## index
index | Re | Mach | Datasource
1 | 50000 | 0 | JavaFoil+Calcfoil stall+Eppler ext transition
2 | 50000 | 0 | XFOIL ncrit=9
3 | 50000 | 0.1 | JavaFoil+Calcfoil stall+Eppler ext transition
4 | 50000 | 0.1 | XFOIL ncrit=9
5 | 50000 | 0.25 | JavaFoil+Calcfoil stall+Eppler ext transition
6 | 50000 | 0.25 | XFOIL ncrit=9
7 | 50000 | 0.5 | JavaFoil+Calcfoil stall+Eppler ext transition
8 | 50000 | 0.5 | XFOIL ncrit=9
9 | 100000 | 0 | JavaFoil+Calcfoil stall+Eppler ext transition
10 | 100000 | 0 | XFOIL ncrit=9
11 | 100000 | 0.1 | JavaFoil+Calcfoil stall+Eppler ext transition
12 | 100000 | 0.1 | XFOIL ncrit=9
13 | 100000 | 0.25 | JavaFoil+Calcfoil stall+Eppler ext transition
14 | 100000 | 0.25 | XFOIL ncrit=9
15 | 100000 | 0.5 | JavaFoil+Calcfoil stall+Eppler ext transition
16 | 100000 | 0.5 | XFOIL ncrit=9
17 | 250000 | 0 | JavaFoil+Calcfoil stall+Eppler ext transition
18 | 250000 | 0 | XFOIL ncrit=9
19 | 250000 | 0.1 | JavaFoil+Calcfoil stall+Eppler ext transition
20 | 250000 | 0.1 | XFOIL ncrit=9
21 | 250000 | 0.25 | JavaFoil+Calcfoil stall+Eppler ext transition
22 | 250000 | 0.25 | XFOIL ncrit=9
23 | 250000 | 0.5 | JavaFoil+Calcfoil stall+Eppler ext transition
24 | 250000 | 0.5 | XFOIL ncrit=9
25 | 500000 | 0 | JavaFoil+Calcfoil stall+Eppler ext transition
26 | 500000 | 0 | XFOIL ncrit=9
27 | 500000 | 0.1 | JavaFoil+Calcfoil stall+Eppler ext transition
28 | 500000 | 0.1 | XFOIL ncrit=9
29 | 500000 | 0.25 | JavaFoil+Calcfoil stall+Eppler ext transition
30 | 500000 | 0.25 | XFOIL ncrit=9
31 | 500000 | 0.5 | JavaFoil+Calcfoil stall+Eppler ext transition
32 | 500000 | 0.5 | XFOIL ncrit=9
33 | 750000 | 0 | JavaFoil+Calcfoil stall+Eppler ext transition
34 | 750000 | 0 | XFOIL ncrit=9
35 | 750000 | 0.1 | JavaFoil+Calcfoil stall+Eppler ext transition
36 | 750000 | 0.1 | XFOIL ncrit=9
37 | 750000 | 0.25 | JavaFoil+Calcfoil stall+Eppler ext transition
38 | 750000 | 0.25 | XFOIL ncrit=9
39 | 750000 | 0.5 | JavaFoil+Calcfoil stall+Eppler ext transition
40 | 750000 | 0.5 | XFOIL ncrit=9
41 | 1000000 | 0 | JavaFoil+Calcfoil stall+Eppler ext transition
42 | 1000000 | 0 | XFOIL ncrit=9
43 | 1000000 | 0.1 | JavaFoil+Calcfoil stall+Eppler ext transition
44 | 1000000 | 0.1 | XFOIL ncrit=9
45 | 1000000 | 0.25 | JavaFoil+Calcfoil stall+Eppler ext transition
46 | 1000000 | 0.25 | XFOIL ncrit=9
47 | 1000000 | 0.5 | JavaFoil+Calcfoil stall+Eppler ext transition
48 | 1000000 | 0.5 | XFOIL ncrit=9
49 | 2000000 | 0 | JavaFoil+Calcfoil stall+Eppler ext transition
50 | 2000000 | 0 | XFOIL ncrit=9
51 | 2000000 | 0.1 | JavaFoil+Calcfoil stall+Eppler ext transition
52 | 2000000 | 0.1 | XFOIL ncrit=9
53 | 2000000 | 0.25 | JavaFoil+Calcfoil stall+Eppler ext transition
54 | 2000000 | 0.25 | XFOIL ncrit=9
55 | 2000000 | 0.5 | JavaFoil+Calcfoil stall+Eppler ext transition
56 | 2000000 | 0.5 | XFOIL ncrit=9
57 | 3000000 | 0 | JavaFoil+Calcfoil stall+Eppler ext transition
58 | 3000000 | 0 | XFOIL ncrit=9
59 | 3000000 | 0.1 | JavaFoil+Calcfoil stall+Eppler ext transition
60 | 3000000 | 0.1 | XFOIL ncrit=9
61 | 3000000 | 0.25 | JavaFoil+Calcfoil stall+Eppler ext transition
62 | 3000000 | 0.25 | XFOIL ncrit=9
63 | 3000000 | 0.5 | JavaFoil+Calcfoil stall+Eppler ext transition
64 | 3000000 | 0.5 | XFOIL ncrit=9
65 | 4000000 | 0 | JavaFoil+Calcfoil stall+Eppler ext transition
66 | 4000000 | 0 | XFOIL ncrit=9
67 | 4000000 | 0.1 | JavaFoil+Calcfoil stall+Eppler ext transition
68 | 4000000 | 0.1 | XFOIL ncrit=9
69 | 4000000 | 0.25 | JavaFoil+Calcfoil stall+Eppler ext transition
70 | 4000000 | 0.25 | XFOIL ncrit=9
71 | 4000000 | 0.5 | JavaFoil+Calcfoil stall+Eppler ext transition
72 | 4000000 | 0.5 | XFOIL ncrit=9
73 | 5000000 | 0 | JavaFoil+Calcfoil stall+Eppler ext transition
74 | 5000000 | 0 | XFOIL ncrit=9
75 | 5000000 | 0.1 | JavaFoil+Calcfoil stall+Eppler ext transition
76 | 5000000 | 0.1 | XFOIL ncrit=9
77 | 5000000 | 0.25 | JavaFoil+Calcfoil stall+Eppler ext transition
78 | 5000000 | 0.25 | XFOIL ncrit=9
79 | 5000000 | 0.5 | JavaFoil+Calcfoil stall+Eppler ext transition
80 | 5000000 | 0.5 | XFOIL ncrit=9
81 | 6000000 | 0 | JavaFoil+Calcfoil stall+Eppler ext transition
82 | 6000000 | 0 | XFOIL ncrit=9
83 | 6000000 | 0.1 | JavaFoil+Calcfoil stall+Eppler ext transition
84 | 6000000 | 0.1 | XFOIL ncrit=9
85 | 6000000 | 0.25 | JavaFoil+Calcfoil stall+Eppler ext transition
86 | 6000000 | 0.25 | XFOIL ncrit=9
87 | 6000000 | 0.5 | JavaFoil+Calcfoil stall+Eppler ext transition
88 | 6000000 | 0.5 | XFOIL ncrit=9
89 | 7000000 | 0 | JavaFoil+Calcfoil stall+Eppler ext transition
90 | 7000000 | 0 | XFOIL ncrit=9
91 | 7000000 | 0.1 | JavaFoil+Calcfoil stall+Eppler ext transition
92 | 7000000 | 0.1 | XFOIL ncrit=9
93 | 7000000 | 0.25 | JavaFoil+Calcfoil stall+Eppler ext transition
94 | 7000000 | 0.25 | XFOIL ncrit=9
95 | 7000000 | 0.5 | JavaFoil+Calcfoil stall+Eppler ext transition
96 | 7000000 | 0.5 | XFOIL ncrit=9
97 | 8000000 | 0 | JavaFoil+Calcfoil stall+Eppler ext transition
98 | 8000000 | 0 | XFOIL ncrit=9
99 | 8000000 | 0.1 | JavaFoil+Calcfoil stall+Eppler ext transition
100 | 8000000 | 0.1 | XFOIL ncrit=9
101 | 8000000 | 0.25 | JavaFoil+Calcfoil stall+Eppler ext transition
102 | 8000000 | 0.25 | XFOIL ncrit=9
103 | 8000000 | 0.5 | JavaFoil+Calcfoil stall+Eppler ext transition
104 | 8000000 | 0.5 | XFOIL ncrit=9
105 | 10000000 | 0 | JavaFoil+Calcfoil stall+Eppler ext transition
106 | 10000000 | 0 | XFOIL ncrit=9
107 | 10000000 | 0.1 | JavaFoil+Calcfoil stall+Eppler ext transition
108 | 10000000 | 0.1 | XFOIL ncrit=9
109 | 10000000 | 0.25 | JavaFoil+Calcfoil stall+Eppler ext transition
110 | 10000000 | 0.25 | XFOIL ncrit=9
111 | 10000000 | 0.5 | JavaFoil+Calcfoil stall+Eppler ext transition
112 | 10000000 | 0.5 | XFOIL ncrit=9
113 | 12000000 | 0 | JavaFoil+Calcfoil stall+Eppler ext transition
114 | 12000000 | 0 | XFOIL ncrit=9
115 | 12000000 | 0.1 | JavaFoil+Calcfoil stall+Eppler ext transition
116 | 12000000 | 0.1 | XFOIL ncrit=9
117 | 12000000 | 0.25 | JavaFoil+Calcfoil stall+Eppler ext transition
118 | 12000000 | 0.25 | XFOIL ncrit=9
119 | 12000000 | 0.5 | JavaFoil+Calcfoil stall+Eppler ext transition
120 | 12000000 | 0.5 | XFOIL ncrit=9
121 | 14000000 | 0 | JavaFoil+Calcfoil stall+Eppler ext transition
122 | 14000000 | 0 | XFOIL ncrit=9
123 | 14000000 | 0.1 | JavaFoil+Calcfoil stall+Eppler ext transition
124 | 14000000 | 0.1 | XFOIL ncrit=9
125 | 14000000 | 0.25 | JavaFoil+Calcfoil stall+Eppler ext transition
126 | 14000000 | 0.25 | XFOIL ncrit=9
127 | 14000000 | 0.5 | JavaFoil+Calcfoil stall+Eppler ext transition
128 | 14000000 | 0.5 | XFOIL ncrit=9
129 | 16000000 | 0 | JavaFoil+Calcfoil stall+Eppler ext transition
130 | 16000000 | 0 | XFOIL ncrit=9
131 | 16000000 | 0.1 | JavaFoil+Calcfoil stall+Eppler ext transition
132 | 16000000 | 0.1 | XFOIL ncrit=9
133 | 16000000 | 0.25 | JavaFoil+Calcfoil stall+Eppler ext transition
134 | 16000000 | 0.25 | XFOIL ncrit=9
135 | 16000000 | 0.5 | JavaFoil+Calcfoil stall+Eppler ext transition
136 | 16000000 | 0.5 | XFOIL ncrit=9
137 | 18000000 | 0 | JavaFoil+Calcfoil stall+Eppler ext transition
138 | 18000000 | 0 | XFOIL ncrit=9
139 | 18000000 | 0.1 | JavaFoil+Calcfoil stall+Eppler ext transition
140 | 18000000 | 0.1 | XFOIL ncrit=9
141 | 18000000 | 0.25 | JavaFoil+Calcfoil stall+Eppler ext transition
142 | 18000000 | 0.25 | XFOIL ncrit=9
143 | 18000000 | 0.5 | JavaFoil+Calcfoil stall+Eppler ext transition
144 | 18000000 | 0.5 | XFOIL ncrit=9
145 | 20000000 | 0 | JavaFoil+Calcfoil stall+Eppler ext transition
146 | 20000000 | 0 | XFOIL ncrit=9
147 | 20000000 | 0.1 | JavaFoil+Calcfoil stall+Eppler ext transition
148 | 20000000 | 0.1 | XFOIL ncrit=9
149 | 20000000 | 0.25 | JavaFoil+Calcfoil stall+Eppler ext transition
150 | 20000000 | 0.25 | XFOIL ncrit=9
151 | 20000000 | 0.5 | JavaFoil+Calcfoil stall+Eppler ext transition
152 | 20000000 | 0.5 | XFOIL ncrit=9

## 1. Re 50k Mach 0.00 (1)
BIGFOIL.COM POLAR EXPORT
HN-978
HN-978 |  |  |  | Cl Max: | 0.888 | at alpha= | 5 | deg
JavaFoil+Calcfoil stall+Eppler ext transition |  |  |  | L/D Max: | 54.076 | at alpha= | 5 | deg
Re: | 50000 |  |  | Cd Min: | 0.01317 | at alpha= | 0 | deg
Mach: | 0 |  |  | Cl=0 at alpha= | -2.8818 | deg
|  |  |  | @ Cl=0.1, Cd= | 0.01478
|  |  |  | @ Cl=0.4, Cd= | 0.013795
|  |  |  | @ Cl=0.6, Cd= | 0.013819
alpha (deg) | Cl | Cd | Cm | Cl/Cd
-15 | -0.258 | 0.43034 | -0.019 | -0.599
-14.5 | -0.274 | 0.38598 | -0.018 | -0.709
-14 | -0.29 | 0.34378 | -0.019 | -0.845
-13.5 | -0.307 | 0.3113 | -0.019 | -0.987
-13 | -0.324 | 0.28441 | -0.019 | -1.14
-12.5 | -0.341 | 0.2524 | -0.019 | -1.351
-12 | -0.357 | 0.22509 | -0.019 | -1.586
-11.5 | -0.372 | 0.20013 | -0.02 | -1.857
-11 | -0.384 | 0.17481 | -0.02 | -2.198
-10.5 | -0.394 | 0.1581 | -0.02 | -2.494
-10 | -0.401 | 0.14165 | -0.02 | -2.829
-9.5 | -0.399 | 0.125 | -0.02 | -3.196
-9 | -0.393 | 0.10942 | -0.02 | -3.593
-8.5 | -0.383 | 0.09848 | -0.02 | -3.884
-8 | -0.367 | 0.08856 | -0.02 | -4.148
-7.5 | -0.348 | 0.07714 | -0.02 | -4.507
-7 | -0.323 | 0.06972 | -0.02 | -4.638
-6.5 | -0.295 | 0.0632 | -0.02 | -4.666
-6 | -0.262 | 0.05674 | -0.02 | -4.625
-5.5 | -0.226 | 0.0517 | -0.02 | -4.381
-5 | -0.188 | 0.04763 | -0.021 | -3.938
-4.5 | -0.146 | 0.04445 | -0.022 | -3.29
-4 | -0.103 | 0.04179 | -0.023 | -2.466
-3.5 | -0.058 | 0.0397 | -0.026 | -1.472
-3 | -0.013 | 0.03774 | -0.031 | -0.339
-2.5 | 0.042 | 0.01526 | -0.068 | 2.736
-2 | 0.1 | 0.01478 | -0.068 | 6.754
-1.5 | 0.158 | 0.01497 | -0.068 | 10.556
-1 | 0.216 | 0.01328 | -0.069 | 16.282
-0.5 | 0.274 | 0.01322 | -0.069 | 20.74
0 | 0.331 | 0.01317 | -0.069 | 25.148
0.5 | 0.389 | 0.01377 | -0.069 | 28.253
1 | 0.447 | 0.0139 | -0.07 | 32.131
1.5 | 0.505 | 0.01361 | -0.07 | 37.078
2 | 0.562 | 0.01378 | -0.07 | 40.803
2.5 | 0.62 | 0.01384 | -0.071 | 44.77
3 | 0.678 | 0.0149 | -0.071 | 45.491
3.5 | 0.733 | 0.01506 | -0.071 | 48.705
4 | 0.787 | 0.01551 | -0.072 | 50.75
4.5 | 0.839 | 0.01652 | -0.072 | 50.778
5 | 0.888 | 0.01642 | -0.072 | 54.076
5.5 | 0.746 | 0.04487 | -0.024 | 16.625
6 | 0.774 | 0.04912 | -0.023 | 15.765
6.5 | 0.797 | 0.05428 | -0.022 | 14.679
7 | 0.812 | 0.05979 | -0.02 | 13.579
7.5 | 0.82 | 0.06667 | -0.019 | 12.293
8 | 0.819 | 0.07464 | -0.018 | 10.978
8.5 | 0.811 | 0.08472 | -0.018 | 9.578
9 | 0.796 | 0.09553 | -0.018 | 8.332
9.5 | 0.774 | 0.10851 | -0.019 | 7.133
10 | 0.746 | 0.12377 | -0.018 | 6.03

## 2. Re 50k Mach 0.00 (2)
BIGFOIL.COM POLAR EXPORT
HN-978
HN-978 |  |  |  | Cl Max: | 1.0486 | at alpha= | 9 | deg
XFOIL ncrit=9 |  |  |  | L/D Max: | 38.1593 | at alpha= | 5.5 | deg
Re: | 50000 |  |  | Cd Min: | 0.25308 | at alpha= | -20 | deg
Mach: | 0 |  |  | Cl=0 at alpha= | -0.78604 | deg
|  |  |  | @ Cl=0.1, Cd= | 0.017658
|  |  |  | @ Cl=0.4, Cd= | 0.025755
|  |  |  | @ Cl=0.6, Cd= | 0.026773
alpha (deg) | Cl | Cd | Cm | Cl/Cd
-20 | -0.7313 | 0.25308 | 0.0437 | -2.8896
-19.5 | -0.7127 | 0.24521 | 0.041 | -2.9065
-19 | -0.6962 | 0.23917 | 0.0374 | -2.9109
-18.5 | -0.682 | 0.23482 | 0.0331 | -2.9044
-18 | -0.6756 | 0.23544 | 0.0275 | -2.8695
-17.5 | -0.6499 | 0.22131 | 0.0264 | -2.9366
-17 | -0.6327 | 0.21453 | 0.0236 | -2.9492
-16.5 | -0.6228 | 0.21147 | 0.019 | -2.9451
-16 | -0.6067 | 0.20339 | 0.0162 | -2.9829
-15.5 | -0.5881 | 0.19557 | 0.0143 | -3.0071
-15 | -0.5829 | 0.19292 | 0.0097 | -3.0215
-14.5 | -0.5632 | 0.18325 | 0.008 | -3.0734
-14 | -0.5488 | 0.17667 | 0.0057 | -3.1064
-13.5 | -0.5572 | 0.17632 | 0.0004 | -3.1602
-13 | -0.5244 | 0.16322 | 0.001 | -3.2128
-12.5 | -0.5338 | 0.16177 | -0.004 | -3.2997
-12 | -0.5048 | 0.15028 | -0.0035 | -3.3591
-11.5 | -0.4984 | 0.14385 | -0.0059 | -3.4647
-11 | -0.4997 | 0.13956 | -0.0089 | -3.5805
-10.5 | -0.4866 | 0.13198 | -0.0098 | -3.6869
-10 | -0.4786 | 0.12534 | -0.0109 | -3.8184
-9.5 | -0.4736 | 0.11911 | -0.0122 | -3.9762
-9 | -0.4742 | 0.11351 | -0.0136 | -4.1776
-8.5 | -0.4558 | 0.10516 | -0.0127 | -4.3343
-8 | -0.4467 | 0.09884 | -0.0121 | -4.5194
-7.5 | -0.4476 | 0.09303 | -0.0114 | -4.8114
-7 | -0.4659 | 0.08922 | -0.0102 | -5.2219
-6.5 | -0.4425 | 0.08178 | -0.0055 | -5.4109
-6 | -0.4496 | 0.07729 | -0.002 | -5.8171
-5.5 | -0.4308 | 0.07068 | 0.0039 | -6.0951
-5 | -0.3986 | 0.04624 | -0.0452 | -8.6202
-4.5 | -0.3523 | 0.03724 | -0.0471 | -9.4603
-4 | -0.3016 | 0.03055 | -0.0469 | -9.8723
-3.5 | -0.2506 | 0.02599 | -0.0456 | -9.6422
-3 | -0.2002 | 0.02239 | -0.0435 | -8.9415
-2.5 | -0.1569 | 0.01749 | -0.0397 | -8.9708
-2 | -0.1108 | 0.01589 | -0.0337 | -6.9729
-1.5 | -0.0644 | 0.01599 | -0.0333 | -4.0275
-1 | -0.019 | 0.01624 | -0.0326 | -1.17
-0.5 | 0.0254 | 0.01663 | -0.0319 | 1.5274
0 | 0.0687 | 0.01715 | -0.0311 | 4.0058
0.5 | 0.1106 | 0.01783 | -0.0303 | 6.203
1 | 0.1509 | 0.01868 | -0.0296 | 8.0782
1.5 | 0.1895 | 0.01974 | -0.0291 | 9.5998
2 | 0.2259 | 0.02106 | -0.0287 | 10.7265
2.5 | 0.2601 | 0.02268 | -0.0287 | 11.4683
3 | 0.3712 | 0.02539 | -0.0427 | 14.6199
3.5 | 0.4919 | 0.02692 | -0.0559 | 18.2727
4 | 0.6093 | 0.02676 | -0.0649 | 22.7691
4.5 | 0.7277 | 0.02434 | -0.0688 | 29.8973
5 | 0.8049 | 0.02214 | -0.0639 | 36.355
5.5 | 0.8479 | 0.02222 | -0.056 | 38.1593
6 | 0.8775 | 0.02458 | -0.0486 | 35.6998
6.5 | 0.9092 | 0.02883 | -0.0436 | 31.5366
7 | 0.9534 | 0.03438 | -0.0407 | 27.7312
7.5 | 0.9974 | 0.04081 | -0.0381 | 24.4401
8 | 1.032 | 0.04854 | -0.0354 | 21.2608
8.5 | 1.0485 | 0.05777 | -0.0312 | 18.1496
9 | 1.0486 | 0.06759 | -0.0278 | 15.5141
9.5 | 1.0412 | 0.07794 | -0.0256 | 13.359
10.5 | 0.8962 | 0.10873 | -0.0416 | 8.2424
11 | 0.8264 | 0.13853 | -0.0706 | 5.9655
11.5 | 0.8411 | 0.14861 | -0.0714 | 5.6598
12 | 0.8335 | 0.15579 | -0.0747 | 5.3502
12.5 | 0.8406 | 0.1643 | -0.0771 | 5.1163
13 | 0.8484 | 0.17266 | -0.0799 | 4.9137
13.5 | 0.858 | 0.18078 | -0.0827 | 4.7461
14 | 0.8688 | 0.18848 | -0.0855 | 4.6095

## 3. Re 50k Mach 0.10 (1)
BIGFOIL.COM POLAR EXPORT
HN-978
HN-978 |  |  |  | Cl Max: | 0.843 | at alpha= | 4.5 | deg
JavaFoil+Calcfoil stall+Eppler ext transition |  |  |  | L/D Max: | 50.753 | at alpha= | 4.5 | deg
Re: | 50000 |  |  | Cd Min: | 0.01318 | at alpha= | 0 | deg
Mach: | 0.1 |  |  | Cl=0 at alpha= | -2.8818 | deg
|  |  |  | @ Cl=0.1, Cd= | 0.01487
|  |  |  | @ Cl=0.4, Cd= | 0.01381
|  |  |  | @ Cl=0.6, Cd= | 0.013846
alpha (deg) | Cl | Cd | Cm | Cl/Cd
-14.5 | -0.237 | 0.44866 | -0.019 | -0.528
-14 | -0.255 | 0.39258 | -0.019 | -0.651
-13.5 | -0.274 | 0.35406 | -0.019 | -0.775
-13 | -0.294 | 0.30731 | -0.019 | -0.956
-12.5 | -0.313 | 0.2675 | -0.019 | -1.17
-12 | -0.332 | 0.24415 | -0.019 | -1.359
-11.5 | -0.349 | 0.21246 | -0.02 | -1.645
-11 | -0.365 | 0.19187 | -0.02 | -1.904
-10.5 | -0.379 | 0.16338 | -0.02 | -2.317
-10 | -0.388 | 0.14546 | -0.02 | -2.669
-9.5 | -0.39 | 0.1267 | -0.02 | -3.075
-9 | -0.386 | 0.11179 | -0.02 | -3.45
-8.5 | -0.377 | 0.09955 | -0.02 | -3.788
-8 | -0.364 | 0.08927 | -0.02 | -4.075
-7.5 | -0.345 | 0.07773 | -0.02 | -4.444
-7 | -0.322 | 0.07015 | -0.02 | -4.595
-6.5 | -0.295 | 0.06353 | -0.02 | -4.637
-6 | -0.263 | 0.05723 | -0.02 | -4.589
-5.5 | -0.227 | 0.05179 | -0.02 | -4.383
-5 | -0.188 | 0.04802 | -0.021 | -3.919
-4.5 | -0.147 | 0.04454 | -0.022 | -3.296
-4 | -0.103 | 0.04186 | -0.023 | -2.472
-3.5 | -0.059 | 0.03974 | -0.026 | -1.477
-3 | -0.013 | 0.03767 | -0.031 | -0.342
-2.5 | 0.042 | 0.01529 | -0.068 | 2.745
-2 | 0.1 | 0.01487 | -0.068 | 6.746
-1.5 | 0.159 | 0.01498 | -0.069 | 10.598
-1 | 0.217 | 0.01328 | -0.069 | 16.354
-0.5 | 0.276 | 0.01323 | -0.069 | 20.83
0 | 0.333 | 0.01318 | -0.069 | 25.243
0.5 | 0.391 | 0.01379 | -0.07 | 28.35
1 | 0.449 | 0.01392 | -0.07 | 32.261
1.5 | 0.507 | 0.01364 | -0.07 | 37.185
2 | 0.565 | 0.01381 | -0.071 | 40.919
2.5 | 0.623 | 0.01387 | -0.071 | 44.889
3 | 0.681 | 0.01495 | -0.071 | 45.564
3.5 | 0.737 | 0.01512 | -0.072 | 48.738
4 | 0.791 | 0.01563 | -0.072 | 50.592
4.5 | 0.843 | 0.0166 | -0.072 | 50.753
5 | 0.716 | 0.04142 | -0.031 | 17.289
5.5 | 0.749 | 0.04493 | -0.024 | 16.668
6 | 0.777 | 0.04917 | -0.022 | 15.796
6.5 | 0.798 | 0.05439 | -0.021 | 14.672
7 | 0.812 | 0.05964 | -0.02 | 13.611
7.5 | 0.817 | 0.06681 | -0.019 | 12.234
8 | 0.814 | 0.07634 | -0.018 | 10.668
8.5 | 0.803 | 0.08581 | -0.018 | 9.358
9 | 0.784 | 0.09902 | -0.019 | 7.913
9.5 | 0.757 | 0.11551 | -0.019 | 6.555

## 4. Re 50k Mach 0.10 (2)
BIGFOIL.COM POLAR EXPORT
HN-978
HN-978 |  |  |  | Cl Max: | 1.0487 | at alpha= | 8.5 | deg
XFOIL ncrit=9 |  |  |  | L/D Max: | 37.9777 | at alpha= | 5.5 | deg
Re: | 50000 |  |  | Cd Min: | 0.2532 | at alpha= | -20 | deg
Mach: | 0.1 |  |  | Cl=0 at alpha= | -0.77405 | deg
|  |  |  | @ Cl=0.1, Cd= | 0.017717
|  |  |  | @ Cl=0.4, Cd= | 0.025833
|  |  |  | @ Cl=0.6, Cd= | 0.026676
alpha (deg) | Cl | Cd | Cm | Cl/Cd
-20 | -0.733 | 0.2532 | 0.0444 | -2.8949
-19.5 | -0.7149 | 0.24587 | 0.0414 | -2.9076
-19 | -0.6984 | 0.2399 | 0.0377 | -2.9112
-18.5 | -0.6845 | 0.23601 | 0.0332 | -2.9003
-18 | -0.6789 | 0.23717 | 0.0275 | -2.8625
-17.5 | -0.651 | 0.2216 | 0.0268 | -2.9377
-17 | -0.6343 | 0.21514 | 0.0238 | -2.9483
-16.5 | -0.6256 | 0.21283 | 0.0189 | -2.9394
-16 | -0.6062 | 0.20318 | 0.0168 | -2.9836
-15.5 | -0.5892 | 0.19611 | 0.0144 | -3.0044
-15 | -0.5856 | 0.19422 | 0.0095 | -3.0151
-14.5 | -0.5627 | 0.18337 | 0.0084 | -3.0687
-14 | -0.55 | 0.17734 | 0.0057 | -3.1014
-13.5 | -0.5602 | 0.17759 | 0.0002 | -3.1545
-13 | -0.5249 | 0.16372 | 0.001 | -3.2061
-12.5 | -0.5367 | 0.16294 | -0.0043 | -3.2939
-12 | -0.5058 | 0.15093 | -0.0037 | -3.3512
-11.5 | -0.4953 | 0.14378 | -0.0055 | -3.4448
-11 | -0.5024 | 0.14056 | -0.0093 | -3.5743
-10.5 | -0.4892 | 0.13292 | -0.0101 | -3.6804
-10 | -0.4813 | 0.12625 | -0.0113 | -3.8123
-9.5 | -0.4766 | 0.12002 | -0.0126 | -3.971
-9 | -0.4774 | 0.11441 | -0.014 | -4.1727
-8.5 | -0.4504 | 0.10505 | -0.0123 | -4.2875
-8 | -0.4481 | 0.09943 | -0.0123 | -4.5067
-7.5 | -0.4417 | 0.09295 | -0.0112 | -4.752
-7 | -0.4524 | 0.0882 | -0.0095 | -5.1293
-6.5 | -0.4435 | 0.08229 | -0.0056 | -5.3895
-6 | -0.4526 | 0.07791 | -0.0024 | -5.8093
-5.5 | -0.4288 | 0.07087 | 0.0039 | -6.0505
-5 | -0.4032 | 0.04746 | -0.0438 | -8.4956
-4.5 | -0.3551 | 0.03779 | -0.0471 | -9.3967
-4 | -0.3046 | 0.03097 | -0.047 | -9.8353
-3.5 | -0.2531 | 0.02631 | -0.0458 | -9.6199
-3 | -0.2029 | 0.02263 | -0.0437 | -8.966
-2.5 | -0.1556 | 0.01795 | -0.0409 | -8.6685
-2 | -0.1127 | 0.01593 | -0.0337 | -7.0747
-1.5 | -0.0658 | 0.01602 | -0.0334 | -4.1074
-1 | -0.0202 | 0.01628 | -0.0327 | -1.2408
-0.5 | 0.0245 | 0.01667 | -0.0319 | 1.4697
0 | 0.068 | 0.0172 | -0.0311 | 3.9535
0.5 | 0.1101 | 0.01788 | -0.0304 | 6.1577
1 | 0.1505 | 0.01875 | -0.0297 | 8.0267
1.5 | 0.1892 | 0.01983 | -0.0291 | 9.5411
2 | 0.2258 | 0.02116 | -0.0288 | 10.6711
2.5 | 0.2601 | 0.02281 | -0.0288 | 11.4029
3 | 0.3791 | 0.02558 | -0.0441 | 14.8202
3.5 | 0.4964 | 0.027 | -0.0564 | 18.3852
4 | 0.621 | 0.02661 | -0.0661 | 23.3371
4.5 | 0.7345 | 0.0242 | -0.0688 | 30.3512
5 | 0.8076 | 0.0222 | -0.0634 | 36.3784
5.5 | 0.8507 | 0.0224 | -0.0554 | 37.9777
6 | 0.8802 | 0.02496 | -0.0481 | 35.2644
6.5 | 0.9135 | 0.02935 | -0.0433 | 31.1244
7 | 0.9578 | 0.03491 | -0.0404 | 27.4363
7.5 | 1.0016 | 0.04165 | -0.0378 | 24.048
8 | 1.0338 | 0.04935 | -0.0347 | 20.9483
8.5 | 1.0487 | 0.05876 | -0.0307 | 17.8472
9 | 1.0484 | 0.06868 | -0.0274 | 15.265
10 | 0.9734 | 0.0902 | -0.0254 | 10.7916
10.5 | 0.9102 | 0.10695 | -0.0374 | 8.5105
11 | 0.8263 | 0.13907 | -0.071 | 5.9416
11.5 | 0.8432 | 0.1494 | -0.0717 | 5.6439
12 | 0.8342 | 0.15647 | -0.0752 | 5.3314
12.5 | 0.841 | 0.16488 | -0.0777 | 5.1007
13 | 0.8494 | 0.17329 | -0.0805 | 4.9016
13.5 | 0.8596 | 0.1815 | -0.0833 | 4.7361

## 5. Re 50k Mach 0.25 (1)
BIGFOIL.COM POLAR EXPORT
HN-978
HN-978 |  |  |  | Cl Max: | 0.864 | at alpha= | 4.5 | deg
JavaFoil+Calcfoil stall+Eppler ext transition |  |  |  | L/D Max: | 50.393 | at alpha= | 4.5 | deg
Re: | 50000 |  |  | Cd Min: | 0.01326 | at alpha= | 0 | deg
Mach: | 0.25 |  |  | Cl=0 at alpha= | -2.8839 | deg
|  |  |  | @ Cl=0.1, Cd= | 0.015008
|  |  |  | @ Cl=0.4, Cd= | 0.01327
|  |  |  | @ Cl=0.6, Cd= | 0.01402
alpha (deg) | Cl | Cd | Cm | Cl/Cd
-13 | -0.056 | 0.24552 | -0.022 | -0.23
-12.5 | -0.054 | 0.22009 | -0.023 | -0.244
-12 | -0.051 | 0.20983 | -0.022 | -0.242
-11.5 | -0.128 | 0.53465 | -0.021 | -0.239
-11 | -0.187 | 0.39363 | -0.021 | -0.475
-10.5 | -0.235 | 0.28206 | -0.021 | -0.832
-10 | -0.275 | 0.22302 | -0.021 | -1.235
-9.5 | -0.302 | 0.1851 | -0.021 | -1.632
-9 | -0.32 | 0.14903 | -0.021 | -2.146
-8.5 | -0.33 | 0.12749 | -0.021 | -2.587
-8 | -0.332 | 0.10653 | -0.021 | -3.114
-7.5 | -0.326 | 0.09052 | -0.021 | -3.597
-7 | -0.311 | 0.07743 | -0.021 | -4.022
-6.5 | -0.29 | 0.06773 | -0.021 | -4.283
-6 | -0.262 | 0.0603 | -0.021 | -4.348
-5.5 | -0.229 | 0.05439 | -0.021 | -4.208
-5 | -0.191 | 0.04948 | -0.021 | -3.862
-4.5 | -0.15 | 0.04555 | -0.022 | -3.289
-4 | -0.106 | 0.04242 | -0.023 | -2.496
-3.5 | -0.06 | 0.04005 | -0.026 | -1.503
-3 | -0.013 | 0.03813 | -0.03 | -0.346
-2.5 | 0.043 | 0.01553 | -0.07 | 2.776
-2 | 0.103 | 0.01498 | -0.07 | 6.88
-1.5 | 0.163 | 0.01506 | -0.07 | 10.83
-1 | 0.223 | 0.01496 | -0.071 | 14.924
-0.5 | 0.283 | 0.01329 | -0.071 | 21.309
0 | 0.342 | 0.01326 | -0.071 | 25.777
0.5 | 0.402 | 0.01327 | -0.072 | 30.256
1 | 0.461 | 0.01362 | -0.072 | 33.867
1.5 | 0.521 | 0.01376 | -0.072 | 37.848
2 | 0.58 | 0.014 | -0.073 | 41.456
2.5 | 0.639 | 0.01406 | -0.073 | 45.487
3 | 0.7 | 0.01524 | -0.073 | 45.885
3.5 | 0.757 | 0.01556 | -0.074 | 48.65
4 | 0.812 | 0.01618 | -0.074 | 50.149
4.5 | 0.864 | 0.01714 | -0.074 | 50.393
5 | 0.731 | 0.04214 | -0.028 | 17.358
5.5 | 0.764 | 0.0461 | -0.024 | 16.57
6 | 0.788 | 0.05102 | -0.023 | 15.438
6.5 | 0.802 | 0.0576 | -0.021 | 13.921
7 | 0.804 | 0.06386 | -0.02 | 12.597
7.5 | 0.794 | 0.07477 | -0.018 | 10.614
8 | 0.768 | 0.08965 | -0.019 | 8.571
8.5 | 0.728 | 0.10372 | -0.019 | 7.022
9 | 0.674 | 0.10847 | -0.02 | 6.213
9.5 | 0.607 | 0.12292 | -0.021 | 4.937

## 6. Re 50k Mach 0.25 (2)
BIGFOIL.COM POLAR EXPORT
HN-978
HN-978 |  |  |  | Cl Max: | 1.0687 | at alpha= | 20 | deg
XFOIL ncrit=9 |  |  |  | L/D Max: | 36.897 | at alpha= | 5 | deg
Re: | 50000 |  |  | Cd Min: | 0.28424 | at alpha= | 19.5 | deg
Mach: | 0.25 |  |  | Cl=0 at alpha= | -0.71087 | deg
|  |  |  | @ Cl=0.1, Cd= | 0.018078
|  |  |  | @ Cl=0.4, Cd= | 0.026109
|  |  |  | @ Cl=0.6, Cd= | 0.026711
alpha (deg) | Cl | Cd | Cm | Cl/Cd
-20 | -0.7455 | 0.25629 | 0.0471 | -2.9088
-19.5 | -0.7277 | 0.24992 | 0.0434 | -2.9117
-19 | -0.7115 | 0.24483 | 0.039 | -2.9061
-18.5 | -0.7012 | 0.24427 | 0.0334 | -2.8706
-18 | -0.6792 | 0.23256 | 0.031 | -2.9205
-17.5 | -0.6592 | 0.22436 | 0.0285 | -2.9381
-17 | -0.6451 | 0.21976 | 0.0242 | -2.9355
-16.5 | -0.643 | 0.22141 | 0.0183 | -2.9041
-16 | -0.6102 | 0.20501 | 0.0183 | -2.9764
-15.5 | -0.5983 | 0.20041 | 0.0143 | -2.9854
-15 | -0.5875 | 0.19494 | 0.0105 | -3.0137
-14.5 | -0.5647 | 0.18535 | 0.0092 | -3.0467
-14 | -0.562 | 0.18292 | 0.0047 | -3.0724
-13.5 | -0.5378 | 0.17203 | 0.0037 | -3.1262
-13 | -0.5342 | 0.1683 | 0 | -3.1741
-12.5 | -0.5131 | 0.15869 | -0.001 | -3.2333
-12 | -0.5182 | 0.15614 | -0.0052 | -3.3188
-11.5 | -0.4939 | 0.14601 | -0.0054 | -3.3826
-11 | -0.4817 | 0.13881 | -0.0068 | -3.4702
-10.5 | -0.4723 | 0.13216 | -0.0083 | -3.5737
-10 | -0.4639 | 0.1256 | -0.0097 | -3.6935
-9.5 | -0.4558 | 0.11909 | -0.0108 | -3.8274
-9 | -0.4487 | 0.11271 | -0.0116 | -3.981
-8.5 | -0.4499 | 0.1075 | -0.0127 | -4.1851
-8 | -0.4417 | 0.10067 | -0.0124 | -4.3876
-7.5 | -0.444 | 0.09558 | -0.0117 | -4.6453
-7 | -0.4408 | 0.08961 | -0.0094 | -4.9191
-6.5 | -0.4287 | 0.08323 | -0.0055 | -5.1508
-6 | -0.4256 | 0.07774 | -0.0008 | -5.4747
-5.5 | -0.4201 | 0.07196 | 0.0036 | -5.838
-5 | -0.4109 | 0.05001 | -0.0446 | -8.2164
-4.5 | -0.3692 | 0.04073 | -0.047 | -9.0646
-4 | -0.3211 | 0.03337 | -0.0472 | -9.6224
-3.5 | -0.2685 | 0.02813 | -0.0466 | -9.545
-3 | -0.2158 | 0.02398 | -0.0449 | -8.9992
-2.5 | -0.1632 | 0.02028 | -0.0427 | -8.0473
-2 | -0.1237 | 0.01618 | -0.0334 | -7.6452
-1.5 | -0.074 | 0.01623 | -0.0336 | -4.5595
-1 | -0.0266 | 0.01649 | -0.033 | -1.6131
-0.5 | 0.0194 | 0.0169 | -0.0322 | 1.1479
0 | 0.0641 | 0.01747 | -0.0315 | 3.6691
0.5 | 0.1072 | 0.0182 | -0.0307 | 5.8901
1 | 0.1485 | 0.01913 | -0.0301 | 7.7627
1.5 | 0.1879 | 0.02029 | -0.0297 | 9.2607
2 | 0.2251 | 0.02172 | -0.0294 | 10.3637
2.5 | 0.2867 | 0.02388 | -0.0345 | 12.0059
3 | 0.4102 | 0.02631 | -0.0495 | 15.591
3.5 | 0.5355 | 0.02729 | -0.0615 | 19.6226
4 | 0.6624 | 0.02615 | -0.0691 | 25.3308
4.5 | 0.7634 | 0.02371 | -0.068 | 32.1974
5 | 0.8276 | 0.02243 | -0.0608 | 36.897
5.5 | 0.8661 | 0.0236 | -0.0524 | 36.6992
6 | 0.8963 | 0.02703 | -0.0457 | 33.1595
6.5 | 0.9363 | 0.03207 | -0.0416 | 29.1955
7 | 0.9785 | 0.03809 | -0.0382 | 25.6892
7.5 | 1.017 | 0.04585 | -0.0351 | 22.181
8 | 1.0291 | 0.05365 | -0.0306 | 19.1817
8.5 | 1.0254 | 0.06311 | -0.0271 | 16.2478
9 | 0.9926 | 0.07327 | -0.0251 | 13.5472
9.5 | 0.9526 | 0.08335 | -0.0256 | 11.4289
10 | 0.9342 | 0.09498 | -0.0292 | 9.8358
10.5 | 0.8882 | 0.11365 | -0.0444 | 7.8152
11 | 0.8277 | 0.14199 | -0.073 | 5.8293
11.5 | 0.8283 | 0.1509 | -0.0761 | 5.4891
12 | 0.8466 | 0.16077 | -0.0771 | 5.2659
12.5 | 0.8492 | 0.1686 | -0.0802 | 5.0368
13 | 0.8629 | 0.17777 | -0.0827 | 4.854
13.5 | 0.8774 | 0.18682 | -0.0852 | 4.6965
14 | 0.8866 | 0.19429 | -0.0885 | 4.5633
14.5 | 0.8996 | 0.20224 | -0.0917 | 4.4482
15 | 0.9256 | 0.21377 | -0.0933 | 4.3299
15.5 | 0.9214 | 0.21593 | -0.1001 | 4.2671
16 | 0.9386 | 0.22463 | -0.1035 | 4.1784
16.5 | 0.96 | 0.23387 | -0.1061 | 4.1048
17 | 0.9672 | 0.23864 | -0.1122 | 4.053
17.5 | 0.994 | 0.25101 | -0.1138 | 3.96
18 | 1.0002 | 0.25311 | -0.1206 | 3.9516
18.5 | 1.0234 | 0.26441 | -0.1228 | 3.8705
19 | 1.0333 | 0.26741 | -0.1295 | 3.8641
19.5 | 1.064 | 0.28424 | -0.1297 | 3.7433
20 | 1.0687 | 0.28287 | -0.1378 | 3.7781

## 7. Re 50k Mach 0.50 (1)
BIGFOIL.COM POLAR EXPORT
HN-978
HN-978 |  |  |  | Cl Max: | 1.226 | at alpha= | 20 | deg
JavaFoil+Calcfoil stall+Eppler ext transition |  |  |  | L/D Max: | 51.37 | at alpha= | 4 | deg
Re: | 50000 |  |  | Cd Min: | 0.01346 | at alpha= | 1 | deg
Mach: | 0.5 |  |  | Cl=0 at alpha= | -2.8809 | deg
|  |  |  | @ Cl=0.1, Cd= | 0.015915
|  |  |  | @ Cl=0.4, Cd= | 0.015632
|  |  |  | @ Cl=0.6, Cd= | 0.013717
alpha (deg) | Cl | Cd | Cm | Cl/Cd
-20 | -0.887 | 0.44085 | -0.036 | -2.011
-19.5 | -0.862 | 0.40404 | -0.036 | -2.133
-19 | -0.837 | 0.41406 | -0.037 | -2.022
-18.5 | -0.812 | 0.41778 | -0.037 | -1.945
-18 | -0.788 | 0.41314 | -0.037 | -1.906
-17.5 | -0.761 | 0.37734 | -0.035 | -2.015
-17 | -0.735 | 0.36419 | -0.035 | -2.019
-16.5 | -0.71 | 0.36826 | -0.035 | -1.929
-16 | -0.685 | 0.36541 | -0.036 | -1.875
-15.5 | -0.66 | 0.36163 | -0.036 | -1.825
-15 | -0.634 | 0.32708 | -0.036 | -1.939
-14.5 | -0.608 | 0.31599 | -0.034 | -1.923
-14 | -0.582 | 0.31537 | -0.034 | -1.846
-13.5 | -0.557 | 0.31169 | -0.034 | -1.786
-13 | -0.531 | 0.30819 | -0.034 | -1.723
-12.5 | -0.505 | 0.27761 | -0.033 | -1.818
-12 | -0.479 | 0.26754 | -0.032 | -1.79
-11.5 | -0.453 | 0.26355 | -0.032 | -1.719
-11 | -0.427 | 0.26115 | -0.032 | -1.636
-10.5 | -0.401 | 0.25439 | -0.033 | -1.578
-10 | -0.375 | 0.23668 | -0.03 | -1.584
-9.5 | -0.349 | 0.38422 | -0.031 | -0.909
-9 | -0.323 | 0.22008 | -0.03 | -1.468
-8.5 | -0.297 | 0.21448 | -0.03 | -1.385
-8 | -0.271 | 0.19402 | -0.027 | -1.395
-7.5 | -0.244 | 0.19067 | -0.027 | -1.282
-7 | -0.218 | 0.17909 | -0.027 | -1.219
-6.5 | -0.192 | 0.17654 | -0.027 | -1.088
-6 | -0.166 | 0.16986 | -0.024 | -0.975
-5.5 | -0.139 | 0.14591 | -0.025 | -0.955
-5 | -0.175 | 0.07392 | -0.024 | -2.365
-4.5 | -0.155 | 0.05458 | -0.024 | -2.848
-4 | -0.114 | 0.04664 | -0.024 | -2.455
-3.5 | -0.066 | 0.04213 | -0.026 | -1.572
-3 | -0.015 | 0.03948 | -0.03 | -0.371
-2.5 | 0.048 | 0.01645 | -0.078 | 2.921
-2 | 0.115 | 0.01576 | -0.078 | 7.3
-1.5 | 0.182 | 0.01539 | -0.079 | 11.843
-1 | 0.25 | 0.01553 | -0.079 | 16.072
-0.5 | 0.316 | 0.01549 | -0.079 | 20.435
0 | 0.382 | 0.0156 | -0.08 | 24.478
0.5 | 0.449 | 0.01572 | -0.08 | 28.54
1 | 0.515 | 0.01346 | -0.08 | 38.265
1.5 | 0.581 | 0.01364 | -0.081 | 42.617
2 | 0.648 | 0.01391 | -0.081 | 46.551
2.5 | 0.713 | 0.01438 | -0.081 | 49.621
3 | 0.778 | 0.01593 | -0.082 | 48.855
3.5 | 0.84 | 0.01717 | -0.082 | 48.954
4 | 0.897 | 0.01746 | -0.082 | 51.37
4.5 | 0.946 | 0.02166 | -0.083 | 43.664
5 | 0.79 | 0.04679 | -0.026 | 16.88
5.5 | 0.789 | 0.05642 | -0.024 | 13.982
6 | 0.637 | 0.09402 | -0.021 | 6.776
6.5 | 0.499 | 0.16994 | -0.026 | 2.935
7 | 0.525 | 0.16855 | -0.026 | 3.118
7.5 | 0.552 | 0.1871 | -0.03 | 2.953
8 | 0.579 | 0.18937 | -0.03 | 3.058
8.5 | 0.606 | 0.19324 | -0.03 | 3.134
9 | 0.633 | 0.22066 | -0.035 | 2.869
9.5 | 0.66 | 0.22501 | -0.035 | 2.931
10 | 0.686 | 0.23787 | -0.035 | 2.885
10.5 | 0.714 | 0.26996 | -0.039 | 2.644
11 | 0.74 | 0.27307 | -0.039 | 2.711
11.5 | 0.767 | 0.27424 | -0.039 | 2.796
12 | 0.795 | 0.29017 | -0.042 | 2.739
12.5 | 0.821 | 0.29389 | -0.042 | 2.794
13 | 0.848 | 0.29878 | -0.043 | 2.837
13.5 | 0.876 | 0.33777 | -0.045 | 2.594
14 | 0.902 | 0.35423 | -0.046 | 2.548
14.5 | 0.929 | 0.36258 | -0.046 | 2.562
15 | 0.955 | 0.35386 | -0.046 | 2.7
15.5 | 0.984 | 0.37806 | -0.049 | 2.603
16 | 1.01 | 0.39359 | -0.049 | 2.567
16.5 | 1.037 | 0.38885 | -0.049 | 2.666
17 | 1.063 | 0.39061 | -0.049 | 2.721
17.5 | 1.092 | 0.43597 | -0.052 | 2.505
18 | 1.118 | 0.41968 | -0.052 | 2.664
18.5 | 1.144 | 0.4449 | -0.052 | 2.571
19 | 1.17 | 0.43201 | -0.052 | 2.708
19.5 | 1.196 | 0.45343 | -0.052 | 2.638
20 | 1.226 | 0.48151 | -0.055 | 2.546

## 8. Re 50k Mach 0.50 (2)
BIGFOIL.COM POLAR EXPORT
HN-978
HN-978 |  |  |  | Cl Max: | 1.18 | at alpha= | 20 | deg
XFOIL ncrit=9 |  |  |  | L/D Max: | 34.0931 | at alpha= | 4.5 | deg
Re: | 50000 |  |  | Cd Min: | 0.31472 | at alpha= | 20 | deg
Mach: | 0.5 |  |  | Cl=0 at alpha= | -0.44147 | deg
|  |  |  | @ Cl=0.1, Cd= | 0.01985
|  |  |  | @ Cl=0.4, Cd= | 0.027218
|  |  |  | @ Cl=0.6, Cd= | 0.028156
alpha (deg) | Cl | Cd | Cm | Cl/Cd
-20 | -0.8191 | 0.28668 | 0.0552 | -2.8572
-19.5 | -0.7962 | 0.27552 | 0.051 | -2.8898
-19 | -0.7717 | 0.26406 | 0.0478 | -2.9224
-18.5 | -0.7505 | 0.25663 | 0.0433 | -2.9244
-18 | -0.7349 | 0.25444 | 0.0371 | -2.8883
-17.5 | -0.7096 | 0.24198 | 0.0341 | -2.9325
-17 | -0.6875 | 0.23371 | 0.0305 | -2.9417
-16.5 | -0.6735 | 0.23086 | 0.0248 | -2.9174
-16 | -0.6484 | 0.21926 | 0.022 | -2.9572
-15.5 | -0.6273 | 0.21133 | 0.0187 | -2.9683
-15 | -0.6201 | 0.21035 | 0.0129 | -2.9479
-14.5 | -0.5885 | 0.19618 | 0.0116 | -2.9998
-14 | -0.578 | 0.19236 | 0.0071 | -3.0048
-13.5 | -0.5528 | 0.18152 | 0.0052 | -3.0454
-13 | -0.5469 | 0.17833 | 0.0009 | -3.0668
-12.5 | -0.5197 | 0.16717 | -0.0004 | -3.1088
-12 | -0.505 | 0.16002 | -0.0029 | -3.1559
-11.5 | -0.4937 | 0.1536 | -0.0054 | -3.2142
-11 | -0.4955 | 0.15046 | -0.0086 | -3.2932
-10.5 | -0.4785 | 0.14216 | -0.0099 | -3.3659
-10 | -0.4645 | 0.13456 | -0.0111 | -3.452
-9.5 | -0.4563 | 0.12803 | -0.0125 | -3.564
-9 | -0.4381 | 0.11943 | -0.0128 | -3.6683
-8.5 | -0.4206 | 0.11169 | -0.0127 | -3.7658
-8 | -0.4263 | 0.10736 | -0.0134 | -3.9708
-7.5 | -0.4214 | 0.10133 | -0.0122 | -4.1587
-7 | -0.3946 | 0.09261 | -0.0099 | -4.2609
-6.5 | -0.3888 | 0.08661 | -0.0079 | -4.4891
-5 | -0.4266 | 0.06224 | -0.0344 | -6.8541
-4.5 | -0.4103 | 0.05335 | -0.0385 | -7.6907
-4 | -0.3792 | 0.04405 | -0.0446 | -8.6084
-3.5 | -0.3356 | 0.03669 | -0.046 | -9.1469
-3 | -0.2772 | 0.0302 | -0.0476 | -9.1788
-2.5 | -0.2166 | 0.02561 | -0.0467 | -8.4576
-2 | -0.1558 | 0.02193 | -0.0447 | -7.1044
-1.5 | -0.1238 | 0.01812 | -0.0344 | -6.8322
-1 | -0.0594 | 0.01748 | -0.0337 | -3.3982
-0.5 | -0.0059 | 0.01797 | -0.0334 | -0.32832
0 | 0.0445 | 0.0187 | -0.0329 | 2.3797
0.5 | 0.0925 | 0.01965 | -0.0325 | 4.7074
1 | 0.1379 | 0.02086 | -0.0321 | 6.6107
1.5 | 0.1808 | 0.02236 | -0.0321 | 8.0859
2 | 0.2829 | 0.02508 | -0.0433 | 11.2799
2.5 | 0.4056 | 0.02732 | -0.0562 | 14.8463
3 | 0.5297 | 0.02843 | -0.066 | 18.6317
3.5 | 0.6529 | 0.02795 | -0.071 | 23.3596
4 | 0.7676 | 0.02596 | -0.069 | 29.5686
4.5 | 0.8496 | 0.02492 | -0.0611 | 34.0931
5 | 0.8987 | 0.02667 | -0.0521 | 33.697
5.5 | 0.9375 | 0.0305 | -0.0446 | 30.7377
6 | 0.9738 | 0.03622 | -0.0387 | 26.8857
6.5 | 0.9975 | 0.04332 | -0.0336 | 23.0263
7 | 0.9995 | 0.05186 | -0.0295 | 19.273
7.5 | 0.9888 | 0.06037 | -0.0265 | 16.379
8 | 0.9508 | 0.06971 | -0.0261 | 13.6394
8.5 | 0.9169 | 0.08116 | -0.0312 | 11.2974
9 | 0.892 | 0.0946 | -0.0398 | 9.4292
9.5 | 0.8772 | 0.10822 | -0.0483 | 8.1057
10.5 | 0.8577 | 0.13407 | -0.0645 | 6.3974
11.5 | 0.8554 | 0.16332 | -0.0863 | 5.2376
12 | 0.8756 | 0.17389 | -0.0891 | 5.0354
12.5 | 0.8879 | 0.18276 | -0.0926 | 4.8583
13 | 0.8975 | 0.19028 | -0.0968 | 4.7167
13.5 | 0.9218 | 0.20129 | -0.0998 | 4.5795
14 | 0.9437 | 0.21154 | -0.1032 | 4.4611
14.5 | 0.9541 | 0.21774 | -0.1085 | 4.3818
15 | 0.9717 | 0.22605 | -0.113 | 4.2986
15.5 | 0.9895 | 0.23431 | -0.118 | 4.223
16 | 1.0132 | 0.24494 | -0.122 | 4.1365
16.5 | 1.0349 | 0.25397 | -0.1264 | 4.0749
17 | 1.0516 | 0.26134 | -0.1325 | 4.0239
17.5 | 1.0815 | 0.27541 | -0.1353 | 3.9269
18 | 1.0939 | 0.27889 | -0.1429 | 3.9223
18.5 | 1.1241 | 0.29475 | -0.1453 | 3.8137
19 | 1.1366 | 0.29643 | -0.1535 | 3.8343
19.5 | 1.1674 | 0.31423 | -0.1557 | 3.7151
20 | 1.18 | 0.31472 | -0.1643 | 3.7494

## 9. Re 100k Mach 0.00 (1)
BIGFOIL.COM POLAR EXPORT
HN-978
HN-978 |  |  |  | Cl Max: | 0.888 | at alpha= | 5 | deg
JavaFoil+Calcfoil stall+Eppler ext transition |  |  |  | L/D Max: | 64.915 | at alpha= | 4 | deg
Re: | 100000 |  |  | Cd Min: | 0.01021 | at alpha= | -1.5 | deg
Mach: | 0 |  |  | Cl=0 at alpha= | -2.8621 | deg
|  |  |  | @ Cl=0.1, Cd= | 0.01046
|  |  |  | @ Cl=0.4, Cd= | 0.011991
|  |  |  | @ Cl=0.6, Cd= | 0.01144
alpha (deg) | Cl | Cd | Cm | Cl/Cd
-15 | -0.258 | 0.34103 | -0.02 | -0.756
-14.5 | -0.274 | 0.30409 | -0.019 | -0.9
-14 | -0.29 | 0.26865 | -0.019 | -1.081
-13.5 | -0.307 | 0.24662 | -0.019 | -1.246
-13 | -0.324 | 0.21937 | -0.02 | -1.479
-12.5 | -0.341 | 0.19904 | -0.02 | -1.713
-12 | -0.357 | 0.17447 | -0.02 | -2.046
-11.5 | -0.372 | 0.16159 | -0.02 | -2.3
-11 | -0.384 | 0.1452 | -0.02 | -2.646
-10.5 | -0.394 | 0.12674 | -0.02 | -3.111
-10 | -0.401 | 0.11641 | -0.02 | -3.443
-9.5 | -0.399 | 0.10392 | -0.02 | -3.844
-9 | -0.393 | 0.09211 | -0.02 | -4.268
-8.5 | -0.383 | 0.08376 | -0.02 | -4.567
-8 | -0.367 | 0.07385 | -0.02 | -4.975
-7.5 | -0.348 | 0.06746 | -0.02 | -5.154
-7 | -0.323 | 0.06084 | -0.02 | -5.315
-6.5 | -0.295 | 0.05576 | -0.02 | -5.288
-6 | -0.262 | 0.04975 | -0.02 | -5.275
-5.5 | -0.226 | 0.04588 | -0.021 | -4.936
-5 | -0.188 | 0.04268 | -0.021 | -4.396
-4.5 | -0.146 | 0.03988 | -0.022 | -3.668
-4 | -0.103 | 0.03759 | -0.024 | -2.741
-3.5 | -0.058 | 0.03566 | -0.027 | -1.64
-3 | -0.016 | 0.01211 | -0.067 | -1.316
-2.5 | 0.042 | 0.01112 | -0.068 | 3.756
-2 | 0.1 | 0.01046 | -0.068 | 9.541
-1.5 | 0.158 | 0.01021 | -0.068 | 15.468
-1 | 0.216 | 0.01058 | -0.069 | 20.434
-0.5 | 0.274 | 0.01054 | -0.069 | 26.012
0 | 0.332 | 0.01056 | -0.069 | 31.423
0.5 | 0.39 | 0.01202 | -0.07 | 32.465
1 | 0.448 | 0.01185 | -0.07 | 37.791
1.5 | 0.506 | 0.01195 | -0.07 | 42.327
2 | 0.563 | 0.01211 | -0.071 | 46.526
2.5 | 0.621 | 0.01106 | -0.071 | 56.132
3 | 0.678 | 0.01123 | -0.071 | 60.314
3.5 | 0.733 | 0.01151 | -0.071 | 63.728
4 | 0.787 | 0.01213 | -0.072 | 64.915
4.5 | 0.839 | 0.01341 | -0.072 | 62.572
5 | 0.888 | 0.01408 | -0.072 | 63.076
5.5 | 0.746 | 0.04167 | -0.024 | 17.905
6 | 0.774 | 0.04518 | -0.023 | 17.144
6.5 | 0.797 | 0.04909 | -0.022 | 16.231
7 | 0.812 | 0.05412 | -0.021 | 15.004
7.5 | 0.82 | 0.05911 | -0.019 | 13.866
8 | 0.819 | 0.06594 | -0.018 | 12.426
8.5 | 0.811 | 0.07289 | -0.018 | 11.132
9 | 0.796 | 0.08225 | -0.019 | 9.678
9.5 | 0.774 | 0.09196 | -0.019 | 8.416
10 | 0.746 | 0.09784 | -0.019 | 7.629

## 10. Re 100k Mach 0.00 (2)
BIGFOIL.COM POLAR EXPORT
HN-978
HN-978 |  |  |  | Cl Max: | 1.0723 | at alpha= | 9 | deg
XFOIL ncrit=9 |  |  |  | L/D Max: | 56.0083 | at alpha= | 5 | deg
Re: | 100000 |  |  | Cd Min: | 0.24882 | at alpha= | -20 | deg
Mach: | 0 |  |  | Cl=0 at alpha= | -0.7862 | deg
|  |  |  | @ Cl=0.1, Cd= | 0.013969
|  |  |  | @ Cl=0.4, Cd= | 0.01573
|  |  |  | @ Cl=0.6, Cd= | 0.014319
alpha (deg) | Cl | Cd | Cm | Cl/Cd
-20 | -0.7218 | 0.24882 | 0.0441 | -2.9009
-19.5 | -0.7057 | 0.24405 | 0.0395 | -2.8916
-19 | -0.694 | 0.24239 | 0.0339 | -2.8632
-18.5 | -0.685 | 0.24077 | 0.0288 | -2.845
-18 | -0.6627 | 0.22712 | 0.0268 | -2.9178
-17.5 | -0.6417 | 0.21726 | 0.0255 | -2.9536
-17 | -0.6253 | 0.2107 | 0.0226 | -2.9677
-16.5 | -0.6096 | 0.20431 | 0.0194 | -2.9837
-16 | -0.5947 | 0.19805 | 0.0159 | -3.0028
-15.5 | -0.584 | 0.19363 | 0.0113 | -3.0161
-15 | -0.5812 | 0.19138 | 0.0061 | -3.0369
-14.5 | -0.5774 | 0.18742 | 0.0013 | -3.0808
-14 | -0.5412 | 0.17118 | 0.0036 | -3.1616
-13.5 | -0.5273 | 0.16437 | 0.0015 | -3.208
-13 | -0.5166 | 0.158 | -0.0015 | -3.2696
-12.5 | -0.5193 | 0.15456 | -0.0072 | -3.3599
-12 | -0.4996 | 0.14418 | -0.0072 | -3.4651
-11.5 | -0.4863 | 0.1373 | -0.0086 | -3.5419
-11 | -0.4862 | 0.13198 | -0.0131 | -3.6839
-10.5 | -0.498 | 0.12812 | -0.0204 | -3.887
-10 | -0.4646 | 0.11676 | -0.0156 | -3.9791
-9.5 | -0.4635 | 0.11073 | -0.0192 | -4.1859
-9 | -0.4874 | 0.10661 | -0.0282 | -4.5718
-8.5 | -0.4517 | 0.09681 | -0.0219 | -4.6658
-8 | -0.4726 | 0.09173 | -0.0274 | -5.1521
-7.5 | -0.4647 | 0.08425 | -0.0253 | -5.5157
-7 | -0.4778 | 0.07685 | -0.0378 | -6.2173
-6.5 | -0.4619 | 0.06995 | -0.0321 | -6.6033
-6 | -0.4536 | 0.06235 | -0.0356 | -7.2751
-5.5 | -0.4388 | 0.0552 | -0.0389 | -7.9493
-5 | -0.4168 | 0.0495 | -0.0372 | -8.4202
-4.5 | -0.3471 | 0.02987 | -0.046 | -11.6204
-4 | -0.2963 | 0.02375 | -0.0448 | -12.4758
-3.5 | -0.2461 | 0.02029 | -0.0432 | -12.1291
-3 | -0.1963 | 0.01775 | -0.0416 | -11.0592
-2.5 | -0.1466 | 0.01468 | -0.0409 | -9.9864
-2 | -0.1177 | 0.01236 | -0.0344 | -9.5227
-1.5 | -0.0647 | 0.01207 | -0.0337 | -5.3604
-1 | -0.0189 | 0.01242 | -0.0331 | -1.5217
-0.5 | 0.0253 | 0.01291 | -0.0324 | 1.9597
0 | 0.0678 | 0.01354 | -0.0317 | 5.0074
0.5 | 0.1414 | 0.01452 | -0.037 | 9.7383
1 | 0.2374 | 0.01537 | -0.0461 | 15.4457
1.5 | 0.3319 | 0.01578 | -0.0542 | 21.033
2 | 0.4266 | 0.01571 | -0.0615 | 27.1547
2.5 | 0.5217 | 0.01514 | -0.0677 | 34.4584
3 | 0.6066 | 0.01425 | -0.0708 | 42.5684
3.5 | 0.6691 | 0.0137 | -0.0695 | 48.8394
4 | 0.7239 | 0.01347 | -0.0668 | 53.7416
5 | 0.8138 | 0.01453 | -0.0591 | 56.0083
5.5 | 0.8494 | 0.01606 | -0.0548 | 52.8892
6 | 0.8806 | 0.01866 | -0.0508 | 47.1919
6.5 | 0.9118 | 0.02226 | -0.047 | 40.9614
7 | 0.9511 | 0.02651 | -0.0441 | 35.877
7.5 | 0.9972 | 0.03116 | -0.0419 | 32.0026
8 | 1.0402 | 0.03778 | -0.0397 | 27.5331
8.5 | 1.0644 | 0.04657 | -0.0359 | 22.8559
9 | 1.0723 | 0.05365 | -0.0308 | 19.987
9.5 | 1.0679 | 0.06387 | -0.0272 | 16.7199
10 | 1.0168 | 0.0727 | -0.0215 | 13.9862
10.5 | 0.9625 | 0.08434 | -0.0246 | 11.4121
11 | 0.9349 | 0.09764 | -0.0314 | 9.575
11.5 | 0.8889 | 0.13515 | -0.0536 | 6.5771
12 | 0.8604 | 0.14554 | -0.0645 | 5.9118
12.5 | 0.8726 | 0.15564 | -0.0661 | 5.6065
13 | 0.8693 | 0.1642 | -0.0722 | 5.2942
13.5 | 0.8725 | 0.17365 | -0.077 | 5.0245
14 | 0.89 | 0.18166 | -0.0787 | 4.8993

## 11. Re 100k Mach 0.10 (1)
BIGFOIL.COM POLAR EXPORT
HN-978
HN-978 |  |  |  | Cl Max: | 0.892 | at alpha= | 5 | deg
JavaFoil+Calcfoil stall+Eppler ext transition |  |  |  | L/D Max: | 64.957 | at alpha= | 4 | deg
Re: | 100000 |  |  | Cd Min: | 0.01022 | at alpha= | -1.5 | deg
Mach: | 0.1 |  |  | Cl=0 at alpha= | -2.8621 | deg
|  |  |  | @ Cl=0.1, Cd= | 0.01048
|  |  |  | @ Cl=0.4, Cd= | 0.012029
|  |  |  | @ Cl=0.6, Cd= | 0.011529
alpha (deg) | Cl | Cd | Cm | Cl/Cd
-14.5 | -0.237 | 0.34801 | -0.02 | -0.681
-14 | -0.255 | 0.30511 | -0.02 | -0.837
-13.5 | -0.274 | 0.27211 | -0.02 | -1.009
-13 | -0.294 | 0.23995 | -0.02 | -1.224
-12.5 | -0.313 | 0.21869 | -0.02 | -1.432
-12 | -0.332 | 0.19437 | -0.02 | -1.707
-11.5 | -0.35 | 0.16968 | -0.02 | -2.06
-11 | -0.365 | 0.15031 | -0.02 | -2.431
-10.5 | -0.379 | 0.13496 | -0.02 | -2.805
-10 | -0.388 | 0.11886 | -0.02 | -3.266
-9.5 | -0.39 | 0.10489 | -0.02 | -3.714
-9 | -0.386 | 0.09367 | -0.02 | -4.117
-8.5 | -0.377 | 0.08437 | -0.02 | -4.47
-8 | -0.364 | 0.0765 | -0.02 | -4.755
-7.5 | -0.345 | 0.0678 | -0.02 | -5.096
-7 | -0.322 | 0.06112 | -0.02 | -5.273
-6.5 | -0.295 | 0.05598 | -0.02 | -5.262
-6 | -0.263 | 0.05009 | -0.02 | -5.243
-5.5 | -0.227 | 0.04598 | -0.021 | -4.936
-5 | -0.188 | 0.04277 | -0.021 | -4.399
-4.5 | -0.147 | 0.03996 | -0.022 | -3.675
-4 | -0.104 | 0.03767 | -0.024 | -2.748
-3.5 | -0.059 | 0.03573 | -0.027 | -1.644
-3 | -0.016 | 0.0121 | -0.068 | -1.323
-2.5 | 0.042 | 0.01114 | -0.068 | 3.767
-2 | 0.1 | 0.01048 | -0.068 | 9.573
-1.5 | 0.159 | 0.01022 | -0.069 | 15.539
-1 | 0.217 | 0.01063 | -0.069 | 20.441
-0.5 | 0.276 | 0.01056 | -0.069 | 26.098
0 | 0.334 | 0.01055 | -0.07 | 31.625
0.5 | 0.392 | 0.01205 | -0.07 | 32.54
1 | 0.45 | 0.0119 | -0.07 | 37.852
1.5 | 0.508 | 0.01198 | -0.071 | 42.416
2 | 0.566 | 0.01215 | -0.071 | 46.582
2.5 | 0.624 | 0.01109 | -0.071 | 56.244
3 | 0.681 | 0.01128 | -0.071 | 60.364
3.5 | 0.737 | 0.01157 | -0.072 | 63.702
4 | 0.791 | 0.01218 | -0.072 | 64.957
4.5 | 0.843 | 0.01348 | -0.072 | 62.53
5 | 0.892 | 0.01414 | -0.072 | 63.085
5.5 | 0.749 | 0.04181 | -0.024 | 17.911
6 | 0.777 | 0.04527 | -0.023 | 17.16
6.5 | 0.798 | 0.04971 | -0.022 | 16.056
7 | 0.812 | 0.05406 | -0.021 | 15.017
7.5 | 0.817 | 0.05999 | -0.02 | 13.626
8 | 0.814 | 0.06737 | -0.018 | 12.088
8.5 | 0.803 | 0.07464 | -0.018 | 10.759
9 | 0.784 | 0.08133 | -0.019 | 9.635
9.5 | 0.757 | 0.08936 | -0.02 | 8.473
10 | 0.725 | 0.09826 | -0.019 | 7.375

## 12. Re 100k Mach 0.10 (2)
BIGFOIL.COM POLAR EXPORT
HN-978
HN-978 |  |  |  | Cl Max: | 1.0696 | at alpha= | 9 | deg
XFOIL ncrit=9 |  |  |  | L/D Max: | 56.2364 | at alpha= | 4.5 | deg
Re: | 100000 |  |  | Cd Min: | 0.2496 | at alpha= | -20 | deg
Mach: | 0.1 |  |  | Cl=0 at alpha= | -0.77477 | deg
|  |  |  | @ Cl=0.1, Cd= | 0.014015
|  |  |  | @ Cl=0.4, Cd= | 0.015739
|  |  |  | @ Cl=0.6, Cd= | 0.01438
alpha (deg) | Cl | Cd | Cm | Cl/Cd
-20 | -0.7242 | 0.2496 | 0.0444 | -2.9014
-19.5 | -0.7082 | 0.24515 | 0.0396 | -2.8888
-19 | -0.6968 | 0.24368 | 0.0341 | -2.8595
-18.5 | -0.6877 | 0.24203 | 0.029 | -2.8414
-18 | -0.6624 | 0.22625 | 0.0278 | -2.9277
-17.5 | -0.6431 | 0.21775 | 0.0259 | -2.9534
-17 | -0.6266 | 0.21122 | 0.0229 | -2.9666
-16.5 | -0.6108 | 0.20481 | 0.0196 | -2.9823
-16 | -0.5958 | 0.1986 | 0.016 | -3
-15.5 | -0.5859 | 0.1946 | 0.0111 | -3.0108
-15 | -0.5833 | 0.19241 | 0.0059 | -3.0315
-14.5 | -0.5787 | 0.18823 | 0.0012 | -3.0744
-14 | -0.541 | 0.17152 | 0.0038 | -3.1542
-13.5 | -0.5273 | 0.16475 | 0.0016 | -3.2006
-13 | -0.517 | 0.15852 | -0.0017 | -3.2614
-12.5 | -0.521 | 0.15545 | -0.0076 | -3.3516
-12 | -0.4975 | 0.1444 | -0.0068 | -3.4453
-11.5 | -0.4857 | 0.13768 | -0.0086 | -3.5277
-11 | -0.488 | 0.13281 | -0.0137 | -3.6744
-10.5 | -0.4991 | 0.12886 | -0.0208 | -3.8732
-10 | -0.4631 | 0.11712 | -0.0155 | -3.9541
-9.5 | -0.4652 | 0.11143 | -0.0199 | -4.1748
-9 | -0.4698 | 0.10428 | -0.024 | -4.5052
-8.5 | -0.45 | 0.09719 | -0.0218 | -4.6301
-8 | -0.4758 | 0.09247 | -0.0284 | -5.1455
-7.5 | -0.4586 | 0.08464 | -0.0246 | -5.4182
-7 | -0.4816 | 0.0775 | -0.0398 | -6.2142
-6.5 | -0.4606 | 0.07064 | -0.0313 | -6.5204
-6 | -0.4532 | 0.06312 | -0.0347 | -7.18
-5.5 | -0.4399 | 0.05588 | -0.0382 | -7.8722
-4.5 | -0.342 | 0.01756 | -0.044 | -19.4761
-4 | -0.2939 | 0.01102 | -0.0433 | -26.6697
-3.5 | -0.2486 | 0.02057 | -0.0434 | -12.0856
-3 | -0.1986 | 0.01785 | -0.0419 | -11.1261
-2.5 | -0.1485 | 0.01502 | -0.0409 | -9.8868
-2 | -0.1169 | 0.01246 | -0.0352 | -9.382
-1.5 | -0.0661 | 0.01211 | -0.0337 | -5.4583
-1 | -0.02 | 0.01246 | -0.0332 | -1.6051
-0.5 | 0.0244 | 0.01295 | -0.0325 | 1.8842
0 | 0.0672 | 0.01359 | -0.0317 | 4.9448
0.5 | 0.1452 | 0.0146 | -0.0379 | 9.9452
1 | 0.2411 | 0.01541 | -0.0469 | 15.6457
1.5 | 0.3353 | 0.0158 | -0.0548 | 21.2215
2 | 0.4305 | 0.01571 | -0.062 | 27.4029
2.5 | 0.5265 | 0.01511 | -0.0682 | 34.8445
3 | 0.6071 | 0.01431 | -0.0705 | 42.4249
3.5 | 0.6739 | 0.01366 | -0.0697 | 49.3338
4 | 0.7276 | 0.01349 | -0.0667 | 53.9362
4.5 | 0.7755 | 0.01379 | -0.063 | 56.2364
5 | 0.8169 | 0.01465 | -0.0588 | 55.7611
5.5 | 0.8522 | 0.01627 | -0.0544 | 52.3786
6 | 0.8831 | 0.019 | -0.0503 | 46.4789
6.5 | 0.9155 | 0.02262 | -0.0466 | 40.473
7 | 0.956 | 0.02696 | -0.0437 | 35.4599
7.5 | 1.0019 | 0.0318 | -0.0414 | 31.5063
8 | 1.0432 | 0.03858 | -0.039 | 27.0399
8.5 | 1.065 | 0.04784 | -0.0352 | 22.2617
9 | 1.0696 | 0.05477 | -0.0299 | 19.5289
9.5 | 1.0612 | 0.06433 | -0.0261 | 16.4962
10 | 1.0163 | 0.07248 | -0.0211 | 14.0218
10.5 | 0.9533 | 0.08595 | -0.026 | 11.0913
11 | 0.9302 | 0.09919 | -0.0327 | 9.378
12 | 0.859 | 0.14641 | -0.0654 | 5.8671
12.5 | 0.8769 | 0.15647 | -0.0657 | 5.6043
13 | 0.8663 | 0.16524 | -0.0738 | 5.2427
13.5 | 0.8754 | 0.17448 | -0.0772 | 5.0172
14 | 0.8877 | 0.18236 | -0.0804 | 4.8678

## 13. Re 100k Mach 0.25 (1)
BIGFOIL.COM POLAR EXPORT
HN-978
HN-978 |  |  |  | Cl Max: | 0.913 | at alpha= | 5 | deg
JavaFoil+Calcfoil stall+Eppler ext transition |  |  |  | L/D Max: | 63.743 | at alpha= | 4 | deg
Re: | 100000 |  |  | Cd Min: | 0.01031 | at alpha= | -1.5 | deg
Mach: | 0.25 |  |  | Cl=0 at alpha= | -2.8644 | deg
|  |  |  | @ Cl=0.1, Cd= | 0.010652
|  |  |  | @ Cl=0.4, Cd= | 0.012037
|  |  |  | @ Cl=0.6, Cd= | 0.1171
alpha (deg) | Cl | Cd | Cm | Cl/Cd
-13 | -0.056 | 0.19488 | -0.023 | -0.289
-12.5 | -0.054 | 0.17763 | -0.023 | -0.302
-12 | -0.051 | 0.16452 | -0.022 | -0.309
-11.5 | -0.128 | 0.15677 | -0.022 | -0.814
-11 | -0.187 | 0.14032 | -0.022 | -1.331
-10.5 | -0.235 | 0.22245 | -0.021 | -1.055
-10 | -0.275 | 0.17508 | -0.021 | -1.573
-9.5 | -0.302 | 0.14722 | -0.022 | -2.052
-9 | -0.32 | 0.1194 | -0.021 | -2.678
-8.5 | -0.33 | 0.10387 | -0.021 | -3.175
-8 | -0.332 | 0.08793 | -0.021 | -3.773
-7.5 | -0.326 | 0.07656 | -0.021 | -4.252
-7 | -0.311 | 0.06703 | -0.021 | -4.646
-6.5 | -0.29 | 0.05951 | -0.021 | -4.875
-6 | -0.262 | 0.05219 | -0.021 | -5.024
-5.5 | -0.229 | 0.04754 | -0.021 | -4.815
-5 | -0.191 | 0.04351 | -0.021 | -4.391
-4.5 | -0.15 | 0.04054 | -0.022 | -3.695
-4 | -0.106 | 0.03806 | -0.024 | -2.783
-3.5 | -0.06 | 0.03596 | -0.027 | -1.674
-3 | -0.016 | 0.0122 | -0.07 | -1.347
-2.5 | 0.043 | 0.01145 | -0.07 | 3.764
-2 | 0.103 | 0.01061 | -0.07 | 9.709
-1.5 | 0.163 | 0.01031 | -0.071 | 15.822
-1 | 0.223 | 0.01073 | -0.071 | 20.805
-0.5 | 0.283 | 0.01065 | -0.071 | 26.596
0 | 0.343 | 0.01066 | -0.072 | 32.141
0.5 | 0.403 | 0.01211 | -0.072 | 33.274
1 | 0.463 | 0.01212 | -0.072 | 38.166
1.5 | 0.522 | 0.01222 | -0.073 | 42.737
2 | 0.582 | 0.01246 | -0.073 | 46.673
2.5 | 0.641 | 0.01129 | -0.073 | 56.747
3 | 0.7 | 0.01155 | -0.073 | 60.554
3.5 | 0.757 | 0.0119 | -0.074 | 63.603
4 | 0.812 | 0.01273 | -0.074 | 63.743
4.5 | 0.864 | 0.01404 | -0.074 | 61.507
5 | 0.913 | 0.01447 | -0.074 | 63.052
5.5 | 0.764 | 0.04256 | -0.024 | 17.95
6 | 0.788 | 0.04675 | -0.023 | 16.851
6.5 | 0.802 | 0.0515 | -0.022 | 15.57
7 | 0.804 | 0.05759 | -0.02 | 13.969
7.5 | 0.794 | 0.06474 | -0.019 | 12.259
8 | 0.768 | 0.07545 | -0.019 | 10.184
8.5 | 0.728 | 0.08041 | -0.02 | 9.057
9 | 0.674 | 0.09107 | -0.02 | 7.4
9.5 | 0.607 | 0.10397 | -0.021 | 5.837
10 | 0.529 | 0.1171 | -0.022 | 4.52

## 14. Re 100k Mach 0.25 (2)
BIGFOIL.COM POLAR EXPORT
HN-978
HN-978 |  |  |  | Cl Max: | 1.0747 | at alpha= | 20 | deg
XFOIL ncrit=9 |  |  |  | L/D Max: | 55.7876 | at alpha= | 4.5 | deg
Re: | 100000 |  |  | Cd Min: | 0.28384 | at alpha= | 20 | deg
Mach: | 0.25 |  |  | Cl=0 at alpha= | -0.71242 | deg
|  |  |  | @ Cl=0.1, Cd= | 0.014268
|  |  |  | @ Cl=0.4, Cd= | 0.015808
|  |  |  | @ Cl=0.6, Cd= | 0.014463
alpha (deg) | Cl | Cd | Cm | Cl/Cd
-20 | -0.7379 | 0.25455 | 0.046 | -2.8988
-19.5 | -0.7235 | 0.25224 | 0.0404 | -2.8683
-19 | -0.7127 | 0.25103 | 0.0348 | -2.8391
-18 | -0.6694 | 0.22767 | 0.0305 | -2.9402
-17.5 | -0.6516 | 0.22075 | 0.0275 | -2.9518
-17 | -0.6345 | 0.21416 | 0.0241 | -2.9627
-16.5 | -0.6179 | 0.20771 | 0.0205 | -2.9748
-16 | -0.6036 | 0.2025 | 0.016 | -2.9807
-15.5 | -0.5974 | 0.20032 | 0.0105 | -2.9822
-15 | -0.5943 | 0.19779 | 0.0055 | -3.0047
-14.5 | -0.5579 | 0.18064 | 0.0069 | -3.0885
-14 | -0.5418 | 0.17359 | 0.0046 | -3.1211
-13.5 | -0.5286 | 0.16696 | 0.0017 | -3.166
-13 | -0.5246 | 0.16289 | -0.0033 | -3.2206
-12.5 | -0.5294 | 0.16006 | -0.0094 | -3.3075
-12 | -0.493 | 0.14622 | -0.0061 | -3.3716
-11.5 | -0.4861 | 0.14023 | -0.0094 | -3.4664
-11 | -0.4972 | 0.13731 | -0.0165 | -3.621
-10.5 | -0.4666 | 0.12562 | -0.0135 | -3.7144
-10 | -0.459 | 0.11919 | -0.0158 | -3.851
-9.5 | -0.4757 | 0.1156 | -0.0238 | -4.1151
-9 | -0.446 | 0.10532 | -0.0197 | -4.2347
-8.5 | -0.4534 | 0.10009 | -0.0245 | -4.5299
-8 | -0.4448 | 0.09239 | -0.0243 | -4.8144
-7.5 | -0.4499 | 0.08684 | -0.0255 | -5.1808
-7 | -0.4578 | 0.08004 | -0.0271 | -5.7196
-6.5 | -0.4704 | 0.07305 | -0.039 | -6.4394
-6 | -0.4602 | 0.06594 | -0.0396 | -6.9791
-5.5 | -0.4426 | 0.05968 | -0.0332 | -7.4162
-5 | -0.4267 | 0.05295 | -0.0347 | -8.0585
-4.5 | -0.3651 | 0.03349 | -0.0463 | -10.9018
-4 | -0.3164 | 0.02635 | -0.0458 | -12.0076
-3.5 | -0.2634 | 0.02232 | -0.0443 | -11.8011
-3 | -0.2105 | 0.01893 | -0.0427 | -11.1199
-2.5 | -0.1595 | 0.01631 | -0.0416 | -9.7793
-2 | -0.1149 | 0.01308 | -0.0393 | -8.7844
-1.5 | -0.0744 | 0.0123 | -0.034 | -6.0488
-1 | -0.0264 | 0.01266 | -0.0336 | -2.0853
-0.5 | 0.0195 | 0.01319 | -0.0329 | 1.4784
0 | 0.0635 | 0.01387 | -0.0322 | 4.5782
0.5 | 0.1635 | 0.01496 | -0.0421 | 10.9291
1 | 0.2616 | 0.01566 | -0.0509 | 16.705
1.5 | 0.3576 | 0.01592 | -0.0585 | 22.4623
2 | 0.4558 | 0.01566 | -0.0655 | 29.106
2.5 | 0.5507 | 0.01496 | -0.0707 | 36.8115
3 | 0.629 | 0.01417 | -0.0717 | 44.3896
3.5 | 0.692 | 0.01372 | -0.0697 | 50.4373
4 | 0.7463 | 0.0137 | -0.0663 | 54.4745
4.5 | 0.7933 | 0.01422 | -0.0621 | 55.7876
5 | 0.8335 | 0.0154 | -0.0573 | 54.1234
5.5 | 0.8672 | 0.0175 | -0.0526 | 49.5543
6 | 0.899 | 0.02069 | -0.0483 | 43.4509
6.5 | 0.9354 | 0.0247 | -0.0444 | 37.8704
7 | 0.9812 | 0.02956 | -0.0415 | 33.1935
7.5 | 1.0234 | 0.0354 | -0.0385 | 28.9096
8 | 1.0531 | 0.04269 | -0.0346 | 24.6685
8.5 | 1.0607 | 0.0511 | -0.0296 | 20.7573
9 | 1.0565 | 0.05941 | -0.0257 | 17.7832
9.5 | 0.9987 | 0.06925 | -0.021 | 14.4217
10 | 0.9551 | 0.0802 | -0.0244 | 11.909
10.5 | 0.9218 | 0.09426 | -0.0334 | 9.7793
11 | 0.8819 | 0.11762 | -0.0505 | 7.4979
12 | 0.8567 | 0.15059 | -0.0696 | 5.689
12.5 | 0.8957 | 0.16126 | -0.0655 | 5.5544
13 | 0.8685 | 0.16947 | -0.0781 | 5.1248
13.5 | 0.897 | 0.17955 | -0.077 | 4.9958
14 | 0.8868 | 0.18641 | -0.0865 | 4.7573
14.5 | 0.924 | 0.19855 | -0.084 | 4.6537
15 | 0.9118 | 0.20324 | -0.0949 | 4.4863
15.5 | 0.9271 | 0.21107 | -0.0988 | 4.3924
16 | 0.9595 | 0.22472 | -0.0982 | 4.2698
16.5 | 0.9552 | 0.2274 | -0.1081 | 4.2005
17 | 0.9706 | 0.2348 | -0.1127 | 4.1337
17.5 | 1.01 | 0.25266 | -0.11 | 3.9975
18 | 1.0102 | 0.25394 | -0.1189 | 3.9781
18.5 | 1.0188 | 0.25781 | -0.1267 | 3.9517
19 | 1.0364 | 0.26494 | -0.131 | 3.9118
19.5 | 1.0684 | 0.28297 | -0.1298 | 3.7757
20 | 1.0747 | 0.28384 | -0.1377 | 3.7863

## 15. Re 100k Mach 0.50 (1)
BIGFOIL.COM POLAR EXPORT
HN-978
HN-978 |  |  |  | Cl Max: | 1.226 | at alpha= | 20 | deg
JavaFoil+Calcfoil stall+Eppler ext transition |  |  |  | L/D Max: | 61.066 | at alpha= | 3.5 | deg
Re: | 100000 |  |  | Cd Min: | 0.01044 | at alpha= | -0.5 | deg
Mach: | 0.5 |  |  | Cl=0 at alpha= | -2.8809 | deg
|  |  |  | @ Cl=0.1, Cd= | 0.011609
|  |  |  | @ Cl=0.4, Cd= | 0.011195
|  |  |  | @ Cl=0.6, Cd= | 0.013438
alpha (deg) | Cl | Cd | Cm | Cl/Cd
-20 | -0.887 | 0.34076 | -0.036 | -2.602
-19.5 | -0.862 | 0.32966 | -0.036 | -2.615
-19 | -0.837 | 0.3199 | -0.037 | -2.617
-18.5 | -0.812 | 0.32203 | -0.037 | -2.523
-18 | -0.788 | 0.3174 | -0.037 | -2.481
-17.5 | -0.761 | 0.29624 | -0.035 | -2.567
-17 | -0.735 | 0.29477 | -0.035 | -2.495
-16.5 | -0.71 | 0.28262 | -0.035 | -2.513
-16 | -0.685 | 0.27938 | -0.036 | -2.452
-15.5 | -0.66 | 0.27549 | -0.036 | -2.395
-15 | -0.634 | 0.26073 | -0.036 | -2.433
-14.5 | -0.608 | 0.24149 | -0.034 | -2.516
-14 | -0.582 | 0.23844 | -0.034 | -2.442
-13.5 | -0.557 | 0.23474 | -0.034 | -2.372
-13 | -0.531 | 0.2312 | -0.034 | -2.297
-12.5 | -0.505 | 0.21864 | -0.033 | -2.309
-12 | -0.479 | 0.21169 | -0.032 | -2.262
-11.5 | -0.453 | 0.20784 | -0.032 | -2.18
-11 | -0.427 | 0.20527 | -0.032 | -2.082
-10.5 | -0.402 | 0.19976 | -0.033 | -2.01
-10 | -0.375 | 0.18364 | -0.03 | -2.042
-9.5 | -0.349 | 0.29354 | -0.031 | -1.189
-9 | -0.323 | 0.17177 | -0.03 | -1.881
-8.5 | -0.297 | 0.15897 | -0.03 | -1.868
-8 | -0.271 | 0.14924 | -0.027 | -1.813
-7.5 | -0.244 | 0.14627 | -0.027 | -1.671
-7 | -0.218 | 0.14539 | -0.028 | -1.501
-6.5 | -0.192 | 0.13615 | -0.028 | -1.411
-6 | -0.166 | 0.13456 | -0.024 | -1.231
-5.5 | -0.139 | 0.116 | -0.025 | -1.202
-5 | -0.175 | 0.06109 | -0.024 | -2.862
-4.5 | -0.155 | 0.04671 | -0.024 | -3.328
-4 | -0.114 | 0.04059 | -0.024 | -2.821
-3.5 | -0.066 | 0.03746 | -0.027 | -1.768
-3 | -0.015 | 0.03516 | -0.032 | -0.417
-2.5 | 0.048 | 0.0123 | -0.078 | 3.907
-2 | 0.115 | 0.01141 | -0.079 | 10.087
-1.5 | 0.182 | 0.01073 | -0.079 | 16.985
-1 | 0.25 | 0.01049 | -0.079 | 23.778
-0.5 | 0.317 | 0.01044 | -0.08 | 30.31
0 | 0.383 | 0.01117 | -0.08 | 34.272
0.5 | 0.45 | 0.01127 | -0.08 | 39.908
1 | 0.517 | 0.01134 | -0.081 | 45.534
1.5 | 0.584 | 0.01336 | -0.081 | 43.666
2 | 0.65 | 0.01368 | -0.081 | 47.502
2.5 | 0.716 | 0.01264 | -0.082 | 56.604
3 | 0.78 | 0.01284 | -0.082 | 60.787
3.5 | 0.843 | 0.0138 | -0.082 | 61.066
4 | 0.898 | 0.01521 | -0.083 | 59.057
4.5 | 0.947 | 0.01676 | -0.083 | 56.475
5 | 0.79 | 0.04249 | -0.027 | 18.587
5.5 | 0.789 | 0.05025 | -0.024 | 15.698
6 | 0.637 | 0.06922 | -0.022 | 9.205
6.5 | 0.499 | 0.12913 | -0.026 | 3.863
7 | 0.525 | 0.12647 | -0.027 | 4.155
7.5 | 0.552 | 0.14486 | -0.03 | 3.814
8 | 0.579 | 0.14712 | -0.031 | 3.936
8.5 | 0.606 | 0.15066 | -0.031 | 4.02
9 | 0.633 | 0.17191 | -0.035 | 3.682
9.5 | 0.66 | 0.17582 | -0.035 | 3.752
10 | 0.686 | 0.18256 | -0.035 | 3.759
10.5 | 0.714 | 0.19961 | -0.039 | 3.576
11 | 0.74 | 0.2027 | -0.039 | 3.652
11.5 | 0.767 | 0.20868 | -0.039 | 3.675
12 | 0.795 | 0.23121 | -0.042 | 3.438
12.5 | 0.821 | 0.2348 | -0.042 | 3.498
13 | 0.848 | 0.23395 | -0.043 | 3.624
13.5 | 0.876 | 0.25417 | -0.045 | 3.447
14 | 0.902 | 0.26681 | -0.046 | 3.383
14.5 | 0.929 | 0.27251 | -0.046 | 3.408
15 | 0.955 | 0.28265 | -0.046 | 3.38
15.5 | 0.984 | 0.28701 | -0.049 | 3.429
16 | 1.01 | 0.29878 | -0.049 | 3.381
16.5 | 1.037 | 0.3064 | -0.049 | 3.383
17 | 1.063 | 0.31279 | -0.049 | 3.398
17.5 | 1.092 | 0.3316 | -0.052 | 3.293
18 | 1.118 | 0.3359 | -0.052 | 3.329
18.5 | 1.144 | 0.33836 | -0.052 | 3.381
19 | 1.17 | 0.34094 | -0.052 | 3.431
19.5 | 1.196 | 0.35622 | -0.053 | 3.358
20 | 1.226 | 0.36766 | -0.055 | 3.334

## 16. Re 100k Mach 0.50 (2)
BIGFOIL.COM POLAR EXPORT
HN-978
HN-978 |  |  |  | Cl Max: | 1.1831 | at alpha= | 20 | deg
XFOIL ncrit=9 |  |  |  | L/D Max: | 53.3572 | at alpha= | 4 | deg
Re: | 100000 |  |  | Cd Min: | 0.31198 | at alpha= | 20 | deg
Mach: | 0.5 |  |  | Cl=0 at alpha= | -0.61074 | deg
|  |  |  | @ Cl=0.1, Cd= | 0.015194
|  |  |  | @ Cl=0.4, Cd= | 0.016193
|  |  |  | @ Cl=0.6, Cd= | 0.015095
alpha (deg) | Cl | Cd | Cm | Cl/Cd
-20 | -0.8103 | 0.28324 | 0.0534 | -2.8608
-19.5 | -0.785 | 0.26887 | 0.0509 | -2.9196
-19 | -0.763 | 0.26028 | 0.0468 | -2.9315
-18.5 | -0.7415 | 0.25244 | 0.0425 | -2.9373
-18 | -0.72 | 0.24473 | 0.038 | -2.942
-17.5 | -0.6991 | 0.2377 | 0.0331 | -2.9411
-17 | -0.6825 | 0.23402 | 0.027 | -2.9164
-16.5 | -0.6703 | 0.23176 | 0.0211 | -2.8922
-16 | -0.6394 | 0.21509 | 0.0198 | -2.9727
-15.5 | -0.6171 | 0.20608 | 0.0171 | -2.9945
-15 | -0.597 | 0.19854 | 0.0136 | -3.007
-14.5 | -0.5787 | 0.19162 | 0.0094 | -3.02
-14 | -0.5706 | 0.1889 | 0.0034 | -3.0206
-13.5 | -0.5441 | 0.17649 | 0.0023 | -3.0829
-13 | -0.5247 | 0.16873 | -0.0001 | -3.1097
-12.5 | -0.5158 | 0.16392 | -0.005 | -3.1467
-12 | -0.5075 | 0.15749 | -0.009 | -3.2224
-11.5 | -0.4796 | 0.14675 | -0.0088 | -3.2681
-11 | -0.4704 | 0.14066 | -0.0123 | -3.3442
-10.5 | -0.4773 | 0.13715 | -0.0182 | -3.4801
-10 | -0.4432 | 0.12543 | -0.016 | -3.5334
-9.5 | -0.4492 | 0.12141 | -0.0213 | -3.6999
-9 | -0.4261 | 0.11168 | -0.0204 | -3.8154
-8.5 | -0.4281 | 0.10663 | -0.0241 | -4.0148
-8 | -0.4112 | 0.09846 | -0.0234 | -4.1763
-7.5 | -0.4108 | 0.09235 | -0.0249 | -4.4483
-7 | -0.439 | 0.08925 | -0.0286 | -4.9188
-6.5 | -0.4319 | 0.08231 | -0.026 | -5.2472
-6 | -0.4218 | 0.07513 | -0.0229 | -5.6143
-5.5 | -0.4299 | 0.06907 | -0.024 | -6.2241
-5 | -0.4329 | 0.06268 | -0.0253 | -6.9065
-4.5 | -0.4123 | 0.04709 | -0.0406 | -8.7556
-4 | -0.3798 | 0.03757 | -0.0445 | -10.1091
-3.5 | -0.332 | 0.02982 | -0.0463 | -11.1335
-3 | -0.2728 | 0.02415 | -0.0466 | -11.2961
-2.5 | -0.21 | 0.02027 | -0.0455 | -10.3601
-2 | -0.1508 | 0.01768 | -0.0439 | -8.5294
-1.5 | -0.0941 | 0.01484 | -0.0429 | -6.341
-1 | -0.0587 | 0.01359 | -0.0348 | -4.3194
-0.5 | 0.0167 | 0.01442 | -0.0387 | 1.1581
0 | 0.1286 | 0.01546 | -0.049 | 8.3182
0.5 | 0.2336 | 0.01609 | -0.0574 | 14.5183
1 | 0.3373 | 0.01635 | -0.0647 | 20.63
1.5 | 0.4494 | 0.01607 | -0.0723 | 27.9652
2 | 0.5449 | 0.01552 | -0.0755 | 35.1095
2.5 | 0.6305 | 0.01486 | -0.0757 | 42.4293
3 | 0.7044 | 0.01446 | -0.0733 | 48.7137
3.5 | 0.7669 | 0.0146 | -0.0689 | 52.5274
4 | 0.8201 | 0.01537 | -0.0634 | 53.3572
4.5 | 0.8639 | 0.01692 | -0.0571 | 51.0579
5 | 0.9018 | 0.01938 | -0.0509 | 46.5325
5.5 | 0.9382 | 0.02292 | -0.0451 | 40.9337
6 | 0.9782 | 0.02762 | -0.0397 | 35.4164
6.5 | 1.0176 | 0.03379 | -0.0347 | 30.1154
7 | 1.0299 | 0.04125 | -0.0289 | 24.9673
7.5 | 1.0156 | 0.04896 | -0.0235 | 20.7435
8 | 0.983 | 0.05714 | -0.0207 | 17.2034
8.5 | 0.9458 | 0.06785 | -0.0248 | 13.9396
9 | 0.9112 | 0.08216 | -0.0353 | 11.0906
9.5 | 0.8896 | 0.09776 | -0.0459 | 9.0998
10 | 0.8787 | 0.11138 | -0.0536 | 7.8892
10.5 | 0.8738 | 0.12409 | -0.0603 | 7.0417
11 | 0.8744 | 0.13609 | -0.0665 | 6.4252
11.5 | 0.88 | 0.14757 | -0.0721 | 5.9633
12.5 | 0.8914 | 0.17449 | -0.0885 | 5.1086
13 | 0.9085 | 0.18403 | -0.0926 | 4.9367
13.5 | 0.9369 | 0.19653 | -0.0946 | 4.7672
14 | 0.938 | 0.20267 | -0.1032 | 4.6282
14.5 | 0.968 | 0.215 | -0.1047 | 4.5023
15 | 0.975 | 0.22086 | -0.1129 | 4.4146
15.5 | 1.0096 | 0.23554 | -0.1134 | 4.2863
16 | 1.0139 | 0.23934 | -0.1234 | 4.2362
16.5 | 1.0354 | 0.24839 | -0.1282 | 4.1684
17 | 1.0702 | 0.26547 | -0.1287 | 4.0313
17.5 | 1.0769 | 0.26719 | -0.139 | 4.0305
18 | 1.0973 | 0.27562 | -0.145 | 3.9812
18.5 | 1.1209 | 0.28556 | -0.149 | 3.9253
19 | 1.1497 | 0.30197 | -0.1516 | 3.8073
19.5 | 1.1619 | 0.3035 | -0.1613 | 3.8283
20 | 1.1831 | 0.31198 | -0.1675 | 3.7922

## 17. Re 250k Mach 0.00 (1)
BIGFOIL.COM POLAR EXPORT
HN-978
HN-978 |  |  |  | Cl Max: | 0.932 | at alpha= | 5.5 | deg
JavaFoil+Calcfoil stall+Eppler ext transition |  |  |  | L/D Max: | 87.09 | at alpha= | 3.5 | deg
Re: | 250000 |  |  | Cd Min: | 0.00761 | at alpha= | -1 | deg
Mach: | 0 |  |  | Cl=0 at alpha= | -2.8621 | deg
|  |  |  | @ Cl=0.1, Cd= | 0.00798
|  |  |  | @ Cl=0.4, Cd= | 0.0080852
|  |  |  | @ Cl=0.6, Cd= | 0.0078381
alpha (deg) | Cl | Cd | Cm | Cl/Cd
-15 | -0.258 | 0.16991 | -0.021 | -1.518
-14.5 | -0.274 | 0.15911 | -0.021 | -1.722
-14 | -0.291 | 0.14531 | -0.021 | -1.999
-13.5 | -0.307 | 0.13497 | -0.021 | -2.278
-13 | -0.324 | 0.12541 | -0.021 | -2.587
-12.5 | -0.341 | 0.11574 | -0.021 | -2.948
-12 | -0.357 | 0.13832 | -0.021 | -2.581
-11.5 | -0.372 | 0.10081 | -0.021 | -3.687
-11 | -0.384 | 0.1138 | -0.021 | -3.377
-10.5 | -0.394 | 0.104 | -0.021 | -3.792
-10 | -0.401 | 0.09437 | -0.021 | -4.248
-9.5 | -0.4 | 0.08373 | -0.02 | -4.771
-9 | -0.393 | 0.07721 | -0.021 | -5.093
-8.5 | -0.383 | 0.06973 | -0.021 | -5.486
-8 | -0.367 | 0.06253 | -0.021 | -5.875
-7.5 | -0.348 | 0.05796 | -0.021 | -5.999
-7 | -0.323 | 0.05274 | -0.02 | -6.133
-6.5 | -0.295 | 0.04858 | -0.02 | -6.071
-6 | -0.262 | 0.04462 | -0.02 | -5.882
-5.5 | -0.227 | 0.04152 | -0.021 | -5.455
-5 | -0.188 | 0.03917 | -0.021 | -4.789
-4.5 | -0.146 | 0.03691 | -0.023 | -3.964
-4 | -0.103 | 0.03489 | -0.026 | -2.956
-3.5 | -0.073 | 0.00989 | -0.067 | -7.366
-3 | -0.016 | 0.0101 | -0.068 | -1.578
-2.5 | 0.042 | 0.00866 | -0.068 | 4.825
-2 | 0.1 | 0.00798 | -0.068 | 12.503
-1.5 | 0.158 | 0.00775 | -0.068 | 20.39
-1 | 0.216 | 0.00761 | -0.069 | 28.413
-0.5 | 0.274 | 0.00824 | -0.069 | 33.259
0 | 0.332 | 0.00813 | -0.069 | 40.884
0.5 | 0.39 | 0.00808 | -0.07 | 48.26
1 | 0.448 | 0.00811 | -0.07 | 55.211
1.5 | 0.506 | 0.0079 | -0.07 | 64.05
2 | 0.563 | 0.00787 | -0.071 | 71.58
2.5 | 0.621 | 0.00782 | -0.071 | 79.327
3 | 0.678 | 0.00808 | -0.071 | 83.843
3.5 | 0.733 | 0.00842 | -0.071 | 87.09
4 | 0.787 | 0.00911 | -0.072 | 86.417
4.5 | 0.839 | 0.01049 | -0.072 | 79.926
5 | 0.888 | 0.01158 | -0.072 | 76.667
5.5 | 0.932 | 0.01175 | -0.072 | 79.292
6 | 0.775 | 0.04167 | -0.024 | 18.592
6.5 | 0.797 | 0.0449 | -0.023 | 17.747
7 | 0.812 | 0.04881 | -0.022 | 16.64
7.5 | 0.82 | 0.05285 | -0.021 | 15.511
8 | 0.819 | 0.05838 | -0.019 | 14.036
8.5 | 0.811 | 0.06294 | -0.019 | 12.892
9 | 0.796 | 0.06852 | -0.02 | 11.618
9.5 | 0.774 | 0.07408 | -0.02 | 10.449
10 | 0.746 | 0.08077 | -0.02 | 9.242
10.5 | 0.715 | 0.08919 | -0.021 | 8.012

## 18. Re 250k Mach 0.00 (2)
BIGFOIL.COM POLAR EXPORT
HN-978
HN-978 |  |  |  | Cl Max: | 1.1043 | at alpha= | 9 | deg
XFOIL ncrit=9 |  |  |  | L/D Max: | 80.869 | at alpha= | 3.5 | deg
Re: | 250000 |  |  | Cd Min: | 0.05199 | at alpha= | 9.5 | deg
Mach: | 0 |  |  | Cl=0 at alpha= | -99 | deg
|  |  |  | @ Cl=0.1, Cd= | 0.00819
|  |  |  | @ Cl=0.4, Cd= | 0.0076926
|  |  |  | @ Cl=0.6, Cd= | 0.0077576
alpha (deg) | Cl | Cd | Cm | Cl/Cd
0 | 0.2761 | 0.00819 | -0.0685 | 33.7118
0.5 | 0.3505 | 0.00789 | -0.0719 | 44.4233
1 | 0.4157 | 0.00763 | -0.0731 | 54.4823
1.5 | 0.474 | 0.0075 | -0.0728 | 63.2
2 | 0.5284 | 0.0075 | -0.0717 | 70.4533
2.5 | 0.5807 | 0.00765 | -0.0702 | 75.9085
3 | 0.6309 | 0.00793 | -0.0684 | 79.5586
3.5 | 0.6793 | 0.0084 | -0.0664 | 80.869
4 | 0.7258 | 0.00905 | -0.0643 | 80.1989
4.5 | 0.7701 | 0.00996 | -0.062 | 77.3193
5 | 0.8131 | 0.01116 | -0.0598 | 72.8584
5.5 | 0.8558 | 0.01262 | -0.0579 | 67.813
6 | 0.8976 | 0.0144 | -0.056 | 62.3333
6.5 | 0.937 | 0.01674 | -0.0534 | 55.9737
7 | 0.9752 | 0.01935 | -0.0503 | 50.3979
7.5 | 1.0128 | 0.02278 | -0.0472 | 44.4601
8 | 1.054 | 0.02671 | -0.0446 | 39.4609
8.5 | 1.0903 | 0.03254 | -0.0414 | 33.5065
9 | 1.1043 | 0.04194 | -0.0359 | 26.3305
9.5 | 1.0942 | 0.05199 | -0.0302 | 21.0464

## 19. Re 250k Mach 0.10 (1)
BIGFOIL.COM POLAR EXPORT
HN-978
HN-978 |  |  |  | Cl Max: | 0.935 | at alpha= | 5.5 | deg
JavaFoil+Calcfoil stall+Eppler ext transition |  |  |  | L/D Max: | 86.932 | at alpha= | 3.5 | deg
Re: | 250000 |  |  | Cd Min: | 0.00765 | at alpha= | -1 | deg
Mach: | 0.1 |  |  | Cl=0 at alpha= | -2.8621 | deg
|  |  |  | @ Cl=0.1, Cd= | 0.008
|  |  |  | @ Cl=0.4, Cd= | 0.0081141
|  |  |  | @ Cl=0.6, Cd= | 0.0078707
alpha (deg) | Cl | Cd | Cm | Cl/Cd
-14.5 | -0.237 | 0.16406 | -0.022 | -1.446
-14 | -0.256 | 0.15348 | -0.021 | -1.665
-13.5 | -0.275 | 0.13896 | -0.021 | -1.976
-13 | -0.294 | 0.131 | -0.021 | -2.243
-12.5 | -0.313 | 0.11879 | -0.021 | -2.636
-12 | -0.332 | 0.1105 | -0.021 | -3.004
-11.5 | -0.35 | 0.10381 | -0.021 | -3.368
-11 | -0.365 | 0.09537 | -0.021 | -3.832
-10.5 | -0.379 | 0.0885 | -0.021 | -4.278
-10 | -0.388 | 0.09539 | -0.021 | -4.07
-9.5 | -0.39 | 0.08779 | -0.021 | -4.438
-9 | -0.386 | 0.07794 | -0.021 | -4.949
-8.5 | -0.377 | 0.07137 | -0.021 | -5.285
-8 | -0.364 | 0.06385 | -0.021 | -5.698
-7.5 | -0.346 | 0.05805 | -0.021 | -5.951
-7 | -0.322 | 0.05326 | -0.021 | -6.052
-6.5 | -0.295 | 0.049 | -0.02 | -6.012
-6 | -0.263 | 0.04483 | -0.021 | -5.858
-5.5 | -0.227 | 0.04164 | -0.021 | -5.451
-5 | -0.188 | 0.03928 | -0.021 | -4.792
-4.5 | -0.147 | 0.03699 | -0.023 | -3.97
-4 | -0.104 | 0.03495 | -0.026 | -2.964
-3.5 | -0.073 | 0.00989 | -0.068 | -7.403
-3 | -0.016 | 0.01009 | -0.068 | -1.587
-2.5 | 0.042 | 0.00868 | -0.068 | 4.837
-2 | 0.1 | 0.008 | -0.069 | 12.537
-1.5 | 0.159 | 0.00776 | -0.069 | 20.474
-1 | 0.217 | 0.00765 | -0.069 | 28.413
-0.5 | 0.276 | 0.00827 | -0.069 | 33.343
0 | 0.334 | 0.00816 | -0.07 | 40.904
0.5 | 0.392 | 0.00811 | -0.07 | 48.371
1 | 0.45 | 0.00814 | -0.07 | 55.282
1.5 | 0.508 | 0.00792 | -0.071 | 64.169
2 | 0.566 | 0.0079 | -0.071 | 71.633
2.5 | 0.624 | 0.00785 | -0.071 | 79.433
3 | 0.681 | 0.00812 | -0.071 | 83.822
3.5 | 0.737 | 0.00848 | -0.072 | 86.932
4 | 0.791 | 0.00915 | -0.072 | 86.395
4.5 | 0.843 | 0.01055 | -0.072 | 79.844
5 | 0.892 | 0.01163 | -0.072 | 76.67
5.5 | 0.935 | 0.0118 | -0.073 | 79.248
6 | 0.777 | 0.0418 | -0.024 | 18.587
6.5 | 0.798 | 0.04512 | -0.023 | 17.69
7 | 0.812 | 0.04885 | -0.022 | 16.623
7.5 | 0.818 | 0.05336 | -0.021 | 15.323
8 | 0.814 | 0.05877 | -0.019 | 13.859
8.5 | 0.803 | 0.06405 | -0.02 | 12.538
9 | 0.784 | 0.06982 | -0.02 | 11.224
9.5 | 0.757 | 0.07539 | -0.021 | 10.043
10 | 0.725 | 0.08232 | -0.02 | 8.805
10.5 | 0.688 | 0.09047 | -0.022 | 7.604

## 20. Re 250k Mach 0.10 (2)
BIGFOIL.COM POLAR EXPORT
HN-978
HN-978 |  |  |  | Cl Max: | 1.1019 | at alpha= | 9 | deg
XFOIL ncrit=9 |  |  |  | L/D Max: | 80.8649 | at alpha= | 3.5 | deg
Re: | 250000 |  |  | Cd Min: | 0.24775 | at alpha= | -20 | deg
Mach: | 0.1 |  |  | Cl=0 at alpha= | -1.7325 | deg
|  |  |  | @ Cl=0.1, Cd= | 0.0086775
|  |  |  | @ Cl=0.4, Cd= | 0.0076967
|  |  |  | @ Cl=0.6, Cd= | 0.0077686
alpha (deg) | Cl | Cd | Cm | Cl/Cd
-20 | -0.7182 | 0.24775 | 0.0433 | -2.8989
-19.5 | -0.7015 | 0.24146 | 0.0395 | -2.9052
-19 | -0.6844 | 0.23504 | 0.0356 | -2.9118
-18.5 | -0.6677 | 0.22941 | 0.0312 | -2.9105
-18 | -0.6539 | 0.22456 | 0.0263 | -2.9119
-17.5 | -0.6408 | 0.21917 | 0.0219 | -2.9238
-17 | -0.6268 | 0.21304 | 0.0181 | -2.9422
-16.5 | -0.6059 | 0.20145 | 0.0179 | -3.0077
-16 | -0.5904 | 0.19505 | 0.0151 | -3.0269
-15.5 | -0.5757 | 0.18832 | 0.0121 | -3.057
-15 | -0.5613 | 0.18163 | 0.009 | -3.0903
-14.5 | -0.5475 | 0.17494 | 0.0057 | -3.1296
-14 | -0.537 | 0.1692 | 0.0013 | -3.1738
-13.5 | -0.5299 | 0.16348 | -0.0028 | -3.2414
-13 | -0.5189 | 0.15665 | -0.006 | -3.3125
-12.5 | -0.5082 | 0.14941 | -0.009 | -3.4014
-12 | -0.4971 | 0.13878 | -0.0092 | -3.5819
-11.5 | -0.4847 | 0.13203 | -0.0104 | -3.6711
-11 | -0.4747 | 0.12537 | -0.0122 | -3.7864
-10.5 | -0.4665 | 0.11857 | -0.0144 | -3.9344
-10 | -0.4601 | 0.11158 | -0.0171 | -4.1235
-9.5 | -0.4575 | 0.10452 | -0.0217 | -4.3772
-8 | -0.4678 | 0.08158 | -0.0335 | -5.7342
-7.5 | -0.4751 | 0.07418 | -0.0324 | -6.4047
-7 | -0.4706 | 0.06846 | -0.0337 | -6.8741
-6.5 | -0.4658 | 0.0591 | -0.0403 | -7.8816
-5.5 | -0.437 | 0.04196 | -0.0435 | -10.4147
-5 | -0.4047 | 0.03492 | -0.0439 | -11.5893
-4.5 | -0.3543 | 0.022 | -0.0429 | -16.1045
-4 | -0.3028 | 0.01743 | -0.0417 | -17.3723
-3.5 | -0.2535 | 0.01562 | -0.0402 | -16.2292
-3 | -0.1851 | 0.01325 | -0.0428 | -13.9698
-2.5 | -0.1099 | 0.01134 | -0.0474 | -9.6914
-2 | -0.0367 | 0.00985 | -0.0521 | -3.7259
-1.5 | 0.0319 | 0.00902 | -0.054 | 3.5366
-1 | 0.1154 | 0.0086 | -0.0587 | 13.4186
-0.5 | 0.1966 | 0.00845 | -0.0639 | 23.2663
0 | 0.2786 | 0.00819 | -0.069 | 34.0171
0.5 | 0.3535 | 0.00787 | -0.0724 | 44.9174
1 | 0.4179 | 0.00763 | -0.0733 | 54.7706
1.5 | 0.4769 | 0.00751 | -0.0731 | 63.502
2 | 0.5312 | 0.00752 | -0.0719 | 70.6383
2.5 | 0.5834 | 0.00767 | -0.0704 | 76.0626
3 | 0.6339 | 0.00797 | -0.0686 | 79.5358
3.5 | 0.6825 | 0.00844 | -0.0665 | 80.8649
4 | 0.729 | 0.00913 | -0.0643 | 79.8467
4.5 | 0.7735 | 0.01006 | -0.0619 | 76.8887
5 | 0.8167 | 0.01127 | -0.0597 | 72.4667
5.5 | 0.8596 | 0.01276 | -0.0578 | 67.3668
6 | 0.9013 | 0.01462 | -0.0557 | 61.6484
6.5 | 0.941 | 0.01697 | -0.053 | 55.4508
7 | 0.9785 | 0.01975 | -0.0498 | 49.5443
7.5 | 1.017 | 0.02327 | -0.0467 | 43.7043
8 | 1.058 | 0.02746 | -0.0439 | 38.5288
8.5 | 1.0918 | 0.03373 | -0.0403 | 32.3688
9 | 1.1019 | 0.0431 | -0.0347 | 25.5661
9.5 | 1.0883 | 0.05283 | -0.0289 | 20.6
11.5 | 0.8446 | 0.09391 | -0.0344 | 8.9937
12 | 0.7749 | 0.12582 | -0.0529 | 6.1588
12.5 | 0.8762 | 0.14604 | -0.0667 | 5.9997
13 | 0.8774 | 0.15682 | -0.0723 | 5.5949
13.5 | 0.8849 | 0.16592 | -0.0764 | 5.3333
14 | 0.896 | 0.1747 | -0.0767 | 5.1288

## 21. Re 250k Mach 0.25 (1)
BIGFOIL.COM POLAR EXPORT
HN-978
HN-978 |  |  |  | Cl Max: | 0.954 | at alpha= | 5.5 | deg
JavaFoil+Calcfoil stall+Eppler ext transition |  |  |  | L/D Max: | 86.226 | at alpha= | 3.5 | deg
Re: | 250000 |  |  | Cd Min: | 0.00777 | at alpha= | -1 | deg
Mach: | 0.25 |  |  | Cl=0 at alpha= | -2.8644 | deg
|  |  |  | @ Cl=0.1, Cd= | 0.0081825
|  |  |  | @ Cl=0.4, Cd= | 0.0082715
|  |  |  | @ Cl=0.6, Cd= | 0.1061
alpha (deg) | Cl | Cd | Cm | Cl/Cd
-13 | -0.056 | 0.15394 | -0.024 | -0.366
-12.5 | -0.054 | 0.13725 | -0.024 | -0.391
-12 | -0.051 | 0.13369 | -0.024 | -0.381
-11.5 | -0.128 | 0.1227 | -0.023 | -1.041
-11 | -0.187 | 0.10958 | -0.023 | -1.706
-10.5 | -0.235 | 0.09784 | -0.022 | -2.4
-10 | -0.275 | 0.08852 | -0.022 | -3.112
-9.5 | -0.302 | 0.08052 | -0.022 | -3.752
-9 | -0.32 | 0.09526 | -0.022 | -3.357
-8.5 | -0.33 | 0.08316 | -0.022 | -3.967
-8 | -0.332 | 0.07123 | -0.022 | -4.659
-7.5 | -0.326 | 0.06274 | -0.022 | -5.19
-7 | -0.311 | 0.05677 | -0.022 | -5.487
-6.5 | -0.29 | 0.05092 | -0.021 | -5.697
-6 | -0.262 | 0.04635 | -0.021 | -5.657
-5.5 | -0.229 | 0.04261 | -0.021 | -5.371
-5 | -0.191 | 0.03986 | -0.022 | -4.794
-4.5 | -0.15 | 0.03741 | -0.023 | -4.005
-4 | -0.106 | 0.03525 | -0.026 | -3.006
-3.5 | -0.075 | 0.01002 | -0.069 | -7.493
-3 | -0.016 | 0.00974 | -0.07 | -1.688
-2.5 | 0.043 | 0.00899 | -0.07 | 4.793
-2 | 0.103 | 0.00814 | -0.07 | 12.664
-1.5 | 0.163 | 0.00788 | -0.071 | 20.713
-1 | 0.223 | 0.00777 | -0.071 | 28.745
-0.5 | 0.283 | 0.0084 | -0.071 | 33.72
0 | 0.343 | 0.0083 | -0.072 | 41.341
0.5 | 0.403 | 0.00827 | -0.072 | 48.692
1 | 0.463 | 0.00831 | -0.072 | 55.669
1.5 | 0.522 | 0.00806 | -0.073 | 64.758
2 | 0.582 | 0.00811 | -0.073 | 71.725
2.5 | 0.641 | 0.00802 | -0.073 | 79.872
3 | 0.7 | 0.00837 | -0.073 | 83.581
3.5 | 0.757 | 0.00878 | -0.074 | 86.226
4 | 0.812 | 0.00969 | -0.074 | 83.767
4.5 | 0.864 | 0.01112 | -0.074 | 77.695
5 | 0.913 | 0.01192 | -0.074 | 76.53
5.5 | 0.954 | 0.01209 | -0.075 | 78.883
6 | 0.788 | 0.04259 | -0.024 | 18.499
6.5 | 0.802 | 0.04645 | -0.023 | 17.268
7 | 0.805 | 0.0507 | -0.021 | 15.869
7.5 | 0.794 | 0.05643 | -0.019 | 14.066
8 | 0.768 | 0.06211 | -0.02 | 12.371
8.5 | 0.728 | 0.06826 | -0.021 | 10.67
9 | 0.674 | 0.07575 | -0.021 | 8.898
9.5 | 0.607 | 0.08396 | -0.022 | 7.23
10 | 0.529 | 0.09451 | -0.023 | 5.601
10.5 | 0.443 | 0.1061 | -0.024 | 4.18

## 22. Re 250k Mach 0.25 (2)
BIGFOIL.COM POLAR EXPORT
HN-978
HN-978 |  |  |  | Cl Max: | 1.0888 | at alpha= | 8.5 | deg
XFOIL ncrit=9 |  |  |  | L/D Max: | 80.2294 | at alpha= | 3.5 | deg
Re: | 250000 |  |  | Cd Min: | 0.17163 | at alpha= | 13.5 | deg
Mach: | 0.25 |  |  | Cl=0 at alpha= | -1.775 | deg
|  |  |  | @ Cl=0.1, Cd= | 0.0088075
|  |  |  | @ Cl=0.4, Cd= | 0.0077427
|  |  |  | @ Cl=0.6, Cd= | 0.0078201
alpha (deg) | Cl | Cd | Cm | Cl/Cd
-8.5 | -0.4524 | 0.09038 | -0.0292 | -5.0055
-8 | -0.4419 | 0.08509 | -0.0264 | -5.1933
-7.5 | -0.4454 | 0.07905 | -0.0275 | -5.6344
-7 | -0.4583 | 0.07152 | -0.0337 | -6.408
-6.5 | -0.4568 | 0.06219 | -0.0434 | -7.3452
-6 | -0.4594 | 0.05248 | -0.043 | -8.7538
-5.5 | -0.4439 | 0.04676 | -0.0416 | -9.4932
-5 | -0.4166 | 0.03833 | -0.0438 | -10.8688
-4.5 | -0.3727 | 0.02556 | -0.0434 | -14.5814
-4 | -0.3208 | 0.0193 | -0.0427 | -16.6218
-3.5 | -0.2598 | 0.01686 | -0.0428 | -15.4093
-3 | -0.1844 | 0.01359 | -0.0461 | -13.5688
-2.5 | -0.1049 | 0.01184 | -0.0508 | -8.8598
-2 | -0.0306 | 0.01016 | -0.0554 | -3.0118
-1.5 | 0.0374 | 0.00917 | -0.057 | 4.0785
-1 | 0.1272 | 0.00865 | -0.062 | 14.7052
-0.5 | 0.2132 | 0.00843 | -0.0678 | 25.2906
0 | 0.2956 | 0.00813 | -0.0725 | 36.3592
0.5 | 0.3654 | 0.00786 | -0.0743 | 46.4885
1 | 0.4303 | 0.00764 | -0.0749 | 56.322
1.5 | 0.4901 | 0.00755 | -0.0744 | 64.9139
2 | 0.545 | 0.00761 | -0.0729 | 71.6163
2.5 | 0.5986 | 0.00781 | -0.0712 | 76.6453
3 | 0.6501 | 0.00818 | -0.0692 | 79.4743
3.5 | 0.6996 | 0.00872 | -0.0669 | 80.2294
4 | 0.7469 | 0.0095 | -0.0643 | 78.6211
4.5 | 0.7922 | 0.01055 | -0.0617 | 75.09
5 | 0.8365 | 0.0119 | -0.0593 | 70.2941
5.5 | 0.88 | 0.0136 | -0.057 | 64.7059
6 | 0.9217 | 0.0158 | -0.0543 | 58.3354
6.5 | 0.9592 | 0.01872 | -0.0504 | 51.2393
7 | 0.9966 | 0.02224 | -0.0467 | 44.8112
7.5 | 1.0392 | 0.02622 | -0.0434 | 39.6339
8 | 1.0739 | 0.03198 | -0.0395 | 33.5804
8.5 | 1.0888 | 0.03962 | -0.0341 | 27.4811
9 | 1.0792 | 0.04817 | -0.028 | 22.404
9.5 | 1.0478 | 0.05565 | -0.0218 | 18.8284
10 | 1.0098 | 0.0642 | -0.0207 | 15.729
10.5 | 0.9702 | 0.07622 | -0.0272 | 12.7289
11 | 0.9344 | 0.0934 | -0.0404 | 10.0043
11.5 | 0.9047 | 0.1122 | -0.0516 | 8.0633
12 | 0.8851 | 0.13653 | -0.059 | 6.4828
12.5 | 0.8831 | 0.14931 | -0.0667 | 5.9145
13 | 0.8792 | 0.16193 | -0.0767 | 5.4295
13.5 | 0.8866 | 0.17163 | -0.0818 | 5.1658

## 23. Re 250k Mach 0.50 (1)
BIGFOIL.COM POLAR EXPORT
HN-978
HN-978 |  |  |  | Cl Max: | 1.226 | at alpha= | 20 | deg
JavaFoil+Calcfoil stall+Eppler ext transition |  |  |  | L/D Max: | 82.388 | at alpha= | 3 | deg
Re: | 250000 |  |  | Cd Min: | 0.00825 | at alpha= | -1 | deg
Mach: | 0.5 |  |  | Cl=0 at alpha= | -2.8636 | deg
|  |  |  | @ Cl=0.1, Cd= | 0.0093497
|  |  |  | @ Cl=0.4, Cd= | 0.0089952
|  |  |  | @ Cl=0.6, Cd= | 0.0088473
alpha (deg) | Cl | Cd | Cm | Cl/Cd
-20 | -0.887 | 0.2664 | -0.036 | -3.328
-19.5 | -0.862 | 0.25312 | -0.036 | -3.406
-19 | -0.837 | 0.24628 | -0.037 | -3.4
-18.5 | -0.812 | 0.24825 | -0.037 | -3.273
-18 | -0.788 | 0.24362 | -0.037 | -3.233
-17.5 | -0.761 | 0.22644 | -0.035 | -3.359
-17 | -0.735 | 0.22262 | -0.035 | -3.303
-16.5 | -0.71 | 0.21611 | -0.035 | -3.287
-16 | -0.685 | 0.21237 | -0.036 | -3.226
-15.5 | -0.66 | 0.20839 | -0.036 | -3.167
-15 | -0.635 | 0.19702 | -0.036 | -3.221
-14.5 | -0.608 | 0.18826 | -0.034 | -3.228
-14 | -0.582 | 0.18514 | -0.034 | -3.145
-13.5 | -0.557 | 0.18141 | -0.034 | -3.069
-13 | -0.531 | 0.17784 | -0.034 | -2.987
-12.5 | -0.505 | 0.16162 | -0.034 | -3.126
-12 | -0.479 | 0.15945 | -0.032 | -3.003
-11.5 | -0.453 | 0.15572 | -0.032 | -2.91
-11 | -0.427 | 0.153 | -0.033 | -2.793
-10.5 | -0.402 | 0.14258 | -0.033 | -2.816
-10 | -0.375 | 0.13366 | -0.03 | -2.806
-9.5 | -0.349 | 0.20576 | -0.031 | -1.697
-9 | -0.323 | 0.12579 | -0.03 | -2.568
-8.5 | -0.297 | 0.11804 | -0.03 | -2.516
-8 | -0.271 | 0.11002 | -0.028 | -2.46
-7.5 | -0.244 | 0.10684 | -0.028 | -2.288
-7 | -0.218 | 0.106 | -0.028 | -2.06
-6.5 | -0.192 | 0.10382 | -0.028 | -1.85
-6 | -0.166 | 0.06023 | -0.025 | -2.751
-5.5 | -0.139 | 0.04823 | -0.026 | -2.891
-5 | -0.175 | 0.05095 | -0.025 | -3.432
-4.5 | -0.155 | 0.04141 | -0.024 | -3.754
-4 | -0.115 | 0.03727 | -0.025 | -3.072
-3.5 | -0.066 | 0.03454 | -0.029 | -1.919
-3 | -0.018 | 0.01011 | -0.078 | -1.806
-2.5 | 0.048 | 0.01025 | -0.078 | 4.69
-2 | 0.115 | 0.00909 | -0.079 | 12.654
-1.5 | 0.182 | 0.00847 | -0.079 | 21.529
-1 | 0.25 | 0.00825 | -0.079 | 30.236
-0.5 | 0.317 | 0.00843 | -0.08 | 37.558
0 | 0.383 | 0.00898 | -0.08 | 42.682
0.5 | 0.45 | 0.00904 | -0.08 | 49.817
1 | 0.517 | 0.00909 | -0.081 | 56.87
1.5 | 0.584 | 0.00884 | -0.081 | 65.998
2 | 0.65 | 0.00887 | -0.081 | 73.269
2.5 | 0.716 | 0.00918 | -0.082 | 77.967
3 | 0.78 | 0.00947 | -0.082 | 82.388
3.5 | 0.843 | 0.01044 | -0.082 | 80.766
4 | 0.9 | 0.01166 | -0.083 | 77.217
4.5 | 0.95 | 0.01306 | -0.083 | 72.695
5 | 0.79 | 0.03886 | -0.027 | 20.326
5.5 | 0.789 | 0.04449 | -0.025 | 17.735
6 | 0.637 | 0.05707 | -0.023 | 11.166
6.5 | 0.499 | 0.09848 | -0.027 | 5.066
7 | 0.526 | 0.09802 | -0.028 | 5.362
7.5 | 0.553 | 0.10781 | -0.031 | 5.125
8 | 0.579 | 0.11008 | -0.031 | 5.261
8.5 | 0.606 | 0.1134 | -0.031 | 5.341
9 | 0.633 | 0.13132 | -0.035 | 4.821
9.5 | 0.66 | 0.12952 | -0.035 | 5.093
10 | 0.686 | 0.13812 | -0.036 | 4.969
10.5 | 0.714 | 0.15014 | -0.039 | 4.754
11 | 0.74 | 0.15322 | -0.039 | 4.832
11.5 | 0.767 | 0.15556 | -0.04 | 4.931
12 | 0.795 | 0.16867 | -0.042 | 4.713
12.5 | 0.821 | 0.17218 | -0.042 | 4.77
13 | 0.848 | 0.17383 | -0.043 | 4.877
13.5 | 0.876 | 0.18917 | -0.046 | 4.632
14 | 0.903 | 0.19892 | -0.046 | 4.537
14.5 | 0.929 | 0.20085 | -0.046 | 4.625
15 | 0.955 | 0.2088 | -0.046 | 4.576
15.5 | 0.984 | 0.21586 | -0.049 | 4.559
16 | 1.01 | 0.22396 | -0.049 | 4.511
16.5 | 1.037 | 0.23084 | -0.049 | 4.491
17 | 1.063 | 0.23314 | -0.049 | 4.559
17.5 | 1.092 | 0.24988 | -0.052 | 4.371
18 | 1.118 | 0.25034 | -0.052 | 4.467
18.5 | 1.144 | 0.25239 | -0.052 | 4.533
19 | 1.17 | 0.25771 | -0.052 | 4.54
19.5 | 1.196 | 0.26916 | -0.053 | 4.445
20 | 1.226 | 0.28654 | -0.055 | 4.278

## 24. Re 250k Mach 0.50 (2)
BIGFOIL.COM POLAR EXPORT
HN-978
HN-978 |  |  |  | Cl Max: | 1.1893 | at alpha= | 20 | deg
XFOIL ncrit=9 |  |  |  | L/D Max: | 78.2046 | at alpha= | 3 | deg
Re: | 250000 |  |  | Cd Min: | 0.31242 | at alpha= | 20 | deg
Mach: | 0.5 |  |  | Cl=0 at alpha= | -1.9701 | deg
|  |  |  | @ Cl=0.1, Cd= | 0.0095792
|  |  |  | @ Cl=0.4, Cd= | 0.0079417
|  |  |  | @ Cl=0.6, Cd= | 0.0081325
alpha (deg) | Cl | Cd | Cm | Cl/Cd
-20 | -0.7974 | 0.27597 | 0.0536 | -2.8894
-19.5 | -0.7772 | 0.26955 | 0.0481 | -2.8833
-19 | -0.7575 | 0.26295 | 0.0427 | -2.8808
-18.5 | -0.7367 | 0.25427 | 0.0381 | -2.8973
-18 | -0.7126 | 0.24194 | 0.036 | -2.9454
-17.5 | -0.6914 | 0.23397 | 0.0321 | -2.9551
-17 | -0.6705 | 0.22623 | 0.0281 | -2.9638
-16.5 | -0.6496 | 0.21855 | 0.0239 | -2.9723
-16 | -0.6287 | 0.21114 | 0.0194 | -2.9776
-15.5 | -0.6115 | 0.20554 | 0.0137 | -2.9751
-15 | -0.5958 | 0.19944 | 0.0089 | -2.9874
-14.5 | -0.5805 | 0.19272 | 0.0045 | -3.0121
-14 | -0.5556 | 0.18021 | 0.0032 | -3.0831
-13.5 | -0.5358 | 0.17182 | 0.0013 | -3.1184
-13 | -0.5183 | 0.16438 | -0.0014 | -3.1531
-12.5 | -0.502 | 0.15699 | -0.0043 | -3.1977
-12 | -0.4868 | 0.14958 | -0.0073 | -3.2544
-11.5 | -0.4734 | 0.14259 | -0.0109 | -3.32
-11 | -0.4685 | 0.13711 | -0.0162 | -3.417
-10.5 | -0.4585 | 0.13001 | -0.0199 | -3.5267
-10 | -0.4457 | 0.12023 | -0.0204 | -3.7071
-9.5 | -0.4287 | 0.11283 | -0.02 | -3.7995
-9 | -0.4199 | 0.10625 | -0.0223 | -3.952
-8.5 | -0.4202 | 0.10044 | -0.0284 | -4.1836
-8 | -0.4189 | 0.09249 | -0.0313 | -4.5291
-7.5 | -0.4072 | 0.08524 | -0.0286 | -4.7771
-7 | -0.4046 | 0.07908 | -0.0288 | -5.1163
-6.5 | -0.4126 | 0.07328 | -0.0289 | -5.6305
-6 | -0.4339 | 0.06673 | -0.0374 | -6.5023
-5 | -0.4418 | 0.05177 | -0.0373 | -8.5339
-4.5 | -0.4198 | 0.04042 | -0.0403 | -10.3859
-4 | -0.3563 | 0.0288 | -0.0506 | -12.3715
-3 | -0.1848 | 0.01588 | -0.0603 | -11.6373
-2.5 | -0.0921 | 0.01336 | -0.0644 | -6.8937
-2 | -0.0049 | 0.01138 | -0.0688 | -0.43058
-1.5 | 0.0771 | 0.00983 | -0.0723 | 7.8433
-1 | 0.1538 | 0.00899 | -0.0726 | 17.1079
-0.5 | 0.2547 | 0.00843 | -0.0775 | 30.2135
0 | 0.341 | 0.00812 | -0.0812 | 41.9951
0.5 | 0.4138 | 0.0079 | -0.0817 | 52.3797
1 | 0.4802 | 0.00783 | -0.0808 | 61.3282
1.5 | 0.5441 | 0.00791 | -0.0793 | 68.7863
2 | 0.6044 | 0.00815 | -0.077 | 74.1595
2.5 | 0.6629 | 0.00857 | -0.0743 | 77.3512
3 | 0.7187 | 0.00919 | -0.0711 | 78.2046
3.5 | 0.7719 | 0.01006 | -0.0675 | 76.7296
4 | 0.8226 | 0.01123 | -0.0637 | 73.2502
4.5 | 0.8721 | 0.01275 | -0.0599 | 68.4
5 | 0.9206 | 0.01466 | -0.0559 | 62.7967
5.5 | 0.9631 | 0.0174 | -0.0508 | 55.3506
6 | 1.0005 | 0.02097 | -0.0445 | 47.711
6.5 | 1.0392 | 0.02609 | -0.0383 | 39.8314
7 | 1.0591 | 0.03247 | -0.0317 | 32.6178
7.5 | 1.0498 | 0.03856 | -0.0243 | 27.2251
8 | 1.0186 | 0.04597 | -0.02 | 22.1579
8.5 | 0.9875 | 0.05561 | -0.0222 | 17.7576
9 | 0.9545 | 0.06886 | -0.0315 | 13.8615
9.5 | 0.9283 | 0.08433 | -0.0428 | 11.0079
11 | 0.8934 | 0.12682 | -0.0667 | 7.0446
11.5 | 0.8951 | 0.13948 | -0.0731 | 6.4174
12 | 0.8955 | 0.15405 | -0.0812 | 5.813
12.5 | 0.9037 | 0.16605 | -0.0873 | 5.4423
13 | 0.9258 | 0.17842 | -0.0883 | 5.1889
13.5 | 0.9394 | 0.1894 | -0.0946 | 4.9599
14 | 0.9457 | 0.19912 | -0.1046 | 4.7494
14.5 | 0.9628 | 0.20883 | -0.1104 | 4.6104
15 | 0.9824 | 0.21799 | -0.1152 | 4.5066
15.5 | 1.0105 | 0.2299 | -0.1159 | 4.3954
16 | 1.0233 | 0.2381 | -0.1242 | 4.2978
16.5 | 1.0405 | 0.24697 | -0.1321 | 4.2131
17 | 1.0614 | 0.25621 | -0.1375 | 4.1427
17.5 | 1.083 | 0.26517 | -0.1425 | 4.0842
18 | 1.106 | 0.27464 | -0.1464 | 4.0271
18.5 | 1.1316 | 0.28862 | -0.1494 | 3.9207
19 | 1.1502 | 0.29683 | -0.1564 | 3.8749
19.5 | 1.1684 | 0.30419 | -0.1638 | 3.841
20 | 1.1893 | 0.31242 | -0.1712 | 3.8067

## 25. Re 500k Mach 0.00 (1)
BIGFOIL.COM POLAR EXPORT
HN-978
HN-978 |  |  |  | Cl Max: | 0.995 | at alpha= | 6.5 | deg
JavaFoil+Calcfoil stall+Eppler ext transition |  |  |  | L/D Max: | 107.465 | at alpha= | 3.5 | deg
Re: | 500000 |  |  | Cd Min: | 0.006 | at alpha= | -1.5 | deg
Mach: | 0 |  |  | Cl=0 at alpha= | -2.8621 | deg
|  |  |  | @ Cl=0.1, Cd= | 0.00622
|  |  |  | @ Cl=0.4, Cd= | 0.0063345
|  |  |  | @ Cl=0.6, Cd= | 0.0062081
alpha (deg) | Cl | Cd | Cm | Cl/Cd
-15 | -0.258 | 0.15005 | -0.023 | -1.72
-14.5 | -0.274 | 0.14046 | -0.023 | -1.952
-14 | -0.291 | 0.13022 | -0.023 | -2.232
-13.5 | -0.308 | 0.11931 | -0.023 | -2.578
-13 | -0.325 | 0.11185 | -0.022 | -2.902
-12.5 | -0.341 | 0.10421 | -0.022 | -3.275
-12 | -0.357 | 0.09629 | -0.022 | -3.709
-11.5 | -0.372 | 0.09054 | -0.022 | -4.107
-11 | -0.384 | 0.08428 | -0.022 | -4.561
-10.5 | -0.394 | 0.07807 | -0.022 | -5.052
-10 | -0.401 | 0.07297 | -0.021 | -5.494
-9.5 | -0.4 | 0.06823 | -0.022 | -5.857
-9 | -0.393 | 0.0633 | -0.022 | -6.213
-8.5 | -0.383 | 0.06279 | -0.021 | -6.094
-8 | -0.367 | 0.05771 | -0.021 | -6.367
-7.5 | -0.348 | 0.05326 | -0.021 | -6.529
-7 | -0.323 | 0.04894 | -0.021 | -6.609
-6.5 | -0.295 | 0.04556 | -0.021 | -6.474
-6 | -0.262 | 0.0422 | -0.021 | -6.22
-5.5 | -0.227 | 0.03951 | -0.021 | -5.733
-5 | -0.188 | 0.03722 | -0.023 | -5.041
-4.5 | -0.147 | 0.03526 | -0.028 | -4.157
-4 | -0.129 | 0.00881 | -0.067 | -14.593
-3.5 | -0.073 | 0.0086 | -0.067 | -8.471
-3 | -0.016 | 0.00877 | -0.068 | -1.816
-2.5 | 0.042 | 0.00682 | -0.068 | 6.119
-2 | 0.1 | 0.00622 | -0.068 | 16.041
-1.5 | 0.158 | 0.006 | -0.069 | 26.328
-1 | 0.216 | 0.00653 | -0.069 | 33.088
-0.5 | 0.274 | 0.0064 | -0.069 | 42.822
0 | 0.332 | 0.00633 | -0.069 | 52.522
0.5 | 0.39 | 0.00635 | -0.07 | 61.443
1 | 0.448 | 0.00626 | -0.07 | 71.528
1.5 | 0.506 | 0.00621 | -0.07 | 81.45
2 | 0.563 | 0.00624 | -0.071 | 90.352
2.5 | 0.621 | 0.00619 | -0.071 | 100.243
3 | 0.678 | 0.00647 | -0.071 | 104.737
3.5 | 0.733 | 0.00682 | -0.071 | 107.465
4 | 0.787 | 0.00751 | -0.072 | 104.783
4.5 | 0.839 | 0.00889 | -0.072 | 94.366
5 | 0.888 | 0.0101 | -0.072 | 87.917
5.5 | 0.932 | 0.01027 | -0.072 | 90.743
6 | 0.967 | 0.01045 | -0.073 | 92.573
6.5 | 0.995 | 0.01048 | -0.073 | 94.944
7 | 0.812 | 0.04615 | -0.024 | 17.604
7.5 | 0.82 | 0.04985 | -0.023 | 16.449
8 | 0.82 | 0.05415 | -0.021 | 15.136
8.5 | 0.812 | 0.05873 | -0.021 | 13.818
9 | 0.796 | 0.06319 | -0.021 | 12.6
9.5 | 0.774 | 0.06841 | -0.022 | 11.317
10 | 0.747 | 0.07398 | -0.022 | 10.092
10.5 | 0.715 | 0.0805 | -0.023 | 8.879
11 | 0.68 | 0.08574 | -0.024 | 7.928
11.5 | 0.643 | 0.09421 | -0.024 | 6.822

## 26. Re 500k Mach 0.00 (2)
BIGFOIL.COM POLAR EXPORT
HN-978
HN-978 |  |  |  | Cl Max: | 1.1639 | at alpha= | 10 | deg
XFOIL ncrit=9 |  |  |  | L/D Max: | 97.0898 | at alpha= | 3 | deg
Re: | 500000 |  |  | Cd Min: | 0.19029 | at alpha= | 15 | deg
Mach: | 0 |  |  | Cl=0 at alpha= | -99 | deg
|  |  |  | @ Cl=0.1, Cd= | 0.00501
|  |  |  | @ Cl=0.4, Cd= | 0.0050745
|  |  |  | @ Cl=0.6, Cd= | 0.0061952
alpha (deg) | Cl | Cd | Cm | Cl/Cd
0 | 0.3129 | 0.00501 | -0.073 | 62.4551
0.5 | 0.3746 | 0.00502 | -0.074 | 74.6215
1 | 0.4259 | 0.00513 | -0.0728 | 83.0214
1.5 | 0.4771 | 0.00533 | -0.0715 | 89.5122
2 | 0.528 | 0.0056 | -0.0702 | 94.2857
2.5 | 0.5779 | 0.00598 | -0.0688 | 96.6388
3 | 0.6272 | 0.00646 | -0.0673 | 97.0898
3.5 | 0.6758 | 0.00707 | -0.0659 | 95.587
4 | 0.7236 | 0.00785 | -0.0645 | 92.1783
4.5 | 0.7712 | 0.00877 | -0.0632 | 87.9361
5 | 0.8181 | 0.00985 | -0.0619 | 83.0558
5.5 | 0.8648 | 0.01101 | -0.0607 | 78.5468
6 | 0.9109 | 0.01228 | -0.0593 | 74.1775
6.5 | 0.9556 | 0.01384 | -0.0575 | 69.0462
7 | 0.998 | 0.01577 | -0.055 | 63.2847
7.5 | 1.0395 | 0.01772 | -0.0527 | 58.6625
8 | 1.0744 | 0.02104 | -0.0493 | 51.0646
8.5 | 1.1053 | 0.02663 | -0.0457 | 41.5058
9 | 1.1422 | 0.02925 | -0.0431 | 39.0496
9.5 | 1.1636 | 0.03464 | -0.0388 | 33.5912
10 | 1.1639 | 0.04163 | -0.0329 | 27.9582
10.5 | 1.1356 | 0.04875 | -0.025 | 23.2944
11 | 1.0959 | 0.05652 | -0.0208 | 19.3896
11.5 | 1.0536 | 0.06722 | -0.0237 | 15.6739
12 | 1.0126 | 0.08241 | -0.0341 | 12.2873
12.5 | 0.9546 | 0.11332 | -0.0538 | 8.4239
13 | 0.8972 | 0.14656 | -0.069 | 6.1217
13.5 | 0.9005 | 0.15627 | -0.0738 | 5.7625
14 | 0.9064 | 0.16545 | -0.0783 | 5.4784
14.5 | 0.8995 | 0.17995 | -0.085 | 4.9986
15 | 0.9088 | 0.19029 | -0.0902 | 4.7759

## 27. Re 500k Mach 0.10 (1)
BIGFOIL.COM POLAR EXPORT
HN-978
HN-978 |  |  |  | Cl Max: | 0.97 | at alpha= | 6 | deg
JavaFoil+Calcfoil stall+Eppler ext transition |  |  |  | L/D Max: | 107.164 | at alpha= | 3.5 | deg
Re: | 500000 |  |  | Cd Min: | 0.00601 | at alpha= | -1.5 | deg
Mach: | 0.1 |  |  | Cl=0 at alpha= | -2.8621 | deg
|  |  |  | @ Cl=0.1, Cd= | 0.00624
|  |  |  | @ Cl=0.4, Cd= | 0.006359
|  |  |  | @ Cl=0.6, Cd= | 0.0062407
alpha (deg) | Cl | Cd | Cm | Cl/Cd
-14.5 | -0.237 | 0.14451 | -0.024 | -1.643
-14 | -0.256 | 0.13188 | -0.023 | -1.939
-13.5 | -0.275 | 0.12452 | -0.023 | -2.206
-13 | -0.294 | 0.11537 | -0.023 | -2.549
-12.5 | -0.313 | 0.10566 | -0.022 | -2.965
-12 | -0.332 | 0.09927 | -0.022 | -3.345
-11.5 | -0.35 | 0.09192 | -0.022 | -3.805
-11 | -0.366 | 0.08556 | -0.022 | -4.272
-10.5 | -0.379 | 0.0786 | -0.022 | -4.819
-10 | -0.388 | 0.07349 | -0.022 | -5.284
-9.5 | -0.39 | 0.06835 | -0.022 | -5.702
-9 | -0.386 | 0.06393 | -0.022 | -6.034
-8.5 | -0.377 | 0.0595 | -0.022 | -6.341
-8 | -0.364 | 0.05837 | -0.022 | -6.234
-7.5 | -0.346 | 0.05386 | -0.022 | -6.415
-7 | -0.322 | 0.04921 | -0.021 | -6.552
-6.5 | -0.295 | 0.04599 | -0.021 | -6.407
-6 | -0.263 | 0.04235 | -0.021 | -6.202
-5.5 | -0.227 | 0.03963 | -0.021 | -5.728
-5 | -0.188 | 0.0373 | -0.022 | -5.046
-4.5 | -0.147 | 0.03547 | -0.026 | -4.145
-4 | -0.129 | 0.00889 | -0.067 | -14.526
-3.5 | -0.073 | 0.0086 | -0.068 | -8.512
-3 | -0.016 | 0.00877 | -0.068 | -1.826
-2.5 | 0.042 | 0.00685 | -0.068 | 6.127
-2 | 0.1 | 0.00624 | -0.069 | 16.081
-1.5 | 0.159 | 0.00601 | -0.069 | 26.444
-1 | 0.217 | 0.00655 | -0.069 | 33.177
-0.5 | 0.276 | 0.00642 | -0.069 | 42.92
0 | 0.334 | 0.00634 | -0.07 | 52.626
0.5 | 0.392 | 0.00637 | -0.07 | 61.543
1 | 0.45 | 0.00629 | -0.07 | 71.618
1.5 | 0.508 | 0.00623 | -0.071 | 81.58
2 | 0.566 | 0.00627 | -0.071 | 90.309
2.5 | 0.624 | 0.00622 | -0.071 | 100.324
3 | 0.681 | 0.00651 | -0.071 | 104.629
3.5 | 0.737 | 0.00688 | -0.072 | 107.164
4 | 0.791 | 0.00755 | -0.072 | 104.687
4.5 | 0.843 | 0.00894 | -0.072 | 94.245
5 | 0.892 | 0.01014 | -0.072 | 87.922
5.5 | 0.935 | 0.01032 | -0.073 | 90.657
6 | 0.97 | 0.0105 | -0.073 | 92.395
6.5 | 0.799 | 0.04307 | -0.027 | 18.551
7 | 0.812 | 0.04626 | -0.024 | 17.56
7.5 | 0.818 | 0.05024 | -0.023 | 16.276
8 | 0.815 | 0.05476 | -0.021 | 14.877
8.5 | 0.803 | 0.05888 | -0.021 | 13.642
9 | 0.784 | 0.06382 | -0.022 | 12.282
9.5 | 0.757 | 0.0689 | -0.022 | 10.992
10 | 0.725 | 0.07566 | -0.022 | 9.582
10.5 | 0.688 | 0.08076 | -0.023 | 8.52
11 | 0.648 | 0.0872 | -0.024 | 7.432

## 28. Re 500k Mach 0.10 (2)
BIGFOIL.COM POLAR EXPORT
HN-978
HN-978 |  |  |  | Cl Max: | 1.1592 | at alpha= | 9.5 | deg
XFOIL ncrit=9 |  |  |  | L/D Max: | 96.9538 | at alpha= | 3 | deg
Re: | 500000 |  |  | Cd Min: | 0.24641 | at alpha= | -20 | deg
Mach: | 0.1 |  |  | Cl=0 at alpha= | -2.4775 | deg
|  |  |  | @ Cl=0.1, Cd= | 0.0065801
|  |  |  | @ Cl=0.4, Cd= | 0.0050851
|  |  |  | @ Cl=0.6, Cd= | 0.0062017
alpha (deg) | Cl | Cd | Cm | Cl/Cd
-20 | -0.7145 | 0.24641 | 0.042 | -2.8996
-19.5 | -0.6982 | 0.24027 | 0.0384 | -2.9059
-19 | -0.6818 | 0.23397 | 0.0347 | -2.914
-18.5 | -0.6656 | 0.22757 | 0.0312 | -2.9248
-18 | -0.6495 | 0.22101 | 0.0277 | -2.9388
-17.5 | -0.6334 | 0.21436 | 0.0242 | -2.9548
-17 | -0.6168 | 0.20752 | 0.0206 | -2.9722
-16.5 | -0.602 | 0.20098 | 0.0163 | -2.9953
-16 | -0.5885 | 0.19427 | 0.0125 | -3.0293
-15.5 | -0.5756 | 0.18546 | 0.0105 | -3.1036
-15 | -0.5617 | 0.17869 | 0.0078 | -3.1434
-14.5 | -0.5477 | 0.17262 | 0.0055 | -3.1729
-14 | -0.535 | 0.16591 | 0.0028 | -3.2246
-13.5 | -0.5231 | 0.15891 | 0.0002 | -3.2918
-13 | -0.5118 | 0.15185 | -0.0025 | -3.3704
-12.5 | -0.5013 | 0.14472 | -0.0055 | -3.4639
-12 | -0.4933 | 0.13785 | -0.0093 | -3.5785
-11.5 | -0.4838 | 0.13076 | -0.0119 | -3.6999
-11 | -0.4754 | 0.12337 | -0.0145 | -3.8534
-10.5 | -0.4678 | 0.11591 | -0.0171 | -4.0359
-10 | -0.4669 | 0.1069 | -0.02 | -4.3676
-9.5 | -0.4672 | 0.09893 | -0.0216 | -4.7225
-9 | -0.461 | 0.0928 | -0.023 | -4.9677
-8.5 | -0.4591 | 0.08599 | -0.0252 | -5.339
-8 | -0.4623 | 0.0794 | -0.027 | -5.8224
-7.5 | -0.4779 | 0.07279 | -0.0282 | -6.5655
-7 | -0.4834 | 0.06349 | -0.0352 | -7.6138
-6.5 | -0.4815 | 0.05331 | -0.04 | -9.0321
-6 | -0.4585 | 0.04496 | -0.0411 | -10.198
-5.5 | -0.412 | 0.02891 | -0.0507 | -14.2511
-5 | -0.3479 | 0.02477 | -0.0548 | -14.0452
-4.5 | -0.282 | 0.0136 | -0.0555 | -20.7353
-4 | -0.21 | 0.0118 | -0.0589 | -17.7966
-3.5 | -0.1447 | 0.01023 | -0.0608 | -14.1447
-3 | -0.07 | 0.0091 | -0.0648 | -7.6923
-2.5 | -0.0033 | 0.00801 | -0.0676 | -0.41199
-2 | 0.0701 | 0.00692 | -0.0718 | 10.1301
-1 | 0.1906 | 0.00555 | -0.0727 | 34.3423
0 | 0.313 | 0.00503 | -0.073 | 62.2266
0.5 | 0.3763 | 0.00503 | -0.0743 | 74.8111
1 | 0.4279 | 0.00515 | -0.073 | 83.0874
1.5 | 0.4793 | 0.00534 | -0.0717 | 89.7566
2 | 0.5304 | 0.00563 | -0.0704 | 94.2096
2.5 | 0.5806 | 0.00601 | -0.0689 | 96.6057
3 | 0.6302 | 0.0065 | -0.0675 | 96.9538
3.5 | 0.6791 | 0.00711 | -0.066 | 95.5134
4 | 0.7272 | 0.0079 | -0.0646 | 92.0506
5 | 0.8222 | 0.00993 | -0.0619 | 82.7996
5.5 | 0.869 | 0.01112 | -0.0606 | 78.1475
6 | 0.9153 | 0.01243 | -0.0592 | 73.6364
6.5 | 0.9604 | 0.01399 | -0.0572 | 68.649
7 | 1.0024 | 0.01602 | -0.0546 | 62.5718
7.5 | 1.0434 | 0.01811 | -0.052 | 57.6146
8 | 1.0783 | 0.0216 | -0.0485 | 49.9213
8.5 | 1.1089 | 0.02715 | -0.0449 | 40.8435
9 | 1.1429 | 0.03041 | -0.0418 | 37.583
9.5 | 1.1592 | 0.03623 | -0.037 | 31.9956
10 | 1.1524 | 0.04338 | -0.0307 | 26.5652
10.5 | 1.1193 | 0.05017 | -0.023 | 22.3101
11 | 1.08 | 0.05849 | -0.0208 | 18.4647
11.5 | 1.0389 | 0.07023 | -0.0259 | 14.7928
12 | 0.9983 | 0.08719 | -0.0383 | 11.4497
12.5 | 0.9136 | 0.12929 | -0.0615 | 7.0663
13 | 0.8947 | 0.14858 | -0.0704 | 6.0217
13.5 | 0.8988 | 0.15831 | -0.0752 | 5.6775
14 | 0.9056 | 0.16736 | -0.0796 | 5.4111
14.5 | 0.9009 | 0.18093 | -0.0858 | 4.9793

## 29. Re 500k Mach 0.25 (1)
BIGFOIL.COM POLAR EXPORT
HN-978
HN-978 |  |  |  | Cl Max: | 0.984 | at alpha= | 6 | deg
JavaFoil+Calcfoil stall+Eppler ext transition |  |  |  | L/D Max: | 105.824 | at alpha= | 3.5 | deg
Re: | 500000 |  |  | Cd Min: | 0.00611 | at alpha= | -1.5 | deg
Mach: | 0.25 |  |  | Cl=0 at alpha= | -2.8644 | deg
|  |  |  | @ Cl=0.1, Cd= | 0.006392
|  |  |  | @ Cl=0.4, Cd= | 0.0887
|  |  |  | @ Cl=0.6, Cd= | 0.0887
alpha (deg) | Cl | Cd | Cm | Cl/Cd
-13 | -0.056 | 0.10739 | -0.026 | -0.526
-12.5 | -0.054 | 0.10004 | -0.026 | -0.537
-12 | -0.051 | 0.09755 | -0.025 | -0.522
-11.5 | -0.128 | 0.10762 | -0.025 | -1.188
-11 | -0.187 | 0.09619 | -0.024 | -1.944
-10.5 | -0.235 | 0.08845 | -0.024 | -2.656
-10 | -0.276 | 0.07957 | -0.024 | -3.463
-9.5 | -0.302 | 0.07224 | -0.024 | -4.183
-9 | -0.32 | 0.06644 | -0.023 | -4.815
-8.5 | -0.33 | 0.06139 | -0.023 | -5.374
-8 | -0.332 | 0.057 | -0.023 | -5.823
-7.5 | -0.326 | 0.05261 | -0.023 | -6.19
-7 | -0.312 | 0.05159 | -0.022 | -6.038
-6.5 | -0.29 | 0.04728 | -0.022 | -6.136
-6 | -0.262 | 0.04347 | -0.022 | -6.033
-5.5 | -0.229 | 0.0403 | -0.022 | -5.681
-5 | -0.191 | 0.03773 | -0.022 | -5.065
-4.5 | -0.15 | 0.03584 | -0.026 | -4.183
-4 | -0.132 | 0.00896 | -0.069 | -14.747
-3.5 | -0.075 | 0.00873 | -0.069 | -8.597
-3 | -0.016 | 0.00887 | -0.07 | -1.854
-2.5 | 0.043 | 0.00719 | -0.07 | 5.996
-2 | 0.103 | 0.00635 | -0.07 | 16.218
-1.5 | 0.163 | 0.00611 | -0.071 | 26.725
-1 | 0.223 | 0.00669 | -0.071 | 33.383
-0.5 | 0.283 | 0.00654 | -0.071 | 43.304
0 | 0.343 | 0.00647 | -0.072 | 53.003
0.5 | 0.403 | 0.00645 | -0.072 | 62.442
1 | 0.463 | 0.00644 | -0.072 | 71.863
1.5 | 0.522 | 0.00636 | -0.073 | 82.145
2 | 0.582 | 0.00642 | -0.073 | 90.551
2.5 | 0.641 | 0.00637 | -0.073 | 100.597
3 | 0.7 | 0.00673 | -0.073 | 103.868
3.5 | 0.757 | 0.00715 | -0.074 | 105.824
4 | 0.812 | 0.00806 | -0.074 | 100.69
4.5 | 0.864 | 0.00948 | -0.074 | 91.079
5 | 0.913 | 0.0104 | -0.074 | 87.761
5.5 | 0.954 | 0.01061 | -0.075 | 89.936
6 | 0.984 | 0.01079 | -0.075 | 91.219
6.5 | 0.802 | 0.04407 | -0.024 | 18.202
7 | 0.805 | 0.04765 | -0.023 | 16.888
7.5 | 0.794 | 0.05239 | -0.021 | 15.153
8 | 0.769 | 0.05739 | -0.021 | 13.393
8.5 | 0.729 | 0.06265 | -0.023 | 11.628
9 | 0.674 | 0.06943 | -0.023 | 9.71
9.5 | 0.607 | 0.0762 | -0.024 | 7.968
10 | 0.53 | 0.08489 | -0.025 | 6.238
10.5 | 0.444 | 0.0822 | -0.026 | 5.397
11 | 0.351 | 0.0887 | -0.027 | 3.953

## 30. Re 500k Mach 0.25 (2)
BIGFOIL.COM POLAR EXPORT
HN-978
HN-978 |  |  |  | Cl Max: | 1.1273 | at alpha= | 9 | deg
XFOIL ncrit=9 |  |  |  | L/D Max: | 96.3916 | at alpha= | 2.5 | deg
Re: | 500000 |  |  | Cd Min: | 0.17586 | at alpha= | 14 | deg
Mach: | 0.25 |  |  | Cl=0 at alpha= | -99 | deg
|  |  |  | @ Cl=0.1, Cd= | 0.0051
|  |  |  | @ Cl=0.4, Cd= | 0.0051268
|  |  |  | @ Cl=0.6, Cd= | 0.0062249
alpha (deg) | Cl | Cd | Cm | Cl/Cd
0 | 0.3143 | 0.0051 | -0.0731 | 61.6275
0.5 | 0.3861 | 0.00509 | -0.0758 | 75.8546
1 | 0.439 | 0.00523 | -0.0744 | 83.9388
1.5 | 0.4917 | 0.00545 | -0.073 | 90.2202
2 | 0.5442 | 0.00576 | -0.0715 | 94.4792
2.5 | 0.5957 | 0.00618 | -0.0699 | 96.3916
3 | 0.6465 | 0.00671 | -0.0683 | 96.3487
3.5 | 0.6968 | 0.00738 | -0.0667 | 94.4173
4 | 0.7462 | 0.00824 | -0.065 | 90.5583
4.5 | 0.7956 | 0.00924 | -0.0635 | 86.1039
5 | 0.8441 | 0.01042 | -0.0619 | 81.0077
5.5 | 0.8922 | 0.01173 | -0.0602 | 76.0614
6 | 0.9393 | 0.01326 | -0.0581 | 70.8371
6.5 | 0.9817 | 0.01549 | -0.055 | 63.3764
7 | 1.0251 | 0.01759 | -0.0519 | 58.2774
7.5 | 1.0639 | 0.02054 | -0.0482 | 51.7965
8 | 1.0984 | 0.02485 | -0.0442 | 44.2012
8.5 | 1.1136 | 0.03222 | -0.0388 | 34.5624
9 | 1.1273 | 0.03718 | -0.0335 | 30.3201
9.5 | 1.1106 | 0.04349 | -0.026 | 25.5369
10 | 1.0779 | 0.0505 | -0.0209 | 21.3446
10.5 | 1.0413 | 0.06004 | -0.0222 | 17.3434
11 | 1.0047 | 0.07355 | -0.031 | 13.6601
11.5 | 0.9654 | 0.09296 | -0.045 | 10.3851
12 | 0.9512 | 0.10907 | -0.0546 | 8.721
12.5 | 0.9018 | 0.13885 | -0.0682 | 6.4948
13 | 0.8907 | 0.15629 | -0.0763 | 5.699
13.5 | 0.8966 | 0.1667 | -0.0816 | 5.3785
14 | 0.9061 | 0.17586 | -0.0862 | 5.1524

## 31. Re 500k Mach 0.50 (1)
BIGFOIL.COM POLAR EXPORT
HN-978
HN-978 |  |  |  | Cl Max: | 1.226 | at alpha= | 20 | deg
JavaFoil+Calcfoil stall+Eppler ext transition |  |  |  | L/D Max: | 100.957 | at alpha= | 3 | deg
Re: | 500000 |  |  | Cd Min: | 0.00661 | at alpha= | -1.5 | deg
Mach: | 0.5 |  |  | Cl=0 at alpha= | -2.8636 | deg
|  |  |  | @ Cl=0.1, Cd= | 0.0076128
|  |  |  | @ Cl=0.4, Cd= | 0.0070627
|  |  |  | @ Cl=0.6, Cd= | 0.0070521
alpha (deg) | Cl | Cd | Cm | Cl/Cd
-20 | -0.887 | 0.22478 | -0.036 | -3.945
-19.5 | -0.862 | 0.21245 | -0.037 | -4.058
-19 | -0.837 | 0.20702 | -0.037 | -4.045
-18.5 | -0.812 | 0.20866 | -0.037 | -3.894
-18 | -0.788 | 0.20403 | -0.037 | -3.86
-17.5 | -0.761 | 0.1911 | -0.036 | -3.981
-17 | -0.735 | 0.18418 | -0.035 | -3.993
-16.5 | -0.71 | 0.18036 | -0.036 | -3.938
-16 | -0.685 | 0.17639 | -0.036 | -3.884
-15.5 | -0.66 | 0.17236 | -0.036 | -3.829
-15 | -0.635 | 0.16952 | -0.036 | -3.745
-14.5 | -0.608 | 0.15728 | -0.034 | -3.864
-14 | -0.582 | 0.15396 | -0.034 | -3.782
-13.5 | -0.557 | 0.15022 | -0.034 | -3.707
-13 | -0.531 | 0.14664 | -0.035 | -3.623
-12.5 | -0.505 | 0.13713 | -0.034 | -3.686
-12 | -0.479 | 0.13275 | -0.032 | -3.608
-11.5 | -0.453 | 0.12905 | -0.033 | -3.512
-11 | -0.427 | 0.12627 | -0.033 | -3.385
-10.5 | -0.402 | 0.11864 | -0.033 | -3.385
-10 | -0.375 | 0.11047 | -0.031 | -3.395
-9.5 | -0.349 | 0.16046 | -0.031 | -2.176
-9 | -0.323 | 0.10341 | -0.031 | -3.125
-8.5 | -0.297 | 0.09807 | -0.031 | -3.029
-8 | -0.271 | 0.09301 | -0.029 | -2.911
-7.5 | -0.245 | 0.08819 | -0.029 | -2.773
-7 | -0.218 | 0.08744 | -0.029 | -2.497
-6.5 | -0.192 | 0.08561 | -0.029 | -2.244
-6 | -0.166 | 0.05308 | -0.026 | -3.122
-5.5 | -0.139 | 0.04418 | -0.027 | -3.157
-5 | -0.175 | 0.04057 | -0.026 | -4.311
-4.5 | -0.155 | 0.03861 | -0.025 | -4.027
-4 | -0.115 | 0.03549 | -0.025 | -3.227
-3.5 | -0.083 | 0.00912 | -0.078 | -9.06
-3 | -0.018 | 0.00885 | -0.078 | -2.063
-2.5 | 0.048 | 0.00894 | -0.078 | 5.374
-2 | 0.115 | 0.00723 | -0.079 | 15.92
-1.5 | 0.182 | 0.00661 | -0.079 | 27.58
-1 | 0.25 | 0.0072 | -0.079 | 34.672
-0.5 | 0.317 | 0.00709 | -0.08 | 44.642
0 | 0.383 | 0.00705 | -0.08 | 54.358
0.5 | 0.45 | 0.0071 | -0.08 | 63.402
1 | 0.517 | 0.00702 | -0.081 | 73.681
1.5 | 0.584 | 0.00704 | -0.081 | 82.84
2 | 0.65 | 0.00709 | -0.081 | 91.624
2.5 | 0.716 | 0.00744 | -0.082 | 96.164
3 | 0.78 | 0.00773 | -0.082 | 100.957
3.5 | 0.843 | 0.00868 | -0.082 | 97.108
4 | 0.9 | 0.00987 | -0.083 | 91.142
4.5 | 0.95 | 0.01136 | -0.083 | 83.559
5 | 0.986 | 0.01181 | -0.083 | 83.505
5.5 | 0.789 | 0.04148 | -0.026 | 19.023
6 | 0.637 | 0.05073 | -0.025 | 12.562
6.5 | 0.499 | 0.0491 | -0.03 | 10.166
7 | 0.526 | 0.05764 | -0.029 | 9.122
7.5 | 0.553 | 0.08978 | -0.032 | 6.156
8 | 0.579 | 0.09207 | -0.032 | 6.292
8.5 | 0.606 | 0.09546 | -0.032 | 6.347
9 | 0.633 | 0.10494 | -0.035 | 6.034
9.5 | 0.66 | 0.1083 | -0.036 | 6.092
10 | 0.687 | 0.11275 | -0.036 | 6.089
10.5 | 0.714 | 0.12106 | -0.039 | 5.897
11 | 0.74 | 0.12413 | -0.039 | 5.965
11.5 | 0.767 | 0.13113 | -0.04 | 5.852
12 | 0.795 | 0.13986 | -0.042 | 5.684
12.5 | 0.821 | 0.1433 | -0.043 | 5.732
13 | 0.848 | 0.14642 | -0.043 | 5.791
13.5 | 0.876 | 0.15424 | -0.046 | 5.681
14 | 0.903 | 0.16247 | -0.046 | 5.556
14.5 | 0.929 | 0.16717 | -0.046 | 5.557
15 | 0.956 | 0.17153 | -0.047 | 5.571
15.5 | 0.984 | 0.17789 | -0.049 | 5.533
16 | 1.01 | 0.18405 | -0.049 | 5.49
16.5 | 1.037 | 0.18843 | -0.049 | 5.502
17 | 1.063 | 0.19351 | -0.05 | 5.494
17.5 | 1.092 | 0.20637 | -0.052 | 5.292
18 | 1.118 | 0.20515 | -0.052 | 5.451
18.5 | 1.144 | 0.21175 | -0.052 | 5.404
19 | 1.17 | 0.21961 | -0.052 | 5.329
19.5 | 1.197 | 0.22698 | -0.053 | 5.273
20 | 1.226 | 0.23462 | -0.055 | 5.225

## 32. Re 500k Mach 0.50 (2)
BIGFOIL.COM POLAR EXPORT
HN-978
HN-978 |  |  |  | Cl Max: | 1.1944 | at alpha= | 20 | deg
XFOIL ncrit=9 |  |  |  | L/D Max: | 95.0216 | at alpha= | 2.5 | deg
Re: | 500000 |  |  | Cd Min: | 0.31245 | at alpha= | 20 | deg
Mach: | 0.5 |  |  | Cl=0 at alpha= | -2.5875 | deg
|  |  |  | @ Cl=0.1, Cd= | 0.0075402
|  |  |  | @ Cl=0.4, Cd= | 0.0054309
|  |  |  | @ Cl=0.6, Cd= | 0.0063679
alpha (deg) | Cl | Cd | Cm | Cl/Cd
-20 | -0.7937 | 0.27322 | 0.0538 | -2.905
-19.5 | -0.7723 | 0.26524 | 0.0491 | -2.9117
-19 | -0.7505 | 0.25712 | 0.0444 | -2.9189
-18.5 | -0.7285 | 0.2491 | 0.0398 | -2.9245
-18 | -0.7068 | 0.24141 | 0.0346 | -2.9278
-17.5 | -0.6862 | 0.23374 | 0.0298 | -2.9357
-17 | -0.6664 | 0.2261 | 0.0251 | -2.9474
-16 | -0.6258 | 0.20867 | 0.0185 | -2.999
-15.5 | -0.6062 | 0.20115 | 0.0151 | -3.0137
-15 | -0.5868 | 0.19346 | 0.0114 | -3.0332
-14.5 | -0.567 | 0.18581 | 0.0075 | -3.0515
-14 | -0.5496 | 0.17872 | 0.003 | -3.0752
-13.5 | -0.5343 | 0.17147 | -0.0011 | -3.116
-13 | -0.5188 | 0.16397 | -0.0046 | -3.164
-12.5 | -0.5038 | 0.1563 | -0.0077 | -3.2233
-12 | -0.4886 | 0.14673 | -0.009 | -3.3299
-11.5 | -0.4742 | 0.13944 | -0.0109 | -3.4007
-11 | -0.461 | 0.13235 | -0.0129 | -3.4832
-10.5 | -0.449 | 0.12524 | -0.0151 | -3.5851
-10 | -0.4381 | 0.11804 | -0.0173 | -3.7115
-9.5 | -0.4282 | 0.1108 | -0.02 | -3.8646
-9 | -0.4201 | 0.10391 | -0.0243 | -4.0429
-8.5 | -0.4118 | 0.09675 | -0.0266 | -4.2563
-8 | -0.4059 | 0.08943 | -0.0289 | -4.5387
-7.5 | -0.4028 | 0.08221 | -0.0307 | -4.8996
-7 | -0.4139 | 0.07469 | -0.0302 | -5.5416
-6.5 | -0.4207 | 0.07005 | -0.0282 | -6.0057
-6 | -0.4421 | 0.06505 | -0.0262 | -6.7963
-5.5 | -0.4205 | 0.05483 | -0.0407 | -7.6692
-5 | -0.3736 | 0.03884 | -0.0582 | -9.6189
-4.5 | -0.3097 | 0.02588 | -0.0703 | -11.9668
-4 | -0.2321 | 0.01687 | -0.0757 | -13.7582
-3.5 | -0.1535 | 0.013 | -0.0771 | -11.8077
-3 | -0.0651 | 0.01028 | -0.0806 | -6.3327
-2.5 | 0.0138 | 0.00888 | -0.0823 | 1.5541
-2 | 0.0898 | 0.00769 | -0.0843 | 11.6775
-1.5 | 0.1613 | 0.00664 | -0.0854 | 24.2922
-1 | 0.2254 | 0.00601 | -0.0844 | 37.5042
-0.5 | 0.2858 | 0.00565 | -0.0822 | 50.5841
0 | 0.3402 | 0.00546 | -0.0783 | 62.3077
0.5 | 0.4223 | 0.00542 | -0.0808 | 77.9151
1 | 0.4861 | 0.00563 | -0.08 | 86.341
1.5 | 0.5446 | 0.00596 | -0.078 | 91.3758
2 | 0.603 | 0.00639 | -0.076 | 94.3662
2.5 | 0.6604 | 0.00695 | -0.0737 | 95.0216
3 | 0.7171 | 0.00767 | -0.0712 | 93.4941
3.5 | 0.7735 | 0.00856 | -0.0687 | 90.3621
4 | 0.8294 | 0.00966 | -0.0661 | 85.8592
4.5 | 0.8853 | 0.01092 | -0.0633 | 81.0714
5 | 0.9398 | 0.01244 | -0.06 | 75.5466
5.5 | 0.9898 | 0.01456 | -0.0554 | 67.9808
6 | 1.0327 | 0.01743 | -0.0493 | 59.2484
6.5 | 1.0647 | 0.02196 | -0.0421 | 48.4836
7 | 1.0851 | 0.02787 | -0.0347 | 38.9343
7.5 | 1.0747 | 0.03438 | -0.0261 | 31.2595
8 | 1.0455 | 0.04181 | -0.0207 | 25.006
8.5 | 1.0127 | 0.05137 | -0.0222 | 19.7138
9 | 0.9795 | 0.06482 | -0.0315 | 15.1111
9.5 | 0.9516 | 0.08156 | -0.044 | 11.6675
10 | 0.9294 | 0.09755 | -0.0533 | 9.5274
10.5 | 0.9132 | 0.11217 | -0.0615 | 8.1412
11 | 0.9046 | 0.12569 | -0.0689 | 7.1971
11.5 | 0.9021 | 0.13859 | -0.0757 | 6.5091
12 | 0.9053 | 0.15069 | -0.0821 | 6.0077
12.5 | 0.9155 | 0.16133 | -0.0873 | 5.6747
13 | 0.9212 | 0.17563 | -0.0929 | 5.2451
13.5 | 0.9363 | 0.18653 | -0.0987 | 5.0196
14 | 0.9527 | 0.19704 | -0.1047 | 4.8351
14.5 | 0.9689 | 0.20759 | -0.1122 | 4.6674
15 | 0.9876 | 0.21709 | -0.1175 | 4.5493
15.5 | 1.0075 | 0.22613 | -0.1223 | 4.4554
16 | 1.0289 | 0.23537 | -0.126 | 4.3714
16.5 | 1.0475 | 0.24664 | -0.1316 | 4.2471
17 | 1.0679 | 0.25646 | -0.1374 | 4.164
17.5 | 1.0876 | 0.26587 | -0.1439 | 4.0907
18 | 1.1086 | 0.27541 | -0.1509 | 4.0253
18.5 | 1.13 | 0.28493 | -0.1566 | 3.9659
19 | 1.1517 | 0.2943 | -0.1623 | 3.9134
19.5 | 1.1731 | 0.30344 | -0.1679 | 3.866
20 | 1.1944 | 0.31245 | -0.1734 | 3.8227

## 33. Re 750k Mach 0.00 (1)
BIGFOIL.COM POLAR EXPORT
HN-978
HN-978 |  |  |  | Cl Max: | 1.015 | at alpha= | 7 | deg
JavaFoil+Calcfoil stall+Eppler ext transition |  |  |  | L/D Max: | 116.89 | at alpha= | 3.5 | deg
Re: | 750000 |  |  | Cd Min: | 0.00581 | at alpha= | 1.5 | deg
Mach: | 0 |  |  | Cl=0 at alpha= | -2.8621 | deg
|  |  |  | @ Cl=0.1, Cd= | 0.006
|  |  |  | @ Cl=0.4, Cd= | 0.0059393
|  |  |  | @ Cl=0.6, Cd= | 0.0058674
alpha (deg) | Cl | Cd | Cm | Cl/Cd
-15 | -0.258 | 0.12632 | -0.025 | -2.044
-14.5 | -0.274 | 0.11933 | -0.024 | -2.299
-14 | -0.291 | 0.11308 | -0.024 | -2.572
-13.5 | -0.308 | 0.11467 | -0.024 | -2.684
-13 | -0.325 | 0.10677 | -0.024 | -3.042
-12.5 | -0.341 | 0.09908 | -0.023 | -3.446
-12 | -0.357 | 0.09142 | -0.023 | -3.909
-11.5 | -0.372 | 0.08536 | -0.023 | -4.357
-11 | -0.385 | 0.07953 | -0.023 | -4.835
-10.5 | -0.395 | 0.07432 | -0.023 | -5.309
-10 | -0.401 | 0.06961 | -0.022 | -5.761
-9.5 | -0.4 | 0.06502 | -0.022 | -6.147
-9 | -0.393 | 0.06083 | -0.023 | -6.467
-8.5 | -0.383 | 0.0568 | -0.022 | -6.739
-8 | -0.368 | 0.05331 | -0.022 | -6.894
-7.5 | -0.348 | 0.04982 | -0.022 | -6.981
-7 | -0.323 | 0.04734 | -0.021 | -6.833
-6.5 | -0.295 | 0.04422 | -0.021 | -6.67
-6 | -0.262 | 0.04135 | -0.021 | -6.348
-5.5 | -0.227 | 0.03879 | -0.022 | -5.841
-5 | -0.188 | 0.03657 | -0.026 | -5.136
-4.5 | -0.183 | 0.00834 | -0.067 | -21.88
-4 | -0.129 | 0.00812 | -0.067 | -15.832
-3.5 | -0.073 | 0.00786 | -0.067 | -9.269
-3 | -0.016 | 0.00802 | -0.068 | -1.986
-2.5 | 0.042 | 0.00615 | -0.068 | 6.794
-2 | 0.1 | 0.006 | -0.068 | 16.632
-1.5 | 0.158 | 0.00623 | -0.069 | 25.366
-1 | 0.216 | 0.00604 | -0.069 | 35.785
-0.5 | 0.274 | 0.0059 | -0.069 | 46.477
0 | 0.332 | 0.00587 | -0.069 | 56.605
0.5 | 0.39 | 0.00596 | -0.07 | 65.41
1 | 0.448 | 0.00584 | -0.07 | 76.65
1.5 | 0.506 | 0.00581 | -0.07 | 86.99
2 | 0.563 | 0.00581 | -0.071 | 97.034
2.5 | 0.621 | 0.0059 | -0.071 | 105.176
3 | 0.678 | 0.00598 | -0.071 | 113.306
3.5 | 0.733 | 0.00627 | -0.071 | 116.89
4 | 0.787 | 0.00677 | -0.072 | 116.33
4.5 | 0.839 | 0.00812 | -0.072 | 103.321
5 | 0.888 | 0.00936 | -0.072 | 94.846
5.5 | 0.932 | 0.00951 | -0.072 | 97.917
6 | 0.967 | 0.00969 | -0.073 | 99.787
6.5 | 0.995 | 0.00991 | -0.073 | 100.471
7 | 1.015 | 0.01006 | -0.073 | 100.849
7.5 | 0.82 | 0.04851 | -0.024 | 16.908
8 | 0.82 | 0.05282 | -0.023 | 15.522
8.5 | 0.812 | 0.05668 | -0.023 | 14.32
9 | 0.796 | 0.06061 | -0.023 | 13.138
9.5 | 0.774 | 0.06579 | -0.023 | 11.77
10 | 0.747 | 0.07054 | -0.023 | 10.586
10.5 | 0.715 | 0.07638 | -0.024 | 9.36
11 | 0.68 | 0.0787 | -0.026 | 8.642
11.5 | 0.643 | 0.0841 | -0.026 | 7.645
12 | 0.605 | 0.08912 | -0.027 | 6.791

## 34. Re 750k Mach 0.00 (2)
BIGFOIL.COM POLAR EXPORT
HN-978
HN-978 |  |  |  | Cl Max: | 1.2121 | at alpha= | 10.5 | deg
XFOIL ncrit=9 |  |  |  | L/D Max: | 104.845 | at alpha= | 2.5 | deg
Re: | 750000 |  |  | Cd Min: | 0.19806 | at alpha= | 15.5 | deg
Mach: | 0 |  |  | Cl=0 at alpha= | -2.7618 | deg
|  |  |  | @ Cl=0.1, Cd= | 0.0057736
|  |  |  | @ Cl=0.4, Cd= | 0.0043847
|  |  |  | @ Cl=0.6, Cd= | 0.0057374
alpha (deg) | Cl | Cd | Cm | Cl/Cd
-5.5 | -0.365 | 0.01663 | -0.0595 | -21.9483
-5 | -0.2982 | 0.01323 | -0.0622 | -22.5397
-4.5 | -0.2336 | 0.01099 | -0.0641 | -21.2557
-4 | -0.1687 | 0.00928 | -0.0661 | -18.1789
-3.5 | -0.0963 | 0.00834 | -0.0697 | -11.5468
-3 | -0.0314 | 0.00753 | -0.0717 | -4.17
-2.5 | 0.0345 | 0.00665 | -0.0742 | 5.188
-2 | 0.0932 | 0.00586 | -0.075 | 15.9044
-1.5 | 0.1491 | 0.00515 | -0.0751 | 28.9515
-1 | 0.2028 | 0.00472 | -0.0744 | 42.9661
-0.5 | 0.2543 | 0.00446 | -0.0729 | 57.0179
0 | 0.3022 | 0.00431 | -0.0705 | 70.116
0.5 | 0.3618 | 0.00428 | -0.0707 | 84.5327
1 | 0.4238 | 0.00445 | -0.0719 | 95.236
1.5 | 0.4746 | 0.00472 | -0.0707 | 100.5508
2 | 0.5252 | 0.00506 | -0.0696 | 103.7945
2.5 | 0.5756 | 0.00549 | -0.0684 | 104.8452
3 | 0.6259 | 0.006 | -0.0673 | 104.3167
3.5 | 0.6757 | 0.00664 | -0.0663 | 101.762
4 | 0.7247 | 0.00742 | -0.0652 | 97.6685
4.5 | 0.7738 | 0.00826 | -0.0642 | 93.6804
5 | 0.8222 | 0.00922 | -0.0632 | 89.1757
5.5 | 0.87 | 0.01026 | -0.0621 | 84.7953
6 | 0.9179 | 0.0113 | -0.0609 | 81.2301
6.5 | 0.9646 | 0.01257 | -0.0594 | 76.7383
7 | 1.0085 | 0.01429 | -0.0572 | 70.5738
7.5 | 1.0523 | 0.01593 | -0.0551 | 66.0578
8 | 1.0952 | 0.01759 | -0.0531 | 62.2626
8.5 | 1.1349 | 0.01969 | -0.0508 | 57.6384
9 | 1.1655 | 0.02354 | -0.0472 | 49.5115
9.5 | 1.1868 | 0.02921 | -0.0427 | 40.6299
10 | 1.2112 | 0.03269 | -0.0389 | 37.0511
10.5 | 1.2121 | 0.03838 | -0.0329 | 31.5816
11 | 1.183 | 0.04451 | -0.0246 | 26.5783
11.5 | 1.1434 | 0.05258 | -0.0208 | 21.7459
12 | 1.104 | 0.06332 | -0.024 | 17.4352
12.5 | 1.0627 | 0.07912 | -0.0346 | 13.4315
13 | 1.0202 | 0.10116 | -0.0499 | 10.085
13.5 | 0.912 | 0.1513 | -0.073 | 6.0278
14 | 0.9092 | 0.16484 | -0.0797 | 5.5157
14.5 | 0.9161 | 0.17391 | -0.0844 | 5.2677
15 | 0.9119 | 0.18797 | -0.0911 | 4.8513
15.5 | 0.9223 | 0.19806 | -0.0962 | 4.6567

## 35. Re 750k Mach 0.10 (1)
BIGFOIL.COM POLAR EXPORT
HN-978
HN-978 |  |  |  | Cl Max: | 1.014 | at alpha= | 7 | deg
JavaFoil+Calcfoil stall+Eppler ext transition |  |  |  | L/D Max: | 116.805 | at alpha= | 3.5 | deg
Re: | 750000 |  |  | Cd Min: | 0.00583 | at alpha= | 2 | deg
Mach: | 0.1 |  |  | Cl=0 at alpha= | -2.8621 | deg
|  |  |  | @ Cl=0.1, Cd= | 0.00604
|  |  |  | @ Cl=0.4, Cd= | 0.0059734
|  |  |  | @ Cl=0.6, Cd= | 0.09051
alpha (deg) | Cl | Cd | Cm | Cl/Cd
-14.5 | -0.238 | 0.11983 | -0.025 | -1.982
-14 | -0.256 | 0.11438 | -0.025 | -2.237
-13.5 | -0.275 | 0.10759 | -0.024 | -2.555
-13 | -0.294 | 0.10906 | -0.024 | -2.697
-12.5 | -0.313 | 0.10148 | -0.024 | -3.088
-12 | -0.332 | 0.09335 | -0.023 | -3.558
-11.5 | -0.35 | 0.08753 | -0.023 | -3.997
-11 | -0.366 | 0.08143 | -0.023 | -4.49
-10.5 | -0.379 | 0.07553 | -0.023 | -5.016
-10 | -0.388 | 0.07087 | -0.023 | -5.481
-9.5 | -0.39 | 0.06588 | -0.023 | -5.917
-9 | -0.386 | 0.06147 | -0.023 | -6.278
-8.5 | -0.377 | 0.05715 | -0.023 | -6.604
-8 | -0.364 | 0.05328 | -0.023 | -6.832
-7.5 | -0.346 | 0.04998 | -0.022 | -6.916
-7 | -0.322 | 0.04768 | -0.022 | -6.763
-6.5 | -0.295 | 0.04451 | -0.021 | -6.619
-6 | -0.263 | 0.04148 | -0.021 | -6.333
-5.5 | -0.227 | 0.03893 | -0.022 | -5.832
-5 | -0.188 | 0.03666 | -0.025 | -5.138
-4.5 | -0.183 | 0.00834 | -0.067 | -21.975
-4 | -0.129 | 0.00812 | -0.067 | -15.902
-3.5 | -0.073 | 0.00787 | -0.068 | -9.304
-3 | -0.016 | 0.00802 | -0.068 | -1.997
-2.5 | 0.042 | 0.00616 | -0.068 | 6.819
-2 | 0.1 | 0.00604 | -0.069 | 16.602
-1.5 | 0.159 | 0.00624 | -0.069 | 25.438
-1 | 0.217 | 0.00606 | -0.069 | 35.834
-0.5 | 0.276 | 0.00592 | -0.069 | 46.564
0 | 0.334 | 0.0059 | -0.07 | 56.627
0.5 | 0.392 | 0.00599 | -0.07 | 65.493
1 | 0.45 | 0.00587 | -0.07 | 76.765
1.5 | 0.508 | 0.00584 | -0.071 | 87.047
2 | 0.566 | 0.00583 | -0.071 | 97.116
2.5 | 0.624 | 0.00593 | -0.071 | 105.117
3 | 0.681 | 0.00601 | -0.071 | 113.366
3.5 | 0.737 | 0.00631 | -0.072 | 116.805
4 | 0.791 | 0.00681 | -0.072 | 116.18
4.5 | 0.843 | 0.00817 | -0.072 | 103.174
5 | 0.892 | 0.0094 | -0.072 | 94.89
5.5 | 0.935 | 0.00956 | -0.073 | 97.825
6 | 0.97 | 0.00975 | -0.073 | 99.554
6.5 | 0.997 | 0.00996 | -0.073 | 100.115
7 | 1.014 | 0.01005 | -0.073 | 100.959
7.5 | 0.818 | 0.04892 | -0.024 | 16.722
8 | 0.815 | 0.05317 | -0.023 | 15.325
8.5 | 0.803 | 0.05691 | -0.023 | 14.116
9 | 0.784 | 0.06095 | -0.023 | 12.861
9.5 | 0.757 | 0.06586 | -0.024 | 11.501
10 | 0.725 | 0.07146 | -0.024 | 10.146
10.5 | 0.688 | 0.07746 | -0.025 | 8.885
11 | 0.648 | 0.07961 | -0.027 | 8.146
11.5 | 0.607 | 0.08477 | -0.027 | 7.156
12 | 0.564 | 0.09051 | -0.028 | 6.235

## 36. Re 750k Mach 0.10 (2)
BIGFOIL.COM POLAR EXPORT
HN-978
HN-978 |  |  |  | Cl Max: | 1.2038 | at alpha= | 10 | deg
XFOIL ncrit=9 |  |  |  | L/D Max: | 104.783 | at alpha= | 2.5 | deg
Re: | 750000 |  |  | Cd Min: | 0.12917 | at alpha= | 13.5 | deg
Mach: | 0.1 |  |  | Cl=0 at alpha= | -99 | deg
|  |  |  | @ Cl=0.1, Cd= | 0.00433
|  |  |  | @ Cl=0.4, Cd= | 0.0044006
|  |  |  | @ Cl=0.6, Cd= | 0.0057424
alpha (deg) | Cl | Cd | Cm | Cl/Cd
0 | 0.3039 | 0.00433 | -0.0708 | 70.1848
0.5 | 0.3627 | 0.0043 | -0.0708 | 84.3488
1 | 0.4257 | 0.00447 | -0.0722 | 95.2349
1.5 | 0.4768 | 0.00474 | -0.071 | 100.5907
2 | 0.5277 | 0.00509 | -0.0698 | 103.6739
2.5 | 0.5784 | 0.00552 | -0.0686 | 104.7826
3 | 0.6289 | 0.00604 | -0.0675 | 104.1225
3.5 | 0.679 | 0.00668 | -0.0664 | 101.6467
4 | 0.7284 | 0.00747 | -0.0654 | 97.51
4.5 | 0.7776 | 0.00833 | -0.0643 | 93.3493
5 | 0.8263 | 0.0093 | -0.0632 | 88.8495
5.5 | 0.8745 | 0.01033 | -0.0621 | 84.6563
6 | 0.9226 | 0.01141 | -0.0608 | 80.8589
6.5 | 0.9697 | 0.01269 | -0.0592 | 76.4145
7 | 1.0135 | 0.01448 | -0.0569 | 69.9931
7.5 | 1.0565 | 0.01629 | -0.0545 | 64.8557
8 | 1.0996 | 0.018 | -0.0524 | 61.0889
8.5 | 1.1383 | 0.02034 | -0.0498 | 55.9636
9 | 1.167 | 0.02468 | -0.0459 | 47.2853
9.5 | 1.1867 | 0.03024 | -0.0412 | 39.2427
10 | 1.2038 | 0.03456 | -0.0366 | 34.8322
10.5 | 1.1917 | 0.04047 | -0.0291 | 29.4465
11 | 1.1587 | 0.04703 | -0.0222 | 24.6375
11.5 | 1.1188 | 0.05605 | -0.0212 | 19.9607
12 | 1.0801 | 0.06837 | -0.0274 | 15.7979
12.5 | 1.0389 | 0.08672 | -0.0406 | 11.9799
13 | 0.9912 | 0.11076 | -0.0557 | 8.9491
13.5 | 0.9713 | 0.12917 | -0.0655 | 7.5195

## 37. Re 750k Mach 0.25 (1)
BIGFOIL.COM POLAR EXPORT
HN-978
HN-978 |  |  |  | Cl Max: | 1.002 | at alpha= | 6.5 | deg
JavaFoil+Calcfoil stall+Eppler ext transition |  |  |  | L/D Max: | 116.113 | at alpha= | 3.5 | deg
Re: | 750000 |  |  | Cd Min: | 0.00588 | at alpha= | -2 | deg
Mach: | 0.25 |  |  | Cl=0 at alpha= | -2.8644 | deg
|  |  |  | @ Cl=0.1, Cd= | 0.0059095
|  |  |  | @ Cl=0.4, Cd= | 0.09022
|  |  |  | @ Cl=0.6, Cd= | 0.09022
alpha (deg) | Cl | Cd | Cm | Cl/Cd
-13 | -0.056 | 0.10229 | -0.027 | -0.552
-12.5 | -0.054 | 0.09558 | -0.027 | -0.562
-12 | -0.051 | 0.09197 | -0.027 | -0.554
-11.5 | -0.128 | 0.08818 | -0.026 | -1.45
-11 | -0.187 | 0.08289 | -0.026 | -2.257
-10.5 | -0.235 | 0.08285 | -0.025 | -2.837
-10 | -0.276 | 0.07502 | -0.024 | -3.674
-9.5 | -0.302 | 0.06915 | -0.024 | -4.371
-9 | -0.32 | 0.06393 | -0.024 | -5.005
-8.5 | -0.33 | 0.05898 | -0.023 | -5.595
-8 | -0.332 | 0.05499 | -0.024 | -6.037
-7.5 | -0.326 | 0.05116 | -0.024 | -6.367
-7 | -0.312 | 0.04745 | -0.023 | -6.567
-6.5 | -0.29 | 0.0444 | -0.023 | -6.536
-6 | -0.262 | 0.04244 | -0.022 | -6.18
-5.5 | -0.229 | 0.0395 | -0.022 | -5.796
-5 | -0.191 | 0.03711 | -0.024 | -5.152
-4.5 | -0.187 | 0.00839 | -0.069 | -22.295
-4 | -0.132 | 0.0082 | -0.069 | -16.126
-3.5 | -0.075 | 0.00798 | -0.07 | -9.407
-3 | -0.016 | 0.00811 | -0.07 | -2.027
-2.5 | 0.043 | 0.00647 | -0.07 | 6.666
-2 | 0.103 | 0.00588 | -0.07 | 17.532
-1.5 | 0.163 | 0.00637 | -0.071 | 25.596
-1 | 0.223 | 0.00617 | -0.071 | 36.165
-0.5 | 0.283 | 0.00604 | -0.071 | 46.909
0 | 0.343 | 0.006 | -0.072 | 57.137
0.5 | 0.403 | 0.00611 | -0.072 | 65.888
1 | 0.463 | 0.00598 | -0.072 | 77.349
1.5 | 0.522 | 0.00599 | -0.073 | 87.218
2 | 0.582 | 0.00597 | -0.073 | 97.502
2.5 | 0.641 | 0.00614 | -0.073 | 104.344
3 | 0.7 | 0.00616 | -0.073 | 113.638
3.5 | 0.757 | 0.00652 | -0.074 | 116.113
4 | 0.812 | 0.00729 | -0.074 | 111.27
4.5 | 0.864 | 0.00869 | -0.074 | 99.359
5 | 0.913 | 0.00963 | -0.074 | 94.72
5.5 | 0.954 | 0.00983 | -0.075 | 97.043
6 | 0.984 | 0.01005 | -0.075 | 97.882
6.5 | 1.002 | 0.01021 | -0.075 | 98.124
7 | 0.805 | 0.04627 | -0.025 | 17.396
7.5 | 0.794 | 0.05084 | -0.023 | 15.618
8 | 0.769 | 0.05512 | -0.023 | 13.945
8.5 | 0.729 | 0.06005 | -0.024 | 12.134
9 | 0.674 | 0.06545 | -0.024 | 10.302
9.5 | 0.607 | 0.06774 | -0.027 | 8.967
10 | 0.53 | 0.07259 | -0.028 | 7.299
10.5 | 0.444 | 0.07833 | -0.028 | 5.667
11 | 0.351 | 0.0841 | -0.029 | 4.172
11.5 | 0.247 | 0.09022 | -0.03 | 2.743

## 38. Re 750k Mach 0.25 (2)
BIGFOIL.COM POLAR EXPORT
HN-978
HN-978 |  |  |  | Cl Max: | 1.1667 | at alpha= | 9 | deg
XFOIL ncrit=9 |  |  |  | L/D Max: | 104.525 | at alpha= | 2.5 | deg
Re: | 750000 |  |  | Cd Min: | 0.05241 | at alpha= | 10.5 | deg
Mach: | 0.25 |  |  | Cl=0 at alpha= | -99 | deg
|  |  |  | @ Cl=0.1, Cd= | 0.00442
|  |  |  | @ Cl=0.4, Cd= | 0.0044694
|  |  |  | @ Cl=0.6, Cd= | 0.0057478
alpha (deg) | Cl | Cd | Cm | Cl/Cd
0 | 0.3132 | 0.00442 | -0.0728 | 70.8597
0.5 | 0.3678 | 0.00439 | -0.0713 | 83.7813
1 | 0.4367 | 0.00456 | -0.0736 | 95.7675
1.5 | 0.4891 | 0.00485 | -0.0723 | 100.8454
2 | 0.5416 | 0.00522 | -0.071 | 103.7548
2.5 | 0.5937 | 0.00568 | -0.0697 | 104.5246
3 | 0.6457 | 0.00624 | -0.0685 | 103.4776
3.5 | 0.6974 | 0.00692 | -0.0673 | 100.7803
4 | 0.7483 | 0.00776 | -0.066 | 96.4304
4.5 | 0.7991 | 0.00868 | -0.0647 | 92.0622
5 | 0.8493 | 0.0097 | -0.0633 | 87.5567
5.5 | 0.899 | 0.01083 | -0.0618 | 83.0102
6 | 0.9484 | 0.01206 | -0.0601 | 78.6401
6.5 | 0.9962 | 0.01358 | -0.0577 | 73.3579
7 | 1.0383 | 0.01587 | -0.0544 | 65.4253
7.5 | 1.0781 | 0.01854 | -0.0507 | 58.1499
8 | 1.1201 | 0.02082 | -0.0479 | 53.7992
8.5 | 1.1526 | 0.02461 | -0.0438 | 46.8346
9 | 1.1667 | 0.0305 | -0.0381 | 38.2525
10 | 1.1159 | 0.04453 | -0.0225 | 25.0595
10.5 | 1.0849 | 0.05241 | -0.021 | 20.7002

## 39. Re 750k Mach 0.50 (1)
BIGFOIL.COM POLAR EXPORT
HN-978
HN-978 |  |  |  | Cl Max: | 1.226 | at alpha= | 20 | deg
JavaFoil+Calcfoil stall+Eppler ext transition |  |  |  | L/D Max: | 109.663 | at alpha= | 3 | deg
Re: | 750000 |  |  | Cd Min: | 0.00608 | at alpha= | -1.5 | deg
Mach: | 0.5 |  |  | Cl=0 at alpha= | -2.8636 | deg
|  |  |  | @ Cl=0.1, Cd= | 0.0069084
|  |  |  | @ Cl=0.4, Cd= | 0.0065601
|  |  |  | @ Cl=0.6, Cd= | 0.0065915
alpha (deg) | Cl | Cd | Cm | Cl/Cd
-20 | -0.887 | 0.20626 | -0.036 | -4.3
-19.5 | -0.862 | 0.19826 | -0.037 | -4.348
-19 | -0.837 | 0.19449 | -0.037 | -4.306
-18.5 | -0.813 | 0.19157 | -0.037 | -4.241
-18 | -0.788 | 0.18694 | -0.037 | -4.213
-17.5 | -0.761 | 0.17641 | -0.036 | -4.314
-17 | -0.736 | 0.17046 | -0.035 | -4.315
-16.5 | -0.71 | 0.16471 | -0.036 | -4.313
-16 | -0.685 | 0.16062 | -0.036 | -4.266
-15.5 | -0.66 | 0.15658 | -0.036 | -4.215
-15 | -0.635 | 0.15673 | -0.037 | -4.052
-14.5 | -0.608 | 0.14324 | -0.034 | -4.243
-14 | -0.582 | 0.14014 | -0.034 | -4.156
-13.5 | -0.557 | 0.13639 | -0.034 | -4.083
-13 | -0.531 | 0.1328 | -0.035 | -4.001
-12.5 | -0.506 | 0.12508 | -0.035 | -4.043
-12 | -0.479 | 0.12035 | -0.033 | -3.98
-11.5 | -0.453 | 0.11665 | -0.033 | -3.886
-11 | -0.427 | 0.11387 | -0.033 | -3.754
-10.5 | -0.402 | 0.10749 | -0.033 | -3.736
-10 | -0.375 | 0.10172 | -0.031 | -3.688
-9.5 | -0.349 | 0.13724 | -0.031 | -2.544
-9 | -0.323 | 0.09457 | -0.031 | -3.418
-8.5 | -0.297 | 0.09038 | -0.031 | -3.288
-8 | -0.271 | 0.07067 | -0.029 | -3.832
-7.5 | -0.245 | 0.05842 | -0.03 | -4.188
-7 | -0.218 | 0.05155 | -0.03 | -4.238
-6.5 | -0.192 | 0.04649 | -0.03 | -4.135
-6 | -0.166 | 0.05055 | -0.027 | -3.279
-5.5 | -0.139 | 0.04256 | -0.028 | -3.277
-5 | -0.175 | 0.0394 | -0.027 | -4.44
-4.5 | -0.155 | 0.03754 | -0.025 | -4.142
-4 | -0.115 | 0.03456 | -0.028 | -3.315
-3.5 | -0.083 | 0.00844 | -0.078 | -9.788
-3 | -0.018 | 0.00812 | -0.078 | -2.249
-2.5 | 0.048 | 0.00822 | -0.078 | 5.845
-2 | 0.115 | 0.00653 | -0.079 | 17.628
-1.5 | 0.182 | 0.00608 | -0.079 | 30.005
-1 | 0.25 | 0.00667 | -0.079 | 37.402
-0.5 | 0.317 | 0.00657 | -0.08 | 48.181
0 | 0.383 | 0.00655 | -0.08 | 58.568
0.5 | 0.45 | 0.00659 | -0.08 | 68.341
1 | 0.517 | 0.00661 | -0.081 | 78.201
1.5 | 0.584 | 0.00656 | -0.081 | 88.901
2 | 0.65 | 0.00669 | -0.081 | 97.062
2.5 | 0.716 | 0.00684 | -0.082 | 104.638
3 | 0.78 | 0.00712 | -0.082 | 109.663
3.5 | 0.843 | 0.00786 | -0.082 | 107.295
4 | 0.9 | 0.00902 | -0.083 | 99.742
4.5 | 0.95 | 0.01046 | -0.083 | 90.793
5 | 0.986 | 0.01094 | -0.083 | 90.146
5.5 | 0.789 | 0.04008 | -0.026 | 19.689
6 | 0.637 | 0.04851 | -0.026 | 13.14
6.5 | 0.499 | 0.04749 | -0.032 | 10.517
7 | 0.526 | 0.05497 | -0.031 | 9.568
7.5 | 0.553 | 0.08228 | -0.033 | 6.719
8 | 0.579 | 0.08457 | -0.033 | 6.852
8.5 | 0.606 | 0.08819 | -0.033 | 6.873
9 | 0.633 | 0.09504 | -0.036 | 6.663
9.5 | 0.66 | 0.09836 | -0.036 | 6.709
10 | 0.687 | 0.10359 | -0.037 | 6.629
10.5 | 0.714 | 0.11076 | -0.039 | 6.446
11 | 0.741 | 0.11384 | -0.039 | 6.505
11.5 | 0.768 | 0.11893 | -0.041 | 6.454
12 | 0.795 | 0.12358 | -0.042 | 6.433
12.5 | 0.821 | 0.127 | -0.043 | 6.468
13 | 0.848 | 0.13399 | -0.043 | 6.33
13.5 | 0.876 | 0.13895 | -0.046 | 6.307
14 | 0.903 | 0.14655 | -0.046 | 6.159
14.5 | 0.929 | 0.15234 | -0.046 | 6.099
15 | 0.956 | 0.15853 | -0.047 | 6.03
15.5 | 0.984 | 0.16141 | -0.049 | 6.098
16 | 1.01 | 0.16656 | -0.049 | 6.067
16.5 | 1.037 | 0.17331 | -0.049 | 5.983
17 | 1.064 | 0.17753 | -0.05 | 5.991
17.5 | 1.092 | 0.18259 | -0.052 | 5.982
18 | 1.118 | 0.18958 | -0.052 | 5.899
18.5 | 1.144 | 0.19395 | -0.052 | 5.9
19 | 1.17 | 0.19957 | -0.052 | 5.865
19.5 | 1.197 | 0.20905 | -0.053 | 5.728
20 | 1.226 | 0.21211 | -0.055 | 5.78

## 40. Re 750k Mach 0.50 (2)
BIGFOIL.COM POLAR EXPORT
HN-978
HN-978 |  |  |  | Cl Max: | 1.1974 | at alpha= | 20 | deg
XFOIL ncrit=9 |  |  |  | L/D Max: | 103.511 | at alpha= | 2 | deg
Re: | 750000 |  |  | Cd Min: | 0.31368 | at alpha= | 20 | deg
Mach: | 0.5 |  |  | Cl=0 at alpha= | -2.7711 | deg
|  |  |  | @ Cl=0.1, Cd= | 0.0066468
|  |  |  | @ Cl=0.4, Cd= | 0.0048498
|  |  |  | @ Cl=0.6, Cd= | 0.0057988
alpha (deg) | Cl | Cd | Cm | Cl/Cd
-20 | -0.7895 | 0.27283 | 0.0523 | -2.8937
-19.5 | -0.7683 | 0.26483 | 0.0475 | -2.9011
-19 | -0.7471 | 0.25676 | 0.0427 | -2.9097
-18.5 | -0.7262 | 0.24875 | 0.0381 | -2.9194
-17.5 | -0.6848 | 0.23179 | 0.0302 | -2.9544
-17 | -0.6647 | 0.22412 | 0.0264 | -2.9658
-16.5 | -0.6445 | 0.21648 | 0.0224 | -2.9772
-16 | -0.6245 | 0.20874 | 0.0185 | -2.9918
-15.5 | -0.6035 | 0.20053 | 0.0143 | -3.0095
-15 | -0.5843 | 0.19284 | 0.0103 | -3.03
-14.5 | -0.567 | 0.18517 | 0.006 | -3.0621
-14 | -0.5503 | 0.17755 | 0.0022 | -3.0994
-13.5 | -0.5336 | 0.1687 | 0.0004 | -3.163
-13 | -0.5173 | 0.16139 | -0.0022 | -3.2053
-12.5 | -0.502 | 0.15405 | -0.0049 | -3.2587
-12 | -0.4875 | 0.14667 | -0.0075 | -3.3238
-11.5 | -0.474 | 0.13932 | -0.01 | -3.4022
-11 | -0.4614 | 0.13188 | -0.0125 | -3.4986
-10.5 | -0.449 | 0.12443 | -0.0156 | -3.6085
-10 | -0.4388 | 0.11722 | -0.0189 | -3.7434
-9.5 | -0.4287 | 0.10978 | -0.0213 | -3.9051
-9 | -0.4201 | 0.10225 | -0.0236 | -4.1086
-8.5 | -0.3356 | 0.08022 | -0.0306 | -4.1835
-8 | -0.4152 | 0.0864 | -0.0278 | -4.8056
-7.5 | -0.4151 | 0.07958 | -0.0289 | -5.2161
-7 | -0.4157 | 0.07395 | -0.0288 | -5.6214
-6.5 | -0.4305 | 0.06851 | -0.0272 | -6.2838
-5.5 | -0.3863 | 0.04482 | -0.0566 | -8.6189
-4.5 | -0.2621 | 0.01926 | -0.0813 | -13.6085
-4 | -0.1872 | 0.01308 | -0.0837 | -14.3119
-3.5 | -0.1071 | 0.00982 | -0.0855 | -10.9063
-3 | -0.0331 | 0.00832 | -0.0858 | -3.9784
-2.5 | 0.0392 | 0.00739 | -0.0863 | 5.3045
-2 | 0.1071 | 0.00656 | -0.0864 | 16.3262
-1.5 | 0.1713 | 0.00582 | -0.0859 | 29.433
-1 | 0.2338 | 0.00531 | -0.0849 | 44.0301
-0.5 | 0.2943 | 0.005 | -0.0834 | 58.86
0.5 | 0.4069 | 0.00484 | -0.0777 | 84.0702
1 | 0.4812 | 0.00498 | -0.0788 | 96.6265
1.5 | 0.5426 | 0.00534 | -0.0776 | 101.6105
2 | 0.6014 | 0.00581 | -0.0758 | 103.5112
2.5 | 0.6602 | 0.00639 | -0.074 | 103.3177
3 | 0.719 | 0.0071 | -0.0721 | 101.2676
3.5 | 0.7773 | 0.00797 | -0.07 | 97.5282
4 | 0.8355 | 0.00895 | -0.0678 | 93.352
4.5 | 0.8934 | 0.01008 | -0.0652 | 88.631
5 | 0.9499 | 0.01143 | -0.0621 | 83.1059
5.5 | 1.0034 | 0.01325 | -0.0578 | 75.7283
6 | 1.0497 | 0.01586 | -0.0518 | 66.1854
6.5 | 1.0865 | 0.01974 | -0.0447 | 55.0405
7 | 1.1076 | 0.02546 | -0.0369 | 43.5035
7.5 | 1.099 | 0.0319 | -0.0279 | 34.4514
8 | 1.0693 | 0.03894 | -0.021 | 27.4602
8.5 | 1.0363 | 0.0479 | -0.0211 | 21.6347
9 | 1.0026 | 0.06066 | -0.0295 | 16.5282
9.5 | 0.9743 | 0.07721 | -0.0423 | 12.6188
10 | 0.9499 | 0.09338 | -0.0521 | 10.1724
10.5 | 0.9298 | 0.10835 | -0.0606 | 8.5814
11 | 0.9188 | 0.12212 | -0.0681 | 7.5237
11.5 | 0.9144 | 0.13542 | -0.0752 | 6.7523
12 | 0.916 | 0.14808 | -0.0819 | 6.1858
12.5 | 0.919 | 0.16039 | -0.0887 | 5.7298
13 | 0.9296 | 0.1723 | -0.095 | 5.3952
13.5 | 0.9417 | 0.18348 | -0.1009 | 5.1324
14.5 | 0.972 | 0.20706 | -0.113 | 4.6943
15 | 0.9903 | 0.21731 | -0.1187 | 4.5571
15.5 | 1.0096 | 0.22702 | -0.1242 | 4.4472
16 | 1.0296 | 0.23633 | -0.1295 | 4.3566
16.5 | 1.05 | 0.24533 | -0.1345 | 4.2799
17 | 1.0696 | 0.25557 | -0.1391 | 4.1852
17.5 | 1.0905 | 0.26538 | -0.1448 | 4.1092
18 | 1.1115 | 0.27507 | -0.1505 | 4.0408
18.5 | 1.132 | 0.28468 | -0.1565 | 3.9764
19 | 1.1534 | 0.29443 | -0.1632 | 3.9174
19.5 | 1.1757 | 0.30428 | -0.1692 | 3.8639
20 | 1.1974 | 0.31368 | -0.1749 | 3.8173

## 41. Re 1M Mach 0.00 (1)
BIGFOIL.COM POLAR EXPORT
HN-978
HN-978 |  |  |  | Cl Max: | 1.015 | at alpha= | 7 | deg
JavaFoil+Calcfoil stall+Eppler ext transition |  |  |  | L/D Max: | 121.518 | at alpha= | 4 | deg
Re: | 1000000 |  |  | Cd Min: | 0.00565 | at alpha= | 2 | deg
Mach: | 0 |  |  | Cl=0 at alpha= | -2.8621 | deg
|  |  |  | @ Cl=0.1, Cd= | 0.0059
|  |  |  | @ Cl=0.4, Cd= | 0.0057845
|  |  |  | @ Cl=0.6, Cd= | 0.0057457
alpha (deg) | Cl | Cd | Cm | Cl/Cd
-15 | -0.258 | 0.12233 | -0.025 | -2.112
-14.5 | -0.274 | 0.1153 | -0.025 | -2.38
-14 | -0.291 | 0.10916 | -0.025 | -2.666
-13.5 | -0.308 | 0.10336 | -0.025 | -2.98
-13 | -0.325 | 0.09751 | -0.025 | -3.332
-12.5 | -0.342 | 0.09174 | -0.024 | -3.723
-12 | -0.357 | 0.08851 | -0.024 | -4.038
-11.5 | -0.372 | 0.0835 | -0.024 | -4.456
-11 | -0.385 | 0.0783 | -0.024 | -4.913
-10.5 | -0.395 | 0.07259 | -0.024 | -5.437
-10 | -0.401 | 0.06767 | -0.023 | -5.927
-9.5 | -0.4 | 0.0638 | -0.023 | -6.266
-9 | -0.394 | 0.05947 | -0.023 | -6.616
-8.5 | -0.383 | 0.05577 | -0.023 | -6.865
-8 | -0.368 | 0.05188 | -0.023 | -7.086
-7.5 | -0.348 | 0.04871 | -0.023 | -7.142
-7 | -0.324 | 0.04589 | -0.023 | -7.051
-6.5 | -0.295 | 0.04358 | -0.022 | -6.768
-6 | -0.263 | 0.04067 | -0.022 | -6.456
-5.5 | -0.227 | 0.03822 | -0.025 | -5.932
-5 | -0.234 | 0.0081 | -0.066 | -28.897
-4.5 | -0.183 | 0.00791 | -0.067 | -23.094
-4 | -0.129 | 0.00764 | -0.067 | -16.833
-3.5 | -0.073 | 0.00785 | -0.067 | -9.282
-3 | -0.016 | 0.00761 | -0.068 | -2.094
-2.5 | 0.042 | 0.00598 | -0.068 | 6.985
-2 | 0.1 | 0.0059 | -0.068 | 16.929
-1.5 | 0.158 | 0.00606 | -0.069 | 26.082
-1 | 0.216 | 0.0058 | -0.069 | 37.292
-0.5 | 0.274 | 0.00574 | -0.069 | 47.812
0 | 0.332 | 0.0059 | -0.069 | 56.349
0.5 | 0.39 | 0.0058 | -0.07 | 67.229
1 | 0.448 | 0.00571 | -0.07 | 78.459
1.5 | 0.506 | 0.00566 | -0.07 | 89.394
2 | 0.563 | 0.00565 | -0.071 | 99.734
2.5 | 0.621 | 0.0058 | -0.071 | 107.094
3 | 0.678 | 0.00587 | -0.071 | 115.516
3.5 | 0.733 | 0.00607 | -0.071 | 120.851
4 | 0.787 | 0.00648 | -0.072 | 121.518
4.5 | 0.839 | 0.00764 | -0.072 | 109.855
5 | 0.888 | 0.00888 | -0.072 | 99.966
5.5 | 0.932 | 0.00903 | -0.072 | 103.201
6 | 0.967 | 0.0092 | -0.073 | 105.155
6.5 | 0.995 | 0.00941 | -0.073 | 105.736
7 | 1.015 | 0.00963 | -0.073 | 105.31
7.5 | 0.826 | 0.04705 | -0.036 | 17.547
8 | 0.82 | 0.05146 | -0.024 | 15.933
8.5 | 0.812 | 0.05556 | -0.024 | 14.613
9 | 0.796 | 0.05911 | -0.024 | 13.474
9.5 | 0.774 | 0.06363 | -0.024 | 12.171
10 | 0.747 | 0.0695 | -0.024 | 10.747
10.5 | 0.715 | 0.07218 | -0.026 | 9.909
11 | 0.681 | 0.07704 | -0.028 | 8.834
11.5 | 0.643 | 0.08219 | -0.028 | 7.828
12 | 0.606 | 0.08659 | -0.029 | 6.993

## 42. Re 1M Mach 0.00 (2)
BIGFOIL.COM POLAR EXPORT
HN-978
HN-978 |  |  |  | Cl Max: | 1.281 | at alpha= | 11 | deg
XFOIL ncrit=9 |  |  |  | L/D Max: | 109.486 | at alpha= | 2.5 | deg
Re: | 1000000 |  |  | Cd Min: | 0.24506 | at alpha= | -20 | deg
Mach: | 0 |  |  | Cl=0 at alpha= | -2.8659 | deg
|  |  |  | @ Cl=0.1, Cd= | 0.0053977
|  |  |  | @ Cl=0.4, Cd= | 0.0041286
|  |  |  | @ Cl=0.6, Cd= | 0.0055124
alpha (deg) | Cl | Cd | Cm | Cl/Cd
-20 | -0.71 | 0.24506 | 0.0409 | -2.8972
-19.5 | -0.694 | 0.23893 | 0.0373 | -2.9046
-19 | -0.6781 | 0.23268 | 0.0338 | -2.9143
-18.5 | -0.6624 | 0.22642 | 0.0303 | -2.9255
-18 | -0.6468 | 0.21994 | 0.0269 | -2.9408
-17.5 | -0.6313 | 0.21334 | 0.0236 | -2.9591
-17 | -0.6158 | 0.20651 | 0.0204 | -2.9819
-16.5 | -0.5999 | 0.19939 | 0.0169 | -3.0087
-16 | -0.586 | 0.19231 | 0.0136 | -3.0472
-15.5 | -0.5737 | 0.18463 | 0.0102 | -3.1073
-15 | -0.5607 | 0.17766 | 0.0074 | -3.156
-14.5 | -0.5514 | 0.16986 | 0.0053 | -3.2462
-14 | -0.5392 | 0.16358 | 0.003 | -3.2962
-13.5 | -0.5275 | 0.15711 | 0.0007 | -3.3575
-13 | -0.5169 | 0.15024 | -0.0017 | -3.4405
-12.5 | -0.5068 | 0.14316 | -0.0042 | -3.5401
-12 | -0.497 | 0.13558 | -0.007 | -3.6657
-11.5 | -0.4888 | 0.12822 | -0.0098 | -3.8122
-11 | -0.4802 | 0.12093 | -0.0125 | -3.9709
-10.5 | -0.4729 | 0.11348 | -0.0151 | -4.1673
-10 | -0.4668 | 0.1059 | -0.0177 | -4.4079
-9.5 | -0.4623 | 0.09823 | -0.0203 | -4.7063
-9 | -0.4606 | 0.09028 | -0.0231 | -5.1019
-8.5 | -0.4612 | 0.08274 | -0.0257 | -5.5741
-8 | -0.4719 | 0.07507 | -0.0276 | -6.2861
-7.5 | -0.4898 | 0.06689 | -0.0312 | -7.3225
-7 | -0.4974 | 0.05513 | -0.038 | -9.0223
-6.5 | -0.4609 | 0.02316 | -0.0594 | -19.9007
-6 | -0.4017 | 0.01697 | -0.0622 | -23.6712
-5 | -0.2705 | 0.01043 | -0.0677 | -25.9348
-4.5 | -0.2109 | 0.0092 | -0.0686 | -22.9239
-4 | -0.1415 | 0.00841 | -0.0716 | -16.8252
-3.5 | -0.077 | 0.00739 | -0.0734 | -10.4195
-3 | -0.0155 | 0.00674 | -0.0746 | -2.2997
-2.5 | 0.0423 | 0.00606 | -0.0752 | 6.9802
-2 | 0.098 | 0.00542 | -0.0753 | 18.0812
-1.5 | 0.1517 | 0.00482 | -0.075 | 31.473
-1 | 0.205 | 0.00445 | -0.0744 | 46.0674
-0.5 | 0.2572 | 0.00421 | -0.0733 | 61.0926
0 | 0.3079 | 0.00407 | -0.0718 | 75.6511
0.5 | 0.3557 | 0.00405 | -0.0695 | 87.8272
1 | 0.4177 | 0.00416 | -0.0705 | 100.4087
1.5 | 0.4726 | 0.00444 | -0.0704 | 106.4414
2 | 0.5237 | 0.00481 | -0.0694 | 108.8773
2.5 | 0.5748 | 0.00525 | -0.0684 | 109.4857
3 | 0.6257 | 0.00578 | -0.0676 | 108.2526
3.5 | 0.6761 | 0.00642 | -0.0667 | 105.3115
4 | 0.7262 | 0.00714 | -0.0658 | 101.7087
4.5 | 0.7757 | 0.00796 | -0.0649 | 97.4497
5 | 0.8248 | 0.00884 | -0.064 | 93.3032
5.5 | 0.8738 | 0.00975 | -0.063 | 89.6205
6 | 0.9228 | 0.01064 | -0.062 | 86.7293
6.5 | 0.9707 | 0.01172 | -0.0607 | 82.8242
7 | 1.0183 | 0.01289 | -0.0592 | 78.9992
7.5 | 1.0625 | 0.01449 | -0.0572 | 73.3264
8 | 1.1025 | 0.0166 | -0.0546 | 66.4157
8.5 | 1.143 | 0.01861 | -0.0523 | 61.4186
9 | 1.1811 | 0.02096 | -0.0497 | 56.3502
9.5 | 1.2171 | 0.02343 | -0.047 | 51.9462
10 | 1.2497 | 0.02598 | -0.0441 | 48.1024
10.5 | 1.2772 | 0.02857 | -0.0407 | 44.7042
11 | 1.281 | 0.03331 | -0.0348 | 38.4569
11.5 | 1.2549 | 0.03903 | -0.026 | 32.1522
12 | 1.2307 | 0.04512 | -0.0214 | 27.2762
12.5 | 1.1971 | 0.05403 | -0.0213 | 22.1562
13 | 1.16 | 0.06668 | -0.0276 | 17.3965
13.5 | 1.1235 | 0.08369 | -0.0391 | 13.4245
14 | 0.9307 | 0.1551 | -0.0772 | 6.0006
14.5 | 0.9104 | 0.17783 | -0.0867 | 5.1195
15 | 0.9181 | 0.18867 | -0.0922 | 4.8662
15.5 | 0.9282 | 0.19825 | -0.0972 | 4.682
16 | 0.9401 | 0.20686 | -0.1019 | 4.5446

## 43. Re 1M Mach 0.10 (1)
BIGFOIL.COM POLAR EXPORT
HN-978
HN-978 |  |  |  | Cl Max: | 1.014 | at alpha= | 7 | deg
JavaFoil+Calcfoil stall+Eppler ext transition |  |  |  | L/D Max: | 121.14 | at alpha= | 4 | deg
Re: | 1000000 |  |  | Cd Min: | 0.00568 | at alpha= | 1.5 | deg
Mach: | 0.1 |  |  | Cl=0 at alpha= | -2.8621 | deg
|  |  |  | @ Cl=0.1, Cd= | 0.00591
|  |  |  | @ Cl=0.4, Cd= | 0.0058076
|  |  |  | @ Cl=0.6, Cd= | 0.08778
alpha (deg) | Cl | Cd | Cm | Cl/Cd
-14.5 | -0.238 | 0.11698 | -0.026 | -2.032
-14 | -0.256 | 0.11129 | -0.026 | -2.301
-13.5 | -0.275 | 0.10447 | -0.025 | -2.632
-13 | -0.294 | 0.09789 | -0.025 | -3.007
-12.5 | -0.314 | 0.09248 | -0.024 | -3.39
-12 | -0.332 | 0.09153 | -0.024 | -3.63
-11.5 | -0.35 | 0.08533 | -0.024 | -4.101
-11 | -0.366 | 0.07855 | -0.024 | -4.656
-10.5 | -0.379 | 0.07355 | -0.024 | -5.152
-10 | -0.389 | 0.06875 | -0.023 | -5.651
-9.5 | -0.39 | 0.06396 | -0.023 | -6.096
-9 | -0.386 | 0.05959 | -0.024 | -6.478
-8.5 | -0.377 | 0.05584 | -0.024 | -6.761
-8 | -0.364 | 0.05218 | -0.024 | -6.977
-7.5 | -0.346 | 0.04885 | -0.024 | -7.078
-7 | -0.323 | 0.04614 | -0.023 | -6.992
-6.5 | -0.295 | 0.04339 | -0.022 | -6.792
-6 | -0.263 | 0.04073 | -0.022 | -6.451
-5.5 | -0.227 | 0.03835 | -0.024 | -5.924
-5 | -0.235 | 0.00805 | -0.067 | -29.183
-4.5 | -0.183 | 0.00791 | -0.067 | -23.175
-4 | -0.129 | 0.0077 | -0.067 | -16.772
-3.5 | -0.073 | 0.00785 | -0.068 | -9.326
-3 | -0.016 | 0.00764 | -0.068 | -2.095
-2.5 | 0.042 | 0.00602 | -0.068 | 6.967
-2 | 0.1 | 0.00591 | -0.069 | 16.981
-1.5 | 0.159 | 0.00607 | -0.069 | 26.161
-1 | 0.217 | 0.00582 | -0.069 | 37.306
-0.5 | 0.276 | 0.00575 | -0.069 | 47.898
0 | 0.334 | 0.00592 | -0.07 | 56.431
0.5 | 0.392 | 0.00582 | -0.07 | 67.348
1 | 0.45 | 0.00573 | -0.07 | 78.529
1.5 | 0.508 | 0.00568 | -0.071 | 89.502
2 | 0.566 | 0.00568 | -0.071 | 99.732
2.5 | 0.624 | 0.00582 | -0.071 | 107.186
3 | 0.681 | 0.0059 | -0.071 | 115.394
3.5 | 0.737 | 0.0061 | -0.072 | 120.763
4 | 0.791 | 0.00653 | -0.072 | 121.14
4.5 | 0.843 | 0.00768 | -0.072 | 109.689
5 | 0.892 | 0.00892 | -0.072 | 99.974
5.5 | 0.935 | 0.00907 | -0.073 | 103.106
6 | 0.97 | 0.00925 | -0.073 | 104.906
6.5 | 0.997 | 0.00947 | -0.073 | 105.3
7 | 1.014 | 0.00969 | -0.073 | 104.689
7.5 | 0.82 | 0.04796 | -0.031 | 17.098
8 | 0.815 | 0.05188 | -0.024 | 15.708
8.5 | 0.804 | 0.05592 | -0.024 | 14.369
9 | 0.784 | 0.06002 | -0.024 | 13.063
9.5 | 0.758 | 0.06435 | -0.025 | 11.774
10 | 0.725 | 0.07011 | -0.025 | 10.345
10.5 | 0.689 | 0.07245 | -0.028 | 9.507
11 | 0.649 | 0.07709 | -0.029 | 8.417
11.5 | 0.607 | 0.08266 | -0.029 | 7.343
12 | 0.565 | 0.08778 | -0.03 | 6.432

## 44. Re 1M Mach 0.10 (2)
BIGFOIL.COM POLAR EXPORT
HN-978
HN-978 |  |  |  | Cl Max: | 1.2683 | at alpha= | 10.5 | deg
XFOIL ncrit=9 |  |  |  | L/D Max: | 109.413 | at alpha= | 2.5 | deg
Re: | 1000000 |  |  | Cd Min: | 0.24584 | at alpha= | -20 | deg
Mach: | 0.1 |  |  | Cl=0 at alpha= | -2.8687 | deg
|  |  |  | @ Cl=0.1, Cd= | 0.0054204
|  |  |  | @ Cl=0.4, Cd= | 0.0041389
|  |  |  | @ Cl=0.6, Cd= | 0.0055157
alpha (deg) | Cl | Cd | Cm | Cl/Cd
-20 | -0.7122 | 0.24584 | 0.0413 | -2.897
-19.5 | -0.6961 | 0.23966 | 0.0376 | -2.9045
-19 | -0.68 | 0.23335 | 0.0341 | -2.9141
-18.5 | -0.6641 | 0.22704 | 0.0306 | -2.925
-18 | -0.6483 | 0.22051 | 0.0272 | -2.94
-17.5 | -0.6326 | 0.21388 | 0.0238 | -2.9577
-17 | -0.6168 | 0.207 | 0.0206 | -2.9797
-16.5 | -0.6009 | 0.19987 | 0.017 | -3.0065
-16 | -0.5868 | 0.19278 | 0.0137 | -3.0439
-15.5 | -0.5742 | 0.18509 | 0.0102 | -3.1023
-15 | -0.561 | 0.17811 | 0.0074 | -3.1497
-14.5 | -0.5514 | 0.17039 | 0.0054 | -3.2361
-14 | -0.539 | 0.16407 | 0.0031 | -3.2852
-13.5 | -0.5271 | 0.15755 | 0.0007 | -3.3456
-13 | -0.5163 | 0.15065 | -0.0017 | -3.4271
-12.5 | -0.506 | 0.14354 | -0.0042 | -3.5251
-12 | -0.4961 | 0.13594 | -0.0072 | -3.6494
-11.5 | -0.4876 | 0.12864 | -0.0099 | -3.7904
-11 | -0.4791 | 0.12134 | -0.0125 | -3.9484
-10.5 | -0.4716 | 0.11389 | -0.0151 | -4.1408
-10 | -0.4653 | 0.10632 | -0.0177 | -4.3764
-9.5 | -0.4606 | 0.09867 | -0.0203 | -4.6681
-9 | -0.4586 | 0.09076 | -0.023 | -5.0529
-8.5 | -0.4586 | 0.08326 | -0.0256 | -5.508
-8 | -0.4677 | 0.07555 | -0.0276 | -6.1906
-7.5 | -0.4867 | 0.06793 | -0.03 | -7.1647
-7 | -0.4954 | 0.05671 | -0.0369 | -8.7357
-6.5 | -0.4605 | 0.02651 | -0.0594 | -17.3708
-6 | -0.4036 | 0.01769 | -0.0628 | -22.8151
-5.5 | -0.3376 | 0.01448 | -0.0656 | -23.3149
-5 | -0.2721 | 0.01065 | -0.0682 | -25.5493
-4.5 | -0.2119 | 0.00928 | -0.0692 | -22.8341
-4 | -0.1419 | 0.00844 | -0.0722 | -16.8128
-3.5 | -0.0778 | 0.00745 | -0.0738 | -10.443
-3 | -0.0152 | 0.00677 | -0.0751 | -2.2452
-2.5 | 0.0427 | 0.00608 | -0.0756 | 7.023
-2 | 0.0982 | 0.00544 | -0.0756 | 18.0515
-1.5 | 0.1525 | 0.00485 | -0.0753 | 31.4433
-1 | 0.206 | 0.00447 | -0.0747 | 46.085
-0.5 | 0.2584 | 0.00423 | -0.0736 | 61.0875
0 | 0.3096 | 0.0041 | -0.0722 | 75.5122
0.5 | 0.3576 | 0.00407 | -0.0699 | 87.8624
1 | 0.4191 | 0.00417 | -0.0707 | 100.5036
1.5 | 0.4749 | 0.00446 | -0.0706 | 106.4798
2 | 0.5262 | 0.00484 | -0.0696 | 108.719
2.5 | 0.5777 | 0.00528 | -0.0687 | 109.4129
3 | 0.6288 | 0.00582 | -0.0678 | 108.0412
3.5 | 0.6796 | 0.00645 | -0.0669 | 105.3643
4 | 0.7299 | 0.00719 | -0.066 | 101.516
4.5 | 0.7796 | 0.00802 | -0.065 | 97.207
5 | 0.8292 | 0.00889 | -0.064 | 93.2733
5.5 | 0.8782 | 0.00984 | -0.063 | 89.248
6 | 0.9275 | 0.01077 | -0.0619 | 86.1188
6.5 | 0.975 | 0.01201 | -0.0603 | 81.1823
7 | 1.0236 | 0.01306 | -0.0589 | 78.3767
7.5 | 1.0669 | 0.01485 | -0.0566 | 71.8451
8 | 1.107 | 0.017 | -0.0539 | 65.1176
8.5 | 1.1469 | 0.01919 | -0.0513 | 59.7655
9 | 1.1842 | 0.02176 | -0.0485 | 54.421
9.5 | 1.2186 | 0.0245 | -0.0455 | 49.7388
10 | 1.2483 | 0.02736 | -0.0421 | 45.625
10.5 | 1.2683 | 0.0307 | -0.0379 | 41.3127
11 | 1.26 | 0.0356 | -0.0303 | 35.3933
11.5 | 1.2316 | 0.0416 | -0.023 | 29.6058
12 | 1.2027 | 0.04894 | -0.0204 | 24.575
12.5 | 1.1649 | 0.05999 | -0.0238 | 19.4182
13 | 1.1264 | 0.07553 | -0.0338 | 14.9133
13.5 | 1.0765 | 0.09895 | -0.0495 | 10.8792
14 | 0.9251 | 0.15851 | -0.0792 | 5.8362
14.5 | 0.9109 | 0.17894 | -0.0877 | 5.0905
15 | 0.9193 | 0.18984 | -0.0931 | 4.8425
15.5 | 0.9299 | 0.19943 | -0.0982 | 4.6628

## 45. Re 1M Mach 0.25 (1)
BIGFOIL.COM POLAR EXPORT
HN-978
HN-978 |  |  |  | Cl Max: | 1.002 | at alpha= | 6.5 | deg
JavaFoil+Calcfoil stall+Eppler ext transition |  |  |  | L/D Max: | 119.926 | at alpha= | 3.5 | deg
Re: | 1000000 |  |  | Cd Min: | 0.0058 | at alpha= | 1.5 | deg
Mach: | 0.25 |  |  | Cl=0 at alpha= | -2.8644 | deg
|  |  |  | @ Cl=0.1, Cd= | 0.0060585
|  |  |  | @ Cl=0.4, Cd= | 0.08727
|  |  |  | @ Cl=0.6, Cd= | 0.08727
alpha (deg) | Cl | Cd | Cm | Cl/Cd
-13 | -0.056 | 0.09848 | -0.027 | -0.574
-12.5 | -0.054 | 0.0925 | -0.027 | -0.581
-12 | -0.051 | 0.08889 | -0.027 | -0.574
-11.5 | -0.128 | 0.08477 | -0.027 | -1.509
-11 | -0.187 | 0.08051 | -0.027 | -2.325
-10.5 | -0.235 | 0.07446 | -0.026 | -3.157
-10 | -0.276 | 0.07345 | -0.025 | -3.754
-9.5 | -0.302 | 0.06737 | -0.025 | -4.488
-9 | -0.32 | 0.062 | -0.024 | -5.162
-8.5 | -0.33 | 0.05774 | -0.024 | -5.717
-8 | -0.332 | 0.05335 | -0.025 | -6.224
-7.5 | -0.326 | 0.04992 | -0.025 | -6.527
-7 | -0.312 | 0.04667 | -0.024 | -6.679
-6.5 | -0.29 | 0.04384 | -0.025 | -6.622
-6 | -0.262 | 0.04114 | -0.024 | -6.379
-5.5 | -0.229 | 0.03888 | -0.023 | -5.889
-5 | -0.191 | 0.03651 | -0.026 | -5.241
-4.5 | -0.187 | 0.00801 | -0.069 | -23.345
-4 | -0.132 | 0.00777 | -0.069 | -17.002
-3.5 | -0.075 | 0.00753 | -0.07 | -9.975
-3 | -0.016 | 0.00773 | -0.07 | -2.126
-2.5 | 0.043 | 0.00622 | -0.07 | 6.929
-2 | 0.103 | 0.00605 | -0.07 | 17.034
-1.5 | 0.163 | 0.00618 | -0.071 | 26.412
-1 | 0.223 | 0.00595 | -0.071 | 37.499
-0.5 | 0.283 | 0.00586 | -0.071 | 48.302
0 | 0.343 | 0.00604 | -0.072 | 56.774
0.5 | 0.403 | 0.00593 | -0.072 | 67.95
1 | 0.463 | 0.00586 | -0.072 | 78.951
1.5 | 0.522 | 0.0058 | -0.073 | 90.069
2 | 0.582 | 0.00584 | -0.073 | 99.573
2.5 | 0.641 | 0.00597 | -0.073 | 107.309
3 | 0.7 | 0.00612 | -0.073 | 114.24
3.5 | 0.757 | 0.00631 | -0.074 | 119.926
4 | 0.812 | 0.00686 | -0.074 | 118.292
4.5 | 0.864 | 0.00819 | -0.074 | 105.435
5 | 0.913 | 0.00914 | -0.074 | 99.797
5.5 | 0.954 | 0.00933 | -0.075 | 102.292
6 | 0.984 | 0.00955 | -0.075 | 103.09
6.5 | 1.002 | 0.00981 | -0.075 | 102.125
7 | 0.806 | 0.04577 | -0.029 | 17.607
7.5 | 0.794 | 0.0495 | -0.024 | 16.041
8 | 0.769 | 0.0538 | -0.024 | 14.289
8.5 | 0.729 | 0.0588 | -0.025 | 12.394
9 | 0.674 | 0.06152 | -0.026 | 10.964
9.5 | 0.608 | 0.06591 | -0.029 | 9.222
10 | 0.53 | 0.07094 | -0.03 | 7.473
10.5 | 0.444 | 0.07562 | -0.03 | 5.873
11 | 0.351 | 0.08084 | -0.03 | 4.342
11.5 | 0.248 | 0.08727 | -0.031 | 2.837

## 46. Re 1M Mach 0.25 (2)
BIGFOIL.COM POLAR EXPORT
HN-978
HN-978 |  |  |  | Cl Max: | 1.1912 | at alpha= | 9.5 | deg
XFOIL ncrit=9 |  |  |  | L/D Max: | 109.263 | at alpha= | 2.5 | deg
Re: | 1000000 |  |  | Cd Min: | 0.21421 | at alpha= | -19.5 | deg
Mach: | 0.25 |  |  | Cl=0 at alpha= | -2.8585 | deg
|  |  |  | @ Cl=0.1, Cd= | 0.0055657
|  |  |  | @ Cl=0.4, Cd= | 0.0042292
|  |  |  | @ Cl=0.6, Cd= | 0.0055025
alpha (deg) | Cl | Cd | Cm | Cl/Cd
-19.5 | -0.531 | 0.21421 | 0.0306 | -2.4789
-19 | -0.5184 | 0.20805 | 0.027 | -2.4917
-18.5 | -0.5057 | 0.20188 | 0.0234 | -2.505
-18 | -0.4927 | 0.19575 | 0.0198 | -2.517
-17.5 | -0.4804 | 0.18969 | 0.0161 | -2.5326
-17 | -0.4689 | 0.18372 | 0.0124 | -2.5523
-16.5 | -0.4576 | 0.17783 | 0.0089 | -2.5732
-16 | -0.4469 | 0.17192 | 0.0054 | -2.5995
-15.5 | -0.4366 | 0.16573 | 0.0026 | -2.6344
-15 | -0.4252 | 0.16086 | -0.0003 | -2.6433
-14.5 | -0.5521 | 0.17316 | 0.0059 | -3.1884
-14 | -0.5387 | 0.16662 | 0.0033 | -3.2331
-13.5 | -0.5261 | 0.15987 | 0.0008 | -3.2908
-13 | -0.5141 | 0.1528 | -0.0017 | -3.3645
-12.5 | -0.5024 | 0.14545 | -0.0045 | -3.4541
-12 | -0.4921 | 0.13804 | -0.0077 | -3.5649
-11.5 | -0.4825 | 0.13082 | -0.0101 | -3.6883
-11 | -0.4736 | 0.1234 | -0.0127 | -3.8379
-10.5 | -0.4655 | 0.11595 | -0.0152 | -4.0147
-10 | -0.4583 | 0.10843 | -0.0176 | -4.2267
-9.5 | -0.4524 | 0.10086 | -0.0201 | -4.4854
-9 | -0.4488 | 0.0931 | -0.0227 | -4.8206
-8.5 | -0.4466 | 0.08575 | -0.025 | -5.2082
-8 | -0.4672 | 0.0758 | -0.0281 | -6.1636
-7.5 | -0.4889 | 0.06935 | -0.028 | -7.0497
-7 | -0.5022 | 0.06 | -0.0342 | -8.37
-6 | -0.4114 | 0.02416 | -0.065 | -17.0281
-5.5 | -0.3464 | 0.01663 | -0.0691 | -20.8298
-5 | -0.284 | 0.01201 | -0.0707 | -23.647
-4.5 | -0.2173 | 0.00978 | -0.0724 | -22.2188
-4 | -0.1443 | 0.00865 | -0.0754 | -16.6821
-3.5 | -0.0809 | 0.00763 | -0.0762 | -10.6029
-3 | -0.0169 | 0.00688 | -0.0772 | -2.4564
-2.5 | 0.0428 | 0.00622 | -0.0776 | 6.881
-2 | 0.1005 | 0.00556 | -0.0776 | 18.0755
-1.5 | 0.1563 | 0.00497 | -0.0772 | 31.4487
-0.5 | 0.2656 | 0.00432 | -0.0755 | 61.4815
0 | 0.3184 | 0.0042 | -0.074 | 75.8095
0.5 | 0.3683 | 0.00418 | -0.0718 | 88.11
1 | 0.4263 | 0.00427 | -0.0713 | 99.8361
1.5 | 0.4875 | 0.00456 | -0.072 | 106.9079
2 | 0.5403 | 0.00496 | -0.0709 | 108.9315
2.5 | 0.5933 | 0.00543 | -0.0699 | 109.2634
3 | 0.646 | 0.006 | -0.0688 | 107.6667
3.5 | 0.6983 | 0.00668 | -0.0678 | 104.5359
4 | 0.7504 | 0.00744 | -0.0667 | 100.8602
4.5 | 0.8017 | 0.00832 | -0.0655 | 96.3582
5 | 0.8527 | 0.00927 | -0.0642 | 91.9849
5.5 | 0.9037 | 0.01026 | -0.0628 | 88.0799
6 | 0.954 | 0.01137 | -0.0612 | 83.905
6.5 | 1.0033 | 0.01272 | -0.0591 | 78.8758
7 | 1.0509 | 0.01424 | -0.0567 | 73.7992
7.5 | 1.0886 | 0.01708 | -0.0528 | 63.7354
8 | 1.1284 | 0.01973 | -0.0494 | 57.1921
8.5 | 1.1626 | 0.02325 | -0.0454 | 50.0043
9 | 1.1863 | 0.02791 | -0.0403 | 42.5045
9.5 | 1.1912 | 0.03371 | -0.0339 | 35.3367
10 | 1.1666 | 0.03974 | -0.0252 | 29.3558
10.5 | 1.1302 | 0.04718 | -0.0203 | 23.9551
11 | 1.09 | 0.05771 | -0.0227 | 18.8875
11.5 | 1.0523 | 0.07275 | -0.033 | 14.4646
12 | 1.0173 | 0.09308 | -0.0474 | 10.9293
12.5 | 0.9719 | 0.11712 | -0.0602 | 8.2983
13 | 0.9361 | 0.13852 | -0.0709 | 6.7579
13.5 | 0.9216 | 0.15518 | -0.0792 | 5.9389
14 | 0.9048 | 0.17446 | -0.0876 | 5.1863
14.5 | 0.9142 | 0.18526 | -0.0929 | 4.9347

## 47. Re 1M Mach 0.50 (1)
BIGFOIL.COM POLAR EXPORT
HN-978
HN-978 |  |  |  | Cl Max: | 1.226 | at alpha= | 20 | deg
JavaFoil+Calcfoil stall+Eppler ext transition |  |  |  | L/D Max: | 114.234 | at alpha= | 3.5 | deg
Re: | 1000000 |  |  | Cd Min: | 0.00629 | at alpha= | -2 | deg
Mach: | 0.5 |  |  | Cl=0 at alpha= | -2.8636 | deg
|  |  |  | @ Cl=0.1, Cd= | 0.0066281
|  |  |  | @ Cl=0.4, Cd= | 0.006363
|  |  |  | @ Cl=0.6, Cd= | 0.0064542
alpha (deg) | Cl | Cd | Cm | Cl/Cd
-20 | -0.887 | 0.19758 | -0.037 | -4.489
-19.5 | -0.862 | 0.18661 | -0.037 | -4.62
-19 | -0.837 | 0.18332 | -0.037 | -4.568
-18.5 | -0.813 | 0.17728 | -0.037 | -4.583
-18 | -0.788 | 0.17266 | -0.037 | -4.562
-17.5 | -0.761 | 0.16873 | -0.036 | -4.512
-17 | -0.736 | 0.16209 | -0.036 | -4.538
-16.5 | -0.71 | 0.15533 | -0.036 | -4.573
-16 | -0.685 | 0.15447 | -0.036 | -4.436
-15.5 | -0.66 | 0.15043 | -0.036 | -4.387
-15 | -0.635 | 0.14431 | -0.037 | -4.401
-14.5 | -0.608 | 0.13424 | -0.034 | -4.528
-14 | -0.582 | 0.13144 | -0.034 | -4.431
-13.5 | -0.557 | 0.12769 | -0.035 | -4.361
-13 | -0.531 | 0.1241 | -0.035 | -4.282
-12.5 | -0.506 | 0.11934 | -0.035 | -4.238
-12 | -0.479 | 0.11264 | -0.033 | -4.253
-11.5 | -0.453 | 0.10893 | -0.033 | -4.162
-11 | -0.428 | 0.10615 | -0.033 | -4.028
-10.5 | -0.402 | 0.10058 | -0.033 | -3.994
-10 | -0.375 | 0.09648 | -0.031 | -3.889
-9.5 | -0.349 | 0.12647 | -0.031 | -2.761
-9 | -0.323 | 0.08861 | -0.032 | -3.648
-8.5 | -0.297 | 0.0853 | -0.032 | -3.484
-8 | -0.271 | 0.06744 | -0.03 | -4.016
-7.5 | -0.245 | 0.05606 | -0.03 | -4.365
-7 | -0.219 | 0.04989 | -0.031 | -4.381
-6.5 | -0.192 | 0.04576 | -0.031 | -4.203
-6 | -0.166 | 0.04891 | -0.028 | -3.39
-5.5 | -0.14 | 0.04153 | -0.028 | -3.36
-5 | -0.175 | 0.03877 | -0.028 | -4.513
-4.5 | -0.156 | 0.03628 | -0.026 | -4.287
-4 | -0.115 | 0.03396 | -0.03 | -3.376
-3.5 | -0.083 | 0.00795 | -0.078 | -10.398
-3 | -0.018 | 0.00775 | -0.078 | -2.356
-2.5 | 0.048 | 0.0078 | -0.078 | 6.161
-2 | 0.115 | 0.00629 | -0.079 | 18.306
-1.5 | 0.182 | 0.00631 | -0.079 | 28.917
-1 | 0.25 | 0.00649 | -0.079 | 38.453
-0.5 | 0.317 | 0.00635 | -0.08 | 49.856
0 | 0.383 | 0.00633 | -0.08 | 60.537
0.5 | 0.45 | 0.00646 | -0.08 | 69.676
1 | 0.517 | 0.0064 | -0.081 | 80.749
1.5 | 0.584 | 0.00643 | -0.081 | 90.807
2 | 0.65 | 0.00653 | -0.081 | 99.46
2.5 | 0.716 | 0.0067 | -0.082 | 106.736
3 | 0.78 | 0.00696 | -0.082 | 112.185
3.5 | 0.843 | 0.00738 | -0.082 | 114.234
4 | 0.9 | 0.00849 | -0.083 | 106.053
4.5 | 0.95 | 0.00992 | -0.083 | 95.751
5 | 0.986 | 0.01037 | -0.083 | 95.094
5.5 | 0.789 | 0.03946 | -0.027 | 20.001
6 | 0.638 | 0.04673 | -0.027 | 13.644
6.5 | 0.5 | 0.04632 | -0.035 | 10.796
7 | 0.526 | 0.0526 | -0.032 | 10.001
7.5 | 0.553 | 0.05313 | -0.035 | 10.412
8 | 0.58 | 0.06079 | -0.034 | 9.536
8.5 | 0.606 | 0.07439 | -0.034 | 8.149
9 | 0.633 | 0.09102 | -0.036 | 6.96
9.5 | 0.66 | 0.09438 | -0.036 | 6.993
10 | 0.687 | 0.09674 | -0.038 | 7.101
10.5 | 0.714 | 0.10432 | -0.039 | 6.845
11 | 0.741 | 0.1074 | -0.039 | 6.896
11.5 | 0.768 | 0.11339 | -0.041 | 6.773
12 | 0.795 | 0.11653 | -0.043 | 6.823
12.5 | 0.822 | 0.11993 | -0.043 | 6.85
13 | 0.848 | 0.12607 | -0.043 | 6.729
13.5 | 0.876 | 0.1332 | -0.046 | 6.58
14 | 0.903 | 0.13703 | -0.046 | 6.587
14.5 | 0.929 | 0.14328 | -0.046 | 6.485
15 | 0.956 | 0.14771 | -0.047 | 6.474
15.5 | 0.984 | 0.15164 | -0.049 | 6.491
16 | 1.011 | 0.15607 | -0.049 | 6.475
16.5 | 1.037 | 0.16112 | -0.049 | 6.436
17 | 1.064 | 0.16715 | -0.05 | 6.365
17.5 | 1.092 | 0.17228 | -0.052 | 6.34
18 | 1.118 | 0.17685 | -0.052 | 6.324
18.5 | 1.144 | 0.1832 | -0.052 | 6.247
19 | 1.171 | 0.18709 | -0.052 | 6.257
19.5 | 1.198 | 0.19727 | -0.053 | 6.073
20 | 1.226 | 0.20283 | -0.055 | 6.045

## 48. Re 1M Mach 0.50 (2)
BIGFOIL.COM POLAR EXPORT
HN-978
HN-978 |  |  |  | Cl Max: | 1.1978 | at alpha= | 20 | deg
XFOIL ncrit=9 |  |  |  | L/D Max: | 108.571 | at alpha= | 2.5 | deg
Re: | 1000000 |  |  | Cd Min: | 0.31301 | at alpha= | 20 | deg
Mach: | 0.5 |  |  | Cl=0 at alpha= | -2.8314 | deg
|  |  |  | @ Cl=0.1, Cd= | 0.0061757
|  |  |  | @ Cl=0.4, Cd= | 0.0046631
|  |  |  | @ Cl=0.6, Cd= | 0.0055476
alpha (deg) | Cl | Cd | Cm | Cl/Cd
-16 | -0.4606 | 0.17668 | 0.0073 | -2.607
-15.5 | -0.446 | 0.17077 | 0.0038 | -2.6117
-15 | -0.4317 | 0.16493 | 0.0003 | -2.6175
-14.5 | -0.4181 | 0.15897 | -0.0031 | -2.6301
-14 | -0.4061 | 0.15332 | -0.0072 | -2.6487
-13.5 | -0.3955 | 0.14781 | -0.0105 | -2.6757
-13 | -0.3871 | 0.14277 | -0.0134 | -2.7114
-12.5 | -0.3779 | 0.13707 | -0.0162 | -2.757
-12 | -0.3678 | 0.13063 | -0.0188 | -2.8156
-11.5 | -0.3613 | 0.12308 | -0.0211 | -2.9355
-11 | -0.3518 | 0.11658 | -0.0225 | -3.0177
-10.5 | -0.4546 | 0.1225 | -0.0158 | -3.711
-10 | -0.4434 | 0.11559 | -0.0175 | -3.836
-9.5 | -0.4335 | 0.1086 | -0.0195 | -3.9917
-9 | -0.4248 | 0.10166 | -0.0215 | -4.1786
-8.5 | -0.418 | 0.09453 | -0.0236 | -4.4219
-8 | -0.413 | 0.08749 | -0.0256 | -4.7205
-7.5 | -0.4063 | 0.08051 | -0.0281 | -5.0466
-7 | -0.4099 | 0.07355 | -0.0291 | -5.5731
-6.5 | -0.4377 | 0.06778 | -0.0261 | -6.4577
-6 | -0.416 | 0.05569 | -0.0436 | -7.4699
-5.5 | -0.3637 | 0.03896 | -0.0688 | -9.3352
-5 | -0.3063 | 0.02615 | -0.0811 | -11.7132
-4.5 | -0.2353 | 0.01565 | -0.0877 | -15.0351
-4 | -0.1659 | 0.01081 | -0.0878 | -15.3469
-3.5 | -0.0933 | 0.00878 | -0.0876 | -10.6264
-3 | -0.0231 | 0.0075 | -0.0873 | -3.08
-2.5 | 0.0454 | 0.00672 | -0.0869 | 6.756
-2 | 0.1096 | 0.00608 | -0.0861 | 18.0263
-1.5 | 0.1728 | 0.00553 | -0.0854 | 31.2477
-1 | 0.2349 | 0.00506 | -0.0846 | 46.4229
-0.5 | 0.2959 | 0.00476 | -0.0833 | 62.1639
0.5 | 0.4141 | 0.00465 | -0.0796 | 89.0538
1 | 0.4667 | 0.00473 | -0.076 | 98.6681
1.5 | 0.5416 | 0.00503 | -0.0776 | 107.674
2.5 | 0.6612 | 0.00609 | -0.0745 | 108.5714
3 | 0.7208 | 0.00679 | -0.0728 | 106.1561
3.5 | 0.7805 | 0.0076 | -0.0709 | 102.6974
4 | 0.8399 | 0.00851 | -0.0688 | 98.6957
4.5 | 0.8988 | 0.00956 | -0.0664 | 94.0167
5 | 0.9569 | 0.01078 | -0.0634 | 88.7662
5.5 | 1.0129 | 0.01238 | -0.0594 | 81.8174
6 | 1.0596 | 0.01498 | -0.0534 | 70.7343
6.5 | 1.0969 | 0.0188 | -0.0462 | 58.3457
7 | 1.1169 | 0.02463 | -0.038 | 45.3471
7.5 | 1.107 | 0.03123 | -0.0287 | 35.4467
8 | 1.0752 | 0.03826 | -0.0213 | 28.1025
8.5 | 1.0408 | 0.04722 | -0.0211 | 22.0415
9 | 1.0058 | 0.06006 | -0.0293 | 16.7466
9.5 | 0.977 | 0.07685 | -0.0422 | 12.7131
10 | 0.9525 | 0.09332 | -0.0519 | 10.2068
10.5 | 0.9333 | 0.10833 | -0.0606 | 8.6153
11 | 0.9216 | 0.1224 | -0.0685 | 7.5294
11.5 | 0.9168 | 0.13579 | -0.0759 | 6.7516
12 | 0.9186 | 0.14835 | -0.0827 | 6.1921
12.5 | 0.9243 | 0.16063 | -0.0893 | 5.7542
13 | 0.9336 | 0.17241 | -0.0955 | 5.415
13.5 | 0.9456 | 0.18398 | -0.1017 | 5.1397
14 | 0.9592 | 0.19545 | -0.1078 | 4.9076
14.5 | 0.9732 | 0.20566 | -0.1129 | 4.7321
15 | 0.9913 | 0.21604 | -0.1184 | 4.5885
15.5 | 1.0103 | 0.2263 | -0.1239 | 4.4644
16 | 1.03 | 0.2364 | -0.1295 | 4.357
16.5 | 1.0503 | 0.24663 | -0.1358 | 4.2586
17 | 1.0718 | 0.25686 | -0.1417 | 4.1727
17.5 | 1.0928 | 0.26641 | -0.1473 | 4.1019
18 | 1.114 | 0.27573 | -0.1529 | 4.0402
18.5 | 1.1349 | 0.28488 | -0.1584 | 3.9838
19 | 1.1562 | 0.29388 | -0.1638 | 3.9343
19.5 | 1.1767 | 0.30329 | -0.1685 | 3.8798
20 | 1.1978 | 0.31301 | -0.1745 | 3.8267

## 49. Re 2M Mach 0.00 (1)
BIGFOIL.COM POLAR EXPORT
HN-978
HN-978 |  |  |  | Cl Max: | 1.024 | at alpha= | 7.5 | deg
JavaFoil+Calcfoil stall+Eppler ext transition |  |  |  | L/D Max: | 124.883 | at alpha= | 4.5 | deg
Re: | 2000000 |  |  | Cd Min: | 0.00564 | at alpha= | 1 | deg
Mach: | 0 |  |  | Cl=0 at alpha= | -2.8621 | deg
|  |  |  | @ Cl=0.1, Cd= | 0.00585
|  |  |  | @ Cl=0.4, Cd= | 0.0056897
|  |  |  | @ Cl=0.6, Cd= | 0.08614
alpha (deg) | Cl | Cd | Cm | Cl/Cd
-15 | -0.259 | 0.11408 | -0.028 | -2.269
-14.5 | -0.275 | 0.10839 | -0.027 | -2.536
-14 | -0.292 | 0.10238 | -0.027 | -2.847
-13.5 | -0.308 | 0.09667 | -0.027 | -3.191
-13 | -0.325 | 0.09143 | -0.027 | -3.559
-12.5 | -0.342 | 0.08641 | -0.027 | -3.959
-12 | -0.358 | 0.08135 | -0.027 | -4.401
-11.5 | -0.373 | 0.07687 | -0.027 | -4.848
-11 | -0.385 | 0.0725 | -0.027 | -5.314
-10.5 | -0.395 | 0.06828 | -0.026 | -5.788
-10 | -0.401 | 0.06438 | -0.025 | -6.236
-9.5 | -0.4 | 0.06046 | -0.026 | -6.619
-9 | -0.394 | 0.05673 | -0.026 | -6.946
-8.5 | -0.383 | 0.05331 | -0.027 | -7.193
-8 | -0.368 | 0.04999 | -0.027 | -7.368
-7.5 | -0.349 | 0.04689 | -0.028 | -7.434
-7 | -0.324 | 0.04398 | -0.028 | -7.376
-6.5 | -0.296 | 0.04162 | -0.028 | -7.106
-6 | -0.328 | 0.00764 | -0.066 | -42.89
-5.5 | -0.283 | 0.00747 | -0.066 | -37.877
-5 | -0.234 | 0.00725 | -0.066 | -32.295
-4.5 | -0.183 | 0.00709 | -0.067 | -25.768
-4 | -0.129 | 0.0069 | -0.067 | -18.648
-3.5 | -0.073 | 0.00711 | -0.067 | -10.255
-3 | -0.016 | 0.00691 | -0.068 | -2.306
-2.5 | 0.042 | 0.00626 | -0.068 | 6.677
-2 | 0.1 | 0.00585 | -0.068 | 17.068
-1.5 | 0.158 | 0.00612 | -0.069 | 25.805
-1 | 0.216 | 0.00583 | -0.069 | 37.058
-0.5 | 0.274 | 0.00601 | -0.069 | 45.648
0 | 0.332 | 0.00582 | -0.069 | 57.056
0.5 | 0.39 | 0.0057 | -0.07 | 68.49
1 | 0.448 | 0.00564 | -0.07 | 79.392
1.5 | 0.506 | 0.00565 | -0.07 | 89.483
2 | 0.563 | 0.00568 | -0.071 | 99.128
2.5 | 0.621 | 0.00577 | -0.071 | 107.653
3 | 0.678 | 0.0059 | -0.071 | 114.864
3.5 | 0.733 | 0.00612 | -0.071 | 119.924
4 | 0.787 | 0.00635 | -0.072 | 123.922
4.5 | 0.839 | 0.00672 | -0.072 | 124.883
5 | 0.888 | 0.00786 | -0.072 | 112.938
5.5 | 0.932 | 0.00799 | -0.072 | 116.603
6 | 0.967 | 0.00814 | -0.073 | 118.834
6.5 | 0.995 | 0.00833 | -0.073 | 119.486
7 | 1.015 | 0.00854 | -0.073 | 118.76
7.5 | 1.024 | 0.00875 | -0.073 | 117.015
8 | 1.024 | 0.00899 | -0.074 | 113.851
8.5 | 1.014 | 0.00929 | -0.074 | 109.089
9 | 0.802 | 0.05591 | -0.037 | 14.346
9.5 | 0.789 | 0.05609 | -0.044 | 14.06
10 | 0.751 | 0.06381 | -0.036 | 11.776
10.5 | 0.721 | 0.06736 | -0.038 | 10.697
11 | 0.688 | 0.07027 | -0.041 | 9.786
11.5 | 0.648 | 0.07642 | -0.038 | 8.473
12 | 0.61 | 0.08082 | -0.039 | 7.543
12.5 | 0.571 | 0.08614 | -0.038 | 6.629

## 50. Re 2M Mach 0.00 (2)
BIGFOIL.COM POLAR EXPORT
HN-978
HN-978 |  |  |  | Cl Max: | 0.9833 | at alpha= | 6.5 | deg
XFOIL ncrit=9 |  |  |  | L/D Max: | 117.286 | at alpha= | 2.5 | deg
Re: | 2000000 |  |  | Cd Min: | 0.01015 | at alpha= | 6.5 | deg
Mach: | 0 |  |  | Cl=0 at alpha= | -99 | deg
|  |  |  | @ Cl=0.1, Cd= | 0.00403
|  |  |  | @ Cl=0.4, Cd= | 0.00408
|  |  |  | @ Cl=0.6, Cd= | 0.0051535
alpha (deg) | Cl | Cd | Cm | Cl/Cd
0 | 0.3099 | 0.00403 | -0.0721 | 76.8983
0.5 | 0.3625 | 0.00403 | -0.0715 | 89.9504
1 | 0.415 | 0.0041 | -0.0707 | 101.2195
1.5 | 0.4643 | 0.00423 | -0.0691 | 109.7636
2.5 | 0.5747 | 0.0049 | -0.069 | 117.2857
3 | 0.6266 | 0.00542 | -0.0684 | 115.6089
3.5 | 0.6782 | 0.006 | -0.0677 | 113.0333
4 | 0.7298 | 0.00659 | -0.0671 | 110.7436
4.5 | 0.7809 | 0.00725 | -0.0664 | 107.7103
5 | 0.8314 | 0.008 | -0.0656 | 103.925
5.5 | 0.8824 | 0.00866 | -0.0649 | 101.8938
6 | 0.9333 | 0.00933 | -0.0641 | 100.0322
6.5 | 0.9833 | 0.01015 | -0.0632 | 96.8768

## 51. Re 2M Mach 0.10 (1)
BIGFOIL.COM POLAR EXPORT
HN-978
HN-978 |  |  |  | Cl Max: | 1.021 | at alpha= | 7.5 | deg
JavaFoil+Calcfoil stall+Eppler ext transition |  |  |  | L/D Max: | 124.631 | at alpha= | 4.5 | deg
Re: | 2000000 |  |  | Cd Min: | 0.00566 | at alpha= | 1 | deg
Mach: | 0.1 |  |  | Cl=0 at alpha= | -2.8621 | deg
|  |  |  | @ Cl=0.1, Cd= | 0.00586
|  |  |  | @ Cl=0.4, Cd= | 0.0057031
|  |  |  | @ Cl=0.6, Cd= | 0.08714
alpha (deg) | Cl | Cd | Cm | Cl/Cd
-14.5 | -0.238 | 0.10902 | -0.028 | -2.183
-14 | -0.256 | 0.10365 | -0.028 | -2.474
-13.5 | -0.275 | 0.09744 | -0.028 | -2.827
-13 | -0.295 | 0.09202 | -0.028 | -3.204
-12.5 | -0.314 | 0.0866 | -0.027 | -3.626
-12 | -0.333 | 0.08211 | -0.027 | -4.053
-11.5 | -0.351 | 0.07718 | -0.027 | -4.542
-11 | -0.366 | 0.07297 | -0.027 | -5.02
-10.5 | -0.38 | 0.06859 | -0.027 | -5.533
-10 | -0.389 | 0.06465 | -0.026 | -6.016
-9.5 | -0.39 | 0.06082 | -0.026 | -6.418
-9 | -0.386 | 0.05704 | -0.026 | -6.775
-8.5 | -0.378 | 0.05338 | -0.027 | -7.082
-8 | -0.365 | 0.05012 | -0.027 | -7.277
-7.5 | -0.346 | 0.04702 | -0.028 | -7.369
-7 | -0.323 | 0.04405 | -0.029 | -7.34
-6.5 | -0.296 | 0.04169 | -0.029 | -7.089
-6 | -0.328 | 0.00762 | -0.066 | -43.054
-5.5 | -0.283 | 0.00751 | -0.066 | -37.719
-5 | -0.235 | 0.0073 | -0.067 | -32.194
-4.5 | -0.183 | 0.00709 | -0.067 | -25.867
-4 | -0.129 | 0.00689 | -0.067 | -18.742
-3.5 | -0.073 | 0.00714 | -0.068 | -10.252
-3 | -0.016 | 0.00694 | -0.068 | -2.307
-2.5 | 0.042 | 0.00625 | -0.068 | 6.714
-2 | 0.1 | 0.00586 | -0.069 | 17.117
-1.5 | 0.159 | 0.00615 | -0.069 | 25.837
-1 | 0.217 | 0.00585 | -0.069 | 37.138
-0.5 | 0.276 | 0.00603 | -0.069 | 45.737
0 | 0.334 | 0.00584 | -0.07 | 57.15
0.5 | 0.392 | 0.00571 | -0.07 | 68.633
1 | 0.45 | 0.00566 | -0.07 | 79.482
1.5 | 0.508 | 0.00567 | -0.071 | 89.635
2 | 0.566 | 0.00571 | -0.071 | 99.177
2.5 | 0.624 | 0.00579 | -0.071 | 107.754
3 | 0.681 | 0.00592 | -0.071 | 114.984
3.5 | 0.737 | 0.00614 | -0.072 | 119.962
4 | 0.791 | 0.00639 | -0.072 | 123.683
4.5 | 0.843 | 0.00676 | -0.072 | 124.631
5 | 0.892 | 0.00789 | -0.072 | 112.952
5.5 | 0.935 | 0.00803 | -0.073 | 116.503
6 | 0.97 | 0.00818 | -0.073 | 118.56
6.5 | 0.997 | 0.00838 | -0.073 | 118.975
7 | 1.014 | 0.0086 | -0.073 | 117.986
7.5 | 1.021 | 0.00883 | -0.074 | 115.698
8 | 1.018 | 0.00905 | -0.074 | 112.451
8.5 | 1.004 | 0.00936 | -0.074 | 107.204
9 | 0.791 | 0.05575 | -0.039 | 14.187
9.5 | 0.774 | 0.05524 | -0.046 | 14.015
10 | 0.73 | 0.06389 | -0.038 | 11.429
10.5 | 0.696 | 0.06635 | -0.041 | 10.493
11 | 0.655 | 0.0711 | -0.041 | 9.212
11.5 | 0.611 | 0.0764 | -0.039 | 8.001
12 | 0.568 | 0.08175 | -0.039 | 6.949
12.5 | 0.525 | 0.08714 | -0.038 | 6.028

## 52. Re 2M Mach 0.10 (2)
BIGFOIL.COM POLAR EXPORT
HN-978
HN-978 |  |  |  | Cl Max: | 1.3953 | at alpha= | 11.5 | deg
XFOIL ncrit=9 |  |  |  | L/D Max: | 117.181 | at alpha= | 2.5 | deg
Re: | 2000000 |  |  | Cd Min: | 0.21253 | at alpha= | 16.5 | deg
Mach: | 0.1 |  |  | Cl=0 at alpha= | -2.898 | deg
|  |  |  | @ Cl=0.1, Cd= | 0.0049149
|  |  |  | @ Cl=0.4, Cd= | 0.004094
|  |  |  | @ Cl=0.6, Cd= | 0.0051479
alpha (deg) | Cl | Cd | Cm | Cl/Cd
-13.5 | -0.4039 | 0.14474 | -0.0094 | -2.7905
-13 | -0.3955 | 0.13829 | -0.0121 | -2.8599
-12.5 | -0.3881 | 0.13152 | -0.0146 | -2.9509
-12 | -0.3824 | 0.12444 | -0.0168 | -3.073
-11.5 | -0.3781 | 0.11718 | -0.0188 | -3.2267
-11 | -0.3756 | 0.10952 | -0.0205 | -3.4295
-10.5 | -0.3745 | 0.10153 | -0.0221 | -3.6886
-10 | -0.3748 | 0.09328 | -0.0238 | -4.018
-8.5 | -0.6616 | 0.02299 | -0.0612 | -28.7777
-8 | -0.6034 | 0.01844 | -0.0651 | -32.7223
-7.5 | -0.5461 | 0.01632 | -0.0667 | -33.462
-7 | -0.4852 | 0.01454 | -0.0686 | -33.37
-6.5 | -0.4212 | 0.01302 | -0.0709 | -32.3502
-6 | -0.3566 | 0.01086 | -0.0733 | -32.8361
-5.5 | -0.2972 | 0.00842 | -0.0745 | -35.2969
-5 | -0.2378 | 0.0076 | -0.0752 | -31.2895
-4.5 | -0.179 | 0.00707 | -0.0757 | -25.3182
-4 | -0.1219 | 0.00638 | -0.0758 | -19.1066
-3.5 | -0.0661 | 0.00596 | -0.0755 | -11.0906
-3 | -0.0111 | 0.00564 | -0.0751 | -1.9681
-2.5 | 0.0433 | 0.00532 | -0.0747 | 8.1391
-2 | 0.0973 | 0.00493 | -0.0744 | 19.7363
-1 | 0.2046 | 0.00433 | -0.0735 | 47.2517
-0.5 | 0.2583 | 0.00414 | -0.0731 | 62.3913
0 | 0.3115 | 0.00404 | -0.0725 | 77.104
0.5 | 0.3644 | 0.00404 | -0.0718 | 90.198
1 | 0.4171 | 0.00412 | -0.071 | 101.2379
1.5 | 0.4667 | 0.00425 | -0.0694 | 109.8118
2 | 0.5235 | 0.00448 | -0.0695 | 116.8527
2.5 | 0.5777 | 0.00493 | -0.0692 | 117.1805
3 | 0.6299 | 0.00544 | -0.0686 | 115.7904
3.5 | 0.6817 | 0.00603 | -0.0679 | 113.0514
4 | 0.7336 | 0.00663 | -0.0673 | 110.6486
4.5 | 0.7852 | 0.00729 | -0.0665 | 107.7092
5 | 0.8359 | 0.00805 | -0.0657 | 103.8385
5.5 | 0.8874 | 0.00871 | -0.0649 | 101.8829
6 | 0.9386 | 0.00939 | -0.0641 | 99.9574
6.5 | 0.9885 | 0.0103 | -0.063 | 95.9709
7 | 1.0395 | 0.01097 | -0.0621 | 94.7584
7.5 | 1.0882 | 0.01198 | -0.0607 | 90.8347
8 | 1.1319 | 0.01368 | -0.0585 | 82.7412
8.5 | 1.1741 | 0.01547 | -0.0562 | 75.8953
9 | 1.2192 | 0.01673 | -0.0545 | 72.8751
9.5 | 1.2629 | 0.01807 | -0.0527 | 69.8893
10 | 1.3035 | 0.01971 | -0.0505 | 66.1339
10.5 | 1.3425 | 0.02133 | -0.0481 | 62.9395
11 | 1.3758 | 0.02338 | -0.0452 | 58.8452
11.5 | 1.3953 | 0.02655 | -0.0405 | 52.5537
12 | 1.3889 | 0.03057 | -0.0324 | 45.4334
12.5 | 1.3614 | 0.0359 | -0.0241 | 37.922
13 | 1.3243 | 0.04348 | -0.02 | 30.4577
13.5 | 1.2843 | 0.05416 | -0.0221 | 23.7131
14 | 1.2701 | 0.06401 | -0.0274 | 19.8422
14.5 | 1.2223 | 0.08377 | -0.0405 | 14.5911
15 | 1.1783 | 0.10519 | -0.0534 | 11.2016
15.5 | 1.1208 | 0.13051 | -0.0675 | 8.5878
16.5 | 0.9626 | 0.21253 | -0.1074 | 4.5292

## 53. Re 2M Mach 0.25 (1)
BIGFOIL.COM POLAR EXPORT
HN-978
HN-978 |  |  |  | Cl Max: | 1.005 | at alpha= | 7 | deg
JavaFoil+Calcfoil stall+Eppler ext transition |  |  |  | L/D Max: | 122.402 | at alpha= | 4 | deg
Re: | 2000000 |  |  | Cd Min: | 0.00577 | at alpha= | -0.5 | deg
Mach: | 0.25 |  |  | Cl=0 at alpha= | -2.8644 | deg
|  |  |  | @ Cl=0.1, Cd= | 0.08604
|  |  |  | @ Cl=0.4, Cd= | 0.08604
|  |  |  | @ Cl=0.6, Cd= | 0.08604
alpha (deg) | Cl | Cd | Cm | Cl/Cd
-13 | -0.057 | 0.09225 | -0.03 | -0.614
-12.5 | -0.054 | 0.08641 | -0.03 | -0.623
-12 | -0.051 | 0.0838 | -0.029 | -0.609
-11.5 | -0.128 | 0.0802 | -0.029 | -1.598
-11 | -0.187 | 0.07531 | -0.029 | -2.489
-10.5 | -0.235 | 0.07028 | -0.028 | -3.35
-10 | -0.276 | 0.0659 | -0.028 | -4.19
-9.5 | -0.303 | 0.06192 | -0.028 | -4.891
-9 | -0.32 | 0.05825 | -0.027 | -5.501
-8.5 | -0.33 | 0.05492 | -0.026 | -6.014
-8 | -0.333 | 0.05119 | -0.028 | -6.495
-7.5 | -0.326 | 0.0479 | -0.028 | -6.814
-7 | -0.312 | 0.04477 | -0.029 | -6.977
-6.5 | -0.291 | 0.04179 | -0.031 | -6.971
-6 | -0.264 | 0.0387 | -0.035 | -6.828
-5.5 | -0.286 | 0.00757 | -0.068 | -37.723
-5 | -0.239 | 0.00743 | -0.069 | -32.12
-4.5 | -0.187 | 0.00724 | -0.069 | -25.839
-4 | -0.132 | 0.00702 | -0.069 | -18.825
-3.5 | -0.075 | 0.00723 | -0.07 | -10.382
-3 | -0.016 | 0.00702 | -0.07 | -2.342
-2.5 | 0.043 | 0.00642 | -0.07 | 6.715
-2 | 0.103 | 0.006 | -0.07 | 17.187
-1.5 | 0.163 | 0.00627 | -0.071 | 26.027
-1 | 0.223 | 0.00599 | -0.071 | 37.301
-0.5 | 0.283 | 0.00577 | -0.071 | 49.049
0 | 0.343 | 0.00595 | -0.072 | 57.653
0.5 | 0.403 | 0.00581 | -0.072 | 69.373
1 | 0.463 | 0.00579 | -0.072 | 79.891
1.5 | 0.522 | 0.00577 | -0.073 | 90.48
2 | 0.582 | 0.00585 | -0.073 | 99.518
2.5 | 0.641 | 0.00594 | -0.073 | 107.838
3 | 0.7 | 0.00605 | -0.073 | 115.6
3.5 | 0.757 | 0.00632 | -0.074 | 119.808
4 | 0.812 | 0.00663 | -0.074 | 122.402
4.5 | 0.864 | 0.00716 | -0.074 | 120.733
5 | 0.913 | 0.00809 | -0.074 | 112.764
5.5 | 0.954 | 0.00825 | -0.075 | 115.627
6 | 0.984 | 0.00844 | -0.075 | 116.538
6.5 | 1.002 | 0.0087 | -0.075 | 115.202
7 | 1.005 | 0.00896 | -0.076 | 112.137
7.5 | 0.992 | 0.00917 | -0.076 | 108.194
8 | 0.772 | 0.05109 | -0.035 | 15.112
8.5 | 0.736 | 0.05332 | -0.04 | 13.798
9 | 0.68 | 0.05729 | -0.039 | 11.867
9.5 | 0.614 | 0.06047 | -0.042 | 10.153
10 | 0.534 | 0.06563 | -0.04 | 8.133
10.5 | 0.447 | 0.07064 | -0.039 | 6.321
11 | 0.353 | 0.07581 | -0.038 | 4.651
11.5 | 0.248 | 0.08129 | -0.037 | 3.056
12 | 0.084 | 0.08604 | -0.037 | 0.972

## 54. Re 2M Mach 0.25 (2)
BIGFOIL.COM POLAR EXPORT
HN-978
HN-978 |  |  |  | Cl Max: | 1.2695 | at alpha= | 10 | deg
XFOIL ncrit=9 |  |  |  | L/D Max: | 117.584 | at alpha= | 2.5 | deg
Re: | 2000000 |  |  | Cd Min: | 0.18971 | at alpha= | 15 | deg
Mach: | 0.25 |  |  | Cl=0 at alpha= | -2.8872 | deg
|  |  |  | @ Cl=0.1, Cd= | 0.0050268
|  |  |  | @ Cl=0.4, Cd= | 0.004172
|  |  |  | @ Cl=0.6, Cd= | 0.0051109
alpha (deg) | Cl | Cd | Cm | Cl/Cd
-15.5 | -0.584 | 0.18682 | 0.0128 | -3.126
-15 | -0.5704 | 0.17937 | 0.0097 | -3.18
-14.5 | -0.5558 | 0.17349 | 0.0071 | -3.2036
-14 | -0.5423 | 0.16675 | 0.0044 | -3.2522
-13.5 | -0.5285 | 0.15918 | 0.0015 | -3.3201
-13 | -0.5167 | 0.15186 | -0.0012 | -3.4025
-12.5 | -0.5059 | 0.14454 | -0.0038 | -3.5001
-12 | -0.4958 | 0.13702 | -0.0064 | -3.6184
-11.5 | -0.4862 | 0.12973 | -0.0088 | -3.7478
-11 | -0.4779 | 0.12213 | -0.0113 | -3.913
-10.5 | -0.4703 | 0.11459 | -0.0138 | -4.1042
-10 | -0.4639 | 0.10702 | -0.0163 | -4.3347
-9.5 | -0.4589 | 0.09939 | -0.0188 | -4.6172
-9 | -0.4568 | 0.0916 | -0.0213 | -4.9869
-8.5 | -0.4565 | 0.08418 | -0.0236 | -5.4229
-8 | -0.4755 | 0.07531 | -0.0261 | -6.3139
-7.5 | -0.5056 | 0.06874 | -0.0252 | -7.3553
-7 | -0.4666 | 0.04128 | -0.0628 | -11.3033
-6.5 | -0.4344 | 0.01624 | -0.0744 | -26.7488
-6 | -0.3671 | 0.0134 | -0.077 | -27.3955
-5.5 | -0.3088 | 0.00947 | -0.0777 | -32.6082
-4.5 | -0.1866 | 0.00725 | -0.0784 | -25.7379
-4 | -0.1274 | 0.00657 | -0.0782 | -19.3912
-3.5 | -0.0694 | 0.00614 | -0.0778 | -11.3029
-3 | -0.0127 | 0.00573 | -0.0773 | -2.2164
-2.5 | 0.0436 | 0.00541 | -0.0768 | 8.0591
-2 | 0.0994 | 0.00503 | -0.0763 | 19.7614
-1.5 | 0.1549 | 0.00473 | -0.0758 | 32.7484
-1 | 0.21 | 0.00441 | -0.0753 | 47.619
-0.5 | 0.2653 | 0.00423 | -0.0749 | 62.7187
0 | 0.32 | 0.00413 | -0.0742 | 77.4818
0.5 | 0.3746 | 0.00413 | -0.0735 | 90.7022
1 | 0.429 | 0.00422 | -0.0727 | 101.6588
1.5 | 0.4806 | 0.00437 | -0.0712 | 109.9771
2 | 0.5358 | 0.00459 | -0.0704 | 116.732
2.5 | 0.5938 | 0.00505 | -0.0706 | 117.5842
3 | 0.6478 | 0.00558 | -0.0698 | 116.0932
4 | 0.7549 | 0.00683 | -0.0681 | 110.5271
4.5 | 0.8082 | 0.00752 | -0.0672 | 107.4734
5 | 0.8609 | 0.00831 | -0.0661 | 103.5981
5.5 | 0.9143 | 0.00903 | -0.065 | 101.2514
6 | 0.9671 | 0.00985 | -0.0637 | 98.1827
6.5 | 1.0194 | 0.01077 | -0.0622 | 94.6518
7 | 1.0712 | 0.01173 | -0.0606 | 91.3214
7.5 | 1.1193 | 0.0132 | -0.0582 | 84.7955
8 | 1.1572 | 0.01598 | -0.0543 | 72.4155
8.5 | 1.2006 | 0.01797 | -0.0513 | 66.8114
9 | 1.2385 | 0.02058 | -0.0477 | 60.1798
9.5 | 1.2649 | 0.02441 | -0.0428 | 51.8189
10 | 1.2695 | 0.02994 | -0.0359 | 42.4015
10.5 | 1.2424 | 0.03572 | -0.026 | 34.7816
11 | 1.2039 | 0.04285 | -0.0199 | 28.0957
11.5 | 1.1628 | 0.05283 | -0.021 | 22.0102
12 | 1.1261 | 0.06674 | -0.0298 | 16.8729
12.5 | 1.0927 | 0.08576 | -0.0435 | 12.7414
13 | 1.0583 | 0.10596 | -0.0549 | 9.9877
13.5 | 1.0157 | 0.12744 | -0.0663 | 7.97
14 | 0.9581 | 0.1557 | -0.081 | 6.1535
14.5 | 0.9396 | 0.17578 | -0.0908 | 5.3453
15 | 0.9405 | 0.18971 | -0.0977 | 4.9576

## 55. Re 2M Mach 0.50 (1)
BIGFOIL.COM POLAR EXPORT
HN-978
HN-978 |  |  |  | Cl Max: | 1.227 | at alpha= | 20 | deg
JavaFoil+Calcfoil stall+Eppler ext transition |  |  |  | L/D Max: | 117.9 | at alpha= | 4 | deg
Re: | 2000000 |  |  | Cd Min: | 0.00616 | at alpha= | 0 | deg
Mach: | 0.5 |  |  | Cl=0 at alpha= | -2.8636 | deg
|  |  |  | @ Cl=0.1, Cd= | 0.0066743
|  |  |  | @ Cl=0.4, Cd= | 0.0061981
|  |  |  | @ Cl=0.6, Cd= | 0.0063342
alpha (deg) | Cl | Cd | Cm | Cl/Cd
-20 | -0.888 | 0.17738 | -0.037 | -5.005
-19.5 | -0.863 | 0.17064 | -0.037 | -5.056
-19 | -0.838 | 0.16368 | -0.037 | -5.118
-18.5 | -0.813 | 0.16 | -0.037 | -5.08
-18 | -0.788 | 0.15538 | -0.037 | -5.071
-17.5 | -0.763 | 0.15122 | -0.037 | -5.044
-17 | -0.736 | 0.14507 | -0.036 | -5.074
-16.5 | -0.711 | 0.14062 | -0.036 | -5.053
-16 | -0.685 | 0.13602 | -0.036 | -5.039
-15.5 | -0.66 | 0.13199 | -0.036 | -5.002
-15 | -0.636 | 0.12889 | -0.037 | -4.931
-14.5 | -0.608 | 0.12087 | -0.035 | -5.032
-14 | -0.583 | 0.11744 | -0.035 | -4.962
-13.5 | -0.557 | 0.1137 | -0.035 | -4.901
-13 | -0.532 | 0.11012 | -0.035 | -4.828
-12.5 | -0.506 | 0.10778 | -0.036 | -4.696
-12 | -0.479 | 0.10004 | -0.034 | -4.792
-11.5 | -0.454 | 0.09621 | -0.034 | -4.715
-11 | -0.428 | 0.09355 | -0.034 | -4.573
-10.5 | -0.402 | 0.08932 | -0.034 | -4.5
-10 | -0.376 | 0.07871 | -0.033 | -4.771
-9.5 | -0.349 | 0.10408 | -0.031 | -3.356
-9 | -0.324 | 0.05986 | -0.034 | -5.409
-8.5 | -0.298 | 0.05489 | -0.035 | -5.425
-8 | -0.271 | 0.06265 | -0.032 | -4.327
-7.5 | -0.245 | 0.05215 | -0.032 | -4.696
-7 | -0.219 | 0.04718 | -0.033 | -4.637
-6.5 | -0.193 | 0.04325 | -0.035 | -4.457
-6 | -0.166 | 0.04305 | -0.031 | -3.855
-5.5 | -0.14 | 0.03971 | -0.03 | -3.515
-5 | -0.175 | 0.03714 | -0.033 | -4.72
-4.5 | -0.156 | 0.03497 | -0.033 | -4.459
-4 | -0.143 | 0.0075 | -0.077 | -19.048
-3.5 | -0.083 | 0.00721 | -0.078 | -11.467
-3 | -0.018 | 0.00738 | -0.078 | -2.475
-2.5 | 0.048 | 0.00714 | -0.078 | 6.736
-2 | 0.115 | 0.00654 | -0.079 | 17.585
-1.5 | 0.182 | 0.00675 | -0.079 | 26.993
-1 | 0.25 | 0.00647 | -0.079 | 38.594
-0.5 | 0.317 | 0.00626 | -0.08 | 50.583
0 | 0.383 | 0.00616 | -0.08 | 62.251
0.5 | 0.45 | 0.00631 | -0.08 | 71.323
1 | 0.517 | 0.0063 | -0.081 | 82.003
1.5 | 0.584 | 0.00631 | -0.081 | 92.499
2 | 0.65 | 0.00641 | -0.081 | 101.423
2.5 | 0.716 | 0.00658 | -0.082 | 108.69
3 | 0.78 | 0.00683 | -0.082 | 114.317
3.5 | 0.843 | 0.00718 | -0.082 | 117.321
4 | 0.9 | 0.00763 | -0.083 | 117.9
4.5 | 0.95 | 0.00877 | -0.083 | 108.306
5 | 0.986 | 0.00916 | -0.083 | 107.64
5.5 | 0.986 | 0.00959 | -0.084 | 102.792
6 | 0.796 | 0.0101 | -0.084 | 78.825
6.5 | 0.623 | 0.01037 | -0.084 | 60.079
7 | 0.527 | 0.04973 | -0.036 | 10.597
7.5 | 0.684 | 0.01602 | -0.084 | 42.722
8 | 0.581 | 0.05632 | -0.039 | 10.319
8.5 | 0.607 | 0.06749 | -0.036 | 8.99
9 | 0.634 | 0.06285 | -0.039 | 10.095
9.5 | 0.661 | 0.07129 | -0.038 | 9.268
10 | 0.688 | 0.08737 | -0.039 | 7.87
10.5 | 0.714 | 0.09047 | -0.04 | 7.897
11 | 0.741 | 0.09355 | -0.04 | 7.921
11.5 | 0.769 | 0.09962 | -0.043 | 7.719
12 | 0.795 | 0.10174 | -0.043 | 7.818
12.5 | 0.822 | 0.10724 | -0.043 | 7.663
13 | 0.849 | 0.11111 | -0.044 | 7.641
13.5 | 0.877 | 0.11529 | -0.046 | 7.604
14 | 0.903 | 0.12018 | -0.046 | 7.512
14.5 | 0.93 | 0.12494 | -0.047 | 7.442
15 | 0.958 | 0.13149 | -0.049 | 7.287
15.5 | 0.985 | 0.13404 | -0.049 | 7.347
16 | 1.011 | 0.13773 | -0.049 | 7.341
16.5 | 1.038 | 0.14496 | -0.05 | 7.16
17 | 1.066 | 0.1497 | -0.051 | 7.118
17.5 | 1.093 | 0.15262 | -0.052 | 7.161
18 | 1.119 | 0.15822 | -0.052 | 7.073
18.5 | 1.145 | 0.16274 | -0.053 | 7.039
19 | 1.172 | 0.16863 | -0.053 | 6.952
19.5 | 1.202 | 0.17506 | -0.055 | 6.866
20 | 1.227 | 0.17701 | -0.055 | 6.931

## 56. Re 2M Mach 0.50 (2)
BIGFOIL.COM POLAR EXPORT
HN-978
HN-978 |  |  |  | Cl Max: | 1.2013 | at alpha= | 20 | deg
XFOIL ncrit=9 |  |  |  | L/D Max: | 119.784 | at alpha= | 2.5 | deg
Re: | 2000000 |  |  | Cd Min: | 0.31387 | at alpha= | 20 | deg
Mach: | 0.5 |  |  | Cl=0 at alpha= | -2.838 | deg
|  |  |  | @ Cl=0.1, Cd= | 0.0054634
|  |  |  | @ Cl=0.4, Cd= | 0.0044969
|  |  |  | @ Cl=0.6, Cd= | 0.005099
alpha (deg) | Cl | Cd | Cm | Cl/Cd
-20 | -0.7871 | 0.27229 | 0.0522 | -2.8907
-19.5 | -0.766 | 0.2642 | 0.0476 | -2.8993
-19 | -0.7449 | 0.25604 | 0.043 | -2.9093
-18.5 | -0.724 | 0.24797 | 0.0386 | -2.9197
-18 | -0.7032 | 0.23978 | 0.0343 | -2.9327
-17.5 | -0.6826 | 0.23173 | 0.0301 | -2.9457
-17 | -0.6625 | 0.22368 | 0.026 | -2.9618
-16.5 | -0.6428 | 0.21564 | 0.0221 | -2.9809
-16 | -0.6235 | 0.2076 | 0.0183 | -3.0034
-15.5 | -0.6065 | 0.19937 | 0.0149 | -3.0421
-15 | -0.5881 | 0.19152 | 0.0114 | -3.0707
-14.5 | -0.5699 | 0.18437 | 0.0082 | -3.0911
-14 | -0.551 | 0.17635 | 0.0047 | -3.1245
-13.5 | -0.5345 | 0.16836 | 0.0013 | -3.1747
-13 | -0.5187 | 0.16059 | -0.0017 | -3.23
-12.5 | -0.5039 | 0.15288 | -0.0046 | -3.296
-12 | -0.4899 | 0.14506 | -0.0074 | -3.3772
-11.5 | -0.4768 | 0.13751 | -0.01 | -3.4674
-11 | -0.4648 | 0.12978 | -0.0125 | -3.5814
-10.5 | -0.4538 | 0.12219 | -0.0149 | -3.7139
-10 | -0.4488 | 0.1138 | -0.0173 | -3.9438
-9.5 | -0.44 | 0.10659 | -0.0194 | -4.128
-9 | -0.4337 | 0.09907 | -0.0215 | -4.3777
-8.5 | -0.4266 | 0.09217 | -0.0232 | -4.6284
-8 | -0.4252 | 0.08471 | -0.0252 | -5.0195
-7.5 | -0.4279 | 0.07743 | -0.0268 | -5.5263
-7 | -0.4392 | 0.07043 | -0.027 | -6.236
-6.5 | -0.4199 | 0.05973 | -0.0407 | -7.03
-6 | -0.378 | 0.04264 | -0.0697 | -8.8649
-5.5 | -0.3247 | 0.02849 | -0.0867 | -11.397
-5 | -0.2699 | 0.0171 | -0.0932 | -15.7836
-4.5 | -0.2148 | 0.01091 | -0.0921 | -19.6884
-4 | -0.1517 | 0.00796 | -0.09 | -19.0578
-3.5 | -0.0867 | 0.00668 | -0.0882 | -12.979
-3 | -0.021 | 0.00615 | -0.0868 | -3.4146
-2.5 | 0.0438 | 0.00578 | -0.0857 | 7.5779
-2 | 0.1077 | 0.00542 | -0.0848 | 19.8708
-1 | 0.2329 | 0.00478 | -0.0833 | 48.7238
-0.5 | 0.2955 | 0.00461 | -0.0826 | 64.0998
0 | 0.3573 | 0.00449 | -0.0818 | 79.5768
0.5 | 0.419 | 0.0045 | -0.0809 | 93.1111
1 | 0.4808 | 0.00463 | -0.0799 | 103.8445
1.5 | 0.5403 | 0.00484 | -0.0783 | 111.6322
2 | 0.5944 | 0.00506 | -0.0752 | 117.4704
2.5 | 0.6648 | 0.00555 | -0.0759 | 119.7838
3 | 0.7261 | 0.00619 | -0.0745 | 117.3021
3.5 | 0.7877 | 0.00687 | -0.0729 | 114.6579
4 | 0.8496 | 0.0076 | -0.0711 | 111.7895
5 | 0.9716 | 0.00949 | -0.0662 | 102.3815
5.5 | 1.0328 | 0.01064 | -0.0627 | 97.0677
6 | 1.0854 | 0.01279 | -0.0573 | 84.8632
6.5 | 1.1258 | 0.01628 | -0.0501 | 69.1523
7 | 1.1479 | 0.02188 | -0.0415 | 52.4634
7.5 | 1.1424 | 0.0288 | -0.0321 | 39.6667
8 | 1.108 | 0.03542 | -0.0224 | 31.2818
8.5 | 1.0715 | 0.04358 | -0.0197 | 24.587
9 | 1.0341 | 0.05527 | -0.0256 | 18.71
9.5 | 1.0038 | 0.0712 | -0.0383 | 14.0983
10 | 0.9794 | 0.08819 | -0.0491 | 11.1056
10.5 | 0.9579 | 0.10347 | -0.0582 | 9.2578
11 | 0.9431 | 0.1179 | -0.0667 | 7.9992
11.5 | 0.9343 | 0.13196 | -0.0747 | 7.0802
12 | 0.9323 | 0.14524 | -0.0822 | 6.419
12.5 | 0.9363 | 0.15781 | -0.0891 | 5.9331
13 | 0.9453 | 0.1693 | -0.0955 | 5.5836
13.5 | 0.9558 | 0.18086 | -0.1019 | 5.2848
14 | 0.9661 | 0.1932 | -0.1086 | 5.0005
14.5 | 0.9824 | 0.20375 | -0.1143 | 4.8216
15.5 | 1.0148 | 0.22663 | -0.1261 | 4.4778
16 | 1.0347 | 0.23687 | -0.1318 | 4.3682
16.5 | 1.0558 | 0.24735 | -0.1376 | 4.2684
17 | 1.0764 | 0.25713 | -0.1432 | 4.1862
17.5 | 1.0972 | 0.26664 | -0.1488 | 4.1149
18 | 1.1181 | 0.27591 | -0.1543 | 4.0524
18.5 | 1.1388 | 0.28461 | -0.1597 | 4.0013
19 | 1.1588 | 0.29437 | -0.1653 | 3.9365
19.5 | 1.18 | 0.30406 | -0.171 | 3.8808
20 | 1.2013 | 0.31387 | -0.1769 | 3.8274

## 57. Re 3M Mach 0.00 (1)
BIGFOIL.COM POLAR EXPORT
HN-978
HN-978 |  |  |  | Cl Max: | 1.024 | at alpha= | 7.5 | deg
JavaFoil+Calcfoil stall+Eppler ext transition |  |  |  | L/D Max: | 128.069 | at alpha= | 6.5 | deg
Re: | 3000000 |  |  | Cd Min: | 0.00573 | at alpha= | 1 | deg
Mach: | 0 |  |  | Cl=0 at alpha= | -2.8621 | deg
|  |  |  | @ Cl=0.1, Cd= | 0.0067
|  |  |  | @ Cl=0.4, Cd= | 0.0058541
|  |  |  | @ Cl=0.6, Cd= | 0.07898
alpha (deg) | Cl | Cd | Cm | Cl/Cd
-12 | -0.359 | 0.07842 | -0.029 | -4.574
-11.5 | -0.373 | 0.0747 | -0.029 | -4.997
-11 | -0.386 | 0.07014 | -0.029 | -5.503
-10.5 | -0.396 | 0.06618 | -0.029 | -5.982
-10 | -0.402 | 0.06283 | -0.028 | -6.399
-9.5 | -0.401 | 0.05877 | -0.029 | -6.823
-9 | -0.395 | 0.05495 | -0.03 | -7.189
-8.5 | -0.385 | 0.05141 | -0.031 | -7.483
-8 | -0.37 | 0.04767 | -0.033 | -7.771
-7.5 | -0.354 | 0.04203 | -0.039 | -8.425
-7 | -0.404 | 0.0078 | -0.065 | -51.752
-6.5 | -0.368 | 0.00758 | -0.065 | -48.581
-6 | -0.328 | 0.00737 | -0.066 | -44.46
-5.5 | -0.283 | 0.00711 | -0.066 | -39.763
-5 | -0.234 | 0.00694 | -0.066 | -33.762
-4.5 | -0.183 | 0.00677 | -0.067 | -26.975
-4 | -0.129 | 0.00702 | -0.067 | -18.322
-3.5 | -0.073 | 0.00682 | -0.067 | -10.684
-3 | -0.016 | 0.00698 | -0.068 | -2.282
-2.5 | 0.042 | 0.00631 | -0.068 | 6.617
-2 | 0.1 | 0.0067 | -0.068 | 14.902
-1.5 | 0.158 | 0.0063 | -0.069 | 25.071
-1 | 0.216 | 0.00602 | -0.069 | 35.912
-0.5 | 0.274 | 0.00621 | -0.069 | 44.168
0 | 0.332 | 0.00596 | -0.069 | 55.75
0.5 | 0.39 | 0.00588 | -0.07 | 66.379
1 | 0.448 | 0.00573 | -0.07 | 78.203
1.5 | 0.506 | 0.00576 | -0.07 | 87.793
2 | 0.563 | 0.00576 | -0.071 | 97.781
2.5 | 0.621 | 0.00585 | -0.071 | 106.077
3 | 0.678 | 0.00599 | -0.071 | 113.04
3.5 | 0.733 | 0.00612 | -0.071 | 119.908
4 | 0.787 | 0.00638 | -0.072 | 123.454
4.5 | 0.839 | 0.00673 | -0.072 | 124.637
5 | 0.888 | 0.00748 | -0.072 | 118.72
5.5 | 0.932 | 0.00746 | -0.072 | 124.903
6 | 0.967 | 0.0076 | -0.073 | 127.321
6.5 | 0.995 | 0.00777 | -0.073 | 128.069
7 | 1.015 | 0.00797 | -0.073 | 127.307
7.5 | 1.024 | 0.00817 | -0.073 | 125.403
8 | 1.024 | 0.00841 | -0.074 | 121.779
8.5 | 1.014 | 0.00875 | -0.074 | 115.941
9 | 0.995 | 0.00902 | -0.074 | 110.256
9.5 | 0.965 | 0.01297 | -0.074 | 74.392
10 | 0.926 | 0.01517 | -0.074 | 61.03
10.5 | 0.87 | 0.01722 | -0.073 | 50.513
11 | 0.799 | 0.02259 | -0.07 | 35.379
11.5 | 0.666 | 0.06314 | -0.051 | 10.549
12 | 0.621 | 0.07079 | -0.049 | 8.776
12.5 | 0.577 | 0.07898 | -0.046 | 7.311

## 58. Re 3M Mach 0.00 (2)
BIGFOIL.COM POLAR EXPORT
HN-978
HN-978 |  |  |  | Cl Max: | 1.506 | at alpha= | 13 | deg
XFOIL ncrit=9 |  |  |  | L/D Max: | 119.79 | at alpha= | 3 | deg
Re: | 3000000 |  |  | Cd Min: | 0.12377 | at alpha= | 16.5 | deg
Mach: | 0 |  |  | Cl=0 at alpha= | -2.8736 | deg
|  |  |  | @ Cl=0.1, Cd= | 0.0047948
|  |  |  | @ Cl=0.4, Cd= | 0.0042081
|  |  |  | @ Cl=0.6, Cd= | 0.0050294
alpha (deg) | Cl | Cd | Cm | Cl/Cd
-9.5 | -0.7614 | 0.01835 | -0.0632 | -41.4932
-9 | -0.702 | 0.01641 | -0.0656 | -42.7788
-8.5 | -0.64 | 0.01509 | -0.0681 | -42.4122
-8 | -0.5881 | 0.01198 | -0.069 | -49.0902
-7.5 | -0.5273 | 0.01115 | -0.0706 | -47.2915
-7 | -0.4644 | 0.01015 | -0.0726 | -45.7537
-6.5 | -0.4015 | 0.00902 | -0.0746 | -44.5122
-6 | -0.343 | 0.00802 | -0.0754 | -42.7681
-5.5 | -0.2868 | 0.00728 | -0.0756 | -39.3956
-5 | -0.2319 | 0.00648 | -0.0754 | -35.787
-4.5 | -0.1768 | 0.00611 | -0.0752 | -28.9362
-4 | -0.1222 | 0.00585 | -0.0748 | -20.8889
-3.5 | -0.068 | 0.00552 | -0.0743 | -12.3188
-3 | -0.0137 | 0.00527 | -0.0739 | -2.5996
-2.5 | 0.0405 | 0.00506 | -0.0735 | 8.004
-1.5 | 0.1482 | 0.00458 | -0.0729 | 32.3581
-1 | 0.2021 | 0.00435 | -0.0726 | 46.4598
-0.5 | 0.2561 | 0.00427 | -0.0723 | 59.9766
0 | 0.3095 | 0.00416 | -0.072 | 74.399
0.5 | 0.3633 | 0.00416 | -0.0717 | 87.3317
1 | 0.4167 | 0.00423 | -0.0712 | 98.5106
1.5 | 0.4695 | 0.0044 | -0.0707 | 106.7045
2 | 0.521 | 0.00459 | -0.0698 | 113.5076
2.5 | 0.5685 | 0.00479 | -0.0679 | 118.6848
3 | 0.6277 | 0.00524 | -0.0689 | 119.7901
3.5 | 0.6802 | 0.00574 | -0.0683 | 118.5017
4 | 0.7321 | 0.00631 | -0.0678 | 116.0222
4.5 | 0.7835 | 0.00695 | -0.0671 | 112.7338
5 | 0.8354 | 0.00753 | -0.0665 | 110.9429
5.5 | 0.8873 | 0.00809 | -0.0659 | 109.6786
6 | 0.9388 | 0.00868 | -0.0652 | 108.1567
6.5 | 0.9902 | 0.00929 | -0.0645 | 106.5877
7 | 1.04 | 0.01013 | -0.0635 | 102.6654
7.5 | 1.0903 | 0.01081 | -0.0626 | 100.8603
8 | 1.1397 | 0.0116 | -0.0616 | 98.25
8.5 | 1.1876 | 0.01254 | -0.0604 | 94.7049
9 | 1.2344 | 0.01357 | -0.0591 | 90.9654
9.5 | 1.2808 | 0.01456 | -0.0578 | 87.967
10 | 1.3261 | 0.01561 | -0.0564 | 84.952
10.5 | 1.3695 | 0.01681 | -0.0548 | 81.4694
11.5 | 1.4347 | 0.02135 | -0.0485 | 67.1991
12 | 1.4685 | 0.02304 | -0.0458 | 63.737
12.5 | 1.495 | 0.02513 | -0.0421 | 59.4906
13 | 1.506 | 0.02753 | -0.0361 | 54.704
13.5 | 1.4982 | 0.03082 | -0.0285 | 48.6113
14 | 1.4847 | 0.03516 | -0.0227 | 42.227
14.5 | 1.4575 | 0.04187 | -0.0194 | 34.8101
15 | 1.4192 | 0.05209 | -0.0209 | 27.2452
15.5 | 1.3697 | 0.06783 | -0.0293 | 20.1931
16 | 1.308 | 0.09072 | -0.0438 | 14.418
16.5 | 1.2152 | 0.12377 | -0.0634 | 9.8182

## 59. Re 3M Mach 0.10 (1)
BIGFOIL.COM POLAR EXPORT
HN-978
HN-978 |  |  |  | Cl Max: | 1.021 | at alpha= | 7.5 | deg
JavaFoil+Calcfoil stall+Eppler ext transition |  |  |  | L/D Max: | 127.528 | at alpha= | 6.5 | deg
Re: | 3000000 |  |  | Cd Min: | 0.00575 | at alpha= | 1 | deg
Mach: | 0.1 |  |  | Cl=0 at alpha= | -2.8621 | deg
|  |  |  | @ Cl=0.1, Cd= | 0.00671
|  |  |  | @ Cl=0.4, Cd= | 0.0058707
|  |  |  | @ Cl=0.6, Cd= | 0.08098
alpha (deg) | Cl | Cd | Cm | Cl/Cd
-12 | -0.333 | 0.07932 | -0.029 | -4.203
-11.5 | -0.351 | 0.07479 | -0.029 | -4.694
-11 | -0.367 | 0.07062 | -0.029 | -5.195
-10.5 | -0.38 | 0.06646 | -0.029 | -5.721
-10 | -0.389 | 0.0629 | -0.028 | -6.191
-9.5 | -0.391 | 0.05914 | -0.028 | -6.612
-9 | -0.387 | 0.05531 | -0.03 | -7.004
-8.5 | -0.379 | 0.05174 | -0.031 | -7.328
-8 | -0.367 | 0.04797 | -0.033 | -7.642
-7.5 | -0.351 | 0.04306 | -0.038 | -8.144
-7 | -0.402 | 0.00788 | -0.065 | -51.028
-6.5 | -0.368 | 0.00763 | -0.066 | -48.183
-6 | -0.328 | 0.00737 | -0.066 | -44.513
-5.5 | -0.283 | 0.00716 | -0.066 | -39.603
-5 | -0.235 | 0.00697 | -0.067 | -33.695
-4.5 | -0.183 | 0.00677 | -0.067 | -27.089
-4 | -0.129 | 0.00664 | -0.067 | -19.444
-3.5 | -0.073 | 0.00685 | -0.068 | -10.683
-3 | -0.016 | 0.00699 | -0.068 | -2.292
-2.5 | 0.042 | 0.00631 | -0.068 | 6.648
-2 | 0.1 | 0.00671 | -0.069 | 14.945
-1.5 | 0.159 | 0.00633 | -0.069 | 25.101
-1 | 0.217 | 0.00603 | -0.069 | 36.022
-0.5 | 0.276 | 0.00623 | -0.069 | 44.257
0 | 0.334 | 0.00598 | -0.07 | 55.829
0.5 | 0.392 | 0.00589 | -0.07 | 66.518
1 | 0.45 | 0.00575 | -0.07 | 78.311
1.5 | 0.508 | 0.00578 | -0.071 | 87.95
2 | 0.566 | 0.00578 | -0.071 | 97.936
2.5 | 0.624 | 0.00587 | -0.071 | 106.269
3 | 0.681 | 0.00602 | -0.071 | 113.149
3.5 | 0.737 | 0.00614 | -0.072 | 119.942
4 | 0.791 | 0.00641 | -0.072 | 123.47
4.5 | 0.843 | 0.00676 | -0.072 | 124.595
5 | 0.892 | 0.00751 | -0.072 | 118.718
5.5 | 0.935 | 0.00749 | -0.073 | 124.8
6 | 0.97 | 0.00764 | -0.073 | 127.035
6.5 | 0.997 | 0.00782 | -0.073 | 127.528
7 | 1.014 | 0.00802 | -0.073 | 126.483
7.5 | 1.021 | 0.00824 | -0.074 | 123.99
8 | 1.018 | 0.00848 | -0.074 | 120.02
8.5 | 1.004 | 0.00883 | -0.074 | 113.645
9 | 0.979 | 0.00913 | -0.074 | 107.218
9.5 | 0.943 | 0.01223 | -0.074 | 77.118
10 | 0.896 | 0.01554 | -0.074 | 57.683
10.5 | 0.838 | 0.01734 | -0.073 | 48.331
11 | 0.721 | 0.0356 | -0.064 | 20.247
11.5 | 0.628 | 0.06354 | -0.052 | 9.885
12 | 0.576 | 0.07411 | -0.047 | 7.769
12.5 | 0.53 | 0.08098 | -0.044 | 6.546

## 60. Re 3M Mach 0.10 (2)
BIGFOIL.COM POLAR EXPORT
HN-978
HN-978 |  |  |  | Cl Max: | 1.4586 | at alpha= | 12.5 | deg
XFOIL ncrit=9 |  |  |  | L/D Max: | 119.715 | at alpha= | 3 | deg
Re: | 3000000 |  |  | Cd Min: | 0.23389 | at alpha= | 17.5 | deg
Mach: | 0.1 |  |  | Cl=0 at alpha= | -2.8716 | deg
|  |  |  | @ Cl=0.1, Cd= | 0.0047888
|  |  |  | @ Cl=0.4, Cd= | 0.0042218
|  |  |  | @ Cl=0.6, Cd= | 0.0050315
alpha (deg) | Cl | Cd | Cm | Cl/Cd
-9 | -0.7048 | 0.01861 | -0.0661 | -37.8721
-8.5 | -0.6446 | 0.0159 | -0.0688 | -40.5409
-8 | -0.5926 | 0.01236 | -0.0698 | -47.945
-7.5 | -0.5311 | 0.0115 | -0.0714 | -46.1826
-7 | -0.4676 | 0.01052 | -0.0734 | -44.4487
-6.5 | -0.4041 | 0.00929 | -0.0754 | -43.4984
-6 | -0.3456 | 0.00819 | -0.0761 | -42.1978
-5.5 | -0.2888 | 0.00737 | -0.0762 | -39.1859
-5 | -0.2335 | 0.00659 | -0.0759 | -35.4325
-4.5 | -0.1782 | 0.00613 | -0.0756 | -29.0701
-4 | -0.1232 | 0.00586 | -0.0752 | -21.0239
-3.5 | -0.0687 | 0.00554 | -0.0747 | -12.4007
-3 | -0.014 | 0.00529 | -0.0743 | -2.6465
-2.5 | 0.0405 | 0.00507 | -0.0739 | 7.9882
-2 | 0.0948 | 0.00481 | -0.0736 | 19.7089
-1.5 | 0.1489 | 0.00459 | -0.0732 | 32.4401
-1 | 0.2031 | 0.00436 | -0.0729 | 46.5826
0 | 0.3111 | 0.00418 | -0.0723 | 74.4258
0.5 | 0.3652 | 0.00417 | -0.072 | 87.5779
1 | 0.4189 | 0.00425 | -0.0715 | 98.5647
1.5 | 0.4719 | 0.00441 | -0.071 | 107.0068
2 | 0.5237 | 0.00461 | -0.0701 | 113.6009
2.5 | 0.5713 | 0.00481 | -0.0681 | 118.7734
3 | 0.6309 | 0.00527 | -0.0691 | 119.7154
3.5 | 0.6838 | 0.00575 | -0.0686 | 118.9217
4 | 0.736 | 0.00634 | -0.0679 | 116.0883
4.5 | 0.7879 | 0.00697 | -0.0673 | 113.0416
5 | 0.8401 | 0.00756 | -0.0666 | 111.1243
5.5 | 0.8924 | 0.00812 | -0.066 | 109.9015
6 | 0.9442 | 0.00875 | -0.0652 | 107.9086
6.5 | 0.9959 | 0.00937 | -0.0644 | 106.286
7 | 1.046 | 0.01023 | -0.0633 | 102.2483
7.5 | 1.0966 | 0.01096 | -0.0623 | 100.0547
8 | 1.1461 | 0.01181 | -0.0612 | 97.0449
8.5 | 1.194 | 0.01283 | -0.0598 | 93.0631
9 | 1.2407 | 0.01394 | -0.0583 | 89.0029
9.5 | 1.2873 | 0.01498 | -0.0568 | 85.9346
10 | 1.3326 | 0.0161 | -0.0552 | 82.7702
10.5 | 1.3584 | 0.01961 | -0.0507 | 69.2708
11 | 1.3981 | 0.02106 | -0.0485 | 66.3865
11.5 | 1.4323 | 0.02292 | -0.0456 | 62.4913
12 | 1.4557 | 0.02554 | -0.0413 | 56.9969
12.5 | 1.4586 | 0.02869 | -0.0342 | 50.84
13 | 1.4451 | 0.03253 | -0.0262 | 44.4236
13.5 | 1.4176 | 0.0384 | -0.0205 | 36.9167
14 | 1.3892 | 0.04603 | -0.0191 | 30.1803
14.5 | 1.3452 | 0.05861 | -0.0238 | 22.9517
15 | 1.2943 | 0.07724 | -0.0356 | 16.7569
15.5 | 1.2295 | 0.10301 | -0.0517 | 11.9357
16 | 1.1454 | 0.13474 | -0.0698 | 8.5008
16.5 | 0.957 | 0.21631 | -0.1093 | 4.4242
17 | 0.9703 | 0.22533 | -0.1141 | 4.3061
17.5 | 0.9847 | 0.23389 | -0.1188 | 4.2101

## 61. Re 3M Mach 0.25 (1)
BIGFOIL.COM POLAR EXPORT
HN-978
HN-978 |  |  |  | Cl Max: | 1.005 | at alpha= | 7 | deg
JavaFoil+Calcfoil stall+Eppler ext transition |  |  |  | L/D Max: | 124.911 | at alpha= | 6 | deg
Re: | 3000000 |  |  | Cd Min: | 0.00586 | at alpha= | 1 | deg
Mach: | 0.25 |  |  | Cl=0 at alpha= | -2.8644 | deg
|  |  |  | @ Cl=0.1, Cd= | 0.08208
|  |  |  | @ Cl=0.4, Cd= | 0.08208
|  |  |  | @ Cl=0.6, Cd= | 0.08208
alpha (deg) | Cl | Cd | Cm | Cl/Cd
-11.5 | -0.128 | 0.07745 | -0.03 | -1.656
-11 | -0.188 | 0.07277 | -0.03 | -2.579
-10.5 | -0.236 | 0.068 | -0.03 | -3.468
-10 | -0.277 | 0.06373 | -0.031 | -4.341
-9.5 | -0.303 | 0.05983 | -0.031 | -5.07
-9 | -0.321 | 0.05649 | -0.03 | -5.682
-8.5 | -0.331 | 0.05328 | -0.029 | -6.209
-8 | -0.333 | 0.04969 | -0.031 | -6.708
-7.5 | -0.328 | 0.04604 | -0.033 | -7.118
-7 | -0.317 | 0.04062 | -0.04 | -7.795
-6.5 | -0.362 | 0.0078 | -0.068 | -46.396
-6 | -0.327 | 0.00751 | -0.068 | -43.609
-5.5 | -0.286 | 0.0073 | -0.068 | -39.14
-5 | -0.239 | 0.0071 | -0.069 | -33.591
-4.5 | -0.187 | 0.00687 | -0.069 | -27.234
-4 | -0.132 | 0.0067 | -0.069 | -19.719
-3.5 | -0.075 | 0.00694 | -0.07 | -10.819
-3 | -0.016 | 0.00677 | -0.07 | -2.427
-2.5 | 0.043 | 0.00645 | -0.07 | 6.683
-2 | 0.103 | 0.00612 | -0.07 | 16.831
-1.5 | 0.163 | 0.00644 | -0.071 | 25.34
-1 | 0.223 | 0.00615 | -0.071 | 36.293
-0.5 | 0.283 | 0.00634 | -0.071 | 44.689
0 | 0.343 | 0.0061 | -0.072 | 56.22
0.5 | 0.403 | 0.00599 | -0.072 | 67.243
1 | 0.463 | 0.00586 | -0.072 | 78.927
1.5 | 0.522 | 0.00588 | -0.073 | 88.775
2 | 0.582 | 0.0059 | -0.073 | 98.58
2.5 | 0.641 | 0.006 | -0.073 | 106.827
3 | 0.7 | 0.00615 | -0.073 | 113.692
3.5 | 0.757 | 0.00632 | -0.074 | 119.788
4 | 0.812 | 0.00658 | -0.074 | 123.421
4.5 | 0.864 | 0.00699 | -0.074 | 123.635
5 | 0.913 | 0.0077 | -0.074 | 118.445
5.5 | 0.954 | 0.0077 | -0.075 | 123.89
6 | 0.984 | 0.00788 | -0.075 | 124.911
6.5 | 1.002 | 0.00811 | -0.075 | 123.528
7 | 1.005 | 0.00836 | -0.076 | 120.185
7.5 | 0.992 | 0.00864 | -0.076 | 114.848
8 | 0.96 | 0.0089 | -0.076 | 107.913
8.5 | 0.91 | 0.00932 | -0.076 | 97.641
9 | 0.838 | 0.01457 | -0.076 | 57.52
9.5 | 0.746 | 0.01611 | -0.075 | 46.344
10 | 0.575 | 0.03979 | -0.062 | 14.446
10.5 | 0.453 | 0.06347 | -0.048 | 7.143
11 | 0.355 | 0.07105 | -0.044 | 5.002
11.5 | 0.25 | 0.07722 | -0.042 | 3.235
12 | 0.084 | 0.08208 | -0.041 | 1.023

## 62. Re 3M Mach 0.25 (2)
BIGFOIL.COM POLAR EXPORT
HN-978
HN-978 |  |  |  | Cl Max: | 1.3084 | at alpha= | 9.5 | deg
XFOIL ncrit=9 |  |  |  | L/D Max: | 120.669 | at alpha= | 3 | deg
Re: | 3000000 |  |  | Cd Min: | 0.14532 | at alpha= | 14.5 | deg
Mach: | 0.25 |  |  | Cl=0 at alpha= | -2.8617 | deg
|  |  |  | @ Cl=0.1, Cd= | 0.0048763
|  |  |  | @ Cl=0.4, Cd= | 0.004281
|  |  |  | @ Cl=0.6, Cd= | 0.0050052
alpha (deg) | Cl | Cd | Cm | Cl/Cd
-7 | -0.4844 | 0.01334 | -0.0775 | -36.3118
-6.5 | -0.4182 | 0.01143 | -0.0794 | -36.5879
-6 | -0.3589 | 0.00951 | -0.0796 | -37.7392
-5.5 | -0.2993 | 0.00811 | -0.0797 | -36.9051
-5 | -0.2421 | 0.00722 | -0.0791 | -33.5319
-4.5 | -0.1859 | 0.00629 | -0.0783 | -29.5548
-4 | -0.1289 | 0.00596 | -0.0776 | -21.6275
-3.5 | -0.0722 | 0.00561 | -0.077 | -12.8699
-3 | -0.0156 | 0.00536 | -0.0764 | -2.9104
-2.5 | 0.0408 | 0.00513 | -0.076 | 7.9532
-2 | 0.0968 | 0.00489 | -0.0755 | 19.7955
-1.5 | 0.1527 | 0.00465 | -0.0751 | 32.8387
-1 | 0.2085 | 0.00443 | -0.0748 | 47.0655
0 | 0.3198 | 0.00425 | -0.0741 | 75.2471
0.5 | 0.3755 | 0.00425 | -0.0737 | 88.3529
1 | 0.4308 | 0.00432 | -0.0733 | 99.7222
1.5 | 0.4855 | 0.0045 | -0.0726 | 107.8889
2 | 0.539 | 0.00471 | -0.0717 | 114.4374
2.5 | 0.5875 | 0.00491 | -0.0694 | 119.6538
3 | 0.6492 | 0.00538 | -0.0704 | 120.6691
3.5 | 0.7038 | 0.00589 | -0.0697 | 119.4907
4 | 0.758 | 0.00648 | -0.0689 | 116.9753
4.5 | 0.8115 | 0.00717 | -0.068 | 113.1799
5 | 0.8657 | 0.00779 | -0.0671 | 111.1297
5.5 | 0.9199 | 0.00842 | -0.0661 | 109.2518
6 | 0.9736 | 0.00914 | -0.065 | 106.5208
6.5 | 1.027 | 0.00992 | -0.0636 | 103.5282
7 | 1.079 | 0.0109 | -0.0619 | 98.9908
7.5 | 1.1299 | 0.012 | -0.0601 | 94.1583
8 | 1.1789 | 0.01332 | -0.0579 | 88.506
8.5 | 1.2248 | 0.01498 | -0.0552 | 81.7623
9 | 1.2692 | 0.01677 | -0.0523 | 75.6828
9.5 | 1.3084 | 0.0191 | -0.0488 | 68.5026
10 | 1.3033 | 0.02642 | -0.0401 | 49.3301
10.5 | 1.2931 | 0.03191 | -0.0315 | 40.5233
11 | 1.2591 | 0.03762 | -0.0224 | 33.4689
11.5 | 1.2185 | 0.0457 | -0.0191 | 26.663
12 | 1.1792 | 0.05705 | -0.0235 | 20.6696
12.5 | 1.1409 | 0.07413 | -0.0359 | 15.3905
13 | 1.1079 | 0.09436 | -0.0487 | 11.7412
13.5 | 1.0632 | 0.11574 | -0.0601 | 9.1861
14 | 1.0602 | 0.12677 | -0.066 | 8.3632
14.5 | 1.0308 | 0.14532 | -0.0763 | 7.0933

## 63. Re 3M Mach 0.50 (1)
BIGFOIL.COM POLAR EXPORT
HN-978
HN-978 |  |  |  | Cl Max: | 1.228 | at alpha= | 20 | deg
JavaFoil+Calcfoil stall+Eppler ext transition |  |  |  | L/D Max: | 120.545 | at alpha= | 4 | deg
Re: | 3000000 |  |  | Cd Min: | 0.00634 | at alpha= | 1.5 | deg
Mach: | 0.5 |  |  | Cl=0 at alpha= | -2.8636 | deg
|  |  |  | @ Cl=0.1, Cd= | 0.0066772
|  |  |  | @ Cl=0.4, Cd= | 0.0065642
|  |  |  | @ Cl=0.6, Cd= | 0.0063642
alpha (deg) | Cl | Cd | Cm | Cl/Cd
-20 | -0.889 | 0.16898 | -0.038 | -5.26
-19.5 | -0.863 | 0.16058 | -0.037 | -5.377
-19 | -0.838 | 0.15677 | -0.037 | -5.346
-18.5 | -0.813 | 0.15266 | -0.037 | -5.326
-18 | -0.788 | 0.14804 | -0.038 | -5.324
-17.5 | -0.764 | 0.14222 | -0.038 | -5.37
-17 | -0.737 | 0.13731 | -0.037 | -5.365
-16.5 | -0.711 | 0.13213 | -0.036 | -5.381
-16 | -0.686 | 0.12956 | -0.036 | -5.294
-15.5 | -0.661 | 0.1256 | -0.037 | -5.26
-15 | -0.636 | 0.12187 | -0.037 | -5.217
-14.5 | -0.609 | 0.1156 | -0.036 | -5.266
-14 | -0.583 | 0.11061 | -0.035 | -5.271
-13.5 | -0.557 | 0.10688 | -0.036 | -5.216
-13 | -0.532 | 0.10331 | -0.036 | -5.149
-12.5 | -0.506 | 0.09913 | -0.036 | -5.108
-12 | -0.48 | 0.08871 | -0.035 | -5.408
-11.5 | -0.454 | 0.07934 | -0.035 | -5.723
-11 | -0.428 | 0.07236 | -0.035 | -5.92
-10.5 | -0.403 | 0.06695 | -0.036 | -6.012
-10 | -0.376 | 0.0737 | -0.034 | -5.099
-9.5 | -0.349 | 0.09458 | -0.032 | -3.693
-9 | -0.324 | 0.0578 | -0.036 | -5.61
-8.5 | -0.299 | 0.0526 | -0.038 | -5.68
-8 | -0.271 | 0.05444 | -0.033 | -4.983
-7.5 | -0.245 | 0.05106 | -0.033 | -4.798
-7 | -0.219 | 0.0459 | -0.035 | -4.775
-6.5 | -0.195 | 0.04028 | -0.043 | -4.832
-6 | -0.166 | 0.04188 | -0.033 | -3.967
-5.5 | -0.14 | 0.03888 | -0.033 | -3.596
-5 | -0.218 | 0.00755 | -0.077 | -28.893
-4.5 | -0.194 | 0.00741 | -0.077 | -26.18
-4 | -0.143 | 0.00717 | -0.077 | -19.936
-3.5 | -0.083 | 0.00692 | -0.078 | -11.949
-3 | -0.018 | 0.00711 | -0.078 | -2.568
-2.5 | 0.048 | 0.00691 | -0.078 | 6.956
-2 | 0.115 | 0.00661 | -0.079 | 17.421
-1.5 | 0.182 | 0.00692 | -0.079 | 26.346
-1 | 0.25 | 0.00656 | -0.079 | 38.024
-0.5 | 0.317 | 0.00636 | -0.08 | 49.766
0 | 0.383 | 0.00662 | -0.08 | 57.932
0.5 | 0.45 | 0.0064 | -0.08 | 70.362
1 | 0.517 | 0.00635 | -0.081 | 81.429
1.5 | 0.584 | 0.00634 | -0.081 | 92.031
2 | 0.65 | 0.00644 | -0.081 | 100.843
2.5 | 0.716 | 0.00662 | -0.082 | 108.159
3 | 0.78 | 0.00677 | -0.082 | 115.298
3.5 | 0.843 | 0.00709 | -0.082 | 118.818
4 | 0.9 | 0.00747 | -0.083 | 120.545
4.5 | 0.95 | 0.00842 | -0.083 | 112.796
5 | 0.986 | 0.00871 | -0.083 | 113.292
5.5 | 0.986 | 0.00894 | -0.084 | 110.251
6 | 0.796 | 0.0095 | -0.084 | 83.791
6.5 | 0.623 | 0.00963 | -0.084 | 64.68
7 | 0.533 | 0.04634 | -0.048 | 11.5
7.5 | 0.687 | 0.01231 | -0.084 | 55.8
8 | 0.588 | 0.05207 | -0.05 | 11.292
8.5 | 0.607 | 0.06414 | -0.037 | 9.464
9 | 0.638 | 0.05974 | -0.046 | 10.686
9.5 | 0.662 | 0.06782 | -0.041 | 9.755
10 | 0.688 | 0.0802 | -0.04 | 8.578
10.5 | 0.715 | 0.08532 | -0.041 | 8.379
11 | 0.741 | 0.0884 | -0.041 | 8.387
11.5 | 0.769 | 0.09315 | -0.044 | 8.26
12 | 0.796 | 0.09716 | -0.044 | 8.193
12.5 | 0.822 | 0.10038 | -0.044 | 8.193
13 | 0.85 | 0.10497 | -0.046 | 8.1
13.5 | 0.877 | 0.10902 | -0.046 | 8.046
14 | 0.903 | 0.1151 | -0.047 | 7.849
14.5 | 0.931 | 0.11901 | -0.047 | 7.819
15 | 0.96 | 0.12354 | -0.05 | 7.769
15.5 | 0.985 | 0.12597 | -0.049 | 7.819
16 | 1.012 | 0.13159 | -0.05 | 7.688
16.5 | 1.039 | 0.13513 | -0.051 | 7.687
17 | 1.068 | 0.13988 | -0.053 | 7.638
17.5 | 1.094 | 0.14319 | -0.052 | 7.637
18 | 1.12 | 0.14823 | -0.053 | 7.554
18.5 | 1.146 | 0.15374 | -0.053 | 7.457
19 | 1.174 | 0.15837 | -0.054 | 7.41
19.5 | 1.204 | 0.16404 | -0.056 | 7.34
20 | 1.228 | 0.1662 | -0.055 | 7.386

## 64. Re 3M Mach 0.50 (2)
BIGFOIL.COM POLAR EXPORT
HN-978
HN-978 |  |  |  | Cl Max: | 1.2048 | at alpha= | 20 | deg
XFOIL ncrit=9 |  |  |  | L/D Max: | 124.276 | at alpha= | 3 | deg
Re: | 3000000 |  |  | Cd Min: | 0.31494 | at alpha= | 20 | deg
Mach: | 0.5 |  |  | Cl=0 at alpha= | -2.8146 | deg
|  |  |  | @ Cl=0.1, Cd= | 0.005201
|  |  |  | @ Cl=0.4, Cd= | 0.0045568
|  |  |  | @ Cl=0.6, Cd= | 0.0051127
alpha (deg) | Cl | Cd | Cm | Cl/Cd
-20 | -0.7906 | 0.27281 | 0.0529 | -2.898
-19.5 | -0.7696 | 0.26482 | 0.0484 | -2.9061
-19 | -0.7486 | 0.25679 | 0.0439 | -2.9152
-18.5 | -0.7279 | 0.24879 | 0.0396 | -2.9258
-18 | -0.7067 | 0.24065 | 0.0353 | -2.9366
-17.5 | -0.6857 | 0.23256 | 0.0312 | -2.9485
-17 | -0.6652 | 0.22448 | 0.0272 | -2.9633
-16.5 | -0.6452 | 0.21644 | 0.0232 | -2.981
-16 | -0.6257 | 0.20838 | 0.0194 | -3.0027
-15.5 | -0.6068 | 0.19982 | 0.0156 | -3.0367
-15 | -0.5882 | 0.19202 | 0.0121 | -3.0632
-14.5 | -0.5706 | 0.18374 | 0.0086 | -3.1055
-14 | -0.5559 | 0.17526 | 0.0052 | -3.1719
-13.5 | -0.5388 | 0.16816 | 0.0022 | -3.2041
-13 | -0.5226 | 0.1607 | -0.0007 | -3.252
-12.5 | -0.5073 | 0.15319 | -0.0036 | -3.3116
-12 | -0.4915 | 0.14527 | -0.0065 | -3.3834
-11.5 | -0.4779 | 0.1377 | -0.0092 | -3.4706
-11 | -0.4657 | 0.12999 | -0.0118 | -3.5826
-10.5 | -0.4547 | 0.12242 | -0.0142 | -3.7143
-10 | -0.4448 | 0.11489 | -0.0164 | -3.8715
-9.5 | -0.4363 | 0.10742 | -0.0185 | -4.0616
-9 | -0.4338 | 0.09974 | -0.0205 | -4.3493
-8.5 | -0.4302 | 0.09218 | -0.0226 | -4.667
-8 | -0.4313 | 0.08419 | -0.0247 | -5.1229
-7.5 | -0.4364 | 0.07657 | -0.0262 | -5.6994
-7 | -0.4318 | 0.06799 | -0.0322 | -6.3509
-6.5 | -0.4024 | 0.05548 | -0.0522 | -7.2531
-6 | -0.3595 | 0.03931 | -0.078 | -9.1453
-5.5 | -0.3138 | 0.02453 | -0.092 | -12.7925
-5 | -0.27 | 0.01431 | -0.0941 | -18.8679
-4.5 | -0.2185 | 0.00879 | -0.0916 | -24.8578
-4 | -0.1556 | 0.00689 | -0.0891 | -22.5835
-3.5 | -0.0897 | 0.00617 | -0.0874 | -14.5381
-3 | -0.0241 | 0.0057 | -0.0861 | -4.2281
-2.5 | 0.0409 | 0.00544 | -0.085 | 7.5184
-2 | 0.1052 | 0.00518 | -0.0841 | 20.3089
-1.5 | 0.1686 | 0.00494 | -0.0834 | 34.1296
-1 | 0.2319 | 0.00476 | -0.0828 | 48.7185
-0.5 | 0.2951 | 0.00463 | -0.0823 | 63.7365
0 | 0.3577 | 0.00455 | -0.0818 | 78.6154
0.5 | 0.4204 | 0.00456 | -0.0812 | 92.193
1 | 0.483 | 0.00465 | -0.0805 | 103.871
1.5 | 0.5449 | 0.00487 | -0.0796 | 111.8891
2 | 0.6062 | 0.00514 | -0.0783 | 117.9377
2.5 | 0.6631 | 0.00542 | -0.0759 | 122.3432
3 | 0.7295 | 0.00587 | -0.0754 | 124.276
3.5 | 0.7924 | 0.00646 | -0.074 | 122.6625
4 | 0.855 | 0.00714 | -0.0722 | 119.7479
4.5 | 0.9171 | 0.00796 | -0.0701 | 115.2136
5 | 0.9796 | 0.00884 | -0.0675 | 110.8145
5.5 | 1.0426 | 0.00984 | -0.0643 | 105.9553
6 | 1.0998 | 0.01158 | -0.0594 | 94.9741
6.5 | 1.1418 | 0.01497 | -0.052 | 76.2725
7 | 1.1635 | 0.02077 | -0.0431 | 56.0183
7.5 | 1.1574 | 0.02801 | -0.0335 | 41.321
8 | 1.1243 | 0.0343 | -0.0231 | 32.7784
8.5 | 1.0872 | 0.04196 | -0.019 | 25.9104
9 | 1.0503 | 0.05273 | -0.0234 | 19.9185
9.5 | 1.0204 | 0.06758 | -0.0353 | 15.0991
10 | 0.9987 | 0.08437 | -0.0466 | 11.8371
10.5 | 0.9767 | 0.09973 | -0.056 | 9.7934
11 | 0.9587 | 0.11459 | -0.0651 | 8.3663
11.5 | 0.9447 | 0.12956 | -0.0739 | 7.2916
12 | 0.9409 | 0.14311 | -0.0816 | 6.5747
12.5 | 0.9426 | 0.15631 | -0.0889 | 6.0303
13 | 0.9486 | 0.16906 | -0.0959 | 5.611
13.5 | 0.9581 | 0.18139 | -0.1025 | 5.282
14 | 0.9707 | 0.1932 | -0.1088 | 5.0243
14.5 | 0.9852 | 0.20466 | -0.115 | 4.8138
15 | 1.0015 | 0.21574 | -0.121 | 4.6422
15.5 | 1.0191 | 0.22619 | -0.1268 | 4.5055
16 | 1.0368 | 0.23651 | -0.1326 | 4.3837
16.5 | 1.0566 | 0.2466 | -0.1382 | 4.2847
17 | 1.077 | 0.25657 | -0.1438 | 4.1977
17.5 | 1.0977 | 0.26638 | -0.1494 | 4.1208
18 | 1.1187 | 0.27611 | -0.1551 | 4.0516
18.5 | 1.1397 | 0.2858 | -0.1607 | 3.9878
19 | 1.1611 | 0.29566 | -0.1665 | 3.9271
19.5 | 1.1837 | 0.30582 | -0.1722 | 3.8706
20 | 1.2048 | 0.31494 | -0.1779 | 3.8255

## 65. Re 4M Mach 0.00 (1)
BIGFOIL.COM POLAR EXPORT
HN-978
HN-978 |  |  |  | Cl Max: | 1.024 | at alpha= | 7.5 | deg
JavaFoil+Calcfoil stall+Eppler ext transition |  |  |  | L/D Max: | 134.392 | at alpha= | 6.5 | deg
Re: | 4000000 |  |  | Cd Min: | 0.00583 | at alpha= | 1.5 | deg
Mach: | 0 |  |  | Cl=0 at alpha= | -2.8621 | deg
|  |  |  | @ Cl=0.1, Cd= | 0.00681
|  |  |  | @ Cl=0.4, Cd= | 0.0059728
|  |  |  | @ Cl=0.6, Cd= | 0.06787
alpha (deg) | Cl | Cd | Cm | Cl/Cd
-13 | -0.326 | 0.08626 | -0.03 | -3.784
-12.5 | -0.343 | 0.08152 | -0.03 | -4.211
-12 | -0.359 | 0.07676 | -0.031 | -4.681
-11.5 | -0.374 | 0.07296 | -0.03 | -5.124
-11 | -0.387 | 0.06847 | -0.031 | -5.648
-10.5 | -0.397 | 0.06465 | -0.031 | -6.137
-10 | -0.403 | 0.06124 | -0.03 | -6.579
-9.5 | -0.402 | 0.05713 | -0.032 | -7.04
-9 | -0.397 | 0.05286 | -0.034 | -7.51
-8.5 | -0.388 | 0.04821 | -0.037 | -8.05
-8 | -0.452 | 0.00866 | -0.064 | -52.163
-7.5 | -0.434 | 0.00785 | -0.065 | -55.253
-7 | -0.404 | 0.00758 | -0.065 | -53.27
-6.5 | -0.368 | 0.00733 | -0.065 | -50.233
-6 | -0.328 | 0.00712 | -0.066 | -46.014
-5.5 | -0.283 | 0.00691 | -0.066 | -40.895
-5 | -0.234 | 0.00675 | -0.066 | -34.701
-4.5 | -0.183 | 0.00661 | -0.067 | -27.64
-4 | -0.129 | 0.00687 | -0.067 | -18.712
-3.5 | -0.073 | 0.0067 | -0.067 | -10.871
-3 | -0.016 | 0.00686 | -0.068 | -2.322
-2.5 | 0.042 | 0.00644 | -0.068 | 6.488
-2 | 0.1 | 0.00681 | -0.068 | 14.658
-1.5 | 0.158 | 0.00646 | -0.069 | 24.468
-1 | 0.216 | 0.00614 | -0.069 | 35.212
-0.5 | 0.274 | 0.00641 | -0.069 | 42.808
0 | 0.332 | 0.0062 | -0.069 | 53.545
0.5 | 0.39 | 0.00599 | -0.07 | 65.148
1 | 0.448 | 0.00589 | -0.07 | 76.021
1.5 | 0.506 | 0.00583 | -0.07 | 86.713
2 | 0.563 | 0.00586 | -0.071 | 96.158
2.5 | 0.621 | 0.00597 | -0.071 | 104.049
3 | 0.678 | 0.00599 | -0.071 | 113.116
3.5 | 0.733 | 0.00618 | -0.071 | 118.573
4 | 0.787 | 0.00632 | -0.072 | 124.608
4.5 | 0.839 | 0.00663 | -0.072 | 126.536
5 | 0.888 | 0.00725 | -0.072 | 122.441
5.5 | 0.932 | 0.00728 | -0.072 | 127.944
6 | 0.967 | 0.00724 | -0.073 | 133.567
6.5 | 0.995 | 0.00741 | -0.073 | 134.392
7 | 1.015 | 0.00759 | -0.073 | 133.618
7.5 | 1.024 | 0.00778 | -0.073 | 131.62
8 | 1.024 | 0.00801 | -0.074 | 127.843
8.5 | 1.014 | 0.00833 | -0.074 | 121.668
9 | 0.995 | 0.0086 | -0.074 | 115.701
9.5 | 0.967 | 0.00893 | -0.074 | 108.273
10 | 0.929 | 0.01222 | -0.074 | 76.032
10.5 | 0.885 | 0.01533 | -0.074 | 57.745
11 | 0.833 | 0.01676 | -0.073 | 49.682
11.5 | 0.749 | 0.02469 | -0.069 | 30.337
12 | 0.658 | 0.04614 | -0.061 | 14.259
12.5 | 0.59 | 0.06787 | -0.053 | 8.689

## 66. Re 4M Mach 0.00 (2)
BIGFOIL.COM POLAR EXPORT
HN-978
HN-978 |  |  |  | Cl Max: | 1.612 | at alpha= | 14 | deg
XFOIL ncrit=9 |  |  |  | L/D Max: | 122.59 | at alpha= | 3.5 | deg
Re: | 4000000 |  |  | Cd Min: | 0.15327 | at alpha= | 18 | deg
Mach: | 0 |  |  | Cl=0 at alpha= | -2.8541 | deg
|  |  |  | @ Cl=0.1, Cd= | 0.0047334
|  |  |  | @ Cl=0.4, Cd= | 0.0043478
|  |  |  | @ Cl=0.6, Cd= | 0.0050265
alpha (deg) | Cl | Cd | Cm | Cl/Cd
-12 | -0.9526 | 0.03334 | -0.0622 | -28.5723
-11.5 | -0.974 | 0.02293 | -0.0595 | -42.4771
-11 | -0.9278 | 0.01825 | -0.062 | -50.8384
-10.5 | -0.8732 | 0.01569 | -0.0639 | -55.6533
-10 | -0.8148 | 0.01419 | -0.0658 | -57.4207
-9.5 | -0.7535 | 0.01348 | -0.0677 | -55.8976
-9 | -0.6907 | 0.01307 | -0.0698 | -52.8462
-8.5 | -0.6338 | 0.01242 | -0.0706 | -51.0306
-8 | -0.5774 | 0.01028 | -0.0718 | -56.1673
-7.5 | -0.5161 | 0.00913 | -0.0736 | -56.5279
-7 | -0.4547 | 0.00839 | -0.0751 | -54.1955
-6.5 | -0.3968 | 0.00767 | -0.0758 | -51.734
-6 | -0.3422 | 0.00698 | -0.0756 | -49.0258
-5.5 | -0.2877 | 0.00644 | -0.0753 | -44.6739
-5 | -0.2331 | 0.00615 | -0.075 | -37.9024
-4.5 | -0.1792 | 0.00572 | -0.0745 | -31.3287
-4 | -0.1248 | 0.0055 | -0.0741 | -22.6909
-3.5 | -0.0704 | 0.00528 | -0.0737 | -13.3333
-3 | -0.0159 | 0.00509 | -0.0734 | -3.1238
-2.5 | 0.0386 | 0.00492 | -0.0731 | 7.8455
-2 | 0.0928 | 0.00476 | -0.0728 | 19.4958
-1.5 | 0.147 | 0.00456 | -0.0725 | 32.2368
-1 | 0.2013 | 0.00444 | -0.0723 | 45.3378
-0.5 | 0.2555 | 0.00436 | -0.0721 | 58.6009
0 | 0.3095 | 0.00431 | -0.0719 | 71.8097
0.5 | 0.3635 | 0.0043 | -0.0717 | 84.5349
1 | 0.417 | 0.00437 | -0.0714 | 95.4233
1.5 | 0.4706 | 0.00452 | -0.071 | 104.115
2 | 0.5237 | 0.00469 | -0.0706 | 111.6631
2.5 | 0.5757 | 0.00492 | -0.0698 | 117.0122
3 | 0.6236 | 0.00513 | -0.068 | 121.5595
3.5 | 0.6816 | 0.00556 | -0.0688 | 122.5899
4 | 0.7341 | 0.00607 | -0.0683 | 120.939
4.5 | 0.7859 | 0.00667 | -0.0676 | 117.8261
5 | 0.8383 | 0.0072 | -0.0671 | 116.4306
5.5 | 0.8907 | 0.0077 | -0.0666 | 115.6753
6 | 0.9427 | 0.00824 | -0.066 | 114.4053
6.5 | 0.9942 | 0.00884 | -0.0653 | 112.4661
7 | 1.0457 | 0.0094 | -0.0646 | 111.2447
7.5 | 1.0967 | 0.01001 | -0.0639 | 109.5604
8 | 1.1469 | 0.01069 | -0.063 | 107.2872
8.5 | 1.1961 | 0.01146 | -0.062 | 104.3717
9 | 1.2445 | 0.0123 | -0.061 | 101.1789
9.5 | 1.2917 | 0.01321 | -0.0598 | 97.782
10 | 1.3358 | 0.01449 | -0.0581 | 92.1877
10.5 | 1.3733 | 0.01652 | -0.0554 | 83.1295
11 | 1.4191 | 0.01731 | -0.0542 | 81.9815
11.5 | 1.4638 | 0.01812 | -0.0529 | 80.7837
12 | 1.5054 | 0.01917 | -0.0512 | 78.529
12.5 | 1.5441 | 0.0204 | -0.0491 | 75.6912
13 | 1.5781 | 0.0219 | -0.0463 | 72.0594
13.5 | 1.6031 | 0.02394 | -0.0424 | 66.9632
14 | 1.612 | 0.02606 | -0.0359 | 61.8573
14.5 | 1.6095 | 0.0289 | -0.0288 | 55.692
15 | 1.599 | 0.03283 | -0.023 | 48.7055
15.5 | 1.5802 | 0.03834 | -0.0191 | 41.2154
16 | 1.5553 | 0.04588 | -0.0183 | 33.8993
16.5 | 1.5204 | 0.05691 | -0.0219 | 26.7159
17 | 1.456 | 0.0766 | -0.0333 | 19.0078
17.5 | 1.3527 | 0.10943 | -0.0537 | 12.3613
18 | 1.2188 | 0.15327 | -0.08 | 7.952

## 67. Re 4M Mach 0.10 (1)
BIGFOIL.COM POLAR EXPORT
HN-978
HN-978 |  |  |  | Cl Max: | 1.021 | at alpha= | 7.5 | deg
JavaFoil+Calcfoil stall+Eppler ext transition |  |  |  | L/D Max: | 133.832 | at alpha= | 6.5 | deg
Re: | 4000000 |  |  | Cd Min: | 0.00585 | at alpha= | 1.5 | deg
Mach: | 0.1 |  |  | Cl=0 at alpha= | -2.8621 | deg
|  |  |  | @ Cl=0.1, Cd= | 0.00682
|  |  |  | @ Cl=0.4, Cd= | 0.0059962
|  |  |  | @ Cl=0.6, Cd= | 0.07272
alpha (deg) | Cl | Cd | Cm | Cl/Cd
-12.5 | -0.315 | 0.08203 | -0.03 | -3.84
-12 | -0.334 | 0.07765 | -0.03 | -4.299
-11.5 | -0.352 | 0.07327 | -0.031 | -4.799
-11 | -0.367 | 0.06909 | -0.031 | -5.319
-10.5 | -0.381 | 0.06482 | -0.031 | -5.878
-10 | -0.39 | 0.0616 | -0.03 | -6.335
-9.5 | -0.392 | 0.05761 | -0.031 | -6.804
-9 | -0.389 | 0.05361 | -0.033 | -7.251
-8.5 | -0.382 | 0.04909 | -0.036 | -7.776
-8 | -0.379 | 0.03798 | -0.045 | -9.967
-7.5 | -0.431 | 0.00794 | -0.065 | -54.333
-7 | -0.402 | 0.00763 | -0.065 | -52.722
-6.5 | -0.368 | 0.00739 | -0.066 | -49.774
-6 | -0.328 | 0.00717 | -0.066 | -45.745
-5.5 | -0.283 | 0.00696 | -0.066 | -40.745
-5 | -0.235 | 0.00675 | -0.067 | -34.794
-4.5 | -0.183 | 0.00662 | -0.067 | -27.674
-4 | -0.129 | 0.00687 | -0.067 | -18.803
-3.5 | -0.073 | 0.0067 | -0.068 | -10.927
-3 | -0.016 | 0.0069 | -0.068 | -2.322
-2.5 | 0.042 | 0.00643 | -0.068 | 6.53
-2 | 0.1 | 0.00682 | -0.069 | 14.716
-1.5 | 0.159 | 0.00647 | -0.069 | 24.553
-1 | 0.217 | 0.00615 | -0.069 | 35.331
-0.5 | 0.276 | 0.00642 | -0.069 | 42.901
0 | 0.334 | 0.00622 | -0.07 | 53.661
0.5 | 0.392 | 0.00601 | -0.07 | 65.28
1 | 0.45 | 0.00591 | -0.07 | 76.174
1.5 | 0.508 | 0.00585 | -0.071 | 86.862
2 | 0.566 | 0.00588 | -0.071 | 96.367
2.5 | 0.624 | 0.00598 | -0.071 | 104.251
3 | 0.681 | 0.00601 | -0.071 | 113.27
3.5 | 0.737 | 0.00622 | -0.072 | 118.391
4 | 0.791 | 0.00634 | -0.072 | 124.726
4.5 | 0.843 | 0.00666 | -0.072 | 126.563
5 | 0.892 | 0.00728 | -0.072 | 122.482
5.5 | 0.935 | 0.00731 | -0.073 | 127.856
6 | 0.97 | 0.00728 | -0.073 | 133.272
6.5 | 0.997 | 0.00745 | -0.073 | 133.832
7 | 1.014 | 0.00764 | -0.073 | 132.761
7.5 | 1.021 | 0.00785 | -0.074 | 130.147
8 | 1.018 | 0.00808 | -0.074 | 125.97
8.5 | 1.004 | 0.00842 | -0.074 | 119.251
9 | 0.979 | 0.0087 | -0.074 | 112.603
9.5 | 0.946 | 0.00905 | -0.075 | 104.494
10 | 0.901 | 0.01452 | -0.075 | 62.06
10.5 | 0.851 | 0.01554 | -0.074 | 54.8
11 | 0.787 | 0.01779 | -0.073 | 44.231
11.5 | 0.697 | 0.02777 | -0.068 | 25.108
12 | 0.593 | 0.06004 | -0.055 | 9.874
12.5 | 0.538 | 0.07272 | -0.05 | 7.397

## 68. Re 4M Mach 0.10 (2)
BIGFOIL.COM POLAR EXPORT
HN-978
HN-978 |  |  |  | Cl Max: | 1.554 | at alpha= | 13 | deg
XFOIL ncrit=9 |  |  |  | L/D Max: | 122.814 | at alpha= | 3.5 | deg
Re: | 4000000 |  |  | Cd Min: | 0.1685 | at alpha= | 17.5 | deg
Mach: | 0.1 |  |  | Cl=0 at alpha= | -2.8522 | deg
|  |  |  | @ Cl=0.1, Cd= | 0.0047447
|  |  |  | @ Cl=0.4, Cd= | 0.0043839
|  |  |  | @ Cl=0.6, Cd= | 0.0050327
alpha (deg) | Cl | Cd | Cm | Cl/Cd
-10.5 | -0.8639 | 0.02354 | -0.063 | -36.6992
-10 | -0.8182 | 0.01669 | -0.0666 | -49.0234
-9.5 | -0.7597 | 0.01433 | -0.0687 | -53.0147
-9 | -0.6968 | 0.01339 | -0.0708 | -52.0388
-8.5 | -0.6395 | 0.01258 | -0.0715 | -50.8347
-8 | -0.5783 | 0.01249 | -0.0727 | -46.301
-7.5 | -0.5201 | 0.00941 | -0.0744 | -55.271
-7 | -0.4581 | 0.00862 | -0.0759 | -53.1439
-6.5 | -0.3998 | 0.00785 | -0.0765 | -50.9299
-6 | -0.3447 | 0.0071 | -0.0763 | -48.5493
-5.5 | -0.2898 | 0.00651 | -0.0759 | -44.5161
-5 | -0.2349 | 0.00617 | -0.0755 | -38.0713
-4.5 | -0.1806 | 0.00574 | -0.075 | -31.4634
-4 | -0.1258 | 0.00552 | -0.0746 | -22.7899
-3.5 | -0.071 | 0.00529 | -0.0741 | -13.4216
-3 | -0.0162 | 0.0051 | -0.0738 | -3.1765
-2.5 | 0.0386 | 0.00493 | -0.0735 | 7.8296
-2 | 0.0931 | 0.00477 | -0.0731 | 19.5178
-1.5 | 0.1477 | 0.00457 | -0.0729 | 32.3195
-1 | 0.2023 | 0.00445 | -0.0727 | 45.4607
-0.5 | 0.2568 | 0.00437 | -0.0725 | 58.7643
0 | 0.3111 | 0.00432 | -0.0722 | 72.0139
0.5 | 0.3654 | 0.00431 | -0.072 | 84.7796
1.5 | 0.4731 | 0.00454 | -0.0713 | 104.207
2 | 0.5265 | 0.00471 | -0.0708 | 111.7834
2.5 | 0.5788 | 0.00494 | -0.0701 | 117.166
3 | 0.6268 | 0.00515 | -0.0682 | 121.7087
3.5 | 0.6853 | 0.00558 | -0.069 | 122.8136
4 | 0.7381 | 0.00609 | -0.0684 | 121.1987
4.5 | 0.7903 | 0.0067 | -0.0678 | 117.9552
5 | 0.8429 | 0.00724 | -0.0672 | 116.4227
5.5 | 0.8957 | 0.00776 | -0.0666 | 115.4253
6 | 0.9481 | 0.00831 | -0.066 | 114.0915
6.5 | 0.9997 | 0.00897 | -0.0651 | 111.4493
7 | 1.052 | 0.00949 | -0.0645 | 110.8535
7.5 | 1.1033 | 0.01013 | -0.0636 | 108.9141
8 | 1.1537 | 0.01086 | -0.0626 | 106.2339
8.5 | 1.2031 | 0.01168 | -0.0615 | 103.0051
9 | 1.2516 | 0.01258 | -0.0602 | 99.4913
9.5 | 1.2986 | 0.01361 | -0.0588 | 95.4151
10 | 1.334 | 0.01614 | -0.0555 | 82.6518
10.5 | 1.3821 | 0.01678 | -0.0544 | 82.3659
11 | 1.4273 | 0.01772 | -0.0529 | 80.5474
11.5 | 1.47 | 0.01884 | -0.051 | 78.0255
12 | 1.5069 | 0.02044 | -0.0484 | 73.7231
12.5 | 1.536 | 0.02261 | -0.0447 | 67.9345
13 | 1.554 | 0.02531 | -0.0397 | 61.3987
13.5 | 1.5464 | 0.02839 | -0.031 | 54.4699
14 | 1.5356 | 0.03213 | -0.0241 | 47.7933
14.5 | 1.5076 | 0.0382 | -0.019 | 39.466
15 | 1.4706 | 0.04709 | -0.0183 | 31.2296
15.5 | 1.4263 | 0.06017 | -0.0237 | 23.7045
16 | 1.3779 | 0.07812 | -0.0349 | 17.6382
16.5 | 1.3129 | 0.10292 | -0.0503 | 12.7565
17 | 1.2236 | 0.13483 | -0.0691 | 9.0751
17.5 | 1.139 | 0.1685 | -0.0892 | 6.7596

## 69. Re 4M Mach 0.25 (1)
BIGFOIL.COM POLAR EXPORT
HN-978
HN-978 |  |  |  | Cl Max: | 1.005 | at alpha= | 7 | deg
JavaFoil+Calcfoil stall+Eppler ext transition |  |  |  | L/D Max: | 131.076 | at alpha= | 6 | deg
Re: | 4000000 |  |  | Cd Min: | 0.00596 | at alpha= | 1.5 | deg
Mach: | 0.25 |  |  | Cl=0 at alpha= | -2.8644 | deg
|  |  |  | @ Cl=0.1, Cd= | 0.07881
|  |  |  | @ Cl=0.4, Cd= | 0.07881
|  |  |  | @ Cl=0.6, Cd= | 0.07881
alpha (deg) | Cl | Cd | Cm | Cl/Cd
-12 | -0.051 | 0.07989 | -0.032 | -0.641
-11.5 | -0.128 | 0.07607 | -0.031 | -1.687
-11 | -0.188 | 0.07141 | -0.031 | -2.631
-10.5 | -0.236 | 0.06643 | -0.032 | -3.555
-10 | -0.277 | 0.06219 | -0.032 | -4.457
-9.5 | -0.304 | 0.0584 | -0.033 | -5.205
-9 | -0.322 | 0.05517 | -0.032 | -5.831
-8.5 | -0.331 | 0.05226 | -0.031 | -6.343
-8 | -0.335 | 0.04794 | -0.035 | -6.982
-7.5 | -0.333 | 0.0415 | -0.041 | -8.014
-7 | -0.389 | 0.00786 | -0.067 | -49.474
-6.5 | -0.362 | 0.00753 | -0.068 | -48.093
-6 | -0.327 | 0.00731 | -0.068 | -44.754
-5.5 | -0.286 | 0.0071 | -0.068 | -40.26
-5 | -0.239 | 0.00687 | -0.069 | -34.722
-4.5 | -0.187 | 0.00673 | -0.069 | -27.772
-4 | -0.132 | 0.00658 | -0.069 | -20.094
-3.5 | -0.075 | 0.00683 | -0.07 | -10.995
-3 | -0.016 | 0.00697 | -0.07 | -2.357
-2.5 | 0.043 | 0.0065 | -0.07 | 6.629
-2 | 0.103 | 0.00693 | -0.07 | 14.877
-1.5 | 0.163 | 0.00656 | -0.071 | 24.87
-1 | 0.223 | 0.00626 | -0.071 | 35.659
-0.5 | 0.283 | 0.00653 | -0.071 | 43.336
0 | 0.343 | 0.00632 | -0.072 | 54.304
0.5 | 0.403 | 0.00611 | -0.072 | 65.916
1 | 0.463 | 0.006 | -0.072 | 77.065
1.5 | 0.522 | 0.00596 | -0.073 | 87.636
2 | 0.582 | 0.00597 | -0.073 | 97.475
2.5 | 0.641 | 0.00612 | -0.073 | 104.787
3 | 0.7 | 0.00613 | -0.073 | 114.065
3.5 | 0.757 | 0.00635 | -0.074 | 119.224
4 | 0.812 | 0.0065 | -0.074 | 124.832
4.5 | 0.864 | 0.00686 | -0.074 | 125.951
5 | 0.913 | 0.00745 | -0.074 | 122.423
5.5 | 0.954 | 0.00751 | -0.075 | 127.029
6 | 0.984 | 0.00751 | -0.075 | 131.076
6.5 | 1.002 | 0.00773 | -0.075 | 129.677
7 | 1.005 | 0.00797 | -0.076 | 126.166
7.5 | 0.992 | 0.00823 | -0.076 | 120.49
8 | 0.96 | 0.00849 | -0.076 | 113.116
8.5 | 0.91 | 0.00887 | -0.076 | 102.641
9 | 0.84 | 0.0126 | -0.076 | 66.73
9.5 | 0.754 | 0.01487 | -0.076 | 50.676
10 | 0.647 | 0.01673 | -0.075 | 38.669
10.5 | 0.489 | 0.03658 | -0.065 | 13.381
11 | 0.361 | 0.06381 | -0.051 | 5.655
11.5 | 0.252 | 0.07296 | -0.046 | 3.448
12 | 0.084 | 0.07881 | -0.045 | 1.071

## 70. Re 4M Mach 0.25 (2)
BIGFOIL.COM POLAR EXPORT
HN-978
HN-978 |  |  |  | Cl Max: | 1.3546 | at alpha= | 10.5 | deg
XFOIL ncrit=9 |  |  |  | L/D Max: | 123.772 | at alpha= | 3.5 | deg
Re: | 4000000 |  |  | Cd Min: | 0.18989 | at alpha= | 15.5 | deg
Mach: | 0.25 |  |  | Cl=0 at alpha= | -2.8428 | deg
|  |  |  | @ Cl=0.1, Cd= | 0.0048217
|  |  |  | @ Cl=0.4, Cd= | 0.0044007
|  |  |  | @ Cl=0.6, Cd= | 0.0050485
alpha (deg) | Cl | Cd | Cm | Cl/Cd
-9 | -0.4927 | 0.08499 | -0.0225 | -5.7972
-7.5 | -0.537 | 0.01417 | -0.0786 | -37.897
-7 | -0.4763 | 0.01034 | -0.0803 | -46.0638
-6.5 | -0.4154 | 0.00926 | -0.0805 | -44.8596
-6 | -0.3578 | 0.00805 | -0.0801 | -44.4472
-5.5 | -0.3015 | 0.00706 | -0.0792 | -42.7054
-5 | -0.245 | 0.00638 | -0.0784 | -38.4013
-4.5 | -0.1885 | 0.00591 | -0.0776 | -31.8951
-4 | -0.1315 | 0.00561 | -0.077 | -23.4403
-3.5 | -0.0745 | 0.00539 | -0.0764 | -13.8219
-3 | -0.0178 | 0.00517 | -0.0759 | -3.4429
-2.5 | 0.0388 | 0.00499 | -0.0755 | 7.7756
-2 | 0.0951 | 0.00484 | -0.0751 | 19.6488
-1.5 | 0.1514 | 0.00463 | -0.0748 | 32.6998
-1 | 0.2078 | 0.00451 | -0.0746 | 46.0754
-0.5 | 0.2638 | 0.00442 | -0.0743 | 59.6833
0 | 0.3198 | 0.00438 | -0.074 | 73.0137
0.5 | 0.3757 | 0.00437 | -0.0738 | 85.9725
1 | 0.4311 | 0.00444 | -0.0734 | 97.0946
1.5 | 0.4867 | 0.00461 | -0.073 | 105.5748
2 | 0.5418 | 0.00479 | -0.0725 | 113.1106
2.5 | 0.5959 | 0.00503 | -0.0716 | 118.4692
3 | 0.6446 | 0.00525 | -0.0694 | 122.781
3.5 | 0.7055 | 0.0057 | -0.0702 | 123.7719
4 | 0.7602 | 0.00624 | -0.0695 | 121.8269
4.5 | 0.8143 | 0.00687 | -0.0686 | 118.5298
5 | 0.8692 | 0.00742 | -0.0678 | 117.1429
5.5 | 0.9237 | 0.00802 | -0.0669 | 115.1746
6 | 0.9782 | 0.00864 | -0.0658 | 113.2176
6.5 | 1.0324 | 0.00932 | -0.0646 | 110.7725
7 | 1.0862 | 0.01005 | -0.0633 | 108.0796
7.5 | 1.1385 | 0.01098 | -0.0616 | 103.6885
8 | 1.1896 | 0.01205 | -0.0597 | 98.722
8.5 | 1.2388 | 0.01332 | -0.0576 | 93.003
9 | 1.2843 | 0.01502 | -0.0548 | 85.506
9.5 | 1.3177 | 0.01818 | -0.0502 | 72.4807
10 | 1.3483 | 0.02141 | -0.0456 | 62.9752
10.5 | 1.3546 | 0.02675 | -0.0385 | 50.6393
11 | 1.3309 | 0.03228 | -0.0282 | 41.2299
11.5 | 1.2904 | 0.03872 | -0.0199 | 33.3264
12 | 1.2533 | 0.04699 | -0.0183 | 26.6716
12.5 | 1.2136 | 0.05924 | -0.024 | 20.4862
13 | 1.1815 | 0.0755 | -0.0357 | 15.649
13.5 | 1.1481 | 0.09536 | -0.0483 | 12.0396
14 | 1.113 | 0.11418 | -0.0585 | 9.7478
14.5 | 1.0755 | 0.13368 | -0.0695 | 8.0453
15 | 1.0368 | 0.15519 | -0.0819 | 6.6808
15.5 | 0.9741 | 0.18989 | -0.0999 | 5.1298

## 71. Re 4M Mach 0.50 (1)
BIGFOIL.COM POLAR EXPORT
HN-978
HN-978 |  |  |  | Cl Max: | 1.228 | at alpha= | 20 | deg
JavaFoil+Calcfoil stall+Eppler ext transition |  |  |  | L/D Max: | 122.966 | at alpha= | 4 | deg
Re: | 4000000 |  |  | Cd Min: | 0.00642 | at alpha= | 1 | deg
Mach: | 0.5 |  |  | Cl=0 at alpha= | -2.8636 | deg
|  |  |  | @ Cl=0.1, Cd= | 0.006627
|  |  |  | @ Cl=0.4, Cd= | 0.0066719
|  |  |  | @ Cl=0.6, Cd= | 0.0064494
alpha (deg) | Cl | Cd | Cm | Cl/Cd
-20 | -0.89 | 0.1636 | -0.038 | -5.438
-19.5 | -0.864 | 0.15719 | -0.038 | -5.496
-19 | -0.839 | 0.15016 | -0.038 | -5.585
-18.5 | -0.814 | 0.14589 | -0.038 | -5.576
-18 | -0.789 | 0.14128 | -0.038 | -5.582
-17.5 | -0.764 | 0.13801 | -0.038 | -5.538
-17 | -0.737 | 0.13422 | -0.037 | -5.492
-16.5 | -0.711 | 0.12777 | -0.037 | -5.568
-16 | -0.686 | 0.12499 | -0.037 | -5.49
-15.5 | -0.661 | 0.12107 | -0.037 | -5.459
-15 | -0.636 | 0.11898 | -0.038 | -5.345
-14.5 | -0.609 | 0.11045 | -0.037 | -5.518
-14 | -0.583 | 0.10158 | -0.036 | -5.743
-13.5 | -0.558 | 0.09302 | -0.036 | -5.997
-13 | -0.532 | 0.08609 | -0.036 | -6.183
-12.5 | -0.506 | 0.09759 | -0.036 | -5.19
-12 | -0.48 | 0.08629 | -0.035 | -5.564
-11.5 | -0.455 | 0.07718 | -0.036 | -5.89
-11 | -0.429 | 0.07083 | -0.037 | -6.057
-10.5 | -0.403 | 0.06507 | -0.038 | -6.2
-10 | -0.376 | 0.07172 | -0.034 | -5.242
-9.5 | -0.349 | 0.08991 | -0.032 | -3.886
-9 | -0.325 | 0.05629 | -0.038 | -5.773
-8.5 | -0.301 | 0.04987 | -0.043 | -6.032
-8 | -0.272 | 0.05308 | -0.035 | -5.116
-7.5 | -0.245 | 0.04968 | -0.034 | -4.936
-7 | -0.22 | 0.04457 | -0.038 | -4.932
-6.5 | -0.239 | 0.00775 | -0.075 | -30.866
-6 | -0.166 | 0.04122 | -0.035 | -4.037
-5.5 | -0.14 | 0.0376 | -0.039 | -3.736
-5 | -0.218 | 0.00744 | -0.077 | -29.344
-4.5 | -0.194 | 0.0072 | -0.077 | -26.941
-4 | -0.143 | 0.00699 | -0.077 | -20.454
-3.5 | -0.083 | 0.00683 | -0.078 | -12.113
-3 | -0.018 | 0.00697 | -0.078 | -2.619
-2.5 | 0.048 | 0.00679 | -0.078 | 7.077
-2 | 0.115 | 0.00658 | -0.079 | 17.485
-1.5 | 0.182 | 0.00699 | -0.079 | 26.099
-1 | 0.25 | 0.00672 | -0.079 | 37.157
-0.5 | 0.317 | 0.00654 | -0.08 | 48.431
0 | 0.383 | 0.00671 | -0.08 | 57.103
0.5 | 0.45 | 0.00656 | -0.08 | 68.625
1 | 0.517 | 0.00642 | -0.081 | 80.575
1.5 | 0.584 | 0.00643 | -0.081 | 90.778
2 | 0.65 | 0.00651 | -0.081 | 99.791
2.5 | 0.716 | 0.0066 | -0.082 | 108.389
3 | 0.78 | 0.00676 | -0.082 | 115.482
3.5 | 0.843 | 0.00697 | -0.082 | 120.912
4 | 0.9 | 0.00732 | -0.083 | 122.966
4.5 | 0.95 | 0.00813 | -0.083 | 116.841
5 | 0.986 | 0.00841 | -0.083 | 117.228
5.5 | 0.986 | 0.00868 | -0.084 | 113.549
6 | 0.796 | 0.00905 | -0.084 | 88.009
6.5 | 0.623 | 0.00915 | -0.084 | 68.104
7 | 0.654 | 0.01389 | -0.084 | 47.069
7.5 | 0.688 | 0.01264 | -0.084 | 54.394
8 | 0.707 | 0.01654 | -0.083 | 42.753
8.5 | 0.607 | 0.06179 | -0.038 | 9.828
9 | 0.715 | 0.02863 | -0.075 | 24.961
9.5 | 0.663 | 0.06582 | -0.043 | 10.077
10 | 0.688 | 0.07715 | -0.041 | 8.921
10.5 | 0.717 | 0.07163 | -0.044 | 10.009
11 | 0.743 | 0.08067 | -0.043 | 9.208
11.5 | 0.77 | 0.09048 | -0.044 | 8.509
12 | 0.796 | 0.09249 | -0.044 | 8.609
12.5 | 0.823 | 0.09569 | -0.044 | 8.598
13 | 0.851 | 0.10037 | -0.047 | 8.481
13.5 | 0.878 | 0.10471 | -0.047 | 8.382
14 | 0.904 | 0.1087 | -0.047 | 8.316
14.5 | 0.931 | 0.11295 | -0.048 | 8.242
15 | 0.961 | 0.11861 | -0.051 | 8.1
15.5 | 0.986 | 0.12133 | -0.05 | 8.123
16 | 1.012 | 0.12486 | -0.05 | 8.108
16.5 | 1.039 | 0.13087 | -0.051 | 7.941
17 | 1.07 | 0.13479 | -0.054 | 7.936
17.5 | 1.094 | 0.13758 | -0.053 | 7.951
18 | 1.12 | 0.14263 | -0.053 | 7.856
18.5 | 1.147 | 0.14647 | -0.054 | 7.832
19 | 1.177 | 0.15218 | -0.056 | 7.734
19.5 | 1.208 | 0.1574 | -0.058 | 7.673
20 | 1.228 | 0.15995 | -0.056 | 7.679

## 72. Re 4M Mach 0.50 (2)
BIGFOIL.COM POLAR EXPORT
HN-978
HN-978 |  |  |  | Cl Max: | 1.2047 | at alpha= | 20 | deg
XFOIL ncrit=9 |  |  |  | L/D Max: | 128.306 | at alpha= | 3.5 | deg
Re: | 4000000 |  |  | Cd Min: | 0.31479 | at alpha= | 20 | deg
Mach: | 0.5 |  |  | Cl=0 at alpha= | -2.7977 | deg
|  |  |  | @ Cl=0.1, Cd= | 0.0050698
|  |  |  | @ Cl=0.4, Cd= | 0.0046267
|  |  |  | @ Cl=0.6, Cd= | 0.0051251
alpha (deg) | Cl | Cd | Cm | Cl/Cd
-8.5 | -0.4369 | 0.09074 | -0.0224 | -4.8149
-8 | -0.4373 | 0.08316 | -0.0242 | -5.2585
-7.5 | -0.4419 | 0.07565 | -0.0259 | -5.8414
-7 | -0.4284 | 0.0637 | -0.0397 | -6.7253
-6.5 | -0.3978 | 0.05083 | -0.0617 | -7.8261
-6 | -0.3493 | 0.03528 | -0.0854 | -9.9008
-5.5 | -0.3087 | 0.02224 | -0.095 | -13.8804
-4.5 | -0.2214 | 0.00833 | -0.0909 | -26.5786
-4 | -0.1588 | 0.00636 | -0.0884 | -24.9686
-3.5 | -0.0924 | 0.00579 | -0.0868 | -15.9585
-3 | -0.0265 | 0.00547 | -0.0855 | -4.8446
-2.5 | 0.039 | 0.00524 | -0.0846 | 7.4427
-2 | 0.1035 | 0.00506 | -0.0838 | 20.4545
-1 | 0.2315 | 0.00475 | -0.0827 | 48.7368
-0.5 | 0.2948 | 0.00465 | -0.0822 | 63.3978
0 | 0.358 | 0.00462 | -0.0818 | 77.4892
0.5 | 0.4211 | 0.00463 | -0.0813 | 90.9503
1 | 0.4837 | 0.00471 | -0.0807 | 102.6964
1.5 | 0.5466 | 0.00492 | -0.08 | 111.0976
2 | 0.6091 | 0.00516 | -0.0791 | 118.0426
2.5 | 0.6712 | 0.00545 | -0.0779 | 123.156
3 | 0.7276 | 0.00574 | -0.0751 | 126.7596
3.5 | 0.7955 | 0.0062 | -0.0746 | 128.3065
4 | 0.8587 | 0.00685 | -0.073 | 125.3577
4.5 | 0.9216 | 0.0076 | -0.0709 | 121.2632
5 | 0.9851 | 0.0084 | -0.0685 | 117.2738
5.5 | 1.0497 | 0.00925 | -0.0655 | 113.4811
6 | 1.1092 | 0.0108 | -0.0609 | 102.7037
6.5 | 1.1532 | 0.014 | -0.0536 | 82.3714
7 | 1.1753 | 0.01978 | -0.0444 | 59.4186
7.5 | 1.1713 | 0.02693 | -0.0347 | 43.4942
8 | 1.1391 | 0.03314 | -0.0239 | 34.3724
8.5 | 1.101 | 0.04048 | -0.0188 | 27.1986
9 | 1.0583 | 0.05142 | -0.0226 | 20.5815
9.5 | 1.0265 | 0.06621 | -0.0342 | 15.5037
10 | 1.0029 | 0.08344 | -0.046 | 12.0194
10.5 | 0.9801 | 0.09903 | -0.0556 | 9.897
11 | 0.9637 | 0.11359 | -0.0644 | 8.484
11.5 | 0.9517 | 0.12807 | -0.073 | 7.4311
12 | 0.9466 | 0.14193 | -0.081 | 6.6695
12.5 | 0.9471 | 0.15542 | -0.0886 | 6.0938
13 | 0.9532 | 0.16796 | -0.0956 | 5.6752
13.5 | 0.9634 | 0.1798 | -0.1021 | 5.3582
14 | 0.9759 | 0.1913 | -0.1085 | 5.1014
14.5 | 0.99 | 0.2026 | -0.1147 | 4.8865
15 | 1.0053 | 0.21412 | -0.1209 | 4.695
15.5 | 1.0207 | 0.22682 | -0.1273 | 4.5
16 | 1.0381 | 0.23715 | -0.1332 | 4.3774
16.5 | 1.058 | 0.24726 | -0.1388 | 4.2789
17 | 1.0785 | 0.25725 | -0.1444 | 4.1924
17.5 | 1.0996 | 0.26715 | -0.1501 | 4.116
18 | 1.1216 | 0.2771 | -0.1557 | 4.0476
18.5 | 1.1426 | 0.28653 | -0.1612 | 3.9877
19 | 1.1638 | 0.29583 | -0.1669 | 3.934
19.5 | 1.1846 | 0.30468 | -0.1725 | 3.888
20 | 1.2047 | 0.31479 | -0.1784 | 3.827

## 73. Re 5M Mach 0.00 (1)
BIGFOIL.COM POLAR EXPORT
HN-978
HN-978 |  |  |  | Cl Max: | 1.024 | at alpha= | 7.5 | deg
JavaFoil+Calcfoil stall+Eppler ext transition |  |  |  | L/D Max: | 139.432 | at alpha= | 6.5 | deg
Re: | 5000000 |  |  | Cd Min: | 0.00594 | at alpha= | 1.5 | deg
Mach: | 0 |  |  | Cl=0 at alpha= | -2.8621 | deg
|  |  |  | @ Cl=0.1, Cd= | 0.00692
|  |  |  | @ Cl=0.4, Cd= | 0.0061307
|  |  |  | @ Cl=0.6, Cd= | 0.00597
alpha (deg) | Cl | Cd | Cm | Cl/Cd
-13 | -0.327 | 0.08484 | -0.031 | -3.852
-12.5 | -0.344 | 0.08004 | -0.031 | -4.294
-12 | -0.36 | 0.07542 | -0.032 | -4.771
-11.5 | -0.374 | 0.07157 | -0.032 | -5.232
-11 | -0.387 | 0.06705 | -0.032 | -5.779
-10.5 | -0.398 | 0.06322 | -0.033 | -6.289
-10 | -0.404 | 0.0598 | -0.032 | -6.755
-9.5 | -0.404 | 0.05535 | -0.034 | -7.294
-9 | -0.4 | 0.0498 | -0.038 | -8.033
-8.5 | -0.415 | 0.02805 | -0.052 | -14.8
-8 | -0.458 | 0.00755 | -0.065 | -60.753
-7.5 | -0.434 | 0.00765 | -0.065 | -56.702
-7 | -0.404 | 0.00741 | -0.065 | -54.466
-6.5 | -0.368 | 0.00722 | -0.065 | -50.991
-6 | -0.328 | 0.007 | -0.066 | -46.795
-5.5 | -0.283 | 0.00677 | -0.066 | -41.772
-5 | -0.234 | 0.00663 | -0.066 | -35.306
-4.5 | -0.183 | 0.00653 | -0.067 | -27.976
-4 | -0.129 | 0.00679 | -0.067 | -18.933
-3.5 | -0.073 | 0.00661 | -0.067 | -11.022
-3 | -0.016 | 0.00683 | -0.068 | -2.334
-2.5 | 0.042 | 0.00642 | -0.068 | 6.51
-2 | 0.1 | 0.00692 | -0.068 | 14.426
-1.5 | 0.158 | 0.00656 | -0.069 | 24.084
-1 | 0.216 | 0.00633 | -0.069 | 34.149
-0.5 | 0.274 | 0.00654 | -0.069 | 41.923
0 | 0.332 | 0.00631 | -0.069 | 52.64
0.5 | 0.39 | 0.00616 | -0.07 | 63.361
1 | 0.448 | 0.00599 | -0.07 | 74.832
1.5 | 0.506 | 0.00594 | -0.07 | 85.083
2 | 0.563 | 0.00597 | -0.071 | 94.342
2.5 | 0.621 | 0.00597 | -0.071 | 103.92
3 | 0.678 | 0.00605 | -0.071 | 111.996
3.5 | 0.733 | 0.00616 | -0.071 | 119.145
4 | 0.787 | 0.0063 | -0.072 | 124.983
4.5 | 0.839 | 0.00658 | -0.072 | 127.414
5 | 0.888 | 0.00711 | -0.072 | 124.934
5.5 | 0.932 | 0.00715 | -0.072 | 130.315
6 | 0.967 | 0.00716 | -0.073 | 135.151
6.5 | 0.995 | 0.00714 | -0.073 | 139.432
7 | 1.015 | 0.00732 | -0.073 | 138.652
7.5 | 1.024 | 0.0075 | -0.073 | 136.609
8 | 1.024 | 0.00772 | -0.074 | 132.721
8.5 | 1.014 | 0.00803 | -0.074 | 126.322
9 | 0.995 | 0.00828 | -0.074 | 120.174
9.5 | 0.967 | 0.00859 | -0.074 | 112.658
10 | 0.931 | 0.01257 | -0.074 | 74.099
10.5 | 0.888 | 0.01459 | -0.074 | 60.856
11 | 0.839 | 0.01566 | -0.074 | 53.587
11.5 | 0.778 | 0.01825 | -0.073 | 42.609
12 | 0.708 | 0.02437 | -0.07 | 29.058
12.5 | 0.616 | 0.0483 | -0.061 | 12.755

## 74. Re 5M Mach 0.00 (2)
BIGFOIL.COM POLAR EXPORT
HN-978
HN-978 |  |  |  | Cl Max: | 1.6809 | at alpha= | 14.5 | deg
XFOIL ncrit=9 |  |  |  | L/D Max: | 125.229 | at alpha= | 3.5 | deg
Re: | 5000000 |  |  | Cd Min: | 0.16329 | at alpha= | 19 | deg
Mach: | 0 |  |  | Cl=0 at alpha= | -2.8404 | deg
|  |  |  | @ Cl=0.1, Cd= | 0.0047226
|  |  |  | @ Cl=0.4, Cd= | 0.0044442
|  |  |  | @ Cl=0.6, Cd= | 0.0051026
alpha (deg) | Cl | Cd | Cm | Cl/Cd
-13.5 | -1.0306 | 0.03895 | -0.066 | -26.4596
-13 | -1.0679 | 0.02887 | -0.0656 | -36.99
-12.5 | -1.0631 | 0.02323 | -0.0626 | -45.7641
-12 | -1.0331 | 0.01897 | -0.0618 | -54.4597
-11.5 | -0.9811 | 0.01614 | -0.0636 | -60.7869
-11 | -0.9262 | 0.01392 | -0.0653 | -66.5374
-10.5 | -0.8677 | 0.01279 | -0.0669 | -67.8421
-10 | -0.8068 | 0.0122 | -0.0686 | -66.1311
-9.5 | -0.7446 | 0.01183 | -0.0705 | -62.9417
-9 | -0.6847 | 0.01151 | -0.0718 | -59.4874
-8.5 | -0.6276 | 0.01096 | -0.0725 | -57.2628
-8 | -0.5662 | 0.01088 | -0.074 | -52.0404
-7.5 | -0.5095 | 0.00849 | -0.0752 | -60.0118
-7 | -0.451 | 0.00758 | -0.0761 | -59.4987
-6.5 | -0.3982 | 0.00696 | -0.0755 | -57.2126
-6 | -0.3438 | 0.00644 | -0.0752 | -53.3851
-5.5 | -0.2899 | 0.00603 | -0.0748 | -48.0763
-5 | -0.2355 | 0.0058 | -0.0744 | -40.6034
-4.5 | -0.1813 | 0.00553 | -0.074 | -32.7848
-4 | -0.1268 | 0.00532 | -0.0736 | -23.8346
-3.5 | -0.0722 | 0.00514 | -0.0733 | -14.0467
-3 | -0.0174 | 0.00499 | -0.0731 | -3.487
-2.5 | 0.0371 | 0.00485 | -0.0728 | 7.6495
-2 | 0.0917 | 0.00475 | -0.0725 | 19.3053
-1.5 | 0.1462 | 0.00457 | -0.0724 | 31.9912
-1 | 0.2007 | 0.00451 | -0.0722 | 44.5011
-0.5 | 0.2549 | 0.00443 | -0.072 | 57.5395
0 | 0.3094 | 0.0044 | -0.0719 | 70.3182
0.5 | 0.3636 | 0.00439 | -0.0717 | 82.8246
1 | 0.4173 | 0.00447 | -0.0714 | 93.3557
1.5 | 0.4711 | 0.0046 | -0.0712 | 102.413
2 | 0.5247 | 0.00478 | -0.0708 | 109.7699
2.5 | 0.5779 | 0.005 | -0.0704 | 115.58
3 | 0.6296 | 0.00524 | -0.0696 | 120.1527
3.5 | 0.6825 | 0.00545 | -0.069 | 125.2294
4 | 0.7355 | 0.00592 | -0.0686 | 124.2399
4.5 | 0.7877 | 0.00647 | -0.068 | 121.7465
5 | 0.8406 | 0.00694 | -0.0676 | 121.1239
5.5 | 0.893 | 0.00744 | -0.067 | 120.0269
6 | 0.9453 | 0.00796 | -0.0665 | 118.7563
6.5 | 0.9972 | 0.0085 | -0.0659 | 117.3176
7 | 1.0494 | 0.00897 | -0.0653 | 116.99
7.5 | 1.1007 | 0.00953 | -0.0647 | 115.4984
8 | 1.1514 | 0.01016 | -0.0639 | 113.3268
8.5 | 1.2011 | 0.01087 | -0.063 | 110.4968
9 | 1.2495 | 0.01173 | -0.0619 | 106.5217
9.5 | 1.2952 | 0.01289 | -0.0604 | 100.481
10 | 1.3368 | 0.01452 | -0.0582 | 92.0661
10.5 | 1.3854 | 0.01508 | -0.0574 | 91.87
11 | 1.4323 | 0.01579 | -0.0564 | 90.7093
11.5 | 1.4784 | 0.0165 | -0.0552 | 89.6
12 | 1.5224 | 0.01736 | -0.0538 | 87.6959
12.5 | 1.5648 | 0.01829 | -0.0522 | 85.5549
13 | 1.605 | 0.01933 | -0.0503 | 83.0316
13.5 | 1.6394 | 0.02077 | -0.0476 | 78.9312
14 | 1.6682 | 0.02245 | -0.0441 | 74.3073
14.5 | 1.6809 | 0.02448 | -0.0381 | 68.6642
15 | 1.6809 | 0.02698 | -0.0309 | 62.3017
15.5 | 1.6776 | 0.03013 | -0.0249 | 55.6787
16 | 1.6705 | 0.03413 | -0.0204 | 48.9452
16.5 | 1.6553 | 0.0397 | -0.0177 | 41.6952
17 | 1.6227 | 0.04866 | -0.0181 | 33.3477
17.5 | 1.5806 | 0.06144 | -0.0232 | 25.7259
18 | 1.5264 | 0.07954 | -0.0338 | 19.1903
18.5 | 1.4325 | 0.1094 | -0.0524 | 13.0941
19 | 1.2559 | 0.16329 | -0.0859 | 7.6912

## 75. Re 5M Mach 0.10 (1)
BIGFOIL.COM POLAR EXPORT
HN-978
HN-978 |  |  |  | Cl Max: | 1.021 | at alpha= | 7.5 | deg
JavaFoil+Calcfoil stall+Eppler ext transition |  |  |  | L/D Max: | 138.857 | at alpha= | 6.5 | deg
Re: | 5000000 |  |  | Cd Min: | 0.00596 | at alpha= | 1.5 | deg
Mach: | 0.1 |  |  | Cl=0 at alpha= | -2.8621 | deg
|  |  |  | @ Cl=0.1, Cd= | 0.00692
|  |  |  | @ Cl=0.4, Cd= | 0.0061465
|  |  |  | @ Cl=0.6, Cd= | 0.05878
alpha (deg) | Cl | Cd | Cm | Cl/Cd
-13 | -0.296 | 0.08592 | -0.031 | -3.443
-12.5 | -0.315 | 0.08062 | -0.031 | -3.912
-12 | -0.334 | 0.07612 | -0.032 | -4.391
-11.5 | -0.352 | 0.0719 | -0.032 | -4.897
-11 | -0.368 | 0.0677 | -0.032 | -5.438
-10.5 | -0.382 | 0.06342 | -0.033 | -6.019
-10 | -0.391 | 0.06018 | -0.032 | -6.501
-9.5 | -0.393 | 0.05603 | -0.034 | -7.019
-9 | -0.391 | 0.05125 | -0.036 | -7.628
-8.5 | -0.389 | 0.04246 | -0.043 | -9.168
-8 | -0.454 | 0.00763 | -0.065 | -59.455
-7.5 | -0.431 | 0.0077 | -0.065 | -56.04
-7 | -0.402 | 0.00747 | -0.065 | -53.873
-6.5 | -0.368 | 0.00722 | -0.066 | -50.971
-6 | -0.328 | 0.007 | -0.066 | -46.853
-5.5 | -0.283 | 0.00682 | -0.066 | -41.576
-5 | -0.235 | 0.00663 | -0.067 | -35.441
-4.5 | -0.183 | 0.00654 | -0.067 | -28.041
-4 | -0.129 | 0.00683 | -0.067 | -18.928
-3.5 | -0.073 | 0.00664 | -0.068 | -11.025
-3 | -0.016 | 0.00682 | -0.068 | -2.347
-2.5 | 0.042 | 0.00644 | -0.068 | 6.518
-2 | 0.1 | 0.00692 | -0.069 | 14.488
-1.5 | 0.159 | 0.00657 | -0.069 | 24.172
-1 | 0.217 | 0.00635 | -0.069 | 34.215
-0.5 | 0.276 | 0.00656 | -0.069 | 42.03
0 | 0.334 | 0.00633 | -0.07 | 52.753
0.5 | 0.392 | 0.00617 | -0.07 | 63.514
1 | 0.45 | 0.006 | -0.07 | 74.999
1.5 | 0.508 | 0.00596 | -0.071 | 85.295
2 | 0.566 | 0.00599 | -0.071 | 94.545
2.5 | 0.624 | 0.00599 | -0.071 | 104.134
3 | 0.681 | 0.00608 | -0.071 | 112.059
3.5 | 0.737 | 0.00618 | -0.072 | 119.241
4 | 0.791 | 0.00633 | -0.072 | 124.912
4.5 | 0.843 | 0.00662 | -0.072 | 127.291
5 | 0.892 | 0.00713 | -0.072 | 124.987
5.5 | 0.935 | 0.00718 | -0.073 | 130.253
6 | 0.97 | 0.00719 | -0.073 | 134.879
6.5 | 0.997 | 0.00718 | -0.073 | 138.857
7 | 1.014 | 0.00736 | -0.073 | 137.769
7.5 | 1.021 | 0.00756 | -0.074 | 135.09
8 | 1.018 | 0.00778 | -0.074 | 130.775
8.5 | 1.004 | 0.0081 | -0.074 | 123.822
9 | 0.979 | 0.00837 | -0.074 | 116.996
9.5 | 0.946 | 0.0087 | -0.075 | 108.806
10 | 0.903 | 0.01187 | -0.075 | 76.07
10.5 | 0.854 | 0.0148 | -0.075 | 57.701
11 | 0.796 | 0.01623 | -0.074 | 49.043
11.5 | 0.728 | 0.01942 | -0.072 | 37.478
12 | 0.635 | 0.03447 | -0.066 | 18.415
12.5 | 0.554 | 0.05878 | -0.057 | 9.418

## 76. Re 5M Mach 0.10 (2)
BIGFOIL.COM POLAR EXPORT
HN-978
HN-978 |  |  |  | Cl Max: | 1.6321 | at alpha= | 14 | deg
XFOIL ncrit=9 |  |  |  | L/D Max: | 125.466 | at alpha= | 3.5 | deg
Re: | 5000000 |  |  | Cd Min: | 0.14755 | at alpha= | 18 | deg
Mach: | 0.1 |  |  | Cl=0 at alpha= | -2.8385 | deg
|  |  |  | @ Cl=0.1, Cd= | 0.0047326
|  |  |  | @ Cl=0.4, Cd= | 0.0044511
|  |  |  | @ Cl=0.6, Cd= | 0.0051014
alpha (deg) | Cl | Cd | Cm | Cl/Cd
-12 | -0.9866 | 0.03018 | -0.0636 | -32.6905
-11.5 | -0.9775 | 0.02173 | -0.0639 | -44.9839
-11 | -0.9303 | 0.01674 | -0.0664 | -55.5735
-10.5 | -0.8744 | 0.01425 | -0.0681 | -61.3614
-10 | -0.8145 | 0.0128 | -0.0698 | -63.6328
-9.5 | -0.752 | 0.01206 | -0.0716 | -62.3549
-9 | -0.6914 | 0.01163 | -0.0728 | -59.4497
-8.5 | -0.6335 | 0.01103 | -0.0734 | -57.4343
-8 | -0.5713 | 0.01093 | -0.0748 | -52.269
-7.5 | -0.5131 | 0.00888 | -0.076 | -57.7815
-7 | -0.4545 | 0.00776 | -0.0768 | -58.5696
-6.5 | -0.4012 | 0.00709 | -0.0762 | -56.5867
-6 | -0.3464 | 0.00652 | -0.0758 | -53.1288
-5.5 | -0.2921 | 0.00609 | -0.0753 | -47.9639
-5 | -0.2374 | 0.00582 | -0.0749 | -40.7904
-4.5 | -0.1827 | 0.00555 | -0.0745 | -32.9189
-4 | -0.1278 | 0.00533 | -0.0741 | -23.9775
-3.5 | -0.0728 | 0.00516 | -0.0737 | -14.1085
-3 | -0.0177 | 0.005 | -0.0735 | -3.54
-2.5 | 0.0371 | 0.00486 | -0.0732 | 7.6337
-2 | 0.0921 | 0.00476 | -0.0729 | 19.3487
-1.5 | 0.1469 | 0.00457 | -0.0727 | 32.1444
-1 | 0.2017 | 0.00452 | -0.0725 | 44.6239
-0.5 | 0.2562 | 0.00444 | -0.0724 | 57.7027
0 | 0.311 | 0.00441 | -0.0722 | 70.5215
0.5 | 0.3655 | 0.0044 | -0.072 | 83.0682
1 | 0.4195 | 0.00448 | -0.0718 | 93.6384
1.5 | 0.4736 | 0.00461 | -0.0715 | 102.7332
2 | 0.5275 | 0.00479 | -0.0711 | 110.1253
2.5 | 0.581 | 0.00501 | -0.0707 | 115.9681
3 | 0.633 | 0.00526 | -0.0699 | 120.3422
3.5 | 0.6863 | 0.00547 | -0.0693 | 125.4662
4 | 0.7394 | 0.00595 | -0.0688 | 124.2689
4.5 | 0.7922 | 0.0065 | -0.0682 | 121.8769
5 | 0.8453 | 0.00698 | -0.0677 | 121.1032
5.5 | 0.8982 | 0.00748 | -0.0671 | 120.0802
6 | 0.9508 | 0.00802 | -0.0665 | 118.5536
6.5 | 1.0033 | 0.00855 | -0.0658 | 117.345
7 | 1.0558 | 0.00905 | -0.0652 | 116.663
7.5 | 1.1075 | 0.00964 | -0.0644 | 114.8859
8 | 1.1585 | 0.0103 | -0.0635 | 112.4757
8.5 | 1.2084 | 0.01106 | -0.0625 | 109.2586
9 | 1.2567 | 0.01202 | -0.0611 | 104.5507
9.5 | 1.2969 | 0.01403 | -0.0585 | 92.4376
10 | 1.3461 | 0.01466 | -0.0575 | 91.8213
10.5 | 1.395 | 0.01527 | -0.0565 | 91.3556
11 | 1.442 | 0.01605 | -0.0552 | 89.8442
11.5 | 1.4875 | 0.01692 | -0.0537 | 87.9137
12 | 1.5296 | 0.01807 | -0.0518 | 84.6486
12.5 | 1.5677 | 0.01952 | -0.0493 | 80.3125
13 | 1.6006 | 0.02127 | -0.0461 | 75.2515
13.5 | 1.6244 | 0.02351 | -0.0417 | 69.094
14 | 1.6321 | 0.02574 | -0.0348 | 63.4071
14.5 | 1.6247 | 0.0289 | -0.027 | 56.218
15 | 1.6091 | 0.0333 | -0.0209 | 48.3213
15.5 | 1.5865 | 0.03934 | -0.0172 | 40.3279
16 | 1.5586 | 0.04758 | -0.0173 | 32.7575
16.5 | 1.5211 | 0.05956 | -0.022 | 25.539
17 | 1.4575 | 0.07977 | -0.0343 | 18.2713
17.5 | 1.3678 | 0.1095 | -0.0529 | 12.4913
18 | 1.2523 | 0.14755 | -0.0761 | 8.4873

## 77. Re 5M Mach 0.25 (1)
BIGFOIL.COM POLAR EXPORT
HN-978
HN-978 |  |  |  | Cl Max: | 1.005 | at alpha= | 7 | deg
JavaFoil+Calcfoil stall+Eppler ext transition |  |  |  | L/D Max: | 134.581 | at alpha= | 6.5 | deg
Re: | 5000000 |  |  | Cd Min: | 0.00604 | at alpha= | 1.5 | deg
Mach: | 0.25 |  |  | Cl=0 at alpha= | -2.8644 | deg
|  |  |  | @ Cl=0.1, Cd= | 0.07492
|  |  |  | @ Cl=0.4, Cd= | 0.07492
|  |  |  | @ Cl=0.6, Cd= | 0.07492
alpha (deg) | Cl | Cd | Cm | Cl/Cd
-12.5 | -0.054 | 0.08144 | -0.033 | -0.663
-12 | -0.051 | 0.07885 | -0.032 | -0.65
-11.5 | -0.129 | 0.07478 | -0.032 | -1.718
-11 | -0.188 | 0.07016 | -0.032 | -2.68
-10.5 | -0.236 | 0.06528 | -0.033 | -3.622
-10 | -0.278 | 0.06095 | -0.034 | -4.555
-9.5 | -0.305 | 0.0572 | -0.034 | -5.326
-9 | -0.323 | 0.05376 | -0.034 | -6
-8.5 | -0.332 | 0.05097 | -0.034 | -6.522
-8 | -0.337 | 0.04522 | -0.039 | -7.461
-7.5 | -0.406 | 0.00761 | -0.067 | -53.342
-7 | -0.389 | 0.0077 | -0.067 | -50.462
-6.5 | -0.362 | 0.00742 | -0.068 | -48.783
-6 | -0.327 | 0.00714 | -0.068 | -45.851
-5.5 | -0.286 | 0.00695 | -0.068 | -41.139
-5 | -0.239 | 0.00674 | -0.069 | -35.397
-4.5 | -0.187 | 0.00665 | -0.069 | -28.136
-4 | -0.132 | 0.00691 | -0.069 | -19.144
-3.5 | -0.075 | 0.00673 | -0.07 | -11.162
-3 | -0.016 | 0.0069 | -0.07 | -2.383
-2.5 | 0.043 | 0.00652 | -0.07 | 6.609
-2 | 0.103 | 0.00699 | -0.07 | 14.736
-1.5 | 0.163 | 0.00666 | -0.071 | 24.485
-1 | 0.223 | 0.00644 | -0.071 | 34.647
-0.5 | 0.283 | 0.00665 | -0.071 | 42.613
0 | 0.343 | 0.00642 | -0.072 | 53.401
0.5 | 0.403 | 0.00627 | -0.072 | 64.285
1 | 0.463 | 0.0061 | -0.072 | 75.83
1.5 | 0.522 | 0.00604 | -0.073 | 86.444
2 | 0.582 | 0.00608 | -0.073 | 95.631
2.5 | 0.641 | 0.00611 | -0.073 | 104.919
3 | 0.7 | 0.00619 | -0.073 | 113.074
3.5 | 0.757 | 0.0063 | -0.074 | 120.04
4 | 0.812 | 0.0065 | -0.074 | 124.842
4.5 | 0.864 | 0.00678 | -0.074 | 127.409
5 | 0.913 | 0.0073 | -0.074 | 125.007
5.5 | 0.954 | 0.00736 | -0.075 | 129.544
6 | 0.984 | 0.00741 | -0.075 | 132.807
6.5 | 1.002 | 0.00744 | -0.075 | 134.581
7 | 1.005 | 0.00768 | -0.076 | 130.968
7.5 | 0.992 | 0.00793 | -0.076 | 125.077
8 | 0.96 | 0.00818 | -0.076 | 117.44
8.5 | 0.91 | 0.00853 | -0.076 | 106.691
9 | 0.842 | 0.00891 | -0.076 | 94.494
9.5 | 0.755 | 0.01207 | -0.076 | 62.568
10 | 0.654 | 0.01543 | -0.076 | 42.385
10.5 | 0.53 | 0.01936 | -0.074 | 27.385
11 | 0.374 | 0.04981 | -0.059 | 7.5
11.5 | 0.254 | 0.0686 | -0.05 | 3.698
12 | 0.085 | 0.07492 | -0.048 | 1.134

## 78. Re 5M Mach 0.25 (2)
BIGFOIL.COM POLAR EXPORT
HN-978
HN-978 |  |  |  | Cl Max: | 1.386 | at alpha= | 10.5 | deg
XFOIL ncrit=9 |  |  |  | L/D Max: | 127.122 | at alpha= | 3.5 | deg
Re: | 5000000 |  |  | Cd Min: | 0.25198 | at alpha= | -20 | deg
Mach: | 0.25 |  |  | Cl=0 at alpha= | -2.8292 | deg
|  |  |  | @ Cl=0.1, Cd= | 0.0047726
|  |  |  | @ Cl=0.4, Cd= | 0.0044847
|  |  |  | @ Cl=0.6, Cd= | 0.0051093
alpha (deg) | Cl | Cd | Cm | Cl/Cd
-20 | -0.7326 | 0.25198 | 0.0467 | -2.9074
-19.5 | -0.7156 | 0.24519 | 0.0428 | -2.9186
-19 | -0.6986 | 0.23825 | 0.039 | -2.9322
-18.5 | -0.682 | 0.2314 | 0.0354 | -2.9473
-18 | -0.6656 | 0.22429 | 0.0318 | -2.9676
-17.5 | -0.6492 | 0.21729 | 0.0283 | -2.9877
-17 | -0.479 | 0.18181 | 0.0149 | -2.6346
-16.5 | -0.4661 | 0.17634 | 0.0111 | -2.6432
-16 | -0.4527 | 0.17106 | 0.0075 | -2.6464
-15.5 | -0.4403 | 0.16563 | 0.0038 | -2.6583
-14.5 | -0.5617 | 0.1738 | 0.0088 | -3.2319
-14 | -0.5466 | 0.16626 | 0.0059 | -3.2876
-13.5 | -0.5343 | 0.15877 | 0.0031 | -3.3652
-13 | -0.5228 | 0.15129 | 0.0004 | -3.4556
-12.5 | -0.512 | 0.14386 | -0.0022 | -3.559
-12 | -0.5023 | 0.13619 | -0.0049 | -3.6882
-11.5 | -0.493 | 0.12875 | -0.0074 | -3.8291
-11 | -0.4853 | 0.12104 | -0.01 | -4.0094
-10.5 | -0.4783 | 0.11338 | -0.0125 | -4.2186
-10 | -0.4732 | 0.10571 | -0.015 | -4.4764
-9.5 | -0.4707 | 0.09796 | -0.0174 | -4.805
-8 | -0.5949 | 0.01402 | -0.0795 | -42.4322
-7.5 | -0.5329 | 0.01162 | -0.0807 | -45.8606
-7 | -0.471 | 0.00957 | -0.0816 | -49.2163
-6.5 | -0.4174 | 0.00806 | -0.0803 | -51.7866
-6 | -0.3606 | 0.00719 | -0.0795 | -50.153
-5.5 | -0.3043 | 0.00649 | -0.0786 | -46.8875
-5 | -0.2477 | 0.00599 | -0.0777 | -41.3523
-4.5 | -0.1904 | 0.00578 | -0.0772 | -32.9412
-4 | -0.1335 | 0.00541 | -0.0765 | -24.6765
-3.5 | -0.0763 | 0.00525 | -0.076 | -14.5333
-3 | -0.0194 | 0.00505 | -0.0756 | -3.8416
-2.5 | 0.0374 | 0.00491 | -0.0752 | 7.6171
-2 | 0.0942 | 0.00479 | -0.0749 | 19.666
-1.5 | 0.1507 | 0.00462 | -0.0747 | 32.619
-1 | 0.2072 | 0.00456 | -0.0744 | 45.4386
-0.5 | 0.2634 | 0.00448 | -0.0742 | 58.7946
0 | 0.3197 | 0.00446 | -0.074 | 71.6816
0.5 | 0.3758 | 0.00445 | -0.0738 | 84.4494
1 | 0.4316 | 0.00453 | -0.0735 | 95.2759
1.5 | 0.4874 | 0.00466 | -0.0732 | 104.5923
2 | 0.5428 | 0.00486 | -0.0727 | 111.6872
2.5 | 0.598 | 0.0051 | -0.0722 | 117.2549
3 | 0.6519 | 0.00535 | -0.0713 | 121.8505
3.5 | 0.7068 | 0.00556 | -0.0705 | 127.1223
4 | 0.7619 | 0.00607 | -0.0698 | 125.5189
4.5 | 0.8163 | 0.00667 | -0.069 | 122.3838
5 | 0.8715 | 0.00718 | -0.0683 | 121.3788
5.5 | 0.9265 | 0.00774 | -0.0674 | 119.7028
6 | 0.9812 | 0.00833 | -0.0664 | 117.7911
6.5 | 1.0365 | 0.00887 | -0.0654 | 116.8546
7 | 1.0909 | 0.00953 | -0.0642 | 114.4701
7.5 | 1.1442 | 0.01033 | -0.0627 | 110.7648
8 | 1.1964 | 0.01126 | -0.061 | 106.2522
8.5 | 1.2461 | 0.01251 | -0.0588 | 99.6083
9 | 1.2869 | 0.01486 | -0.0552 | 86.6016
9.5 | 1.3353 | 0.01612 | -0.0529 | 82.835
10 | 1.3715 | 0.01879 | -0.0488 | 72.991
10.5 | 1.386 | 0.02359 | -0.0422 | 58.7537
11 | 1.3738 | 0.02958 | -0.0331 | 46.4435
11.5 | 1.3337 | 0.03521 | -0.0222 | 37.8784
12 | 1.2964 | 0.04235 | -0.0176 | 30.6116
12.5 | 1.2551 | 0.05279 | -0.0198 | 23.7753
13 | 1.2204 | 0.06687 | -0.0289 | 18.2503
13.5 | 1.1882 | 0.08529 | -0.0418 | 13.9313
14 | 1.162 | 0.1027 | -0.0517 | 11.3145
14.5 | 1.125 | 0.12162 | -0.0622 | 9.2501
15 | 1.0912 | 0.1404 | -0.0731 | 7.7721
15.5 | 1.0598 | 0.16011 | -0.0847 | 6.6192

## 79. Re 5M Mach 0.50 (1)
BIGFOIL.COM POLAR EXPORT
HN-978
HN-978 |  |  |  | Cl Max: | 1.229 | at alpha= | 20 | deg
JavaFoil+Calcfoil stall+Eppler ext transition |  |  |  | L/D Max: | 125.157 | at alpha= | 4 | deg
Re: | 5000000 |  |  | Cd Min: | 0.00646 | at alpha= | 1.5 | deg
Mach: | 0.5 |  |  | Cl=0 at alpha= | -2.8636 | deg
|  |  |  | @ Cl=0.1, Cd= | 0.0067495
|  |  |  | @ Cl=0.4, Cd= | 0.0067943
|  |  |  | @ Cl=0.6, Cd= | 0.006477
alpha (deg) | Cl | Cd | Cm | Cl/Cd
-20 | -0.891 | 0.15866 | -0.039 | -5.615
-19.5 | -0.864 | 0.15278 | -0.038 | -5.657
-19 | -0.839 | 0.14838 | -0.038 | -5.654
-18.5 | -0.814 | 0.14322 | -0.038 | -5.682
-18 | -0.789 | 0.13861 | -0.038 | -5.691
-17.5 | -0.765 | 0.13528 | -0.039 | -5.652
-17 | -0.738 | 0.12965 | -0.038 | -5.692
-16.5 | -0.712 | 0.1243 | -0.037 | -5.725
-16 | -0.686 | 0.1213 | -0.037 | -5.659
-15.5 | -0.661 | 0.11738 | -0.037 | -5.633
-15 | -0.636 | 0.11673 | -0.038 | -5.449
-14.5 | -0.61 | 0.10758 | -0.037 | -5.669
-14 | -0.584 | 0.09902 | -0.037 | -5.898
-13.5 | -0.559 | 0.09107 | -0.037 | -6.134
-13 | -0.533 | 0.08412 | -0.038 | -6.339
-12.5 | -0.507 | 0.09407 | -0.037 | -5.385
-12 | -0.481 | 0.08446 | -0.036 | -5.689
-11.5 | -0.455 | 0.07555 | -0.037 | -6.023
-11 | -0.43 | 0.06879 | -0.039 | -6.253
-10.5 | -0.406 | 0.06251 | -0.041 | -6.487
-10 | -0.376 | 0.06963 | -0.034 | -5.4
-9.5 | -0.35 | 0.06946 | -0.033 | -5.032
-9 | -0.326 | 0.05481 | -0.04 | -5.946
-8.5 | -0.305 | 0.0455 | -0.048 | -6.695
-8 | -0.272 | 0.05239 | -0.035 | -5.188
-7.5 | -0.245 | 0.04882 | -0.035 | -5.027
-7 | -0.221 | 0.04307 | -0.042 | -5.126
-6.5 | -0.239 | 0.0077 | -0.076 | -31.09
-6 | -0.167 | 0.04046 | -0.037 | -4.121
-5.5 | -0.142 | 0.03437 | -0.047 | -4.143
-5 | -0.218 | 0.00732 | -0.077 | -29.815
-4.5 | -0.194 | 0.00709 | -0.077 | -27.366
-4 | -0.143 | 0.00691 | -0.077 | -20.69
-3.5 | -0.083 | 0.00672 | -0.078 | -12.303
-3 | -0.018 | 0.00689 | -0.078 | -2.651
-2.5 | 0.048 | 0.00706 | -0.078 | 6.806
-2 | 0.115 | 0.00666 | -0.079 | 17.272
-1.5 | 0.182 | 0.00707 | -0.079 | 25.799
-1 | 0.25 | 0.00683 | -0.079 | 36.564
-0.5 | 0.317 | 0.0066 | -0.08 | 47.93
0 | 0.383 | 0.00684 | -0.08 | 56.035
0.5 | 0.45 | 0.00666 | -0.08 | 67.647
1 | 0.517 | 0.00655 | -0.081 | 78.928
1.5 | 0.584 | 0.00646 | -0.081 | 90.395
2 | 0.65 | 0.00653 | -0.081 | 99.558
2.5 | 0.716 | 0.00657 | -0.082 | 108.926
3 | 0.78 | 0.00674 | -0.082 | 115.766
3.5 | 0.843 | 0.00689 | -0.082 | 122.279
4 | 0.9 | 0.00719 | -0.083 | 125.157
4.5 | 0.95 | 0.00793 | -0.083 | 119.783
5 | 0.986 | 0.00818 | -0.083 | 120.533
5.5 | 0.986 | 0.00847 | -0.084 | 116.377
6 | 0.796 | 0.00888 | -0.084 | 89.708
6.5 | 0.623 | 0.0088 | -0.084 | 70.837
7 | 0.655 | 0.01195 | -0.084 | 54.811
7.5 | 0.69 | 0.00929 | -0.085 | 74.2
8 | 0.716 | 0.01524 | -0.084 | 46.999
8.5 | 0.608 | 0.06063 | -0.039 | 10.028
9 | 0.77 | 0.01754 | -0.083 | 43.907
9.5 | 0.666 | 0.06372 | -0.047 | 10.451
10 | 0.688 | 0.07625 | -0.041 | 9.028
10.5 | 0.721 | 0.06903 | -0.049 | 10.446
11 | 0.743 | 0.07843 | -0.044 | 9.479
11.5 | 0.77 | 0.08786 | -0.045 | 8.769
12 | 0.798 | 0.08295 | -0.046 | 9.616
12.5 | 0.824 | 0.09153 | -0.046 | 9
13 | 0.852 | 0.09818 | -0.048 | 8.679
13.5 | 0.878 | 0.10119 | -0.047 | 8.676
14 | 0.904 | 0.10529 | -0.047 | 8.588
14.5 | 0.932 | 0.11079 | -0.049 | 8.416
15 | 0.963 | 0.11493 | -0.052 | 8.379
15.5 | 0.986 | 0.1181 | -0.05 | 8.349
16 | 1.013 | 0.1214 | -0.05 | 8.342
16.5 | 1.042 | 0.12649 | -0.052 | 8.234
17 | 1.073 | 0.1305 | -0.055 | 8.222
17.5 | 1.094 | 0.13525 | -0.053 | 8.092
18 | 1.121 | 0.1386 | -0.053 | 8.088
18.5 | 1.148 | 0.14375 | -0.054 | 7.984
19 | 1.18 | 0.14698 | -0.057 | 8.027
19.5 | 1.21 | 0.15203 | -0.059 | 7.962
20 | 1.229 | 0.15774 | -0.056 | 7.79

## 80. Re 5M Mach 0.50 (2)
BIGFOIL.COM POLAR EXPORT
HN-978
HN-978 |  |  |  | Cl Max: | 1.2062 | at alpha= | 20 | deg
XFOIL ncrit=9 |  |  |  | L/D Max: | 132.255 | at alpha= | 3.5 | deg
Re: | 5000000 |  |  | Cd Min: | 0.31557 | at alpha= | 20 | deg
Mach: | 0.5 |  |  | Cl=0 at alpha= | -2.7865 | deg
|  |  |  | @ Cl=0.1, Cd= | 0.0049952
|  |  |  | @ Cl=0.4, Cd= | 0.0046666
|  |  |  | @ Cl=0.6, Cd= | 0.0051292
alpha (deg) | Cl | Cd | Cm | Cl/Cd
-9.5 | -0.4477 | 0.1058 | -0.0179 | -4.2316
-9 | -0.4442 | 0.09781 | -0.0202 | -4.5415
-8.5 | -0.4409 | 0.09043 | -0.0221 | -4.8756
-8 | -0.4424 | 0.08267 | -0.0241 | -5.3514
-7.5 | -0.4363 | 0.07344 | -0.0304 | -5.9409
-7 | -0.4194 | 0.06242 | -0.0433 | -6.719
-6.5 | -0.3933 | 0.04758 | -0.0683 | -8.2661
-6 | -0.3473 | 0.03183 | -0.0902 | -10.9111
-5.5 | -0.3106 | 0.02077 | -0.0958 | -14.9543
-5 | -0.2797 | 0.01194 | -0.0933 | -23.4255
-4.5 | -0.2252 | 0.00764 | -0.0903 | -29.4764
-4 | -0.1606 | 0.00624 | -0.0881 | -25.7372
-3.5 | -0.0943 | 0.00556 | -0.0864 | -16.9604
-3 | -0.0281 | 0.00534 | -0.0852 | -5.2622
-2.5 | 0.0377 | 0.00513 | -0.0844 | 7.3489
-2 | 0.1024 | 0.00499 | -0.0836 | 20.521
-1.5 | 0.1668 | 0.00482 | -0.0831 | 34.6058
-1 | 0.2311 | 0.00473 | -0.0826 | 48.8584
-0.5 | 0.2947 | 0.00465 | -0.0822 | 63.3763
0 | 0.3581 | 0.00466 | -0.0818 | 76.8455
0.5 | 0.4215 | 0.00467 | -0.0814 | 90.257
1 | 0.4844 | 0.00477 | -0.0809 | 101.5514
1.5 | 0.5477 | 0.00493 | -0.0803 | 111.0953
2 | 0.6107 | 0.00517 | -0.0795 | 118.1238
2.5 | 0.6738 | 0.00545 | -0.0785 | 123.633
3 | 0.7357 | 0.00578 | -0.077 | 127.2837
3.5 | 0.7975 | 0.00603 | -0.0751 | 132.2554
4 | 0.8613 | 0.00665 | -0.0735 | 129.5188
4.5 | 0.925 | 0.00733 | -0.0715 | 126.1937
5 | 0.9889 | 0.00811 | -0.0691 | 121.9359
5.5 | 1.0544 | 0.00888 | -0.0663 | 118.7387
6 | 1.1156 | 0.01028 | -0.0619 | 108.5214
6.5 | 1.1621 | 0.01326 | -0.0548 | 87.6395
7 | 1.1847 | 0.01898 | -0.0455 | 62.4183
7.5 | 1.1773 | 0.02648 | -0.0355 | 44.46
8 | 1.1426 | 0.03299 | -0.0242 | 34.6347
8.5 | 1.1038 | 0.04023 | -0.0187 | 27.4372
9 | 1.0635 | 0.05063 | -0.0217 | 21.0053
9.5 | 1.0306 | 0.06513 | -0.033 | 15.8237
10 | 1.0075 | 0.08229 | -0.0452 | 12.2433
10.5 | 0.985 | 0.09799 | -0.0548 | 10.052
11 | 0.9689 | 0.11252 | -0.0637 | 8.6109
11.5 | 0.9569 | 0.12695 | -0.0723 | 7.5376
12 | 0.9517 | 0.14074 | -0.0804 | 6.7621
12.5 | 0.9526 | 0.15396 | -0.088 | 6.1873
13 | 0.9589 | 0.16625 | -0.0949 | 5.7678
13.5 | 0.9673 | 0.17857 | -0.1019 | 5.4169
15 | 1.0058 | 0.21438 | -0.1213 | 4.6917
16 | 1.0408 | 0.23753 | -0.1334 | 4.3818
16.5 | 1.0608 | 0.24767 | -0.139 | 4.2831
17 | 1.0812 | 0.25753 | -0.1446 | 4.1983
17.5 | 1.102 | 0.26686 | -0.1502 | 4.1295
18 | 1.1228 | 0.27603 | -0.1558 | 4.0677
18.5 | 1.1434 | 0.28506 | -0.1613 | 4.0111
19 | 1.1632 | 0.29565 | -0.1673 | 3.9344
19.5 | 1.1844 | 0.30542 | -0.173 | 3.8779
20 | 1.2062 | 0.31557 | -0.1788 | 3.8223

## 81. Re 6M Mach 0.00 (1)
BIGFOIL.COM POLAR EXPORT
HN-978
HN-978 |  |  |  | Cl Max: | 1.024 | at alpha= | 7.5 | deg
JavaFoil+Calcfoil stall+Eppler ext transition |  |  |  | L/D Max: | 142.855 | at alpha= | 7 | deg
Re: | 6000000 |  |  | Cd Min: | 0.00599 | at alpha= | 2.5 | deg
Mach: | 0 |  |  | Cl=0 at alpha= | -2.8621 | deg
|  |  |  | @ Cl=0.1, Cd= | 0.00695
|  |  |  | @ Cl=0.4, Cd= | 0.006211
|  |  |  | @ Cl=0.6, Cd= | 0.0059972
alpha (deg) | Cl | Cd | Cm | Cl/Cd
-13.5 | -0.31 | 0.08905 | -0.031 | -3.479
-13 | -0.327 | 0.08357 | -0.032 | -3.915
-12.5 | -0.344 | 0.07872 | -0.032 | -4.372
-12 | -0.36 | 0.07454 | -0.033 | -4.832
-11.5 | -0.375 | 0.07032 | -0.033 | -5.333
-11 | -0.388 | 0.0662 | -0.033 | -5.861
-10.5 | -0.398 | 0.06243 | -0.034 | -6.377
-10 | -0.406 | 0.05796 | -0.035 | -6.997
-9.5 | -0.406 | 0.0526 | -0.038 | -7.728
-9 | -0.408 | 0.04294 | -0.044 | -9.501
-8.5 | -0.477 | 0.0075 | -0.064 | -63.605
-8 | -0.459 | 0.00782 | -0.065 | -58.627
-7.5 | -0.434 | 0.00758 | -0.065 | -57.248
-7 | -0.404 | 0.0073 | -0.065 | -55.282
-6.5 | -0.368 | 0.00707 | -0.065 | -52.09
-6 | -0.328 | 0.00688 | -0.066 | -47.659
-5.5 | -0.283 | 0.00671 | -0.066 | -42.14
-5 | -0.234 | 0.00657 | -0.066 | -35.654
-4.5 | -0.183 | 0.00647 | -0.067 | -28.243
-4 | -0.129 | 0.00673 | -0.067 | -19.119
-3.5 | -0.073 | 0.00689 | -0.067 | -10.573
-3 | -0.016 | 0.00677 | -0.068 | -2.356
-2.5 | 0.042 | 0.00641 | -0.068 | 6.516
-2 | 0.1 | 0.00695 | -0.068 | 14.353
-1.5 | 0.158 | 0.00667 | -0.069 | 23.68
-1 | 0.216 | 0.00695 | -0.069 | 31.123
-0.5 | 0.274 | 0.00665 | -0.069 | 41.205
0 | 0.332 | 0.00642 | -0.069 | 51.738
0.5 | 0.39 | 0.00623 | -0.07 | 62.6
1 | 0.448 | 0.00612 | -0.07 | 73.145
1.5 | 0.506 | 0.006 | -0.07 | 84.314
2 | 0.563 | 0.00601 | -0.071 | 93.763
2.5 | 0.621 | 0.00599 | -0.071 | 103.543
3 | 0.678 | 0.00607 | -0.071 | 111.702
3.5 | 0.733 | 0.00614 | -0.071 | 119.37
4 | 0.787 | 0.00628 | -0.072 | 125.326
4.5 | 0.839 | 0.00651 | -0.072 | 128.85
5 | 0.888 | 0.00699 | -0.072 | 127.05
5.5 | 0.932 | 0.00702 | -0.072 | 132.7
6 | 0.967 | 0.00707 | -0.073 | 136.843
6.5 | 0.995 | 0.00714 | -0.073 | 139.369
7 | 1.015 | 0.0071 | -0.073 | 142.855
7.5 | 1.024 | 0.00728 | -0.073 | 140.779
8 | 1.024 | 0.00749 | -0.074 | 136.781
8.5 | 1.014 | 0.00779 | -0.074 | 130.234
9 | 0.995 | 0.00803 | -0.074 | 123.945
9.5 | 0.967 | 0.00832 | -0.074 | 116.316
10 | 0.933 | 0.00864 | -0.075 | 107.971
10.5 | 0.889 | 0.01205 | -0.074 | 73.79
11 | 0.842 | 0.01499 | -0.074 | 56.211
11.5 | 0.786 | 0.01668 | -0.074 | 47.137
12 | 0.726 | 0.01964 | -0.072 | 36.952
12.5 | 0.645 | 0.03225 | -0.067 | 19.995

## 82. Re 6M Mach 0.00 (2)
BIGFOIL.COM POLAR EXPORT
HN-978
HN-978 |  |  |  | Cl Max: | 1.6983 | at alpha= | 14.5 | deg
XFOIL ncrit=9 |  |  |  | L/D Max: | 126.546 | at alpha= | 4 | deg
Re: | 6000000 |  |  | Cd Min: | 0.1713 | at alpha= | 19.5 | deg
Mach: | 0 |  |  | Cl=0 at alpha= | -2.83 | deg
|  |  |  | @ Cl=0.1, Cd= | 0.0046967
|  |  |  | @ Cl=0.4, Cd= | 0.0045441
|  |  |  | @ Cl=0.6, Cd= | 0.0051395
alpha (deg) | Cl | Cd | Cm | Cl/Cd
-13.5 | -1.0412 | 0.03792 | -0.066 | -27.4578
-13 | -1.0715 | 0.02859 | -0.0652 | -37.4781
-12.5 | -1.0659 | 0.02309 | -0.0622 | -46.1628
-12 | -1.0251 | 0.01833 | -0.064 | -55.9247
-11.5 | -0.9733 | 0.01552 | -0.0658 | -62.7126
-11 | -0.92 | 0.01273 | -0.0674 | -72.2702
-10.5 | -0.8612 | 0.01156 | -0.0689 | -74.4983
-10 | -0.8 | 0.01111 | -0.0707 | -72.0072
-9.5 | -0.7378 | 0.01075 | -0.0725 | -68.6326
-9 | -0.6813 | 0.01042 | -0.073 | -65.3839
-8.5 | -0.6224 | 0.00993 | -0.0741 | -62.6788
-8 | -0.5623 | 0.00979 | -0.0752 | -57.4362
-7.5 | -0.504 | 0.00871 | -0.0763 | -57.8645
-7 | -0.453 | 0.00734 | -0.0756 | -61.7166
-6.5 | -0.3991 | 0.00666 | -0.0753 | -59.9249
-6 | -0.3457 | 0.00617 | -0.0748 | -56.0292
-5.5 | -0.2919 | 0.0058 | -0.0743 | -50.3276
-5 | -0.2376 | 0.00559 | -0.0739 | -42.5045
-4.5 | -0.1829 | 0.00541 | -0.0737 | -33.8078
-4 | -0.1282 | 0.0052 | -0.0734 | -24.6538
-3 | -0.0186 | 0.00492 | -0.0728 | -3.7805
-2.5 | 0.0361 | 0.00482 | -0.0726 | 7.4896
-2 | 0.0909 | 0.00472 | -0.0724 | 19.2585
-1.5 | 0.1455 | 0.00458 | -0.0723 | 31.7686
-1 | 0.2002 | 0.00455 | -0.0721 | 44
-0.5 | 0.2546 | 0.00448 | -0.072 | 56.8304
0 | 0.3092 | 0.00448 | -0.0718 | 69.0179
0.5 | 0.3634 | 0.00449 | -0.0717 | 80.9354
1 | 0.4175 | 0.00457 | -0.0715 | 91.3567
1.5 | 0.4715 | 0.00467 | -0.0713 | 100.9636
2 | 0.5253 | 0.00484 | -0.071 | 108.5331
2.5 | 0.5789 | 0.00504 | -0.0707 | 114.8611
3 | 0.6319 | 0.00529 | -0.0702 | 119.4518
3.5 | 0.6832 | 0.00549 | -0.0693 | 124.4444
4 | 0.7365 | 0.00582 | -0.0688 | 126.5464
4.5 | 0.7891 | 0.00633 | -0.0683 | 124.6603
5 | 0.8421 | 0.00677 | -0.0679 | 124.387
5.5 | 0.8951 | 0.00722 | -0.0674 | 123.9751
6 | 0.9475 | 0.00772 | -0.0669 | 122.7332
6.5 | 0.9999 | 0.00819 | -0.0664 | 122.0879
7 | 1.052 | 0.00868 | -0.0658 | 121.1982
7.5 | 1.1036 | 0.00922 | -0.0652 | 119.6963
8 | 1.1543 | 0.00984 | -0.0644 | 117.3069
8.5 | 1.2041 | 0.01056 | -0.0635 | 114.0246
9 | 1.2518 | 0.01153 | -0.0622 | 108.569
9.5 | 1.296 | 0.01292 | -0.0605 | 100.3096
10 | 1.3451 | 0.01351 | -0.0597 | 99.5633
10.5 | 1.394 | 0.01405 | -0.0589 | 99.2171
11 | 1.4415 | 0.01473 | -0.0579 | 97.8615
11.5 | 1.4882 | 0.0154 | -0.0568 | 96.6364
12 | 1.5332 | 0.0162 | -0.0555 | 94.642
12.5 | 1.577 | 0.01704 | -0.0541 | 92.5469
13 | 1.6191 | 0.01795 | -0.0524 | 90.2006
13.5 | 1.6533 | 0.01953 | -0.0496 | 84.6544
14 | 1.6838 | 0.02121 | -0.0463 | 79.3871
14.5 | 1.6983 | 0.02362 | -0.0407 | 71.9009
15 | 1.6956 | 0.02611 | -0.0327 | 64.9406
15.5 | 1.6921 | 0.02911 | -0.0262 | 58.1278
16 | 1.6857 | 0.03286 | -0.0212 | 51.2995
16.5 | 1.6711 | 0.03809 | -0.0179 | 43.8724
17 | 1.6388 | 0.04656 | -0.0174 | 35.1976
17.5 | 1.5998 | 0.05828 | -0.0215 | 27.4502
18 | 1.5524 | 0.07435 | -0.0304 | 20.8796
18.5 | 1.4821 | 0.09808 | -0.0452 | 15.1111
19 | 1.3819 | 0.13097 | -0.0654 | 10.5513
19.5 | 1.2636 | 0.1713 | -0.0909 | 7.3765

## 83. Re 6M Mach 0.10 (1)
BIGFOIL.COM POLAR EXPORT
HN-978
HN-978 |  |  |  | Cl Max: | 1.021 | at alpha= | 7.5 | deg
JavaFoil+Calcfoil stall+Eppler ext transition |  |  |  | L/D Max: | 141.952 | at alpha= | 7 | deg
Re: | 6000000 |  |  | Cd Min: | 0.00601 | at alpha= | 2.5 | deg
Mach: | 0.1 |  |  | Cl=0 at alpha= | -2.8621 | deg
|  |  |  | @ Cl=0.1, Cd= | 0.00696
|  |  |  | @ Cl=0.4, Cd= | 0.0062348
|  |  |  | @ Cl=0.6, Cd= | 0.04247
alpha (deg) | Cl | Cd | Cm | Cl/Cd
-13.5 | -0.277 | 0.09004 | -0.031 | -3.071
-13 | -0.296 | 0.08476 | -0.032 | -3.493
-12.5 | -0.316 | 0.07975 | -0.032 | -3.958
-12 | -0.335 | 0.07527 | -0.032 | -4.446
-11.5 | -0.353 | 0.07076 | -0.033 | -4.984
-11 | -0.369 | 0.06651 | -0.033 | -5.545
-10.5 | -0.382 | 0.06268 | -0.034 | -6.098
-10 | -0.392 | 0.05855 | -0.034 | -6.702
-9.5 | -0.395 | 0.05395 | -0.037 | -7.325
-9 | -0.396 | 0.04668 | -0.041 | -8.482
-8.5 | -0.469 | 0.00838 | -0.064 | -55.94
-8 | -0.454 | 0.00744 | -0.065 | -61
-7.5 | -0.431 | 0.00756 | -0.065 | -57.032
-7 | -0.402 | 0.0073 | -0.066 | -55.142
-6.5 | -0.368 | 0.00712 | -0.066 | -51.672
-6 | -0.328 | 0.00692 | -0.066 | -47.396
-5.5 | -0.283 | 0.00671 | -0.066 | -42.255
-5 | -0.235 | 0.0066 | -0.067 | -35.596
-4.5 | -0.183 | 0.00649 | -0.067 | -28.259
-4 | -0.129 | 0.00673 | -0.067 | -19.182
-3.5 | -0.073 | 0.00659 | -0.068 | -11.109
-3 | -0.016 | 0.0068 | -0.068 | -2.356
-2.5 | 0.042 | 0.00643 | -0.068 | 6.526
-2 | 0.1 | 0.00696 | -0.069 | 14.411
-1.5 | 0.159 | 0.00668 | -0.069 | 23.771
-1 | 0.217 | 0.00643 | -0.069 | 33.81
-0.5 | 0.276 | 0.00667 | -0.069 | 41.313
0 | 0.334 | 0.00644 | -0.07 | 51.877
0.5 | 0.392 | 0.00625 | -0.07 | 62.773
1 | 0.45 | 0.00614 | -0.07 | 73.338
1.5 | 0.508 | 0.00602 | -0.071 | 84.468
2 | 0.566 | 0.00602 | -0.071 | 93.973
2.5 | 0.624 | 0.00601 | -0.071 | 103.78
3 | 0.681 | 0.00609 | -0.071 | 111.808
3.5 | 0.737 | 0.00616 | -0.072 | 119.581
4 | 0.791 | 0.0063 | -0.072 | 125.506
4.5 | 0.843 | 0.00654 | -0.072 | 128.885
5 | 0.892 | 0.00701 | -0.072 | 127.128
5.5 | 0.935 | 0.00705 | -0.073 | 132.657
6 | 0.97 | 0.0071 | -0.073 | 136.593
6.5 | 0.997 | 0.00718 | -0.073 | 138.836
7 | 1.014 | 0.00715 | -0.073 | 141.952
7.5 | 1.021 | 0.00734 | -0.074 | 139.223
8 | 1.018 | 0.00755 | -0.074 | 134.806
8.5 | 1.004 | 0.00786 | -0.074 | 127.668
9 | 0.979 | 0.00811 | -0.074 | 120.692
9.5 | 0.946 | 0.00842 | -0.075 | 112.385
10 | 0.906 | 0.00877 | -0.075 | 103.269
10.5 | 0.855 | 0.01424 | -0.075 | 60.058
11 | 0.801 | 0.01539 | -0.075 | 52.031
11.5 | 0.738 | 0.0173 | -0.074 | 42.658
12 | 0.662 | 0.02353 | -0.071 | 28.147
12.5 | 0.576 | 0.04247 | -0.064 | 13.56

## 84. Re 6M Mach 0.10 (2)
BIGFOIL.COM POLAR EXPORT
HN-978
HN-978 |  |  |  | Cl Max: | 1.6683 | at alpha= | 14 | deg
XFOIL ncrit=9 |  |  |  | L/D Max: | 126.798 | at alpha= | 4 | deg
Re: | 6000000 |  |  | Cd Min: | 0.18423 | at alpha= | 19 | deg
Mach: | 0.1 |  |  | Cl=0 at alpha= | -2.8282 | deg
|  |  |  | @ Cl=0.1, Cd= | 0.0047076
|  |  |  | @ Cl=0.4, Cd= | 0.0045446
|  |  |  | @ Cl=0.6, Cd= | 0.0051409
alpha (deg) | Cl | Cd | Cm | Cl/Cd
-13 | -0.8023 | 0.08089 | -0.0306 | -9.9184
-12.5 | -0.9841 | 0.03674 | -0.0649 | -26.7855
-12 | -1.0156 | 0.02544 | -0.0635 | -39.9214
-11.5 | -0.9749 | 0.01926 | -0.0667 | -50.6179
-11 | -0.9258 | 0.01487 | -0.0687 | -62.2596
-10.5 | -0.8693 | 0.01247 | -0.0703 | -69.7113
-10 | -0.8084 | 0.01136 | -0.0719 | -71.162
-9 | -0.6881 | 0.0105 | -0.074 | -65.5333
-8.5 | -0.6283 | 0.00998 | -0.075 | -62.9559
-8 | -0.5674 | 0.00983 | -0.0761 | -57.7213
-7.5 | -0.5069 | 0.00939 | -0.0772 | -53.983
-7 | -0.4564 | 0.00754 | -0.0764 | -60.5305
-6.5 | -0.4022 | 0.00677 | -0.076 | -59.4092
-6 | -0.3484 | 0.00624 | -0.0754 | -55.8333
-5.5 | -0.2941 | 0.00585 | -0.0749 | -50.2735
-5 | -0.2395 | 0.00561 | -0.0744 | -42.6916
-4.5 | -0.1843 | 0.00544 | -0.0741 | -33.8787
-4 | -0.1292 | 0.00522 | -0.0738 | -24.751
-3.5 | -0.0742 | 0.00507 | -0.0735 | -14.6351
-3 | -0.0189 | 0.00492 | -0.0732 | -3.8415
-2.5 | 0.0361 | 0.00482 | -0.073 | 7.4896
-2 | 0.0912 | 0.00473 | -0.0728 | 19.2812
-1.5 | 0.1462 | 0.00459 | -0.0726 | 31.8519
-1 | 0.2012 | 0.00455 | -0.0725 | 44.2198
-0.5 | 0.2559 | 0.00449 | -0.0723 | 56.9933
0 | 0.3108 | 0.00449 | -0.0722 | 69.2205
0.5 | 0.3653 | 0.0045 | -0.072 | 81.1778
1 | 0.4197 | 0.00457 | -0.0718 | 91.8381
1.5 | 0.474 | 0.00467 | -0.0716 | 101.4989
2 | 0.5281 | 0.00485 | -0.0713 | 108.8866
2.5 | 0.582 | 0.00506 | -0.0709 | 115.0198
3 | 0.6354 | 0.0053 | -0.0705 | 119.8868
3.5 | 0.6869 | 0.0055 | -0.0695 | 124.8909
4 | 0.7405 | 0.00584 | -0.069 | 126.7979
4.5 | 0.7935 | 0.00635 | -0.0685 | 124.9606
5 | 0.8469 | 0.00681 | -0.068 | 124.3612
5.5 | 0.9002 | 0.00726 | -0.0675 | 123.9945
6 | 0.953 | 0.00777 | -0.0669 | 122.6512
6.5 | 1.006 | 0.00824 | -0.0664 | 122.0874
7 | 1.0585 | 0.00875 | -0.0657 | 120.9714
7.5 | 1.1104 | 0.00932 | -0.065 | 119.1416
8 | 1.1615 | 0.00997 | -0.0641 | 116.4995
8.5 | 1.2114 | 0.01076 | -0.063 | 112.5836
9 | 1.2581 | 0.01195 | -0.0614 | 105.2803
9.5 | 1.3049 | 0.01303 | -0.0599 | 100.1458
10 | 1.3546 | 0.01364 | -0.0589 | 99.3109
10.5 | 1.404 | 0.01423 | -0.058 | 98.6648
11 | 1.4517 | 0.01496 | -0.0568 | 97.0388
11.5 | 1.4983 | 0.01574 | -0.0555 | 95.1906
12 | 1.5427 | 0.0167 | -0.0538 | 92.3772
12.5 | 1.5843 | 0.01786 | -0.0517 | 88.7066
13 | 1.6201 | 0.01946 | -0.0489 | 83.2528
13.5 | 1.6469 | 0.02167 | -0.0448 | 75.9991
14 | 1.6683 | 0.02379 | -0.0401 | 70.1261
14.5 | 1.6611 | 0.02661 | -0.0312 | 62.4239
15 | 1.6479 | 0.03037 | -0.0238 | 54.2608
15.5 | 1.6325 | 0.0351 | -0.0187 | 46.51
16 | 1.6145 | 0.04115 | -0.0163 | 39.2345
16.5 | 1.5857 | 0.05002 | -0.0174 | 31.7013
17 | 1.5344 | 0.06494 | -0.0245 | 23.628
17.5 | 1.4742 | 0.08539 | -0.0372 | 17.2643
18 | 1.3984 | 0.1119 | -0.0537 | 12.4969
18.5 | 1.3017 | 0.14489 | -0.074 | 8.9841
19 | 1.1949 | 0.18423 | -0.0989 | 6.4859

## 85. Re 6M Mach 0.25 (1)
BIGFOIL.COM POLAR EXPORT
HN-978
HN-978 |  |  |  | Cl Max: | 1.005 | at alpha= | 7 | deg
JavaFoil+Calcfoil stall+Eppler ext transition |  |  |  | L/D Max: | 134.983 | at alpha= | 7 | deg
Re: | 6000000 |  |  | Cd Min: | 0.00611 | at alpha= | 2 | deg
Mach: | 0.25 |  |  | Cl=0 at alpha= | -2.8644 | deg
|  |  |  | @ Cl=0.1, Cd= | 0.07188
|  |  |  | @ Cl=0.4, Cd= | 0.07188
|  |  |  | @ Cl=0.6, Cd= | 0.07188
alpha (deg) | Cl | Cd | Cm | Cl/Cd
-12.5 | -0.054 | 0.08062 | -0.033 | -0.671
-12 | -0.051 | 0.0782 | -0.032 | -0.655
-11.5 | -0.129 | 0.07383 | -0.033 | -1.742
-11 | -0.188 | 0.06946 | -0.033 | -2.709
-10.5 | -0.237 | 0.06447 | -0.034 | -3.672
-10 | -0.278 | 0.05976 | -0.035 | -4.655
-9.5 | -0.305 | 0.05596 | -0.036 | -5.457
-9 | -0.324 | 0.05207 | -0.037 | -6.219
-8.5 | -0.334 | 0.04887 | -0.037 | -6.841
-8 | -0.348 | 0.03545 | -0.049 | -9.83
-7.5 | -0.406 | 0.00743 | -0.067 | -54.654
-7 | -0.389 | 0.00755 | -0.067 | -51.484
-6.5 | -0.362 | 0.00726 | -0.068 | -49.843
-6 | -0.327 | 0.00706 | -0.068 | -46.396
-5.5 | -0.286 | 0.00688 | -0.068 | -41.529
-5 | -0.239 | 0.00671 | -0.069 | -35.566
-4.5 | -0.187 | 0.00657 | -0.069 | -28.473
-4 | -0.132 | 0.00683 | -0.069 | -19.344
-3.5 | -0.075 | 0.0067 | -0.07 | -11.211
-3 | -0.016 | 0.00687 | -0.07 | -2.394
-2.5 | 0.043 | 0.00654 | -0.07 | 6.592
-2 | 0.103 | 0.00706 | -0.07 | 14.607
-1.5 | 0.163 | 0.00676 | -0.071 | 24.126
-1 | 0.223 | 0.00651 | -0.071 | 34.28
-0.5 | 0.283 | 0.00677 | -0.071 | 41.836
0 | 0.343 | 0.00652 | -0.072 | 52.602
0.5 | 0.403 | 0.00633 | -0.072 | 63.675
1 | 0.463 | 0.00622 | -0.072 | 74.361
1.5 | 0.522 | 0.00613 | -0.073 | 85.242
2 | 0.582 | 0.00611 | -0.073 | 95.142
2.5 | 0.641 | 0.00613 | -0.073 | 104.502
3 | 0.7 | 0.00619 | -0.073 | 113.083
3.5 | 0.757 | 0.00627 | -0.074 | 120.633
4 | 0.812 | 0.00643 | -0.074 | 126.186
4.5 | 0.864 | 0.00674 | -0.074 | 128.233
5 | 0.913 | 0.00717 | -0.074 | 127.256
5.5 | 0.954 | 0.00723 | -0.075 | 132.031
6 | 0.984 | 0.00731 | -0.075 | 134.646
6.5 | 1.002 | 0.00743 | -0.075 | 134.79
7 | 1.005 | 0.00745 | -0.076 | 134.983
7.5 | 0.992 | 0.00769 | -0.076 | 128.911
8 | 0.96 | 0.00793 | -0.076 | 121.098
8.5 | 0.91 | 0.00827 | -0.076 | 110.092
9 | 0.842 | 0.00862 | -0.076 | 97.651
9.5 | 0.756 | 0.0116 | -0.076 | 65.148
10 | 0.656 | 0.01477 | -0.076 | 44.459
10.5 | 0.54 | 0.01682 | -0.075 | 32.132
11 | 0.392 | 0.0342 | -0.067 | 11.447
11.5 | 0.257 | 0.0624 | -0.054 | 4.119
12 | 0.085 | 0.07188 | -0.05 | 1.188

## 86. Re 6M Mach 0.25 (2)
BIGFOIL.COM POLAR EXPORT
HN-978
HN-978 |  |  |  | Cl Max: | 1.409 | at alpha= | 10.5 | deg
XFOIL ncrit=9 |  |  |  | L/D Max: | 128.252 | at alpha= | 4 | deg
Re: | 6000000 |  |  | Cd Min: | 0.14965 | at alpha= | 15.5 | deg
Mach: | 0.25 |  |  | Cl=0 at alpha= | -2.819 | deg
|  |  |  | @ Cl=0.1, Cd= | 0.0047623
|  |  |  | @ Cl=0.4, Cd= | 0.0045644
|  |  |  | @ Cl=0.6, Cd= | 0.0051335
alpha (deg) | Cl | Cd | Cm | Cl/Cd
-10 | -0.4844 | 0.10361 | -0.0155 | -4.6752
-9.5 | -0.4915 | 0.09365 | -0.0189 | -5.2483
-9 | -0.6072 | 0.06605 | -0.0321 | -9.193
-8.5 | -0.6484 | 0.01616 | -0.0799 | -40.1238
-8 | -0.5933 | 0.01159 | -0.0812 | -51.1907
-7 | -0.4717 | 0.00976 | -0.0813 | -48.3299
-6.5 | -0.4188 | 0.00761 | -0.0801 | -55.0329
-6 | -0.3633 | 0.00673 | -0.0789 | -53.9822
-5.5 | -0.3067 | 0.00615 | -0.078 | -49.8699
-5 | -0.2498 | 0.00575 | -0.0773 | -43.4435
-4.5 | -0.1923 | 0.00556 | -0.0767 | -34.5863
-4 | -0.135 | 0.0053 | -0.0762 | -25.4717
-3.5 | -0.0778 | 0.00513 | -0.0758 | -15.1657
-3 | -0.0206 | 0.00496 | -0.0754 | -4.1532
-2.5 | 0.0363 | 0.00486 | -0.075 | 7.4691
-2 | 0.0933 | 0.00478 | -0.0748 | 19.5188
-1.5 | 0.1501 | 0.00463 | -0.0746 | 32.419
-1 | 0.2067 | 0.00459 | -0.0743 | 45.0327
-0.5 | 0.263 | 0.00452 | -0.0741 | 58.1858
0 | 0.3196 | 0.00452 | -0.074 | 70.708
0.5 | 0.3759 | 0.00453 | -0.0738 | 82.9801
1 | 0.4319 | 0.00461 | -0.0736 | 93.6876
1.5 | 0.4878 | 0.00472 | -0.0733 | 103.3475
2 | 0.5435 | 0.00492 | -0.0729 | 110.4675
2.5 | 0.5992 | 0.00513 | -0.0725 | 116.8031
3 | 0.6545 | 0.00537 | -0.0719 | 121.8808
3.5 | 0.7077 | 0.00562 | -0.0708 | 125.9253
4 | 0.7631 | 0.00595 | -0.0701 | 128.2521
4.5 | 0.8182 | 0.00647 | -0.0694 | 126.4606
5 | 0.8737 | 0.00696 | -0.0687 | 125.5316
5.5 | 0.9288 | 0.0075 | -0.0678 | 123.84
6 | 0.9839 | 0.00806 | -0.0669 | 122.072
6.5 | 1.0395 | 0.00856 | -0.066 | 121.4369
7 | 1.0942 | 0.00917 | -0.0648 | 119.3239
7.5 | 1.1481 | 0.00992 | -0.0634 | 115.7359
8 | 1.2001 | 0.01089 | -0.0616 | 110.202
8.5 | 1.2447 | 0.01283 | -0.0585 | 97.0148
9 | 1.2966 | 0.01373 | -0.0568 | 94.4355
9.5 | 1.3468 | 0.01481 | -0.0547 | 90.9386
10 | 1.387 | 0.01706 | -0.051 | 81.3013
10.5 | 1.409 | 0.02119 | -0.045 | 66.4936
11 | 1.4067 | 0.027 | -0.0369 | 52.1
11.5 | 1.3716 | 0.03252 | -0.0252 | 42.1771
12 | 1.334 | 0.03884 | -0.0182 | 34.346
12.5 | 1.2917 | 0.048 | -0.0174 | 26.9104
13 | 1.2551 | 0.06035 | -0.0238 | 20.797
13.5 | 1.2217 | 0.07709 | -0.0358 | 15.8477
14 | 1.1981 | 0.09412 | -0.0465 | 12.7295
14.5 | 1.1625 | 0.11297 | -0.057 | 10.2903
15 | 1.1289 | 0.13109 | -0.0673 | 8.6116
15.5 | 1.0976 | 0.14965 | -0.0784 | 7.3344

## 87. Re 6M Mach 0.50 (1)
BIGFOIL.COM POLAR EXPORT
HN-978
HN-978 |  |  |  | Cl Max: | 1.229 | at alpha= | 20 | deg
JavaFoil+Calcfoil stall+Eppler ext transition |  |  |  | L/D Max: | 126.633 | at alpha= | 4 | deg
Re: | 6000000 |  |  | Cd Min: | 0.00652 | at alpha= | 2 | deg
Mach: | 0.5 |  |  | Cl=0 at alpha= | -2.8636 | deg
|  |  |  | @ Cl=0.1, Cd= | 0.0067539
|  |  |  | @ Cl=0.4, Cd= | 0.0068669
|  |  |  | @ Cl=0.6, Cd= | 0.0065503
alpha (deg) | Cl | Cd | Cm | Cl/Cd
-20 | -0.892 | 0.15619 | -0.039 | -5.708
-19.5 | -0.865 | 0.14971 | -0.039 | -5.78
-19 | -0.839 | 0.14563 | -0.038 | -5.763
-18.5 | -0.814 | 0.14053 | -0.038 | -5.793
-18 | -0.789 | 0.13594 | -0.038 | -5.805
-17.5 | -0.765 | 0.13252 | -0.039 | -5.772
-17 | -0.739 | 0.12712 | -0.038 | -5.81
-16.5 | -0.712 | 0.12375 | -0.037 | -5.753
-16 | -0.687 | 0.11836 | -0.037 | -5.801
-15.5 | -0.661 | 0.11443 | -0.037 | -5.779
-15 | -0.636 | 0.11483 | -0.038 | -5.539
-14.5 | -0.61 | 0.10622 | -0.037 | -5.744
-14 | -0.585 | 0.09719 | -0.038 | -6.016
-13.5 | -0.559 | 0.08946 | -0.038 | -6.253
-13 | -0.534 | 0.08246 | -0.039 | -6.482
-12.5 | -0.507 | 0.0881 | -0.037 | -5.753
-12 | -0.481 | 0.083 | -0.036 | -5.792
-11.5 | -0.456 | 0.07463 | -0.038 | -6.106
-11 | -0.431 | 0.06722 | -0.04 | -6.414
-10.5 | -0.407 | 0.0602 | -0.044 | -6.767
-10 | -0.376 | 0.06997 | -0.035 | -5.375
-9.5 | -0.35 | 0.06809 | -0.033 | -5.134
-9 | -0.327 | 0.05346 | -0.042 | -6.115
-8.5 | -0.311 | 0.03899 | -0.054 | -7.972
-8 | -0.272 | 0.0515 | -0.036 | -5.282
-7.5 | -0.246 | 0.04832 | -0.036 | -5.083
-7 | -0.222 | 0.04108 | -0.045 | -5.41
-6.5 | -0.24 | 0.00755 | -0.076 | -31.713
-6 | -0.167 | 0.03967 | -0.04 | -4.213
-5.5 | -0.174 | 0.00745 | -0.076 | -23.359
-5 | -0.218 | 0.00723 | -0.077 | -30.176
-4.5 | -0.194 | 0.00705 | -0.077 | -27.542
-4 | -0.143 | 0.00683 | -0.077 | -20.928
-3.5 | -0.083 | 0.00704 | -0.078 | -11.752
-3 | -0.018 | 0.00682 | -0.078 | -2.675
-2.5 | 0.048 | 0.00701 | -0.078 | 6.858
-2 | 0.115 | 0.00668 | -0.079 | 17.228
-1.5 | 0.182 | 0.00718 | -0.079 | 25.384
-1 | 0.25 | 0.00685 | -0.079 | 36.412
-0.5 | 0.317 | 0.00671 | -0.08 | 47.204
0 | 0.383 | 0.00691 | -0.08 | 55.461
0.5 | 0.45 | 0.00674 | -0.08 | 66.825
1 | 0.517 | 0.00659 | -0.081 | 78.442
1.5 | 0.584 | 0.00656 | -0.081 | 88.925
2 | 0.65 | 0.00652 | -0.081 | 99.668
2.5 | 0.716 | 0.0066 | -0.082 | 108.366
3 | 0.78 | 0.00668 | -0.082 | 116.843
3.5 | 0.843 | 0.0069 | -0.082 | 122.228
4 | 0.9 | 0.00711 | -0.083 | 126.633
4.5 | 0.95 | 0.00775 | -0.083 | 122.515
5 | 0.986 | 0.00801 | -0.083 | 123.172
5.5 | 0.986 | 0.00828 | -0.084 | 119.04
6 | 0.796 | 0.00871 | -0.084 | 91.443
6.5 | 0.623 | 0.00862 | -0.084 | 72.298
7 | 0.656 | 0.00914 | -0.084 | 71.843
7.5 | 0.69 | 0.00901 | -0.085 | 76.576
8 | 0.718 | 0.0147 | -0.084 | 48.852
8.5 | 0.608 | 0.05985 | -0.041 | 10.167
9 | 0.777 | 0.01651 | -0.084 | 47.046
9.5 | 0.672 | 0.06036 | -0.052 | 11.126
10 | 0.689 | 0.075 | -0.042 | 9.184
10.5 | 0.731 | 0.06355 | -0.056 | 11.496
11 | 0.745 | 0.07687 | -0.046 | 9.692
11.5 | 0.771 | 0.08602 | -0.046 | 8.965
12 | 0.799 | 0.08113 | -0.048 | 9.851
12.5 | 0.825 | 0.08942 | -0.047 | 9.224
13 | 0.854 | 0.09584 | -0.049 | 8.908
13.5 | 0.878 | 0.09841 | -0.047 | 8.924
14 | 0.905 | 0.10365 | -0.048 | 8.727
14.5 | 0.934 | 0.10805 | -0.05 | 8.639
15 | 0.964 | 0.11204 | -0.053 | 8.608
15.5 | 0.986 | 0.11549 | -0.05 | 8.54
16 | 1.013 | 0.11867 | -0.051 | 8.537
16.5 | 1.043 | 0.12387 | -0.053 | 8.42
17 | 1.076 | 0.12653 | -0.056 | 8.502
17.5 | 1.095 | 0.13103 | -0.053 | 8.354
18 | 1.121 | 0.13559 | -0.054 | 8.27
18.5 | 1.151 | 0.14022 | -0.055 | 8.208
19 | 1.184 | 0.14173 | -0.058 | 8.353
19.5 | 1.214 | 0.14685 | -0.06 | 8.266
20 | 1.229 | 0.15354 | -0.056 | 8.007

## 88. Re 6M Mach 0.50 (2)
BIGFOIL.COM POLAR EXPORT
HN-978
HN-978 |  |  |  | Cl Max: | 1.2078 | at alpha= | 20 | deg
XFOIL ncrit=9 |  |  |  | L/D Max: | 132.815 | at alpha= | 4 | deg
Re: | 6000000 |  |  | Cd Min: | 0.31602 | at alpha= | 20 | deg
Mach: | 0.5 |  |  | Cl=0 at alpha= | -99 | deg
|  |  |  | @ Cl=0.1, Cd= | 0.0047
|  |  |  | @ Cl=0.4, Cd= | 0.0047
|  |  |  | @ Cl=0.6, Cd= | 0.0051371
alpha (deg) | Cl | Cd | Cm | Cl/Cd
0 | 0.3581 | 0.0047 | -0.0818 | 76.1915
0.5 | 0.4219 | 0.0047 | -0.0815 | 89.766
1 | 0.4851 | 0.00482 | -0.081 | 100.6432
1.5 | 0.5485 | 0.00495 | -0.0804 | 110.8081
2 | 0.6118 | 0.00518 | -0.0797 | 118.1081
2.5 | 0.6753 | 0.00545 | -0.0788 | 123.9083
3 | 0.7387 | 0.00576 | -0.0777 | 128.2465
3.5 | 0.8005 | 0.00606 | -0.0758 | 132.0957
4 | 0.8633 | 0.0065 | -0.0739 | 132.8154
4.5 | 0.9276 | 0.00714 | -0.072 | 129.916
5 | 0.9922 | 0.00785 | -0.0697 | 126.3949
5.5 | 1.0577 | 0.00865 | -0.0668 | 122.2775
6 | 1.1185 | 0.01008 | -0.0624 | 110.9623
6.5 | 1.1678 | 0.01281 | -0.0556 | 91.1632
7 | 1.1889 | 0.01869 | -0.0461 | 63.6116
7.5 | 1.1823 | 0.02622 | -0.0358 | 45.0915
8 | 1.1466 | 0.03278 | -0.0244 | 34.9786
8.5 | 1.1075 | 0.03987 | -0.0185 | 27.7778
9 | 1.0673 | 0.05004 | -0.0211 | 21.3289
9.5 | 1.0344 | 0.06423 | -0.0321 | 16.1046
10 | 1.0119 | 0.08125 | -0.0446 | 12.4542
10.5 | 0.9902 | 0.09693 | -0.0541 | 10.2156
11 | 0.9742 | 0.11138 | -0.063 | 8.7466
11.5 | 0.9626 | 0.12567 | -0.0716 | 7.6597
12 | 0.9575 | 0.13933 | -0.0797 | 6.8722
12.5 | 0.9581 | 0.15246 | -0.0873 | 6.2843
13 | 0.9626 | 0.16524 | -0.0946 | 5.8255
13.5 | 0.9677 | 0.17879 | -0.1021 | 5.4125
14 | 0.979 | 0.19084 | -0.1087 | 5.13
14.5 | 0.9922 | 0.20271 | -0.1151 | 4.8947
15 | 1.0075 | 0.21413 | -0.1213 | 4.7051
15.5 | 1.0245 | 0.22522 | -0.1274 | 4.5489
16 | 1.0423 | 0.23614 | -0.1334 | 4.4139
16.5 | 1.0626 | 0.24607 | -0.1389 | 4.3183
17 | 1.0826 | 0.2561 | -0.1446 | 4.2273
17.5 | 1.1012 | 0.26687 | -0.1507 | 4.1264
18 | 1.122 | 0.27661 | -0.1563 | 4.0563
18.5 | 1.1428 | 0.28632 | -0.1619 | 3.9913
19 | 1.164 | 0.29609 | -0.1677 | 3.9312
19.5 | 1.1852 | 0.30585 | -0.1733 | 3.8751
20 | 1.2078 | 0.31602 | -0.1789 | 3.8219

## 89. Re 7M Mach 0.00 (1)
BIGFOIL.COM POLAR EXPORT
HN-978
HN-978 |  |  |  | Cl Max: | 1.024 | at alpha= | 7.5 | deg
JavaFoil+Calcfoil stall+Eppler ext transition |  |  |  | L/D Max: | 144.371 | at alpha= | 7.5 | deg
Re: | 7000000 |  |  | Cd Min: | 0.00603 | at alpha= | 2 | deg
Mach: | 0 |  |  | Cl=0 at alpha= | -2.8621 | deg
|  |  |  | @ Cl=0.1, Cd= | 0.00703
|  |  |  | @ Cl=0.4, Cd= | 0.006309
|  |  |  | @ Cl=0.6, Cd= | 0.0060364
alpha (deg) | Cl | Cd | Cm | Cl/Cd
-13.5 | -0.31 | 0.08818 | -0.032 | -3.516
-13 | -0.327 | 0.08278 | -0.033 | -3.956
-12.5 | -0.345 | 0.07778 | -0.033 | -4.43
-12 | -0.361 | 0.07338 | -0.034 | -4.916
-11.5 | -0.376 | 0.06934 | -0.034 | -5.416
-11 | -0.389 | 0.06514 | -0.034 | -5.965
-10.5 | -0.399 | 0.06126 | -0.035 | -6.513
-10 | -0.407 | 0.05616 | -0.037 | -7.25
-9.5 | -0.41 | 0.04902 | -0.041 | -8.369
-9 | -0.462 | 0.01286 | -0.06 | -35.951
-8.5 | -0.477 | 0.00762 | -0.064 | -62.653
-8 | -0.459 | 0.0077 | -0.065 | -59.531
-7.5 | -0.434 | 0.00741 | -0.065 | -58.539
-7 | -0.404 | 0.00721 | -0.065 | -55.97
-6.5 | -0.368 | 0.00699 | -0.065 | -52.655
-6 | -0.328 | 0.00682 | -0.066 | -48.06
-5.5 | -0.283 | 0.00668 | -0.066 | -42.339
-5 | -0.234 | 0.00654 | -0.066 | -35.813
-4.5 | -0.183 | 0.00641 | -0.067 | -28.489
-4 | -0.129 | 0.00668 | -0.067 | -19.244
-3.5 | -0.073 | 0.00686 | -0.067 | -10.624
-3 | -0.016 | 0.00673 | -0.068 | -2.369
-2.5 | 0.042 | 0.00649 | -0.068 | 6.433
-2 | 0.1 | 0.00703 | -0.068 | 14.192
-1.5 | 0.158 | 0.00672 | -0.069 | 23.519
-1 | 0.216 | 0.00703 | -0.069 | 30.743
-0.5 | 0.274 | 0.00675 | -0.069 | 40.625
0 | 0.332 | 0.00649 | -0.069 | 51.19
0.5 | 0.39 | 0.00634 | -0.07 | 61.584
1 | 0.448 | 0.00616 | -0.07 | 72.746
1.5 | 0.506 | 0.00612 | -0.07 | 82.657
2 | 0.563 | 0.00603 | -0.071 | 93.457
2.5 | 0.621 | 0.00604 | -0.071 | 102.834
3 | 0.678 | 0.00607 | -0.071 | 111.709
3.5 | 0.733 | 0.0061 | -0.071 | 120.234
4 | 0.787 | 0.00626 | -0.072 | 125.765
4.5 | 0.839 | 0.00649 | -0.072 | 129.277
5 | 0.888 | 0.00687 | -0.072 | 129.234
5.5 | 0.932 | 0.00692 | -0.072 | 134.65
6 | 0.967 | 0.00688 | -0.073 | 140.615
6.5 | 0.995 | 0.00704 | -0.073 | 141.354
7 | 1.015 | 0.00713 | -0.073 | 142.218
7.5 | 1.024 | 0.00709 | -0.073 | 144.371
8 | 1.024 | 0.0073 | -0.074 | 140.304
8.5 | 1.014 | 0.00759 | -0.074 | 133.613
9 | 0.995 | 0.00782 | -0.074 | 127.204
9.5 | 0.967 | 0.0081 | -0.074 | 119.462
10 | 0.933 | 0.0084 | -0.075 | 111.049
10.5 | 0.89 | 0.01166 | -0.074 | 76.348
11 | 0.844 | 0.01449 | -0.074 | 58.22
11.5 | 0.791 | 0.01583 | -0.074 | 49.964
12 | 0.734 | 0.01785 | -0.073 | 41.104
12.5 | 0.664 | 0.02468 | -0.07 | 26.891

## 90. Re 7M Mach 0.00 (2)
BIGFOIL.COM POLAR EXPORT
HN-978
HN-978 |  |  |  | Cl Max: | 1.6986 | at alpha= | 14.5 | deg
XFOIL ncrit=9 |  |  |  | L/D Max: | 127.913 | at alpha= | 4.5 | deg
Re: | 7000000 |  |  | Cd Min: | 0.16776 | at alpha= | 19.5 | deg
Mach: | 0 |  |  | Cl=0 at alpha= | -2.8215 | deg
|  |  |  | @ Cl=0.1, Cd= | 0.0046985
|  |  |  | @ Cl=0.4, Cd= | 0.004624
|  |  |  | @ Cl=0.6, Cd= | 0.0051446
alpha (deg) | Cl | Cd | Cm | Cl/Cd
-13.5 | -0.8823 | 0.07243 | -0.0365 | -12.1814
-13 | -1.0502 | 0.03156 | -0.0653 | -33.2763
-12.5 | -1.0545 | 0.0249 | -0.0625 | -42.3494
-12 | -1.015 | 0.01908 | -0.0655 | -53.1971
-11.5 | -0.965 | 0.01589 | -0.0673 | -60.73
-11 | -0.9128 | 0.01278 | -0.069 | -71.4241
-10.5 | -0.8558 | 0.0108 | -0.0705 | -79.2407
-9.5 | -0.7337 | 0.00994 | -0.0738 | -73.8129
-9 | -0.6778 | 0.00961 | -0.0741 | -70.5307
-8.5 | -0.6195 | 0.00914 | -0.075 | -67.779
-8 | -0.5604 | 0.00897 | -0.0759 | -62.4749
-7.5 | -0.5039 | 0.00857 | -0.0763 | -58.7981
-7 | -0.453 | 0.00735 | -0.0756 | -61.6327
-6.5 | -0.4007 | 0.00655 | -0.0749 | -61.1756
-6 | -0.3475 | 0.00605 | -0.0744 | -57.438
-5.5 | -0.2935 | 0.00567 | -0.0739 | -51.7637
-5 | -0.2391 | 0.00545 | -0.0736 | -43.8716
-4.5 | -0.1842 | 0.00535 | -0.0734 | -34.4299
-4 | -0.1294 | 0.00513 | -0.0731 | -25.2242
-3.5 | -0.0744 | 0.00499 | -0.0729 | -14.9098
-3 | -0.0196 | 0.00487 | -0.0727 | -4.0246
-2.5 | 0.0353 | 0.00478 | -0.0725 | 7.3849
-2 | 0.0902 | 0.00472 | -0.0723 | 19.1102
-1.5 | 0.145 | 0.0046 | -0.0722 | 31.5217
-1 | 0.1997 | 0.00457 | -0.072 | 43.698
-0.5 | 0.2543 | 0.00452 | -0.0719 | 56.2611
0 | 0.309 | 0.00455 | -0.0718 | 67.9121
0.5 | 0.3633 | 0.00457 | -0.0717 | 79.4967
1 | 0.4177 | 0.00465 | -0.0715 | 89.828
1.5 | 0.4718 | 0.00473 | -0.0713 | 99.7463
2 | 0.5258 | 0.0049 | -0.0711 | 107.3061
2.5 | 0.5798 | 0.00505 | -0.0708 | 114.8119
3 | 0.6332 | 0.0053 | -0.0705 | 119.4717
3.5 | 0.686 | 0.00553 | -0.07 | 124.0506
4 | 0.7339 | 0.00574 | -0.0682 | 127.8571
4.5 | 0.7905 | 0.00618 | -0.0686 | 127.9126
5 | 0.8436 | 0.00661 | -0.0682 | 127.6248
5.5 | 0.8965 | 0.00706 | -0.0677 | 126.983
6 | 0.9492 | 0.00752 | -0.0673 | 126.2234
6.5 | 1.002 | 0.00796 | -0.0668 | 125.8794
7 | 1.0541 | 0.00846 | -0.0662 | 124.5981
7.5 | 1.1057 | 0.009 | -0.0656 | 122.8556
8 | 1.1565 | 0.00963 | -0.0648 | 120.0935
8.5 | 1.2059 | 0.0104 | -0.0638 | 115.9519
9 | 1.2511 | 0.01174 | -0.0621 | 106.5673
9.5 | 1.302 | 0.01217 | -0.0615 | 106.9844
10 | 1.3514 | 0.01274 | -0.0608 | 106.0754
10.5 | 1.4005 | 0.01328 | -0.06 | 105.4593
11 | 1.4484 | 0.01393 | -0.0591 | 103.977
11.5 | 1.4956 | 0.01459 | -0.058 | 102.5086
12 | 1.5412 | 0.01536 | -0.0568 | 100.3385
12.5 | 1.5856 | 0.01617 | -0.0554 | 98.0581
13 | 1.6273 | 0.01716 | -0.0537 | 94.831
13.5 | 1.6558 | 0.01942 | -0.05 | 85.2626
14 | 1.6856 | 0.02119 | -0.0466 | 79.547
14.5 | 1.6986 | 0.02374 | -0.0408 | 71.5501
15 | 1.6931 | 0.02633 | -0.0323 | 64.3031
15.5 | 1.6869 | 0.02951 | -0.0256 | 57.1637
16 | 1.6785 | 0.03344 | -0.0207 | 50.1944
16.5 | 1.6616 | 0.03898 | -0.0176 | 42.627
17 | 1.6266 | 0.04804 | -0.0177 | 33.8593
17.5 | 1.5853 | 0.06056 | -0.0227 | 26.1773
18 | 1.5359 | 0.07761 | -0.0326 | 19.79
18.5 | 1.4658 | 0.10187 | -0.0476 | 14.3889
19 | 1.3706 | 0.13391 | -0.0673 | 10.2352
19.5 | 1.2771 | 0.16776 | -0.0887 | 7.6127

## 91. Re 7M Mach 0.10 (1)
BIGFOIL.COM POLAR EXPORT
HN-978
HN-978 |  |  |  | Cl Max: | 1.021 | at alpha= | 7.5 | deg
JavaFoil+Calcfoil stall+Eppler ext transition |  |  |  | L/D Max: | 142.783 | at alpha= | 7.5 | deg
Re: | 7000000 |  |  | Cd Min: | 0.00604 | at alpha= | 2 | deg
Mach: | 0.1 |  |  | Cl=0 at alpha= | -2.8621 | deg
|  |  |  | @ Cl=0.1, Cd= | 0.00704
|  |  |  | @ Cl=0.4, Cd= | 0.0063252
|  |  |  | @ Cl=0.6, Cd= | 0.03397
alpha (deg) | Cl | Cd | Cm | Cl/Cd
-13.5 | -0.277 | 0.08931 | -0.032 | -3.098
-13 | -0.296 | 0.08406 | -0.032 | -3.524
-12.5 | -0.316 | 0.07872 | -0.033 | -4.015
-12 | -0.335 | 0.07423 | -0.033 | -4.514
-11.5 | -0.353 | 0.06972 | -0.034 | -5.065
-11 | -0.369 | 0.06553 | -0.034 | -5.636
-10.5 | -0.383 | 0.06162 | -0.035 | -6.214
-10 | -0.394 | 0.05705 | -0.036 | -6.902
-9.5 | -0.397 | 0.05164 | -0.039 | -7.695
-9 | -0.41 | 0.03564 | -0.049 | -11.492
-8.5 | -0.47 | 0.00774 | -0.065 | -60.796
-8 | -0.454 | 0.00782 | -0.065 | -58.097
-7.5 | -0.431 | 0.00748 | -0.065 | -57.685
-7 | -0.402 | 0.00721 | -0.066 | -55.804
-6.5 | -0.368 | 0.00705 | -0.066 | -52.175
-6 | -0.328 | 0.00686 | -0.066 | -47.803
-5.5 | -0.283 | 0.00668 | -0.066 | -42.452
-5 | -0.235 | 0.00654 | -0.067 | -35.954
-4.5 | -0.183 | 0.00641 | -0.067 | -28.598
-4 | -0.129 | 0.00671 | -0.067 | -19.241
-3.5 | -0.073 | 0.00687 | -0.068 | -10.665
-3 | -0.016 | 0.00673 | -0.068 | -2.379
-2.5 | 0.042 | 0.00648 | -0.068 | 6.48
-2 | 0.1 | 0.00704 | -0.069 | 14.241
-1.5 | 0.159 | 0.00673 | -0.069 | 23.607
-1 | 0.217 | 0.00704 | -0.069 | 30.847
-0.5 | 0.276 | 0.00676 | -0.069 | 40.741
0 | 0.334 | 0.0065 | -0.07 | 51.326
0.5 | 0.392 | 0.00635 | -0.07 | 61.747
1 | 0.45 | 0.00617 | -0.07 | 72.95
1.5 | 0.508 | 0.00613 | -0.071 | 82.88
2 | 0.566 | 0.00604 | -0.071 | 93.705
2.5 | 0.624 | 0.00605 | -0.071 | 103.025
3 | 0.681 | 0.00608 | -0.071 | 111.947
3.5 | 0.737 | 0.00612 | -0.072 | 120.424
4 | 0.791 | 0.00628 | -0.072 | 125.9
4.5 | 0.843 | 0.00651 | -0.072 | 129.384
5 | 0.892 | 0.0069 | -0.072 | 129.327
5.5 | 0.935 | 0.00695 | -0.073 | 134.618
6 | 0.97 | 0.00691 | -0.073 | 140.384
6.5 | 0.997 | 0.00708 | -0.073 | 140.838
7 | 1.014 | 0.00718 | -0.073 | 141.366
7.5 | 1.021 | 0.00715 | -0.074 | 142.783
8 | 1.018 | 0.00736 | -0.074 | 138.257
8.5 | 1.004 | 0.00766 | -0.074 | 130.99
9 | 0.979 | 0.0079 | -0.074 | 123.884
9.5 | 0.946 | 0.00819 | -0.075 | 115.455
10 | 0.906 | 0.00852 | -0.075 | 106.286
10.5 | 0.856 | 0.01182 | -0.075 | 72.46
11 | 0.803 | 0.01484 | -0.075 | 54.13
11.5 | 0.743 | 0.01629 | -0.074 | 45.616
12 | 0.675 | 0.01983 | -0.072 | 34.049
12.5 | 0.59 | 0.03397 | -0.067 | 17.371

## 92. Re 7M Mach 0.10 (2)
BIGFOIL.COM POLAR EXPORT
HN-978
HN-978 |  |  |  | Cl Max: | 1.6728 | at alpha= | 14 | deg
XFOIL ncrit=9 |  |  |  | L/D Max: | 128.21 | at alpha= | 4.5 | deg
Re: | 7000000 |  |  | Cd Min: | 0.17648 | at alpha= | -15 | deg
Mach: | 0.1 |  |  | Cl=0 at alpha= | -2.8197 | deg
|  |  |  | @ Cl=0.1, Cd= | 0.0047012
|  |  |  | @ Cl=0.4, Cd= | 0.0046209
|  |  |  | @ Cl=0.6, Cd= | 0.0051463
alpha (deg) | Cl | Cd | Cm | Cl/Cd
-15 | -0.5796 | 0.17648 | 0.0119 | -3.2842
-13 | -0.813 | 0.07901 | -0.0318 | -10.2898
-12.5 | -0.9348 | 0.04468 | -0.0629 | -20.9221
-12 | -1.0021 | 0.02692 | -0.0644 | -37.2251
-11.5 | -0.9654 | 0.01989 | -0.0681 | -48.537
-11 | -0.9186 | 0.01487 | -0.0703 | -61.7754
-10.5 | -0.8631 | 0.01207 | -0.0719 | -71.5079
-9.5 | -0.7414 | 0.01007 | -0.0749 | -73.6246
-9 | -0.6846 | 0.00968 | -0.0751 | -70.7231
-8.5 | -0.6254 | 0.0092 | -0.0759 | -67.9783
-8 | -0.5655 | 0.00902 | -0.0768 | -62.694
-7.5 | -0.5083 | 0.00861 | -0.0771 | -59.036
-7 | -0.4559 | 0.00765 | -0.0764 | -59.5948
-6.5 | -0.4038 | 0.00666 | -0.0756 | -60.6306
-6 | -0.3502 | 0.00611 | -0.075 | -57.3159
-5.5 | -0.2958 | 0.00571 | -0.0745 | -51.8039
-5 | -0.2409 | 0.00546 | -0.0741 | -44.1209
-4.5 | -0.1857 | 0.00536 | -0.0739 | -34.6455
-4 | -0.1304 | 0.00515 | -0.0736 | -25.3204
-3.5 | -0.0751 | 0.00501 | -0.0733 | -14.99
-3 | -0.0199 | 0.00487 | -0.0731 | -4.0862
-2.5 | 0.0353 | 0.00478 | -0.0728 | 7.3849
-2 | 0.0906 | 0.00472 | -0.0727 | 19.1949
-1.5 | 0.1457 | 0.00461 | -0.0725 | 31.6052
-1 | 0.2007 | 0.00458 | -0.0724 | 43.821
-0.5 | 0.2556 | 0.00452 | -0.0723 | 56.5487
0 | 0.3106 | 0.00455 | -0.0721 | 68.2637
0.5 | 0.3652 | 0.00457 | -0.072 | 79.9125
1 | 0.4199 | 0.00465 | -0.0718 | 90.3011
1.5 | 0.4743 | 0.00473 | -0.0716 | 100.2748
2.5 | 0.5829 | 0.00507 | -0.0711 | 114.9704
3 | 0.6367 | 0.00531 | -0.0708 | 119.9058
3.5 | 0.6898 | 0.00554 | -0.0702 | 124.5126
4 | 0.7379 | 0.00576 | -0.0684 | 128.1076
4.5 | 0.7949 | 0.0062 | -0.0688 | 128.2097
5 | 0.8485 | 0.00664 | -0.0683 | 127.7861
5.5 | 0.9017 | 0.00711 | -0.0678 | 126.8214
6 | 0.9548 | 0.00758 | -0.0673 | 125.9631
6.5 | 1.008 | 0.00801 | -0.0668 | 125.8427
7 | 1.0606 | 0.00853 | -0.0661 | 124.3376
7.5 | 1.1126 | 0.00909 | -0.0654 | 122.3982
8 | 1.1636 | 0.00977 | -0.0644 | 119.0993
8.5 | 1.213 | 0.01064 | -0.0632 | 114.0038
9 | 1.2596 | 0.01184 | -0.0616 | 106.3851
9.5 | 1.311 | 0.01229 | -0.0609 | 106.6721
10 | 1.361 | 0.01288 | -0.06 | 105.6677
10.5 | 1.4107 | 0.01345 | -0.0591 | 104.8848
11 | 1.4588 | 0.01416 | -0.058 | 103.0226
11.5 | 1.5061 | 0.01491 | -0.0567 | 101.0127
12 | 1.5515 | 0.01578 | -0.0552 | 98.3207
12.5 | 1.5938 | 0.01691 | -0.0532 | 94.2519
13 | 1.6262 | 0.01896 | -0.0497 | 85.77
13.5 | 1.6511 | 0.02142 | -0.0454 | 77.0822
14 | 1.6728 | 0.02362 | -0.0407 | 70.8213
14.5 | 1.6631 | 0.02655 | -0.0314 | 62.6403
15 | 1.6473 | 0.03043 | -0.0236 | 54.1341
15.5 | 1.6303 | 0.03527 | -0.0185 | 46.2234
16 | 1.6123 | 0.04135 | -0.0163 | 38.9915
16.5 | 1.5831 | 0.05031 | -0.0175 | 31.4669
17 | 1.531 | 0.06549 | -0.0248 | 23.3776
17.5 | 1.4726 | 0.08574 | -0.0375 | 17.1752
18 | 1.4025 | 0.11103 | -0.0532 | 12.6317
18.5 | 1.3199 | 0.14048 | -0.0712 | 9.3956
19 | 1.2342 | 0.17293 | -0.0918 | 7.137

## 93. Re 7M Mach 0.25 (1)
BIGFOIL.COM POLAR EXPORT
HN-978
HN-978 |  |  |  | Cl Max: | 1.005 | at alpha= | 7 | deg
JavaFoil+Calcfoil stall+Eppler ext transition |  |  |  | L/D Max: | 136.817 | at alpha= | 6.5 | deg
Re: | 7000000 |  |  | Cd Min: | 0.00613 | at alpha= | 2 | deg
Mach: | 0.25 |  |  | Cl=0 at alpha= | -2.8644 | deg
|  |  |  | @ Cl=0.1, Cd= | 0.07019
|  |  |  | @ Cl=0.4, Cd= | 0.07019
|  |  |  | @ Cl=0.6, Cd= | 0.07019
alpha (deg) | Cl | Cd | Cm | Cl/Cd
-13 | -0.057 | 0.08509 | -0.033 | -0.668
-12.5 | -0.054 | 0.07995 | -0.034 | -0.677
-12 | -0.051 | 0.07773 | -0.033 | -0.659
-11.5 | -0.129 | 0.07337 | -0.033 | -1.753
-11 | -0.188 | 0.06892 | -0.033 | -2.732
-10.5 | -0.237 | 0.06365 | -0.035 | -3.724
-10 | -0.279 | 0.05898 | -0.036 | -4.723
-9.5 | -0.306 | 0.05466 | -0.037 | -5.602
-9 | -0.325 | 0.05038 | -0.039 | -6.456
-8.5 | -0.336 | 0.04655 | -0.04 | -7.228
-8 | -0.412 | 0.00826 | -0.066 | -49.923
-7.5 | -0.406 | 0.00774 | -0.067 | -52.476
-7 | -0.389 | 0.00741 | -0.067 | -52.431
-6.5 | -0.362 | 0.00718 | -0.068 | -50.401
-6 | -0.327 | 0.00699 | -0.068 | -46.816
-5.5 | -0.286 | 0.0068 | -0.068 | -42.017
-5 | -0.239 | 0.00667 | -0.069 | -35.759
-4.5 | -0.187 | 0.00652 | -0.069 | -28.698
-4 | -0.132 | 0.00677 | -0.069 | -19.515
-3.5 | -0.075 | 0.00662 | -0.07 | -11.349
-3 | -0.016 | 0.0068 | -0.07 | -2.419
-2.5 | 0.043 | 0.00654 | -0.07 | 6.595
-2 | 0.103 | 0.00716 | -0.07 | 14.385
-1.5 | 0.163 | 0.00684 | -0.071 | 23.84
-1 | 0.223 | 0.00658 | -0.071 | 33.944
-0.5 | 0.283 | 0.00685 | -0.071 | 41.322
0 | 0.343 | 0.00659 | -0.072 | 52.073
0.5 | 0.403 | 0.00643 | -0.072 | 62.629
1 | 0.463 | 0.00624 | -0.072 | 74.082
1.5 | 0.522 | 0.00622 | -0.073 | 84.011
2 | 0.582 | 0.00613 | -0.073 | 94.944
2.5 | 0.641 | 0.00617 | -0.073 | 103.83
3 | 0.7 | 0.00618 | -0.073 | 113.15
3.5 | 0.757 | 0.00623 | -0.074 | 121.433
4 | 0.812 | 0.0064 | -0.074 | 126.757
4.5 | 0.864 | 0.00665 | -0.074 | 129.94
5 | 0.913 | 0.00705 | -0.074 | 129.503
5.5 | 0.954 | 0.00712 | -0.075 | 134.077
6 | 0.984 | 0.0072 | -0.075 | 136.731
6.5 | 1.002 | 0.00732 | -0.075 | 136.817
7 | 1.005 | 0.00746 | -0.076 | 134.687
7.5 | 0.992 | 0.0075 | -0.076 | 132.243
8 | 0.96 | 0.00773 | -0.076 | 124.264
8.5 | 0.91 | 0.00805 | -0.076 | 113.027
9 | 0.842 | 0.00839 | -0.076 | 100.351
9.5 | 0.758 | 0.00882 | -0.077 | 85.946
10 | 0.658 | 0.01428 | -0.077 | 46.045
10.5 | 0.543 | 0.01602 | -0.076 | 33.93
11 | 0.41 | 0.02314 | -0.072 | 17.712
11.5 | 0.26 | 0.05695 | -0.057 | 4.568
12 | 0.086 | 0.07019 | -0.051 | 1.22

## 94. Re 7M Mach 0.25 (2)
BIGFOIL.COM POLAR EXPORT
HN-978
HN-978 |  |  |  | Cl Max: | 1.4337 | at alpha= | 11 | deg
XFOIL ncrit=9 |  |  |  | L/D Max: | 129.286 | at alpha= | 4 | deg
Re: | 7000000 |  |  | Cd Min: | 0.15942 | at alpha= | 16 | deg
Mach: | 0.25 |  |  | Cl=0 at alpha= | -2.8117 | deg
|  |  |  | @ Cl=0.1, Cd= | 0.0047357
|  |  |  | @ Cl=0.4, Cd= | 0.004633
|  |  |  | @ Cl=0.6, Cd= | 0.0051397
alpha (deg) | Cl | Cd | Cm | Cl/Cd
-10 | -0.6049 | 0.07721 | -0.0286 | -7.8345
-9.5 | -0.6538 | 0.06509 | -0.0338 | -10.0446
-9 | -0.6871 | 0.02234 | -0.0795 | -30.7565
-8.5 | -0.6524 | 0.01232 | -0.0817 | -52.9545
-8 | -0.5922 | 0.01029 | -0.082 | -57.551
-7.5 | -0.532 | 0.00934 | -0.0818 | -56.9593
-7 | -0.4738 | 0.00895 | -0.081 | -52.9385
-6.5 | -0.4195 | 0.00771 | -0.0798 | -54.4099
-6 | -0.3653 | 0.00657 | -0.0785 | -55.6012
-5.5 | -0.3085 | 0.00597 | -0.0777 | -51.675
-5 | -0.2513 | 0.00559 | -0.077 | -44.9553
-4.5 | -0.1937 | 0.0054 | -0.0765 | -35.8704
-4 | -0.1362 | 0.00522 | -0.076 | -26.092
-3.5 | -0.0789 | 0.00505 | -0.0756 | -15.6238
-3 | -0.0215 | 0.00492 | -0.0752 | -4.3699
-2.5 | 0.0356 | 0.00484 | -0.0749 | 7.3554
-2 | 0.0926 | 0.00475 | -0.0747 | 19.4947
-1.5 | 0.1496 | 0.00464 | -0.0745 | 32.2414
-1 | 0.2063 | 0.00461 | -0.0743 | 44.7505
-0.5 | 0.2627 | 0.00456 | -0.0741 | 57.6096
0 | 0.3195 | 0.00458 | -0.074 | 69.7598
0.5 | 0.3758 | 0.00459 | -0.0738 | 81.8736
1 | 0.4321 | 0.00469 | -0.0736 | 92.1322
1.5 | 0.4881 | 0.00477 | -0.0733 | 102.327
2 | 0.5442 | 0.00495 | -0.073 | 109.9394
2.5 | 0.6001 | 0.00514 | -0.0727 | 116.751
3 | 0.6559 | 0.00537 | -0.0722 | 122.1415
3.5 | 0.7106 | 0.00565 | -0.0715 | 125.7699
4 | 0.7602 | 0.00588 | -0.0695 | 129.2857
4.5 | 0.8194 | 0.00635 | -0.0697 | 129.0394
5 | 0.8751 | 0.00682 | -0.069 | 128.3138
5.5 | 0.9306 | 0.00732 | -0.0682 | 127.1311
6 | 0.9861 | 0.00783 | -0.0673 | 125.9387
6.5 | 1.0418 | 0.00832 | -0.0664 | 125.2163
7 | 1.0967 | 0.00892 | -0.0652 | 122.9484
7.5 | 1.1506 | 0.00967 | -0.0638 | 118.9866
8 | 1.2013 | 0.01084 | -0.0618 | 110.821
8.5 | 1.2511 | 0.01209 | -0.0596 | 103.4822
9 | 1.3038 | 0.01291 | -0.0579 | 100.9915
9.5 | 1.3551 | 0.01388 | -0.056 | 97.6297
10 | 1.3985 | 0.01578 | -0.0527 | 88.6248
10.5 | 1.4271 | 0.01926 | -0.0474 | 74.0966
11 | 1.4337 | 0.02452 | -0.0399 | 58.4706
11.5 | 1.4072 | 0.03028 | -0.0289 | 46.4729
12 | 1.3698 | 0.03591 | -0.0196 | 38.1454
12.5 | 1.3272 | 0.044 | -0.0163 | 30.1636
13 | 1.2892 | 0.05486 | -0.02 | 23.4998
13.5 | 1.2539 | 0.06988 | -0.0301 | 17.9436
14 | 1.2302 | 0.08626 | -0.0413 | 14.2615
14.5 | 1.1969 | 0.10506 | -0.0522 | 11.3925
15 | 1.1637 | 0.1229 | -0.0622 | 9.4687
15.5 | 1.1318 | 0.14094 | -0.0729 | 8.0304
16 | 1.1029 | 0.15942 | -0.084 | 6.9182

## 95. Re 7M Mach 0.50 (1)
BIGFOIL.COM POLAR EXPORT
HN-978
HN-978 |  |  |  | Cl Max: | 1.23 | at alpha= | 20 | deg
JavaFoil+Calcfoil stall+Eppler ext transition |  |  |  | L/D Max: | 127.814 | at alpha= | 4 | deg
Re: | 7000000 |  |  | Cd Min: | 0.00653 | at alpha= | 2 | deg
Mach: | 0.5 |  |  | Cl=0 at alpha= | -2.8636 | deg
|  |  |  | @ Cl=0.1, Cd= | 0.0067937
|  |  |  | @ Cl=0.4, Cd= | 0.0069292
|  |  |  | @ Cl=0.6, Cd= | 0.006583
alpha (deg) | Cl | Cd | Cm | Cl/Cd
-20 | -0.892 | 0.15271 | -0.039 | -5.842
-19.5 | -0.866 | 0.14718 | -0.039 | -5.885
-19 | -0.839 | 0.14261 | -0.038 | -5.886
-18.5 | -0.814 | 0.13796 | -0.038 | -5.902
-18 | -0.789 | 0.13339 | -0.038 | -5.918
-17.5 | -0.766 | 0.13057 | -0.039 | -5.864
-17 | -0.739 | 0.12583 | -0.039 | -5.873
-16.5 | -0.712 | 0.12033 | -0.037 | -5.919
-16 | -0.687 | 0.11201 | -0.038 | -6.136
-15.5 | -0.662 | 0.10481 | -0.038 | -6.317
-15 | -0.636 | 0.1096 | -0.038 | -5.805
-14.5 | -0.61 | 0.10427 | -0.038 | -5.855
-14 | -0.585 | 0.09556 | -0.038 | -6.122
-13.5 | -0.56 | 0.08786 | -0.039 | -6.376
-13 | -0.536 | 0.08075 | -0.041 | -6.633
-12.5 | -0.507 | 0.08752 | -0.037 | -5.793
-12 | -0.481 | 0.08161 | -0.037 | -5.891
-11.5 | -0.456 | 0.07332 | -0.039 | -6.221
-11 | -0.432 | 0.06576 | -0.042 | -6.571
-10.5 | -0.41 | 0.05745 | -0.046 | -7.133
-10 | -0.376 | 0.06804 | -0.035 | -5.528
-9.5 | -0.35 | 0.06627 | -0.033 | -5.276
-9 | -0.328 | 0.05228 | -0.043 | -6.269
-8.5 | -0.321 | 0.02953 | -0.06 | -10.881
-8 | -0.272 | 0.05107 | -0.038 | -5.332
-7.5 | -0.246 | 0.04779 | -0.037 | -5.146
-7 | -0.225 | 0.03727 | -0.05 | -6.044
-6.5 | -0.24 | 0.00787 | -0.076 | -30.448
-6 | -0.168 | 0.03867 | -0.042 | -4.337
-5.5 | -0.174 | 0.00743 | -0.076 | -23.412
-5 | -0.218 | 0.00719 | -0.077 | -30.371
-4.5 | -0.194 | 0.00694 | -0.077 | -27.975
-4 | -0.143 | 0.00678 | -0.077 | -21.079
-3.5 | -0.083 | 0.00697 | -0.078 | -11.86
-3 | -0.018 | 0.00673 | -0.078 | -2.713
-2.5 | 0.048 | 0.00698 | -0.078 | 6.891
-2 | 0.115 | 0.00674 | -0.079 | 17.079
-1.5 | 0.182 | 0.00717 | -0.079 | 25.442
-1 | 0.25 | 0.00693 | -0.079 | 36.023
-0.5 | 0.317 | 0.00724 | -0.08 | 43.715
0 | 0.383 | 0.00698 | -0.08 | 54.951
0.5 | 0.45 | 0.00678 | -0.08 | 66.372
1 | 0.517 | 0.00667 | -0.081 | 77.464
1.5 | 0.584 | 0.0066 | -0.081 | 88.438
2 | 0.65 | 0.00653 | -0.081 | 99.44
2.5 | 0.716 | 0.00662 | -0.082 | 108.113
3 | 0.78 | 0.00664 | -0.082 | 117.536
3.5 | 0.843 | 0.00681 | -0.082 | 123.778
4 | 0.9 | 0.00704 | -0.083 | 127.814
4.5 | 0.95 | 0.00761 | -0.083 | 124.822
5 | 0.986 | 0.00785 | -0.083 | 125.652
5.5 | 0.986 | 0.00812 | -0.084 | 121.314
6 | 0.796 | 0.00854 | -0.084 | 93.236
6.5 | 0.623 | 0.0085 | -0.084 | 73.295
7 | 0.656 | 0.00903 | -0.084 | 72.705
7.5 | 0.69 | 0.00875 | -0.085 | 78.792
8 | 0.719 | 0.01423 | -0.085 | 50.545
8.5 | 0.609 | 0.0588 | -0.042 | 10.362
9 | 0.78 | 0.01582 | -0.085 | 49.312
9.5 | 0.68 | 0.05568 | -0.057 | 12.21
10 | 0.689 | 0.07341 | -0.042 | 9.389
10.5 | 0.757 | 0.05015 | -0.066 | 15.099
11 | 0.747 | 0.07497 | -0.049 | 9.969
11.5 | 0.772 | 0.08497 | -0.047 | 9.082
12 | 0.803 | 0.0786 | -0.051 | 10.217
12.5 | 0.826 | 0.08792 | -0.048 | 9.39
13 | 0.855 | 0.09379 | -0.05 | 9.116
13.5 | 0.878 | 0.09843 | -0.048 | 8.925
14 | 0.905 | 0.10154 | -0.048 | 8.91
14.5 | 0.935 | 0.10592 | -0.051 | 8.828
15 | 0.967 | 0.10964 | -0.054 | 8.816
15.5 | 0.986 | 0.11269 | -0.05 | 8.754
16 | 1.014 | 0.11724 | -0.051 | 8.648
16.5 | 1.046 | 0.12047 | -0.055 | 8.682
17 | 1.078 | 0.12303 | -0.058 | 8.766
17.5 | 1.095 | 0.1296 | -0.053 | 8.45
18 | 1.122 | 0.13315 | -0.054 | 8.424
18.5 | 1.153 | 0.13683 | -0.056 | 8.424
19 | 1.188 | 0.13699 | -0.06 | 8.674
19.5 | 1.217 | 0.14306 | -0.061 | 8.504
20 | 1.23 | 0.15069 | -0.056 | 8.16

## 96. Re 7M Mach 0.50 (2)
BIGFOIL.COM POLAR EXPORT
HN-978
HN-978 |  |  |  | Cl Max: | 1.2083 | at alpha= | 20 | deg
XFOIL ncrit=9 |  |  |  | L/D Max: | 135.377 | at alpha= | 4 | deg
Re: | 7000000 |  |  | Cd Min: | 0.31588 | at alpha= | 20 | deg
Mach: | 0.5 |  |  | Cl=0 at alpha= | -2.7713 | deg
|  |  |  | @ Cl=0.1, Cd= | 0.0048917
|  |  |  | @ Cl=0.4, Cd= | 0.0047214
|  |  |  | @ Cl=0.6, Cd= | 0.0051644
alpha (deg) | Cl | Cd | Cm | Cl/Cd
-13.5 | -0.5406 | 0.16828 | 0.0034 | -3.2125
-13 | -0.5246 | 0.1604 | 0.0002 | -3.2706
-12.5 | -0.5095 | 0.15262 | -0.0027 | -3.3384
-12 | -0.4956 | 0.14473 | -0.0056 | -3.4243
-11.5 | -0.4825 | 0.13715 | -0.0082 | -3.518
-11 | -0.4711 | 0.12939 | -0.0106 | -3.6409
-10.5 | -0.461 | 0.12183 | -0.0128 | -3.784
-10 | -0.457 | 0.11356 | -0.0152 | -4.0243
-9.5 | -0.4507 | 0.10583 | -0.0174 | -4.2587
-9 | -0.4474 | 0.09781 | -0.0196 | -4.5742
-8.5 | -0.4448 | 0.09037 | -0.0214 | -4.922
-8 | -0.4381 | 0.0812 | -0.027 | -5.3953
-7.5 | -0.4251 | 0.07066 | -0.0368 | -6.0161
-7 | -0.414 | 0.05889 | -0.0509 | -7.0301
-6.5 | -0.3822 | 0.0439 | -0.0768 | -8.7062
-6 | -0.3368 | 0.02915 | -0.0953 | -11.554
-5.5 | -0.3231 | 0.01848 | -0.0951 | -17.4838
-5 | -0.2871 | 0.01072 | -0.0925 | -26.7817
-4.5 | -0.2303 | 0.00691 | -0.0895 | -33.3285
-4 | -0.1643 | 0.00574 | -0.0874 | -28.6237
-3.5 | -0.097 | 0.00533 | -0.086 | -18.1989
-3 | -0.0301 | 0.00513 | -0.0849 | -5.8674
-2.5 | 0.0357 | 0.00499 | -0.0841 | 7.1543
-2 | 0.1011 | 0.00489 | -0.0835 | 20.6748
-1.5 | 0.166 | 0.00478 | -0.083 | 34.728
-1 | 0.2304 | 0.00473 | -0.0826 | 48.7104
-0.5 | 0.2941 | 0.00468 | -0.0822 | 62.8419
0.5 | 0.4221 | 0.00473 | -0.0815 | 89.2389
1 | 0.4855 | 0.00486 | -0.0811 | 99.8971
1.5 | 0.549 | 0.00498 | -0.0805 | 110.241
2 | 0.6126 | 0.00521 | -0.0799 | 117.5816
2.5 | 0.6765 | 0.00544 | -0.0791 | 124.3566
3 | 0.7405 | 0.00574 | -0.078 | 129.007
3.5 | 0.804 | 0.00605 | -0.0766 | 132.8926
4 | 0.861 | 0.00636 | -0.0734 | 135.3774
4.5 | 0.93 | 0.00695 | -0.0724 | 133.8129
5 | 0.9949 | 0.00765 | -0.0701 | 130.0523
5.5 | 1.0612 | 0.00837 | -0.0674 | 126.7861
6 | 1.123 | 0.00972 | -0.0631 | 115.535
6.5 | 1.171 | 0.01259 | -0.0561 | 93.0103
7 | 1.1932 | 0.01839 | -0.0465 | 64.8831
7.5 | 1.1859 | 0.02603 | -0.0362 | 45.559
8 | 1.151 | 0.03253 | -0.0246 | 35.3827
8.5 | 1.1116 | 0.03947 | -0.0184 | 28.1632
9 | 1.0715 | 0.04943 | -0.0206 | 21.6771
9.5 | 1.0387 | 0.06331 | -0.0312 | 16.4066
10 | 1.0164 | 0.08018 | -0.044 | 12.6765
10.5 | 0.9954 | 0.09585 | -0.0533 | 10.385
11 | 0.9796 | 0.11023 | -0.0622 | 8.8869
11.5 | 0.9682 | 0.1244 | -0.0708 | 7.783
12 | 0.9629 | 0.13802 | -0.0789 | 6.9765
12.5 | 0.9622 | 0.1514 | -0.0868 | 6.3554
13 | 0.9621 | 0.16565 | -0.095 | 5.808
13.5 | 0.9704 | 0.17803 | -0.1018 | 5.4508
14 | 0.9808 | 0.19043 | -0.1086 | 5.1504
14.5 | 0.9934 | 0.20256 | -0.1152 | 4.9042
15 | 1.0085 | 0.2141 | -0.1214 | 4.7104
15.5 | 1.0254 | 0.22527 | -0.1275 | 4.5519
16 | 1.0435 | 0.23606 | -0.1334 | 4.4205
16.5 | 1.0611 | 0.24721 | -0.1396 | 4.2923
17 | 1.0812 | 0.25729 | -0.1453 | 4.2023
17.5 | 1.1019 | 0.2672 | -0.1509 | 4.1239
18 | 1.1226 | 0.27694 | -0.1566 | 4.0536
18.5 | 1.1434 | 0.28665 | -0.1622 | 3.9888
19 | 1.1647 | 0.29642 | -0.1679 | 3.9292
19.5 | 1.186 | 0.30617 | -0.1736 | 3.8737
20 | 1.2083 | 0.31588 | -0.1791 | 3.8252

## 97. Re 8M Mach 0.00 (1)
BIGFOIL.COM POLAR EXPORT
HN-978
HN-978 |  |  |  | Cl Max: | 1.024 | at alpha= | 7.5 | deg
JavaFoil+Calcfoil stall+Eppler ext transition |  |  |  | L/D Max: | 143.887 | at alpha= | 7 | deg
Re: | 8000000 |  |  | Cd Min: | 0.00605 | at alpha= | 2.5 | deg
Mach: | 0 |  |  | Cl=0 at alpha= | -2.8621 | deg
|  |  |  | @ Cl=0.1, Cd= | 0.00714
|  |  |  | @ Cl=0.4, Cd= | 0.0063493
|  |  |  | @ Cl=0.6, Cd= | 0.0060572
alpha (deg) | Cl | Cd | Cm | Cl/Cd
-14 | -0.293 | 0.09227 | -0.032 | -3.177
-13.5 | -0.31 | 0.0873 | -0.032 | -3.555
-13 | -0.328 | 0.08187 | -0.033 | -4.003
-12.5 | -0.345 | 0.07691 | -0.034 | -4.484
-12 | -0.361 | 0.0724 | -0.034 | -4.989
-11.5 | -0.376 | 0.06829 | -0.035 | -5.508
-11 | -0.389 | 0.06391 | -0.035 | -6.094
-10.5 | -0.4 | 0.06002 | -0.036 | -6.663
-10 | -0.409 | 0.05411 | -0.039 | -7.561
-9.5 | -0.417 | 0.04293 | -0.045 | -9.719
-9 | -0.488 | 0.00846 | -0.064 | -57.703
-8.5 | -0.477 | 0.00748 | -0.064 | -63.834
-8 | -0.459 | 0.00762 | -0.065 | -60.211
-7.5 | -0.434 | 0.00734 | -0.065 | -59.101
-7 | -0.404 | 0.00714 | -0.065 | -56.57
-6.5 | -0.368 | 0.00694 | -0.065 | -53.035
-6 | -0.328 | 0.00678 | -0.066 | -48.34
-5.5 | -0.283 | 0.00664 | -0.066 | -42.596
-5 | -0.234 | 0.00649 | -0.066 | -36.088
-4.5 | -0.183 | 0.00638 | -0.067 | -28.64
-4 | -0.129 | 0.00664 | -0.067 | -19.381
-3.5 | -0.073 | 0.00679 | -0.067 | -10.731
-3 | -0.016 | 0.00672 | -0.068 | -2.37
-2.5 | 0.042 | 0.00651 | -0.068 | 6.419
-2 | 0.1 | 0.00714 | -0.068 | 13.989
-1.5 | 0.158 | 0.00678 | -0.069 | 23.309
-1 | 0.216 | 0.0071 | -0.069 | 30.442
-0.5 | 0.274 | 0.00681 | -0.069 | 40.295
0 | 0.332 | 0.00657 | -0.069 | 50.598
0.5 | 0.39 | 0.00637 | -0.07 | 61.292
1 | 0.448 | 0.00625 | -0.07 | 71.706
1.5 | 0.506 | 0.00616 | -0.07 | 82.155
2 | 0.563 | 0.00607 | -0.071 | 92.869
2.5 | 0.621 | 0.00605 | -0.071 | 102.568
3 | 0.678 | 0.00607 | -0.071 | 111.573
3.5 | 0.733 | 0.00609 | -0.071 | 120.36
4 | 0.787 | 0.00621 | -0.072 | 126.842
4.5 | 0.839 | 0.00644 | -0.072 | 130.338
5 | 0.888 | 0.00677 | -0.072 | 131.064
5.5 | 0.932 | 0.00681 | -0.072 | 136.719
6 | 0.967 | 0.00679 | -0.073 | 142.409
6.5 | 0.995 | 0.00695 | -0.073 | 143.115
7 | 1.015 | 0.00705 | -0.073 | 143.887
7.5 | 1.024 | 0.00714 | -0.073 | 143.448
8 | 1.024 | 0.00714 | -0.074 | 143.405
8.5 | 1.014 | 0.00742 | -0.074 | 136.589
9 | 0.995 | 0.00765 | -0.074 | 130.077
9.5 | 0.967 | 0.00791 | -0.074 | 122.226
10 | 0.933 | 0.0082 | -0.075 | 113.733
10.5 | 0.893 | 0.00857 | -0.075 | 104.128
11 | 0.845 | 0.01409 | -0.075 | 59.95
11.5 | 0.793 | 0.01537 | -0.074 | 51.601
12 | 0.739 | 0.01684 | -0.074 | 43.867
12.5 | 0.674 | 0.02123 | -0.072 | 31.761

## 98. Re 8M Mach 0.00 (2)
BIGFOIL.COM POLAR EXPORT
HN-978
HN-978 |  |  |  | Cl Max: | 1.6902 | at alpha= | 14.5 | deg
XFOIL ncrit=9 |  |  |  | L/D Max: | 130.587 | at alpha= | 5 | deg
Re: | 8000000 |  |  | Cd Min: | 0.17359 | at alpha= | 19.5 | deg
Mach: | 0 |  |  | Cl=0 at alpha= | -2.8146 | deg
|  |  |  | @ Cl=0.1, Cd= | 0.0046906
|  |  |  | @ Cl=0.4, Cd= | 0.0046739
|  |  |  | @ Cl=0.6, Cd= | 0.0051502
alpha (deg) | Cl | Cd | Cm | Cl/Cd
-13.5 | -0.808 | 0.0868 | -0.0261 | -9.3088
-13 | -1.0047 | 0.03784 | -0.0642 | -26.5513
-12.5 | -1.0329 | 0.02845 | -0.0627 | -36.3058
-12 | -1.0029 | 0.02092 | -0.0664 | -47.9398
-11.5 | -0.9561 | 0.01696 | -0.0684 | -56.3738
-11 | -0.9058 | 0.01327 | -0.0702 | -68.2592
-10.5 | -0.8512 | 0.01025 | -0.0719 | -83.0439
-10 | -0.79 | 0.00974 | -0.0736 | -81.1088
-9.5 | -0.7323 | 0.00933 | -0.0743 | -78.4887
-9 | -0.6755 | 0.00898 | -0.0749 | -75.2227
-8.5 | -0.6186 | 0.00854 | -0.0754 | -72.4356
-8 | -0.5596 | 0.00833 | -0.0763 | -67.1789
-7.5 | -0.5068 | 0.00797 | -0.0758 | -63.5885
-7 | -0.4525 | 0.00775 | -0.0756 | -58.3871
-6.5 | -0.4022 | 0.00654 | -0.0746 | -61.4985
-6 | -0.3489 | 0.00598 | -0.0741 | -58.3445
-5.5 | -0.2948 | 0.00559 | -0.0737 | -52.737
-5 | -0.2403 | 0.00533 | -0.0734 | -45.0844
-4.5 | -0.1852 | 0.00523 | -0.0732 | -35.4111
-4 | -0.1304 | 0.00508 | -0.0729 | -25.6693
-3.5 | -0.0753 | 0.00495 | -0.0727 | -15.2121
-3 | -0.0204 | 0.00484 | -0.0725 | -4.2149
-2.5 | 0.0346 | 0.00477 | -0.0724 | 7.2537
-2 | 0.0897 | 0.0047 | -0.0722 | 19.0851
-0.5 | 0.254 | 0.00455 | -0.0719 | 55.8242
0 | 0.3089 | 0.0046 | -0.0718 | 67.1522
0.5 | 0.3632 | 0.00462 | -0.0716 | 78.6147
1 | 0.4178 | 0.0047 | -0.0715 | 88.8936
1.5 | 0.4722 | 0.00476 | -0.0714 | 99.2017
2 | 0.5263 | 0.00492 | -0.0712 | 106.9715
2.5 | 0.5804 | 0.00507 | -0.071 | 114.4773
3 | 0.6342 | 0.00529 | -0.0707 | 119.8866
3.5 | 0.6874 | 0.00555 | -0.0703 | 123.8559
4 | 0.7393 | 0.00581 | -0.0695 | 127.2461
4.5 | 0.7915 | 0.00607 | -0.0688 | 130.3954
5 | 0.8449 | 0.00647 | -0.0684 | 130.5873
5.5 | 0.8979 | 0.00692 | -0.068 | 129.7543
6 | 0.9507 | 0.00737 | -0.0675 | 128.9959
6.5 | 1.0036 | 0.00778 | -0.0671 | 128.9974
7 | 1.0558 | 0.00829 | -0.0665 | 127.3583
7.5 | 1.1075 | 0.00882 | -0.0659 | 125.5669
8 | 1.158 | 0.00949 | -0.065 | 122.0232
8.5 | 1.2066 | 0.01039 | -0.0639 | 116.1309
9 | 1.2558 | 0.01115 | -0.0629 | 112.6278
9.5 | 1.3067 | 0.01159 | -0.0624 | 112.7437
10 | 1.3563 | 0.01215 | -0.0616 | 111.6296
10.5 | 1.4057 | 0.01269 | -0.0609 | 110.7723
11 | 1.4538 | 0.01332 | -0.06 | 109.1441
11.5 | 1.5012 | 0.01397 | -0.059 | 107.4588
12 | 1.5473 | 0.01472 | -0.0578 | 105.1155
12.5 | 1.5921 | 0.01551 | -0.0565 | 102.6499
14.5 | 1.6902 | 0.0243 | -0.0395 | 69.5556
15 | 1.681 | 0.02713 | -0.0308 | 61.9609
15.5 | 1.6711 | 0.03065 | -0.0242 | 54.522
16 | 1.6596 | 0.03503 | -0.0196 | 47.3765
16.5 | 1.6394 | 0.04124 | -0.0173 | 39.7527
17 | 1.6006 | 0.05145 | -0.0188 | 31.1098
17.5 | 1.5556 | 0.06559 | -0.0256 | 23.717
18 | 1.5015 | 0.08477 | -0.0373 | 17.7126
18.5 | 1.4281 | 0.1107 | -0.0533 | 12.9006
19 | 1.3364 | 0.14265 | -0.0729 | 9.3684
19.5 | 1.257 | 0.17359 | -0.0925 | 7.2412

## 99. Re 8M Mach 0.10 (1)
BIGFOIL.COM POLAR EXPORT
HN-978
HN-978 |  |  |  | Cl Max: | 1.021 | at alpha= | 7.5 | deg
JavaFoil+Calcfoil stall+Eppler ext transition |  |  |  | L/D Max: | 143.044 | at alpha= | 7 | deg
Re: | 8000000 |  |  | Cd Min: | 0.00607 | at alpha= | 2.5 | deg
Mach: | 0.1 |  |  | Cl=0 at alpha= | -2.8621 | deg
|  |  |  | @ Cl=0.1, Cd= | 0.00715
|  |  |  | @ Cl=0.4, Cd= | 0.0063648
|  |  |  | @ Cl=0.6, Cd= | 0.0060741
alpha (deg) | Cl | Cd | Cm | Cl/Cd
-13.5 | -0.277 | 0.08833 | -0.032 | -3.134
-13 | -0.296 | 0.08318 | -0.033 | -3.564
-12.5 | -0.316 | 0.07807 | -0.033 | -4.05
-12 | -0.335 | 0.07337 | -0.034 | -4.571
-11.5 | -0.354 | 0.06888 | -0.034 | -5.133
-11 | -0.37 | 0.0644 | -0.035 | -5.746
-10.5 | -0.384 | 0.06042 | -0.036 | -6.352
-10 | -0.395 | 0.05542 | -0.038 | -7.13
-9.5 | -0.401 | 0.04835 | -0.042 | -8.292
-9 | -0.464 | 0.01028 | -0.062 | -45.122
-8.5 | -0.47 | 0.00756 | -0.065 | -62.222
-8 | -0.454 | 0.00766 | -0.065 | -59.292
-7.5 | -0.431 | 0.0074 | -0.065 | -58.309
-7 | -0.402 | 0.00714 | -0.066 | -56.328
-6.5 | -0.368 | 0.00699 | -0.066 | -52.623
-6 | -0.328 | 0.00682 | -0.066 | -48.084
-5.5 | -0.283 | 0.00664 | -0.066 | -42.66
-5 | -0.235 | 0.00648 | -0.067 | -36.234
-4.5 | -0.183 | 0.00641 | -0.067 | -28.618
-4 | -0.129 | 0.00667 | -0.067 | -19.382
-3.5 | -0.073 | 0.00683 | -0.068 | -10.723
-3 | -0.016 | 0.00672 | -0.068 | -2.384
-2.5 | 0.042 | 0.0065 | -0.068 | 6.455
-2 | 0.1 | 0.00715 | -0.069 | 14.03
-1.5 | 0.159 | 0.00678 | -0.069 | 23.408
-1 | 0.217 | 0.00711 | -0.069 | 30.547
-0.5 | 0.276 | 0.00682 | -0.069 | 40.411
0 | 0.334 | 0.00658 | -0.07 | 50.736
0.5 | 0.392 | 0.00638 | -0.07 | 61.476
1 | 0.45 | 0.00627 | -0.07 | 71.865
1.5 | 0.508 | 0.00617 | -0.071 | 82.384
2 | 0.566 | 0.00608 | -0.071 | 93.098
2.5 | 0.624 | 0.00607 | -0.071 | 102.786
3 | 0.681 | 0.00609 | -0.071 | 111.836
3.5 | 0.737 | 0.00611 | -0.072 | 120.52
4 | 0.791 | 0.00622 | -0.072 | 127.107
4.5 | 0.843 | 0.00646 | -0.072 | 130.457
5 | 0.892 | 0.0068 | -0.072 | 131.165
5.5 | 0.935 | 0.00684 | -0.073 | 136.695
6 | 0.97 | 0.00682 | -0.073 | 142.193
6.5 | 0.997 | 0.00699 | -0.073 | 142.609
7 | 1.014 | 0.00709 | -0.073 | 143.044
7.5 | 1.021 | 0.0072 | -0.074 | 141.937
8 | 1.018 | 0.0072 | -0.074 | 141.32
8.5 | 1.004 | 0.00749 | -0.074 | 133.918
9 | 0.979 | 0.00773 | -0.074 | 126.696
9.5 | 0.946 | 0.00801 | -0.075 | 118.15
10 | 0.906 | 0.00832 | -0.075 | 108.904
10.5 | 0.857 | 0.0124 | -0.075 | 69.155
11 | 0.804 | 0.01441 | -0.075 | 55.824
11.5 | 0.747 | 0.01562 | -0.074 | 47.798
12 | 0.682 | 0.01813 | -0.073 | 37.619
12.5 | 0.605 | 0.02678 | -0.07 | 22.598

## 100. Re 8M Mach 0.10 (2)
BIGFOIL.COM POLAR EXPORT
HN-978
HN-978 |  |  |  | Cl Max: | 1.6667 | at alpha= | 14 | deg
XFOIL ncrit=9 |  |  |  | L/D Max: | 130.738 | at alpha= | 5 | deg
Re: | 8000000 |  |  | Cd Min: | 0.20808 | at alpha= | -17 | deg
Mach: | 0.1 |  |  | Cl=0 at alpha= | -2.8132 | deg
|  |  |  | @ Cl=0.1, Cd= | 0.0046874
|  |  |  | @ Cl=0.4, Cd= | 0.0046808
|  |  |  | @ Cl=0.6, Cd= | 0.0051471
alpha (deg) | Cl | Cd | Cm | Cl/Cd
-17 | -0.6306 | 0.20808 | 0.0253 | -3.0306
-16.5 | -0.6186 | 0.19965 | 0.0217 | -3.0984
-14.5 | -0.5661 | 0.17038 | 0.0093 | -3.3226
-13.5 | -0.6743 | 0.11631 | -0.0096 | -5.7974
-13 | -0.7843 | 0.08468 | -0.0276 | -9.2619
-12.5 | -0.8607 | 0.06242 | -0.0442 | -13.7888
-12 | -0.9744 | 0.03278 | -0.0626 | -29.7254
-11.5 | -0.9521 | 0.02214 | -0.0687 | -43.0036
-11 | -0.9103 | 0.01572 | -0.0714 | -57.9071
-10.5 | -0.8566 | 0.01235 | -0.0732 | -69.3603
-10 | -0.7984 | 0.00994 | -0.0748 | -80.3219
-9.5 | -0.7399 | 0.00946 | -0.0755 | -78.2135
-9 | -0.6822 | 0.00906 | -0.0759 | -75.298
-8.5 | -0.6244 | 0.0086 | -0.0764 | -72.6047
-8 | -0.5646 | 0.00839 | -0.0772 | -67.2944
-7.5 | -0.5111 | 0.00803 | -0.0766 | -63.6488
-7 | -0.4563 | 0.00779 | -0.0763 | -58.5751
-6.5 | -0.4051 | 0.00668 | -0.0753 | -60.6437
-6 | -0.3516 | 0.00605 | -0.0747 | -58.1157
-5.5 | -0.2971 | 0.00563 | -0.0742 | -52.7709
-5 | -0.2421 | 0.00535 | -0.0739 | -45.2523
-4.5 | -0.1867 | 0.00524 | -0.0737 | -35.6298
-4 | -0.1314 | 0.0051 | -0.0734 | -25.7647
-3.5 | -0.0759 | 0.00495 | -0.0732 | -15.3333
-3 | -0.0207 | 0.00484 | -0.0729 | -4.2769
-2.5 | 0.0347 | 0.00478 | -0.0728 | 7.2594
-2 | 0.0901 | 0.0047 | -0.0726 | 19.1702
-1.5 | 0.1452 | 0.00463 | -0.0725 | 31.3607
-1 | 0.2003 | 0.0046 | -0.0723 | 43.5435
-0.5 | 0.2553 | 0.00455 | -0.0722 | 56.1099
0 | 0.3105 | 0.0046 | -0.0721 | 67.5
0.5 | 0.3652 | 0.00463 | -0.072 | 78.8769
1 | 0.42 | 0.00471 | -0.0718 | 89.172
1.5 | 0.4747 | 0.00476 | -0.0717 | 99.7269
2 | 0.5292 | 0.00492 | -0.0715 | 107.561
2.5 | 0.5835 | 0.00508 | -0.0713 | 114.8622
3 | 0.6376 | 0.0053 | -0.0709 | 120.3019
3.5 | 0.6912 | 0.00556 | -0.0705 | 124.3165
4 | 0.7434 | 0.00583 | -0.0698 | 127.5129
4.5 | 0.7959 | 0.0061 | -0.069 | 130.4754
5 | 0.8498 | 0.0065 | -0.0686 | 130.7385
5.5 | 0.9031 | 0.00695 | -0.0681 | 129.9424
6 | 0.9563 | 0.00742 | -0.0676 | 128.8814
6.5 | 1.0097 | 0.00784 | -0.0671 | 128.7883
7 | 1.0623 | 0.00835 | -0.0664 | 127.2216
7.5 | 1.1144 | 0.00892 | -0.0657 | 124.9327
8 | 1.1651 | 0.00965 | -0.0647 | 120.7358
8.5 | 1.2132 | 0.0107 | -0.0632 | 113.3832
9 | 1.2643 | 0.01126 | -0.0625 | 112.2824
9.5 | 1.3157 | 0.01172 | -0.0618 | 112.2611
10 | 1.366 | 0.01229 | -0.0609 | 111.1473
10.5 | 1.4159 | 0.01286 | -0.06 | 110.1011
11 | 1.4644 | 0.01355 | -0.0589 | 108.0738
11.5 | 1.512 | 0.01428 | -0.0577 | 105.8824
12 | 1.5578 | 0.01513 | -0.0562 | 102.961
12.5 | 1.5971 | 0.01665 | -0.0537 | 95.9219
13 | 1.6259 | 0.01911 | -0.0497 | 85.0811
13.5 | 1.6481 | 0.0218 | -0.045 | 75.6009
14 | 1.6667 | 0.02414 | -0.0398 | 69.0431
14.5 | 1.6518 | 0.02729 | -0.03 | 60.5277
15 | 1.6318 | 0.03157 | -0.0223 | 51.6883
15.5 | 1.6112 | 0.03694 | -0.0177 | 43.6167
16 | 1.5909 | 0.04362 | -0.0163 | 36.4718
16.5 | 1.5597 | 0.05348 | -0.0187 | 29.1642
17 | 1.5047 | 0.07024 | -0.0279 | 21.4223
17.5 | 1.4446 | 0.09188 | -0.0417 | 15.7227
18 | 1.3754 | 0.11753 | -0.0574 | 11.7025
18.5 | 1.3007 | 0.14547 | -0.0744 | 8.9414
19 | 1.2279 | 0.17492 | -0.0931 | 7.0198

## 101. Re 8M Mach 0.25 (1)
BIGFOIL.COM POLAR EXPORT
HN-978
HN-978 |  |  |  | Cl Max: | 1.005 | at alpha= | 7 | deg
JavaFoil+Calcfoil stall+Eppler ext transition |  |  |  | L/D Max: | 138.652 | at alpha= | 6.5 | deg
Re: | 8000000 |  |  | Cd Min: | 0.00616 | at alpha= | 2 | deg
Mach: | 0.25 |  |  | Cl=0 at alpha= | -2.8644 | deg
|  |  |  | @ Cl=0.1, Cd= | 0.06794
|  |  |  | @ Cl=0.4, Cd= | 0.06794
|  |  |  | @ Cl=0.6, Cd= | 0.06794
alpha (deg) | Cl | Cd | Cm | Cl/Cd
-13 | -0.057 | 0.08461 | -0.033 | -0.672
-12.5 | -0.054 | 0.07948 | -0.034 | -0.681
-12 | -0.051 | 0.0772 | -0.033 | -0.664
-11.5 | -0.129 | 0.07275 | -0.033 | -1.769
-11 | -0.188 | 0.0683 | -0.034 | -2.759
-10.5 | -0.237 | 0.06296 | -0.035 | -3.768
-10 | -0.279 | 0.05799 | -0.037 | -4.813
-9.5 | -0.307 | 0.05341 | -0.039 | -5.75
-9 | -0.327 | 0.04831 | -0.041 | -6.769
-8.5 | -0.341 | 0.04246 | -0.044 | -8.024
-8 | -0.414 | 0.00764 | -0.067 | -54.146
-7.5 | -0.406 | 0.00762 | -0.067 | -53.341
-7 | -0.389 | 0.00734 | -0.067 | -52.961
-6.5 | -0.362 | 0.00712 | -0.068 | -50.859
-6 | -0.327 | 0.00695 | -0.068 | -47.115
-5.5 | -0.286 | 0.00677 | -0.068 | -42.239
-5 | -0.239 | 0.00658 | -0.069 | -36.258
-4.5 | -0.187 | 0.00648 | -0.069 | -28.871
-4 | -0.132 | 0.00674 | -0.069 | -19.626
-3.5 | -0.075 | 0.00658 | -0.07 | -11.407
-3 | -0.016 | 0.00678 | -0.07 | -2.423
-2.5 | 0.043 | 0.00659 | -0.07 | 6.544
-2 | 0.103 | 0.00722 | -0.07 | 14.279
-1.5 | 0.163 | 0.00687 | -0.071 | 23.765
-1 | 0.223 | 0.00663 | -0.071 | 33.652
-0.5 | 0.283 | 0.00691 | -0.071 | 40.999
0 | 0.343 | 0.00667 | -0.072 | 51.439
0.5 | 0.403 | 0.00645 | -0.072 | 62.446
1 | 0.463 | 0.00635 | -0.072 | 72.851
1.5 | 0.522 | 0.00625 | -0.073 | 83.596
2 | 0.582 | 0.00616 | -0.073 | 94.358
2.5 | 0.641 | 0.00619 | -0.073 | 103.453
3 | 0.7 | 0.00617 | -0.073 | 113.302
3.5 | 0.757 | 0.00626 | -0.074 | 120.841
4 | 0.812 | 0.00634 | -0.074 | 128.046
4.5 | 0.864 | 0.0066 | -0.074 | 130.922
5 | 0.913 | 0.00694 | -0.074 | 131.413
5.5 | 0.954 | 0.00701 | -0.075 | 136.179
6 | 0.984 | 0.0071 | -0.075 | 138.614
6.5 | 1.002 | 0.00723 | -0.075 | 138.652
7 | 1.005 | 0.00737 | -0.076 | 136.397
7.5 | 0.992 | 0.00749 | -0.076 | 132.4
8 | 0.96 | 0.00756 | -0.076 | 127.057
8.5 | 0.91 | 0.00787 | -0.076 | 115.611
9 | 0.842 | 0.0082 | -0.076 | 102.717
9.5 | 0.758 | 0.0086 | -0.077 | 88.137
10 | 0.658 | 0.01389 | -0.077 | 47.405
10.5 | 0.546 | 0.01532 | -0.076 | 35.67
11 | 0.416 | 0.02041 | -0.073 | 20.371
11.5 | 0.266 | 0.04751 | -0.062 | 5.606
12 | 0.086 | 0.06794 | -0.053 | 1.266

## 102. Re 8M Mach 0.25 (2)
BIGFOIL.COM POLAR EXPORT
HN-978
HN-978 |  |  |  | Cl Max: | 1.4563 | at alpha= | 11 | deg
XFOIL ncrit=9 |  |  |  | L/D Max: | 131.945 | at alpha= | 4.5 | deg
Re: | 8000000 |  |  | Cd Min: | 0.25317 | at alpha= | -20 | deg
Mach: | 0.25 |  |  | Cl=0 at alpha= | -2.8051 | deg
|  |  |  | @ Cl=0.1, Cd= | 0.0047277
|  |  |  | @ Cl=0.4, Cd= | 0.0046887
|  |  |  | @ Cl=0.6, Cd= | 0.0051473
alpha (deg) | Cl | Cd | Cm | Cl/Cd
-20 | -0.737 | 0.25317 | 0.0483 | -2.9111
-19.5 | -0.7198 | 0.24633 | 0.0443 | -2.9221
-19 | -0.7026 | 0.23935 | 0.0405 | -2.9355
-18.5 | -0.6859 | 0.23245 | 0.0368 | -2.9507
-18 | -0.6693 | 0.22531 | 0.0331 | -2.9706
-17.5 | -0.6527 | 0.21825 | 0.0295 | -2.9906
-17 | -0.6366 | 0.21098 | 0.026 | -3.0173
-16.5 | -0.6228 | 0.20286 | 0.0223 | -3.0701
-16 | -0.4566 | 0.16965 | 0.0078 | -2.6914
-15.5 | -0.5954 | 0.18657 | 0.0156 | -3.1913
-15 | -0.5824 | 0.1786 | 0.0123 | -3.2609
-14.5 | -0.4186 | 0.15468 | -0.0032 | -2.7062
-14 | -0.4117 | 0.15066 | -0.0067 | -2.7326
-13.5 | -0.5365 | 0.15916 | 0.0039 | -3.3708
-13 | -0.5247 | 0.15168 | 0.0011 | -3.4593
-12.5 | -0.5135 | 0.14429 | -0.0016 | -3.5588
-10.5 | -0.6526 | 0.07554 | -0.0313 | -8.6391
-10 | -0.6877 | 0.06439 | -0.0372 | -10.6802
-9.5 | -0.6913 | 0.04166 | -0.0677 | -16.5939
-9 | -0.7065 | 0.01475 | -0.0821 | -47.8983
-8.5 | -0.6541 | 0.01066 | -0.0823 | -61.3602
-8 | -0.5915 | 0.00943 | -0.0826 | -62.7253
-7.5 | -0.5351 | 0.0087 | -0.0814 | -61.5057
-7 | -0.4767 | 0.00834 | -0.0806 | -57.1583
-6.5 | -0.4202 | 0.00793 | -0.0796 | -52.9887
-6 | -0.3665 | 0.00655 | -0.0783 | -55.9542
-5.5 | -0.3098 | 0.00589 | -0.0774 | -52.5976
-5 | -0.2525 | 0.00548 | -0.0767 | -46.0766
-4.5 | -0.1948 | 0.00529 | -0.0762 | -36.8242
-4 | -0.1372 | 0.00517 | -0.0758 | -26.5377
-3.5 | -0.0796 | 0.00499 | -0.0754 | -15.9519
-3 | -0.0223 | 0.0049 | -0.0751 | -4.551
-2.5 | 0.0349 | 0.00481 | -0.0748 | 7.2557
-2 | 0.0922 | 0.00474 | -0.0746 | 19.4515
-1.5 | 0.1491 | 0.00465 | -0.0744 | 32.0645
-0.5 | 0.2625 | 0.00458 | -0.0741 | 57.3144
0 | 0.3194 | 0.00462 | -0.074 | 69.1342
0.5 | 0.3757 | 0.00465 | -0.0738 | 80.7957
1 | 0.4322 | 0.00474 | -0.0736 | 91.1814
1.5 | 0.4884 | 0.00481 | -0.0734 | 101.5385
2 | 0.5448 | 0.00496 | -0.0731 | 109.8387
2.5 | 0.6008 | 0.00515 | -0.0728 | 116.6602
3 | 0.6569 | 0.00537 | -0.0724 | 122.3277
3.5 | 0.7123 | 0.00564 | -0.0718 | 126.2943
4 | 0.7661 | 0.00595 | -0.0709 | 128.7563
4.5 | 0.8207 | 0.00622 | -0.0699 | 131.9453
5 | 0.8764 | 0.00669 | -0.0692 | 131.0015
5.5 | 0.932 | 0.00718 | -0.0684 | 129.805
6 | 0.988 | 0.00764 | -0.0676 | 129.3194
6.5 | 1.0436 | 0.00814 | -0.0667 | 128.2064
7 | 1.0987 | 0.00874 | -0.0656 | 125.7094
7.5 | 1.1523 | 0.00952 | -0.0641 | 121.0399
8 | 1.2028 | 0.01072 | -0.062 | 112.2015
8.5 | 1.2561 | 0.01151 | -0.0605 | 109.1312
9 | 1.3094 | 0.01227 | -0.0589 | 106.7156
9.5 | 1.3615 | 0.01317 | -0.057 | 103.3789
10 | 1.4075 | 0.01479 | -0.0541 | 95.1657
10.5 | 1.4417 | 0.01768 | -0.0494 | 81.5441
11 | 1.4563 | 0.02233 | -0.0427 | 65.2172
11.5 | 1.4408 | 0.0284 | -0.033 | 50.7324
12 | 1.4038 | 0.03342 | -0.0218 | 42.0048
12.5 | 1.3614 | 0.04064 | -0.0162 | 33.499
13 | 1.3226 | 0.05024 | -0.0173 | 26.3256
13.5 | 1.2856 | 0.06364 | -0.0251 | 20.2011
14 | 1.2606 | 0.07905 | -0.036 | 15.9469
14.5 | 1.2291 | 0.0976 | -0.0476 | 12.5932
15 | 1.1971 | 0.1153 | -0.0575 | 10.3825
15.5 | 1.1647 | 0.13301 | -0.0678 | 8.7565
16 | 1.1353 | 0.15081 | -0.0786 | 7.528

## 103. Re 8M Mach 0.50 (1)
BIGFOIL.COM POLAR EXPORT
HN-978
HN-978 |  |  |  | Cl Max: | 1.23 | at alpha= | 20 | deg
JavaFoil+Calcfoil stall+Eppler ext transition |  |  |  | L/D Max: | 128.618 | at alpha= | 4 | deg
Re: | 8000000 |  |  | Cd Min: | 0.00658 | at alpha= | 2 | deg
Mach: | 0.5 |  |  | Cl=0 at alpha= | -2.8636 | deg
|  |  |  | @ Cl=0.1, Cd= | 0.0067704
|  |  |  | @ Cl=0.4, Cd= | 0.0069915
|  |  |  | @ Cl=0.6, Cd= | 0.0065952
alpha (deg) | Cl | Cd | Cm | Cl/Cd
-20 | -0.893 | 0.15131 | -0.04 | -5.899
-19.5 | -0.867 | 0.1448 | -0.039 | -5.986
-19 | -0.84 | 0.14154 | -0.038 | -5.932
-18.5 | -0.814 | 0.13707 | -0.038 | -5.942
-18 | -0.79 | 0.1325 | -0.038 | -5.958
-17.5 | -0.766 | 0.12868 | -0.04 | -5.954
-17 | -0.74 | 0.12337 | -0.039 | -5.994
-16.5 | -0.713 | 0.11917 | -0.038 | -5.982
-16 | -0.688 | 0.1104 | -0.038 | -6.231
-15.5 | -0.663 | 0.10348 | -0.039 | -6.406
-15 | -0.636 | 0.10868 | -0.038 | -5.856
-14.5 | -0.611 | 0.10311 | -0.038 | -5.922
-14 | -0.585 | 0.09469 | -0.038 | -6.181
-13.5 | -0.561 | 0.0863 | -0.04 | -6.5
-13 | -0.537 | 0.07888 | -0.042 | -6.807
-12.5 | -0.507 | 0.08627 | -0.038 | -5.879
-12 | -0.481 | 0.0807 | -0.037 | -5.963
-11.5 | -0.457 | 0.07261 | -0.039 | -6.288
-11 | -0.433 | 0.06425 | -0.043 | -6.744
-10.5 | -0.413 | 0.05454 | -0.048 | -7.564
-10 | -0.376 | 0.06755 | -0.035 | -5.57
-9.5 | -0.35 | 0.06528 | -0.034 | -5.359
-9 | -0.329 | 0.05117 | -0.045 | -6.421
-8.5 | -0.34 | 0.01699 | -0.067 | -20.022
-8 | -0.272 | 0.05058 | -0.038 | -5.387
-7.5 | -0.246 | 0.04734 | -0.038 | -5.199
-7 | -0.235 | 0.02707 | -0.059 | -8.667
-6.5 | -0.24 | 0.00781 | -0.076 | -30.672
-6 | -0.168 | 0.03755 | -0.045 | -4.486
-5.5 | -0.174 | 0.00737 | -0.076 | -23.609
-5 | -0.218 | 0.00712 | -0.077 | -30.631
-4.5 | -0.194 | 0.00692 | -0.077 | -28.069
-4 | -0.143 | 0.00674 | -0.077 | -21.223
-3.5 | -0.083 | 0.00693 | -0.078 | -11.936
-3 | -0.018 | 0.00672 | -0.078 | -2.717
-2.5 | 0.048 | 0.00698 | -0.078 | 6.884
-2 | 0.115 | 0.00671 | -0.079 | 17.146
-1.5 | 0.182 | 0.0072 | -0.079 | 25.331
-1 | 0.25 | 0.00695 | -0.079 | 35.89
-0.5 | 0.317 | 0.00729 | -0.08 | 43.424
0 | 0.383 | 0.00706 | -0.08 | 54.315
0.5 | 0.45 | 0.00679 | -0.08 | 66.325
1 | 0.517 | 0.00671 | -0.081 | 77.065
1.5 | 0.584 | 0.0066 | -0.081 | 88.356
2 | 0.65 | 0.00658 | -0.081 | 98.814
2.5 | 0.716 | 0.00659 | -0.082 | 108.56
3 | 0.78 | 0.00661 | -0.082 | 118.042
3.5 | 0.843 | 0.00677 | -0.082 | 124.543
4 | 0.9 | 0.007 | -0.083 | 128.618
4.5 | 0.95 | 0.00751 | -0.083 | 126.512
5 | 0.986 | 0.00772 | -0.083 | 127.775
5.5 | 0.986 | 0.00799 | -0.084 | 123.352
6 | 0.796 | 0.00839 | -0.084 | 94.863
6.5 | 0.623 | 0.00834 | -0.084 | 74.694
7 | 0.656 | 0.0089 | -0.084 | 73.719
7.5 | 0.69 | 0.00874 | -0.085 | 78.863
8 | 0.72 | 0.01387 | -0.085 | 51.893
8.5 | 0.61 | 0.05835 | -0.043 | 10.447
9 | 0.782 | 0.01533 | -0.085 | 51.018
9.5 | 0.696 | 0.04737 | -0.064 | 14.702
10 | 0.69 | 0.0726 | -0.043 | 9.498
10.5 | 0.796 | 0.03454 | -0.074 | 23.038
11 | 0.75 | 0.07309 | -0.051 | 10.255
11.5 | 0.772 | 0.08337 | -0.047 | 9.262
12 | 0.81 | 0.07447 | -0.055 | 10.872
12.5 | 0.828 | 0.08603 | -0.049 | 9.62
13 | 0.857 | 0.09188 | -0.051 | 9.323
13.5 | 0.88 | 0.09186 | -0.049 | 9.577
14 | 0.905 | 0.10082 | -0.048 | 8.976
14.5 | 0.937 | 0.10388 | -0.052 | 9.019
15 | 0.968 | 0.10719 | -0.055 | 9.033
15.5 | 0.987 | 0.11274 | -0.051 | 8.753
16 | 1.015 | 0.1153 | -0.052 | 8.807
16.5 | 1.048 | 0.11753 | -0.056 | 8.92
17 | 1.081 | 0.11987 | -0.059 | 9.021
17.5 | 1.095 | 0.12806 | -0.053 | 8.553
18 | 1.124 | 0.13188 | -0.055 | 8.52
18.5 | 1.157 | 0.13272 | -0.058 | 8.719
19 | 1.193 | 0.13236 | -0.061 | 9.013
19.5 | 1.22 | 0.13946 | -0.061 | 8.747
20 | 1.23 | 0.1497 | -0.056 | 8.217

## 104. Re 8M Mach 0.50 (2)
BIGFOIL.COM POLAR EXPORT
HN-978
HN-978 |  |  |  | Cl Max: | 1.2087 | at alpha= | 20 | deg
XFOIL ncrit=9 |  |  |  | L/D Max: | 136.628 | at alpha= | 4.5 | deg
Re: | 8000000 |  |  | Cd Min: | 0.31574 | at alpha= | 20 | deg
Mach: | 0.5 |  |  | Cl=0 at alpha= | -2.766 | deg
|  |  |  | @ Cl=0.1, Cd= | 0.0048508
|  |  |  | @ Cl=0.4, Cd= | 0.0047891
|  |  |  | @ Cl=0.6, Cd= | 0.005166
alpha (deg) | Cl | Cd | Cm | Cl/Cd
-20 | -0.7975 | 0.27452 | 0.0562 | -2.9051
-19.5 | -0.7762 | 0.26631 | 0.0515 | -2.9146
-19 | -0.7549 | 0.25801 | 0.0468 | -2.9259
-18.5 | -0.734 | 0.24986 | 0.0424 | -2.9376
-18 | -0.713 | 0.24153 | 0.038 | -2.952
-17.5 | -0.6922 | 0.23335 | 0.0336 | -2.9664
-17 | -0.6719 | 0.22518 | 0.0295 | -2.9838
-16.5 | -0.6529 | 0.2168 | 0.0254 | -3.0115
-16 | -0.6335 | 0.20852 | 0.0213 | -3.0381
-15.5 | -0.615 | 0.19949 | 0.0174 | -3.0829
-15 | -0.5964 | 0.19146 | 0.0136 | -3.115
-14.5 | -0.5796 | 0.18272 | 0.0101 | -3.1721
-14 | -0.5605 | 0.17595 | 0.0067 | -3.1856
-13.5 | -0.5412 | 0.16836 | 0.0035 | -3.2145
-13 | -0.5251 | 0.16047 | 0.0004 | -3.2723
-12.5 | -0.5099 | 0.1527 | -0.0026 | -3.3392
-12 | -0.496 | 0.1448 | -0.0054 | -3.4254
-11.5 | -0.4829 | 0.13724 | -0.008 | -3.5187
-11 | -0.4718 | 0.12947 | -0.0104 | -3.6441
-10.5 | -0.4618 | 0.12195 | -0.0126 | -3.7868
-10 | -0.4579 | 0.11363 | -0.0149 | -4.0297
-9.5 | -0.4518 | 0.10585 | -0.0172 | -4.2683
-9 | -0.4491 | 0.09773 | -0.0193 | -4.5953
-8.5 | -0.4458 | 0.09005 | -0.0217 | -4.9506
-8 | -0.4339 | 0.08 | -0.0295 | -5.4238
-7.5 | -0.4216 | 0.06945 | -0.0394 | -6.0706
-7 | -0.4152 | 0.05819 | -0.0521 | -7.1352
-6.5 | -0.3754 | 0.04157 | -0.082 | -9.0306
-6 | -0.3403 | 0.02815 | -0.0958 | -12.0888
-5.5 | -0.3282 | 0.01762 | -0.0948 | -18.6266
-5 | -0.2902 | 0.01019 | -0.0921 | -28.4789
-4.5 | -0.2321 | 0.00666 | -0.0892 | -34.8498
-4 | -0.1654 | 0.00559 | -0.0872 | -29.5886
-3.5 | -0.0979 | 0.00527 | -0.0858 | -18.5769
-3 | -0.0308 | 0.00507 | -0.0848 | -6.075
-2.5 | 0.035 | 0.00494 | -0.084 | 7.085
-2 | 0.1006 | 0.00485 | -0.0834 | 20.7423
-1.5 | 0.1657 | 0.00475 | -0.083 | 34.8842
-1 | 0.2301 | 0.00471 | -0.0825 | 48.8535
-0.5 | 0.294 | 0.00469 | -0.0822 | 62.6866
0 | 0.3583 | 0.00474 | -0.0819 | 75.5907
1 | 0.4858 | 0.00489 | -0.0811 | 99.3456
1.5 | 0.5495 | 0.005 | -0.0806 | 109.9
2 | 0.6134 | 0.00521 | -0.08 | 117.7351
2.5 | 0.6776 | 0.00541 | -0.0793 | 125.2495
3 | 0.742 | 0.0057 | -0.0783 | 130.1754
3.5 | 0.8058 | 0.00605 | -0.0769 | 133.1901
4 | 0.8684 | 0.00642 | -0.075 | 135.2648
4.5 | 0.9318 | 0.00682 | -0.0727 | 136.6276
5 | 0.9971 | 0.00748 | -0.0705 | 133.3021
5.5 | 1.064 | 0.00814 | -0.0679 | 130.7125
6 | 1.1266 | 0.00943 | -0.0636 | 119.4698
6.5 | 1.1749 | 0.01229 | -0.0566 | 95.598
7 | 1.1963 | 0.01819 | -0.0468 | 65.7669
7.5 | 1.1894 | 0.02581 | -0.0365 | 46.0829
8 | 1.1554 | 0.03227 | -0.0249 | 35.8042
8.5 | 1.1158 | 0.03908 | -0.0183 | 28.5517
9 | 1.0757 | 0.04883 | -0.0201 | 22.0295
9.5 | 1.0429 | 0.06244 | -0.0304 | 16.7024
10 | 1.0207 | 0.07916 | -0.0433 | 12.8941
10.5 | 1.0003 | 0.09485 | -0.0526 | 10.5461
11 | 0.9846 | 0.10918 | -0.0615 | 9.0181
11.5 | 0.973 | 0.12333 | -0.0701 | 7.8894
12 | 0.9671 | 0.13704 | -0.0784 | 7.0571
12.5 | 0.9602 | 0.15215 | -0.0874 | 6.3109
13 | 0.965 | 0.16484 | -0.0946 | 5.8542
13.5 | 0.9725 | 0.17747 | -0.1016 | 5.4798
14 | 0.9821 | 0.19012 | -0.1086 | 5.1657
14.5 | 0.9944 | 0.2024 | -0.1152 | 4.913
15 | 1.0092 | 0.21406 | -0.1215 | 4.7146
15.5 | 1.026 | 0.22535 | -0.1276 | 4.5529
16 | 1.0442 | 0.2362 | -0.1336 | 4.4208
16.5 | 1.0616 | 0.24745 | -0.1398 | 4.2902
17 | 1.0818 | 0.25755 | -0.1455 | 4.2003
17.5 | 1.1024 | 0.26747 | -0.1511 | 4.1216
18 | 1.1231 | 0.27721 | -0.1568 | 4.0514
18.5 | 1.144 | 0.28691 | -0.1624 | 3.9873
19 | 1.1652 | 0.29667 | -0.1681 | 3.9276
19.5 | 1.1867 | 0.30645 | -0.1737 | 3.8724
20 | 1.2087 | 0.31574 | -0.1792 | 3.8281

## 105. Re 10M Mach 0.00 (1)
BIGFOIL.COM POLAR EXPORT
HN-978
HN-978 |  |  |  | Cl Max: | 1.024 | at alpha= | 7.5 | deg
JavaFoil+Calcfoil stall+Eppler ext transition |  |  |  | L/D Max: | 147.063 | at alpha= | 7 | deg
Re: | 10000000 |  |  | Cd Min: | 0.00604 | at alpha= | 3 | deg
Mach: | 0 |  |  | Cl=0 at alpha= | -2.8621 | deg
|  |  |  | @ Cl=0.1, Cd= | 0.00713
|  |  |  | @ Cl=0.4, Cd= | 0.006449
|  |  |  | @ Cl=0.6, Cd= | 0.0061109
alpha (deg) | Cl | Cd | Cm | Cl/Cd
-14 | -0.293 | 0.09111 | -0.033 | -3.22
-13.5 | -0.311 | 0.08617 | -0.033 | -3.604
-13 | -0.328 | 0.08073 | -0.034 | -4.065
-12.5 | -0.346 | 0.0755 | -0.035 | -4.576
-12 | -0.362 | 0.07064 | -0.036 | -5.126
-11.5 | -0.377 | 0.06688 | -0.036 | -5.637
-11 | -0.391 | 0.06215 | -0.037 | -6.287
-10.5 | -0.402 | 0.0574 | -0.038 | -7.006
-10 | -0.414 | 0.04979 | -0.042 | -8.306
-9.5 | -0.473 | 0.01213 | -0.06 | -39.046
-9 | -0.49 | 0.00771 | -0.064 | -63.623
-8.5 | -0.477 | 0.00781 | -0.064 | -61.146
-8 | -0.459 | 0.00748 | -0.065 | -61.34
-7.5 | -0.434 | 0.00721 | -0.065 | -60.17
-7 | -0.404 | 0.00704 | -0.065 | -57.386
-6.5 | -0.368 | 0.00685 | -0.065 | -53.774
-6 | -0.328 | 0.00668 | -0.066 | -49.057
-5.5 | -0.283 | 0.00657 | -0.066 | -43.017
-5 | -0.234 | 0.00644 | -0.066 | -36.349
-4.5 | -0.183 | 0.00631 | -0.067 | -28.93
-4 | -0.129 | 0.00656 | -0.067 | -19.619
-3.5 | -0.073 | 0.0068 | -0.067 | -10.721
-3 | -0.016 | 0.00671 | -0.068 | -2.377
-2.5 | 0.042 | 0.00742 | -0.068 | 5.629
-2 | 0.1 | 0.00713 | -0.068 | 13.999
-1.5 | 0.158 | 0.00682 | -0.069 | 23.18
-1 | 0.216 | 0.00716 | -0.069 | 30.186
-0.5 | 0.274 | 0.0069 | -0.069 | 39.736
0 | 0.332 | 0.00663 | -0.069 | 50.08
0.5 | 0.39 | 0.00648 | -0.07 | 60.214
1 | 0.448 | 0.0063 | -0.07 | 71.164
1.5 | 0.506 | 0.00617 | -0.07 | 81.908
2 | 0.563 | 0.00613 | -0.071 | 91.973
2.5 | 0.621 | 0.0061 | -0.071 | 101.772
3 | 0.678 | 0.00604 | -0.071 | 112.146
3.5 | 0.733 | 0.00609 | -0.071 | 120.411
4 | 0.787 | 0.00615 | -0.072 | 127.919
4.5 | 0.839 | 0.00632 | -0.072 | 132.672
5 | 0.888 | 0.00663 | -0.072 | 133.971
5.5 | 0.932 | 0.00667 | -0.072 | 139.737
6 | 0.967 | 0.00662 | -0.073 | 146.04
6.5 | 0.995 | 0.0068 | -0.073 | 146.419
7 | 1.015 | 0.0069 | -0.073 | 147.063
7.5 | 1.024 | 0.00699 | -0.073 | 146.472
8 | 1.024 | 0.00713 | -0.074 | 143.638
8.5 | 1.014 | 0.00729 | -0.074 | 139.053
9 | 0.995 | 0.00737 | -0.074 | 134.976
9.5 | 0.967 | 0.00762 | -0.074 | 126.927
10 | 0.933 | 0.00791 | -0.075 | 117.92
10.5 | 0.893 | 0.00823 | -0.075 | 108.552
11 | 0.846 | 0.01154 | -0.075 | 73.306
11.5 | 0.796 | 0.01455 | -0.075 | 54.716
12 | 0.743 | 0.0158 | -0.074 | 47.009
12.5 | 0.683 | 0.01865 | -0.073 | 36.644

## 106. Re 10M Mach 0.00 (2)
BIGFOIL.COM POLAR EXPORT
HN-978
HN-978 |  |  |  | Cl Max: | 1.6599 | at alpha= | 14 | deg
XFOIL ncrit=9 |  |  |  | L/D Max: | 134.963 | at alpha= | 5.5 | deg
Re: | 10000000 |  |  | Cd Min: | 0.1636 | at alpha= | 19 | deg
Mach: | 0 |  |  | Cl=0 at alpha= | -2.8043 | deg
|  |  |  | @ Cl=0.1, Cd= | 0.0046878
|  |  |  | @ Cl=0.4, Cd= | 0.0047269
|  |  |  | @ Cl=0.6, Cd= | 0.0051751
alpha (deg) | Cl | Cd | Cm | Cl/Cd
-10.5 | -0.8436 | 0.00951 | -0.0739 | -88.7066
-10 | -0.7846 | 0.00893 | -0.0751 | -87.8611
-9.5 | -0.7308 | 0.00849 | -0.075 | -86.0777
-9 | -0.6748 | 0.0081 | -0.0753 | -83.3086
-8.5 | -0.6182 | 0.00769 | -0.0758 | -80.3901
-8 | -0.5647 | 0.00746 | -0.0754 | -75.6971
-7.5 | -0.511 | 0.00714 | -0.075 | -71.5686
-7 | -0.4578 | 0.00691 | -0.0745 | -66.2518
-6 | -0.3508 | 0.006 | -0.0737 | -58.4667
-5.5 | -0.2968 | 0.00552 | -0.0733 | -53.7681
-5 | -0.2421 | 0.00518 | -0.073 | -46.7375
-4.5 | -0.1871 | 0.0051 | -0.0728 | -36.6863
-4 | -0.1318 | 0.00501 | -0.0727 | -26.3074
-3.5 | -0.0767 | 0.00488 | -0.0725 | -15.7172
-3 | -0.0216 | 0.00482 | -0.0724 | -4.4813
-2.5 | 0.0336 | 0.00475 | -0.0722 | 7.0737
-2 | 0.0888 | 0.0047 | -0.0721 | 18.8936
-1.5 | 0.1438 | 0.00464 | -0.072 | 30.9914
-1 | 0.1986 | 0.00465 | -0.0719 | 42.7097
-0.5 | 0.2537 | 0.00458 | -0.0719 | 55.393
0 | 0.3087 | 0.00465 | -0.0718 | 66.3871
0.5 | 0.3633 | 0.00468 | -0.0717 | 77.6282
1 | 0.4181 | 0.00475 | -0.0716 | 88.0211
1.5 | 0.4727 | 0.00482 | -0.0715 | 98.0705
2 | 0.5272 | 0.00493 | -0.0713 | 106.9371
2.5 | 0.5813 | 0.00512 | -0.0711 | 113.5352
3 | 0.6356 | 0.00528 | -0.0709 | 120.3788
3.5 | 0.6892 | 0.00554 | -0.0706 | 124.4043
4 | 0.7422 | 0.00582 | -0.0702 | 127.5258
4.5 | 0.7946 | 0.00605 | -0.0695 | 131.3388
5 | 0.8467 | 0.00629 | -0.0688 | 134.6105
5.5 | 0.9002 | 0.00667 | -0.0684 | 134.9625
6 | 0.9531 | 0.00711 | -0.068 | 134.0506
6.5 | 1.006 | 0.00754 | -0.0675 | 133.4218
7 | 1.0584 | 0.00802 | -0.067 | 131.9701
7.5 | 1.1099 | 0.0086 | -0.0663 | 129.0581
8 | 1.1605 | 0.00926 | -0.0655 | 125.324
8.5 | 1.2116 | 0.0098 | -0.0648 | 123.6327
9 | 1.2625 | 0.01031 | -0.0642 | 122.4539
9.5 | 1.3136 | 0.01076 | -0.0637 | 122.0818
10 | 1.3636 | 0.01129 | -0.063 | 120.7795
10.5 | 1.4132 | 0.01183 | -0.0622 | 119.459
11 | 1.4617 | 0.01244 | -0.0613 | 117.5
11.5 | 1.5095 | 0.01308 | -0.0604 | 115.4052
12 | 1.556 | 0.01381 | -0.0592 | 112.672
12.5 | 1.601 | 0.01463 | -0.0579 | 109.4327
14 | 1.6599 | 0.0237 | -0.043 | 70.038
14.5 | 1.6508 | 0.02658 | -0.0338 | 62.1068
15 | 1.6353 | 0.03018 | -0.0258 | 54.1849
15.5 | 1.6167 | 0.0349 | -0.0202 | 46.3238
16 | 1.5974 | 0.04086 | -0.0176 | 39.0945
16.5 | 1.5698 | 0.0494 | -0.0184 | 31.7773
17 | 1.5242 | 0.06326 | -0.0248 | 24.0942
17.5 | 1.4699 | 0.08249 | -0.0366 | 17.8191
18 | 1.4029 | 0.10737 | -0.052 | 13.066
18.5 | 1.328 | 0.13538 | -0.0689 | 9.8094
19 | 1.2581 | 0.1636 | -0.0864 | 7.6901

## 107. Re 10M Mach 0.10 (1)
BIGFOIL.COM POLAR EXPORT
HN-978
HN-978 |  |  |  | Cl Max: | 1.021 | at alpha= | 7.5 | deg
JavaFoil+Calcfoil stall+Eppler ext transition |  |  |  | L/D Max: | 146.243 | at alpha= | 7 | deg
Re: | 10000000 |  |  | Cd Min: | 0.00606 | at alpha= | 3 | deg
Mach: | 0.1 |  |  | Cl=0 at alpha= | -2.8621 | deg
|  |  |  | @ Cl=0.1, Cd= | 0.00713
|  |  |  | @ Cl=0.4, Cd= | 0.0064652
|  |  |  | @ Cl=0.6, Cd= | 0.0061224
alpha (deg) | Cl | Cd | Cm | Cl/Cd
-14 | -0.258 | 0.09234 | -0.032 | -2.792
-13.5 | -0.277 | 0.08725 | -0.033 | -3.176
-13 | -0.297 | 0.08188 | -0.033 | -3.625
-12.5 | -0.317 | 0.07676 | -0.034 | -4.126
-12 | -0.336 | 0.07216 | -0.035 | -4.656
-11.5 | -0.354 | 0.06747 | -0.036 | -5.252
-11 | -0.371 | 0.06283 | -0.037 | -5.907
-10.5 | -0.386 | 0.0582 | -0.038 | -6.625
-10 | -0.398 | 0.05223 | -0.041 | -7.623
-9.5 | -0.419 | 0.03335 | -0.051 | -12.567
-9 | -0.48 | 0.00753 | -0.064 | -63.795
-8.5 | -0.471 | 0.00737 | -0.065 | -63.888
-8 | -0.454 | 0.00752 | -0.065 | -60.346
-7.5 | -0.431 | 0.00727 | -0.065 | -59.353
-7 | -0.402 | 0.00709 | -0.066 | -56.778
-6.5 | -0.368 | 0.0069 | -0.066 | -53.291
-6 | -0.328 | 0.00672 | -0.066 | -48.802
-5.5 | -0.283 | 0.00657 | -0.066 | -43.143
-5 | -0.235 | 0.00644 | -0.067 | -36.5
-4.5 | -0.183 | 0.00634 | -0.067 | -28.911
-4 | -0.129 | 0.00658 | -0.067 | -19.623
-3.5 | -0.073 | 0.0068 | -0.068 | -10.762
-3 | -0.016 | 0.00671 | -0.068 | -2.387
-2.5 | 0.042 | 0.00741 | -0.068 | 5.664
-2 | 0.1 | 0.00713 | -0.069 | 14.06
-1.5 | 0.159 | 0.00682 | -0.069 | 23.277
-1 | 0.217 | 0.00717 | -0.069 | 30.282
-0.5 | 0.276 | 0.00692 | -0.069 | 39.848
0 | 0.334 | 0.00665 | -0.07 | 50.232
0.5 | 0.392 | 0.00649 | -0.07 | 60.387
1 | 0.45 | 0.00631 | -0.07 | 71.374
1.5 | 0.508 | 0.00619 | -0.071 | 82.135
2 | 0.566 | 0.00614 | -0.071 | 92.224
2.5 | 0.624 | 0.00611 | -0.071 | 102.04
3 | 0.681 | 0.00606 | -0.071 | 112.444
3.5 | 0.737 | 0.00611 | -0.072 | 120.693
4 | 0.791 | 0.00617 | -0.072 | 128.132
4.5 | 0.843 | 0.00635 | -0.072 | 132.758
5 | 0.892 | 0.00665 | -0.072 | 134.089
5.5 | 0.935 | 0.00669 | -0.073 | 139.74
6 | 0.97 | 0.00665 | -0.073 | 145.836
6.5 | 0.997 | 0.00683 | -0.073 | 145.924
7 | 1.014 | 0.00694 | -0.073 | 146.243
7.5 | 1.021 | 0.00704 | -0.074 | 145.014
8 | 1.018 | 0.00719 | -0.074 | 141.636
8.5 | 1.004 | 0.00723 | -0.074 | 138.881
9 | 0.979 | 0.00745 | -0.074 | 131.489
9.5 | 0.946 | 0.00771 | -0.075 | 122.727
10 | 0.906 | 0.00799 | -0.075 | 113.311
10.5 | 0.859 | 0.00832 | -0.075 | 103.304
11 | 0.806 | 0.01375 | -0.075 | 58.589
11.5 | 0.75 | 0.01485 | -0.075 | 50.49
12 | 0.688 | 0.01667 | -0.074 | 41.269
12.5 | 0.619 | 0.02165 | -0.072 | 28.577

## 108. Re 10M Mach 0.10 (2)
BIGFOIL.COM POLAR EXPORT
HN-978
HN-978 |  |  |  | Cl Max: | 1.6256 | at alpha= | 14 | deg
XFOIL ncrit=9 |  |  |  | L/D Max: | 134.948 | at alpha= | 5.5 | deg
Re: | 10000000 |  |  | Cd Min: | 0.18671 | at alpha= | 19 | deg
Mach: | 0.1 |  |  | Cl=0 at alpha= | -2.8027 | deg
|  |  |  | @ Cl=0.1, Cd= | 0.0046902
|  |  |  | @ Cl=0.4, Cd= | 0.0047279
|  |  |  | @ Cl=0.6, Cd= | 0.0051756
alpha (deg) | Cl | Cd | Cm | Cl/Cd
-10 | -0.7926 | 0.00917 | -0.0765 | -86.434
-9.5 | -0.7382 | 0.00864 | -0.0762 | -85.4398
-9 | -0.6814 | 0.00821 | -0.0764 | -82.9963
-8.5 | -0.6239 | 0.00777 | -0.0768 | -80.296
-8 | -0.5697 | 0.00753 | -0.0763 | -75.6574
-7.5 | -0.5154 | 0.00721 | -0.0758 | -71.484
-7 | -0.4615 | 0.00698 | -0.0753 | -66.1175
-6.5 | -0.4073 | 0.00668 | -0.0748 | -60.9731
-6 | -0.3533 | 0.00609 | -0.0743 | -58.0131
-5.5 | -0.299 | 0.00556 | -0.0739 | -53.777
-5 | -0.2439 | 0.0052 | -0.0735 | -46.9038
-3.5 | -0.0773 | 0.00489 | -0.0729 | -15.8078
-3 | -0.0219 | 0.00482 | -0.0728 | -4.5436
-2.5 | 0.0336 | 0.00475 | -0.0726 | 7.0737
-2 | 0.0892 | 0.0047 | -0.0725 | 18.9787
-1.5 | 0.1445 | 0.00465 | -0.0724 | 31.0753
-1 | 0.1996 | 0.00465 | -0.0722 | 42.9247
-0.5 | 0.255 | 0.00459 | -0.0722 | 55.5556
0 | 0.3103 | 0.00465 | -0.0721 | 66.7312
0.5 | 0.3652 | 0.00469 | -0.072 | 77.8678
1 | 0.4203 | 0.00475 | -0.0719 | 88.4842
1.5 | 0.4752 | 0.00482 | -0.0718 | 98.5892
2 | 0.5301 | 0.00494 | -0.0716 | 107.3077
2.5 | 0.5844 | 0.00513 | -0.0714 | 113.9181
3 | 0.6391 | 0.00529 | -0.0712 | 120.8129
3.5 | 0.6931 | 0.00555 | -0.0709 | 124.8829
4 | 0.7464 | 0.00584 | -0.0704 | 127.8082
4.5 | 0.7992 | 0.00606 | -0.0697 | 131.8812
5 | 0.8516 | 0.00632 | -0.0689 | 134.7468
5.5 | 0.9055 | 0.00671 | -0.0685 | 134.9478
6 | 0.9588 | 0.00715 | -0.068 | 134.0979
6.5 | 1.0122 | 0.00759 | -0.0675 | 133.3597
7 | 1.065 | 0.00809 | -0.0669 | 131.644
7.5 | 1.1168 | 0.00871 | -0.066 | 128.2204
8.5 | 1.2196 | 0.00991 | -0.0644 | 123.0676
9 | 1.2711 | 0.01043 | -0.0637 | 121.8696
9.5 | 1.3228 | 0.01089 | -0.0631 | 121.4692
10 | 1.3733 | 0.01144 | -0.0622 | 120.0437
10.5 | 1.4234 | 0.01202 | -0.0613 | 118.4193
11 | 1.4724 | 0.01268 | -0.0603 | 116.1199
11.5 | 1.5204 | 0.0134 | -0.0591 | 113.4627
12 | 1.5662 | 0.0143 | -0.0575 | 109.5245
12.5 | 1.5907 | 0.01757 | -0.0526 | 90.535
13 | 1.6122 | 0.02069 | -0.0477 | 77.9217
13.5 | 1.6242 | 0.02407 | -0.0418 | 67.4782
14 | 1.6256 | 0.02652 | -0.0339 | 61.2971
14.5 | 1.6019 | 0.03061 | -0.0247 | 52.3326
15 | 1.5745 | 0.03614 | -0.0187 | 43.5667
15.5 | 1.5446 | 0.04354 | -0.0167 | 35.4754
16 | 1.5173 | 0.05282 | -0.019 | 28.7259
16.5 | 1.4809 | 0.06619 | -0.026 | 22.3735
17 | 1.4198 | 0.08791 | -0.04 | 16.1506
17.5 | 1.3558 | 0.11271 | -0.0552 | 12.0291
18 | 1.2947 | 0.1374 | -0.0699 | 9.4229
18.5 | 1.2374 | 0.16237 | -0.0853 | 7.6209
19 | 1.1894 | 0.18671 | -0.1007 | 6.3703

## 109. Re 10M Mach 0.25 (1)
BIGFOIL.COM POLAR EXPORT
HN-978
HN-978 |  |  |  | Cl Max: | 1.005 | at alpha= | 7 | deg
JavaFoil+Calcfoil stall+Eppler ext transition |  |  |  | L/D Max: | 142.284 | at alpha= | 6 | deg
Re: | 10000000 |  |  | Cd Min: | 0.00614 | at alpha= | 3 | deg
Mach: | 0.25 |  |  | Cl=0 at alpha= | -2.8644 | deg
|  |  |  | @ Cl=0.1, Cd= | 0.06196
|  |  |  | @ Cl=0.4, Cd= | 0.06196
|  |  |  | @ Cl=0.6, Cd= | 0.06196
alpha (deg) | Cl | Cd | Cm | Cl/Cd
-13 | -0.057 | 0.08357 | -0.034 | -0.681
-12.5 | -0.054 | 0.07851 | -0.034 | -0.69
-12 | -0.051 | 0.0764 | -0.034 | -0.672
-11.5 | -0.129 | 0.07196 | -0.034 | -1.79
-11 | -0.189 | 0.06747 | -0.034 | -2.796
-10.5 | -0.238 | 0.0618 | -0.036 | -3.846
-10 | -0.28 | 0.05664 | -0.038 | -4.941
-9.5 | -0.309 | 0.05135 | -0.041 | -6.011
-9 | -0.332 | 0.0432 | -0.045 | -7.681
-8.5 | -0.378 | 0.01646 | -0.06 | -22.943
-8 | -0.414 | 0.00741 | -0.067 | -55.901
-7.5 | -0.406 | 0.00751 | -0.067 | -54.132
-7 | -0.389 | 0.00723 | -0.067 | -53.754
-6.5 | -0.362 | 0.00703 | -0.068 | -51.538
-6 | -0.327 | 0.00684 | -0.068 | -47.849
-5.5 | -0.286 | 0.00668 | -0.068 | -42.764
-5 | -0.239 | 0.00653 | -0.069 | -36.511
-4.5 | -0.187 | 0.00641 | -0.069 | -29.193
-4 | -0.132 | 0.00665 | -0.069 | -19.884
-3.5 | -0.075 | 0.00688 | -0.07 | -10.91
-3 | -0.016 | 0.00677 | -0.07 | -2.429
-2.5 | 0.043 | 0.00654 | -0.07 | 6.588
-2 | 0.103 | 0.00722 | -0.07 | 14.266
-1.5 | 0.163 | 0.00689 | -0.071 | 23.677
-1 | 0.223 | 0.00727 | -0.071 | 30.723
-0.5 | 0.283 | 0.007 | -0.071 | 40.445
0 | 0.343 | 0.00672 | -0.072 | 51.033
0.5 | 0.403 | 0.00657 | -0.072 | 61.33
1 | 0.463 | 0.00638 | -0.072 | 72.51
1.5 | 0.522 | 0.00626 | -0.073 | 83.402
2 | 0.582 | 0.00622 | -0.073 | 93.535
2.5 | 0.641 | 0.00622 | -0.073 | 103.018
3 | 0.7 | 0.00614 | -0.073 | 113.959
3.5 | 0.757 | 0.0062 | -0.074 | 121.996
4 | 0.812 | 0.00629 | -0.074 | 129.092
4.5 | 0.864 | 0.00649 | -0.074 | 133.063
5 | 0.913 | 0.00679 | -0.074 | 134.423
5.5 | 0.954 | 0.00685 | -0.075 | 139.371
6 | 0.984 | 0.00692 | -0.075 | 142.284
6.5 | 1.002 | 0.00706 | -0.075 | 142.002
7 | 1.005 | 0.0072 | -0.076 | 139.71
7.5 | 0.992 | 0.00734 | -0.076 | 135.06
8 | 0.96 | 0.00749 | -0.076 | 128.282
8.5 | 0.91 | 0.00758 | -0.076 | 120.013
9 | 0.842 | 0.00789 | -0.076 | 106.732
9.5 | 0.758 | 0.00826 | -0.077 | 91.797
10 | 0.659 | 0.01132 | -0.077 | 58.215
10.5 | 0.549 | 0.01456 | -0.076 | 37.705
11 | 0.425 | 0.01699 | -0.075 | 25.015
11.5 | 0.277 | 0.03373 | -0.067 | 8.221
12 | 0.087 | 0.06196 | -0.056 | 1.405

## 110. Re 10M Mach 0.25 (2)
BIGFOIL.COM POLAR EXPORT
HN-978
HN-978 |  |  |  | Cl Max: | 1.4909 | at alpha= | 11.5 | deg
XFOIL ncrit=9 |  |  |  | L/D Max: | 136.037 | at alpha= | 5 | deg
Re: | 10000000 |  |  | Cd Min: | 0.15504 | at alpha= | 16.5 | deg
Mach: | 0.25 |  |  | Cl=0 at alpha= | -99 | deg
|  |  |  | @ Cl=0.1, Cd= | 0.00466
|  |  |  | @ Cl=0.4, Cd= | 0.0047398
|  |  |  | @ Cl=0.6, Cd= | 0.0051639
alpha (deg) | Cl | Cd | Cm | Cl/Cd
0 | 0.3193 | 0.00466 | -0.0739 | 68.5193
0.5 | 0.3758 | 0.00471 | -0.0738 | 79.7877
1 | 0.4326 | 0.00478 | -0.0737 | 90.5021
1.5 | 0.4891 | 0.00486 | -0.0735 | 100.6379
2 | 0.5457 | 0.00499 | -0.0733 | 109.3587
2.5 | 0.6019 | 0.00517 | -0.073 | 116.4217
3 | 0.6584 | 0.00534 | -0.0727 | 123.2959
3.5 | 0.7143 | 0.00562 | -0.0722 | 127.0996
4 | 0.7695 | 0.00594 | -0.0716 | 129.5455
4.5 | 0.8241 | 0.00619 | -0.0707 | 133.1341
5 | 0.8788 | 0.00646 | -0.0697 | 136.0372
5.5 | 0.9346 | 0.00692 | -0.0689 | 135.0578
6 | 0.9908 | 0.00736 | -0.0682 | 134.6196
6.5 | 1.0466 | 0.00786 | -0.0672 | 133.1552
7 | 1.1014 | 0.0085 | -0.066 | 129.5765
7.5 | 1.1545 | 0.00938 | -0.0644 | 123.081
8 | 1.2094 | 0.00998 | -0.0632 | 121.1824
8.5 | 1.2636 | 0.01067 | -0.0618 | 118.4255
9 | 1.3177 | 0.01137 | -0.0603 | 115.8927
9.5 | 1.3708 | 0.01217 | -0.0585 | 112.6376
10 | 1.4204 | 0.01339 | -0.0561 | 106.0792
10.5 | 1.4624 | 0.01544 | -0.0524 | 94.715
11 | 1.4895 | 0.01899 | -0.0469 | 78.436
11.5 | 1.4909 | 0.02447 | -0.0387 | 60.9277
12 | 1.4633 | 0.02964 | -0.0272 | 49.3691
12.5 | 1.4222 | 0.03551 | -0.018 | 40.0507
13 | 1.3827 | 0.04334 | -0.0148 | 31.9036
13.5 | 1.3428 | 0.05432 | -0.0184 | 24.7202
14 | 1.315 | 0.06746 | -0.0268 | 19.493
14.5 | 1.2832 | 0.08478 | -0.0388 | 15.1356
15 | 1.253 | 0.10262 | -0.0496 | 12.2101
15.5 | 1.2212 | 0.12006 | -0.0595 | 10.1716
16 | 1.1909 | 0.13724 | -0.0697 | 8.6775
16.5 | 1.1614 | 0.15504 | -0.0807 | 7.491

## 111. Re 10M Mach 0.50 (1)
BIGFOIL.COM POLAR EXPORT
HN-978
HN-978 |  |  |  | Cl Max: | 1.232 | at alpha= | 20 | deg
JavaFoil+Calcfoil stall+Eppler ext transition |  |  |  | L/D Max: | 131.05 | at alpha= | 5 | deg
Re: | 10000000 |  |  | Cd Min: | 0.00658 | at alpha= | 2.5 | deg
Mach: | 0.5 |  |  | Cl=0 at alpha= | -2.8636 | deg
|  |  |  | @ Cl=0.1, Cd= | 0.00742
|  |  |  | @ Cl=0.4, Cd= | 0.0070294
|  |  |  | @ Cl=0.6, Cd= | 0.0066176
alpha (deg) | Cl | Cd | Cm | Cl/Cd
-20 | -0.894 | 0.14741 | -0.04 | -6.067
-19.5 | -0.868 | 0.1416 | -0.04 | -6.129
-19 | -0.841 | 0.13765 | -0.039 | -6.111
-18.5 | -0.815 | 0.13431 | -0.038 | -6.066
-18 | -0.79 | 0.12977 | -0.039 | -6.086
-17.5 | -0.767 | 0.12638 | -0.04 | -6.068
-17 | -0.74 | 0.12095 | -0.04 | -6.121
-16.5 | -0.714 | 0.11595 | -0.039 | -6.157
-16 | -0.689 | 0.10775 | -0.039 | -6.396
-15.5 | -0.665 | 0.10052 | -0.04 | -6.613
-15 | -0.637 | 0.10751 | -0.038 | -5.923
-14.5 | -0.611 | 0.10098 | -0.039 | -6.053
-14 | -0.587 | 0.09239 | -0.04 | -6.348
-13.5 | -0.563 | 0.08386 | -0.042 | -6.711
-13 | -0.54 | 0.07537 | -0.044 | -7.163
-12.5 | -0.507 | 0.085 | -0.038 | -5.97
-12 | -0.482 | 0.07926 | -0.038 | -6.078
-11.5 | -0.458 | 0.07079 | -0.041 | -6.463
-11 | -0.435 | 0.0616 | -0.045 | -7.068
-10.5 | -0.419 | 0.04819 | -0.052 | -8.692
-10 | -0.377 | 0.0667 | -0.036 | -5.645
-9.5 | -0.35 | 0.06421 | -0.034 | -5.45
-9 | -0.331 | 0.04812 | -0.048 | -6.881
-8.5 | -0.361 | 0.00984 | -0.072 | -36.65
-8 | -0.273 | 0.04977 | -0.039 | -5.483
-7.5 | -0.247 | 0.04662 | -0.04 | -5.289
-7 | -0.27 | 0.0084 | -0.075 | -32.106
-6.5 | -0.24 | 0.00763 | -0.076 | -31.412
-6 | -0.185 | 0.01802 | -0.065 | -10.241
-5.5 | -0.174 | 0.00724 | -0.076 | -24.015
-5 | -0.218 | 0.00705 | -0.077 | -30.966
-4.5 | -0.194 | 0.00682 | -0.077 | -28.443
-4 | -0.143 | 0.00664 | -0.077 | -21.519
-3.5 | -0.083 | 0.00687 | -0.078 | -12.027
-3 | -0.018 | 0.00671 | -0.078 | -2.723
-2.5 | 0.048 | 0.0069 | -0.078 | 6.964
-2 | 0.115 | 0.00757 | -0.079 | 15.2
-1.5 | 0.182 | 0.00725 | -0.079 | 25.156
-1 | 0.25 | 0.00701 | -0.079 | 35.593
-0.5 | 0.317 | 0.00737 | -0.08 | 42.94
0 | 0.383 | 0.00707 | -0.08 | 54.268
0.5 | 0.45 | 0.00691 | -0.08 | 65.131
1 | 0.517 | 0.00672 | -0.081 | 76.972
1.5 | 0.584 | 0.00662 | -0.081 | 88.209
2 | 0.65 | 0.00661 | -0.081 | 98.357
2.5 | 0.716 | 0.00658 | -0.082 | 108.743
3 | 0.78 | 0.00661 | -0.082 | 118.027
3.5 | 0.843 | 0.00668 | -0.082 | 126.173
4 | 0.9 | 0.00687 | -0.083 | 131.043
4.5 | 0.95 | 0.00729 | -0.083 | 130.189
5 | 0.986 | 0.00753 | -0.083 | 131.05
5.5 | 0.986 | 0.00777 | -0.084 | 126.912
6 | 0.796 | 0.00815 | -0.084 | 97.711
6.5 | 0.623 | 0.00813 | -0.084 | 76.684
7 | 0.656 | 0.00865 | -0.084 | 75.844
7.5 | 0.69 | 0.00853 | -0.085 | 80.834
8 | 0.72 | 0.01122 | -0.085 | 64.196
8.5 | 0.611 | 0.05718 | -0.045 | 10.681
9 | 0.784 | 0.01466 | -0.085 | 53.481
9.5 | 0.751 | 0.02711 | -0.077 | 27.684
10 | 0.69 | 0.07098 | -0.044 | 9.722
10.5 | 0.841 | 0.02219 | -0.081 | 37.886
11 | 0.755 | 0.06887 | -0.055 | 10.968
11.5 | 0.773 | 0.08191 | -0.048 | 9.441
12 | 0.84 | 0.05757 | -0.066 | 14.598
12.5 | 0.833 | 0.08206 | -0.053 | 10.151
13 | 0.86 | 0.08883 | -0.053 | 9.678
13.5 | 0.884 | 0.08875 | -0.052 | 9.958
14 | 0.907 | 0.09826 | -0.05 | 9.235
14.5 | 0.941 | 0.09964 | -0.055 | 9.444
15 | 0.972 | 0.10336 | -0.057 | 9.401
15.5 | 0.987 | 0.10875 | -0.051 | 9.076
16 | 1.02 | 0.11105 | -0.055 | 9.186
16.5 | 1.056 | 0.11098 | -0.059 | 9.513
17 | 1.087 | 0.11438 | -0.06 | 9.5
17.5 | 1.096 | 0.12457 | -0.054 | 8.796
18 | 1.127 | 0.12739 | -0.056 | 8.848
18.5 | 1.166 | 0.12467 | -0.061 | 9.351
19 | 1.202 | 0.12369 | -0.064 | 9.716
19.5 | 1.217 | 0.14456 | -0.061 | 8.421
20 | 1.232 | 0.16929 | -0.057 | 7.277

## 112. Re 10M Mach 0.50 (2)
BIGFOIL.COM POLAR EXPORT
HN-978
HN-978 |  |  |  | Cl Max: | 1.2093 | at alpha= | 20 | deg
XFOIL ncrit=9 |  |  |  | L/D Max: | 138.601 | at alpha= | 5 | deg
Re: | 10000000 |  |  | Cd Min: | 0.31558 | at alpha= | 20 | deg
Mach: | 0.5 |  |  | Cl=0 at alpha= | -2.7568 | deg
|  |  |  | @ Cl=0.1, Cd= | 0.0047996
|  |  |  | @ Cl=0.4, Cd= | 0.0047856
|  |  |  | @ Cl=0.6, Cd= | 0.0051505
alpha (deg) | Cl | Cd | Cm | Cl/Cd
-20 | -0.7994 | 0.27505 | 0.0569 | -2.9064
-19.5 | -0.778 | 0.26682 | 0.0521 | -2.9158
-19 | -0.7567 | 0.2585 | 0.0475 | -2.9273
-18.5 | -0.7357 | 0.25031 | 0.043 | -2.9392
-18 | -0.7146 | 0.24194 | 0.0385 | -2.9536
-17.5 | -0.6936 | 0.23373 | 0.0342 | -2.9675
-17 | -0.6733 | 0.22552 | 0.03 | -2.9855
-16.5 | -0.6544 | 0.2171 | 0.0257 | -3.0143
-16 | -0.6347 | 0.20871 | 0.0217 | -3.0411
-15.5 | -0.6162 | 0.19951 | 0.0177 | -3.0886
-15 | -0.5977 | 0.19133 | 0.0139 | -3.1239
-14.5 | -0.581 | 0.18242 | 0.0104 | -3.185
-13.5 | -0.5423 | 0.1685 | 0.0038 | -3.2184
-13 | -0.5259 | 0.16059 | 0.0007 | -3.2748
-12.5 | -0.5105 | 0.15283 | -0.0023 | -3.3403
-12 | -0.4966 | 0.14493 | -0.0052 | -3.4265
-11.5 | -0.4836 | 0.13739 | -0.0077 | -3.5199
-11 | -0.4727 | 0.12966 | -0.01 | -3.6457
-10.5 | -0.4631 | 0.12216 | -0.0121 | -3.7909
-10 | -0.4593 | 0.11376 | -0.0145 | -4.0374
-9.5 | -0.4538 | 0.10581 | -0.0167 | -4.2888
-9 | -0.4521 | 0.09722 | -0.0193 | -4.6503
-8.5 | -0.4398 | 0.08782 | -0.0257 | -5.008
-8 | -0.4288 | 0.07767 | -0.0338 | -5.5208
-7.5 | -0.4176 | 0.06719 | -0.0439 | -6.2152
-7 | -0.4143 | 0.05647 | -0.0556 | -7.3366
-6.5 | -0.3642 | 0.038 | -0.0899 | -9.5842
-6 | -0.3496 | 0.02707 | -0.0953 | -12.9147
-5.5 | -0.329 | 0.01798 | -0.0943 | -18.2981
-5 | -0.2952 | 0.00928 | -0.0917 | -31.8103
-4.5 | -0.2348 | 0.00625 | -0.0888 | -37.568
-4 | -0.1674 | 0.00539 | -0.0869 | -31.0575
-3.5 | -0.0992 | 0.00517 | -0.0857 | -19.1876
-3 | -0.0322 | 0.00499 | -0.0847 | -6.4529
-2.5 | 0.034 | 0.00489 | -0.0839 | 6.953
-2 | 0.0997 | 0.0048 | -0.0833 | 20.7708
-1.5 | 0.165 | 0.00472 | -0.0829 | 34.9576
-1 | 0.2295 | 0.00471 | -0.0825 | 48.7261
0 | 0.3584 | 0.00474 | -0.0819 | 75.6118
0.5 | 0.4222 | 0.00481 | -0.0816 | 87.7755
1 | 0.4864 | 0.00491 | -0.0812 | 99.0631
1.5 | 0.5504 | 0.00502 | -0.0808 | 109.6414
2 | 0.615 | 0.00519 | -0.0803 | 118.4971
2.5 | 0.6793 | 0.00538 | -0.0795 | 126.2639
3 | 0.7442 | 0.00564 | -0.0787 | 131.9504
3.5 | 0.8088 | 0.00597 | -0.0774 | 135.4774
4 | 0.8729 | 0.00638 | -0.0758 | 136.8182
5 | 1.0007 | 0.00722 | -0.0711 | 138.6011
5.5 | 1.0685 | 0.0078 | -0.0686 | 136.9872
6 | 1.1323 | 0.00899 | -0.0645 | 125.9511
6.5 | 1.1809 | 0.01184 | -0.0574 | 99.7382
7 | 1.2018 | 0.01781 | -0.0475 | 67.4789
7.5 | 1.1959 | 0.02537 | -0.0371 | 47.1384
8 | 1.1635 | 0.03179 | -0.0255 | 36.5996
8.5 | 1.1237 | 0.03837 | -0.0183 | 29.2859
9 | 1.0835 | 0.04779 | -0.0193 | 22.6721
9.5 | 1.0503 | 0.06096 | -0.0289 | 17.2293
10 | 1.028 | 0.07745 | -0.042 | 13.2731
10.5 | 1.0079 | 0.09329 | -0.0515 | 10.8039
11 | 0.9921 | 0.10763 | -0.0604 | 9.2177
11.5 | 0.9781 | 0.12224 | -0.0695 | 8.0015
12 | 0.9673 | 0.13714 | -0.0786 | 7.0534
12.5 | 0.966 | 0.15066 | -0.0866 | 6.4118
13 | 0.9696 | 0.16361 | -0.094 | 5.9263
13.5 | 0.9757 | 0.1766 | -0.1013 | 5.5249
14 | 0.9846 | 0.18946 | -0.1084 | 5.1969
14.5 | 0.9964 | 0.20187 | -0.1152 | 4.9358
15 | 1.0108 | 0.21375 | -0.1216 | 4.7289
15.5 | 1.0271 | 0.22532 | -0.1278 | 4.5584
16 | 1.0451 | 0.23639 | -0.1338 | 4.4211
16.5 | 1.0639 | 0.24709 | -0.1397 | 4.3057
17 | 1.0826 | 0.25792 | -0.1457 | 4.1974
17.5 | 1.1031 | 0.26787 | -0.1514 | 4.118
18 | 1.1239 | 0.27761 | -0.1571 | 4.0485
18.5 | 1.1448 | 0.28731 | -0.1627 | 3.9845
19 | 1.166 | 0.29708 | -0.1684 | 3.9249
19.5 | 1.1883 | 0.30673 | -0.1738 | 3.8741
20 | 1.2093 | 0.31558 | -0.1794 | 3.832

## 113. Re 12M Mach 0.00 (1)
BIGFOIL.COM POLAR EXPORT
HN-978
HN-978 |  |  |  | Cl Max: | 1.024 | at alpha= | 7.5 | deg
JavaFoil+Calcfoil stall+Eppler ext transition |  |  |  | L/D Max: | 150.049 | at alpha= | 7 | deg
Re: | 12000000 |  |  | Cd Min: | 0.00604 | at alpha= | 3 | deg
Mach: | 0 |  |  | Cl=0 at alpha= | -2.8621 | deg
|  |  |  | @ Cl=0.1, Cd= | 0.00713
|  |  |  | @ Cl=0.4, Cd= | 0.006469
|  |  |  | @ Cl=0.6, Cd= | 0.0061117
alpha (deg) | Cl | Cd | Cm | Cl/Cd
-14.5 | -0.277 | 0.09553 | -0.033 | -2.896
-14 | -0.294 | 0.0904 | -0.033 | -3.247
-13.5 | -0.311 | 0.08508 | -0.034 | -3.654
-13 | -0.329 | 0.07958 | -0.035 | -4.129
-12.5 | -0.346 | 0.07421 | -0.036 | -4.664
-12 | -0.363 | 0.06948 | -0.036 | -5.222
-11.5 | -0.378 | 0.0652 | -0.037 | -5.8
-11 | -0.392 | 0.06011 | -0.039 | -6.527
-10.5 | -0.404 | 0.0553 | -0.04 | -7.306
-10 | -0.423 | 0.04132 | -0.047 | -10.238
-9.5 | -0.492 | 0.0088 | -0.063 | -55.896
-9 | -0.49 | 0.00751 | -0.064 | -65.273
-8.5 | -0.477 | 0.00768 | -0.064 | -62.178
-8 | -0.459 | 0.00735 | -0.065 | -62.381
-7.5 | -0.434 | 0.00717 | -0.065 | -60.527
-7 | -0.404 | 0.00698 | -0.065 | -57.871
-6.5 | -0.368 | 0.0068 | -0.065 | -54.151
-6 | -0.328 | 0.00665 | -0.066 | -49.244
-5.5 | -0.283 | 0.00649 | -0.066 | -43.582
-5 | -0.234 | 0.00637 | -0.066 | -36.767
-4.5 | -0.183 | 0.00627 | -0.067 | -29.111
-4 | -0.129 | 0.00656 | -0.067 | -19.601
-3.5 | -0.073 | 0.00676 | -0.067 | -10.782
-3 | -0.016 | 0.00667 | -0.068 | -2.39
-2.5 | 0.042 | 0.00744 | -0.068 | 5.61
-2 | 0.1 | 0.00713 | -0.068 | 13.995
-1.5 | 0.158 | 0.00684 | -0.069 | 23.092
-1 | 0.216 | 0.00725 | -0.069 | 29.832
-0.5 | 0.274 | 0.00691 | -0.069 | 39.663
0 | 0.332 | 0.00671 | -0.069 | 49.489
0.5 | 0.39 | 0.0065 | -0.07 | 59.982
1 | 0.448 | 0.00632 | -0.07 | 70.939
1.5 | 0.506 | 0.0062 | -0.07 | 81.586
2 | 0.563 | 0.00615 | -0.071 | 91.651
2.5 | 0.621 | 0.00609 | -0.071 | 101.936
3 | 0.678 | 0.00604 | -0.071 | 112.095
3.5 | 0.733 | 0.00606 | -0.071 | 120.99
4 | 0.787 | 0.0061 | -0.072 | 129.083
4.5 | 0.839 | 0.00627 | -0.072 | 133.728
5 | 0.888 | 0.0065 | -0.072 | 136.511
5.5 | 0.932 | 0.00653 | -0.072 | 142.656
6 | 0.967 | 0.00651 | -0.073 | 148.55
6.5 | 0.995 | 0.00666 | -0.073 | 149.425
7 | 1.015 | 0.00676 | -0.073 | 150.049
7.5 | 1.024 | 0.00687 | -0.073 | 148.989
8 | 1.024 | 0.007 | -0.074 | 146.365
8.5 | 1.014 | 0.00719 | -0.074 | 140.972
9 | 0.995 | 0.00733 | -0.074 | 135.702
9.5 | 0.967 | 0.00739 | -0.074 | 130.846
10 | 0.933 | 0.00767 | -0.075 | 121.682
10.5 | 0.893 | 0.00799 | -0.075 | 111.804
11 | 0.849 | 0.00832 | -0.075 | 102.021
11.5 | 0.798 | 0.01406 | -0.075 | 56.716
12 | 0.747 | 0.01501 | -0.074 | 49.759
12.5 | 0.69 | 0.01704 | -0.074 | 40.484

## 114. Re 12M Mach 0.00 (2)
BIGFOIL.COM POLAR EXPORT
HN-978
HN-978 |  |  |  | Cl Max: | 1.7267 | at alpha= | 14.5 | deg
XFOIL ncrit=9 |  |  |  | L/D Max: | 138.738 | at alpha= | 5.5 | deg
Re: | 12000000 |  |  | Cd Min: | 0.14005 | at alpha= | 18.5 | deg
Mach: | 0 |  |  | Cl=0 at alpha= | -2.7969 | deg
|  |  |  | @ Cl=0.1, Cd= | 0.0046914
|  |  |  | @ Cl=0.4, Cd= | 0.0047868
|  |  |  | @ Cl=0.6, Cd= | 0.0051996
alpha (deg) | Cl | Cd | Cm | Cl/Cd
-13 | -0.9206 | 0.0531 | -0.0544 | -17.3371
-12.5 | -1.0441 | 0.02038 | -0.0694 | -51.2316
-12 | -1.0047 | 0.01474 | -0.0713 | -68.1615
-11.5 | -0.9508 | 0.01279 | -0.0726 | -74.3393
-11 | -0.8949 | 0.01097 | -0.074 | -81.577
-10.5 | -0.8364 | 0.00984 | -0.0754 | -85
-10 | -0.7857 | 0.00842 | -0.0751 | -93.3135
-9 | -0.675 | 0.00756 | -0.0755 | -89.2857
-8.5 | -0.6218 | 0.00717 | -0.0751 | -86.7225
-8 | -0.5681 | 0.00691 | -0.0747 | -82.2142
-7.5 | -0.5152 | 0.00663 | -0.0742 | -77.7074
-7 | -0.4613 | 0.00641 | -0.0738 | -71.9657
-6.5 | -0.4069 | 0.00614 | -0.0736 | -66.2704
-5 | -0.2435 | 0.0051 | -0.0727 | -47.7451
-3.5 | -0.0778 | 0.00485 | -0.0724 | -16.0412
-3 | -0.0225 | 0.0048 | -0.0722 | -4.6875
-2.5 | 0.0329 | 0.00473 | -0.0722 | 6.9556
-2 | 0.0881 | 0.0047 | -0.0721 | 18.7447
-1.5 | 0.1432 | 0.00466 | -0.072 | 30.7296
-1 | 0.1982 | 0.00466 | -0.0719 | 42.5322
-0.5 | 0.2534 | 0.00462 | -0.0718 | 54.8485
0 | 0.3085 | 0.00469 | -0.0717 | 65.7783
0.5 | 0.3633 | 0.00474 | -0.0717 | 76.6456
1.5 | 0.4731 | 0.00488 | -0.0715 | 96.9467
2 | 0.5278 | 0.00496 | -0.0714 | 106.4113
2.5 | 0.582 | 0.00516 | -0.0712 | 112.7907
3 | 0.6366 | 0.00528 | -0.0711 | 120.5682
3.5 | 0.6904 | 0.00552 | -0.0708 | 125.0725
4 | 0.7437 | 0.00582 | -0.0704 | 127.7835
4.5 | 0.7973 | 0.00604 | -0.0701 | 132.0033
5 | 0.8494 | 0.00624 | -0.0694 | 136.1218
5.5 | 0.9018 | 0.0065 | -0.0687 | 138.7385
6 | 0.9551 | 0.0069 | -0.0684 | 138.4203
6.5 | 1.008 | 0.00734 | -0.0679 | 137.3297
8 | 1.1645 | 0.00877 | -0.0662 | 132.7822
8.5 | 1.216 | 0.00927 | -0.0657 | 131.1758
9 | 1.2672 | 0.00975 | -0.0651 | 129.9692
9.5 | 1.3184 | 0.01019 | -0.0645 | 129.3817
10 | 1.3686 | 0.01071 | -0.0639 | 127.7871
10.5 | 1.4184 | 0.01125 | -0.0631 | 126.08
11 | 1.4672 | 0.01185 | -0.0623 | 123.8143
11.5 | 1.5152 | 0.01249 | -0.0613 | 121.3131
12 | 1.5619 | 0.01321 | -0.0602 | 118.2362
12.5 | 1.6067 | 0.01409 | -0.0588 | 114.0312
13.5 | 1.673 | 0.01808 | -0.0525 | 92.5332
14 | 1.707 | 0.01959 | -0.0497 | 87.1363
14.5 | 1.7267 | 0.02209 | -0.0449 | 78.1666
15 | 1.7206 | 0.02494 | -0.0359 | 68.9896
15.5 | 1.7122 | 0.02785 | -0.0281 | 61.4794
16 | 1.7003 | 0.03167 | -0.022 | 53.688
16.5 | 1.6766 | 0.0374 | -0.0178 | 44.8289
17 | 1.583 | 0.05377 | -0.0197 | 29.4402
17.5 | 1.4682 | 0.08283 | -0.0368 | 17.7255
18 | 1.408 | 0.1062 | -0.0513 | 13.258
18.5 | 1.3101 | 0.14005 | -0.0719 | 9.3545

## 115. Re 12M Mach 0.10 (1)
BIGFOIL.COM POLAR EXPORT
HN-978
HN-978 |  |  |  | Cl Max: | 1.021 | at alpha= | 7.5 | deg
JavaFoil+Calcfoil stall+Eppler ext transition |  |  |  | L/D Max: | 149.216 | at alpha= | 7 | deg
Re: | 12000000 |  |  | Cd Min: | 0.00606 | at alpha= | 3 | deg
Mach: | 0.1 |  |  | Cl=0 at alpha= | -2.8621 | deg
|  |  |  | @ Cl=0.1, Cd= | 0.00714
|  |  |  | @ Cl=0.4, Cd= | 0.0064938
|  |  |  | @ Cl=0.6, Cd= | 0.0061248
alpha (deg) | Cl | Cd | Cm | Cl/Cd
-14 | -0.258 | 0.09126 | -0.033 | -2.827
-13.5 | -0.277 | 0.08625 | -0.033 | -3.215
-13 | -0.297 | 0.08116 | -0.034 | -3.66
-12.5 | -0.317 | 0.07585 | -0.035 | -4.18
-12 | -0.337 | 0.07086 | -0.036 | -4.75
-11.5 | -0.355 | 0.06596 | -0.037 | -5.385
-11 | -0.372 | 0.06113 | -0.038 | -6.091
-10.5 | -0.387 | 0.05643 | -0.039 | -6.859
-10 | -0.403 | 0.04718 | -0.044 | -8.55
-9.5 | -0.455 | 0.01403 | -0.059 | -32.466
-9 | -0.481 | 0.00764 | -0.064 | -62.967
-8.5 | -0.471 | 0.00772 | -0.065 | -60.999
-8 | -0.454 | 0.0074 | -0.065 | -61.326
-7.5 | -0.431 | 0.00722 | -0.065 | -59.713
-7 | -0.402 | 0.00697 | -0.066 | -57.705
-6.5 | -0.368 | 0.00684 | -0.066 | -53.759
-6 | -0.328 | 0.00666 | -0.066 | -49.264
-5.5 | -0.283 | 0.00653 | -0.066 | -43.405
-5 | -0.235 | 0.0064 | -0.067 | -36.736
-4.5 | -0.183 | 0.00629 | -0.067 | -29.131
-4 | -0.129 | 0.00656 | -0.067 | -19.695
-3.5 | -0.073 | 0.00676 | -0.068 | -10.84
-3 | -0.016 | 0.00666 | -0.068 | -2.404
-2.5 | 0.042 | 0.00744 | -0.068 | 5.642
-2 | 0.1 | 0.00714 | -0.069 | 14.057
-1.5 | 0.159 | 0.00685 | -0.069 | 23.172
-1 | 0.217 | 0.00726 | -0.069 | 29.933
-0.5 | 0.276 | 0.00693 | -0.069 | 39.784
0 | 0.334 | 0.00673 | -0.07 | 49.634
0.5 | 0.392 | 0.00652 | -0.07 | 60.174
1 | 0.45 | 0.00633 | -0.07 | 71.153
1.5 | 0.508 | 0.00621 | -0.071 | 81.827
2 | 0.566 | 0.00616 | -0.071 | 91.908
2.5 | 0.624 | 0.0061 | -0.071 | 102.22
3 | 0.681 | 0.00606 | -0.071 | 112.369
3.5 | 0.737 | 0.00608 | -0.072 | 121.223
4 | 0.791 | 0.00611 | -0.072 | 129.37
4.5 | 0.843 | 0.00629 | -0.072 | 133.898
5 | 0.892 | 0.00653 | -0.072 | 136.653
5.5 | 0.935 | 0.00656 | -0.073 | 142.658
6 | 0.97 | 0.00654 | -0.073 | 148.359
6.5 | 0.997 | 0.00669 | -0.073 | 148.941
7 | 1.014 | 0.0068 | -0.073 | 149.216
7.5 | 1.021 | 0.00693 | -0.074 | 147.487
8 | 1.018 | 0.00705 | -0.074 | 144.358
8.5 | 1.004 | 0.00726 | -0.074 | 138.313
9 | 0.979 | 0.0074 | -0.074 | 132.273
9.5 | 0.946 | 0.00748 | -0.075 | 126.538
10 | 0.906 | 0.00777 | -0.075 | 116.611
10.5 | 0.859 | 0.00807 | -0.075 | 106.439
11 | 0.807 | 0.0114 | -0.075 | 70.728
11.5 | 0.752 | 0.01424 | -0.075 | 52.784
12 | 0.692 | 0.01565 | -0.074 | 44.234
12.5 | 0.628 | 0.01874 | -0.073 | 33.515

## 116. Re 12M Mach 0.10 (2)
BIGFOIL.COM POLAR EXPORT
HN-978
HN-978 |  |  |  | Cl Max: | 1.6784 | at alpha= | 14 | deg
XFOIL ncrit=9 |  |  |  | L/D Max: | 138.7 | at alpha= | 5.5 | deg
Re: | 12000000 |  |  | Cd Min: | 0.02359 | at alpha= | 14 | deg
Mach: | 0.1 |  |  | Cl=0 at alpha= | -2.7953 | deg
|  |  |  | @ Cl=0.1, Cd= | 0.0046938
|  |  |  | @ Cl=0.4, Cd= | 0.0047714
|  |  |  | @ Cl=0.6, Cd= | 0.0052025
alpha (deg) | Cl | Cd | Cm | Cl/Cd
-11.5 | -0.9428 | 0.01932 | -0.0733 | -48.7992
-11 | -0.9009 | 0.01287 | -0.0755 | -70
-10.5 | -0.8437 | 0.01088 | -0.0769 | -77.546
-10 | -0.7906 | 0.00955 | -0.0768 | -82.7853
-9 | -0.6813 | 0.00767 | -0.0766 | -88.8266
-8.5 | -0.6275 | 0.00727 | -0.0761 | -86.3136
-8 | -0.5731 | 0.00699 | -0.0757 | -81.9886
-7.5 | -0.5196 | 0.0067 | -0.075 | -77.5522
-7 | -0.4651 | 0.00648 | -0.0746 | -71.7747
-6.5 | -0.4101 | 0.00621 | -0.0743 | -66.0386
-5 | -0.2454 | 0.00512 | -0.0733 | -47.9297
-4.5 | -0.1897 | 0.00502 | -0.0731 | -37.7888
-3.5 | -0.0785 | 0.00486 | -0.0728 | -16.1523
-3 | -0.0228 | 0.0048 | -0.0726 | -4.75
-2.5 | 0.0329 | 0.00474 | -0.0725 | 6.9409
-2 | 0.0885 | 0.0047 | -0.0724 | 18.8298
-1.5 | 0.1439 | 0.00467 | -0.0723 | 30.8137
-1 | 0.1992 | 0.00466 | -0.0722 | 42.7468
-0.5 | 0.2547 | 0.00462 | -0.0722 | 55.1299
0 | 0.3101 | 0.00469 | -0.0721 | 66.1194
0.5 | 0.3653 | 0.00474 | -0.072 | 77.0675
1 | 0.4205 | 0.00479 | -0.0719 | 87.7871
1.5 | 0.4756 | 0.00488 | -0.0718 | 97.459
2 | 0.5307 | 0.00497 | -0.0717 | 106.7807
2.5 | 0.5851 | 0.00517 | -0.0715 | 113.1721
3 | 0.6401 | 0.00529 | -0.0714 | 121.0019
3.5 | 0.6943 | 0.00554 | -0.0711 | 125.3249
4 | 0.7479 | 0.00583 | -0.0707 | 128.2847
4.5 | 0.8018 | 0.00606 | -0.0703 | 132.3102
5 | 0.8543 | 0.00626 | -0.0695 | 136.4696
5.5 | 0.9071 | 0.00654 | -0.0688 | 138.7003
6 | 0.9609 | 0.00693 | -0.0684 | 138.658
6.5 | 1.0142 | 0.00739 | -0.0679 | 137.2395
7 | 1.067 | 0.0079 | -0.0672 | 135.0633
7.5 | 1.1195 | 0.0084 | -0.0666 | 133.2738
8 | 1.1721 | 0.00886 | -0.066 | 132.2912
8.5 | 1.2241 | 0.00937 | -0.0653 | 130.6403
9 | 1.2759 | 0.00986 | -0.0646 | 129.4016
9.5 | 1.3277 | 0.01033 | -0.064 | 128.5286
10 | 1.3785 | 0.01087 | -0.0631 | 126.8169
10.5 | 1.4287 | 0.01144 | -0.0623 | 124.8864
11 | 1.478 | 0.01209 | -0.0612 | 122.2498
11.5 | 1.526 | 0.01283 | -0.06 | 118.94
12 | 1.5629 | 0.01485 | -0.0569 | 105.2458
12.5 | 1.6027 | 0.01636 | -0.0544 | 97.9645
13 | 1.6358 | 0.0184 | -0.0511 | 88.9022
13.5 | 1.6583 | 0.02116 | -0.0464 | 78.3696
14 | 1.6784 | 0.02359 | -0.0415 | 71.1488

## 117. Re 12M Mach 0.25 (1)
BIGFOIL.COM POLAR EXPORT
HN-978
HN-978 |  |  |  | Cl Max: | 1.005 | at alpha= | 7 | deg
JavaFoil+Calcfoil stall+Eppler ext transition |  |  |  | L/D Max: | 145.066 | at alpha= | 6.5 | deg
Re: | 12000000 |  |  | Cd Min: | 0.00615 | at alpha= | 3 | deg
Mach: | 0.25 |  |  | Cl=0 at alpha= | -2.8644 | deg
|  |  |  | @ Cl=0.1, Cd= | 0.05281
|  |  |  | @ Cl=0.4, Cd= | 0.05281
|  |  |  | @ Cl=0.6, Cd= | 0.05281
alpha (deg) | Cl | Cd | Cm | Cl/Cd
-13 | -0.057 | 0.08295 | -0.034 | -0.686
-12.5 | -0.054 | 0.07791 | -0.035 | -0.696
-12 | -0.051 | 0.07573 | -0.034 | -0.678
-11.5 | -0.129 | 0.07136 | -0.034 | -1.806
-11 | -0.189 | 0.06689 | -0.035 | -2.822
-10.5 | -0.238 | 0.06106 | -0.037 | -3.898
-10 | -0.281 | 0.055 | -0.04 | -5.108
-9.5 | -0.311 | 0.04814 | -0.043 | -6.464
-9 | -0.348 | 0.02892 | -0.054 | -12.026
-8.5 | -0.41 | 0.00822 | -0.066 | -49.866
-8 | -0.414 | 0.00773 | -0.067 | -53.55
-7.5 | -0.406 | 0.00741 | -0.067 | -54.871
-7 | -0.389 | 0.00718 | -0.067 | -54.173
-6.5 | -0.362 | 0.00697 | -0.068 | -51.955
-6 | -0.327 | 0.00682 | -0.068 | -48.013
-5.5 | -0.286 | 0.00664 | -0.068 | -43.045
-5 | -0.239 | 0.00648 | -0.069 | -36.803
-4.5 | -0.187 | 0.00636 | -0.069 | -29.403
-4 | -0.132 | 0.00665 | -0.069 | -19.868
-3.5 | -0.075 | 0.00687 | -0.07 | -10.924
-3 | -0.016 | 0.00673 | -0.07 | -2.444
-2.5 | 0.043 | 0.0075 | -0.07 | 5.745
-2 | 0.103 | 0.00722 | -0.07 | 14.276
-1.5 | 0.163 | 0.00692 | -0.071 | 23.566
-1 | 0.223 | 0.00734 | -0.071 | 30.397
-0.5 | 0.283 | 0.00701 | -0.071 | 40.426
0 | 0.343 | 0.00681 | -0.072 | 50.395
0.5 | 0.403 | 0.00659 | -0.072 | 61.164
1 | 0.463 | 0.0064 | -0.072 | 72.328
1.5 | 0.522 | 0.00629 | -0.073 | 83.085
2 | 0.582 | 0.00623 | -0.073 | 93.33
2.5 | 0.641 | 0.0062 | -0.073 | 103.315
3 | 0.7 | 0.00615 | -0.073 | 113.748
3.5 | 0.757 | 0.00617 | -0.074 | 122.704
4 | 0.812 | 0.00622 | -0.074 | 130.409
4.5 | 0.864 | 0.00642 | -0.074 | 134.603
5 | 0.913 | 0.00666 | -0.074 | 137.092
5.5 | 0.954 | 0.0067 | -0.075 | 142.296
6 | 0.984 | 0.00679 | -0.075 | 144.834
6.5 | 1.002 | 0.00691 | -0.075 | 145.066
7 | 1.005 | 0.00705 | -0.076 | 142.576
7.5 | 0.992 | 0.00722 | -0.076 | 137.3
8 | 0.96 | 0.00737 | -0.076 | 130.369
8.5 | 0.91 | 0.00759 | -0.076 | 119.904
9 | 0.842 | 0.0078 | -0.076 | 107.936
9.5 | 0.758 | 0.00802 | -0.077 | 94.523
10 | 0.661 | 0.00843 | -0.077 | 78.442
10.5 | 0.55 | 0.01397 | -0.077 | 39.399
11 | 0.428 | 0.01594 | -0.076 | 26.852
11.5 | 0.285 | 0.02634 | -0.07 | 10.81
12 | 0.089 | 0.05281 | -0.06 | 1.682

## 118. Re 12M Mach 0.25 (2)
BIGFOIL.COM POLAR EXPORT
HN-978
HN-978 |  |  |  | Cl Max: | 1.5218 | at alpha= | 11.5 | deg
XFOIL ncrit=9 |  |  |  | L/D Max: | 138.961 | at alpha= | 5.5 | deg
Re: | 12000000 |  |  | Cd Min: | 0.254 | at alpha= | -20 | deg
Mach: | 0.25 |  |  | Cl=0 at alpha= | -2.7873 | deg
|  |  |  | @ Cl=0.1, Cd= | 0.0047051
|  |  |  | @ Cl=0.4, Cd= | 0.0047712
|  |  |  | @ Cl=0.6, Cd= | 0.0051998
alpha (deg) | Cl | Cd | Cm | Cl/Cd
-20 | -0.7404 | 0.254 | 0.0494 | -2.915
-19.5 | -0.723 | 0.24716 | 0.0455 | -2.9252
-19 | -0.7056 | 0.24019 | 0.0415 | -2.9377
-18.5 | -0.6887 | 0.23324 | 0.0378 | -2.9528
-18 | -0.672 | 0.22607 | 0.0341 | -2.9725
-17.5 | -0.6552 | 0.21898 | 0.0304 | -2.9921
-17 | -0.6389 | 0.21168 | 0.0268 | -3.0182
-16.5 | -0.4716 | 0.17498 | 0.0117 | -2.6952
-16 | -0.4602 | 0.16882 | 0.0079 | -2.726
-15.5 | -0.4471 | 0.16363 | 0.0041 | -2.7324
-14.5 | -0.5697 | 0.17208 | 0.0099 | -3.3107
-14 | -0.555 | 0.16573 | 0.007 | -3.3488
-13.5 | -0.5404 | 0.15892 | 0.0042 | -3.4005
-13 | -0.5269 | 0.15174 | 0.0015 | -3.4724
-12.5 | -0.5151 | 0.14449 | -0.0011 | -3.565
-12 | -0.5048 | 0.13691 | -0.0038 | -3.6871
-11.5 | -0.4951 | 0.1296 | -0.0063 | -3.8202
-11 | -0.5223 | 0.11214 | -0.0117 | -4.6576
-10.5 | -0.5129 | 0.10609 | -0.0136 | -4.8346
-10 | -0.5022 | 0.10059 | -0.0153 | -4.9925
-9.5 | -0.6857 | 0.03661 | -0.0751 | -18.7299
-9 | -0.7111 | 0.01064 | -0.084 | -66.8327
-8.5 | -0.6591 | 0.00832 | -0.0824 | -79.2188
-8 | -0.6012 | 0.00774 | -0.0812 | -77.6744
-7.5 | -0.5443 | 0.00727 | -0.0799 | -74.8693
-7 | -0.4865 | 0.00697 | -0.0789 | -69.7991
-6.5 | -0.4282 | 0.00665 | -0.0782 | -64.391
-6 | -0.3706 | 0.00625 | -0.0775 | -59.296
-5.5 | -0.313 | 0.00582 | -0.0768 | -53.7801
-5 | -0.2557 | 0.00533 | -0.0762 | -47.9737
-4.5 | -0.1979 | 0.00506 | -0.0757 | -39.1107
-4 | -0.1399 | 0.00499 | -0.0754 | -28.0361
-3.5 | -0.0821 | 0.00491 | -0.0751 | -16.721
-3 | -0.0245 | 0.00482 | -0.0748 | -5.083
-2.5 | 0.0331 | 0.00476 | -0.0746 | 6.9538
-2 | 0.0906 | 0.00471 | -0.0744 | 19.2357
-1.5 | 0.1477 | 0.00468 | -0.0743 | 31.5598
-1 | 0.2047 | 0.00467 | -0.0741 | 43.833
-0.5 | 0.262 | 0.00464 | -0.0741 | 56.4655
0 | 0.3191 | 0.00469 | -0.0739 | 68.0384
0.5 | 0.3759 | 0.00475 | -0.0738 | 79.1368
1 | 0.4328 | 0.0048 | -0.0737 | 90.1667
1.5 | 0.4896 | 0.0049 | -0.0736 | 99.9184
2 | 0.5465 | 0.00499 | -0.0734 | 109.519
2.5 | 0.6026 | 0.00521 | -0.0731 | 115.6622
3 | 0.6596 | 0.00533 | -0.0729 | 123.7523
3.5 | 0.7157 | 0.00559 | -0.0725 | 128.0322
4 | 0.7713 | 0.00591 | -0.0719 | 130.5076
4.5 | 0.8271 | 0.00617 | -0.0713 | 134.0519
5 | 0.8812 | 0.00642 | -0.0702 | 137.2586
5.5 | 0.9366 | 0.00674 | -0.0693 | 138.9614
6 | 0.9928 | 0.00717 | -0.0685 | 138.4658
6.5 | 1.0488 | 0.00766 | -0.0676 | 136.9191
7 | 1.1038 | 0.00828 | -0.0664 | 133.3092
7.5 | 1.1587 | 0.0089 | -0.0652 | 130.191
8 | 1.2142 | 0.00945 | -0.0641 | 128.4868
8.5 | 1.2689 | 0.01008 | -0.0627 | 125.8829
9 | 1.3235 | 0.01074 | -0.0612 | 123.2309
9.5 | 1.3774 | 0.01147 | -0.0596 | 120.0872
10 | 1.4289 | 0.01249 | -0.0574 | 114.4035
10.5 | 1.4745 | 0.01417 | -0.0543 | 104.0579
11 | 1.5089 | 0.017 | -0.0495 | 88.7588
11.5 | 1.5218 | 0.02168 | -0.0424 | 70.1937
12 | 1.5079 | 0.02732 | -0.0326 | 55.194
12.5 | 1.468 | 0.03227 | -0.0208 | 45.4912
13 | 1.427 | 0.03913 | -0.0148 | 36.4682
13.5 | 1.3842 | 0.04881 | -0.0152 | 28.3589
14 | 1.3573 | 0.0599 | -0.0209 | 22.6594
14.5 | 1.3205 | 0.0764 | -0.0324 | 17.284
15 | 1.2873 | 0.09475 | -0.0444 | 13.5863
15.5 | 1.2542 | 0.11273 | -0.0548 | 11.1257
16 | 1.2204 | 0.1305 | -0.0653 | 9.3517
16.5 | 1.1826 | 0.14982 | -0.0773 | 7.8935

## 119. Re 12M Mach 0.50 (1)
BIGFOIL.COM POLAR EXPORT
HN-978
HN-978 |  |  |  | Cl Max: | 1.231 | at alpha= | 20 | deg
JavaFoil+Calcfoil stall+Eppler ext transition |  |  |  | L/D Max: | 134.101 | at alpha= | 5 | deg
Re: | 12000000 |  |  | Cd Min: | 0.00654 | at alpha= | 2.5 | deg
Mach: | 0.5 |  |  | Cl=0 at alpha= | -2.8636 | deg
|  |  |  | @ Cl=0.1, Cd= | 0.0074122
|  |  |  | @ Cl=0.4, Cd= | 0.0070966
|  |  |  | @ Cl=0.6, Cd= | 0.0066179
alpha (deg) | Cl | Cd | Cm | Cl/Cd
-20 | -0.895 | 0.14775 | -0.041 | -6.059
-19.5 | -0.87 | 0.13814 | -0.041 | -6.296
-19 | -0.842 | 0.13517 | -0.04 | -6.231
-18.5 | -0.816 | 0.13098 | -0.039 | -6.227
-18 | -0.791 | 0.12359 | -0.039 | -6.399
-17.5 | -0.767 | 0.12456 | -0.04 | -6.161
-17 | -0.741 | 0.11856 | -0.04 | -6.254
-16.5 | -0.715 | 0.11427 | -0.039 | -6.253
-16 | -0.691 | 0.1057 | -0.04 | -6.534
-15.5 | -0.666 | 0.09791 | -0.042 | -6.807
-15 | -0.637 | 0.10614 | -0.039 | -6.002
-14.5 | -0.612 | 0.09925 | -0.039 | -6.164
-14 | -0.587 | 0.0908 | -0.04 | -6.467
-13.5 | -0.564 | 0.08175 | -0.043 | -6.901
-13 | -0.543 | 0.072 | -0.046 | -7.538
-12.5 | -0.508 | 0.08401 | -0.038 | -6.042
-12 | -0.482 | 0.07824 | -0.039 | -6.161
-11.5 | -0.458 | 0.06964 | -0.042 | -6.581
-11 | -0.437 | 0.05928 | -0.047 | -7.38
-10.5 | -0.425 | 0.04231 | -0.055 | -10.053
-10 | -0.377 | 0.06576 | -0.036 | -5.729
-9.5 | -0.35 | 0.06309 | -0.035 | -5.548
-9 | -0.333 | 0.04577 | -0.05 | -7.281
-8.5 | -0.365 | 0.00905 | -0.073 | -40.374
-8 | -0.273 | 0.04909 | -0.04 | -5.566
-7.5 | -0.247 | 0.04591 | -0.041 | -5.38
-7 | -0.272 | 0.00774 | -0.075 | -35.15
-6.5 | -0.24 | 0.00756 | -0.076 | -31.703
-6 | -0.207 | 0.00738 | -0.076 | -27.994
-5.5 | -0.174 | 0.00716 | -0.076 | -24.301
-5 | -0.218 | 0.00694 | -0.077 | -31.427
-4.5 | -0.194 | 0.00675 | -0.077 | -28.772
-4 | -0.143 | 0.00663 | -0.077 | -21.564
-3.5 | -0.083 | 0.00681 | -0.078 | -12.143
-3 | -0.018 | 0.00702 | -0.078 | -2.6
-2.5 | 0.048 | 0.0069 | -0.078 | 6.969
-2 | 0.115 | 0.00756 | -0.079 | 15.223
-1.5 | 0.182 | 0.00728 | -0.079 | 25.063
-1 | 0.25 | 0.00704 | -0.079 | 35.469
-0.5 | 0.317 | 0.00735 | -0.08 | 43.047
0 | 0.383 | 0.00716 | -0.08 | 53.577
0.5 | 0.45 | 0.00691 | -0.08 | 65.152
1 | 0.517 | 0.00672 | -0.081 | 76.934
1.5 | 0.584 | 0.00663 | -0.081 | 88.066
2 | 0.65 | 0.00658 | -0.081 | 98.755
2.5 | 0.716 | 0.00654 | -0.082 | 109.444
3 | 0.78 | 0.00657 | -0.082 | 118.851
3.5 | 0.843 | 0.00662 | -0.082 | 127.387
4 | 0.9 | 0.00677 | -0.083 | 132.88
4.5 | 0.95 | 0.00716 | -0.083 | 132.613
5 | 0.986 | 0.00736 | -0.083 | 134.101
5.5 | 0.986 | 0.0076 | -0.084 | 129.721
6 | 0.796 | 0.00797 | -0.084 | 99.898
6.5 | 0.623 | 0.00794 | -0.084 | 78.521
7 | 0.656 | 0.00844 | -0.084 | 77.743
7.5 | 0.69 | 0.00833 | -0.085 | 82.798
8 | 0.721 | 0.0118 | -0.085 | 61.114
8.5 | 0.612 | 0.05597 | -0.047 | 10.94
9 | 0.785 | 0.01411 | -0.085 | 55.644
9.5 | 0.784 | 0.01945 | -0.081 | 40.284
10 | 0.691 | 0.07032 | -0.045 | 9.819
10.5 | 0.854 | 0.01948 | -0.083 | 43.863
11 | 0.763 | 0.06437 | -0.058 | 11.846
11.5 | 0.774 | 0.08015 | -0.049 | 9.662
12 | 0.881 | 0.03941 | -0.075 | 22.362
12.5 | 0.84 | 0.07732 | -0.057 | 10.858
13 | 0.863 | 0.08573 | -0.055 | 10.065
13.5 | 0.895 | 0.08144 | -0.058 | 10.995
14 | 0.91 | 0.09553 | -0.052 | 9.526
14.5 | 0.946 | 0.09531 | -0.057 | 9.927
15 | 0.975 | 0.10019 | -0.058 | 9.73
15.5 | 0.99 | 0.10667 | -0.052 | 9.277
16 | 1.026 | 0.10584 | -0.057 | 9.694
16.5 | 1.063 | 0.10464 | -0.061 | 10.161
17 | 1.092 | 0.10926 | -0.062 | 9.994
17.5 | 1.097 | 0.138 | -0.054 | 7.952
18 | 1.126 | 0.14138 | -0.056 | 7.964
18.5 | 1.156 | 0.1444 | -0.057 | 8.003
19 | 1.185 | 0.14838 | -0.059 | 7.985
19.5 | 1.21 | 0.163 | -0.058 | 7.423
20 | 1.231 | 0.18269 | -0.057 | 6.74

## 120. Re 12M Mach 0.50 (2)
BIGFOIL.COM POLAR EXPORT
HN-978
HN-978 |  |  |  | Cl Max: | 1.2098 | at alpha= | 20 | deg
XFOIL ncrit=9 |  |  |  | L/D Max: | 414.429 | at alpha= | -0.5 | deg
Re: | 12000000 |  |  | Cd Min: | 0.31549 | at alpha= | 20 | deg
Mach: | 0.5 |  |  | Cl=0 at alpha= | -2.7371 | deg
|  |  |  | @ Cl=0.1, Cd= | 0.00072951
|  |  |  | @ Cl=0.4, Cd= | 0.0047919
|  |  |  | @ Cl=0.6, Cd= | 0.0051327
alpha (deg) | Cl | Cd | Cm | Cl/Cd
-20 | -0.8008 | 0.27545 | 0.0574 | -2.9072
-19.5 | -0.7794 | 0.2672 | 0.0526 | -2.9169
-19 | -0.758 | 0.25887 | 0.048 | -2.9281
-18.5 | -0.7369 | 0.25066 | 0.0435 | -2.9398
-18 | -0.7158 | 0.24227 | 0.039 | -2.9546
-17.5 | -0.6947 | 0.23404 | 0.0346 | -2.9683
-17 | -0.6743 | 0.22581 | 0.0304 | -2.9861
-16.5 | -0.6553 | 0.21732 | 0.0261 | -3.0154
-16 | -0.6357 | 0.20878 | 0.022 | -3.0448
-15.5 | -0.6174 | 0.19932 | 0.0179 | -3.0975
-15 | -0.5989 | 0.19103 | 0.0141 | -3.1351
-14 | -0.4088 | 0.15173 | -0.0061 | -2.6943
-13.5 | -0.3965 | 0.14634 | -0.0099 | -2.7094
-13 | -0.3866 | 0.14134 | -0.0135 | -2.7352
-12.5 | -0.3745 | 0.13484 | -0.0166 | -2.7774
-12 | -0.3642 | 0.12818 | -0.019 | -2.8413
-11.5 | -0.3563 | 0.12155 | -0.0208 | -2.9313
-11 | -0.3519 | 0.1148 | -0.022 | -3.0653
-10.5 | -0.356 | 0.10645 | -0.0234 | -3.3443
-10 | -0.356 | 0.09669 | -0.0265 | -3.6819
-9.5 | -0.3552 | 0.08601 | -0.031 | -4.1298
-9 | -0.3533 | 0.07565 | -0.0357 | -4.6702
-8.5 | -0.3515 | 0.06517 | -0.0411 | -5.3936
-8 | -0.3543 | 0.05533 | -0.0459 | -6.4034
-7.5 | -0.3592 | 0.04457 | -0.0534 | -8.0592
-7 | -0.3515 | 0.03183 | -0.0735 | -11.043
-6.5 | -0.3608 | 0.02275 | -0.0819 | -15.8593
-6 | -0.3582 | 0.01328 | -0.086 | -26.9729
-5.5 | -0.3393 | 0.00545 | -0.0873 | -62.2569
-5 | -0.3003 | 0.00159 | -0.0872 | -188.8679
-4.5 | -0.2372 | 0.00096 | -0.0857 | -247.0833
-4 | -0.1692 | 0.00082 | -0.0842 | -206.3415
-3.5 | -0.1013 | 0.00079 | -0.0832 | -128.2278
-3 | -0.0347 | 0.00077 | -0.0824 | -45.0649
-2.5 | 0.0313 | 0.00075 | -0.0818 | 41.7333
-2 | 0.0968 | 0.00073 | -0.0814 | 132.6027
-1.5 | 0.1616 | 0.00072 | -0.081 | 224.4444
-1 | 0.2257 | 0.00071 | -0.0807 | 317.8873
-0.5 | 0.2901 | 0.0007 | -0.0805 | 414.4286
0 | 0.3585 | 0.00474 | -0.082 | 75.6329
0.5 | 0.4225 | 0.00482 | -0.0816 | 87.6556
1 | 0.4869 | 0.00491 | -0.0813 | 99.165
1.5 | 0.5514 | 0.00502 | -0.0809 | 109.8406
2 | 0.6161 | 0.00517 | -0.0804 | 119.1683
2.5 | 0.6805 | 0.00539 | -0.0797 | 126.2523
3 | 0.7458 | 0.0056 | -0.0789 | 133.1786
3.5 | 0.8108 | 0.00592 | -0.0778 | 136.9595
4 | 0.8755 | 0.00632 | -0.0763 | 138.5285
4.5 | 0.9407 | 0.00671 | -0.0744 | 140.1937
5 | 1.0013 | 0.00704 | -0.0711 | 142.2301
5.5 | 1.0719 | 0.00754 | -0.0692 | 142.1618
6 | 1.1366 | 0.00865 | -0.0652 | 131.3988
6.5 | 1.1855 | 0.01149 | -0.0581 | 103.1767
7 | 1.2065 | 0.01747 | -0.048 | 69.0612
7.5 | 1.2016 | 0.02496 | -0.0376 | 48.141
8 | 1.1704 | 0.03141 | -0.0261 | 37.262
8.5 | 1.1303 | 0.0378 | -0.0182 | 29.9021
9 | 1.0898 | 0.04698 | -0.0187 | 23.1971
9.5 | 1.0559 | 0.05987 | -0.0278 | 17.6365
10 | 1.0332 | 0.07621 | -0.0411 | 13.5573
10.5 | 1.0084 | 0.09316 | -0.0514 | 10.8244
11 | 0.9921 | 0.10763 | -0.0605 | 9.2177
11.5 | 0.9791 | 0.12207 | -0.0694 | 8.0208
12 | 0.9725 | 0.13593 | -0.0778 | 7.1544
12.5 | 0.9704 | 0.14953 | -0.0859 | 6.4897
13 | 0.9731 | 0.16271 | -0.0936 | 5.9806
13.5 | 0.9785 | 0.17584 | -0.101 | 5.5647
14 | 0.9872 | 0.18869 | -0.1082 | 5.2319
14.5 | 0.9987 | 0.20113 | -0.115 | 4.9654
15 | 1.0126 | 0.21315 | -0.1215 | 4.7506
15.5 | 1.0282 | 0.22509 | -0.1279 | 4.568
16 | 1.0458 | 0.2365 | -0.134 | 4.422
16.5 | 1.0629 | 0.24809 | -0.1403 | 4.2843
17 | 1.0831 | 0.25823 | -0.146 | 4.1943
17.5 | 1.1037 | 0.26819 | -0.1516 | 4.1154
18 | 1.1245 | 0.27792 | -0.1573 | 4.0461
18.5 | 1.1453 | 0.28762 | -0.1629 | 3.982
19 | 1.1666 | 0.29738 | -0.1686 | 3.9229
19.5 | 1.1888 | 0.30677 | -0.174 | 3.8752
20 | 1.2098 | 0.31549 | -0.1796 | 3.8347

## 121. Re 14M Mach 0.00 (1)
BIGFOIL.COM POLAR EXPORT
HN-978
HN-978 |  |  |  | Cl Max: | 1.024 | at alpha= | 7.5 | deg
JavaFoil+Calcfoil stall+Eppler ext transition |  |  |  | L/D Max: | 152.386 | at alpha= | 7 | deg
Re: | 14000000 |  |  | Cd Min: | 0.00604 | at alpha= | 3.5 | deg
Mach: | 0 |  |  | Cl=0 at alpha= | -2.8621 | deg
|  |  |  | @ Cl=0.1, Cd= | 0.00712
|  |  |  | @ Cl=0.4, Cd= | 0.006479
|  |  |  | @ Cl=0.6, Cd= | 0.0060853
alpha (deg) | Cl | Cd | Cm | Cl/Cd
-14.5 | -0.277 | 0.095 | -0.033 | -2.913
-14 | -0.294 | 0.0894 | -0.033 | -3.286
-13.5 | -0.311 | 0.08407 | -0.034 | -3.702
-13 | -0.329 | 0.07912 | -0.035 | -4.155
-12.5 | -0.347 | 0.07287 | -0.036 | -4.759
-12 | -0.364 | 0.06819 | -0.037 | -5.332
-11.5 | -0.379 | 0.06361 | -0.038 | -5.962
-11 | -0.395 | 0.05748 | -0.04 | -6.864
-10.5 | -0.407 | 0.0521 | -0.042 | -7.813
-10 | -0.447 | 0.02461 | -0.054 | -18.152
-9.5 | -0.497 | 0.0083 | -0.063 | -59.921
-9 | -0.491 | 0.0074 | -0.064 | -66.284
-8.5 | -0.477 | 0.00757 | -0.064 | -63.092
-8 | -0.459 | 0.0073 | -0.065 | -62.817
-7.5 | -0.434 | 0.00709 | -0.065 | -61.175
-7 | -0.404 | 0.00688 | -0.065 | -58.694
-6.5 | -0.368 | 0.00676 | -0.065 | -54.496
-6 | -0.328 | 0.0066 | -0.066 | -49.631
-5.5 | -0.283 | 0.00644 | -0.066 | -43.92
-5 | -0.234 | 0.00635 | -0.066 | -36.867
-4.5 | -0.183 | 0.00665 | -0.067 | -27.468
-4 | -0.129 | 0.00683 | -0.067 | -18.821
-3.5 | -0.073 | 0.00673 | -0.067 | -10.833
-3 | -0.016 | 0.00663 | -0.068 | -2.404
-2.5 | 0.042 | 0.00743 | -0.068 | 5.623
-2 | 0.1 | 0.00712 | -0.068 | 14.021
-1.5 | 0.158 | 0.00691 | -0.069 | 22.882
-1 | 0.216 | 0.00724 | -0.069 | 29.875
-0.5 | 0.274 | 0.00695 | -0.069 | 39.46
0 | 0.332 | 0.00672 | -0.069 | 49.415
0.5 | 0.39 | 0.00651 | -0.07 | 59.944
1 | 0.448 | 0.00633 | -0.07 | 70.793
1.5 | 0.506 | 0.00622 | -0.07 | 81.342
2 | 0.563 | 0.00613 | -0.071 | 91.865
2.5 | 0.621 | 0.00606 | -0.071 | 102.404
3 | 0.678 | 0.00605 | -0.071 | 112.009
3.5 | 0.733 | 0.00604 | -0.071 | 121.501
4 | 0.787 | 0.00608 | -0.072 | 129.48
4.5 | 0.839 | 0.0062 | -0.072 | 135.349
5 | 0.888 | 0.00641 | -0.072 | 138.452
5.5 | 0.932 | 0.00643 | -0.072 | 144.779
6 | 0.967 | 0.00639 | -0.073 | 151.35
6.5 | 0.995 | 0.00656 | -0.073 | 151.713
7 | 1.015 | 0.00666 | -0.073 | 152.386
7.5 | 1.024 | 0.00675 | -0.073 | 151.806
8 | 1.024 | 0.00688 | -0.074 | 148.753
8.5 | 1.014 | 0.00708 | -0.074 | 143.123
9 | 0.995 | 0.00723 | -0.074 | 137.56
9.5 | 0.967 | 0.00742 | -0.074 | 130.39
10 | 0.933 | 0.00747 | -0.075 | 124.905
10.5 | 0.893 | 0.00777 | -0.075 | 114.887
11 | 0.849 | 0.00808 | -0.075 | 105.018
11.5 | 0.799 | 0.01362 | -0.075 | 58.669
12 | 0.748 | 0.01455 | -0.075 | 51.413
12.5 | 0.692 | 0.01634 | -0.074 | 42.359

## 122. Re 14M Mach 0.00 (2)
BIGFOIL.COM POLAR EXPORT
HN-978
HN-978 |  |  |  | Cl Max: | 1.8041 | at alpha= | 16 | deg
XFOIL ncrit=9 |  |  |  | L/D Max: | 142.366 | at alpha= | 6 | deg
Re: | 14000000 |  |  | Cd Min: | 0.12137 | at alpha= | 19.5 | deg
Mach: | 0 |  |  | Cl=0 at alpha= | -2.7901 | deg
|  |  |  | @ Cl=0.1, Cd= | 0.0047032
|  |  |  | @ Cl=0.4, Cd= | 0.0047966
|  |  |  | @ Cl=0.6, Cd= | 0.0052108
alpha (deg) | Cl | Cd | Cm | Cl/Cd
-15 | -1.2799 | 0.02492 | -0.0698 | -51.3604
-14.5 | -1.2506 | 0.02337 | -0.0672 | -53.5131
-14 | -1.1999 | 0.02254 | -0.0678 | -53.2343
-13.5 | -1.1582 | 0.01896 | -0.0693 | -61.0865
-13 | -1.1118 | 0.01591 | -0.0705 | -69.8806
-12.5 | -1.0608 | 0.01378 | -0.0716 | -76.9811
-12 | -1.0067 | 0.01217 | -0.0727 | -82.7198
-11.5 | -0.9499 | 0.01103 | -0.0739 | -86.1197
-10.5 | -0.8378 | 0.00912 | -0.0755 | -91.864
-10 | -0.7866 | 0.00809 | -0.075 | -97.2311
-9 | -0.6777 | 0.0072 | -0.075 | -94.125
-8.5 | -0.6246 | 0.00683 | -0.0745 | -91.4495
-8 | -0.5715 | 0.00657 | -0.0741 | -86.9863
-7.5 | -0.518 | 0.00631 | -0.0737 | -82.0919
-7 | -0.4636 | 0.00609 | -0.0734 | -76.1248
-6.5 | -0.4091 | 0.00585 | -0.0732 | -69.9316
-5 | -0.2447 | 0.00505 | -0.0726 | -48.4554
-4.5 | -0.1893 | 0.00495 | -0.0725 | -38.2424
-4 | -0.1339 | 0.00491 | -0.0724 | -27.2709
-3.5 | -0.0787 | 0.00484 | -0.0722 | -16.2603
-3 | -0.0233 | 0.00478 | -0.0721 | -4.8745
-2.5 | 0.0322 | 0.00473 | -0.0721 | 6.8076
-2 | 0.0875 | 0.00471 | -0.072 | 18.5775
-1.5 | 0.1426 | 0.00468 | -0.0719 | 30.4701
-1 | 0.1979 | 0.00467 | -0.0719 | 42.3769
-0.5 | 0.2533 | 0.00465 | -0.0718 | 54.4731
0 | 0.3083 | 0.00471 | -0.0717 | 65.4565
0.5 | 0.3634 | 0.00477 | -0.0717 | 76.1845
1 | 0.4184 | 0.00481 | -0.0716 | 86.9854
1.5 | 0.4733 | 0.00492 | -0.0715 | 96.1992
2 | 0.5283 | 0.00498 | -0.0715 | 106.0843
2.5 | 0.5827 | 0.00516 | -0.0713 | 112.9264
3.5 | 0.6916 | 0.00548 | -0.071 | 126.2044
4 | 0.7451 | 0.00578 | -0.0707 | 128.91
4.5 | 0.7987 | 0.00602 | -0.0703 | 132.6744
5 | 0.8522 | 0.00623 | -0.07 | 136.7897
5.5 | 0.903 | 0.00644 | -0.069 | 140.2174
6 | 0.9567 | 0.00672 | -0.0687 | 142.3661
7 | 1.0626 | 0.00757 | -0.0678 | 140.3699
7.5 | 1.1151 | 0.00801 | -0.0673 | 139.2135
8 | 1.1674 | 0.00843 | -0.0668 | 138.4816
8.5 | 1.2192 | 0.00889 | -0.0663 | 137.1429
9 | 1.2707 | 0.00934 | -0.0657 | 136.0493
9.5 | 1.3219 | 0.00979 | -0.0652 | 135.0255
10 | 1.3723 | 0.0103 | -0.0645 | 133.233
10.5 | 1.4222 | 0.01083 | -0.0638 | 131.3204
11 | 1.4713 | 0.01142 | -0.063 | 128.8354
11.5 | 1.5194 | 0.01206 | -0.0621 | 125.9867
12 | 1.5662 | 0.0128 | -0.0609 | 122.3594
12.5 | 1.6069 | 0.01419 | -0.0588 | 113.2417
13 | 1.6492 | 0.01526 | -0.057 | 108.0734
13.5 | 1.689 | 0.01647 | -0.055 | 102.5501
14 | 1.7275 | 0.01767 | -0.0527 | 97.7646
14.5 | 1.7599 | 0.01926 | -0.0497 | 91.3759
15 | 1.7864 | 0.02107 | -0.0458 | 84.7841
15.5 | 1.8012 | 0.02282 | -0.04 | 78.9308
16 | 1.8041 | 0.02477 | -0.0326 | 72.8341
16.5 | 1.8022 | 0.02747 | -0.0262 | 65.6061
17 | 1.783 | 0.03201 | -0.0201 | 55.7013
17.5 | 1.7564 | 0.0383 | -0.0165 | 45.859
18 | 1.7252 | 0.04675 | -0.0163 | 36.9027
18.5 | 1.6687 | 0.0612 | -0.0219 | 27.2663
19 | 1.6017 | 0.08146 | -0.0337 | 19.6624
19.5 | 1.4628 | 0.12137 | -0.059 | 12.0524

## 123. Re 14M Mach 0.10 (1)
BIGFOIL.COM POLAR EXPORT
HN-978
HN-978 |  |  |  | Cl Max: | 1.021 | at alpha= | 7.5 | deg
JavaFoil+Calcfoil stall+Eppler ext transition |  |  |  | L/D Max: | 151.577 | at alpha= | 7 | deg
Re: | 14000000 |  |  | Cd Min: | 0.00605 | at alpha= | 3.5 | deg
Mach: | 0.1 |  |  | Cl=0 at alpha= | -2.8621 | deg
|  |  |  | @ Cl=0.1, Cd= | 0.00713
|  |  |  | @ Cl=0.4, Cd= | 0.0064952
|  |  |  | @ Cl=0.6, Cd= | 0.0061031
alpha (deg) | Cl | Cd | Cm | Cl/Cd
-14 | -0.258 | 0.09103 | -0.033 | -2.835
-13.5 | -0.277 | 0.08575 | -0.033 | -3.235
-13 | -0.297 | 0.08019 | -0.034 | -3.709
-12.5 | -0.317 | 0.07503 | -0.035 | -4.23
-12 | -0.337 | 0.07014 | -0.036 | -4.804
-11.5 | -0.356 | 0.06517 | -0.037 | -5.458
-11 | -0.373 | 0.05993 | -0.039 | -6.227
-10.5 | -0.389 | 0.05373 | -0.041 | -7.248
-10 | -0.413 | 0.03875 | -0.049 | -10.656
-9.5 | -0.479 | 0.00884 | -0.063 | -54.195
-9 | -0.481 | 0.00751 | -0.064 | -64.093
-8.5 | -0.471 | 0.00768 | -0.065 | -61.268
-8 | -0.454 | 0.00736 | -0.065 | -61.663
-7.5 | -0.431 | 0.00708 | -0.065 | -60.904
-7 | -0.402 | 0.00693 | -0.066 | -58.073
-6.5 | -0.368 | 0.00675 | -0.066 | -54.505
-6 | -0.328 | 0.00661 | -0.066 | -49.642
-5.5 | -0.283 | 0.00644 | -0.066 | -43.995
-5 | -0.235 | 0.00636 | -0.067 | -36.973
-4.5 | -0.183 | 0.00665 | -0.067 | -27.574
-4 | -0.129 | 0.00653 | -0.067 | -19.784
-3.5 | -0.073 | 0.00672 | -0.068 | -10.89
-3 | -0.016 | 0.00665 | -0.068 | -2.409
-2.5 | 0.042 | 0.00742 | -0.068 | 5.654
-2 | 0.1 | 0.00713 | -0.069 | 14.077
-1.5 | 0.159 | 0.00691 | -0.069 | 22.981
-1 | 0.217 | 0.00724 | -0.069 | 30.008
-0.5 | 0.276 | 0.00696 | -0.069 | 39.572
0 | 0.334 | 0.00674 | -0.07 | 49.57
0.5 | 0.392 | 0.00652 | -0.07 | 60.134
1 | 0.45 | 0.00634 | -0.07 | 71.006
1.5 | 0.508 | 0.00623 | -0.071 | 81.582
2 | 0.566 | 0.00615 | -0.071 | 92.134
2.5 | 0.624 | 0.00607 | -0.071 | 102.696
3 | 0.681 | 0.00606 | -0.071 | 112.332
3.5 | 0.737 | 0.00605 | -0.072 | 121.796
4 | 0.791 | 0.00611 | -0.072 | 129.496
4.5 | 0.843 | 0.00622 | -0.072 | 135.48
5 | 0.892 | 0.00643 | -0.072 | 138.599
5.5 | 0.935 | 0.00646 | -0.073 | 144.81
6 | 0.97 | 0.00642 | -0.073 | 151.165
6.5 | 0.997 | 0.00659 | -0.073 | 151.232
7 | 1.014 | 0.00669 | -0.073 | 151.577
7.5 | 1.021 | 0.0068 | -0.074 | 150.302
8 | 1.018 | 0.00694 | -0.074 | 146.733
8.5 | 1.004 | 0.00714 | -0.074 | 140.481
9 | 0.979 | 0.0073 | -0.074 | 134.197
9.5 | 0.946 | 0.0075 | -0.075 | 126.183
10 | 0.906 | 0.00756 | -0.075 | 119.73
10.5 | 0.859 | 0.00786 | -0.075 | 109.409
11 | 0.809 | 0.00823 | -0.075 | 98.326
11.5 | 0.753 | 0.01386 | -0.075 | 54.306
12 | 0.694 | 0.01513 | -0.075 | 45.89
12.5 | 0.631 | 0.01774 | -0.073 | 35.579

## 124. Re 14M Mach 0.10 (2)
BIGFOIL.COM POLAR EXPORT
HN-978
HN-978 |  |  |  | Cl Max: | 1.7313 | at alpha= | 14.5 | deg
XFOIL ncrit=9 |  |  |  | L/D Max: | 142.396 | at alpha= | 6 | deg
Re: | 14000000 |  |  | Cd Min: | 0.17458 | at alpha= | 19 | deg
Mach: | 0.1 |  |  | Cl=0 at alpha= | -2.7889 | deg
|  |  |  | @ Cl=0.1, Cd= | 0.0047034
|  |  |  | @ Cl=0.4, Cd= | 0.0048013
|  |  |  | @ Cl=0.6, Cd= | 0.0051982
alpha (deg) | Cl | Cd | Cm | Cl/Cd
-13 | -0.9519 | 0.0459 | -0.0632 | -20.7386
-12.5 | -1.0419 | 0.02291 | -0.072 | -45.478
-12 | -1.01 | 0.01541 | -0.0744 | -65.5419
-11.5 | -0.9567 | 0.01298 | -0.0756 | -73.7057
-11 | -0.9005 | 0.01096 | -0.0768 | -82.1624
-10.5 | -0.8449 | 0.00977 | -0.0772 | -86.479
-10 | -0.7929 | 0.00884 | -0.0766 | -89.6946
-9 | -0.6842 | 0.00732 | -0.0761 | -93.4699
-8.5 | -0.6304 | 0.00693 | -0.0756 | -90.9668
-8 | -0.5765 | 0.00665 | -0.075 | -86.6917
-7.5 | -0.5224 | 0.00638 | -0.0745 | -81.8809
-7 | -0.4674 | 0.00615 | -0.0742 | -76
-6.5 | -0.4123 | 0.00591 | -0.0739 | -69.7631
-5 | -0.2466 | 0.00507 | -0.0731 | -48.6391
-4.5 | -0.1907 | 0.00496 | -0.0729 | -38.4476
-4 | -0.135 | 0.00491 | -0.0728 | -27.4949
-3.5 | -0.0794 | 0.00485 | -0.0726 | -16.3711
-3 | -0.0236 | 0.00478 | -0.0725 | -4.9372
-2.5 | 0.0323 | 0.00473 | -0.0725 | 6.8288
-2 | 0.0879 | 0.00471 | -0.0724 | 18.6624
-1.5 | 0.1433 | 0.00468 | -0.0723 | 30.6197
-1 | 0.1989 | 0.00467 | -0.0722 | 42.591
-0.5 | 0.2546 | 0.00465 | -0.0722 | 54.7527
0.5 | 0.3654 | 0.00477 | -0.072 | 76.6038
1 | 0.4207 | 0.00482 | -0.072 | 87.2822
1.5 | 0.4759 | 0.00493 | -0.0719 | 96.5314
2.5 | 0.5859 | 0.00517 | -0.0716 | 113.3269
3 | 0.6409 | 0.00528 | -0.0715 | 121.3826
3.5 | 0.6955 | 0.00549 | -0.0713 | 126.6849
4 | 0.7493 | 0.00579 | -0.0709 | 129.4128
4.5 | 0.8033 | 0.00603 | -0.0705 | 133.2172
5 | 0.8571 | 0.00626 | -0.0701 | 136.9169
5.5 | 0.9083 | 0.00646 | -0.0691 | 140.6037
6 | 0.9626 | 0.00676 | -0.0687 | 142.3964
7 | 1.0693 | 0.00763 | -0.0677 | 140.1442
7.5 | 1.1223 | 0.00808 | -0.0671 | 138.8985
8 | 1.1751 | 0.00851 | -0.0666 | 138.0846
8.5 | 1.2274 | 0.00899 | -0.0659 | 136.5295
9 | 1.2795 | 0.00946 | -0.0653 | 135.2537
9.5 | 1.3313 | 0.00992 | -0.0646 | 134.2036
10 | 1.3823 | 0.01046 | -0.0638 | 132.1511
10.5 | 1.4327 | 0.01103 | -0.0629 | 129.8912
11 | 1.4821 | 0.01168 | -0.0619 | 126.8921
11.5 | 1.53 | 0.01244 | -0.0607 | 122.9904
12 | 1.5716 | 0.01393 | -0.0583 | 112.8212
12.5 | 1.6145 | 0.01511 | -0.0563 | 106.8498
13 | 1.6536 | 0.0166 | -0.0538 | 99.6145
13.5 | 1.6873 | 0.01844 | -0.0505 | 91.5022
14 | 1.7186 | 0.02024 | -0.047 | 84.9111
14.5 | 1.7313 | 0.02318 | -0.0411 | 74.6894
15 | 1.7126 | 0.02631 | -0.0304 | 65.0931
15.5 | 1.6962 | 0.03011 | -0.0227 | 56.3334
16 | 1.6794 | 0.03486 | -0.0176 | 48.1756
16.5 | 1.6491 | 0.04215 | -0.0153 | 39.1246
17 | 1.5781 | 0.05742 | -0.02 | 27.4835
17.5 | 1.5084 | 0.07813 | -0.0324 | 19.3063
18 | 1.4409 | 0.10235 | -0.0478 | 14.0782
18.5 | 1.3475 | 0.13424 | -0.0675 | 10.038
19 | 1.2316 | 0.17458 | -0.0931 | 7.0546

## 125. Re 14M Mach 0.25 (1)
BIGFOIL.COM POLAR EXPORT
HN-978
HN-978 |  |  |  | Cl Max: | 1.005 | at alpha= | 7 | deg
JavaFoil+Calcfoil stall+Eppler ext transition |  |  |  | L/D Max: | 147.629 | at alpha= | 6 | deg
Re: | 14000000 |  |  | Cd Min: | 0.00614 | at alpha= | 3 | deg
Mach: | 0.25 |  |  | Cl=0 at alpha= | -2.8644 | deg
|  |  |  | @ Cl=0.1, Cd= | 0.04747
|  |  |  | @ Cl=0.4, Cd= | 0.04747
|  |  |  | @ Cl=0.6, Cd= | 0.04747
alpha (deg) | Cl | Cd | Cm | Cl/Cd
-13 | -0.057 | 0.08211 | -0.035 | -0.694
-12.5 | -0.054 | 0.07695 | -0.035 | -0.705
-12 | -0.051 | 0.07515 | -0.034 | -0.683
-11.5 | -0.129 | 0.07075 | -0.035 | -1.823
-11 | -0.189 | 0.06627 | -0.035 | -2.85
-10.5 | -0.238 | 0.06 | -0.038 | -3.975
-10 | -0.282 | 0.05314 | -0.041 | -5.308
-9.5 | -0.315 | 0.04381 | -0.046 | -7.188
-9 | -0.369 | 0.01582 | -0.06 | -23.304
-8.5 | -0.411 | 0.00769 | -0.066 | -53.501
-8 | -0.414 | 0.00764 | -0.067 | -54.207
-7.5 | -0.406 | 0.00735 | -0.067 | -55.315
-7 | -0.389 | 0.00707 | -0.067 | -55.015
-6.5 | -0.362 | 0.00687 | -0.068 | -52.699
-6 | -0.327 | 0.00672 | -0.068 | -48.742
-5.5 | -0.286 | 0.00659 | -0.068 | -43.391
-5 | -0.239 | 0.00643 | -0.069 | -37.082
-4.5 | -0.187 | 0.00636 | -0.069 | -29.429
-4 | -0.132 | 0.00658 | -0.069 | -20.095
-3.5 | -0.075 | 0.0068 | -0.07 | -11.046
-3 | -0.016 | 0.00672 | -0.07 | -2.448
-2.5 | 0.043 | 0.00753 | -0.07 | 5.726
-2 | 0.103 | 0.00724 | -0.07 | 14.244
-1.5 | 0.163 | 0.00697 | -0.071 | 23.4
-1 | 0.223 | 0.00732 | -0.071 | 30.481
-0.5 | 0.283 | 0.00705 | -0.071 | 40.172
0 | 0.343 | 0.00681 | -0.072 | 50.386
0.5 | 0.403 | 0.00659 | -0.072 | 61.135
1 | 0.463 | 0.00641 | -0.072 | 72.185
1.5 | 0.522 | 0.0063 | -0.073 | 82.874
2 | 0.582 | 0.00622 | -0.073 | 93.59
2.5 | 0.641 | 0.00617 | -0.073 | 103.848
3 | 0.7 | 0.00614 | -0.073 | 113.99
3.5 | 0.757 | 0.00614 | -0.074 | 123.333
4 | 0.812 | 0.0062 | -0.074 | 130.887
4.5 | 0.864 | 0.00638 | -0.074 | 135.49
5 | 0.913 | 0.00656 | -0.074 | 139.1
5.5 | 0.954 | 0.0066 | -0.075 | 144.586
6 | 0.984 | 0.00667 | -0.075 | 147.629
6.5 | 1.002 | 0.0068 | -0.075 | 147.368
7 | 1.005 | 0.00693 | -0.076 | 145.05
7.5 | 0.992 | 0.00708 | -0.076 | 140.071
8 | 0.96 | 0.00725 | -0.076 | 132.464
8.5 | 0.91 | 0.00746 | -0.076 | 121.941
9 | 0.842 | 0.00771 | -0.076 | 109.276
9.5 | 0.758 | 0.00798 | -0.077 | 95.013
10 | 0.661 | 0.00809 | -0.077 | 81.706
10.5 | 0.551 | 0.01359 | -0.077 | 40.542
11 | 0.431 | 0.01508 | -0.076 | 28.56
11.5 | 0.292 | 0.0209 | -0.073 | 13.97
12 | 0.09 | 0.04747 | -0.062 | 1.895

## 126. Re 14M Mach 0.25 (2)
BIGFOIL.COM POLAR EXPORT
HN-978
HN-978 |  |  |  | Cl Max: | 1.535 | at alpha= | 11.5 | deg
XFOIL ncrit=9 |  |  |  | L/D Max: | 141.883 | at alpha= | 6 | deg
Re: | 14000000 |  |  | Cd Min: | 0.15603 | at alpha= | 16.5 | deg
Mach: | 0.25 |  |  | Cl=0 at alpha= | -2.7811 | deg
|  |  |  | @ Cl=0.1, Cd= | 0.0046983
|  |  |  | @ Cl=0.4, Cd= | 0.0048011
|  |  |  | @ Cl=0.6, Cd= | 0.0052073
alpha (deg) | Cl | Cd | Cm | Cl/Cd
-11 | -0.5204 | 0.113 | -0.0111 | -4.6053
-10.5 | -0.5128 | 0.10654 | -0.0131 | -4.8132
-10 | -0.504 | 0.10052 | -0.015 | -5.0139
-9.5 | -0.4807 | 0.09512 | -0.0192 | -5.0536
-8.5 | -0.662 | 0.00801 | -0.0819 | -82.6467
-8 | -0.605 | 0.00732 | -0.0806 | -82.6503
-7.5 | -0.5475 | 0.0069 | -0.0794 | -79.3478
-7 | -0.4891 | 0.0066 | -0.0785 | -74.1061
-6.5 | -0.4308 | 0.00631 | -0.0778 | -68.2726
-6 | -0.3727 | 0.00597 | -0.0771 | -62.4288
-5.5 | -0.3147 | 0.00561 | -0.0765 | -56.0963
-4.5 | -0.199 | 0.00501 | -0.0755 | -39.7206
-4 | -0.1408 | 0.00494 | -0.0752 | -28.502
-3 | -0.0253 | 0.00481 | -0.0747 | -5.2599
-2.5 | 0.0325 | 0.00474 | -0.0746 | 6.8565
-2 | 0.09 | 0.0047 | -0.0744 | 19.1489
-1.5 | 0.1472 | 0.00469 | -0.0742 | 31.3859
-1 | 0.2045 | 0.00467 | -0.0741 | 43.7901
0 | 0.3189 | 0.00471 | -0.0739 | 67.707
0.5 | 0.376 | 0.00478 | -0.0738 | 78.6611
1 | 0.433 | 0.00483 | -0.0738 | 89.648
1.5 | 0.4899 | 0.00494 | -0.0736 | 99.17
2 | 0.547 | 0.00501 | -0.0735 | 109.1816
2.5 | 0.6034 | 0.00522 | -0.0732 | 115.5939
3 | 0.6604 | 0.00533 | -0.073 | 123.9024
3.5 | 0.7168 | 0.00556 | -0.0726 | 128.9209
4 | 0.7727 | 0.00587 | -0.0721 | 131.6354
4.5 | 0.8289 | 0.00612 | -0.0716 | 135.4412
5 | 0.8846 | 0.00641 | -0.0709 | 138.0031
5.5 | 0.9368 | 0.00662 | -0.0693 | 141.5106
6 | 0.9946 | 0.00701 | -0.0688 | 141.883
6.5 | 1.0507 | 0.00748 | -0.0679 | 140.4679
7 | 1.1066 | 0.00798 | -0.067 | 138.6717
7.5 | 1.162 | 0.00854 | -0.0658 | 136.0656
8 | 1.2178 | 0.00905 | -0.0647 | 134.5635
8.5 | 1.273 | 0.00965 | -0.0634 | 131.9171
9 | 1.3279 | 0.01028 | -0.062 | 129.1732
9.5 | 1.3823 | 0.01097 | -0.0604 | 126.0073
10 | 1.4346 | 0.0119 | -0.0584 | 120.5546
10.5 | 1.4795 | 0.0137 | -0.055 | 107.9927
11 | 1.5159 | 0.01635 | -0.0505 | 92.7156
11.5 | 1.535 | 0.02049 | -0.044 | 74.9146
12 | 1.5307 | 0.02589 | -0.0354 | 59.1232
12.5 | 1.4935 | 0.03067 | -0.0229 | 48.6958
13 | 1.4482 | 0.03733 | -0.0152 | 38.7945
13.5 | 1.3986 | 0.04707 | -0.0144 | 29.7132
14 | 1.3819 | 0.05602 | -0.0181 | 24.668
14.5 | 1.3322 | 0.07384 | -0.0303 | 18.0417
15 | 1.2867 | 0.09483 | -0.0444 | 13.5685
15.5 | 1.2454 | 0.11476 | -0.0561 | 10.8522
16 | 1.2046 | 0.13427 | -0.0678 | 8.9715
16.5 | 1.1588 | 0.15603 | -0.0815 | 7.4268

## 127. Re 14M Mach 0.50 (1)
BIGFOIL.COM POLAR EXPORT
HN-978
HN-978 |  |  |  | Cl Max: | 1.231 | at alpha= | 20 | deg
JavaFoil+Calcfoil stall+Eppler ext transition |  |  |  | L/D Max: | 136.308 | at alpha= | 5 | deg
Re: | 14000000 |  |  | Cd Min: | 0.0065 | at alpha= | 2.5 | deg
Mach: | 0.5 |  |  | Cl=0 at alpha= | -2.8636 | deg
|  |  |  | @ Cl=0.1, Cd= | 0.00739
|  |  |  | @ Cl=0.4, Cd= | 0.0070791
|  |  |  | @ Cl=0.6, Cd= | 0.0066106
alpha (deg) | Cl | Cd | Cm | Cl/Cd
-20 | -0.893 | 0.16024 | -0.04 | -5.571
-19.5 | -0.869 | 0.14468 | -0.04 | -6.005
-19 | -0.842 | 0.14005 | -0.04 | -6.016
-18.5 | -0.817 | 0.13496 | -0.04 | -6.052
-18 | -0.792 | 0.12723 | -0.04 | -6.225
-17.5 | -0.768 | 0.12291 | -0.041 | -6.247
-17 | -0.742 | 0.11698 | -0.041 | -6.345
-16.5 | -0.716 | 0.11223 | -0.04 | -6.377
-16 | -0.692 | 0.10351 | -0.041 | -6.683
-15.5 | -0.669 | 0.095 | -0.043 | -7.04
-15 | -0.637 | 0.10549 | -0.039 | -6.041
-14.5 | -0.612 | 0.09805 | -0.04 | -6.244
-14 | -0.588 | 0.08932 | -0.041 | -6.584
-13.5 | -0.566 | 0.07983 | -0.044 | -7.086
-13 | -0.545 | 0.0692 | -0.048 | -7.881
-12.5 | -0.508 | 0.08363 | -0.038 | -6.072
-12 | -0.482 | 0.07738 | -0.039 | -6.233
-11.5 | -0.459 | 0.06832 | -0.043 | -6.72
-11 | -0.44 | 0.05685 | -0.048 | -7.734
-10.5 | -0.434 | 0.03485 | -0.059 | -12.466
-10 | -0.377 | 0.06507 | -0.037 | -5.792
-9.5 | -0.35 | 0.06261 | -0.035 | -5.592
-9 | -0.337 | 0.04216 | -0.052 | -7.986
-8.5 | -0.368 | 0.00869 | -0.074 | -42.333
-8 | -0.274 | 0.04843 | -0.041 | -5.651
-7.5 | -0.248 | 0.04499 | -0.042 | -5.505
-7 | -0.272 | 0.00754 | -0.075 | -36.103
-6.5 | -0.24 | 0.00745 | -0.076 | -32.171
-6 | -0.207 | 0.00756 | -0.076 | -27.367
-5.5 | -0.174 | 0.00711 | -0.076 | -24.485
-5 | -0.218 | 0.00691 | -0.077 | -31.584
-4.5 | -0.194 | 0.00673 | -0.077 | -28.829
-4 | -0.143 | 0.00657 | -0.077 | -21.754
-3.5 | -0.083 | 0.00675 | -0.078 | -12.246
-3 | -0.018 | 0.00701 | -0.078 | -2.604
-2.5 | 0.048 | 0.00687 | -0.078 | 7
-2 | 0.115 | 0.00754 | -0.079 | 15.27
-1.5 | 0.182 | 0.00728 | -0.079 | 25.053
-1 | 0.25 | 0.007 | -0.079 | 35.633
-0.5 | 0.317 | 0.00745 | -0.08 | 42.503
0 | 0.383 | 0.00714 | -0.08 | 53.666
0.5 | 0.45 | 0.0069 | -0.08 | 65.224
1 | 0.517 | 0.00673 | -0.081 | 76.827
1.5 | 0.584 | 0.00663 | -0.081 | 87.982
2 | 0.65 | 0.00655 | -0.081 | 99.246
2.5 | 0.716 | 0.0065 | -0.082 | 110.013
3 | 0.78 | 0.00652 | -0.082 | 119.692
3.5 | 0.843 | 0.00657 | -0.082 | 128.201
4 | 0.9 | 0.00671 | -0.083 | 134.173
4.5 | 0.95 | 0.00704 | -0.083 | 134.915
5 | 0.986 | 0.00724 | -0.083 | 136.308
5.5 | 0.986 | 0.00745 | -0.084 | 132.292
6 | 0.796 | 0.00781 | -0.084 | 101.953
6.5 | 0.623 | 0.00774 | -0.084 | 80.486
7 | 0.656 | 0.00826 | -0.084 | 79.492
7.5 | 0.69 | 0.00818 | -0.085 | 84.337
8 | 0.723 | 0.00885 | -0.085 | 81.703
8.5 | 0.614 | 0.055 | -0.049 | 11.16
9 | 0.786 | 0.01392 | -0.085 | 56.453
9.5 | 0.794 | 0.01765 | -0.083 | 44.985
10 | 0.691 | 0.06921 | -0.045 | 9.987
10.5 | 0.863 | 0.01795 | -0.084 | 48.057
11 | 0.773 | 0.05828 | -0.062 | 13.266
11.5 | 0.775 | 0.07909 | -0.05 | 9.801
12 | 0.907 | 0.03066 | -0.078 | 29.579
12.5 | 0.848 | 0.07218 | -0.06 | 11.742
13 | 0.866 | 0.08323 | -0.057 | 10.401
13.5 | 0.914 | 0.0702 | -0.064 | 13.02
14 | 0.914 | 0.09245 | -0.054 | 9.882
14.5 | 0.951 | 0.09099 | -0.059 | 10.455
15 | 0.978 | 0.09701 | -0.059 | 10.082
15.5 | 0.99 | 0.11532 | -0.053 | 8.583
16 | 1.019 | 0.11845 | -0.054 | 8.606
16.5 | 1.049 | 0.12247 | -0.056 | 8.564
17 | 1.078 | 0.12708 | -0.057 | 8.482
17.5 | 1.096 | 0.14821 | -0.054 | 7.397
18 | 1.125 | 0.15141 | -0.055 | 7.428
18.5 | 1.153 | 0.15543 | -0.056 | 7.416
19 | 1.182 | 0.15935 | -0.057 | 7.416
19.5 | 1.209 | 0.17252 | -0.058 | 7.005
20 | 1.231 | 0.19099 | -0.057 | 6.446

## 128. Re 14M Mach 0.50 (2)
BIGFOIL.COM POLAR EXPORT
HN-978
HN-978 |  |  |  | Cl Max: | 1.2106 | at alpha= | 7 | deg
XFOIL ncrit=9 |  |  |  | L/D Max: | 408.592 | at alpha= | -0.5 | deg
Re: | 14000000 |  |  | Cd Min: | 0.27575 | at alpha= | -20 | deg
Mach: | 0.5 |  |  | Cl=0 at alpha= | -2.733 | deg
|  |  |  | @ Cl=0.1, Cd= | 0.00072944
|  |  |  | @ Cl=0.4, Cd= | 0.0047981
|  |  |  | @ Cl=0.6, Cd= | 0.0051261
alpha (deg) | Cl | Cd | Cm | Cl/Cd
-20 | -0.8021 | 0.27575 | 0.0578 | -2.9088
-19.5 | -0.7806 | 0.26749 | 0.053 | -2.9182
-19 | -0.759 | 0.25916 | 0.0483 | -2.9287
-18.5 | -0.7379 | 0.25094 | 0.0438 | -2.9405
-18 | -0.7167 | 0.24254 | 0.0393 | -2.955
-17.5 | -0.6956 | 0.23429 | 0.0349 | -2.969
-17 | -0.6751 | 0.22605 | 0.0307 | -2.9865
-16.5 | -0.656 | 0.21752 | 0.0264 | -3.0158
-16 | -0.6365 | 0.20878 | 0.0222 | -3.0487
-15.5 | -0.6184 | 0.1991 | 0.0181 | -3.106
-15 | -0.6 | 0.19074 | 0.0143 | -3.1456
-14.5 | -0.5822 | 0.18267 | 0.0108 | -3.1872
-14 | -0.5642 | 0.17522 | 0.0073 | -3.22
-13.5 | -0.5457 | 0.16813 | 0.004 | -3.2457
-13 | -0.5276 | 0.16067 | 0.001 | -3.2837
-12.5 | -0.5116 | 0.15299 | -0.002 | -3.344
-12 | -0.4976 | 0.14514 | -0.0048 | -3.4284
-11.5 | -0.4849 | 0.13767 | -0.0072 | -3.5222
-11 | -0.4745 | 0.13005 | -0.0092 | -3.6486
-10.5 | -0.4648 | 0.12253 | -0.0113 | -3.7934
-10 | -0.4561 | 0.115 | -0.0134 | -3.9661
-9.5 | -0.4502 | 0.10451 | -0.0189 | -4.3077
-9 | -0.4476 | 0.09283 | -0.0257 | -4.8217
-8.5 | -0.4352 | 0.08336 | -0.0328 | -5.2207
-8 | -0.4233 | 0.07351 | -0.0413 | -5.7584
-7.5 | -0.4223 | 0.06439 | -0.0478 | -6.5585
-7 | -0.3956 | 0.05052 | -0.0718 | -7.8306
-6.5 | -0.3662 | 0.03579 | -0.0931 | -10.2319
-6 | -0.3605 | 0.02588 | -0.0946 | -13.9297
-5.5 | -0.3393 | 0.0163 | -0.0937 | -20.816
-5 | -0.3026 | 0.00146 | -0.0872 | -207.2603
-4.5 | -0.2386 | 0.00092 | -0.0856 | -259.3478
-4 | -0.17 | 0.00081 | -0.0842 | -209.8765
-3.5 | -0.1021 | 0.00079 | -0.0832 | -129.2405
-3 | -0.0353 | 0.00077 | -0.0824 | -45.8442
-2.5 | 0.0308 | 0.00075 | -0.0818 | 41.0667
-2 | 0.0964 | 0.00073 | -0.0814 | 132.0548
-1.5 | 0.1612 | 0.00072 | -0.081 | 223.8889
-1 | 0.2255 | 0.00072 | -0.0807 | 313.1944
-0.5 | 0.2901 | 0.00071 | -0.0806 | 408.5915
0 | 0.3584 | 0.00474 | -0.082 | 75.6118
0.5 | 0.4228 | 0.00483 | -0.0817 | 87.5362
1 | 0.4873 | 0.00491 | -0.0814 | 99.2464
1.5 | 0.5521 | 0.00503 | -0.081 | 109.7614
2 | 0.6169 | 0.00516 | -0.0806 | 119.5543
2.5 | 0.6816 | 0.00539 | -0.0799 | 126.4564
3 | 0.7471 | 0.00557 | -0.0791 | 134.1293
3.5 | 0.8125 | 0.00586 | -0.078 | 138.6519
4 | 0.8775 | 0.00625 | -0.0766 | 140.4
4.5 | 0.943 | 0.00667 | -0.0748 | 141.3793
5 | 1.0093 | 0.00703 | -0.0727 | 143.5704
5.5 | 1.0747 | 0.00734 | -0.0696 | 146.4169
6 | 1.1401 | 0.00838 | -0.0658 | 136.0501
6.5 | 1.1893 | 0.0112 | -0.0586 | 106.1875
7 | 1.2106 | 0.01716 | -0.0485 | 70.5478
7.5 | 1.2064 | 0.02462 | -0.0381 | 49.0008
8 | 1.1759 | 0.03113 | -0.0265 | 37.7739
8.5 | 1.1356 | 0.03736 | -0.0183 | 30.3961
9 | 1.0944 | 0.04639 | -0.0183 | 23.5913
9.5 | 1.0569 | 0.05956 | -0.0275 | 17.7451
10 | 1.0333 | 0.07602 | -0.0409 | 13.5925
10.5 | 1.0125 | 0.0923 | -0.0508 | 10.9697
11 | 0.9964 | 0.10672 | -0.0598 | 9.3366
11.5 | 0.9833 | 0.12114 | -0.0688 | 8.1171
12 | 0.9765 | 0.13499 | -0.0772 | 7.2339

## 129. Re 16M Mach 0.00 (1)
BIGFOIL.COM POLAR EXPORT
HN-978
HN-978 |  |  |  | Cl Max: | 1.024 | at alpha= | 7.5 | deg
JavaFoil+Calcfoil stall+Eppler ext transition |  |  |  | L/D Max: | 154.569 | at alpha= | 7 | deg
Re: | 16000000 |  |  | Cd Min: | 0.006 | at alpha= | 3.5 | deg
Mach: | 0 |  |  | Cl=0 at alpha= | -2.8621 | deg
|  |  |  | @ Cl=0.1, Cd= | 0.00714
|  |  |  | @ Cl=0.4, Cd= | 0.0064707
|  |  |  | @ Cl=0.6, Cd= | 0.006069
alpha (deg) | Cl | Cd | Cm | Cl/Cd
-14.5 | -0.277 | 0.09404 | -0.033 | -2.945
-14 | -0.294 | 0.08845 | -0.034 | -3.325
-13.5 | -0.311 | 0.08397 | -0.034 | -3.707
-13 | -0.329 | 0.07829 | -0.035 | -4.203
-12.5 | -0.347 | 0.0723 | -0.037 | -4.801
-12 | -0.364 | 0.06747 | -0.038 | -5.395
-11.5 | -0.38 | 0.06278 | -0.039 | -6.05
-11 | -0.397 | 0.05499 | -0.042 | -7.213
-10.5 | -0.411 | 0.04784 | -0.045 | -8.598
-10 | -0.462 | 0.01684 | -0.058 | -27.449
-9.5 | -0.498 | 0.00742 | -0.064 | -67.078
-9 | -0.491 | 0.00733 | -0.064 | -66.958
-8.5 | -0.477 | 0.0075 | -0.064 | -63.655
-8 | -0.459 | 0.00724 | -0.065 | -63.309
-7.5 | -0.434 | 0.00705 | -0.065 | -61.528
-7 | -0.404 | 0.00682 | -0.065 | -59.211
-6.5 | -0.368 | 0.0067 | -0.065 | -54.964
-6 | -0.328 | 0.00655 | -0.066 | -50.006
-5.5 | -0.283 | 0.00644 | -0.066 | -43.947
-5 | -0.234 | 0.00631 | -0.066 | -37.102
-4.5 | -0.183 | 0.00661 | -0.067 | -27.633
-4 | -0.129 | 0.0068 | -0.067 | -18.904
-3.5 | -0.073 | 0.0067 | -0.067 | -10.877
-3 | -0.016 | 0.00659 | -0.068 | -2.417
-2.5 | 0.042 | 0.00743 | -0.068 | 5.619
-2 | 0.1 | 0.00714 | -0.068 | 13.975
-1.5 | 0.158 | 0.00761 | -0.069 | 20.76
-1 | 0.216 | 0.00723 | -0.069 | 29.894
-0.5 | 0.274 | 0.00699 | -0.069 | 39.248
0 | 0.332 | 0.00671 | -0.069 | 49.504
0.5 | 0.39 | 0.0065 | -0.07 | 60.019
1 | 0.448 | 0.00633 | -0.07 | 70.764
1.5 | 0.506 | 0.00622 | -0.07 | 81.271
2 | 0.563 | 0.00612 | -0.071 | 92.125
2.5 | 0.621 | 0.00604 | -0.071 | 102.815
3 | 0.678 | 0.00601 | -0.071 | 112.692
3.5 | 0.733 | 0.006 | -0.071 | 122.256
4 | 0.787 | 0.00605 | -0.072 | 130.072
4.5 | 0.839 | 0.00619 | -0.072 | 135.497
5 | 0.888 | 0.00632 | -0.072 | 140.418
5.5 | 0.932 | 0.00635 | -0.072 | 146.651
6 | 0.967 | 0.00632 | -0.073 | 153.176
6.5 | 0.995 | 0.00646 | -0.073 | 154.122
7 | 1.015 | 0.00656 | -0.073 | 154.569
7.5 | 1.024 | 0.00666 | -0.073 | 153.743
8 | 1.024 | 0.00677 | -0.074 | 151.161
8.5 | 1.014 | 0.00693 | -0.074 | 146.384
9 | 0.995 | 0.00704 | -0.074 | 141.381
9.5 | 0.967 | 0.00733 | -0.074 | 131.96
10 | 0.933 | 0.00747 | -0.075 | 124.829
10.5 | 0.893 | 0.00753 | -0.075 | 118.555
11 | 0.849 | 0.00783 | -0.075 | 108.41
11.5 | 0.8 | 0.01135 | -0.075 | 70.48
12 | 0.749 | 0.01413 | -0.075 | 53.058
12.5 | 0.695 | 0.01561 | -0.074 | 44.538

## 130. Re 16M Mach 0.00 (2)
BIGFOIL.COM POLAR EXPORT
HN-978
HN-978 |  |  |  | Cl Max: | 1.8548 | at alpha= | 16.5 | deg
XFOIL ncrit=9 |  |  |  | L/D Max: | 145.608 | at alpha= | 6 | deg
Re: | 16000000 |  |  | Cd Min: | 0.08253 | at alpha= | 20 | deg
Mach: | 0 |  |  | Cl=0 at alpha= | -2.7851 | deg
|  |  |  | @ Cl=0.1, Cd= | 0.0047024
|  |  |  | @ Cl=0.4, Cd= | 0.0048165
|  |  |  | @ Cl=0.6, Cd= | 0.0051864
alpha (deg) | Cl | Cd | Cm | Cl/Cd
-17 | -1.3203 | 0.04086 | -0.0663 | -32.3128
-16.5 | -1.3674 | 0.02982 | -0.0749 | -45.8551
-16 | -1.3682 | 0.02504 | -0.0728 | -54.6406
-15.5 | -1.3267 | 0.02475 | -0.0712 | -53.604
-15 | -1.316 | 0.02026 | -0.0683 | -64.9556
-14.5 | -1.2678 | 0.01867 | -0.069 | -67.9057
-14 | -1.2169 | 0.0173 | -0.0698 | -70.341
-13.5 | -1.1674 | 0.01523 | -0.0708 | -76.6513
-13 | -1.1151 | 0.01364 | -0.0717 | -81.7522
-12.5 | -1.061 | 0.0123 | -0.0726 | -86.2602
-12 | -1.0052 | 0.01116 | -0.0737 | -90.0717
-11 | -0.8908 | 0.00938 | -0.0758 | -94.968
-10.5 | -0.8402 | 0.0087 | -0.0751 | -96.5747
-10 | -0.7868 | 0.00785 | -0.0751 | -100.2293
-9.5 | -0.7332 | 0.00735 | -0.0749 | -99.7551
-9 | -0.6804 | 0.00695 | -0.0744 | -97.8993
-8.5 | -0.6272 | 0.00661 | -0.074 | -94.8865
-8 | -0.574 | 0.00636 | -0.0735 | -90.2516
-7.5 | -0.5199 | 0.0061 | -0.0733 | -85.2295
-7 | -0.4652 | 0.00587 | -0.0731 | -79.2504
-6.5 | -0.4105 | 0.00566 | -0.0729 | -72.5265
-6 | -0.3557 | 0.00544 | -0.0727 | -65.386
-5.5 | -0.3006 | 0.00525 | -0.0726 | -57.2571
-5 | -0.2456 | 0.00502 | -0.0724 | -48.9243
-4.5 | -0.1901 | 0.00492 | -0.0723 | -38.6382
-4 | -0.1348 | 0.00489 | -0.0722 | -27.5665
-3.5 | -0.0794 | 0.00483 | -0.0721 | -16.4389
-3 | -0.0239 | 0.00477 | -0.0721 | -5.0105
-2.5 | 0.0317 | 0.00473 | -0.072 | 6.7019
-2 | 0.087 | 0.0047 | -0.0719 | 18.5106
-1.5 | 0.1423 | 0.00471 | -0.0719 | 30.2123
-1 | 0.1978 | 0.00466 | -0.0719 | 42.4464
-0.5 | 0.2533 | 0.00467 | -0.0718 | 54.2398
0 | 0.3082 | 0.00472 | -0.0718 | 65.2966
0.5 | 0.3635 | 0.00479 | -0.0717 | 75.8873
1 | 0.4186 | 0.00483 | -0.0717 | 86.6667
1.5 | 0.4737 | 0.00493 | -0.0716 | 96.0852
2 | 0.5287 | 0.005 | -0.0715 | 105.74
2.5 | 0.5834 | 0.00515 | -0.0714 | 113.2816
3 | 0.6381 | 0.00527 | -0.0713 | 121.0816
3.5 | 0.6923 | 0.00548 | -0.0711 | 126.3321
4 | 0.746 | 0.00575 | -0.0708 | 129.7391
4.5 | 0.8 | 0.00597 | -0.0706 | 134.0034
5 | 0.8535 | 0.00622 | -0.0702 | 137.2186
5.5 | 0.9066 | 0.00644 | -0.0698 | 140.7764
6 | 0.9581 | 0.00658 | -0.0689 | 145.6079
6.5 | 1.0112 | 0.00699 | -0.0685 | 144.6638
7 | 1.0644 | 0.00737 | -0.0681 | 144.4233
7.5 | 1.1172 | 0.00777 | -0.0677 | 143.7838
8 | 1.1697 | 0.00817 | -0.0673 | 143.1701
8.5 | 1.2217 | 0.0086 | -0.0668 | 142.0581
9 | 1.2733 | 0.00904 | -0.0663 | 140.8518
9.5 | 1.3246 | 0.00949 | -0.0657 | 139.5785
10 | 1.3752 | 0.00999 | -0.0651 | 137.6577
10.5 | 1.4252 | 0.01052 | -0.0644 | 135.4753
11 | 1.4744 | 0.0111 | -0.0636 | 132.8288
11.5 | 1.5226 | 0.01174 | -0.0626 | 129.6934
12 | 1.5694 | 0.01249 | -0.0615 | 125.6525
13 | 1.6561 | 0.01456 | -0.0582 | 113.7431
13.5 | 1.6979 | 0.0156 | -0.0564 | 108.8397
14 | 1.7382 | 0.01666 | -0.0544 | 104.3337
14.5 | 1.7748 | 0.01795 | -0.0519 | 98.8747
15 | 1.8076 | 0.01936 | -0.0489 | 93.3678
15.5 | 1.8362 | 0.02085 | -0.0454 | 88.0671
16 | 1.8495 | 0.02236 | -0.0391 | 82.7147
16.5 | 1.8548 | 0.02421 | -0.0323 | 76.613
17 | 1.8536 | 0.02688 | -0.026 | 68.9583
17.5 | 1.8472 | 0.0304 | -0.0207 | 60.7632
18 | 1.8366 | 0.03493 | -0.017 | 52.5794
18.5 | 1.8169 | 0.04131 | -0.0153 | 43.9821
19 | 1.7896 | 0.04998 | -0.0164 | 35.8063
19.5 | 1.746 | 0.06298 | -0.0218 | 27.7231
20 | 1.6807 | 0.08253 | -0.033 | 20.3647

## 131. Re 16M Mach 0.10 (1)
BIGFOIL.COM POLAR EXPORT
HN-978
HN-978 |  |  |  | Cl Max: | 1.021 | at alpha= | 7.5 | deg
JavaFoil+Calcfoil stall+Eppler ext transition |  |  |  | L/D Max: | 153.907 | at alpha= | 7 | deg
Re: | 16000000 |  |  | Cd Min: | 0.00602 | at alpha= | 3.5 | deg
Mach: | 0.1 |  |  | Cl=0 at alpha= | -2.8621 | deg
|  |  |  | @ Cl=0.1, Cd= | 0.00715
|  |  |  | @ Cl=0.4, Cd= | 0.0064865
|  |  |  | @ Cl=0.6, Cd= | 0.0060831
alpha (deg) | Cl | Cd | Cm | Cl/Cd
-14.5 | -0.24 | 0.09504 | -0.033 | -2.522
-14 | -0.258 | 0.09022 | -0.033 | -2.862
-13.5 | -0.278 | 0.08493 | -0.034 | -3.269
-13 | -0.298 | 0.07931 | -0.035 | -3.754
-12.5 | -0.318 | 0.07416 | -0.036 | -4.284
-12 | -0.338 | 0.06908 | -0.037 | -4.886
-11.5 | -0.357 | 0.0639 | -0.038 | -5.579
-11 | -0.375 | 0.05807 | -0.04 | -6.452
-10.5 | -0.392 | 0.05056 | -0.043 | -7.761
-10 | -0.421 | 0.03263 | -0.051 | -12.891
-9.5 | -0.484 | 0.00833 | -0.064 | -58.115
-9 | -0.481 | 0.00743 | -0.064 | -64.737
-8.5 | -0.471 | 0.00756 | -0.065 | -62.297
-8 | -0.454 | 0.00729 | -0.065 | -62.253
-7.5 | -0.431 | 0.00704 | -0.065 | -61.238
-7 | -0.402 | 0.00688 | -0.066 | -58.478
-6.5 | -0.368 | 0.0067 | -0.066 | -54.89
-6 | -0.328 | 0.00656 | -0.066 | -50.023
-5.5 | -0.283 | 0.00644 | -0.066 | -44.032
-5 | -0.235 | 0.00635 | -0.067 | -37.03
-4.5 | -0.183 | 0.00661 | -0.067 | -27.734
-4 | -0.129 | 0.00684 | -0.067 | -18.888
-3.5 | -0.073 | 0.00671 | -0.068 | -10.919
-3 | -0.016 | 0.0066 | -0.068 | -2.427
-2.5 | 0.042 | 0.00743 | -0.068 | 5.65
-2 | 0.1 | 0.00715 | -0.069 | 14.039
-1.5 | 0.159 | 0.00762 | -0.069 | 20.836
-1 | 0.217 | 0.00725 | -0.069 | 29.979
-0.5 | 0.276 | 0.007 | -0.069 | 39.373
0 | 0.334 | 0.00672 | -0.07 | 49.666
0.5 | 0.392 | 0.00651 | -0.07 | 60.209
1 | 0.45 | 0.00634 | -0.07 | 70.981
1.5 | 0.508 | 0.00624 | -0.071 | 81.516
2 | 0.566 | 0.00613 | -0.071 | 92.417
2.5 | 0.624 | 0.00605 | -0.071 | 103.13
3 | 0.681 | 0.00603 | -0.071 | 112.999
3.5 | 0.737 | 0.00602 | -0.072 | 122.518
4 | 0.791 | 0.00606 | -0.072 | 130.412
4.5 | 0.843 | 0.00621 | -0.072 | 135.726
5 | 0.892 | 0.00634 | -0.072 | 140.592
5.5 | 0.935 | 0.00638 | -0.073 | 146.686
6 | 0.97 | 0.00634 | -0.073 | 153.019
6.5 | 0.997 | 0.00649 | -0.073 | 153.665
7 | 1.014 | 0.00659 | -0.073 | 153.907
7.5 | 1.021 | 0.00671 | -0.074 | 152.248
8 | 1.018 | 0.00682 | -0.074 | 149.134
8.5 | 1.004 | 0.00698 | -0.074 | 143.819
9 | 0.979 | 0.00715 | -0.074 | 136.912
9.5 | 0.946 | 0.00741 | -0.075 | 127.731
10 | 0.906 | 0.00756 | -0.075 | 119.745
10.5 | 0.859 | 0.00762 | -0.075 | 112.83
11 | 0.809 | 0.00797 | -0.075 | 101.581
11.5 | 0.754 | 0.01347 | -0.075 | 55.935
12 | 0.697 | 0.01459 | -0.075 | 47.731
12.5 | 0.635 | 0.01666 | -0.074 | 38.126

## 132. Re 16M Mach 0.10 (2)
BIGFOIL.COM POLAR EXPORT
HN-978
HN-978 |  |  |  | Cl Max: | 1.7783 | at alpha= | 15 | deg
XFOIL ncrit=9 |  |  |  | L/D Max: | 145.604 | at alpha= | 6 | deg
Re: | 16000000 |  |  | Cd Min: | 0.22214 | at alpha= | 20 | deg
Mach: | 0.1 |  |  | Cl=0 at alpha= | -2.7835 | deg
|  |  |  | @ Cl=0.1, Cd= | 0.0047023
|  |  |  | @ Cl=0.4, Cd= | 0.004825
|  |  |  | @ Cl=0.6, Cd= | 0.0051816
alpha (deg) | Cl | Cd | Cm | Cl/Cd
-13.5 | -1.1161 | 0.03071 | -0.0685 | -36.3432
-13 | -1.1095 | 0.01944 | -0.0734 | -57.073
-12.5 | -1.066 | 0.01529 | -0.0746 | -69.7188
-12 | -1.0137 | 0.01288 | -0.0756 | -78.7034
-11.5 | -0.9569 | 0.01139 | -0.0766 | -84.0123
-10.5 | -0.8482 | 0.00919 | -0.0768 | -92.296
-9.5 | -0.7402 | 0.00754 | -0.0762 | -98.1698
-9 | -0.6868 | 0.00708 | -0.0756 | -97.0056
-8.5 | -0.633 | 0.00671 | -0.075 | -94.3368
-8 | -0.5791 | 0.00644 | -0.0745 | -89.9224
-7.5 | -0.5244 | 0.00617 | -0.0741 | -84.9919
-7 | -0.4691 | 0.00593 | -0.0738 | -79.1062
-6.5 | -0.4138 | 0.00571 | -0.0736 | -72.4694
-6 | -0.3585 | 0.00548 | -0.0734 | -65.4197
-4.5 | -0.1916 | 0.00492 | -0.0728 | -38.9431
-4 | -0.1359 | 0.00489 | -0.0727 | -27.7914
-3.5 | -0.08 | 0.00483 | -0.0726 | -16.5631
-3 | -0.0242 | 0.00477 | -0.0725 | -5.0734
-2.5 | 0.0317 | 0.00472 | -0.0724 | 6.7161
-2 | 0.0873 | 0.0047 | -0.0723 | 18.5745
-1.5 | 0.143 | 0.00471 | -0.0722 | 30.3609
-1 | 0.1988 | 0.00466 | -0.0722 | 42.6609
-0.5 | 0.2546 | 0.00467 | -0.0722 | 54.5182
0 | 0.3099 | 0.00472 | -0.0721 | 65.6568
0.5 | 0.3654 | 0.0048 | -0.072 | 76.125
1 | 0.4208 | 0.00484 | -0.072 | 86.9421
1.5 | 0.4762 | 0.00494 | -0.0719 | 96.3968
2 | 0.5315 | 0.005 | -0.0719 | 106.3
2.5 | 0.5866 | 0.00515 | -0.0717 | 113.9029
3 | 0.6417 | 0.00528 | -0.0716 | 121.5341
3.5 | 0.6962 | 0.00549 | -0.0714 | 126.8124
4 | 0.7502 | 0.00577 | -0.071 | 130.0173
4.5 | 0.8046 | 0.00598 | -0.0708 | 134.5485
5 | 0.8585 | 0.00625 | -0.0704 | 137.36
5.5 | 0.912 | 0.00647 | -0.0699 | 140.9583
6 | 0.9639 | 0.00662 | -0.069 | 145.6042
6.5 | 1.0176 | 0.00703 | -0.0685 | 144.7511
7 | 1.0712 | 0.00742 | -0.068 | 144.3666
7.5 | 1.1244 | 0.00783 | -0.0675 | 143.6015
8 | 1.1775 | 0.00825 | -0.067 | 142.7273
8.5 | 1.23 | 0.0087 | -0.0664 | 141.3793
9 | 1.2822 | 0.00916 | -0.0658 | 139.9782
9.5 | 1.3341 | 0.00962 | -0.0651 | 138.6798
10 | 1.3852 | 0.01015 | -0.0643 | 136.4729
10.5 | 1.4357 | 0.01072 | -0.0635 | 133.9272
11 | 1.4852 | 0.01136 | -0.0624 | 130.7394
11.5 | 1.533 | 0.01216 | -0.0611 | 126.0691
12 | 1.5773 | 0.01333 | -0.0592 | 118.3271
12.5 | 1.6219 | 0.01435 | -0.0575 | 113.0244
13 | 1.6638 | 0.01557 | -0.0554 | 106.8593
13.5 | 1.7023 | 0.017 | -0.0528 | 100.1353
14 | 1.7386 | 0.01846 | -0.0499 | 94.182
14.5 | 1.7653 | 0.02053 | -0.0458 | 85.9864
15 | 1.7783 | 0.02294 | -0.0396 | 77.5196
15.5 | 1.7733 | 0.02525 | -0.0308 | 70.2297
16 | 1.7651 | 0.02841 | -0.0236 | 62.1295
16.5 | 1.7486 | 0.0329 | -0.018 | 53.1489
17 | 1.7054 | 0.0411 | -0.0147 | 41.4939
17.5 | 1.6555 | 0.05285 | -0.017 | 31.3245
18 | 1.6057 | 0.0681 | -0.0249 | 23.5786
18.5 | 1.5321 | 0.09143 | -0.0396 | 16.7571
19 | 1.4413 | 0.12134 | -0.0585 | 11.8782
19.5 | 1.319 | 0.16089 | -0.084 | 8.1981
20 | 1.1525 | 0.22214 | -0.1229 | 5.1882

## 133. Re 16M Mach 0.25 (1)
BIGFOIL.COM POLAR EXPORT
HN-978
HN-978 |  |  |  | Cl Max: | 1.005 | at alpha= | 7 | deg
JavaFoil+Calcfoil stall+Eppler ext transition |  |  |  | L/D Max: | 149.89 | at alpha= | 6.5 | deg
Re: | 16000000 |  |  | Cd Min: | 0.0061 | at alpha= | 3 | deg
Mach: | 0.25 |  |  | Cl=0 at alpha= | -2.8644 | deg
|  |  |  | @ Cl=0.1, Cd= | 0.04301
|  |  |  | @ Cl=0.4, Cd= | 0.04301
|  |  |  | @ Cl=0.6, Cd= | 0.04301
alpha (deg) | Cl | Cd | Cm | Cl/Cd
-13 | -0.057 | 0.08163 | -0.035 | -0.698
-12.5 | -0.054 | 0.07597 | -0.036 | -0.715
-12 | -0.051 | 0.07484 | -0.034 | -0.687
-11.5 | -0.129 | 0.07071 | -0.035 | -1.824
-11 | -0.189 | 0.06554 | -0.036 | -2.885
-10.5 | -0.239 | 0.05949 | -0.038 | -4.013
-10 | -0.283 | 0.05214 | -0.042 | -5.423
-9.5 | -0.317 | 0.04123 | -0.048 | -7.694
-9 | -0.39 | 0.00924 | -0.064 | -42.176
-8.5 | -0.411 | 0.00759 | -0.066 | -54.221
-8 | -0.414 | 0.00758 | -0.067 | -54.618
-7.5 | -0.406 | 0.0073 | -0.067 | -55.64
-7 | -0.389 | 0.00701 | -0.067 | -55.477
-6.5 | -0.362 | 0.00681 | -0.068 | -53.178
-6 | -0.327 | 0.00666 | -0.068 | -49.169
-5.5 | -0.286 | 0.00653 | -0.068 | -43.739
-5 | -0.239 | 0.00642 | -0.069 | -37.148
-4.5 | -0.187 | 0.00629 | -0.069 | -29.715
-4 | -0.132 | 0.00654 | -0.069 | -20.223
-3.5 | -0.075 | 0.00678 | -0.07 | -11.076
-3 | -0.016 | 0.00665 | -0.07 | -2.472
-2.5 | 0.043 | 0.0075 | -0.07 | 5.745
-2 | 0.103 | 0.00723 | -0.07 | 14.265
-1.5 | 0.163 | 0.00694 | -0.071 | 23.517
-1 | 0.223 | 0.00733 | -0.071 | 30.472
-0.5 | 0.283 | 0.00708 | -0.071 | 40.008
0 | 0.343 | 0.00679 | -0.072 | 50.491
0.5 | 0.403 | 0.00658 | -0.072 | 61.217
1 | 0.463 | 0.00641 | -0.072 | 72.173
1.5 | 0.522 | 0.0063 | -0.073 | 82.881
2 | 0.582 | 0.00619 | -0.073 | 93.922
2.5 | 0.641 | 0.00615 | -0.073 | 104.215
3 | 0.7 | 0.0061 | -0.073 | 114.686
3.5 | 0.757 | 0.0061 | -0.074 | 124.027
4 | 0.812 | 0.00616 | -0.074 | 131.83
4.5 | 0.864 | 0.00632 | -0.074 | 136.767
5 | 0.913 | 0.00647 | -0.074 | 141.147
5.5 | 0.954 | 0.00651 | -0.075 | 146.48
6 | 0.984 | 0.00658 | -0.075 | 149.606
6.5 | 1.002 | 0.00668 | -0.075 | 149.89
7 | 1.005 | 0.00683 | -0.076 | 147.21
7.5 | 0.992 | 0.00699 | -0.076 | 141.889
8 | 0.96 | 0.00713 | -0.076 | 134.769
8.5 | 0.91 | 0.00736 | -0.076 | 123.663
9 | 0.842 | 0.0076 | -0.076 | 110.871
9.5 | 0.758 | 0.00775 | -0.077 | 97.812
10 | 0.661 | 0.0081 | -0.077 | 81.669
10.5 | 0.552 | 0.01321 | -0.077 | 41.745
11 | 0.432 | 0.01465 | -0.076 | 29.48
11.5 | 0.294 | 0.01936 | -0.074 | 15.198
12 | 0.091 | 0.04301 | -0.064 | 2.115

## 134. Re 16M Mach 0.25 (2)
BIGFOIL.COM POLAR EXPORT
HN-978
HN-978 |  |  |  | Cl Max: | 1.5206 | at alpha= | 11.5 | deg
XFOIL ncrit=9 |  |  |  | L/D Max: | 143.256 | at alpha= | 7 | deg
Re: | 16000000 |  |  | Cd Min: | 0.16214 | at alpha= | 16.5 | deg
Mach: | 0.25 |  |  | Cl=0 at alpha= | -2.7759 | deg
|  |  |  | @ Cl=0.1, Cd= | 0.0047082
|  |  |  | @ Cl=0.4, Cd= | 0.0048209
|  |  |  | @ Cl=0.6, Cd= | 0.005164
alpha (deg) | Cl | Cd | Cm | Cl/Cd
-11 | -0.6504 | 0.0842 | -0.0257 | -7.7245
-10.5 | -0.675 | 0.07182 | -0.0338 | -9.3985
-10 | -0.6839 | 0.05435 | -0.0591 | -12.5833
-9.5 | -0.7126 | 0.02619 | -0.0824 | -27.2089
-9 | -0.7107 | 0.01076 | -0.084 | -66.0502
-8.5 | -0.6623 | 0.00834 | -0.0817 | -79.4125
-8 | -0.6084 | 0.00705 | -0.08 | -86.2979
-7.5 | -0.5499 | 0.00665 | -0.079 | -82.6917
-7 | -0.491 | 0.00634 | -0.0782 | -77.4448
-6.5 | -0.4325 | 0.00606 | -0.0775 | -71.3696
-6 | -0.3742 | 0.00575 | -0.0768 | -65.0783
-5.5 | -0.3161 | 0.00547 | -0.0763 | -57.7879
-4.5 | -0.1998 | 0.00497 | -0.0754 | -40.2012
-4 | -0.1417 | 0.00491 | -0.0751 | -28.8595
-3 | -0.0259 | 0.0048 | -0.0746 | -5.3958
-2.5 | 0.0319 | 0.00472 | -0.0745 | 6.7585
-1.5 | 0.1468 | 0.0047 | -0.0742 | 31.234
-1 | 0.2043 | 0.00467 | -0.0741 | 43.7473
-0.5 | 0.2618 | 0.00468 | -0.0741 | 55.9402
0 | 0.3188 | 0.00473 | -0.0739 | 67.3996
0.5 | 0.3761 | 0.0048 | -0.0739 | 78.3542
1 | 0.4332 | 0.00485 | -0.0738 | 89.3196
1.5 | 0.4903 | 0.00496 | -0.0737 | 98.8508
2 | 0.5474 | 0.00503 | -0.0735 | 108.827
3 | 0.6612 | 0.00532 | -0.0731 | 124.2857
3.5 | 0.7177 | 0.00554 | -0.0728 | 129.5487
4 | 0.7736 | 0.00586 | -0.0723 | 132.0137
4.5 | 0.8302 | 0.00609 | -0.0718 | 136.3218
5 | 0.8863 | 0.00636 | -0.0712 | 139.3553
5.5 | 0.942 | 0.00664 | -0.0704 | 141.8675
7 | 1.1088 | 0.00774 | -0.0674 | 143.2558
7.5 | 1.1647 | 0.00826 | -0.0663 | 141.0048
8 | 1.2207 | 0.00875 | -0.0652 | 139.5086
8.5 | 1.2761 | 0.00932 | -0.064 | 136.9206
9 | 1.3313 | 0.00993 | -0.0626 | 134.0685
9.5 | 1.386 | 0.01059 | -0.061 | 130.8782
10 | 1.4383 | 0.01155 | -0.0589 | 124.5281
10.5 | 1.4775 | 0.01403 | -0.0547 | 105.31
11 | 1.5087 | 0.01726 | -0.0495 | 87.4102
11.5 | 1.5206 | 0.02204 | -0.0423 | 68.9927
12 | 1.5164 | 0.02711 | -0.0339 | 55.9351
12.5 | 1.4725 | 0.03209 | -0.0212 | 45.8866
13 | 1.3989 | 0.04171 | -0.0145 | 33.5387
13.5 | 1.3283 | 0.05619 | -0.0193 | 23.6394
14 | 1.3652 | 0.05845 | -0.0197 | 23.3567
14.5 | 1.2695 | 0.08779 | -0.041 | 14.4606
15 | 1.2292 | 0.10822 | -0.0531 | 11.3583
15.5 | 1.198 | 0.1256 | -0.0631 | 9.5382
16 | 1.1688 | 0.14289 | -0.0735 | 8.1797
16.5 | 1.1363 | 0.16214 | -0.0855 | 7.0081

## 135. Re 16M Mach 0.50 (1)
BIGFOIL.COM POLAR EXPORT
HN-978
HN-978 |  |  |  | Cl Max: | 1.231 | at alpha= | 20 | deg
JavaFoil+Calcfoil stall+Eppler ext transition |  |  |  | L/D Max: | 138.426 | at alpha= | 5 | deg
Re: | 16000000 |  |  | Cd Min: | 0.00647 | at alpha= | 3 | deg
Mach: | 0.5 |  |  | Cl=0 at alpha= | -2.8636 | deg
|  |  |  | @ Cl=0.1, Cd= | 0.0073743
|  |  |  | @ Cl=0.4, Cd= | 0.0070691
|  |  |  | @ Cl=0.6, Cd= | 0.0065933
alpha (deg) | Cl | Cd | Cm | Cl/Cd
-20 | -0.892 | 0.16662 | -0.039 | -5.355
-19.5 | -0.867 | 0.15274 | -0.04 | -5.679
-19 | -0.842 | 0.14843 | -0.039 | -5.67
-18.5 | -0.816 | 0.14337 | -0.039 | -5.691
-18 | -0.791 | 0.1346 | -0.039 | -5.877
-17.5 | -0.768 | 0.12373 | -0.041 | -6.205
-17 | -0.742 | 0.11777 | -0.041 | -6.303
-16.5 | -0.716 | 0.11251 | -0.04 | -6.366
-16 | -0.693 | 0.10318 | -0.042 | -6.714
-15.5 | -0.67 | 0.09479 | -0.043 | -7.063
-15 | -0.637 | 0.10459 | -0.039 | -6.094
-14.5 | -0.613 | 0.09694 | -0.04 | -6.319
-14 | -0.589 | 0.08798 | -0.042 | -6.693
-13.5 | -0.567 | 0.0779 | -0.045 | -7.28
-13 | -0.548 | 0.06608 | -0.049 | -8.296
-12.5 | -0.508 | 0.08282 | -0.039 | -6.133
-12 | -0.483 | 0.07654 | -0.04 | -6.307
-11.5 | -0.46 | 0.06673 | -0.044 | -6.897
-11 | -0.442 | 0.05423 | -0.05 | -8.153
-10.5 | -0.443 | 0.0284 | -0.062 | -15.616
-10 | -0.377 | 0.06483 | -0.037 | -5.815
-9.5 | -0.35 | 0.06159 | -0.035 | -5.687
-9 | -0.341 | 0.03763 | -0.056 | -9.072
-8.5 | -0.369 | 0.0085 | -0.074 | -43.369
-8 | -0.274 | 0.04802 | -0.042 | -5.705
-7.5 | -0.248 | 0.04453 | -0.043 | -5.569
-7 | -0.272 | 0.00746 | -0.075 | -36.478
-6.5 | -0.24 | 0.00737 | -0.076 | -32.515
-6 | -0.207 | 0.00744 | -0.076 | -27.795
-5.5 | -0.174 | 0.00707 | -0.076 | -24.608
-5 | -0.218 | 0.00685 | -0.077 | -31.884
-4.5 | -0.194 | 0.0067 | -0.077 | -28.99
-4 | -0.143 | 0.00653 | -0.077 | -21.899
-3.5 | -0.083 | 0.00672 | -0.078 | -12.301
-3 | -0.018 | 0.00694 | -0.078 | -2.63
-2.5 | 0.048 | 0.0068 | -0.078 | 7.067
-2 | 0.115 | 0.00754 | -0.079 | 15.275
-1.5 | 0.182 | 0.00724 | -0.079 | 25.178
-1 | 0.25 | 0.00701 | -0.079 | 35.583
-0.5 | 0.317 | 0.00743 | -0.08 | 42.587
0 | 0.383 | 0.00713 | -0.08 | 53.803
0.5 | 0.45 | 0.00689 | -0.08 | 65.318
1 | 0.517 | 0.00673 | -0.081 | 76.858
1.5 | 0.584 | 0.00662 | -0.081 | 88.21
2 | 0.65 | 0.00651 | -0.081 | 99.804
2.5 | 0.716 | 0.0065 | -0.082 | 110.014
3 | 0.78 | 0.00647 | -0.082 | 120.637
3.5 | 0.843 | 0.00653 | -0.082 | 129.118
4 | 0.9 | 0.00665 | -0.083 | 135.407
4.5 | 0.95 | 0.00694 | -0.083 | 136.852
5 | 0.986 | 0.00713 | -0.083 | 138.426
5.5 | 0.986 | 0.00734 | -0.084 | 134.282
6 | 0.796 | 0.00769 | -0.084 | 103.548
6.5 | 0.623 | 0.00772 | -0.084 | 80.704
7 | 0.656 | 0.00814 | -0.084 | 80.644
7.5 | 0.69 | 0.00802 | -0.085 | 85.95
8 | 0.723 | 0.00866 | -0.085 | 83.439
8.5 | 0.616 | 0.05348 | -0.051 | 11.521
9 | 0.786 | 0.01135 | -0.085 | 69.246
9.5 | 0.801 | 0.01659 | -0.083 | 48.291
10 | 0.692 | 0.06829 | -0.046 | 10.13
10.5 | 0.868 | 0.017 | -0.084 | 51.048
11 | 0.787 | 0.05101 | -0.067 | 15.43
11.5 | 0.777 | 0.077 | -0.051 | 10.09
12 | 0.925 | 0.02564 | -0.081 | 36.063
12.5 | 0.858 | 0.06614 | -0.064 | 12.966
13 | 0.869 | 0.08043 | -0.058 | 10.806
13.5 | 0.928 | 0.0628 | -0.068 | 14.772
14 | 0.911 | 0.0972 | -0.053 | 9.376
14.5 | 0.943 | 0.09913 | -0.056 | 9.517
15 | 0.971 | 0.10442 | -0.057 | 9.303
15.5 | 0.989 | 0.12314 | -0.052 | 8.028
16 | 1.017 | 0.12673 | -0.053 | 8.023
16.5 | 1.046 | 0.13147 | -0.055 | 7.954
17 | 1.074 | 0.13606 | -0.056 | 7.895
17.5 | 1.096 | 0.15499 | -0.054 | 7.072
18 | 1.124 | 0.15825 | -0.055 | 7.105
18.5 | 1.152 | 0.16196 | -0.056 | 7.114
19 | 1.181 | 0.16652 | -0.057 | 7.091
19.5 | 1.208 | 0.17862 | -0.058 | 6.763
20 | 1.231 | 0.19621 | -0.057 | 6.275

## 136. Re 16M Mach 0.50 (2)
BIGFOIL.COM POLAR EXPORT
HN-978
HN-978 |  |  |  | Cl Max: | 1.2141 | at alpha= | 7 | deg
XFOIL ncrit=9 |  |  |  | L/D Max: | 147.647 | at alpha= | 5.5 | deg
Re: | 16000000 |  |  | Cd Min: | 0.13426 | at alpha= | 12 | deg
Mach: | 0.5 |  |  | Cl=0 at alpha= | -99 | deg
|  |  |  | @ Cl=0.1, Cd= | 0.00474
|  |  |  | @ Cl=0.4, Cd= | 0.0048108
|  |  |  | @ Cl=0.6, Cd= | 0.0051248
alpha (deg) | Cl | Cd | Cm | Cl/Cd
0 | 0.3585 | 0.00474 | -0.082 | 75.6329
0.5 | 0.423 | 0.00485 | -0.0817 | 87.2165
1 | 0.4877 | 0.0049 | -0.0815 | 99.5306
1.5 | 0.5526 | 0.00503 | -0.0811 | 109.8608
2 | 0.6176 | 0.00516 | -0.0807 | 119.6899
2.5 | 0.6825 | 0.00538 | -0.08 | 126.8587
3 | 0.7483 | 0.00553 | -0.0793 | 135.3165
3.5 | 0.8136 | 0.00584 | -0.0782 | 139.3151
4 | 0.8789 | 0.00622 | -0.0768 | 141.3023
4.5 | 0.9449 | 0.00661 | -0.0751 | 142.9501
5 | 1.012 | 0.00697 | -0.0731 | 145.1937
5.5 | 1.0793 | 0.00731 | -0.0705 | 147.6471
6 | 1.143 | 0.00816 | -0.0662 | 140.0735
6.5 | 1.1926 | 0.01095 | -0.0591 | 108.9132
7 | 1.2141 | 0.0169 | -0.0489 | 71.8402
7.5 | 1.2105 | 0.02433 | -0.0385 | 49.7534
8 | 1.1802 | 0.03092 | -0.0269 | 38.1695
8.5 | 1.1395 | 0.03703 | -0.0183 | 30.7723
9 | 1.095 | 0.04627 | -0.0182 | 23.6654
9.5 | 1.06 | 0.05897 | -0.0269 | 17.9752
10 | 1.0363 | 0.07531 | -0.0403 | 13.7605
10.5 | 1.0156 | 0.09165 | -0.0503 | 11.0813
11 | 0.9998 | 0.10602 | -0.0593 | 9.4303
11.5 | 0.9866 | 0.12042 | -0.0683 | 8.193
12 | 0.9797 | 0.13426 | -0.0768 | 7.297

## 137. Re 18M Mach 0.00 (1)
BIGFOIL.COM POLAR EXPORT
HN-978
HN-978 |  |  |  | Cl Max: | 1.024 | at alpha= | 7.5 | deg
JavaFoil+Calcfoil stall+Eppler ext transition |  |  |  | L/D Max: | 156.716 | at alpha= | 7 | deg
Re: | 18000000 |  |  | Cd Min: | 0.00597 | at alpha= | 3.5 | deg
Mach: | 0 |  |  | Cl=0 at alpha= | -2.8621 | deg
|  |  |  | @ Cl=0.1, Cd= | 0.00711
|  |  |  | @ Cl=0.4, Cd= | 0.0064707
|  |  |  | @ Cl=0.6, Cd= | 0.0060517
alpha (deg) | Cl | Cd | Cm | Cl/Cd
-14.5 | -0.277 | 0.09321 | -0.034 | -2.973
-14 | -0.294 | 0.08823 | -0.034 | -3.334
-13.5 | -0.312 | 0.08322 | -0.035 | -3.743
-13 | -0.329 | 0.07788 | -0.035 | -4.228
-12.5 | -0.347 | 0.07191 | -0.037 | -4.829
-12 | -0.365 | 0.06618 | -0.039 | -5.513
-11.5 | -0.381 | 0.06119 | -0.04 | -6.227
-11 | -0.399 | 0.05201 | -0.044 | -7.679
-10.5 | -0.419 | 0.04126 | -0.048 | -10.146
-10 | -0.478 | 0.01156 | -0.06 | -41.341
-9.5 | -0.498 | 0.00766 | -0.064 | -65.03
-9 | -0.491 | 0.00725 | -0.064 | -67.636
-8.5 | -0.477 | 0.00744 | -0.064 | -64.172
-8 | -0.459 | 0.00719 | -0.065 | -63.804
-7.5 | -0.434 | 0.00698 | -0.065 | -62.17
-7 | -0.404 | 0.00677 | -0.065 | -59.647
-6.5 | -0.368 | 0.00665 | -0.065 | -55.395
-6 | -0.328 | 0.00653 | -0.066 | -50.175
-5.5 | -0.283 | 0.00638 | -0.066 | -44.359
-5 | -0.234 | 0.00627 | -0.066 | -37.342
-4.5 | -0.183 | 0.00654 | -0.067 | -27.924
-4 | -0.129 | 0.00678 | -0.067 | -18.974
-3.5 | -0.073 | 0.00664 | -0.067 | -10.985
-3 | -0.016 | 0.00656 | -0.068 | -2.43
-2.5 | 0.042 | 0.00742 | -0.068 | 5.632
-2 | 0.1 | 0.00711 | -0.068 | 14.042
-1.5 | 0.158 | 0.00757 | -0.069 | 20.86
-1 | 0.216 | 0.00726 | -0.069 | 29.77
-0.5 | 0.274 | 0.00696 | -0.069 | 39.418
0 | 0.332 | 0.00669 | -0.069 | 49.661
0.5 | 0.39 | 0.0065 | -0.07 | 60.051
1 | 0.448 | 0.00633 | -0.07 | 70.729
1.5 | 0.506 | 0.00621 | -0.07 | 81.498
2 | 0.563 | 0.00609 | -0.071 | 92.472
2.5 | 0.621 | 0.00603 | -0.071 | 103.002
3 | 0.678 | 0.00598 | -0.071 | 113.233
3.5 | 0.733 | 0.00597 | -0.071 | 122.865
4 | 0.787 | 0.00601 | -0.072 | 131.057
4.5 | 0.839 | 0.00614 | -0.072 | 136.563
5 | 0.888 | 0.00626 | -0.072 | 141.8
5.5 | 0.932 | 0.00627 | -0.072 | 148.551
6 | 0.967 | 0.00624 | -0.073 | 154.993
6.5 | 0.995 | 0.00639 | -0.073 | 155.853
7 | 1.015 | 0.00647 | -0.073 | 156.716
7.5 | 1.024 | 0.00657 | -0.073 | 155.939
8 | 1.024 | 0.0067 | -0.074 | 152.927
8.5 | 1.014 | 0.00683 | -0.074 | 148.473
9 | 0.995 | 0.00694 | -0.074 | 143.329
9.5 | 0.967 | 0.00719 | -0.074 | 134.595
10 | 0.933 | 0.00738 | -0.075 | 126.424
10.5 | 0.893 | 0.00761 | -0.075 | 117.344
11 | 0.849 | 0.00768 | -0.075 | 110.528
11.5 | 0.8 | 0.01112 | -0.075 | 71.943
12 | 0.751 | 0.01377 | -0.075 | 54.504
12.5 | 0.698 | 0.01505 | -0.074 | 46.353

## 138. Re 18M Mach 0.00 (2)
BIGFOIL.COM POLAR EXPORT
HN-978
HN-978 |  |  |  | Cl Max: | 1.8894 | at alpha= | 17.5 | deg
XFOIL ncrit=9 |  |  |  | L/D Max: | 148.042 | at alpha= | 7 | deg
Re: | 18000000 |  |  | Cd Min: | 0.06098 | at alpha= | 20 | deg
Mach: | 0 |  |  | Cl=0 at alpha= | -2.7807 | deg
|  |  |  | @ Cl=0.1, Cd= | 0.0047
|  |  |  | @ Cl=0.4, Cd= | 0.0048198
|  |  |  | @ Cl=0.6, Cd= | 0.0051914
alpha (deg) | Cl | Cd | Cm | Cl/Cd
-17.5 | -1.399 | 0.03493 | -0.074 | -40.0515
-17 | -1.434 | 0.02771 | -0.0756 | -51.7503
-16.5 | -1.4177 | 0.02468 | -0.0738 | -57.4433
-16 | -1.398 | 0.02198 | -0.0711 | -63.6033
-15.5 | -1.365 | 0.02066 | -0.0687 | -66.0697
-15 | -1.3223 | 0.0181 | -0.0694 | -73.0552
-14.5 | -1.2725 | 0.01667 | -0.07 | -76.3347
-14 | -1.2206 | 0.01537 | -0.0708 | -79.4144
-13.5 | -1.1686 | 0.01387 | -0.0717 | -84.2538
-13 | -1.115 | 0.01263 | -0.0725 | -88.2819
-12.5 | -1.0599 | 0.01154 | -0.0734 | -91.8458
-12 | -1.0034 | 0.01057 | -0.0745 | -94.929
-11 | -0.8938 | 0.00903 | -0.0753 | -98.9812
-10 | -0.7877 | 0.00768 | -0.0749 | -102.5651
-9.5 | -0.7351 | 0.00716 | -0.0746 | -102.6676
-9 | -0.6823 | 0.00677 | -0.0741 | -100.7829
-8.5 | -0.6295 | 0.00646 | -0.0735 | -97.4458
-8 | -0.5757 | 0.00621 | -0.0732 | -92.7053
-7.5 | -0.5213 | 0.00595 | -0.073 | -87.6134
-7 | -0.4666 | 0.00574 | -0.0728 | -81.2892
-6.5 | -0.4117 | 0.00553 | -0.0727 | -74.4485
-6 | -0.3567 | 0.00534 | -0.0726 | -66.7978
-5.5 | -0.3016 | 0.00518 | -0.0724 | -58.2239
-5 | -0.2464 | 0.005 | -0.0723 | -49.28
-4.5 | -0.1909 | 0.0049 | -0.0722 | -38.9592
-3.5 | -0.08 | 0.00482 | -0.0721 | -16.5975
-3 | -0.0243 | 0.00475 | -0.072 | -5.1158
-2 | 0.0865 | 0.0047 | -0.0719 | 18.4043
-1.5 | 0.142 | 0.0047 | -0.0719 | 30.2128
-1 | 0.1976 | 0.00466 | -0.0718 | 42.4034
-0.5 | 0.2531 | 0.00469 | -0.0718 | 53.9659
0 | 0.3083 | 0.00471 | -0.0718 | 65.4565
0.5 | 0.3637 | 0.0048 | -0.0717 | 75.7708
1 | 0.4188 | 0.00483 | -0.0717 | 86.7081
1.5 | 0.4741 | 0.00492 | -0.0717 | 96.3618
2 | 0.529 | 0.00501 | -0.0716 | 105.5888
2.5 | 0.5838 | 0.00515 | -0.0715 | 113.3592
3 | 0.6386 | 0.00529 | -0.0714 | 120.7183
3.5 | 0.6931 | 0.00545 | -0.0712 | 127.1743
4 | 0.7467 | 0.00574 | -0.0709 | 130.0871
4.5 | 0.801 | 0.00593 | -0.0707 | 135.0759
5 | 0.8546 | 0.00619 | -0.0704 | 138.0614
5.5 | 0.9081 | 0.00642 | -0.0701 | 141.4486
6 | 0.9611 | 0.00662 | -0.0696 | 145.1813
6.5 | 1.0126 | 0.00684 | -0.0688 | 148.0409
7 | 1.0659 | 0.0072 | -0.0684 | 148.0417
7.5 | 1.1189 | 0.00758 | -0.068 | 147.6121
8 | 1.1715 | 0.00796 | -0.0676 | 147.1734
8.5 | 1.2237 | 0.00838 | -0.0672 | 146.0263
9 | 1.2754 | 0.00881 | -0.0666 | 144.7673
9.5 | 1.3268 | 0.00926 | -0.0661 | 143.2829
10 | 1.3775 | 0.00975 | -0.0655 | 141.2821
10.5 | 1.4277 | 0.01027 | -0.0648 | 139.0166
11 | 1.477 | 0.01084 | -0.064 | 136.2546
11.5 | 1.5251 | 0.0115 | -0.063 | 132.6174
12 | 1.572 | 0.01225 | -0.0619 | 128.3265
12.5 | 1.6165 | 0.01322 | -0.0604 | 122.2769
13 | 1.661 | 0.01409 | -0.0589 | 117.885
13.5 | 1.7038 | 0.01503 | -0.0573 | 113.3599
14 | 1.7452 | 0.01602 | -0.0555 | 108.9388
14.5 | 1.7837 | 0.01716 | -0.0533 | 103.9452
15 | 1.8193 | 0.0184 | -0.0507 | 98.875
15.5 | 1.8513 | 0.01973 | -0.0476 | 93.8317
16 | 1.8765 | 0.02116 | -0.0435 | 88.6815
16.5 | 1.8838 | 0.02264 | -0.0362 | 83.2067
17 | 1.8881 | 0.0247 | -0.0298 | 76.4413
17.5 | 1.8894 | 0.02734 | -0.0243 | 69.1075
18 | 1.8867 | 0.03072 | -0.0197 | 61.416
18.5 | 1.8772 | 0.03528 | -0.0164 | 53.2086
19 | 1.8615 | 0.04132 | -0.0149 | 45.0508
19.5 | 1.837 | 0.04962 | -0.0159 | 37.0214
20 | 1.8026 | 0.06098 | -0.0202 | 29.5605

## 139. Re 18M Mach 0.10 (1)
BIGFOIL.COM POLAR EXPORT
HN-978
HN-978 |  |  |  | Cl Max: | 1.021 | at alpha= | 7.5 | deg
JavaFoil+Calcfoil stall+Eppler ext transition |  |  |  | L/D Max: | 156.071 | at alpha= | 7 | deg
Re: | 18000000 |  |  | Cd Min: | 0.00598 | at alpha= | 3.5 | deg
Mach: | 0.1 |  |  | Cl=0 at alpha= | -2.8621 | deg
|  |  |  | @ Cl=0.1, Cd= | 0.00711
|  |  |  | @ Cl=0.4, Cd= | 0.0064879
|  |  |  | @ Cl=0.6, Cd= | 0.0060648
alpha (deg) | Cl | Cd | Cm | Cl/Cd
-14.5 | -0.24 | 0.09431 | -0.033 | -2.543
-14 | -0.258 | 0.08949 | -0.034 | -2.888
-13.5 | -0.278 | 0.08461 | -0.034 | -3.283
-13 | -0.298 | 0.07939 | -0.035 | -3.75
-12.5 | -0.318 | 0.07376 | -0.036 | -4.31
-12 | -0.338 | 0.06866 | -0.037 | -4.919
-11.5 | -0.357 | 0.06262 | -0.039 | -5.707
-11 | -0.376 | 0.05613 | -0.041 | -6.702
-10.5 | -0.397 | 0.04603 | -0.046 | -8.622
-10 | -0.436 | 0.02273 | -0.055 | -19.18
-9.5 | -0.485 | 0.00749 | -0.064 | -64.76
-9 | -0.481 | 0.00733 | -0.064 | -65.636
-8.5 | -0.471 | 0.00748 | -0.065 | -62.933
-8 | -0.454 | 0.00724 | -0.065 | -62.738
-7.5 | -0.431 | 0.00698 | -0.065 | -61.773
-7 | -0.402 | 0.00682 | -0.066 | -59.033
-6.5 | -0.368 | 0.00665 | -0.066 | -55.32
-6 | -0.328 | 0.00652 | -0.066 | -50.278
-5.5 | -0.283 | 0.00641 | -0.066 | -44.188
-5 | -0.235 | 0.00631 | -0.067 | -37.268
-4.5 | -0.183 | 0.00657 | -0.067 | -27.892
-4 | -0.129 | 0.00682 | -0.067 | -18.956
-3.5 | -0.073 | 0.00667 | -0.068 | -10.98
-3 | -0.016 | 0.00656 | -0.068 | -2.44
-2.5 | 0.042 | 0.00743 | -0.068 | 5.652
-2 | 0.1 | 0.00711 | -0.069 | 14.106
-1.5 | 0.159 | 0.00759 | -0.069 | 20.934
-1 | 0.217 | 0.00728 | -0.069 | 29.861
-0.5 | 0.276 | 0.00697 | -0.069 | 39.537
0 | 0.334 | 0.0067 | -0.07 | 49.823
0.5 | 0.392 | 0.00651 | -0.07 | 60.257
1 | 0.45 | 0.00635 | -0.07 | 70.957
1.5 | 0.508 | 0.00622 | -0.071 | 81.758
2 | 0.566 | 0.0061 | -0.071 | 92.76
2.5 | 0.624 | 0.00604 | -0.071 | 103.295
3 | 0.681 | 0.006 | -0.071 | 113.568
3.5 | 0.737 | 0.00598 | -0.072 | 123.195
4 | 0.791 | 0.00602 | -0.072 | 131.404
4.5 | 0.843 | 0.00616 | -0.072 | 136.798
5 | 0.892 | 0.00628 | -0.072 | 141.983
5.5 | 0.935 | 0.00629 | -0.073 | 148.604
6 | 0.97 | 0.00627 | -0.073 | 154.837
6.5 | 0.997 | 0.00642 | -0.073 | 155.397
7 | 1.014 | 0.0065 | -0.073 | 156.071
7.5 | 1.021 | 0.00662 | -0.074 | 154.416
8 | 1.018 | 0.00675 | -0.074 | 150.749
8.5 | 1.004 | 0.00689 | -0.074 | 145.738
9 | 0.979 | 0.00706 | -0.074 | 138.787
9.5 | 0.946 | 0.00731 | -0.075 | 129.357
10 | 0.906 | 0.00747 | -0.075 | 121.311
10.5 | 0.859 | 0.00768 | -0.075 | 111.928
11 | 0.809 | 0.00781 | -0.075 | 103.603
11.5 | 0.754 | 0.01132 | -0.075 | 66.633
12 | 0.698 | 0.01418 | -0.075 | 49.215
12.5 | 0.638 | 0.01591 | -0.074 | 40.096

## 140. Re 18M Mach 0.10 (2)
BIGFOIL.COM POLAR EXPORT
HN-978
HN-978 |  |  |  | Cl Max: | 1.8187 | at alpha= | 15.5 | deg
XFOIL ncrit=9 |  |  |  | L/D Max: | 148.096 | at alpha= | 6.5 | deg
Re: | 18000000 |  |  | Cd Min: | 0.15741 | at alpha= | 20 | deg
Mach: | 0.1 |  |  | Cl=0 at alpha= | -2.7796 | deg
|  |  |  | @ Cl=0.1, Cd= | 0.0047
|  |  |  | @ Cl=0.4, Cd= | 0.0048186
|  |  |  | @ Cl=0.6, Cd= | 0.0051854
alpha (deg) | Cl | Cd | Cm | Cl/Cd
-15 | -1.2355 | 0.03191 | -0.0741 | -38.7183
-14.5 | -1.2225 | 0.02883 | -0.0718 | -42.4037
-14 | -1.1926 | 0.02581 | -0.0714 | -46.2069
-13.5 | -1.1672 | 0.01879 | -0.0738 | -62.1181
-13 | -1.1211 | 0.01555 | -0.0748 | -72.0965
-12.5 | -1.0691 | 0.01338 | -0.0756 | -79.9028
-12 | -1.0136 | 0.01176 | -0.0765 | -86.1905
-11 | -0.9022 | 0.00959 | -0.0772 | -94.0772
-10.5 | -0.8491 | 0.0088 | -0.0768 | -96.4886
-10 | -0.7947 | 0.00811 | -0.0765 | -97.9901
-9.5 | -0.742 | 0.00737 | -0.0759 | -100.6784
-9 | -0.6887 | 0.00689 | -0.0752 | -99.9565
-8.5 | -0.6353 | 0.00656 | -0.0746 | -96.8445
-8 | -0.5808 | 0.00628 | -0.0741 | -92.4841
-7.5 | -0.5259 | 0.00602 | -0.0738 | -87.3588
-7 | -0.4705 | 0.00579 | -0.0736 | -81.2608
-6.5 | -0.4151 | 0.00558 | -0.0734 | -74.3907
-6 | -0.3595 | 0.00537 | -0.0732 | -66.946
-5.5 | -0.3039 | 0.0052 | -0.073 | -58.4423
-4.5 | -0.1924 | 0.0049 | -0.0727 | -39.2653
-3.5 | -0.0806 | 0.00482 | -0.0725 | -16.722
-3 | -0.0246 | 0.00476 | -0.0724 | -5.1681
-2.5 | 0.0312 | 0.00471 | -0.0724 | 6.6242
-2 | 0.0869 | 0.0047 | -0.0723 | 18.4894
-1.5 | 0.1427 | 0.0047 | -0.0722 | 30.3617
-1 | 0.1986 | 0.00466 | -0.0722 | 42.618
-0.5 | 0.2544 | 0.00469 | -0.0722 | 54.2431
0 | 0.3099 | 0.00471 | -0.0721 | 65.7962
0.5 | 0.3656 | 0.0048 | -0.0721 | 76.1667
1 | 0.4211 | 0.00483 | -0.072 | 87.1843
1.5 | 0.4766 | 0.00493 | -0.072 | 96.6734
2 | 0.5319 | 0.00501 | -0.0719 | 106.1677
2.5 | 0.587 | 0.00515 | -0.0718 | 113.9806
3 | 0.6421 | 0.0053 | -0.0717 | 121.1509
3.5 | 0.697 | 0.00546 | -0.0715 | 127.6557
4 | 0.751 | 0.00576 | -0.0711 | 130.3819
5 | 0.8597 | 0.00621 | -0.0706 | 138.438
5.5 | 0.9135 | 0.00646 | -0.0702 | 141.4087
6 | 0.9669 | 0.00665 | -0.0696 | 145.3985
6.5 | 1.0189 | 0.00688 | -0.0688 | 148.0959
7 | 1.0728 | 0.00725 | -0.0683 | 147.9724
7.5 | 1.1262 | 0.00764 | -0.0679 | 147.4084
8 | 1.1793 | 0.00804 | -0.0674 | 146.6791
8.5 | 1.2321 | 0.00847 | -0.0668 | 145.4664
9 | 1.2844 | 0.00892 | -0.0662 | 143.991
9.5 | 1.3364 | 0.00938 | -0.0655 | 142.4733
10 | 1.3876 | 0.0099 | -0.0648 | 140.1616
10.5 | 1.4382 | 0.01047 | -0.0639 | 137.3639
11 | 1.4877 | 0.01112 | -0.0629 | 133.786
11.5 | 1.5344 | 0.01207 | -0.0613 | 127.1251
12 | 1.5815 | 0.0129 | -0.0599 | 122.5969
12.5 | 1.6271 | 0.01383 | -0.0583 | 117.65
13 | 1.6705 | 0.01491 | -0.0564 | 112.0389
13.5 | 1.7114 | 0.01613 | -0.0541 | 106.1004
14 | 1.7502 | 0.01741 | -0.0516 | 100.5284
14.5 | 1.7829 | 0.01907 | -0.0483 | 93.4924
15 | 1.8088 | 0.02099 | -0.044 | 86.1744
15.5 | 1.8187 | 0.0229 | -0.037 | 79.4192
16 | 1.8174 | 0.02517 | -0.0292 | 72.205
16.5 | 1.8108 | 0.02832 | -0.0225 | 63.9407
17 | 1.7877 | 0.03344 | -0.0167 | 53.4599
17.5 | 1.7573 | 0.04055 | -0.014 | 43.3366
18 | 1.723 | 0.05005 | -0.0153 | 34.4256
18.5 | 1.6701 | 0.06487 | -0.0221 | 25.7453
19 | 1.61 | 0.08432 | -0.0339 | 19.0939
19.5 | 1.517 | 0.11336 | -0.0525 | 13.3821
20 | 1.3707 | 0.15741 | -0.0812 | 8.7078

## 141. Re 18M Mach 0.25 (1)
BIGFOIL.COM POLAR EXPORT
HN-978
HN-978 |  |  |  | Cl Max: | 1.005 | at alpha= | 7 | deg
JavaFoil+Calcfoil stall+Eppler ext transition |  |  |  | L/D Max: | 151.464 | at alpha= | 6.5 | deg
Re: | 18000000 |  |  | Cd Min: | 0.00606 | at alpha= | 3.5 | deg
Mach: | 0.25 |  |  | Cl=0 at alpha= | -2.8644 | deg
|  |  |  | @ Cl=0.1, Cd= | 0.03525
|  |  |  | @ Cl=0.4, Cd= | 0.03525
|  |  |  | @ Cl=0.6, Cd= | 0.03525
alpha (deg) | Cl | Cd | Cm | Cl/Cd
-13 | -0.057 | 0.08091 | -0.035 | -0.705
-12.5 | -0.054 | 0.07533 | -0.037 | -0.722
-12 | -0.051 | 0.07445 | -0.035 | -0.69
-11.5 | -0.129 | 0.07026 | -0.035 | -1.837
-11 | -0.189 | 0.06491 | -0.036 | -2.916
-10.5 | -0.239 | 0.0587 | -0.039 | -4.073
-10 | -0.284 | 0.05044 | -0.043 | -5.63
-9.5 | -0.322 | 0.03613 | -0.051 | -8.917
-9 | -0.396 | 0.00842 | -0.066 | -47.062
-8.5 | -0.411 | 0.00746 | -0.066 | -55.118
-8 | -0.414 | 0.00753 | -0.067 | -54.99
-7.5 | -0.406 | 0.00723 | -0.067 | -56.194
-7 | -0.389 | 0.00701 | -0.067 | -55.457
-6.5 | -0.362 | 0.00676 | -0.068 | -53.58
-6 | -0.327 | 0.00662 | -0.068 | -49.454
-5.5 | -0.286 | 0.00651 | -0.068 | -43.896
-5 | -0.239 | 0.00638 | -0.069 | -37.378
-4.5 | -0.187 | 0.00626 | -0.069 | -29.867
-4 | -0.132 | 0.00651 | -0.069 | -20.306
-3.5 | -0.075 | 0.00674 | -0.07 | -11.137
-3 | -0.016 | 0.00661 | -0.07 | -2.486
-2.5 | 0.043 | 0.00749 | -0.07 | 5.755
-2 | 0.103 | 0.00719 | -0.07 | 14.332
-1.5 | 0.163 | 0.00691 | -0.071 | 23.624
-1 | 0.223 | 0.00737 | -0.071 | 30.288
-0.5 | 0.283 | 0.00705 | -0.071 | 40.184
0 | 0.343 | 0.00677 | -0.072 | 50.658
0.5 | 0.403 | 0.00658 | -0.072 | 61.275
1 | 0.463 | 0.00641 | -0.072 | 72.149
1.5 | 0.522 | 0.00628 | -0.073 | 83.146
2 | 0.582 | 0.00617 | -0.073 | 94.315
2.5 | 0.641 | 0.00614 | -0.073 | 104.319
3 | 0.7 | 0.00607 | -0.073 | 115.267
3.5 | 0.757 | 0.00606 | -0.074 | 124.831
4 | 0.812 | 0.00611 | -0.074 | 132.815
4.5 | 0.864 | 0.00627 | -0.074 | 137.872
5 | 0.913 | 0.0064 | -0.074 | 142.639
5.5 | 0.954 | 0.00643 | -0.075 | 148.428
6 | 0.984 | 0.0065 | -0.075 | 151.417
6.5 | 1.002 | 0.00661 | -0.075 | 151.464
7 | 1.005 | 0.00673 | -0.076 | 149.27
7.5 | 0.992 | 0.00689 | -0.076 | 143.886
8 | 0.96 | 0.00704 | -0.076 | 136.34
8.5 | 0.91 | 0.0072 | -0.076 | 126.482
9 | 0.842 | 0.00751 | -0.076 | 112.193
9.5 | 0.758 | 0.00779 | -0.077 | 97.344
10 | 0.661 | 0.00798 | -0.077 | 82.913
10.5 | 0.552 | 0.01118 | -0.077 | 49.389
11 | 0.433 | 0.01418 | -0.077 | 30.553
11.5 | 0.298 | 0.01755 | -0.075 | 16.955
12 | 0.093 | 0.03525 | -0.067 | 2.639

## 142. Re 18M Mach 0.25 (2)
BIGFOIL.COM POLAR EXPORT
HN-978
HN-978 |  |  |  | Cl Max: | 1.5102 | at alpha= | 11.5 | deg
XFOIL ncrit=9 |  |  |  | L/D Max: | 148.27 | at alpha= | 6.5 | deg
Re: | 18000000 |  |  | Cd Min: | 0.15605 | at alpha= | 16.5 | deg
Mach: | 0.25 |  |  | Cl=0 at alpha= | -2.7716 | deg
|  |  |  | @ Cl=0.1, Cd= | 0.0047038
|  |  |  | @ Cl=0.4, Cd= | 0.0048266
|  |  |  | @ Cl=0.6, Cd= | 0.0051674
alpha (deg) | Cl | Cd | Cm | Cl/Cd
-14.5 | -0.4265 | 0.15367 | -0.0036 | -2.7754
-14 | -0.4169 | 0.1493 | -0.0075 | -2.7924
-13.5 | -0.405 | 0.14327 | -0.0108 | -2.8268
-13 | -0.3945 | 0.1369 | -0.0136 | -2.8817
-12.5 | -0.3844 | 0.13089 | -0.0154 | -2.9368
-12 | -0.4092 | 0.11687 | -0.018 | -3.5013
-11 | -0.685 | 0.078 | -0.0299 | -8.7821
-10.5 | -0.7026 | 0.06429 | -0.0427 | -10.9286
-10 | -0.702 | 0.04447 | -0.0712 | -15.7859
-9.5 | -0.7471 | 0.01596 | -0.086 | -46.8108
-9 | -0.7169 | 0.0098 | -0.0833 | -73.1531
-8.5 | -0.6659 | 0.00795 | -0.0812 | -83.761
-8 | -0.6104 | 0.00685 | -0.0796 | -89.1095
-7.5 | -0.5517 | 0.00646 | -0.0787 | -85.4025
-7 | -0.4927 | 0.00616 | -0.0779 | -79.9838
-6.5 | -0.434 | 0.00589 | -0.0772 | -73.6842
-6 | -0.3754 | 0.00561 | -0.0766 | -66.9162
-5.5 | -0.3172 | 0.00537 | -0.0761 | -59.0689
-5 | -0.2589 | 0.00514 | -0.0757 | -50.3696
-4.5 | -0.2006 | 0.00495 | -0.0753 | -40.5253
-4 | -0.1425 | 0.00488 | -0.075 | -29.2008
-3.5 | -0.0844 | 0.00484 | -0.0748 | -17.438
-3 | -0.0264 | 0.00478 | -0.0746 | -5.523
-2.5 | 0.0314 | 0.00471 | -0.0744 | 6.6667
-2 | 0.0891 | 0.0047 | -0.0743 | 18.9574
-1.5 | 0.1465 | 0.00472 | -0.0742 | 31.0381
-1 | 0.2042 | 0.00466 | -0.0741 | 43.8197
-0.5 | 0.2618 | 0.00468 | -0.0741 | 55.9402
0 | 0.3189 | 0.00472 | -0.074 | 67.5636
0.5 | 0.3763 | 0.00481 | -0.0739 | 78.2328
1 | 0.4334 | 0.00485 | -0.0738 | 89.3608
1.5 | 0.4907 | 0.00495 | -0.0737 | 99.1313
2 | 0.5478 | 0.00503 | -0.0736 | 108.9066
3 | 0.6618 | 0.00533 | -0.0732 | 124.1651
3.5 | 0.7186 | 0.00551 | -0.0729 | 130.4174
4 | 0.7746 | 0.00582 | -0.0724 | 133.0928
4.5 | 0.8311 | 0.00607 | -0.0719 | 136.9193
5 | 0.8876 | 0.00633 | -0.0714 | 140.2212
5.5 | 0.9438 | 0.0066 | -0.0707 | 143
6 | 0.9992 | 0.00686 | -0.0698 | 145.656
6.5 | 1.0542 | 0.00711 | -0.0686 | 148.27
7 | 1.1107 | 0.00755 | -0.0677 | 147.1126
7.5 | 1.1668 | 0.00803 | -0.0667 | 145.3051
8 | 1.223 | 0.00851 | -0.0657 | 143.7133
8.5 | 1.2787 | 0.00905 | -0.0644 | 141.2928
9 | 1.3341 | 0.00964 | -0.0631 | 138.3921
9.5 | 1.389 | 0.0103 | -0.0615 | 134.8544
10 | 1.439 | 0.01154 | -0.059 | 124.6967
10.5 | 1.4791 | 0.01393 | -0.0549 | 106.1809
11 | 1.5085 | 0.01737 | -0.0495 | 86.8451
11.5 | 1.5102 | 0.02316 | -0.0411 | 65.2073
12 | 1.484 | 0.02895 | -0.0299 | 51.2608
12.5 | 1.4392 | 0.03441 | -0.0189 | 41.8251
13 | 1.3877 | 0.04277 | -0.0146 | 32.4456
13.5 | 1.3381 | 0.05469 | -0.0183 | 24.467
14 | 1.3317 | 0.06393 | -0.0238 | 20.8306
14.5 | 1.284 | 0.08429 | -0.0384 | 15.2331
15 | 1.2495 | 0.1035 | -0.0502 | 12.0725
15.5 | 1.2198 | 0.12063 | -0.0599 | 10.1119
16 | 1.1913 | 0.13755 | -0.07 | 8.6609
16.5 | 1.1595 | 0.15605 | -0.0815 | 7.4303

## 143. Re 18M Mach 0.50 (1)
BIGFOIL.COM POLAR EXPORT
HN-978
HN-978 |  |  |  | Cl Max: | 1.231 | at alpha= | 20 | deg
JavaFoil+Calcfoil stall+Eppler ext transition |  |  |  | L/D Max: | 140.174 | at alpha= | 5 | deg
Re: | 18000000 |  |  | Cd Min: | 0.00643 | at alpha= | 3 | deg
Mach: | 0.5 |  |  | Cl=0 at alpha= | -2.8636 | deg
|  |  |  | @ Cl=0.1, Cd= | 0.0073443
|  |  |  | @ Cl=0.4, Cd= | 0.0070442
|  |  |  | @ Cl=0.6, Cd= | 0.0065609
alpha (deg) | Cl | Cd | Cm | Cl/Cd
-20 | -0.892 | 0.17194 | -0.039 | -5.188
-19.5 | -0.867 | 0.15946 | -0.039 | -5.437
-19 | -0.841 | 0.15435 | -0.039 | -5.45
-18.5 | -0.816 | 0.14831 | -0.039 | -5.499
-18 | -0.791 | 0.13899 | -0.039 | -5.689
-17.5 | -0.767 | 0.13089 | -0.04 | -5.857
-17 | -0.741 | 0.12476 | -0.04 | -5.936
-16.5 | -0.714 | 0.11993 | -0.039 | -5.957
-16 | -0.69 | 0.11015 | -0.04 | -6.265
-15.5 | -0.666 | 0.1024 | -0.041 | -6.499
-15 | -0.638 | 0.10381 | -0.039 | -6.141
-14.5 | -0.613 | 0.09601 | -0.04 | -6.383
-14 | -0.589 | 0.08691 | -0.042 | -6.782
-13.5 | -0.569 | 0.07615 | -0.046 | -7.466
-13 | -0.551 | 0.06309 | -0.05 | -8.737
-12.5 | -0.508 | 0.08228 | -0.039 | -6.174
-12 | -0.483 | 0.07595 | -0.04 | -6.359
-11.5 | -0.461 | 0.06593 | -0.044 | -6.991
-11 | -0.444 | 0.05251 | -0.051 | -8.453
-10.5 | -0.45 | 0.02455 | -0.063 | -18.315
-10 | -0.377 | 0.06431 | -0.037 | -5.863
-9.5 | -0.351 | 0.06096 | -0.036 | -5.752
-9 | -0.344 | 0.03488 | -0.057 | -9.876
-8.5 | -0.369 | 0.00769 | -0.074 | -47.973
-8 | -0.274 | 0.04746 | -0.043 | -5.779
-7.5 | -0.249 | 0.04368 | -0.045 | -5.692
-7 | -0.272 | 0.00738 | -0.075 | -36.868
-6.5 | -0.24 | 0.0073 | -0.076 | -32.797
-6 | -0.207 | 0.00742 | -0.076 | -27.857
-5.5 | -0.174 | 0.00704 | -0.076 | -24.701
-5 | -0.218 | 0.0068 | -0.077 | -32.09
-4.5 | -0.194 | 0.00663 | -0.077 | -29.28
-4 | -0.143 | 0.00649 | -0.077 | -22.029
-3.5 | -0.083 | 0.00666 | -0.078 | -12.422
-3 | -0.018 | 0.00691 | -0.078 | -2.643
-2.5 | 0.048 | 0.00677 | -0.078 | 7.095
-2 | 0.115 | 0.00751 | -0.079 | 15.319
-1.5 | 0.182 | 0.00721 | -0.079 | 25.301
-1 | 0.25 | 0.00703 | -0.079 | 35.492
-0.5 | 0.317 | 0.0074 | -0.08 | 42.791
0 | 0.383 | 0.0071 | -0.08 | 53.988
0.5 | 0.45 | 0.00688 | -0.08 | 65.459
1 | 0.517 | 0.00672 | -0.081 | 76.918
1.5 | 0.584 | 0.00659 | -0.081 | 88.587
2 | 0.65 | 0.00647 | -0.081 | 100.358
2.5 | 0.716 | 0.00646 | -0.082 | 110.789
3 | 0.78 | 0.00643 | -0.082 | 121.464
3.5 | 0.843 | 0.00649 | -0.082 | 129.84
4 | 0.9 | 0.00659 | -0.083 | 136.498
4.5 | 0.95 | 0.00686 | -0.083 | 138.432
5 | 0.986 | 0.00704 | -0.083 | 140.174
5.5 | 0.986 | 0.00724 | -0.084 | 136.191
6 | 0.796 | 0.00758 | -0.084 | 104.989
6.5 | 0.623 | 0.0076 | -0.084 | 82.037
7 | 0.656 | 0.008 | -0.084 | 82.029
7.5 | 0.69 | 0.00791 | -0.085 | 87.212
8 | 0.723 | 0.0085 | -0.085 | 84.999
8.5 | 0.62 | 0.05142 | -0.054 | 12.052
9 | 0.787 | 0.01209 | -0.085 | 65.068
9.5 | 0.806 | 0.01587 | -0.084 | 50.784
10 | 0.692 | 0.06788 | -0.047 | 10.198
10.5 | 0.871 | 0.0164 | -0.085 | 53.103
11 | 0.803 | 0.04361 | -0.07 | 18.414
11.5 | 0.778 | 0.07587 | -0.052 | 10.254
12 | 0.936 | 0.02286 | -0.082 | 40.942
12.5 | 0.869 | 0.05955 | -0.067 | 14.597
13 | 0.873 | 0.07769 | -0.06 | 11.236
13.5 | 0.887 | 0.08935 | -0.054 | 9.931
14 | 0.908 | 0.10449 | -0.05 | 8.69
14.5 | 0.938 | 0.10755 | -0.053 | 8.718
15 | 0.966 | 0.11256 | -0.054 | 8.586
15.5 | 0.988 | 0.12835 | -0.052 | 7.699
16 | 1.016 | 0.13295 | -0.053 | 7.645
16.5 | 1.044 | 0.13753 | -0.054 | 7.593
17 | 1.073 | 0.14177 | -0.055 | 7.568
17.5 | 1.096 | 0.15986 | -0.054 | 6.857
18 | 1.124 | 0.16309 | -0.055 | 6.893
18.5 | 1.152 | 0.16696 | -0.056 | 6.9
19 | 1.18 | 0.17111 | -0.057 | 6.898
19.5 | 1.208 | 0.18269 | -0.058 | 6.611
20 | 1.231 | 0.20146 | -0.057 | 6.112

## 144. Re 18M Mach 0.50 (2)
BIGFOIL.COM POLAR EXPORT
HN-978
HN-978 |  |  |  | Cl Max: | 1.2172 | at alpha= | 7 | deg
XFOIL ncrit=9 |  |  |  | L/D Max: | 148.9 | at alpha= | 5.5 | deg
Re: | 18000000 |  |  | Cd Min: | 0.13368 | at alpha= | 12 | deg
Mach: | 0.5 |  |  | Cl=0 at alpha= | -2.7358 | deg
|  |  |  | @ Cl=0.1, Cd= | 0.0047293
|  |  |  | @ Cl=0.4, Cd= | 0.0048142
|  |  |  | @ Cl=0.6, Cd= | 0.0051048
alpha (deg) | Cl | Cd | Cm | Cl/Cd
-5 | -0.3062 | 0.00748 | -0.0906 | -40.9358
-4.5 | -0.2409 | 0.00556 | -0.088 | -43.3273
-4 | -0.1716 | 0.00506 | -0.0863 | -33.913
-3.5 | -0.1031 | 0.00493 | -0.0852 | -20.9128
-3 | -0.0354 | 0.00486 | -0.0843 | -7.284
-2.5 | 0.0316 | 0.00477 | -0.0837 | 6.6247
-2 | 0.0977 | 0.00473 | -0.0832 | 20.6554
-1.5 | 0.1631 | 0.00471 | -0.0828 | 34.6285
-1 | 0.2284 | 0.00469 | -0.0825 | 48.6994
-0.5 | 0.2937 | 0.0047 | -0.0823 | 62.4894
0 | 0.3583 | 0.00475 | -0.082 | 75.4316
0.5 | 0.4232 | 0.00485 | -0.0818 | 87.2577
1.5 | 0.553 | 0.00504 | -0.0812 | 109.7222
2 | 0.6183 | 0.00513 | -0.0808 | 120.5263
2.5 | 0.6833 | 0.00535 | -0.0801 | 127.7196
3 | 0.7491 | 0.00552 | -0.0794 | 135.7065
3.5 | 0.8148 | 0.0058 | -0.0784 | 140.4828
4 | 0.8801 | 0.00618 | -0.077 | 142.411
4.5 | 0.9465 | 0.00654 | -0.0753 | 144.7248
5 | 1.0139 | 0.00691 | -0.0734 | 146.7294
5.5 | 1.0825 | 0.00727 | -0.071 | 148.8996
6 | 1.1456 | 0.00796 | -0.0667 | 143.9196
6.5 | 1.1955 | 0.01073 | -0.0595 | 111.4166
7 | 1.2172 | 0.01667 | -0.0493 | 73.0174
7.5 | 1.2139 | 0.02409 | -0.0388 | 50.3902
8.5 | 1.1404 | 0.03696 | -0.0183 | 30.855
9 | 1.0978 | 0.0459 | -0.018 | 23.9172
9.5 | 1.062 | 0.05855 | -0.0265 | 18.1383
10 | 1.0386 | 0.07477 | -0.0399 | 13.8906
10.5 | 1.018 | 0.09115 | -0.0499 | 11.1684
11 | 1.0025 | 0.10547 | -0.0589 | 9.5051
11.5 | 0.9893 | 0.11985 | -0.0679 | 8.2545
12 | 0.9823 | 0.13368 | -0.0764 | 7.3481

## 145. Re 20M Mach 0.00 (1)
BIGFOIL.COM POLAR EXPORT
HN-978
HN-978 |  |  |  | Cl Max: | 1.024 | at alpha= | 7.5 | deg
JavaFoil+Calcfoil stall+Eppler ext transition |  |  |  | L/D Max: | 158.26 | at alpha= | 7 | deg
Re: | 20000000 |  |  | Cd Min: | 0.00593 | at alpha= | 3.5 | deg
Mach: | 0 |  |  | Cl=0 at alpha= | -2.8621 | deg
|  |  |  | @ Cl=0.1, Cd= | 0.00706
|  |  |  | @ Cl=0.4, Cd= | 0.0064607
|  |  |  | @ Cl=0.6, Cd= | 0.0060381
alpha (deg) | Cl | Cd | Cm | Cl/Cd
-14.5 | -0.277 | 0.09292 | -0.034 | -2.984
-14 | -0.294 | 0.08754 | -0.034 | -3.362
-13.5 | -0.312 | 0.08256 | -0.035 | -3.776
-13 | -0.33 | 0.07705 | -0.036 | -4.278
-12.5 | -0.347 | 0.07193 | -0.037 | -4.828
-12 | -0.366 | 0.06491 | -0.039 | -5.634
-11.5 | -0.382 | 0.05962 | -0.041 | -6.41
-11 | -0.403 | 0.04857 | -0.045 | -8.289
-10.5 | -0.428 | 0.03337 | -0.051 | -12.833
-10 | -0.49 | 0.00925 | -0.062 | -52.986
-9.5 | -0.498 | 0.0076 | -0.064 | -65.547
-9 | -0.491 | 0.00773 | -0.064 | -63.442
-8.5 | -0.477 | 0.00738 | -0.064 | -64.706
-8 | -0.459 | 0.00711 | -0.065 | -64.496
-7.5 | -0.434 | 0.00692 | -0.065 | -62.678
-7 | -0.404 | 0.00677 | -0.065 | -59.668
-6.5 | -0.368 | 0.00663 | -0.065 | -55.561
-6 | -0.328 | 0.0065 | -0.066 | -50.449
-5.5 | -0.283 | 0.00636 | -0.066 | -44.438
-5 | -0.234 | 0.00624 | -0.066 | -37.542
-4.5 | -0.183 | 0.00651 | -0.067 | -28.065
-4 | -0.129 | 0.00675 | -0.067 | -19.066
-3.5 | -0.073 | 0.0066 | -0.067 | -11.04
-3 | -0.016 | 0.00761 | -0.068 | -2.094
-2.5 | 0.042 | 0.00739 | -0.068 | 5.655
-2 | 0.1 | 0.00706 | -0.068 | 14.138
-1.5 | 0.158 | 0.0076 | -0.069 | 20.792
-1 | 0.216 | 0.00725 | -0.069 | 29.805
-0.5 | 0.274 | 0.00693 | -0.069 | 39.549
0 | 0.332 | 0.00669 | -0.069 | 49.691
0.5 | 0.39 | 0.00649 | -0.07 | 60.154
1 | 0.448 | 0.00632 | -0.07 | 70.839
1.5 | 0.506 | 0.00618 | -0.07 | 81.789
2 | 0.563 | 0.00607 | -0.071 | 92.877
2.5 | 0.621 | 0.00602 | -0.071 | 103.176
3 | 0.678 | 0.00595 | -0.071 | 113.889
3.5 | 0.733 | 0.00593 | -0.071 | 123.61
4 | 0.787 | 0.00596 | -0.072 | 132.081
4.5 | 0.839 | 0.00609 | -0.072 | 137.669
5 | 0.888 | 0.0062 | -0.072 | 143.112
5.5 | 0.932 | 0.00621 | -0.072 | 149.933
6 | 0.967 | 0.00617 | -0.073 | 156.852
6.5 | 0.995 | 0.00632 | -0.073 | 157.555
7 | 1.015 | 0.00641 | -0.073 | 158.26
7.5 | 1.024 | 0.00649 | -0.073 | 157.776
8 | 1.024 | 0.00661 | -0.074 | 154.827
8.5 | 1.014 | 0.00676 | -0.074 | 150.079
9 | 0.995 | 0.00685 | -0.074 | 145.154
9.5 | 0.967 | 0.00709 | -0.074 | 136.494
10 | 0.933 | 0.00729 | -0.075 | 127.902
10.5 | 0.893 | 0.00752 | -0.075 | 118.706
11 | 0.849 | 0.00774 | -0.075 | 109.687
11.5 | 0.801 | 0.01174 | -0.075 | 68.267
12 | 0.751 | 0.01354 | -0.075 | 55.454
12.5 | 0.699 | 0.01476 | -0.075 | 47.335

## 146. Re 20M Mach 0.00 (2)
BIGFOIL.COM POLAR EXPORT
HN-978
HN-978 |  |  |  | Cl Max: | 1.9163 | at alpha= | 18 | deg
XFOIL ncrit=9 |  |  |  | L/D Max: | 151.161 | at alpha= | 7 | deg
Re: | 20000000 |  |  | Cd Min: | 0.12078 | at alpha= | -16 | deg
Mach: | 0 |  |  | Cl=0 at alpha= | -2.777 | deg
|  |  |  | @ Cl=0.1, Cd= | 0.0047025
|  |  |  | @ Cl=0.4, Cd= | 0.0048196
|  |  |  | @ Cl=0.6, Cd= | 0.0051655
alpha (deg) | Cl | Cd | Cm | Cl/Cd
-18 | -1.3518 | 0.0542 | -0.054 | -24.941
-17.5 | -1.1549 | 0.08272 | -0.0338 | -13.9616
-17 | -1.0368 | 0.09664 | -0.0238 | -10.7285
-16.5 | -0.9824 | 0.09948 | -0.0213 | -9.8754
-16 | -0.8399 | 0.12078 | -0.0076 | -6.954
-15.5 | -1.3713 | 0.01881 | -0.0695 | -72.9027
-15 | -1.325 | 0.01684 | -0.0701 | -78.6817
-14.5 | -1.274 | 0.01553 | -0.0708 | -82.0348
-14 | -1.2215 | 0.01434 | -0.0716 | -85.1813
-13.5 | -1.1685 | 0.01309 | -0.0723 | -89.2666
-13 | -1.1142 | 0.012 | -0.0732 | -92.85
-12.5 | -1.0586 | 0.01103 | -0.0741 | -95.9746
-11.5 | -0.9464 | 0.00942 | -0.0757 | -100.4671
-11 | -0.8953 | 0.00876 | -0.0751 | -102.2032
-10.5 | -0.8418 | 0.00817 | -0.075 | -103.0355
-10 | -0.7892 | 0.00753 | -0.0747 | -104.8074
-9.5 | -0.7371 | 0.00702 | -0.0742 | -105
-9 | -0.6845 | 0.00665 | -0.0736 | -102.9323
-8.5 | -0.6314 | 0.00636 | -0.0732 | -99.2767
-8 | -0.577 | 0.00609 | -0.073 | -94.7455
-7.5 | -0.5225 | 0.00585 | -0.0728 | -89.3162
-7 | -0.4677 | 0.00564 | -0.0727 | -82.9255
-6.5 | -0.4127 | 0.00545 | -0.0725 | -75.7248
-6 | -0.3576 | 0.00528 | -0.0724 | -67.7273
-5.5 | -0.3025 | 0.00514 | -0.0723 | -58.8521
-5 | -0.247 | 0.00498 | -0.0722 | -49.5984
-4.5 | -0.1916 | 0.00488 | -0.0721 | -39.2623
-4 | -0.1362 | 0.00485 | -0.0721 | -28.0825
-3.5 | -0.0805 | 0.00481 | -0.072 | -16.736
-3 | -0.0248 | 0.00475 | -0.072 | -5.2211
-2.5 | 0.0308 | 0.00471 | -0.0719 | 6.5393
-2 | 0.0863 | 0.0047 | -0.0719 | 18.3617
-1.5 | 0.1419 | 0.00471 | -0.0719 | 30.1274
-1 | 0.1975 | 0.00466 | -0.0719 | 42.382
-0.5 | 0.253 | 0.0047 | -0.0718 | 53.8298
0 | 0.3083 | 0.00471 | -0.0718 | 65.4565
0.5 | 0.3638 | 0.0048 | -0.0718 | 75.7917
1 | 0.4191 | 0.00483 | -0.0717 | 86.7702
1.5 | 0.4744 | 0.00491 | -0.0717 | 96.6191
2 | 0.5293 | 0.00502 | -0.0716 | 105.4382
2.5 | 0.5844 | 0.00512 | -0.0716 | 114.1406
3 | 0.6392 | 0.00528 | -0.0715 | 121.0606
3.5 | 0.6936 | 0.00544 | -0.0713 | 127.5
4 | 0.7475 | 0.00571 | -0.071 | 130.9107
4.5 | 0.8017 | 0.00592 | -0.0708 | 135.4223
5 | 0.8556 | 0.00615 | -0.0706 | 139.122
5.5 | 0.9092 | 0.0064 | -0.0702 | 142.0625
6 | 0.9628 | 0.0066 | -0.0699 | 145.8788
6.5 | 1.0143 | 0.00679 | -0.0691 | 149.3814
7 | 1.0672 | 0.00706 | -0.0687 | 151.1615
7.5 | 1.1203 | 0.00742 | -0.0683 | 150.9838
8 | 1.173 | 0.0078 | -0.0679 | 150.3846
8.5 | 1.2253 | 0.0082 | -0.0675 | 149.4268
9 | 1.2772 | 0.00862 | -0.067 | 148.1671
9.5 | 1.3287 | 0.00906 | -0.0665 | 146.6556
10 | 1.3795 | 0.00954 | -0.0658 | 144.6017
10.5 | 1.4297 | 0.01006 | -0.0652 | 142.1173
11 | 1.4791 | 0.01063 | -0.0644 | 139.1439
11.5 | 1.5272 | 0.0113 | -0.0634 | 135.1504
12 | 1.5743 | 0.01204 | -0.0623 | 130.7558
12.5 | 1.6198 | 0.0129 | -0.0609 | 125.5659
13 | 1.6648 | 0.01372 | -0.0596 | 121.3411
13.5 | 1.7083 | 0.01461 | -0.058 | 116.9268
14 | 1.7505 | 0.01555 | -0.0563 | 112.5723
14.5 | 1.7901 | 0.01661 | -0.0542 | 107.7724
15 | 1.8272 | 0.01775 | -0.0518 | 102.9408
15.5 | 1.8611 | 0.01898 | -0.049 | 98.0558
16 | 1.8906 | 0.02032 | -0.0456 | 93.0413
16.5 | 1.9037 | 0.02167 | -0.0392 | 87.8496
17 | 1.9104 | 0.02342 | -0.0326 | 81.5713
17.5 | 1.9151 | 0.02565 | -0.0268 | 74.6628
18 | 1.9163 | 0.02849 | -0.0219 | 67.2622
18.5 | 1.9117 | 0.03225 | -0.0179 | 59.2775
19 | 1.9021 | 0.03714 | -0.0153 | 51.2143
19.5 | 1.8851 | 0.0437 | -0.0146 | 43.1373
20 | 1.8605 | 0.05245 | -0.0164 | 35.4719

## 147. Re 20M Mach 0.10 (1)
BIGFOIL.COM POLAR EXPORT
HN-978
HN-978 |  |  |  | Cl Max: | 1.021 | at alpha= | 7.5 | deg
JavaFoil+Calcfoil stall+Eppler ext transition |  |  |  | L/D Max: | 157.617 | at alpha= | 7 | deg
Re: | 20000000 |  |  | Cd Min: | 0.00595 | at alpha= | 3.5 | deg
Mach: | 0.1 |  |  | Cl=0 at alpha= | -2.8621 | deg
|  |  |  | @ Cl=0.1, Cd= | 0.00708
|  |  |  | @ Cl=0.4, Cd= | 0.0064766
|  |  |  | @ Cl=0.6, Cd= | 0.0060507
alpha (deg) | Cl | Cd | Cm | Cl/Cd
-14.5 | -0.24 | 0.09399 | -0.033 | -2.552
-14 | -0.258 | 0.08928 | -0.034 | -2.895
-13.5 | -0.278 | 0.08393 | -0.034 | -3.312
-13 | -0.298 | 0.07876 | -0.035 | -3.782
-12.5 | -0.318 | 0.07348 | -0.036 | -4.329
-12 | -0.338 | 0.06783 | -0.038 | -4.986
-11.5 | -0.358 | 0.06223 | -0.039 | -5.748
-11 | -0.377 | 0.05554 | -0.042 | -6.783
-10.5 | -0.402 | 0.04093 | -0.048 | -9.83
-10 | -0.457 | 0.01341 | -0.059 | -34.07
-9.5 | -0.485 | 0.00743 | -0.064 | -65.29
-9 | -0.481 | 0.00729 | -0.064 | -66.037
-8.5 | -0.471 | 0.00742 | -0.065 | -63.404
-8 | -0.454 | 0.00717 | -0.065 | -63.315
-7.5 | -0.431 | 0.00697 | -0.065 | -61.85
-7 | -0.402 | 0.00676 | -0.066 | -59.533
-6.5 | -0.368 | 0.00666 | -0.066 | -55.187
-6 | -0.328 | 0.00649 | -0.066 | -50.554
-5.5 | -0.283 | 0.00637 | -0.066 | -44.513
-5 | -0.235 | 0.00627 | -0.067 | -37.481
-4.5 | -0.183 | 0.00654 | -0.067 | -28.035
-4 | -0.129 | 0.00675 | -0.067 | -19.145
-3.5 | -0.073 | 0.00664 | -0.068 | -11.034
-3 | -0.016 | 0.00761 | -0.068 | -2.104
-2.5 | 0.042 | 0.0074 | -0.068 | 5.674
-2 | 0.1 | 0.00708 | -0.069 | 14.175
-1.5 | 0.159 | 0.00761 | -0.069 | 20.861
-1 | 0.217 | 0.00727 | -0.069 | 29.897
-0.5 | 0.276 | 0.00695 | -0.069 | 39.674
0 | 0.334 | 0.0067 | -0.07 | 49.852
0.5 | 0.392 | 0.0065 | -0.07 | 60.347
1 | 0.45 | 0.00633 | -0.07 | 71.08
1.5 | 0.508 | 0.00619 | -0.071 | 82.054
2 | 0.566 | 0.00608 | -0.071 | 93.172
2.5 | 0.624 | 0.00603 | -0.071 | 103.491
3 | 0.681 | 0.00596 | -0.071 | 114.219
3.5 | 0.737 | 0.00595 | -0.072 | 123.913
4 | 0.791 | 0.00597 | -0.072 | 132.438
4.5 | 0.843 | 0.00611 | -0.072 | 137.904
5 | 0.892 | 0.00623 | -0.072 | 143.233
5.5 | 0.935 | 0.00623 | -0.073 | 149.994
6 | 0.97 | 0.00619 | -0.073 | 156.695
6.5 | 0.997 | 0.00635 | -0.073 | 157.1
7 | 1.014 | 0.00644 | -0.073 | 157.617
7.5 | 1.021 | 0.00653 | -0.074 | 156.381
8 | 1.018 | 0.00666 | -0.074 | 152.766
8.5 | 1.004 | 0.00681 | -0.074 | 147.327
9 | 0.979 | 0.00697 | -0.074 | 140.584
9.5 | 0.946 | 0.00716 | -0.075 | 132.148
10 | 0.906 | 0.00738 | -0.075 | 122.752
10.5 | 0.859 | 0.00759 | -0.075 | 113.255
11 | 0.809 | 0.00786 | -0.075 | 102.926
11.5 | 0.755 | 0.01106 | -0.075 | 68.252
12 | 0.699 | 0.01394 | -0.075 | 50.108
12.5 | 0.639 | 0.01557 | -0.074 | 41.03

## 148. Re 20M Mach 0.10 (2)
BIGFOIL.COM POLAR EXPORT
HN-978
HN-978 |  |  |  | Cl Max: | 1.8506 | at alpha= | 16 | deg
XFOIL ncrit=9 |  |  |  | L/D Max: | 151.282 | at alpha= | 7 | deg
Re: | 20000000 |  |  | Cd Min: | 0.11417 | at alpha= | 20 | deg
Mach: | 0.1 |  |  | Cl=0 at alpha= | -2.7755 | deg
|  |  |  | @ Cl=0.1, Cd= | 0.00471
|  |  |  | @ Cl=0.4, Cd= | 0.0048185
|  |  |  | @ Cl=0.6, Cd= | 0.0051638
alpha (deg) | Cl | Cd | Cm | Cl/Cd
-15 | -1.3012 | 0.02533 | -0.0727 | -51.3699
-14.5 | -1.2639 | 0.02238 | -0.073 | -56.4745
-14 | -1.22 | 0.01938 | -0.074 | -62.9515
-13.5 | -1.1751 | 0.01612 | -0.0749 | -72.897
-13 | -1.1239 | 0.01401 | -0.0755 | -80.2213
-11.5 | -0.9552 | 0.01009 | -0.0778 | -94.668
-11 | -0.9044 | 0.00923 | -0.077 | -97.9848
-10.5 | -0.8502 | 0.00851 | -0.0767 | -99.906
-9.5 | -0.744 | 0.00724 | -0.0755 | -102.7624
-9 | -0.6909 | 0.00678 | -0.0748 | -101.9027
-8.5 | -0.6372 | 0.00645 | -0.0742 | -98.7907
-8 | -0.5822 | 0.00616 | -0.0739 | -94.513
-7.5 | -0.527 | 0.00591 | -0.0736 | -89.1709
-7 | -0.4716 | 0.00569 | -0.0734 | -82.8822
-6.5 | -0.4161 | 0.00549 | -0.0732 | -75.7923
-6 | -0.3605 | 0.00531 | -0.073 | -67.8908
-5.5 | -0.3048 | 0.00516 | -0.0728 | -59.0698
-4.5 | -0.1931 | 0.00489 | -0.0726 | -39.4888
-4 | -0.1372 | 0.00485 | -0.0725 | -28.2887
-3 | -0.0251 | 0.00476 | -0.0724 | -5.2731
-2.5 | 0.0308 | 0.00471 | -0.0723 | 6.5393
-2 | 0.0867 | 0.00471 | -0.0723 | 18.4076
-1.5 | 0.1426 | 0.00471 | -0.0722 | 30.276
-1 | 0.1985 | 0.00466 | -0.0722 | 42.5966
-0.5 | 0.2543 | 0.00469 | -0.0722 | 54.2217
0 | 0.31 | 0.00471 | -0.0721 | 65.8174
0.5 | 0.3657 | 0.0048 | -0.0721 | 76.1875
1 | 0.4213 | 0.00483 | -0.0721 | 87.2257
1.5 | 0.477 | 0.00491 | -0.072 | 97.1487
2 | 0.5322 | 0.00503 | -0.0719 | 105.8052
2.5 | 0.5876 | 0.00513 | -0.0719 | 114.5419
3 | 0.6427 | 0.00528 | -0.0717 | 121.7235
3.5 | 0.6975 | 0.00545 | -0.0716 | 127.9817
4 | 0.7518 | 0.00572 | -0.0713 | 131.4336
4.5 | 0.8063 | 0.00594 | -0.071 | 135.7407
5 | 0.8607 | 0.00617 | -0.0707 | 139.4976
5.5 | 0.9146 | 0.00643 | -0.0703 | 142.2395
6 | 0.9686 | 0.00664 | -0.07 | 145.8735
6.5 | 1.0206 | 0.00683 | -0.0691 | 149.429
7 | 1.0741 | 0.0071 | -0.0686 | 151.2817
7.5 | 1.1276 | 0.00748 | -0.0682 | 150.7487
8 | 1.1809 | 0.00787 | -0.0677 | 150.0508
8.5 | 1.2338 | 0.00829 | -0.0671 | 148.8299
9 | 1.2862 | 0.00873 | -0.0665 | 147.331
9.5 | 1.3383 | 0.00919 | -0.0659 | 145.6257
10 | 1.3897 | 0.0097 | -0.0651 | 143.268
10.5 | 1.4403 | 0.01027 | -0.0643 | 140.2434
11 | 1.4897 | 0.01093 | -0.0632 | 136.2946
12 | 1.5849 | 0.01257 | -0.0605 | 126.0859
12.5 | 1.631 | 0.01345 | -0.059 | 121.2639
13 | 1.6754 | 0.01443 | -0.0572 | 116.1053
13.5 | 1.7177 | 0.01554 | -0.0551 | 110.5341
14 | 1.758 | 0.01672 | -0.0528 | 105.1435
14.5 | 1.7938 | 0.01815 | -0.0498 | 98.832
15 | 1.8246 | 0.01979 | -0.0462 | 92.1981
15.5 | 1.8483 | 0.02157 | -0.0416 | 85.6885
16 | 1.8506 | 0.02335 | -0.0334 | 79.2548
16.5 | 1.8499 | 0.02581 | -0.0263 | 71.6738
17 | 1.8385 | 0.02953 | -0.0199 | 62.2587
17.5 | 1.8201 | 0.03459 | -0.0153 | 52.6193
18 | 1.7966 | 0.04134 | -0.0134 | 43.4591
18.5 | 1.7605 | 0.05127 | -0.0151 | 34.3378
19 | 1.7173 | 0.06466 | -0.0212 | 26.5589
19.5 | 1.653 | 0.08453 | -0.0332 | 19.5552
20 | 1.5546 | 0.11417 | -0.0522 | 13.6165

## 149. Re 20M Mach 0.25 (1)
BIGFOIL.COM POLAR EXPORT
HN-978
HN-978 |  |  |  | Cl Max: | 1.005 | at alpha= | 7 | deg
JavaFoil+Calcfoil stall+Eppler ext transition |  |  |  | L/D Max: | 153.254 | at alpha= | 6 | deg
Re: | 20000000 |  |  | Cd Min: | 0.00603 | at alpha= | 3 | deg
Mach: | 0.25 |  |  | Cl=0 at alpha= | -2.8644 | deg
|  |  |  | @ Cl=0.1, Cd= | 0.03201
|  |  |  | @ Cl=0.4, Cd= | 0.03201
|  |  |  | @ Cl=0.6, Cd= | 0.03201
alpha (deg) | Cl | Cd | Cm | Cl/Cd
-13 | -0.057 | 0.08067 | -0.036 | -0.707
-12.5 | -0.054 | 0.07505 | -0.037 | -0.725
-12 | -0.051 | 0.07405 | -0.035 | -0.694
-11.5 | -0.129 | 0.07009 | -0.035 | -1.841
-11 | -0.189 | 0.06471 | -0.037 | -2.926
-10.5 | -0.24 | 0.05773 | -0.04 | -4.15
-10 | -0.286 | 0.04825 | -0.045 | -5.917
-9.5 | -0.332 | 0.02684 | -0.055 | -12.386
-9 | -0.396 | 0.00839 | -0.066 | -47.212
-8.5 | -0.411 | 0.00736 | -0.066 | -55.893
-8 | -0.414 | 0.00745 | -0.067 | -55.554
-7.5 | -0.406 | 0.00717 | -0.067 | -56.651
-7 | -0.389 | 0.00695 | -0.067 | -55.975
-6.5 | -0.362 | 0.00678 | -0.068 | -53.446
-6 | -0.327 | 0.00663 | -0.068 | -49.394
-5.5 | -0.286 | 0.00646 | -0.068 | -44.216
-5 | -0.239 | 0.00634 | -0.069 | -37.624
-4.5 | -0.187 | 0.00661 | -0.069 | -28.284
-4 | -0.132 | 0.00684 | -0.069 | -19.341
-3.5 | -0.075 | 0.00671 | -0.07 | -11.192
-3 | -0.016 | 0.0066 | -0.07 | -2.492
-2.5 | 0.043 | 0.00751 | -0.07 | 5.744
-2 | 0.103 | 0.00714 | -0.07 | 14.426
-1.5 | 0.163 | 0.0077 | -0.071 | 21.191
-1 | 0.223 | 0.00736 | -0.071 | 30.336
-0.5 | 0.283 | 0.00702 | -0.071 | 40.328
0 | 0.343 | 0.00677 | -0.072 | 50.669
0.5 | 0.403 | 0.00656 | -0.072 | 61.394
1 | 0.463 | 0.0064 | -0.072 | 72.3
1.5 | 0.522 | 0.00626 | -0.073 | 83.462
2 | 0.582 | 0.00614 | -0.073 | 94.754
2.5 | 0.641 | 0.00612 | -0.073 | 104.697
3 | 0.7 | 0.00603 | -0.073 | 116.006
3.5 | 0.757 | 0.00603 | -0.074 | 125.564
4 | 0.812 | 0.00607 | -0.074 | 133.805
4.5 | 0.864 | 0.00622 | -0.074 | 138.925
5 | 0.913 | 0.00634 | -0.074 | 144.007
5.5 | 0.954 | 0.00637 | -0.075 | 149.807
6 | 0.984 | 0.00642 | -0.075 | 153.254
6.5 | 1.002 | 0.00654 | -0.075 | 153.152
7 | 1.005 | 0.00666 | -0.076 | 150.901
7.5 | 0.992 | 0.0068 | -0.076 | 145.878
8 | 0.96 | 0.00695 | -0.076 | 138.141
8.5 | 0.91 | 0.00711 | -0.076 | 127.957
9 | 0.842 | 0.0074 | -0.076 | 113.763
9.5 | 0.758 | 0.00768 | -0.077 | 98.719
10 | 0.661 | 0.00801 | -0.077 | 82.514
10.5 | 0.552 | 0.01189 | -0.077 | 46.442
11 | 0.434 | 0.01408 | -0.077 | 30.81
11.5 | 0.3 | 0.01647 | -0.075 | 18.19
12 | 0.094 | 0.03201 | -0.068 | 2.935

## 150. Re 20M Mach 0.25 (2)
BIGFOIL.COM POLAR EXPORT
HN-978
HN-978 |  |  |  | Cl Max: | 1.5248 | at alpha= | 11.5 | deg
XFOIL ncrit=9 |  |  |  | L/D Max: | 150.586 | at alpha= | 6.5 | deg
Re: | 20000000 |  |  | Cd Min: | 0.17017 | at alpha= | -14.5 | deg
Mach: | 0.25 |  |  | Cl=0 at alpha= | -2.7672 | deg
|  |  |  | @ Cl=0.1, Cd= | 0.004708
|  |  |  | @ Cl=0.4, Cd= | 0.0048224
|  |  |  | @ Cl=0.6, Cd= | 0.0051493
alpha (deg) | Cl | Cd | Cm | Cl/Cd
-14.5 | -0.576 | 0.17017 | 0.0103 | -3.3849
-14 | -0.5624 | 0.1633 | 0.0073 | -3.444
-13.5 | -0.5484 | 0.15663 | 0.0044 | -3.5012
-11.5 | -0.6501 | 0.09203 | -0.0218 | -7.064
-11 | -0.7123 | 0.07165 | -0.0362 | -9.9414
-10.5 | -0.7243 | 0.05782 | -0.0521 | -12.5268
-9.5 | -0.7594 | 0.01345 | -0.0856 | -56.461
-9 | -0.7217 | 0.00917 | -0.0827 | -78.7023
-8.5 | -0.6686 | 0.00768 | -0.0807 | -87.0573
-8 | -0.612 | 0.00671 | -0.0794 | -91.2072
-7.5 | -0.5531 | 0.00632 | -0.0784 | -87.5158
-7 | -0.494 | 0.00602 | -0.0777 | -82.0598
-6.5 | -0.4351 | 0.00576 | -0.077 | -75.5382
-6 | -0.3766 | 0.00551 | -0.0765 | -68.3485
-5.5 | -0.318 | 0.00529 | -0.076 | -60.1134
-5 | -0.2597 | 0.0051 | -0.0755 | -50.9216
-4.5 | -0.2014 | 0.00494 | -0.0752 | -40.7692
-4 | -0.1432 | 0.00487 | -0.0749 | -29.4045
-3.5 | -0.085 | 0.00483 | -0.0747 | -17.5983
-2.5 | 0.031 | 0.00471 | -0.0744 | 6.5817
-2 | 0.0887 | 0.00471 | -0.0743 | 18.8323
-1.5 | 0.1464 | 0.0047 | -0.0742 | 31.1489
-1 | 0.204 | 0.00466 | -0.0741 | 43.7768
-0.5 | 0.2616 | 0.00469 | -0.0741 | 55.7783
0 | 0.3189 | 0.00471 | -0.074 | 67.707
0.5 | 0.3764 | 0.00481 | -0.0739 | 78.2536
1 | 0.4337 | 0.00484 | -0.0739 | 89.6074
1.5 | 0.4911 | 0.00493 | -0.0738 | 99.6146
2.5 | 0.6053 | 0.00516 | -0.0735 | 117.3062
3 | 0.6623 | 0.00533 | -0.0733 | 124.2589
4 | 0.7755 | 0.00578 | -0.0725 | 134.1696
4.5 | 0.832 | 0.00604 | -0.0721 | 137.7483
5 | 0.8885 | 0.0063 | -0.0715 | 141.0317
5.5 | 0.945 | 0.00656 | -0.0709 | 144.0549
6.5 | 1.0541 | 0.007 | -0.0685 | 150.5857
7 | 1.1123 | 0.00739 | -0.068 | 150.5142
7.5 | 1.1686 | 0.00785 | -0.0671 | 148.8662
8 | 1.2249 | 0.00831 | -0.066 | 147.4007
8.5 | 1.2808 | 0.00884 | -0.0648 | 144.8869
9 | 1.3364 | 0.00941 | -0.0635 | 142.0191
9.5 | 1.3914 | 0.01007 | -0.0619 | 138.1728
10 | 1.4406 | 0.01143 | -0.0592 | 126.0367
10.5 | 1.4851 | 0.01331 | -0.0558 | 111.5778
11 | 1.5177 | 0.01641 | -0.0507 | 92.4863
11.5 | 1.5248 | 0.02179 | -0.0428 | 69.9771
12 | 1.5039 | 0.02802 | -0.0324 | 53.6724
12.5 | 1.4591 | 0.03302 | -0.0202 | 44.1884
13 | 1.4079 | 0.04082 | -0.0145 | 34.4904
13.5 | 1.3575 | 0.05196 | -0.0166 | 26.1259
14 | 1.3494 | 0.06085 | -0.0214 | 22.1758
14.5 | 1.3014 | 0.08026 | -0.0353 | 16.2148
15 | 1.2675 | 0.0993 | -0.0475 | 12.7644
15.5 | 1.2394 | 0.11624 | -0.0571 | 10.6624
16 | 1.2111 | 0.13293 | -0.067 | 9.1108
16.5 | 1.1802 | 0.15084 | -0.0781 | 7.8242

## 151. Re 20M Mach 0.50 (1)
BIGFOIL.COM POLAR EXPORT
HN-978
HN-978 |  |  |  | Cl Max: | 1.232 | at alpha= | 20 | deg
JavaFoil+Calcfoil stall+Eppler ext transition |  |  |  | L/D Max: | 141.687 | at alpha= | 5 | deg
Re: | 20000000 |  |  | Cd Min: | 0.00638 | at alpha= | 3 | deg
Mach: | 0.5 |  |  | Cl=0 at alpha= | -2.8636 | deg
|  |  |  | @ Cl=0.1, Cd= | 0.0073143
|  |  |  | @ Cl=0.4, Cd= | 0.0070416
|  |  |  | @ Cl=0.6, Cd= | 0.0065258
alpha (deg) | Cl | Cd | Cm | Cl/Cd
-20 | -0.892 | 0.17558 | -0.039 | -5.08
-19.5 | -0.867 | 0.16392 | -0.039 | -5.287
-19 | -0.841 | 0.16011 | -0.039 | -5.252
-18.5 | -0.815 | 0.15244 | -0.039 | -5.35
-18 | -0.791 | 0.14221 | -0.039 | -5.559
-17.5 | -0.766 | 0.13563 | -0.039 | -5.646
-17 | -0.74 | 0.12979 | -0.039 | -5.7
-16.5 | -0.714 | 0.12421 | -0.039 | -5.749
-16 | -0.689 | 0.11426 | -0.039 | -6.032
-15.5 | -0.664 | 0.1063 | -0.04 | -6.25
-15 | -0.637 | 0.10496 | -0.039 | -6.073
-14.5 | -0.613 | 0.09533 | -0.04 | -6.433
-14 | -0.59 | 0.08585 | -0.043 | -6.874
-13.5 | -0.57 | 0.0744 | -0.046 | -7.662
-13 | -0.554 | 0.06017 | -0.052 | -9.211
-12.5 | -0.508 | 0.08185 | -0.039 | -6.208
-12 | -0.483 | 0.07532 | -0.04 | -6.417
-11.5 | -0.462 | 0.06494 | -0.045 | -7.108
-11 | -0.446 | 0.05001 | -0.052 | -8.925
-10.5 | -0.458 | 0.01993 | -0.065 | -22.989
-10 | -0.377 | 0.06379 | -0.037 | -5.912
-9.5 | -0.351 | 0.06034 | -0.037 | -5.814
-9 | -0.351 | 0.02911 | -0.06 | -12.071
-8.5 | -0.369 | 0.00758 | -0.074 | -48.724
-8 | -0.275 | 0.04682 | -0.044 | -5.868
-7.5 | -0.249 | 0.04266 | -0.046 | -5.845
-7 | -0.272 | 0.00729 | -0.075 | -37.327
-6.5 | -0.24 | 0.00725 | -0.076 | -33.056
-6 | -0.207 | 0.00732 | -0.076 | -28.251
-5.5 | -0.174 | 0.00701 | -0.076 | -24.833
-5 | -0.218 | 0.00674 | -0.077 | -32.397
-4.5 | -0.194 | 0.0066 | -0.077 | -29.411
-4 | -0.143 | 0.00643 | -0.077 | -22.231
-3.5 | -0.083 | 0.00661 | -0.078 | -12.504
-3 | -0.018 | 0.00686 | -0.078 | -2.66
-2.5 | 0.048 | 0.00674 | -0.078 | 7.128
-2 | 0.115 | 0.00748 | -0.079 | 15.387
-1.5 | 0.182 | 0.00722 | -0.079 | 25.251
-1 | 0.25 | 0.00774 | -0.079 | 32.241
-0.5 | 0.317 | 0.00737 | -0.08 | 42.946
0 | 0.383 | 0.0071 | -0.08 | 53.98
0.5 | 0.45 | 0.00687 | -0.08 | 65.578
1 | 0.517 | 0.0067 | -0.081 | 77.162
1.5 | 0.584 | 0.00655 | -0.081 | 89.032
2 | 0.65 | 0.00645 | -0.081 | 100.729
2.5 | 0.716 | 0.00642 | -0.082 | 111.416
3 | 0.78 | 0.00638 | -0.082 | 122.271
3.5 | 0.843 | 0.00644 | -0.082 | 130.786
4 | 0.9 | 0.00654 | -0.083 | 137.623
4.5 | 0.95 | 0.00679 | -0.083 | 139.787
5 | 0.986 | 0.00696 | -0.083 | 141.687
5.5 | 0.986 | 0.00714 | -0.084 | 137.978
6 | 0.796 | 0.00749 | -0.084 | 106.369
6.5 | 0.623 | 0.0075 | -0.084 | 83.073
7 | 0.656 | 0.00788 | -0.084 | 83.261
7.5 | 0.69 | 0.00779 | -0.085 | 88.549
8 | 0.723 | 0.00838 | -0.085 | 86.25
8.5 | 0.625 | 0.04861 | -0.057 | 12.855
9 | 0.787 | 0.01184 | -0.085 | 66.529
9.5 | 0.809 | 0.01535 | -0.084 | 52.729
10 | 0.693 | 0.06724 | -0.047 | 10.303
10.5 | 0.874 | 0.01605 | -0.085 | 54.441
11 | 0.82 | 0.03668 | -0.074 | 22.354
11.5 | 0.779 | 0.07507 | -0.053 | 10.373
12 | 0.936 | 0.02267 | -0.082 | 41.3
12.5 | 0.871 | 0.05849 | -0.067 | 14.892
13 | 0.874 | 0.07685 | -0.06 | 11.373
13.5 | 0.883 | 0.09519 | -0.051 | 9.277
14 | 0.907 | 0.10964 | -0.05 | 8.276
14.5 | 0.936 | 0.11293 | -0.052 | 8.29
15 | 0.964 | 0.1175 | -0.053 | 8.208
15.5 | 0.988 | 0.13286 | -0.051 | 7.437
16 | 1.016 | 0.13614 | -0.053 | 7.464
16.5 | 1.044 | 0.14106 | -0.054 | 7.401
17 | 1.073 | 0.14483 | -0.055 | 7.407
17.5 | 1.096 | 0.16152 | -0.054 | 6.788
18 | 1.124 | 0.1653 | -0.055 | 6.802
18.5 | 1.152 | 0.1698 | -0.056 | 6.785
19 | 1.18 | 0.17359 | -0.057 | 6.799
19.5 | 1.208 | 0.1862 | -0.058 | 6.486
20 | 1.232 | 0.20213 | -0.057 | 6.095

## 152. Re 20M Mach 0.50 (2)
BIGFOIL.COM POLAR EXPORT
HN-978
HN-978 |  |  |  | Cl Max: | 1.2199 | at alpha= | 7 | deg
XFOIL ncrit=9 |  |  |  | L/D Max: | 150.194 | at alpha= | 5.5 | deg
Re: | 20000000 |  |  | Cd Min: | 0.1332 | at alpha= | 12 | deg
Mach: | 0.5 |  |  | Cl=0 at alpha= | -2.7321 | deg
|  |  |  | @ Cl=0.1, Cd= | 0.0047196
|  |  |  | @ Cl=0.4, Cd= | 0.0048141
|  |  |  | @ Cl=0.6, Cd= | 0.0051012
alpha (deg) | Cl | Cd | Cm | Cl/Cd
-7 | -0.3805 | 0.04469 | -0.087 | -8.5142
-6.5 | -0.3797 | 0.03483 | -0.0923 | -10.9015
-6 | -0.37 | 0.02475 | -0.0942 | -14.9495
-5.5 | -0.3487 | 0.0148 | -0.0933 | -23.5608
-5 | -0.3077 | 0.00731 | -0.0904 | -42.093
-4.5 | -0.2416 | 0.00556 | -0.0879 | -43.4532
-4 | -0.1724 | 0.00504 | -0.0863 | -34.2063
-3.5 | -0.1039 | 0.0049 | -0.0851 | -21.2041
-3 | -0.036 | 0.00484 | -0.0843 | -7.438
-2.5 | 0.0312 | 0.00475 | -0.0837 | 6.5684
-2 | 0.0972 | 0.00472 | -0.0832 | 20.5932
-1.5 | 0.1629 | 0.00471 | -0.0828 | 34.586
-1 | 0.2283 | 0.00467 | -0.0825 | 48.8865
-0.5 | 0.2937 | 0.0047 | -0.0823 | 62.4894
0 | 0.3583 | 0.00475 | -0.0821 | 75.4316
0.5 | 0.4233 | 0.00485 | -0.0818 | 87.2784
1 | 0.4883 | 0.0049 | -0.0816 | 99.6531
1.5 | 0.5534 | 0.00503 | -0.0812 | 110.0199
2 | 0.6188 | 0.00513 | -0.0808 | 120.6238
2.5 | 0.6839 | 0.00534 | -0.0802 | 128.0712
3.5 | 0.8156 | 0.00579 | -0.0785 | 140.8636
4 | 0.8814 | 0.00613 | -0.0771 | 143.7847
4.5 | 0.9478 | 0.0065 | -0.0755 | 145.8154
5 | 1.0155 | 0.00686 | -0.0736 | 148.0321
5.5 | 1.0844 | 0.00722 | -0.0713 | 150.1939
6 | 1.1506 | 0.00798 | -0.0676 | 144.1855
6.5 | 1.198 | 0.01054 | -0.0598 | 113.6622
7 | 1.2199 | 0.01646 | -0.0496 | 74.113
7.5 | 1.2167 | 0.02389 | -0.0391 | 50.9293
8 | 1.1844 | 0.03076 | -0.0274 | 38.5046
8.5 | 1.1429 | 0.03674 | -0.0183 | 31.1078
9 | 1.0997 | 0.04562 | -0.0177 | 24.1057
9.5 | 1.0635 | 0.05824 | -0.0262 | 18.2606
10 | 1.0403 | 0.07438 | -0.0396 | 13.9863
10.5 | 1.02 | 0.09075 | -0.0496 | 11.2397
11 | 1.0046 | 0.10503 | -0.0586 | 9.5649
11.5 | 0.9914 | 0.11939 | -0.0676 | 8.3039
12 | 0.9844 | 0.1332 | -0.0761 | 7.3904