## index
index | Re | Mach | Datasource
1 | 50000 | 0 | JavaFoil+Calcfoil stall+Eppler ext transition
2 | 50000 | 0 | XFOIL ncrit=9
3 | 50000 | 0.1 | JavaFoil+Calcfoil stall+Eppler ext transition
4 | 50000 | 0.1 | XFOIL ncrit=9
5 | 50000 | 0.25 | JavaFoil+Calcfoil stall+Eppler ext transition
6 | 50000 | 0.25 | XFOIL ncrit=9
7 | 50000 | 0.5 | JavaFoil+Calcfoil stall+Eppler ext transition
8 | 50000 | 0.5 | XFOIL ncrit=9
9 | 100000 | 0 | JavaFoil+Calcfoil stall+Eppler ext transition
10 | 100000 | 0 | XFOIL ncrit=9
11 | 100000 | 0.1 | JavaFoil+Calcfoil stall+Eppler ext transition
12 | 100000 | 0.1 | XFOIL ncrit=9
13 | 100000 | 0.25 | JavaFoil+Calcfoil stall+Eppler ext transition
14 | 100000 | 0.25 | XFOIL ncrit=9
15 | 100000 | 0.5 | JavaFoil+Calcfoil stall+Eppler ext transition
16 | 100000 | 0.5 | XFOIL ncrit=9
17 | 250000 | 0 | JavaFoil+Calcfoil stall+Eppler ext transition
18 | 250000 | 0 | XFOIL ncrit=9
19 | 250000 | 0.1 | JavaFoil+Calcfoil stall+Eppler ext transition
20 | 250000 | 0.1 | XFOIL ncrit=9
21 | 250000 | 0.25 | JavaFoil+Calcfoil stall+Eppler ext transition
22 | 250000 | 0.25 | XFOIL ncrit=9
23 | 250000 | 0.5 | JavaFoil+Calcfoil stall+Eppler ext transition
24 | 250000 | 0.5 | XFOIL ncrit=9
25 | 500000 | 0 | JavaFoil+Calcfoil stall+Eppler ext transition
26 | 500000 | 0 | XFOIL ncrit=9
27 | 500000 | 0.1 | JavaFoil+Calcfoil stall+Eppler ext transition
28 | 500000 | 0.1 | XFOIL ncrit=9
29 | 500000 | 0.25 | JavaFoil+Calcfoil stall+Eppler ext transition
30 | 500000 | 0.25 | XFOIL ncrit=9
31 | 500000 | 0.5 | JavaFoil+Calcfoil stall+Eppler ext transition
32 | 500000 | 0.5 | XFOIL ncrit=9
33 | 750000 | 0 | JavaFoil+Calcfoil stall+Eppler ext transition
34 | 750000 | 0 | XFOIL ncrit=9
35 | 750000 | 0.1 | JavaFoil+Calcfoil stall+Eppler ext transition
36 | 750000 | 0.1 | XFOIL ncrit=9
37 | 750000 | 0.25 | JavaFoil+Calcfoil stall+Eppler ext transition
38 | 750000 | 0.25 | XFOIL ncrit=9
39 | 750000 | 0.5 | JavaFoil+Calcfoil stall+Eppler ext transition
40 | 750000 | 0.5 | XFOIL ncrit=9
41 | 1000000 | 0 | JavaFoil+Calcfoil stall+Eppler ext transition
42 | 1000000 | 0 | XFOIL ncrit=9
43 | 1000000 | 0.1 | JavaFoil+Calcfoil stall+Eppler ext transition
44 | 1000000 | 0.1 | XFOIL ncrit=9
45 | 1000000 | 0.25 | JavaFoil+Calcfoil stall+Eppler ext transition
46 | 1000000 | 0.25 | XFOIL ncrit=9
47 | 1000000 | 0.5 | JavaFoil+Calcfoil stall+Eppler ext transition
48 | 1000000 | 0.5 | XFOIL ncrit=9
49 | 2000000 | 0 | JavaFoil+Calcfoil stall+Eppler ext transition
50 | 2000000 | 0 | XFOIL ncrit=9
51 | 2000000 | 0.1 | JavaFoil+Calcfoil stall+Eppler ext transition
52 | 2000000 | 0.1 | XFOIL ncrit=9
53 | 2000000 | 0.25 | JavaFoil+Calcfoil stall+Eppler ext transition
54 | 2000000 | 0.25 | XFOIL ncrit=9
55 | 2000000 | 0.5 | JavaFoil+Calcfoil stall+Eppler ext transition
56 | 2000000 | 0.5 | XFOIL ncrit=9
57 | 3000000 | 0 | JavaFoil+Calcfoil stall+Eppler ext transition
58 | 3000000 | 0 | XFOIL ncrit=9
59 | 3000000 | 0.1 | JavaFoil+Calcfoil stall+Eppler ext transition
60 | 3000000 | 0.1 | XFOIL ncrit=9
61 | 3000000 | 0.25 | JavaFoil+Calcfoil stall+Eppler ext transition
62 | 3000000 | 0.25 | XFOIL ncrit=9
63 | 3000000 | 0.5 | JavaFoil+Calcfoil stall+Eppler ext transition
64 | 3000000 | 0.5 | XFOIL ncrit=9
65 | 4000000 | 0 | JavaFoil+Calcfoil stall+Eppler ext transition
66 | 4000000 | 0 | XFOIL ncrit=9
67 | 4000000 | 0.1 | JavaFoil+Calcfoil stall+Eppler ext transition
68 | 4000000 | 0.1 | XFOIL ncrit=9
69 | 4000000 | 0.25 | JavaFoil+Calcfoil stall+Eppler ext transition
70 | 4000000 | 0.25 | XFOIL ncrit=9
71 | 4000000 | 0.5 | JavaFoil+Calcfoil stall+Eppler ext transition
72 | 4000000 | 0.5 | XFOIL ncrit=9
73 | 5000000 | 0 | JavaFoil+Calcfoil stall+Eppler ext transition
74 | 5000000 | 0 | XFOIL ncrit=9
75 | 5000000 | 0.1 | JavaFoil+Calcfoil stall+Eppler ext transition
76 | 5000000 | 0.1 | XFOIL ncrit=9
77 | 5000000 | 0.25 | JavaFoil+Calcfoil stall+Eppler ext transition
78 | 5000000 | 0.25 | XFOIL ncrit=9
79 | 5000000 | 0.5 | JavaFoil+Calcfoil stall+Eppler ext transition
80 | 5000000 | 0.5 | XFOIL ncrit=9
81 | 6000000 | 0 | JavaFoil+Calcfoil stall+Eppler ext transition
82 | 6000000 | 0 | XFOIL ncrit=9
83 | 6000000 | 0.1 | JavaFoil+Calcfoil stall+Eppler ext transition
84 | 6000000 | 0.1 | XFOIL ncrit=9
85 | 6000000 | 0.25 | JavaFoil+Calcfoil stall+Eppler ext transition
86 | 6000000 | 0.25 | XFOIL ncrit=9
87 | 6000000 | 0.5 | JavaFoil+Calcfoil stall+Eppler ext transition
88 | 6000000 | 0.5 | XFOIL ncrit=9
89 | 7000000 | 0 | JavaFoil+Calcfoil stall+Eppler ext transition
90 | 7000000 | 0 | XFOIL ncrit=9
91 | 7000000 | 0.1 | JavaFoil+Calcfoil stall+Eppler ext transition
92 | 7000000 | 0.1 | XFOIL ncrit=9
93 | 7000000 | 0.25 | JavaFoil+Calcfoil stall+Eppler ext transition
94 | 7000000 | 0.25 | XFOIL ncrit=9
95 | 7000000 | 0.5 | JavaFoil+Calcfoil stall+Eppler ext transition
96 | 7000000 | 0.5 | XFOIL ncrit=9
97 | 8000000 | 0 | JavaFoil+Calcfoil stall+Eppler ext transition
98 | 8000000 | 0 | XFOIL ncrit=9
99 | 8000000 | 0.1 | JavaFoil+Calcfoil stall+Eppler ext transition
100 | 8000000 | 0.1 | XFOIL ncrit=9
101 | 8000000 | 0.25 | JavaFoil+Calcfoil stall+Eppler ext transition
102 | 8000000 | 0.25 | XFOIL ncrit=9
103 | 8000000 | 0.5 | JavaFoil+Calcfoil stall+Eppler ext transition
104 | 8000000 | 0.5 | XFOIL ncrit=9
105 | 10000000 | 0 | JavaFoil+Calcfoil stall+Eppler ext transition
106 | 10000000 | 0 | XFOIL ncrit=9
107 | 10000000 | 0.1 | JavaFoil+Calcfoil stall+Eppler ext transition
108 | 10000000 | 0.1 | XFOIL ncrit=9
109 | 10000000 | 0.25 | JavaFoil+Calcfoil stall+Eppler ext transition
110 | 10000000 | 0.25 | XFOIL ncrit=9
111 | 10000000 | 0.5 | JavaFoil+Calcfoil stall+Eppler ext transition
112 | 10000000 | 0.5 | XFOIL ncrit=9
113 | 12000000 | 0 | JavaFoil+Calcfoil stall+Eppler ext transition
114 | 12000000 | 0 | XFOIL ncrit=9
115 | 12000000 | 0.1 | JavaFoil+Calcfoil stall+Eppler ext transition
116 | 12000000 | 0.1 | XFOIL ncrit=9
117 | 12000000 | 0.25 | JavaFoil+Calcfoil stall+Eppler ext transition
118 | 12000000 | 0.25 | XFOIL ncrit=9
119 | 12000000 | 0.5 | JavaFoil+Calcfoil stall+Eppler ext transition
120 | 12000000 | 0.5 | XFOIL ncrit=9
121 | 14000000 | 0 | JavaFoil+Calcfoil stall+Eppler ext transition
122 | 14000000 | 0 | XFOIL ncrit=9
123 | 14000000 | 0.1 | JavaFoil+Calcfoil stall+Eppler ext transition
124 | 14000000 | 0.1 | XFOIL ncrit=9
125 | 14000000 | 0.25 | JavaFoil+Calcfoil stall+Eppler ext transition
126 | 14000000 | 0.25 | XFOIL ncrit=9
127 | 14000000 | 0.5 | JavaFoil+Calcfoil stall+Eppler ext transition
128 | 14000000 | 0.5 | XFOIL ncrit=9
129 | 16000000 | 0 | JavaFoil+Calcfoil stall+Eppler ext transition
130 | 16000000 | 0 | XFOIL ncrit=9
131 | 16000000 | 0.1 | JavaFoil+Calcfoil stall+Eppler ext transition
132 | 16000000 | 0.1 | XFOIL ncrit=9
133 | 16000000 | 0.25 | JavaFoil+Calcfoil stall+Eppler ext transition
134 | 16000000 | 0.25 | XFOIL ncrit=9
135 | 16000000 | 0.5 | JavaFoil+Calcfoil stall+Eppler ext transition
136 | 16000000 | 0.5 | XFOIL ncrit=9
137 | 18000000 | 0 | JavaFoil+Calcfoil stall+Eppler ext transition
138 | 18000000 | 0 | XFOIL ncrit=9
139 | 18000000 | 0.1 | JavaFoil+Calcfoil stall+Eppler ext transition
140 | 18000000 | 0.1 | XFOIL ncrit=9
141 | 18000000 | 0.25 | JavaFoil+Calcfoil stall+Eppler ext transition
142 | 18000000 | 0.25 | XFOIL ncrit=9
143 | 18000000 | 0.5 | JavaFoil+Calcfoil stall+Eppler ext transition
144 | 18000000 | 0.5 | XFOIL ncrit=9
145 | 20000000 | 0 | JavaFoil+Calcfoil stall+Eppler ext transition
146 | 20000000 | 0 | XFOIL ncrit=9
147 | 20000000 | 0.1 | JavaFoil+Calcfoil stall+Eppler ext transition
148 | 20000000 | 0.1 | XFOIL ncrit=9
149 | 20000000 | 0.25 | JavaFoil+Calcfoil stall+Eppler ext transition
150 | 20000000 | 0.25 | XFOIL ncrit=9
151 | 20000000 | 0.5 | JavaFoil+Calcfoil stall+Eppler ext transition
152 | 20000000 | 0.5 | XFOIL ncrit=9

## 1. Re 50k Mach 0.00 (1)
BIGFOIL.COM POLAR EXPORT
NACA64-212 a=0.0
NACA64-212 a=0.0 |  |  |  | Cl Max: | 0.929 | at alpha= | 12 | deg
JavaFoil+Calcfoil stall+Eppler ext transition |  |  |  | L/D Max: | 33.264 | at alpha= | 5.5 | deg
Re: | 50000 |  |  | Cd Min: | 0.0163 | at alpha= | -1 | deg
Mach: | 0 |  |  | Cl=0 at alpha= | -0.975 | deg
|  |  |  | @ Cl=0.1, Cd= | 0.016696
|  |  |  | @ Cl=0.4, Cd= | 0.018342
|  |  |  | @ Cl=0.6, Cd= | 0.021181
alpha (deg) | Cl | Cd | Cm | Cl/Cd
-17 | -0.589 | 0.2966 | 0 | -1.985
-16.5 | -0.612 | 0.26616 | 0 | -2.3
-16 | -0.635 | 0.2594 | 0 | -2.45
-15.5 | -0.658 | 0.22918 | 0 | -2.87
-15 | -0.679 | 0.21208 | 0 | -3.2
-14.5 | -0.698 | 0.19912 | 0 | -3.506
-14 | -0.716 | 0.181 | 0 | -3.954
-13.5 | -0.73 | 0.16964 | -0.001 | -4.305
-13 | -0.742 | 0.15509 | -0.001 | -4.784
-12.5 | -0.75 | 0.14433 | -0.001 | -5.198
-12 | -0.754 | 0.13361 | -0.001 | -5.647
-11.5 | -0.752 | 0.12415 | -0.001 | -6.056
-11 | -0.744 | 0.11282 | -0.001 | -6.591
-10.5 | -0.732 | 0.10375 | -0.002 | -7.053
-10 | -0.714 | 0.09611 | -0.002 | -7.426
-9.5 | -0.691 | 0.08733 | -0.002 | -7.916
-9 | -0.666 | 0.08064 | -0.002 | -8.258
-8.5 | -0.638 | 0.07582 | -0.002 | -8.409
-8 | -0.607 | 0.06885 | -0.003 | -8.812
-7.5 | -0.573 | 0.06461 | -0.003 | -8.869
-7 | -0.537 | 0.06021 | -0.003 | -8.922
-6.5 | -0.499 | 0.05547 | -0.003 | -9.001
-6 | -0.459 | 0.05144 | -0.004 | -8.931
-5.5 | -0.418 | 0.04832 | -0.004 | -8.648
-5 | -0.375 | 0.04569 | -0.004 | -8.203
-4.5 | -0.331 | 0.04329 | -0.005 | -7.638
-4 | -0.285 | 0.041 | -0.005 | -6.963
-3.5 | -0.24 | 0.03906 | -0.005 | -6.134
-3 | -0.193 | 0.03748 | -0.006 | -5.151
-2.5 | -0.181 | 0.01732 | -0.013 | -10.444
-2 | -0.122 | 0.01758 | -0.013 | -6.927
-1.5 | -0.062 | 0.01677 | -0.013 | -3.705
-1 | -0.003 | 0.0163 | -0.014 | -0.181
-0.5 | 0.057 | 0.0165 | -0.014 | 3.432
0 | 0.114 | 0.01676 | -0.015 | 6.79
0.5 | 0.171 | 0.0169 | -0.015 | 10.148
1 | 0.229 | 0.01716 | -0.016 | 13.317
1.5 | 0.285 | 0.01742 | -0.016 | 16.345
2 | 0.341 | 0.01783 | -0.017 | 19.109
2.5 | 0.396 | 0.0183 | -0.017 | 21.643
3 | 0.45 | 0.01887 | -0.018 | 23.859
3.5 | 0.503 | 0.01953 | -0.018 | 25.783
4 | 0.556 | 0.02031 | -0.018 | 27.36
4.5 | 0.606 | 0.0213 | -0.019 | 28.472
5 | 0.684 | 0.02129 | -0.02 | 32.146
5.5 | 0.735 | 0.0221 | -0.021 | 33.264
6 | 0.651 | 0.04731 | -0.01 | 13.763
6.5 | 0.692 | 0.05047 | -0.01 | 13.706
7 | 0.731 | 0.05406 | -0.01 | 13.524
7.5 | 0.767 | 0.05775 | -0.01 | 13.281
8 | 0.8 | 0.06287 | -0.01 | 12.723
8.5 | 0.83 | 0.06682 | -0.01 | 12.414
9 | 0.856 | 0.07306 | -0.01 | 11.716
9.5 | 0.878 | 0.07899 | -0.01 | 11.12
10 | 0.897 | 0.08555 | -0.01 | 10.483
10.5 | 0.911 | 0.09371 | -0.01 | 9.726
11 | 0.921 | 0.10153 | -0.01 | 9.076
11.5 | 0.927 | 0.1097 | -0.01 | 8.453
12 | 0.929 | 0.12024 | -0.01 | 7.726
12.5 | 0.925 | 0.12905 | -0.009 | 7.166
13 | 0.912 | 0.14192 | -0.009 | 6.429
13.5 | 0.896 | 0.14896 | -0.009 | 6.017
14 | 0.876 | 0.16179 | -0.009 | 5.417
14.5 | 0.854 | 0.1778 | -0.01 | 4.8
15 | 0.828 | 0.19532 | -0.01 | 4.24
15.5 | 0.801 | 0.21368 | -0.01 | 3.748
16 | 0.772 | 0.22929 | -0.009 | 3.367
16.5 | 0.742 | 0.2501 | -0.009 | 2.968
17 | 0.712 | 0.26671 | -0.01 | 2.67

## 2. Re 50k Mach 0.00 (2)
BIGFOIL.COM POLAR EXPORT
NACA64-212 a=0.0
NACA64-212 a=0.0 |  |  |  | Cl Max: | 1.0008 | at alpha= | 10 | deg
XFOIL ncrit=9 |  |  |  | L/D Max: | 30.3127 | at alpha= | 7 | deg
Re: | 50000 |  |  | Cd Min: | 0.25019 | at alpha= | -19.5 | deg
Mach: | 0 |  |  | Cl=0 at alpha= | 0.04 | deg
|  |  |  | @ Cl=0.1, Cd= | 0.03024
|  |  |  | @ Cl=0.4, Cd= | 0.041419
|  |  |  | @ Cl=0.6, Cd= | 0.044791
alpha (deg) | Cl | Cd | Cm | Cl/Cd
-20 | -0.762 | 0.24875 | 0.0633 | -3.0633
-19.5 | -0.7582 | 0.25019 | 0.0562 | -3.0305
-19 | -0.7293 | 0.23592 | 0.0546 | -3.0913
-18.5 | -0.7118 | 0.22959 | 0.0509 | -3.1003
-18 | -0.7166 | 0.23271 | 0.0432 | -3.0794
-17.5 | -0.6783 | 0.21627 | 0.0432 | -3.1364
-17 | -0.6793 | 0.21596 | 0.0367 | -3.1455
-16.5 | -0.6471 | 0.20295 | 0.0357 | -3.1885
-16 | -0.6487 | 0.20148 | 0.0297 | -3.2197
-15.5 | -0.6182 | 0.19002 | 0.0285 | -3.2533
-15 | -0.6054 | 0.18311 | 0.0251 | -3.3062
-14.5 | -0.6097 | 0.1805 | 0.0201 | -3.3778
-14 | -0.5807 | 0.17005 | 0.0188 | -3.4149
-13.5 | -0.5644 | 0.16236 | 0.0165 | -3.4762
-13 | -0.5541 | 0.15577 | 0.0141 | -3.5572
-12.5 | -0.5476 | 0.14951 | 0.0115 | -3.6626
-12 | -0.5486 | 0.14386 | 0.0087 | -3.8134
-11.5 | -0.5222 | 0.13478 | 0.0081 | -3.8745
-11 | -0.5155 | 0.12868 | 0.0068 | -4.0061
-10.5 | -0.4978 | 0.12163 | 0.0066 | -4.0927
-10 | -0.4989 | 0.11641 | 0.0062 | -4.2857
-9.5 | -0.4691 | 0.10835 | 0.0067 | -4.3295
-9 | -0.4456 | 0.10137 | 0.007 | -4.3958
-8.5 | -0.4254 | 0.09484 | 0.0072 | -4.4854
-8 | -0.5018 | 0.08142 | -0.0091 | -6.1631
-7.5 | -0.6234 | 0.05799 | -0.0321 | -10.7501
-7 | -0.6288 | 0.05001 | -0.0291 | -12.5735
-6.5 | -0.6152 | 0.0438 | -0.0246 | -14.0457
-6 | -0.6004 | 0.0396 | -0.0191 | -15.1616
-5.5 | -0.5738 | 0.03531 | -0.0154 | -16.2504
-5 | -0.5392 | 0.03182 | -0.0122 | -16.9453
-4.5 | -0.4999 | 0.02928 | -0.0093 | -17.0731
-4 | -0.4581 | 0.02686 | -0.0065 | -17.0551
-3.5 | -0.425 | 0.02482 | -0.0032 | -17.1233
-3 | -0.0742 | 0.02731 | -0.0249 | -2.717
-2.5 | -0.0412 | 0.02682 | -0.0271 | -1.5362
-2 | -0.0579 | 0.02704 | -0.0207 | -2.1413
-1.5 | -0.0727 | 0.02701 | -0.0146 | -2.6916
-1 | -0.0878 | 0.02672 | -0.0084 | -3.2859
-0.5 | -0.0504 | 0.02687 | -0.0111 | -1.8757
0 | -0.0022 | 0.02744 | -0.0151 | -0.080175
0.5 | 0.0253 | 0.02794 | -0.015 | 0.90551
1 | 0.0533 | 0.02874 | -0.0143 | 1.8546
1.5 | 0.092 | 0.02997 | -0.0149 | 3.0697
2 | 0.1373 | 0.0315 | -0.0163 | 4.3587
2.5 | 0.1861 | 0.03326 | -0.0182 | 5.5953
3 | 0.2431 | 0.0353 | -0.0211 | 6.8867
3.5 | 0.2862 | 0.03725 | -0.0218 | 7.6832
4 | 0.3487 | 0.03952 | -0.0249 | 8.8234
4.5 | 0.4065 | 0.04166 | -0.0268 | 9.7576
5 | 0.4507 | 0.04365 | -0.0265 | 10.3253
5.5 | 0.5248 | 0.04503 | -0.0283 | 11.6545
6 | 0.5977 | 0.04498 | -0.0275 | 13.2881
6.5 | 0.7785 | 0.03015 | -0.0192 | 25.8209
7 | 0.7948 | 0.02622 | -0.0028 | 30.3127
7.5 | 0.8141 | 0.03143 | 0.0025 | 25.902
8 | 0.8832 | 0.03625 | 0.0023 | 24.3641
8.5 | 0.9337 | 0.04151 | 0.0034 | 22.4934
9 | 0.9726 | 0.04763 | 0.0053 | 20.4199
9.5 | 0.994 | 0.05502 | 0.0077 | 18.0662
10 | 1.0008 | 0.0635 | 0.0104 | 15.7606
10.5 | 0.948 | 0.07144 | 0.0147 | 13.2699
11 | 0.8735 | 0.08226 | 0.0134 | 10.6188
11.5 | 0.82 | 0.09743 | 0.0055 | 8.4163
12.5 | 0.681 | 0.15125 | -0.0361 | 4.5025
13 | 0.7007 | 0.16041 | -0.0375 | 4.3682
13.5 | 0.7041 | 0.16721 | -0.04 | 4.2109
14 | 0.7163 | 0.17492 | -0.0423 | 4.095
14.5 | 0.7232 | 0.18138 | -0.0451 | 3.9872
15 | 0.7319 | 0.18777 | -0.0482 | 3.8979

## 3. Re 50k Mach 0.10 (1)
BIGFOIL.COM POLAR EXPORT
NACA64-212 a=0.0
NACA64-212 a=0.0 |  |  |  | Cl Max: | 0.919 | at alpha= | 11.5 | deg
JavaFoil+Calcfoil stall+Eppler ext transition |  |  |  | L/D Max: | 33.219 | at alpha= | 5.5 | deg
Re: | 50000 |  |  | Cd Min: | 0.01634 | at alpha= | -1 | deg
Mach: | 0.1 |  |  | Cl=0 at alpha= | -0.975 | deg
|  |  |  | @ Cl=0.1, Cd= | 0.016774
|  |  |  | @ Cl=0.4, Cd= | 0.018401
|  |  |  | @ Cl=0.6, Cd= | 0.021248
alpha (deg) | Cl | Cd | Cm | Cl/Cd
-17 | -0.541 | 0.30381 | 0 | -1.78
-16.5 | -0.568 | 0.27602 | 0 | -2.057
-16 | -0.594 | 0.26124 | 0 | -2.275
-15.5 | -0.62 | 0.25076 | 0 | -2.473
-15 | -0.645 | 0.22529 | 0 | -2.863
-14.5 | -0.668 | 0.21124 | 0 | -3.163
-14 | -0.689 | 0.1913 | 0 | -3.604
-13.5 | -0.708 | 0.17707 | -0.001 | -3.999
-13 | -0.723 | 0.15896 | -0.001 | -4.551
-12.5 | -0.735 | 0.14729 | -0.001 | -4.991
-12 | -0.743 | 0.13728 | -0.001 | -5.409
-11.5 | -0.743 | 0.13037 | -0.001 | -5.697
-11 | -0.737 | 0.11347 | -0.001 | -6.495
-10.5 | -0.727 | 0.10399 | -0.002 | -6.991
-10 | -0.711 | 0.09858 | -0.002 | -7.208
-9.5 | -0.689 | 0.08989 | -0.002 | -7.67
-9 | -0.665 | 0.08247 | -0.002 | -8.065
-8.5 | -0.638 | 0.07573 | -0.002 | -8.42
-8 | -0.607 | 0.06983 | -0.003 | -8.696
-7.5 | -0.574 | 0.06459 | -0.003 | -8.889
-7 | -0.539 | 0.05983 | -0.003 | -9.001
-6.5 | -0.501 | 0.05601 | -0.003 | -8.943
-6 | -0.461 | 0.05186 | -0.004 | -8.892
-5.5 | -0.42 | 0.04862 | -0.004 | -8.628
-5 | -0.376 | 0.04593 | -0.004 | -8.196
-4.5 | -0.332 | 0.04337 | -0.005 | -7.658
-4 | -0.287 | 0.04104 | -0.005 | -6.989
-3.5 | -0.241 | 0.03915 | -0.005 | -6.149
-3 | -0.194 | 0.03757 | -0.006 | -5.165
-2.5 | -0.182 | 0.01791 | -0.013 | -10.148
-2 | -0.122 | 0.01768 | -0.013 | -6.92
-1.5 | -0.062 | 0.0168 | -0.013 | -3.714
-1 | -0.003 | 0.01634 | -0.014 | -0.181
-0.5 | 0.057 | 0.01651 | -0.014 | 3.446
0 | 0.114 | 0.01686 | -0.015 | 6.779
0.5 | 0.172 | 0.01699 | -0.015 | 10.134
1 | 0.23 | 0.01721 | -0.016 | 13.346
1.5 | 0.286 | 0.01755 | -0.016 | 16.302
2 | 0.342 | 0.01788 | -0.017 | 19.141
2.5 | 0.398 | 0.01838 | -0.017 | 21.634
3 | 0.452 | 0.01894 | -0.018 | 23.876
3.5 | 0.506 | 0.0196 | -0.018 | 25.794
4 | 0.558 | 0.02049 | -0.018 | 27.23
4.5 | 0.609 | 0.02141 | -0.019 | 28.45
5 | 0.687 | 0.0214 | -0.02 | 32.12
5.5 | 0.738 | 0.02222 | -0.021 | 33.219
6 | 0.654 | 0.04729 | -0.01 | 13.831
6.5 | 0.695 | 0.05075 | -0.01 | 13.686
7 | 0.734 | 0.05449 | -0.01 | 13.47
7.5 | 0.77 | 0.05831 | -0.01 | 13.199
8 | 0.802 | 0.06293 | -0.01 | 12.744
8.5 | 0.831 | 0.06776 | -0.01 | 12.267
9 | 0.857 | 0.07256 | -0.01 | 11.805
9.5 | 0.878 | 0.08057 | -0.01 | 10.898
10 | 0.895 | 0.08798 | -0.01 | 10.175
10.5 | 0.908 | 0.0939 | -0.01 | 9.669
11 | 0.916 | 0.10175 | -0.01 | 9.002
11.5 | 0.919 | 0.10818 | -0.01 | 8.499
12 | 0.918 | 0.12077 | -0.009 | 7.604
12.5 | 0.911 | 0.13209 | -0.009 | 6.896
13 | 0.895 | 0.14132 | -0.009 | 6.333
13.5 | 0.875 | 0.15346 | -0.009 | 5.7
14 | 0.851 | 0.16798 | -0.009 | 5.064
14.5 | 0.824 | 0.18639 | -0.009 | 4.418
15 | 0.794 | 0.2079 | -0.009 | 3.818
15.5 | 0.762 | 0.22689 | -0.01 | 3.359
16 | 0.729 | 0.24439 | -0.009 | 2.984
16.5 | 0.696 | 0.27279 | -0.009 | 2.55

## 4. Re 50k Mach 0.10 (2)
BIGFOIL.COM POLAR EXPORT
NACA64-212 a=0.0
NACA64-212 a=0.0 |  |  |  | Cl Max: | 0.9965 | at alpha= | 10 | deg
XFOIL ncrit=9 |  |  |  | L/D Max: | 29.5156 | at alpha= | 7 | deg
Re: | 50000 |  |  | Cd Min: | 0.25216 | at alpha= | -19.5 | deg
Mach: | 0.1 |  |  | Cl=0 at alpha= | -0.0055188 | deg
|  |  |  | @ Cl=0.1, Cd= | 0.030359
|  |  |  | @ Cl=0.4, Cd= | 0.041866
|  |  |  | @ Cl=0.6, Cd= | 0.044173
alpha (deg) | Cl | Cd | Cm | Cl/Cd
-20 | -0.7648 | 0.24982 | 0.0636 | -3.0614
-19.5 | -0.7623 | 0.25216 | 0.0563 | -3.0231
-19 | -0.7307 | 0.23647 | 0.0552 | -3.09
-18.5 | -0.7141 | 0.23051 | 0.0512 | -3.0979
-18 | -0.7204 | 0.23449 | 0.0433 | -3.0722
-17.5 | -0.6798 | 0.21695 | 0.0435 | -3.1334
-17 | -0.683 | 0.21757 | 0.0366 | -3.1392
-16.5 | -0.6479 | 0.20352 | 0.036 | -3.1835
-16 | -0.6522 | 0.20292 | 0.0296 | -3.2141
-15.5 | -0.6198 | 0.19081 | 0.0286 | -3.2483
-15 | -0.6045 | 0.18344 | 0.0254 | -3.2954
-14.5 | -0.6133 | 0.1818 | 0.0199 | -3.3735
-14 | -0.5832 | 0.17102 | 0.0187 | -3.4101
-13.5 | -0.565 | 0.163 | 0.0166 | -3.4663
-13 | -0.5557 | 0.15656 | 0.014 | -3.5494
-12.5 | -0.5506 | 0.15049 | 0.0113 | -3.6587
-12 | -0.5524 | 0.1449 | 0.0084 | -3.8123
-11.5 | -0.5182 | 0.135 | 0.0084 | -3.8385
-11 | -0.5191 | 0.1296 | 0.0065 | -4.0054
-10.5 | -0.5006 | 0.12243 | 0.0064 | -4.0889
-10 | -0.4969 | 0.11665 | 0.0061 | -4.2598
-9.5 | -0.4656 | 0.10854 | 0.0066 | -4.2897
-9 | -0.4438 | 0.10164 | 0.0068 | -4.3664
-8.5 | -0.4239 | 0.0951 | 0.0069 | -4.4574
-8 | -0.5406 | 0.07854 | -0.0164 | -6.8831
-7.5 | -0.6196 | 0.05854 | -0.0325 | -10.5842
-7 | -0.6288 | 0.0506 | -0.0296 | -12.4269
-6.5 | -0.6162 | 0.04437 | -0.025 | -13.8878
-6 | -0.6035 | 0.04012 | -0.0194 | -15.0424
-5.5 | -0.5777 | 0.03576 | -0.0156 | -16.1549
-5 | -0.5435 | 0.0322 | -0.0124 | -16.8789
-4.5 | -0.5041 | 0.02953 | -0.0094 | -17.0708
-4 | -0.462 | 0.02716 | -0.0067 | -17.0103
-3.5 | -0.4279 | 0.0251 | -0.0033 | -17.0478
-3 | -0.0824 | 0.02762 | -0.0237 | -2.9833
-2.5 | -0.0425 | 0.02701 | -0.0271 | -1.5735
-2 | -0.0587 | 0.02722 | -0.0207 | -2.1565
-1.5 | -0.0731 | 0.02718 | -0.0147 | -2.6895
-1 | -0.0876 | 0.0269 | -0.0085 | -3.2565
-0.5 | -0.0448 | 0.0271 | -0.0121 | -1.6531
0 | 0.0005 | 0.02762 | -0.0156 | 0.018103
0.5 | 0.028 | 0.02812 | -0.0155 | 0.99573
1 | 0.055 | 0.0289 | -0.0146 | 1.9031
1.5 | 0.0926 | 0.03011 | -0.015 | 3.0754
2 | 0.138 | 0.03164 | -0.0165 | 4.3616
2.5 | 0.1884 | 0.03343 | -0.0185 | 5.6357
3 | 0.2467 | 0.03552 | -0.0216 | 6.9454
3.5 | 0.2857 | 0.0374 | -0.0216 | 7.639
4 | 0.3432 | 0.03963 | -0.024 | 8.6601
4.5 | 0.3986 | 0.04181 | -0.0257 | 9.5336
5 | 0.4495 | 0.04385 | -0.0262 | 10.2509
5.5 | 0.5165 | 0.04539 | -0.0272 | 11.3792
6 | 0.6277 | 0.04377 | -0.0286 | 14.3409
6.5 | 0.7788 | 0.03004 | -0.018 | 25.9254
7 | 0.7922 | 0.02684 | -0.0016 | 29.5156
7.5 | 0.8174 | 0.03186 | 0.003 | 25.656
8 | 0.8867 | 0.03676 | 0.0029 | 24.1213
8.5 | 0.9363 | 0.0422 | 0.0041 | 22.1872
9 | 0.9726 | 0.04845 | 0.0062 | 20.0743
9.5 | 0.9921 | 0.05595 | 0.0086 | 17.7319
10 | 0.9965 | 0.06449 | 0.0113 | 15.452
10.5 | 0.9349 | 0.07219 | 0.0156 | 12.9505
11 | 0.8595 | 0.0838 | 0.0127 | 10.2566
11.5 | 0.8275 | 0.09753 | 0.0067 | 8.4846
12.5 | 0.68 | 0.1517 | -0.0363 | 4.4825
13 | 0.7018 | 0.16112 | -0.0377 | 4.3558
13.5 | 0.7061 | 0.16803 | -0.0401 | 4.2022
14 | 0.7188 | 0.17584 | -0.0424 | 4.0878
14.5 | 0.7258 | 0.18231 | -0.0453 | 3.9811
15 | 0.7341 | 0.18864 | -0.0484 | 3.8915

## 5. Re 50k Mach 0.25 (1)
BIGFOIL.COM POLAR EXPORT
NACA64-212 a=0.0
NACA64-212 a=0.0 |  |  |  | Cl Max: | 0.875 | at alpha= | 10 | deg
JavaFoil+Calcfoil stall+Eppler ext transition |  |  |  | L/D Max: | 32.992 | at alpha= | 5.5 | deg
Re: | 50000 |  |  | Cd Min: | 0.01647 | at alpha= | -0.5 | deg
Mach: | 0.25 |  |  | Cl=0 at alpha= | -0.97541 | deg
|  |  |  | @ Cl=0.1, Cd= | 0.016933
|  |  |  | @ Cl=0.4, Cd= | 0.018763
|  |  |  | @ Cl=0.6, Cd= | 0.3294
alpha (deg) | Cl | Cd | Cm | Cl/Cd
-15.5 | -0.251 | 0.5087 | 0 | -0.493
-15 | -0.325 | 0.4704 | 0 | -0.691
-14.5 | -0.391 | 0.3516 | 0 | -1.113
-14 | -0.452 | 0.28857 | 0 | -1.567
-13.5 | -0.508 | 0.25545 | -0.001 | -1.989
-13 | -0.558 | 0.21629 | -0.001 | -2.58
-12.5 | -0.602 | 0.19397 | -0.001 | -3.102
-12 | -0.638 | 0.16587 | -0.001 | -3.847
-11.5 | -0.662 | 0.15905 | -0.001 | -4.163
-11 | -0.676 | 0.13547 | -0.001 | -4.992
-10.5 | -0.684 | 0.12191 | -0.002 | -5.607
-10 | -0.68 | 0.10906 | -0.002 | -6.237
-9.5 | -0.669 | 0.09967 | -0.002 | -6.717
-9 | -0.653 | 0.08793 | -0.002 | -7.431
-8.5 | -0.633 | 0.08227 | -0.002 | -7.688
-8 | -0.607 | 0.0738 | -0.003 | -8.229
-7.5 | -0.578 | 0.06743 | -0.003 | -8.569
-7 | -0.545 | 0.06222 | -0.003 | -8.756
-6.5 | -0.509 | 0.05729 | -0.004 | -8.88
-6 | -0.47 | 0.05305 | -0.004 | -8.856
-5.5 | -0.429 | 0.04972 | -0.004 | -8.619
-5 | -0.385 | 0.04656 | -0.004 | -8.273
-4.5 | -0.34 | 0.04392 | -0.005 | -7.747
-4 | -0.294 | 0.04146 | -0.005 | -7.095
-3.5 | -0.247 | 0.03956 | -0.005 | -6.244
-3 | -0.199 | 0.03786 | -0.006 | -5.26
-2.5 | -0.187 | 0.01807 | -0.013 | -10.33
-2 | -0.126 | 0.01784 | -0.013 | -7.048
-1.5 | -0.064 | 0.01699 | -0.014 | -3.764
-1 | -0.003 | 0.0169 | -0.014 | -0.18
-0.5 | 0.058 | 0.01647 | -0.015 | 3.548
0 | 0.117 | 0.01712 | -0.015 | 6.838
0.5 | 0.176 | 0.01731 | -0.016 | 10.187
1 | 0.235 | 0.01754 | -0.016 | 13.406
1.5 | 0.293 | 0.01784 | -0.017 | 16.416
2 | 0.35 | 0.01828 | -0.017 | 19.169
2.5 | 0.407 | 0.01883 | -0.018 | 21.62
3 | 0.463 | 0.01948 | -0.018 | 23.746
3.5 | 0.517 | 0.02023 | -0.018 | 25.58
4 | 0.571 | 0.02113 | -0.019 | 27.003
4.5 | 0.623 | 0.02207 | -0.019 | 28.219
5 | 0.703 | 0.02198 | -0.021 | 31.97
5.5 | 0.754 | 0.02286 | -0.021 | 32.992
6 | 0.669 | 0.04801 | -0.01 | 13.941
6.5 | 0.71 | 0.05137 | -0.01 | 13.819
7 | 0.749 | 0.05533 | -0.01 | 13.533
7.5 | 0.783 | 0.05994 | -0.01 | 13.056
8 | 0.812 | 0.06462 | -0.01 | 12.564
8.5 | 0.837 | 0.07092 | -0.01 | 11.798
9 | 0.856 | 0.07624 | -0.01 | 11.225
9.5 | 0.869 | 0.08381 | -0.01 | 10.367
10 | 0.875 | 0.09367 | -0.01 | 9.341
10.5 | 0.874 | 0.10369 | -0.01 | 8.428
11 | 0.865 | 0.11655 | -0.01 | 7.424
11.5 | 0.849 | 0.12551 | -0.009 | 6.763
12 | 0.825 | 0.14454 | -0.009 | 5.706
12.5 | 0.79 | 0.15985 | -0.009 | 4.942
13 | 0.741 | 0.17906 | -0.009 | 4.138
13.5 | 0.684 | 0.20763 | -0.009 | 3.296
14 | 0.621 | 0.24443 | -0.009 | 2.541
14.5 | 0.552 | 0.27213 | -0.009 | 2.03
15 | 0.479 | 0.3294 | -0.009 | 1.453

## 6. Re 50k Mach 0.25 (2)
BIGFOIL.COM POLAR EXPORT
NACA64-212 a=0.0
NACA64-212 a=0.0 |  |  |  | Cl Max: | 0.9783 | at alpha= | 9.5 | deg
XFOIL ncrit=9 |  |  |  | L/D Max: | 29.4146 | at alpha= | 6.5 | deg
Re: | 50000 |  |  | Cd Min: | 0.25783 | at alpha= | -20 | deg
Mach: | 0.25 |  |  | Cl=0 at alpha= | -0.26739 | deg
|  |  |  | @ Cl=0.1, Cd= | 0.030801
|  |  |  | @ Cl=0.4, Cd= | 0.042447
|  |  |  | @ Cl=0.6, Cd= | 0.045513
alpha (deg) | Cl | Cd | Cm | Cl/Cd
-20 | -0.7832 | 0.25783 | 0.0651 | -3.0377
-19.5 | -0.7654 | 0.24996 | 0.0607 | -3.0621
-19 | -0.7411 | 0.24029 | 0.058 | -3.0842
-18.5 | -0.7304 | 0.23755 | 0.0521 | -3.0747
-18 | -0.707 | 0.2273 | 0.0492 | -3.1104
-17.5 | -0.6914 | 0.22184 | 0.0448 | -3.1167
-17 | -0.6759 | 0.21485 | 0.0404 | -3.1459
-16.5 | -0.656 | 0.20745 | 0.0372 | -3.1622
-16 | -0.6406 | 0.2004 | 0.0332 | -3.1966
-15.5 | -0.6346 | 0.19699 | 0.0284 | -3.2215
-15 | -0.6062 | 0.18625 | 0.0267 | -3.2548
-14.5 | -0.5928 | 0.17929 | 0.0231 | -3.3064
-14 | -0.6016 | 0.17759 | 0.0178 | -3.3876
-13.5 | -0.5788 | 0.16833 | 0.0159 | -3.4385
-13 | -0.572 | 0.16212 | 0.013 | -3.5283
-12.5 | -0.5442 | 0.15209 | 0.0118 | -3.5781
-12 | -0.5232 | 0.14405 | 0.0104 | -3.6321
-11.5 | -0.5131 | 0.13757 | 0.0086 | -3.7297
-11 | -0.4984 | 0.13017 | 0.0073 | -3.8288
-10.5 | -0.4851 | 0.12353 | 0.0066 | -3.927
-9.5 | -0.4509 | 0.10979 | 0.006 | -4.1069
-9 | -0.4341 | 0.10311 | 0.0058 | -4.2101
-8.5 | -0.4172 | 0.09654 | 0.0056 | -4.3215
-8 | -0.5554 | 0.07286 | -0.029 | -7.6228
-7.5 | -0.6064 | 0.06097 | -0.0348 | -9.9459
-7 | -0.6238 | 0.05348 | -0.0325 | -11.6642
-6.5 | -0.6183 | 0.04735 | -0.0276 | -13.0581
-6 | -0.6181 | 0.04305 | -0.0211 | -14.3577
-5.5 | -0.5969 | 0.03826 | -0.0169 | -15.6012
-5 | -0.5663 | 0.03433 | -0.0134 | -16.4958
-4.5 | -0.5275 | 0.03112 | -0.0103 | -16.9505
-4 | -0.4848 | 0.02858 | -0.0076 | -16.9629
-3.5 | -0.4444 | 0.02652 | -0.0042 | -16.7572
-3 | -0.1212 | 0.02909 | -0.0184 | -4.1664
-2.5 | -0.0496 | 0.02804 | -0.0271 | -1.7689
-2 | -0.0631 | 0.02819 | -0.021 | -2.2384
-1.5 | -0.0749 | 0.02813 | -0.0152 | -2.6626
-1 | -0.0777 | 0.02791 | -0.0108 | -2.7839
-0.5 | -0.0194 | 0.02825 | -0.0169 | -0.68673
0 | 0.0223 | 0.0287 | -0.0196 | 0.777
0.5 | 0.053 | 0.02929 | -0.0199 | 1.8095
1 | 0.0779 | 0.03004 | -0.0186 | 2.5932
1.5 | 0.1107 | 0.03117 | -0.0181 | 3.5515
2 | 0.1496 | 0.03261 | -0.0183 | 4.5875
2.5 | 0.1908 | 0.03424 | -0.0186 | 5.5724
3 | 0.2384 | 0.03616 | -0.0199 | 6.5929
3.5 | 0.2944 | 0.03836 | -0.0222 | 7.6747
4 | 0.3529 | 0.04062 | -0.0244 | 8.6878
4.5 | 0.4096 | 0.04282 | -0.0258 | 9.5656
5 | 0.4548 | 0.04487 | -0.0253 | 10.1359
5.5 | 0.521 | 0.04641 | -0.0257 | 11.226
6 | 0.6152 | 0.04534 | -0.025 | 13.5686
6.5 | 0.7939 | 0.02699 | -0.0094 | 29.4146
7 | 0.7884 | 0.02956 | 0.0032 | 26.6712
7.5 | 0.8379 | 0.03424 | 0.0057 | 24.4714
8 | 0.9031 | 0.03969 | 0.0062 | 22.7538
8.5 | 0.9435 | 0.04592 | 0.0081 | 20.5466
9 | 0.958 | 0.05287 | 0.0113 | 18.1199
9.5 | 0.9783 | 0.06076 | 0.013 | 16.1011
10 | 0.934 | 0.06787 | 0.0171 | 13.7616
10.5 | 0.8546 | 0.07872 | 0.0152 | 10.8562
11 | 0.8125 | 0.09219 | 0.0087 | 8.8133
12 | 0.6595 | 0.14522 | -0.0349 | 4.5414
12.5 | 0.6769 | 0.15422 | -0.0373 | 4.3892
13 | 0.6942 | 0.16279 | -0.0392 | 4.2644
13.5 | 0.7164 | 0.17244 | -0.041 | 4.1545
14 | 0.7274 | 0.17987 | -0.0435 | 4.044
14.5 | 0.741 | 0.18768 | -0.0461 | 3.9482

## 7. Re 50k Mach 0.50 (1)
BIGFOIL.COM POLAR EXPORT
NACA64-212 a=0.0
NACA64-212 a=0.0 |  |  |  | Cl Max: | 1.124 | at alpha= | 20 | deg
JavaFoil+Calcfoil stall+Eppler ext transition |  |  |  | L/D Max: | 29.891 | at alpha= | 4.5 | deg
Re: | 50000 |  |  | Cd Min: | 0.01768 | at alpha= | -0.5 | deg
Mach: | 0.5 |  |  | Cl=0 at alpha= | -0.97794 | deg
|  |  |  | @ Cl=0.1, Cd= | 0.018156
|  |  |  | @ Cl=0.4, Cd= | 0.020345
|  |  |  | @ Cl=0.6, Cd= | 0.02342
alpha (deg) | Cl | Cd | Cm | Cl/Cd
-20 | -1.028 | 0.42506 | 0.002 | -2.419
-19.5 | -1.002 | 0.41456 | 0.002 | -2.418
-19 | -0.976 | 0.40677 | 0.002 | -2.4
-18.5 | -0.947 | 0.40796 | 0.001 | -2.322
-18 | -0.921 | 0.39197 | 0.001 | -2.35
-17.5 | -0.895 | 0.39297 | 0.001 | -2.277
-17 | -0.869 | 0.40099 | 0.001 | -2.166
-16.5 | -0.842 | 0.39687 | 0.001 | -2.123
-16 | -0.814 | 0.34882 | 0 | -2.334
-15.5 | -0.787 | 0.33983 | 0 | -2.317
-15 | -0.761 | 0.33574 | 0 | -2.266
-14.5 | -0.734 | 0.30699 | 0 | -2.392
-14 | -0.708 | 0.30207 | -0.001 | -2.343
-13.5 | -0.681 | 0.29721 | -0.001 | -2.292
-13 | -0.653 | 0.28339 | -0.001 | -2.304
-12.5 | -0.626 | 0.27816 | -0.001 | -2.251
-12 | -0.599 | 0.27713 | -0.002 | -2.163
-11.5 | -0.573 | 0.2697 | -0.002 | -2.123
-11 | -0.546 | 0.26623 | -0.002 | -2.05
-10.5 | -0.518 | 0.24926 | -0.002 | -2.077
-10 | -0.491 | 0.2307 | -0.002 | -2.127
-9.5 | -0.464 | 0.23205 | -0.003 | -1.998
-9 | -0.437 | 0.22966 | -0.003 | -1.902
-8.5 | -0.41 | 0.22734 | -0.003 | -1.802
-8 | -0.382 | 0.20119 | -0.003 | -1.899
-7.5 | -0.355 | 0.18102 | -0.003 | -1.961
-7 | -0.328 | 0.14639 | -0.003 | -2.241
-6.5 | -0.47 | 0.07877 | -0.004 | -5.972
-6 | -0.476 | 0.06502 | -0.004 | -7.321
-5.5 | -0.452 | 0.05679 | -0.004 | -7.966
-5 | -0.416 | 0.05097 | -0.005 | -8.163
-4.5 | -0.373 | 0.04677 | -0.005 | -7.967
-4 | -0.325 | 0.04404 | -0.005 | -7.372
-3.5 | -0.274 | 0.04113 | -0.006 | -6.66
-3 | -0.221 | 0.03909 | -0.006 | -5.666
-2.5 | -0.168 | 0.03743 | -0.007 | -4.48
-2 | -0.14 | 0.01842 | -0.015 | -7.61
-1.5 | -0.07 | 0.01798 | -0.015 | -3.918
-1 | -0.003 | 0.01778 | -0.016 | -0.188
-0.5 | 0.065 | 0.01768 | -0.016 | 3.655
0 | 0.129 | 0.01855 | -0.017 | 6.966
0.5 | 0.195 | 0.01887 | -0.017 | 10.319
1 | 0.259 | 0.01889 | -0.018 | 13.735
1.5 | 0.323 | 0.01936 | -0.018 | 16.677
2 | 0.386 | 0.02018 | -0.019 | 19.137
2.5 | 0.448 | 0.02091 | -0.019 | 21.447
3 | 0.509 | 0.02178 | -0.02 | 23.369
3.5 | 0.568 | 0.02284 | -0.02 | 24.876
4 | 0.627 | 0.02391 | -0.021 | 26.214
4.5 | 0.713 | 0.02384 | -0.022 | 29.891
5 | 0.644 | 0.04451 | -0.011 | 14.469
5.5 | 0.688 | 0.04832 | -0.011 | 14.23
6 | 0.727 | 0.05278 | -0.011 | 13.776
6.5 | 0.759 | 0.05797 | -0.01 | 13.089
7 | 0.778 | 0.066 | -0.01 | 11.792
7.5 | 0.759 | 0.07846 | -0.01 | 9.678
8 | 0.485 | 0.14976 | -0.008 | 3.241
8.5 | 0.512 | 0.17482 | -0.01 | 2.931
9 | 0.539 | 0.19368 | -0.01 | 2.783
9.5 | 0.566 | 0.20725 | -0.012 | 2.733
10 | 0.593 | 0.21134 | -0.012 | 2.806
10.5 | 0.62 | 0.22976 | -0.013 | 2.696
11 | 0.646 | 0.24185 | -0.013 | 2.671
11.5 | 0.674 | 0.25632 | -0.014 | 2.628
12 | 0.7 | 0.2611 | -0.015 | 2.681
12.5 | 0.726 | 0.28316 | -0.015 | 2.565
13 | 0.752 | 0.29303 | -0.015 | 2.568
13.5 | 0.78 | 0.31438 | -0.017 | 2.483
14 | 0.807 | 0.3196 | -0.017 | 2.524
14.5 | 0.833 | 0.33726 | -0.018 | 2.469
15 | 0.859 | 0.33755 | -0.018 | 2.544
15.5 | 0.887 | 0.38758 | -0.019 | 2.288
16 | 0.913 | 0.36027 | -0.02 | 2.534
16.5 | 0.939 | 0.37108 | -0.02 | 2.53
17 | 0.965 | 0.3969 | -0.021 | 2.432
17.5 | 0.993 | 0.40208 | -0.022 | 2.47
18 | 1.018 | 0.43205 | -0.022 | 2.357
18.5 | 1.044 | 0.4349 | -0.022 | 2.401
19 | 1.07 | 0.42297 | -0.023 | 2.53
19.5 | 1.099 | 0.45023 | -0.024 | 2.44
20 | 1.124 | 0.47224 | -0.025 | 2.38

## 8. Re 50k Mach 0.50 (2)
BIGFOIL.COM POLAR EXPORT
NACA64-212 a=0.0
NACA64-212 a=0.0 |  |  |  | Cl Max: | 0.99 | at alpha= | 20 | deg
XFOIL ncrit=9 |  |  |  | L/D Max: | 23.643 | at alpha= | 6.5 | deg
Re: | 50000 |  |  | Cd Min: | 0.29466 | at alpha= | 20 | deg
Mach: | 0.5 |  |  | Cl=0 at alpha= | -1.1482 | deg
|  |  |  | @ Cl=0.1, Cd= | 0.033207
|  |  |  | @ Cl=0.4, Cd= | 0.046782
|  |  |  | @ Cl=0.6, Cd= | 0.047868
alpha (deg) | Cl | Cd | Cm | Cl/Cd
-20 | -0.8462 | 0.27798 | 0.08 | -3.0441
-19.5 | -0.8293 | 0.27459 | 0.0731 | -3.0201
-19 | -0.8036 | 0.26316 | 0.0686 | -3.0537
-18.5 | -0.7796 | 0.25455 | 0.0641 | -3.0627
-18 | -0.7629 | 0.24949 | 0.0576 | -3.0578
-17.5 | -0.7339 | 0.23803 | 0.0542 | -3.0832
-17 | -0.7277 | 0.23811 | 0.0466 | -3.0562
-16.5 | -0.6902 | 0.22226 | 0.0446 | -3.1054
-16 | -0.6704 | 0.21474 | 0.0397 | -3.1219
-15.5 | -0.66 | 0.21142 | 0.034 | -3.1217
-15 | -0.6268 | 0.19889 | 0.0314 | -3.1515
-14.5 | -0.6059 | 0.19073 | 0.0274 | -3.1767
-14 | -0.5885 | 0.18357 | 0.0233 | -3.2059
-13.5 | -0.5674 | 0.17558 | 0.02 | -3.2316
-13 | -0.5469 | 0.16772 | 0.0169 | -3.2608
-12.5 | -0.5274 | 0.16004 | 0.0139 | -3.2954
-12 | -0.5115 | 0.15303 | 0.011 | -3.3425
-11.5 | -0.5011 | 0.14656 | 0.0083 | -3.4191
-11 | -0.4845 | 0.13966 | 0.0067 | -3.4691
-10.5 | -0.4539 | 0.13044 | 0.0052 | -3.4798
-10 | -0.4436 | 0.12393 | 0.0036 | -3.5794
-9.5 | -0.4258 | 0.1169 | 0.0024 | -3.6424
-9 | -0.4018 | 0.10889 | 0.0009 | -3.69
-8.5 | -0.4558 | 0.093 | -0.0227 | -4.9011
-8 | -0.4749 | 0.0808 | -0.0339 | -5.8775
-7.5 | -0.485 | 0.07075 | -0.0405 | -6.8551
-7 | -0.5373 | 0.0628 | -0.0437 | -8.5557
-6.5 | -0.5679 | 0.05757 | -0.0389 | -9.8645
-6 | -0.6037 | 0.05355 | -0.0311 | -11.2736
-5.5 | -0.6253 | 0.04908 | -0.0243 | -12.7404
-5 | -0.6286 | 0.04423 | -0.0188 | -14.2121
-4.5 | -0.6121 | 0.03952 | -0.0144 | -15.4884
-4 | -0.5792 | 0.03558 | -0.0108 | -16.2788
-3.5 | -0.533 | 0.03221 | -0.0078 | -16.5477
-3 | -0.4825 | 0.02983 | -0.0042 | -16.175
-2.5 | -0.444 | 0.02747 | -0.0002 | -16.1631
-2 | -0.0907 | 0.03242 | -0.0206 | -2.7977
-1.5 | -0.0451 | 0.03218 | -0.0242 | -1.4015
-1 | 0.019 | 0.03229 | -0.0307 | 0.58842
-0.5 | 0.0605 | 0.03256 | -0.0327 | 1.8581
0 | 0.0941 | 0.03306 | -0.033 | 2.8463
0.5 | 0.1194 | 0.03369 | -0.0316 | 3.5441
1 | 0.1382 | 0.03441 | -0.0288 | 4.0163
1.5 | 0.1559 | 0.03529 | -0.0253 | 4.4177
2 | 0.1658 | 0.03622 | -0.0202 | 4.5776
2.5 | 0.1958 | 0.03771 | -0.0181 | 5.1923
3 | 0.2534 | 0.03994 | -0.02 | 6.3445
3.5 | 0.299 | 0.04211 | -0.0199 | 7.1005
4 | 0.3581 | 0.04461 | -0.0212 | 8.0273
4.5 | 0.4044 | 0.04701 | -0.0205 | 8.6024
5 | 0.4648 | 0.04935 | -0.0203 | 9.4184
5.5 | 0.5386 | 0.05077 | -0.0191 | 10.6086
6 | 0.6723 | 0.04445 | -0.0105 | 15.1249
6.5 | 0.7814 | 0.03305 | 0.0122 | 23.643
7 | 0.8156 | 0.03806 | 0.0169 | 21.4293
7.5 | 0.8532 | 0.04434 | 0.0196 | 19.2422
8 | 0.8507 | 0.05124 | 0.0224 | 16.6023
8.5 | 0.8274 | 0.05964 | 0.0226 | 13.8732
9 | 0.7848 | 0.07075 | 0.0181 | 11.0926
9.5 | 0.7347 | 0.0855 | 0.0084 | 8.593
10 | 0.7067 | 0.10033 | -0.0009 | 7.0438
10.5 | 0.6966 | 0.11305 | -0.0077 | 6.1619
11 | 0.6962 | 0.12457 | -0.0133 | 5.5888
12.5 | 0.6859 | 0.16536 | -0.0414 | 4.1479
13 | 0.6936 | 0.17286 | -0.0456 | 4.0125
13.5 | 0.7121 | 0.18114 | -0.0489 | 3.9312
14 | 0.7315 | 0.18946 | -0.0523 | 3.861
14.5 | 0.757 | 0.19943 | -0.0555 | 3.7958
15 | 0.7778 | 0.20802 | -0.0591 | 3.7391
15.5 | 0.7992 | 0.21671 | -0.0628 | 3.6879
16 | 0.8233 | 0.22619 | -0.0665 | 3.6399
16.5 | 0.8339 | 0.23099 | -0.0723 | 3.6101
17 | 0.8536 | 0.23906 | -0.077 | 3.5707
17.5 | 0.8782 | 0.24891 | -0.081 | 3.5282
18 | 0.9025 | 0.25822 | -0.0851 | 3.4951
18.5 | 0.918 | 0.26435 | -0.0913 | 3.4727
19 | 0.9508 | 0.27947 | -0.094 | 3.4022
19.5 | 0.9616 | 0.28102 | -0.1015 | 3.4218
20 | 0.99 | 0.29466 | -0.1049 | 3.3598

## 9. Re 100k Mach 0.00 (1)
BIGFOIL.COM POLAR EXPORT
NACA64-212 a=0.0
NACA64-212 a=0.0 |  |  |  | Cl Max: | 0.929 | at alpha= | 12 | deg
JavaFoil+Calcfoil stall+Eppler ext transition |  |  |  | L/D Max: | 42.412 | at alpha= | 4.5 | deg
Re: | 100000 |  |  | Cd Min: | 0.01227 | at alpha= | -0.5 | deg
Mach: | 0 |  |  | Cl=0 at alpha= | -0.975 | deg
|  |  |  | @ Cl=0.1, Cd= | 0.012314
|  |  |  | @ Cl=0.4, Cd= | 0.013121
|  |  |  | @ Cl=0.6, Cd= | 0.01448
alpha (deg) | Cl | Cd | Cm | Cl/Cd
-17 | -0.589 | 0.24449 | 0 | -2.408
-16.5 | -0.612 | 0.22786 | 0 | -2.687
-16 | -0.635 | 0.20878 | 0 | -3.044
-15.5 | -0.658 | 0.19065 | 0 | -3.45
-15 | -0.679 | 0.17713 | 0 | -3.832
-14.5 | -0.698 | 0.16604 | 0 | -4.205
-14 | -0.716 | 0.15521 | 0 | -4.611
-13.5 | -0.73 | 0.142 | -0.001 | -5.144
-13 | -0.742 | 0.13115 | -0.001 | -5.658
-12.5 | -0.75 | 0.12394 | -0.001 | -6.054
-12 | -0.754 | 0.11452 | -0.001 | -6.588
-11.5 | -0.752 | 0.10697 | -0.001 | -7.029
-11 | -0.744 | 0.09833 | -0.001 | -7.564
-10.5 | -0.732 | 0.09043 | -0.002 | -8.093
-10 | -0.714 | 0.08453 | -0.002 | -8.444
-9.5 | -0.691 | 0.07689 | -0.002 | -8.992
-9 | -0.666 | 0.07127 | -0.002 | -9.345
-8.5 | -0.638 | 0.06681 | -0.002 | -9.545
-8 | -0.607 | 0.0617 | -0.003 | -9.834
-7.5 | -0.573 | 0.05782 | -0.003 | -9.914
-7 | -0.537 | 0.0538 | -0.003 | -9.988
-6.5 | -0.499 | 0.04984 | -0.004 | -10.021
-6 | -0.46 | 0.04701 | -0.004 | -9.776
-5.5 | -0.418 | 0.04408 | -0.004 | -9.481
-5 | -0.375 | 0.04173 | -0.004 | -8.984
-4.5 | -0.331 | 0.0397 | -0.005 | -8.332
-4 | -0.286 | 0.03768 | -0.005 | -7.579
-3.5 | -0.24 | 0.03578 | -0.006 | -6.707
-3 | -0.24 | 0.01474 | -0.012 | -16.255
-2.5 | -0.181 | 0.01451 | -0.013 | -12.463
-2 | -0.122 | 0.01429 | -0.013 | -8.52
-1.5 | -0.062 | 0.01257 | -0.014 | -4.965
-1 | -0.003 | 0.01249 | -0.014 | -0.237
-0.5 | 0.057 | 0.01227 | -0.015 | 4.619
0 | 0.116 | 0.01233 | -0.015 | 9.433
0.5 | 0.176 | 0.01245 | -0.016 | 14.123
1 | 0.235 | 0.01227 | -0.016 | 19.157
1.5 | 0.293 | 0.01278 | -0.017 | 22.924
2 | 0.351 | 0.01294 | -0.017 | 27.113
2.5 | 0.408 | 0.01315 | -0.018 | 31.014
3 | 0.464 | 0.01343 | -0.018 | 34.552
3.5 | 0.519 | 0.01379 | -0.019 | 37.623
4 | 0.573 | 0.0142 | -0.019 | 40.35
4.5 | 0.625 | 0.01474 | -0.019 | 42.412
5 | 0.689 | 0.01781 | -0.02 | 38.669
5.5 | 0.74 | 0.01852 | -0.021 | 39.951
6 | 0.79 | 0.01935 | -0.021 | 40.81
6.5 | 0.693 | 0.0462 | -0.011 | 15.005
7 | 0.732 | 0.04955 | -0.01 | 14.766
7.5 | 0.768 | 0.0531 | -0.01 | 14.453
8 | 0.8 | 0.05705 | -0.01 | 14.025
8.5 | 0.83 | 0.06092 | -0.01 | 13.622
9 | 0.856 | 0.06535 | -0.01 | 13.099
9.5 | 0.878 | 0.07068 | -0.01 | 12.429
10 | 0.897 | 0.07621 | -0.01 | 11.77
10.5 | 0.912 | 0.08218 | -0.01 | 11.092
11 | 0.922 | 0.0888 | -0.01 | 10.379
11.5 | 0.928 | 0.09561 | -0.01 | 9.701
12 | 0.929 | 0.1047 | -0.01 | 8.874
12.5 | 0.925 | 0.11256 | -0.01 | 8.217
13 | 0.913 | 0.12314 | -0.01 | 7.412
13.5 | 0.896 | 0.1287 | -0.01 | 6.965
14 | 0.877 | 0.14334 | -0.01 | 6.115
14.5 | 0.854 | 0.15077 | -0.01 | 5.662
15 | 0.828 | 0.1613 | -0.01 | 5.134
15.5 | 0.801 | 0.18015 | -0.01 | 4.446
16 | 0.772 | 0.19567 | -0.01 | 3.946
16.5 | 0.742 | 0.20565 | -0.01 | 3.61
17 | 0.712 | 0.21586 | -0.01 | 3.299

## 10. Re 100k Mach 0.00 (2)
BIGFOIL.COM POLAR EXPORT
NACA64-212 a=0.0
NACA64-212 a=0.0 |  |  |  | Cl Max: | 1.0366 | at alpha= | 10 | deg
XFOIL ncrit=9 |  |  |  | L/D Max: | 47.2854 | at alpha= | 6 | deg
Re: | 100000 |  |  | Cd Min: | 0.24664 | at alpha= | -20 | deg
Mach: | 0 |  |  | Cl=0 at alpha= | -1.1908 | deg
|  |  |  | @ Cl=0.1, Cd= | 0.020178
|  |  |  | @ Cl=0.4, Cd= | 0.019996
|  |  |  | @ Cl=0.6, Cd= | 0.020773
alpha (deg) | Cl | Cd | Cm | Cl/Cd
-20 | -0.766 | 0.24664 | 0.0641 | -3.1057
-19.5 | -0.7463 | 0.23946 | 0.0611 | -3.1166
-19 | -0.7289 | 0.23303 | 0.0569 | -3.1279
-18.5 | -0.7153 | 0.2277 | 0.0515 | -3.1414
-18 | -0.7192 | 0.22862 | 0.043 | -3.1458
-17.5 | -0.6817 | 0.21282 | 0.0438 | -3.2032
-17 | -0.664 | 0.20602 | 0.0403 | -3.223
-16.5 | -0.6557 | 0.20096 | 0.0343 | -3.2628
-16 | -0.6638 | 0.19906 | 0.0258 | -3.3347
-15.5 | -0.6206 | 0.18476 | 0.0282 | -3.359
-15 | -0.6095 | 0.17836 | 0.0238 | -3.4172
-14.5 | -0.6265 | 0.17518 | 0.014 | -3.5763
-14 | -0.5843 | 0.16287 | 0.0166 | -3.5875
-13.5 | -0.5757 | 0.15601 | 0.0126 | -3.6901
-13 | -0.5833 | 0.14805 | 0.0056 | -3.9399
-12.5 | -0.5547 | 0.14048 | 0.0061 | -3.9486
-12 | -0.592 | 0.13375 | -0.0064 | -4.4262
-11.5 | -0.5412 | 0.12466 | -0.0009 | -4.3414
-11 | -0.5913 | 0.11606 | -0.0152 | -5.0948
-10.5 | -0.536 | 0.10869 | -0.0084 | -4.9315
-10 | -0.5345 | 0.10059 | -0.0117 | -5.3136
-9.5 | -0.5445 | 0.09184 | -0.0167 | -5.9288
-9 | -0.5985 | 0.08104 | -0.0284 | -7.3852
-8.5 | -0.619 | 0.07366 | -0.0302 | -8.4035
-8 | -0.586 | 0.06717 | -0.0276 | -8.7241
-7.5 | -0.5911 | 0.06073 | -0.0273 | -9.7332
-6.5 | -0.6396 | 0.03917 | -0.0184 | -16.3288
-6 | -0.6216 | 0.03373 | -0.0138 | -18.4287
-5.5 | -0.5574 | 0.02913 | -0.0164 | -19.1349
-5 | -0.4755 | 0.02523 | -0.0213 | -18.8466
-4.5 | -0.3947 | 0.0224 | -0.0263 | -17.6205
-4 | -0.3193 | 0.02022 | -0.0305 | -15.7913
-3.5 | -0.2776 | 0.01611 | -0.0295 | -17.2315
-3 | -0.2277 | 0.01759 | -0.0235 | -12.9449
-2.5 | -0.1778 | 0.01988 | -0.0149 | -8.9437
-2 | -0.1075 | 0.0205 | -0.0153 | -5.2439
-1.5 | -0.0415 | 0.02035 | -0.0177 | -2.0393
-1 | 0.0256 | 0.02023 | -0.0204 | 1.2654
-0.5 | 0.0967 | 0.02018 | -0.0241 | 4.7919
0 | 0.175 | 0.02014 | -0.0293 | 8.6892
0.5 | 0.2548 | 0.02011 | -0.035 | 12.6703
1 | 0.3356 | 0.02006 | -0.0411 | 16.7298
1.5 | 0.4164 | 0.01998 | -0.0472 | 20.8408
2 | 0.502 | 0.01977 | -0.0543 | 25.392
2.5 | 0.5374 | 0.02014 | -0.0525 | 26.6832
3 | 0.5651 | 0.02057 | -0.0487 | 27.472
3.5 | 0.5935 | 0.02078 | -0.0442 | 28.5611
4 | 0.6231 | 0.02075 | -0.039 | 30.0289
4.5 | 0.6582 | 0.02009 | -0.0335 | 32.7626
5 | 0.6999 | 0.01881 | -0.028 | 37.2089
5.5 | 0.7408 | 0.01743 | -0.0226 | 42.5014
6 | 0.7821 | 0.01654 | -0.0181 | 47.2854
6.5 | 0.794 | 0.01818 | -0.0104 | 43.6744
7 | 0.7988 | 0.02254 | -0.0043 | 35.4392
7.5 | 0.8309 | 0.02537 | -0.0011 | 32.7513
8 | 0.8794 | 0.0286 | 0.0001 | 30.7483
8.5 | 0.9335 | 0.03282 | 0.0005 | 28.443
9 | 0.979 | 0.03698 | 0.0017 | 26.4738
9.5 | 1.0184 | 0.04376 | 0.0028 | 23.2724
10 | 1.0366 | 0.05113 | 0.0058 | 20.2738
10.5 | 1.0357 | 0.0576 | 0.0099 | 17.9809
11 | 1.0237 | 0.0646 | 0.0141 | 15.8467
11.5 | 0.935 | 0.07397 | 0.0173 | 12.6403
12 | 0.8795 | 0.08663 | 0.0123 | 10.1524
12.5 | 0.7149 | 0.13736 | -0.0247 | 5.2046
13 | 0.7636 | 0.14504 | -0.0204 | 5.2648
13.5 | 0.7313 | 0.15419 | -0.0303 | 4.7428
14 | 0.7284 | 0.16313 | -0.0355 | 4.4652
14.5 | 0.7652 | 0.17193 | -0.0336 | 4.4506
15 | 0.748 | 0.17892 | -0.0425 | 4.1806

## 11. Re 100k Mach 0.10 (1)
BIGFOIL.COM POLAR EXPORT
NACA64-212 a=0.0
NACA64-212 a=0.0 |  |  |  | Cl Max: | 0.92 | at alpha= | 11.5 | deg
JavaFoil+Calcfoil stall+Eppler ext transition |  |  |  | L/D Max: | 42.368 | at alpha= | 4.5 | deg
Re: | 100000 |  |  | Cd Min: | 0.012 | at alpha= | 1 | deg
Mach: | 0.1 |  |  | Cl=0 at alpha= | -0.975 | deg
|  |  |  | @ Cl=0.1, Cd= | 0.012387
|  |  |  | @ Cl=0.4, Cd= | 0.013154
|  |  |  | @ Cl=0.6, Cd= | 0.014551
alpha (deg) | Cl | Cd | Cm | Cl/Cd
-17 | -0.541 | 0.26158 | 0 | -2.068
-16.5 | -0.568 | 0.24075 | 0 | -2.359
-16 | -0.594 | 0.2236 | 0 | -2.658
-15.5 | -0.62 | 0.20192 | 0 | -3.072
-15 | -0.645 | 0.1924 | 0 | -3.353
-14.5 | -0.668 | 0.1758 | 0 | -3.801
-14 | -0.69 | 0.15931 | 0 | -4.328
-13.5 | -0.708 | 0.14803 | -0.001 | -4.783
-13 | -0.723 | 0.13666 | -0.001 | -5.294
-12.5 | -0.735 | 0.12698 | -0.001 | -5.79
-12 | -0.743 | 0.11776 | -0.001 | -6.306
-11.5 | -0.743 | 0.10762 | -0.001 | -6.901
-11 | -0.737 | 0.09883 | -0.002 | -7.457
-10.5 | -0.727 | 0.09106 | -0.002 | -7.984
-10 | -0.711 | 0.08546 | -0.002 | -8.316
-9.5 | -0.69 | 0.07877 | -0.002 | -8.753
-9 | -0.665 | 0.07263 | -0.002 | -9.158
-8.5 | -0.638 | 0.06743 | -0.002 | -9.457
-8 | -0.607 | 0.06236 | -0.003 | -9.739
-7.5 | -0.574 | 0.0586 | -0.003 | -9.802
-7 | -0.539 | 0.05438 | -0.003 | -9.908
-6.5 | -0.501 | 0.0502 | -0.004 | -9.98
-6 | -0.461 | 0.0468 | -0.004 | -9.855
-5.5 | -0.42 | 0.04427 | -0.004 | -9.478
-5 | -0.376 | 0.04191 | -0.004 | -8.984
-4.5 | -0.332 | 0.03957 | -0.005 | -8.395
-4 | -0.287 | 0.03764 | -0.005 | -7.623
-3.5 | -0.241 | 0.03586 | -0.006 | -6.722
-3 | -0.241 | 0.01483 | -0.012 | -16.239
-2.5 | -0.182 | 0.0146 | -0.013 | -12.452
-2 | -0.122 | 0.01439 | -0.013 | -8.503
-1.5 | -0.063 | 0.01257 | -0.014 | -4.99
-1 | -0.003 | 0.01257 | -0.014 | -0.236
-0.5 | 0.057 | 0.01238 | -0.015 | 4.602
0 | 0.117 | 0.01239 | -0.015 | 9.433
0.5 | 0.177 | 0.01244 | -0.016 | 14.205
1 | 0.236 | 0.012 | -0.016 | 19.671
1.5 | 0.294 | 0.01281 | -0.017 | 22.974
2 | 0.352 | 0.01298 | -0.017 | 27.138
2.5 | 0.41 | 0.01319 | -0.018 | 31.055
3 | 0.466 | 0.01347 | -0.018 | 34.584
3.5 | 0.521 | 0.01385 | -0.019 | 37.649
4 | 0.575 | 0.01431 | -0.019 | 40.194
4.5 | 0.628 | 0.01482 | -0.02 | 42.368
5 | 0.692 | 0.0179 | -0.02 | 38.636
5.5 | 0.743 | 0.01863 | -0.021 | 39.88
6 | 0.793 | 0.01942 | -0.021 | 40.807
6.5 | 0.696 | 0.04636 | -0.011 | 15.013
7 | 0.734 | 0.04973 | -0.01 | 14.768
7.5 | 0.77 | 0.05319 | -0.01 | 14.478
8 | 0.802 | 0.05709 | -0.01 | 14.053
8.5 | 0.831 | 0.0617 | -0.01 | 13.476
9 | 0.857 | 0.06631 | -0.01 | 12.92
9.5 | 0.878 | 0.07187 | -0.01 | 12.219
10 | 0.895 | 0.07805 | -0.01 | 11.472
10.5 | 0.908 | 0.08456 | -0.01 | 10.739
11 | 0.916 | 0.09198 | -0.01 | 9.961
11.5 | 0.92 | 0.09684 | -0.01 | 9.497
12 | 0.918 | 0.10499 | -0.01 | 8.748
12.5 | 0.911 | 0.11319 | -0.01 | 8.049
13 | 0.895 | 0.12409 | -0.01 | 7.214
13.5 | 0.875 | 0.13355 | -0.01 | 6.551
14 | 0.851 | 0.14543 | -0.01 | 5.85
14.5 | 0.824 | 0.15941 | -0.01 | 5.167
15 | 0.794 | 0.17186 | -0.01 | 4.619
15.5 | 0.762 | 0.18406 | -0.01 | 4.141
16 | 0.729 | 0.20057 | -0.01 | 3.636
16.5 | 0.696 | 0.22152 | -0.01 | 3.14

## 12. Re 100k Mach 0.10 (2)
BIGFOIL.COM POLAR EXPORT
NACA64-212 a=0.0
NACA64-212 a=0.0 |  |  |  | Cl Max: | 1.0343 | at alpha= | 10 | deg
XFOIL ncrit=9 |  |  |  | L/D Max: | 47.4441 | at alpha= | 6 | deg
Re: | 100000 |  |  | Cd Min: | 0.24726 | at alpha= | -20 | deg
Mach: | 0.1 |  |  | Cl=0 at alpha= | -1.1336 | deg
|  |  |  | @ Cl=0.1, Cd= | 0.010026
|  |  |  | @ Cl=0.4, Cd= | 0.02016
|  |  |  | @ Cl=0.6, Cd= | 0.020841
alpha (deg) | Cl | Cd | Cm | Cl/Cd
-20 | -0.7678 | 0.24726 | 0.0649 | -3.1052
-19.5 | -0.7485 | 0.24023 | 0.0616 | -3.1158
-19 | -0.731 | 0.23378 | 0.0574 | -3.1269
-18.5 | -0.7179 | 0.22878 | 0.0517 | -3.1379
-18 | -0.7218 | 0.22982 | 0.0432 | -3.1407
-17.5 | -0.6827 | 0.21344 | 0.0443 | -3.1986
-17 | -0.6652 | 0.20664 | 0.0407 | -3.2191
-16.5 | -0.6582 | 0.20204 | 0.0343 | -3.2578
-16 | -0.6656 | 0.20005 | 0.0259 | -3.3272
-15.5 | -0.6208 | 0.18532 | 0.0285 | -3.3499
-15 | -0.6111 | 0.17914 | 0.0237 | -3.4113
-14.5 | -0.6281 | 0.17611 | 0.0139 | -3.5665
-14 | -0.5832 | 0.16341 | 0.017 | -3.5689
-13.5 | -0.5769 | 0.15672 | 0.0124 | -3.6811
-13 | -0.5732 | 0.14834 | 0.0077 | -3.8641
-12.5 | -0.5542 | 0.14106 | 0.0062 | -3.9288
-12 | -0.594 | 0.13458 | -0.0068 | -4.4137
-11.5 | -0.5394 | 0.12527 | -0.0007 | -4.3059
-11 | -0.564 | 0.11619 | -0.0099 | -4.8541
-10.5 | -0.536 | 0.10929 | -0.0087 | -4.9044
-10 | -0.5303 | 0.10142 | -0.0112 | -5.2288
-9.5 | -0.5339 | 0.09319 | -0.0151 | -5.7292
-9 | -0.584 | 0.08153 | -0.0271 | -7.163
-8.5 | -0.553 | 0.07627 | -0.0239 | -7.2506
-8 | -0.5793 | 0.06818 | -0.0272 | -8.4966
-6.5 | -0.6419 | 0.03986 | -0.0188 | -16.1039
-6 | -0.5775 | 0.02067 | -0.0209 | -27.939
-5.5 | -0.5051 | 0.01505 | -0.025 | -33.5615
-5 | -0.4266 | 0.01103 | -0.0293 | -38.6763
-4.5 | -0.3475 | 0.00801 | -0.0338 | -43.3833
-4 | -0.2783 | 0.00591 | -0.0368 | -47.0897
-3.5 | -0.249 | 0.00331 | -0.0331 | -75.2266
-3 | -0.2002 | 0.004 | -0.0273 | -50.05
-2.5 | -0.1599 | 0.00541 | -0.0173 | -29.5564
-2 | -0.091 | 0.006 | -0.0165 | -15.1667
-1.5 | -0.0395 | 0.0059 | -0.0166 | -6.6949
-1 | 0.0144 | 0.00582 | -0.0172 | 2.4742
-0.5 | 0.0698 | 0.00576 | -0.0182 | 12.1181
0 | 0.1723 | 0.02024 | -0.0288 | 8.5128
0.5 | 0.2525 | 0.02022 | -0.0345 | 12.4876
1 | 0.3342 | 0.0202 | -0.0407 | 16.5446
1.5 | 0.4159 | 0.02015 | -0.047 | 20.6402
2 | 0.5014 | 0.01997 | -0.0541 | 25.1077
2.5 | 0.5401 | 0.02028 | -0.0526 | 26.6321
3 | 0.5682 | 0.02067 | -0.0488 | 27.4891
3.5 | 0.5974 | 0.02082 | -0.0442 | 28.6936
4 | 0.6235 | 0.02103 | -0.039 | 29.6481
4.5 | 0.6632 | 0.02002 | -0.0334 | 33.1269
5 | 0.7006 | 0.01904 | -0.0278 | 36.7962
5.5 | 0.7442 | 0.01743 | -0.0223 | 42.6965
6 | 0.7852 | 0.01655 | -0.0176 | 47.4441
6.5 | 0.7909 | 0.01884 | -0.0094 | 41.9798
7 | 0.7993 | 0.02289 | -0.0035 | 34.9192
7.5 | 0.8332 | 0.02569 | -0.0005 | 32.4329
8 | 0.8831 | 0.02899 | 0.0007 | 30.4622
8.5 | 0.9376 | 0.03339 | 0.0011 | 28.0803
9 | 0.9818 | 0.03767 | 0.0025 | 26.0632
9.5 | 1.0188 | 0.04457 | 0.0038 | 22.8584
10 | 1.0343 | 0.05224 | 0.0069 | 19.799
10.5 | 1.0296 | 0.05871 | 0.0111 | 17.537
11 | 1.0212 | 0.0659 | 0.0147 | 15.4962
11.5 | 0.9245 | 0.07484 | 0.0173 | 12.353
12 | 0.8649 | 0.08876 | 0.0109 | 9.7443
12.5 | 0.5884 | 0.13372 | -0.018 | 4.4002
13 | 0.5742 | 0.14056 | -0.0218 | 4.0851
13.5 | 0.597 | 0.14817 | -0.0221 | 4.0292
14 | 0.5809 | 0.15255 | -0.0264 | 3.8079
14.5 | 0.5743 | 0.15865 | -0.0305 | 3.6199
15 | 0.6083 | 0.16748 | -0.03 | 3.6321

## 13. Re 100k Mach 0.25 (1)
BIGFOIL.COM POLAR EXPORT
NACA64-212 a=0.0
NACA64-212 a=0.0 |  |  |  | Cl Max: | 0.875 | at alpha= | 10 | deg
JavaFoil+Calcfoil stall+Eppler ext transition |  |  |  | L/D Max: | 41.906 | at alpha= | 4.5 | deg
Re: | 100000 |  |  | Cd Min: | 0.01239 | at alpha= | 0.5 | deg
Mach: | 0.25 |  |  | Cl=0 at alpha= | -0.97581 | deg
|  |  |  | @ Cl=0.1, Cd= | 0.012543
|  |  |  | @ Cl=0.4, Cd= | 0.013371
|  |  |  | @ Cl=0.6, Cd= | 0.26306
alpha (deg) | Cl | Cd | Cm | Cl/Cd
-15.5 | -0.251 | 0.38992 | 0 | -0.643
-15 | -0.325 | 0.36792 | 0 | -0.884
-14.5 | -0.391 | 0.2779 | 0 | -1.409
-14 | -0.452 | 0.23204 | 0 | -1.949
-13.5 | -0.508 | 0.19929 | -0.001 | -2.549
-13 | -0.558 | 0.17638 | -0.001 | -3.164
-12.5 | -0.602 | 0.15257 | -0.001 | -3.943
-12 | -0.638 | 0.13813 | -0.001 | -4.619
-11.5 | -0.662 | 0.13078 | -0.001 | -5.064
-11 | -0.676 | 0.1159 | -0.002 | -5.836
-10.5 | -0.684 | 0.10253 | -0.002 | -6.666
-10 | -0.68 | 0.0926 | -0.002 | -7.345
-9.5 | -0.669 | 0.08619 | -0.002 | -7.767
-9 | -0.653 | 0.07706 | -0.002 | -8.48
-8.5 | -0.633 | 0.07177 | -0.003 | -8.814
-8 | -0.607 | 0.06447 | -0.003 | -9.421
-7.5 | -0.578 | 0.06002 | -0.003 | -9.629
-7 | -0.545 | 0.05557 | -0.003 | -9.804
-6.5 | -0.509 | 0.05147 | -0.004 | -9.885
-6 | -0.47 | 0.04774 | -0.004 | -9.842
-5.5 | -0.429 | 0.04494 | -0.004 | -9.537
-5 | -0.385 | 0.04234 | -0.004 | -9.099
-4.5 | -0.34 | 0.04005 | -0.005 | -8.499
-4 | -0.294 | 0.03789 | -0.005 | -7.767
-3.5 | -0.247 | 0.0362 | -0.006 | -6.83
-3 | -0.247 | 0.01504 | -0.012 | -16.443
-2.5 | -0.187 | 0.01479 | -0.013 | -12.622
-2 | -0.126 | 0.01454 | -0.014 | -8.647
-1.5 | -0.064 | 0.01271 | -0.014 | -5.072
-1 | -0.003 | 0.01248 | -0.015 | -0.244
-0.5 | 0.059 | 0.01253 | -0.015 | 4.67
0 | 0.12 | 0.01255 | -0.016 | 9.561
0.5 | 0.181 | 0.01239 | -0.016 | 14.628
1 | 0.242 | 0.01288 | -0.017 | 18.786
1.5 | 0.301 | 0.01302 | -0.017 | 23.145
2 | 0.361 | 0.01321 | -0.018 | 27.32
2.5 | 0.419 | 0.01345 | -0.018 | 31.167
3 | 0.477 | 0.01378 | -0.019 | 34.605
3.5 | 0.533 | 0.0142 | -0.019 | 37.53
4 | 0.588 | 0.01473 | -0.02 | 39.913
4.5 | 0.642 | 0.01532 | -0.02 | 41.906
5 | 0.707 | 0.01842 | -0.021 | 38.394
5.5 | 0.759 | 0.01925 | -0.021 | 39.434
6 | 0.809 | 0.02011 | -0.022 | 40.217
6.5 | 0.711 | 0.04712 | -0.011 | 15.086
7 | 0.749 | 0.05085 | -0.01 | 14.736
7.5 | 0.783 | 0.05465 | -0.01 | 14.326
8 | 0.812 | 0.05931 | -0.01 | 13.697
8.5 | 0.837 | 0.06311 | -0.01 | 13.26
9 | 0.856 | 0.06945 | -0.01 | 12.327
9.5 | 0.869 | 0.07417 | -0.01 | 11.715
10 | 0.875 | 0.08212 | -0.01 | 10.657
10.5 | 0.874 | 0.0901 | -0.01 | 9.702
11 | 0.865 | 0.09893 | -0.01 | 8.747
11.5 | 0.849 | 0.10698 | -0.01 | 7.935
12 | 0.825 | 0.11939 | -0.009 | 6.909
12.5 | 0.79 | 0.13432 | -0.009 | 5.881
13 | 0.741 | 0.14979 | -0.009 | 4.947
13.5 | 0.684 | 0.17505 | -0.009 | 3.91
14 | 0.621 | 0.19786 | -0.009 | 3.14
14.5 | 0.552 | 0.23197 | -0.01 | 2.381
15 | 0.479 | 0.26306 | -0.009 | 1.819

## 14. Re 100k Mach 0.25 (2)
BIGFOIL.COM POLAR EXPORT
NACA64-212 a=0.0
NACA64-212 a=0.0 |  |  |  | Cl Max: | 1.0091 | at alpha= | 9.5 | deg
XFOIL ncrit=9 |  |  |  | L/D Max: | 47.6299 | at alpha= | 6 | deg
Re: | 100000 |  |  | Cd Min: | 0.25142 | at alpha= | -20 | deg
Mach: | 0.25 |  |  | Cl=0 at alpha= | -1.1834 | deg
|  |  |  | @ Cl=0.1, Cd= | 0.020848
|  |  |  | @ Cl=0.4, Cd= | 0.020801
|  |  |  | @ Cl=0.6, Cd= | 0.02165
alpha (deg) | Cl | Cd | Cm | Cl/Cd
-20 | -0.78 | 0.25142 | 0.0686 | -3.1024
-19.5 | -0.7609 | 0.24462 | 0.0646 | -3.1105
-19 | -0.743 | 0.23812 | 0.0598 | -3.1203
-18.5 | -0.7346 | 0.23578 | 0.0525 | -3.1156
-18 | -0.714 | 0.22553 | 0.0489 | -3.1659
-17.5 | -0.6899 | 0.21697 | 0.0468 | -3.1797
-17 | -0.673 | 0.21024 | 0.0423 | -3.2011
-16.5 | -0.6737 | 0.20854 | 0.0342 | -3.2306
-16 | -0.6467 | 0.19634 | 0.0322 | -3.2938
-15.5 | -0.6234 | 0.1884 | 0.0302 | -3.3089
-15 | -0.6247 | 0.18464 | 0.0229 | -3.3833
-14.5 | -0.6038 | 0.17428 | 0.0202 | -3.4645
-14 | -0.5808 | 0.16629 | 0.0184 | -3.4927
-13.5 | -0.5898 | 0.16145 | 0.0104 | -3.6531
-13 | -0.5585 | 0.15124 | 0.0108 | -3.6928
-12.5 | -0.5639 | 0.14502 | 0.0041 | -3.8884
-12 | -0.543 | 0.13569 | 0.0028 | -4.0018
-11.5 | -0.543 | 0.12867 | -0.0023 | -4.2201
-11 | -0.5265 | 0.12003 | -0.0038 | -4.3864
-10.5 | -0.5638 | 0.11265 | -0.0152 | -5.0049
-10 | -0.541 | 0.10459 | -0.0147 | -5.1726
-9.5 | -0.5334 | 0.09674 | -0.0168 | -5.5137
-9 | -0.5479 | 0.08827 | -0.0223 | -6.2071
-8.5 | -0.582 | 0.07954 | -0.0284 | -7.3171
-8 | -0.5239 | 0.07379 | -0.0224 | -7.0999
-7.5 | -0.5449 | 0.06643 | -0.0246 | -8.2026
-6.5 | -0.6459 | 0.043 | -0.0227 | -15.0209
-6 | -0.6357 | 0.03731 | -0.0171 | -17.0383
-5.5 | -0.5582 | 0.0311 | -0.0223 | -17.9486
-5 | -0.4736 | 0.02653 | -0.0272 | -17.8515
-4.5 | -0.3883 | 0.0233 | -0.0322 | -16.6652
-4 | -0.308 | 0.02081 | -0.0366 | -14.8006
-3 | -0.2301 | 0.01764 | -0.0272 | -13.0442
-2.5 | -0.1829 | 0.01971 | -0.0187 | -9.2796
-2 | -0.1031 | 0.02118 | -0.0171 | -4.8678
-1.5 | -0.0404 | 0.02101 | -0.0187 | -1.9229
-1 | 0.0234 | 0.02089 | -0.0206 | 1.1202
-0.5 | 0.0913 | 0.02085 | -0.0233 | 4.3789
0 | 0.1652 | 0.02083 | -0.0273 | 7.9309
0.5 | 0.2462 | 0.02074 | -0.0325 | 11.8708
1 | 0.3254 | 0.02081 | -0.0379 | 15.6367
1.5 | 0.412 | 0.0208 | -0.0448 | 19.8077
2 | 0.4989 | 0.02069 | -0.0517 | 24.1131
2.5 | 0.5574 | 0.02075 | -0.0532 | 26.8627
3 | 0.5821 | 0.02147 | -0.0494 | 27.1122
3.5 | 0.6089 | 0.02174 | -0.0444 | 28.0083
4 | 0.6422 | 0.02136 | -0.0387 | 30.0655
4.5 | 0.68 | 0.0204 | -0.0326 | 33.3333
5 | 0.7199 | 0.01893 | -0.0261 | 38.0296
5.5 | 0.7632 | 0.01741 | -0.0202 | 43.8369
6 | 0.7978 | 0.01675 | -0.0139 | 47.6299
6.5 | 0.7851 | 0.02126 | -0.0046 | 36.9285
7 | 0.8061 | 0.02443 | 0.0004 | 32.9963
8 | 0.9042 | 0.03149 | 0.0035 | 28.7139
8.5 | 0.9538 | 0.03655 | 0.0051 | 26.0958
9 | 0.9885 | 0.04156 | 0.0074 | 23.7849
9.5 | 1.0091 | 0.04828 | 0.0103 | 20.901
10 | 1.0075 | 0.05534 | 0.0142 | 18.2056
11.5 | 0.8476 | 0.08512 | 0.0121 | 9.9577
12 | 0.819 | 0.09893 | 0.0053 | 8.2786
12.5 | 0.7077 | 0.14216 | -0.0271 | 4.9782
13 | 0.7321 | 0.15036 | -0.0276 | 4.869
13.5 | 0.7197 | 0.15946 | -0.0345 | 4.5134
14 | 0.7317 | 0.16796 | -0.0376 | 4.3564
14.5 | 0.7698 | 0.17683 | -0.0361 | 4.3533

## 15. Re 100k Mach 0.50 (1)
BIGFOIL.COM POLAR EXPORT
NACA64-212 a=0.0
NACA64-212 a=0.0 |  |  |  | Cl Max: | 1.124 | at alpha= | 20 | deg
JavaFoil+Calcfoil stall+Eppler ext transition |  |  |  | L/D Max: | 38.871 | at alpha= | 4 | deg
Re: | 100000 |  |  | Cd Min: | 0.01307 | at alpha= | -0.5 | deg
Mach: | 0.5 |  |  | Cl=0 at alpha= | -0.97794 | deg
|  |  |  | @ Cl=0.1, Cd= | 0.013132
|  |  |  | @ Cl=0.4, Cd= | 0.01438
|  |  |  | @ Cl=0.6, Cd= | 0.016025
alpha (deg) | Cl | Cd | Cm | Cl/Cd
-20 | -1.028 | 0.33115 | 0.002 | -3.105
-19.5 | -1.002 | 0.34051 | 0.002 | -2.944
-19 | -0.976 | 0.33379 | 0.002 | -2.925
-18.5 | -0.947 | 0.31285 | 0.001 | -3.028
-18 | -0.921 | 0.31443 | 0.001 | -2.93
-17.5 | -0.895 | 0.30313 | 0.001 | -2.952
-17 | -0.869 | 0.30572 | 0.001 | -2.841
-16.5 | -0.842 | 0.30153 | 0.001 | -2.794
-16 | -0.814 | 0.27571 | 0 | -2.953
-15.5 | -0.787 | 0.26103 | 0 | -3.017
-15 | -0.761 | 0.26975 | 0 | -2.82
-14.5 | -0.734 | 0.25011 | 0 | -2.936
-14 | -0.708 | 0.24558 | -0.001 | -2.882
-13.5 | -0.681 | 0.24106 | -0.001 | -2.826
-13 | -0.653 | 0.22605 | -0.001 | -2.888
-12.5 | -0.626 | 0.211 | -0.001 | -2.967
-12 | -0.599 | 0.20921 | -0.002 | -2.865
-11.5 | -0.573 | 0.20307 | -0.002 | -2.819
-11 | -0.546 | 0.19964 | -0.002 | -2.733
-10.5 | -0.518 | 0.19303 | -0.002 | -2.683
-10 | -0.491 | 0.18043 | -0.002 | -2.72
-9.5 | -0.464 | 0.18083 | -0.003 | -2.564
-9 | -0.437 | 0.17835 | -0.003 | -2.449
-8.5 | -0.41 | 0.17599 | -0.003 | -2.328
-8 | -0.382 | 0.1603 | -0.003 | -2.384
-7.5 | -0.355 | 0.14376 | -0.003 | -2.469
-7 | -0.328 | 0.11335 | -0.003 | -2.894
-6.5 | -0.47 | 0.06645 | -0.004 | -7.08
-6 | -0.476 | 0.05669 | -0.004 | -8.397
-5.5 | -0.452 | 0.05022 | -0.004 | -9.01
-5 | -0.416 | 0.04556 | -0.005 | -9.134
-4.5 | -0.373 | 0.04226 | -0.005 | -8.817
-4 | -0.325 | 0.03959 | -0.005 | -8.202
-3.5 | -0.274 | 0.03762 | -0.006 | -7.285
-3 | -0.222 | 0.03575 | -0.007 | -6.202
-2.5 | -0.208 | 0.0154 | -0.015 | -13.511
-2 | -0.14 | 0.01489 | -0.015 | -9.424
-1.5 | -0.072 | 0.01308 | -0.016 | -5.5
-1 | -0.003 | 0.01314 | -0.016 | -0.259
-0.5 | 0.065 | 0.01307 | -0.017 | 5.007
0 | 0.133 | 0.01319 | -0.017 | 10.069
0.5 | 0.2 | 0.01337 | -0.018 | 14.962
1 | 0.267 | 0.01376 | -0.018 | 19.386
1.5 | 0.332 | 0.01401 | -0.019 | 23.697
2 | 0.397 | 0.01436 | -0.02 | 27.643
2.5 | 0.461 | 0.01479 | -0.02 | 31.19
3 | 0.524 | 0.01517 | -0.02 | 34.53
3.5 | 0.585 | 0.01584 | -0.021 | 36.906
4 | 0.645 | 0.01658 | -0.021 | 38.871
4.5 | 0.717 | 0.01988 | -0.023 | 36.068
5 | 0.772 | 0.02103 | -0.023 | 36.724
5.5 | 0.688 | 0.04387 | -0.011 | 15.689
6 | 0.727 | 0.04757 | -0.011 | 15.289
6.5 | 0.759 | 0.05174 | -0.011 | 14.67
7 | 0.778 | 0.05806 | -0.01 | 13.406
7.5 | 0.759 | 0.06773 | -0.01 | 11.213
8 | 0.485 | 0.12169 | -0.009 | 3.988
8.5 | 0.512 | 0.14047 | -0.01 | 3.648
9 | 0.539 | 0.15014 | -0.01 | 3.591
9.5 | 0.566 | 0.16425 | -0.012 | 3.449
10 | 0.593 | 0.16787 | -0.012 | 3.533
10.5 | 0.62 | 0.17198 | -0.013 | 3.602
11 | 0.646 | 0.18126 | -0.013 | 3.564
11.5 | 0.674 | 0.20616 | -0.015 | 3.268
12 | 0.7 | 0.21047 | -0.015 | 3.326
12.5 | 0.726 | 0.21426 | -0.015 | 3.39
13 | 0.753 | 0.2261 | -0.015 | 3.328
13.5 | 0.78 | 0.23742 | -0.017 | 3.287
14 | 0.807 | 0.2422 | -0.017 | 3.33
14.5 | 0.833 | 0.25442 | -0.018 | 3.272
15 | 0.859 | 0.26231 | -0.018 | 3.275
15.5 | 0.887 | 0.29279 | -0.019 | 3.029
16 | 0.913 | 0.28974 | -0.02 | 3.151
16.5 | 0.939 | 0.29275 | -0.02 | 3.207
17 | 0.965 | 0.30971 | -0.021 | 3.117
17.5 | 0.993 | 0.30927 | -0.022 | 3.211
18 | 1.018 | 0.33011 | -0.022 | 3.085
18.5 | 1.044 | 0.34311 | -0.022 | 3.043
19 | 1.07 | 0.33257 | -0.023 | 3.218
19.5 | 1.099 | 0.3455 | -0.024 | 3.18
20 | 1.124 | 0.36215 | -0.025 | 3.103

## 16. Re 100k Mach 0.50 (2)
BIGFOIL.COM POLAR EXPORT
NACA64-212 a=0.0
NACA64-212 a=0.0 |  |  |  | Cl Max: | 1.0019 | at alpha= | 20 | deg
XFOIL ncrit=9 |  |  |  | L/D Max: | 41.1616 | at alpha= | 5.5 | deg
Re: | 100000 |  |  | Cd Min: | 0.29637 | at alpha= | 20 | deg
Mach: | 0.5 |  |  | Cl=0 at alpha= | -1.0185 | deg
|  |  |  | @ Cl=0.1, Cd= | 0.023523
|  |  |  | @ Cl=0.4, Cd= | 0.02457
|  |  |  | @ Cl=0.6, Cd= | 0.025057
alpha (deg) | Cl | Cd | Cm | Cl/Cd
-20 | -0.8493 | 0.27608 | 0.0827 | -3.0763
-19.5 | -0.833 | 0.27295 | 0.0748 | -3.0518
-19 | -0.8137 | 0.26561 | 0.0685 | -3.0635
-18 | -0.7584 | 0.24286 | 0.0615 | -3.1228
-17.5 | -0.744 | 0.23896 | 0.0538 | -3.1135
-17 | -0.724 | 0.23009 | 0.0483 | -3.1466
-16.5 | -0.6925 | 0.2181 | 0.0461 | -3.1751
-16 | -0.6715 | 0.21053 | 0.041 | -3.1896
-15.5 | -0.6766 | 0.21131 | 0.0312 | -3.2019
-15 | -0.6294 | 0.19386 | 0.0317 | -3.2467
-14.5 | -0.6129 | 0.18694 | 0.0261 | -3.2786
-14 | -0.604 | 0.18022 | 0.0197 | -3.3515
-13.5 | -0.5718 | 0.17004 | 0.0182 | -3.3627
-13 | -0.571 | 0.16415 | 0.0111 | -3.4785
-12.5 | -0.5373 | 0.154 | 0.0099 | -3.489
-11.5 | -0.5094 | 0.13842 | 0.0019 | -3.6801
-11 | -0.4957 | 0.13041 | -0.0015 | -3.8011
-10.5 | -0.4897 | 0.12276 | -0.0059 | -3.9891
-10 | -0.4909 | 0.11545 | -0.011 | -4.2521
-9 | -0.4714 | 0.09986 | -0.0166 | -4.7206
-8.5 | -0.4535 | 0.09212 | -0.018 | -4.9229
-8 | -0.483 | 0.07331 | -0.0383 | -6.5885
-7.5 | -0.5073 | 0.06143 | -0.0473 | -8.2582
-7 | -0.5657 | 0.05529 | -0.0461 | -10.2315
-6.5 | -0.6081 | 0.05249 | -0.036 | -11.5851
-6 | -0.5997 | 0.04566 | -0.0369 | -13.134
-5.5 | -0.5454 | 0.03767 | -0.0423 | -14.4784
-5 | -0.4742 | 0.03145 | -0.0459 | -15.0779
-4.5 | -0.3902 | 0.02701 | -0.0491 | -14.4465
-4 | -0.3041 | 0.02377 | -0.0515 | -12.7934
-3.5 | -0.2383 | 0.0215 | -0.0507 | -11.0837
-3 | -0.2127 | 0.01903 | -0.0454 | -11.1771
-2.5 | -0.1913 | 0.01991 | -0.0311 | -9.6082
-2 | -0.1276 | 0.02316 | -0.0195 | -5.5095
-1.5 | -0.0496 | 0.02346 | -0.0204 | -2.1142
-1 | 0.0019 | 0.02337 | -0.0192 | 0.081301
-0.5 | 0.0552 | 0.02341 | -0.0186 | 2.358
0 | 0.1265 | 0.02359 | -0.021 | 5.3624
0.5 | 0.2067 | 0.02383 | -0.025 | 8.6739
1 | 0.2957 | 0.02403 | -0.0306 | 12.3055
1.5 | 0.3794 | 0.02446 | -0.0358 | 15.511
2 | 0.4727 | 0.02496 | -0.0431 | 18.9383
2.5 | 0.572 | 0.02516 | -0.0506 | 22.7345
3 | 0.6373 | 0.02492 | -0.0503 | 25.5738
4 | 0.6858 | 0.02474 | -0.0349 | 27.7203
4.5 | 0.7365 | 0.02243 | -0.0264 | 32.8355
5 | 0.7879 | 0.01937 | -0.0166 | 40.6763
5.5 | 0.7973 | 0.01937 | -0.0046 | 41.1616
6 | 0.7709 | 0.02354 | 0.0057 | 32.7485
6.5 | 0.78 | 0.02702 | 0.0125 | 28.8675
7 | 0.8344 | 0.03066 | 0.0162 | 27.2146
7.5 | 0.8872 | 0.03573 | 0.0187 | 24.8307
8 | 0.8989 | 0.04135 | 0.0229 | 21.7388
8.5 | 0.8936 | 0.04753 | 0.0258 | 18.8008
9 | 0.8785 | 0.05513 | 0.0265 | 15.9351
9.5 | 0.8485 | 0.06437 | 0.0242 | 13.1816
10 | 0.8041 | 0.07645 | 0.0172 | 10.518
10.5 | 0.7474 | 0.09451 | 0.0033 | 7.9082
11 | 0.7213 | 0.11155 | -0.0078 | 6.4662
11.5 | 0.7168 | 0.12429 | -0.0144 | 5.7672
12 | 0.7261 | 0.13497 | -0.0185 | 5.3797
12.5 | 0.7317 | 0.15747 | -0.0303 | 4.6466
13 | 0.7172 | 0.16476 | -0.0386 | 4.353
13.5 | 0.7599 | 0.17702 | -0.0386 | 4.2927
14 | 0.7475 | 0.1824 | -0.0474 | 4.0981
14.5 | 0.7649 | 0.19132 | -0.0517 | 3.998
15 | 0.7998 | 0.20228 | -0.0529 | 3.9539
15.5 | 0.7994 | 0.20825 | -0.0614 | 3.8387
16 | 0.8347 | 0.21983 | -0.0626 | 3.797
16.5 | 0.8384 | 0.2254 | -0.0712 | 3.7196
17.5 | 0.8809 | 0.24327 | -0.0808 | 3.6211
18 | 0.9008 | 0.25127 | -0.0864 | 3.585
18.5 | 0.9377 | 0.26748 | -0.087 | 3.5057
19 | 0.9423 | 0.2686 | -0.0973 | 3.5082
19.5 | 0.965 | 0.27721 | -0.1022 | 3.4811
20 | 1.0019 | 0.29637 | -0.1028 | 3.3806

## 17. Re 250k Mach 0.00 (1)
BIGFOIL.COM POLAR EXPORT
NACA64-212 a=0.0
NACA64-212 a=0.0 |  |  |  | Cl Max: | 0.93 | at alpha= | 7.5 | deg
JavaFoil+Calcfoil stall+Eppler ext transition |  |  |  | L/D Max: | 68.893 | at alpha= | 4.5 | deg
Re: | 250000 |  |  | Cd Min: | 0.00893 | at alpha= | -1 | deg
Mach: | 0 |  |  | Cl=0 at alpha= | -0.975 | deg
|  |  |  | @ Cl=0.1, Cd= | 0.0089846
|  |  |  | @ Cl=0.4, Cd= | 0.0090697
|  |  |  | @ Cl=0.6, Cd= | 0.0094364
alpha (deg) | Cl | Cd | Cm | Cl/Cd
-17 | -0.589 | 0.19756 | 0 | -2.982
-16.5 | -0.613 | 0.18295 | 0 | -3.348
-16 | -0.636 | 0.16639 | 0 | -3.82
-15.5 | -0.658 | 0.15908 | 0 | -4.136
-15 | -0.679 | 0.14676 | 0 | -4.626
-14.5 | -0.698 | 0.13726 | 0 | -5.088
-14 | -0.716 | 0.12696 | 0 | -5.637
-13.5 | -0.73 | 0.11963 | -0.001 | -6.106
-13 | -0.742 | 0.11159 | -0.001 | -6.651
-12.5 | -0.75 | 0.10365 | -0.001 | -7.241
-12 | -0.755 | 0.09784 | -0.001 | -7.714
-11.5 | -0.752 | 0.09198 | -0.001 | -8.176
-11 | -0.744 | 0.08555 | -0.002 | -8.696
-10.5 | -0.732 | 0.07869 | -0.002 | -9.303
-10 | -0.714 | 0.07323 | -0.002 | -9.749
-9.5 | -0.692 | 0.06829 | -0.002 | -10.128
-9 | -0.666 | 0.06339 | -0.002 | -10.51
-8.5 | -0.638 | 0.05969 | -0.003 | -10.688
-8 | -0.607 | 0.05545 | -0.003 | -10.951
-7.5 | -0.574 | 0.05222 | -0.003 | -10.987
-7 | -0.538 | 0.04878 | -0.003 | -11.025
-6.5 | -0.5 | 0.04533 | -0.004 | -11.027
-6 | -0.46 | 0.04275 | -0.004 | -10.76
-5.5 | -0.418 | 0.04039 | -0.004 | -10.353
-5 | -0.375 | 0.03829 | -0.004 | -9.798
-4.5 | -0.331 | 0.03627 | -0.005 | -9.137
-4 | -0.355 | 0.01228 | -0.011 | -28.923
-3.5 | -0.298 | 0.01204 | -0.012 | -24.726
-3 | -0.24 | 0.01176 | -0.012 | -20.368
-2.5 | -0.181 | 0.01153 | -0.013 | -15.687
-2 | -0.122 | 0.01131 | -0.013 | -10.768
-1.5 | -0.062 | 0.00895 | -0.014 | -6.976
-1 | -0.003 | 0.00893 | -0.014 | -0.331
-0.5 | 0.057 | 0.00897 | -0.015 | 6.322
0 | 0.116 | 0.00899 | -0.015 | 12.944
0.5 | 0.176 | 0.00901 | -0.016 | 19.53
1 | 0.236 | 0.00904 | -0.016 | 26.084
1.5 | 0.295 | 0.00907 | -0.017 | 32.493
2 | 0.354 | 0.00921 | -0.017 | 38.451
2.5 | 0.413 | 0.00903 | -0.018 | 45.758
3 | 0.472 | 0.00914 | -0.018 | 51.601
3.5 | 0.53 | 0.00925 | -0.019 | 57.283
4 | 0.588 | 0.00946 | -0.02 | 62.089
4.5 | 0.644 | 0.00935 | -0.02 | 68.893
5 | 0.694 | 0.01423 | -0.02 | 48.766
5.5 | 0.746 | 0.01484 | -0.021 | 50.258
6 | 0.796 | 0.01551 | -0.021 | 51.322
6.5 | 0.844 | 0.01621 | -0.022 | 52.066
7 | 0.89 | 0.01704 | -0.022 | 52.195
7.5 | 0.93 | 0.01795 | -0.023 | 51.826
8 | 0.802 | 0.05181 | -0.011 | 15.485
8.5 | 0.832 | 0.05547 | -0.011 | 14.992
9 | 0.857 | 0.05978 | -0.011 | 14.343
9.5 | 0.879 | 0.0643 | -0.01 | 13.675
10 | 0.898 | 0.06846 | -0.01 | 13.113
10.5 | 0.912 | 0.07388 | -0.011 | 12.35
11 | 0.922 | 0.07884 | -0.011 | 11.699
11.5 | 0.928 | 0.08464 | -0.011 | 10.967
12 | 0.93 | 0.09064 | -0.011 | 10.257
12.5 | 0.925 | 0.09756 | -0.011 | 9.486

## 18. Re 250k Mach 0.00 (2)
BIGFOIL.COM POLAR EXPORT
NACA64-212 a=0.0
NACA64-212 a=0.0 |  |  |  | Cl Max: | 1.0972 | at alpha= | 11 | deg
XFOIL ncrit=9 |  |  |  | L/D Max: | 71.6683 | at alpha= | 5.5 | deg
Re: | 250000 |  |  | Cd Min: | 0.24697 | at alpha= | -20 | deg
Mach: | 0 |  |  | Cl=0 at alpha= | -0.92818 | deg
|  |  |  | @ Cl=0.1, Cd= | 0.01013
|  |  |  | @ Cl=0.4, Cd= | 0.01043
|  |  |  | @ Cl=0.6, Cd= | 0.01027
alpha (deg) | Cl | Cd | Cm | Cl/Cd
-20 | -0.7741 | 0.24697 | 0.0642 | -3.1344
-19.5 | -0.7521 | 0.23771 | 0.062 | -3.1639
-19 | -0.7334 | 0.2313 | 0.0588 | -3.1708
-18.5 | -0.7164 | 0.2248 | 0.0548 | -3.1868
-18 | -0.7023 | 0.21799 | 0.0491 | -3.2217
-17.5 | -0.6988 | 0.21252 | 0.0415 | -3.2882
-17 | -0.672 | 0.20254 | 0.0409 | -3.3179
-16.5 | -0.6539 | 0.19595 | 0.0378 | -3.3371
-16 | -0.6387 | 0.1888 | 0.0338 | -3.3829
-15.5 | -0.6373 | 0.18156 | 0.0257 | -3.5101
-15 | -0.6258 | 0.17175 | 0.022 | -3.6437
-14.5 | -0.6027 | 0.16501 | 0.0209 | -3.6525
-14 | -0.5894 | 0.15774 | 0.0175 | -3.7365
-13.5 | -0.5864 | 0.14905 | 0.0111 | -3.9343
-13 | -0.592 | 0.1391 | 0.002 | -4.2559
-12.5 | -0.5736 | 0.13085 | 0.003 | -4.3836
-12 | -0.5619 | 0.12367 | 0.0004 | -4.5435
-11.5 | -0.559 | 0.1148 | -0.0044 | -4.8693
-11 | -0.5838 | 0.09954 | -0.0193 | -5.865
-9.5 | -0.6866 | 0.06529 | -0.0362 | -10.5162
-9 | -0.6721 | 0.05933 | -0.036 | -11.3282
-8.5 | -0.6636 | 0.05376 | -0.0355 | -12.3438
-8 | -0.6679 | 0.04653 | -0.0333 | -14.3542
-7.5 | -0.6324 | 0.04134 | -0.0342 | -15.2975
-7 | -0.5781 | 0.0271 | -0.0354 | -21.3321
-6.5 | -0.5197 | 0.02257 | -0.0361 | -23.0261
-6 | -0.471 | 0.01987 | -0.0345 | -23.7041
-5.5 | -0.4265 | 0.01807 | -0.0319 | -23.6027
-5 | -0.3809 | 0.01681 | -0.0296 | -22.6591
-4.5 | -0.3381 | 0.01492 | -0.0272 | -22.6609
-4 | -0.2922 | 0.01389 | -0.0254 | -21.0367
-3.5 | -0.2455 | 0.01277 | -0.0238 | -19.2247
-3 | -0.2142 | 0.00981 | -0.0206 | -21.8349
-2.5 | -0.1638 | 0.00977 | -0.0189 | -16.7656
-2 | -0.1126 | 0.00991 | -0.0172 | -11.3623
-1.5 | -0.0629 | 0.01018 | -0.0148 | -6.1788
-1 | -0.0079 | 0.01014 | -0.0145 | -0.77909
-0.5 | 0.0471 | 0.01013 | -0.0143 | 4.6496
0 | 0.1015 | 0.01013 | -0.0139 | 10.0197
0.5 | 0.1551 | 0.01017 | -0.0132 | 15.2507
1 | 0.2085 | 0.01022 | -0.0125 | 20.4012
1.5 | 0.261 | 0.01029 | -0.0117 | 25.3644
2 | 0.3123 | 0.01034 | -0.0104 | 30.2031
2.5 | 0.3643 | 0.0104 | -0.0093 | 35.0288
3 | 0.4231 | 0.01045 | -0.0096 | 40.488
3.5 | 0.4926 | 0.01045 | -0.0123 | 47.1388
4 | 0.5696 | 0.01035 | -0.0166 | 55.0338
4.5 | 0.6492 | 0.01014 | -0.0215 | 64.0237
5 | 0.7145 | 0.01013 | -0.0241 | 70.5331
5.5 | 0.7475 | 0.01043 | -0.0203 | 71.6683
6 | 0.7673 | 0.01254 | -0.0155 | 61.1882
6.5 | 0.7888 | 0.01561 | -0.0116 | 50.5317
7 | 0.8254 | 0.01729 | -0.0093 | 47.7386
7.5 | 0.8581 | 0.0193 | -0.0065 | 44.4611
8 | 0.8927 | 0.02118 | -0.004 | 42.1483
8.5 | 0.9298 | 0.02378 | -0.0018 | 39.1001
9 | 0.972 | 0.02612 | -0.0004 | 37.2129
9.5 | 1.0199 | 0.03088 | -0.0003 | 33.0278
10 | 1.054 | 0.03381 | 0.002 | 31.1742
10.5 | 1.0806 | 0.03745 | 0.0047 | 28.8545
11 | 1.0972 | 0.04199 | 0.0079 | 26.13
11.5 | 1.0971 | 0.04708 | 0.0122 | 23.3029
12 | 1.0513 | 0.05585 | 0.017 | 18.8236
12.5 | 0.9974 | 0.06684 | 0.0169 | 14.9222
13 | 0.9478 | 0.07902 | 0.0124 | 11.9944
13.5 | 0.8968 | 0.09414 | 0.0038 | 9.5262
14 | 0.7937 | 0.13736 | -0.0185 | 5.7782
14.5 | 0.761 | 0.15847 | -0.0333 | 4.8022
15 | 0.7629 | 0.16899 | -0.0397 | 4.5145
15.5 | 0.7905 | 0.17192 | -0.0382 | 4.5981
16 | 0.7878 | 0.18517 | -0.0458 | 4.2545

## 19. Re 250k Mach 0.10 (1)
BIGFOIL.COM POLAR EXPORT
NACA64-212 a=0.0
NACA64-212 a=0.0 |  |  |  | Cl Max: | 0.933 | at alpha= | 7.5 | deg
JavaFoil+Calcfoil stall+Eppler ext transition |  |  |  | L/D Max: | 68.97 | at alpha= | 4.5 | deg
Re: | 250000 |  |  | Cd Min: | 0.00897 | at alpha= | -0.5 | deg
Mach: | 0.1 |  |  | Cl=0 at alpha= | -0.975 | deg
|  |  |  | @ Cl=0.1, Cd= | 0.0089843
|  |  |  | @ Cl=0.4, Cd= | 0.0090683
|  |  |  | @ Cl=0.6, Cd= | 0.0094471
alpha (deg) | Cl | Cd | Cm | Cl/Cd
-17 | -0.541 | 0.2082 | 0 | -2.6
-16.5 | -0.568 | 0.18576 | 0 | -3.058
-16 | -0.595 | 0.1799 | 0 | -3.305
-15.5 | -0.62 | 0.16151 | 0 | -3.841
-15 | -0.645 | 0.15064 | 0 | -4.282
-14.5 | -0.668 | 0.14229 | 0 | -4.697
-14 | -0.69 | 0.13153 | 0 | -5.243
-13.5 | -0.708 | 0.12276 | -0.001 | -5.769
-13 | -0.724 | 0.11438 | -0.001 | -6.326
-12.5 | -0.735 | 0.1067 | -0.001 | -6.891
-12 | -0.743 | 0.09957 | -0.001 | -7.46
-11.5 | -0.743 | 0.0933 | -0.001 | -7.962
-11 | -0.737 | 0.08531 | -0.002 | -8.641
-10.5 | -0.727 | 0.07978 | -0.002 | -9.116
-10 | -0.711 | 0.0739 | -0.002 | -9.62
-9.5 | -0.69 | 0.0689 | -0.002 | -10.01
-9 | -0.665 | 0.06378 | -0.002 | -10.432
-8.5 | -0.638 | 0.05987 | -0.003 | -10.658
-8 | -0.608 | 0.05584 | -0.003 | -10.883
-7.5 | -0.575 | 0.05215 | -0.003 | -11.021
-7 | -0.539 | 0.04873 | -0.003 | -11.065
-6.5 | -0.501 | 0.0457 | -0.004 | -10.974
-6 | -0.462 | 0.04273 | -0.004 | -10.802
-5.5 | -0.42 | 0.04037 | -0.004 | -10.398
-5 | -0.377 | 0.0384 | -0.004 | -9.811
-4.5 | -0.333 | 0.03631 | -0.005 | -9.167
-4 | -0.357 | 0.01236 | -0.011 | -28.856
-3.5 | -0.299 | 0.01204 | -0.012 | -24.841
-3 | -0.241 | 0.01176 | -0.012 | -20.472
-2.5 | -0.182 | 0.0116 | -0.013 | -15.668
-2 | -0.122 | 0.01141 | -0.013 | -10.727
-1.5 | -0.063 | 0.009 | -0.014 | -6.975
-1 | -0.003 | 0.00898 | -0.014 | -0.331
-0.5 | 0.057 | 0.00897 | -0.015 | 6.354
0 | 0.117 | 0.00899 | -0.015 | 13.006
0.5 | 0.177 | 0.009 | -0.016 | 19.655
1 | 0.237 | 0.00908 | -0.016 | 26.083
1.5 | 0.296 | 0.00914 | -0.017 | 32.43
2 | 0.356 | 0.00921 | -0.018 | 38.639
2.5 | 0.415 | 0.00902 | -0.018 | 46.022
3 | 0.474 | 0.00918 | -0.019 | 51.654
3.5 | 0.533 | 0.00932 | -0.019 | 57.131
4 | 0.591 | 0.00946 | -0.02 | 62.415
4.5 | 0.647 | 0.00938 | -0.02 | 68.97
5 | 0.697 | 0.01433 | -0.021 | 48.651
5.5 | 0.749 | 0.01493 | -0.021 | 50.181
6 | 0.799 | 0.01557 | -0.022 | 51.329
6.5 | 0.847 | 0.01632 | -0.022 | 51.892
7 | 0.892 | 0.01717 | -0.022 | 51.968
7.5 | 0.933 | 0.01809 | -0.023 | 51.576
8 | 0.804 | 0.05211 | -0.011 | 15.433
8.5 | 0.833 | 0.0559 | -0.011 | 14.898
9 | 0.858 | 0.05976 | -0.011 | 14.355
9.5 | 0.879 | 0.06437 | -0.01 | 13.65
10 | 0.896 | 0.06867 | -0.01 | 13.043
10.5 | 0.909 | 0.07495 | -0.011 | 12.127
11 | 0.917 | 0.07968 | -0.011 | 11.504
11.5 | 0.92 | 0.0849 | -0.011 | 10.84
12 | 0.919 | 0.0921 | -0.011 | 9.979
12.5 | 0.912 | 0.09957 | -0.011 | 9.155

## 20. Re 250k Mach 0.10 (2)
BIGFOIL.COM POLAR EXPORT
NACA64-212 a=0.0
NACA64-212 a=0.0 |  |  |  | Cl Max: | 1.0848 | at alpha= | 11 | deg
XFOIL ncrit=9 |  |  |  | L/D Max: | 71.4068 | at alpha= | 5.5 | deg
Re: | 250000 |  |  | Cd Min: | 0.24795 | at alpha= | -20 | deg
Mach: | 0.1 |  |  | Cl=0 at alpha= | -0.92767 | deg
|  |  |  | @ Cl=0.1, Cd= | 0.01017
|  |  |  | @ Cl=0.4, Cd= | 0.010474
|  |  |  | @ Cl=0.6, Cd= | 0.010312
alpha (deg) | Cl | Cd | Cm | Cl/Cd
-20 | -0.7767 | 0.24795 | 0.0647 | -3.1325
-19.5 | -0.7541 | 0.23852 | 0.0627 | -3.1616
-19 | -0.7354 | 0.23209 | 0.0593 | -3.1686
-18.5 | -0.7182 | 0.22554 | 0.0553 | -3.1844
-18 | -0.7044 | 0.21878 | 0.0494 | -3.2197
-17.5 | -0.7004 | 0.21333 | 0.0419 | -3.2832
-17 | -0.6728 | 0.20326 | 0.0414 | -3.31
-16.5 | -0.6548 | 0.19661 | 0.0382 | -3.3305
-16 | -0.6394 | 0.18942 | 0.0341 | -3.3756
-15.5 | -0.6381 | 0.18227 | 0.026 | -3.5009
-15 | -0.6245 | 0.17255 | 0.0227 | -3.6192
-14.5 | -0.6021 | 0.16571 | 0.0213 | -3.6335
-14 | -0.5888 | 0.15838 | 0.0178 | -3.7176
-13.5 | -0.5872 | 0.14963 | 0.0108 | -3.9243
-13 | -0.591 | 0.13991 | 0.0022 | -4.2241
-12.5 | -0.5707 | 0.13187 | 0.0036 | -4.3277
-12 | -0.5594 | 0.12454 | 0.0008 | -4.4917
-11.5 | -0.5569 | 0.11552 | -0.0043 | -4.8208
-11 | -0.5811 | 0.10058 | -0.0192 | -5.7775
-9.5 | -0.6595 | 0.06656 | -0.0371 | -9.9084
-9 | -0.6597 | 0.06077 | -0.0365 | -10.8557
-8.5 | -0.6589 | 0.05475 | -0.0361 | -12.0347
-8 | -0.6651 | 0.04723 | -0.0342 | -14.0822
-7.5 | -0.6317 | 0.04202 | -0.0348 | -15.0333
-7 | -0.5791 | 0.02787 | -0.0363 | -20.7786
-6.5 | -0.522 | 0.02298 | -0.0367 | -22.7154
-6 | -0.474 | 0.02015 | -0.0348 | -23.5236
-5.5 | -0.4293 | 0.01826 | -0.0321 | -23.5104
-5 | -0.3829 | 0.01694 | -0.0299 | -22.6033
-4.5 | -0.3398 | 0.01504 | -0.0275 | -22.5931
-4 | -0.2932 | 0.01406 | -0.0256 | -20.8535
-3.5 | -0.2468 | 0.01285 | -0.0239 | -19.2062
-3 | -0.2153 | 0.00986 | -0.0208 | -21.8357
-2.5 | -0.1648 | 0.0098 | -0.019 | -16.8163
-2 | -0.1132 | 0.00993 | -0.0173 | -11.3998
-1.5 | -0.0633 | 0.01021 | -0.0148 | -6.1998
-1 | -0.008 | 0.01017 | -0.0146 | -0.78663
-0.5 | 0.0473 | 0.01016 | -0.0143 | 4.6555
0 | 0.1023 | 0.01017 | -0.014 | 10.059
0.5 | 0.1563 | 0.01021 | -0.0134 | 15.3085
1 | 0.2099 | 0.01026 | -0.0126 | 20.4581
1.5 | 0.2627 | 0.01033 | -0.0118 | 25.4308
2 | 0.3144 | 0.01038 | -0.0105 | 30.289
2.5 | 0.3668 | 0.01044 | -0.0094 | 35.1341
3 | 0.4249 | 0.0105 | -0.0095 | 40.4667
3.5 | 0.4944 | 0.01049 | -0.0121 | 47.1306
4 | 0.5716 | 0.01039 | -0.0163 | 55.0144
4.5 | 0.6518 | 0.01017 | -0.0212 | 64.0905
5 | 0.7191 | 0.01017 | -0.0241 | 70.708
5.5 | 0.7512 | 0.01052 | -0.0201 | 71.4068
6 | 0.7682 | 0.0129 | -0.0149 | 59.5504
6.5 | 0.7917 | 0.01577 | -0.0112 | 50.2029
7 | 0.8277 | 0.0175 | -0.0087 | 47.2971
7.5 | 0.86 | 0.01954 | -0.0058 | 44.0123
8 | 0.8938 | 0.02156 | -0.0032 | 41.4564
8.5 | 0.9325 | 0.02415 | -0.001 | 38.6128
9 | 0.9749 | 0.02656 | 0.0005 | 36.7056
9.5 | 1.0219 | 0.0314 | 0.0007 | 32.5446
10 | 1.0542 | 0.03464 | 0.0033 | 30.433
10.5 | 1.077 | 0.03852 | 0.0063 | 27.9595
11 | 1.0848 | 0.04331 | 0.0104 | 25.0473
11.5 | 1.0732 | 0.04902 | 0.0149 | 21.8931
12 | 1.028 | 0.05823 | 0.0179 | 17.6541
12.5 | 0.9789 | 0.06915 | 0.0164 | 14.1562
13 | 0.9294 | 0.08196 | 0.0107 | 11.3397
13.5 | 0.8781 | 0.09816 | 0.0008 | 8.9456
14 | 0.7893 | 0.13983 | -0.0204 | 5.6447
14.5 | 0.7645 | 0.15849 | -0.0325 | 4.8236
15 | 0.7622 | 0.17015 | -0.0404 | 4.4796
15.5 | 0.7887 | 0.17355 | -0.0395 | 4.5445
16 | 0.7893 | 0.18604 | -0.0461 | 4.2426

## 21. Re 250k Mach 0.25 (1)
BIGFOIL.COM POLAR EXPORT
NACA64-212 a=0.0
NACA64-212 a=0.0 |  |  |  | Cl Max: | 0.945 | at alpha= | 7.5 | deg
JavaFoil+Calcfoil stall+Eppler ext transition |  |  |  | L/D Max: | 65.442 | at alpha= | 4.5 | deg
Re: | 250000 |  |  | Cd Min: | 0.00902 | at alpha= | -1 | deg
Mach: | 0.25 |  |  | Cl=0 at alpha= | -0.97581 | deg
|  |  |  | @ Cl=0.1, Cd= | 0.0091036
|  |  |  | @ Cl=0.4, Cd= | 0.0091497
|  |  |  | @ Cl=0.6, Cd= | 0.0093712
alpha (deg) | Cl | Cd | Cm | Cl/Cd
-15.5 | -0.251 | 0.29529 | 0 | -0.85
-15 | -0.325 | 0.2577 | 0 | -1.263
-14.5 | -0.392 | 0.21343 | 0 | -1.835
-14 | -0.453 | 0.17831 | 0 | -2.538
-13.5 | -0.508 | 0.16314 | -0.001 | -3.115
-13 | -0.558 | 0.13845 | -0.001 | -4.031
-12.5 | -0.602 | 0.12567 | -0.001 | -4.788
-12 | -0.638 | 0.11476 | -0.001 | -5.561
-11.5 | -0.662 | 0.10648 | -0.001 | -6.22
-11 | -0.676 | 0.09457 | -0.002 | -7.153
-10.5 | -0.684 | 0.08564 | -0.002 | -7.982
-10 | -0.68 | 0.07903 | -0.002 | -8.608
-9.5 | -0.67 | 0.07297 | -0.002 | -9.176
-9 | -0.654 | 0.06754 | -0.002 | -9.677
-8.5 | -0.633 | 0.06232 | -0.003 | -10.153
-8 | -0.608 | 0.05771 | -0.003 | -10.53
-7.5 | -0.578 | 0.0536 | -0.003 | -10.79
-7 | -0.545 | 0.04981 | -0.003 | -10.948
-6.5 | -0.509 | 0.04628 | -0.004 | -11.003
-6 | -0.47 | 0.04354 | -0.004 | -10.801
-5.5 | -0.429 | 0.04091 | -0.004 | -10.483
-5 | -0.385 | 0.03864 | -0.005 | -9.976
-4.5 | -0.341 | 0.03674 | -0.005 | -9.27
-4 | -0.366 | 0.01254 | -0.011 | -29.172
-3.5 | -0.307 | 0.01227 | -0.012 | -25.029
-3 | -0.247 | 0.01198 | -0.012 | -20.647
-2.5 | -0.187 | 0.01172 | -0.013 | -15.929
-2 | -0.126 | 0.01151 | -0.014 | -10.919
-1.5 | -0.064 | 0.0091 | -0.014 | -7.085
-1 | -0.003 | 0.00902 | -0.015 | -0.338
-0.5 | 0.059 | 0.00907 | -0.015 | 6.454
0 | 0.12 | 0.00912 | -0.016 | 13.186
0.5 | 0.182 | 0.00914 | -0.016 | 19.897
1 | 0.243 | 0.00921 | -0.017 | 26.438
1.5 | 0.304 | 0.00922 | -0.017 | 33.032
2 | 0.366 | 0.00911 | -0.018 | 40.134
2.5 | 0.426 | 0.00918 | -0.019 | 46.447
3 | 0.487 | 0.00925 | -0.019 | 52.661
3.5 | 0.547 | 0.00947 | -0.02 | 57.74
4 | 0.606 | 0.00936 | -0.02 | 64.726
4.5 | 0.663 | 0.01013 | -0.021 | 65.442
5 | 0.713 | 0.01474 | -0.021 | 48.361
5.5 | 0.765 | 0.0154 | -0.022 | 49.696
6 | 0.815 | 0.01616 | -0.022 | 50.476
6.5 | 0.863 | 0.01704 | -0.022 | 50.635
7 | 0.907 | 0.01801 | -0.023 | 50.383
7.5 | 0.945 | 0.0189 | -0.023 | 50.014
8 | 0.814 | 0.05358 | -0.011 | 15.186
8.5 | 0.838 | 0.0573 | -0.011 | 14.625
9 | 0.857 | 0.06165 | -0.011 | 13.897
9.5 | 0.869 | 0.06615 | -0.01 | 13.143
10 | 0.876 | 0.07186 | -0.01 | 12.185
10.5 | 0.875 | 0.07828 | -0.011 | 11.173
11 | 0.866 | 0.08558 | -0.011 | 10.118
11.5 | 0.849 | 0.09187 | -0.01 | 9.245
12 | 0.825 | 0.10221 | -0.01 | 8.074
12.5 | 0.79 | 0.115 | -0.01 | 6.872

## 22. Re 250k Mach 0.25 (2)
BIGFOIL.COM POLAR EXPORT
NACA64-212 a=0.0
NACA64-212 a=0.0 |  |  |  | Cl Max: | 1.0352 | at alpha= | 10 | deg
XFOIL ncrit=9 |  |  |  | L/D Max: | 71.2848 | at alpha= | 5 | deg
Re: | 250000 |  |  | Cd Min: | 0.24319 | at alpha= | -19.5 | deg
Mach: | 0.25 |  |  | Cl=0 at alpha= | -0.92983 | deg
|  |  |  | @ Cl=0.1, Cd= | 0.010359
|  |  |  | @ Cl=0.4, Cd= | 0.010691
|  |  |  | @ Cl=0.6, Cd= | 0.010554
alpha (deg) | Cl | Cd | Cm | Cl/Cd
-19.5 | -0.766 | 0.24319 | 0.0663 | -3.1498
-19 | -0.7471 | 0.23655 | 0.0623 | -3.1583
-18.5 | -0.7291 | 0.22964 | 0.058 | -3.175
-18 | -0.7168 | 0.22338 | 0.0509 | -3.2089
-17.5 | -0.71 | 0.21785 | 0.0439 | -3.2591
-17 | -0.6786 | 0.20716 | 0.0441 | -3.2757
-16.5 | -0.6605 | 0.20021 | 0.0404 | -3.299
-16 | -0.6443 | 0.19277 | 0.0358 | -3.3423
-15.5 | -0.6432 | 0.18619 | 0.0272 | -3.4545
-15 | -0.6192 | 0.17635 | 0.026 | -3.5112
-14.5 | -0.6008 | 0.16929 | 0.0232 | -3.5489
-14 | -0.5873 | 0.16163 | 0.0191 | -3.6336
-13.5 | -0.5892 | 0.15321 | 0.0104 | -3.8457
-13 | -0.5804 | 0.1429 | 0.0068 | -4.0616
-12.5 | -0.5588 | 0.13647 | 0.0062 | -4.0947
-12 | -0.549 | 0.12853 | 0.0024 | -4.2714
-11.5 | -0.5571 | 0.11806 | -0.0073 | -4.7188
-11 | -0.5668 | 0.10617 | -0.0174 | -5.3386
-10.5 | -0.5472 | 0.09983 | -0.0136 | -5.4813
-10 | -0.5427 | 0.09175 | -0.0175 | -5.915
-9.5 | -0.5612 | 0.07832 | -0.029 | -7.1655
-9 | -0.6075 | 0.06666 | -0.0386 | -9.1134
-8.5 | -0.655 | 0.06286 | -0.0372 | -10.42
-8 | -0.6425 | 0.05123 | -0.0385 | -12.5415
-7.5 | -0.624 | 0.04574 | -0.0381 | -13.6423
-7 | -0.5804 | 0.03203 | -0.041 | -18.1205
-6.5 | -0.534 | 0.02577 | -0.0399 | -20.7218
-6 | -0.4904 | 0.02188 | -0.0365 | -22.4132
-5.5 | -0.4431 | 0.0194 | -0.0339 | -22.8402
-5 | -0.3951 | 0.01777 | -0.0314 | -22.2341
-4.5 | -0.3484 | 0.0158 | -0.0289 | -22.0506
-4 | -0.3008 | 0.01455 | -0.027 | -20.6735
-3.5 | -0.2526 | 0.01336 | -0.0252 | -18.9072
-3 | -0.2195 | 0.01018 | -0.0224 | -21.5619
-2.5 | -0.1695 | 0.00995 | -0.02 | -17.0352
-2 | -0.1162 | 0.01008 | -0.0182 | -11.5278
-1.5 | -0.0647 | 0.01039 | -0.0156 | -6.2271
-1 | -0.008 | 0.01037 | -0.0151 | -0.77146
-0.5 | 0.049 | 0.01035 | -0.0147 | 4.7343
0 | 0.1059 | 0.01036 | -0.0145 | 10.222
0.5 | 0.1622 | 0.01041 | -0.0141 | 15.5812
1 | 0.2182 | 0.01049 | -0.0136 | 20.8008
1.5 | 0.2726 | 0.01056 | -0.0125 | 25.8144
2 | 0.3263 | 0.01062 | -0.0113 | 30.725
2.5 | 0.3798 | 0.01067 | -0.0101 | 35.5951
3 | 0.4371 | 0.01073 | -0.0095 | 40.7363
3.5 | 0.5037 | 0.01073 | -0.0108 | 46.9432
4 | 0.5819 | 0.0106 | -0.0146 | 54.8962
4.5 | 0.665 | 0.01039 | -0.0195 | 64.0038
5 | 0.7435 | 0.01043 | -0.0239 | 71.2848
5.5 | 0.7644 | 0.01146 | -0.018 | 66.7016
6 | 0.7731 | 0.01467 | -0.0119 | 52.6994
6.5 | 0.8028 | 0.01691 | -0.0082 | 47.4749
7 | 0.8348 | 0.01889 | -0.0049 | 44.1927
7.5 | 0.8684 | 0.0209 | -0.0016 | 41.5502
8 | 0.902 | 0.02375 | 0.0014 | 37.9789
8.5 | 0.9464 | 0.02634 | 0.0034 | 35.9301
9 | 0.9874 | 0.02927 | 0.0053 | 33.7342
9.5 | 1.0248 | 0.035 | 0.0069 | 29.28
10 | 1.0352 | 0.03933 | 0.0117 | 26.3209
10.5 | 1.0285 | 0.04433 | 0.0164 | 23.201
11 | 1.0089 | 0.05076 | 0.0194 | 19.8759
11.5 | 0.9773 | 0.05906 | 0.0196 | 16.5476
12 | 0.9367 | 0.06977 | 0.0163 | 13.4255
12.5 | 0.8922 | 0.08308 | 0.0091 | 10.739
13 | 0.8444 | 0.10026 | -0.0021 | 8.4221
14 | 0.7671 | 0.15116 | -0.0287 | 5.0748
14.5 | 0.7712 | 0.16272 | -0.0328 | 4.7394
15 | 0.7617 | 0.17568 | -0.044 | 4.3357

## 23. Re 250k Mach 0.50 (1)
BIGFOIL.COM POLAR EXPORT
NACA64-212 a=0.0
NACA64-212 a=0.0 |  |  |  | Cl Max: | 1.124 | at alpha= | 20 | deg
JavaFoil+Calcfoil stall+Eppler ext transition |  |  |  | L/D Max: | 61.673 | at alpha= | 4 | deg
Re: | 250000 |  |  | Cd Min: | 0.00935 | at alpha= | 0.5 | deg
Mach: | 0.5 |  |  | Cl=0 at alpha= | -0.97794 | deg
|  |  |  | @ Cl=0.1, Cd= | 0.0095354
|  |  |  | @ Cl=0.4, Cd= | 0.0094035
|  |  |  | @ Cl=0.6, Cd= | 0.010464
alpha (deg) | Cl | Cd | Cm | Cl/Cd
-20 | -1.028 | 0.26449 | 0.002 | -3.888
-19.5 | -1.002 | 0.25317 | 0.002 | -3.959
-19 | -0.976 | 0.24601 | 0.002 | -3.969
-18.5 | -0.948 | 0.24558 | 0.001 | -3.859
-18 | -0.921 | 0.23653 | 0.001 | -3.895
-17.5 | -0.895 | 0.2316 | 0.001 | -3.864
-17 | -0.869 | 0.23169 | 0.001 | -3.749
-16.5 | -0.842 | 0.22745 | 0.001 | -3.704
-16 | -0.814 | 0.21235 | 0 | -3.835
-15.5 | -0.788 | 0.20497 | 0 | -3.842
-15 | -0.761 | 0.20024 | 0 | -3.8
-14.5 | -0.734 | 0.18937 | 0 | -3.878
-14 | -0.708 | 0.17733 | -0.001 | -3.992
-13.5 | -0.681 | 0.17315 | -0.001 | -3.934
-13 | -0.653 | 0.16596 | -0.001 | -3.934
-12.5 | -0.626 | 0.15822 | -0.001 | -3.957
-12 | -0.599 | 0.15601 | -0.002 | -3.842
-11.5 | -0.573 | 0.15085 | -0.002 | -3.796
-11 | -0.546 | 0.14756 | -0.002 | -3.698
-10.5 | -0.518 | 0.14195 | -0.002 | -3.649
-10 | -0.491 | 0.1382 | -0.002 | -3.551
-9.5 | -0.464 | 0.13258 | -0.003 | -3.498
-9 | -0.437 | 0.13006 | -0.003 | -3.358
-8.5 | -0.41 | 0.12764 | -0.003 | -3.21
-8 | -0.382 | 0.11828 | -0.003 | -3.231
-7.5 | -0.355 | 0.10469 | -0.003 | -3.392
-7 | -0.328 | 0.086 | -0.003 | -3.815
-6.5 | -0.471 | 0.05656 | -0.004 | -8.319
-6 | -0.476 | 0.04942 | -0.004 | -9.637
-5.5 | -0.453 | 0.04428 | -0.005 | -10.226
-5 | -0.416 | 0.04092 | -0.005 | -10.178
-4.5 | -0.373 | 0.03823 | -0.005 | -9.752
-4 | -0.325 | 0.03606 | -0.006 | -9.009
-3.5 | -0.275 | 0.03409 | -0.006 | -8.056
-3 | -0.275 | 0.01283 | -0.014 | -21.455
-2.5 | -0.208 | 0.01241 | -0.015 | -16.768
-2 | -0.14 | 0.01211 | -0.015 | -11.589
-1.5 | -0.072 | 0.00954 | -0.016 | -7.548
-1 | -0.003 | 0.00951 | -0.016 | -0.358
-0.5 | 0.065 | 0.00951 | -0.017 | 6.883
0 | 0.134 | 0.00956 | -0.018 | 14.063
0.5 | 0.203 | 0.00935 | -0.018 | 21.731
1 | 0.272 | 0.0094 | -0.019 | 28.921
1.5 | 0.34 | 0.00958 | -0.019 | 35.474
2 | 0.408 | 0.00938 | -0.02 | 43.471
2.5 | 0.475 | 0.01 | -0.021 | 47.468
3 | 0.54 | 0.01023 | -0.021 | 52.791
3.5 | 0.604 | 0.01048 | -0.022 | 57.639
4 | 0.667 | 0.01081 | -0.022 | 61.673
4.5 | 0.722 | 0.01608 | -0.023 | 44.925
5 | 0.778 | 0.01707 | -0.023 | 45.593
5.5 | 0.83 | 0.01818 | -0.024 | 45.637
6 | 0.874 | 0.01935 | -0.024 | 45.188
6.5 | 0.76 | 0.04685 | -0.012 | 16.227
7 | 0.779 | 0.05159 | -0.011 | 15.101
7.5 | 0.76 | 0.05933 | -0.01 | 12.805
8 | 0.485 | 0.09168 | -0.009 | 5.294
8.5 | 0.513 | 0.10818 | -0.01 | 4.738
9 | 0.539 | 0.11263 | -0.011 | 4.787
9.5 | 0.567 | 0.12376 | -0.012 | 4.577
10 | 0.593 | 0.12697 | -0.012 | 4.671
10.5 | 0.62 | 0.13048 | -0.013 | 4.748
11 | 0.646 | 0.14054 | -0.013 | 4.597
11.5 | 0.674 | 0.15281 | -0.015 | 4.408
12 | 0.7 | 0.15672 | -0.015 | 4.467
12.5 | 0.726 | 0.16032 | -0.015 | 4.53
13 | 0.753 | 0.17248 | -0.016 | 4.364
13.5 | 0.781 | 0.17718 | -0.017 | 4.405
14 | 0.807 | 0.18157 | -0.017 | 4.443
14.5 | 0.833 | 0.19391 | -0.018 | 4.294
15 | 0.859 | 0.20288 | -0.018 | 4.235
15.5 | 0.887 | 0.21889 | -0.019 | 4.052
16 | 0.913 | 0.21727 | -0.02 | 4.202
16.5 | 0.939 | 0.22094 | -0.02 | 4.249
17 | 0.966 | 0.23334 | -0.021 | 4.139
17.5 | 0.993 | 0.23547 | -0.022 | 4.217
18 | 1.019 | 0.24802 | -0.022 | 4.107
18.5 | 1.044 | 0.25252 | -0.022 | 4.135
19 | 1.07 | 0.25516 | -0.023 | 4.195
19.5 | 1.099 | 0.26177 | -0.024 | 4.197
20 | 1.124 | 0.28131 | -0.025 | 3.995

## 24. Re 250k Mach 0.50 (2)
BIGFOIL.COM POLAR EXPORT
NACA64-212 a=0.0
NACA64-212 a=0.0 |  |  |  | Cl Max: | 0.99 | at alpha= | 20 | deg
XFOIL ncrit=9 |  |  |  | L/D Max: | 63.8272 | at alpha= | 4.5 | deg
Re: | 250000 |  |  | Cd Min: | 0.28374 | at alpha= | 20 | deg
Mach: | 0.5 |  |  | Cl=0 at alpha= | -0.93826 | deg
|  |  |  | @ Cl=0.1, Cd= | 0.011293
|  |  |  | @ Cl=0.4, Cd= | 0.01179
|  |  |  | @ Cl=0.6, Cd= | 0.011678
alpha (deg) | Cl | Cd | Cm | Cl/Cd
-20 | -0.8547 | 0.27509 | 0.0863 | -3.107
-19.5 | -0.8319 | 0.26688 | 0.081 | -3.1171
-19 | -0.8091 | 0.2585 | 0.0754 | -3.13
-18.5 | -0.7914 | 0.25193 | 0.0676 | -3.1413
-18 | -0.7661 | 0.24137 | 0.0636 | -3.174
-17.5 | -0.7421 | 0.233 | 0.0595 | -3.185
-17 | -0.7195 | 0.22474 | 0.0545 | -3.2015
-16.5 | -0.6998 | 0.2168 | 0.0479 | -3.2279
-16 | -0.6896 | 0.2109 | 0.0398 | -3.2698
-15.5 | -0.657 | 0.19906 | 0.0386 | -3.3005
-15 | -0.6347 | 0.19105 | 0.0345 | -3.3222
-14.5 | -0.6162 | 0.18285 | 0.0287 | -3.37
-14 | -0.6126 | 0.17632 | 0.0196 | -3.4744
-13.5 | -0.5815 | 0.16526 | 0.0189 | -3.5187
-13 | -0.5603 | 0.15744 | 0.0156 | -3.5588
-12.5 | -0.5517 | 0.14944 | 0.0086 | -3.6918
-12 | -0.5508 | 0.14101 | -0.0003 | -3.9061
-11.5 | -0.5206 | 0.13155 | 0.0009 | -3.9574
-11 | -0.5048 | 0.12374 | -0.0026 | -4.0795
-10.5 | -0.5148 | 0.11437 | -0.0142 | -4.5012
-10 | -0.4984 | 0.10474 | -0.0152 | -4.7584
-9.5 | -0.4824 | 0.09727 | -0.0173 | -4.9594
-9 | -0.4791 | 0.0883 | -0.0232 | -5.4258
-8.5 | -0.5052 | 0.07427 | -0.0382 | -6.8022
-8 | -0.4966 | 0.06629 | -0.0409 | -7.4913
-7.5 | -0.5408 | 0.05134 | -0.0522 | -10.5337
-7 | -0.5359 | 0.04281 | -0.0575 | -12.5181
-6.5 | -0.5367 | 0.03678 | -0.0533 | -14.5922
-6 | -0.5245 | 0.03112 | -0.0478 | -16.8541
-5.5 | -0.4923 | 0.02608 | -0.0432 | -18.8765
-5 | -0.444 | 0.02221 | -0.0395 | -19.991
-4.5 | -0.3858 | 0.01947 | -0.0367 | -19.8151
-4 | -0.3293 | 0.01684 | -0.0341 | -19.5546
-3.5 | -0.2743 | 0.01539 | -0.0315 | -17.8233
-3 | -0.2223 | 0.0139 | -0.0289 | -15.9928
-2.5 | -0.1871 | 0.0108 | -0.0253 | -17.3241
-2 | -0.1306 | 0.01073 | -0.0219 | -12.1715
-1.5 | -0.0704 | 0.01105 | -0.0191 | -6.371
-1 | -0.0081 | 0.01127 | -0.0173 | -0.71872
-0.5 | 0.0575 | 0.01126 | -0.0173 | 5.1066
0 | 0.1226 | 0.01131 | -0.0171 | 10.84
0.5 | 0.1873 | 0.01139 | -0.0169 | 16.4442
1 | 0.2517 | 0.01148 | -0.0164 | 21.9251
1.5 | 0.3146 | 0.01159 | -0.0157 | 27.1441
2 | 0.3763 | 0.01174 | -0.0145 | 32.0528
2.5 | 0.4376 | 0.01187 | -0.0131 | 36.866
3 | 0.4978 | 0.01193 | -0.0109 | 41.7267
3.5 | 0.5614 | 0.01182 | -0.009 | 47.4958
4 | 0.6347 | 0.01155 | -0.0088 | 54.9524
4.5 | 0.7238 | 0.01134 | -0.0115 | 63.8272
5 | 0.7939 | 0.01405 | -0.0152 | 56.5053
5.5 | 0.7837 | 0.01631 | -0.0045 | 48.0503
6 | 0.7995 | 0.01863 | 0.0022 | 42.9147
6.5 | 0.8135 | 0.02134 | 0.0084 | 38.1209
7 | 0.8372 | 0.02444 | 0.0131 | 34.2553
7.5 | 0.8771 | 0.02764 | 0.0172 | 31.733
8 | 0.9063 | 0.0319 | 0.0208 | 28.4107
8.5 | 0.9175 | 0.03757 | 0.024 | 24.4211
9 | 0.9077 | 0.0446 | 0.0255 | 20.352
9.5 | 0.8847 | 0.0532 | 0.0242 | 16.6297
10 | 0.8534 | 0.06376 | 0.0196 | 13.3846
10.5 | 0.8183 | 0.07664 | 0.0117 | 10.6772
11 | 0.7822 | 0.0926 | 0.0007 | 8.4471
11.5 | 0.7555 | 0.11019 | -0.0104 | 6.8563
12 | 0.7437 | 0.12484 | -0.0186 | 5.9572
12.5 | 0.7428 | 0.13717 | -0.0251 | 5.4152
13 | 0.7414 | 0.15206 | -0.0329 | 4.8757
13.5 | 0.7624 | 0.16397 | -0.035 | 4.6496
14 | 0.7588 | 0.17517 | -0.0459 | 4.3318
14.5 | 0.7818 | 0.18331 | -0.0488 | 4.2649
15 | 0.8061 | 0.19381 | -0.0509 | 4.1592
15.5 | 0.8067 | 0.20343 | -0.0618 | 3.9655
16 | 0.8288 | 0.2115 | -0.0658 | 3.9187
16.5 | 0.8584 | 0.22223 | -0.0672 | 3.8627
17 | 0.8642 | 0.23061 | -0.0775 | 3.7475
17.5 | 0.8843 | 0.23954 | -0.0831 | 3.6917
18 | 0.9072 | 0.24791 | -0.0874 | 3.6594
18.5 | 0.9364 | 0.25953 | -0.0894 | 3.6081
19 | 0.9464 | 0.26655 | -0.0996 | 3.5506
19.5 | 0.9678 | 0.27534 | -0.1052 | 3.5149
20 | 0.99 | 0.28374 | -0.11 | 3.4891

## 25. Re 500k Mach 0.00 (1)
BIGFOIL.COM POLAR EXPORT
NACA64-212 a=0.0
NACA64-212 a=0.0 |  |  |  | Cl Max: | 1.034 | at alpha= | 9 | deg
JavaFoil+Calcfoil stall+Eppler ext transition |  |  |  | L/D Max: | 85.736 | at alpha= | 4.5 | deg
Re: | 500000 |  |  | Cd Min: | 0.00722 | at alpha= | -1 | deg
Mach: | 0 |  |  | Cl=0 at alpha= | -0.975 | deg
|  |  |  | @ Cl=0.1, Cd= | 0.0072519
|  |  |  | @ Cl=0.4, Cd= | 0.0073756
|  |  |  | @ Cl=0.6, Cd= | 0.0076566
alpha (deg) | Cl | Cd | Cm | Cl/Cd
-17 | -0.589 | 0.17046 | 0 | -3.457
-16.5 | -0.613 | 0.16338 | 0 | -3.751
-16 | -0.636 | 0.14711 | 0 | -4.323
-15.5 | -0.658 | 0.13914 | 0 | -4.73
-15 | -0.679 | 0.13066 | 0 | -5.196
-14.5 | -0.698 | 0.12369 | 0 | -5.647
-14 | -0.716 | 0.11465 | 0 | -6.245
-13.5 | -0.731 | 0.10691 | -0.001 | -6.834
-13 | -0.742 | 0.10148 | -0.001 | -7.316
-12.5 | -0.751 | 0.09393 | -0.001 | -7.992
-12 | -0.755 | 0.08972 | -0.001 | -8.415
-11.5 | -0.752 | 0.08386 | -0.001 | -8.972
-11 | -0.744 | 0.07837 | -0.002 | -9.497
-10.5 | -0.732 | 0.07236 | -0.002 | -10.121
-10 | -0.714 | 0.06795 | -0.002 | -10.51
-9.5 | -0.692 | 0.06395 | -0.002 | -10.825
-9 | -0.667 | 0.05936 | -0.003 | -11.234
-8.5 | -0.639 | 0.05576 | -0.003 | -11.455
-8 | -0.608 | 0.05179 | -0.003 | -11.739
-7.5 | -0.575 | 0.04885 | -0.003 | -11.761
-7 | -0.539 | 0.04586 | -0.004 | -11.751
-6.5 | -0.502 | 0.04228 | -0.004 | -11.877
-6 | -0.572 | 0.01183 | -0.009 | -48.373
-5.5 | -0.52 | 0.01142 | -0.009 | -45.549
-5 | -0.467 | 0.01117 | -0.01 | -41.752
-4.5 | -0.411 | 0.01091 | -0.01 | -37.716
-4 | -0.355 | 0.01062 | -0.011 | -33.447
-3.5 | -0.298 | 0.01035 | -0.012 | -28.761
-3 | -0.24 | 0.01013 | -0.012 | -23.649
-2.5 | -0.181 | 0.00991 | -0.013 | -18.245
-2 | -0.122 | 0.00971 | -0.013 | -12.537
-1.5 | -0.062 | 0.00724 | -0.014 | -8.63
-1 | -0.003 | 0.00722 | -0.014 | -0.409
-0.5 | 0.057 | 0.00723 | -0.015 | 7.838
0 | 0.116 | 0.00726 | -0.015 | 16.039
0.5 | 0.176 | 0.00727 | -0.016 | 24.212
1 | 0.236 | 0.00729 | -0.016 | 32.348
1.5 | 0.295 | 0.0073 | -0.017 | 40.374
2 | 0.354 | 0.00736 | -0.017 | 48.135
2.5 | 0.413 | 0.00738 | -0.018 | 56.047
3 | 0.472 | 0.00748 | -0.019 | 63.134
3.5 | 0.531 | 0.0076 | -0.019 | 69.858
4 | 0.589 | 0.00769 | -0.02 | 76.545
4.5 | 0.645 | 0.00752 | -0.02 | 85.736
5 | 0.698 | 0.01224 | -0.021 | 56.988
5.5 | 0.75 | 0.01273 | -0.021 | 58.928
6 | 0.801 | 0.01328 | -0.022 | 60.276
6.5 | 0.849 | 0.01387 | -0.022 | 61.214
7 | 0.895 | 0.01458 | -0.022 | 61.401
7.5 | 0.936 | 0.01538 | -0.023 | 60.888
8 | 0.974 | 0.01621 | -0.023 | 60.066
8.5 | 1.006 | 0.01719 | -0.024 | 58.559
9 | 1.034 | 0.01823 | -0.024 | 56.731
9.5 | 0.888 | 0.05842 | -0.014 | 15.193
10 | 0.901 | 0.06433 | -0.012 | 14
10.5 | 0.915 | 0.06868 | -0.012 | 13.323
11 | 0.925 | 0.07361 | -0.012 | 12.561
11.5 | 0.93 | 0.07884 | -0.012 | 11.796
12 | 0.931 | 0.08568 | -0.012 | 10.87
12.5 | 0.927 | 0.09236 | -0.012 | 10.036
13 | 0.914 | 0.09805 | -0.012 | 9.324
13.5 | 0.898 | 0.10425 | -0.012 | 8.614
14 | 0.878 | 0.11153 | -0.012 | 7.872

## 26. Re 500k Mach 0.00 (2)
BIGFOIL.COM POLAR EXPORT
NACA64-212 a=0.0
NACA64-212 a=0.0 |  |  |  | Cl Max: | 1.1562 | at alpha= | 12.5 | deg
XFOIL ncrit=9 |  |  |  | L/D Max: | 83.1934 | at alpha= | 5 | deg
Re: | 500000 |  |  | Cd Min: | 0.24311 | at alpha= | -20 | deg
Mach: | 0 |  |  | Cl=0 at alpha= | -0.95863 | deg
|  |  |  | @ Cl=0.1, Cd= | 0.0071584
|  |  |  | @ Cl=0.4, Cd= | 0.0073678
|  |  |  | @ Cl=0.6, Cd= | 0.0076617
alpha (deg) | Cl | Cd | Cm | Cl/Cd
-20 | -0.772 | 0.24311 | 0.067 | -3.1755
-19.5 | -0.7534 | 0.23697 | 0.0638 | -3.1793
-19 | -0.736 | 0.23082 | 0.0598 | -3.1886
-18.5 | -0.7192 | 0.22419 | 0.0557 | -3.208
-18 | -0.7053 | 0.21592 | 0.05 | -3.2665
-17.5 | -0.6962 | 0.20777 | 0.0437 | -3.3508
-17 | -0.6749 | 0.20052 | 0.042 | -3.3657
-16.5 | -0.6574 | 0.19442 | 0.0386 | -3.3813
-16 | -0.6425 | 0.18695 | 0.0343 | -3.4367
-15.5 | -0.6396 | 0.17673 | 0.0265 | -3.6191
-15 | -0.6258 | 0.16803 | 0.0238 | -3.7243
-14.5 | -0.6083 | 0.16182 | 0.0212 | -3.7591
-14 | -0.5956 | 0.15459 | 0.0176 | -3.8528
-13.5 | -0.5968 | 0.14296 | 0.0094 | -4.1746
-13 | -0.6013 | 0.13027 | 0.0035 | -4.6158
-12.5 | -0.5881 | 0.12411 | 0.0017 | -4.7385
-12 | -0.5759 | 0.11777 | -0.0009 | -4.89
-11.5 | -0.5749 | 0.10831 | -0.006 | -5.3079
-11 | -0.5932 | 0.09038 | -0.0195 | -6.5634
-9.5 | -0.7095 | 0.05851 | -0.034 | -12.1261
-9 | -0.7388 | 0.04541 | -0.0322 | -16.2695
-8.5 | -0.7073 | 0.04007 | -0.0329 | -17.6516
-8 | -0.6925 | 0.02517 | -0.0293 | -27.5129
-7.5 | -0.6557 | 0.02162 | -0.0263 | -30.3284
-7 | -0.6121 | 0.01916 | -0.0244 | -31.9468
-6.5 | -0.5649 | 0.01747 | -0.0231 | -32.3354
-6 | -0.5156 | 0.01597 | -0.022 | -32.2855
-5.5 | -0.4658 | 0.01468 | -0.0209 | -31.7302
-5 | -0.4196 | 0.0129 | -0.0195 | -32.5271
-4.5 | -0.3686 | 0.0121 | -0.0188 | -30.4628
-4 | -0.3177 | 0.01117 | -0.0181 | -28.4423
-3.5 | -0.2647 | 0.01055 | -0.0177 | -25.09
-3 | -0.2144 | 0.00932 | -0.0173 | -23.0043
-2 | -0.115 | 0.00718 | -0.0161 | -16.0167
-1.5 | -0.0597 | 0.00712 | -0.0159 | -8.3848
-1 | -0.0047 | 0.00715 | -0.0154 | -0.65734
-0.5 | 0.0521 | 0.00715 | -0.0156 | 7.2867
0 | 0.109 | 0.00716 | -0.0158 | 15.2235
0.5 | 0.1659 | 0.00716 | -0.016 | 23.1704
1 | 0.2223 | 0.00719 | -0.0161 | 30.9179
1.5 | 0.2783 | 0.00723 | -0.0161 | 38.4924
2 | 0.3342 | 0.0073 | -0.0161 | 45.7808
2.5 | 0.3895 | 0.00736 | -0.0159 | 52.9212
3 | 0.4437 | 0.0074 | -0.0155 | 59.9595
3.5 | 0.497 | 0.00742 | -0.0148 | 66.9811
4 | 0.5479 | 0.00747 | -0.0136 | 73.3467
5 | 0.6539 | 0.00786 | -0.0123 | 83.1934
5.5 | 0.7153 | 0.00959 | -0.0153 | 74.5881
6 | 0.7625 | 0.01175 | -0.0161 | 64.8936
6.5 | 0.8033 | 0.01304 | -0.0143 | 61.6028
7 | 0.8472 | 0.01417 | -0.0129 | 59.7883
7.5 | 0.8862 | 0.01571 | -0.011 | 56.4099
8 | 0.9279 | 0.01689 | -0.0094 | 54.9378
8.5 | 0.963 | 0.01852 | -0.0071 | 51.9978
9 | 0.9941 | 0.02053 | -0.0042 | 48.4218
9.5 | 1.0265 | 0.02206 | -0.0015 | 46.5322
10 | 1.0537 | 0.02369 | 0.0016 | 44.4787
10.5 | 1.0817 | 0.02695 | 0.0042 | 40.1373
11 | 1.1076 | 0.02904 | 0.0068 | 38.1405
11.5 | 1.1294 | 0.03129 | 0.0092 | 36.0946
12 | 1.148 | 0.03389 | 0.0112 | 33.8743
12.5 | 1.1562 | 0.03946 | 0.0134 | 29.3006
13 | 1.1558 | 0.04392 | 0.0151 | 26.316
13.5 | 1.1458 | 0.05008 | 0.0158 | 22.8794
14 | 1.1264 | 0.05791 | 0.0148 | 19.4509
14.5 | 1.0973 | 0.06784 | 0.0116 | 16.1748
15 | 1.0524 | 0.08192 | 0.0049 | 12.8467
15.5 | 0.9947 | 0.10161 | -0.0071 | 9.7894
16 | 0.8961 | 0.1381 | -0.03 | 6.4888
16.5 | 0.8004 | 0.1894 | -0.0527 | 4.226
17 | 0.8147 | 0.19506 | -0.055 | 4.1767
17.5 | 0.8237 | 0.20571 | -0.0609 | 4.0042

## 27. Re 500k Mach 0.10 (1)
BIGFOIL.COM POLAR EXPORT
NACA64-212 a=0.0
NACA64-212 a=0.0 |  |  |  | Cl Max: | 1.034 | at alpha= | 9 | deg
JavaFoil+Calcfoil stall+Eppler ext transition |  |  |  | L/D Max: | 85.627 | at alpha= | 4.5 | deg
Re: | 500000 |  |  | Cd Min: | 0.00723 | at alpha= | -0.5 | deg
Mach: | 0.1 |  |  | Cl=0 at alpha= | -0.975 | deg
|  |  |  | @ Cl=0.1, Cd= | 0.0072515
|  |  |  | @ Cl=0.4, Cd= | 0.007404
|  |  |  | @ Cl=0.6, Cd= | 0.0074774
alpha (deg) | Cl | Cd | Cm | Cl/Cd
-17 | -0.542 | 0.18081 | 0 | -2.996
-16.5 | -0.568 | 0.17097 | 0 | -3.324
-16 | -0.595 | 0.15446 | 0 | -3.85
-15.5 | -0.621 | 0.14593 | 0 | -4.252
-15 | -0.645 | 0.13467 | 0 | -4.792
-14.5 | -0.668 | 0.12596 | 0 | -5.307
-14 | -0.69 | 0.11686 | 0 | -5.902
-13.5 | -0.708 | 0.10935 | -0.001 | -6.477
-13 | -0.724 | 0.10308 | -0.001 | -7.022
-12.5 | -0.736 | 0.09626 | -0.001 | -7.641
-12 | -0.743 | 0.09025 | -0.001 | -8.233
-11.5 | -0.743 | 0.0858 | -0.001 | -8.662
-11 | -0.737 | 0.07828 | -0.002 | -9.421
-10.5 | -0.728 | 0.07362 | -0.002 | -9.881
-10 | -0.711 | 0.06918 | -0.002 | -10.284
-9.5 | -0.69 | 0.06363 | -0.002 | -10.845
-9 | -0.666 | 0.05976 | -0.002 | -11.143
-8.5 | -0.639 | 0.05622 | -0.003 | -11.364
-8 | -0.608 | 0.05237 | -0.003 | -11.619
-7.5 | -0.576 | 0.04911 | -0.003 | -11.72
-7 | -0.54 | 0.04604 | -0.004 | -11.732
-6.5 | -0.503 | 0.04269 | -0.004 | -11.781
-6 | -0.464 | 0.03984 | -0.005 | -11.649
-5.5 | -0.421 | 0.0381 | -0.005 | -11.054
-5 | -0.469 | 0.01118 | -0.01 | -41.92
-4.5 | -0.413 | 0.01091 | -0.011 | -37.866
-4 | -0.357 | 0.01062 | -0.011 | -33.606
-3.5 | -0.299 | 0.01038 | -0.012 | -28.813
-3 | -0.241 | 0.01013 | -0.012 | -23.766
-2.5 | -0.182 | 0.00991 | -0.013 | -18.34
-2 | -0.122 | 0.00978 | -0.013 | -12.519
-1.5 | -0.063 | 0.00724 | -0.014 | -8.674
-1 | -0.003 | 0.00724 | -0.014 | -0.41
-0.5 | 0.057 | 0.00723 | -0.015 | 7.878
0 | 0.117 | 0.00726 | -0.015 | 16.115
0.5 | 0.177 | 0.00726 | -0.016 | 24.367
1 | 0.237 | 0.00728 | -0.016 | 32.519
1.5 | 0.296 | 0.00731 | -0.017 | 40.561
2 | 0.356 | 0.00736 | -0.018 | 48.374
2.5 | 0.416 | 0.00742 | -0.018 | 55.967
3 | 0.475 | 0.00753 | -0.019 | 63.004
3.5 | 0.533 | 0.00762 | -0.019 | 70.02
4 | 0.591 | 0.00746 | -0.02 | 79.3
4.5 | 0.648 | 0.00757 | -0.02 | 85.627
5 | 0.701 | 0.0123 | -0.021 | 56.974
5.5 | 0.753 | 0.0128 | -0.021 | 58.853
6 | 0.804 | 0.01333 | -0.022 | 60.295
6.5 | 0.852 | 0.01397 | -0.022 | 61.011
7 | 0.898 | 0.01472 | -0.023 | 61.023
7.5 | 0.939 | 0.01551 | -0.023 | 60.53
8 | 0.976 | 0.01637 | -0.023 | 59.616
8.5 | 1.008 | 0.01737 | -0.024 | 58.006
9 | 1.034 | 0.01843 | -0.024 | 56.122
9.5 | 0.882 | 0.06033 | -0.012 | 14.621
10 | 0.898 | 0.06496 | -0.012 | 13.823
10.5 | 0.911 | 0.0694 | -0.012 | 13.133
11 | 0.918 | 0.07469 | -0.012 | 12.298
11.5 | 0.922 | 0.07936 | -0.012 | 11.618
12 | 0.92 | 0.08565 | -0.012 | 10.744
12.5 | 0.913 | 0.09276 | -0.012 | 9.838
13 | 0.897 | 0.09766 | -0.012 | 9.184
13.5 | 0.876 | 0.10442 | -0.012 | 8.389
14 | 0.852 | 0.11271 | -0.012 | 7.558

## 28. Re 500k Mach 0.10 (2)
BIGFOIL.COM POLAR EXPORT
NACA64-212 a=0.0
NACA64-212 a=0.0 |  |  |  | Cl Max: | 1.1435 | at alpha= | 12.5 | deg
XFOIL ncrit=9 |  |  |  | L/D Max: | 83.0973 | at alpha= | 5 | deg
Re: | 500000 |  |  | Cd Min: | 0.24403 | at alpha= | -20 | deg
Mach: | 0.1 |  |  | Cl=0 at alpha= | -0.95892 | deg
|  |  |  | @ Cl=0.1, Cd= | 0.007185
|  |  |  | @ Cl=0.4, Cd= | 0.0073944
|  |  |  | @ Cl=0.6, Cd= | 0.0076934
alpha (deg) | Cl | Cd | Cm | Cl/Cd
-20 | -0.7742 | 0.24403 | 0.0677 | -3.1726
-19.5 | -0.7556 | 0.23786 | 0.0644 | -3.1767
-19 | -0.738 | 0.23164 | 0.0604 | -3.186
-18.5 | -0.721 | 0.22495 | 0.0562 | -3.2052
-18 | -0.7069 | 0.21668 | 0.0504 | -3.2624
-17.5 | -0.6975 | 0.20857 | 0.0442 | -3.3442
-17 | -0.676 | 0.20128 | 0.0424 | -3.3585
-16.5 | -0.6583 | 0.19513 | 0.039 | -3.3736
-16 | -0.6432 | 0.18759 | 0.0347 | -3.4288
-15.5 | -0.6399 | 0.17751 | 0.0269 | -3.6049
-15 | -0.6253 | 0.16889 | 0.0242 | -3.7024
-14.5 | -0.6077 | 0.1626 | 0.0216 | -3.7374
-14 | -0.5948 | 0.15531 | 0.0179 | -3.8298
-13.5 | -0.5956 | 0.14382 | 0.0098 | -4.1413
-13 | -0.5986 | 0.13154 | 0.0042 | -4.5507
-12.5 | -0.5847 | 0.12539 | 0.0024 | -4.6631
-12 | -0.5726 | 0.11893 | -0.0004 | -4.8146
-11.5 | -0.5713 | 0.1094 | -0.0055 | -5.2221
-11 | -0.587 | 0.09241 | -0.0184 | -6.3521
-9.5 | -0.7015 | 0.05954 | -0.0347 | -11.782
-9 | -0.7335 | 0.04663 | -0.0332 | -15.7302
-8.5 | -0.7051 | 0.0412 | -0.0336 | -17.1141
-8 | -0.6941 | 0.02607 | -0.0302 | -26.6245
-7.5 | -0.6586 | 0.02226 | -0.027 | -29.5867
-7 | -0.6154 | 0.01959 | -0.0249 | -31.414
-6.5 | -0.5678 | 0.01774 | -0.0235 | -32.0068
-6 | -0.5183 | 0.0162 | -0.0224 | -31.9938
-5.5 | -0.4682 | 0.01481 | -0.0212 | -31.6138
-5 | -0.4215 | 0.01303 | -0.0198 | -32.3484
-4.5 | -0.3705 | 0.01217 | -0.019 | -30.4437
-4 | -0.3193 | 0.01126 | -0.0183 | -28.357
-3.5 | -0.2659 | 0.01065 | -0.0179 | -24.9671
-3 | -0.2148 | 0.00951 | -0.0174 | -22.5868
-2.5 | -0.1708 | 0.00739 | -0.0165 | -23.1123
-2 | -0.1156 | 0.0072 | -0.0163 | -16.0556
-1.5 | -0.06 | 0.00714 | -0.016 | -8.4034
-1 | -0.0047 | 0.00716 | -0.0155 | -0.65642
-0.5 | 0.0525 | 0.00716 | -0.0157 | 7.3324
0 | 0.1096 | 0.00719 | -0.0159 | 15.2434
0.5 | 0.167 | 0.0072 | -0.0162 | 23.1944
1 | 0.2237 | 0.00722 | -0.0162 | 30.9834
1.5 | 0.2801 | 0.00726 | -0.0162 | 38.5813
2 | 0.3362 | 0.00732 | -0.0162 | 45.929
2.5 | 0.3921 | 0.00739 | -0.0161 | 53.0582
3 | 0.4466 | 0.00742 | -0.0156 | 60.1887
3.5 | 0.5001 | 0.00745 | -0.0148 | 67.1275
4 | 0.5515 | 0.00751 | -0.0137 | 73.4354
5 | 0.6573 | 0.00791 | -0.0121 | 83.0973
5.5 | 0.718 | 0.00976 | -0.015 | 73.5656
6 | 0.7652 | 0.01194 | -0.0157 | 64.0871
6.5 | 0.8068 | 0.01318 | -0.0139 | 61.214
7 | 0.8508 | 0.01432 | -0.0125 | 59.4134
7.5 | 0.8896 | 0.01587 | -0.0104 | 56.0555
8 | 0.9305 | 0.01712 | -0.0086 | 54.3516
8.5 | 0.9628 | 0.019 | -0.0059 | 50.6737
9 | 0.9954 | 0.02088 | -0.0031 | 47.6724
9.5 | 1.0259 | 0.02247 | 0 | 45.6564
10 | 1.0526 | 0.02432 | 0.0031 | 43.2812
10.5 | 1.081 | 0.02756 | 0.0056 | 39.2235
11 | 1.1059 | 0.02991 | 0.0083 | 36.9743
11.5 | 1.126 | 0.03231 | 0.0107 | 34.8499
12 | 1.1424 | 0.03539 | 0.0127 | 32.2803
12.5 | 1.1435 | 0.04133 | 0.015 | 27.6676
13 | 1.1373 | 0.0467 | 0.0162 | 24.3533
13.5 | 1.12 | 0.054 | 0.016 | 20.7407
14 | 1.0925 | 0.06336 | 0.0137 | 17.2427
14.5 | 1.0558 | 0.0753 | 0.0086 | 14.0212
15 | 1.0061 | 0.09192 | -0.0009 | 10.9454
15.5 | 0.9464 | 0.11481 | -0.0157 | 8.2432
16 | 0.7878 | 0.18315 | -0.0495 | 4.3014
16.5 | 0.8007 | 0.1907 | -0.0536 | 4.1987
17 | 0.8156 | 0.19631 | -0.0558 | 4.1547
17.5 | 0.8251 | 0.20684 | -0.0616 | 3.9891

## 29. Re 500k Mach 0.25 (1)
BIGFOIL.COM POLAR EXPORT
NACA64-212 a=0.0
NACA64-212 a=0.0 |  |  |  | Cl Max: | 1.01 | at alpha= | 8.5 | deg
JavaFoil+Calcfoil stall+Eppler ext transition |  |  |  | L/D Max: | 86.059 | at alpha= | 4.5 | deg
Re: | 500000 |  |  | Cd Min: | 0.0073 | at alpha= | -1 | deg
Mach: | 0.25 |  |  | Cl=0 at alpha= | -0.97581 | deg
|  |  |  | @ Cl=0.1, Cd= | 0.0073267
|  |  |  | @ Cl=0.4, Cd= | 0.0074723
|  |  |  | @ Cl=0.6, Cd= | 0.0075914
alpha (deg) | Cl | Cd | Cm | Cl/Cd
-15.5 | -0.251 | 0.23717 | 0 | -1.059
-15 | -0.326 | 0.20915 | 0 | -1.557
-14.5 | -0.392 | 0.15776 | 0 | -2.485
-14 | -0.453 | 0.15264 | -0.001 | -2.966
-13.5 | -0.508 | 0.13393 | -0.001 | -3.795
-13 | -0.558 | 0.12029 | -0.001 | -4.64
-12.5 | -0.602 | 0.11025 | -0.001 | -5.459
-12 | -0.638 | 0.09959 | -0.001 | -6.409
-11.5 | -0.662 | 0.09399 | -0.001 | -7.047
-11 | -0.677 | 0.08531 | -0.002 | -7.932
-10.5 | -0.684 | 0.07824 | -0.002 | -8.74
-10 | -0.681 | 0.07264 | -0.002 | -9.369
-9.5 | -0.67 | 0.06754 | -0.002 | -9.919
-9 | -0.654 | 0.06245 | -0.002 | -10.472
-8.5 | -0.633 | 0.0579 | -0.003 | -10.936
-8 | -0.608 | 0.05365 | -0.003 | -11.34
-7.5 | -0.579 | 0.05034 | -0.003 | -11.501
-7 | -0.546 | 0.04682 | -0.004 | -11.661
-6.5 | -0.51 | 0.04357 | -0.004 | -11.713
-6 | -0.471 | 0.04089 | -0.004 | -11.531
-5.5 | -0.43 | 0.03841 | -0.005 | -11.201
-5 | -0.48 | 0.01138 | -0.01 | -42.146
-4.5 | -0.423 | 0.01112 | -0.011 | -38.081
-4 | -0.366 | 0.01085 | -0.011 | -33.736
-3.5 | -0.307 | 0.01055 | -0.012 | -29.102
-3 | -0.247 | 0.01032 | -0.012 | -23.962
-2.5 | -0.187 | 0.01008 | -0.013 | -18.514
-2 | -0.126 | 0.00985 | -0.014 | -12.758
-1.5 | -0.064 | 0.00734 | -0.014 | -8.787
-1 | -0.003 | 0.0073 | -0.015 | -0.418
-0.5 | 0.059 | 0.00732 | -0.015 | 7.994
0 | 0.12 | 0.00733 | -0.016 | 16.409
0.5 | 0.182 | 0.0073 | -0.016 | 24.902
1 | 0.243 | 0.00739 | -0.017 | 32.937
1.5 | 0.304 | 0.00742 | -0.017 | 41.021
2 | 0.366 | 0.00745 | -0.018 | 49.129
2.5 | 0.427 | 0.00749 | -0.019 | 56.986
3 | 0.488 | 0.00761 | -0.019 | 64.084
3.5 | 0.548 | 0.00775 | -0.02 | 70.714
4 | 0.607 | 0.00757 | -0.02 | 80.208
4.5 | 0.665 | 0.00773 | -0.021 | 86.059
5 | 0.717 | 0.01266 | -0.021 | 56.597
5.5 | 0.77 | 0.01321 | -0.022 | 58.254
6 | 0.82 | 0.01385 | -0.022 | 59.232
6.5 | 0.868 | 0.01458 | -0.023 | 59.539
7 | 0.913 | 0.01543 | -0.023 | 59.185
7.5 | 0.951 | 0.01636 | -0.024 | 58.131
8 | 0.984 | 0.01746 | -0.024 | 56.314
8.5 | 1.01 | 0.01855 | -0.024 | 54.41
9 | 0.862 | 0.05714 | -0.013 | 15.085
9.5 | 0.871 | 0.06251 | -0.012 | 13.938
10 | 0.877 | 0.06773 | -0.012 | 12.954
10.5 | 0.876 | 0.07281 | -0.012 | 12.029
11 | 0.867 | 0.07858 | -0.012 | 11.032
11.5 | 0.85 | 0.08538 | -0.011 | 9.955
12 | 0.826 | 0.09233 | -0.011 | 8.944
12.5 | 0.791 | 0.10363 | -0.011 | 7.63
13 | 0.742 | 0.11237 | -0.011 | 6.599
13.5 | 0.685 | 0.12532 | -0.01 | 5.464

## 30. Re 500k Mach 0.25 (2)
BIGFOIL.COM POLAR EXPORT
NACA64-212 a=0.0
NACA64-212 a=0.0 |  |  |  | Cl Max: | 1.0859 | at alpha= | 11.5 | deg
XFOIL ncrit=9 |  |  |  | L/D Max: | 81.6566 | at alpha= | 5 | deg
Re: | 500000 |  |  | Cd Min: | 0.19721 | at alpha= | 16.5 | deg
Mach: | 0.25 |  |  | Cl=0 at alpha= | -0.96186 | deg
|  |  |  | @ Cl=0.1, Cd= | 0.0072777
|  |  |  | @ Cl=0.4, Cd= | 0.0074953
|  |  |  | @ Cl=0.6, Cd= | 0.0077433
alpha (deg) | Cl | Cd | Cm | Cl/Cd
-9.5 | -0.6688 | 0.0592 | -0.0403 | -11.2973
-9 | -0.6835 | 0.05314 | -0.0387 | -12.8623
-8.5 | -0.6785 | 0.04753 | -0.0379 | -14.2752
-8 | -0.6543 | 0.0411 | -0.0392 | -15.9197
-7.5 | -0.659 | 0.02968 | -0.0323 | -22.2035
-7 | -0.6302 | 0.02246 | -0.0281 | -28.0588
-6.5 | -0.5837 | 0.01958 | -0.0261 | -29.811
-6 | -0.5333 | 0.01759 | -0.0246 | -30.3184
-5.5 | -0.4814 | 0.01569 | -0.0232 | -30.682
-5 | -0.4308 | 0.01396 | -0.0217 | -30.8596
-4.5 | -0.3804 | 0.01261 | -0.0205 | -30.1665
-4 | -0.3265 | 0.01185 | -0.0197 | -27.5527
-3.5 | -0.2736 | 0.01086 | -0.0189 | -25.1934
-3 | -0.2186 | 0.01013 | -0.0184 | -21.5795
-2.5 | -0.1756 | 0.00758 | -0.0173 | -23.1662
-2 | -0.1193 | 0.00733 | -0.0169 | -16.2756
-1.5 | -0.0617 | 0.00728 | -0.0166 | -8.4753
-1 | -0.0045 | 0.00729 | -0.0161 | -0.61728
-0.5 | 0.0545 | 0.00727 | -0.0163 | 7.4966
0 | 0.1136 | 0.00728 | -0.0165 | 15.6044
0.5 | 0.1725 | 0.00732 | -0.0166 | 23.5656
1 | 0.2312 | 0.00737 | -0.0168 | 31.3704
1.5 | 0.2898 | 0.0074 | -0.0169 | 39.1622
2 | 0.348 | 0.00745 | -0.0168 | 46.7114
2.5 | 0.4054 | 0.0075 | -0.0166 | 54.0533
3 | 0.4623 | 0.00756 | -0.0162 | 61.1508
3.5 | 0.5179 | 0.00761 | -0.0154 | 68.0552
4 | 0.5713 | 0.00766 | -0.0141 | 74.5822
4.5 | 0.623 | 0.00781 | -0.0125 | 79.7695
5 | 0.6753 | 0.00827 | -0.0112 | 81.6566
5.5 | 0.7322 | 0.01073 | -0.0135 | 68.2386
6 | 0.7818 | 0.01272 | -0.0139 | 61.4623
6.5 | 0.8241 | 0.01401 | -0.0117 | 58.8223
7 | 0.8675 | 0.01525 | -0.0097 | 56.8852
7.5 | 0.9042 | 0.01693 | -0.0068 | 53.4082
8 | 0.9404 | 0.01851 | -0.0039 | 50.805
8.5 | 0.9631 | 0.02099 | 0.0006 | 45.8838
9 | 0.9936 | 0.02297 | 0.0041 | 43.2564
9.5 | 1.0229 | 0.02508 | 0.0072 | 40.7855
10 | 1.0484 | 0.0288 | 0.0101 | 36.4028
10.5 | 1.0691 | 0.03208 | 0.0132 | 33.3261
11 | 1.0799 | 0.0361 | 0.0161 | 29.9141
11.5 | 1.0859 | 0.04009 | 0.0179 | 27.0866
12 | 1.0792 | 0.04601 | 0.0188 | 23.4558
12.5 | 1.0551 | 0.05462 | 0.0181 | 19.3171
13 | 1.0212 | 0.06517 | 0.0146 | 15.6698
13.5 | 0.9861 | 0.07753 | 0.0082 | 12.7189
14 | 0.9479 | 0.09284 | -0.0012 | 10.21
14.5 | 0.6617 | 0.1389 | -0.0292 | 4.7639
15 | 0.6595 | 0.14665 | -0.0339 | 4.4971
15.5 | 0.7878 | 0.17561 | -0.0448 | 4.4861
16 | 0.7907 | 0.18913 | -0.0534 | 4.1807
16.5 | 0.8042 | 0.19721 | -0.0579 | 4.0779

## 31. Re 500k Mach 0.50 (1)
BIGFOIL.COM POLAR EXPORT
NACA64-212 a=0.0
NACA64-212 a=0.0 |  |  |  | Cl Max: | 1.124 | at alpha= | 20 | deg
JavaFoil+Calcfoil stall+Eppler ext transition |  |  |  | L/D Max: | 85.389 | at alpha= | 4 | deg
Re: | 500000 |  |  | Cd Min: | 0.00763 | at alpha= | -1.5 | deg
Mach: | 0.5 |  |  | Cl=0 at alpha= | -0.97794 | deg
|  |  |  | @ Cl=0.1, Cd= | 0.0076501
|  |  |  | @ Cl=0.4, Cd= | 0.007697
|  |  |  | @ Cl=0.6, Cd= | 0.0079591
alpha (deg) | Cl | Cd | Cm | Cl/Cd
-20 | -1.028 | 0.22139 | 0.002 | -4.645
-19.5 | -1.002 | 0.21538 | 0.002 | -4.654
-19 | -0.977 | 0.20853 | 0.002 | -4.683
-18.5 | -0.948 | 0.21009 | 0.001 | -4.512
-18 | -0.921 | 0.20357 | 0.001 | -4.526
-17.5 | -0.895 | 0.19877 | 0.001 | -4.503
-17 | -0.869 | 0.19217 | 0.001 | -4.521
-16.5 | -0.842 | 0.1879 | 0.001 | -4.484
-16 | -0.815 | 0.17857 | 0 | -4.562
-15.5 | -0.788 | 0.16829 | 0 | -4.68
-15 | -0.761 | 0.16835 | 0 | -4.52
-14.5 | -0.734 | 0.15655 | 0 | -4.692
-14 | -0.708 | 0.15249 | -0.001 | -4.642
-13.5 | -0.681 | 0.14848 | -0.001 | -4.588
-13 | -0.653 | 0.14159 | -0.001 | -4.612
-12.5 | -0.626 | 0.13346 | -0.001 | -4.692
-12 | -0.599 | 0.13125 | -0.002 | -4.567
-11.5 | -0.573 | 0.12648 | -0.002 | -4.527
-11 | -0.546 | 0.12333 | -0.002 | -4.425
-10.5 | -0.518 | 0.11779 | -0.002 | -4.4
-10 | -0.491 | 0.11419 | -0.002 | -4.298
-9.5 | -0.464 | 0.11033 | -0.003 | -4.204
-9 | -0.437 | 0.1078 | -0.003 | -4.053
-8.5 | -0.41 | 0.10537 | -0.003 | -3.889
-8 | -0.382 | 0.09771 | -0.003 | -3.912
-7.5 | -0.355 | 0.08798 | -0.003 | -4.037
-7 | -0.328 | 0.07529 | -0.004 | -4.359
-6.5 | -0.471 | 0.05159 | -0.004 | -9.122
-6 | -0.477 | 0.04555 | -0.004 | -10.466
-5.5 | -0.453 | 0.04178 | -0.005 | -10.848
-5 | -0.417 | 0.03857 | -0.005 | -10.811
-4.5 | -0.374 | 0.03602 | -0.006 | -10.373
-4 | -0.404 | 0.01169 | -0.013 | -34.564
-3.5 | -0.341 | 0.01139 | -0.013 | -29.932
-3 | -0.275 | 0.01095 | -0.014 | -25.151
-2.5 | -0.208 | 0.01066 | -0.015 | -19.536
-2 | -0.14 | 0.01039 | -0.015 | -13.511
-1.5 | -0.072 | 0.00763 | -0.016 | -9.444
-1 | -0.003 | 0.00765 | -0.016 | -0.446
-0.5 | 0.065 | 0.00764 | -0.017 | 8.566
0 | 0.134 | 0.00766 | -0.018 | 17.553
0.5 | 0.203 | 0.00771 | -0.018 | 26.351
1 | 0.272 | 0.00773 | -0.019 | 35.188
1.5 | 0.34 | 0.00781 | -0.019 | 43.548
2 | 0.409 | 0.00768 | -0.02 | 53.245
2.5 | 0.476 | 0.00771 | -0.021 | 61.8
3 | 0.543 | 0.00784 | -0.021 | 69.35
3.5 | 0.61 | 0.00798 | -0.022 | 76.445
4 | 0.675 | 0.0079 | -0.023 | 85.389
4.5 | 0.726 | 0.01381 | -0.023 | 52.599
5 | 0.783 | 0.01463 | -0.023 | 53.512
5.5 | 0.835 | 0.01559 | -0.024 | 53.532
6 | 0.88 | 0.01671 | -0.024 | 52.636
6.5 | 0.915 | 0.01814 | -0.025 | 50.424
7 | 0.782 | 0.04803 | -0.013 | 16.274
7.5 | 0.76 | 0.05423 | -0.011 | 14.015
8 | 0.486 | 0.06916 | -0.009 | 7.021
8.5 | 0.513 | 0.08981 | -0.011 | 5.709
9 | 0.539 | 0.09549 | -0.011 | 5.648
9.5 | 0.567 | 0.10268 | -0.012 | 5.518
10 | 0.593 | 0.10558 | -0.013 | 5.618
10.5 | 0.62 | 0.11181 | -0.013 | 5.542
11 | 0.646 | 0.11714 | -0.013 | 5.516
11.5 | 0.674 | 0.1281 | -0.015 | 5.259
12 | 0.7 | 0.13175 | -0.015 | 5.314
12.5 | 0.726 | 0.13515 | -0.015 | 5.375
13 | 0.753 | 0.14353 | -0.016 | 5.245
13.5 | 0.781 | 0.14963 | -0.017 | 5.217
14 | 0.807 | 0.15377 | -0.017 | 5.246
14.5 | 0.833 | 0.16353 | -0.018 | 5.092
15 | 0.86 | 0.1726 | -0.018 | 4.981
15.5 | 0.887 | 0.17946 | -0.019 | 4.942
16 | 0.913 | 0.1788 | -0.02 | 5.106
16.5 | 0.939 | 0.18465 | -0.02 | 5.085
17 | 0.967 | 0.19571 | -0.021 | 4.94
17.5 | 0.993 | 0.19635 | -0.022 | 5.058
18 | 1.019 | 0.20952 | -0.022 | 4.862
18.5 | 1.044 | 0.21267 | -0.023 | 4.91
19 | 1.071 | 0.21572 | -0.023 | 4.964
19.5 | 1.099 | 0.22331 | -0.024 | 4.921
20 | 1.124 | 0.23105 | -0.025 | 4.865

## 32. Re 500k Mach 0.50 (2)
BIGFOIL.COM POLAR EXPORT
NACA64-212 a=0.0
NACA64-212 a=0.0 |  |  |  | Cl Max: | 0.9954 | at alpha= | 20 | deg
XFOIL ncrit=9 |  |  |  | L/D Max: | 78.5919 | at alpha= | 4 | deg
Re: | 500000 |  |  | Cd Min: | 0.28251 | at alpha= | 20 | deg
Mach: | 0.5 |  |  | Cl=0 at alpha= | -0.97305 | deg
|  |  |  | @ Cl=0.1, Cd= | 0.0078164
|  |  |  | @ Cl=0.4, Cd= | 0.0080908
|  |  |  | @ Cl=0.6, Cd= | 0.0082577
alpha (deg) | Cl | Cd | Cm | Cl/Cd
-20 | -0.8583 | 0.27533 | 0.088 | -3.1174
-19.5 | -0.8357 | 0.26708 | 0.0827 | -3.129
-19 | -0.8128 | 0.25857 | 0.0772 | -3.1434
-18.5 | -0.7915 | 0.2496 | 0.0707 | -3.1711
-18 | -0.7719 | 0.24104 | 0.0641 | -3.2024
-17.5 | -0.7467 | 0.23199 | 0.0608 | -3.2187
-17 | -0.7239 | 0.22402 | 0.0561 | -3.2314
-16.5 | -0.7019 | 0.21549 | 0.0508 | -3.2572
-15.5 | -0.6632 | 0.19722 | 0.0393 | -3.3627
-15 | -0.64 | 0.18953 | 0.0358 | -3.3768
-14.5 | -0.6196 | 0.18126 | 0.0311 | -3.4183
-14 | -0.6098 | 0.17211 | 0.0228 | -3.5431
-13.5 | -0.5908 | 0.16233 | 0.0189 | -3.6395
-13 | -0.5676 | 0.15479 | 0.0164 | -3.6669
-12.5 | -0.5505 | 0.14659 | 0.012 | -3.7554
-12 | -0.5456 | 0.13661 | 0.0031 | -3.9939
-11.5 | -0.4251 | 0.1184 | -0.0042 | -3.5904
-11 | -0.4132 | 0.11125 | -0.0076 | -3.7142
-10.5 | -0.4071 | 0.10288 | -0.0123 | -3.957
-10 | -0.414 | 0.09159 | -0.0214 | -4.5201
-9 | -0.4272 | 0.06891 | -0.0316 | -6.1994
-8.5 | -0.4492 | 0.05645 | -0.038 | -7.9575
-8 | -0.5317 | 0.05223 | -0.0509 | -10.18
-7.5 | -0.5633 | 0.04523 | -0.0508 | -12.4541
-7 | -0.5887 | 0.03941 | -0.0458 | -14.9378
-6.5 | -0.59 | 0.03279 | -0.0416 | -17.9933
-6 | -0.5698 | 0.02664 | -0.0374 | -21.3889
-5.5 | -0.5289 | 0.02183 | -0.0338 | -24.2281
-5 | -0.4744 | 0.01817 | -0.0311 | -26.109
-4.5 | -0.4169 | 0.01528 | -0.0286 | -27.284
-4 | -0.3592 | 0.01365 | -0.0265 | -26.315
-3.5 | -0.3008 | 0.01241 | -0.0244 | -24.2385
-3 | -0.242 | 0.01129 | -0.0228 | -21.4349
-2.5 | -0.1804 | 0.01042 | -0.0218 | -17.3129
-2 | -0.134 | 0.00788 | -0.02 | -17.0051
-1.5 | -0.0691 | 0.00774 | -0.0193 | -8.9276
-1 | -0.0036 | 0.00778 | -0.0187 | -0.46272
-0.5 | 0.0632 | 0.0078 | -0.0186 | 8.1026
0 | 0.1306 | 0.00783 | -0.0188 | 16.6794
0.5 | 0.1982 | 0.00785 | -0.0191 | 25.2484
1 | 0.2655 | 0.00792 | -0.0193 | 33.5227
1.5 | 0.3325 | 0.008 | -0.0193 | 41.5625
2 | 0.3993 | 0.00809 | -0.0192 | 49.3572
2.5 | 0.4657 | 0.00817 | -0.0188 | 57.0012
3 | 0.5317 | 0.00821 | -0.0182 | 64.7625
3.5 | 0.5963 | 0.00825 | -0.017 | 72.2788
4 | 0.6586 | 0.00838 | -0.0151 | 78.5919
4.5 | 0.7102 | 0.00912 | -0.0117 | 77.8728
5.5 | 0.7919 | 0.01387 | -0.0053 | 57.0944
6 | 0.833 | 0.01576 | -0.0021 | 52.8553
6.5 | 0.8571 | 0.01767 | 0.004 | 48.5059
7 | 0.873 | 0.0206 | 0.0094 | 42.3786
7.5 | 0.9009 | 0.0235 | 0.0139 | 38.3362
8 | 0.9284 | 0.02697 | 0.0181 | 34.4234
8.5 | 0.943 | 0.0316 | 0.0215 | 29.8418
9 | 0.944 | 0.03777 | 0.024 | 24.9934
9.5 | 0.9289 | 0.04565 | 0.0242 | 20.3483
10 | 0.9024 | 0.0554 | 0.0212 | 16.2888
10.5 | 0.8714 | 0.067 | 0.0152 | 13.006
11 | 0.8382 | 0.08106 | 0.006 | 10.3405
11.5 | 0.8047 | 0.09805 | -0.0055 | 8.207
12 | 0.7773 | 0.11595 | -0.016 | 6.7038
12.5 | 0.7651 | 0.13076 | -0.0243 | 5.8512
13 | 0.7622 | 0.14395 | -0.0316 | 5.2949
13.5 | 0.7648 | 0.15656 | -0.0384 | 4.885
14 | 0.7727 | 0.16819 | -0.0446 | 4.5942
14.5 | 0.7851 | 0.17879 | -0.0502 | 4.3912
15 | 0.803 | 0.18827 | -0.0548 | 4.2652
15.5 | 0.8206 | 0.19779 | -0.0587 | 4.1488
16 | 0.8371 | 0.20834 | -0.0647 | 4.018
16.5 | 0.8487 | 0.21983 | -0.0735 | 3.8607
17 | 0.8697 | 0.22809 | -0.0783 | 3.813
17.5 | 0.8951 | 0.23626 | -0.0808 | 3.7886
18 | 0.9125 | 0.24633 | -0.0874 | 3.7044
18.5 | 0.9286 | 0.25686 | -0.0955 | 3.6152
19 | 0.9499 | 0.26578 | -0.101 | 3.574
19.5 | 0.9716 | 0.27411 | -0.1061 | 3.5446
20 | 0.9954 | 0.28251 | -0.1097 | 3.5234

## 33. Re 750k Mach 0.00 (1)
BIGFOIL.COM POLAR EXPORT
NACA64-212 a=0.0
NACA64-212 a=0.0 |  |  |  | Cl Max: | 1.088 | at alpha= | 10.5 | deg
JavaFoil+Calcfoil stall+Eppler ext transition |  |  |  | L/D Max: | 91.545 | at alpha= | 4.5 | deg
Re: | 750000 |  |  | Cd Min: | 0.00646 | at alpha= | -1 | deg
Mach: | 0 |  |  | Cl=0 at alpha= | -0.975 | deg
|  |  |  | @ Cl=0.1, Cd= | 0.00647
|  |  |  | @ Cl=0.4, Cd= | 0.0066056
|  |  |  | @ Cl=0.6, Cd= | 0.0069209
alpha (deg) | Cl | Cd | Cm | Cl/Cd
-17 | -0.59 | 0.16244 | 0.001 | -3.63
-16.5 | -0.613 | 0.15265 | 0 | -4.016
-16 | -0.636 | 0.13992 | 0 | -4.546
-15.5 | -0.658 | 0.13555 | 0 | -4.856
-15 | -0.679 | 0.12381 | 0 | -5.485
-14.5 | -0.699 | 0.11688 | 0 | -5.977
-14 | -0.716 | 0.10982 | -0.001 | -6.521
-13.5 | -0.731 | 0.10236 | -0.001 | -7.14
-13 | -0.743 | 0.09626 | -0.001 | -7.715
-12.5 | -0.751 | 0.08956 | -0.001 | -8.387
-12 | -0.756 | 0.08591 | -0.001 | -8.795
-11.5 | -0.753 | 0.08083 | -0.001 | -9.315
-11 | -0.745 | 0.07564 | -0.002 | -9.847
-10.5 | -0.733 | 0.07011 | -0.002 | -10.456
-10 | -0.715 | 0.06591 | -0.002 | -10.845
-9.5 | -0.693 | 0.06148 | -0.002 | -11.269
-9 | -0.667 | 0.05714 | -0.003 | -11.681
-8.5 | -0.639 | 0.05386 | -0.003 | -11.871
-8 | -0.609 | 0.05006 | -0.003 | -12.171
-7.5 | -0.576 | 0.04708 | -0.004 | -12.239
-7 | -0.544 | 0.04261 | -0.005 | -12.764
-6.5 | -0.622 | 0.0114 | -0.008 | -54.553
-6 | -0.572 | 0.01102 | -0.009 | -51.908
-5.5 | -0.52 | 0.01065 | -0.009 | -48.83
-5 | -0.467 | 0.01032 | -0.01 | -45.228
-4.5 | -0.411 | 0.01005 | -0.01 | -40.94
-4 | -0.355 | 0.00977 | -0.011 | -36.325
-3.5 | -0.298 | 0.00953 | -0.012 | -31.247
-3 | -0.24 | 0.00932 | -0.012 | -25.701
-2.5 | -0.181 | 0.00909 | -0.013 | -19.905
-2 | -0.122 | 0.00899 | -0.013 | -13.551
-1.5 | -0.062 | 0.00648 | -0.014 | -9.642
-1 | -0.003 | 0.00646 | -0.014 | -0.457
-0.5 | 0.057 | 0.00647 | -0.015 | 8.755
0 | 0.116 | 0.00647 | -0.015 | 17.999
0.5 | 0.176 | 0.00648 | -0.016 | 27.162
1 | 0.236 | 0.00649 | -0.016 | 36.297
1.5 | 0.295 | 0.00655 | -0.017 | 45.04
2 | 0.354 | 0.00659 | -0.017 | 53.76
2.5 | 0.413 | 0.00661 | -0.018 | 62.516
3 | 0.472 | 0.00672 | -0.019 | 70.308
3.5 | 0.531 | 0.00679 | -0.019 | 78.13
4 | 0.589 | 0.00689 | -0.02 | 85.486
4.5 | 0.646 | 0.00705 | -0.02 | 91.545
5 | 0.699 | 0.01013 | -0.021 | 69.056
5.5 | 0.752 | 0.01171 | -0.021 | 64.223
6 | 0.803 | 0.01221 | -0.022 | 65.779
6.5 | 0.852 | 0.01273 | -0.022 | 66.906
7 | 0.898 | 0.01337 | -0.023 | 67.16
7.5 | 0.94 | 0.01409 | -0.023 | 66.682
8 | 0.977 | 0.01484 | -0.023 | 65.847
8.5 | 1.011 | 0.01573 | -0.024 | 64.226
9 | 1.039 | 0.0167 | -0.024 | 62.228
9.5 | 1.062 | 0.01782 | -0.025 | 59.604
10 | 1.079 | 0.01917 | -0.025 | 56.278
10.5 | 1.088 | 0.02093 | -0.025 | 52.006
11 | 0.943 | 0.06503 | -0.017 | 14.496
11.5 | 0.933 | 0.07584 | -0.014 | 12.307
12 | 0.934 | 0.08186 | -0.013 | 11.404
12.5 | 0.928 | 0.08748 | -0.013 | 10.613
13 | 0.915 | 0.09363 | -0.013 | 9.778
13.5 | 0.899 | 0.09974 | -0.013 | 9.015
14 | 0.879 | 0.10622 | -0.013 | 8.275
14.5 | 0.856 | 0.11278 | -0.013 | 7.59
15 | 0.83 | 0.12151 | -0.013 | 6.832
15.5 | 0.803 | 0.12804 | -0.013 | 6.27

## 34. Re 750k Mach 0.00 (2)
BIGFOIL.COM POLAR EXPORT
NACA64-212 a=0.0
NACA64-212 a=0.0 |  |  |  | Cl Max: | 1.2243 | at alpha= | 15.5 | deg
XFOIL ncrit=9 |  |  |  | L/D Max: | 90.0293 | at alpha= | 4.5 | deg
Re: | 750000 |  |  | Cd Min: | 0.24771 | at alpha= | 20 | deg
Mach: | 0 |  |  | Cl=0 at alpha= | -0.96919 | deg
|  |  |  | @ Cl=0.1, Cd= | 0.0061119
|  |  |  | @ Cl=0.4, Cd= | 0.0063133
|  |  |  | @ Cl=0.6, Cd= | 0.0067564
alpha (deg) | Cl | Cd | Cm | Cl/Cd
-14.5 | -0.6118 | 0.16012 | 0.0212 | -3.8209
-14 | -0.5998 | 0.1526 | 0.0173 | -3.9305
-13.5 | -0.6002 | 0.13988 | 0.0097 | -4.2908
-13 | -0.6053 | 0.12786 | 0.0044 | -4.7341
-12.5 | -0.595 | 0.12108 | 0.0013 | -4.9141
-12 | -0.5865 | 0.11381 | -0.0023 | -5.1533
-11.5 | -0.5884 | 0.10368 | -0.0077 | -5.6752
-10.5 | -0.795 | 0.04986 | -0.0358 | -15.9446
-10 | -0.8064 | 0.04319 | -0.0329 | -18.671
-9.5 | -0.8195 | 0.0334 | -0.0291 | -24.5359
-9 | -0.7906 | 0.02618 | -0.0285 | -30.1986
-8.5 | -0.7581 | 0.02406 | -0.025 | -31.5087
-8 | -0.7233 | 0.01916 | -0.0226 | -37.7505
-7.5 | -0.6778 | 0.01747 | -0.0212 | -38.7979
-7 | -0.6295 | 0.01596 | -0.0202 | -39.4424
-6.5 | -0.5803 | 0.01464 | -0.0193 | -39.638
-6 | -0.5292 | 0.0138 | -0.0187 | -38.3478
-5.5 | -0.4824 | 0.01211 | -0.0174 | -39.8348
-5 | -0.4308 | 0.01133 | -0.0169 | -38.0229
-4.5 | -0.3776 | 0.01074 | -0.0166 | -35.1583
-4 | -0.325 | 0.00998 | -0.0163 | -32.5651
-3.5 | -0.2705 | 0.00948 | -0.0162 | -28.5338
-3 | -0.2161 | 0.00891 | -0.0161 | -24.2536
-2.5 | -0.1703 | 0.00675 | -0.0158 | -25.2296
-2 | -0.1156 | 0.00634 | -0.0157 | -18.2334
-1.5 | -0.0596 | 0.00619 | -0.0158 | -9.6284
-1 | -0.0035 | 0.00614 | -0.0158 | -0.57003
-0.5 | 0.0533 | 0.00612 | -0.0159 | 8.7092
0 | 0.1109 | 0.00611 | -0.0163 | 18.1506
0.5 | 0.1683 | 0.00614 | -0.0167 | 27.4104
1 | 0.2253 | 0.00616 | -0.0169 | 36.5747
1.5 | 0.2822 | 0.00619 | -0.0171 | 45.5897
2 | 0.3389 | 0.00625 | -0.0173 | 54.224
2.5 | 0.3954 | 0.00631 | -0.0175 | 62.6624
3 | 0.4517 | 0.00635 | -0.0176 | 71.1339
3.5 | 0.5067 | 0.00645 | -0.0174 | 78.5581
4 | 0.5612 | 0.00658 | -0.0172 | 85.2888
4.5 | 0.614 | 0.00682 | -0.0166 | 90.0293
5 | 0.6587 | 0.00779 | -0.015 | 84.5571
5.5 | 0.6976 | 0.00926 | -0.0126 | 75.3348
6 | 0.7547 | 0.01081 | -0.0145 | 69.815
6.5 | 0.8109 | 0.01178 | -0.0156 | 68.837
7 | 0.8577 | 0.0127 | -0.0147 | 67.5354
7.5 | 0.9036 | 0.01368 | -0.0136 | 66.0526
8 | 0.947 | 0.01482 | -0.0123 | 63.9001
8.5 | 0.9903 | 0.01583 | -0.0109 | 62.5584
9 | 1.02 | 0.01786 | -0.0079 | 57.1109
9.5 | 1.0605 | 0.01881 | -0.0062 | 56.3796
10 | 1.0912 | 0.02008 | -0.0032 | 54.3426
10.5 | 1.1146 | 0.02167 | 0.0004 | 51.4352
11 | 1.1308 | 0.02428 | 0.004 | 46.5733
11.5 | 1.1568 | 0.02607 | 0.0062 | 44.3728
12 | 1.1784 | 0.02839 | 0.0083 | 41.5076
12.5 | 1.1972 | 0.03105 | 0.0101 | 38.5572
13 | 1.2057 | 0.03498 | 0.012 | 34.4683
13.5 | 1.2134 | 0.03915 | 0.0132 | 30.9936
14 | 1.2217 | 0.04334 | 0.0136 | 28.1887
14.5 | 1.2228 | 0.04862 | 0.0134 | 25.1501
15 | 1.2226 | 0.05434 | 0.0123 | 22.4991
15.5 | 1.2243 | 0.06027 | 0.0103 | 20.3136
16 | 1.2109 | 0.06896 | 0.007 | 17.5595
16.5 | 1.1947 | 0.07891 | 0.0023 | 15.14
17 | 1.1637 | 0.09255 | -0.005 | 12.5737
17.5 | 1.1244 | 0.1095 | -0.0149 | 10.2685
18 | 1.0826 | 0.12895 | -0.0269 | 8.3955
19 | 0.8644 | 0.22779 | -0.0755 | 3.7947
19.5 | 0.8774 | 0.23673 | -0.0806 | 3.7063
20 | 0.8877 | 0.24771 | -0.0873 | 3.5836

## 35. Re 750k Mach 0.10 (1)
BIGFOIL.COM POLAR EXPORT
NACA64-212 a=0.0
NACA64-212 a=0.0 |  |  |  | Cl Max: | 1.077 | at alpha= | 10.5 | deg
JavaFoil+Calcfoil stall+Eppler ext transition |  |  |  | L/D Max: | 91.942 | at alpha= | 4.5 | deg
Re: | 750000 |  |  | Cd Min: | 0.00646 | at alpha= | -1 | deg
Mach: | 0.1 |  |  | Cl=0 at alpha= | -0.975 | deg
|  |  |  | @ Cl=0.1, Cd= | 0.0064915
|  |  |  | @ Cl=0.4, Cd= | 0.0066413
|  |  |  | @ Cl=0.6, Cd= | 0.0069164
alpha (deg) | Cl | Cd | Cm | Cl/Cd
-16.5 | -0.569 | 0.15869 | 0 | -3.584
-16 | -0.595 | 0.14601 | 0 | -4.075
-15.5 | -0.621 | 0.13762 | 0 | -4.511
-15 | -0.645 | 0.12697 | 0 | -5.083
-14.5 | -0.669 | 0.11909 | 0 | -5.614
-14 | -0.69 | 0.11199 | -0.001 | -6.161
-13.5 | -0.709 | 0.1047 | -0.001 | -6.767
-13 | -0.724 | 0.09754 | -0.001 | -7.423
-12.5 | -0.736 | 0.09195 | -0.001 | -8.002
-12 | -0.743 | 0.08664 | -0.001 | -8.582
-11.5 | -0.744 | 0.08125 | -0.001 | -9.152
-11 | -0.738 | 0.07593 | -0.002 | -9.721
-10.5 | -0.728 | 0.07027 | -0.002 | -10.36
-10 | -0.712 | 0.06576 | -0.002 | -10.826
-9.5 | -0.691 | 0.06146 | -0.002 | -11.239
-9 | -0.667 | 0.05758 | -0.003 | -11.576
-8.5 | -0.64 | 0.05419 | -0.003 | -11.803
-8 | -0.61 | 0.05079 | -0.003 | -12.002
-7.5 | -0.577 | 0.04718 | -0.004 | -12.227
-7 | -0.543 | 0.04392 | -0.004 | -12.353
-6.5 | -0.624 | 0.01152 | -0.008 | -54.139
-6 | -0.574 | 0.0111 | -0.009 | -51.709
-5.5 | -0.522 | 0.01067 | -0.009 | -48.975
-5 | -0.469 | 0.01032 | -0.01 | -45.386
-4.5 | -0.413 | 0.01005 | -0.011 | -41.104
-4 | -0.357 | 0.00977 | -0.011 | -36.502
-3.5 | -0.299 | 0.00956 | -0.012 | -31.306
-3 | -0.241 | 0.00932 | -0.012 | -25.83
-2.5 | -0.182 | 0.00911 | -0.013 | -19.949
-2 | -0.122 | 0.00898 | -0.013 | -13.621
-1.5 | -0.063 | 0.00651 | -0.014 | -9.637
-1 | -0.003 | 0.00646 | -0.014 | -0.459
-0.5 | 0.057 | 0.00647 | -0.015 | 8.8
0 | 0.117 | 0.0065 | -0.015 | 17.993
0.5 | 0.177 | 0.00654 | -0.016 | 27.048
1 | 0.237 | 0.00653 | -0.016 | 36.294
1.5 | 0.296 | 0.00655 | -0.017 | 45.269
2 | 0.356 | 0.00659 | -0.018 | 53.999
2.5 | 0.416 | 0.00666 | -0.018 | 62.433
3 | 0.475 | 0.00672 | -0.019 | 70.664
3.5 | 0.533 | 0.00679 | -0.019 | 78.593
4 | 0.591 | 0.00689 | -0.02 | 85.901
4.5 | 0.649 | 0.00706 | -0.02 | 91.942
5 | 0.702 | 0.01133 | -0.021 | 62.004
5.5 | 0.755 | 0.01177 | -0.021 | 64.167
6 | 0.806 | 0.01225 | -0.022 | 65.811
6.5 | 0.855 | 0.01282 | -0.022 | 66.69
7 | 0.901 | 0.01349 | -0.023 | 66.78
7.5 | 0.942 | 0.01422 | -0.023 | 66.269
8 | 0.979 | 0.015 | -0.024 | 65.272
8.5 | 1.012 | 0.01591 | -0.024 | 63.601
9 | 1.039 | 0.0169 | -0.024 | 61.481
9.5 | 1.061 | 0.01805 | -0.025 | 58.763
10 | 1.075 | 0.01945 | -0.025 | 55.265
10.5 | 1.077 | 0.02212 | -0.025 | 48.717
11 | 0.924 | 0.07039 | -0.014 | 13.128
11.5 | 0.925 | 0.07667 | -0.014 | 12.062
12 | 0.922 | 0.08244 | -0.013 | 11.183
12.5 | 0.914 | 0.08838 | -0.013 | 10.34
13 | 0.898 | 0.09438 | -0.013 | 9.516
13.5 | 0.877 | 0.1007 | -0.013 | 8.711
14 | 0.853 | 0.10931 | -0.013 | 7.802
14.5 | 0.826 | 0.11557 | -0.013 | 7.143
15 | 0.795 | 0.12329 | -0.013 | 6.451
15.5 | 0.764 | 0.13433 | -0.013 | 5.686

## 36. Re 750k Mach 0.10 (2)
BIGFOIL.COM POLAR EXPORT
NACA64-212 a=0.0
NACA64-212 a=0.0 |  |  |  | Cl Max: | 1.2057 | at alpha= | 14 | deg
XFOIL ncrit=9 |  |  |  | L/D Max: | 85.5606 | at alpha= | 4 | deg
Re: | 750000 |  |  | Cd Min: | 0.229 | at alpha= | 19 | deg
Mach: | 0.1 |  |  | Cl=0 at alpha= | -0.97018 | deg
|  |  |  | @ Cl=0.1, Cd= | 0.006134
|  |  |  | @ Cl=0.4, Cd= | 0.0063219
|  |  |  | @ Cl=0.6, Cd= | 0.0070743
alpha (deg) | Cl | Cd | Cm | Cl/Cd
-14.5 | -0.4884 | 0.1522 | 0.02 | -3.2089
-14 | -0.497 | 0.14367 | 0.0133 | -3.4593
-13.5 | -0.4996 | 0.13661 | 0.0099 | -3.6571
-13 | -0.4889 | 0.13092 | 0.0071 | -3.7343
-12.5 | -0.4831 | 0.12363 | 0.0034 | -3.9076
-12 | -0.4909 | 0.11168 | -0.0035 | -4.3956
-11.5 | -0.5021 | 0.09825 | -0.0104 | -5.1104
-11 | -0.5435 | 0.0752 | -0.0235 | -7.2274
-10 | -0.795 | 0.04577 | -0.0345 | -17.3695
-9.5 | -0.8062 | 0.03634 | -0.031 | -22.1849
-9 | -0.7881 | 0.02777 | -0.0299 | -28.3795
-8.5 | -0.758 | 0.02522 | -0.0261 | -30.0555
-8 | -0.7264 | 0.01981 | -0.0233 | -36.6683
-7.5 | -0.681 | 0.0179 | -0.0219 | -38.0447
-7 | -0.6327 | 0.01628 | -0.0208 | -38.8636
-6.5 | -0.5832 | 0.01487 | -0.0198 | -39.2199
-6 | -0.532 | 0.01392 | -0.019 | -38.2184
-5.5 | -0.4846 | 0.01226 | -0.0178 | -39.5269
-5 | -0.433 | 0.01142 | -0.0172 | -37.9159
-4.5 | -0.3797 | 0.0108 | -0.0168 | -35.1574
-4 | -0.3268 | 0.01002 | -0.0165 | -32.6148
-3.5 | -0.2719 | 0.00954 | -0.0163 | -28.501
-3 | -0.2172 | 0.00897 | -0.0163 | -24.214
-2.5 | -0.171 | 0.00681 | -0.0159 | -25.1101
-2 | -0.1163 | 0.00636 | -0.0158 | -18.2862
-1.5 | -0.0598 | 0.00621 | -0.0159 | -9.6296
-1 | -0.0034 | 0.00615 | -0.0159 | -0.55285
-0.5 | 0.0536 | 0.00615 | -0.016 | 8.7154
0 | 0.1115 | 0.00613 | -0.0164 | 18.1892
0.5 | 0.1693 | 0.00615 | -0.0167 | 27.5285
1 | 0.2268 | 0.00618 | -0.017 | 36.699
1.5 | 0.284 | 0.00621 | -0.0173 | 45.7327
2 | 0.341 | 0.00626 | -0.0174 | 54.4728
2.5 | 0.3979 | 0.00632 | -0.0176 | 62.9589
3 | 0.4545 | 0.00637 | -0.0177 | 71.3501
3.5 | 0.51 | 0.00646 | -0.0175 | 78.9474
4 | 0.5647 | 0.0066 | -0.0172 | 85.5606
5 | 0.6622 | 0.00791 | -0.015 | 83.7168
5.5 | 0.7009 | 0.0094 | -0.0125 | 74.5638
6 | 0.758 | 0.01095 | -0.0142 | 69.2237
6.5 | 0.8149 | 0.01189 | -0.0153 | 68.5366
7 | 0.8619 | 0.01281 | -0.0143 | 67.2834
7.5 | 0.9066 | 0.01394 | -0.013 | 65.0359
8 | 0.9508 | 0.01499 | -0.0117 | 63.429
8.5 | 0.9934 | 0.01608 | -0.0101 | 61.7786
9 | 1.023 | 0.01808 | -0.007 | 56.5819
9.5 | 1.0614 | 0.01917 | -0.0049 | 55.3678
10 | 1.0889 | 0.02052 | -0.0013 | 53.0653
10.5 | 1.1098 | 0.02246 | 0.0023 | 49.4123
11 | 1.1293 | 0.02493 | 0.0056 | 45.2988
11.5 | 1.154 | 0.02697 | 0.0078 | 42.7883
12 | 1.1745 | 0.02947 | 0.0099 | 39.8541
12.5 | 1.1914 | 0.03243 | 0.0116 | 36.7376
13 | 1.1916 | 0.03756 | 0.0137 | 31.7252
13.5 | 1.2023 | 0.04138 | 0.0144 | 29.0551
14 | 1.2057 | 0.04632 | 0.0145 | 26.0298
14.5 | 1.2015 | 0.0525 | 0.0137 | 22.8857
15 | 1.1966 | 0.05921 | 0.0118 | 20.2094
15.5 | 1.1947 | 0.06612 | 0.0089 | 18.0687
16 | 1.1723 | 0.07697 | 0.004 | 15.2306
16.5 | 1.1504 | 0.08885 | -0.0024 | 12.9477
17 | 1.1177 | 0.1042 | -0.0114 | 10.7265
17.5 | 1.0552 | 0.12844 | -0.0263 | 8.2155
18 | 0.8358 | 0.21611 | -0.0689 | 3.8675
18.5 | 0.8511 | 0.22282 | -0.073 | 3.8197
19 | 0.8666 | 0.229 | -0.0763 | 3.7843

## 37. Re 750k Mach 0.25 (1)
BIGFOIL.COM POLAR EXPORT
NACA64-212 a=0.0
NACA64-212 a=0.0 |  |  |  | Cl Max: | 1.041 | at alpha= | 9.5 | deg
JavaFoil+Calcfoil stall+Eppler ext transition |  |  |  | L/D Max: | 96.903 | at alpha= | 4.5 | deg
Re: | 750000 |  |  | Cd Min: | 0.00654 | at alpha= | -1 | deg
Mach: | 0.25 |  |  | Cl=0 at alpha= | -0.97581 | deg
|  |  |  | @ Cl=0.1, Cd= | 0.00656
|  |  |  | @ Cl=0.4, Cd= | 0.0066979
|  |  |  | @ Cl=0.6, Cd= | 0.13608
alpha (deg) | Cl | Cd | Cm | Cl/Cd
-15.5 | -0.251 | 0.17011 | 0 | -1.477
-15 | -0.326 | 0.16513 | 0 | -1.974
-14.5 | -0.392 | 0.1417 | 0 | -2.768
-14 | -0.453 | 0.13115 | -0.001 | -3.454
-13.5 | -0.509 | 0.12224 | -0.001 | -4.16
-13 | -0.558 | 0.11315 | -0.001 | -4.934
-12.5 | -0.602 | 0.10284 | -0.001 | -5.853
-12 | -0.638 | 0.09497 | -0.001 | -6.722
-11.5 | -0.663 | 0.08914 | -0.001 | -7.433
-11 | -0.677 | 0.08186 | -0.002 | -8.268
-10.5 | -0.684 | 0.07462 | -0.002 | -9.166
-10 | -0.681 | 0.06881 | -0.002 | -9.894
-9.5 | -0.67 | 0.06481 | -0.002 | -10.343
-9 | -0.654 | 0.05965 | -0.003 | -10.971
-8.5 | -0.634 | 0.05616 | -0.003 | -11.286
-8 | -0.609 | 0.05177 | -0.003 | -11.764
-7.5 | -0.58 | 0.04874 | -0.004 | -11.9
-7 | -0.547 | 0.04538 | -0.004 | -12.058
-6.5 | -0.634 | 0.0118 | -0.009 | -53.7
-6 | -0.585 | 0.01143 | -0.009 | -51.212
-5.5 | -0.534 | 0.01101 | -0.01 | -48.48
-5 | -0.48 | 0.01058 | -0.01 | -45.314
-4.5 | -0.423 | 0.01025 | -0.011 | -41.297
-4 | -0.366 | 0.00999 | -0.011 | -36.642
-3.5 | -0.307 | 0.00971 | -0.012 | -31.614
-3 | -0.247 | 0.0095 | -0.012 | -26.035
-2.5 | -0.187 | 0.00927 | -0.013 | -20.131
-2 | -0.126 | 0.00906 | -0.014 | -13.879
-1.5 | -0.064 | 0.00655 | -0.014 | -9.837
-1 | -0.003 | 0.00654 | -0.015 | -0.466
-0.5 | 0.059 | 0.00656 | -0.015 | 8.931
0 | 0.12 | 0.00656 | -0.016 | 18.321
0.5 | 0.182 | 0.00657 | -0.016 | 27.661
1 | 0.243 | 0.00659 | -0.017 | 36.96
1.5 | 0.304 | 0.0066 | -0.017 | 46.165
2 | 0.366 | 0.00667 | -0.018 | 54.84
2.5 | 0.427 | 0.00672 | -0.019 | 63.569
3 | 0.488 | 0.00678 | -0.019 | 71.887
3.5 | 0.548 | 0.00692 | -0.02 | 79.148
4 | 0.607 | 0.00705 | -0.02 | 86.197
4.5 | 0.666 | 0.00687 | -0.021 | 96.903
5 | 0.719 | 0.01165 | -0.021 | 61.718
5.5 | 0.772 | 0.01214 | -0.022 | 63.595
6 | 0.823 | 0.01271 | -0.022 | 64.736
6.5 | 0.871 | 0.01337 | -0.023 | 65.149
7 | 0.916 | 0.01414 | -0.023 | 64.806
7.5 | 0.955 | 0.01499 | -0.024 | 63.706
8 | 0.987 | 0.01599 | -0.024 | 61.745
8.5 | 1.014 | 0.01702 | -0.025 | 59.568
9 | 1.033 | 0.01824 | -0.025 | 56.61
9.5 | 1.041 | 0.01985 | -0.025 | 52.415
10 | 0.882 | 0.06419 | -0.014 | 13.737
10.5 | 0.878 | 0.06994 | -0.013 | 12.554
11 | 0.868 | 0.07604 | -0.013 | 11.419
11.5 | 0.851 | 0.08224 | -0.012 | 10.348
12 | 0.827 | 0.08858 | -0.012 | 9.332
12.5 | 0.791 | 0.09661 | -0.011 | 8.189
13 | 0.742 | 0.10551 | -0.011 | 7.032
13.5 | 0.685 | 0.11779 | -0.011 | 5.816
14 | 0.622 | 0.12564 | -0.011 | 4.95
14.5 | 0.553 | 0.13608 | -0.012 | 4.064

## 38. Re 750k Mach 0.25 (2)
BIGFOIL.COM POLAR EXPORT
NACA64-212 a=0.0
NACA64-212 a=0.0 |  |  |  | Cl Max: | 1.1369 | at alpha= | 12 | deg
XFOIL ncrit=9 |  |  |  | L/D Max: | 90.0705 | at alpha= | 4.5 | deg
Re: | 750000 |  |  | Cd Min: | 0.24886 | at alpha= | -20 | deg
Mach: | 0.25 |  |  | Cl=0 at alpha= | -0.97368 | deg
|  |  |  | @ Cl=0.1, Cd= | 0.0062274
|  |  |  | @ Cl=0.4, Cd= | 0.0064082
|  |  |  | @ Cl=0.6, Cd= | 0.006855
alpha (deg) | Cl | Cd | Cm | Cl/Cd
-20 | -0.7878 | 0.24886 | 0.0724 | -3.1656
-19.5 | -0.7693 | 0.2428 | 0.0682 | -3.1685
-19 | -0.7511 | 0.23606 | 0.0638 | -3.1818
-18.5 | -0.7334 | 0.22887 | 0.0594 | -3.2044
-18 | -0.7184 | 0.21982 | 0.0535 | -3.2681
-17.5 | -0.7046 | 0.21135 | 0.0481 | -3.3338
-17 | -0.6847 | 0.20453 | 0.0454 | -3.3477
-16.5 | -0.6666 | 0.19795 | 0.0415 | -3.3675
-16 | -0.65 | 0.19046 | 0.0372 | -3.4128
-15.5 | -0.6425 | 0.17977 | 0.03 | -3.574
-15 | -0.6263 | 0.17188 | 0.0272 | -3.6438
-14.5 | -0.6096 | 0.16514 | 0.0237 | -3.6914
-14 | -0.5959 | 0.15742 | 0.0196 | -3.7854
-13.5 | -0.593 | 0.14574 | 0.0123 | -4.0689
-13 | -0.59 | 0.1353 | 0.0077 | -4.3607
-12.5 | -0.5762 | 0.12877 | 0.0049 | -4.4746
-12 | -0.5659 | 0.12126 | 0.0012 | -4.6668
-11.5 | -0.5679 | 0.10895 | -0.0066 | -5.2125
-11 | -0.5719 | 0.09645 | -0.014 | -5.9295
-10.5 | -0.5936 | 0.07782 | -0.0272 | -7.6279
-9 | -0.7463 | 0.03898 | -0.0367 | -19.1457
-8.5 | -0.7463 | 0.03144 | -0.0328 | -23.7373
-8 | -0.7347 | 0.02459 | -0.028 | -29.878
-7.5 | -0.6959 | 0.02102 | -0.0257 | -33.1066
-7 | -0.6492 | 0.01848 | -0.024 | -35.1299
-6.5 | -0.599 | 0.01641 | -0.0225 | -36.5021
-6 | -0.547 | 0.01482 | -0.0213 | -36.9096
-5.5 | -0.4944 | 0.01355 | -0.0202 | -36.4871
-5 | -0.4449 | 0.01192 | -0.0189 | -37.3238
-4.5 | -0.3906 | 0.01113 | -0.0182 | -35.0943
-4 | -0.3362 | 0.0103 | -0.0176 | -32.6408
-3.5 | -0.2797 | 0.00979 | -0.0173 | -28.57
-3 | -0.223 | 0.00924 | -0.0171 | -24.1342
-2.5 | -0.1723 | 0.00763 | -0.0168 | -22.5819
-2 | -0.1199 | 0.00649 | -0.0164 | -18.4746
-1.5 | -0.0616 | 0.00632 | -0.0164 | -9.7468
-1 | -0.0031 | 0.00624 | -0.0165 | -0.49679
-0.5 | 0.0558 | 0.00622 | -0.0166 | 8.9711
0 | 0.1154 | 0.00623 | -0.0169 | 18.5233
0.5 | 0.1748 | 0.00626 | -0.0172 | 27.9233
1 | 0.2342 | 0.00627 | -0.0175 | 37.3525
1.5 | 0.2936 | 0.00631 | -0.0178 | 46.5293
2 | 0.3528 | 0.00636 | -0.0181 | 55.4717
2.5 | 0.4116 | 0.00642 | -0.0182 | 64.1121
3 | 0.4697 | 0.00649 | -0.0181 | 72.3729
3.5 | 0.5275 | 0.00659 | -0.0179 | 80.0455
4 | 0.5844 | 0.00676 | -0.0176 | 86.4497
4.5 | 0.6386 | 0.00709 | -0.0168 | 90.0705
5 | 0.681 | 0.00859 | -0.0146 | 79.2782
5.5 | 0.7191 | 0.01013 | -0.0116 | 70.9872
6 | 0.7769 | 0.01151 | -0.0126 | 67.4978
6.5 | 0.8346 | 0.01262 | -0.0133 | 66.1331
7 | 0.8835 | 0.0135 | -0.012 | 65.4444
7.5 | 0.9241 | 0.01501 | -0.0097 | 61.5656
8 | 0.9678 | 0.01613 | -0.0076 | 60
8.5 | 1.0009 | 0.01784 | -0.0043 | 56.1043
9 | 1.0251 | 0.01971 | 0.0003 | 52.0091
9.5 | 1.0515 | 0.02149 | 0.0041 | 48.9297
10 | 1.0761 | 0.0236 | 0.0074 | 45.5975
10.5 | 1.0927 | 0.02687 | 0.0108 | 40.6662
11 | 1.1137 | 0.02976 | 0.0134 | 37.4227
11.5 | 1.129 | 0.03319 | 0.0155 | 34.0163
12 | 1.1369 | 0.03747 | 0.0171 | 30.3416
12.5 | 1.1292 | 0.0438 | 0.0179 | 25.7808
13 | 1.1091 | 0.05202 | 0.017 | 21.3206
13.5 | 1.0857 | 0.06155 | 0.014 | 17.6393
14 | 1.0536 | 0.07374 | 0.0082 | 14.288
14.5 | 1.0168 | 0.08867 | -0.0006 | 11.4672
15 | 0.9741 | 0.10742 | -0.0125 | 9.0681
15.5 | 0.9231 | 0.13078 | -0.0269 | 7.0584
16 | 0.8035 | 0.18242 | -0.0515 | 4.4047
16.5 | 0.8135 | 0.19068 | -0.0556 | 4.2663
17 | 0.8234 | 0.20125 | -0.061 | 4.0914

## 39. Re 750k Mach 0.50 (1)
BIGFOIL.COM POLAR EXPORT
NACA64-212 a=0.0
NACA64-212 a=0.0 |  |  |  | Cl Max: | 1.124 | at alpha= | 20 | deg
JavaFoil+Calcfoil stall+Eppler ext transition |  |  |  | L/D Max: | 92.629 | at alpha= | 4 | deg
Re: | 750000 |  |  | Cd Min: | 0.0068 | at alpha= | -1 | deg
Mach: | 0.5 |  |  | Cl=0 at alpha= | -0.97794 | deg
|  |  |  | @ Cl=0.1, Cd= | 0.0068303
|  |  |  | @ Cl=0.4, Cd= | 0.0070509
|  |  |  | @ Cl=0.6, Cd= | 0.0070518
alpha (deg) | Cl | Cd | Cm | Cl/Cd
-20 | -1.029 | 0.20261 | 0.002 | -5.076
-19.5 | -1.003 | 0.19902 | 0.002 | -5.037
-19 | -0.977 | 0.19241 | 0.002 | -5.075
-18.5 | -0.948 | 0.19286 | 0.001 | -4.916
-18 | -0.921 | 0.18583 | 0.001 | -4.958
-17.5 | -0.895 | 0.18061 | 0.001 | -4.956
-17 | -0.869 | 0.17502 | 0.001 | -4.964
-16.5 | -0.843 | 0.17074 | 0.001 | -4.935
-16 | -0.815 | 0.16471 | 0 | -4.949
-15.5 | -0.788 | 0.15518 | 0 | -5.075
-15 | -0.761 | 0.15055 | 0 | -5.055
-14.5 | -0.735 | 0.14214 | 0 | -5.168
-14 | -0.708 | 0.13817 | -0.001 | -5.124
-13.5 | -0.681 | 0.13424 | -0.001 | -5.075
-13 | -0.653 | 0.12765 | -0.001 | -5.116
-12.5 | -0.626 | 0.12247 | -0.001 | -5.114
-12 | -0.599 | 0.12034 | -0.002 | -4.981
-11.5 | -0.573 | 0.1157 | -0.002 | -4.949
-11 | -0.546 | 0.11264 | -0.002 | -4.845
-10.5 | -0.519 | 0.10969 | -0.002 | -4.727
-10 | -0.491 | 0.10279 | -0.002 | -4.776
-9.5 | -0.464 | 0.09981 | -0.003 | -4.648
-9 | -0.437 | 0.09727 | -0.003 | -4.492
-8.5 | -0.41 | 0.09486 | -0.003 | -4.321
-8 | -0.382 | 0.09051 | -0.003 | -4.225
-7.5 | -0.355 | 0.06296 | -0.003 | -5.644
-7 | -0.328 | 0.0525 | -0.004 | -6.255
-6.5 | -0.471 | 0.0494 | -0.004 | -9.53
-6 | -0.477 | 0.04409 | -0.005 | -10.82
-5.5 | -0.454 | 0.04026 | -0.005 | -11.276
-5 | -0.418 | 0.03716 | -0.006 | -11.246
-4.5 | -0.464 | 0.01127 | -0.012 | -41.167
-4 | -0.404 | 0.01079 | -0.013 | -37.433
-3.5 | -0.341 | 0.01048 | -0.013 | -32.514
-3 | -0.275 | 0.01007 | -0.014 | -27.33
-2.5 | -0.208 | 0.00981 | -0.015 | -21.231
-2 | -0.14 | 0.00952 | -0.015 | -14.734
-1.5 | -0.072 | 0.00685 | -0.016 | -10.514
-1 | -0.003 | 0.0068 | -0.016 | -0.501
-0.5 | 0.065 | 0.00681 | -0.017 | 9.606
0 | 0.134 | 0.00685 | -0.018 | 19.624
0.5 | 0.203 | 0.0069 | -0.018 | 29.452
1 | 0.272 | 0.00692 | -0.019 | 39.321
1.5 | 0.34 | 0.00699 | -0.019 | 48.666
2 | 0.409 | 0.00706 | -0.02 | 57.925
2.5 | 0.477 | 0.0071 | -0.021 | 67.15
3 | 0.544 | 0.00695 | -0.021 | 78.192
3.5 | 0.61 | 0.00707 | -0.022 | 86.313
4 | 0.676 | 0.00729 | -0.023 | 92.629
4.5 | 0.729 | 0.01267 | -0.023 | 57.507
5 | 0.785 | 0.01344 | -0.023 | 58.435
5.5 | 0.837 | 0.01431 | -0.024 | 58.521
6 | 0.883 | 0.01534 | -0.024 | 57.533
6.5 | 0.918 | 0.01665 | -0.025 | 55.128
7 | 0.938 | 0.01814 | -0.025 | 51.675
7.5 | 0.761 | 0.05182 | -0.012 | 14.684
8 | 0.486 | 0.06498 | -0.01 | 7.475
8.5 | 0.513 | 0.06455 | -0.011 | 7.946
9 | 0.539 | 0.08957 | -0.011 | 6.022
9.5 | 0.567 | 0.09509 | -0.012 | 5.96
10 | 0.593 | 0.09782 | -0.013 | 6.065
10.5 | 0.62 | 0.10064 | -0.013 | 6.158
11 | 0.646 | 0.10786 | -0.013 | 5.993
11.5 | 0.674 | 0.11398 | -0.015 | 5.911
12 | 0.7 | 0.11755 | -0.015 | 5.956
12.5 | 0.726 | 0.12401 | -0.015 | 5.858
13 | 0.753 | 0.13164 | -0.016 | 5.721
13.5 | 0.781 | 0.13411 | -0.017 | 5.821
14 | 0.807 | 0.13816 | -0.017 | 5.839
14.5 | 0.833 | 0.14685 | -0.018 | 5.671
15 | 0.86 | 0.15712 | -0.019 | 5.476
15.5 | 0.887 | 0.16234 | -0.019 | 5.463
16 | 0.913 | 0.16556 | -0.02 | 5.515
16.5 | 0.939 | 0.17133 | -0.02 | 5.482
17 | 0.967 | 0.17603 | -0.021 | 5.496
17.5 | 0.993 | 0.17928 | -0.022 | 5.54
18 | 1.019 | 0.18901 | -0.022 | 5.39
18.5 | 1.044 | 0.19485 | -0.023 | 5.36
19 | 1.072 | 0.20086 | -0.023 | 5.335
19.5 | 1.099 | 0.20258 | -0.024 | 5.425
20 | 1.124 | 0.21292 | -0.025 | 5.279

## 40. Re 750k Mach 0.50 (2)
BIGFOIL.COM POLAR EXPORT
NACA64-212 a=0.0
NACA64-212 a=0.0 |  |  |  | Cl Max: | 0.9948 | at alpha= | 20 | deg
XFOIL ncrit=9 |  |  |  | L/D Max: | 89.4793 | at alpha= | 4 | deg
Re: | 750000 |  |  | Cd Min: | 0.28232 | at alpha= | 20 | deg
Mach: | 0.5 |  |  | Cl=0 at alpha= | -0.98278 | deg
|  |  |  | @ Cl=0.1, Cd= | 0.0066448
|  |  |  | @ Cl=0.4, Cd= | 0.0068561
|  |  |  | @ Cl=0.6, Cd= | 0.0071367
alpha (deg) | Cl | Cd | Cm | Cl/Cd
-20 | -0.8599 | 0.27513 | 0.0886 | -3.1254
-19.5 | -0.8374 | 0.26718 | 0.0833 | -3.1342
-19 | -0.8146 | 0.25859 | 0.0779 | -3.1502
-18.5 | -0.7928 | 0.24922 | 0.0718 | -3.1811
-18 | -0.7719 | 0.24014 | 0.0657 | -3.2144
-17.5 | -0.7491 | 0.23136 | 0.0614 | -3.2378
-17 | -0.7264 | 0.22354 | 0.0567 | -3.2495
-16.5 | -0.7042 | 0.21529 | 0.0517 | -3.2709
-16 | -0.6847 | 0.20572 | 0.0452 | -3.3283
-15.5 | -0.6678 | 0.19617 | 0.0391 | -3.4042
-15 | -0.643 | 0.18865 | 0.0363 | -3.4084
-14.5 | -0.6224 | 0.18052 | 0.0317 | -3.4478
-14 | -0.6083 | 0.17064 | 0.0246 | -3.5648
-13.5 | -0.5935 | 0.1611 | 0.0189 | -3.684
-13 | -0.5714 | 0.15339 | 0.0166 | -3.7251
-12.5 | -0.5542 | 0.14532 | 0.0123 | -3.8137
-12 | -0.5461 | 0.13485 | 0.0046 | -4.0497
-11.5 | -0.5351 | 0.12508 | -0.0009 | -4.2781
-11 | -0.527 | 0.11574 | -0.0046 | -4.5533
-10.5 | -0.5131 | 0.10834 | -0.0079 | -4.736
-10 | -0.5051 | 0.09958 | -0.0126 | -5.0723
-9.5 | -0.5017 | 0.08999 | -0.0183 | -5.5751
-9 | -0.5165 | 0.0755 | -0.0277 | -6.8411
-8.5 | -0.523 | 0.0604 | -0.0428 | -8.6589
-8 | -0.5568 | 0.05025 | -0.0484 | -11.0806
-7.5 | -0.5914 | 0.04303 | -0.0477 | -13.7439
-7 | -0.614 | 0.0367 | -0.0431 | -16.7302
-6.5 | -0.6124 | 0.02974 | -0.0388 | -20.5918
-6 | -0.5885 | 0.02344 | -0.0346 | -25.1067
-5.5 | -0.5434 | 0.01881 | -0.0312 | -28.8889
-5 | -0.4884 | 0.01543 | -0.0285 | -31.6526
-4.5 | -0.4308 | 0.01337 | -0.0261 | -32.2214
-4 | -0.3717 | 0.01201 | -0.024 | -30.9492
-3.5 | -0.3124 | 0.01083 | -0.0222 | -28.8458
-3 | -0.2488 | 0.01012 | -0.0213 | -24.585
-2.5 | -0.1848 | 0.00945 | -0.0205 | -19.5556
-2 | -0.1334 | 0.00713 | -0.0195 | -18.7097
-1.5 | -0.069 | 0.00671 | -0.0191 | -10.2832
-1 | -0.0023 | 0.00665 | -0.0189 | -0.34586
-0.5 | 0.0645 | 0.00665 | -0.0189 | 9.6992
0 | 0.1328 | 0.00664 | -0.0193 | 20
0.5 | 0.2008 | 0.00667 | -0.0196 | 30.1049
1 | 0.2686 | 0.00672 | -0.0199 | 39.9702
1.5 | 0.3363 | 0.0068 | -0.0201 | 49.4559
2 | 0.4044 | 0.00686 | -0.0203 | 58.9504
2.5 | 0.4719 | 0.00693 | -0.0202 | 68.0952
3 | 0.5395 | 0.007 | -0.02 | 77.0714
3.5 | 0.6059 | 0.00715 | -0.0193 | 84.7413
4 | 0.6702 | 0.00749 | -0.0182 | 89.4793
4.5 | 0.7152 | 0.00935 | -0.015 | 76.492
5 | 0.7526 | 0.01136 | -0.0106 | 66.25
5.5 | 0.7935 | 0.01258 | -0.0055 | 63.0763
6 | 0.8501 | 0.01412 | -0.0038 | 60.2054
6.5 | 0.8908 | 0.01573 | 0.0003 | 56.6306
7 | 0.9081 | 0.01811 | 0.0066 | 50.1436
7.5 | 0.9278 | 0.02112 | 0.0118 | 43.9299
8 | 0.9529 | 0.02429 | 0.0162 | 39.2301
8.5 | 0.9708 | 0.02837 | 0.0201 | 34.2192
9 | 0.9721 | 0.03415 | 0.0232 | 28.4656
9.5 | 0.961 | 0.04152 | 0.0243 | 23.1455
10 | 0.9363 | 0.05077 | 0.0224 | 18.442
10.5 | 0.9064 | 0.06177 | 0.0174 | 14.6738
11 | 0.8747 | 0.07486 | 0.0093 | 11.6845
11.5 | 0.8429 | 0.09042 | -0.0013 | 9.3221
12 | 0.8093 | 0.10867 | -0.0126 | 7.4473
12.5 | 0.7877 | 0.1251 | -0.022 | 6.2966
13 | 0.7809 | 0.13864 | -0.0297 | 5.6326
13.5 | 0.7846 | 0.15001 | -0.0361 | 5.2303
14 | 0.7876 | 0.16236 | -0.043 | 4.8509
14.5 | 0.7941 | 0.17506 | -0.0499 | 4.5362
15 | 0.8055 | 0.18645 | -0.0562 | 4.3202
15.5 | 0.82 | 0.1968 | -0.0618 | 4.1667
16 | 0.8333 | 0.2092 | -0.0684 | 3.9833
16.5 | 0.8553 | 0.21643 | -0.0726 | 3.9519
17 | 0.8752 | 0.22541 | -0.077 | 3.8827
17.5 | 0.8937 | 0.23569 | -0.0829 | 3.7918
18 | 0.9102 | 0.24729 | -0.0906 | 3.6807
18.5 | 0.9308 | 0.25644 | -0.096 | 3.6297
19 | 0.9523 | 0.26483 | -0.1013 | 3.5959
19.5 | 0.9745 | 0.2727 | -0.1058 | 3.5735
20 | 0.9948 | 0.28232 | -0.1113 | 3.5237

## 41. Re 1M Mach 0.00 (1)
BIGFOIL.COM POLAR EXPORT
NACA64-212 a=0.0
NACA64-212 a=0.0 |  |  |  | Cl Max: | 1.099 | at alpha= | 11 | deg
JavaFoil+Calcfoil stall+Eppler ext transition |  |  |  | L/D Max: | 97.9 | at alpha= | 4.5 | deg
Re: | 1000000 |  |  | Cd Min: | 0.00614 | at alpha= | -1.5 | deg
Mach: | 0 |  |  | Cl=0 at alpha= | -0.975 | deg
|  |  |  | @ Cl=0.1, Cd= | 0.00614
|  |  |  | @ Cl=0.4, Cd= | 0.00622
|  |  |  | @ Cl=0.6, Cd= | 0.0065012
alpha (deg) | Cl | Cd | Cm | Cl/Cd
-17 | -0.59 | 0.1532 | 0.001 | -3.851
-16.5 | -0.613 | 0.14664 | 0 | -4.183
-16 | -0.636 | 0.13849 | 0 | -4.596
-15.5 | -0.659 | 0.12779 | 0 | -5.153
-15 | -0.679 | 0.12066 | 0 | -5.63
-14.5 | -0.699 | 0.11371 | 0 | -6.146
-14 | -0.717 | 0.10685 | -0.001 | -6.706
-13.5 | -0.731 | 0.1001 | -0.001 | -7.307
-13 | -0.743 | 0.09501 | -0.001 | -7.821
-12.5 | -0.752 | 0.08874 | -0.001 | -8.47
-12 | -0.756 | 0.08303 | -0.001 | -9.106
-11.5 | -0.753 | 0.07814 | -0.002 | -9.642
-11 | -0.745 | 0.07317 | -0.002 | -10.186
-10.5 | -0.734 | 0.06804 | -0.002 | -10.781
-10 | -0.715 | 0.06444 | -0.002 | -11.101
-9.5 | -0.693 | 0.05991 | -0.002 | -11.574
-9 | -0.668 | 0.05601 | -0.003 | -11.933
-8.5 | -0.641 | 0.05261 | -0.003 | -12.176
-8 | -0.62 | 0.04438 | -0.004 | -13.977
-7.5 | -0.714 | 0.01183 | -0.007 | -60.355
-7 | -0.669 | 0.01136 | -0.008 | -58.937
-6.5 | -0.622 | 0.0109 | -0.008 | -57.036
-6 | -0.572 | 0.01046 | -0.009 | -54.69
-5.5 | -0.52 | 0.01012 | -0.009 | -51.421
-5 | -0.467 | 0.00983 | -0.01 | -47.441
-4.5 | -0.411 | 0.00952 | -0.01 | -43.229
-4 | -0.355 | 0.00925 | -0.011 | -38.369
-3.5 | -0.298 | 0.00911 | -0.012 | -32.674
-3 | -0.24 | 0.00889 | -0.012 | -26.952
-2.5 | -0.181 | 0.00869 | -0.013 | -20.807
-2 | -0.122 | 0.0085 | -0.013 | -14.325
-1.5 | -0.062 | 0.00614 | -0.014 | -10.178
-1 | -0.003 | 0.00615 | -0.014 | -0.481
-0.5 | 0.057 | 0.00614 | -0.015 | 9.239
0 | 0.116 | 0.00614 | -0.015 | 18.958
0.5 | 0.176 | 0.00615 | -0.016 | 28.637
1 | 0.236 | 0.00616 | -0.016 | 38.238
1.5 | 0.295 | 0.00618 | -0.017 | 47.705
2 | 0.354 | 0.00622 | -0.017 | 56.92
2.5 | 0.413 | 0.00622 | -0.018 | 66.444
3 | 0.472 | 0.00631 | -0.019 | 74.792
3.5 | 0.531 | 0.00639 | -0.019 | 83.069
4 | 0.589 | 0.00648 | -0.02 | 90.862
4.5 | 0.646 | 0.00659 | -0.02 | 97.9
5 | 0.7 | 0.01 | -0.021 | 69.969
5.5 | 0.753 | 0.01111 | -0.021 | 67.814
6 | 0.805 | 0.01158 | -0.022 | 69.479
6.5 | 0.854 | 0.01205 | -0.022 | 70.86
7 | 0.9 | 0.01264 | -0.023 | 71.221
7.5 | 0.942 | 0.01329 | -0.023 | 70.871
8 | 0.98 | 0.01401 | -0.024 | 69.962
8.5 | 1.013 | 0.01481 | -0.024 | 68.417
9 | 1.042 | 0.01571 | -0.024 | 66.342
9.5 | 1.065 | 0.01675 | -0.025 | 63.612
10 | 1.083 | 0.01797 | -0.025 | 60.287
10.5 | 1.095 | 0.01945 | -0.026 | 56.285
11 | 1.099 | 0.02145 | -0.026 | 51.234
11.5 | 1.07 | 0.02904 | -0.025 | 36.827
12 | 0.939 | 0.0779 | -0.015 | 12.055
12.5 | 0.931 | 0.08472 | -0.014 | 10.992
13 | 0.917 | 0.09063 | -0.014 | 10.12
13.5 | 0.901 | 0.0965 | -0.014 | 9.333
14 | 0.88 | 0.10325 | -0.014 | 8.526
14.5 | 0.857 | 0.1106 | -0.014 | 7.749
15 | 0.831 | 0.11743 | -0.014 | 7.076
15.5 | 0.803 | 0.12622 | -0.014 | 6.366
16 | 0.774 | 0.13636 | -0.014 | 5.678

## 42. Re 1M Mach 0.00 (2)
BIGFOIL.COM POLAR EXPORT
NACA64-212 a=0.0
NACA64-212 a=0.0 |  |  |  | Cl Max: | 1.2872 | at alpha= | 14 | deg
XFOIL ncrit=9 |  |  |  | L/D Max: | 93.3183 | at alpha= | 4.5 | deg
Re: | 1000000 |  |  | Cd Min: | 0.18117 | at alpha= | -16 | deg
Mach: | 0 |  |  | Cl=0 at alpha= | -0.97531 | deg
|  |  |  | @ Cl=0.1, Cd= | 0.005562
|  |  |  | @ Cl=0.4, Cd= | 0.0057321
|  |  |  | @ Cl=0.6, Cd= | 0.0065122
alpha (deg) | Cl | Cd | Cm | Cl/Cd
-16 | -0.6538 | 0.18117 | 0.0324 | -3.6088
-15.5 | -0.6389 | 0.17459 | 0.0293 | -3.6594
-15 | -0.6225 | 0.16851 | 0.0258 | -3.6941
-14.5 | -0.618 | 0.15688 | 0.0193 | -3.9393
-14 | -0.6212 | 0.14372 | 0.0133 | -4.3223
-13.5 | -0.6108 | 0.13669 | 0.0099 | -4.4685
-13 | -0.5943 | 0.13156 | 0.0072 | -4.5173
-12.5 | -0.594 | 0.11969 | 0.0005 | -4.9628
-12 | -0.7836 | 0.05997 | -0.034 | -13.0665
-11.5 | -0.8657 | 0.04559 | -0.0385 | -18.9888
-11 | -0.928 | 0.03607 | -0.0318 | -25.7278
-10.5 | -0.9171 | 0.03147 | -0.0286 | -29.142
-10 | -0.9076 | 0.02446 | -0.0253 | -37.1055
-9.5 | -0.8632 | 0.02135 | -0.0255 | -40.4309
-9 | -0.8256 | 0.01995 | -0.0228 | -41.3835
-8.5 | -0.7817 | 0.01878 | -0.0213 | -41.6241
-8 | -0.7357 | 0.01708 | -0.0201 | -43.0738
-7.5 | -0.6877 | 0.01562 | -0.0191 | -44.0269
-7 | -0.6379 | 0.01455 | -0.0183 | -43.8419
-6.5 | -0.5928 | 0.01253 | -0.0169 | -47.3105
-6 | -0.5411 | 0.01185 | -0.0165 | -45.6624
-5 | -0.4359 | 0.01054 | -0.0158 | -41.3567
-4 | -0.3282 | 0.0094 | -0.0155 | -34.9149
-3.5 | -0.2735 | 0.00886 | -0.0155 | -30.8691
-3 | -0.2181 | 0.00844 | -0.0156 | -25.8412
-2.5 | -0.1669 | 0.00715 | -0.0156 | -23.3427
-2 | -0.1158 | 0.00593 | -0.0155 | -19.5278
-1.5 | -0.0593 | 0.00574 | -0.0157 | -10.331
-1 | -0.0028 | 0.00561 | -0.0159 | -0.49911
-0.5 | 0.0539 | 0.00557 | -0.0161 | 9.6768
0 | 0.1116 | 0.00556 | -0.0165 | 20.0719
0.5 | 0.1693 | 0.00557 | -0.0169 | 30.395
1 | 0.2268 | 0.00559 | -0.0173 | 40.5725
1.5 | 0.2842 | 0.00563 | -0.0176 | 50.4796
2 | 0.3414 | 0.00568 | -0.018 | 60.1056
2.5 | 0.3983 | 0.00573 | -0.0182 | 69.5113
3 | 0.455 | 0.0058 | -0.0185 | 78.4483
3.5 | 0.5108 | 0.00595 | -0.0185 | 85.8487
4.5 | 0.6187 | 0.00663 | -0.0182 | 93.3183
5 | 0.6638 | 0.00799 | -0.0171 | 83.0788
5.5 | 0.7067 | 0.00924 | -0.0155 | 76.4827
6 | 0.7489 | 0.0102 | -0.0133 | 73.4216
6.5 | 0.8102 | 0.01104 | -0.0153 | 73.3877
7 | 0.8644 | 0.01175 | -0.0158 | 73.566
7.5 | 0.9124 | 0.0126 | -0.015 | 72.4127
8 | 0.96 | 0.01338 | -0.0142 | 71.7489
8.5 | 1.0018 | 0.01465 | -0.0127 | 68.3823
9 | 1.0471 | 0.01547 | -0.0116 | 67.6858
9.5 | 1.088 | 0.01653 | -0.01 | 65.8197
10 | 1.1169 | 0.01831 | -0.0069 | 60.9995
10.5 | 1.1511 | 0.01923 | -0.0043 | 59.8596
11 | 1.1778 | 0.02049 | -0.001 | 57.4817
11.5 | 1.2002 | 0.02223 | 0.0021 | 53.9901
12 | 1.2084 | 0.0253 | 0.0059 | 47.7628
12.5 | 1.2323 | 0.02734 | 0.0077 | 45.0732
13 | 1.2545 | 0.02962 | 0.0093 | 42.3531
13.5 | 1.2738 | 0.03228 | 0.0105 | 39.461
14 | 1.2872 | 0.03564 | 0.0115 | 36.1167
14.5 | 1.2777 | 0.04161 | 0.0124 | 30.7066
15 | 1.2805 | 0.04672 | 0.0122 | 27.408
15.5 | 1.2855 | 0.0519 | 0.0113 | 24.7688
16 | 1.2772 | 0.05924 | 0.0093 | 21.5598
16.5 | 1.2717 | 0.06686 | 0.0064 | 19.0203
17 | 1.2622 | 0.07571 | 0.0023 | 16.6715
17.5 | 1.2386 | 0.08768 | -0.0038 | 14.1264
18 | 1.2075 | 0.10222 | -0.0119 | 11.8128
18.5 | 1.1726 | 0.11886 | -0.0218 | 9.8654
19 | 1.1032 | 0.1449 | -0.0376 | 7.6135

## 43. Re 1M Mach 0.10 (1)
BIGFOIL.COM POLAR EXPORT
NACA64-212 a=0.0
NACA64-212 a=0.0 |  |  |  | Cl Max: | 1.088 | at alpha= | 10.5 | deg
JavaFoil+Calcfoil stall+Eppler ext transition |  |  |  | L/D Max: | 98.148 | at alpha= | 4.5 | deg
Re: | 1000000 |  |  | Cd Min: | 0.00614 | at alpha= | -0.5 | deg
Mach: | 0.1 |  |  | Cl=0 at alpha= | -0.975 | deg
|  |  |  | @ Cl=0.1, Cd= | 0.0061615
|  |  |  | @ Cl=0.4, Cd= | 0.0062493
|  |  |  | @ Cl=0.6, Cd= | 0.0065002
alpha (deg) | Cl | Cd | Cm | Cl/Cd
-17 | -0.542 | 0.15725 | 0.001 | -3.448
-16.5 | -0.569 | 0.1514 | 0 | -3.758
-16 | -0.595 | 0.14103 | 0 | -4.221
-15.5 | -0.621 | 0.13399 | 0 | -4.636
-15 | -0.646 | 0.12212 | 0 | -5.286
-14.5 | -0.669 | 0.11569 | 0 | -5.781
-14 | -0.69 | 0.10763 | -0.001 | -6.411
-13.5 | -0.709 | 0.10066 | -0.001 | -7.04
-13 | -0.724 | 0.09545 | -0.001 | -7.59
-12.5 | -0.736 | 0.08948 | -0.001 | -8.228
-12 | -0.744 | 0.08434 | -0.001 | -8.821
-11.5 | -0.744 | 0.07909 | -0.002 | -9.409
-11 | -0.738 | 0.07266 | -0.002 | -10.164
-10.5 | -0.729 | 0.06877 | -0.002 | -10.594
-10 | -0.712 | 0.06473 | -0.002 | -11.005
-9.5 | -0.691 | 0.0602 | -0.002 | -11.482
-9 | -0.667 | 0.05665 | -0.003 | -11.778
-8.5 | -0.641 | 0.05294 | -0.003 | -12.104
-8 | -0.611 | 0.04929 | -0.004 | -12.399
-7.5 | -0.716 | 0.01183 | -0.007 | -60.46
-7 | -0.671 | 0.01139 | -0.008 | -58.903
-6.5 | -0.624 | 0.01093 | -0.008 | -57.089
-6 | -0.574 | 0.01054 | -0.009 | -54.469
-5.5 | -0.522 | 0.01013 | -0.009 | -51.571
-5 | -0.469 | 0.00987 | -0.01 | -47.48
-4.5 | -0.413 | 0.00959 | -0.011 | -43.089
-4 | -0.357 | 0.00932 | -0.011 | -38.284
-3.5 | -0.299 | 0.00912 | -0.012 | -32.82
-3 | -0.241 | 0.00889 | -0.012 | -27.087
-2.5 | -0.182 | 0.00869 | -0.013 | -20.915
-2 | -0.122 | 0.0085 | -0.013 | -14.402
-1.5 | -0.063 | 0.00615 | -0.014 | -10.198
-1 | -0.003 | 0.00615 | -0.014 | -0.483
-0.5 | 0.057 | 0.00614 | -0.015 | 9.286
0 | 0.117 | 0.00617 | -0.015 | 18.968
0.5 | 0.177 | 0.00617 | -0.016 | 28.655
1 | 0.237 | 0.00616 | -0.016 | 38.472
1.5 | 0.296 | 0.00618 | -0.017 | 47.949
2 | 0.356 | 0.00622 | -0.018 | 57.201
2.5 | 0.416 | 0.00626 | -0.018 | 66.347
3 | 0.475 | 0.00631 | -0.019 | 75.246
3.5 | 0.533 | 0.0064 | -0.019 | 83.269
4 | 0.591 | 0.00648 | -0.02 | 91.314
4.5 | 0.649 | 0.00661 | -0.02 | 98.148
5 | 0.703 | 0.01005 | -0.021 | 69.994
5.5 | 0.757 | 0.01116 | -0.021 | 67.784
6 | 0.808 | 0.01161 | -0.022 | 69.573
6.5 | 0.857 | 0.01215 | -0.022 | 70.542
7 | 0.903 | 0.01273 | -0.023 | 70.955
7.5 | 0.945 | 0.01342 | -0.023 | 70.386
8 | 0.982 | 0.01414 | -0.024 | 69.431
8.5 | 1.014 | 0.01497 | -0.024 | 67.749
9 | 1.042 | 0.0159 | -0.025 | 65.534
9.5 | 1.064 | 0.01697 | -0.025 | 62.685
10 | 1.08 | 0.01825 | -0.025 | 59.184
10.5 | 1.088 | 0.02002 | -0.026 | 54.348
11 | 1.088 | 0.02223 | -0.026 | 48.937
11.5 | 0.939 | 0.06951 | -0.017 | 13.508
12 | 0.925 | 0.07981 | -0.014 | 11.593
12.5 | 0.916 | 0.08579 | -0.014 | 10.675
13 | 0.9 | 0.09101 | -0.014 | 9.887
13.5 | 0.878 | 0.09874 | -0.014 | 8.895
14 | 0.854 | 0.10571 | -0.013 | 8.075
14.5 | 0.826 | 0.11257 | -0.014 | 7.34
15 | 0.796 | 0.12082 | -0.013 | 6.589
15.5 | 0.764 | 0.12719 | -0.014 | 6.009

## 44. Re 1M Mach 0.10 (2)
BIGFOIL.COM POLAR EXPORT
NACA64-212 a=0.0
NACA64-212 a=0.0 |  |  |  | Cl Max: | 1.2696 | at alpha= | 14 | deg
XFOIL ncrit=9 |  |  |  | L/D Max: | 92.8806 | at alpha= | 4.5 | deg
Re: | 1000000 |  |  | Cd Min: | 0.24456 | at alpha= | 20 | deg
Mach: | 0.1 |  |  | Cl=0 at alpha= | -0.97636 | deg
|  |  |  | @ Cl=0.1, Cd= | 0.0055879
|  |  |  | @ Cl=0.4, Cd= | 0.0057393
|  |  |  | @ Cl=0.6, Cd= | 0.0064702
alpha (deg) | Cl | Cd | Cm | Cl/Cd
-15.5 | -0.6391 | 0.17534 | 0.0298 | -3.6449
-15 | -0.6224 | 0.16929 | 0.0262 | -3.6765
-14.5 | -0.6173 | 0.15783 | 0.0197 | -3.9112
-14 | -0.6113 | 0.14722 | 0.0146 | -4.1523
-13.5 | -0.6089 | 0.13771 | 0.0104 | -4.4216
-13 | -0.592 | 0.13265 | 0.0077 | -4.4629
-12.5 | -0.5909 | 0.12096 | 0.0011 | -4.8851
-12 | -0.595 | 0.10854 | -0.0054 | -5.4819
-11.5 | -0.8058 | 0.05201 | -0.0383 | -15.4932
-11 | -0.8765 | 0.04126 | -0.0367 | -21.2433
-10.5 | -0.9019 | 0.03407 | -0.0311 | -26.472
-10 | -0.8998 | 0.02703 | -0.0273 | -33.2889
-9.5 | -0.8642 | 0.02241 | -0.0268 | -38.5631
-9 | -0.8281 | 0.02076 | -0.0239 | -39.8892
-8.5 | -0.7849 | 0.01943 | -0.0221 | -40.3963
-8 | -0.7391 | 0.01759 | -0.0208 | -42.0182
-7.5 | -0.6912 | 0.01597 | -0.0197 | -43.2812
-7 | -0.6413 | 0.01476 | -0.0188 | -43.4485
-6.5 | -0.5957 | 0.01273 | -0.0174 | -46.795
-6 | -0.544 | 0.01197 | -0.0169 | -45.447
-5.5 | -0.4914 | 0.01126 | -0.0164 | -43.6412
-5 | -0.4375 | 0.01073 | -0.0162 | -40.7735
-4.5 | -0.3855 | 0.00978 | -0.0157 | -39.4172
-4 | -0.33 | 0.00942 | -0.0157 | -35.0318
-3.5 | -0.2751 | 0.00889 | -0.0156 | -30.9449
-3 | -0.2192 | 0.00849 | -0.0157 | -25.8186
-2.5 | -0.1674 | 0.00727 | -0.0157 | -23.0261
-2 | -0.1164 | 0.00595 | -0.0156 | -19.563
-1.5 | -0.0596 | 0.00576 | -0.0158 | -10.3472
-1 | -0.0027 | 0.00562 | -0.016 | -0.48043
-0.5 | 0.0544 | 0.00558 | -0.0162 | 9.7491
0 | 0.1123 | 0.00559 | -0.0166 | 20.0894
0.5 | 0.1703 | 0.00559 | -0.017 | 30.4651
1 | 0.2281 | 0.00561 | -0.0174 | 40.6595
1.5 | 0.2859 | 0.00564 | -0.0177 | 50.6915
2 | 0.3436 | 0.00569 | -0.0181 | 60.3866
2.5 | 0.4008 | 0.00574 | -0.0183 | 69.8258
3 | 0.4578 | 0.00583 | -0.0185 | 78.5249
3.5 | 0.5139 | 0.00598 | -0.0186 | 85.9365
4 | 0.5699 | 0.00616 | -0.0187 | 92.5162
4.5 | 0.6223 | 0.0067 | -0.0183 | 92.8806
5 | 0.6674 | 0.00809 | -0.0171 | 82.4969
5.5 | 0.7103 | 0.00937 | -0.0154 | 75.8058
6 | 0.7528 | 0.0103 | -0.0131 | 73.0874
6.5 | 0.8144 | 0.01111 | -0.015 | 73.3033
7 | 0.8686 | 0.0119 | -0.0154 | 72.9916
7.5 | 0.917 | 0.01272 | -0.0146 | 72.0912
8 | 0.964 | 0.01359 | -0.0136 | 70.9345
8.5 | 1.0061 | 0.01483 | -0.012 | 67.8422
9 | 1.0509 | 0.0157 | -0.0107 | 66.9363
9.5 | 1.0892 | 0.01695 | -0.0087 | 64.2596
10 | 1.1178 | 0.01864 | -0.0053 | 59.9678
10.5 | 1.1483 | 0.01969 | -0.0021 | 58.3189
11 | 1.175 | 0.02108 | 0.001 | 55.74
11.5 | 1.1911 | 0.02341 | 0.0045 | 50.88
12 | 1.2058 | 0.02618 | 0.0075 | 46.0581
12.5 | 1.2275 | 0.02852 | 0.0094 | 43.04
13 | 1.2483 | 0.03105 | 0.0109 | 40.2029
13.5 | 1.2659 | 0.03401 | 0.012 | 37.2214
14 | 1.2696 | 0.03852 | 0.013 | 32.9595
14.5 | 1.2601 | 0.04482 | 0.0133 | 28.1147
15 | 1.2633 | 0.05017 | 0.0127 | 25.1804
15.5 | 1.2628 | 0.0564 | 0.0111 | 22.3901
16 | 1.2476 | 0.06523 | 0.0081 | 19.1262
16.5 | 1.2355 | 0.07448 | 0.0039 | 16.5883
17 | 1.2189 | 0.08529 | -0.0017 | 14.2912
17.5 | 1.1834 | 0.10066 | -0.0104 | 11.7564
18 | 1.1358 | 0.12012 | -0.022 | 9.4555
18.5 | 1.0658 | 0.14699 | -0.0383 | 7.2508
19.5 | 0.8827 | 0.23584 | -0.0818 | 3.7428
20 | 0.8946 | 0.24456 | -0.0865 | 3.658

## 45. Re 1M Mach 0.25 (1)
BIGFOIL.COM POLAR EXPORT
NACA64-212 a=0.0
NACA64-212 a=0.0 |  |  |  | Cl Max: | 1.046 | at alpha= | 9.5 | deg
JavaFoil+Calcfoil stall+Eppler ext transition |  |  |  | L/D Max: | 99.085 | at alpha= | 4.5 | deg
Re: | 1000000 |  |  | Cd Min: | 0.00619 | at alpha= | -1 | deg
Mach: | 0.25 |  |  | Cl=0 at alpha= | -0.97581 | deg
|  |  |  | @ Cl=0.1, Cd= | 0.0062167
|  |  |  | @ Cl=0.4, Cd= | 0.0062923
|  |  |  | @ Cl=0.6, Cd= | 0.1312
alpha (deg) | Cl | Cd | Cm | Cl/Cd
-15.5 | -0.251 | 0.16228 | 0 | -1.549
-15 | -0.326 | 0.15403 | 0 | -2.117
-14.5 | -0.392 | 0.13425 | 0 | -2.922
-14 | -0.453 | 0.12441 | -0.001 | -3.642
-13.5 | -0.509 | 0.11684 | -0.001 | -4.354
-13 | -0.558 | 0.10846 | -0.001 | -5.148
-12.5 | -0.602 | 0.09966 | -0.001 | -6.041
-12 | -0.638 | 0.09215 | -0.001 | -6.929
-11.5 | -0.663 | 0.08623 | -0.001 | -7.685
-11 | -0.677 | 0.07904 | -0.002 | -8.568
-10.5 | -0.684 | 0.07242 | -0.002 | -9.45
-10 | -0.681 | 0.0673 | -0.002 | -10.123
-9.5 | -0.671 | 0.06227 | -0.002 | -10.771
-9 | -0.655 | 0.05851 | -0.003 | -11.193
-8.5 | -0.634 | 0.05449 | -0.003 | -11.64
-8 | -0.61 | 0.05071 | -0.003 | -12.03
-7.5 | -0.581 | 0.04746 | -0.004 | -12.241
-7 | -0.551 | 0.04312 | -0.005 | -12.776
-6.5 | -0.634 | 0.01124 | -0.009 | -56.355
-6 | -0.585 | 0.0108 | -0.009 | -54.194
-5.5 | -0.534 | 0.01045 | -0.01 | -51.073
-5 | -0.48 | 0.01004 | -0.01 | -47.75
-4.5 | -0.423 | 0.00973 | -0.011 | -43.537
-4 | -0.366 | 0.00945 | -0.011 | -38.716
-3.5 | -0.307 | 0.00922 | -0.012 | -33.3
-3 | -0.247 | 0.00899 | -0.012 | -27.506
-2.5 | -0.187 | 0.00878 | -0.013 | -21.267
-2 | -0.126 | 0.00865 | -0.014 | -14.541
-1.5 | -0.064 | 0.00621 | -0.014 | -10.385
-1 | -0.003 | 0.00619 | -0.015 | -0.493
-0.5 | 0.059 | 0.00621 | -0.015 | 9.433
0 | 0.12 | 0.00622 | -0.016 | 19.333
0.5 | 0.182 | 0.00624 | -0.016 | 29.152
1 | 0.243 | 0.00625 | -0.017 | 38.951
1.5 | 0.304 | 0.00627 | -0.017 | 48.531
2 | 0.366 | 0.00627 | -0.018 | 58.3
2.5 | 0.427 | 0.00631 | -0.019 | 67.635
3 | 0.488 | 0.00637 | -0.019 | 76.54
3.5 | 0.548 | 0.00647 | -0.02 | 84.626
4 | 0.607 | 0.0066 | -0.02 | 91.977
4.5 | 0.666 | 0.00672 | -0.021 | 99.085
5 | 0.72 | 0.01105 | -0.021 | 65.156
5.5 | 0.774 | 0.01151 | -0.022 | 67.211
6 | 0.825 | 0.01202 | -0.022 | 68.624
6.5 | 0.873 | 0.01264 | -0.023 | 69.111
7 | 0.918 | 0.01338 | -0.023 | 68.642
7.5 | 0.957 | 0.01413 | -0.024 | 67.763
8 | 0.99 | 0.01506 | -0.024 | 65.753
8.5 | 1.017 | 0.01603 | -0.025 | 63.442
9 | 1.036 | 0.01717 | -0.025 | 60.329
9.5 | 1.046 | 0.01855 | -0.025 | 56.403
10 | 1.044 | 0.02073 | -0.026 | 50.362
10.5 | 0.886 | 0.06569 | -0.016 | 13.493
11 | 0.87 | 0.07356 | -0.014 | 11.828
11.5 | 0.852 | 0.08012 | -0.013 | 10.634
12 | 0.827 | 0.08634 | -0.013 | 9.582
12.5 | 0.792 | 0.09354 | -0.012 | 8.464
13 | 0.742 | 0.1032 | -0.012 | 7.193
13.5 | 0.685 | 0.11383 | -0.012 | 6.02
14 | 0.622 | 0.12317 | -0.012 | 5.051
14.5 | 0.553 | 0.1312 | -0.012 | 4.217

## 46. Re 1M Mach 0.25 (2)
BIGFOIL.COM POLAR EXPORT
NACA64-212 a=0.0
NACA64-212 a=0.0 |  |  |  | Cl Max: | 1.1888 | at alpha= | 13 | deg
XFOIL ncrit=9 |  |  |  | L/D Max: | 93.5079 | at alpha= | 4 | deg
Re: | 1000000 |  |  | Cd Min: | 0.2058 | at alpha= | 17.5 | deg
Mach: | 0.25 |  |  | Cl=0 at alpha= | -0.97881 | deg
|  |  |  | @ Cl=0.1, Cd= | 0.0056673
|  |  |  | @ Cl=0.4, Cd= | 0.0058332
|  |  |  | @ Cl=0.6, Cd= | 0.006489
alpha (deg) | Cl | Cd | Cm | Cl/Cd
-10.5 | -0.751 | 0.04981 | -0.0411 | -15.0773
-10 | -0.7922 | 0.04213 | -0.0404 | -18.8037
-9.5 | -0.8168 | 0.03502 | -0.0361 | -23.3238
-9 | -0.8132 | 0.02894 | -0.0318 | -28.0995
-8.5 | -0.7883 | 0.02503 | -0.0282 | -31.4942
-8 | -0.7517 | 0.02165 | -0.0255 | -34.7206
-7.5 | -0.7079 | 0.01856 | -0.0235 | -38.1412
-7 | -0.6587 | 0.01634 | -0.022 | -40.3121
-6.5 | -0.6083 | 0.01443 | -0.0206 | -42.1552
-6 | -0.559 | 0.01269 | -0.0192 | -44.0504
-5.5 | -0.505 | 0.01185 | -0.0184 | -42.616
-5 | -0.4504 | 0.01107 | -0.0177 | -40.6865
-4.5 | -0.397 | 0.01007 | -0.017 | -39.424
-4 | -0.3401 | 0.00958 | -0.0167 | -35.501
-3.5 | -0.2832 | 0.00904 | -0.0165 | -31.3274
-3 | -0.2255 | 0.00864 | -0.0165 | -26.0995
-2.5 | -0.17 | 0.00781 | -0.0165 | -21.767
-2 | -0.1198 | 0.00608 | -0.0162 | -19.7039
-1.5 | -0.0615 | 0.00585 | -0.0164 | -10.5128
-1 | -0.0025 | 0.00573 | -0.0166 | -0.4363
-0.5 | 0.0565 | 0.00566 | -0.0167 | 9.9823
0 | 0.1164 | 0.00567 | -0.0171 | 20.5291
0.5 | 0.1761 | 0.00569 | -0.0175 | 30.949
1 | 0.2357 | 0.00572 | -0.0179 | 41.2063
1.5 | 0.2954 | 0.00574 | -0.0183 | 51.4634
2 | 0.3549 | 0.00578 | -0.0186 | 61.4014
2.5 | 0.4142 | 0.00585 | -0.0188 | 70.8034
3 | 0.4734 | 0.00594 | -0.019 | 79.697
3.5 | 0.5316 | 0.00607 | -0.0191 | 87.5783
4 | 0.5891 | 0.0063 | -0.0189 | 93.5079
4.5 | 0.641 | 0.0072 | -0.0182 | 89.0278
5 | 0.6864 | 0.00868 | -0.0167 | 79.0783
5.5 | 0.7308 | 0.00995 | -0.0148 | 73.4472
6 | 0.7753 | 0.01075 | -0.0122 | 72.1209
6.5 | 0.8372 | 0.01154 | -0.0134 | 72.5477
7 | 0.8912 | 0.0126 | -0.0132 | 70.7302
7.5 | 0.9405 | 0.01346 | -0.0119 | 69.8737
8 | 0.9811 | 0.01493 | -0.0095 | 65.7133
8.5 | 1.0243 | 0.01605 | -0.0073 | 63.8193
9 | 1.0636 | 0.01728 | -0.0047 | 61.5509
9.5 | 1.0776 | 0.01949 | 0.0012 | 55.2899
10 | 1.1044 | 0.02121 | 0.0048 | 52.0698
10.5 | 1.1324 | 0.02301 | 0.0077 | 49.2134
11 | 1.149 | 0.02587 | 0.0108 | 44.4144
11.5 | 1.1616 | 0.02941 | 0.0137 | 39.4968
12 | 1.1724 | 0.03334 | 0.0159 | 35.165
12.5 | 1.1812 | 0.03763 | 0.0171 | 31.3898
13 | 1.1888 | 0.04226 | 0.0175 | 28.1306
13.5 | 1.1783 | 0.04925 | 0.0167 | 23.9249
14 | 1.1501 | 0.05927 | 0.0138 | 19.4044
14.5 | 1.1245 | 0.07034 | 0.0089 | 15.9866
15 | 1.095 | 0.08358 | 0.0017 | 13.1012
15.5 | 1.0621 | 0.09925 | -0.0079 | 10.7013
16 | 1.0117 | 0.12022 | -0.0208 | 8.4154
16.5 | 0.8426 | 0.17945 | -0.0526 | 4.6955
17 | 0.84 | 0.19337 | -0.0599 | 4.344
17.5 | 0.8444 | 0.2058 | -0.0661 | 4.103
18 | 0.6778 | 0.20063 | -0.067 | 3.3784

## 47. Re 1M Mach 0.50 (1)
BIGFOIL.COM POLAR EXPORT
NACA64-212 a=0.0
NACA64-212 a=0.0 |  |  |  | Cl Max: | 1.124 | at alpha= | 20 | deg
JavaFoil+Calcfoil stall+Eppler ext transition |  |  |  | L/D Max: | 99.539 | at alpha= | 4 | deg
Re: | 1000000 |  |  | Cd Min: | 0.0064 | at alpha= | -0.5 | deg
Mach: | 0.5 |  |  | Cl=0 at alpha= | -0.97794 | deg
|  |  |  | @ Cl=0.1, Cd= | 0.0064254
|  |  |  | @ Cl=0.4, Cd= | 0.0066135
|  |  |  | @ Cl=0.6, Cd= | 0.0066188
alpha (deg) | Cl | Cd | Cm | Cl/Cd
-20 | -1.029 | 0.19476 | 0.002 | -5.281
-19.5 | -1.003 | 0.18938 | 0.002 | -5.294
-19 | -0.977 | 0.18298 | 0.002 | -5.337
-18.5 | -0.948 | 0.18112 | 0.002 | -5.236
-18 | -0.921 | 0.17493 | 0.001 | -5.268
-17.5 | -0.895 | 0.16973 | 0.001 | -5.274
-17 | -0.869 | 0.16483 | 0.001 | -5.271
-16.5 | -0.843 | 0.16054 | 0.001 | -5.248
-16 | -0.816 | 0.15556 | 0 | -5.243
-15.5 | -0.788 | 0.14716 | 0 | -5.353
-15 | -0.761 | 0.14294 | 0 | -5.324
-14.5 | -0.735 | 0.13347 | 0 | -5.504
-14 | -0.708 | 0.12958 | -0.001 | -5.463
-13.5 | -0.681 | 0.12569 | -0.001 | -5.421
-13 | -0.653 | 0.12163 | -0.001 | -5.37
-12.5 | -0.626 | 0.1157 | -0.001 | -5.413
-12 | -0.6 | 0.11369 | -0.002 | -5.273
-11.5 | -0.573 | 0.1091 | -0.002 | -5.25
-11 | -0.546 | 0.1035 | -0.002 | -5.273
-10.5 | -0.519 | 0.10158 | -0.002 | -5.106
-10 | -0.491 | 0.09787 | -0.002 | -5.017
-9.5 | -0.464 | 0.09537 | -0.003 | -4.866
-9 | -0.437 | 0.09285 | -0.003 | -4.707
-8.5 | -0.41 | 0.09044 | -0.003 | -4.533
-8 | -0.383 | 0.08246 | -0.003 | -4.639
-7.5 | -0.355 | 0.06098 | -0.004 | -5.829
-7 | -0.329 | 0.05142 | -0.004 | -6.39
-6.5 | -0.471 | 0.04806 | -0.004 | -9.8
-6 | -0.477 | 0.04303 | -0.005 | -11.097
-5.5 | -0.455 | 0.03932 | -0.005 | -11.562
-5 | -0.518 | 0.01123 | -0.011 | -46.139
-4.5 | -0.464 | 0.01068 | -0.012 | -43.431
-4 | -0.404 | 0.01022 | -0.013 | -39.53
-3.5 | -0.341 | 0.0099 | -0.013 | -34.441
-3 | -0.275 | 0.00959 | -0.014 | -28.71
-2.5 | -0.208 | 0.00926 | -0.015 | -22.484
-2 | -0.14 | 0.00902 | -0.015 | -15.566
-1.5 | -0.072 | 0.00646 | -0.016 | -11.151
-1 | -0.003 | 0.00643 | -0.016 | -0.53
-0.5 | 0.065 | 0.0064 | -0.017 | 10.22
0 | 0.134 | 0.00645 | -0.018 | 20.838
0.5 | 0.203 | 0.00646 | -0.018 | 31.486
1 | 0.272 | 0.00652 | -0.019 | 41.745
1.5 | 0.34 | 0.00657 | -0.019 | 51.779
2 | 0.409 | 0.00662 | -0.02 | 61.736
2.5 | 0.477 | 0.00666 | -0.021 | 71.607
3 | 0.544 | 0.0065 | -0.021 | 83.719
3.5 | 0.61 | 0.00664 | -0.022 | 91.984
4 | 0.676 | 0.00679 | -0.023 | 99.539
4.5 | 0.731 | 0.012 | -0.023 | 60.855
5 | 0.787 | 0.01272 | -0.024 | 61.898
5.5 | 0.839 | 0.01351 | -0.024 | 62.15
6 | 0.885 | 0.01447 | -0.025 | 61.173
6.5 | 0.92 | 0.01572 | -0.025 | 58.533
7 | 0.94 | 0.01716 | -0.026 | 54.788
7.5 | 0.762 | 0.05084 | -0.012 | 14.99
8 | 0.486 | 0.06309 | -0.01 | 7.701
8.5 | 0.513 | 0.06283 | -0.012 | 8.168
9 | 0.54 | 0.07525 | -0.011 | 7.171
9.5 | 0.567 | 0.08812 | -0.013 | 6.431
10 | 0.593 | 0.09288 | -0.013 | 6.389
10.5 | 0.62 | 0.0955 | -0.013 | 6.491
11 | 0.646 | 0.10157 | -0.014 | 6.365
11.5 | 0.674 | 0.10779 | -0.015 | 6.251
12 | 0.7 | 0.11125 | -0.015 | 6.294
12.5 | 0.727 | 0.11715 | -0.015 | 6.201
13 | 0.753 | 0.12617 | -0.016 | 5.971
13.5 | 0.781 | 0.1277 | -0.017 | 6.114
14 | 0.807 | 0.13167 | -0.017 | 6.128
14.5 | 0.833 | 0.139 | -0.018 | 5.992
15 | 0.861 | 0.14444 | -0.019 | 5.96
15.5 | 0.887 | 0.15609 | -0.019 | 5.683
16 | 0.913 | 0.15456 | -0.02 | 5.907
16.5 | 0.939 | 0.16057 | -0.02 | 5.85
17 | 0.968 | 0.16815 | -0.022 | 5.756
17.5 | 0.993 | 0.17266 | -0.022 | 5.753
18 | 1.019 | 0.17965 | -0.022 | 5.671
18.5 | 1.045 | 0.18375 | -0.023 | 5.685
19 | 1.072 | 0.18731 | -0.024 | 5.723
19.5 | 1.099 | 0.1903 | -0.024 | 5.775
20 | 1.124 | 0.20217 | -0.025 | 5.561

## 48. Re 1M Mach 0.50 (2)
BIGFOIL.COM POLAR EXPORT
NACA64-212 a=0.0
NACA64-212 a=0.0 |  |  |  | Cl Max: | 0.9993 | at alpha= | 9 | deg
XFOIL ncrit=9 |  |  |  | L/D Max: | 92.766 | at alpha= | 3.5 | deg
Re: | 1000000 |  |  | Cd Min: | 0.27547 | at alpha= | -20 | deg
Mach: | 0.5 |  |  | Cl=0 at alpha= | -0.98735 | deg
|  |  |  | @ Cl=0.1, Cd= | 0.006035
|  |  |  | @ Cl=0.4, Cd= | 0.0062031
|  |  |  | @ Cl=0.6, Cd= | 0.006549
alpha (deg) | Cl | Cd | Cm | Cl/Cd
-20 | -0.8605 | 0.27547 | 0.089 | -3.1238
-19.5 | -0.8383 | 0.26607 | 0.0829 | -3.1507
-19 | -0.8167 | 0.25708 | 0.077 | -3.1768
-18.5 | -0.7944 | 0.24832 | 0.0723 | -3.1991
-18 | -0.7716 | 0.24048 | 0.0674 | -3.2086
-17.5 | -0.7492 | 0.23245 | 0.0624 | -3.2231
-17 | -0.7271 | 0.22334 | 0.0569 | -3.2556
-16.5 | -0.7075 | 0.2136 | 0.0508 | -3.3123
-16 | -0.6881 | 0.20433 | 0.0452 | -3.3676
-15.5 | -0.6654 | 0.19658 | 0.0415 | -3.3849
-15 | -0.6435 | 0.1888 | 0.0368 | -3.4084
-14.5 | -0.6282 | 0.17841 | 0.03 | -3.5211
-14 | -0.6117 | 0.16884 | 0.0246 | -3.623
-13.5 | -0.5923 | 0.16049 | 0.0211 | -3.6906
-13 | -0.5715 | 0.1534 | 0.0171 | -3.7256
-12.5 | -0.5621 | 0.14249 | 0.0099 | -3.9448
-12 | -0.5493 | 0.13277 | 0.0047 | -4.1372
-11.5 | -0.5366 | 0.12475 | 0.0015 | -4.3014
-11 | -0.522 | 0.11708 | -0.0024 | -4.4585
-10.5 | -0.5158 | 0.10627 | -0.0097 | -4.8537
-9.5 | -0.5258 | 0.08318 | -0.0217 | -6.3212
-9 | -0.5282 | 0.07078 | -0.032 | -7.4626
-8.5 | -0.5508 | 0.05616 | -0.0437 | -9.8077
-8 | -0.5856 | 0.04656 | -0.0484 | -12.5773
-7.5 | -0.6179 | 0.03915 | -0.0468 | -15.7829
-7 | -0.6367 | 0.03276 | -0.0416 | -19.4353
-6.5 | -0.6333 | 0.02572 | -0.0369 | -24.6229
-6 | -0.6049 | 0.02029 | -0.0329 | -29.8127
-5.5 | -0.555 | 0.01658 | -0.0298 | -33.4741
-5 | -0.4969 | 0.01412 | -0.0272 | -35.1912
-4.5 | -0.4382 | 0.01233 | -0.0248 | -35.5393
-4 | -0.3804 | 0.01084 | -0.0226 | -35.0923
-3.5 | -0.317 | 0.01007 | -0.0214 | -31.4796
-3 | -0.2531 | 0.00934 | -0.0204 | -27.0985
-2.5 | -0.1875 | 0.00885 | -0.0199 | -21.1864
-2 | -0.1264 | 0.00772 | -0.0195 | -16.3731
-1.5 | -0.0688 | 0.00621 | -0.0189 | -11.0789
-1 | -0.0017 | 0.00607 | -0.019 | -0.28007
-0.5 | 0.0655 | 0.00604 | -0.0191 | 10.8444
0 | 0.1339 | 0.00603 | -0.0195 | 22.2056
0.5 | 0.2022 | 0.00604 | -0.0199 | 33.4768
1 | 0.2704 | 0.00608 | -0.0203 | 44.4737
1.5 | 0.3385 | 0.00614 | -0.0206 | 55.1303
2 | 0.4067 | 0.00621 | -0.0208 | 65.4911
2.5 | 0.4752 | 0.00628 | -0.0209 | 75.6688
3 | 0.5433 | 0.00638 | -0.0208 | 85.1567
3.5 | 0.6104 | 0.00658 | -0.0204 | 92.766
4 | 0.6709 | 0.00742 | -0.0191 | 90.4178
4.5 | 0.717 | 0.00938 | -0.0164 | 76.4392
5 | 0.7639 | 0.01094 | -0.0131 | 69.8263
5.5 | 0.8152 | 0.01191 | -0.0096 | 68.4467
6 | 0.8586 | 0.01292 | -0.0045 | 66.4551
6.5 | 0.9109 | 0.01464 | -0.0021 | 62.2199
7 | 0.9347 | 0.01652 | 0.0044 | 56.5799
7.5 | 0.9567 | 0.01907 | 0.0098 | 50.1678
8 | 0.9737 | 0.02249 | 0.0149 | 43.2948
8.5 | 0.9907 | 0.02651 | 0.0194 | 37.3708
9 | 0.9993 | 0.03145 | 0.0228 | 31.7742
9.5 | 0.9908 | 0.03811 | 0.0243 | 25.9984
10 | 0.9661 | 0.04706 | 0.0232 | 20.5291
10.5 | 0.9352 | 0.05781 | 0.0191 | 16.1771
11 | 0.901 | 0.07075 | 0.0116 | 12.735
11.5 | 0.8677 | 0.08592 | 0.0014 | 10.0989
12 | 0.8353 | 0.10325 | -0.0098 | 8.0901
12.5 | 0.8068 | 0.12071 | -0.0199 | 6.6838
13 | 0.7906 | 0.13631 | -0.0289 | 5.8
13.5 | 0.7892 | 0.14926 | -0.0362 | 5.2874
14 | 0.7993 | 0.15912 | -0.042 | 5.0233

## 49. Re 2M Mach 0.00 (1)
BIGFOIL.COM POLAR EXPORT
NACA64-212 a=0.0
NACA64-212 a=0.0 |  |  |  | Cl Max: | 1.113 | at alpha= | 11.5 | deg
JavaFoil+Calcfoil stall+Eppler ext transition |  |  |  | L/D Max: | 109.129 | at alpha= | 4.5 | deg
Re: | 2000000 |  |  | Cd Min: | 0.00551 | at alpha= | -1.5 | deg
Mach: | 0 |  |  | Cl=0 at alpha= | -0.975 | deg
|  |  |  | @ Cl=0.1, Cd= | 0.0055127
|  |  |  | @ Cl=0.4, Cd= | 0.0055812
|  |  |  | @ Cl=0.6, Cd= | 0.0057747
alpha (deg) | Cl | Cd | Cm | Cl/Cd
-14 | -0.718 | 0.09916 | -0.001 | -7.239
-13.5 | -0.733 | 0.09452 | -0.001 | -7.753
-13 | -0.745 | 0.08838 | -0.001 | -8.425
-12.5 | -0.754 | 0.08328 | -0.001 | -9.05
-12 | -0.758 | 0.07849 | -0.001 | -9.656
-11.5 | -0.755 | 0.07414 | -0.002 | -10.19
-11 | -0.748 | 0.06895 | -0.002 | -10.842
-10.5 | -0.737 | 0.06403 | -0.002 | -11.516
-10 | -0.719 | 0.06045 | -0.003 | -11.89
-9.5 | -0.701 | 0.05476 | -0.003 | -12.8
-9 | -0.826 | 0.01173 | -0.006 | -70.361
-8.5 | -0.795 | 0.01143 | -0.006 | -69.568
-8 | -0.756 | 0.01086 | -0.007 | -69.612
-7.5 | -0.714 | 0.01051 | -0.007 | -67.982
-7 | -0.669 | 0.01007 | -0.008 | -66.457
-6.5 | -0.622 | 0.00962 | -0.008 | -64.623
-6 | -0.572 | 0.00933 | -0.009 | -61.338
-5.5 | -0.52 | 0.00902 | -0.009 | -57.69
-5 | -0.467 | 0.00879 | -0.01 | -53.066
-4.5 | -0.411 | 0.00856 | -0.01 | -48.07
-4 | -0.355 | 0.00834 | -0.011 | -42.564
-3.5 | -0.298 | 0.00815 | -0.012 | -36.545
-3 | -0.24 | 0.00794 | -0.012 | -30.178
-2.5 | -0.181 | 0.00776 | -0.013 | -23.306
-2 | -0.122 | 0.00765 | -0.013 | -15.921
-1.5 | -0.062 | 0.00551 | -0.014 | -11.328
-1 | -0.003 | 0.00553 | -0.014 | -0.534
-0.5 | 0.057 | 0.00552 | -0.015 | 10.271
0 | 0.116 | 0.00551 | -0.015 | 21.107
0.5 | 0.176 | 0.00552 | -0.016 | 31.868
1 | 0.236 | 0.00553 | -0.016 | 42.59
1.5 | 0.295 | 0.00556 | -0.017 | 53.03
2 | 0.354 | 0.00555 | -0.017 | 63.781
2.5 | 0.413 | 0.00559 | -0.018 | 74.018
3 | 0.472 | 0.00561 | -0.019 | 84.194
3.5 | 0.531 | 0.00568 | -0.019 | 93.392
4 | 0.589 | 0.00574 | -0.02 | 102.508
4.5 | 0.646 | 0.00592 | -0.02 | 109.129
5 | 0.701 | 0.00925 | -0.021 | 75.73
5.5 | 0.755 | 0.00956 | -0.021 | 78.94
6 | 0.808 | 0.00952 | -0.022 | 84.852
6.5 | 0.858 | 0.01066 | -0.022 | 80.459
7 | 0.905 | 0.01115 | -0.023 | 81.206
7.5 | 0.947 | 0.01169 | -0.023 | 81.06
8 | 0.986 | 0.01228 | -0.024 | 80.253
8.5 | 1.02 | 0.01293 | -0.024 | 78.861
9 | 1.049 | 0.01366 | -0.025 | 76.793
9.5 | 1.073 | 0.01449 | -0.025 | 74.045
10 | 1.091 | 0.01554 | -0.025 | 70.224
10.5 | 1.104 | 0.01663 | -0.026 | 66.41
11 | 1.111 | 0.01799 | -0.026 | 61.79
11.5 | 1.113 | 0.01954 | -0.027 | 56.947
12 | 1.104 | 0.02226 | -0.027 | 49.588
12.5 | 1.082 | 0.02655 | -0.027 | 40.773
13 | 0.942 | 0.07497 | -0.02 | 12.569
13.5 | 0.916 | 0.08466 | -0.018 | 10.815
14 | 0.888 | 0.09443 | -0.017 | 9.408
14.5 | 0.862 | 0.10266 | -0.016 | 8.393
15 | 0.835 | 0.10947 | -0.016 | 7.624
15.5 | 0.806 | 0.11764 | -0.016 | 6.854
16 | 0.776 | 0.12755 | -0.015 | 6.086
16.5 | 0.746 | 0.13293 | -0.015 | 5.611

## 50. Re 2M Mach 0.00 (2)
BIGFOIL.COM POLAR EXPORT
NACA64-212 a=0.0
NACA64-212 a=0.0 |  |  |  | Cl Max: | 1.4792 | at alpha= | 17 | deg
XFOIL ncrit=9 |  |  |  | L/D Max: | 98.3969 | at alpha= | 3.5 | deg
Re: | 2000000 |  |  | Cd Min: | 0.24234 | at alpha= | -20 | deg
Mach: | 0 |  |  | Cl=0 at alpha= | -0.98514 | deg
|  |  |  | @ Cl=0.1, Cd= | 0.0046258
|  |  |  | @ Cl=0.4, Cd= | 0.0048267
|  |  |  | @ Cl=0.6, Cd= | 0.0066069
alpha (deg) | Cl | Cd | Cm | Cl/Cd
-20 | -0.7734 | 0.24234 | 0.0688 | -3.1914
-19.5 | -0.7562 | 0.23623 | 0.0646 | -3.2011
-19 | -0.7459 | 0.22439 | 0.0594 | -3.3241
-18.5 | -0.7316 | 0.2166 | 0.0549 | -3.3777
-17.5 | -1.104 | 0.08944 | -0.0122 | -12.3435
-17 | -1.1703 | 0.06641 | -0.0278 | -17.6223
-16.5 | -1.2223 | 0.05157 | -0.0365 | -23.7018
-16 | -1.2631 | 0.041 | -0.0402 | -30.8073
-15.5 | -1.2882 | 0.03385 | -0.0403 | -38.0561
-15 | -1.2851 | 0.03017 | -0.0387 | -42.5953
-14.5 | -1.2731 | 0.02761 | -0.0363 | -46.1101
-14 | -1.2557 | 0.02579 | -0.0333 | -48.6894
-13.5 | -1.2304 | 0.0248 | -0.0301 | -49.6129
-13 | -1.2039 | 0.02344 | -0.027 | -51.3609
-12.5 | -1.169 | 0.02206 | -0.025 | -52.9918
-12 | -1.1315 | 0.02059 | -0.0234 | -54.9539
-11.5 | -1.0907 | 0.01922 | -0.022 | -56.7482
-10 | -0.9644 | 0.01519 | -0.0176 | -63.4891
-9.5 | -0.9165 | 0.01437 | -0.0167 | -63.7787
-9 | -0.8666 | 0.01368 | -0.0161 | -63.348
-8.5 | -0.8167 | 0.01288 | -0.0155 | -63.4084
-8 | -0.7658 | 0.01213 | -0.015 | -63.1327
-7.5 | -0.7138 | 0.01149 | -0.0147 | -62.1236
-7 | -0.6636 | 0.01048 | -0.0141 | -63.3206
-6.5 | -0.611 | 0.00979 | -0.0138 | -62.4106
-6 | -0.5564 | 0.00937 | -0.0138 | -59.381
-5.5 | -0.5012 | 0.00903 | -0.0139 | -55.5039
-5 | -0.4467 | 0.00852 | -0.0139 | -52.4296
-4.5 | -0.391 | 0.00819 | -0.014 | -47.7411
-4 | -0.3348 | 0.00792 | -0.0142 | -42.2727
-3.5 | -0.2785 | 0.00762 | -0.0145 | -36.5486
-3 | -0.222 | 0.00736 | -0.0148 | -30.163
-2.5 | -0.1659 | 0.00698 | -0.0151 | -23.7679
-2 | -0.1122 | 0.00604 | -0.0153 | -18.5762
-1.5 | -0.0589 | 0.00504 | -0.0155 | -11.6865
-1 | -0.0017 | 0.00486 | -0.016 | -0.34979
-0.5 | 0.0555 | 0.00468 | -0.0164 | 11.859
0 | 0.113 | 0.00461 | -0.0168 | 24.5119
0.5 | 0.1711 | 0.00463 | -0.0173 | 36.9546
1 | 0.2291 | 0.00466 | -0.0178 | 49.1631
1.5 | 0.287 | 0.0047 | -0.0183 | 61.0638
2 | 0.3448 | 0.00475 | -0.0188 | 72.5895
2.5 | 0.4024 | 0.00483 | -0.0192 | 83.3126
3 | 0.4593 | 0.00499 | -0.0196 | 92.0441
3.5 | 0.5156 | 0.00524 | -0.0199 | 98.3969
4 | 0.5686 | 0.00599 | -0.02 | 94.9249
4.5 | 0.6195 | 0.00699 | -0.0198 | 88.6266
5 | 0.6701 | 0.00792 | -0.0195 | 84.6086
5.5 | 0.7213 | 0.00862 | -0.0192 | 83.6775
6 | 0.7731 | 0.00915 | -0.0188 | 84.4918
6.5 | 0.8243 | 0.00961 | -0.0182 | 85.7752
7 | 0.8735 | 0.01002 | -0.0172 | 87.1756
7.5 | 0.921 | 0.01047 | -0.0159 | 87.9656
8 | 0.9802 | 0.01104 | -0.0174 | 88.7862
8.5 | 1.029 | 0.01181 | -0.0167 | 87.1296
9 | 1.0787 | 0.01241 | -0.0163 | 86.9218
9.5 | 1.1265 | 0.0131 | -0.0156 | 85.9924
10 | 1.1698 | 0.0141 | -0.0142 | 82.9645
10.5 | 1.2146 | 0.01484 | -0.0131 | 81.8464
11 | 1.2568 | 0.01565 | -0.0117 | 80.3067
11.5 | 1.2926 | 0.01674 | -0.0094 | 77.2162
12 | 1.3172 | 0.01793 | -0.0053 | 73.4635
12.5 | 1.3426 | 0.01912 | -0.0018 | 70.2197
13 | 1.3683 | 0.0205 | 0.001 | 66.7463
13.5 | 1.3923 | 0.02216 | 0.0035 | 62.8294
14 | 1.4096 | 0.02448 | 0.0061 | 57.5817
14.5 | 1.4179 | 0.02772 | 0.0086 | 51.1508
15 | 1.4372 | 0.03028 | 0.01 | 47.4637
15.5 | 1.4532 | 0.03328 | 0.011 | 43.6659
16 | 1.4618 | 0.03719 | 0.0118 | 39.3063
16.5 | 1.4733 | 0.04101 | 0.012 | 35.9254
17 | 1.4792 | 0.04565 | 0.0116 | 32.4031
17.5 | 1.4754 | 0.05184 | 0.0105 | 28.4606
18 | 1.4672 | 0.05908 | 0.0085 | 24.8341
18.5 | 1.426 | 0.07186 | 0.0034 | 19.8441
19 | 1.4065 | 0.08248 | -0.0018 | 17.0526
19.5 | 1.375 | 0.09614 | -0.0091 | 14.3021
20 | 1.3131 | 0.11704 | -0.0214 | 11.2192

## 51. Re 2M Mach 0.10 (1)
BIGFOIL.COM POLAR EXPORT
NACA64-212 a=0.0
NACA64-212 a=0.0 |  |  |  | Cl Max: | 1.103 | at alpha= | 11 | deg
JavaFoil+Calcfoil stall+Eppler ext transition |  |  |  | L/D Max: | 109.29 | at alpha= | 4.5 | deg
Re: | 2000000 |  |  | Cd Min: | 0.00552 | at alpha= | -1 | deg
Mach: | 0.1 |  |  | Cl=0 at alpha= | -0.975 | deg
|  |  |  | @ Cl=0.1, Cd= | 0.0055343
|  |  |  | @ Cl=0.4, Cd= | 0.0055793
|  |  |  | @ Cl=0.6, Cd= | 0.0057964
alpha (deg) | Cl | Cd | Cm | Cl/Cd
-14 | -0.691 | 0.10132 | -0.001 | -6.823
-13.5 | -0.71 | 0.09426 | -0.001 | -7.532
-13 | -0.726 | 0.08942 | -0.001 | -8.116
-12.5 | -0.738 | 0.08368 | -0.001 | -8.816
-12 | -0.746 | 0.07923 | -0.001 | -9.41
-11.5 | -0.746 | 0.07466 | -0.002 | -9.991
-11 | -0.741 | 0.06979 | -0.002 | -10.614
-10.5 | -0.732 | 0.06492 | -0.002 | -11.269
-10 | -0.716 | 0.06078 | -0.003 | -11.777
-9.5 | -0.696 | 0.05637 | -0.003 | -12.35
-9 | -0.82 | 0.01191 | -0.006 | -68.917
-8.5 | -0.795 | 0.01157 | -0.006 | -68.697
-8 | -0.757 | 0.01106 | -0.007 | -68.432
-7.5 | -0.716 | 0.01061 | -0.007 | -67.42
-7 | -0.671 | 0.01017 | -0.008 | -65.98
-6.5 | -0.624 | 0.00971 | -0.008 | -64.222
-6 | -0.574 | 0.00934 | -0.009 | -61.479
-5.5 | -0.522 | 0.00905 | -0.009 | -57.718
-5 | -0.469 | 0.0088 | -0.01 | -53.263
-4.5 | -0.413 | 0.00856 | -0.011 | -48.294
-4 | -0.357 | 0.00834 | -0.011 | -42.772
-3.5 | -0.299 | 0.00814 | -0.012 | -36.738
-3 | -0.241 | 0.00796 | -0.012 | -30.241
-2.5 | -0.182 | 0.00781 | -0.013 | -23.263
-2 | -0.122 | 0.00767 | -0.013 | -15.964
-1.5 | -0.063 | 0.00553 | -0.014 | -11.349
-1 | -0.003 | 0.00552 | -0.014 | -0.537
-0.5 | 0.057 | 0.00552 | -0.015 | 10.322
0 | 0.117 | 0.00554 | -0.015 | 21.132
0.5 | 0.177 | 0.00552 | -0.016 | 32.082
1 | 0.237 | 0.00553 | -0.016 | 42.848
1.5 | 0.296 | 0.00556 | -0.017 | 53.328
2 | 0.356 | 0.00555 | -0.018 | 64.189
2.5 | 0.416 | 0.00559 | -0.018 | 74.377
3 | 0.475 | 0.00565 | -0.019 | 84.017
3.5 | 0.533 | 0.00572 | -0.019 | 93.289
4 | 0.591 | 0.00577 | -0.02 | 102.573
4.5 | 0.649 | 0.00594 | -0.02 | 109.29
5 | 0.704 | 0.00926 | -0.021 | 76.015
5.5 | 0.758 | 0.00966 | -0.021 | 78.486
6 | 0.811 | 0.00957 | -0.022 | 84.79
6.5 | 0.861 | 0.01073 | -0.022 | 80.236
7 | 0.908 | 0.01124 | -0.023 | 80.787
7.5 | 0.95 | 0.01178 | -0.023 | 80.689
8 | 0.988 | 0.01236 | -0.024 | 79.927
8.5 | 1.021 | 0.01306 | -0.024 | 78.148
9 | 1.049 | 0.01383 | -0.025 | 75.851
9.5 | 1.072 | 0.01469 | -0.025 | 72.934
10 | 1.088 | 0.01578 | -0.026 | 68.968
10.5 | 1.099 | 0.01701 | -0.026 | 64.58
11 | 1.103 | 0.01836 | -0.026 | 60.078
11.5 | 1.101 | 0.02018 | -0.027 | 54.542
12 | 1.086 | 0.02334 | -0.027 | 46.56
12.5 | 1.049 | 0.03089 | -0.026 | 33.957
13 | 0.936 | 0.06931 | -0.021 | 13.503
13.5 | 0.887 | 0.08922 | -0.017 | 9.941
14 | 0.859 | 0.09735 | -0.016 | 8.823
14.5 | 0.83 | 0.10502 | -0.016 | 7.9
15 | 0.799 | 0.11249 | -0.015 | 7.1
15.5 | 0.767 | 0.12055 | -0.015 | 6.359
16 | 0.733 | 0.12973 | -0.015 | 5.647

## 52. Re 2M Mach 0.10 (2)
BIGFOIL.COM POLAR EXPORT
NACA64-212 a=0.0
NACA64-212 a=0.0 |  |  |  | Cl Max: | 1.4556 | at alpha= | 17 | deg
XFOIL ncrit=9 |  |  |  | L/D Max: | 98.6312 | at alpha= | 3.5 | deg
Re: | 2000000 |  |  | Cd Min: | 0.2251 | at alpha= | -19 | deg
Mach: | 0.1 |  |  | Cl=0 at alpha= | -0.98524 | deg
|  |  |  | @ Cl=0.1, Cd= | 0.0046442
|  |  |  | @ Cl=0.4, Cd= | 0.0048332
|  |  |  | @ Cl=0.6, Cd= | 0.0066008
alpha (deg) | Cl | Cd | Cm | Cl/Cd
-19 | -0.748 | 0.2251 | 0.0599 | -3.323
-18.5 | -0.7334 | 0.21737 | 0.0554 | -3.374
-16.5 | -1.133 | 0.06749 | -0.028 | -16.7877
-16 | -1.1763 | 0.05339 | -0.0367 | -22.0322
-15.5 | -1.2244 | 0.04165 | -0.0416 | -29.3974
-15 | -1.2452 | 0.03482 | -0.0419 | -35.7611
-14.5 | -1.244 | 0.03088 | -0.0403 | -40.285
-14 | -1.232 | 0.02829 | -0.0379 | -43.549
-13.5 | -1.2074 | 0.02701 | -0.0353 | -44.702
-13 | -1.1906 | 0.02541 | -0.031 | -46.8556
-12.5 | -1.1626 | 0.02382 | -0.0281 | -48.8077
-12 | -1.1293 | 0.02204 | -0.0259 | -51.2387
-11.5 | -1.0915 | 0.02035 | -0.0241 | -53.6364
-11 | -1.0397 | 0.01957 | -0.0243 | -53.1272
-10.5 | -1.0078 | 0.01754 | -0.021 | -57.4572
-10 | -0.9689 | 0.0157 | -0.0188 | -61.7134
-9.5 | -0.9212 | 0.01477 | -0.0178 | -62.3697
-9 | -0.8713 | 0.01401 | -0.017 | -62.1913
-8.5 | -0.821 | 0.01319 | -0.0163 | -62.2441
-8 | -0.7701 | 0.01236 | -0.0157 | -62.3058
-7.5 | -0.7179 | 0.01165 | -0.0153 | -61.6223
-7 | -0.6664 | 0.01078 | -0.0147 | -61.8182
-6.5 | -0.6147 | 0.00988 | -0.0142 | -62.2166
-6 | -0.5598 | 0.00944 | -0.0141 | -59.3008
-5.5 | -0.5043 | 0.00908 | -0.0142 | -55.5396
-5 | -0.4493 | 0.00857 | -0.0141 | -52.4271
-4.5 | -0.3933 | 0.00822 | -0.0142 | -47.8467
-4 | -0.3367 | 0.00797 | -0.0144 | -42.2459
-3.5 | -0.2802 | 0.00764 | -0.0146 | -36.6754
-3 | -0.2232 | 0.00738 | -0.0149 | -30.2439
-2.5 | -0.1667 | 0.00702 | -0.0152 | -23.7464
-2 | -0.1126 | 0.00609 | -0.0154 | -18.4893
-1.5 | -0.0592 | 0.00505 | -0.0156 | -11.7228
-1 | -0.0017 | 0.00488 | -0.0161 | -0.34836
-0.5 | 0.0559 | 0.00469 | -0.0165 | 11.919
0 | 0.1137 | 0.00463 | -0.0169 | 24.5572
0.5 | 0.1721 | 0.00464 | -0.0174 | 37.0905
1 | 0.2305 | 0.00467 | -0.0179 | 49.3576
1.5 | 0.2887 | 0.0047 | -0.0184 | 61.4255
2 | 0.3469 | 0.00476 | -0.0189 | 72.8782
2.5 | 0.4049 | 0.00484 | -0.0193 | 83.657
3.5 | 0.5188 | 0.00526 | -0.02 | 98.6312
4 | 0.5718 | 0.00605 | -0.02 | 94.5124
4.5 | 0.623 | 0.00705 | -0.0198 | 88.3688
5 | 0.6739 | 0.00797 | -0.0195 | 84.5546
5.5 | 0.7254 | 0.00869 | -0.0191 | 83.4753
6 | 0.7777 | 0.0092 | -0.0187 | 84.5326
6.5 | 0.8293 | 0.00966 | -0.0181 | 85.8489
7 | 0.8786 | 0.01011 | -0.017 | 86.9041
7.5 | 0.9264 | 0.01055 | -0.0155 | 87.8104
8 | 0.9857 | 0.01116 | -0.0169 | 88.3244
8.5 | 1.035 | 0.01192 | -0.0162 | 86.8289
9 | 1.0846 | 0.01256 | -0.0156 | 86.3535
9.5 | 1.1318 | 0.01335 | -0.0147 | 84.779
10 | 1.1756 | 0.01431 | -0.0133 | 82.1523
10.5 | 1.2197 | 0.0151 | -0.0119 | 80.7748
11 | 1.2609 | 0.01597 | -0.0101 | 78.9543
11.5 | 1.2882 | 0.01738 | -0.0064 | 74.1197
12 | 1.3158 | 0.01838 | -0.0027 | 71.5887
12.5 | 1.3405 | 0.01977 | 0.0007 | 67.8048
13 | 1.3659 | 0.02132 | 0.0034 | 64.0666
13.5 | 1.3879 | 0.02328 | 0.006 | 59.6177
14 | 1.3937 | 0.02667 | 0.009 | 52.2572
14.5 | 1.4137 | 0.02918 | 0.0106 | 48.4476
15 | 1.4296 | 0.03222 | 0.0119 | 44.37
15.5 | 1.443 | 0.03567 | 0.0128 | 40.4542
16 | 1.4474 | 0.04022 | 0.0133 | 35.9871
16.5 | 1.4552 | 0.0447 | 0.0131 | 32.5548
17 | 1.4556 | 0.05039 | 0.0122 | 28.8867
17.5 | 1.4401 | 0.05858 | 0.01 | 24.5835
18 | 1.419 | 0.06836 | 0.0062 | 20.7578
18.5 | 1.3756 | 0.08275 | -0.0007 | 16.6236
19 | 1.3468 | 0.0961 | -0.0081 | 14.0146
19.5 | 1.3019 | 0.11363 | -0.0184 | 11.4574
20 | 1.2383 | 0.1364 | -0.0323 | 9.0784

## 53. Re 2M Mach 0.25 (1)
BIGFOIL.COM POLAR EXPORT
NACA64-212 a=0.0
NACA64-212 a=0.0 |  |  |  | Cl Max: | 1.057 | at alpha= | 10 | deg
JavaFoil+Calcfoil stall+Eppler ext transition |  |  |  | L/D Max: | 110.271 | at alpha= | 4.5 | deg
Re: | 2000000 |  |  | Cd Min: | 0.00556 | at alpha= | -1 | deg
Mach: | 0.25 |  |  | Cl=0 at alpha= | -0.97581 | deg
|  |  |  | @ Cl=0.1, Cd= | 0.0055767
|  |  |  | @ Cl=0.4, Cd= | 0.0056356
|  |  |  | @ Cl=0.6, Cd= | 0.12971
alpha (deg) | Cl | Cd | Cm | Cl/Cd
-13 | -0.559 | 0.09857 | -0.001 | -5.671
-12.5 | -0.603 | 0.0919 | -0.001 | -6.559
-12 | -0.639 | 0.08501 | -0.001 | -7.519
-11.5 | -0.664 | 0.0798 | -0.002 | -8.318
-11 | -0.678 | 0.07356 | -0.002 | -9.221
-10.5 | -0.686 | 0.06885 | -0.002 | -9.96
-10 | -0.683 | 0.0638 | -0.002 | -10.703
-9.5 | -0.673 | 0.0597 | -0.003 | -11.268
-9 | -0.657 | 0.05532 | -0.003 | -11.882
-8.5 | -0.64 | 0.05027 | -0.004 | -12.731
-8 | -0.757 | 0.01148 | -0.007 | -65.953
-7.5 | -0.72 | 0.01105 | -0.008 | -65.167
-7 | -0.679 | 0.0105 | -0.008 | -64.69
-6.5 | -0.634 | 0.01 | -0.009 | -63.395
-6 | -0.585 | 0.0096 | -0.009 | -60.929
-5.5 | -0.533 | 0.00927 | -0.01 | -57.534
-5 | -0.479 | 0.00899 | -0.01 | -53.32
-4.5 | -0.424 | 0.00872 | -0.011 | -48.571
-4 | -0.366 | 0.00849 | -0.011 | -43.112
-3.5 | -0.307 | 0.00829 | -0.012 | -37.038
-3 | -0.247 | 0.00811 | -0.012 | -30.509
-2.5 | -0.187 | 0.00789 | -0.013 | -23.656
-2 | -0.126 | 0.00772 | -0.014 | -16.293
-1.5 | -0.064 | 0.00557 | -0.014 | -11.58
-1 | -0.003 | 0.00556 | -0.015 | -0.549
-0.5 | 0.059 | 0.00557 | -0.015 | 10.507
0 | 0.12 | 0.00558 | -0.016 | 21.559
0.5 | 0.182 | 0.00559 | -0.016 | 32.524
1 | 0.243 | 0.0056 | -0.017 | 43.498
1.5 | 0.304 | 0.00559 | -0.017 | 54.463
2 | 0.366 | 0.00563 | -0.018 | 65.017
2.5 | 0.427 | 0.00564 | -0.019 | 75.689
3 | 0.488 | 0.00568 | -0.019 | 85.807
3.5 | 0.548 | 0.00576 | -0.02 | 95.103
4 | 0.607 | 0.00583 | -0.02 | 104.249
4.5 | 0.666 | 0.00604 | -0.021 | 110.271
5 | 0.722 | 0.00953 | -0.021 | 75.741
5.5 | 0.777 | 0.00952 | -0.022 | 81.543
6 | 0.829 | 0.01064 | -0.022 | 77.93
6.5 | 0.878 | 0.01116 | -0.023 | 78.678
7 | 0.924 | 0.01173 | -0.023 | 78.786
7.5 | 0.963 | 0.01237 | -0.024 | 77.849
8 | 0.997 | 0.01313 | -0.024 | 75.879
8.5 | 1.024 | 0.01394 | -0.025 | 73.403
9 | 1.043 | 0.0149 | -0.025 | 70.015
9.5 | 1.055 | 0.01603 | -0.026 | 65.764
10 | 1.057 | 0.01747 | -0.026 | 60.483
10.5 | 1.048 | 0.01924 | -0.026 | 54.507
11 | 1.024 | 0.02251 | -0.026 | 45.476
11.5 | 0.97 | 0.0314 | -0.026 | 30.891
12 | 0.832 | 0.08006 | -0.015 | 10.392
12.5 | 0.794 | 0.08772 | -0.014 | 9.052
13 | 0.744 | 0.09616 | -0.014 | 7.737
13.5 | 0.686 | 0.1042 | -0.013 | 6.588
14 | 0.623 | 0.11153 | -0.014 | 5.588
14.5 | 0.554 | 0.12076 | -0.014 | 4.588
15 | 0.48 | 0.12971 | -0.014 | 3.702

## 54. Re 2M Mach 0.25 (2)
BIGFOIL.COM POLAR EXPORT
NACA64-212 a=0.0
NACA64-212 a=0.0 |  |  |  | Cl Max: | 1.3336 | at alpha= | 14 | deg
XFOIL ncrit=9 |  |  |  | L/D Max: | 99.4805 | at alpha= | 3.5 | deg
Re: | 2000000 |  |  | Cd Min: | 0.24938 | at alpha= | 20 | deg
Mach: | 0.25 |  |  | Cl=0 at alpha= | -0.98818 | deg
|  |  |  | @ Cl=0.1, Cd= | 0.0047248
|  |  |  | @ Cl=0.4, Cd= | 0.0048822
|  |  |  | @ Cl=0.6, Cd= | 0.006531
alpha (deg) | Cl | Cd | Cm | Cl/Cd
-15.5 | -0.6532 | 0.17401 | 0.0309 | -3.7538
-15 | -0.6367 | 0.16712 | 0.0268 | -3.8098
-14.5 | -0.642 | 0.15189 | 0.0198 | -4.2267
-14 | -0.6273 | 0.1453 | 0.0158 | -4.3173
-13.5 | -0.6201 | 0.13614 | 0.0109 | -4.5549
-13 | -0.6121 | 0.12756 | 0.0063 | -4.7985
-12.5 | -0.6294 | 0.1123 | -0.0014 | -5.6046
-11.5 | -0.9105 | 0.0409 | -0.0437 | -22.2616
-11 | -0.9665 | 0.03248 | -0.0391 | -29.7568
-10.5 | -0.9722 | 0.02721 | -0.034 | -35.7295
-10 | -0.9503 | 0.02428 | -0.0297 | -39.1392
-9.5 | -0.9377 | 0.01848 | -0.025 | -50.7413
-8.5 | -0.8418 | 0.01543 | -0.0215 | -54.5561
-8 | -0.7908 | 0.01409 | -0.0201 | -56.1249
-7.5 | -0.7388 | 0.01287 | -0.0189 | -57.4048
-7 | -0.6852 | 0.01188 | -0.0179 | -57.6768
-6.5 | -0.6341 | 0.01054 | -0.0166 | -60.1613
-6 | -0.5781 | 0.00986 | -0.0161 | -58.6308
-5.5 | -0.5209 | 0.00938 | -0.0158 | -55.533
-5 | -0.4629 | 0.00899 | -0.0156 | -51.4905
-4.5 | -0.4061 | 0.00839 | -0.0153 | -48.4029
-4 | -0.3474 | 0.00809 | -0.0154 | -42.9419
-3.5 | -0.289 | 0.00775 | -0.0154 | -37.2903
-3 | -0.23 | 0.0075 | -0.0156 | -30.6667
-2 | -0.1148 | 0.0064 | -0.016 | -17.9375
-1.5 | -0.0608 | 0.00513 | -0.0162 | -11.8519
-1 | -0.0014 | 0.00492 | -0.0166 | -0.28455
-0.5 | 0.0578 | 0.00476 | -0.017 | 12.1429
0 | 0.1177 | 0.00471 | -0.0174 | 24.9894
0.5 | 0.178 | 0.00472 | -0.0179 | 37.7119
1 | 0.2384 | 0.00474 | -0.0185 | 50.2954
1.5 | 0.2985 | 0.00477 | -0.019 | 62.5786
2 | 0.3586 | 0.00482 | -0.0194 | 74.3983
2.5 | 0.4185 | 0.00491 | -0.0198 | 85.2342
3 | 0.4779 | 0.00507 | -0.0202 | 94.2604
3.5 | 0.5362 | 0.00539 | -0.0204 | 99.4805
4 | 0.5901 | 0.00633 | -0.0202 | 93.2227
4.5 | 0.6423 | 0.00739 | -0.0198 | 86.9147
5 | 0.6946 | 0.00833 | -0.0192 | 83.3854
5.5 | 0.7482 | 0.00903 | -0.0186 | 82.8571
6 | 0.8025 | 0.00955 | -0.018 | 84.0314
6.5 | 0.8564 | 0.01 | -0.0171 | 85.64
7 | 0.9065 | 0.01059 | -0.0155 | 85.5996
7.5 | 0.9552 | 0.01105 | -0.0135 | 86.4434
8 | 1.0136 | 0.012 | -0.014 | 84.4667
8.5 | 1.0654 | 0.01269 | -0.0129 | 83.9559
9 | 1.1137 | 0.01358 | -0.0113 | 82.0103
9.5 | 1.1562 | 0.01477 | -0.0089 | 78.2803
10 | 1.1987 | 0.01577 | -0.0064 | 76.0114
10.5 | 1.2322 | 0.01689 | -0.0025 | 72.9544
11 | 1.2466 | 0.01882 | 0.0033 | 66.238
11.5 | 1.2757 | 0.02034 | 0.0066 | 62.7188
12 | 1.2988 | 0.02246 | 0.0099 | 57.8272
12.5 | 1.3181 | 0.02508 | 0.0128 | 52.5558
13 | 1.321 | 0.02925 | 0.0157 | 45.1624
13.5 | 1.3317 | 0.03315 | 0.0175 | 40.1719
14 | 1.3336 | 0.03817 | 0.0186 | 34.9384
14.5 | 1.3296 | 0.04418 | 0.0186 | 30.0951
15 | 1.3201 | 0.05139 | 0.0174 | 25.6879
15.5 | 1.3135 | 0.05898 | 0.0151 | 22.2703
16 | 1.2792 | 0.07117 | 0.0096 | 17.9739
16.5 | 1.2529 | 0.08363 | 0.0029 | 14.9815
17 | 1.2233 | 0.09794 | -0.0055 | 12.4903
17.5 | 1.1661 | 0.11879 | -0.0185 | 9.8165
18 | 1.0995 | 0.14301 | -0.0337 | 7.6883
18.5 | 1.0228 | 0.1717 | -0.0517 | 5.9569
19.5 | 0.9019 | 0.23984 | -0.0868 | 3.7604
20 | 0.9146 | 0.24938 | -0.0921 | 3.6675

## 55. Re 2M Mach 0.50 (1)
BIGFOIL.COM POLAR EXPORT
NACA64-212 a=0.0
NACA64-212 a=0.0 |  |  |  | Cl Max: | 1.125 | at alpha= | 20 | deg
JavaFoil+Calcfoil stall+Eppler ext transition |  |  |  | L/D Max: | 111.522 | at alpha= | 4 | deg
Re: | 2000000 |  |  | Cd Min: | 0.00571 | at alpha= | -1 | deg
Mach: | 0.5 |  |  | Cl=0 at alpha= | -0.97794 | deg
|  |  |  | @ Cl=0.1, Cd= | 0.0057352
|  |  |  | @ Cl=0.4, Cd= | 0.0058809
|  |  |  | @ Cl=0.6, Cd= | 0.006107
alpha (deg) | Cl | Cd | Cm | Cl/Cd
-20 | -1.029 | 0.17502 | 0.002 | -5.88
-19.5 | -1.003 | 0.16921 | 0.002 | -5.928
-19 | -0.977 | 0.16278 | 0.002 | -6.001
-18.5 | -0.951 | 0.16157 | 0.002 | -5.883
-18 | -0.922 | 0.15693 | 0.001 | -5.877
-17.5 | -0.896 | 0.15247 | 0.001 | -5.874
-17 | -0.869 | 0.14727 | 0.001 | -5.901
-16.5 | -0.843 | 0.14299 | 0.001 | -5.894
-16 | -0.817 | 0.14063 | 0 | -5.808
-15.5 | -0.788 | 0.13076 | 0 | -6.029
-15 | -0.761 | 0.12771 | 0 | -5.961
-14.5 | -0.735 | 0.11956 | 0 | -6.146
-14 | -0.708 | 0.11574 | -0.001 | -6.119
-13.5 | -0.682 | 0.11195 | -0.001 | -6.088
-13 | -0.654 | 0.10711 | -0.001 | -6.102
-12.5 | -0.627 | 0.10278 | -0.001 | -6.097
-12 | -0.6 | 0.09939 | -0.002 | -6.035
-11.5 | -0.573 | 0.09482 | -0.002 | -6.043
-11 | -0.546 | 0.09195 | -0.002 | -5.939
-10.5 | -0.519 | 0.09205 | -0.002 | -5.64
-10 | -0.491 | 0.0789 | -0.003 | -6.229
-9.5 | -0.464 | 0.06897 | -0.003 | -6.734
-9 | -0.437 | 0.06261 | -0.003 | -6.987
-8.5 | -0.41 | 0.05716 | -0.003 | -7.179
-8 | -0.383 | 0.07339 | -0.003 | -5.217
-7.5 | -0.356 | 0.05609 | -0.004 | -6.342
-7 | -0.329 | 0.04802 | -0.004 | -6.85
-6.5 | -0.472 | 0.04535 | -0.004 | -10.403
-6 | -0.48 | 0.04076 | -0.005 | -11.765
-5.5 | -0.564 | 0.01067 | -0.011 | -52.856
-5 | -0.518 | 0.00999 | -0.011 | -51.862
-4.5 | -0.464 | 0.00948 | -0.012 | -48.962
-4 | -0.404 | 0.00911 | -0.013 | -44.366
-3.5 | -0.341 | 0.00882 | -0.013 | -38.654
-3 | -0.275 | 0.00853 | -0.014 | -32.285
-2.5 | -0.208 | 0.0083 | -0.015 | -25.076
-2 | -0.14 | 0.00809 | -0.015 | -17.339
-1.5 | -0.072 | 0.00574 | -0.016 | -12.558
-1 | -0.003 | 0.00571 | -0.016 | -0.597
-0.5 | 0.065 | 0.00572 | -0.017 | 11.435
0 | 0.134 | 0.00575 | -0.018 | 23.359
0.5 | 0.203 | 0.00576 | -0.018 | 35.293
1 | 0.272 | 0.00577 | -0.019 | 47.151
1.5 | 0.34 | 0.00582 | -0.019 | 58.467
2 | 0.409 | 0.00589 | -0.02 | 69.409
2.5 | 0.477 | 0.00593 | -0.021 | 80.4
3 | 0.544 | 0.00599 | -0.021 | 90.802
3.5 | 0.611 | 0.00613 | -0.022 | 99.706
4 | 0.676 | 0.00607 | -0.023 | 111.522
4.5 | 0.734 | 0.01064 | -0.023 | 69.04
5 | 0.792 | 0.01123 | -0.024 | 70.485
5.5 | 0.844 | 0.01188 | -0.024 | 71.053
6 | 0.89 | 0.01269 | -0.025 | 70.131
6.5 | 0.926 | 0.01374 | -0.025 | 67.373
7 | 0.946 | 0.01496 | -0.026 | 63.249
7.5 | 0.918 | 0.01659 | -0.026 | 55.343
8 | 0.486 | 0.05898 | -0.011 | 8.245
8.5 | 0.514 | 0.0581 | -0.013 | 8.852
9 | 0.54 | 0.06786 | -0.012 | 7.959
9.5 | 0.567 | 0.0796 | -0.013 | 7.125
10 | 0.594 | 0.08177 | -0.013 | 7.261
10.5 | 0.62 | 0.08574 | -0.014 | 7.235
11 | 0.647 | 0.09273 | -0.014 | 6.979
11.5 | 0.674 | 0.09626 | -0.015 | 7.003
12 | 0.7 | 0.09941 | -0.015 | 7.046
12.5 | 0.727 | 0.10424 | -0.016 | 6.973
13 | 0.754 | 0.11173 | -0.017 | 6.752
13.5 | 0.781 | 0.11295 | -0.017 | 6.914
14 | 0.807 | 0.11673 | -0.018 | 6.914
14.5 | 0.833 | 0.12375 | -0.018 | 6.734
15 | 0.862 | 0.12877 | -0.02 | 6.696
15.5 | 0.887 | 0.13445 | -0.019 | 6.598
16 | 0.914 | 0.13872 | -0.02 | 6.586
16.5 | 0.94 | 0.14465 | -0.021 | 6.5
17 | 0.97 | 0.1522 | -0.022 | 6.37
17.5 | 0.994 | 0.15093 | -0.022 | 6.584
18 | 1.02 | 0.15877 | -0.022 | 6.422
18.5 | 1.046 | 0.1636 | -0.023 | 6.393
19 | 1.075 | 0.17093 | -0.024 | 6.291
19.5 | 1.099 | 0.16962 | -0.024 | 6.482
20 | 1.125 | 0.18016 | -0.025 | 6.244

## 56. Re 2M Mach 0.50 (2)
BIGFOIL.COM POLAR EXPORT
NACA64-212 a=0.0
NACA64-212 a=0.0 |  |  |  | Cl Max: | 1.0633 | at alpha= | 9 | deg
XFOIL ncrit=9 |  |  |  | L/D Max: | 101.087 | at alpha= | 3 | deg
Re: | 2000000 |  |  | Cd Min: | 0.2748 | at alpha= | -20 | deg
Mach: | 0.5 |  |  | Cl=0 at alpha= | -0.99558 | deg
|  |  |  | @ Cl=0.1, Cd= | 0.0049761
|  |  |  | @ Cl=0.4, Cd= | 0.0050899
|  |  |  | @ Cl=0.6, Cd= | 0.006363
alpha (deg) | Cl | Cd | Cm | Cl/Cd
-20 | -0.8632 | 0.2748 | 0.0896 | -3.1412
-19.5 | -0.8405 | 0.26701 | 0.0843 | -3.1478
-19 | -0.8175 | 0.25767 | 0.0787 | -3.1727
-18.5 | -0.7956 | 0.2485 | 0.0732 | -3.2016
-18 | -0.7738 | 0.23935 | 0.0677 | -3.2329
-17.5 | -0.7522 | 0.23107 | 0.0628 | -3.2553
-17 | -0.7313 | 0.22211 | 0.0575 | -3.2925
-16.5 | -0.7107 | 0.21285 | 0.0522 | -3.339
-16 | -0.6905 | 0.20364 | 0.047 | -3.3908
-15.5 | -0.6732 | 0.19295 | 0.0413 | -3.489
-15 | -0.6512 | 0.18567 | 0.0366 | -3.5073
-14.5 | -0.6317 | 0.17701 | 0.0317 | -3.5687
-14 | -0.6161 | 0.16698 | 0.0263 | -3.6897
-13.5 | -0.6046 | 0.15588 | 0.0204 | -3.8786
-13 | -0.583 | 0.1494 | 0.0164 | -3.9023
-12.5 | -0.5689 | 0.14025 | 0.0114 | -4.0563
-12 | -0.5613 | 0.12888 | 0.0054 | -4.3552
-11.5 | -0.5551 | 0.1192 | 0 | -4.6569
-11 | -0.5437 | 0.11086 | -0.0047 | -4.9044
-10 | -0.5353 | 0.09018 | -0.0182 | -5.9359
-9.5 | -0.5445 | 0.07933 | -0.0243 | -6.8637
-9 | -0.5628 | 0.06547 | -0.0344 | -8.5963
-8.5 | -0.5925 | 0.05231 | -0.0449 | -11.3267
-8 | -0.6314 | 0.04322 | -0.0481 | -14.609
-7 | -0.6779 | 0.02912 | -0.0389 | -23.2795
-6.5 | -0.6717 | 0.02072 | -0.0339 | -32.418
-6 | -0.6355 | 0.01526 | -0.0297 | -41.6448
-5.5 | -0.5801 | 0.01258 | -0.0266 | -46.1129
-5 | -0.5201 | 0.01095 | -0.024 | -47.4977
-4.5 | -0.4578 | 0.00982 | -0.022 | -46.6191
-4 | -0.3941 | 0.00889 | -0.0205 | -44.3307
-3.5 | -0.3271 | 0.0084 | -0.0197 | -38.9405
-3 | -0.2599 | 0.00795 | -0.0193 | -32.6918
-2.5 | -0.1922 | 0.00763 | -0.0191 | -25.19
-2 | -0.1253 | 0.00725 | -0.019 | -17.2828
-1.5 | -0.0657 | 0.00579 | -0.0188 | -11.3472
-1 | -0.0006 | 0.00516 | -0.019 | -0.11628
-0.5 | 0.0673 | 0.005 | -0.0193 | 13.46
0 | 0.1356 | 0.00495 | -0.0198 | 27.3939
0.5 | 0.2044 | 0.00499 | -0.0203 | 40.9619
1 | 0.2735 | 0.005 | -0.0208 | 54.7
1.5 | 0.3425 | 0.00504 | -0.0213 | 67.9563
2 | 0.4116 | 0.0051 | -0.0217 | 80.7059
3 | 0.5489 | 0.00543 | -0.0221 | 101.0866
4 | 0.6683 | 0.00761 | -0.0202 | 87.8187
4.5 | 0.7248 | 0.00883 | -0.0185 | 82.0838
5.5 | 0.8454 | 0.01041 | -0.0146 | 81.2104
6 | 0.9045 | 0.01117 | -0.0119 | 80.9758
6.5 | 0.9562 | 0.0122 | -0.0079 | 78.377
7 | 0.9987 | 0.01331 | -0.0022 | 75.0338
7.5 | 1.0251 | 0.01522 | 0.0046 | 67.3522
8 | 1.0429 | 0.01783 | 0.0112 | 58.4913
8.5 | 1.0598 | 0.02116 | 0.0167 | 50.0851
9 | 1.0633 | 0.02589 | 0.0216 | 41.0699
9.5 | 1.046 | 0.03284 | 0.0253 | 31.8514
10 | 1.0194 | 0.04129 | 0.0257 | 24.6888
10.5 | 0.9921 | 0.0508 | 0.0232 | 19.5295
11 | 0.9615 | 0.06215 | 0.0176 | 15.4706
11.5 | 0.9321 | 0.07523 | 0.0094 | 12.39
12 | 0.9038 | 0.09031 | -0.001 | 10.0078
12.5 | 0.874 | 0.10715 | -0.0116 | 8.1568
13 | 0.8508 | 0.12287 | -0.021 | 6.9244
13.5 | 0.8386 | 0.13705 | -0.0297 | 6.1189
14 | 0.8229 | 0.15314 | -0.0393 | 5.3735

## 57. Re 3M Mach 0.00 (1)
BIGFOIL.COM POLAR EXPORT
NACA64-212 a=0.0
NACA64-212 a=0.0 |  |  |  | Cl Max: | 1.119 | at alpha= | 11.5 | deg
JavaFoil+Calcfoil stall+Eppler ext transition |  |  |  | L/D Max: | 105.554 | at alpha= | 4 | deg
Re: | 3000000 |  |  | Cd Min: | 0.00523 | at alpha= | -1.5 | deg
Mach: | 0 |  |  | Cl=0 at alpha= | -0.975 | deg
|  |  |  | @ Cl=0.1, Cd= | 0.00523
|  |  |  | @ Cl=0.4, Cd= | 0.005309
|  |  |  | @ Cl=0.6, Cd= | 0.0057209
alpha (deg) | Cl | Cd | Cm | Cl/Cd
-15 | -0.682 | 0.10858 | 0 | -6.277
-14.5 | -0.701 | 0.10319 | 0 | -6.797
-14 | -0.719 | 0.09595 | -0.001 | -7.495
-13.5 | -0.734 | 0.0908 | -0.001 | -8.085
-13 | -0.746 | 0.08582 | -0.001 | -8.693
-12.5 | -0.756 | 0.07978 | -0.001 | -9.472
-12 | -0.76 | 0.07556 | -0.002 | -10.06
-11.5 | -0.758 | 0.07114 | -0.002 | -10.656
-11 | -0.752 | 0.06546 | -0.002 | -11.493
-10.5 | -0.868 | 0.01639 | -0.004 | -52.946
-10 | -0.871 | 0.01267 | -0.005 | -68.795
-9.5 | -0.859 | 0.0106 | -0.005 | -81.073
-9 | -0.83 | 0.01104 | -0.006 | -75.192
-8.5 | -0.795 | 0.01065 | -0.006 | -74.667
-8 | -0.756 | 0.01013 | -0.007 | -74.641
-7.5 | -0.714 | 0.00981 | -0.007 | -72.829
-7 | -0.669 | 0.00948 | -0.008 | -70.62
-6.5 | -0.622 | 0.00908 | -0.008 | -68.473
-6 | -0.572 | 0.00879 | -0.009 | -65.048
-5.5 | -0.52 | 0.00847 | -0.009 | -61.447
-5 | -0.467 | 0.00827 | -0.01 | -56.421
-4.5 | -0.411 | 0.00805 | -0.01 | -51.097
-4 | -0.355 | 0.00788 | -0.011 | -45.058
-3.5 | -0.298 | 0.0077 | -0.012 | -38.671
-3 | -0.24 | 0.00753 | -0.012 | -31.833
-2.5 | -0.181 | 0.00733 | -0.013 | -24.672
-2 | -0.122 | 0.00724 | -0.013 | -16.827
-1.5 | -0.062 | 0.00523 | -0.014 | -11.943
-1 | -0.003 | 0.00523 | -0.014 | -0.565
-0.5 | 0.057 | 0.00523 | -0.015 | 10.845
0 | 0.116 | 0.00523 | -0.015 | 22.238
0.5 | 0.176 | 0.00524 | -0.016 | 33.567
1 | 0.236 | 0.00525 | -0.016 | 44.905
1.5 | 0.295 | 0.00527 | -0.017 | 55.924
2 | 0.354 | 0.00527 | -0.017 | 67.186
2.5 | 0.413 | 0.00532 | -0.018 | 77.682
3 | 0.472 | 0.00534 | -0.019 | 88.468
3.5 | 0.531 | 0.00543 | -0.019 | 97.713
4 | 0.589 | 0.00558 | -0.02 | 105.554
4.5 | 0.646 | 0.00631 | -0.02 | 102.327
5 | 0.701 | 0.00865 | -0.021 | 81.055
5.5 | 0.755 | 0.00897 | -0.021 | 84.149
6 | 0.808 | 0.00933 | -0.022 | 86.607
6.5 | 0.859 | 0.00924 | -0.022 | 92.957
7 | 0.907 | 0.01042 | -0.023 | 87.069
7.5 | 0.95 | 0.0109 | -0.023 | 87.205
8 | 0.989 | 0.01141 | -0.024 | 86.707
8.5 | 1.023 | 0.01198 | -0.024 | 85.407
9 | 1.053 | 0.01265 | -0.025 | 83.23
9.5 | 1.077 | 0.01341 | -0.025 | 80.299
10 | 1.096 | 0.01428 | -0.026 | 76.772
10.5 | 1.109 | 0.01522 | -0.026 | 72.891
11 | 1.117 | 0.01644 | -0.026 | 67.945
11.5 | 1.119 | 0.01776 | -0.027 | 62.995
12 | 1.113 | 0.01982 | -0.027 | 56.134
12.5 | 1.098 | 0.0223 | -0.027 | 49.252
13 | 1.064 | 0.02769 | -0.027 | 38.438
13.5 | 1.028 | 0.03382 | -0.027 | 30.395
14 | 0.914 | 0.07679 | -0.021 | 11.905
14.5 | 0.869 | 0.09573 | -0.018 | 9.076
15 | 0.84 | 0.10332 | -0.018 | 8.128
15.5 | 0.809 | 0.11217 | -0.017 | 7.214
16 | 0.778 | 0.12135 | -0.016 | 6.411
16.5 | 0.747 | 0.12913 | -0.016 | 5.788

## 58. Re 3M Mach 0.00 (2)
BIGFOIL.COM POLAR EXPORT
NACA64-212 a=0.0
NACA64-212 a=0.0 |  |  |  | Cl Max: | 1.5568 | at alpha= | 18 | deg
XFOIL ncrit=9 |  |  |  | L/D Max: | 98.5227 | at alpha= | 8.5 | deg
Re: | 3000000 |  |  | Cd Min: | 0.07866 | at alpha= | 20 | deg
Mach: | 0 |  |  | Cl=0 at alpha= | -0.98957 | deg
|  |  |  | @ Cl=0.1, Cd= | 0.0043022
|  |  |  | @ Cl=0.4, Cd= | 0.004485
|  |  |  | @ Cl=0.6, Cd= | 0.0066649
alpha (deg) | Cl | Cd | Cm | Cl/Cd
-19.5 | -1.4012 | 0.06598 | -0.03 | -21.2367
-19 | -1.4381 | 0.05385 | -0.0367 | -26.7057
-18.5 | -1.4482 | 0.04668 | -0.0396 | -31.024
-18 | -1.4486 | 0.04123 | -0.0411 | -35.1346
-17.5 | -1.4489 | 0.03632 | -0.0415 | -39.8926
-17 | -1.4403 | 0.03268 | -0.041 | -44.0728
-16.5 | -1.4249 | 0.02995 | -0.0399 | -47.576
-16 | -1.4141 | 0.02714 | -0.0379 | -52.1039
-15.5 | -1.3952 | 0.0252 | -0.0355 | -55.3651
-15 | -1.3743 | 0.02365 | -0.0325 | -58.1099
-14.5 | -1.355 | 0.02226 | -0.0285 | -60.8715
-14 | -1.326 | 0.02115 | -0.0254 | -62.695
-13.5 | -1.2886 | 0.02008 | -0.0236 | -64.1733
-13 | -1.2629 | 0.01753 | -0.0205 | -72.0422
-12.5 | -1.2203 | 0.01642 | -0.0193 | -74.3179
-12 | -1.173 | 0.01565 | -0.0186 | -74.9521
-11.5 | -1.1279 | 0.01497 | -0.0173 | -75.344
-11 | -1.081 | 0.0144 | -0.0162 | -75.0694
-10.5 | -1.0314 | 0.01393 | -0.0155 | -74.0416
-10 | -0.9807 | 0.01341 | -0.0151 | -73.132
-9.5 | -0.93 | 0.01281 | -0.0146 | -72.5995
-9 | -0.8836 | 0.01147 | -0.0135 | -77.0357
-8.5 | -0.8324 | 0.01074 | -0.0131 | -77.5047
-8 | -0.7794 | 0.0102 | -0.0129 | -76.4118
-7.5 | -0.7257 | 0.00972 | -0.0128 | -74.6605
-7 | -0.6714 | 0.00928 | -0.0128 | -72.3491
-6.5 | -0.6164 | 0.00894 | -0.0129 | -68.9485
-6 | -0.562 | 0.00842 | -0.0129 | -66.7458
-5.5 | -0.5064 | 0.00807 | -0.013 | -62.7509
-5 | -0.4502 | 0.00781 | -0.0133 | -57.644
-4.5 | -0.3941 | 0.00751 | -0.0135 | -52.4767
-4 | -0.3376 | 0.00726 | -0.0138 | -46.5014
-3.5 | -0.2808 | 0.00705 | -0.0141 | -39.8298
-3 | -0.2238 | 0.00685 | -0.0145 | -32.6715
-2 | -0.111 | 0.00611 | -0.0152 | -18.1669
-1.5 | -0.0571 | 0.00511 | -0.0155 | -11.1742
-1 | -0.0012 | 0.0046 | -0.016 | -0.26087
-0.5 | 0.0563 | 0.00444 | -0.0164 | 12.6802
0 | 0.1134 | 0.00426 | -0.0169 | 26.6197
0.5 | 0.1717 | 0.00427 | -0.0174 | 40.2108
1 | 0.2299 | 0.00429 | -0.018 | 53.5897
1.5 | 0.288 | 0.00433 | -0.0185 | 66.5127
2 | 0.3458 | 0.00441 | -0.019 | 78.4127
2.5 | 0.4036 | 0.00449 | -0.0195 | 89.8886
3 | 0.4602 | 0.00476 | -0.0199 | 96.6807
3.5 | 0.5146 | 0.00539 | -0.0202 | 95.4731
4 | 0.5675 | 0.00619 | -0.0202 | 91.6801
4.5 | 0.6202 | 0.00696 | -0.0202 | 89.1092
5 | 0.6732 | 0.0076 | -0.0202 | 88.5789
6 | 0.78 | 0.00857 | -0.0201 | 91.0152
6.5 | 0.8336 | 0.00892 | -0.02 | 93.4529
7 | 0.8862 | 0.00932 | -0.0198 | 95.0858
7.5 | 0.9375 | 0.00972 | -0.0193 | 96.4506
8 | 0.9849 | 0.01015 | -0.018 | 97.0345
8.5 | 1.0404 | 0.01056 | -0.0185 | 98.5227
9 | 1.0901 | 0.01124 | -0.018 | 96.984
9.5 | 1.1398 | 0.01182 | -0.0175 | 96.4298
10 | 1.1884 | 0.01243 | -0.0169 | 95.6074
10.5 | 1.2346 | 0.01316 | -0.016 | 93.8146
11 | 1.2781 | 0.01403 | -0.0147 | 91.0976
11.5 | 1.322 | 0.01473 | -0.0135 | 89.7488
12 | 1.3623 | 0.01557 | -0.0118 | 87.4952
12.5 | 1.3953 | 0.01654 | -0.009 | 84.3591
13 | 1.4114 | 0.01796 | -0.0037 | 78.5857
13.5 | 1.4375 | 0.01917 | -0.0007 | 74.987
14 | 1.462 | 0.02064 | 0.0021 | 70.8333
14.5 | 1.4842 | 0.02244 | 0.0045 | 66.1408
15 | 1.5036 | 0.0246 | 0.0068 | 61.122
15.5 | 1.52 | 0.02718 | 0.0087 | 55.9235
16 | 1.526 | 0.03084 | 0.0106 | 49.4812
16.5 | 1.538 | 0.03421 | 0.0116 | 44.9576
17 | 1.5495 | 0.03783 | 0.0121 | 40.9596
17.5 | 1.5535 | 0.04245 | 0.0122 | 36.596
18 | 1.5568 | 0.04748 | 0.0117 | 32.7885
18.5 | 1.5553 | 0.05349 | 0.0104 | 29.0765
19 | 1.5518 | 0.06015 | 0.0083 | 25.7988
19.5 | 1.5358 | 0.06903 | 0.0049 | 22.2483
20 | 1.5192 | 0.07866 | 0.0006 | 19.3135

## 59. Re 3M Mach 0.10 (1)
BIGFOIL.COM POLAR EXPORT
NACA64-212 a=0.0
NACA64-212 a=0.0 |  |  |  | Cl Max: | 1.109 | at alpha= | 11 | deg
JavaFoil+Calcfoil stall+Eppler ext transition |  |  |  | L/D Max: | 106.393 | at alpha= | 4 | deg
Re: | 3000000 |  |  | Cd Min: | 0.00522 | at alpha= | -1 | deg
Mach: | 0.1 |  |  | Cl=0 at alpha= | -0.975 | deg
|  |  |  | @ Cl=0.1, Cd= | 0.0052272
|  |  |  | @ Cl=0.4, Cd= | 0.0053093
|  |  |  | @ Cl=0.6, Cd= | 0.0056857
alpha (deg) | Cl | Cd | Cm | Cl/Cd
-14.5 | -0.671 | 0.10457 | 0 | -6.414
-14 | -0.693 | 0.0975 | -0.001 | -7.103
-13.5 | -0.711 | 0.09146 | -0.001 | -7.777
-13 | -0.727 | 0.08652 | -0.001 | -8.404
-12.5 | -0.739 | 0.08172 | -0.001 | -9.045
-12 | -0.747 | 0.07679 | -0.002 | -9.733
-11.5 | -0.748 | 0.07212 | -0.002 | -10.372
-11 | -0.744 | 0.06657 | -0.002 | -11.175
-10.5 | -0.741 | 0.05876 | -0.003 | -12.609
-10 | -0.854 | 0.01425 | -0.005 | -59.908
-9.5 | -0.856 | 0.01158 | -0.005 | -73.888
-9 | -0.829 | 0.01117 | -0.006 | -74.218
-8.5 | -0.795 | 0.01079 | -0.006 | -73.674
-8 | -0.757 | 0.01033 | -0.007 | -73.301
-7.5 | -0.716 | 0.00991 | -0.007 | -72.24
-7 | -0.671 | 0.0095 | -0.008 | -70.638
-6.5 | -0.624 | 0.0091 | -0.008 | -68.567
-6 | -0.574 | 0.00881 | -0.009 | -65.203
-5.5 | -0.522 | 0.00854 | -0.009 | -61.193
-5 | -0.469 | 0.00827 | -0.01 | -56.664
-4.5 | -0.413 | 0.00807 | -0.011 | -51.207
-4 | -0.357 | 0.00788 | -0.011 | -45.277
-3.5 | -0.299 | 0.0077 | -0.012 | -38.874
-3 | -0.241 | 0.00753 | -0.012 | -31.998
-2.5 | -0.182 | 0.00738 | -0.013 | -24.63
-2 | -0.122 | 0.00723 | -0.013 | -16.922
-1.5 | -0.063 | 0.00523 | -0.014 | -12.008
-1 | -0.003 | 0.00522 | -0.014 | -0.568
-0.5 | 0.057 | 0.00522 | -0.015 | 10.907
0 | 0.117 | 0.00523 | -0.015 | 22.388
0.5 | 0.177 | 0.00523 | -0.016 | 33.825
1 | 0.237 | 0.00524 | -0.016 | 45.2
1.5 | 0.296 | 0.00527 | -0.017 | 56.273
2 | 0.356 | 0.00528 | -0.018 | 67.37
2.5 | 0.416 | 0.00532 | -0.018 | 78.055
3 | 0.475 | 0.00539 | -0.019 | 88.077
3.5 | 0.533 | 0.00545 | -0.019 | 97.855
4 | 0.591 | 0.00556 | -0.02 | 106.393
4.5 | 0.649 | 0.00637 | -0.02 | 101.894
5 | 0.704 | 0.00871 | -0.021 | 80.875
5.5 | 0.759 | 0.00906 | -0.021 | 83.727
6 | 0.812 | 0.00937 | -0.022 | 86.653
6.5 | 0.863 | 0.00932 | -0.022 | 92.509
7 | 0.911 | 0.01048 | -0.023 | 86.866
7.5 | 0.953 | 0.01098 | -0.023 | 86.85
8 | 0.991 | 0.01149 | -0.024 | 86.278
8.5 | 1.025 | 0.01211 | -0.024 | 84.604
9 | 1.053 | 0.01279 | -0.025 | 82.311
9.5 | 1.076 | 0.01358 | -0.025 | 79.197
10 | 1.093 | 0.01448 | -0.026 | 75.458
10.5 | 1.103 | 0.01567 | -0.026 | 70.405
11 | 1.109 | 0.01676 | -0.026 | 66.149
11.5 | 1.107 | 0.01829 | -0.027 | 60.534
12 | 1.097 | 0.02049 | -0.027 | 53.555
12.5 | 1.077 | 0.02348 | -0.027 | 45.876
13 | 1.044 | 0.02772 | -0.027 | 37.671
13.5 | 0.963 | 0.04912 | -0.025 | 19.6
14 | 0.869 | 0.08901 | -0.019 | 9.761
14.5 | 0.834 | 0.09974 | -0.017 | 8.364
15 | 0.802 | 0.10732 | -0.017 | 7.471
15.5 | 0.769 | 0.11516 | -0.016 | 6.673
16 | 0.734 | 0.12403 | -0.016 | 5.915

## 60. Re 3M Mach 0.10 (2)
BIGFOIL.COM POLAR EXPORT
NACA64-212 a=0.0
NACA64-212 a=0.0 |  |  |  | Cl Max: | 1.5356 | at alpha= | 17 | deg
XFOIL ncrit=9 |  |  |  | L/D Max: | 98.0975 | at alpha= | 8.5 | deg
Re: | 3000000 |  |  | Cd Min: | 0.0914 | at alpha= | 20 | deg
Mach: | 0.1 |  |  | Cl=0 at alpha= | -0.99047 | deg
|  |  |  | @ Cl=0.1, Cd= | 0.0043119
|  |  |  | @ Cl=0.4, Cd= | 0.0044916
|  |  |  | @ Cl=0.6, Cd= | 0.0066542
alpha (deg) | Cl | Cd | Cm | Cl/Cd
-19 | -1.3167 | 0.07602 | -0.025 | -17.3204
-18.5 | -1.3762 | 0.05879 | -0.036 | -23.4087
-18 | -1.3957 | 0.04979 | -0.0404 | -28.0317
-17.5 | -1.4111 | 0.04233 | -0.043 | -33.3357
-17 | -1.4078 | 0.03757 | -0.0436 | -37.4714
-16.5 | -1.3953 | 0.03411 | -0.0433 | -40.9059
-16 | -1.3915 | 0.03026 | -0.0419 | -45.9848
-15.5 | -1.3768 | 0.02767 | -0.04 | -49.7579
-15 | -1.3587 | 0.02562 | -0.0374 | -53.0328
-14.5 | -1.3416 | 0.02378 | -0.0338 | -56.4172
-14 | -1.3223 | 0.02238 | -0.0294 | -59.084
-13.5 | -1.29 | 0.02113 | -0.0267 | -61.0506
-13 | -1.2604 | 0.01908 | -0.0239 | -66.0587
-12.5 | -1.225 | 0.01723 | -0.0216 | -71.0969
-12 | -1.179 | 0.01631 | -0.0206 | -72.2869
-11.5 | -1.1335 | 0.01556 | -0.0191 | -72.847
-11 | -1.087 | 0.01489 | -0.0177 | -73.002
-10.5 | -1.0374 | 0.01433 | -0.0169 | -72.3936
-10 | -0.9868 | 0.01373 | -0.0162 | -71.8718
-9.5 | -0.9359 | 0.01305 | -0.0156 | -71.7165
-9 | -0.8884 | 0.01181 | -0.0145 | -75.2244
-8.5 | -0.8377 | 0.01093 | -0.0139 | -76.6423
-8 | -0.7844 | 0.01035 | -0.0136 | -75.7874
-7 | -0.6758 | 0.00936 | -0.0133 | -72.2009
-6 | -0.5654 | 0.0085 | -0.0132 | -66.5176
-5.5 | -0.5096 | 0.00811 | -0.0133 | -62.836
-5 | -0.4531 | 0.00784 | -0.0135 | -57.7934
-4.5 | -0.3964 | 0.00754 | -0.0137 | -52.5729
-4 | -0.3396 | 0.00728 | -0.0139 | -46.6484
-3.5 | -0.2824 | 0.00707 | -0.0143 | -39.9434
-3 | -0.225 | 0.00687 | -0.0146 | -32.7511
-2.5 | -0.1678 | 0.00663 | -0.015 | -25.3092
-2 | -0.1114 | 0.00615 | -0.0153 | -18.1138
-1.5 | -0.0573 | 0.00514 | -0.0156 | -11.1479
-1 | -0.0011 | 0.0046 | -0.016 | -0.23913
-0.5 | 0.0566 | 0.00444 | -0.0165 | 12.7477
0 | 0.1142 | 0.00427 | -0.017 | 26.7447
0.5 | 0.1727 | 0.00428 | -0.0175 | 40.3505
1 | 0.2313 | 0.0043 | -0.0181 | 53.7907
1.5 | 0.2897 | 0.00434 | -0.0186 | 66.7512
2 | 0.348 | 0.00442 | -0.0191 | 78.733
2.5 | 0.4061 | 0.0045 | -0.0196 | 90.2444
3.5 | 0.5177 | 0.00541 | -0.0202 | 95.6932
4 | 0.5708 | 0.00623 | -0.0203 | 91.6212
4.5 | 0.6238 | 0.007 | -0.0203 | 89.1143
5 | 0.677 | 0.00767 | -0.0202 | 88.266
5.5 | 0.7306 | 0.00821 | -0.0201 | 88.989
6 | 0.7847 | 0.00862 | -0.02 | 91.0325
6.5 | 0.8386 | 0.00898 | -0.0199 | 93.3853
7 | 0.8917 | 0.00937 | -0.0196 | 95.1654
7.5 | 0.9431 | 0.00981 | -0.019 | 96.1366
8 | 0.9911 | 0.01023 | -0.0176 | 96.8817
8.5 | 1.0467 | 0.01067 | -0.018 | 98.0975
9 | 1.096 | 0.01143 | -0.0173 | 95.888
9.5 | 1.1466 | 0.01196 | -0.0168 | 95.8696
10 | 1.1951 | 0.01261 | -0.0161 | 94.774
10.5 | 1.2402 | 0.01346 | -0.0148 | 92.1397
11 | 1.2848 | 0.01425 | -0.0135 | 90.1614
11.5 | 1.328 | 0.01502 | -0.012 | 88.4154
12 | 1.3666 | 0.01594 | -0.0098 | 85.734
12.5 | 1.3903 | 0.01711 | -0.0053 | 81.2566
13 | 1.4112 | 0.01849 | -0.001 | 76.3223
13.5 | 1.4366 | 0.01989 | 0.002 | 72.2272
14 | 1.4599 | 0.0216 | 0.0048 | 67.588
14.5 | 1.4807 | 0.02365 | 0.0072 | 62.6089
15 | 1.4972 | 0.02623 | 0.0095 | 57.0797
15.5 | 1.5035 | 0.02986 | 0.0116 | 50.3516
16 | 1.5138 | 0.03342 | 0.0129 | 45.2962
16.5 | 1.5274 | 0.03689 | 0.0136 | 41.4042
17 | 1.5356 | 0.04109 | 0.0138 | 37.3716
17.5 | 1.5347 | 0.0466 | 0.0134 | 32.9335
18 | 1.5338 | 0.05256 | 0.0123 | 29.1819
18.5 | 1.5254 | 0.05992 | 0.0101 | 25.4573
19 | 1.5169 | 0.06782 | 0.0071 | 22.3666
19.5 | 1.4922 | 0.0788 | 0.002 | 18.9365
20 | 1.4629 | 0.0914 | -0.0046 | 16.0055

## 61. Re 3M Mach 0.25 (1)
BIGFOIL.COM POLAR EXPORT
NACA64-212 a=0.0
NACA64-212 a=0.0 |  |  |  | Cl Max: | 1.061 | at alpha= | 10 | deg
JavaFoil+Calcfoil stall+Eppler ext transition |  |  |  | L/D Max: | 107.459 | at alpha= | 4 | deg
Re: | 3000000 |  |  | Cd Min: | 0.00526 | at alpha= | -1.5 | deg
Mach: | 0.25 |  |  | Cl=0 at alpha= | -0.97581 | deg
|  |  |  | @ Cl=0.1, Cd= | 0.0052767
|  |  |  | @ Cl=0.4, Cd= | 0.0053544
|  |  |  | @ Cl=0.6, Cd= | 0.12298
alpha (deg) | Cl | Cd | Cm | Cl/Cd
-14 | -0.454 | 0.11029 | -0.001 | -4.115
-13.5 | -0.51 | 0.10099 | -0.001 | -5.046
-13 | -0.56 | 0.09393 | -0.001 | -5.957
-12.5 | -0.603 | 0.08883 | -0.001 | -6.792
-12 | -0.64 | 0.08173 | -0.001 | -7.829
-11.5 | -0.665 | 0.07739 | -0.002 | -8.587
-11 | -0.679 | 0.07212 | -0.002 | -9.421
-10.5 | -0.687 | 0.06671 | -0.002 | -10.299
-10 | -0.684 | 0.06204 | -0.003 | -11.031
-9.5 | -0.675 | 0.05738 | -0.003 | -11.766
-9 | -0.807 | 0.01172 | -0.006 | -68.895
-8.5 | -0.788 | 0.01073 | -0.007 | -73.38
-8 | -0.757 | 0.01074 | -0.007 | -70.504
-7.5 | -0.72 | 0.01032 | -0.008 | -69.769
-7 | -0.679 | 0.00987 | -0.008 | -68.779
-6.5 | -0.634 | 0.00945 | -0.009 | -67.096
-6 | -0.585 | 0.00902 | -0.009 | -64.849
-5.5 | -0.534 | 0.00874 | -0.01 | -61.054
-5 | -0.48 | 0.00842 | -0.01 | -56.944
-4.5 | -0.424 | 0.0082 | -0.011 | -51.674
-4 | -0.366 | 0.00798 | -0.011 | -45.866
-3.5 | -0.307 | 0.00777 | -0.012 | -39.505
-3 | -0.247 | 0.00766 | -0.012 | -32.301
-2.5 | -0.187 | 0.00745 | -0.013 | -25.055
-2 | -0.126 | 0.00728 | -0.014 | -17.271
-1.5 | -0.064 | 0.00526 | -0.014 | -12.269
-1 | -0.003 | 0.00527 | -0.015 | -0.579
-0.5 | 0.059 | 0.00527 | -0.015 | 11.106
0 | 0.12 | 0.00528 | -0.016 | 22.754
0.5 | 0.182 | 0.00527 | -0.016 | 34.523
1 | 0.243 | 0.00527 | -0.017 | 46.182
1.5 | 0.304 | 0.00532 | -0.017 | 57.28
2 | 0.366 | 0.00536 | -0.018 | 68.293
2.5 | 0.427 | 0.00535 | -0.019 | 79.769
3 | 0.488 | 0.00541 | -0.019 | 90.081
3.5 | 0.548 | 0.00551 | -0.02 | 99.398
4 | 0.607 | 0.00565 | -0.02 | 107.459
4.5 | 0.666 | 0.00658 | -0.021 | 101.216
5 | 0.722 | 0.00894 | -0.021 | 80.753
5.5 | 0.777 | 0.00934 | -0.022 | 83.239
6 | 0.83 | 0.00925 | -0.022 | 89.796
6.5 | 0.88 | 0.01043 | -0.023 | 84.398
7 | 0.927 | 0.01095 | -0.023 | 84.628
7.5 | 0.966 | 0.01152 | -0.024 | 83.872
8 | 1 | 0.01219 | -0.024 | 82.012
8.5 | 1.027 | 0.0129 | -0.025 | 79.642
9 | 1.047 | 0.01374 | -0.025 | 76.205
9.5 | 1.059 | 0.01466 | -0.026 | 72.25
10 | 1.061 | 0.01609 | -0.026 | 65.947
10.5 | 1.055 | 0.0175 | -0.027 | 60.272
11 | 1.035 | 0.01966 | -0.027 | 52.678
11.5 | 1.002 | 0.02297 | -0.027 | 43.642
12 | 0.849 | 0.07014 | -0.019 | 12.101
12.5 | 0.797 | 0.08448 | -0.015 | 9.434
13 | 0.745 | 0.09206 | -0.015 | 8.096
13.5 | 0.688 | 0.09987 | -0.014 | 6.884
14 | 0.624 | 0.10834 | -0.014 | 5.76
14.5 | 0.555 | 0.11538 | -0.014 | 4.807
15 | 0.481 | 0.12298 | -0.015 | 3.907

## 62. Re 3M Mach 0.25 (2)
BIGFOIL.COM POLAR EXPORT
NACA64-212 a=0.0
NACA64-212 a=0.0 |  |  |  | Cl Max: | 1.4182 | at alpha= | 14.5 | deg
XFOIL ncrit=9 |  |  |  | L/D Max: | 98.701 | at alpha= | 3 | deg
Re: | 3000000 |  |  | Cd Min: | 0.19461 | at alpha= | -17 | deg
Mach: | 0.25 |  |  | Cl=0 at alpha= | -0.99245 | deg
|  |  |  | @ Cl=0.1, Cd= | 0.0043589
|  |  |  | @ Cl=0.4, Cd= | 0.0045269
|  |  |  | @ Cl=0.6, Cd= | 0.0065954
alpha (deg) | Cl | Cd | Cm | Cl/Cd
-17 | -0.7048 | 0.19461 | 0.0436 | -3.6216
-16.5 | -0.687 | 0.18789 | 0.0393 | -3.6564
-16 | -0.682 | 0.17588 | 0.0334 | -3.8776
-15.5 | -0.6729 | 0.16637 | 0.0281 | -4.0446
-15 | -0.6564 | 0.15963 | 0.024 | -4.112
-14.5 | -0.6459 | 0.15092 | 0.0192 | -4.2798
-14 | -0.9884 | 0.06134 | -0.0356 | -16.1135
-13.5 | -1.0681 | 0.04414 | -0.0463 | -24.198
-13 | -1.0934 | 0.03664 | -0.0473 | -29.8417
-12.5 | -1.099 | 0.03205 | -0.0452 | -34.2902
-12 | -1.1509 | 0.0253 | -0.0366 | -45.4901
-11.5 | -1.1292 | 0.02198 | -0.033 | -51.374
-11 | -1.0968 | 0.02023 | -0.0289 | -54.2165
-10.5 | -1.055 | 0.01859 | -0.0263 | -56.7509
-10 | -1.0079 | 0.01723 | -0.0242 | -58.4968
-9.5 | -0.9622 | 0.01544 | -0.0221 | -62.3187
-9 | -0.9116 | 0.01418 | -0.0205 | -64.2877
-8.5 | -0.8626 | 0.01259 | -0.0188 | -68.5147
-8 | -0.8107 | 0.01138 | -0.0174 | -71.239
-7.5 | -0.7552 | 0.01064 | -0.0166 | -70.9774
-7 | -0.6991 | 0.00996 | -0.0159 | -70.1908
-6.5 | -0.642 | 0.00939 | -0.0154 | -68.3706
-6 | -0.5841 | 0.00896 | -0.0152 | -65.1897
-5.5 | -0.5271 | 0.00835 | -0.0148 | -63.1257
-5 | -0.4685 | 0.00801 | -0.0147 | -58.4894
-4.5 | -0.4094 | 0.00774 | -0.0148 | -52.8941
-3.5 | -0.2913 | 0.00719 | -0.0151 | -40.5146
-3 | -0.2321 | 0.00694 | -0.0153 | -33.4438
-2.5 | -0.1726 | 0.00672 | -0.0156 | -25.6845
-2 | -0.1142 | 0.0063 | -0.0159 | -18.127
-1 | -0.0009 | 0.00464 | -0.0166 | -0.19397
-0.5 | 0.0587 | 0.00447 | -0.017 | 13.132
0 | 0.1182 | 0.00431 | -0.0175 | 27.4246
0.5 | 0.1787 | 0.00432 | -0.0181 | 41.3657
1 | 0.2391 | 0.00435 | -0.0186 | 54.9655
1.5 | 0.2995 | 0.0044 | -0.0192 | 68.0682
2 | 0.3598 | 0.00446 | -0.0197 | 80.6726
2.5 | 0.4199 | 0.00456 | -0.0202 | 92.0833
3 | 0.4787 | 0.00485 | -0.0205 | 98.701
3.5 | 0.5347 | 0.00557 | -0.0206 | 95.9964
4.5 | 0.6436 | 0.00728 | -0.0203 | 88.4066
5 | 0.6986 | 0.00795 | -0.02 | 87.8742
5.5 | 0.7546 | 0.00844 | -0.0197 | 89.4076
6 | 0.8109 | 0.00886 | -0.0195 | 91.5237
6.5 | 0.8663 | 0.00932 | -0.0189 | 92.9506
7 | 0.9215 | 0.00974 | -0.0183 | 94.6099
7.5 | 0.974 | 0.01029 | -0.0172 | 94.655
8 | 1.0242 | 0.01073 | -0.0154 | 95.452
8.5 | 1.079 | 0.01148 | -0.0148 | 93.9895
9 | 1.1312 | 0.01213 | -0.0137 | 93.2564
9.5 | 1.1812 | 0.01289 | -0.0122 | 91.6369
10 | 1.2245 | 0.01404 | -0.0098 | 87.2151
10.5 | 1.2695 | 0.01492 | -0.0075 | 85.0871
11 | 1.3092 | 0.01588 | -0.0044 | 82.4433
11.5 | 1.3278 | 0.01739 | 0.0016 | 76.3542
12 | 1.3518 | 0.01901 | 0.0058 | 71.1099
12.5 | 1.3743 | 0.02102 | 0.0095 | 65.3806
13 | 1.3957 | 0.02335 | 0.0127 | 59.773
13.5 | 1.4124 | 0.02627 | 0.0155 | 53.7648
14 | 1.4136 | 0.03071 | 0.0181 | 46.0306
14.5 | 1.4182 | 0.03526 | 0.0197 | 40.2212
15 | 1.4149 | 0.04093 | 0.0203 | 34.5688
15.5 | 1.4113 | 0.04715 | 0.0199 | 29.9321
16 | 1.3879 | 0.05633 | 0.0174 | 24.6387
16.5 | 1.367 | 0.06624 | 0.0135 | 20.6371
17 | 1.3482 | 0.07679 | 0.0084 | 17.557
17.5 | 1.3027 | 0.09279 | -0.0009 | 14.0392
18 | 1.2574 | 0.11038 | -0.0119 | 11.3916
18.5 | 1.1921 | 0.13324 | -0.0266 | 8.947
19 | 1.1267 | 0.15728 | -0.0422 | 7.1637
19.5 | 1.0491 | 0.18654 | -0.0613 | 5.624

## 63. Re 3M Mach 0.50 (1)
BIGFOIL.COM POLAR EXPORT
NACA64-212 a=0.0
NACA64-212 a=0.0 |  |  |  | Cl Max: | 1.126 | at alpha= | 20 | deg
JavaFoil+Calcfoil stall+Eppler ext transition |  |  |  | L/D Max: | 104.25 | at alpha= | 3.5 | deg
Re: | 3000000 |  |  | Cd Min: | 0.00537 | at alpha= | -1 | deg
Mach: | 0.5 |  |  | Cl=0 at alpha= | -0.97794 | deg
|  |  |  | @ Cl=0.1, Cd= | 0.0053951
|  |  |  | @ Cl=0.4, Cd= | 0.00552
|  |  |  | @ Cl=0.6, Cd= | 0.0058305
alpha (deg) | Cl | Cd | Cm | Cl/Cd
-20 | -1.03 | 0.16662 | 0.002 | -6.18
-19.5 | -1.003 | 0.15976 | 0.002 | -6.281
-19 | -0.977 | 0.15461 | 0.002 | -6.321
-18.5 | -0.952 | 0.15313 | 0.002 | -6.217
-18 | -0.923 | 0.14866 | 0.001 | -6.209
-17.5 | -0.896 | 0.14541 | 0.001 | -6.163
-17 | -0.869 | 0.13975 | 0.001 | -6.222
-16.5 | -0.843 | 0.13551 | 0.001 | -6.222
-16 | -0.818 | 0.13299 | 0 | -6.148
-15.5 | -0.789 | 0.12399 | 0 | -6.361
-15 | -0.762 | 0.12018 | 0 | -6.339
-14.5 | -0.735 | 0.11338 | -0.001 | -6.485
-14 | -0.709 | 0.10978 | -0.001 | -6.455
-13.5 | -0.682 | 0.10616 | -0.001 | -6.425
-13 | -0.654 | 0.10262 | -0.001 | -6.372
-12.5 | -0.627 | 0.09768 | -0.001 | -6.418
-12 | -0.6 | 0.09504 | -0.002 | -6.314
-11.5 | -0.573 | 0.09018 | -0.002 | -6.357
-11 | -0.546 | 0.08753 | -0.002 | -6.241
-10.5 | -0.519 | 0.08619 | -0.002 | -6.026
-10 | -0.492 | 0.07393 | -0.003 | -6.653
-9.5 | -0.465 | 0.06588 | -0.003 | -7.057
-9 | -0.438 | 0.05994 | -0.003 | -7.308
-8.5 | -0.411 | 0.05491 | -0.004 | -7.485
-8 | -0.383 | 0.0701 | -0.004 | -5.465
-7.5 | -0.356 | 0.05429 | -0.004 | -6.556
-7 | -0.329 | 0.04676 | -0.004 | -7.045
-6.5 | -0.473 | 0.04434 | -0.005 | -10.659
-6 | -0.593 | 0.01061 | -0.01 | -55.907
-5.5 | -0.564 | 0.00995 | -0.011 | -56.645
-5 | -0.518 | 0.00939 | -0.011 | -55.168
-4.5 | -0.464 | 0.00888 | -0.012 | -52.243
-4 | -0.404 | 0.00855 | -0.013 | -47.294
-3.5 | -0.341 | 0.00831 | -0.013 | -41.009
-3 | -0.275 | 0.00804 | -0.014 | -34.244
-2.5 | -0.208 | 0.00783 | -0.015 | -26.587
-2 | -0.14 | 0.00762 | -0.015 | -18.423
-1.5 | -0.072 | 0.00542 | -0.016 | -13.296
-1 | -0.003 | 0.00537 | -0.016 | -0.635
-0.5 | 0.065 | 0.00539 | -0.017 | 12.154
0 | 0.134 | 0.0054 | -0.018 | 24.911
0.5 | 0.203 | 0.0054 | -0.018 | 37.652
1 | 0.272 | 0.00549 | -0.019 | 49.583
1.5 | 0.34 | 0.00552 | -0.019 | 61.665
2 | 0.409 | 0.00552 | -0.02 | 74.069
2.5 | 0.477 | 0.00555 | -0.021 | 85.941
3 | 0.544 | 0.00568 | -0.021 | 95.762
3.5 | 0.611 | 0.00586 | -0.022 | 104.25
4 | 0.676 | 0.00651 | -0.023 | 103.812
4.5 | 0.736 | 0.00998 | -0.023 | 73.807
5 | 0.794 | 0.0105 | -0.024 | 75.629
5.5 | 0.847 | 0.01109 | -0.024 | 76.395
6 | 0.893 | 0.0118 | -0.025 | 75.704
6.5 | 0.929 | 0.01271 | -0.025 | 73.113
7 | 0.95 | 0.01383 | -0.026 | 68.688
7.5 | 0.922 | 0.01533 | -0.026 | 60.145
8 | 0.487 | 0.05686 | -0.012 | 8.561
8.5 | 0.517 | 0.05528 | -0.015 | 9.354
9 | 0.54 | 0.06485 | -0.013 | 8.332
9.5 | 0.57 | 0.06079 | -0.015 | 9.37
10 | 0.595 | 0.06703 | -0.014 | 8.876
10.5 | 0.621 | 0.07509 | -0.014 | 8.273
11 | 0.648 | 0.08609 | -0.015 | 7.522
11.5 | 0.674 | 0.09012 | -0.015 | 7.483
12 | 0.701 | 0.09496 | -0.015 | 7.38
12.5 | 0.727 | 0.09744 | -0.016 | 7.462
13 | 0.755 | 0.1043 | -0.017 | 7.24
13.5 | 0.781 | 0.10729 | -0.018 | 7.283
14 | 0.808 | 0.11087 | -0.018 | 7.284
14.5 | 0.834 | 0.11811 | -0.018 | 7.062
15 | 0.863 | 0.12434 | -0.02 | 6.942
15.5 | 0.888 | 0.12666 | -0.02 | 7.008
16 | 0.914 | 0.13077 | -0.02 | 6.991
16.5 | 0.941 | 0.13695 | -0.021 | 6.871
17 | 0.97 | 0.14053 | -0.022 | 6.905
17.5 | 0.994 | 0.14329 | -0.022 | 6.939
18 | 1.02 | 0.14885 | -0.023 | 6.855
18.5 | 1.047 | 0.157 | -0.023 | 6.667
19 | 1.077 | 0.16038 | -0.025 | 6.715
19.5 | 1.1 | 0.16141 | -0.025 | 6.816
20 | 1.126 | 0.17037 | -0.025 | 6.609

## 64. Re 3M Mach 0.50 (2)
BIGFOIL.COM POLAR EXPORT
NACA64-212 a=0.0
NACA64-212 a=0.0 |  |  |  | Cl Max: | 1.0979 | at alpha= | 8.5 | deg
XFOIL ncrit=9 |  |  |  | L/D Max: | 103.12 | at alpha= | 3 | deg
Re: | 3000000 |  |  | Cd Min: | 0.27477 | at alpha= | -20 | deg
Mach: | 0.5 |  |  | Cl=0 at alpha= | -1.0275 | deg
|  |  |  | @ Cl=0.1, Cd= | 0.0045841
|  |  |  | @ Cl=0.4, Cd= | 0.0046766
|  |  |  | @ Cl=0.6, Cd= | 0.0061753
alpha (deg) | Cl | Cd | Cm | Cl/Cd
-20 | -0.8632 | 0.27477 | 0.0898 | -3.1415
-19.5 | -0.8412 | 0.26555 | 0.0843 | -3.1678
-18.5 | -0.7977 | 0.24842 | 0.0735 | -3.2111
-18 | -0.7766 | 0.23871 | 0.068 | -3.2533
-17.5 | -0.755 | 0.22989 | 0.0627 | -3.2842
-17 | -0.7344 | 0.22045 | 0.0573 | -3.3314
-16.5 | -0.7158 | 0.21019 | 0.0518 | -3.4055
-16 | -0.6974 | 0.20042 | 0.0463 | -3.4797
-15.5 | -0.6759 | 0.19245 | 0.0413 | -3.5121
-15 | -0.6555 | 0.18401 | 0.0363 | -3.5623
-14.5 | -0.6409 | 0.17308 | 0.0306 | -3.7029
-14 | -0.6227 | 0.16475 | 0.0256 | -3.7797
-13.5 | -0.6057 | 0.15592 | 0.0206 | -3.8847
-13 | -0.5918 | 0.14631 | 0.0153 | -4.0448
-12.5 | -0.5833 | 0.13559 | 0.0094 | -4.3019
-12 | -0.5665 | 0.12798 | 0.005 | -4.4265
-11 | -0.5492 | 0.1081 | -0.0072 | -5.0805
-10.5 | -0.5528 | 0.0974 | -0.0128 | -5.6756
-10 | -0.5626 | 0.08569 | -0.0197 | -6.5655
-9.5 | -0.5773 | 0.07331 | -0.0279 | -7.8748
-9 | -0.6034 | 0.05767 | -0.0409 | -10.463
-8.5 | -0.6374 | 0.04673 | -0.048 | -13.6401
-8 | -0.6784 | 0.03886 | -0.0478 | -17.4575
-7.5 | -0.7133 | 0.03194 | -0.0417 | -22.3325
-7 | -0.7091 | 0.0255 | -0.0372 | -27.8078
-6.5 | -0.6898 | 0.01863 | -0.0325 | -37.0263
-6 | -0.6498 | 0.01333 | -0.0283 | -48.7472
-5.5 | -0.5939 | 0.01088 | -0.0249 | -54.5864
-5 | -0.5333 | 0.00941 | -0.0223 | -56.6738
-4.5 | -0.467 | 0.00863 | -0.0208 | -54.1136
-4 | -0.3992 | 0.0081 | -0.0198 | -49.284
-3.5 | -0.3314 | 0.00763 | -0.0191 | -43.4338
-3 | -0.2629 | 0.00736 | -0.0188 | -35.7201
-2.5 | -0.1947 | 0.00707 | -0.0187 | -27.5389
-2 | -0.1265 | 0.0068 | -0.0188 | -18.6029
-1.5 | -0.0611 | 0.00615 | -0.0189 | -9.935
-0.5 | 0.0682 | 0.00464 | -0.0194 | 14.6983
0 | 0.1364 | 0.00452 | -0.0199 | 30.177
0.5 | 0.2055 | 0.00453 | -0.0205 | 45.3642
1 | 0.2747 | 0.00457 | -0.021 | 60.1094
1.5 | 0.344 | 0.00462 | -0.0216 | 74.4589
2 | 0.4133 | 0.00469 | -0.0221 | 88.1237
2.5 | 0.4824 | 0.00482 | -0.0224 | 100.083
3 | 0.5486 | 0.00532 | -0.0224 | 103.1203
3.5 | 0.6099 | 0.00634 | -0.0217 | 96.1987
4 | 0.669 | 0.00749 | -0.0206 | 89.3191
4.5 | 0.7294 | 0.00843 | -0.0193 | 86.5243
5.5 | 0.8579 | 0.00957 | -0.0163 | 89.6447
6 | 0.9204 | 0.01025 | -0.0141 | 89.7951
6.5 | 0.9796 | 0.01108 | -0.0111 | 88.4116
7 | 1.0323 | 0.01214 | -0.0068 | 85.0329
7.5 | 1.0728 | 0.01344 | -0.0006 | 79.8214
8 | 1.0914 | 0.01532 | 0.0077 | 71.2402
8.5 | 1.0979 | 0.01869 | 0.0151 | 58.7426
9 | 1.0956 | 0.02344 | 0.0213 | 46.7406
9.5 | 1.0878 | 0.02927 | 0.0256 | 37.1643
10 | 1.0597 | 0.03734 | 0.0272 | 28.3798
10.5 | 1.0231 | 0.04725 | 0.0254 | 21.6529
11 | 0.988 | 0.05853 | 0.0204 | 16.8802
11.5 | 0.9553 | 0.07144 | 0.0126 | 13.3721
12 | 0.9267 | 0.08596 | 0.0026 | 10.7806
12.5 | 0.9022 | 0.10161 | -0.0077 | 8.879
13 | 0.8756 | 0.1178 | -0.0175 | 7.4329
13.5 | 0.8564 | 0.13319 | -0.0271 | 6.4299

## 65. Re 4M Mach 0.00 (1)
BIGFOIL.COM POLAR EXPORT
NACA64-212 a=0.0
NACA64-212 a=0.0 |  |  |  | Cl Max: | 1.123 | at alpha= | 11.5 | deg
JavaFoil+Calcfoil stall+Eppler ext transition |  |  |  | L/D Max: | 99.868 | at alpha= | 3.5 | deg
Re: | 4000000 |  |  | Cd Min: | 0.00505 | at alpha= | -1.5 | deg
Mach: | 0 |  |  | Cl=0 at alpha= | -0.975 | deg
|  |  |  | @ Cl=0.1, Cd= | 0.0050646
|  |  |  | @ Cl=0.4, Cd= | 0.0051322
|  |  |  | @ Cl=0.6, Cd= | 0.0061346
alpha (deg) | Cl | Cd | Cm | Cl/Cd
-15.5 | -0.661 | 0.11278 | 0 | -5.861
-15 | -0.682 | 0.10642 | 0 | -6.411
-14.5 | -0.702 | 0.09974 | 0 | -7.04
-14 | -0.72 | 0.09425 | -0.001 | -7.644
-13.5 | -0.736 | 0.08831 | -0.001 | -8.333
-13 | -0.748 | 0.08349 | -0.001 | -8.956
-12.5 | -0.757 | 0.07818 | -0.001 | -9.685
-12 | -0.763 | 0.07301 | -0.002 | -10.453
-11.5 | -0.763 | 0.0676 | -0.002 | -11.285
-11 | -0.772 | 0.05425 | -0.003 | -14.231
-10.5 | -0.898 | 0.01243 | -0.004 | -72.217
-10 | -0.886 | 0.01141 | -0.005 | -77.671
-9.5 | -0.862 | 0.01108 | -0.005 | -77.79
-9 | -0.83 | 0.01049 | -0.006 | -79.125
-8.5 | -0.795 | 0.01013 | -0.006 | -78.486
-8 | -0.756 | 0.00968 | -0.007 | -78.122
-7.5 | -0.714 | 0.00936 | -0.007 | -76.302
-7 | -0.669 | 0.00905 | -0.008 | -73.926
-6.5 | -0.622 | 0.00868 | -0.008 | -71.607
-6 | -0.572 | 0.00843 | -0.009 | -67.874
-5.5 | -0.52 | 0.00812 | -0.009 | -64.042
-5 | -0.467 | 0.00796 | -0.01 | -58.581
-4.5 | -0.411 | 0.00775 | -0.01 | -53.058
-4 | -0.355 | 0.00754 | -0.011 | -47.086
-3.5 | -0.298 | 0.00739 | -0.012 | -40.29
-3 | -0.24 | 0.00726 | -0.012 | -33.017
-2.5 | -0.181 | 0.00709 | -0.013 | -25.525
-2 | -0.122 | 0.00693 | -0.013 | -17.577
-1.5 | -0.062 | 0.00505 | -0.014 | -12.362
-1 | -0.003 | 0.00505 | -0.014 | -0.585
-0.5 | 0.057 | 0.00505 | -0.015 | 11.226
0 | 0.116 | 0.00507 | -0.015 | 22.951
0.5 | 0.176 | 0.00506 | -0.016 | 34.786
1 | 0.236 | 0.00508 | -0.016 | 46.371
1.5 | 0.295 | 0.00508 | -0.017 | 58.021
2 | 0.354 | 0.00514 | -0.017 | 68.972
2.5 | 0.413 | 0.00513 | -0.018 | 80.584
3 | 0.472 | 0.00523 | -0.019 | 90.363
3.5 | 0.531 | 0.00531 | -0.019 | 99.868
4 | 0.589 | 0.00604 | -0.02 | 97.458
4.5 | 0.646 | 0.00653 | -0.02 | 98.936
5 | 0.701 | 0.00832 | -0.021 | 84.23
5.5 | 0.755 | 0.00862 | -0.021 | 87.614
6 | 0.808 | 0.00895 | -0.022 | 90.335
6.5 | 0.86 | 0.0093 | -0.022 | 92.43
7 | 0.908 | 0.00924 | -0.023 | 98.309
7.5 | 0.952 | 0.01039 | -0.023 | 91.643
8 | 0.991 | 0.01086 | -0.024 | 91.306
8.5 | 1.026 | 0.0114 | -0.024 | 89.979
9 | 1.056 | 0.012 | -0.025 | 87.945
9.5 | 1.08 | 0.01269 | -0.025 | 85.084
10 | 1.099 | 0.01347 | -0.026 | 81.588
10.5 | 1.113 | 0.01434 | -0.026 | 77.628
11 | 1.121 | 0.01544 | -0.026 | 72.569
11.5 | 1.123 | 0.01664 | -0.027 | 67.487
12 | 1.118 | 0.01844 | -0.027 | 60.617
12.5 | 1.105 | 0.02048 | -0.027 | 53.951
13 | 1.077 | 0.024 | -0.028 | 44.88
13.5 | 1.048 | 0.02747 | -0.028 | 38.129
14 | 0.996 | 0.03777 | -0.027 | 26.379
14.5 | 0.882 | 0.08545 | -0.021 | 10.324
15 | 0.847 | 0.09686 | -0.019 | 8.74
15.5 | 0.813 | 0.10782 | -0.018 | 7.536
16 | 0.78 | 0.11729 | -0.017 | 6.65
16.5 | 0.749 | 0.12498 | -0.017 | 5.992

## 66. Re 4M Mach 0.00 (2)
BIGFOIL.COM POLAR EXPORT
NACA64-212 a=0.0
NACA64-212 a=0.0 |  |  |  | Cl Max: | 1.6073 | at alpha= | 18 | deg
XFOIL ncrit=9 |  |  |  | L/D Max: | 104.814 | at alpha= | 9 | deg
Re: | 4000000 |  |  | Cd Min: | 0.07135 | at alpha= | 20 | deg
Mach: | 0 |  |  | Cl=0 at alpha= | -0.99304 | deg
|  |  |  | @ Cl=0.1, Cd= | 0.0041689
|  |  |  | @ Cl=0.4, Cd= | 0.0043498
|  |  |  | @ Cl=0.6, Cd= | 0.0065861
alpha (deg) | Cl | Cd | Cm | Cl/Cd
-20 | -1.4973 | 0.05835 | -0.035 | -25.6607
-19.5 | -1.5106 | 0.05036 | -0.0387 | -29.996
-19 | -1.5226 | 0.04339 | -0.0411 | -35.091
-18.5 | -1.5335 | 0.03724 | -0.0421 | -41.1788
-18 | -1.5402 | 0.03216 | -0.0416 | -47.8918
-17.5 | -1.5346 | 0.02865 | -0.0401 | -53.5637
-17 | -1.5235 | 0.02591 | -0.038 | -58.7997
-16.5 | -1.5057 | 0.02394 | -0.0355 | -62.8947
-16 | -1.4883 | 0.02218 | -0.0322 | -67.101
-15.5 | -1.4681 | 0.02089 | -0.0282 | -70.2776
-15 | -1.4426 | 0.01981 | -0.0245 | -72.8218
-14.5 | -1.4064 | 0.01873 | -0.0224 | -75.0881
-14 | -1.3662 | 0.01777 | -0.0209 | -76.8824
-13.5 | -1.3236 | 0.01685 | -0.0196 | -78.5519
-13 | -1.2776 | 0.01613 | -0.0187 | -79.2064
-12.5 | -1.2282 | 0.01536 | -0.0185 | -79.9609
-12 | -1.1924 | 0.0141 | -0.0157 | -84.5674
-11.5 | -1.1467 | 0.01325 | -0.0145 | -86.5434
-11 | -1.0969 | 0.0127 | -0.0139 | -86.3701
-10.5 | -1.0462 | 0.01218 | -0.0134 | -85.8949
-9.5 | -0.9422 | 0.01121 | -0.0129 | -84.05
-9 | -0.8891 | 0.01077 | -0.0127 | -82.5534
-8.5 | -0.8358 | 0.01032 | -0.0126 | -80.9884
-8 | -0.7843 | 0.0095 | -0.0122 | -82.5579
-7.5 | -0.7308 | 0.00895 | -0.0121 | -81.6536
-7 | -0.6759 | 0.00857 | -0.0121 | -78.8681
-6.5 | -0.6205 | 0.00825 | -0.0123 | -75.2121
-6 | -0.5646 | 0.00798 | -0.0125 | -70.7519
-5 | -0.4527 | 0.00734 | -0.0129 | -61.6757
-4.5 | -0.3959 | 0.00714 | -0.0132 | -55.4482
-4 | -0.3392 | 0.00688 | -0.0135 | -49.3023
-3.5 | -0.2821 | 0.00671 | -0.0139 | -42.0417
-3 | -0.225 | 0.00651 | -0.0143 | -34.5622
-2.5 | -0.1678 | 0.00633 | -0.0147 | -26.5087
-2 | -0.111 | 0.00599 | -0.0151 | -18.5309
-1.5 | -0.0553 | 0.00537 | -0.0155 | -10.298
-1 | -0.0008 | 0.0045 | -0.0159 | -0.17778
-0.5 | 0.0567 | 0.00432 | -0.0164 | 13.125
0 | 0.114 | 0.00412 | -0.0169 | 27.6699
0.5 | 0.1719 | 0.00406 | -0.0175 | 42.3399
1 | 0.2302 | 0.00409 | -0.018 | 56.2836
1.5 | 0.2884 | 0.00414 | -0.0186 | 69.6618
2 | 0.3464 | 0.00421 | -0.0191 | 82.2803
2.5 | 0.4039 | 0.00436 | -0.0197 | 92.6376
3 | 0.4592 | 0.0049 | -0.02 | 93.7143
4.5 | 0.6212 | 0.00684 | -0.0205 | 90.8187
5 | 0.6751 | 0.00738 | -0.0206 | 91.477
5.5 | 0.7294 | 0.00781 | -0.0207 | 93.3931
6 | 0.784 | 0.00815 | -0.0208 | 96.1963
6.5 | 0.838 | 0.00853 | -0.0208 | 98.2415
7 | 0.8919 | 0.00884 | -0.0208 | 100.8937
7.5 | 0.9443 | 0.00927 | -0.0205 | 101.8662
8 | 0.9964 | 0.00961 | -0.0202 | 103.6837
8.5 | 1.0452 | 0.01005 | -0.0193 | 104
9 | 1.0974 | 0.01047 | -0.0191 | 104.8138
9.5 | 1.1482 | 0.01099 | -0.0188 | 104.4768
10 | 1.197 | 0.01163 | -0.0182 | 102.9235
10.5 | 1.2444 | 0.01233 | -0.0174 | 100.9246
11 | 1.292 | 0.01293 | -0.0167 | 99.9227
11.5 | 1.3371 | 0.01363 | -0.0156 | 98.0998
12 | 1.3782 | 0.01452 | -0.014 | 94.9174
12.5 | 1.4161 | 0.01546 | -0.012 | 91.5977
13 | 1.4488 | 0.01629 | -0.009 | 88.938
13.5 | 1.4717 | 0.01731 | -0.0047 | 85.0202
14 | 1.4945 | 0.01861 | -0.0012 | 80.3063
14.5 | 1.5152 | 0.02028 | 0.002 | 74.714
15 | 1.5297 | 0.02258 | 0.0051 | 67.7458
15.5 | 1.5508 | 0.02462 | 0.0072 | 62.9894
16 | 1.5677 | 0.02714 | 0.009 | 57.7634
16.5 | 1.5841 | 0.02988 | 0.0104 | 53.0154
17 | 1.5965 | 0.03313 | 0.0115 | 48.189
17.5 | 1.6026 | 0.03718 | 0.0123 | 43.1038
18 | 1.6073 | 0.04165 | 0.0124 | 38.5906
18.5 | 1.5988 | 0.04799 | 0.0118 | 33.3153
19 | 1.5986 | 0.05382 | 0.0105 | 29.7027
19.5 | 1.5908 | 0.06104 | 0.0082 | 26.0616
20 | 1.5653 | 0.07135 | 0.0042 | 21.9383

## 67. Re 4M Mach 0.10 (1)
BIGFOIL.COM POLAR EXPORT
NACA64-212 a=0.0
NACA64-212 a=0.0 |  |  |  | Cl Max: | 1.113 | at alpha= | 11 | deg
JavaFoil+Calcfoil stall+Eppler ext transition |  |  |  | L/D Max: | 99.552 | at alpha= | 3.5 | deg
Re: | 4000000 |  |  | Cd Min: | 0.00504 | at alpha= | -0.5 | deg
Mach: | 0.1 |  |  | Cl=0 at alpha= | -0.975 | deg
|  |  |  | @ Cl=0.1, Cd= | 0.0050543
|  |  |  | @ Cl=0.4, Cd= | 0.00513
|  |  |  | @ Cl=0.6, Cd= | 0.0061091
alpha (deg) | Cl | Cd | Cm | Cl/Cd
-15.5 | -0.623 | 0.11576 | 0 | -5.382
-15 | -0.648 | 0.10802 | 0 | -6
-14.5 | -0.672 | 0.10075 | 0 | -6.666
-14 | -0.693 | 0.09569 | -0.001 | -7.245
-13.5 | -0.712 | 0.08966 | -0.001 | -7.945
-13 | -0.728 | 0.08518 | -0.001 | -8.551
-12.5 | -0.741 | 0.07966 | -0.001 | -9.3
-12 | -0.75 | 0.07447 | -0.002 | -10.065
-11.5 | -0.751 | 0.06941 | -0.002 | -10.821
-11 | -0.751 | 0.06197 | -0.002 | -12.12
-10.5 | -0.883 | 0.01325 | -0.004 | -66.654
-10 | -0.878 | 0.01176 | -0.005 | -74.604
-9.5 | -0.86 | 0.01121 | -0.005 | -76.703
-9 | -0.829 | 0.0106 | -0.006 | -78.22
-8.5 | -0.795 | 0.01025 | -0.006 | -77.582
-8 | -0.757 | 0.00985 | -0.007 | -76.827
-7.5 | -0.716 | 0.00946 | -0.007 | -75.67
-7 | -0.671 | 0.00909 | -0.008 | -73.81
-6.5 | -0.624 | 0.0087 | -0.008 | -71.739
-6 | -0.574 | 0.00844 | -0.009 | -68.053
-5.5 | -0.522 | 0.00813 | -0.009 | -64.266
-5 | -0.469 | 0.00797 | -0.01 | -58.788
-4.5 | -0.413 | 0.00776 | -0.011 | -53.282
-4 | -0.357 | 0.00756 | -0.011 | -47.184
-3.5 | -0.299 | 0.00739 | -0.012 | -40.512
-3 | -0.241 | 0.00725 | -0.012 | -33.199
-2.5 | -0.182 | 0.00708 | -0.013 | -25.662
-2 | -0.122 | 0.00697 | -0.013 | -17.554
-1.5 | -0.063 | 0.00505 | -0.014 | -12.438
-1 | -0.003 | 0.00505 | -0.014 | -0.588
-0.5 | 0.057 | 0.00504 | -0.015 | 11.296
0 | 0.117 | 0.00506 | -0.015 | 23.101
0.5 | 0.177 | 0.00508 | -0.016 | 34.861
1 | 0.237 | 0.00507 | -0.016 | 46.684
1.5 | 0.296 | 0.00513 | -0.017 | 57.756
2 | 0.356 | 0.00513 | -0.018 | 69.409
2.5 | 0.416 | 0.00513 | -0.018 | 81.038
3 | 0.475 | 0.00524 | -0.019 | 90.514
3.5 | 0.533 | 0.00536 | -0.019 | 99.552
4 | 0.591 | 0.00603 | -0.02 | 98.162
4.5 | 0.649 | 0.00654 | -0.02 | 99.264
5 | 0.704 | 0.00832 | -0.021 | 84.617
5.5 | 0.759 | 0.00863 | -0.021 | 87.964
6 | 0.812 | 0.00894 | -0.022 | 90.778
6.5 | 0.863 | 0.00932 | -0.022 | 92.634
7 | 0.912 | 0.0093 | -0.023 | 98.089
7.5 | 0.955 | 0.01047 | -0.023 | 91.181
8 | 0.994 | 0.01093 | -0.024 | 90.911
8.5 | 1.027 | 0.01151 | -0.024 | 89.277
9 | 1.056 | 0.01213 | -0.025 | 87.012
9.5 | 1.079 | 0.01286 | -0.025 | 83.917
10 | 1.096 | 0.01366 | -0.026 | 80.218
10.5 | 1.107 | 0.01474 | -0.026 | 75.093
11 | 1.113 | 0.01574 | -0.027 | 70.694
11.5 | 1.111 | 0.01711 | -0.027 | 64.932
12 | 1.103 | 0.01899 | -0.027 | 58.063
12.5 | 1.085 | 0.02133 | -0.027 | 50.875
13 | 1.056 | 0.02425 | -0.028 | 43.554
13.5 | 1.01 | 0.0312 | -0.027 | 32.38
14 | 0.909 | 0.0642 | -0.024 | 14.162
14.5 | 0.84 | 0.09413 | -0.019 | 8.923
15 | 0.806 | 0.1027 | -0.018 | 7.844
15.5 | 0.771 | 0.11133 | -0.017 | 6.922
16 | 0.735 | 0.12024 | -0.017 | 6.114

## 68. Re 4M Mach 0.10 (2)
BIGFOIL.COM POLAR EXPORT
NACA64-212 a=0.0
NACA64-212 a=0.0 |  |  |  | Cl Max: | 1.5843 | at alpha= | 17.5 | deg
XFOIL ncrit=9 |  |  |  | L/D Max: | 104.484 | at alpha= | 9 | deg
Re: | 4000000 |  |  | Cd Min: | 0.08453 | at alpha= | -20 | deg
Mach: | 0.1 |  |  | Cl=0 at alpha= | -0.99394 | deg
|  |  |  | @ Cl=0.1, Cd= | 0.0041739
|  |  |  | @ Cl=0.4, Cd= | 0.0043523
|  |  |  | @ Cl=0.6, Cd= | 0.0065963
alpha (deg) | Cl | Cd | Cm | Cl/Cd
-20 | -1.3622 | 0.08453 | -0.0203 | -16.115
-19.5 | -1.441 | 0.06314 | -0.0345 | -22.8223
-19 | -1.4748 | 0.05188 | -0.0405 | -28.4271
-18.5 | -1.4866 | 0.04469 | -0.0432 | -33.2647
-18 | -1.4881 | 0.03927 | -0.0443 | -37.8941
-17.5 | -1.4957 | 0.03383 | -0.0443 | -44.2122
-17 | -1.5025 | 0.02909 | -0.0427 | -51.6501
-16.5 | -1.4916 | 0.02625 | -0.0404 | -56.8229
-16 | -1.4776 | 0.02395 | -0.0374 | -61.6952
-15.5 | -1.458 | 0.0223 | -0.034 | -65.3812
-15 | -1.4376 | 0.02101 | -0.0297 | -68.4246
-14.5 | -1.409 | 0.01981 | -0.0262 | -71.1257
-14 | -1.3712 | 0.01868 | -0.024 | -73.4047
-13.5 | -1.33 | 0.01762 | -0.0223 | -75.4824
-13 | -1.2846 | 0.0168 | -0.0211 | -76.4643
-12 | -1.195 | 0.01513 | -0.0181 | -78.9822
-11.5 | -1.154 | 0.0137 | -0.0161 | -84.2336
-11 | -1.1045 | 0.01303 | -0.0153 | -84.7659
-10.5 | -1.0534 | 0.01247 | -0.0147 | -84.4747
-10 | -1.0009 | 0.012 | -0.0143 | -83.4083
-9.5 | -0.9487 | 0.01141 | -0.0138 | -83.1464
-9 | -0.8953 | 0.01093 | -0.0135 | -81.9122
-8.5 | -0.8414 | 0.01046 | -0.0133 | -80.4398
-8 | -0.7893 | 0.00967 | -0.0128 | -81.6236
-7.5 | -0.7357 | 0.00904 | -0.0126 | -81.3827
-7 | -0.6804 | 0.00863 | -0.0125 | -78.8413
-6.5 | -0.6246 | 0.0083 | -0.0126 | -75.253
-6 | -0.5683 | 0.00801 | -0.0128 | -70.9488
-5.5 | -0.5121 | 0.00766 | -0.0129 | -66.8538
-4.5 | -0.3983 | 0.00716 | -0.0134 | -55.6285
-4 | -0.3413 | 0.0069 | -0.0137 | -49.4638
-3.5 | -0.2838 | 0.00672 | -0.0141 | -42.2321
-3 | -0.2263 | 0.00652 | -0.0144 | -34.7086
-2.5 | -0.1687 | 0.00634 | -0.0148 | -26.6088
-2 | -0.1116 | 0.00602 | -0.0152 | -18.5382
-1.5 | -0.0555 | 0.00539 | -0.0156 | -10.2968
-1 | -0.0007 | 0.0045 | -0.016 | -0.15556
-0.5 | 0.0571 | 0.00433 | -0.0165 | 13.1871
0 | 0.1148 | 0.00412 | -0.017 | 27.8641
0.5 | 0.173 | 0.00407 | -0.0176 | 42.5061
1 | 0.2316 | 0.0041 | -0.0181 | 56.4878
1.5 | 0.2901 | 0.00415 | -0.0187 | 69.9036
2 | 0.3485 | 0.00421 | -0.0193 | 82.7791
2.5 | 0.4064 | 0.00437 | -0.0198 | 92.9977
3 | 0.4619 | 0.00491 | -0.0201 | 94.0733
3.5 | 0.5169 | 0.00553 | -0.0203 | 93.472
4 | 0.5709 | 0.00624 | -0.0205 | 91.4904
4.5 | 0.6248 | 0.0069 | -0.0205 | 90.5507
5 | 0.6792 | 0.00742 | -0.0206 | 91.5364
5.5 | 0.7339 | 0.00784 | -0.0206 | 93.6097
6 | 0.7888 | 0.00819 | -0.0207 | 96.3126
6.5 | 0.8432 | 0.00857 | -0.0206 | 98.3897
7 | 0.8974 | 0.0089 | -0.0206 | 100.8315
7.5 | 0.9503 | 0.00933 | -0.0203 | 101.8542
8 | 1.0027 | 0.00969 | -0.0199 | 103.4778
8.5 | 1.0514 | 0.01018 | -0.0188 | 103.2809
9 | 1.1044 | 0.01057 | -0.0186 | 104.4844
9.5 | 1.1553 | 0.01112 | -0.0181 | 103.8939
10 | 1.2037 | 0.01185 | -0.0173 | 101.5781
10.5 | 1.2521 | 0.0125 | -0.0165 | 100.168
11 | 1.2994 | 0.01314 | -0.0155 | 98.8889
11.5 | 1.3438 | 0.01392 | -0.0142 | 96.5374
12 | 1.3828 | 0.01495 | -0.012 | 92.495
12.5 | 1.4214 | 0.01579 | -0.0099 | 90.019
13 | 1.4469 | 0.01672 | -0.0055 | 86.5371
13.5 | 1.47 | 0.01793 | -0.0015 | 81.9855
14 | 1.4914 | 0.01951 | 0.002 | 76.4428
14.5 | 1.5075 | 0.02167 | 0.0054 | 69.5662
15 | 1.5284 | 0.02374 | 0.0078 | 64.3808
15.5 | 1.5479 | 0.02606 | 0.0098 | 59.3975
16 | 1.5621 | 0.02899 | 0.0116 | 53.8841
16.5 | 1.5744 | 0.0323 | 0.013 | 48.743
17 | 1.5835 | 0.03611 | 0.0138 | 43.8521
17.5 | 1.5843 | 0.04099 | 0.0142 | 38.6509
18 | 1.5831 | 0.04652 | 0.0138 | 34.0305
18.5 | 1.5638 | 0.05472 | 0.0121 | 28.5782
19 | 1.5631 | 0.06119 | 0.01 | 25.545
19.5 | 1.5425 | 0.07089 | 0.0061 | 21.7591
20 | 1.5231 | 0.0812 | 0.0012 | 18.7574

## 69. Re 4M Mach 0.25 (1)
BIGFOIL.COM POLAR EXPORT
NACA64-212 a=0.0
NACA64-212 a=0.0 |  |  |  | Cl Max: | 1.065 | at alpha= | 10 | deg
JavaFoil+Calcfoil stall+Eppler ext transition |  |  |  | L/D Max: | 100.004 | at alpha= | 3.5 | deg
Re: | 4000000 |  |  | Cd Min: | 0.00505 | at alpha= | -1.5 | deg
Mach: | 0.25 |  |  | Cl=0 at alpha= | -0.97581 | deg
|  |  |  | @ Cl=0.1, Cd= | 0.00509
|  |  |  | @ Cl=0.4, Cd= | 0.0051723
|  |  |  | @ Cl=0.6, Cd= | 0.11982
alpha (deg) | Cl | Cd | Cm | Cl/Cd
-14 | -0.454 | 0.10828 | -0.001 | -4.193
-13.5 | -0.51 | 0.09864 | -0.001 | -5.17
-13 | -0.56 | 0.09147 | -0.001 | -6.122
-12.5 | -0.604 | 0.08705 | -0.001 | -6.938
-12 | -0.641 | 0.08071 | -0.001 | -7.939
-11.5 | -0.665 | 0.07548 | -0.002 | -8.814
-11 | -0.68 | 0.07039 | -0.002 | -9.661
-10.5 | -0.689 | 0.06491 | -0.002 | -10.608
-10 | -0.687 | 0.05981 | -0.003 | -11.489
-9.5 | -0.686 | 0.05126 | -0.004 | -13.376
-9 | -0.813 | 0.01069 | -0.006 | -76.047
-8.5 | -0.789 | 0.0108 | -0.007 | -73.058
-8 | -0.757 | 0.01026 | -0.007 | -73.814
-7.5 | -0.72 | 0.00987 | -0.008 | -73.006
-7 | -0.679 | 0.00944 | -0.008 | -71.918
-6.5 | -0.634 | 0.00902 | -0.009 | -70.263
-6 | -0.585 | 0.00866 | -0.009 | -67.552
-5.5 | -0.534 | 0.00837 | -0.01 | -63.775
-5 | -0.48 | 0.00806 | -0.01 | -59.497
-4.5 | -0.424 | 0.00791 | -0.011 | -53.52
-4 | -0.366 | 0.00769 | -0.011 | -47.554
-3.5 | -0.307 | 0.00752 | -0.012 | -40.858
-3 | -0.247 | 0.00733 | -0.012 | -33.756
-2.5 | -0.187 | 0.00715 | -0.013 | -26.127
-2 | -0.126 | 0.00702 | -0.014 | -17.912
-1.5 | -0.064 | 0.00505 | -0.014 | -12.782
-1 | -0.003 | 0.00506 | -0.015 | -0.603
-0.5 | 0.059 | 0.00509 | -0.015 | 11.51
0 | 0.12 | 0.00509 | -0.016 | 23.606
0.5 | 0.182 | 0.00511 | -0.016 | 35.56
1 | 0.243 | 0.00513 | -0.017 | 47.445
1.5 | 0.304 | 0.00516 | -0.017 | 59.012
2 | 0.366 | 0.00515 | -0.018 | 70.965
2.5 | 0.427 | 0.00519 | -0.019 | 82.242
3 | 0.488 | 0.00529 | -0.019 | 92.1
3.5 | 0.548 | 0.00548 | -0.02 | 100.004
4 | 0.607 | 0.00621 | -0.02 | 97.749
4.5 | 0.666 | 0.00679 | -0.021 | 98.059
5 | 0.722 | 0.00853 | -0.021 | 84.622
5.5 | 0.778 | 0.00887 | -0.022 | 87.636
6 | 0.831 | 0.00925 | -0.022 | 89.801
6.5 | 0.882 | 0.00924 | -0.023 | 95.358
7 | 0.928 | 0.01046 | -0.024 | 88.753
7.5 | 0.969 | 0.01098 | -0.024 | 88.22
8 | 1.003 | 0.01158 | -0.025 | 86.577
8.5 | 1.03 | 0.01224 | -0.025 | 84.172
9 | 1.05 | 0.01301 | -0.025 | 80.747
9.5 | 1.063 | 0.01384 | -0.026 | 76.787
10 | 1.065 | 0.01513 | -0.026 | 70.356
10.5 | 1.058 | 0.0164 | -0.027 | 64.534
11 | 1.04 | 0.01826 | -0.027 | 56.968
11.5 | 1.011 | 0.02063 | -0.027 | 49.027
12 | 0.954 | 0.02826 | -0.027 | 33.754
12.5 | 0.802 | 0.08042 | -0.017 | 9.974
13 | 0.747 | 0.08975 | -0.016 | 8.327
13.5 | 0.688 | 0.09704 | -0.015 | 7.094
14 | 0.625 | 0.10552 | -0.015 | 5.919
14.5 | 0.555 | 0.11287 | -0.015 | 4.918
15 | 0.481 | 0.11982 | -0.015 | 4.014

## 70. Re 4M Mach 0.25 (2)
BIGFOIL.COM POLAR EXPORT
NACA64-212 a=0.0
NACA64-212 a=0.0 |  |  |  | Cl Max: | 1.4802 | at alpha= | 15.5 | deg
XFOIL ncrit=9 |  |  |  | L/D Max: | 101.665 | at alpha= | 9 | deg
Re: | 4000000 |  |  | Cd Min: | 0.21787 | at alpha= | -18.5 | deg
Mach: | 0.25 |  |  | Cl=0 at alpha= | -0.99664 | deg
|  |  |  | @ Cl=0.1, Cd= | 0.0042131
|  |  |  | @ Cl=0.4, Cd= | 0.0043728
|  |  |  | @ Cl=0.6, Cd= | 0.0065596
alpha (deg) | Cl | Cd | Cm | Cl/Cd
-18.5 | -0.7517 | 0.21787 | 0.0575 | -3.4502
-18 | -0.7358 | 0.21015 | 0.0528 | -3.5013
-17.5 | -0.7322 | 0.19716 | 0.0465 | -3.7137
-17 | -0.7135 | 0.19087 | 0.0423 | -3.7381
-16.5 | -0.6967 | 0.1838 | 0.0379 | -3.7905
-15.5 | -1.1781 | 0.05641 | -0.0436 | -20.8846
-15 | -1.1998 | 0.04712 | -0.0485 | -25.4626
-14.5 | -1.2355 | 0.03799 | -0.0512 | -32.5217
-14 | -1.2443 | 0.03265 | -0.0502 | -38.1103
-13.5 | -1.2566 | 0.02793 | -0.0467 | -44.991
-13 | -1.2402 | 0.02582 | -0.0424 | -48.0325
-12.5 | -1.2327 | 0.02317 | -0.0362 | -53.2024
-12 | -1.1988 | 0.02123 | -0.0328 | -56.4673
-11.5 | -1.1618 | 0.01972 | -0.0292 | -58.9148
-11 | -1.1328 | 0.01656 | -0.0253 | -68.4058
-10.5 | -1.0863 | 0.01504 | -0.023 | -72.2274
-10 | -1.0327 | 0.01424 | -0.0215 | -72.5211
-9.5 | -0.9805 | 0.01317 | -0.02 | -74.4495
-9 | -0.9269 | 0.01222 | -0.0186 | -75.8511
-8.5 | -0.8714 | 0.01149 | -0.0176 | -75.8399
-8 | -0.8152 | 0.01084 | -0.0168 | -75.203
-7.5 | -0.7618 | 0.00976 | -0.0157 | -78.0533
-7 | -0.7053 | 0.00908 | -0.015 | -77.6762
-6.5 | -0.6472 | 0.00862 | -0.0147 | -75.0812
-6 | -0.5886 | 0.00824 | -0.0145 | -71.432
-5.5 | -0.5297 | 0.00793 | -0.0144 | -66.797
-5 | -0.4712 | 0.00752 | -0.0143 | -62.6596
-4.5 | -0.4119 | 0.00726 | -0.0144 | -56.7355
-4 | -0.3525 | 0.00702 | -0.0146 | -50.2137
-3.5 | -0.293 | 0.0068 | -0.0148 | -43.0882
-3 | -0.2334 | 0.00659 | -0.0151 | -35.4173
-2.5 | -0.1737 | 0.0064 | -0.0155 | -27.1406
-2 | -0.1145 | 0.00612 | -0.0158 | -18.7092
-1.5 | -0.0566 | 0.00554 | -0.0162 | -10.2166
-1 | -0.0004 | 0.00454 | -0.0166 | -0.088106
-0.5 | 0.0592 | 0.00435 | -0.0171 | 13.6092
0 | 0.1188 | 0.00415 | -0.0176 | 28.6265
0.5 | 0.179 | 0.0041 | -0.0181 | 43.6585
1 | 0.2396 | 0.00414 | -0.0187 | 57.8744
1.5 | 0.3001 | 0.00418 | -0.0193 | 71.7943
2 | 0.3604 | 0.00426 | -0.0198 | 84.6009
2.5 | 0.4201 | 0.00443 | -0.0203 | 94.8307
3 | 0.4773 | 0.00502 | -0.0205 | 95.0797
3.5 | 0.5339 | 0.00567 | -0.0207 | 94.1623
4 | 0.5894 | 0.00643 | -0.0207 | 91.6641
4.5 | 0.645 | 0.00711 | -0.0206 | 90.7173
5 | 0.7012 | 0.00766 | -0.0204 | 91.5405
5.5 | 0.7581 | 0.00809 | -0.0203 | 93.7083
6 | 0.8152 | 0.00844 | -0.0201 | 96.5877
6.5 | 0.872 | 0.00881 | -0.0199 | 98.9784
7 | 0.9275 | 0.0093 | -0.0193 | 99.7312
7.5 | 0.9832 | 0.00969 | -0.0187 | 101.4654
8 | 1.0366 | 0.01021 | -0.0177 | 101.5279
8.5 | 1.0873 | 0.0107 | -0.0161 | 101.6168
9 | 1.1417 | 0.01123 | -0.0152 | 101.6652
9.5 | 1.191 | 0.01213 | -0.0135 | 98.1863
10 | 1.2417 | 0.01282 | -0.012 | 96.8565
10.5 | 1.2895 | 0.01364 | -0.0101 | 94.5381
11 | 1.3297 | 0.01481 | -0.0071 | 89.7839
11.5 | 1.3662 | 0.01575 | -0.0033 | 86.7429
12 | 1.3892 | 0.01702 | 0.0021 | 81.6216
12.5 | 1.4125 | 0.01866 | 0.0065 | 75.6967
13 | 1.4278 | 0.0211 | 0.0109 | 67.6682
13.5 | 1.4484 | 0.02352 | 0.0141 | 61.5816
14 | 1.4637 | 0.02656 | 0.0169 | 55.1092
14.5 | 1.4735 | 0.03032 | 0.0192 | 48.5983
15 | 1.4773 | 0.03491 | 0.0209 | 42.3174
15.5 | 1.4802 | 0.03994 | 0.0216 | 37.0606
16 | 1.4675 | 0.04704 | 0.0211 | 31.1969
16.5 | 1.4514 | 0.0553 | 0.019 | 26.2459
17 | 1.42 | 0.06638 | 0.0146 | 21.392
17.5 | 1.3886 | 0.07873 | 0.0084 | 17.6375
18 | 1.3527 | 0.09307 | 0.0001 | 14.5342
18.5 | 1.303 | 0.11121 | -0.0114 | 11.7166
19 | 1.2512 | 0.1309 | -0.0242 | 9.5584
19.5 | 1.1857 | 0.15427 | -0.0397 | 7.6859
20 | 1.0946 | 0.18539 | -0.0607 | 5.9043

## 71. Re 4M Mach 0.50 (1)
BIGFOIL.COM POLAR EXPORT
NACA64-212 a=0.0
NACA64-212 a=0.0 |  |  |  | Cl Max: | 1.126 | at alpha= | 20 | deg
JavaFoil+Calcfoil stall+Eppler ext transition |  |  |  | L/D Max: | 101.609 | at alpha= | 4 | deg
Re: | 4000000 |  |  | Cd Min: | 0.00517 | at alpha= | -1 | deg
Mach: | 0.5 |  |  | Cl=0 at alpha= | -0.97794 | deg
|  |  |  | @ Cl=0.1, Cd= | 0.0052001
|  |  |  | @ Cl=0.4, Cd= | 0.0053335
|  |  |  | @ Cl=0.6, Cd= | 0.0062236
alpha (deg) | Cl | Cd | Cm | Cl/Cd
-20 | -1.03 | 0.15962 | 0.002 | -6.455
-19.5 | -1.004 | 0.15456 | 0.002 | -6.495
-19 | -0.978 | 0.15093 | 0.002 | -6.477
-18.5 | -0.953 | 0.14939 | 0.002 | -6.378
-18 | -0.924 | 0.14313 | 0.001 | -6.455
-17.5 | -0.897 | 0.13831 | 0.001 | -6.483
-17 | -0.87 | 0.13437 | 0.001 | -6.474
-16.5 | -0.844 | 0.13034 | 0.001 | -6.473
-16 | -0.818 | 0.12856 | 0 | -6.363
-15.5 | -0.79 | 0.12014 | 0 | -6.572
-15 | -0.762 | 0.11537 | 0 | -6.606
-14.5 | -0.736 | 0.11073 | -0.001 | -6.643
-14 | -0.709 | 0.10511 | -0.001 | -6.745
-13.5 | -0.682 | 0.10154 | -0.001 | -6.719
-13 | -0.655 | 0.09754 | -0.001 | -6.712
-12.5 | -0.628 | 0.0882 | -0.002 | -7.116
-12 | -0.601 | 0.082 | -0.002 | -7.325
-11.5 | -0.574 | 0.07537 | -0.002 | -7.617
-11 | -0.547 | 0.06997 | -0.002 | -7.821
-10.5 | -0.52 | 0.08338 | -0.003 | -6.231
-10 | -0.492 | 0.07258 | -0.003 | -6.781
-9.5 | -0.465 | 0.06407 | -0.003 | -7.262
-9 | -0.438 | 0.05817 | -0.003 | -7.536
-8.5 | -0.411 | 0.05392 | -0.004 | -7.631
-8 | -0.383 | 0.0671 | -0.004 | -5.711
-7.5 | -0.356 | 0.05306 | -0.004 | -6.709
-7 | -0.33 | 0.04597 | -0.004 | -7.172
-6.5 | -0.473 | 0.04351 | -0.005 | -10.87
-6 | -0.593 | 0.01016 | -0.01 | -58.428
-5.5 | -0.564 | 0.00949 | -0.011 | -59.433
-5 | -0.518 | 0.00898 | -0.011 | -57.695
-4.5 | -0.464 | 0.00853 | -0.012 | -54.361
-4 | -0.404 | 0.00821 | -0.013 | -49.211
-3.5 | -0.341 | 0.00794 | -0.013 | -42.955
-3 | -0.275 | 0.0077 | -0.014 | -35.752
-2.5 | -0.208 | 0.0075 | -0.015 | -27.764
-2 | -0.14 | 0.00728 | -0.015 | -19.27
-1.5 | -0.072 | 0.00519 | -0.016 | -13.89
-1 | -0.003 | 0.00517 | -0.016 | -0.659
-0.5 | 0.065 | 0.00519 | -0.017 | 12.619
0 | 0.134 | 0.00521 | -0.018 | 25.774
0.5 | 0.203 | 0.00523 | -0.018 | 38.843
1 | 0.272 | 0.00526 | -0.019 | 51.775
1.5 | 0.34 | 0.00529 | -0.019 | 64.259
2 | 0.409 | 0.00534 | -0.02 | 76.548
2.5 | 0.477 | 0.00541 | -0.021 | 88.189
3 | 0.544 | 0.00558 | -0.021 | 97.612
3.5 | 0.611 | 0.00635 | -0.022 | 96.251
4 | 0.676 | 0.00665 | -0.023 | 101.609
4.5 | 0.737 | 0.00891 | -0.023 | 82.738
5 | 0.796 | 0.01004 | -0.024 | 79.276
5.5 | 0.849 | 0.01058 | -0.024 | 80.214
6 | 0.895 | 0.01124 | -0.025 | 79.69
6.5 | 0.932 | 0.01207 | -0.025 | 77.191
7 | 0.952 | 0.01312 | -0.026 | 72.577
7.5 | 0.925 | 0.01451 | -0.026 | 63.717
8 | 0.487 | 0.0555 | -0.012 | 8.776
8.5 | 0.612 | 0.01833 | -0.027 | 33.366
9 | 0.54 | 0.06308 | -0.013 | 8.569
9.5 | 0.676 | 0.01939 | -0.028 | 34.852
10 | 0.599 | 0.06396 | -0.017 | 9.362
10.5 | 0.622 | 0.07248 | -0.015 | 8.578
11 | 0.648 | 0.08266 | -0.015 | 7.838
11.5 | 0.675 | 0.07613 | -0.016 | 8.87
12 | 0.702 | 0.08292 | -0.016 | 8.461
12.5 | 0.728 | 0.09295 | -0.016 | 7.831
13 | 0.756 | 0.10056 | -0.017 | 7.515
13.5 | 0.782 | 0.10161 | -0.018 | 7.693
14 | 0.808 | 0.10711 | -0.018 | 7.543
14.5 | 0.835 | 0.11272 | -0.019 | 7.411
15 | 0.864 | 0.11862 | -0.02 | 7.285
15.5 | 0.888 | 0.12348 | -0.02 | 7.192
16 | 0.915 | 0.1244 | -0.02 | 7.351
16.5 | 0.943 | 0.12988 | -0.022 | 7.263
17 | 0.972 | 0.13799 | -0.023 | 7.046
17.5 | 0.995 | 0.13824 | -0.022 | 7.196
18 | 1.021 | 0.14316 | -0.023 | 7.131
18.5 | 1.05 | 0.14873 | -0.024 | 7.057
19 | 1.08 | 0.15348 | -0.025 | 7.036
19.5 | 1.101 | 0.15612 | -0.025 | 7.049
20 | 1.126 | 0.16362 | -0.025 | 6.885

## 72. Re 4M Mach 0.50 (2)
BIGFOIL.COM POLAR EXPORT
NACA64-212 a=0.0
NACA64-212 a=0.0 |  |  |  | Cl Max: | 1.1301 | at alpha= | 8.5 | deg
XFOIL ncrit=9 |  |  |  | L/D Max: | 103.383 | at alpha= | 2.5 | deg
Re: | 4000000 |  |  | Cd Min: | 0.27425 | at alpha= | -20 | deg
Mach: | 0.5 |  |  | Cl=0 at alpha= | -1.0121 | deg
|  |  |  | @ Cl=0.1, Cd= | 0.0043922
|  |  |  | @ Cl=0.4, Cd= | 0.0044336
|  |  |  | @ Cl=0.6, Cd= | 0.006262
alpha (deg) | Cl | Cd | Cm | Cl/Cd
-20 | -0.8647 | 0.27425 | 0.0898 | -3.153
-19.5 | -0.8429 | 0.26511 | 0.0843 | -3.1794
-19 | -0.8211 | 0.25599 | 0.0788 | -3.2075
-18.5 | -0.7998 | 0.2467 | 0.0734 | -3.242
-18 | -0.7792 | 0.23681 | 0.0678 | -3.2904
-17.5 | -0.7592 | 0.22715 | 0.0622 | -3.3423
-17 | -0.7378 | 0.2186 | 0.057 | -3.3751
-16.5 | -0.7167 | 0.21001 | 0.0518 | -3.4127
-16 | -0.6975 | 0.20061 | 0.0464 | -3.4769
-15.5 | -0.6818 | 0.18992 | 0.0406 | -3.5899
-15 | -0.6595 | 0.18239 | 0.0358 | -3.6159
-14.5 | -0.6411 | 0.17343 | 0.0307 | -3.6966
-14 | -0.6302 | 0.16203 | 0.0246 | -3.8894
-13.5 | -0.6134 | 0.15332 | 0.0195 | -4.0008
-13 | -0.5946 | 0.14549 | 0.0149 | -4.0869
-12.5 | -0.5837 | 0.13548 | 0.0094 | -4.3084
-11.5 | -0.5695 | 0.11518 | -0.0024 | -4.9444
-11 | -0.5649 | 0.10564 | -0.0077 | -5.3474
-10.5 | -0.5606 | 0.09629 | -0.0132 | -5.822
-10 | -0.5704 | 0.08447 | -0.0205 | -6.7527
-9.5 | -0.5851 | 0.07194 | -0.0291 | -8.1332
-9 | -0.6131 | 0.05626 | -0.0424 | -10.8976
-8.5 | -0.6471 | 0.04606 | -0.0487 | -14.0491
-7.5 | -0.72 | 0.03165 | -0.0413 | -22.7488
-7 | -0.7298 | 0.02283 | -0.036 | -31.9667
-6 | -0.662 | 0.01178 | -0.027 | -56.1969
-5.5 | -0.6035 | 0.00982 | -0.0238 | -61.4562
-5 | -0.5386 | 0.00877 | -0.0217 | -61.4139
-4.5 | -0.4717 | 0.00801 | -0.0202 | -58.8889
-4 | -0.4029 | 0.00756 | -0.0193 | -53.2937
-3.5 | -0.3336 | 0.00726 | -0.0188 | -45.9504
-3 | -0.265 | 0.00694 | -0.0185 | -38.1844
-2.5 | -0.1962 | 0.0067 | -0.0185 | -29.2836
-2 | -0.1276 | 0.00648 | -0.0186 | -19.6914
-1.5 | -0.0607 | 0.00605 | -0.0188 | -10.0331
-1 | 0.0015 | 0.00481 | -0.019 | 0.31185
-0.5 | 0.0688 | 0.00447 | -0.0194 | 15.3915
0 | 0.137 | 0.0043 | -0.0199 | 31.8605
0.5 | 0.206 | 0.00428 | -0.0205 | 48.1308
1.5 | 0.3448 | 0.00437 | -0.0217 | 78.9016
2 | 0.4142 | 0.00445 | -0.0222 | 93.0787
2.5 | 0.4828 | 0.00467 | -0.0226 | 103.3833
3 | 0.5464 | 0.0055 | -0.0223 | 99.3455
3.5 | 0.609 | 0.00639 | -0.0218 | 95.3052
4 | 0.6705 | 0.00732 | -0.0209 | 91.5984
4.5 | 0.7332 | 0.00808 | -0.0198 | 90.7426
5 | 0.7991 | 0.00857 | -0.0187 | 93.2439
5.5 | 0.8645 | 0.00911 | -0.0172 | 94.8957
6 | 0.9297 | 0.00966 | -0.0154 | 96.2422
6.5 | 0.9919 | 0.0104 | -0.0127 | 95.375
7 | 1.0512 | 0.01125 | -0.0092 | 93.44
7.5 | 1.099 | 0.01253 | -0.0039 | 87.7095
8 | 1.1193 | 0.01409 | 0.0055 | 79.4393
8.5 | 1.1301 | 0.01688 | 0.0134 | 66.9491
9 | 1.1257 | 0.02138 | 0.0205 | 52.652
9.5 | 1.1018 | 0.02807 | 0.0259 | 39.2519
10 | 1.0731 | 0.03599 | 0.0279 | 29.8166
10.5 | 1.0434 | 0.04502 | 0.0268 | 23.1764
11 | 1.0111 | 0.05562 | 0.0226 | 18.1787
11.5 | 0.9805 | 0.06777 | 0.0157 | 14.4681
12 | 0.9531 | 0.08145 | 0.0065 | 11.7017
12.5 | 0.9292 | 0.09647 | -0.0038 | 9.632
13 | 0.9077 | 0.11162 | -0.013 | 8.1321
13.5 | 0.8908 | 0.12614 | -0.0221 | 7.062

## 73. Re 5M Mach 0.00 (1)
BIGFOIL.COM POLAR EXPORT
NACA64-212 a=0.0
NACA64-212 a=0.0 |  |  |  | Cl Max: | 1.126 | at alpha= | 11.5 | deg
JavaFoil+Calcfoil stall+Eppler ext transition |  |  |  | L/D Max: | 102.449 | at alpha= | 7.5 | deg
Re: | 5000000 |  |  | Cd Min: | 0.0049 | at alpha= | -1 | deg
Mach: | 0 |  |  | Cl=0 at alpha= | -0.975 | deg
|  |  |  | @ Cl=0.1, Cd= | 0.0049146
|  |  |  | @ Cl=0.4, Cd= | 0.0050512
|  |  |  | @ Cl=0.6, Cd= | 0.0062719
alpha (deg) | Cl | Cd | Cm | Cl/Cd
-16 | -0.639 | 0.11889 | 0 | -5.374
-15.5 | -0.661 | 0.11151 | 0 | -5.932
-15 | -0.683 | 0.10448 | 0 | -6.538
-14.5 | -0.703 | 0.09777 | 0 | -7.194
-14 | -0.722 | 0.09211 | -0.001 | -7.835
-13.5 | -0.738 | 0.08616 | -0.001 | -8.563
-13 | -0.75 | 0.08174 | -0.001 | -9.172
-12.5 | -0.76 | 0.07549 | -0.001 | -10.072
-12 | -0.768 | 0.06957 | -0.002 | -11.035
-11.5 | -0.772 | 0.06176 | -0.002 | -12.5
-11 | -0.904 | 0.01329 | -0.004 | -68.047
-10.5 | -0.904 | 0.01172 | -0.004 | -77.164
-10 | -0.89 | 0.01119 | -0.005 | -79.541
-9.5 | -0.862 | 0.0106 | -0.005 | -81.292
-9 | -0.83 | 0.01011 | -0.006 | -82.088
-8.5 | -0.795 | 0.00978 | -0.006 | -81.314
-8 | -0.756 | 0.00932 | -0.007 | -81.095
-7.5 | -0.714 | 0.00909 | -0.007 | -78.551
-7 | -0.669 | 0.00873 | -0.008 | -76.673
-6.5 | -0.622 | 0.00844 | -0.008 | -73.674
-6 | -0.572 | 0.00816 | -0.009 | -70.085
-5.5 | -0.52 | 0.00786 | -0.009 | -66.156
-5 | -0.467 | 0.00769 | -0.01 | -60.647
-4.5 | -0.411 | 0.00754 | -0.01 | -54.547
-4 | -0.355 | 0.00734 | -0.011 | -48.374
-3.5 | -0.298 | 0.00719 | -0.012 | -41.442
-3 | -0.24 | 0.00701 | -0.012 | -34.194
-2.5 | -0.181 | 0.00689 | -0.013 | -26.248
-2 | -0.122 | 0.00673 | -0.013 | -18.108
-1.5 | -0.062 | 0.00492 | -0.014 | -12.703
-1 | -0.003 | 0.0049 | -0.014 | -0.603
-0.5 | 0.057 | 0.0049 | -0.015 | 11.558
0 | 0.116 | 0.00492 | -0.015 | 23.647
0.5 | 0.176 | 0.00494 | -0.016 | 35.604
1 | 0.236 | 0.00497 | -0.016 | 47.461
1.5 | 0.295 | 0.00498 | -0.017 | 59.238
2 | 0.354 | 0.00502 | -0.017 | 70.594
2.5 | 0.413 | 0.00506 | -0.018 | 81.782
3 | 0.472 | 0.00517 | -0.019 | 91.256
3.5 | 0.531 | 0.00577 | -0.019 | 91.973
4 | 0.589 | 0.00616 | -0.02 | 95.5
4.5 | 0.646 | 0.00674 | -0.02 | 95.755
5 | 0.701 | 0.00807 | -0.021 | 86.88
5.5 | 0.755 | 0.00834 | -0.021 | 90.565
6 | 0.808 | 0.00865 | -0.022 | 93.495
6.5 | 0.86 | 0.00897 | -0.022 | 95.849
7 | 0.909 | 0.00892 | -0.023 | 101.944
7.5 | 0.953 | 0.0093 | -0.023 | 102.449
8 | 0.993 | 0.01046 | -0.024 | 94.876
8.5 | 1.028 | 0.01098 | -0.024 | 93.633
9 | 1.058 | 0.01153 | -0.025 | 91.733
9.5 | 1.082 | 0.01217 | -0.025 | 88.936
10 | 1.102 | 0.0129 | -0.026 | 85.365
10.5 | 1.116 | 0.0137 | -0.026 | 81.412
11 | 1.123 | 0.01473 | -0.027 | 76.264
11.5 | 1.126 | 0.01583 | -0.027 | 71.103
12 | 1.121 | 0.01746 | -0.027 | 64.202
12.5 | 1.109 | 0.01928 | -0.028 | 57.516
13 | 1.084 | 0.02217 | -0.028 | 48.885
13.5 | 1.056 | 0.02489 | -0.028 | 42.432
14 | 1.014 | 0.03125 | -0.028 | 32.439
14.5 | 0.903 | 0.07171 | -0.023 | 12.596
15 | 0.858 | 0.0874 | -0.021 | 9.821
15.5 | 0.817 | 0.10312 | -0.019 | 7.919
16 | 0.782 | 0.114 | -0.018 | 6.861
16.5 | 0.751 | 0.12193 | -0.018 | 6.156

## 74. Re 5M Mach 0.00 (2)
BIGFOIL.COM POLAR EXPORT
NACA64-212 a=0.0
NACA64-212 a=0.0 |  |  |  | Cl Max: | 1.6371 | at alpha= | 19 | deg
XFOIL ncrit=9 |  |  |  | L/D Max: | 110.048 | at alpha= | 9.5 | deg
Re: | 5000000 |  |  | Cd Min: | 0.06263 | at alpha= | 20 | deg
Mach: | 0 |  |  | Cl=0 at alpha= | -1.0009 | deg
|  |  |  | @ Cl=0.1, Cd= | 0.0041179
|  |  |  | @ Cl=0.4, Cd= | 0.0043615
|  |  |  | @ Cl=0.6, Cd= | 0.0065021
alpha (deg) | Cl | Cd | Cm | Cl/Cd
-20 | -1.5878 | 0.04661 | -0.0406 | -34.0657
-19.5 | -1.5923 | 0.04084 | -0.0421 | -38.9887
-19 | -1.5932 | 0.03594 | -0.0425 | -44.3294
-18.5 | -1.5864 | 0.03218 | -0.042 | -49.2977
-18 | -1.5753 | 0.02911 | -0.0408 | -54.1154
-17.5 | -1.5625 | 0.02646 | -0.039 | -59.0514
-17 | -1.5563 | 0.02365 | -0.0358 | -65.8055
-16.5 | -1.5436 | 0.02161 | -0.0321 | -71.4299
-16 | -1.5286 | 0.02008 | -0.0275 | -76.1255
-15.5 | -1.5046 | 0.01893 | -0.0235 | -79.4823
-15 | -1.4681 | 0.0179 | -0.0215 | -82.0168
-14.5 | -1.4281 | 0.01694 | -0.0199 | -84.3034
-14 | -1.3853 | 0.01607 | -0.0186 | -86.2041
-13.5 | -1.3405 | 0.01523 | -0.0175 | -88.0171
-13 | -1.2915 | 0.01454 | -0.0172 | -88.8239
-12.5 | -1.2485 | 0.01402 | -0.0153 | -89.0514
-12 | -1.2007 | 0.01347 | -0.0144 | -89.1388
-11.5 | -1.1528 | 0.01271 | -0.0136 | -90.7002
-11 | -1.1051 | 0.0118 | -0.0127 | -93.6525
-10.5 | -1.0539 | 0.01127 | -0.0123 | -93.5138
-10 | -1.0014 | 0.01082 | -0.0121 | -92.5508
-9.5 | -0.9487 | 0.01034 | -0.0119 | -91.7505
-9 | -0.8952 | 0.00993 | -0.0119 | -90.1511
-8.5 | -0.8414 | 0.0095 | -0.0118 | -88.5684
-8 | -0.787 | 0.00912 | -0.0118 | -86.2939
-7.5 | -0.7329 | 0.00864 | -0.0118 | -84.8264
-7 | -0.6785 | 0.00815 | -0.0117 | -83.2515
-6.5 | -0.6229 | 0.00784 | -0.0119 | -79.4515
-6 | -0.5668 | 0.00758 | -0.0122 | -74.7757
-5.5 | -0.5104 | 0.00735 | -0.0124 | -69.4422
-5 | -0.4542 | 0.00704 | -0.0127 | -64.517
-4.5 | -0.3973 | 0.00683 | -0.013 | -58.1698
-4 | -0.3403 | 0.00663 | -0.0134 | -51.3273
-3 | -0.2259 | 0.00628 | -0.0142 | -35.9713
-2.5 | -0.1685 | 0.0061 | -0.0146 | -27.623
-2 | -0.1113 | 0.00584 | -0.0151 | -19.0582
-1 | 0.0001 | 0.00461 | -0.0159 | 0.021692
-0.5 | 0.057 | 0.00426 | -0.0164 | 13.3803
0 | 0.1145 | 0.00407 | -0.017 | 28.1327
0.5 | 0.1721 | 0.00392 | -0.0175 | 43.9031
1 | 0.2305 | 0.00395 | -0.0181 | 58.3544
1.5 | 0.2886 | 0.00402 | -0.0187 | 71.791
2 | 0.3467 | 0.00408 | -0.0192 | 84.9755
2.5 | 0.4035 | 0.00438 | -0.0197 | 92.1233
3 | 0.4583 | 0.00503 | -0.02 | 91.1133
3.5 | 0.5133 | 0.00559 | -0.0203 | 91.8247
4 | 0.5678 | 0.00617 | -0.0205 | 92.0259
4.5 | 0.6221 | 0.00673 | -0.0207 | 92.4368
5 | 0.6766 | 0.0072 | -0.0208 | 93.9722
5.5 | 0.7315 | 0.00756 | -0.021 | 96.7593
6 | 0.7865 | 0.00786 | -0.0212 | 100.0636
6.5 | 0.8411 | 0.00819 | -0.0213 | 102.6984
7 | 0.8952 | 0.00854 | -0.0213 | 104.8244
7.5 | 0.9488 | 0.00888 | -0.0213 | 106.8468
8 | 1.0015 | 0.00926 | -0.0211 | 108.1533
8.5 | 1.0527 | 0.00969 | -0.0207 | 108.6378
9 | 1.1022 | 0.01004 | -0.0199 | 109.7809
9.5 | 1.1533 | 0.01048 | -0.0196 | 110.0477
10 | 1.2027 | 0.01111 | -0.019 | 108.2538
10.5 | 1.2524 | 0.01164 | -0.0186 | 107.5945
11 | 1.3002 | 0.01226 | -0.0179 | 106.0522
11.5 | 1.3456 | 0.013 | -0.0169 | 103.5077
12 | 1.3887 | 0.0138 | -0.0155 | 100.6304
12.5 | 1.4309 | 0.01453 | -0.014 | 98.479
13 | 1.4693 | 0.01536 | -0.0121 | 95.6576
13.5 | 1.4947 | 0.0163 | -0.0079 | 91.6994
14 | 1.5137 | 0.01757 | -0.0033 | 86.1525
14.5 | 1.5344 | 0.01907 | 0.0002 | 80.4615
15 | 1.5569 | 0.02068 | 0.003 | 75.2853
15.5 | 1.5782 | 0.02254 | 0.0054 | 70.0177
16 | 1.5961 | 0.02481 | 0.0076 | 64.3329
16.5 | 1.6099 | 0.02758 | 0.0095 | 58.372
17 | 1.6221 | 0.0307 | 0.011 | 52.8371
17.5 | 1.6266 | 0.03472 | 0.0121 | 46.8491
18 | 1.628 | 0.03933 | 0.0127 | 41.3933
18.5 | 1.633 | 0.04395 | 0.0125 | 37.1559
19 | 1.6371 | 0.04898 | 0.0117 | 33.4238
19.5 | 1.6327 | 0.05538 | 0.0102 | 29.4818
20 | 1.6253 | 0.06263 | 0.0078 | 25.9508

## 75. Re 5M Mach 0.10 (1)
BIGFOIL.COM POLAR EXPORT
NACA64-212 a=0.0
NACA64-212 a=0.0 |  |  |  | Cl Max: | 1.115 | at alpha= | 11 | deg
JavaFoil+Calcfoil stall+Eppler ext transition |  |  |  | L/D Max: | 101.955 | at alpha= | 7.5 | deg
Re: | 5000000 |  |  | Cd Min: | 0.00492 | at alpha= | -1.5 | deg
Mach: | 0.1 |  |  | Cl=0 at alpha= | -0.975 | deg
|  |  |  | @ Cl=0.1, Cd= | 0.0049343
|  |  |  | @ Cl=0.4, Cd= | 0.0050787
|  |  |  | @ Cl=0.6, Cd= | 0.0062462
alpha (deg) | Cl | Cd | Cm | Cl/Cd
-15.5 | -0.623 | 0.11396 | 0 | -5.471
-15 | -0.649 | 0.10658 | 0 | -6.085
-14.5 | -0.673 | 0.10005 | 0 | -6.722
-14 | -0.694 | 0.09361 | -0.001 | -7.419
-13.5 | -0.714 | 0.08793 | -0.001 | -8.117
-13 | -0.73 | 0.08302 | -0.001 | -8.788
-12.5 | -0.743 | 0.07758 | -0.001 | -9.574
-12 | -0.753 | 0.07194 | -0.002 | -10.463
-11.5 | -0.756 | 0.06591 | -0.002 | -11.47
-11 | -0.878 | 0.01575 | -0.004 | -55.756
-10.5 | -0.895 | 0.01198 | -0.004 | -74.712
-10 | -0.882 | 0.01125 | -0.005 | -78.412
-9.5 | -0.86 | 0.01072 | -0.005 | -80.198
-9 | -0.829 | 0.01022 | -0.006 | -81.165
-8.5 | -0.795 | 0.00989 | -0.006 | -80.393
-8 | -0.757 | 0.00949 | -0.007 | -79.773
-7.5 | -0.716 | 0.00911 | -0.007 | -78.508
-7 | -0.671 | 0.00883 | -0.008 | -76.007
-6.5 | -0.624 | 0.00845 | -0.008 | -73.804
-6 | -0.574 | 0.00817 | -0.009 | -70.289
-5.5 | -0.522 | 0.00792 | -0.009 | -65.993
-5 | -0.469 | 0.00775 | -0.01 | -60.444
-4.5 | -0.413 | 0.00754 | -0.011 | -54.791
-4 | -0.357 | 0.00734 | -0.011 | -48.596
-3.5 | -0.299 | 0.00718 | -0.012 | -41.646
-3 | -0.241 | 0.00705 | -0.012 | -34.144
-2.5 | -0.182 | 0.00689 | -0.013 | -26.398
-2 | -0.122 | 0.00672 | -0.013 | -18.215
-1.5 | -0.063 | 0.00492 | -0.014 | -12.764
-1 | -0.003 | 0.00492 | -0.014 | -0.603
-0.5 | 0.057 | 0.00492 | -0.015 | 11.584
0 | 0.117 | 0.00494 | -0.015 | 23.673
0.5 | 0.177 | 0.00493 | -0.016 | 35.889
1 | 0.237 | 0.00496 | -0.016 | 47.781
1.5 | 0.296 | 0.00497 | -0.017 | 59.623
2 | 0.356 | 0.00502 | -0.018 | 70.982
2.5 | 0.416 | 0.0051 | -0.018 | 81.445
3 | 0.475 | 0.0052 | -0.019 | 91.236
3.5 | 0.533 | 0.00579 | -0.019 | 92.119
4 | 0.591 | 0.00615 | -0.02 | 96.153
4.5 | 0.649 | 0.00677 | -0.02 | 95.856
5 | 0.704 | 0.00807 | -0.021 | 87.304
5.5 | 0.759 | 0.00834 | -0.021 | 90.953
6 | 0.812 | 0.00864 | -0.022 | 93.98
6.5 | 0.863 | 0.00898 | -0.022 | 96.107
7 | 0.912 | 0.00896 | -0.023 | 101.777
7.5 | 0.956 | 0.00938 | -0.023 | 101.955
8 | 0.995 | 0.01054 | -0.024 | 94.43
8.5 | 1.029 | 0.01108 | -0.024 | 92.886
9 | 1.058 | 0.01166 | -0.025 | 90.714
9.5 | 1.081 | 0.01232 | -0.025 | 87.785
10 | 1.099 | 0.01308 | -0.026 | 84
10.5 | 1.11 | 0.01408 | -0.026 | 78.805
11 | 1.115 | 0.015 | -0.027 | 74.345
11.5 | 1.114 | 0.01638 | -0.027 | 67.985
12 | 1.106 | 0.01797 | -0.027 | 61.568
12.5 | 1.09 | 0.02001 | -0.028 | 54.47
13 | 1.061 | 0.02266 | -0.028 | 46.847
13.5 | 1.023 | 0.02714 | -0.028 | 37.684
14 | 0.966 | 0.03808 | -0.027 | 25.36
14.5 | 0.85 | 0.08614 | -0.021 | 9.869
15 | 0.81 | 0.09826 | -0.019 | 8.241
15.5 | 0.773 | 0.10817 | -0.018 | 7.146
16 | 0.737 | 0.11824 | -0.017 | 6.23

## 76. Re 5M Mach 0.10 (2)
BIGFOIL.COM POLAR EXPORT
NACA64-212 a=0.0
NACA64-212 a=0.0 |  |  |  | Cl Max: | 1.6155 | at alpha= | 19 | deg
XFOIL ncrit=9 |  |  |  | L/D Max: | 109.398 | at alpha= | 9 | deg
Re: | 5000000 |  |  | Cd Min: | 0.07082 | at alpha= | 20 | deg
Mach: | 0.1 |  |  | Cl=0 at alpha= | -1.0018 | deg
|  |  |  | @ Cl=0.1, Cd= | 0.0041302
|  |  |  | @ Cl=0.4, Cd= | 0.0043585
|  |  |  | @ Cl=0.6, Cd= | 0.0065059
alpha (deg) | Cl | Cd | Cm | Cl/Cd
-20 | -1.524 | 0.05809 | -0.0383 | -26.2352
-19.5 | -1.5466 | 0.04896 | -0.0425 | -31.5891
-19 | -1.5596 | 0.04197 | -0.0447 | -37.1599
-18.5 | -1.562 | 0.03673 | -0.0453 | -42.5265
-18 | -1.5575 | 0.03261 | -0.0448 | -47.7614
-17.5 | -1.5505 | 0.0291 | -0.0434 | -53.2818
-17 | -1.537 | 0.02644 | -0.0414 | -58.1316
-16.5 | -1.5242 | 0.02403 | -0.0384 | -63.429
-16 | -1.5155 | 0.0217 | -0.0341 | -69.8387
-15.5 | -1.5025 | 0.02006 | -0.0289 | -74.9003
-15 | -1.4733 | 0.01888 | -0.0254 | -78.035
-14.5 | -1.4352 | 0.01779 | -0.0232 | -80.6745
-14 | -1.3933 | 0.0168 | -0.0215 | -82.9345
-13.5 | -1.3492 | 0.01586 | -0.0201 | -85.0694
-13 | -1.3024 | 0.01508 | -0.019 | -86.366
-12.5 | -1.2574 | 0.01447 | -0.0173 | -86.897
-12 | -1.2094 | 0.01385 | -0.0161 | -87.3213
-11.5 | -1.1593 | 0.01329 | -0.0154 | -87.231
-11 | -1.1129 | 0.01214 | -0.0141 | -91.6722
-10.5 | -1.0617 | 0.01151 | -0.0135 | -92.2415
-10 | -1.0088 | 0.01102 | -0.0132 | -91.5426
-9.5 | -0.9556 | 0.01052 | -0.0128 | -90.8365
-9 | -0.9016 | 0.01007 | -0.0126 | -89.5333
-8.5 | -0.8473 | 0.00962 | -0.0125 | -88.0769
-8 | -0.7925 | 0.00921 | -0.0124 | -86.0478
-7.5 | -0.7375 | 0.0088 | -0.0123 | -83.8068
-7 | -0.6831 | 0.00822 | -0.0121 | -83.1022
-6.5 | -0.6271 | 0.00788 | -0.0122 | -79.5812
-6 | -0.5706 | 0.00761 | -0.0124 | -74.9803
-5 | -0.457 | 0.00707 | -0.0129 | -64.6393
-4.5 | -0.3998 | 0.00685 | -0.0132 | -58.365
-4 | -0.3424 | 0.00665 | -0.0135 | -51.4887
-3.5 | -0.2849 | 0.00646 | -0.0139 | -44.1022
-3 | -0.2272 | 0.00629 | -0.0143 | -36.1208
-2.5 | -0.1694 | 0.00612 | -0.0147 | -27.6797
-1.5 | -0.0551 | 0.00542 | -0.0156 | -10.1661
-1 | 0.0002 | 0.00462 | -0.016 | 0.04329
-0.5 | 0.0574 | 0.00427 | -0.0165 | 13.4426
0 | 0.1153 | 0.00408 | -0.0171 | 28.2598
0.5 | 0.1732 | 0.00393 | -0.0176 | 44.0712
1 | 0.2319 | 0.00396 | -0.0182 | 58.5606
1.5 | 0.2904 | 0.00402 | -0.0188 | 72.2388
2 | 0.3489 | 0.00409 | -0.0193 | 85.3056
2.5 | 0.406 | 0.00439 | -0.0198 | 92.4829
3 | 0.4611 | 0.00504 | -0.0201 | 91.4881
3.5 | 0.5164 | 0.00561 | -0.0204 | 92.0499
4 | 0.5711 | 0.00621 | -0.0206 | 91.9646
4.5 | 0.6258 | 0.00677 | -0.0207 | 92.4372
5 | 0.6807 | 0.00723 | -0.0208 | 94.1494
5.5 | 0.736 | 0.0076 | -0.0209 | 96.8421
6 | 0.7914 | 0.00791 | -0.0211 | 100.0506
6.5 | 0.8464 | 0.00823 | -0.0212 | 102.8433
7 | 0.9008 | 0.0086 | -0.0211 | 104.7442
7.5 | 0.9549 | 0.00894 | -0.0211 | 106.8121
8 | 1.0079 | 0.00934 | -0.0208 | 107.9122
9 | 1.1093 | 0.01014 | -0.0194 | 109.3984
9.5 | 1.1605 | 0.01063 | -0.0189 | 109.1722
10 | 1.2106 | 0.01124 | -0.0183 | 107.7046
10.5 | 1.2604 | 0.0118 | -0.0177 | 106.8136
11 | 1.308 | 0.01248 | -0.0168 | 104.8077
11.5 | 1.3521 | 0.01333 | -0.0153 | 101.4329
12 | 1.3965 | 0.01405 | -0.0139 | 99.395
12.5 | 1.4375 | 0.01485 | -0.0121 | 96.8013
13 | 1.4714 | 0.01577 | -0.0091 | 93.3037
13.5 | 1.4905 | 0.01692 | -0.0039 | 88.091
14 | 1.5109 | 0.01836 | 0.0001 | 82.293
14.5 | 1.5343 | 0.01989 | 0.0032 | 77.1393
15 | 1.5554 | 0.02176 | 0.006 | 71.4798
15.5 | 1.5748 | 0.02393 | 0.0084 | 65.8086
16 | 1.5905 | 0.02658 | 0.0106 | 59.8382
16.5 | 1.5983 | 0.03008 | 0.0125 | 53.135
17 | 1.6039 | 0.03405 | 0.0138 | 47.1043
17.5 | 1.608 | 0.03843 | 0.0145 | 41.8423
18 | 1.6139 | 0.04298 | 0.0144 | 37.55
18.5 | 1.6141 | 0.04851 | 0.0138 | 33.2736
19 | 1.6155 | 0.0543 | 0.0124 | 29.7514
19.5 | 1.606 | 0.06185 | 0.01 | 25.966
20 | 1.5902 | 0.07082 | 0.0064 | 22.4541

## 77. Re 5M Mach 0.25 (1)
BIGFOIL.COM POLAR EXPORT
NACA64-212 a=0.0
NACA64-212 a=0.0 |  |  |  | Cl Max: | 1.067 | at alpha= | 10 | deg
JavaFoil+Calcfoil stall+Eppler ext transition |  |  |  | L/D Max: | 104.58 | at alpha= | 7 | deg
Re: | 5000000 |  |  | Cd Min: | 0.00491 | at alpha= | -1 | deg
Mach: | 0.25 |  |  | Cl=0 at alpha= | -0.97581 | deg
|  |  |  | @ Cl=0.1, Cd= | 0.0049534
|  |  |  | @ Cl=0.4, Cd= | 0.005099
|  |  |  | @ Cl=0.6, Cd= | 0.11944
alpha (deg) | Cl | Cd | Cm | Cl/Cd
-14.5 | -0.393 | 0.11822 | 0 | -3.325
-14 | -0.454 | 0.10709 | -0.001 | -4.241
-13.5 | -0.51 | 0.09766 | -0.001 | -5.225
-13 | -0.56 | 0.08988 | -0.001 | -6.236
-12.5 | -0.604 | 0.08488 | -0.001 | -7.122
-12 | -0.641 | 0.07962 | -0.002 | -8.054
-11.5 | -0.666 | 0.07454 | -0.002 | -8.932
-11 | -0.681 | 0.0689 | -0.002 | -9.889
-10.5 | -0.69 | 0.06335 | -0.003 | -10.897
-10 | -0.692 | 0.05657 | -0.003 | -12.236
-9.5 | -0.824 | 0.01166 | -0.006 | -70.606
-9 | -0.815 | 0.0109 | -0.006 | -74.761
-8.5 | -0.789 | 0.01035 | -0.007 | -76.182
-8 | -0.757 | 0.00987 | -0.007 | -76.679
-7.5 | -0.72 | 0.00951 | -0.008 | -75.752
-7 | -0.679 | 0.0091 | -0.008 | -74.622
-6.5 | -0.634 | 0.0087 | -0.009 | -72.868
-6 | -0.585 | 0.00842 | -0.009 | -69.459
-5.5 | -0.534 | 0.0081 | -0.01 | -65.912
-5 | -0.48 | 0.00785 | -0.01 | -61.097
-4.5 | -0.424 | 0.00764 | -0.011 | -55.449
-4 | -0.366 | 0.00743 | -0.011 | -49.241
-3.5 | -0.307 | 0.0073 | -0.012 | -42.039
-3 | -0.247 | 0.00712 | -0.012 | -34.713
-2.5 | -0.187 | 0.00695 | -0.013 | -26.873
-2 | -0.126 | 0.00678 | -0.014 | -18.552
-1.5 | -0.064 | 0.00496 | -0.014 | -13.004
-1 | -0.003 | 0.00491 | -0.015 | -0.621
-0.5 | 0.059 | 0.00494 | -0.015 | 11.856
0 | 0.12 | 0.00496 | -0.016 | 24.218
0.5 | 0.182 | 0.00499 | -0.016 | 36.423
1 | 0.243 | 0.00498 | -0.017 | 48.838
1.5 | 0.304 | 0.00503 | -0.017 | 60.531
2 | 0.366 | 0.00506 | -0.018 | 72.29
2.5 | 0.427 | 0.00513 | -0.019 | 83.196
3 | 0.488 | 0.00529 | -0.019 | 92.091
3.5 | 0.548 | 0.00588 | -0.02 | 93.151
4 | 0.607 | 0.00634 | -0.02 | 95.776
4.5 | 0.666 | 0.00701 | -0.021 | 94.98
5 | 0.722 | 0.00832 | -0.021 | 86.79
5.5 | 0.778 | 0.0086 | -0.022 | 90.408
6 | 0.831 | 0.00892 | -0.022 | 93.138
6.5 | 0.882 | 0.00892 | -0.023 | 98.922
7 | 0.93 | 0.00889 | -0.024 | 104.58
7.5 | 0.97 | 0.01058 | -0.024 | 91.684
8 | 1.004 | 0.01116 | -0.025 | 90.009
8.5 | 1.032 | 0.01176 | -0.025 | 87.741
9 | 1.053 | 0.01248 | -0.026 | 84.364
9.5 | 1.065 | 0.01325 | -0.026 | 80.37
10 | 1.067 | 0.01445 | -0.026 | 73.851
10.5 | 1.061 | 0.01563 | -0.027 | 67.91
11 | 1.044 | 0.01731 | -0.027 | 60.307
11.5 | 1.016 | 0.01932 | -0.027 | 52.587
12 | 0.965 | 0.02512 | -0.027 | 38.395
12.5 | 0.812 | 0.07406 | -0.019 | 10.96
13 | 0.75 | 0.08709 | -0.017 | 8.606
13.5 | 0.69 | 0.09585 | -0.016 | 7.194
14 | 0.625 | 0.10233 | -0.015 | 6.107
14.5 | 0.555 | 0.10965 | -0.015 | 5.065
15 | 0.481 | 0.11944 | -0.015 | 4.029

## 78. Re 5M Mach 0.25 (2)
BIGFOIL.COM POLAR EXPORT
NACA64-212 a=0.0
NACA64-212 a=0.0 |  |  |  | Cl Max: | 1.5122 | at alpha= | 15 | deg
XFOIL ncrit=9 |  |  |  | L/D Max: | 107.034 | at alpha= | 8.5 | deg
Re: | 5000000 |  |  | Cd Min: | 0.17447 | at alpha= | 20 | deg
Mach: | 0.25 |  |  | Cl=0 at alpha= | -1.0079 | deg
|  |  |  | @ Cl=0.1, Cd= | 0.0041447
|  |  |  | @ Cl=0.4, Cd= | 0.004343
|  |  |  | @ Cl=0.6, Cd= | 0.0064857
alpha (deg) | Cl | Cd | Cm | Cl/Cd
-16.5 | -1.1701 | 0.07417 | -0.0321 | -15.7759
-16 | -1.2605 | 0.05282 | -0.0479 | -23.8641
-15.5 | -1.3025 | 0.04208 | -0.0528 | -30.9529
-15 | -1.3188 | 0.03545 | -0.0534 | -37.2017
-14.5 | -1.3353 | 0.02984 | -0.0515 | -44.7487
-14 | -1.3475 | 0.02546 | -0.0469 | -52.9262
-13.5 | -1.3522 | 0.02238 | -0.0398 | -60.42
-13 | -1.3151 | 0.02116 | -0.0359 | -62.1503
-12.5 | -1.2771 | 0.01959 | -0.0325 | -65.1914
-12 | -1.238 | 0.01814 | -0.0289 | -68.247
-11.5 | -1.1916 | 0.01688 | -0.0264 | -70.5924
-10.5 | -1.0969 | 0.01394 | -0.0218 | -78.6872
-10 | -1.0468 | 0.01261 | -0.0199 | -83.0135
-9.5 | -0.9918 | 0.01182 | -0.0186 | -83.9086
-9 | -0.9358 | 0.01113 | -0.0175 | -84.0791
-8.5 | -0.8793 | 0.01049 | -0.0166 | -83.8227
-8 | -0.8223 | 0.00989 | -0.0159 | -83.1446
-7.5 | -0.7648 | 0.00936 | -0.0153 | -81.7094
-7 | -0.7077 | 0.00875 | -0.0147 | -80.88
-6.5 | -0.6503 | 0.00817 | -0.0142 | -79.5961
-6 | -0.5913 | 0.00782 | -0.0141 | -75.6138
-5.5 | -0.5321 | 0.00752 | -0.0141 | -70.758
-5 | -0.4728 | 0.00724 | -0.0141 | -65.3039
-4.5 | -0.4135 | 0.00696 | -0.0142 | -59.4109
-4 | -0.3537 | 0.00676 | -0.0144 | -52.3225
-3.5 | -0.2942 | 0.00653 | -0.0147 | -45.0536
-3 | -0.2343 | 0.00636 | -0.015 | -36.8396
-2.5 | -0.1745 | 0.00619 | -0.0154 | -28.1906
-2 | -0.115 | 0.00595 | -0.0157 | -19.3277
-1.5 | -0.0562 | 0.00552 | -0.0161 | -10.1812
-1 | 0.0009 | 0.00472 | -0.0166 | 0.19068
-0.5 | 0.0596 | 0.00428 | -0.0171 | 13.9252
0 | 0.1193 | 0.00408 | -0.0176 | 29.2402
0.5 | 0.1792 | 0.00396 | -0.0181 | 45.2525
1 | 0.2398 | 0.004 | -0.0187 | 59.95
1.5 | 0.3004 | 0.00405 | -0.0193 | 74.1728
2 | 0.3608 | 0.00413 | -0.0199 | 87.3608
2.5 | 0.4197 | 0.00445 | -0.0203 | 94.3146
3 | 0.4765 | 0.00512 | -0.0206 | 93.0664
3.5 | 0.5333 | 0.00575 | -0.0207 | 92.7478
4 | 0.5897 | 0.00638 | -0.0208 | 92.4295
4.5 | 0.6462 | 0.00696 | -0.0208 | 92.8448
5 | 0.703 | 0.00744 | -0.0207 | 94.4892
5.5 | 0.7608 | 0.00779 | -0.0207 | 97.6637
6 | 0.8181 | 0.00816 | -0.0206 | 100.2574
6.5 | 0.8755 | 0.00848 | -0.0204 | 103.2429
7 | 0.9321 | 0.0089 | -0.02 | 104.7303
7.5 | 0.9883 | 0.00931 | -0.0195 | 106.1547
8 | 1.0428 | 0.00981 | -0.0187 | 106.2997
8.5 | 1.0971 | 0.01025 | -0.0178 | 107.0341
9 | 1.147 | 0.01078 | -0.0159 | 106.4007
9.5 | 1.2002 | 0.01139 | -0.0148 | 105.3731
10 | 1.2518 | 0.01208 | -0.0134 | 103.6258
10.5 | 1.3 | 0.01294 | -0.0115 | 100.4637
11 | 1.3455 | 0.01386 | -0.0091 | 97.0779
11.5 | 1.3878 | 0.01481 | -0.0063 | 93.707
12 | 1.4138 | 0.01595 | -0.0008 | 88.6395
12.5 | 1.433 | 0.01754 | 0.0047 | 81.699
13 | 1.4567 | 0.01929 | 0.0088 | 75.5158
13.5 | 1.478 | 0.02146 | 0.0125 | 68.8723
14 | 1.4952 | 0.02417 | 0.0157 | 61.8618
14.5 | 1.5075 | 0.02751 | 0.0185 | 54.7983
15 | 1.5122 | 0.03178 | 0.0207 | 47.5834
15.5 | 1.5098 | 0.03703 | 0.0221 | 40.7723
16 | 1.4987 | 0.04363 | 0.0222 | 34.3502
16.5 | 1.4848 | 0.05127 | 0.0209 | 28.9604
17 | 1.476 | 0.05904 | 0.0186 | 25
17.5 | 1.4434 | 0.07067 | 0.0134 | 20.4245
18 | 1.414 | 0.08306 | 0.0069 | 17.0238
18.5 | 1.3661 | 0.09977 | -0.0033 | 13.6925
19 | 1.3279 | 0.11597 | -0.0136 | 11.4504
19.5 | 1.2513 | 0.14058 | -0.0301 | 8.901
20 | 1.1401 | 0.17447 | -0.0533 | 6.5346

## 79. Re 5M Mach 0.50 (1)
BIGFOIL.COM POLAR EXPORT
NACA64-212 a=0.0
NACA64-212 a=0.0 |  |  |  | Cl Max: | 1.127 | at alpha= | 20 | deg
JavaFoil+Calcfoil stall+Eppler ext transition |  |  |  | L/D Max: | 98.034 | at alpha= | 4 | deg
Re: | 5000000 |  |  | Cd Min: | 0.00501 | at alpha= | -1 | deg
Mach: | 0.5 |  |  | Cl=0 at alpha= | -0.97794 | deg
|  |  |  | @ Cl=0.1, Cd= | 0.0050554
|  |  |  | @ Cl=0.4, Cd= | 0.0052396
|  |  |  | @ Cl=0.6, Cd= | 0.006383
alpha (deg) | Cl | Cd | Cm | Cl/Cd
-20 | -1.031 | 0.15754 | 0.002 | -6.543
-19.5 | -1.004 | 0.1505 | 0.002 | -6.674
-19 | -0.978 | 0.14642 | 0.002 | -6.68
-18.5 | -0.953 | 0.14471 | 0.002 | -6.588
-18 | -0.925 | 0.14176 | 0.001 | -6.526
-17.5 | -0.897 | 0.13696 | 0.001 | -6.549
-17 | -0.87 | 0.13101 | 0.001 | -6.642
-16.5 | -0.844 | 0.12685 | 0.001 | -6.652
-16 | -0.818 | 0.1226 | 0 | -6.674
-15.5 | -0.791 | 0.11771 | 0 | -6.717
-15 | -0.762 | 0.11237 | 0 | -6.786
-14.5 | -0.736 | 0.10815 | -0.001 | -6.805
-14 | -0.709 | 0.10248 | -0.001 | -6.921
-13.5 | -0.683 | 0.09897 | -0.001 | -6.897
-13 | -0.655 | 0.09564 | -0.001 | -6.849
-12.5 | -0.628 | 0.08698 | -0.002 | -7.223
-12 | -0.601 | 0.08025 | -0.002 | -7.494
-11.5 | -0.575 | 0.0729 | -0.002 | -7.887
-11 | -0.548 | 0.06791 | -0.002 | -8.073
-10.5 | -0.52 | 0.08058 | -0.003 | -6.448
-10 | -0.492 | 0.07076 | -0.003 | -6.957
-9.5 | -0.465 | 0.06324 | -0.003 | -7.36
-9 | -0.439 | 0.05724 | -0.003 | -7.668
-8.5 | -0.412 | 0.05281 | -0.004 | -7.807
-8 | -0.383 | 0.05614 | -0.004 | -6.831
-7.5 | -0.356 | 0.05199 | -0.004 | -6.849
-7 | -0.33 | 0.04539 | -0.005 | -7.271
-6.5 | -0.474 | 0.0429 | -0.005 | -11.038
-6 | -0.593 | 0.0098 | -0.01 | -60.58
-5.5 | -0.564 | 0.00923 | -0.011 | -61.078
-5 | -0.518 | 0.00865 | -0.011 | -59.94
-4.5 | -0.464 | 0.00824 | -0.012 | -56.275
-4 | -0.404 | 0.00799 | -0.013 | -50.565
-3.5 | -0.341 | 0.00771 | -0.013 | -44.223
-3 | -0.275 | 0.00748 | -0.014 | -36.792
-2.5 | -0.208 | 0.00729 | -0.015 | -28.569
-2 | -0.14 | 0.00706 | -0.015 | -19.884
-1.5 | -0.072 | 0.00504 | -0.016 | -14.301
-1 | -0.003 | 0.00501 | -0.016 | -0.68
-0.5 | 0.065 | 0.00503 | -0.017 | 13.009
0 | 0.134 | 0.00508 | -0.018 | 26.436
0.5 | 0.203 | 0.0051 | -0.018 | 39.824
1 | 0.272 | 0.00512 | -0.019 | 53.105
1.5 | 0.34 | 0.00517 | -0.019 | 65.801
2 | 0.409 | 0.00525 | -0.02 | 77.806
2.5 | 0.477 | 0.00532 | -0.021 | 89.592
3 | 0.544 | 0.00594 | -0.021 | 91.641
3.5 | 0.611 | 0.00647 | -0.022 | 94.466
4 | 0.676 | 0.00689 | -0.023 | 98.034
4.5 | 0.738 | 0.00857 | -0.023 | 86.075
5 | 0.797 | 0.00971 | -0.024 | 82.093
5.5 | 0.85 | 0.01022 | -0.024 | 83.242
6 | 0.897 | 0.01084 | -0.025 | 82.772
6.5 | 0.934 | 0.01161 | -0.025 | 80.397
7 | 0.954 | 0.01261 | -0.026 | 75.7
7.5 | 0.927 | 0.0139 | -0.026 | 66.696
8 | 0.487 | 0.05526 | -0.013 | 8.818
8.5 | 0.616 | 0.01713 | -0.027 | 35.956
9 | 0.541 | 0.06219 | -0.013 | 8.699
9.5 | 0.679 | 0.01835 | -0.028 | 36.989
10 | 0.697 | 0.02251 | -0.028 | 30.952
10.5 | 0.623 | 0.07037 | -0.016 | 8.854
11 | 0.648 | 0.08089 | -0.015 | 8.013
11.5 | 0.679 | 0.07361 | -0.018 | 9.229
12 | 0.703 | 0.08115 | -0.017 | 8.663
12.5 | 0.729 | 0.09062 | -0.017 | 8.044
13 | 0.756 | 0.09924 | -0.018 | 7.621
13.5 | 0.782 | 0.09893 | -0.018 | 7.905
14 | 0.808 | 0.1044 | -0.018 | 7.742
14.5 | 0.837 | 0.11213 | -0.019 | 7.46
15 | 0.866 | 0.11636 | -0.021 | 7.439
15.5 | 0.888 | 0.11972 | -0.02 | 7.42
16 | 0.915 | 0.12184 | -0.021 | 7.51
16.5 | 0.944 | 0.1259 | -0.022 | 7.501
17 | 0.973 | 0.13408 | -0.023 | 7.259
17.5 | 0.995 | 0.13509 | -0.022 | 7.366
18 | 1.021 | 0.14253 | -0.023 | 7.165
18.5 | 1.051 | 0.14323 | -0.024 | 7.339
19 | 1.083 | 0.14847 | -0.026 | 7.295
19.5 | 1.101 | 0.1534 | -0.025 | 7.18
20 | 1.127 | 0.15945 | -0.025 | 7.07

## 80. Re 5M Mach 0.50 (2)
BIGFOIL.COM POLAR EXPORT
NACA64-212 a=0.0
NACA64-212 a=0.0 |  |  |  | Cl Max: | 1.153 | at alpha= | 8.5 | deg
XFOIL ncrit=9 |  |  |  | L/D Max: | 102.793 | at alpha= | 2.5 | deg
Re: | 5000000 |  |  | Cd Min: | 0.2735 | at alpha= | -20 | deg
Mach: | 0.5 |  |  | Cl=0 at alpha= | -1.0337 | deg
|  |  |  | @ Cl=0.1, Cd= | 0.0042898
|  |  |  | @ Cl=0.4, Cd= | 0.0042888
|  |  |  | @ Cl=0.6, Cd= | 0.0062436
alpha (deg) | Cl | Cd | Cm | Cl/Cd
-20 | -0.8656 | 0.2735 | 0.0898 | -3.1649
-19.5 | -0.8432 | 0.26526 | 0.0844 | -3.1788
-19 | -0.8213 | 0.2562 | 0.0789 | -3.2057
-18.5 | -0.8003 | 0.24669 | 0.0734 | -3.2442
-18 | -0.7794 | 0.23708 | 0.0679 | -3.2875
-17.5 | -0.7601 | 0.22675 | 0.0622 | -3.3521
-17 | -0.7409 | 0.21696 | 0.0566 | -3.4149
-16.5 | -0.7196 | 0.2086 | 0.0514 | -3.4497
-16 | -0.6994 | 0.19982 | 0.0462 | -3.5002
-15.5 | -0.6841 | 0.18903 | 0.0403 | -3.619
-15 | -0.6639 | 0.18069 | 0.0353 | -3.6742
-14.5 | -0.6445 | 0.17219 | 0.0302 | -3.743
-14 | -0.6319 | 0.16149 | 0.0243 | -3.9129
-12.5 | -0.587 | 0.1347 | 0.0089 | -4.3578
-12 | -0.5807 | 0.12435 | 0.0033 | -4.6699
-11.5 | -0.581 | 0.11294 | -0.0032 | -5.1443
-11 | -0.582 | 0.10214 | -0.0097 | -5.6981
-10.5 | -0.5769 | 0.09303 | -0.0152 | -6.2012
-10 | -0.5883 | 0.08108 | -0.023 | -7.2558
-9.5 | -0.603 | 0.0682 | -0.0323 | -8.8416
-9 | -0.6349 | 0.05316 | -0.0452 | -11.9432
-8.5 | -0.6663 | 0.04421 | -0.0496 | -15.0713
-8 | -0.7087 | 0.03752 | -0.0464 | -18.8886
-7.5 | -0.7315 | 0.03061 | -0.0408 | -23.8974
-6.5 | -0.7261 | 0.01346 | -0.0298 | -53.945
-6 | -0.6723 | 0.01058 | -0.0259 | -63.5444
-5.5 | -0.6102 | 0.00907 | -0.023 | -67.2767
-5 | -0.5432 | 0.00822 | -0.0211 | -66.0827
-4.5 | -0.474 | 0.00769 | -0.0199 | -61.6385
-4 | -0.4052 | 0.00722 | -0.019 | -56.1219
-3 | -0.2664 | 0.00666 | -0.0183 | -40
-2.5 | -0.1973 | 0.00645 | -0.0184 | -30.5891
-2 | -0.1285 | 0.00625 | -0.0185 | -20.56
-1.5 | -0.0608 | 0.00592 | -0.0188 | -10.2703
-1 | 0.0044 | 0.00516 | -0.0191 | 0.85271
-0.5 | 0.0693 | 0.00438 | -0.0194 | 15.8219
0 | 0.1374 | 0.00418 | -0.02 | 32.8708
1 | 0.2759 | 0.00415 | -0.0212 | 66.4819
1.5 | 0.3453 | 0.00421 | -0.0218 | 82.019
2 | 0.4147 | 0.00431 | -0.0224 | 96.2181
2.5 | 0.4821 | 0.00469 | -0.0226 | 102.7932
3 | 0.5455 | 0.00555 | -0.0224 | 98.2883
4 | 0.672 | 0.00716 | -0.0211 | 93.8547
4.5 | 0.7362 | 0.00781 | -0.0202 | 94.2638
5 | 0.8031 | 0.00825 | -0.0192 | 97.3455
5.5 | 0.8698 | 0.00872 | -0.0179 | 99.7477
6.5 | 1.0005 | 0.00989 | -0.0138 | 101.1628
7 | 1.0612 | 0.01074 | -0.0104 | 98.8082
7.5 | 1.1157 | 0.01182 | -0.0058 | 94.3909
8 | 1.1529 | 0.01336 | 0.0013 | 86.2949
8.5 | 1.153 | 0.01574 | 0.012 | 73.2529
9 | 1.1382 | 0.02053 | 0.0203 | 55.4408
9.5 | 1.1179 | 0.0268 | 0.026 | 41.7127
10 | 1.0911 | 0.03436 | 0.0285 | 31.7549
10.5 | 1.0634 | 0.04297 | 0.028 | 24.7475
11 | 1.0287 | 0.05349 | 0.0242 | 19.2316
11.5 | 0.9935 | 0.06584 | 0.0173 | 15.0896
12 | 0.9643 | 0.07946 | 0.0083 | 12.1357
12.5 | 0.9426 | 0.0939 | -0.0016 | 10.0383
13 | 0.9213 | 0.10903 | -0.0111 | 8.45
13.5 | 0.9002 | 0.12418 | -0.0206 | 7.2492

## 81. Re 6M Mach 0.00 (1)
BIGFOIL.COM POLAR EXPORT
NACA64-212 a=0.0
NACA64-212 a=0.0 |  |  |  | Cl Max: | 1.128 | at alpha= | 11.5 | deg
JavaFoil+Calcfoil stall+Eppler ext transition |  |  |  | L/D Max: | 111.056 | at alpha= | 8 | deg
Re: | 6000000 |  |  | Cd Min: | 0.00481 | at alpha= | -1 | deg
Mach: | 0 |  |  | Cl=0 at alpha= | -0.975 | deg
|  |  |  | @ Cl=0.1, Cd= | 0.0048173
|  |  |  | @ Cl=0.4, Cd= | 0.0050246
|  |  |  | @ Cl=0.6, Cd= | 0.0064158
alpha (deg) | Cl | Cd | Cm | Cl/Cd
-16 | -0.64 | 0.11724 | 0 | -5.455
-15.5 | -0.662 | 0.11089 | 0 | -5.969
-15 | -0.684 | 0.10271 | 0 | -6.659
-14.5 | -0.704 | 0.09636 | 0 | -7.309
-14 | -0.723 | 0.09004 | -0.001 | -8.034
-13.5 | -0.74 | 0.08377 | -0.001 | -8.832
-13 | -0.752 | 0.07961 | -0.001 | -9.443
-12.5 | -0.764 | 0.07246 | -0.002 | -10.546
-12 | -0.775 | 0.06472 | -0.002 | -11.974
-11.5 | -0.889 | 0.01732 | -0.003 | -51.335
-11 | -0.913 | 0.01228 | -0.004 | -74.316
-10.5 | -0.907 | 0.01128 | -0.004 | -80.402
-10 | -0.89 | 0.01081 | -0.005 | -82.326
-9.5 | -0.862 | 0.01027 | -0.005 | -83.957
-9 | -0.83 | 0.0098 | -0.006 | -84.698
-8.5 | -0.795 | 0.00948 | -0.006 | -83.832
-8 | -0.756 | 0.00909 | -0.007 | -83.172
-7.5 | -0.714 | 0.00887 | -0.007 | -80.547
-7 | -0.669 | 0.00854 | -0.008 | -78.398
-6.5 | -0.622 | 0.00817 | -0.008 | -76.079
-6 | -0.572 | 0.00793 | -0.009 | -72.115
-5.5 | -0.52 | 0.00769 | -0.009 | -67.655
-5 | -0.467 | 0.00751 | -0.01 | -62.095
-4.5 | -0.411 | 0.00732 | -0.01 | -56.241
-4 | -0.355 | 0.00717 | -0.011 | -49.537
-3.5 | -0.298 | 0.00701 | -0.012 | -42.45
-3 | -0.24 | 0.00684 | -0.012 | -35.02
-2.5 | -0.181 | 0.00673 | -0.013 | -26.897
-2 | -0.122 | 0.00657 | -0.013 | -18.548
-1.5 | -0.062 | 0.00482 | -0.014 | -12.957
-1 | -0.003 | 0.00481 | -0.014 | -0.614
-0.5 | 0.057 | 0.00481 | -0.015 | 11.787
0 | 0.116 | 0.00482 | -0.015 | 24.147
0.5 | 0.176 | 0.00484 | -0.016 | 36.363
1 | 0.236 | 0.00486 | -0.016 | 48.464
1.5 | 0.295 | 0.00489 | -0.017 | 60.285
2 | 0.354 | 0.00497 | -0.017 | 71.266
2.5 | 0.413 | 0.00504 | -0.018 | 82.07
3 | 0.472 | 0.00555 | -0.019 | 85.054
3.5 | 0.531 | 0.00586 | -0.019 | 90.581
4 | 0.589 | 0.0063 | -0.02 | 93.408
4.5 | 0.646 | 0.0069 | -0.02 | 93.634
5 | 0.702 | 0.00785 | -0.021 | 89.359
5.5 | 0.756 | 0.00811 | -0.021 | 93.134
6 | 0.809 | 0.00839 | -0.022 | 96.339
6.5 | 0.86 | 0.00869 | -0.022 | 98.886
7 | 0.909 | 0.00911 | -0.023 | 99.837
7.5 | 0.954 | 0.009 | -0.023 | 105.932
8 | 0.994 | 0.00895 | -0.024 | 111.056
8.5 | 1.029 | 0.01065 | -0.024 | 96.59
9 | 1.059 | 0.01118 | -0.025 | 94.765
9.5 | 1.084 | 0.01178 | -0.025 | 92.004
10 | 1.104 | 0.01246 | -0.026 | 88.563
10.5 | 1.118 | 0.01322 | -0.026 | 84.547
11 | 1.126 | 0.01418 | -0.027 | 79.377
11.5 | 1.128 | 0.01531 | -0.027 | 73.672
12 | 1.124 | 0.01673 | -0.027 | 67.189
12.5 | 1.112 | 0.0184 | -0.028 | 60.446
13 | 1.087 | 0.02111 | -0.028 | 51.491
13.5 | 1.061 | 0.02329 | -0.028 | 45.568
14 | 1.017 | 0.02993 | -0.028 | 33.972
14.5 | 0.954 | 0.04518 | -0.027 | 21.121
15 | 0.886 | 0.06875 | -0.024 | 12.885
15.5 | 0.822 | 0.09827 | -0.02 | 8.362
16 | 0.784 | 0.11112 | -0.019 | 7.058
16.5 | 0.752 | 0.11926 | -0.018 | 6.308

## 82. Re 6M Mach 0.00 (2)
BIGFOIL.COM POLAR EXPORT
NACA64-212 a=0.0
NACA64-212 a=0.0 |  |  |  | Cl Max: | 1.6693 | at alpha= | 19 | deg
XFOIL ncrit=9 |  |  |  | L/D Max: | 113.515 | at alpha= | 10 | deg
Re: | 6000000 |  |  | Cd Min: | 0.05752 | at alpha= | 20 | deg
Mach: | 0 |  |  | Cl=0 at alpha= | -1.0107 | deg
|  |  |  | @ Cl=0.1, Cd= | 0.0040917
|  |  |  | @ Cl=0.4, Cd= | 0.0045057
|  |  |  | @ Cl=0.6, Cd= | 0.006424
alpha (deg) | Cl | Cd | Cm | Cl/Cd
-20 | -1.6362 | 0.04113 | -0.0423 | -39.7812
-19.5 | -1.638 | 0.03613 | -0.0428 | -45.3363
-19 | -1.6347 | 0.03204 | -0.0423 | -51.0206
-18.5 | -1.6256 | 0.02881 | -0.0411 | -56.4249
-18 | -1.6128 | 0.02616 | -0.0393 | -61.6514
-17.5 | -1.5979 | 0.02393 | -0.0368 | -66.7739
-17 | -1.5801 | 0.02215 | -0.0339 | -71.3363
-16.5 | -1.5617 | 0.02067 | -0.0302 | -75.5539
-16 | -1.5498 | 0.01918 | -0.0246 | -80.8029
-15.5 | -1.5201 | 0.01785 | -0.0217 | -85.1597
-15 | -1.4825 | 0.01678 | -0.0197 | -88.3492
-14.5 | -1.441 | 0.01586 | -0.0183 | -90.8575
-14 | -1.3969 | 0.01501 | -0.0171 | -93.0646
-13.5 | -1.3508 | 0.01424 | -0.0162 | -94.8596
-13 | -1.3058 | 0.01372 | -0.0148 | -95.1749
-12.5 | -1.2586 | 0.01315 | -0.0138 | -95.711
-12 | -1.2092 | 0.01261 | -0.0132 | -95.8921
-11.5 | -1.1589 | 0.01208 | -0.0127 | -95.9354
-11 | -1.1087 | 0.01145 | -0.0122 | -96.8297
-10.5 | -1.0583 | 0.01074 | -0.0117 | -98.5382
-10 | -1.006 | 0.01023 | -0.0115 | -98.3382
-9.5 | -0.9529 | 0.00979 | -0.0113 | -97.334
-9 | -0.899 | 0.00941 | -0.0113 | -95.5367
-8.5 | -0.8448 | 0.00901 | -0.0113 | -93.7625
-8 | -0.7902 | 0.00865 | -0.0113 | -91.3526
-7.5 | -0.735 | 0.00833 | -0.0115 | -88.2353
-6.5 | -0.6246 | 0.00756 | -0.0117 | -82.619
-6 | -0.5684 | 0.0073 | -0.0119 | -77.863
-5.5 | -0.5118 | 0.00707 | -0.0122 | -72.3904
-5 | -0.4552 | 0.00683 | -0.0125 | -66.6471
-4.5 | -0.3984 | 0.00661 | -0.0129 | -60.2723
-4 | -0.3412 | 0.00645 | -0.0133 | -52.8992
-3.5 | -0.284 | 0.00626 | -0.0137 | -45.3674
-3 | -0.2265 | 0.0061 | -0.0141 | -37.1311
-2.5 | -0.169 | 0.00594 | -0.0146 | -28.4512
-2 | -0.1117 | 0.00573 | -0.015 | -19.4939
-1.5 | -0.0548 | 0.00539 | -0.0155 | -10.167
-1 | 0.0012 | 0.00482 | -0.0159 | 0.24896
-0.5 | 0.0573 | 0.00424 | -0.0164 | 13.5142
0 | 0.1149 | 0.00404 | -0.017 | 28.4406
0.5 | 0.1724 | 0.00383 | -0.0175 | 45.0131
1 | 0.2307 | 0.00386 | -0.0181 | 59.7668
1.5 | 0.2888 | 0.00394 | -0.0187 | 73.2995
2 | 0.3469 | 0.00401 | -0.0193 | 86.5087
2.5 | 0.4026 | 0.00453 | -0.0197 | 88.8742
3 | 0.4579 | 0.00508 | -0.02 | 90.1378
3.5 | 0.5131 | 0.00562 | -0.0204 | 91.2989
4 | 0.568 | 0.00615 | -0.0206 | 92.3577
4.5 | 0.6229 | 0.00662 | -0.0208 | 94.0937
5 | 0.6779 | 0.00703 | -0.021 | 96.4296
5.5 | 0.7331 | 0.00737 | -0.0212 | 99.4708
6 | 0.7883 | 0.00766 | -0.0214 | 102.9112
6.5 | 0.8434 | 0.00794 | -0.0216 | 106.2217
7 | 0.8975 | 0.00831 | -0.0217 | 108.0024
7.5 | 0.9518 | 0.00861 | -0.0218 | 110.5459
8 | 1.0046 | 0.00901 | -0.0216 | 111.4983
8.5 | 1.0574 | 0.00937 | -0.0215 | 112.8495
9.5 | 1.1554 | 0.01021 | -0.0198 | 113.1636
10 | 1.2078 | 0.01064 | -0.0198 | 113.515
10.5 | 1.2577 | 0.01117 | -0.0194 | 112.5962
11 | 1.3057 | 0.01181 | -0.0187 | 110.5588
11.5 | 1.3516 | 0.01254 | -0.0177 | 107.7831
12 | 1.3974 | 0.01318 | -0.0167 | 106.0243
12.5 | 1.4406 | 0.0139 | -0.0154 | 103.6403
13 | 1.4799 | 0.01474 | -0.0136 | 100.4003
13.5 | 1.511 | 0.01572 | -0.0104 | 96.1196
14 | 1.531 | 0.01675 | -0.0055 | 91.403
14.5 | 1.5541 | 0.01795 | -0.0019 | 86.5794
15 | 1.5763 | 0.01944 | 0.0013 | 81.0854
15.5 | 1.5973 | 0.02119 | 0.004 | 75.3799
16 | 1.6152 | 0.02334 | 0.0065 | 69.2031
16.5 | 1.6253 | 0.02627 | 0.0089 | 61.8691
17 | 1.6374 | 0.02929 | 0.0106 | 55.903
17.5 | 1.6477 | 0.03267 | 0.0118 | 50.4346
18 | 1.6581 | 0.03625 | 0.0125 | 45.7407
18.5 | 1.6639 | 0.04053 | 0.0128 | 41.0535
19 | 1.6693 | 0.04516 | 0.0124 | 36.9641
19.5 | 1.6686 | 0.05085 | 0.0114 | 32.8142
20 | 1.6628 | 0.05752 | 0.0096 | 28.9082

## 83. Re 6M Mach 0.10 (1)
BIGFOIL.COM POLAR EXPORT
NACA64-212 a=0.0
NACA64-212 a=0.0 |  |  |  | Cl Max: | 1.118 | at alpha= | 11 | deg
JavaFoil+Calcfoil stall+Eppler ext transition |  |  |  | L/D Max: | 105.033 | at alpha= | 7.5 | deg
Re: | 6000000 |  |  | Cd Min: | 0.0048 | at alpha= | -0.5 | deg
Mach: | 0.1 |  |  | Cl=0 at alpha= | -0.975 | deg
|  |  |  | @ Cl=0.1, Cd= | 0.0048287
|  |  |  | @ Cl=0.4, Cd= | 0.0050113
|  |  |  | @ Cl=0.6, Cd= | 0.0064131
alpha (deg) | Cl | Cd | Cm | Cl/Cd
-15.5 | -0.624 | 0.11327 | 0 | -5.508
-15 | -0.649 | 0.10561 | 0 | -6.147
-14.5 | -0.673 | 0.10009 | 0 | -6.721
-14 | -0.695 | 0.09176 | -0.001 | -7.578
-13.5 | -0.716 | 0.08612 | -0.001 | -8.308
-13 | -0.731 | 0.08143 | -0.001 | -8.979
-12.5 | -0.745 | 0.07557 | -0.002 | -9.858
-12 | -0.756 | 0.06903 | -0.002 | -10.958
-11.5 | -0.767 | 0.05944 | -0.002 | -12.896
-11 | -0.898 | 0.01289 | -0.004 | -69.688
-10.5 | -0.899 | 0.01148 | -0.004 | -78.322
-10 | -0.886 | 0.01116 | -0.005 | -79.367
-9.5 | -0.86 | 0.01038 | -0.005 | -82.848
-9 | -0.829 | 0.0099 | -0.006 | -83.756
-8.5 | -0.795 | 0.00959 | -0.006 | -82.897
-8 | -0.757 | 0.00925 | -0.007 | -81.823
-7.5 | -0.716 | 0.00891 | -0.007 | -80.333
-7 | -0.671 | 0.00855 | -0.008 | -78.466
-6.5 | -0.624 | 0.00825 | -0.008 | -75.647
-6 | -0.574 | 0.00799 | -0.009 | -71.883
-5.5 | -0.522 | 0.00771 | -0.009 | -67.752
-5 | -0.469 | 0.00757 | -0.01 | -61.899
-4.5 | -0.413 | 0.00737 | -0.011 | -56.088
-4 | -0.357 | 0.00719 | -0.011 | -49.613
-3.5 | -0.299 | 0.00701 | -0.012 | -42.68
-3 | -0.241 | 0.00689 | -0.012 | -34.97
-2.5 | -0.182 | 0.00672 | -0.013 | -27.04
-2 | -0.122 | 0.00656 | -0.013 | -18.657
-1.5 | -0.063 | 0.00482 | -0.014 | -13.028
-1 | -0.003 | 0.00481 | -0.014 | -0.618
-0.5 | 0.057 | 0.0048 | -0.015 | 11.861
0 | 0.117 | 0.00484 | -0.015 | 24.175
0.5 | 0.177 | 0.00486 | -0.016 | 36.425
1 | 0.237 | 0.00486 | -0.016 | 48.791
1.5 | 0.296 | 0.00492 | -0.017 | 60.201
2 | 0.356 | 0.00496 | -0.018 | 71.726
2.5 | 0.416 | 0.00503 | -0.018 | 82.583
3 | 0.475 | 0.00558 | -0.019 | 85.125
3.5 | 0.533 | 0.00588 | -0.019 | 90.72
4 | 0.591 | 0.00632 | -0.02 | 93.582
4.5 | 0.649 | 0.00692 | -0.02 | 93.734
5 | 0.704 | 0.0079 | -0.021 | 89.149
5.5 | 0.759 | 0.00817 | -0.021 | 92.914
6 | 0.812 | 0.00845 | -0.022 | 96.153
6.5 | 0.863 | 0.00877 | -0.022 | 98.427
7 | 0.913 | 0.00913 | -0.023 | 100.01
7.5 | 0.957 | 0.00911 | -0.023 | 105.033
8 | 0.996 | 0.01025 | -0.024 | 97.215
8.5 | 1.031 | 0.01075 | -0.025 | 95.863
9 | 1.06 | 0.0113 | -0.025 | 93.75
9.5 | 1.083 | 0.01191 | -0.025 | 90.912
10 | 1.101 | 0.01263 | -0.026 | 87.174
10.5 | 1.112 | 0.01357 | -0.026 | 81.895
11 | 1.118 | 0.01444 | -0.027 | 77.431
11.5 | 1.116 | 0.01573 | -0.027 | 70.988
12 | 1.109 | 0.01719 | -0.027 | 64.53
12.5 | 1.093 | 0.01904 | -0.028 | 57.417
13 | 1.066 | 0.02138 | -0.028 | 49.848
13.5 | 1.03 | 0.025 | -0.028 | 41.184
14 | 0.97 | 0.03617 | -0.027 | 26.804
14.5 | 0.859 | 0.07971 | -0.022 | 10.776
15 | 0.813 | 0.0955 | -0.02 | 8.509
15.5 | 0.776 | 0.10469 | -0.019 | 7.411
16 | 0.738 | 0.11533 | -0.018 | 6.399

## 84. Re 6M Mach 0.10 (2)
BIGFOIL.COM POLAR EXPORT
NACA64-212 a=0.0
NACA64-212 a=0.0 |  |  |  | Cl Max: | 1.6484 | at alpha= | 19 | deg
XFOIL ncrit=9 |  |  |  | L/D Max: | 113.289 | at alpha= | 9 | deg
Re: | 6000000 |  |  | Cd Min: | 0.06503 | at alpha= | 20 | deg
Mach: | 0.1 |  |  | Cl=0 at alpha= | -1.0115 | deg
|  |  |  | @ Cl=0.1, Cd= | 0.0040941
|  |  |  | @ Cl=0.4, Cd= | 0.0044836
|  |  |  | @ Cl=0.6, Cd= | 0.0064029
alpha (deg) | Cl | Cd | Cm | Cl/Cd
-20 | -1.5716 | 0.05178 | -0.0418 | -30.3515
-19.5 | -1.5952 | 0.04336 | -0.0448 | -36.7897
-19 | -1.6044 | 0.03734 | -0.0457 | -42.9673
-18.5 | -1.6051 | 0.0327 | -0.0454 | -49.0856
-18 | -1.5984 | 0.02913 | -0.0441 | -54.8713
-17.5 | -1.5882 | 0.02619 | -0.042 | -60.6415
-17 | -1.5731 | 0.02391 | -0.0393 | -65.7926
-16.5 | -1.5543 | 0.02215 | -0.0361 | -70.1716
-16 | -1.5373 | 0.0206 | -0.0318 | -74.6262
-15.5 | -1.5219 | 0.01913 | -0.0264 | -79.5557
-15 | -1.4893 | 0.01773 | -0.0235 | -83.9989
-14.5 | -1.4498 | 0.01661 | -0.0215 | -87.2848
-14 | -1.4066 | 0.01565 | -0.0199 | -89.8786
-13.5 | -1.3609 | 0.01477 | -0.0187 | -92.1395
-13 | -1.3157 | 0.01417 | -0.017 | -92.8511
-12.5 | -1.2684 | 0.01353 | -0.0158 | -93.7472
-12 | -1.2188 | 0.01294 | -0.0149 | -94.1886
-11.5 | -1.1681 | 0.01235 | -0.0142 | -94.583
-11 | -1.1157 | 0.0119 | -0.0137 | -93.7563
-10.5 | -1.0662 | 0.01098 | -0.0129 | -97.1038
-10 | -1.0137 | 0.01041 | -0.0125 | -97.3775
-9.5 | -0.96 | 0.00994 | -0.0122 | -96.5795
-9 | -0.9056 | 0.00953 | -0.0121 | -95.0262
-8.5 | -0.851 | 0.00911 | -0.0119 | -93.4138
-8 | -0.7958 | 0.00873 | -0.0119 | -91.1569
-7.5 | -0.7402 | 0.00839 | -0.0119 | -88.2241
-7 | -0.6846 | 0.008 | -0.0119 | -85.575
-6.5 | -0.6288 | 0.00761 | -0.012 | -82.6281
-6 | -0.5722 | 0.00733 | -0.0122 | -78.0628
-5.5 | -0.5152 | 0.0071 | -0.0125 | -72.5634
-5 | -0.4581 | 0.00686 | -0.0127 | -66.7784
-4.5 | -0.4009 | 0.00663 | -0.013 | -60.4676
-4 | -0.3432 | 0.00647 | -0.0134 | -53.0448
-3 | -0.2278 | 0.00611 | -0.0142 | -37.2831
-2.5 | -0.1699 | 0.00595 | -0.0147 | -28.5546
-2 | -0.1122 | 0.00574 | -0.0151 | -19.547
-1.5 | -0.055 | 0.0054 | -0.0156 | -10.1852
-1 | 0.0013 | 0.00483 | -0.016 | 0.26915
-0.5 | 0.0577 | 0.00424 | -0.0165 | 13.6085
0 | 0.1157 | 0.00404 | -0.0171 | 28.6386
0.5 | 0.1734 | 0.00384 | -0.0176 | 45.1562
1 | 0.2321 | 0.00386 | -0.0182 | 60.1295
1.5 | 0.2905 | 0.00394 | -0.0188 | 73.731
2 | 0.349 | 0.00402 | -0.0194 | 86.8159
2.5 | 0.4051 | 0.00453 | -0.0198 | 89.426
3 | 0.4607 | 0.0051 | -0.0201 | 90.3333
4 | 0.5714 | 0.00617 | -0.0207 | 92.6094
5 | 0.6819 | 0.00707 | -0.021 | 96.4498
5.5 | 0.7376 | 0.0074 | -0.0212 | 99.6757
6 | 0.7932 | 0.0077 | -0.0214 | 103.013
6.5 | 0.8487 | 0.00798 | -0.0215 | 106.3534
7 | 0.9033 | 0.00835 | -0.0215 | 108.1796
7.5 | 0.9579 | 0.00867 | -0.0215 | 110.4844
8 | 1.011 | 0.0091 | -0.0213 | 111.0989
8.5 | 1.0644 | 0.00944 | -0.0211 | 112.7542
9 | 1.1159 | 0.00985 | -0.0206 | 113.2893
9.5 | 1.1628 | 0.01032 | -0.0192 | 112.6744
10 | 1.2159 | 0.01076 | -0.0191 | 113.0019
10.5 | 1.2659 | 0.01133 | -0.0185 | 111.7299
11 | 1.3136 | 0.01204 | -0.0176 | 109.103
11.5 | 1.3603 | 0.01273 | -0.0165 | 106.8578
12 | 1.4056 | 0.01343 | -0.0152 | 104.6612
12.5 | 1.4478 | 0.01422 | -0.0135 | 101.8143
13 | 1.4845 | 0.0152 | -0.0111 | 97.6645
13.5 | 1.5073 | 0.01621 | -0.0062 | 92.9858
14 | 1.5305 | 0.01733 | -0.002 | 88.3151
14.5 | 1.5533 | 0.01874 | 0.0015 | 82.8869
15 | 1.5742 | 0.02049 | 0.0046 | 76.8277
15.5 | 1.5925 | 0.02261 | 0.0074 | 70.4334
16 | 1.6078 | 0.02516 | 0.0098 | 63.903
16.5 | 1.6159 | 0.0285 | 0.012 | 56.6982
17 | 1.6312 | 0.03149 | 0.0133 | 51.8006
17.5 | 1.6387 | 0.03538 | 0.0143 | 46.3171
18 | 1.6459 | 0.03954 | 0.0147 | 41.6262
18.5 | 1.6466 | 0.04474 | 0.0145 | 36.8038
19 | 1.6484 | 0.05021 | 0.0136 | 32.8301
19.5 | 1.6439 | 0.0568 | 0.0119 | 28.9419
20 | 1.6305 | 0.06503 | 0.009 | 25.073

## 85. Re 6M Mach 0.25 (1)
BIGFOIL.COM POLAR EXPORT
NACA64-212 a=0.0
NACA64-212 a=0.0 |  |  |  | Cl Max: | 1.07 | at alpha= | 10 | deg
JavaFoil+Calcfoil stall+Eppler ext transition |  |  |  | L/D Max: | 102.646 | at alpha= | 7 | deg
Re: | 6000000 |  |  | Cd Min: | 0.00484 | at alpha= | -1 | deg
Mach: | 0.25 |  |  | Cl=0 at alpha= | -0.97581 | deg
|  |  |  | @ Cl=0.1, Cd= | 0.0048534
|  |  |  | @ Cl=0.4, Cd= | 0.0050646
|  |  |  | @ Cl=0.6, Cd= | 0.11701
alpha (deg) | Cl | Cd | Cm | Cl/Cd
-14.5 | -0.393 | 0.11505 | 0 | -3.417
-14 | -0.454 | 0.10569 | -0.001 | -4.299
-13.5 | -0.51 | 0.09645 | -0.001 | -5.293
-13 | -0.561 | 0.08922 | -0.001 | -6.286
-12.5 | -0.605 | 0.08388 | -0.001 | -7.21
-12 | -0.642 | 0.0783 | -0.002 | -8.194
-11.5 | -0.666 | 0.07344 | -0.002 | -9.075
-11 | -0.682 | 0.06769 | -0.002 | -10.078
-10.5 | -0.693 | 0.06143 | -0.003 | -11.279
-10 | -0.802 | 0.01618 | -0.005 | -49.595
-9.5 | -0.829 | 0.01113 | -0.006 | -74.471
-9 | -0.815 | 0.01048 | -0.006 | -77.721
-8.5 | -0.789 | 0.01005 | -0.007 | -78.471
-8 | -0.757 | 0.00962 | -0.007 | -78.688
-7.5 | -0.72 | 0.00927 | -0.008 | -77.724
-7 | -0.679 | 0.00887 | -0.008 | -76.523
-6.5 | -0.634 | 0.00848 | -0.009 | -74.711
-6 | -0.585 | 0.00819 | -0.009 | -71.489
-5.5 | -0.534 | 0.00791 | -0.01 | -67.458
-5 | -0.48 | 0.00765 | -0.01 | -62.711
-4.5 | -0.424 | 0.00746 | -0.011 | -56.785
-4 | -0.366 | 0.00725 | -0.011 | -50.442
-3.5 | -0.307 | 0.00708 | -0.012 | -43.389
-3 | -0.247 | 0.00695 | -0.012 | -35.571
-2.5 | -0.187 | 0.00678 | -0.013 | -27.541
-2 | -0.126 | 0.0066 | -0.014 | -19.054
-1.5 | -0.064 | 0.00485 | -0.014 | -13.283
-1 | -0.003 | 0.00484 | -0.015 | -0.63
-0.5 | 0.059 | 0.00484 | -0.015 | 12.09
0 | 0.12 | 0.00486 | -0.016 | 24.73
0.5 | 0.182 | 0.00488 | -0.016 | 37.222
1 | 0.243 | 0.00488 | -0.017 | 49.896
1.5 | 0.304 | 0.00494 | -0.017 | 61.569
2 | 0.366 | 0.00502 | -0.018 | 72.834
2.5 | 0.427 | 0.0051 | -0.019 | 83.769
3 | 0.488 | 0.00564 | -0.019 | 86.433
3.5 | 0.548 | 0.00598 | -0.02 | 91.523
4 | 0.607 | 0.00649 | -0.02 | 93.54
4.5 | 0.666 | 0.00736 | -0.021 | 90.521
5 | 0.722 | 0.00809 | -0.021 | 89.317
5.5 | 0.778 | 0.00835 | -0.022 | 93.134
6 | 0.831 | 0.00871 | -0.022 | 95.389
6.5 | 0.882 | 0.0091 | -0.023 | 97.014
7 | 0.93 | 0.00906 | -0.024 | 102.646
7.5 | 0.971 | 0.0103 | -0.024 | 94.34
8 | 1.006 | 0.01082 | -0.025 | 92.949
8.5 | 1.034 | 0.0114 | -0.025 | 90.684
9 | 1.054 | 0.01207 | -0.026 | 87.344
9.5 | 1.067 | 0.01279 | -0.026 | 83.389
10 | 1.07 | 0.01393 | -0.026 | 76.783
10.5 | 1.063 | 0.01513 | -0.027 | 70.267
11 | 1.046 | 0.01659 | -0.027 | 63.06
11.5 | 1.02 | 0.01838 | -0.027 | 55.458
12 | 0.973 | 0.02278 | -0.027 | 42.72
12.5 | 0.873 | 0.04358 | -0.025 | 20.021
13 | 0.752 | 0.08459 | -0.017 | 8.891
13.5 | 0.69 | 0.09365 | -0.016 | 7.372
14 | 0.625 | 0.10182 | -0.016 | 6.143
14.5 | 0.556 | 0.10968 | -0.015 | 5.066
15 | 0.481 | 0.11701 | -0.016 | 4.114

## 86. Re 6M Mach 0.25 (2)
BIGFOIL.COM POLAR EXPORT
NACA64-212 a=0.0
NACA64-212 a=0.0 |  |  |  | Cl Max: | 1.5423 | at alpha= | 15.5 | deg
XFOIL ncrit=9 |  |  |  | L/D Max: | 111.129 | at alpha= | 8.5 | deg
Re: | 6000000 |  |  | Cd Min: | 0.14932 | at alpha= | 20 | deg
Mach: | 0.25 |  |  | Cl=0 at alpha= | -1.0172 | deg
|  |  |  | @ Cl=0.1, Cd= | 0.0041259
|  |  |  | @ Cl=0.4, Cd= | 0.0044335
|  |  |  | @ Cl=0.6, Cd= | 0.0064103
alpha (deg) | Cl | Cd | Cm | Cl/Cd
-17 | -1.2867 | 0.06403 | -0.0425 | -20.0953
-16.5 | -1.325 | 0.05182 | -0.0503 | -25.5693
-16 | -1.3708 | 0.04092 | -0.0551 | -33.4995
-15.5 | -1.3939 | 0.03382 | -0.0555 | -41.2153
-15 | -1.3935 | 0.02953 | -0.0534 | -47.1893
-14.5 | -1.3974 | 0.0256 | -0.0494 | -54.5859
-14 | -1.3946 | 0.02279 | -0.0436 | -61.1935
-13.5 | -1.3807 | 0.02068 | -0.0372 | -66.765
-13 | -1.3462 | 0.01861 | -0.0335 | -72.3375
-12.5 | -1.3056 | 0.01751 | -0.0296 | -74.5631
-12 | -1.2583 | 0.01634 | -0.0269 | -77.0073
-11.5 | -1.2094 | 0.01514 | -0.0246 | -79.8811
-11 | -1.1577 | 0.0141 | -0.0226 | -82.1064
-10.5 | -1.1031 | 0.01332 | -0.0211 | -82.8153
-10 | -1.0529 | 0.01195 | -0.0191 | -88.1088
-9.5 | -0.9988 | 0.01099 | -0.0177 | -90.8826
-9 | -0.9416 | 0.01042 | -0.0168 | -90.3647
-8.5 | -0.8843 | 0.00986 | -0.016 | -89.6856
-8 | -0.8267 | 0.00931 | -0.0153 | -88.797
-7.5 | -0.7687 | 0.00883 | -0.0147 | -87.0555
-7 | -0.7102 | 0.0084 | -0.0144 | -84.5476
-6.5 | -0.652 | 0.00791 | -0.014 | -82.4273
-6 | -0.5932 | 0.00753 | -0.0138 | -78.7782
-5.5 | -0.5338 | 0.00725 | -0.0138 | -73.6276
-5 | -0.474 | 0.00702 | -0.0139 | -67.5214
-4.5 | -0.4146 | 0.00673 | -0.014 | -61.6048
-3.5 | -0.295 | 0.00634 | -0.0145 | -46.53
-3 | -0.235 | 0.00619 | -0.0149 | -37.9645
-2.5 | -0.1751 | 0.00601 | -0.0153 | -29.1348
-2 | -0.1153 | 0.00581 | -0.0157 | -19.8451
-1.5 | -0.0562 | 0.00548 | -0.0161 | -10.2555
-1 | 0.002 | 0.0049 | -0.0166 | 0.40816
-0.5 | 0.0599 | 0.00426 | -0.0171 | 14.061
0 | 0.1197 | 0.00406 | -0.0176 | 29.4828
0.5 | 0.1794 | 0.00386 | -0.0182 | 46.4767
1 | 0.24 | 0.00389 | -0.0188 | 61.6967
1.5 | 0.3005 | 0.00396 | -0.0194 | 75.8838
2 | 0.3609 | 0.00405 | -0.0199 | 89.1111
3 | 0.4761 | 0.00518 | -0.0206 | 91.9112
3.5 | 0.5331 | 0.00576 | -0.0208 | 92.5521
4 | 0.5901 | 0.00632 | -0.0209 | 93.3703
4.5 | 0.6471 | 0.00684 | -0.0209 | 94.6053
5 | 0.7047 | 0.00724 | -0.021 | 97.3343
6 | 0.8205 | 0.0079 | -0.0209 | 103.8608
6.5 | 0.8779 | 0.00825 | -0.0207 | 106.4121
7 | 0.9352 | 0.0086 | -0.0205 | 108.7442
7.5 | 0.9915 | 0.00904 | -0.02 | 109.6792
8 | 1.0474 | 0.00946 | -0.0194 | 110.7188
8.5 | 1.1024 | 0.00992 | -0.0186 | 111.129
9 | 1.1547 | 0.01051 | -0.0173 | 109.8668
9.5 | 1.203 | 0.01092 | -0.015 | 110.1648
10 | 1.2585 | 0.01159 | -0.0143 | 108.585
10.5 | 1.3074 | 0.01244 | -0.0125 | 105.0965
11 | 1.3558 | 0.01322 | -0.0104 | 102.5567
11.5 | 1.3994 | 0.01418 | -0.0077 | 98.6883
12 | 1.4318 | 0.01532 | -0.0033 | 93.4595
12.5 | 1.4543 | 0.01652 | 0.0024 | 88.0327
13 | 1.4775 | 0.01811 | 0.0071 | 81.5848
13.5 | 1.4985 | 0.02013 | 0.0111 | 74.4411
14 | 1.5141 | 0.0228 | 0.0149 | 66.4079
14.5 | 1.5231 | 0.02624 | 0.0182 | 58.045
15 | 1.5334 | 0.02994 | 0.0206 | 51.2158
15.5 | 1.5423 | 0.03404 | 0.0222 | 45.3085
16 | 1.5367 | 0.0398 | 0.023 | 38.6106
16.5 | 1.5257 | 0.04671 | 0.0226 | 32.6632
17 | 1.5187 | 0.05389 | 0.021 | 28.1815
17.5 | 1.4914 | 0.0642 | 0.0172 | 23.2305
18 | 1.4664 | 0.07521 | 0.012 | 19.4974
18.5 | 1.4238 | 0.09004 | 0.0035 | 15.813
19 | 1.3919 | 0.10436 | -0.0052 | 13.3375
19.5 | 1.3321 | 0.12467 | -0.0187 | 10.685
20 | 1.256 | 0.14932 | -0.0356 | 8.4115

## 87. Re 6M Mach 0.50 (1)
BIGFOIL.COM POLAR EXPORT
NACA64-212 a=0.0
NACA64-212 a=0.0 |  |  |  | Cl Max: | 1.128 | at alpha= | 20 | deg
JavaFoil+Calcfoil stall+Eppler ext transition |  |  |  | L/D Max: | 96.356 | at alpha= | 4 | deg
Re: | 6000000 |  |  | Cd Min: | 0.00491 | at alpha= | -1 | deg
Mach: | 0.5 |  |  | Cl=0 at alpha= | -0.97794 | deg
|  |  |  | @ Cl=0.1, Cd= | 0.0049452
|  |  |  | @ Cl=0.4, Cd= | 0.005157
|  |  |  | @ Cl=0.6, Cd= | 0.0065063
alpha (deg) | Cl | Cd | Cm | Cl/Cd
-20 | -1.031 | 0.15225 | 0.002 | -6.773
-19.5 | -1.005 | 0.14918 | 0.002 | -6.734
-19 | -0.978 | 0.14425 | 0.002 | -6.782
-18.5 | -0.954 | 0.1421 | 0.002 | -6.717
-18 | -0.926 | 0.13949 | 0.001 | -6.638
-17.5 | -0.897 | 0.13233 | 0.001 | -6.78
-17 | -0.871 | 0.12828 | 0.001 | -6.786
-16.5 | -0.844 | 0.12412 | 0.001 | -6.801
-16 | -0.819 | 0.12209 | 0 | -6.706
-15.5 | -0.791 | 0.11465 | 0 | -6.901
-15 | -0.763 | 0.10963 | 0 | -6.959
-14.5 | -0.737 | 0.09937 | -0.001 | -7.413
-14 | -0.71 | 0.09281 | -0.001 | -7.651
-13.5 | -0.684 | 0.08721 | -0.001 | -7.838
-13 | -0.656 | 0.09458 | -0.001 | -6.931
-12.5 | -0.629 | 0.08548 | -0.002 | -7.357
-12 | -0.602 | 0.07819 | -0.002 | -7.702
-11.5 | -0.577 | 0.07134 | -0.002 | -8.091
-11 | -0.554 | 0.0639 | -0.003 | -8.665
-10.5 | -0.52 | 0.07811 | -0.003 | -6.653
-10 | -0.492 | 0.06914 | -0.003 | -7.123
-9.5 | -0.466 | 0.06222 | -0.003 | -7.487
-9 | -0.44 | 0.05627 | -0.004 | -7.814
-8.5 | -0.414 | 0.05164 | -0.004 | -8.014
-8 | -0.384 | 0.05569 | -0.004 | -6.888
-7.5 | -0.356 | 0.05197 | -0.004 | -6.855
-7 | -0.33 | 0.04478 | -0.005 | -7.381
-6.5 | -0.474 | 0.04229 | -0.005 | -11.217
-6 | -0.593 | 0.00948 | -0.01 | -62.604
-5.5 | -0.564 | 0.00892 | -0.011 | -63.199
-5 | -0.518 | 0.00842 | -0.011 | -61.545
-4.5 | -0.464 | 0.00805 | -0.012 | -57.607
-4 | -0.404 | 0.00775 | -0.013 | -52.154
-3.5 | -0.341 | 0.00752 | -0.013 | -45.34
-3 | -0.275 | 0.0073 | -0.014 | -37.726
-2.5 | -0.208 | 0.00711 | -0.015 | -29.297
-2 | -0.14 | 0.00689 | -0.015 | -20.378
-1.5 | -0.072 | 0.00492 | -0.016 | -14.626
-1 | -0.003 | 0.00491 | -0.016 | -0.694
-0.5 | 0.065 | 0.00493 | -0.017 | 13.268
0 | 0.134 | 0.00496 | -0.018 | 27.072
0.5 | 0.203 | 0.00498 | -0.018 | 40.789
1 | 0.272 | 0.00504 | -0.019 | 54.033
1.5 | 0.34 | 0.00507 | -0.019 | 67.076
2 | 0.409 | 0.00517 | -0.02 | 79.003
2.5 | 0.477 | 0.00569 | -0.021 | 83.833
3 | 0.544 | 0.00608 | -0.021 | 89.468
3.5 | 0.611 | 0.00659 | -0.022 | 92.694
4 | 0.676 | 0.00701 | -0.023 | 96.356
4.5 | 0.738 | 0.00834 | -0.023 | 88.516
5 | 0.798 | 0.00877 | -0.024 | 90.922
5.5 | 0.851 | 0.00994 | -0.024 | 85.69
6 | 0.898 | 0.01052 | -0.025 | 85.407
6.5 | 0.935 | 0.01126 | -0.026 | 83.039
7 | 0.956 | 0.0122 | -0.026 | 78.344
7.5 | 0.928 | 0.01345 | -0.026 | 69.056
8 | 0.488 | 0.05396 | -0.013 | 9.036
8.5 | 0.618 | 0.01642 | -0.027 | 37.655
9 | 0.541 | 0.06109 | -0.014 | 8.862
9.5 | 0.68 | 0.01771 | -0.028 | 38.406
10 | 0.704 | 0.02064 | -0.029 | 34.094
10.5 | 0.627 | 0.06826 | -0.017 | 9.178
11 | 0.648 | 0.07905 | -0.015 | 8.2
11.5 | 0.782 | 0.02698 | -0.03 | 28.995
12 | 0.71 | 0.07656 | -0.02 | 9.277
12.5 | 0.73 | 0.08828 | -0.018 | 8.274
13 | 0.757 | 0.09629 | -0.018 | 7.864
13.5 | 0.783 | 0.09281 | -0.018 | 8.437
14 | 0.809 | 0.10055 | -0.018 | 8.045
14.5 | 0.838 | 0.10732 | -0.02 | 7.808
15 | 0.866 | 0.11433 | -0.021 | 7.575
15.5 | 0.889 | 0.11693 | -0.02 | 7.6
16 | 0.916 | 0.11903 | -0.021 | 7.696
16.5 | 0.946 | 0.12366 | -0.023 | 7.654
17 | 0.974 | 0.13162 | -0.023 | 7.402
17.5 | 0.995 | 0.12999 | -0.023 | 7.658
18 | 1.023 | 0.13793 | -0.024 | 7.42
18.5 | 1.055 | 0.14012 | -0.025 | 7.526
19 | 1.086 | 0.14363 | -0.027 | 7.563
19.5 | 1.102 | 0.14995 | -0.025 | 7.347
20 | 1.128 | 0.15443 | -0.025 | 7.301

## 88. Re 6M Mach 0.50 (2)
BIGFOIL.COM POLAR EXPORT
NACA64-212 a=0.0
NACA64-212 a=0.0 |  |  |  | Cl Max: | 1.1713 | at alpha= | 8 | deg
XFOIL ncrit=9 |  |  |  | L/D Max: | 105.714 | at alpha= | 6.5 | deg
Re: | 6000000 |  |  | Cd Min: | 0.27195 | at alpha= | -20 | deg
Mach: | 0.5 |  |  | Cl=0 at alpha= | -1.0329 | deg
|  |  |  | @ Cl=0.1, Cd= | 0.0042289
|  |  |  | @ Cl=0.4, Cd= | 0.0041839
|  |  |  | @ Cl=0.6, Cd= | 0.0062535
alpha (deg) | Cl | Cd | Cm | Cl/Cd
-20 | -0.8671 | 0.27195 | 0.0896 | -3.1885
-19.5 | -0.8445 | 0.26408 | 0.0842 | -3.1979
-19 | -0.8228 | 0.25496 | 0.0787 | -3.2272
-18.5 | -0.802 | 0.24547 | 0.0732 | -3.2672
-18 | -0.7807 | 0.2363 | 0.0677 | -3.3039
-17.5 | -0.7607 | 0.22663 | 0.0622 | -3.3566
-17 | -0.742 | 0.21644 | 0.0565 | -3.4282
-16.5 | -0.7222 | 0.20738 | 0.051 | -3.4825
-16 | -0.7019 | 0.19873 | 0.0458 | -3.5319
-15.5 | -0.6859 | 0.18838 | 0.0401 | -3.641
-15 | -0.6676 | 0.17933 | 0.0347 | -3.7227
-14.5 | -0.6481 | 0.17091 | 0.0297 | -3.7921
-14 | -0.6333 | 0.16108 | 0.0241 | -3.9316
-12.5 | -0.5931 | 0.13364 | 0.0087 | -4.438
-12 | -0.5843 | 0.12391 | 0.0032 | -4.7155
-11.5 | -0.5817 | 0.11295 | -0.003 | -5.1501
-11 | -0.584 | 0.10172 | -0.0098 | -5.7413
-10.5 | -0.5944 | 0.08965 | -0.0176 | -6.6302
-10 | -0.6083 | 0.07739 | -0.0258 | -7.8602
-9.5 | -0.6262 | 0.0627 | -0.0377 | -9.9872
-9 | -0.6605 | 0.04996 | -0.0478 | -13.2206
-8.5 | -0.6907 | 0.04203 | -0.0504 | -16.4335
-8 | -0.7316 | 0.03607 | -0.0452 | -20.2828
-7.5 | -0.7463 | 0.02908 | -0.0403 | -25.6637
-7 | -0.7478 | 0.02084 | -0.0349 | -35.8829
-6.5 | -0.7322 | 0.01273 | -0.0292 | -57.5177
-6 | -0.6798 | 0.00978 | -0.0251 | -69.5092
-5.5 | -0.6152 | 0.00853 | -0.0224 | -72.1219
-5 | -0.5464 | 0.00784 | -0.0207 | -69.6939
-4 | -0.4067 | 0.00698 | -0.0188 | -58.2665
-3.5 | -0.3369 | 0.00669 | -0.0184 | -50.3587
-3 | -0.2674 | 0.00645 | -0.0182 | -41.4574
-2 | -0.1291 | 0.00607 | -0.0185 | -21.2685
-1.5 | -0.0611 | 0.00578 | -0.0187 | -10.5709
-0.5 | 0.0697 | 0.00434 | -0.0194 | 16.0599
0 | 0.1379 | 0.00409 | -0.02 | 33.7164
0.5 | 0.2066 | 0.00398 | -0.0206 | 51.9095
1 | 0.2762 | 0.00402 | -0.0213 | 68.7065
1.5 | 0.3457 | 0.00409 | -0.0219 | 84.5232
2 | 0.4151 | 0.00421 | -0.0224 | 98.5986
2.5 | 0.4807 | 0.00481 | -0.0225 | 99.9376
3 | 0.545 | 0.00558 | -0.0224 | 97.6703
3.5 | 0.6087 | 0.00636 | -0.022 | 95.7075
4 | 0.6731 | 0.00704 | -0.0213 | 95.6108
4.5 | 0.7386 | 0.0076 | -0.0205 | 97.1842
5 | 0.8059 | 0.00802 | -0.0196 | 100.4863
5.5 | 0.8735 | 0.00844 | -0.0184 | 103.4953
6 | 0.9401 | 0.00897 | -0.0167 | 104.8049
6.5 | 1.0064 | 0.00952 | -0.0145 | 105.7143
7 | 1.0691 | 0.01031 | -0.0114 | 103.6954
7.5 | 1.1278 | 0.01126 | -0.0072 | 100.1599
8 | 1.1713 | 0.01276 | -0.0008 | 91.7947
8.5 | 1.1646 | 0.01516 | 0.0115 | 76.8206
9 | 1.1521 | 0.01966 | 0.0199 | 58.6012
9.5 | 1.1328 | 0.02568 | 0.026 | 44.1121
10 | 1.1067 | 0.03302 | 0.029 | 33.5161
10.5 | 1.0703 | 0.04218 | 0.0286 | 25.3746
11 | 1.0335 | 0.05278 | 0.0249 | 19.5813
11.5 | 0.9996 | 0.06485 | 0.0183 | 15.414
12 | 0.9707 | 0.07827 | 0.0094 | 12.4019
12.5 | 0.9484 | 0.09266 | -0.0006 | 10.2353
13 | 0.9288 | 0.10759 | -0.0101 | 8.6328

## 89. Re 7M Mach 0.00 (1)
BIGFOIL.COM POLAR EXPORT
NACA64-212 a=0.0
NACA64-212 a=0.0 |  |  |  | Cl Max: | 1.13 | at alpha= | 11.5 | deg
JavaFoil+Calcfoil stall+Eppler ext transition |  |  |  | L/D Max: | 108.145 | at alpha= | 8 | deg
Re: | 7000000 |  |  | Cd Min: | 0.00473 | at alpha= | -1 | deg
Mach: | 0 |  |  | Cl=0 at alpha= | -0.975 | deg
|  |  |  | @ Cl=0.1, Cd= | 0.0047546
|  |  |  | @ Cl=0.4, Cd= | 0.0052697
|  |  |  | @ Cl=0.6, Cd= | 0.0065332
alpha (deg) | Cl | Cd | Cm | Cl/Cd
-16 | -0.639 | 0.11794 | 0 | -5.422
-15.5 | -0.662 | 0.10986 | 0 | -6.03
-15 | -0.684 | 0.10215 | 0 | -6.7
-14.5 | -0.706 | 0.09524 | 0 | -7.409
-14 | -0.725 | 0.08825 | -0.001 | -8.214
-13.5 | -0.742 | 0.08186 | -0.001 | -9.065
-13 | -0.754 | 0.07768 | -0.001 | -9.707
-12.5 | -0.77 | 0.06842 | -0.002 | -11.253
-12 | -0.857 | 0.02719 | -0.003 | -31.499
-11.5 | -0.909 | 0.01391 | -0.003 | -65.334
-11 | -0.917 | 0.01177 | -0.004 | -77.912
-10.5 | -0.91 | 0.01015 | -0.004 | -89.656
-10 | -0.89 | 0.0105 | -0.005 | -84.798
-9.5 | -0.862 | 0.01004 | -0.005 | -85.887
-9 | -0.83 | 0.00959 | -0.006 | -86.565
-8.5 | -0.795 | 0.00928 | -0.006 | -85.65
-8 | -0.756 | 0.00889 | -0.007 | -85.039
-7.5 | -0.714 | 0.00863 | -0.007 | -82.776
-7 | -0.669 | 0.00835 | -0.008 | -80.123
-6.5 | -0.622 | 0.00801 | -0.008 | -77.67
-6 | -0.572 | 0.00778 | -0.009 | -73.56
-5.5 | -0.52 | 0.00756 | -0.009 | -68.837
-5 | -0.467 | 0.00736 | -0.01 | -63.41
-4.5 | -0.411 | 0.00721 | -0.01 | -57.057
-4 | -0.355 | 0.00704 | -0.011 | -50.467
-3.5 | -0.298 | 0.00687 | -0.012 | -43.356
-3 | -0.24 | 0.0067 | -0.012 | -35.794
-2.5 | -0.181 | 0.00658 | -0.013 | -27.493
-2 | -0.122 | 0.00642 | -0.013 | -18.96
-1.5 | -0.062 | 0.00474 | -0.014 | -13.182
-1 | -0.003 | 0.00473 | -0.014 | -0.624
-0.5 | 0.057 | 0.00474 | -0.015 | 11.968
0 | 0.116 | 0.00476 | -0.015 | 24.466
0.5 | 0.176 | 0.00475 | -0.016 | 37.049
1 | 0.236 | 0.00478 | -0.016 | 49.331
1.5 | 0.295 | 0.00487 | -0.017 | 60.509
2 | 0.354 | 0.00495 | -0.017 | 71.581
2.5 | 0.413 | 0.00536 | -0.018 | 77.106
3 | 0.472 | 0.00563 | -0.019 | 83.933
3.5 | 0.531 | 0.00593 | -0.019 | 89.487
4 | 0.589 | 0.0064 | -0.02 | 91.914
4.5 | 0.646 | 0.00709 | -0.02 | 91.069
5 | 0.702 | 0.00771 | -0.021 | 91.032
5.5 | 0.756 | 0.00796 | -0.021 | 94.928
6 | 0.809 | 0.00823 | -0.022 | 98.232
6.5 | 0.86 | 0.00852 | -0.022 | 100.966
7 | 0.909 | 0.00884 | -0.023 | 102.833
7.5 | 0.954 | 0.00882 | -0.023 | 108.123
8 | 0.994 | 0.00919 | -0.024 | 108.145
8.5 | 1.03 | 0.01039 | -0.024 | 99.148
9 | 1.061 | 0.0109 | -0.025 | 97.266
9.5 | 1.086 | 0.01147 | -0.025 | 94.634
10 | 1.105 | 0.01211 | -0.026 | 91.309
10.5 | 1.119 | 0.01283 | -0.026 | 87.242
11 | 1.128 | 0.01374 | -0.027 | 82.068
11.5 | 1.13 | 0.0148 | -0.027 | 76.326
12 | 1.126 | 0.01614 | -0.027 | 69.79
12.5 | 1.115 | 0.0177 | -0.028 | 62.98
13 | 1.09 | 0.02015 | -0.028 | 54.129
13.5 | 1.065 | 0.02213 | -0.028 | 48.117
14 | 1.024 | 0.02749 | -0.028 | 37.247
14.5 | 0.971 | 0.03787 | -0.027 | 25.638
15 | 0.923 | 0.04846 | -0.027 | 19.037
15.5 | 0.829 | 0.09228 | -0.022 | 8.979
16 | 0.787 | 0.10851 | -0.019 | 7.25
16.5 | 0.754 | 0.11669 | -0.019 | 6.461

## 90. Re 7M Mach 0.00 (2)
BIGFOIL.COM POLAR EXPORT
NACA64-212 a=0.0
NACA64-212 a=0.0 |  |  |  | Cl Max: | 1.6943 | at alpha= | 19.5 | deg
XFOIL ncrit=9 |  |  |  | L/D Max: | 117.549 | at alpha= | 10 | deg
Re: | 7000000 |  |  | Cd Min: | 0.05436 | at alpha= | 20 | deg
Mach: | 0 |  |  | Cl=0 at alpha= | -1.0129 | deg
|  |  |  | @ Cl=0.1, Cd= | 0.0040812
|  |  |  | @ Cl=0.4, Cd= | 0.0046056
|  |  |  | @ Cl=0.6, Cd= | 0.0063303
alpha (deg) | Cl | Cd | Cm | Cl/Cd
-20 | -1.6637 | 0.03821 | -0.0429 | -43.541
-19.5 | -1.6674 | 0.0333 | -0.0428 | -50.0721
-19 | -1.6625 | 0.02961 | -0.0418 | -56.1466
-18.5 | -1.6527 | 0.02665 | -0.0401 | -62.015
-18 | -1.639 | 0.02426 | -0.0378 | -67.5598
-17.5 | -1.623 | 0.0223 | -0.035 | -72.7803
-17 | -1.6048 | 0.02073 | -0.0315 | -77.4144
-16.5 | -1.5859 | 0.01952 | -0.0273 | -81.2449
-16 | -1.5625 | 0.01846 | -0.023 | -84.6425
-15.5 | -1.529 | 0.01724 | -0.0206 | -88.6891
-15 | -1.4911 | 0.01612 | -0.0187 | -92.5
-14.5 | -1.4491 | 0.01516 | -0.0173 | -95.5871
-14 | -1.4047 | 0.01431 | -0.0161 | -98.1621
-13.5 | -1.3598 | 0.01366 | -0.0148 | -99.5461
-13 | -1.3139 | 0.01311 | -0.0136 | -100.2212
-12.5 | -1.2652 | 0.01254 | -0.0129 | -100.8931
-12 | -1.215 | 0.01202 | -0.0124 | -101.0815
-11.5 | -1.1642 | 0.01151 | -0.012 | -101.1468
-11 | -1.112 | 0.01109 | -0.0118 | -100.2705
-10.5 | -1.061 | 0.01045 | -0.0113 | -101.5311
-10 | -1.0089 | 0.00988 | -0.0111 | -102.1154
-9.5 | -0.9558 | 0.00942 | -0.0109 | -101.465
-9 | -0.9017 | 0.00904 | -0.0109 | -99.7456
-8.5 | -0.8472 | 0.00867 | -0.0109 | -97.7163
-8 | -0.7924 | 0.00832 | -0.011 | -95.2404
-7.5 | -0.737 | 0.00802 | -0.0112 | -91.8953
-7 | -0.6812 | 0.00774 | -0.0114 | -88.0103
-6.5 | -0.6258 | 0.00736 | -0.0115 | -85.0272
-6 | -0.5696 | 0.00709 | -0.0118 | -80.3385
-5.5 | -0.5129 | 0.00687 | -0.0121 | -74.6579
-5 | -0.456 | 0.00668 | -0.0124 | -68.2635
-4.5 | -0.3992 | 0.00645 | -0.0128 | -61.8915
-4 | -0.3419 | 0.00629 | -0.0132 | -54.3561
-3.5 | -0.2846 | 0.0061 | -0.0136 | -46.6557
-3 | -0.227 | 0.00596 | -0.014 | -38.0872
-2.5 | -0.1695 | 0.00582 | -0.0145 | -29.1237
-2 | -0.1119 | 0.00563 | -0.015 | -19.8757
-1.5 | -0.0549 | 0.00534 | -0.0154 | -10.2809
-0.5 | 0.0578 | 0.00428 | -0.0164 | 13.5047
0 | 0.1151 | 0.00401 | -0.017 | 28.7032
0.5 | 0.1726 | 0.00381 | -0.0176 | 45.3018
1 | 0.2307 | 0.00379 | -0.0181 | 60.8707
1.5 | 0.2888 | 0.00388 | -0.0187 | 74.433
2 | 0.347 | 0.00396 | -0.0193 | 87.6263
2.5 | 0.402 | 0.00463 | -0.0197 | 86.8251
3 | 0.4577 | 0.00512 | -0.0201 | 89.3945
3.5 | 0.513 | 0.00563 | -0.0204 | 91.119
4 | 0.5683 | 0.00609 | -0.0207 | 93.3169
4.5 | 0.6237 | 0.00651 | -0.0209 | 95.8065
5 | 0.6788 | 0.00691 | -0.0211 | 98.2344
5.5 | 0.7344 | 0.00719 | -0.0214 | 102.1419
6 | 0.7897 | 0.00749 | -0.0216 | 105.4339
6.5 | 0.845 | 0.00776 | -0.0219 | 108.8918
7 | 0.8996 | 0.00809 | -0.022 | 111.199
7.5 | 0.9539 | 0.0084 | -0.0221 | 113.5595
8 | 1.0071 | 0.00879 | -0.022 | 114.5734
8.5 | 1.0604 | 0.00912 | -0.022 | 116.2719
9 | 1.1122 | 0.00953 | -0.0217 | 116.7051
9.5 | 1.1623 | 0.00996 | -0.0212 | 116.6968
10 | 1.2084 | 0.01028 | -0.0197 | 117.5486
10.5 | 1.2616 | 0.01083 | -0.02 | 116.4912
11 | 1.3097 | 0.01149 | -0.0193 | 113.9861
11.5 | 1.3574 | 0.01209 | -0.0186 | 112.2746
12 | 1.4037 | 0.01272 | -0.0177 | 110.3538
12.5 | 1.4475 | 0.01344 | -0.0164 | 107.7009
13 | 1.4872 | 0.01431 | -0.0146 | 103.9273
13.5 | 1.5236 | 0.01522 | -0.0123 | 100.1051
14 | 1.5478 | 0.01606 | -0.0078 | 96.3761
14.5 | 1.5694 | 0.01717 | -0.0036 | 91.4036
15 | 1.5909 | 0.01857 | -0.0001 | 85.6704
15.5 | 1.6108 | 0.02029 | 0.0029 | 79.3889
16 | 1.6281 | 0.02238 | 0.0057 | 72.748
16.5 | 1.6397 | 0.02509 | 0.0082 | 65.3527
17 | 1.6573 | 0.02757 | 0.0099 | 60.1124
17.5 | 1.6697 | 0.03064 | 0.0113 | 54.4941
18 | 1.681 | 0.034 | 0.0123 | 49.4412
18.5 | 1.6859 | 0.03819 | 0.0129 | 44.1451
19 | 1.6923 | 0.04257 | 0.0128 | 39.7533
19.5 | 1.6943 | 0.04772 | 0.0121 | 35.505
20 | 1.6868 | 0.05436 | 0.0106 | 31.0302

## 91. Re 7M Mach 0.10 (1)
BIGFOIL.COM POLAR EXPORT
NACA64-212 a=0.0
NACA64-212 a=0.0 |  |  |  | Cl Max: | 1.12 | at alpha= | 11 | deg
JavaFoil+Calcfoil stall+Eppler ext transition |  |  |  | L/D Max: | 107.85 | at alpha= | 7.5 | deg
Re: | 7000000 |  |  | Cd Min: | 0.00473 | at alpha= | -1.5 | deg
Mach: | 0.1 |  |  | Cl=0 at alpha= | -0.975 | deg
|  |  |  | @ Cl=0.1, Cd= | 0.0047443
|  |  |  | @ Cl=0.4, Cd= | 0.005248
|  |  |  | @ Cl=0.6, Cd= | 0.0065364
alpha (deg) | Cl | Cd | Cm | Cl/Cd
-16 | -0.598 | 0.12006 | 0 | -4.977
-15.5 | -0.624 | 0.11118 | 0 | -5.614
-15 | -0.649 | 0.10578 | 0 | -6.139
-14.5 | -0.673 | 0.09888 | 0 | -6.81
-14 | -0.697 | 0.09056 | -0.001 | -7.694
-13.5 | -0.717 | 0.08435 | -0.001 | -8.5
-13 | -0.733 | 0.07994 | -0.001 | -9.167
-12.5 | -0.748 | 0.0735 | -0.002 | -10.17
-12 | -0.762 | 0.06507 | -0.002 | -11.714
-11.5 | -0.876 | 0.0176 | -0.003 | -49.776
-11 | -0.905 | 0.01212 | -0.004 | -74.612
-10.5 | -0.902 | 0.01113 | -0.004 | -81.04
-10 | -0.886 | 0.0108 | -0.005 | -82.049
-9.5 | -0.86 | 0.01014 | -0.005 | -84.753
-9 | -0.829 | 0.00969 | -0.006 | -85.611
-8.5 | -0.795 | 0.0094 | -0.006 | -84.557
-8 | -0.757 | 0.00906 | -0.007 | -83.512
-7.5 | -0.716 | 0.00871 | -0.007 | -82.12
-7 | -0.671 | 0.00837 | -0.008 | -80.193
-6.5 | -0.624 | 0.00808 | -0.008 | -77.241
-6 | -0.574 | 0.00783 | -0.009 | -73.348
-5.5 | -0.522 | 0.00756 | -0.009 | -69.102
-5 | -0.469 | 0.00741 | -0.01 | -63.206
-4.5 | -0.413 | 0.00724 | -0.011 | -57.128
-4 | -0.357 | 0.00704 | -0.011 | -50.699
-3.5 | -0.299 | 0.00686 | -0.012 | -43.594
-3 | -0.241 | 0.00676 | -0.012 | -35.615
-2.5 | -0.182 | 0.00657 | -0.013 | -27.656
-2 | -0.122 | 0.00642 | -0.013 | -19.064
-1.5 | -0.063 | 0.00473 | -0.014 | -13.264
-1 | -0.003 | 0.00473 | -0.014 | -0.627
-0.5 | 0.057 | 0.00473 | -0.015 | 12.044
0 | 0.117 | 0.00475 | -0.015 | 24.629
0.5 | 0.177 | 0.00479 | -0.016 | 36.946
1 | 0.237 | 0.0048 | -0.016 | 49.367
1.5 | 0.296 | 0.00487 | -0.017 | 60.844
2 | 0.356 | 0.00494 | -0.018 | 72.027
2.5 | 0.416 | 0.00536 | -0.018 | 77.532
3 | 0.475 | 0.00562 | -0.019 | 84.448
3.5 | 0.533 | 0.00596 | -0.019 | 89.474
4 | 0.591 | 0.00642 | -0.02 | 92.116
4.5 | 0.649 | 0.00717 | -0.02 | 90.478
5 | 0.705 | 0.0077 | -0.021 | 91.502
5.5 | 0.759 | 0.00798 | -0.021 | 95.16
6 | 0.812 | 0.00822 | -0.022 | 98.79
6.5 | 0.863 | 0.00854 | -0.022 | 101.109
7 | 0.913 | 0.00893 | -0.023 | 102.227
7.5 | 0.957 | 0.00887 | -0.024 | 107.85
8 | 0.997 | 0.00925 | -0.024 | 107.788
8.5 | 1.032 | 0.01048 | -0.025 | 98.429
9 | 1.061 | 0.01101 | -0.025 | 96.32
9.5 | 1.084 | 0.01161 | -0.025 | 93.386
10 | 1.102 | 0.01227 | -0.026 | 89.854
10.5 | 1.114 | 0.01316 | -0.026 | 84.606
11 | 1.12 | 0.01398 | -0.027 | 80.09
11.5 | 1.118 | 0.0152 | -0.027 | 73.558
12 | 1.111 | 0.01657 | -0.027 | 67.069
12.5 | 1.096 | 0.01829 | -0.028 | 59.892
13 | 1.069 | 0.02043 | -0.028 | 52.317
13.5 | 1.034 | 0.02356 | -0.028 | 43.901
14 | 0.982 | 0.03168 | -0.028 | 30.987
14.5 | 0.895 | 0.05785 | -0.025 | 15.474
15 | 0.819 | 0.08988 | -0.021 | 9.116
15.5 | 0.779 | 0.10154 | -0.02 | 7.67
16 | 0.74 | 0.11329 | -0.018 | 6.529

## 92. Re 7M Mach 0.10 (2)
BIGFOIL.COM POLAR EXPORT
NACA64-212 a=0.0
NACA64-212 a=0.0 |  |  |  | Cl Max: | 1.6703 | at alpha= | 19 | deg
XFOIL ncrit=9 |  |  |  | L/D Max: | 116.916 | at alpha= | 10 | deg
Re: | 7000000 |  |  | Cd Min: | 0.06166 | at alpha= | 20 | deg
Mach: | 0.1 |  |  | Cl=0 at alpha= | -1.0167 | deg
|  |  |  | @ Cl=0.1, Cd= | 0.0040844
|  |  |  | @ Cl=0.4, Cd= | 0.0045764
|  |  |  | @ Cl=0.6, Cd= | 0.0063332
alpha (deg) | Cl | Cd | Cm | Cl/Cd
-20 | -1.602 | 0.04803 | -0.0436 | -33.3542
-19.5 | -1.6172 | 0.04093 | -0.0456 | -39.5114
-19 | -1.6268 | 0.03514 | -0.046 | -46.2948
-18.5 | -1.6315 | 0.03039 | -0.0451 | -53.6854
-18 | -1.626 | 0.02696 | -0.0432 | -60.3116
-17.5 | -1.6144 | 0.02434 | -0.0406 | -66.327
-17 | -1.5989 | 0.02228 | -0.0374 | -71.7639
-16.5 | -1.5804 | 0.02071 | -0.0336 | -76.311
-16 | -1.5641 | 0.01939 | -0.0285 | -80.6653
-15.5 | -1.5344 | 0.01831 | -0.0249 | -83.8012
-15 | -1.498 | 0.01711 | -0.0225 | -87.5511
-14.5 | -1.4584 | 0.01593 | -0.0205 | -91.5505
-14 | -1.4152 | 0.0149 | -0.0189 | -94.9799
-13.5 | -1.3703 | 0.01415 | -0.0173 | -96.841
-13 | -1.3245 | 0.01352 | -0.0158 | -97.966
-12.5 | -1.2756 | 0.01288 | -0.0148 | -99.0373
-12 | -1.2251 | 0.0123 | -0.014 | -99.6016
-11.5 | -1.1738 | 0.01174 | -0.0134 | -99.983
-11 | -1.1211 | 0.01129 | -0.013 | -99.3003
-10.5 | -1.0686 | 0.01074 | -0.0126 | -99.4972
-10 | -1.0166 | 0.01006 | -0.0121 | -101.0537
-9.5 | -0.9631 | 0.00955 | -0.0118 | -100.8482
-9 | -0.9084 | 0.00916 | -0.0116 | -99.1703
-8.5 | -0.8535 | 0.00876 | -0.0116 | -97.4315
-8 | -0.7981 | 0.0084 | -0.0116 | -95.0119
-7.5 | -0.7422 | 0.00807 | -0.0116 | -91.9703
-7 | -0.686 | 0.00778 | -0.0117 | -88.1748
-6.5 | -0.63 | 0.0074 | -0.0118 | -85.1351
-6 | -0.5734 | 0.00712 | -0.012 | -80.5337
-5.5 | -0.5163 | 0.00689 | -0.0123 | -74.9347
-5 | -0.4589 | 0.00671 | -0.0126 | -68.3905
-4.5 | -0.4017 | 0.00647 | -0.0129 | -62.0866
-4 | -0.344 | 0.0063 | -0.0133 | -54.6032
-3.5 | -0.2863 | 0.00611 | -0.0137 | -46.8576
-3 | -0.2283 | 0.00597 | -0.0142 | -38.2412
-2 | -0.1125 | 0.00564 | -0.0151 | -19.9468
-1.5 | -0.0551 | 0.00534 | -0.0155 | -10.3184
-1 | 0.0019 | 0.00491 | -0.016 | 0.38697
-0.5 | 0.0582 | 0.00428 | -0.0165 | 13.5981
0 | 0.1159 | 0.00401 | -0.0171 | 28.9027
0.5 | 0.1737 | 0.00381 | -0.0177 | 45.5906
1 | 0.2322 | 0.00379 | -0.0182 | 61.2665
1.5 | 0.2906 | 0.00389 | -0.0188 | 74.7044
2 | 0.3491 | 0.00397 | -0.0194 | 87.9345
2.5 | 0.4045 | 0.00463 | -0.0198 | 87.365
3 | 0.4605 | 0.00514 | -0.0201 | 89.5914
3.5 | 0.5161 | 0.00565 | -0.0205 | 91.3451
4 | 0.5718 | 0.00611 | -0.0207 | 93.5843
4.5 | 0.6274 | 0.00655 | -0.021 | 95.7863
5 | 0.6829 | 0.00694 | -0.0211 | 98.4006
5.5 | 0.739 | 0.00722 | -0.0214 | 102.3546
6 | 0.7947 | 0.00752 | -0.0216 | 105.6782
6.5 | 0.8503 | 0.0078 | -0.0217 | 109.0128
7 | 0.9054 | 0.00813 | -0.0218 | 111.3653
7.5 | 0.9601 | 0.00846 | -0.0219 | 113.487
8 | 1.0138 | 0.00885 | -0.0218 | 114.5537
8.5 | 1.0675 | 0.0092 | -0.0216 | 116.0326
9 | 1.1195 | 0.00963 | -0.0212 | 116.2513
9.5 | 1.1702 | 0.01006 | -0.0206 | 116.3221
10 | 1.2171 | 0.01041 | -0.0191 | 116.9164
10.5 | 1.2699 | 0.011 | -0.0191 | 115.4455
11 | 1.3179 | 0.0117 | -0.0182 | 112.641
11.5 | 1.3663 | 0.01228 | -0.0173 | 111.2622
12 | 1.4123 | 0.01297 | -0.0162 | 108.8897
12.5 | 1.4549 | 0.01378 | -0.0145 | 105.5806
13 | 1.4926 | 0.01476 | -0.0122 | 101.1247
13.5 | 1.5253 | 0.01558 | -0.0089 | 97.9012
14 | 1.546 | 0.01661 | -0.0039 | 93.0765
14.5 | 1.5675 | 0.01795 | 0 | 87.3259
15 | 1.5873 | 0.01966 | 0.0035 | 80.7375
15.5 | 1.6047 | 0.02174 | 0.0066 | 73.8132
16 | 1.6197 | 0.02422 | 0.0092 | 66.8745
16.5 | 1.6362 | 0.0268 | 0.0112 | 61.0522
17 | 1.6517 | 0.02967 | 0.0128 | 55.669
17.5 | 1.6612 | 0.03322 | 0.014 | 50.006
18 | 1.6689 | 0.03719 | 0.0148 | 44.875
18.5 | 1.6689 | 0.04226 | 0.0149 | 39.4912
19 | 1.6703 | 0.04757 | 0.0143 | 35.1125
19.5 | 1.6694 | 0.05354 | 0.013 | 31.1804
20 | 1.6548 | 0.06166 | 0.0105 | 26.8375

## 93. Re 7M Mach 0.25 (1)
BIGFOIL.COM POLAR EXPORT
NACA64-212 a=0.0
NACA64-212 a=0.0 |  |  |  | Cl Max: | 1.071 | at alpha= | 10 | deg
JavaFoil+Calcfoil stall+Eppler ext transition |  |  |  | L/D Max: | 109.995 | at alpha= | 7.5 | deg
Re: | 7000000 |  |  | Cd Min: | 0.00475 | at alpha= | -1.5 | deg
Mach: | 0.25 |  |  | Cl=0 at alpha= | -0.97581 | deg
|  |  |  | @ Cl=0.1, Cd= | 0.00477
|  |  |  | @ Cl=0.4, Cd= | 0.0052431
|  |  |  | @ Cl=0.6, Cd= | 0.11422
alpha (deg) | Cl | Cd | Cm | Cl/Cd
-14.5 | -0.393 | 0.1135 | 0 | -3.464
-14 | -0.454 | 0.10389 | -0.001 | -4.374
-13.5 | -0.511 | 0.0958 | -0.001 | -5.33
-13 | -0.561 | 0.0899 | -0.001 | -6.24
-12.5 | -0.605 | 0.0824 | -0.001 | -7.342
-12 | -0.642 | 0.07748 | -0.002 | -8.287
-11.5 | -0.667 | 0.07242 | -0.002 | -9.213
-11 | -0.684 | 0.06637 | -0.002 | -10.302
-10.5 | -0.696 | 0.0591 | -0.003 | -11.784
-10 | -0.831 | 0.01211 | -0.005 | -68.582
-9.5 | -0.832 | 0.01001 | -0.006 | -83.063
-9 | -0.815 | 0.01027 | -0.006 | -79.362
-8.5 | -0.789 | 0.00984 | -0.007 | -80.189
-8 | -0.757 | 0.00933 | -0.007 | -81.096
-7.5 | -0.72 | 0.00906 | -0.008 | -79.483
-7 | -0.679 | 0.00868 | -0.008 | -78.241
-6.5 | -0.634 | 0.00832 | -0.009 | -76.15
-6 | -0.585 | 0.00797 | -0.009 | -73.418
-5.5 | -0.534 | 0.0077 | -0.01 | -69.272
-5 | -0.48 | 0.0075 | -0.01 | -63.972
-4.5 | -0.424 | 0.0073 | -0.011 | -58.039
-4 | -0.366 | 0.00712 | -0.011 | -51.404
-3.5 | -0.307 | 0.00698 | -0.012 | -44.004
-3 | -0.247 | 0.0068 | -0.012 | -36.356
-2.5 | -0.187 | 0.00663 | -0.013 | -28.157
-2 | -0.126 | 0.0065 | -0.014 | -19.33
-1.5 | -0.064 | 0.00475 | -0.014 | -13.569
-1 | -0.003 | 0.00477 | -0.015 | -0.64
-0.5 | 0.059 | 0.00477 | -0.015 | 12.285
0 | 0.12 | 0.00477 | -0.016 | 25.197
0.5 | 0.182 | 0.00479 | -0.016 | 37.973
1 | 0.243 | 0.00482 | -0.017 | 50.466
1.5 | 0.304 | 0.00489 | -0.017 | 62.249
2 | 0.366 | 0.00497 | -0.018 | 73.669
2.5 | 0.427 | 0.00546 | -0.019 | 78.21
3 | 0.488 | 0.00571 | -0.019 | 85.44
3.5 | 0.548 | 0.00608 | -0.02 | 90.133
4 | 0.607 | 0.00659 | -0.02 | 92.185
4.5 | 0.666 | 0.00743 | -0.021 | 89.684
5 | 0.723 | 0.00793 | -0.021 | 91.077
5.5 | 0.778 | 0.00819 | -0.022 | 94.99
6 | 0.831 | 0.00854 | -0.022 | 97.367
6.5 | 0.883 | 0.00891 | -0.023 | 99
7 | 0.931 | 0.00884 | -0.024 | 105.331
7.5 | 0.972 | 0.00884 | -0.024 | 109.995
8 | 1.007 | 0.01056 | -0.025 | 95.36
8.5 | 1.035 | 0.01111 | -0.025 | 93.184
9 | 1.056 | 0.01175 | -0.026 | 89.88
9.5 | 1.069 | 0.01245 | -0.026 | 85.858
10 | 1.071 | 0.0135 | -0.026 | 79.346
10.5 | 1.065 | 0.01464 | -0.027 | 72.769
11 | 1.049 | 0.01602 | -0.027 | 65.467
11.5 | 1.022 | 0.01767 | -0.028 | 57.825
12 | 0.978 | 0.02138 | -0.028 | 45.755
12.5 | 0.903 | 0.03179 | -0.027 | 28.407
13 | 0.755 | 0.08188 | -0.018 | 9.227
13.5 | 0.692 | 0.09274 | -0.017 | 7.457
14 | 0.626 | 0.10034 | -0.016 | 6.239
14.5 | 0.556 | 0.10836 | -0.016 | 5.13
15 | 0.481 | 0.11422 | -0.016 | 4.215

## 94. Re 7M Mach 0.25 (2)
BIGFOIL.COM POLAR EXPORT
NACA64-212 a=0.0
NACA64-212 a=0.0 |  |  |  | Cl Max: | 1.5669 | at alpha= | 15.5 | deg
XFOIL ncrit=9 |  |  |  | L/D Max: | 114.246 | at alpha= | 8.5 | deg
Re: | 7000000 |  |  | Cd Min: | 0.2226 | at alpha= | -19.5 | deg
Mach: | 0.25 |  |  | Cl=0 at alpha= | -1.0175 | deg
|  |  |  | @ Cl=0.1, Cd= | 0.0041138
|  |  |  | @ Cl=0.4, Cd= | 0.0044576
|  |  |  | @ Cl=0.6, Cd= | 0.0063352
alpha (deg) | Cl | Cd | Cm | Cl/Cd
-19.5 | -0.805 | 0.2226 | 0.0638 | -3.6164
-19 | -0.7882 | 0.21574 | 0.0591 | -3.6535
-18.5 | -0.7877 | 0.20251 | 0.0519 | -3.8897
-17.5 | -1.2877 | 0.07226 | -0.0374 | -17.8204
-17 | -1.341 | 0.0567 | -0.0485 | -23.6508
-16.5 | -1.3851 | 0.04516 | -0.0546 | -30.6709
-16 | -1.4152 | 0.03679 | -0.0567 | -38.467
-15.5 | -1.4384 | 0.03032 | -0.0556 | -47.4406
-15 | -1.4466 | 0.02592 | -0.052 | -55.8102
-14.5 | -1.4419 | 0.023 | -0.0468 | -62.6913
-14 | -1.4335 | 0.02095 | -0.0398 | -68.4248
-13.5 | -1.4031 | 0.01903 | -0.0353 | -73.731
-13 | -1.3679 | 0.0174 | -0.031 | -78.6149
-12.5 | -1.3224 | 0.01613 | -0.0279 | -81.9839
-12 | -1.2718 | 0.01512 | -0.0256 | -84.1138
-11.5 | -1.2205 | 0.01405 | -0.0234 | -86.8683
-11 | -1.1673 | 0.01311 | -0.0216 | -89.0389
-10.5 | -1.1113 | 0.01244 | -0.0202 | -89.3328
-10 | -1.0552 | 0.01174 | -0.0189 | -89.8807
-9.5 | -1.0026 | 0.01058 | -0.0173 | -94.7637
-9 | -0.9457 | 0.00993 | -0.0163 | -95.2367
-8.5 | -0.8879 | 0.00941 | -0.0155 | -94.3571
-8 | -0.8298 | 0.00891 | -0.0149 | -93.1313
-7.5 | -0.7713 | 0.00847 | -0.0144 | -91.0626
-7 | -0.7125 | 0.00807 | -0.0141 | -88.29
-6.5 | -0.6532 | 0.00775 | -0.0139 | -84.2839
-6 | -0.5945 | 0.00732 | -0.0136 | -81.2158
-5.5 | -0.535 | 0.00703 | -0.0136 | -76.1024
-5 | -0.4752 | 0.00681 | -0.0138 | -69.7797
-4.5 | -0.4155 | 0.00657 | -0.0139 | -63.242
-4 | -0.3556 | 0.00637 | -0.0142 | -55.8242
-3.5 | -0.2956 | 0.00619 | -0.0145 | -47.7544
-3 | -0.2356 | 0.00602 | -0.0148 | -39.1362
-2.5 | -0.1756 | 0.00586 | -0.0152 | -29.9659
-1.5 | -0.0564 | 0.00542 | -0.0161 | -10.4059
-0.5 | 0.0605 | 0.0043 | -0.0171 | 14.0698
0 | 0.1199 | 0.00402 | -0.0176 | 29.8259
0.5 | 0.1797 | 0.00381 | -0.0182 | 47.1654
1 | 0.2402 | 0.00382 | -0.0188 | 62.8796
1.5 | 0.3006 | 0.00391 | -0.0194 | 76.8798
2 | 0.361 | 0.004 | -0.02 | 90.25
2.5 | 0.4181 | 0.00467 | -0.0203 | 89.5289
3 | 0.4758 | 0.00521 | -0.0206 | 91.3244
3.5 | 0.5332 | 0.00576 | -0.0208 | 92.5694
4 | 0.5906 | 0.00626 | -0.021 | 94.345
4.5 | 0.6481 | 0.00672 | -0.0211 | 96.4435
5 | 0.7059 | 0.00709 | -0.0211 | 99.5628
5.5 | 0.7642 | 0.0074 | -0.0212 | 103.2703
6 | 0.8223 | 0.0077 | -0.0212 | 106.7922
6.5 | 0.8798 | 0.00806 | -0.021 | 109.1563
7 | 0.9376 | 0.00838 | -0.0208 | 111.8854
7.5 | 0.994 | 0.00882 | -0.0204 | 112.6984
8 | 1.0507 | 0.0092 | -0.0199 | 114.2065
8.5 | 1.1059 | 0.00968 | -0.0192 | 114.2459
9 | 1.16 | 0.01019 | -0.0181 | 113.8371
9.5 | 1.2128 | 0.01067 | -0.0168 | 113.6645
10 | 1.2631 | 0.01124 | -0.0149 | 112.3754
10.5 | 1.3141 | 0.01197 | -0.0133 | 109.7828
11 | 1.3633 | 0.01274 | -0.0114 | 107.0094
11.5 | 1.4069 | 0.01375 | -0.0087 | 102.32
12 | 1.4479 | 0.01474 | -0.0055 | 98.2293
12.5 | 1.4714 | 0.01581 | 0.0004 | 93.0677
13 | 1.4933 | 0.01728 | 0.0056 | 86.4178
13.5 | 1.5124 | 0.01928 | 0.0102 | 78.444
14 | 1.5283 | 0.02182 | 0.0142 | 70.0412
14.5 | 1.5447 | 0.02462 | 0.0174 | 62.7417
15 | 1.5567 | 0.02804 | 0.0201 | 55.5171
15.5 | 1.5669 | 0.03189 | 0.0221 | 49.1345
16 | 1.5654 | 0.03709 | 0.0234 | 42.2054
16.5 | 1.5571 | 0.04342 | 0.0236 | 35.8614
17 | 1.552 | 0.05006 | 0.0226 | 31.0028
17.5 | 1.5295 | 0.05936 | 0.0198 | 25.7665
18 | 1.5075 | 0.06949 | 0.0155 | 21.6938
18.5 | 1.4695 | 0.08289 | 0.0084 | 17.7283
19 | 1.4406 | 0.09609 | 0.0007 | 14.9922
19.5 | 1.3892 | 0.11408 | -0.011 | 12.1774
20 | 1.3238 | 0.13578 | -0.0258 | 9.7496

## 95. Re 7M Mach 0.50 (1)
BIGFOIL.COM POLAR EXPORT
NACA64-212 a=0.0
NACA64-212 a=0.0 |  |  |  | Cl Max: | 1.129 | at alpha= | 20 | deg
JavaFoil+Calcfoil stall+Eppler ext transition |  |  |  | L/D Max: | 94.476 | at alpha= | 4 | deg
Re: | 7000000 |  |  | Cd Min: | 0.00486 | at alpha= | -1 | deg
Mach: | 0.5 |  |  | Cl=0 at alpha= | -0.97794 | deg
|  |  |  | @ Cl=0.1, Cd= | 0.0048852
|  |  |  | @ Cl=0.4, Cd= | 0.0051891
|  |  |  | @ Cl=0.6, Cd= | 0.0066249
alpha (deg) | Cl | Cd | Cm | Cl/Cd
-20 | -1.032 | 0.1517 | 0.002 | -6.801
-19.5 | -1.005 | 0.14561 | 0.002 | -6.901
-19 | -0.978 | 0.1415 | 0.002 | -6.915
-18.5 | -0.955 | 0.14158 | 0.002 | -6.747
-18 | -0.927 | 0.13578 | 0.001 | -6.826
-17.5 | -0.898 | 0.133 | 0.001 | -6.752
-17 | -0.871 | 0.12775 | 0.001 | -6.816
-16.5 | -0.844 | 0.12362 | 0.001 | -6.831
-16 | -0.819 | 0.11986 | 0 | -6.836
-15.5 | -0.792 | 0.1118 | 0 | -7.08
-15 | -0.764 | 0.10741 | 0 | -7.109
-14.5 | -0.738 | 0.09861 | -0.001 | -7.481
-14 | -0.711 | 0.09205 | -0.001 | -7.728
-13.5 | -0.685 | 0.08557 | -0.001 | -8.005
-13 | -0.656 | 0.09251 | -0.001 | -7.088
-12.5 | -0.629 | 0.08464 | -0.002 | -7.433
-12 | -0.603 | 0.07737 | -0.002 | -7.795
-11.5 | -0.58 | 0.06875 | -0.002 | -8.433
-11 | -0.578 | 0.04726 | -0.004 | -12.221
-10.5 | -0.52 | 0.07173 | -0.003 | -7.249
-10 | -0.493 | 0.06784 | -0.003 | -7.261
-9.5 | -0.466 | 0.06147 | -0.003 | -7.585
-9 | -0.441 | 0.05513 | -0.004 | -7.992
-8.5 | -0.416 | 0.04976 | -0.004 | -8.355
-8 | -0.384 | 0.05486 | -0.004 | -6.994
-7.5 | -0.356 | 0.05091 | -0.004 | -6.999
-7 | -0.331 | 0.04405 | -0.005 | -7.517
-6.5 | -0.475 | 0.04153 | -0.005 | -11.449
-6 | -0.593 | 0.00927 | -0.01 | -64.048
-5.5 | -0.564 | 0.00872 | -0.011 | -64.635
-5 | -0.518 | 0.00827 | -0.011 | -62.706
-4.5 | -0.464 | 0.00788 | -0.012 | -58.872
-4 | -0.404 | 0.00759 | -0.013 | -53.28
-3.5 | -0.341 | 0.00737 | -0.013 | -46.227
-3 | -0.275 | 0.00713 | -0.014 | -38.603
-2.5 | -0.208 | 0.00694 | -0.015 | -29.986
-2 | -0.14 | 0.00673 | -0.015 | -20.843
-1.5 | -0.072 | 0.00487 | -0.016 | -14.793
-1 | -0.003 | 0.00486 | -0.016 | -0.701
-0.5 | 0.065 | 0.00487 | -0.017 | 13.431
0 | 0.134 | 0.0049 | -0.018 | 27.428
0.5 | 0.203 | 0.00491 | -0.018 | 41.411
1 | 0.272 | 0.00496 | -0.019 | 54.881
1.5 | 0.34 | 0.00505 | -0.019 | 67.434
2 | 0.409 | 0.00521 | -0.02 | 78.39
2.5 | 0.477 | 0.00576 | -0.021 | 82.759
3 | 0.544 | 0.00609 | -0.021 | 89.334
3.5 | 0.611 | 0.00673 | -0.022 | 90.764
4 | 0.676 | 0.00715 | -0.023 | 94.476
4.5 | 0.739 | 0.0085 | -0.023 | 86.906
5 | 0.798 | 0.00855 | -0.024 | 93.365
5.5 | 0.852 | 0.00972 | -0.024 | 87.675
6 | 0.899 | 0.01026 | -0.025 | 87.653
6.5 | 0.936 | 0.01099 | -0.026 | 85.162
7 | 0.957 | 0.01188 | -0.026 | 80.604
7.5 | 0.93 | 0.01306 | -0.027 | 71.192
8 | 0.488 | 0.05391 | -0.013 | 9.05
8.5 | 0.62 | 0.01586 | -0.027 | 39.077
9 | 0.542 | 0.0603 | -0.014 | 8.983
9.5 | 0.682 | 0.01712 | -0.028 | 39.814
10 | 0.706 | 0.01969 | -0.029 | 35.877
10.5 | 0.632 | 0.06442 | -0.019 | 9.809
11 | 0.649 | 0.07846 | -0.015 | 8.267
11.5 | 0.79 | 0.02459 | -0.03 | 32.108
12 | 0.754 | 0.05193 | -0.026 | 14.526
12.5 | 0.732 | 0.08594 | -0.018 | 8.517
13 | 0.758 | 0.09492 | -0.019 | 7.988
13.5 | 0.785 | 0.09028 | -0.019 | 8.691
14 | 0.81 | 0.09865 | -0.019 | 8.213
14.5 | 0.84 | 0.10511 | -0.02 | 7.988
15 | 0.868 | 0.11167 | -0.022 | 7.777
15.5 | 0.889 | 0.11403 | -0.02 | 7.795
16 | 0.918 | 0.11858 | -0.021 | 7.738
16.5 | 0.948 | 0.12047 | -0.023 | 7.872
17 | 0.976 | 0.12963 | -0.024 | 7.529
17.5 | 0.996 | 0.12913 | -0.023 | 7.711
18 | 1.025 | 0.136 | -0.024 | 7.538
18.5 | 1.06 | 0.13446 | -0.026 | 7.886
19 | 1.09 | 0.13858 | -0.027 | 7.867
19.5 | 1.102 | 0.14483 | -0.025 | 7.608
20 | 1.129 | 0.15275 | -0.026 | 7.392

## 96. Re 7M Mach 0.50 (2)
BIGFOIL.COM POLAR EXPORT
NACA64-212 a=0.0
NACA64-212 a=0.0 |  |  |  | Cl Max: | 1.1826 | at alpha= | 8 | deg
XFOIL ncrit=9 |  |  |  | L/D Max: | 109.136 | at alpha= | 6.5 | deg
Re: | 7000000 |  |  | Cd Min: | 0.27211 | at alpha= | -20 | deg
Mach: | 0.5 |  |  | Cl=0 at alpha= | -1.0439 | deg
|  |  |  | @ Cl=0.1, Cd= | 0.0042351
|  |  |  | @ Cl=0.4, Cd= | 0.0041059
|  |  |  | @ Cl=0.6, Cd= | 0.0062012
alpha (deg) | Cl | Cd | Cm | Cl/Cd
-20 | -0.8669 | 0.27211 | 0.0897 | -3.1858
-19.5 | -0.8455 | 0.263 | 0.0842 | -3.2148
-19 | -0.8247 | 0.25348 | 0.0785 | -3.2535
-18.5 | -0.8036 | 0.24433 | 0.073 | -3.289
-18 | -0.7825 | 0.23517 | 0.0675 | -3.3274
-17.5 | -0.7616 | 0.2262 | 0.0621 | -3.3669
-17 | -0.7434 | 0.21582 | 0.0563 | -3.4445
-16.5 | -0.7245 | 0.20638 | 0.0507 | -3.5105
-16 | -0.7042 | 0.19774 | 0.0455 | -3.5612
-15.5 | -0.6875 | 0.18774 | 0.0398 | -3.662
-15 | -0.6706 | 0.17823 | 0.0343 | -3.7626
-13 | -0.6121 | 0.14127 | 0.0132 | -4.3328
-12.5 | -0.5991 | 0.13233 | 0.0082 | -4.5273
-11.5 | -0.5868 | 0.11193 | -0.0037 | -5.2426
-11 | -0.5922 | 0.10013 | -0.0109 | -5.9143
-10.5 | -0.5934 | 0.08982 | -0.0173 | -6.6065
-10 | -0.6234 | 0.07464 | -0.028 | -8.3521
-9.5 | -0.6455 | 0.05925 | -0.0411 | -10.8945
-9 | -0.6802 | 0.0478 | -0.0494 | -14.2301
-8.5 | -0.7122 | 0.04029 | -0.0507 | -17.6768
-8 | -0.7509 | 0.03448 | -0.0446 | -21.7778
-7.5 | -0.7611 | 0.02751 | -0.0396 | -27.6663
-7 | -0.7578 | 0.01962 | -0.0343 | -38.6239
-6.5 | -0.7386 | 0.01197 | -0.0287 | -61.7043
-6 | -0.6822 | 0.00954 | -0.0249 | -71.5094
-5.5 | -0.6185 | 0.00817 | -0.022 | -75.7038
-5 | -0.5488 | 0.00754 | -0.0204 | -72.7851
-4.5 | -0.4782 | 0.00712 | -0.0193 | -67.1629
-4 | -0.4078 | 0.00682 | -0.0187 | -59.7947
-3.5 | -0.3381 | 0.00651 | -0.0182 | -51.9355
-3 | -0.2682 | 0.0063 | -0.0181 | -42.5714
-2.5 | -0.1988 | 0.0061 | -0.0182 | -32.5902
-2 | -0.1298 | 0.00593 | -0.0184 | -21.8887
-1.5 | -0.0613 | 0.00568 | -0.0187 | -10.7923
-1 | 0.0059 | 0.00526 | -0.0191 | 1.1217
-0.5 | 0.0705 | 0.00437 | -0.0195 | 16.1327
0 | 0.1383 | 0.00406 | -0.02 | 34.064
0.5 | 0.2068 | 0.0039 | -0.0207 | 53.0256
1 | 0.2764 | 0.00393 | -0.0213 | 70.3308
1.5 | 0.3458 | 0.00402 | -0.0219 | 86.0199
2 | 0.4152 | 0.00413 | -0.0225 | 100.5327
2.5 | 0.4799 | 0.00488 | -0.0225 | 98.3402
3 | 0.5446 | 0.0056 | -0.0224 | 97.25
3.5 | 0.6091 | 0.0063 | -0.022 | 96.6825
4 | 0.6739 | 0.00695 | -0.0214 | 96.964
4.5 | 0.7404 | 0.00744 | -0.0207 | 99.5161
5 | 0.8081 | 0.00784 | -0.0199 | 103.074
5.5 | 0.8763 | 0.00823 | -0.0187 | 106.4763
6 | 0.9438 | 0.00871 | -0.0171 | 108.3582
6.5 | 1.0106 | 0.00926 | -0.015 | 109.1361
7 | 1.0754 | 0.00996 | -0.0121 | 107.9719
7.5 | 1.1368 | 0.01083 | -0.0083 | 104.9677
8 | 1.1826 | 0.01232 | -0.002 | 95.9903
8.5 | 1.1796 | 0.01476 | 0.0101 | 79.9187
9.5 | 1.1454 | 0.02479 | 0.0259 | 46.2041
10 | 1.1139 | 0.03236 | 0.0293 | 34.4221
10.5 | 1.0768 | 0.04147 | 0.0291 | 25.9658
11 | 1.0406 | 0.05187 | 0.0256 | 20.0617
11.5 | 1.0073 | 0.06374 | 0.0192 | 15.8033
12 | 0.9784 | 0.07697 | 0.0106 | 12.7114
12.5 | 0.9557 | 0.09126 | 0.0007 | 10.4723
13 | 0.937 | 0.10602 | -0.0089 | 8.838

## 97. Re 8M Mach 0.00 (1)
BIGFOIL.COM POLAR EXPORT
NACA64-212 a=0.0
NACA64-212 a=0.0 |  |  |  | Cl Max: | 1.132 | at alpha= | 11.5 | deg
JavaFoil+Calcfoil stall+Eppler ext transition |  |  |  | L/D Max: | 110.725 | at alpha= | 8 | deg
Re: | 8000000 |  |  | Cd Min: | 0.00466 | at alpha= | -1.5 | deg
Mach: | 0 |  |  | Cl=0 at alpha= | -0.975 | deg
|  |  |  | @ Cl=0.1, Cd= | 0.0046891
|  |  |  | @ Cl=0.4, Cd= | 0.0053671
|  |  |  | @ Cl=0.6, Cd= | 0.0066054
alpha (deg) | Cl | Cd | Cm | Cl/Cd
-16 | -0.64 | 0.11589 | 0 | -5.52
-15.5 | -0.663 | 0.10874 | 0 | -6.097
-15 | -0.685 | 0.10185 | 0 | -6.721
-14.5 | -0.705 | 0.09548 | 0 | -7.386
-14 | -0.727 | 0.08659 | -0.001 | -8.391
-13.5 | -0.745 | 0.07946 | -0.001 | -9.37
-13 | -0.757 | 0.07543 | -0.001 | -10.033
-12.5 | -0.786 | 0.05817 | -0.002 | -13.516
-12 | -0.895 | 0.01711 | -0.003 | -52.29
-11.5 | -0.917 | 0.01288 | -0.003 | -71.175
-11 | -0.919 | 0.01143 | -0.004 | -80.473
-10.5 | -0.912 | 0.01098 | -0.004 | -83.103
-10 | -0.89 | 0.01035 | -0.005 | -85.996
-9.5 | -0.862 | 0.00978 | -0.005 | -88.119
-9 | -0.83 | 0.00937 | -0.006 | -88.644
-8.5 | -0.795 | 0.00912 | -0.006 | -87.152
-8 | -0.756 | 0.00873 | -0.007 | -86.597
-7.5 | -0.714 | 0.00852 | -0.007 | -83.826
-7 | -0.669 | 0.00819 | -0.008 | -81.695
-6.5 | -0.622 | 0.00791 | -0.008 | -78.63
-6 | -0.572 | 0.00766 | -0.009 | -74.711
-5.5 | -0.52 | 0.00742 | -0.009 | -70.094
-5 | -0.467 | 0.00727 | -0.01 | -64.215
-4.5 | -0.411 | 0.00709 | -0.01 | -58.004
-4 | -0.355 | 0.0069 | -0.011 | -51.466
-3.5 | -0.298 | 0.00673 | -0.012 | -44.252
-3 | -0.24 | 0.00663 | -0.012 | -36.135
-2.5 | -0.181 | 0.00645 | -0.013 | -28.063
-2 | -0.122 | 0.0063 | -0.013 | -19.326
-1.5 | -0.062 | 0.00466 | -0.014 | -13.392
-1 | -0.003 | 0.00466 | -0.014 | -0.634
-0.5 | 0.057 | 0.00466 | -0.015 | 12.158
0 | 0.116 | 0.0047 | -0.015 | 24.746
0.5 | 0.176 | 0.00472 | -0.016 | 37.267
1 | 0.236 | 0.00475 | -0.016 | 49.613
1.5 | 0.295 | 0.00482 | -0.017 | 61.196
2 | 0.354 | 0.00518 | -0.017 | 68.42
2.5 | 0.413 | 0.00542 | -0.018 | 76.243
3 | 0.472 | 0.0057 | -0.019 | 82.901
3.5 | 0.531 | 0.00601 | -0.019 | 88.239
4 | 0.589 | 0.00648 | -0.02 | 90.846
4.5 | 0.646 | 0.00713 | -0.02 | 90.55
5 | 0.702 | 0.00792 | -0.021 | 88.636
5.5 | 0.756 | 0.00784 | -0.021 | 96.387
6 | 0.809 | 0.00809 | -0.022 | 99.997
6.5 | 0.86 | 0.00838 | -0.022 | 102.653
7 | 0.909 | 0.00867 | -0.023 | 104.872
7.5 | 0.954 | 0.00907 | -0.023 | 105.177
8 | 0.995 | 0.00898 | -0.024 | 110.725
8.5 | 1.031 | 0.01018 | -0.024 | 101.232
9 | 1.062 | 0.01066 | -0.025 | 99.549
9.5 | 1.087 | 0.01121 | -0.025 | 96.964
10 | 1.107 | 0.01182 | -0.026 | 93.639
10.5 | 1.121 | 0.01248 | -0.026 | 89.831
11 | 1.129 | 0.01337 | -0.027 | 84.438
11.5 | 1.132 | 0.01438 | -0.027 | 78.684
12 | 1.128 | 0.01566 | -0.027 | 72.012
12.5 | 1.117 | 0.01713 | -0.028 | 65.199
13 | 1.093 | 0.01939 | -0.028 | 56.367
13.5 | 1.068 | 0.02122 | -0.028 | 50.328
14 | 1.029 | 0.02584 | -0.028 | 39.829
14.5 | 0.981 | 0.0339 | -0.028 | 28.926
15 | 0.936 | 0.04181 | -0.028 | 22.387
15.5 | 0.839 | 0.08414 | -0.023 | 9.967
16 | 0.789 | 0.10567 | -0.02 | 7.468
16.5 | 0.756 | 0.11439 | -0.02 | 6.605

## 98. Re 8M Mach 0.00 (2)
BIGFOIL.COM POLAR EXPORT
NACA64-212 a=0.0
NACA64-212 a=0.0 |  |  |  | Cl Max: | 1.7127 | at alpha= | 19.5 | deg
XFOIL ncrit=9 |  |  |  | L/D Max: | 120.247 | at alpha= | 10 | deg
Re: | 8000000 |  |  | Cd Min: | 0.05228 | at alpha= | 20 | deg
Mach: | 0 |  |  | Cl=0 at alpha= | -1.0175 | deg
|  |  |  | @ Cl=0.1, Cd= | 0.0041149
|  |  |  | @ Cl=0.4, Cd= | 0.0046687
|  |  |  | @ Cl=0.6, Cd= | 0.0062656
alpha (deg) | Cl | Cd | Cm | Cl/Cd
-20 | -1.6788 | 0.03666 | -0.0431 | -45.7938
-19.5 | -1.6843 | 0.03175 | -0.0427 | -53.0488
-19 | -1.6811 | 0.02807 | -0.0413 | -59.8896
-18.5 | -1.6726 | 0.02517 | -0.0391 | -66.4521
-18 | -1.6589 | 0.02294 | -0.0365 | -72.3147
-17.5 | -1.6424 | 0.02115 | -0.0333 | -77.6548
-17 | -1.6245 | 0.01972 | -0.0293 | -82.3783
-16.5 | -1.6069 | 0.01865 | -0.0244 | -86.1609
-16 | -1.5748 | 0.01764 | -0.0216 | -89.2744
-15.5 | -1.5364 | 0.01671 | -0.0197 | -91.9449
-15 | -1.4969 | 0.01568 | -0.018 | -95.4656
-14.5 | -1.4546 | 0.01471 | -0.0166 | -98.8851
-14 | -1.4089 | 0.01382 | -0.0157 | -101.9465
-13.5 | -1.3669 | 0.01324 | -0.0137 | -103.2402
-13 | -1.3193 | 0.01264 | -0.0129 | -104.375
-12.5 | -1.2699 | 0.01208 | -0.0123 | -105.1242
-12 | -1.2193 | 0.01158 | -0.0118 | -105.2936
-11.5 | -1.168 | 0.01108 | -0.0115 | -105.4152
-11 | -1.1156 | 0.01067 | -0.0113 | -104.5548
-10.5 | -1.0625 | 0.01029 | -0.0112 | -103.2556
-10 | -1.0108 | 0.00966 | -0.0108 | -104.6377
-9.5 | -0.9577 | 0.00917 | -0.0106 | -104.4384
-9 | -0.9037 | 0.00877 | -0.0106 | -103.0445
-8.5 | -0.8491 | 0.0084 | -0.0107 | -101.0833
-8 | -0.794 | 0.00808 | -0.0108 | -98.2673
-7.5 | -0.7385 | 0.00778 | -0.0109 | -94.9229
-7 | -0.6826 | 0.00752 | -0.0112 | -90.7713
-6.5 | -0.6267 | 0.00721 | -0.0114 | -86.9209
-6 | -0.5705 | 0.00694 | -0.0116 | -82.2046
-5.5 | -0.5138 | 0.00671 | -0.0119 | -76.5723
-5 | -0.4568 | 0.00653 | -0.0123 | -69.9541
-4.5 | -0.3998 | 0.00631 | -0.0127 | -63.3597
-4 | -0.3425 | 0.00615 | -0.0131 | -55.6911
-3.5 | -0.2851 | 0.00598 | -0.0135 | -47.6756
-3 | -0.2275 | 0.00584 | -0.014 | -38.9555
-2.5 | -0.1698 | 0.00569 | -0.0145 | -29.8418
-2 | -0.1122 | 0.00554 | -0.0149 | -20.2527
-1.5 | -0.055 | 0.00528 | -0.0154 | -10.4167
-1 | 0.002 | 0.00494 | -0.0159 | 0.40486
-0.5 | 0.0584 | 0.0044 | -0.0164 | 13.2727
0 | 0.1153 | 0.00401 | -0.017 | 28.7531
0.5 | 0.1729 | 0.0038 | -0.0176 | 45.5
1 | 0.2307 | 0.00375 | -0.0182 | 61.52
1.5 | 0.2889 | 0.00383 | -0.0187 | 75.4308
2 | 0.3468 | 0.00396 | -0.0193 | 87.5758
2.5 | 0.4016 | 0.00469 | -0.0197 | 85.629
3 | 0.4576 | 0.00513 | -0.0201 | 89.2008
3.5 | 0.5132 | 0.0056 | -0.0204 | 91.6429
4 | 0.5687 | 0.00604 | -0.0207 | 94.1556
4.5 | 0.6242 | 0.00644 | -0.021 | 96.9255
5 | 0.6797 | 0.00678 | -0.0213 | 100.2507
5.5 | 0.7355 | 0.00705 | -0.0216 | 104.3262
6 | 0.791 | 0.00734 | -0.0218 | 107.7657
6.5 | 0.8463 | 0.00762 | -0.022 | 111.063
7 | 0.9012 | 0.00791 | -0.0222 | 113.9317
7.5 | 0.9555 | 0.00823 | -0.0223 | 116.0996
8 | 1.0093 | 0.00858 | -0.0224 | 117.634
8.5 | 1.0627 | 0.00893 | -0.0224 | 119.0034
9 | 1.1147 | 0.00935 | -0.0221 | 119.2193
9.5 | 1.1662 | 0.00974 | -0.0218 | 119.7331
10 | 1.2157 | 0.01011 | -0.0211 | 120.2473
10.5 | 1.2646 | 0.01057 | -0.0204 | 119.6405
11 | 1.3132 | 0.0112 | -0.0198 | 117.25
11.5 | 1.3619 | 0.01174 | -0.0192 | 116.0051
12 | 1.4086 | 0.01236 | -0.0184 | 113.9644
12.5 | 1.4526 | 0.0131 | -0.0171 | 110.8855
13 | 1.493 | 0.01397 | -0.0154 | 106.8719
13.5 | 1.5324 | 0.01474 | -0.0135 | 103.962
14 | 1.5622 | 0.01556 | -0.01 | 100.3985
14.5 | 1.5817 | 0.0166 | -0.0051 | 95.2831
15 | 1.6019 | 0.01796 | -0.0013 | 89.1927
15.5 | 1.6209 | 0.01964 | 0.0021 | 82.5305
16 | 1.6381 | 0.02166 | 0.005 | 75.6279
17.5 | 1.6869 | 0.02911 | 0.0108 | 57.9492
18 | 1.6983 | 0.03236 | 0.012 | 52.4815
18.5 | 1.7007 | 0.03665 | 0.0128 | 46.4038
19 | 1.7081 | 0.04081 | 0.013 | 41.8549
19.5 | 1.7127 | 0.04554 | 0.0126 | 37.6087
20 | 1.703 | 0.05228 | 0.0113 | 32.5746

## 99. Re 8M Mach 0.10 (1)
BIGFOIL.COM POLAR EXPORT
NACA64-212 a=0.0
NACA64-212 a=0.0 |  |  |  | Cl Max: | 1.121 | at alpha= | 11 | deg
JavaFoil+Calcfoil stall+Eppler ext transition |  |  |  | L/D Max: | 110.389 | at alpha= | 8 | deg
Re: | 8000000 |  |  | Cd Min: | 0.00468 | at alpha= | -1 | deg
Mach: | 0.1 |  |  | Cl=0 at alpha= | -0.975 | deg
|  |  |  | @ Cl=0.1, Cd= | 0.0046943
|  |  |  | @ Cl=0.4, Cd= | 0.0053713
|  |  |  | @ Cl=0.6, Cd= | 0.006584
alpha (deg) | Cl | Cd | Cm | Cl/Cd
-16 | -0.598 | 0.11913 | 0 | -5.017
-15.5 | -0.624 | 0.112 | 0 | -5.571
-15 | -0.65 | 0.10469 | 0 | -6.207
-14.5 | -0.674 | 0.09808 | 0 | -6.867
-14 | -0.698 | 0.08901 | -0.001 | -7.838
-13.5 | -0.719 | 0.08248 | -0.001 | -8.713
-13 | -0.734 | 0.07853 | -0.001 | -9.351
-12.5 | -0.75 | 0.07163 | -0.002 | -10.47
-12 | -0.788 | 0.0503 | -0.002 | -15.667
-11.5 | -0.895 | 0.01422 | -0.003 | -62.933
-11 | -0.907 | 0.01176 | -0.004 | -77.176
-10.5 | -0.904 | 0.01006 | -0.004 | -89.799
-10 | -0.886 | 0.01049 | -0.005 | -84.431
-9.5 | -0.86 | 0.0099 | -0.005 | -86.837
-9 | -0.829 | 0.00946 | -0.006 | -87.672
-8.5 | -0.795 | 0.00917 | -0.006 | -86.697
-8 | -0.757 | 0.00888 | -0.007 | -85.21
-7.5 | -0.716 | 0.00854 | -0.007 | -83.779
-7 | -0.671 | 0.00821 | -0.008 | -81.779
-6.5 | -0.624 | 0.00794 | -0.008 | -78.585
-6 | -0.574 | 0.00771 | -0.009 | -74.49
-5.5 | -0.522 | 0.00743 | -0.009 | -70.347
-5 | -0.469 | 0.00727 | -0.01 | -64.475
-4.5 | -0.413 | 0.00709 | -0.011 | -58.27
-4 | -0.357 | 0.0069 | -0.011 | -51.713
-3.5 | -0.299 | 0.00672 | -0.012 | -44.503
-3 | -0.241 | 0.00663 | -0.012 | -36.335
-2.5 | -0.182 | 0.00644 | -0.013 | -28.233
-2 | -0.122 | 0.00634 | -0.013 | -19.298
-1.5 | -0.063 | 0.00469 | -0.014 | -13.388
-1 | -0.003 | 0.00468 | -0.014 | -0.634
-0.5 | 0.057 | 0.00468 | -0.015 | 12.165
0 | 0.117 | 0.0047 | -0.015 | 24.91
0.5 | 0.177 | 0.00471 | -0.016 | 37.577
1 | 0.237 | 0.00477 | -0.016 | 49.619
1.5 | 0.296 | 0.00485 | -0.017 | 61.144
2 | 0.356 | 0.00521 | -0.018 | 68.286
2.5 | 0.416 | 0.00543 | -0.018 | 76.476
3 | 0.475 | 0.00569 | -0.019 | 83.356
3.5 | 0.533 | 0.00604 | -0.019 | 88.23
4 | 0.591 | 0.00648 | -0.02 | 91.242
4.5 | 0.649 | 0.00715 | -0.02 | 90.762
5 | 0.705 | 0.00793 | -0.021 | 88.849
5.5 | 0.759 | 0.00784 | -0.021 | 96.84
6 | 0.812 | 0.00808 | -0.022 | 100.571
6.5 | 0.864 | 0.00838 | -0.022 | 102.999
7 | 0.913 | 0.00877 | -0.023 | 104.089
7.5 | 0.957 | 0.00871 | -0.024 | 109.967
8 | 0.997 | 0.00904 | -0.024 | 110.389
8.5 | 1.032 | 0.01026 | -0.025 | 100.64
9 | 1.062 | 0.01077 | -0.025 | 98.626
9.5 | 1.086 | 0.01134 | -0.026 | 95.731
10 | 1.104 | 0.01198 | -0.026 | 92.112
10.5 | 1.115 | 0.01282 | -0.026 | 86.986
11 | 1.121 | 0.0136 | -0.027 | 82.418
11.5 | 1.12 | 0.01476 | -0.027 | 75.876
12 | 1.113 | 0.01606 | -0.028 | 69.321
12.5 | 1.098 | 0.01768 | -0.028 | 62.097
13 | 1.071 | 0.01967 | -0.028 | 54.474
13.5 | 1.038 | 0.02248 | -0.028 | 46.154
14 | 0.984 | 0.03058 | -0.028 | 32.184
14.5 | 0.922 | 0.0442 | -0.027 | 20.864
15 | 0.82 | 0.0895 | -0.021 | 9.158
15.5 | 0.782 | 0.09809 | -0.021 | 7.975
16 | 0.741 | 0.11111 | -0.019 | 6.668

## 100. Re 8M Mach 0.10 (2)
BIGFOIL.COM POLAR EXPORT
NACA64-212 a=0.0
NACA64-212 a=0.0 |  |  |  | Cl Max: | 1.687 | at alpha= | 19.5 | deg
XFOIL ncrit=9 |  |  |  | L/D Max: | 119.521 | at alpha= | 10 | deg
Re: | 8000000 |  |  | Cd Min: | 0.05956 | at alpha= | 20 | deg
Mach: | 0.1 |  |  | Cl=0 at alpha= | -1.0183 | deg
|  |  |  | @ Cl=0.1, Cd= | 0.0041219
|  |  |  | @ Cl=0.4, Cd= | 0.0046364
|  |  |  | @ Cl=0.6, Cd= | 0.0062596
alpha (deg) | Cl | Cd | Cm | Cl/Cd
-20 | -1.6303 | 0.04476 | -0.045 | -36.4231
-19.5 | -1.6416 | 0.0384 | -0.0462 | -42.75
-19 | -1.645 | 0.03343 | -0.0461 | -49.2073
-18.5 | -1.6457 | 0.0292 | -0.0448 | -56.3596
-18 | -1.6446 | 0.02559 | -0.0424 | -64.2673
-17.5 | -1.6335 | 0.02309 | -0.0394 | -70.7449
-17 | -1.6186 | 0.02115 | -0.0357 | -76.5296
-16.5 | -1.6012 | 0.0197 | -0.0313 | -81.2792
-16 | -1.5823 | 0.01854 | -0.0261 | -85.3452
-15.5 | -1.5463 | 0.01748 | -0.0236 | -88.4611
-15 | -1.5057 | 0.01655 | -0.0216 | -90.9789
-14.5 | -1.4641 | 0.01549 | -0.0198 | -94.519
-13.5 | -1.378 | 0.01371 | -0.0161 | -100.5106
-13 | -1.3304 | 0.01303 | -0.015 | -102.1028
-12.5 | -1.2807 | 0.0124 | -0.0141 | -103.2823
-12 | -1.2297 | 0.01184 | -0.0134 | -103.8598
-11.5 | -1.1779 | 0.0113 | -0.0129 | -104.2389
-11 | -1.1249 | 0.01085 | -0.0125 | -103.6774
-10.5 | -1.0709 | 0.01049 | -0.0123 | -102.0877
-10 | -1.0185 | 0.00984 | -0.0118 | -103.5061
-9.5 | -0.965 | 0.0093 | -0.0115 | -103.7634
-9 | -0.9105 | 0.00887 | -0.0114 | -102.6494
-8.5 | -0.8554 | 0.00849 | -0.0113 | -100.7538
-8 | -0.7998 | 0.00815 | -0.0113 | -98.135
-7.5 | -0.7438 | 0.00783 | -0.0114 | -94.9936
-7 | -0.6874 | 0.00756 | -0.0115 | -90.9259
-6.5 | -0.6309 | 0.00726 | -0.0117 | -86.9008
-6 | -0.5743 | 0.00697 | -0.0119 | -82.396
-5.5 | -0.5172 | 0.00674 | -0.0122 | -76.7359
-5 | -0.4597 | 0.00655 | -0.0125 | -70.1832
-4.5 | -0.4023 | 0.00633 | -0.0128 | -63.5545
-4 | -0.3446 | 0.00616 | -0.0132 | -55.9416
-3 | -0.2288 | 0.00585 | -0.0141 | -39.1111
-2.5 | -0.1708 | 0.0057 | -0.0146 | -29.9649
-2 | -0.1128 | 0.00555 | -0.015 | -20.3243
-1.5 | -0.0552 | 0.00529 | -0.0155 | -10.4348
-1 | 0.0021 | 0.00495 | -0.016 | 0.42424
-0.5 | 0.0588 | 0.00441 | -0.0165 | 13.3333
0 | 0.116 | 0.00401 | -0.0171 | 28.9277
0.5 | 0.1739 | 0.0038 | -0.0177 | 45.7632
1 | 0.2322 | 0.00375 | -0.0183 | 61.92
1.5 | 0.2907 | 0.00383 | -0.0189 | 75.9008
2 | 0.349 | 0.00397 | -0.0194 | 87.9093
2.5 | 0.4041 | 0.00469 | -0.0198 | 86.162
3 | 0.4604 | 0.00514 | -0.0202 | 89.572
3.5 | 0.5163 | 0.00562 | -0.0205 | 91.8683
4 | 0.5721 | 0.00606 | -0.0208 | 94.4059
4.5 | 0.628 | 0.00646 | -0.021 | 97.2136
5 | 0.6839 | 0.00681 | -0.0213 | 100.4258
5.5 | 0.7401 | 0.00708 | -0.0215 | 104.5339
6 | 0.7961 | 0.00736 | -0.0218 | 108.1658
6.5 | 0.8517 | 0.00766 | -0.0219 | 111.188
7 | 0.9071 | 0.00795 | -0.0221 | 114.1006
7.5 | 0.9617 | 0.0083 | -0.0221 | 115.8675
8 | 1.016 | 0.00864 | -0.0221 | 117.5926
8.5 | 1.0698 | 0.009 | -0.022 | 118.8667
9 | 1.1221 | 0.00945 | -0.0217 | 118.7407
9.5 | 1.1742 | 0.00983 | -0.0213 | 119.4507
10 | 1.2239 | 0.01024 | -0.0204 | 119.5215
10.5 | 1.273 | 0.01074 | -0.0195 | 118.5289
11 | 1.3223 | 0.01135 | -0.0188 | 116.5022
11.5 | 1.371 | 0.01193 | -0.018 | 114.9204
12 | 1.4172 | 0.01262 | -0.0169 | 112.2979
12.5 | 1.4602 | 0.01345 | -0.0153 | 108.5651
13 | 1.5009 | 0.01428 | -0.0133 | 105.105
13.5 | 1.5385 | 0.01511 | -0.0109 | 101.82
14 | 1.5584 | 0.01609 | -0.0056 | 96.8552
14.5 | 1.5781 | 0.0174 | -0.0011 | 90.6954
15 | 1.5971 | 0.01906 | 0.0026 | 83.7933
15.5 | 1.6163 | 0.02095 | 0.0058 | 77.1504
16 | 1.6354 | 0.02306 | 0.0083 | 70.9193
16.5 | 1.6522 | 0.02552 | 0.0105 | 64.7414
17 | 1.6672 | 0.02831 | 0.0123 | 58.8909
17.5 | 1.6783 | 0.03164 | 0.0138 | 53.0436
18 | 1.6859 | 0.0355 | 0.0147 | 47.4901
18.5 | 1.6834 | 0.04066 | 0.0151 | 41.4019
19 | 1.6852 | 0.04582 | 0.0147 | 36.7787
19.5 | 1.687 | 0.05135 | 0.0137 | 32.853
20 | 1.6702 | 0.05956 | 0.0113 | 28.0423

## 101. Re 8M Mach 0.25 (1)
BIGFOIL.COM POLAR EXPORT
NACA64-212 a=0.0
NACA64-212 a=0.0 |  |  |  | Cl Max: | 1.073 | at alpha= | 10 | deg
JavaFoil+Calcfoil stall+Eppler ext transition |  |  |  | L/D Max: | 107.453 | at alpha= | 7 | deg
Re: | 8000000 |  |  | Cd Min: | 0.00468 | at alpha= | -1.5 | deg
Mach: | 0.25 |  |  | Cl=0 at alpha= | -0.97581 | deg
|  |  |  | @ Cl=0.1, Cd= | 0.0047102
|  |  |  | @ Cl=0.4, Cd= | 0.0053949
|  |  |  | @ Cl=0.6, Cd= | 0.11464
alpha (deg) | Cl | Cd | Cm | Cl/Cd
-15 | -0.327 | 0.12647 | 0 | -2.583
-14.5 | -0.393 | 0.11285 | 0 | -3.485
-14 | -0.454 | 0.10337 | -0.001 | -4.396
-13.5 | -0.511 | 0.09638 | -0.001 | -5.297
-13 | -0.561 | 0.08809 | -0.001 | -6.37
-12.5 | -0.606 | 0.08191 | -0.001 | -7.392
-12 | -0.643 | 0.07661 | -0.002 | -8.389
-11.5 | -0.668 | 0.07185 | -0.002 | -9.296
-11 | -0.685 | 0.06511 | -0.002 | -10.525
-10.5 | -0.703 | 0.0549 | -0.003 | -12.813
-10 | -0.837 | 0.01145 | -0.005 | -73.123
-9.5 | -0.835 | 0.01082 | -0.006 | -77.116
-9 | -0.815 | 0.01 | -0.006 | -81.475
-8.5 | -0.789 | 0.00959 | -0.007 | -82.283
-8 | -0.757 | 0.00915 | -0.007 | -82.775
-7.5 | -0.72 | 0.0089 | -0.008 | -80.958
-7 | -0.679 | 0.00853 | -0.008 | -79.625
-6.5 | -0.634 | 0.00816 | -0.009 | -77.653
-6 | -0.585 | 0.00788 | -0.009 | -74.273
-5.5 | -0.534 | 0.00758 | -0.01 | -70.359
-5 | -0.48 | 0.00736 | -0.01 | -65.177
-4.5 | -0.424 | 0.00717 | -0.011 | -59.047
-4 | -0.366 | 0.00703 | -0.011 | -52.04
-3.5 | -0.307 | 0.00684 | -0.012 | -44.909
-3 | -0.247 | 0.00669 | -0.012 | -36.986
-2.5 | -0.187 | 0.00649 | -0.013 | -28.764
-2 | -0.126 | 0.00638 | -0.014 | -19.704
-1.5 | -0.064 | 0.00468 | -0.014 | -13.793
-1 | -0.003 | 0.00469 | -0.015 | -0.65
-0.5 | 0.059 | 0.00469 | -0.015 | 12.479
0 | 0.12 | 0.00472 | -0.016 | 25.491
0.5 | 0.182 | 0.00474 | -0.016 | 38.378
1 | 0.243 | 0.00479 | -0.017 | 50.808
1.5 | 0.304 | 0.00487 | -0.017 | 62.574
2 | 0.366 | 0.00525 | -0.018 | 69.701
2.5 | 0.427 | 0.00551 | -0.019 | 77.415
3 | 0.488 | 0.00578 | -0.019 | 84.425
3.5 | 0.548 | 0.00616 | -0.02 | 88.871
4 | 0.607 | 0.00667 | -0.02 | 91.1
4.5 | 0.666 | 0.0078 | -0.021 | 85.42
5 | 0.723 | 0.0078 | -0.021 | 92.676
5.5 | 0.778 | 0.00806 | -0.022 | 96.53
6 | 0.831 | 0.00832 | -0.022 | 99.973
6.5 | 0.883 | 0.00874 | -0.023 | 100.983
7 | 0.931 | 0.00867 | -0.024 | 107.453
7.5 | 0.973 | 0.0091 | -0.024 | 106.877
8 | 1.008 | 0.01034 | -0.025 | 97.467
8.5 | 1.036 | 0.01087 | -0.025 | 95.364
9 | 1.057 | 0.01148 | -0.026 | 92.095
9.5 | 1.07 | 0.01219 | -0.026 | 87.747
10 | 1.073 | 0.01317 | -0.027 | 81.467
10.5 | 1.067 | 0.01423 | -0.027 | 74.98
11 | 1.05 | 0.01554 | -0.027 | 67.583
11.5 | 1.024 | 0.0171 | -0.028 | 59.907
12 | 0.982 | 0.02038 | -0.028 | 48.169
12.5 | 0.916 | 0.02764 | -0.027 | 33.12
13 | 0.76 | 0.07839 | -0.019 | 9.696
13.5 | 0.693 | 0.09102 | -0.017 | 7.609
14 | 0.626 | 0.09943 | -0.016 | 6.3
14.5 | 0.556 | 0.10717 | -0.016 | 5.19
15 | 0.482 | 0.11464 | -0.016 | 4.201

## 102. Re 8M Mach 0.25 (2)
BIGFOIL.COM POLAR EXPORT
NACA64-212 a=0.0
NACA64-212 a=0.0 |  |  |  | Cl Max: | 1.5883 | at alpha= | 16 | deg
XFOIL ncrit=9 |  |  |  | L/D Max: | 117.152 | at alpha= | 8 | deg
Re: | 8000000 |  |  | Cd Min: | 0.22914 | at alpha= | -20 | deg
Mach: | 0.25 |  |  | Cl=0 at alpha= | -1.0228 | deg
|  |  |  | @ Cl=0.1, Cd= | 0.0041597
|  |  |  | @ Cl=0.4, Cd= | 0.0045063
|  |  |  | @ Cl=0.6, Cd= | 0.006269
alpha (deg) | Cl | Cd | Cm | Cl/Cd
-20 | -0.8227 | 0.22914 | 0.0683 | -3.5904
-19.5 | -0.8079 | 0.22138 | 0.0633 | -3.6494
-19 | -0.7914 | 0.2144 | 0.0586 | -3.6912
-18.5 | -0.7936 | 0.20037 | 0.0509 | -3.9607
-18 | -1.2712 | 0.08462 | -0.0287 | -15.0225
-17.5 | -1.3305 | 0.06567 | -0.0431 | -20.2604
-17 | -1.3822 | 0.0517 | -0.0522 | -26.735
-16.5 | -1.424 | 0.04125 | -0.0568 | -34.5212
-16 | -1.4488 | 0.03391 | -0.0575 | -42.7249
-15.5 | -1.4678 | 0.0282 | -0.0552 | -52.0496
-15 | -1.4758 | 0.02412 | -0.0507 | -61.1857
-14.5 | -1.4751 | 0.02134 | -0.0442 | -69.1237
-13.5 | -1.4202 | 0.01801 | -0.0336 | -78.8562
-13 | -1.3763 | 0.01687 | -0.0301 | -81.5827
-12.5 | -1.3333 | 0.01522 | -0.0269 | -87.6018
-12 | -1.2814 | 0.01424 | -0.0246 | -89.986
-11.5 | -1.2283 | 0.0133 | -0.0226 | -92.3534
-11 | -1.1738 | 0.01244 | -0.0208 | -94.3569
-10.5 | -1.1171 | 0.01181 | -0.0195 | -94.5893
-10 | -1.0603 | 0.01116 | -0.0182 | -95.009
-9.5 | -1.0037 | 0.01049 | -0.0171 | -95.6816
-9 | -0.9486 | 0.00959 | -0.0159 | -98.9155
-8.5 | -0.8905 | 0.00907 | -0.0152 | -98.1808
-8 | -0.832 | 0.00861 | -0.0146 | -96.6318
-7.5 | -0.7733 | 0.00819 | -0.0141 | -94.42
-7 | -0.7142 | 0.00782 | -0.0138 | -91.3299
-6.5 | -0.6547 | 0.00751 | -0.0136 | -87.1771
-6 | -0.5955 | 0.00716 | -0.0135 | -83.1704
-5.5 | -0.536 | 0.00687 | -0.0135 | -78.0204
-5 | -0.4761 | 0.00665 | -0.0136 | -71.594
-4.5 | -0.4162 | 0.00644 | -0.0138 | -64.6273
-4 | -0.3563 | 0.00622 | -0.0141 | -57.283
-3.5 | -0.2962 | 0.00607 | -0.0144 | -48.7974
-3 | -0.2362 | 0.0059 | -0.0148 | -40.0339
-2.5 | -0.1761 | 0.00574 | -0.0152 | -30.6794
-2 | -0.116 | 0.0056 | -0.0156 | -20.7143
-1.5 | -0.0565 | 0.00535 | -0.0161 | -10.5607
-1 | 0.0027 | 0.00499 | -0.0165 | 0.54108
-0.5 | 0.0611 | 0.00443 | -0.0171 | 13.7923
0 | 0.1201 | 0.00402 | -0.0176 | 29.8756
0.5 | 0.1799 | 0.0038 | -0.0182 | 47.3421
1 | 0.2402 | 0.00377 | -0.0188 | 63.7135
1.5 | 0.3007 | 0.00385 | -0.0194 | 78.1039
2 | 0.3609 | 0.00399 | -0.02 | 90.4511
2.5 | 0.4177 | 0.00474 | -0.0203 | 88.1224
3 | 0.4757 | 0.00523 | -0.0206 | 90.956
3.5 | 0.5333 | 0.00575 | -0.0209 | 92.7478
4 | 0.591 | 0.00621 | -0.021 | 95.1691
5 | 0.7069 | 0.00697 | -0.0213 | 101.4204
5.5 | 0.7653 | 0.00726 | -0.0213 | 105.4132
6 | 0.8238 | 0.00754 | -0.0214 | 109.2573
6.5 | 0.8816 | 0.00788 | -0.0213 | 111.8782
7 | 0.9394 | 0.00821 | -0.0211 | 114.4214
7.5 | 0.9964 | 0.00861 | -0.0207 | 115.7259
8 | 1.0532 | 0.00899 | -0.0203 | 117.1524
8.5 | 1.1085 | 0.00949 | -0.0195 | 116.8072
9 | 1.1639 | 0.00994 | -0.0187 | 117.0926
9.5 | 1.2176 | 0.01044 | -0.0176 | 116.6284
10 | 1.2664 | 0.01104 | -0.0154 | 114.7101
10.5 | 1.3193 | 0.01161 | -0.014 | 113.6348
11 | 1.3689 | 0.01238 | -0.0122 | 110.5735
11.5 | 1.4141 | 0.01334 | -0.0096 | 106.0045
12 | 1.4571 | 0.01427 | -0.0067 | 102.1093
12.5 | 1.4858 | 0.0153 | -0.0014 | 97.1111
13 | 1.5054 | 0.0167 | 0.0044 | 90.1437
13.5 | 1.5235 | 0.01864 | 0.0094 | 81.7328
14 | 1.5443 | 0.02078 | 0.0133 | 74.3167
14.5 | 1.5617 | 0.0234 | 0.0167 | 66.7393
15 | 1.5751 | 0.0266 | 0.0197 | 59.2143
15.5 | 1.5861 | 0.03027 | 0.0219 | 52.3984
16 | 1.5883 | 0.035 | 0.0236 | 45.38
16.5 | 1.5825 | 0.04087 | 0.0242 | 38.7203
17 | 1.5771 | 0.04731 | 0.0237 | 33.3354
17.5 | 1.5595 | 0.05574 | 0.0215 | 27.9781
18 | 1.5397 | 0.06523 | 0.018 | 23.6042
18.5 | 1.5047 | 0.0777 | 0.0118 | 19.3655
19 | 1.4713 | 0.09109 | 0.0042 | 16.1522
19.5 | 1.43 | 0.10686 | -0.0057 | 13.382
20 | 1.3696 | 0.12703 | -0.0193 | 10.7817

## 103. Re 8M Mach 0.50 (1)
BIGFOIL.COM POLAR EXPORT
NACA64-212 a=0.0
NACA64-212 a=0.0 |  |  |  | Cl Max: | 1.131 | at alpha= | 20 | deg
JavaFoil+Calcfoil stall+Eppler ext transition |  |  |  | L/D Max: | 95.22 | at alpha= | 5 | deg
Re: | 8000000 |  |  | Cd Min: | 0.00478 | at alpha= | -1 | deg
Mach: | 0.5 |  |  | Cl=0 at alpha= | -0.97794 | deg
|  |  |  | @ Cl=0.1, Cd= | 0.0048002
|  |  |  | @ Cl=0.4, Cd= | 0.0054656
|  |  |  | @ Cl=0.6, Cd= | 0.0066697
alpha (deg) | Cl | Cd | Cm | Cl/Cd
-20 | -1.033 | 0.14874 | 0.002 | -6.946
-19.5 | -1.005 | 0.14435 | 0.002 | -6.964
-19 | -0.979 | 0.13992 | 0.002 | -6.995
-18.5 | -0.956 | 0.13885 | 0.002 | -6.885
-18 | -0.928 | 0.13345 | 0.001 | -6.95
-17.5 | -0.899 | 0.12944 | 0.001 | -6.943
-17 | -0.871 | 0.12438 | 0.001 | -7.002
-16.5 | -0.845 | 0.12022 | 0.001 | -7.025
-16 | -0.819 | 0.1191 | 0 | -6.88
-15.5 | -0.792 | 0.11153 | 0 | -7.104
-15 | -0.764 | 0.10559 | 0 | -7.24
-14.5 | -0.739 | 0.0963 | -0.001 | -7.675
-14 | -0.714 | 0.08876 | -0.001 | -8.043
-13.5 | -0.69 | 0.08145 | -0.001 | -8.472
-13 | -0.656 | 0.09258 | -0.001 | -7.085
-12.5 | -0.63 | 0.08331 | -0.002 | -7.561
-12 | -0.604 | 0.07602 | -0.002 | -7.945
-11.5 | -0.584 | 0.06551 | -0.003 | -8.91
-11 | -0.644 | 0.01782 | -0.004 | -36.166
-10.5 | -0.52 | 0.07105 | -0.003 | -7.321
-10 | -0.493 | 0.06752 | -0.003 | -7.295
-9.5 | -0.467 | 0.06021 | -0.003 | -7.748
-9 | -0.442 | 0.05411 | -0.004 | -8.163
-8.5 | -0.42 | 0.04603 | -0.005 | -9.135
-8 | -0.384 | 0.05462 | -0.004 | -7.027
-7.5 | -0.356 | 0.05077 | -0.004 | -7.02
-7 | -0.332 | 0.04321 | -0.005 | -7.681
-6.5 | -0.477 | 0.04034 | -0.006 | -11.834
-6 | -0.593 | 0.0091 | -0.01 | -65.215
-5.5 | -0.564 | 0.00854 | -0.011 | -65.996
-5 | -0.518 | 0.00805 | -0.011 | -64.406
-4.5 | -0.464 | 0.00775 | -0.012 | -59.839
-4 | -0.404 | 0.00744 | -0.013 | -54.326
-3.5 | -0.341 | 0.00722 | -0.013 | -47.199
-3 | -0.275 | 0.00701 | -0.014 | -39.28
-2.5 | -0.208 | 0.0068 | -0.015 | -30.636
-2 | -0.14 | 0.0066 | -0.015 | -21.253
-1.5 | -0.072 | 0.00479 | -0.016 | -15.039
-1 | -0.003 | 0.00478 | -0.016 | -0.714
-0.5 | 0.065 | 0.00479 | -0.017 | 13.66
0 | 0.134 | 0.00481 | -0.018 | 27.942
0.5 | 0.203 | 0.00484 | -0.018 | 42.037
1 | 0.272 | 0.00489 | -0.019 | 55.69
1.5 | 0.34 | 0.00497 | -0.019 | 68.424
2 | 0.409 | 0.00554 | -0.02 | 73.83
2.5 | 0.477 | 0.00581 | -0.021 | 82.084
3 | 0.544 | 0.00621 | -0.021 | 87.576
3.5 | 0.611 | 0.00676 | -0.022 | 90.317
4 | 0.676 | 0.00735 | -0.023 | 91.888
4.5 | 0.739 | 0.00833 | -0.023 | 88.67
5 | 0.798 | 0.00838 | -0.024 | 95.22
5.5 | 0.853 | 0.00952 | -0.024 | 89.622
6 | 0.9 | 0.01005 | -0.025 | 89.579
6.5 | 0.937 | 0.01079 | -0.026 | 86.875
7 | 0.958 | 0.01167 | -0.026 | 82.089
7.5 | 0.931 | 0.01275 | -0.027 | 73.052
8 | 0.488 | 0.05369 | -0.013 | 9.093
8.5 | 0.621 | 0.01543 | -0.027 | 40.244
9 | 0.542 | 0.06063 | -0.014 | 8.936
9.5 | 0.683 | 0.01662 | -0.029 | 41.069
10 | 0.708 | 0.01899 | -0.029 | 37.293
10.5 | 0.692 | 0.03509 | -0.027 | 19.708
11 | 0.649 | 0.07763 | -0.016 | 8.362
11.5 | 0.793 | 0.02336 | -0.03 | 33.944
12 | 0.799 | 0.03268 | -0.029 | 24.442
12.5 | 0.735 | 0.08378 | -0.019 | 8.767
13 | 0.759 | 0.09415 | -0.019 | 8.062
13.5 | 0.792 | 0.08642 | -0.021 | 9.165
14 | 0.813 | 0.09714 | -0.02 | 8.365
14.5 | 0.841 | 0.10329 | -0.021 | 8.145
15 | 0.869 | 0.10889 | -0.022 | 7.984
15.5 | 0.889 | 0.1129 | -0.02 | 7.874
16 | 0.918 | 0.1149 | -0.022 | 7.994
16.5 | 0.952 | 0.11778 | -0.024 | 8.087
17 | 0.977 | 0.1267 | -0.024 | 7.713
17.5 | 0.996 | 0.12706 | -0.023 | 7.838
18 | 1.027 | 0.13157 | -0.024 | 7.809
18.5 | 1.066 | 0.1289 | -0.027 | 8.269
19 | 1.094 | 0.13462 | -0.028 | 8.124
19.5 | 1.102 | 0.14482 | -0.025 | 7.61
20 | 1.131 | 0.14932 | -0.026 | 7.576

## 104. Re 8M Mach 0.50 (2)
BIGFOIL.COM POLAR EXPORT
NACA64-212 a=0.0
NACA64-212 a=0.0 |  |  |  | Cl Max: | 1.1928 | at alpha= | 8.5 | deg
XFOIL ncrit=9 |  |  |  | L/D Max: | 111.775 | at alpha= | 6.5 | deg
Re: | 8000000 |  |  | Cd Min: | 0.272 | at alpha= | -20 | deg
Mach: | 0.5 |  |  | Cl=0 at alpha= | -1.0444 | deg
|  |  |  | @ Cl=0.1, Cd= | 0.0043371
|  |  |  | @ Cl=0.4, Cd= | 0.0040771
|  |  |  | @ Cl=0.6, Cd= | 0.0061346
alpha (deg) | Cl | Cd | Cm | Cl/Cd
-20 | -0.8673 | 0.272 | 0.0897 | -3.1886
-19.5 | -0.8456 | 0.26307 | 0.0842 | -3.2144
-19 | -0.8243 | 0.2538 | 0.0786 | -3.2478
-18.5 | -0.8053 | 0.24326 | 0.0728 | -3.3104
-18 | -0.7841 | 0.23426 | 0.0673 | -3.3471
-17.5 | -0.7627 | 0.22562 | 0.0619 | -3.3805
-17 | -0.7447 | 0.21524 | 0.0561 | -3.4599
-16.5 | -0.7264 | 0.20558 | 0.0505 | -3.5334
-16 | -0.7063 | 0.19687 | 0.0452 | -3.5876
-15.5 | -0.6894 | 0.18703 | 0.0395 | -3.686
-15 | -0.6732 | 0.17733 | 0.0339 | -3.7963
-14.5 | -0.6539 | 0.16889 | 0.0288 | -3.8718
-14 | -0.6375 | 0.15968 | 0.0234 | -3.9924
-13.5 | -0.6304 | 0.14909 | 0.0179 | -4.2283
-12.5 | -0.6043 | 0.13112 | 0.0075 | -4.6088
-12 | -0.5933 | 0.1219 | 0.0021 | -4.8671
-11.5 | -0.5909 | 0.11108 | -0.0043 | -5.3196
-11 | -0.5991 | 0.09878 | -0.0119 | -6.065
-10.5 | -0.6029 | 0.08805 | -0.0187 | -6.8472
-10 | -0.622 | 0.07487 | -0.0278 | -8.3077
-9.5 | -0.6464 | 0.05907 | -0.0413 | -10.9429
-9 | -0.6833 | 0.04747 | -0.0497 | -14.3944
-8.5 | -0.7217 | 0.03962 | -0.0507 | -18.2155
-8 | -0.7653 | 0.03327 | -0.0442 | -23.0027
-7 | -0.7673 | 0.01841 | -0.0338 | -41.6784
-6.5 | -0.7438 | 0.01137 | -0.0282 | -65.4178
-6 | -0.6862 | 0.00911 | -0.0244 | -75.3238
-5.5 | -0.6199 | 0.00801 | -0.0219 | -77.3908
-5 | -0.5506 | 0.00732 | -0.0202 | -75.2186
-4.5 | -0.4796 | 0.00694 | -0.0191 | -69.1066
-4 | -0.4089 | 0.00664 | -0.0185 | -61.5813
-3.5 | -0.3389 | 0.00636 | -0.0181 | -53.2862
-3 | -0.2689 | 0.00617 | -0.018 | -43.5818
-2.5 | -0.1995 | 0.00597 | -0.0181 | -33.4171
-2 | -0.1302 | 0.0058 | -0.0183 | -22.4483
-1.5 | -0.0615 | 0.0056 | -0.0187 | -10.9821
-1 | 0.006 | 0.00525 | -0.019 | 1.1429
-0.5 | 0.0719 | 0.00456 | -0.0195 | 15.7675
0 | 0.1387 | 0.00403 | -0.0201 | 34.4169
0.5 | 0.207 | 0.00383 | -0.0207 | 54.047
1 | 0.2765 | 0.00386 | -0.0213 | 71.6321
1.5 | 0.3459 | 0.00396 | -0.022 | 87.3485
2 | 0.4152 | 0.00411 | -0.0225 | 101.0219
2.5 | 0.4794 | 0.00493 | -0.0225 | 97.2414
3 | 0.5446 | 0.00559 | -0.0224 | 97.424
4 | 0.6748 | 0.00687 | -0.0215 | 98.2242
4.5 | 0.7419 | 0.0073 | -0.0209 | 101.6301
5 | 0.8101 | 0.00767 | -0.0201 | 105.6193
5.5 | 0.8785 | 0.00806 | -0.019 | 108.995
6 | 0.9468 | 0.0085 | -0.0175 | 111.3882
6.5 | 1.0138 | 0.00907 | -0.0154 | 111.7751
7 | 1.0803 | 0.00968 | -0.0127 | 111.6012
7.5 | 1.1434 | 0.01049 | -0.009 | 108.999
8 | 1.192 | 0.01195 | -0.003 | 99.749
8.5 | 1.1928 | 0.01438 | 0.0089 | 82.9485
9 | 1.1753 | 0.0183 | 0.0192 | 64.224
9.5 | 1.1509 | 0.02437 | 0.026 | 47.2261
10 | 1.1191 | 0.03188 | 0.0295 | 35.1035
10.5 | 1.0836 | 0.04076 | 0.0295 | 26.5849
11 | 1.0478 | 0.051 | 0.0263 | 20.5451
11.5 | 1.0149 | 0.06268 | 0.0202 | 16.1918
12 | 0.9859 | 0.07574 | 0.0117 | 13.0169
12.5 | 0.9629 | 0.08991 | 0.0019 | 10.7096
13 | 0.9447 | 0.10453 | -0.0077 | 9.0376
13.5 | 0.9285 | 0.11861 | -0.0163 | 7.8282

## 105. Re 10M Mach 0.00 (1)
BIGFOIL.COM POLAR EXPORT
NACA64-212 a=0.0
NACA64-212 a=0.0 |  |  |  | Cl Max: | 1.134 | at alpha= | 11.5 | deg
JavaFoil+Calcfoil stall+Eppler ext transition |  |  |  | L/D Max: | 114.845 | at alpha= | 8 | deg
Re: | 10000000 |  |  | Cd Min: | 0.00455 | at alpha= | -0.5 | deg
Mach: | 0 |  |  | Cl=0 at alpha= | -0.975 | deg
|  |  |  | @ Cl=0.1, Cd= | 0.0046083
|  |  |  | @ Cl=0.4, Cd= | 0.0054237
|  |  |  | @ Cl=0.6, Cd= | 0.0068005
alpha (deg) | Cl | Cd | Cm | Cl/Cd
-16.5 | -0.616 | 0.12388 | 0 | -4.973
-16 | -0.64 | 0.1156 | 0 | -5.535
-15.5 | -0.663 | 0.10828 | 0 | -6.123
-15 | -0.685 | 0.10088 | 0 | -6.795
-14.5 | -0.706 | 0.09467 | 0 | -7.456
-14 | -0.73 | 0.08274 | -0.001 | -8.827
-13.5 | -0.753 | 0.07314 | -0.001 | -10.289
-13 | -0.816 | 0.04015 | -0.002 | -20.337
-12.5 | -0.896 | 0.01619 | -0.003 | -55.352
-12 | -0.912 | 0.01397 | -0.003 | -65.303
-11.5 | -0.924 | 0.01189 | -0.003 | -77.759
-11 | -0.922 | 0.01101 | -0.004 | -83.75
-10.5 | -0.913 | 0.01042 | -0.004 | -87.541
-10 | -0.89 | 0.00989 | -0.005 | -89.952
-9.5 | -0.862 | 0.00946 | -0.005 | -91.107
-9 | -0.83 | 0.00913 | -0.006 | -90.98
-8.5 | -0.795 | 0.00883 | -0.006 | -89.988
-8 | -0.756 | 0.00846 | -0.007 | -89.389
-7.5 | -0.714 | 0.00824 | -0.007 | -86.643
-7 | -0.669 | 0.00792 | -0.008 | -84.478
-6.5 | -0.622 | 0.00766 | -0.008 | -81.19
-6 | -0.572 | 0.00742 | -0.009 | -77.069
-5.5 | -0.52 | 0.0072 | -0.009 | -72.262
-5 | -0.467 | 0.00703 | -0.01 | -66.357
-4.5 | -0.411 | 0.00684 | -0.01 | -60.131
-4 | -0.355 | 0.00672 | -0.011 | -52.822
-3.5 | -0.298 | 0.00656 | -0.012 | -45.423
-3 | -0.24 | 0.00639 | -0.012 | -37.501
-2.5 | -0.181 | 0.00629 | -0.013 | -28.768
-2 | -0.122 | 0.00614 | -0.013 | -19.831
-1.5 | -0.062 | 0.0046 | -0.014 | -13.586
-1 | -0.003 | 0.00456 | -0.014 | -0.648
-0.5 | 0.057 | 0.00455 | -0.015 | 12.462
0 | 0.116 | 0.00463 | -0.015 | 25.12
0.5 | 0.176 | 0.00468 | -0.016 | 37.644
1 | 0.236 | 0.00476 | -0.016 | 49.563
1.5 | 0.295 | 0.00508 | -0.017 | 58.031
2 | 0.354 | 0.00526 | -0.017 | 67.292
2.5 | 0.413 | 0.00547 | -0.018 | 75.598
3 | 0.472 | 0.00576 | -0.019 | 81.938
3.5 | 0.531 | 0.00612 | -0.019 | 86.64
4 | 0.589 | 0.00665 | -0.02 | 88.498
4.5 | 0.646 | 0.00743 | -0.02 | 86.881
5 | 0.702 | 0.00771 | -0.021 | 90.964
5.5 | 0.756 | 0.0076 | -0.021 | 99.528
6 | 0.809 | 0.00785 | -0.022 | 103.04
6.5 | 0.86 | 0.00812 | -0.022 | 105.905
7 | 0.91 | 0.00839 | -0.023 | 108.348
7.5 | 0.954 | 0.00876 | -0.023 | 108.951
8 | 0.995 | 0.00867 | -0.024 | 114.845
8.5 | 1.032 | 0.00906 | -0.024 | 113.828
9 | 1.063 | 0.01028 | -0.025 | 103.448
9.5 | 1.089 | 0.01077 | -0.025 | 101.102
10 | 1.109 | 0.01137 | -0.026 | 97.54
10.5 | 1.124 | 0.01198 | -0.026 | 93.805
11 | 1.132 | 0.0128 | -0.027 | 88.427
11.5 | 1.134 | 0.01379 | -0.027 | 82.231
12 | 1.131 | 0.01499 | -0.028 | 75.436
12.5 | 1.12 | 0.01637 | -0.028 | 68.405
13 | 1.096 | 0.01845 | -0.028 | 59.41
13.5 | 1.071 | 0.02018 | -0.028 | 53.066
14 | 1.033 | 0.02427 | -0.028 | 42.586
14.5 | 0.992 | 0.02949 | -0.028 | 33.645
15 | 0.942 | 0.0389 | -0.028 | 24.205
15.5 | 0.879 | 0.05743 | -0.026 | 15.299
16 | 0.795 | 0.09938 | -0.021 | 8.002
16.5 | 0.757 | 0.112 | -0.02 | 6.762

## 106. Re 10M Mach 0.00 (2)
BIGFOIL.COM POLAR EXPORT
NACA64-212 a=0.0
NACA64-212 a=0.0 |  |  |  | Cl Max: | 1.7365 | at alpha= | 19.5 | deg
XFOIL ncrit=9 |  |  |  | L/D Max: | 124.861 | at alpha= | 9.5 | deg
Re: | 10000000 |  |  | Cd Min: | 0.04932 | at alpha= | 20 | deg
Mach: | 0 |  |  | Cl=0 at alpha= | -1.0183 | deg
|  |  |  | @ Cl=0.1, Cd= | 0.0042587
|  |  |  | @ Cl=0.4, Cd= | 0.0047581
|  |  |  | @ Cl=0.6, Cd= | 0.0061333
alpha (deg) | Cl | Cd | Cm | Cl/Cd
-20 | -1.7114 | 0.0335 | -0.0433 | -51.0866
-19.5 | -1.7081 | 0.02966 | -0.0423 | -57.5893
-19 | -1.7007 | 0.02652 | -0.0406 | -64.129
-18.5 | -1.6952 | 0.02359 | -0.0378 | -71.861
-18 | -1.6862 | 0.02126 | -0.0343 | -79.3133
-17.5 | -1.6709 | 0.01964 | -0.0304 | -85.0764
-17 | -1.6558 | 0.01842 | -0.0253 | -89.8914
-16.5 | -1.6286 | 0.01743 | -0.0216 | -93.4366
-16 | -1.5915 | 0.01648 | -0.0195 | -96.5716
-15.5 | -1.5509 | 0.01561 | -0.0179 | -99.353
-15 | -1.5075 | 0.01483 | -0.0166 | -101.6521
-14 | -1.4208 | 0.01337 | -0.0137 | -106.2678
-13.5 | -1.3745 | 0.01266 | -0.0126 | -108.5703
-13 | -1.3264 | 0.012 | -0.0119 | -110.5333
-12.5 | -1.2765 | 0.01144 | -0.0114 | -111.5822
-12 | -1.2254 | 0.01094 | -0.011 | -112.011
-11.5 | -1.1736 | 0.01048 | -0.0107 | -111.9847
-10.5 | -1.0673 | 0.00971 | -0.0105 | -109.9176
-10 | -1.0133 | 0.00938 | -0.0105 | -108.0277
-9.5 | -0.9603 | 0.00885 | -0.0103 | -108.5085
-9 | -0.9063 | 0.00842 | -0.0103 | -107.6366
-8.5 | -0.8516 | 0.00805 | -0.0103 | -105.7888
-8 | -0.7964 | 0.00773 | -0.0104 | -103.0272
-7.5 | -0.7407 | 0.00744 | -0.0106 | -99.5565
-7 | -0.6846 | 0.0072 | -0.0109 | -95.0833
-6.5 | -0.6282 | 0.00698 | -0.0112 | -90
-6 | -0.5718 | 0.00671 | -0.0114 | -85.2161
-5.5 | -0.5151 | 0.00647 | -0.0118 | -79.6136
-5 | -0.458 | 0.00629 | -0.0122 | -72.814
-4.5 | -0.4008 | 0.00611 | -0.0126 | -65.5974
-4 | -0.3435 | 0.00594 | -0.013 | -57.8283
-3.5 | -0.2859 | 0.00579 | -0.0134 | -49.3782
-3 | -0.2282 | 0.00564 | -0.0139 | -40.461
-2.5 | -0.1705 | 0.00552 | -0.0144 | -30.8877
-2 | -0.1127 | 0.0054 | -0.0149 | -20.8704
-1.5 | -0.0552 | 0.0052 | -0.0154 | -10.6154
-1 | 0.0021 | 0.00493 | -0.0159 | 0.42596
-0.5 | 0.059 | 0.00451 | -0.0164 | 13.082
0.5 | 0.1732 | 0.00381 | -0.0176 | 45.4593
1 | 0.231 | 0.00372 | -0.0182 | 62.0968
1.5 | 0.2889 | 0.00379 | -0.0188 | 76.2269
2 | 0.3457 | 0.00417 | -0.0193 | 82.9017
2.5 | 0.4011 | 0.00477 | -0.0197 | 84.0881
3 | 0.4575 | 0.00514 | -0.0201 | 89.0078
3.5 | 0.5134 | 0.00557 | -0.0205 | 92.1724
4 | 0.5694 | 0.00593 | -0.0208 | 96.0202
4.5 | 0.6251 | 0.0063 | -0.0211 | 99.2222
5 | 0.6811 | 0.0066 | -0.0215 | 103.197
5.5 | 0.7372 | 0.00684 | -0.0218 | 107.7778
6 | 0.793 | 0.00709 | -0.0221 | 111.8477
6.5 | 0.8483 | 0.00738 | -0.0223 | 114.9458
7 | 0.9037 | 0.00764 | -0.0226 | 118.2853
7.5 | 0.958 | 0.00798 | -0.0227 | 120.0501
8 | 1.0124 | 0.00827 | -0.0228 | 122.4184
8.5 | 1.0659 | 0.00863 | -0.0228 | 123.511
9 | 1.1187 | 0.00903 | -0.0227 | 123.887
9.5 | 1.1712 | 0.00938 | -0.0226 | 124.8614
10 | 1.2222 | 0.0098 | -0.0223 | 124.7143
10.5 | 1.2706 | 0.01027 | -0.0214 | 123.7196
11 | 1.3194 | 0.01068 | -0.0207 | 123.5393
11.5 | 1.3685 | 0.01121 | -0.0202 | 122.0785
12 | 1.4155 | 0.01185 | -0.0194 | 119.4515
12.5 | 1.4601 | 0.01259 | -0.0182 | 115.973
13 | 1.5036 | 0.0133 | -0.0169 | 113.0526
13.5 | 1.5449 | 0.01403 | -0.0153 | 110.114
14 | 1.581 | 0.01491 | -0.013 | 106.0362
14.5 | 1.5997 | 0.01588 | -0.0076 | 100.7368
15 | 1.6183 | 0.01713 | -0.0031 | 94.4717
15.5 | 1.639 | 0.01856 | 0.0004 | 88.3082
16 | 1.6601 | 0.0202 | 0.0033 | 82.1832
16.5 | 1.6792 | 0.02215 | 0.0058 | 75.8104
17 | 1.6964 | 0.0244 | 0.008 | 69.5246
17.5 | 1.7108 | 0.02706 | 0.0099 | 63.2225
18 | 1.7215 | 0.03022 | 0.0115 | 56.9656
18.5 | 1.7205 | 0.03467 | 0.0128 | 49.625
19 | 1.7292 | 0.03851 | 0.0132 | 44.9026
19.5 | 1.7365 | 0.0428 | 0.013 | 40.5724
20 | 1.7266 | 0.04932 | 0.0121 | 35.0081

## 107. Re 10M Mach 0.10 (1)
BIGFOIL.COM POLAR EXPORT
NACA64-212 a=0.0
NACA64-212 a=0.0 |  |  |  | Cl Max: | 1.123 | at alpha= | 11 | deg
JavaFoil+Calcfoil stall+Eppler ext transition |  |  |  | L/D Max: | 114.335 | at alpha= | 8 | deg
Re: | 10000000 |  |  | Cd Min: | 0.00459 | at alpha= | -0.5 | deg
Mach: | 0.1 |  |  | Cl=0 at alpha= | -0.975 | deg
|  |  |  | @ Cl=0.1, Cd= | 0.0046187
|  |  |  | @ Cl=0.4, Cd= | 0.0054387
|  |  |  | @ Cl=0.6, Cd= | 0.0067626
alpha (deg) | Cl | Cd | Cm | Cl/Cd
-16 | -0.598 | 0.11995 | 0 | -4.983
-15.5 | -0.624 | 0.11194 | 0 | -5.577
-15 | -0.65 | 0.1028 | 0 | -6.327
-14.5 | -0.674 | 0.09823 | 0 | -6.86
-14 | -0.7 | 0.0864 | -0.001 | -8.104
-13.5 | -0.722 | 0.07942 | -0.001 | -9.092
-13 | -0.744 | 0.07075 | -0.001 | -10.516
-12.5 | -0.846 | 0.0243 | -0.002 | -34.815
-12 | -0.882 | 0.01661 | -0.003 | -53.136
-11.5 | -0.908 | 0.01243 | -0.003 | -73.057
-11 | -0.914 | 0.01102 | -0.004 | -82.889
-10.5 | -0.907 | 0.01057 | -0.005 | -85.805
-10 | -0.886 | 0.01 | -0.005 | -88.599
-9.5 | -0.86 | 0.00956 | -0.005 | -89.955
-9 | -0.829 | 0.00918 | -0.006 | -90.384
-8.5 | -0.795 | 0.00888 | -0.006 | -89.546
-8 | -0.757 | 0.00859 | -0.007 | -88.127
-7.5 | -0.716 | 0.00826 | -0.007 | -86.628
-7 | -0.671 | 0.008 | -0.008 | -83.923
-6.5 | -0.624 | 0.00767 | -0.008 | -81.374
-6 | -0.574 | 0.00745 | -0.009 | -77.093
-5.5 | -0.522 | 0.00724 | -0.009 | -72.12
-5 | -0.469 | 0.00703 | -0.01 | -66.647
-4.5 | -0.413 | 0.00691 | -0.011 | -59.795
-4 | -0.357 | 0.00672 | -0.011 | -53.068
-3.5 | -0.299 | 0.00655 | -0.012 | -45.68
-3 | -0.241 | 0.00645 | -0.012 | -37.315
-2.5 | -0.182 | 0.00628 | -0.013 | -28.94
-2 | -0.122 | 0.00615 | -0.013 | -19.893
-1.5 | -0.063 | 0.00464 | -0.014 | -13.527
-1 | -0.003 | 0.0046 | -0.014 | -0.645
-0.5 | 0.057 | 0.00459 | -0.015 | 12.408
0 | 0.117 | 0.00463 | -0.015 | 25.286
0.5 | 0.177 | 0.00466 | -0.016 | 37.957
1 | 0.237 | 0.00475 | -0.016 | 49.892
1.5 | 0.296 | 0.00507 | -0.017 | 58.398
2 | 0.356 | 0.00527 | -0.018 | 67.522
2.5 | 0.416 | 0.0055 | -0.018 | 75.505
3 | 0.475 | 0.00581 | -0.019 | 81.731
3.5 | 0.533 | 0.00615 | -0.019 | 86.702
4 | 0.591 | 0.00664 | -0.02 | 89.127
4.5 | 0.649 | 0.00743 | -0.02 | 87.352
5 | 0.705 | 0.00777 | -0.021 | 90.689
5.5 | 0.76 | 0.00761 | -0.021 | 99.777
6 | 0.812 | 0.00785 | -0.022 | 103.524
6.5 | 0.864 | 0.00813 | -0.022 | 106.295
7 | 0.913 | 0.00847 | -0.023 | 107.768
7.5 | 0.958 | 0.00885 | -0.024 | 108.205
8 | 0.998 | 0.00873 | -0.024 | 114.335
8.5 | 1.034 | 0.00913 | -0.025 | 113.214
9 | 1.064 | 0.01037 | -0.025 | 102.532
9.5 | 1.088 | 0.0109 | -0.026 | 99.843
10 | 1.106 | 0.01151 | -0.026 | 96.086
10.5 | 1.118 | 0.01224 | -0.026 | 91.308
11 | 1.123 | 0.01315 | -0.027 | 85.44
11.5 | 1.123 | 0.01408 | -0.027 | 79.772
12 | 1.116 | 0.01538 | -0.028 | 72.583
12.5 | 1.101 | 0.01689 | -0.028 | 65.163
13 | 1.075 | 0.0185 | -0.028 | 58.122
13.5 | 1.041 | 0.02132 | -0.028 | 48.813
14 | 0.994 | 0.02692 | -0.028 | 36.934
14.5 | 0.935 | 0.03839 | -0.027 | 24.342
15 | 0.84 | 0.07439 | -0.024 | 11.288
15.5 | 0.787 | 0.09355 | -0.021 | 8.413
16 | 0.743 | 0.10879 | -0.019 | 6.826

## 108. Re 10M Mach 0.10 (2)
BIGFOIL.COM POLAR EXPORT
NACA64-212 a=0.0
NACA64-212 a=0.0 |  |  |  | Cl Max: | 1.7111 | at alpha= | 19.5 | deg
XFOIL ncrit=9 |  |  |  | L/D Max: | 124.409 | at alpha= | 9.5 | deg
Re: | 10000000 |  |  | Cd Min: | 0.05599 | at alpha= | 20 | deg
Mach: | 0.1 |  |  | Cl=0 at alpha= | -1.0174 | deg
|  |  |  | @ Cl=0.1, Cd= | 0.0042695
|  |  |  | @ Cl=0.4, Cd= | 0.004741
|  |  |  | @ Cl=0.6, Cd= | 0.0061287
alpha (deg) | Cl | Cd | Cm | Cl/Cd
-20 | -1.6569 | 0.04178 | -0.0461 | -39.6577
-19.5 | -1.6668 | 0.03588 | -0.0467 | -46.4548
-19 | -1.6739 | 0.03087 | -0.046 | -54.2242
-18.5 | -1.6731 | 0.02704 | -0.0441 | -61.875
-18 | -1.6649 | 0.02417 | -0.0414 | -68.8829
-17.5 | -1.6534 | 0.02188 | -0.0379 | -75.5667
-17 | -1.6462 | 0.01974 | -0.033 | -83.3941
-16.5 | -1.6334 | 0.01842 | -0.0271 | -88.6754
-16 | -1.6016 | 0.01731 | -0.0239 | -92.5246
-15.5 | -1.5627 | 0.01631 | -0.0217 | -95.8124
-15 | -1.52 | 0.01543 | -0.0199 | -98.5094
-14.5 | -1.4749 | 0.01461 | -0.0185 | -100.9514
-14 | -1.4318 | 0.01398 | -0.0165 | -102.4177
-13.5 | -1.3859 | 0.01314 | -0.0151 | -105.4718
-13 | -1.3379 | 0.01238 | -0.014 | -108.0695
-12.5 | -1.2878 | 0.01173 | -0.0132 | -109.7869
-12 | -1.2362 | 0.01118 | -0.0126 | -110.5725
-11.5 | -1.1838 | 0.01067 | -0.0121 | -110.9466
-11 | -1.1304 | 0.01024 | -0.0118 | -110.3906
-10.5 | -1.0763 | 0.00985 | -0.0116 | -109.269
-10 | -1.0216 | 0.00951 | -0.0114 | -107.4238
-9.5 | -0.9677 | 0.00899 | -0.0112 | -107.6418
-9 | -0.9133 | 0.00852 | -0.011 | -107.1948
-8.5 | -0.858 | 0.00813 | -0.0109 | -105.5351
-8 | -0.8023 | 0.00779 | -0.011 | -102.991
-7.5 | -0.7461 | 0.00749 | -0.0111 | -99.6128
-7 | -0.6895 | 0.00723 | -0.0113 | -95.3665
-6.5 | -0.6325 | 0.00701 | -0.0115 | -90.2282
-6 | -0.5757 | 0.00674 | -0.0117 | -85.4154
-5.5 | -0.5185 | 0.00649 | -0.012 | -79.8921
-4.5 | -0.4033 | 0.00613 | -0.0127 | -65.7912
-4 | -0.3456 | 0.00595 | -0.0131 | -58.084
-3.5 | -0.2876 | 0.00581 | -0.0136 | -49.5009
-3 | -0.2296 | 0.00565 | -0.014 | -40.6372
-2.5 | -0.1714 | 0.00552 | -0.0145 | -31.0507
-2 | -0.1133 | 0.00541 | -0.015 | -20.9427
-1.5 | -0.0555 | 0.0052 | -0.0155 | -10.6731
-0.5 | 0.0595 | 0.00452 | -0.0165 | 13.1637
0.5 | 0.1743 | 0.00381 | -0.0177 | 45.748
1 | 0.2324 | 0.00371 | -0.0183 | 62.6415
1.5 | 0.2907 | 0.00379 | -0.0189 | 76.7018
2 | 0.3478 | 0.00416 | -0.0194 | 83.6058
2.5 | 0.4035 | 0.00478 | -0.0198 | 84.4142
3 | 0.4603 | 0.00515 | -0.0202 | 89.3786
4 | 0.5729 | 0.00595 | -0.0209 | 96.2857
4.5 | 0.629 | 0.00632 | -0.0212 | 99.5253
5 | 0.6853 | 0.00662 | -0.0215 | 103.5196
5.5 | 0.7418 | 0.00687 | -0.0218 | 107.9767
6 | 0.7981 | 0.00711 | -0.022 | 112.2504
6.5 | 0.8538 | 0.00742 | -0.0222 | 115.0674
7 | 0.9096 | 0.00768 | -0.0224 | 118.4375
7.5 | 0.9644 | 0.00803 | -0.0225 | 120.0996
8 | 1.0193 | 0.00833 | -0.0226 | 122.3649
8.5 | 1.0731 | 0.00871 | -0.0225 | 123.2032
9 | 1.1264 | 0.0091 | -0.0223 | 123.7802
9.5 | 1.1794 | 0.00948 | -0.0221 | 124.4093
10 | 1.2305 | 0.00994 | -0.0216 | 123.7928
10.5 | 1.2793 | 0.01041 | -0.0206 | 122.8915
11 | 1.3287 | 0.01082 | -0.0197 | 122.8004
11.5 | 1.3778 | 0.01141 | -0.019 | 120.7537
12 | 1.4242 | 0.01213 | -0.0179 | 117.4114
12.5 | 1.4692 | 0.01286 | -0.0165 | 114.2457
13 | 1.5127 | 0.01358 | -0.015 | 111.3918
13.5 | 1.5519 | 0.01443 | -0.0128 | 107.5468
14 | 1.5776 | 0.01544 | -0.0084 | 102.1762
14.5 | 1.5949 | 0.01661 | -0.0031 | 96.0205
15 | 1.6168 | 0.01795 | 0.0008 | 90.0724
15.5 | 1.6389 | 0.01951 | 0.0039 | 84.0031
16 | 1.6589 | 0.02141 | 0.0068 | 77.4825
16.5 | 1.6755 | 0.02373 | 0.0094 | 70.6068
17 | 1.6888 | 0.02651 | 0.0116 | 63.7043
17.5 | 1.7006 | 0.02964 | 0.0133 | 57.3752
18 | 1.7072 | 0.03343 | 0.0146 | 51.0679
18.5 | 1.7046 | 0.0384 | 0.0154 | 44.3906
19 | 1.7078 | 0.04324 | 0.0153 | 39.4958
19.5 | 1.7111 | 0.0484 | 0.0146 | 35.3533
20 | 1.6972 | 0.05599 | 0.0127 | 30.3126

## 109. Re 10M Mach 0.25 (1)
BIGFOIL.COM POLAR EXPORT
NACA64-212 a=0.0
NACA64-212 a=0.0 |  |  |  | Cl Max: | 1.076 | at alpha= | 10 | deg
JavaFoil+Calcfoil stall+Eppler ext transition |  |  |  | L/D Max: | 115.383 | at alpha= | 8 | deg
Re: | 10000000 |  |  | Cd Min: | 0.00458 | at alpha= | -0.5 | deg
Mach: | 0.25 |  |  | Cl=0 at alpha= | -0.97581 | deg
|  |  |  | @ Cl=0.1, Cd= | 0.0046069
|  |  |  | @ Cl=0.4, Cd= | 0.0054515
|  |  |  | @ Cl=0.6, Cd= | 0.1132
alpha (deg) | Cl | Cd | Cm | Cl/Cd
-15 | -0.327 | 0.12438 | 0 | -2.627
-14.5 | -0.393 | 0.1115 | 0 | -3.528
-14 | -0.455 | 0.10207 | -0.001 | -4.454
-13.5 | -0.511 | 0.09568 | -0.001 | -5.337
-13 | -0.561 | 0.08836 | -0.001 | -6.354
-12.5 | -0.606 | 0.08017 | -0.001 | -7.565
-12 | -0.645 | 0.07427 | -0.002 | -8.683
-11.5 | -0.67 | 0.06974 | -0.002 | -9.606
-11 | -0.69 | 0.06212 | -0.003 | -11.1
-10.5 | -0.834 | 0.01217 | -0.005 | -68.588
-10 | -0.842 | 0.01093 | -0.005 | -77.027
-9.5 | -0.835 | 0.01021 | -0.006 | -81.772
-9 | -0.815 | 0.00967 | -0.006 | -84.248
-8.5 | -0.789 | 0.00928 | -0.007 | -85.041
-8 | -0.757 | 0.0089 | -0.007 | -85.042
-7.5 | -0.72 | 0.00858 | -0.008 | -83.925
-7 | -0.679 | 0.00824 | -0.008 | -82.387
-6.5 | -0.634 | 0.00789 | -0.009 | -80.295
-6 | -0.585 | 0.00762 | -0.009 | -76.773
-5.5 | -0.534 | 0.0074 | -0.01 | -72.108
-5 | -0.48 | 0.00713 | -0.01 | -67.222
-4.5 | -0.424 | 0.00697 | -0.011 | -60.756
-4 | -0.366 | 0.0068 | -0.011 | -53.826
-3.5 | -0.307 | 0.00661 | -0.012 | -46.485
-3 | -0.247 | 0.00651 | -0.012 | -37.98
-2.5 | -0.187 | 0.00633 | -0.013 | -29.484
-2 | -0.126 | 0.00623 | -0.014 | -20.185
-1.5 | -0.064 | 0.00463 | -0.014 | -13.936
-1 | -0.003 | 0.00459 | -0.015 | -0.665
-0.5 | 0.059 | 0.00458 | -0.015 | 12.789
0 | 0.12 | 0.00462 | -0.016 | 26.037
0.5 | 0.182 | 0.00469 | -0.016 | 38.789
1 | 0.243 | 0.00477 | -0.017 | 51.047
1.5 | 0.304 | 0.00514 | -0.017 | 59.258
2 | 0.366 | 0.00534 | -0.018 | 68.464
2.5 | 0.427 | 0.00554 | -0.019 | 77.067
3 | 0.488 | 0.00587 | -0.019 | 83.081
3.5 | 0.548 | 0.00628 | -0.02 | 87.226
4 | 0.607 | 0.00682 | -0.02 | 89.018
4.5 | 0.666 | 0.00761 | -0.021 | 87.496
5 | 0.723 | 0.00794 | -0.021 | 91.044
5.5 | 0.778 | 0.00783 | -0.022 | 99.365
6 | 0.832 | 0.00812 | -0.022 | 102.414
6.5 | 0.883 | 0.00846 | -0.023 | 104.369
7 | 0.931 | 0.00883 | -0.024 | 105.459
7.5 | 0.973 | 0.00879 | -0.024 | 110.727
8 | 1.009 | 0.00875 | -0.025 | 115.383
8.5 | 1.038 | 0.01046 | -0.025 | 99.226
9 | 1.059 | 0.01103 | -0.026 | 96.064
9.5 | 1.072 | 0.01172 | -0.026 | 91.432
10 | 1.076 | 0.01255 | -0.027 | 85.73
10.5 | 1.069 | 0.0136 | -0.027 | 78.604
11 | 1.053 | 0.0148 | -0.027 | 71.163
11.5 | 1.026 | 0.01653 | -0.028 | 62.043
12 | 0.987 | 0.01899 | -0.028 | 51.966
12.5 | 0.923 | 0.02522 | -0.028 | 36.585
13 | 0.785 | 0.06192 | -0.023 | 12.684
13.5 | 0.695 | 0.08901 | -0.018 | 7.804
14 | 0.627 | 0.098 | -0.017 | 6.403
14.5 | 0.557 | 0.10505 | -0.016 | 5.301
15 | 0.482 | 0.1132 | -0.016 | 4.259

## 110. Re 10M Mach 0.25 (2)
BIGFOIL.COM POLAR EXPORT
NACA64-212 a=0.0
NACA64-212 a=0.0 |  |  |  | Cl Max: | 1.6211 | at alpha= | 16 | deg
XFOIL ncrit=9 |  |  |  | L/D Max: | 122.44 | at alpha= | 9 | deg
Re: | 10000000 |  |  | Cd Min: | 0.22775 | at alpha= | -20 | deg
Mach: | 0.25 |  |  | Cl=0 at alpha= | -1.0234 | deg
|  |  |  | @ Cl=0.1, Cd= | 0.0042152
|  |  |  | @ Cl=0.4, Cd= | 0.0046301
|  |  |  | @ Cl=0.6, Cd= | 0.0061521
alpha (deg) | Cl | Cd | Cm | Cl/Cd
-20 | -0.8259 | 0.22775 | 0.0678 | -3.6263
-19.5 | -0.8128 | 0.21938 | 0.0625 | -3.705
-19 | -0.8272 | 0.20126 | 0.0526 | -4.1101
-18.5 | -1.2171 | 0.10462 | -0.0147 | -11.6335
-18 | -1.3348 | 0.07349 | -0.0383 | -18.163
-17.5 | -1.3743 | 0.05958 | -0.0482 | -23.0665
-17 | -1.4293 | 0.04644 | -0.0558 | -30.7773
-16.5 | -1.4712 | 0.03685 | -0.0587 | -39.924
-16 | -1.4901 | 0.03064 | -0.0578 | -48.6325
-15.5 | -1.5062 | 0.02563 | -0.0543 | -58.7671
-15 | -1.5132 | 0.02208 | -0.0484 | -68.5326
-14.5 | -1.5115 | 0.01983 | -0.0404 | -76.2229
-14 | -1.4842 | 0.01788 | -0.0352 | -83.0089
-13.5 | -1.4433 | 0.01655 | -0.0313 | -87.2085
-13 | -1.3944 | 0.01547 | -0.0284 | -90.1357
-12.5 | -1.3444 | 0.01432 | -0.0257 | -93.8827
-12 | -1.2935 | 0.01314 | -0.0233 | -98.4399
-11.5 | -1.2389 | 0.01228 | -0.0214 | -100.8876
-11 | -1.1827 | 0.01154 | -0.0198 | -102.487
-10.5 | -1.1253 | 0.01094 | -0.0185 | -102.8611
-10 | -1.0674 | 0.01038 | -0.0174 | -102.8324
-9.5 | -1.0096 | 0.00981 | -0.0164 | -102.9154
-9 | -0.9518 | 0.00923 | -0.0155 | -103.1203
-8.5 | -0.894 | 0.00864 | -0.0147 | -103.4722
-8 | -0.8353 | 0.00819 | -0.0141 | -101.9902
-7.5 | -0.7761 | 0.0078 | -0.0137 | -99.5
-7 | -0.7166 | 0.00746 | -0.0135 | -96.059
-6.5 | -0.6569 | 0.00718 | -0.0134 | -91.4903
-6 | -0.597 | 0.00693 | -0.0133 | -86.1472
-5.5 | -0.5374 | 0.00664 | -0.0133 | -80.9337
-5 | -0.4775 | 0.0064 | -0.0135 | -74.6094
-4.5 | -0.4173 | 0.00622 | -0.0137 | -67.09
-4 | -0.3573 | 0.00601 | -0.0139 | -59.4509
-3.5 | -0.2971 | 0.00587 | -0.0143 | -50.6133
-3 | -0.237 | 0.0057 | -0.0147 | -41.5789
-2.5 | -0.1767 | 0.00557 | -0.0151 | -31.7235
-2 | -0.1166 | 0.00544 | -0.0156 | -21.4338
-1 | 0.0028 | 0.00497 | -0.0165 | 0.56338
-0.5 | 0.0618 | 0.00454 | -0.0171 | 13.6123
0 | 0.1206 | 0.00404 | -0.0176 | 29.8515
0.5 | 0.1803 | 0.00381 | -0.0183 | 47.3228
1 | 0.2404 | 0.00371 | -0.0189 | 64.7978
1.5 | 0.3007 | 0.0038 | -0.0195 | 79.1316
2 | 0.3598 | 0.00416 | -0.02 | 86.4904
2.5 | 0.4171 | 0.00483 | -0.0203 | 86.3561
3 | 0.4756 | 0.00523 | -0.0207 | 90.9369
3.5 | 0.5338 | 0.00567 | -0.021 | 94.1446
4 | 0.5918 | 0.0061 | -0.0212 | 97.0164
4.5 | 0.65 | 0.00647 | -0.0213 | 100.4637
5 | 0.7087 | 0.00676 | -0.0215 | 104.8373
5.5 | 0.7673 | 0.00703 | -0.0216 | 109.1465
6 | 0.8259 | 0.0073 | -0.0217 | 113.137
6.5 | 0.8843 | 0.0076 | -0.0216 | 116.3553
7 | 0.9421 | 0.00795 | -0.0215 | 118.5031
7.5 | 0.9998 | 0.00829 | -0.0212 | 120.6031
8 | 1.0568 | 0.00869 | -0.0208 | 121.611
8.5 | 1.1132 | 0.00913 | -0.0202 | 121.9277
9 | 1.1693 | 0.00955 | -0.0195 | 122.4398
9.5 | 1.2236 | 0.0101 | -0.0184 | 121.1485
10 | 1.2768 | 0.01063 | -0.0171 | 120.1129
10.5 | 1.3266 | 0.01114 | -0.015 | 119.0844
11 | 1.3767 | 0.01187 | -0.0132 | 115.9815
11.5 | 1.4252 | 0.01268 | -0.011 | 112.3975
12 | 1.4699 | 0.0136 | -0.0083 | 108.0809
12.5 | 1.5071 | 0.01467 | -0.0045 | 102.7335
13 | 1.5246 | 0.01588 | 0.0024 | 96.0076
13.5 | 1.5473 | 0.01738 | 0.0073 | 89.0276
14 | 1.5686 | 0.0193 | 0.0117 | 81.2746
14.5 | 1.5871 | 0.02167 | 0.0155 | 73.2395
15 | 1.6028 | 0.02453 | 0.0188 | 65.3404
15.5 | 1.6128 | 0.02809 | 0.0216 | 57.4155
16 | 1.6211 | 0.03213 | 0.0236 | 50.4544
16.5 | 1.6186 | 0.03741 | 0.0248 | 43.2665
17 | 1.6017 | 0.04465 | 0.0247 | 35.8723
17.5 | 1.5931 | 0.05182 | 0.0234 | 30.743
18 | 1.5702 | 0.0613 | 0.0202 | 25.615
18.5 | 1.5404 | 0.07261 | 0.0151 | 21.2147
19 | 1.5026 | 0.08616 | 0.0077 | 17.4396
19.5 | 1.4583 | 0.10204 | -0.0022 | 14.2915
20 | 1.3981 | 0.12182 | -0.0154 | 11.4768

## 111. Re 10M Mach 0.50 (1)
BIGFOIL.COM POLAR EXPORT
NACA64-212 a=0.0
NACA64-212 a=0.0 |  |  |  | Cl Max: | 1.135 | at alpha= | 20 | deg
JavaFoil+Calcfoil stall+Eppler ext transition |  |  |  | L/D Max: | 100.44 | at alpha= | 5.5 | deg
Re: | 10000000 |  |  | Cd Min: | 0.00467 | at alpha= | -1 | deg
Mach: | 0.5 |  |  | Cl=0 at alpha= | -0.97794 | deg
|  |  |  | @ Cl=0.1, Cd= | 0.0047004
|  |  |  | @ Cl=0.4, Cd= | 0.0055661
|  |  |  | @ Cl=0.6, Cd= | 0.0067913
alpha (deg) | Cl | Cd | Cm | Cl/Cd
-20 | -1.035 | 0.1442 | 0.002 | -7.179
-19.5 | -1.006 | 0.14207 | 0.002 | -7.081
-19 | -0.979 | 0.13747 | 0.002 | -7.121
-18.5 | -0.958 | 0.13511 | 0.002 | -7.09
-18 | -0.929 | 0.13003 | 0.001 | -7.147
-17.5 | -0.9 | 0.12799 | 0.001 | -7.033
-17 | -0.871 | 0.12241 | 0.001 | -7.12
-16.5 | -0.845 | 0.11538 | 0.001 | -7.326
-16 | -0.82 | 0.11756 | 0 | -6.978
-15.5 | -0.794 | 0.10919 | 0 | -7.268
-15 | -0.765 | 0.10444 | 0 | -7.327
-14.5 | -0.742 | 0.09303 | -0.001 | -7.976
-14 | -0.72 | 0.08368 | -0.001 | -8.602
-13.5 | -0.715 | 0.06251 | -0.001 | -11.436
-13 | -0.656 | 0.09019 | -0.001 | -7.277
-12.5 | -0.631 | 0.08165 | -0.002 | -7.728
-12 | -0.606 | 0.07369 | -0.002 | -8.228
-11.5 | -0.648 | 0.02802 | -0.004 | -23.119
-11 | -0.655 | 0.01511 | -0.004 | -43.382
-10.5 | -0.52 | 0.06951 | -0.003 | -7.487
-10 | -0.493 | 0.06697 | -0.003 | -7.361
-9.5 | -0.467 | 0.05955 | -0.003 | -7.844
-9 | -0.444 | 0.05149 | -0.004 | -8.632
-8.5 | -0.5 | 0.01166 | -0.007 | -42.889
-8 | -0.384 | 0.05314 | -0.004 | -7.225
-7.5 | -0.357 | 0.05024 | -0.004 | -7.097
-7 | -0.334 | 0.04102 | -0.006 | -8.15
-6.5 | -0.587 | 0.00948 | -0.01 | -61.868
-6 | -0.594 | 0.00878 | -0.01 | -67.565
-5.5 | -0.564 | 0.00831 | -0.011 | -67.834
-5 | -0.518 | 0.00785 | -0.011 | -66.048
-4.5 | -0.464 | 0.00748 | -0.012 | -62.002
-4 | -0.404 | 0.0072 | -0.013 | -56.123
-3.5 | -0.341 | 0.00703 | -0.013 | -48.509
-3 | -0.275 | 0.0068 | -0.014 | -40.505
-2.5 | -0.208 | 0.00663 | -0.015 | -31.423
-2 | -0.14 | 0.00644 | -0.015 | -21.778
-1.5 | -0.072 | 0.00628 | -0.016 | -11.463
-1 | -0.003 | 0.00467 | -0.016 | -0.731
-0.5 | 0.065 | 0.00467 | -0.017 | 14.018
0 | 0.134 | 0.00473 | -0.018 | 28.388
0.5 | 0.203 | 0.00477 | -0.018 | 42.584
1 | 0.272 | 0.0049 | -0.019 | 55.526
1.5 | 0.34 | 0.00534 | -0.019 | 63.653
2 | 0.409 | 0.0056 | -0.02 | 73
2.5 | 0.477 | 0.00589 | -0.021 | 81.03
3 | 0.544 | 0.00634 | -0.021 | 85.873
3.5 | 0.611 | 0.00688 | -0.022 | 88.802
4 | 0.676 | 0.0072 | -0.023 | 93.901
4.5 | 0.739 | 0.00807 | -0.023 | 91.537
5 | 0.799 | 0.00849 | -0.024 | 94.035
5.5 | 0.854 | 0.0085 | -0.024 | 100.44
6 | 0.902 | 0.00971 | -0.025 | 92.854
6.5 | 0.939 | 0.01041 | -0.026 | 90.163
7 | 0.96 | 0.01123 | -0.026 | 85.521
7.5 | 0.933 | 0.01225 | -0.027 | 76.17
8 | 0.489 | 0.05248 | -0.014 | 9.318
8.5 | 0.622 | 0.01477 | -0.028 | 42.131
9 | 0.542 | 0.05954 | -0.014 | 9.109
9.5 | 0.684 | 0.01591 | -0.029 | 43.027
10 | 0.711 | 0.01806 | -0.029 | 39.339
10.5 | 0.722 | 0.02426 | -0.028 | 29.759
11 | 0.65 | 0.07646 | -0.016 | 8.499
11.5 | 0.797 | 0.02194 | -0.03 | 36.315
12 | 0.813 | 0.02756 | -0.03 | 29.493
12.5 | 0.744 | 0.07702 | -0.022 | 9.659
13 | 0.761 | 0.09104 | -0.02 | 8.356
13.5 | 0.87 | 0.04352 | -0.03 | 19.987
14 | 0.818 | 0.09231 | -0.022 | 8.864
14.5 | 0.846 | 0.09836 | -0.022 | 8.602
15 | 0.872 | 0.10574 | -0.022 | 8.246
15.5 | 0.891 | 0.11055 | -0.021 | 8.055
16 | 0.923 | 0.11164 | -0.023 | 8.263
16.5 | 0.96 | 0.11041 | -0.025 | 8.693
17 | 0.983 | 0.11914 | -0.025 | 8.251
17.5 | 0.998 | 0.12472 | -0.023 | 8.003
18 | 1.036 | 0.12359 | -0.026 | 8.381
18.5 | 1.08 | 0.116 | -0.029 | 9.31
19 | 1.102 | 0.12614 | -0.029 | 8.734
19.5 | 1.108 | 0.14933 | -0.026 | 7.417
20 | 1.135 | 0.15594 | -0.027 | 7.279

## 112. Re 10M Mach 0.50 (2)
BIGFOIL.COM POLAR EXPORT
NACA64-212 a=0.0
NACA64-212 a=0.0 |  |  |  | Cl Max: | 1.2147 | at alpha= | 8.5 | deg
XFOIL ncrit=9 |  |  |  | L/D Max: | 117.589 | at alpha= | 7 | deg
Re: | 10000000 |  |  | Cd Min: | 0.27203 | at alpha= | -20 | deg
Mach: | 0.5 |  |  | Cl=0 at alpha= | -1.044 | deg
|  |  |  | @ Cl=0.1, Cd= | 0.0044034
|  |  |  | @ Cl=0.4, Cd= | 0.0041196
|  |  |  | @ Cl=0.6, Cd= | 0.0060526
alpha (deg) | Cl | Cd | Cm | Cl/Cd
-20 | -0.8675 | 0.27203 | 0.0897 | -3.189
-19.5 | -0.8463 | 0.26272 | 0.0841 | -3.2213
-19 | -0.8254 | 0.25312 | 0.0785 | -3.2609
-18.5 | -0.8058 | 0.24301 | 0.0727 | -3.3159
-18 | -0.7866 | 0.23287 | 0.0669 | -3.3779
-17.5 | -0.765 | 0.22443 | 0.0616 | -3.4086
-17 | -0.7471 | 0.21417 | 0.0558 | -3.4884
-16.5 | -0.7294 | 0.20436 | 0.05 | -3.5692
-16 | -0.7102 | 0.19532 | 0.0446 | -3.6361
-15.5 | -0.6932 | 0.18562 | 0.0389 | -3.7345
-15 | -0.6772 | 0.17594 | 0.0332 | -3.849
-14.5 | -0.6586 | 0.16732 | 0.028 | -3.9362
-14 | -0.645 | 0.15887 | 0.0238 | -4.0599
-13.5 | -0.6373 | 0.14778 | 0.0175 | -4.3125
-13 | -0.6247 | 0.13842 | 0.0119 | -4.5131
-12.5 | -0.6133 | 0.12897 | 0.0063 | -4.7554
-12 | -0.6028 | 0.11969 | 0.0008 | -5.0363
-11.5 | -0.5991 | 0.10934 | -0.0055 | -5.4792
-11 | -0.6114 | 0.09638 | -0.0137 | -6.3436
-10.5 | -0.6186 | 0.08516 | -0.021 | -7.264
-10 | -0.6394 | 0.0715 | -0.0308 | -8.9427
-9.5 | -0.6638 | 0.05624 | -0.0441 | -11.803
-9 | -0.6996 | 0.04572 | -0.0509 | -15.3018
-8.5 | -0.7351 | 0.03865 | -0.0507 | -19.0194
-8 | -0.776 | 0.0324 | -0.0438 | -23.9506
-7.5 | -0.7944 | 0.02393 | -0.0382 | -33.1968
-7 | -0.7839 | 0.01635 | -0.0328 | -47.945
-6.5 | -0.7524 | 0.01043 | -0.0274 | -72.1381
-6 | -0.6921 | 0.0085 | -0.0238 | -81.4235
-5.5 | -0.6235 | 0.0076 | -0.0215 | -82.0395
-5 | -0.5529 | 0.00703 | -0.0199 | -78.6486
-4.5 | -0.4817 | 0.00665 | -0.0189 | -72.4361
-4 | -0.4107 | 0.00638 | -0.0183 | -64.373
-3.5 | -0.3402 | 0.00614 | -0.018 | -55.4072
-3 | -0.2701 | 0.00594 | -0.0179 | -45.4714
-2.5 | -0.2004 | 0.00576 | -0.018 | -34.7917
-2 | -0.1311 | 0.00561 | -0.0182 | -23.369
-1.5 | -0.0621 | 0.00546 | -0.0186 | -11.3736
-1 | 0.006 | 0.00516 | -0.019 | 1.1628
-0.5 | 0.073 | 0.00466 | -0.0195 | 15.6652
0 | 0.1393 | 0.00403 | -0.0201 | 34.5658
0.5 | 0.2074 | 0.00378 | -0.0207 | 54.8677
1 | 0.2767 | 0.00376 | -0.0214 | 73.5904
1.5 | 0.346 | 0.00389 | -0.022 | 88.946
2 | 0.4142 | 0.00418 | -0.0225 | 99.0909
2.5 | 0.4783 | 0.00504 | -0.0225 | 94.9008
3.5 | 0.6105 | 0.00614 | -0.0223 | 99.43
4 | 0.6766 | 0.00669 | -0.0218 | 101.136
4.5 | 0.7446 | 0.00706 | -0.0212 | 105.4674
5 | 0.8133 | 0.0074 | -0.0205 | 109.9054
5.5 | 0.882 | 0.00779 | -0.0194 | 113.2221
6 | 0.9512 | 0.00818 | -0.018 | 116.2836
6.5 | 1.0196 | 0.00869 | -0.0161 | 117.3303
7 | 1.0877 | 0.00925 | -0.0136 | 117.5892
7.5 | 1.152 | 0.01005 | -0.01 | 114.6269
8 | 1.2066 | 0.01132 | -0.0045 | 106.5901
8.5 | 1.2147 | 0.01378 | 0.0067 | 88.1495
9 | 1.1915 | 0.01762 | 0.0185 | 67.622
9.5 | 1.1614 | 0.02362 | 0.026 | 49.1702
10 | 1.1302 | 0.03092 | 0.0299 | 36.5524
10.5 | 1.0962 | 0.03952 | 0.0303 | 27.7379
11 | 1.0608 | 0.0495 | 0.0275 | 21.4303
11.5 | 1.0281 | 0.0609 | 0.0217 | 16.8818
12 | 0.9991 | 0.07367 | 0.0137 | 13.5618
12.5 | 0.9756 | 0.08763 | 0.004 | 11.1332
13 | 0.9577 | 0.10204 | -0.0057 | 9.3855
13.5 | 0.9428 | 0.11593 | -0.0142 | 8.1325

## 113. Re 12M Mach 0.00 (1)
BIGFOIL.COM POLAR EXPORT
NACA64-212 a=0.0
NACA64-212 a=0.0 |  |  |  | Cl Max: | 1.137 | at alpha= | 11.5 | deg
JavaFoil+Calcfoil stall+Eppler ext transition |  |  |  | L/D Max: | 117.067 | at alpha= | 8.5 | deg
Re: | 12000000 |  |  | Cd Min: | 0.00455 | at alpha= | -1 | deg
Mach: | 0 |  |  | Cl=0 at alpha= | -0.975 | deg
|  |  |  | @ Cl=0.1, Cd= | 0.0045719
|  |  |  | @ Cl=0.4, Cd= | 0.0054837
|  |  |  | @ Cl=0.6, Cd= | 0.0067535
alpha (deg) | Cl | Cd | Cm | Cl/Cd
-16.5 | -0.616 | 0.12356 | 0 | -4.988
-16 | -0.64 | 0.11431 | 0 | -5.601
-15.5 | -0.663 | 0.1079 | 0 | -6.144
-15 | -0.685 | 0.10089 | 0 | -6.792
-14.5 | -0.706 | 0.0945 | 0 | -7.471
-14 | -0.734 | 0.07951 | -0.001 | -9.23
-13.5 | -0.777 | 0.05635 | -0.001 | -13.792
-13 | -0.865 | 0.02148 | -0.002 | -40.3
-12.5 | -0.907 | 0.0141 | -0.003 | -64.316
-12 | -0.92 | 0.01275 | -0.003 | -72.184
-11.5 | -0.927 | 0.01149 | -0.003 | -80.667
-11 | -0.925 | 0.0103 | -0.004 | -89.791
-10.5 | -0.913 | 0.01013 | -0.004 | -90.114
-10 | -0.89 | 0.00961 | -0.005 | -92.653
-9.5 | -0.862 | 0.00921 | -0.005 | -93.603
-9 | -0.83 | 0.00887 | -0.006 | -93.602
-8.5 | -0.795 | 0.0086 | -0.006 | -92.463
-8 | -0.756 | 0.00827 | -0.007 | -91.442
-7.5 | -0.714 | 0.00806 | -0.007 | -88.595
-7 | -0.669 | 0.00775 | -0.008 | -86.334
-6.5 | -0.622 | 0.00749 | -0.008 | -83.068
-6 | -0.572 | 0.00728 | -0.009 | -78.611
-5.5 | -0.52 | 0.00705 | -0.009 | -73.786
-5 | -0.467 | 0.00687 | -0.01 | -67.882
-4.5 | -0.411 | 0.00669 | -0.01 | -61.539
-4 | -0.355 | 0.00652 | -0.011 | -54.455
-3.5 | -0.298 | 0.00641 | -0.012 | -46.445
-3 | -0.24 | 0.00625 | -0.012 | -38.32
-2.5 | -0.181 | 0.00615 | -0.013 | -29.4
-2 | -0.122 | 0.00601 | -0.013 | -20.254
-1.5 | -0.062 | 0.00499 | -0.014 | -12.52
-1 | -0.003 | 0.00455 | -0.014 | -0.649
-0.5 | 0.057 | 0.00455 | -0.015 | 12.452
0 | 0.116 | 0.00458 | -0.015 | 25.419
0.5 | 0.176 | 0.0047 | -0.016 | 37.474
1 | 0.236 | 0.00496 | -0.016 | 47.476
1.5 | 0.295 | 0.00515 | -0.017 | 57.254
2 | 0.354 | 0.00532 | -0.017 | 66.533
2.5 | 0.413 | 0.00553 | -0.018 | 74.698
3 | 0.472 | 0.00583 | -0.019 | 80.969
3.5 | 0.531 | 0.00616 | -0.019 | 86.151
4 | 0.589 | 0.00663 | -0.02 | 88.774
4.5 | 0.646 | 0.00727 | -0.02 | 88.85
5 | 0.702 | 0.00754 | -0.021 | 93.024
5.5 | 0.756 | 0.00779 | -0.021 | 97.039
6 | 0.809 | 0.00765 | -0.022 | 105.76
6.5 | 0.86 | 0.00791 | -0.022 | 108.784
7 | 0.91 | 0.00818 | -0.023 | 111.133
7.5 | 0.954 | 0.00857 | -0.023 | 111.414
8 | 0.996 | 0.00888 | -0.024 | 112.109
8.5 | 1.032 | 0.00882 | -0.024 | 117.067
9 | 1.064 | 0.00918 | -0.025 | 115.919
9.5 | 1.09 | 0.01054 | -0.025 | 103.47
10 | 1.111 | 0.01103 | -0.026 | 100.727
10.5 | 1.125 | 0.01164 | -0.026 | 96.712
11 | 1.134 | 0.01248 | -0.027 | 90.849
11.5 | 1.137 | 0.0133 | -0.027 | 85.477
12 | 1.133 | 0.0144 | -0.028 | 78.737
12.5 | 1.122 | 0.01567 | -0.028 | 71.618
13 | 1.1 | 0.01756 | -0.028 | 62.605
13.5 | 1.074 | 0.01915 | -0.029 | 56.096
14 | 1.038 | 0.02267 | -0.029 | 45.806
14.5 | 0.996 | 0.02806 | -0.029 | 35.484
15 | 0.953 | 0.03406 | -0.028 | 27.97
15.5 | 0.889 | 0.05145 | -0.027 | 17.271
16 | 0.799 | 0.09619 | -0.022 | 8.302
16.5 | 0.761 | 0.10806 | -0.021 | 7.038

## 114. Re 12M Mach 0.00 (2)
BIGFOIL.COM POLAR EXPORT
NACA64-212 a=0.0
NACA64-212 a=0.0 |  |  |  | Cl Max: | 1.7544 | at alpha= | 19.5 | deg
XFOIL ncrit=9 |  |  |  | L/D Max: | 128.783 | at alpha= | 9.5 | deg
Re: | 12000000 |  |  | Cd Min: | 0.04653 | at alpha= | 20 | deg
Mach: | 0 |  |  | Cl=0 at alpha= | -1.0182 | deg
|  |  |  | @ Cl=0.1, Cd= | 0.0043156
|  |  |  | @ Cl=0.4, Cd= | 0.0048234
|  |  |  | @ Cl=0.6, Cd= | 0.0060214
alpha (deg) | Cl | Cd | Cm | Cl/Cd
-20 | -1.7314 | 0.03165 | -0.0432 | -54.7046
-19.5 | -1.7289 | 0.02794 | -0.0418 | -61.879
-19 | -1.722 | 0.02495 | -0.0396 | -69.018
-18.5 | -1.7106 | 0.02259 | -0.0368 | -75.7238
-18 | -1.6993 | 0.02054 | -0.0331 | -82.7313
-17.5 | -1.6873 | 0.01892 | -0.0284 | -89.1808
-17 | -1.6757 | 0.01762 | -0.0224 | -95.1022
-16.5 | -1.6416 | 0.01659 | -0.02 | -98.9512
-16 | -1.6026 | 0.01569 | -0.0182 | -102.1415
-15.5 | -1.5606 | 0.01486 | -0.0167 | -105.0202
-14.5 | -1.4732 | 0.01356 | -0.0139 | -108.6431
-13.5 | -1.3792 | 0.01228 | -0.012 | -112.3127
-13 | -1.3308 | 0.0116 | -0.0113 | -114.7241
-12.5 | -1.2809 | 0.01101 | -0.0108 | -116.3397
-12 | -1.2296 | 0.01051 | -0.0104 | -116.9933
-11.5 | -1.1774 | 0.01006 | -0.0102 | -117.0378
-11 | -1.1244 | 0.00966 | -0.0101 | -116.3975
-10.5 | -1.0708 | 0.00929 | -0.01 | -115.2637
-10 | -1.0166 | 0.00897 | -0.01 | -113.3333
-9.5 | -0.9622 | 0.00862 | -0.0101 | -111.6241
-9 | -0.9081 | 0.0082 | -0.01 | -110.7439
-8.5 | -0.8533 | 0.00783 | -0.0101 | -108.9783
-8 | -0.798 | 0.0075 | -0.0102 | -106.4
-7.5 | -0.7423 | 0.00721 | -0.0104 | -102.9542
-7 | -0.6861 | 0.00697 | -0.0107 | -98.4362
-6 | -0.5728 | 0.00653 | -0.0113 | -87.7182
-5.5 | -0.5161 | 0.0063 | -0.0117 | -81.9206
-5 | -0.459 | 0.00611 | -0.012 | -75.1227
-4.5 | -0.4016 | 0.00596 | -0.0125 | -67.3826
-4 | -0.3442 | 0.00577 | -0.0129 | -59.6534
-3.5 | -0.2865 | 0.00564 | -0.0134 | -50.7979
-3 | -0.2288 | 0.0055 | -0.0138 | -41.6
-2.5 | -0.171 | 0.0054 | -0.0143 | -31.6667
-2 | -0.1132 | 0.00529 | -0.0148 | -21.3989
-1.5 | -0.0555 | 0.00512 | -0.0154 | -10.8398
-1 | 0.0021 | 0.00488 | -0.0159 | 0.43033
-0.5 | 0.0593 | 0.00455 | -0.0164 | 13.033
0 | 0.1166 | 0.00422 | -0.017 | 27.6303
0.5 | 0.1734 | 0.00382 | -0.0176 | 45.3927
1 | 0.2311 | 0.00374 | -0.0182 | 61.7914
1.5 | 0.2887 | 0.00382 | -0.0188 | 75.5759
2 | 0.3446 | 0.00437 | -0.0192 | 78.8558
2.5 | 0.4008 | 0.00483 | -0.0197 | 82.9814
3 | 0.4576 | 0.00513 | -0.0202 | 89.2008
3.5 | 0.5138 | 0.00551 | -0.0206 | 93.2486
4 | 0.57 | 0.00585 | -0.0209 | 97.4359
4.5 | 0.626 | 0.00617 | -0.0213 | 101.4587
5 | 0.6822 | 0.00645 | -0.0216 | 105.7674
5.5 | 0.7384 | 0.00668 | -0.022 | 110.5389
6 | 0.7945 | 0.00691 | -0.0223 | 114.9783
6.5 | 0.85 | 0.00718 | -0.0226 | 118.3844
7 | 0.9054 | 0.00744 | -0.0228 | 121.6935
7.5 | 0.9601 | 0.00775 | -0.023 | 123.8839
8 | 1.0147 | 0.00805 | -0.0232 | 126.0497
8.5 | 1.0683 | 0.00842 | -0.0232 | 126.8765
9 | 1.1217 | 0.00876 | -0.0232 | 128.0479
9.5 | 1.1745 | 0.00912 | -0.0231 | 128.7829
10 | 1.2258 | 0.00957 | -0.0228 | 128.0878
10.5 | 1.2764 | 0.01 | -0.0224 | 127.64
11 | 1.3247 | 0.01037 | -0.0216 | 127.7435
11.5 | 1.3731 | 0.01084 | -0.0208 | 126.6697
12 | 1.4203 | 0.0115 | -0.02 | 123.5043
12.5 | 1.4664 | 0.01215 | -0.0191 | 120.6914
13 | 1.5113 | 0.0128 | -0.018 | 118.0703
13.5 | 1.5532 | 0.01354 | -0.0165 | 114.712
14 | 1.5898 | 0.01446 | -0.0142 | 109.9447
14.5 | 1.6155 | 0.01536 | -0.01 | 105.1758
15 | 1.6346 | 0.01638 | -0.0051 | 99.7924
15.5 | 1.6565 | 0.01761 | -0.0014 | 94.0659
16 | 1.6777 | 0.01912 | 0.0017 | 87.7458
16.5 | 1.6958 | 0.021 | 0.0047 | 80.7524
17 | 1.7119 | 0.02323 | 0.0072 | 73.6935
17.5 | 1.7264 | 0.02578 | 0.0093 | 66.9666
18 | 1.7364 | 0.02889 | 0.0111 | 60.1038
18.5 | 1.737 | 0.03306 | 0.0126 | 52.5408
19 | 1.7461 | 0.03674 | 0.0132 | 47.5259
19.5 | 1.7544 | 0.04081 | 0.0133 | 42.9895
20 | 1.7499 | 0.04653 | 0.0128 | 37.608

## 115. Re 12M Mach 0.10 (1)
BIGFOIL.COM POLAR EXPORT
NACA64-212 a=0.0
NACA64-212 a=0.0 |  |  |  | Cl Max: | 1.126 | at alpha= | 11 | deg
JavaFoil+Calcfoil stall+Eppler ext transition |  |  |  | L/D Max: | 116.482 | at alpha= | 8.5 | deg
Re: | 12000000 |  |  | Cd Min: | 0.00455 | at alpha= | -1 | deg
Mach: | 0.1 |  |  | Cl=0 at alpha= | -0.975 | deg
|  |  |  | @ Cl=0.1, Cd= | 0.00457
|  |  |  | @ Cl=0.4, Cd= | 0.0054813
|  |  |  | @ Cl=0.6, Cd= | 0.0067278
alpha (deg) | Cl | Cd | Cm | Cl/Cd
-16 | -0.598 | 0.11849 | 0 | -5.047
-15.5 | -0.625 | 0.11014 | 0 | -5.67
-15 | -0.65 | 0.10294 | 0 | -6.317
-14.5 | -0.674 | 0.09817 | 0 | -6.864
-14 | -0.7 | 0.08725 | -0.001 | -8.017
-13.5 | -0.727 | 0.07522 | -0.001 | -9.664
-13 | -0.766 | 0.056 | -0.002 | -13.683
-12.5 | -0.87 | 0.01781 | -0.002 | -48.833
-12 | -0.897 | 0.01395 | -0.003 | -64.31
-11.5 | -0.911 | 0.01193 | -0.003 | -76.386
-11 | -0.917 | 0.01032 | -0.004 | -88.858
-10.5 | -0.907 | 0.01032 | -0.005 | -87.843
-10 | -0.886 | 0.00972 | -0.005 | -91.135
-9.5 | -0.86 | 0.00932 | -0.005 | -92.269
-9 | -0.829 | 0.00892 | -0.006 | -93.012
-8.5 | -0.795 | 0.00869 | -0.006 | -91.488
-8 | -0.757 | 0.00839 | -0.007 | -90.179
-7.5 | -0.716 | 0.00808 | -0.007 | -88.59
-7 | -0.671 | 0.00782 | -0.008 | -85.801
-6.5 | -0.624 | 0.00749 | -0.008 | -83.253
-6 | -0.574 | 0.00728 | -0.009 | -78.838
-5.5 | -0.522 | 0.00705 | -0.009 | -74.079
-5 | -0.469 | 0.00687 | -0.01 | -68.18
-4.5 | -0.413 | 0.0067 | -0.011 | -61.649
-4 | -0.357 | 0.00657 | -0.011 | -54.318
-3.5 | -0.299 | 0.00641 | -0.012 | -46.702
-3 | -0.241 | 0.00627 | -0.012 | -38.408
-2.5 | -0.182 | 0.00615 | -0.013 | -29.574
-2 | -0.122 | 0.00601 | -0.013 | -20.376
-1.5 | -0.063 | 0.00498 | -0.014 | -12.604
-1 | -0.003 | 0.00455 | -0.014 | -0.653
-0.5 | 0.057 | 0.00457 | -0.015 | 12.479
0 | 0.117 | 0.00457 | -0.015 | 25.589
0.5 | 0.177 | 0.00468 | -0.016 | 37.803
1 | 0.237 | 0.00499 | -0.016 | 47.508
1.5 | 0.296 | 0.00514 | -0.017 | 57.603
2 | 0.356 | 0.00532 | -0.018 | 66.944
2.5 | 0.416 | 0.00554 | -0.018 | 74.994
3 | 0.475 | 0.00584 | -0.019 | 81.23
3.5 | 0.533 | 0.00619 | -0.019 | 86.099
4 | 0.591 | 0.00663 | -0.02 | 89.253
4.5 | 0.649 | 0.00726 | -0.02 | 89.345
5 | 0.705 | 0.0076 | -0.021 | 92.753
5.5 | 0.76 | 0.00781 | -0.021 | 97.252
6 | 0.812 | 0.00769 | -0.022 | 105.615
6.5 | 0.864 | 0.00797 | -0.022 | 108.354
7 | 0.913 | 0.00827 | -0.023 | 110.377
7.5 | 0.958 | 0.00858 | -0.024 | 111.597
8 | 0.998 | 0.00898 | -0.024 | 111.16
8.5 | 1.034 | 0.00888 | -0.025 | 116.482
9 | 1.065 | 0.01013 | -0.025 | 105.14
9.5 | 1.089 | 0.01065 | -0.026 | 102.233
10 | 1.108 | 0.01122 | -0.026 | 98.723
10.5 | 1.12 | 0.01194 | -0.026 | 93.778
11 | 1.126 | 0.01269 | -0.027 | 88.718
11.5 | 1.125 | 0.01361 | -0.027 | 82.674
12 | 1.119 | 0.01476 | -0.028 | 75.805
12.5 | 1.103 | 0.01615 | -0.028 | 68.343
13 | 1.077 | 0.01785 | -0.028 | 60.376
13.5 | 1.045 | 0.02014 | -0.029 | 51.863
14 | 1.001 | 0.02476 | -0.028 | 40.424
14.5 | 0.947 | 0.03308 | -0.028 | 28.625
15 | 0.878 | 0.05082 | -0.027 | 17.285
15.5 | 0.797 | 0.08451 | -0.023 | 9.436
16 | 0.745 | 0.10554 | -0.02 | 7.063

## 116. Re 12M Mach 0.10 (2)
BIGFOIL.COM POLAR EXPORT
NACA64-212 a=0.0
NACA64-212 a=0.0 |  |  |  | Cl Max: | 1.7354 | at alpha= | 19.5 | deg
XFOIL ncrit=9 |  |  |  | L/D Max: | 128.275 | at alpha= | 9.5 | deg
Re: | 12000000 |  |  | Cd Min: | 0.05172 | at alpha= | 20 | deg
Mach: | 0.1 |  |  | Cl=0 at alpha= | -1.019 | deg
|  |  |  | @ Cl=0.1, Cd= | 0.0043006
|  |  |  | @ Cl=0.4, Cd= | 0.0048133
|  |  |  | @ Cl=0.6, Cd= | 0.0060256
alpha (deg) | Cl | Cd | Cm | Cl/Cd
-20 | -1.6723 | 0.04009 | -0.0467 | -41.7136
-19.5 | -1.6781 | 0.03474 | -0.047 | -48.3045
-19 | -1.6825 | 0.03009 | -0.046 | -55.9156
-18.5 | -1.689 | 0.02585 | -0.0435 | -65.3385
-18 | -1.6858 | 0.02283 | -0.0401 | -73.8414
-17.5 | -1.6717 | 0.02087 | -0.0364 | -80.1006
-17 | -1.6604 | 0.01915 | -0.0313 | -86.705
-16.5 | -1.6487 | 0.01767 | -0.0251 | -93.305
-16 | -1.6141 | 0.01649 | -0.0224 | -97.8836
-15.5 | -1.5736 | 0.01552 | -0.0204 | -101.3918
-15 | -1.5297 | 0.01466 | -0.0188 | -104.3452
-14.5 | -1.4866 | 0.01403 | -0.0167 | -105.9587
-14 | -1.4399 | 0.01337 | -0.0154 | -107.6963
-13.5 | -1.3911 | 0.01273 | -0.0144 | -109.2773
-13 | -1.3424 | 0.01198 | -0.0134 | -112.0534
-12.5 | -1.2922 | 0.01131 | -0.0126 | -114.2529
-12 | -1.2406 | 0.01073 | -0.012 | -115.6198
-11.5 | -1.1879 | 0.01024 | -0.0116 | -116.0059
-11 | -1.1342 | 0.00981 | -0.0113 | -115.6167
-10.5 | -1.0799 | 0.00942 | -0.0111 | -114.6391
-10 | -1.025 | 0.00908 | -0.0109 | -112.8855
-9.5 | -0.97 | 0.00872 | -0.0109 | -111.2385
-9 | -0.9151 | 0.00829 | -0.0107 | -110.386
-8.5 | -0.8598 | 0.0079 | -0.0107 | -108.8354
-8 | -0.8039 | 0.00756 | -0.0107 | -106.336
-7.5 | -0.7477 | 0.00725 | -0.0109 | -103.131
-7 | -0.691 | 0.007 | -0.0111 | -98.7143
-6.5 | -0.6339 | 0.00679 | -0.0113 | -93.3579
-6 | -0.5767 | 0.00656 | -0.0116 | -87.9116
-5.5 | -0.5195 | 0.00632 | -0.0119 | -82.1994
-5 | -0.4619 | 0.00612 | -0.0122 | -75.4739
-4.5 | -0.4041 | 0.00598 | -0.0126 | -67.5753
-4 | -0.3463 | 0.00578 | -0.013 | -59.9135
-3.5 | -0.2882 | 0.00565 | -0.0135 | -51.0088
-3 | -0.2302 | 0.00551 | -0.0139 | -41.7786
-2.5 | -0.172 | 0.00541 | -0.0144 | -31.793
-2 | -0.1138 | 0.00529 | -0.0149 | -21.5123
-1.5 | -0.0557 | 0.00513 | -0.0154 | -10.8577
-1 | 0.0022 | 0.00489 | -0.016 | 0.4499
-0.5 | 0.0598 | 0.00456 | -0.0165 | 13.114
0.5 | 0.1745 | 0.00382 | -0.0177 | 45.6806
1 | 0.2325 | 0.00373 | -0.0183 | 62.3324
1.5 | 0.2905 | 0.00382 | -0.0189 | 76.0471
2 | 0.3468 | 0.00437 | -0.0194 | 79.3593
2.5 | 0.4032 | 0.00484 | -0.0198 | 83.3058
3 | 0.4604 | 0.00514 | -0.0203 | 89.572
3.5 | 0.5169 | 0.00552 | -0.0206 | 93.6413
4 | 0.5734 | 0.00587 | -0.021 | 97.6831
4.5 | 0.6298 | 0.0062 | -0.0213 | 101.5806
5 | 0.6865 | 0.00647 | -0.0216 | 106.1051
5.5 | 0.7431 | 0.00671 | -0.0219 | 110.7452
6 | 0.7995 | 0.00694 | -0.0222 | 115.2017
6.5 | 0.8556 | 0.00721 | -0.0225 | 118.6685
7 | 0.9113 | 0.00748 | -0.0227 | 121.8316
7.5 | 0.9666 | 0.0078 | -0.0228 | 123.9231
8 | 1.0215 | 0.00811 | -0.0229 | 125.9556
8.5 | 1.0756 | 0.00849 | -0.0228 | 126.6902
9 | 1.1296 | 0.00883 | -0.0228 | 127.9275
9.5 | 1.1827 | 0.00922 | -0.0226 | 128.2755
10 | 1.2344 | 0.00969 | -0.0222 | 127.3891
10.5 | 1.2856 | 0.01011 | -0.0216 | 127.1612
11 | 1.334 | 0.01051 | -0.0206 | 126.9267
11.5 | 1.3824 | 0.01106 | -0.0196 | 124.991
12 | 1.4297 | 0.01175 | -0.0186 | 121.6766
12.5 | 1.4765 | 0.01238 | -0.0175 | 119.2649
13 | 1.5207 | 0.01309 | -0.0161 | 116.1727
13.5 | 1.5602 | 0.01399 | -0.014 | 111.5225
14 | 1.5938 | 0.01496 | -0.0109 | 106.5374
14.5 | 1.613 | 0.01587 | -0.0054 | 101.6383
15 | 1.6344 | 0.01706 | -0.0011 | 95.803
15.5 | 1.6555 | 0.01854 | 0.0024 | 89.2934
16 | 1.6753 | 0.02034 | 0.0056 | 82.3648
16.5 | 1.6904 | 0.02264 | 0.0085 | 74.6643
17 | 1.703 | 0.02537 | 0.011 | 67.1265
17.5 | 1.7158 | 0.02831 | 0.0129 | 60.6076
18 | 1.7238 | 0.03188 | 0.0144 | 54.0715
18.5 | 1.7237 | 0.03647 | 0.0154 | 47.2635
19 | 1.7331 | 0.04051 | 0.0156 | 42.782
19.5 | 1.7354 | 0.04559 | 0.0152 | 38.0654
20 | 1.7318 | 0.05172 | 0.0141 | 33.4841

## 117. Re 12M Mach 0.25 (1)
BIGFOIL.COM POLAR EXPORT
NACA64-212 a=0.0
NACA64-212 a=0.0 |  |  |  | Cl Max: | 1.077 | at alpha= | 10 | deg
JavaFoil+Calcfoil stall+Eppler ext transition |  |  |  | L/D Max: | 113.573 | at alpha= | 7.5 | deg
Re: | 12000000 |  |  | Cd Min: | 0.00458 | at alpha= | -1 | deg
Mach: | 0.25 |  |  | Cl=0 at alpha= | -0.97581 | deg
|  |  |  | @ Cl=0.1, Cd= | 0.0045867
|  |  |  | @ Cl=0.4, Cd= | 0.0055182
|  |  |  | @ Cl=0.6, Cd= | 0.11225
alpha (deg) | Cl | Cd | Cm | Cl/Cd
-15 | -0.327 | 0.12183 | 0 | -2.682
-14.5 | -0.393 | 0.11156 | 0 | -3.526
-14 | -0.455 | 0.10371 | -0.001 | -4.384
-13.5 | -0.511 | 0.09416 | -0.001 | -5.425
-13 | -0.562 | 0.08722 | -0.001 | -6.439
-12.5 | -0.607 | 0.07943 | -0.001 | -7.644
-12 | -0.646 | 0.07278 | -0.002 | -8.878
-11.5 | -0.672 | 0.068 | -0.002 | -9.878
-11 | -0.696 | 0.05781 | -0.003 | -12.04
-10.5 | -0.841 | 0.01137 | -0.005 | -73.947
-10 | -0.845 | 0.01053 | -0.005 | -80.247
-9.5 | -0.835 | 0.00991 | -0.006 | -84.268
-9 | -0.815 | 0.00941 | -0.006 | -86.574
-8.5 | -0.789 | 0.00909 | -0.007 | -86.74
-8 | -0.757 | 0.00863 | -0.007 | -87.715
-7.5 | -0.72 | 0.00832 | -0.008 | -86.535
-7 | -0.679 | 0.00806 | -0.008 | -84.261
-6.5 | -0.634 | 0.00771 | -0.009 | -82.161
-6 | -0.585 | 0.00741 | -0.009 | -78.944
-5.5 | -0.534 | 0.00722 | -0.01 | -73.875
-5 | -0.48 | 0.00698 | -0.01 | -68.7
-4.5 | -0.424 | 0.00681 | -0.011 | -62.194
-4 | -0.366 | 0.00664 | -0.011 | -55.095
-3.5 | -0.307 | 0.00646 | -0.012 | -47.529
-3 | -0.247 | 0.00637 | -0.012 | -38.809
-2.5 | -0.187 | 0.0062 | -0.013 | -30.12
-2 | -0.126 | 0.00604 | -0.014 | -20.828
-1.5 | -0.064 | 0.00503 | -0.014 | -12.828
-1 | -0.003 | 0.00458 | -0.015 | -0.667
-0.5 | 0.059 | 0.00458 | -0.015 | 12.795
0 | 0.12 | 0.00459 | -0.016 | 26.21
0.5 | 0.182 | 0.00474 | -0.016 | 38.392
1 | 0.243 | 0.00501 | -0.017 | 48.585
1.5 | 0.304 | 0.00517 | -0.017 | 58.926
2 | 0.366 | 0.00539 | -0.018 | 67.914
2.5 | 0.427 | 0.00562 | -0.019 | 75.953
3 | 0.488 | 0.00592 | -0.019 | 82.42
3.5 | 0.548 | 0.00632 | -0.02 | 86.7
4 | 0.607 | 0.00676 | -0.02 | 89.788
4.5 | 0.666 | 0.00744 | -0.021 | 89.521
5 | 0.723 | 0.00776 | -0.021 | 93.156
5.5 | 0.779 | 0.00802 | -0.022 | 97.151
6 | 0.832 | 0.0079 | -0.022 | 105.212
6.5 | 0.883 | 0.00823 | -0.023 | 107.335
7 | 0.931 | 0.00856 | -0.024 | 108.823
7.5 | 0.974 | 0.00857 | -0.024 | 113.573
8 | 1.01 | 0.00895 | -0.025 | 112.85
8.5 | 1.039 | 0.01017 | -0.025 | 102.235
9 | 1.061 | 0.0107 | -0.026 | 99.142
9.5 | 1.074 | 0.01136 | -0.026 | 94.556
10 | 1.077 | 0.01224 | -0.027 | 88.03
10.5 | 1.072 | 0.01311 | -0.027 | 81.761
11 | 1.056 | 0.01426 | -0.027 | 74.056
11.5 | 1.029 | 0.01583 | -0.028 | 64.979
12 | 0.99 | 0.01806 | -0.028 | 54.815
12.5 | 0.931 | 0.02284 | -0.028 | 40.756
13 | 0.814 | 0.04644 | -0.025 | 17.534
13.5 | 0.697 | 0.08615 | -0.018 | 8.092
14 | 0.629 | 0.09614 | -0.017 | 6.537
14.5 | 0.557 | 0.10517 | -0.016 | 5.298
15 | 0.482 | 0.11225 | -0.016 | 4.297

## 118. Re 12M Mach 0.25 (2)
BIGFOIL.COM POLAR EXPORT
NACA64-212 a=0.0
NACA64-212 a=0.0 |  |  |  | Cl Max: | 1.641 | at alpha= | 16 | deg
XFOIL ncrit=9 |  |  |  | L/D Max: | 126.39 | at alpha= | 9 | deg
Re: | 12000000 |  |  | Cd Min: | 0.22236 | at alpha= | -20 | deg
Mach: | 0.25 |  |  | Cl=0 at alpha= | -1.0234 | deg
|  |  |  | @ Cl=0.1, Cd= | 0.0043509
|  |  |  | @ Cl=0.4, Cd= | 0.0047203
|  |  |  | @ Cl=0.6, Cd= | 0.006041
alpha (deg) | Cl | Cd | Cm | Cl/Cd
-20 | -0.8391 | 0.22236 | 0.0656 | -3.7736
-19.5 | -0.844 | 0.2079 | 0.0572 | -4.0596
-19 | -0.8502 | 0.19406 | 0.0488 | -4.3811
-18.5 | -1.2997 | 0.08908 | -0.0269 | -14.5903
-18 | -1.381 | 0.06652 | -0.0444 | -20.7607
-17.5 | -1.422 | 0.05368 | -0.0528 | -26.4903
-17 | -1.4661 | 0.04267 | -0.0581 | -34.359
-16.5 | -1.5 | 0.03437 | -0.0595 | -43.6427
-16 | -1.5149 | 0.02881 | -0.0577 | -52.5824
-15.5 | -1.5268 | 0.02437 | -0.0535 | -62.6508
-15 | -1.5376 | 0.02094 | -0.0465 | -73.4288
-14.5 | -1.5314 | 0.01884 | -0.0385 | -81.2845
-14 | -1.4993 | 0.0171 | -0.0336 | -87.6784
-13.5 | -1.457 | 0.01556 | -0.0299 | -93.6375
-13 | -1.4061 | 0.01454 | -0.0272 | -96.7056
-12.5 | -1.3529 | 0.01361 | -0.0249 | -99.4048
-12 | -1.3001 | 0.01257 | -0.0226 | -103.4288
-11.5 | -1.2454 | 0.01167 | -0.0207 | -106.7181
-11 | -1.1887 | 0.01095 | -0.0191 | -108.5571
-10.5 | -1.1308 | 0.01036 | -0.0179 | -109.1506
-10 | -1.0722 | 0.00985 | -0.0168 | -108.8528
-9.5 | -1.0137 | 0.00934 | -0.0159 | -108.5332
-9 | -0.9541 | 0.00897 | -0.0152 | -106.3657
-8.5 | -0.8962 | 0.00839 | -0.0144 | -106.8176
-8 | -0.8373 | 0.00793 | -0.0139 | -105.5864
-7.5 | -0.778 | 0.00755 | -0.0135 | -103.0464
-7 | -0.7184 | 0.00722 | -0.0133 | -99.5014
-6.5 | -0.6585 | 0.00694 | -0.0131 | -94.8847
-5.5 | -0.5384 | 0.00646 | -0.0132 | -83.3437
-5 | -0.4785 | 0.00622 | -0.0133 | -76.9293
-4.5 | -0.4183 | 0.00604 | -0.0136 | -69.255
-4 | -0.3581 | 0.00586 | -0.0138 | -61.1092
-3.5 | -0.2978 | 0.0057 | -0.0142 | -52.2456
-3 | -0.2376 | 0.00555 | -0.0146 | -42.8108
-2.5 | -0.1773 | 0.00544 | -0.015 | -32.5919
-2 | -0.1171 | 0.00533 | -0.0155 | -21.97
-1.5 | -0.0571 | 0.00516 | -0.016 | -11.0659
-1 | 0.0028 | 0.00493 | -0.0165 | 0.56795
-0.5 | 0.0622 | 0.00458 | -0.0171 | 13.5808
0 | 0.1216 | 0.00422 | -0.0176 | 28.8152
0.5 | 0.1806 | 0.00381 | -0.0183 | 47.4016
1 | 0.2405 | 0.00371 | -0.0189 | 64.8248
1.5 | 0.3005 | 0.00381 | -0.0195 | 78.8714
2 | 0.3587 | 0.00435 | -0.0199 | 82.4598
2.5 | 0.4167 | 0.00487 | -0.0203 | 85.5647
3 | 0.4758 | 0.0052 | -0.0207 | 91.5
3.5 | 0.5342 | 0.0056 | -0.021 | 95.3929
4 | 0.5925 | 0.006 | -0.0213 | 98.75
4.5 | 0.6511 | 0.00632 | -0.0215 | 103.0222
5 | 0.71 | 0.00658 | -0.0217 | 107.9027
5.5 | 0.7689 | 0.00684 | -0.0218 | 112.4123
6 | 0.8276 | 0.00713 | -0.0219 | 116.0729
6.5 | 0.8863 | 0.00739 | -0.0219 | 119.9323
7 | 0.9442 | 0.00774 | -0.0217 | 121.9897
7.5 | 1.0023 | 0.00805 | -0.0215 | 124.5093
8 | 1.0594 | 0.00847 | -0.0211 | 125.0767
8.5 | 1.1166 | 0.00884 | -0.0207 | 126.3122
9 | 1.1729 | 0.00928 | -0.02 | 126.3901
9.5 | 1.2277 | 0.00982 | -0.019 | 125.0204
10 | 1.2825 | 0.0103 | -0.0179 | 124.5146
10.5 | 1.3351 | 0.01087 | -0.0164 | 122.8243
11 | 1.3799 | 0.01146 | -0.0134 | 120.4101
11.5 | 1.4329 | 0.01222 | -0.012 | 117.2586
12 | 1.4782 | 0.01315 | -0.0094 | 112.4106
12.5 | 1.5191 | 0.01418 | -0.006 | 107.1298
13 | 1.5446 | 0.01517 | -0.0001 | 101.8194
13.5 | 1.5654 | 0.01653 | 0.0056 | 94.7005
14 | 1.5866 | 0.01829 | 0.0103 | 86.7469
14.5 | 1.6053 | 0.02051 | 0.0145 | 78.2691
15 | 1.6218 | 0.02319 | 0.0181 | 69.9353
15.5 | 1.6291 | 0.02681 | 0.0213 | 60.7646
16 | 1.641 | 0.03045 | 0.0235 | 53.8916
16.5 | 1.6386 | 0.03558 | 0.0251 | 46.054
17 | 1.6328 | 0.04153 | 0.0256 | 39.3162
17.5 | 1.6184 | 0.04899 | 0.0246 | 33.0353
18 | 1.6033 | 0.05728 | 0.0223 | 27.9906
18.5 | 1.5704 | 0.06856 | 0.0176 | 22.9055
19 | 1.5508 | 0.0791 | 0.0124 | 19.6056
19.5 | 1.5129 | 0.0932 | 0.0042 | 16.2328
20 | 1.4604 | 0.11082 | -0.0072 | 13.1781

## 119. Re 12M Mach 0.50 (1)
BIGFOIL.COM POLAR EXPORT
NACA64-212 a=0.0
NACA64-212 a=0.0 |  |  |  | Cl Max: | 1.133 | at alpha= | 20 | deg
JavaFoil+Calcfoil stall+Eppler ext transition |  |  |  | L/D Max: | 108.609 | at alpha= | 6 | deg
Re: | 12000000 |  |  | Cd Min: | 0.00462 | at alpha= | -1 | deg
Mach: | 0.5 |  |  | Cl=0 at alpha= | -0.97794 | deg
|  |  |  | @ Cl=0.1, Cd= | 0.0046503
|  |  |  | @ Cl=0.4, Cd= | 0.0055748
|  |  |  | @ Cl=0.6, Cd= | 0.0068048
alpha (deg) | Cl | Cd | Cm | Cl/Cd
-20 | -1.036 | 0.15181 | 0.002 | -6.825
-19.5 | -1.008 | 0.1484 | 0.002 | -6.795
-19 | -0.98 | 0.14318 | 0.002 | -6.846
-18.5 | -0.96 | 0.13193 | 0.002 | -7.273
-18 | -0.932 | 0.12623 | 0.001 | -7.382
-17.5 | -0.901 | 0.12514 | 0.001 | -7.199
-17 | -0.873 | 0.12068 | 0.001 | -7.233
-16.5 | -0.847 | 0.11286 | 0.001 | -7.503
-16 | -0.821 | 0.11588 | 0 | -7.083
-15.5 | -0.795 | 0.10704 | 0 | -7.424
-15 | -0.767 | 0.10234 | 0 | -7.493
-14.5 | -0.746 | 0.08901 | -0.001 | -8.383
-14 | -0.733 | 0.07288 | -0.001 | -10.06
-13.5 | -0.784 | 0.02641 | -0.002 | -29.684
-13 | -0.657 | 0.08838 | -0.001 | -7.434
-12.5 | -0.632 | 0.07976 | -0.002 | -7.925
-12 | -0.609 | 0.07127 | -0.002 | -8.543
-11.5 | -0.673 | 0.01892 | -0.004 | -35.587
-11 | -0.66 | 0.01405 | -0.004 | -46.943
-10.5 | -0.521 | 0.06912 | -0.003 | -7.533
-10 | -0.493 | 0.06565 | -0.003 | -7.513
-9.5 | -0.468 | 0.05833 | -0.003 | -8.022
-9 | -0.453 | 0.04522 | -0.005 | -10.013
-8.5 | -0.504 | 0.01097 | -0.007 | -45.997
-8 | -0.384 | 0.0533 | -0.004 | -7.204
-7.5 | -0.357 | 0.05011 | -0.004 | -7.117
-7 | -0.408 | 0.00883 | -0.009 | -46.178
-6.5 | -0.587 | 0.0092 | -0.01 | -63.778
-6 | -0.594 | 0.00858 | -0.01 | -69.172
-5.5 | -0.564 | 0.00805 | -0.011 | -70.055
-5 | -0.518 | 0.00762 | -0.011 | -68.031
-4.5 | -0.464 | 0.00732 | -0.012 | -63.341
-4 | -0.404 | 0.007 | -0.013 | -57.707
-3.5 | -0.341 | 0.00681 | -0.013 | -50.033
-3 | -0.275 | 0.00659 | -0.014 | -41.771
-2.5 | -0.208 | 0.00648 | -0.015 | -32.148
-2 | -0.14 | 0.00629 | -0.015 | -22.321
-1.5 | -0.072 | 0.00615 | -0.016 | -11.718
-1 | -0.003 | 0.00462 | -0.016 | -0.738
-0.5 | 0.065 | 0.00463 | -0.017 | 14.124
0 | 0.134 | 0.00467 | -0.018 | 28.782
0.5 | 0.203 | 0.00481 | -0.018 | 42.258
1 | 0.272 | 0.00518 | -0.019 | 52.574
1.5 | 0.34 | 0.00534 | -0.019 | 63.693
2 | 0.409 | 0.00561 | -0.02 | 72.817
2.5 | 0.477 | 0.00596 | -0.021 | 79.95
3 | 0.544 | 0.00632 | -0.021 | 86.07
3.5 | 0.611 | 0.0069 | -0.022 | 88.517
4 | 0.676 | 0.00749 | -0.023 | 90.256
4.5 | 0.739 | 0.0079 | -0.023 | 93.562
5 | 0.799 | 0.00823 | -0.024 | 97.02
5.5 | 0.854 | 0.0083 | -0.024 | 102.894
6 | 0.903 | 0.00831 | -0.025 | 108.609
6.5 | 0.94 | 0.01011 | -0.026 | 92.991
7 | 0.962 | 0.01089 | -0.026 | 88.305
7.5 | 0.935 | 0.01186 | -0.027 | 78.819
8 | 0.491 | 0.05113 | -0.015 | 9.594
8.5 | 0.624 | 0.01423 | -0.028 | 43.836
9 | 0.546 | 0.05655 | -0.016 | 9.654
9.5 | 0.686 | 0.01533 | -0.029 | 44.731
10 | 0.712 | 0.01739 | -0.029 | 40.955
10.5 | 0.724 | 0.02326 | -0.029 | 31.134
11 | 0.65 | 0.07518 | -0.016 | 8.651
11.5 | 0.799 | 0.02084 | -0.03 | 38.359
12 | 0.819 | 0.02536 | -0.03 | 32.278
12.5 | 0.775 | 0.05834 | -0.026 | 13.28
13 | 0.763 | 0.08892 | -0.02 | 8.576
13.5 | 0.892 | 0.03417 | -0.031 | 26.111
14 | 0.834 | 0.081 | -0.025 | 10.301
14.5 | 0.852 | 0.09308 | -0.024 | 9.159
15 | 0.874 | 0.10329 | -0.023 | 8.459
15.5 | 0.892 | 0.10789 | -0.021 | 8.27
16 | 0.93 | 0.10529 | -0.024 | 8.834
16.5 | 0.984 | 0.09145 | -0.028 | 10.76
17 | 0.988 | 0.11444 | -0.026 | 8.63
17.5 | 1.001 | 0.1306 | -0.024 | 7.667
18 | 1.032 | 0.13272 | -0.025 | 7.775
18.5 | 1.062 | 0.13595 | -0.027 | 7.814
19 | 1.09 | 0.14075 | -0.027 | 7.745
19.5 | 1.104 | 0.16644 | -0.025 | 6.633
20 | 1.133 | 0.16664 | -0.026 | 6.798

## 120. Re 12M Mach 0.50 (2)
BIGFOIL.COM POLAR EXPORT
NACA64-212 a=0.0
NACA64-212 a=0.0 |  |  |  | Cl Max: | 1.2316 | at alpha= | 8.5 | deg
XFOIL ncrit=9 |  |  |  | L/D Max: | 122.101 | at alpha= | 7 | deg
Re: | 12000000 |  |  | Cd Min: | 0.2718 | at alpha= | -20 | deg
Mach: | 0.5 |  |  | Cl=0 at alpha= | -1.0431 | deg
|  |  |  | @ Cl=0.1, Cd= | 0.0044918
|  |  |  | @ Cl=0.4, Cd= | 0.0042697
|  |  |  | @ Cl=0.6, Cd= | 0.0059552
alpha (deg) | Cl | Cd | Cm | Cl/Cd
-20 | -0.8679 | 0.2718 | 0.0896 | -3.1932
-19.5 | -0.8467 | 0.26246 | 0.084 | -3.226
-19 | -0.8266 | 0.25234 | 0.0783 | -3.2757
-18.5 | -0.8074 | 0.24207 | 0.0725 | -3.3354
-18 | -0.7889 | 0.2317 | 0.0666 | -3.4048
-17.5 | -0.7675 | 0.22319 | 0.0612 | -3.4388
-17 | -0.7493 | 0.21324 | 0.0554 | -3.5139
-16.5 | -0.7318 | 0.20338 | 0.0496 | -3.5982
-16 | -0.714 | 0.19388 | 0.044 | -3.6827
-15.5 | -0.6966 | 0.18441 | 0.0383 | -3.7775
-15 | -0.6803 | 0.17489 | 0.0327 | -3.8899
-14.5 | -0.6661 | 0.16667 | 0.0286 | -3.9965
-14 | -0.6507 | 0.1575 | 0.0232 | -4.1314
-13.5 | -0.6425 | 0.14649 | 0.0168 | -4.386
-13 | -0.6311 | 0.13683 | 0.011 | -4.6123
-12.5 | -0.6213 | 0.12708 | 0.0051 | -4.889
-12 | -0.6121 | 0.1176 | -0.0006 | -5.2049
-11.5 | -0.6084 | 0.10741 | -0.0068 | -5.6643
-11 | -0.623 | 0.09417 | -0.0154 | -6.6157
-10.5 | -0.6313 | 0.08283 | -0.023 | -7.6216
-10 | -0.6523 | 0.06871 | -0.0335 | -9.4935
-9.5 | -0.6759 | 0.05444 | -0.0459 | -12.4155
-9 | -0.711 | 0.04456 | -0.0517 | -15.956
-8.5 | -0.7474 | 0.03778 | -0.0506 | -19.783
-8 | -0.7876 | 0.03136 | -0.0434 | -25.1148
-7.5 | -0.8031 | 0.02304 | -0.0377 | -34.8568
-7 | -0.7968 | 0.01476 | -0.032 | -53.9837
-6.5 | -0.759 | 0.00974 | -0.0268 | -77.9261
-6 | -0.6963 | 0.00807 | -0.0233 | -86.2825
-5.5 | -0.6263 | 0.00727 | -0.0211 | -86.1486
-5 | -0.5545 | 0.00682 | -0.0197 | -81.305
-4.5 | -0.4832 | 0.00645 | -0.0187 | -74.9147
-4 | -0.412 | 0.00619 | -0.0181 | -66.559
-3.5 | -0.3412 | 0.00597 | -0.0178 | -57.1524
-3 | -0.271 | 0.00577 | -0.0178 | -46.9671
-2.5 | -0.2012 | 0.00561 | -0.0179 | -35.8645
-2 | -0.1316 | 0.00546 | -0.0182 | -24.1026
-1.5 | -0.0625 | 0.00533 | -0.0186 | -11.7261
-1 | 0.0059 | 0.00508 | -0.019 | 1.1614
-0.5 | 0.0734 | 0.00469 | -0.0195 | 15.6503
0 | 0.1405 | 0.00419 | -0.0201 | 33.5322
0.5 | 0.208 | 0.00377 | -0.0208 | 55.1724
1 | 0.2767 | 0.00371 | -0.0214 | 74.5822
1.5 | 0.346 | 0.00384 | -0.022 | 90.1042
2 | 0.4126 | 0.00437 | -0.0224 | 94.4165
2.5 | 0.4778 | 0.00507 | -0.0225 | 94.2406
3 | 0.5447 | 0.00554 | -0.0225 | 98.3213
3.5 | 0.6113 | 0.00604 | -0.0224 | 101.2086
4 | 0.6779 | 0.00655 | -0.0219 | 103.4962
4.5 | 0.7466 | 0.00687 | -0.0215 | 108.6754
5 | 0.8157 | 0.00719 | -0.0208 | 113.4492
5.5 | 0.885 | 0.00756 | -0.0198 | 117.0635
6 | 0.9544 | 0.00796 | -0.0184 | 119.8995
6.5 | 1.0239 | 0.00841 | -0.0166 | 121.7479
7 | 1.0928 | 0.00895 | -0.0142 | 122.1006
7.5 | 1.1593 | 0.00967 | -0.0108 | 119.8862
8 | 1.2176 | 0.01082 | -0.0057 | 112.5323
8.5 | 1.2316 | 0.01341 | 0.0049 | 91.8419
9 | 1.2009 | 0.01729 | 0.0179 | 69.4563
9.5 | 1.169 | 0.02278 | 0.0268 | 51.3169
10 | 1.1402 | 0.0301 | 0.0302 | 37.8804
10.5 | 1.1067 | 0.03851 | 0.0309 | 28.738
11 | 1.0715 | 0.0483 | 0.0284 | 22.1843
11.5 | 1.0386 | 0.05952 | 0.023 | 17.4496
12 | 1.0093 | 0.07211 | 0.0151 | 13.9967
12.5 | 0.9854 | 0.08591 | 0.0056 | 11.4701
13 | 0.9671 | 0.10023 | -0.0041 | 9.6488
13.5 | 0.9513 | 0.11435 | -0.0129 | 8.3192

## 121. Re 14M Mach 0.00 (1)
BIGFOIL.COM POLAR EXPORT
NACA64-212 a=0.0
NACA64-212 a=0.0 |  |  |  | Cl Max: | 1.138 | at alpha= | 11.5 | deg
JavaFoil+Calcfoil stall+Eppler ext transition |  |  |  | L/D Max: | 119.776 | at alpha= | 8.5 | deg
Re: | 14000000 |  |  | Cd Min: | 0.00453 | at alpha= | -0.5 | deg
Mach: | 0 |  |  | Cl=0 at alpha= | -0.975 | deg
|  |  |  | @ Cl=0.1, Cd= | 0.0046248
|  |  |  | @ Cl=0.4, Cd= | 0.0055537
|  |  |  | @ Cl=0.6, Cd= | 0.00666
alpha (deg) | Cl | Cd | Cm | Cl/Cd
-16.5 | -0.616 | 0.12198 | 0 | -5.053
-16 | -0.64 | 0.11451 | 0 | -5.591
-15.5 | -0.663 | 0.10765 | 0 | -6.162
-15 | -0.686 | 0.09998 | 0 | -6.861
-14.5 | -0.706 | 0.09478 | 0 | -7.447
-14 | -0.731 | 0.08197 | -0.001 | -8.918
-13.5 | -0.837 | 0.02716 | -0.002 | -30.805
-13 | -0.882 | 0.01719 | -0.002 | -51.312
-12.5 | -0.911 | 0.01345 | -0.003 | -67.709
-12 | -0.925 | 0.01206 | -0.003 | -76.663
-11.5 | -0.93 | 0.01109 | -0.004 | -83.82
-11 | -0.928 | 0.01057 | -0.004 | -87.789
-10.5 | -0.913 | 0.00987 | -0.004 | -92.457
-10 | -0.89 | 0.00935 | -0.005 | -95.186
-9.5 | -0.862 | 0.00903 | -0.005 | -95.466
-9 | -0.83 | 0.00866 | -0.006 | -95.844
-8.5 | -0.795 | 0.0084 | -0.006 | -94.701
-8 | -0.756 | 0.0081 | -0.007 | -93.309
-7.5 | -0.714 | 0.00784 | -0.007 | -91.09
-7 | -0.669 | 0.0076 | -0.008 | -88.031
-6.5 | -0.622 | 0.00734 | -0.008 | -84.747
-6 | -0.572 | 0.00713 | -0.009 | -80.245
-5.5 | -0.52 | 0.00691 | -0.009 | -75.328
-5 | -0.467 | 0.00673 | -0.01 | -69.324
-4.5 | -0.411 | 0.00657 | -0.01 | -62.636
-4 | -0.355 | 0.0064 | -0.011 | -55.511
-3.5 | -0.298 | 0.00629 | -0.012 | -47.372
-3 | -0.24 | 0.00615 | -0.012 | -38.953
-2.5 | -0.181 | 0.00603 | -0.013 | -29.992
-2 | -0.122 | 0.0059 | -0.013 | -20.637
-1.5 | -0.062 | 0.00521 | -0.014 | -11.991
-1 | -0.003 | 0.00488 | -0.014 | -0.606
-0.5 | 0.057 | 0.00453 | -0.015 | 12.517
0 | 0.116 | 0.00466 | -0.015 | 24.98
0.5 | 0.176 | 0.00485 | -0.016 | 36.327
1 | 0.236 | 0.005 | -0.016 | 47.099
1.5 | 0.295 | 0.00514 | -0.017 | 57.333
2 | 0.354 | 0.00539 | -0.017 | 65.779
2.5 | 0.413 | 0.0056 | -0.018 | 73.889
3 | 0.472 | 0.00584 | -0.019 | 80.876
3.5 | 0.531 | 0.00623 | -0.019 | 85.126
4 | 0.589 | 0.00655 | -0.02 | 89.913
4.5 | 0.646 | 0.00712 | -0.02 | 90.699
5 | 0.702 | 0.00738 | -0.021 | 95.021
5.5 | 0.756 | 0.00764 | -0.021 | 98.955
6 | 0.81 | 0.00751 | -0.022 | 107.774
6.5 | 0.86 | 0.00776 | -0.022 | 110.84
7 | 0.91 | 0.00805 | -0.023 | 113.028
7.5 | 0.955 | 0.00834 | -0.023 | 114.401
8 | 0.996 | 0.0087 | -0.024 | 114.463
8.5 | 1.033 | 0.00862 | -0.024 | 119.776
9 | 1.065 | 0.00901 | -0.025 | 118.159
9.5 | 1.091 | 0.01028 | -0.025 | 106.19
10 | 1.112 | 0.0108 | -0.026 | 102.932
10.5 | 1.127 | 0.01137 | -0.026 | 99.136
11 | 1.136 | 0.01212 | -0.027 | 93.731
11.5 | 1.138 | 0.01294 | -0.027 | 87.95
12 | 1.135 | 0.01402 | -0.028 | 80.988
12.5 | 1.125 | 0.01512 | -0.028 | 74.389
13 | 1.102 | 0.01697 | -0.028 | 64.921
13.5 | 1.077 | 0.01834 | -0.029 | 58.736
14 | 1.042 | 0.02149 | -0.029 | 48.495
14.5 | 1.001 | 0.02608 | -0.029 | 38.384
15 | 0.959 | 0.03107 | -0.029 | 30.879
15.5 | 0.902 | 0.04421 | -0.028 | 20.392
16 | 0.807 | 0.08863 | -0.023 | 9.103
16.5 | 0.764 | 0.10368 | -0.022 | 7.373

## 122. Re 14M Mach 0.00 (2)
BIGFOIL.COM POLAR EXPORT
NACA64-212 a=0.0
NACA64-212 a=0.0 |  |  |  | Cl Max: | 1.7743 | at alpha= | 20 | deg
XFOIL ncrit=9 |  |  |  | L/D Max: | 131.781 | at alpha= | 9.5 | deg
Re: | 14000000 |  |  | Cd Min: | 0.04375 | at alpha= | 20 | deg
Mach: | 0 |  |  | Cl=0 at alpha= | -1.0173 | deg
|  |  |  | @ Cl=0.1, Cd= | 0.004408
|  |  |  | @ Cl=0.4, Cd= | 0.0047896
|  |  |  | @ Cl=0.6, Cd= | 0.0059425
alpha (deg) | Cl | Cd | Cm | Cl/Cd
-20 | -1.7388 | 0.03096 | -0.0432 | -56.1628
-19.5 | -1.7364 | 0.02732 | -0.0416 | -63.5578
-19 | -1.7341 | 0.0241 | -0.039 | -71.9544
-18.5 | -1.7265 | 0.02162 | -0.0356 | -79.8566
-18 | -1.713 | 0.01984 | -0.0318 | -86.3407
-17.5 | -1.6984 | 0.01851 | -0.027 | -91.7558
-17 | -1.6835 | 0.01719 | -0.0214 | -97.9348
-16.5 | -1.6507 | 0.01599 | -0.0189 | -103.2333
-16 | -1.6107 | 0.0151 | -0.0171 | -106.6689
-15.5 | -1.5678 | 0.0143 | -0.0158 | -109.6364
-15 | -1.5253 | 0.0137 | -0.0141 | -111.3358
-14.5 | -1.4797 | 0.0131 | -0.013 | -112.9542
-14 | -1.432 | 0.01251 | -0.0122 | -114.4684
-13.5 | -1.383 | 0.01196 | -0.0115 | -115.6355
-13 | -1.3339 | 0.01132 | -0.0109 | -117.8357
-12.5 | -1.2839 | 0.01072 | -0.0104 | -119.7668
-12 | -1.2327 | 0.01019 | -0.01 | -120.9715
-11.5 | -1.1803 | 0.00974 | -0.0098 | -121.1807
-11 | -1.1271 | 0.00935 | -0.0097 | -120.5455
-10.5 | -1.0734 | 0.00899 | -0.0097 | -119.3993
-10 | -1.0191 | 0.00866 | -0.0097 | -117.679
-9 | -0.9094 | 0.00804 | -0.0099 | -113.1095
-8.5 | -0.8546 | 0.00766 | -0.0099 | -111.5666
-7.5 | -0.7435 | 0.00703 | -0.0103 | -105.761
-7 | -0.6872 | 0.00679 | -0.0105 | -101.2077
-6.5 | -0.6305 | 0.00658 | -0.0109 | -95.8207
-6 | -0.5737 | 0.00639 | -0.0112 | -89.7809
-5.5 | -0.5168 | 0.00617 | -0.0116 | -83.7601
-5 | -0.4597 | 0.00597 | -0.0119 | -77.0017
-4.5 | -0.4022 | 0.00582 | -0.0124 | -69.1065
-4 | -0.3447 | 0.00565 | -0.0128 | -61.0088
-3.5 | -0.287 | 0.00553 | -0.0133 | -51.8987
-3 | -0.2293 | 0.0054 | -0.0138 | -42.463
-2.5 | -0.1714 | 0.00531 | -0.0143 | -32.2787
-2 | -0.1135 | 0.00519 | -0.0148 | -21.869
-1.5 | -0.0557 | 0.00504 | -0.0153 | -11.0516
-1 | 0.002 | 0.00485 | -0.0159 | 0.41237
-0.5 | 0.0595 | 0.00457 | -0.0164 | 13.0197
0 | 0.117 | 0.00434 | -0.017 | 26.9585
1 | 0.2311 | 0.0038 | -0.0182 | 60.8158
1.5 | 0.2884 | 0.00391 | -0.0188 | 73.7596
2 | 0.3442 | 0.00447 | -0.0192 | 77.0022
3 | 0.4577 | 0.00512 | -0.0202 | 89.3945
3.5 | 0.5141 | 0.00546 | -0.0206 | 94.1575
4 | 0.5704 | 0.00579 | -0.021 | 98.5147
4.5 | 0.6267 | 0.00608 | -0.0213 | 103.0757
5 | 0.6832 | 0.00631 | -0.0217 | 108.2726
5.5 | 0.7395 | 0.00655 | -0.0221 | 112.9008
6 | 0.7956 | 0.00678 | -0.0224 | 117.3451
6.5 | 0.8514 | 0.00702 | -0.0228 | 121.2821
7 | 0.9067 | 0.00729 | -0.023 | 124.3759
7.5 | 0.9618 | 0.00757 | -0.0232 | 127.0542
8 | 1.0164 | 0.00788 | -0.0234 | 128.9848
8.5 | 1.0702 | 0.00823 | -0.0235 | 130.0365
9 | 1.124 | 0.00854 | -0.0235 | 131.6159
9.5 | 1.1768 | 0.00893 | -0.0235 | 131.7805
10 | 1.2286 | 0.00937 | -0.0232 | 131.1206
10.5 | 1.2801 | 0.00975 | -0.023 | 131.2923
11 | 1.3304 | 0.01016 | -0.0226 | 130.9449
11.5 | 1.374 | 0.01059 | -0.0208 | 129.745
12 | 1.4243 | 0.0112 | -0.0206 | 127.1696
12.5 | 1.4716 | 0.01178 | -0.0199 | 124.9236
13 | 1.5171 | 0.01242 | -0.0188 | 122.1498
13.5 | 1.5589 | 0.01321 | -0.0173 | 118.0091
14 | 1.5971 | 0.01408 | -0.0153 | 113.4304
14.5 | 1.6318 | 0.01489 | -0.0126 | 109.5903
15 | 1.6497 | 0.01577 | -0.0071 | 104.61
15.5 | 1.6703 | 0.01693 | -0.003 | 98.6592
16 | 1.6907 | 0.01837 | 0.0005 | 92.0359
16.5 | 1.7072 | 0.02026 | 0.0038 | 84.2646
17 | 1.723 | 0.02243 | 0.0065 | 76.8168
17.5 | 1.7382 | 0.02484 | 0.0088 | 69.9758
18 | 1.749 | 0.02779 | 0.0107 | 62.9363
19.5 | 1.7724 | 0.03888 | 0.0134 | 45.5864
20 | 1.7743 | 0.04375 | 0.0132 | 40.5554

## 123. Re 14M Mach 0.10 (1)
BIGFOIL.COM POLAR EXPORT
NACA64-212 a=0.0
NACA64-212 a=0.0 |  |  |  | Cl Max: | 1.128 | at alpha= | 11 | deg
JavaFoil+Calcfoil stall+Eppler ext transition |  |  |  | L/D Max: | 119.223 | at alpha= | 8.5 | deg
Re: | 14000000 |  |  | Cd Min: | 0.00452 | at alpha= | -0.5 | deg
Mach: | 0.1 |  |  | Cl=0 at alpha= | -0.975 | deg
|  |  |  | @ Cl=0.1, Cd= | 0.0046132
|  |  |  | @ Cl=0.4, Cd= | 0.005534
|  |  |  | @ Cl=0.6, Cd= | 0.0066784
alpha (deg) | Cl | Cd | Cm | Cl/Cd
-16 | -0.598 | 0.11779 | 0 | -5.077
-15.5 | -0.625 | 0.11048 | 0 | -5.653
-15 | -0.65 | 0.10376 | 0 | -6.267
-14.5 | -0.674 | 0.09685 | 0 | -6.962
-14 | -0.699 | 0.08734 | -0.001 | -8.008
-13.5 | -0.732 | 0.07142 | -0.001 | -10.244
-13 | -0.832 | 0.02492 | -0.002 | -33.396
-12.5 | -0.882 | 0.01513 | -0.003 | -58.301
-12 | -0.904 | 0.01282 | -0.003 | -70.523
-11.5 | -0.915 | 0.01141 | -0.004 | -80.176
-11 | -0.919 | 0.01058 | -0.004 | -86.906
-10.5 | -0.907 | 0.01004 | -0.005 | -90.3
-10 | -0.886 | 0.00962 | -0.005 | -92.099
-9.5 | -0.86 | 0.00913 | -0.005 | -94.116
-9 | -0.829 | 0.00874 | -0.006 | -94.843
-8.5 | -0.795 | 0.00847 | -0.006 | -93.856
-8 | -0.757 | 0.00818 | -0.007 | -92.53
-7.5 | -0.716 | 0.00792 | -0.007 | -90.405
-7 | -0.671 | 0.00761 | -0.008 | -88.149
-6.5 | -0.624 | 0.00737 | -0.008 | -84.707
-6 | -0.574 | 0.00714 | -0.009 | -80.41
-5.5 | -0.522 | 0.00692 | -0.009 | -75.458
-5 | -0.469 | 0.00673 | -0.01 | -69.639
-4.5 | -0.413 | 0.00657 | -0.011 | -62.944
-4 | -0.357 | 0.00644 | -0.011 | -55.391
-3.5 | -0.299 | 0.00628 | -0.012 | -47.635
-3 | -0.241 | 0.00615 | -0.012 | -39.186
-2.5 | -0.182 | 0.00603 | -0.013 | -30.172
-2 | -0.122 | 0.0059 | -0.013 | -20.761
-1.5 | -0.063 | 0.0052 | -0.014 | -12.064
-1 | -0.003 | 0.00487 | -0.014 | -0.61
-0.5 | 0.057 | 0.00452 | -0.015 | 12.598
0 | 0.117 | 0.00465 | -0.015 | 25.146
0.5 | 0.177 | 0.00489 | -0.016 | 36.22
1 | 0.237 | 0.005 | -0.016 | 47.416
1.5 | 0.296 | 0.00519 | -0.017 | 57.081
2 | 0.356 | 0.00538 | -0.018 | 66.176
2.5 | 0.416 | 0.00559 | -0.018 | 74.397
3 | 0.475 | 0.00588 | -0.019 | 80.72
3.5 | 0.533 | 0.00628 | -0.019 | 84.958
4 | 0.591 | 0.00659 | -0.02 | 89.724
4.5 | 0.649 | 0.00716 | -0.02 | 90.649
5 | 0.705 | 0.00744 | -0.021 | 94.738
5.5 | 0.76 | 0.00765 | -0.021 | 99.279
6 | 0.813 | 0.00751 | -0.022 | 108.293
6.5 | 0.864 | 0.00784 | -0.022 | 110.232
7 | 0.913 | 0.00812 | -0.023 | 112.493
7.5 | 0.958 | 0.00843 | -0.024 | 113.658
8 | 0.998 | 0.00879 | -0.024 | 113.534
8.5 | 1.035 | 0.00868 | -0.025 | 119.223
9 | 1.066 | 0.00908 | -0.025 | 117.359
9.5 | 1.09 | 0.01039 | -0.026 | 104.982
10 | 1.109 | 0.01096 | -0.026 | 101.191
10.5 | 1.121 | 0.01166 | -0.027 | 96.167
11 | 1.128 | 0.01231 | -0.027 | 91.576
11.5 | 1.127 | 0.01319 | -0.027 | 85.477
12 | 1.12 | 0.01437 | -0.028 | 77.981
12.5 | 1.105 | 0.01572 | -0.028 | 70.32
13 | 1.08 | 0.01714 | -0.028 | 62.996
13.5 | 1.046 | 0.01959 | -0.029 | 53.419
14 | 1.003 | 0.02401 | -0.029 | 41.754
14.5 | 0.955 | 0.02997 | -0.028 | 31.856
15 | 0.896 | 0.04145 | -0.028 | 21.623
15.5 | 0.815 | 0.07094 | -0.025 | 11.49
16 | 0.749 | 0.10192 | -0.021 | 7.344

## 124. Re 14M Mach 0.10 (2)
BIGFOIL.COM POLAR EXPORT
NACA64-212 a=0.0
NACA64-212 a=0.0 |  |  |  | Cl Max: | 1.756 | at alpha= | 19 | deg
XFOIL ncrit=9 |  |  |  | L/D Max: | 131.475 | at alpha= | 9 | deg
Re: | 14000000 |  |  | Cd Min: | 0.03815 | at alpha= | 19 | deg
Mach: | 0.1 |  |  | Cl=0 at alpha= | -1.0181 | deg
|  |  |  | @ Cl=0.1, Cd= | 0.0044138
|  |  |  | @ Cl=0.4, Cd= | 0.004784
|  |  |  | @ Cl=0.6, Cd= | 0.0059435
alpha (deg) | Cl | Cd | Cm | Cl/Cd
-20 | -1.6962 | 0.03768 | -0.0473 | -45.0159
-19.5 | -1.6977 | 0.03295 | -0.047 | -51.5235
-19 | -1.6962 | 0.02896 | -0.0458 | -58.5704
-18.5 | -1.6959 | 0.02536 | -0.0433 | -66.873
-18 | -1.697 | 0.02215 | -0.0393 | -76.614
-17.5 | -1.6833 | 0.02028 | -0.0353 | -83.003
-17 | -1.6771 | 0.01854 | -0.0291 | -90.4585
-16.5 | -1.6555 | 0.0173 | -0.0243 | -95.6936
-16 | -1.6217 | 0.01599 | -0.0215 | -101.4196
-15 | -1.5392 | 0.01421 | -0.0174 | -108.3181
-14.5 | -1.4938 | 0.01355 | -0.0158 | -110.2435
-14 | -1.4457 | 0.01289 | -0.0147 | -112.1567
-13 | -1.3458 | 0.01168 | -0.013 | -115.2226
-12.5 | -1.2953 | 0.01102 | -0.0122 | -117.5408
-12 | -1.2437 | 0.01043 | -0.0116 | -119.2426
-11.5 | -1.1909 | 0.00992 | -0.0112 | -120.0504
-11 | -1.1371 | 0.00949 | -0.0109 | -119.8209
-10.5 | -1.0826 | 0.0091 | -0.0107 | -118.967
-10 | -1.0276 | 0.00876 | -0.0106 | -117.3059
-9 | -0.9165 | 0.00813 | -0.0106 | -112.7306
-8.5 | -0.8611 | 0.00773 | -0.0105 | -111.3972
-8 | -0.8052 | 0.0074 | -0.0106 | -108.8108
-7.5 | -0.7489 | 0.00708 | -0.0107 | -105.7768
-7 | -0.6921 | 0.00682 | -0.0109 | -101.4809
-6.5 | -0.635 | 0.0066 | -0.0112 | -96.2121
-6 | -0.5776 | 0.00641 | -0.0115 | -90.1092
-5.5 | -0.5202 | 0.00619 | -0.0118 | -84.0388
-5 | -0.4627 | 0.00599 | -0.0121 | -77.2454
-4.5 | -0.4048 | 0.00583 | -0.0126 | -69.434
-4 | -0.3469 | 0.00566 | -0.013 | -61.2898
-3.5 | -0.2888 | 0.00553 | -0.0134 | -52.2242
-3 | -0.2306 | 0.0054 | -0.0139 | -42.7037
-2.5 | -0.1724 | 0.00532 | -0.0144 | -32.406
-2 | -0.1141 | 0.0052 | -0.0149 | -21.9423
-1.5 | -0.0559 | 0.00505 | -0.0154 | -11.0693
-1 | 0.0021 | 0.00485 | -0.016 | 0.43299
-0.5 | 0.0599 | 0.00458 | -0.0165 | 13.0786
0 | 0.1178 | 0.00434 | -0.0171 | 27.1429
0.5 | 0.1747 | 0.00386 | -0.0177 | 45.2591
1 | 0.2325 | 0.0038 | -0.0183 | 61.1842
1.5 | 0.2902 | 0.00391 | -0.0189 | 74.2199
2 | 0.3463 | 0.00447 | -0.0193 | 77.472
3.5 | 0.5173 | 0.00547 | -0.0207 | 94.5704
4 | 0.5739 | 0.00581 | -0.021 | 98.778
4.5 | 0.6306 | 0.0061 | -0.0214 | 103.377
5 | 0.6875 | 0.00633 | -0.0217 | 108.6098
5.5 | 0.7442 | 0.00657 | -0.0221 | 113.2725
6 | 0.8006 | 0.00681 | -0.0224 | 117.5624
6.5 | 0.857 | 0.00705 | -0.0227 | 121.5603
7 | 0.9127 | 0.00734 | -0.0229 | 124.346
7.5 | 0.9683 | 0.00762 | -0.023 | 127.0735
8 | 1.0232 | 0.00794 | -0.0231 | 128.8665
8.5 | 1.0777 | 0.00828 | -0.0231 | 130.157
9 | 1.132 | 0.00861 | -0.0231 | 131.475
9.5 | 1.185 | 0.00903 | -0.0229 | 131.2292
10 | 1.2374 | 0.00947 | -0.0226 | 130.6653
10.5 | 1.2894 | 0.00987 | -0.0222 | 130.6383
11 | 1.34 | 0.01031 | -0.0216 | 129.9709
11.5 | 1.3837 | 0.01079 | -0.0196 | 128.2391
12 | 1.4346 | 0.01139 | -0.0193 | 125.9526
12.5 | 1.4819 | 0.01201 | -0.0183 | 123.3888
13 | 1.5264 | 0.01274 | -0.0169 | 119.8116
13.5 | 1.5667 | 0.01363 | -0.0149 | 114.945
14 | 1.6047 | 0.01448 | -0.0125 | 110.8218
14.5 | 1.629 | 0.01532 | -0.0077 | 106.3316
15 | 1.648 | 0.01643 | -0.0027 | 100.3043
15.5 | 1.6675 | 0.01788 | 0.0013 | 93.2606
16 | 1.6864 | 0.01964 | 0.0047 | 85.8656
16.5 | 1.7012 | 0.02188 | 0.0079 | 77.7514
17 | 1.7155 | 0.0244 | 0.0105 | 70.3074
17.5 | 1.7292 | 0.02719 | 0.0125 | 63.5969
18.5 | 1.7462 | 0.03433 | 0.0153 | 50.8651
19 | 1.756 | 0.03815 | 0.0158 | 46.0288

## 125. Re 14M Mach 0.25 (1)
BIGFOIL.COM POLAR EXPORT
NACA64-212 a=0.0
NACA64-212 a=0.0 |  |  |  | Cl Max: | 1.079 | at alpha= | 10 | deg
JavaFoil+Calcfoil stall+Eppler ext transition |  |  |  | L/D Max: | 120.076 | at alpha= | 8.5 | deg
Re: | 14000000 |  |  | Cd Min: | 0.00455 | at alpha= | -0.5 | deg
Mach: | 0.25 |  |  | Cl=0 at alpha= | -0.97581 | deg
|  |  |  | @ Cl=0.1, Cd= | 0.0046239
|  |  |  | @ Cl=0.4, Cd= | 0.0055605
|  |  |  | @ Cl=0.6, Cd= | 0.11001
alpha (deg) | Cl | Cd | Cm | Cl/Cd
-15 | -0.327 | 0.1215 | 0 | -2.69
-14.5 | -0.393 | 0.11053 | 0 | -3.559
-14 | -0.455 | 0.10131 | -0.001 | -4.487
-13.5 | -0.511 | 0.09492 | -0.001 | -5.38
-13 | -0.562 | 0.08823 | -0.001 | -6.365
-12.5 | -0.607 | 0.07939 | -0.001 | -7.649
-12 | -0.647 | 0.0716 | -0.002 | -9.042
-11.5 | -0.673 | 0.06686 | -0.002 | -10.067
-11 | -0.773 | 0.02312 | -0.004 | -33.436
-10.5 | -0.844 | 0.01101 | -0.005 | -76.625
-10 | -0.848 | 0.01045 | -0.005 | -81.191
-9.5 | -0.835 | 0.0098 | -0.006 | -85.201
-9 | -0.815 | 0.00917 | -0.006 | -88.874
-8.5 | -0.789 | 0.00886 | -0.007 | -89.032
-8 | -0.757 | 0.00846 | -0.007 | -89.494
-7.5 | -0.72 | 0.00817 | -0.008 | -88.14
-7 | -0.679 | 0.0079 | -0.008 | -85.902
-6.5 | -0.634 | 0.00756 | -0.009 | -83.857
-6 | -0.585 | 0.00728 | -0.009 | -80.394
-5.5 | -0.534 | 0.00707 | -0.01 | -75.463
-5 | -0.48 | 0.00686 | -0.01 | -69.884
-4.5 | -0.424 | 0.00669 | -0.011 | -63.314
-4 | -0.366 | 0.00651 | -0.011 | -56.211
-3.5 | -0.307 | 0.00634 | -0.012 | -48.474
-3 | -0.247 | 0.00624 | -0.012 | -39.606
-2.5 | -0.187 | 0.00608 | -0.013 | -30.704
-2 | -0.126 | 0.00596 | -0.014 | -21.08
-1.5 | -0.064 | 0.00524 | -0.014 | -12.311
-1 | -0.003 | 0.0049 | -0.015 | -0.622
-0.5 | 0.059 | 0.00455 | -0.015 | 12.87
0 | 0.12 | 0.00466 | -0.016 | 25.781
0.5 | 0.182 | 0.00489 | -0.016 | 37.215
1 | 0.243 | 0.00505 | -0.017 | 48.246
1.5 | 0.304 | 0.00522 | -0.017 | 58.372
2 | 0.366 | 0.00541 | -0.018 | 67.628
2.5 | 0.427 | 0.00568 | -0.019 | 75.189
3 | 0.488 | 0.00594 | -0.019 | 82.08
3.5 | 0.548 | 0.00636 | -0.02 | 86.143
4 | 0.607 | 0.00667 | -0.02 | 91
4.5 | 0.666 | 0.00735 | -0.021 | 90.606
5 | 0.723 | 0.00762 | -0.021 | 94.933
5.5 | 0.779 | 0.00747 | -0.022 | 104.317
6 | 0.832 | 0.00777 | -0.022 | 107.042
6.5 | 0.883 | 0.00806 | -0.023 | 109.485
7 | 0.931 | 0.00841 | -0.024 | 110.745
7.5 | 0.974 | 0.00877 | -0.024 | 111.071
8 | 1.01 | 0.00878 | -0.025 | 115.095
8.5 | 1.04 | 0.00866 | -0.025 | 120.076
9 | 1.062 | 0.01044 | -0.026 | 101.754
9.5 | 1.075 | 0.01106 | -0.026 | 97.225
10 | 1.079 | 0.01194 | -0.027 | 90.341
10.5 | 1.074 | 0.01272 | -0.027 | 84.404
11 | 1.058 | 0.01381 | -0.027 | 76.597
11.5 | 1.03 | 0.0154 | -0.028 | 66.882
12 | 0.993 | 0.01732 | -0.028 | 57.328
12.5 | 0.936 | 0.02133 | -0.028 | 43.859
13 | 0.839 | 0.03528 | -0.027 | 23.769
13.5 | 0.7 | 0.08324 | -0.019 | 8.413
14 | 0.63 | 0.09442 | -0.018 | 6.667
14.5 | 0.558 | 0.10342 | -0.017 | 5.392
15 | 0.483 | 0.11001 | -0.017 | 4.386

## 126. Re 14M Mach 0.25 (2)
BIGFOIL.COM POLAR EXPORT
NACA64-212 a=0.0
NACA64-212 a=0.0 |  |  |  | Cl Max: | 1.6599 | at alpha= | 17 | deg
XFOIL ncrit=9 |  |  |  | L/D Max: | 129.838 | at alpha= | 8.5 | deg
Re: | 14000000 |  |  | Cd Min: | 0.22151 | at alpha= | -20 | deg
Mach: | 0.25 |  |  | Cl=0 at alpha= | -1.0225 | deg
|  |  |  | @ Cl=0.1, Cd= | 0.0044261
|  |  |  | @ Cl=0.4, Cd= | 0.0047218
|  |  |  | @ Cl=0.6, Cd= | 0.0059077
alpha (deg) | Cl | Cd | Cm | Cl/Cd
-20 | -0.8414 | 0.22151 | 0.0652 | -3.7985
-19.5 | -0.849 | 0.20628 | 0.0563 | -4.1158
-19 | -0.8977 | 0.18078 | 0.0409 | -4.9657
-18.5 | -1.3551 | 0.07929 | -0.0354 | -17.0904
-18 | -1.4229 | 0.06084 | -0.0493 | -23.3876
-17.5 | -1.4605 | 0.04935 | -0.056 | -29.5947
-17 | -1.5016 | 0.03934 | -0.0599 | -38.1698
-16.5 | -1.5313 | 0.03189 | -0.0601 | -48.0182
-16 | -1.5425 | 0.02695 | -0.0573 | -57.2356
-15.5 | -1.5488 | 0.02314 | -0.0525 | -66.9317
-15 | -1.553 | 0.02035 | -0.0451 | -76.3145
-14.5 | -1.5426 | 0.01842 | -0.0373 | -83.7459
-14 | -1.5097 | 0.01645 | -0.0326 | -91.7751
-13.5 | -1.4658 | 0.01493 | -0.0291 | -98.1782
-13 | -1.4144 | 0.01388 | -0.0264 | -101.902
-12.5 | -1.3601 | 0.013 | -0.0241 | -104.6231
-12 | -1.3042 | 0.01222 | -0.0222 | -106.7267
-11.5 | -1.2495 | 0.01129 | -0.0202 | -110.6732
-11 | -1.1929 | 0.01054 | -0.0187 | -113.1784
-10.5 | -1.1347 | 0.00995 | -0.0174 | -114.0402
-10 | -1.0758 | 0.00946 | -0.0164 | -113.7209
-9.5 | -1.0167 | 0.00899 | -0.0155 | -113.0923
-9 | -0.957 | 0.00862 | -0.0149 | -111.0209
-8.5 | -0.8976 | 0.00823 | -0.0143 | -109.0644
-8 | -0.8388 | 0.00775 | -0.0137 | -108.2323
-7.5 | -0.7794 | 0.00737 | -0.0133 | -105.7531
-7 | -0.7197 | 0.00704 | -0.0131 | -102.2301
-6.5 | -0.6597 | 0.00676 | -0.013 | -97.5888
-6 | -0.5995 | 0.00653 | -0.013 | -91.807
-5.5 | -0.5393 | 0.00632 | -0.0131 | -85.3323
-5 | -0.4792 | 0.00609 | -0.0132 | -78.6864
-4 | -0.3587 | 0.00573 | -0.0138 | -62.6003
-3.5 | -0.2984 | 0.00557 | -0.0141 | -53.5727
-3 | -0.2381 | 0.00545 | -0.0145 | -43.6881
-2.5 | -0.1778 | 0.00534 | -0.015 | -33.2959
-2 | -0.1175 | 0.00523 | -0.0155 | -22.4665
-1.5 | -0.0572 | 0.00508 | -0.016 | -11.2598
-1 | 0.0027 | 0.00487 | -0.0165 | 0.55441
-0.5 | 0.0623 | 0.00459 | -0.017 | 13.573
0 | 0.1221 | 0.00433 | -0.0176 | 28.1986
0.5 | 0.1808 | 0.00384 | -0.0183 | 47.0833
1 | 0.2405 | 0.00377 | -0.0189 | 63.7931
1.5 | 0.3001 | 0.0039 | -0.0195 | 76.9487
2.5 | 0.4168 | 0.00486 | -0.0203 | 85.7613
3 | 0.4758 | 0.0052 | -0.0207 | 91.5
3.5 | 0.5346 | 0.00554 | -0.0211 | 96.4982
4.5 | 0.652 | 0.0062 | -0.0216 | 105.1613
5 | 0.7111 | 0.00646 | -0.0218 | 110.0774
5.5 | 0.7702 | 0.00669 | -0.022 | 115.1271
6 | 0.829 | 0.00697 | -0.0221 | 118.9383
6.5 | 0.8878 | 0.00723 | -0.0221 | 122.7939
7 | 0.9461 | 0.00755 | -0.022 | 125.3113
7.5 | 1.0042 | 0.00788 | -0.0218 | 127.4365
8 | 1.0616 | 0.00827 | -0.0214 | 128.3676
8.5 | 1.1192 | 0.00862 | -0.021 | 129.8376
9 | 1.1755 | 0.00908 | -0.0203 | 129.4604
9.5 | 1.2312 | 0.00956 | -0.0195 | 128.7866
10 | 1.2866 | 0.01004 | -0.0185 | 128.1474
10.5 | 1.3395 | 0.01065 | -0.0171 | 125.7746
11 | 1.3908 | 0.01125 | -0.0153 | 123.6267
11.5 | 1.4385 | 0.01187 | -0.0128 | 121.1879
12 | 1.4846 | 0.0128 | -0.0102 | 115.9844
12.5 | 1.5288 | 0.0137 | -0.0073 | 111.5912
13 | 1.562 | 0.01467 | -0.0025 | 106.4758
13.5 | 1.5798 | 0.01591 | 0.0041 | 99.296
14 | 1.6 | 0.01759 | 0.0093 | 90.9608
14.5 | 1.6185 | 0.01971 | 0.0137 | 82.1157
15 | 1.6352 | 0.02228 | 0.0175 | 73.3932
15.5 | 1.6472 | 0.02547 | 0.0208 | 64.6722
16 | 1.6555 | 0.02926 | 0.0234 | 56.5789
16.5 | 1.6563 | 0.034 | 0.0253 | 48.7147
17 | 1.6599 | 0.03893 | 0.0262 | 42.6381
17.5 | 1.6494 | 0.04572 | 0.0258 | 36.0761
18 | 1.6366 | 0.05345 | 0.0242 | 30.6193
18.5 | 1.6071 | 0.0639 | 0.0204 | 25.1502
19 | 1.5873 | 0.07404 | 0.0157 | 21.4384
19.5 | 1.5539 | 0.08692 | 0.0086 | 17.8774
20 | 1.5058 | 0.10321 | -0.0016 | 14.5897

## 127. Re 14M Mach 0.50 (1)
BIGFOIL.COM POLAR EXPORT
NACA64-212 a=0.0
NACA64-212 a=0.0 |  |  |  | Cl Max: | 1.132 | at alpha= | 20 | deg
JavaFoil+Calcfoil stall+Eppler ext transition |  |  |  | L/D Max: | 106.04 | at alpha= | 6 | deg
Re: | 14000000 |  |  | Cd Min: | 0.0046 | at alpha= | -0.5 | deg
Mach: | 0.5 |  |  | Cl=0 at alpha= | -0.97794 | deg
|  |  |  | @ Cl=0.1, Cd= | 0.0046609
|  |  |  | @ Cl=0.4, Cd= | 0.0056422
|  |  |  | @ Cl=0.6, Cd= | 0.0068631
alpha (deg) | Cl | Cd | Cm | Cl/Cd
-20 | -1.034 | 0.16362 | 0.002 | -6.32
-19.5 | -1.007 | 0.1561 | 0.002 | -6.453
-19 | -0.979 | 0.15343 | 0.002 | -6.384
-18.5 | -0.957 | 0.13847 | 0.002 | -6.913
-18 | -0.93 | 0.13187 | 0.001 | -7.052
-17.5 | -0.903 | 0.12567 | 0.001 | -7.185
-17 | -0.874 | 0.12119 | 0.001 | -7.214
-16.5 | -0.849 | 0.11302 | 0.001 | -7.51
-16 | -0.821 | 0.11524 | 0 | -7.126
-15.5 | -0.796 | 0.10479 | 0 | -7.594
-15 | -0.768 | 0.10036 | 0 | -7.65
-14.5 | -0.751 | 0.08473 | -0.001 | -8.862
-14 | -0.784 | 0.04123 | -0.001 | -19.011
-13.5 | -0.796 | 0.02199 | -0.002 | -36.212
-13 | -0.658 | 0.08709 | -0.001 | -7.549
-12.5 | -0.633 | 0.078 | -0.002 | -8.118
-12 | -0.612 | 0.06811 | -0.002 | -8.99
-11.5 | -0.681 | 0.01666 | -0.004 | -40.883
-11 | -0.662 | 0.01339 | -0.005 | -49.467
-10.5 | -0.521 | 0.06859 | -0.003 | -7.593
-10 | -0.493 | 0.0651 | -0.003 | -7.581
-9.5 | -0.468 | 0.05873 | -0.003 | -7.961
-9 | -0.447 | 0.04973 | -0.004 | -8.978
-8.5 | -0.506 | 0.01065 | -0.007 | -47.521
-8 | -0.384 | 0.05268 | -0.004 | -7.291
-7.5 | -0.357 | 0.04937 | -0.004 | -7.224
-7 | -0.409 | 0.00952 | -0.009 | -42.968
-6.5 | -0.587 | 0.00892 | -0.01 | -65.771
-6 | -0.594 | 0.0084 | -0.01 | -70.686
-5.5 | -0.564 | 0.00787 | -0.011 | -71.616
-5 | -0.518 | 0.00747 | -0.011 | -69.378
-4.5 | -0.464 | 0.00717 | -0.012 | -64.668
-4 | -0.404 | 0.00686 | -0.013 | -58.903
-3.5 | -0.341 | 0.00667 | -0.013 | -51.07
-3 | -0.275 | 0.00648 | -0.014 | -42.477
-2.5 | -0.208 | 0.00635 | -0.015 | -32.81
-2 | -0.14 | 0.00617 | -0.015 | -22.761
-1.5 | -0.072 | 0.00604 | -0.016 | -11.926
-1 | -0.003 | 0.00498 | -0.016 | -0.684
-0.5 | 0.065 | 0.0046 | -0.017 | 14.217
0 | 0.134 | 0.00472 | -0.018 | 28.49
0.5 | 0.203 | 0.00501 | -0.018 | 40.603
1 | 0.272 | 0.00521 | -0.019 | 52.204
1.5 | 0.34 | 0.00539 | -0.019 | 63.149
2 | 0.409 | 0.00568 | -0.02 | 71.922
2.5 | 0.477 | 0.00596 | -0.021 | 80.018
3 | 0.544 | 0.00637 | -0.021 | 85.399
3.5 | 0.611 | 0.00696 | -0.022 | 87.71
4 | 0.676 | 0.00737 | -0.023 | 91.651
4.5 | 0.739 | 0.00769 | -0.023 | 96.136
5 | 0.799 | 0.00807 | -0.024 | 98.937
5.5 | 0.855 | 0.00848 | -0.025 | 100.726
6 | 0.903 | 0.00852 | -0.025 | 106.04
6.5 | 0.941 | 0.00988 | -0.026 | 95.275
7 | 0.963 | 0.01064 | -0.026 | 90.485
7.5 | 0.936 | 0.01154 | -0.027 | 81.128
8 | 0.492 | 0.05 | -0.016 | 9.845
8.5 | 0.625 | 0.01389 | -0.028 | 44.972
9 | 0.549 | 0.05458 | -0.017 | 10.057
9.5 | 0.687 | 0.01484 | -0.029 | 46.304
10 | 0.713 | 0.01685 | -0.029 | 42.33
10.5 | 0.729 | 0.02175 | -0.029 | 33.5
11 | 0.651 | 0.07401 | -0.017 | 8.803
11.5 | 0.802 | 0.02001 | -0.031 | 40.054
12 | 0.822 | 0.02394 | -0.031 | 34.348
12.5 | 0.815 | 0.03912 | -0.029 | 20.821
13 | 0.764 | 0.0875 | -0.02 | 8.73
13.5 | 0.9 | 0.03094 | -0.032 | 29.099
14 | 0.881 | 0.05416 | -0.029 | 16.271
14.5 | 0.862 | 0.08595 | -0.025 | 10.024
15 | 0.877 | 0.10066 | -0.023 | 8.709
15.5 | 0.895 | 0.11095 | -0.022 | 8.065
16 | 0.926 | 0.11245 | -0.024 | 8.234
16.5 | 0.956 | 0.11547 | -0.025 | 8.279
17 | 0.977 | 0.12821 | -0.024 | 7.623
17.5 | 0.999 | 0.1397 | -0.024 | 7.153
18 | 1.026 | 0.14812 | -0.024 | 6.923
18.5 | 1.054 | 0.15381 | -0.025 | 6.855
19 | 1.083 | 0.15641 | -0.026 | 6.923
19.5 | 1.104 | 0.17498 | -0.025 | 6.31
20 | 1.132 | 0.17519 | -0.026 | 6.462

## 128. Re 14M Mach 0.50 (2)
BIGFOIL.COM POLAR EXPORT
NACA64-212 a=0.0
NACA64-212 a=0.0 |  |  |  | Cl Max: | 1.2417 | at alpha= | 8.5 | deg
XFOIL ncrit=9 |  |  |  | L/D Max: | 125.745 | at alpha= | 7 | deg
Re: | 14000000 |  |  | Cd Min: | 0.2714 | at alpha= | -20 | deg
Mach: | 0.5 |  |  | Cl=0 at alpha= | -1.0415 | deg
|  |  |  | @ Cl=0.1, Cd= | 0.0045342
|  |  |  | @ Cl=0.4, Cd= | 0.004392
|  |  |  | @ Cl=0.6, Cd= | 0.0058865
alpha (deg) | Cl | Cd | Cm | Cl/Cd
-20 | -0.8684 | 0.2714 | 0.0896 | -3.1997
-19.5 | -0.8474 | 0.26195 | 0.0839 | -3.235
-19 | -0.8282 | 0.25131 | 0.078 | -3.2955
-18.5 | -0.8087 | 0.24131 | 0.0723 | -3.3513
-18 | -0.7913 | 0.23049 | 0.0662 | -3.4331
-17.5 | -0.77 | 0.22202 | 0.0608 | -3.4682
-17 | -0.7512 | 0.21242 | 0.0551 | -3.5364
-16.5 | -0.7344 | 0.20242 | 0.0492 | -3.6281
-16 | -0.7176 | 0.19257 | 0.0434 | -3.7264
-15.5 | -0.6994 | 0.18346 | 0.0379 | -3.8123
-15 | -0.6857 | 0.17501 | 0.0337 | -3.9181
-14.5 | -0.6708 | 0.1655 | 0.028 | -4.0532
-14 | -0.656 | 0.15605 | 0.0224 | -4.2038
-13.5 | -0.647 | 0.14537 | 0.0161 | -4.4507
-13 | -0.6369 | 0.13543 | 0.0101 | -4.7028
-12.5 | -0.6292 | 0.12527 | 0.004 | -5.0228
-12 | -0.6213 | 0.11557 | -0.0019 | -5.376
-11.5 | -0.6183 | 0.10537 | -0.0083 | -5.8679
-11 | -0.6341 | 0.0921 | -0.017 | -6.8849
-10.5 | -0.6424 | 0.08083 | -0.0246 | -7.9475
-10 | -0.6619 | 0.06591 | -0.0364 | -10.0425
-9.5 | -0.6863 | 0.05299 | -0.0472 | -12.9515
-9 | -0.7211 | 0.04357 | -0.0523 | -16.5504
-8.5 | -0.7574 | 0.03708 | -0.0505 | -20.4261
-8 | -0.7966 | 0.03054 | -0.0431 | -26.0838
-7.5 | -0.8126 | 0.02201 | -0.0373 | -36.9196
-7 | -0.807 | 0.01356 | -0.0314 | -59.5133
-6.5 | -0.7643 | 0.0092 | -0.0263 | -83.0761
-6 | -0.6994 | 0.00773 | -0.023 | -90.4787
-5.5 | -0.6284 | 0.00703 | -0.0209 | -89.3883
-5 | -0.5561 | 0.00663 | -0.0195 | -83.8763
-4.5 | -0.4843 | 0.0063 | -0.0186 | -76.873
-4 | -0.4129 | 0.00603 | -0.018 | -68.4743
-3.5 | -0.342 | 0.00584 | -0.0178 | -58.5616
-3 | -0.2717 | 0.00563 | -0.0177 | -48.2593
-2.5 | -0.2017 | 0.00548 | -0.0178 | -36.8066
-2 | -0.1322 | 0.00536 | -0.0181 | -24.6642
-1.5 | -0.063 | 0.00523 | -0.0185 | -12.0459
-1 | 0.0057 | 0.00501 | -0.019 | 1.1377
-0.5 | 0.0737 | 0.00467 | -0.0195 | 15.7816
0 | 0.1415 | 0.00432 | -0.0201 | 32.7546
0.5 | 0.2084 | 0.00379 | -0.0208 | 54.9868
1 | 0.2768 | 0.00369 | -0.0214 | 75.0136
1.5 | 0.3455 | 0.00388 | -0.022 | 89.0464
2 | 0.4115 | 0.0045 | -0.0223 | 91.4444
2.5 | 0.4777 | 0.00507 | -0.0225 | 94.2209
3 | 0.5449 | 0.0055 | -0.0226 | 99.0727
3.5 | 0.6119 | 0.00597 | -0.0224 | 102.4958
4 | 0.6793 | 0.00641 | -0.0221 | 105.975
4.5 | 0.7481 | 0.00673 | -0.0217 | 111.159
5 | 0.8176 | 0.00704 | -0.021 | 116.1364
5.5 | 0.8873 | 0.00738 | -0.0201 | 120.2304
6 | 0.9569 | 0.00778 | -0.0187 | 122.9949
6.5 | 1.0271 | 0.0082 | -0.017 | 125.2561
7 | 1.0965 | 0.00872 | -0.0146 | 125.7454
7.5 | 1.1649 | 0.00936 | -0.0115 | 124.4551
8 | 1.2262 | 0.01042 | -0.0066 | 117.6775
8.5 | 1.2417 | 0.01322 | 0.0038 | 93.9259
9 | 1.2095 | 0.01696 | 0.0174 | 71.3149
9.5 | 1.1791 | 0.02262 | 0.026 | 52.1264
10 | 1.1487 | 0.02942 | 0.0304 | 39.0449
10.5 | 1.1152 | 0.03771 | 0.0314 | 29.5731
11 | 1.0795 | 0.04742 | 0.0291 | 22.7647
11.5 | 1.0447 | 0.0587 | 0.0237 | 17.7973
12 | 1.0141 | 0.07133 | 0.0159 | 14.217
12.5 | 0.9906 | 0.08495 | 0.0065 | 11.661
13 | 0.9715 | 0.09936 | -0.0034 | 9.7776
13.5 | 0.9559 | 0.11353 | -0.0123 | 8.4198

## 129. Re 16M Mach 0.00 (1)
BIGFOIL.COM POLAR EXPORT
NACA64-212 a=0.0
NACA64-212 a=0.0 |  |  |  | Cl Max: | 1.14 | at alpha= | 11.5 | deg
JavaFoil+Calcfoil stall+Eppler ext transition |  |  |  | L/D Max: | 124.499 | at alpha= | 9.5 | deg
Re: | 16000000 |  |  | Cd Min: | 0.0048 | at alpha= | 0 | deg
Mach: | 0 |  |  | Cl=0 at alpha= | -0.975 | deg
|  |  |  | @ Cl=0.1, Cd= | 0.0048244
|  |  |  | @ Cl=0.4, Cd= | 0.0055381
|  |  |  | @ Cl=0.6, Cd= | 0.0065881
alpha (deg) | Cl | Cd | Cm | Cl/Cd
-16.5 | -0.617 | 0.12116 | 0 | -5.089
-16 | -0.641 | 0.11352 | 0 | -5.642
-15.5 | -0.663 | 0.10712 | 0 | -6.191
-15 | -0.686 | 0.10016 | 0 | -6.845
-14.5 | -0.706 | 0.09406 | 0 | -7.51
-14 | -0.73 | 0.08277 | -0.001 | -8.819
-13.5 | -0.842 | 0.02523 | -0.002 | -33.366
-13 | -0.891 | 0.01531 | -0.002 | -58.182
-12.5 | -0.915 | 0.01269 | -0.003 | -72.097
-12 | -0.928 | 0.0116 | -0.003 | -80.027
-11.5 | -0.932 | 0.01078 | -0.004 | -86.43
-11 | -0.928 | 0.01029 | -0.004 | -90.167
-10.5 | -0.913 | 0.00968 | -0.004 | -94.293
-10 | -0.89 | 0.0093 | -0.005 | -95.705
-9.5 | -0.862 | 0.00883 | -0.005 | -97.624
-9 | -0.83 | 0.00851 | -0.006 | -97.528
-8.5 | -0.795 | 0.00827 | -0.006 | -96.166
-8 | -0.756 | 0.00795 | -0.007 | -95.083
-7.5 | -0.714 | 0.00776 | -0.007 | -92.009
-7 | -0.669 | 0.00746 | -0.008 | -89.69
-6.5 | -0.622 | 0.00724 | -0.008 | -85.885
-6 | -0.572 | 0.00697 | -0.009 | -82.114
-5.5 | -0.52 | 0.00679 | -0.009 | -76.644
-5 | -0.467 | 0.00665 | -0.01 | -70.126
-4.5 | -0.411 | 0.00645 | -0.01 | -63.772
-4 | -0.355 | 0.00633 | -0.011 | -56.066
-3.5 | -0.298 | 0.00617 | -0.012 | -48.247
-3 | -0.24 | 0.00604 | -0.012 | -39.672
-2.5 | -0.181 | 0.00593 | -0.013 | -30.52
-2 | -0.122 | 0.00582 | -0.013 | -20.932
-1.5 | -0.062 | 0.00576 | -0.014 | -10.842
-1 | -0.003 | 0.00499 | -0.014 | -0.591
-0.5 | 0.057 | 0.00489 | -0.015 | 11.599
0 | 0.116 | 0.0048 | -0.015 | 24.242
0.5 | 0.176 | 0.0049 | -0.016 | 35.913
1 | 0.236 | 0.00502 | -0.016 | 46.951
1.5 | 0.295 | 0.00518 | -0.017 | 56.893
2 | 0.354 | 0.00539 | -0.017 | 65.731
2.5 | 0.413 | 0.00558 | -0.018 | 74.104
3 | 0.472 | 0.00587 | -0.019 | 80.419
3.5 | 0.531 | 0.00622 | -0.019 | 85.322
4 | 0.589 | 0.00648 | -0.02 | 90.845
4.5 | 0.646 | 0.00704 | -0.02 | 91.687
5 | 0.702 | 0.00729 | -0.021 | 96.3
5.5 | 0.756 | 0.00752 | -0.021 | 100.531
6 | 0.81 | 0.00774 | -0.022 | 104.535
6.5 | 0.86 | 0.00765 | -0.022 | 112.49
7 | 0.91 | 0.0079 | -0.023 | 115.082
7.5 | 0.955 | 0.0082 | -0.023 | 116.497
8 | 0.996 | 0.00855 | -0.024 | 116.449
8.5 | 1.033 | 0.00893 | -0.024 | 115.726
9 | 1.065 | 0.0088 | -0.025 | 121.09
9.5 | 1.092 | 0.00877 | -0.026 | 124.499
10 | 1.113 | 0.0106 | -0.026 | 105.045
10.5 | 1.128 | 0.01115 | -0.026 | 101.206
11 | 1.137 | 0.01182 | -0.027 | 96.181
11.5 | 1.14 | 0.01261 | -0.027 | 90.439
12 | 1.137 | 0.01364 | -0.028 | 83.358
12.5 | 1.126 | 0.01479 | -0.028 | 76.157
13 | 1.104 | 0.0164 | -0.028 | 67.309
13.5 | 1.078 | 0.01793 | -0.029 | 60.132
14 | 1.043 | 0.02102 | -0.029 | 49.637
14.5 | 1.005 | 0.02463 | -0.029 | 40.814
15 | 0.961 | 0.03041 | -0.029 | 31.593
15.5 | 0.91 | 0.03969 | -0.028 | 22.936
16 | 0.819 | 0.07882 | -0.024 | 10.387
16.5 | 0.769 | 0.09908 | -0.022 | 7.762

## 130. Re 16M Mach 0.00 (2)
BIGFOIL.COM POLAR EXPORT
NACA64-212 a=0.0
NACA64-212 a=0.0 |  |  |  | Cl Max: | 1.7946 | at alpha= | 20 | deg
XFOIL ncrit=9 |  |  |  | L/D Max: | 134.516 | at alpha= | 9 | deg
Re: | 16000000 |  |  | Cd Min: | 0.04154 | at alpha= | 20 | deg
Mach: | 0 |  |  | Cl=0 at alpha= | -1.0164 | deg
|  |  |  | @ Cl=0.1, Cd= | 0.0044466
|  |  |  | @ Cl=0.4, Cd= | 0.0048035
|  |  |  | @ Cl=0.6, Cd= | 0.005854
alpha (deg) | Cl | Cd | Cm | Cl/Cd
-20 | -1.7489 | 0.03008 | -0.0431 | -58.1416
-19.5 | -1.7431 | 0.02679 | -0.0414 | -65.0653
-19 | -1.7377 | 0.02385 | -0.0388 | -72.8595
-18.5 | -1.7354 | 0.02111 | -0.0349 | -82.2075
-18 | -1.7264 | 0.01921 | -0.0303 | -89.8699
-17.5 | -1.7134 | 0.018 | -0.0248 | -95.1889
-17 | -1.6888 | 0.0169 | -0.0208 | -99.929
-16.5 | -1.6561 | 0.01565 | -0.0182 | -105.8211
-16 | -1.6168 | 0.01466 | -0.0164 | -110.2865
-15.5 | -1.5739 | 0.01392 | -0.015 | -113.0675
-15 | -1.5313 | 0.01334 | -0.0133 | -114.7901
-14.5 | -1.4844 | 0.01274 | -0.0124 | -116.5149
-14 | -1.4361 | 0.01216 | -0.0116 | -118.1003
-13.5 | -1.3867 | 0.01161 | -0.011 | -119.4401
-13 | -1.3366 | 0.01108 | -0.0106 | -120.6318
-12.5 | -1.2861 | 0.01051 | -0.0101 | -122.3692
-12 | -1.2349 | 0.00996 | -0.0097 | -123.9859
-11.5 | -1.1826 | 0.0095 | -0.0095 | -124.4842
-11 | -1.1293 | 0.00911 | -0.0094 | -123.9627
-10.5 | -1.0754 | 0.00875 | -0.0094 | -122.9029
-10 | -1.021 | 0.00843 | -0.0094 | -121.1151
-9 | -0.911 | 0.00783 | -0.0097 | -116.3474
-8.5 | -0.8556 | 0.00752 | -0.0098 | -113.7766
-8 | -0.8001 | 0.0072 | -0.0099 | -111.125
-7.5 | -0.7444 | 0.0069 | -0.0101 | -107.8841
-7 | -0.6881 | 0.00664 | -0.0104 | -103.6295
-6.5 | -0.6314 | 0.00644 | -0.0108 | -98.0435
-5.5 | -0.5174 | 0.00606 | -0.0115 | -85.3795
-5 | -0.4603 | 0.00585 | -0.0119 | -78.6838
-4 | -0.3452 | 0.00555 | -0.0128 | -62.1982
-3.5 | -0.2875 | 0.00542 | -0.0133 | -53.0443
-3 | -0.2297 | 0.00531 | -0.0137 | -43.258
-2.5 | -0.1717 | 0.00522 | -0.0143 | -32.8927
-2 | -0.1138 | 0.00511 | -0.0148 | -22.2701
-1.5 | -0.0559 | 0.00499 | -0.0153 | -11.2024
-1 | 0.0019 | 0.00481 | -0.0158 | 0.39501
-0.5 | 0.0595 | 0.00458 | -0.0164 | 12.9913
0 | 0.1172 | 0.00439 | -0.017 | 26.697
0.5 | 0.1739 | 0.00397 | -0.0176 | 43.8035
1 | 0.231 | 0.00389 | -0.0182 | 59.383
1.5 | 0.2881 | 0.004 | -0.0188 | 72.025
2.5 | 0.4009 | 0.00481 | -0.0197 | 83.3472
3 | 0.4578 | 0.0051 | -0.0202 | 89.7647
3.5 | 0.5145 | 0.0054 | -0.0206 | 95.2778
4 | 0.571 | 0.00571 | -0.021 | 100
4.5 | 0.6274 | 0.00599 | -0.0214 | 104.7412
5 | 0.684 | 0.00621 | -0.0218 | 110.1449
5.5 | 0.7404 | 0.00643 | -0.0222 | 115.1477
6 | 0.7965 | 0.00667 | -0.0226 | 119.4153
6.5 | 0.8525 | 0.00689 | -0.0229 | 123.73
7 | 0.9079 | 0.00717 | -0.0232 | 126.6248
7.5 | 0.9632 | 0.00742 | -0.0234 | 129.8113
8 | 1.0177 | 0.00774 | -0.0236 | 131.4858
8.5 | 1.072 | 0.00806 | -0.0237 | 133.0025
9 | 1.1259 | 0.00837 | -0.0238 | 134.5161
9.5 | 1.1786 | 0.00877 | -0.0237 | 134.39
10 | 1.2309 | 0.00918 | -0.0236 | 134.085
10.5 | 1.2828 | 0.00955 | -0.0234 | 134.3246
11 | 1.3336 | 0.00997 | -0.0231 | 133.7613
11.5 | 1.3818 | 0.0105 | -0.0223 | 131.6
12 | 1.428 | 0.01092 | -0.0212 | 130.7692
12.5 | 1.4757 | 0.01149 | -0.0205 | 128.4334
13 | 1.5214 | 0.01213 | -0.0195 | 125.4246
13.5 | 1.5634 | 0.01294 | -0.0179 | 120.8192
14 | 1.6035 | 0.01373 | -0.0162 | 116.7881
14.5 | 1.6414 | 0.01449 | -0.0141 | 113.2781
15 | 1.6626 | 0.01533 | -0.009 | 108.454
15.5 | 1.6813 | 0.01642 | -0.0043 | 102.3934
16 | 1.7002 | 0.01785 | -0.0004 | 95.2493
16.5 | 1.7161 | 0.0197 | 0.0031 | 87.1117
17 | 1.733 | 0.02173 | 0.0059 | 79.7515
17.5 | 1.7486 | 0.02404 | 0.0082 | 72.7371
18 | 1.761 | 0.0268 | 0.0103 | 65.709
18.5 | 1.7717 | 0.02992 | 0.0118 | 59.2146
19 | 1.7841 | 0.0331 | 0.0128 | 53.9003
19.5 | 1.7911 | 0.03697 | 0.0134 | 48.4474
20 | 1.7946 | 0.04154 | 0.0135 | 43.2017

## 131. Re 16M Mach 0.10 (1)
BIGFOIL.COM POLAR EXPORT
NACA64-212 a=0.0
NACA64-212 a=0.0 |  |  |  | Cl Max: | 1.129 | at alpha= | 11 | deg
JavaFoil+Calcfoil stall+Eppler ext transition |  |  |  | L/D Max: | 119.748 | at alpha= | 9 | deg
Re: | 16000000 |  |  | Cd Min: | 0.00482 | at alpha= | 0 | deg
Mach: | 0.1 |  |  | Cl=0 at alpha= | -0.975 | deg
|  |  |  | @ Cl=0.1, Cd= | 0.004837
|  |  |  | @ Cl=0.4, Cd= | 0.0055693
|  |  |  | @ Cl=0.6, Cd= | 0.0065891
alpha (deg) | Cl | Cd | Cm | Cl/Cd
-16 | -0.598 | 0.11686 | 0 | -5.119
-15.5 | -0.625 | 0.10946 | 0 | -5.708
-15 | -0.651 | 0.10293 | 0 | -6.32
-14.5 | -0.674 | 0.09712 | 0 | -6.94
-14 | -0.7 | 0.08595 | -0.001 | -8.148
-13.5 | -0.725 | 0.07639 | -0.001 | -9.495
-13 | -0.852 | 0.01911 | -0.002 | -44.549
-12.5 | -0.889 | 0.01383 | -0.003 | -64.29
-12 | -0.909 | 0.01215 | -0.003 | -74.76
-11.5 | -0.918 | 0.01105 | -0.004 | -83.073
-11 | -0.919 | 0.01038 | -0.004 | -88.518
-10.5 | -0.907 | 0.00978 | -0.005 | -92.655
-10 | -0.886 | 0.00939 | -0.005 | -94.326
-9.5 | -0.86 | 0.00892 | -0.005 | -96.418
-9 | -0.829 | 0.00861 | -0.006 | -96.351
-8.5 | -0.795 | 0.00834 | -0.006 | -95.321
-8 | -0.757 | 0.00803 | -0.007 | -94.305
-7.5 | -0.716 | 0.00778 | -0.007 | -91.99
-7 | -0.671 | 0.00755 | -0.008 | -88.917
-6.5 | -0.624 | 0.00725 | -0.008 | -86.097
-6 | -0.574 | 0.00701 | -0.009 | -81.875
-5.5 | -0.522 | 0.00681 | -0.009 | -76.686
-5 | -0.469 | 0.00665 | -0.01 | -70.449
-4.5 | -0.413 | 0.00645 | -0.011 | -64.094
-4 | -0.357 | 0.00633 | -0.011 | -56.383
-3.5 | -0.299 | 0.00619 | -0.012 | -48.346
-3 | -0.241 | 0.00608 | -0.012 | -39.611
-2.5 | -0.182 | 0.00592 | -0.013 | -30.708
-2 | -0.122 | 0.00586 | -0.013 | -20.892
-1.5 | -0.063 | 0.00545 | -0.014 | -11.519
-1 | -0.003 | 0.00499 | -0.014 | -0.595
-0.5 | 0.057 | 0.00488 | -0.015 | 11.679
0 | 0.117 | 0.00482 | -0.015 | 24.287
0.5 | 0.177 | 0.00491 | -0.016 | 36.03
1 | 0.237 | 0.00504 | -0.016 | 46.963
1.5 | 0.296 | 0.00519 | -0.017 | 57.047
2 | 0.356 | 0.00543 | -0.018 | 65.624
2.5 | 0.416 | 0.00562 | -0.018 | 73.985
3 | 0.475 | 0.00586 | -0.019 | 80.927
3.5 | 0.533 | 0.00624 | -0.019 | 85.417
4 | 0.591 | 0.00651 | -0.02 | 90.807
4.5 | 0.649 | 0.00702 | -0.02 | 92.459
5 | 0.705 | 0.00728 | -0.021 | 96.823
5.5 | 0.76 | 0.00751 | -0.021 | 101.132
6 | 0.813 | 0.00778 | -0.022 | 104.522
6.5 | 0.864 | 0.00765 | -0.022 | 112.963
7 | 0.913 | 0.00794 | -0.023 | 114.949
7.5 | 0.958 | 0.00827 | -0.024 | 115.776
8 | 0.999 | 0.00855 | -0.024 | 116.806
8.5 | 1.035 | 0.00897 | -0.025 | 115.436
9 | 1.066 | 0.0089 | -0.025 | 119.748
9.5 | 1.091 | 0.01017 | -0.026 | 107.265
10 | 1.11 | 0.01073 | -0.026 | 103.434
10.5 | 1.122 | 0.01142 | -0.027 | 98.292
11 | 1.129 | 0.01208 | -0.027 | 93.481
11.5 | 1.129 | 0.01289 | -0.027 | 87.583
12 | 1.122 | 0.01395 | -0.028 | 80.435
12.5 | 1.107 | 0.01523 | -0.028 | 72.69
13 | 1.082 | 0.01658 | -0.028 | 65.265
13.5 | 1.049 | 0.01884 | -0.029 | 55.677
14 | 1.007 | 0.02277 | -0.029 | 44.209
14.5 | 0.96 | 0.02784 | -0.029 | 34.495
15 | 0.905 | 0.03712 | -0.028 | 24.383
15.5 | 0.84 | 0.05456 | -0.027 | 15.396
16 | 0.752 | 0.09786 | -0.022 | 7.688

## 132. Re 16M Mach 0.10 (2)
BIGFOIL.COM POLAR EXPORT
NACA64-212 a=0.0
NACA64-212 a=0.0 |  |  |  | Cl Max: | 1.7794 | at alpha= | 19.5 | deg
XFOIL ncrit=9 |  |  |  | L/D Max: | 134.336 | at alpha= | 9 | deg
Re: | 16000000 |  |  | Cd Min: | 0.04614 | at alpha= | 20 | deg
Mach: | 0.1 |  |  | Cl=0 at alpha= | -1.0172 | deg
|  |  |  | @ Cl=0.1, Cd= | 0.0044486
|  |  |  | @ Cl=0.4, Cd= | 0.0047961
|  |  |  | @ Cl=0.6, Cd= | 0.0058557
alpha (deg) | Cl | Cd | Cm | Cl/Cd
-20 | -1.714 | 0.03596 | -0.0476 | -47.6641
-19.5 | -1.7122 | 0.03168 | -0.047 | -54.0467
-19 | -1.7104 | 0.02785 | -0.0454 | -61.4147
-18.5 | -1.707 | 0.02459 | -0.0427 | -69.4185
-18 | -1.7019 | 0.02188 | -0.039 | -77.7834
-17.5 | -1.6883 | 0.02007 | -0.0348 | -84.1206
-17 | -1.6909 | 0.01811 | -0.0272 | -93.3683
-16.5 | -1.6628 | 0.01687 | -0.0234 | -98.5655
-16 | -1.6258 | 0.01575 | -0.0209 | -103.2254
-15.5 | -1.586 | 0.01452 | -0.019 | -109.2287
-15 | -1.5459 | 0.01384 | -0.0164 | -111.698
-14.5 | -1.4989 | 0.01316 | -0.0152 | -113.8982
-14 | -1.4502 | 0.01252 | -0.0141 | -115.8307
-13.5 | -1.4003 | 0.01192 | -0.0133 | -117.4748
-13 | -1.3492 | 0.01137 | -0.0126 | -118.6631
-12.5 | -1.2978 | 0.01079 | -0.0119 | -120.278
-12 | -1.2459 | 0.01021 | -0.0113 | -122.0274
-11.5 | -1.1931 | 0.00969 | -0.0109 | -123.1269
-11 | -1.1393 | 0.00924 | -0.0106 | -123.3009
-10.5 | -1.0847 | 0.00886 | -0.0104 | -122.4266
-10 | -1.0296 | 0.00852 | -0.0103 | -120.8451
-9.5 | -0.9741 | 0.00821 | -0.0103 | -118.648
-8.5 | -0.8622 | 0.00759 | -0.0104 | -113.5968
-8 | -0.8062 | 0.00726 | -0.0105 | -111.0468
-7.5 | -0.7498 | 0.00695 | -0.0106 | -107.8849
-7 | -0.693 | 0.00668 | -0.0108 | -103.7425
-6.5 | -0.6358 | 0.00647 | -0.0111 | -98.2689
-6 | -0.5784 | 0.00628 | -0.0114 | -92.1019
-5.5 | -0.5208 | 0.00608 | -0.0117 | -85.6579
-5 | -0.4632 | 0.00587 | -0.0121 | -78.9097
-4.5 | -0.4053 | 0.00572 | -0.0125 | -70.8566
-4 | -0.3473 | 0.00556 | -0.0129 | -62.464
-3.5 | -0.2892 | 0.00542 | -0.0134 | -53.3579
-3 | -0.231 | 0.00531 | -0.0139 | -43.5028
-2.5 | -0.1727 | 0.00522 | -0.0144 | -33.0843
-2 | -0.1144 | 0.00511 | -0.0149 | -22.3875
-1.5 | -0.0561 | 0.00499 | -0.0154 | -11.2425
-1 | 0.002 | 0.00482 | -0.0159 | 0.41494
-0.5 | 0.0599 | 0.00458 | -0.0165 | 13.0786
0 | 0.1179 | 0.00439 | -0.0171 | 26.8565
0.5 | 0.175 | 0.00396 | -0.0177 | 44.1919
1 | 0.2324 | 0.00389 | -0.0183 | 59.7429
1.5 | 0.2899 | 0.004 | -0.0189 | 72.475
2.5 | 0.4033 | 0.00482 | -0.0198 | 83.6722
3 | 0.4605 | 0.00512 | -0.0203 | 89.9414
3.5 | 0.5176 | 0.00541 | -0.0207 | 95.6747
4 | 0.5745 | 0.00573 | -0.0211 | 100.2618
4.5 | 0.6313 | 0.00601 | -0.0215 | 105.0416
5 | 0.6883 | 0.00623 | -0.0218 | 110.4815
5.5 | 0.7451 | 0.00645 | -0.0222 | 115.5194
6 | 0.8016 | 0.0067 | -0.0225 | 119.6418
6.5 | 0.8581 | 0.00692 | -0.0228 | 124.0029
7 | 0.9139 | 0.00721 | -0.023 | 126.7545
7.5 | 0.9697 | 0.00747 | -0.0232 | 129.8126
8 | 1.0246 | 0.0078 | -0.0233 | 131.359
8.5 | 1.0795 | 0.00811 | -0.0234 | 133.1073
9 | 1.1338 | 0.00844 | -0.0234 | 134.3365
9.5 | 1.187 | 0.00887 | -0.0232 | 133.8219
10 | 1.2399 | 0.00927 | -0.023 | 133.754
10.5 | 1.2923 | 0.00966 | -0.0227 | 133.7785
11 | 1.3431 | 0.01013 | -0.0221 | 132.5864
11.5 | 1.3916 | 0.01068 | -0.0212 | 130.2996
12 | 1.4385 | 0.0111 | -0.0199 | 129.5946
12.5 | 1.4861 | 0.01172 | -0.0189 | 126.8003
13 | 1.5306 | 0.01249 | -0.0175 | 122.546
13.5 | 1.5723 | 0.01331 | -0.0156 | 118.1292
14 | 1.6126 | 0.01408 | -0.0136 | 114.5312
14.5 | 1.643 | 0.01492 | -0.0099 | 110.1206
15 | 1.6583 | 0.016 | -0.004 | 103.6437
15.5 | 1.6764 | 0.01742 | 0.0004 | 96.2342
16 | 1.6953 | 0.0191 | 0.004 | 88.7592
16.5 | 1.711 | 0.02121 | 0.0073 | 80.6695
17 | 1.7281 | 0.02347 | 0.0098 | 73.6302
17.5 | 1.7435 | 0.02605 | 0.012 | 66.929
18 | 1.7567 | 0.02901 | 0.0137 | 60.555
18.5 | 1.7644 | 0.03265 | 0.015 | 54.0398
19 | 1.7745 | 0.03632 | 0.0158 | 48.8574
19.5 | 1.7794 | 0.04081 | 0.0159 | 43.6021
20 | 1.7793 | 0.04614 | 0.0155 | 38.5631

## 133. Re 16M Mach 0.25 (1)
BIGFOIL.COM POLAR EXPORT
NACA64-212 a=0.0
NACA64-212 a=0.0 |  |  |  | Cl Max: | 1.08 | at alpha= | 10 | deg
JavaFoil+Calcfoil stall+Eppler ext transition |  |  |  | L/D Max: | 117.354 | at alpha= | 8 | deg
Re: | 16000000 |  |  | Cd Min: | 0.0048 | at alpha= | 0 | deg
Mach: | 0.25 |  |  | Cl=0 at alpha= | -0.97581 | deg
|  |  |  | @ Cl=0.1, Cd= | 0.0048328
|  |  |  | @ Cl=0.4, Cd= | 0.0055726
|  |  |  | @ Cl=0.6, Cd= | 0.10916
alpha (deg) | Cl | Cd | Cm | Cl/Cd
-15 | -0.327 | 0.11927 | 0 | -2.74
-14.5 | -0.393 | 0.11082 | 0 | -3.551
-14 | -0.455 | 0.10128 | -0.001 | -4.49
-13.5 | -0.511 | 0.09489 | -0.001 | -5.383
-13 | -0.562 | 0.08713 | -0.001 | -6.447
-12.5 | -0.608 | 0.07843 | -0.001 | -7.751
-12 | -0.649 | 0.07023 | -0.002 | -9.237
-11.5 | -0.675 | 0.06513 | -0.002 | -10.366
-11 | -0.796 | 0.01688 | -0.004 | -47.157
-10.5 | -0.846 | 0.01067 | -0.005 | -79.302
-10 | -0.848 | 0.01018 | -0.005 | -83.356
-9.5 | -0.835 | 0.00956 | -0.006 | -87.335
-9 | -0.815 | 0.009 | -0.006 | -90.509
-8.5 | -0.789 | 0.0087 | -0.007 | -90.626
-8 | -0.757 | 0.00833 | -0.007 | -90.883
-7.5 | -0.72 | 0.00803 | -0.008 | -89.668
-7 | -0.679 | 0.00776 | -0.008 | -87.54
-6.5 | -0.634 | 0.00743 | -0.009 | -85.355
-6 | -0.585 | 0.00717 | -0.009 | -81.63
-5.5 | -0.534 | 0.00695 | -0.01 | -76.776
-5 | -0.48 | 0.00673 | -0.01 | -71.227
-4.5 | -0.424 | 0.00658 | -0.011 | -64.355
-4 | -0.366 | 0.00639 | -0.011 | -57.267
-3.5 | -0.307 | 0.00622 | -0.012 | -49.341
-3 | -0.247 | 0.00613 | -0.012 | -40.373
-2.5 | -0.187 | 0.00597 | -0.013 | -31.294
-2 | -0.126 | 0.00588 | -0.014 | -21.38
-1.5 | -0.064 | 0.00579 | -0.014 | -11.129
-1 | -0.003 | 0.00502 | -0.015 | -0.607
-0.5 | 0.059 | 0.0049 | -0.015 | 11.956
0 | 0.12 | 0.0048 | -0.016 | 25.02
0.5 | 0.182 | 0.00494 | -0.016 | 36.841
1 | 0.243 | 0.00504 | -0.017 | 48.275
1.5 | 0.304 | 0.00525 | -0.017 | 57.949
2 | 0.366 | 0.00545 | -0.018 | 67.11
2.5 | 0.427 | 0.00567 | -0.019 | 75.342
3 | 0.488 | 0.00598 | -0.019 | 81.497
3.5 | 0.548 | 0.00634 | -0.02 | 86.381
4 | 0.607 | 0.00695 | -0.02 | 87.398
4.5 | 0.666 | 0.0072 | -0.021 | 92.518
5 | 0.723 | 0.00748 | -0.021 | 96.639
5.5 | 0.779 | 0.00771 | -0.022 | 101.04
6 | 0.832 | 0.0076 | -0.022 | 109.513
6.5 | 0.883 | 0.00794 | -0.023 | 111.232
7 | 0.932 | 0.00827 | -0.024 | 112.632
7.5 | 0.974 | 0.0086 | -0.024 | 113.253
8 | 1.011 | 0.00861 | -0.025 | 117.354
8.5 | 1.041 | 0.009 | -0.025 | 115.573
9 | 1.063 | 0.01028 | -0.026 | 103.45
9.5 | 1.077 | 0.01081 | -0.026 | 99.568
10 | 1.08 | 0.01171 | -0.027 | 92.186
10.5 | 1.075 | 0.01248 | -0.027 | 86.117
11 | 1.059 | 0.01343 | -0.028 | 78.915
11.5 | 1.032 | 0.01493 | -0.028 | 69.12
12 | 0.995 | 0.01672 | -0.028 | 59.526
12.5 | 0.939 | 0.02025 | -0.028 | 46.383
13 | 0.851 | 0.03039 | -0.027 | 27.986
13.5 | 0.702 | 0.08146 | -0.02 | 8.62
14 | 0.63 | 0.09402 | -0.018 | 6.697
14.5 | 0.558 | 0.10223 | -0.017 | 5.461
15 | 0.483 | 0.10916 | -0.017 | 4.423

## 134. Re 16M Mach 0.25 (2)
BIGFOIL.COM POLAR EXPORT
NACA64-212 a=0.0
NACA64-212 a=0.0 |  |  |  | Cl Max: | 1.6818 | at alpha= | 17 | deg
XFOIL ncrit=9 |  |  |  | L/D Max: | 132.686 | at alpha= | 8.5 | deg
Re: | 16000000 |  |  | Cd Min: | 0.22107 | at alpha= | -20 | deg
Mach: | 0.25 |  |  | Cl=0 at alpha= | -1.0208 | deg
|  |  |  | @ Cl=0.1, Cd= | 0.0044617
|  |  |  | @ Cl=0.4, Cd= | 0.0047603
|  |  |  | @ Cl=0.6, Cd= | 0.0058792
alpha (deg) | Cl | Cd | Cm | Cl/Cd
-20 | -0.8427 | 0.22107 | 0.065 | -3.8119
-18.5 | -1.391 | 0.07355 | -0.0405 | -18.9123
-18 | -1.455 | 0.05682 | -0.0526 | -25.6072
-17.5 | -1.491 | 0.04613 | -0.0582 | -32.3217
-17 | -1.5293 | 0.03687 | -0.061 | -41.4782
-16.5 | -1.5554 | 0.0301 | -0.0602 | -51.6744
-16 | -1.5637 | 0.0256 | -0.0568 | -61.082
-15 | -1.5707 | 0.01976 | -0.0432 | -79.4889
-14.5 | -1.5503 | 0.01807 | -0.0365 | -85.7941
-14 | -1.5166 | 0.01601 | -0.032 | -94.7283
-13.5 | -1.4709 | 0.01457 | -0.0286 | -100.954
-13 | -1.4207 | 0.01338 | -0.0258 | -106.1809
-12.5 | -1.3656 | 0.01253 | -0.0236 | -108.9864
-12 | -1.309 | 0.01178 | -0.0217 | -111.1205
-11.5 | -1.2524 | 0.01103 | -0.0199 | -113.5449
-11 | -1.1958 | 0.01025 | -0.0183 | -116.6634
-10.5 | -1.1376 | 0.00965 | -0.0171 | -117.886
-10 | -1.0785 | 0.00917 | -0.0161 | -117.6118
-9.5 | -1.0191 | 0.00873 | -0.0152 | -116.7354
-9 | -0.9593 | 0.00835 | -0.0146 | -114.8862
-8.5 | -0.8993 | 0.00803 | -0.0141 | -111.9925
-8 | -0.84 | 0.00761 | -0.0136 | -110.3811
-7.5 | -0.7805 | 0.00723 | -0.0132 | -107.953
-7 | -0.7206 | 0.0069 | -0.013 | -104.4348
-6.5 | -0.6607 | 0.00661 | -0.0129 | -99.9546
-5 | -0.4799 | 0.00597 | -0.0132 | -80.3853
-4.5 | -0.4196 | 0.00578 | -0.0134 | -72.5952
-4 | -0.3592 | 0.00564 | -0.0137 | -63.6879
-3.5 | -0.2989 | 0.00546 | -0.0141 | -54.7436
-3 | -0.2385 | 0.00535 | -0.0145 | -44.5794
-2.5 | -0.1781 | 0.00524 | -0.015 | -33.9885
-2 | -0.1178 | 0.00513 | -0.0154 | -22.963
-1.5 | -0.0575 | 0.00502 | -0.016 | -11.4542
-1 | 0.0025 | 0.00484 | -0.0165 | 0.51653
-0.5 | 0.0624 | 0.0046 | -0.017 | 13.5652
0 | 0.1222 | 0.00438 | -0.0176 | 27.8995
0.5 | 0.1811 | 0.00393 | -0.0183 | 46.0814
2 | 0.3578 | 0.00451 | -0.0199 | 79.3348
2.5 | 0.4168 | 0.00486 | -0.0204 | 85.7613
3 | 0.4759 | 0.00518 | -0.0208 | 91.8726
3.5 | 0.5349 | 0.0055 | -0.0211 | 97.2545
4 | 0.5936 | 0.00585 | -0.0214 | 101.4701
4.5 | 0.6527 | 0.00612 | -0.0217 | 106.6503
5 | 0.7119 | 0.00636 | -0.0219 | 111.934
5.5 | 0.7712 | 0.00658 | -0.0221 | 117.2036
6 | 0.8302 | 0.00684 | -0.0222 | 121.3743
6.5 | 0.889 | 0.00711 | -0.0223 | 125.0352
7 | 0.9476 | 0.0074 | -0.0222 | 128.0541
7.5 | 1.0056 | 0.00775 | -0.022 | 129.7548
8 | 1.0636 | 0.00809 | -0.0217 | 131.471
8.5 | 1.1212 | 0.00845 | -0.0213 | 132.6864
9 | 1.1777 | 0.00891 | -0.0206 | 132.1773
9.5 | 1.2341 | 0.00935 | -0.0199 | 131.9893
10 | 1.2896 | 0.00984 | -0.0189 | 131.0569
10.5 | 1.343 | 0.01045 | -0.0175 | 128.5167
11 | 1.3958 | 0.01102 | -0.016 | 126.6606
11.5 | 1.4441 | 0.01171 | -0.0136 | 123.3219
12 | 1.4904 | 0.01248 | -0.0109 | 119.4231
12.5 | 1.5363 | 0.01332 | -0.0082 | 115.3378
13 | 1.5754 | 0.01431 | -0.0044 | 110.0908
13.5 | 1.5912 | 0.01548 | 0.0028 | 102.7907
14 | 1.6106 | 0.01707 | 0.0083 | 94.3527
14.5 | 1.6293 | 0.01909 | 0.013 | 85.3483
15 | 1.6459 | 0.02158 | 0.0171 | 76.2697
15.5 | 1.664 | 0.02427 | 0.0203 | 68.562
16 | 1.6747 | 0.02777 | 0.0231 | 60.3061
16.5 | 1.6781 | 0.03216 | 0.0253 | 52.1797
17 | 1.6818 | 0.03693 | 0.0265 | 45.5402
17.5 | 1.6744 | 0.04322 | 0.0266 | 38.7413
18 | 1.6632 | 0.05052 | 0.0255 | 32.9216
18.5 | 1.6369 | 0.06025 | 0.0224 | 27.1685
19 | 1.6175 | 0.07003 | 0.0182 | 23.0972
19.5 | 1.5863 | 0.08224 | 0.0119 | 19.2887
20 | 1.5421 | 0.09741 | 0.0027 | 15.831

## 135. Re 16M Mach 0.50 (1)
BIGFOIL.COM POLAR EXPORT
NACA64-212 a=0.0
NACA64-212 a=0.0 |  |  |  | Cl Max: | 1.132 | at alpha= | 20 | deg
JavaFoil+Calcfoil stall+Eppler ext transition |  |  |  | L/D Max: | 107.691 | at alpha= | 6 | deg
Re: | 16000000 |  |  | Cd Min: | 0.00491 | at alpha= | 0 | deg
Mach: | 0.5 |  |  | Cl=0 at alpha= | -0.97794 | deg
|  |  |  | @ Cl=0.1, Cd= | 0.0049248
|  |  |  | @ Cl=0.4, Cd= | 0.0056822
|  |  |  | @ Cl=0.6, Cd= | 0.0067794
alpha (deg) | Cl | Cd | Cm | Cl/Cd
-20 | -1.034 | 0.16949 | 0.002 | -6.103
-19.5 | -1.006 | 0.16558 | 0.002 | -6.078
-19 | -0.979 | 0.16353 | 0.002 | -5.988
-18.5 | -0.956 | 0.14367 | 0.002 | -6.654
-18 | -0.929 | 0.13851 | 0.001 | -6.704
-17.5 | -0.9 | 0.1339 | 0.001 | -6.723
-17 | -0.873 | 0.1304 | 0.001 | -6.693
-16.5 | -0.847 | 0.12323 | 0.001 | -6.871
-16 | -0.821 | 0.11395 | 0 | -7.207
-15.5 | -0.797 | 0.10368 | 0 | -7.687
-15 | -0.769 | 0.09913 | 0 | -7.757
-14.5 | -0.758 | 0.07852 | -0.001 | -9.656
-14 | -0.806 | 0.0308 | -0.001 | -26.155
-13.5 | -0.803 | 0.01994 | -0.002 | -40.265
-13 | -0.658 | 0.08633 | -0.001 | -7.62
-12.5 | -0.634 | 0.07698 | -0.002 | -8.241
-12 | -0.617 | 0.06461 | -0.002 | -9.542
-11.5 | -0.685 | 0.01574 | -0.004 | -43.508
-11 | -0.664 | 0.01298 | -0.005 | -51.127
-10.5 | -0.521 | 0.06851 | -0.003 | -7.605
-10 | -0.494 | 0.06472 | -0.003 | -7.627
-9.5 | -0.468 | 0.058 | -0.003 | -8.071
-9 | -0.493 | 0.02289 | -0.006 | -21.522
-8.5 | -0.507 | 0.01036 | -0.007 | -48.977
-8 | -0.384 | 0.05244 | -0.004 | -7.326
-7.5 | -0.357 | 0.04948 | -0.004 | -7.21
-7 | -0.409 | 0.0092 | -0.009 | -44.476
-6.5 | -0.587 | 0.0087 | -0.01 | -67.416
-6 | -0.594 | 0.00823 | -0.01 | -72.124
-5.5 | -0.564 | 0.00774 | -0.011 | -72.81
-5 | -0.518 | 0.00732 | -0.011 | -70.774
-4.5 | -0.464 | 0.00704 | -0.012 | -65.904
-4 | -0.404 | 0.00682 | -0.013 | -59.223
-3.5 | -0.341 | 0.00655 | -0.013 | -52.073
-3 | -0.275 | 0.00642 | -0.014 | -42.921
-2.5 | -0.208 | 0.00622 | -0.015 | -33.477
-2 | -0.14 | 0.00607 | -0.015 | -23.117
-1.5 | -0.072 | 0.00596 | -0.016 | -12.091
-1 | -0.003 | 0.00512 | -0.016 | -0.666
-0.5 | 0.065 | 0.00494 | -0.017 | 13.26
0 | 0.134 | 0.00491 | -0.018 | 27.38
0.5 | 0.203 | 0.00505 | -0.018 | 40.286
1 | 0.272 | 0.00523 | -0.019 | 51.999
1.5 | 0.34 | 0.00543 | -0.019 | 62.686
2 | 0.409 | 0.00572 | -0.02 | 71.493
2.5 | 0.477 | 0.00599 | -0.021 | 79.547
3 | 0.544 | 0.00642 | -0.021 | 84.765
3.5 | 0.611 | 0.00685 | -0.022 | 89.16
4 | 0.676 | 0.0072 | -0.023 | 93.965
4.5 | 0.739 | 0.00755 | -0.023 | 97.858
5 | 0.799 | 0.00787 | -0.024 | 101.477
5.5 | 0.855 | 0.00831 | -0.025 | 102.788
6 | 0.904 | 0.00839 | -0.025 | 107.691
6.5 | 0.942 | 0.00968 | -0.026 | 97.361
7 | 0.964 | 0.01043 | -0.026 | 92.414
7.5 | 0.937 | 0.0113 | -0.027 | 82.991
8 | 0.562 | 0.01964 | -0.025 | 28.604
8.5 | 0.626 | 0.01353 | -0.028 | 46.26
9 | 0.617 | 0.02385 | -0.026 | 25.869
9.5 | 0.688 | 0.01448 | -0.029 | 47.521
10 | 0.715 | 0.01633 | -0.029 | 43.778
10.5 | 0.733 | 0.02049 | -0.029 | 35.756
11 | 0.652 | 0.07303 | -0.017 | 8.929
11.5 | 0.803 | 0.01944 | -0.031 | 41.3
12 | 0.824 | 0.02312 | -0.031 | 35.651
12.5 | 0.824 | 0.03497 | -0.03 | 23.569
13 | 0.766 | 0.08557 | -0.021 | 8.951
13.5 | 0.905 | 0.02895 | -0.032 | 31.258
14 | 0.902 | 0.04378 | -0.031 | 20.604
14.5 | 0.876 | 0.07632 | -0.027 | 11.476
15 | 0.88 | 0.09756 | -0.024 | 9.017
15.5 | 0.891 | 0.12084 | -0.021 | 7.376
16 | 0.921 | 0.12293 | -0.022 | 7.488
16.5 | 0.949 | 0.12765 | -0.023 | 7.434
17 | 0.974 | 0.13699 | -0.023 | 7.113
17.5 | 0.999 | 0.14636 | -0.023 | 6.823
18 | 1.026 | 0.15201 | -0.024 | 6.753
18.5 | 1.055 | 0.15548 | -0.025 | 6.784
19 | 1.081 | 0.16429 | -0.026 | 6.582
19.5 | 1.104 | 0.18272 | -0.025 | 6.043
20 | 1.132 | 0.18064 | -0.026 | 6.266

## 136. Re 16M Mach 0.50 (2)
BIGFOIL.COM POLAR EXPORT
NACA64-212 a=0.0
NACA64-212 a=0.0 |  |  |  | Cl Max: | 1.2494 | at alpha= | 8.5 | deg
XFOIL ncrit=9 |  |  |  | L/D Max: | 128.747 | at alpha= | 7 | deg
Re: | 16000000 |  |  | Cd Min: | 0.27086 | at alpha= | -20 | deg
Mach: | 0.5 |  |  | Cl=0 at alpha= | -1.04 | deg
|  |  |  | @ Cl=0.1, Cd= | 0.0045643
|  |  |  | @ Cl=0.4, Cd= | 0.0044684
|  |  |  | @ Cl=0.6, Cd= | 0.0058091
alpha (deg) | Cl | Cd | Cm | Cl/Cd
-20 | -0.8691 | 0.27086 | 0.0895 | -3.2087
-19.5 | -0.8485 | 0.2611 | 0.0838 | -3.2497
-19 | -0.8298 | 0.25029 | 0.0778 | -3.3154
-18.5 | -0.8099 | 0.24067 | 0.0721 | -3.3652
-18 | -0.7934 | 0.2295 | 0.0658 | -3.4571
-17.5 | -0.772 | 0.22109 | 0.0605 | -3.4918
-17 | -0.7529 | 0.21172 | 0.0549 | -3.5561
-16.5 | -0.7378 | 0.20116 | 0.0487 | -3.6677
-15.5 | -0.7054 | 0.1834 | 0.0388 | -3.8462
-15 | -0.6888 | 0.17422 | 0.0333 | -3.9536
-14.5 | -0.6751 | 0.1643 | 0.0274 | -4.1089
-14 | -0.6608 | 0.15474 | 0.0217 | -4.2704
-13 | -0.6424 | 0.1341 | 0.0092 | -4.7905
-12.5 | -0.6371 | 0.12351 | 0.0028 | -5.1583
-12 | -0.6306 | 0.11361 | -0.0033 | -5.5506
-11.5 | -0.6286 | 0.10332 | -0.0098 | -6.084
-11 | -0.6445 | 0.0902 | -0.0186 | -7.1452
-10.5 | -0.6523 | 0.07905 | -0.0262 | -8.2517
-10 | -0.6706 | 0.06387 | -0.0385 | -10.4995
-9.5 | -0.6965 | 0.05166 | -0.0485 | -13.4824
-9 | -0.7305 | 0.04267 | -0.0528 | -17.1198
-8.5 | -0.7667 | 0.03649 | -0.0502 | -21.0112
-8 | -0.8043 | 0.02982 | -0.0429 | -26.9718
-7.5 | -0.8203 | 0.02117 | -0.037 | -38.7482
-7 | -0.815 | 0.01262 | -0.0309 | -64.58
-6.5 | -0.7687 | 0.00877 | -0.0259 | -87.6511
-6 | -0.7019 | 0.00747 | -0.0227 | -93.9625
-5.5 | -0.63 | 0.00684 | -0.0207 | -92.1053
-5 | -0.5574 | 0.00646 | -0.0194 | -86.2848
-4.5 | -0.4852 | 0.00618 | -0.0185 | -78.5113
-4 | -0.4137 | 0.00591 | -0.0179 | -70
-3.5 | -0.3427 | 0.00571 | -0.0177 | -60.0175
-3 | -0.2723 | 0.00553 | -0.0176 | -49.2405
-2.5 | -0.2022 | 0.00539 | -0.0178 | -37.5139
-2 | -0.1326 | 0.00526 | -0.0181 | -25.2091
-1.5 | -0.0632 | 0.00514 | -0.0185 | -12.2957
-1 | 0.0055 | 0.00494 | -0.019 | 1.1134
-0.5 | 0.0737 | 0.00468 | -0.0195 | 15.7479
0 | 0.1419 | 0.00438 | -0.0201 | 32.3973
0.5 | 0.2087 | 0.00383 | -0.0208 | 54.4909
1 | 0.2768 | 0.00371 | -0.0214 | 74.6092
1.5 | 0.3449 | 0.00395 | -0.022 | 87.3165
2 | 0.4108 | 0.00457 | -0.0223 | 89.8906
2.5 | 0.4776 | 0.00506 | -0.0225 | 94.3874
3 | 0.5452 | 0.00546 | -0.0226 | 99.8535
3.5 | 0.6127 | 0.00589 | -0.0225 | 104.0238
4 | 0.6803 | 0.00631 | -0.0222 | 107.813
4.5 | 0.7494 | 0.00662 | -0.0218 | 113.2024
5 | 0.8191 | 0.00691 | -0.0212 | 118.5384
5.5 | 0.8892 | 0.00723 | -0.0203 | 122.9876
6 | 0.9591 | 0.00763 | -0.019 | 125.7012
6.5 | 1.0297 | 0.00802 | -0.0173 | 128.3915
7 | 1.0995 | 0.00854 | -0.0149 | 128.7471
7.5 | 1.1693 | 0.00912 | -0.012 | 128.2127
8 | 1.2329 | 0.0101 | -0.0073 | 122.0693
8.5 | 1.2494 | 0.01301 | 0.003 | 96.0338
9 | 1.2171 | 0.01667 | 0.0169 | 73.0114
9.5 | 1.1869 | 0.02228 | 0.0257 | 53.272
10 | 1.1544 | 0.02873 | 0.0313 | 40.181
11 | 1.0835 | 0.04693 | 0.0295 | 23.0876
11.5 | 1.0488 | 0.05813 | 0.0242 | 18.0423
12 | 1.0182 | 0.07068 | 0.0165 | 14.4058
12.5 | 0.9943 | 0.08426 | 0.0072 | 11.8004
13 | 0.9752 | 0.09863 | -0.0027 | 9.8875
13.5 | 0.9602 | 0.11276 | -0.0117 | 8.5154

## 137. Re 18M Mach 0.00 (1)
BIGFOIL.COM POLAR EXPORT
NACA64-212 a=0.0
NACA64-212 a=0.0 |  |  |  | Cl Max: | 1.141 | at alpha= | 11.5 | deg
JavaFoil+Calcfoil stall+Eppler ext transition |  |  |  | L/D Max: | 123.356 | at alpha= | 9 | deg
Re: | 18000000 |  |  | Cd Min: | 0.00496 | at alpha= | 0.5 | deg
Mach: | 0 |  |  | Cl=0 at alpha= | -0.975 | deg
|  |  |  | @ Cl=0.1, Cd= | 0.0050644
|  |  |  | @ Cl=0.4, Cd= | 0.0055581
|  |  |  | @ Cl=0.6, Cd= | 0.0067367
alpha (deg) | Cl | Cd | Cm | Cl/Cd
-16.5 | -0.617 | 0.12088 | 0 | -5.103
-16 | -0.64 | 0.1144 | 0 | -5.598
-15.5 | -0.664 | 0.10686 | 0 | -6.21
-15 | -0.686 | 0.09944 | 0 | -6.9
-14.5 | -0.706 | 0.09465 | 0 | -7.459
-14 | -0.732 | 0.08053 | -0.001 | -9.095
-13.5 | -0.755 | 0.07046 | -0.001 | -10.723
-13 | -0.896 | 0.01421 | -0.002 | -63.072
-12.5 | -0.919 | 0.01219 | -0.003 | -75.352
-12 | -0.931 | 0.01125 | -0.003 | -82.729
-11.5 | -0.934 | 0.00976 | -0.004 | -95.688
-11 | -0.928 | 0.01012 | -0.004 | -91.689
-10.5 | -0.913 | 0.00946 | -0.004 | -96.453
-10 | -0.89 | 0.00914 | -0.005 | -97.36
-9.5 | -0.862 | 0.00869 | -0.005 | -99.212
-9 | -0.83 | 0.00839 | -0.006 | -98.934
-8.5 | -0.795 | 0.00813 | -0.006 | -97.743
-8 | -0.756 | 0.00781 | -0.007 | -96.777
-7.5 | -0.714 | 0.00765 | -0.007 | -93.398
-7 | -0.669 | 0.00736 | -0.008 | -90.92
-6.5 | -0.622 | 0.00711 | -0.008 | -87.475
-6 | -0.572 | 0.0069 | -0.009 | -82.914
-5.5 | -0.52 | 0.00668 | -0.009 | -77.855
-5 | -0.467 | 0.00655 | -0.01 | -71.232
-4.5 | -0.411 | 0.00635 | -0.01 | -64.778
-4 | -0.355 | 0.00622 | -0.011 | -57.068
-3.5 | -0.298 | 0.00609 | -0.012 | -48.901
-3 | -0.24 | 0.00598 | -0.012 | -40.113
-2.5 | -0.181 | 0.00588 | -0.013 | -30.783
-2 | -0.122 | 0.00579 | -0.013 | -21.043
-1.5 | -0.062 | 0.00568 | -0.014 | -11
-1 | -0.003 | 0.00522 | -0.014 | -0.566
-0.5 | 0.057 | 0.00513 | -0.015 | 11.053
0 | 0.116 | 0.00504 | -0.015 | 23.106
0.5 | 0.176 | 0.00496 | -0.016 | 35.528
1 | 0.236 | 0.00506 | -0.016 | 46.62
1.5 | 0.295 | 0.00522 | -0.017 | 56.533
2 | 0.354 | 0.00541 | -0.017 | 65.527
2.5 | 0.413 | 0.0056 | -0.018 | 73.787
3 | 0.472 | 0.00589 | -0.019 | 80.152
3.5 | 0.531 | 0.00617 | -0.019 | 86.046
4 | 0.589 | 0.0067 | -0.02 | 87.904
4.5 | 0.646 | 0.00689 | -0.02 | 93.761
5 | 0.702 | 0.00711 | -0.021 | 98.626
5.5 | 0.756 | 0.00739 | -0.021 | 102.398
6 | 0.81 | 0.00763 | -0.022 | 106.139
6.5 | 0.86 | 0.00753 | -0.022 | 114.217
7 | 0.91 | 0.00781 | -0.023 | 116.419
7.5 | 0.955 | 0.00806 | -0.023 | 118.523
8 | 0.996 | 0.00841 | -0.024 | 118.436
8.5 | 1.033 | 0.00878 | -0.024 | 117.691
9 | 1.066 | 0.00864 | -0.025 | 123.356
9.5 | 1.093 | 0.0091 | -0.026 | 120.036
10 | 1.114 | 0.0104 | -0.026 | 107.099
10.5 | 1.129 | 0.01101 | -0.026 | 102.5
11 | 1.138 | 0.01163 | -0.027 | 97.819
11.5 | 1.141 | 0.01236 | -0.027 | 92.321
12 | 1.139 | 0.0133 | -0.028 | 85.614
12.5 | 1.128 | 0.0144 | -0.028 | 78.319
13 | 1.106 | 0.01593 | -0.028 | 69.436
13.5 | 1.081 | 0.01737 | -0.029 | 62.202
14 | 1.047 | 0.01992 | -0.029 | 52.579
14.5 | 1.01 | 0.02298 | -0.029 | 43.961
15 | 0.965 | 0.0286 | -0.029 | 33.745
15.5 | 0.913 | 0.03798 | -0.028 | 24.049
16 | 0.835 | 0.06696 | -0.026 | 12.463
16.5 | 0.774 | 0.09371 | -0.023 | 8.262

## 138. Re 18M Mach 0.00 (2)
BIGFOIL.COM POLAR EXPORT
NACA64-212 a=0.0
NACA64-212 a=0.0 |  |  |  | Cl Max: | 1.8115 | at alpha= | 20 | deg
XFOIL ncrit=9 |  |  |  | L/D Max: | 137.004 | at alpha= | 10.5 | deg
Re: | 18000000 |  |  | Cd Min: | 0.03973 | at alpha= | 20 | deg
Mach: | 0 |  |  | Cl=0 at alpha= | -1.0155 | deg
|  |  |  | @ Cl=0.1, Cd= | 0.0044607
|  |  |  | @ Cl=0.4, Cd= | 0.0047954
|  |  |  | @ Cl=0.6, Cd= | 0.0057868
alpha (deg) | Cl | Cd | Cm | Cl/Cd
-20 | -1.7624 | 0.02895 | -0.0428 | -60.8774
-19.5 | -1.7544 | 0.02594 | -0.041 | -67.633
-19 | -1.7448 | 0.02338 | -0.0384 | -74.6279
-18.5 | -1.739 | 0.02093 | -0.0346 | -83.0865
-18 | -1.7346 | 0.01886 | -0.0294 | -91.9724
-17.5 | -1.724 | 0.01769 | -0.0232 | -97.4562
-17 | -1.6953 | 0.01652 | -0.02 | -102.6211
-16.5 | -1.6592 | 0.01547 | -0.0178 | -107.2527
-15.5 | -1.5809 | 0.01366 | -0.0138 | -115.7321
-15 | -1.5356 | 0.01303 | -0.0127 | -117.8511
-14.5 | -1.4882 | 0.01243 | -0.0119 | -119.7265
-14 | -1.4395 | 0.01186 | -0.0112 | -121.3744
-13.5 | -1.3897 | 0.01134 | -0.0107 | -122.5485
-13 | -1.3391 | 0.01084 | -0.0102 | -123.5332
-12.5 | -1.2881 | 0.01032 | -0.0098 | -124.8159
-12 | -1.2366 | 0.00979 | -0.0095 | -126.3126
-11.5 | -1.1843 | 0.00932 | -0.0093 | -127.0708
-11 | -1.131 | 0.00891 | -0.0092 | -126.936
-10.5 | -1.077 | 0.00856 | -0.0092 | -125.8178
-10 | -1.0225 | 0.00824 | -0.0092 | -124.0898
-9.5 | -0.9675 | 0.00794 | -0.0093 | -121.8514
-9 | -0.9123 | 0.00765 | -0.0095 | -119.2549
-8.5 | -0.8565 | 0.00741 | -0.0097 | -115.587
-8 | -0.801 | 0.00709 | -0.0099 | -112.976
-7.5 | -0.7451 | 0.0068 | -0.0101 | -109.5735
-7 | -0.6889 | 0.00653 | -0.0103 | -105.4977
-6.5 | -0.6321 | 0.00632 | -0.0107 | -100.0158
-6 | -0.5751 | 0.00614 | -0.011 | -93.6645
-5.5 | -0.5179 | 0.00597 | -0.0114 | -86.7504
-5 | -0.4607 | 0.00576 | -0.0118 | -79.9826
-4.5 | -0.4032 | 0.00561 | -0.0123 | -71.8717
-4 | -0.3456 | 0.00547 | -0.0127 | -63.181
-3.5 | -0.2879 | 0.00534 | -0.0132 | -53.9139
-3 | -0.23 | 0.00525 | -0.0137 | -43.8095
-2.5 | -0.1721 | 0.00515 | -0.0142 | -33.4175
-2 | -0.1141 | 0.00504 | -0.0148 | -22.6389
-1.5 | -0.0561 | 0.00493 | -0.0153 | -11.3793
-1 | 0.0018 | 0.00476 | -0.0158 | 0.37815
-0.5 | 0.0595 | 0.00458 | -0.0164 | 12.9913
0 | 0.1172 | 0.00441 | -0.017 | 26.576
1 | 0.2309 | 0.00399 | -0.0182 | 57.8697
1.5 | 0.288 | 0.00408 | -0.0188 | 70.5882
2 | 0.344 | 0.00454 | -0.0193 | 75.7709
2.5 | 0.401 | 0.0048 | -0.0198 | 83.5417
3 | 0.4579 | 0.00508 | -0.0202 | 90.1378
3.5 | 0.5148 | 0.00536 | -0.0207 | 96.0448
4 | 0.5713 | 0.00566 | -0.0211 | 100.9364
4.5 | 0.6279 | 0.00591 | -0.0215 | 106.2437
5 | 0.6846 | 0.00612 | -0.0219 | 111.8627
5.5 | 0.7412 | 0.00632 | -0.0223 | 117.2785
6 | 0.7973 | 0.00656 | -0.0227 | 121.5396
6.5 | 0.8534 | 0.00677 | -0.023 | 126.0561
7 | 0.9089 | 0.00705 | -0.0233 | 128.922
7.5 | 0.9643 | 0.0073 | -0.0236 | 132.0959
8 | 1.0189 | 0.00762 | -0.0237 | 133.7139
8.5 | 1.0734 | 0.00791 | -0.0239 | 135.7016
9 | 1.1274 | 0.00823 | -0.024 | 136.9866
9.5 | 1.1802 | 0.00864 | -0.0239 | 136.5972
10 | 1.2329 | 0.00901 | -0.0239 | 136.8368
10.5 | 1.2851 | 0.00938 | -0.0237 | 137.0043
11 | 1.3359 | 0.00982 | -0.0234 | 136.0387
11.5 | 1.3849 | 0.01034 | -0.0228 | 133.9362
12 | 1.4324 | 0.01076 | -0.0219 | 133.1227
12.5 | 1.4791 | 0.01124 | -0.0209 | 131.5925
13 | 1.5246 | 0.01192 | -0.0199 | 127.9027
13.5 | 1.5675 | 0.01269 | -0.0185 | 123.5225
14 | 1.6092 | 0.0134 | -0.017 | 120.0896
14.5 | 1.6479 | 0.01416 | -0.015 | 116.3771
15 | 1.6737 | 0.01501 | -0.0107 | 111.5057
15.5 | 1.6898 | 0.01606 | -0.0054 | 105.2179
16 | 1.7077 | 0.01746 | -0.0012 | 97.8064
16.5 | 1.7245 | 0.01919 | 0.0024 | 89.8645
17 | 1.7421 | 0.02111 | 0.0052 | 82.5249
17.5 | 1.7588 | 0.02329 | 0.0077 | 75.5174
18 | 1.7745 | 0.02572 | 0.0097 | 68.993
18.5 | 1.7864 | 0.02866 | 0.0114 | 62.3308
19 | 1.7991 | 0.03171 | 0.0125 | 56.736
19.5 | 1.8072 | 0.03538 | 0.0133 | 51.0797
20 | 1.8115 | 0.03973 | 0.0136 | 45.5953

## 139. Re 18M Mach 0.10 (1)
BIGFOIL.COM POLAR EXPORT
NACA64-212 a=0.0
NACA64-212 a=0.0 |  |  |  | Cl Max: | 1.13 | at alpha= | 11 | deg
JavaFoil+Calcfoil stall+Eppler ext transition |  |  |  | L/D Max: | 121.828 | at alpha= | 9 | deg
Re: | 18000000 |  |  | Cd Min: | 0.00495 | at alpha= | 0.5 | deg
Mach: | 0.1 |  |  | Cl=0 at alpha= | -0.975 | deg
|  |  |  | @ Cl=0.1, Cd= | 0.0050913
|  |  |  | @ Cl=0.4, Cd= | 0.0055393
|  |  |  | @ Cl=0.6, Cd= | 0.0067172
alpha (deg) | Cl | Cd | Cm | Cl/Cd
-16.5 | -0.571 | 0.1242 | 0 | -4.601
-16 | -0.598 | 0.11601 | 0 | -5.158
-15.5 | -0.625 | 0.11019 | 0 | -5.669
-15 | -0.65 | 0.10292 | 0 | -6.32
-14.5 | -0.675 | 0.09664 | 0 | -6.98
-14 | -0.699 | 0.08706 | -0.001 | -8.033
-13.5 | -0.724 | 0.07735 | -0.001 | -9.36
-13 | -0.852 | 0.01884 | -0.002 | -45.235
-12.5 | -0.894 | 0.01304 | -0.003 | -68.557
-12 | -0.909 | 0.01197 | -0.003 | -75.945
-11.5 | -0.92 | 0.01077 | -0.004 | -85.457
-11 | -0.919 | 0.01012 | -0.004 | -90.788
-10.5 | -0.907 | 0.00956 | -0.005 | -94.823
-10 | -0.886 | 0.00923 | -0.005 | -95.963
-9.5 | -0.86 | 0.00877 | -0.005 | -98.027
-9 | -0.829 | 0.00847 | -0.006 | -97.929
-8.5 | -0.795 | 0.0082 | -0.006 | -96.936
-8 | -0.757 | 0.00796 | -0.007 | -95.066
-7.5 | -0.716 | 0.00766 | -0.007 | -93.383
-7 | -0.671 | 0.00743 | -0.008 | -90.363
-6.5 | -0.624 | 0.00713 | -0.008 | -87.566
-6 | -0.574 | 0.0069 | -0.009 | -83.194
-5.5 | -0.522 | 0.00672 | -0.009 | -77.691
-5 | -0.469 | 0.00655 | -0.01 | -71.56
-4.5 | -0.413 | 0.0064 | -0.011 | -64.63
-4 | -0.357 | 0.00624 | -0.011 | -57.205
-3.5 | -0.299 | 0.00608 | -0.012 | -49.201
-3 | -0.241 | 0.00597 | -0.012 | -40.347
-2.5 | -0.182 | 0.00587 | -0.013 | -30.973
-2 | -0.122 | 0.00579 | -0.013 | -21.15
-1.5 | -0.063 | 0.00571 | -0.014 | -10.993
-1 | -0.003 | 0.00521 | -0.014 | -0.569
-0.5 | 0.057 | 0.00512 | -0.015 | 11.123
0 | 0.117 | 0.00508 | -0.015 | 23.006
0.5 | 0.177 | 0.00495 | -0.016 | 35.78
1 | 0.237 | 0.00505 | -0.016 | 46.94
1.5 | 0.296 | 0.00522 | -0.017 | 56.712
2 | 0.356 | 0.0054 | -0.018 | 65.927
2.5 | 0.416 | 0.00559 | -0.018 | 74.277
3 | 0.475 | 0.00592 | -0.019 | 80.223
3.5 | 0.533 | 0.00618 | -0.019 | 86.351
4 | 0.591 | 0.00668 | -0.02 | 88.5
4.5 | 0.649 | 0.00692 | -0.02 | 93.793
5 | 0.705 | 0.00718 | -0.021 | 98.194
5.5 | 0.76 | 0.0074 | -0.021 | 102.673
6 | 0.813 | 0.00769 | -0.022 | 105.75
6.5 | 0.864 | 0.00753 | -0.022 | 114.724
7 | 0.913 | 0.00782 | -0.023 | 116.83
7.5 | 0.958 | 0.00817 | -0.024 | 117.248
8 | 0.999 | 0.00851 | -0.024 | 117.382
8.5 | 1.035 | 0.0088 | -0.025 | 117.634
9 | 1.066 | 0.00875 | -0.025 | 121.828
9.5 | 1.092 | 0.00918 | -0.026 | 118.994
10 | 1.111 | 0.01059 | -0.026 | 104.902
10.5 | 1.124 | 0.0112 | -0.027 | 100.317
11 | 1.13 | 0.01181 | -0.027 | 95.666
11.5 | 1.13 | 0.01258 | -0.027 | 89.831
12 | 1.124 | 0.01361 | -0.028 | 82.597
12.5 | 1.109 | 0.01482 | -0.028 | 74.854
13 | 1.082 | 0.01643 | -0.028 | 65.863
13.5 | 1.051 | 0.01821 | -0.029 | 57.709
14 | 1.011 | 0.02137 | -0.029 | 47.316
14.5 | 0.962 | 0.02718 | -0.029 | 35.386
15 | 0.908 | 0.03556 | -0.028 | 25.537
15.5 | 0.831 | 0.05971 | -0.026 | 13.923
16 | 0.757 | 0.0938 | -0.022 | 8.066

## 140. Re 18M Mach 0.10 (2)
BIGFOIL.COM POLAR EXPORT
NACA64-212 a=0.0
NACA64-212 a=0.0 |  |  |  | Cl Max: | 1.7973 | at alpha= | 20 | deg
XFOIL ncrit=9 |  |  |  | L/D Max: | 136.634 | at alpha= | 10 | deg
Re: | 18000000 |  |  | Cd Min: | 0.04414 | at alpha= | 20 | deg
Mach: | 0.1 |  |  | Cl=0 at alpha= | -1.0155 | deg
|  |  |  | @ Cl=0.1, Cd= | 0.0044559
|  |  |  | @ Cl=0.4, Cd= | 0.0047934
|  |  |  | @ Cl=0.6, Cd= | 0.0057908
alpha (deg) | Cl | Cd | Cm | Cl/Cd
-20 | -1.7245 | 0.03495 | -0.0477 | -49.3419
-19.5 | -1.7205 | 0.03096 | -0.047 | -55.5717
-19 | -1.7195 | 0.02716 | -0.0452 | -63.31
-18.5 | -1.7193 | 0.02378 | -0.0421 | -72.3003
-18 | -1.71 | 0.02144 | -0.0384 | -79.7575
-17.5 | -1.6958 | 0.01974 | -0.0341 | -85.9068
-17 | -1.6971 | 0.01794 | -0.0263 | -94.5987
-16.5 | -1.6693 | 0.01648 | -0.0227 | -101.2925
-16 | -1.6304 | 0.01545 | -0.0204 | -105.5275
-15.5 | -1.5931 | 0.01446 | -0.0177 | -110.1729
-15 | -1.5506 | 0.01352 | -0.0159 | -114.6893
-14.5 | -1.503 | 0.01284 | -0.0146 | -117.0561
-14 | -1.4539 | 0.01221 | -0.0137 | -119.0745
-13.5 | -1.4035 | 0.01163 | -0.0129 | -120.6793
-13 | -1.3522 | 0.0111 | -0.0122 | -121.8198
-12.5 | -1.3 | 0.01059 | -0.0116 | -122.7573
-12 | -1.2478 | 0.01003 | -0.0111 | -124.4068
-11.5 | -1.1948 | 0.00951 | -0.0107 | -125.6362
-11 | -1.1411 | 0.00905 | -0.0104 | -126.0884
-10.5 | -1.0864 | 0.00867 | -0.0102 | -125.3057
-10 | -1.0312 | 0.00833 | -0.0101 | -123.7935
-9.5 | -0.9755 | 0.00802 | -0.0101 | -121.6334
-8.5 | -0.8632 | 0.00746 | -0.0103 | -115.7105
-8 | -0.807 | 0.00715 | -0.0104 | -112.8671
-7.5 | -0.7505 | 0.00685 | -0.0105 | -109.562
-7 | -0.6938 | 0.00656 | -0.0107 | -105.7622
-6.5 | -0.6366 | 0.00634 | -0.011 | -100.4101
-5.5 | -0.5214 | 0.00599 | -0.0117 | -87.0451
-5 | -0.4637 | 0.00578 | -0.012 | -80.2249
-4.5 | -0.4058 | 0.00562 | -0.0124 | -72.2064
-4 | -0.3477 | 0.00548 | -0.0129 | -63.4489
-3.5 | -0.2896 | 0.00535 | -0.0133 | -54.1308
-3 | -0.2314 | 0.00525 | -0.0138 | -44.0762
-2.5 | -0.1731 | 0.00515 | -0.0143 | -33.6117
-2 | -0.1147 | 0.00505 | -0.0149 | -22.7129
-1.5 | -0.0563 | 0.00494 | -0.0154 | -11.3968
-1 | 0.0018 | 0.00476 | -0.0159 | 0.37815
-0.5 | 0.06 | 0.00458 | -0.0165 | 13.1004
0 | 0.118 | 0.0044 | -0.0171 | 26.8182
0.5 | 0.1753 | 0.00413 | -0.0177 | 42.4455
1 | 0.2323 | 0.00398 | -0.0183 | 58.3668
1.5 | 0.2898 | 0.00407 | -0.0189 | 71.2039
2 | 0.3461 | 0.00453 | -0.0194 | 76.4018
2.5 | 0.4034 | 0.00481 | -0.0199 | 83.8669
3 | 0.4607 | 0.00509 | -0.0203 | 90.5108
3.5 | 0.5179 | 0.00537 | -0.0208 | 96.4432
4 | 0.5747 | 0.00568 | -0.0211 | 101.1796
4.5 | 0.6318 | 0.00593 | -0.0215 | 106.543
5 | 0.6889 | 0.00614 | -0.0219 | 112.1987
5.5 | 0.7459 | 0.00634 | -0.0223 | 117.6498
6 | 0.8025 | 0.00659 | -0.0226 | 121.7754
6.5 | 0.859 | 0.0068 | -0.0229 | 126.3235
7 | 0.9149 | 0.00708 | -0.0232 | 129.2232
7.5 | 0.9708 | 0.00735 | -0.0234 | 132.0816
8 | 1.0259 | 0.00767 | -0.0235 | 133.7549
8.5 | 1.081 | 0.00797 | -0.0236 | 135.6336
9 | 1.1353 | 0.00831 | -0.0236 | 136.6185
9.5 | 1.1887 | 0.00872 | -0.0234 | 136.3188
10 | 1.242 | 0.00909 | -0.0233 | 136.6337
10.5 | 1.2946 | 0.00949 | -0.023 | 136.4173
11 | 1.3454 | 0.01 | -0.0224 | 134.54
11.5 | 1.3952 | 0.01049 | -0.0218 | 133.0029
12 | 1.4427 | 0.01094 | -0.0206 | 131.8739
12.5 | 1.4893 | 0.0115 | -0.0194 | 129.5043
13 | 1.5342 | 0.01226 | -0.018 | 125.1387
13.5 | 1.5776 | 0.013 | -0.0164 | 121.3538
14 | 1.6188 | 0.01375 | -0.0145 | 117.7309
14.5 | 1.6535 | 0.01464 | -0.0116 | 112.944
15 | 1.6665 | 0.01569 | -0.0051 | 106.2141
15.5 | 1.6847 | 0.01702 | -0.0005 | 98.9835
16 | 1.704 | 0.01861 | 0.0032 | 91.5637
17 | 1.7405 | 0.02259 | 0.0091 | 77.0474
17.5 | 1.7566 | 0.02505 | 0.0114 | 70.1238
18 | 1.7705 | 0.02786 | 0.0132 | 63.5499
18.5 | 1.7798 | 0.03126 | 0.0148 | 56.9354
19 | 1.79 | 0.03484 | 0.0157 | 51.3777
19.5 | 1.796 | 0.03908 | 0.0161 | 45.957
20 | 1.7973 | 0.04414 | 0.0159 | 40.7182

## 141. Re 18M Mach 0.25 (1)
BIGFOIL.COM POLAR EXPORT
NACA64-212 a=0.0
NACA64-212 a=0.0 |  |  |  | Cl Max: | 1.081 | at alpha= | 10 | deg
JavaFoil+Calcfoil stall+Eppler ext transition |  |  |  | L/D Max: | 118.347 | at alpha= | 8.5 | deg
Re: | 18000000 |  |  | Cd Min: | 0.00497 | at alpha= | 0.5 | deg
Mach: | 0.25 |  |  | Cl=0 at alpha= | -0.97581 | deg
|  |  |  | @ Cl=0.1, Cd= | 0.0050895
|  |  |  | @ Cl=0.4, Cd= | 0.0055926
|  |  |  | @ Cl=0.6, Cd= | 0.10896
alpha (deg) | Cl | Cd | Cm | Cl/Cd
-15.5 | -0.252 | 0.12433 | 0 | -2.027
-15 | -0.327 | 0.11948 | 0 | -2.736
-14.5 | -0.393 | 0.10893 | 0 | -3.612
-14 | -0.455 | 0.1007 | -0.001 | -4.516
-13.5 | -0.511 | 0.09379 | -0.001 | -5.446
-13 | -0.562 | 0.08692 | -0.001 | -6.463
-12.5 | -0.607 | 0.07952 | -0.001 | -7.635
-12 | -0.65 | 0.06876 | -0.002 | -9.459
-11.5 | -0.678 | 0.06315 | -0.002 | -10.732
-11 | -0.812 | 0.01378 | -0.004 | -58.896
-10.5 | -0.848 | 0.01042 | -0.005 | -81.451
-10 | -0.848 | 0.00995 | -0.005 | -85.266
-9.5 | -0.835 | 0.00936 | -0.006 | -89.222
-9 | -0.815 | 0.00887 | -0.006 | -91.835
-8.5 | -0.789 | 0.00859 | -0.007 | -91.786
-8 | -0.757 | 0.00818 | -0.007 | -92.523
-7.5 | -0.72 | 0.00789 | -0.008 | -91.3
-7 | -0.679 | 0.00763 | -0.008 | -89.003
-6.5 | -0.634 | 0.00731 | -0.009 | -86.701
-6 | -0.585 | 0.00706 | -0.009 | -82.862
-5.5 | -0.534 | 0.00684 | -0.01 | -78.057
-5 | -0.48 | 0.00664 | -0.01 | -72.221
-4.5 | -0.424 | 0.00647 | -0.011 | -65.494
-4 | -0.366 | 0.00628 | -0.011 | -58.313
-3.5 | -0.307 | 0.00618 | -0.012 | -49.681
-3 | -0.247 | 0.00602 | -0.012 | -41.079
-2.5 | -0.187 | 0.00596 | -0.013 | -31.353
-2 | -0.126 | 0.00583 | -0.014 | -21.581
-1.5 | -0.064 | 0.00575 | -0.014 | -11.211
-1 | -0.003 | 0.00525 | -0.015 | -0.581
-0.5 | 0.059 | 0.00515 | -0.015 | 11.37
0 | 0.12 | 0.00506 | -0.016 | 23.745
0.5 | 0.182 | 0.00497 | -0.016 | 36.597
1 | 0.243 | 0.0051 | -0.017 | 47.766
1.5 | 0.304 | 0.00524 | -0.017 | 58.061
2 | 0.366 | 0.00547 | -0.018 | 66.913
2.5 | 0.427 | 0.00569 | -0.019 | 75.08
3 | 0.488 | 0.00597 | -0.019 | 81.622
3.5 | 0.548 | 0.0063 | -0.02 | 86.902
4 | 0.607 | 0.00683 | -0.02 | 88.889
4.5 | 0.666 | 0.00707 | -0.021 | 94.159
5 | 0.723 | 0.00736 | -0.021 | 98.28
5.5 | 0.779 | 0.00761 | -0.022 | 102.276
6 | 0.832 | 0.00748 | -0.023 | 111.19
6.5 | 0.883 | 0.0078 | -0.023 | 113.17
7 | 0.932 | 0.00815 | -0.024 | 114.311
7.5 | 0.974 | 0.00848 | -0.024 | 114.857
8 | 1.011 | 0.00889 | -0.025 | 113.738
8.5 | 1.041 | 0.0088 | -0.025 | 118.347
9 | 1.064 | 0.01009 | -0.026 | 105.445
9.5 | 1.077 | 0.01065 | -0.026 | 101.167
10 | 1.081 | 0.01148 | -0.027 | 94.208
10.5 | 1.076 | 0.01222 | -0.027 | 88.08
11 | 1.06 | 0.01318 | -0.028 | 80.43
11.5 | 1.034 | 0.01453 | -0.028 | 71.151
12 | 0.997 | 0.01622 | -0.028 | 61.475
12.5 | 0.944 | 0.01906 | -0.028 | 49.53
13 | 0.851 | 0.02993 | -0.027 | 28.442
13.5 | 0.701 | 0.08228 | -0.019 | 8.518
14 | 0.631 | 0.09268 | -0.018 | 6.804
14.5 | 0.559 | 0.10116 | -0.017 | 5.523
15 | 0.483 | 0.10896 | -0.017 | 4.433

## 142. Re 18M Mach 0.25 (2)
BIGFOIL.COM POLAR EXPORT
NACA64-212 a=0.0
NACA64-212 a=0.0 |  |  |  | Cl Max: | 1.7002 | at alpha= | 17 | deg
XFOIL ncrit=9 |  |  |  | L/D Max: | 135.126 | at alpha= | 8.5 | deg
Re: | 18000000 |  |  | Cd Min: | 0.22073 | at alpha= | -20 | deg
Mach: | 0.25 |  |  | Cl=0 at alpha= | -1.02 | deg
|  |  |  | @ Cl=0.1, Cd= | 0.0044609
|  |  |  | @ Cl=0.4, Cd= | 0.0047515
|  |  |  | @ Cl=0.6, Cd= | 0.0057955
alpha (deg) | Cl | Cd | Cm | Cl/Cd
-20 | -0.8437 | 0.22073 | 0.0648 | -3.8223
-19.5 | -0.8776 | 0.19761 | 0.0516 | -4.4411
-19 | -1.2821 | 0.10212 | -0.0182 | -12.5548
-18.5 | -1.4162 | 0.06978 | -0.0439 | -20.2952
-18 | -1.4803 | 0.05381 | -0.0549 | -27.5098
-17.5 | -1.5159 | 0.04362 | -0.0599 | -34.7524
-17 | -1.5516 | 0.03499 | -0.0617 | -44.3441
-16.5 | -1.5747 | 0.02874 | -0.0602 | -54.7912
-16 | -1.5807 | 0.02459 | -0.0563 | -64.2822
-15.5 | -1.5836 | 0.02142 | -0.0503 | -73.9309
-15 | -1.5891 | 0.01942 | -0.0409 | -81.828
-14.5 | -1.5585 | 0.0176 | -0.0358 | -88.5511
-14 | -1.5208 | 0.01577 | -0.0316 | -96.4363
-13.5 | -1.4757 | 0.01422 | -0.0281 | -103.7764
-13 | -1.4257 | 0.01298 | -0.0253 | -109.8382
-12.5 | -1.3699 | 0.01216 | -0.0231 | -112.6562
-12 | -1.3129 | 0.01144 | -0.0212 | -114.764
-11 | -1.1981 | 0.01004 | -0.0181 | -119.3327
-10.5 | -1.1399 | 0.00943 | -0.0168 | -120.8802
-10 | -1.0807 | 0.00894 | -0.0158 | -120.8837
-9.5 | -1.021 | 0.00852 | -0.015 | -119.8357
-9 | -0.9611 | 0.00814 | -0.0143 | -118.0713
-8 | -0.8409 | 0.00749 | -0.0135 | -112.2697
-7.5 | -0.7814 | 0.00711 | -0.0131 | -109.9015
-7 | -0.7215 | 0.00679 | -0.0129 | -106.2592
-6.5 | -0.6615 | 0.0065 | -0.0128 | -101.7692
-6 | -0.6012 | 0.00627 | -0.0128 | -95.8852
-5.5 | -0.5408 | 0.00608 | -0.0129 | -88.9474
-5 | -0.4804 | 0.00589 | -0.0131 | -81.562
-4.5 | -0.4201 | 0.00568 | -0.0133 | -73.9613
-4 | -0.3596 | 0.00554 | -0.0137 | -64.9097
-3.5 | -0.2993 | 0.00538 | -0.014 | -55.632
-3 | -0.2389 | 0.00528 | -0.0145 | -45.2462
-2.5 | -0.1785 | 0.00517 | -0.0149 | -34.5261
-2 | -0.1181 | 0.00507 | -0.0154 | -23.2939
-1.5 | -0.0577 | 0.00496 | -0.0159 | -11.6331
-1 | 0.0024 | 0.00478 | -0.0165 | 0.50209
-0.5 | 0.0624 | 0.00458 | -0.017 | 13.6245
0 | 0.1224 | 0.00439 | -0.0176 | 27.8815
0.5 | 0.1815 | 0.00406 | -0.0183 | 44.7044
1 | 0.2402 | 0.00394 | -0.0189 | 60.9645
1.5 | 0.2996 | 0.00405 | -0.0195 | 73.9753
2 | 0.3577 | 0.00453 | -0.0199 | 78.9625
2.5 | 0.4169 | 0.00484 | -0.0204 | 86.1364
3 | 0.4761 | 0.00515 | -0.0208 | 92.4466
3.5 | 0.5353 | 0.00543 | -0.0212 | 98.582
4 | 0.5942 | 0.00577 | -0.0215 | 102.9809
4.5 | 0.6533 | 0.00603 | -0.0217 | 108.3416
5 | 0.7127 | 0.00626 | -0.022 | 113.8498
5.5 | 0.772 | 0.00648 | -0.0222 | 119.1358
6 | 0.8312 | 0.00672 | -0.0223 | 123.6905
6.5 | 0.89 | 0.007 | -0.0224 | 127.1429
7 | 0.9488 | 0.00727 | -0.0224 | 130.5089
7.5 | 1.0069 | 0.00762 | -0.0222 | 132.1391
8 | 1.0652 | 0.00794 | -0.0219 | 134.1562
8.5 | 1.1229 | 0.00831 | -0.0215 | 135.1264
9 | 1.1796 | 0.00876 | -0.0209 | 134.6575
9.5 | 1.2364 | 0.00917 | -0.0202 | 134.831
10 | 1.292 | 0.00967 | -0.0192 | 133.6091
10.5 | 1.346 | 0.01026 | -0.0179 | 131.1891
11 | 1.3994 | 0.01083 | -0.0165 | 129.2151
11.5 | 1.4491 | 0.01156 | -0.0144 | 125.3547
12.5 | 1.5423 | 0.01301 | -0.009 | 118.5473
13 | 1.5829 | 0.01402 | -0.0054 | 112.903
13.5 | 1.6007 | 0.01515 | 0.0017 | 105.6568
14 | 1.62 | 0.01664 | 0.0075 | 97.3558
14.5 | 1.6388 | 0.01858 | 0.0124 | 88.2024
15 | 1.6587 | 0.02078 | 0.0164 | 79.8219
15.5 | 1.6779 | 0.02331 | 0.0198 | 71.982
16 | 1.6908 | 0.02657 | 0.0228 | 63.6357
16.5 | 1.6965 | 0.03067 | 0.0252 | 55.3146
17 | 1.7002 | 0.03531 | 0.0267 | 48.1507
17.5 | 1.6949 | 0.04122 | 0.0272 | 41.1184
18 | 1.6853 | 0.04816 | 0.0265 | 34.9938
18.5 | 1.6617 | 0.05733 | 0.0239 | 28.9848
19 | 1.6428 | 0.06681 | 0.0202 | 24.5891
19.5 | 1.6136 | 0.07841 | 0.0144 | 20.579
20 | 1.5715 | 0.09286 | 0.006 | 16.9233

## 143. Re 18M Mach 0.50 (1)
BIGFOIL.COM POLAR EXPORT
NACA64-212 a=0.0
NACA64-212 a=0.0 |  |  |  | Cl Max: | 1.131 | at alpha= | 20 | deg
JavaFoil+Calcfoil stall+Eppler ext transition |  |  |  | L/D Max: | 113.152 | at alpha= | 6.5 | deg
Re: | 18000000 |  |  | Cd Min: | 0.00494 | at alpha= | 0 | deg
Mach: | 0.5 |  |  | Cl=0 at alpha= | -0.97794 | deg
|  |  |  | @ Cl=0.1, Cd= | 0.0050928
|  |  |  | @ Cl=0.4, Cd= | 0.0056948
|  |  |  | @ Cl=0.6, Cd= | 0.0067878
alpha (deg) | Cl | Cd | Cm | Cl/Cd
-20 | -1.034 | 0.17302 | 0.002 | -5.975
-19.5 | -1.007 | 0.16949 | 0.002 | -5.941
-19 | -0.979 | 0.16537 | 0.002 | -5.922
-18.5 | -0.955 | 0.15318 | 0.002 | -6.233
-18 | -0.927 | 0.14455 | 0.001 | -6.413
-17.5 | -0.9 | 0.14223 | 0.001 | -6.327
-17 | -0.872 | 0.13804 | 0.001 | -6.32
-16.5 | -0.846 | 0.12566 | 0.001 | -6.732
-16 | -0.82 | 0.11868 | 0 | -6.912
-15.5 | -0.794 | 0.11215 | 0 | -7.076
-15 | -0.768 | 0.0999 | 0 | -7.691
-14.5 | -0.767 | 0.07139 | -0.001 | -10.75
-14 | -0.814 | 0.02725 | -0.001 | -29.88
-13.5 | -0.806 | 0.01896 | -0.002 | -42.508
-13 | -0.658 | 0.08638 | -0.001 | -7.618
-12.5 | -0.636 | 0.07551 | -0.002 | -8.417
-12 | -0.625 | 0.05809 | -0.003 | -10.761
-11.5 | -0.688 | 0.0149 | -0.004 | -46.168
-11 | -0.665 | 0.01257 | -0.005 | -52.937
-10.5 | -0.521 | 0.0676 | -0.003 | -7.708
-10 | -0.494 | 0.06439 | -0.003 | -7.669
-9.5 | -0.469 | 0.05742 | -0.004 | -8.16
-9 | -0.522 | 0.01333 | -0.007 | -39.183
-8.5 | -0.509 | 0.00931 | -0.007 | -54.648
-8 | -0.384 | 0.05181 | -0.004 | -7.416
-7.5 | -0.357 | 0.0488 | -0.004 | -7.312
-7 | -0.409 | 0.00902 | -0.009 | -45.335
-6.5 | -0.587 | 0.00855 | -0.01 | -68.652
-6 | -0.594 | 0.00808 | -0.01 | -73.417
-5.5 | -0.564 | 0.00761 | -0.011 | -74.141
-5 | -0.518 | 0.00722 | -0.011 | -71.785
-4.5 | -0.464 | 0.00691 | -0.012 | -67.119
-4 | -0.404 | 0.0067 | -0.013 | -60.335
-3.5 | -0.341 | 0.00648 | -0.013 | -52.621
-3 | -0.275 | 0.0063 | -0.014 | -43.732
-2.5 | -0.208 | 0.00615 | -0.015 | -33.848
-2 | -0.14 | 0.00599 | -0.015 | -23.435
-1.5 | -0.072 | 0.00592 | -0.016 | -12.17
-1 | -0.003 | 0.00533 | -0.016 | -0.64
-0.5 | 0.065 | 0.00525 | -0.017 | 12.474
0 | 0.134 | 0.00494 | -0.018 | 27.215
0.5 | 0.203 | 0.00507 | -0.018 | 40.084
1 | 0.272 | 0.00524 | -0.019 | 51.937
1.5 | 0.34 | 0.00546 | -0.019 | 62.29
2 | 0.409 | 0.00573 | -0.02 | 71.368
2.5 | 0.477 | 0.00599 | -0.021 | 79.577
3 | 0.544 | 0.00642 | -0.021 | 84.797
3.5 | 0.611 | 0.00686 | -0.022 | 89.083
4 | 0.676 | 0.00745 | -0.023 | 90.859
4.5 | 0.739 | 0.00744 | -0.023 | 99.355
5 | 0.799 | 0.00774 | -0.024 | 103.207
5.5 | 0.855 | 0.00822 | -0.025 | 103.905
6 | 0.904 | 0.00824 | -0.025 | 109.737
6.5 | 0.943 | 0.00833 | -0.026 | 113.152
7 | 0.965 | 0.01023 | -0.026 | 94.288
7.5 | 0.938 | 0.0111 | -0.027 | 84.523
8 | 0.582 | 0.01479 | -0.026 | 39.363
8.5 | 0.627 | 0.01321 | -0.028 | 47.442
9 | 0.637 | 0.01807 | -0.027 | 35.255
9.5 | 0.689 | 0.01414 | -0.029 | 48.744
10 | 0.716 | 0.01589 | -0.029 | 45.069
10.5 | 0.735 | 0.01959 | -0.029 | 37.542
11 | 0.653 | 0.07198 | -0.018 | 9.07
11.5 | 0.804 | 0.01886 | -0.031 | 42.652
12 | 0.827 | 0.02227 | -0.031 | 37.111
12.5 | 0.832 | 0.03183 | -0.03 | 26.131
13 | 0.768 | 0.08342 | -0.021 | 9.206
13.5 | 0.903 | 0.02951 | -0.032 | 30.6
14 | 0.896 | 0.04658 | -0.03 | 19.229
14.5 | 0.885 | 0.07046 | -0.028 | 12.563
15 | 0.876 | 0.10112 | -0.023 | 8.665
15.5 | 0.891 | 0.12424 | -0.021 | 7.173
16 | 0.918 | 0.13297 | -0.022 | 6.907
16.5 | 0.947 | 0.13505 | -0.023 | 7.009
17 | 0.974 | 0.14233 | -0.023 | 6.842
17.5 | 0.998 | 0.15694 | -0.023 | 6.356
18 | 1.025 | 0.16072 | -0.024 | 6.378
18.5 | 1.052 | 0.16384 | -0.025 | 6.424
19 | 1.08 | 0.17073 | -0.026 | 6.328
19.5 | 1.105 | 0.17967 | -0.026 | 6.148
20 | 1.131 | 0.18571 | -0.026 | 6.093

## 144. Re 18M Mach 0.50 (2)
BIGFOIL.COM POLAR EXPORT
NACA64-212 a=0.0
NACA64-212 a=0.0 |  |  |  | Cl Max: | 1.2557 | at alpha= | 8.5 | deg
XFOIL ncrit=9 |  |  |  | L/D Max: | 131.708 | at alpha= | 7 | deg
Re: | 18000000 |  |  | Cd Min: | 0.27021 | at alpha= | -20 | deg
Mach: | 0.5 |  |  | Cl=0 at alpha= | -1.0391 | deg
|  |  |  | @ Cl=0.1, Cd= | 0.0045541
|  |  |  | @ Cl=0.4, Cd= | 0.004524
|  |  |  | @ Cl=0.6, Cd= | 0.0057571
alpha (deg) | Cl | Cd | Cm | Cl/Cd
-20 | -0.8699 | 0.27021 | 0.0894 | -3.2193
-19.5 | -0.8496 | 0.26034 | 0.0836 | -3.2634
-19 | -0.8311 | 0.24949 | 0.0776 | -3.3312
-18.5 | -0.8111 | 0.24008 | 0.0719 | -3.3785
-18 | -0.795 | 0.22878 | 0.0656 | -3.475
-17.5 | -0.7737 | 0.22037 | 0.0602 | -3.5109
-17 | -0.7544 | 0.21112 | 0.0546 | -3.5733
-16 | -0.7263 | 0.19147 | 0.0438 | -3.7933
-15.5 | -0.7078 | 0.18278 | 0.0386 | -3.8724
-15 | -0.694 | 0.17269 | 0.0325 | -4.0188
-14.5 | -0.6791 | 0.16318 | 0.0268 | -4.1617
-14 | -0.6649 | 0.15365 | 0.021 | -4.3274
-13 | -0.648 | 0.1328 | 0.0084 | -4.8795
-12.5 | -0.6441 | 0.12198 | 0.0017 | -5.2804
-12 | -0.6395 | 0.11179 | -0.0046 | -5.7205
-11.5 | -0.6386 | 0.1014 | -0.0113 | -6.2978
-11 | -0.6541 | 0.08849 | -0.02 | -7.3918
-10.5 | -0.6612 | 0.07744 | -0.0276 | -8.5382
-10 | -0.6788 | 0.06223 | -0.0402 | -10.9079
-9.5 | -0.7062 | 0.05046 | -0.0496 | -13.9952
-9 | -0.7394 | 0.04189 | -0.0532 | -17.651
-8.5 | -0.7755 | 0.03597 | -0.0499 | -21.5596
-8 | -0.8113 | 0.02916 | -0.0427 | -27.8224
-7.5 | -0.8267 | 0.02047 | -0.0367 | -40.3859
-7 | -0.8215 | 0.01189 | -0.0305 | -69.0917
-6.5 | -0.7722 | 0.00842 | -0.0255 | -91.7102
-6 | -0.7039 | 0.00725 | -0.0225 | -97.0897
-5.5 | -0.6314 | 0.00668 | -0.0205 | -94.521
-5 | -0.5584 | 0.00633 | -0.0192 | -88.2148
-4.5 | -0.4859 | 0.00607 | -0.0184 | -80.0494
-4 | -0.4144 | 0.00581 | -0.0178 | -71.3253
-3.5 | -0.3433 | 0.00562 | -0.0176 | -61.0854
-3 | -0.2728 | 0.00543 | -0.0176 | -50.2394
-2.5 | -0.2027 | 0.00531 | -0.0177 | -38.1733
-2 | -0.133 | 0.00519 | -0.018 | -25.6262
-1.5 | -0.0636 | 0.00507 | -0.0185 | -12.5444
-1 | 0.0054 | 0.00489 | -0.019 | 1.1043
-0.5 | 0.0738 | 0.00465 | -0.0195 | 15.871
0 | 0.1421 | 0.0044 | -0.0201 | 32.2955
0.5 | 0.2092 | 0.0039 | -0.0208 | 53.641
1 | 0.2766 | 0.00376 | -0.0214 | 73.5638
1.5 | 0.3443 | 0.00401 | -0.022 | 85.8603
2 | 0.4104 | 0.00462 | -0.0223 | 88.8312
2.5 | 0.4777 | 0.00505 | -0.0225 | 94.5941
3 | 0.5456 | 0.00541 | -0.0227 | 100.8503
3.5 | 0.613 | 0.00584 | -0.0226 | 104.9658
4 | 0.6811 | 0.00622 | -0.0223 | 109.5016
4.5 | 0.7505 | 0.00651 | -0.0219 | 115.2842
5 | 0.8203 | 0.0068 | -0.0213 | 120.6324
5.5 | 0.8908 | 0.0071 | -0.0205 | 125.4648
6 | 0.9611 | 0.00748 | -0.0192 | 128.4893
6.5 | 1.0318 | 0.00788 | -0.0175 | 130.9391
7 | 1.1024 | 0.00837 | -0.0153 | 131.7085
7.5 | 1.1729 | 0.00892 | -0.0124 | 131.491
8 | 1.2381 | 0.00985 | -0.0079 | 125.6954
8.5 | 1.2557 | 0.01279 | 0.0024 | 98.1783
9 | 1.2238 | 0.01643 | 0.0165 | 74.4857
9.5 | 1.1935 | 0.02196 | 0.0255 | 54.3488
10 | 1.1617 | 0.02857 | 0.0308 | 40.6615
10.5 | 1.1255 | 0.03671 | 0.032 | 30.6592
11 | 1.0877 | 0.04646 | 0.0299 | 23.4115
11.5 | 1.0528 | 0.05759 | 0.0247 | 18.281
12 | 1.0221 | 0.07006 | 0.0171 | 14.5889
12.5 | 0.9979 | 0.08362 | 0.0078 | 11.9337
13 | 0.9787 | 0.09796 | -0.0021 | 9.9908
13.5 | 0.964 | 0.11206 | -0.0111 | 8.6025

## 145. Re 20M Mach 0.00 (1)
BIGFOIL.COM POLAR EXPORT
NACA64-212 a=0.0
NACA64-212 a=0.0 |  |  |  | Cl Max: | 1.143 | at alpha= | 11.5 | deg
JavaFoil+Calcfoil stall+Eppler ext transition |  |  |  | L/D Max: | 122.261 | at alpha= | 9.5 | deg
Re: | 20000000 |  |  | Cd Min: | 0.00493 | at alpha= | 0.5 | deg
Mach: | 0 |  |  | Cl=0 at alpha= | -0.975 | deg
|  |  |  | @ Cl=0.1, Cd= | 0.0051944
|  |  |  | @ Cl=0.4, Cd= | 0.0055715
|  |  |  | @ Cl=0.6, Cd= | 0.0066183
alpha (deg) | Cl | Cd | Cm | Cl/Cd
-16.5 | -0.617 | 0.12224 | 0 | -5.044
-16 | -0.64 | 0.11315 | 0 | -5.661
-15.5 | -0.664 | 0.106 | 0 | -6.264
-15 | -0.686 | 0.09993 | 0 | -6.863
-14.5 | -0.706 | 0.09385 | 0 | -7.527
-14 | -0.73 | 0.08302 | -0.001 | -8.787
-13.5 | -0.761 | 0.06627 | -0.001 | -11.489
-13 | -0.896 | 0.01412 | -0.002 | -63.475
-12.5 | -0.921 | 0.01179 | -0.003 | -78.102
-12 | -0.931 | 0.01113 | -0.003 | -83.659
-11.5 | -0.938 | 0.01056 | -0.004 | -88.762
-11 | -0.928 | 0.00989 | -0.004 | -93.782
-10.5 | -0.913 | 0.00931 | -0.004 | -98.013
-10 | -0.89 | 0.00895 | -0.005 | -99.461
-9.5 | -0.862 | 0.00865 | -0.005 | -99.671
-9 | -0.83 | 0.00828 | -0.006 | -100.299
-8.5 | -0.795 | 0.00803 | -0.006 | -99.058
-8 | -0.756 | 0.00772 | -0.007 | -97.991
-7.5 | -0.714 | 0.00752 | -0.007 | -94.967
-7 | -0.669 | 0.00729 | -0.008 | -91.819
-6.5 | -0.622 | 0.007 | -0.008 | -88.879
-6 | -0.572 | 0.00682 | -0.009 | -83.908
-5.5 | -0.52 | 0.0066 | -0.009 | -78.862
-5 | -0.467 | 0.00645 | -0.01 | -72.348
-4.5 | -0.411 | 0.00631 | -0.01 | -65.187
-4 | -0.355 | 0.00614 | -0.011 | -57.846
-3.5 | -0.298 | 0.00603 | -0.012 | -49.389
-3 | -0.24 | 0.00593 | -0.012 | -40.452
-2.5 | -0.181 | 0.00584 | -0.013 | -30.998
-2 | -0.122 | 0.00571 | -0.013 | -21.33
-1.5 | -0.062 | 0.00573 | -0.014 | -10.901
-1 | -0.003 | 0.00539 | -0.014 | -0.548
-0.5 | 0.057 | 0.00526 | -0.015 | 10.771
0 | 0.116 | 0.00517 | -0.015 | 22.519
0.5 | 0.176 | 0.00493 | -0.016 | 35.682
1 | 0.236 | 0.00507 | -0.016 | 46.444
1.5 | 0.295 | 0.00523 | -0.017 | 56.353
2 | 0.354 | 0.0054 | -0.017 | 65.658
2.5 | 0.413 | 0.00562 | -0.018 | 73.582
3 | 0.472 | 0.00587 | -0.019 | 80.457
3.5 | 0.531 | 0.00614 | -0.019 | 86.481
4 | 0.589 | 0.00657 | -0.02 | 89.526
4.5 | 0.646 | 0.00682 | -0.02 | 94.699
5 | 0.702 | 0.00705 | -0.021 | 99.48
5.5 | 0.756 | 0.00728 | -0.021 | 103.916
6 | 0.81 | 0.0075 | -0.022 | 107.947
6.5 | 0.861 | 0.00743 | -0.022 | 115.826
7 | 0.91 | 0.00769 | -0.023 | 118.318
7.5 | 0.955 | 0.00796 | -0.023 | 119.894
8 | 0.996 | 0.00827 | -0.024 | 120.464
8.5 | 1.033 | 0.00862 | -0.024 | 119.798
9 | 1.066 | 0.00895 | -0.025 | 119.066
9.5 | 1.093 | 0.00894 | -0.026 | 122.261
10 | 1.115 | 0.01029 | -0.026 | 108.336
10.5 | 1.13 | 0.01081 | -0.027 | 104.48
11 | 1.139 | 0.01142 | -0.027 | 99.766
11.5 | 1.143 | 0.01211 | -0.027 | 94.336
12 | 1.139 | 0.01309 | -0.028 | 87.033
12.5 | 1.129 | 0.01406 | -0.028 | 80.322
13 | 1.107 | 0.01568 | -0.028 | 70.579
13.5 | 1.082 | 0.0169 | -0.029 | 64.03
14 | 1.049 | 0.0193 | -0.029 | 54.376
14.5 | 1.009 | 0.02313 | -0.029 | 43.639
15 | 0.969 | 0.0272 | -0.029 | 35.619
15.5 | 0.919 | 0.03538 | -0.029 | 25.974
16 | 0.852 | 0.05538 | -0.027 | 15.389
16.5 | 0.766 | 0.10119 | -0.022 | 7.574

## 146. Re 20M Mach 0.00 (2)
BIGFOIL.COM POLAR EXPORT
NACA64-212 a=0.0
NACA64-212 a=0.0 |  |  |  | Cl Max: | 1.8251 | at alpha= | 20 | deg
XFOIL ncrit=9 |  |  |  | L/D Max: | 139.426 | at alpha= | 10.5 | deg
Re: | 20000000 |  |  | Cd Min: | 0.03832 | at alpha= | 20 | deg
Mach: | 0 |  |  | Cl=0 at alpha= | -1.0138 | deg
|  |  |  | @ Cl=0.1, Cd= | 0.0044677
|  |  |  | @ Cl=0.4, Cd= | 0.004796
|  |  |  | @ Cl=0.6, Cd= | 0.0057248
alpha (deg) | Cl | Cd | Cm | Cl/Cd
-20 | -1.7745 | 0.02798 | -0.0425 | -63.4203
-19.5 | -1.765 | 0.02518 | -0.0405 | -70.0953
-19 | -1.7547 | 0.02275 | -0.0378 | -77.1297
-18.5 | -1.7447 | 0.02063 | -0.0341 | -84.571
-18 | -1.7382 | 0.01875 | -0.0289 | -92.704
-17.5 | -1.7281 | 0.01758 | -0.0226 | -98.2992
-17 | -1.7008 | 0.01619 | -0.0193 | -105.0525
-16.5 | -1.6629 | 0.01523 | -0.0173 | -109.1858
-16 | -1.6244 | 0.01434 | -0.0152 | -113.2775
-15.5 | -1.5847 | 0.01344 | -0.0133 | -117.9092
-15 | -1.539 | 0.01276 | -0.0123 | -120.6113
-14.5 | -1.4913 | 0.01217 | -0.0115 | -122.539
-14 | -1.4423 | 0.01162 | -0.0108 | -124.1222
-13.5 | -1.3923 | 0.0111 | -0.0103 | -125.4324
-13 | -1.3414 | 0.01062 | -0.0099 | -126.3089
-12.5 | -1.2898 | 0.01015 | -0.0096 | -127.0739
-12 | -1.2381 | 0.00964 | -0.0093 | -128.4336
-11.5 | -1.1857 | 0.00917 | -0.0091 | -129.3021
-11 | -1.1325 | 0.00874 | -0.009 | -129.5767
-10.5 | -1.0784 | 0.0084 | -0.009 | -128.381
-10 | -1.0238 | 0.00808 | -0.0091 | -126.7079
-9.5 | -0.9687 | 0.00779 | -0.0092 | -124.3517
-9 | -0.9134 | 0.00751 | -0.0093 | -121.6245
-8.5 | -0.8575 | 0.00727 | -0.0096 | -117.9505
-8 | -0.8017 | 0.007 | -0.0098 | -114.5286
-7.5 | -0.7457 | 0.0067 | -0.01 | -111.2985
-7 | -0.6895 | 0.00643 | -0.0102 | -107.2317
-5 | -0.4611 | 0.00569 | -0.0118 | -81.0369
-4.5 | -0.4036 | 0.00553 | -0.0122 | -72.9837
-4 | -0.3459 | 0.0054 | -0.0127 | -64.0556
-3.5 | -0.2882 | 0.00527 | -0.0132 | -54.6869
-3 | -0.2303 | 0.00518 | -0.0137 | -44.4595
-2.5 | -0.1723 | 0.00507 | -0.0142 | -33.9842
-2 | -0.1143 | 0.00498 | -0.0147 | -22.9518
-1.5 | -0.0562 | 0.00489 | -0.0153 | -11.4928
-1 | 0.0016 | 0.00474 | -0.0158 | 0.33755
-0.5 | 0.0595 | 0.00458 | -0.0164 | 12.9913
0 | 0.1172 | 0.00442 | -0.017 | 26.5158
0.5 | 0.1742 | 0.00425 | -0.0176 | 40.9882
1 | 0.2307 | 0.00407 | -0.0182 | 56.683
1.5 | 0.288 | 0.00413 | -0.0188 | 69.7337
2 | 0.3439 | 0.00457 | -0.0193 | 75.2516
2.5 | 0.401 | 0.0048 | -0.0198 | 83.5417
3 | 0.4581 | 0.00505 | -0.0202 | 90.7129
3.5 | 0.515 | 0.00532 | -0.0207 | 96.8045
4 | 0.5717 | 0.0056 | -0.0211 | 102.0893
4.5 | 0.6284 | 0.00585 | -0.0215 | 107.4188
5 | 0.6851 | 0.00605 | -0.022 | 113.2397
5.5 | 0.7418 | 0.00624 | -0.0224 | 118.8782
6 | 0.798 | 0.00647 | -0.0228 | 123.3385
6.5 | 0.8542 | 0.00668 | -0.0231 | 127.8743
7 | 0.9098 | 0.00695 | -0.0234 | 130.9065
7.5 | 0.9652 | 0.00721 | -0.0237 | 133.8696
8 | 1.0199 | 0.00752 | -0.0239 | 135.625
8.5 | 1.0746 | 0.0078 | -0.0241 | 137.7692
9 | 1.1286 | 0.00812 | -0.0242 | 138.9901
9.5 | 1.1816 | 0.00851 | -0.0241 | 138.8484
10 | 1.2346 | 0.00886 | -0.0241 | 139.3454
10.5 | 1.2869 | 0.00923 | -0.024 | 139.4258
11 | 1.3376 | 0.00971 | -0.0237 | 137.7549
11.5 | 1.3874 | 0.01019 | -0.0232 | 136.1531
12 | 1.4365 | 0.01062 | -0.0226 | 135.2637
12.5 | 1.4818 | 0.01105 | -0.0213 | 134.0995
13 | 1.5273 | 0.01174 | -0.0203 | 130.0937
13.5 | 1.5712 | 0.01246 | -0.0191 | 126.0995
14 | 1.614 | 0.01313 | -0.0177 | 122.9246
14.5 | 1.6531 | 0.0139 | -0.0158 | 118.9281
15 | 1.683 | 0.01478 | -0.0123 | 113.8701
15.5 | 1.6967 | 0.01579 | -0.0063 | 107.4541
16 | 1.715 | 0.0171 | -0.002 | 100.2924
16.5 | 1.7324 | 0.01873 | 0.0016 | 92.4933
17 | 1.7518 | 0.02048 | 0.0045 | 85.5371
18 | 1.786 | 0.02484 | 0.0091 | 71.9002
18.5 | 1.7984 | 0.02765 | 0.0109 | 65.0416
19 | 1.8113 | 0.03062 | 0.0122 | 59.1541
19.5 | 1.8202 | 0.03415 | 0.0132 | 53.3001
20 | 1.8251 | 0.03832 | 0.0136 | 47.6279

## 147. Re 20M Mach 0.10 (1)
BIGFOIL.COM POLAR EXPORT
NACA64-212 a=0.0
NACA64-212 a=0.0 |  |  |  | Cl Max: | 1.132 | at alpha= | 11.5 | deg
JavaFoil+Calcfoil stall+Eppler ext transition |  |  |  | L/D Max: | 123.951 | at alpha= | 9 | deg
Re: | 20000000 |  |  | Cd Min: | 0.00498 | at alpha= | 0.5 | deg
Mach: | 0.1 |  |  | Cl=0 at alpha= | -0.975 | deg
|  |  |  | @ Cl=0.1, Cd= | 0.0051883
|  |  |  | @ Cl=0.4, Cd= | 0.005566
|  |  |  | @ Cl=0.6, Cd= | 0.0066503
alpha (deg) | Cl | Cd | Cm | Cl/Cd
-16.5 | -0.571 | 0.12277 | 0 | -4.655
-16 | -0.598 | 0.11697 | 0 | -5.115
-15.5 | -0.625 | 0.11027 | 0 | -5.667
-15 | -0.651 | 0.10174 | 0 | -6.394
-14.5 | -0.674 | 0.09753 | 0 | -6.909
-14 | -0.7 | 0.08625 | -0.001 | -8.118
-13.5 | -0.726 | 0.07542 | -0.001 | -9.629
-13 | -0.83 | 0.02547 | -0.002 | -32.578
-12.5 | -0.897 | 0.01246 | -0.003 | -72.002
-12 | -0.912 | 0.01158 | -0.003 | -78.744
-11.5 | -0.922 | 0.01054 | -0.004 | -87.443
-11 | -0.919 | 0.00997 | -0.004 | -92.189
-10.5 | -0.907 | 0.0095 | -0.005 | -95.388
-10 | -0.886 | 0.00905 | -0.005 | -97.875
-9.5 | -0.86 | 0.00869 | -0.005 | -98.899
-9 | -0.829 | 0.00835 | -0.006 | -99.278
-8.5 | -0.795 | 0.0081 | -0.006 | -98.204
-8 | -0.757 | 0.00783 | -0.007 | -96.644
-7.5 | -0.716 | 0.00755 | -0.007 | -94.845
-7 | -0.671 | 0.0073 | -0.008 | -91.922
-6.5 | -0.624 | 0.00707 | -0.008 | -88.202
-6 | -0.574 | 0.00686 | -0.009 | -83.749
-5.5 | -0.522 | 0.00665 | -0.009 | -78.606
-5 | -0.469 | 0.00645 | -0.01 | -72.694
-4.5 | -0.413 | 0.00631 | -0.011 | -65.504
-4 | -0.357 | 0.00613 | -0.011 | -58.185
-3.5 | -0.299 | 0.00602 | -0.012 | -49.688
-3 | -0.241 | 0.00592 | -0.012 | -40.689
-2.5 | -0.182 | 0.00583 | -0.013 | -31.183
-2 | -0.122 | 0.00571 | -0.013 | -21.445
-1.5 | -0.063 | 0.00572 | -0.014 | -10.977
-1 | -0.003 | 0.00541 | -0.014 | -0.548
-0.5 | 0.057 | 0.00526 | -0.015 | 10.842
0 | 0.117 | 0.00516 | -0.015 | 22.674
0.5 | 0.177 | 0.00498 | -0.016 | 35.543
1 | 0.237 | 0.0051 | -0.016 | 46.453
1.5 | 0.296 | 0.00525 | -0.017 | 56.45
2 | 0.356 | 0.00539 | -0.018 | 66.104
2.5 | 0.416 | 0.00563 | -0.018 | 73.86
3 | 0.475 | 0.00591 | -0.019 | 80.25
3.5 | 0.533 | 0.00616 | -0.019 | 86.598
4 | 0.591 | 0.00661 | -0.02 | 89.426
4.5 | 0.649 | 0.00687 | -0.02 | 94.499
5 | 0.705 | 0.0071 | -0.021 | 99.225
5.5 | 0.76 | 0.00733 | -0.021 | 103.594
6 | 0.813 | 0.00754 | -0.022 | 107.833
6.5 | 0.865 | 0.00743 | -0.022 | 116.335
7 | 0.913 | 0.00769 | -0.023 | 118.767
7.5 | 0.958 | 0.00804 | -0.024 | 119.164
8 | 0.999 | 0.00838 | -0.024 | 119.165
8.5 | 1.035 | 0.00866 | -0.025 | 119.487
9 | 1.067 | 0.00861 | -0.025 | 123.951
9.5 | 1.092 | 0.00902 | -0.026 | 121.064
10 | 1.112 | 0.0104 | -0.026 | 106.907
10.5 | 1.124 | 0.01103 | -0.027 | 101.965
11 | 1.131 | 0.01161 | -0.027 | 97.46
11.5 | 1.132 | 0.01234 | -0.027 | 91.684
12 | 1.125 | 0.01339 | -0.028 | 84.02
12.5 | 1.11 | 0.01453 | -0.028 | 76.396
13 | 1.084 | 0.016 | -0.029 | 67.775
13.5 | 1.053 | 0.01768 | -0.029 | 59.549
14 | 1.014 | 0.02061 | -0.029 | 49.173
14.5 | 0.966 | 0.02584 | -0.029 | 37.368
15 | 0.914 | 0.03311 | -0.029 | 27.595
15.5 | 0.845 | 0.051 | -0.027 | 16.574
16 | 0.758 | 0.09207 | -0.023 | 8.234
16.5 | 0.712 | 0.10933 | -0.021 | 6.508

## 148. Re 20M Mach 0.10 (2)
BIGFOIL.COM POLAR EXPORT
NACA64-212 a=0.0
NACA64-212 a=0.0 |  |  |  | Cl Max: | 1.8114 | at alpha= | 20 | deg
XFOIL ncrit=9 |  |  |  | L/D Max: | 139.128 | at alpha= | 10 | deg
Re: | 20000000 |  |  | Cd Min: | 0.04261 | at alpha= | 20 | deg
Mach: | 0.1 |  |  | Cl=0 at alpha= | -1.0146 | deg
|  |  |  | @ Cl=0.1, Cd= | 0.0044696
|  |  |  | @ Cl=0.4, Cd= | 0.004786
|  |  |  | @ Cl=0.6, Cd= | 0.0057286
alpha (deg) | Cl | Cd | Cm | Cl/Cd
-20 | -1.7306 | 0.03436 | -0.0478 | -50.3667
-19.5 | -1.7261 | 0.03048 | -0.047 | -56.6306
-19 | -1.7249 | 0.02675 | -0.045 | -64.4822
-18.5 | -1.7283 | 0.02321 | -0.0416 | -74.4636
-18 | -1.7202 | 0.02089 | -0.0375 | -82.3456
-17.5 | -1.706 | 0.01931 | -0.0329 | -88.348
-17 | -1.7005 | 0.01784 | -0.0258 | -95.3195
-16.5 | -1.6735 | 0.01623 | -0.0221 | -103.1115
-16 | -1.6353 | 0.01517 | -0.0198 | -107.7983
-15.5 | -1.596 | 0.01435 | -0.0173 | -111.2195
-15 | -1.554 | 0.01328 | -0.0154 | -117.0181
-14.5 | -1.5064 | 0.01257 | -0.0142 | -119.8409
-14 | -1.4569 | 0.01195 | -0.0133 | -121.9163
-13.5 | -1.4062 | 0.01139 | -0.0125 | -123.4592
-13 | -1.3546 | 0.01086 | -0.0119 | -124.733
-12.5 | -1.3022 | 0.01037 | -0.0114 | -125.5738
-12 | -1.2494 | 0.00986 | -0.0109 | -126.714
-11.5 | -1.1962 | 0.00937 | -0.0105 | -127.6628
-11 | -1.1426 | 0.00888 | -0.0102 | -128.6712
-10.5 | -1.0879 | 0.0085 | -0.01 | -127.9882
-10 | -1.0325 | 0.00817 | -0.0099 | -126.377
-9.5 | -0.9768 | 0.00786 | -0.0099 | -124.2748
-9 | -0.9207 | 0.00757 | -0.01 | -121.6248
-8.5 | -0.8643 | 0.00732 | -0.0101 | -118.0738
-8 | -0.8077 | 0.00705 | -0.0103 | -114.5674
-7.5 | -0.7512 | 0.00675 | -0.0104 | -111.2889
-7 | -0.6944 | 0.00647 | -0.0106 | -107.3261
-5 | -0.4641 | 0.0057 | -0.012 | -81.4211
-4.5 | -0.4062 | 0.00554 | -0.0124 | -73.3213
-4 | -0.3481 | 0.00541 | -0.0128 | -64.3438
-3.5 | -0.29 | 0.00528 | -0.0133 | -54.9242
-3 | -0.2316 | 0.00519 | -0.0138 | -44.6243
-2.5 | -0.1733 | 0.00508 | -0.0143 | -34.1142
-2 | -0.1149 | 0.00498 | -0.0148 | -23.0723
-1.5 | -0.0565 | 0.00489 | -0.0154 | -11.5542
-1 | 0.0017 | 0.00474 | -0.0159 | 0.35865
-0.5 | 0.0599 | 0.00458 | -0.0165 | 13.0786
0 | 0.118 | 0.00442 | -0.0171 | 26.6968
0.5 | 0.1753 | 0.00424 | -0.0177 | 41.3443
1 | 0.2321 | 0.00407 | -0.0183 | 57.027
2 | 0.346 | 0.00457 | -0.0194 | 75.7112
2.5 | 0.4035 | 0.0048 | -0.0199 | 84.0625
3 | 0.4609 | 0.00506 | -0.0203 | 91.087
3.5 | 0.5181 | 0.00534 | -0.0208 | 97.0225
4 | 0.5752 | 0.00562 | -0.0212 | 102.3488
4.5 | 0.6323 | 0.00587 | -0.0216 | 107.7172
5 | 0.6894 | 0.00607 | -0.022 | 113.575
5.5 | 0.7466 | 0.00626 | -0.0224 | 119.2652
6 | 0.8032 | 0.00649 | -0.0227 | 123.7596
6.5 | 0.8598 | 0.00671 | -0.023 | 128.1371
7 | 0.9159 | 0.00698 | -0.0233 | 131.2178
7.5 | 0.9717 | 0.00726 | -0.0235 | 133.843
8 | 1.027 | 0.00756 | -0.0236 | 135.8466
9 | 1.1365 | 0.0082 | -0.0237 | 138.5976
9.5 | 1.1902 | 0.00859 | -0.0236 | 138.5565
10 | 1.2438 | 0.00894 | -0.0235 | 139.1275
10.5 | 1.2964 | 0.00935 | -0.0232 | 138.6524
11 | 1.3474 | 0.00987 | -0.0227 | 136.5147
11.5 | 1.3979 | 0.01033 | -0.0222 | 135.3243
12 | 1.447 | 0.01081 | -0.0213 | 133.8575
12.5 | 1.4919 | 0.01133 | -0.0197 | 131.677
13 | 1.5375 | 0.01205 | -0.0184 | 127.5934
13.5 | 1.582 | 0.01274 | -0.017 | 124.1758
14 | 1.6239 | 0.01348 | -0.0152 | 120.4674
14.5 | 1.6593 | 0.01442 | -0.0125 | 115.0693
15 | 1.6744 | 0.01542 | -0.0062 | 108.5863
15.5 | 1.6926 | 0.01665 | -0.0014 | 101.6577
16 | 1.7123 | 0.01816 | 0.0025 | 94.2896
17 | 1.7512 | 0.02186 | 0.0084 | 80.1098
17.5 | 1.768 | 0.02419 | 0.0108 | 73.0881
18 | 1.7827 | 0.02687 | 0.0128 | 66.3454
18.5 | 1.7934 | 0.03009 | 0.0145 | 59.6012
19 | 1.8029 | 0.03363 | 0.0156 | 53.6099
19.5 | 1.8096 | 0.0377 | 0.0161 | 48
20 | 1.8114 | 0.04261 | 0.0161 | 42.5111

## 149. Re 20M Mach 0.25 (1)
BIGFOIL.COM POLAR EXPORT
NACA64-212 a=0.0
NACA64-212 a=0.0 |  |  |  | Cl Max: | 1.082 | at alpha= | 10 | deg
JavaFoil+Calcfoil stall+Eppler ext transition |  |  |  | L/D Max: | 123.135 | at alpha= | 9 | deg
Re: | 20000000 |  |  | Cd Min: | 0.00498 | at alpha= | 0.5 | deg
Mach: | 0.25 |  |  | Cl=0 at alpha= | -0.97581 | deg
|  |  |  | @ Cl=0.1, Cd= | 0.0052229
|  |  |  | @ Cl=0.4, Cd= | 0.0055849
|  |  |  | @ Cl=0.6, Cd= | 0.10788
alpha (deg) | Cl | Cd | Cm | Cl/Cd
-15.5 | -0.252 | 0.12331 | 0 | -2.044
-15 | -0.327 | 0.11843 | 0 | -2.76
-14.5 | -0.394 | 0.10807 | 0 | -3.641
-14 | -0.455 | 0.09997 | -0.001 | -4.549
-13.5 | -0.511 | 0.09428 | -0.001 | -5.417
-13 | -0.562 | 0.08745 | -0.001 | -6.426
-12.5 | -0.608 | 0.07875 | -0.001 | -7.715
-12 | -0.651 | 0.068 | -0.002 | -9.576
-11.5 | -0.681 | 0.06061 | -0.002 | -11.241
-11 | -0.82 | 0.01254 | -0.004 | -65.349
-10.5 | -0.85 | 0.0095 | -0.005 | -89.424
-10 | -0.848 | 0.0098 | -0.005 | -86.552
-9.5 | -0.835 | 0.00921 | -0.006 | -90.616
-9 | -0.815 | 0.00873 | -0.006 | -93.318
-8.5 | -0.789 | 0.00846 | -0.007 | -93.263
-8 | -0.757 | 0.00805 | -0.007 | -94.094
-7.5 | -0.72 | 0.00783 | -0.008 | -91.938
-7 | -0.679 | 0.00752 | -0.008 | -90.319
-6.5 | -0.634 | 0.00724 | -0.009 | -87.529
-6 | -0.585 | 0.00695 | -0.009 | -84.162
-5.5 | -0.534 | 0.00674 | -0.01 | -79.119
-5 | -0.48 | 0.00653 | -0.01 | -73.462
-4.5 | -0.424 | 0.00638 | -0.011 | -66.428
-4 | -0.366 | 0.00624 | -0.011 | -58.607
-3.5 | -0.307 | 0.00607 | -0.012 | -50.555
-3 | -0.247 | 0.00596 | -0.012 | -41.493
-2.5 | -0.187 | 0.00587 | -0.013 | -31.814
-2 | -0.126 | 0.00575 | -0.014 | -21.881
-1.5 | -0.064 | 0.00573 | -0.014 | -11.244
-1 | -0.003 | 0.00546 | -0.015 | -0.558
-0.5 | 0.059 | 0.00527 | -0.015 | 11.116
0 | 0.12 | 0.0052 | -0.016 | 23.129
0.5 | 0.182 | 0.00498 | -0.016 | 36.501
1 | 0.243 | 0.00509 | -0.017 | 47.785
1.5 | 0.304 | 0.00527 | -0.017 | 57.741
2 | 0.366 | 0.00544 | -0.018 | 67.198
2.5 | 0.427 | 0.0057 | -0.019 | 74.855
3 | 0.488 | 0.00596 | -0.019 | 81.763
3.5 | 0.548 | 0.00627 | -0.02 | 87.369
4 | 0.607 | 0.00677 | -0.02 | 89.754
4.5 | 0.666 | 0.00704 | -0.021 | 94.589
5 | 0.723 | 0.00727 | -0.021 | 99.457
5.5 | 0.779 | 0.00754 | -0.022 | 103.26
6 | 0.833 | 0.00736 | -0.023 | 113.091
6.5 | 0.883 | 0.00771 | -0.023 | 114.52
7 | 0.932 | 0.00801 | -0.024 | 116.265
7.5 | 0.974 | 0.00834 | -0.024 | 116.805
8 | 1.011 | 0.00874 | -0.025 | 115.638
8.5 | 1.042 | 0.00865 | -0.025 | 120.48
9 | 1.064 | 0.00864 | -0.026 | 123.135
9.5 | 1.078 | 0.01052 | -0.026 | 102.494
10 | 1.082 | 0.01125 | -0.027 | 96.208
10.5 | 1.077 | 0.01208 | -0.027 | 89.116
11 | 1.061 | 0.01301 | -0.028 | 81.592
11.5 | 1.035 | 0.01421 | -0.028 | 72.839
12 | 0.998 | 0.01589 | -0.028 | 62.848
12.5 | 0.94 | 0.01981 | -0.028 | 47.443
13 | 0.858 | 0.02739 | -0.028 | 31.328
13.5 | 0.704 | 0.07943 | -0.02 | 8.865
14 | 0.632 | 0.09163 | -0.018 | 6.892
14.5 | 0.559 | 0.10004 | -0.018 | 5.589
15 | 0.483 | 0.10788 | -0.017 | 4.48

## 150. Re 20M Mach 0.25 (2)
BIGFOIL.COM POLAR EXPORT
NACA64-212 a=0.0
NACA64-212 a=0.0 |  |  |  | Cl Max: | 1.7163 | at alpha= | 17 | deg
XFOIL ncrit=9 |  |  |  | L/D Max: | 137.295 | at alpha= | 9.5 | deg
Re: | 20000000 |  |  | Cd Min: | 0.19647 | at alpha= | -19.5 | deg
Mach: | 0.25 |  |  | Cl=0 at alpha= | -1.0191 | deg
|  |  |  | @ Cl=0.1, Cd= | 0.0044732
|  |  |  | @ Cl=0.4, Cd= | 0.0047526
|  |  |  | @ Cl=0.6, Cd= | 0.0057409
alpha (deg) | Cl | Cd | Cm | Cl/Cd
-19.5 | -0.8816 | 0.19647 | 0.0509 | -4.4872
-19 | -1.3219 | 0.09485 | -0.0241 | -13.9367
-18.5 | -1.4366 | 0.06686 | -0.0464 | -21.4867
-18 | -1.4997 | 0.05158 | -0.0567 | -29.0752
-17.5 | -1.5359 | 0.04169 | -0.061 | -36.841
-17 | -1.5695 | 0.03356 | -0.0621 | -46.767
-16.5 | -1.5899 | 0.02771 | -0.0601 | -57.3764
-15 | -1.5993 | 0.01898 | -0.04 | -84.2624
-14.5 | -1.5655 | 0.01719 | -0.0352 | -91.0704
-14 | -1.5238 | 0.0156 | -0.0313 | -97.6795
-13.5 | -1.4793 | 0.01397 | -0.0277 | -105.8912
-13 | -1.4296 | 0.01265 | -0.0249 | -113.0119
-12.5 | -1.3735 | 0.01185 | -0.0227 | -115.9072
-12 | -1.3161 | 0.01115 | -0.0209 | -118.0359
-11.5 | -1.2579 | 0.01052 | -0.0193 | -119.5722
-11 | -1.1999 | 0.00986 | -0.0179 | -121.6937
-10.5 | -1.1416 | 0.00925 | -0.0166 | -123.4162
-10 | -1.0824 | 0.00875 | -0.0156 | -123.7029
-9.5 | -1.0226 | 0.00833 | -0.0148 | -122.7611
-7.5 | -0.7821 | 0.00701 | -0.013 | -111.5692
-7 | -0.7222 | 0.00669 | -0.0128 | -107.9522
-6.5 | -0.6621 | 0.0064 | -0.0127 | -103.4531
-6 | -0.6018 | 0.00618 | -0.0127 | -97.3786
-5 | -0.4809 | 0.0058 | -0.0131 | -82.9138
-4.5 | -0.4206 | 0.0056 | -0.0133 | -75.1071
-4 | -0.3601 | 0.00546 | -0.0136 | -65.9524
-3.5 | -0.2997 | 0.00531 | -0.014 | -56.4407
-3 | -0.2392 | 0.00521 | -0.0144 | -45.9117
-2.5 | -0.1788 | 0.0051 | -0.0149 | -35.0588
-2 | -0.1183 | 0.005 | -0.0154 | -23.66
-1.5 | -0.0579 | 0.00491 | -0.0159 | -11.7923
-1 | 0.0023 | 0.00475 | -0.0165 | 0.48421
0 | 0.1223 | 0.00441 | -0.0176 | 27.7324
1 | 0.2401 | 0.00403 | -0.0189 | 59.5782
1.5 | 0.2995 | 0.0041 | -0.0195 | 73.0488
2 | 0.3577 | 0.00456 | -0.0199 | 78.443
2.5 | 0.417 | 0.00483 | -0.0204 | 86.3354
3 | 0.4763 | 0.00511 | -0.0208 | 93.2094
3.5 | 0.5355 | 0.00541 | -0.0212 | 98.9834
4 | 0.5946 | 0.00572 | -0.0215 | 103.951
4.5 | 0.6539 | 0.00595 | -0.0218 | 109.8992
5 | 0.7133 | 0.00617 | -0.0221 | 115.6078
5.5 | 0.7727 | 0.0064 | -0.0223 | 120.7344
6 | 0.832 | 0.00662 | -0.0225 | 125.6798
6.5 | 0.8909 | 0.00691 | -0.0225 | 128.9291
7 | 0.9499 | 0.00717 | -0.0225 | 132.4826
7.5 | 1.0081 | 0.00751 | -0.0223 | 134.2344
8 | 1.0666 | 0.00782 | -0.0221 | 136.3939
8.5 | 1.1242 | 0.0082 | -0.0217 | 137.0976
9 | 1.1813 | 0.00862 | -0.0211 | 137.0418
9.5 | 1.2384 | 0.00902 | -0.0204 | 137.2949
10 | 1.2939 | 0.00954 | -0.0195 | 135.6289
10.5 | 1.3487 | 0.01009 | -0.0183 | 133.667
11 | 1.4023 | 0.01066 | -0.0169 | 131.5478
11.5 | 1.4527 | 0.0114 | -0.0149 | 127.4298
12 | 1.5018 | 0.01204 | -0.0126 | 124.7342
12.5 | 1.5471 | 0.01276 | -0.0096 | 121.2461
13 | 1.5882 | 0.01378 | -0.0061 | 115.254
13.5 | 1.6101 | 0.01486 | 0.0005 | 108.3513
14 | 1.6286 | 0.01626 | 0.0067 | 100.1599
14.5 | 1.6493 | 0.01802 | 0.0116 | 91.5261
15 | 1.6707 | 0.02007 | 0.0157 | 83.2436
15.5 | 1.6901 | 0.02251 | 0.0193 | 75.0822
16 | 1.7043 | 0.02559 | 0.0224 | 66.6002
16.5 | 1.7122 | 0.02944 | 0.025 | 58.159
17 | 1.7163 | 0.03393 | 0.0268 | 50.5836
17.5 | 1.7127 | 0.03954 | 0.0276 | 43.3156
18 | 1.7042 | 0.04621 | 0.0272 | 36.8795
18.5 | 1.683 | 0.05491 | 0.0251 | 30.6502
19 | 1.6646 | 0.06411 | 0.0218 | 25.9647
19.5 | 1.6374 | 0.07518 | 0.0166 | 21.7797
20 | 1.597 | 0.08902 | 0.0087 | 17.9398

## 151. Re 20M Mach 0.50 (1)
BIGFOIL.COM POLAR EXPORT
NACA64-212 a=0.0
NACA64-212 a=0.0 |  |  |  | Cl Max: | 1.132 | at alpha= | 20 | deg
JavaFoil+Calcfoil stall+Eppler ext transition |  |  |  | L/D Max: | 109.518 | at alpha= | 6.5 | deg
Re: | 20000000 |  |  | Cd Min: | 0.00512 | at alpha= | 0.5 | deg
Mach: | 0.5 |  |  | Cl=0 at alpha= | -0.97794 | deg
|  |  |  | @ Cl=0.1, Cd= | 0.0053194
|  |  |  | @ Cl=0.4, Cd= | 0.0056887
|  |  |  | @ Cl=0.6, Cd= | 0.0066775
alpha (deg) | Cl | Cd | Cm | Cl/Cd
-20 | -1.034 | 0.17759 | 0.002 | -5.821
-19.5 | -1.006 | 0.17644 | 0.002 | -5.704
-19 | -0.979 | 0.17252 | 0.002 | -5.676
-18.5 | -0.955 | 0.15565 | 0.002 | -6.135
-18 | -0.927 | 0.1458 | 0.001 | -6.361
-17.5 | -0.9 | 0.14139 | 0.001 | -6.365
-17 | -0.873 | 0.1382 | 0.001 | -6.314
-16.5 | -0.846 | 0.12889 | 0.001 | -6.566
-16 | -0.82 | 0.12526 | 0 | -6.545
-15.5 | -0.792 | 0.11786 | 0 | -6.72
-15 | -0.767 | 0.10473 | 0 | -7.321
-14.5 | -0.742 | 0.09483 | -0.001 | -7.821
-14 | -0.718 | 0.08678 | -0.001 | -8.268
-13.5 | -0.696 | 0.07738 | -0.001 | -8.989
-13 | -0.658 | 0.08566 | -0.001 | -7.686
-12.5 | -0.637 | 0.07433 | -0.002 | -8.567
-12 | -0.663 | 0.0354 | -0.003 | -18.739
-11.5 | -0.69 | 0.01429 | -0.004 | -48.295
-11 | -0.667 | 0.01225 | -0.005 | -54.409
-10.5 | -0.521 | 0.06715 | -0.003 | -7.76
-10 | -0.494 | 0.06339 | -0.003 | -7.791
-9.5 | -0.469 | 0.05684 | -0.004 | -8.254
-9 | -0.529 | 0.01187 | -0.007 | -44.605
-8.5 | -0.51 | 0.00951 | -0.007 | -53.588
-8 | -0.384 | 0.05166 | -0.004 | -7.44
-7.5 | -0.357 | 0.04845 | -0.004 | -7.367
-7 | -0.409 | 0.00888 | -0.009 | -46.059
-6.5 | -0.587 | 0.0084 | -0.01 | -69.875
-6 | -0.594 | 0.00794 | -0.01 | -74.727
-5.5 | -0.564 | 0.00749 | -0.011 | -75.295
-5 | -0.518 | 0.00717 | -0.011 | -72.327
-4.5 | -0.464 | 0.00681 | -0.012 | -68.09
-4 | -0.404 | 0.00658 | -0.013 | -61.432
-3.5 | -0.341 | 0.00639 | -0.013 | -53.365
-3 | -0.275 | 0.00622 | -0.014 | -44.255
-2.5 | -0.208 | 0.00606 | -0.015 | -34.36
-2 | -0.14 | 0.00597 | -0.015 | -23.498
-1.5 | -0.072 | 0.00586 | -0.016 | -12.301
-1 | -0.003 | 0.0056 | -0.016 | -0.609
-0.5 | 0.065 | 0.00536 | -0.017 | 12.209
0 | 0.134 | 0.00528 | -0.018 | 25.431
0.5 | 0.203 | 0.00512 | -0.018 | 39.728
1 | 0.272 | 0.00527 | -0.019 | 51.637
1.5 | 0.34 | 0.00548 | -0.019 | 62.096
2 | 0.409 | 0.00572 | -0.02 | 71.487
2.5 | 0.477 | 0.00598 | -0.021 | 79.692
3 | 0.544 | 0.00641 | -0.021 | 84.887
3.5 | 0.611 | 0.00673 | -0.022 | 90.757
4 | 0.676 | 0.0074 | -0.023 | 91.439
4.5 | 0.739 | 0.00732 | -0.023 | 100.94
5 | 0.799 | 0.00761 | -0.024 | 105.054
5.5 | 0.855 | 0.00808 | -0.025 | 105.795
6 | 0.904 | 0.00855 | -0.025 | 105.788
6.5 | 0.943 | 0.00861 | -0.026 | 109.518
7 | 0.966 | 0.01007 | -0.026 | 95.922
7.5 | 0.939 | 0.0109 | -0.027 | 86.15
8 | 0.589 | 0.01363 | -0.027 | 43.182
8.5 | 0.627 | 0.01312 | -0.028 | 47.764
9 | 0.64 | 0.01736 | -0.027 | 36.852
9.5 | 0.69 | 0.01383 | -0.029 | 49.877
10 | 0.717 | 0.01552 | -0.029 | 46.205
10.5 | 0.738 | 0.0189 | -0.029 | 39.014
11 | 0.654 | 0.07095 | -0.018 | 9.218
11.5 | 0.805 | 0.01845 | -0.031 | 43.648
12 | 0.827 | 0.02183 | -0.031 | 37.91
12.5 | 0.832 | 0.03164 | -0.03 | 26.29
13 | 0.771 | 0.08102 | -0.022 | 9.514
13.5 | 0.8 | 0.08219 | -0.023 | 9.729
14 | 0.816 | 0.09665 | -0.021 | 8.443
14.5 | 0.846 | 0.09914 | -0.022 | 8.531
15 | 0.87 | 0.10942 | -0.022 | 7.95
15.5 | 0.89 | 0.13246 | -0.021 | 6.723
16 | 0.918 | 0.13559 | -0.022 | 6.773
16.5 | 0.946 | 0.14001 | -0.022 | 6.757
17 | 0.973 | 0.14433 | -0.023 | 6.743
17.5 | 0.998 | 0.16074 | -0.023 | 6.206
18 | 1.025 | 0.16173 | -0.024 | 6.337
18.5 | 1.052 | 0.16965 | -0.025 | 6.204
19 | 1.08 | 0.17214 | -0.026 | 6.276
19.5 | 1.104 | 0.18821 | -0.026 | 5.868
20 | 1.132 | 0.19427 | -0.026 | 5.825

## 152. Re 20M Mach 0.50 (2)
BIGFOIL.COM POLAR EXPORT
NACA64-212 a=0.0
NACA64-212 a=0.0 |  |  |  | Cl Max: | 1.2482 | at alpha= | 8.5 | deg
XFOIL ncrit=9 |  |  |  | L/D Max: | 134.554 | at alpha= | 7.5 | deg
Re: | 20000000 |  |  | Cd Min: | 0.26937 | at alpha= | -20 | deg
Mach: | 0.5 |  |  | Cl=0 at alpha= | -1.037 | deg
|  |  |  | @ Cl=0.1, Cd= | 0.0045481
|  |  |  | @ Cl=0.4, Cd= | 0.0045398
|  |  |  | @ Cl=0.6, Cd= | 0.0056934
alpha (deg) | Cl | Cd | Cm | Cl/Cd
-20 | -0.8709 | 0.26937 | 0.0892 | -3.2331
-19.5 | -0.8519 | 0.25876 | 0.0832 | -3.2922
-19 | -0.8322 | 0.24886 | 0.0774 | -3.344
-18.5 | -0.8122 | 0.2395 | 0.0717 | -3.3912
-18 | -0.7963 | 0.22824 | 0.0654 | -3.4889
-17.5 | -0.775 | 0.2198 | 0.06 | -3.5259
-17 | -0.7558 | 0.21058 | 0.0544 | -3.5891
-16.5 | -0.7472 | 0.19962 | 0.0489 | -3.7431
-15.5 | -0.7098 | 0.18218 | 0.0383 | -3.8961
-15 | -0.7001 | 0.17092 | 0.0316 | -4.0961
-14.5 | -0.6826 | 0.16222 | 0.0262 | -4.2079
-14 | -0.6684 | 0.15273 | 0.0205 | -4.3764
-13.5 | -0.659 | 0.14242 | 0.0142 | -4.6272
-13 | -0.6538 | 0.13148 | 0.0075 | -4.9726
-12.5 | -0.6508 | 0.12057 | 0.0007 | -5.3977
-12 | -0.6479 | 0.11014 | -0.0059 | -5.8825
-11.5 | -0.648 | 0.09963 | -0.0127 | -6.5041
-11 | -0.6628 | 0.08696 | -0.0213 | -7.6219
-10.5 | -0.6693 | 0.07599 | -0.0289 | -8.8077
-10 | -0.6865 | 0.06083 | -0.0417 | -11.2855
-9.5 | -0.7151 | 0.0494 | -0.0505 | -14.4757
-9 | -0.7477 | 0.04117 | -0.0536 | -18.1613
-8.5 | -0.784 | 0.03552 | -0.0495 | -22.0721
-8 | -0.8178 | 0.02859 | -0.0425 | -28.6044
-7.5 | -0.8321 | 0.01988 | -0.0364 | -41.8561
-7 | -0.8267 | 0.01131 | -0.0301 | -73.0946
-6.5 | -0.7751 | 0.00813 | -0.0253 | -95.3383
-6 | -0.7056 | 0.00706 | -0.0223 | -99.9433
-5.5 | -0.6325 | 0.00654 | -0.0204 | -96.7125
-5 | -0.5593 | 0.00622 | -0.0191 | -89.9196
-4.5 | -0.4867 | 0.00597 | -0.0183 | -81.5243
-4 | -0.4149 | 0.00572 | -0.0178 | -72.535
-3.5 | -0.3439 | 0.00553 | -0.0175 | -62.1881
-3 | -0.2732 | 0.00536 | -0.0175 | -50.9701
-2.5 | -0.2031 | 0.00523 | -0.0177 | -38.8337
-2 | -0.1333 | 0.00511 | -0.018 | -26.0861
-1.5 | -0.0638 | 0.005 | -0.0184 | -12.76
-1 | 0.0051 | 0.00484 | -0.0189 | 1.0537
-0.5 | 0.0738 | 0.00464 | -0.0195 | 15.9052
0 | 0.1422 | 0.0044 | -0.0201 | 32.3182
0.5 | 0.2096 | 0.00402 | -0.0208 | 52.1393
1 | 0.2762 | 0.00387 | -0.0214 | 71.3695
1.5 | 0.3441 | 0.00405 | -0.022 | 84.963
2 | 0.4103 | 0.00463 | -0.0223 | 88.6177
2.5 | 0.4779 | 0.00501 | -0.0226 | 95.3892
3 | 0.5457 | 0.00539 | -0.0227 | 101.243
3.5 | 0.6137 | 0.00577 | -0.0226 | 106.3605
4 | 0.682 | 0.00614 | -0.0224 | 111.0749
4.5 | 0.7516 | 0.00642 | -0.022 | 117.0717
5 | 0.8215 | 0.00671 | -0.0215 | 122.4292
5.5 | 0.8921 | 0.007 | -0.0206 | 127.4429
6 | 0.9627 | 0.00737 | -0.0194 | 130.6242
6.5 | 1.0336 | 0.00777 | -0.0177 | 133.0245
7 | 1.1048 | 0.00822 | -0.0155 | 134.4039
7.5 | 1.176 | 0.00874 | -0.0127 | 134.5538
8.5 | 1.2482 | 0.01316 | 0.0034 | 94.848
9 | 1.2164 | 0.01686 | 0.0173 | 72.1471
9.5 | 1.1878 | 0.0224 | 0.0259 | 53.0268
10 | 1.152 | 0.02939 | 0.0309 | 39.197
10.5 | 1.1278 | 0.03598 | 0.0333 | 31.3452
11 | 1.0916 | 0.04602 | 0.0302 | 23.7201
11.5 | 1.0566 | 0.05709 | 0.0252 | 18.5076
12 | 1.0258 | 0.0695 | 0.0177 | 14.7597
12.5 | 1.0011 | 0.08303 | 0.0084 | 12.0571
13 | 0.9818 | 0.09734 | -0.0015 | 10.0863
13.5 | 0.9674 | 0.11143 | -0.0106 | 8.6817