## index
index | Re | Mach | Datasource
1 | 50000 | 0 | JavaFoil+Calcfoil stall+Eppler ext transition
2 | 50000 | 0 | XFOIL ncrit=9
3 | 50000 | 0.1 | JavaFoil+Calcfoil stall+Eppler ext transition
4 | 50000 | 0.1 | XFOIL ncrit=9
5 | 50000 | 0.25 | JavaFoil+Calcfoil stall+Eppler ext transition
6 | 50000 | 0.25 | XFOIL ncrit=9
7 | 50000 | 0.5 | JavaFoil+Calcfoil stall+Eppler ext transition
8 | 50000 | 0.5 | XFOIL ncrit=9
9 | 100000 | 0 | JavaFoil+Calcfoil stall+Eppler ext transition
10 | 100000 | 0 | XFOIL ncrit=9
11 | 100000 | 0.1 | JavaFoil+Calcfoil stall+Eppler ext transition
12 | 100000 | 0.1 | XFOIL ncrit=9
13 | 100000 | 0.25 | JavaFoil+Calcfoil stall+Eppler ext transition
14 | 100000 | 0.25 | XFOIL ncrit=9
15 | 100000 | 0.5 | JavaFoil+Calcfoil stall+Eppler ext transition
16 | 100000 | 0.5 | XFOIL ncrit=9
17 | 250000 | 0 | JavaFoil+Calcfoil stall+Eppler ext transition
18 | 250000 | 0 | XFOIL ncrit=9
19 | 250000 | 0.1 | JavaFoil+Calcfoil stall+Eppler ext transition
20 | 250000 | 0.1 | XFOIL ncrit=9
21 | 250000 | 0.25 | JavaFoil+Calcfoil stall+Eppler ext transition
22 | 250000 | 0.25 | XFOIL ncrit=9
23 | 250000 | 0.5 | JavaFoil+Calcfoil stall+Eppler ext transition
24 | 250000 | 0.5 | XFOIL ncrit=9
25 | 500000 | 0 | JavaFoil+Calcfoil stall+Eppler ext transition
26 | 500000 | 0 | XFOIL ncrit=9
27 | 500000 | 0.1 | JavaFoil+Calcfoil stall+Eppler ext transition
28 | 500000 | 0.1 | XFOIL ncrit=9
29 | 500000 | 0.25 | JavaFoil+Calcfoil stall+Eppler ext transition
30 | 500000 | 0.25 | XFOIL ncrit=9
31 | 500000 | 0.5 | JavaFoil+Calcfoil stall+Eppler ext transition
32 | 500000 | 0.5 | XFOIL ncrit=9
33 | 750000 | 0 | JavaFoil+Calcfoil stall+Eppler ext transition
34 | 750000 | 0 | XFOIL ncrit=9
35 | 750000 | 0.1 | JavaFoil+Calcfoil stall+Eppler ext transition
36 | 750000 | 0.1 | XFOIL ncrit=9
37 | 750000 | 0.25 | JavaFoil+Calcfoil stall+Eppler ext transition
38 | 750000 | 0.25 | XFOIL ncrit=9
39 | 750000 | 0.5 | JavaFoil+Calcfoil stall+Eppler ext transition
40 | 750000 | 0.5 | XFOIL ncrit=9
41 | 1000000 | 0 | JavaFoil+Calcfoil stall+Eppler ext transition
42 | 1000000 | 0 | XFOIL ncrit=9
43 | 1000000 | 0.1 | JavaFoil+Calcfoil stall+Eppler ext transition
44 | 1000000 | 0.1 | XFOIL ncrit=9
45 | 1000000 | 0.25 | JavaFoil+Calcfoil stall+Eppler ext transition
46 | 1000000 | 0.25 | XFOIL ncrit=9
47 | 1000000 | 0.5 | JavaFoil+Calcfoil stall+Eppler ext transition
48 | 1000000 | 0.5 | XFOIL ncrit=9
49 | 2000000 | 0 | JavaFoil+Calcfoil stall+Eppler ext transition
50 | 2000000 | 0 | XFOIL ncrit=9
51 | 2000000 | 0.1 | JavaFoil+Calcfoil stall+Eppler ext transition
52 | 2000000 | 0.1 | XFOIL ncrit=9
53 | 2000000 | 0.25 | JavaFoil+Calcfoil stall+Eppler ext transition
54 | 2000000 | 0.25 | XFOIL ncrit=9
55 | 2000000 | 0.5 | JavaFoil+Calcfoil stall+Eppler ext transition
56 | 2000000 | 0.5 | XFOIL ncrit=9
57 | 3000000 | 0 | JavaFoil+Calcfoil stall+Eppler ext transition
58 | 3000000 | 0 | XFOIL ncrit=9
59 | 3000000 | 0.1 | JavaFoil+Calcfoil stall+Eppler ext transition
60 | 3000000 | 0.1 | XFOIL ncrit=9
61 | 3000000 | 0.25 | JavaFoil+Calcfoil stall+Eppler ext transition
62 | 3000000 | 0.25 | XFOIL ncrit=9
63 | 3000000 | 0.5 | JavaFoil+Calcfoil stall+Eppler ext transition
64 | 3000000 | 0.5 | XFOIL ncrit=9
65 | 4000000 | 0 | JavaFoil+Calcfoil stall+Eppler ext transition
66 | 4000000 | 0 | XFOIL ncrit=9
67 | 4000000 | 0.1 | JavaFoil+Calcfoil stall+Eppler ext transition
68 | 4000000 | 0.1 | XFOIL ncrit=9
69 | 4000000 | 0.25 | JavaFoil+Calcfoil stall+Eppler ext transition
70 | 4000000 | 0.25 | XFOIL ncrit=9
71 | 4000000 | 0.5 | JavaFoil+Calcfoil stall+Eppler ext transition
72 | 4000000 | 0.5 | XFOIL ncrit=9
73 | 5000000 | 0 | JavaFoil+Calcfoil stall+Eppler ext transition
74 | 5000000 | 0 | XFOIL ncrit=9
75 | 5000000 | 0.1 | JavaFoil+Calcfoil stall+Eppler ext transition
76 | 5000000 | 0.1 | XFOIL ncrit=9
77 | 5000000 | 0.25 | JavaFoil+Calcfoil stall+Eppler ext transition
78 | 5000000 | 0.25 | XFOIL ncrit=9
79 | 5000000 | 0.5 | JavaFoil+Calcfoil stall+Eppler ext transition
80 | 5000000 | 0.5 | XFOIL ncrit=9
81 | 6000000 | 0 | JavaFoil+Calcfoil stall+Eppler ext transition
82 | 6000000 | 0 | XFOIL ncrit=9
83 | 6000000 | 0.1 | JavaFoil+Calcfoil stall+Eppler ext transition
84 | 6000000 | 0.1 | XFOIL ncrit=9
85 | 6000000 | 0.25 | JavaFoil+Calcfoil stall+Eppler ext transition
86 | 6000000 | 0.25 | XFOIL ncrit=9
87 | 6000000 | 0.5 | JavaFoil+Calcfoil stall+Eppler ext transition
88 | 6000000 | 0.5 | XFOIL ncrit=9
89 | 7000000 | 0 | JavaFoil+Calcfoil stall+Eppler ext transition
90 | 7000000 | 0 | XFOIL ncrit=9
91 | 7000000 | 0.1 | JavaFoil+Calcfoil stall+Eppler ext transition
92 | 7000000 | 0.1 | XFOIL ncrit=9
93 | 7000000 | 0.25 | JavaFoil+Calcfoil stall+Eppler ext transition
94 | 7000000 | 0.25 | XFOIL ncrit=9
95 | 7000000 | 0.5 | JavaFoil+Calcfoil stall+Eppler ext transition
96 | 7000000 | 0.5 | XFOIL ncrit=9
97 | 8000000 | 0 | JavaFoil+Calcfoil stall+Eppler ext transition
98 | 8000000 | 0 | XFOIL ncrit=9
99 | 8000000 | 0.1 | JavaFoil+Calcfoil stall+Eppler ext transition
100 | 8000000 | 0.1 | XFOIL ncrit=9
101 | 8000000 | 0.25 | JavaFoil+Calcfoil stall+Eppler ext transition
102 | 8000000 | 0.25 | XFOIL ncrit=9
103 | 8000000 | 0.5 | JavaFoil+Calcfoil stall+Eppler ext transition
104 | 8000000 | 0.5 | XFOIL ncrit=9
105 | 10000000 | 0 | JavaFoil+Calcfoil stall+Eppler ext transition
106 | 10000000 | 0 | XFOIL ncrit=9
107 | 10000000 | 0.1 | JavaFoil+Calcfoil stall+Eppler ext transition
108 | 10000000 | 0.1 | XFOIL ncrit=9
109 | 10000000 | 0.25 | JavaFoil+Calcfoil stall+Eppler ext transition
110 | 10000000 | 0.25 | XFOIL ncrit=9
111 | 10000000 | 0.5 | JavaFoil+Calcfoil stall+Eppler ext transition
112 | 10000000 | 0.5 | XFOIL ncrit=9
113 | 12000000 | 0 | JavaFoil+Calcfoil stall+Eppler ext transition
114 | 12000000 | 0 | XFOIL ncrit=9
115 | 12000000 | 0.1 | JavaFoil+Calcfoil stall+Eppler ext transition
116 | 12000000 | 0.1 | XFOIL ncrit=9
117 | 12000000 | 0.25 | JavaFoil+Calcfoil stall+Eppler ext transition
118 | 12000000 | 0.25 | XFOIL ncrit=9
119 | 12000000 | 0.5 | JavaFoil+Calcfoil stall+Eppler ext transition
120 | 12000000 | 0.5 | XFOIL ncrit=9
121 | 14000000 | 0 | JavaFoil+Calcfoil stall+Eppler ext transition
122 | 14000000 | 0 | XFOIL ncrit=9
123 | 14000000 | 0.1 | JavaFoil+Calcfoil stall+Eppler ext transition
124 | 14000000 | 0.1 | XFOIL ncrit=9
125 | 14000000 | 0.25 | JavaFoil+Calcfoil stall+Eppler ext transition
126 | 14000000 | 0.25 | XFOIL ncrit=9
127 | 14000000 | 0.5 | JavaFoil+Calcfoil stall+Eppler ext transition
128 | 14000000 | 0.5 | XFOIL ncrit=9
129 | 16000000 | 0 | JavaFoil+Calcfoil stall+Eppler ext transition
130 | 16000000 | 0 | XFOIL ncrit=9
131 | 16000000 | 0.1 | JavaFoil+Calcfoil stall+Eppler ext transition
132 | 16000000 | 0.1 | XFOIL ncrit=9
133 | 16000000 | 0.25 | JavaFoil+Calcfoil stall+Eppler ext transition
134 | 16000000 | 0.25 | XFOIL ncrit=9
135 | 16000000 | 0.5 | JavaFoil+Calcfoil stall+Eppler ext transition
136 | 16000000 | 0.5 | XFOIL ncrit=9
137 | 18000000 | 0 | JavaFoil+Calcfoil stall+Eppler ext transition
138 | 18000000 | 0 | XFOIL ncrit=9
139 | 18000000 | 0.1 | JavaFoil+Calcfoil stall+Eppler ext transition
140 | 18000000 | 0.1 | XFOIL ncrit=9
141 | 18000000 | 0.25 | JavaFoil+Calcfoil stall+Eppler ext transition
142 | 18000000 | 0.25 | XFOIL ncrit=9
143 | 18000000 | 0.5 | JavaFoil+Calcfoil stall+Eppler ext transition
144 | 18000000 | 0.5 | XFOIL ncrit=9
145 | 20000000 | 0 | JavaFoil+Calcfoil stall+Eppler ext transition
146 | 20000000 | 0 | XFOIL ncrit=9
147 | 20000000 | 0.1 | JavaFoil+Calcfoil stall+Eppler ext transition
148 | 20000000 | 0.1 | XFOIL ncrit=9
149 | 20000000 | 0.25 | JavaFoil+Calcfoil stall+Eppler ext transition
150 | 20000000 | 0.25 | XFOIL ncrit=9
151 | 20000000 | 0.5 | JavaFoil+Calcfoil stall+Eppler ext transition
152 | 20000000 | 0.5 | XFOIL ncrit=9

## 1. Re 50k Mach 0.00 (1)
BIGFOIL.COM POLAR EXPORT
GA 37-018
GA 37-018 |  |  |  | Cl Max: | 1.181 | at alpha= | 16.5 | deg
JavaFoil+Calcfoil stall+Eppler ext transition |  |  |  | L/D Max: | 29.523 | at alpha= | 7.5 | deg
Re: | 50000 |  |  | Cd Min: | 0.02092 | at alpha= | 0 | deg
Mach: | 0 |  |  | Cl=0 at alpha= | 0 | deg
|  |  |  | @ Cl=0.1, Cd= | 0.021327
|  |  |  | @ Cl=0.4, Cd= | 0.024009
|  |  |  | @ Cl=0.6, Cd= | 0.027383
alpha (deg) | Cl | Cd | Cm | Cl/Cd
-20 | -1.123 | 0.26225 | 0.014 | -4.281
-19.5 | -1.137 | 0.25386 | 0.014 | -4.478
-19 | -1.149 | 0.23256 | 0.013 | -4.942
-18.5 | -1.16 | 0.22515 | 0.013 | -5.153
-18 | -1.169 | 0.21413 | 0.013 | -5.459
-17.5 | -1.175 | 0.20268 | 0.013 | -5.798
-17 | -1.179 | 0.18677 | 0.012 | -6.313
-16.5 | -1.181 | 0.1761 | 0.012 | -6.704
-16 | -1.179 | 0.16623 | 0.012 | -7.095
-15.5 | -1.175 | 0.15761 | 0.012 | -7.457
-15 | -1.169 | 0.14423 | 0.011 | -8.103
-14.5 | -1.159 | 0.13558 | 0.011 | -8.547
-14 | -1.146 | 0.12919 | 0.011 | -8.873
-13.5 | -1.13 | 0.12017 | 0.011 | -9.407
-13 | -1.112 | 0.11281 | 0.01 | -9.857
-12.5 | -1.09 | 0.10652 | 0.01 | -10.232
-12 | -1.066 | 0.10011 | 0.01 | -10.646
-11.5 | -1.039 | 0.09361 | 0.01 | -11.097
-11 | -1.008 | 0.08829 | 0.009 | -11.413
-10.5 | -0.975 | 0.08189 | 0.009 | -11.9
-10 | -0.939 | 0.07655 | 0.009 | -12.271
-9.5 | -0.902 | 0.07192 | 0.009 | -12.545
-9 | -0.863 | 0.06804 | 0.008 | -12.686
-8.5 | -0.826 | 0.06278 | 0.009 | -13.153
-8 | -0.913 | 0.03176 | 0.015 | -28.76
-7.5 | -0.865 | 0.02931 | 0.014 | -29.523
-7 | -0.815 | 0.02899 | 0.013 | -28.094
-6.5 | -0.762 | 0.02778 | 0.012 | -27.439
-6 | -0.677 | 0.02925 | 0.01 | -23.128
-5.5 | -0.625 | 0.02792 | 0.009 | -22.37
-5 | -0.571 | 0.02676 | 0.009 | -21.346
-4.5 | -0.517 | 0.02583 | 0.008 | -20.007
-4 | -0.462 | 0.02493 | 0.007 | -18.519
-3.5 | -0.406 | 0.02409 | 0.006 | -16.852
-3 | -0.35 | 0.02333 | 0.005 | -15.004
-2.5 | -0.293 | 0.02276 | 0.004 | -12.895
-2 | -0.236 | 0.0222 | 0.004 | -10.616
-1.5 | -0.177 | 0.02177 | 0.003 | -8.15
-1 | -0.119 | 0.02142 | 0.002 | -5.544
-0.5 | -0.06 | 0.02113 | 0.001 | -2.82
0 | 0 | 0.02092 | 0 | 0
0.5 | 0.06 | 0.02113 | -0.001 | 2.82
1 | 0.119 | 0.02142 | -0.002 | 5.544
1.5 | 0.177 | 0.02177 | -0.003 | 8.15
2 | 0.236 | 0.0222 | -0.004 | 10.616
2.5 | 0.293 | 0.02276 | -0.004 | 12.895
3 | 0.35 | 0.02333 | -0.005 | 15.004
3.5 | 0.406 | 0.02409 | -0.006 | 16.852
4 | 0.462 | 0.02493 | -0.007 | 18.519
4.5 | 0.517 | 0.02583 | -0.008 | 20.007
5 | 0.571 | 0.02676 | -0.009 | 21.346
5.5 | 0.625 | 0.02792 | -0.009 | 22.37
6 | 0.677 | 0.02925 | -0.01 | 23.128
6.5 | 0.762 | 0.02778 | -0.012 | 27.439
7 | 0.815 | 0.02899 | -0.013 | 28.094
7.5 | 0.865 | 0.02931 | -0.014 | 29.523
8 | 0.913 | 0.03176 | -0.014 | 28.76
8.5 | 0.826 | 0.06278 | -0.009 | 13.153
9 | 0.863 | 0.06804 | -0.008 | 12.686
9.5 | 0.902 | 0.07192 | -0.009 | 12.545
10 | 0.939 | 0.07655 | -0.009 | 12.271
10.5 | 0.975 | 0.08189 | -0.009 | 11.9
11 | 1.008 | 0.08829 | -0.009 | 11.413
11.5 | 1.039 | 0.09361 | -0.01 | 11.097
12 | 1.066 | 0.10011 | -0.01 | 10.646
12.5 | 1.09 | 0.10652 | -0.01 | 10.232
13 | 1.112 | 0.11281 | -0.01 | 9.857
13.5 | 1.13 | 0.12017 | -0.01 | 9.407
14 | 1.146 | 0.12919 | -0.011 | 8.873
14.5 | 1.159 | 0.13558 | -0.011 | 8.547
15 | 1.169 | 0.14423 | -0.011 | 8.103
15.5 | 1.175 | 0.15761 | -0.011 | 7.457
16 | 1.179 | 0.16623 | -0.012 | 7.095
16.5 | 1.181 | 0.1761 | -0.012 | 6.704
17 | 1.179 | 0.18677 | -0.012 | 6.313
17.5 | 1.175 | 0.20268 | -0.013 | 5.798
18 | 1.169 | 0.21413 | -0.013 | 5.459
18.5 | 1.16 | 0.22515 | -0.013 | 5.153
19 | 1.149 | 0.23256 | -0.013 | 4.942
19.5 | 1.137 | 0.25386 | -0.013 | 4.478
20 | 1.123 | 0.26225 | -0.014 | 4.281

## 2. Re 50k Mach 0.00 (2)
BIGFOIL.COM POLAR EXPORT
GA 37-018
GA 37-018 |  |  |  | Cl Max: | 0.0293 | at alpha= | -1.5 | deg
XFOIL ncrit=9 |  |  |  | L/D Max: | 0.53244 | at alpha= | -1.5 | deg
Re: | 50000 |  |  | Cd Min: | 0.05551 | at alpha= | -2 | deg
Mach: | 0 |  |  | Cl=0 at alpha= | -99 | deg
|  |  |  | @ Cl=0.1, Cd= | 0.05489
|  |  |  | @ Cl=0.4, Cd= | 0.05489
|  |  |  | @ Cl=0.6, Cd= | 0.05489
alpha (deg) | Cl | Cd | Cm | Cl/Cd
-2 | 0.0067 | 0.05551 | -0.0176 | 0.1207
-1.5 | 0.0293 | 0.05503 | -0.0178 | 0.53244
-1 | 0.0171 | 0.05511 | -0.0115 | 0.31029
-0.5 | 0.0233 | 0.05519 | -0.0083 | 0.42218
0 | 0.0002 | 0.05525 | 0 | 0.0036199
0.5 | -0.023 | 0.05519 | 0.0083 | -0.41674
1 | -0.0162 | 0.0551 | 0.0114 | -0.29401
1.5 | -0.0293 | 0.05501 | 0.0178 | -0.53263
2 | -0.0334 | 0.05489 | 0.022 | -0.60849

## 3. Re 50k Mach 0.10 (1)
BIGFOIL.COM POLAR EXPORT
GA 37-018
GA 37-018 |  |  |  | Cl Max: | 1.164 | at alpha= | 16 | deg
JavaFoil+Calcfoil stall+Eppler ext transition |  |  |  | L/D Max: | 29.429 | at alpha= | 7.5 | deg
Re: | 50000 |  |  | Cd Min: | 0.021 | at alpha= | 0 | deg
Mach: | 0.1 |  |  | Cl=0 at alpha= | 0 | deg
|  |  |  | @ Cl=0.1, Cd= | 0.021437
|  |  |  | @ Cl=0.4, Cd= | 0.02408
|  |  |  | @ Cl=0.6, Cd= | 0.027524
alpha (deg) | Cl | Cd | Cm | Cl/Cd
-20 | -1.08 | 0.27616 | 0.014 | -3.91
-19.5 | -1.098 | 0.25794 | 0.014 | -4.255
-19 | -1.114 | 0.24742 | 0.013 | -4.502
-18.5 | -1.128 | 0.22673 | 0.013 | -4.976
-18 | -1.14 | 0.21544 | 0.013 | -5.293
-17.5 | -1.15 | 0.20466 | 0.013 | -5.619
-17 | -1.157 | 0.18872 | 0.012 | -6.132
-16.5 | -1.162 | 0.17757 | 0.012 | -6.544
-16 | -1.164 | 0.16751 | 0.012 | -6.947
-15.5 | -1.162 | 0.15852 | 0.011 | -7.332
-15 | -1.158 | 0.14823 | 0.011 | -7.813
-14.5 | -1.151 | 0.14139 | 0.011 | -8.137
-14 | -1.14 | 0.1296 | 0.011 | -8.797
-13.5 | -1.126 | 0.12333 | 0.011 | -9.132
-13 | -1.109 | 0.11345 | 0.01 | -9.776
-12.5 | -1.089 | 0.10908 | 0.01 | -9.98
-12 | -1.066 | 0.10097 | 0.01 | -10.553
-11.5 | -1.039 | 0.09422 | 0.01 | -11.032
-11 | -1.009 | 0.08882 | 0.009 | -11.361
-10.5 | -0.977 | 0.08307 | 0.009 | -11.757
-10 | -0.942 | 0.07754 | 0.009 | -12.147
-9.5 | -0.905 | 0.0727 | 0.009 | -12.45
-9 | -0.866 | 0.06809 | 0.008 | -12.721
-8.5 | -0.828 | 0.06328 | 0.009 | -13.083
-8 | -0.916 | 0.03205 | 0.015 | -28.593
-7.5 | -0.868 | 0.02951 | 0.014 | -29.429
-7 | -0.818 | 0.02923 | 0.013 | -27.983
-6.5 | -0.765 | 0.02797 | 0.012 | -27.365
-6 | -0.679 | 0.02947 | 0.01 | -23.046
-5.5 | -0.627 | 0.02813 | 0.009 | -22.292
-5 | -0.574 | 0.02694 | 0.009 | -21.285
-4.5 | -0.519 | 0.02597 | 0.008 | -19.983
-4 | -0.464 | 0.02502 | 0.007 | -18.542
-3.5 | -0.408 | 0.02418 | 0.006 | -16.875
-3 | -0.351 | 0.02347 | 0.005 | -14.977
-2.5 | -0.295 | 0.02284 | 0.004 | -12.912
-2 | -0.237 | 0.02232 | 0.004 | -10.603
-1.5 | -0.178 | 0.02185 | 0.003 | -8.158
-1 | -0.119 | 0.02153 | 0.002 | -5.539
-0.5 | -0.06 | 0.02124 | 0.001 | -2.817
0 | 0 | 0.021 | 0 | 0
0.5 | 0.06 | 0.02124 | -0.001 | 2.817
1 | 0.119 | 0.02153 | -0.002 | 5.539
1.5 | 0.178 | 0.02185 | -0.003 | 8.158
2 | 0.237 | 0.02232 | -0.004 | 10.603
2.5 | 0.295 | 0.02284 | -0.004 | 12.912
3 | 0.351 | 0.02347 | -0.005 | 14.977
3.5 | 0.408 | 0.02418 | -0.006 | 16.875
4 | 0.464 | 0.02502 | -0.007 | 18.542
4.5 | 0.519 | 0.02597 | -0.008 | 19.983
5 | 0.574 | 0.02694 | -0.009 | 21.285
5.5 | 0.627 | 0.02813 | -0.009 | 22.292
6 | 0.679 | 0.02947 | -0.01 | 23.046
6.5 | 0.765 | 0.02797 | -0.012 | 27.365
7 | 0.818 | 0.02923 | -0.013 | 27.983
7.5 | 0.868 | 0.02951 | -0.014 | 29.429
8 | 0.916 | 0.03205 | -0.015 | 28.593
8.5 | 0.828 | 0.06328 | -0.008 | 13.083
9 | 0.866 | 0.06809 | -0.008 | 12.721
9.5 | 0.905 | 0.0727 | -0.009 | 12.45
10 | 0.942 | 0.07754 | -0.009 | 12.147
10.5 | 0.977 | 0.08307 | -0.009 | 11.757
11 | 1.009 | 0.08882 | -0.009 | 11.361
11.5 | 1.039 | 0.09422 | -0.01 | 11.032
12 | 1.066 | 0.10097 | -0.01 | 10.553
12.5 | 1.089 | 0.10908 | -0.01 | 9.98
13 | 1.109 | 0.11345 | -0.01 | 9.776
13.5 | 1.126 | 0.12333 | -0.011 | 9.132
14 | 1.14 | 0.1296 | -0.011 | 8.797
14.5 | 1.151 | 0.14139 | -0.011 | 8.137
15 | 1.158 | 0.14823 | -0.011 | 7.813
15.5 | 1.162 | 0.15852 | -0.011 | 7.332
16 | 1.164 | 0.16751 | -0.012 | 6.947
16.5 | 1.162 | 0.17757 | -0.012 | 6.544
17 | 1.157 | 0.18872 | -0.012 | 6.132
17.5 | 1.15 | 0.20466 | -0.012 | 5.619
18 | 1.14 | 0.21544 | -0.013 | 5.293
18.5 | 1.128 | 0.22673 | -0.013 | 4.976
19 | 1.114 | 0.24742 | -0.013 | 4.502
19.5 | 1.098 | 0.25794 | -0.013 | 4.255
20 | 1.08 | 0.27616 | -0.014 | 3.91

## 4. Re 50k Mach 0.10 (2)
BIGFOIL.COM POLAR EXPORT
GA 37-018
GA 37-018 |  |  |  | Cl Max: | 0.0339 | at alpha= | -2 | deg
XFOIL ncrit=9 |  |  |  | L/D Max: | 0.61391 | at alpha= | -2 | deg
Re: | 50000 |  |  | Cd Min: | 0.05554 | at alpha= | 0 | deg
Mach: | 0.1 |  |  | Cl=0 at alpha= | -99 | deg
|  |  |  | @ Cl=0.1, Cd= | 0.05521
|  |  |  | @ Cl=0.4, Cd= | 0.05521
|  |  |  | @ Cl=0.6, Cd= | 0.05521
alpha (deg) | Cl | Cd | Cm | Cl/Cd
-2 | 0.0339 | 0.05522 | -0.0222 | 0.61391
-1.5 | 0.0263 | 0.05535 | -0.0173 | 0.47516
-1 | 0.0193 | 0.0554 | -0.012 | 0.34838
-0.5 | 0.0189 | 0.0555 | -0.0076 | 0.34054
0 | 0.0003 | 0.05554 | 0 | 0.0054015
0.5 | -0.0185 | 0.0555 | 0.0075 | -0.33333
1 | -0.0181 | 0.0554 | 0.0118 | -0.32671
1.5 | -0.0263 | 0.05533 | 0.0173 | -0.47533
2 | -0.0329 | 0.05521 | 0.0221 | -0.59591

## 5. Re 50k Mach 0.25 (1)
BIGFOIL.COM POLAR EXPORT
GA 37-018
GA 37-018 |  |  |  | Cl Max: | 1.084 | at alpha= | 13.5 | deg
JavaFoil+Calcfoil stall+Eppler ext transition |  |  |  | L/D Max: | 27.695 | at alpha= | 7.5 | deg
Re: | 50000 |  |  | Cd Min: | 0.02148 | at alpha= | 0 | deg
Mach: | 0.25 |  |  | Cl=0 at alpha= | 0 | deg
|  |  |  | @ Cl=0.1, Cd= | 0.021917
|  |  |  | @ Cl=0.4, Cd= | 0.024644
|  |  |  | @ Cl=0.6, Cd= | 0.028132
alpha (deg) | Cl | Cd | Cm | Cl/Cd
-18.5 | -0.844 | 0.30301 | 0.013 | -2.785
-18 | -0.889 | 0.27183 | 0.013 | -3.27
-17.5 | -0.93 | 0.24568 | 0.012 | -3.784
-17 | -0.966 | 0.22499 | 0.012 | -4.296
-16.5 | -0.999 | 0.20947 | 0.012 | -4.767
-16 | -1.026 | 0.19297 | 0.012 | -5.316
-15.5 | -1.048 | 0.18496 | 0.012 | -5.666
-15 | -1.065 | 0.17074 | 0.011 | -6.237
-14.5 | -1.076 | 0.15231 | 0.011 | -7.068
-14 | -1.083 | 0.14562 | 0.011 | -7.437
-13.5 | -1.084 | 0.1324 | 0.011 | -8.184
-13 | -1.079 | 0.12406 | 0.01 | -8.701
-12.5 | -1.07 | 0.11659 | 0.01 | -9.176
-12 | -1.056 | 0.10745 | 0.01 | -9.824
-11.5 | -1.037 | 0.09959 | 0.01 | -10.412
-11 | -1.012 | 0.09229 | 0.009 | -10.965
-10.5 | -0.984 | 0.08589 | 0.009 | -11.456
-10 | -0.953 | 0.08055 | 0.009 | -11.825
-9.5 | -0.918 | 0.07513 | 0.009 | -12.223
-9 | -0.881 | 0.06989 | 0.008 | -12.608
-8.5 | -0.842 | 0.0655 | 0.008 | -12.852
-8 | -0.803 | 0.06086 | 0.008 | -13.189
-7.5 | -0.885 | 0.03197 | 0.014 | -27.695
-7 | -0.835 | 0.03046 | 0.013 | -27.423
-6.5 | -0.783 | 0.02902 | 0.012 | -26.962
-6 | -0.695 | 0.03043 | 0.011 | -22.834
-5.5 | -0.642 | 0.02901 | 0.01 | -22.119
-5 | -0.587 | 0.02782 | 0.009 | -21.099
-4.5 | -0.531 | 0.02674 | 0.008 | -19.873
-4 | -0.475 | 0.02576 | 0.007 | -18.445
-3.5 | -0.418 | 0.02488 | 0.006 | -16.799
-3 | -0.36 | 0.02412 | 0.005 | -14.92
-2.5 | -0.302 | 0.02345 | 0.004 | -12.879
-2 | -0.243 | 0.02287 | 0.004 | -10.608
-1.5 | -0.183 | 0.02244 | 0.003 | -8.138
-1 | -0.122 | 0.02204 | 0.002 | -5.543
-0.5 | -0.061 | 0.0217 | 0.001 | -2.826
0 | 0 | 0.02148 | 0 | 0
0.5 | 0.061 | 0.0217 | -0.001 | 2.826
1 | 0.122 | 0.02204 | -0.002 | 5.543
1.5 | 0.183 | 0.02244 | -0.003 | 8.138
2 | 0.243 | 0.02287 | -0.004 | 10.608
2.5 | 0.302 | 0.02345 | -0.004 | 12.879
3 | 0.36 | 0.02412 | -0.005 | 14.92
3.5 | 0.418 | 0.02488 | -0.006 | 16.799
4 | 0.475 | 0.02576 | -0.007 | 18.445
4.5 | 0.531 | 0.02679 | -0.008 | 19.831
5 | 0.587 | 0.02786 | -0.009 | 21.065
5.5 | 0.642 | 0.02901 | -0.01 | 22.119
6 | 0.695 | 0.03038 | -0.011 | 22.883
6.5 | 0.783 | 0.02902 | -0.012 | 26.962
7 | 0.835 | 0.03046 | -0.013 | 27.423
7.5 | 0.885 | 0.03197 | -0.014 | 27.695
8 | 0.803 | 0.06086 | -0.008 | 13.189
8.5 | 0.842 | 0.0655 | -0.008 | 12.852
9 | 0.881 | 0.06989 | -0.008 | 12.608
9.5 | 0.918 | 0.07513 | -0.009 | 12.223
10 | 0.953 | 0.08055 | -0.009 | 11.825
10.5 | 0.984 | 0.08589 | -0.009 | 11.456
11 | 1.012 | 0.09229 | -0.009 | 10.965
11.5 | 1.037 | 0.09959 | -0.01 | 10.412
12 | 1.056 | 0.10745 | -0.01 | 9.824
12.5 | 1.07 | 0.11659 | -0.01 | 9.176
13 | 1.079 | 0.12406 | -0.01 | 8.701
13.5 | 1.084 | 0.1324 | -0.01 | 8.184
14 | 1.083 | 0.14562 | -0.011 | 7.437
14.5 | 1.076 | 0.15231 | -0.011 | 7.068
15 | 1.065 | 0.17074 | -0.011 | 6.237
15.5 | 1.048 | 0.18496 | -0.011 | 5.666
16 | 1.026 | 0.19297 | -0.012 | 5.316
16.5 | 0.999 | 0.20947 | -0.012 | 4.767
17 | 0.966 | 0.22499 | -0.012 | 4.296
17.5 | 0.93 | 0.24791 | -0.012 | 3.75
18 | 0.889 | 0.2748 | -0.012 | 3.234
18.5 | 0.844 | 0.30301 | -0.013 | 2.785

## 6. Re 50k Mach 0.25 (2)
BIGFOIL.COM POLAR EXPORT
GA 37-018
GA 37-018 |  |  |  | Cl Max: | 0.0397 | at alpha= | -2 | deg
XFOIL ncrit=9 |  |  |  | L/D Max: | 0.69722 | at alpha= | -2 | deg
Re: | 50000 |  |  | Cd Min: | 0.05743 | at alpha= | -1.5 | deg
Mach: | 0.25 |  |  | Cl=0 at alpha= | -0.023333 | deg
|  |  |  | @ Cl=0.1, Cd= | 0.05689
|  |  |  | @ Cl=0.4, Cd= | 0.05689
|  |  |  | @ Cl=0.6, Cd= | 0.05689
alpha (deg) | Cl | Cd | Cm | Cl/Cd
-2 | 0.0397 | 0.05694 | -0.0241 | 0.69723
-1.5 | 0.0009 | 0.05743 | -0.0136 | 0.015671
-1 | 0.0107 | 0.05733 | -0.0109 | 0.18664
-0.5 | -0.0143 | 0.0574 | -0.0022 | -0.24913
0 | 0.0007 | 0.05722 | -0.0001 | 0.012233
0.5 | 0.0144 | 0.05739 | 0.0022 | 0.25091
1 | -0.0109 | 0.05732 | 0.0109 | -0.19016
1.5 | -0.0007 | 0.05742 | 0.0135 | -0.012191
2 | -0.0409 | 0.05689 | 0.0243 | -0.71893

## 7. Re 50k Mach 0.50 (1)
BIGFOIL.COM POLAR EXPORT
GA 37-018
GA 37-018 |  |  |  | Cl Max: | 1.136 | at alpha= | 20 | deg
JavaFoil+Calcfoil stall+Eppler ext transition |  |  |  | L/D Max: | 24.529 | at alpha= | 6.5 | deg
Re: | 50000 |  |  | Cd Min: | 0.02364 | at alpha= | 0 | deg
Mach: | 0.5 |  |  | Cl=0 at alpha= | 0 | deg
|  |  |  | @ Cl=0.1, Cd= | 0.024141
|  |  |  | @ Cl=0.4, Cd= | 0.027033
|  |  |  | @ Cl=0.6, Cd= | 0.030556
alpha (deg) | Cl | Cd | Cm | Cl/Cd
-20 | -1.136 | 0.47051 | 0.024 | -2.414
-19.5 | -1.108 | 0.45775 | 0.023 | -2.421
-19 | -1.081 | 0.45032 | 0.023 | -2.4
-18.5 | -1.054 | 0.43749 | 0.022 | -2.408
-18 | -1.026 | 0.42016 | 0.021 | -2.442
-17.5 | -0.999 | 0.41902 | 0.021 | -2.384
-17 | -0.971 | 0.43073 | 0.02 | -2.255
-16.5 | -0.939 | 0.39229 | 0.018 | -2.394
-16 | -0.911 | 0.38288 | 0.017 | -2.38
-15.5 | -0.883 | 0.3402 | 0.017 | -2.597
-15 | -0.856 | 0.33251 | 0.016 | -2.573
-14.5 | -0.828 | 0.33221 | 0.016 | -2.491
-14 | -0.8 | 0.34262 | 0.015 | -2.335
-13.5 | -0.772 | 0.34083 | 0.015 | -2.265
-13 | -0.742 | 0.29318 | 0.013 | -2.53
-12.5 | -0.714 | 0.27946 | 0.012 | -2.554
-12 | -0.686 | 0.28638 | 0.011 | -2.394
-11.5 | -0.658 | 0.23684 | 0.011 | -2.777
-11 | -0.63 | 0.23319 | 0.011 | -2.7
-10.5 | -0.601 | 0.21482 | 0.009 | -2.796
-10 | -0.572 | 0.18965 | 0.008 | -3.016
-9.5 | -0.817 | 0.10531 | 0.008 | -7.758
-9 | -0.866 | 0.08665 | 0.008 | -9.991
-8.5 | -0.867 | 0.077 | 0.008 | -11.256
-8 | -0.847 | 0.06977 | 0.008 | -12.142
-7.5 | -0.815 | 0.06397 | 0.008 | -12.745
-7 | -0.776 | 0.05903 | 0.007 | -13.142
-6.5 | -0.85 | 0.03475 | 0.013 | -24.467
-6 | -0.796 | 0.03282 | 0.012 | -24.251
-5.5 | -0.705 | 0.03321 | 0.011 | -21.238
-5 | -0.647 | 0.0316 | 0.01 | -20.464
-4.5 | -0.586 | 0.03021 | 0.009 | -19.4
-4 | -0.524 | 0.02903 | 0.008 | -18.049
-3.5 | -0.461 | 0.02796 | 0.007 | -16.5
-3 | -0.397 | 0.02704 | 0.006 | -14.699
-2.5 | -0.334 | 0.02613 | 0.005 | -12.78
-2 | -0.268 | 0.02545 | 0.004 | -10.537
-1.5 | -0.202 | 0.02484 | 0.003 | -8.124
-1 | -0.135 | 0.02434 | 0.002 | -5.551
-0.5 | -0.068 | 0.02396 | 0.001 | -2.83
0 | 0 | 0.02364 | 0 | 0
0.5 | 0.068 | 0.02396 | -0.001 | 2.83
1 | 0.135 | 0.02434 | -0.002 | 5.551
1.5 | 0.202 | 0.02484 | -0.003 | 8.124
2 | 0.268 | 0.02545 | -0.004 | 10.537
2.5 | 0.334 | 0.02613 | -0.005 | 12.78
3 | 0.397 | 0.02699 | -0.006 | 14.725
3.5 | 0.461 | 0.0279 | -0.007 | 16.536
4 | 0.524 | 0.02902 | -0.008 | 18.056
4.5 | 0.586 | 0.03023 | -0.009 | 19.388
5 | 0.647 | 0.03165 | -0.01 | 20.433
5.5 | 0.705 | 0.03323 | -0.011 | 21.224
6 | 0.796 | 0.03278 | -0.012 | 24.287
6.5 | 0.85 | 0.03467 | -0.013 | 24.529
7 | 0.776 | 0.05878 | -0.007 | 13.198
7.5 | 0.815 | 0.0638 | -0.008 | 12.78
8 | 0.847 | 0.07009 | -0.008 | 12.085
8.5 | 0.867 | 0.07724 | -0.008 | 11.221
9 | 0.866 | 0.08665 | -0.008 | 9.991
9.5 | 0.817 | 0.10531 | -0.008 | 7.758
10 | 0.572 | 0.18965 | -0.008 | 3.016
10.5 | 0.601 | 0.21447 | -0.009 | 2.8
11 | 0.63 | 0.2292 | -0.011 | 2.747
11.5 | 0.658 | 0.23283 | -0.011 | 2.825
12 | 0.686 | 0.2627 | -0.011 | 2.61
12.5 | 0.714 | 0.28103 | -0.012 | 2.54
13 | 0.742 | 0.29318 | -0.012 | 2.53
13.5 | 0.772 | 0.34079 | -0.014 | 2.265
14 | 0.8 | 0.31264 | -0.015 | 2.559
14.5 | 0.828 | 0.32602 | -0.015 | 2.539
15 | 0.856 | 0.33384 | -0.016 | 2.563
15.5 | 0.883 | 0.34643 | -0.016 | 2.549
16 | 0.911 | 0.38171 | -0.017 | 2.387
16.5 | 0.939 | 0.39225 | -0.018 | 2.394
17 | 0.971 | 0.43073 | -0.02 | 2.255
17.5 | 0.999 | 0.42117 | -0.021 | 2.372
18 | 1.026 | 0.42059 | -0.021 | 2.44
18.5 | 1.054 | 0.44133 | -0.022 | 2.387
19 | 1.081 | 0.45151 | -0.022 | 2.394
19.5 | 1.108 | 0.45767 | -0.023 | 2.421
20 | 1.136 | 0.47137 | -0.024 | 2.41

## 8. Re 50k Mach 0.50 (2)
BIGFOIL.COM POLAR EXPORT
GA 37-018
GA 37-018 |  |  |  | Cl Max: | 0.7564 | at alpha= | 20 | deg
XFOIL ncrit=9 |  |  |  | L/D Max: | 10.932 | at alpha= | 9 | deg
Re: | 50000 |  |  | Cd Min: | 0.26383 | at alpha= | 20 | deg
Mach: | 0.5 |  |  | Cl=0 at alpha= | 2.7448 | deg
|  |  |  | @ Cl=0.1, Cd= | 0.06951
|  |  |  | @ Cl=0.4, Cd= | 0.075757
|  |  |  | @ Cl=0.6, Cd= | 0.2115
alpha (deg) | Cl | Cd | Cm | Cl/Cd
-20 | -0.7548 | 0.26306 | 0.0565 | -2.8693
-19.5 | -0.7321 | 0.25602 | 0.0517 | -2.8595
-19 | -0.7095 | 0.2476 | 0.0468 | -2.8655
-18.5 | -0.6912 | 0.24243 | 0.0417 | -2.8511
-18 | -0.6599 | 0.23149 | 0.0381 | -2.8507
-17.5 | -0.6516 | 0.22835 | 0.0322 | -2.8535
-17 | -0.6166 | 0.21717 | 0.0291 | -2.8393
-16.5 | -0.5916 | 0.20884 | 0.025 | -2.8328
-16 | -0.58 | 0.20372 | 0.0201 | -2.847
-15.5 | -0.5534 | 0.19552 | 0.0165 | -2.8304
-15 | -0.524 | 0.18637 | 0.0131 | -2.8116
-14.5 | -0.5098 | 0.17964 | 0.0088 | -2.8379
-14 | -0.4934 | 0.17322 | 0.0051 | -2.8484
-13.5 | -0.468 | 0.16372 | 0.0012 | -2.8585
-12.5 | -0.4973 | 0.13506 | -0.02 | -3.6821
-12 | -0.4953 | 0.12422 | -0.0256 | -3.9873
-11.5 | -0.5075 | 0.11184 | -0.0325 | -4.5377
-11 | -0.4927 | 0.10357 | -0.035 | -4.7572
-10.5 | -0.5345 | 0.08791 | -0.044 | -6.0801
-10 | -0.5521 | 0.07689 | -0.0484 | -7.1804
-9.5 | -0.6242 | 0.06168 | -0.0556 | -10.12
-9 | -0.615 | 0.05634 | -0.054 | -10.9159
-8.5 | -0.5573 | 0.05941 | -0.0452 | -9.3806
-8 | -0.4837 | 0.07017 | -0.03 | -6.8933
-7.5 | -0.4838 | 0.07282 | -0.0192 | -6.6438
-7 | -0.4743 | 0.0749 | -0.0099 | -6.3324
-6.5 | -0.4552 | 0.07618 | -0.0024 | -5.9753
-6 | -0.4379 | 0.07639 | 0.0038 | -5.7324
-5.5 | -0.352 | 0.07506 | -0.0014 | -4.6896
-5 | -0.2675 | 0.07309 | -0.008 | -3.6599
-4.5 | -0.1836 | 0.07107 | -0.0147 | -2.5834
-2.5 | 0.0193 | 0.0649 | -0.028 | 0.29738
-2 | 0.0052 | 0.06483 | -0.0211 | 0.08021
-1.5 | 0.0215 | 0.06454 | -0.0191 | 0.33313
-1 | 0.0051 | 0.06465 | -0.0112 | 0.078886
-0.5 | -0.0032 | 0.06467 | -0.0047 | -0.049482
0 | 0.0004 | 0.06479 | -0.0001 | 0.0061738
0.5 | 0.0036 | 0.06467 | 0.0046 | 0.055667
1 | -0.0051 | 0.06464 | 0.0112 | -0.078899
1.5 | -0.0214 | 0.06453 | 0.019 | -0.33163
2 | -0.0046 | 0.06482 | 0.021 | -0.070966
2.5 | -0.0194 | 0.06487 | 0.028 | -0.29906
4.5 | 0.1391 | 0.07103 | 0.0184 | 1.9583
5 | 0.2684 | 0.07306 | 0.0079 | 3.6737
5.5 | 0.3524 | 0.07501 | 0.0013 | 4.698
6 | 0.4372 | 0.07634 | -0.0038 | 5.727
6.5 | 0.4554 | 0.07612 | 0.0024 | 5.9827
7 | 0.4745 | 0.07484 | 0.0099 | 6.3402
7.5 | 0.4839 | 0.07273 | 0.0193 | 6.6534
8 | 0.4843 | 0.06999 | 0.0301 | 6.9196
8.5 | 0.5208 | 0.06386 | 0.0424 | 8.1553
9 | 0.6158 | 0.05633 | 0.0539 | 10.932
9.5 | 0.6246 | 0.06169 | 0.0555 | 10.1248
10 | 0.5532 | 0.07688 | 0.0483 | 7.1956
10.5 | 0.5346 | 0.088 | 0.0438 | 6.075
11 | 0.4936 | 0.10359 | 0.0349 | 4.7649
11.5 | 0.5081 | 0.11193 | 0.0323 | 4.5394
12 | 0.4965 | 0.12423 | 0.0255 | 3.9966
12.5 | 0.4976 | 0.13515 | 0.0198 | 3.6818
13 | 0.4866 | 0.14681 | 0.0119 | 3.3145
14 | 0.4945 | 0.17334 | -0.0052 | 2.8528
14.5 | 0.5108 | 0.17977 | -0.009 | 2.8414
15 | 0.5252 | 0.18654 | -0.0133 | 2.8155
15.5 | 0.5545 | 0.19569 | -0.0167 | 2.8336
16 | 0.5814 | 0.20405 | -0.0203 | 2.8493
16.5 | 0.593 | 0.20913 | -0.0253 | 2.8356
17 | 0.6173 | 0.21737 | -0.0293 | 2.8399
17.5 | 0.6533 | 0.22896 | -0.0324 | 2.8533
18 | 0.6611 | 0.23189 | -0.0384 | 2.8509
18.5 | 0.6923 | 0.24279 | -0.042 | 2.8514
19 | 0.7109 | 0.24821 | -0.047 | 2.8641
19.5 | 0.7331 | 0.25653 | -0.052 | 2.8578
20 | 0.7564 | 0.26383 | -0.0568 | 2.867

## 9. Re 100k Mach 0.00 (1)
BIGFOIL.COM POLAR EXPORT
GA 37-018
GA 37-018 |  |  |  | Cl Max: | 1.181 | at alpha= | 16.5 | deg
JavaFoil+Calcfoil stall+Eppler ext transition |  |  |  | L/D Max: | 35.6 | at alpha= | 7.5 | deg
Re: | 100000 |  |  | Cd Min: | 0.01511 | at alpha= | 0 | deg
Mach: | 0 |  |  | Cl=0 at alpha= | 0 | deg
|  |  |  | @ Cl=0.1, Cd= | 0.015335
|  |  |  | @ Cl=0.4, Cd= | 0.016583
|  |  |  | @ Cl=0.6, Cd= | 0.018824
alpha (deg) | Cl | Cd | Cm | Cl/Cd
-20 | -1.123 | 0.2312 | 0.014 | -4.857
-19.5 | -1.137 | 0.2175 | 0.014 | -5.228
-19 | -1.15 | 0.20748 | 0.014 | -5.541
-18.5 | -1.16 | 0.19172 | 0.013 | -6.052
-18 | -1.169 | 0.18638 | 0.013 | -6.273
-17.5 | -1.175 | 0.17681 | 0.013 | -6.648
-17 | -1.179 | 0.16445 | 0.013 | -7.172
-16.5 | -1.181 | 0.15379 | 0.012 | -7.679
-16 | -1.18 | 0.14899 | 0.012 | -7.919
-15.5 | -1.176 | 0.13894 | 0.012 | -8.462
-15 | -1.169 | 0.12874 | 0.012 | -9.082
-14.5 | -1.159 | 0.12168 | 0.011 | -9.528
-14 | -1.147 | 0.11559 | 0.011 | -9.925
-13.5 | -1.131 | 0.10792 | 0.011 | -10.484
-13 | -1.113 | 0.10245 | 0.011 | -10.868
-12.5 | -1.091 | 0.09688 | 0.011 | -11.264
-12 | -1.067 | 0.09052 | 0.011 | -11.789
-11.5 | -1.04 | 0.08433 | 0.01 | -12.335
-11 | -1.009 | 0.07989 | 0.01 | -12.631
-10.5 | -0.976 | 0.07474 | 0.01 | -13.057
-10 | -0.945 | 0.06877 | 0.01 | -13.748
-9.5 | -1.054 | 0.03107 | 0.017 | -33.933
-9 | -1.012 | 0.02934 | 0.016 | -34.5
-8.5 | -0.968 | 0.02779 | 0.016 | -34.831
-8 | -0.92 | 0.02645 | 0.015 | -34.799
-7.5 | -0.871 | 0.02446 | 0.014 | -35.6
-7 | -0.82 | 0.02327 | 0.013 | -35.223
-6.5 | -0.767 | 0.02225 | 0.012 | -34.457
-6 | -0.692 | 0.01992 | 0.011 | -34.732
-5.5 | -0.639 | 0.01977 | 0.01 | -32.344
-5 | -0.585 | 0.01846 | 0.009 | -31.712
-4.5 | -0.53 | 0.01826 | 0.008 | -29.034
-4 | -0.474 | 0.01758 | 0.007 | -26.963
-3.5 | -0.417 | 0.01673 | 0.007 | -24.93
-3 | -0.359 | 0.01623 | 0.006 | -22.143
-2.5 | -0.301 | 0.01592 | 0.005 | -18.937
-2 | -0.242 | 0.01557 | 0.004 | -15.556
-1.5 | -0.182 | 0.01561 | 0.003 | -11.676
-1 | -0.122 | 0.0154 | 0.002 | -7.917
-0.5 | -0.061 | 0.01522 | 0.001 | -4.019
0 | 0 | 0.01511 | 0 | 0
0.5 | 0.061 | 0.01522 | -0.001 | 4.019
1 | 0.122 | 0.0154 | -0.002 | 7.917
1.5 | 0.182 | 0.01561 | -0.003 | 11.676
2 | 0.242 | 0.01557 | -0.004 | 15.556
2.5 | 0.301 | 0.01592 | -0.005 | 18.937
3 | 0.359 | 0.01623 | -0.006 | 22.143
3.5 | 0.417 | 0.01673 | -0.006 | 24.93
4 | 0.474 | 0.01758 | -0.007 | 26.963
4.5 | 0.53 | 0.01826 | -0.008 | 29.034
5 | 0.585 | 0.01846 | -0.009 | 31.712
5.5 | 0.639 | 0.01977 | -0.01 | 32.344
6 | 0.692 | 0.01992 | -0.011 | 34.732
6.5 | 0.767 | 0.02225 | -0.012 | 34.457
7 | 0.82 | 0.02327 | -0.013 | 35.223
7.5 | 0.871 | 0.02446 | -0.014 | 35.6
8 | 0.92 | 0.02645 | -0.015 | 34.799
8.5 | 0.968 | 0.02779 | -0.015 | 34.831
9 | 1.012 | 0.02934 | -0.016 | 34.5
9.5 | 1.054 | 0.03107 | -0.017 | 33.933
10 | 0.945 | 0.06877 | -0.01 | 13.748
10.5 | 0.976 | 0.07474 | -0.01 | 13.057
11 | 1.009 | 0.07989 | -0.01 | 12.631
11.5 | 1.04 | 0.08433 | -0.01 | 12.335
12 | 1.067 | 0.09052 | -0.01 | 11.789
12.5 | 1.091 | 0.09688 | -0.011 | 11.264
13 | 1.113 | 0.10245 | -0.011 | 10.868
13.5 | 1.131 | 0.10792 | -0.011 | 10.484
14 | 1.147 | 0.11559 | -0.011 | 9.925
14.5 | 1.159 | 0.12168 | -0.011 | 9.528
15 | 1.169 | 0.12874 | -0.012 | 9.082
15.5 | 1.176 | 0.13894 | -0.012 | 8.462
16 | 1.18 | 0.14899 | -0.012 | 7.919
16.5 | 1.181 | 0.15379 | -0.012 | 7.679
17 | 1.179 | 0.16445 | -0.013 | 7.172
17.5 | 1.175 | 0.17681 | -0.013 | 6.648
18 | 1.169 | 0.18638 | -0.013 | 6.273
18.5 | 1.16 | 0.19172 | -0.013 | 6.052
19 | 1.15 | 0.20748 | -0.014 | 5.541
19.5 | 1.137 | 0.2175 | -0.014 | 5.228
20 | 1.123 | 0.2312 | -0.014 | 4.857

## 10. Re 100k Mach 0.00 (2)
BIGFOIL.COM POLAR EXPORT
GA 37-018
GA 37-018 |  |  |  | Cl Max: | 1.0374 | at alpha= | 12.5 | deg
XFOIL ncrit=9 |  |  |  | L/D Max: | 36.0183 | at alpha= | 8 | deg
Re: | 100000 |  |  | Cd Min: | 0.19535 | at alpha= | 17.5 | deg
Mach: | 0 |  |  | Cl=0 at alpha= | 0 | deg
|  |  |  | @ Cl=0.1, Cd= | 0.037426
|  |  |  | @ Cl=0.4, Cd= | 0.038237
|  |  |  | @ Cl=0.6, Cd= | 0.030187
alpha (deg) | Cl | Cd | Cm | Cl/Cd
-17.5 | -0.6258 | 0.19508 | 0.023 | -3.2079
-16.5 | -0.6007 | 0.18128 | 0.0154 | -3.3137
-15.5 | -0.5752 | 0.1674 | 0.0087 | -3.4361
-15 | -0.8465 | 0.09471 | -0.0359 | -8.9378
-14.5 | -0.9089 | 0.08075 | -0.0415 | -11.2557
-14 | -0.9621 | 0.07021 | -0.0435 | -13.7032
-13.5 | -0.9996 | 0.06207 | -0.0428 | -16.1044
-13 | -1.0252 | 0.05579 | -0.0402 | -18.3761
-12.5 | -1.0373 | 0.05055 | -0.0366 | -20.5203
-12 | -1.0138 | 0.04514 | -0.0351 | -22.459
-11.5 | -0.967 | 0.04136 | -0.0354 | -23.3801
-11 | -0.9092 | 0.03758 | -0.0362 | -24.1937
-10.5 | -0.863 | 0.03499 | -0.0358 | -24.6642
-10 | -0.797 | 0.03262 | -0.0364 | -24.4329
-9.5 | -0.7595 | 0.03042 | -0.0349 | -24.9671
-9 | -0.7499 | 0.02775 | -0.0313 | -27.0234
-8.5 | -0.8055 | 0.027 | -0.0179 | -29.8333
-8 | -0.8277 | 0.02298 | -0.0134 | -36.0183
-7.5 | -0.7846 | 0.02287 | -0.0132 | -34.307
-7 | -0.6966 | 0.02573 | -0.0162 | -27.0735
-6 | -0.3522 | 0.03989 | -0.0316 | -8.8293
-5.5 | -0.2739 | 0.04065 | -0.0334 | -6.738
-5 | -0.2211 | 0.04054 | -0.0326 | -5.4539
-4.5 | -0.1801 | 0.04008 | -0.0308 | -4.4935
-4 | -0.1489 | 0.03926 | -0.0283 | -3.7927
-3.5 | -0.1348 | 0.03809 | -0.0241 | -3.539
-2.5 | -0.0615 | 0.03673 | -0.021 | -1.6744
-2 | -0.0909 | 0.03531 | -0.0122 | -2.5743
-1.5 | -0.0195 | 0.03518 | -0.0138 | -0.55429
-1 | -0.0407 | 0.03431 | -0.0066 | -1.1862
-0.5 | -0.0002 | 0.03452 | -0.0054 | -0.0057937
0 | 0 | 0.03389 | 0 | 0
0.5 | 0.0003 | 0.03452 | 0.0054 | 0.0086906
1 | 0.0408 | 0.03431 | 0.0066 | 1.1892
1.5 | 0.0195 | 0.03518 | 0.0138 | 0.55429
2 | 0.0906 | 0.03531 | 0.0122 | 2.5658
2.5 | 0.0618 | 0.03673 | 0.021 | 1.6825
3.5 | 0.1354 | 0.03807 | 0.024 | 3.5566
4 | 0.1491 | 0.03925 | 0.0283 | 3.7987
5 | 0.2213 | 0.04053 | 0.0325 | 5.4602
5.5 | 0.2744 | 0.04063 | 0.0333 | 6.7536
6 | 0.3524 | 0.0399 | 0.0315 | 8.8321
6.5 | 0.5061 | 0.03453 | 0.0253 | 14.6568
7 | 0.6968 | 0.02571 | 0.0162 | 27.1023
7.5 | 0.785 | 0.02285 | 0.0132 | 34.3545
8 | 0.8277 | 0.02298 | 0.0134 | 36.0183
8.5 | 0.8052 | 0.02699 | 0.0179 | 29.8333
9 | 0.7505 | 0.02773 | 0.0312 | 27.0646
9.5 | 0.7602 | 0.03041 | 0.0348 | 24.9984
10 | 0.798 | 0.03259 | 0.0363 | 24.486
10.5 | 0.864 | 0.035 | 0.0357 | 24.6857
11 | 0.9101 | 0.03759 | 0.036 | 24.2112
11.5 | 0.9679 | 0.04138 | 0.0353 | 23.3905
12 | 1.0144 | 0.04515 | 0.035 | 22.4673
12.5 | 1.0374 | 0.05057 | 0.0365 | 20.5141
13 | 1.0263 | 0.05582 | 0.0401 | 18.3859
13.5 | 1.0008 | 0.06215 | 0.0426 | 16.103
14 | 0.9612 | 0.07022 | 0.0434 | 13.6884
14.5 | 0.9093 | 0.08084 | 0.0413 | 11.2481
15 | 0.8503 | 0.09448 | 0.0359 | 8.9998
15.5 | 0.5765 | 0.1675 | -0.0088 | 3.4418
16.5 | 0.602 | 0.18149 | -0.0156 | 3.317
17.5 | 0.6273 | 0.19535 | -0.0231 | 3.2112

## 11. Re 100k Mach 0.10 (1)
BIGFOIL.COM POLAR EXPORT
GA 37-018
GA 37-018 |  |  |  | Cl Max: | 1.164 | at alpha= | 16 | deg
JavaFoil+Calcfoil stall+Eppler ext transition |  |  |  | L/D Max: | 35.454 | at alpha= | 7.5 | deg
Re: | 100000 |  |  | Cd Min: | 0.01517 | at alpha= | 0 | deg
Mach: | 0.1 |  |  | Cl=0 at alpha= | 0 | deg
|  |  |  | @ Cl=0.1, Cd= | 0.015405
|  |  |  | @ Cl=0.4, Cd= | 0.016696
|  |  |  | @ Cl=0.6, Cd= | 0.018862
alpha (deg) | Cl | Cd | Cm | Cl/Cd
-20 | -1.08 | 0.23265 | 0.014 | -4.642
-19.5 | -1.098 | 0.21826 | 0.014 | -5.03
-19 | -1.114 | 0.21154 | 0.014 | -5.267
-18.5 | -1.128 | 0.19511 | 0.013 | -5.783
-18 | -1.141 | 0.1897 | 0.013 | -6.013
-17.5 | -1.15 | 0.18023 | 0.013 | -6.383
-17 | -1.158 | 0.16752 | 0.013 | -6.91
-16.5 | -1.162 | 0.15623 | 0.012 | -7.44
-16 | -1.164 | 0.15128 | 0.012 | -7.695
-15.5 | -1.163 | 0.14076 | 0.012 | -8.26
-15 | -1.159 | 0.13339 | 0.012 | -8.685
-14.5 | -1.151 | 0.12634 | 0.011 | -9.111
-14 | -1.141 | 0.11612 | 0.011 | -9.825
-13.5 | -1.127 | 0.10948 | 0.011 | -10.294
-13 | -1.11 | 0.10258 | 0.011 | -10.825
-12.5 | -1.09 | 0.09736 | 0.01 | -11.191
-12 | -1.067 | 0.09074 | 0.01 | -11.756
-11.5 | -1.041 | 0.08515 | 0.01 | -12.223
-11 | -1.01 | 0.07992 | 0.01 | -12.643
-10.5 | -0.978 | 0.07477 | 0.01 | -13.076
-10 | -0.946 | 0.06951 | 0.01 | -13.616
-9.5 | -1.056 | 0.03147 | 0.017 | -33.553
-9 | -1.016 | 0.0296 | 0.016 | -34.317
-8.5 | -0.971 | 0.02803 | 0.016 | -34.651
-8 | -0.924 | 0.02669 | 0.015 | -34.605
-7.5 | -0.874 | 0.02466 | 0.014 | -35.454
-7 | -0.823 | 0.02344 | 0.013 | -35.102
-6.5 | -0.77 | 0.02235 | 0.012 | -34.447
-6 | -0.694 | 0.02013 | 0.011 | -34.502
-5.5 | -0.642 | 0.01957 | 0.01 | -32.789
-5 | -0.588 | 0.01866 | 0.009 | -31.499
-4.5 | -0.532 | 0.01836 | 0.008 | -28.982
-4 | -0.476 | 0.0177 | 0.007 | -26.896
-3.5 | -0.419 | 0.01685 | 0.007 | -24.862
-3 | -0.361 | 0.01638 | 0.006 | -22.04
-2.5 | -0.303 | 0.01597 | 0.005 | -18.965
-2 | -0.243 | 0.01563 | 0.004 | -15.551
-1.5 | -0.183 | 0.01567 | 0.003 | -11.685
-1 | -0.122 | 0.01547 | 0.002 | -7.916
-0.5 | -0.061 | 0.01529 | 0.001 | -4.017
0 | 0 | 0.01517 | 0 | 0
0.5 | 0.061 | 0.01529 | -0.001 | 4.017
1 | 0.122 | 0.01547 | -0.002 | 7.916
1.5 | 0.183 | 0.01567 | -0.003 | 11.685
2 | 0.243 | 0.01563 | -0.004 | 15.551
2.5 | 0.303 | 0.01597 | -0.005 | 18.965
3 | 0.361 | 0.01638 | -0.006 | 22.04
3.5 | 0.419 | 0.01685 | -0.006 | 24.862
4 | 0.476 | 0.0177 | -0.007 | 26.896
4.5 | 0.532 | 0.01836 | -0.008 | 28.982
5 | 0.588 | 0.01866 | -0.009 | 31.499
5.5 | 0.642 | 0.01957 | -0.01 | 32.789
6 | 0.694 | 0.02013 | -0.011 | 34.502
6.5 | 0.77 | 0.02235 | -0.012 | 34.447
7 | 0.823 | 0.02344 | -0.013 | 35.102
7.5 | 0.874 | 0.02466 | -0.014 | 35.454
8 | 0.924 | 0.02669 | -0.015 | 34.605
8.5 | 0.971 | 0.02803 | -0.015 | 34.651
9 | 1.016 | 0.0296 | -0.016 | 34.317
9.5 | 1.056 | 0.03147 | -0.017 | 33.553
10 | 0.946 | 0.06951 | -0.01 | 13.616
10.5 | 0.978 | 0.07477 | -0.01 | 13.076
11 | 1.01 | 0.07992 | -0.01 | 12.643
11.5 | 1.041 | 0.08515 | -0.01 | 12.223
12 | 1.067 | 0.09074 | -0.01 | 11.756
12.5 | 1.09 | 0.09736 | -0.01 | 11.191
13 | 1.11 | 0.10258 | -0.011 | 10.825
13.5 | 1.127 | 0.10948 | -0.011 | 10.294
14 | 1.141 | 0.11612 | -0.011 | 9.825
14.5 | 1.151 | 0.12634 | -0.011 | 9.111
15 | 1.159 | 0.13339 | -0.012 | 8.685
15.5 | 1.163 | 0.14076 | -0.012 | 8.26
16 | 1.164 | 0.15128 | -0.012 | 7.695
16.5 | 1.162 | 0.15623 | -0.012 | 7.44
17 | 1.158 | 0.16752 | -0.012 | 6.91
17.5 | 1.15 | 0.18023 | -0.013 | 6.383
18 | 1.141 | 0.1897 | -0.013 | 6.013
18.5 | 1.128 | 0.19511 | -0.013 | 5.783
19 | 1.114 | 0.21154 | -0.013 | 5.267
19.5 | 1.098 | 0.21826 | -0.014 | 5.03
20 | 1.08 | 0.23265 | -0.014 | 4.642

## 12. Re 100k Mach 0.10 (2)
BIGFOIL.COM POLAR EXPORT
GA 37-018
GA 37-018 |  |  |  | Cl Max: | 1.0273 | at alpha= | 12.5 | deg
XFOIL ncrit=9 |  |  |  | L/D Max: | 34.8468 | at alpha= | 8 | deg
Re: | 100000 |  |  | Cd Min: | 0.19609 | at alpha= | 17.5 | deg
Mach: | 0.1 |  |  | Cl=0 at alpha= | 0 | deg
|  |  |  | @ Cl=0.1, Cd= | 0.037512
|  |  |  | @ Cl=0.4, Cd= | 0.038253
|  |  |  | @ Cl=0.6, Cd= | 0.030239
alpha (deg) | Cl | Cd | Cm | Cl/Cd
-17.5 | -0.6258 | 0.19582 | 0.0233 | -3.1958
-17 | -0.6579 | 0.19162 | 0.0132 | -3.4334
-16.5 | -0.6001 | 0.182 | 0.0156 | -3.2973
-16 | -0.6344 | 0.17585 | 0.006 | -3.6076
-15.5 | -0.5741 | 0.16809 | 0.0089 | -3.4154
-15 | -0.829 | 0.09797 | -0.0349 | -8.4618
-14.5 | -0.8877 | 0.08367 | -0.041 | -10.6095
-14 | -0.9414 | 0.07254 | -0.0439 | -12.9777
-13.5 | -0.9813 | 0.0639 | -0.044 | -15.3568
-13 | -1.0111 | 0.05719 | -0.0419 | -17.6797
-12.5 | -1.0272 | 0.05166 | -0.0385 | -19.8839
-12 | -1.01 | 0.04612 | -0.0366 | -21.8994
-11.5 | -0.9646 | 0.04215 | -0.0368 | -22.8849
-11 | -0.9142 | 0.03824 | -0.0369 | -23.9069
-10.5 | -0.8623 | 0.03548 | -0.0369 | -24.3038
-10 | -0.7988 | 0.03307 | -0.0373 | -24.1548
-9.5 | -0.7574 | 0.03089 | -0.0359 | -24.5193
-9 | -0.7433 | 0.02831 | -0.0327 | -26.2557
-8.5 | -0.7947 | 0.02737 | -0.0201 | -29.0354
-8 | -0.8189 | 0.0235 | -0.0155 | -34.8468
-7.5 | -0.7774 | 0.02319 | -0.0152 | -33.5231
-7 | -0.6927 | 0.02599 | -0.0176 | -26.6526
-6.5 | -0.5076 | 0.03453 | -0.026 | -14.7003
-6 | -0.3525 | 0.03991 | -0.0323 | -8.8324
-5.5 | -0.2733 | 0.04077 | -0.0339 | -6.7035
-5 | -0.2221 | 0.04072 | -0.0328 | -5.4543
-4 | -0.1517 | 0.03939 | -0.0283 | -3.8512
-3.5 | -0.1397 | 0.03822 | -0.0239 | -3.6552
-2.5 | -0.0627 | 0.03688 | -0.021 | -1.7001
-2 | -0.0941 | 0.03545 | -0.012 | -2.6544
-1.5 | -0.0198 | 0.03546 | -0.0141 | -0.55838
-1 | -0.0421 | 0.03445 | -0.0065 | -1.2221
-0.5 | -0.001 | 0.03485 | -0.0054 | -0.028694
0 | 0 | 0.03404 | 0 | 0
0.5 | 0.0011 | 0.03485 | 0.0054 | 0.031564
1 | 0.0422 | 0.03446 | 0.0065 | 1.2246
1.5 | 0.0198 | 0.03546 | 0.0141 | 0.55838
2 | 0.0937 | 0.03545 | 0.012 | 2.6432
2.5 | 0.063 | 0.03688 | 0.021 | 1.7082
3.5 | 0.1403 | 0.0382 | 0.0238 | 3.6728
4 | 0.1519 | 0.03938 | 0.0283 | 3.8573
4.5 | 0.1821 | 0.0402 | 0.0309 | 4.5299
5 | 0.2223 | 0.04071 | 0.0328 | 5.4606
5.5 | 0.2738 | 0.04075 | 0.0338 | 6.719
6 | 0.3528 | 0.03991 | 0.0323 | 8.8399
6.5 | 0.5092 | 0.03442 | 0.0259 | 14.7937
7 | 0.6925 | 0.02598 | 0.0176 | 26.6551
7.5 | 0.7773 | 0.02318 | 0.0152 | 33.5332
8 | 0.8189 | 0.0235 | 0.0155 | 34.8468
8.5 | 0.7944 | 0.02735 | 0.0202 | 29.0457
9 | 0.744 | 0.02829 | 0.0326 | 26.299
9.5 | 0.7581 | 0.03088 | 0.0359 | 24.5499
10 | 0.7995 | 0.03304 | 0.0372 | 24.1979
10.5 | 0.8633 | 0.03549 | 0.0368 | 24.3252
11 | 0.915 | 0.03824 | 0.0368 | 23.9278
11.5 | 0.9655 | 0.04217 | 0.0367 | 22.8954
12 | 1.0106 | 0.04613 | 0.0365 | 21.9077
12.5 | 1.0273 | 0.05168 | 0.0385 | 19.8781
13 | 1.0123 | 0.05721 | 0.0418 | 17.6945
13.5 | 0.9827 | 0.06397 | 0.0438 | 15.3619
14 | 0.9399 | 0.0726 | 0.0438 | 12.9463
14.5 | 0.8879 | 0.08377 | 0.0408 | 10.5993
15 | 0.8332 | 0.0977 | 0.035 | 8.5281
15.5 | 0.5753 | 0.1682 | -0.009 | 3.4203
16.5 | 0.6013 | 0.18221 | -0.0158 | 3.3
17 | 0.6603 | 0.19204 | -0.0132 | 3.4383
17.5 | 0.6272 | 0.19609 | -0.0235 | 3.1985

## 13. Re 100k Mach 0.25 (1)
BIGFOIL.COM POLAR EXPORT
GA 37-018
GA 37-018 |  |  |  | Cl Max: | 1.084 | at alpha= | 13.5 | deg
JavaFoil+Calcfoil stall+Eppler ext transition |  |  |  | L/D Max: | 34.492 | at alpha= | 7.5 | deg
Re: | 100000 |  |  | Cd Min: | 0.0155 | at alpha= | 0 | deg
Mach: | 0.25 |  |  | Cl=0 at alpha= | 0 | deg
|  |  |  | @ Cl=0.1, Cd= | 0.015733
|  |  |  | @ Cl=0.4, Cd= | 0.017239
|  |  |  | @ Cl=0.6, Cd= | 0.019895
alpha (deg) | Cl | Cd | Cm | Cl/Cd
-18.5 | -0.844 | 0.25236 | 0.013 | -3.344
-18 | -0.889 | 0.22141 | 0.013 | -4.014
-17.5 | -0.93 | 0.20845 | 0.012 | -4.461
-17 | -0.967 | 0.19587 | 0.012 | -4.935
-16.5 | -0.999 | 0.17626 | 0.012 | -5.666
-16 | -1.026 | 0.16944 | 0.012 | -6.055
-15.5 | -1.048 | 0.15591 | 0.012 | -6.723
-15 | -1.065 | 0.14595 | 0.011 | -7.298
-14.5 | -1.077 | 0.13574 | 0.011 | -7.933
-14 | -1.083 | 0.12692 | 0.011 | -8.535
-13.5 | -1.084 | 0.11653 | 0.011 | -9.302
-13 | -1.08 | 0.10923 | 0.011 | -9.887
-12.5 | -1.071 | 0.10333 | 0.01 | -10.36
-12 | -1.056 | 0.09539 | 0.01 | -11.075
-11.5 | -1.038 | 0.08825 | 0.01 | -11.76
-11 | -1.013 | 0.08296 | 0.01 | -12.213
-10.5 | -0.985 | 0.07753 | 0.01 | -12.707
-10 | -0.954 | 0.07229 | 0.009 | -13.193
-9.5 | -0.919 | 0.06755 | 0.009 | -13.61
-9 | -1.027 | 0.03161 | 0.017 | -32.48
-8.5 | -0.987 | 0.0296 | 0.016 | -33.326
-8 | -0.94 | 0.02817 | 0.015 | -33.38
-7.5 | -0.892 | 0.02585 | 0.014 | -34.492
-7 | -0.84 | 0.02447 | 0.013 | -34.34
-6.5 | -0.787 | 0.02322 | 0.012 | -33.889
-6 | -0.709 | 0.02097 | 0.011 | -33.83
-5.5 | -0.656 | 0.02078 | 0.01 | -31.568
-5 | -0.601 | 0.01936 | 0.009 | -31.03
-4.5 | -0.544 | 0.01853 | 0.009 | -29.383
-4 | -0.487 | 0.01831 | 0.008 | -26.613
-3.5 | -0.429 | 0.01765 | 0.007 | -24.288
-3 | -0.369 | 0.0168 | 0.006 | -21.991
-2.5 | -0.31 | 0.01638 | 0.005 | -18.928
-2 | -0.249 | 0.01635 | 0.004 | -15.234
-1.5 | -0.187 | 0.01606 | 0.003 | -11.671
-1 | -0.125 | 0.01581 | 0.002 | -7.932
-0.5 | -0.063 | 0.01562 | 0.001 | -4.03
0 | 0 | 0.0155 | 0 | 0
0.5 | 0.063 | 0.01562 | -0.001 | 4.03
1 | 0.125 | 0.01581 | -0.002 | 7.932
1.5 | 0.187 | 0.01606 | -0.003 | 11.671
2 | 0.249 | 0.01635 | -0.004 | 15.234
2.5 | 0.31 | 0.01638 | -0.005 | 18.928
3 | 0.369 | 0.0168 | -0.006 | 21.991
3.5 | 0.429 | 0.01765 | -0.007 | 24.288
4 | 0.487 | 0.01831 | -0.008 | 26.613
4.5 | 0.544 | 0.01905 | -0.008 | 28.571
5 | 0.601 | 0.01991 | -0.009 | 30.168
5.5 | 0.656 | 0.02078 | -0.01 | 31.568
6 | 0.71 | 0.02148 | -0.011 | 33.027
6.5 | 0.787 | 0.02322 | -0.012 | 33.889
7 | 0.84 | 0.02447 | -0.013 | 34.34
7.5 | 0.892 | 0.02585 | -0.014 | 34.492
8 | 0.94 | 0.02817 | -0.015 | 33.38
8.5 | 0.987 | 0.0296 | -0.016 | 33.326
9 | 1.027 | 0.03161 | -0.017 | 32.48
9.5 | 0.919 | 0.06755 | -0.009 | 13.61
10 | 0.954 | 0.07229 | -0.009 | 13.193
10.5 | 0.985 | 0.07753 | -0.01 | 12.707
11 | 1.013 | 0.08296 | -0.01 | 12.213
11.5 | 1.038 | 0.08825 | -0.01 | 11.76
12 | 1.056 | 0.09539 | -0.01 | 11.075
12.5 | 1.071 | 0.10333 | -0.01 | 10.36
13 | 1.08 | 0.10923 | -0.011 | 9.887
13.5 | 1.084 | 0.11653 | -0.011 | 9.302
14 | 1.083 | 0.12692 | -0.011 | 8.535
14.5 | 1.077 | 0.13574 | -0.011 | 7.933
15 | 1.065 | 0.14595 | -0.011 | 7.298
15.5 | 1.048 | 0.15591 | -0.012 | 6.723
16 | 1.026 | 0.16944 | -0.012 | 6.055
16.5 | 0.999 | 0.17626 | -0.012 | 5.666
17 | 0.967 | 0.19587 | -0.012 | 4.935
17.5 | 0.93 | 0.20911 | -0.012 | 4.447
18 | 0.889 | 0.23068 | -0.013 | 3.853
18.5 | 0.844 | 0.25236 | -0.013 | 3.344

## 14. Re 100k Mach 0.25 (2)
BIGFOIL.COM POLAR EXPORT
GA 37-018
GA 37-018 |  |  |  | Cl Max: | 0.9695 | at alpha= | 12.5 | deg
XFOIL ncrit=9 |  |  |  | L/D Max: | 31.6325 | at alpha= | 7.5 | deg
Re: | 100000 |  |  | Cd Min: | 0.20013 | at alpha= | 17.5 | deg
Mach: | 0.25 |  |  | Cl=0 at alpha= | 1.2012 | deg
|  |  |  | @ Cl=0.1, Cd= | 0.040205
|  |  |  | @ Cl=0.4, Cd= | 0.037155
|  |  |  | @ Cl=0.6, Cd= | 0.029745
alpha (deg) | Cl | Cd | Cm | Cl/Cd
-17.5 | -0.627 | 0.19983 | 0.0251 | -3.1377
-17 | -0.6496 | 0.19568 | 0.0159 | -3.3197
-16.5 | -0.598 | 0.18584 | 0.0171 | -3.2178
-16 | -0.6288 | 0.18074 | 0.0076 | -3.479
-15.5 | -0.5693 | 0.17177 | 0.0099 | -3.3143
-14.5 | -0.6512 | 0.12629 | -0.0172 | -5.1564
-14 | -0.7383 | 0.09786 | -0.0338 | -7.5445
-13.5 | -0.8989 | 0.07402 | -0.0471 | -12.144
-13 | -0.939 | 0.06523 | -0.0479 | -14.3952
-12.5 | -0.9682 | 0.058 | -0.0467 | -16.6931
-12 | -0.954 | 0.05155 | -0.0459 | -18.5063
-11.5 | -0.936 | 0.04682 | -0.0445 | -19.9915
-11 | -0.9229 | 0.04237 | -0.0422 | -21.7819
-10.5 | -0.862 | 0.03845 | -0.0427 | -22.4187
-10 | -0.8022 | 0.03556 | -0.0425 | -22.5591
-9.5 | -0.7521 | 0.03329 | -0.0414 | -22.5924
-9 | -0.7196 | 0.03112 | -0.039 | -23.1234
-8.5 | -0.7479 | 0.02961 | -0.0301 | -25.2584
-8 | -0.7698 | 0.026 | -0.0263 | -29.6077
-7.5 | -0.7558 | 0.02389 | -0.0245 | -31.6367
-7 | -0.6759 | 0.02695 | -0.0251 | -25.0798
-6.5 | -0.444 | 0.03821 | -0.0343 | -11.62
-6 | -0.3255 | 0.04175 | -0.0372 | -7.7964
-5.5 | -0.3021 | 0.04079 | -0.0341 | -7.4062
-5 | -0.2457 | 0.04105 | -0.0327 | -5.9854
-4.5 | -0.2047 | 0.04068 | -0.0305 | -5.032
-4 | -0.1381 | 0.04072 | -0.0309 | -3.3915
-3.5 | -0.0925 | 0.04012 | -0.0298 | -2.3056
-3 | -0.0691 | 0.03912 | -0.027 | -1.7664
-2.5 | -0.083 | 0.03782 | -0.0197 | -2.1946
-2 | -0.0044 | 0.03766 | -0.0228 | -0.11683
-1.5 | -0.034 | 0.03677 | -0.0137 | -0.92467
-1 | 0.023 | 0.03649 | -0.014 | 0.63031
-0.5 | -0.0055 | 0.03614 | -0.0052 | -0.15219
0 | 0 | 0.03621 | 0 | 0
0.5 | 0.0058 | 0.03613 | 0.0052 | 0.16053
1 | -0.0229 | 0.03649 | 0.014 | -0.62757
1.5 | 0.034 | 0.03677 | 0.0137 | 0.92467
2 | 0.0051 | 0.03764 | 0.0227 | 0.13549
2.5 | 0.0834 | 0.03781 | 0.0196 | 2.2058
3 | 0.0689 | 0.03912 | 0.027 | 1.7612
3.5 | 0.0928 | 0.04011 | 0.0298 | 2.3136
4 | 0.1384 | 0.04071 | 0.0309 | 3.3997
4.5 | 0.205 | 0.04067 | 0.0304 | 5.0406
5 | 0.2458 | 0.04104 | 0.0327 | 5.9893
5.5 | 0.3027 | 0.04076 | 0.034 | 7.4264
7 | 0.6757 | 0.02694 | 0.0251 | 25.0817
7.5 | 0.7557 | 0.02389 | 0.0246 | 31.6325
8 | 0.77 | 0.026 | 0.0262 | 29.6154
8.5 | 0.7476 | 0.02959 | 0.0301 | 25.2653
9 | 0.7205 | 0.03109 | 0.0389 | 23.1747
9.5 | 0.753 | 0.03327 | 0.0413 | 22.633
10 | 0.8036 | 0.03554 | 0.0424 | 22.6111
10.5 | 0.863 | 0.03845 | 0.0426 | 22.4447
11 | 0.9238 | 0.04238 | 0.0421 | 21.798
11.5 | 0.9368 | 0.04685 | 0.0444 | 19.9957
12 | 0.9546 | 0.05158 | 0.0458 | 18.5072
12.5 | 0.9695 | 0.05812 | 0.0466 | 16.681
13 | 0.9401 | 0.06523 | 0.0478 | 14.4121
13.5 | 0.901 | 0.07404 | 0.0469 | 12.1691
14 | 0.5731 | 0.14734 | 0.005 | 3.8896
14.5 | 0.5506 | 0.15642 | -0.0024 | 3.52
15.5 | 0.5705 | 0.1719 | -0.0101 | 3.3188
16 | 0.6311 | 0.18104 | -0.0076 | 3.486
16.5 | 0.5992 | 0.18606 | -0.0173 | 3.2205
17 | 0.6519 | 0.19611 | -0.0159 | 3.3242
17.5 | 0.6282 | 0.20013 | -0.0253 | 3.139

## 15. Re 100k Mach 0.50 (1)
BIGFOIL.COM POLAR EXPORT
GA 37-018
GA 37-018 |  |  |  | Cl Max: | 1.136 | at alpha= | 20 | deg
JavaFoil+Calcfoil stall+Eppler ext transition |  |  |  | L/D Max: | 29.709 | at alpha= | 6.5 | deg
Re: | 100000 |  |  | Cd Min: | 0.01706 | at alpha= | 0 | deg
Mach: | 0.5 |  |  | Cl=0 at alpha= | 0 | deg
|  |  |  | @ Cl=0.1, Cd= | 0.017368
|  |  |  | @ Cl=0.4, Cd= | 0.019398
|  |  |  | @ Cl=0.6, Cd= | 0.022232
alpha (deg) | Cl | Cd | Cm | Cl/Cd
-20 | -1.136 | 0.37346 | 0.024 | -3.043
-19.5 | -1.108 | 0.36604 | 0.023 | -3.028
-19 | -1.081 | 0.35426 | 0.023 | -3.051
-18.5 | -1.054 | 0.34581 | 0.022 | -3.047
-18 | -1.026 | 0.33745 | 0.021 | -3.041
-17.5 | -0.999 | 0.32673 | 0.021 | -3.057
-17 | -0.971 | 0.32207 | 0.02 | -3.016
-16.5 | -0.939 | 0.30234 | 0.018 | -3.107
-16 | -0.911 | 0.29593 | 0.017 | -3.079
-15.5 | -0.883 | 0.26385 | 0.017 | -3.348
-15 | -0.856 | 0.2588 | 0.016 | -3.307
-14.5 | -0.828 | 0.26306 | 0.016 | -3.147
-14 | -0.8 | 0.26669 | 0.015 | -3
-13.5 | -0.772 | 0.25055 | 0.015 | -3.081
-13 | -0.742 | 0.22667 | 0.013 | -3.273
-12.5 | -0.714 | 0.21793 | 0.012 | -3.276
-12 | -0.686 | 0.21329 | 0.011 | -3.215
-11.5 | -0.658 | 0.18673 | 0.011 | -3.523
-11 | -0.63 | 0.18328 | 0.011 | -3.435
-10.5 | -0.601 | 0.16955 | 0.009 | -3.542
-10 | -0.572 | 0.15544 | 0.008 | -3.68
-9.5 | -0.817 | 0.08943 | 0.008 | -9.136
-9 | -0.866 | 0.07796 | 0.009 | -11.112
-8.5 | -0.868 | 0.06889 | 0.009 | -12.595
-8 | -0.848 | 0.06197 | 0.008 | -13.681
-7.5 | -0.816 | 0.05716 | 0.008 | -14.273
-7 | -0.905 | 0.03114 | 0.015 | -29.079
-6.5 | -0.855 | 0.02833 | 0.014 | -30.201
-6 | -0.8 | 0.02656 | 0.013 | -30.13
-5.5 | -0.716 | 0.02367 | 0.011 | -30.256
-5 | -0.658 | 0.02228 | 0.01 | -29.532
-4.5 | -0.597 | 0.02216 | 0.009 | -26.945
-4 | -0.535 | 0.02116 | 0.008 | -25.275
-3.5 | -0.471 | 0.02025 | 0.007 | -23.288
-3 | -0.407 | 0.0195 | 0.006 | -20.848
-2.5 | -0.342 | 0.0188 | 0.005 | -18.185
-2 | -0.275 | 0.01829 | 0.004 | -15.021
-1.5 | -0.207 | 0.01785 | 0.003 | -11.589
-1 | -0.138 | 0.0175 | 0.002 | -7.911
-0.5 | -0.069 | 0.01726 | 0.001 | -4.027
0 | 0 | 0.01706 | 0 | 0
0.5 | 0.069 | 0.01726 | -0.001 | 4.027
1 | 0.138 | 0.0175 | -0.002 | 7.911
1.5 | 0.207 | 0.01785 | -0.003 | 11.589
2 | 0.275 | 0.01829 | -0.004 | 15.021
2.5 | 0.342 | 0.0188 | -0.005 | 18.185
3 | 0.407 | 0.01947 | -0.006 | 20.881
3.5 | 0.472 | 0.02021 | -0.007 | 23.333
4 | 0.535 | 0.02115 | -0.008 | 25.287
4.5 | 0.597 | 0.02217 | -0.009 | 26.932
5 | 0.658 | 0.02342 | -0.01 | 28.092
5.5 | 0.716 | 0.02478 | -0.011 | 28.909
6 | 0.8 | 0.02711 | -0.013 | 29.532
6.5 | 0.856 | 0.0288 | -0.014 | 29.709
7 | 0.906 | 0.03074 | -0.015 | 29.466
7.5 | 0.821 | 0.05584 | -0.009 | 14.696
8 | 0.848 | 0.06245 | -0.008 | 13.578
8.5 | 0.868 | 0.06761 | -0.009 | 12.833
9 | 0.866 | 0.07796 | -0.008 | 11.112
9.5 | 0.817 | 0.08943 | -0.008 | 9.136
10 | 0.572 | 0.15544 | -0.008 | 3.68
10.5 | 0.601 | 0.16934 | -0.009 | 3.546
11 | 0.63 | 0.18012 | -0.011 | 3.496
11.5 | 0.658 | 0.18361 | -0.011 | 3.582
12 | 0.686 | 0.20881 | -0.011 | 3.284
12.5 | 0.714 | 0.21847 | -0.012 | 3.267
13 | 0.742 | 0.22667 | -0.012 | 3.273
13.5 | 0.772 | 0.25053 | -0.014 | 3.082
14 | 0.8 | 0.2468 | -0.015 | 3.242
14.5 | 0.828 | 0.25892 | -0.016 | 3.198
15 | 0.856 | 0.25976 | -0.016 | 3.294
15.5 | 0.883 | 0.26806 | -0.017 | 3.295
16 | 0.911 | 0.29503 | -0.017 | 3.089
16.5 | 0.939 | 0.30214 | -0.018 | 3.109
17 | 0.971 | 0.32211 | -0.02 | 3.016
17.5 | 0.999 | 0.32832 | -0.021 | 3.042
18 | 1.026 | 0.33779 | -0.021 | 3.038
18.5 | 1.054 | 0.34875 | -0.022 | 3.021
19 | 1.081 | 0.35514 | -0.022 | 3.044
19.5 | 1.108 | 0.36602 | -0.023 | 3.028
20 | 1.136 | 0.37408 | -0.024 | 3.038

## 16. Re 100k Mach 0.50 (2)
BIGFOIL.COM POLAR EXPORT
GA 37-018
GA 37-018 |  |  |  | Cl Max: | 0.7607 | at alpha= | 20 | deg
XFOIL ncrit=9 |  |  |  | L/D Max: | 17.2998 | at alpha= | 8 | deg
Re: | 100000 |  |  | Cd Min: | 0.25805 | at alpha= | 20 | deg
Mach: | 0.5 |  |  | Cl=0 at alpha= | 2.9081 | deg
|  |  |  | @ Cl=0.1, Cd= | 0.045555
|  |  |  | @ Cl=0.4, Cd= | 0.042716
|  |  |  | @ Cl=0.6, Cd= | 0.035332
alpha (deg) | Cl | Cd | Cm | Cl/Cd
-20 | -0.7596 | 0.25748 | 0.0564 | -2.9501
-19.5 | -0.7446 | 0.2504 | 0.0499 | -2.9736
-19 | -0.7144 | 0.24132 | 0.0467 | -2.9604
-18.5 | -0.7127 | 0.23824 | 0.0381 | -2.9915
-18 | -0.6736 | 0.22563 | 0.0362 | -2.9854
-17.5 | -0.6621 | 0.22018 | 0.0298 | -3.0071
-17 | -0.6339 | 0.21018 | 0.0262 | -3.016
-16.5 | -0.6098 | 0.20251 | 0.0221 | -3.0112
-16 | -0.5971 | 0.1947 | 0.0164 | -3.0668
-15.5 | -0.5746 | 0.18741 | 0.0125 | -3.066
-15 | -0.5643 | 0.17908 | 0.0069 | -3.1511
-13.5 | -0.5532 | 0.13858 | -0.0164 | -3.9919
-13 | -0.5494 | 0.12717 | -0.0223 | -4.3202
-12.5 | -0.5691 | 0.1116 | -0.0316 | -5.0995
-12 | -0.6171 | 0.093 | -0.0435 | -6.6355
-11.5 | -0.6722 | 0.07717 | -0.0533 | -8.7106
-11 | -0.7195 | 0.06502 | -0.0595 | -11.0658
-10.5 | -0.7448 | 0.05603 | -0.0621 | -13.2929
-10 | -0.739 | 0.0497 | -0.0624 | -14.8692
-9.5 | -0.7247 | 0.04422 | -0.062 | -16.3885
-9 | -0.6904 | 0.04114 | -0.0596 | -16.7817
-8.5 | -0.6867 | 0.04037 | -0.0524 | -17.0102
-8 | -0.626 | 0.03624 | -0.0568 | -17.2737
-7.5 | -0.572 | 0.03441 | -0.0584 | -16.6231
-7 | -0.4816 | 0.03829 | -0.0576 | -12.5777
-6.5 | -0.3744 | 0.04413 | -0.0536 | -8.484
-6 | -0.2765 | 0.04732 | -0.0512 | -5.8432
-5.5 | -0.2268 | 0.04744 | -0.0481 | -4.7808
-5 | -0.1693 | 0.04743 | -0.0463 | -3.5695
-4.5 | -0.159 | 0.04617 | -0.0418 | -3.4438
-4 | -0.1096 | 0.04571 | -0.0403 | -2.3977
-3.5 | -0.0727 | 0.04503 | -0.0381 | -1.6145
-3 | -0.0069 | 0.04457 | -0.0384 | -0.15481
-2.5 | 0.0345 | 0.04418 | -0.0374 | 0.7809
-2 | 0.0537 | 0.04341 | -0.0334 | 1.237
-1.5 | 0.07 | 0.04341 | -0.0296 | 1.6125
-1 | 0.0817 | 0.04359 | -0.0246 | 1.8743
-0.5 | 0.0119 | 0.04316 | -0.0086 | 0.27572
0 | 0.0003 | 0.04444 | 0 | 0.0067507
0.5 | -0.012 | 0.04317 | 0.0086 | -0.27797
1 | -0.0819 | 0.04359 | 0.0247 | -1.8789
1.5 | -0.0694 | 0.04342 | 0.0295 | -1.5983
2 | -0.0532 | 0.0434 | 0.0334 | -1.2258
2.5 | -0.0342 | 0.04417 | 0.0373 | -0.77428
3 | 0.0077 | 0.04456 | 0.0383 | 0.1728
3.5 | 0.072 | 0.04504 | 0.0382 | 1.5986
4 | 0.109 | 0.04572 | 0.0404 | 2.3841
4.5 | 0.1527 | 0.04631 | 0.0423 | 3.2973
5 | 0.1696 | 0.04743 | 0.0463 | 3.5758
5.5 | 0.2275 | 0.0474 | 0.0481 | 4.7996
6 | 0.2772 | 0.04729 | 0.0512 | 5.8617
6.5 | 0.3757 | 0.04405 | 0.0535 | 8.5289
7 | 0.4839 | 0.03811 | 0.0575 | 12.6975
7.5 | 0.5724 | 0.03441 | 0.0583 | 16.6347
8 | 0.6266 | 0.03622 | 0.0567 | 17.2998
8.5 | 0.6878 | 0.04036 | 0.0522 | 17.0416
9 | 0.6914 | 0.04109 | 0.0595 | 16.8265
9.5 | 0.7256 | 0.04421 | 0.0619 | 16.4126
10 | 0.7403 | 0.04969 | 0.0623 | 14.8984
10.5 | 0.7454 | 0.05606 | 0.0619 | 13.2965
11 | 0.7204 | 0.06504 | 0.0593 | 11.0763
11.5 | 0.673 | 0.07723 | 0.0532 | 8.7142
12 | 0.6173 | 0.09312 | 0.0433 | 6.6291
13 | 0.5507 | 0.12717 | 0.0222 | 4.3304
13.5 | 0.5543 | 0.13865 | 0.0163 | 3.9978
14.5 | 0.5331 | 0.17045 | -0.0045 | 3.1276
15 | 0.5647 | 0.17914 | -0.0071 | 3.1523
15.5 | 0.5751 | 0.1875 | -0.0128 | 3.0672
16 | 0.5988 | 0.19495 | -0.0165 | 3.0716
16.5 | 0.611 | 0.20275 | -0.0224 | 3.0136
17 | 0.6352 | 0.21049 | -0.0264 | 3.0177
17.5 | 0.6613 | 0.22014 | -0.0303 | 3.004
18 | 0.6745 | 0.226 | -0.0365 | 2.9845
18.5 | 0.7137 | 0.2386 | -0.0384 | 2.9912
19 | 0.7156 | 0.2418 | -0.0469 | 2.9595
19.5 | 0.7457 | 0.25092 | -0.0501 | 2.9719
20 | 0.7607 | 0.25805 | -0.0568 | 2.9479

## 17. Re 250k Mach 0.00 (1)
BIGFOIL.COM POLAR EXPORT
GA 37-018
GA 37-018 |  |  |  | Cl Max: | 1.257 | at alpha= | 13 | deg
JavaFoil+Calcfoil stall+Eppler ext transition |  |  |  | L/D Max: | 59.457 | at alpha= | 6 | deg
Re: | 250000 |  |  | Cd Min: | 0.00996 | at alpha= | 0 | deg
Mach: | 0 |  |  | Cl=0 at alpha= | 0 | deg
|  |  |  | @ Cl=0.1, Cd= | 0.010042
|  |  |  | @ Cl=0.4, Cd= | 0.010521
|  |  |  | @ Cl=0.6, Cd= | 0.011513
alpha (deg) | Cl | Cd | Cm | Cl/Cd
-18 | -1.171 | 0.16184 | 0.015 | -7.235
-17.5 | -1.177 | 0.15301 | 0.014 | -7.692
-17 | -1.181 | 0.14408 | 0.014 | -8.199
-16.5 | -1.183 | 0.13623 | 0.014 | -8.687
-16 | -1.182 | 0.13044 | 0.014 | -9.063
-15.5 | -1.178 | 0.12388 | 0.013 | -9.509
-15 | -1.173 | 0.11539 | 0.013 | -10.163
-14.5 | -1.163 | 0.10889 | 0.013 | -10.679
-14 | -1.155 | 0.10169 | 0.014 | -11.358
-13.5 | -1.141 | 0.09518 | 0.014 | -11.983
-13 | -1.257 | 0.04595 | 0.022 | -27.344
-12.5 | -1.242 | 0.04143 | 0.021 | -29.98
-12 | -1.238 | 0.03463 | 0.021 | -35.766
-11.5 | -1.213 | 0.03197 | 0.021 | -37.95
-11 | -1.18 | 0.03014 | 0.02 | -39.16
-10.5 | -1.146 | 0.02795 | 0.019 | -40.979
-10 | -1.107 | 0.0264 | 0.018 | -41.922
-9.5 | -1.066 | 0.02489 | 0.017 | -42.812
-9 | -1.022 | 0.02355 | 0.017 | -43.386
-8.5 | -0.976 | 0.02228 | 0.016 | -43.794
-8 | -0.927 | 0.02119 | 0.015 | -43.766
-7.5 | -0.877 | 0.0196 | 0.014 | -44.759
-7 | -0.826 | 0.01866 | 0.013 | -44.247
-6.5 | -0.773 | 0.01776 | 0.012 | -43.487
-6 | -0.718 | 0.01208 | 0.011 | -59.457
-5.5 | -0.663 | 0.0122 | 0.01 | -54.319
-5 | -0.606 | 0.01151 | 0.01 | -52.669
-4.5 | -0.549 | 0.01154 | 0.009 | -47.532
-4 | -0.49 | 0.01132 | 0.008 | -43.309
-3.5 | -0.432 | 0.01087 | 0.007 | -39.735
-3 | -0.372 | 0.01032 | 0.006 | -36.078
-2.5 | -0.311 | 0.01027 | 0.005 | -30.319
-2 | -0.249 | 0.01017 | 0.004 | -24.498
-1.5 | -0.187 | 0.01047 | 0.003 | -17.852
-1 | -0.125 | 0.01015 | 0.002 | -12.271
-0.5 | -0.062 | 0.01002 | 0.001 | -6.22
0 | 0 | 0.00996 | 0 | 0
0.5 | 0.063 | 0.00996 | -0.001 | 6.312
1 | 0.126 | 0.0101 | -0.002 | 12.455
1.5 | 0.189 | 0.01041 | -0.003 | 18.128
2 | 0.251 | 0.01011 | -0.004 | 24.879
2.5 | 0.314 | 0.0102 | -0.005 | 30.804
3 | 0.376 | 0.01026 | -0.006 | 36.668
3.5 | 0.432 | 0.01087 | -0.007 | 39.735
4 | 0.49 | 0.01132 | -0.008 | 43.309
4.5 | 0.549 | 0.01154 | -0.009 | 47.532
5 | 0.606 | 0.01151 | -0.009 | 52.669
5.5 | 0.663 | 0.0122 | -0.01 | 54.319
6 | 0.718 | 0.01208 | -0.011 | 59.457
6.5 | 0.773 | 0.01776 | -0.012 | 43.487
7 | 0.826 | 0.01866 | -0.013 | 44.247
7.5 | 0.877 | 0.0196 | -0.014 | 44.759
8 | 0.927 | 0.02119 | -0.015 | 43.766
8.5 | 0.976 | 0.02228 | -0.016 | 43.794
9 | 1.022 | 0.02355 | -0.016 | 43.386
9.5 | 1.066 | 0.02489 | -0.017 | 42.812
10 | 1.107 | 0.0264 | -0.018 | 41.922
10.5 | 1.146 | 0.02795 | -0.019 | 40.979
11 | 1.18 | 0.03014 | -0.02 | 39.16
11.5 | 1.213 | 0.03197 | -0.02 | 37.95
12 | 1.238 | 0.03463 | -0.021 | 35.766
12.5 | 1.242 | 0.04143 | -0.021 | 29.98
13 | 1.257 | 0.04595 | -0.022 | 27.344
13.5 | 1.141 | 0.09518 | -0.014 | 11.983
14 | 1.155 | 0.10169 | -0.014 | 11.358
14.5 | 1.163 | 0.10889 | -0.013 | 10.679
15 | 1.173 | 0.11539 | -0.013 | 10.163
15.5 | 1.178 | 0.12388 | -0.013 | 9.509
16 | 1.182 | 0.13044 | -0.013 | 9.063
16.5 | 1.183 | 0.13623 | -0.014 | 8.687
17 | 1.181 | 0.14408 | -0.014 | 8.199
17.5 | 1.177 | 0.15301 | -0.014 | 7.692
18 | 1.171 | 0.16184 | -0.015 | 7.235

## 18. Re 250k Mach 0.00 (2)
BIGFOIL.COM POLAR EXPORT
GA 37-018
GA 37-018 |  |  |  | Cl Max: | 1.0888 | at alpha= | 15 | deg
XFOIL ncrit=9 |  |  |  | L/D Max: | 57.1988 | at alpha= | 7 | deg
Re: | 250000 |  |  | Cd Min: | 0.22013 | at alpha= | 20 | deg
Mach: | 0 |  |  | Cl=0 at alpha= | 0 | deg
|  |  |  | @ Cl=0.1, Cd= | 0.01362
|  |  |  | @ Cl=0.4, Cd= | 0.014291
|  |  |  | @ Cl=0.6, Cd= | 0.013466
alpha (deg) | Cl | Cd | Cm | Cl/Cd
-20 | -0.7135 | 0.21968 | 0.04 | -3.2479
-19.5 | -0.6928 | 0.21459 | 0.0373 | -3.2285
-19 | -0.7026 | 0.20307 | 0.0281 | -3.4599
-18.5 | -0.6736 | 0.19878 | 0.0272 | -3.3887
-18 | -0.8149 | 0.13979 | -0.0027 | -5.8295
-17.5 | -0.927 | 0.10742 | -0.0225 | -8.6297
-17 | -1.0078 | 0.0873 | -0.0332 | -11.5441
-16.5 | -1.0527 | 0.07493 | -0.0379 | -14.0491
-16 | -1.0755 | 0.06632 | -0.04 | -16.2168
-15.5 | -1.0865 | 0.05952 | -0.0407 | -18.2544
-15 | -1.0864 | 0.05383 | -0.0406 | -20.1821
-14.5 | -1.085 | 0.04898 | -0.04 | -22.1519
-14 | -1.0522 | 0.04555 | -0.0394 | -23.0999
-13.5 | -1.0223 | 0.0428 | -0.0388 | -23.8855
-13 | -0.9921 | 0.04015 | -0.038 | -24.7098
-12.5 | -0.9535 | 0.03792 | -0.037 | -25.145
-12 | -0.9221 | 0.03577 | -0.0361 | -25.7786
-11.5 | -0.8904 | 0.03363 | -0.0349 | -26.4764
-11 | -0.8624 | 0.0314 | -0.0337 | -27.465
-10.5 | -0.8374 | 0.02903 | -0.0324 | -28.846
-10 | -0.8122 | 0.02672 | -0.0315 | -30.3967
-9.5 | -0.7848 | 0.02409 | -0.0322 | -32.5778
-9 | -0.7492 | 0.02124 | -0.0342 | -35.2731
-8.5 | -0.7509 | 0.01907 | -0.0278 | -39.376
-8 | -0.7621 | 0.01694 | -0.0191 | -44.9882
-7.5 | -0.7709 | 0.01485 | -0.0099 | -51.9125
-7 | -0.7595 | 0.01328 | -0.0034 | -57.1913
-6.5 | -0.7159 | 0.01316 | -0.0012 | -54.3997
-6 | -0.6665 | 0.01323 | 0 | -50.3779
-5.5 | -0.615 | 0.0134 | 0.001 | -45.8955
-5 | -0.5634 | 0.01365 | 0.0021 | -41.2747
-4.5 | -0.5086 | 0.01384 | 0.0025 | -36.7486
-4 | -0.4535 | 0.01416 | 0.003 | -32.0268
-3.5 | -0.3964 | 0.0143 | 0.0032 | -27.7203
-3 | -0.3412 | 0.01407 | 0.0028 | -24.2502
-2.5 | -0.284 | 0.01399 | 0.0026 | -20.3002
-2 | -0.2283 | 0.01385 | 0.0021 | -16.4838
-1.5 | -0.171 | 0.01373 | 0.0017 | -12.4545
-1 | -0.1141 | 0.01364 | 0.0011 | -8.3651
-0.5 | -0.0572 | 0.01356 | 0.0006 | -4.2183
0 | 0 | 0.01358 | 0 | 0
0.5 | 0.0572 | 0.01356 | -0.0006 | 4.2183
1 | 0.1141 | 0.01364 | -0.0011 | 8.3651
1.5 | 0.171 | 0.01373 | -0.0017 | 12.4545
2 | 0.2283 | 0.01385 | -0.0021 | 16.4838
2.5 | 0.284 | 0.01399 | -0.0026 | 20.3002
3 | 0.3412 | 0.01407 | -0.0028 | 24.2502
3.5 | 0.3964 | 0.0143 | -0.0032 | 27.7203
4 | 0.4536 | 0.01416 | -0.003 | 32.0339
4.5 | 0.5086 | 0.01384 | -0.0025 | 36.7486
5 | 0.5634 | 0.01365 | -0.0021 | 41.2747
5.5 | 0.615 | 0.01339 | -0.001 | 45.9298
6 | 0.6665 | 0.01323 | 0 | 50.3779
6.5 | 0.7159 | 0.01316 | 0.0012 | 54.3997
7 | 0.7596 | 0.01328 | 0.0034 | 57.1988
7.5 | 0.7709 | 0.01486 | 0.0099 | 51.8775
8 | 0.7622 | 0.01694 | 0.019 | 44.9941
8.5 | 0.7511 | 0.01907 | 0.0277 | 39.3865
9 | 0.7499 | 0.02123 | 0.0342 | 35.3227
9.5 | 0.7853 | 0.02409 | 0.0321 | 32.5986
10 | 0.8128 | 0.02671 | 0.0315 | 30.4306
10.5 | 0.8379 | 0.02902 | 0.0323 | 28.8732
11 | 0.8632 | 0.03137 | 0.0336 | 27.5167
11.5 | 0.8912 | 0.0336 | 0.0348 | 26.5238
12 | 0.9231 | 0.03573 | 0.036 | 25.8354
12.5 | 0.9544 | 0.0379 | 0.0369 | 25.1821
13 | 0.993 | 0.04013 | 0.0379 | 24.7446
13.5 | 1.024 | 0.04277 | 0.0387 | 23.942
14 | 1.0536 | 0.0455 | 0.0393 | 23.156
14.5 | 1.0842 | 0.049 | 0.0399 | 22.1265
15 | 1.0888 | 0.05378 | 0.0405 | 20.2454
15.5 | 1.0877 | 0.05944 | 0.0406 | 18.2991
16 | 1.0765 | 0.06634 | 0.0399 | 16.227
16.5 | 1.053 | 0.07507 | 0.0378 | 14.0269
17 | 1.0078 | 0.0875 | 0.033 | 11.5177
17.5 | 0.9278 | 0.10751 | 0.0223 | 8.6299
18 | 0.8196 | 0.13901 | 0.0031 | 5.896
18.5 | 0.6748 | 0.1991 | -0.0274 | 3.3893
19 | 0.7043 | 0.20332 | -0.0281 | 3.464
19.5 | 0.6938 | 0.21504 | -0.0374 | 3.2264
20 | 0.715 | 0.22013 | -0.0402 | 3.2481

## 19. Re 250k Mach 0.10 (1)
BIGFOIL.COM POLAR EXPORT
GA 37-018
GA 37-018 |  |  |  | Cl Max: | 1.235 | at alpha= | 12 | deg
JavaFoil+Calcfoil stall+Eppler ext transition |  |  |  | L/D Max: | 59.204 | at alpha= | 6 | deg
Re: | 250000 |  |  | Cd Min: | 0.01006 | at alpha= | 0 | deg
Mach: | 0.1 |  |  | Cl=0 at alpha= | 0 | deg
|  |  |  | @ Cl=0.1, Cd= | 0.010066
|  |  |  | @ Cl=0.4, Cd= | 0.010758
|  |  |  | @ Cl=0.6, Cd= | 0.011622
alpha (deg) | Cl | Cd | Cm | Cl/Cd
-17 | -1.159 | 0.14696 | 0.014 | -7.887
-16.5 | -1.164 | 0.13797 | 0.014 | -8.439
-16 | -1.166 | 0.13178 | 0.013 | -8.848
-15.5 | -1.164 | 0.12532 | 0.013 | -9.292
-15 | -1.161 | 0.11812 | 0.013 | -9.828
-14.5 | -1.154 | 0.11167 | 0.013 | -10.335
-14 | -1.146 | 0.10316 | 0.013 | -11.111
-13.5 | -1.134 | 0.0967 | 0.014 | -11.728
-13 | -1.13 | 0.08648 | 0.015 | -13.068
-12.5 | -1.105 | 0.08343 | 0.014 | -13.25
-12 | -1.235 | 0.0355 | 0.021 | -34.797
-11.5 | -1.213 | 0.03251 | 0.021 | -37.3
-11 | -1.181 | 0.03062 | 0.02 | -38.56
-10.5 | -1.147 | 0.02835 | 0.019 | -40.464
-10 | -1.109 | 0.0267 | 0.018 | -41.537
-9.5 | -1.068 | 0.02514 | 0.017 | -42.498
-9 | -1.025 | 0.0237 | 0.017 | -43.252
-8.5 | -0.979 | 0.02247 | 0.016 | -43.574
-8 | -0.931 | 0.02135 | 0.015 | -43.59
-7.5 | -0.881 | 0.01979 | 0.014 | -44.497
-7 | -0.829 | 0.01879 | 0.013 | -44.12
-6.5 | -0.776 | 0.0179 | 0.012 | -43.334
-6 | -0.721 | 0.01217 | 0.011 | -59.204
-5.5 | -0.665 | 0.01201 | 0.011 | -55.41
-5 | -0.609 | 0.01162 | 0.01 | -52.378
-4.5 | -0.551 | 0.01163 | 0.009 | -47.368
-4 | -0.492 | 0.01135 | 0.008 | -43.387
-3.5 | -0.434 | 0.01091 | 0.007 | -39.774
-3 | -0.374 | 0.01073 | 0.006 | -34.885
-2.5 | -0.313 | 0.01025 | 0.005 | -30.531
-2 | -0.25 | 0.0102 | 0.004 | -24.536
-1.5 | -0.188 | 0.01046 | 0.003 | -17.949
-1 | -0.125 | 0.01012 | 0.002 | -12.369
-0.5 | -0.063 | 0.01011 | 0.001 | -6.191
0 | 0 | 0.01006 | 0 | 0
0.5 | 0.063 | 0.01006 | -0.001 | 6.283
1 | 0.126 | 0.01007 | -0.002 | 12.555
1.5 | 0.19 | 0.0104 | -0.003 | 18.227
2 | 0.253 | 0.01014 | -0.004 | 24.921
2.5 | 0.316 | 0.01018 | -0.005 | 31.021
3 | 0.378 | 0.01066 | -0.006 | 35.453
3.5 | 0.434 | 0.01091 | -0.007 | 39.774
4 | 0.492 | 0.01135 | -0.008 | 43.387
4.5 | 0.551 | 0.01163 | -0.009 | 47.368
5 | 0.609 | 0.01162 | -0.01 | 52.378
5.5 | 0.665 | 0.01201 | -0.01 | 55.41
6 | 0.721 | 0.01217 | -0.011 | 59.204
6.5 | 0.776 | 0.0179 | -0.012 | 43.334
7 | 0.829 | 0.01879 | -0.013 | 44.12
7.5 | 0.881 | 0.01979 | -0.014 | 44.497
8 | 0.931 | 0.02135 | -0.015 | 43.59
8.5 | 0.979 | 0.02247 | -0.016 | 43.574
9 | 1.025 | 0.0237 | -0.017 | 43.252
9.5 | 1.068 | 0.02514 | -0.017 | 42.498
10 | 1.109 | 0.0267 | -0.018 | 41.537
10.5 | 1.147 | 0.02835 | -0.019 | 40.464
11 | 1.181 | 0.03062 | -0.02 | 38.56
11.5 | 1.213 | 0.03251 | -0.02 | 37.3
12 | 1.235 | 0.0355 | -0.021 | 34.797
12.5 | 1.105 | 0.08343 | -0.014 | 13.25
13 | 1.13 | 0.08648 | -0.015 | 13.068
13.5 | 1.134 | 0.0967 | -0.013 | 11.728
14 | 1.146 | 0.10316 | -0.013 | 11.111
14.5 | 1.154 | 0.11167 | -0.013 | 10.335
15 | 1.161 | 0.11812 | -0.013 | 9.828
15.5 | 1.164 | 0.12532 | -0.013 | 9.292
16 | 1.166 | 0.13178 | -0.013 | 8.848
16.5 | 1.164 | 0.13797 | -0.014 | 8.439
17 | 1.159 | 0.14696 | -0.014 | 7.887

## 20. Re 250k Mach 0.10 (2)
BIGFOIL.COM POLAR EXPORT
GA 37-018
GA 37-018 |  |  |  | Cl Max: | 1.0746 | at alpha= | 15 | deg
XFOIL ncrit=9 |  |  |  | L/D Max: | 56.988 | at alpha= | 7 | deg
Re: | 250000 |  |  | Cd Min: | 0.21555 | at alpha= | -19.5 | deg
Mach: | 0.1 |  |  | Cl=0 at alpha= | 0 | deg
|  |  |  | @ Cl=0.1, Cd= | 0.013697
|  |  |  | @ Cl=0.4, Cd= | 0.014396
|  |  |  | @ Cl=0.6, Cd= | 0.20237
alpha (deg) | Cl | Cd | Cm | Cl/Cd
-19.5 | -0.6937 | 0.21555 | 0.0378 | -3.2183
-19 | -0.7031 | 0.20418 | 0.0285 | -3.4435
-18.5 | -0.6737 | 0.19979 | 0.0277 | -3.372
-17.5 | -0.8676 | 0.11994 | -0.0152 | -7.2336
-17 | -0.958 | 0.09575 | -0.0295 | -10.0052
-16.5 | -1.0144 | 0.08075 | -0.0365 | -12.5622
-16 | -1.0472 | 0.07043 | -0.0399 | -14.8687
-15.5 | -1.0657 | 0.06255 | -0.0414 | -17.0376
-15 | -1.0723 | 0.05611 | -0.0416 | -19.1107
-14.5 | -1.0751 | 0.05071 | -0.0412 | -21.2009
-14 | -1.0505 | 0.04671 | -0.0405 | -22.4898
-13.5 | -1.0206 | 0.04382 | -0.0399 | -23.2907
-13 | -0.9911 | 0.04101 | -0.0391 | -24.1673
-12.5 | -0.9544 | 0.03857 | -0.038 | -24.7446
-12 | -0.9213 | 0.03641 | -0.0371 | -25.3035
-11.5 | -0.89 | 0.03423 | -0.036 | -26.0006
-11 | -0.8604 | 0.032 | -0.0347 | -26.8875
-10.5 | -0.8339 | 0.02967 | -0.0334 | -28.1058
-10 | -0.8095 | 0.02725 | -0.0325 | -29.7064
-9.5 | -0.7824 | 0.02459 | -0.0331 | -31.8178
-9 | -0.7452 | 0.02173 | -0.0354 | -34.2936
-8.5 | -0.7462 | 0.01949 | -0.0291 | -38.2863
-8 | -0.7556 | 0.01725 | -0.021 | -43.8029
-7 | -0.7624 | 0.01338 | -0.0039 | -56.9806
-6.5 | -0.7197 | 0.01321 | -0.0015 | -54.4815
-6 | -0.6704 | 0.01327 | -0.0002 | -50.52
-5 | -0.5661 | 0.01372 | 0.0019 | -41.2609
-4.5 | -0.511 | 0.01392 | 0.0024 | -36.7098
-4 | -0.4555 | 0.01424 | 0.0029 | -31.9874
-3.5 | -0.3985 | 0.0144 | 0.0032 | -27.6736
-3 | -0.3432 | 0.01416 | 0.0028 | -24.2373
-2.5 | -0.2855 | 0.01406 | 0.0025 | -20.3058
-2 | -0.2293 | 0.01392 | 0.0021 | -16.4727
-1.5 | -0.172 | 0.0138 | 0.0017 | -12.4638
-1 | -0.1146 | 0.01371 | 0.0011 | -8.3589
-0.5 | -0.0576 | 0.01363 | 0.0006 | -4.226
0 | 0 | 0.01364 | 0 | 0
0.5 | 0.0576 | 0.01363 | -0.0006 | 4.226
1 | 0.1146 | 0.01372 | -0.0011 | 8.3528
1.5 | 0.172 | 0.0138 | -0.0017 | 12.4638
2 | 0.2293 | 0.01392 | -0.0021 | 16.4727
2.5 | 0.2855 | 0.01406 | -0.0025 | 20.3058
3 | 0.3433 | 0.01416 | -0.0028 | 24.2444
3.5 | 0.3985 | 0.0144 | -0.0032 | 27.6736
4 | 0.4555 | 0.01424 | -0.0029 | 31.9874
4.5 | 0.5111 | 0.01392 | -0.0024 | 36.717
5 | 0.5661 | 0.01372 | -0.0019 | 41.2609
6 | 0.6705 | 0.01327 | 0.0002 | 50.5275
6.5 | 0.7198 | 0.01321 | 0.0015 | 54.489
7 | 0.7625 | 0.01338 | 0.0039 | 56.988
8 | 0.7558 | 0.01725 | 0.0209 | 43.8145
8.5 | 0.7464 | 0.01949 | 0.0291 | 38.2966
9 | 0.7459 | 0.02171 | 0.0353 | 34.3574
9.5 | 0.7828 | 0.02459 | 0.033 | 31.8341
10 | 0.8102 | 0.02724 | 0.0324 | 29.743
10.5 | 0.8344 | 0.02967 | 0.0334 | 28.1227
11 | 0.8612 | 0.03197 | 0.0346 | 26.9378
11.5 | 0.8909 | 0.0342 | 0.0359 | 26.0497
12 | 0.9223 | 0.03638 | 0.037 | 25.3518
12.5 | 0.9555 | 0.03854 | 0.0379 | 24.7924
13 | 0.9921 | 0.04099 | 0.039 | 24.2035
13.5 | 1.0224 | 0.04379 | 0.0398 | 23.3478
14 | 1.0524 | 0.04665 | 0.0404 | 22.5595
14.5 | 1.0744 | 0.05074 | 0.0411 | 21.1746
15 | 1.0746 | 0.05606 | 0.0415 | 19.1687
15.5 | 1.0669 | 0.06247 | 0.0412 | 17.0786
16 | 1.0482 | 0.07047 | 0.0397 | 14.8744
16.5 | 1.0148 | 0.08088 | 0.0363 | 12.547
17 | 0.9583 | 0.09593 | 0.0293 | 9.9896
17.5 | 0.8666 | 0.12041 | 0.0147 | 7.1971
18.5 | 0.5022 | 0.18353 | -0.0259 | 2.7363
19 | 0.5229 | 0.18826 | -0.0282 | 2.7775
19.5 | 0.52 | 0.19648 | -0.0341 | 2.6466
20 | 0.5316 | 0.20237 | -0.0379 | 2.6269

## 21. Re 250k Mach 0.25 (1)
BIGFOIL.COM POLAR EXPORT
GA 37-018
GA 37-018 |  |  |  | Cl Max: | 1.192 | at alpha= | 11.5 | deg
JavaFoil+Calcfoil stall+Eppler ext transition |  |  |  | L/D Max: | 56.651 | at alpha= | 6 | deg
Re: | 250000 |  |  | Cd Min: | 0.01013 | at alpha= | 0 | deg
Mach: | 0.25 |  |  | Cl=0 at alpha= | 0 | deg
|  |  |  | @ Cl=0.1, Cd= | 0.010145
|  |  |  | @ Cl=0.4, Cd= | 0.011093
|  |  |  | @ Cl=0.6, Cd= | 0.012226
alpha (deg) | Cl | Cd | Cm | Cl/Cd
-16.5 | -0.999 | 0.15187 | 0.013 | -6.581
-16 | -1.027 | 0.14409 | 0.013 | -7.126
-15.5 | -1.049 | 0.1355 | 0.013 | -7.743
-15 | -1.066 | 0.12502 | 0.012 | -8.526
-14.5 | -1.078 | 0.11717 | 0.012 | -9.2
-14 | -1.085 | 0.11016 | 0.012 | -9.853
-13.5 | -1.086 | 0.10356 | 0.012 | -10.491
-13 | -1.083 | 0.09593 | 0.012 | -11.289
-12.5 | -1.075 | 0.09089 | 0.012 | -11.83
-12 | -1.065 | 0.08376 | 0.013 | -12.718
-11.5 | -1.192 | 0.0375 | 0.021 | -31.78
-11 | -1.178 | 0.03325 | 0.02 | -35.428
-10.5 | -1.151 | 0.03081 | 0.019 | -37.35
-10 | -1.118 | 0.02869 | 0.019 | -38.96
-9.5 | -1.08 | 0.02686 | 0.018 | -40.221
-9 | -1.039 | 0.02533 | 0.017 | -41.029
-8.5 | -0.995 | 0.02381 | 0.016 | -41.8
-8 | -0.948 | 0.02259 | 0.015 | -41.959
-7.5 | -0.898 | 0.02079 | 0.014 | -43.209
-7 | -0.846 | 0.01971 | 0.014 | -42.951
-6.5 | -0.793 | 0.01865 | 0.013 | -42.501
-6 | -0.736 | 0.01267 | 0.012 | -58.119
-5.5 | -0.68 | 0.01276 | 0.011 | -53.309
-5 | -0.623 | 0.01198 | 0.01 | -51.964
-4.5 | -0.564 | 0.01166 | 0.009 | -48.352
-4 | -0.504 | 0.01168 | 0.008 | -43.124
-3.5 | -0.443 | 0.01141 | 0.007 | -38.847
-3 | -0.382 | 0.01096 | 0.006 | -34.874
-2.5 | -0.321 | 0.01075 | 0.005 | -29.887
-2 | -0.257 | 0.0103 | 0.004 | -24.975
-1.5 | -0.193 | 0.01054 | 0.003 | -18.313
-1 | -0.129 | 0.01021 | 0.002 | -12.606
-0.5 | -0.064 | 0.0102 | 0.001 | -6.309
0 | 0 | 0.01013 | 0 | 0
0.5 | 0.065 | 0.01014 | -0.001 | 6.404
1 | 0.13 | 0.01015 | -0.002 | 12.799
1.5 | 0.195 | 0.01048 | -0.003 | 18.596
2 | 0.26 | 0.01024 | -0.004 | 25.373
2.5 | 0.321 | 0.01075 | -0.005 | 29.887
3 | 0.382 | 0.01096 | -0.006 | 34.874
3.5 | 0.443 | 0.01141 | -0.007 | 38.847
4 | 0.504 | 0.01168 | -0.008 | 43.124
4.5 | 0.564 | 0.012 | -0.009 | 46.975
5 | 0.623 | 0.01237 | -0.01 | 50.337
5.5 | 0.68 | 0.01276 | -0.011 | 53.309
6 | 0.736 | 0.013 | -0.012 | 56.651
6.5 | 0.793 | 0.01865 | -0.012 | 42.501
7 | 0.846 | 0.01971 | -0.013 | 42.951
7.5 | 0.898 | 0.02079 | -0.014 | 43.209
8 | 0.948 | 0.02259 | -0.015 | 41.959
8.5 | 0.995 | 0.02381 | -0.016 | 41.8
9 | 1.039 | 0.02533 | -0.017 | 41.029
9.5 | 1.08 | 0.02686 | -0.018 | 40.221
10 | 1.118 | 0.02869 | -0.019 | 38.96
10.5 | 1.151 | 0.03081 | -0.019 | 37.35
11 | 1.178 | 0.03325 | -0.02 | 35.428
11.5 | 1.192 | 0.0375 | -0.021 | 31.78
12 | 1.065 | 0.08376 | -0.013 | 12.718
12.5 | 1.075 | 0.09089 | -0.012 | 11.83
13 | 1.083 | 0.09593 | -0.012 | 11.289
13.5 | 1.086 | 0.10356 | -0.012 | 10.491
14 | 1.085 | 0.11016 | -0.012 | 9.853
14.5 | 1.078 | 0.11717 | -0.012 | 9.2
15 | 1.066 | 0.12502 | -0.012 | 8.526
15.5 | 1.049 | 0.1355 | -0.012 | 7.743
16 | 1.027 | 0.14409 | -0.013 | 7.126
16.5 | 0.999 | 0.15187 | -0.013 | 6.581

## 22. Re 250k Mach 0.25 (2)
BIGFOIL.COM POLAR EXPORT
GA 37-018
GA 37-018 |  |  |  | Cl Max: | 1.01 | at alpha= | 14 | deg
XFOIL ncrit=9 |  |  |  | L/D Max: | 54.4469 | at alpha= | 6.5 | deg
Re: | 250000 |  |  | Cd Min: | 0.2106 | at alpha= | 19 | deg
Mach: | 0.25 |  |  | Cl=0 at alpha= | 0 | deg
|  |  |  | @ Cl=0.1, Cd= | 0.014098
|  |  |  | @ Cl=0.4, Cd= | 0.014824
|  |  |  | @ Cl=0.6, Cd= | 0.013947
alpha (deg) | Cl | Cd | Cm | Cl/Cd
-19 | -0.7068 | 0.21027 | 0.0312 | -3.3614
-18.5 | -0.6753 | 0.20518 | 0.0304 | -3.2913
-18 | -0.6571 | 0.19885 | 0.0268 | -3.3045
-17.5 | -0.6606 | 0.18801 | 0.0191 | -3.5136
-16.5 | -0.8402 | 0.11371 | -0.0209 | -7.389
-16 | -0.8952 | 0.09598 | -0.0316 | -9.3269
-15.5 | -0.9403 | 0.08212 | -0.0388 | -11.4503
-15 | -0.9722 | 0.07134 | -0.0429 | -13.6277
-14.5 | -1.0031 | 0.06212 | -0.0454 | -16.1478
-14 | -1.0076 | 0.05542 | -0.0458 | -18.1812
-13.5 | -0.9936 | 0.0508 | -0.0455 | -19.5591
-13 | -0.976 | 0.04659 | -0.0448 | -20.9487
-12.5 | -0.9542 | 0.04278 | -0.0437 | -22.3048
-12 | -0.9171 | 0.04005 | -0.0425 | -22.8989
-11.5 | -0.8853 | 0.03751 | -0.0414 | -23.6017
-11 | -0.8508 | 0.0352 | -0.0399 | -24.1705
-10.5 | -0.8206 | 0.03284 | -0.0388 | -24.9878
-10 | -0.7945 | 0.03025 | -0.0376 | -26.2645
-9.5 | -0.7654 | 0.02745 | -0.0382 | -27.8834
-9 | -0.7264 | 0.02444 | -0.0407 | -29.7218
-8.5 | -0.7232 | 0.02194 | -0.0356 | -32.9626
-8 | -0.7287 | 0.01932 | -0.0289 | -37.7174
-7.5 | -0.7444 | 0.01675 | -0.02 | -44.4418
-7 | -0.7604 | 0.01447 | -0.0097 | -52.5501
-6.5 | -0.7383 | 0.01356 | -0.0039 | -54.4469
-6 | -0.6905 | 0.01358 | -0.0016 | -50.8468
-5.5 | -0.6387 | 0.01372 | -0.0001 | -46.5525
-5 | -0.5824 | 0.01405 | 0.0009 | -41.452
-4.5 | -0.5258 | 0.01434 | 0.0018 | -36.6667
-4 | -0.4678 | 0.01469 | 0.0024 | -31.8448
-3.5 | -0.41 | 0.01485 | 0.0028 | -27.6094
-3 | -0.3522 | 0.0147 | 0.0027 | -23.9592
-2.5 | -0.2942 | 0.01446 | 0.0023 | -20.3458
-2 | -0.2351 | 0.01438 | 0.0021 | -16.3491
-1.5 | -0.1776 | 0.0142 | 0.0016 | -12.507
-1 | -0.1177 | 0.01411 | 0.0012 | -8.3416
-0.5 | -0.0591 | 0.01407 | 0.0005 | -4.2004
0 | 0 | 0.01399 | 0 | 0
0.5 | 0.0591 | 0.01407 | -0.0005 | 4.2004
1 | 0.1177 | 0.01411 | -0.0012 | 8.3416
1.5 | 0.1777 | 0.0142 | -0.0016 | 12.5141
2 | 0.2351 | 0.01438 | -0.0021 | 16.3491
2.5 | 0.2943 | 0.01447 | -0.0023 | 20.3386
3 | 0.3522 | 0.0147 | -0.0027 | 23.9592
3.5 | 0.4101 | 0.01485 | -0.0028 | 27.6162
4 | 0.4678 | 0.01469 | -0.0024 | 31.8448
4.5 | 0.5259 | 0.01434 | -0.0018 | 36.6736
5 | 0.5825 | 0.01405 | -0.0009 | 41.4591
5.5 | 0.6387 | 0.01372 | 0.0001 | 46.5525
6 | 0.6906 | 0.01358 | 0.0015 | 50.8542
6.5 | 0.7383 | 0.01356 | 0.0039 | 54.4469
7 | 0.7605 | 0.01447 | 0.0097 | 52.557
7.5 | 0.7445 | 0.01676 | 0.02 | 44.4212
8 | 0.7289 | 0.01932 | 0.0288 | 37.7277
8.5 | 0.7234 | 0.02194 | 0.0355 | 32.9717
9 | 0.727 | 0.02442 | 0.0406 | 29.7707
9.5 | 0.766 | 0.02745 | 0.0381 | 27.9053
10 | 0.7955 | 0.03022 | 0.0375 | 26.3236
10.5 | 0.8213 | 0.03282 | 0.0386 | 25.0244
11 | 0.8518 | 0.03516 | 0.0398 | 24.2264
11.5 | 0.8864 | 0.03747 | 0.0413 | 23.6563
12 | 0.9183 | 0.04002 | 0.0424 | 22.946
12.5 | 0.9549 | 0.04278 | 0.0436 | 22.3212
13 | 0.9771 | 0.04658 | 0.0447 | 20.9768
13.5 | 0.9946 | 0.05084 | 0.0454 | 19.5633
14 | 1.01 | 0.05535 | 0.0457 | 18.2475
14.5 | 1.0019 | 0.06222 | 0.0452 | 16.1025
15 | 0.9754 | 0.07115 | 0.0429 | 13.7091
15.5 | 0.9407 | 0.08218 | 0.0385 | 11.4468
16 | 0.8958 | 0.09607 | 0.0314 | 9.3245
16.5 | 0.842 | 0.11362 | 0.0209 | 7.4107
17.5 | 0.6633 | 0.18789 | -0.0189 | 3.5303
18 | 0.6582 | 0.19913 | -0.027 | 3.3054
18.5 | 0.6764 | 0.20552 | -0.0306 | 3.2912
19 | 0.7086 | 0.2106 | -0.0312 | 3.3647

## 23. Re 250k Mach 0.50 (1)
BIGFOIL.COM POLAR EXPORT
GA 37-018
GA 37-018 |  |  |  | Cl Max: | 1.138 | at alpha= | 20 | deg
JavaFoil+Calcfoil stall+Eppler ext transition |  |  |  | L/D Max: | 48.339 | at alpha= | 5.5 | deg
Re: | 250000 |  |  | Cd Min: | 0.01091 | at alpha= | 0 | deg
Mach: | 0.5 |  |  | Cl=0 at alpha= | 0 | deg
|  |  |  | @ Cl=0.1, Cd= | 0.011379
|  |  |  | @ Cl=0.4, Cd= | 0.012213
|  |  |  | @ Cl=0.6, Cd= | 0.013702
alpha (deg) | Cl | Cd | Cm | Cl/Cd
-20 | -1.138 | 0.28155 | 0.024 | -4.04
-19.5 | -1.109 | 0.27407 | 0.023 | -4.045
-19 | -1.081 | 0.26391 | 0.023 | -4.097
-18.5 | -1.054 | 0.25958 | 0.022 | -4.06
-18 | -1.026 | 0.2494 | 0.022 | -4.115
-17.5 | -0.999 | 0.24795 | 0.021 | -4.029
-17 | -0.972 | 0.23843 | 0.02 | -4.075
-16.5 | -0.941 | 0.2346 | 0.019 | -4.01
-16 | -0.912 | 0.22433 | 0.018 | -4.065
-15.5 | -0.884 | 0.20083 | 0.017 | -4.401
-15 | -0.856 | 0.20104 | 0.016 | -4.258
-14.5 | -0.828 | 0.19625 | 0.016 | -4.219
-14 | -0.8 | 0.1935 | 0.015 | -4.135
-13.5 | -0.772 | 0.18846 | 0.015 | -4.097
-13 | -0.742 | 0.16867 | 0.013 | -4.399
-12.5 | -0.714 | 0.1608 | 0.012 | -4.44
-12 | -0.686 | 0.16097 | 0.011 | -4.26
-11.5 | -0.658 | 0.13959 | 0.011 | -4.712
-11 | -0.63 | 0.13629 | 0.011 | -4.62
-10.5 | -0.601 | 0.12601 | 0.009 | -4.766
-10 | -0.572 | 0.09252 | 0.008 | -6.184
-9.5 | -0.817 | 0.07629 | 0.008 | -10.715
-9 | -0.869 | 0.06758 | 0.01 | -12.853
-8.5 | -1.009 | 0.03185 | 0.018 | -31.692
-8 | -0.991 | 0.02909 | 0.017 | -34.074
-7.5 | -0.957 | 0.02696 | 0.016 | -35.48
-7 | -0.912 | 0.0252 | 0.015 | -36.209
-6.5 | -0.861 | 0.02292 | 0.014 | -37.575
-6 | -0.806 | 0.02149 | 0.013 | -37.497
-5.5 | -0.742 | 0.01463 | 0.012 | -50.708
-5 | -0.681 | 0.01377 | 0.011 | -49.482
-4.5 | -0.618 | 0.01355 | 0.01 | -45.639
-4 | -0.553 | 0.01301 | 0.009 | -42.526
-3.5 | -0.487 | 0.01293 | 0.008 | -37.684
-3 | -0.42 | 0.01258 | 0.007 | -33.392
-2.5 | -0.353 | 0.01201 | 0.006 | -29.366
-2 | -0.283 | 0.01178 | 0.004 | -24.042
-1.5 | -0.213 | 0.01159 | 0.003 | -18.387
-1 | -0.143 | 0.01144 | 0.002 | -12.464
-0.5 | -0.072 | 0.01134 | 0.001 | -6.316
0 | 0 | 0.01091 | 0 | 0
0.5 | 0.072 | 0.01134 | -0.001 | 6.316
1 | 0.143 | 0.01144 | -0.002 | 12.464
1.5 | 0.213 | 0.01159 | -0.003 | 18.387
2 | 0.283 | 0.01178 | -0.004 | 24.042
2.5 | 0.353 | 0.01201 | -0.005 | 29.366
3 | 0.42 | 0.0123 | -0.007 | 34.148
3.5 | 0.487 | 0.01266 | -0.008 | 38.497
4 | 0.553 | 0.01316 | -0.009 | 42.07
4.5 | 0.618 | 0.01391 | -0.01 | 44.457
5 | 0.681 | 0.01454 | -0.011 | 46.861
5.5 | 0.742 | 0.01535 | -0.012 | 48.339
6 | 0.806 | 0.02185 | -0.013 | 36.886
6.5 | 0.861 | 0.02327 | -0.014 | 37.027
7 | 0.912 | 0.0249 | -0.015 | 36.639
7.5 | 0.956 | 0.02648 | -0.016 | 36.112
8 | 0.991 | 0.02933 | -0.017 | 33.775
8.5 | 1.008 | 0.03167 | -0.017 | 31.835
9 | 0.869 | 0.06758 | -0.009 | 12.853
9.5 | 0.817 | 0.07629 | -0.008 | 10.715
10 | 0.572 | 0.09252 | -0.008 | 6.184
10.5 | 0.601 | 0.12587 | -0.009 | 4.772
11 | 0.63 | 0.13405 | -0.011 | 4.697
11.5 | 0.658 | 0.13736 | -0.011 | 4.789
12 | 0.686 | 0.15883 | -0.011 | 4.318
12.5 | 0.714 | 0.16507 | -0.012 | 4.324
13 | 0.742 | 0.16867 | -0.013 | 4.399
13.5 | 0.772 | 0.18844 | -0.015 | 4.098
14 | 0.8 | 0.19161 | -0.015 | 4.177
14.5 | 0.828 | 0.19401 | -0.016 | 4.268
15 | 0.856 | 0.20166 | -0.016 | 4.245
15.5 | 0.884 | 0.20868 | -0.017 | 4.235
16 | 0.912 | 0.22348 | -0.017 | 4.08
16.5 | 0.941 | 0.23382 | -0.019 | 4.023
17 | 0.972 | 0.23845 | -0.02 | 4.074
17.5 | 0.999 | 0.24917 | -0.021 | 4.009
18 | 1.026 | 0.24963 | -0.021 | 4.112
18.5 | 1.054 | 0.2617 | -0.022 | 4.027
19 | 1.081 | 0.26447 | -0.022 | 4.088
19.5 | 1.109 | 0.27404 | -0.023 | 4.046
20 | 1.138 | 0.28194 | -0.024 | 4.035

## 24. Re 250k Mach 0.50 (2)
BIGFOIL.COM POLAR EXPORT
GA 37-018
GA 37-018 |  |  |  | Cl Max: | 0.7931 | at alpha= | 11 | deg
XFOIL ncrit=9 |  |  |  | L/D Max: | 48.1588 | at alpha= | 6 | deg
Re: | 250000 |  |  | Cd Min: | 0.18494 | at alpha= | 16 | deg
Mach: | 0.5 |  |  | Cl=0 at alpha= | 0 | deg
|  |  |  | @ Cl=0.1, Cd= | 0.016278
|  |  |  | @ Cl=0.4, Cd= | 0.017401
|  |  |  | @ Cl=0.6, Cd= | 0.016206
alpha (deg) | Cl | Cd | Cm | Cl/Cd
-16 | -0.6168 | 0.18475 | 0.0138 | -3.3386
-15.5 | -0.6108 | 0.17043 | 0.0066 | -3.5839
-15 | -0.5969 | 0.16048 | 0.0015 | -3.7195
-14.5 | -0.595 | 0.14813 | -0.0054 | -4.0167
-14 | -0.6036 | 0.13401 | -0.0134 | -4.5041
-13.5 | -0.6418 | 0.11419 | -0.0252 | -5.6205
-13 | -0.6952 | 0.09481 | -0.038 | -7.3326
-12.5 | -0.7375 | 0.07999 | -0.0473 | -9.2199
-12 | -0.77 | 0.06813 | -0.0534 | -11.3019
-11.5 | -0.7912 | 0.05849 | -0.057 | -13.5271
-11 | -0.7922 | 0.0514 | -0.0582 | -15.4125
-10.5 | -0.7759 | 0.04612 | -0.0585 | -16.8235
-10 | -0.7414 | 0.04193 | -0.0591 | -17.6819
-9.5 | -0.6926 | 0.03862 | -0.0603 | -17.9337
-9 | -0.6718 | 0.03589 | -0.0566 | -18.7183
-8.5 | -0.6585 | 0.03295 | -0.0524 | -19.9848
-8 | -0.6502 | 0.02969 | -0.0484 | -21.8996
-7.5 | -0.6538 | 0.02588 | -0.0438 | -25.2628
-7 | -0.6694 | 0.02175 | -0.0379 | -30.777
-6.5 | -0.7031 | 0.01764 | -0.029 | -39.8583
-6 | -0.7401 | 0.01537 | -0.0151 | -48.1522
-5.5 | -0.7051 | 0.01528 | -0.0087 | -46.1453
-5 | -0.6485 | 0.01568 | -0.0053 | -41.3584
-4.5 | -0.585 | 0.01638 | -0.0028 | -35.7143
-4 | -0.5203 | 0.01683 | -0.0009 | -30.915
-3.5 | -0.452 | 0.01729 | 0 | -26.1423
-3 | -0.3819 | 0.01744 | 0.0003 | -21.8979
-2.5 | -0.3227 | 0.01689 | 0.0008 | -19.106
-2 | -0.2559 | 0.01676 | 0.0008 | -15.2685
-1.5 | -0.196 | 0.01637 | 0.0009 | -11.9731
-1 | -0.128 | 0.0163 | 0.0007 | -7.8528
-0.5 | -0.0649 | 0.01625 | 0.0003 | -3.9938
0 | 0 | 0.01604 | 0 | 0
0.5 | 0.0649 | 0.01625 | -0.0003 | 3.9938
1 | 0.128 | 0.0163 | -0.0007 | 7.8528
1.5 | 0.196 | 0.01637 | -0.0009 | 11.9731
2 | 0.2559 | 0.01677 | -0.0008 | 15.2594
2.5 | 0.3227 | 0.01689 | -0.0008 | 19.106
3 | 0.3819 | 0.01744 | -0.0003 | 21.8979
3.5 | 0.452 | 0.01729 | 0 | 26.1423
4 | 0.5203 | 0.01683 | 0.0009 | 30.915
4.5 | 0.5849 | 0.01637 | 0.0028 | 35.73
5 | 0.6485 | 0.01568 | 0.0053 | 41.3584
5.5 | 0.7051 | 0.01528 | 0.0087 | 46.1453
6 | 0.7402 | 0.01537 | 0.0151 | 48.1588
6.5 | 0.7032 | 0.01764 | 0.029 | 39.8639
7 | 0.6693 | 0.02177 | 0.0379 | 30.7441
7.5 | 0.6539 | 0.02588 | 0.0437 | 25.2666
8 | 0.6512 | 0.02965 | 0.0483 | 21.9629
8.5 | 0.6591 | 0.03294 | 0.0524 | 20.0091
9 | 0.6728 | 0.03586 | 0.0565 | 18.7619
9.5 | 0.6936 | 0.03858 | 0.0603 | 17.9782
10 | 0.7433 | 0.04189 | 0.0589 | 17.7441
10.5 | 0.7766 | 0.04611 | 0.0583 | 16.8423
11 | 0.7931 | 0.0514 | 0.0581 | 15.43
11.5 | 0.7922 | 0.05849 | 0.0569 | 13.5442
12 | 0.7709 | 0.06814 | 0.0533 | 11.3135
12.5 | 0.7379 | 0.08009 | 0.0471 | 9.2134
13 | 0.696 | 0.09486 | 0.0379 | 7.3371
13.5 | 0.6416 | 0.11448 | 0.0249 | 5.6045
14 | 0.6057 | 0.13376 | 0.0134 | 4.5283
14.5 | 0.5959 | 0.14826 | 0.0052 | 4.0193
15 | 0.5984 | 0.16044 | -0.0016 | 3.7297
15.5 | 0.6112 | 0.17034 | -0.0068 | 3.5881
16 | 0.6177 | 0.18494 | -0.0141 | 3.34

## 25. Re 500k Mach 0.00 (1)
BIGFOIL.COM POLAR EXPORT
GA 37-018
GA 37-018 |  |  |  | Cl Max: | 1.329 | at alpha= | 14.5 | deg
JavaFoil+Calcfoil stall+Eppler ext transition |  |  |  | L/D Max: | 88.384 | at alpha= | 6 | deg
Re: | 500000 |  |  | Cd Min: | 0.00795 | at alpha= | 0.5 | deg
Mach: | 0 |  |  | Cl=0 at alpha= | 0 | deg
|  |  |  | @ Cl=0.1, Cd= | 0.0079735
|  |  |  | @ Cl=0.4, Cd= | 0.0081661
|  |  |  | @ Cl=0.6, Cd= | 0.0084492
alpha (deg) | Cl | Cd | Cm | Cl/Cd
-19.5 | -1.141 | 0.17255 | 0.017 | -6.612
-19 | -1.154 | 0.16335 | 0.017 | -7.065
-18.5 | -1.165 | 0.15495 | 0.016 | -7.519
-18 | -1.177 | 0.14727 | 0.017 | -7.995
-17.5 | -1.184 | 0.14078 | 0.017 | -8.411
-17 | -1.19 | 0.13225 | 0.017 | -8.997
-16.5 | -1.196 | 0.1232 | 0.018 | -9.71
-16 | -1.198 | 0.11568 | 0.018 | -10.358
-15.5 | -1.198 | 0.10757 | 0.018 | -11.135
-15 | -1.319 | 0.05201 | 0.025 | -25.364
-14.5 | -1.329 | 0.04339 | 0.025 | -30.64
-14 | -1.324 | 0.03924 | 0.024 | -33.756
-13.5 | -1.313 | 0.036 | 0.024 | -36.475
-13 | -1.296 | 0.03335 | 0.023 | -38.88
-12.5 | -1.275 | 0.03132 | 0.022 | -40.71
-12 | -1.251 | 0.02909 | 0.022 | -43.01
-11.5 | -1.223 | 0.02715 | 0.021 | -45.037
-11 | -1.189 | 0.02566 | 0.02 | -46.33
-10.5 | -1.153 | 0.02387 | 0.019 | -48.306
-10 | -1.114 | 0.02251 | 0.018 | -49.476
-9.5 | -1.072 | 0.02123 | 0.018 | -50.505
-9 | -1.028 | 0.02012 | 0.017 | -51.086
-8.5 | -0.981 | 0.01903 | 0.016 | -51.562
-8 | -0.933 | 0.01804 | 0.015 | -51.709
-7.5 | -0.882 | 0.01674 | 0.014 | -52.711
-7 | -0.83 | 0.01594 | 0.013 | -52.107
-6.5 | -0.777 | 0.0152 | 0.012 | -51.095
-6 | -0.735 | 0.00849 | 0.012 | -86.642
-5.5 | -0.676 | 0.0088 | 0.011 | -76.873
-5 | -0.617 | 0.00845 | 0.01 | -73.026
-4.5 | -0.556 | 0.00865 | 0.009 | -64.327
-4 | -0.495 | 0.00849 | 0.008 | -58.33
-3.5 | -0.434 | 0.00822 | 0.007 | -52.798
-3 | -0.373 | 0.00823 | 0.006 | -45.289
-2.5 | -0.311 | 0.00813 | 0.005 | -38.303
-2 | -0.249 | 0.00807 | 0.004 | -30.873
-1.5 | -0.187 | 0.00828 | 0.003 | -22.565
-1 | -0.125 | 0.00804 | 0.002 | -15.501
-0.5 | -0.062 | 0.00799 | 0.001 | -7.797
0 | 0 | 0.00804 | 0 | 0
0.5 | 0.063 | 0.00795 | -0.001 | 7.914
1 | 0.126 | 0.00799 | -0.002 | 15.737
1.5 | 0.189 | 0.00823 | -0.003 | 22.917
2 | 0.251 | 0.00802 | -0.004 | 31.358
2.5 | 0.314 | 0.00808 | -0.005 | 38.917
3 | 0.376 | 0.00817 | -0.006 | 46.03
3.5 | 0.438 | 0.00816 | -0.007 | 53.686
4 | 0.5 | 0.00843 | -0.008 | 59.333
4.5 | 0.562 | 0.00858 | -0.009 | 65.466
5 | 0.623 | 0.00837 | -0.01 | 74.379
5.5 | 0.683 | 0.00872 | -0.011 | 78.319
6 | 0.743 | 0.0084 | -0.012 | 88.384
6.5 | 0.777 | 0.0152 | -0.012 | 51.095
7 | 0.83 | 0.01594 | -0.013 | 52.107
7.5 | 0.882 | 0.01674 | -0.014 | 52.711
8 | 0.933 | 0.01804 | -0.015 | 51.709
8.5 | 0.981 | 0.01903 | -0.016 | 51.562
9 | 1.028 | 0.02012 | -0.017 | 51.086
9.5 | 1.072 | 0.02123 | -0.017 | 50.505
10 | 1.114 | 0.02251 | -0.018 | 49.476
10.5 | 1.153 | 0.02387 | -0.019 | 48.306
11 | 1.189 | 0.02566 | -0.02 | 46.33
11.5 | 1.223 | 0.02715 | -0.021 | 45.037
12 | 1.251 | 0.02909 | -0.021 | 43.01
12.5 | 1.275 | 0.03132 | -0.022 | 40.71
13 | 1.296 | 0.03335 | -0.023 | 38.88
13.5 | 1.313 | 0.036 | -0.023 | 36.475
14 | 1.324 | 0.03924 | -0.024 | 33.756
14.5 | 1.329 | 0.04339 | -0.025 | 30.64
15 | 1.319 | 0.05201 | -0.025 | 25.364
15.5 | 1.198 | 0.10757 | -0.018 | 11.135
16 | 1.198 | 0.11568 | -0.018 | 10.358
16.5 | 1.196 | 0.1232 | -0.018 | 9.71
17 | 1.19 | 0.13225 | -0.017 | 8.997
17.5 | 1.184 | 0.14078 | -0.017 | 8.411
18 | 1.177 | 0.14727 | -0.017 | 7.995
18.5 | 1.165 | 0.15495 | -0.016 | 7.519
19 | 1.154 | 0.16335 | -0.016 | 7.065
19.5 | 1.141 | 0.17255 | -0.016 | 6.612

## 26. Re 500k Mach 0.00 (2)
BIGFOIL.COM POLAR EXPORT
GA 37-018
GA 37-018 |  |  |  | Cl Max: | 1.145 | at alpha= | 18 | deg
XFOIL ncrit=9 |  |  |  | L/D Max: | 71.1019 | at alpha= | 6 | deg
Re: | 500000 |  |  | Cd Min: | 0.11252 | at alpha= | 20 | deg
Mach: | 0 |  |  | Cl=0 at alpha= | 0 | deg
|  |  |  | @ Cl=0.1, Cd= | 0.009167
|  |  |  | @ Cl=0.4, Cd= | 0.0093535
|  |  |  | @ Cl=0.6, Cd= | 0.0093941
alpha (deg) | Cl | Cd | Cm | Cl/Cd
-20 | -1.1032 | 0.11232 | -0.0145 | -9.8219
-19.5 | -1.1205 | 0.10168 | -0.0203 | -11.0199
-19 | -1.1328 | 0.09231 | -0.025 | -12.2717
-18.5 | -1.1402 | 0.08414 | -0.0285 | -13.5512
-18 | -1.1429 | 0.07695 | -0.0313 | -14.8525
-17.5 | -1.1416 | 0.07059 | -0.0333 | -16.1723
-17 | -1.1393 | 0.06462 | -0.0351 | -17.6308
-16.5 | -1.1291 | 0.05981 | -0.0356 | -18.8781
-16 | -1.1108 | 0.0562 | -0.0356 | -19.7651
-15.5 | -1.0941 | 0.05247 | -0.0359 | -20.8519
-15 | -1.0759 | 0.04897 | -0.0358 | -21.9706
-14.5 | -1.0575 | 0.04557 | -0.0357 | -23.2061
-14 | -1.0384 | 0.04243 | -0.035 | -24.4733
-13.5 | -1.0198 | 0.03935 | -0.0342 | -25.9161
-13 | -0.9988 | 0.03656 | -0.0336 | -27.3195
-12.5 | -0.9759 | 0.034 | -0.0328 | -28.7029
-12 | -0.9626 | 0.03084 | -0.0312 | -31.2127
-11.5 | -0.9415 | 0.02831 | -0.03 | -33.2568
-11 | -0.9171 | 0.02604 | -0.0289 | -35.2189
-10.5 | -0.8761 | 0.02331 | -0.0321 | -37.5847
-10 | -0.8579 | 0.02147 | -0.0289 | -39.9581
-9.5 | -0.8413 | 0.01976 | -0.025 | -42.5759
-9 | -0.8239 | 0.0181 | -0.0211 | -45.5193
-8.5 | -0.8058 | 0.01663 | -0.0167 | -48.4546
-8 | -0.7928 | 0.01526 | -0.0109 | -51.9528
-7.5 | -0.7743 | 0.01397 | -0.0057 | -55.4259
-7 | -0.7496 | 0.01245 | -0.0016 | -60.2088
-6.5 | -0.7252 | 0.0105 | 0.0024 | -69.0667
-6 | -0.684 | 0.00962 | 0.0043 | -71.1019
-5.5 | -0.6308 | 0.00945 | 0.0046 | -66.7513
-5 | -0.5755 | 0.00935 | 0.0046 | -61.5508
-4.5 | -0.5196 | 0.00932 | 0.0045 | -55.7511
-4 | -0.4635 | 0.00935 | 0.0044 | -49.5722
-3.5 | -0.4067 | 0.00935 | 0.0041 | -43.4973
-3 | -0.3497 | 0.00938 | 0.0038 | -37.2814
-2.5 | -0.2916 | 0.00933 | 0.0033 | -31.254
-2 | -0.2335 | 0.00923 | 0.0026 | -25.2979
-1.5 | -0.1753 | 0.00921 | 0.0021 | -19.0337
-1 | -0.1168 | 0.00919 | 0.0013 | -12.7095
-0.5 | -0.0585 | 0.00911 | 0.0007 | -6.4215
0 | 0 | 0.00916 | 0 | 0
0.5 | 0.0585 | 0.00911 | -0.0007 | 6.4215
1 | 0.1168 | 0.00919 | -0.0013 | 12.7095
1.5 | 0.1753 | 0.00921 | -0.0021 | 19.0337
2 | 0.2335 | 0.00923 | -0.0026 | 25.2979
2.5 | 0.2916 | 0.00933 | -0.0033 | 31.254
3 | 0.3497 | 0.00938 | -0.0038 | 37.2814
3.5 | 0.4067 | 0.00935 | -0.0041 | 43.4973
4 | 0.4636 | 0.00935 | -0.0044 | 49.5829
4.5 | 0.5196 | 0.00932 | -0.0045 | 55.7511
5 | 0.5756 | 0.00935 | -0.0046 | 61.5615
5.5 | 0.6309 | 0.00945 | -0.0046 | 66.7619
6 | 0.684 | 0.00962 | -0.0043 | 71.1019
6.5 | 0.7252 | 0.01051 | -0.0024 | 69.001
7.5 | 0.7743 | 0.01397 | 0.0056 | 55.4259
8 | 0.7931 | 0.01526 | 0.0108 | 51.9725
8.5 | 0.8062 | 0.01662 | 0.0166 | 48.5078
9 | 0.8246 | 0.01808 | 0.021 | 45.6084
9.5 | 0.8414 | 0.01976 | 0.025 | 42.581
10 | 0.859 | 0.02142 | 0.0288 | 40.1027
10.5 | 0.8767 | 0.0233 | 0.032 | 37.6266
11 | 0.9185 | 0.02598 | 0.0288 | 35.3541
11.5 | 0.942 | 0.02831 | 0.0299 | 33.2745
12 | 0.9639 | 0.03079 | 0.031 | 31.3056
12.5 | 0.9773 | 0.03395 | 0.0326 | 28.7865
13 | 1 | 0.03653 | 0.0334 | 27.3748
13.5 | 1.0211 | 0.03932 | 0.0341 | 25.969
14 | 1.0393 | 0.04241 | 0.0348 | 24.506
14.5 | 1.059 | 0.04553 | 0.0355 | 23.2594
15 | 1.0779 | 0.04886 | 0.0357 | 22.061
15.5 | 1.0956 | 0.05241 | 0.0356 | 20.9044
16 | 1.1127 | 0.05612 | 0.0354 | 19.8272
16.5 | 1.1312 | 0.05972 | 0.0355 | 18.9417
17 | 1.1409 | 0.06456 | 0.0349 | 17.6719
17.5 | 1.1429 | 0.07058 | 0.033 | 16.193
18 | 1.145 | 0.07681 | 0.0311 | 14.9069
18.5 | 1.1421 | 0.08401 | 0.0284 | 13.5948
19 | 1.1351 | 0.09213 | 0.0248 | 12.3206
19.5 | 1.1219 | 0.10164 | 0.0202 | 11.038
20 | 1.1034 | 0.11252 | 0.0142 | 9.8063

## 27. Re 500k Mach 0.10 (1)
BIGFOIL.COM POLAR EXPORT
GA 37-018
GA 37-018 |  |  |  | Cl Max: | 1.314 | at alpha= | 14 | deg
JavaFoil+Calcfoil stall+Eppler ext transition |  |  |  | L/D Max: | 85.128 | at alpha= | 6 | deg
Re: | 500000 |  |  | Cd Min: | 0.00797 | at alpha= | 0.5 | deg
Mach: | 0.1 |  |  | Cl=0 at alpha= | 0 | deg
|  |  |  | @ Cl=0.1, Cd= | 0.0080287
|  |  |  | @ Cl=0.4, Cd= | 0.0081461
|  |  |  | @ Cl=0.6, Cd= | 0.0084629
alpha (deg) | Cl | Cd | Cm | Cl/Cd
-19 | -1.118 | 0.16629 | 0.016 | -6.721
-18.5 | -1.132 | 0.15943 | 0.016 | -7.103
-18 | -1.146 | 0.15085 | 0.016 | -7.597
-17.5 | -1.156 | 0.14373 | 0.016 | -8.042
-17 | -1.165 | 0.13508 | 0.016 | -8.625
-16.5 | -1.173 | 0.12674 | 0.017 | -9.257
-16 | -1.176 | 0.11982 | 0.017 | -9.816
-15.5 | -1.176 | 0.11281 | 0.017 | -10.427
-15 | -1.196 | 0.09578 | 0.019 | -12.483
-14.5 | -1.304 | 0.04859 | 0.024 | -26.837
-14 | -1.314 | 0.04046 | 0.024 | -32.484
-13.5 | -1.306 | 0.03686 | 0.024 | -35.425
-13 | -1.292 | 0.03406 | 0.023 | -37.923
-12.5 | -1.272 | 0.03193 | 0.022 | -39.835
-12 | -1.25 | 0.0296 | 0.022 | -42.221
-11.5 | -1.223 | 0.02758 | 0.021 | -44.33
-11 | -1.19 | 0.02605 | 0.02 | -45.665
-10.5 | -1.155 | 0.02421 | 0.019 | -47.694
-10 | -1.116 | 0.02282 | 0.018 | -48.916
-9.5 | -1.075 | 0.02148 | 0.018 | -50.02
-9 | -1.031 | 0.02025 | 0.017 | -50.914
-8.5 | -0.985 | 0.0192 | 0.016 | -51.276
-8 | -0.936 | 0.01823 | 0.015 | -51.362
-7.5 | -0.886 | 0.01695 | 0.014 | -52.269
-7 | -0.834 | 0.01608 | 0.013 | -51.851
-6.5 | -0.78 | 0.01532 | 0.012 | -50.919
-6 | -0.739 | 0.00885 | 0.012 | -83.425
-5.5 | -0.68 | 0.00863 | 0.011 | -78.771
-5 | -0.62 | 0.00847 | 0.01 | -73.127
-4.5 | -0.559 | 0.00862 | 0.009 | -64.873
-4 | -0.498 | 0.00856 | 0.008 | -58.197
-3.5 | -0.436 | 0.00829 | 0.007 | -52.639
-3 | -0.375 | 0.00816 | 0.006 | -45.916
-2.5 | -0.313 | 0.00813 | 0.005 | -38.482
-2 | -0.25 | 0.00807 | 0.004 | -31.05
-1.5 | -0.188 | 0.00829 | 0.003 | -22.658
-1 | -0.125 | 0.00812 | 0.002 | -15.425
-0.5 | -0.063 | 0.00802 | 0.001 | -7.812
0 | 0 | 0.00801 | 0 | 0
0.5 | 0.063 | 0.00797 | -0.001 | 7.929
1 | 0.126 | 0.00807 | -0.002 | 15.66
1.5 | 0.19 | 0.00824 | -0.003 | 23.014
2 | 0.253 | 0.00801 | -0.004 | 31.541
2.5 | 0.316 | 0.00808 | -0.005 | 39.102
3 | 0.378 | 0.0081 | -0.006 | 46.675
3.5 | 0.44 | 0.00823 | -0.007 | 53.533
4 | 0.503 | 0.00849 | -0.008 | 59.201
4.5 | 0.564 | 0.00855 | -0.009 | 66.024
5 | 0.626 | 0.0084 | -0.01 | 74.488
5.5 | 0.686 | 0.00855 | -0.011 | 80.286
6 | 0.746 | 0.00876 | -0.012 | 85.128
6.5 | 0.78 | 0.01532 | -0.012 | 50.919
7 | 0.834 | 0.01608 | -0.013 | 51.851
7.5 | 0.886 | 0.01695 | -0.014 | 52.269
8 | 0.936 | 0.01823 | -0.015 | 51.362
8.5 | 0.985 | 0.0192 | -0.016 | 51.276
9 | 1.031 | 0.02025 | -0.017 | 50.914
9.5 | 1.075 | 0.02148 | -0.017 | 50.02
10 | 1.116 | 0.02282 | -0.018 | 48.916
10.5 | 1.155 | 0.02421 | -0.019 | 47.694
11 | 1.19 | 0.02605 | -0.02 | 45.665
11.5 | 1.223 | 0.02758 | -0.021 | 44.33
12 | 1.25 | 0.0296 | -0.021 | 42.221
12.5 | 1.272 | 0.03193 | -0.022 | 39.835
13 | 1.292 | 0.03406 | -0.023 | 37.923
13.5 | 1.306 | 0.03686 | -0.024 | 35.425
14 | 1.314 | 0.04046 | -0.024 | 32.484
14.5 | 1.304 | 0.04859 | -0.024 | 26.837
15 | 1.196 | 0.09578 | -0.019 | 12.483
15.5 | 1.176 | 0.11281 | -0.016 | 10.427
16 | 1.176 | 0.11982 | -0.017 | 9.816
16.5 | 1.173 | 0.12674 | -0.017 | 9.257
17 | 1.165 | 0.13508 | -0.016 | 8.625
17.5 | 1.156 | 0.14373 | -0.016 | 8.042
18 | 1.146 | 0.15085 | -0.016 | 7.597
18.5 | 1.132 | 0.15943 | -0.016 | 7.103
19 | 1.118 | 0.16629 | -0.016 | 6.721

## 28. Re 500k Mach 0.10 (2)
BIGFOIL.COM POLAR EXPORT
GA 37-018
GA 37-018 |  |  |  | Cl Max: | 1.1286 | at alpha= | 17 | deg
XFOIL ncrit=9 |  |  |  | L/D Max: | 71.0537 | at alpha= | 6 | deg
Re: | 500000 |  |  | Cd Min: | 0.12542 | at alpha= | 20 | deg
Mach: | 0.1 |  |  | Cl=0 at alpha= | 0 | deg
|  |  |  | @ Cl=0.1, Cd= | 0.0092132
|  |  |  | @ Cl=0.4, Cd= | 0.0093849
|  |  |  | @ Cl=0.6, Cd= | 0.0094275
alpha (deg) | Cl | Cd | Cm | Cl/Cd
-20 | -1.0469 | 0.12481 | -0.0078 | -8.3879
-19.5 | -1.0793 | 0.1106 | -0.0163 | -9.7586
-19 | -1.1001 | 0.09929 | -0.0225 | -11.0797
-18.5 | -1.1142 | 0.08965 | -0.0271 | -12.4283
-18 | -1.1225 | 0.08137 | -0.0307 | -13.795
-17.5 | -1.1258 | 0.07412 | -0.0332 | -15.1889
-17 | -1.1271 | 0.06748 | -0.0354 | -16.7027
-16.5 | -1.1237 | 0.0617 | -0.0368 | -18.2123
-16 | -1.1055 | 0.05793 | -0.0365 | -19.0834
-15.5 | -1.0894 | 0.05401 | -0.0368 | -20.1703
-15 | -1.0721 | 0.05034 | -0.0367 | -21.2972
-14.5 | -1.0541 | 0.04679 | -0.0367 | -22.5283
-14 | -1.0343 | 0.04357 | -0.0362 | -23.7388
-13.5 | -1.0161 | 0.04042 | -0.0352 | -25.1385
-13 | -0.9954 | 0.03751 | -0.0346 | -26.5369
-12.5 | -0.9731 | 0.03484 | -0.0338 | -27.9305
-12 | -0.9583 | 0.03172 | -0.0323 | -30.2112
-11.5 | -0.9378 | 0.02909 | -0.0311 | -32.2379
-11 | -0.912 | 0.02686 | -0.0301 | -33.9538
-10.5 | -0.8733 | 0.0239 | -0.0331 | -36.5397
-10 | -0.8533 | 0.02206 | -0.0302 | -38.6809
-9.5 | -0.8386 | 0.02018 | -0.0262 | -41.556
-9 | -0.821 | 0.01846 | -0.0224 | -44.4745
-8.5 | -0.8031 | 0.0169 | -0.0181 | -47.5207
-8 | -0.7891 | 0.01545 | -0.0126 | -51.0744
-7.5 | -0.7735 | 0.01418 | -0.0068 | -54.5487
-7 | -0.7501 | 0.01267 | -0.0024 | -59.2028
-6.5 | -0.7267 | 0.01072 | 0.0018 | -67.7892
-6 | -0.6877 | 0.00968 | 0.0041 | -71.0434
-5.5 | -0.6346 | 0.00949 | 0.0045 | -66.8704
-5 | -0.5792 | 0.00939 | 0.0045 | -61.6826
-4.5 | -0.5228 | 0.00935 | 0.0044 | -55.9144
-4 | -0.4664 | 0.00938 | 0.0043 | -49.7228
-3.5 | -0.4092 | 0.00938 | 0.0041 | -43.6247
-3 | -0.3518 | 0.00941 | 0.0038 | -37.3858
-2.5 | -0.2934 | 0.00937 | 0.0033 | -31.3127
-2 | -0.2349 | 0.00927 | 0.0026 | -25.3398
-1.5 | -0.1764 | 0.00925 | 0.0021 | -19.0703
-1 | -0.1175 | 0.00924 | 0.0013 | -12.7165
-0.5 | -0.0588 | 0.00915 | 0.0007 | -6.4262
0 | 0 | 0.00918 | 0 | 0
0.5 | 0.0588 | 0.00915 | -0.0007 | 6.4262
1 | 0.1175 | 0.00924 | -0.0013 | 12.7165
1.5 | 0.1765 | 0.00925 | -0.0021 | 19.0811
2 | 0.2349 | 0.00927 | -0.0026 | 25.3398
2.5 | 0.2935 | 0.00937 | -0.0033 | 31.3234
3 | 0.3518 | 0.00941 | -0.0038 | 37.3858
3.5 | 0.4093 | 0.00938 | -0.0041 | 43.6354
4 | 0.4664 | 0.00938 | -0.0043 | 49.7228
4.5 | 0.5228 | 0.00935 | -0.0044 | 55.9144
5 | 0.5792 | 0.00939 | -0.0045 | 61.6826
5.5 | 0.6346 | 0.00949 | -0.0045 | 66.8704
6 | 0.6878 | 0.00968 | -0.0041 | 71.0537
6.5 | 0.7267 | 0.01073 | -0.0018 | 67.726
7 | 0.7502 | 0.01267 | 0.0024 | 59.2107
7.5 | 0.7736 | 0.01418 | 0.0067 | 54.5557
8 | 0.7895 | 0.01545 | 0.0125 | 51.1003
8.5 | 0.8034 | 0.0169 | 0.018 | 47.5385
9 | 0.8217 | 0.01843 | 0.0223 | 44.5849
9.5 | 0.8388 | 0.02019 | 0.0262 | 41.5453
10 | 0.8548 | 0.022 | 0.03 | 38.8545
10.5 | 0.874 | 0.02388 | 0.033 | 36.5997
11 | 0.913 | 0.02682 | 0.0299 | 34.0418
11.5 | 0.9384 | 0.02909 | 0.031 | 32.2585
12 | 0.9596 | 0.03167 | 0.0321 | 30.3
12.5 | 0.9745 | 0.03479 | 0.0336 | 28.0109
13 | 0.9965 | 0.03749 | 0.0345 | 26.5804
13.5 | 1.0174 | 0.04038 | 0.0351 | 25.1956
14 | 1.0353 | 0.04355 | 0.0362 | 23.7727
14.5 | 1.0556 | 0.04675 | 0.0365 | 22.5797
15 | 1.0741 | 0.05022 | 0.0366 | 21.3879
15.5 | 1.091 | 0.05396 | 0.0365 | 20.2187
16 | 1.1074 | 0.05785 | 0.0363 | 19.1426
16.5 | 1.1262 | 0.06156 | 0.0367 | 18.2943
17 | 1.1286 | 0.06743 | 0.0352 | 16.7374
17.5 | 1.1273 | 0.07408 | 0.033 | 15.2173
18 | 1.1245 | 0.08124 | 0.0305 | 13.8417
18.5 | 1.1161 | 0.08955 | 0.027 | 12.4634
19 | 1.1034 | 0.09895 | 0.0224 | 11.1511
19.5 | 1.0802 | 0.11066 | 0.0161 | 9.7614
20 | 1.0452 | 0.12542 | 0.0073 | 8.3336

## 29. Re 500k Mach 0.25 (1)
BIGFOIL.COM POLAR EXPORT
GA 37-018
GA 37-018 |  |  |  | Cl Max: | 1.243 | at alpha= | 13 | deg
JavaFoil+Calcfoil stall+Eppler ext transition |  |  |  | L/D Max: | 79.769 | at alpha= | 6 | deg
Re: | 500000 |  |  | Cd Min: | 0.00803 | at alpha= | 0.5 | deg
Mach: | 0.25 |  |  | Cl=0 at alpha= | 0 | deg
|  |  |  | @ Cl=0.1, Cd= | 0.0080569
|  |  |  | @ Cl=0.4, Cd= | 0.0082606
|  |  |  | @ Cl=0.6, Cd= | 0.0087184
alpha (deg) | Cl | Cd | Cm | Cl/Cd
-18 | -0.89 | 0.16698 | 0.014 | -5.33
-17.5 | -0.931 | 0.15932 | 0.014 | -5.846
-17 | -0.969 | 0.14921 | 0.015 | -6.495
-16.5 | -1.002 | 0.13978 | 0.015 | -7.166
-16 | -1.029 | 0.13183 | 0.014 | -7.808
-15.5 | -1.052 | 0.12523 | 0.014 | -8.401
-15 | -1.069 | 0.1158 | 0.014 | -9.231
-14.5 | -1.086 | 0.10719 | 0.015 | -10.128
-14 | -1.103 | 0.09656 | 0.017 | -11.424
-13.5 | -1.219 | 0.04947 | 0.023 | -24.634
-13 | -1.243 | 0.03954 | 0.023 | -31.448
-12.5 | -1.239 | 0.03626 | 0.023 | -34.18
-12 | -1.23 | 0.03307 | 0.022 | -37.195
-11.5 | -1.214 | 0.03013 | 0.021 | -40.298
-11 | -1.189 | 0.02813 | 0.02 | -42.25
-10.5 | -1.159 | 0.02627 | 0.02 | -44.117
-10 | -1.125 | 0.02455 | 0.019 | -45.821
-9.5 | -1.087 | 0.023 | 0.018 | -47.257
-9 | -1.045 | 0.02163 | 0.017 | -48.328
-8.5 | -1.001 | 0.02037 | 0.016 | -49.123
-8 | -0.953 | 0.01933 | 0.015 | -49.323
-7.5 | -0.903 | 0.0178 | 0.014 | -50.734
-7 | -0.851 | 0.01687 | 0.014 | -50.454
-6.5 | -0.797 | 0.01596 | 0.013 | -49.958
-6 | -0.753 | 0.00917 | 0.012 | -82.086
-5.5 | -0.696 | 0.00941 | 0.011 | -74.039
-5 | -0.636 | 0.00857 | 0.01 | -74.203
-4.5 | -0.574 | 0.00846 | 0.009 | -67.88
-4 | -0.511 | 0.00863 | 0.008 | -59.219
-3.5 | -0.448 | 0.00855 | 0.007 | -52.443
-3 | -0.385 | 0.00827 | 0.006 | -46.524
-2.5 | -0.322 | 0.00819 | 0.005 | -39.255
-2 | -0.257 | 0.00813 | 0.004 | -31.654
-1.5 | -0.193 | 0.00837 | 0.003 | -23.062
-1 | -0.129 | 0.00813 | 0.002 | -15.837
-0.5 | -0.064 | 0.00808 | 0.001 | -7.97
0 | 0 | 0.00807 | 0 | 0
0.5 | 0.065 | 0.00803 | -0.001 | 8.093
1 | 0.13 | 0.00808 | -0.002 | 16.084
1.5 | 0.195 | 0.00832 | -0.003 | 23.425
2 | 0.26 | 0.00808 | -0.004 | 32.165
2.5 | 0.325 | 0.00814 | -0.005 | 39.903
3 | 0.388 | 0.00821 | -0.006 | 47.308
3.5 | 0.452 | 0.00848 | -0.007 | 53.343
4 | 0.516 | 0.00857 | -0.008 | 60.262
4.5 | 0.58 | 0.00867 | -0.009 | 66.837
5 | 0.642 | 0.00882 | -0.01 | 72.876
5.5 | 0.696 | 0.00941 | -0.011 | 74.039
6 | 0.753 | 0.00944 | -0.012 | 79.769
6.5 | 0.797 | 0.01596 | -0.013 | 49.958
7 | 0.851 | 0.01687 | -0.013 | 50.454
7.5 | 0.903 | 0.0178 | -0.014 | 50.734
8 | 0.953 | 0.01933 | -0.015 | 49.323
8.5 | 1.001 | 0.02037 | -0.016 | 49.123
9 | 1.045 | 0.02163 | -0.017 | 48.328
9.5 | 1.087 | 0.023 | -0.018 | 47.257
10 | 1.125 | 0.02455 | -0.019 | 45.821
10.5 | 1.159 | 0.02627 | -0.02 | 44.117
11 | 1.189 | 0.02813 | -0.02 | 42.25
11.5 | 1.214 | 0.03013 | -0.021 | 40.298
12 | 1.23 | 0.03307 | -0.022 | 37.195
12.5 | 1.239 | 0.03626 | -0.022 | 34.18
13 | 1.243 | 0.03954 | -0.023 | 31.448
13.5 | 1.219 | 0.04947 | -0.023 | 24.634
14 | 1.103 | 0.09656 | -0.017 | 11.424
14.5 | 1.086 | 0.10719 | -0.015 | 10.128
15 | 1.069 | 0.1158 | -0.014 | 9.231
15.5 | 1.052 | 0.12523 | -0.014 | 8.401
16 | 1.029 | 0.13183 | -0.014 | 7.808
16.5 | 1.002 | 0.13978 | -0.014 | 7.166
17 | 0.969 | 0.14921 | -0.015 | 6.495
17.5 | 0.931 | 0.15606 | -0.014 | 5.967
18 | 0.89 | 0.17416 | -0.014 | 5.11

## 30. Re 500k Mach 0.25 (2)
BIGFOIL.COM POLAR EXPORT
GA 37-018
GA 37-018 |  |  |  | Cl Max: | 1.0546 | at alpha= | 16 | deg
XFOIL ncrit=9 |  |  |  | L/D Max: | 70.5882 | at alpha= | 6 | deg
Re: | 500000 |  |  | Cd Min: | 0.22081 | at alpha= | 20 | deg
Mach: | 0.25 |  |  | Cl=0 at alpha= | 0 | deg
|  |  |  | @ Cl=0.1, Cd= | 0.0094
|  |  |  | @ Cl=0.4, Cd= | 0.0096178
|  |  |  | @ Cl=0.6, Cd= | 0.0096128
alpha (deg) | Cl | Cd | Cm | Cl/Cd
-20 | -0.73 | 0.22039 | 0.0417 | -3.3123
-19.5 | -0.7083 | 0.2155 | 0.0387 | -3.2868
-18.5 | -0.8853 | 0.14055 | -0.0003 | -6.2988
-18 | -0.9506 | 0.11795 | -0.015 | -8.0593
-17.5 | -0.9896 | 0.10249 | -0.0242 | -9.6556
-17 | -1.0205 | 0.08953 | -0.0313 | -11.3984
-16.5 | -1.0426 | 0.07891 | -0.0361 | -13.2125
-16 | -1.053 | 0.07062 | -0.0388 | -14.9108
-15.5 | -1.0484 | 0.06462 | -0.0401 | -16.2241
-15 | -1.0406 | 0.0592 | -0.0409 | -17.5777
-14.5 | -1.0299 | 0.05429 | -0.0414 | -18.9703
-14 | -1.0151 | 0.05 | -0.0412 | -20.302
-13.5 | -0.9962 | 0.0463 | -0.0406 | -21.5162
-13 | -0.9773 | 0.04286 | -0.0397 | -22.8021
-12.5 | -0.9561 | 0.03966 | -0.039 | -24.1074
-12 | -0.9328 | 0.03675 | -0.038 | -25.3823
-11.5 | -0.9176 | 0.03344 | -0.0364 | -27.4402
-11 | -0.8952 | 0.03066 | -0.0353 | -29.1977
-10.5 | -0.8554 | 0.02739 | -0.0386 | -31.2304
-10 | -0.834 | 0.02523 | -0.0361 | -33.0559
-9.5 | -0.8224 | 0.0228 | -0.0323 | -36.0702
-9 | -0.803 | 0.02081 | -0.0289 | -38.5872
-8.5 | -0.7858 | 0.01883 | -0.0249 | -41.7313
-8 | -0.7703 | 0.01696 | -0.0204 | -45.4186
-7.5 | -0.7584 | 0.01525 | -0.0146 | -49.7311
-7 | -0.7489 | 0.01377 | -0.0076 | -54.3863
-6.5 | -0.7314 | 0.01193 | -0.0021 | -61.3076
-6 | -0.7079 | 0.01003 | 0.0026 | -70.5783
-5.5 | -0.6554 | 0.00971 | 0.0036 | -67.4974
-5 | -0.5984 | 0.00961 | 0.0039 | -62.2685
-4.5 | -0.5405 | 0.00955 | 0.004 | -56.5969
-4 | -0.4821 | 0.00956 | 0.004 | -50.4289
-3.5 | -0.4233 | 0.00961 | 0.004 | -44.0479
-3 | -0.3637 | 0.00963 | 0.0038 | -37.7674
-2.5 | -0.3033 | 0.00958 | 0.0033 | -31.6597
-2 | -0.2428 | 0.00953 | 0.0027 | -25.4774
-1.5 | -0.1823 | 0.00945 | 0.0021 | -19.291
-1 | -0.1214 | 0.0094 | 0.0014 | -12.9149
-0.5 | -0.0608 | 0.0094 | 0.0007 | -6.4681
0 | 0 | 0.00935 | 0 | 0
0.5 | 0.0608 | 0.0094 | -0.0007 | 6.4681
1 | 0.1215 | 0.0094 | -0.0014 | 12.9255
1.5 | 0.1823 | 0.00945 | -0.0021 | 19.291
2 | 0.2428 | 0.00953 | -0.0027 | 25.4774
2.5 | 0.3033 | 0.00958 | -0.0033 | 31.6597
3 | 0.3637 | 0.00963 | -0.0038 | 37.7674
3.5 | 0.4233 | 0.00961 | -0.004 | 44.0479
4 | 0.4821 | 0.00956 | -0.004 | 50.4289
4.5 | 0.5406 | 0.00955 | -0.004 | 56.6073
5 | 0.5984 | 0.00961 | -0.0039 | 62.2685
5.5 | 0.6554 | 0.00971 | -0.0036 | 67.4974
6 | 0.708 | 0.01003 | -0.0026 | 70.5882
6.5 | 0.7314 | 0.01193 | 0.0021 | 61.3076
7 | 0.749 | 0.01377 | 0.0076 | 54.3936
7.5 | 0.7585 | 0.01525 | 0.0146 | 49.7377
8 | 0.7707 | 0.01695 | 0.0203 | 45.469
8.5 | 0.7859 | 0.01883 | 0.0249 | 41.7366
9 | 0.8039 | 0.02077 | 0.0288 | 38.7049
9.5 | 0.8226 | 0.02279 | 0.0322 | 36.0948
10 | 0.8346 | 0.02522 | 0.036 | 33.0928
10.5 | 0.8564 | 0.02736 | 0.0385 | 31.3012
11 | 0.8964 | 0.03061 | 0.0352 | 29.2845
11.5 | 0.9185 | 0.03342 | 0.0363 | 27.4835
12 | 0.9341 | 0.03671 | 0.0378 | 25.4454
12.5 | 0.9574 | 0.03963 | 0.0388 | 24.1585
13 | 0.9787 | 0.04282 | 0.0396 | 22.8561
13.5 | 0.998 | 0.04623 | 0.0404 | 21.5877
14 | 1.016 | 0.05003 | 0.041 | 20.3078
14.5 | 1.0313 | 0.05426 | 0.0412 | 19.0066
15 | 1.0424 | 0.05912 | 0.0408 | 17.6319
15.5 | 1.0504 | 0.06452 | 0.0399 | 16.2802
16 | 1.0546 | 0.07058 | 0.0386 | 14.9419
16.5 | 1.0448 | 0.07878 | 0.0361 | 13.2622
17 | 1.0217 | 0.08957 | 0.031 | 11.4067
17.5 | 0.9905 | 0.10258 | 0.0239 | 9.6559
18 | 0.953 | 0.1178 | 0.0149 | 8.09
18.5 | 0.8874 | 0.14044 | 0.0002 | 6.3187
19.5 | 0.7094 | 0.21593 | -0.0389 | 3.2853
20 | 0.7314 | 0.22081 | -0.0419 | 3.3123

## 31. Re 500k Mach 0.50 (1)
BIGFOIL.COM POLAR EXPORT
GA 37-018
GA 37-018 |  |  |  | Cl Max: | 1.14 | at alpha= | 20 | deg
JavaFoil+Calcfoil stall+Eppler ext transition |  |  |  | L/D Max: | 68.695 | at alpha= | 5.5 | deg
Re: | 500000 |  |  | Cd Min: | 0.00859 | at alpha= | 0 | deg
Mach: | 0.5 |  |  | Cl=0 at alpha= | 0 | deg
|  |  |  | @ Cl=0.1, Cd= | 0.0086488
|  |  |  | @ Cl=0.4, Cd= | 0.0091003
|  |  |  | @ Cl=0.6, Cd= | 0.010032
alpha (deg) | Cl | Cd | Cm | Cl/Cd
-20 | -1.14 | 0.24075 | 0.025 | -4.736
-19.5 | -1.11 | 0.22881 | 0.024 | -4.849
-19 | -1.082 | 0.22512 | 0.023 | -4.805
-18.5 | -1.054 | 0.22078 | 0.022 | -4.775
-18 | -1.027 | 0.21287 | 0.022 | -4.823
-17.5 | -0.999 | 0.20573 | 0.021 | -4.857
-17 | -0.972 | 0.19921 | 0.021 | -4.878
-16.5 | -0.943 | 0.20027 | 0.02 | -4.708
-16 | -0.913 | 0.18877 | 0.018 | -4.836
-15.5 | -0.884 | 0.17219 | 0.017 | -5.137
-15 | -0.857 | 0.16663 | 0.017 | -5.14
-14.5 | -0.828 | 0.16331 | 0.016 | -5.071
-14 | -0.8 | 0.15925 | 0.015 | -5.026
-13.5 | -0.772 | 0.15507 | 0.015 | -4.981
-13 | -0.742 | 0.14616 | 0.013 | -5.08
-12.5 | -0.714 | 0.13412 | 0.012 | -5.324
-12 | -0.686 | 0.13439 | 0.012 | -5.103
-11.5 | -0.658 | 0.11806 | 0.011 | -5.573
-11 | -0.63 | 0.11486 | 0.011 | -5.483
-10.5 | -0.601 | 0.10651 | 0.009 | -5.64
-10 | -0.572 | 0.08264 | 0.009 | -6.926
-9.5 | -0.819 | 0.06999 | 0.01 | -11.704
-9 | -1.01 | 0.03071 | 0.019 | -32.893
-8.5 | -1.017 | 0.02744 | 0.018 | -37.057
-8 | -0.997 | 0.02508 | 0.017 | -39.75
-7.5 | -0.962 | 0.02321 | 0.016 | -41.438
-7 | -0.917 | 0.02166 | 0.015 | -42.341
-6.5 | -0.866 | 0.01976 | 0.014 | -43.809
-6 | -0.81 | 0.01847 | 0.013 | -43.837
-5.5 | -0.758 | 0.01045 | 0.012 | -72.539
-5 | -0.696 | 0.00998 | 0.011 | -69.698
-4.5 | -0.631 | 0.00999 | 0.01 | -63.1
-4 | -0.564 | 0.00966 | 0.009 | -58.403
-3.5 | -0.497 | 0.00974 | 0.008 | -51.005
-3 | -0.429 | 0.00951 | 0.007 | -45.098
-2.5 | -0.359 | 0.00888 | 0.006 | -40.457
-2 | -0.288 | 0.0088 | 0.005 | -32.687
-1.5 | -0.216 | 0.00906 | 0.003 | -23.818
-1 | -0.144 | 0.00874 | 0.002 | -16.468
-0.5 | -0.072 | 0.00869 | 0.001 | -8.279
0 | 0 | 0.00859 | 0 | 0
0.5 | 0.073 | 0.00863 | -0.001 | 8.411
1 | 0.145 | 0.00868 | -0.002 | 16.733
1.5 | 0.218 | 0.009 | -0.003 | 24.212
2 | 0.29 | 0.00874 | -0.005 | 33.236
2.5 | 0.363 | 0.00882 | -0.006 | 41.153
3 | 0.429 | 0.00932 | -0.007 | 45.993
3.5 | 0.497 | 0.00951 | -0.008 | 52.276
4 | 0.564 | 0.00979 | -0.009 | 57.619
4.5 | 0.631 | 0.01024 | -0.01 | 61.609
5 | 0.696 | 0.01061 | -0.011 | 65.558
5.5 | 0.758 | 0.01104 | -0.012 | 68.695
6 | 0.81 | 0.01875 | -0.013 | 43.188
6.5 | 0.866 | 0.02001 | -0.014 | 43.27
7 | 0.917 | 0.02146 | -0.015 | 42.742
7.5 | 0.962 | 0.02283 | -0.016 | 42.118
8 | 0.996 | 0.02528 | -0.017 | 39.414
8.5 | 1.016 | 0.0273 | -0.018 | 37.227
9 | 1.01 | 0.03071 | -0.019 | 32.893
9.5 | 0.819 | 0.06999 | -0.009 | 11.704
10 | 0.572 | 0.08264 | -0.009 | 6.926
10.5 | 0.601 | 0.10636 | -0.009 | 5.648
11 | 0.63 | 0.1127 | -0.011 | 5.588
11.5 | 0.658 | 0.11594 | -0.011 | 5.675
12 | 0.686 | 0.12976 | -0.012 | 5.286
12.5 | 0.714 | 0.1384 | -0.012 | 5.159
13 | 0.742 | 0.14615 | -0.013 | 5.08
13.5 | 0.772 | 0.15505 | -0.015 | 4.981
14 | 0.801 | 0.15867 | -0.015 | 5.046
14.5 | 0.828 | 0.16239 | -0.016 | 5.101
15 | 0.857 | 0.16707 | -0.016 | 5.127
15.5 | 0.884 | 0.17654 | -0.017 | 5.01
16 | 0.913 | 0.18814 | -0.018 | 4.852
16.5 | 0.943 | 0.19887 | -0.019 | 4.741
17 | 0.972 | 0.19966 | -0.02 | 4.867
17.5 | 0.999 | 0.20721 | -0.021 | 4.822
18 | 1.027 | 0.21347 | -0.021 | 4.809
18.5 | 1.054 | 0.21628 | -0.022 | 4.874
19 | 1.082 | 0.22542 | -0.023 | 4.798
19.5 | 1.11 | 0.22896 | -0.023 | 4.846
20 | 1.14 | 0.24087 | -0.025 | 4.734

## 32. Re 500k Mach 0.50 (2)
BIGFOIL.COM POLAR EXPORT
GA 37-018
GA 37-018 |  |  |  | Cl Max: | 0.8404 | at alpha= | 12 | deg
XFOIL ncrit=9 |  |  |  | L/D Max: | 63.7465 | at alpha= | 5 | deg
Re: | 500000 |  |  | Cd Min: | 0.19264 | at alpha= | 17 | deg
Mach: | 0.5 |  |  | Cl=0 at alpha= | 0 | deg
|  |  |  | @ Cl=0.1, Cd= | 0.010372
|  |  |  | @ Cl=0.4, Cd= | 0.01075
|  |  |  | @ Cl=0.6, Cd= | 0.010577
alpha (deg) | Cl | Cd | Cm | Cl/Cd
-17 | -0.6694 | 0.19144 | 0.0218 | -3.4967
-16.5 | -0.6551 | 0.1819 | 0.0164 | -3.6014
-16 | -0.647 | 0.17078 | 0.0102 | -3.7885
-15.5 | -0.6564 | 0.15536 | 0.0016 | -4.225
-15 | -0.6706 | 0.14065 | -0.0069 | -4.7679
-14.5 | -0.679 | 0.12809 | -0.0144 | -5.301
-14 | -0.7296 | 0.10832 | -0.0271 | -6.7356
-13.5 | -0.7683 | 0.09269 | -0.0372 | -8.2889
-13 | -0.8002 | 0.07957 | -0.0448 | -10.0566
-12.5 | -0.8253 | 0.06852 | -0.05 | -12.0447
-12 | -0.8391 | 0.05957 | -0.0529 | -14.0859
-11 | -0.8061 | 0.04689 | -0.0582 | -17.1913
-10.5 | -0.7878 | 0.04318 | -0.0555 | -18.2446
-10 | -0.7715 | 0.03958 | -0.0528 | -19.4922
-9.5 | -0.7518 | 0.03629 | -0.05 | -20.7165
-9 | -0.7369 | 0.03281 | -0.0471 | -22.4596
-8.5 | -0.7229 | 0.02946 | -0.044 | -24.5384
-8 | -0.7067 | 0.02633 | -0.0407 | -26.8401
-7.5 | -0.6936 | 0.0232 | -0.0369 | -29.8966
-7 | -0.6827 | 0.02016 | -0.0326 | -33.8641
-6.5 | -0.683 | 0.01695 | -0.0268 | -40.295
-6 | -0.6977 | 0.01388 | -0.0179 | -50.2666
-5 | -0.6789 | 0.01065 | -0.0007 | -63.7465
-4.5 | -0.6159 | 0.01057 | 0.0009 | -58.2687
-4 | -0.5504 | 0.01059 | 0.002 | -51.9736
-3.5 | -0.4831 | 0.01066 | 0.0027 | -45.3189
-3 | -0.4153 | 0.01077 | 0.0031 | -38.5608
-2.5 | -0.346 | 0.01068 | 0.0029 | -32.397
-2 | -0.2772 | 0.01053 | 0.0025 | -26.3248
-1.5 | -0.2077 | 0.01047 | 0.002 | -19.8376
-1 | -0.1385 | 0.0104 | 0.0014 | -13.3173
-0.5 | -0.0693 | 0.01035 | 0.0007 | -6.6957
0 | 0 | 0.01031 | 0 | 0
0.5 | 0.0694 | 0.01035 | -0.0007 | 6.7053
1 | 0.1385 | 0.0104 | -0.0014 | 13.3173
1.5 | 0.2077 | 0.01047 | -0.002 | 19.8376
2 | 0.2772 | 0.01053 | -0.0025 | 26.3248
2.5 | 0.346 | 0.01068 | -0.0029 | 32.397
3 | 0.4153 | 0.01077 | -0.0031 | 38.5608
3.5 | 0.4831 | 0.01066 | -0.0027 | 45.3189
4 | 0.5504 | 0.0106 | -0.002 | 51.9245
4.5 | 0.6159 | 0.01057 | -0.0009 | 58.2687
5 | 0.6789 | 0.01065 | 0.0007 | 63.7465
5.5 | 0.7183 | 0.01147 | 0.0056 | 62.6242
6 | 0.6979 | 0.01388 | 0.0178 | 50.281
6.5 | 0.6831 | 0.01695 | 0.0267 | 40.3009
7 | 0.6829 | 0.02016 | 0.0326 | 33.874
7.5 | 0.6939 | 0.02319 | 0.0369 | 29.9224
8 | 0.7078 | 0.02629 | 0.0406 | 26.9228
8.5 | 0.7232 | 0.02946 | 0.0439 | 24.5485
9 | 0.7384 | 0.03275 | 0.047 | 22.5466
9.5 | 0.752 | 0.0363 | 0.0499 | 20.7163
10 | 0.7727 | 0.03952 | 0.0527 | 19.5521
10.5 | 0.7885 | 0.04315 | 0.0555 | 18.2735
11 | 0.8071 | 0.04688 | 0.058 | 17.2163
12 | 0.8404 | 0.05956 | 0.0527 | 14.1101
12.5 | 0.8258 | 0.06859 | 0.0498 | 12.0397
13 | 0.8014 | 0.07955 | 0.0447 | 10.0742
13.5 | 0.7691 | 0.09273 | 0.037 | 8.294
14 | 0.73 | 0.10846 | 0.0269 | 6.7306
14.5 | 0.6832 | 0.1275 | 0.0146 | 5.3584
15 | 0.6647 | 0.14235 | 0.0058 | 4.6695
15.5 | 0.6554 | 0.15603 | -0.0021 | 4.2005
16 | 0.6482 | 0.17084 | -0.0104 | 3.7942
16.5 | 0.6579 | 0.18147 | -0.0163 | 3.6254
17 | 0.6677 | 0.19264 | -0.0226 | 3.4661

## 33. Re 750k Mach 0.00 (1)
BIGFOIL.COM POLAR EXPORT
GA 37-018
GA 37-018 |  |  |  | Cl Max: | 1.345 | at alpha= | 15 | deg
JavaFoil+Calcfoil stall+Eppler ext transition |  |  |  | L/D Max: | 100.427 | at alpha= | 6 | deg
Re: | 750000 |  |  | Cd Min: | 0.00706 | at alpha= | 0.5 | deg
Mach: | 0 |  |  | Cl=0 at alpha= | 0 | deg
|  |  |  | @ Cl=0.1, Cd= | 0.00706
|  |  |  | @ Cl=0.4, Cd= | 0.0072471
|  |  |  | @ Cl=0.6, Cd= | 0.0074753
alpha (deg) | Cl | Cd | Cm | Cl/Cd
-20 | -1.133 | 0.17178 | 0.02 | -6.596
-19.5 | -1.148 | 0.16395 | 0.019 | -7.002
-19 | -1.163 | 0.15386 | 0.02 | -7.559
-18.5 | -1.177 | 0.14478 | 0.02 | -8.131
-18 | -1.193 | 0.13321 | 0.021 | -8.956
-17.5 | -1.207 | 0.12288 | 0.021 | -9.82
-17 | -1.233 | 0.1043 | 0.023 | -11.826
-16.5 | -1.315 | 0.06383 | 0.026 | -20.599
-16 | -1.335 | 0.05323 | 0.027 | -25.08
-15.5 | -1.344 | 0.04666 | 0.026 | -28.797
-15 | -1.345 | 0.04212 | 0.026 | -31.938
-14.5 | -1.343 | 0.03788 | 0.025 | -35.452
-14 | -1.334 | 0.03504 | 0.025 | -38.058
-13.5 | -1.321 | 0.03247 | 0.024 | -40.674
-13 | -1.303 | 0.03029 | 0.023 | -43.007
-12.5 | -1.281 | 0.02846 | 0.022 | -45.004
-12 | -1.256 | 0.0265 | 0.022 | -47.404
-11.5 | -1.227 | 0.02476 | 0.021 | -49.564
-11 | -1.193 | 0.02342 | 0.02 | -50.955
-10.5 | -1.157 | 0.02183 | 0.019 | -52.995
-10 | -1.118 | 0.0206 | 0.018 | -54.247
-9.5 | -1.076 | 0.01942 | 0.018 | -55.385
-9 | -1.031 | 0.01836 | 0.017 | -56.169
-8.5 | -0.985 | 0.01737 | 0.016 | -56.686
-8 | -0.936 | 0.0165 | 0.015 | -56.731
-7.5 | -0.885 | 0.01532 | 0.014 | -57.795
-7 | -0.833 | 0.01459 | 0.013 | -57.115
-6.5 | -0.779 | 0.01392 | 0.012 | -56
-6 | -0.736 | 0.00747 | 0.012 | -98.439
-5.5 | -0.677 | 0.00782 | 0.011 | -86.5
-5 | -0.617 | 0.0075 | 0.01 | -82.232
-4.5 | -0.556 | 0.00761 | 0.009 | -73.111
-4 | -0.496 | 0.00754 | 0.008 | -65.688
-3.5 | -0.434 | 0.00735 | 0.007 | -59.122
-3 | -0.373 | 0.00728 | 0.006 | -51.238
-2.5 | -0.312 | 0.00721 | 0.005 | -43.212
-2 | -0.249 | 0.00716 | 0.004 | -34.826
-1.5 | -0.187 | 0.00735 | 0.003 | -25.444
-1 | -0.125 | 0.00711 | 0.002 | -17.531
-0.5 | -0.062 | 0.00711 | 0.001 | -8.77
0 | 0 | 0.0071 | 0 | 0
0.5 | 0.063 | 0.00706 | -0.001 | 8.904
1 | 0.126 | 0.00706 | -0.002 | 17.802
1.5 | 0.189 | 0.0073 | -0.003 | 25.846
2 | 0.251 | 0.00711 | -0.004 | 35.385
2.5 | 0.314 | 0.00716 | -0.005 | 43.916
3 | 0.376 | 0.00722 | -0.006 | 52.092
3.5 | 0.438 | 0.00729 | -0.007 | 60.131
4 | 0.5 | 0.00748 | -0.008 | 66.83
4.5 | 0.562 | 0.00755 | -0.009 | 74.42
5 | 0.623 | 0.00743 | -0.01 | 83.768
5.5 | 0.683 | 0.00775 | -0.011 | 88.141
6 | 0.743 | 0.00739 | -0.012 | 100.427
6.5 | 0.779 | 0.01392 | -0.012 | 56
7 | 0.833 | 0.01459 | -0.013 | 57.115
7.5 | 0.885 | 0.01532 | -0.014 | 57.795
8 | 0.936 | 0.0165 | -0.015 | 56.731
8.5 | 0.985 | 0.01737 | -0.016 | 56.686
9 | 1.031 | 0.01836 | -0.017 | 56.169
9.5 | 1.076 | 0.01942 | -0.017 | 55.385
10 | 1.118 | 0.0206 | -0.018 | 54.247
10.5 | 1.157 | 0.02183 | -0.019 | 52.995
11 | 1.193 | 0.02342 | -0.02 | 50.955
11.5 | 1.227 | 0.02476 | -0.021 | 49.564
12 | 1.256 | 0.0265 | -0.021 | 47.404
12.5 | 1.281 | 0.02846 | -0.022 | 45.004
13 | 1.303 | 0.03029 | -0.023 | 43.007
13.5 | 1.321 | 0.03247 | -0.024 | 40.674
14 | 1.334 | 0.03504 | -0.024 | 38.058
14.5 | 1.343 | 0.03788 | -0.025 | 35.452
15 | 1.345 | 0.04212 | -0.025 | 31.938
15.5 | 1.344 | 0.04666 | -0.026 | 28.797
16 | 1.335 | 0.05323 | -0.026 | 25.08
16.5 | 1.315 | 0.06383 | -0.026 | 20.599
17 | 1.233 | 0.1043 | -0.023 | 11.826
17.5 | 1.207 | 0.12288 | -0.021 | 9.82
18 | 1.193 | 0.13321 | -0.021 | 8.956
18.5 | 1.177 | 0.14478 | -0.02 | 8.131
19 | 1.163 | 0.15386 | -0.019 | 7.559
19.5 | 1.148 | 0.16395 | -0.019 | 7.002
20 | 1.133 | 0.17178 | -0.019 | 6.596

## 34. Re 750k Mach 0.00 (2)
BIGFOIL.COM POLAR EXPORT
GA 37-018
GA 37-018 |  |  |  | Cl Max: | 1.1798 | at alpha= | 19 | deg
XFOIL ncrit=9 |  |  |  | L/D Max: | 77.3358 | at alpha= | 5.5 | deg
Re: | 750000 |  |  | Cd Min: | 0.10087 | at alpha= | -20 | deg
Mach: | 0 |  |  | Cl=0 at alpha= | 0 | deg
|  |  |  | @ Cl=0.1, Cd= | 0.0077059
|  |  |  | @ Cl=0.4, Cd= | 0.0078854
|  |  |  | @ Cl=0.6, Cd= | 0.008124
alpha (deg) | Cl | Cd | Cm | Cl/Cd
-20 | -1.1759 | 0.10087 | -0.0173 | -11.6576
-19.5 | -1.1776 | 0.09326 | -0.021 | -12.6271
-19 | -1.1776 | 0.0861 | -0.0242 | -13.6771
-18.5 | -1.1761 | 0.07942 | -0.0268 | -14.8086
-18 | -1.1724 | 0.07325 | -0.029 | -16.0055
-17.5 | -1.1659 | 0.06769 | -0.0306 | -17.2241
-17 | -1.1562 | 0.06262 | -0.0321 | -18.4637
-16.5 | -1.1488 | 0.0577 | -0.0327 | -19.9099
-16 | -1.14 | 0.05309 | -0.0332 | -21.473
-15.5 | -1.1261 | 0.04906 | -0.0336 | -22.9535
-15 | -1.1121 | 0.04523 | -0.0336 | -24.5877
-14.5 | -1.0935 | 0.0419 | -0.0335 | -26.0979
-14 | -1.0745 | 0.03877 | -0.0331 | -27.7147
-13.5 | -1.0673 | 0.03486 | -0.032 | -30.6168
-13 | -1.0487 | 0.03203 | -0.031 | -32.7412
-12.5 | -1.0268 | 0.02953 | -0.03 | -34.7714
-12 | -1.0076 | 0.02692 | -0.0286 | -37.4294
-11.5 | -0.9892 | 0.02433 | -0.0271 | -40.6576
-11 | -0.9402 | 0.02246 | -0.0301 | -41.8611
-10.5 | -0.9269 | 0.02047 | -0.0263 | -45.2809
-10 | -0.9048 | 0.01897 | -0.0231 | -47.6964
-9.5 | -0.8836 | 0.01745 | -0.0196 | -50.6361
-8.5 | -0.8367 | 0.01508 | -0.0118 | -55.4841
-8 | -0.8168 | 0.0141 | -0.0066 | -57.9291
-7.5 | -0.7852 | 0.01308 | -0.0033 | -60.0306
-7 | -0.7509 | 0.01198 | -0.0005 | -62.6795
-6.5 | -0.7161 | 0.01068 | 0.0021 | -67.0506
-6 | -0.683 | 0.00898 | 0.0049 | -76.0579
-5.5 | -0.6357 | 0.00822 | 0.0058 | -77.3358
-5 | -0.5799 | 0.00807 | 0.0056 | -71.8587
-4.5 | -0.5233 | 0.00796 | 0.0053 | -65.7412
-4 | -0.4663 | 0.00787 | 0.0049 | -59.2503
-3.5 | -0.4088 | 0.00789 | 0.0044 | -51.8124
-3 | -0.351 | 0.00786 | 0.004 | -44.6565
-2.5 | -0.2933 | 0.00781 | 0.0035 | -37.5544
-2 | -0.2344 | 0.00779 | 0.0028 | -30.0899
-1.5 | -0.1762 | 0.00773 | 0.0021 | -22.7943
-1 | -0.1173 | 0.0077 | 0.0014 | -15.2338
-0.5 | -0.0587 | 0.00772 | 0.0007 | -7.6036
0 | 0 | 0.00766 | 0 | 0
0.5 | 0.0587 | 0.00772 | -0.0007 | 7.6036
1 | 0.1174 | 0.0077 | -0.0014 | 15.2468
1.5 | 0.1762 | 0.00773 | -0.0021 | 22.7943
2 | 0.2344 | 0.00779 | -0.0028 | 30.0899
2.5 | 0.2933 | 0.00781 | -0.0035 | 37.5544
3 | 0.351 | 0.00786 | -0.004 | 44.6565
3.5 | 0.4088 | 0.00789 | -0.0044 | 51.8124
4 | 0.4663 | 0.00787 | -0.0049 | 59.2503
4.5 | 0.5233 | 0.00796 | -0.0053 | 65.7412
5 | 0.5799 | 0.00807 | -0.0056 | 71.8587
5.5 | 0.6357 | 0.00822 | -0.0058 | 77.3358
6 | 0.6829 | 0.009 | -0.0048 | 75.8778
6.5 | 0.7161 | 0.01068 | -0.0021 | 67.0506
7 | 0.7509 | 0.01199 | 0.0005 | 62.6272
7.5 | 0.7853 | 0.01309 | 0.0033 | 59.9924
8 | 0.8171 | 0.01409 | 0.0065 | 57.9915
8.5 | 0.837 | 0.01507 | 0.0118 | 55.5408
9 | 0.8588 | 0.01624 | 0.0161 | 52.8818
9.5 | 0.8839 | 0.01744 | 0.0196 | 50.6823
10 | 0.9049 | 0.01897 | 0.0231 | 47.7016
10.5 | 0.9275 | 0.02045 | 0.0262 | 45.3545
11 | 0.9407 | 0.02245 | 0.0301 | 41.902
11.5 | 0.9896 | 0.02435 | 0.027 | 40.6407
12 | 1.0078 | 0.02695 | 0.0285 | 37.3952
12.5 | 1.0292 | 0.02941 | 0.0298 | 34.9949
13 | 1.0495 | 0.03203 | 0.0309 | 32.7662
13.5 | 1.0682 | 0.03486 | 0.0318 | 30.6426
14 | 1.0758 | 0.03874 | 0.0329 | 27.7697
14.5 | 1.0958 | 0.04179 | 0.0333 | 26.2216
15 | 1.1127 | 0.04523 | 0.0334 | 24.6009
15.5 | 1.1282 | 0.04895 | 0.0334 | 23.048
16 | 1.1413 | 0.05303 | 0.033 | 21.5218
16.5 | 1.1501 | 0.05763 | 0.0326 | 19.9566
17 | 1.158 | 0.06251 | 0.0319 | 18.525
17.5 | 1.1678 | 0.06757 | 0.0304 | 17.2828
18 | 1.1744 | 0.07308 | 0.0289 | 16.0701
18.5 | 1.1783 | 0.07923 | 0.0267 | 14.8719
19 | 1.1798 | 0.08593 | 0.024 | 13.7298
19.5 | 1.1793 | 0.09311 | 0.0209 | 12.6657
20 | 1.1777 | 0.10069 | 0.0173 | 11.6963

## 35. Re 750k Mach 0.10 (1)
BIGFOIL.COM POLAR EXPORT
GA 37-018
GA 37-018 |  |  |  | Cl Max: | 1.329 | at alpha= | 15 | deg
JavaFoil+Calcfoil stall+Eppler ext transition |  |  |  | L/D Max: | 100.199 | at alpha= | 6 | deg
Re: | 750000 |  |  | Cd Min: | 0.00704 | at alpha= | 0 | deg
Mach: | 0.1 |  |  | Cl=0 at alpha= | 0 | deg
|  |  |  | @ Cl=0.1, Cd= | 0.00708
|  |  |  | @ Cl=0.4, Cd= | 0.0072413
|  |  |  | @ Cl=0.6, Cd= | 0.0074645
alpha (deg) | Cl | Cd | Cm | Cl/Cd
-20 | -1.089 | 0.17529 | 0.019 | -6.212
-19.5 | -1.107 | 0.1669 | 0.019 | -6.633
-19 | -1.124 | 0.15873 | 0.019 | -7.082
-18.5 | -1.14 | 0.15001 | 0.019 | -7.599
-18 | -1.158 | 0.13886 | 0.02 | -8.338
-17.5 | -1.17 | 0.13099 | 0.02 | -8.934
-17 | -1.186 | 0.11929 | 0.02 | -9.945
-16.5 | -1.234 | 0.09083 | 0.024 | -13.589
-16 | -1.303 | 0.05879 | 0.026 | -22.17
-15.5 | -1.321 | 0.04967 | 0.026 | -26.595
-15 | -1.329 | 0.04363 | 0.026 | -30.471
-14.5 | -1.328 | 0.03987 | 0.025 | -33.315
-14 | -1.325 | 0.03594 | 0.025 | -36.86
-13.5 | -1.314 | 0.03318 | 0.024 | -39.596
-13 | -1.298 | 0.03087 | 0.023 | -42.055
-12.5 | -1.278 | 0.029 | 0.022 | -44.08
-12 | -1.255 | 0.02695 | 0.022 | -46.569
-11.5 | -1.227 | 0.02515 | 0.021 | -48.79
-11 | -1.194 | 0.02378 | 0.02 | -50.212
-10.5 | -1.159 | 0.02211 | 0.019 | -52.419
-10 | -1.12 | 0.02084 | 0.019 | -53.746
-9.5 | -1.078 | 0.01967 | 0.018 | -54.832
-9 | -1.034 | 0.01853 | 0.017 | -55.808
-8.5 | -0.988 | 0.01756 | 0.016 | -56.252
-8 | -0.939 | 0.01667 | 0.015 | -56.357
-7.5 | -0.889 | 0.01551 | 0.014 | -57.303
-7 | -0.836 | 0.01471 | 0.013 | -56.845
-6.5 | -0.783 | 0.01402 | 0.012 | -55.812
-6 | -0.739 | 0.00753 | 0.012 | -98.198
-5.5 | -0.68 | 0.00761 | 0.011 | -89.392
-5 | -0.62 | 0.00747 | 0.01 | -82.932
-4.5 | -0.559 | 0.00761 | 0.009 | -73.501
-4 | -0.498 | 0.00754 | 0.008 | -66.076
-3.5 | -0.436 | 0.00734 | 0.007 | -59.481
-3 | -0.375 | 0.00727 | 0.006 | -51.513
-2.5 | -0.313 | 0.0072 | 0.005 | -43.46
-2 | -0.251 | 0.00714 | 0.004 | -35.09
-1.5 | -0.188 | 0.00737 | 0.003 | -25.495
-1 | -0.125 | 0.00713 | 0.002 | -17.575
-0.5 | -0.063 | 0.00713 | 0.001 | -8.792
0 | 0 | 0.00704 | 0 | 0
0.5 | 0.063 | 0.00708 | -0.001 | 8.927
1 | 0.126 | 0.00708 | -0.002 | 17.848
1.5 | 0.19 | 0.00732 | -0.003 | 25.901
2 | 0.253 | 0.00709 | -0.004 | 35.654
2.5 | 0.316 | 0.00715 | -0.005 | 44.173
3 | 0.378 | 0.00722 | -0.006 | 52.377
3.5 | 0.44 | 0.00728 | -0.007 | 60.504
4 | 0.503 | 0.00748 | -0.008 | 67.234
4.5 | 0.564 | 0.00754 | -0.009 | 74.826
5 | 0.626 | 0.00741 | -0.01 | 84.494
5.5 | 0.686 | 0.00753 | -0.011 | 91.123
6 | 0.746 | 0.00745 | -0.012 | 100.199
6.5 | 0.783 | 0.01402 | -0.012 | 55.812
7 | 0.836 | 0.01471 | -0.013 | 56.845
7.5 | 0.889 | 0.01551 | -0.014 | 57.303
8 | 0.939 | 0.01667 | -0.015 | 56.357
8.5 | 0.988 | 0.01756 | -0.016 | 56.252
9 | 1.034 | 0.01853 | -0.017 | 55.808
9.5 | 1.078 | 0.01967 | -0.018 | 54.832
10 | 1.12 | 0.02084 | -0.018 | 53.746
10.5 | 1.159 | 0.02211 | -0.019 | 52.419
11 | 1.194 | 0.02378 | -0.02 | 50.212
11.5 | 1.227 | 0.02515 | -0.021 | 48.79
12 | 1.255 | 0.02695 | -0.022 | 46.569
12.5 | 1.278 | 0.029 | -0.022 | 44.08
13 | 1.298 | 0.03087 | -0.023 | 42.055
13.5 | 1.314 | 0.03318 | -0.024 | 39.596
14 | 1.325 | 0.03594 | -0.024 | 36.86
14.5 | 1.328 | 0.03987 | -0.025 | 33.315
15 | 1.329 | 0.04363 | -0.026 | 30.471
15.5 | 1.321 | 0.04967 | -0.026 | 26.595
16 | 1.303 | 0.05879 | -0.026 | 22.17
16.5 | 1.234 | 0.09083 | -0.023 | 13.589
17 | 1.186 | 0.11929 | -0.02 | 9.945
17.5 | 1.17 | 0.13099 | -0.019 | 8.934
18 | 1.158 | 0.13886 | -0.019 | 8.338
18.5 | 1.14 | 0.15001 | -0.019 | 7.599
19 | 1.124 | 0.15873 | -0.019 | 7.082
19.5 | 1.107 | 0.1669 | -0.019 | 6.633
20 | 1.089 | 0.17529 | -0.019 | 6.212

## 36. Re 750k Mach 0.10 (2)
BIGFOIL.COM POLAR EXPORT
GA 37-018
GA 37-018 |  |  |  | Cl Max: | 1.1641 | at alpha= | 18.5 | deg
XFOIL ncrit=9 |  |  |  | L/D Max: | 77.3156 | at alpha= | 5.5 | deg
Re: | 750000 |  |  | Cd Min: | 0.10638 | at alpha= | -20 | deg
Mach: | 0.1 |  |  | Cl=0 at alpha= | 0 | deg
|  |  |  | @ Cl=0.1, Cd= | 0.0077292
|  |  |  | @ Cl=0.4, Cd= | 0.0079123
|  |  |  | @ Cl=0.6, Cd= | 0.00815
alpha (deg) | Cl | Cd | Cm | Cl/Cd
-20 | -1.1543 | 0.10638 | -0.0157 | -10.8507
-19.5 | -1.1587 | 0.09806 | -0.0199 | -11.8162
-19 | -1.1613 | 0.09029 | -0.0235 | -12.8619
-18.5 | -1.1621 | 0.08305 | -0.0266 | -13.9928
-18 | -1.1601 | 0.07645 | -0.0291 | -15.1746
-17.5 | -1.1555 | 0.07046 | -0.0309 | -16.3994
-17 | -1.1478 | 0.06499 | -0.0326 | -17.6612
-16.5 | -1.1377 | 0.06003 | -0.0337 | -18.9522
-16 | -1.1322 | 0.05508 | -0.0339 | -20.5556
-15.5 | -1.1196 | 0.05083 | -0.0344 | -22.0264
-15 | -1.1061 | 0.04682 | -0.0345 | -23.6245
-14.5 | -1.0884 | 0.04331 | -0.0344 | -25.1305
-14 | -1.0689 | 0.0401 | -0.0341 | -26.6559
-13.5 | -1.0612 | 0.03613 | -0.0331 | -29.3717
-13 | -1.0442 | 0.03307 | -0.0322 | -31.5754
-12.5 | -1.0229 | 0.03045 | -0.0312 | -33.5928
-12 | -1.0006 | 0.028 | -0.03 | -35.7357
-11.5 | -0.9859 | 0.02507 | -0.0282 | -39.3259
-11 | -0.9373 | 0.02305 | -0.0314 | -40.6638
-10.5 | -0.9232 | 0.02103 | -0.0276 | -43.8992
-10 | -0.9023 | 0.0194 | -0.0244 | -46.5103
-9.5 | -0.8806 | 0.01783 | -0.021 | -49.3887
-9 | -0.8556 | 0.01655 | -0.0177 | -51.6979
-8.5 | -0.8343 | 0.01528 | -0.0134 | -54.6008
-7.5 | -0.7859 | 0.01325 | -0.0042 | -59.3132
-7 | -0.7525 | 0.01213 | -0.0012 | -62.0363
-6.5 | -0.7182 | 0.01083 | 0.0016 | -66.3158
-6 | -0.6855 | 0.00915 | 0.0045 | -74.918
-5.5 | -0.6394 | 0.00827 | 0.0056 | -77.3156
-5 | -0.5836 | 0.0081 | 0.0055 | -72.0494
-4.5 | -0.5265 | 0.008 | 0.0052 | -65.8125
-4 | -0.4691 | 0.00791 | 0.0048 | -59.3047
-3.5 | -0.4112 | 0.00792 | 0.0044 | -51.9192
-3 | -0.3532 | 0.00788 | 0.004 | -44.8223
-2.5 | -0.295 | 0.00783 | 0.0035 | -37.6756
-2 | -0.2359 | 0.00781 | 0.0028 | -30.2049
-1.5 | -0.1773 | 0.00775 | 0.0021 | -22.8774
-1 | -0.1181 | 0.00772 | 0.0014 | -15.2979
-0.5 | -0.059 | 0.00775 | 0.0007 | -7.6129
0 | 0 | 0.00768 | 0 | 0
0.5 | 0.059 | 0.00775 | -0.0007 | 7.6129
1 | 0.1181 | 0.00772 | -0.0014 | 15.2979
1.5 | 0.1773 | 0.00775 | -0.0021 | 22.8774
2 | 0.236 | 0.00781 | -0.0028 | 30.2177
2.5 | 0.2951 | 0.00783 | -0.0035 | 37.6884
3 | 0.3532 | 0.00788 | -0.004 | 44.8223
3.5 | 0.4112 | 0.00792 | -0.0044 | 51.9192
4 | 0.4691 | 0.00791 | -0.0048 | 59.3047
4.5 | 0.5265 | 0.008 | -0.0052 | 65.8125
5 | 0.5836 | 0.0081 | -0.0055 | 72.0494
5.5 | 0.6394 | 0.00827 | -0.0056 | 77.3156
6 | 0.6854 | 0.00916 | -0.0044 | 74.8253
6.5 | 0.7182 | 0.01083 | -0.0016 | 66.3158
7 | 0.7525 | 0.01214 | 0.0012 | 61.9852
7.5 | 0.786 | 0.01325 | 0.0042 | 59.3208
8.5 | 0.8345 | 0.01528 | 0.0133 | 54.6139
9 | 0.8561 | 0.01654 | 0.0176 | 51.7594
9.5 | 0.8809 | 0.01783 | 0.021 | 49.4055
10 | 0.9025 | 0.01941 | 0.0243 | 46.4967
10.5 | 0.9239 | 0.02102 | 0.0275 | 43.9534
11 | 0.938 | 0.02303 | 0.0313 | 40.7295
11.5 | 0.9863 | 0.02508 | 0.0281 | 39.3262
12 | 1.0008 | 0.02803 | 0.0299 | 35.7046
12.5 | 1.0252 | 0.03034 | 0.0309 | 33.7904
13 | 1.045 | 0.03308 | 0.032 | 31.5901
13.5 | 1.0621 | 0.03612 | 0.033 | 29.4048
14 | 1.0718 | 0.03994 | 0.0339 | 26.8353
14.5 | 1.0906 | 0.0432 | 0.0342 | 25.2454
15 | 1.1068 | 0.04681 | 0.0344 | 23.6445
15.5 | 1.1216 | 0.05071 | 0.0342 | 22.1179
16 | 1.1336 | 0.05501 | 0.0338 | 20.6072
16.5 | 1.1398 | 0.0599 | 0.0335 | 19.0284
17 | 1.1497 | 0.06487 | 0.0324 | 17.7231
17.5 | 1.1574 | 0.07036 | 0.0308 | 16.4497
18 | 1.1621 | 0.07628 | 0.029 | 15.2347
18.5 | 1.1641 | 0.08287 | 0.0265 | 14.0473
19 | 1.1637 | 0.09009 | 0.0234 | 12.9171
19.5 | 1.1603 | 0.09793 | 0.0198 | 11.8483
20 | 1.1559 | 0.10625 | 0.0156 | 10.8791

## 37. Re 750k Mach 0.25 (1)
BIGFOIL.COM POLAR EXPORT
GA 37-018
GA 37-018 |  |  |  | Cl Max: | 1.254 | at alpha= | 13 | deg
JavaFoil+Calcfoil stall+Eppler ext transition |  |  |  | L/D Max: | 98.306 | at alpha= | 6 | deg
Re: | 750000 |  |  | Cd Min: | 0.00714 | at alpha= | 0 | deg
Mach: | 0.25 |  |  | Cl=0 at alpha= | 0 | deg
|  |  |  | @ Cl=0.1, Cd= | 0.00714
|  |  |  | @ Cl=0.4, Cd= | 0.0073294
|  |  |  | @ Cl=0.6, Cd= | 0.0076987
alpha (deg) | Cl | Cd | Cm | Cl/Cd
-18 | -0.892 | 0.16364 | 0.016 | -5.452
-17.5 | -0.933 | 0.15409 | 0.016 | -6.058
-17 | -0.972 | 0.14269 | 0.016 | -6.81
-16.5 | -1.005 | 0.13435 | 0.016 | -7.481
-16 | -1.035 | 0.12609 | 0.016 | -8.205
-15.5 | -1.06 | 0.11621 | 0.017 | -9.126
-15 | -1.082 | 0.10678 | 0.017 | -10.137
-14.5 | -1.207 | 0.05365 | 0.025 | -22.505
-14 | -1.24 | 0.0434 | 0.025 | -28.566
-13.5 | -1.252 | 0.03847 | 0.024 | -32.544
-13 | -1.254 | 0.03504 | 0.024 | -35.792
-12.5 | -1.248 | 0.03258 | 0.023 | -38.297
-12 | -1.236 | 0.03005 | 0.022 | -41.146
-11.5 | -1.219 | 0.0275 | 0.021 | -44.337
-11 | -1.193 | 0.02572 | 0.021 | -46.396
-10.5 | -1.163 | 0.02404 | 0.02 | -48.386
-10 | -1.129 | 0.02245 | 0.019 | -50.294
-9.5 | -1.091 | 0.02106 | 0.018 | -51.796
-9 | -1.049 | 0.0198 | 0.017 | -52.962
-8.5 | -1.004 | 0.01862 | 0.016 | -53.915
-8 | -0.956 | 0.01767 | 0.015 | -54.11
-7.5 | -0.906 | 0.01633 | 0.015 | -55.51
-7 | -0.854 | 0.01544 | 0.014 | -55.313
-6.5 | -0.8 | 0.01464 | 0.013 | -54.608
-6 | -0.758 | 0.00764 | 0.012 | -99.18
-5.5 | -0.698 | 0.00794 | 0.011 | -87.895
-5 | -0.636 | 0.00759 | 0.01 | -83.84
-4.5 | -0.574 | 0.00749 | 0.009 | -76.676
-4 | -0.511 | 0.00764 | 0.008 | -66.937
-3.5 | -0.448 | 0.00756 | 0.007 | -59.286
-3 | -0.385 | 0.00735 | 0.006 | -52.391
-2.5 | -0.322 | 0.00727 | 0.005 | -44.271
-2 | -0.257 | 0.00725 | 0.004 | -35.521
-1.5 | -0.193 | 0.00742 | 0.003 | -26.023
-1 | -0.129 | 0.00719 | 0.002 | -17.902
-0.5 | -0.064 | 0.00719 | 0.001 | -8.956
0 | 0 | 0.00714 | 0 | 0
0.5 | 0.065 | 0.00714 | -0.001 | 9.096
1 | 0.13 | 0.00714 | -0.002 | 18.187
1.5 | 0.195 | 0.00737 | -0.003 | 26.438
2 | 0.26 | 0.00719 | -0.004 | 36.107
2.5 | 0.325 | 0.00721 | -0.005 | 45.012
3 | 0.388 | 0.00729 | -0.006 | 53.288
3.5 | 0.452 | 0.0075 | -0.007 | 60.317
4 | 0.516 | 0.00758 | -0.008 | 68.132
4.5 | 0.58 | 0.00766 | -0.009 | 75.672
5 | 0.642 | 0.00778 | -0.01 | 82.538
5.5 | 0.704 | 0.00786 | -0.011 | 89.603
6 | 0.765 | 0.00779 | -0.012 | 98.306
6.5 | 0.8 | 0.01464 | -0.013 | 54.608
7 | 0.854 | 0.01544 | -0.014 | 55.313
7.5 | 0.906 | 0.01633 | -0.014 | 55.51
8 | 0.956 | 0.01767 | -0.015 | 54.11
8.5 | 1.004 | 0.01862 | -0.016 | 53.915
9 | 1.049 | 0.0198 | -0.017 | 52.962
9.5 | 1.091 | 0.02106 | -0.018 | 51.796
10 | 1.129 | 0.02245 | -0.019 | 50.294
10.5 | 1.163 | 0.02404 | -0.02 | 48.386
11 | 1.193 | 0.02572 | -0.02 | 46.396
11.5 | 1.219 | 0.0275 | -0.021 | 44.337
12 | 1.236 | 0.03005 | -0.022 | 41.146
12.5 | 1.248 | 0.03258 | -0.023 | 38.297
13 | 1.254 | 0.03504 | -0.023 | 35.792
13.5 | 1.252 | 0.03847 | -0.024 | 32.544
14 | 1.24 | 0.0434 | -0.025 | 28.566
14.5 | 1.207 | 0.05365 | -0.024 | 22.505
15 | 1.082 | 0.10678 | -0.017 | 10.137
15.5 | 1.06 | 0.11621 | -0.017 | 9.126
16 | 1.035 | 0.12609 | -0.016 | 8.205
16.5 | 1.005 | 0.13435 | -0.016 | 7.481
17 | 0.972 | 0.14269 | -0.016 | 6.81
17.5 | 0.933 | 0.15229 | -0.016 | 6.129
18 | 0.892 | 0.16336 | -0.015 | 5.457

## 38. Re 750k Mach 0.25 (2)
BIGFOIL.COM POLAR EXPORT
GA 37-018
GA 37-018 |  |  |  | Cl Max: | 1.0866 | at alpha= | 16.5 | deg
XFOIL ncrit=9 |  |  |  | L/D Max: | 77.3302 | at alpha= | 5.5 | deg
Re: | 750000 |  |  | Cd Min: | 0.14047 | at alpha= | 19.5 | deg
Mach: | 0.25 |  |  | Cl=0 at alpha= | 0 | deg
|  |  |  | @ Cl=0.1, Cd= | 0.0078892
|  |  |  | @ Cl=0.4, Cd= | 0.0080194
|  |  |  | @ Cl=0.6, Cd= | 0.0082523
alpha (deg) | Cl | Cd | Cm | Cl/Cd
-19.5 | -0.9805 | 0.14003 | 0.0003 | -7.0021
-19 | -1.0143 | 0.12452 | -0.0096 | -8.1457
-18.5 | -1.0404 | 0.11128 | -0.0175 | -9.3494
-18 | -1.0591 | 0.09986 | -0.0238 | -10.6058
-17.5 | -1.0733 | 0.08984 | -0.0287 | -11.9468
-17 | -1.0813 | 0.08111 | -0.0325 | -13.3313
-16.5 | -1.0853 | 0.07348 | -0.0352 | -14.77
-16 | -1.0832 | 0.06685 | -0.0372 | -16.2034
-15.5 | -1.0807 | 0.06095 | -0.0381 | -17.7309
-15 | -1.0719 | 0.05584 | -0.0387 | -19.1959
-14.5 | -1.0586 | 0.05131 | -0.0391 | -20.6315
-14 | -1.044 | 0.04712 | -0.039 | -22.1562
-13.5 | -1.0275 | 0.04331 | -0.0385 | -23.7243
-13 | -1.0165 | 0.03926 | -0.0377 | -25.8915
-12.5 | -0.9991 | 0.03584 | -0.0368 | -27.8767
-12 | -0.9781 | 0.03287 | -0.0357 | -29.7566
-11 | -0.9192 | 0.02668 | -0.0376 | -34.4528
-10.5 | -0.9006 | 0.02457 | -0.0344 | -36.6545
-10 | -0.8867 | 0.02214 | -0.031 | -40.0497
-9.5 | -0.863 | 0.02031 | -0.028 | -42.4914
-9 | -0.8433 | 0.01839 | -0.0244 | -45.8564
-8.5 | -0.8205 | 0.01679 | -0.0207 | -48.8684
-8 | -0.7979 | 0.01537 | -0.0165 | -51.9128
-7.5 | -0.7799 | 0.01411 | -0.0109 | -55.2729
-7 | -0.7571 | 0.013 | -0.0057 | -58.2385
-6.5 | -0.7268 | 0.0117 | -0.0018 | -62.1197
-6 | -0.6968 | 0.01004 | 0.0019 | -69.4024
-5.5 | -0.6604 | 0.00854 | 0.0048 | -77.3302
-5 | -0.6038 | 0.00825 | 0.005 | -73.1879
-4.5 | -0.5448 | 0.00814 | 0.0049 | -66.9287
-4 | -0.4853 | 0.00808 | 0.0046 | -60.0619
-3.5 | -0.4254 | 0.00803 | 0.0043 | -52.9763
-2.5 | -0.305 | 0.00798 | 0.0034 | -38.2206
-2 | -0.2443 | 0.00797 | 0.0028 | -30.6524
-1.5 | -0.1829 | 0.00793 | 0.0021 | -23.0643
-0.5 | -0.0609 | 0.00787 | 0.0007 | -7.7382
0 | 0 | 0.00785 | 0 | 0
0.5 | 0.0609 | 0.00787 | -0.0007 | 7.7382
1.5 | 0.183 | 0.00793 | -0.0021 | 23.0769
2 | 0.2443 | 0.00797 | -0.0028 | 30.6524
2.5 | 0.305 | 0.00798 | -0.0034 | 38.2206
3.5 | 0.4254 | 0.00803 | -0.0043 | 52.9763
4 | 0.4853 | 0.00808 | -0.0046 | 60.0619
4.5 | 0.5449 | 0.00814 | -0.0049 | 66.941
5 | 0.6038 | 0.00826 | -0.005 | 73.0993
5.5 | 0.6604 | 0.00854 | -0.0048 | 77.3302
6 | 0.6966 | 0.01005 | -0.0019 | 69.3134
6.5 | 0.7269 | 0.0117 | 0.0018 | 62.1282
7 | 0.757 | 0.01301 | 0.0057 | 58.186
7.5 | 0.78 | 0.01411 | 0.0109 | 55.2799
8 | 0.7985 | 0.01536 | 0.0164 | 51.9857
8.5 | 0.8208 | 0.01678 | 0.0207 | 48.9154
9 | 0.844 | 0.01837 | 0.0244 | 45.9445
9.5 | 0.8626 | 0.02035 | 0.028 | 42.3882
10 | 0.8874 | 0.02212 | 0.0309 | 40.1175
10.5 | 0.9015 | 0.02454 | 0.0343 | 36.7359
11 | 0.9202 | 0.02664 | 0.0375 | 34.542
12 | 0.9816 | 0.03268 | 0.0355 | 30.0367
12.5 | 1.0011 | 0.03576 | 0.0366 | 27.995
13 | 1.0176 | 0.03924 | 0.0375 | 25.9327
13.5 | 1.0282 | 0.04331 | 0.0384 | 23.7405
14 | 1.0459 | 0.04705 | 0.0388 | 22.2295
14.5 | 1.0607 | 0.05122 | 0.0389 | 20.7087
15 | 1.073 | 0.05579 | 0.0386 | 19.2328
15.5 | 1.0825 | 0.06086 | 0.0379 | 17.7867
16 | 1.0846 | 0.06678 | 0.0371 | 16.2414
16.5 | 1.0866 | 0.07337 | 0.0352 | 14.8099
17 | 1.0834 | 0.08099 | 0.0324 | 13.377
17.5 | 1.0752 | 0.08972 | 0.0286 | 11.984
18 | 1.0609 | 0.09973 | 0.0237 | 10.6377
18.5 | 1.0422 | 0.11116 | 0.0174 | 9.3757
19 | 1.0179 | 0.12411 | 0.0096 | 8.2016
19.5 | 0.9797 | 0.14047 | -0.0007 | 6.9744

## 39. Re 750k Mach 0.50 (1)
BIGFOIL.COM POLAR EXPORT
GA 37-018
GA 37-018 |  |  |  | Cl Max: | 1.142 | at alpha= | 20 | deg
JavaFoil+Calcfoil stall+Eppler ext transition |  |  |  | L/D Max: | 81.18 | at alpha= | 5.5 | deg
Re: | 750000 |  |  | Cd Min: | 0.00765 | at alpha= | 0 | deg
Mach: | 0.5 |  |  | Cl=0 at alpha= | 0 | deg
|  |  |  | @ Cl=0.1, Cd= | 0.00765
|  |  |  | @ Cl=0.4, Cd= | 0.0078056
|  |  |  | @ Cl=0.6, Cd= | 0.0083726
alpha (deg) | Cl | Cd | Cm | Cl/Cd
-20 | -1.142 | 0.22471 | 0.026 | -5.084
-19.5 | -1.111 | 0.2115 | 0.024 | -5.251
-19 | -1.082 | 0.20569 | 0.023 | -5.261
-18.5 | -1.055 | 0.19743 | 0.022 | -5.341
-18 | -1.027 | 0.19133 | 0.022 | -5.367
-17.5 | -0.999 | 0.18677 | 0.021 | -5.351
-17 | -0.972 | 0.18202 | 0.021 | -5.339
-16.5 | -0.945 | 0.18023 | 0.02 | -5.242
-16 | -0.914 | 0.17057 | 0.018 | -5.357
-15.5 | -0.885 | 0.16038 | 0.018 | -5.52
-15 | -0.857 | 0.15238 | 0.017 | -5.624
-14.5 | -0.829 | 0.15342 | 0.016 | -5.401
-14 | -0.801 | 0.14664 | 0.016 | -5.461
-13.5 | -0.773 | 0.14308 | 0.015 | -5.4
-13 | -0.743 | 0.13153 | 0.013 | -5.648
-12.5 | -0.714 | 0.12389 | 0.012 | -5.765
-12 | -0.686 | 0.1224 | 0.012 | -5.604
-11.5 | -0.658 | 0.10795 | 0.011 | -6.096
-11 | -0.63 | 0.10485 | 0.011 | -6.007
-10.5 | -0.601 | 0.10041 | 0.01 | -5.984
-10 | -0.573 | 0.07896 | 0.009 | -7.252
-9.5 | -0.825 | 0.06662 | 0.011 | -12.381
-9 | -1.015 | 0.02831 | 0.019 | -35.836
-8.5 | -1.02 | 0.0252 | 0.018 | -40.491
-8 | -1 | 0.02301 | 0.017 | -43.456
-7.5 | -0.965 | 0.02128 | 0.016 | -45.341
-7 | -0.92 | 0.01989 | 0.015 | -46.252
-6.5 | -0.868 | 0.01816 | 0.014 | -47.832
-6 | -0.812 | 0.01697 | 0.013 | -47.872
-5.5 | -0.766 | 0.0089 | 0.012 | -85.983
-5 | -0.703 | 0.00854 | 0.011 | -82.312
-4.5 | -0.638 | 0.00857 | 0.01 | -74.47
-4 | -0.57 | 0.00803 | 0.009 | -71.043
-3.5 | -0.5 | 0.00817 | 0.008 | -61.186
-3 | -0.43 | 0.00812 | 0.007 | -52.879
-2.5 | -0.36 | 0.00785 | 0.006 | -45.791
-2 | -0.288 | 0.00778 | 0.005 | -36.995
-1.5 | -0.216 | 0.00801 | 0.003 | -26.954
-1 | -0.144 | 0.00771 | 0.002 | -18.67
-0.5 | -0.072 | 0.00771 | 0.001 | -9.337
0 | 0 | 0.00765 | 0 | 0
0.5 | 0.073 | 0.00765 | -0.001 | 9.487
1 | 0.145 | 0.00765 | -0.002 | 18.976
1.5 | 0.218 | 0.00795 | -0.003 | 27.404
2 | 0.29 | 0.00772 | -0.005 | 37.624
2.5 | 0.363 | 0.00779 | -0.006 | 46.585
3 | 0.434 | 0.00782 | -0.007 | 55.446
3.5 | 0.505 | 0.00795 | -0.008 | 63.505
4 | 0.576 | 0.00809 | -0.009 | 71.138
4.5 | 0.638 | 0.00882 | -0.01 | 72.292
5 | 0.703 | 0.00911 | -0.011 | 77.126
5.5 | 0.766 | 0.00943 | -0.012 | 81.18
6 | 0.812 | 0.0172 | -0.013 | 47.231
6.5 | 0.869 | 0.01836 | -0.014 | 47.3
7 | 0.92 | 0.01969 | -0.015 | 46.721
7.5 | 0.965 | 0.02101 | -0.016 | 45.907
8 | 0.999 | 0.02321 | -0.017 | 43.072
8.5 | 1.02 | 0.02509 | -0.018 | 40.657
9 | 1.015 | 0.02831 | -0.019 | 35.836
9.5 | 0.825 | 0.06662 | -0.011 | 12.381
10 | 0.573 | 0.07896 | -0.009 | 7.252
10.5 | 0.601 | 0.10018 | -0.01 | 5.998
11 | 0.63 | 0.10508 | -0.011 | 5.995
11.5 | 0.658 | 0.10816 | -0.011 | 6.084
12 | 0.686 | 0.11948 | -0.012 | 5.741
12.5 | 0.714 | 0.12574 | -0.012 | 5.679
13 | 0.743 | 0.13152 | -0.013 | 5.648
13.5 | 0.773 | 0.14306 | -0.015 | 5.401
14 | 0.801 | 0.14253 | -0.015 | 5.619
14.5 | 0.829 | 0.14951 | -0.016 | 5.543
15 | 0.857 | 0.15274 | -0.017 | 5.611
15.5 | 0.885 | 0.16301 | -0.017 | 5.43
16 | 0.914 | 0.1743 | -0.018 | 5.243
16.5 | 0.945 | 0.17904 | -0.02 | 5.277
17 | 0.972 | 0.18241 | -0.02 | 5.328
17.5 | 0.999 | 0.18813 | -0.021 | 5.312
18 | 1.027 | 0.19186 | -0.021 | 5.352
18.5 | 1.055 | 0.19918 | -0.022 | 5.295
19 | 1.082 | 0.20597 | -0.023 | 5.254
19.5 | 1.111 | 0.21159 | -0.024 | 5.249
20 | 1.142 | 0.22479 | -0.025 | 5.082

## 40. Re 750k Mach 0.50 (2)
BIGFOIL.COM POLAR EXPORT
GA 37-018
GA 37-018 |  |  |  | Cl Max: | 0.8726 | at alpha= | 12 | deg
XFOIL ncrit=9 |  |  |  | L/D Max: | 73.7998 | at alpha= | 5 | deg
Re: | 750000 |  |  | Cd Min: | 0.18576 | at alpha= | -17 | deg
Mach: | 0.5 |  |  | Cl=0 at alpha= | 0 | deg
|  |  |  | @ Cl=0.1, Cd= | 0.0086072
|  |  |  | @ Cl=0.4, Cd= | 0.0088262
|  |  |  | @ Cl=0.6, Cd= | 0.0089153
alpha (deg) | Cl | Cd | Cm | Cl/Cd
-17 | -0.6847 | 0.18576 | 0.0202 | -3.6859
-16.5 | -0.6697 | 0.1772 | 0.015 | -3.7793
-16 | -0.6604 | 0.16703 | 0.009 | -3.9538
-15.5 | -0.6702 | 0.15245 | 0.0007 | -4.3962
-15 | -0.7309 | 0.1289 | -0.0135 | -5.6703
-14.5 | -0.7795 | 0.11026 | -0.0258 | -7.0697
-14 | -0.806 | 0.0967 | -0.0343 | -8.3351
-13.5 | -0.8311 | 0.08434 | -0.0415 | -9.8542
-13 | -0.8499 | 0.07371 | -0.0468 | -11.5303
-12.5 | -0.8654 | 0.06431 | -0.0504 | -13.4567
-12 | -0.8706 | 0.05641 | -0.0527 | -15.4334
-11.5 | -0.8504 | 0.04964 | -0.0565 | -17.1313
-11 | -0.8419 | 0.04501 | -0.0546 | -18.7047
-10.5 | -0.8269 | 0.04092 | -0.0525 | -20.2077
-10 | -0.8093 | 0.03719 | -0.0501 | -21.7612
-9.5 | -0.7955 | 0.0334 | -0.0476 | -23.8174
-9 | -0.7763 | 0.03014 | -0.0449 | -25.7565
-8.5 | -0.7615 | 0.0268 | -0.0417 | -28.4142
-8 | -0.7426 | 0.02386 | -0.0383 | -31.1232
-7.5 | -0.723 | 0.02113 | -0.0346 | -34.2168
-7 | -0.7041 | 0.01858 | -0.0304 | -37.8956
-6.5 | -0.6905 | 0.01604 | -0.0253 | -43.0486
-6 | -0.6892 | 0.01348 | -0.018 | -51.1276
-5.5 | -0.6966 | 0.01147 | -0.0075 | -60.7323
-5 | -0.6856 | 0.00928 | 0.0006 | -73.8793
-4.5 | -0.6232 | 0.00895 | 0.0021 | -69.6313
-4 | -0.5562 | 0.00885 | 0.0028 | -62.8475
-3.5 | -0.4877 | 0.00882 | 0.0031 | -55.2948
-3 | -0.4191 | 0.00884 | 0.0033 | -47.4095
-2.5 | -0.3497 | 0.00878 | 0.0031 | -39.8292
-2 | -0.2796 | 0.00874 | 0.0026 | -31.9908
-1.5 | -0.2097 | 0.00863 | 0.0021 | -24.299
-1 | -0.1401 | 0.00863 | 0.0015 | -16.2341
-0.5 | -0.0697 | 0.00859 | 0.0007 | -8.1141
0 | 0 | 0.00854 | 0 | 0
0.5 | 0.0697 | 0.00859 | -0.0007 | 8.1141
1 | 0.1401 | 0.00863 | -0.0015 | 16.2341
1.5 | 0.2097 | 0.00863 | -0.0021 | 24.299
2 | 0.2796 | 0.00874 | -0.0026 | 31.9908
2.5 | 0.3497 | 0.00879 | -0.0031 | 39.7838
3 | 0.4192 | 0.00884 | -0.0033 | 47.4208
3.5 | 0.4877 | 0.00882 | -0.0031 | 55.2948
4 | 0.5563 | 0.00885 | -0.0028 | 62.8588
4.5 | 0.6232 | 0.00895 | -0.0021 | 69.6313
5 | 0.6856 | 0.00929 | -0.0005 | 73.7998
5.5 | 0.6965 | 0.01148 | 0.0075 | 60.6707
6 | 0.6886 | 0.0135 | 0.0181 | 51.0074
6.5 | 0.6906 | 0.01604 | 0.0253 | 43.0549
7 | 0.7038 | 0.0186 | 0.0304 | 37.8387
7.5 | 0.7233 | 0.02113 | 0.0346 | 34.231
8 | 0.7436 | 0.02382 | 0.0383 | 31.2175
8.5 | 0.7624 | 0.02676 | 0.0416 | 28.4903
9 | 0.7774 | 0.0301 | 0.0448 | 25.8272
9.5 | 0.7961 | 0.03338 | 0.0476 | 23.8496
10 | 0.8117 | 0.03707 | 0.05 | 21.8964
10.5 | 0.8279 | 0.04089 | 0.0524 | 20.247
11 | 0.8429 | 0.04498 | 0.0545 | 18.7394
11.5 | 0.8514 | 0.04961 | 0.0564 | 17.1619
12 | 0.8726 | 0.05642 | 0.0524 | 15.4661
13 | 0.8497 | 0.07385 | 0.0466 | 11.5058
13.5 | 0.8306 | 0.08455 | 0.0412 | 9.8238
14 | 0.8081 | 0.09659 | 0.0342 | 8.3663
14.5 | 0.7812 | 0.1102 | 0.0256 | 7.0889
15 | 0.7363 | 0.12809 | 0.0139 | 5.7483
15.5 | 0.6711 | 0.15254 | -0.0009 | 4.3995
16 | 0.6608 | 0.16727 | -0.0093 | 3.9505
16.5 | 0.6674 | 0.17837 | -0.0157 | 3.7417
17 | 0.6868 | 0.18545 | -0.0202 | 3.7034

## 41. Re 1M Mach 0.00 (1)
BIGFOIL.COM POLAR EXPORT
GA 37-018
GA 37-018 |  |  |  | Cl Max: | 1.355 | at alpha= | 15.5 | deg
JavaFoil+Calcfoil stall+Eppler ext transition |  |  |  | L/D Max: | 107.744 | at alpha= | 6 | deg
Re: | 1000000 |  |  | Cd Min: | 0.0066 | at alpha= | 0.5 | deg
Mach: | 0 |  |  | Cl=0 at alpha= | 0 | deg
|  |  |  | @ Cl=0.1, Cd= | 0.0066
|  |  |  | @ Cl=0.4, Cd= | 0.006711
|  |  |  | @ Cl=0.6, Cd= | 0.006913
alpha (deg) | Cl | Cd | Cm | Cl/Cd
-20 | -1.142 | 0.16068 | 0.022 | -7.109
-19.5 | -1.159 | 0.15152 | 0.022 | -7.651
-19 | -1.179 | 0.13935 | 0.023 | -8.464
-18.5 | -1.2 | 0.12669 | 0.023 | -9.471
-18 | -1.247 | 0.09798 | 0.026 | -12.73
-17.5 | -1.303 | 0.07056 | 0.028 | -18.461
-17 | -1.326 | 0.05955 | 0.028 | -22.272
-16.5 | -1.341 | 0.05223 | 0.027 | -25.681
-16 | -1.351 | 0.04639 | 0.027 | -29.117
-15.5 | -1.355 | 0.04192 | 0.027 | -32.322
-15 | -1.353 | 0.03866 | 0.026 | -35
-14.5 | -1.348 | 0.03527 | 0.025 | -38.228
-14 | -1.339 | 0.03275 | 0.025 | -40.877
-13.5 | -1.325 | 0.03038 | 0.024 | -43.612
-13 | -1.307 | 0.02839 | 0.023 | -46.04
-12.5 | -1.285 | 0.02666 | 0.022 | -48.183
-12 | -1.26 | 0.02488 | 0.022 | -50.637
-11.5 | -1.231 | 0.02324 | 0.021 | -52.937
-11 | -1.196 | 0.02159 | 0.02 | -55.408
-10.5 | -1.16 | 0.02009 | 0.019 | -57.735
-10 | -1.12 | 0.01934 | 0.018 | -57.923
-9.5 | -1.078 | 0.01826 | 0.018 | -59.052
-9 | -1.034 | 0.01728 | 0.017 | -59.837
-8.5 | -0.987 | 0.01635 | 0.016 | -60.372
-8 | -0.938 | 0.01551 | 0.015 | -60.5
-7.5 | -0.888 | 0.01444 | 0.014 | -61.479
-7 | -0.835 | 0.01375 | 0.013 | -60.737
-6.5 | -0.781 | 0.01308 | 0.012 | -59.718
-6 | -0.736 | 0.00697 | 0.012 | -105.586
-5.5 | -0.677 | 0.00718 | 0.011 | -94.204
-5 | -0.617 | 0.0069 | 0.01 | -89.466
-4.5 | -0.557 | 0.00711 | 0.009 | -78.265
-4 | -0.496 | 0.00705 | 0.008 | -70.349
-3.5 | -0.434 | 0.00682 | 0.007 | -63.696
-3 | -0.373 | 0.00673 | 0.006 | -55.411
-2.5 | -0.312 | 0.0067 | 0.005 | -46.478
-2 | -0.249 | 0.0067 | 0.004 | -37.238
-1.5 | -0.187 | 0.00687 | 0.003 | -27.206
-1 | -0.125 | 0.00665 | 0.002 | -18.752
-0.5 | -0.062 | 0.00665 | 0.001 | -9.382
0 | 0 | 0.00669 | 0 | 0
0.5 | 0.063 | 0.0066 | -0.001 | 9.526
1 | 0.126 | 0.0066 | -0.002 | 19.045
1.5 | 0.189 | 0.00682 | -0.003 | 27.641
2 | 0.251 | 0.00665 | -0.004 | 37.838
2.5 | 0.314 | 0.00665 | -0.005 | 47.246
3 | 0.376 | 0.00668 | -0.006 | 56.344
3.5 | 0.438 | 0.00676 | -0.007 | 64.794
4 | 0.5 | 0.00699 | -0.008 | 71.581
4.5 | 0.562 | 0.00705 | -0.009 | 79.677
5 | 0.623 | 0.00683 | -0.01 | 91.155
5.5 | 0.683 | 0.00711 | -0.011 | 96.011
6 | 0.743 | 0.00689 | -0.012 | 107.744
6.5 | 0.781 | 0.01308 | -0.012 | 59.718
7 | 0.835 | 0.01375 | -0.013 | 60.737
7.5 | 0.888 | 0.01444 | -0.014 | 61.479
8 | 0.938 | 0.01551 | -0.015 | 60.5
8.5 | 0.987 | 0.01635 | -0.016 | 60.372
9 | 1.034 | 0.01728 | -0.017 | 59.837
9.5 | 1.078 | 0.01826 | -0.018 | 59.052
10 | 1.12 | 0.01934 | -0.018 | 57.923
10.5 | 1.16 | 0.02009 | -0.019 | 57.735
11 | 1.196 | 0.02159 | -0.02 | 55.408
11.5 | 1.231 | 0.02324 | -0.021 | 52.937
12 | 1.26 | 0.02488 | -0.022 | 50.637
12.5 | 1.285 | 0.02666 | -0.022 | 48.183
13 | 1.307 | 0.02839 | -0.023 | 46.04
13.5 | 1.325 | 0.03038 | -0.024 | 43.612
14 | 1.339 | 0.03275 | -0.024 | 40.877
14.5 | 1.348 | 0.03527 | -0.025 | 38.228
15 | 1.353 | 0.03866 | -0.026 | 35
15.5 | 1.355 | 0.04192 | -0.026 | 32.322
16 | 1.351 | 0.04639 | -0.027 | 29.117
16.5 | 1.341 | 0.05223 | -0.027 | 25.681
17 | 1.326 | 0.05955 | -0.027 | 22.272
17.5 | 1.303 | 0.07056 | -0.027 | 18.461
18 | 1.247 | 0.09798 | -0.026 | 12.73
18.5 | 1.2 | 0.12669 | -0.023 | 9.471
19 | 1.179 | 0.13935 | -0.022 | 8.464
19.5 | 1.159 | 0.15152 | -0.022 | 7.651
20 | 1.142 | 0.16068 | -0.022 | 7.109

## 42. Re 1M Mach 0.00 (2)
BIGFOIL.COM POLAR EXPORT
GA 37-018
GA 37-018 |  |  |  | Cl Max: | 1.2142 | at alpha= | 19 | deg
XFOIL ncrit=9 |  |  |  | L/D Max: | 82.5259 | at alpha= | 5.5 | deg
Re: | 1000000 |  |  | Cd Min: | 0.09656 | at alpha= | -20 | deg
Mach: | 0 |  |  | Cl=0 at alpha= | 0 | deg
|  |  |  | @ Cl=0.1, Cd= | 0.006944
|  |  |  | @ Cl=0.4, Cd= | 0.0071074
|  |  |  | @ Cl=0.6, Cd= | 0.0074937
alpha (deg) | Cl | Cd | Cm | Cl/Cd
-20 | -1.2077 | 0.09656 | -0.0181 | -12.5072
-19.5 | -1.2106 | 0.08888 | -0.0216 | -13.6206
-19 | -1.2111 | 0.08178 | -0.0246 | -14.8092
-18.5 | -1.2095 | 0.07527 | -0.027 | -16.0688
-18 | -1.2032 | 0.06954 | -0.0289 | -17.3023
-17.5 | -1.2082 | 0.06293 | -0.0303 | -19.1991
-17 | -1.2032 | 0.05758 | -0.0315 | -20.8961
-16.5 | -1.1942 | 0.05286 | -0.0322 | -22.5918
-16 | -1.1806 | 0.04877 | -0.0327 | -24.2075
-15.5 | -1.1654 | 0.04502 | -0.0329 | -25.8863
-15 | -1.151 | 0.04132 | -0.0327 | -27.8558
-14.5 | -1.1386 | 0.03764 | -0.0322 | -30.2497
-14 | -1.1258 | 0.03415 | -0.0314 | -32.9663
-13.5 | -1.1077 | 0.03128 | -0.0304 | -35.4124
-13 | -1.0858 | 0.02882 | -0.0294 | -37.6752
-12.5 | -1.0627 | 0.02651 | -0.0282 | -40.0868
-11.5 | -0.9984 | 0.02199 | -0.0292 | -45.4025
-11 | -0.9777 | 0.02041 | -0.0261 | -47.903
-10.5 | -0.959 | 0.01866 | -0.0227 | -51.3934
-10 | -0.9319 | 0.01741 | -0.02 | -53.5267
-9.5 | -0.9099 | 0.01603 | -0.0163 | -56.7623
-9 | -0.8823 | 0.01504 | -0.0129 | -58.6636
-8.5 | -0.8599 | 0.01407 | -0.0082 | -61.1158
-7.5 | -0.794 | 0.01243 | -0.0017 | -63.8777
-7 | -0.7547 | 0.01154 | 0.0004 | -65.3986
-6.5 | -0.715 | 0.01052 | 0.0023 | -67.9658
-6 | -0.676 | 0.00923 | 0.0043 | -73.2394
-5.5 | -0.637 | 0.00772 | 0.0062 | -82.513
-5 | -0.583 | 0.00739 | 0.0062 | -78.8904
-4.5 | -0.5257 | 0.00726 | 0.0058 | -72.4105
-4 | -0.4681 | 0.00717 | 0.0053 | -65.2859
-3.5 | -0.4105 | 0.00712 | 0.0048 | -57.6545
-3 | -0.3523 | 0.00705 | 0.0042 | -49.9716
-2.5 | -0.2944 | 0.00703 | 0.0036 | -41.8777
-2 | -0.2352 | 0.007 | 0.0029 | -33.6
-1.5 | -0.177 | 0.00696 | 0.0022 | -25.431
-1 | -0.1176 | 0.00695 | 0.0014 | -16.9209
-0.5 | -0.0591 | 0.00693 | 0.0008 | -8.5281
0 | 0 | 0.00691 | 0 | 0
0.5 | 0.0591 | 0.00693 | -0.0008 | 8.5281
1 | 0.1176 | 0.00695 | -0.0014 | 16.9209
1.5 | 0.177 | 0.00696 | -0.0022 | 25.431
2 | 0.2352 | 0.007 | -0.0029 | 33.6
2.5 | 0.2944 | 0.00703 | -0.0036 | 41.8777
3 | 0.3523 | 0.00705 | -0.0042 | 49.9716
3.5 | 0.4105 | 0.00712 | -0.0048 | 57.6545
4 | 0.4681 | 0.00717 | -0.0053 | 65.2859
4.5 | 0.5257 | 0.00726 | -0.0058 | 72.4105
5 | 0.583 | 0.00739 | -0.0062 | 78.8904
5.5 | 0.6371 | 0.00772 | -0.0062 | 82.5259
6 | 0.6759 | 0.00924 | -0.0043 | 73.1494
6.5 | 0.7151 | 0.01052 | -0.0024 | 67.9753
7 | 0.7547 | 0.01154 | -0.0004 | 65.3986
7.5 | 0.794 | 0.01243 | 0.0017 | 63.8777
8.5 | 0.8602 | 0.01407 | 0.0081 | 61.1372
9 | 0.8831 | 0.01501 | 0.0128 | 58.8341
9.5 | 0.9102 | 0.01603 | 0.0162 | 56.781
10 | 0.9324 | 0.0174 | 0.0199 | 53.5862
10.5 | 0.9596 | 0.01865 | 0.0226 | 51.4531
11 | 0.9794 | 0.02034 | 0.0259 | 48.1514
11.5 | 0.9989 | 0.02199 | 0.0292 | 45.4252
12.5 | 1.062 | 0.02661 | 0.0282 | 39.9098
13 | 1.0872 | 0.02876 | 0.0293 | 37.8025
13.5 | 1.1083 | 0.03129 | 0.0303 | 35.4203
14 | 1.1279 | 0.03403 | 0.0312 | 33.1443
14.5 | 1.1396 | 0.0376 | 0.0321 | 30.3085
15 | 1.1507 | 0.04139 | 0.0326 | 27.8014
15.5 | 1.1678 | 0.04485 | 0.0327 | 26.0379
16 | 1.182 | 0.0487 | 0.0326 | 24.271
16.5 | 1.1938 | 0.05296 | 0.0321 | 22.5415
17 | 1.2051 | 0.05744 | 0.0313 | 20.9802
17.5 | 1.209 | 0.06292 | 0.0302 | 19.2149
18 | 1.2065 | 0.06925 | 0.0287 | 17.4224
18.5 | 1.2116 | 0.0751 | 0.0268 | 16.1332
19 | 1.2142 | 0.0815 | 0.0244 | 14.8982
19.5 | 1.2122 | 0.08875 | 0.0215 | 13.6586
20 | 1.2096 | 0.09638 | 0.018 | 12.5503

## 43. Re 1M Mach 0.10 (1)
BIGFOIL.COM POLAR EXPORT
GA 37-018
GA 37-018 |  |  |  | Cl Max: | 1.339 | at alpha= | 15 | deg
JavaFoil+Calcfoil stall+Eppler ext transition |  |  |  | L/D Max: | 108.447 | at alpha= | 6 | deg
Re: | 1000000 |  |  | Cd Min: | 0.00657 | at alpha= | 0 | deg
Mach: | 0.1 |  |  | Cl=0 at alpha= | 0 | deg
|  |  |  | @ Cl=0.1, Cd= | 0.00662
|  |  |  | @ Cl=0.4, Cd= | 0.0067113
|  |  |  | @ Cl=0.6, Cd= | 0.0069245
alpha (deg) | Cl | Cd | Cm | Cl/Cd
-20 | -1.095 | 0.16606 | 0.021 | -6.596
-19.5 | -1.115 | 0.15673 | 0.021 | -7.116
-19 | -1.134 | 0.14774 | 0.021 | -7.675
-18.5 | -1.153 | 0.13752 | 0.021 | -8.385
-18 | -1.182 | 0.12063 | 0.023 | -9.796
-17.5 | -1.221 | 0.0984 | 0.025 | -12.406
-17 | -1.287 | 0.06652 | 0.027 | -19.352
-16.5 | -1.312 | 0.0558 | 0.027 | -23.516
-16 | -1.328 | 0.04872 | 0.027 | -27.247
-15.5 | -1.336 | 0.04355 | 0.027 | -30.677
-15 | -1.339 | 0.03965 | 0.026 | -33.76
-14.5 | -1.335 | 0.03675 | 0.025 | -36.339
-14 | -1.329 | 0.03353 | 0.025 | -39.652
-13.5 | -1.318 | 0.03101 | 0.024 | -42.505
-13 | -1.302 | 0.02892 | 0.023 | -45.03
-12.5 | -1.282 | 0.02716 | 0.023 | -47.211
-12 | -1.258 | 0.02527 | 0.022 | -49.799
-11.5 | -1.23 | 0.02362 | 0.021 | -52.099
-11 | -1.197 | 0.02193 | 0.02 | -54.607
-10.5 | -1.162 | 0.02035 | 0.019 | -57.075
-10 | -1.123 | 0.0196 | 0.019 | -57.266
-9.5 | -1.081 | 0.01849 | 0.018 | -58.444
-9 | -1.037 | 0.0174 | 0.017 | -59.575
-8.5 | -0.99 | 0.01649 | 0.016 | -60.04
-8 | -0.941 | 0.01569 | 0.015 | -60.023
-7.5 | -0.891 | 0.01458 | 0.014 | -61.093
-7 | -0.838 | 0.01387 | 0.013 | -60.458
-6.5 | -0.785 | 0.01318 | 0.012 | -59.521
-6 | -0.739 | 0.00696 | 0.012 | -106.259
-5.5 | -0.68 | 0.00709 | 0.011 | -95.939
-5 | -0.62 | 0.00694 | 0.01 | -89.362
-4.5 | -0.559 | 0.00706 | 0.009 | -79.216
-4 | -0.498 | 0.00704 | 0.008 | -70.774
-3.5 | -0.437 | 0.00681 | 0.007 | -64.131
-3 | -0.375 | 0.00674 | 0.006 | -55.567
-2.5 | -0.313 | 0.00675 | 0.005 | -46.399
-2 | -0.251 | 0.00671 | 0.004 | -37.346
-1.5 | -0.188 | 0.00689 | 0.003 | -27.272
-1 | -0.125 | 0.00667 | 0.002 | -18.798
-0.5 | -0.063 | 0.00666 | 0.001 | -9.404
0 | 0 | 0.00657 | 0 | 0
0.5 | 0.063 | 0.00662 | -0.001 | 9.55
1 | 0.126 | 0.00662 | -0.002 | 19.092
1.5 | 0.19 | 0.00684 | -0.003 | 27.71
2 | 0.253 | 0.00666 | -0.004 | 37.951
2.5 | 0.316 | 0.0067 | -0.005 | 47.168
3 | 0.378 | 0.00669 | -0.006 | 56.508
3.5 | 0.44 | 0.00675 | -0.007 | 65.245
4 | 0.503 | 0.00698 | -0.008 | 72.022
4.5 | 0.564 | 0.007 | -0.009 | 80.65
5 | 0.626 | 0.00687 | -0.01 | 91.055
5.5 | 0.686 | 0.00702 | -0.011 | 97.806
6 | 0.746 | 0.00688 | -0.012 | 108.447
6.5 | 0.785 | 0.01318 | -0.012 | 59.521
7 | 0.838 | 0.01387 | -0.013 | 60.458
7.5 | 0.891 | 0.01458 | -0.014 | 61.093
8 | 0.941 | 0.01569 | -0.015 | 60.023
8.5 | 0.99 | 0.01649 | -0.016 | 60.04
9 | 1.037 | 0.0174 | -0.017 | 59.575
9.5 | 1.081 | 0.01849 | -0.018 | 58.444
10 | 1.123 | 0.0196 | -0.018 | 57.266
10.5 | 1.162 | 0.02035 | -0.019 | 57.075
11 | 1.197 | 0.02193 | -0.02 | 54.607
11.5 | 1.23 | 0.02362 | -0.021 | 52.099
12 | 1.258 | 0.02527 | -0.022 | 49.799
12.5 | 1.282 | 0.02716 | -0.022 | 47.211
13 | 1.302 | 0.02892 | -0.023 | 45.03
13.5 | 1.318 | 0.03101 | -0.024 | 42.505
14 | 1.329 | 0.03353 | -0.025 | 39.652
14.5 | 1.335 | 0.03675 | -0.025 | 36.339
15 | 1.339 | 0.03965 | -0.026 | 33.76
15.5 | 1.336 | 0.04355 | -0.026 | 30.677
16 | 1.328 | 0.04872 | -0.027 | 27.247
16.5 | 1.312 | 0.0558 | -0.027 | 23.516
17 | 1.287 | 0.06652 | -0.027 | 19.352
17.5 | 1.221 | 0.0984 | -0.025 | 12.406
18 | 1.182 | 0.12063 | -0.023 | 9.796
18.5 | 1.153 | 0.13752 | -0.021 | 8.385
19 | 1.134 | 0.14774 | -0.021 | 7.675
19.5 | 1.115 | 0.15673 | -0.021 | 7.116
20 | 1.095 | 0.16606 | -0.021 | 6.596

## 44. Re 1M Mach 0.10 (2)
BIGFOIL.COM POLAR EXPORT
GA 37-018
GA 37-018 |  |  |  | Cl Max: | 1.1987 | at alpha= | 19 | deg
XFOIL ncrit=9 |  |  |  | L/D Max: | 81.9846 | at alpha= | 5.5 | deg
Re: | 1000000 |  |  | Cd Min: | 0.1018 | at alpha= | -20 | deg
Mach: | 0.1 |  |  | Cl=0 at alpha= | 0 | deg
|  |  |  | @ Cl=0.1, Cd= | 0.0069638
|  |  |  | @ Cl=0.4, Cd= | 0.0071168
|  |  |  | @ Cl=0.6, Cd= | 0.0075168
alpha (deg) | Cl | Cd | Cm | Cl/Cd
-20 | -1.1872 | 0.1018 | -0.0167 | -11.6621
-19.5 | -1.1927 | 0.09348 | -0.0207 | -12.7589
-19 | -1.1958 | 0.08575 | -0.0242 | -13.9452
-18.5 | -1.1961 | 0.07878 | -0.0268 | -15.1828
-18 | -1.1913 | 0.07265 | -0.029 | -16.3978
-17.5 | -1.1926 | 0.06622 | -0.0307 | -18.0097
-17 | -1.1929 | 0.06013 | -0.0321 | -19.8387
-16.5 | -1.1856 | 0.05508 | -0.033 | -21.5251
-16 | -1.1728 | 0.05078 | -0.0335 | -23.0957
-15.5 | -1.1584 | 0.04681 | -0.0338 | -24.7468
-15 | -1.1453 | 0.04289 | -0.0337 | -26.7032
-14.5 | -1.128 | 0.0395 | -0.0334 | -28.557
-14 | -1.1203 | 0.03546 | -0.0326 | -31.5933
-13.5 | -1.1031 | 0.0324 | -0.0317 | -34.0463
-13 | -1.0818 | 0.02981 | -0.0306 | -36.2898
-12.5 | -1.0574 | 0.02752 | -0.0295 | -38.423
-11.5 | -0.9954 | 0.02263 | -0.0306 | -43.9859
-11 | -0.972 | 0.02113 | -0.0277 | -46.0009
-10.5 | -0.9563 | 0.01914 | -0.0241 | -49.9634
-10 | -0.93 | 0.01778 | -0.0213 | -52.306
-9.5 | -0.9074 | 0.01635 | -0.0178 | -55.4985
-9 | -0.8795 | 0.0153 | -0.0145 | -57.4837
-8.5 | -0.8571 | 0.01423 | -0.0099 | -60.2319
-8 | -0.8304 | 0.01347 | -0.0055 | -61.6481
-7.5 | -0.7952 | 0.01259 | -0.0026 | -63.1612
-7 | -0.7565 | 0.01169 | -0.0003 | -64.7134
-6.5 | -0.7171 | 0.01066 | 0.0018 | -67.2702
-6 | -0.6784 | 0.00939 | 0.0039 | -72.2471
-5.5 | -0.6402 | 0.00781 | 0.006 | -81.9718
-5 | -0.5866 | 0.00742 | 0.0061 | -79.0566
-4.5 | -0.5291 | 0.00729 | 0.0057 | -72.5789
-4 | -0.471 | 0.00719 | 0.0052 | -65.5076
-3 | -0.3545 | 0.00707 | 0.0042 | -50.1414
-2.5 | -0.2962 | 0.00705 | 0.0036 | -42.0142
-2 | -0.2366 | 0.00704 | 0.0029 | -33.608
-1.5 | -0.178 | 0.00698 | 0.0022 | -25.5014
-1 | -0.1183 | 0.00697 | 0.0014 | -16.9727
-0.5 | -0.0595 | 0.00697 | 0.0008 | -8.5366
0 | 0 | 0.00693 | 0 | 0
1 | 0.1184 | 0.00697 | -0.0015 | 16.9871
1.5 | 0.178 | 0.00698 | -0.0022 | 25.5014
2 | 0.2366 | 0.00704 | -0.0029 | 33.608
2.5 | 0.2962 | 0.00705 | -0.0036 | 42.0142
3 | 0.3545 | 0.00707 | -0.0042 | 50.1414
4 | 0.4711 | 0.00719 | -0.0052 | 65.5216
4.5 | 0.5291 | 0.00729 | -0.0057 | 72.5789
5 | 0.5867 | 0.00742 | -0.0062 | 79.0701
5.5 | 0.6403 | 0.00781 | -0.006 | 81.9846
6 | 0.6783 | 0.0094 | -0.0039 | 72.1596
6.5 | 0.7172 | 0.01066 | -0.0018 | 67.2795
7 | 0.7565 | 0.01169 | 0.0003 | 64.7134
7.5 | 0.7952 | 0.01259 | 0.0026 | 63.1612
8 | 0.8306 | 0.01347 | 0.0054 | 61.663
8.5 | 0.8575 | 0.01422 | 0.0099 | 60.3024
9 | 0.8797 | 0.0153 | 0.0144 | 57.4967
9.5 | 0.9077 | 0.01635 | 0.0177 | 55.5168
10 | 0.9306 | 0.01777 | 0.0212 | 52.3692
10.5 | 0.9569 | 0.01913 | 0.024 | 50.0209
11 | 0.9741 | 0.02104 | 0.0275 | 46.2975
11.5 | 0.9959 | 0.02262 | 0.0305 | 44.0274
12.5 | 1.0588 | 0.02747 | 0.0294 | 38.5439
13 | 1.0831 | 0.02976 | 0.0305 | 36.3945
13.5 | 1.1036 | 0.03242 | 0.0316 | 34.0407
14 | 1.122 | 0.03536 | 0.0324 | 31.7308
14.5 | 1.1285 | 0.03951 | 0.0333 | 28.5624
15 | 1.145 | 0.04296 | 0.0336 | 26.6527
15.5 | 1.1608 | 0.04665 | 0.0336 | 24.8832
16 | 1.1742 | 0.05071 | 0.0334 | 23.1552
16.5 | 1.1851 | 0.0552 | 0.0329 | 21.4692
17 | 1.1949 | 0.05999 | 0.0319 | 19.9183
17.5 | 1.1926 | 0.06629 | 0.0306 | 17.9906
18 | 1.1932 | 0.0725 | 0.0289 | 16.4579
18.5 | 1.1981 | 0.07862 | 0.0267 | 15.2391
19 | 1.1987 | 0.0855 | 0.024 | 14.0199
19.5 | 1.1943 | 0.09336 | 0.0206 | 12.7924
20 | 1.1891 | 0.10163 | 0.0167 | 11.7003

## 45. Re 1M Mach 0.25 (1)
BIGFOIL.COM POLAR EXPORT
GA 37-018
GA 37-018 |  |  |  | Cl Max: | 1.259 | at alpha= | 13 | deg
JavaFoil+Calcfoil stall+Eppler ext transition |  |  |  | L/D Max: | 106.024 | at alpha= | 6 | deg
Re: | 1000000 |  |  | Cd Min: | 0.00665 | at alpha= | 0 | deg
Mach: | 0.25 |  |  | Cl=0 at alpha= | 0 | deg
|  |  |  | @ Cl=0.1, Cd= | 0.0066954
|  |  |  | @ Cl=0.4, Cd= | 0.0068094
|  |  |  | @ Cl=0.6, Cd= | 0.0071458
alpha (deg) | Cl | Cd | Cm | Cl/Cd
-18 | -0.894 | 0.15725 | 0.017 | -5.683
-17.5 | -0.936 | 0.14801 | 0.017 | -6.327
-17 | -0.977 | 0.13545 | 0.018 | -7.21
-16.5 | -1.011 | 0.12765 | 0.018 | -7.92
-16 | -1.042 | 0.11895 | 0.018 | -8.764
-15.5 | -1.084 | 0.10083 | 0.02 | -10.752
-15 | -1.192 | 0.05606 | 0.025 | -21.255
-14.5 | -1.233 | 0.04407 | 0.026 | -27.966
-14 | -1.248 | 0.03967 | 0.025 | -31.47
-13.5 | -1.258 | 0.03572 | 0.024 | -35.214
-13 | -1.259 | 0.03273 | 0.024 | -38.461
-12.5 | -1.252 | 0.0305 | 0.023 | -41.049
-12 | -1.24 | 0.0282 | 0.022 | -43.97
-11.5 | -1.223 | 0.02583 | 0.021 | -47.337
-11 | -1.196 | 0.02422 | 0.021 | -49.39
-10.5 | -1.166 | 0.02259 | 0.02 | -51.623
-10 | -1.132 | 0.02062 | 0.019 | -54.882
-9.5 | -1.093 | 0.0198 | 0.018 | -55.206
-9 | -1.051 | 0.01862 | 0.017 | -56.455
-8.5 | -1.006 | 0.01754 | 0.016 | -57.384
-8 | -0.959 | 0.01663 | 0.015 | -57.637
-7.5 | -0.908 | 0.01534 | 0.015 | -59.21
-7 | -0.856 | 0.01455 | 0.014 | -58.836
-6.5 | -0.802 | 0.0138 | 0.013 | -58.068
-6 | -0.758 | 0.00703 | 0.012 | -107.844
-5.5 | -0.698 | 0.00736 | 0.011 | -94.844
-5 | -0.636 | 0.00703 | 0.01 | -90.534
-4.5 | -0.574 | 0.00693 | 0.009 | -82.806
-4 | -0.512 | 0.00711 | 0.008 | -71.924
-3.5 | -0.448 | 0.00704 | 0.007 | -63.732
-3 | -0.385 | 0.00683 | 0.006 | -56.362
-2.5 | -0.322 | 0.00676 | 0.005 | -47.57
-2 | -0.257 | 0.00679 | 0.004 | -37.905
-1.5 | -0.193 | 0.00691 | 0.003 | -27.949
-1 | -0.129 | 0.00675 | 0.002 | -19.087
-0.5 | -0.064 | 0.00674 | 0.001 | -9.551
0 | 0 | 0.00665 | 0 | 0
0.5 | 0.065 | 0.00669 | -0.001 | 9.704
1 | 0.13 | 0.0067 | -0.002 | 19.395
1.5 | 0.195 | 0.00686 | -0.003 | 28.401
2 | 0.26 | 0.00674 | -0.004 | 38.536
2.5 | 0.325 | 0.00671 | -0.005 | 48.379
3 | 0.388 | 0.00677 | -0.006 | 57.342
3.5 | 0.452 | 0.00698 | -0.007 | 64.851
4 | 0.516 | 0.00705 | -0.008 | 73.22
4.5 | 0.58 | 0.00712 | -0.009 | 81.353
5 | 0.642 | 0.0072 | -0.01 | 89.257
5.5 | 0.704 | 0.00728 | -0.011 | 96.713
6 | 0.765 | 0.00722 | -0.012 | 106.024
6.5 | 0.802 | 0.0138 | -0.013 | 58.068
7 | 0.856 | 0.01455 | -0.014 | 58.836
7.5 | 0.908 | 0.01534 | -0.014 | 59.21
8 | 0.959 | 0.01663 | -0.015 | 57.637
8.5 | 1.006 | 0.01754 | -0.016 | 57.384
9 | 1.051 | 0.01862 | -0.017 | 56.455
9.5 | 1.093 | 0.0198 | -0.018 | 55.206
10 | 1.132 | 0.02062 | -0.019 | 54.882
10.5 | 1.166 | 0.02259 | -0.02 | 51.623
11 | 1.196 | 0.02422 | -0.02 | 49.39
11.5 | 1.223 | 0.02583 | -0.021 | 47.337
12 | 1.24 | 0.0282 | -0.022 | 43.97
12.5 | 1.252 | 0.0305 | -0.023 | 41.049
13 | 1.259 | 0.03273 | -0.024 | 38.461
13.5 | 1.258 | 0.03572 | -0.024 | 35.214
14 | 1.248 | 0.03967 | -0.025 | 31.47
14.5 | 1.233 | 0.04407 | -0.025 | 27.966
15 | 1.192 | 0.05606 | -0.025 | 21.255
15.5 | 1.084 | 0.10083 | -0.02 | 10.752
16 | 1.042 | 0.11895 | -0.018 | 8.764
16.5 | 1.011 | 0.12765 | -0.018 | 7.92
17 | 0.977 | 0.13545 | -0.018 | 7.21
17.5 | 0.937 | 0.14587 | -0.017 | 6.422
18 | 0.893 | 0.15959 | -0.016 | 5.595

## 46. Re 1M Mach 0.25 (2)
BIGFOIL.COM POLAR EXPORT
GA 37-018
GA 37-018 |  |  |  | Cl Max: | 1.1279 | at alpha= | 16.5 | deg
XFOIL ncrit=9 |  |  |  | L/D Max: | 79.6846 | at alpha= | 5 | deg
Re: | 1000000 |  |  | Cd Min: | 0.13959 | at alpha= | 20 | deg
Mach: | 0.25 |  |  | Cl=0 at alpha= | 0 | deg
|  |  |  | @ Cl=0.1, Cd= | 0.0070874
|  |  |  | @ Cl=0.4, Cd= | 0.0072218
|  |  |  | @ Cl=0.6, Cd= | 0.0075892
alpha (deg) | Cl | Cd | Cm | Cl/Cd
-20 | -1.0334 | 0.13939 | 0.0003 | -7.4137
-19.5 | -1.0582 | 0.12597 | -0.0081 | -8.4004
-19 | -1.0796 | 0.11372 | -0.0154 | -9.4935
-18.5 | -1.0969 | 0.10265 | -0.0214 | -10.6858
-18 | -1.1089 | 0.09284 | -0.0263 | -11.9442
-17.5 | -1.1168 | 0.08415 | -0.0301 | -13.2715
-17 | -1.1222 | 0.07623 | -0.0331 | -14.7212
-16.5 | -1.1277 | 0.06883 | -0.0352 | -16.3838
-16 | -1.1237 | 0.06275 | -0.0368 | -17.9076
-15.5 | -1.1151 | 0.05742 | -0.0378 | -19.4201
-15 | -1.1074 | 0.0523 | -0.0382 | -21.174
-14.5 | -1.0925 | 0.04803 | -0.0384 | -22.7462
-14 | -1.0797 | 0.0438 | -0.0381 | -24.6507
-13.5 | -1.0734 | 0.03924 | -0.0375 | -27.3547
-13 | -1.0562 | 0.03575 | -0.0367 | -29.5441
-12.5 | -1.0369 | 0.03262 | -0.0356 | -31.7872
-11.5 | -0.9769 | 0.02649 | -0.0374 | -36.8781
-11 | -0.9569 | 0.02446 | -0.0344 | -39.121
-10.5 | -0.9381 | 0.02225 | -0.0314 | -42.1618
-10 | -0.9175 | 0.02021 | -0.0283 | -45.3983
-9.5 | -0.8906 | 0.01862 | -0.0254 | -47.8303
-9 | -0.8685 | 0.0169 | -0.0218 | -51.3905
-8.5 | -0.8432 | 0.01552 | -0.018 | -54.3299
-8 | -0.8177 | 0.01434 | -0.0138 | -57.0223
-7.5 | -0.7966 | 0.01337 | -0.0082 | -59.5812
-7 | -0.7651 | 0.0124 | -0.0043 | -61.7016
-6.5 | -0.7281 | 0.01137 | -0.0013 | -64.0369
-6 | -0.6912 | 0.01011 | 0.0016 | -68.368
-5.5 | -0.6555 | 0.00848 | 0.0045 | -77.2995
-5 | -0.6064 | 0.00761 | 0.0056 | -79.6846
-4.5 | -0.5478 | 0.00742 | 0.0055 | -73.8275
-4 | -0.4877 | 0.00731 | 0.0051 | -66.7168
-3.5 | -0.4274 | 0.00724 | 0.0046 | -59.0331
-3 | -0.367 | 0.0072 | 0.0042 | -50.9722
-2.5 | -0.3062 | 0.00716 | 0.0036 | -42.7654
-2 | -0.245 | 0.00717 | 0.0029 | -34.1702
-1.5 | -0.1837 | 0.0071 | 0.0022 | -25.8732
-1 | -0.1227 | 0.00708 | 0.0015 | -17.3305
-0.5 | -0.061 | 0.0071 | 0.0007 | -8.5915
0 | 0 | 0.00704 | 0 | 0
0.5 | 0.061 | 0.0071 | -0.0007 | 8.5915
1 | 0.1227 | 0.00708 | -0.0015 | 17.3305
1.5 | 0.1837 | 0.0071 | -0.0022 | 25.8732
2 | 0.245 | 0.00717 | -0.0029 | 34.1702
2.5 | 0.3062 | 0.00716 | -0.0036 | 42.7654
3 | 0.3671 | 0.0072 | -0.0042 | 50.9861
3.5 | 0.4274 | 0.00724 | -0.0046 | 59.0331
4 | 0.4878 | 0.00731 | -0.0051 | 66.7305
4.5 | 0.5479 | 0.00742 | -0.0055 | 73.841
5 | 0.6064 | 0.00761 | -0.0056 | 79.6846
5.5 | 0.6557 | 0.00847 | -0.0045 | 77.4144
6 | 0.6911 | 0.01012 | -0.0016 | 68.2905
6.5 | 0.7282 | 0.01137 | 0.0012 | 64.0457
7 | 0.765 | 0.01241 | 0.0043 | 61.6438
7.5 | 0.7967 | 0.01337 | 0.0082 | 59.5886
8 | 0.8184 | 0.01432 | 0.0137 | 57.1508
8.5 | 0.8435 | 0.01551 | 0.018 | 54.3843
9 | 0.8691 | 0.01689 | 0.0217 | 51.4565
9.5 | 0.8919 | 0.01857 | 0.0252 | 48.0291
10 | 0.9184 | 0.02018 | 0.0282 | 45.5104
10.5 | 0.9387 | 0.02224 | 0.0313 | 42.2077
11 | 0.9583 | 0.0244 | 0.0342 | 39.2746
11.5 | 0.9775 | 0.02648 | 0.0373 | 36.9147
12.5 | 1.0383 | 0.03257 | 0.0354 | 31.879
13 | 1.0573 | 0.03572 | 0.0365 | 29.5997
13.5 | 1.0741 | 0.03923 | 0.0373 | 27.3796
14 | 1.0789 | 0.04391 | 0.038 | 24.5707
14.5 | 1.095 | 0.04787 | 0.0382 | 22.8745
15 | 1.1076 | 0.05234 | 0.0381 | 21.1616
15.5 | 1.1176 | 0.05726 | 0.0376 | 19.518
16 | 1.1252 | 0.06267 | 0.0367 | 17.9544
16.5 | 1.1279 | 0.06887 | 0.0352 | 16.3772
17 | 1.1235 | 0.07617 | 0.0329 | 14.7499
17.5 | 1.1187 | 0.08402 | 0.03 | 13.3147
18 | 1.1112 | 0.09263 | 0.0263 | 11.9961
18.5 | 1.0988 | 0.10249 | 0.0213 | 10.721
19 | 1.0815 | 0.11362 | 0.0152 | 9.5186
19.5 | 1.0588 | 0.12604 | 0.0079 | 8.4005
20 | 1.0335 | 0.13959 | -0.0006 | 7.4038

## 47. Re 1M Mach 0.50 (1)
BIGFOIL.COM POLAR EXPORT
GA 37-018
GA 37-018 |  |  |  | Cl Max: | 1.144 | at alpha= | 20 | deg
JavaFoil+Calcfoil stall+Eppler ext transition |  |  |  | L/D Max: | 90.632 | at alpha= | 5.5 | deg
Re: | 1000000 |  |  | Cd Min: | 0.0071 | at alpha= | 0.5 | deg
Mach: | 0.5 |  |  | Cl=0 at alpha= | 0 | deg
|  |  |  | @ Cl=0.1, Cd= | 0.0071
|  |  |  | @ Cl=0.4, Cd= | 0.0072613
|  |  |  | @ Cl=0.6, Cd= | 0.0075423
alpha (deg) | Cl | Cd | Cm | Cl/Cd
-20 | -1.144 | 0.20916 | 0.026 | -5.469
-19.5 | -1.112 | 0.20067 | 0.024 | -5.539
-19 | -1.083 | 0.19596 | 0.023 | -5.525
-18.5 | -1.055 | 0.19036 | 0.022 | -5.542
-18 | -1.027 | 0.18132 | 0.022 | -5.665
-17.5 | -1 | 0.17694 | 0.021 | -5.649
-17 | -0.972 | 0.17135 | 0.021 | -5.673
-16.5 | -0.946 | 0.17073 | 0.021 | -5.542
-16 | -0.915 | 0.16269 | 0.019 | -5.622
-15.5 | -0.886 | 0.15167 | 0.018 | -5.841
-15 | -0.858 | 0.14389 | 0.017 | -5.96
-14.5 | -0.829 | 0.14302 | 0.016 | -5.796
-14 | -0.801 | 0.13888 | 0.016 | -5.769
-13.5 | -0.773 | 0.13501 | 0.015 | -5.725
-13 | -0.743 | 0.12393 | 0.014 | -5.997
-12.5 | -0.714 | 0.11733 | 0.012 | -6.088
-12 | -0.686 | 0.11486 | 0.012 | -5.972
-11.5 | -0.658 | 0.10369 | 0.011 | -6.348
-11 | -0.63 | 0.0984 | 0.011 | -6.402
-10.5 | -0.601 | 0.094 | 0.01 | -6.394
-10 | -0.573 | 0.07536 | 0.01 | -7.604
-9.5 | -0.951 | 0.03049 | 0.02 | -31.182
-9 | -1.017 | 0.02665 | 0.019 | -38.174
-8.5 | -1.023 | 0.02379 | 0.018 | -42.983
-8 | -1.002 | 0.02173 | 0.017 | -46.125
-7.5 | -0.967 | 0.02004 | 0.016 | -48.241
-7 | -0.922 | 0.01873 | 0.015 | -49.227
-6.5 | -0.87 | 0.01714 | 0.014 | -50.783
-6 | -0.814 | 0.01602 | 0.013 | -50.823
-5.5 | -0.772 | 0.00806 | 0.012 | -95.806
-5 | -0.707 | 0.0078 | 0.011 | -90.673
-4.5 | -0.639 | 0.00754 | 0.01 | -84.779
-4 | -0.57 | 0.00743 | 0.009 | -76.792
-3.5 | -0.5 | 0.00759 | 0.008 | -65.911
-3 | -0.43 | 0.00751 | 0.007 | -57.242
-2.5 | -0.36 | 0.00729 | 0.006 | -49.352
-2 | -0.288 | 0.00722 | 0.005 | -39.848
-1.5 | -0.216 | 0.00743 | 0.003 | -29.036
-1 | -0.144 | 0.00715 | 0.002 | -20.12
-0.5 | -0.072 | 0.00715 | 0.001 | -10.064
0 | 0 | 0.00714 | 0 | 0
0.5 | 0.073 | 0.0071 | -0.001 | 10.228
1 | 0.145 | 0.0071 | -0.002 | 20.453
1.5 | 0.218 | 0.00738 | -0.003 | 29.526
2 | 0.29 | 0.00717 | -0.005 | 40.531
2.5 | 0.363 | 0.00723 | -0.006 | 50.216
3 | 0.434 | 0.00729 | -0.007 | 59.461
3.5 | 0.505 | 0.00734 | -0.008 | 68.826
4 | 0.576 | 0.00746 | -0.009 | 77.161
4.5 | 0.646 | 0.0077 | -0.01 | 83.899
5 | 0.715 | 0.00789 | -0.011 | 90.593
5.5 | 0.772 | 0.00851 | -0.012 | 90.632
6 | 0.814 | 0.01624 | -0.013 | 50.141
6.5 | 0.87 | 0.01734 | -0.014 | 50.211
7 | 0.922 | 0.01859 | -0.015 | 49.589
7.5 | 0.967 | 0.01978 | -0.016 | 48.859
8 | 1.002 | 0.02189 | -0.017 | 45.77
8.5 | 1.022 | 0.02364 | -0.018 | 43.233
9 | 1.017 | 0.02665 | -0.019 | 38.174
9.5 | 0.951 | 0.03049 | -0.019 | 31.182
10 | 0.573 | 0.07536 | -0.01 | 7.604
10.5 | 0.601 | 0.09378 | -0.01 | 6.409
11 | 0.63 | 0.09813 | -0.011 | 6.42
11.5 | 0.658 | 0.10343 | -0.011 | 6.364
12 | 0.686 | 0.11277 | -0.012 | 6.084
12.5 | 0.714 | 0.11976 | -0.012 | 5.964
13 | 0.743 | 0.12392 | -0.013 | 5.998
13.5 | 0.773 | 0.13529 | -0.015 | 5.713
14 | 0.801 | 0.13583 | -0.016 | 5.899
14.5 | 0.829 | 0.1404 | -0.016 | 5.905
15 | 0.858 | 0.14421 | -0.017 | 5.947
15.5 | 0.886 | 0.15324 | -0.018 | 5.781
16 | 0.915 | 0.16183 | -0.019 | 5.652
16.5 | 0.946 | 0.16972 | -0.02 | 5.575
17 | 0.972 | 0.17169 | -0.02 | 5.662
17.5 | 1 | 0.17603 | -0.021 | 5.678
18 | 1.027 | 0.18183 | -0.022 | 5.649
18.5 | 1.055 | 0.18799 | -0.022 | 5.612
19 | 1.083 | 0.19625 | -0.023 | 5.517
19.5 | 1.112 | 0.20073 | -0.024 | 5.538
20 | 1.144 | 0.20923 | -0.026 | 5.467

## 48. Re 1M Mach 0.50 (2)
BIGFOIL.COM POLAR EXPORT
GA 37-018
GA 37-018 |  |  |  | Cl Max: | 0.8984 | at alpha= | 12.5 | deg
XFOIL ncrit=9 |  |  |  | L/D Max: | 76.9485 | at alpha= | 4.5 | deg
Re: | 1000000 |  |  | Cd Min: | 0.19504 | at alpha= | 17.5 | deg
Mach: | 0.5 |  |  | Cl=0 at alpha= | 0 | deg
|  |  |  | @ Cl=0.1, Cd= | 0.0076827
|  |  |  | @ Cl=0.4, Cd= | 0.0078578
|  |  |  | @ Cl=0.6, Cd= | 0.0081072
alpha (deg) | Cl | Cd | Cm | Cl/Cd
-17.5 | -0.7009 | 0.19428 | 0.0257 | -3.6077
-17 | -0.6915 | 0.18383 | 0.0195 | -3.7616
-16.5 | -0.6816 | 0.1738 | 0.0136 | -3.9217
-16 | -0.685 | 0.16069 | 0.0059 | -4.2629
-15.5 | -0.757 | 0.13483 | -0.0099 | -5.6145
-15 | -0.788 | 0.11924 | -0.02 | -6.6085
-14.5 | -0.8105 | 0.10576 | -0.0286 | -7.6636
-14 | -0.8382 | 0.09243 | -0.0368 | -9.0685
-13.5 | -0.864 | 0.08039 | -0.0435 | -10.7476
-13 | -0.8845 | 0.06997 | -0.0482 | -12.6411
-12.5 | -0.897 | 0.06093 | -0.0516 | -14.7218
-12 | -0.8857 | 0.05307 | -0.0563 | -16.6893
-11.5 | -0.8828 | 0.04764 | -0.0551 | -18.5306
-11 | -0.8715 | 0.04301 | -0.0535 | -20.2627
-10 | -0.8435 | 0.03483 | -0.0491 | -24.2176
-9.5 | -0.8274 | 0.03119 | -0.0465 | -26.5277
-9 | -0.8082 | 0.02797 | -0.0436 | -28.8952
-8.5 | -0.79 | 0.02487 | -0.0404 | -31.7652
-8 | -0.768 | 0.02215 | -0.0369 | -34.6727
-7.5 | -0.7446 | 0.01968 | -0.0332 | -37.8354
-7 | -0.7208 | 0.01742 | -0.0291 | -41.3777
-6.5 | -0.7011 | 0.01521 | -0.0242 | -46.0947
-6 | -0.6905 | 0.01306 | -0.0176 | -52.8714
-5.5 | -0.6887 | 0.01138 | -0.0081 | -60.5185
-5 | -0.6734 | 0.00933 | -0.0006 | -72.1758
-4.5 | -0.6278 | 0.00816 | 0.0029 | -76.9363
-3.5 | -0.4906 | 0.0079 | 0.0035 | -62.1013
-3 | -0.4212 | 0.00787 | 0.0035 | -53.5197
-2.5 | -0.3514 | 0.00783 | 0.0033 | -44.8787
-2 | -0.281 | 0.00781 | 0.0027 | -35.9795
-1.5 | -0.2107 | 0.00769 | 0.0021 | -27.3992
-1 | -0.1405 | 0.0077 | 0.0015 | -18.2468
-0.5 | -0.07 | 0.00767 | 0.0007 | -9.1265
0 | 0 | 0.00762 | 0 | 0
0.5 | 0.0701 | 0.00767 | -0.0007 | 9.1395
1 | 0.1405 | 0.0077 | -0.0015 | 18.2468
1.5 | 0.2107 | 0.00769 | -0.0021 | 27.3992
2 | 0.281 | 0.00781 | -0.0027 | 35.9795
2.5 | 0.3514 | 0.00783 | -0.0033 | 44.8787
3 | 0.4212 | 0.00787 | -0.0035 | 53.5197
3.5 | 0.4906 | 0.0079 | -0.0035 | 62.1013
4.5 | 0.6279 | 0.00816 | -0.0029 | 76.9485
5 | 0.6734 | 0.00933 | 0.0006 | 72.1758
5.5 | 0.6893 | 0.01136 | 0.008 | 60.6778
6 | 0.6901 | 0.01307 | 0.0176 | 52.8003
6.5 | 0.7016 | 0.0152 | 0.0242 | 46.1579
7 | 0.7207 | 0.01743 | 0.0291 | 41.3483
7.5 | 0.7449 | 0.01967 | 0.0331 | 37.8699
8 | 0.7691 | 0.02211 | 0.0368 | 34.7852
8.5 | 0.7908 | 0.02485 | 0.0403 | 31.8229
9 | 0.8094 | 0.02793 | 0.0435 | 28.9796
10 | 0.8456 | 0.03474 | 0.049 | 24.3408
11 | 0.8731 | 0.04295 | 0.0534 | 20.3283
11.5 | 0.8832 | 0.04764 | 0.055 | 18.539
12 | 0.8865 | 0.05307 | 0.0562 | 16.7044
12.5 | 0.8984 | 0.061 | 0.0513 | 14.7279
13 | 0.8854 | 0.06998 | 0.048 | 12.6522
13.5 | 0.8645 | 0.08047 | 0.0433 | 10.7431
14 | 0.8393 | 0.09245 | 0.0366 | 9.0784
14.5 | 0.8127 | 0.10564 | 0.0285 | 7.6931
15 | 0.7864 | 0.11969 | 0.0195 | 6.5703
15.5 | 0.7593 | 0.13463 | 0.0099 | 5.6399
16 | 0.6854 | 0.16089 | -0.0061 | 4.2601
16.5 | 0.6799 | 0.17466 | -0.0141 | 3.8927
17 | 0.6932 | 0.18376 | -0.0196 | 3.7723
17.5 | 0.7002 | 0.19504 | -0.0261 | 3.59

## 49. Re 2M Mach 0.00 (1)
BIGFOIL.COM POLAR EXPORT
GA 37-018
GA 37-018 |  |  |  | Cl Max: | 1.369 | at alpha= | 15.5 | deg
JavaFoil+Calcfoil stall+Eppler ext transition |  |  |  | L/D Max: | 115.19 | at alpha= | 6 | deg
Re: | 2000000 |  |  | Cd Min: | 0.00575 | at alpha= | 0.5 | deg
Mach: | 0 |  |  | Cl=0 at alpha= | 0 | deg
|  |  |  | @ Cl=0.1, Cd= | 0.00575
|  |  |  | @ Cl=0.4, Cd= | 0.0058139
|  |  |  | @ Cl=0.6, Cd= | 0.0059777
alpha (deg) | Cl | Cd | Cm | Cl/Cd
-20 | -1.233 | 0.08889 | 0.03 | -13.873
-19.5 | -1.26 | 0.07897 | 0.03 | -15.955
-19 | -1.286 | 0.06938 | 0.03 | -18.538
-18.5 | -1.308 | 0.06191 | 0.03 | -21.127
-18 | -1.329 | 0.05428 | 0.03 | -24.489
-17.5 | -1.344 | 0.04969 | 0.029 | -27.046
-17 | -1.355 | 0.0453 | 0.029 | -29.921
-16.5 | -1.364 | 0.04152 | 0.028 | -32.837
-16 | -1.367 | 0.03843 | 0.028 | -35.581
-15.5 | -1.369 | 0.03519 | 0.027 | -38.889
-15 | -1.366 | 0.03252 | 0.026 | -42.01
-14.5 | -1.36 | 0.0299 | 0.026 | -45.492
-14 | -1.349 | 0.02789 | 0.025 | -48.379
-13.5 | -1.335 | 0.02596 | 0.024 | -51.411
-13 | -1.316 | 0.02432 | 0.023 | -54.103
-12.5 | -1.293 | 0.02262 | 0.023 | -57.168
-12 | -1.268 | 0.02109 | 0.022 | -60.1
-11.5 | -1.238 | 0.02005 | 0.021 | -61.771
-11 | -1.204 | 0.019 | 0.02 | -63.343
-10.5 | -1.167 | 0.01772 | 0.019 | -65.867
-10 | -1.127 | 0.01678 | 0.019 | -67.167
-9.5 | -1.085 | 0.01582 | 0.018 | -68.589
-9 | -1.04 | 0.01497 | 0.017 | -69.468
-8.5 | -0.993 | 0.01418 | 0.016 | -70.005
-8 | -0.944 | 0.01321 | 0.015 | -71.464
-7.5 | -0.893 | 0.01256 | 0.014 | -71.081
-7 | -0.84 | 0.01199 | 0.013 | -70.071
-6.5 | -0.786 | 0.01139 | 0.012 | -69.065
-6 | -0.736 | 0.00652 | 0.012 | -112.876
-5.5 | -0.677 | 0.00622 | 0.011 | -108.93
-5 | -0.617 | 0.006 | 0.01 | -102.884
-4.5 | -0.557 | 0.0061 | 0.009 | -91.337
-4 | -0.496 | 0.00606 | 0.008 | -81.751
-3.5 | -0.435 | 0.00587 | 0.007 | -74.029
-3 | -0.373 | 0.00586 | 0.006 | -63.629
-2.5 | -0.312 | 0.00586 | 0.005 | -53.233
-2 | -0.249 | 0.0058 | 0.004 | -42.973
-1.5 | -0.187 | 0.00596 | 0.003 | -31.408
-1 | -0.125 | 0.0058 | 0.002 | -21.513
-0.5 | -0.062 | 0.0058 | 0.001 | -10.76
0 | 0 | 0.00579 | 0 | 0
0.5 | 0.063 | 0.00575 | -0.001 | 10.929
1 | 0.126 | 0.00575 | -0.002 | 21.856
1.5 | 0.189 | 0.00591 | -0.003 | 31.921
2 | 0.251 | 0.00576 | -0.004 | 43.68
2.5 | 0.314 | 0.00581 | -0.005 | 54.128
3 | 0.376 | 0.00581 | -0.006 | 64.722
3.5 | 0.438 | 0.00582 | -0.007 | 75.331
4 | 0.5 | 0.00601 | -0.008 | 83.214
4.5 | 0.562 | 0.00604 | -0.009 | 93.016
5 | 0.623 | 0.00594 | -0.01 | 104.865
5.5 | 0.683 | 0.00615 | -0.011 | 111.071
6 | 0.743 | 0.00645 | -0.012 | 115.19
6.5 | 0.786 | 0.01139 | -0.012 | 69.065
7 | 0.84 | 0.01199 | -0.013 | 70.071
7.5 | 0.893 | 0.01256 | -0.014 | 71.081
8 | 0.944 | 0.01321 | -0.015 | 71.464
8.5 | 0.993 | 0.01418 | -0.016 | 70.005
9 | 1.04 | 0.01497 | -0.017 | 69.468
9.5 | 1.085 | 0.01582 | -0.018 | 68.589
10 | 1.127 | 0.01678 | -0.018 | 67.167
10.5 | 1.167 | 0.01772 | -0.019 | 65.867
11 | 1.204 | 0.019 | -0.02 | 63.343
11.5 | 1.238 | 0.02005 | -0.021 | 61.771
12 | 1.268 | 0.02109 | -0.022 | 60.1
12.5 | 1.293 | 0.02262 | -0.022 | 57.168
13 | 1.316 | 0.02432 | -0.023 | 54.103
13.5 | 1.335 | 0.02596 | -0.024 | 51.411
14 | 1.349 | 0.02789 | -0.025 | 48.379
14.5 | 1.36 | 0.0299 | -0.025 | 45.492
15 | 1.366 | 0.03252 | -0.026 | 42.01
15.5 | 1.369 | 0.03519 | -0.027 | 38.889
16 | 1.367 | 0.03843 | -0.027 | 35.581
16.5 | 1.364 | 0.04152 | -0.028 | 32.837
17 | 1.355 | 0.0453 | -0.028 | 29.921
17.5 | 1.344 | 0.04969 | -0.029 | 27.046
18 | 1.329 | 0.05428 | -0.029 | 24.489
18.5 | 1.308 | 0.06191 | -0.03 | 21.127
19 | 1.286 | 0.06938 | -0.03 | 18.538
19.5 | 1.26 | 0.07897 | -0.03 | 15.955
20 | 1.233 | 0.08889 | -0.03 | 13.873

## 50. Re 2M Mach 0.00 (2)
BIGFOIL.COM POLAR EXPORT
GA 37-018
GA 37-018 |  |  |  | Cl Max: | 1.373 | at alpha= | 20 | deg
XFOIL ncrit=9 |  |  |  | L/D Max: | 85.8995 | at alpha= | 4.5 | deg
Re: | 2000000 |  |  | Cd Min: | 0.07342 | at alpha= | -20 | deg
Mach: | 0 |  |  | Cl=0 at alpha= | 0 | deg
|  |  |  | @ Cl=0.1, Cd= | 0.0056305
|  |  |  | @ Cl=0.4, Cd= | 0.0058428
|  |  |  | @ Cl=0.6, Cd= | 0.0076112
alpha (deg) | Cl | Cd | Cm | Cl/Cd
-20 | -1.3715 | 0.07342 | -0.0264 | -18.6802
-19.5 | -1.3703 | 0.06739 | -0.0282 | -20.3339
-19 | -1.3647 | 0.06209 | -0.0296 | -21.9794
-18.5 | -1.3599 | 0.05686 | -0.0306 | -23.9166
-18 | -1.3499 | 0.05239 | -0.0313 | -25.7664
-17.5 | -1.3413 | 0.04789 | -0.0317 | -28.0079
-17 | -1.3266 | 0.04419 | -0.0318 | -30.0204
-16.5 | -1.3117 | 0.04059 | -0.0317 | -32.3158
-16 | -1.3028 | 0.03665 | -0.0312 | -35.5471
-15.5 | -1.2856 | 0.03357 | -0.0305 | -38.2961
-15 | -1.2657 | 0.03084 | -0.0297 | -41.0409
-14.5 | -1.2435 | 0.02843 | -0.0287 | -43.739
-13 | -1.1508 | 0.02181 | -0.0293 | -52.7648
-12.5 | -1.1298 | 0.02034 | -0.0263 | -55.5457
-12 | -1.1038 | 0.01897 | -0.0237 | -58.1866
-11.5 | -1.0808 | 0.01743 | -0.0208 | -62.008
-11 | -1.0539 | 0.01619 | -0.018 | -65.0957
-10.5 | -1.0243 | 0.01517 | -0.0153 | -67.5214
-10 | -0.9978 | 0.01415 | -0.0118 | -70.5159
-9.5 | -0.9708 | 0.01334 | -0.0078 | -72.7736
-9 | -0.9418 | 0.01275 | -0.0037 | -73.8667
-8.5 | -0.9018 | 0.01215 | -0.0015 | -74.2222
-8 | -0.8584 | 0.01159 | 0.0001 | -74.0638
-7.5 | -0.813 | 0.01104 | 0.0014 | -73.6413
-7 | -0.7666 | 0.01042 | 0.0025 | -73.5701
-6.5 | -0.7192 | 0.00979 | 0.0034 | -73.4627
-6 | -0.6718 | 0.00908 | 0.0043 | -73.9868
-5.5 | -0.6245 | 0.00821 | 0.0051 | -76.0658
-5 | -0.579 | 0.0071 | 0.0061 | -81.5493
-4.5 | -0.53 | 0.00617 | 0.0067 | -85.8995
-4 | -0.4727 | 0.00596 | 0.0062 | -79.3121
-3.5 | -0.4145 | 0.00587 | 0.0055 | -70.6133
-3 | -0.3558 | 0.00576 | 0.0048 | -61.7708
-2.5 | -0.297 | 0.00572 | 0.0041 | -51.9231
-2 | -0.2375 | 0.00568 | 0.0033 | -41.8134
-1.5 | -0.1785 | 0.00565 | 0.0025 | -31.5929
-1 | -0.1188 | 0.00564 | 0.0016 | -21.0638
-0.5 | -0.0595 | 0.00561 | 0.0008 | -10.6061
0 | 0 | 0.00564 | 0 | 0
0.5 | 0.0596 | 0.00561 | -0.0008 | 10.6239
1 | 0.1188 | 0.00564 | -0.0016 | 21.0638
1.5 | 0.1785 | 0.00565 | -0.0025 | 31.5929
2 | 0.2375 | 0.00568 | -0.0033 | 41.8134
2.5 | 0.297 | 0.00572 | -0.0041 | 51.9231
3 | 0.3558 | 0.00576 | -0.0048 | 61.7708
3.5 | 0.4145 | 0.00587 | -0.0055 | 70.6133
4 | 0.4727 | 0.00596 | -0.0062 | 79.3121
4.5 | 0.53 | 0.00617 | -0.0067 | 85.8995
5 | 0.579 | 0.0071 | -0.0062 | 81.5493
5.5 | 0.6246 | 0.00821 | -0.0051 | 76.078
6.5 | 0.7193 | 0.00978 | -0.0034 | 73.5481
7 | 0.7667 | 0.01042 | -0.0025 | 73.5797
7.5 | 0.8131 | 0.01104 | -0.0014 | 73.6504
8 | 0.8585 | 0.01159 | -0.0001 | 74.0725
8.5 | 0.902 | 0.01215 | 0.0015 | 74.2387
9 | 0.9422 | 0.01274 | 0.0036 | 73.956
9.5 | 0.9711 | 0.01334 | 0.0078 | 72.7961
10 | 0.9984 | 0.01414 | 0.0117 | 70.6082
10.5 | 1.024 | 0.01519 | 0.0153 | 67.4128
11 | 1.0544 | 0.01617 | 0.018 | 65.2072
11.5 | 1.0813 | 0.01741 | 0.0208 | 62.108
12 | 1.1045 | 0.01894 | 0.0237 | 58.3157
12.5 | 1.1305 | 0.02031 | 0.0262 | 55.6622
13 | 1.1518 | 0.02176 | 0.0292 | 52.932
13.5 | 1.1992 | 0.02388 | 0.026 | 50.2178
14 | 1.2208 | 0.02616 | 0.0275 | 46.6667
14.5 | 1.2447 | 0.02839 | 0.0286 | 43.8429
15 | 1.267 | 0.0308 | 0.0296 | 41.1364
15.5 | 1.2877 | 0.03346 | 0.0303 | 38.4848
16 | 1.3044 | 0.03661 | 0.0309 | 35.6296
16.5 | 1.3138 | 0.04054 | 0.0315 | 32.4075
17 | 1.3271 | 0.04428 | 0.0316 | 29.9706
17.5 | 1.344 | 0.04777 | 0.0314 | 28.1348
18 | 1.3527 | 0.05225 | 0.031 | 25.889
18.5 | 1.3624 | 0.05676 | 0.0303 | 24.0028
19 | 1.3704 | 0.06161 | 0.0294 | 22.2431
19.5 | 1.3717 | 0.06741 | 0.0279 | 20.3486
20 | 1.373 | 0.07342 | 0.0261 | 18.7006

## 51. Re 2M Mach 0.10 (1)
BIGFOIL.COM POLAR EXPORT
GA 37-018
GA 37-018 |  |  |  | Cl Max: | 1.351 | at alpha= | 15 | deg
JavaFoil+Calcfoil stall+Eppler ext transition |  |  |  | L/D Max: | 115.127 | at alpha= | 5.5 | deg
Re: | 2000000 |  |  | Cd Min: | 0.00576 | at alpha= | 0.5 | deg
Mach: | 0.1 |  |  | Cl=0 at alpha= | 0 | deg
|  |  |  | @ Cl=0.1, Cd= | 0.00576
|  |  |  | @ Cl=0.4, Cd= | 0.0058236
|  |  |  | @ Cl=0.6, Cd= | 0.0059703
alpha (deg) | Cl | Cd | Cm | Cl/Cd
-20 | -1.141 | 0.12192 | 0.027 | -9.355
-19.5 | -1.2 | 0.09015 | 0.03 | -13.305
-19 | -1.234 | 0.07681 | 0.03 | -16.069
-18.5 | -1.263 | 0.06722 | 0.03 | -18.784
-18 | -1.291 | 0.05782 | 0.03 | -22.32
-17.5 | -1.31 | 0.05242 | 0.029 | -24.99
-17 | -1.328 | 0.04665 | 0.029 | -28.464
-16.5 | -1.339 | 0.04318 | 0.028 | -31.002
-16 | -1.346 | 0.03976 | 0.028 | -33.858
-15.5 | -1.351 | 0.03628 | 0.027 | -37.24
-15 | -1.351 | 0.03351 | 0.026 | -40.325
-14.5 | -1.347 | 0.03107 | 0.026 | -43.364
-14 | -1.34 | 0.0285 | 0.025 | -47.02
-13.5 | -1.328 | 0.02651 | 0.024 | -50.086
-13 | -1.311 | 0.0248 | 0.024 | -52.878
-12.5 | -1.291 | 0.02303 | 0.023 | -56.053
-12 | -1.266 | 0.02144 | 0.022 | -59.075
-11.5 | -1.238 | 0.02037 | 0.021 | -60.79
-11 | -1.205 | 0.01926 | 0.02 | -62.546
-10.5 | -1.169 | 0.01797 | 0.02 | -65.019
-10 | -1.129 | 0.017 | 0.019 | -66.416
-9.5 | -1.087 | 0.016 | 0.018 | -67.974
-9 | -1.043 | 0.01509 | 0.017 | -69.091
-8.5 | -0.996 | 0.01436 | 0.016 | -69.372
-8 | -0.947 | 0.01333 | 0.015 | -71.077
-7.5 | -0.896 | 0.01266 | 0.014 | -70.78
-7 | -0.843 | 0.01208 | 0.013 | -69.819
-6.5 | -0.789 | 0.01151 | 0.013 | -68.599
-6 | -0.739 | 0.00658 | 0.012 | -112.444
-5.5 | -0.68 | 0.00603 | 0.011 | -112.87
-5 | -0.62 | 0.00599 | 0.01 | -103.619
-4.5 | -0.559 | 0.0061 | 0.009 | -91.706
-4 | -0.498 | 0.00608 | 0.008 | -81.919
-3.5 | -0.437 | 0.00588 | 0.007 | -74.269
-3 | -0.375 | 0.00587 | 0.006 | -63.882
-2.5 | -0.313 | 0.00586 | 0.005 | -53.474
-2 | -0.251 | 0.0058 | 0.004 | -43.177
-1.5 | -0.188 | 0.00596 | 0.003 | -31.52
-1 | -0.125 | 0.0058 | 0.002 | -21.6
-0.5 | -0.063 | 0.0058 | 0.001 | -10.811
0 | 0 | 0.0058 | 0 | 0
0.5 | 0.063 | 0.00576 | -0.001 | 10.982
1 | 0.126 | 0.00576 | -0.002 | 21.947
1.5 | 0.19 | 0.00592 | -0.003 | 32.037
2 | 0.253 | 0.00576 | -0.004 | 43.892
2.5 | 0.316 | 0.00581 | -0.005 | 54.379
3 | 0.378 | 0.00582 | -0.006 | 64.987
3.5 | 0.44 | 0.00583 | -0.007 | 75.584
4 | 0.503 | 0.00603 | -0.008 | 83.394
4.5 | 0.564 | 0.00604 | -0.009 | 93.403
5 | 0.626 | 0.00592 | -0.01 | 105.632
5.5 | 0.686 | 0.00596 | -0.011 | 115.127
6 | 0.746 | 0.0065 | -0.012 | 114.755
6.5 | 0.789 | 0.01151 | -0.012 | 68.599
7 | 0.843 | 0.01208 | -0.013 | 69.819
7.5 | 0.896 | 0.01266 | -0.014 | 70.78
8 | 0.947 | 0.01333 | -0.015 | 71.077
8.5 | 0.996 | 0.01436 | -0.016 | 69.372
9 | 1.043 | 0.01509 | -0.017 | 69.091
9.5 | 1.087 | 0.016 | -0.018 | 67.974
10 | 1.129 | 0.017 | -0.019 | 66.416
10.5 | 1.169 | 0.01797 | -0.019 | 65.019
11 | 1.205 | 0.01926 | -0.02 | 62.546
11.5 | 1.238 | 0.02037 | -0.021 | 60.79
12 | 1.266 | 0.02144 | -0.022 | 59.075
12.5 | 1.291 | 0.02303 | -0.023 | 56.053
13 | 1.311 | 0.0248 | -0.023 | 52.878
13.5 | 1.328 | 0.02651 | -0.024 | 50.086
14 | 1.34 | 0.0285 | -0.025 | 47.02
14.5 | 1.347 | 0.03107 | -0.025 | 43.364
15 | 1.351 | 0.03351 | -0.026 | 40.325
15.5 | 1.351 | 0.03628 | -0.027 | 37.24
16 | 1.346 | 0.03976 | -0.027 | 33.858
16.5 | 1.339 | 0.04318 | -0.028 | 31.002
17 | 1.328 | 0.04665 | -0.028 | 28.464
17.5 | 1.31 | 0.05242 | -0.029 | 24.99
18 | 1.291 | 0.05782 | -0.029 | 22.32
18.5 | 1.263 | 0.06722 | -0.029 | 18.784
19 | 1.234 | 0.07681 | -0.03 | 16.069
19.5 | 1.2 | 0.09015 | -0.029 | 13.305
20 | 1.141 | 0.12192 | -0.027 | 9.355

## 52. Re 2M Mach 0.10 (2)
BIGFOIL.COM POLAR EXPORT
GA 37-018
GA 37-018 |  |  |  | Cl Max: | 1.3567 | at alpha= | 19 | deg
XFOIL ncrit=9 |  |  |  | L/D Max: | 86.0161 | at alpha= | 4.5 | deg
Re: | 2000000 |  |  | Cd Min: | 0.07811 | at alpha= | 20 | deg
Mach: | 0.1 |  |  | Cl=0 at alpha= | 0 | deg
|  |  |  | @ Cl=0.1, Cd= | 0.005647
|  |  |  | @ Cl=0.4, Cd= | 0.0058512
|  |  |  | @ Cl=0.6, Cd= | 0.0076048
alpha (deg) | Cl | Cd | Cm | Cl/Cd
-20 | -1.3519 | 0.07809 | -0.0262 | -17.3121
-19.5 | -1.3535 | 0.07144 | -0.0285 | -18.946
-19 | -1.3505 | 0.06564 | -0.0301 | -20.5743
-18.5 | -1.3482 | 0.0599 | -0.0314 | -22.5075
-18 | -1.3401 | 0.05506 | -0.0323 | -24.3389
-17.5 | -1.3328 | 0.05029 | -0.0328 | -26.5023
-17 | -1.3196 | 0.04629 | -0.033 | -28.5072
-16.5 | -1.3036 | 0.04267 | -0.033 | -30.5507
-16 | -1.2949 | 0.03854 | -0.0326 | -33.5989
-15.5 | -1.2809 | 0.03505 | -0.032 | -36.5449
-15 | -1.2622 | 0.0321 | -0.0312 | -39.3209
-14.5 | -1.2403 | 0.02955 | -0.0302 | -41.9729
-13 | -1.1498 | 0.02256 | -0.0307 | -50.9663
-12.5 | -1.1279 | 0.02097 | -0.0279 | -53.7864
-12 | -1.1023 | 0.01951 | -0.0253 | -56.4992
-11.5 | -1.0779 | 0.01797 | -0.0226 | -59.9833
-11 | -1.0521 | 0.0166 | -0.0197 | -63.3795
-10.5 | -1.023 | 0.01549 | -0.0169 | -66.0426
-10 | -0.9953 | 0.01443 | -0.0136 | -68.9744
-9.5 | -0.9681 | 0.01354 | -0.0098 | -71.4993
-9 | -0.9401 | 0.01289 | -0.0055 | -72.9325
-8.5 | -0.9041 | 0.01226 | -0.0025 | -73.7439
-8 | -0.8612 | 0.01169 | -0.0007 | -73.6698
-7.5 | -0.8158 | 0.01115 | 0.0007 | -73.1659
-7 | -0.7695 | 0.01053 | 0.0019 | -73.0769
-6.5 | -0.7225 | 0.00986 | 0.003 | -73.2759
-5.5 | -0.6278 | 0.00828 | 0.0049 | -75.8213
-5 | -0.5821 | 0.00717 | 0.006 | -81.1855
-4.5 | -0.5333 | 0.0062 | 0.0066 | -86.0161
-4 | -0.4758 | 0.00598 | 0.0062 | -79.5652
-3 | -0.3581 | 0.00578 | 0.0048 | -61.955
-2 | -0.239 | 0.0057 | 0.0033 | -41.9298
-1.5 | -0.1797 | 0.00567 | 0.0025 | -31.6931
-1 | -0.1194 | 0.00566 | 0.0016 | -21.0954
-0.5 | -0.0599 | 0.00562 | 0.0008 | -10.6584
0 | 0 | 0.00565 | 0 | 0
0.5 | 0.0599 | 0.00562 | -0.0008 | 10.6584
1 | 0.1194 | 0.00566 | -0.0016 | 21.0954
1.5 | 0.1797 | 0.00567 | -0.0025 | 31.6931
2 | 0.239 | 0.0057 | -0.0033 | 41.9298
3 | 0.3581 | 0.00578 | -0.0048 | 61.955
4 | 0.4758 | 0.00598 | -0.0062 | 79.5652
4.5 | 0.5333 | 0.0062 | -0.0067 | 86.0161
5 | 0.5821 | 0.00717 | -0.006 | 81.1855
5.5 | 0.6278 | 0.00828 | -0.0049 | 75.8213
6 | 0.6748 | 0.00917 | -0.004 | 73.5878
6.5 | 0.7226 | 0.00986 | -0.003 | 73.286
7 | 0.7696 | 0.01053 | -0.002 | 73.0864
7.5 | 0.8158 | 0.01115 | -0.0007 | 73.1659
8 | 0.8613 | 0.01169 | 0.0007 | 73.6784
8.5 | 0.9043 | 0.01226 | 0.0025 | 73.7602
9 | 0.9408 | 0.01288 | 0.0054 | 73.0435
9.5 | 0.9684 | 0.01354 | 0.0097 | 71.5214
10 | 0.9959 | 0.01442 | 0.0135 | 69.0638
10.5 | 1.0228 | 0.01551 | 0.0169 | 65.9446
11 | 1.0527 | 0.01658 | 0.0196 | 63.4922
11.5 | 1.0787 | 0.01794 | 0.0225 | 60.1282
12 | 1.103 | 0.01948 | 0.0252 | 56.6222
12.5 | 1.1286 | 0.02094 | 0.0278 | 53.8968
13 | 1.151 | 0.02252 | 0.0305 | 51.1101
14.5 | 1.2416 | 0.02952 | 0.0301 | 42.0596
15 | 1.2636 | 0.03206 | 0.031 | 39.4136
15.5 | 1.2833 | 0.03493 | 0.0317 | 36.7392
16 | 1.2963 | 0.03853 | 0.0324 | 33.6439
16.5 | 1.3028 | 0.04289 | 0.0328 | 30.3754
17 | 1.3203 | 0.04637 | 0.0327 | 28.4732
17.5 | 1.3353 | 0.05019 | 0.0325 | 26.6049
18 | 1.3427 | 0.05495 | 0.032 | 24.4349
18.5 | 1.3506 | 0.05981 | 0.0311 | 22.5815
19 | 1.3567 | 0.06508 | 0.0299 | 20.8467
19.5 | 1.3545 | 0.0715 | 0.0282 | 18.9441
20 | 1.3533 | 0.07811 | 0.026 | 17.3256

## 53. Re 2M Mach 0.25 (1)
BIGFOIL.COM POLAR EXPORT
GA 37-018
GA 37-018 |  |  |  | Cl Max: | 1.269 | at alpha= | 13 | deg
JavaFoil+Calcfoil stall+Eppler ext transition |  |  |  | L/D Max: | 112.914 | at alpha= | 5.5 | deg
Re: | 2000000 |  |  | Cd Min: | 0.00582 | at alpha= | 0 | deg
Mach: | 0.25 |  |  | Cl=0 at alpha= | 0 | deg
|  |  |  | @ Cl=0.1, Cd= | 0.00583
|  |  |  | @ Cl=0.4, Cd= | 0.0059244
|  |  |  | @ Cl=0.6, Cd= | 0.0061455
alpha (deg) | Cl | Cd | Cm | Cl/Cd
-18.5 | -0.854 | 0.15414 | 0.019 | -5.537
-18 | -0.905 | 0.14012 | 0.021 | -6.456
-17.5 | -0.951 | 0.12833 | 0.021 | -7.413
-17 | -1.018 | 0.10089 | 0.024 | -10.093
-16.5 | -1.104 | 0.06764 | 0.027 | -16.328
-16 | -1.152 | 0.05711 | 0.027 | -20.167
-15.5 | -1.198 | 0.04584 | 0.027 | -26.144
-15 | -1.226 | 0.04097 | 0.027 | -29.932
-14.5 | -1.25 | 0.03614 | 0.026 | -34.574
-14 | -1.263 | 0.03301 | 0.025 | -38.257
-13.5 | -1.269 | 0.03021 | 0.025 | -42.024
-13 | -1.269 | 0.02794 | 0.024 | -45.42
-12.5 | -1.261 | 0.0258 | 0.023 | -48.888
-12 | -1.249 | 0.02422 | 0.022 | -51.548
-11.5 | -1.23 | 0.02191 | 0.022 | -56.158
-11 | -1.204 | 0.02055 | 0.021 | -58.59
-10.5 | -1.173 | 0.01953 | 0.02 | -60.048
-10 | -1.138 | 0.01829 | 0.019 | -62.236
-9.5 | -1.1 | 0.01716 | 0.018 | -64.087
-9 | -1.058 | 0.01616 | 0.017 | -65.454
-8.5 | -1.012 | 0.0152 | 0.017 | -66.588
-8 | -0.964 | 0.01412 | 0.016 | -68.283
-7.5 | -0.914 | 0.01336 | 0.015 | -68.407
-7 | -0.861 | 0.01268 | 0.014 | -67.88
-6.5 | -0.806 | 0.01202 | 0.013 | -67.077
-6 | -0.758 | 0.0068 | 0.012 | -111.464
-5.5 | -0.698 | 0.00631 | 0.011 | -110.68
-5 | -0.637 | 0.00605 | 0.01 | -105.225
-4.5 | -0.574 | 0.00596 | 0.009 | -96.369
-4 | -0.512 | 0.00614 | 0.008 | -83.312
-3.5 | -0.449 | 0.00608 | 0.007 | -73.713
-3 | -0.385 | 0.00595 | 0.006 | -64.7
-2.5 | -0.322 | 0.00594 | 0.005 | -54.222
-2 | -0.258 | 0.00588 | 0.004 | -43.774
-1.5 | -0.193 | 0.00602 | 0.003 | -32.071
-1 | -0.129 | 0.00587 | 0.002 | -21.93
-0.5 | -0.064 | 0.00587 | 0.001 | -10.968
0 | 0 | 0.00582 | 0 | 0
0.5 | 0.065 | 0.00583 | -0.001 | 11.147
1 | 0.13 | 0.00583 | -0.002 | 22.293
1.5 | 0.195 | 0.00598 | -0.003 | 32.602
2 | 0.26 | 0.00583 | -0.004 | 44.519
2.5 | 0.325 | 0.00588 | -0.005 | 55.166
3 | 0.388 | 0.0059 | -0.006 | 65.85
3.5 | 0.452 | 0.00603 | -0.007 | 75.04
4 | 0.516 | 0.00608 | -0.008 | 84.856
4.5 | 0.58 | 0.00611 | -0.009 | 94.865
5 | 0.642 | 0.00622 | -0.01 | 103.325
5.5 | 0.704 | 0.00624 | -0.011 | 112.914
6 | 0.765 | 0.00695 | -0.012 | 110.08
6.5 | 0.806 | 0.01202 | -0.013 | 67.077
7 | 0.861 | 0.01268 | -0.014 | 67.88
7.5 | 0.914 | 0.01336 | -0.015 | 68.407
8 | 0.964 | 0.01412 | -0.015 | 68.283
8.5 | 1.012 | 0.0152 | -0.016 | 66.588
9 | 1.058 | 0.01616 | -0.017 | 65.454
9.5 | 1.1 | 0.01716 | -0.018 | 64.087
10 | 1.138 | 0.01829 | -0.019 | 62.236
10.5 | 1.173 | 0.01953 | -0.02 | 60.048
11 | 1.204 | 0.02055 | -0.021 | 58.59
11.5 | 1.23 | 0.02191 | -0.021 | 56.158
12 | 1.249 | 0.02422 | -0.022 | 51.548
12.5 | 1.261 | 0.0258 | -0.023 | 48.888
13 | 1.269 | 0.02794 | -0.024 | 45.42
13.5 | 1.269 | 0.03021 | -0.025 | 42.024
14 | 1.263 | 0.03301 | -0.025 | 38.257
14.5 | 1.25 | 0.03614 | -0.026 | 34.574
15 | 1.226 | 0.04097 | -0.026 | 29.932
15.5 | 1.198 | 0.04584 | -0.027 | 26.144
16 | 1.152 | 0.05711 | -0.027 | 20.167
16.5 | 1.104 | 0.06764 | -0.027 | 16.328
17 | 1.018 | 0.10089 | -0.024 | 10.093
17.5 | 0.958 | 0.12298 | -0.022 | 7.787
18 | 0.903 | 0.14142 | -0.02 | 6.387

## 54. Re 2M Mach 0.25 (2)
BIGFOIL.COM POLAR EXPORT
GA 37-018
GA 37-018 |  |  |  | Cl Max: | 1.2682 | at alpha= | 17.5 | deg
XFOIL ncrit=9 |  |  |  | L/D Max: | 85.8411 | at alpha= | 4.5 | deg
Re: | 2000000 |  |  | Cd Min: | 0.11078 | at alpha= | 20 | deg
Mach: | 0.25 |  |  | Cl=0 at alpha= | 0 | deg
|  |  |  | @ Cl=0.1, Cd= | 0.0057339
|  |  |  | @ Cl=0.4, Cd= | 0.0059179
|  |  |  | @ Cl=0.6, Cd= | 0.0076386
alpha (deg) | Cl | Cd | Cm | Cl/Cd
-20 | -1.2073 | 0.11071 | -0.0172 | -10.9051
-19.5 | -1.2274 | 0.0997 | -0.0231 | -12.3109
-19 | -1.2425 | 0.08987 | -0.0278 | -13.8255
-18.5 | -1.2555 | 0.08086 | -0.0316 | -15.5268
-18 | -1.2594 | 0.0734 | -0.0342 | -17.158
-17.5 | -1.2659 | 0.06605 | -0.0363 | -19.1658
-17 | -1.2627 | 0.06009 | -0.0375 | -21.0135
-16.5 | -1.2582 | 0.05453 | -0.0383 | -23.0735
-16 | -1.2492 | 0.04964 | -0.0386 | -25.1652
-15.5 | -1.235 | 0.04544 | -0.0385 | -27.1787
-15 | -1.2304 | 0.04056 | -0.0381 | -30.3353
-14.5 | -1.2164 | 0.03672 | -0.0373 | -33.1264
-14 | -1.1966 | 0.03351 | -0.0364 | -35.7087
-13 | -1.1381 | 0.02777 | -0.0367 | -40.9831
-12.5 | -1.1125 | 0.02506 | -0.0361 | -44.3935
-12 | -1.0911 | 0.02296 | -0.0334 | -47.5218
-11.5 | -1.0653 | 0.02111 | -0.0308 | -50.4642
-11 | -1.0398 | 0.01932 | -0.0281 | -53.8199
-10.5 | -1.0142 | 0.01764 | -0.0251 | -57.4943
-10 | -0.9836 | 0.01633 | -0.0222 | -60.2327
-9.5 | -0.9567 | 0.01498 | -0.0187 | -63.8652
-9 | -0.9264 | 0.01394 | -0.0152 | -66.4562
-8.5 | -0.8992 | 0.01299 | -0.0107 | -69.2225
-8 | -0.8697 | 0.01235 | -0.006 | -70.4211
-7.5 | -0.8288 | 0.0117 | -0.0033 | -70.8376
-7 | -0.7846 | 0.01105 | -0.0012 | -71.0045
-6.5 | -0.7388 | 0.01034 | 0.0006 | -71.4507
-6 | -0.6912 | 0.0096 | 0.0021 | -72
-5 | -0.5982 | 0.0076 | 0.005 | -78.7105
-4.5 | -0.5511 | 0.00641 | 0.0063 | -85.975
-4 | -0.4925 | 0.0061 | 0.006 | -80.7377
-3.5 | -0.4318 | 0.00597 | 0.0054 | -72.3283
-3 | -0.3707 | 0.00587 | 0.0048 | -63.1516
-2.5 | -0.3091 | 0.00582 | 0.0041 | -53.11
-2 | -0.2473 | 0.0058 | 0.0033 | -42.6379
-1.5 | -0.1858 | 0.00574 | 0.0025 | -32.3693
-1 | -0.1237 | 0.00573 | 0.0017 | -21.5881
-0.5 | -0.0621 | 0.00574 | 0.0009 | -10.8188
0 | 0 | 0.0057 | 0 | 0
0.5 | 0.0621 | 0.00574 | -0.0009 | 10.8188
1 | 0.1237 | 0.00573 | -0.0017 | 21.5881
1.5 | 0.1859 | 0.00574 | -0.0025 | 32.3868
2 | 0.2473 | 0.0058 | -0.0033 | 42.6379
2.5 | 0.3091 | 0.00582 | -0.0041 | 53.11
3 | 0.3708 | 0.00587 | -0.0048 | 63.1687
3.5 | 0.4318 | 0.00597 | -0.0054 | 72.3283
4 | 0.4926 | 0.0061 | -0.006 | 80.7541
4.5 | 0.5511 | 0.00642 | -0.0063 | 85.8411
5 | 0.5982 | 0.0076 | -0.005 | 78.7105
6 | 0.6914 | 0.0096 | -0.0021 | 72.0208
6.5 | 0.7389 | 0.01033 | -0.0006 | 71.5295
7 | 0.7847 | 0.01105 | 0.0012 | 71.0136
7.5 | 0.8289 | 0.0117 | 0.0033 | 70.8462
8 | 0.87 | 0.01234 | 0.006 | 70.5024
8.5 | 0.8993 | 0.01299 | 0.0107 | 69.2302
9 | 0.927 | 0.01393 | 0.0151 | 66.547
9.5 | 0.9571 | 0.01497 | 0.0186 | 63.9345
10 | 0.9839 | 0.01632 | 0.0222 | 60.288
10.5 | 1.0143 | 0.01764 | 0.025 | 57.5
11 | 1.0409 | 0.01927 | 0.028 | 54.0166
11.5 | 1.0657 | 0.0211 | 0.0308 | 50.5071
12 | 1.0918 | 0.02293 | 0.0333 | 47.6145
12.5 | 1.1132 | 0.02503 | 0.0361 | 44.4746
13 | 1.1398 | 0.02772 | 0.0364 | 41.1183
14 | 1.1996 | 0.03334 | 0.0362 | 35.9808
14.5 | 1.2183 | 0.03665 | 0.0371 | 33.2415
15 | 1.2335 | 0.04039 | 0.0378 | 30.5397
15.5 | 1.2392 | 0.04517 | 0.0383 | 27.4341
16 | 1.2508 | 0.04962 | 0.0383 | 25.2076
16.5 | 1.2575 | 0.05477 | 0.038 | 22.9596
17 | 1.2637 | 0.06015 | 0.0372 | 21.0091
17.5 | 1.2682 | 0.06596 | 0.0361 | 19.2268
18 | 1.2617 | 0.0733 | 0.034 | 17.2128
18.5 | 1.2575 | 0.08079 | 0.0314 | 15.565
19 | 1.2487 | 0.08923 | 0.0279 | 13.9942
19.5 | 1.2276 | 0.09987 | 0.0228 | 12.292
20 | 1.2082 | 0.11078 | 0.017 | 10.9063

## 55. Re 2M Mach 0.50 (1)
BIGFOIL.COM POLAR EXPORT
GA 37-018
GA 37-018 |  |  |  | Cl Max: | 1.147 | at alpha= | 20 | deg
JavaFoil+Calcfoil stall+Eppler ext transition |  |  |  | L/D Max: | 106.822 | at alpha= | 5 | deg
Re: | 2000000 |  |  | Cd Min: | 0.00611 | at alpha= | 0 | deg
Mach: | 0.5 |  |  | Cl=0 at alpha= | 0 | deg
|  |  |  | @ Cl=0.1, Cd= | 0.0061538
|  |  |  | @ Cl=0.4, Cd= | 0.0062665
|  |  |  | @ Cl=0.6, Cd= | 0.0064551
alpha (deg) | Cl | Cd | Cm | Cl/Cd
-20 | -1.147 | 0.18405 | 0.027 | -6.234
-19.5 | -1.118 | 0.17747 | 0.025 | -6.297
-19 | -1.086 | 0.17165 | 0.024 | -6.327
-18.5 | -1.057 | 0.16912 | 0.023 | -6.251
-18 | -1.029 | 0.16305 | 0.022 | -6.311
-17.5 | -1.001 | 0.15449 | 0.022 | -6.478
-17 | -0.973 | 0.15326 | 0.021 | -6.351
-16.5 | -0.949 | 0.14905 | 0.021 | -6.364
-16 | -0.919 | 0.14528 | 0.02 | -6.324
-15.5 | -0.889 | 0.13503 | 0.019 | -6.584
-15 | -0.859 | 0.12812 | 0.018 | -6.706
-14.5 | -0.83 | 0.12879 | 0.017 | -6.448
-14 | -0.802 | 0.1245 | 0.016 | -6.445
-13.5 | -0.774 | 0.12011 | 0.015 | -6.444
-13 | -0.746 | 0.1127 | 0.015 | -6.62
-12.5 | -0.715 | 0.1051 | 0.013 | -6.802
-12 | -0.686 | 0.1028 | 0.012 | -6.677
-11.5 | -0.659 | 0.0928 | 0.012 | -7.097
-11 | -0.63 | 0.09002 | 0.011 | -7.003
-10.5 | -0.603 | 0.07578 | 0.011 | -7.955
-10 | -0.575 | 0.07156 | 0.011 | -8.03
-9.5 | -0.961 | 0.02618 | 0.02 | -36.689
-9 | -1.024 | 0.0231 | 0.019 | -44.327
-8.5 | -1.028 | 0.0207 | 0.018 | -49.672
-8 | -1.008 | 0.01897 | 0.017 | -53.126
-7.5 | -0.972 | 0.01696 | 0.016 | -57.309
-7 | -0.927 | 0.01597 | 0.015 | -58.025
-6.5 | -0.875 | 0.01494 | 0.014 | -58.585
-6 | -0.818 | 0.01436 | 0.013 | -57.001
-5.5 | -0.774 | 0.00744 | 0.012 | -104.095
-5 | -0.708 | 0.00662 | 0.011 | -106.897
-4.5 | -0.64 | 0.00647 | 0.01 | -98.825
-4 | -0.57 | 0.00638 | 0.009 | -89.429
-3.5 | -0.5 | 0.00655 | 0.008 | -76.37
-3 | -0.43 | 0.00649 | 0.007 | -66.249
-2.5 | -0.36 | 0.00629 | 0.006 | -57.201
-2 | -0.288 | 0.00623 | 0.005 | -46.227
-1.5 | -0.216 | 0.0064 | 0.003 | -33.72
-1 | -0.144 | 0.00621 | 0.002 | -23.198
-0.5 | -0.072 | 0.0062 | 0.001 | -11.605
0 | 0 | 0.00611 | 0 | 0
0.5 | 0.073 | 0.00615 | -0.001 | 11.798
1 | 0.145 | 0.00616 | -0.002 | 23.589
1.5 | 0.218 | 0.00635 | -0.003 | 34.303
2 | 0.29 | 0.00617 | -0.005 | 47.035
2.5 | 0.363 | 0.00623 | -0.006 | 58.221
3 | 0.434 | 0.0063 | -0.007 | 68.884
3.5 | 0.505 | 0.00632 | -0.008 | 79.907
4 | 0.576 | 0.00639 | -0.009 | 90.073
4.5 | 0.646 | 0.00658 | -0.01 | 98.054
5 | 0.715 | 0.00669 | -0.011 | 106.822
5.5 | 0.782 | 0.00777 | -0.012 | 100.55
6 | 0.818 | 0.01419 | -0.013 | 57.671
6.5 | 0.875 | 0.01514 | -0.014 | 57.791
7 | 0.927 | 0.01619 | -0.015 | 57.244
7.5 | 0.972 | 0.01727 | -0.016 | 56.292
8 | 1.007 | 0.01876 | -0.017 | 53.697
8.5 | 1.028 | 0.02048 | -0.018 | 50.209
9 | 1.024 | 0.0231 | -0.019 | 44.327
9.5 | 0.961 | 0.02618 | -0.02 | 36.689
10 | 0.575 | 0.07156 | -0.011 | 8.03
10.5 | 0.603 | 0.07561 | -0.011 | 7.972
11 | 0.63 | 0.08887 | -0.011 | 7.095
11.5 | 0.659 | 0.09167 | -0.012 | 7.185
12 | 0.686 | 0.09986 | -0.012 | 6.874
12.5 | 0.715 | 0.10753 | -0.013 | 6.649
13 | 0.746 | 0.11269 | -0.015 | 6.621
13.5 | 0.774 | 0.12033 | -0.015 | 6.432
14 | 0.802 | 0.12336 | -0.016 | 6.505
14.5 | 0.83 | 0.12413 | -0.017 | 6.69
15 | 0.859 | 0.12838 | -0.018 | 6.693
15.5 | 0.889 | 0.13705 | -0.019 | 6.485
16 | 0.919 | 0.14452 | -0.02 | 6.358
16.5 | 0.949 | 0.1488 | -0.021 | 6.375
17 | 0.973 | 0.15328 | -0.021 | 6.351
17.5 | 1.001 | 0.15905 | -0.022 | 6.296
18 | 1.029 | 0.16346 | -0.022 | 6.296
18.5 | 1.057 | 0.16753 | -0.023 | 6.31
19 | 1.086 | 0.17202 | -0.024 | 6.313
19.5 | 1.118 | 0.17739 | -0.025 | 6.3
20 | 1.147 | 0.18403 | -0.026 | 6.235

## 56. Re 2M Mach 0.50 (2)
BIGFOIL.COM POLAR EXPORT
GA 37-018
GA 37-018 |  |  |  | Cl Max: | 0.976 | at alpha= | 12 | deg
XFOIL ncrit=9 |  |  |  | L/D Max: | 85.8308 | at alpha= | 4 | deg
Re: | 2000000 |  |  | Cd Min: | 0.1869 | at alpha= | -17.5 | deg
Mach: | 0.5 |  |  | Cl=0 at alpha= | 0 | deg
|  |  |  | @ Cl=0.1, Cd= | 0.0061281
|  |  |  | @ Cl=0.4, Cd= | 0.0062852
|  |  |  | @ Cl=0.6, Cd= | 0.0074772
alpha (deg) | Cl | Cd | Cm | Cl/Cd
-17.5 | -0.726 | 0.1869 | 0.0219 | -3.8844
-17 | -0.7716 | 0.16474 | 0.0085 | -4.6837
-16.5 | -0.7914 | 0.14999 | -0.0011 | -5.2764
-16 | -0.8168 | 0.13505 | -0.0109 | -6.0481
-15.5 | -0.8445 | 0.12044 | -0.0205 | -7.0118
-15 | -0.8742 | 0.10628 | -0.0296 | -8.2254
-13.5 | -0.9503 | 0.06799 | -0.0546 | -13.9771
-13 | -0.9675 | 0.05973 | -0.056 | -16.1979
-12.5 | -0.9752 | 0.05253 | -0.0567 | -18.5646
-12 | -0.9748 | 0.0465 | -0.0562 | -20.9634
-11.5 | -0.9686 | 0.04128 | -0.0548 | -23.4641
-11 | -0.9572 | 0.03675 | -0.0529 | -26.0463
-10.5 | -0.9453 | 0.03253 | -0.0504 | -29.0593
-10 | -0.9279 | 0.02895 | -0.0476 | -32.0518
-9.5 | -0.9067 | 0.02584 | -0.0444 | -35.089
-9 | -0.8833 | 0.02305 | -0.041 | -38.321
-8.5 | -0.8568 | 0.02059 | -0.0374 | -41.6124
-8 | -0.8275 | 0.01841 | -0.0337 | -44.9484
-7.5 | -0.7957 | 0.01649 | -0.0299 | -48.2535
-7 | -0.7648 | 0.01474 | -0.0257 | -51.886
-6.5 | -0.735 | 0.01317 | -0.021 | -55.8087
-6 | -0.7115 | 0.01172 | -0.0149 | -60.7082
-5 | -0.6556 | 0.00943 | -0.0022 | -69.5228
-4.5 | -0.6168 | 0.00793 | 0.002 | -77.7806
-4 | -0.5682 | 0.00662 | 0.0048 | -85.8308
-3.5 | -0.4982 | 0.00641 | 0.0048 | -77.7223
-3 | -0.4274 | 0.00632 | 0.0045 | -67.6266
-2.5 | -0.3562 | 0.00623 | 0.0039 | -57.175
-2 | -0.2852 | 0.00618 | 0.0033 | -46.1489
-1.5 | -0.2136 | 0.00616 | 0.0025 | -34.6753
-1 | -0.142 | 0.00614 | 0.0017 | -23.127
-0.5 | -0.0715 | 0.00612 | 0.0009 | -11.683
0 | 0 | 0.00611 | 0 | 0
0.5 | 0.0715 | 0.00612 | -0.0009 | 11.683
1 | 0.142 | 0.00614 | -0.0017 | 23.127
1.5 | 0.2136 | 0.00616 | -0.0025 | 34.6753
2 | 0.2852 | 0.00618 | -0.0033 | 46.1489
2.5 | 0.3563 | 0.00623 | -0.0039 | 57.191
3 | 0.4275 | 0.00632 | -0.0045 | 67.6424
3.5 | 0.4983 | 0.00641 | -0.0048 | 77.7379
4 | 0.5682 | 0.00662 | -0.0048 | 85.8308
4.5 | 0.6168 | 0.00793 | -0.002 | 77.7806
5 | 0.6558 | 0.00942 | 0.0022 | 69.6178
5.5 | 0.6907 | 0.01066 | 0.0073 | 64.7936
6 | 0.7119 | 0.01172 | 0.0148 | 60.7423
7 | 0.7649 | 0.01474 | 0.0257 | 51.8928
7.5 | 0.7963 | 0.01648 | 0.0298 | 48.3192
8 | 0.829 | 0.01836 | 0.0335 | 45.1525
8.5 | 0.8572 | 0.02059 | 0.0373 | 41.6319
9 | 0.8843 | 0.02302 | 0.0409 | 38.4144
9.5 | 0.9066 | 0.02587 | 0.0444 | 35.0445
10 | 0.9286 | 0.02892 | 0.0475 | 32.1093
10.5 | 0.945 | 0.03256 | 0.0504 | 29.0233
11 | 0.959 | 0.03665 | 0.0528 | 26.1664
11.5 | 0.9697 | 0.04123 | 0.0548 | 23.5193
12 | 0.976 | 0.04644 | 0.0561 | 21.0164
12.5 | 0.976 | 0.0525 | 0.0567 | 18.5905
13 | 0.9677 | 0.05974 | 0.056 | 16.1985
13.5 | 0.9518 | 0.0678 | 0.0547 | 14.0383

## 57. Re 3M Mach 0.00 (1)
BIGFOIL.COM POLAR EXPORT
GA 37-018
GA 37-018 |  |  |  | Cl Max: | 1.377 | at alpha= | 15.5 | deg
JavaFoil+Calcfoil stall+Eppler ext transition |  |  |  | L/D Max: | 113.465 | at alpha= | 5 | deg
Re: | 3000000 |  |  | Cd Min: | 0.00533 | at alpha= | 0 | deg
Mach: | 0 |  |  | Cl=0 at alpha= | 0 | deg
|  |  |  | @ Cl=0.1, Cd= | 0.0053535
|  |  |  | @ Cl=0.4, Cd= | 0.0054055
|  |  |  | @ Cl=0.6, Cd= | 0.0055315
alpha (deg) | Cl | Cd | Cm | Cl/Cd
-20 | -1.256 | 0.07269 | 0.031 | -17.281
-19.5 | -1.282 | 0.0645 | 0.031 | -19.874
-19 | -1.304 | 0.05828 | 0.031 | -22.373
-18.5 | -1.322 | 0.05338 | 0.03 | -24.77
-18 | -1.34 | 0.04817 | 0.03 | -27.816
-17.5 | -1.354 | 0.044 | 0.03 | -30.78
-17 | -1.365 | 0.04052 | 0.029 | -33.679
-16.5 | -1.372 | 0.03734 | 0.028 | -36.731
-16 | -1.376 | 0.03421 | 0.028 | -40.234
-15.5 | -1.377 | 0.03153 | 0.027 | -43.661
-15 | -1.373 | 0.02957 | 0.026 | -46.417
-14.5 | -1.366 | 0.02719 | 0.026 | -50.23
-14 | -1.355 | 0.02541 | 0.025 | -53.311
-13.5 | -1.34 | 0.02348 | 0.024 | -57.077
-13 | -1.321 | 0.022 | 0.024 | -60.055
-12.5 | -1.298 | 0.02072 | 0.023 | -62.655
-12 | -1.272 | 0.01964 | 0.022 | -64.772
-11.5 | -1.242 | 0.01847 | 0.021 | -67.269
-11 | -1.208 | 0.01744 | 0.02 | -69.28
-10.5 | -1.171 | 0.01628 | 0.02 | -71.933
-10 | -1.131 | 0.01539 | 0.019 | -73.502
-9.5 | -1.089 | 0.01458 | 0.018 | -74.67
-9 | -1.044 | 0.01378 | 0.017 | -75.753
-8.5 | -0.996 | 0.01308 | 0.016 | -76.192
-8 | -0.947 | 0.01218 | 0.015 | -77.758
-7.5 | -0.896 | 0.01162 | 0.014 | -77.106
-7 | -0.844 | 0.01103 | 0.013 | -76.525
-6.5 | -0.791 | 0.01053 | 0.013 | -75.131
-6 | -0.736 | 0.00768 | 0.012 | -95.763
-5.5 | -0.677 | 0.00653 | 0.011 | -103.694
-5 | -0.617 | 0.00555 | 0.01 | -111.289
-4.5 | -0.557 | 0.00566 | 0.009 | -98.465
-4 | -0.496 | 0.00564 | 0.008 | -87.858
-3.5 | -0.435 | 0.00548 | 0.007 | -79.251
-3 | -0.373 | 0.00544 | 0.006 | -68.593
-2.5 | -0.312 | 0.00543 | 0.005 | -57.414
-2 | -0.249 | 0.00542 | 0.004 | -46.009
-1.5 | -0.187 | 0.00556 | 0.003 | -33.628
-1 | -0.125 | 0.00541 | 0.002 | -23.043
-0.5 | -0.062 | 0.00537 | 0.001 | -11.614
0 | 0 | 0.00533 | 0 | 0
0.5 | 0.063 | 0.00533 | -0.001 | 11.799
1 | 0.126 | 0.00537 | -0.002 | 23.415
1.5 | 0.189 | 0.00552 | -0.003 | 34.183
2 | 0.251 | 0.00538 | -0.004 | 46.775
2.5 | 0.314 | 0.00538 | -0.005 | 58.389
3 | 0.376 | 0.00539 | -0.006 | 69.784
3.5 | 0.438 | 0.00543 | -0.007 | 80.655
4 | 0.5 | 0.00559 | -0.008 | 89.446
4.5 | 0.562 | 0.0056 | -0.009 | 100.297
5 | 0.623 | 0.00549 | -0.01 | 113.465
5.5 | 0.683 | 0.00646 | -0.011 | 105.705
6 | 0.743 | 0.0076 | -0.012 | 97.644
6.5 | 0.791 | 0.01053 | -0.012 | 75.131
7 | 0.844 | 0.01103 | -0.013 | 76.525
7.5 | 0.896 | 0.01162 | -0.014 | 77.106
8 | 0.947 | 0.01218 | -0.015 | 77.758
8.5 | 0.996 | 0.01308 | -0.016 | 76.192
9 | 1.044 | 0.01378 | -0.017 | 75.753
9.5 | 1.089 | 0.01458 | -0.018 | 74.67
10 | 1.131 | 0.01539 | -0.019 | 73.502
10.5 | 1.171 | 0.01628 | -0.019 | 71.933
11 | 1.208 | 0.01744 | -0.02 | 69.28
11.5 | 1.242 | 0.01847 | -0.021 | 67.269
12 | 1.272 | 0.01964 | -0.022 | 64.772
12.5 | 1.298 | 0.02072 | -0.023 | 62.655
13 | 1.321 | 0.022 | -0.023 | 60.055
13.5 | 1.34 | 0.02348 | -0.024 | 57.077
14 | 1.355 | 0.02541 | -0.025 | 53.311
14.5 | 1.366 | 0.02719 | -0.026 | 50.23
15 | 1.373 | 0.02957 | -0.026 | 46.417
15.5 | 1.377 | 0.03153 | -0.027 | 43.661
16 | 1.376 | 0.03421 | -0.028 | 40.234
16.5 | 1.372 | 0.03734 | -0.028 | 36.731
17 | 1.365 | 0.04052 | -0.029 | 33.679
17.5 | 1.354 | 0.044 | -0.029 | 30.78
18 | 1.34 | 0.04817 | -0.03 | 27.816
18.5 | 1.322 | 0.05338 | -0.03 | 24.77
19 | 1.304 | 0.05828 | -0.031 | 22.373
19.5 | 1.282 | 0.0645 | -0.031 | 19.874
20 | 1.256 | 0.07269 | -0.031 | 17.281

## 58. Re 3M Mach 0.00 (2)
BIGFOIL.COM POLAR EXPORT
GA 37-018
GA 37-018 |  |  |  | Cl Max: | 1.4545 | at alpha= | 20 | deg
XFOIL ncrit=9 |  |  |  | L/D Max: | 84.2171 | at alpha= | 4 | deg
Re: | 3000000 |  |  | Cd Min: | 0.06346 | at alpha= | 20 | deg
Mach: | 0 |  |  | Cl=0 at alpha= | 0 | deg
|  |  |  | @ Cl=0.1, Cd= | 0.0050969
|  |  |  | @ Cl=0.4, Cd= | 0.0054055
|  |  |  | @ Cl=0.6, Cd= | 0.007759
alpha (deg) | Cl | Cd | Cm | Cl/Cd
-20 | -1.4525 | 0.06342 | -0.0288 | -22.9029
-19.5 | -1.4473 | 0.05836 | -0.0298 | -24.7995
-19 | -1.4365 | 0.05409 | -0.0304 | -26.5576
-18.5 | -1.4266 | 0.04978 | -0.0308 | -28.6581
-18 | -1.4179 | 0.04551 | -0.0309 | -31.1558
-17.5 | -1.4096 | 0.0413 | -0.0308 | -34.1308
-17 | -1.3966 | 0.03769 | -0.0305 | -37.0549
-16.5 | -1.3794 | 0.03454 | -0.03 | -39.9363
-16 | -1.3595 | 0.03177 | -0.0293 | -42.7919
-15.5 | -1.3374 | 0.02925 | -0.0286 | -45.7231
-15 | -1.3148 | 0.02691 | -0.0275 | -48.8592
-14.5 | -1.2889 | 0.02487 | -0.0265 | -51.8255
-14 | -1.2805 | 0.02257 | -0.0225 | -56.7346
-13.5 | -1.2227 | 0.02077 | -0.0273 | -58.8686
-13 | -1.1987 | 0.01933 | -0.0247 | -62.0124
-12.5 | -1.1714 | 0.01802 | -0.0223 | -65.0055
-12 | -1.1477 | 0.01656 | -0.0194 | -69.3056
-11.5 | -1.1201 | 0.01539 | -0.0166 | -72.781
-11 | -1.0901 | 0.01445 | -0.0138 | -75.4394
-10.5 | -1.0616 | 0.01356 | -0.0104 | -78.2891
-10 | -1.0359 | 0.01276 | -0.0062 | -81.1834
-9.5 | -1.0045 | 0.01226 | -0.0024 | -81.9331
-9 | -0.9639 | 0.0117 | -0.0003 | -82.3846
-8.5 | -0.9184 | 0.01124 | 0.001 | -81.7082
-8 | -0.8716 | 0.01075 | 0.0021 | -81.0791
-7.5 | -0.8231 | 0.01029 | 0.0029 | -79.9903
-7 | -0.774 | 0.0098 | 0.0036 | -78.9796
-6.5 | -0.7239 | 0.00928 | 0.0042 | -78.0065
-6 | -0.6738 | 0.00872 | 0.0047 | -77.2706
-5.5 | -0.6234 | 0.0081 | 0.0051 | -76.963
-5 | -0.5732 | 0.00737 | 0.0056 | -77.7748
-4.5 | -0.5243 | 0.00645 | 0.0061 | -81.2868
-4 | -0.4733 | 0.00562 | 0.0064 | -84.2171
-3 | -0.357 | 0.00528 | 0.0051 | -67.6136
-2.5 | -0.2979 | 0.00524 | 0.0043 | -56.8511
-2 | -0.2385 | 0.00517 | 0.0034 | -46.1315
-1.5 | -0.1792 | 0.00512 | 0.0026 | -35
-1 | -0.1195 | 0.00511 | 0.0018 | -23.3855
-0.5 | -0.0598 | 0.00507 | 0.0009 | -11.7949
0 | 0 | 0.00512 | 0 | 0
0.5 | 0.0598 | 0.00507 | -0.0009 | 11.7949
1 | 0.1195 | 0.00511 | -0.0018 | 23.3855
1.5 | 0.1793 | 0.00512 | -0.0026 | 35.0195
2 | 0.2385 | 0.00517 | -0.0034 | 46.1315
2.5 | 0.2979 | 0.00524 | -0.0043 | 56.8511
3 | 0.3571 | 0.00528 | -0.0051 | 67.6326
4 | 0.4733 | 0.00562 | -0.0064 | 84.2171
4.5 | 0.5244 | 0.00645 | -0.0061 | 81.3023
5 | 0.5733 | 0.00737 | -0.0056 | 77.7883
5.5 | 0.6234 | 0.0081 | -0.0051 | 76.963
6 | 0.6738 | 0.00872 | -0.0047 | 77.2706
6.5 | 0.724 | 0.00928 | -0.0042 | 78.0172
7 | 0.774 | 0.0098 | -0.0036 | 78.9796
7.5 | 0.8232 | 0.01029 | -0.0029 | 80
8 | 0.8718 | 0.01074 | -0.0021 | 81.1732
8.5 | 0.9185 | 0.01124 | -0.001 | 81.7171
9 | 0.9641 | 0.01169 | 0.0003 | 82.4722
9.5 | 1.0047 | 0.01225 | 0.0023 | 82.0163
10 | 1.0363 | 0.01275 | 0.0061 | 81.2784
10.5 | 1.0622 | 0.01354 | 0.0103 | 78.449
11 | 1.0903 | 0.01444 | 0.0137 | 75.5055
11.5 | 1.1205 | 0.01539 | 0.0165 | 72.807
12 | 1.148 | 0.01655 | 0.0193 | 69.3656
12.5 | 1.1721 | 0.01799 | 0.0222 | 65.1529
13 | 1.1995 | 0.01929 | 0.0246 | 62.1825
13.5 | 1.2231 | 0.02075 | 0.0272 | 58.9446
14 | 1.2818 | 0.02256 | 0.0223 | 56.8174
14.5 | 1.2907 | 0.02481 | 0.0263 | 52.0234
15 | 1.3167 | 0.02685 | 0.0273 | 49.0391
15.5 | 1.3401 | 0.02915 | 0.0282 | 45.9726
16 | 1.3618 | 0.03171 | 0.029 | 42.9454
16.5 | 1.3815 | 0.03454 | 0.0296 | 39.9971
17 | 1.3996 | 0.03763 | 0.03 | 37.1937
17.5 | 1.4112 | 0.04137 | 0.0304 | 34.1117
18 | 1.4199 | 0.04556 | 0.0305 | 31.1655
18.5 | 1.43 | 0.0497 | 0.0303 | 28.7726
19 | 1.4429 | 0.05369 | 0.0299 | 26.8747
19.5 | 1.4497 | 0.05837 | 0.0293 | 24.8364
20 | 1.4545 | 0.06346 | 0.0284 | 22.9199

## 59. Re 3M Mach 0.10 (1)
BIGFOIL.COM POLAR EXPORT
GA 37-018
GA 37-018 |  |  |  | Cl Max: | 1.359 | at alpha= | 15 | deg
JavaFoil+Calcfoil stall+Eppler ext transition |  |  |  | L/D Max: | 114.001 | at alpha= | 5 | deg
Re: | 3000000 |  |  | Cd Min: | 0.00537 | at alpha= | 0.5 | deg
Mach: | 0.1 |  |  | Cl=0 at alpha= | 0 | deg
|  |  |  | @ Cl=0.1, Cd= | 0.0053994
|  |  |  | @ Cl=0.4, Cd= | 0.0054477
|  |  |  | @ Cl=0.6, Cd= | 0.0055361
alpha (deg) | Cl | Cd | Cm | Cl/Cd
-20 | -1.198 | 0.08011 | 0.031 | -14.951
-19.5 | -1.228 | 0.07082 | 0.031 | -17.343
-19 | -1.257 | 0.06244 | 0.031 | -20.129
-18.5 | -1.28 | 0.0568 | 0.03 | -22.534
-18 | -1.303 | 0.05074 | 0.03 | -25.675
-17.5 | -1.322 | 0.04605 | 0.03 | -28.705
-17 | -1.336 | 0.04214 | 0.029 | -31.702
-16.5 | -1.347 | 0.03872 | 0.028 | -34.797
-16 | -1.356 | 0.03531 | 0.028 | -38.39
-15.5 | -1.359 | 0.03244 | 0.027 | -41.912
-15 | -1.359 | 0.03012 | 0.027 | -45.126
-14.5 | -1.354 | 0.02827 | 0.026 | -47.884
-14 | -1.346 | 0.02599 | 0.025 | -51.785
-13.5 | -1.333 | 0.02396 | 0.024 | -55.641
-13 | -1.317 | 0.02271 | 0.024 | -57.983
-12.5 | -1.295 | 0.02108 | 0.023 | -61.445
-12 | -1.271 | 0.01995 | 0.022 | -63.719
-11.5 | -1.242 | 0.01877 | 0.021 | -66.194
-11 | -1.209 | 0.01769 | 0.02 | -68.355
-10.5 | -1.173 | 0.01652 | 0.02 | -71
-10 | -1.133 | 0.0156 | 0.019 | -72.64
-9.5 | -1.091 | 0.01476 | 0.018 | -73.923
-9 | -1.047 | 0.01391 | 0.017 | -75.271
-8.5 | -1 | 0.01323 | 0.016 | -75.577
-8 | -0.95 | 0.01229 | 0.015 | -77.334
-7.5 | -0.899 | 0.01172 | 0.014 | -76.747
-7 | -0.847 | 0.01116 | 0.014 | -75.934
-6.5 | -0.794 | 0.0106 | 0.013 | -74.917
-6 | -0.739 | 0.00872 | 0.012 | -84.716
-5.5 | -0.68 | 0.00641 | 0.011 | -106.096
-5 | -0.62 | 0.00555 | 0.01 | -111.799
-4.5 | -0.56 | 0.00566 | 0.009 | -98.884
-4 | -0.498 | 0.00565 | 0.008 | -88.147
-3.5 | -0.437 | 0.00553 | 0.007 | -78.941
-3 | -0.375 | 0.00548 | 0.006 | -68.432
-2.5 | -0.313 | 0.00547 | 0.005 | -57.292
-2 | -0.251 | 0.00546 | 0.004 | -45.914
-1.5 | -0.188 | 0.00557 | 0.003 | -33.781
-1 | -0.125 | 0.00546 | 0.002 | -22.971
-0.5 | -0.063 | 0.00541 | 0.001 | -11.587
0 | 0 | 0.00541 | 0 | 0
0.5 | 0.063 | 0.00537 | -0.001 | 11.774
1 | 0.126 | 0.00542 | -0.002 | 23.343
1.5 | 0.19 | 0.00552 | -0.003 | 34.343
2 | 0.253 | 0.00541 | -0.004 | 46.681
2.5 | 0.316 | 0.00542 | -0.005 | 58.269
3 | 0.378 | 0.00543 | -0.006 | 69.624
3.5 | 0.44 | 0.00548 | -0.007 | 80.353
4 | 0.503 | 0.0056 | -0.008 | 89.751
4.5 | 0.564 | 0.0056 | -0.009 | 100.736
5 | 0.626 | 0.00549 | -0.01 | 114.001
5.5 | 0.686 | 0.00634 | -0.011 | 108.189
6 | 0.746 | 0.00864 | -0.012 | 86.356
6.5 | 0.794 | 0.0106 | -0.013 | 74.917
7 | 0.847 | 0.01116 | -0.013 | 75.934
7.5 | 0.899 | 0.01172 | -0.014 | 76.747
8 | 0.95 | 0.01229 | -0.015 | 77.334
8.5 | 1 | 0.01323 | -0.016 | 75.577
9 | 1.047 | 0.01391 | -0.017 | 75.271
9.5 | 1.091 | 0.01476 | -0.018 | 73.923
10 | 1.133 | 0.0156 | -0.019 | 72.64
10.5 | 1.173 | 0.01652 | -0.019 | 71
11 | 1.209 | 0.01769 | -0.02 | 68.355
11.5 | 1.242 | 0.01877 | -0.021 | 66.194
12 | 1.271 | 0.01995 | -0.022 | 63.719
12.5 | 1.295 | 0.02108 | -0.023 | 61.445
13 | 1.317 | 0.02271 | -0.023 | 57.983
13.5 | 1.333 | 0.02396 | -0.024 | 55.641
14 | 1.346 | 0.02599 | -0.025 | 51.785
14.5 | 1.354 | 0.02827 | -0.026 | 47.884
15 | 1.359 | 0.03012 | -0.026 | 45.126
15.5 | 1.359 | 0.03244 | -0.027 | 41.912
16 | 1.356 | 0.03531 | -0.028 | 38.39
16.5 | 1.347 | 0.03872 | -0.028 | 34.797
17 | 1.336 | 0.04214 | -0.029 | 31.702
17.5 | 1.322 | 0.04605 | -0.029 | 28.705
18 | 1.303 | 0.05074 | -0.03 | 25.675
18.5 | 1.28 | 0.0568 | -0.03 | 22.534
19 | 1.257 | 0.06244 | -0.031 | 20.129
19.5 | 1.228 | 0.07082 | -0.031 | 17.343
20 | 1.198 | 0.08011 | -0.031 | 14.951

## 60. Re 3M Mach 0.10 (2)
BIGFOIL.COM POLAR EXPORT
GA 37-018
GA 37-018 |  |  |  | Cl Max: | 1.4398 | at alpha= | 20 | deg
XFOIL ncrit=9 |  |  |  | L/D Max: | 84.4504 | at alpha= | 4 | deg
Re: | 3000000 |  |  | Cd Min: | 0.06725 | at alpha= | 20 | deg
Mach: | 0.1 |  |  | Cl=0 at alpha= | 0 | deg
|  |  |  | @ Cl=0.1, Cd= | 0.0051099
|  |  |  | @ Cl=0.4, Cd= | 0.0054032
|  |  |  | @ Cl=0.6, Cd= | 0.0077672
alpha (deg) | Cl | Cd | Cm | Cl/Cd
-20 | -1.4382 | 0.06717 | -0.0295 | -21.4113
-19.5 | -1.4351 | 0.06167 | -0.0307 | -23.2706
-19 | -1.4266 | 0.05697 | -0.0315 | -25.0412
-18.5 | -1.4193 | 0.05225 | -0.032 | -27.1636
-18 | -1.4064 | 0.04823 | -0.0323 | -29.1603
-17.5 | -1.399 | 0.04381 | -0.0323 | -31.9333
-17 | -1.3897 | 0.03971 | -0.032 | -34.9962
-16.5 | -1.3751 | 0.03624 | -0.0315 | -37.9443
-16 | -1.3562 | 0.03323 | -0.0309 | -40.8125
-15.5 | -1.335 | 0.03053 | -0.0301 | -43.7275
-15 | -1.3133 | 0.02798 | -0.0291 | -46.9371
-14 | -1.2819 | 0.02358 | -0.0234 | -54.3639
-13 | -1.1972 | 0.01997 | -0.0264 | -59.9499
-12.5 | -1.1707 | 0.01854 | -0.024 | -63.1446
-12 | -1.1455 | 0.01708 | -0.0212 | -67.0667
-11.5 | -1.1187 | 0.0158 | -0.0184 | -70.8038
-11 | -1.089 | 0.01476 | -0.0156 | -73.7805
-10 | -1.0328 | 0.01296 | -0.0084 | -79.6914
-9.5 | -1.0047 | 0.01236 | -0.004 | -81.2864
-9 | -0.9664 | 0.01182 | -0.0014 | -81.7597
-8.5 | -0.922 | 0.01133 | 0.0002 | -81.3769
-8 | -0.8753 | 0.01084 | 0.0014 | -80.7472
-7.5 | -0.8268 | 0.01037 | 0.0024 | -79.73
-6.5 | -0.7276 | 0.00935 | 0.0038 | -77.8182
-6 | -0.6771 | 0.00879 | 0.0044 | -77.0307
-5.5 | -0.6268 | 0.00815 | 0.005 | -76.908
-5 | -0.5763 | 0.00743 | 0.0054 | -77.5639
-4 | -0.4763 | 0.00564 | 0.0064 | -84.4504
-3.5 | -0.4183 | 0.00545 | 0.0058 | -76.7523
-3 | -0.3593 | 0.0053 | 0.0051 | -67.7925
-2 | -0.24 | 0.00518 | 0.0035 | -46.332
-1.5 | -0.1804 | 0.00513 | 0.0026 | -35.1657
-1 | -0.1202 | 0.00512 | 0.0018 | -23.4766
-0.5 | -0.0602 | 0.00509 | 0.0009 | -11.8271
0 | 0 | 0.00513 | 0 | 0
0.5 | 0.0602 | 0.00509 | -0.0009 | 11.8271
1 | 0.1202 | 0.00512 | -0.0018 | 23.4766
1.5 | 0.1804 | 0.00513 | -0.0027 | 35.1657
2 | 0.24 | 0.00518 | -0.0035 | 46.332
3 | 0.3594 | 0.0053 | -0.0051 | 67.8113
3.5 | 0.4184 | 0.00545 | -0.0058 | 76.7706
4 | 0.4763 | 0.00564 | -0.0064 | 84.4504
5 | 0.5763 | 0.00743 | -0.0054 | 77.5639
5.5 | 0.6269 | 0.00815 | -0.005 | 76.9202
6 | 0.6772 | 0.00879 | -0.0044 | 77.0421
6.5 | 0.7277 | 0.00934 | -0.0039 | 77.9122
7 | 0.7775 | 0.00989 | -0.0032 | 78.6148
7.5 | 0.8269 | 0.01037 | -0.0024 | 79.7396
8 | 0.8755 | 0.01083 | -0.0015 | 80.8403
8.5 | 0.9221 | 0.01133 | -0.0002 | 81.3857
9 | 0.9667 | 0.01181 | 0.0013 | 81.8544
9.5 | 1.0051 | 0.01236 | 0.0039 | 81.3188
10 | 1.0332 | 0.01295 | 0.0083 | 79.7838
10.5 | 1.0595 | 0.01384 | 0.0124 | 76.5535
11 | 1.0893 | 0.01475 | 0.0155 | 73.8508
11.5 | 1.1191 | 0.01579 | 0.0183 | 70.874
12 | 1.1456 | 0.01708 | 0.0212 | 67.0726
12.5 | 1.1714 | 0.01851 | 0.0239 | 63.2847
13 | 1.198 | 0.01994 | 0.0263 | 60.0802
13.5 | 1.2207 | 0.02151 | 0.0291 | 56.7503
14 | 1.2829 | 0.02362 | 0.0231 | 54.3141
15 | 1.3154 | 0.02793 | 0.0288 | 47.0963
15.5 | 1.3379 | 0.03041 | 0.0298 | 43.9954
16 | 1.3586 | 0.03318 | 0.0305 | 40.9464
16.5 | 1.3773 | 0.03623 | 0.0311 | 38.0155
17 | 1.3933 | 0.03961 | 0.0315 | 35.1755
17.5 | 1.4001 | 0.04395 | 0.0318 | 31.8567
18 | 1.4089 | 0.04824 | 0.0318 | 29.2061
18.5 | 1.4227 | 0.05217 | 0.0316 | 27.2705
19 | 1.4335 | 0.0565 | 0.0311 | 25.3717
19.5 | 1.4373 | 0.0617 | 0.0303 | 23.295
20 | 1.4398 | 0.06725 | 0.0291 | 21.4097

## 61. Re 3M Mach 0.25 (1)
BIGFOIL.COM POLAR EXPORT
GA 37-018
GA 37-018 |  |  |  | Cl Max: | 1.275 | at alpha= | 13.5 | deg
JavaFoil+Calcfoil stall+Eppler ext transition |  |  |  | L/D Max: | 112.013 | at alpha= | 5 | deg
Re: | 3000000 |  |  | Cd Min: | 0.00541 | at alpha= | 0 | deg
Mach: | 0.25 |  |  | Cl=0 at alpha= | 0 | deg
|  |  |  | @ Cl=0.1, Cd= | 0.0054154
|  |  |  | @ Cl=0.4, Cd= | 0.0054794
|  |  |  | @ Cl=0.6, Cd= | 0.0056926
alpha (deg) | Cl | Cd | Cm | Cl/Cd
-18.5 | -0.862 | 0.14053 | 0.022 | -6.137
-18 | -0.918 | 0.12441 | 0.023 | -7.382
-17.5 | -0.981 | 0.10284 | 0.025 | -9.542
-17 | -1.08 | 0.06266 | 0.028 | -17.239
-16.5 | -1.128 | 0.05444 | 0.028 | -20.722
-16 | -1.17 | 0.04755 | 0.028 | -24.607
-15.5 | -1.209 | 0.04031 | 0.027 | -29.998
-15 | -1.237 | 0.03597 | 0.027 | -34.386
-14.5 | -1.257 | 0.03267 | 0.026 | -38.465
-14 | -1.269 | 0.02977 | 0.026 | -42.625
-13.5 | -1.275 | 0.02723 | 0.025 | -46.839
-13 | -1.274 | 0.02552 | 0.024 | -49.942
-12.5 | -1.266 | 0.02361 | 0.023 | -53.639
-12 | -1.253 | 0.0219 | 0.023 | -57.221
-11.5 | -1.235 | 0.02046 | 0.022 | -60.367
-11 | -1.208 | 0.01919 | 0.021 | -62.969
-10.5 | -1.177 | 0.01798 | 0.02 | -65.454
-10 | -1.142 | 0.01682 | 0.019 | -67.907
-9.5 | -1.104 | 0.01581 | 0.018 | -69.818
-9 | -1.061 | 0.01489 | 0.017 | -71.255
-8.5 | -1.016 | 0.01406 | 0.017 | -72.273
-8 | -0.968 | 0.013 | 0.016 | -74.407
-7.5 | -0.917 | 0.01234 | 0.015 | -74.268
-7 | -0.864 | 0.01174 | 0.014 | -73.609
-6.5 | -0.809 | 0.01112 | 0.013 | -72.785
-6 | -0.758 | 0.00899 | 0.012 | -84.298
-5.5 | -0.698 | 0.00672 | 0.011 | -103.898
-5 | -0.637 | 0.00562 | 0.01 | -113.254
-4.5 | -0.575 | 0.00555 | 0.009 | -103.603
-4 | -0.512 | 0.00572 | 0.008 | -89.493
-3.5 | -0.449 | 0.0057 | 0.007 | -78.648
-3 | -0.385 | 0.00549 | 0.006 | -70.188
-2.5 | -0.322 | 0.00547 | 0.005 | -58.799
-2 | -0.258 | 0.00546 | 0.004 | -47.127
-1.5 | -0.193 | 0.0056 | 0.003 | -34.503
-1 | -0.129 | 0.00546 | 0.002 | -23.589
-0.5 | -0.064 | 0.00546 | 0.001 | -11.805
0 | 0 | 0.00541 | 0 | 0
0.5 | 0.065 | 0.00541 | -0.001 | 12.001
1 | 0.13 | 0.00542 | -0.002 | 23.985
1.5 | 0.195 | 0.00555 | -0.003 | 35.083
2 | 0.26 | 0.00542 | -0.004 | 47.942
2.5 | 0.325 | 0.00543 | -0.005 | 59.836
3 | 0.388 | 0.00544 | -0.006 | 71.453
3.5 | 0.452 | 0.00565 | -0.007 | 80.083
4 | 0.516 | 0.00566 | -0.008 | 91.169
4.5 | 0.58 | 0.00567 | -0.009 | 102.181
5 | 0.642 | 0.00574 | -0.01 | 112.013
5.5 | 0.704 | 0.00665 | -0.011 | 105.965
6 | 0.765 | 0.0091 | -0.012 | 84.104
6.5 | 0.809 | 0.01112 | -0.013 | 72.785
7 | 0.864 | 0.01174 | -0.014 | 73.609
7.5 | 0.917 | 0.01234 | -0.015 | 74.268
8 | 0.968 | 0.013 | -0.016 | 74.407
8.5 | 1.016 | 0.01406 | -0.016 | 72.273
9 | 1.061 | 0.01489 | -0.017 | 71.255
9.5 | 1.104 | 0.01581 | -0.018 | 69.818
10 | 1.142 | 0.01682 | -0.019 | 67.907
10.5 | 1.177 | 0.01798 | -0.02 | 65.454
11 | 1.208 | 0.01919 | -0.021 | 62.969
11.5 | 1.235 | 0.02046 | -0.022 | 60.367
12 | 1.253 | 0.0219 | -0.022 | 57.221
12.5 | 1.266 | 0.02361 | -0.023 | 53.639
13 | 1.274 | 0.02552 | -0.024 | 49.942
13.5 | 1.275 | 0.02723 | -0.025 | 46.839
14 | 1.269 | 0.02977 | -0.025 | 42.625
14.5 | 1.257 | 0.03267 | -0.026 | 38.465
15 | 1.237 | 0.03597 | -0.027 | 34.386
15.5 | 1.209 | 0.04031 | -0.027 | 29.998
16 | 1.17 | 0.04755 | -0.027 | 24.607
16.5 | 1.128 | 0.05444 | -0.028 | 20.722
17 | 1.08 | 0.06266 | -0.028 | 17.239
17.5 | 0.986 | 0.09911 | -0.025 | 9.951
18 | 0.916 | 0.12645 | -0.023 | 7.248
18.5 | 0.862 | 0.14053 | -0.022 | 6.137

## 62. Re 3M Mach 0.25 (2)
BIGFOIL.COM POLAR EXPORT
GA 37-018
GA 37-018 |  |  |  | Cl Max: | 1.3517 | at alpha= | 17.5 | deg
XFOIL ncrit=9 |  |  |  | L/D Max: | 84.7849 | at alpha= | 4 | deg
Re: | 3000000 |  |  | Cd Min: | 0.09449 | at alpha= | 20 | deg
Mach: | 0.25 |  |  | Cl=0 at alpha= | 0 | deg
|  |  |  | @ Cl=0.1, Cd= | 0.0051861
|  |  |  | @ Cl=0.4, Cd= | 0.0054402
|  |  |  | @ Cl=0.6, Cd= | 0.0078298
alpha (deg) | Cl | Cd | Cm | Cl/Cd
-20 | -1.3199 | 0.094 | -0.0271 | -14.0415
-19.5 | -1.3324 | 0.08501 | -0.031 | -15.6735
-19 | -1.34 | 0.07715 | -0.0339 | -17.3688
-18.5 | -1.3478 | 0.06963 | -0.0361 | -19.3566
-18 | -1.3474 | 0.06339 | -0.0374 | -21.2557
-17.5 | -1.3491 | 0.05719 | -0.0384 | -23.5898
-17 | -1.3404 | 0.05229 | -0.0386 | -25.634
-16.5 | -1.3321 | 0.04751 | -0.0386 | -28.0383
-16 | -1.329 | 0.04244 | -0.0383 | -31.3148
-15.5 | -1.3144 | 0.03858 | -0.0376 | -34.0695
-15 | -1.2974 | 0.03503 | -0.0367 | -37.0368
-14.5 | -1.276 | 0.03198 | -0.0357 | -39.8999
-14 | -1.2803 | 0.02947 | -0.0291 | -43.4442
-13.5 | -1.2013 | 0.02636 | -0.0387 | -45.5728
-13 | -1.1857 | 0.02402 | -0.0355 | -49.363
-12.5 | -1.162 | 0.02202 | -0.0329 | -52.7702
-12 | -1.1356 | 0.0202 | -0.0303 | -56.2178
-11.5 | -1.1072 | 0.01859 | -0.0277 | -59.5589
-11 | -1.0817 | 0.01693 | -0.0246 | -63.8925
-10.5 | -1.0518 | 0.01562 | -0.0216 | -67.3367
-9.5 | -0.992 | 0.01339 | -0.0146 | -74.0851
-9 | -0.9605 | 0.01259 | -0.0107 | -76.2907
-8.5 | -0.9345 | 0.01191 | -0.0053 | -78.4635
-8 | -0.8907 | 0.0114 | -0.0029 | -78.1316
-7.5 | -0.8445 | 0.01084 | -0.001 | -77.9059
-7 | -0.7955 | 0.01032 | 0.0004 | -77.0833
-6.5 | -0.7458 | 0.00977 | 0.0017 | -76.3357
-6 | -0.6951 | 0.00916 | 0.0028 | -75.8843
-5.5 | -0.6443 | 0.0085 | 0.0037 | -75.8
-5 | -0.5934 | 0.00773 | 0.0046 | -76.7658
-4.5 | -0.5435 | 0.00679 | 0.0055 | -80.0442
-4 | -0.4926 | 0.0058 | 0.0062 | -84.931
-3.5 | -0.4333 | 0.0055 | 0.0058 | -78.7818
-3 | -0.3721 | 0.00539 | 0.0051 | -69.0353
-2.5 | -0.3103 | 0.00532 | 0.0043 | -58.3271
-2 | -0.2486 | 0.00524 | 0.0035 | -47.4427
-1.5 | -0.1868 | 0.0052 | 0.0027 | -35.9231
-1 | -0.1243 | 0.00519 | 0.0018 | -23.9499
-0.5 | -0.0623 | 0.00518 | 0.0009 | -12.027
0 | 0 | 0.00516 | 0 | 0
0.5 | 0.0624 | 0.00518 | -0.0009 | 12.0463
1 | 0.1243 | 0.00519 | -0.0018 | 23.9499
1.5 | 0.1868 | 0.0052 | -0.0027 | 35.9231
2 | 0.2487 | 0.00524 | -0.0035 | 47.4618
2.5 | 0.3104 | 0.00532 | -0.0043 | 58.3459
3 | 0.3721 | 0.00539 | -0.0051 | 69.0353
3.5 | 0.4333 | 0.0055 | -0.0058 | 78.7818
4 | 0.4926 | 0.00581 | -0.0062 | 84.7849
4.5 | 0.5435 | 0.00679 | -0.0055 | 80.0442
5 | 0.5934 | 0.00773 | -0.0046 | 76.7658
5.5 | 0.6443 | 0.0085 | -0.0037 | 75.8
6 | 0.6951 | 0.00916 | -0.0028 | 75.8843
6.5 | 0.746 | 0.00976 | -0.0017 | 76.4344
7 | 0.7956 | 0.01032 | -0.0004 | 77.093
7.5 | 0.8446 | 0.01084 | 0.001 | 77.9151
8 | 0.8911 | 0.01139 | 0.0029 | 78.2353
8.5 | 0.9347 | 0.01191 | 0.0053 | 78.4803
9 | 0.9609 | 0.01259 | 0.0106 | 76.3225
9.5 | 0.9923 | 0.01339 | 0.0145 | 74.1075
10.5 | 1.052 | 0.01562 | 0.0215 | 67.3496
11 | 1.0825 | 0.0169 | 0.0245 | 64.0533
11.5 | 1.1082 | 0.01854 | 0.0276 | 59.7735
12 | 1.1365 | 0.02017 | 0.0303 | 56.3461
12.5 | 1.1628 | 0.02199 | 0.0328 | 52.8786
13 | 1.1859 | 0.02402 | 0.0354 | 49.3714
13.5 | 1.2028 | 0.02628 | 0.0386 | 45.7686
14 | 1.2834 | 0.02936 | 0.0288 | 43.7125
15 | 1.2997 | 0.03499 | 0.0364 | 37.1449
15.5 | 1.3182 | 0.03845 | 0.0372 | 34.2835
16 | 1.3316 | 0.04243 | 0.0379 | 31.3835
16.5 | 1.3373 | 0.04729 | 0.0382 | 28.2787
17 | 1.3418 | 0.05241 | 0.0382 | 25.602
17.5 | 1.3517 | 0.05719 | 0.0379 | 23.6353
18 | 1.349 | 0.06348 | 0.037 | 21.2508
18.5 | 1.3504 | 0.06959 | 0.0358 | 19.4051
19 | 1.3472 | 0.07651 | 0.0338 | 17.6082
19.5 | 1.3322 | 0.08526 | 0.0306 | 15.6251
20 | 1.3179 | 0.09449 | 0.0266 | 13.9475

## 63. Re 3M Mach 0.50 (1)
BIGFOIL.COM POLAR EXPORT
GA 37-018
GA 37-018 |  |  |  | Cl Max: | 1.156 | at alpha= | 20 | deg
JavaFoil+Calcfoil stall+Eppler ext transition |  |  |  | L/D Max: | 105.943 | at alpha= | 4.5 | deg
Re: | 3000000 |  |  | Cd Min: | 0.00568 | at alpha= | 0 | deg
Mach: | 0.5 |  |  | Cl=0 at alpha= | 0 | deg
|  |  |  | @ Cl=0.1, Cd= | 0.00572
|  |  |  | @ Cl=0.4, Cd= | 0.0057865
|  |  |  | @ Cl=0.6, Cd= | 0.0059717
alpha (deg) | Cl | Cd | Cm | Cl/Cd
-20 | -1.156 | 0.171 | 0.028 | -6.759
-19.5 | -1.125 | 0.16358 | 0.027 | -6.876
-19 | -1.091 | 0.16182 | 0.025 | -6.744
-18.5 | -1.059 | 0.15906 | 0.023 | -6.656
-18 | -1.03 | 0.14971 | 0.023 | -6.883
-17.5 | -1.002 | 0.14701 | 0.022 | -6.818
-17 | -0.974 | 0.14304 | 0.021 | -6.811
-16.5 | -0.951 | 0.14376 | 0.022 | -6.618
-16 | -0.921 | 0.13408 | 0.021 | -6.869
-15.5 | -0.892 | 0.12697 | 0.02 | -7.028
-15 | -0.861 | 0.12294 | 0.018 | -7.003
-14.5 | -0.832 | 0.12013 | 0.017 | -6.922
-14 | -0.803 | 0.11553 | 0.016 | -6.951
-13.5 | -0.775 | 0.11302 | 0.016 | -6.856
-13 | -0.747 | 0.10516 | 0.016 | -7.108
-12.5 | -0.715 | 0.10029 | 0.013 | -7.133
-12 | -0.687 | 0.09622 | 0.012 | -7.137
-11.5 | -0.659 | 0.08861 | 0.012 | -7.437
-11 | -0.631 | 0.0838 | 0.011 | -7.527
-10.5 | -0.61 | 0.06961 | 0.014 | -8.767
-10 | -0.584 | 0.06459 | 0.014 | -9.042
-9.5 | -0.965 | 0.0241 | 0.02 | -40.032
-9 | -1.027 | 0.02135 | 0.019 | -48.119
-8.5 | -1.032 | 0.01867 | 0.018 | -55.265
-8 | -1.011 | 0.01752 | 0.017 | -57.682
-7.5 | -0.975 | 0.01568 | 0.016 | -62.177
-7 | -0.93 | 0.01475 | 0.015 | -63.058
-6.5 | -0.878 | 0.01418 | 0.014 | -61.896
-6 | -0.821 | 0.01295 | 0.013 | -63.422
-5.5 | -0.762 | 0.01112 | 0.012 | -68.586
-5 | -0.708 | 0.00712 | 0.011 | -99.417
-4.5 | -0.64 | 0.00596 | 0.01 | -107.377
-4 | -0.571 | 0.00587 | 0.009 | -97.283
-3.5 | -0.501 | 0.00606 | 0.008 | -82.548
-3 | -0.43 | 0.006 | 0.007 | -71.664
-2.5 | -0.36 | 0.0058 | 0.006 | -61.975
-2 | -0.288 | 0.00579 | 0.005 | -49.729
-1.5 | -0.216 | 0.00595 | 0.003 | -36.279
-1 | -0.144 | 0.00577 | 0.002 | -24.943
-0.5 | -0.072 | 0.00577 | 0.001 | -12.478
0 | 0 | 0.00568 | 0 | 0
0.5 | 0.073 | 0.00572 | -0.001 | 12.689
1 | 0.145 | 0.00572 | -0.002 | 25.37
1.5 | 0.218 | 0.0059 | -0.003 | 36.917
2 | 0.29 | 0.00574 | -0.005 | 50.612
2.5 | 0.363 | 0.00575 | -0.006 | 63.096
3 | 0.434 | 0.00582 | -0.007 | 74.567
3.5 | 0.505 | 0.00588 | -0.008 | 85.913
4 | 0.576 | 0.00591 | -0.009 | 97.443
4.5 | 0.646 | 0.00609 | -0.01 | 105.943
5 | 0.715 | 0.00717 | -0.011 | 99.656
5.5 | 0.762 | 0.01151 | -0.012 | 66.211
6 | 0.821 | 0.01316 | -0.013 | 62.367
6.5 | 0.878 | 0.01404 | -0.014 | 62.526
7 | 0.93 | 0.015 | -0.015 | 61.976
7.5 | 0.975 | 0.01597 | -0.016 | 61.052
8 | 1.011 | 0.01734 | -0.017 | 58.284
8.5 | 1.032 | 0.01892 | -0.018 | 54.523
9 | 1.027 | 0.02135 | -0.019 | 48.119
9.5 | 0.965 | 0.0241 | -0.02 | 40.032
10 | 0.584 | 0.06459 | -0.014 | 9.042
10.5 | 0.61 | 0.06966 | -0.014 | 8.762
11 | 0.631 | 0.08489 | -0.011 | 7.431
11.5 | 0.659 | 0.0873 | -0.012 | 7.548
12 | 0.687 | 0.09485 | -0.012 | 7.24
12.5 | 0.715 | 0.10031 | -0.013 | 7.132
13 | 0.747 | 0.10515 | -0.015 | 7.108
13.5 | 0.775 | 0.11274 | -0.016 | 6.873
14 | 0.803 | 0.11436 | -0.016 | 7.023
14.5 | 0.832 | 0.11896 | -0.017 | 6.991
15 | 0.861 | 0.12286 | -0.018 | 7.007
15.5 | 0.892 | 0.12975 | -0.02 | 6.875
16 | 0.921 | 0.13767 | -0.021 | 6.691
16.5 | 0.951 | 0.14334 | -0.022 | 6.637
17 | 0.974 | 0.14331 | -0.021 | 6.798
17.5 | 1.002 | 0.14889 | -0.022 | 6.732
18 | 1.03 | 0.15002 | -0.022 | 6.869
18.5 | 1.059 | 0.15708 | -0.023 | 6.74
19 | 1.091 | 0.1622 | -0.025 | 6.728
19.5 | 1.125 | 0.1637 | -0.027 | 6.871
20 | 1.156 | 0.1709 | -0.028 | 6.763

## 64. Re 3M Mach 0.50 (2)
BIGFOIL.COM POLAR EXPORT
GA 37-018
GA 37-018 |  |  |  | Cl Max: | 1.0306 | at alpha= | 12 | deg
XFOIL ncrit=9 |  |  |  | L/D Max: | 85.0594 | at alpha= | 3.5 | deg
Re: | 3000000 |  |  | Cd Min: | 0.15516 | at alpha= | -17 | deg
Mach: | 0.5 |  |  | Cl=0 at alpha= | 0 | deg
|  |  |  | @ Cl=0.1, Cd= | 0.0054879
|  |  |  | @ Cl=0.4, Cd= | 0.0056773
|  |  |  | @ Cl=0.6, Cd= | 0.0078563
alpha (deg) | Cl | Cd | Cm | Cl/Cd
-17 | -0.8206 | 0.15516 | 0.0013 | -5.2887
-16.5 | -0.8494 | 0.13979 | -0.009 | -6.0763
-16 | -0.8782 | 0.12514 | -0.0188 | -7.0177
-14.5 | -0.9561 | 0.08346 | -0.0485 | -11.4558
-14 | -0.9824 | 0.07312 | -0.0527 | -13.4354
-13.5 | -1.0032 | 0.06361 | -0.0562 | -15.7711
-13 | -1.0175 | 0.05542 | -0.0579 | -18.3598
-12.5 | -1.0274 | 0.04826 | -0.0582 | -21.2889
-12 | -1.0299 | 0.04222 | -0.0572 | -24.3937
-11.5 | -1.0252 | 0.03709 | -0.0553 | -27.6409
-11 | -1.0144 | 0.0327 | -0.0528 | -31.0214
-10.5 | -0.999 | 0.02893 | -0.0498 | -34.5316
-10 | -0.9773 | 0.0258 | -0.0465 | -37.8798
-9.5 | -0.952 | 0.02305 | -0.0429 | -41.3015
-9 | -0.9258 | 0.0205 | -0.0392 | -45.161
-8.5 | -0.8948 | 0.01836 | -0.0354 | -48.7364
-8 | -0.8625 | 0.01644 | -0.0315 | -52.4635
-7.5 | -0.8273 | 0.01479 | -0.0276 | -55.9364
-7 | -0.7936 | 0.01327 | -0.0233 | -59.8041
-6.5 | -0.7596 | 0.01203 | -0.0185 | -63.1421
-6 | -0.7341 | 0.01093 | -0.0118 | -67.1638
-5.5 | -0.7003 | 0.01008 | -0.006 | -69.4742
-5 | -0.6547 | 0.00918 | -0.0022 | -71.3181
-4.5 | -0.6081 | 0.00808 | 0.0011 | -75.2599
-4 | -0.5605 | 0.00675 | 0.004 | -83.037
-3.5 | -0.501 | 0.00589 | 0.0053 | -85.0594
-3 | -0.4306 | 0.00571 | 0.005 | -75.4116
-2.5 | -0.3589 | 0.00562 | 0.0044 | -63.8612
-2 | -0.2871 | 0.00556 | 0.0036 | -51.6367
-1.5 | -0.2152 | 0.00555 | 0.0028 | -38.7748
-1 | -0.1434 | 0.0055 | 0.0019 | -26.0727
-0.5 | -0.0719 | 0.00548 | 0.001 | -13.1204
0 | 0 | 0.00551 | 0 | 0
0.5 | 0.0719 | 0.00548 | -0.001 | 13.1204
1 | 0.1434 | 0.0055 | -0.0019 | 26.0727
1.5 | 0.2152 | 0.00555 | -0.0028 | 38.7748
2 | 0.2871 | 0.00556 | -0.0036 | 51.6367
2.5 | 0.3589 | 0.00562 | -0.0044 | 63.8612
3 | 0.4306 | 0.00572 | -0.005 | 75.2797
3.5 | 0.501 | 0.00589 | -0.0053 | 85.0594
4 | 0.5603 | 0.00676 | -0.004 | 82.8846
4.5 | 0.6081 | 0.00808 | -0.0011 | 75.2599
5 | 0.6549 | 0.00918 | 0.0022 | 71.3399
5.5 | 0.7004 | 0.01008 | 0.006 | 69.4841
6 | 0.7342 | 0.01093 | 0.0118 | 67.1729
6.5 | 0.7601 | 0.01202 | 0.0185 | 63.2363
7 | 0.7938 | 0.01327 | 0.0232 | 59.8191
7.5 | 0.8278 | 0.01478 | 0.0276 | 56.0081
8 | 0.8636 | 0.0164 | 0.0314 | 52.6585
8.5 | 0.8953 | 0.01834 | 0.0354 | 48.8168
9 | 0.9268 | 0.02047 | 0.0391 | 45.276
9.5 | 0.9515 | 0.02308 | 0.0429 | 41.2262
10 | 0.9781 | 0.02577 | 0.0464 | 37.955
10.5 | 0.9993 | 0.02892 | 0.0498 | 34.5539
11 | 1.0152 | 0.03267 | 0.0528 | 31.0744
11.5 | 1.026 | 0.03705 | 0.0553 | 27.6923
12 | 1.0306 | 0.04218 | 0.0571 | 24.4334
12.5 | 1.0278 | 0.04826 | 0.0581 | 21.2971
13 | 1.0177 | 0.05542 | 0.0578 | 18.3634
13.5 | 1.0031 | 0.06364 | 0.0561 | 15.7621
14 | 0.9827 | 0.07313 | 0.0526 | 13.4377
14.5 | 0.958 | 0.08322 | 0.0488 | 11.5117
15.5 | 0.9093 | 0.11105 | 0.0278 | 8.1882
16 | 0.8784 | 0.1253 | 0.0186 | 7.0104
16.5 | 0.8499 | 0.13993 | 0.0088 | 6.0738
17 | 0.822 | 0.15515 | -0.0014 | 5.2981

## 65. Re 4M Mach 0.00 (1)
BIGFOIL.COM POLAR EXPORT
GA 37-018
GA 37-018 |  |  |  | Cl Max: | 1.381 | at alpha= | 15.5 | deg
JavaFoil+Calcfoil stall+Eppler ext transition |  |  |  | L/D Max: | 104.632 | at alpha= | 5 | deg
Re: | 4000000 |  |  | Cd Min: | 0.00509 | at alpha= | 0 | deg
Mach: | 0 |  |  | Cl=0 at alpha= | 0 | deg
|  |  |  | @ Cl=0.1, Cd= | 0.0051
|  |  |  | @ Cl=0.4, Cd= | 0.0051977
|  |  |  | @ Cl=0.6, Cd= | 0.0058784
alpha (deg) | Cl | Cd | Cm | Cl/Cd
-20 | -1.267 | 0.06499 | 0.032 | -19.498
-19.5 | -1.291 | 0.05859 | 0.032 | -22.034
-19 | -1.312 | 0.05313 | 0.031 | -24.7
-18.5 | -1.33 | 0.04909 | 0.031 | -27.089
-18 | -1.347 | 0.04459 | 0.03 | -30.203
-17.5 | -1.36 | 0.04073 | 0.03 | -33.402
-17 | -1.37 | 0.03746 | 0.029 | -36.579
-16.5 | -1.377 | 0.03474 | 0.029 | -39.633
-16 | -1.381 | 0.03192 | 0.028 | -43.265
-15.5 | -1.381 | 0.02946 | 0.027 | -46.886
-15 | -1.378 | 0.02717 | 0.027 | -50.712
-14.5 | -1.37 | 0.02548 | 0.026 | -53.763
-14 | -1.359 | 0.02363 | 0.025 | -57.483
-13.5 | -1.344 | 0.02228 | 0.024 | -60.302
-13 | -1.325 | 0.02093 | 0.024 | -63.301
-12.5 | -1.302 | 0.01946 | 0.023 | -66.88
-12 | -1.276 | 0.01849 | 0.022 | -68.977
-11.5 | -1.246 | 0.01738 | 0.021 | -71.698
-11 | -1.211 | 0.0164 | 0.02 | -73.879
-10.5 | -1.174 | 0.015 | 0.02 | -78.274
-10 | -1.134 | 0.01451 | 0.019 | -78.133
-9.5 | -1.091 | 0.01376 | 0.018 | -79.331
-9 | -1.046 | 0.01303 | 0.017 | -80.318
-8.5 | -0.999 | 0.01197 | 0.016 | -83.433
-8 | -0.95 | 0.01151 | 0.015 | -82.515
-7.5 | -0.9 | 0.01122 | 0.014 | -80.197
-7 | -0.848 | 0.01073 | 0.014 | -79.031
-6.5 | -0.793 | 0.01003 | 0.013 | -79.081
-6 | -0.735 | 0.0086 | 0.012 | -85.493
-5.5 | -0.677 | 0.00742 | 0.011 | -91.17
-5 | -0.617 | 0.00601 | 0.01 | -102.671
-4.5 | -0.557 | 0.00581 | 0.009 | -95.767
-4 | -0.496 | 0.00537 | 0.008 | -92.392
-3.5 | -0.435 | 0.00525 | 0.007 | -82.713
-3 | -0.373 | 0.00524 | 0.006 | -71.189
-2.5 | -0.312 | 0.00515 | 0.005 | -60.564
-2 | -0.249 | 0.00514 | 0.004 | -48.507
-1.5 | -0.187 | 0.00532 | 0.003 | -35.167
-1 | -0.125 | 0.00514 | 0.002 | -24.283
-0.5 | -0.062 | 0.00514 | 0.001 | -12.147
0 | 0 | 0.00509 | 0 | 0
0.5 | 0.063 | 0.0051 | -0.001 | 12.342
1 | 0.126 | 0.0051 | -0.002 | 24.677
1.5 | 0.189 | 0.00528 | -0.003 | 35.752
2 | 0.251 | 0.0051 | -0.004 | 49.319
2.5 | 0.314 | 0.0051 | -0.005 | 61.599
3 | 0.376 | 0.00519 | -0.006 | 72.43
3.5 | 0.438 | 0.00521 | -0.007 | 84.191
4 | 0.5 | 0.00532 | -0.008 | 94.071
4.5 | 0.562 | 0.00576 | -0.009 | 97.535
5 | 0.623 | 0.00595 | -0.01 | 104.632
5.5 | 0.683 | 0.00735 | -0.011 | 92.89
6 | 0.743 | 0.00852 | -0.012 | 87.139
6.5 | 0.801 | 0.00994 | -0.013 | 80.619
7 | 0.848 | 0.01073 | -0.013 | 79.031
7.5 | 0.9 | 0.01122 | -0.014 | 80.197
8 | 0.95 | 0.01151 | -0.015 | 82.515
8.5 | 0.999 | 0.01197 | -0.016 | 83.433
9 | 1.046 | 0.01303 | -0.017 | 80.318
9.5 | 1.091 | 0.01376 | -0.018 | 79.331
10 | 1.134 | 0.01451 | -0.019 | 78.133
10.5 | 1.174 | 0.015 | -0.019 | 78.274
11 | 1.211 | 0.0164 | -0.02 | 73.879
11.5 | 1.246 | 0.01738 | -0.021 | 71.698
12 | 1.276 | 0.01849 | -0.022 | 68.977
12.5 | 1.302 | 0.01946 | -0.023 | 66.88
13 | 1.325 | 0.02093 | -0.023 | 63.301
13.5 | 1.344 | 0.02228 | -0.024 | 60.302
14 | 1.359 | 0.02363 | -0.025 | 57.483
14.5 | 1.37 | 0.02548 | -0.026 | 53.763
15 | 1.378 | 0.02717 | -0.026 | 50.712
15.5 | 1.381 | 0.02946 | -0.027 | 46.886
16 | 1.381 | 0.03192 | -0.028 | 43.265
16.5 | 1.377 | 0.03474 | -0.028 | 39.633
17 | 1.37 | 0.03746 | -0.029 | 36.579
17.5 | 1.36 | 0.04073 | -0.029 | 33.402
18 | 1.347 | 0.04459 | -0.03 | 30.203
18.5 | 1.33 | 0.04909 | -0.03 | 27.089
19 | 1.312 | 0.05313 | -0.031 | 24.7
19.5 | 1.291 | 0.05859 | -0.031 | 22.034
20 | 1.267 | 0.06499 | -0.032 | 19.498

## 66. Re 4M Mach 0.00 (2)
BIGFOIL.COM POLAR EXPORT
GA 37-018
GA 37-018 |  |  |  | Cl Max: | 1.5185 | at alpha= | 20 | deg
XFOIL ncrit=9 |  |  |  | L/D Max: | 88.6458 | at alpha= | 9.5 | deg
Re: | 4000000 |  |  | Cd Min: | 0.05715 | at alpha= | 20 | deg
Mach: | 0 |  |  | Cl=0 at alpha= | 0 | deg
|  |  |  | @ Cl=0.1, Cd= | 0.00479
|  |  |  | @ Cl=0.4, Cd= | 0.0051617
|  |  |  | @ Cl=0.6, Cd= | 0.0076678
alpha (deg) | Cl | Cd | Cm | Cl/Cd
-20 | -1.5136 | 0.05712 | -0.0288 | -26.4986
-19.5 | -1.5081 | 0.05257 | -0.029 | -28.6875
-19 | -1.4989 | 0.04846 | -0.029 | -30.9307
-18.5 | -1.488 | 0.04458 | -0.0289 | -33.3782
-18 | -1.4728 | 0.04106 | -0.0288 | -35.8695
-17.5 | -1.4566 | 0.03772 | -0.0286 | -38.6161
-17 | -1.4363 | 0.03475 | -0.0284 | -41.3324
-16.5 | -1.4141 | 0.03202 | -0.0281 | -44.163
-16 | -1.3954 | 0.02911 | -0.0274 | -47.9354
-15.5 | -1.3738 | 0.0266 | -0.0265 | -51.6466
-14.5 | -1.329 | 0.02235 | -0.0234 | -59.4631
-14 | -1.2745 | 0.02076 | -0.0272 | -61.3921
-13.5 | -1.2518 | 0.01923 | -0.0245 | -65.0962
-13 | -1.2285 | 0.01768 | -0.0218 | -69.4853
-12.5 | -1.2021 | 0.01637 | -0.0192 | -73.4331
-12 | -1.173 | 0.01527 | -0.0166 | -76.8173
-11.5 | -1.1432 | 0.0143 | -0.0139 | -79.9441
-11 | -1.1168 | 0.01334 | -0.0103 | -83.7181
-10.5 | -1.0894 | 0.0126 | -0.0064 | -86.4603
-10 | -1.0603 | 0.01209 | -0.0021 | -87.7006
-9.5 | -1.0212 | 0.01152 | 0.0002 | -88.6458
-9 | -0.9757 | 0.01109 | 0.0015 | -87.9802
-8.5 | -0.9291 | 0.01062 | 0.0026 | -87.4859
-8 | -0.8795 | 0.01023 | 0.0033 | -85.9726
-7.5 | -0.8296 | 0.00982 | 0.0039 | -84.4807
-7 | -0.779 | 0.00938 | 0.0044 | -83.049
-6.5 | -0.7276 | 0.00893 | 0.0047 | -81.4782
-5.5 | -0.6239 | 0.00794 | 0.0053 | -78.5768
-5 | -0.5721 | 0.00735 | 0.0055 | -77.8367
-4.5 | -0.5206 | 0.00665 | 0.0057 | -78.2857
-3.5 | -0.416 | 0.0052 | 0.0059 | -80
-3 | -0.3576 | 0.00505 | 0.0052 | -70.8119
-2.5 | -0.2986 | 0.00493 | 0.0044 | -60.568
-1.5 | -0.1794 | 0.00483 | 0.0027 | -37.1429
-1 | -0.1199 | 0.00479 | 0.0018 | -25.0313
-0.5 | -0.0598 | 0.00479 | 0.0009 | -12.4843
0 | 0 | 0.00477 | 0 | 0
0.5 | 0.0598 | 0.00479 | -0.0009 | 12.4843
1 | 0.1199 | 0.00479 | -0.0018 | 25.0313
1.5 | 0.1794 | 0.00483 | -0.0027 | 37.1429
2.5 | 0.2986 | 0.00493 | -0.0044 | 60.568
3 | 0.3575 | 0.00506 | -0.0052 | 70.6522
3.5 | 0.416 | 0.0052 | -0.0059 | 80
4 | 0.469 | 0.00589 | -0.0059 | 79.6265
4.5 | 0.5206 | 0.00665 | -0.0057 | 78.2857
5 | 0.5721 | 0.00735 | -0.0055 | 77.8367
5.5 | 0.6239 | 0.00794 | -0.0053 | 78.5768
6 | 0.6759 | 0.00847 | -0.005 | 79.7993
6.5 | 0.7277 | 0.00892 | -0.0048 | 81.5807
7 | 0.7789 | 0.00939 | -0.0044 | 82.9499
7.5 | 0.8296 | 0.00982 | -0.0039 | 84.4807
8 | 0.8797 | 0.01023 | -0.0033 | 85.9922
8.5 | 0.9292 | 0.01062 | -0.0026 | 87.4953
9 | 0.9758 | 0.01109 | -0.0015 | 87.9892
9.5 | 1.0212 | 0.01152 | -0.0002 | 88.6458
10 | 1.0606 | 0.01209 | 0.0021 | 87.7254
11 | 1.1174 | 0.01332 | 0.0102 | 83.8889
11.5 | 1.1438 | 0.01429 | 0.0138 | 80.042
12 | 1.1736 | 0.01526 | 0.0166 | 76.9069
12.5 | 1.2026 | 0.01636 | 0.0192 | 73.5086
13 | 1.2284 | 0.0177 | 0.0218 | 69.4011
13.5 | 1.2524 | 0.01921 | 0.0245 | 65.1952
14 | 1.2761 | 0.02068 | 0.0271 | 61.707
14.5 | 1.3297 | 0.02231 | 0.0234 | 59.6011
15.5 | 1.3765 | 0.02655 | 0.0261 | 51.8456
16 | 1.398 | 0.0291 | 0.027 | 48.0412
16.5 | 1.4173 | 0.03204 | 0.0275 | 44.2353
17 | 1.44 | 0.03477 | 0.0277 | 41.415
17.5 | 1.4615 | 0.0377 | 0.0277 | 38.7666
18 | 1.4777 | 0.04108 | 0.0279 | 35.9713
18.5 | 1.4937 | 0.04456 | 0.0279 | 33.5211
19 | 1.506 | 0.04833 | 0.028 | 31.1608
19.5 | 1.5139 | 0.05256 | 0.028 | 28.8033
20 | 1.5185 | 0.05715 | 0.0279 | 26.5704

## 67. Re 4M Mach 0.10 (1)
BIGFOIL.COM POLAR EXPORT
GA 37-018
GA 37-018 |  |  |  | Cl Max: | 1.364 | at alpha= | 15.5 | deg
JavaFoil+Calcfoil stall+Eppler ext transition |  |  |  | L/D Max: | 103.784 | at alpha= | 5 | deg
Re: | 4000000 |  |  | Cd Min: | 0.00509 | at alpha= | 0 | deg
Mach: | 0.1 |  |  | Cl=0 at alpha= | 0 | deg
|  |  |  | @ Cl=0.1, Cd= | 0.00509
|  |  |  | @ Cl=0.4, Cd= | 0.0051935
|  |  |  | @ Cl=0.6, Cd= | 0.0059168
alpha (deg) | Cl | Cd | Cm | Cl/Cd
-20 | -1.211 | 0.07036 | 0.032 | -17.207
-19.5 | -1.239 | 0.0634 | 0.031 | -19.544
-19 | -1.266 | 0.05652 | 0.031 | -22.4
-18.5 | -1.288 | 0.05166 | 0.031 | -24.942
-18 | -1.31 | 0.04681 | 0.03 | -27.982
-17.5 | -1.328 | 0.04247 | 0.03 | -31.275
-17 | -1.342 | 0.03892 | 0.029 | -34.478
-16.5 | -1.353 | 0.03597 | 0.029 | -37.608
-16 | -1.361 | 0.0329 | 0.028 | -41.353
-15.5 | -1.364 | 0.03028 | 0.027 | -45.049
-15 | -1.363 | 0.02795 | 0.027 | -48.783
-14.5 | -1.358 | 0.02647 | 0.026 | -51.296
-14 | -1.35 | 0.02417 | 0.025 | -55.861
-13.5 | -1.337 | 0.02273 | 0.024 | -58.838
-13 | -1.32 | 0.02133 | 0.024 | -61.881
-12.5 | -1.299 | 0.0198 | 0.023 | -65.603
-12 | -1.274 | 0.01878 | 0.022 | -67.862
-11.5 | -1.246 | 0.01766 | 0.021 | -70.544
-11 | -1.212 | 0.01665 | 0.021 | -72.805
-10.5 | -1.176 | 0.01522 | 0.02 | -77.26
-10 | -1.136 | 0.01473 | 0.019 | -77.16
-9.5 | -1.094 | 0.01395 | 0.018 | -78.454
-9 | -1.049 | 0.01315 | 0.017 | -79.818
-8.5 | -1.002 | 0.01208 | 0.016 | -82.961
-8 | -0.953 | 0.01164 | 0.015 | -81.829
-7.5 | -0.903 | 0.01136 | 0.014 | -79.428
-7 | -0.851 | 0.01081 | 0.014 | -78.695
-6.5 | -0.797 | 0.01009 | 0.013 | -78.93
-6 | -0.739 | 0.00861 | 0.012 | -85.83
-5.5 | -0.68 | 0.00732 | 0.011 | -92.843
-5 | -0.62 | 0.00609 | 0.01 | -101.825
-4.5 | -0.56 | 0.00582 | 0.009 | -96.122
-4 | -0.498 | 0.00537 | 0.008 | -92.831
-3.5 | -0.437 | 0.00525 | 0.007 | -83.176
-3 | -0.375 | 0.00524 | 0.006 | -71.589
-2.5 | -0.313 | 0.00523 | 0.005 | -59.916
-2 | -0.251 | 0.00518 | 0.004 | -48.408
-1.5 | -0.188 | 0.00532 | 0.003 | -35.365
-1 | -0.125 | 0.00513 | 0.002 | -24.438
-0.5 | -0.063 | 0.00513 | 0.001 | -12.217
0 | 0 | 0.00509 | 0 | 0
0.5 | 0.063 | 0.00509 | -0.001 | 12.415
1 | 0.126 | 0.00509 | -0.002 | 24.837
1.5 | 0.19 | 0.00527 | -0.003 | 35.958
2 | 0.253 | 0.00514 | -0.004 | 49.222
2.5 | 0.316 | 0.00518 | -0.005 | 60.946
3 | 0.378 | 0.00519 | -0.006 | 72.847
3.5 | 0.44 | 0.0052 | -0.007 | 84.674
4 | 0.503 | 0.00532 | -0.008 | 94.53
4.5 | 0.564 | 0.00576 | -0.009 | 97.908
5 | 0.626 | 0.00603 | -0.01 | 103.784
5.5 | 0.686 | 0.00725 | -0.011 | 94.618
6 | 0.746 | 0.00853 | -0.012 | 87.481
6.5 | 0.805 | 0.01 | -0.013 | 80.46
7 | 0.851 | 0.01081 | -0.013 | 78.695
7.5 | 0.903 | 0.01136 | -0.014 | 79.428
8 | 0.953 | 0.01164 | -0.015 | 81.829
8.5 | 1.002 | 0.01208 | -0.016 | 82.961
9 | 1.049 | 0.01315 | -0.017 | 79.818
9.5 | 1.094 | 0.01395 | -0.018 | 78.454
10 | 1.136 | 0.01473 | -0.019 | 77.16
10.5 | 1.176 | 0.01522 | -0.02 | 77.26
11 | 1.212 | 0.01665 | -0.02 | 72.805
11.5 | 1.246 | 0.01766 | -0.021 | 70.544
12 | 1.274 | 0.01878 | -0.022 | 67.862
12.5 | 1.299 | 0.0198 | -0.023 | 65.603
13 | 1.32 | 0.02133 | -0.024 | 61.881
13.5 | 1.337 | 0.02273 | -0.024 | 58.838
14 | 1.35 | 0.02417 | -0.025 | 55.861
14.5 | 1.358 | 0.02647 | -0.026 | 51.296
15 | 1.363 | 0.02795 | -0.026 | 48.783
15.5 | 1.364 | 0.03028 | -0.027 | 45.049
16 | 1.361 | 0.0329 | -0.028 | 41.353
16.5 | 1.353 | 0.03597 | -0.028 | 37.608
17 | 1.342 | 0.03892 | -0.029 | 34.478
17.5 | 1.328 | 0.04247 | -0.03 | 31.275
18 | 1.31 | 0.04681 | -0.03 | 27.982
18.5 | 1.288 | 0.05166 | -0.031 | 24.942
19 | 1.266 | 0.05652 | -0.031 | 22.4
19.5 | 1.239 | 0.0634 | -0.031 | 19.544
20 | 1.211 | 0.07036 | -0.032 | 17.207

## 68. Re 4M Mach 0.10 (2)
BIGFOIL.COM POLAR EXPORT
GA 37-018
GA 37-018 |  |  |  | Cl Max: | 1.5049 | at alpha= | 20 | deg
XFOIL ncrit=9 |  |  |  | L/D Max: | 87.9056 | at alpha= | 9.5 | deg
Re: | 4000000 |  |  | Cd Min: | 0.0605 | at alpha= | 20 | deg
Mach: | 0.1 |  |  | Cl=0 at alpha= | 0 | deg
|  |  |  | @ Cl=0.1, Cd= | 0.0048
|  |  |  | @ Cl=0.4, Cd= | 0.0051655
|  |  |  | @ Cl=0.6, Cd= | 0.0076861
alpha (deg) | Cl | Cd | Cm | Cl/Cd
-20 | -1.5008 | 0.06044 | -0.0302 | -24.8312
-19.5 | -1.4968 | 0.05558 | -0.0305 | -26.9306
-19 | -1.4897 | 0.05117 | -0.0306 | -29.1128
-18.5 | -1.4806 | 0.047 | -0.0305 | -31.5021
-18 | -1.4676 | 0.04323 | -0.0303 | -33.9486
-17.5 | -1.4528 | 0.03964 | -0.0301 | -36.6498
-17 | -1.4342 | 0.03645 | -0.0298 | -39.3471
-16.5 | -1.4131 | 0.03349 | -0.0295 | -42.1947
-16 | -1.3917 | 0.03068 | -0.029 | -45.3618
-15.5 | -1.3718 | 0.02786 | -0.0281 | -49.2391
-14.5 | -1.332 | 0.02331 | -0.0244 | -57.1429
-14 | -1.273 | 0.02151 | -0.0291 | -59.1818
-13.5 | -1.2494 | 0.01997 | -0.0265 | -62.5638
-13 | -1.2267 | 0.0183 | -0.0238 | -67.0328
-12.5 | -1.2007 | 0.01688 | -0.0212 | -71.1315
-12 | -1.1724 | 0.01568 | -0.0185 | -74.7704
-11.5 | -1.142 | 0.01465 | -0.0158 | -77.9522
-11 | -1.1148 | 0.01363 | -0.0124 | -81.7902
-10.5 | -1.0868 | 0.01281 | -0.0086 | -84.84
-10 | -1.0587 | 0.0122 | -0.0043 | -86.7787
-9.5 | -1.024 | 0.01165 | -0.001 | -87.897
-9 | -0.9795 | 0.01118 | 0.0006 | -87.6118
-8.5 | -0.933 | 0.01072 | 0.0019 | -87.0336
-8 | -0.8837 | 0.01031 | 0.0027 | -85.7129
-7.5 | -0.8337 | 0.00988 | 0.0034 | -84.3826
-7 | -0.7827 | 0.00946 | 0.004 | -82.7378
-6.5 | -0.7312 | 0.009 | 0.0044 | -81.2444
-6 | -0.6796 | 0.00851 | 0.0048 | -79.859
-5.5 | -0.6273 | 0.00799 | 0.0051 | -78.5106
-5 | -0.5752 | 0.00741 | 0.0054 | -77.6248
-4.5 | -0.5237 | 0.00668 | 0.0057 | -78.3982
-4 | -0.4718 | 0.00592 | 0.0059 | -79.6959
-3.5 | -0.4187 | 0.00521 | 0.0059 | -80.3647
-3 | -0.3599 | 0.00506 | 0.0052 | -71.1265
-2.5 | -0.3005 | 0.00494 | 0.0044 | -60.83
-2 | -0.2406 | 0.00491 | 0.0036 | -49.002
-1.5 | -0.1806 | 0.00483 | 0.0027 | -37.3913
-1 | -0.1207 | 0.0048 | 0.0018 | -25.1458
-0.5 | -0.0602 | 0.0048 | 0.0009 | -12.5417
0 | 0 | 0.00479 | 0 | 0
0.5 | 0.0602 | 0.0048 | -0.0009 | 12.5417
1 | 0.1207 | 0.0048 | -0.0018 | 25.1458
1.5 | 0.1806 | 0.00483 | -0.0027 | 37.3913
2 | 0.2406 | 0.00491 | -0.0036 | 49.002
2.5 | 0.3005 | 0.00494 | -0.0044 | 60.83
3 | 0.3598 | 0.00507 | -0.0052 | 70.9665
3.5 | 0.4187 | 0.00521 | -0.0059 | 80.3647
4 | 0.4718 | 0.00592 | -0.0059 | 79.6959
4.5 | 0.5237 | 0.00668 | -0.0057 | 78.3982
5 | 0.5752 | 0.00741 | -0.0054 | 77.6248
5.5 | 0.6273 | 0.00799 | -0.0051 | 78.5106
6 | 0.6796 | 0.00852 | -0.0048 | 79.7653
6.5 | 0.7313 | 0.009 | -0.0044 | 81.2556
7 | 0.7826 | 0.00947 | -0.004 | 82.6399
7.5 | 0.8338 | 0.00988 | -0.0034 | 84.3927
8 | 0.8838 | 0.0103 | -0.0027 | 85.8058
8.5 | 0.9331 | 0.01072 | -0.0019 | 87.0429
9 | 0.9797 | 0.01118 | -0.0006 | 87.6297
9.5 | 1.0241 | 0.01165 | 0.001 | 87.9056
10 | 1.0588 | 0.0122 | 0.0043 | 86.7869
10.5 | 1.0871 | 0.01281 | 0.0086 | 84.8634
11 | 1.1155 | 0.01362 | 0.0123 | 81.9016
11.5 | 1.1422 | 0.01466 | 0.0158 | 77.9127
12 | 1.1729 | 0.01566 | 0.0184 | 74.8978
12.5 | 1.2012 | 0.01687 | 0.0211 | 71.2033
13 | 1.2262 | 0.01834 | 0.0238 | 66.8593
13.5 | 1.2499 | 0.01995 | 0.0265 | 62.6516
14 | 1.2744 | 0.02144 | 0.029 | 59.4403
14.5 | 1.3328 | 0.02327 | 0.0243 | 57.2755
15 | 1.3518 | 0.02534 | 0.0268 | 53.3465
15.5 | 1.3747 | 0.0278 | 0.0277 | 49.4496
16 | 1.3943 | 0.03071 | 0.0285 | 45.4021
16.5 | 1.4165 | 0.03352 | 0.0288 | 42.2584
17 | 1.4382 | 0.03648 | 0.029 | 39.4243
17.5 | 1.4578 | 0.03963 | 0.0292 | 36.7853
18 | 1.4723 | 0.04327 | 0.0294 | 34.0259
18.5 | 1.4864 | 0.047 | 0.0294 | 31.6255
19 | 1.4964 | 0.05107 | 0.0295 | 29.301
19.5 | 1.5023 | 0.05559 | 0.0296 | 27.0246
20 | 1.5049 | 0.0605 | 0.0294 | 24.8744

## 69. Re 4M Mach 0.25 (1)
BIGFOIL.COM POLAR EXPORT
GA 37-018
GA 37-018 |  |  |  | Cl Max: | 1.279 | at alpha= | 13.5 | deg
JavaFoil+Calcfoil stall+Eppler ext transition |  |  |  | L/D Max: | 101.495 | at alpha= | 5 | deg
Re: | 4000000 |  |  | Cd Min: | 0.00515 | at alpha= | 0 | deg
Mach: | 0.25 |  |  | Cl=0 at alpha= | 0 | deg
|  |  |  | @ Cl=0.1, Cd= | 0.0051554
|  |  |  | @ Cl=0.4, Cd= | 0.0052425
|  |  |  | @ Cl=0.6, Cd= | 0.0060523
alpha (deg) | Cl | Cd | Cm | Cl/Cd
-18.5 | -0.872 | 0.12911 | 0.024 | -6.753
-18 | -0.938 | 0.10636 | 0.026 | -8.816
-17.5 | -1.027 | 0.07109 | 0.028 | -14.454
-17 | -1.093 | 0.05499 | 0.029 | -19.874
-16.5 | -1.138 | 0.04875 | 0.028 | -23.344
-16 | -1.178 | 0.04332 | 0.028 | -27.195
-15.5 | -1.215 | 0.0373 | 0.028 | -32.575
-15 | -1.242 | 0.03348 | 0.027 | -37.095
-14.5 | -1.261 | 0.0302 | 0.026 | -41.77
-14 | -1.273 | 0.02804 | 0.026 | -45.418
-13.5 | -1.279 | 0.0258 | 0.025 | -49.584
-13 | -1.278 | 0.02396 | 0.024 | -53.33
-12.5 | -1.27 | 0.02247 | 0.023 | -56.518
-12 | -1.257 | 0.02091 | 0.023 | -60.113
-11.5 | -1.238 | 0.01926 | 0.022 | -64.293
-11 | -1.211 | 0.0181 | 0.021 | -66.934
-10.5 | -1.18 | 0.01657 | 0.02 | -71.224
-10 | -1.145 | 0.01587 | 0.019 | -72.17
-9.5 | -1.106 | 0.01492 | 0.018 | -74.138
-9 | -1.064 | 0.01406 | 0.018 | -75.679
-8.5 | -1.018 | 0.01328 | 0.017 | -76.711
-8 | -0.97 | 0.01231 | 0.016 | -78.771
-7.5 | -0.919 | 0.01199 | 0.015 | -76.639
-7 | -0.866 | 0.01143 | 0.014 | -75.822
-6.5 | -0.813 | 0.01052 | 0.013 | -77.251
-6 | -0.758 | 0.00885 | 0.012 | -85.688
-5.5 | -0.698 | 0.00779 | 0.011 | -89.608
-5 | -0.637 | 0.00619 | 0.01 | -102.781
-4.5 | -0.574 | 0.0058 | 0.009 | -98.982
-4 | -0.512 | 0.00546 | 0.008 | -93.736
-3.5 | -0.449 | 0.0054 | 0.007 | -83.142
-3 | -0.385 | 0.00527 | 0.006 | -73.049
-2.5 | -0.322 | 0.00522 | 0.005 | -61.72
-2 | -0.258 | 0.00521 | 0.004 | -49.446
-1.5 | -0.193 | 0.00534 | 0.003 | -36.192
-1 | -0.129 | 0.0052 | 0.002 | -24.76
-0.5 | -0.064 | 0.0052 | 0.001 | -12.392
0 | 0 | 0.00515 | 0 | 0
0.5 | 0.065 | 0.00515 | -0.001 | 12.6
1 | 0.13 | 0.00516 | -0.002 | 25.18
1.5 | 0.195 | 0.00529 | -0.003 | 36.806
2 | 0.26 | 0.00516 | -0.004 | 50.311
2.5 | 0.325 | 0.00517 | -0.005 | 62.821
3 | 0.388 | 0.00522 | -0.006 | 74.375
3.5 | 0.452 | 0.00534 | -0.007 | 84.671
4 | 0.516 | 0.00541 | -0.008 | 95.511
4.5 | 0.58 | 0.00592 | -0.009 | 97.978
5 | 0.642 | 0.00633 | -0.01 | 101.495
5.5 | 0.704 | 0.00771 | -0.011 | 91.334
6 | 0.765 | 0.00896 | -0.012 | 85.46
6.5 | 0.813 | 0.01052 | -0.013 | 77.251
7 | 0.866 | 0.01143 | -0.014 | 75.822
7.5 | 0.919 | 0.01199 | -0.015 | 76.639
8 | 0.97 | 0.01231 | -0.016 | 78.771
8.5 | 1.018 | 0.01328 | -0.016 | 76.711
9 | 1.064 | 0.01406 | -0.017 | 75.679
9.5 | 1.106 | 0.01492 | -0.018 | 74.138
10 | 1.145 | 0.01587 | -0.019 | 72.17
10.5 | 1.18 | 0.01657 | -0.02 | 71.224
11 | 1.211 | 0.0181 | -0.021 | 66.934
11.5 | 1.238 | 0.01926 | -0.022 | 64.293
12 | 1.257 | 0.02091 | -0.022 | 60.113
12.5 | 1.27 | 0.02247 | -0.023 | 56.518
13 | 1.278 | 0.02396 | -0.024 | 53.33
13.5 | 1.279 | 0.0258 | -0.025 | 49.584
14 | 1.273 | 0.02804 | -0.025 | 45.418
14.5 | 1.261 | 0.0302 | -0.026 | 41.77
15 | 1.242 | 0.03348 | -0.027 | 37.095
15.5 | 1.215 | 0.0373 | -0.027 | 32.575
16 | 1.178 | 0.04332 | -0.028 | 27.195
16.5 | 1.138 | 0.04875 | -0.028 | 23.344
17 | 1.093 | 0.05499 | -0.029 | 19.874
17.5 | 1.03 | 0.06967 | -0.028 | 14.786
18 | 0.934 | 0.10973 | -0.025 | 8.511
18.5 | 0.872 | 0.12911 | -0.024 | 6.753

## 70. Re 4M Mach 0.25 (2)
BIGFOIL.COM POLAR EXPORT
GA 37-018
GA 37-018 |  |  |  | Cl Max: | 1.4245 | at alpha= | 18.5 | deg
XFOIL ncrit=9 |  |  |  | L/D Max: | 84.2376 | at alpha= | 8.5 | deg
Re: | 4000000 |  |  | Cd Min: | 0.08486 | at alpha= | -20 | deg
Mach: | 0.25 |  |  | Cl=0 at alpha= | 0 | deg
|  |  |  | @ Cl=0.1, Cd= | 0.0048581
|  |  |  | @ Cl=0.4, Cd= | 0.0054369
|  |  |  | @ Cl=0.6, Cd= | 0.0077586
alpha (deg) | Cl | Cd | Cm | Cl/Cd
-20 | -1.3884 | 0.08486 | -0.0319 | -16.3611
-19.5 | -1.4033 | 0.07633 | -0.0348 | -18.3846
-19 | -1.415 | 0.06877 | -0.0367 | -20.5758
-18.5 | -1.4203 | 0.06223 | -0.0377 | -22.8234
-18 | -1.4186 | 0.05674 | -0.0379 | -25.0018
-17.5 | -1.4147 | 0.05165 | -0.0378 | -27.3901
-17 | -1.4056 | 0.04713 | -0.0374 | -29.8239
-16.5 | -1.3947 | 0.04279 | -0.0369 | -32.5941
-16 | -1.3788 | 0.03901 | -0.0363 | -35.3448
-15.5 | -1.3574 | 0.03572 | -0.0356 | -38.0011
-15 | -1.3373 | 0.03242 | -0.0348 | -41.2492
-14.5 | -1.3342 | 0.02939 | -0.0304 | -45.3964
-14 | -1.2611 | 0.02627 | -0.0389 | -48.0053
-13.5 | -1.2417 | 0.02407 | -0.036 | -51.587
-13 | -1.2164 | 0.02212 | -0.0336 | -54.991
-12.5 | -1.1902 | 0.02027 | -0.031 | -58.7173
-12 | -1.1661 | 0.01842 | -0.0281 | -63.3062
-11.5 | -1.1374 | 0.0169 | -0.0252 | -67.3018
-11 | -1.1062 | 0.01563 | -0.0224 | -70.7742
-10.5 | -1.0777 | 0.01437 | -0.0189 | -74.9965
-10 | -1.0474 | 0.01333 | -0.0153 | -78.5746
-9.5 | -1.0153 | 0.01252 | -0.0115 | -81.0942
-9 | -0.9902 | 0.01176 | -0.0061 | -84.2007
-8.5 | -0.95 | 0.01128 | -0.003 | -84.2199
-8 | -0.904 | 0.01075 | -0.001 | -84.093
-7.5 | -0.8541 | 0.01029 | 0.0004 | -83.0029
-7 | -0.8031 | 0.00984 | 0.0015 | -81.6159
-6 | -0.6987 | 0.00882 | 0.0033 | -79.2177
-5.5 | -0.6456 | 0.00829 | 0.004 | -77.877
-5 | -0.5924 | 0.00767 | 0.0045 | -77.236
-3 | -0.3727 | 0.00512 | 0.0052 | -72.793
-2.5 | -0.3113 | 0.00502 | 0.0045 | -62.012
-2 | -0.2491 | 0.00495 | 0.0036 | -50.3232
-1.5 | -0.1871 | 0.00489 | 0.0028 | -38.2618
-1 | -0.1249 | 0.00487 | 0.0019 | -25.6468
-0.5 | -0.0624 | 0.00484 | 0.0009 | -12.8926
0 | 0 | 0.00488 | 0 | 0
0.5 | 0.0624 | 0.00484 | -0.0009 | 12.8926
1 | 0.1249 | 0.00487 | -0.0019 | 25.6468
1.5 | 0.1871 | 0.00489 | -0.0028 | 38.2618
2 | 0.2491 | 0.00495 | -0.0036 | 50.3232
2.5 | 0.3113 | 0.00502 | -0.0045 | 62.012
3 | 0.3727 | 0.00512 | -0.0052 | 72.793
5 | 0.5924 | 0.00767 | -0.0045 | 77.236
5.5 | 0.6456 | 0.00829 | -0.004 | 77.877
6 | 0.6987 | 0.00883 | -0.0033 | 79.128
6.5 | 0.7508 | 0.00937 | -0.0025 | 80.1281
7 | 0.803 | 0.00985 | -0.0015 | 81.5228
7.5 | 0.8542 | 0.0103 | -0.0004 | 82.932
8 | 0.9042 | 0.01075 | 0.0009 | 84.1116
8.5 | 0.9502 | 0.01128 | 0.003 | 84.2376
9 | 0.9906 | 0.01176 | 0.006 | 84.2347
9.5 | 1.0154 | 0.01252 | 0.0115 | 81.1022
10 | 1.0478 | 0.01333 | 0.0152 | 78.6047
10.5 | 1.0782 | 0.01435 | 0.0188 | 75.1359
11 | 1.1069 | 0.01561 | 0.0223 | 70.9097
11.5 | 1.1379 | 0.01689 | 0.0252 | 67.3712
12 | 1.1666 | 0.0184 | 0.028 | 63.4022
12.5 | 1.1905 | 0.02027 | 0.031 | 58.7321
13 | 1.2169 | 0.0221 | 0.0335 | 55.0633
13.5 | 1.2422 | 0.02405 | 0.036 | 51.6507
14 | 1.2623 | 0.02621 | 0.0388 | 48.161
14.5 | 1.336 | 0.02938 | 0.0302 | 45.4731
15.5 | 1.3629 | 0.03557 | 0.035 | 38.316
16 | 1.3829 | 0.03903 | 0.0356 | 35.4317
16.5 | 1.3983 | 0.04292 | 0.0361 | 32.5792
17 | 1.4101 | 0.0472 | 0.0365 | 29.875
17.5 | 1.4193 | 0.05172 | 0.0369 | 27.442
18 | 1.4223 | 0.05688 | 0.0371 | 25.0053
18.5 | 1.4245 | 0.06225 | 0.037 | 22.8835
19 | 1.4172 | 0.0689 | 0.0361 | 20.5689
19.5 | 1.4079 | 0.07612 | 0.0345 | 18.4958
20 | 1.3911 | 0.08479 | 0.0315 | 16.4064

## 71. Re 4M Mach 0.50 (1)
BIGFOIL.COM POLAR EXPORT
GA 37-018
GA 37-018 |  |  |  | Cl Max: | 1.16 | at alpha= | 20 | deg
JavaFoil+Calcfoil stall+Eppler ext transition |  |  |  | L/D Max: | 102.221 | at alpha= | 4 | deg
Re: | 4000000 |  |  | Cd Min: | 0.00541 | at alpha= | 0 | deg
Mach: | 0.5 |  |  | Cl=0 at alpha= | 0 | deg
|  |  |  | @ Cl=0.1, Cd= | 0.0054288
|  |  |  | @ Cl=0.4, Cd= | 0.0054904
|  |  |  | @ Cl=0.6, Cd= | 0.0059831
alpha (deg) | Cl | Cd | Cm | Cl/Cd
-20 | -1.16 | 0.1623 | 0.029 | -7.145
-19.5 | -1.132 | 0.15304 | 0.028 | -7.395
-19 | -1.097 | 0.15188 | 0.026 | -7.226
-18.5 | -1.063 | 0.15058 | 0.024 | -7.063
-18 | -1.031 | 0.14451 | 0.023 | -7.137
-17.5 | -1.003 | 0.1399 | 0.022 | -7.171
-17 | -0.975 | 0.13876 | 0.021 | -7.028
-16.5 | -0.953 | 0.13714 | 0.022 | -6.952
-16 | -0.924 | 0.13033 | 0.021 | -7.09
-15.5 | -0.896 | 0.12151 | 0.021 | -7.373
-15 | -0.864 | 0.11786 | 0.019 | -7.328
-14.5 | -0.832 | 0.11535 | 0.017 | -7.214
-14 | -0.804 | 0.11066 | 0.017 | -7.262
-13.5 | -0.775 | 0.10582 | 0.016 | -7.326
-13 | -0.748 | 0.10275 | 0.016 | -7.281
-12.5 | -0.718 | 0.09591 | 0.015 | -7.488
-12 | -0.687 | 0.09325 | 0.012 | -7.367
-11.5 | -0.659 | 0.08445 | 0.012 | -7.805
-11 | -0.631 | 0.08167 | 0.012 | -7.726
-10.5 | -0.695 | 0.0305 | 0.021 | -22.782
-10 | -0.664 | 0.02871 | 0.021 | -23.131
-9.5 | -0.967 | 0.02273 | 0.02 | -42.558
-9 | -1.03 | 0.01975 | 0.019 | -52.144
-8.5 | -1.034 | 0.01811 | 0.018 | -57.105
-8 | -1.013 | 0.01609 | 0.017 | -62.981
-7.5 | -0.978 | 0.01483 | 0.016 | -65.92
-7 | -0.932 | 0.01398 | 0.015 | -66.698
-6.5 | -0.88 | 0.01311 | 0.014 | -67.1
-6 | -0.823 | 0.01261 | 0.013 | -65.248
-5.5 | -0.764 | 0.01065 | 0.012 | -71.715
-5 | -0.707 | 0.00836 | 0.011 | -84.558
-4.5 | -0.64 | 0.00654 | 0.01 | -97.857
-4 | -0.571 | 0.0056 | 0.009 | -101.877
-3.5 | -0.501 | 0.00574 | 0.008 | -87.208
-3 | -0.43 | 0.00567 | 0.007 | -75.77
-2.5 | -0.36 | 0.00553 | 0.006 | -65.012
-2 | -0.288 | 0.00548 | 0.005 | -52.571
-1.5 | -0.216 | 0.00568 | 0.003 | -38.047
-1 | -0.144 | 0.0055 | 0.002 | -26.161
-0.5 | -0.072 | 0.00546 | 0.001 | -13.193
0 | 0 | 0.00541 | 0 | 0
0.5 | 0.073 | 0.00541 | -0.001 | 13.418
1 | 0.145 | 0.00546 | -0.002 | 26.614
1.5 | 0.218 | 0.00563 | -0.003 | 38.718
2 | 0.29 | 0.00543 | -0.005 | 53.512
2.5 | 0.363 | 0.00548 | -0.006 | 66.201
3 | 0.434 | 0.0055 | -0.007 | 78.862
3.5 | 0.505 | 0.00557 | -0.008 | 90.695
4 | 0.576 | 0.00563 | -0.009 | 102.221
4.5 | 0.646 | 0.00666 | -0.01 | 97.016
5 | 0.707 | 0.00881 | -0.011 | 80.236
5.5 | 0.764 | 0.01104 | -0.012 | 69.18
6 | 0.823 | 0.01247 | -0.013 | 66.008
6.5 | 0.88 | 0.01329 | -0.014 | 66.223
7 | 0.932 | 0.01419 | -0.015 | 65.666
7.5 | 0.977 | 0.01509 | -0.016 | 64.785
8 | 1.013 | 0.01639 | -0.017 | 61.816
8.5 | 1.034 | 0.01791 | -0.018 | 57.749
9 | 1.03 | 0.01975 | -0.019 | 52.144
9.5 | 0.967 | 0.02273 | -0.02 | 42.558
10 | 0.664 | 0.02871 | -0.02 | 23.131
10.5 | 0.695 | 0.0304 | -0.021 | 22.864
11 | 0.631 | 0.08115 | -0.012 | 7.776
11.5 | 0.659 | 0.08397 | -0.012 | 7.851
12 | 0.687 | 0.09232 | -0.012 | 7.442
12.5 | 0.718 | 0.09728 | -0.014 | 7.377
13 | 0.748 | 0.10251 | -0.016 | 7.298
13.5 | 0.775 | 0.10557 | -0.016 | 7.344
14 | 0.804 | 0.10932 | -0.017 | 7.352
14.5 | 0.832 | 0.1137 | -0.017 | 7.319
15 | 0.864 | 0.1181 | -0.019 | 7.313
15.5 | 0.894 | 0.1241 | -0.02 | 7.206
16 | 0.924 | 0.13132 | -0.021 | 7.038
16.5 | 0.953 | 0.13707 | -0.022 | 6.955
17 | 0.975 | 0.13902 | -0.021 | 7.015
17.5 | 1.003 | 0.14129 | -0.022 | 7.1
18 | 1.031 | 0.14498 | -0.023 | 7.114
18.5 | 1.063 | 0.15056 | -0.024 | 7.062
19 | 1.097 | 0.15143 | -0.026 | 7.246
19.5 | 1.132 | 0.15307 | -0.028 | 7.394
20 | 1.16 | 0.16245 | -0.028 | 7.139

## 72. Re 4M Mach 0.50 (2)
BIGFOIL.COM POLAR EXPORT
GA 37-018
GA 37-018 |  |  |  | Cl Max: | 1.0728 | at alpha= | 12 | deg
XFOIL ncrit=9 |  |  |  | L/D Max: | 80.1299 | at alpha= | 3 | deg
Re: | 4000000 |  |  | Cd Min: | 0.14661 | at alpha= | 17 | deg
Mach: | 0.5 |  |  | Cl=0 at alpha= | 0 | deg
|  |  |  | @ Cl=0.1, Cd= | 0.00515
|  |  |  | @ Cl=0.4, Cd= | 0.0053454
|  |  |  | @ Cl=0.6, Cd= | 0.0079192
alpha (deg) | Cl | Cd | Cm | Cl/Cd
-15 | -0.9576 | 0.0931 | -0.0424 | -10.2857
-14.5 | -0.9873 | 0.08094 | -0.0494 | -12.1979
-14 | -1.016 | 0.06982 | -0.0548 | -14.5517
-13.5 | -1.0403 | 0.06021 | -0.0581 | -17.2779
-13 | -1.0611 | 0.05176 | -0.0596 | -20.5004
-12.5 | -1.0707 | 0.04486 | -0.0594 | -23.8676
-12 | -1.0719 | 0.03911 | -0.0579 | -27.4073
-11.5 | -1.0654 | 0.03427 | -0.0555 | -31.0884
-11 | -1.0524 | 0.03017 | -0.0526 | -34.8823
-10.5 | -1.0342 | 0.0267 | -0.0492 | -38.7341
-10 | -1.0096 | 0.02383 | -0.0456 | -42.3668
-9.5 | -0.9852 | 0.02112 | -0.0417 | -46.6477
-9 | -0.9534 | 0.01893 | -0.0379 | -50.3645
-8.5 | -0.922 | 0.01688 | -0.0339 | -54.6209
-8 | -0.8867 | 0.01517 | -0.0299 | -58.4509
-7.5 | -0.8515 | 0.01362 | -0.0257 | -62.5184
-7 | -0.8134 | 0.01238 | -0.0214 | -65.7027
-6.5 | -0.7793 | 0.01127 | -0.0163 | -69.1482
-6 | -0.7519 | 0.01046 | -0.0092 | -71.8834
-5 | -0.6574 | 0.00891 | -0.0018 | -73.7823
-4.5 | -0.6057 | 0.00803 | 0.0009 | -75.4296
-4 | -0.5526 | 0.007 | 0.0032 | -78.9429
-3 | -0.4319 | 0.00539 | 0.0052 | -80.1299
-2.5 | -0.3603 | 0.00529 | 0.0046 | -68.1096
-2 | -0.2884 | 0.00521 | 0.0039 | -55.3551
-1.5 | -0.2163 | 0.00516 | 0.003 | -41.9186
-1 | -0.1444 | 0.00515 | 0.002 | -28.0388
-0.5 | -0.0717 | 0.00515 | 0.001 | -13.9223
0 | 0 | 0.00512 | 0 | 0
0.5 | 0.0718 | 0.00515 | -0.001 | 13.9417
1 | 0.1444 | 0.00515 | -0.0021 | 28.0388
1.5 | 0.2163 | 0.00516 | -0.003 | 41.9186
2 | 0.2884 | 0.00521 | -0.0039 | 55.3551
2.5 | 0.3603 | 0.00529 | -0.0046 | 68.1096
3 | 0.4319 | 0.00539 | -0.0052 | 80.1299
4 | 0.5527 | 0.007 | -0.0032 | 78.9571
4.5 | 0.6057 | 0.00803 | -0.0009 | 75.4296
5 | 0.6575 | 0.00891 | 0.0018 | 73.7935
6 | 0.7521 | 0.01046 | 0.0092 | 71.9025
6.5 | 0.7799 | 0.01126 | 0.0162 | 69.2629
7 | 0.8137 | 0.01238 | 0.0214 | 65.727
7.5 | 0.8518 | 0.01361 | 0.0256 | 62.5863
8 | 0.8876 | 0.01515 | 0.0298 | 58.5875
8.5 | 0.9223 | 0.01688 | 0.0339 | 54.6386
9 | 0.9547 | 0.01888 | 0.0378 | 50.5667
9.5 | 0.9854 | 0.02112 | 0.0417 | 46.6572
10 | 1.0115 | 0.02374 | 0.0455 | 42.6074
10.5 | 1.034 | 0.02671 | 0.0492 | 38.7121
11 | 1.0544 | 0.03006 | 0.0526 | 35.0765
11.5 | 1.0661 | 0.03424 | 0.0555 | 31.1361
12 | 1.0728 | 0.03906 | 0.0578 | 27.4654
12.5 | 1.0711 | 0.04485 | 0.0593 | 23.8818
13 | 1.0611 | 0.05176 | 0.0595 | 20.5004
14.5 | 0.988 | 0.0809 | 0.0494 | 12.2126
15.5 | 0.936 | 0.10649 | 0.0325 | 8.7896
17 | 0.8711 | 0.14661 | 0.0054 | 5.9416

## 73. Re 5M Mach 0.00 (1)
BIGFOIL.COM POLAR EXPORT
GA 37-018
GA 37-018 |  |  |  | Cl Max: | 1.385 | at alpha= | 15.5 | deg
JavaFoil+Calcfoil stall+Eppler ext transition |  |  |  | L/D Max: | 96.909 | at alpha= | 5 | deg
Re: | 5000000 |  |  | Cd Min: | 0.00489 | at alpha= | 0 | deg
Mach: | 0 |  |  | Cl=0 at alpha= | 0 | deg
|  |  |  | @ Cl=0.1, Cd= | 0.00493
|  |  |  | @ Cl=0.4, Cd= | 0.0049939
|  |  |  | @ Cl=0.6, Cd= | 0.0062264
alpha (deg) | Cl | Cd | Cm | Cl/Cd
-20 | -1.274 | 0.06043 | 0.032 | -21.08
-19.5 | -1.297 | 0.0545 | 0.032 | -23.805
-19 | -1.318 | 0.04995 | 0.031 | -26.381
-18.5 | -1.335 | 0.04608 | 0.031 | -28.977
-18 | -1.351 | 0.042 | 0.03 | -32.178
-17.5 | -1.365 | 0.03846 | 0.03 | -35.49
-17 | -1.374 | 0.0354 | 0.029 | -38.818
-16.5 | -1.381 | 0.03292 | 0.029 | -41.943
-16 | -1.385 | 0.03026 | 0.028 | -45.756
-15.5 | -1.385 | 0.02796 | 0.027 | -49.539
-15 | -1.381 | 0.026 | 0.027 | -53.121
-14.5 | -1.373 | 0.02423 | 0.026 | -56.669
-14 | -1.362 | 0.02248 | 0.025 | -60.581
-13.5 | -1.346 | 0.0212 | 0.024 | -63.499
-13 | -1.327 | 0.01993 | 0.024 | -66.617
-12.5 | -1.304 | 0.01884 | 0.023 | -69.248
-12 | -1.278 | 0.01762 | 0.022 | -72.556
-11.5 | -1.248 | 0.01657 | 0.021 | -75.336
-11 | -1.214 | 0.01567 | 0.02 | -77.439
-10.5 | -1.177 | 0.01465 | 0.02 | -80.305
-10 | -1.136 | 0.01392 | 0.019 | -81.652
-9.5 | -1.094 | 0.01314 | 0.018 | -83.214
-9 | -1.049 | 0.01245 | 0.017 | -84.247
-8.5 | -1.001 | 0.01145 | 0.016 | -87.408
-8 | -0.953 | 0.01125 | 0.015 | -84.7
-7.5 | -0.903 | 0.01049 | 0.014 | -86.044
-7 | -0.85 | 0.01005 | 0.014 | -84.566
-6.5 | -0.793 | 0.00965 | 0.013 | -82.214
-6 | -0.735 | 0.00874 | 0.012 | -84.103
-5.5 | -0.677 | 0.00812 | 0.011 | -83.325
-5 | -0.617 | 0.00649 | 0.01 | -95.117
-4.5 | -0.557 | 0.00595 | 0.009 | -93.613
-4 | -0.496 | 0.00563 | 0.008 | -88.069
-3.5 | -0.435 | 0.00505 | 0.007 | -86.137
-3 | -0.373 | 0.00504 | 0.006 | -74.053
-2.5 | -0.312 | 0.00503 | 0.005 | -61.996
-2 | -0.249 | 0.00502 | 0.004 | -49.69
-1.5 | -0.187 | 0.00515 | 0.003 | -36.302
-1 | -0.125 | 0.00497 | 0.002 | -25.086
-0.5 | -0.062 | 0.00497 | 0.001 | -12.55
0 | 0 | 0.00489 | 0 | 0
0.5 | 0.063 | 0.00493 | -0.001 | 12.752
1 | 0.126 | 0.00493 | -0.002 | 25.494
1.5 | 0.189 | 0.00511 | -0.003 | 36.907
2 | 0.251 | 0.00498 | -0.004 | 50.526
2.5 | 0.314 | 0.00498 | -0.005 | 63.06
3 | 0.376 | 0.00499 | -0.006 | 75.353
3.5 | 0.438 | 0.005 | -0.007 | 87.687
4 | 0.5 | 0.00558 | -0.008 | 89.652
4.5 | 0.562 | 0.00589 | -0.009 | 95.332
5 | 0.623 | 0.00643 | -0.01 | 96.909
5.5 | 0.683 | 0.00805 | -0.011 | 84.866
6 | 0.743 | 0.00866 | -0.012 | 85.719
6.5 | 0.801 | 0.00956 | -0.013 | 83.805
7 | 0.858 | 0.00995 | -0.014 | 86.252
7.5 | 0.903 | 0.01049 | -0.014 | 86.044
8 | 0.953 | 0.01125 | -0.015 | 84.7
8.5 | 1.001 | 0.01145 | -0.016 | 87.408
9 | 1.049 | 0.01245 | -0.017 | 84.247
9.5 | 1.094 | 0.01314 | -0.018 | 83.214
10 | 1.136 | 0.01392 | -0.019 | 81.652
10.5 | 1.177 | 0.01465 | -0.02 | 80.305
11 | 1.214 | 0.01567 | -0.02 | 77.439
11.5 | 1.248 | 0.01657 | -0.021 | 75.336
12 | 1.278 | 0.01762 | -0.022 | 72.556
12.5 | 1.304 | 0.01884 | -0.023 | 69.248
13 | 1.327 | 0.01993 | -0.024 | 66.617
13.5 | 1.346 | 0.0212 | -0.024 | 63.499
14 | 1.362 | 0.02248 | -0.025 | 60.581
14.5 | 1.373 | 0.02423 | -0.026 | 56.669
15 | 1.381 | 0.026 | -0.026 | 53.121
15.5 | 1.385 | 0.02796 | -0.027 | 49.539
16 | 1.385 | 0.03026 | -0.028 | 45.756
16.5 | 1.381 | 0.03292 | -0.028 | 41.943
17 | 1.374 | 0.0354 | -0.029 | 38.818
17.5 | 1.365 | 0.03846 | -0.03 | 35.49
18 | 1.351 | 0.042 | -0.03 | 32.178
18.5 | 1.335 | 0.04608 | -0.031 | 28.977
19 | 1.318 | 0.04995 | -0.031 | 26.381
19.5 | 1.297 | 0.0545 | -0.032 | 23.805
20 | 1.274 | 0.06043 | -0.032 | 21.08

## 74. Re 5M Mach 0.00 (2)
BIGFOIL.COM POLAR EXPORT
GA 37-018
GA 37-018 |  |  |  | Cl Max: | 1.558 | at alpha= | 20 | deg
XFOIL ncrit=9 |  |  |  | L/D Max: | 93.316 | at alpha= | 10 | deg
Re: | 5000000 |  |  | Cd Min: | 0.05503 | at alpha= | 20 | deg
Mach: | 0 |  |  | Cl=0 at alpha= | 0 | deg
|  |  |  | @ Cl=0.1, Cd= | 0.00459
|  |  |  | @ Cl=0.4, Cd= | 0.005261
|  |  |  | @ Cl=0.6, Cd= | 0.0075459
alpha (deg) | Cl | Cd | Cm | Cl/Cd
-20 | -1.552 | 0.05494 | -0.0259 | -28.249
-19.5 | -1.5476 | 0.05041 | -0.0258 | -30.7003
-19 | -1.5442 | 0.0458 | -0.0256 | -33.7162
-18.5 | -1.5336 | 0.04185 | -0.0255 | -36.6452
-18 | -1.5191 | 0.03832 | -0.0253 | -39.6425
-17.5 | -1.5007 | 0.03517 | -0.0251 | -42.6699
-17 | -1.4794 | 0.03227 | -0.025 | -45.8444
-16.5 | -1.455 | 0.02961 | -0.0249 | -49.1388
-16 | -1.4279 | 0.02724 | -0.0248 | -52.4192
-15 | -1.3857 | 0.02298 | -0.0212 | -60.3003
-14.5 | -1.3224 | 0.02095 | -0.0275 | -63.1217
-14 | -1.3008 | 0.01935 | -0.0248 | -67.2248
-13.5 | -1.2752 | 0.01793 | -0.0224 | -71.121
-13 | -1.2467 | 0.01669 | -0.0201 | -74.6974
-12.5 | -1.221 | 0.01542 | -0.0172 | -79.1829
-12 | -1.1938 | 0.01432 | -0.0142 | -83.3659
-11.5 | -1.1645 | 0.01343 | -0.0111 | -86.7089
-11 | -1.1342 | 0.01272 | -0.0078 | -89.1667
-10.5 | -1.1112 | 0.012 | -0.0028 | -92.6
-10 | -1.0749 | 0.01152 | 0.0001 | -93.3073
-9.5 | -1.0305 | 0.01108 | 0.0016 | -93.0054
-9 | -0.9848 | 0.01061 | 0.0029 | -92.8181
-8.5 | -0.9355 | 0.01023 | 0.0036 | -91.4467
-8 | -0.886 | 0.00982 | 0.0043 | -90.224
-7.5 | -0.8347 | 0.00945 | 0.0047 | -88.328
-7 | -0.7827 | 0.00907 | 0.0049 | -86.2955
-6.5 | -0.7305 | 0.00867 | 0.0052 | -84.2561
-6 | -0.6779 | 0.00823 | 0.0053 | -82.3694
-5.5 | -0.6248 | 0.0078 | 0.0054 | -80.1026
-5 | -0.572 | 0.00727 | 0.0055 | -78.6795
-4.5 | -0.5192 | 0.00669 | 0.0056 | -77.6084
-4 | -0.4661 | 0.00606 | 0.0056 | -76.9142
-3.5 | -0.4131 | 0.00537 | 0.0056 | -76.9274
-3 | -0.3575 | 0.0049 | 0.0052 | -72.9592
-2.5 | -0.2991 | 0.00475 | 0.0045 | -62.9684
-2 | -0.2393 | 0.00468 | 0.0036 | -51.1325
-1.5 | -0.1797 | 0.00465 | 0.0027 | -38.6452
-1 | -0.1198 | 0.0046 | 0.0018 | -26.0435
-0.5 | -0.0601 | 0.00457 | 0.0009 | -13.151
0 | 0 | 0.00459 | 0 | 0
0.5 | 0.0601 | 0.00457 | -0.0009 | 13.151
1 | 0.1199 | 0.0046 | -0.0018 | 26.0652
1.5 | 0.1797 | 0.00465 | -0.0027 | 38.6452
2 | 0.2394 | 0.00468 | -0.0036 | 51.1538
2.5 | 0.2991 | 0.00475 | -0.0045 | 62.9684
3 | 0.3575 | 0.00491 | -0.0052 | 72.8106
3.5 | 0.4132 | 0.00537 | -0.0056 | 76.946
4 | 0.4662 | 0.00606 | -0.0056 | 76.9307
4.5 | 0.5192 | 0.00669 | -0.0056 | 77.6084
5 | 0.5721 | 0.00726 | -0.0056 | 78.8017
5.5 | 0.6248 | 0.0078 | -0.0054 | 80.1026
6 | 0.6778 | 0.00824 | -0.0053 | 82.2573
6.5 | 0.7306 | 0.00867 | -0.0052 | 84.2676
7 | 0.7826 | 0.00907 | -0.0049 | 86.2845
7.5 | 0.8347 | 0.00945 | -0.0047 | 88.328
8 | 0.8861 | 0.00982 | -0.0043 | 90.2342
8.5 | 0.9356 | 0.01023 | -0.0036 | 91.4565
9 | 0.9849 | 0.01061 | -0.0029 | 92.8275
9.5 | 1.0306 | 0.01108 | -0.0016 | 93.0144
10 | 1.075 | 0.01152 | -0.0002 | 93.316
10.5 | 1.1117 | 0.012 | 0.0027 | 92.6417
11 | 1.1351 | 0.0127 | 0.0077 | 89.378
11.5 | 1.1648 | 0.01343 | 0.0111 | 86.7312
12 | 1.1941 | 0.01431 | 0.0142 | 83.4451
12.5 | 1.2214 | 0.01541 | 0.0172 | 79.2602
13 | 1.2477 | 0.01666 | 0.02 | 74.892
13.5 | 1.2756 | 0.01791 | 0.0224 | 71.2228
14 | 1.3016 | 0.01932 | 0.0247 | 67.3706
14.5 | 1.3229 | 0.02093 | 0.0275 | 63.2059
15 | 1.3852 | 0.02295 | 0.0214 | 60.3573
16 | 1.4325 | 0.0272 | 0.024 | 52.6654
16.5 | 1.4595 | 0.02963 | 0.024 | 49.2575
17 | 1.4842 | 0.03224 | 0.0241 | 46.036
17.5 | 1.5052 | 0.03516 | 0.0243 | 42.81
18 | 1.5234 | 0.03833 | 0.0245 | 39.7443
18.5 | 1.5386 | 0.04182 | 0.0247 | 36.791
19 | 1.5495 | 0.04577 | 0.0247 | 33.8541
19.5 | 1.554 | 0.05034 | 0.0248 | 30.8701
20 | 1.558 | 0.05503 | 0.0247 | 28.3118

## 75. Re 5M Mach 0.10 (1)
BIGFOIL.COM POLAR EXPORT
GA 37-018
GA 37-018 |  |  |  | Cl Max: | 1.367 | at alpha= | 15 | deg
JavaFoil+Calcfoil stall+Eppler ext transition |  |  |  | L/D Max: | 96.987 | at alpha= | 5 | deg
Re: | 5000000 |  |  | Cd Min: | 0.00496 | at alpha= | 0 | deg
Mach: | 0.1 |  |  | Cl=0 at alpha= | 0 | deg
|  |  |  | @ Cl=0.1, Cd= | 0.00497
|  |  |  | @ Cl=0.4, Cd= | 0.00499
|  |  |  | @ Cl=0.6, Cd= | 0.0062194
alpha (deg) | Cl | Cd | Cm | Cl/Cd
-20 | -1.219 | 0.06503 | 0.032 | -18.737
-19.5 | -1.246 | 0.0586 | 0.032 | -21.262
-19 | -1.272 | 0.05267 | 0.031 | -24.149
-18.5 | -1.294 | 0.04832 | 0.031 | -26.779
-18 | -1.315 | 0.04398 | 0.03 | -29.895
-17.5 | -1.333 | 0.04003 | 0.03 | -33.292
-17 | -1.346 | 0.0369 | 0.029 | -36.481
-16.5 | -1.357 | 0.03403 | 0.029 | -39.862
-16 | -1.364 | 0.0312 | 0.028 | -43.73
-15.5 | -1.367 | 0.02869 | 0.027 | -47.651
-15 | -1.367 | 0.02674 | 0.027 | -51.107
-14.5 | -1.361 | 0.02516 | 0.026 | -54.108
-14 | -1.353 | 0.02298 | 0.025 | -58.875
-13.5 | -1.34 | 0.02164 | 0.025 | -61.912
-13 | -1.323 | 0.02032 | 0.024 | -65.09
-12.5 | -1.302 | 0.01915 | 0.023 | -67.98
-12 | -1.277 | 0.01792 | 0.022 | -71.251
-11.5 | -1.248 | 0.01684 | 0.021 | -74.118
-11 | -1.215 | 0.01589 | 0.021 | -76.457
-10.5 | -1.178 | 0.01486 | 0.02 | -79.272
-10 | -1.139 | 0.01411 | 0.019 | -80.71
-9.5 | -1.096 | 0.01331 | 0.018 | -82.395
-9 | -1.052 | 0.01259 | 0.017 | -83.548
-8.5 | -1.004 | 0.01158 | 0.016 | -86.747
-8 | -0.956 | 0.01139 | 0.015 | -83.914
-7.5 | -0.906 | 0.01059 | 0.015 | -85.545
-7 | -0.854 | 0.01011 | 0.014 | -84.394
-6.5 | -0.797 | 0.00972 | 0.013 | -81.962
-6 | -0.739 | 0.00863 | 0.012 | -85.621
-5.5 | -0.68 | 0.00804 | 0.011 | -84.577
-5 | -0.62 | 0.00652 | 0.01 | -95.184
-4.5 | -0.56 | 0.00595 | 0.009 | -93.979
-4 | -0.498 | 0.00564 | 0.008 | -88.352
-3.5 | -0.437 | 0.00504 | 0.007 | -86.663
-3 | -0.375 | 0.00503 | 0.006 | -74.511
-2.5 | -0.313 | 0.00502 | 0.005 | -62.364
-2 | -0.251 | 0.00501 | 0.004 | -50.006
-1.5 | -0.188 | 0.00515 | 0.003 | -36.519
-1 | -0.125 | 0.00501 | 0.002 | -25.04
-0.5 | -0.063 | 0.00501 | 0.001 | -12.524
0 | 0 | 0.00496 | 0 | 0
0.5 | 0.063 | 0.00497 | -0.001 | 12.728
1 | 0.126 | 0.00497 | -0.002 | 25.451
1.5 | 0.19 | 0.00511 | -0.003 | 37.132
2 | 0.253 | 0.00497 | -0.004 | 50.854
2.5 | 0.316 | 0.00498 | -0.005 | 63.442
3 | 0.378 | 0.00499 | -0.006 | 75.83
3.5 | 0.44 | 0.00499 | -0.007 | 88.236
4 | 0.503 | 0.00559 | -0.008 | 89.949
4.5 | 0.564 | 0.0059 | -0.009 | 95.716
5 | 0.626 | 0.00645 | -0.01 | 96.987
5.5 | 0.686 | 0.00797 | -0.011 | 86.159
6 | 0.746 | 0.00855 | -0.012 | 87.266
6.5 | 0.805 | 0.00963 | -0.013 | 83.561
7 | 0.862 | 0.01002 | -0.014 | 86.07
7.5 | 0.906 | 0.01059 | -0.014 | 85.545
8 | 0.956 | 0.01139 | -0.015 | 83.914
8.5 | 1.004 | 0.01158 | -0.016 | 86.747
9 | 1.052 | 0.01259 | -0.017 | 83.548
9.5 | 1.096 | 0.01331 | -0.018 | 82.395
10 | 1.139 | 0.01411 | -0.019 | 80.71
10.5 | 1.178 | 0.01486 | -0.02 | 79.272
11 | 1.215 | 0.01589 | -0.02 | 76.457
11.5 | 1.248 | 0.01684 | -0.021 | 74.118
12 | 1.277 | 0.01792 | -0.022 | 71.251
12.5 | 1.302 | 0.01915 | -0.023 | 67.98
13 | 1.323 | 0.02032 | -0.024 | 65.09
13.5 | 1.34 | 0.02164 | -0.024 | 61.912
14 | 1.353 | 0.02298 | -0.025 | 58.875
14.5 | 1.361 | 0.02516 | -0.026 | 54.108
15 | 1.367 | 0.02674 | -0.027 | 51.107
15.5 | 1.367 | 0.02869 | -0.027 | 47.651
16 | 1.364 | 0.0312 | -0.028 | 43.73
16.5 | 1.357 | 0.03403 | -0.028 | 39.862
17 | 1.346 | 0.0369 | -0.029 | 36.481
17.5 | 1.333 | 0.04003 | -0.03 | 33.292
18 | 1.315 | 0.04398 | -0.03 | 29.895
18.5 | 1.294 | 0.04832 | -0.031 | 26.779
19 | 1.272 | 0.05267 | -0.031 | 24.149
19.5 | 1.246 | 0.0586 | -0.032 | 21.262
20 | 1.219 | 0.06503 | -0.032 | 18.737

## 76. Re 5M Mach 0.10 (2)
BIGFOIL.COM POLAR EXPORT
GA 37-018
GA 37-018 |  |  |  | Cl Max: | 1.5461 | at alpha= | 20 | deg
XFOIL ncrit=9 |  |  |  | L/D Max: | 92.6117 | at alpha= | 10 | deg
Re: | 5000000 |  |  | Cd Min: | 0.05816 | at alpha= | 20 | deg
Mach: | 0.1 |  |  | Cl=0 at alpha= | 0 | deg
|  |  |  | @ Cl=0.1, Cd= | 0.0045997
|  |  |  | @ Cl=0.4, Cd= | 0.0052578
|  |  |  | @ Cl=0.6, Cd= | 0.007568
alpha (deg) | Cl | Cd | Cm | Cl/Cd
-20 | -1.54 | 0.05797 | -0.0278 | -26.5655
-19.5 | -1.5361 | 0.05342 | -0.0276 | -28.7551
-19 | -1.5345 | 0.04853 | -0.0274 | -31.6196
-18.5 | -1.5264 | 0.04431 | -0.0272 | -34.4482
-18 | -1.514 | 0.04047 | -0.027 | -37.4104
-17.5 | -1.4976 | 0.03709 | -0.0266 | -40.3775
-17 | -1.478 | 0.03395 | -0.0264 | -43.5346
-16.5 | -1.4559 | 0.03106 | -0.0261 | -46.8738
-16 | -1.4297 | 0.02848 | -0.026 | -50.2001
-15 | -1.3873 | 0.02404 | -0.0225 | -57.708
-14.5 | -1.3203 | 0.02179 | -0.0296 | -60.592
-14 | -1.2992 | 0.02009 | -0.0269 | -64.669
-13.5 | -1.2742 | 0.01855 | -0.0244 | -68.69
-13 | -1.2466 | 0.0172 | -0.022 | -72.4767
-12.5 | -1.2191 | 0.01593 | -0.0193 | -76.5286
-12 | -1.1926 | 0.01471 | -0.0163 | -81.0741
-11.5 | -1.1635 | 0.01373 | -0.0132 | -84.7414
-11 | -1.1327 | 0.01295 | -0.01 | -87.4672
-10.5 | -1.1075 | 0.01218 | -0.0054 | -90.9278
-10 | -1.0779 | 0.01165 | -0.0012 | -92.5236
-9.5 | -1.0339 | 0.01121 | 0.0005 | -92.2302
-9 | -0.989 | 0.01071 | 0.0021 | -92.3436
-8.5 | -0.9399 | 0.01031 | 0.0029 | -91.1639
-8 | -0.8904 | 0.00989 | 0.0037 | -90.0303
-7.5 | -0.8389 | 0.00952 | 0.0042 | -88.1197
-7 | -0.7868 | 0.00913 | 0.0046 | -86.1774
-6.5 | -0.7342 | 0.00874 | 0.0049 | -84.0046
-6 | -0.6816 | 0.00828 | 0.0051 | -82.3188
-5.5 | -0.6281 | 0.00785 | 0.0052 | -80.0127
-5 | -0.5751 | 0.00733 | 0.0054 | -78.4584
-4.5 | -0.5221 | 0.00674 | 0.0055 | -77.4629
-4 | -0.469 | 0.00609 | 0.0056 | -77.0115
-3.5 | -0.4157 | 0.00539 | 0.0056 | -77.1243
-3 | -0.3599 | 0.00491 | 0.0052 | -73.2994
-2.5 | -0.301 | 0.00476 | 0.0045 | -63.2353
-2 | -0.2409 | 0.00469 | 0.0036 | -51.3646
-1.5 | -0.1808 | 0.00466 | 0.0027 | -38.7983
-1 | -0.1206 | 0.00461 | 0.0018 | -26.1605
-0.5 | -0.0605 | 0.00458 | 0.0009 | -13.2096
0 | 0 | 0.00459 | 0 | 0
0.5 | 0.0605 | 0.00458 | -0.0009 | 13.2096
1 | 0.1206 | 0.00461 | -0.0018 | 26.1605
1.5 | 0.1808 | 0.00467 | -0.0027 | 38.7152
2 | 0.2409 | 0.00469 | -0.0036 | 51.3646
2.5 | 0.301 | 0.00476 | -0.0045 | 63.2353
3 | 0.3599 | 0.00492 | -0.0052 | 73.1504
3.5 | 0.4157 | 0.00539 | -0.0056 | 77.1243
4 | 0.469 | 0.00609 | -0.0056 | 77.0115
4.5 | 0.5221 | 0.00674 | -0.0055 | 77.4629
5 | 0.5752 | 0.00732 | -0.0054 | 78.5792
5.5 | 0.6282 | 0.00785 | -0.0052 | 80.0255
6 | 0.6815 | 0.00829 | -0.0051 | 82.2075
6.5 | 0.7343 | 0.00874 | -0.0049 | 84.016
7 | 0.7867 | 0.00914 | -0.0046 | 86.0722
7.5 | 0.8389 | 0.00953 | -0.0042 | 88.0273
8 | 0.8905 | 0.00989 | -0.0037 | 90.0404
8.5 | 0.94 | 0.01031 | -0.0029 | 91.1736
9 | 0.9891 | 0.01071 | -0.0021 | 92.3529
9.5 | 1.034 | 0.01121 | -0.0005 | 92.2391
10 | 1.078 | 0.01164 | 0.0011 | 92.6117
10.5 | 1.1081 | 0.01217 | 0.0053 | 91.0518
11 | 1.1331 | 0.01294 | 0.0099 | 87.5657
11.5 | 1.1638 | 0.01373 | 0.0131 | 84.7633
12 | 1.1929 | 0.0147 | 0.0162 | 81.1497
12.5 | 1.2194 | 0.01592 | 0.0193 | 76.5955
13 | 1.2475 | 0.01717 | 0.0219 | 72.6558
13.5 | 1.2747 | 0.01854 | 0.0244 | 68.754
14 | 1.2998 | 0.02007 | 0.0268 | 64.7633
14.5 | 1.3208 | 0.02178 | 0.0296 | 60.6428
15 | 1.3867 | 0.02401 | 0.0227 | 57.7551
15.5 | 1.406 | 0.0261 | 0.0251 | 53.8697
16 | 1.4343 | 0.02844 | 0.0252 | 50.4325
16.5 | 1.4601 | 0.03107 | 0.0253 | 46.9939
17 | 1.4828 | 0.0339 | 0.0256 | 43.7404
17.5 | 1.5019 | 0.03709 | 0.0259 | 40.4934
18 | 1.5184 | 0.04048 | 0.0262 | 37.5099
18.5 | 1.5313 | 0.0443 | 0.0263 | 34.5666
19 | 1.5385 | 0.04864 | 0.0265 | 31.6303
19.5 | 1.5423 | 0.05343 | 0.0265 | 28.8658
20 | 1.5461 | 0.05816 | 0.0264 | 26.5836

## 77. Re 5M Mach 0.25 (1)
BIGFOIL.COM POLAR EXPORT
GA 37-018
GA 37-018 |  |  |  | Cl Max: | 1.282 | at alpha= | 13.5 | deg
JavaFoil+Calcfoil stall+Eppler ext transition |  |  |  | L/D Max: | 95.993 | at alpha= | 4.5 | deg
Re: | 5000000 |  |  | Cd Min: | 0.00493 | at alpha= | 0 | deg
Mach: | 0.25 |  |  | Cl=0 at alpha= | 0 | deg
|  |  |  | @ Cl=0.1, Cd= | 0.0049569
|  |  |  | @ Cl=0.4, Cd= | 0.00503
|  |  |  | @ Cl=0.6, Cd= | 0.0063948
alpha (deg) | Cl | Cd | Cm | Cl/Cd
-18.5 | -0.884 | 0.11618 | 0.025 | -7.607
-18 | -0.968 | 0.08258 | 0.028 | -11.727
-17.5 | -1.04 | 0.0629 | 0.029 | -16.528
-17 | -1.1 | 0.05066 | 0.029 | -21.706
-16.5 | -1.144 | 0.0453 | 0.029 | -25.254
-16 | -1.183 | 0.04053 | 0.028 | -29.194
-15.5 | -1.219 | 0.035 | 0.028 | -34.827
-15 | -1.245 | 0.03172 | 0.027 | -39.267
-14.5 | -1.265 | 0.0289 | 0.026 | -43.767
-14 | -1.277 | 0.02665 | 0.026 | -47.898
-13.5 | -1.282 | 0.0243 | 0.025 | -52.768
-13 | -1.281 | 0.02284 | 0.024 | -56.08
-12.5 | -1.272 | 0.02152 | 0.023 | -59.141
-12 | -1.259 | 0.01993 | 0.023 | -63.173
-11.5 | -1.241 | 0.0184 | 0.022 | -67.441
-11 | -1.214 | 0.01727 | 0.021 | -70.307
-10.5 | -1.183 | 0.01621 | 0.02 | -72.954
-10 | -1.147 | 0.01518 | 0.019 | -75.589
-9.5 | -1.108 | 0.01387 | 0.018 | -79.904
-9 | -1.066 | 0.01347 | 0.018 | -79.122
-8.5 | -1.02 | 0.01228 | 0.017 | -83.121
-8 | -0.972 | 0.01181 | 0.016 | -82.328
-7.5 | -0.921 | 0.01118 | 0.015 | -82.384
-7 | -0.869 | 0.0106 | 0.014 | -81.991
-6.5 | -0.815 | 0.01005 | 0.013 | -81.16
-6 | -0.758 | 0.00926 | 0.012 | -81.885
-5.5 | -0.698 | 0.00841 | 0.011 | -82.922
-5 | -0.637 | 0.00706 | 0.01 | -90.208
-4.5 | -0.574 | 0.00588 | 0.009 | -97.632
-4 | -0.512 | 0.00576 | 0.008 | -88.82
-3.5 | -0.449 | 0.00521 | 0.007 | -86.056
-3 | -0.385 | 0.00504 | 0.006 | -76.338
-2.5 | -0.322 | 0.00504 | 0.005 | -63.929
-2 | -0.258 | 0.00503 | 0.004 | -51.23
-1.5 | -0.193 | 0.00515 | 0.003 | -37.501
-1 | -0.129 | 0.00502 | 0.002 | -25.66
-0.5 | -0.064 | 0.00497 | 0.001 | -12.962
0 | 0 | 0.00493 | 0 | 0
0.5 | 0.065 | 0.00493 | -0.001 | 13.181
1 | 0.13 | 0.00498 | -0.002 | 26.096
1.5 | 0.195 | 0.00511 | -0.003 | 38.14
2 | 0.26 | 0.00498 | -0.004 | 52.13
2.5 | 0.325 | 0.00499 | -0.005 | 65.074
3 | 0.388 | 0.005 | -0.006 | 77.737
3.5 | 0.452 | 0.00516 | -0.007 | 87.646
4 | 0.516 | 0.00571 | -0.008 | 90.477
4.5 | 0.58 | 0.00604 | -0.009 | 95.993
5 | 0.642 | 0.00714 | -0.01 | 89.965
5.5 | 0.704 | 0.00834 | -0.011 | 84.487
6 | 0.765 | 0.00891 | -0.012 | 85.898
6.5 | 0.815 | 0.01005 | -0.013 | 81.16
7 | 0.869 | 0.0106 | -0.014 | 81.991
7.5 | 0.921 | 0.01118 | -0.015 | 82.384
8 | 0.972 | 0.01181 | -0.016 | 82.328
8.5 | 1.02 | 0.01228 | -0.017 | 83.121
9 | 1.066 | 0.01347 | -0.017 | 79.122
9.5 | 1.108 | 0.01387 | -0.018 | 79.904
10 | 1.147 | 0.01518 | -0.019 | 75.589
10.5 | 1.183 | 0.01621 | -0.02 | 72.954
11 | 1.214 | 0.01727 | -0.021 | 70.307
11.5 | 1.241 | 0.0184 | -0.022 | 67.441
12 | 1.259 | 0.01993 | -0.022 | 63.173
12.5 | 1.272 | 0.02152 | -0.023 | 59.141
13 | 1.281 | 0.02284 | -0.024 | 56.08
13.5 | 1.282 | 0.0243 | -0.025 | 52.768
14 | 1.277 | 0.02665 | -0.026 | 47.898
14.5 | 1.265 | 0.0289 | -0.026 | 43.767
15 | 1.245 | 0.03172 | -0.027 | 39.267
15.5 | 1.219 | 0.035 | -0.028 | 34.827
16 | 1.183 | 0.04053 | -0.028 | 29.194
16.5 | 1.144 | 0.0453 | -0.028 | 25.254
17 | 1.1 | 0.05066 | -0.029 | 21.706
17.5 | 1.042 | 0.06199 | -0.029 | 16.802
18 | 0.963 | 0.08644 | -0.028 | 11.143
18.5 | 0.884 | 0.11618 | -0.025 | 7.607

## 78. Re 5M Mach 0.25 (2)
BIGFOIL.COM POLAR EXPORT
GA 37-018
GA 37-018 |  |  |  | Cl Max: | 1.4718 | at alpha= | 18 | deg
XFOIL ncrit=9 |  |  |  | L/D Max: | 89.2022 | at alpha= | 8.5 | deg
Re: | 5000000 |  |  | Cd Min: | 0.0784 | at alpha= | 20 | deg
Mach: | 0.25 |  |  | Cl=0 at alpha= | 0 | deg
|  |  |  | @ Cl=0.1, Cd= | 0.004654
|  |  |  | @ Cl=0.4, Cd= | 0.0052263
|  |  |  | @ Cl=0.6, Cd= | 0.0076309
alpha (deg) | Cl | Cd | Cm | Cl/Cd
-20 | -1.4462 | 0.07812 | -0.0346 | -18.5125
-19.5 | -1.4543 | 0.07113 | -0.036 | -20.4457
-19 | -1.456 | 0.06548 | -0.0361 | -22.2358
-18.5 | -1.4613 | 0.05969 | -0.0358 | -24.4815
-18 | -1.4643 | 0.05409 | -0.0355 | -27.0715
-17.5 | -1.4593 | 0.04921 | -0.035 | -29.6545
-17 | -1.4539 | 0.0444 | -0.0345 | -32.7455
-16.5 | -1.4426 | 0.04011 | -0.0339 | -35.9661
-16 | -1.4254 | 0.03644 | -0.0332 | -39.1164
-15 | -1.3953 | 0.03032 | -0.0287 | -46.0191
-14.5 | -1.3025 | 0.02719 | -0.0404 | -47.9036
-14 | -1.2871 | 0.02478 | -0.0373 | -51.9411
-13.5 | -1.2661 | 0.02256 | -0.0346 | -56.1215
-13 | -1.2412 | 0.02061 | -0.032 | -60.2232
-12.5 | -1.2136 | 0.0189 | -0.0294 | -64.2116
-12 | -1.1843 | 0.01738 | -0.0267 | -68.1415
-11.5 | -1.157 | 0.01588 | -0.0235 | -72.8589
-11 | -1.1277 | 0.0146 | -0.0202 | -77.2397
-10.5 | -1.096 | 0.01357 | -0.0169 | -80.7664
-10 | -1.0662 | 0.01261 | -0.0129 | -84.5519
-9.5 | -1.0384 | 0.01182 | -0.0082 | -87.8511
-9 | -1.0056 | 0.01132 | -0.0037 | -88.8339
-8.5 | -0.9615 | 0.01078 | -0.0013 | -89.1929
-8 | -0.9118 | 0.01034 | 0.0002 | -88.1818
-7.5 | -0.8612 | 0.0099 | 0.0014 | -86.9899
-7 | -0.8085 | 0.00948 | 0.0023 | -85.2848
-6.5 | -0.7548 | 0.00906 | 0.003 | -83.3113
-6 | -0.7014 | 0.00859 | 0.0037 | -81.6531
-5.5 | -0.647 | 0.0081 | 0.0042 | -79.8765
-5 | -0.5928 | 0.00757 | 0.0046 | -78.3091
-4.5 | -0.5387 | 0.00692 | 0.005 | -77.8468
-4 | -0.4843 | 0.00627 | 0.0053 | -77.2408
-3.5 | -0.4299 | 0.0055 | 0.0055 | -78.1636
-3 | -0.373 | 0.00497 | 0.0053 | -75.0503
-2.5 | -0.3118 | 0.0048 | 0.0046 | -64.9583
-2 | -0.2496 | 0.00475 | 0.0037 | -52.5474
-1 | -0.125 | 0.00465 | 0.0019 | -26.8817
-0.5 | -0.0627 | 0.00466 | 0.001 | -13.4549
0 | 0 | 0.00463 | 0 | 0
0.5 | 0.0627 | 0.00466 | -0.001 | 13.4549
1 | 0.125 | 0.00465 | -0.0019 | 26.8817
2 | 0.2496 | 0.00475 | -0.0037 | 52.5474
2.5 | 0.3118 | 0.0048 | -0.0046 | 64.9583
3 | 0.373 | 0.00498 | -0.0053 | 74.8996
3.5 | 0.43 | 0.0055 | -0.0055 | 78.1818
4 | 0.4843 | 0.00627 | -0.0053 | 77.2408
4.5 | 0.5387 | 0.00693 | -0.005 | 77.7345
5 | 0.5929 | 0.00756 | -0.0046 | 78.4259
5.5 | 0.647 | 0.0081 | -0.0042 | 79.8765
6 | 0.7013 | 0.0086 | -0.0037 | 81.5465
6.5 | 0.7549 | 0.00906 | -0.0031 | 83.3223
7 | 0.8085 | 0.00948 | -0.0023 | 85.2848
7.5 | 0.8613 | 0.0099 | -0.0015 | 87
8 | 0.912 | 0.01034 | -0.0002 | 88.2012
8.5 | 0.9616 | 0.01078 | 0.0013 | 89.2022
9 | 1.0059 | 0.01132 | 0.0036 | 88.8604
9.5 | 1.0387 | 0.01181 | 0.0081 | 87.9509
10 | 1.0669 | 0.01259 | 0.0128 | 84.7419
10.5 | 1.0964 | 0.01356 | 0.0168 | 80.8555
11 | 1.1283 | 0.01458 | 0.0201 | 77.3868
11.5 | 1.1579 | 0.01585 | 0.0234 | 73.0536
12 | 1.1852 | 0.01735 | 0.0266 | 68.3112
12.5 | 1.2145 | 0.01887 | 0.0293 | 64.3614
13 | 1.2416 | 0.0206 | 0.032 | 60.2718
13.5 | 1.2669 | 0.02252 | 0.0346 | 56.2567
14 | 1.2859 | 0.02488 | 0.0373 | 51.6841
14.5 | 1.3038 | 0.02713 | 0.0403 | 48.0575
15 | 1.3963 | 0.03031 | 0.0285 | 46.0673
15.5 | 1.4078 | 0.03316 | 0.0319 | 42.4548
16 | 1.4293 | 0.03644 | 0.0326 | 39.2234
16.5 | 1.4465 | 0.04016 | 0.0332 | 36.0184
17 | 1.4597 | 0.0443 | 0.0338 | 32.9503
17.5 | 1.4636 | 0.04928 | 0.0342 | 29.6997
18 | 1.4718 | 0.05397 | 0.0345 | 27.2707
18.5 | 1.4671 | 0.05986 | 0.0346 | 24.5089
19 | 1.4669 | 0.06525 | 0.0349 | 22.4812
19.5 | 1.4588 | 0.07129 | 0.0351 | 20.4629
20 | 1.4474 | 0.0784 | 0.0339 | 18.4617

## 79. Re 5M Mach 0.50 (1)
BIGFOIL.COM POLAR EXPORT
GA 37-018
GA 37-018 |  |  |  | Cl Max: | 1.164 | at alpha= | 20 | deg
JavaFoil+Calcfoil stall+Eppler ext transition |  |  |  | L/D Max: | 93.995 | at alpha= | 3.5 | deg
Re: | 5000000 |  |  | Cd Min: | 0.00518 | at alpha= | 0 | deg
Mach: | 0.5 |  |  | Cl=0 at alpha= | 0 | deg
|  |  |  | @ Cl=0.1, Cd= | 0.00523
|  |  |  | @ Cl=0.4, Cd= | 0.0053052
|  |  |  | @ Cl=0.6, Cd= | 0.0065223
alpha (deg) | Cl | Cd | Cm | Cl/Cd
-20 | -1.164 | 0.15537 | 0.029 | -7.492
-19.5 | -1.14 | 0.14488 | 0.029 | -7.867
-19 | -1.105 | 0.14271 | 0.027 | -7.743
-18.5 | -1.068 | 0.1433 | 0.025 | -7.452
-18 | -1.034 | 0.1417 | 0.024 | -7.299
-17.5 | -1.004 | 0.13621 | 0.022 | -7.368
-17 | -0.976 | 0.13115 | 0.022 | -7.438
-16.5 | -0.955 | 0.13508 | 0.022 | -7.067
-16 | -0.926 | 0.12555 | 0.022 | -7.376
-15.5 | -0.898 | 0.11643 | 0.021 | -7.717
-15 | -0.866 | 0.11457 | 0.02 | -7.555
-14.5 | -0.834 | 0.11335 | 0.018 | -7.354
-14 | -0.804 | 0.10886 | 0.017 | -7.385
-13.5 | -0.776 | 0.10336 | 0.016 | -7.503
-13 | -0.75 | 0.10027 | 0.016 | -7.477
-12.5 | -0.72 | 0.0931 | 0.015 | -7.728
-12 | -0.687 | 0.09196 | 0.013 | -7.473
-11.5 | -0.659 | 0.08254 | 0.012 | -7.988
-11 | -0.631 | 0.07978 | 0.012 | -7.912
-10.5 | -0.7 | 0.02821 | 0.022 | -24.82
-10 | -0.671 | 0.02592 | 0.021 | -25.876
-9.5 | -0.97 | 0.02124 | 0.02 | -45.665
-9 | -1.032 | 0.01932 | 0.019 | -53.423
-8.5 | -1.036 | 0.01736 | 0.018 | -59.674
-8 | -1.015 | 0.01541 | 0.017 | -65.879
-7.5 | -0.979 | 0.0142 | 0.016 | -68.95
-7 | -0.934 | 0.01341 | 0.015 | -69.661
-6.5 | -0.882 | 0.01287 | 0.014 | -68.509
-6 | -0.825 | 0.01176 | 0.013 | -70.116
-5.5 | -0.765 | 0.01092 | 0.012 | -69.993
-5 | -0.703 | 0.0093 | 0.011 | -75.636
-4.5 | -0.64 | 0.00703 | 0.01 | -91.04
-4 | -0.571 | 0.00619 | 0.009 | -92.215
-3.5 | -0.501 | 0.00554 | 0.008 | -90.299
-3 | -0.43 | 0.00548 | 0.007 | -78.42
-2.5 | -0.36 | 0.00535 | 0.006 | -67.262
-2 | -0.288 | 0.00529 | 0.005 | -54.471
-1.5 | -0.216 | 0.00544 | 0.003 | -39.712
-1 | -0.144 | 0.00527 | 0.002 | -27.306
-0.5 | -0.072 | 0.00527 | 0.001 | -13.658
0 | 0 | 0.00518 | 0 | 0
0.5 | 0.073 | 0.00523 | -0.001 | 13.893
1 | 0.145 | 0.00523 | -0.002 | 27.782
1.5 | 0.218 | 0.00539 | -0.003 | 40.419
2 | 0.29 | 0.00524 | -0.005 | 55.451
2.5 | 0.363 | 0.0053 | -0.006 | 68.497
3 | 0.434 | 0.00531 | -0.007 | 81.654
3.5 | 0.505 | 0.00537 | -0.008 | 93.995
4 | 0.576 | 0.0062 | -0.009 | 92.825
4.5 | 0.646 | 0.00714 | -0.01 | 90.374
5 | 0.703 | 0.00974 | -0.011 | 72.172
5.5 | 0.765 | 0.01096 | -0.012 | 69.744
6 | 0.825 | 0.01198 | -0.013 | 68.812
6.5 | 0.882 | 0.01276 | -0.014 | 69.094
7 | 0.934 | 0.01361 | -0.015 | 68.597
7.5 | 0.979 | 0.01446 | -0.016 | 67.734
8 | 1.015 | 0.01569 | -0.017 | 64.673
8.5 | 1.036 | 0.01741 | -0.018 | 59.515
9 | 1.032 | 0.01932 | -0.019 | 53.423
9.5 | 0.97 | 0.02124 | -0.02 | 45.665
10 | 0.671 | 0.02592 | -0.021 | 25.876
10.5 | 0.7 | 0.02808 | -0.021 | 24.936
11 | 0.633 | 0.07362 | -0.012 | 8.596
11.5 | 0.66 | 0.0797 | -0.013 | 8.287
12 | 0.687 | 0.09003 | -0.013 | 7.634
12.5 | 0.719 | 0.09435 | -0.015 | 7.621
13 | 0.75 | 0.10027 | -0.016 | 7.477
13.5 | 0.776 | 0.10309 | -0.016 | 7.523
14 | 0.804 | 0.10731 | -0.017 | 7.493
14.5 | 0.834 | 0.1112 | -0.018 | 7.501
15 | 0.866 | 0.11432 | -0.019 | 7.572
15.5 | 0.897 | 0.11913 | -0.021 | 7.53
16 | 0.926 | 0.12694 | -0.022 | 7.297
16.5 | 0.955 | 0.13482 | -0.022 | 7.08
17 | 0.976 | 0.13117 | -0.021 | 7.437
17.5 | 1.004 | 0.13764 | -0.022 | 7.292
18 | 1.035 | 0.14054 | -0.023 | 7.364
18.5 | 1.067 | 0.14393 | -0.025 | 7.414
19 | 1.105 | 0.14286 | -0.027 | 7.735
19.5 | 1.14 | 0.145 | -0.029 | 7.86
20 | 1.164 | 0.15551 | -0.029 | 7.485

## 80. Re 5M Mach 0.50 (2)
BIGFOIL.COM POLAR EXPORT
GA 37-018
GA 37-018 |  |  |  | Cl Max: | 1.102 | at alpha= | 12 | deg
XFOIL ncrit=9 |  |  |  | L/D Max: | 82.8544 | at alpha= | 3 | deg
Re: | 5000000 |  |  | Cd Min: | 0.22911 | at alpha= | 20 | deg
Mach: | 0.5 |  |  | Cl=0 at alpha= | 0 | deg
|  |  |  | @ Cl=0.1, Cd= | 0.0048838
|  |  |  | @ Cl=0.4, Cd= | 0.0051425
|  |  |  | @ Cl=0.6, Cd= | 0.0078376
alpha (deg) | Cl | Cd | Cm | Cl/Cd
-17 | -0.8999 | 0.14165 | -0.0098 | -6.353
-16 | -0.9387 | 0.11417 | -0.0301 | -8.2219
-15.5 | -0.9613 | 0.10225 | -0.0371 | -9.4015
-15 | -0.9867 | 0.08984 | -0.0449 | -10.9829
-14.5 | -1.0124 | 0.07819 | -0.0515 | -12.9479
-14 | -1.0395 | 0.06746 | -0.0565 | -15.4091
-13.5 | -1.0632 | 0.05807 | -0.0595 | -18.3089
-13 | -1.0827 | 0.04987 | -0.0606 | -21.7104
-12.5 | -1.0964 | 0.04285 | -0.0601 | -25.5869
-12 | -1.1017 | 0.03697 | -0.0583 | -29.7998
-11.5 | -1.0972 | 0.03213 | -0.0556 | -34.1488
-11 | -1.0831 | 0.02824 | -0.0523 | -38.3534
-10.5 | -1.0634 | 0.02497 | -0.0486 | -42.5871
-10 | -1.0365 | 0.02227 | -0.0448 | -46.5424
-9.5 | -1.0068 | 0.01989 | -0.0408 | -50.6184
-9 | -0.9766 | 0.01769 | -0.0367 | -55.2063
-8.5 | -0.9417 | 0.01587 | -0.0327 | -59.3384
-8 | -0.9058 | 0.01424 | -0.0285 | -63.6096
-7.5 | -0.868 | 0.01287 | -0.0243 | -67.4437
-7 | -0.8319 | 0.01167 | -0.0195 | -71.2853
-6.5 | -0.7969 | 0.01072 | -0.014 | -74.3377
-5.5 | -0.7127 | 0.00941 | -0.0043 | -75.7386
-5 | -0.6601 | 0.00871 | -0.0014 | -75.7865
-4.5 | -0.6054 | 0.00792 | 0.0009 | -76.4394
-4 | -0.5494 | 0.00707 | 0.0028 | -77.7086
-3.5 | -0.494 | 0.00599 | 0.0046 | -82.4708
-3 | -0.4325 | 0.00522 | 0.0054 | -82.8544
-2.5 | -0.3612 | 0.00505 | 0.0048 | -71.5248
-2 | -0.2888 | 0.005 | 0.0039 | -57.76
-1.5 | -0.217 | 0.00494 | 0.0031 | -43.9271
-1 | -0.1446 | 0.00489 | 0.0021 | -29.5706
-0.5 | -0.0724 | 0.00488 | 0.0011 | -14.8361
0 | 0 | 0.00491 | 0 | 0
0.5 | 0.0724 | 0.00488 | -0.0011 | 14.8361
1 | 0.1446 | 0.00489 | -0.0021 | 29.5706
1.5 | 0.217 | 0.00494 | -0.0031 | 43.9271
2 | 0.2888 | 0.005 | -0.0039 | 57.76
2.5 | 0.3612 | 0.00505 | -0.0048 | 71.5248
3 | 0.4325 | 0.00522 | -0.0054 | 82.8544
3.5 | 0.4939 | 0.006 | -0.0046 | 82.3167
4 | 0.5494 | 0.00708 | -0.0028 | 77.5989
4.5 | 0.6055 | 0.00792 | -0.001 | 76.452
5 | 0.6603 | 0.0087 | 0.0014 | 75.8966
5.5 | 0.7127 | 0.00941 | 0.0043 | 75.7386
6.5 | 0.7977 | 0.0107 | 0.0139 | 74.5514
7 | 0.8321 | 0.01166 | 0.0195 | 71.3636
7.5 | 0.8683 | 0.01287 | 0.0242 | 67.467
8 | 0.9066 | 0.01421 | 0.0284 | 63.8001
8.5 | 0.9421 | 0.01586 | 0.0326 | 59.401
9 | 0.9774 | 0.01767 | 0.0366 | 55.3141
9.5 | 1.0072 | 0.01988 | 0.0408 | 50.664
10 | 1.0384 | 0.02219 | 0.0446 | 46.7959
11 | 1.0847 | 0.02816 | 0.0522 | 38.5192
11.5 | 1.0979 | 0.0321 | 0.0555 | 34.2025
12 | 1.102 | 0.03695 | 0.0583 | 29.8241
12.5 | 1.0966 | 0.04286 | 0.0601 | 25.5856
13 | 1.084 | 0.04979 | 0.0606 | 21.7714
13.5 | 1.0644 | 0.05799 | 0.0595 | 18.3549
14 | 1.0393 | 0.06753 | 0.0564 | 15.3902
14.5 | 1.014 | 0.07807 | 0.0515 | 12.9883
15 | 0.9874 | 0.08978 | 0.0449 | 10.998
15.5 | 0.9632 | 0.10203 | 0.0373 | 9.4404
16 | 0.9388 | 0.1144 | 0.0296 | 8.2063
18 | 0.853 | 0.17076 | -0.0105 | 4.9953
18.5 | 0.8324 | 0.186 | -0.0209 | 4.4753
19 | 0.8255 | 0.19918 | -0.0295 | 4.1445
19.5 | 0.8019 | 0.21758 | -0.0408 | 3.6855
20 | 0.809 | 0.22911 | -0.0477 | 3.5311

## 81. Re 6M Mach 0.00 (1)
BIGFOIL.COM POLAR EXPORT
GA 37-018
GA 37-018 |  |  |  | Cl Max: | 1.388 | at alpha= | 16 | deg
JavaFoil+Calcfoil stall+Eppler ext transition |  |  |  | L/D Max: | 91.518 | at alpha= | 5 | deg
Re: | 6000000 |  |  | Cd Min: | 0.00478 | at alpha= | 0 | deg
Mach: | 0 |  |  | Cl=0 at alpha= | 0 | deg
|  |  |  | @ Cl=0.1, Cd= | 0.00479
|  |  |  | @ Cl=0.4, Cd= | 0.0050064
|  |  |  | @ Cl=0.6, Cd= | 0.0065587
alpha (deg) | Cl | Cd | Cm | Cl/Cd
-20 | -1.28 | 0.05646 | 0.033 | -22.667
-19.5 | -1.3 | 0.05268 | 0.032 | -24.674
-19 | -1.323 | 0.04658 | 0.032 | -28.409
-18.5 | -1.339 | 0.04381 | 0.031 | -30.565
-18 | -1.356 | 0.0394 | 0.031 | -34.421
-17.5 | -1.368 | 0.03669 | 0.03 | -37.286
-17 | -1.378 | 0.03398 | 0.029 | -40.542
-16.5 | -1.384 | 0.03149 | 0.029 | -43.954
-16 | -1.388 | 0.02879 | 0.028 | -48.205
-15.5 | -1.387 | 0.02696 | 0.027 | -51.448
-15 | -1.383 | 0.02495 | 0.027 | -55.46
-14.5 | -1.376 | 0.02327 | 0.026 | -59.13
-14 | -1.364 | 0.02164 | 0.025 | -63.015
-13.5 | -1.349 | 0.0204 | 0.024 | -66.129
-13 | -1.33 | 0.01917 | 0.024 | -69.374
-12.5 | -1.307 | 0.01808 | 0.023 | -72.298
-12 | -1.281 | 0.01695 | 0.022 | -75.555
-11.5 | -1.251 | 0.01596 | 0.021 | -78.351
-11 | -1.216 | 0.01512 | 0.021 | -80.422
-10.5 | -1.179 | 0.01414 | 0.02 | -83.377
-10 | -1.138 | 0.01305 | 0.019 | -87.228
-9.5 | -1.095 | 0.01269 | 0.018 | -86.321
-9 | -1.05 | 0.01164 | 0.017 | -90.252
-8.5 | -1.003 | 0.01104 | 0.016 | -90.877
-8 | -0.956 | 0.01061 | 0.015 | -90.099
-7.5 | -0.905 | 0.01013 | 0.015 | -89.357
-7 | -0.85 | 0.01007 | 0.014 | -84.404
-6.5 | -0.793 | 0.00938 | 0.013 | -84.584
-6 | -0.735 | 0.00874 | 0.012 | -84.127
-5.5 | -0.677 | 0.00813 | 0.011 | -83.234
-5 | -0.617 | 0.00687 | 0.01 | -89.852
-4.5 | -0.557 | 0.00622 | 0.009 | -89.475
-4 | -0.496 | 0.0057 | 0.008 | -86.937
-3.5 | -0.435 | 0.00532 | 0.007 | -81.706
-3 | -0.373 | 0.00489 | 0.006 | -76.3
-2.5 | -0.312 | 0.00488 | 0.005 | -63.888
-2 | -0.249 | 0.00483 | 0.004 | -51.647
-1.5 | -0.187 | 0.00496 | 0.003 | -37.741
-1 | -0.125 | 0.00483 | 0.002 | -25.849
-0.5 | -0.062 | 0.00483 | 0.001 | -12.928
0 | 0 | 0.00478 | 0 | 0
0.5 | 0.063 | 0.00479 | -0.001 | 13.137
1 | 0.126 | 0.00479 | -0.002 | 26.272
1.5 | 0.189 | 0.00492 | -0.003 | 38.373
2 | 0.251 | 0.00479 | -0.004 | 52.521
2.5 | 0.314 | 0.00484 | -0.005 | 64.985
3 | 0.376 | 0.00484 | -0.006 | 77.641
3.5 | 0.438 | 0.00527 | -0.007 | 83.156
4 | 0.5 | 0.00565 | -0.008 | 88.5
4.5 | 0.562 | 0.00616 | -0.009 | 91.101
5 | 0.623 | 0.0068 | -0.01 | 91.518
5.5 | 0.683 | 0.00806 | -0.011 | 84.763
6 | 0.743 | 0.00866 | -0.012 | 85.734
6.5 | 0.801 | 0.00929 | -0.013 | 86.223
7 | 0.858 | 0.00997 | -0.014 | 86.064
7.5 | 0.914 | 0.01003 | -0.015 | 91.179
8 | 0.956 | 0.01061 | -0.015 | 90.099
8.5 | 1.003 | 0.01104 | -0.016 | 90.877
9 | 1.05 | 0.01164 | -0.017 | 90.252
9.5 | 1.095 | 0.01269 | -0.018 | 86.321
10 | 1.138 | 0.01305 | -0.019 | 87.228
10.5 | 1.179 | 0.01414 | -0.02 | 83.377
11 | 1.216 | 0.01512 | -0.02 | 80.422
11.5 | 1.251 | 0.01596 | -0.021 | 78.351
12 | 1.281 | 0.01695 | -0.022 | 75.555
12.5 | 1.307 | 0.01808 | -0.023 | 72.298
13 | 1.33 | 0.01917 | -0.024 | 69.374
13.5 | 1.349 | 0.0204 | -0.024 | 66.129
14 | 1.364 | 0.02164 | -0.025 | 63.015
14.5 | 1.376 | 0.02327 | -0.026 | 59.13
15 | 1.383 | 0.02495 | -0.027 | 55.46
15.5 | 1.387 | 0.02696 | -0.027 | 51.448
16 | 1.388 | 0.02879 | -0.028 | 48.205
16.5 | 1.384 | 0.03149 | -0.029 | 43.954
17 | 1.378 | 0.03398 | -0.029 | 40.542
17.5 | 1.368 | 0.03669 | -0.03 | 37.286
18 | 1.356 | 0.0394 | -0.03 | 34.421
18.5 | 1.339 | 0.04381 | -0.031 | 30.565
19 | 1.323 | 0.04658 | -0.031 | 28.409
19.5 | 1.3 | 0.05268 | -0.032 | 24.674
20 | 1.28 | 0.05646 | -0.032 | 22.667

## 82. Re 6M Mach 0.00 (2)
BIGFOIL.COM POLAR EXPORT
GA 37-018
GA 37-018 |  |  |  | Cl Max: | 1.6002 | at alpha= | 20 | deg
XFOIL ncrit=9 |  |  |  | L/D Max: | 97.5 | at alpha= | 10 | deg
Re: | 6000000 |  |  | Cd Min: | 0.05182 | at alpha= | 20 | deg
Mach: | 0 |  |  | Cl=0 at alpha= | 0 | deg
|  |  |  | @ Cl=0.1, Cd= | 0.0044567
|  |  |  | @ Cl=0.4, Cd= | 0.0054038
|  |  |  | @ Cl=0.6, Cd= | 0.0074386
alpha (deg) | Cl | Cd | Cm | Cl/Cd
-20 | -1.5961 | 0.05177 | -0.0236 | -30.8306
-19.5 | -1.5858 | 0.04774 | -0.0237 | -33.2174
-19 | -1.5719 | 0.04413 | -0.0236 | -35.6198
-18.5 | -1.5592 | 0.04038 | -0.0235 | -38.6132
-18 | -1.5474 | 0.03665 | -0.0232 | -42.221
-17.5 | -1.5292 | 0.03352 | -0.0228 | -45.6205
-17 | -1.5098 | 0.03057 | -0.0224 | -49.3883
-16.5 | -1.4869 | 0.02792 | -0.022 | -53.2557
-16 | -1.4603 | 0.02563 | -0.0217 | -56.9762
-15.5 | -1.4509 | 0.02365 | -0.0174 | -61.3488
-15 | -1.359 | 0.02167 | -0.0289 | -62.7134
-14.5 | -1.3396 | 0.02005 | -0.026 | -66.813
-14 | -1.3176 | 0.01842 | -0.0233 | -71.5309
-13.5 | -1.2929 | 0.01698 | -0.0207 | -76.1425
-13 | -1.2648 | 0.01578 | -0.0182 | -80.1521
-12.5 | -1.2354 | 0.01473 | -0.0156 | -83.8697
-12 | -1.2083 | 0.0137 | -0.0124 | -88.1971
-11.5 | -1.1807 | 0.01284 | -0.0089 | -91.9548
-11 | -1.1536 | 0.01214 | -0.0048 | -95.0247
-10.5 | -1.1247 | 0.01166 | -0.0005 | -96.458
-10 | -1.084 | 0.01113 | 0.0016 | -97.3944
-9.5 | -1.0383 | 0.01071 | 0.0028 | -96.9468
-9 | -0.9906 | 0.01028 | 0.0038 | -96.3619
-8.5 | -0.9412 | 0.00989 | 0.0045 | -95.1668
-8 | -0.8903 | 0.00953 | 0.0049 | -93.4208
-7 | -0.7855 | 0.00885 | 0.0054 | -88.7571
-6.5 | -0.7327 | 0.00845 | 0.0055 | -86.7101
-6 | -0.6795 | 0.00807 | 0.0056 | -84.2007
-5.5 | -0.6258 | 0.00765 | 0.0056 | -81.8039
-5 | -0.572 | 0.00721 | 0.0056 | -79.3343
-4.5 | -0.5186 | 0.00668 | 0.0055 | -77.6347
-4 | -0.4648 | 0.00612 | 0.0055 | -75.9477
-3.5 | -0.4108 | 0.00552 | 0.0053 | -74.4203
-3 | -0.3566 | 0.00493 | 0.0051 | -72.3327
-2.5 | -0.299 | 0.00463 | 0.0045 | -64.5788
-2 | -0.2396 | 0.00456 | 0.0037 | -52.5439
-1.5 | -0.1799 | 0.00449 | 0.0028 | -40.0668
-1 | -0.1199 | 0.00446 | 0.0018 | -26.8834
-0.5 | -0.06 | 0.00445 | 0.0009 | -13.4831
0 | 0 | 0.00441 | 0 | 0
0.5 | 0.06 | 0.00445 | -0.0009 | 13.4831
1 | 0.1199 | 0.00446 | -0.0019 | 26.8834
1.5 | 0.1799 | 0.00449 | -0.0028 | 40.0668
2 | 0.2396 | 0.00456 | -0.0037 | 52.5439
2.5 | 0.299 | 0.00463 | -0.0045 | 64.5788
3 | 0.3565 | 0.00494 | -0.0051 | 72.166
3.5 | 0.4109 | 0.00552 | -0.0053 | 74.4384
4 | 0.4648 | 0.00613 | -0.0055 | 75.8238
4.5 | 0.5185 | 0.00668 | -0.0055 | 77.6198
5 | 0.5721 | 0.00721 | -0.0056 | 79.3481
5.5 | 0.6258 | 0.00765 | -0.0056 | 81.8039
6 | 0.6795 | 0.00807 | -0.0056 | 84.2007
6.5 | 0.7328 | 0.00845 | -0.0055 | 86.7219
7 | 0.7856 | 0.00885 | -0.0054 | 88.7684
7.5 | 0.8382 | 0.00919 | -0.0052 | 91.2078
8 | 0.8904 | 0.00952 | -0.0049 | 93.5294
8.5 | 0.9413 | 0.00989 | -0.0045 | 95.1769
9 | 0.9907 | 0.01028 | -0.0038 | 96.3716
9.5 | 1.0384 | 0.01071 | -0.0028 | 96.9561
10 | 1.0842 | 0.01112 | -0.0016 | 97.5
10.5 | 1.1251 | 0.01165 | 0.0005 | 96.5751
11 | 1.154 | 0.01213 | 0.0048 | 95.136
11.5 | 1.1813 | 0.01283 | 0.0088 | 92.0733
12 | 1.2083 | 0.01371 | 0.0124 | 88.1327
12.5 | 1.236 | 0.01471 | 0.0156 | 84.0245
13 | 1.2653 | 0.01576 | 0.0182 | 80.2855
13.5 | 1.2934 | 0.01696 | 0.0207 | 76.2618
14 | 1.3177 | 0.01843 | 0.0233 | 71.4976
14.5 | 1.3399 | 0.02006 | 0.0259 | 66.7946
15 | 1.3592 | 0.02164 | 0.029 | 62.8096
15.5 | 1.4519 | 0.02357 | 0.0173 | 61.5995
16 | 1.4642 | 0.0256 | 0.021 | 57.1953
16.5 | 1.4905 | 0.02792 | 0.0214 | 53.3847
17 | 1.5142 | 0.03048 | 0.0218 | 49.6785
17.5 | 1.5328 | 0.03351 | 0.0222 | 45.7416
18 | 1.5511 | 0.03665 | 0.0225 | 42.322
18.5 | 1.5634 | 0.04035 | 0.0228 | 38.746
19 | 1.5777 | 0.04394 | 0.0229 | 35.9058
19.5 | 1.5906 | 0.04768 | 0.0229 | 33.3599
20 | 1.6002 | 0.05182 | 0.0228 | 30.88

## 83. Re 6M Mach 0.10 (1)
BIGFOIL.COM POLAR EXPORT
GA 37-018
GA 37-018 |  |  |  | Cl Max: | 1.37 | at alpha= | 15.5 | deg
JavaFoil+Calcfoil stall+Eppler ext transition |  |  |  | L/D Max: | 91.295 | at alpha= | 4.5 | deg
Re: | 6000000 |  |  | Cd Min: | 0.00477 | at alpha= | 0 | deg
Mach: | 0.1 |  |  | Cl=0 at alpha= | 0 | deg
|  |  |  | @ Cl=0.1, Cd= | 0.0047759
|  |  |  | @ Cl=0.4, Cd= | 0.0049861
|  |  |  | @ Cl=0.6, Cd= | 0.0065923
alpha (deg) | Cl | Cd | Cm | Cl/Cd
-20 | -1.225 | 0.06044 | 0.032 | -20.267
-19.5 | -1.252 | 0.05497 | 0.032 | -22.773
-19 | -1.275 | 0.05078 | 0.031 | -25.103
-18.5 | -1.299 | 0.04559 | 0.031 | -28.482
-18 | -1.32 | 0.04112 | 0.031 | -32.093
-17.5 | -1.336 | 0.0382 | 0.03 | -34.978
-17 | -1.35 | 0.03524 | 0.029 | -38.293
-16.5 | -1.36 | 0.03255 | 0.029 | -41.775
-16 | -1.367 | 0.02967 | 0.028 | -46.073
-15.5 | -1.37 | 0.02771 | 0.027 | -49.436
-15 | -1.369 | 0.02576 | 0.027 | -53.152
-14.5 | -1.364 | 0.02415 | 0.026 | -56.478
-14 | -1.355 | 0.02213 | 0.025 | -61.241
-13.5 | -1.342 | 0.02079 | 0.025 | -64.572
-13 | -1.325 | 0.01954 | 0.024 | -67.818
-12.5 | -1.304 | 0.01841 | 0.023 | -70.816
-12 | -1.279 | 0.01722 | 0.022 | -74.29
-11.5 | -1.251 | 0.01622 | 0.021 | -77.089
-11 | -1.217 | 0.01532 | 0.021 | -79.442
-10.5 | -1.18 | 0.01433 | 0.02 | -82.344
-10 | -1.141 | 0.01322 | 0.019 | -86.28
-9.5 | -1.098 | 0.01285 | 0.018 | -85.426
-9 | -1.053 | 0.01176 | 0.017 | -89.534
-8.5 | -1.006 | 0.01118 | 0.016 | -90.013
-8 | -0.958 | 0.0107 | 0.015 | -89.585
-7.5 | -0.908 | 0.01022 | 0.015 | -88.834
-7 | -0.854 | 0.0101 | 0.014 | -84.499
-6.5 | -0.797 | 0.00945 | 0.013 | -84.297
-6 | -0.739 | 0.00882 | 0.012 | -83.824
-5.5 | -0.68 | 0.00809 | 0.011 | -84.092
-5 | -0.62 | 0.00696 | 0.01 | -89.1
-4.5 | -0.559 | 0.00624 | 0.009 | -89.656
-4 | -0.498 | 0.00574 | 0.008 | -86.755
-3.5 | -0.437 | 0.00532 | 0.007 | -82.154
-3 | -0.375 | 0.00488 | 0.006 | -76.833
-2.5 | -0.313 | 0.00487 | 0.005 | -64.335
-2 | -0.251 | 0.00486 | 0.004 | -51.578
-1.5 | -0.188 | 0.00499 | 0.003 | -37.68
-1 | -0.125 | 0.00482 | 0.002 | -26.038
-0.5 | -0.063 | 0.00481 | 0.001 | -13.025
0 | 0 | 0.00477 | 0 | 0
0.5 | 0.063 | 0.00477 | -0.001 | 13.237
1 | 0.126 | 0.00478 | -0.002 | 26.468
1.5 | 0.19 | 0.00495 | -0.003 | 38.314
2 | 0.253 | 0.00482 | -0.004 | 52.454
2.5 | 0.316 | 0.00483 | -0.005 | 65.449
3 | 0.378 | 0.00483 | -0.006 | 78.195
3.5 | 0.44 | 0.00527 | -0.007 | 83.623
4 | 0.503 | 0.00569 | -0.008 | 88.32
4.5 | 0.564 | 0.00618 | -0.009 | 91.295
5 | 0.626 | 0.00689 | -0.01 | 90.763
5.5 | 0.686 | 0.00801 | -0.011 | 85.661
6 | 0.746 | 0.00873 | -0.012 | 85.438
6.5 | 0.805 | 0.00936 | -0.013 | 85.945
7 | 0.862 | 0.01001 | -0.014 | 86.159
7.5 | 0.908 | 0.01022 | -0.014 | 88.834
8 | 0.958 | 0.0107 | -0.015 | 89.585
8.5 | 1.006 | 0.01118 | -0.016 | 90.013
9 | 1.053 | 0.01176 | -0.017 | 89.534
9.5 | 1.098 | 0.01285 | -0.018 | 85.426
10 | 1.141 | 0.01322 | -0.019 | 86.28
10.5 | 1.18 | 0.01433 | -0.02 | 82.344
11 | 1.217 | 0.01532 | -0.02 | 79.442
11.5 | 1.251 | 0.01622 | -0.021 | 77.089
12 | 1.279 | 0.01722 | -0.022 | 74.29
12.5 | 1.304 | 0.01841 | -0.023 | 70.816
13 | 1.325 | 0.01954 | -0.024 | 67.818
13.5 | 1.342 | 0.02079 | -0.024 | 64.572
14 | 1.355 | 0.02213 | -0.025 | 61.241
14.5 | 1.364 | 0.02415 | -0.026 | 56.478
15 | 1.369 | 0.02576 | -0.027 | 53.152
15.5 | 1.37 | 0.02771 | -0.027 | 49.436
16 | 1.367 | 0.02967 | -0.028 | 46.073
16.5 | 1.36 | 0.03255 | -0.029 | 41.775
17 | 1.35 | 0.03524 | -0.029 | 38.293
17.5 | 1.336 | 0.0382 | -0.03 | 34.978
18 | 1.32 | 0.04112 | -0.03 | 32.093
18.5 | 1.299 | 0.04559 | -0.031 | 28.482
19 | 1.275 | 0.05078 | -0.031 | 25.103
19.5 | 1.252 | 0.05497 | -0.032 | 22.773
20 | 1.225 | 0.06044 | -0.032 | 20.267

## 84. Re 6M Mach 0.10 (2)
BIGFOIL.COM POLAR EXPORT
GA 37-018
GA 37-018 |  |  |  | Cl Max: | 1.5919 | at alpha= | 20 | deg
XFOIL ncrit=9 |  |  |  | L/D Max: | 96.6933 | at alpha= | 10 | deg
Re: | 6000000 |  |  | Cd Min: | 0.05474 | at alpha= | 20 | deg
Mach: | 0.1 |  |  | Cl=0 at alpha= | 0 | deg
|  |  |  | @ Cl=0.1, Cd= | 0.0044666
|  |  |  | @ Cl=0.4, Cd= | 0.0053952
|  |  |  | @ Cl=0.6, Cd= | 0.0074545
alpha (deg) | Cl | Cd | Cm | Cl/Cd
-20 | -1.5878 | 0.05468 | -0.0253 | -29.038
-19.5 | -1.5793 | 0.05036 | -0.0254 | -31.3602
-19 | -1.5669 | 0.04648 | -0.0254 | -33.7113
-18.5 | -1.5532 | 0.04273 | -0.0253 | -36.3492
-18 | -1.5421 | 0.03878 | -0.025 | -39.7653
-17.5 | -1.5256 | 0.03543 | -0.0246 | -43.0596
-17 | -1.5075 | 0.03226 | -0.0241 | -46.7297
-16.5 | -1.4866 | 0.02938 | -0.0236 | -50.599
-15.5 | -1.4549 | 0.02471 | -0.0185 | -58.879
-15 | -1.3571 | 0.02253 | -0.0312 | -60.2352
-14.5 | -1.3366 | 0.02094 | -0.0282 | -63.83
-14 | -1.3162 | 0.01913 | -0.0255 | -68.8029
-13.5 | -1.2915 | 0.0176 | -0.0229 | -73.3807
-13 | -1.2643 | 0.01627 | -0.0203 | -77.7074
-12.5 | -1.2352 | 0.01514 | -0.0177 | -81.5852
-12 | -1.2066 | 0.01409 | -0.0147 | -85.6352
-11 | -1.1509 | 0.01235 | -0.0074 | -93.1903
-10.5 | -1.1239 | 0.01177 | -0.0027 | -95.4885
-10 | -1.0875 | 0.01126 | 0.0003 | -96.5808
-9.5 | -1.0428 | 0.0108 | 0.0019 | -96.5556
-9 | -0.995 | 0.01038 | 0.003 | -95.8574
-8.5 | -0.946 | 0.00996 | 0.0039 | -94.9799
-8 | -0.8949 | 0.0096 | 0.0044 | -93.2188
-7.5 | -0.8427 | 0.00924 | 0.0048 | -91.2013
-6.5 | -0.7368 | 0.00851 | 0.0052 | -86.5805
-6 | -0.6833 | 0.00811 | 0.0054 | -84.254
-5.5 | -0.6293 | 0.0077 | 0.0054 | -81.7273
-5 | -0.5754 | 0.00724 | 0.0054 | -79.4751
-4.5 | -0.5215 | 0.00672 | 0.0055 | -77.6042
-4 | -0.4675 | 0.00615 | 0.0054 | -76.0163
-3.5 | -0.4134 | 0.00554 | 0.0053 | -74.6209
-3 | -0.3589 | 0.00494 | 0.0051 | -72.6518
-2.5 | -0.3009 | 0.00464 | 0.0045 | -64.8491
-2 | -0.2411 | 0.00457 | 0.0037 | -52.7571
-1.5 | -0.181 | 0.0045 | 0.0028 | -40.2222
-1 | -0.1207 | 0.00447 | 0.0019 | -27.0022
-0.5 | -0.0604 | 0.00446 | 0.0009 | -13.5426
0 | 0 | 0.00442 | 0 | 0
0.5 | 0.0604 | 0.00446 | -0.0009 | 13.5426
1 | 0.1207 | 0.00447 | -0.0019 | 27.0022
1.5 | 0.181 | 0.0045 | -0.0028 | 40.2222
2 | 0.2412 | 0.00457 | -0.0037 | 52.779
2.5 | 0.301 | 0.00464 | -0.0045 | 64.8707
3 | 0.3588 | 0.00495 | -0.0051 | 72.4848
3.5 | 0.4134 | 0.00554 | -0.0053 | 74.6209
4 | 0.4676 | 0.00615 | -0.0054 | 76.0325
4.5 | 0.5215 | 0.00673 | -0.0055 | 77.4889
5 | 0.5754 | 0.00724 | -0.0055 | 79.4751
5.5 | 0.6293 | 0.00771 | -0.0054 | 81.6213
6 | 0.6833 | 0.00811 | -0.0054 | 84.254
6.5 | 0.7368 | 0.00851 | -0.0053 | 86.5805
7.5 | 0.8428 | 0.00924 | -0.0048 | 91.2121
8 | 0.895 | 0.0096 | -0.0044 | 93.2292
8.5 | 0.9461 | 0.00996 | -0.0039 | 94.99
9 | 0.9952 | 0.01038 | -0.003 | 95.8767
9.5 | 1.0429 | 0.0108 | -0.0019 | 96.5648
10 | 1.0878 | 0.01125 | -0.0004 | 96.6933
10.5 | 1.1241 | 0.01177 | 0.0027 | 95.5055
11 | 1.1513 | 0.01234 | 0.0073 | 93.2982
11.5 | 1.1797 | 0.01311 | 0.0111 | 89.9847
12 | 1.2066 | 0.01409 | 0.0146 | 85.6352
12.5 | 1.2358 | 0.01512 | 0.0176 | 81.7328
13 | 1.2647 | 0.01627 | 0.0202 | 77.732
13.5 | 1.2921 | 0.01758 | 0.0228 | 73.4983
14 | 1.316 | 0.01916 | 0.0255 | 68.6848
14.5 | 1.3369 | 0.02094 | 0.0282 | 63.8443
15 | 1.3568 | 0.02249 | 0.0313 | 60.329
15.5 | 1.4569 | 0.02465 | 0.0182 | 59.1034
16 | 1.4656 | 0.02685 | 0.0224 | 54.5847
16.5 | 1.4901 | 0.02938 | 0.0229 | 50.7182
17 | 1.5121 | 0.03218 | 0.0234 | 46.9888
17.5 | 1.529 | 0.03545 | 0.0239 | 43.1312
18 | 1.5461 | 0.03876 | 0.0243 | 39.8891
18.5 | 1.5575 | 0.04269 | 0.0246 | 36.484
19 | 1.5734 | 0.04624 | 0.0246 | 34.0268
19.5 | 1.5842 | 0.0503 | 0.0246 | 31.495
20 | 1.5919 | 0.05474 | 0.0245 | 29.0811

## 85. Re 6M Mach 0.25 (1)
BIGFOIL.COM POLAR EXPORT
GA 37-018
GA 37-018 |  |  |  | Cl Max: | 1.284 | at alpha= | 13.5 | deg
JavaFoil+Calcfoil stall+Eppler ext transition |  |  |  | L/D Max: | 90.784 | at alpha= | 4.5 | deg
Re: | 6000000 |  |  | Cd Min: | 0.00481 | at alpha= | 0 | deg
Mach: | 0.25 |  |  | Cl=0 at alpha= | 0 | deg
|  |  |  | @ Cl=0.1, Cd= | 0.00481
|  |  |  | @ Cl=0.4, Cd= | 0.0049962
|  |  |  | @ Cl=0.6, Cd= | 0.0066993
alpha (deg) | Cl | Cd | Cm | Cl/Cd
-18.5 | -0.893 | 0.10743 | 0.026 | -8.309
-18 | -0.985 | 0.07091 | 0.029 | -13.883
-17.5 | -1.045 | 0.0592 | 0.029 | -17.661
-17 | -1.104 | 0.04769 | 0.029 | -23.158
-16.5 | -1.148 | 0.0429 | 0.029 | -26.766
-16 | -1.187 | 0.03833 | 0.028 | -30.963
-15.5 | -1.221 | 0.03426 | 0.028 | -35.625
-15 | -1.248 | 0.03033 | 0.027 | -41.151
-14.5 | -1.266 | 0.02788 | 0.027 | -45.414
-14 | -1.279 | 0.02567 | 0.026 | -49.817
-13.5 | -1.284 | 0.02366 | 0.025 | -54.278
-13 | -1.283 | 0.02201 | 0.024 | -58.295
-12.5 | -1.275 | 0.0207 | 0.024 | -61.58
-12 | -1.262 | 0.01918 | 0.023 | -65.765
-11.5 | -1.243 | 0.01769 | 0.022 | -70.254
-11 | -1.216 | 0.01663 | 0.021 | -73.12
-10.5 | -1.185 | 0.01559 | 0.02 | -75.98
-10 | -1.149 | 0.01424 | 0.019 | -80.71
-9.5 | -1.11 | 0.01376 | 0.018 | -80.696
-9 | -1.068 | 0.01256 | 0.018 | -85.015
-8.5 | -1.022 | 0.01184 | 0.017 | -86.339
-8 | -0.974 | 0.0114 | 0.016 | -85.407
-7.5 | -0.924 | 0.01076 | 0.015 | -85.826
-7 | -0.872 | 0.01023 | 0.014 | -85.217
-6.5 | -0.817 | 0.00979 | 0.013 | -83.399
-6 | -0.758 | 0.00903 | 0.012 | -83.917
-5.5 | -0.698 | 0.00838 | 0.011 | -83.231
-5 | -0.636 | 0.00729 | 0.01 | -87.324
-4.5 | -0.574 | 0.00624 | 0.009 | -92.054
-4 | -0.512 | 0.00581 | 0.008 | -88.024
-3.5 | -0.449 | 0.00556 | 0.007 | -80.73
-3 | -0.385 | 0.00493 | 0.006 | -78.153
-2.5 | -0.322 | 0.00492 | 0.005 | -65.473
-2 | -0.258 | 0.00491 | 0.004 | -52.461
-1.5 | -0.193 | 0.00503 | 0.003 | -38.389
-1 | -0.129 | 0.00486 | 0.002 | -26.526
-0.5 | -0.064 | 0.00485 | 0.001 | -13.274
0 | 0 | 0.00481 | 0 | 0
0.5 | 0.065 | 0.00481 | -0.001 | 13.5
1 | 0.13 | 0.00481 | -0.002 | 26.982
1.5 | 0.195 | 0.00499 | -0.003 | 39.046
2 | 0.26 | 0.00487 | -0.004 | 53.388
2.5 | 0.325 | 0.00487 | -0.005 | 66.653
3 | 0.388 | 0.00488 | -0.006 | 79.593
3.5 | 0.452 | 0.0055 | -0.007 | 82.203
4 | 0.516 | 0.00576 | -0.008 | 89.658
4.5 | 0.58 | 0.00638 | -0.009 | 90.784
5 | 0.642 | 0.00737 | -0.01 | 87.182
5.5 | 0.704 | 0.00831 | -0.011 | 84.795
6 | 0.765 | 0.0087 | -0.012 | 87.96
6.5 | 0.825 | 0.0097 | -0.013 | 85.049
7 | 0.872 | 0.01023 | -0.014 | 85.217
7.5 | 0.924 | 0.01076 | -0.015 | 85.826
8 | 0.974 | 0.0114 | -0.016 | 85.407
8.5 | 1.022 | 0.01184 | -0.017 | 86.339
9 | 1.068 | 0.01256 | -0.017 | 85.015
9.5 | 1.11 | 0.01376 | -0.018 | 80.696
10 | 1.149 | 0.01424 | -0.019 | 80.71
10.5 | 1.185 | 0.01559 | -0.02 | 75.98
11 | 1.216 | 0.01663 | -0.021 | 73.12
11.5 | 1.243 | 0.01769 | -0.022 | 70.254
12 | 1.262 | 0.01918 | -0.023 | 65.765
12.5 | 1.275 | 0.0207 | -0.023 | 61.58
13 | 1.283 | 0.02201 | -0.024 | 58.295
13.5 | 1.284 | 0.02366 | -0.025 | 54.278
14 | 1.279 | 0.02567 | -0.026 | 49.817
14.5 | 1.266 | 0.02788 | -0.026 | 45.414
15 | 1.248 | 0.03033 | -0.027 | 41.151
15.5 | 1.221 | 0.03426 | -0.028 | 35.625
16 | 1.187 | 0.03833 | -0.028 | 30.963
16.5 | 1.148 | 0.0429 | -0.029 | 26.766
17 | 1.104 | 0.04769 | -0.029 | 23.158
17.5 | 1.052 | 0.05552 | -0.029 | 18.943
18 | 0.981 | 0.07354 | -0.029 | 13.343
18.5 | 0.893 | 0.10743 | -0.026 | 8.309

## 86. Re 6M Mach 0.25 (2)
BIGFOIL.COM POLAR EXPORT
GA 37-018
GA 37-018 |  |  |  | Cl Max: | 1.52 | at alpha= | 19 | deg
XFOIL ncrit=9 |  |  |  | L/D Max: | 93.1531 | at alpha= | 9 | deg
Re: | 6000000 |  |  | Cd Min: | 0.07375 | at alpha= | 20 | deg
Mach: | 0.25 |  |  | Cl=0 at alpha= | 0 | deg
|  |  |  | @ Cl=0.1, Cd= | 0.0045139
|  |  |  | @ Cl=0.4, Cd= | 0.0054345
|  |  |  | @ Cl=0.6, Cd= | 0.0075173
alpha (deg) | Cl | Cd | Cm | Cl/Cd
-20 | -1.4998 | 0.07334 | -0.0348 | -20.45
-19.5 | -1.5115 | 0.06739 | -0.034 | -22.4291
-19 | -1.5128 | 0.06187 | -0.0338 | -24.4513
-18.5 | -1.5126 | 0.05637 | -0.0338 | -26.8334
-18 | -1.5071 | 0.05133 | -0.0337 | -29.361
-17.5 | -1.4984 | 0.04672 | -0.0333 | -32.0719
-17 | -1.4834 | 0.0427 | -0.0328 | -34.74
-16.5 | -1.4701 | 0.03866 | -0.0321 | -38.0264
-15.5 | -1.4592 | 0.03177 | -0.0256 | -45.9301
-15 | -1.3548 | 0.02787 | -0.0404 | -48.6114
-14.5 | -1.3299 | 0.0257 | -0.0386 | -51.7471
-14 | -1.3058 | 0.02363 | -0.0363 | -55.2603
-13.5 | -1.2811 | 0.02162 | -0.0338 | -59.2553
-13 | -1.2585 | 0.01958 | -0.0309 | -64.2748
-12.5 | -1.2319 | 0.01788 | -0.028 | -68.8982
-12 | -1.2028 | 0.01641 | -0.0251 | -73.2968
-11.5 | -1.1718 | 0.01515 | -0.0221 | -77.3465
-11 | -1.1434 | 0.01392 | -0.0185 | -82.1408
-10.5 | -1.1126 | 0.01291 | -0.0149 | -86.1813
-10 | -1.0809 | 0.01211 | -0.011 | -89.2568
-9.5 | -1.0566 | 0.0114 | -0.0053 | -92.6842
-9 | -1.0162 | 0.01091 | -0.0021 | -93.1439
-8.5 | -0.969 | 0.01043 | -0.0002 | -92.9051
-8 | -0.9187 | 0.01 | 0.0012 | -91.87
-7.5 | -0.8665 | 0.00958 | 0.0022 | -90.4489
-7 | -0.8126 | 0.00921 | 0.0029 | -88.2302
-6.5 | -0.7582 | 0.00882 | 0.0035 | -85.9637
-6 | -0.7035 | 0.00839 | 0.004 | -83.8498
-5 | -0.593 | 0.00747 | 0.0047 | -79.3842
-4 | -0.4828 | 0.00631 | 0.0051 | -76.5135
-3.5 | -0.4275 | 0.00566 | 0.0052 | -75.53
-3 | -0.3717 | 0.00498 | 0.0052 | -74.6386
-2.5 | -0.3119 | 0.00468 | 0.0046 | -66.6453
-2 | -0.2498 | 0.00461 | 0.0038 | -54.1866
-1.5 | -0.1875 | 0.00454 | 0.0029 | -41.2996
-1 | -0.1251 | 0.00453 | 0.0019 | -27.6159
-0.5 | -0.0626 | 0.00449 | 0.001 | -13.9421
0 | 0 | 0.00449 | 0 | 0
0.5 | 0.0626 | 0.00449 | -0.001 | 13.9421
1 | 0.1251 | 0.00453 | -0.0019 | 27.6159
1.5 | 0.1875 | 0.00454 | -0.0029 | 41.2996
2 | 0.2499 | 0.00461 | -0.0038 | 54.2082
2.5 | 0.3119 | 0.00468 | -0.0046 | 66.6453
3.5 | 0.4275 | 0.00567 | -0.0052 | 75.3968
4 | 0.4828 | 0.00631 | -0.0051 | 76.5135
5 | 0.5932 | 0.00746 | -0.0047 | 79.5174
6 | 0.7035 | 0.00839 | -0.004 | 83.8498
6.5 | 0.7583 | 0.00881 | -0.0035 | 86.0726
7 | 0.8125 | 0.00921 | -0.0029 | 88.2193
7.5 | 0.8665 | 0.00958 | -0.0022 | 90.4489
8 | 0.9187 | 0.01 | -0.0012 | 91.87
8.5 | 0.969 | 0.01043 | 0.0002 | 92.9051
9 | 1.0163 | 0.01091 | 0.0021 | 93.1531
9.5 | 1.0569 | 0.01139 | 0.0052 | 92.7919
10 | 1.0813 | 0.0121 | 0.0109 | 89.3636
10.5 | 1.1131 | 0.01289 | 0.0148 | 86.3538
11 | 1.1438 | 0.0139 | 0.0185 | 82.2878
11.5 | 1.1721 | 0.01514 | 0.0221 | 77.4174
12 | 1.2035 | 0.01639 | 0.025 | 73.4289
12.5 | 1.2323 | 0.01787 | 0.028 | 68.9591
13 | 1.2583 | 0.0196 | 0.0309 | 64.199
13.5 | 1.2818 | 0.02159 | 0.0337 | 59.3701
14 | 1.3078 | 0.02353 | 0.0361 | 55.5801
14.5 | 1.3309 | 0.02566 | 0.0386 | 51.8667
15 | 1.36 | 0.02788 | 0.0395 | 48.7805
15.5 | 1.4611 | 0.03174 | 0.0253 | 46.0334
16.5 | 1.4745 | 0.0386 | 0.0315 | 38.1995
17 | 1.4867 | 0.04274 | 0.0322 | 34.7847
17.5 | 1.5022 | 0.04674 | 0.0327 | 32.1395
18 | 1.5096 | 0.05149 | 0.033 | 29.3183
18.5 | 1.5169 | 0.05642 | 0.033 | 26.8859
19 | 1.52 | 0.0617 | 0.033 | 24.6353
19.5 | 1.5172 | 0.06754 | 0.0329 | 22.4637
20 | 1.5065 | 0.07375 | 0.0331 | 20.4271

## 87. Re 6M Mach 0.50 (1)
BIGFOIL.COM POLAR EXPORT
GA 37-018
GA 37-018 |  |  |  | Cl Max: | 1.168 | at alpha= | 20 | deg
JavaFoil+Calcfoil stall+Eppler ext transition |  |  |  | L/D Max: | 90.992 | at alpha= | 4 | deg
Re: | 6000000 |  |  | Cd Min: | 0.00505 | at alpha= | 0 | deg
Mach: | 0.5 |  |  | Cl=0 at alpha= | 0 | deg
|  |  |  | @ Cl=0.1, Cd= | 0.00506
|  |  |  | @ Cl=0.4, Cd= | 0.0051561
|  |  |  | @ Cl=0.6, Cd= | 0.0068031
alpha (deg) | Cl | Cd | Cm | Cl/Cd
-20 | -1.168 | 0.15021 | 0.03 | -7.778
-19.5 | -1.147 | 0.13714 | 0.03 | -8.361
-19 | -1.115 | 0.1334 | 0.029 | -8.356
-18.5 | -1.075 | 0.13507 | 0.027 | -7.962
-18 | -1.037 | 0.13705 | 0.024 | -7.565
-17.5 | -1.004 | 0.13472 | 0.022 | -7.453
-17 | -0.976 | 0.13055 | 0.022 | -7.476
-16.5 | -0.957 | 0.13065 | 0.023 | -7.324
-16 | -0.929 | 0.12202 | 0.022 | -7.616
-15.5 | -0.905 | 0.1111 | 0.022 | -8.141
-15 | -0.869 | 0.11106 | 0.02 | -7.821
-14.5 | -0.835 | 0.11025 | 0.018 | -7.574
-14 | -0.804 | 0.10625 | 0.017 | -7.569
-13.5 | -0.776 | 0.10212 | 0.016 | -7.597
-13 | -0.751 | 0.09793 | 0.017 | -7.67
-12.5 | -0.721 | 0.09144 | 0.015 | -7.882
-12 | -0.687 | 0.0882 | 0.013 | -7.794
-11.5 | -0.663 | 0.07763 | 0.014 | -8.542
-11 | -0.641 | 0.06867 | 0.015 | -9.338
-10.5 | -0.703 | 0.02674 | 0.022 | -26.279
-10 | -0.673 | 0.0244 | 0.021 | -27.577
-9.5 | -0.971 | 0.02087 | 0.02 | -46.537
-9 | -1.034 | 0.01823 | 0.019 | -56.708
-8.5 | -1.038 | 0.01674 | 0.018 | -62.014
-8 | -1.017 | 0.01486 | 0.017 | -68.401
-7.5 | -0.981 | 0.0142 | 0.016 | -69.082
-7 | -0.935 | 0.01295 | 0.015 | -72.2
-6.5 | -0.883 | 0.01214 | 0.014 | -72.742
-6 | -0.826 | 0.01171 | 0.013 | -70.54
-5.5 | -0.766 | 0.01024 | 0.012 | -74.748
-5 | -0.704 | 0.00932 | 0.011 | -75.527
-4.5 | -0.639 | 0.0076 | 0.01 | -84.109
-4 | -0.57 | 0.00632 | 0.009 | -90.319
-3.5 | -0.501 | 0.00607 | 0.008 | -82.496
-3 | -0.43 | 0.00535 | 0.007 | -80.318
-2.5 | -0.36 | 0.00518 | 0.006 | -69.518
-2 | -0.288 | 0.00516 | 0.005 | -55.771
-1.5 | -0.216 | 0.00531 | 0.003 | -40.673
-1 | -0.144 | 0.0051 | 0.002 | -28.218
-0.5 | -0.072 | 0.0051 | 0.001 | -14.115
0 | 0 | 0.00505 | 0 | 0
0.5 | 0.073 | 0.00506 | -0.001 | 14.359
1 | 0.145 | 0.00506 | -0.002 | 28.711
1.5 | 0.218 | 0.00526 | -0.003 | 41.4
2 | 0.29 | 0.00511 | -0.005 | 56.78
2.5 | 0.363 | 0.00513 | -0.006 | 70.799
3 | 0.434 | 0.00518 | -0.007 | 83.669
3.5 | 0.505 | 0.0059 | -0.008 | 85.604
4 | 0.576 | 0.00633 | -0.009 | 90.992
4.5 | 0.646 | 0.00771 | -0.01 | 83.774
5 | 0.704 | 0.00974 | -0.011 | 72.257
5.5 | 0.766 | 0.01066 | -0.012 | 71.826
6 | 0.826 | 0.01159 | -0.013 | 71.23
6.5 | 0.883 | 0.01235 | -0.014 | 71.511
7 | 0.935 | 0.01316 | -0.015 | 71.054
7.5 | 0.981 | 0.01395 | -0.016 | 70.311
8 | 1.017 | 0.01514 | -0.017 | 67.134
8.5 | 1.038 | 0.0168 | -0.018 | 61.757
9 | 1.034 | 0.01823 | -0.019 | 56.708
9.5 | 0.971 | 0.02087 | -0.02 | 46.537
10 | 0.673 | 0.0244 | -0.021 | 27.577
10.5 | 0.703 | 0.02667 | -0.022 | 26.359
11 | 0.641 | 0.06874 | -0.015 | 9.319
11.5 | 0.663 | 0.07814 | -0.014 | 8.487
12 | 0.687 | 0.08793 | -0.013 | 7.819
12.5 | 0.72 | 0.0918 | -0.015 | 7.842
13 | 0.751 | 0.09793 | -0.017 | 7.67
13.5 | 0.776 | 0.10213 | -0.016 | 7.596
14 | 0.804 | 0.10463 | -0.017 | 7.686
14.5 | 0.836 | 0.10903 | -0.018 | 7.666
15 | 0.869 | 0.11103 | -0.02 | 7.823
15.5 | 0.902 | 0.11386 | -0.022 | 7.918
16 | 0.93 | 0.12184 | -0.022 | 7.631
16.5 | 0.957 | 0.13001 | -0.023 | 7.363
17 | 0.976 | 0.13057 | -0.022 | 7.475
17.5 | 1.004 | 0.13415 | -0.022 | 7.485
18 | 1.037 | 0.13585 | -0.024 | 7.636
18.5 | 1.075 | 0.13609 | -0.026 | 7.9
19 | 1.115 | 0.1337 | -0.028 | 8.336
19.5 | 1.147 | 0.13713 | -0.03 | 8.362
20 | 1.168 | 0.15034 | -0.029 | 7.771

## 88. Re 6M Mach 0.50 (2)
BIGFOIL.COM POLAR EXPORT
GA 37-018
GA 37-018 |  |  |  | Cl Max: | 1.1242 | at alpha= | 12 | deg
XFOIL ncrit=9 |  |  |  | L/D Max: | 81.7681 | at alpha= | 3 | deg
Re: | 6000000 |  |  | Cd Min: | 0.22513 | at alpha= | 20 | deg
Mach: | 0.5 |  |  | Cl=0 at alpha= | 0 | deg
|  |  |  | @ Cl=0.1, Cd= | 0.0047238
|  |  |  | @ Cl=0.4, Cd= | 0.0050969
|  |  |  | @ Cl=0.6, Cd= | 0.0077608
alpha (deg) | Cl | Cd | Cm | Cl/Cd
-20 | -0.8225 | 0.22433 | 0.0451 | -3.6665
-19.5 | -0.8249 | 0.21092 | 0.0368 | -3.911
-19 | -0.8504 | 0.19323 | 0.0253 | -4.401
-18.5 | -0.86 | 0.18005 | 0.0163 | -4.7765
-18 | -0.8739 | 0.16656 | 0.007 | -5.2468
-17.5 | -0.8927 | 0.15284 | -0.0025 | -5.8407
-16.5 | -0.9349 | 0.12507 | -0.0228 | -7.475
-16 | -0.962 | 0.11194 | -0.0313 | -8.5939
-15.5 | -0.9854 | 0.0993 | -0.0396 | -9.9235
-15 | -1.01 | 0.08711 | -0.0472 | -11.5945
-14.5 | -1.0348 | 0.07576 | -0.0534 | -13.6589
-13.5 | -1.0845 | 0.05616 | -0.0607 | -19.3109
-13 | -1.1035 | 0.04816 | -0.0615 | -22.9132
-12.5 | -1.1176 | 0.04124 | -0.0607 | -27.0999
-12 | -1.1237 | 0.03541 | -0.0586 | -31.734
-11.5 | -1.119 | 0.03072 | -0.0556 | -36.4258
-11 | -1.1046 | 0.02692 | -0.052 | -41.0327
-10.5 | -1.0844 | 0.02373 | -0.048 | -45.6974
-10 | -1.0575 | 0.02111 | -0.044 | -50.0947
-9.5 | -1.0272 | 0.01881 | -0.0399 | -54.6093
-9 | -0.9932 | 0.01683 | -0.0358 | -59.0137
-8.5 | -0.9586 | 0.01504 | -0.0316 | -63.7367
-8 | -0.9196 | 0.0136 | -0.0275 | -67.6176
-7.5 | -0.8836 | 0.01223 | -0.0228 | -72.2486
-7 | -0.8455 | 0.01117 | -0.018 | -75.6938
-6.5 | -0.8139 | 0.01032 | -0.0116 | -78.8663
-6 | -0.7707 | 0.00976 | -0.0067 | -78.9652
-5.5 | -0.7175 | 0.00919 | -0.0036 | -78.074
-5 | -0.6628 | 0.00851 | -0.001 | -77.8848
-4.5 | -0.6057 | 0.00784 | 0.001 | -77.2577
-4 | -0.5481 | 0.00704 | 0.0027 | -77.8551
-3.5 | -0.4898 | 0.00618 | 0.0041 | -79.2557
-3 | -0.4303 | 0.00524 | 0.0051 | -82.1183
-2.5 | -0.3618 | 0.00489 | 0.0049 | -73.9877
-2 | -0.2897 | 0.00482 | 0.0041 | -60.1037
-1.5 | -0.2171 | 0.00476 | 0.0031 | -45.6092
-1 | -0.1448 | 0.00473 | 0.0021 | -30.6131
-0.5 | -0.0725 | 0.00472 | 0.0011 | -15.3602
0 | 0 | 0.00469 | 0 | 0
0.5 | 0.0725 | 0.00472 | -0.0011 | 15.3602
1 | 0.1448 | 0.00473 | -0.0021 | 30.6131
1.5 | 0.2171 | 0.00476 | -0.0031 | 45.6092
2 | 0.2898 | 0.00482 | -0.0041 | 60.1245
2.5 | 0.3618 | 0.00489 | -0.0049 | 73.9877
3 | 0.4301 | 0.00526 | -0.0051 | 81.7681
3.5 | 0.4897 | 0.00618 | -0.0041 | 79.2395
4 | 0.5481 | 0.00704 | -0.0027 | 77.8551
4.5 | 0.6057 | 0.00784 | -0.001 | 77.2577
5 | 0.6631 | 0.0085 | 0.001 | 78.0118
5.5 | 0.7175 | 0.00919 | 0.0036 | 78.074
6 | 0.7708 | 0.00977 | 0.0067 | 78.8946
6.5 | 0.8144 | 0.01032 | 0.0116 | 78.9147
7 | 0.8456 | 0.01117 | 0.018 | 75.7028
7.5 | 0.8839 | 0.01222 | 0.0228 | 72.3322
8 | 0.9203 | 0.01358 | 0.0274 | 67.7688
8.5 | 0.9589 | 0.01503 | 0.0315 | 63.7991
9 | 0.9932 | 0.01683 | 0.0358 | 59.0137
9.5 | 1.0275 | 0.0188 | 0.0399 | 54.6543
10 | 1.0592 | 0.02104 | 0.0439 | 50.3422
10.5 | 1.0851 | 0.0237 | 0.048 | 45.7848
11 | 1.106 | 0.02685 | 0.0519 | 41.1918
11.5 | 1.1198 | 0.03068 | 0.0555 | 36.4993
12 | 1.1242 | 0.03539 | 0.0586 | 31.766
12.5 | 1.118 | 0.04123 | 0.0607 | 27.1162
13 | 1.1039 | 0.04814 | 0.0615 | 22.931
13.5 | 1.0854 | 0.05611 | 0.0607 | 19.3441
14 | 1.0614 | 0.06535 | 0.058 | 16.2418
14.5 | 1.0367 | 0.07562 | 0.0535 | 13.7093
15 | 1.0109 | 0.08704 | 0.0471 | 11.6142
15.5 | 0.9872 | 0.09913 | 0.0397 | 9.9586
16 | 0.9622 | 0.11198 | 0.0312 | 8.5926
16.5 | 0.9359 | 0.12498 | 0.0229 | 7.4884
17.5 | 0.8932 | 0.15296 | 0.0024 | 5.8394
18 | 0.8753 | 0.16654 | -0.0071 | 5.2558
18.5 | 0.8606 | 0.18023 | -0.0165 | 4.775
19 | 0.8521 | 0.19322 | -0.0253 | 4.41
19.5 | 0.8247 | 0.21139 | -0.0371 | 3.9013
20 | 0.8215 | 0.22513 | -0.0455 | 3.649

## 89. Re 7M Mach 0.00 (1)
BIGFOIL.COM POLAR EXPORT
GA 37-018
GA 37-018 |  |  |  | Cl Max: | 1.389 | at alpha= | 15.5 | deg
JavaFoil+Calcfoil stall+Eppler ext transition |  |  |  | L/D Max: | 94.08 | at alpha= | 8.5 | deg
Re: | 7000000 |  |  | Cd Min: | 0.00468 | at alpha= | 0 | deg
Mach: | 0 |  |  | Cl=0 at alpha= | 0 | deg
|  |  |  | @ Cl=0.1, Cd= | 0.00469
|  |  |  | @ Cl=0.4, Cd= | 0.0052045
|  |  |  | @ Cl=0.6, Cd= | 0.0068129
alpha (deg) | Cl | Cd | Cm | Cl/Cd
-20 | -1.283 | 0.05411 | 0.033 | -23.717
-19.5 | -1.304 | 0.05029 | 0.032 | -25.923
-19 | -1.324 | 0.04619 | 0.032 | -28.658
-18.5 | -1.341 | 0.04222 | 0.031 | -31.775
-18 | -1.359 | 0.03807 | 0.031 | -35.698
-17.5 | -1.37 | 0.03565 | 0.03 | -38.433
-17 | -1.38 | 0.03302 | 0.029 | -41.784
-16.5 | -1.386 | 0.03017 | 0.029 | -45.958
-16 | -1.389 | 0.02826 | 0.028 | -49.155
-15.5 | -1.389 | 0.02629 | 0.027 | -52.826
-15 | -1.386 | 0.02408 | 0.027 | -57.539
-14.5 | -1.378 | 0.02263 | 0.026 | -60.868
-14 | -1.366 | 0.02113 | 0.025 | -64.661
-13.5 | -1.351 | 0.01972 | 0.025 | -68.512
-13 | -1.332 | 0.01855 | 0.024 | -71.8
-12.5 | -1.309 | 0.01748 | 0.023 | -74.853
-12 | -1.283 | 0.01642 | 0.022 | -78.098
-11.5 | -1.252 | 0.01547 | 0.021 | -80.974
-11 | -1.218 | 0.01461 | 0.021 | -83.325
-10.5 | -1.18 | 0.01337 | 0.02 | -88.265
-10 | -1.14 | 0.01302 | 0.019 | -87.586
-9.5 | -1.097 | 0.01197 | 0.018 | -91.668
-9 | -1.052 | 0.0113 | 0.017 | -93.089
-8.5 | -1.006 | 0.01069 | 0.016 | -94.08
-8 | -0.958 | 0.01031 | 0.015 | -92.881
-7.5 | -0.905 | 0.00994 | 0.015 | -91.065
-7 | -0.85 | 0.00953 | 0.014 | -89.138
-6.5 | -0.793 | 0.00881 | 0.013 | -90.077
-6 | -0.736 | 0.00855 | 0.012 | -85.98
-5.5 | -0.677 | 0.00798 | 0.011 | -84.755
-5 | -0.617 | 0.00703 | 0.01 | -87.78
-4.5 | -0.557 | 0.00663 | 0.009 | -83.937
-4 | -0.496 | 0.00579 | 0.008 | -85.579
-3.5 | -0.435 | 0.00542 | 0.007 | -80.246
-3 | -0.373 | 0.00514 | 0.006 | -72.55
-2.5 | -0.312 | 0.00478 | 0.005 | -65.214
-2 | -0.249 | 0.00473 | 0.004 | -52.705
-1.5 | -0.187 | 0.00486 | 0.003 | -38.518
-1 | -0.125 | 0.00473 | 0.002 | -26.379
-0.5 | -0.062 | 0.00473 | 0.001 | -13.2
0 | 0 | 0.00468 | 0 | 0
0.5 | 0.063 | 0.00469 | -0.001 | 13.414
1 | 0.126 | 0.00469 | -0.002 | 26.812
1.5 | 0.189 | 0.00482 | -0.003 | 39.165
2 | 0.251 | 0.00469 | -0.004 | 53.599
2.5 | 0.314 | 0.00474 | -0.005 | 66.338
3 | 0.376 | 0.0051 | -0.006 | 73.81
3.5 | 0.438 | 0.00537 | -0.007 | 81.667
4 | 0.5 | 0.00574 | -0.008 | 87.105
4.5 | 0.562 | 0.00657 | -0.009 | 85.444
5 | 0.623 | 0.00696 | -0.01 | 89.399
5.5 | 0.683 | 0.00791 | -0.011 | 86.316
6 | 0.743 | 0.00847 | -0.012 | 87.619
6.5 | 0.801 | 0.00872 | -0.013 | 91.835
7 | 0.858 | 0.00944 | -0.014 | 90.918
7.5 | 0.914 | 0.00984 | -0.015 | 92.94
8 | 0.958 | 0.01031 | -0.015 | 92.881
8.5 | 1.006 | 0.01069 | -0.016 | 94.08
9 | 1.052 | 0.0113 | -0.017 | 93.089
9.5 | 1.097 | 0.01197 | -0.018 | 91.668
10 | 1.14 | 0.01302 | -0.019 | 87.586
10.5 | 1.18 | 0.01337 | -0.02 | 88.265
11 | 1.218 | 0.01461 | -0.02 | 83.325
11.5 | 1.252 | 0.01547 | -0.021 | 80.974
12 | 1.283 | 0.01642 | -0.022 | 78.098
12.5 | 1.309 | 0.01748 | -0.023 | 74.853
13 | 1.332 | 0.01855 | -0.024 | 71.8
13.5 | 1.351 | 0.01972 | -0.024 | 68.512
14 | 1.366 | 0.02113 | -0.025 | 64.661
14.5 | 1.378 | 0.02263 | -0.026 | 60.868
15 | 1.386 | 0.02408 | -0.027 | 57.539
15.5 | 1.389 | 0.02629 | -0.027 | 52.826
16 | 1.389 | 0.02826 | -0.028 | 49.155
16.5 | 1.386 | 0.03017 | -0.029 | 45.958
17 | 1.38 | 0.03302 | -0.029 | 41.784
17.5 | 1.37 | 0.03565 | -0.03 | 38.433
18 | 1.359 | 0.03807 | -0.03 | 35.698
18.5 | 1.341 | 0.04222 | -0.031 | 31.775
19 | 1.324 | 0.04619 | -0.031 | 28.658
19.5 | 1.304 | 0.05029 | -0.032 | 25.923
20 | 1.283 | 0.05411 | -0.032 | 23.717

## 90. Re 7M Mach 0.00 (2)
BIGFOIL.COM POLAR EXPORT
GA 37-018
GA 37-018 |  |  |  | Cl Max: | 1.6326 | at alpha= | 20 | deg
XFOIL ncrit=9 |  |  |  | L/D Max: | 100.702 | at alpha= | 10 | deg
Re: | 7000000 |  |  | Cd Min: | 0.04922 | at alpha= | -20 | deg
Mach: | 0 |  |  | Cl=0 at alpha= | 0 | deg
|  |  |  | @ Cl=0.1, Cd= | 0.0043499
|  |  |  | @ Cl=0.4, Cd= | 0.0055655
|  |  |  | @ Cl=0.6, Cd= | 0.0073276
alpha (deg) | Cl | Cd | Cm | Cl/Cd
-20 | -1.6288 | 0.04922 | -0.0223 | -33.0922
-19.5 | -1.6173 | 0.04536 | -0.0223 | -35.6548
-19 | -1.6025 | 0.04183 | -0.0222 | -38.3098
-18.5 | -1.5861 | 0.0385 | -0.022 | -41.1974
-18 | -1.5673 | 0.03542 | -0.0217 | -44.249
-17.5 | -1.5484 | 0.03242 | -0.0213 | -47.7606
-17 | -1.5295 | 0.02948 | -0.0207 | -51.8826
-15.5 | -1.416 | 0.02231 | -0.0265 | -63.4693
-15 | -1.3793 | 0.02072 | -0.027 | -66.5685
-14.5 | -1.3546 | 0.01922 | -0.0247 | -70.4787
-14 | -1.33 | 0.01774 | -0.0222 | -74.9718
-13.5 | -1.3052 | 0.01633 | -0.0195 | -79.9265
-13 | -1.2788 | 0.01511 | -0.0167 | -84.6327
-12.5 | -1.2501 | 0.01409 | -0.0139 | -88.7225
-12 | -1.2195 | 0.01325 | -0.011 | -92.0377
-11.5 | -1.193 | 0.01242 | -0.0072 | -96.0548
-11 | -1.1695 | 0.01174 | -0.0022 | -99.6167
-10.5 | -1.134 | 0.01131 | 0.0009 | -100.2653
-10 | -1.0904 | 0.01084 | 0.0025 | -100.5904
-9.5 | -1.0443 | 0.01039 | 0.0037 | -100.5101
-9 | -0.9951 | 0.01004 | 0.0045 | -99.1135
-8.5 | -0.9456 | 0.00962 | 0.0051 | -98.2952
-8 | -0.8936 | 0.0093 | 0.0054 | -96.086
-7.5 | -0.8415 | 0.00895 | 0.0057 | -94.0223
-7 | -0.7882 | 0.00862 | 0.0058 | -91.4385
-6 | -0.6807 | 0.00793 | 0.0058 | -85.8386
-5.5 | -0.6269 | 0.00753 | 0.0058 | -83.2537
-5 | -0.5723 | 0.00713 | 0.0056 | -80.2665
-4.5 | -0.5181 | 0.00668 | 0.0055 | -77.5599
-4 | -0.4638 | 0.00615 | 0.0054 | -75.4146
-3.5 | -0.409 | 0.00566 | 0.0051 | -72.2615
-3 | -0.3542 | 0.00509 | 0.0049 | -69.5874
-2.5 | -0.299 | 0.00456 | 0.0045 | -65.5702
-2 | -0.2397 | 0.00444 | 0.0037 | -53.9865
-1.5 | -0.1798 | 0.00439 | 0.0028 | -40.9567
-1 | -0.12 | 0.00437 | 0.0019 | -27.46
-0.5 | -0.0601 | 0.00431 | 0.0009 | -13.9443
0 | 0 | 0.00433 | 0 | 0
0.5 | 0.0601 | 0.00431 | -0.0009 | 13.9443
1 | 0.1201 | 0.00437 | -0.0019 | 27.4828
1.5 | 0.1799 | 0.00439 | -0.0028 | 40.9795
2 | 0.2397 | 0.00444 | -0.0037 | 53.9865
2.5 | 0.2991 | 0.00455 | -0.0045 | 65.7363
3 | 0.3542 | 0.00509 | -0.0049 | 69.5874
3.5 | 0.4091 | 0.00566 | -0.0051 | 72.2792
4 | 0.4639 | 0.00615 | -0.0054 | 75.4309
4.5 | 0.5181 | 0.00668 | -0.0055 | 77.5599
5 | 0.5724 | 0.00712 | -0.0056 | 80.3933
5.5 | 0.6269 | 0.00753 | -0.0058 | 83.2537
6 | 0.6807 | 0.00793 | -0.0058 | 85.8386
7 | 0.7882 | 0.00862 | -0.0058 | 91.4385
7.5 | 0.8415 | 0.00895 | -0.0057 | 94.0223
8 | 0.8937 | 0.0093 | -0.0054 | 96.0968
8.5 | 0.9456 | 0.00962 | -0.0051 | 98.2952
9 | 0.9952 | 0.01004 | -0.0045 | 99.1235
9.5 | 1.0444 | 0.01039 | -0.0038 | 100.5197
10 | 1.0906 | 0.01083 | -0.0026 | 100.7018
10.5 | 1.1341 | 0.01131 | -0.0009 | 100.2741
11 | 1.17 | 0.01174 | 0.0021 | 99.6593
11.5 | 1.1939 | 0.0124 | 0.007 | 96.2823
12 | 1.2202 | 0.01324 | 0.0109 | 92.1601
12.5 | 1.2505 | 0.01409 | 0.0138 | 88.7509
13 | 1.2788 | 0.01512 | 0.0167 | 84.5767
13.5 | 1.3057 | 0.01632 | 0.0195 | 80.0061
14 | 1.3297 | 0.01777 | 0.0222 | 74.8284
14.5 | 1.3555 | 0.01919 | 0.0246 | 70.6357
15 | 1.3798 | 0.02069 | 0.0269 | 66.6892
15.5 | 1.4179 | 0.02226 | 0.0263 | 63.6972
17 | 1.5338 | 0.02938 | 0.0201 | 52.2056
17.5 | 1.5512 | 0.03245 | 0.0207 | 47.8028
18 | 1.5704 | 0.03543 | 0.0212 | 44.324
18.5 | 1.5898 | 0.03846 | 0.0214 | 41.3365
19 | 1.6075 | 0.04167 | 0.0215 | 38.5769
19.5 | 1.6215 | 0.0453 | 0.0216 | 35.7947
20 | 1.6326 | 0.0492 | 0.0216 | 33.1829

## 91. Re 7M Mach 0.10 (1)
BIGFOIL.COM POLAR EXPORT
GA 37-018
GA 37-018 |  |  |  | Cl Max: | 1.372 | at alpha= | 15.5 | deg
JavaFoil+Calcfoil stall+Eppler ext transition |  |  |  | L/D Max: | 93.033 | at alpha= | 8.5 | deg
Re: | 7000000 |  |  | Cd Min: | 0.00467 | at alpha= | 0 | deg
Mach: | 0.1 |  |  | Cl=0 at alpha= | 0 | deg
|  |  |  | @ Cl=0.1, Cd= | 0.00468
|  |  |  | @ Cl=0.4, Cd= | 0.0052116
|  |  |  | @ Cl=0.6, Cd= | 0.0068339
alpha (deg) | Cl | Cd | Cm | Cl/Cd
-20 | -1.229 | 0.05776 | 0.033 | -21.273
-19.5 | -1.254 | 0.05343 | 0.032 | -23.461
-19 | -1.278 | 0.04859 | 0.032 | -26.304
-18.5 | -1.301 | 0.04434 | 0.031 | -29.335
-18 | -1.323 | 0.03974 | 0.031 | -33.288
-17.5 | -1.338 | 0.03711 | 0.03 | -36.047
-17 | -1.351 | 0.03424 | 0.029 | -39.465
-16.5 | -1.362 | 0.03119 | 0.029 | -43.676
-16 | -1.37 | 0.02877 | 0.028 | -47.616
-15.5 | -1.372 | 0.02697 | 0.028 | -50.865
-15 | -1.371 | 0.02515 | 0.027 | -54.484
-14.5 | -1.366 | 0.02345 | 0.026 | -58.238
-14 | -1.357 | 0.0216 | 0.025 | -62.84
-13.5 | -1.344 | 0.02025 | 0.025 | -66.378
-13 | -1.327 | 0.01891 | 0.024 | -70.171
-12.5 | -1.306 | 0.01781 | 0.023 | -73.32
-12 | -1.281 | 0.01668 | 0.022 | -76.822
-11.5 | -1.252 | 0.01572 | 0.021 | -79.676
-11 | -1.218 | 0.01484 | 0.021 | -82.119
-10.5 | -1.182 | 0.0136 | 0.02 | -86.925
-10 | -1.142 | 0.01315 | 0.019 | -86.825
-9.5 | -1.1 | 0.01212 | 0.018 | -90.738
-9 | -1.055 | 0.01144 | 0.017 | -92.175
-8.5 | -1.009 | 0.01084 | 0.016 | -93.033
-8 | -0.961 | 0.0104 | 0.015 | -92.393
-7.5 | -0.909 | 0.00998 | 0.015 | -91.099
-7 | -0.854 | 0.00959 | 0.014 | -89.008
-6.5 | -0.797 | 0.00923 | 0.013 | -86.305
-6 | -0.739 | 0.00863 | 0.012 | -85.649
-5.5 | -0.68 | 0.00794 | 0.011 | -85.604
-5 | -0.62 | 0.00708 | 0.01 | -87.617
-4.5 | -0.559 | 0.00665 | 0.009 | -84.14
-4 | -0.498 | 0.00588 | 0.008 | -84.676
-3.5 | -0.437 | 0.00541 | 0.007 | -80.726
-3 | -0.375 | 0.00518 | 0.006 | -72.347
-2.5 | -0.313 | 0.00477 | 0.005 | -65.696
-2 | -0.251 | 0.00476 | 0.004 | -52.627
-1.5 | -0.188 | 0.00485 | 0.003 | -38.79
-1 | -0.125 | 0.00472 | 0.002 | -26.58
-0.5 | -0.063 | 0.00471 | 0.001 | -13.3
0 | 0 | 0.00467 | 0 | 0
0.5 | 0.063 | 0.00468 | -0.001 | 13.518
1 | 0.126 | 0.00468 | -0.002 | 27.021
1.5 | 0.19 | 0.00481 | -0.003 | 39.448
2 | 0.253 | 0.00472 | -0.004 | 53.523
2.5 | 0.316 | 0.00473 | -0.005 | 66.838
3 | 0.378 | 0.00513 | -0.006 | 73.617
3.5 | 0.44 | 0.00536 | -0.007 | 82.167
4 | 0.503 | 0.00583 | -0.008 | 86.194
4.5 | 0.564 | 0.00659 | -0.009 | 85.659
5 | 0.626 | 0.00701 | -0.01 | 89.239
5.5 | 0.686 | 0.00787 | -0.011 | 87.195
6 | 0.746 | 0.00855 | -0.012 | 87.296
6.5 | 0.805 | 0.00915 | -0.013 | 87.991
7 | 0.862 | 0.0095 | -0.014 | 90.781
7.5 | 0.918 | 0.00988 | -0.015 | 92.971
8 | 0.961 | 0.0104 | -0.015 | 92.393
8.5 | 1.009 | 0.01084 | -0.016 | 93.033
9 | 1.055 | 0.01144 | -0.017 | 92.175
9.5 | 1.1 | 0.01212 | -0.018 | 90.738
10 | 1.142 | 0.01315 | -0.019 | 86.825
10.5 | 1.182 | 0.0136 | -0.02 | 86.925
11 | 1.218 | 0.01484 | -0.02 | 82.119
11.5 | 1.252 | 0.01572 | -0.021 | 79.676
12 | 1.281 | 0.01668 | -0.022 | 76.822
12.5 | 1.306 | 0.01781 | -0.023 | 73.32
13 | 1.327 | 0.01891 | -0.024 | 70.171
13.5 | 1.344 | 0.02025 | -0.024 | 66.378
14 | 1.357 | 0.0216 | -0.025 | 62.84
14.5 | 1.366 | 0.02345 | -0.026 | 58.238
15 | 1.371 | 0.02515 | -0.027 | 54.484
15.5 | 1.372 | 0.02697 | -0.027 | 50.865
16 | 1.37 | 0.02877 | -0.028 | 47.616
16.5 | 1.362 | 0.03119 | -0.029 | 43.676
17 | 1.351 | 0.03424 | -0.029 | 39.465
17.5 | 1.338 | 0.03711 | -0.03 | 36.047
18 | 1.323 | 0.03974 | -0.03 | 33.288
18.5 | 1.301 | 0.04434 | -0.031 | 29.335
19 | 1.278 | 0.04859 | -0.031 | 26.304
19.5 | 1.254 | 0.05343 | -0.032 | 23.461
20 | 1.229 | 0.05776 | -0.032 | 21.273

## 92. Re 7M Mach 0.10 (2)
BIGFOIL.COM POLAR EXPORT
GA 37-018
GA 37-018 |  |  |  | Cl Max: | 1.6248 | at alpha= | 20 | deg
XFOIL ncrit=9 |  |  |  | L/D Max: | 100.019 | at alpha= | 9.5 | deg
Re: | 7000000 |  |  | Cd Min: | 0.05214 | at alpha= | -20 | deg
Mach: | 0.1 |  |  | Cl=0 at alpha= | 0 | deg
|  |  |  | @ Cl=0.1, Cd= | 0.0043593
|  |  |  | @ Cl=0.4, Cd= | 0.0055579
|  |  |  | @ Cl=0.6, Cd= | 0.0073406
alpha (deg) | Cl | Cd | Cm | Cl/Cd
-20 | -1.6209 | 0.05214 | -0.024 | -31.0875
-19.5 | -1.6109 | 0.04799 | -0.0241 | -33.5674
-19 | -1.598 | 0.04419 | -0.0239 | -36.162
-18.5 | -1.5828 | 0.0406 | -0.0238 | -38.9852
-18 | -1.5656 | 0.03729 | -0.0235 | -41.9844
-17.5 | -1.5463 | 0.0342 | -0.0231 | -45.2135
-15.5 | -1.4206 | 0.02327 | -0.0276 | -61.0486
-15 | -1.379 | 0.02152 | -0.0291 | -64.0799
-14.5 | -1.3541 | 0.01995 | -0.0268 | -67.8747
-14 | -1.3279 | 0.01847 | -0.0245 | -71.895
-13.5 | -1.3039 | 0.01693 | -0.0218 | -77.0171
-13 | -1.2778 | 0.01561 | -0.0189 | -81.8578
-12.5 | -1.2497 | 0.01448 | -0.016 | -86.3052
-12 | -1.2192 | 0.01356 | -0.0131 | -89.9115
-11.5 | -1.1905 | 0.0127 | -0.0096 | -93.7402
-11 | -1.1659 | 0.01192 | -0.005 | -97.8104
-10.5 | -1.1374 | 0.01143 | -0.0005 | -99.5101
-10 | -1.0943 | 0.01097 | 0.0013 | -99.7539
-9.5 | -1.0491 | 0.01049 | 0.0028 | -100.0095
-9 | -1.0001 | 0.01012 | 0.0037 | -98.8241
-8.5 | -0.9505 | 0.0097 | 0.0045 | -97.9897
-8 | -0.8984 | 0.00937 | 0.0049 | -95.8805
-7.5 | -0.8462 | 0.00901 | 0.0053 | -93.9179
-7 | -0.7926 | 0.00868 | 0.0054 | -91.3134
-6.5 | -0.7387 | 0.00835 | 0.0055 | -88.4671
-6 | -0.6847 | 0.00797 | 0.0056 | -85.9097
-5.5 | -0.6304 | 0.00758 | 0.0056 | -83.1662
-5 | -0.5757 | 0.00716 | 0.0055 | -80.405
-4.5 | -0.5212 | 0.00671 | 0.0054 | -77.6751
-4 | -0.4667 | 0.00617 | 0.0053 | -75.6402
-3.5 | -0.4116 | 0.00568 | 0.0051 | -72.4648
-3 | -0.3565 | 0.0051 | 0.0049 | -69.902
-2.5 | -0.301 | 0.00457 | 0.0045 | -65.8643
-2 | -0.2413 | 0.00445 | 0.0037 | -54.2247
-1.5 | -0.181 | 0.0044 | 0.0028 | -41.1364
-1 | -0.1208 | 0.00438 | 0.0019 | -27.5799
-0.5 | -0.0605 | 0.00432 | 0.0009 | -14.0046
0 | 0 | 0.00434 | 0 | 0
0.5 | 0.0605 | 0.00432 | -0.001 | 14.0046
1 | 0.1208 | 0.00438 | -0.0019 | 27.5799
1.5 | 0.181 | 0.0044 | -0.0028 | 41.1364
2 | 0.2413 | 0.00445 | -0.0037 | 54.2247
2.5 | 0.301 | 0.00456 | -0.0046 | 66.0088
3 | 0.3565 | 0.0051 | -0.0049 | 69.902
3.5 | 0.4116 | 0.00568 | -0.0051 | 72.4648
4 | 0.4667 | 0.00617 | -0.0053 | 75.6402
4.5 | 0.5212 | 0.00671 | -0.0054 | 77.6751
5 | 0.5758 | 0.00715 | -0.0055 | 80.5315
5.5 | 0.6304 | 0.00758 | -0.0056 | 83.1662
6 | 0.6847 | 0.00797 | -0.0056 | 85.9097
6.5 | 0.7388 | 0.00835 | -0.0055 | 88.479
7 | 0.7926 | 0.00868 | -0.0054 | 91.3134
7.5 | 0.8462 | 0.00901 | -0.0053 | 93.9179
8 | 0.8985 | 0.00937 | -0.0049 | 95.8911
8.5 | 0.9505 | 0.0097 | -0.0045 | 97.9897
9 | 1.0001 | 0.01012 | -0.0037 | 98.8241
9.5 | 1.0492 | 0.01049 | -0.0029 | 100.0191
10 | 1.0945 | 0.01096 | -0.0014 | 99.8631
10.5 | 1.1376 | 0.01143 | 0.0005 | 99.5276
11 | 1.1665 | 0.01191 | 0.0049 | 97.9429
11.5 | 1.1914 | 0.01268 | 0.0095 | 93.959
12 | 1.2198 | 0.01354 | 0.013 | 90.0886
12.5 | 1.2502 | 0.01447 | 0.016 | 86.3994
13 | 1.2775 | 0.01563 | 0.0189 | 81.7338
13.5 | 1.3046 | 0.01692 | 0.0217 | 77.104
14 | 1.3288 | 0.01844 | 0.0244 | 72.0607
14.5 | 1.3549 | 0.01992 | 0.0267 | 68.0171
15 | 1.3794 | 0.0215 | 0.0291 | 64.1581
15.5 | 1.4225 | 0.02323 | 0.0273 | 61.2355
16.5 | 1.5117 | 0.02814 | 0.0213 | 53.7207
17 | 1.5318 | 0.03104 | 0.0219 | 49.3492
17.5 | 1.5503 | 0.03412 | 0.0225 | 45.4367
18 | 1.5685 | 0.03732 | 0.0229 | 42.0284
18.5 | 1.5866 | 0.04056 | 0.0232 | 39.1174
19 | 1.6032 | 0.04401 | 0.0233 | 36.4281
19.5 | 1.615 | 0.04793 | 0.0234 | 33.695
20 | 1.6248 | 0.05212 | 0.0234 | 31.1742

## 93. Re 7M Mach 0.25 (1)
BIGFOIL.COM POLAR EXPORT
GA 37-018
GA 37-018 |  |  |  | Cl Max: | 1.286 | at alpha= | 13.5 | deg
JavaFoil+Calcfoil stall+Eppler ext transition |  |  |  | L/D Max: | 88.915 | at alpha= | 8.5 | deg
Re: | 7000000 |  |  | Cd Min: | 0.0047 | at alpha= | 0 | deg
Mach: | 0.25 |  |  | Cl=0 at alpha= | 0 | deg
|  |  |  | @ Cl=0.1, Cd= | 0.0047054
|  |  |  | @ Cl=0.4, Cd= | 0.0052231
|  |  |  | @ Cl=0.6, Cd= | 0.0070268
alpha (deg) | Cl | Cd | Cm | Cl/Cd
-18.5 | -0.908 | 0.09344 | 0.028 | -9.723
-18 | -0.99 | 0.06705 | 0.029 | -14.757
-17.5 | -1.051 | 0.0554 | 0.03 | -18.966
-17 | -1.105 | 0.04725 | 0.029 | -23.38
-16.5 | -1.152 | 0.04049 | 0.029 | -28.46
-16 | -1.19 | 0.03696 | 0.028 | -32.191
-15.5 | -1.223 | 0.03295 | 0.028 | -37.124
-15 | -1.249 | 0.02998 | 0.027 | -41.648
-14.5 | -1.269 | 0.0269 | 0.027 | -47.163
-14 | -1.281 | 0.02456 | 0.026 | -52.156
-13.5 | -1.286 | 0.02298 | 0.025 | -55.957
-13 | -1.285 | 0.02128 | 0.024 | -60.374
-12.5 | -1.277 | 0.01993 | 0.024 | -64.06
-12 | -1.263 | 0.01858 | 0.023 | -67.997
-11.5 | -1.245 | 0.01716 | 0.022 | -72.534
-11 | -1.218 | 0.01611 | 0.021 | -75.601
-10.5 | -1.186 | 0.01476 | 0.02 | -80.39
-10 | -1.151 | 0.01419 | 0.019 | -81.107
-9.5 | -1.112 | 0.01296 | 0.019 | -85.78
-9 | -1.069 | 0.01221 | 0.018 | -87.574
-8.5 | -1.023 | 0.01151 | 0.017 | -88.915
-8 | -0.975 | 0.01105 | 0.016 | -88.238
-7.5 | -0.926 | 0.01047 | 0.015 | -88.46
-7 | -0.874 | 0.00993 | 0.014 | -87.999
-6.5 | -0.817 | 0.00955 | 0.013 | -85.492
-6 | -0.758 | 0.00918 | 0.012 | -82.573
-5.5 | -0.698 | 0.00827 | 0.011 | -84.336
-5 | -0.636 | 0.00759 | 0.01 | -83.871
-4.5 | -0.574 | 0.0068 | 0.009 | -84.444
-4 | -0.512 | 0.00598 | 0.008 | -85.634
-3.5 | -0.449 | 0.0056 | 0.007 | -80.149
-3 | -0.385 | 0.0052 | 0.006 | -74.043
-2.5 | -0.322 | 0.00481 | 0.005 | -66.956
-2 | -0.258 | 0.0048 | 0.004 | -53.679
-1.5 | -0.193 | 0.00492 | 0.003 | -39.274
-1 | -0.129 | 0.00475 | 0.002 | -27.138
-0.5 | -0.064 | 0.00475 | 0.001 | -13.573
0 | 0 | 0.0047 | 0 | 0
0.5 | 0.065 | 0.0047 | -0.001 | 13.804
1 | 0.13 | 0.00471 | -0.002 | 27.606
1.5 | 0.195 | 0.00488 | -0.003 | 39.949
2 | 0.26 | 0.00475 | -0.004 | 54.632
2.5 | 0.325 | 0.00476 | -0.005 | 68.168
3 | 0.388 | 0.00515 | -0.006 | 75.387
3.5 | 0.452 | 0.00554 | -0.007 | 81.606
4 | 0.516 | 0.00592 | -0.008 | 87.211
4.5 | 0.58 | 0.00673 | -0.009 | 86.159
5 | 0.642 | 0.00765 | -0.01 | 83.972
5.5 | 0.704 | 0.0082 | -0.011 | 85.921
6 | 0.765 | 0.0088 | -0.012 | 86.946
6.5 | 0.825 | 0.00946 | -0.013 | 87.184
7 | 0.874 | 0.00993 | -0.014 | 87.999
7.5 | 0.926 | 0.01047 | -0.015 | 88.46
8 | 0.975 | 0.01105 | -0.016 | 88.238
8.5 | 1.023 | 0.01151 | -0.017 | 88.915
9 | 1.069 | 0.01221 | -0.017 | 87.574
9.5 | 1.112 | 0.01296 | -0.018 | 85.78
10 | 1.151 | 0.01419 | -0.019 | 81.107
10.5 | 1.186 | 0.01476 | -0.02 | 80.39
11 | 1.218 | 0.01611 | -0.021 | 75.601
11.5 | 1.245 | 0.01716 | -0.022 | 72.534
12 | 1.263 | 0.01858 | -0.023 | 67.997
12.5 | 1.277 | 0.01993 | -0.023 | 64.06
13 | 1.285 | 0.02128 | -0.024 | 60.374
13.5 | 1.286 | 0.02298 | -0.025 | 55.957
14 | 1.281 | 0.02456 | -0.026 | 52.156
14.5 | 1.269 | 0.0269 | -0.026 | 47.163
15 | 1.249 | 0.02998 | -0.027 | 41.648
15.5 | 1.223 | 0.03295 | -0.028 | 37.124
16 | 1.19 | 0.03696 | -0.028 | 32.191
16.5 | 1.152 | 0.04049 | -0.029 | 28.46
17 | 1.105 | 0.04725 | -0.029 | 23.38
17.5 | 1.053 | 0.05445 | -0.029 | 19.334
18 | 0.991 | 0.06665 | -0.029 | 14.862
18.5 | 0.908 | 0.09344 | -0.028 | 9.723

## 94. Re 7M Mach 0.25 (2)
BIGFOIL.COM POLAR EXPORT
GA 37-018
GA 37-018 |  |  |  | Cl Max: | 1.5582 | at alpha= | 19 | deg
XFOIL ncrit=9 |  |  |  | L/D Max: | 96.7044 | at alpha= | 9 | deg
Re: | 7000000 |  |  | Cd Min: | 0.07081 | at alpha= | 20 | deg
Mach: | 0.25 |  |  | Cl=0 at alpha= | 0 | deg
|  |  |  | @ Cl=0.1, Cd= | 0.0043879
|  |  |  | @ Cl=0.4, Cd= | 0.0055063
|  |  |  | @ Cl=0.6, Cd= | 0.0074157
alpha (deg) | Cl | Cd | Cm | Cl/Cd
-20 | -1.5474 | 0.0707 | -0.0324 | -21.8868
-19.5 | -1.5534 | 0.06454 | -0.0327 | -24.0688
-19 | -1.5528 | 0.05897 | -0.0328 | -26.332
-18.5 | -1.5487 | 0.0538 | -0.0328 | -28.7862
-18 | -1.5404 | 0.04904 | -0.0326 | -31.4111
-17.5 | -1.5294 | 0.04464 | -0.0321 | -34.2608
-17 | -1.5147 | 0.04061 | -0.0316 | -37.2987
-15.5 | -1.4297 | 0.02991 | -0.0342 | -47.8001
-15 | -1.3684 | 0.02692 | -0.0402 | -50.8321
-14.5 | -1.3481 | 0.02458 | -0.0377 | -54.8454
-14 | -1.3245 | 0.02248 | -0.0352 | -58.919
-13.5 | -1.2989 | 0.02056 | -0.0327 | -63.1761
-13 | -1.2701 | 0.0189 | -0.0301 | -67.2011
-12.5 | -1.2457 | 0.01714 | -0.0269 | -72.6779
-12 | -1.2171 | 0.0157 | -0.0238 | -77.5223
-11.5 | -1.1863 | 0.01448 | -0.0207 | -81.9268
-11 | -1.1548 | 0.01342 | -0.0173 | -86.0507
-10.5 | -1.1255 | 0.01243 | -0.0133 | -90.5471
-10 | -1.097 | 0.01166 | -0.0086 | -94.0823
-9.5 | -1.068 | 0.01112 | -0.0034 | -96.0432
-9 | -1.0239 | 0.01059 | -0.001 | -96.6856
-8.5 | -0.9746 | 0.01017 | 0.0006 | -95.8309
-8 | -0.9238 | 0.00972 | 0.0019 | -95.0412
-7.5 | -0.8704 | 0.00936 | 0.0028 | -92.9915
-7 | -0.8159 | 0.00899 | 0.0034 | -90.7564
-6.5 | -0.7607 | 0.00863 | 0.0039 | -88.146
-6 | -0.7054 | 0.00824 | 0.0043 | -85.6068
-5.5 | -0.65 | 0.00779 | 0.0046 | -83.4403
-5 | -0.5937 | 0.00738 | 0.0048 | -80.4472
-4.5 | -0.5379 | 0.00687 | 0.0049 | -78.2969
-4 | -0.482 | 0.00633 | 0.005 | -76.1453
-3.5 | -0.4256 | 0.00576 | 0.005 | -73.8889
-3 | -0.3692 | 0.00515 | 0.0049 | -71.6893
-2.5 | -0.3119 | 0.00461 | 0.0046 | -67.6573
-2 | -0.25 | 0.00448 | 0.0038 | -55.8036
-1.5 | -0.1876 | 0.00445 | 0.0029 | -42.1573
-1 | -0.1251 | 0.0044 | 0.0019 | -28.4318
-0.5 | -0.0627 | 0.00437 | 0.001 | -14.3478
0 | 0 | 0.00438 | 0 | 0
0.5 | 0.0627 | 0.00437 | -0.001 | 14.3478
1 | 0.1251 | 0.0044 | -0.0019 | 28.4318
1.5 | 0.1876 | 0.00445 | -0.0029 | 42.1573
2 | 0.25 | 0.00449 | -0.0038 | 55.6793
2.5 | 0.312 | 0.0046 | -0.0047 | 67.8261
3.5 | 0.4256 | 0.00577 | -0.005 | 73.7608
4 | 0.482 | 0.00633 | -0.005 | 76.1453
4.5 | 0.5379 | 0.00687 | -0.005 | 78.2969
5 | 0.5939 | 0.00737 | -0.0048 | 80.5834
5.5 | 0.6499 | 0.00779 | -0.0046 | 83.4275
6 | 0.7054 | 0.00824 | -0.0043 | 85.6068
6.5 | 0.7607 | 0.00863 | -0.0039 | 88.146
7 | 0.816 | 0.00899 | -0.0034 | 90.7675
7.5 | 0.8704 | 0.00936 | -0.0028 | 92.9915
8 | 0.9239 | 0.00972 | -0.0019 | 95.0514
8.5 | 0.9746 | 0.01017 | -0.0006 | 95.8309
9 | 1.0241 | 0.01059 | 0.001 | 96.7044
9.5 | 1.0682 | 0.01111 | 0.0034 | 96.1476
10 | 1.0974 | 0.01165 | 0.0086 | 94.1974
10.5 | 1.1262 | 0.01242 | 0.0132 | 90.6763
11 | 1.1554 | 0.0134 | 0.0172 | 86.2239
11.5 | 1.1868 | 0.01446 | 0.0206 | 82.0747
12 | 1.2173 | 0.01569 | 0.0238 | 77.5844
12.5 | 1.2459 | 0.01714 | 0.0269 | 72.6896
13 | 1.2706 | 0.01889 | 0.0301 | 67.2631
13.5 | 1.299 | 0.02057 | 0.0326 | 63.1502
14 | 1.3259 | 0.02243 | 0.0351 | 59.1128
14.5 | 1.3491 | 0.02454 | 0.0376 | 54.9756
15 | 1.3691 | 0.02685 | 0.0402 | 50.9907
15.5 | 1.4311 | 0.02992 | 0.0339 | 47.8309
17 | 1.5184 | 0.04058 | 0.031 | 37.4174
17.5 | 1.5329 | 0.04463 | 0.0316 | 34.3469
18 | 1.5431 | 0.04911 | 0.032 | 31.4213
18.5 | 1.5524 | 0.0538 | 0.0322 | 28.855
19 | 1.5582 | 0.05884 | 0.0322 | 26.482
19.5 | 1.5579 | 0.06455 | 0.032 | 24.1348
20 | 1.5522 | 0.07081 | 0.0315 | 21.9206

## 95. Re 7M Mach 0.50 (1)
BIGFOIL.COM POLAR EXPORT
GA 37-018
GA 37-018 |  |  |  | Cl Max: | 1.172 | at alpha= | 20 | deg
JavaFoil+Calcfoil stall+Eppler ext transition |  |  |  | L/D Max: | 85.473 | at alpha= | 4 | deg
Re: | 7000000 |  |  | Cd Min: | 0.00494 | at alpha= | 0 | deg
Mach: | 0.5 |  |  | Cl=0 at alpha= | 0 | deg
|  |  |  | @ Cl=0.1, Cd= | 0.0049438
|  |  |  | @ Cl=0.4, Cd= | 0.0053279
|  |  |  | @ Cl=0.6, Cd= | 0.0071343
alpha (deg) | Cl | Cd | Cm | Cl/Cd
-20 | -1.172 | 0.14508 | 0.03 | -8.081
-19.5 | -1.156 | 0.12818 | 0.031 | -9.017
-19 | -1.125 | 0.12394 | 0.03 | -9.077
-18.5 | -1.085 | 0.12718 | 0.028 | -8.53
-18 | -1.043 | 0.13252 | 0.025 | -7.867
-17.5 | -1.007 | 0.13225 | 0.023 | -7.616
-17 | -0.976 | 0.12943 | 0.022 | -7.543
-16.5 | -0.961 | 0.12451 | 0.024 | -7.721
-16 | -0.934 | 0.11752 | 0.023 | -7.946
-15.5 | -0.909 | 0.10674 | 0.023 | -8.512
-15 | -0.872 | 0.10711 | 0.021 | -8.144
-14.5 | -0.837 | 0.10831 | 0.019 | -7.724
-14 | -0.805 | 0.10567 | 0.017 | -7.619
-13.5 | -0.776 | 0.10074 | 0.016 | -7.702
-13 | -0.752 | 0.09652 | 0.017 | -7.793
-12.5 | -0.724 | 0.08763 | 0.016 | -8.267
-12 | -0.689 | 0.08834 | 0.014 | -7.8
-11.5 | -0.669 | 0.07377 | 0.016 | -9.074
-11 | -0.731 | 0.02802 | 0.023 | -26.085
-10.5 | -0.703 | 0.02625 | 0.022 | -26.784
-10 | -0.674 | 0.0239 | 0.021 | -28.213
-9.5 | -0.973 | 0.01983 | 0.02 | -49.046
-9 | -1.035 | 0.01767 | 0.019 | -58.554
-8.5 | -1.039 | 0.01627 | 0.018 | -63.866
-8 | -1.018 | 0.01488 | 0.017 | -68.434
-7.5 | -0.982 | 0.01379 | 0.016 | -71.226
-7 | -0.936 | 0.01261 | 0.015 | -74.287
-6.5 | -0.884 | 0.01209 | 0.014 | -73.1
-6 | -0.827 | 0.01108 | 0.013 | -74.624
-5.5 | -0.766 | 0.01045 | 0.012 | -73.293
-5 | -0.705 | 0.00912 | 0.011 | -77.296
-4.5 | -0.639 | 0.00796 | 0.01 | -80.35
-4 | -0.57 | 0.00698 | 0.009 | -81.681
-3.5 | -0.501 | 0.00609 | 0.008 | -82.209
-3 | -0.43 | 0.00578 | 0.007 | -74.358
-2.5 | -0.36 | 0.00506 | 0.006 | -71.078
-2 | -0.288 | 0.00505 | 0.005 | -57.023
-1.5 | -0.216 | 0.00519 | 0.003 | -41.58
-1 | -0.144 | 0.00499 | 0.002 | -28.855
-0.5 | -0.072 | 0.00499 | 0.001 | -14.435
0 | 0 | 0.00494 | 0 | 0
0.5 | 0.073 | 0.00494 | -0.001 | 14.686
1 | 0.145 | 0.00495 | -0.002 | 29.361
1.5 | 0.218 | 0.00515 | -0.003 | 42.327
2 | 0.29 | 0.005 | -0.005 | 58.059
2.5 | 0.363 | 0.00501 | -0.006 | 72.394
3 | 0.434 | 0.00562 | -0.007 | 77.23
3.5 | 0.505 | 0.00592 | -0.008 | 85.277
4 | 0.576 | 0.00674 | -0.009 | 85.473
4.5 | 0.646 | 0.00789 | -0.01 | 81.834
5 | 0.705 | 0.00954 | -0.011 | 73.877
5.5 | 0.766 | 0.01076 | -0.012 | 71.151
6 | 0.827 | 0.01143 | -0.013 | 72.324
6.5 | 0.884 | 0.012 | -0.014 | 73.705
7 | 0.936 | 0.01279 | -0.015 | 73.218
7.5 | 0.982 | 0.01355 | -0.016 | 72.491
8 | 1.018 | 0.01468 | -0.017 | 69.319
8.5 | 1.039 | 0.01636 | -0.018 | 63.504
9 | 1.035 | 0.01767 | -0.019 | 58.554
9.5 | 0.973 | 0.01983 | -0.02 | 49.046
10 | 0.674 | 0.0239 | -0.021 | 28.213
10.5 | 0.703 | 0.02597 | -0.022 | 27.076
11 | 0.732 | 0.02752 | -0.022 | 26.62
11.5 | 0.672 | 0.07216 | -0.016 | 9.308
12 | 0.69 | 0.08656 | -0.014 | 7.97
12.5 | 0.722 | 0.09085 | -0.016 | 7.945
13 | 0.752 | 0.09652 | -0.017 | 7.793
13.5 | 0.776 | 0.10073 | -0.016 | 7.703
14 | 0.806 | 0.1035 | -0.017 | 7.786
14.5 | 0.837 | 0.10573 | -0.019 | 7.918
15 | 0.872 | 0.10774 | -0.021 | 8.089
15.5 | 0.906 | 0.10965 | -0.022 | 8.262
16 | 0.934 | 0.11731 | -0.023 | 7.96
16.5 | 0.961 | 0.12453 | -0.023 | 7.72
17 | 0.976 | 0.12972 | -0.022 | 7.526
17.5 | 1.008 | 0.13052 | -0.023 | 7.722
18 | 1.046 | 0.12936 | -0.025 | 8.087
18.5 | 1.084 | 0.12815 | -0.027 | 8.458
19 | 1.125 | 0.12423 | -0.03 | 9.056
19.5 | 1.156 | 0.12835 | -0.03 | 9.005
20 | 1.172 | 0.14523 | -0.03 | 8.073

## 96. Re 7M Mach 0.50 (2)
BIGFOIL.COM POLAR EXPORT
GA 37-018
GA 37-018 |  |  |  | Cl Max: | 1.1434 | at alpha= | 12 | deg
XFOIL ncrit=9 |  |  |  | L/D Max: | 82.5598 | at alpha= | 6.5 | deg
Re: | 7000000 |  |  | Cd Min: | 0.13677 | at alpha= | -17 | deg
Mach: | 0.5 |  |  | Cl=0 at alpha= | 0 | deg
|  |  |  | @ Cl=0.1, Cd= | 0.0045838
|  |  |  | @ Cl=0.4, Cd= | 0.0051609
|  |  |  | @ Cl=0.6, Cd= | 0.0076566
alpha (deg) | Cl | Cd | Cm | Cl/Cd
-17 | -0.9256 | 0.13677 | -0.0149 | -6.7676
-16.5 | -0.9477 | 0.12388 | -0.0234 | -7.6501
-16 | -0.971 | 0.11076 | -0.0323 | -8.7667
-15.5 | -0.9979 | 0.0977 | -0.041 | -10.2139
-15 | -1.0221 | 0.08565 | -0.0484 | -11.9335
-14.5 | -1.0536 | 0.07377 | -0.055 | -14.2822
-14 | -1.0801 | 0.06351 | -0.0594 | -17.0068
-13.5 | -1.1032 | 0.0545 | -0.0617 | -20.2422
-13 | -1.1222 | 0.04667 | -0.0622 | -24.0454
-12.5 | -1.1364 | 0.03989 | -0.0612 | -28.4883
-12 | -1.1427 | 0.03416 | -0.0588 | -33.4514
-11.5 | -1.1385 | 0.02947 | -0.0555 | -38.6325
-11 | -1.1238 | 0.02577 | -0.0517 | -43.6088
-10.5 | -1.1012 | 0.02279 | -0.0476 | -48.3194
-10 | -1.0744 | 0.0202 | -0.0433 | -53.1881
-9.5 | -1.043 | 0.01798 | -0.0391 | -58.0089
-9 | -1.0072 | 0.01613 | -0.035 | -62.4427
-8.5 | -0.972 | 0.01441 | -0.0306 | -67.4532
-8 | -0.9335 | 0.01299 | -0.0263 | -71.863
-7.5 | -0.8959 | 0.01176 | -0.0216 | -76.182
-7 | -0.8581 | 0.01077 | -0.0165 | -79.675
-6.5 | -0.8284 | 0.01005 | -0.0095 | -82.4279
-6 | -0.7776 | 0.00951 | -0.0058 | -81.7666
-5.5 | -0.7218 | 0.00897 | -0.003 | -80.4682
-5 | -0.6653 | 0.00836 | -0.0007 | -79.5813
-4.5 | -0.6062 | 0.00773 | 0.0011 | -78.4217
-4 | -0.547 | 0.00703 | 0.0026 | -77.8094
-3.5 | -0.4867 | 0.00629 | 0.0037 | -77.3768
-3 | -0.4266 | 0.00541 | 0.0047 | -78.854
-2.5 | -0.3622 | 0.00479 | 0.005 | -75.6159
-2 | -0.2898 | 0.00469 | 0.0041 | -61.791
-1.5 | -0.2173 | 0.00464 | 0.0032 | -46.8319
-1 | -0.1454 | 0.00459 | 0.0022 | -31.6776
-0.5 | -0.0723 | 0.00458 | 0.0011 | -15.786
0 | 0 | 0.00457 | 0 | 0
0.5 | 0.0723 | 0.00458 | -0.0011 | 15.786
1 | 0.1454 | 0.00459 | -0.0022 | 31.6776
1.5 | 0.2173 | 0.00464 | -0.0032 | 46.8319
2 | 0.2898 | 0.00469 | -0.0041 | 61.791
2.5 | 0.3622 | 0.00479 | -0.005 | 75.6159
3 | 0.4264 | 0.00542 | -0.0047 | 78.6716
3.5 | 0.4866 | 0.00629 | -0.0037 | 77.3609
4 | 0.5471 | 0.00703 | -0.0026 | 77.8236
4.5 | 0.6062 | 0.00773 | -0.0011 | 78.4217
5 | 0.6656 | 0.00835 | 0.0006 | 79.7126
5.5 | 0.7218 | 0.00897 | 0.003 | 80.4682
6 | 0.7777 | 0.00952 | 0.0057 | 81.6912
6.5 | 0.8289 | 0.01004 | 0.0094 | 82.5598
7 | 0.8583 | 0.01077 | 0.0165 | 79.6936
7.5 | 0.8961 | 0.01176 | 0.0216 | 76.199
8 | 0.934 | 0.01297 | 0.0262 | 72.0123
8.5 | 0.9722 | 0.01441 | 0.0306 | 67.467
9 | 1.0083 | 0.01609 | 0.0349 | 62.6663
9.5 | 1.0437 | 0.01795 | 0.0391 | 58.1448
10 | 1.0756 | 0.02015 | 0.0433 | 53.3797
10.5 | 1.1016 | 0.02278 | 0.0475 | 48.3582
11 | 1.1252 | 0.0257 | 0.0516 | 43.7821
11.5 | 1.1393 | 0.02944 | 0.0555 | 38.699
12 | 1.1434 | 0.03412 | 0.0588 | 33.5111
12.5 | 1.1369 | 0.03987 | 0.0611 | 28.5152
13 | 1.1222 | 0.04668 | 0.0622 | 24.0403
13.5 | 1.1041 | 0.05446 | 0.0617 | 20.2736
14 | 1.0799 | 0.06356 | 0.0593 | 16.9902
15 | 1.027 | 0.08514 | 0.0488 | 12.0625
15.5 | 0.9978 | 0.09777 | 0.0409 | 10.2056
16 | 0.971 | 0.11085 | 0.0321 | 8.7596
16.5 | 0.9485 | 0.12388 | 0.0233 | 7.6566

## 97. Re 8M Mach 0.00 (1)
BIGFOIL.COM POLAR EXPORT
GA 37-018
GA 37-018 |  |  |  | Cl Max: | 1.391 | at alpha= | 15.5 | deg
JavaFoil+Calcfoil stall+Eppler ext transition |  |  |  | L/D Max: | 97.195 | at alpha= | 8 | deg
Re: | 8000000 |  |  | Cd Min: | 0.0046 | at alpha= | 0 | deg
Mach: | 0 |  |  | Cl=0 at alpha= | 0 | deg
|  |  |  | @ Cl=0.1, Cd= | 0.0046
|  |  |  | @ Cl=0.4, Cd= | 0.0052652
|  |  |  | @ Cl=0.6, Cd= | 0.0071272
alpha (deg) | Cl | Cd | Cm | Cl/Cd
-20 | -1.285 | 0.05292 | 0.033 | -24.273
-19.5 | -1.306 | 0.04859 | 0.032 | -26.889
-19 | -1.327 | 0.04435 | 0.032 | -29.91
-18.5 | -1.344 | 0.04095 | 0.031 | -32.821
-18 | -1.361 | 0.0368 | 0.031 | -36.997
-17.5 | -1.372 | 0.03435 | 0.03 | -39.955
-17 | -1.382 | 0.03195 | 0.029 | -43.242
-16.5 | -1.388 | 0.0296 | 0.029 | -46.892
-16 | -1.391 | 0.02743 | 0.028 | -50.719
-15.5 | -1.391 | 0.02548 | 0.027 | -54.581
-15 | -1.388 | 0.02335 | 0.027 | -59.429
-14.5 | -1.379 | 0.02196 | 0.026 | -62.814
-14 | -1.368 | 0.02051 | 0.025 | -66.696
-13.5 | -1.352 | 0.01925 | 0.025 | -70.236
-13 | -1.333 | 0.018 | 0.024 | -74.063
-12.5 | -1.31 | 0.017 | 0.023 | -77.096
-12 | -1.284 | 0.01596 | 0.022 | -80.454
-11.5 | -1.254 | 0.01504 | 0.021 | -83.369
-11 | -1.219 | 0.01393 | 0.021 | -87.514
-10.5 | -1.182 | 0.01338 | 0.02 | -88.305
-10 | -1.141 | 0.01231 | 0.019 | -92.746
-9.5 | -1.098 | 0.01164 | 0.018 | -94.329
-9 | -1.054 | 0.01141 | 0.017 | -92.36
-8.5 | -1.008 | 0.01083 | 0.016 | -93.045
-8 | -0.959 | 0.01008 | 0.015 | -95.193
-7.5 | -0.905 | 0.00974 | 0.015 | -92.932
-7 | -0.85 | 0.00937 | 0.014 | -90.743
-6.5 | -0.793 | 0.00901 | 0.013 | -88.022
-6 | -0.736 | 0.00867 | 0.012 | -84.833
-5.5 | -0.677 | 0.00792 | 0.011 | -85.459
-5 | -0.617 | 0.00748 | 0.01 | -82.516
-4.5 | -0.557 | 0.00672 | 0.009 | -82.887
-4 | -0.496 | 0.00605 | 0.008 | -81.971
-3.5 | -0.435 | 0.00545 | 0.007 | -79.754
-3 | -0.373 | 0.00523 | 0.006 | -71.345
-2.5 | -0.312 | 0.00469 | 0.005 | -66.494
-2 | -0.25 | 0.00464 | 0.004 | -53.743
-1.5 | -0.187 | 0.00476 | 0.003 | -39.28
-1 | -0.125 | 0.00464 | 0.002 | -26.907
-0.5 | -0.062 | 0.00463 | 0.001 | -13.463
0 | 0 | 0.0046 | 0 | 0
0.5 | 0.063 | 0.0046 | -0.001 | 13.682
1 | 0.126 | 0.0046 | -0.002 | 27.349
1.5 | 0.189 | 0.00472 | -0.003 | 39.942
2 | 0.251 | 0.0046 | -0.004 | 54.657
2.5 | 0.314 | 0.00465 | -0.005 | 67.643
3 | 0.376 | 0.00518 | -0.006 | 72.581
3.5 | 0.438 | 0.0054 | -0.007 | 81.163
4 | 0.5 | 0.006 | -0.008 | 83.42
4.5 | 0.562 | 0.00666 | -0.009 | 84.366
5 | 0.623 | 0.00741 | -0.01 | 84
5.5 | 0.683 | 0.00785 | -0.011 | 87.029
6 | 0.743 | 0.00859 | -0.012 | 86.439
6.5 | 0.801 | 0.00893 | -0.013 | 89.742
7 | 0.858 | 0.00927 | -0.014 | 92.551
7.5 | 0.914 | 0.00964 | -0.015 | 94.842
8 | 0.969 | 0.00997 | -0.015 | 97.195
8.5 | 1.008 | 0.01083 | -0.016 | 93.045
9 | 1.054 | 0.01141 | -0.017 | 92.36
9.5 | 1.098 | 0.01164 | -0.018 | 94.329
10 | 1.141 | 0.01231 | -0.019 | 92.746
10.5 | 1.182 | 0.01338 | -0.02 | 88.305
11 | 1.219 | 0.01393 | -0.02 | 87.514
11.5 | 1.254 | 0.01504 | -0.021 | 83.369
12 | 1.284 | 0.01596 | -0.022 | 80.454
12.5 | 1.31 | 0.017 | -0.023 | 77.096
13 | 1.333 | 0.018 | -0.024 | 74.063
13.5 | 1.352 | 0.01925 | -0.024 | 70.236
14 | 1.368 | 0.02051 | -0.025 | 66.696
14.5 | 1.379 | 0.02196 | -0.026 | 62.814
15 | 1.388 | 0.02335 | -0.027 | 59.429
15.5 | 1.391 | 0.02548 | -0.027 | 54.581
16 | 1.391 | 0.02743 | -0.028 | 50.719
16.5 | 1.388 | 0.0296 | -0.029 | 46.892
17 | 1.382 | 0.03195 | -0.029 | 43.242
17.5 | 1.372 | 0.03435 | -0.03 | 39.955
18 | 1.361 | 0.0368 | -0.03 | 36.997
18.5 | 1.344 | 0.04095 | -0.031 | 32.821
19 | 1.327 | 0.04435 | -0.032 | 29.91
19.5 | 1.306 | 0.04859 | -0.032 | 26.889
20 | 1.285 | 0.05292 | -0.033 | 24.273

## 98. Re 8M Mach 0.00 (2)
BIGFOIL.COM POLAR EXPORT
GA 37-018
GA 37-018 |  |  |  | Cl Max: | 1.6563 | at alpha= | 20 | deg
XFOIL ncrit=9 |  |  |  | L/D Max: | 103.642 | at alpha= | 10.5 | deg
Re: | 8000000 |  |  | Cd Min: | 0.04744 | at alpha= | -20 | deg
Mach: | 0 |  |  | Cl=0 at alpha= | 0 | deg
|  |  |  | @ Cl=0.1, Cd= | 0.00426
|  |  |  | @ Cl=0.4, Cd= | 0.0056409
|  |  |  | @ Cl=0.6, Cd= | 0.007238
alpha (deg) | Cl | Cd | Cm | Cl/Cd
-20 | -1.6523 | 0.04744 | -0.0212 | -34.8293
-19.5 | -1.6403 | 0.04364 | -0.0212 | -37.5871
-19 | -1.6256 | 0.04013 | -0.021 | -40.5083
-18.5 | -1.609 | 0.03686 | -0.0207 | -43.6517
-18 | -1.59 | 0.03383 | -0.0204 | -46.9997
-17.5 | -1.5693 | 0.03104 | -0.02 | -50.5573
-17 | -1.5459 | 0.02851 | -0.0195 | -54.2231
-16 | -1.4914 | 0.02354 | -0.0196 | -63.356
-15.5 | -1.4159 | 0.02151 | -0.0283 | -65.8252
-15 | -1.3941 | 0.01991 | -0.0257 | -70.0201
-14.5 | -1.3684 | 0.01845 | -0.0235 | -74.168
-14 | -1.341 | 0.01714 | -0.0212 | -78.238
-13.5 | -1.3153 | 0.01582 | -0.0185 | -83.1416
-13 | -1.2893 | 0.01462 | -0.0156 | -88.1874
-12.5 | -1.2615 | 0.01361 | -0.0125 | -92.6892
-12 | -1.2322 | 0.01279 | -0.0093 | -96.3409
-11.5 | -1.2038 | 0.0121 | -0.0055 | -99.4876
-11 | -1.1815 | 0.0115 | -0.0001 | -102.7391
-10.5 | -1.1409 | 0.01101 | 0.002 | -103.624
-10 | -1.0954 | 0.01061 | 0.0033 | -103.2422
-9.5 | -1.049 | 0.01016 | 0.0045 | -103.248
-9 | -0.9993 | 0.00979 | 0.0051 | -102.0735
-8.5 | -0.9489 | 0.00943 | 0.0056 | -100.6257
-8 | -0.8967 | 0.00909 | 0.0059 | -98.6469
-7.5 | -0.8441 | 0.00876 | 0.0061 | -96.3584
-7 | -0.7903 | 0.00846 | 0.0061 | -93.4161
-6.5 | -0.7363 | 0.00814 | 0.006 | -90.4545
-6 | -0.6822 | 0.00779 | 0.006 | -87.5738
-5.5 | -0.6277 | 0.00742 | 0.0059 | -84.5957
-5 | -0.5728 | 0.00707 | 0.0057 | -81.0184
-4.5 | -0.518 | 0.00663 | 0.0055 | -78.1297
-4 | -0.4636 | 0.00614 | 0.0053 | -75.5049
-3.5 | -0.4078 | 0.00572 | 0.005 | -71.2937
-3 | -0.353 | 0.00517 | 0.0047 | -68.2785
-2.5 | -0.2986 | 0.00455 | 0.0045 | -65.6264
-2 | -0.2396 | 0.00437 | 0.0037 | -54.8284
-1.5 | -0.18 | 0.00432 | 0.0028 | -41.6667
-1 | -0.1201 | 0.00426 | 0.0019 | -28.1925
-0.5 | -0.06 | 0.00426 | 0.0009 | -14.0845
0 | 0 | 0.00423 | 0 | 0
0.5 | 0.06 | 0.00426 | -0.0009 | 14.0845
1 | 0.1201 | 0.00426 | -0.0019 | 28.1925
1.5 | 0.1801 | 0.00432 | -0.0028 | 41.6898
2 | 0.2397 | 0.00437 | -0.0037 | 54.8513
2.5 | 0.2987 | 0.00454 | -0.0045 | 65.793
3 | 0.353 | 0.00517 | -0.0047 | 68.2785
3.5 | 0.4079 | 0.00572 | -0.005 | 71.3112
4.5 | 0.5181 | 0.00663 | -0.0055 | 78.1448
5 | 0.5729 | 0.00706 | -0.0057 | 81.1473
5.5 | 0.6277 | 0.00742 | -0.0059 | 84.5957
6 | 0.6823 | 0.0078 | -0.006 | 87.4744
6.5 | 0.7363 | 0.00814 | -0.006 | 90.4545
7 | 0.7903 | 0.00847 | -0.0061 | 93.3058
7.5 | 0.8441 | 0.00876 | -0.0061 | 96.3584
8 | 0.8968 | 0.00909 | -0.0059 | 98.6579
9 | 0.9994 | 0.00979 | -0.0051 | 102.0838
9.5 | 1.0491 | 0.01016 | -0.0045 | 103.2579
10 | 1.0956 | 0.0106 | -0.0033 | 103.3585
10.5 | 1.1411 | 0.01101 | -0.002 | 103.6421
11 | 1.1819 | 0.01149 | 0.0001 | 102.8634
11.5 | 1.2047 | 0.01208 | 0.0054 | 99.7268
12 | 1.2327 | 0.01278 | 0.0092 | 96.4554
12.5 | 1.2619 | 0.0136 | 0.0124 | 92.7868
13 | 1.2888 | 0.01465 | 0.0156 | 87.9727
13.5 | 1.3157 | 0.01582 | 0.0185 | 83.1669
14 | 1.3427 | 0.01708 | 0.021 | 78.6124
14.5 | 1.3691 | 0.01843 | 0.0234 | 74.2865
15 | 1.3946 | 0.01989 | 0.0257 | 70.1156
15.5 | 1.4166 | 0.02148 | 0.0282 | 65.9497
16 | 1.4909 | 0.02351 | 0.0198 | 63.4156
17 | 1.5499 | 0.02842 | 0.0189 | 54.5355
17.5 | 1.5734 | 0.03094 | 0.0194 | 50.8533
18 | 1.5929 | 0.03381 | 0.0199 | 47.1133
18.5 | 1.6128 | 0.03678 | 0.0202 | 43.8499
19 | 1.6304 | 0.03994 | 0.0205 | 40.8212
19.5 | 1.6441 | 0.04355 | 0.0206 | 37.752
20 | 1.6563 | 0.04734 | 0.0206 | 34.9873

## 99. Re 8M Mach 0.10 (1)
BIGFOIL.COM POLAR EXPORT
GA 37-018
GA 37-018 |  |  |  | Cl Max: | 1.374 | at alpha= | 15.5 | deg
JavaFoil+Calcfoil stall+Eppler ext transition |  |  |  | L/D Max: | 94.931 | at alpha= | 7.5 | deg
Re: | 8000000 |  |  | Cd Min: | 0.00458 | at alpha= | 0 | deg
Mach: | 0.1 |  |  | Cl=0 at alpha= | 0 | deg
|  |  |  | @ Cl=0.1, Cd= | 0.00458
|  |  |  | @ Cl=0.4, Cd= | 0.0052516
|  |  |  | @ Cl=0.6, Cd= | 0.0071113
alpha (deg) | Cl | Cd | Cm | Cl/Cd
-20 | -1.228 | 0.0577 | 0.033 | -21.283
-19.5 | -1.257 | 0.05156 | 0.032 | -24.372
-19 | -1.281 | 0.04679 | 0.032 | -27.382
-18.5 | -1.303 | 0.04278 | 0.031 | -30.469
-18 | -1.323 | 0.03939 | 0.031 | -33.586
-17.5 | -1.339 | 0.03626 | 0.03 | -36.937
-17 | -1.354 | 0.03298 | 0.03 | -41.049
-16.5 | -1.364 | 0.03061 | 0.029 | -44.552
-16 | -1.371 | 0.02829 | 0.028 | -48.45
-15.5 | -1.374 | 0.02591 | 0.028 | -53.051
-15 | -1.373 | 0.02438 | 0.027 | -56.292
-14.5 | -1.367 | 0.02275 | 0.026 | -60.118
-14 | -1.359 | 0.02104 | 0.025 | -64.598
-13.5 | -1.346 | 0.01966 | 0.025 | -68.469
-13 | -1.329 | 0.01836 | 0.024 | -72.382
-12.5 | -1.308 | 0.01731 | 0.023 | -75.547
-12 | -1.283 | 0.01634 | 0.022 | -78.487
-11.5 | -1.254 | 0.01529 | 0.021 | -82.036
-11 | -1.22 | 0.01418 | 0.021 | -86.033
-10.5 | -1.183 | 0.01358 | 0.02 | -87.169
-10 | -1.143 | 0.01252 | 0.019 | -91.335
-9.5 | -1.101 | 0.01183 | 0.018 | -93.099
-9 | -1.057 | 0.01152 | 0.017 | -91.734
-8.5 | -1.011 | 0.01093 | 0.016 | -92.441
-8 | -0.962 | 0.01018 | 0.016 | -94.523
-7.5 | -0.909 | 0.00977 | 0.015 | -93.022
-7 | -0.854 | 0.00944 | 0.014 | -90.448
-6.5 | -0.797 | 0.00908 | 0.013 | -87.807
-6 | -0.739 | 0.00874 | 0.012 | -84.586
-5.5 | -0.68 | 0.00795 | 0.011 | -85.511
-5 | -0.62 | 0.00749 | 0.01 | -82.758
-4.5 | -0.559 | 0.00673 | 0.009 | -83.112
-4 | -0.498 | 0.00615 | 0.008 | -81.08
-3.5 | -0.437 | 0.00545 | 0.007 | -80.2
-3 | -0.375 | 0.00522 | 0.006 | -71.814
-2.5 | -0.313 | 0.00468 | 0.005 | -66.989
-2 | -0.251 | 0.00467 | 0.004 | -53.691
-1.5 | -0.188 | 0.00475 | 0.003 | -39.562
-1 | -0.125 | 0.00462 | 0.002 | -27.123
-0.5 | -0.063 | 0.00462 | 0.001 | -13.572
0 | 0 | 0.00458 | 0 | 0
0.5 | 0.063 | 0.00458 | -0.001 | 13.795
1 | 0.126 | 0.00458 | -0.002 | 27.574
1.5 | 0.19 | 0.00471 | -0.003 | 40.234
2 | 0.253 | 0.00463 | -0.004 | 54.609
2.5 | 0.316 | 0.00464 | -0.005 | 68.158
3 | 0.378 | 0.00517 | -0.006 | 73.069
3.5 | 0.44 | 0.0054 | -0.007 | 81.627
4 | 0.503 | 0.00609 | -0.008 | 82.522
4.5 | 0.564 | 0.00667 | -0.009 | 84.603
5 | 0.626 | 0.00743 | -0.01 | 84.255
5.5 | 0.686 | 0.00788 | -0.011 | 87.089
6 | 0.746 | 0.00866 | -0.012 | 86.202
6.5 | 0.805 | 0.00899 | -0.013 | 89.516
7 | 0.862 | 0.00934 | -0.014 | 92.265
7.5 | 0.918 | 0.00967 | -0.015 | 94.931
8 | 0.962 | 0.01018 | -0.015 | 94.523
8.5 | 1.011 | 0.01093 | -0.016 | 92.441
9 | 1.057 | 0.01152 | -0.017 | 91.734
9.5 | 1.101 | 0.01183 | -0.018 | 93.099
10 | 1.143 | 0.01252 | -0.019 | 91.335
10.5 | 1.183 | 0.01358 | -0.02 | 87.169
11 | 1.22 | 0.01418 | -0.021 | 86.033
11.5 | 1.254 | 0.01529 | -0.021 | 82.036
12 | 1.283 | 0.01634 | -0.022 | 78.487
12.5 | 1.308 | 0.01731 | -0.023 | 75.547
13 | 1.329 | 0.01836 | -0.024 | 72.382
13.5 | 1.346 | 0.01966 | -0.024 | 68.469
14 | 1.359 | 0.02104 | -0.025 | 64.598
14.5 | 1.367 | 0.02275 | -0.026 | 60.118
15 | 1.373 | 0.02438 | -0.027 | 56.292
15.5 | 1.374 | 0.02591 | -0.027 | 53.051
16 | 1.371 | 0.02829 | -0.028 | 48.45
16.5 | 1.364 | 0.03061 | -0.029 | 44.552
17 | 1.354 | 0.03298 | -0.029 | 41.049
17.5 | 1.339 | 0.03626 | -0.03 | 36.937
18 | 1.323 | 0.03939 | -0.03 | 33.586
18.5 | 1.303 | 0.04278 | -0.031 | 30.469
19 | 1.281 | 0.04679 | -0.032 | 27.382
19.5 | 1.257 | 0.05156 | -0.032 | 24.372
20 | 1.228 | 0.0577 | -0.032 | 21.283

## 100. Re 8M Mach 0.10 (2)
BIGFOIL.COM POLAR EXPORT
GA 37-018
GA 37-018 |  |  |  | Cl Max: | 1.6503 | at alpha= | 20 | deg
XFOIL ncrit=9 |  |  |  | L/D Max: | 102.792 | at alpha= | 10.5 | deg
Re: | 8000000 |  |  | Cd Min: | 0.0502 | at alpha= | -20 | deg
Mach: | 0.1 |  |  | Cl=0 at alpha= | 0 | deg
|  |  |  | @ Cl=0.1, Cd= | 0.0042666
|  |  |  | @ Cl=0.4, Cd= | 0.0056264
|  |  |  | @ Cl=0.6, Cd= | 0.0072549
alpha (deg) | Cl | Cd | Cm | Cl/Cd
-20 | -1.6458 | 0.0502 | -0.0231 | -32.7849
-19.5 | -1.6358 | 0.04607 | -0.0231 | -35.5068
-19 | -1.6229 | 0.04228 | -0.0229 | -38.3846
-18.5 | -1.6073 | 0.0388 | -0.0227 | -41.4253
-18 | -1.5893 | 0.0356 | -0.0223 | -44.6433
-17.5 | -1.569 | 0.03265 | -0.0218 | -48.0551
-16 | -1.495 | 0.02481 | -0.0207 | -60.258
-15.5 | -1.4134 | 0.02248 | -0.0307 | -62.8737
-15 | -1.393 | 0.02075 | -0.028 | -67.1325
-14.5 | -1.3685 | 0.01914 | -0.0256 | -71.4995
-14 | -1.3414 | 0.01772 | -0.0233 | -75.6998
-13.5 | -1.3137 | 0.01642 | -0.0208 | -80.0061
-13 | -1.2882 | 0.0151 | -0.0179 | -85.3113
-12.5 | -1.2608 | 0.01398 | -0.0148 | -90.186
-12 | -1.2316 | 0.01308 | -0.0116 | -94.159
-11.5 | -1.202 | 0.01233 | -0.008 | -97.4858
-11 | -1.1783 | 0.01163 | -0.003 | -101.3156
-10.5 | -1.1448 | 0.01114 | 0.0006 | -102.7648
-10 | -1.1001 | 0.01071 | 0.0022 | -102.7171
-9.5 | -1.0539 | 0.01026 | 0.0036 | -102.7193
-9 | -1.0046 | 0.00986 | 0.0044 | -101.8864
-8.5 | -0.9539 | 0.0095 | 0.005 | -100.4105
-8 | -0.9018 | 0.00915 | 0.0054 | -98.5574
-7.5 | -0.8488 | 0.00882 | 0.0057 | -96.2358
-7 | -0.7947 | 0.00852 | 0.0057 | -93.2746
-6.5 | -0.7404 | 0.00819 | 0.0058 | -90.4029
-6 | -0.6861 | 0.00785 | 0.0058 | -87.4013
-5.5 | -0.6313 | 0.00746 | 0.0057 | -84.6247
-4.5 | -0.5211 | 0.00665 | 0.0054 | -78.3609
-4 | -0.4664 | 0.00617 | 0.0053 | -75.5916
-3.5 | -0.4104 | 0.00573 | 0.005 | -71.623
-3 | -0.3552 | 0.00518 | 0.0047 | -68.5714
-2.5 | -0.3005 | 0.00455 | 0.0045 | -66.044
-2 | -0.2412 | 0.00438 | 0.0037 | -55.0685
-1.5 | -0.1812 | 0.00433 | 0.0028 | -41.8476
-1 | -0.1208 | 0.00427 | 0.0019 | -28.2904
-0.5 | -0.0604 | 0.00426 | 0.0009 | -14.1784
0 | 0 | 0.00423 | 0 | 0
0.5 | 0.0604 | 0.00426 | -0.0009 | 14.1784
1 | 0.1209 | 0.00427 | -0.0019 | 28.3138
1.5 | 0.1813 | 0.00433 | -0.0028 | 41.8707
2 | 0.2412 | 0.00438 | -0.0037 | 55.0685
2.5 | 0.3007 | 0.00454 | -0.0045 | 66.2335
3 | 0.3552 | 0.00518 | -0.0047 | 68.5714
3.5 | 0.4104 | 0.00573 | -0.005 | 71.623
4 | 0.4664 | 0.00617 | -0.0053 | 75.5916
4.5 | 0.5212 | 0.00665 | -0.0055 | 78.3759
5 | 0.5763 | 0.0071 | -0.0056 | 81.169
5.5 | 0.6314 | 0.00746 | -0.0057 | 84.6381
6 | 0.6861 | 0.00785 | -0.0058 | 87.4013
6.5 | 0.7404 | 0.00819 | -0.0058 | 90.4029
7 | 0.7947 | 0.00852 | -0.0058 | 93.2746
7.5 | 0.8488 | 0.00882 | -0.0057 | 96.2358
8 | 0.9019 | 0.00915 | -0.0054 | 98.5683
8.5 | 0.9539 | 0.0095 | -0.005 | 100.4105
9 | 1.0046 | 0.00986 | -0.0044 | 101.8864
9.5 | 1.054 | 0.01026 | -0.0036 | 102.729
10 | 1.1003 | 0.01071 | -0.0023 | 102.7358
10.5 | 1.1451 | 0.01114 | -0.0007 | 102.7917
11 | 1.1789 | 0.01162 | 0.0029 | 101.4544
11.5 | 1.2022 | 0.01233 | 0.008 | 97.502
12 | 1.232 | 0.01307 | 0.0115 | 94.2617
12.5 | 1.2612 | 0.01398 | 0.0147 | 90.2146
13 | 1.2875 | 0.01513 | 0.0179 | 85.0958
13.5 | 1.3141 | 0.01641 | 0.0208 | 80.0792
14 | 1.3429 | 0.01767 | 0.0232 | 75.9989
14.5 | 1.3693 | 0.01911 | 0.0256 | 71.6536
15 | 1.3935 | 0.02071 | 0.0279 | 67.2863
15.5 | 1.414 | 0.02245 | 0.0306 | 62.9844
16 | 1.4945 | 0.02477 | 0.0209 | 60.3351
16.5 | 1.5271 | 0.02732 | 0.02 | 55.8968
17 | 1.55 | 0.0299 | 0.0207 | 51.8395
17.5 | 1.5727 | 0.03258 | 0.0212 | 48.2719
18 | 1.592 | 0.0356 | 0.0218 | 44.7191
18.5 | 1.6108 | 0.03875 | 0.0221 | 41.569
19 | 1.6275 | 0.04212 | 0.0224 | 38.6396
19.5 | 1.6396 | 0.04599 | 0.0226 | 35.6512
20 | 1.6503 | 0.05005 | 0.0226 | 32.973

## 101. Re 8M Mach 0.25 (1)
BIGFOIL.COM POLAR EXPORT
GA 37-018
GA 37-018 |  |  |  | Cl Max: | 1.288 | at alpha= | 13.5 | deg
JavaFoil+Calcfoil stall+Eppler ext transition |  |  |  | L/D Max: | 91.254 | at alpha= | 7 | deg
Re: | 8000000 |  |  | Cd Min: | 0.0046 | at alpha= | 0 | deg
Mach: | 0.25 |  |  | Cl=0 at alpha= | 0 | deg
|  |  |  | @ Cl=0.1, Cd= | 0.0046
|  |  |  | @ Cl=0.4, Cd= | 0.005305
|  |  |  | @ Cl=0.6, Cd= | 0.0071348
alpha (deg) | Cl | Cd | Cm | Cl/Cd
-18.5 | -0.915 | 0.0882 | 0.028 | -10.369
-18 | -0.995 | 0.06328 | 0.03 | -15.723
-17.5 | -1.055 | 0.05297 | 0.03 | -19.907
-17 | -1.108 | 0.04531 | 0.029 | -24.451
-16.5 | -1.155 | 0.03921 | 0.029 | -29.457
-16 | -1.193 | 0.03547 | 0.029 | -33.627
-15.5 | -1.225 | 0.03187 | 0.028 | -38.451
-15 | -1.251 | 0.02905 | 0.027 | -43.059
-14.5 | -1.27 | 0.02607 | 0.027 | -48.726
-14 | -1.282 | 0.02428 | 0.026 | -52.812
-13.5 | -1.288 | 0.02231 | 0.025 | -57.723
-13 | -1.287 | 0.02068 | 0.024 | -62.202
-12.5 | -1.279 | 0.01938 | 0.024 | -65.976
-12 | -1.265 | 0.01806 | 0.023 | -70.031
-11.5 | -1.246 | 0.01682 | 0.022 | -74.083
-11 | -1.219 | 0.01578 | 0.021 | -77.212
-10.5 | -1.188 | 0.0147 | 0.02 | -80.808
-10 | -1.152 | 0.0135 | 0.019 | -85.393
-9.5 | -1.113 | 0.01265 | 0.019 | -88.02
-9 | -1.071 | 0.01234 | 0.018 | -86.766
-8.5 | -1.025 | 0.01169 | 0.017 | -87.616
-8 | -0.977 | 0.01077 | 0.016 | -90.745
-7.5 | -0.928 | 0.01021 | 0.015 | -90.854
-7 | -0.874 | 0.00978 | 0.014 | -89.436
-6.5 | -0.817 | 0.0094 | 0.013 | -86.938
-6 | -0.758 | 0.009 | 0.012 | -84.244
-5.5 | -0.698 | 0.00828 | 0.011 | -84.273
-5 | -0.636 | 0.00779 | 0.01 | -81.651
-4.5 | -0.574 | 0.00696 | 0.009 | -82.47
-4 | -0.512 | 0.00639 | 0.008 | -80.068
-3.5 | -0.449 | 0.00568 | 0.007 | -78.933
-3 | -0.385 | 0.00528 | 0.006 | -72.876
-2.5 | -0.322 | 0.00471 | 0.005 | -68.394
-2 | -0.258 | 0.0047 | 0.004 | -54.851
-1.5 | -0.193 | 0.00482 | 0.003 | -40.12
-1 | -0.129 | 0.00464 | 0.002 | -27.738
-0.5 | -0.064 | 0.00464 | 0.001 | -13.878
0 | 0 | 0.0046 | 0 | 0
0.5 | 0.065 | 0.0046 | -0.001 | 14.116
1 | 0.13 | 0.0046 | -0.002 | 28.219
1.5 | 0.195 | 0.00477 | -0.003 | 40.812
2 | 0.26 | 0.00465 | -0.004 | 55.828
2.5 | 0.325 | 0.00466 | -0.005 | 69.638
3 | 0.388 | 0.00523 | -0.006 | 74.198
3.5 | 0.452 | 0.00563 | -0.007 | 80.366
4 | 0.516 | 0.00633 | -0.008 | 81.521
4.5 | 0.58 | 0.00688 | -0.009 | 84.213
5 | 0.642 | 0.00767 | -0.01 | 83.709
5.5 | 0.704 | 0.0082 | -0.011 | 85.856
6 | 0.765 | 0.00879 | -0.012 | 87.049
6.5 | 0.825 | 0.0093 | -0.013 | 88.663
7 | 0.883 | 0.00968 | -0.014 | 91.254
7.5 | 0.928 | 0.01021 | -0.015 | 90.854
8 | 0.977 | 0.01077 | -0.016 | 90.745
8.5 | 1.025 | 0.01169 | -0.017 | 87.616
9 | 1.071 | 0.01234 | -0.017 | 86.766
9.5 | 1.113 | 0.01265 | -0.018 | 88.02
10 | 1.152 | 0.0135 | -0.019 | 85.393
10.5 | 1.188 | 0.0147 | -0.02 | 80.808
11 | 1.219 | 0.01578 | -0.021 | 77.212
11.5 | 1.246 | 0.01682 | -0.022 | 74.083
12 | 1.265 | 0.01806 | -0.023 | 70.031
12.5 | 1.279 | 0.01938 | -0.023 | 65.976
13 | 1.287 | 0.02068 | -0.024 | 62.202
13.5 | 1.288 | 0.02231 | -0.025 | 57.723
14 | 1.282 | 0.02428 | -0.026 | 52.812
14.5 | 1.27 | 0.02607 | -0.026 | 48.726
15 | 1.251 | 0.02905 | -0.027 | 43.059
15.5 | 1.225 | 0.03187 | -0.028 | 38.451
16 | 1.193 | 0.03547 | -0.028 | 33.627
16.5 | 1.155 | 0.03921 | -0.029 | 29.457
17 | 1.108 | 0.04531 | -0.029 | 24.451
17.5 | 1.056 | 0.05181 | -0.03 | 20.387
18 | 0.993 | 0.06467 | -0.029 | 15.352
18.5 | 0.915 | 0.0882 | -0.028 | 10.369

## 102. Re 8M Mach 0.25 (2)
BIGFOIL.COM POLAR EXPORT
GA 37-018
GA 37-018 |  |  |  | Cl Max: | 1.5857 | at alpha= | 19.5 | deg
XFOIL ncrit=9 |  |  |  | L/D Max: | 99.6035 | at alpha= | 9 | deg
Re: | 8000000 |  |  | Cd Min: | 0.06842 | at alpha= | -20 | deg
Mach: | 0.25 |  |  | Cl=0 at alpha= | 0 | deg
|  |  |  | @ Cl=0.1, Cd= | 0.00431
|  |  |  | @ Cl=0.4, Cd= | 0.0055743
|  |  |  | @ Cl=0.6, Cd= | 0.0073005
alpha (deg) | Cl | Cd | Cm | Cl/Cd
-20 | -1.5798 | 0.06842 | -0.0316 | -23.0897
-19.5 | -1.5816 | 0.06253 | -0.032 | -25.2935
-19 | -1.5813 | 0.05693 | -0.0321 | -27.7762
-18.5 | -1.577 | 0.0517 | -0.0321 | -30.5029
-18 | -1.568 | 0.04705 | -0.0318 | -33.3262
-17.5 | -1.5548 | 0.04288 | -0.0312 | -36.2593
-15.5 | -1.3955 | 0.0284 | -0.0431 | -49.1373
-15 | -1.3825 | 0.02607 | -0.0395 | -53.0303
-14.5 | -1.3629 | 0.02367 | -0.0369 | -57.5792
-14 | -1.3387 | 0.02161 | -0.0344 | -61.9482
-13.5 | -1.3128 | 0.01975 | -0.0318 | -66.4709
-13 | -1.2842 | 0.01812 | -0.0291 | -70.872
-12.5 | -1.2554 | 0.01661 | -0.0262 | -75.581
-12 | -1.2285 | 0.01514 | -0.0228 | -81.1427
-11.5 | -1.1978 | 0.01397 | -0.0195 | -85.7409
-10.5 | -1.1359 | 0.01209 | -0.0119 | -93.9537
-10 | -1.1108 | 0.01131 | -0.0065 | -98.214
-9.5 | -1.0755 | 0.01086 | -0.0023 | -99.0331
-9 | -1.0298 | 0.01034 | -0.0001 | -99.5938
-8.5 | -0.9796 | 0.00992 | 0.0013 | -98.75
-8 | -0.9278 | 0.00952 | 0.0025 | -97.458
-7.5 | -0.8736 | 0.00915 | 0.0032 | -95.4754
-7 | -0.819 | 0.00879 | 0.0039 | -93.1741
-6.5 | -0.7631 | 0.00845 | 0.0042 | -90.3077
-6 | -0.7071 | 0.00808 | 0.0045 | -87.5124
-5.5 | -0.651 | 0.00769 | 0.0048 | -84.6554
-5 | -0.5945 | 0.00728 | 0.0049 | -81.6621
-4.5 | -0.538 | 0.00682 | 0.005 | -78.8856
-4 | -0.4815 | 0.00632 | 0.005 | -76.1867
-3.5 | -0.4243 | 0.00582 | 0.0048 | -72.9038
-3 | -0.3678 | 0.00524 | 0.0047 | -70.1908
-2.5 | -0.3115 | 0.00456 | 0.0046 | -68.3114
-2 | -0.25 | 0.00442 | 0.0038 | -56.5611
-1.5 | -0.1878 | 0.00435 | 0.0029 | -43.1724
-1 | -0.1252 | 0.00431 | 0.0019 | -29.0487
-0.5 | -0.0627 | 0.00431 | 0.001 | -14.5476
0 | 0 | 0.00426 | 0 | 0
0.5 | 0.0627 | 0.00431 | -0.001 | 14.5476
1 | 0.1252 | 0.00431 | -0.002 | 29.0487
1.5 | 0.1878 | 0.00435 | -0.0029 | 43.1724
2 | 0.25 | 0.00442 | -0.0038 | 56.5611
2.5 | 0.3117 | 0.00454 | -0.0046 | 68.6564
3 | 0.3678 | 0.00525 | -0.0047 | 70.0571
3.5 | 0.4244 | 0.00582 | -0.0049 | 72.921
4 | 0.4816 | 0.00632 | -0.005 | 76.2025
4.5 | 0.538 | 0.00682 | -0.005 | 78.8856
5 | 0.5947 | 0.00726 | -0.0049 | 81.9146
5.5 | 0.651 | 0.00769 | -0.0048 | 84.6554
6 | 0.7072 | 0.00809 | -0.0046 | 87.4166
6.5 | 0.7632 | 0.00845 | -0.0043 | 90.3195
7 | 0.8191 | 0.0088 | -0.0039 | 93.0795
7.5 | 0.8737 | 0.00915 | -0.0033 | 95.4863
8 | 0.928 | 0.00951 | -0.0025 | 97.5815
8.5 | 0.9797 | 0.00992 | -0.0014 | 98.7601
9 | 1.0299 | 0.01034 | 0.0001 | 99.6035
9.5 | 1.0757 | 0.01086 | 0.0023 | 99.0516
10 | 1.1112 | 0.01131 | 0.0064 | 98.2493
10.5 | 1.1366 | 0.01207 | 0.0118 | 94.1674
11 | 1.1668 | 0.01296 | 0.0159 | 90.0309
11.5 | 1.1986 | 0.01395 | 0.0194 | 85.9211
12 | 1.2285 | 0.01515 | 0.0228 | 81.0891
12.5 | 1.2555 | 0.01661 | 0.0261 | 75.587
13 | 1.2849 | 0.0181 | 0.029 | 70.989
13.5 | 1.3133 | 0.01974 | 0.0317 | 66.5299
14 | 1.3392 | 0.02162 | 0.0343 | 61.9426
14.5 | 1.3636 | 0.02364 | 0.0369 | 57.6819
15 | 1.384 | 0.02597 | 0.0394 | 53.2923
15.5 | 1.3961 | 0.02845 | 0.0429 | 49.0721
16 | 1.5021 | 0.03222 | 0.0281 | 46.6201
16.5 | 1.5229 | 0.0355 | 0.0292 | 42.8986
17 | 1.5422 | 0.039 | 0.0301 | 39.5436
17.5 | 1.5579 | 0.04287 | 0.0308 | 36.3401
18 | 1.5709 | 0.04707 | 0.0313 | 33.3737
18.5 | 1.5808 | 0.05165 | 0.0316 | 30.606
19 | 1.5852 | 0.05687 | 0.0316 | 27.8741
19.5 | 1.5857 | 0.0625 | 0.0314 | 25.3712
20 | 1.585 | 0.06834 | 0.0309 | 23.1929

## 103. Re 8M Mach 0.50 (1)
BIGFOIL.COM POLAR EXPORT
GA 37-018
GA 37-018 |  |  |  | Cl Max: | 1.176 | at alpha= | 20 | deg
JavaFoil+Calcfoil stall+Eppler ext transition |  |  |  | L/D Max: | 82.372 | at alpha= | 3.5 | deg
Re: | 8000000 |  |  | Cd Min: | 0.00484 | at alpha= | 0 | deg
Mach: | 0.5 |  |  | Cl=0 at alpha= | 0 | deg
|  |  |  | @ Cl=0.1, Cd= | 0.00484
|  |  |  | @ Cl=0.4, Cd= | 0.0055151
|  |  |  | @ Cl=0.6, Cd= | 0.0074277
alpha (deg) | Cl | Cd | Cm | Cl/Cd
-20 | -1.176 | 0.14091 | 0.031 | -8.345
-19.5 | -1.165 | 0.12025 | 0.032 | -9.69
-19 | -1.138 | 0.11325 | 0.031 | -10.049
-18.5 | -1.095 | 0.11825 | 0.029 | -9.262
-18 | -1.048 | 0.12718 | 0.026 | -8.242
-17.5 | -1.009 | 0.12905 | 0.023 | -7.82
-17 | -0.977 | 0.12561 | 0.022 | -7.776
-16.5 | -0.963 | 0.12172 | 0.024 | -7.914
-16 | -0.936 | 0.1142 | 0.023 | -8.198
-15.5 | -0.913 | 0.10339 | 0.023 | -8.829
-15 | -0.877 | 0.10248 | 0.022 | -8.56
-14.5 | -0.838 | 0.10619 | 0.019 | -7.889
-14 | -0.806 | 0.1032 | 0.017 | -7.811
-13.5 | -0.776 | 0.09938 | 0.016 | -7.809
-13 | -0.753 | 0.09451 | 0.017 | -7.968
-12.5 | -0.728 | 0.08418 | 0.017 | -8.646
-12 | -0.69 | 0.08664 | 0.014 | -7.966
-11.5 | -0.743 | 0.0371 | 0.023 | -20.019
-11 | -0.736 | 0.02619 | 0.023 | -28.103
-10.5 | -0.705 | 0.02538 | 0.022 | -27.777
-10 | -0.676 | 0.02318 | 0.021 | -29.143
-9.5 | -0.974 | 0.0197 | 0.02 | -49.436
-9 | -1.036 | 0.01769 | 0.019 | -58.571
-8.5 | -1.04 | 0.01589 | 0.018 | -65.474
-8 | -1.019 | 0.01449 | 0.017 | -70.327
-7.5 | -0.983 | 0.01348 | 0.016 | -72.94
-7 | -0.938 | 0.01228 | 0.015 | -76.331
-6.5 | -0.885 | 0.01152 | 0.014 | -76.858
-6 | -0.828 | 0.01082 | 0.013 | -76.512
-5.5 | -0.767 | 0.01019 | 0.012 | -75.24
-5 | -0.706 | 0.009 | 0.011 | -78.414
-4.5 | -0.639 | 0.0081 | 0.01 | -78.918
-4 | -0.57 | 0.0072 | 0.009 | -79.178
-3.5 | -0.5 | 0.0063 | 0.008 | -79.42
-3 | -0.43 | 0.0058 | 0.007 | -74.095
-2.5 | -0.36 | 0.00544 | 0.006 | -66.166
-2 | -0.288 | 0.00494 | 0.005 | -58.265
-1.5 | -0.216 | 0.00508 | 0.003 | -42.502
-1 | -0.144 | 0.00488 | 0.002 | -29.481
-0.5 | -0.072 | 0.00488 | 0.001 | -14.747
0 | 0 | 0.00484 | 0 | 0
0.5 | 0.073 | 0.00484 | -0.001 | 15.004
1 | 0.145 | 0.00484 | -0.002 | 30
1.5 | 0.218 | 0.00503 | -0.003 | 43.269
2 | 0.29 | 0.00489 | -0.005 | 59.328
2.5 | 0.363 | 0.00539 | -0.006 | 67.379
3 | 0.434 | 0.00563 | -0.007 | 76.978
3.5 | 0.505 | 0.00613 | -0.008 | 82.372
4 | 0.576 | 0.00703 | -0.009 | 81.89
4.5 | 0.646 | 0.00819 | -0.01 | 78.79
5 | 0.706 | 0.00939 | -0.011 | 75.169
5.5 | 0.767 | 0.01053 | -0.012 | 72.796
6 | 0.828 | 0.01118 | -0.013 | 74.075
6.5 | 0.885 | 0.01186 | -0.014 | 74.63
7 | 0.938 | 0.01247 | -0.015 | 75.158
7.5 | 0.983 | 0.01323 | -0.016 | 74.306
8 | 1.019 | 0.01434 | -0.017 | 71.093
8.5 | 1.04 | 0.01568 | -0.018 | 66.338
9 | 1.036 | 0.01769 | -0.019 | 58.571
9.5 | 0.974 | 0.0197 | -0.02 | 49.436
10 | 0.676 | 0.02318 | -0.021 | 29.143
10.5 | 0.705 | 0.0254 | -0.022 | 27.746
11 | 0.737 | 0.02569 | -0.023 | 28.67
11.5 | 0.749 | 0.03438 | -0.023 | 21.784
12 | 0.691 | 0.08491 | -0.014 | 8.137
12.5 | 0.723 | 0.08888 | -0.016 | 8.14
13 | 0.753 | 0.09406 | -0.017 | 8.004
13.5 | 0.776 | 0.09937 | -0.016 | 7.809
14 | 0.807 | 0.10157 | -0.018 | 7.946
14.5 | 0.84 | 0.10353 | -0.019 | 8.111
15 | 0.876 | 0.10298 | -0.022 | 8.511
15.5 | 0.908 | 0.10692 | -0.023 | 8.495
16 | 0.936 | 0.11448 | -0.023 | 8.179
16.5 | 0.964 | 0.12201 | -0.024 | 7.897
17 | 0.977 | 0.12574 | -0.022 | 7.768
17.5 | 1.01 | 0.12854 | -0.023 | 7.857
18 | 1.053 | 0.12293 | -0.026 | 8.562
18.5 | 1.094 | 0.11944 | -0.029 | 9.156
19 | 1.138 | 0.11353 | -0.031 | 10.024
19.5 | 1.165 | 0.12023 | -0.031 | 9.691
20 | 1.176 | 0.14109 | -0.03 | 8.334

## 104. Re 8M Mach 0.50 (2)
BIGFOIL.COM POLAR EXPORT
GA 37-018
GA 37-018 |  |  |  | Cl Max: | 1.1609 | at alpha= | 12 | deg
XFOIL ncrit=9 |  |  |  | L/D Max: | 85.2444 | at alpha= | 6.5 | deg
Re: | 8000000 |  |  | Cd Min: | 0.13523 | at alpha= | -17 | deg
Mach: | 0.5 |  |  | Cl=0 at alpha= | 0 | deg
|  |  |  | @ Cl=0.1, Cd= | 0.0044613
|  |  |  | @ Cl=0.4, Cd= | 0.0051886
|  |  |  | @ Cl=0.6, Cd= | 0.0075754
alpha (deg) | Cl | Cd | Cm | Cl/Cd
-17 | -0.9394 | 0.13523 | -0.0159 | -6.9467
-16.5 | -0.9593 | 0.12232 | -0.0247 | -7.8425
-16 | -0.9813 | 0.10939 | -0.0335 | -8.9707
-15.5 | -1.0064 | 0.09658 | -0.042 | -10.4204
-15 | -1.0309 | 0.0846 | -0.0494 | -12.1856
-14.5 | -1.0656 | 0.07247 | -0.0561 | -14.704
-14 | -1.0958 | 0.06201 | -0.0605 | -17.6713
-13.5 | -1.1193 | 0.05313 | -0.0626 | -21.0672
-13 | -1.1388 | 0.04538 | -0.0629 | -25.0948
-12.5 | -1.1536 | 0.03864 | -0.0616 | -29.8551
-12 | -1.1601 | 0.03299 | -0.0589 | -35.1652
-11.5 | -1.1555 | 0.02844 | -0.0554 | -40.6294
-11 | -1.1403 | 0.02485 | -0.0513 | -45.8873
-10.5 | -1.1172 | 0.0219 | -0.0471 | -51.0137
-10 | -1.0871 | 0.01951 | -0.0428 | -55.7201
-9.5 | -1.0561 | 0.01733 | -0.0384 | -60.9406
-9 | -1.0205 | 0.01548 | -0.0342 | -65.9238
-8.5 | -0.9825 | 0.01392 | -0.0299 | -70.5819
-8 | -0.9452 | 0.01252 | -0.0253 | -75.4952
-7.5 | -0.9057 | 0.01139 | -0.0206 | -79.5171
-7 | -0.871 | 0.01042 | -0.0149 | -83.5893
-6.5 | -0.8367 | 0.00982 | -0.0083 | -85.2037
-6 | -0.7826 | 0.00932 | -0.0051 | -83.97
-5.5 | -0.7252 | 0.0088 | -0.0026 | -82.4091
-5 | -0.667 | 0.00823 | -0.0004 | -81.045
-4.5 | -0.6069 | 0.00765 | 0.0012 | -79.3333
-4 | -0.5468 | 0.007 | 0.0026 | -78.1143
-3.5 | -0.4852 | 0.0063 | 0.0036 | -77.0159
-3 | -0.4245 | 0.0055 | 0.0045 | -77.1818
-2.5 | -0.3622 | 0.00469 | 0.005 | -77.2281
-2 | -0.29 | 0.00458 | 0.0042 | -63.3188
-1.5 | -0.2179 | 0.00452 | 0.0032 | -48.208
-1 | -0.1452 | 0.00448 | 0.0022 | -32.4107
-0.5 | -0.0726 | 0.00445 | 0.0011 | -16.3146
0 | 0 | 0.00449 | 0 | 0
0.5 | 0.0727 | 0.00445 | -0.0011 | 16.3371
1 | 0.1452 | 0.00448 | -0.0022 | 32.4107
1.5 | 0.2179 | 0.00452 | -0.0033 | 48.208
2 | 0.2901 | 0.00458 | -0.0042 | 63.3406
2.5 | 0.3623 | 0.00469 | -0.005 | 77.2495
3 | 0.4243 | 0.00551 | -0.0044 | 77.0054
3.5 | 0.4853 | 0.0063 | -0.0036 | 77.0317
4 | 0.5468 | 0.007 | -0.0026 | 78.1143
4.5 | 0.6069 | 0.00765 | -0.0012 | 79.3333
5 | 0.6673 | 0.00823 | 0.0004 | 81.0814
5.5 | 0.7253 | 0.0088 | 0.0026 | 82.4205
6 | 0.7828 | 0.00932 | 0.0051 | 83.9914
6.5 | 0.8371 | 0.00982 | 0.0083 | 85.2444
7 | 0.8711 | 0.01042 | 0.0149 | 83.5988
7.5 | 0.9059 | 0.01139 | 0.0206 | 79.5347
8 | 0.9458 | 0.0125 | 0.0252 | 75.664
8.5 | 0.9827 | 0.01392 | 0.0298 | 70.5963
9 | 1.0213 | 0.01546 | 0.0341 | 66.0608
9.5 | 1.057 | 0.0173 | 0.0384 | 61.0983
10 | 1.0885 | 0.01945 | 0.0427 | 55.964
10.5 | 1.1179 | 0.02188 | 0.047 | 51.0923
11 | 1.1417 | 0.02479 | 0.0513 | 46.0549
11.5 | 1.1564 | 0.02841 | 0.0553 | 40.704
12 | 1.1609 | 0.03295 | 0.0589 | 35.2322
12.5 | 1.1541 | 0.03861 | 0.0616 | 29.8912
13 | 1.1386 | 0.04539 | 0.0628 | 25.0848
13.5 | 1.1201 | 0.05309 | 0.0625 | 21.0981
14 | 1.0956 | 0.06205 | 0.0604 | 17.6567
14.5 | 1.0654 | 0.07254 | 0.056 | 14.6871
15 | 1.0346 | 0.08424 | 0.0496 | 12.2816
15.5 | 1.0069 | 0.09658 | 0.042 | 10.4256
16 | 0.9811 | 0.10949 | 0.0333 | 8.9606
16.5 | 0.9601 | 0.12233 | 0.0246 | 7.8484
17 | 0.9403 | 0.1352 | 0.0159 | 6.9549

## 105. Re 10M Mach 0.00 (1)
BIGFOIL.COM POLAR EXPORT
GA 37-018
GA 37-018 |  |  |  | Cl Max: | 1.395 | at alpha= | 16 | deg
JavaFoil+Calcfoil stall+Eppler ext transition |  |  |  | L/D Max: | 97.465 | at alpha= | 8 | deg
Re: | 10000000 |  |  | Cd Min: | 0.00442 | at alpha= | 0 | deg
Mach: | 0 |  |  | Cl=0 at alpha= | 0 | deg
|  |  |  | @ Cl=0.1, Cd= | 0.0044259
|  |  |  | @ Cl=0.4, Cd= | 0.0054203
|  |  |  | @ Cl=0.6, Cd= | 0.0071813
alpha (deg) | Cl | Cd | Cm | Cl/Cd
-20 | -1.288 | 0.05067 | 0.033 | -25.417
-19.5 | -1.31 | 0.0464 | 0.032 | -28.232
-19 | -1.331 | 0.04195 | 0.032 | -31.728
-18.5 | -1.349 | 0.03864 | 0.031 | -34.901
-18 | -1.363 | 0.03532 | 0.031 | -38.603
-17.5 | -1.376 | 0.03264 | 0.03 | -42.178
-17 | -1.386 | 0.03025 | 0.03 | -45.812
-16.5 | -1.392 | 0.02805 | 0.029 | -49.62
-16 | -1.395 | 0.026 | 0.028 | -53.64
-15.5 | -1.394 | 0.02423 | 0.028 | -57.54
-15 | -1.39 | 0.02254 | 0.027 | -61.669
-14.5 | -1.382 | 0.02088 | 0.026 | -66.215
-14 | -1.371 | 0.01957 | 0.025 | -70.02
-13.5 | -1.355 | 0.01834 | 0.025 | -73.893
-13 | -1.336 | 0.01726 | 0.024 | -77.427
-12.5 | -1.313 | 0.01633 | 0.023 | -80.417
-12 | -1.287 | 0.01533 | 0.022 | -83.943
-11.5 | -1.257 | 0.01439 | 0.021 | -87.323
-11 | -1.222 | 0.01366 | 0.021 | -89.446
-10.5 | -1.184 | 0.01287 | 0.02 | -92.001
-10 | -1.144 | 0.01217 | 0.019 | -93.989
-9.5 | -1.101 | 0.01155 | 0.018 | -95.395
-9 | -1.058 | 0.01092 | 0.017 | -96.832
-8.5 | -1.011 | 0.0104 | 0.016 | -97.264
-8 | -0.959 | 0.01005 | 0.015 | -95.479
-7.5 | -0.905 | 0.00966 | 0.015 | -93.75
-7 | -0.85 | 0.00907 | 0.014 | -93.727
-6.5 | -0.793 | 0.00869 | 0.013 | -91.262
-6 | -0.736 | 0.00805 | 0.012 | -91.434
-5.5 | -0.677 | 0.00781 | 0.011 | -86.712
-5 | -0.617 | 0.00723 | 0.01 | -85.324
-4.5 | -0.557 | 0.00727 | 0.009 | -76.592
-4 | -0.496 | 0.00639 | 0.008 | -77.6
-3.5 | -0.435 | 0.00574 | 0.007 | -75.669
-3 | -0.373 | 0.0053 | 0.006 | -70.439
-2.5 | -0.312 | 0.00505 | 0.005 | -61.706
-2 | -0.249 | 0.00486 | 0.004 | -51.322
-1.5 | -0.187 | 0.00458 | 0.003 | -40.826
-1 | -0.125 | 0.00446 | 0.002 | -27.957
-0.5 | -0.062 | 0.00446 | 0.001 | -13.988
0 | 0 | 0.00442 | 0 | 0
0.5 | 0.063 | 0.00442 | -0.001 | 14.217
1 | 0.126 | 0.00443 | -0.002 | 28.42
1.5 | 0.189 | 0.00454 | -0.003 | 41.518
2 | 0.251 | 0.00482 | -0.004 | 52.181
2.5 | 0.314 | 0.00501 | -0.005 | 62.755
3 | 0.376 | 0.00525 | -0.006 | 71.652
3.5 | 0.438 | 0.00569 | -0.007 | 76.988
4 | 0.5 | 0.00633 | -0.008 | 78.952
4.5 | 0.562 | 0.0072 | -0.009 | 77.951
5 | 0.623 | 0.00717 | -0.01 | 86.875
5.5 | 0.683 | 0.00773 | -0.011 | 88.307
6 | 0.743 | 0.00797 | -0.012 | 93.165
6.5 | 0.801 | 0.00861 | -0.013 | 93.033
7 | 0.858 | 0.00898 | -0.014 | 95.601
7.5 | 0.914 | 0.00956 | -0.015 | 95.639
8 | 0.969 | 0.00994 | -0.015 | 97.465
8.5 | 1.011 | 0.0104 | -0.016 | 97.264
9 | 1.058 | 0.01092 | -0.017 | 96.832
9.5 | 1.101 | 0.01155 | -0.018 | 95.395
10 | 1.144 | 0.01217 | -0.019 | 93.989
10.5 | 1.184 | 0.01287 | -0.02 | 92.001
11 | 1.222 | 0.01366 | -0.02 | 89.446
11.5 | 1.257 | 0.01439 | -0.021 | 87.323
12 | 1.287 | 0.01533 | -0.022 | 83.943
12.5 | 1.313 | 0.01633 | -0.023 | 80.417
13 | 1.336 | 0.01726 | -0.024 | 77.427
13.5 | 1.355 | 0.01834 | -0.024 | 73.893
14 | 1.371 | 0.01957 | -0.025 | 70.02
14.5 | 1.382 | 0.02088 | -0.026 | 66.215
15 | 1.39 | 0.02254 | -0.027 | 61.669
15.5 | 1.394 | 0.02423 | -0.027 | 57.54
16 | 1.395 | 0.026 | -0.028 | 53.64
16.5 | 1.392 | 0.02805 | -0.029 | 49.62
17 | 1.386 | 0.03025 | -0.029 | 45.812
17.5 | 1.376 | 0.03264 | -0.03 | 42.178
18 | 1.363 | 0.03532 | -0.031 | 38.603
18.5 | 1.349 | 0.03864 | -0.031 | 34.901
19 | 1.331 | 0.04195 | -0.032 | 31.728
19.5 | 1.31 | 0.0464 | -0.032 | 28.232
20 | 1.288 | 0.05067 | -0.033 | 25.417

## 106. Re 10M Mach 0.00 (2)
BIGFOIL.COM POLAR EXPORT
GA 37-018
GA 37-018 |  |  |  | Cl Max: | 1.6911 | at alpha= | 20 | deg
XFOIL ncrit=9 |  |  |  | L/D Max: | 108.687 | at alpha= | 10.5 | deg
Re: | 10000000 |  |  | Cd Min: | 0.04478 | at alpha= | -20 | deg
Mach: | 0 |  |  | Cl=0 at alpha= | 0 | deg
|  |  |  | @ Cl=0.1, Cd= | 0.0041466
|  |  |  | @ Cl=0.4, Cd= | 0.0056697
|  |  |  | @ Cl=0.6, Cd= | 0.0070696
alpha (deg) | Cl | Cd | Cm | Cl/Cd
-20 | -1.6866 | 0.04478 | -0.0198 | -37.6641
-19.5 | -1.6739 | 0.04108 | -0.0196 | -40.7473
-19 | -1.6603 | 0.03757 | -0.0193 | -44.1922
-18.5 | -1.6431 | 0.03441 | -0.0189 | -47.7507
-18 | -1.6241 | 0.03147 | -0.0184 | -51.6079
-16.5 | -1.5393 | 0.02421 | -0.019 | -63.5812
-16 | -1.457 | 0.02216 | -0.029 | -65.7491
-15.5 | -1.4383 | 0.02034 | -0.0263 | -70.7129
-15 | -1.4154 | 0.01873 | -0.0239 | -75.5686
-14.5 | -1.3902 | 0.01729 | -0.0215 | -80.4049
-14 | -1.363 | 0.01602 | -0.0191 | -85.0811
-13.5 | -1.3348 | 0.01489 | -0.0164 | -89.6441
-13 | -1.3054 | 0.01391 | -0.0137 | -93.8462
-12.5 | -1.2789 | 0.01294 | -0.0103 | -98.8331
-12 | -1.2527 | 0.01213 | -0.0064 | -103.2729
-11.5 | -1.2276 | 0.01152 | -0.0016 | -106.5625
-11 | -1.1933 | 0.01109 | 0.0017 | -107.6014
-10.5 | -1.1507 | 0.0106 | 0.0035 | -108.5566
-10 | -1.1044 | 0.01019 | 0.0047 | -108.3808
-9.5 | -1.0555 | 0.0098 | 0.0054 | -107.7041
-9 | -1.0058 | 0.00942 | 0.0061 | -106.7728
-8.5 | -0.9538 | 0.00911 | 0.0064 | -104.6981
-8 | -0.9016 | 0.00876 | 0.0066 | -102.9224
-7.5 | -0.8478 | 0.00849 | 0.0066 | -99.8587
-7 | -0.7937 | 0.00818 | 0.0066 | -97.0293
-6 | -0.6843 | 0.00757 | 0.0063 | -90.3963
-5.5 | -0.6293 | 0.00726 | 0.0061 | -86.6804
-5 | -0.5738 | 0.0069 | 0.0059 | -83.1594
-4.5 | -0.5186 | 0.00653 | 0.0056 | -79.4181
-4 | -0.463 | 0.00611 | 0.0053 | -75.7774
-3.5 | -0.407 | 0.00573 | 0.0049 | -71.0297
-2.5 | -0.2953 | 0.00479 | 0.0041 | -61.6493
-2 | -0.2398 | 0.00427 | 0.0037 | -56.1593
-1.5 | -0.1799 | 0.0042 | 0.0028 | -42.8333
-1 | -0.1201 | 0.00416 | 0.0019 | -28.8702
-0.5 | -0.06 | 0.00412 | 0.0009 | -14.5631
0 | 0 | 0.00412 | 0 | 0
0.5 | 0.06 | 0.00412 | -0.0009 | 14.5631
1 | 0.1202 | 0.00416 | -0.0019 | 28.8942
1.5 | 0.1799 | 0.0042 | -0.0028 | 42.8333
2 | 0.2398 | 0.00427 | -0.0037 | 56.1593
2.5 | 0.2955 | 0.00477 | -0.0041 | 61.9497
3.5 | 0.407 | 0.00573 | -0.0049 | 71.0297
4.5 | 0.5186 | 0.00653 | -0.0056 | 79.4181
5 | 0.5739 | 0.0069 | -0.0059 | 83.1739
5.5 | 0.6293 | 0.00726 | -0.0061 | 86.6804
6 | 0.6843 | 0.00757 | -0.0063 | 90.3963
7 | 0.7938 | 0.00818 | -0.0066 | 97.0416
7.5 | 0.8479 | 0.00849 | -0.0066 | 99.8704
8 | 0.9017 | 0.00876 | -0.0066 | 102.9338
8.5 | 0.9538 | 0.00911 | -0.0064 | 104.6981
9 | 1.0059 | 0.00942 | -0.0061 | 106.7834
9.5 | 1.0556 | 0.0098 | -0.0055 | 107.7143
10 | 1.1045 | 0.01019 | -0.0047 | 108.3906
10.5 | 1.151 | 0.01059 | -0.0036 | 108.6874
11 | 1.1936 | 0.01108 | -0.0018 | 107.7256
11.5 | 1.2281 | 0.01152 | 0.0015 | 106.6059
12 | 1.2528 | 0.01213 | 0.0063 | 103.2811
12.5 | 1.2791 | 0.01294 | 0.0102 | 98.8485
13 | 1.3056 | 0.01391 | 0.0137 | 93.8605
13.5 | 1.3352 | 0.01489 | 0.0164 | 89.6709
14 | 1.3639 | 0.016 | 0.0189 | 85.2438
14.5 | 1.3907 | 0.01727 | 0.0214 | 80.5269
15 | 1.4158 | 0.01871 | 0.0239 | 75.6708
15.5 | 1.4385 | 0.02035 | 0.0263 | 70.688
16 | 1.4572 | 0.02213 | 0.029 | 65.8473
16.5 | 1.5412 | 0.02423 | 0.0186 | 63.6071
17 | 1.5695 | 0.02633 | 0.0191 | 59.6088
17.5 | 1.6058 | 0.02875 | 0.0174 | 55.8539
18 | 1.6268 | 0.03144 | 0.018 | 51.743
18.5 | 1.6465 | 0.03431 | 0.0185 | 47.9889
19 | 1.6637 | 0.03747 | 0.0188 | 44.4009
19.5 | 1.6766 | 0.04104 | 0.0192 | 40.8528
20 | 1.6911 | 0.04459 | 0.0193 | 37.9255

## 107. Re 10M Mach 0.10 (1)
BIGFOIL.COM POLAR EXPORT
GA 37-018
GA 37-018 |  |  |  | Cl Max: | 1.377 | at alpha= | 15 | deg
JavaFoil+Calcfoil stall+Eppler ext transition |  |  |  | L/D Max: | 97.175 | at alpha= | 8 | deg
Re: | 10000000 |  |  | Cd Min: | 0.0044 | at alpha= | 0 | deg
Mach: | 0.1 |  |  | Cl=0 at alpha= | 0 | deg
|  |  |  | @ Cl=0.1, Cd= | 0.0044335
|  |  |  | @ Cl=0.4, Cd= | 0.0054139
|  |  |  | @ Cl=0.6, Cd= | 0.0071116
alpha (deg) | Cl | Cd | Cm | Cl/Cd
-20 | -1.233 | 0.05407 | 0.033 | -22.809
-19.5 | -1.26 | 0.04924 | 0.032 | -25.587
-19 | -1.286 | 0.0442 | 0.032 | -29.09
-18.5 | -1.308 | 0.04031 | 0.031 | -32.44
-18 | -1.327 | 0.0369 | 0.031 | -35.962
-17.5 | -1.344 | 0.03394 | 0.03 | -39.618
-17 | -1.358 | 0.03136 | 0.03 | -43.29
-16.5 | -1.368 | 0.029 | 0.029 | -47.166
-16 | -1.374 | 0.02681 | 0.028 | -51.257
-15.5 | -1.376 | 0.02505 | 0.028 | -54.947
-15 | -1.377 | 0.02294 | 0.027 | -60.011
-14.5 | -1.371 | 0.02162 | 0.026 | -63.398
-14 | -1.362 | 0.02001 | 0.025 | -68.056
-13.5 | -1.349 | 0.01879 | 0.025 | -71.793
-13 | -1.332 | 0.0176 | 0.024 | -75.664
-12.5 | -1.31 | 0.01661 | 0.023 | -78.9
-12 | -1.285 | 0.0156 | 0.022 | -82.393
-11.5 | -1.257 | 0.01462 | 0.022 | -85.92
-11 | -1.222 | 0.01387 | 0.021 | -88.157
-10.5 | -1.186 | 0.01305 | 0.02 | -90.817
-10 | -1.146 | 0.01237 | 0.019 | -92.636
-9.5 | -1.103 | 0.01169 | 0.018 | -94.425
-9 | -1.06 | 0.01107 | 0.017 | -95.729
-8.5 | -1.014 | 0.01051 | 0.016 | -96.459
-8 | -0.963 | 0.01012 | 0.016 | -95.201
-7.5 | -0.909 | 0.00974 | 0.015 | -93.386
-7 | -0.854 | 0.00912 | 0.014 | -93.663
-6.5 | -0.797 | 0.00877 | 0.013 | -90.927
-6 | -0.739 | 0.00811 | 0.012 | -91.171
-5.5 | -0.68 | 0.00789 | 0.011 | -86.201
-5 | -0.62 | 0.00731 | 0.01 | -84.804
-4.5 | -0.559 | 0.00698 | 0.009 | -80.162
-4 | -0.498 | 0.00636 | 0.008 | -78.295
-3.5 | -0.437 | 0.00578 | 0.007 | -75.515
-3 | -0.375 | 0.00529 | 0.006 | -70.903
-2.5 | -0.313 | 0.00504 | 0.005 | -62.165
-2 | -0.251 | 0.00489 | 0.004 | -51.236
-1.5 | -0.188 | 0.00461 | 0.003 | -40.78
-1 | -0.125 | 0.00449 | 0.002 | -27.941
-0.5 | -0.063 | 0.00444 | 0.001 | -14.115
0 | 0 | 0.0044 | 0 | 0
0.5 | 0.063 | 0.00441 | -0.001 | 14.348
1 | 0.126 | 0.00445 | -0.002 | 28.405
1.5 | 0.19 | 0.00457 | -0.003 | 41.474
2 | 0.253 | 0.00485 | -0.004 | 52.103
2.5 | 0.316 | 0.005 | -0.005 | 63.231
3 | 0.378 | 0.00524 | -0.006 | 72.134
3.5 | 0.44 | 0.00573 | -0.007 | 76.835
4 | 0.503 | 0.00631 | -0.008 | 79.672
4.5 | 0.564 | 0.00692 | -0.009 | 81.584
5 | 0.626 | 0.00725 | -0.01 | 86.347
5.5 | 0.686 | 0.00782 | -0.011 | 87.787
6 | 0.746 | 0.00803 | -0.012 | 92.913
6.5 | 0.805 | 0.00868 | -0.013 | 92.707
7 | 0.862 | 0.00902 | -0.014 | 95.531
7.5 | 0.918 | 0.00964 | -0.015 | 95.283
8 | 0.973 | 0.01001 | -0.016 | 97.175
8.5 | 1.014 | 0.01051 | -0.016 | 96.459
9 | 1.06 | 0.01107 | -0.017 | 95.729
9.5 | 1.103 | 0.01169 | -0.018 | 94.425
10 | 1.146 | 0.01237 | -0.019 | 92.636
10.5 | 1.186 | 0.01305 | -0.02 | 90.817
11 | 1.222 | 0.01387 | -0.021 | 88.157
11.5 | 1.257 | 0.01462 | -0.021 | 85.92
12 | 1.285 | 0.0156 | -0.022 | 82.393
12.5 | 1.31 | 0.01661 | -0.023 | 78.9
13 | 1.332 | 0.0176 | -0.024 | 75.664
13.5 | 1.349 | 0.01879 | -0.025 | 71.793
14 | 1.362 | 0.02001 | -0.025 | 68.056
14.5 | 1.371 | 0.02162 | -0.026 | 63.398
15 | 1.377 | 0.02294 | -0.027 | 60.011
15.5 | 1.376 | 0.02505 | -0.027 | 54.947
16 | 1.374 | 0.02681 | -0.028 | 51.257
16.5 | 1.368 | 0.029 | -0.029 | 47.166
17 | 1.358 | 0.03136 | -0.029 | 43.29
17.5 | 1.344 | 0.03394 | -0.03 | 39.618
18 | 1.327 | 0.0369 | -0.031 | 35.962
18.5 | 1.308 | 0.04031 | -0.031 | 32.44
19 | 1.286 | 0.0442 | -0.032 | 29.09
19.5 | 1.26 | 0.04924 | -0.032 | 25.587
20 | 1.233 | 0.05407 | -0.033 | 22.809

## 108. Re 10M Mach 0.10 (2)
BIGFOIL.COM POLAR EXPORT
GA 37-018
GA 37-018 |  |  |  | Cl Max: | 1.4547 | at alpha= | 16 | deg
XFOIL ncrit=9 |  |  |  | L/D Max: | 107.957 | at alpha= | 10 | deg
Re: | 10000000 |  |  | Cd Min: | 0.0477 | at alpha= | -20 | deg
Mach: | 0.1 |  |  | Cl=0 at alpha= | 0 | deg
|  |  |  | @ Cl=0.1, Cd= | 0.0041461
|  |  |  | @ Cl=0.4, Cd= | 0.0055978
|  |  |  | @ Cl=0.6, Cd= | 0.0070811
alpha (deg) | Cl | Cd | Cm | Cl/Cd
-20 | -1.6785 | 0.0477 | -0.0218 | -35.1887
-19.5 | -1.668 | 0.04368 | -0.0217 | -38.1868
-19 | -1.6571 | 0.03976 | -0.0214 | -41.6776
-18.5 | -1.642 | 0.0363 | -0.021 | -45.2342
-18 | -1.6239 | 0.03317 | -0.0204 | -48.9569
-16.5 | -1.5441 | 0.02543 | -0.0202 | -60.7196
-16 | -1.4545 | 0.0232 | -0.0315 | -62.694
-15.5 | -1.4361 | 0.02131 | -0.0288 | -67.3909
-15 | -1.4134 | 0.01958 | -0.0264 | -72.1859
-14.5 | -1.3898 | 0.01797 | -0.0238 | -77.34
-14 | -1.3635 | 0.01657 | -0.0213 | -82.2873
-13.5 | -1.3349 | 0.01537 | -0.0187 | -86.851
-13 | -1.3051 | 0.01432 | -0.016 | -91.1383
-12.5 | -1.2775 | 0.0133 | -0.0127 | -96.0526
-12 | -1.2511 | 0.01239 | -0.0089 | -100.9766
-11.5 | -1.224 | 0.01171 | -0.0047 | -104.526
-11 | -1.197 | 0.01122 | 0.0001 | -106.6845
-10.5 | -1.1551 | 0.01073 | 0.0022 | -107.6514
-10 | -1.1097 | 0.01028 | 0.0037 | -107.9475
-9.5 | -1.0608 | 0.0099 | 0.0046 | -107.1515
-9 | -1.0113 | 0.0095 | 0.0054 | -106.4526
-8.5 | -0.9592 | 0.00917 | 0.0058 | -104.602
-8 | -0.9067 | 0.00882 | 0.0062 | -102.8005
-7.5 | -0.8528 | 0.00854 | 0.0063 | -99.8595
-7 | -0.7984 | 0.00822 | 0.0063 | -97.129
-6.5 | -0.7434 | 0.00795 | 0.0062 | -93.5094
-6 | -0.6882 | 0.00762 | 0.0061 | -90.315
-5.5 | -0.6329 | 0.00729 | 0.006 | -86.8176
-5 | -0.5773 | 0.00693 | 0.0058 | -83.3045
-4.5 | -0.5217 | 0.00656 | 0.0055 | -79.5274
-4 | -0.4658 | 0.00614 | 0.0053 | -75.8632
-3 | -0.3534 | 0.00529 | 0.0045 | -66.8053
-2.5 | -0.2973 | 0.00479 | 0.0041 | -62.0668
-2 | -0.2414 | 0.00428 | 0.0038 | -56.4019
-1.5 | -0.1811 | 0.00421 | 0.0028 | -43.0166
-1 | -0.1209 | 0.00416 | 0.0019 | -29.0625
-0.5 | -0.0604 | 0.00412 | 0.0009 | -14.6602
0 | 0 | 0.00413 | 0 | 0
0.5 | 0.0604 | 0.00412 | -0.0009 | 14.6602
1 | 0.121 | 0.00416 | -0.0019 | 29.0865
1.5 | 0.1811 | 0.00421 | -0.0028 | 43.0166
2 | 0.2414 | 0.00428 | -0.0038 | 56.4019
2.5 | 0.2975 | 0.00477 | -0.0042 | 62.369
4 | 0.4659 | 0.00613 | -0.0053 | 76.0033
4.5 | 0.5217 | 0.00656 | -0.0055 | 79.5274
5 | 0.5773 | 0.00693 | -0.0058 | 83.3045
5.5 | 0.6329 | 0.0073 | -0.006 | 86.6986
6 | 0.6883 | 0.00762 | -0.0061 | 90.3281
6.5 | 0.7435 | 0.00795 | -0.0062 | 93.522
7 | 0.7985 | 0.00823 | -0.0063 | 97.0231
7.5 | 0.8528 | 0.00854 | -0.0063 | 99.8595
8 | 0.9068 | 0.00882 | -0.0062 | 102.8118
8.5 | 0.9592 | 0.00917 | -0.0058 | 104.602
9 | 1.0113 | 0.0095 | -0.0054 | 106.4526
9.5 | 1.0609 | 0.0099 | -0.0046 | 107.1616
10 | 1.1098 | 0.01028 | -0.0037 | 107.9572
10.5 | 1.1554 | 0.01072 | -0.0023 | 107.7799
11 | 1.1972 | 0.01122 | -0.0002 | 106.7023
11.5 | 1.2247 | 0.0117 | 0.0046 | 104.6752
12 | 1.2509 | 0.0124 | 0.0089 | 100.879
12.5 | 1.2778 | 0.0133 | 0.0127 | 96.0752
13 | 1.3059 | 0.01429 | 0.0159 | 91.3856
13.5 | 1.3353 | 0.01536 | 0.0187 | 86.9336
14 | 1.3639 | 0.01657 | 0.0212 | 82.3114
14.5 | 1.3904 | 0.01795 | 0.0238 | 77.4596
15 | 1.4141 | 0.01955 | 0.0263 | 72.3325
15.5 | 1.4364 | 0.02131 | 0.0287 | 67.405
16 | 1.4547 | 0.02317 | 0.0315 | 62.7838

## 109. Re 10M Mach 0.25 (1)
BIGFOIL.COM POLAR EXPORT
GA 37-018
GA 37-018 |  |  |  | Cl Max: | 1.291 | at alpha= | 13.5 | deg
JavaFoil+Calcfoil stall+Eppler ext transition |  |  |  | L/D Max: | 94.656 | at alpha= | 7 | deg
Re: | 10000000 |  |  | Cd Min: | 0.0044 | at alpha= | 0 | deg
Mach: | 0.25 |  |  | Cl=0 at alpha= | 0 | deg
|  |  |  | @ Cl=0.1, Cd= | 0.0044554
|  |  |  | @ Cl=0.4, Cd= | 0.0054563
|  |  |  | @ Cl=0.6, Cd= | 0.0072558
alpha (deg) | Cl | Cd | Cm | Cl/Cd
-18.5 | -0.918 | 0.08519 | 0.029 | -10.773
-18 | -1.001 | 0.05857 | 0.03 | -17.086
-17.5 | -1.06 | 0.04883 | 0.03 | -21.718
-17 | -1.113 | 0.04239 | 0.03 | -26.248
-16.5 | -1.157 | 0.03774 | 0.029 | -30.667
-16 | -1.195 | 0.03402 | 0.029 | -35.136
-15.5 | -1.23 | 0.03 | 0.028 | -40.979
-15 | -1.254 | 0.02754 | 0.027 | -45.547
-14.5 | -1.274 | 0.02498 | 0.027 | -50.996
-14 | -1.285 | 0.02309 | 0.026 | -55.659
-13.5 | -1.291 | 0.02124 | 0.025 | -60.767
-13 | -1.289 | 0.01978 | 0.024 | -65.177
-12.5 | -1.281 | 0.01854 | 0.024 | -69.083
-12 | -1.268 | 0.01729 | 0.023 | -73.3
-11.5 | -1.248 | 0.01602 | 0.022 | -77.912
-11 | -1.221 | 0.01475 | 0.021 | -82.813
-10.5 | -1.19 | 0.01417 | 0.02 | -83.994
-10 | -1.155 | 0.01336 | 0.019 | -86.442
-9.5 | -1.115 | 0.01253 | 0.019 | -89.013
-9 | -1.073 | 0.01186 | 0.018 | -90.402
-8.5 | -1.028 | 0.0112 | 0.017 | -91.749
-8 | -0.981 | 0.01061 | 0.016 | -92.386
-7.5 | -0.93 | 0.01013 | 0.015 | -91.838
-7 | -0.874 | 0.00943 | 0.014 | -92.769
-6.5 | -0.817 | 0.00905 | 0.013 | -90.296
-6 | -0.758 | 0.0083 | 0.012 | -91.38
-5.5 | -0.698 | 0.00788 | 0.011 | -88.521
-5 | -0.637 | 0.00743 | 0.01 | -85.612
-4.5 | -0.574 | 0.00718 | 0.009 | -79.951
-4 | -0.512 | 0.00655 | 0.008 | -78.07
-3.5 | -0.449 | 0.00602 | 0.007 | -74.54
-3 | -0.385 | 0.00539 | 0.006 | -71.381
-2.5 | -0.322 | 0.00512 | 0.005 | -62.854
-2 | -0.258 | 0.00492 | 0.004 | -52.312
-1.5 | -0.193 | 0.00462 | 0.003 | -41.829
-1 | -0.129 | 0.0045 | 0.002 | -28.644
-0.5 | -0.064 | 0.00449 | 0.001 | -14.338
0 | 0 | 0.0044 | 0 | 0
0.5 | 0.065 | 0.00445 | -0.001 | 14.584
1 | 0.13 | 0.00446 | -0.002 | 29.142
1.5 | 0.195 | 0.00458 | -0.003 | 42.556
2 | 0.26 | 0.00488 | -0.004 | 53.234
2.5 | 0.325 | 0.00507 | -0.005 | 63.971
3 | 0.388 | 0.00534 | -0.006 | 72.662
3.5 | 0.452 | 0.00596 | -0.007 | 75.872
4 | 0.516 | 0.0065 | -0.008 | 79.479
4.5 | 0.58 | 0.00713 | -0.009 | 81.285
5 | 0.642 | 0.00752 | -0.01 | 85.415
5.5 | 0.704 | 0.00781 | -0.011 | 90.204
6 | 0.765 | 0.00854 | -0.012 | 89.626
6.5 | 0.825 | 0.00896 | -0.013 | 92.089
7 | 0.883 | 0.00933 | -0.014 | 94.656
7.5 | 0.939 | 0.01002 | -0.015 | 93.722
8 | 0.981 | 0.01061 | -0.016 | 92.386
8.5 | 1.028 | 0.0112 | -0.017 | 91.749
9 | 1.073 | 0.01186 | -0.018 | 90.402
9.5 | 1.115 | 0.01253 | -0.018 | 89.013
10 | 1.155 | 0.01336 | -0.019 | 86.442
10.5 | 1.19 | 0.01417 | -0.02 | 83.994
11 | 1.221 | 0.01475 | -0.021 | 82.813
11.5 | 1.248 | 0.01602 | -0.022 | 77.912
12 | 1.268 | 0.01729 | -0.023 | 73.3
12.5 | 1.281 | 0.01854 | -0.023 | 69.083
13 | 1.289 | 0.01978 | -0.024 | 65.177
13.5 | 1.291 | 0.02124 | -0.025 | 60.767
14 | 1.285 | 0.02309 | -0.026 | 55.659
14.5 | 1.274 | 0.02498 | -0.027 | 50.996
15 | 1.254 | 0.02754 | -0.027 | 45.547
15.5 | 1.23 | 0.03 | -0.028 | 40.979
16 | 1.195 | 0.03402 | -0.028 | 35.136
16.5 | 1.157 | 0.03774 | -0.029 | 30.667
17 | 1.113 | 0.04239 | -0.029 | 26.248
17.5 | 1.062 | 0.04824 | -0.03 | 22.013
18 | 0.994 | 0.06362 | -0.029 | 15.618
18.5 | 0.918 | 0.08519 | -0.028 | 10.773

## 110. Re 10M Mach 0.25 (2)
BIGFOIL.COM POLAR EXPORT
GA 37-018
GA 37-018 |  |  |  | Cl Max: | 1.6214 | at alpha= | 19.5 | deg
XFOIL ncrit=9 |  |  |  | L/D Max: | 104.567 | at alpha= | 9.5 | deg
Re: | 10000000 |  |  | Cd Min: | 0.06568 | at alpha= | 20 | deg
Mach: | 0.25 |  |  | Cl=0 at alpha= | 0 | deg
|  |  |  | @ Cl=0.1, Cd= | 0.0041698
|  |  |  | @ Cl=0.4, Cd= | 0.0056441
|  |  |  | @ Cl=0.6, Cd= | 0.0071373
alpha (deg) | Cl | Cd | Cm | Cl/Cd
-20 | -1.6186 | 0.06561 | -0.0308 | -24.67
-19.5 | -1.6171 | 0.05994 | -0.0312 | -26.9786
-19 | -1.62 | 0.05409 | -0.0312 | -29.9501
-18.5 | -1.6138 | 0.04909 | -0.0311 | -32.8743
-18 | -1.606 | 0.04437 | -0.0307 | -36.1956
-16.5 | -1.5533 | 0.03315 | -0.0285 | -46.8567
-16 | -1.4459 | 0.02926 | -0.0436 | -49.4156
-15.5 | -1.427 | 0.02698 | -0.0407 | -52.891
-15 | -1.4057 | 0.02462 | -0.0384 | -57.0959
-14.5 | -1.3836 | 0.0224 | -0.0358 | -61.7679
-14 | -1.361 | 0.0203 | -0.0331 | -67.0443
-13.5 | -1.3332 | 0.0186 | -0.0304 | -71.6774
-13 | -1.3063 | 0.01696 | -0.0274 | -77.0224
-12.5 | -1.2757 | 0.0156 | -0.0244 | -81.7756
-12 | -1.2453 | 0.01436 | -0.0212 | -86.7201
-11.5 | -1.2149 | 0.01326 | -0.0176 | -91.6214
-11 | -1.1862 | 0.01225 | -0.0135 | -96.8327
-10.5 | -1.1559 | 0.0115 | -0.0091 | -100.513
-10 | -1.1308 | 0.01092 | -0.0032 | -103.5531
-9.5 | -1.0873 | 0.0104 | -0.0006 | -104.5481
-9 | -1.038 | 0.00998 | 0.0011 | -104.008
-8.5 | -0.9875 | 0.00955 | 0.0025 | -103.4031
-8 | -0.9336 | 0.00918 | 0.0034 | -101.6993
-7.5 | -0.8794 | 0.00882 | 0.0041 | -99.7052
-7 | -0.8234 | 0.0085 | 0.0045 | -96.8706
-6.5 | -0.7666 | 0.00819 | 0.0047 | -93.602
-6 | -0.71 | 0.00785 | 0.005 | -90.4459
-5.5 | -0.653 | 0.00749 | 0.0051 | -87.1829
-5 | -0.5958 | 0.00711 | 0.0051 | -83.7975
-4.5 | -0.5384 | 0.00672 | 0.0051 | -80.119
-4 | -0.481 | 0.00628 | 0.0049 | -76.5924
-3.5 | -0.4233 | 0.00585 | 0.0047 | -72.359
-3 | -0.3656 | 0.00534 | 0.0045 | -68.4644
-2 | -0.2502 | 0.00429 | 0.0039 | -58.3217
-1.5 | -0.1877 | 0.00423 | 0.0029 | -44.3735
-1 | -0.1253 | 0.00419 | 0.002 | -29.9045
-0.5 | -0.0626 | 0.00414 | 0.001 | -15.1208
0 | 0 | 0.00415 | 0 | 0
0.5 | 0.0626 | 0.00414 | -0.001 | 15.1208
1 | 0.1254 | 0.00419 | -0.002 | 29.9284
1.5 | 0.1877 | 0.00423 | -0.0029 | 44.3735
2 | 0.2502 | 0.00429 | -0.0039 | 58.3217
2.5 | 0.3083 | 0.0048 | -0.0042 | 64.2292
3 | 0.3656 | 0.00534 | -0.0045 | 68.4644
3.5 | 0.4233 | 0.00585 | -0.0047 | 72.359
4 | 0.4811 | 0.00628 | -0.005 | 76.6083
4.5 | 0.5385 | 0.00672 | -0.0051 | 80.1339
5 | 0.5959 | 0.00711 | -0.0051 | 83.8115
5.5 | 0.653 | 0.00749 | -0.0051 | 87.1829
6 | 0.71 | 0.00785 | -0.005 | 90.4459
6.5 | 0.7667 | 0.00819 | -0.0048 | 93.6142
7 | 0.8234 | 0.0085 | -0.0045 | 96.8706
7.5 | 0.8794 | 0.00882 | -0.0041 | 99.7052
8 | 0.9338 | 0.00918 | -0.0034 | 101.7211
8.5 | 0.9876 | 0.00954 | -0.0025 | 103.522
9 | 1.0382 | 0.00998 | -0.0011 | 104.0281
9.5 | 1.0875 | 0.0104 | 0.0006 | 104.5673
10 | 1.1311 | 0.01092 | 0.0032 | 103.5806
10.5 | 1.1566 | 0.01148 | 0.009 | 100.7491
11 | 1.1866 | 0.01225 | 0.0134 | 96.8653
11.5 | 1.2161 | 0.01323 | 0.0175 | 91.9199
12 | 1.2452 | 0.01437 | 0.0212 | 86.6527
12.5 | 1.2761 | 0.01559 | 0.0244 | 81.8538
13 | 1.3063 | 0.01696 | 0.0274 | 77.0224
13.5 | 1.3344 | 0.01854 | 0.0303 | 71.9741
14 | 1.3595 | 0.0204 | 0.0331 | 66.6422
14.5 | 1.3843 | 0.02237 | 0.0358 | 61.882
15 | 1.4054 | 0.02465 | 0.0384 | 57.0142
15.5 | 1.4285 | 0.02691 | 0.0406 | 53.0844
16 | 1.4491 | 0.02913 | 0.0432 | 49.746
16.5 | 1.5574 | 0.03313 | 0.0278 | 47.0088
18 | 1.6102 | 0.04421 | 0.0303 | 36.4216
18.5 | 1.6176 | 0.04898 | 0.0307 | 33.0257
19 | 1.6198 | 0.05433 | 0.0308 | 29.8141
19.5 | 1.6214 | 0.05982 | 0.0307 | 27.1046
20 | 1.6211 | 0.06568 | 0.0302 | 24.6818

## 111. Re 10M Mach 0.50 (1)
BIGFOIL.COM POLAR EXPORT
GA 37-018
GA 37-018 |  |  |  | Cl Max: | 1.167 | at alpha= | 20 | deg
JavaFoil+Calcfoil stall+Eppler ext transition |  |  |  | L/D Max: | 80.814 | at alpha= | 4 | deg
Re: | 10000000 |  |  | Cd Min: | 0.00464 | at alpha= | 0 | deg
Mach: | 0.5 |  |  | Cl=0 at alpha= | 0 | deg
|  |  |  | @ Cl=0.1, Cd= | 0.00464
|  |  |  | @ Cl=0.4, Cd= | 0.0056293
|  |  |  | @ Cl=0.6, Cd= | 0.0074766
alpha (deg) | Cl | Cd | Cm | Cl/Cd
-20 | -1.164 | 0.15575 | 0.029 | -7.476
-19.5 | -1.141 | 0.14434 | 0.029 | -7.902
-19 | -1.11 | 0.1386 | 0.028 | -8.011
-18.5 | -1.077 | 0.13592 | 0.027 | -7.924
-18 | -1.063 | 0.11425 | 0.028 | -9.305
-17.5 | -1.018 | 0.1211 | 0.025 | -8.406
-17 | -0.98 | 0.12362 | 0.023 | -7.93
-16.5 | -0.965 | 0.11871 | 0.024 | -8.133
-16 | -0.943 | 0.10758 | 0.024 | -8.765
-15.5 | -0.926 | 0.09257 | 0.025 | -10.005
-15 | -0.888 | 0.09394 | 0.023 | -9.451
-14.5 | -0.841 | 0.10215 | 0.02 | -8.235
-14 | -0.808 | 0.10028 | 0.018 | -8.057
-13.5 | -0.776 | 0.09804 | 0.016 | -7.917
-13 | -0.755 | 0.09172 | 0.018 | -8.235
-12.5 | -0.744 | 0.07359 | 0.02 | -10.105
-12 | -0.692 | 0.08455 | 0.015 | -8.179
-11.5 | -0.761 | 0.02975 | 0.023 | -25.584
-11 | -0.74 | 0.0246 | 0.023 | -30.066
-10.5 | -0.707 | 0.02381 | 0.022 | -29.692
-10 | -0.677 | 0.02219 | 0.021 | -30.518
-9.5 | -0.976 | 0.0189 | 0.02 | -51.639
-9 | -1.038 | 0.0169 | 0.019 | -61.418
-8.5 | -1.042 | 0.01527 | 0.018 | -68.242
-8 | -1.021 | 0.01396 | 0.017 | -73.169
-7.5 | -0.985 | 0.01297 | 0.016 | -75.931
-7 | -0.939 | 0.01181 | 0.015 | -79.532
-6.5 | -0.887 | 0.01107 | 0.014 | -80.072
-6 | -0.829 | 0.01041 | 0.013 | -79.669
-5.5 | -0.769 | 0.01013 | 0.012 | -75.897
-5 | -0.707 | 0.00884 | 0.011 | -80.017
-4.5 | -0.639 | 0.00824 | 0.01 | -77.631
-4 | -0.57 | 0.00713 | 0.009 | -79.955
-3.5 | -0.5 | 0.00673 | 0.008 | -74.401
-3 | -0.43 | 0.006 | 0.007 | -71.628
-2.5 | -0.36 | 0.00545 | 0.006 | -65.961
-2 | -0.288 | 0.00524 | 0.005 | -54.946
-1.5 | -0.216 | 0.00488 | 0.003 | -44.255
-1 | -0.144 | 0.00469 | 0.002 | -30.738
-0.5 | -0.072 | 0.00468 | 0.001 | -15.374
0 | 0 | 0.00464 | 0 | 0
0.5 | 0.073 | 0.00464 | -0.001 | 15.643
1 | 0.145 | 0.00464 | -0.002 | 31.284
1.5 | 0.218 | 0.00483 | -0.003 | 45.059
2 | 0.29 | 0.00519 | -0.005 | 55.938
2.5 | 0.363 | 0.0054 | -0.006 | 67.168
3 | 0.434 | 0.00584 | -0.007 | 74.333
3.5 | 0.505 | 0.00656 | -0.008 | 77.04
4 | 0.576 | 0.00712 | -0.009 | 80.814
4.5 | 0.646 | 0.00816 | -0.01 | 79.12
5 | 0.707 | 0.00925 | -0.011 | 76.454
5.5 | 0.769 | 0.01012 | -0.012 | 76.002
6 | 0.829 | 0.01077 | -0.013 | 77.018
6.5 | 0.887 | 0.01142 | -0.014 | 77.64
7 | 0.939 | 0.01213 | -0.015 | 77.458
7.5 | 0.985 | 0.01272 | -0.016 | 77.414
8 | 1.021 | 0.01405 | -0.017 | 72.691
8.5 | 1.042 | 0.01502 | -0.018 | 69.378
9 | 1.038 | 0.0169 | -0.019 | 61.418
9.5 | 0.976 | 0.0189 | -0.02 | 51.639
10 | 0.677 | 0.02219 | -0.021 | 30.518
10.5 | 0.707 | 0.02417 | -0.022 | 29.244
11 | 0.74 | 0.02452 | -0.023 | 30.175
11.5 | 0.762 | 0.02945 | -0.023 | 25.884
12 | 0.694 | 0.08126 | -0.015 | 8.545
12.5 | 0.727 | 0.08489 | -0.017 | 8.567
13 | 0.755 | 0.09219 | -0.018 | 8.192
13.5 | 0.776 | 0.09804 | -0.016 | 7.917
14 | 0.809 | 0.09848 | -0.018 | 8.213
14.5 | 0.845 | 0.09888 | -0.02 | 8.541
15 | 0.886 | 0.09517 | -0.023 | 9.31
15.5 | 0.918 | 0.09891 | -0.024 | 9.28
16 | 0.943 | 0.10753 | -0.024 | 8.771
16.5 | 0.965 | 0.11878 | -0.024 | 8.128
17 | 0.98 | 0.12363 | -0.022 | 7.93
17.5 | 1.018 | 0.12305 | -0.025 | 8.269
18 | 1.056 | 0.12003 | -0.027 | 8.801
18.5 | 1.078 | 0.1354 | -0.027 | 7.962
19 | 1.114 | 0.1352 | -0.028 | 8.241
19.5 | 1.146 | 0.13788 | -0.029 | 8.314
20 | 1.167 | 0.15201 | -0.029 | 7.678

## 112. Re 10M Mach 0.50 (2)
BIGFOIL.COM POLAR EXPORT
GA 37-018
GA 37-018 |  |  |  | Cl Max: | 1.1891 | at alpha= | 12 | deg
XFOIL ncrit=9 |  |  |  | L/D Max: | 89.9295 | at alpha= | 7 | deg
Re: | 10000000 |  |  | Cd Min: | 0.13219 | at alpha= | -17 | deg
Mach: | 0.5 |  |  | Cl=0 at alpha= | 0 | deg
|  |  |  | @ Cl=0.1, Cd= | 0.0043074
|  |  |  | @ Cl=0.4, Cd= | 0.0053771
|  |  |  | @ Cl=0.6, Cd= | 0.0073919
alpha (deg) | Cl | Cd | Cm | Cl/Cd
-17 | -0.9611 | 0.13219 | -0.0185 | -7.2706
-16.5 | -0.9795 | 0.11956 | -0.0272 | -8.1925
-16 | -1.0002 | 0.10685 | -0.0358 | -9.3608
-15.5 | -1.0238 | 0.09435 | -0.0441 | -10.8511
-15 | -1.0488 | 0.08249 | -0.0513 | -12.7143
-14.5 | -1.0808 | 0.07082 | -0.0575 | -15.2612
-14 | -1.111 | 0.06054 | -0.0616 | -18.3515
-13.5 | -1.1388 | 0.05146 | -0.0636 | -22.1298
-13 | -1.1646 | 0.04343 | -0.0638 | -26.8156
-12.5 | -1.1807 | 0.03677 | -0.0621 | -32.1104
-12 | -1.1885 | 0.03119 | -0.059 | -38.1052
-11.5 | -1.1844 | 0.02674 | -0.0551 | -44.2932
-11 | -1.1682 | 0.02329 | -0.0507 | -50.1589
-10.5 | -1.1425 | 0.02056 | -0.0462 | -55.5691
-10 | -1.1114 | 0.01828 | -0.0418 | -60.7987
-9.5 | -1.0767 | 0.01629 | -0.0373 | -66.0958
-9 | -1.0411 | 0.01453 | -0.0328 | -71.6518
-8.5 | -1.0025 | 0.01307 | -0.0283 | -76.7024
-8 | -0.963 | 0.01181 | -0.0237 | -81.5411
-7.5 | -0.9252 | 0.01077 | -0.0185 | -85.9053
-7 | -0.8929 | 0.00992 | -0.0119 | -90.0101
-6.5 | -0.8486 | 0.00945 | -0.0067 | -89.7989
-6 | -0.7916 | 0.00896 | -0.0039 | -88.3482
-5.5 | -0.7309 | 0.00853 | -0.0018 | -85.6858
-5 | -0.6705 | 0.008 | 0 | -83.8125
-4.5 | -0.6091 | 0.00748 | 0.0015 | -81.4305
-4 | -0.5471 | 0.00688 | 0.0027 | -79.5203
-3.5 | -0.4838 | 0.00632 | 0.0034 | -76.5506
-3 | -0.4206 | 0.00565 | 0.004 | -74.4425
-2.5 | -0.3582 | 0.00486 | 0.0045 | -73.7037
-2 | -0.2907 | 0.00443 | 0.0043 | -65.6208
-1.5 | -0.2179 | 0.00436 | 0.0033 | -49.9771
-1 | -0.1454 | 0.00432 | 0.0022 | -33.6574
-0.5 | -0.0731 | 0.0043 | 0.0012 | -17
0 | 0 | 0.00428 | 0 | 0
0.5 | 0.0731 | 0.0043 | -0.0012 | 17
1 | 0.1454 | 0.00432 | -0.0022 | 33.6574
1.5 | 0.2179 | 0.00436 | -0.0033 | 49.9771
2 | 0.2907 | 0.00444 | -0.0043 | 65.473
2.5 | 0.3589 | 0.00481 | -0.0046 | 74.6154
3 | 0.4205 | 0.00566 | -0.004 | 74.2933
3.5 | 0.4838 | 0.00632 | -0.0034 | 76.5506
4 | 0.5471 | 0.00688 | -0.0027 | 79.5203
4.5 | 0.6091 | 0.00748 | -0.0015 | 81.4305
5 | 0.6707 | 0.008 | -0.0001 | 83.8375
5.5 | 0.731 | 0.00853 | 0.0018 | 85.6975
6 | 0.7917 | 0.00896 | 0.0038 | 88.3594
6.5 | 0.8487 | 0.00945 | 0.0067 | 89.8095
7 | 0.893 | 0.00993 | 0.0118 | 89.9295
7.5 | 0.9254 | 0.01076 | 0.0184 | 86.0037
8 | 0.9635 | 0.0118 | 0.0236 | 81.6525
8.5 | 1.0028 | 0.01307 | 0.0283 | 76.7253
9 | 1.0412 | 0.01453 | 0.0328 | 71.6586
9.5 | 1.0772 | 0.01628 | 0.0373 | 66.1671
10 | 1.1124 | 0.01824 | 0.0417 | 60.9868
10.5 | 1.1436 | 0.02053 | 0.0461 | 55.7038
11 | 1.1695 | 0.02324 | 0.0506 | 50.3227
11.5 | 1.1853 | 0.02671 | 0.055 | 44.3766
12 | 1.1891 | 0.03117 | 0.059 | 38.1489
12.5 | 1.1812 | 0.03675 | 0.0621 | 32.1415
13 | 1.1646 | 0.04342 | 0.0637 | 26.8217
13.5 | 1.1418 | 0.05126 | 0.0637 | 22.2747
14 | 1.1106 | 0.06059 | 0.0615 | 18.3298
14.5 | 1.0814 | 0.0708 | 0.0575 | 15.274
15 | 1.0515 | 0.08222 | 0.0514 | 12.7889
15.5 | 1.0247 | 0.0943 | 0.0441 | 10.8664
16 | 0.9999 | 0.10696 | 0.0357 | 9.3484
16.5 | 0.9803 | 0.11954 | 0.0272 | 8.2006
17 | 0.9621 | 0.13216 | 0.0185 | 7.2798

## 113. Re 12M Mach 0.00 (1)
BIGFOIL.COM POLAR EXPORT
GA 37-018
GA 37-018 |  |  |  | Cl Max: | 1.398 | at alpha= | 16 | deg
JavaFoil+Calcfoil stall+Eppler ext transition |  |  |  | L/D Max: | 107.415 | at alpha= | 8 | deg
Re: | 12000000 |  |  | Cd Min: | 0.0043 | at alpha= | 0.5 | deg
Mach: | 0 |  |  | Cl=0 at alpha= | 0 | deg
|  |  |  | @ Cl=0.1, Cd= | 0.0043
|  |  |  | @ Cl=0.4, Cd= | 0.0056432
|  |  |  | @ Cl=0.6, Cd= | 0.0069621
alpha (deg) | Cl | Cd | Cm | Cl/Cd
-20 | -1.291 | 0.04865 | 0.033 | -26.536
-19.5 | -1.314 | 0.04414 | 0.032 | -29.763
-19 | -1.333 | 0.04033 | 0.032 | -33.063
-18.5 | -1.352 | 0.03661 | 0.031 | -36.926
-18 | -1.367 | 0.03375 | 0.031 | -40.498
-17.5 | -1.38 | 0.03118 | 0.03 | -44.243
-17 | -1.388 | 0.02908 | 0.03 | -47.73
-16.5 | -1.395 | 0.02684 | 0.029 | -51.952
-16 | -1.398 | 0.02474 | 0.028 | -56.49
-15.5 | -1.397 | 0.02321 | 0.028 | -60.192
-15 | -1.393 | 0.02141 | 0.027 | -65.042
-14.5 | -1.385 | 0.02019 | 0.026 | -68.59
-14 | -1.373 | 0.01879 | 0.025 | -73.066
-13.5 | -1.358 | 0.01766 | 0.025 | -76.898
-13 | -1.338 | 0.01659 | 0.024 | -80.676
-12.5 | -1.315 | 0.01568 | 0.023 | -83.879
-12 | -1.289 | 0.01476 | 0.022 | -87.331
-11.5 | -1.259 | 0.01357 | 0.021 | -92.735
-11 | -1.224 | 0.01317 | 0.021 | -92.915
-10.5 | -1.186 | 0.01246 | 0.02 | -95.217
-10 | -1.146 | 0.01179 | 0.019 | -97.212
-9.5 | -1.105 | 0.01112 | 0.018 | -99.356
-9 | -1.061 | 0.01058 | 0.017 | -100.244
-8.5 | -1.012 | 0.01012 | 0.016 | -99.953
-8 | -0.959 | 0.00912 | 0.015 | -105.195
-7.5 | -0.905 | 0.00912 | 0.015 | -99.236
-7 | -0.85 | 0.00884 | 0.014 | -96.194
-6.5 | -0.793 | 0.00848 | 0.013 | -93.519
-6 | -0.736 | 0.00818 | 0.012 | -89.952
-5.5 | -0.677 | 0.00764 | 0.011 | -88.559
-5 | -0.617 | 0.0071 | 0.01 | -86.953
-4.5 | -0.557 | 0.00691 | 0.009 | -80.527
-4 | -0.496 | 0.00662 | 0.008 | -74.914
-3.5 | -0.435 | 0.00593 | 0.007 | -73.341
-3 | -0.373 | 0.00555 | 0.006 | -67.19
-2.5 | -0.312 | 0.00515 | 0.005 | -60.528
-2 | -0.249 | 0.00487 | 0.004 | -51.243
-1.5 | -0.187 | 0.00489 | 0.003 | -38.305
-1 | -0.125 | 0.00434 | 0.002 | -28.756
-0.5 | -0.062 | 0.00433 | 0.001 | -14.397
0 | 0 | 0.00434 | 0 | 0
0.5 | 0.063 | 0.0043 | -0.001 | 14.632
1 | 0.126 | 0.0043 | -0.002 | 29.231
1.5 | 0.189 | 0.00484 | -0.003 | 38.943
2 | 0.251 | 0.00483 | -0.004 | 52.099
2.5 | 0.314 | 0.00511 | -0.005 | 61.554
3 | 0.376 | 0.0055 | -0.006 | 68.336
3.5 | 0.438 | 0.00587 | -0.007 | 74.608
4 | 0.5 | 0.00656 | -0.008 | 76.224
4.5 | 0.562 | 0.00685 | -0.009 | 81.942
5 | 0.623 | 0.00703 | -0.01 | 88.527
5.5 | 0.683 | 0.00757 | -0.011 | 90.184
6 | 0.743 | 0.0081 | -0.012 | 91.663
6.5 | 0.801 | 0.0084 | -0.013 | 95.334
7 | 0.858 | 0.00875 | -0.014 | 98.12
7.5 | 0.914 | 0.00903 | -0.015 | 101.27
8 | 0.969 | 0.00902 | -0.015 | 107.415
8.5 | 1.022 | 0.01001 | -0.016 | 102.085
9 | 1.061 | 0.01058 | -0.017 | 100.244
9.5 | 1.105 | 0.01112 | -0.018 | 99.356
10 | 1.146 | 0.01179 | -0.019 | 97.212
10.5 | 1.186 | 0.01246 | -0.02 | 95.217
11 | 1.224 | 0.01317 | -0.021 | 92.915
11.5 | 1.259 | 0.01357 | -0.021 | 92.735
12 | 1.289 | 0.01476 | -0.022 | 87.331
12.5 | 1.315 | 0.01568 | -0.023 | 83.879
13 | 1.338 | 0.01659 | -0.024 | 80.676
13.5 | 1.358 | 0.01766 | -0.025 | 76.898
14 | 1.373 | 0.01879 | -0.025 | 73.066
14.5 | 1.385 | 0.02019 | -0.026 | 68.59
15 | 1.393 | 0.02141 | -0.027 | 65.042
15.5 | 1.397 | 0.02321 | -0.027 | 60.192
16 | 1.398 | 0.02474 | -0.028 | 56.49
16.5 | 1.395 | 0.02684 | -0.029 | 51.952
17 | 1.388 | 0.02908 | -0.029 | 47.73
17.5 | 1.38 | 0.03118 | -0.03 | 44.243
18 | 1.367 | 0.03375 | -0.031 | 40.498
18.5 | 1.352 | 0.03661 | -0.031 | 36.926
19 | 1.333 | 0.04033 | -0.032 | 33.063
19.5 | 1.314 | 0.04414 | -0.032 | 29.763
20 | 1.291 | 0.04865 | -0.033 | 26.536

## 114. Re 12M Mach 0.00 (2)
BIGFOIL.COM POLAR EXPORT
GA 37-018
GA 37-018 |  |  |  | Cl Max: | 1.7152 | at alpha= | 20 | deg
XFOIL ncrit=9 |  |  |  | L/D Max: | 112.533 | at alpha= | 10 | deg
Re: | 12000000 |  |  | Cd Min: | 0.04285 | at alpha= | -20 | deg
Mach: | 0 |  |  | Cl=0 at alpha= | 0 | deg
|  |  |  | @ Cl=0.1, Cd= | 0.0040466
|  |  |  | @ Cl=0.4, Cd= | 0.0056934
|  |  |  | @ Cl=0.6, Cd= | 0.0069357
alpha (deg) | Cl | Cd | Cm | Cl/Cd
-20 | -1.7108 | 0.04285 | -0.0189 | -39.9253
-19.5 | -1.6974 | 0.03926 | -0.0186 | -43.2348
-19 | -1.6842 | 0.0358 | -0.0181 | -47.0447
-18.5 | -1.6669 | 0.03271 | -0.0176 | -50.96
-18 | -1.648 | 0.02986 | -0.0169 | -55.1909
-17 | -1.5964 | 0.02497 | -0.0165 | -63.9327
-16 | -1.4755 | 0.0212 | -0.0274 | -69.5991
-15.5 | -1.4528 | 0.01953 | -0.0252 | -74.3881
-15 | -1.4298 | 0.01795 | -0.0227 | -79.6546
-14.5 | -1.4058 | 0.01648 | -0.02 | -85.3034
-14 | -1.3794 | 0.01523 | -0.0174 | -90.5712
-13.5 | -1.3511 | 0.01416 | -0.0146 | -95.4167
-13 | -1.3215 | 0.01326 | -0.0117 | -99.6606
-12.5 | -1.2924 | 0.01247 | -0.0084 | -103.6407
-12 | -1.2683 | 0.0117 | -0.004 | -108.4017
-11.5 | -1.2443 | 0.01118 | 0.0012 | -111.297
-11 | -1.2027 | 0.01072 | 0.0032 | -112.1922
-10.5 | -1.1573 | 0.01031 | 0.0045 | -112.2502
-10 | -1.1106 | 0.00987 | 0.0056 | -112.5228
-9.5 | -1.0608 | 0.00953 | 0.0062 | -111.3116
-9 | -1.0102 | 0.00916 | 0.0067 | -110.2838
-8.5 | -0.9581 | 0.00883 | 0.007 | -108.5051
-8 | -0.9049 | 0.00854 | 0.0071 | -105.9602
-7.5 | -0.851 | 0.00824 | 0.0071 | -103.2767
-7 | -0.7965 | 0.00797 | 0.007 | -99.9373
-6.5 | -0.7412 | 0.0077 | 0.0068 | -96.2597
-6 | -0.686 | 0.00742 | 0.0065 | -92.4528
-5.5 | -0.6305 | 0.0071 | 0.0063 | -88.8028
-5 | -0.5748 | 0.00679 | 0.006 | -84.6539
-4.5 | -0.5188 | 0.00645 | 0.0057 | -80.4341
-4 | -0.4627 | 0.0061 | 0.0053 | -75.8525
-3.5 | -0.4064 | 0.00574 | 0.0048 | -70.8014
-3 | -0.3498 | 0.00536 | 0.0044 | -65.2612
-2.5 | -0.2935 | 0.00495 | 0.0039 | -59.2929
-2 | -0.2393 | 0.00423 | 0.0037 | -56.5721
-1.5 | -0.1801 | 0.00412 | 0.0028 | -43.7136
-1 | -0.1201 | 0.00405 | 0.0019 | -29.6543
-0.5 | -0.0599 | 0.00404 | 0.0009 | -14.8267
0 | 0 | 0.00402 | 0 | 0
0.5 | 0.06 | 0.00404 | -0.0009 | 14.8515
1 | 0.1202 | 0.00405 | -0.0019 | 29.679
1.5 | 0.1802 | 0.00412 | -0.0029 | 43.7379
2 | 0.2394 | 0.00422 | -0.0037 | 56.7299
2.5 | 0.2936 | 0.00494 | -0.0039 | 59.4332
3 | 0.3501 | 0.00533 | -0.0044 | 65.6848
3.5 | 0.4064 | 0.00574 | -0.0049 | 70.8014
4 | 0.4627 | 0.0061 | -0.0053 | 75.8525
4.5 | 0.5189 | 0.00644 | -0.0057 | 80.5745
5 | 0.5748 | 0.0068 | -0.006 | 84.5294
5.5 | 0.6305 | 0.0071 | -0.0063 | 88.8028
6 | 0.6861 | 0.00742 | -0.0066 | 92.4663
6.5 | 0.7412 | 0.0077 | -0.0068 | 96.2597
7 | 0.7965 | 0.00797 | -0.007 | 99.9373
7.5 | 0.8511 | 0.00824 | -0.0071 | 103.2888
8 | 0.905 | 0.00854 | -0.0071 | 105.9719
8.5 | 0.9581 | 0.00883 | -0.007 | 108.5051
9 | 1.0103 | 0.00915 | -0.0068 | 110.4153
9.5 | 1.0609 | 0.00952 | -0.0063 | 111.4391
10 | 1.1107 | 0.00987 | -0.0056 | 112.5329
10.5 | 1.1576 | 0.01031 | -0.0046 | 112.2793
11 | 1.2029 | 0.01072 | -0.0032 | 112.2108
11.5 | 1.2448 | 0.01117 | -0.0013 | 111.4414
12 | 1.2682 | 0.01171 | 0.004 | 108.3006
12.5 | 1.2925 | 0.01247 | 0.0084 | 103.6488
13 | 1.3221 | 0.01325 | 0.0116 | 99.7811
13.5 | 1.3515 | 0.01415 | 0.0145 | 95.5124
14 | 1.379 | 0.01526 | 0.0174 | 90.367
14.5 | 1.4061 | 0.01648 | 0.02 | 85.3216
15 | 1.4304 | 0.01792 | 0.0226 | 79.8214
15.5 | 1.453 | 0.01952 | 0.0251 | 74.4365
16 | 1.4763 | 0.02114 | 0.0274 | 69.8344
16.5 | 1.496 | 0.02278 | 0.0301 | 65.6716
17 | 1.5984 | 0.0249 | 0.0163 | 64.1928
18.5 | 1.6697 | 0.03264 | 0.0172 | 51.155
19 | 1.6865 | 0.03577 | 0.0177 | 47.1484
19.5 | 1.6997 | 0.03925 | 0.0182 | 43.3045
20 | 1.7152 | 0.04264 | 0.0184 | 40.2251

## 115. Re 12M Mach 0.10 (1)
BIGFOIL.COM POLAR EXPORT
GA 37-018
GA 37-018 |  |  |  | Cl Max: | 1.379 | at alpha= | 15.5 | deg
JavaFoil+Calcfoil stall+Eppler ext transition |  |  |  | L/D Max: | 107.725 | at alpha= | 8 | deg
Re: | 12000000 |  |  | Cd Min: | 0.00432 | at alpha= | 0 | deg
Mach: | 0.1 |  |  | Cl=0 at alpha= | 0 | deg
|  |  |  | @ Cl=0.1, Cd= | 0.0043259
|  |  |  | @ Cl=0.4, Cd= | 0.0056313
|  |  |  | @ Cl=0.6, Cd= | 0.0069729
alpha (deg) | Cl | Cd | Cm | Cl/Cd
-20 | -1.236 | 0.05193 | 0.033 | -23.81
-19.5 | -1.263 | 0.04729 | 0.032 | -26.708
-19 | -1.288 | 0.04253 | 0.032 | -30.287
-18.5 | -1.31 | 0.03902 | 0.031 | -33.569
-18 | -1.33 | 0.03522 | 0.031 | -37.771
-17.5 | -1.348 | 0.03242 | 0.03 | -41.568
-17 | -1.36 | 0.03 | 0.03 | -45.346
-16.5 | -1.37 | 0.02774 | 0.029 | -49.4
-16 | -1.377 | 0.02549 | 0.028 | -54.017
-15.5 | -1.379 | 0.02399 | 0.028 | -57.485
-15 | -1.378 | 0.02205 | 0.027 | -62.518
-14.5 | -1.373 | 0.02085 | 0.026 | -65.86
-14 | -1.364 | 0.01936 | 0.026 | -70.456
-13.5 | -1.351 | 0.01803 | 0.025 | -74.94
-13 | -1.334 | 0.01692 | 0.024 | -78.846
-12.5 | -1.313 | 0.01598 | 0.023 | -82.161
-12 | -1.288 | 0.01499 | 0.022 | -85.909
-11.5 | -1.259 | 0.01379 | 0.022 | -91.258
-11 | -1.225 | 0.01335 | 0.021 | -91.756
-10.5 | -1.188 | 0.01263 | 0.02 | -93.996
-10 | -1.148 | 0.01193 | 0.019 | -96.226
-9.5 | -1.107 | 0.01127 | 0.018 | -98.169
-9 | -1.063 | 0.01067 | 0.017 | -99.661
-8.5 | -1.015 | 0.01023 | 0.016 | -99.223
-8 | -0.963 | 0.00913 | 0.016 | -105.486
-7.5 | -0.909 | 0.00925 | 0.015 | -98.337
-7 | -0.854 | 0.00884 | 0.014 | -96.549
-6.5 | -0.797 | 0.00856 | 0.013 | -93.172
-6 | -0.739 | 0.00821 | 0.012 | -90.045
-5.5 | -0.68 | 0.00772 | 0.011 | -88.054
-5 | -0.62 | 0.00711 | 0.01 | -87.265
-4.5 | -0.559 | 0.00694 | 0.009 | -80.583
-4 | -0.498 | 0.00667 | 0.008 | -74.73
-3.5 | -0.437 | 0.00592 | 0.007 | -73.721
-3 | -0.375 | 0.00555 | 0.006 | -67.585
-2.5 | -0.313 | 0.00518 | 0.005 | -60.498
-2 | -0.251 | 0.00494 | 0.004 | -50.758
-1.5 | -0.188 | 0.00492 | 0.003 | -38.247
-1 | -0.125 | 0.00436 | 0.002 | -28.742
-0.5 | -0.063 | 0.00436 | 0.001 | -14.388
0 | 0 | 0.00432 | 0 | 0
0.5 | 0.063 | 0.00432 | -0.001 | 14.626
1 | 0.126 | 0.00433 | -0.002 | 29.223
1.5 | 0.19 | 0.00488 | -0.003 | 38.891
2 | 0.253 | 0.0049 | -0.004 | 51.613
2.5 | 0.316 | 0.00513 | -0.005 | 61.528
3 | 0.378 | 0.0055 | -0.006 | 68.746
3.5 | 0.44 | 0.00587 | -0.007 | 75.004
4 | 0.503 | 0.00661 | -0.008 | 76.04
4.5 | 0.564 | 0.00688 | -0.009 | 82.006
5 | 0.626 | 0.00704 | -0.01 | 88.855
5.5 | 0.686 | 0.00765 | -0.011 | 89.671
6 | 0.746 | 0.00813 | -0.012 | 91.765
6.5 | 0.805 | 0.00847 | -0.013 | 94.995
7 | 0.862 | 0.00875 | -0.014 | 98.481
7.5 | 0.918 | 0.00915 | -0.015 | 100.364
8 | 0.973 | 0.00903 | -0.016 | 107.725
8.5 | 1.026 | 0.01012 | -0.017 | 101.353
9 | 1.063 | 0.01067 | -0.017 | 99.661
9.5 | 1.107 | 0.01127 | -0.018 | 98.169
10 | 1.148 | 0.01193 | -0.019 | 96.226
10.5 | 1.188 | 0.01263 | -0.02 | 93.996
11 | 1.225 | 0.01335 | -0.021 | 91.756
11.5 | 1.259 | 0.01379 | -0.021 | 91.258
12 | 1.288 | 0.01499 | -0.022 | 85.909
12.5 | 1.313 | 0.01598 | -0.023 | 82.161
13 | 1.334 | 0.01692 | -0.024 | 78.846
13.5 | 1.351 | 0.01803 | -0.025 | 74.94
14 | 1.364 | 0.01936 | -0.025 | 70.456
14.5 | 1.373 | 0.02085 | -0.026 | 65.86
15 | 1.378 | 0.02205 | -0.027 | 62.518
15.5 | 1.379 | 0.02399 | -0.028 | 57.485
16 | 1.377 | 0.02549 | -0.028 | 54.017
16.5 | 1.37 | 0.02774 | -0.029 | 49.4
17 | 1.36 | 0.03 | -0.03 | 45.346
17.5 | 1.348 | 0.03242 | -0.03 | 41.568
18 | 1.33 | 0.03522 | -0.031 | 37.771
18.5 | 1.31 | 0.03902 | -0.031 | 33.569
19 | 1.288 | 0.04253 | -0.032 | 30.287
19.5 | 1.263 | 0.04729 | -0.032 | 26.708
20 | 1.236 | 0.05193 | -0.033 | 23.81

## 116. Re 12M Mach 0.10 (2)
BIGFOIL.COM POLAR EXPORT
GA 37-018
GA 37-018 |  |  |  | Cl Max: | 1.7078 | at alpha= | 20 | deg
XFOIL ncrit=9 |  |  |  | L/D Max: | 111.966 | at alpha= | 10 | deg
Re: | 12000000 |  |  | Cd Min: | 0.04575 | at alpha= | -20 | deg
Mach: | 0.1 |  |  | Cl=0 at alpha= | 0 | deg
|  |  |  | @ Cl=0.1, Cd= | 0.00405
|  |  |  | @ Cl=0.4, Cd= | 0.0056856
|  |  |  | @ Cl=0.6, Cd= | 0.0069401
alpha (deg) | Cl | Cd | Cm | Cl/Cd
-20 | -1.7032 | 0.04575 | -0.021 | -37.2284
-19.5 | -1.6914 | 0.04189 | -0.0208 | -40.3772
-19 | -1.68 | 0.03811 | -0.0203 | -44.0829
-18.5 | -1.6643 | 0.03475 | -0.0198 | -47.8935
-18 | -1.647 | 0.03161 | -0.0191 | -52.1038
-17 | -1.6013 | 0.02624 | -0.0179 | -61.0252
-16.5 | -1.4953 | 0.02387 | -0.0324 | -62.6435
-16 | -1.4754 | 0.02212 | -0.0298 | -66.6998
-15.5 | -1.4515 | 0.02042 | -0.0276 | -71.0823
-15 | -1.4288 | 0.01873 | -0.0252 | -76.284
-14.5 | -1.4045 | 0.01718 | -0.0225 | -81.752
-14 | -1.3797 | 0.01577 | -0.0197 | -87.4889
-13.5 | -1.3509 | 0.01463 | -0.017 | -92.3377
-13 | -1.3219 | 0.01362 | -0.0141 | -97.0558
-12.5 | -1.2917 | 0.01277 | -0.0109 | -101.1511
-12 | -1.2651 | 0.01196 | -0.0069 | -105.7776
-11.5 | -1.2415 | 0.01131 | -0.0018 | -109.7701
-11 | -1.2075 | 0.01085 | 0.0018 | -111.2903
-10.5 | -1.1624 | 0.01043 | 0.0033 | -111.4477
-10 | -1.1162 | 0.00997 | 0.0047 | -111.9559
-9.5 | -1.0667 | 0.0096 | 0.0055 | -111.1146
-9 | -1.0158 | 0.00924 | 0.0061 | -109.9351
-8.5 | -0.9637 | 0.00889 | 0.0065 | -108.4027
-8 | -0.9102 | 0.0086 | 0.0067 | -105.8372
-7.5 | -0.8561 | 0.00829 | 0.0068 | -103.269
-7 | -0.8012 | 0.00802 | 0.0067 | -99.9002
-6.5 | -0.7455 | 0.00775 | 0.0065 | -96.1935
-6 | -0.6901 | 0.00745 | 0.0064 | -92.6309
-5.5 | -0.6342 | 0.00713 | 0.0062 | -88.9481
-5 | -0.5783 | 0.00682 | 0.0059 | -84.7947
-4.5 | -0.5219 | 0.00647 | 0.0056 | -80.6646
-4 | -0.4655 | 0.00613 | 0.0052 | -75.938
-3.5 | -0.4089 | 0.00575 | 0.0048 | -71.113
-3 | -0.352 | 0.00537 | 0.0044 | -65.5493
-2.5 | -0.2955 | 0.00495 | 0.0039 | -59.697
-2 | -0.2409 | 0.00423 | 0.0037 | -56.9504
-1.5 | -0.1813 | 0.00412 | 0.0029 | -44.0049
-1 | -0.1209 | 0.00405 | 0.0019 | -29.8519
-0.5 | -0.0603 | 0.00405 | 0.0009 | -14.8889
0 | 0 | 0.00402 | 0 | 0
0.5 | 0.0604 | 0.00405 | -0.0009 | 14.9136
1 | 0.1209 | 0.00405 | -0.0019 | 29.8519
1.5 | 0.1814 | 0.00412 | -0.0029 | 44.0291
2 | 0.241 | 0.00423 | -0.0037 | 56.974
2.5 | 0.2955 | 0.00494 | -0.0039 | 59.8178
3 | 0.3522 | 0.00534 | -0.0044 | 65.9551
3.5 | 0.4089 | 0.00575 | -0.0048 | 71.113
4 | 0.4655 | 0.00612 | -0.0052 | 76.0621
4.5 | 0.522 | 0.00647 | -0.0056 | 80.6801
5 | 0.5783 | 0.00682 | -0.0059 | 84.7947
5.5 | 0.6343 | 0.00713 | -0.0062 | 88.9621
6 | 0.6902 | 0.00745 | -0.0064 | 92.6443
6.5 | 0.7456 | 0.00774 | -0.0065 | 96.3307
7 | 0.8013 | 0.00802 | -0.0067 | 99.9127
7.5 | 0.8562 | 0.00829 | -0.0068 | 103.2811
8 | 0.9103 | 0.0086 | -0.0067 | 105.8488
8.5 | 0.9637 | 0.00889 | -0.0065 | 108.4027
9 | 1.0159 | 0.00923 | -0.0061 | 110.065
9.5 | 1.0668 | 0.0096 | -0.0055 | 111.125
10 | 1.1163 | 0.00997 | -0.0047 | 111.9659
10.5 | 1.1627 | 0.01043 | -0.0034 | 111.4765
11 | 1.2076 | 0.01084 | -0.0018 | 111.4022
11.5 | 1.2425 | 0.0113 | 0.0016 | 109.9558
12 | 1.265 | 0.01197 | 0.0069 | 105.6809
12.5 | 1.2921 | 0.01277 | 0.0109 | 101.1825
13 | 1.3222 | 0.01361 | 0.014 | 97.1492
13.5 | 1.3515 | 0.01461 | 0.0169 | 92.5051
14 | 1.3785 | 0.01582 | 0.0198 | 87.1365
14.5 | 1.405 | 0.01716 | 0.0225 | 81.8765
15 | 1.4294 | 0.0187 | 0.0251 | 76.4385
15.5 | 1.4523 | 0.02039 | 0.0276 | 71.2261
16 | 1.4762 | 0.02207 | 0.0298 | 66.8872
16.5 | 1.4934 | 0.02381 | 0.0328 | 62.7215
17 | 1.6037 | 0.02616 | 0.0176 | 61.3035
18 | 1.6504 | 0.03149 | 0.0187 | 52.4103
18.5 | 1.6671 | 0.03468 | 0.0194 | 48.0709
19 | 1.6817 | 0.03813 | 0.0199 | 44.1044
19.5 | 1.694 | 0.04184 | 0.0203 | 40.4876
20 | 1.7078 | 0.04554 | 0.0205 | 37.5011

## 117. Re 12M Mach 0.25 (1)
BIGFOIL.COM POLAR EXPORT
GA 37-018
GA 37-018 |  |  |  | Cl Max: | 1.293 | at alpha= | 13.5 | deg
JavaFoil+Calcfoil stall+Eppler ext transition |  |  |  | L/D Max: | 98.961 | at alpha= | 7.5 | deg
Re: | 12000000 |  |  | Cd Min: | 0.00432 | at alpha= | 0 | deg
Mach: | 0.25 |  |  | Cl=0 at alpha= | 0 | deg
|  |  |  | @ Cl=0.1, Cd= | 0.00432
|  |  |  | @ Cl=0.4, Cd= | 0.0057119
|  |  |  | @ Cl=0.6, Cd= | 0.0072064
alpha (deg) | Cl | Cd | Cm | Cl/Cd
-18.5 | -0.928 | 0.07718 | 0.029 | -12.021
-18 | -1.004 | 0.0564 | 0.03 | -17.801
-17.5 | -1.063 | 0.04716 | 0.03 | -22.533
-17 | -1.116 | 0.04023 | 0.03 | -27.751
-16.5 | -1.161 | 0.03591 | 0.029 | -32.324
-16 | -1.198 | 0.03227 | 0.029 | -37.136
-15.5 | -1.232 | 0.0287 | 0.028 | -42.936
-15 | -1.257 | 0.02638 | 0.027 | -47.659
-14.5 | -1.276 | 0.02414 | 0.027 | -52.847
-14 | -1.288 | 0.02214 | 0.026 | -58.155
-13.5 | -1.293 | 0.02058 | 0.025 | -62.83
-13 | -1.292 | 0.01902 | 0.025 | -67.915
-12.5 | -1.284 | 0.01783 | 0.024 | -71.996
-12 | -1.27 | 0.0167 | 0.023 | -76.011
-11.5 | -1.25 | 0.0152 | 0.022 | -82.273
-11 | -1.223 | 0.01462 | 0.021 | -83.699
-10.5 | -1.192 | 0.01371 | 0.02 | -86.952
-10 | -1.157 | 0.01285 | 0.019 | -89.999
-9.5 | -1.117 | 0.01216 | 0.019 | -91.898
-9 | -1.075 | 0.01144 | 0.018 | -93.96
-8.5 | -1.03 | 0.01085 | 0.017 | -95.009
-8 | -0.983 | 0.01 | 0.016 | -98.297
-7.5 | -0.93 | 0.0096 | 0.015 | -96.94
-7 | -0.874 | 0.00917 | 0.014 | -95.339
-6.5 | -0.817 | 0.00881 | 0.013 | -92.73
-6 | -0.758 | 0.00843 | 0.012 | -89.958
-5.5 | -0.698 | 0.00806 | 0.011 | -86.565
-5 | -0.637 | 0.00739 | 0.01 | -86.147
-4.5 | -0.574 | 0.00699 | 0.009 | -82.117
-4 | -0.512 | 0.00683 | 0.008 | -74.873
-3.5 | -0.449 | 0.00616 | 0.007 | -72.808
-3 | -0.385 | 0.00567 | 0.006 | -67.959
-2.5 | -0.322 | 0.00522 | 0.005 | -61.662
-2 | -0.258 | 0.00491 | 0.004 | -52.431
-1.5 | -0.193 | 0.0049 | 0.003 | -39.439
-1 | -0.129 | 0.00436 | 0.002 | -29.567
-0.5 | -0.064 | 0.00436 | 0.001 | -14.793
0 | 0 | 0.00432 | 0 | 0
0.5 | 0.065 | 0.00432 | -0.001 | 15.049
1 | 0.13 | 0.00432 | -0.002 | 30.085
1.5 | 0.195 | 0.00486 | -0.003 | 40.114
2 | 0.26 | 0.00487 | -0.004 | 53.35
2.5 | 0.325 | 0.00517 | -0.005 | 62.754
3 | 0.388 | 0.00562 | -0.006 | 69.164
3.5 | 0.452 | 0.00611 | -0.007 | 74.102
4 | 0.516 | 0.00677 | -0.008 | 76.222
4.5 | 0.58 | 0.0071 | -0.009 | 81.6
5 | 0.642 | 0.00743 | -0.01 | 86.498
5.5 | 0.704 | 0.00799 | -0.011 | 88.182
6 | 0.765 | 0.00815 | -0.012 | 93.898
6.5 | 0.825 | 0.00872 | -0.013 | 94.574
7 | 0.883 | 0.00908 | -0.014 | 97.283
7.5 | 0.939 | 0.00949 | -0.015 | 98.961
8 | 0.983 | 0.01 | -0.016 | 98.297
8.5 | 1.03 | 0.01085 | -0.017 | 95.009
9 | 1.075 | 0.01144 | -0.018 | 93.96
9.5 | 1.117 | 0.01216 | -0.018 | 91.898
10 | 1.157 | 0.01285 | -0.019 | 89.999
10.5 | 1.192 | 0.01371 | -0.02 | 86.952
11 | 1.223 | 0.01462 | -0.021 | 83.699
11.5 | 1.25 | 0.0152 | -0.022 | 82.273
12 | 1.27 | 0.0167 | -0.023 | 76.011
12.5 | 1.284 | 0.01783 | -0.024 | 71.996
13 | 1.292 | 0.01902 | -0.024 | 67.915
13.5 | 1.293 | 0.02058 | -0.025 | 62.83
14 | 1.288 | 0.02214 | -0.026 | 58.155
14.5 | 1.276 | 0.02414 | -0.027 | 52.847
15 | 1.257 | 0.02638 | -0.027 | 47.659
15.5 | 1.232 | 0.0287 | -0.028 | 42.936
16 | 1.198 | 0.03227 | -0.029 | 37.136
16.5 | 1.161 | 0.03591 | -0.029 | 32.324
17 | 1.116 | 0.04023 | -0.03 | 27.751
17.5 | 1.064 | 0.04653 | -0.03 | 22.873
18 | 0.997 | 0.06088 | -0.03 | 16.376
18.5 | 0.928 | 0.07718 | -0.029 | 12.021

## 118. Re 12M Mach 0.25 (2)
BIGFOIL.COM POLAR EXPORT
GA 37-018
GA 37-018 |  |  |  | Cl Max: | 1.6619 | at alpha= | 20 | deg
XFOIL ncrit=9 |  |  |  | L/D Max: | 108.671 | at alpha= | 9.5 | deg
Re: | 12000000 |  |  | Cd Min: | 0.06232 | at alpha= | -20 | deg
Mach: | 0.25 |  |  | Cl=0 at alpha= | 0 | deg
|  |  |  | @ Cl=0.1, Cd= | 0.00407
|  |  |  | @ Cl=0.4, Cd= | 0.005666
|  |  |  | @ Cl=0.6, Cd= | 0.0069977
alpha (deg) | Cl | Cd | Cm | Cl/Cd
-20 | -1.6587 | 0.06232 | -0.0306 | -26.6159
-19.5 | -1.6556 | 0.05686 | -0.0309 | -29.1171
-19 | -1.6491 | 0.05185 | -0.0308 | -31.8052
-18.5 | -1.6385 | 0.04732 | -0.0304 | -34.626
-18 | -1.6294 | 0.04277 | -0.0299 | -38.0968
-17 | -1.6064 | 0.03504 | -0.0268 | -45.8447
-16.5 | -1.4966 | 0.03051 | -0.0431 | -49.0528
-16 | -1.4727 | 0.02788 | -0.0419 | -52.8228
-15.5 | -1.4501 | 0.02554 | -0.0397 | -56.7776
-15 | -1.4267 | 0.02334 | -0.0373 | -61.1268
-14.5 | -1.4001 | 0.02141 | -0.0349 | -65.3947
-14 | -1.377 | 0.01939 | -0.032 | -71.016
-13.5 | -1.3478 | 0.01779 | -0.0293 | -75.7617
-13 | -1.3221 | 0.01615 | -0.0261 | -81.8638
-12.5 | -1.2924 | 0.01482 | -0.0228 | -87.2065
-12 | -1.2614 | 0.01368 | -0.0195 | -92.2076
-11.5 | -1.2283 | 0.01274 | -0.0161 | -96.4129
-11 | -1.2011 | 0.01177 | -0.0116 | -102.0476
-10.5 | -1.1753 | 0.01105 | -0.0062 | -106.362
-10 | -1.141 | 0.01059 | -0.0017 | -107.7432
-9.5 | -1.0953 | 0.01008 | 0.0006 | -108.6607
-9 | -1.045 | 0.00967 | 0.0021 | -108.0662
-8.5 | -0.9927 | 0.00927 | 0.0033 | -107.0874
-8 | -0.9387 | 0.00892 | 0.0041 | -105.2354
-7.5 | -0.8834 | 0.00857 | 0.0047 | -103.0805
-7 | -0.8267 | 0.00827 | 0.005 | -99.9637
-6.5 | -0.7698 | 0.00796 | 0.0052 | -96.7085
-6 | -0.7121 | 0.00766 | 0.0053 | -92.9634
-5.5 | -0.6546 | 0.00733 | 0.0053 | -89.3042
-5 | -0.5971 | 0.00697 | 0.0053 | -85.6671
-4.5 | -0.539 | 0.00661 | 0.0051 | -81.5431
-4 | -0.4811 | 0.00623 | 0.005 | -77.2231
-3.5 | -0.4227 | 0.00583 | 0.0047 | -72.5043
-3 | -0.3642 | 0.00543 | 0.0043 | -67.0718
-2.5 | -0.3061 | 0.00495 | 0.004 | -61.8384
-2 | -0.2498 | 0.00424 | 0.0038 | -58.9151
-1.5 | -0.188 | 0.00414 | 0.003 | -45.4106
-1 | -0.1253 | 0.00407 | 0.002 | -30.7862
-0.5 | -0.0625 | 0.00407 | 0.001 | -15.3563
0 | 0 | 0.00403 | 0 | 0
0.5 | 0.0626 | 0.00407 | -0.001 | 15.3808
1 | 0.1254 | 0.00407 | -0.002 | 30.8108
1.5 | 0.188 | 0.00414 | -0.003 | 45.4106
2 | 0.25 | 0.00423 | -0.0038 | 59.1017
3 | 0.3644 | 0.00541 | -0.0044 | 67.3567
3.5 | 0.4228 | 0.00583 | -0.0047 | 72.5214
4 | 0.4812 | 0.00623 | -0.005 | 77.2392
4.5 | 0.5391 | 0.00661 | -0.0052 | 81.5582
5 | 0.5971 | 0.00698 | -0.0053 | 85.5444
5.5 | 0.6546 | 0.00733 | -0.0053 | 89.3042
6 | 0.7122 | 0.00766 | -0.0053 | 92.9765
6.5 | 0.7698 | 0.00796 | -0.0052 | 96.7085
7 | 0.8268 | 0.00827 | -0.005 | 99.9758
7.5 | 0.8834 | 0.00857 | -0.0047 | 103.0805
8 | 0.9387 | 0.00891 | -0.0041 | 105.3535
8.5 | 0.9928 | 0.00927 | -0.0033 | 107.0982
9 | 1.0451 | 0.00967 | -0.0021 | 108.0765
9.5 | 1.0954 | 0.01008 | -0.0006 | 108.6706
10 | 1.1411 | 0.01059 | 0.0017 | 107.7526
10.5 | 1.1756 | 0.01105 | 0.0061 | 106.3891
11 | 1.2014 | 0.01177 | 0.0115 | 102.0731
11.5 | 1.2294 | 0.01271 | 0.016 | 96.727
12 | 1.2616 | 0.01368 | 0.0195 | 92.2222
12.5 | 1.2928 | 0.01482 | 0.0228 | 87.2335
13 | 1.3213 | 0.01619 | 0.0261 | 81.6121
13.5 | 1.3493 | 0.01772 | 0.0292 | 76.1456
14 | 1.3743 | 0.01953 | 0.0322 | 70.3687
14.5 | 1.4009 | 0.02137 | 0.0349 | 65.5545
15 | 1.427 | 0.02333 | 0.0373 | 61.1659
15.5 | 1.4511 | 0.02548 | 0.0396 | 56.9505
16 | 1.4733 | 0.02782 | 0.0419 | 52.9583
16.5 | 1.5086 | 0.03045 | 0.0412 | 49.5435
17 | 1.611 | 0.03487 | 0.0263 | 46.2002
18 | 1.6347 | 0.04251 | 0.0295 | 38.4545
18.5 | 1.6422 | 0.0472 | 0.0301 | 34.7924
19 | 1.6543 | 0.0516 | 0.0304 | 32.0601
19.5 | 1.6584 | 0.05686 | 0.0304 | 29.1664
20 | 1.6619 | 0.0623 | 0.0301 | 26.6758

## 119. Re 12M Mach 0.50 (1)
BIGFOIL.COM POLAR EXPORT
GA 37-018
GA 37-018 |  |  |  | Cl Max: | 1.158 | at alpha= | 20 | deg
JavaFoil+Calcfoil stall+Eppler ext transition |  |  |  | L/D Max: | 83.618 | at alpha= | 5 | deg
Re: | 12000000 |  |  | Cd Min: | 0.00454 | at alpha= | 0 | deg
Mach: | 0.5 |  |  | Cl=0 at alpha= | 0 | deg
|  |  |  | @ Cl=0.1, Cd= | 0.00455
|  |  |  | @ Cl=0.4, Cd= | 0.0058987
|  |  |  | @ Cl=0.6, Cd= | 0.0075866
alpha (deg) | Cl | Cd | Cm | Cl/Cd
-20 | -1.157 | 0.17167 | 0.028 | -6.741
-19.5 | -1.129 | 0.16505 | 0.027 | -6.839
-19 | -1.097 | 0.16112 | 0.026 | -6.809
-18.5 | -1.065 | 0.15695 | 0.025 | -6.786
-18 | -1.037 | 0.14665 | 0.024 | -7.068
-17.5 | -1.007 | 0.14264 | 0.023 | -7.058
-17 | -0.976 | 0.13799 | 0.022 | -7.076
-16.5 | -0.97 | 0.1141 | 0.025 | -8.501
-16 | -0.95 | 0.1012 | 0.025 | -9.385
-15.5 | -0.94 | 0.08348 | 0.026 | -11.256
-15 | -0.9 | 0.08549 | 0.025 | -10.524
-14.5 | -0.845 | 0.09858 | 0.02 | -8.572
-14 | -0.809 | 0.09909 | 0.018 | -8.166
-13.5 | -0.778 | 0.09669 | 0.017 | -8.042
-13 | -0.757 | 0.08896 | 0.018 | -8.513
-12.5 | -0.787 | 0.05023 | 0.023 | -15.675
-12 | -0.694 | 0.08215 | 0.015 | -8.452
-11.5 | -0.766 | 0.02728 | 0.024 | -28.097
-11 | -0.742 | 0.02346 | 0.023 | -31.619
-10.5 | -0.709 | 0.02313 | 0.022 | -30.65
-10 | -0.679 | 0.02132 | 0.021 | -31.834
-9.5 | -0.978 | 0.0182 | 0.02 | -53.714
-9 | -1.04 | 0.01637 | 0.019 | -63.531
-8.5 | -1.044 | 0.01475 | 0.018 | -70.768
-8 | -1.023 | 0.01354 | 0.017 | -75.55
-7.5 | -0.987 | 0.01251 | 0.016 | -78.878
-7 | -0.941 | 0.01144 | 0.015 | -82.256
-6.5 | -0.888 | 0.01073 | 0.014 | -82.791
-6 | -0.831 | 0.0101 | 0.013 | -82.313
-5.5 | -0.771 | 0.00945 | 0.012 | -81.602
-5 | -0.707 | 0.0087 | 0.011 | -81.355
-4.5 | -0.639 | 0.00793 | 0.01 | -80.66
-4 | -0.57 | 0.00737 | 0.009 | -77.347
-3.5 | -0.5 | 0.00681 | 0.008 | -73.47
-3 | -0.43 | 0.00637 | 0.007 | -67.435
-2.5 | -0.36 | 0.00561 | 0.006 | -64.112
-2 | -0.288 | 0.00527 | 0.005 | -54.65
-1.5 | -0.216 | 0.00524 | 0.003 | -41.186
-1 | -0.144 | 0.00459 | 0.002 | -31.385
-0.5 | -0.072 | 0.00459 | 0.001 | -15.694
0 | 0 | 0.00454 | 0 | 0
0.5 | 0.073 | 0.00455 | -0.001 | 15.97
1 | 0.145 | 0.00455 | -0.002 | 31.945
1.5 | 0.218 | 0.0052 | -0.003 | 41.922
2 | 0.29 | 0.00522 | -0.005 | 55.635
2.5 | 0.363 | 0.00556 | -0.006 | 65.276
3 | 0.434 | 0.00621 | -0.007 | 69.877
3.5 | 0.505 | 0.00664 | -0.008 | 76.072
4 | 0.576 | 0.00735 | -0.009 | 78.303
4.5 | 0.646 | 0.00804 | -0.01 | 80.353
5 | 0.715 | 0.00855 | -0.011 | 83.618
5.5 | 0.771 | 0.00983 | -0.012 | 78.456
6 | 0.831 | 0.01028 | -0.013 | 80.816
6.5 | 0.888 | 0.01101 | -0.014 | 80.658
7 | 0.941 | 0.01176 | -0.015 | 79.971
7.5 | 0.987 | 0.01232 | -0.016 | 80.076
8 | 1.023 | 0.01336 | -0.017 | 76.539
8.5 | 1.044 | 0.01481 | -0.018 | 70.476
9 | 1.04 | 0.01637 | -0.019 | 63.531
9.5 | 0.978 | 0.0182 | -0.02 | 53.714
10 | 0.679 | 0.02132 | -0.021 | 31.834
10.5 | 0.709 | 0.02313 | -0.022 | 30.65
11 | 0.742 | 0.02342 | -0.023 | 31.686
11.5 | 0.767 | 0.02743 | -0.023 | 27.966
12 | 0.7 | 0.07643 | -0.017 | 9.162
12.5 | 0.734 | 0.07962 | -0.018 | 9.219
13 | 0.757 | 0.08945 | -0.018 | 8.465
13.5 | 0.778 | 0.09669 | -0.017 | 8.043
14 | 0.811 | 0.09621 | -0.019 | 8.434
14.5 | 0.851 | 0.09401 | -0.021 | 9.047
15 | 0.897 | 0.08743 | -0.024 | 10.257
15.5 | 0.926 | 0.09242 | -0.025 | 10.022
16 | 0.95 | 0.10113 | -0.025 | 9.394
16.5 | 0.97 | 0.11378 | -0.025 | 8.525
17 | 0.976 | 0.13799 | -0.022 | 7.076
17.5 | 1.007 | 0.14353 | -0.023 | 7.017
18 | 1.038 | 0.14347 | -0.024 | 7.232
18.5 | 1.066 | 0.15649 | -0.025 | 6.812
19 | 1.099 | 0.15879 | -0.026 | 6.923
19.5 | 1.13 | 0.1629 | -0.027 | 6.939
20 | 1.158 | 0.16983 | -0.028 | 6.82

## 120. Re 12M Mach 0.50 (2)
BIGFOIL.COM POLAR EXPORT
GA 37-018
GA 37-018 |  |  |  | Cl Max: | 1.2115 | at alpha= | 12 | deg
XFOIL ncrit=9 |  |  |  | L/D Max: | 94.234 | at alpha= | 7 | deg
Re: | 12000000 |  |  | Cd Min: | 0.12981 | at alpha= | -17 | deg
Mach: | 0.5 |  |  | Cl=0 at alpha= | 0 | deg
|  |  |  | @ Cl=0.1, Cd= | 0.004195
|  |  |  | @ Cl=0.4, Cd= | 0.0055198
|  |  |  | @ Cl=0.6, Cd= | 0.0072328
alpha (deg) | Cl | Cd | Cm | Cl/Cd
-17 | -0.9778 | 0.12981 | -0.0207 | -7.5325
-16.5 | -0.9954 | 0.11734 | -0.0293 | -8.483
-16 | -1.0159 | 0.10475 | -0.0378 | -9.6983
-15.5 | -1.0388 | 0.09247 | -0.0458 | -11.2339
-15 | -1.0639 | 0.08075 | -0.0528 | -13.1752
-14.5 | -1.0949 | 0.06937 | -0.0587 | -15.7835
-14 | -1.1252 | 0.0592 | -0.0626 | -19.0068
-13.5 | -1.1536 | 0.05019 | -0.0645 | -22.9847
-13 | -1.1805 | 0.04218 | -0.0644 | -27.9872
-12.5 | -1.2009 | 0.03539 | -0.0625 | -33.9333
-12 | -1.2114 | 0.02978 | -0.0591 | -40.6783
-11.5 | -1.207 | 0.02542 | -0.0548 | -47.4823
-11 | -1.1897 | 0.02215 | -0.0501 | -53.7111
-10.5 | -1.1621 | 0.01957 | -0.0455 | -59.3817
-10 | -1.1303 | 0.01733 | -0.0409 | -65.2222
-9.5 | -1.0945 | 0.01546 | -0.0363 | -70.7956
-9 | -1.056 | 0.01387 | -0.0318 | -76.1355
-8.5 | -1.0179 | 0.01243 | -0.027 | -81.8906
-8 | -0.9775 | 0.01131 | -0.0222 | -86.4279
-7.5 | -0.9415 | 0.01029 | -0.0165 | -91.4966
-7 | -0.9102 | 0.00966 | -0.0093 | -94.2236
-6.5 | -0.8576 | 0.00914 | -0.0055 | -93.8293
-6 | -0.7981 | 0.0087 | -0.003 | -91.7356
-5.5 | -0.7358 | 0.00828 | -0.0011 | -88.8647
-5 | -0.6734 | 0.00784 | 0.0004 | -85.8929
-4.5 | -0.6108 | 0.00732 | 0.0017 | -83.4426
-4 | -0.5474 | 0.00682 | 0.0027 | -80.2639
-3.5 | -0.483 | 0.00629 | 0.0033 | -76.7886
-3 | -0.4185 | 0.00571 | 0.0038 | -73.2925
-2.5 | -0.3547 | 0.00505 | 0.0041 | -70.2376
-2 | -0.2907 | 0.00432 | 0.0043 | -67.2917
-1.5 | -0.2182 | 0.00424 | 0.0033 | -51.4623
-1 | -0.1457 | 0.00421 | 0.0023 | -34.6081
-0.5 | -0.0726 | 0.00418 | 0.0011 | -17.3684
0 | 0 | 0.00414 | 0 | 0
0.5 | 0.0727 | 0.00418 | -0.0011 | 17.3923
1 | 0.1457 | 0.00422 | -0.0023 | 34.5261
1.5 | 0.2183 | 0.00424 | -0.0033 | 51.4858
2 | 0.2907 | 0.00432 | -0.0043 | 67.2917
2.5 | 0.355 | 0.00503 | -0.0042 | 70.5765
3 | 0.4184 | 0.00572 | -0.0038 | 73.1469
3.5 | 0.483 | 0.00629 | -0.0034 | 76.7886
4 | 0.5476 | 0.00681 | -0.0027 | 80.4112
4.5 | 0.6108 | 0.00732 | -0.0017 | 83.4426
5 | 0.6736 | 0.00784 | -0.0004 | 85.9184
5.5 | 0.7359 | 0.00828 | 0.0011 | 88.8768
6 | 0.7982 | 0.0087 | 0.003 | 91.7471
6.5 | 0.8577 | 0.00914 | 0.0055 | 93.8403
7 | 0.9103 | 0.00966 | 0.0093 | 94.234
7.5 | 0.9418 | 0.01029 | 0.0165 | 91.5258
8 | 0.9779 | 0.0113 | 0.0222 | 86.5398
8.5 | 1.0182 | 0.01243 | 0.027 | 81.9147
9 | 1.0559 | 0.01388 | 0.0318 | 76.0735
9.5 | 1.0952 | 0.01544 | 0.0362 | 70.9326
10 | 1.1312 | 0.0173 | 0.0408 | 65.3873
10.5 | 1.1632 | 0.01953 | 0.0454 | 59.5597
11 | 1.1897 | 0.02216 | 0.0501 | 53.6868
11.5 | 1.208 | 0.02539 | 0.0548 | 47.5778
12 | 1.2115 | 0.02978 | 0.0591 | 40.6817
12.5 | 1.2012 | 0.03539 | 0.0625 | 33.9418
13 | 1.1824 | 0.04206 | 0.0644 | 28.1122
13.5 | 1.1559 | 0.05002 | 0.0645 | 23.1088
14 | 1.1249 | 0.05925 | 0.0625 | 18.9857
14.5 | 1.0959 | 0.06932 | 0.0587 | 15.8093
15 | 1.0662 | 0.08052 | 0.0529 | 13.2414
15.5 | 1.0398 | 0.0924 | 0.0458 | 11.2532
16 | 1.0155 | 0.10486 | 0.0377 | 9.6843
16.5 | 0.9964 | 0.11729 | 0.0293 | 8.4952
17 | 0.9786 | 0.12979 | 0.0207 | 7.5399

## 121. Re 14M Mach 0.00 (1)
BIGFOIL.COM POLAR EXPORT
GA 37-018
GA 37-018 |  |  |  | Cl Max: | 1.4 | at alpha= | 16 | deg
JavaFoil+Calcfoil stall+Eppler ext transition |  |  |  | L/D Max: | 109.952 | at alpha= | 8 | deg
Re: | 14000000 |  |  | Cd Min: | 0.00418 | at alpha= | 0 | deg
Mach: | 0 |  |  | Cl=0 at alpha= | 0 | deg
|  |  |  | @ Cl=0.1, Cd= | 0.0044384
|  |  |  | @ Cl=0.4, Cd= | 0.0057339
|  |  |  | @ Cl=0.6, Cd= | 0.0068884
alpha (deg) | Cl | Cd | Cm | Cl/Cd
-20 | -1.294 | 0.04643 | 0.033 | -27.88
-19.5 | -1.316 | 0.04253 | 0.033 | -30.944
-19 | -1.336 | 0.03869 | 0.032 | -34.541
-18.5 | -1.354 | 0.03589 | 0.032 | -37.721
-18 | -1.37 | 0.03268 | 0.031 | -41.906
-17.5 | -1.38 | 0.0307 | 0.03 | -44.957
-17 | -1.391 | 0.02799 | 0.03 | -49.698
-16.5 | -1.397 | 0.02601 | 0.029 | -53.708
-16 | -1.4 | 0.02404 | 0.028 | -58.222
-15.5 | -1.399 | 0.02238 | 0.028 | -62.503
-15 | -1.394 | 0.02096 | 0.027 | -66.516
-14.5 | -1.387 | 0.0195 | 0.026 | -71.13
-14 | -1.375 | 0.01829 | 0.025 | -75.179
-13.5 | -1.36 | 0.01706 | 0.025 | -79.691
-13 | -1.341 | 0.01607 | 0.024 | -83.409
-12.5 | -1.317 | 0.01517 | 0.023 | -86.821
-12 | -1.291 | 0.01406 | 0.022 | -91.821
-11.5 | -1.261 | 0.01344 | 0.022 | -93.837
-11 | -1.225 | 0.01281 | 0.021 | -95.679
-10.5 | -1.188 | 0.01209 | 0.02 | -98.268
-10 | -1.149 | 0.01144 | 0.019 | -100.39
-9.5 | -1.107 | 0.01078 | 0.018 | -102.686
-9 | -1.062 | 0.01038 | 0.017 | -102.317
-8.5 | -1.012 | 0.0099 | 0.016 | -102.148
-8 | -0.96 | 0.00891 | 0.015 | -107.68
-7.5 | -0.906 | 0.00892 | 0.015 | -101.551
-7 | -0.85 | 0.00891 | 0.014 | -95.445
-6.5 | -0.794 | 0.0083 | 0.013 | -95.66
-6 | -0.736 | 0.008 | 0.012 | -91.987
-5.5 | -0.677 | 0.0077 | 0.011 | -87.859
-5 | -0.617 | 0.00702 | 0.01 | -87.88
-4.5 | -0.557 | 0.00683 | 0.009 | -81.547
-4 | -0.496 | 0.00651 | 0.008 | -76.14
-3.5 | -0.435 | 0.00598 | 0.007 | -72.629
-3 | -0.373 | 0.00565 | 0.006 | -65.976
-2.5 | -0.312 | 0.00526 | 0.005 | -59.278
-2 | -0.249 | 0.00499 | 0.004 | -49.984
-1.5 | -0.187 | 0.00492 | 0.003 | -38.073
-1 | -0.125 | 0.00466 | 0.002 | -26.768
-0.5 | -0.062 | 0.00422 | 0.001 | -14.8
0 | 0 | 0.00418 | 0 | 0
0.5 | 0.063 | 0.00418 | -0.001 | 15.044
1 | 0.126 | 0.00462 | -0.002 | 27.204
1.5 | 0.189 | 0.00487 | -0.003 | 38.705
2 | 0.251 | 0.00495 | -0.004 | 50.815
2.5 | 0.314 | 0.00522 | -0.005 | 60.271
3 | 0.376 | 0.00561 | -0.006 | 67.09
3.5 | 0.438 | 0.00593 | -0.007 | 73.877
4 | 0.5 | 0.00646 | -0.008 | 77.455
4.5 | 0.562 | 0.00677 | -0.009 | 82.98
5 | 0.623 | 0.00696 | -0.01 | 89.469
5.5 | 0.683 | 0.00764 | -0.011 | 89.454
6 | 0.743 | 0.00792 | -0.012 | 93.734
6.5 | 0.801 | 0.00821 | -0.013 | 97.526
7 | 0.858 | 0.00882 | -0.014 | 97.324
7.5 | 0.914 | 0.00882 | -0.015 | 103.632
8 | 0.969 | 0.00881 | -0.015 | 109.952
8.5 | 1.022 | 0.00979 | -0.016 | 104.325
9 | 1.073 | 0.01026 | -0.017 | 104.561
9.5 | 1.107 | 0.01078 | -0.018 | 102.686
10 | 1.149 | 0.01144 | -0.019 | 100.39
10.5 | 1.188 | 0.01209 | -0.02 | 98.268
11 | 1.225 | 0.01281 | -0.021 | 95.679
11.5 | 1.261 | 0.01344 | -0.021 | 93.837
12 | 1.291 | 0.01406 | -0.022 | 91.821
12.5 | 1.317 | 0.01517 | -0.023 | 86.821
13 | 1.341 | 0.01607 | -0.024 | 83.409
13.5 | 1.36 | 0.01706 | -0.025 | 79.691
14 | 1.375 | 0.01829 | -0.025 | 75.179
14.5 | 1.387 | 0.0195 | -0.026 | 71.13
15 | 1.394 | 0.02096 | -0.027 | 66.516
15.5 | 1.399 | 0.02238 | -0.027 | 62.503
16 | 1.4 | 0.02404 | -0.028 | 58.222
16.5 | 1.397 | 0.02601 | -0.029 | 53.708
17 | 1.391 | 0.02799 | -0.03 | 49.698
17.5 | 1.38 | 0.0307 | -0.03 | 44.957
18 | 1.37 | 0.03268 | -0.031 | 41.906
18.5 | 1.354 | 0.03589 | -0.031 | 37.721
19 | 1.336 | 0.03869 | -0.032 | 34.541
19.5 | 1.316 | 0.04253 | -0.032 | 30.944
20 | 1.294 | 0.04643 | -0.033 | 27.88

## 122. Re 14M Mach 0.00 (2)
BIGFOIL.COM POLAR EXPORT
GA 37-018
GA 37-018 |  |  |  | Cl Max: | 1.7326 | at alpha= | 20 | deg
XFOIL ncrit=9 |  |  |  | L/D Max: | 115.891 | at alpha= | 11 | deg
Re: | 14000000 |  |  | Cd Min: | 0.04151 | at alpha= | -20 | deg
Mach: | 0 |  |  | Cl=0 at alpha= | 0 | deg
|  |  |  | @ Cl=0.1, Cd= | 0.0039799
|  |  |  | @ Cl=0.4, Cd= | 0.0056635
|  |  |  | @ Cl=0.6, Cd= | 0.006821
alpha (deg) | Cl | Cd | Cm | Cl/Cd
-20 | -1.7282 | 0.04151 | -0.0181 | -41.6333
-19.5 | -1.7147 | 0.038 | -0.0178 | -45.1237
-19 | -1.7015 | 0.03454 | -0.0172 | -49.2617
-17.5 | -1.6517 | 0.02614 | -0.0135 | -63.1867
-17 | -1.5422 | 0.0236 | -0.0293 | -65.3475
-16.5 | -1.5161 | 0.02187 | -0.0282 | -69.3233
-16 | -1.4929 | 0.02021 | -0.026 | -73.8694
-15.5 | -1.4677 | 0.01871 | -0.0239 | -78.4447
-15 | -1.4417 | 0.0173 | -0.0216 | -83.3353
-14.5 | -1.417 | 0.01591 | -0.0189 | -89.0635
-14 | -1.3921 | 0.01465 | -0.016 | -95.0239
-13.5 | -1.3637 | 0.01364 | -0.0131 | -99.978
-13 | -1.3352 | 0.01276 | -0.0099 | -104.6395
-12.5 | -1.3063 | 0.01203 | -0.0065 | -108.5869
-12 | -1.2816 | 0.01139 | -0.0018 | -112.5198
-11.5 | -1.252 | 0.01092 | 0.0025 | -114.652
-11 | -1.2098 | 0.01044 | 0.0043 | -115.8812
-10.5 | -1.1629 | 0.01005 | 0.0054 | -115.7114
-10 | -1.1152 | 0.00965 | 0.0063 | -115.5648
-9.5 | -1.0652 | 0.00927 | 0.0069 | -114.9083
-9 | -1.0135 | 0.00896 | 0.0072 | -113.1138
-8.5 | -0.9614 | 0.00862 | 0.0075 | -111.5313
-8 | -0.9076 | 0.00835 | 0.0075 | -108.6946
-7.5 | -0.8537 | 0.00806 | 0.0075 | -105.9181
-7 | -0.7985 | 0.0078 | 0.0073 | -102.3718
-6.5 | -0.7431 | 0.00755 | 0.007 | -98.4238
-6 | -0.6873 | 0.00727 | 0.0067 | -94.5392
-5.5 | -0.6315 | 0.00699 | 0.0064 | -90.3433
-5 | -0.5757 | 0.00667 | 0.0061 | -86.3118
-4.5 | -0.5193 | 0.00636 | 0.0057 | -81.6509
-4 | -0.4628 | 0.00606 | 0.0053 | -76.3696
-3.5 | -0.4062 | 0.0057 | 0.0048 | -71.2632
-3 | -0.3493 | 0.00538 | 0.0043 | -64.9257
-2.5 | -0.2922 | 0.00504 | 0.0038 | -57.9762
-2 | -0.2375 | 0.00441 | 0.0035 | -53.8549
-1.5 | -0.18 | 0.00406 | 0.0028 | -44.335
-1 | -0.1201 | 0.00399 | 0.0019 | -30.1003
-0.5 | -0.0601 | 0.00396 | 0.001 | -15.1768
0 | 0 | 0.004 | 0 | 0
0.5 | 0.0602 | 0.00396 | -0.001 | 15.202
1 | 0.1201 | 0.00399 | -0.0019 | 30.1003
1.5 | 0.18 | 0.00406 | -0.0028 | 44.335
2 | 0.2376 | 0.0044 | -0.0035 | 54
2.5 | 0.2922 | 0.00504 | -0.0038 | 57.9762
3 | 0.3494 | 0.00537 | -0.0043 | 65.0652
3.5 | 0.4063 | 0.0057 | -0.0048 | 71.2807
4 | 0.4628 | 0.00606 | -0.0053 | 76.3696
4.5 | 0.5194 | 0.00636 | -0.0057 | 81.6667
5 | 0.5755 | 0.00669 | -0.0061 | 86.0239
5.5 | 0.6316 | 0.00699 | -0.0064 | 90.3577
6 | 0.6874 | 0.00727 | -0.0067 | 94.553
6.5 | 0.7431 | 0.00755 | -0.007 | 98.4238
7 | 0.7985 | 0.0078 | -0.0073 | 102.3718
7.5 | 0.8537 | 0.00806 | -0.0075 | 105.9181
8 | 0.9076 | 0.00835 | -0.0075 | 108.6946
8.5 | 0.9614 | 0.00862 | -0.0075 | 111.5313
9 | 1.0136 | 0.00896 | -0.0073 | 113.125
9.5 | 1.0653 | 0.00927 | -0.0069 | 114.9191
10 | 1.1153 | 0.00965 | -0.0063 | 115.5751
10.5 | 1.1631 | 0.01005 | -0.0054 | 115.7313
11 | 1.2099 | 0.01044 | -0.0043 | 115.8908
11.5 | 1.2526 | 0.01091 | -0.0025 | 114.8121
12 | 1.282 | 0.01139 | 0.0017 | 112.5549
12.5 | 1.3067 | 0.01203 | 0.0064 | 108.6201
13 | 1.3352 | 0.01277 | 0.0099 | 104.5576
13.5 | 1.3644 | 0.01362 | 0.013 | 100.1762
14 | 1.3906 | 0.01472 | 0.0162 | 94.4701
14.5 | 1.4174 | 0.0159 | 0.0189 | 89.1447
15 | 1.4422 | 0.01728 | 0.0216 | 83.4606
15.5 | 1.4683 | 0.01869 | 0.0239 | 78.5607
16 | 1.4937 | 0.02016 | 0.026 | 74.0923
16.5 | 1.5165 | 0.02184 | 0.0281 | 69.4368
17 | 1.5463 | 0.02351 | 0.0287 | 65.772
17.5 | 1.6531 | 0.02616 | 0.0132 | 63.1919
19 | 1.7036 | 0.0345 | 0.0169 | 49.3797
19.5 | 1.717 | 0.03796 | 0.0174 | 45.2318
20 | 1.7326 | 0.04129 | 0.0177 | 41.9617

## 123. Re 14M Mach 0.10 (1)
BIGFOIL.COM POLAR EXPORT
GA 37-018
GA 37-018 |  |  |  | Cl Max: | 1.382 | at alpha= | 15.5 | deg
JavaFoil+Calcfoil stall+Eppler ext transition |  |  |  | L/D Max: | 110.313 | at alpha= | 8 | deg
Re: | 14000000 |  |  | Cd Min: | 0.00416 | at alpha= | 0 | deg
Mach: | 0.1 |  |  | Cl=0 at alpha= | 0 | deg
|  |  |  | @ Cl=0.1, Cd= | 0.0044349
|  |  |  | @ Cl=0.4, Cd= | 0.0057171
|  |  |  | @ Cl=0.6, Cd= | 0.0069245
alpha (deg) | Cl | Cd | Cm | Cl/Cd
-20 | -1.24 | 0.04953 | 0.033 | -25.031
-19.5 | -1.266 | 0.04507 | 0.033 | -28.091
-19 | -1.29 | 0.04117 | 0.032 | -31.344
-18.5 | -1.313 | 0.03744 | 0.032 | -35.062
-18 | -1.332 | 0.03451 | 0.031 | -38.61
-17.5 | -1.348 | 0.03183 | 0.03 | -42.363
-17 | -1.363 | 0.02901 | 0.03 | -46.977
-16.5 | -1.373 | 0.0267 | 0.029 | -51.416
-16 | -1.379 | 0.02478 | 0.028 | -55.654
-15.5 | -1.382 | 0.02314 | 0.028 | -59.705
-15 | -1.381 | 0.02145 | 0.027 | -64.361
-14.5 | -1.375 | 0.02011 | 0.026 | -68.372
-14 | -1.366 | 0.01871 | 0.026 | -73.013
-13.5 | -1.353 | 0.01742 | 0.025 | -77.705
-13 | -1.336 | 0.01637 | 0.024 | -81.61
-12.5 | -1.315 | 0.01545 | 0.023 | -85.092
-12 | -1.289 | 0.01431 | 0.022 | -90.126
-11.5 | -1.261 | 0.01372 | 0.022 | -91.854
-11 | -1.226 | 0.013 | 0.021 | -94.32
-10.5 | -1.189 | 0.01226 | 0.02 | -97.034
-10 | -1.15 | 0.01159 | 0.019 | -99.265
-9.5 | -1.109 | 0.01099 | 0.018 | -100.911
-9 | -1.066 | 0.0104 | 0.017 | -102.503
-8.5 | -1.015 | 0.01002 | 0.016 | -101.378
-8 | -0.963 | 0.00892 | 0.016 | -108.02
-7.5 | -0.909 | 0.00904 | 0.015 | -100.605
-7 | -0.854 | 0.00895 | 0.014 | -95.401
-6.5 | -0.797 | 0.00836 | 0.013 | -95.358
-6 | -0.739 | 0.0081 | 0.012 | -91.297
-5.5 | -0.68 | 0.00754 | 0.011 | -90.15
-5 | -0.62 | 0.00706 | 0.01 | -87.781
-4.5 | -0.559 | 0.00687 | 0.009 | -81.371
-4 | -0.498 | 0.00655 | 0.008 | -76.062
-3.5 | -0.437 | 0.00598 | 0.007 | -73.049
-3 | -0.375 | 0.00564 | 0.006 | -66.413
-2.5 | -0.313 | 0.00534 | 0.005 | -58.686
-2 | -0.251 | 0.00498 | 0.004 | -50.375
-1.5 | -0.188 | 0.0049 | 0.003 | -38.386
-1 | -0.125 | 0.00464 | 0.002 | -27.012
-0.5 | -0.063 | 0.00424 | 0.001 | -14.802
0 | 0 | 0.00416 | 0 | 0
0.5 | 0.063 | 0.0042 | -0.001 | 15.047
1 | 0.126 | 0.0046 | -0.002 | 27.456
1.5 | 0.19 | 0.00486 | -0.003 | 39.028
2 | 0.253 | 0.00493 | -0.004 | 51.22
2.5 | 0.316 | 0.00529 | -0.005 | 59.676
3 | 0.378 | 0.0056 | -0.006 | 67.543
3.5 | 0.44 | 0.00593 | -0.007 | 74.314
4 | 0.503 | 0.0065 | -0.008 | 77.38
4.5 | 0.564 | 0.00682 | -0.009 | 82.806
5 | 0.626 | 0.007 | -0.01 | 89.374
5.5 | 0.686 | 0.00748 | -0.011 | 91.814
6 | 0.746 | 0.00802 | -0.012 | 93.042
6.5 | 0.805 | 0.00828 | -0.013 | 97.223
7 | 0.862 | 0.00886 | -0.014 | 97.287
7.5 | 0.918 | 0.00894 | -0.015 | 102.678
8 | 0.973 | 0.00882 | -0.016 | 110.313
8.5 | 1.026 | 0.0099 | -0.017 | 103.552
9 | 1.066 | 0.0104 | -0.017 | 102.503
9.5 | 1.109 | 0.01099 | -0.018 | 100.911
10 | 1.15 | 0.01159 | -0.019 | 99.265
10.5 | 1.189 | 0.01226 | -0.02 | 97.034
11 | 1.226 | 0.013 | -0.021 | 94.32
11.5 | 1.261 | 0.01372 | -0.021 | 91.854
12 | 1.289 | 0.01431 | -0.022 | 90.126
12.5 | 1.315 | 0.01545 | -0.023 | 85.092
13 | 1.336 | 0.01637 | -0.024 | 81.61
13.5 | 1.353 | 0.01742 | -0.025 | 77.705
14 | 1.366 | 0.01871 | -0.025 | 73.013
14.5 | 1.375 | 0.02011 | -0.026 | 68.372
15 | 1.381 | 0.02145 | -0.027 | 64.361
15.5 | 1.382 | 0.02314 | -0.028 | 59.705
16 | 1.379 | 0.02478 | -0.028 | 55.654
16.5 | 1.373 | 0.0267 | -0.029 | 51.416
17 | 1.363 | 0.02901 | -0.03 | 46.977
17.5 | 1.348 | 0.03183 | -0.03 | 42.363
18 | 1.332 | 0.03451 | -0.031 | 38.61
18.5 | 1.313 | 0.03744 | -0.031 | 35.062
19 | 1.29 | 0.04117 | -0.032 | 31.344
19.5 | 1.266 | 0.04507 | -0.032 | 28.091
20 | 1.24 | 0.04953 | -0.033 | 25.031

## 124. Re 14M Mach 0.10 (2)
BIGFOIL.COM POLAR EXPORT
GA 37-018
GA 37-018 |  |  |  | Cl Max: | 1.7283 | at alpha= | 20 | deg
XFOIL ncrit=9 |  |  |  | L/D Max: | 115.172 | at alpha= | 10.5 | deg
Re: | 14000000 |  |  | Cd Min: | 0.04403 | at alpha= | -20 | deg
Mach: | 0.1 |  |  | Cl=0 at alpha= | 0 | deg
|  |  |  | @ Cl=0.1, Cd= | 0.0039831
|  |  |  | @ Cl=0.4, Cd= | 0.0056592
|  |  |  | @ Cl=0.6, Cd= | 0.006832
alpha (deg) | Cl | Cd | Cm | Cl/Cd
-20 | -1.7249 | 0.04403 | -0.0202 | -39.1756
-19.5 | -1.7112 | 0.04036 | -0.02 | -42.3984
-19 | -1.6992 | 0.03666 | -0.0195 | -46.3502
-17.5 | -1.6542 | 0.02776 | -0.0151 | -59.5893
-17 | -1.5481 | 0.02478 | -0.0305 | -62.4738
-16.5 | -1.5159 | 0.02287 | -0.0307 | -66.2833
-16 | -1.4928 | 0.02112 | -0.0285 | -70.6818
-15.5 | -1.4677 | 0.01951 | -0.0264 | -75.2281
-15 | -1.4421 | 0.01799 | -0.024 | -80.1612
-14.5 | -1.4166 | 0.01655 | -0.0215 | -85.5952
-14 | -1.3916 | 0.01519 | -0.0185 | -91.6129
-13.5 | -1.3632 | 0.01409 | -0.0157 | -96.7495
-13 | -1.3352 | 0.01311 | -0.0124 | -101.8459
-12.5 | -1.3057 | 0.0123 | -0.0091 | -106.1545
-12 | -1.2776 | 0.01161 | -0.005 | -110.0431
-11.5 | -1.2548 | 0.01107 | 0.0005 | -113.3514
-11 | -1.215 | 0.01056 | 0.0029 | -115.0568
-10.5 | -1.1688 | 0.01015 | 0.0043 | -115.1527
-10 | -1.1209 | 0.00975 | 0.0054 | -114.9641
-9.5 | -1.0713 | 0.00935 | 0.0062 | -114.5775
-9 | -1.0194 | 0.00903 | 0.0066 | -112.8904
-8.5 | -0.9671 | 0.00868 | 0.007 | -111.4171
-8 | -0.913 | 0.0084 | 0.0071 | -108.6905
-7.5 | -0.8589 | 0.0081 | 0.0072 | -106.037
-7 | -0.8033 | 0.00784 | 0.007 | -102.4617
-6.5 | -0.7476 | 0.00758 | 0.0068 | -98.628
-6 | -0.6914 | 0.00731 | 0.0066 | -94.5828
-5.5 | -0.6354 | 0.00702 | 0.0063 | -90.5128
-5 | -0.5791 | 0.0067 | 0.006 | -86.4328
-4.5 | -0.5224 | 0.00639 | 0.0057 | -81.7527
-4 | -0.4656 | 0.00608 | 0.0052 | -76.5789
-3.5 | -0.4088 | 0.00571 | 0.0048 | -71.5937
-3 | -0.3515 | 0.00539 | 0.0043 | -65.2134
-2.5 | -0.294 | 0.00504 | 0.0038 | -58.3333
-1.5 | -0.1812 | 0.00406 | 0.0029 | -44.6305
-1 | -0.1209 | 0.00399 | 0.0019 | -30.3008
-0.5 | -0.0605 | 0.00396 | 0.001 | -15.2778
0 | 0 | 0.004 | 0 | 0
0.5 | 0.0605 | 0.00397 | -0.001 | 15.2393
1 | 0.1209 | 0.00399 | -0.0019 | 30.3008
1.5 | 0.1812 | 0.00406 | -0.0029 | 44.6305
2 | 0.2392 | 0.0044 | -0.0035 | 54.3636
2.5 | 0.294 | 0.00504 | -0.0038 | 58.3333
3 | 0.3516 | 0.00538 | -0.0043 | 65.3532
3.5 | 0.4088 | 0.00571 | -0.0048 | 71.5937
4 | 0.4656 | 0.00608 | -0.0053 | 76.5789
4.5 | 0.5225 | 0.00639 | -0.0057 | 81.7684
5 | 0.5789 | 0.00672 | -0.006 | 86.1458
5.5 | 0.6354 | 0.00702 | -0.0063 | 90.5128
6 | 0.6915 | 0.00731 | -0.0066 | 94.5964
6.5 | 0.7477 | 0.00758 | -0.0068 | 98.6412
7 | 0.8033 | 0.00784 | -0.007 | 102.4617
7.5 | 0.8589 | 0.0081 | -0.0072 | 106.037
8 | 0.9131 | 0.0084 | -0.0071 | 108.7024
8.5 | 0.9672 | 0.00869 | -0.007 | 111.3003
9 | 1.0194 | 0.00903 | -0.0067 | 112.8904
9.5 | 1.0713 | 0.00935 | -0.0062 | 114.5775
10 | 1.121 | 0.00975 | -0.0054 | 114.9744
10.5 | 1.169 | 0.01015 | -0.0043 | 115.1724
11 | 1.2151 | 0.01056 | -0.003 | 115.0663
11.5 | 1.2556 | 0.01106 | -0.0006 | 113.5262
12 | 1.2779 | 0.01161 | 0.005 | 110.0689
12.5 | 1.3061 | 0.0123 | 0.009 | 106.187
13.5 | 1.3641 | 0.01406 | 0.0155 | 97.0199
14 | 1.3896 | 0.01528 | 0.0187 | 90.9424
14.5 | 1.4171 | 0.01653 | 0.0214 | 85.729
15 | 1.4422 | 0.01799 | 0.024 | 80.1668
15.5 | 1.4683 | 0.01948 | 0.0263 | 75.3747
16 | 1.4935 | 0.02108 | 0.0285 | 70.8491
16.5 | 1.5165 | 0.02282 | 0.0307 | 66.4549
17 | 1.5525 | 0.02469 | 0.0299 | 62.8797
17.5 | 1.599 | 0.02733 | 0.026 | 58.5071
18 | 1.6484 | 0.03006 | 0.0216 | 54.837
18.5 | 1.6854 | 0.03334 | 0.0185 | 50.5519
19 | 1.7006 | 0.03669 | 0.0192 | 46.3505
19.5 | 1.7134 | 0.04033 | 0.0196 | 42.4845
20 | 1.7283 | 0.0439 | 0.0198 | 39.369

## 125. Re 14M Mach 0.25 (1)
BIGFOIL.COM POLAR EXPORT
GA 37-018
GA 37-018 |  |  |  | Cl Max: | 1.295 | at alpha= | 13.5 | deg
JavaFoil+Calcfoil stall+Eppler ext transition |  |  |  | L/D Max: | 102.982 | at alpha= | 8 | deg
Re: | 14000000 |  |  | Cd Min: | 0.00423 | at alpha= | 0 | deg
Mach: | 0.25 |  |  | Cl=0 at alpha= | 0 | deg
|  |  |  | @ Cl=0.1, Cd= | 0.0044292
|  |  |  | @ Cl=0.4, Cd= | 0.0057425
|  |  |  | @ Cl=0.6, Cd= | 0.0071161
alpha (deg) | Cl | Cd | Cm | Cl/Cd
-18.5 | -0.934 | 0.07174 | 0.03 | -13.027
-18 | -1.008 | 0.05313 | 0.03 | -18.971
-17.5 | -1.066 | 0.0452 | 0.03 | -23.585
-17 | -1.118 | 0.03916 | 0.03 | -28.55
-16.5 | -1.163 | 0.03429 | 0.029 | -33.922
-16 | -1.201 | 0.03121 | 0.029 | -38.487
-15.5 | -1.235 | 0.02762 | 0.028 | -44.703
-15 | -1.26 | 0.02531 | 0.028 | -49.773
-14.5 | -1.278 | 0.02329 | 0.027 | -54.853
-14 | -1.29 | 0.02141 | 0.026 | -60.254
-13.5 | -1.295 | 0.01986 | 0.025 | -65.208
-13 | -1.293 | 0.01851 | 0.025 | -69.856
-12.5 | -1.285 | 0.01732 | 0.024 | -74.232
-12 | -1.272 | 0.01585 | 0.023 | -80.231
-11.5 | -1.252 | 0.01507 | 0.022 | -83.067
-11 | -1.225 | 0.01413 | 0.021 | -86.689
-10.5 | -1.194 | 0.01329 | 0.02 | -89.831
-10 | -1.158 | 0.01252 | 0.02 | -92.507
-9.5 | -1.119 | 0.01186 | 0.019 | -94.339
-9 | -1.077 | 0.01113 | 0.018 | -96.825
-8.5 | -1.033 | 0.01053 | 0.017 | -98.14
-8 | -0.984 | 0.00976 | 0.016 | -100.826
-7.5 | -0.93 | 0.00935 | 0.015 | -99.458
-7 | -0.875 | 0.00929 | 0.014 | -94.153
-6.5 | -0.817 | 0.0086 | 0.013 | -95.036
-6 | -0.758 | 0.0083 | 0.012 | -91.377
-5.5 | -0.698 | 0.00792 | 0.011 | -88.097
-5 | -0.637 | 0.00727 | 0.01 | -87.515
-4.5 | -0.574 | 0.00687 | 0.009 | -83.553
-4 | -0.512 | 0.00668 | 0.008 | -76.594
-3.5 | -0.449 | 0.00615 | 0.007 | -72.897
-3 | -0.385 | 0.00571 | 0.006 | -67.46
-2.5 | -0.322 | 0.00538 | 0.005 | -59.793
-2 | -0.258 | 0.00504 | 0.004 | -51.119
-1.5 | -0.193 | 0.00492 | 0.003 | -39.279
-1 | -0.129 | 0.00464 | 0.002 | -27.764
-0.5 | -0.064 | 0.00427 | 0.001 | -15.103
0 | 0 | 0.00423 | 0 | 0
0.5 | 0.065 | 0.00423 | -0.001 | 15.365
1 | 0.13 | 0.0046 | -0.002 | 28.242
1.5 | 0.195 | 0.00488 | -0.003 | 39.949
2 | 0.26 | 0.00499 | -0.004 | 52.009
2.5 | 0.325 | 0.00534 | -0.005 | 60.843
3 | 0.388 | 0.00566 | -0.006 | 68.652
3.5 | 0.452 | 0.0061 | -0.007 | 74.185
4 | 0.516 | 0.00662 | -0.008 | 77.963
4.5 | 0.58 | 0.007 | -0.009 | 82.754
5 | 0.642 | 0.00736 | -0.01 | 87.312
5.5 | 0.704 | 0.00785 | -0.011 | 89.747
6 | 0.765 | 0.0081 | -0.012 | 94.499
6.5 | 0.825 | 0.00851 | -0.013 | 96.926
7 | 0.883 | 0.0092 | -0.014 | 96.036
7.5 | 0.939 | 0.00925 | -0.015 | 101.534
8 | 0.994 | 0.00965 | -0.016 | 102.982
8.5 | 1.033 | 0.01053 | -0.017 | 98.14
9 | 1.077 | 0.01113 | -0.018 | 96.825
9.5 | 1.119 | 0.01186 | -0.018 | 94.339
10 | 1.158 | 0.01252 | -0.019 | 92.507
10.5 | 1.194 | 0.01329 | -0.02 | 89.831
11 | 1.225 | 0.01413 | -0.021 | 86.689
11.5 | 1.252 | 0.01507 | -0.022 | 83.067
12 | 1.272 | 0.01585 | -0.023 | 80.231
12.5 | 1.285 | 0.01732 | -0.024 | 74.232
13 | 1.293 | 0.01851 | -0.024 | 69.856
13.5 | 1.295 | 0.01986 | -0.025 | 65.208
14 | 1.29 | 0.02141 | -0.026 | 60.254
14.5 | 1.278 | 0.02329 | -0.027 | 54.853
15 | 1.26 | 0.02531 | -0.027 | 49.773
15.5 | 1.235 | 0.02762 | -0.028 | 44.703
16 | 1.201 | 0.03121 | -0.029 | 38.487
16.5 | 1.163 | 0.03429 | -0.029 | 33.922
17 | 1.118 | 0.03916 | -0.03 | 28.55
17.5 | 1.066 | 0.04533 | -0.03 | 23.518
18 | 1.002 | 0.05715 | -0.03 | 17.533
18.5 | 0.934 | 0.07174 | -0.03 | 13.027

## 126. Re 14M Mach 0.25 (2)
BIGFOIL.COM POLAR EXPORT
GA 37-018
GA 37-018 |  |  |  | Cl Max: | 1.6947 | at alpha= | 20 | deg
XFOIL ncrit=9 |  |  |  | L/D Max: | 111.777 | at alpha= | 9.5 | deg
Re: | 14000000 |  |  | Cd Min: | 0.05958 | at alpha= | -20 | deg
Mach: | 0.25 |  |  | Cl=0 at alpha= | 0 | deg
|  |  |  | @ Cl=0.1, Cd= | 0.0039979
|  |  |  | @ Cl=0.4, Cd= | 0.0056655
|  |  |  | @ Cl=0.6, Cd= | 0.0068715
alpha (deg) | Cl | Cd | Cm | Cl/Cd
-20 | -1.6912 | 0.05958 | -0.0306 | -28.3854
-19.5 | -1.6851 | 0.05452 | -0.0306 | -30.9079
-19 | -1.6766 | 0.04973 | -0.0304 | -33.7141
-17 | -1.5603 | 0.03291 | -0.0384 | -47.4111
-16.5 | -1.5067 | 0.02958 | -0.0435 | -50.9364
-16 | -1.4888 | 0.02688 | -0.0412 | -55.3869
-15.5 | -1.4669 | 0.02449 | -0.0389 | -59.8979
-15 | -1.4434 | 0.02233 | -0.0365 | -64.6395
-14.5 | -1.4171 | 0.02041 | -0.0339 | -69.4317
-14 | -1.389 | 0.01872 | -0.0313 | -74.1987
-13.5 | -1.3606 | 0.01712 | -0.0284 | -79.4743
-13 | -1.3341 | 0.01557 | -0.025 | -85.684
-12.5 | -1.3055 | 0.01425 | -0.0216 | -91.614
-12 | -1.2745 | 0.01315 | -0.0181 | -96.9202
-11.5 | -1.2423 | 0.01224 | -0.0144 | -101.4951
-11 | -1.2133 | 0.01142 | -0.0099 | -106.2434
-10.5 | -1.1907 | 0.01076 | -0.0036 | -110.6599
-10 | -1.1491 | 0.0103 | -0.0005 | -111.5631
-9.5 | -1.1009 | 0.00985 | 0.0014 | -111.7665
-9 | -1.0503 | 0.00942 | 0.0029 | -111.4968
-8.5 | -0.9968 | 0.00907 | 0.0039 | -109.9008
-8 | -0.9426 | 0.00869 | 0.0047 | -108.4695
-7.5 | -0.8864 | 0.00839 | 0.0051 | -105.6496
-7 | -0.8297 | 0.00807 | 0.0054 | -102.8129
-6.5 | -0.7721 | 0.00779 | 0.0055 | -99.1142
-6 | -0.7142 | 0.00749 | 0.0056 | -95.3538
-5.5 | -0.656 | 0.00721 | 0.0055 | -90.9847
-5 | -0.5982 | 0.00685 | 0.0054 | -87.3285
-4.5 | -0.5396 | 0.00654 | 0.0052 | -82.5076
-3 | -0.3636 | 0.00545 | 0.0043 | -66.7156
-2.5 | -0.3044 | 0.00505 | 0.0038 | -60.2772
-2 | -0.248 | 0.0044 | 0.0036 | -56.3636
-1.5 | -0.1877 | 0.00408 | 0.0029 | -46.0049
-1 | -0.1253 | 0.00401 | 0.002 | -31.2469
-0.5 | -0.0627 | 0.00398 | 0.001 | -15.7538
0 | 0 | 0.00401 | 0 | 0
0.5 | 0.0627 | 0.00398 | -0.001 | 15.7538
1 | 0.1253 | 0.00401 | -0.002 | 31.2469
1.5 | 0.1877 | 0.00408 | -0.0029 | 46.0049
2 | 0.2485 | 0.00435 | -0.0037 | 57.1264
2.5 | 0.3045 | 0.00505 | -0.0038 | 60.297
3 | 0.3637 | 0.00544 | -0.0043 | 66.8566
4 | 0.4812 | 0.00617 | -0.005 | 77.9903
4.5 | 0.5397 | 0.00654 | -0.0052 | 82.5229
5 | 0.5981 | 0.00686 | -0.0054 | 87.1866
5.5 | 0.656 | 0.00721 | -0.0055 | 90.9847
6 | 0.7142 | 0.00749 | -0.0056 | 95.3538
6.5 | 0.7722 | 0.00779 | -0.0055 | 99.1271
7 | 0.8298 | 0.00807 | -0.0054 | 102.8253
7.5 | 0.8864 | 0.00839 | -0.0051 | 105.6496
8 | 0.9426 | 0.00869 | -0.0047 | 108.4695
8.5 | 0.9969 | 0.00907 | -0.0039 | 109.9118
9 | 1.0504 | 0.00942 | -0.0029 | 111.5074
9.5 | 1.101 | 0.00985 | -0.0014 | 111.7766
10 | 1.1493 | 0.0103 | 0.0005 | 111.5825
10.5 | 1.1906 | 0.01077 | 0.0036 | 110.5478
11 | 1.2135 | 0.01142 | 0.0098 | 106.2609
11.5 | 1.2429 | 0.01223 | 0.0143 | 101.6271
12 | 1.275 | 0.01314 | 0.018 | 97.032
12.5 | 1.3059 | 0.01424 | 0.0215 | 91.7065
13 | 1.333 | 0.01562 | 0.0251 | 85.3393
13.5 | 1.3614 | 0.01708 | 0.0283 | 79.7073
14 | 1.3895 | 0.01869 | 0.0312 | 74.3446
14.5 | 1.4179 | 0.02038 | 0.0339 | 69.5731
15 | 1.4444 | 0.02227 | 0.0364 | 64.8586
15.5 | 1.4679 | 0.02444 | 0.0389 | 60.0614
16 | 1.4896 | 0.02682 | 0.0412 | 55.5406
16.5 | 1.5099 | 0.02935 | 0.0434 | 51.4446
17 | 1.5677 | 0.03277 | 0.0375 | 47.8395
19 | 1.6815 | 0.0495 | 0.03 | 33.9697
19.5 | 1.6881 | 0.05449 | 0.0302 | 30.98
20 | 1.6947 | 0.05953 | 0.0301 | 28.468

## 127. Re 14M Mach 0.50 (1)
BIGFOIL.COM POLAR EXPORT
GA 37-018
GA 37-018 |  |  |  | Cl Max: | 1.155 | at alpha= | 20 | deg
JavaFoil+Calcfoil stall+Eppler ext transition |  |  |  | L/D Max: | 83.406 | at alpha= | 7 | deg
Re: | 14000000 |  |  | Cd Min: | 0.00436 | at alpha= | 0 | deg
Mach: | 0.5 |  |  | Cl=0 at alpha= | 0 | deg
|  |  |  | @ Cl=0.1, Cd= | 0.0045675
|  |  |  | @ Cl=0.4, Cd= | 0.0060349
|  |  |  | @ Cl=0.6, Cd= | 0.007502
alpha (deg) | Cl | Cd | Cm | Cl/Cd
-20 | -1.156 | 0.17917 | 0.028 | -6.451
-19.5 | -1.127 | 0.17215 | 0.027 | -6.546
-19 | -1.096 | 0.1684 | 0.026 | -6.506
-18.5 | -1.065 | 0.16531 | 0.025 | -6.442
-18 | -1.035 | 0.15754 | 0.024 | -6.569
-17.5 | -1.005 | 0.15263 | 0.023 | -6.585
-17 | -0.976 | 0.14953 | 0.022 | -6.529
-16.5 | -0.974 | 0.10965 | 0.025 | -8.887
-16 | -0.96 | 0.09368 | 0.026 | -10.246
-15.5 | -0.965 | 0.0688 | 0.028 | -14.025
-15 | -0.928 | 0.06863 | 0.027 | -13.521
-14.5 | -0.851 | 0.09367 | 0.021 | -9.082
-14 | -0.812 | 0.09624 | 0.019 | -8.432
-13.5 | -0.779 | 0.09462 | 0.017 | -8.231
-13 | -0.762 | 0.08535 | 0.019 | -8.93
-12.5 | -0.801 | 0.04302 | 0.024 | -18.629
-12 | -0.697 | 0.079 | 0.016 | -8.827
-11.5 | -0.769 | 0.02638 | 0.024 | -29.153
-11 | -0.743 | 0.02272 | 0.023 | -32.72
-10.5 | -0.71 | 0.02244 | 0.022 | -31.643
-10 | -0.679 | 0.02086 | 0.021 | -32.568
-9.5 | -0.979 | 0.01765 | 0.02 | -55.462
-9 | -1.041 | 0.01589 | 0.019 | -65.554
-8.5 | -1.045 | 0.01438 | 0.018 | -72.703
-8 | -1.024 | 0.01319 | 0.017 | -77.656
-7.5 | -0.988 | 0.0122 | 0.016 | -81.012
-7 | -0.942 | 0.01113 | 0.015 | -84.656
-6.5 | -0.889 | 0.01044 | 0.014 | -85.174
-6 | -0.833 | 0.00981 | 0.013 | -84.931
-5.5 | -0.773 | 0.00919 | 0.012 | -84.105
-5 | -0.708 | 0.00848 | 0.011 | -83.391
-4.5 | -0.64 | 0.00779 | 0.01 | -82.06
-4 | -0.57 | 0.0074 | 0.009 | -77.118
-3.5 | -0.5 | 0.00716 | 0.008 | -69.851
-3 | -0.43 | 0.00642 | 0.007 | -66.999
-2.5 | -0.36 | 0.00584 | 0.006 | -61.561
-2 | -0.288 | 0.0054 | 0.005 | -53.342
-1.5 | -0.216 | 0.00522 | 0.003 | -41.38
-1 | -0.144 | 0.00487 | 0.002 | -29.556
-0.5 | -0.072 | 0.00445 | 0.001 | -16.173
0 | 0 | 0.00436 | 0 | 0
0.5 | 0.073 | 0.00441 | -0.001 | 16.461
1 | 0.145 | 0.00483 | -0.002 | 30.078
1.5 | 0.218 | 0.00517 | -0.003 | 42.121
2 | 0.29 | 0.00535 | -0.005 | 54.298
2.5 | 0.363 | 0.00579 | -0.006 | 62.671
3 | 0.434 | 0.00626 | -0.007 | 69.322
3.5 | 0.505 | 0.00668 | -0.008 | 75.648
4 | 0.576 | 0.00731 | -0.009 | 78.776
4.5 | 0.646 | 0.00787 | -0.01 | 82.09
5 | 0.715 | 0.00858 | -0.011 | 83.292
5.5 | 0.773 | 0.00957 | -0.012 | 80.751
6 | 0.833 | 0.01014 | -0.013 | 82.185
6.5 | 0.889 | 0.01074 | -0.014 | 82.822
7 | 0.942 | 0.0113 | -0.015 | 83.406
7.5 | 0.988 | 0.01196 | -0.016 | 82.617
8 | 1.024 | 0.01296 | -0.017 | 79.039
8.5 | 1.045 | 0.01412 | -0.018 | 74.044
9 | 1.041 | 0.01589 | -0.019 | 65.554
9.5 | 0.979 | 0.01765 | -0.02 | 55.462
10 | 0.679 | 0.02086 | -0.021 | 32.568
10.5 | 0.71 | 0.02243 | -0.022 | 31.646
11 | 0.744 | 0.02253 | -0.023 | 33.011
11.5 | 0.77 | 0.02606 | -0.024 | 29.544
12 | 0.754 | 0.04769 | -0.022 | 15.81
12.5 | 0.739 | 0.07592 | -0.019 | 9.739
13 | 0.761 | 0.0861 | -0.019 | 8.84
13.5 | 0.779 | 0.09462 | -0.017 | 8.231
14 | 0.814 | 0.09344 | -0.019 | 8.71
14.5 | 0.86 | 0.08682 | -0.022 | 9.908
15 | 0.921 | 0.07234 | -0.026 | 12.731
15.5 | 0.942 | 0.08183 | -0.026 | 11.511
16 | 0.96 | 0.09338 | -0.026 | 10.281
16.5 | 0.974 | 0.10933 | -0.025 | 8.913
17 | 0.976 | 0.14977 | -0.022 | 6.518
17.5 | 1.005 | 0.15343 | -0.022 | 6.552
18 | 1.036 | 0.15541 | -0.024 | 6.664
18.5 | 1.064 | 0.16869 | -0.024 | 6.308
19 | 1.094 | 0.17166 | -0.025 | 6.372
19.5 | 1.126 | 0.17523 | -0.027 | 6.424
20 | 1.155 | 0.18269 | -0.028 | 6.323

## 128. Re 14M Mach 0.50 (2)
BIGFOIL.COM POLAR EXPORT
GA 37-018
GA 37-018 |  |  |  | Cl Max: | 1.2269 | at alpha= | 12 | deg
XFOIL ncrit=9 |  |  |  | L/D Max: | 98.1663 | at alpha= | 7 | deg
Re: | 14000000 |  |  | Cd Min: | 0.12794 | at alpha= | -17 | deg
Mach: | 0.5 |  |  | Cl=0 at alpha= | 0 | deg
|  |  |  | @ Cl=0.1, Cd= | 0.0040824
|  |  |  | @ Cl=0.4, Cd= | 0.0055701
|  |  |  | @ Cl=0.6, Cd= | 0.0070975
alpha (deg) | Cl | Cd | Cm | Cl/Cd
-17 | -0.9909 | 0.12794 | -0.0225 | -7.745
-16.5 | -1.0083 | 0.11557 | -0.031 | -8.7246
-16 | -1.0286 | 0.10309 | -0.0394 | -9.9777
-15.5 | -1.0513 | 0.09093 | -0.0473 | -11.5616
-15 | -1.0767 | 0.07928 | -0.0542 | -13.581
-14.5 | -1.1072 | 0.06814 | -0.0597 | -16.2489
-14 | -1.1379 | 0.05806 | -0.0634 | -19.5987
-13.5 | -1.1662 | 0.04914 | -0.0651 | -23.7322
-13 | -1.1932 | 0.04126 | -0.0648 | -28.919
-12.5 | -1.2145 | 0.03449 | -0.0627 | -35.2131
-12 | -1.2272 | 0.02882 | -0.0591 | -42.5815
-11.5 | -1.2236 | 0.02453 | -0.0545 | -49.8818
-11 | -1.2059 | 0.02129 | -0.0496 | -56.6416
-10.5 | -1.1772 | 0.01878 | -0.0449 | -62.6837
-10 | -1.145 | 0.01664 | -0.0401 | -68.8101
-9.5 | -1.1084 | 0.01483 | -0.0354 | -74.7404
-9 | -1.0694 | 0.0133 | -0.0308 | -80.406
-8.5 | -1.03 | 0.01197 | -0.026 | -86.0485
-8 | -0.9911 | 0.01085 | -0.0208 | -91.3456
-7.5 | -0.9555 | 0.00995 | -0.0148 | -96.0302
-7 | -0.9207 | 0.00938 | -0.0078 | -98.1557
-6.5 | -0.8643 | 0.00891 | -0.0046 | -97.0034
-6 | -0.8028 | 0.00849 | -0.0024 | -94.5583
-5.5 | -0.7396 | 0.00811 | -0.0006 | -91.1961
-5 | -0.6757 | 0.00769 | 0.0007 | -87.8674
-4.5 | -0.6126 | 0.0072 | 0.002 | -85.0833
-4 | -0.548 | 0.00673 | 0.0028 | -81.4264
-3.5 | -0.4828 | 0.00623 | 0.0033 | -77.496
-2.5 | -0.3521 | 0.00516 | 0.0038 | -68.2364
-2 | -0.2902 | 0.00428 | 0.0042 | -67.8037
-1.5 | -0.2183 | 0.00418 | 0.0033 | -52.2249
-1 | -0.1454 | 0.00412 | 0.0023 | -35.2913
-0.5 | -0.0728 | 0.00406 | 0.0011 | -17.931
0 | 0 | 0.00407 | 0 | 0
0.5 | 0.0728 | 0.00406 | -0.0012 | 17.931
1 | 0.1455 | 0.00412 | -0.0023 | 35.3155
1.5 | 0.2183 | 0.00418 | -0.0033 | 52.2249
2 | 0.2902 | 0.00427 | -0.0043 | 67.9625
2.5 | 0.3524 | 0.00514 | -0.0038 | 68.5603
3 | 0.4177 | 0.00573 | -0.0037 | 72.897
3.5 | 0.4829 | 0.00623 | -0.0033 | 77.512
4 | 0.5482 | 0.00672 | -0.0028 | 81.5774
4.5 | 0.6127 | 0.00719 | -0.002 | 85.2156
5 | 0.6758 | 0.00768 | -0.0008 | 87.9948
5.5 | 0.7396 | 0.00811 | 0.0006 | 91.1961
6 | 0.8029 | 0.00849 | 0.0023 | 94.5701
6.5 | 0.8643 | 0.00892 | 0.0046 | 96.8946
7 | 0.9208 | 0.00938 | 0.0078 | 98.1663
7.5 | 0.956 | 0.00995 | 0.0147 | 96.0804
8 | 0.9915 | 0.01084 | 0.0208 | 91.4668
8.5 | 1.0304 | 0.01197 | 0.0259 | 86.0819
9 | 1.0699 | 0.01329 | 0.0307 | 80.5041
9.5 | 1.1093 | 0.0148 | 0.0353 | 74.9527
10 | 1.1459 | 0.01661 | 0.04 | 68.9886
10.5 | 1.1781 | 0.01875 | 0.0448 | 62.832
11 | 1.2068 | 0.02127 | 0.0496 | 56.7372
11.5 | 1.2248 | 0.02449 | 0.0545 | 50.0122
12 | 1.2269 | 0.02885 | 0.0591 | 42.5269
12.5 | 1.2147 | 0.03449 | 0.0627 | 35.2189
13 | 1.1947 | 0.04117 | 0.0648 | 29.0187
13.5 | 1.1684 | 0.049 | 0.0651 | 23.8449
14 | 1.1376 | 0.05808 | 0.0634 | 19.5868
14.5 | 1.1085 | 0.06805 | 0.0598 | 16.2895
15 | 1.0789 | 0.07907 | 0.0543 | 13.6449
15.5 | 1.0524 | 0.09086 | 0.0473 | 11.5827
16 | 1.0282 | 0.1032 | 0.0393 | 9.9632
16.5 | 1.0094 | 0.11549 | 0.031 | 8.7402
17 | 0.9915 | 0.12794 | 0.0225 | 7.7497

## 129. Re 16M Mach 0.00 (1)
BIGFOIL.COM POLAR EXPORT
GA 37-018
GA 37-018 |  |  |  | Cl Max: | 1.402 | at alpha= | 16 | deg
JavaFoil+Calcfoil stall+Eppler ext transition |  |  |  | L/D Max: | 112.383 | at alpha= | 8 | deg
Re: | 16000000 |  |  | Cd Min: | 0.0045 | at alpha= | 0.5 | deg
Mach: | 0 |  |  | Cl=0 at alpha= | 0 | deg
|  |  |  | @ Cl=0.1, Cd= | 0.0045587
|  |  |  | @ Cl=0.4, Cd= | 0.00572
|  |  |  | @ Cl=0.6, Cd= | 0.0068021
alpha (deg) | Cl | Cd | Cm | Cl/Cd
-20 | -1.295 | 0.04607 | 0.033 | -28.104
-19.5 | -1.318 | 0.04122 | 0.033 | -31.986
-19 | -1.338 | 0.03768 | 0.032 | -35.516
-18.5 | -1.356 | 0.03467 | 0.032 | -39.122
-18 | -1.371 | 0.03171 | 0.031 | -43.234
-17.5 | -1.383 | 0.02967 | 0.03 | -46.599
-17 | -1.393 | 0.02709 | 0.03 | -51.42
-16.5 | -1.399 | 0.02516 | 0.029 | -55.597
-16 | -1.402 | 0.02328 | 0.028 | -60.207
-15.5 | -1.401 | 0.02171 | 0.028 | -64.542
-15 | -1.396 | 0.02033 | 0.027 | -68.69
-14.5 | -1.389 | 0.01891 | 0.026 | -73.429
-14 | -1.377 | 0.01774 | 0.026 | -77.627
-13.5 | -1.361 | 0.01666 | 0.025 | -81.721
-13 | -1.342 | 0.01562 | 0.024 | -85.943
-12.5 | -1.319 | 0.01447 | 0.023 | -91.186
-12 | -1.292 | 0.01393 | 0.022 | -92.791
-11.5 | -1.262 | 0.01313 | 0.022 | -96.126
-11 | -1.227 | 0.01246 | 0.021 | -98.478
-10.5 | -1.19 | 0.0118 | 0.02 | -100.823
-10 | -1.151 | 0.01115 | 0.019 | -103.242
-9.5 | -1.109 | 0.01056 | 0.018 | -105.04
-9 | -1.062 | 0.00969 | 0.017 | -109.645
-8.5 | -1.012 | 0.00975 | 0.016 | -103.731
-8 | -0.96 | 0.00872 | 0.015 | -110.062
-7.5 | -0.906 | 0.00876 | 0.015 | -103.333
-7 | -0.85 | 0.00845 | 0.014 | -100.563
-6.5 | -0.794 | 0.00818 | 0.013 | -97.003
-6 | -0.736 | 0.00782 | 0.012 | -94.034
-5.5 | -0.677 | 0.00757 | 0.011 | -89.462
-5 | -0.617 | 0.00694 | 0.01 | -88.994
-4.5 | -0.557 | 0.00675 | 0.009 | -82.497
-4 | -0.496 | 0.00646 | 0.008 | -76.789
-3.5 | -0.435 | 0.00596 | 0.007 | -72.93
-3 | -0.373 | 0.00565 | 0.006 | -66.046
-2.5 | -0.312 | 0.00558 | 0.005 | -55.894
-2 | -0.249 | 0.00506 | 0.004 | -49.258
-1.5 | -0.187 | 0.00498 | 0.003 | -37.569
-1 | -0.125 | 0.00464 | 0.002 | -26.908
-0.5 | -0.062 | 0.00453 | 0.001 | -13.76
0 | 0 | 0.00465 | 0 | 0
0.5 | 0.063 | 0.0045 | -0.001 | 13.983
1 | 0.126 | 0.0046 | -0.002 | 27.347
1.5 | 0.189 | 0.00494 | -0.003 | 38.187
2 | 0.251 | 0.00502 | -0.004 | 50.071
2.5 | 0.314 | 0.00553 | -0.005 | 56.83
3 | 0.376 | 0.0056 | -0.006 | 67.162
3.5 | 0.438 | 0.00591 | -0.007 | 74.177
4 | 0.5 | 0.0064 | -0.008 | 78.111
4.5 | 0.562 | 0.00669 | -0.009 | 83.945
5 | 0.623 | 0.00687 | -0.01 | 90.603
5.5 | 0.683 | 0.0075 | -0.011 | 91.09
6 | 0.743 | 0.00775 | -0.012 | 95.829
6.5 | 0.801 | 0.0081 | -0.013 | 98.897
7 | 0.858 | 0.00837 | -0.014 | 102.572
7.5 | 0.914 | 0.00867 | -0.015 | 105.443
8 | 0.969 | 0.00862 | -0.015 | 112.383
8.5 | 1.022 | 0.00964 | -0.016 | 105.96
9 | 1.073 | 0.00957 | -0.017 | 112.052
9.5 | 1.109 | 0.01056 | -0.018 | 105.04
10 | 1.151 | 0.01115 | -0.019 | 103.242
10.5 | 1.19 | 0.0118 | -0.02 | 100.823
11 | 1.227 | 0.01246 | -0.021 | 98.478
11.5 | 1.262 | 0.01313 | -0.021 | 96.126
12 | 1.292 | 0.01393 | -0.022 | 92.791
12.5 | 1.319 | 0.01447 | -0.023 | 91.186
13 | 1.342 | 0.01562 | -0.024 | 85.943
13.5 | 1.361 | 0.01666 | -0.025 | 81.721
14 | 1.377 | 0.01774 | -0.025 | 77.627
14.5 | 1.389 | 0.01891 | -0.026 | 73.429
15 | 1.396 | 0.02033 | -0.027 | 68.69
15.5 | 1.401 | 0.02171 | -0.028 | 64.542
16 | 1.402 | 0.02328 | -0.028 | 60.207
16.5 | 1.399 | 0.02516 | -0.029 | 55.597
17 | 1.393 | 0.02709 | -0.03 | 51.42
17.5 | 1.383 | 0.02967 | -0.03 | 46.599
18 | 1.371 | 0.03171 | -0.031 | 43.234
18.5 | 1.356 | 0.03467 | -0.031 | 39.122
19 | 1.338 | 0.03768 | -0.032 | 35.516
19.5 | 1.318 | 0.04122 | -0.032 | 31.986
20 | 1.295 | 0.04607 | -0.033 | 28.104

## 130. Re 16M Mach 0.00 (2)
BIGFOIL.COM POLAR EXPORT
GA 37-018
GA 37-018 |  |  |  | Cl Max: | 1.7525 | at alpha= | 20 | deg
XFOIL ncrit=9 |  |  |  | L/D Max: | 118.894 | at alpha= | 11 | deg
Re: | 16000000 |  |  | Cd Min: | 0.03974 | at alpha= | -20 | deg
Mach: | 0 |  |  | Cl=0 at alpha= | 0 | deg
|  |  |  | @ Cl=0.1, Cd= | 0.0039566
|  |  |  | @ Cl=0.4, Cd= | 0.0056459
|  |  |  | @ Cl=0.6, Cd= | 0.0067119
alpha (deg) | Cl | Cd | Cm | Cl/Cd
-20 | -1.7494 | 0.03974 | -0.0174 | -44.0211
-19.5 | -1.7337 | 0.0365 | -0.017 | -47.4986
-19 | -1.7169 | 0.03339 | -0.0165 | -51.4196
-18.5 | -1.679 | 0.03033 | -0.0197 | -55.3577
-17.5 | -1.6033 | 0.02497 | -0.0248 | -64.2091
-17 | -1.5501 | 0.02291 | -0.0294 | -67.6604
-16.5 | -1.5296 | 0.02109 | -0.0271 | -72.5273
-16 | -1.5058 | 0.01948 | -0.025 | -77.2998
-15.5 | -1.4804 | 0.01802 | -0.0228 | -82.1532
-15 | -1.4546 | 0.01663 | -0.0204 | -87.4684
-14.5 | -1.4271 | 0.01542 | -0.0179 | -92.5486
-14 | -1.402 | 0.01422 | -0.0149 | -98.5935
-13.5 | -1.3733 | 0.01327 | -0.0119 | -103.4891
-13 | -1.3465 | 0.01237 | -0.0084 | -108.8521
-12.5 | -1.319 | 0.01167 | -0.0046 | -113.0249
-12 | -1.2954 | 0.01113 | 0.0006 | -116.3881
-11.5 | -1.258 | 0.0107 | 0.0034 | -117.5701
-11 | -1.2151 | 0.01022 | 0.0051 | -118.8943
-10.5 | -1.1678 | 0.00983 | 0.0061 | -118.7996
-10 | -1.1186 | 0.00946 | 0.0069 | -118.2452
-9.5 | -1.0687 | 0.00909 | 0.0075 | -117.5688
-9 | -1.0164 | 0.00878 | 0.0077 | -115.7631
-8.5 | -0.964 | 0.00846 | 0.0079 | -113.948
-8 | -0.9101 | 0.00818 | 0.0079 | -111.2592
-7.5 | -0.8556 | 0.0079 | 0.0078 | -108.3038
-7 | -0.8003 | 0.00765 | 0.0075 | -104.6144
-6.5 | -0.7447 | 0.0074 | 0.0073 | -100.6351
-6 | -0.6887 | 0.00715 | 0.0069 | -96.3217
-5.5 | -0.6327 | 0.00687 | 0.0066 | -92.0961
-5 | -0.5764 | 0.00657 | 0.0062 | -87.7321
-4.5 | -0.5198 | 0.0063 | 0.0058 | -82.5079
-4 | -0.4629 | 0.006 | 0.0053 | -77.15
-3.5 | -0.4062 | 0.00568 | 0.0048 | -71.5141
-3 | -0.3488 | 0.0054 | 0.0043 | -64.5926
-2.5 | -0.2915 | 0.00509 | 0.0037 | -57.2692
-2 | -0.2359 | 0.00455 | 0.0033 | -51.8462
-1.5 | -0.1795 | 0.00405 | 0.0028 | -44.321
-1 | -0.12 | 0.00397 | 0.0019 | -30.2267
-0.5 | -0.0601 | 0.00393 | 0.001 | -15.2926
0 | 0 | 0.00392 | 0 | 0
0.5 | 0.0601 | 0.00393 | -0.001 | 15.2926
1 | 0.1201 | 0.00397 | -0.0019 | 30.2519
2 | 0.2359 | 0.00455 | -0.0033 | 51.8462
2.5 | 0.2915 | 0.00509 | -0.0037 | 57.2692
3 | 0.3491 | 0.00537 | -0.0043 | 65.0093
3.5 | 0.4063 | 0.00568 | -0.0048 | 71.5317
4 | 0.463 | 0.006 | -0.0053 | 77.1667
4.5 | 0.5198 | 0.0063 | -0.0058 | 82.5079
5 | 0.5763 | 0.00659 | -0.0062 | 87.4507
5.5 | 0.6327 | 0.00688 | -0.0066 | 91.9622
6 | 0.6887 | 0.00715 | -0.0069 | 96.3217
6.5 | 0.7448 | 0.00739 | -0.0073 | 100.7848
7 | 0.8003 | 0.00766 | -0.0075 | 104.4778
7.5 | 0.8557 | 0.0079 | -0.0078 | 108.3165
8 | 0.9101 | 0.00818 | -0.0079 | 111.2592
8.5 | 0.964 | 0.00846 | -0.0079 | 113.948
9 | 1.0165 | 0.00878 | -0.0077 | 115.7745
9.5 | 1.0688 | 0.00909 | -0.0075 | 117.5798
10 | 1.1187 | 0.00946 | -0.0069 | 118.2558
10.5 | 1.1679 | 0.00983 | -0.0062 | 118.8098
11 | 1.2151 | 0.01022 | -0.0051 | 118.8943
11.5 | 1.2585 | 0.01069 | -0.0035 | 117.7268
12 | 1.2956 | 0.01113 | -0.0007 | 116.4061
12.5 | 1.3193 | 0.01167 | 0.0045 | 113.0506
13 | 1.3458 | 0.0124 | 0.0085 | 108.5323
13.5 | 1.3741 | 0.01324 | 0.0118 | 103.784
14 | 1.4002 | 0.0143 | 0.0151 | 97.9161
14.5 | 1.4275 | 0.01541 | 0.0179 | 92.6347
15 | 1.4548 | 0.01663 | 0.0204 | 87.4805
15.5 | 1.481 | 0.01799 | 0.0227 | 82.3235
16 | 1.5066 | 0.01945 | 0.0249 | 77.4602
16.5 | 1.5306 | 0.02104 | 0.0271 | 72.7471
17 | 1.5518 | 0.02279 | 0.0293 | 68.0913
17.5 | 1.6043 | 0.02502 | 0.0245 | 64.1207
19.5 | 1.7357 | 0.03647 | 0.0167 | 47.5925
20 | 1.7525 | 0.03964 | 0.017 | 44.2104

## 131. Re 16M Mach 0.10 (1)
BIGFOIL.COM POLAR EXPORT
GA 37-018
GA 37-018 |  |  |  | Cl Max: | 1.384 | at alpha= | 15.5 | deg
JavaFoil+Calcfoil stall+Eppler ext transition |  |  |  | L/D Max: | 111.885 | at alpha= | 9 | deg
Re: | 16000000 |  |  | Cd Min: | 0.00452 | at alpha= | 0.5 | deg
Mach: | 0.1 |  |  | Cl=0 at alpha= | 0 | deg
|  |  |  | @ Cl=0.1, Cd= | 0.0045787
|  |  |  | @ Cl=0.4, Cd= | 0.0057258
|  |  |  | @ Cl=0.6, Cd= | 0.0068345
alpha (deg) | Cl | Cd | Cm | Cl/Cd
-20 | -1.24 | 0.04926 | 0.033 | -25.175
-19.5 | -1.269 | 0.04365 | 0.033 | -29.073
-19 | -1.293 | 0.03992 | 0.032 | -32.389
-18.5 | -1.314 | 0.03695 | 0.032 | -35.549
-18 | -1.335 | 0.0331 | 0.031 | -40.316
-17.5 | -1.35 | 0.03099 | 0.03 | -43.566
-17 | -1.365 | 0.02807 | 0.03 | -48.621
-16.5 | -1.375 | 0.026 | 0.029 | -52.869
-16 | -1.381 | 0.024 | 0.029 | -57.56
-15.5 | -1.384 | 0.02233 | 0.028 | -61.99
-15 | -1.383 | 0.0208 | 0.027 | -66.458
-14.5 | -1.377 | 0.01961 | 0.026 | -70.205
-14 | -1.368 | 0.01815 | 0.026 | -75.394
-13.5 | -1.355 | 0.01701 | 0.025 | -79.638
-13 | -1.338 | 0.01591 | 0.024 | -84.103
-12.5 | -1.316 | 0.01474 | 0.023 | -89.311
-12 | -1.291 | 0.01417 | 0.022 | -91.141
-11.5 | -1.262 | 0.01334 | 0.022 | -94.605
-11 | -1.228 | 0.01265 | 0.021 | -97.083
-10.5 | -1.191 | 0.01198 | 0.02 | -99.379
-10 | -1.153 | 0.01131 | 0.019 | -101.905
-9.5 | -1.112 | 0.0107 | 0.018 | -103.902
-9 | -1.066 | 0.00974 | 0.017 | -109.459
-8.5 | -1.016 | 0.00982 | 0.016 | -103.444
-8 | -0.963 | 0.0092 | 0.016 | -104.758
-7.5 | -0.909 | 0.00884 | 0.015 | -102.876
-7 | -0.854 | 0.00855 | 0.014 | -99.823
-6.5 | -0.797 | 0.00818 | 0.013 | -97.486
-6 | -0.739 | 0.00792 | 0.012 | -93.386
-5.5 | -0.68 | 0.00746 | 0.011 | -91.185
-5 | -0.62 | 0.00697 | 0.01 | -88.978
-4.5 | -0.559 | 0.00679 | 0.009 | -82.373
-4 | -0.498 | 0.00646 | 0.008 | -77.187
-3.5 | -0.437 | 0.00595 | 0.007 | -73.347
-3 | -0.375 | 0.00568 | 0.006 | -66.027
-2.5 | -0.313 | 0.00561 | 0.005 | -55.879
-2 | -0.251 | 0.0051 | 0.004 | -49.181
-1.5 | -0.188 | 0.00501 | 0.003 | -37.5
-1 | -0.125 | 0.00466 | 0.002 | -26.928
-0.5 | -0.063 | 0.00455 | 0.001 | -13.773
0 | 0 | 0.00463 | 0 | 0
0.5 | 0.063 | 0.00452 | -0.001 | 13.997
1 | 0.126 | 0.00462 | -0.002 | 27.37
1.5 | 0.19 | 0.00497 | -0.003 | 38.125
2 | 0.253 | 0.00506 | -0.004 | 50.002
2.5 | 0.316 | 0.00556 | -0.005 | 56.819
3 | 0.378 | 0.00563 | -0.006 | 67.148
3.5 | 0.44 | 0.0059 | -0.007 | 74.61
4 | 0.503 | 0.0064 | -0.008 | 78.525
4.5 | 0.564 | 0.00673 | -0.009 | 83.825
5 | 0.626 | 0.00691 | -0.01 | 90.593
5.5 | 0.686 | 0.00739 | -0.011 | 92.868
6 | 0.746 | 0.00784 | -0.012 | 95.17
6.5 | 0.805 | 0.0081 | -0.013 | 99.402
7 | 0.862 | 0.00847 | -0.014 | 101.831
7.5 | 0.918 | 0.00875 | -0.015 | 104.994
8 | 0.973 | 0.00909 | -0.016 | 106.973
8.5 | 1.026 | 0.00971 | -0.017 | 105.659
9 | 1.076 | 0.00962 | -0.017 | 111.885
9.5 | 1.112 | 0.0107 | -0.018 | 103.902
10 | 1.153 | 0.01131 | -0.019 | 101.905
10.5 | 1.191 | 0.01198 | -0.02 | 99.379
11 | 1.228 | 0.01265 | -0.021 | 97.083
11.5 | 1.262 | 0.01334 | -0.021 | 94.605
12 | 1.291 | 0.01417 | -0.022 | 91.141
12.5 | 1.316 | 0.01474 | -0.023 | 89.311
13 | 1.338 | 0.01591 | -0.024 | 84.103
13.5 | 1.355 | 0.01701 | -0.025 | 79.638
14 | 1.368 | 0.01815 | -0.025 | 75.394
14.5 | 1.377 | 0.01961 | -0.026 | 70.205
15 | 1.383 | 0.0208 | -0.027 | 66.458
15.5 | 1.384 | 0.02233 | -0.028 | 61.99
16 | 1.381 | 0.024 | -0.028 | 57.56
16.5 | 1.375 | 0.026 | -0.029 | 52.869
17 | 1.365 | 0.02807 | -0.03 | 48.621
17.5 | 1.35 | 0.03099 | -0.03 | 43.566
18 | 1.335 | 0.0331 | -0.031 | 40.316
18.5 | 1.314 | 0.03695 | -0.031 | 35.549
19 | 1.293 | 0.03992 | -0.032 | 32.389
19.5 | 1.269 | 0.04365 | -0.032 | 29.073
20 | 1.24 | 0.04926 | -0.033 | 25.175

## 132. Re 16M Mach 0.10 (2)
BIGFOIL.COM POLAR EXPORT
GA 37-018
GA 37-018 |  |  |  | Cl Max: | 1.6082 | at alpha= | 17.5 | deg
XFOIL ncrit=9 |  |  |  | L/D Max: | 118.238 | at alpha= | 10.5 | deg
Re: | 16000000 |  |  | Cd Min: | 0.04221 | at alpha= | -20 | deg
Mach: | 0.1 |  |  | Cl=0 at alpha= | 0 | deg
|  |  |  | @ Cl=0.1, Cd= | 0.0039562
|  |  |  | @ Cl=0.4, Cd= | 0.0056426
|  |  |  | @ Cl=0.6, Cd= | 0.0067238
alpha (deg) | Cl | Cd | Cm | Cl/Cd
-20 | -1.7467 | 0.04221 | -0.0197 | -41.3812
-19.5 | -1.7318 | 0.03872 | -0.0193 | -44.7262
-17.5 | -1.6068 | 0.0265 | -0.0261 | -60.634
-17 | -1.5473 | 0.02416 | -0.0321 | -64.0439
-16.5 | -1.5285 | 0.02213 | -0.0298 | -69.0691
-16 | -1.5065 | 0.02033 | -0.0275 | -74.1023
-15.5 | -1.4818 | 0.01873 | -0.0253 | -79.1137
-15 | -1.4553 | 0.01729 | -0.0229 | -84.17
-14.5 | -1.4267 | 0.01604 | -0.0205 | -88.9464
-14 | -1.4017 | 0.01473 | -0.0175 | -95.1595
-13.5 | -1.3724 | 0.01371 | -0.0146 | -100.1021
-13 | -1.3459 | 0.01271 | -0.0111 | -105.893
-12.5 | -1.3174 | 0.01192 | -0.0074 | -110.5201
-12 | -1.2919 | 0.01128 | -0.0027 | -114.5301
-11.5 | -1.2624 | 0.01085 | 0.0017 | -116.3502
-11 | -1.2205 | 0.01034 | 0.0038 | -118.0368
-10.5 | -1.174 | 0.00993 | 0.0051 | -118.2276
-10 | -1.1247 | 0.00955 | 0.006 | -117.7696
-9.5 | -1.0749 | 0.00916 | 0.0068 | -117.3472
-9 | -1.0226 | 0.00884 | 0.0071 | -115.6787
-8.5 | -0.9697 | 0.00852 | 0.0074 | -113.8146
-8 | -0.9157 | 0.00823 | 0.0075 | -111.2637
-7.5 | -0.8608 | 0.00795 | 0.0075 | -108.2767
-7 | -0.8053 | 0.00769 | 0.0073 | -104.7204
-6.5 | -0.7493 | 0.00743 | 0.0071 | -100.8479
-6 | -0.6929 | 0.00718 | 0.0068 | -96.5042
-5.5 | -0.6364 | 0.00691 | 0.0065 | -92.0984
-5 | -0.5799 | 0.0066 | 0.0061 | -87.8636
-4.5 | -0.523 | 0.00632 | 0.0057 | -82.7532
-4 | -0.4657 | 0.00602 | 0.0053 | -77.3588
-3.5 | -0.4088 | 0.00569 | 0.0048 | -71.8453
-3 | -0.3509 | 0.00541 | 0.0042 | -64.8614
-2.5 | -0.2933 | 0.00509 | 0.0037 | -57.6228
-2 | -0.2375 | 0.00454 | 0.0033 | -52.3128
-1.5 | -0.1807 | 0.00405 | 0.0028 | -44.6173
-1 | -0.1209 | 0.00397 | 0.0019 | -30.4534
-0.5 | -0.0604 | 0.00393 | 0.001 | -15.369
0 | 0 | 0.00392 | 0 | 0
0.5 | 0.0605 | 0.00393 | -0.001 | 15.3944
1 | 0.1209 | 0.00397 | -0.0019 | 30.4534
1.5 | 0.1807 | 0.00405 | -0.0028 | 44.6173
2 | 0.2376 | 0.00454 | -0.0033 | 52.3348
2.5 | 0.2934 | 0.00509 | -0.0037 | 57.6424
3 | 0.3513 | 0.00538 | -0.0043 | 65.2974
3.5 | 0.4088 | 0.00569 | -0.0048 | 71.8453
4 | 0.4658 | 0.00602 | -0.0053 | 77.3754
4.5 | 0.523 | 0.00632 | -0.0057 | 82.7532
5 | 0.5797 | 0.00662 | -0.0061 | 87.568
5.5 | 0.6364 | 0.00691 | -0.0065 | 92.0984
6 | 0.6929 | 0.00718 | -0.0068 | 96.5042
6.5 | 0.7493 | 0.00743 | -0.0071 | 100.8479
7 | 0.8053 | 0.00769 | -0.0073 | 104.7204
7.5 | 0.8609 | 0.00794 | -0.0075 | 108.4257
8 | 0.9157 | 0.00823 | -0.0075 | 111.2637
8.5 | 0.9697 | 0.00852 | -0.0074 | 113.8146
9 | 1.0227 | 0.00884 | -0.0071 | 115.69
9.5 | 1.075 | 0.00916 | -0.0068 | 117.3581
10 | 1.1248 | 0.00955 | -0.006 | 117.7801
10.5 | 1.1741 | 0.00993 | -0.0051 | 118.2377
11 | 1.2205 | 0.01034 | -0.0038 | 118.0368
11.5 | 1.2628 | 0.01084 | -0.0018 | 116.4945
12 | 1.2922 | 0.01128 | 0.0027 | 114.5567
12.5 | 1.3177 | 0.01192 | 0.0074 | 110.5453
13 | 1.3449 | 0.01274 | 0.0112 | 105.5651
13.5 | 1.3734 | 0.01368 | 0.0145 | 100.3947
14 | 1.4 | 0.01481 | 0.0177 | 94.5307
14.5 | 1.4272 | 0.01603 | 0.0205 | 89.0331
15 | 1.4555 | 0.01728 | 0.0229 | 84.2303
15.5 | 1.4825 | 0.0187 | 0.0252 | 79.2781
16 | 1.5072 | 0.02029 | 0.0275 | 74.2829
16.5 | 1.5302 | 0.02204 | 0.0297 | 69.4283
17 | 1.5496 | 0.02399 | 0.032 | 64.5936
17.5 | 1.6082 | 0.02653 | 0.0258 | 60.6182

## 133. Re 16M Mach 0.25 (1)
BIGFOIL.COM POLAR EXPORT
GA 37-018
GA 37-018 |  |  |  | Cl Max: | 1.296 | at alpha= | 13.5 | deg
JavaFoil+Calcfoil stall+Eppler ext transition |  |  |  | L/D Max: | 104.354 | at alpha= | 8 | deg
Re: | 16000000 |  |  | Cd Min: | 0.0045 | at alpha= | 0.5 | deg
Mach: | 0.25 |  |  | Cl=0 at alpha= | 0 | deg
|  |  |  | @ Cl=0.1, Cd= | 0.0045592
|  |  |  | @ Cl=0.4, Cd= | 0.0058031
|  |  |  | @ Cl=0.6, Cd= | 0.0070164
alpha (deg) | Cl | Cd | Cm | Cl/Cd
-18.5 | -0.933 | 0.07249 | 0.03 | -12.867
-18 | -1.009 | 0.05228 | 0.03 | -19.306
-17.5 | -1.07 | 0.04308 | 0.03 | -24.832
-17 | -1.119 | 0.03835 | 0.03 | -29.182
-16.5 | -1.166 | 0.03328 | 0.029 | -35.025
-16 | -1.202 | 0.0305 | 0.029 | -39.421
-15.5 | -1.237 | 0.02673 | 0.028 | -46.268
-15 | -1.262 | 0.02452 | 0.028 | -51.446
-14.5 | -1.28 | 0.0222 | 0.027 | -57.66
-14 | -1.292 | 0.02076 | 0.026 | -62.208
-13.5 | -1.296 | 0.01927 | 0.025 | -67.28
-13 | -1.295 | 0.01797 | 0.025 | -72.047
-12.5 | -1.287 | 0.01654 | 0.024 | -77.819
-12 | -1.273 | 0.01577 | 0.023 | -80.747
-11.5 | -1.254 | 0.01465 | 0.022 | -85.593
-11 | -1.227 | 0.01373 | 0.021 | -89.349
-10.5 | -1.195 | 0.01299 | 0.02 | -92.022
-10 | -1.16 | 0.01224 | 0.02 | -94.742
-9.5 | -1.121 | 0.01153 | 0.019 | -97.237
-9 | -1.079 | 0.01087 | 0.018 | -99.276
-8.5 | -1.035 | 0.01028 | 0.017 | -100.655
-8 | -0.984 | 0.00963 | 0.016 | -102.167
-7.5 | -0.93 | 0.00949 | 0.015 | -97.996
-7 | -0.875 | 0.00882 | 0.014 | -99.103
-6.5 | -0.817 | 0.00843 | 0.013 | -96.901
-6 | -0.758 | 0.00811 | 0.012 | -93.503
-5.5 | -0.698 | 0.00774 | 0.011 | -90.201
-5 | -0.637 | 0.00716 | 0.01 | -88.855
-4.5 | -0.574 | 0.00678 | 0.009 | -84.721
-4 | -0.512 | 0.00662 | 0.008 | -77.275
-3.5 | -0.449 | 0.00618 | 0.007 | -72.609
-3 | -0.385 | 0.00578 | 0.006 | -66.637
-2.5 | -0.322 | 0.00567 | 0.005 | -56.786
-2 | -0.258 | 0.00516 | 0.004 | -49.907
-1.5 | -0.193 | 0.00502 | 0.003 | -38.473
-1 | -0.129 | 0.00465 | 0.002 | -27.693
-0.5 | -0.064 | 0.00454 | 0.001 | -14.186
0 | 0 | 0.00461 | 0 | 0
0.5 | 0.065 | 0.0045 | -0.001 | 14.428
1 | 0.13 | 0.00461 | -0.002 | 28.169
1.5 | 0.195 | 0.00498 | -0.003 | 39.128
2 | 0.26 | 0.00512 | -0.004 | 50.772
2.5 | 0.325 | 0.00562 | -0.005 | 57.777
3 | 0.388 | 0.00573 | -0.006 | 67.807
3.5 | 0.452 | 0.00612 | -0.007 | 73.889
4 | 0.516 | 0.00656 | -0.008 | 78.653
4.5 | 0.58 | 0.00691 | -0.009 | 83.869
5 | 0.642 | 0.00724 | -0.01 | 88.774
5.5 | 0.704 | 0.00767 | -0.011 | 91.889
6 | 0.765 | 0.00782 | -0.012 | 97.858
6.5 | 0.825 | 0.00835 | -0.013 | 98.836
7 | 0.883 | 0.00873 | -0.014 | 101.127
7.5 | 0.939 | 0.00939 | -0.015 | 100.013
8 | 0.994 | 0.00952 | -0.016 | 104.354
8.5 | 1.035 | 0.01028 | -0.017 | 100.655
9 | 1.079 | 0.01087 | -0.018 | 99.276
9.5 | 1.121 | 0.01153 | -0.019 | 97.237
10 | 1.16 | 0.01224 | -0.019 | 94.742
10.5 | 1.195 | 0.01299 | -0.02 | 92.022
11 | 1.227 | 0.01373 | -0.021 | 89.349
11.5 | 1.254 | 0.01465 | -0.022 | 85.593
12 | 1.273 | 0.01577 | -0.023 | 80.747
12.5 | 1.287 | 0.01654 | -0.024 | 77.819
13 | 1.295 | 0.01797 | -0.024 | 72.047
13.5 | 1.296 | 0.01927 | -0.025 | 67.28
14 | 1.292 | 0.02076 | -0.026 | 62.208
14.5 | 1.28 | 0.0222 | -0.027 | 57.66
15 | 1.262 | 0.02452 | -0.027 | 51.446
15.5 | 1.237 | 0.02673 | -0.028 | 46.268
16 | 1.202 | 0.0305 | -0.029 | 39.421
16.5 | 1.166 | 0.03328 | -0.029 | 35.025
17 | 1.119 | 0.03835 | -0.03 | 29.182
17.5 | 1.067 | 0.04435 | -0.03 | 24.07
18 | 1.003 | 0.05619 | -0.03 | 17.851
18.5 | 0.933 | 0.07249 | -0.03 | 12.867

## 134. Re 16M Mach 0.25 (2)
BIGFOIL.COM POLAR EXPORT
GA 37-018
GA 37-018 |  |  |  | Cl Max: | 1.621 | at alpha= | 17.5 | deg
XFOIL ncrit=9 |  |  |  | L/D Max: | 114.861 | at alpha= | 10 | deg
Re: | 16000000 |  |  | Cd Min: | 0.05745 | at alpha= | -20 | deg
Mach: | 0.25 |  |  | Cl=0 at alpha= | 0 | deg
|  |  |  | @ Cl=0.1, Cd= | 0.0039519
|  |  |  | @ Cl=0.4, Cd= | 0.0056362
|  |  |  | @ Cl=0.6, Cd= | 0.0067856
alpha (deg) | Cl | Cd | Cm | Cl/Cd
-20 | -1.7171 | 0.05745 | -0.0305 | -29.8886
-19.5 | -1.7115 | 0.05232 | -0.0305 | -32.7122
-19 | -1.7012 | 0.0477 | -0.0303 | -35.6646
-18.5 | -1.6683 | 0.04306 | -0.0335 | -38.7436
-18 | -1.6267 | 0.03873 | -0.0377 | -42.001
-17.5 | -1.5962 | 0.03506 | -0.039 | -45.5277
-17 | -1.5357 | 0.03166 | -0.0452 | -48.506
-16.5 | -1.5192 | 0.02879 | -0.043 | -52.7683
-16 | -1.5024 | 0.026 | -0.0407 | -57.7846
-15.5 | -1.4813 | 0.0236 | -0.0383 | -62.7669
-15 | -1.4553 | 0.02161 | -0.0358 | -67.3438
-14.5 | -1.4303 | 0.01966 | -0.0331 | -72.7518
-14 | -1.4031 | 0.01796 | -0.0302 | -78.1236
-13.5 | -1.3734 | 0.01649 | -0.0273 | -83.2868
-13 | -1.344 | 0.0151 | -0.0241 | -89.0066
-12.5 | -1.3149 | 0.01383 | -0.0206 | -95.0759
-12 | -1.2853 | 0.01274 | -0.0169 | -100.887
-11.5 | -1.2542 | 0.01185 | -0.0129 | -105.8397
-11 | -1.2248 | 0.01112 | -0.0082 | -110.1439
-10.5 | -1.2003 | 0.01057 | -0.0021 | -113.5572
-10 | -1.1553 | 0.01007 | 0.0004 | -114.7269
-9.5 | -1.1056 | 0.00965 | 0.0021 | -114.5699
-9 | -1.0545 | 0.00922 | 0.0035 | -114.3709
-8.5 | -1.0003 | 0.00887 | 0.0044 | -112.7734
-8 | -0.9456 | 0.00852 | 0.0051 | -110.9859
-7.5 | -0.889 | 0.00822 | 0.0055 | -108.1509
-7 | -0.8322 | 0.00791 | 0.0058 | -105.2086
-6.5 | -0.7739 | 0.00764 | 0.0058 | -101.2958
-6 | -0.7157 | 0.00738 | 0.0058 | -96.9783
-5.5 | -0.6573 | 0.00708 | 0.0057 | -92.839
-5 | -0.5989 | 0.00677 | 0.0055 | -88.4638
-4.5 | -0.5403 | 0.00645 | 0.0053 | -83.7674
-4 | -0.4814 | 0.00612 | 0.005 | -78.6601
-3.5 | -0.4227 | 0.00577 | 0.0047 | -73.2582
-3 | -0.3629 | 0.00546 | 0.0042 | -66.4652
-2.5 | -0.3037 | 0.00511 | 0.0037 | -59.4325
-2 | -0.2463 | 0.00451 | 0.0034 | -54.612
-1.5 | -0.1874 | 0.00407 | 0.0029 | -46.0442
0 | 0 | 0.00393 | 0 | 0
0.5 | 0.0626 | 0.00394 | -0.001 | 15.8883
1 | 0.1254 | 0.00396 | -0.002 | 31.6667
1.5 | 0.1874 | 0.00407 | -0.0029 | 46.0442
2 | 0.2464 | 0.00451 | -0.0034 | 54.6341
2.5 | 0.3038 | 0.00511 | -0.0037 | 59.4521
3 | 0.3633 | 0.00542 | -0.0042 | 67.0295
3.5 | 0.4227 | 0.00577 | -0.0047 | 73.2582
4 | 0.4814 | 0.00612 | -0.005 | 78.6601
4.5 | 0.5403 | 0.00645 | -0.0053 | 83.7674
5 | 0.5989 | 0.00678 | -0.0055 | 88.3333
5.5 | 0.6573 | 0.00708 | -0.0057 | 92.839
6 | 0.7158 | 0.00738 | -0.0058 | 96.9919
6.5 | 0.774 | 0.00764 | -0.0058 | 101.3089
7 | 0.8322 | 0.00791 | -0.0058 | 105.2086
7.5 | 0.889 | 0.00822 | -0.0055 | 108.1509
8 | 0.9457 | 0.00852 | -0.0051 | 110.9977
8.5 | 1.0004 | 0.00887 | -0.0044 | 112.7847
9 | 1.0546 | 0.00922 | -0.0035 | 114.3818
9.5 | 1.1057 | 0.00965 | -0.0021 | 114.5803
10 | 1.1555 | 0.01006 | -0.0005 | 114.8608
10.5 | 1.2001 | 0.01058 | 0.0021 | 113.431
11 | 1.2253 | 0.01111 | 0.0081 | 110.288
11.5 | 1.2547 | 0.01184 | 0.0128 | 105.9713
12 | 1.2861 | 0.01272 | 0.0168 | 101.1085
12.5 | 1.3153 | 0.01382 | 0.0206 | 95.1737
13 | 1.3433 | 0.01513 | 0.0242 | 88.7839
13.5 | 1.3737 | 0.01648 | 0.0273 | 83.3556
14 | 1.4036 | 0.01794 | 0.0302 | 78.2386
14.5 | 1.4312 | 0.01963 | 0.033 | 72.9088
15 | 1.4571 | 0.02152 | 0.0357 | 67.7091
15.5 | 1.482 | 0.02356 | 0.0382 | 62.9032
16 | 1.5036 | 0.02592 | 0.0406 | 58.0093
16.5 | 1.5233 | 0.02853 | 0.0428 | 53.3929
17 | 1.5386 | 0.03139 | 0.0453 | 49.0156
17.5 | 1.621 | 0.03536 | 0.0344 | 45.8428

## 135. Re 16M Mach 0.50 (1)
BIGFOIL.COM POLAR EXPORT
GA 37-018
GA 37-018 |  |  |  | Cl Max: | 1.154 | at alpha= | 20 | deg
JavaFoil+Calcfoil stall+Eppler ext transition |  |  |  | L/D Max: | 85.824 | at alpha= | 6.5 | deg
Re: | 16000000 |  |  | Cd Min: | 0.00428 | at alpha= | 0 | deg
Mach: | 0.5 |  |  | Cl=0 at alpha= | 0 | deg
|  |  |  | @ Cl=0.1, Cd= | 0.004765
|  |  |  | @ Cl=0.4, Cd= | 0.0060815
|  |  |  | @ Cl=0.6, Cd= | 0.007566
alpha (deg) | Cl | Cd | Cm | Cl/Cd
-20 | -1.155 | 0.18527 | 0.028 | -6.233
-19.5 | -1.125 | 0.17929 | 0.027 | -6.277
-19 | -1.094 | 0.17476 | 0.026 | -6.26
-18.5 | -1.064 | 0.16934 | 0.025 | -6.285
-18 | -1.034 | 0.1623 | 0.024 | -6.374
-17.5 | -1.005 | 0.15611 | 0.023 | -6.441
-17 | -0.976 | 0.15201 | 0.022 | -6.422
-16.5 | -0.963 | 0.12177 | 0.024 | -7.91
-16 | -0.935 | 0.11443 | 0.023 | -8.172
-15.5 | -0.972 | 0.0639 | 0.029 | -15.212
-15 | -0.943 | 0.06022 | 0.028 | -15.652
-14.5 | -0.859 | 0.0877 | 0.022 | -9.791
-14 | -0.814 | 0.09412 | 0.019 | -8.645
-13.5 | -0.78 | 0.09314 | 0.017 | -8.373
-13 | -0.768 | 0.08102 | 0.02 | -9.473
-12.5 | -0.809 | 0.03929 | 0.025 | -20.586
-12 | -0.703 | 0.07504 | 0.017 | -9.368
-11.5 | -0.771 | 0.02534 | 0.024 | -30.442
-11 | -0.745 | 0.02199 | 0.023 | -33.87
-10.5 | -0.711 | 0.02176 | 0.022 | -32.695
-10 | -0.68 | 0.02037 | 0.021 | -33.391
-9.5 | -0.98 | 0.01731 | 0.02 | -56.621
-9 | -1.043 | 0.01541 | 0.019 | -67.669
-8.5 | -1.047 | 0.01401 | 0.018 | -74.682
-8 | -1.025 | 0.0129 | 0.018 | -79.458
-7.5 | -0.989 | 0.0119 | 0.016 | -83.107
-7 | -0.943 | 0.01119 | 0.015 | -84.312
-6.5 | -0.891 | 0.01019 | 0.014 | -87.419
-6 | -0.835 | 0.00956 | 0.013 | -87.266
-5.5 | -0.774 | 0.00901 | 0.012 | -85.868
-5 | -0.708 | 0.00858 | 0.011 | -82.475
-4.5 | -0.64 | 0.00772 | 0.01 | -82.853
-4 | -0.57 | 0.00722 | 0.009 | -78.996
-3.5 | -0.5 | 0.00695 | 0.008 | -71.975
-3 | -0.43 | 0.0067 | 0.007 | -64.193
-2.5 | -0.36 | 0.00598 | 0.006 | -60.191
-2 | -0.288 | 0.00572 | 0.005 | -50.288
-1.5 | -0.216 | 0.00532 | 0.003 | -40.566
-1 | -0.144 | 0.00488 | 0.002 | -29.509
-0.5 | -0.072 | 0.00477 | 0.001 | -15.108
0 | 0 | 0.00428 | 0 | 0
0.5 | 0.073 | 0.00472 | -0.001 | 15.373
1 | 0.145 | 0.00484 | -0.002 | 30.029
1.5 | 0.218 | 0.00528 | -0.003 | 41.29
2 | 0.29 | 0.00567 | -0.005 | 51.187
2.5 | 0.363 | 0.00592 | -0.006 | 61.271
3 | 0.434 | 0.00623 | -0.007 | 69.581
3.5 | 0.505 | 0.00679 | -0.008 | 74.37
4 | 0.576 | 0.00723 | -0.009 | 79.688
4.5 | 0.646 | 0.00821 | -0.01 | 78.676
5 | 0.715 | 0.00843 | -0.011 | 84.752
5.5 | 0.782 | 0.00926 | -0.012 | 84.405
6 | 0.835 | 0.00975 | -0.013 | 85.559
6.5 | 0.891 | 0.01038 | -0.014 | 85.824
7 | 0.943 | 0.0112 | -0.015 | 84.208
7.5 | 0.989 | 0.01196 | -0.016 | 82.72
8 | 1.025 | 0.01266 | -0.017 | 81.002
8.5 | 1.046 | 0.01385 | -0.018 | 75.562
9 | 1.043 | 0.01541 | -0.019 | 67.669
9.5 | 0.98 | 0.01731 | -0.02 | 56.621
10 | 0.68 | 0.02037 | -0.021 | 33.391
10.5 | 0.711 | 0.02175 | -0.022 | 32.704
11 | 0.745 | 0.02195 | -0.023 | 33.943
11.5 | 0.771 | 0.02531 | -0.024 | 30.474
12 | 0.776 | 0.03731 | -0.023 | 20.805
12.5 | 0.761 | 0.0627 | -0.021 | 12.142
13 | 0.767 | 0.08118 | -0.02 | 9.452
13.5 | 0.78 | 0.09313 | -0.017 | 8.373
14 | 0.82 | 0.08896 | -0.02 | 9.218
14.5 | 0.881 | 0.07375 | -0.025 | 11.942
15 | 0.941 | 0.06112 | -0.027 | 15.391
15.5 | 0.964 | 0.06901 | -0.028 | 13.967
16 | 0.935 | 0.1151 | -0.023 | 8.126
16.5 | 0.963 | 0.1215 | -0.024 | 7.927
17 | 0.976 | 0.15225 | -0.022 | 6.412
17.5 | 1.005 | 0.15922 | -0.022 | 6.311
18 | 1.034 | 0.16236 | -0.023 | 6.372
18.5 | 1.064 | 0.17167 | -0.024 | 6.196
19 | 1.093 | 0.17813 | -0.025 | 6.135
19.5 | 1.124 | 0.18287 | -0.027 | 6.148
20 | 1.154 | 0.19007 | -0.027 | 6.07

## 136. Re 16M Mach 0.50 (2)
BIGFOIL.COM POLAR EXPORT
GA 37-018
GA 37-018 |  |  |  | Cl Max: | 1.2409 | at alpha= | 12 | deg
XFOIL ncrit=9 |  |  |  | L/D Max: | 101.354 | at alpha= | 7 | deg
Re: | 16000000 |  |  | Cd Min: | 0.12676 | at alpha= | 17 | deg
Mach: | 0.5 |  |  | Cl=0 at alpha= | 0 | deg
|  |  |  | @ Cl=0.1, Cd= | 0.0040137
|  |  |  | @ Cl=0.4, Cd= | 0.0055724
|  |  |  | @ Cl=0.6, Cd= | 0.0070008
alpha (deg) | Cl | Cd | Cm | Cl/Cd
-17 | -1.0005 | 0.12659 | -0.0238 | -7.9035
-16.5 | -1.0186 | 0.11415 | -0.0324 | -8.9233
-16 | -1.0392 | 0.10173 | -0.0408 | -10.2153
-15.5 | -1.0619 | 0.08965 | -0.0485 | -11.845
-15 | -1.0873 | 0.07811 | -0.0552 | -13.9201
-14.5 | -1.1178 | 0.06708 | -0.0606 | -16.6637
-14 | -1.1483 | 0.05712 | -0.0641 | -20.1033
-13.5 | -1.1773 | 0.04828 | -0.0656 | -24.3848
-13 | -1.2044 | 0.04044 | -0.0652 | -29.7824
-12.5 | -1.2269 | 0.03367 | -0.0629 | -36.439
-12 | -1.2415 | 0.02797 | -0.0591 | -44.3868
-11.5 | -1.2393 | 0.02367 | -0.0543 | -52.3574
-11 | -1.2213 | 0.02052 | -0.0492 | -59.5175
-10.5 | -1.1913 | 0.01811 | -0.0443 | -65.7813
-10 | -1.1565 | 0.01608 | -0.0395 | -71.9216
-9.5 | -1.1206 | 0.0143 | -0.0346 | -78.3636
-9 | -1.0816 | 0.0128 | -0.0298 | -84.5
-8.5 | -1.0404 | 0.01159 | -0.025 | -89.767
-8 | -1.0028 | 0.0105 | -0.0195 | -95.5048
-7.5 | -0.9684 | 0.00968 | -0.013 | -100.0413
-7 | -0.9282 | 0.00917 | -0.0068 | -101.2214
-6.5 | -0.8692 | 0.00873 | -0.0039 | -99.5647
-6 | -0.8072 | 0.00831 | -0.0018 | -97.136
-5.5 | -0.743 | 0.00794 | -0.0002 | -93.5768
-5 | -0.6781 | 0.00754 | 0.0011 | -89.9337
-4.5 | -0.614 | 0.0071 | 0.0022 | -86.4789
-4 | -0.5486 | 0.00665 | 0.0029 | -82.4962
-3.5 | -0.4828 | 0.00621 | 0.0033 | -77.7456
-3 | -0.4167 | 0.00574 | 0.0036 | -72.5958
-2.5 | -0.3504 | 0.00522 | 0.0036 | -67.1264
-2 | -0.2876 | 0.00443 | 0.0039 | -64.921
-1.5 | -0.2183 | 0.00411 | 0.0033 | -53.1144
-1 | -0.1457 | 0.00402 | 0.0023 | -36.2438
-0.5 | -0.0727 | 0.00401 | 0.0011 | -18.1297
0 | 0 | 0.00399 | 0 | 0
0.5 | 0.0727 | 0.00401 | -0.0011 | 18.1297
1 | 0.1457 | 0.00402 | -0.0023 | 36.2438
1.5 | 0.2183 | 0.00411 | -0.0034 | 53.1144
3 | 0.4171 | 0.00571 | -0.0036 | 73.0473
3.5 | 0.4828 | 0.0062 | -0.0033 | 77.871
4 | 0.5487 | 0.00664 | -0.0029 | 82.6355
4.5 | 0.6141 | 0.0071 | -0.0022 | 86.493
5 | 0.6782 | 0.00754 | -0.0011 | 89.9469
5.5 | 0.7431 | 0.00794 | 0.0002 | 93.5894
6 | 0.8073 | 0.00831 | 0.0018 | 97.148
6.5 | 0.8692 | 0.00873 | 0.0039 | 99.5647
7 | 0.9284 | 0.00916 | 0.0068 | 101.3537
7.5 | 0.9689 | 0.00968 | 0.0129 | 100.093
8 | 1.0031 | 0.0105 | 0.0195 | 95.5333
8.5 | 1.0407 | 0.01159 | 0.025 | 89.7929
9 | 1.0818 | 0.01281 | 0.0298 | 84.4496
9.5 | 1.1217 | 0.01427 | 0.0345 | 78.6055
10 | 1.1575 | 0.01605 | 0.0394 | 72.1184
10.5 | 1.1921 | 0.01808 | 0.0442 | 65.9347
11 | 1.222 | 0.0205 | 0.0491 | 59.6098
11.5 | 1.2404 | 0.02363 | 0.0542 | 52.4926
12 | 1.2409 | 0.02802 | 0.0591 | 44.2862
12.5 | 1.227 | 0.03368 | 0.0629 | 36.4311
13 | 1.2058 | 0.04036 | 0.0652 | 29.8761
13.5 | 1.1793 | 0.04814 | 0.0656 | 24.4973
14 | 1.1481 | 0.05714 | 0.0641 | 20.0928
14.5 | 1.1195 | 0.06696 | 0.0607 | 16.7189
15 | 1.0894 | 0.07791 | 0.0553 | 13.9828
15.5 | 1.0629 | 0.08957 | 0.0485 | 11.8667
16 | 1.0387 | 0.10185 | 0.0406 | 10.1983
16.5 | 1.0199 | 0.11403 | 0.0324 | 8.9441
17 | 0.9999 | 0.12676 | 0.0236 | 7.8881

## 137. Re 18M Mach 0.00 (1)
BIGFOIL.COM POLAR EXPORT
GA 37-018
GA 37-018 |  |  |  | Cl Max: | 1.404 | at alpha= | 16 | deg
JavaFoil+Calcfoil stall+Eppler ext transition |  |  |  | L/D Max: | 114.577 | at alpha= | 9.5 | deg
Re: | 18000000 |  |  | Cd Min: | 0.00464 | at alpha= | 1 | deg
Mach: | 0 |  |  | Cl=0 at alpha= | 0 | deg
|  |  |  | @ Cl=0.1, Cd= | 0.004673
|  |  |  | @ Cl=0.4, Cd= | 0.0057593
|  |  |  | @ Cl=0.6, Cd= | 0.0067408
alpha (deg) | Cl | Cd | Cm | Cl/Cd
-20 | -1.297 | 0.0446 | 0.033 | -29.089
-19.5 | -1.319 | 0.04068 | 0.033 | -32.418
-19 | -1.34 | 0.0367 | 0.032 | -36.521
-18.5 | -1.357 | 0.03408 | 0.032 | -39.806
-18 | -1.373 | 0.03075 | 0.031 | -44.649
-17.5 | -1.385 | 0.02889 | 0.03 | -47.933
-17 | -1.395 | 0.02631 | 0.03 | -53.021
-16.5 | -1.401 | 0.02444 | 0.029 | -57.312
-16 | -1.404 | 0.02262 | 0.028 | -62.058
-15.5 | -1.403 | 0.02112 | 0.028 | -66.436
-15 | -1.398 | 0.01978 | 0.027 | -70.702
-14.5 | -1.39 | 0.0184 | 0.026 | -75.576
-14 | -1.379 | 0.01726 | 0.026 | -79.899
-13.5 | -1.363 | 0.01623 | 0.025 | -83.997
-13 | -1.344 | 0.01495 | 0.024 | -89.913
-12.5 | -1.32 | 0.01447 | 0.023 | -91.24
-12 | -1.294 | 0.01357 | 0.022 | -95.354
-11.5 | -1.264 | 0.01281 | 0.022 | -98.65
-11 | -1.229 | 0.01217 | 0.021 | -100.937
-10.5 | -1.192 | 0.0115 | 0.02 | -103.673
-10 | -1.153 | 0.01087 | 0.019 | -106.076
-9.5 | -1.111 | 0.00991 | 0.018 | -112.042
-9 | -1.062 | 0.01001 | 0.017 | -106.105
-8.5 | -1.012 | 0.00959 | 0.016 | -105.465
-8 | -0.96 | 0.0092 | 0.015 | -104.243
-7.5 | -0.906 | 0.00827 | 0.015 | -109.521
-7 | -0.85 | 0.00829 | 0.014 | -102.552
-6.5 | -0.794 | 0.00802 | 0.013 | -98.996
-6 | -0.736 | 0.00777 | 0.012 | -94.709
-5.5 | -0.677 | 0.00735 | 0.011 | -92.055
-5 | -0.617 | 0.00688 | 0.01 | -89.717
-4.5 | -0.557 | 0.00667 | 0.009 | -83.459
-4 | -0.496 | 0.00641 | 0.008 | -77.375
-3.5 | -0.435 | 0.00603 | 0.007 | -72.049
-3 | -0.373 | 0.00567 | 0.006 | -65.818
-2.5 | -0.312 | 0.00542 | 0.005 | -57.522
-2 | -0.249 | 0.00518 | 0.004 | -48.116
-1.5 | -0.187 | 0.00508 | 0.003 | -36.824
-1 | -0.125 | 0.00468 | 0.002 | -26.651
-0.5 | -0.062 | 0.00476 | 0.001 | -13.104
0 | 0 | 0.00479 | 0 | 0
0.5 | 0.063 | 0.00472 | -0.001 | 13.31
1 | 0.126 | 0.00464 | -0.002 | 27.084
1.5 | 0.189 | 0.00504 | -0.003 | 37.429
2 | 0.251 | 0.00514 | -0.004 | 48.907
2.5 | 0.314 | 0.00538 | -0.005 | 58.478
3 | 0.376 | 0.00562 | -0.006 | 66.928
3.5 | 0.438 | 0.00598 | -0.007 | 73.273
4 | 0.5 | 0.00635 | -0.008 | 78.703
4.5 | 0.562 | 0.00661 | -0.009 | 84.923
5 | 0.623 | 0.00682 | -0.01 | 91.334
5.5 | 0.683 | 0.00729 | -0.011 | 93.732
6 | 0.743 | 0.00769 | -0.012 | 96.512
6.5 | 0.801 | 0.00794 | -0.013 | 100.924
7 | 0.858 | 0.0082 | -0.014 | 104.609
7.5 | 0.914 | 0.00818 | -0.015 | 111.77
8 | 0.969 | 0.0091 | -0.015 | 106.405
8.5 | 1.022 | 0.00948 | -0.016 | 107.723
9 | 1.073 | 0.00989 | -0.017 | 108.421
9.5 | 1.122 | 0.00979 | -0.018 | 114.577
10 | 1.153 | 0.01087 | -0.019 | 106.076
10.5 | 1.192 | 0.0115 | -0.02 | 103.673
11 | 1.229 | 0.01217 | -0.021 | 100.937
11.5 | 1.264 | 0.01281 | -0.021 | 98.65
12 | 1.294 | 0.01357 | -0.022 | 95.354
12.5 | 1.32 | 0.01447 | -0.023 | 91.24
13 | 1.344 | 0.01495 | -0.024 | 89.913
13.5 | 1.363 | 0.01623 | -0.025 | 83.997
14 | 1.379 | 0.01726 | -0.025 | 79.899
14.5 | 1.39 | 0.0184 | -0.026 | 75.576
15 | 1.398 | 0.01978 | -0.027 | 70.702
15.5 | 1.403 | 0.02112 | -0.028 | 66.436
16 | 1.404 | 0.02262 | -0.028 | 62.058
16.5 | 1.401 | 0.02444 | -0.029 | 57.312
17 | 1.395 | 0.02631 | -0.03 | 53.021
17.5 | 1.385 | 0.02889 | -0.03 | 47.933
18 | 1.373 | 0.03075 | -0.031 | 44.649
18.5 | 1.357 | 0.03408 | -0.031 | 39.806
19 | 1.34 | 0.0367 | -0.032 | 36.521
19.5 | 1.319 | 0.04068 | -0.033 | 32.418
20 | 1.297 | 0.0446 | -0.033 | 29.089

## 138. Re 18M Mach 0.00 (2)
BIGFOIL.COM POLAR EXPORT
GA 37-018
GA 37-018 |  |  |  | Cl Max: | 1.7685 | at alpha= | 20 | deg
XFOIL ncrit=9 |  |  |  | L/D Max: | 121.556 | at alpha= | 10.5 | deg
Re: | 18000000 |  |  | Cd Min: | 0.03849 | at alpha= | -20 | deg
Mach: | 0 |  |  | Cl=0 at alpha= | 0 | deg
|  |  |  | @ Cl=0.1, Cd= | 0.0039099
|  |  |  | @ Cl=0.4, Cd= | 0.0056282
|  |  |  | @ Cl=0.6, Cd= | 0.0066263
alpha (deg) | Cl | Cd | Cm | Cl/Cd
-20 | -1.7652 | 0.03849 | -0.0168 | -45.8613
-19.5 | -1.7491 | 0.03531 | -0.0164 | -49.5355
-19 | -1.7085 | 0.03227 | -0.02 | -52.9439
-18.5 | -1.6678 | 0.02932 | -0.0236 | -56.8827
-18 | -1.63 | 0.02658 | -0.0262 | -61.3243
-17.5 | -1.5782 | 0.02426 | -0.031 | -65.0536
-17 | -1.5602 | 0.02236 | -0.0286 | -69.7764
-16.5 | -1.5406 | 0.02046 | -0.0263 | -75.2981
-16 | -1.5183 | 0.0188 | -0.024 | -80.7606
-15.5 | -1.4922 | 0.0174 | -0.0218 | -85.7586
-15 | -1.4651 | 0.01612 | -0.0194 | -90.8871
-14.5 | -1.4368 | 0.01498 | -0.0169 | -95.9146
-14 | -1.4103 | 0.01387 | -0.0139 | -101.6799
-13.5 | -1.3817 | 0.01294 | -0.0109 | -106.7774
-13 | -1.356 | 0.01207 | -0.0071 | -112.3447
-12.5 | -1.3305 | 0.01139 | -0.0027 | -116.813
-12 | -1.306 | 0.01092 | 0.0024 | -119.5971
-11.5 | -1.2633 | 0.01051 | 0.0042 | -120.1998
-11 | -1.2191 | 0.01004 | 0.0057 | -121.4243
-10.5 | -1.1717 | 0.00964 | 0.0067 | -121.5456
-10 | -1.1218 | 0.0093 | 0.0073 | -120.6237
-9.5 | -1.0715 | 0.00892 | 0.0079 | -120.1233
-9 | -1.0192 | 0.00862 | 0.0081 | -118.2367
-8.5 | -0.966 | 0.00832 | 0.0082 | -116.1058
-8 | -0.9121 | 0.00804 | 0.0082 | -113.4453
-7.5 | -0.8572 | 0.00778 | 0.008 | -110.1799
-7 | -0.802 | 0.00752 | 0.0078 | -106.6489
-6.5 | -0.746 | 0.00727 | 0.0075 | -102.6135
-6 | -0.6898 | 0.00705 | 0.0071 | -97.844
-5.5 | -0.6333 | 0.00678 | 0.0067 | -93.4071
-5 | -0.5769 | 0.00652 | 0.0063 | -88.4816
-4.5 | -0.5202 | 0.00624 | 0.0058 | -83.3654
-4 | -0.4634 | 0.00593 | 0.0054 | -78.145
-3.5 | -0.4063 | 0.00566 | 0.0048 | -71.7845
-3 | -0.3486 | 0.00538 | 0.0042 | -64.7955
-2.5 | -0.2911 | 0.00512 | 0.0036 | -56.8555
-2 | -0.2347 | 0.00464 | 0.0031 | -50.5819
-1.5 | -0.1783 | 0.00418 | 0.0026 | -42.6555
-1 | -0.1199 | 0.00392 | 0.0019 | -30.5867
-0.5 | -0.0603 | 0.00389 | 0.001 | -15.5013
0 | 0 | 0.00388 | 0 | 0
0.5 | 0.0603 | 0.00389 | -0.001 | 15.5013
1 | 0.12 | 0.00392 | -0.0019 | 30.6122
1.5 | 0.1784 | 0.00417 | -0.0027 | 42.7818
2 | 0.2346 | 0.00466 | -0.0031 | 50.3433
2.5 | 0.2911 | 0.00512 | -0.0036 | 56.8555
3 | 0.3488 | 0.00537 | -0.0043 | 64.9534
3.5 | 0.4063 | 0.00566 | -0.0049 | 71.7845
4 | 0.4634 | 0.00593 | -0.0054 | 78.145
4.5 | 0.5202 | 0.00624 | -0.0058 | 83.3654
5 | 0.5769 | 0.00652 | -0.0063 | 88.4816
5.5 | 0.6334 | 0.00678 | -0.0067 | 93.4218
6 | 0.6898 | 0.00705 | -0.0071 | 97.844
6.5 | 0.7461 | 0.00727 | -0.0075 | 102.6272
7 | 0.802 | 0.00752 | -0.0078 | 106.6489
7.5 | 0.8573 | 0.00777 | -0.008 | 110.3346
8 | 0.9122 | 0.00803 | -0.0082 | 113.599
8.5 | 0.966 | 0.00832 | -0.0082 | 116.1058
9 | 1.0193 | 0.00862 | -0.0081 | 118.2483
9.5 | 1.0715 | 0.00892 | -0.0079 | 120.1233
10 | 1.1219 | 0.0093 | -0.0073 | 120.6344
10.5 | 1.1718 | 0.00964 | -0.0067 | 121.556
11 | 1.2191 | 0.01005 | -0.0057 | 121.3035
11.5 | 1.2636 | 0.0105 | -0.0043 | 120.3429
12 | 1.3062 | 0.01092 | -0.0025 | 119.6154
12.5 | 1.3309 | 0.01139 | 0.0027 | 116.8481
13 | 1.3547 | 0.01211 | 0.0073 | 111.8662
13.5 | 1.3826 | 0.01292 | 0.0108 | 107.0124
14 | 1.409 | 0.01391 | 0.0141 | 101.294
14.5 | 1.4373 | 0.01497 | 0.0168 | 96.012
15 | 1.4654 | 0.01611 | 0.0193 | 90.9621
15.5 | 1.4928 | 0.01737 | 0.0217 | 85.9413
16 | 1.519 | 0.01877 | 0.0239 | 80.927
16.5 | 1.5426 | 0.02035 | 0.0261 | 75.8034
17 | 1.5629 | 0.02219 | 0.0284 | 70.4326
17.5 | 1.5777 | 0.0243 | 0.031 | 64.9259
18 | 1.6328 | 0.0265 | 0.0259 | 61.6151
18.5 | 1.6684 | 0.02921 | 0.0237 | 57.1174
19 | 1.7135 | 0.03208 | 0.0194 | 53.4133
19.5 | 1.7514 | 0.03527 | 0.016 | 49.6569
20 | 1.7685 | 0.03837 | 0.0164 | 46.0907

## 139. Re 18M Mach 0.10 (1)
BIGFOIL.COM POLAR EXPORT
GA 37-018
GA 37-018 |  |  |  | Cl Max: | 1.386 | at alpha= | 15.5 | deg
JavaFoil+Calcfoil stall+Eppler ext transition |  |  |  | L/D Max: | 113.901 | at alpha= | 9 | deg
Re: | 18000000 |  |  | Cd Min: | 0.00466 | at alpha= | 1 | deg
Mach: | 0.1 |  |  | Cl=0 at alpha= | 0 | deg
|  |  |  | @ Cl=0.1, Cd= | 0.0046971
|  |  |  | @ Cl=0.4, Cd= | 0.0057671
|  |  |  | @ Cl=0.6, Cd= | 0.0067471
alpha (deg) | Cl | Cd | Cm | Cl/Cd
-20 | -1.243 | 0.04761 | 0.033 | -26.103
-19.5 | -1.269 | 0.04317 | 0.033 | -29.398
-19 | -1.295 | 0.03847 | 0.032 | -33.672
-18.5 | -1.316 | 0.036 | 0.032 | -36.55
-18 | -1.336 | 0.03234 | 0.031 | -41.314
-17.5 | -1.352 | 0.03008 | 0.031 | -44.961
-17 | -1.367 | 0.02726 | 0.03 | -50.143
-16.5 | -1.377 | 0.02526 | 0.029 | -54.495
-16 | -1.383 | 0.02332 | 0.029 | -59.333
-15.5 | -1.386 | 0.02172 | 0.028 | -63.816
-15 | -1.384 | 0.02026 | 0.027 | -68.32
-14.5 | -1.379 | 0.01908 | 0.026 | -72.248
-14 | -1.37 | 0.01765 | 0.026 | -77.603
-13.5 | -1.356 | 0.01658 | 0.025 | -81.819
-13 | -1.339 | 0.01534 | 0.024 | -87.273
-12.5 | -1.318 | 0.01474 | 0.023 | -89.415
-12 | -1.293 | 0.0138 | 0.023 | -93.666
-11.5 | -1.264 | 0.01301 | 0.022 | -97.1
-11 | -1.229 | 0.01235 | 0.021 | -99.516
-10.5 | -1.193 | 0.01174 | 0.02 | -101.609
-10 | -1.155 | 0.01102 | 0.019 | -104.751
-9.5 | -1.113 | 0.01048 | 0.018 | -106.232
-9 | -1.066 | 0.00957 | 0.017 | -111.438
-8.5 | -1.016 | 0.00965 | 0.016 | -105.252
-8 | -0.963 | 0.00932 | 0.016 | -103.41
-7.5 | -0.91 | 0.00826 | 0.015 | -110.077
-7 | -0.854 | 0.00839 | 0.014 | -101.811
-6.5 | -0.797 | 0.00801 | 0.013 | -99.579
-6 | -0.739 | 0.00776 | 0.012 | -95.293
-5.5 | -0.68 | 0.00731 | 0.011 | -93.024
-5 | -0.62 | 0.00688 | 0.01 | -90.175
-4.5 | -0.559 | 0.00672 | 0.009 | -83.286
-4 | -0.498 | 0.00644 | 0.008 | -77.335
-3.5 | -0.437 | 0.00603 | 0.007 | -72.47
-3 | -0.375 | 0.0057 | 0.006 | -65.804
-2.5 | -0.313 | 0.00544 | 0.005 | -57.546
-2 | -0.251 | 0.00517 | 0.004 | -48.515
-1.5 | -0.188 | 0.00507 | 0.003 | -37.116
-1 | -0.125 | 0.0047 | 0.002 | -26.667
-0.5 | -0.063 | 0.00479 | 0.001 | -13.096
0 | 0 | 0.00477 | 0 | 0
0.5 | 0.063 | 0.00475 | -0.001 | 13.304
1 | 0.126 | 0.00466 | -0.002 | 27.102
1.5 | 0.19 | 0.00502 | -0.003 | 37.731
2 | 0.253 | 0.00513 | -0.004 | 49.319
2.5 | 0.316 | 0.0054 | -0.005 | 58.508
3 | 0.378 | 0.00565 | -0.006 | 66.919
3.5 | 0.44 | 0.00598 | -0.007 | 73.711
4 | 0.503 | 0.00639 | -0.008 | 78.668
4.5 | 0.564 | 0.00666 | -0.009 | 84.752
5 | 0.626 | 0.00681 | -0.01 | 91.812
5.5 | 0.686 | 0.00724 | -0.011 | 94.747
6 | 0.746 | 0.00768 | -0.012 | 97.119
6.5 | 0.805 | 0.00793 | -0.013 | 101.532
7 | 0.862 | 0.0083 | -0.014 | 103.854
7.5 | 0.918 | 0.00817 | -0.015 | 112.353
8 | 0.973 | 0.00921 | -0.016 | 105.568
8.5 | 1.026 | 0.00954 | -0.017 | 107.499
9 | 1.076 | 0.00945 | -0.017 | 113.901
9.5 | 1.113 | 0.01048 | -0.018 | 106.232
10 | 1.155 | 0.01102 | -0.019 | 104.751
10.5 | 1.193 | 0.01174 | -0.02 | 101.609
11 | 1.229 | 0.01235 | -0.021 | 99.516
11.5 | 1.264 | 0.01301 | -0.022 | 97.1
12 | 1.293 | 0.0138 | -0.022 | 93.666
12.5 | 1.318 | 0.01474 | -0.023 | 89.415
13 | 1.339 | 0.01534 | -0.024 | 87.273
13.5 | 1.356 | 0.01658 | -0.025 | 81.819
14 | 1.37 | 0.01765 | -0.025 | 77.603
14.5 | 1.379 | 0.01908 | -0.026 | 72.248
15 | 1.384 | 0.02026 | -0.027 | 68.32
15.5 | 1.386 | 0.02172 | -0.028 | 63.816
16 | 1.383 | 0.02332 | -0.028 | 59.333
16.5 | 1.377 | 0.02526 | -0.029 | 54.495
17 | 1.367 | 0.02726 | -0.03 | 50.143
17.5 | 1.352 | 0.03008 | -0.03 | 44.961
18 | 1.336 | 0.03234 | -0.031 | 41.314
18.5 | 1.316 | 0.036 | -0.031 | 36.55
19 | 1.295 | 0.03847 | -0.032 | 33.672
19.5 | 1.269 | 0.04317 | -0.033 | 29.398
20 | 1.243 | 0.04761 | -0.033 | 26.103

## 140. Re 18M Mach 0.10 (2)
BIGFOIL.COM POLAR EXPORT
GA 37-018
GA 37-018 |  |  |  | Cl Max: | 1.681 | at alpha= | 18 | deg
XFOIL ncrit=9 |  |  |  | L/D Max: | 120.955 | at alpha= | 10.5 | deg
Re: | 18000000 |  |  | Cd Min: | 0.04085 | at alpha= | -20 | deg
Mach: | 0.1 |  |  | Cl=0 at alpha= | 0 | deg
|  |  |  | @ Cl=0.1, Cd= | 0.0039131
|  |  |  | @ Cl=0.4, Cd= | 0.0056243
|  |  |  | @ Cl=0.6, Cd= | 0.0066396
alpha (deg) | Cl | Cd | Cm | Cl/Cd
-20 | -1.7635 | 0.04085 | -0.0191 | -43.1701
-19.5 | -1.7487 | 0.0374 | -0.0187 | -46.7567
-19 | -1.7088 | 0.03413 | -0.0223 | -50.0674
-18.5 | -1.6671 | 0.03109 | -0.0259 | -53.6217
-18 | -1.6291 | 0.02816 | -0.0286 | -57.8516
-17.5 | -1.5747 | 0.02563 | -0.0339 | -61.4397
-17 | -1.5579 | 0.02357 | -0.0314 | -66.0967
-16.5 | -1.5401 | 0.02145 | -0.029 | -71.7995
-16 | -1.5182 | 0.01967 | -0.0266 | -77.1835
-15.5 | -1.4925 | 0.01815 | -0.0244 | -82.2314
-15 | -1.4659 | 0.01675 | -0.0219 | -87.5164
-14.5 | -1.4383 | 0.01549 | -0.0194 | -92.8535
-14 | -1.41 | 0.01436 | -0.0166 | -98.1894
-13.5 | -1.3812 | 0.01336 | -0.0136 | -103.3832
-13 | -1.3549 | 0.0124 | -0.0099 | -109.2661
-12.5 | -1.3277 | 0.01164 | -0.0059 | -114.0636
-12 | -1.3045 | 0.01103 | -0.0006 | -118.2684
-11.5 | -1.2688 | 0.01063 | 0.0027 | -119.3603
-11 | -1.2248 | 0.01017 | 0.0044 | -120.4326
-10.5 | -1.1781 | 0.00974 | 0.0057 | -120.9548
-10 | -1.1283 | 0.00938 | 0.0065 | -120.2878
-9.5 | -1.0777 | 0.009 | 0.0072 | -119.7444
-9 | -1.0254 | 0.00868 | 0.0076 | -118.1336
-8.5 | -0.9718 | 0.00838 | 0.0077 | -115.9666
-8 | -0.9178 | 0.00808 | 0.0078 | -113.5891
-7.5 | -0.8625 | 0.00782 | 0.0077 | -110.2941
-7 | -0.807 | 0.00756 | 0.0076 | -106.746
-6.5 | -0.7506 | 0.00731 | 0.0073 | -102.6813
-6 | -0.694 | 0.00708 | 0.0069 | -98.0226
-5.5 | -0.6372 | 0.00681 | 0.0066 | -93.5683
-5 | -0.5805 | 0.00654 | 0.0062 | -88.7615
-4.5 | -0.5233 | 0.00626 | 0.0058 | -83.5942
-4 | -0.4662 | 0.00595 | 0.0053 | -78.3529
-3.5 | -0.4087 | 0.00567 | 0.0048 | -72.0811
-3 | -0.3508 | 0.00539 | 0.0042 | -65.0835
-2.5 | -0.2929 | 0.00513 | 0.0036 | -57.0955
-2 | -0.2363 | 0.00464 | 0.0032 | -50.9267
-1.5 | -0.1796 | 0.00416 | 0.0027 | -43.1731
-1 | -0.1207 | 0.00392 | 0.0019 | -30.7908
-0.5 | -0.0606 | 0.0039 | 0.001 | -15.5385
0 | 0 | 0.00388 | 0 | 0
0.5 | 0.0607 | 0.0039 | -0.001 | 15.5641
1 | 0.1208 | 0.00392 | -0.0019 | 30.8163
1.5 | 0.1797 | 0.00416 | -0.0027 | 43.1971
2 | 0.2361 | 0.00466 | -0.0031 | 50.6652
2.5 | 0.2929 | 0.00513 | -0.0036 | 57.0955
3 | 0.351 | 0.00537 | -0.0043 | 65.3631
3.5 | 0.4088 | 0.00567 | -0.0048 | 72.0988
4 | 0.4662 | 0.00595 | -0.0053 | 78.3529
4.5 | 0.5233 | 0.00626 | -0.0058 | 83.5942
5 | 0.5804 | 0.00655 | -0.0062 | 88.6107
5.5 | 0.6373 | 0.00681 | -0.0066 | 93.583
6 | 0.694 | 0.00708 | -0.0069 | 98.0226
6.5 | 0.7506 | 0.00731 | -0.0073 | 102.6813
7 | 0.807 | 0.00756 | -0.0076 | 106.746
7.5 | 0.8625 | 0.00782 | -0.0077 | 110.2941
8 | 0.9178 | 0.00808 | -0.0078 | 113.5891
8.5 | 0.9718 | 0.00838 | -0.0077 | 115.9666
9 | 1.0255 | 0.00868 | -0.0076 | 118.1452
9.5 | 1.0777 | 0.009 | -0.0072 | 119.7444
10 | 1.1284 | 0.00938 | -0.0065 | 120.2985
10.5 | 1.1781 | 0.00974 | -0.0057 | 120.9548
11 | 1.2247 | 0.01017 | -0.0044 | 120.4228
11.5 | 1.269 | 0.01063 | -0.0027 | 119.3791
12 | 1.3051 | 0.01103 | 0.0005 | 118.3228
12.5 | 1.328 | 0.01164 | 0.0059 | 114.0893
13 | 1.3535 | 0.01245 | 0.0101 | 108.7149
13.5 | 1.382 | 0.01333 | 0.0135 | 103.6759
14 | 1.4092 | 0.01439 | 0.0167 | 97.9291
14.5 | 1.4388 | 0.01548 | 0.0193 | 92.9457
15 | 1.4664 | 0.01673 | 0.0219 | 87.6509
15.5 | 1.4932 | 0.01812 | 0.0243 | 82.4062
16 | 1.5187 | 0.01965 | 0.0266 | 77.2875
16.5 | 1.5428 | 0.02131 | 0.0288 | 72.3979
17 | 1.5614 | 0.02335 | 0.0312 | 66.8694
17.5 | 1.5746 | 0.02565 | 0.0339 | 61.3879
18 | 1.681 | 0.02828 | 0.0189 | 59.4413

## 141. Re 18M Mach 0.25 (1)
BIGFOIL.COM POLAR EXPORT
GA 37-018
GA 37-018 |  |  |  | Cl Max: | 1.298 | at alpha= | 13.5 | deg
JavaFoil+Calcfoil stall+Eppler ext transition |  |  |  | L/D Max: | 110.293 | at alpha= | 8.5 | deg
Re: | 18000000 |  |  | Cd Min: | 0.00465 | at alpha= | 1 | deg
Mach: | 0.25 |  |  | Cl=0 at alpha= | 0 | deg
|  |  |  | @ Cl=0.1, Cd= | 0.0046869
|  |  |  | @ Cl=0.4, Cd= | 0.0058244
|  |  |  | @ Cl=0.6, Cd= | 0.0069268
alpha (deg) | Cl | Cd | Cm | Cl/Cd
-18.5 | -0.937 | 0.0689 | 0.03 | -13.6
-18 | -1.01 | 0.05172 | 0.031 | -19.524
-17.5 | -1.068 | 0.04322 | 0.03 | -24.723
-17 | -1.12 | 0.03766 | 0.03 | -29.745
-16.5 | -1.167 | 0.0327 | 0.03 | -35.685
-16 | -1.205 | 0.02941 | 0.029 | -40.974
-15.5 | -1.239 | 0.026 | 0.028 | -47.643
-15 | -1.263 | 0.02384 | 0.028 | -52.99
-14.5 | -1.282 | 0.02182 | 0.027 | -58.757
-14 | -1.293 | 0.02021 | 0.026 | -63.993
-13.5 | -1.298 | 0.01881 | 0.025 | -69.001
-13 | -1.297 | 0.01724 | 0.025 | -75.23
-12.5 | -1.288 | 0.01646 | 0.024 | -78.274
-12 | -1.275 | 0.01537 | 0.023 | -82.953
-11.5 | -1.256 | 0.01427 | 0.022 | -87.982
-11 | -1.228 | 0.01348 | 0.021 | -91.099
-10.5 | -1.197 | 0.01269 | 0.02 | -94.269
-10 | -1.161 | 0.01199 | 0.02 | -96.833
-9.5 | -1.123 | 0.01127 | 0.019 | -99.618
-9 | -1.082 | 0.01063 | 0.018 | -101.735
-8.5 | -1.036 | 0.0096 | 0.017 | -107.938
-8 | -0.984 | 0.0097 | 0.016 | -101.431
-7.5 | -0.93 | 0.009 | 0.015 | -103.423
-7 | -0.875 | 0.00864 | 0.014 | -101.2
-6.5 | -0.817 | 0.00833 | 0.013 | -98.114
-6 | -0.758 | 0.00797 | 0.012 | -95.097
-5.5 | -0.698 | 0.00761 | 0.011 | -91.708
-5 | -0.637 | 0.00707 | 0.01 | -90.084
-4.5 | -0.574 | 0.00671 | 0.009 | -85.625
-4 | -0.512 | 0.00655 | 0.008 | -78.105
-3.5 | -0.449 | 0.00624 | 0.007 | -71.852
-3 | -0.385 | 0.00579 | 0.006 | -66.46
-2.5 | -0.322 | 0.00548 | 0.005 | -58.706
-2 | -0.258 | 0.00523 | 0.004 | -49.249
-1.5 | -0.193 | 0.00523 | 0.003 | -36.913
-1 | -0.129 | 0.00469 | 0.002 | -27.479
-0.5 | -0.064 | 0.00477 | 0.001 | -13.509
0 | 0 | 0.00475 | 0 | 0
0.5 | 0.065 | 0.00473 | -0.001 | 13.734
1 | 0.13 | 0.00465 | -0.002 | 27.949
1.5 | 0.195 | 0.00519 | -0.003 | 37.541
2 | 0.26 | 0.00518 | -0.004 | 50.096
2.5 | 0.325 | 0.00544 | -0.005 | 59.726
3 | 0.388 | 0.00574 | -0.006 | 67.625
3.5 | 0.452 | 0.00619 | -0.007 | 73.111
4 | 0.516 | 0.00649 | -0.008 | 79.496
4.5 | 0.58 | 0.00683 | -0.009 | 84.837
5 | 0.642 | 0.00713 | -0.01 | 90.047
5.5 | 0.704 | 0.00754 | -0.011 | 93.427
6 | 0.765 | 0.00765 | -0.012 | 100.116
6.5 | 0.825 | 0.00824 | -0.013 | 100.074
7 | 0.883 | 0.00855 | -0.014 | 103.263
7.5 | 0.939 | 0.0089 | -0.015 | 105.587
8 | 0.994 | 0.0096 | -0.016 | 103.567
8.5 | 1.046 | 0.00948 | -0.017 | 110.293
9 | 1.082 | 0.01063 | -0.018 | 101.735
9.5 | 1.123 | 0.01127 | -0.019 | 99.618
10 | 1.161 | 0.01199 | -0.019 | 96.833
10.5 | 1.197 | 0.01269 | -0.02 | 94.269
11 | 1.228 | 0.01348 | -0.021 | 91.099
11.5 | 1.256 | 0.01427 | -0.022 | 87.982
12 | 1.275 | 0.01537 | -0.023 | 82.953
12.5 | 1.288 | 0.01646 | -0.024 | 78.274
13 | 1.297 | 0.01724 | -0.024 | 75.23
13.5 | 1.298 | 0.01881 | -0.025 | 69.001
14 | 1.293 | 0.02021 | -0.026 | 63.993
14.5 | 1.282 | 0.02182 | -0.027 | 58.757
15 | 1.263 | 0.02384 | -0.027 | 52.99
15.5 | 1.239 | 0.026 | -0.028 | 47.643
16 | 1.205 | 0.02941 | -0.029 | 40.974
16.5 | 1.167 | 0.0327 | -0.029 | 35.685
17 | 1.12 | 0.03766 | -0.03 | 29.745
17.5 | 1.068 | 0.04355 | -0.03 | 24.527
18 | 1.008 | 0.05282 | -0.03 | 19.084
18.5 | 0.937 | 0.0689 | -0.03 | 13.6

## 142. Re 18M Mach 0.25 (2)
BIGFOIL.COM POLAR EXPORT
GA 37-018
GA 37-018 |  |  |  | Cl Max: | 1.6875 | at alpha= | 18 | deg
XFOIL ncrit=9 |  |  |  | L/D Max: | 117.46 | at alpha= | 10 | deg
Re: | 18000000 |  |  | Cd Min: | 0.05573 | at alpha= | -20 | deg
Mach: | 0.25 |  |  | Cl=0 at alpha= | 0 | deg
|  |  |  | @ Cl=0.1, Cd= | 0.0039179
|  |  |  | @ Cl=0.4, Cd= | 0.0056228
|  |  |  | @ Cl=0.6, Cd= | 0.0067019
alpha (deg) | Cl | Cd | Cm | Cl/Cd
-20 | -1.7384 | 0.05573 | -0.0305 | -31.1933
-19.5 | -1.7282 | 0.05083 | -0.0307 | -33.9996
-19 | -1.6991 | 0.04579 | -0.034 | -37.1064
-18.5 | -1.6633 | 0.04125 | -0.0376 | -40.3224
-18 | -1.6782 | 0.0379 | -0.031 | -44.2797
-17.5 | -1.5766 | 0.0334 | -0.0455 | -47.2036
-17 | -1.5524 | 0.03064 | -0.0445 | -50.6658
-16.5 | -1.5323 | 0.02792 | -0.0426 | -54.8818
-16 | -1.5125 | 0.02535 | -0.0403 | -59.6647
-15.5 | -1.4917 | 0.02297 | -0.0377 | -64.9412
-15 | -1.4655 | 0.02102 | -0.0353 | -69.7193
-14.5 | -1.4425 | 0.01901 | -0.0323 | -75.8811
-14 | -1.414 | 0.0174 | -0.0294 | -81.2644
-13.5 | -1.3844 | 0.01595 | -0.0264 | -86.7962
-13 | -1.3535 | 0.01467 | -0.0233 | -92.2631
-12.5 | -1.3239 | 0.01347 | -0.0197 | -98.2851
-12 | -1.294 | 0.01242 | -0.0158 | -104.1868
-11.5 | -1.2646 | 0.01154 | -0.0115 | -109.5841
-11 | -1.2377 | 0.01085 | -0.0062 | -114.0737
-10.5 | -1.2061 | 0.01037 | -0.0012 | -116.3067
-10 | -1.1602 | 0.00989 | 0.0011 | -117.3104
-9.5 | -1.1099 | 0.00946 | 0.0027 | -117.3256
-9 | -1.0578 | 0.00907 | 0.004 | -116.6262
-8.5 | -1.0036 | 0.00871 | 0.0048 | -115.2239
-8 | -0.9479 | 0.00838 | 0.0054 | -113.1146
-7.5 | -0.8914 | 0.00807 | 0.0058 | -110.4585
-7 | -0.834 | 0.00777 | 0.006 | -107.3359
-6.5 | -0.7756 | 0.00752 | 0.006 | -103.1383
-6 | -0.7171 | 0.00725 | 0.006 | -98.9103
-5.5 | -0.6583 | 0.00698 | 0.0058 | -94.3123
-5 | -0.5999 | 0.00668 | 0.0057 | -89.8054
-4.5 | -0.5408 | 0.00637 | 0.0054 | -84.898
-4 | -0.4817 | 0.00608 | 0.0051 | -79.227
-3.5 | -0.4225 | 0.00574 | 0.0047 | -73.6063
-3 | -0.3627 | 0.00545 | 0.0042 | -66.5505
-2.5 | -0.303 | 0.00515 | 0.0036 | -58.835
-2 | -0.245 | 0.00461 | 0.0033 | -53.1453
-1.5 | -0.1865 | 0.00414 | 0.0028 | -45.0483
-1 | -0.1251 | 0.00393 | 0.002 | -31.8321
-0.5 | -0.0628 | 0.0039 | 0.001 | -16.1026
0 | 0 | 0.00389 | 0 | 0
0.5 | 0.0628 | 0.0039 | -0.001 | 16.1026
1 | 0.1251 | 0.00393 | -0.002 | 31.8321
1.5 | 0.1864 | 0.00415 | -0.0028 | 44.9157
2 | 0.245 | 0.00462 | -0.0033 | 53.0303
2.5 | 0.303 | 0.00515 | -0.0036 | 58.835
3 | 0.363 | 0.00543 | -0.0042 | 66.8508
3.5 | 0.4225 | 0.00574 | -0.0047 | 73.6063
4 | 0.4817 | 0.00607 | -0.0051 | 79.3575
4.5 | 0.5409 | 0.00637 | -0.0054 | 84.9137
5 | 0.5996 | 0.0067 | -0.0056 | 89.4925
5.5 | 0.6584 | 0.00698 | -0.0058 | 94.3266
6 | 0.7172 | 0.00725 | -0.006 | 98.9241
6.5 | 0.7757 | 0.00752 | -0.006 | 103.1516
7 | 0.834 | 0.00777 | -0.006 | 107.3359
7.5 | 0.8915 | 0.00807 | -0.0058 | 110.4709
8 | 0.948 | 0.00838 | -0.0055 | 113.1265
8.5 | 1.0036 | 0.00871 | -0.0049 | 115.2239
9 | 1.0578 | 0.00907 | -0.004 | 116.6262
9.5 | 1.11 | 0.00946 | -0.0028 | 117.3362
10 | 1.1605 | 0.00988 | -0.0012 | 117.4595
10.5 | 1.206 | 0.01038 | 0.0012 | 116.185
11 | 1.2384 | 0.01084 | 0.0061 | 114.2435
11.5 | 1.2651 | 0.01153 | 0.0114 | 109.7225
12 | 1.2953 | 0.01238 | 0.0157 | 104.6284
12.5 | 1.3242 | 0.01347 | 0.0197 | 98.3073
13 | 1.3533 | 0.01469 | 0.0233 | 92.1239
13.5 | 1.3849 | 0.01592 | 0.0264 | 86.9912
14 | 1.4141 | 0.01739 | 0.0294 | 81.3168
14.5 | 1.4433 | 0.01898 | 0.0322 | 76.0432
15 | 1.4686 | 0.02085 | 0.035 | 70.4365
15.5 | 1.4922 | 0.02295 | 0.0377 | 65.0196
16 | 1.5137 | 0.02529 | 0.0402 | 59.8537
16.5 | 1.5352 | 0.02775 | 0.0424 | 55.3225
17 | 1.5541 | 0.03051 | 0.0445 | 50.9374
17.5 | 1.5732 | 0.03326 | 0.0463 | 47.3001
18 | 1.6875 | 0.03798 | 0.0293 | 44.4313

## 143. Re 18M Mach 0.50 (1)
BIGFOIL.COM POLAR EXPORT
GA 37-018
GA 37-018 |  |  |  | Cl Max: | 1.154 | at alpha= | 20 | deg
JavaFoil+Calcfoil stall+Eppler ext transition |  |  |  | L/D Max: | 90.173 | at alpha= | 5.5 | deg
Re: | 18000000 |  |  | Cd Min: | 0.00477 | at alpha= | 0.5 | deg
Mach: | 0.5 |  |  | Cl=0 at alpha= | 0 | deg
|  |  |  | @ Cl=0.1, Cd= | 0.0048375
|  |  |  | @ Cl=0.4, Cd= | 0.0060776
|  |  |  | @ Cl=0.6, Cd= | 0.0073289
alpha (deg) | Cl | Cd | Cm | Cl/Cd
-20 | -1.154 | 0.18911 | 0.028 | -6.104
-19.5 | -1.125 | 0.18326 | 0.027 | -6.138
-19 | -1.094 | 0.17989 | 0.026 | -6.079
-18.5 | -1.063 | 0.17742 | 0.024 | -5.992
-18 | -1.034 | 0.16777 | 0.024 | -6.165
-17.5 | -1.004 | 0.16417 | 0.022 | -6.117
-17 | -0.976 | 0.16097 | 0.022 | -6.064
-16.5 | -0.958 | 0.13026 | 0.023 | -7.352
-16 | -0.927 | 0.12513 | 0.022 | -7.411
-15.5 | -0.951 | 0.07558 | 0.027 | -12.588
-15 | -0.907 | 0.07993 | 0.025 | -11.343
-14.5 | -0.846 | 0.09731 | 0.021 | -8.697
-14 | -0.81 | 0.09753 | 0.019 | -8.309
-13.5 | -0.779 | 0.09521 | 0.017 | -8.178
-13 | -0.774 | 0.07609 | 0.021 | -10.177
-12.5 | -0.815 | 0.0365 | 0.025 | -22.314
-12 | -0.711 | 0.06976 | 0.019 | -10.194
-11.5 | -0.773 | 0.02453 | 0.024 | -31.518
-11 | -0.746 | 0.02139 | 0.023 | -34.878
-10.5 | -0.712 | 0.02117 | 0.022 | -33.654
-10 | -0.681 | 0.01985 | 0.021 | -34.321
-9.5 | -0.981 | 0.01689 | 0.02 | -58.102
-9 | -1.044 | 0.01515 | 0.019 | -68.875
-8.5 | -1.048 | 0.01376 | 0.019 | -76.119
-8 | -1.026 | 0.01261 | 0.018 | -81.423
-7.5 | -0.99 | 0.01171 | 0.017 | -84.578
-7 | -0.944 | 0.01068 | 0.015 | -88.373
-6.5 | -0.893 | 0.00998 | 0.014 | -89.437
-6 | -0.836 | 0.00933 | 0.013 | -89.673
-5.5 | -0.774 | 0.00889 | 0.012 | -87.108
-5 | -0.708 | 0.00842 | 0.011 | -84.037
-4.5 | -0.64 | 0.00761 | 0.01 | -84.023
-4 | -0.57 | 0.00733 | 0.009 | -77.833
-3.5 | -0.5 | 0.00694 | 0.008 | -72.158
-3 | -0.43 | 0.00671 | 0.007 | -64.017
-2.5 | -0.36 | 0.00594 | 0.006 | -60.578
-2 | -0.288 | 0.00586 | 0.005 | -49.087
-1.5 | -0.216 | 0.00523 | 0.003 | -41.268
-1 | -0.144 | 0.005 | 0.002 | -28.804
-0.5 | -0.072 | 0.00482 | 0.001 | -14.955
0 | 0 | 0.00504 | 0 | 0
0.5 | 0.073 | 0.00477 | -0.001 | 15.215
1 | 0.145 | 0.00495 | -0.002 | 29.309
1.5 | 0.218 | 0.00519 | -0.003 | 41.996
2 | 0.29 | 0.00581 | -0.005 | 49.959
2.5 | 0.363 | 0.00589 | -0.006 | 61.661
3 | 0.434 | 0.00625 | -0.007 | 69.377
3.5 | 0.505 | 0.00677 | -0.008 | 74.61
4 | 0.576 | 0.00713 | -0.009 | 80.721
4.5 | 0.646 | 0.00771 | -0.01 | 83.774
5 | 0.715 | 0.00829 | -0.011 | 86.209
5.5 | 0.782 | 0.00867 | -0.012 | 90.173
6 | 0.836 | 0.00953 | -0.013 | 87.692
6.5 | 0.893 | 0.01012 | -0.014 | 88.164
7 | 0.944 | 0.01082 | -0.015 | 87.284
7.5 | 0.99 | 0.01145 | -0.016 | 86.511
8 | 1.026 | 0.01271 | -0.017 | 80.724
8.5 | 1.048 | 0.01352 | -0.018 | 77.49
9 | 1.044 | 0.01515 | -0.019 | 68.875
9.5 | 0.981 | 0.01689 | -0.02 | 58.102
10 | 0.681 | 0.01985 | -0.021 | 34.321
10.5 | 0.712 | 0.02117 | -0.022 | 33.651
11 | 0.746 | 0.02134 | -0.023 | 34.965
11.5 | 0.773 | 0.0245 | -0.024 | 31.551
12 | 0.782 | 0.03444 | -0.024 | 22.723
12.5 | 0.8 | 0.04333 | -0.024 | 18.458
13 | 0.774 | 0.07633 | -0.02 | 10.143
13.5 | 0.779 | 0.0956 | -0.017 | 8.146
14 | 0.816 | 0.09188 | -0.02 | 8.883
14.5 | 0.864 | 0.08353 | -0.023 | 10.344
15 | 0.907 | 0.08024 | -0.025 | 11.3
15.5 | 0.927 | 0.09112 | -0.025 | 10.172
16 | 0.929 | 0.12346 | -0.022 | 7.521
16.5 | 0.959 | 0.12889 | -0.023 | 7.438
17 | 0.976 | 0.16098 | -0.022 | 6.064
17.5 | 1.005 | 0.16563 | -0.022 | 6.066
18 | 1.034 | 0.16663 | -0.023 | 6.208
18.5 | 1.064 | 0.17957 | -0.024 | 5.923
19 | 1.093 | 0.18131 | -0.025 | 6.027
19.5 | 1.124 | 0.18575 | -0.027 | 6.052
20 | 1.154 | 0.18975 | -0.027 | 6.081

## 144. Re 18M Mach 0.50 (2)
BIGFOIL.COM POLAR EXPORT
GA 37-018
GA 37-018 |  |  |  | Cl Max: | 1.2532 | at alpha= | 11.5 | deg
XFOIL ncrit=9 |  |  |  | L/D Max: | 103.927 | at alpha= | 7 | deg
Re: | 18000000 |  |  | Cd Min: | 0.11305 | at alpha= | 16.5 | deg
Mach: | 0.5 |  |  | Cl=0 at alpha= | 0 | deg
|  |  |  | @ Cl=0.1, Cd= | 0.0039663
|  |  |  | @ Cl=0.4, Cd= | 0.0056158
|  |  |  | @ Cl=0.6, Cd= | 0.0069226
alpha (deg) | Cl | Cd | Cm | Cl/Cd
-14 | -1.157 | 0.05636 | -0.0647 | -20.5287
-13.5 | -1.187 | 0.04749 | -0.0661 | -24.9947
-13 | -1.2147 | 0.03969 | -0.0655 | -30.6047
-12.5 | -1.2381 | 0.03293 | -0.0631 | -37.5979
-12 | -1.2533 | 0.02728 | -0.0591 | -45.9421
-11.5 | -1.2522 | 0.02301 | -0.054 | -54.4198
-11 | -1.2346 | 0.01985 | -0.0487 | -62.1965
-10.5 | -1.2046 | 0.01748 | -0.0437 | -68.913
-10 | -1.1679 | 0.01557 | -0.0389 | -75.0096
-9.5 | -1.1297 | 0.0139 | -0.034 | -81.2734
-9 | -1.0915 | 0.01242 | -0.029 | -87.8824
-8.5 | -1.0504 | 0.01124 | -0.0241 | -93.452
-7.5 | -0.9821 | 0.00947 | -0.011 | -103.7064
-7 | -0.9341 | 0.00899 | -0.0061 | -103.9043
-6.5 | -0.8735 | 0.00856 | -0.0034 | -102.0444
-6 | -0.811 | 0.00816 | -0.0013 | -99.3873
-5.5 | -0.7459 | 0.00779 | 0.0002 | -95.751
-5 | -0.68 | 0.00744 | 0.0013 | -91.3978
-4.5 | -0.6148 | 0.00702 | 0.0023 | -87.5783
-4 | -0.549 | 0.00659 | 0.0029 | -83.308
-3.5 | -0.4828 | 0.00618 | 0.0034 | -78.123
-3 | -0.416 | 0.00573 | 0.0035 | -72.6003
-2.5 | -0.349 | 0.00528 | 0.0034 | -66.0985
-2 | -0.2855 | 0.00457 | 0.0037 | -62.4726
-1.5 | -0.2178 | 0.00408 | 0.0033 | -53.3824
-1 | -0.1458 | 0.00396 | 0.0023 | -36.8182
-0.5 | -0.0727 | 0.00397 | 0.0011 | -18.3123
0 | 0 | 0.00391 | 0 | 0
0.5 | 0.0727 | 0.00397 | -0.0011 | 18.3123
1 | 0.1458 | 0.00396 | -0.0023 | 36.8182
1.5 | 0.2178 | 0.00408 | -0.0033 | 53.3824
2 | 0.2861 | 0.00452 | -0.0038 | 63.2965
2.5 | 0.3492 | 0.00527 | -0.0035 | 66.2619
3.5 | 0.4829 | 0.00618 | -0.0034 | 78.1392
4 | 0.5491 | 0.00659 | -0.003 | 83.3232
4.5 | 0.6149 | 0.00702 | -0.0023 | 87.5926
5 | 0.6799 | 0.00745 | -0.0013 | 91.2617
5.5 | 0.7459 | 0.00779 | -0.0002 | 95.751
6 | 0.8111 | 0.00816 | 0.0012 | 99.3995
6.5 | 0.8736 | 0.00856 | 0.0034 | 102.0561
7 | 0.9343 | 0.00899 | 0.006 | 103.9266
7.5 | 0.9824 | 0.00947 | 0.0109 | 103.7381
8 | 1.0131 | 0.01022 | 0.0184 | 99.1292
8.5 | 1.0508 | 0.01124 | 0.024 | 93.4875
9 | 1.0914 | 0.01244 | 0.029 | 87.7331
9.5 | 1.1311 | 0.01385 | 0.0339 | 81.6679
10 | 1.1688 | 0.01554 | 0.0388 | 75.2124
10.5 | 1.2053 | 0.01746 | 0.0436 | 69.0321
11 | 1.2352 | 0.01984 | 0.0487 | 62.2581
11.5 | 1.2532 | 0.02298 | 0.0539 | 54.5344
12 | 1.2525 | 0.02734 | 0.0591 | 45.812
12.5 | 1.2381 | 0.03294 | 0.0631 | 37.5865
13 | 1.2159 | 0.03962 | 0.0655 | 30.689
13.5 | 1.1891 | 0.04735 | 0.0662 | 25.113
14 | 1.157 | 0.05638 | 0.0647 | 20.5215
14.5 | 1.1285 | 0.06606 | 0.0614 | 17.083
15 | 1.098 | 0.07699 | 0.0562 | 14.2616
15.5 | 1.071 | 0.08861 | 0.0494 | 12.0867
16 | 1.0472 | 0.10078 | 0.0417 | 10.391
16.5 | 1.0269 | 0.11305 | 0.0334 | 9.0836

## 145. Re 20M Mach 0.00 (1)
BIGFOIL.COM POLAR EXPORT
GA 37-018
GA 37-018 |  |  |  | Cl Max: | 1.406 | at alpha= | 16 | deg
JavaFoil+Calcfoil stall+Eppler ext transition |  |  |  | L/D Max: | 116.795 | at alpha= | 9.5 | deg
Re: | 20000000 |  |  | Cd Min: | 0.00477 | at alpha= | 0 | deg
Mach: | 0 |  |  | Cl=0 at alpha= | 0 | deg
|  |  |  | @ Cl=0.1, Cd= | 0.004897
|  |  |  | @ Cl=0.4, Cd= | 0.0057361
|  |  |  | @ Cl=0.6, Cd= | 0.0066523
alpha (deg) | Cl | Cd | Cm | Cl/Cd
-20 | -1.299 | 0.04315 | 0.033 | -30.114
-19.5 | -1.321 | 0.03972 | 0.033 | -33.259
-19 | -1.341 | 0.03625 | 0.032 | -36.993
-18.5 | -1.359 | 0.03314 | 0.032 | -40.99
-18 | -1.374 | 0.03035 | 0.031 | -45.28
-17.5 | -1.386 | 0.02812 | 0.03 | -49.301
-17 | -1.396 | 0.02586 | 0.03 | -53.994
-16.5 | -1.402 | 0.02383 | 0.029 | -58.861
-16 | -1.406 | 0.02206 | 0.029 | -63.713
-15.5 | -1.405 | 0.02059 | 0.028 | -68.203
-15 | -1.4 | 0.01929 | 0.027 | -72.564
-14.5 | -1.392 | 0.01796 | 0.026 | -77.506
-14 | -1.38 | 0.01687 | 0.026 | -81.822
-13.5 | -1.365 | 0.01561 | 0.025 | -87.424
-13 | -1.345 | 0.01496 | 0.024 | -89.935
-12.5 | -1.322 | 0.01413 | 0.023 | -93.527
-12 | -1.295 | 0.01328 | 0.022 | -97.524
-11.5 | -1.265 | 0.01254 | 0.022 | -100.878
-11 | -1.23 | 0.01197 | 0.021 | -102.715
-10.5 | -1.194 | 0.01127 | 0.02 | -105.895
-10 | -1.155 | 0.0107 | 0.019 | -107.957
-9.5 | -1.111 | 0.00972 | 0.018 | -114.215
-9 | -1.062 | 0.00986 | 0.017 | -107.672
-8.5 | -1.012 | 0.00944 | 0.016 | -107.198
-8 | -0.96 | 0.00879 | 0.015 | -109.113
-7.5 | -0.906 | 0.00812 | 0.015 | -111.56
-7 | -0.85 | 0.00823 | 0.014 | -103.282
-6.5 | -0.794 | 0.00786 | 0.013 | -100.922
-6 | -0.736 | 0.00761 | 0.012 | -96.657
-5.5 | -0.677 | 0.0073 | 0.011 | -92.688
-5 | -0.617 | 0.00676 | 0.01 | -91.369
-4.5 | -0.557 | 0.00665 | 0.009 | -83.74
-4 | -0.496 | 0.00633 | 0.008 | -78.33
-3.5 | -0.435 | 0.00597 | 0.007 | -72.811
-3 | -0.373 | 0.00567 | 0.006 | -65.772
-2.5 | -0.312 | 0.00538 | 0.005 | -57.968
-2 | -0.249 | 0.00521 | 0.004 | -47.865
-1.5 | -0.187 | 0.00498 | 0.003 | -37.577
-1 | -0.125 | 0.00497 | 0.002 | -25.121
-0.5 | -0.062 | 0.00489 | 0.001 | -12.767
0 | 0 | 0.00477 | 0 | 0
0.5 | 0.063 | 0.00485 | -0.001 | 12.964
1 | 0.126 | 0.00493 | -0.002 | 25.517
1.5 | 0.189 | 0.00494 | -0.003 | 38.186
2 | 0.251 | 0.00517 | -0.004 | 48.649
2.5 | 0.314 | 0.00533 | -0.005 | 58.929
3 | 0.376 | 0.00562 | -0.006 | 66.874
3.5 | 0.438 | 0.00592 | -0.007 | 74.046
4 | 0.5 | 0.00628 | -0.008 | 79.673
4.5 | 0.562 | 0.00659 | -0.009 | 85.201
5 | 0.623 | 0.00669 | -0.01 | 93.02
5.5 | 0.683 | 0.00724 | -0.011 | 94.37
6 | 0.743 | 0.00754 | -0.012 | 98.492
6.5 | 0.801 | 0.00778 | -0.013 | 102.895
7 | 0.858 | 0.00815 | -0.014 | 105.348
7.5 | 0.914 | 0.00803 | -0.015 | 113.859
8 | 0.969 | 0.00869 | -0.015 | 111.417
8.5 | 1.022 | 0.00933 | -0.016 | 109.486
9 | 1.073 | 0.00975 | -0.017 | 110.042
9.5 | 1.122 | 0.0096 | -0.018 | 116.795
10 | 1.155 | 0.0107 | -0.019 | 107.957
10.5 | 1.194 | 0.01127 | -0.02 | 105.895
11 | 1.23 | 0.01197 | -0.021 | 102.715
11.5 | 1.265 | 0.01254 | -0.021 | 100.878
12 | 1.295 | 0.01328 | -0.022 | 97.524
12.5 | 1.322 | 0.01413 | -0.023 | 93.527
13 | 1.345 | 0.01496 | -0.024 | 89.935
13.5 | 1.365 | 0.01561 | -0.025 | 87.424
14 | 1.38 | 0.01687 | -0.025 | 81.822
14.5 | 1.392 | 0.01796 | -0.026 | 77.506
15 | 1.4 | 0.01929 | -0.027 | 72.564
15.5 | 1.405 | 0.02059 | -0.028 | 68.203
16 | 1.406 | 0.02206 | -0.028 | 63.713
16.5 | 1.402 | 0.02383 | -0.029 | 58.861
17 | 1.396 | 0.02586 | -0.03 | 53.994
17.5 | 1.386 | 0.02812 | -0.03 | 49.301
18 | 1.374 | 0.03035 | -0.031 | 45.28
18.5 | 1.359 | 0.03314 | -0.032 | 40.99
19 | 1.341 | 0.03625 | -0.032 | 36.993
19.5 | 1.321 | 0.03972 | -0.033 | 33.259
20 | 1.299 | 0.04315 | -0.033 | 30.114

## 146. Re 20M Mach 0.00 (2)
BIGFOIL.COM POLAR EXPORT
GA 37-018
GA 37-018 |  |  |  | Cl Max: | 1.7852 | at alpha= | 20 | deg
XFOIL ncrit=9 |  |  |  | L/D Max: | 123.945 | at alpha= | 10.5 | deg
Re: | 20000000 |  |  | Cd Min: | 0.03712 | at alpha= | -20 | deg
Mach: | 0 |  |  | Cl=0 at alpha= | 0 | deg
|  |  |  | @ Cl=0.1, Cd= | 0.0039236
|  |  |  | @ Cl=0.4, Cd= | 0.0055725
|  |  |  | @ Cl=0.6, Cd= | 0.0065448
alpha (deg) | Cl | Cd | Cm | Cl/Cd
-20 | -1.7818 | 0.03712 | -0.0163 | -48.0011
-19.5 | -1.7442 | 0.03392 | -0.0197 | -51.421
-19 | -1.7006 | 0.03108 | -0.0236 | -54.7169
-18.5 | -1.6613 | 0.02841 | -0.0265 | -58.4759
-18 | -1.6261 | 0.02583 | -0.0284 | -62.9539
-17.5 | -1.5887 | 0.02377 | -0.0301 | -66.8363
-17 | -1.5696 | 0.02181 | -0.0279 | -71.967
-16.5 | -1.55 | 0.01992 | -0.0256 | -77.8112
-16 | -1.5274 | 0.0183 | -0.0232 | -83.4645
-15.5 | -1.5014 | 0.01692 | -0.0209 | -88.7352
-15 | -1.4747 | 0.01564 | -0.0184 | -94.2903
-14.5 | -1.4463 | 0.01455 | -0.0159 | -99.4021
-14 | -1.4181 | 0.01354 | -0.013 | -104.7341
-13.5 | -1.3892 | 0.01268 | -0.0099 | -109.5584
-13 | -1.3636 | 0.01183 | -0.006 | -115.2663
-12.5 | -1.3408 | 0.01117 | -0.001 | -120.0358
-12 | -1.3118 | 0.01073 | 0.0034 | -122.2554
-11.5 | -1.2682 | 0.01031 | 0.005 | -123.0068
-11 | -1.2225 | 0.0099 | 0.0062 | -123.4848
-10.5 | -1.1749 | 0.00948 | 0.0072 | -123.9346
-10 | -1.1248 | 0.00914 | 0.0078 | -123.0635
-9.5 | -1.0737 | 0.0088 | 0.0082 | -122.0114
-9 | -1.0214 | 0.00848 | 0.0084 | -120.4481
-8.5 | -0.9678 | 0.00821 | 0.0085 | -117.8806
-8 | -0.9138 | 0.0079 | 0.0084 | -115.6709
-7.5 | -0.8587 | 0.00767 | 0.0082 | -111.9557
-7 | -0.8033 | 0.0074 | 0.008 | -108.5541
-6.5 | -0.7471 | 0.00718 | 0.0076 | -104.0529
-6 | -0.6907 | 0.00695 | 0.0072 | -99.3813
-5.5 | -0.6342 | 0.00669 | 0.0068 | -94.7982
-5 | -0.5777 | 0.00644 | 0.0064 | -89.705
-4.5 | -0.5207 | 0.00616 | 0.0059 | -84.5292
-4 | -0.4636 | 0.00591 | 0.0054 | -78.4433
-3.5 | -0.4064 | 0.0056 | 0.0049 | -72.5714
-2.5 | -0.2908 | 0.00511 | 0.0036 | -56.908
-2 | -0.2338 | 0.00473 | 0.003 | -49.4292
-1.5 | -0.1774 | 0.00426 | 0.0025 | -41.6432
-1 | -0.1196 | 0.00396 | 0.0019 | -30.202
-0.5 | -0.0601 | 0.00385 | 0.001 | -15.6104
0 | 0 | 0.00387 | 0 | 0
0.5 | 0.0602 | 0.00385 | -0.001 | 15.6364
1 | 0.1197 | 0.00396 | -0.0019 | 30.2273
1.5 | 0.1775 | 0.00426 | -0.0026 | 41.6667
2 | 0.2336 | 0.00476 | -0.003 | 49.0756
2.5 | 0.2908 | 0.00511 | -0.0036 | 56.908
3.5 | 0.4065 | 0.0056 | -0.0049 | 72.5893
4 | 0.4636 | 0.00591 | -0.0054 | 78.4433
4.5 | 0.5207 | 0.00616 | -0.0059 | 84.5292
5 | 0.5776 | 0.00645 | -0.0064 | 89.5504
5.5 | 0.6343 | 0.00669 | -0.0068 | 94.8132
6 | 0.6907 | 0.00695 | -0.0072 | 99.3813
6.5 | 0.7472 | 0.00718 | -0.0076 | 104.0669
7 | 0.8034 | 0.0074 | -0.008 | 108.5676
7.5 | 0.8587 | 0.00767 | -0.0082 | 111.9557
8 | 0.9139 | 0.0079 | -0.0084 | 115.6835
8.5 | 0.9678 | 0.00821 | -0.0085 | 117.8806
9 | 1.0215 | 0.00848 | -0.0085 | 120.4599
9.5 | 1.0737 | 0.0088 | -0.0082 | 122.0114
10 | 1.1248 | 0.00914 | -0.0078 | 123.0635
10.5 | 1.175 | 0.00948 | -0.0072 | 123.9451
11 | 1.2224 | 0.00991 | -0.0062 | 123.3502
11.5 | 1.2683 | 0.01031 | -0.005 | 123.0165
12 | 1.3121 | 0.01072 | -0.0034 | 122.3974
12.5 | 1.3411 | 0.01117 | 0.001 | 120.0627
13 | 1.3622 | 0.01188 | 0.0062 | 114.6633
13.5 | 1.39 | 0.01265 | 0.0098 | 109.8814
14 | 1.4178 | 0.01356 | 0.013 | 104.5575
14.5 | 1.4468 | 0.01454 | 0.0158 | 99.5048
15 | 1.4753 | 0.01562 | 0.0184 | 94.4494
15.5 | 1.502 | 0.01689 | 0.0208 | 88.9284
16 | 1.5279 | 0.01828 | 0.0232 | 83.5832
16.5 | 1.5525 | 0.0198 | 0.0254 | 78.4091
17 | 1.5729 | 0.02162 | 0.0277 | 72.7521
17.5 | 1.5887 | 0.02379 | 0.0301 | 66.7802
18 | 1.6378 | 0.02579 | 0.0263 | 63.5052
18.5 | 1.6624 | 0.02831 | 0.0264 | 58.7213
19 | 1.7062 | 0.03085 | 0.023 | 55.3063
19.5 | 1.7458 | 0.03385 | 0.0195 | 51.5746
20 | 1.7852 | 0.03699 | 0.0159 | 48.2617

## 147. Re 20M Mach 0.10 (1)
BIGFOIL.COM POLAR EXPORT
GA 37-018
GA 37-018 |  |  |  | Cl Max: | 1.387 | at alpha= | 15.5 | deg
JavaFoil+Calcfoil stall+Eppler ext transition |  |  |  | L/D Max: | 115.497 | at alpha= | 9.5 | deg
Re: | 20000000 |  |  | Cd Min: | 0.00484 | at alpha= | 0 | deg
Mach: | 0.1 |  |  | Cl=0 at alpha= | 0 | deg
|  |  |  | @ Cl=0.1, Cd= | 0.0048976
|  |  |  | @ Cl=0.4, Cd= | 0.0057342
|  |  |  | @ Cl=0.6, Cd= | 0.0068013
alpha (deg) | Cl | Cd | Cm | Cl/Cd
-20 | -1.245 | 0.04602 | 0.033 | -27.048
-19.5 | -1.271 | 0.04212 | 0.033 | -30.181
-19 | -1.295 | 0.03846 | 0.032 | -33.682
-18.5 | -1.318 | 0.03501 | 0.032 | -37.641
-18 | -1.338 | 0.0317 | 0.031 | -42.218
-17.5 | -1.354 | 0.02928 | 0.031 | -46.257
-17 | -1.368 | 0.0268 | 0.03 | -51.039
-16.5 | -1.378 | 0.02462 | 0.029 | -55.977
-16 | -1.385 | 0.02273 | 0.029 | -60.921
-15.5 | -1.387 | 0.02118 | 0.028 | -65.518
-15 | -1.386 | 0.01977 | 0.027 | -70.114
-14.5 | -1.38 | 0.01863 | 0.026 | -74.069
-14 | -1.371 | 0.01726 | 0.026 | -79.475
-13.5 | -1.358 | 0.01595 | 0.025 | -85.15
-13 | -1.341 | 0.01525 | 0.024 | -87.888
-12.5 | -1.319 | 0.01439 | 0.023 | -91.668
-12 | -1.294 | 0.01348 | 0.023 | -95.982
-11.5 | -1.265 | 0.01274 | 0.022 | -99.305
-11 | -1.231 | 0.01214 | 0.021 | -101.388
-10.5 | -1.195 | 0.01145 | 0.02 | -104.366
-10 | -1.157 | 0.01082 | 0.019 | -106.903
-9.5 | -1.114 | 0.00986 | 0.018 | -112.935
-9 | -1.066 | 0.00946 | 0.017 | -112.737
-8.5 | -1.016 | 0.00955 | 0.016 | -106.396
-8 | -0.963 | 0.0089 | 0.016 | -108.207
-7.5 | -0.91 | 0.00818 | 0.015 | -111.251
-7 | -0.854 | 0.00823 | 0.014 | -103.773
-6.5 | -0.797 | 0.00795 | 0.013 | -100.227
-6 | -0.739 | 0.00759 | 0.012 | -97.356
-5.5 | -0.68 | 0.00716 | 0.011 | -94.998
-5 | -0.62 | 0.00679 | 0.01 | -91.319
-4.5 | -0.559 | 0.00696 | 0.009 | -80.359
-4 | -0.498 | 0.00642 | 0.008 | -77.646
-3.5 | -0.437 | 0.00601 | 0.007 | -72.621
-3 | -0.375 | 0.00566 | 0.006 | -66.252
-2.5 | -0.313 | 0.0054 | 0.005 | -58.015
-2 | -0.251 | 0.00519 | 0.004 | -48.274
-1.5 | -0.188 | 0.00496 | 0.003 | -37.911
-1 | -0.125 | 0.00495 | 0.002 | -25.361
-0.5 | -0.063 | 0.00491 | 0.001 | -12.765
0 | 0 | 0.00484 | 0 | 0
0.5 | 0.063 | 0.00488 | -0.001 | 12.965
1 | 0.126 | 0.00491 | -0.002 | 25.765
1.5 | 0.19 | 0.00492 | -0.003 | 38.532
2 | 0.253 | 0.00515 | -0.004 | 49.072
2.5 | 0.316 | 0.00536 | -0.005 | 58.981
3 | 0.378 | 0.00561 | -0.006 | 67.37
3.5 | 0.44 | 0.00596 | -0.007 | 73.866
4 | 0.503 | 0.00636 | -0.008 | 78.987
4.5 | 0.564 | 0.0069 | -0.009 | 81.777
5 | 0.626 | 0.00673 | -0.01 | 92.976
5.5 | 0.686 | 0.00709 | -0.011 | 96.752
6 | 0.746 | 0.00752 | -0.012 | 99.219
6.5 | 0.805 | 0.00787 | -0.013 | 102.187
7 | 0.862 | 0.00814 | -0.014 | 105.863
7.5 | 0.918 | 0.00809 | -0.015 | 113.549
8 | 0.973 | 0.0088 | -0.016 | 110.492
8.5 | 1.026 | 0.00944 | -0.017 | 108.681
9 | 1.076 | 0.00934 | -0.017 | 115.213
9.5 | 1.125 | 0.00974 | -0.018 | 115.497
10 | 1.157 | 0.01082 | -0.019 | 106.903
10.5 | 1.195 | 0.01145 | -0.02 | 104.366
11 | 1.231 | 0.01214 | -0.021 | 101.388
11.5 | 1.265 | 0.01274 | -0.022 | 99.305
12 | 1.294 | 0.01348 | -0.022 | 95.982
12.5 | 1.319 | 0.01439 | -0.023 | 91.668
13 | 1.341 | 0.01525 | -0.024 | 87.888
13.5 | 1.358 | 0.01595 | -0.025 | 85.15
14 | 1.371 | 0.01726 | -0.026 | 79.475
14.5 | 1.38 | 0.01863 | -0.026 | 74.069
15 | 1.386 | 0.01977 | -0.027 | 70.114
15.5 | 1.387 | 0.02118 | -0.028 | 65.518
16 | 1.385 | 0.02273 | -0.028 | 60.921
16.5 | 1.378 | 0.02462 | -0.029 | 55.977
17 | 1.368 | 0.0268 | -0.03 | 51.039
17.5 | 1.354 | 0.02928 | -0.03 | 46.257
18 | 1.338 | 0.0317 | -0.031 | 42.218
18.5 | 1.318 | 0.03501 | -0.031 | 37.641
19 | 1.295 | 0.03846 | -0.032 | 33.682
19.5 | 1.271 | 0.04212 | -0.033 | 30.181
20 | 1.245 | 0.04602 | -0.033 | 27.048

## 148. Re 20M Mach 0.10 (2)
BIGFOIL.COM POLAR EXPORT
GA 37-018
GA 37-018 |  |  |  | Cl Max: | 1.6432 | at alpha= | 18 | deg
XFOIL ncrit=9 |  |  |  | L/D Max: | 123.319 | at alpha= | 10.5 | deg
Re: | 20000000 |  |  | Cd Min: | 0.03945 | at alpha= | -20 | deg
Mach: | 0.1 |  |  | Cl=0 at alpha= | 0 | deg
|  |  |  | @ Cl=0.1, Cd= | 0.0039158
|  |  |  | @ Cl=0.4, Cd= | 0.0055817
|  |  |  | @ Cl=0.6, Cd= | 0.0065529
alpha (deg) | Cl | Cd | Cm | Cl/Cd
-20 | -1.7802 | 0.03945 | -0.0187 | -45.1255
-19.5 | -1.7448 | 0.03592 | -0.022 | -48.5746
-19 | -1.7029 | 0.03273 | -0.0259 | -52.0287
-18.5 | -1.6636 | 0.02985 | -0.0288 | -55.732
-18 | -1.6312 | 0.02725 | -0.03 | -59.8606
-17.5 | -1.5878 | 0.02501 | -0.0328 | -63.4866
-17 | -1.5683 | 0.02296 | -0.0307 | -68.3057
-16.5 | -1.5479 | 0.021 | -0.0284 | -73.7095
-16 | -1.5272 | 0.01916 | -0.0259 | -79.7077
-15.5 | -1.5025 | 0.01761 | -0.0235 | -85.3208
-15 | -1.4757 | 0.01625 | -0.021 | -90.8123
-14.5 | -1.4472 | 0.01507 | -0.0184 | -96.0319
-14 | -1.4184 | 0.014 | -0.0156 | -101.3143
-13.5 | -1.3889 | 0.01306 | -0.0126 | -106.3476
-13 | -1.3621 | 0.01215 | -0.0089 | -112.107
-12.5 | -1.3366 | 0.0114 | -0.0045 | -117.2456
-12 | -1.3152 | 0.01087 | 0.0013 | -120.9936
-11.5 | -1.274 | 0.01043 | 0.0035 | -122.1477
-11 | -1.2286 | 0.01002 | 0.005 | -122.6148
-10.5 | -1.1814 | 0.00958 | 0.0062 | -123.3194
-10 | -1.1314 | 0.00922 | 0.007 | -122.7115
-9.5 | -1.08 | 0.00888 | 0.0075 | -121.6216
-9 | -1.0277 | 0.00854 | 0.0079 | -120.3396
-8.5 | -0.9738 | 0.00826 | 0.008 | -117.8935
-8 | -0.9195 | 0.00795 | 0.0081 | -115.6604
-7.5 | -0.8641 | 0.00771 | 0.0079 | -112.0752
-7 | -0.8084 | 0.00743 | 0.0078 | -108.8022
-6.5 | -0.7518 | 0.00722 | 0.0074 | -104.1274
-6 | -0.6949 | 0.00698 | 0.0071 | -99.5559
-5.5 | -0.6381 | 0.00672 | 0.0067 | -94.9554
-5 | -0.5812 | 0.00646 | 0.0063 | -89.969
-4.5 | -0.5239 | 0.00618 | 0.0059 | -84.7735
-4 | -0.4664 | 0.00592 | 0.0054 | -78.7838
-3.5 | -0.4089 | 0.00562 | 0.0048 | -72.758
-2.5 | -0.2926 | 0.00512 | 0.0036 | -57.1484
-2 | -0.2354 | 0.00472 | 0.0031 | -49.8729
0 | 0 | 0.00387 | 0 | 0
0.5 | 0.0606 | 0.00385 | -0.001 | 15.7403
1 | 0.1205 | 0.00395 | -0.0019 | 30.5063
1.5 | 0.1787 | 0.00425 | -0.0026 | 42.0471
2 | 0.2351 | 0.00476 | -0.003 | 49.3908
2.5 | 0.2926 | 0.00512 | -0.0036 | 57.1484
3.5 | 0.4089 | 0.00562 | -0.0049 | 72.758
4 | 0.4664 | 0.00592 | -0.0054 | 78.7838
4.5 | 0.5239 | 0.00618 | -0.0059 | 84.7735
5 | 0.5811 | 0.00647 | -0.0063 | 89.8145
5.5 | 0.6381 | 0.00672 | -0.0067 | 94.9554
6 | 0.6949 | 0.00698 | -0.0071 | 99.5559
6.5 | 0.7518 | 0.00722 | -0.0074 | 104.1274
7 | 0.8084 | 0.00744 | -0.0078 | 108.6559
7.5 | 0.8641 | 0.00771 | -0.0079 | 112.0752
8 | 0.9196 | 0.00795 | -0.0081 | 115.673
8.5 | 0.9738 | 0.00827 | -0.008 | 117.7509
9 | 1.0278 | 0.00854 | -0.0079 | 120.3513
9.5 | 1.08 | 0.00888 | -0.0075 | 121.6216
10 | 1.1315 | 0.00922 | -0.007 | 122.7223
10.5 | 1.1814 | 0.00958 | -0.0062 | 123.3194
11 | 1.2285 | 0.01002 | -0.005 | 122.6048
11.5 | 1.2743 | 0.01043 | -0.0036 | 122.1764
12 | 1.3159 | 0.01086 | -0.0014 | 121.1694
12.5 | 1.3368 | 0.0114 | 0.0045 | 117.2632
13 | 1.361 | 0.01219 | 0.0091 | 111.6489
13.5 | 1.3897 | 0.01304 | 0.0125 | 106.5721
14 | 1.419 | 0.01398 | 0.0156 | 101.5021
14.5 | 1.4477 | 0.01505 | 0.0184 | 96.1927
15 | 1.4764 | 0.01623 | 0.021 | 90.9673
15.5 | 1.5033 | 0.01758 | 0.0234 | 85.5119
16 | 1.5275 | 0.01915 | 0.0259 | 79.765
16.5 | 1.5512 | 0.02083 | 0.0282 | 74.4695
17 | 1.5708 | 0.0228 | 0.0305 | 68.8947
17.5 | 1.588 | 0.02501 | 0.0328 | 63.4946
18 | 1.6432 | 0.02723 | 0.0278 | 60.3452

## 149. Re 20M Mach 0.25 (1)
BIGFOIL.COM POLAR EXPORT
GA 37-018
GA 37-018 |  |  |  | Cl Max: | 1.3 | at alpha= | 13.5 | deg
JavaFoil+Calcfoil stall+Eppler ext transition |  |  |  | L/D Max: | 112.233 | at alpha= | 8.5 | deg
Re: | 20000000 |  |  | Cd Min: | 0.00475 | at alpha= | 1 | deg
Mach: | 0.25 |  |  | Cl=0 at alpha= | 0 | deg
|  |  |  | @ Cl=0.1, Cd= | 0.0047961
|  |  |  | @ Cl=0.4, Cd= | 0.0057788
|  |  |  | @ Cl=0.6, Cd= | 0.0068726
alpha (deg) | Cl | Cd | Cm | Cl/Cd
-18.5 | -0.941 | 0.06571 | 0.03 | -14.32
-18 | -1.012 | 0.04985 | 0.031 | -20.308
-17.5 | -1.071 | 0.0421 | 0.03 | -25.432
-17 | -1.122 | 0.03658 | 0.03 | -30.683
-16.5 | -1.167 | 0.0322 | 0.03 | -36.262
-16 | -1.206 | 0.02894 | 0.029 | -41.671
-15.5 | -1.238 | 0.02595 | 0.028 | -47.721
-15 | -1.264 | 0.02353 | 0.028 | -53.709
-14.5 | -1.283 | 0.02143 | 0.027 | -59.859
-14 | -1.295 | 0.01978 | 0.026 | -65.473
-13.5 | -1.3 | 0.01812 | 0.025 | -71.72
-13 | -1.298 | 0.01703 | 0.025 | -76.244
-12.5 | -1.29 | 0.0161 | 0.024 | -80.135
-12 | -1.276 | 0.01501 | 0.023 | -85.026
-11.5 | -1.257 | 0.01398 | 0.022 | -89.883
-11 | -1.229 | 0.0132 | 0.021 | -93.169
-10.5 | -1.198 | 0.01241 | 0.02 | -96.509
-10 | -1.162 | 0.01177 | 0.02 | -98.746
-9.5 | -1.125 | 0.01101 | 0.019 | -102.166
-9 | -1.083 | 0.01045 | 0.018 | -103.702
-8.5 | -1.036 | 0.00943 | 0.017 | -109.843
-8 | -0.984 | 0.00927 | 0.016 | -106.216
-7.5 | -0.93 | 0.00888 | 0.015 | -104.76
-7 | -0.875 | 0.00849 | 0.014 | -103.015
-6.5 | -0.817 | 0.00815 | 0.013 | -100.223
-6 | -0.758 | 0.00784 | 0.012 | -96.676
-5.5 | -0.698 | 0.00736 | 0.011 | -94.85
-5 | -0.637 | 0.00707 | 0.01 | -90.07
-4.5 | -0.574 | 0.00683 | 0.009 | -84.159
-4 | -0.512 | 0.00651 | 0.008 | -78.652
-3.5 | -0.449 | 0.00617 | 0.007 | -72.7
-3 | -0.385 | 0.00575 | 0.006 | -67.008
-2.5 | -0.322 | 0.00547 | 0.005 | -58.846
-2 | -0.258 | 0.00525 | 0.004 | -49.065
-1.5 | -0.193 | 0.00529 | 0.003 | -36.538
-1 | -0.129 | 0.00479 | 0.002 | -26.903
-0.5 | -0.064 | 0.00489 | 0.001 | -13.178
0 | 0 | 0.00483 | 0 | 0
0.5 | 0.065 | 0.00485 | -0.001 | 13.395
1 | 0.13 | 0.00475 | -0.002 | 27.358
1.5 | 0.195 | 0.00524 | -0.003 | 37.157
2 | 0.26 | 0.0052 | -0.004 | 49.908
2.5 | 0.325 | 0.00542 | -0.005 | 59.863
3 | 0.388 | 0.0057 | -0.006 | 68.179
3.5 | 0.452 | 0.00612 | -0.007 | 73.973
4 | 0.516 | 0.00645 | -0.008 | 80.048
4.5 | 0.58 | 0.00675 | -0.009 | 85.852
5 | 0.642 | 0.00713 | -0.01 | 90.114
5.5 | 0.704 | 0.00729 | -0.011 | 96.648
6 | 0.765 | 0.00756 | -0.012 | 101.194
6.5 | 0.825 | 0.00807 | -0.013 | 102.221
7 | 0.883 | 0.0084 | -0.014 | 105.121
7.5 | 0.939 | 0.00878 | -0.015 | 106.953
8 | 0.994 | 0.00916 | -0.016 | 108.496
8.5 | 1.046 | 0.00932 | -0.017 | 112.233
9 | 1.083 | 0.01045 | -0.018 | 103.702
9.5 | 1.125 | 0.01101 | -0.019 | 102.166
10 | 1.162 | 0.01177 | -0.019 | 98.746
10.5 | 1.198 | 0.01241 | -0.02 | 96.509
11 | 1.229 | 0.0132 | -0.021 | 93.169
11.5 | 1.257 | 0.01398 | -0.022 | 89.883
12 | 1.276 | 0.01501 | -0.023 | 85.026
12.5 | 1.29 | 0.0161 | -0.024 | 80.135
13 | 1.298 | 0.01703 | -0.024 | 76.244
13.5 | 1.3 | 0.01812 | -0.025 | 71.72
14 | 1.295 | 0.01978 | -0.026 | 65.473
14.5 | 1.283 | 0.02143 | -0.027 | 59.859
15 | 1.264 | 0.02353 | -0.027 | 53.709
15.5 | 1.238 | 0.02595 | -0.028 | 47.721
16 | 1.206 | 0.02894 | -0.029 | 41.671
16.5 | 1.167 | 0.0322 | -0.029 | 36.262
17 | 1.122 | 0.03658 | -0.03 | 30.683
17.5 | 1.071 | 0.04219 | -0.03 | 25.378
18 | 1.011 | 0.05095 | -0.03 | 19.835
18.5 | 0.941 | 0.06571 | -0.03 | 14.32

## 150. Re 20M Mach 0.25 (2)
BIGFOIL.COM POLAR EXPORT
GA 37-018
GA 37-018 |  |  |  | Cl Max: | 1.7565 | at alpha= | 20 | deg
XFOIL ncrit=9 |  |  |  | L/D Max: | 119.661 | at alpha= | 10 | deg
Re: | 20000000 |  |  | Cd Min: | 0.05419 | at alpha= | 20 | deg
Mach: | 0.25 |  |  | Cl=0 at alpha= | 0 | deg
|  |  |  | @ Cl=0.1, Cd= | 0.0038999
|  |  |  | @ Cl=0.4, Cd= | 0.0056045
|  |  |  | @ Cl=0.6, Cd= | 0.006608
alpha (deg) | Cl | Cd | Cm | Cl/Cd
-18 | -1.6448 | 0.03604 | -0.0399 | -45.6382
-17.5 | -1.5856 | 0.0325 | -0.046 | -48.7877
-17 | -1.5657 | 0.02977 | -0.0441 | -52.5932
-16.5 | -1.5437 | 0.02719 | -0.0421 | -56.7745
-16 | -1.5214 | 0.02478 | -0.0399 | -61.3963
-15.5 | -1.5016 | 0.02237 | -0.0373 | -67.1256
-15 | -1.4746 | 0.02048 | -0.0348 | -72.002
-14.5 | -1.4515 | 0.01852 | -0.0317 | -78.3747
-14 | -1.4245 | 0.01687 | -0.0286 | -84.4398
-13.5 | -1.3938 | 0.01551 | -0.0256 | -89.8646
-13 | -1.363 | 0.01426 | -0.0224 | -95.582
-12.5 | -1.3314 | 0.01316 | -0.0189 | -101.1702
-12 | -1.3012 | 0.01217 | -0.015 | -106.9187
-11.5 | -1.2736 | 0.01128 | -0.0103 | -112.9078
-11 | -1.2496 | 0.01063 | -0.0043 | -117.5541
-10.5 | -1.2112 | 0.0102 | -0.0005 | -118.7451
-10 | -1.164 | 0.00973 | 0.0017 | -119.63
-9.5 | -1.1137 | 0.00931 | 0.0033 | -119.6241
-9 | -1.0604 | 0.00893 | 0.0044 | -118.7458
-8.5 | -1.0063 | 0.00857 | 0.0052 | -117.4212
-8 | -0.95 | 0.00825 | 0.0057 | -115.1515
-7.5 | -0.8935 | 0.00794 | 0.0061 | -112.5315
-7 | -0.8356 | 0.00766 | 0.0063 | -109.0862
-6.5 | -0.7773 | 0.00741 | 0.0063 | -104.8988
-6 | -0.7184 | 0.00714 | 0.0062 | -100.6162
-5.5 | -0.6594 | 0.0069 | 0.006 | -95.5652
-5 | -0.6004 | 0.00661 | 0.0057 | -90.8321
-4.5 | -0.5413 | 0.00631 | 0.0055 | -85.7845
-4 | -0.4822 | 0.00601 | 0.0051 | -80.2329
-3.5 | -0.4226 | 0.00571 | 0.0047 | -74.0105
-3 | -0.3629 | 0.00543 | 0.0042 | -66.8324
-2.5 | -0.3026 | 0.00515 | 0.0036 | -58.7573
-2 | -0.2439 | 0.00472 | 0.0031 | -51.6737
-1.5 | -0.1852 | 0.00423 | 0.0027 | -43.7825
-1 | -0.1248 | 0.00394 | 0.0019 | -31.6751
-0.5 | -0.0628 | 0.00384 | 0.001 | -16.3542
0 | 0 | 0.00388 | 0 | 0
0.5 | 0.0628 | 0.00384 | -0.001 | 16.3542
1 | 0.1249 | 0.00394 | -0.0019 | 31.7005
1.5 | 0.1853 | 0.00423 | -0.0027 | 43.8061
2.5 | 0.3027 | 0.00515 | -0.0036 | 58.7767
3.5 | 0.4226 | 0.00571 | -0.0047 | 74.0105
4 | 0.4822 | 0.00601 | -0.0051 | 80.2329
4.5 | 0.5414 | 0.00631 | -0.0055 | 85.8003
5 | 0.6004 | 0.00661 | -0.0057 | 90.8321
5.5 | 0.6594 | 0.0069 | -0.006 | 95.5652
6 | 0.7185 | 0.00714 | -0.0062 | 100.6303
6.5 | 0.7773 | 0.00741 | -0.0063 | 104.8988
7 | 0.8356 | 0.00766 | -0.0063 | 109.0862
7.5 | 0.8935 | 0.00794 | -0.0061 | 112.5315
8 | 0.95 | 0.00825 | -0.0057 | 115.1515
8.5 | 1.0063 | 0.00857 | -0.0053 | 117.4212
9 | 1.0605 | 0.00893 | -0.0044 | 118.757
9.5 | 1.1137 | 0.00931 | -0.0033 | 119.6241
10 | 1.1643 | 0.00973 | -0.0017 | 119.6608
10.5 | 1.2113 | 0.01021 | 0.0004 | 118.6386
11 | 1.25 | 0.01063 | 0.0042 | 117.5917
11.5 | 1.2741 | 0.01128 | 0.0102 | 112.9521
12 | 1.3027 | 0.01213 | 0.0148 | 107.3949
12.5 | 1.3316 | 0.01316 | 0.0189 | 101.1854
13 | 1.3628 | 0.01427 | 0.0224 | 95.5011
13.5 | 1.3945 | 0.01548 | 0.0255 | 90.084
14 | 1.4244 | 0.01688 | 0.0286 | 84.3839
14.5 | 1.4524 | 0.01849 | 0.0316 | 78.5506
15 | 1.4775 | 0.02033 | 0.0345 | 72.6758
15.5 | 1.5021 | 0.02234 | 0.0372 | 67.2381
16 | 1.5227 | 0.02472 | 0.0398 | 61.5979
16.5 | 1.5452 | 0.02711 | 0.042 | 56.9974
17 | 1.5671 | 0.02968 | 0.0441 | 52.7999
18 | 1.6414 | 0.03592 | 0.0407 | 45.696
18.5 | 1.6659 | 0.03947 | 0.0405 | 42.2067
19 | 1.7015 | 0.04391 | 0.037 | 38.7497
19.5 | 1.7316 | 0.0488 | 0.0337 | 35.4836
20 | 1.7565 | 0.05419 | 0.0305 | 32.4137

## 151. Re 20M Mach 0.50 (1)
BIGFOIL.COM POLAR EXPORT
GA 37-018
GA 37-018 |  |  |  | Cl Max: | 1.154 | at alpha= | 20 | deg
JavaFoil+Calcfoil stall+Eppler ext transition |  |  |  | L/D Max: | 91.728 | at alpha= | 5.5 | deg
Re: | 20000000 |  |  | Cd Min: | 0.00499 | at alpha= | 1 | deg
Mach: | 0.5 |  |  | Cl=0 at alpha= | 0 | deg
|  |  |  | @ Cl=0.1, Cd= | 0.0050463
|  |  |  | @ Cl=0.4, Cd= | 0.006088
|  |  |  | @ Cl=0.6, Cd= | 0.0072649
alpha (deg) | Cl | Cd | Cm | Cl/Cd
-20 | -1.154 | 0.19377 | 0.028 | -5.956
-19.5 | -1.124 | 0.18707 | 0.027 | -6.011
-19 | -1.093 | 0.18327 | 0.025 | -5.964
-18.5 | -1.064 | 0.17786 | 0.025 | -5.983
-18 | -1.034 | 0.17077 | 0.024 | -6.056
-17.5 | -1.005 | 0.16629 | 0.023 | -6.042
-17 | -0.976 | 0.16029 | 0.022 | -6.09
-16.5 | -0.955 | 0.13724 | 0.022 | -6.956
-16 | -0.926 | 0.12952 | 0.022 | -7.148
-15.5 | -0.907 | 0.10739 | 0.023 | -8.443
-15 | -0.871 | 0.10769 | 0.021 | -8.087
-14.5 | -0.84 | 0.10495 | 0.019 | -8.001
-14 | -0.808 | 0.10288 | 0.018 | -7.855
-13.5 | -0.777 | 0.09999 | 0.017 | -7.773
-13 | -0.785 | 0.06943 | 0.022 | -11.305
-12.5 | -0.818 | 0.03475 | 0.025 | -23.537
-12 | -0.771 | 0.03941 | 0.023 | -19.554
-11.5 | -0.774 | 0.02383 | 0.024 | -32.496
-11 | -0.747 | 0.02087 | 0.023 | -35.786
-10.5 | -0.713 | 0.02069 | 0.022 | -34.481
-10 | -0.682 | 0.01938 | 0.021 | -35.189
-9.5 | -0.982 | 0.01652 | 0.02 | -59.473
-9 | -1.045 | 0.01487 | 0.02 | -70.264
-8.5 | -1.049 | 0.01347 | 0.019 | -77.876
-8 | -1.027 | 0.01238 | 0.018 | -82.99
-7.5 | -0.991 | 0.01151 | 0.017 | -86.119
-7 | -0.945 | 0.01044 | 0.016 | -90.581
-6.5 | -0.894 | 0.00978 | 0.014 | -91.436
-6 | -0.838 | 0.00918 | 0.013 | -91.233
-5.5 | -0.774 | 0.00829 | 0.012 | -93.43
-5 | -0.708 | 0.00829 | 0.011 | -85.407
-4.5 | -0.64 | 0.00766 | 0.01 | -83.451
-4 | -0.57 | 0.00724 | 0.009 | -78.815
-3.5 | -0.5 | 0.00688 | 0.008 | -72.78
-3 | -0.43 | 0.00669 | 0.007 | -64.23
-2.5 | -0.36 | 0.00594 | 0.006 | -60.563
-2 | -0.288 | 0.00568 | 0.005 | -50.681
-1.5 | -0.216 | 0.00535 | 0.003 | -40.391
-1 | -0.144 | 0.00503 | 0.002 | -28.604
-0.5 | -0.072 | 0.00512 | 0.001 | -14.07
0 | 0 | 0.00512 | 0 | 0
0.5 | 0.073 | 0.00508 | -0.001 | 14.308
1 | 0.145 | 0.00499 | -0.002 | 29.104
1.5 | 0.218 | 0.0053 | -0.003 | 41.101
2 | 0.29 | 0.00563 | -0.005 | 51.578
2.5 | 0.363 | 0.00589 | -0.006 | 61.646
3 | 0.434 | 0.00627 | -0.007 | 69.136
3.5 | 0.505 | 0.00671 | -0.008 | 75.285
4 | 0.576 | 0.00709 | -0.009 | 81.259
4.5 | 0.646 | 0.0076 | -0.01 | 84.93
5 | 0.715 | 0.00812 | -0.011 | 87.971
5.5 | 0.782 | 0.00852 | -0.012 | 91.728
6 | 0.837 | 0.00935 | -0.013 | 89.543
6.5 | 0.894 | 0.00996 | -0.014 | 89.705
7 | 0.945 | 0.0106 | -0.015 | 89.218
7.5 | 0.991 | 0.0112 | -0.016 | 88.467
8 | 1.027 | 0.01244 | -0.017 | 82.561
8.5 | 1.049 | 0.01329 | -0.018 | 78.883
9 | 1.045 | 0.01487 | -0.019 | 70.264
9.5 | 0.982 | 0.01652 | -0.02 | 59.473
10 | 0.682 | 0.01938 | -0.021 | 35.189
10.5 | 0.713 | 0.02069 | -0.022 | 34.483
11 | 0.747 | 0.02083 | -0.023 | 35.858
11.5 | 0.774 | 0.02352 | -0.024 | 32.914
12 | 0.789 | 0.03195 | -0.024 | 24.682
12.5 | 0.806 | 0.04021 | -0.024 | 20.04
13 | 0.784 | 0.06979 | -0.021 | 11.238
13.5 | 0.777 | 0.09979 | -0.016 | 7.788
14 | 0.809 | 0.10157 | -0.018 | 7.96
14.5 | 0.841 | 0.10305 | -0.02 | 8.157
15 | 0.876 | 0.10364 | -0.021 | 8.448
15.5 | 0.909 | 0.10545 | -0.023 | 8.619
16 | 0.926 | 0.12859 | -0.022 | 7.202
16.5 | 0.955 | 0.13534 | -0.022 | 7.057
17 | 0.976 | 0.16054 | -0.022 | 6.081
17.5 | 1.005 | 0.16542 | -0.022 | 6.076
18 | 1.035 | 0.16769 | -0.023 | 6.171
18.5 | 1.064 | 0.17793 | -0.024 | 5.979
19 | 1.093 | 0.18314 | -0.025 | 5.969
19.5 | 1.124 | 0.18691 | -0.027 | 6.016
20 | 1.154 | 0.19366 | -0.028 | 5.959

## 152. Re 20M Mach 0.50 (2)
BIGFOIL.COM POLAR EXPORT
GA 37-018
GA 37-018 |  |  |  | Cl Max: | 1.2648 | at alpha= | 11.5 | deg
XFOIL ncrit=9 |  |  |  | L/D Max: | 106.642 | at alpha= | 7.5 | deg
Re: | 20000000 |  |  | Cd Min: | 0.07016 | at alpha= | 14.5 | deg
Mach: | 0.5 |  |  | Cl=0 at alpha= | 0 | deg
|  |  |  | @ Cl=0.1, Cd= | 0.0039087
|  |  |  | @ Cl=0.4, Cd= | 0.0055998
|  |  |  | @ Cl=0.6, Cd= | 0.0068212
alpha (deg) | Cl | Cd | Cm | Cl/Cd
-13.5 | -1.1959 | 0.04679 | -0.0666 | -25.5589
-13 | -1.2236 | 0.03904 | -0.0659 | -31.3422
-12.5 | -1.2475 | 0.03234 | -0.0632 | -38.5745
-12 | -1.2637 | 0.02669 | -0.059 | -47.3473
-11.5 | -1.2637 | 0.02241 | -0.0537 | -56.39
-11 | -1.2461 | 0.01931 | -0.0483 | -64.5313
-10.5 | -1.2153 | 0.01698 | -0.0432 | -71.5724
-10 | -1.179 | 0.01509 | -0.0382 | -78.1312
-9.5 | -1.1388 | 0.01351 | -0.0334 | -84.2931
-9 | -1.1005 | 0.01208 | -0.0283 | -91.101
-8.5 | -1.0596 | 0.01095 | -0.0232 | -96.7671
-8 | -1.0216 | 0.00999 | -0.0174 | -102.2623
-7.5 | -0.9936 | 0.00932 | -0.0093 | -106.6094
-7 | -0.9386 | 0.00883 | -0.0054 | -106.2967
-6.5 | -0.8776 | 0.00841 | -0.0028 | -104.352
-6 | -0.8141 | 0.00802 | -0.0008 | -101.5087
-5.5 | -0.7483 | 0.00767 | 0.0005 | -97.5619
-5 | -0.6819 | 0.00734 | 0.0016 | -92.9019
-4 | -0.5501 | 0.00652 | 0.0031 | -84.3712
-3.5 | -0.4834 | 0.0061 | 0.0034 | -79.2459
-3 | -0.4158 | 0.0057 | 0.0035 | -72.9474
-2.5 | -0.3483 | 0.00532 | 0.0034 | -65.4699
-2 | -0.2841 | 0.00462 | 0.0035 | -61.4935
-1.5 | -0.217 | 0.00409 | 0.0032 | -53.0562
-1 | -0.1456 | 0.00394 | 0.0023 | -36.9543
-0.5 | -0.0728 | 0.00389 | 0.0012 | -18.7147
0 | 0 | 0.00388 | 0 | 0
0.5 | 0.0728 | 0.00389 | -0.0012 | 18.7147
1 | 0.1456 | 0.00394 | -0.0023 | 36.9543
1.5 | 0.217 | 0.0041 | -0.0032 | 52.9268
2 | 0.2842 | 0.00461 | -0.0035 | 61.6486
2.5 | 0.3483 | 0.00531 | -0.0034 | 65.5932
3 | 0.4161 | 0.00569 | -0.0035 | 73.1283
3.5 | 0.4834 | 0.00611 | -0.0034 | 79.1162
4.5 | 0.6162 | 0.00692 | -0.0025 | 89.0462
5 | 0.6819 | 0.00734 | -0.0016 | 92.9019
5.5 | 0.7482 | 0.00767 | -0.0005 | 97.5489
6 | 0.8143 | 0.00802 | 0.0008 | 101.5337
6.5 | 0.8777 | 0.00841 | 0.0028 | 104.3639
7 | 0.939 | 0.00883 | 0.0054 | 106.342
7.5 | 0.9939 | 0.00932 | 0.0092 | 106.6416
8 | 1.0218 | 0.00999 | 0.0173 | 102.2823
8.5 | 1.06 | 0.01094 | 0.0231 | 96.8921
9 | 1.0999 | 0.01211 | 0.0283 | 90.8258
9.5 | 1.14 | 0.01348 | 0.0333 | 84.5697
10 | 1.1797 | 0.01507 | 0.0382 | 78.2814
10.5 | 1.2159 | 0.01697 | 0.0431 | 71.65
11 | 1.2467 | 0.01929 | 0.0482 | 64.6293
11.5 | 1.2648 | 0.02237 | 0.0537 | 56.54
12 | 1.2625 | 0.02677 | 0.059 | 47.161
12.5 | 1.2472 | 0.03237 | 0.0632 | 38.5295
13 | 1.2247 | 0.03897 | 0.0658 | 31.4267
13.5 | 1.198 | 0.04664 | 0.0666 | 25.6861
14 | 1.1042 | 0.06086 | 0.0626 | 18.1433
14.5 | 1.086 | 0.07016 | 0.059 | 15.4789