## index
index | Re | Mach | Datasource
1 | 50000 | 0 | JavaFoil+Calcfoil stall+Eppler ext transition
2 | 50000 | 0 | XFOIL ncrit=9
3 | 50000 | 0.1 | JavaFoil+Calcfoil stall+Eppler ext transition
4 | 50000 | 0.1 | XFOIL ncrit=9
5 | 50000 | 0.25 | JavaFoil+Calcfoil stall+Eppler ext transition
6 | 50000 | 0.25 | XFOIL ncrit=9
7 | 50000 | 0.5 | JavaFoil+Calcfoil stall+Eppler ext transition
8 | 50000 | 0.5 | XFOIL ncrit=9
9 | 100000 | 0 | JavaFoil+Calcfoil stall+Eppler ext transition
10 | 100000 | 0 | XFOIL ncrit=9
11 | 100000 | 0.1 | JavaFoil+Calcfoil stall+Eppler ext transition
12 | 100000 | 0.1 | XFOIL ncrit=9
13 | 100000 | 0.25 | JavaFoil+Calcfoil stall+Eppler ext transition
14 | 100000 | 0.25 | XFOIL ncrit=9
15 | 100000 | 0.5 | JavaFoil+Calcfoil stall+Eppler ext transition
16 | 100000 | 0.5 | XFOIL ncrit=9
17 | 250000 | 0 | JavaFoil+Calcfoil stall+Eppler ext transition
18 | 250000 | 0 | XFOIL ncrit=9
19 | 250000 | 0.1 | JavaFoil+Calcfoil stall+Eppler ext transition
20 | 250000 | 0.1 | XFOIL ncrit=9
21 | 250000 | 0.25 | JavaFoil+Calcfoil stall+Eppler ext transition
22 | 250000 | 0.25 | XFOIL ncrit=9
23 | 250000 | 0.5 | JavaFoil+Calcfoil stall+Eppler ext transition
24 | 250000 | 0.5 | XFOIL ncrit=9
25 | 500000 | 0 | JavaFoil+Calcfoil stall+Eppler ext transition
26 | 500000 | 0 | XFOIL ncrit=9
27 | 500000 | 0.1 | JavaFoil+Calcfoil stall+Eppler ext transition
28 | 500000 | 0.1 | XFOIL ncrit=9
29 | 500000 | 0.25 | JavaFoil+Calcfoil stall+Eppler ext transition
30 | 500000 | 0.25 | XFOIL ncrit=9
31 | 500000 | 0.5 | JavaFoil+Calcfoil stall+Eppler ext transition
32 | 500000 | 0.5 | XFOIL ncrit=9
33 | 750000 | 0 | JavaFoil+Calcfoil stall+Eppler ext transition
34 | 750000 | 0 | XFOIL ncrit=9
35 | 750000 | 0.1 | JavaFoil+Calcfoil stall+Eppler ext transition
36 | 750000 | 0.1 | XFOIL ncrit=9
37 | 750000 | 0.25 | JavaFoil+Calcfoil stall+Eppler ext transition
38 | 750000 | 0.25 | XFOIL ncrit=9
39 | 750000 | 0.5 | JavaFoil+Calcfoil stall+Eppler ext transition
40 | 750000 | 0.5 | XFOIL ncrit=9
41 | 1000000 | 0 | JavaFoil+Calcfoil stall+Eppler ext transition
42 | 1000000 | 0 | XFOIL ncrit=9
43 | 1000000 | 0.1 | JavaFoil+Calcfoil stall+Eppler ext transition
44 | 1000000 | 0.1 | XFOIL ncrit=9
45 | 1000000 | 0.25 | JavaFoil+Calcfoil stall+Eppler ext transition
46 | 1000000 | 0.25 | XFOIL ncrit=9
47 | 1000000 | 0.5 | JavaFoil+Calcfoil stall+Eppler ext transition
48 | 1000000 | 0.5 | XFOIL ncrit=9
49 | 2000000 | 0 | JavaFoil+Calcfoil stall+Eppler ext transition
50 | 2000000 | 0 | XFOIL ncrit=9
51 | 2000000 | 0.1 | JavaFoil+Calcfoil stall+Eppler ext transition
52 | 2000000 | 0.1 | XFOIL ncrit=9
53 | 2000000 | 0.25 | JavaFoil+Calcfoil stall+Eppler ext transition
54 | 2000000 | 0.25 | XFOIL ncrit=9
55 | 2000000 | 0.5 | JavaFoil+Calcfoil stall+Eppler ext transition
56 | 2000000 | 0.5 | XFOIL ncrit=9
57 | 3000000 | 0 | JavaFoil+Calcfoil stall+Eppler ext transition
58 | 3000000 | 0 | XFOIL ncrit=9
59 | 3000000 | 0.1 | JavaFoil+Calcfoil stall+Eppler ext transition
60 | 3000000 | 0.1 | XFOIL ncrit=9
61 | 3000000 | 0.25 | JavaFoil+Calcfoil stall+Eppler ext transition
62 | 3000000 | 0.25 | XFOIL ncrit=9
63 | 3000000 | 0.5 | JavaFoil+Calcfoil stall+Eppler ext transition
64 | 3000000 | 0.5 | XFOIL ncrit=9
65 | 4000000 | 0 | JavaFoil+Calcfoil stall+Eppler ext transition
66 | 4000000 | 0 | XFOIL ncrit=9
67 | 4000000 | 0.1 | JavaFoil+Calcfoil stall+Eppler ext transition
68 | 4000000 | 0.1 | XFOIL ncrit=9
69 | 4000000 | 0.25 | JavaFoil+Calcfoil stall+Eppler ext transition
70 | 4000000 | 0.25 | XFOIL ncrit=9
71 | 4000000 | 0.5 | JavaFoil+Calcfoil stall+Eppler ext transition
72 | 4000000 | 0.5 | XFOIL ncrit=9
73 | 5000000 | 0 | JavaFoil+Calcfoil stall+Eppler ext transition
74 | 5000000 | 0 | XFOIL ncrit=9
75 | 5000000 | 0.1 | JavaFoil+Calcfoil stall+Eppler ext transition
76 | 5000000 | 0.1 | XFOIL ncrit=9
77 | 5000000 | 0.25 | JavaFoil+Calcfoil stall+Eppler ext transition
78 | 5000000 | 0.25 | XFOIL ncrit=9
79 | 5000000 | 0.5 | JavaFoil+Calcfoil stall+Eppler ext transition
80 | 5000000 | 0.5 | XFOIL ncrit=9
81 | 6000000 | 0 | JavaFoil+Calcfoil stall+Eppler ext transition
82 | 6000000 | 0 | XFOIL ncrit=9
83 | 6000000 | 0.1 | JavaFoil+Calcfoil stall+Eppler ext transition
84 | 6000000 | 0.1 | XFOIL ncrit=9
85 | 6000000 | 0.25 | JavaFoil+Calcfoil stall+Eppler ext transition
86 | 6000000 | 0.25 | XFOIL ncrit=9
87 | 6000000 | 0.5 | JavaFoil+Calcfoil stall+Eppler ext transition
88 | 6000000 | 0.5 | XFOIL ncrit=9
89 | 7000000 | 0 | JavaFoil+Calcfoil stall+Eppler ext transition
90 | 7000000 | 0 | XFOIL ncrit=9
91 | 7000000 | 0.1 | JavaFoil+Calcfoil stall+Eppler ext transition
92 | 7000000 | 0.1 | XFOIL ncrit=9
93 | 7000000 | 0.25 | JavaFoil+Calcfoil stall+Eppler ext transition
94 | 7000000 | 0.25 | XFOIL ncrit=9
95 | 7000000 | 0.5 | JavaFoil+Calcfoil stall+Eppler ext transition
96 | 7000000 | 0.5 | XFOIL ncrit=9
97 | 8000000 | 0 | JavaFoil+Calcfoil stall+Eppler ext transition
98 | 8000000 | 0 | XFOIL ncrit=9
99 | 8000000 | 0.1 | JavaFoil+Calcfoil stall+Eppler ext transition
100 | 8000000 | 0.1 | XFOIL ncrit=9
101 | 8000000 | 0.25 | JavaFoil+Calcfoil stall+Eppler ext transition
102 | 8000000 | 0.25 | XFOIL ncrit=9
103 | 8000000 | 0.5 | JavaFoil+Calcfoil stall+Eppler ext transition
104 | 8000000 | 0.5 | XFOIL ncrit=9
105 | 10000000 | 0 | JavaFoil+Calcfoil stall+Eppler ext transition
106 | 10000000 | 0 | XFOIL ncrit=9
107 | 10000000 | 0.1 | JavaFoil+Calcfoil stall+Eppler ext transition
108 | 10000000 | 0.1 | XFOIL ncrit=9
109 | 10000000 | 0.25 | JavaFoil+Calcfoil stall+Eppler ext transition
110 | 10000000 | 0.25 | XFOIL ncrit=9
111 | 10000000 | 0.5 | JavaFoil+Calcfoil stall+Eppler ext transition
112 | 10000000 | 0.5 | XFOIL ncrit=9
113 | 12000000 | 0 | JavaFoil+Calcfoil stall+Eppler ext transition
114 | 12000000 | 0 | XFOIL ncrit=9
115 | 12000000 | 0.1 | JavaFoil+Calcfoil stall+Eppler ext transition
116 | 12000000 | 0.1 | XFOIL ncrit=9
117 | 12000000 | 0.25 | JavaFoil+Calcfoil stall+Eppler ext transition
118 | 12000000 | 0.25 | XFOIL ncrit=9
119 | 12000000 | 0.5 | JavaFoil+Calcfoil stall+Eppler ext transition
120 | 12000000 | 0.5 | XFOIL ncrit=9
121 | 14000000 | 0 | JavaFoil+Calcfoil stall+Eppler ext transition
122 | 14000000 | 0 | XFOIL ncrit=9
123 | 14000000 | 0.1 | JavaFoil+Calcfoil stall+Eppler ext transition
124 | 14000000 | 0.1 | XFOIL ncrit=9
125 | 14000000 | 0.25 | JavaFoil+Calcfoil stall+Eppler ext transition
126 | 14000000 | 0.25 | XFOIL ncrit=9
127 | 14000000 | 0.5 | JavaFoil+Calcfoil stall+Eppler ext transition
128 | 14000000 | 0.5 | XFOIL ncrit=9
129 | 16000000 | 0 | JavaFoil+Calcfoil stall+Eppler ext transition
130 | 16000000 | 0 | XFOIL ncrit=9
131 | 16000000 | 0.1 | JavaFoil+Calcfoil stall+Eppler ext transition
132 | 16000000 | 0.1 | XFOIL ncrit=9
133 | 16000000 | 0.25 | JavaFoil+Calcfoil stall+Eppler ext transition
134 | 16000000 | 0.25 | XFOIL ncrit=9
135 | 16000000 | 0.5 | JavaFoil+Calcfoil stall+Eppler ext transition
136 | 16000000 | 0.5 | XFOIL ncrit=9
137 | 18000000 | 0 | JavaFoil+Calcfoil stall+Eppler ext transition
138 | 18000000 | 0 | XFOIL ncrit=9
139 | 18000000 | 0.1 | JavaFoil+Calcfoil stall+Eppler ext transition
140 | 18000000 | 0.1 | XFOIL ncrit=9
141 | 18000000 | 0.25 | JavaFoil+Calcfoil stall+Eppler ext transition
142 | 18000000 | 0.25 | XFOIL ncrit=9
143 | 18000000 | 0.5 | JavaFoil+Calcfoil stall+Eppler ext transition
144 | 18000000 | 0.5 | XFOIL ncrit=9
145 | 20000000 | 0 | JavaFoil+Calcfoil stall+Eppler ext transition
146 | 20000000 | 0 | XFOIL ncrit=9
147 | 20000000 | 0.1 | JavaFoil+Calcfoil stall+Eppler ext transition
148 | 20000000 | 0.1 | XFOIL ncrit=9
149 | 20000000 | 0.25 | JavaFoil+Calcfoil stall+Eppler ext transition
150 | 20000000 | 0.25 | XFOIL ncrit=9
151 | 20000000 | 0.5 | JavaFoil+Calcfoil stall+Eppler ext transition
152 | 20000000 | 0.5 | XFOIL ncrit=9

## 1. Re 50k Mach 0.00 (1)
BIGFOIL.COM POLAR EXPORT
HN-275S
HN-275S |  |  |  | Cl Max: | 0.771 | at alpha= | 10.5 | deg
JavaFoil+Calcfoil stall+Eppler ext transition |  |  |  | L/D Max: | 32.31 | at alpha= | 5 | deg
Re: | 50000 |  |  | Cd Min: | 0.0151 | at alpha= | 0 | deg
Mach: | 0 |  |  | Cl=0 at alpha= | 0 | deg
|  |  |  | @ Cl=0.1, Cd= | 0.015246
|  |  |  | @ Cl=0.4, Cd= | 0.01859
|  |  |  | @ Cl=0.6, Cd= | 0.052458
alpha (deg) | Cl | Cd | Cm | Cl/Cd
-16 | -0.574 | 0.26397 | 0.002 | -2.174
-15.5 | -0.601 | 0.2455 | 0.002 | -2.447
-15 | -0.627 | 0.23153 | 0.002 | -2.71
-14.5 | -0.653 | 0.2064 | 0.002 | -3.166
-14 | -0.678 | 0.192 | 0.002 | -3.533
-13.5 | -0.701 | 0.17237 | 0.002 | -4.069
-13 | -0.722 | 0.16258 | 0.002 | -4.443
-12.5 | -0.74 | 0.14842 | 0.002 | -4.987
-12 | -0.755 | 0.13245 | 0.002 | -5.697
-11.5 | -0.765 | 0.12278 | 0.002 | -6.229
-11 | -0.771 | 0.11073 | 0.002 | -6.959
-10.5 | -0.771 | 0.1007 | 0.002 | -7.659
-10 | -0.767 | 0.09203 | 0.002 | -8.331
-9.5 | -0.757 | 0.0838 | 0.001 | -9.03
-9 | -0.741 | 0.07684 | 0.001 | -9.65
-8.5 | -0.721 | 0.07022 | 0.001 | -10.269
-8 | -0.693 | 0.06482 | 0.001 | -10.694
-7.5 | -0.662 | 0.0597 | 0.001 | -11.09
-7 | -0.628 | 0.05541 | 0.001 | -11.335
-6.5 | -0.593 | 0.05172 | 0.002 | -11.457
-6 | -0.683 | 0.0215 | 0.003 | -31.763
-5.5 | -0.633 | 0.02081 | 0.003 | -30.419
-5 | -0.58 | 0.01796 | 0.003 | -32.31
-4.5 | -0.526 | 0.01807 | 0.002 | -29.099
-4 | -0.47 | 0.01944 | 0.002 | -24.157
-3.5 | -0.412 | 0.01871 | 0.002 | -22.01
-3 | -0.354 | 0.01813 | 0.002 | -19.503
-2.5 | -0.295 | 0.01699 | 0.001 | -17.362
-2 | -0.236 | 0.01675 | 0.001 | -14.098
-1.5 | -0.177 | 0.01546 | 0.001 | -11.457
-1 | -0.118 | 0.01528 | 0.001 | -7.733
-0.5 | -0.059 | 0.01517 | 0 | -3.896
0 | 0 | 0.0151 | 0 | 0
0.5 | 0.059 | 0.01517 | 0 | 3.896
1 | 0.118 | 0.01528 | -0.001 | 7.733
1.5 | 0.177 | 0.01546 | -0.001 | 11.457
2 | 0.236 | 0.01675 | -0.001 | 14.098
2.5 | 0.295 | 0.01699 | -0.001 | 17.362
3 | 0.354 | 0.01813 | -0.002 | 19.503
3.5 | 0.412 | 0.01871 | -0.002 | 22.01
4 | 0.47 | 0.01944 | -0.002 | 24.158
4.5 | 0.526 | 0.01807 | -0.002 | 29.099
5 | 0.58 | 0.01796 | -0.003 | 32.31
5.5 | 0.633 | 0.02081 | -0.003 | 30.419
6 | 0.683 | 0.0215 | -0.003 | 31.763
6.5 | 0.593 | 0.05172 | -0.002 | 11.457
7 | 0.628 | 0.05541 | -0.001 | 11.335
7.5 | 0.662 | 0.0597 | -0.001 | 11.09
8 | 0.693 | 0.06482 | -0.001 | 10.694
8.5 | 0.721 | 0.07022 | -0.001 | 10.269
9 | 0.741 | 0.07684 | -0.001 | 9.65
9.5 | 0.757 | 0.0838 | -0.001 | 9.03
10 | 0.767 | 0.09203 | -0.002 | 8.331
10.5 | 0.771 | 0.1007 | -0.002 | 7.659
11 | 0.771 | 0.11073 | -0.002 | 6.959
11.5 | 0.765 | 0.12278 | -0.002 | 6.229
12 | 0.755 | 0.13245 | -0.002 | 5.697
12.5 | 0.74 | 0.14842 | -0.002 | 4.987
13 | 0.722 | 0.16258 | -0.002 | 4.443
13.5 | 0.701 | 0.17237 | -0.002 | 4.069
14 | 0.678 | 0.192 | -0.002 | 3.533
14.5 | 0.653 | 0.2064 | -0.002 | 3.166
15 | 0.627 | 0.23153 | -0.002 | 2.71
15.5 | 0.601 | 0.2455 | -0.002 | 2.447

## 2. Re 50k Mach 0.00 (2)
BIGFOIL.COM POLAR EXPORT
HN-275S
HN-275S |  |  |  | Cl Max: | 0.8457 | at alpha= | 20 | deg
XFOIL ncrit=9 |  |  |  | L/D Max: | 24.9758 | at alpha= | 6 | deg
Re: | 50000 |  |  | Cd Min: | 0.25719 | at alpha= | 20 | deg
Mach: | 0 |  |  | Cl=0 at alpha= | 1.0836 | deg
|  |  |  | @ Cl=0.1, Cd= | 0.020162
|  |  |  | @ Cl=0.4, Cd= | 0.020829
|  |  |  | @ Cl=0.6, Cd= | 0.024518
alpha (deg) | Cl | Cd | Cm | Cl/Cd
-20 | -0.8444 | 0.25624 | 0.0801 | -3.2953
-19.5 | -0.8282 | 0.25051 | 0.0762 | -3.3061
-19 | -0.831 | 0.25394 | 0.0685 | -3.2724
-18.5 | -0.7951 | 0.23695 | 0.0689 | -3.3556
-18 | -0.7893 | 0.2348 | 0.0631 | -3.3616
-17.5 | -0.7647 | 0.22392 | 0.0614 | -3.4151
-17 | -0.758 | 0.22069 | 0.0563 | -3.4347
-16.5 | -0.7335 | 0.21056 | 0.0548 | -3.4836
-16 | -0.7311 | 0.20678 | 0.0495 | -3.5356
-15.5 | -0.708 | 0.19778 | 0.0478 | -3.5797
-15 | -0.6922 | 0.18982 | 0.0451 | -3.6466
-14.5 | -0.7027 | 0.18816 | 0.0396 | -3.7346
-14 | -0.6871 | 0.17989 | 0.0376 | -3.8196
-13.5 | -0.6662 | 0.17055 | 0.0362 | -3.9062
-13 | -0.6474 | 0.16159 | 0.0347 | -4.0064
-12.5 | -0.6429 | 0.15496 | 0.0323 | -4.1488
-12 | -0.6374 | 0.14774 | 0.0302 | -4.3143
-11.5 | -0.626 | 0.1394 | 0.0286 | -4.4907
-11 | -0.6338 | 0.13308 | 0.0261 | -4.7625
-10.5 | -0.6158 | 0.12357 | 0.0253 | -4.9834
-9.5 | -0.8155 | 0.07056 | -0.0194 | -11.5575
-9 | -0.8374 | 0.06004 | -0.0195 | -13.9474
-8.5 | -0.8397 | 0.05023 | -0.0179 | -16.7171
-8 | -0.8195 | 0.0432 | -0.0153 | -18.9699
-7.5 | -0.7843 | 0.03739 | -0.013 | -20.9762
-7 | -0.7483 | 0.03255 | -0.0102 | -22.9892
-6.5 | -0.7093 | 0.02913 | -0.0071 | -24.3495
-6 | -0.6706 | 0.02685 | -0.0031 | -24.9758
-5.5 | -0.6315 | 0.02535 | 0.0013 | -24.9112
-5 | -0.5911 | 0.02428 | 0.006 | -24.3451
-4.5 | -0.5503 | 0.02339 | 0.011 | -23.5271
-4 | -0.511 | 0.02249 | 0.016 | -22.7212
-3.5 | -0.4714 | 0.02182 | 0.0217 | -21.604
-3 | -0.4319 | 0.0212 | 0.0274 | -20.3726
-2.5 | -0.3873 | 0.02068 | 0.0321 | -18.7282
-2 | -0.3024 | 0.02066 | 0.0297 | -14.637
-1.5 | -0.1268 | 0.02047 | 0.0083 | -6.1944
-1 | 0.0254 | 0.01872 | -0.0133 | 1.3568
-0.5 | 0.03 | 0.01783 | -0.0093 | 1.6826
0 | 0 | 0.0175 | 0 | 0
0.5 | -0.0299 | 0.01783 | 0.0093 | -1.6769
1 | -0.0254 | 0.01871 | 0.0133 | -1.3576
1.5 | 0.1266 | 0.02047 | -0.0082 | 6.1847
2 | 0.3024 | 0.02065 | -0.0297 | 14.6441
2.5 | 0.3872 | 0.02068 | -0.0321 | 18.7234
3 | 0.4318 | 0.0212 | -0.0274 | 20.3679
3.5 | 0.4713 | 0.02182 | -0.0217 | 21.5995
4 | 0.5109 | 0.02249 | -0.016 | 22.7168
4.5 | 0.5502 | 0.02339 | -0.011 | 23.5229
5 | 0.591 | 0.02428 | -0.006 | 24.341
5.5 | 0.6315 | 0.02535 | -0.0013 | 24.9112
6 | 0.6706 | 0.02685 | 0.0031 | 24.9758
6.5 | 0.7093 | 0.02912 | 0.0071 | 24.3578
7 | 0.7483 | 0.03255 | 0.0102 | 22.9892
7.5 | 0.7844 | 0.03741 | 0.013 | 20.9677
8 | 0.8196 | 0.04321 | 0.0153 | 18.9678
8.5 | 0.8406 | 0.05023 | 0.0178 | 16.735
9 | 0.8383 | 0.06002 | 0.0194 | 13.967
9.5 | 0.8161 | 0.07061 | 0.0193 | 11.5579
10 | 0.7404 | 0.08648 | 0.0114 | 8.5615
11 | 0.6188 | 0.13135 | -0.0274 | 4.7111
11.5 | 0.627 | 0.13945 | -0.0287 | 4.4962
12 | 0.6376 | 0.14771 | -0.0304 | 4.3166
12.5 | 0.6432 | 0.15497 | -0.0325 | 4.1505
13 | 0.6486 | 0.1617 | -0.0349 | 4.0111
13.5 | 0.6667 | 0.17061 | -0.0364 | 3.9077
14 | 0.6872 | 0.17989 | -0.0379 | 3.8201
15 | 0.6935 | 0.19008 | -0.0453 | 3.6485
15.5 | 0.7089 | 0.19799 | -0.0481 | 3.5805
16 | 0.7317 | 0.20688 | -0.0497 | 3.5368
16.5 | 0.7345 | 0.2109 | -0.055 | 3.4827
17 | 0.7585 | 0.2209 | -0.0566 | 3.4337
17.5 | 0.7659 | 0.22441 | -0.0615 | 3.4129
18 | 0.7899 | 0.23512 | -0.0634 | 3.3596
18.5 | 0.7962 | 0.23752 | -0.0691 | 3.3521
19 | 0.8317 | 0.25441 | -0.0688 | 3.2691
19.5 | 0.8292 | 0.25121 | -0.0764 | 3.3008
20 | 0.8457 | 0.25719 | -0.0802 | 3.2882

## 3. Re 50k Mach 0.10 (1)
BIGFOIL.COM POLAR EXPORT
HN-275S
HN-275S |  |  |  | Cl Max: | 0.764 | at alpha= | 10.5 | deg
JavaFoil+Calcfoil stall+Eppler ext transition |  |  |  | L/D Max: | 33.878 | at alpha= | 5 | deg
Re: | 50000 |  |  | Cd Min: | 0.01512 | at alpha= | 0 | deg
Mach: | 0.1 |  |  | Cl=0 at alpha= | 0 | deg
|  |  |  | @ Cl=0.1, Cd= | 0.015272
|  |  |  | @ Cl=0.4, Cd= | 0.01862
|  |  |  | @ Cl=0.6, Cd= | 0.25864
alpha (deg) | Cl | Cd | Cm | Cl/Cd
-15.5 | -0.557 | 0.25864 | 0.002 | -2.152
-15 | -0.587 | 0.23999 | 0.002 | -2.445
-14.5 | -0.617 | 0.22701 | 0.002 | -2.716
-14 | -0.645 | 0.20831 | 0.002 | -3.098
-13.5 | -0.673 | 0.18509 | 0.002 | -3.634
-13 | -0.697 | 0.16558 | 0.002 | -4.212
-12.5 | -0.719 | 0.15148 | 0.002 | -4.749
-12 | -0.738 | 0.13508 | 0.002 | -5.461
-11.5 | -0.752 | 0.126 | 0.002 | -5.965
-11 | -0.761 | 0.11286 | 0.002 | -6.739
-10.5 | -0.764 | 0.10206 | 0.002 | -7.488
-10 | -0.762 | 0.09307 | 0.002 | -8.19
-9.5 | -0.754 | 0.08472 | 0.001 | -8.904
-9 | -0.741 | 0.07761 | 0.001 | -9.544
-8.5 | -0.722 | 0.07066 | 0.001 | -10.211
-8 | -0.694 | 0.06519 | 0.001 | -10.653
-7.5 | -0.664 | 0.06011 | 0.001 | -11.044
-7 | -0.63 | 0.05569 | 0.001 | -11.314
-6.5 | -0.595 | 0.05195 | 0.002 | -11.448
-6 | -0.685 | 0.02162 | 0.003 | -31.695
-5.5 | -0.636 | 0.02091 | 0.003 | -30.407
-5 | -0.583 | 0.01721 | 0.003 | -33.878
-4.5 | -0.528 | 0.01815 | 0.002 | -29.101
-4 | -0.472 | 0.01957 | 0.002 | -24.117
-3.5 | -0.414 | 0.01876 | 0.002 | -22.061
-3 | -0.355 | 0.01817 | 0.002 | -19.558
-2.5 | -0.296 | 0.01712 | 0.001 | -17.309
-2 | -0.237 | 0.01679 | 0.001 | -14.136
-1.5 | -0.178 | 0.01549 | 0.001 | -11.495
-1 | -0.119 | 0.01531 | 0.001 | -7.758
-0.5 | -0.059 | 0.01519 | 0 | -3.91
0 | 0 | 0.01512 | 0 | 0
0.5 | 0.059 | 0.01519 | 0 | 3.91
1 | 0.119 | 0.01531 | -0.001 | 7.758
1.5 | 0.178 | 0.01549 | -0.001 | 11.495
2 | 0.237 | 0.01679 | -0.001 | 14.136
2.5 | 0.296 | 0.01712 | -0.001 | 17.309
3 | 0.355 | 0.01817 | -0.002 | 19.558
3.5 | 0.414 | 0.01876 | -0.002 | 22.061
4 | 0.472 | 0.01957 | -0.002 | 24.118
4.5 | 0.528 | 0.01815 | -0.002 | 29.101
5 | 0.583 | 0.01721 | -0.003 | 33.878
5.5 | 0.636 | 0.02091 | -0.003 | 30.407
6 | 0.685 | 0.02162 | -0.003 | 31.695
6.5 | 0.595 | 0.05195 | -0.002 | 11.448
7 | 0.63 | 0.05569 | -0.001 | 11.314
7.5 | 0.664 | 0.06011 | -0.001 | 11.044
8 | 0.694 | 0.06519 | -0.001 | 10.653
8.5 | 0.722 | 0.07066 | -0.001 | 10.211
9 | 0.741 | 0.07761 | -0.001 | 9.544
9.5 | 0.754 | 0.08472 | -0.001 | 8.904
10 | 0.762 | 0.09307 | -0.002 | 8.19
10.5 | 0.764 | 0.10206 | -0.002 | 7.488
11 | 0.761 | 0.11286 | -0.002 | 6.739
11.5 | 0.752 | 0.126 | -0.002 | 5.965
12 | 0.738 | 0.13508 | -0.002 | 5.461
12.5 | 0.719 | 0.15148 | -0.002 | 4.749
13 | 0.697 | 0.16558 | -0.002 | 4.212
13.5 | 0.673 | 0.18509 | -0.002 | 3.634
14 | 0.645 | 0.20831 | -0.002 | 3.098
14.5 | 0.617 | 0.22701 | -0.002 | 2.716
15 | 0.587 | 0.23999 | -0.002 | 2.445
15.5 | 0.557 | 0.25864 | -0.002 | 2.152

## 4. Re 50k Mach 0.10 (2)
BIGFOIL.COM POLAR EXPORT
HN-275S
HN-275S |  |  |  | Cl Max: | 0.8482 | at alpha= | 20 | deg
XFOIL ncrit=9 |  |  |  | L/D Max: | 24.9186 | at alpha= | 6 | deg
Re: | 50000 |  |  | Cd Min: | 0.25794 | at alpha= | 20 | deg
Mach: | 0.1 |  |  | Cl=0 at alpha= | 1.0812 | deg
|  |  |  | @ Cl=0.1, Cd= | 0.02015
|  |  |  | @ Cl=0.4, Cd= | 0.020902
|  |  |  | @ Cl=0.6, Cd= | 0.024576
alpha (deg) | Cl | Cd | Cm | Cl/Cd
-20 | -0.847 | 0.25702 | 0.0809 | -3.2955
-19.5 | -0.8316 | 0.25167 | 0.0766 | -3.3043
-19 | -0.8243 | 0.24903 | 0.0707 | -3.31
-18.5 | -0.7975 | 0.23774 | 0.0695 | -3.3545
-18 | -0.7932 | 0.23635 | 0.0633 | -3.356
-17.5 | -0.7663 | 0.22454 | 0.0619 | -3.4128
-17 | -0.7616 | 0.22204 | 0.0565 | -3.43
-16.5 | -0.7351 | 0.21123 | 0.0552 | -3.4801
-16 | -0.7282 | 0.20608 | 0.0505 | -3.5336
-15.5 | -0.7104 | 0.19872 | 0.048 | -3.5749
-15 | -0.6926 | 0.19031 | 0.0456 | -3.6393
-14.5 | -0.6939 | 0.18612 | 0.0408 | -3.7282
-14 | -0.6895 | 0.18086 | 0.0378 | -3.8123
-13.5 | -0.6685 | 0.17145 | 0.0363 | -3.8991
-13 | -0.6487 | 0.16229 | 0.0348 | -3.9972
-12.5 | -0.6443 | 0.15568 | 0.0324 | -4.1386
-12 | -0.6385 | 0.14843 | 0.0302 | -4.3017
-11.5 | -0.6264 | 0.14001 | 0.0287 | -4.474
-11 | -0.6185 | 0.13191 | 0.0272 | -4.6888
-10 | -0.7362 | 0.0876 | -0.0111 | -8.4041
-9.5 | -0.8124 | 0.07171 | -0.0195 | -11.329
-9 | -0.8341 | 0.06124 | -0.0198 | -13.6202
-8.5 | -0.8319 | 0.05178 | -0.0185 | -16.066
-8 | -0.8192 | 0.04421 | -0.016 | -18.5297
-7.5 | -0.787 | 0.03798 | -0.0136 | -20.7214
-7 | -0.75 | 0.0332 | -0.0108 | -22.5904
-6.5 | -0.7115 | 0.02963 | -0.0076 | -24.0128
-6 | -0.6738 | 0.02704 | -0.0037 | -24.9186
-5.5 | -0.6347 | 0.02551 | 0.0008 | -24.8804
-5 | -0.5938 | 0.02441 | 0.0056 | -24.3261
-4.5 | -0.5532 | 0.02346 | 0.0105 | -23.5806
-4 | -0.5122 | 0.02271 | 0.0159 | -22.5539
-3.5 | -0.4737 | 0.02188 | 0.0213 | -21.6499
-3 | -0.4341 | 0.02126 | 0.0271 | -20.4186
-2.5 | -0.3884 | 0.02079 | 0.0319 | -18.6821
-2 | -0.3065 | 0.02071 | 0.0301 | -14.7996
-1.5 | -0.1399 | 0.02057 | 0.0106 | -6.8012
-1 | 0.0271 | 0.01881 | -0.0134 | 1.4407
-0.5 | 0.0314 | 0.01793 | -0.0095 | 1.7513
0 | 0 | 0.0176 | 0 | 0
0.5 | -0.0314 | 0.01793 | 0.0095 | -1.7513
1 | -0.0271 | 0.01881 | 0.0134 | -1.4407
1.5 | 0.1398 | 0.02057 | -0.0105 | 6.7963
2 | 0.3064 | 0.02071 | -0.0301 | 14.7948
2.5 | 0.3884 | 0.02078 | -0.0319 | 18.691
3 | 0.434 | 0.02126 | -0.0271 | 20.4139
3.5 | 0.4736 | 0.02188 | -0.0213 | 21.6453
4 | 0.5121 | 0.02271 | -0.0159 | 22.5495
4.5 | 0.5531 | 0.02345 | -0.0105 | 23.5864
5 | 0.5938 | 0.02441 | -0.0056 | 24.3261
5.5 | 0.6346 | 0.0255 | -0.0008 | 24.8863
6 | 0.6738 | 0.02704 | 0.0037 | 24.9186
6.5 | 0.7115 | 0.02963 | 0.0076 | 24.0128
7 | 0.7501 | 0.0332 | 0.0108 | 22.5934
7.5 | 0.787 | 0.03801 | 0.0135 | 20.7051
8 | 0.8193 | 0.04422 | 0.016 | 18.5278
8.5 | 0.8325 | 0.05177 | 0.0185 | 16.0807
9 | 0.8351 | 0.06123 | 0.0198 | 13.6387
9.5 | 0.813 | 0.07176 | 0.0195 | 11.3294
10 | 0.6883 | 0.09631 | -0.0005 | 7.1467
10.5 | 0.6169 | 0.12424 | -0.0255 | 4.9654
11 | 0.6156 | 0.13162 | -0.0277 | 4.6771
11.5 | 0.6275 | 0.14006 | -0.0288 | 4.4802
12 | 0.6386 | 0.1484 | -0.0305 | 4.3032
12.5 | 0.6445 | 0.15568 | -0.0326 | 4.1399
13 | 0.6499 | 0.16241 | -0.035 | 4.0016
13.5 | 0.669 | 0.1715 | -0.0365 | 3.9009
14 | 0.6896 | 0.18087 | -0.038 | 3.8127
14.5 | 0.688 | 0.18465 | -0.0419 | 3.726
15 | 0.6938 | 0.19057 | -0.0457 | 3.6407
15.5 | 0.7114 | 0.19892 | -0.0482 | 3.5763
16 | 0.7291 | 0.20629 | -0.0508 | 3.5343
16.5 | 0.7362 | 0.21159 | -0.0554 | 3.4794
17 | 0.762 | 0.22224 | -0.0568 | 3.4287
17.5 | 0.7674 | 0.22502 | -0.0621 | 3.4104
18 | 0.7938 | 0.23666 | -0.0636 | 3.3542
18.5 | 0.7985 | 0.23831 | -0.0697 | 3.3507
19 | 0.826 | 0.25009 | -0.0708 | 3.3028
19.5 | 0.8326 | 0.25237 | -0.0769 | 3.2991
20 | 0.8482 | 0.25794 | -0.081 | 3.2884

## 5. Re 50k Mach 0.25 (1)
BIGFOIL.COM POLAR EXPORT
HN-275S
HN-275S |  |  |  | Cl Max: | 0.73 | at alpha= | 9.5 | deg
JavaFoil+Calcfoil stall+Eppler ext transition |  |  |  | L/D Max: | 31.479 | at alpha= | 5.5 | deg
Re: | 50000 |  |  | Cd Min: | 0.01528 | at alpha= | 0 | deg
Mach: | 0.25 |  |  | Cl=0 at alpha= | 0 | deg
|  |  |  | @ Cl=0.1, Cd= | 0.015442
|  |  |  | @ Cl=0.4, Cd= | 0.38775
|  |  |  | @ Cl=0.6, Cd= | 0.38775
alpha (deg) | Cl | Cd | Cm | Cl/Cd
-14.5 | -0.255 | 0.38775 | 0.002 | -0.658
-14 | -0.335 | 0.32187 | 0.002 | -1.042
-13.5 | -0.407 | 0.27367 | 0.002 | -1.488
-13 | -0.473 | 0.23968 | 0.002 | -1.975
-12.5 | -0.534 | 0.21086 | 0.002 | -2.532
-12 | -0.588 | 0.17883 | 0.002 | -3.289
-11.5 | -0.635 | 0.15683 | 0.002 | -4.048
-11 | -0.673 | 0.13962 | 0.002 | -4.819
-10.5 | -0.702 | 0.1205 | 0.002 | -5.822
-10 | -0.72 | 0.1062 | 0.002 | -6.784
-9.5 | -0.73 | 0.09422 | 0.002 | -7.743
-9 | -0.729 | 0.0833 | 0.001 | -8.752
-8.5 | -0.72 | 0.07601 | 0.001 | -9.466
-8 | -0.698 | 0.06843 | 0.001 | -10.204
-7.5 | -0.671 | 0.0622 | 0.001 | -10.794
-7 | -0.64 | 0.05719 | 0.001 | -11.198
-6.5 | -0.606 | 0.05308 | 0.001 | -11.415
-6 | -0.691 | 0.02251 | 0.003 | -30.695
-5.5 | -0.651 | 0.02067 | 0.003 | -31.479
-5 | -0.597 | 0.01982 | 0.003 | -30.132
-4.5 | -0.542 | 0.01759 | 0.002 | -30.797
-4 | -0.484 | 0.01849 | 0.002 | -26.191
-3.5 | -0.425 | 0.0192 | 0.002 | -22.137
-3 | -0.365 | 0.01858 | 0.002 | -19.646
-2.5 | -0.304 | 0.01737 | 0.001 | -17.526
-2 | -0.244 | 0.01701 | 0.001 | -14.334
-1.5 | -0.183 | 0.01559 | 0.001 | -11.732
-1 | -0.122 | 0.0155 | 0.001 | -7.872
-0.5 | -0.061 | 0.01534 | 0 | -3.979
0 | 0 | 0.01528 | 0 | 0
0.5 | 0.061 | 0.01534 | 0 | 3.979
1 | 0.122 | 0.0155 | -0.001 | 7.872
1.5 | 0.183 | 0.01559 | -0.001 | 11.732
2 | 0.244 | 0.01701 | -0.001 | 14.334
2.5 | 0.304 | 0.01737 | -0.001 | 17.526
3 | 0.365 | 0.01858 | -0.002 | 19.646
3.5 | 0.425 | 0.0192 | -0.002 | 22.138
4 | 0.484 | 0.01849 | -0.002 | 26.191
4.5 | 0.542 | 0.01759 | -0.002 | 30.797
5 | 0.597 | 0.01982 | -0.003 | 30.132
5.5 | 0.651 | 0.02067 | -0.003 | 31.479
6 | 0.691 | 0.02251 | -0.003 | 30.695
6.5 | 0.606 | 0.05308 | -0.001 | 11.415
7 | 0.64 | 0.05719 | -0.001 | 11.198
7.5 | 0.671 | 0.0622 | -0.001 | 10.794
8 | 0.698 | 0.06843 | -0.001 | 10.204
8.5 | 0.72 | 0.07601 | -0.001 | 9.466
9 | 0.729 | 0.0833 | -0.001 | 8.752
9.5 | 0.73 | 0.09422 | -0.002 | 7.743
10 | 0.72 | 0.10405 | -0.002 | 6.924
10.5 | 0.702 | 0.1205 | -0.002 | 5.822
11 | 0.673 | 0.13962 | -0.002 | 4.819
11.5 | 0.635 | 0.15683 | -0.002 | 4.048
12 | 0.588 | 0.18108 | -0.002 | 3.248
12.5 | 0.534 | 0.21086 | -0.002 | 2.532
13 | 0.473 | 0.23968 | -0.002 | 1.975
13.5 | 0.407 | 0.27201 | -0.002 | 1.497
14 | 0.335 | 0.31805 | -0.002 | 1.054
14.5 | 0.255 | 0.38775 | -0.002 | 0.658

## 6. Re 50k Mach 0.25 (2)
BIGFOIL.COM POLAR EXPORT
HN-275S
HN-275S |  |  |  | Cl Max: | 0.8641 | at alpha= | 20 | deg
XFOIL ncrit=9 |  |  |  | L/D Max: | 24.2574 | at alpha= | 5.5 | deg
Re: | 50000 |  |  | Cd Min: | 0.26286 | at alpha= | 20 | deg
Mach: | 0.25 |  |  | Cl=0 at alpha= | 0.87984 | deg
|  |  |  | @ Cl=0.1, Cd= | 0.020304
|  |  |  | @ Cl=0.4, Cd= | 0.021166
|  |  |  | @ Cl=0.6, Cd= | 0.025164
alpha (deg) | Cl | Cd | Cm | Cl/Cd
-20 | -0.863 | 0.26201 | 0.0847 | -3.2938
-19.5 | -0.8532 | 0.26009 | 0.0786 | -3.2804
-19 | -0.8303 | 0.24928 | 0.076 | -3.3308
-18.5 | -0.8124 | 0.24271 | 0.0722 | -3.3472
-18 | -0.8054 | 0.23985 | 0.0662 | -3.3579
-17.5 | -0.7777 | 0.22855 | 0.0648 | -3.4028
-17 | -0.7731 | 0.22579 | 0.0588 | -3.424
-16.5 | -0.7474 | 0.21577 | 0.0571 | -3.4639
-16 | -0.7297 | 0.20776 | 0.054 | -3.5122
-15.5 | -0.7271 | 0.20483 | 0.0488 | -3.5498
-15 | -0.6986 | 0.19355 | 0.0476 | -3.6094
-14.5 | -0.6841 | 0.1862 | 0.0446 | -3.674
-14 | -0.6725 | 0.17918 | 0.0415 | -3.7532
-13.5 | -0.6812 | 0.17645 | 0.0368 | -3.8606
-13 | -0.6583 | 0.1665 | 0.0354 | -3.9538
-12.5 | -0.6522 | 0.15968 | 0.0329 | -4.0844
-12 | -0.6444 | 0.15214 | 0.0308 | -4.2356
-11.5 | -0.6297 | 0.14331 | 0.0292 | -4.394
-11 | -0.6063 | 0.13367 | 0.0286 | -4.5358
-10.5 | -0.6112 | 0.12665 | 0.026 | -4.8259
-9.5 | -0.7261 | 0.0816 | -0.0133 | -8.8983
-9 | -0.7598 | 0.07007 | -0.0181 | -10.8434
-8.5 | -0.7945 | 0.05941 | -0.0199 | -13.3732
-8 | -0.8141 | 0.04961 | -0.019 | -16.41
-7.5 | -0.7946 | 0.04218 | -0.0165 | -18.8383
-7 | -0.7632 | 0.03648 | -0.0136 | -20.9211
-6.5 | -0.7266 | 0.03191 | -0.0103 | -22.7703
-6 | -0.6878 | 0.02884 | -0.0063 | -23.8488
-5.5 | -0.6485 | 0.02674 | -0.0016 | -24.2521
-5 | -0.6077 | 0.02536 | 0.0035 | -23.9629
-4.5 | -0.5658 | 0.02428 | 0.0087 | -23.3031
-4 | -0.5235 | 0.02343 | 0.0142 | -22.3431
-3.5 | -0.4839 | 0.02247 | 0.0197 | -21.5354
-3 | -0.4434 | 0.02178 | 0.0257 | -20.3581
-2.5 | -0.4009 | 0.02117 | 0.0312 | -18.9372
-2 | -0.3389 | 0.02085 | 0.0333 | -16.2542
-1.5 | -0.1952 | 0.02095 | 0.0198 | -9.3174
-1 | -0.0125 | 0.01973 | -0.0053 | -0.63355
-0.5 | 0.0392 | 0.01845 | -0.01 | 2.1247
0 | 0 | 0.01817 | 0 | 0
0.5 | -0.0392 | 0.01845 | 0.01 | -2.1247
1 | 0.0124 | 0.01972 | 0.0053 | 0.6288
1.5 | 0.1953 | 0.02094 | -0.0198 | 9.3266
2 | 0.3388 | 0.02085 | -0.0333 | 16.2494
2.5 | 0.4008 | 0.02117 | -0.0312 | 18.9325
3 | 0.4433 | 0.02178 | -0.0257 | 20.3535
3.5 | 0.4839 | 0.02247 | -0.0197 | 21.5354
4 | 0.5234 | 0.02342 | -0.0142 | 22.3484
4.5 | 0.5657 | 0.02428 | -0.0086 | 23.299
5 | 0.6076 | 0.02536 | -0.0034 | 23.959
5.5 | 0.6484 | 0.02673 | 0.0016 | 24.2574
6 | 0.6878 | 0.02884 | 0.0063 | 23.8488
6.5 | 0.7266 | 0.03191 | 0.0103 | 22.7703
7 | 0.7633 | 0.03648 | 0.0136 | 20.9238
7.5 | 0.7948 | 0.04219 | 0.0165 | 18.8386
8 | 0.8143 | 0.04962 | 0.0189 | 16.4107
8.5 | 0.7945 | 0.05946 | 0.0198 | 13.3619
9 | 0.7607 | 0.07008 | 0.0181 | 10.8547
9.5 | 0.7269 | 0.08163 | 0.0133 | 8.9048
10.5 | 0.6131 | 0.12683 | -0.0261 | 4.834
11 | 0.6067 | 0.13368 | -0.0289 | 4.5385
11.5 | 0.6307 | 0.14337 | -0.0293 | 4.3991
12 | 0.6447 | 0.15213 | -0.031 | 4.2378
12.5 | 0.6525 | 0.15968 | -0.0331 | 4.0863
13 | 0.6595 | 0.16663 | -0.0355 | 3.9579
13.5 | 0.6816 | 0.1765 | -0.0371 | 3.8618
14 | 0.674 | 0.17946 | -0.0416 | 3.7557
14.5 | 0.6848 | 0.18633 | -0.0448 | 3.6752
15 | 0.6995 | 0.19374 | -0.0478 | 3.6105
15.5 | 0.728 | 0.20503 | -0.049 | 3.5507
16 | 0.7307 | 0.20803 | -0.0542 | 3.5125
16.5 | 0.749 | 0.21628 | -0.0572 | 3.4631
17 | 0.7772 | 0.22768 | -0.0586 | 3.4136
17.5 | 0.7786 | 0.22899 | -0.065 | 3.4001
18 | 0.8075 | 0.241 | -0.0662 | 3.3506
18.5 | 0.8135 | 0.24331 | -0.0725 | 3.3435
19 | 0.8314 | 0.24997 | -0.0762 | 3.326
19.5 | 0.8541 | 0.2608 | -0.0788 | 3.2749
20 | 0.8641 | 0.26286 | -0.0849 | 3.2873

## 7. Re 50k Mach 0.50 (1)
BIGFOIL.COM POLAR EXPORT
HN-275S
HN-275S |  |  |  | Cl Max: | 1.07 | at alpha= | 20 | deg
JavaFoil+Calcfoil stall+Eppler ext transition |  |  |  | L/D Max: | 29.034 | at alpha= | 5 | deg
Re: | 50000 |  |  | Cd Min: | 0.01596 | at alpha= | 0 | deg
Mach: | 0.5 |  |  | Cl=0 at alpha= | 0 | deg
|  |  |  | @ Cl=0.1, Cd= | 0.016013
|  |  |  | @ Cl=0.4, Cd= | 0.017195
|  |  |  | @ Cl=0.6, Cd= | 0.26494
alpha (deg) | Cl | Cd | Cm | Cl/Cd
-20 | -1.07 | 0.46058 | 0.006 | -2.324
-19.5 | -1.045 | 0.45634 | 0.006 | -2.29
-19 | -1.019 | 0.45277 | 0.006 | -2.251
-18.5 | -0.993 | 0.45135 | 0.006 | -2.201
-18 | -0.966 | 0.41952 | 0.006 | -2.303
-17.5 | -0.939 | 0.40451 | 0.005 | -2.321
-17 | -0.913 | 0.39504 | 0.005 | -2.311
-16.5 | -0.887 | 0.39011 | 0.005 | -2.274
-16 | -0.861 | 0.39797 | 0.005 | -2.164
-15.5 | -0.833 | 0.36472 | 0.005 | -2.283
-15 | -0.806 | 0.35335 | 0.004 | -2.282
-14.5 | -0.78 | 0.35205 | 0.004 | -2.216
-14 | -0.754 | 0.34938 | 0.004 | -2.158
-13.5 | -0.726 | 0.31512 | 0.004 | -2.304
-13 | -0.7 | 0.30698 | 0.004 | -2.279
-12.5 | -0.673 | 0.30378 | 0.004 | -2.216
-12 | -0.645 | 0.28231 | 0.003 | -2.286
-11.5 | -0.619 | 0.26939 | 0.003 | -2.298
-11 | -0.593 | 0.26538 | 0.003 | -2.233
-10.5 | -0.565 | 0.24301 | 0.003 | -2.325
-10 | -0.539 | 0.24004 | 0.002 | -2.243
-9.5 | -0.512 | 0.23734 | 0.002 | -2.157
-9 | -0.485 | 0.20193 | 0.002 | -2.4
-8.5 | -0.458 | 0.19857 | 0.002 | -2.306
-8 | -0.431 | 0.1754 | 0.001 | -2.457
-7.5 | -0.404 | 0.1577 | 0.001 | -2.564
-7 | -0.611 | 0.07558 | 0.001 | -8.09
-6.5 | -0.627 | 0.06098 | 0.001 | -10.275
-6 | -0.608 | 0.05373 | 0.001 | -11.319
-5.5 | -0.578 | 0.04863 | 0.002 | -11.891
-5 | -0.65 | 0.0224 | 0.003 | -29.034
-4.5 | -0.598 | 0.02169 | 0.003 | -27.568
-4 | -0.537 | 0.02047 | 0.002 | -26.211
-3.5 | -0.472 | 0.01882 | 0.002 | -25.092
-3 | -0.406 | 0.01702 | 0.002 | -23.879
-2.5 | -0.34 | 0.01889 | 0.001 | -18.003
-2 | -0.272 | 0.01824 | 0.001 | -14.935
-1.5 | -0.204 | 0.01781 | 0.001 | -11.479
-1 | -0.136 | 0.01605 | 0.001 | -8.496
-0.5 | -0.068 | 0.01598 | 0 | -4.267
0 | 0 | 0.01596 | 0 | 0
0.5 | 0.068 | 0.01598 | 0 | 4.267
1 | 0.136 | 0.01605 | -0.001 | 8.496
1.5 | 0.204 | 0.01781 | -0.001 | 11.479
2 | 0.272 | 0.01824 | -0.001 | 14.935
2.5 | 0.34 | 0.01894 | -0.001 | 17.955
3 | 0.406 | 0.01702 | -0.002 | 23.879
3.5 | 0.472 | 0.01882 | -0.002 | 25.092
4 | 0.537 | 0.02046 | -0.002 | 26.225
4.5 | 0.598 | 0.02166 | -0.003 | 27.597
5 | 0.65 | 0.0224 | -0.003 | 29.034
5.5 | 0.577 | 0.04885 | -0.002 | 11.822
6 | 0.608 | 0.05375 | -0.001 | 11.315
6.5 | 0.627 | 0.06094 | -0.001 | 10.282
7 | 0.611 | 0.07536 | -0.001 | 8.114
7.5 | 0.404 | 0.1577 | -0.001 | 2.564
8 | 0.431 | 0.17528 | -0.001 | 2.459
8.5 | 0.458 | 0.19925 | -0.002 | 2.298
9 | 0.485 | 0.2016 | -0.002 | 2.404
9.5 | 0.512 | 0.23735 | -0.002 | 2.157
10 | 0.539 | 0.23894 | -0.002 | 2.254
10.5 | 0.565 | 0.22681 | -0.003 | 2.491
11 | 0.593 | 0.26395 | -0.003 | 2.245
11.5 | 0.619 | 0.26762 | -0.003 | 2.313
12 | 0.645 | 0.28164 | -0.003 | 2.292
12.5 | 0.673 | 0.30079 | -0.004 | 2.238
13 | 0.7 | 0.30508 | -0.004 | 2.293
13.5 | 0.726 | 0.31352 | -0.004 | 2.315
14 | 0.754 | 0.3481 | -0.004 | 2.166
14.5 | 0.78 | 0.35142 | -0.004 | 2.22
15 | 0.806 | 0.35275 | -0.004 | 2.286
15.5 | 0.833 | 0.36473 | -0.005 | 2.283
16 | 0.861 | 0.39845 | -0.005 | 2.161
16.5 | 0.887 | 0.39019 | -0.005 | 2.273
17 | 0.913 | 0.39553 | -0.005 | 2.308
17.5 | 0.939 | 0.40352 | -0.005 | 2.327
18 | 0.966 | 0.42025 | -0.006 | 2.299
18.5 | 0.993 | 0.45183 | -0.006 | 2.199
19 | 1.019 | 0.45321 | -0.006 | 2.249
19.5 | 1.045 | 0.45679 | -0.006 | 2.287
20 | 1.07 | 0.46103 | -0.006 | 2.322

## 8. Re 50k Mach 0.50 (2)
BIGFOIL.COM POLAR EXPORT
HN-275S
HN-275S |  |  |  | Cl Max: | 0.9494 | at alpha= | 20 | deg
XFOIL ncrit=9 |  |  |  | L/D Max: | 21.1153 | at alpha= | 4.5 | deg
Re: | 50000 |  |  | Cd Min: | 0.29086 | at alpha= | 20 | deg
Mach: | 0.5 |  |  | Cl=0 at alpha= | 0 | deg
|  |  |  | @ Cl=0.1, Cd= | 0.02189
|  |  |  | @ Cl=0.4, Cd= | 0.022569
|  |  |  | @ Cl=0.6, Cd= | 0.028542
alpha (deg) | Cl | Cd | Cm | Cl/Cd
-20 | -0.9483 | 0.28991 | 0.1011 | -3.271
-19.5 | -0.9258 | 0.2816 | 0.0964 | -3.2876
-19 | -0.9152 | 0.28167 | 0.0887 | -3.2492
-18.5 | -0.8822 | 0.26472 | 0.0867 | -3.3326
-18 | -0.8668 | 0.26044 | 0.0806 | -3.3282
-17.5 | -0.8393 | 0.24839 | 0.0774 | -3.379
-17 | -0.8294 | 0.24637 | 0.0708 | -3.3665
-16.5 | -0.7969 | 0.23225 | 0.0687 | -3.4312
-16 | -0.7838 | 0.22685 | 0.063 | -3.4551
-15.5 | -0.7577 | 0.21671 | 0.0601 | -3.4964
-15 | -0.7355 | 0.20769 | 0.0565 | -3.5413
-14.5 | -0.7186 | 0.20021 | 0.0524 | -3.5892
-14 | -0.7133 | 0.19634 | 0.0474 | -3.633
-13.5 | -0.6831 | 0.1846 | 0.0453 | -3.7004
-13 | -0.6659 | 0.17659 | 0.0422 | -3.7709
-12.5 | -0.6471 | 0.16796 | 0.0395 | -3.8527
-12 | -0.628 | 0.15903 | 0.0368 | -3.9489
-11.5 | -0.6169 | 0.15177 | 0.0342 | -4.0647
-11 | -0.5997 | 0.14289 | 0.0319 | -4.1969
-10.5 | -0.5872 | 0.13458 | 0.0295 | -4.3632
-9 | -0.6202 | 0.09868 | 0.004 | -6.285
-8.5 | -0.6204 | 0.08872 | 0.0001 | -6.9928
-8 | -0.635 | 0.07804 | -0.0058 | -8.1369
-7.5 | -0.6688 | 0.06535 | -0.0147 | -10.2341
-7 | -0.7121 | 0.05479 | -0.0186 | -12.9969
-6.5 | -0.726 | 0.04634 | -0.0181 | -15.6668
-6 | -0.7183 | 0.03969 | -0.015 | -18.0978
-5.5 | -0.6955 | 0.0344 | -0.0106 | -20.218
-5 | -0.6553 | 0.0313 | -0.0047 | -20.9361
-4.5 | -0.6135 | 0.02905 | 0.0017 | -21.1188
-4 | -0.5691 | 0.02737 | 0.0082 | -20.7928
-3.5 | -0.527 | 0.0258 | 0.0145 | -20.4264
-3 | -0.483 | 0.02466 | 0.0211 | -19.5864
-2.5 | -0.4421 | 0.02359 | 0.0275 | -18.741
-2 | -0.4048 | 0.02263 | 0.034 | -17.8878
-1.5 | -0.356 | 0.02209 | 0.0389 | -16.1159
-1 | -0.272 | 0.02198 | 0.0368 | -12.3749
-0.5 | -0.0562 | 0.02187 | 0.0084 | -2.5697
0 | 0 | 0.02137 | 0 | 0
0.5 | 0.0563 | 0.02187 | -0.0084 | 2.5743
1 | 0.2725 | 0.02197 | -0.0368 | 12.4033
1.5 | 0.3559 | 0.02209 | -0.0389 | 16.1114
2 | 0.4047 | 0.02262 | -0.034 | 17.8912
2.5 | 0.442 | 0.02359 | -0.0275 | 18.7368
3 | 0.4829 | 0.02466 | -0.021 | 19.5823
3.5 | 0.5268 | 0.0258 | -0.0145 | 20.4186
4 | 0.5691 | 0.02737 | -0.0082 | 20.7928
4.5 | 0.6134 | 0.02905 | -0.0017 | 21.1153
5 | 0.6553 | 0.0313 | 0.0046 | 20.9361
5.5 | 0.6955 | 0.0344 | 0.0106 | 20.218
6 | 0.7184 | 0.03969 | 0.015 | 18.1003
6.5 | 0.726 | 0.04635 | 0.018 | 15.6634
7 | 0.7122 | 0.05481 | 0.0186 | 12.994
7.5 | 0.6691 | 0.06539 | 0.0147 | 10.2325
8 | 0.6353 | 0.07809 | 0.0057 | 8.1355
8.5 | 0.6342 | 0.08733 | 0.0026 | 7.2621
9 | 0.6262 | 0.09835 | -0.003 | 6.3671
10.5 | 0.5885 | 0.13463 | -0.0296 | 4.3712
11 | 0.6008 | 0.14296 | -0.032 | 4.2026
11.5 | 0.6177 | 0.15182 | -0.0344 | 4.0686
12 | 0.6289 | 0.15909 | -0.037 | 3.9531
12.5 | 0.6476 | 0.168 | -0.0397 | 3.8548
13 | 0.6669 | 0.17672 | -0.0424 | 3.7738
13.5 | 0.6836 | 0.18465 | -0.0455 | 3.7021
14 | 0.7135 | 0.19633 | -0.0476 | 3.6342
14.5 | 0.7189 | 0.20021 | -0.0527 | 3.5907
15 | 0.7365 | 0.20792 | -0.0567 | 3.5422
15.5 | 0.7587 | 0.21696 | -0.0603 | 3.497
16 | 0.7846 | 0.22708 | -0.0633 | 3.4552
16.5 | 0.7978 | 0.23258 | -0.069 | 3.4302
17 | 0.8299 | 0.24655 | -0.0711 | 3.3661
17.5 | 0.8402 | 0.24884 | -0.0777 | 3.3765
18 | 0.8673 | 0.26072 | -0.0809 | 3.3266
18.5 | 0.8831 | 0.26528 | -0.087 | 3.3289
19 | 0.9159 | 0.28214 | -0.089 | 3.2463
19.5 | 0.9267 | 0.2823 | -0.0966 | 3.2827
20 | 0.9494 | 0.29086 | -0.1013 | 3.2641

## 9. Re 100k Mach 0.00 (1)
BIGFOIL.COM POLAR EXPORT
HN-275S
HN-275S |  |  |  | Cl Max: | 0.771 | at alpha= | 10.5 | deg
JavaFoil+Calcfoil stall+Eppler ext transition |  |  |  | L/D Max: | 41.749 | at alpha= | 6 | deg
Re: | 100000 |  |  | Cd Min: | 0.0117 | at alpha= | 0 | deg
Mach: | 0 |  |  | Cl=0 at alpha= | 0 | deg
|  |  |  | @ Cl=0.1, Cd= | 0.011925
|  |  |  | @ Cl=0.4, Cd= | 0.013018
|  |  |  | @ Cl=0.6, Cd= | 0.017203
alpha (deg) | Cl | Cd | Cm | Cl/Cd
-16 | -0.574 | 0.22195 | 0.002 | -2.585
-15.5 | -0.601 | 0.20266 | 0.002 | -2.964
-15 | -0.627 | 0.18912 | 0.002 | -3.318
-14.5 | -0.653 | 0.17198 | 0.002 | -3.8
-14 | -0.678 | 0.16119 | 0.002 | -4.208
-13.5 | -0.701 | 0.14643 | 0.002 | -4.79
-13 | -0.722 | 0.13388 | 0.002 | -5.395
-12.5 | -0.74 | 0.12401 | 0.002 | -5.969
-12 | -0.755 | 0.11561 | 0.002 | -6.527
-11.5 | -0.765 | 0.10477 | 0.002 | -7.301
-11 | -0.771 | 0.09536 | 0.002 | -8.081
-10.5 | -0.771 | 0.08773 | 0.002 | -8.791
-10 | -0.767 | 0.08076 | 0.002 | -9.494
-9.5 | -0.757 | 0.07455 | 0.002 | -10.152
-9 | -0.742 | 0.06874 | 0.001 | -10.788
-8.5 | -0.721 | 0.06343 | 0.001 | -11.369
-8 | -0.693 | 0.0587 | 0.001 | -11.813
-7.5 | -0.663 | 0.05453 | 0.001 | -12.15
-7 | -0.759 | 0.01987 | 0.003 | -38.183
-6.5 | -0.733 | 0.01842 | 0.003 | -39.806
-6 | -0.686 | 0.01642 | 0.003 | -41.749
-5.5 | -0.636 | 0.01821 | 0.003 | -34.902
-5 | -0.582 | 0.0167 | 0.003 | -34.841
-4.5 | -0.527 | 0.01577 | 0.002 | -33.397
-4 | -0.47 | 0.01395 | 0.002 | -33.657
-3.5 | -0.412 | 0.01308 | 0.002 | -31.476
-3 | -0.354 | 0.01278 | 0.002 | -27.654
-2.5 | -0.295 | 0.01252 | 0.001 | -23.555
-2 | -0.236 | 0.01229 | 0.001 | -19.217
-1.5 | -0.177 | 0.01213 | 0.001 | -14.606
-1 | -0.118 | 0.01198 | 0.001 | -9.865
-0.5 | -0.059 | 0.0118 | 0 | -5.006
0 | 0 | 0.0117 | 0 | 0
0.5 | 0.059 | 0.0118 | 0 | 5.006
1 | 0.118 | 0.01198 | -0.001 | 9.865
1.5 | 0.177 | 0.01213 | -0.001 | 14.606
2 | 0.236 | 0.01229 | -0.001 | 19.217
2.5 | 0.295 | 0.01252 | -0.001 | 23.555
3 | 0.354 | 0.01278 | -0.002 | 27.654
3.5 | 0.412 | 0.01308 | -0.002 | 31.476
4 | 0.47 | 0.01395 | -0.002 | 33.657
4.5 | 0.527 | 0.01577 | -0.002 | 33.397
5 | 0.582 | 0.0167 | -0.003 | 34.842
5.5 | 0.636 | 0.01821 | -0.003 | 34.905
6 | 0.686 | 0.01642 | -0.003 | 41.749
6.5 | 0.733 | 0.01842 | -0.003 | 39.806
7 | 0.759 | 0.01987 | -0.003 | 38.183
7.5 | 0.663 | 0.05453 | -0.001 | 12.15
8 | 0.693 | 0.0587 | -0.001 | 11.813
8.5 | 0.721 | 0.06343 | -0.001 | 11.369
9 | 0.742 | 0.06874 | -0.001 | 10.788
9.5 | 0.757 | 0.07455 | -0.002 | 10.152
10 | 0.767 | 0.08076 | -0.002 | 9.494
10.5 | 0.771 | 0.08773 | -0.002 | 8.791
11 | 0.771 | 0.09536 | -0.002 | 8.081
11.5 | 0.765 | 0.10477 | -0.002 | 7.301
12 | 0.755 | 0.11561 | -0.002 | 6.527
12.5 | 0.74 | 0.12401 | -0.002 | 5.969
13 | 0.722 | 0.13388 | -0.002 | 5.395
13.5 | 0.701 | 0.14643 | -0.002 | 4.79
14 | 0.678 | 0.16119 | -0.002 | 4.208
14.5 | 0.653 | 0.17198 | -0.002 | 3.8
15 | 0.627 | 0.18912 | -0.002 | 3.318
15.5 | 0.601 | 0.20266 | -0.002 | 2.964

## 10. Re 100k Mach 0.00 (2)
BIGFOIL.COM POLAR EXPORT
HN-275S
HN-275S |  |  |  | Cl Max: | 0.9017 | at alpha= | 9.5 | deg
XFOIL ncrit=9 |  |  |  | L/D Max: | 36.9609 | at alpha= | 5.5 | deg
Re: | 100000 |  |  | Cd Min: | 0.17778 | at alpha= | 14.5 | deg
Mach: | 0 |  |  | Cl=0 at alpha= | 0 | deg
|  |  |  | @ Cl=0.1, Cd= | 0.01365
|  |  |  | @ Cl=0.4, Cd= | 0.013384
|  |  |  | @ Cl=0.6, Cd= | 0.016365
alpha (deg) | Cl | Cd | Cm | Cl/Cd
-14.5 | -0.6968 | 0.17748 | 0.0352 | -3.9261
-14 | -0.6789 | 0.16779 | 0.0333 | -4.0461
-13.5 | -0.6754 | 0.16126 | 0.0292 | -4.1883
-13 | -0.6574 | 0.15242 | 0.0279 | -4.3131
-12.5 | -0.6801 | 0.14509 | 0.0192 | -4.6874
-12 | -0.6485 | 0.13561 | 0.0212 | -4.7821
-11 | -0.8222 | 0.07437 | -0.0237 | -11.0555
-10.5 | -0.856 | 0.06433 | -0.0262 | -13.3064
-10 | -0.89 | 0.05646 | -0.024 | -15.7634
-9.5 | -0.902 | 0.04875 | -0.0209 | -18.5026
-9 | -0.8931 | 0.0402 | -0.0179 | -22.2164
-8.5 | -0.862 | 0.03481 | -0.0157 | -24.763
-8 | -0.8255 | 0.02967 | -0.0132 | -27.8227
-7.5 | -0.7839 | 0.02603 | -0.0111 | -30.1153
-7 | -0.7422 | 0.02279 | -0.0089 | -32.5669
-6.5 | -0.7026 | 0.02013 | -0.0063 | -34.9031
-6 | -0.6646 | 0.01812 | -0.0037 | -36.6777
-5.5 | -0.624 | 0.01688 | -0.001 | -36.9668
-5 | -0.5818 | 0.01597 | 0.0016 | -36.4308
-4.5 | -0.5387 | 0.01521 | 0.0043 | -35.4175
-4 | -0.4955 | 0.01454 | 0.0071 | -34.0784
-3.5 | -0.4527 | 0.01397 | 0.0101 | -32.4052
-3 | -0.411 | 0.01349 | 0.0133 | -30.467
-2.5 | -0.3713 | 0.0131 | 0.017 | -28.3435
-2 | -0.3349 | 0.01283 | 0.0212 | -26.1029
-1.5 | -0.3018 | 0.01271 | 0.026 | -23.7451
-1 | -0.2643 | 0.01283 | 0.0298 | -20.6002
-0.5 | -0.1644 | 0.01347 | 0.0212 | -12.2049
0 | 0 | 0.01393 | 0 | 0
0.5 | 0.1645 | 0.01347 | -0.0212 | 12.2123
1 | 0.2642 | 0.01283 | -0.0298 | 20.5924
1.5 | 0.3017 | 0.01271 | -0.026 | 23.7372
2 | 0.3348 | 0.01282 | -0.0212 | 26.1154
2.5 | 0.3712 | 0.0131 | -0.017 | 28.3359
3 | 0.4108 | 0.01349 | -0.0133 | 30.4522
3.5 | 0.4525 | 0.01397 | -0.0101 | 32.3908
4 | 0.4954 | 0.01454 | -0.0071 | 34.0715
4.5 | 0.5386 | 0.01521 | -0.0042 | 35.4109
5 | 0.5817 | 0.01597 | -0.0016 | 36.4245
5.5 | 0.6239 | 0.01688 | 0.0011 | 36.9609
6 | 0.6645 | 0.01812 | 0.0037 | 36.6722
6.5 | 0.7026 | 0.02014 | 0.0063 | 34.8858
7 | 0.7423 | 0.02279 | 0.0089 | 32.5713
7.5 | 0.784 | 0.02603 | 0.0111 | 30.1191
8 | 0.8256 | 0.02967 | 0.0132 | 27.8261
8.5 | 0.8621 | 0.03481 | 0.0157 | 24.7659
9 | 0.8934 | 0.04012 | 0.0179 | 22.2682
9.5 | 0.9017 | 0.04863 | 0.021 | 18.5421
10 | 0.8896 | 0.05636 | 0.024 | 15.7842
10.5 | 0.8582 | 0.06443 | 0.0261 | 13.3199
11 | 0.825 | 0.07447 | 0.0238 | 11.0783
12 | 0.6503 | 0.13562 | -0.0212 | 4.795
12.5 | 0.6791 | 0.14517 | -0.0198 | 4.678
13 | 0.6584 | 0.15251 | -0.0281 | 4.3171
13.5 | 0.6746 | 0.16129 | -0.0297 | 4.1825
14 | 0.6811 | 0.16797 | -0.0333 | 4.0549
14.5 | 0.6997 | 0.17778 | -0.0351 | 3.9358

## 11. Re 100k Mach 0.10 (1)
BIGFOIL.COM POLAR EXPORT
HN-275S
HN-275S |  |  |  | Cl Max: | 0.764 | at alpha= | 10.5 | deg
JavaFoil+Calcfoil stall+Eppler ext transition |  |  |  | L/D Max: | 41.682 | at alpha= | 6 | deg
Re: | 100000 |  |  | Cd Min: | 0.01172 | at alpha= | 0 | deg
Mach: | 0.1 |  |  | Cl=0 at alpha= | 0 | deg
|  |  |  | @ Cl=0.1, Cd= | 0.011933
|  |  |  | @ Cl=0.4, Cd= | 0.013049
|  |  |  | @ Cl=0.6, Cd= | 0.21668
alpha (deg) | Cl | Cd | Cm | Cl/Cd
-15.5 | -0.557 | 0.21668 | 0.002 | -2.569
-15 | -0.587 | 0.19755 | 0.002 | -2.97
-14.5 | -0.617 | 0.18486 | 0.002 | -3.336
-14 | -0.645 | 0.17131 | 0.002 | -3.767
-13.5 | -0.673 | 0.1544 | 0.002 | -4.356
-13 | -0.698 | 0.13988 | 0.002 | -4.987
-12.5 | -0.719 | 0.13028 | 0.002 | -5.522
-12 | -0.738 | 0.11759 | 0.002 | -6.274
-11.5 | -0.752 | 0.10754 | 0.002 | -6.989
-11 | -0.761 | 0.09726 | 0.002 | -7.821
-10.5 | -0.764 | 0.09001 | 0.002 | -8.491
-10 | -0.762 | 0.0825 | 0.002 | -9.24
-9.5 | -0.754 | 0.07544 | 0.002 | -10
-9 | -0.741 | 0.06911 | 0.001 | -10.718
-8.5 | -0.722 | 0.06389 | 0.001 | -11.294
-8 | -0.695 | 0.05911 | 0.001 | -11.751
-7.5 | -0.664 | 0.05478 | 0.001 | -12.126
-7 | -0.634 | 0.0502 | 0.002 | -12.625
-6.5 | -0.736 | 0.01853 | 0.003 | -39.707
-6 | -0.688 | 0.01652 | 0.003 | -41.682
-5.5 | -0.639 | 0.01831 | 0.003 | -34.879
-5 | -0.585 | 0.01679 | 0.003 | -34.822
-4.5 | -0.529 | 0.01582 | 0.002 | -33.436
-4 | -0.472 | 0.01399 | 0.002 | -33.726
-3.5 | -0.414 | 0.01312 | 0.002 | -31.531
-3 | -0.355 | 0.01282 | 0.002 | -27.717
-2.5 | -0.296 | 0.01256 | 0.001 | -23.601
-2 | -0.237 | 0.01232 | 0.001 | -19.264
-1.5 | -0.178 | 0.01216 | 0.001 | -14.647
-1 | -0.119 | 0.01198 | 0.001 | -9.916
-0.5 | -0.059 | 0.01183 | 0 | -5.021
0 | 0 | 0.01172 | 0 | 0
0.5 | 0.059 | 0.01183 | 0 | 5.021
1 | 0.119 | 0.01198 | -0.001 | 9.916
1.5 | 0.178 | 0.01216 | -0.001 | 14.647
2 | 0.237 | 0.01232 | -0.001 | 19.264
2.5 | 0.296 | 0.01256 | -0.001 | 23.601
3 | 0.355 | 0.01282 | -0.002 | 27.717
3.5 | 0.414 | 0.01312 | -0.002 | 31.531
4 | 0.472 | 0.01399 | -0.002 | 33.726
4.5 | 0.529 | 0.01582 | -0.002 | 33.436
5 | 0.585 | 0.01679 | -0.003 | 34.823
5.5 | 0.639 | 0.01831 | -0.003 | 34.882
6 | 0.688 | 0.01652 | -0.003 | 41.682
6.5 | 0.736 | 0.01853 | -0.003 | 39.707
7 | 0.634 | 0.0502 | -0.002 | 12.625
7.5 | 0.664 | 0.05478 | -0.001 | 12.126
8 | 0.695 | 0.05911 | -0.001 | 11.751
8.5 | 0.722 | 0.06389 | -0.001 | 11.294
9 | 0.741 | 0.06911 | -0.001 | 10.718
9.5 | 0.754 | 0.07544 | -0.002 | 10
10 | 0.762 | 0.0825 | -0.002 | 9.24
10.5 | 0.764 | 0.09001 | -0.002 | 8.491
11 | 0.761 | 0.09726 | -0.002 | 7.821
11.5 | 0.752 | 0.10754 | -0.002 | 6.989
12 | 0.738 | 0.11759 | -0.002 | 6.274
12.5 | 0.719 | 0.13028 | -0.002 | 5.522
13 | 0.698 | 0.13988 | -0.002 | 4.987
13.5 | 0.673 | 0.1544 | -0.002 | 4.356
14 | 0.645 | 0.17131 | -0.002 | 3.767
14.5 | 0.617 | 0.18486 | -0.002 | 3.336
15 | 0.587 | 0.19755 | -0.002 | 2.97
15.5 | 0.557 | 0.21668 | -0.002 | 2.569

## 12. Re 100k Mach 0.10 (2)
BIGFOIL.COM POLAR EXPORT
HN-275S
HN-275S |  |  |  | Cl Max: | 0.8974 | at alpha= | 9.5 | deg
XFOIL ncrit=9 |  |  |  | L/D Max: | 36.8824 | at alpha= | 5.5 | deg
Re: | 100000 |  |  | Cd Min: | 0.16194 | at alpha= | 14.5 | deg
Mach: | 0.1 |  |  | Cl=0 at alpha= | -99 | deg
|  |  |  | @ Cl=0.1, Cd= | 0.013713
|  |  |  | @ Cl=0.4, Cd= | 0.013423
|  |  |  | @ Cl=0.6, Cd= | 0.16194
alpha (deg) | Cl | Cd | Cm | Cl/Cd
0 | 0 | 0.01401 | 0 | 0
0.5 | 0.1648 | 0.01352 | -0.021 | 12.1893
1 | 0.2675 | 0.01286 | -0.0299 | 20.8009
1.5 | 0.3034 | 0.01276 | -0.0259 | 23.7774
2 | 0.3367 | 0.01288 | -0.0211 | 26.1413
2.5 | 0.3732 | 0.01316 | -0.0168 | 28.3587
3 | 0.413 | 0.01355 | -0.0132 | 30.4797
3.5 | 0.4549 | 0.01404 | -0.0099 | 32.4003
4 | 0.498 | 0.01462 | -0.0069 | 34.0629
4.5 | 0.5413 | 0.0153 | -0.004 | 35.3791
5 | 0.5846 | 0.01607 | -0.0013 | 36.3783
5.5 | 0.627 | 0.017 | 0.0014 | 36.8824
6 | 0.6673 | 0.01834 | 0.0041 | 36.385
6.5 | 0.7059 | 0.02041 | 0.0068 | 34.586
7 | 0.7457 | 0.02315 | 0.0094 | 32.2117
7.5 | 0.7878 | 0.02649 | 0.0117 | 29.7395
8 | 0.8291 | 0.0303 | 0.0139 | 27.363
8.5 | 0.8637 | 0.03561 | 0.0166 | 24.2544
9 | 0.8927 | 0.04125 | 0.0189 | 21.6412
9.5 | 0.8974 | 0.05 | 0.0219 | 17.948
10 | 0.8817 | 0.05778 | 0.0247 | 15.2596
10.5 | 0.8491 | 0.06587 | 0.0264 | 12.8905
11 | 0.644 | 0.11929 | -0.0153 | 5.3986
12 | 0.6486 | 0.1363 | -0.0216 | 4.7586
12.5 | 0.5273 | 0.1391 | -0.0188 | 3.7908
13 | 0.5593 | 0.14795 | -0.0176 | 3.7803
13.5 | 0.5257 | 0.15049 | -0.0239 | 3.4933
14 | 0.5604 | 0.16056 | -0.0231 | 3.4903
14.5 | 0.5329 | 0.16194 | -0.0295 | 3.2907

## 13. Re 100k Mach 0.25 (1)
BIGFOIL.COM POLAR EXPORT
HN-275S
HN-275S |  |  |  | Cl Max: | 0.748 | at alpha= | 6.5 | deg
JavaFoil+Calcfoil stall+Eppler ext transition |  |  |  | L/D Max: | 40.243 | at alpha= | 5.5 | deg
Re: | 100000 |  |  | Cd Min: | 0.01191 | at alpha= | 0 | deg
Mach: | 0.25 |  |  | Cl=0 at alpha= | 0 | deg
|  |  |  | @ Cl=0.1, Cd= | 0.012072
|  |  |  | @ Cl=0.4, Cd= | 0.01322
|  |  |  | @ Cl=0.6, Cd= | 0.01751
alpha (deg) | Cl | Cd | Cm | Cl/Cd
-11.5 | -0.635 | 0.13054 | 0.002 | -4.863
-11 | -0.673 | 0.11562 | 0.002 | -5.82
-10.5 | -0.702 | 0.10008 | 0.002 | -7.01
-10 | -0.721 | 0.09135 | 0.002 | -7.888
-9.5 | -0.73 | 0.08124 | 0.002 | -8.981
-9 | -0.729 | 0.07411 | 0.001 | -9.837
-8.5 | -0.72 | 0.06692 | 0.001 | -10.752
-8 | -0.698 | 0.06113 | 0.001 | -11.423
-7.5 | -0.672 | 0.05638 | 0.001 | -11.915
-7 | -0.641 | 0.05204 | 0.002 | -12.321
-6.5 | -0.748 | 0.01914 | 0.003 | -39.096
-6 | -0.703 | 0.01828 | 0.003 | -38.465
-5.5 | -0.653 | 0.01622 | 0.003 | -40.243
-5 | -0.6 | 0.01751 | 0.003 | -34.26
-4.5 | -0.543 | 0.01625 | 0.002 | -33.433
-4 | -0.485 | 0.01419 | 0.002 | -34.157
-3.5 | -0.425 | 0.01337 | 0.002 | -31.784
-3 | -0.365 | 0.01301 | 0.002 | -28.055
-2.5 | -0.304 | 0.01275 | 0.001 | -23.873
-2 | -0.244 | 0.0125 | 0.001 | -19.509
-1.5 | -0.183 | 0.0123 | 0.001 | -14.871
-1 | -0.122 | 0.01213 | 0.001 | -10.061
-0.5 | -0.061 | 0.01197 | 0 | -5.097
0 | 0 | 0.01191 | 0 | 0
0.5 | 0.061 | 0.01197 | 0 | 5.097
1 | 0.122 | 0.01213 | -0.001 | 10.061
1.5 | 0.183 | 0.0123 | -0.001 | 14.871
2 | 0.244 | 0.0125 | -0.001 | 19.509
2.5 | 0.304 | 0.01275 | -0.001 | 23.873
3 | 0.365 | 0.01301 | -0.002 | 28.055
3.5 | 0.425 | 0.01337 | -0.002 | 31.784
4 | 0.485 | 0.01419 | -0.002 | 34.157
4.5 | 0.543 | 0.01625 | -0.002 | 33.434
5 | 0.6 | 0.01751 | -0.003 | 34.262
5.5 | 0.653 | 0.01622 | -0.003 | 40.243
6 | 0.703 | 0.01828 | -0.003 | 38.465
6.5 | 0.748 | 0.01914 | -0.003 | 39.096
7 | 0.641 | 0.05204 | -0.002 | 12.321
7.5 | 0.672 | 0.05638 | -0.001 | 11.915
8 | 0.698 | 0.06113 | -0.001 | 11.423
8.5 | 0.72 | 0.06692 | -0.001 | 10.752
9 | 0.729 | 0.07411 | -0.001 | 9.837
9.5 | 0.73 | 0.08124 | -0.002 | 8.981
10 | 0.721 | 0.08975 | -0.002 | 8.028
10.5 | 0.702 | 0.10008 | -0.002 | 7.01
11 | 0.673 | 0.11562 | -0.002 | 5.82
11.5 | 0.635 | 0.13054 | -0.002 | 4.863

## 14. Re 100k Mach 0.25 (2)
BIGFOIL.COM POLAR EXPORT
HN-275S
HN-275S |  |  |  | Cl Max: | 0.8703 | at alpha= | 9 | deg
XFOIL ncrit=9 |  |  |  | L/D Max: | 36.118 | at alpha= | 5.5 | deg
Re: | 100000 |  |  | Cd Min: | 0.17178 | at alpha= | -14 | deg
Mach: | 0.25 |  |  | Cl=0 at alpha= | 0 | deg
|  |  |  | @ Cl=0.1, Cd= | 0.013948
|  |  |  | @ Cl=0.4, Cd= | 0.013633
|  |  |  | @ Cl=0.6, Cd= | 0.16299
alpha (deg) | Cl | Cd | Cm | Cl/Cd
-14 | -0.6749 | 0.17178 | 0.037 | -3.9289
-13.5 | -0.6892 | 0.16646 | 0.0289 | -4.1403
-13 | -0.654 | 0.15627 | 0.0303 | -4.1851
-12.5 | -0.6856 | 0.14999 | 0.0197 | -4.571
-12 | -0.6404 | 0.13984 | 0.0237 | -4.5795
-11.5 | -0.6768 | 0.11867 | 0.0088 | -5.7032
-11 | -0.7049 | 0.09908 | -0.0017 | -7.1145
-10.5 | -0.7263 | 0.08417 | -0.0096 | -8.629
-10 | -0.7816 | 0.06658 | -0.0235 | -11.7393
-9.5 | -0.8458 | 0.05566 | -0.027 | -15.1958
-9 | -0.8715 | 0.04726 | -0.0244 | -18.4405
-8.5 | -0.8617 | 0.04054 | -0.0215 | -21.2556
-8 | -0.8429 | 0.03488 | -0.0176 | -24.1657
-7.5 | -0.8062 | 0.02955 | -0.015 | -27.2826
-7 | -0.7644 | 0.02529 | -0.0125 | -30.2254
-6.5 | -0.7226 | 0.02214 | -0.0096 | -32.6378
-6 | -0.6828 | 0.01953 | -0.0065 | -34.9616
-5.5 | -0.643 | 0.0178 | -0.0034 | -36.1236
-5 | -0.6005 | 0.01669 | -0.0003 | -35.9796
-4.5 | -0.5566 | 0.0158 | 0.0028 | -35.2278
-4 | -0.5123 | 0.01507 | 0.0059 | -33.9947
-3.5 | -0.4681 | 0.01442 | 0.0091 | -32.4619
-3 | -0.4252 | 0.01389 | 0.0126 | -30.612
-2.5 | -0.3844 | 0.01347 | 0.0163 | -28.5375
-2 | -0.3469 | 0.01319 | 0.0206 | -26.3002
-1.5 | -0.3131 | 0.01307 | 0.0254 | -23.9556
-1 | -0.2804 | 0.01315 | 0.03 | -21.3232
-0.5 | -0.1625 | 0.01379 | 0.0192 | -11.7839
0 | 0 | 0.0142 | 0 | 0
0.5 | 0.1625 | 0.01379 | -0.0192 | 11.7839
1 | 0.2804 | 0.01315 | -0.0299 | 21.3232
1.5 | 0.3131 | 0.01307 | -0.0253 | 23.9556
2 | 0.3468 | 0.01318 | -0.0206 | 26.3126
2.5 | 0.3842 | 0.01347 | -0.0163 | 28.5226
3 | 0.425 | 0.01389 | -0.0125 | 30.5976
3.5 | 0.468 | 0.01442 | -0.0091 | 32.4549
4 | 0.5122 | 0.01507 | -0.0059 | 33.9881
4.5 | 0.5565 | 0.0158 | -0.0028 | 35.2215
5 | 0.6004 | 0.01669 | 0.0003 | 35.9736
5.5 | 0.6429 | 0.0178 | 0.0034 | 36.118
6 | 0.6828 | 0.01953 | 0.0065 | 34.9616
6.5 | 0.7226 | 0.02214 | 0.0096 | 32.6378
7 | 0.7645 | 0.02528 | 0.0125 | 30.2413
7.5 | 0.8064 | 0.02955 | 0.015 | 27.2893
8 | 0.8431 | 0.03489 | 0.0176 | 24.1645
8.5 | 0.8619 | 0.04055 | 0.0214 | 21.2552
9 | 0.8703 | 0.04736 | 0.0244 | 18.3763
9.5 | 0.8468 | 0.05568 | 0.0269 | 15.2083
10 | 0.7819 | 0.06666 | 0.0233 | 11.7297
10.5 | 0.7284 | 0.08397 | 0.0098 | 8.6745
11 | 0.7067 | 0.09887 | 0.0018 | 7.1478
11.5 | 0.5352 | 0.12622 | -0.0126 | 4.2402
12 | 0.5226 | 0.13321 | -0.0169 | 3.9231
12.5 | 0.5278 | 0.14074 | -0.0191 | 3.7502
13 | 0.5622 | 0.15013 | -0.0179 | 3.7448
13.5 | 0.523 | 0.15142 | -0.0249 | 3.454
14 | 0.5664 | 0.16299 | -0.0234 | 3.4751

## 15. Re 100k Mach 0.50 (1)
BIGFOIL.COM POLAR EXPORT
HN-275S
HN-275S |  |  |  | Cl Max: | 1.07 | at alpha= | 20 | deg
JavaFoil+Calcfoil stall+Eppler ext transition |  |  |  | L/D Max: | 41.175 | at alpha= | 4.5 | deg
Re: | 100000 |  |  | Cd Min: | 0.01258 | at alpha= | 0 | deg
Mach: | 0.5 |  |  | Cl=0 at alpha= | 0 | deg
|  |  |  | @ Cl=0.1, Cd= | 0.012666
|  |  |  | @ Cl=0.4, Cd= | 0.013876
|  |  |  | @ Cl=0.6, Cd= | 0.21027
alpha (deg) | Cl | Cd | Cm | Cl/Cd
-20 | -1.07 | 0.35828 | 0.006 | -2.988
-19.5 | -1.045 | 0.35823 | 0.006 | -2.917
-19 | -1.019 | 0.34655 | 0.006 | -2.941
-18.5 | -0.993 | 0.34398 | 0.006 | -2.888
-18 | -0.966 | 0.33054 | 0.006 | -2.924
-17.5 | -0.939 | 0.31748 | 0.005 | -2.957
-17 | -0.913 | 0.31377 | 0.005 | -2.91
-16.5 | -0.887 | 0.31502 | 0.005 | -2.816
-16 | -0.861 | 0.30195 | 0.005 | -2.852
-15.5 | -0.833 | 0.28363 | 0.005 | -2.936
-15 | -0.806 | 0.26875 | 0.004 | -3.001
-14.5 | -0.78 | 0.26646 | 0.004 | -2.928
-14 | -0.754 | 0.26348 | 0.004 | -2.862
-13.5 | -0.726 | 0.24884 | 0.004 | -2.917
-13 | -0.7 | 0.24544 | 0.004 | -2.85
-12.5 | -0.673 | 0.24221 | 0.004 | -2.78
-12 | -0.645 | 0.22147 | 0.003 | -2.915
-11.5 | -0.619 | 0.21391 | 0.003 | -2.894
-11 | -0.593 | 0.21007 | 0.003 | -2.821
-10.5 | -0.565 | 0.18854 | 0.003 | -2.997
-10 | -0.539 | 0.18594 | 0.002 | -2.896
-9.5 | -0.512 | 0.18317 | 0.002 | -2.795
-9 | -0.485 | 0.1581 | 0.002 | -3.066
-8.5 | -0.458 | 0.155 | 0.002 | -2.955
-8 | -0.431 | 0.13947 | 0.001 | -3.09
-7.5 | -0.404 | 0.12146 | 0.001 | -3.328
-7 | -0.611 | 0.06567 | 0.001 | -9.312
-6.5 | -0.627 | 0.05466 | 0.001 | -11.463
-6 | -0.61 | 0.04844 | 0.002 | -12.586
-5.5 | -0.706 | 0.01951 | 0.003 | -36.173
-5 | -0.659 | 0.01813 | 0.003 | -36.33
-4.5 | -0.601 | 0.01465 | 0.003 | -41.067
-4 | -0.539 | 0.01538 | 0.002 | -35.054
-3.5 | -0.474 | 0.01592 | 0.002 | -29.787
-3 | -0.407 | 0.01392 | 0.002 | -29.28
-2.5 | -0.34 | 0.01351 | 0.001 | -25.166
-2 | -0.272 | 0.01322 | 0.001 | -20.606
-1.5 | -0.204 | 0.01296 | 0.001 | -15.779
-1 | -0.136 | 0.01274 | 0.001 | -10.706
-0.5 | -0.068 | 0.0126 | 0 | -5.412
0 | 0 | 0.01258 | 0 | 0
0.5 | 0.068 | 0.0126 | 0 | 5.412
1 | 0.136 | 0.01274 | -0.001 | 10.706
1.5 | 0.204 | 0.01296 | -0.001 | 15.779
2 | 0.272 | 0.01322 | -0.001 | 20.606
2.5 | 0.34 | 0.0135 | -0.001 | 25.198
3 | 0.407 | 0.01392 | -0.002 | 29.28
3.5 | 0.474 | 0.01592 | -0.002 | 29.787
4 | 0.539 | 0.01536 | -0.002 | 35.101
4.5 | 0.601 | 0.01461 | -0.003 | 41.175
5 | 0.659 | 0.01813 | -0.003 | 36.33
5.5 | 0.705 | 0.01953 | -0.003 | 36.12
6 | 0.61 | 0.04846 | -0.002 | 12.58
6.5 | 0.627 | 0.05463 | -0.001 | 11.47
7 | 0.611 | 0.06552 | -0.001 | 9.333
7.5 | 0.404 | 0.12145 | -0.001 | 3.329
8 | 0.431 | 0.13936 | -0.001 | 3.092
8.5 | 0.458 | 0.15512 | -0.002 | 2.953
9 | 0.485 | 0.15753 | -0.002 | 3.077
9.5 | 0.512 | 0.18318 | -0.002 | 2.795
10 | 0.539 | 0.18468 | -0.002 | 2.916
10.5 | 0.565 | 0.17784 | -0.003 | 3.178
11 | 0.593 | 0.20933 | -0.003 | 2.831
11.5 | 0.619 | 0.21284 | -0.003 | 2.909
12 | 0.646 | 0.2208 | -0.003 | 2.924
12.5 | 0.673 | 0.24022 | -0.004 | 2.803
13 | 0.7 | 0.24426 | -0.004 | 2.864
13.5 | 0.726 | 0.24782 | -0.004 | 2.929
14 | 0.754 | 0.26255 | -0.004 | 2.872
14.5 | 0.78 | 0.26602 | -0.004 | 2.933
15 | 0.806 | 0.26833 | -0.004 | 3.005
15.5 | 0.833 | 0.28364 | -0.005 | 2.936
16 | 0.861 | 0.30228 | -0.005 | 2.848
16.5 | 0.887 | 0.31508 | -0.005 | 2.815
17 | 0.913 | 0.31415 | -0.005 | 2.906
17.5 | 0.939 | 0.31687 | -0.005 | 2.963
18 | 0.967 | 0.3315 | -0.006 | 2.916
18.5 | 0.993 | 0.34432 | -0.006 | 2.885
19 | 1.019 | 0.34686 | -0.006 | 2.938
19.5 | 1.045 | 0.35858 | -0.006 | 2.914
20 | 1.07 | 0.35861 | -0.006 | 2.985

## 16. Re 100k Mach 0.50 (2)
BIGFOIL.COM POLAR EXPORT
HN-275S
HN-275S |  |  |  | Cl Max: | 0.9556 | at alpha= | 20 | deg
XFOIL ncrit=9 |  |  |  | L/D Max: | 33.904 | at alpha= | 4.5 | deg
Re: | 100000 |  |  | Cd Min: | 0.29472 | at alpha= | 20 | deg
Mach: | 0.5 |  |  | Cl=0 at alpha= | 0 | deg
|  |  |  | @ Cl=0.1, Cd= | 0.014676
|  |  |  | @ Cl=0.4, Cd= | 0.014712
|  |  |  | @ Cl=0.6, Cd= | 0.017812
alpha (deg) | Cl | Cd | Cm | Cl/Cd
-20 | -0.9536 | 0.29285 | 0.0973 | -3.2563
-19.5 | -0.9229 | 0.2772 | 0.0957 | -3.3294
-19 | -0.9001 | 0.26868 | 0.0912 | -3.3501
-18.5 | -0.8804 | 0.26135 | 0.0853 | -3.3687
-18 | -0.8733 | 0.26048 | 0.0764 | -3.3527
-17.5 | -0.8371 | 0.2436 | 0.0761 | -3.4364
-17 | -0.816 | 0.2357 | 0.0714 | -3.462
-16.5 | -0.8145 | 0.23483 | 0.0621 | -3.4685
-16 | -0.7748 | 0.21854 | 0.0623 | -3.5453
-15.5 | -0.756 | 0.2108 | 0.0575 | -3.5863
-15 | -0.7524 | 0.20583 | 0.0497 | -3.6554
-14.5 | -0.7162 | 0.19354 | 0.0495 | -3.7005
-14 | -0.7225 | 0.19011 | 0.0407 | -3.8004
-13.5 | -0.6813 | 0.1769 | 0.0414 | -3.8513
-13 | -0.6939 | 0.17276 | 0.0327 | -4.0166
-12.5 | -0.6507 | 0.1599 | 0.0336 | -4.0694
-12 | -0.6671 | 0.15433 | 0.0252 | -4.3226
-11.5 | -0.6265 | 0.14275 | 0.0263 | -4.3888
-11 | -0.6323 | 0.12752 | 0.0169 | -4.9584
-10.5 | -0.6472 | 0.1134 | 0.0072 | -5.7072
-10 | -0.6518 | 0.10178 | 0.0014 | -6.404
-9.5 | -0.6676 | 0.08837 | -0.0067 | -7.5546
-9 | -0.6897 | 0.07465 | -0.0156 | -9.2391
-8.5 | -0.7223 | 0.06148 | -0.0256 | -11.7485
-8 | -0.7602 | 0.05113 | -0.0319 | -14.868
-7.5 | -0.7896 | 0.04371 | -0.0305 | -18.0645
-7 | -0.7936 | 0.03699 | -0.0271 | -21.4544
-6.5 | -0.7808 | 0.03095 | -0.0228 | -25.2278
-6 | -0.7485 | 0.02597 | -0.0182 | -28.8217
-5.5 | -0.708 | 0.0224 | -0.0134 | -31.6071
-5 | -0.666 | 0.01995 | -0.0084 | -33.3835
-4.5 | -0.6219 | 0.01835 | -0.0035 | -33.891
-4 | -0.5752 | 0.01721 | 0.0013 | -33.4224
-3.5 | -0.5278 | 0.01629 | 0.0057 | -32.4002
-3 | -0.4818 | 0.01556 | 0.0102 | -30.964
-2.5 | -0.4387 | 0.01502 | 0.0148 | -29.2077
-2 | -0.3986 | 0.0147 | 0.0194 | -27.1156
-1.5 | -0.347 | 0.01466 | 0.0215 | -23.6698
-1 | -0.227 | 0.01474 | 0.0122 | -15.4003
-0.5 | -0.1119 | 0.01468 | 0.0052 | -7.6226
0 | 0 | 0.01464 | 0 | 0
0.5 | 0.1119 | 0.01468 | -0.0052 | 7.6226
1 | 0.2272 | 0.01474 | -0.0122 | 15.4138
1.5 | 0.347 | 0.01466 | -0.0215 | 23.6698
2 | 0.3985 | 0.0147 | -0.0194 | 27.1088
2.5 | 0.4385 | 0.01502 | -0.0148 | 29.1944
3 | 0.4817 | 0.01556 | -0.0102 | 30.9576
3.5 | 0.5277 | 0.01629 | -0.0057 | 32.3941
4 | 0.5751 | 0.01721 | -0.0012 | 33.4166
4.5 | 0.6218 | 0.01834 | 0.0035 | 33.904
5 | 0.666 | 0.01994 | 0.0084 | 33.4002
5.5 | 0.7079 | 0.0224 | 0.0134 | 31.6027
6 | 0.7486 | 0.02597 | 0.0182 | 28.8256
6.5 | 0.7809 | 0.03096 | 0.0228 | 25.2229
7 | 0.7937 | 0.037 | 0.0271 | 21.4514
7.5 | 0.7897 | 0.04374 | 0.0304 | 18.0544
8 | 0.7607 | 0.05116 | 0.0318 | 14.869
8.5 | 0.7213 | 0.06168 | 0.0252 | 11.6942
9 | 0.6917 | 0.07446 | 0.0158 | 9.2896
10 | 0.6534 | 0.10169 | -0.0013 | 6.4254
10.5 | 0.6484 | 0.1134 | -0.0073 | 5.7178
11 | 0.6335 | 0.12755 | -0.017 | 4.9667
11.5 | 0.6274 | 0.14282 | -0.0265 | 4.3929
12 | 0.6663 | 0.15425 | -0.0256 | 4.3196
12.5 | 0.6518 | 0.15995 | -0.0338 | 4.075
13 | 0.695 | 0.17287 | -0.0328 | 4.0204
13.5 | 0.6821 | 0.17706 | -0.0416 | 3.8524
14 | 0.7228 | 0.19016 | -0.041 | 3.801
14.5 | 0.7171 | 0.19368 | -0.0497 | 3.7025
15 | 0.7566 | 0.20719 | -0.0493 | 3.6517
15.5 | 0.7569 | 0.21101 | -0.0577 | 3.587
16 | 0.7757 | 0.2188 | -0.0625 | 3.5452
16.5 | 0.8155 | 0.23515 | -0.0622 | 3.468
17 | 0.8166 | 0.23598 | -0.0717 | 3.4605
17.5 | 0.8384 | 0.24406 | -0.0761 | 3.4352
18 | 0.8737 | 0.26072 | -0.0767 | 3.3511
18.5 | 0.8814 | 0.2619 | -0.0856 | 3.3654
19 | 0.9011 | 0.2693 | -0.0915 | 3.3461
19.5 | 0.9237 | 0.2778 | -0.0959 | 3.3251
20 | 0.9556 | 0.29472 | -0.0972 | 3.2424

## 17. Re 250k Mach 0.00 (1)
BIGFOIL.COM POLAR EXPORT
HN-275S
HN-275S |  |  |  | Cl Max: | 0.843 | at alpha= | 8 | deg
JavaFoil+Calcfoil stall+Eppler ext transition |  |  |  | L/D Max: | 58.027 | at alpha= | 7 | deg
Re: | 250000 |  |  | Cd Min: | 0.00867 | at alpha= | 0 | deg
Mach: | 0 |  |  | Cl=0 at alpha= | 0 | deg
|  |  |  | @ Cl=0.1, Cd= | 0.0088742
|  |  |  | @ Cl=0.4, Cd= | 0.0098341
|  |  |  | @ Cl=0.6, Cd= | 0.012437
alpha (deg) | Cl | Cd | Cm | Cl/Cd
-13 | -0.722 | 0.11321 | 0.002 | -6.381
-12.5 | -0.74 | 0.10471 | 0.002 | -7.07
-12 | -0.755 | 0.09825 | 0.002 | -7.682
-11.5 | -0.765 | 0.09023 | 0.002 | -8.478
-11 | -0.771 | 0.08375 | 0.002 | -9.202
-10.5 | -0.771 | 0.07691 | 0.002 | -10.03
-10 | -0.767 | 0.07108 | 0.002 | -10.789
-9.5 | -0.757 | 0.06611 | 0.002 | -11.45
-9 | -0.742 | 0.06164 | 0.002 | -12.035
-8.5 | -0.722 | 0.05735 | 0.002 | -12.596
-8 | -0.843 | 0.01762 | 0.004 | -47.825
-7.5 | -0.822 | 0.01625 | 0.004 | -50.587
-7 | -0.781 | 0.01346 | 0.004 | -58.027
-6.5 | -0.737 | 0.01599 | 0.003 | -46.088
-6 | -0.688 | 0.01496 | 0.003 | -45.946
-5.5 | -0.636 | 0.01401 | 0.003 | -45.384
-5 | -0.582 | 0.01165 | 0.003 | -49.943
-4.5 | -0.527 | 0.01098 | 0.002 | -47.938
-4 | -0.47 | 0.01026 | 0.002 | -45.763
-3.5 | -0.412 | 0.00989 | 0.002 | -41.647
-3 | -0.354 | 0.00962 | 0.002 | -36.745
-2.5 | -0.295 | 0.0094 | 0.001 | -31.366
-2 | -0.236 | 0.00919 | 0.001 | -25.688
-1.5 | -0.177 | 0.00906 | 0.001 | -19.557
-1 | -0.118 | 0.00892 | 0.001 | -13.244
-0.5 | -0.059 | 0.00877 | 0 | -6.741
0 | 0 | 0.00867 | 0 | 0
0.5 | 0.059 | 0.00877 | 0 | 6.741
1 | 0.118 | 0.00892 | -0.001 | 13.244
1.5 | 0.177 | 0.00906 | -0.001 | 19.557
2 | 0.236 | 0.00919 | -0.001 | 25.688
2.5 | 0.295 | 0.0094 | -0.001 | 31.366
3 | 0.354 | 0.00962 | -0.002 | 36.745
3.5 | 0.412 | 0.00989 | -0.002 | 41.647
4 | 0.47 | 0.01026 | -0.002 | 45.763
4.5 | 0.527 | 0.01098 | -0.002 | 47.938
5 | 0.582 | 0.01165 | -0.003 | 49.943
5.5 | 0.636 | 0.01401 | -0.003 | 45.385
6 | 0.688 | 0.01496 | -0.003 | 45.948
6.5 | 0.737 | 0.01599 | -0.003 | 46.092
7 | 0.781 | 0.01346 | -0.004 | 58.027
7.5 | 0.822 | 0.01625 | -0.004 | 50.587
8 | 0.843 | 0.01762 | -0.004 | 47.825
8.5 | 0.722 | 0.05735 | -0.002 | 12.596
9 | 0.742 | 0.06164 | -0.002 | 12.035
9.5 | 0.757 | 0.06611 | -0.002 | 11.45
10 | 0.767 | 0.07108 | -0.002 | 10.789
10.5 | 0.771 | 0.07691 | -0.002 | 10.03
11 | 0.771 | 0.08375 | -0.002 | 9.202
11.5 | 0.765 | 0.09023 | -0.002 | 8.478
12 | 0.755 | 0.09825 | -0.002 | 7.682
12.5 | 0.74 | 0.10471 | -0.002 | 7.07
13 | 0.722 | 0.11321 | -0.002 | 6.381

## 18. Re 250k Mach 0.00 (2)
BIGFOIL.COM POLAR EXPORT
HN-275S
HN-275S |  |  |  | Cl Max: | 0.9934 | at alpha= | 11 | deg
XFOIL ncrit=9 |  |  |  | L/D Max: | 53.0854 | at alpha= | 5.5 | deg
Re: | 250000 |  |  | Cd Min: | 0.19209 | at alpha= | 16 | deg
Mach: | 0 |  |  | Cl=0 at alpha= | 0 | deg
|  |  |  | @ Cl=0.1, Cd= | 0.0079964
|  |  |  | @ Cl=0.4, Cd= | 0.0091269
|  |  |  | @ Cl=0.6, Cd= | 0.011346
alpha (deg) | Cl | Cd | Cm | Cl/Cd
-16 | -0.7333 | 0.19186 | 0.0421 | -3.8221
-15.5 | -0.7206 | 0.18179 | 0.0397 | -3.9639
-15 | -0.7 | 0.17572 | 0.0385 | -3.9836
-14.5 | -0.6882 | 0.16818 | 0.0351 | -4.092
-14 | -0.6933 | 0.15715 | 0.0265 | -4.4117
-13.5 | -0.5513 | 0.14437 | 0.0225 | -3.8187
-13 | -0.7176 | 0.12359 | 0.0147 | -5.8063
-12.5 | -0.878 | 0.07208 | -0.0177 | -12.1809
-12 | -0.9331 | 0.05703 | -0.0283 | -16.3616
-11.5 | -0.9679 | 0.04868 | -0.0302 | -19.8829
-11 | -0.9925 | 0.04265 | -0.0261 | -23.2708
-10.5 | -0.9923 | 0.03702 | -0.0224 | -26.8044
-10 | -0.9736 | 0.03268 | -0.0194 | -29.7919
-9.5 | -0.9434 | 0.02984 | -0.0169 | -31.6153
-9 | -0.9111 | 0.02567 | -0.0142 | -35.4928
-8.5 | -0.8754 | 0.02242 | -0.0118 | -39.0455
-8 | -0.8372 | 0.01989 | -0.0094 | -42.0915
-7.5 | -0.7968 | 0.01791 | -0.0071 | -44.4891
-7 | -0.7567 | 0.01598 | -0.0048 | -47.3529
-6.5 | -0.7147 | 0.01435 | -0.0026 | -49.8049
-6 | -0.6725 | 0.01285 | -0.0006 | -52.3346
-5 | -0.583 | 0.01105 | 0.0031 | -52.7602
-4.5 | -0.5375 | 0.01043 | 0.0049 | -51.534
-4 | -0.4922 | 0.00992 | 0.0068 | -49.6169
-3.5 | -0.4481 | 0.00949 | 0.009 | -47.2181
-3 | -0.4059 | 0.00915 | 0.0114 | -44.3607
-2.5 | -0.348 | 0.00892 | 0.0105 | -39.0135
-2 | -0.2627 | 0.00863 | 0.0043 | -30.4403
-1.5 | -0.1801 | 0.00831 | -0.0008 | -21.6727
-1 | -0.1081 | 0.00802 | -0.0033 | -13.4788
-0.5 | -0.0498 | 0.00785 | -0.0026 | -6.3439
0 | 0 | 0.0078 | 0 | 0
0.5 | 0.0498 | 0.00785 | 0.0026 | 6.3439
1 | 0.1081 | 0.00802 | 0.0033 | 13.4788
1.5 | 0.1801 | 0.00831 | 0.0008 | 21.6727
2 | 0.2628 | 0.00863 | -0.0043 | 30.4519
2.5 | 0.3481 | 0.00892 | -0.0105 | 39.0247
3 | 0.4058 | 0.00915 | -0.0114 | 44.3497
3.5 | 0.448 | 0.00949 | -0.009 | 47.2076
4 | 0.4921 | 0.00992 | -0.0068 | 49.6069
4.5 | 0.5374 | 0.01043 | -0.0049 | 51.5244
5 | 0.5829 | 0.01105 | -0.003 | 52.7511
5.5 | 0.628 | 0.01183 | -0.0012 | 53.0854
6 | 0.6724 | 0.01285 | 0.0006 | 52.3268
6.5 | 0.7146 | 0.01435 | 0.0026 | 49.7979
7 | 0.7566 | 0.01598 | 0.0048 | 47.3467
7.5 | 0.7969 | 0.0179 | 0.0071 | 44.5196
8 | 0.8373 | 0.01989 | 0.0094 | 42.0965
8.5 | 0.8756 | 0.02244 | 0.0118 | 39.0196
9 | 0.9121 | 0.02548 | 0.0141 | 35.7967
9.5 | 0.9439 | 0.02974 | 0.0169 | 31.7384
10 | 0.9738 | 0.03276 | 0.0194 | 29.7253
10.5 | 0.9924 | 0.03712 | 0.0224 | 26.7349
11 | 0.9934 | 0.04266 | 0.0259 | 23.2865
11.5 | 0.9667 | 0.04906 | 0.03 | 19.7044
12 | 0.9343 | 0.05701 | 0.0281 | 16.3884
12.5 | 0.8469 | 0.07872 | 0.0117 | 10.7584
13 | 0.7375 | 0.11621 | -0.0119 | 6.3463
14 | 0.6937 | 0.1574 | -0.0269 | 4.4072
14.5 | 0.6896 | 0.16821 | -0.0352 | 4.0996
15 | 0.7014 | 0.1758 | -0.0386 | 3.9898
15.5 | 0.7213 | 0.182 | -0.04 | 3.9632
16 | 0.7343 | 0.19209 | -0.0423 | 3.8227

## 19. Re 250k Mach 0.10 (1)
BIGFOIL.COM POLAR EXPORT
HN-275S
HN-275S |  |  |  | Cl Max: | 0.824 | at alpha= | 7.5 | deg
JavaFoil+Calcfoil stall+Eppler ext transition |  |  |  | L/D Max: | 57.763 | at alpha= | 7 | deg
Re: | 250000 |  |  | Cd Min: | 0.00869 | at alpha= | 0 | deg
Mach: | 0.1 |  |  | Cl=0 at alpha= | 0 | deg
|  |  |  | @ Cl=0.1, Cd= | 0.0088788
|  |  |  | @ Cl=0.4, Cd= | 0.0098636
|  |  |  | @ Cl=0.6, Cd= | 0.012373
alpha (deg) | Cl | Cd | Cm | Cl/Cd
-12.5 | -0.72 | 0.10811 | 0.002 | -6.656
-12 | -0.738 | 0.09958 | 0.002 | -7.409
-11.5 | -0.752 | 0.09141 | 0.002 | -8.223
-11 | -0.761 | 0.08456 | 0.002 | -8.996
-10.5 | -0.764 | 0.07782 | 0.002 | -9.822
-10 | -0.762 | 0.07247 | 0.002 | -10.52
-9.5 | -0.754 | 0.06674 | 0.002 | -11.305
-9 | -0.741 | 0.06213 | 0.002 | -11.929
-8.5 | -0.722 | 0.05764 | 0.002 | -12.534
-8 | -0.698 | 0.05326 | 0.002 | -13.105
-7.5 | -0.824 | 0.01637 | 0.004 | -50.3
-7 | -0.783 | 0.01356 | 0.004 | -57.763
-6.5 | -0.739 | 0.01448 | 0.003 | -51.005
-6 | -0.69 | 0.01514 | 0.003 | -45.612
-5.5 | -0.639 | 0.01407 | 0.003 | -45.383
-5 | -0.585 | 0.01172 | 0.003 | -49.913
-4.5 | -0.529 | 0.01103 | 0.002 | -47.979
-4 | -0.472 | 0.0103 | 0.002 | -45.827
-3.5 | -0.414 | 0.00993 | 0.002 | -41.685
-3 | -0.355 | 0.00965 | 0.002 | -36.801
-2.5 | -0.296 | 0.00944 | 0.001 | -31.401
-2 | -0.237 | 0.00922 | 0.001 | -25.734
-1.5 | -0.178 | 0.00908 | 0.001 | -19.602
-1 | -0.119 | 0.00892 | 0.001 | -13.311
-0.5 | -0.059 | 0.00879 | 0 | -6.757
0 | 0 | 0.00869 | 0 | 0
0.5 | 0.059 | 0.00879 | 0 | 6.757
1 | 0.119 | 0.00892 | -0.001 | 13.311
1.5 | 0.178 | 0.00908 | -0.001 | 19.602
2 | 0.237 | 0.00922 | -0.001 | 25.734
2.5 | 0.296 | 0.00944 | -0.001 | 31.401
3 | 0.355 | 0.00965 | -0.002 | 36.801
3.5 | 0.414 | 0.00993 | -0.002 | 41.685
4 | 0.472 | 0.0103 | -0.002 | 45.827
4.5 | 0.529 | 0.01103 | -0.002 | 47.979
5 | 0.585 | 0.01172 | -0.003 | 49.913
5.5 | 0.639 | 0.01407 | -0.003 | 45.384
6 | 0.69 | 0.01514 | -0.003 | 45.615
6.5 | 0.739 | 0.01448 | -0.003 | 51.005
7 | 0.783 | 0.01356 | -0.004 | 57.763
7.5 | 0.824 | 0.01637 | -0.004 | 50.3
8 | 0.698 | 0.05326 | -0.002 | 13.105
8.5 | 0.722 | 0.05764 | -0.002 | 12.534
9 | 0.741 | 0.06213 | -0.002 | 11.929
9.5 | 0.754 | 0.06674 | -0.002 | 11.305
10 | 0.762 | 0.07247 | -0.002 | 10.52
10.5 | 0.764 | 0.07782 | -0.002 | 9.822
11 | 0.761 | 0.08456 | -0.002 | 8.996
11.5 | 0.752 | 0.09141 | -0.002 | 8.223
12 | 0.738 | 0.09958 | -0.002 | 7.409
12.5 | 0.72 | 0.10811 | -0.002 | 6.656

## 20. Re 250k Mach 0.10 (2)
BIGFOIL.COM POLAR EXPORT
HN-275S
HN-275S |  |  |  | Cl Max: | 0.9835 | at alpha= | 10.5 | deg
XFOIL ncrit=9 |  |  |  | L/D Max: | 53.0756 | at alpha= | 5.5 | deg
Re: | 250000 |  |  | Cd Min: | 0.18302 | at alpha= | 15.5 | deg
Mach: | 0.1 |  |  | Cl=0 at alpha= | 0 | deg
|  |  |  | @ Cl=0.1, Cd= | 0.0080176
|  |  |  | @ Cl=0.4, Cd= | 0.0091674
|  |  |  | @ Cl=0.6, Cd= | 0.011373
alpha (deg) | Cl | Cd | Cm | Cl/Cd
-15.5 | -0.5608 | 0.17039 | 0.0373 | -3.2913
-15 | -0.5593 | 0.16377 | 0.0326 | -3.4152
-14.5 | -0.5702 | 0.15665 | 0.0257 | -3.64
-14 | -0.5692 | 0.148 | 0.0227 | -3.8459
-13 | -0.7284 | 0.11864 | 0.0128 | -6.1396
-12.5 | -0.8025 | 0.08956 | -0.0034 | -8.9605
-12 | -0.8991 | 0.06228 | -0.0247 | -14.4364
-11.5 | -0.9443 | 0.05094 | -0.0305 | -18.5375
-11 | -0.9734 | 0.04413 | -0.0287 | -22.0576
-10.5 | -0.9836 | 0.03864 | -0.0242 | -25.4555
-10 | -0.9711 | 0.03391 | -0.0209 | -28.6376
-9.5 | -0.944 | 0.03074 | -0.0182 | -30.7092
-9 | -0.9119 | 0.02704 | -0.0153 | -33.7241
-8.5 | -0.8787 | 0.02289 | -0.0127 | -38.3879
-8 | -0.8399 | 0.02037 | -0.0102 | -41.2322
-7.5 | -0.7979 | 0.01856 | -0.008 | -42.9903
-7 | -0.7601 | 0.01621 | -0.0053 | -46.8908
-6.5 | -0.7184 | 0.01451 | -0.003 | -49.5107
-6 | -0.676 | 0.01299 | -0.0009 | -52.04
-5.5 | -0.6317 | 0.01191 | 0.001 | -53.0395
-5 | -0.5861 | 0.01114 | 0.0028 | -52.6122
-4.5 | -0.5404 | 0.0105 | 0.0047 | -51.4667
-4 | -0.495 | 0.00997 | 0.0067 | -49.6489
-3.5 | -0.4508 | 0.00953 | 0.0089 | -47.3033
-3 | -0.4084 | 0.0092 | 0.0114 | -44.3913
-2.5 | -0.3479 | 0.00896 | 0.01 | -38.8281
-2 | -0.2621 | 0.00865 | 0.0039 | -30.3006
-1.5 | -0.1801 | 0.00833 | -0.001 | -21.6206
-1 | -0.1076 | 0.00804 | -0.0036 | -13.3831
-0.5 | -0.0498 | 0.00787 | -0.0026 | -6.3278
0 | 0 | 0.00784 | 0 | 0
0.5 | 0.0498 | 0.00787 | 0.0026 | 6.3278
1 | 0.1076 | 0.00804 | 0.0036 | 13.3831
1.5 | 0.1801 | 0.00833 | 0.001 | 21.6206
2 | 0.2621 | 0.00865 | -0.0039 | 30.3006
2.5 | 0.3479 | 0.00896 | -0.01 | 38.8281
3 | 0.4082 | 0.0092 | -0.0114 | 44.3696
3.5 | 0.4507 | 0.00953 | -0.0089 | 47.2928
4 | 0.4949 | 0.00997 | -0.0067 | 49.6389
4.5 | 0.5402 | 0.0105 | -0.0047 | 51.4476
5 | 0.586 | 0.01114 | -0.0028 | 52.6032
5.5 | 0.6316 | 0.0119 | -0.001 | 53.0756
6 | 0.6759 | 0.01299 | 0.0009 | 52.0323
6.5 | 0.7183 | 0.01451 | 0.003 | 49.5038
7 | 0.7601 | 0.01621 | 0.0053 | 46.8908
7.5 | 0.798 | 0.01855 | 0.008 | 43.0189
8 | 0.84 | 0.02036 | 0.0102 | 41.2574
8.5 | 0.8789 | 0.02291 | 0.0127 | 38.3632
9 | 0.9133 | 0.0267 | 0.0152 | 34.206
9.5 | 0.9446 | 0.03064 | 0.0181 | 30.829
10 | 0.9713 | 0.03397 | 0.0208 | 28.5929
10.5 | 0.9835 | 0.03877 | 0.0242 | 25.3676
11 | 0.9749 | 0.04408 | 0.0285 | 22.1166
11.5 | 0.9466 | 0.05087 | 0.0304 | 18.6082
12 | 0.9009 | 0.06216 | 0.0246 | 14.4932
12.5 | 0.7988 | 0.09081 | 0.0023 | 8.7964
13 | 0.7289 | 0.11899 | -0.0132 | 6.1257
13.5 | 0.6915 | 0.14757 | -0.0214 | 4.6859
14 | 0.6939 | 0.15823 | -0.0272 | 4.3854
14.5 | 0.6898 | 0.16896 | -0.0356 | 4.0826
15 | 0.7014 | 0.17667 | -0.0392 | 3.9701
15.5 | 0.7209 | 0.18302 | -0.0408 | 3.9389

## 21. Re 250k Mach 0.25 (1)
BIGFOIL.COM POLAR EXPORT
HN-275S
HN-275S |  |  |  | Cl Max: | 0.825 | at alpha= | 7.5 | deg
JavaFoil+Calcfoil stall+Eppler ext transition |  |  |  | L/D Max: | 53.463 | at alpha= | 6.5 | deg
Re: | 250000 |  |  | Cd Min: | 0.00885 | at alpha= | 0 | deg
Mach: | 0.25 |  |  | Cl=0 at alpha= | 0 | deg
|  |  |  | @ Cl=0.1, Cd= | 0.0090095
|  |  |  | @ Cl=0.4, Cd= | 0.010023
|  |  |  | @ Cl=0.6, Cd= | 0.13388
alpha (deg) | Cl | Cd | Cm | Cl/Cd
-12.5 | -0.534 | 0.13388 | 0.002 | -3.989
-12 | -0.588 | 0.11875 | 0.002 | -4.954
-11.5 | -0.635 | 0.10841 | 0.002 | -5.857
-11 | -0.673 | 0.09492 | 0.002 | -7.089
-10.5 | -0.702 | 0.08504 | 0.002 | -8.25
-10 | -0.721 | 0.07847 | 0.002 | -9.182
-9.5 | -0.73 | 0.07063 | 0.002 | -10.33
-9 | -0.729 | 0.06493 | 0.002 | -11.229
-8.5 | -0.72 | 0.05957 | 0.001 | -12.08
-8 | -0.699 | 0.05517 | 0.002 | -12.672
-7.5 | -0.825 | 0.01726 | 0.004 | -47.785
-7 | -0.795 | 0.01619 | 0.004 | -49.072
-6.5 | -0.752 | 0.01407 | 0.003 | -53.463
-6 | -0.706 | 0.01581 | 0.003 | -44.668
-5.5 | -0.654 | 0.01481 | 0.003 | -44.169
-5 | -0.6 | 0.01327 | 0.003 | -45.191
-4.5 | -0.543 | 0.0113 | 0.002 | -48.063
-4 | -0.485 | 0.01051 | 0.002 | -46.108
-3.5 | -0.425 | 0.01016 | 0.002 | -41.849
-3 | -0.365 | 0.00983 | 0.002 | -37.143
-2.5 | -0.304 | 0.00963 | 0.001 | -31.635
-2 | -0.244 | 0.00939 | 0.001 | -25.967
-1.5 | -0.183 | 0.00922 | 0.001 | -19.847
-1 | -0.122 | 0.00906 | 0.001 | -13.464
-0.5 | -0.061 | 0.00892 | 0 | -6.84
0 | 0 | 0.00885 | 0 | 0
0.5 | 0.061 | 0.00892 | 0 | 6.84
1 | 0.122 | 0.00906 | -0.001 | 13.464
1.5 | 0.183 | 0.00922 | -0.001 | 19.847
2 | 0.244 | 0.00939 | -0.001 | 25.967
2.5 | 0.304 | 0.00963 | -0.001 | 31.635
3 | 0.365 | 0.00983 | -0.002 | 37.143
3.5 | 0.425 | 0.01016 | -0.002 | 41.849
4 | 0.485 | 0.01051 | -0.002 | 46.108
4.5 | 0.543 | 0.0113 | -0.002 | 48.063
5 | 0.6 | 0.01327 | -0.003 | 45.191
5.5 | 0.654 | 0.01481 | -0.003 | 44.171
6 | 0.706 | 0.01581 | -0.003 | 44.671
6.5 | 0.752 | 0.01407 | -0.003 | 53.463
7 | 0.795 | 0.01619 | -0.004 | 49.072
7.5 | 0.825 | 0.01726 | -0.004 | 47.785
8 | 0.699 | 0.05517 | -0.002 | 12.672
8.5 | 0.72 | 0.05957 | -0.001 | 12.08
9 | 0.729 | 0.06493 | -0.002 | 11.229
9.5 | 0.73 | 0.07063 | -0.002 | 10.33
10 | 0.721 | 0.077 | -0.002 | 9.358
10.5 | 0.702 | 0.08504 | -0.002 | 8.25
11 | 0.673 | 0.09492 | -0.002 | 7.089
11.5 | 0.635 | 0.10841 | -0.002 | 5.857
12 | 0.588 | 0.12 | -0.002 | 4.902
12.5 | 0.534 | 0.13388 | -0.002 | 3.989

## 22. Re 250k Mach 0.25 (2)
BIGFOIL.COM POLAR EXPORT
HN-275S
HN-275S |  |  |  | Cl Max: | 0.9281 | at alpha= | 9.5 | deg
XFOIL ncrit=9 |  |  |  | L/D Max: | 52.3137 | at alpha= | 5 | deg
Re: | 250000 |  |  | Cd Min: | 0.17276 | at alpha= | -14.5 | deg
Mach: | 0.25 |  |  | Cl=0 at alpha= | 0 | deg
|  |  |  | @ Cl=0.1, Cd= | 0.0081649
|  |  |  | @ Cl=0.4, Cd= | 0.0093594
|  |  |  | @ Cl=0.6, Cd= | 0.011484
alpha (deg) | Cl | Cd | Cm | Cl/Cd
-14.5 | -0.6908 | 0.17276 | 0.0377 | -3.9986
-14 | -0.5498 | 0.1517 | 0.0272 | -3.6243
-13.5 | -0.5432 | 0.14605 | 0.0243 | -3.7193
-13 | -0.6911 | 0.13638 | 0.0197 | -5.0675
-12.5 | -0.724 | 0.11299 | 0.01 | -6.4076
-12 | -0.7582 | 0.09462 | 0.0001 | -8.0131
-11.5 | -0.8042 | 0.07583 | -0.0123 | -10.6053
-11 | -0.8498 | 0.05979 | -0.0247 | -14.2131
-10.5 | -0.8891 | 0.04867 | -0.0313 | -18.2679
-10 | -0.9196 | 0.04158 | -0.0301 | -22.1164
-9.5 | -0.9273 | 0.03669 | -0.0255 | -25.2739
-9 | -0.9149 | 0.0318 | -0.0214 | -28.7704
-8.5 | -0.8929 | 0.02595 | -0.0177 | -34.4085
-8 | -0.8556 | 0.02302 | -0.0148 | -37.1677
-7.5 | -0.8183 | 0.01993 | -0.0116 | -41.0587
-7 | -0.7781 | 0.01761 | -0.0086 | -44.1851
-6.5 | -0.7363 | 0.01565 | -0.0057 | -47.0479
-6 | -0.6941 | 0.01386 | -0.0029 | -50.0794
-5.5 | -0.6499 | 0.01249 | -0.0005 | -52.0336
-5 | -0.6039 | 0.01155 | 0.0017 | -52.2857
-4.5 | -0.5571 | 0.01083 | 0.0039 | -51.4404
-4 | -0.5105 | 0.01027 | 0.0062 | -49.7079
-3.5 | -0.4654 | 0.0098 | 0.0086 | -47.4898
-3 | -0.4226 | 0.00945 | 0.0113 | -44.7196
-2.5 | -0.348 | 0.00915 | 0.0076 | -38.0328
-2 | -0.2582 | 0.00881 | 0.0012 | -29.3076
-1.5 | -0.1759 | 0.00846 | -0.0032 | -20.792
-1 | -0.1065 | 0.00818 | -0.0045 | -13.0196
-0.5 | -0.0507 | 0.00805 | -0.0028 | -6.2981
0 | 0 | 0.00801 | 0 | 0
0.5 | 0.0507 | 0.00805 | 0.0028 | 6.2981
1 | 0.1065 | 0.00818 | 0.0045 | 13.0196
1.5 | 0.1759 | 0.00846 | 0.0032 | 20.792
2 | 0.2582 | 0.00881 | -0.0012 | 29.3076
2.5 | 0.348 | 0.00915 | -0.0076 | 38.0328
3 | 0.4225 | 0.00945 | -0.0113 | 44.709
3.5 | 0.4653 | 0.0098 | -0.0086 | 47.4796
4 | 0.5104 | 0.01027 | -0.0061 | 49.6981
4.5 | 0.5569 | 0.01083 | -0.0039 | 51.422
5 | 0.6037 | 0.01154 | -0.0017 | 52.3137
5.5 | 0.6498 | 0.01249 | 0.0006 | 52.0256
6 | 0.6941 | 0.01385 | 0.003 | 50.1155
6.5 | 0.7363 | 0.01565 | 0.0057 | 47.0479
7 | 0.7782 | 0.01761 | 0.0086 | 44.1908
7.5 | 0.8184 | 0.01993 | 0.0116 | 41.0637
8 | 0.8557 | 0.02304 | 0.0148 | 37.1398
8.5 | 0.8932 | 0.02598 | 0.0177 | 34.3803
9 | 0.9153 | 0.03186 | 0.0213 | 28.7288
9.5 | 0.9281 | 0.0366 | 0.0254 | 25.3579
10 | 0.9189 | 0.04176 | 0.03 | 22.0043
10.5 | 0.8881 | 0.04896 | 0.031 | 18.1393
11 | 0.8529 | 0.05945 | 0.0247 | 14.3465
11.5 | 0.8073 | 0.07551 | 0.0122 | 10.6913
12 | 0.7583 | 0.09498 | -0.0006 | 7.9838
12.5 | 0.6876 | 0.12676 | -0.0166 | 5.4244
13 | 0.6859 | 0.13771 | -0.0211 | 4.9808
13.5 | 0.6888 | 0.15243 | -0.0239 | 4.5188
14 | 0.6949 | 0.16266 | -0.0291 | 4.2721
14.5 | 0.6934 | 0.17265 | -0.0374 | 4.0162

## 23. Re 250k Mach 0.50 (1)
BIGFOIL.COM POLAR EXPORT
HN-275S
HN-275S |  |  |  | Cl Max: | 1.071 | at alpha= | 20 | deg
JavaFoil+Calcfoil stall+Eppler ext transition |  |  |  | L/D Max: | 49.354 | at alpha= | 5 | deg
Re: | 250000 |  |  | Cd Min: | 0.00946 | at alpha= | 0 | deg
Mach: | 0.5 |  |  | Cl=0 at alpha= | 0 | deg
|  |  |  | @ Cl=0.1, Cd= | 0.0095518
|  |  |  | @ Cl=0.4, Cd= | 0.010651
|  |  |  | @ Cl=0.6, Cd= | 0.15268
alpha (deg) | Cl | Cd | Cm | Cl/Cd
-20 | -1.071 | 0.27451 | 0.006 | -3.9
-19.5 | -1.045 | 0.26866 | 0.006 | -3.889
-19 | -1.019 | 0.26086 | 0.006 | -3.907
-18.5 | -0.994 | 0.25874 | 0.006 | -3.84
-18 | -0.967 | 0.25212 | 0.006 | -3.837
-17.5 | -0.939 | 0.24356 | 0.005 | -3.855
-17 | -0.913 | 0.23153 | 0.005 | -3.944
-16.5 | -0.887 | 0.22708 | 0.005 | -3.906
-16 | -0.861 | 0.22765 | 0.005 | -3.782
-15.5 | -0.833 | 0.21477 | 0.005 | -3.878
-15 | -0.806 | 0.20139 | 0.004 | -4.004
-14.5 | -0.78 | 0.19995 | 0.004 | -3.902
-14 | -0.754 | 0.19652 | 0.004 | -3.837
-13.5 | -0.726 | 0.18096 | 0.004 | -4.012
-13 | -0.7 | 0.18034 | 0.004 | -3.879
-12.5 | -0.673 | 0.17704 | 0.004 | -3.803
-12 | -0.646 | 0.16457 | 0.003 | -3.923
-11.5 | -0.619 | 0.16248 | 0.003 | -3.81
-11 | -0.593 | 0.15877 | 0.003 | -3.732
-10.5 | -0.565 | 0.13758 | 0.003 | -4.108
-10 | -0.539 | 0.1346 | 0.002 | -4.001
-9.5 | -0.512 | 0.13205 | 0.002 | -3.877
-9 | -0.485 | 0.12017 | 0.002 | -4.034
-8.5 | -0.458 | 0.11336 | 0.002 | -4.041
-8 | -0.431 | 0.10478 | 0.002 | -4.114
-7.5 | -0.404 | 0.09375 | 0.001 | -4.313
-7 | -0.611 | 0.05625 | 0.001 | -10.87
-6.5 | -0.627 | 0.04891 | 0.001 | -12.826
-6 | -0.75 | 0.01719 | 0.004 | -43.645
-5.5 | -0.712 | 0.01571 | 0.003 | -45.333
-5 | -0.661 | 0.01339 | 0.003 | -49.354
-4.5 | -0.603 | 0.01397 | 0.003 | -43.193
-4 | -0.54 | 0.01274 | 0.002 | -42.381
-3.5 | -0.474 | 0.01106 | 0.002 | -42.852
-3 | -0.407 | 0.01069 | 0.002 | -38.113
-2.5 | -0.34 | 0.0103 | 0.001 | -33.024
-2 | -0.272 | 0.01007 | 0.001 | -27.059
-1.5 | -0.204 | 0.00982 | 0.001 | -20.812
-1 | -0.136 | 0.00961 | 0.001 | -14.185
-0.5 | -0.068 | 0.0095 | 0 | -7.181
0 | 0 | 0.00946 | 0 | 0
0.5 | 0.068 | 0.0095 | 0 | 7.181
1 | 0.136 | 0.00961 | -0.001 | 14.185
1.5 | 0.204 | 0.00982 | -0.001 | 20.812
2 | 0.272 | 0.01007 | -0.001 | 27.059
2.5 | 0.34 | 0.01032 | -0.001 | 32.944
3 | 0.407 | 0.01069 | -0.002 | 38.113
3.5 | 0.474 | 0.01106 | -0.002 | 42.852
4 | 0.54 | 0.0116 | -0.002 | 46.521
4.5 | 0.603 | 0.01395 | -0.003 | 43.273
5 | 0.661 | 0.01339 | -0.003 | 49.354
5.5 | 0.712 | 0.01573 | -0.003 | 45.294
6 | 0.75 | 0.01719 | -0.004 | 43.642
6.5 | 0.627 | 0.04886 | -0.001 | 12.84
7 | 0.611 | 0.05612 | -0.001 | 10.897
7.5 | 0.404 | 0.09375 | -0.001 | 4.313
8 | 0.431 | 0.10469 | -0.002 | 4.117
8.5 | 0.458 | 0.11669 | -0.002 | 3.925
9 | 0.485 | 0.11914 | -0.002 | 4.068
9.5 | 0.512 | 0.13181 | -0.002 | 3.884
10 | 0.539 | 0.13397 | -0.002 | 4.02
10.5 | 0.565 | 0.13698 | -0.003 | 4.126
11 | 0.593 | 0.15177 | -0.003 | 3.905
11.5 | 0.619 | 0.15514 | -0.003 | 3.99
12 | 0.646 | 0.16433 | -0.003 | 3.928
12.5 | 0.673 | 0.17588 | -0.004 | 3.828
13 | 0.7 | 0.17971 | -0.004 | 3.893
13.5 | 0.726 | 0.18038 | -0.004 | 4.025
14 | 0.754 | 0.19609 | -0.004 | 3.846
14.5 | 0.78 | 0.19964 | -0.004 | 3.909
15 | 0.806 | 0.20111 | -0.004 | 4.01
15.5 | 0.833 | 0.21477 | -0.005 | 3.878
16 | 0.861 | 0.22788 | -0.005 | 3.779
16.5 | 0.887 | 0.22712 | -0.005 | 3.906
17 | 0.913 | 0.23179 | -0.005 | 3.939
17.5 | 0.939 | 0.24339 | -0.005 | 3.858
18 | 0.967 | 0.25146 | -0.006 | 3.847
18.5 | 0.994 | 0.25897 | -0.006 | 3.836
19 | 1.019 | 0.26107 | -0.006 | 3.904
19.5 | 1.045 | 0.26891 | -0.006 | 3.886
20 | 1.071 | 0.27477 | -0.006 | 3.897

## 24. Re 250k Mach 0.50 (2)
BIGFOIL.COM POLAR EXPORT
HN-275S
HN-275S |  |  |  | Cl Max: | 0.9425 | at alpha= | 20 | deg
XFOIL ncrit=9 |  |  |  | L/D Max: | 50.5297 | at alpha= | 4.5 | deg
Re: | 250000 |  |  | Cd Min: | 0.28464 | at alpha= | 20 | deg
Mach: | 0.5 |  |  | Cl=0 at alpha= | 0 | deg
|  |  |  | @ Cl=0.1, Cd= | 0.0088832
|  |  |  | @ Cl=0.4, Cd= | 0.010216
|  |  |  | @ Cl=0.6, Cd= | 0.011953
alpha (deg) | Cl | Cd | Cm | Cl/Cd
-20 | -0.9418 | 0.28395 | 0.0997 | -3.3168
-19.5 | -0.9249 | 0.27736 | 0.0926 | -3.3347
-19 | -0.9009 | 0.26589 | 0.0889 | -3.3882
-18.5 | -0.8768 | 0.25707 | 0.0857 | -3.4107
-18 | -0.8548 | 0.24895 | 0.0812 | -3.4336
-17.5 | -0.8356 | 0.24071 | 0.0747 | -3.4714
-17 | -0.8251 | 0.23441 | 0.0664 | -3.5199
-16.5 | -0.7968 | 0.22231 | 0.0646 | -3.5842
-16 | -0.7734 | 0.21406 | 0.0615 | -3.613
-15.5 | -0.7531 | 0.20576 | 0.0571 | -3.6601
-15 | -0.7414 | 0.19742 | 0.0496 | -3.7554
-14 | -0.711 | 0.17771 | 0.0397 | -4.0009
-13.5 | -0.6837 | 0.17044 | 0.0389 | -4.0114
-12.5 | -0.671 | 0.14556 | 0.0259 | -4.6098
-12 | -0.6626 | 0.13548 | 0.0217 | -4.8908
-11.5 | -0.6596 | 0.12454 | 0.0165 | -5.2963
-11 | -0.6639 | 0.11237 | 0.0104 | -5.9082
-10.5 | -0.6759 | 0.09937 | 0.0037 | -6.8019
-10 | -0.6992 | 0.08475 | -0.0047 | -8.2501
-9.5 | -0.7284 | 0.07053 | -0.0139 | -10.3275
-9 | -0.7592 | 0.05705 | -0.0241 | -13.3076
-8.5 | -0.7905 | 0.04529 | -0.0331 | -17.4542
-8 | -0.8208 | 0.0367 | -0.0364 | -22.3651
-7.5 | -0.8411 | 0.03081 | -0.0317 | -27.2996
-7 | -0.8319 | 0.02553 | -0.0262 | -32.5852
-6.5 | -0.8032 | 0.0212 | -0.0206 | -37.8868
-6 | -0.7651 | 0.01806 | -0.0151 | -42.3643
-5.5 | -0.7234 | 0.01561 | -0.0098 | -46.3421
-5 | -0.6785 | 0.01372 | -0.0051 | -49.4534
-4.5 | -0.6297 | 0.01246 | -0.001 | -50.5377
-4 | -0.5801 | 0.01162 | 0.0028 | -49.9225
-3.5 | -0.5328 | 0.011 | 0.0068 | -48.4364
-3 | -0.4518 | 0.0105 | 0.0041 | -43.0286
-2.5 | -0.3497 | 0.00994 | -0.0024 | -35.1811
-2 | -0.2555 | 0.00944 | -0.007 | -27.0657
-1.5 | -0.1776 | 0.00908 | -0.0081 | -19.5595
-1 | -0.1163 | 0.0089 | -0.0057 | -13.0674
-0.5 | -0.0581 | 0.00884 | -0.0028 | -6.5724
0 | 0 | 0.0088 | 0 | 0
0.5 | 0.0581 | 0.00884 | 0.0028 | 6.5724
1 | 0.1163 | 0.0089 | 0.0057 | 13.0674
1.5 | 0.1776 | 0.00908 | 0.0081 | 19.5595
2 | 0.2555 | 0.00944 | 0.007 | 27.0657
2.5 | 0.3497 | 0.00994 | 0.0024 | 35.1811
3 | 0.4518 | 0.0105 | -0.0041 | 43.0286
3.5 | 0.5327 | 0.011 | -0.0068 | 48.4273
4 | 0.58 | 0.01161 | -0.0028 | 49.9569
4.5 | 0.6296 | 0.01246 | 0.0011 | 50.5297
5 | 0.6784 | 0.01372 | 0.0051 | 49.4461
5.5 | 0.7233 | 0.01561 | 0.0098 | 46.3357
6 | 0.7651 | 0.01806 | 0.0151 | 42.3643
6.5 | 0.8034 | 0.0212 | 0.0206 | 37.8962
7 | 0.8321 | 0.02554 | 0.0262 | 32.5803
7.5 | 0.8414 | 0.03082 | 0.0316 | 27.3005
8 | 0.8211 | 0.03673 | 0.0363 | 22.355
8.5 | 0.79 | 0.04545 | 0.0329 | 17.3817
9 | 0.7617 | 0.05666 | 0.0246 | 13.4433
9.5 | 0.7274 | 0.07107 | 0.0131 | 10.235
10 | 0.6993 | 0.08508 | 0.0042 | 8.2193
10.5 | 0.6779 | 0.09902 | -0.0036 | 6.8461
11 | 0.6657 | 0.11212 | -0.0104 | 5.9374
11.5 | 0.6604 | 0.12466 | -0.0168 | 5.2976
12 | 0.6634 | 0.13561 | -0.0219 | 4.892
12.5 | 0.6718 | 0.14569 | -0.0261 | 4.6112
13 | 0.6834 | 0.16108 | -0.0304 | 4.2426
13.5 | 0.685 | 0.17038 | -0.039 | 4.0204
14 | 0.7127 | 0.17788 | -0.0396 | 4.0066
14.5 | 0.7321 | 0.18878 | -0.0429 | 3.8781
15 | 0.7413 | 0.19751 | -0.0501 | 3.7532
15.5 | 0.754 | 0.20594 | -0.0573 | 3.6613
16 | 0.7743 | 0.21429 | -0.0617 | 3.6133
16.5 | 0.7977 | 0.22259 | -0.0648 | 3.5837
17 | 0.8256 | 0.2347 | -0.0667 | 3.5177
17.5 | 0.8368 | 0.24119 | -0.0748 | 3.4695
18 | 0.8558 | 0.24936 | -0.0814 | 3.432
18.5 | 0.8777 | 0.25756 | -0.0859 | 3.4077
19 | 0.9018 | 0.26649 | -0.0891 | 3.384
19.5 | 0.9262 | 0.2781 | -0.0927 | 3.3305
20 | 0.9425 | 0.28464 | -0.1 | 3.3112

## 25. Re 500k Mach 0.00 (1)
BIGFOIL.COM POLAR EXPORT
HN-275S
HN-275S |  |  |  | Cl Max: | 0.892 | at alpha= | 8.5 | deg
JavaFoil+Calcfoil stall+Eppler ext transition |  |  |  | L/D Max: | 64.57 | at alpha= | 7.5 | deg
Re: | 500000 |  |  | Cd Min: | 0.00709 | at alpha= | 0 | deg
Mach: | 0 |  |  | Cl=0 at alpha= | 0 | deg
|  |  |  | @ Cl=0.1, Cd= | 0.0072773
|  |  |  | @ Cl=0.4, Cd= | 0.0081224
|  |  |  | @ Cl=0.6, Cd= | 0.010113
alpha (deg) | Cl | Cd | Cm | Cl/Cd
-13.5 | -0.702 | 0.11172 | 0.002 | -6.282
-13 | -0.723 | 0.1042 | 0.002 | -6.935
-12.5 | -0.74 | 0.09658 | 0.002 | -7.667
-12 | -0.755 | 0.08966 | 0.002 | -8.419
-11.5 | -0.765 | 0.08265 | 0.002 | -9.257
-11 | -0.771 | 0.07734 | 0.002 | -9.967
-10.5 | -0.772 | 0.07149 | 0.002 | -10.793
-10 | -0.767 | 0.06693 | 0.002 | -11.463
-9.5 | -0.759 | 0.06222 | 0.002 | -12.198
-9 | -0.871 | 0.02041 | 0.004 | -42.681
-8.5 | -0.892 | 0.01545 | 0.004 | -57.742
-8 | -0.861 | 0.01452 | 0.004 | -59.318
-7.5 | -0.824 | 0.01276 | 0.004 | -64.57
-7 | -0.783 | 0.0145 | 0.004 | -54.018
-6.5 | -0.737 | 0.01351 | 0.003 | -54.542
-6 | -0.688 | 0.01264 | 0.003 | -54.373
-5.5 | -0.636 | 0.01088 | 0.003 | -58.445
-5 | -0.582 | 0.00973 | 0.003 | -59.831
-4.5 | -0.527 | 0.00906 | 0.002 | -58.124
-4 | -0.47 | 0.00853 | 0.002 | -55.051
-3.5 | -0.412 | 0.00817 | 0.002 | -50.386
-3 | -0.354 | 0.00794 | 0.002 | -44.551
-2.5 | -0.295 | 0.00774 | 0.001 | -38.088
-2 | -0.236 | 0.00756 | 0.001 | -31.233
-1.5 | -0.177 | 0.00744 | 0.001 | -23.798
-1 | -0.118 | 0.00732 | 0.001 | -16.145
-0.5 | -0.059 | 0.00718 | 0 | -8.232
0 | 0 | 0.00709 | 0 | 0
0.5 | 0.059 | 0.00718 | 0 | 8.232
1 | 0.118 | 0.00732 | -0.001 | 16.145
1.5 | 0.177 | 0.00744 | -0.001 | 23.798
2 | 0.236 | 0.00756 | -0.001 | 31.233
2.5 | 0.295 | 0.00774 | -0.001 | 38.088
3 | 0.354 | 0.00794 | -0.002 | 44.551
3.5 | 0.412 | 0.00817 | -0.002 | 50.386
4 | 0.47 | 0.00853 | -0.002 | 55.051
4.5 | 0.527 | 0.00906 | -0.002 | 58.124
5 | 0.582 | 0.00973 | -0.003 | 59.831
5.5 | 0.636 | 0.01088 | -0.003 | 58.445
6 | 0.688 | 0.01264 | -0.003 | 54.373
6.5 | 0.737 | 0.01351 | -0.003 | 54.544
7 | 0.783 | 0.0145 | -0.004 | 54.022
7.5 | 0.824 | 0.01276 | -0.004 | 64.57
8 | 0.861 | 0.01452 | -0.004 | 59.318
8.5 | 0.892 | 0.01545 | -0.004 | 57.742
9 | 0.871 | 0.02041 | -0.004 | 42.681
9.5 | 0.759 | 0.06222 | -0.002 | 12.198
10 | 0.767 | 0.06693 | -0.002 | 11.463
10.5 | 0.772 | 0.07149 | -0.002 | 10.793
11 | 0.771 | 0.07734 | -0.002 | 9.967
11.5 | 0.765 | 0.08265 | -0.002 | 9.257
12 | 0.755 | 0.08966 | -0.002 | 8.419
12.5 | 0.74 | 0.09658 | -0.002 | 7.667
13 | 0.723 | 0.1042 | -0.002 | 6.935
13.5 | 0.702 | 0.11172 | -0.002 | 6.282

## 26. Re 500k Mach 0.00 (2)
BIGFOIL.COM POLAR EXPORT
HN-275S
HN-275S |  |  |  | Cl Max: | 1.0763 | at alpha= | 11.5 | deg
XFOIL ncrit=9 |  |  |  | L/D Max: | 64.6872 | at alpha= | 5 | deg
Re: | 500000 |  |  | Cd Min: | 0.19598 | at alpha= | 16.5 | deg
Mach: | 0 |  |  | Cl=0 at alpha= | 0 | deg
|  |  |  | @ Cl=0.1, Cd= | 0.006308
|  |  |  | @ Cl=0.4, Cd= | 0.0074925
|  |  |  | @ Cl=0.6, Cd= | 0.0092762
alpha (deg) | Cl | Cd | Cm | Cl/Cd
-16.5 | -0.7383 | 0.19502 | 0.048 | -3.7858
-16 | -0.7277 | 0.18556 | 0.0429 | -3.9216
-15.5 | -0.7229 | 0.17525 | 0.0387 | -4.125
-15 | -0.7063 | 0.16992 | 0.0365 | -4.1567
-14.5 | -0.9251 | 0.092 | -0.0012 | -10.0554
-14 | -0.9569 | 0.07679 | -0.0113 | -12.4613
-13.5 | -0.991 | 0.06291 | -0.0207 | -15.7527
-13 | -1.0171 | 0.05209 | -0.0273 | -19.5258
-12.5 | -1.0412 | 0.04338 | -0.0307 | -24.0018
-12 | -1.0684 | 0.03595 | -0.0296 | -29.7191
-11.5 | -1.0762 | 0.03164 | -0.0251 | -34.0139
-11 | -1.0649 | 0.0285 | -0.0209 | -37.3649
-10.5 | -1.0407 | 0.0257 | -0.0178 | -40.4942
-10 | -1.0102 | 0.02316 | -0.015 | -43.6183
-9.5 | -0.9737 | 0.02114 | -0.0126 | -46.0596
-9 | -0.942 | 0.01842 | -0.0097 | -51.1401
-8.5 | -0.8971 | 0.01733 | -0.0082 | -51.7657
-8 | -0.8585 | 0.01534 | -0.0058 | -55.9648
-7.5 | -0.8153 | 0.01392 | -0.0038 | -58.5704
-7 | -0.7702 | 0.01279 | -0.002 | -60.2189
-6.5 | -0.7251 | 0.01172 | -0.0002 | -61.8686
-6 | -0.6803 | 0.01071 | 0.0017 | -63.5201
-5.5 | -0.6352 | 0.00982 | 0.0035 | -64.6843
-5 | -0.5894 | 0.00911 | 0.0052 | -64.6981
-4.5 | -0.5435 | 0.00856 | 0.007 | -63.493
-4 | -0.4989 | 0.00807 | 0.009 | -61.8216
-3.5 | -0.4278 | 0.00764 | 0.0054 | -55.9948
-3 | -0.3505 | 0.00723 | 0.0007 | -48.4786
-2.5 | -0.2765 | 0.00684 | -0.003 | -40.424
-2 | -0.2093 | 0.00652 | -0.0051 | -32.1012
-1.5 | -0.1548 | 0.00637 | -0.0042 | -24.3014
-1 | -0.1035 | 0.00631 | -0.0027 | -16.4025
-0.5 | -0.052 | 0.00628 | -0.0013 | -8.2803
0 | 0 | 0.00627 | 0 | 0
0.5 | 0.052 | 0.00628 | 0.0013 | 8.2803
1 | 0.1035 | 0.00631 | 0.0026 | 16.4025
1.5 | 0.1549 | 0.00637 | 0.0042 | 24.3171
2 | 0.2093 | 0.00652 | 0.0051 | 32.1012
2.5 | 0.2765 | 0.00684 | 0.003 | 40.424
3 | 0.3505 | 0.00723 | -0.0007 | 48.4786
3.5 | 0.4278 | 0.00764 | -0.0054 | 55.9948
4 | 0.4987 | 0.00807 | -0.009 | 61.7968
4.5 | 0.5433 | 0.00855 | -0.007 | 63.5439
5 | 0.5893 | 0.00911 | -0.0052 | 64.6872
5.5 | 0.635 | 0.00982 | -0.0034 | 64.664
6 | 0.6802 | 0.01071 | -0.0016 | 63.5107
6.5 | 0.725 | 0.01172 | 0.0002 | 61.8601
7 | 0.7701 | 0.01279 | 0.002 | 60.2111
7.5 | 0.8154 | 0.01391 | 0.0038 | 58.6197
8 | 0.8585 | 0.01535 | 0.0058 | 55.9283
8.5 | 0.8974 | 0.0173 | 0.0081 | 51.8728
9 | 0.9421 | 0.01843 | 0.0097 | 51.1177
9.5 | 0.973 | 0.02129 | 0.0127 | 45.7022
10 | 1.0102 | 0.02321 | 0.015 | 43.5243
10.5 | 1.0407 | 0.02576 | 0.0177 | 40.3998
11 | 1.0658 | 0.02841 | 0.0207 | 37.515
11.5 | 1.0763 | 0.03165 | 0.025 | 34.0063
12 | 1.0689 | 0.03598 | 0.0296 | 29.7082
12.5 | 1.045 | 0.04301 | 0.0306 | 24.2967
13 | 1.0144 | 0.05262 | 0.0269 | 19.2778
13.5 | 0.977 | 0.06549 | 0.0185 | 14.9183
14 | 0.6936 | 0.15169 | -0.028 | 4.5725
14.5 | 0.6973 | 0.16204 | -0.0329 | 4.3033
15 | 0.7069 | 0.1703 | -0.0368 | 4.1509
15.5 | 0.724 | 0.17535 | -0.0389 | 4.1289
16 | 0.7286 | 0.18582 | -0.0432 | 3.921
16.5 | 0.7376 | 0.19598 | -0.0491 | 3.7636

## 27. Re 500k Mach 0.10 (1)
BIGFOIL.COM POLAR EXPORT
HN-275S
HN-275S |  |  |  | Cl Max: | 0.891 | at alpha= | 8.5 | deg
JavaFoil+Calcfoil stall+Eppler ext transition |  |  |  | L/D Max: | 64.15 | at alpha= | 7.5 | deg
Re: | 500000 |  |  | Cd Min: | 0.00711 | at alpha= | 0 | deg
Mach: | 0.1 |  |  | Cl=0 at alpha= | 0 | deg
|  |  |  | @ Cl=0.1, Cd= | 0.007282
|  |  |  | @ Cl=0.4, Cd= | 0.0081531
|  |  |  | @ Cl=0.6, Cd= | 0.010104
alpha (deg) | Cl | Cd | Cm | Cl/Cd
-13.5 | -0.673 | 0.11417 | 0.002 | -5.894
-13 | -0.698 | 0.10616 | 0.002 | -6.574
-12.5 | -0.72 | 0.09726 | 0.002 | -7.4
-12 | -0.738 | 0.0908 | 0.002 | -8.128
-11.5 | -0.752 | 0.08469 | 0.002 | -8.878
-11 | -0.761 | 0.0779 | 0.002 | -9.767
-10.5 | -0.765 | 0.07244 | 0.002 | -10.557
-10 | -0.763 | 0.06755 | 0.002 | -11.295
-9.5 | -0.756 | 0.06276 | 0.002 | -12.043
-9 | -0.839 | 0.0268 | 0.004 | -31.3
-8.5 | -0.891 | 0.01564 | 0.004 | -56.967
-8 | -0.863 | 0.01482 | 0.004 | -58.189
-7.5 | -0.826 | 0.01288 | 0.004 | -64.15
-7 | -0.786 | 0.01461 | 0.004 | -53.779
-6.5 | -0.74 | 0.01359 | 0.003 | -54.434
-6 | -0.69 | 0.0127 | 0.003 | -54.364
-5.5 | -0.639 | 0.01092 | 0.003 | -58.464
-5 | -0.585 | 0.00979 | 0.003 | -59.736
-4.5 | -0.529 | 0.0091 | 0.002 | -58.148
-4 | -0.472 | 0.00856 | 0.002 | -55.117
-3.5 | -0.414 | 0.00821 | 0.002 | -50.408
-3 | -0.355 | 0.00797 | 0.002 | -44.596
-2.5 | -0.296 | 0.00778 | 0.001 | -38.109
-2 | -0.237 | 0.00759 | 0.001 | -31.275
-1.5 | -0.178 | 0.00747 | 0.001 | -23.845
-1 | -0.119 | 0.00732 | 0.001 | -16.22
-0.5 | -0.059 | 0.0072 | 0 | -8.248
0 | 0 | 0.00711 | 0 | 0
0.5 | 0.059 | 0.0072 | 0 | 8.248
1 | 0.119 | 0.00732 | -0.001 | 16.22
1.5 | 0.178 | 0.00747 | -0.001 | 23.845
2 | 0.237 | 0.00759 | -0.001 | 31.275
2.5 | 0.296 | 0.00778 | -0.001 | 38.109
3 | 0.355 | 0.00797 | -0.002 | 44.596
3.5 | 0.414 | 0.00821 | -0.002 | 50.408
4 | 0.472 | 0.00856 | -0.002 | 55.117
4.5 | 0.529 | 0.0091 | -0.002 | 58.148
5 | 0.585 | 0.00979 | -0.003 | 59.736
5.5 | 0.639 | 0.01092 | -0.003 | 58.464
6 | 0.69 | 0.0127 | -0.003 | 54.364
6.5 | 0.74 | 0.01359 | -0.003 | 54.436
7 | 0.786 | 0.01461 | -0.004 | 53.783
7.5 | 0.826 | 0.01288 | -0.004 | 64.15
8 | 0.863 | 0.01482 | -0.004 | 58.189
8.5 | 0.891 | 0.01564 | -0.004 | 56.967
9 | 0.839 | 0.0268 | -0.004 | 31.3
9.5 | 0.756 | 0.06276 | -0.002 | 12.043
10 | 0.763 | 0.06755 | -0.002 | 11.295
10.5 | 0.765 | 0.07244 | -0.002 | 10.557
11 | 0.761 | 0.0779 | -0.002 | 9.767
11.5 | 0.752 | 0.08469 | -0.002 | 8.878
12 | 0.738 | 0.0908 | -0.002 | 8.128
12.5 | 0.72 | 0.09726 | -0.002 | 7.4
13 | 0.698 | 0.10616 | -0.002 | 6.574
13.5 | 0.673 | 0.11417 | -0.002 | 5.894

## 28. Re 500k Mach 0.10 (2)
BIGFOIL.COM POLAR EXPORT
HN-275S
HN-275S |  |  |  | Cl Max: | 1.0606 | at alpha= | 11.5 | deg
XFOIL ncrit=9 |  |  |  | L/D Max: | 64.5425 | at alpha= | 5 | deg
Re: | 500000 |  |  | Cd Min: | 0.19654 | at alpha= | 16.5 | deg
Mach: | 0.1 |  |  | Cl=0 at alpha= | -0.00047756 | deg
|  |  |  | @ Cl=0.1, Cd= | 0.0063284
|  |  |  | @ Cl=0.4, Cd= | 0.007512
|  |  |  | @ Cl=0.6, Cd= | 0.0093164
alpha (deg) | Cl | Cd | Cm | Cl/Cd
-16.5 | -0.7396 | 0.19584 | 0.0485 | -3.7766
-16 | -0.7286 | 0.18647 | 0.0435 | -3.9073
-15.5 | -0.7226 | 0.1765 | 0.0394 | -4.0941
-15 | -0.7057 | 0.1711 | 0.0371 | -4.1245
-14.5 | -0.6954 | 0.16304 | 0.0333 | -4.2652
-14 | -0.9352 | 0.08295 | -0.0068 | -11.2743
-13.5 | -0.9714 | 0.06781 | -0.017 | -14.3253
-13 | -0.9992 | 0.05579 | -0.0249 | -17.91
-12.5 | -1.0233 | 0.04616 | -0.03 | -22.1685
-12 | -1.0489 | 0.03825 | -0.0311 | -27.4222
-11.5 | -1.0602 | 0.03336 | -0.0281 | -31.7806
-11 | -1.0585 | 0.0299 | -0.023 | -35.4013
-10.5 | -1.039 | 0.02676 | -0.0195 | -38.8266
-10 | -1.0112 | 0.02395 | -0.0164 | -42.2213
-9.5 | -0.9754 | 0.02184 | -0.0139 | -44.6612
-9 | -0.9458 | 0.0188 | -0.0107 | -50.3085
-8.5 | -0.9019 | 0.01754 | -0.0089 | -51.4196
-8 | -0.8629 | 0.01556 | -0.0065 | -55.4563
-7.5 | -0.8198 | 0.01408 | -0.0043 | -58.2244
-7 | -0.7745 | 0.01292 | -0.0025 | -59.9458
-6.5 | -0.7289 | 0.01188 | -0.0006 | -61.3552
-6 | -0.6839 | 0.01084 | 0.0014 | -63.0904
-5.5 | -0.6386 | 0.00992 | 0.0032 | -64.375
-5 | -0.5927 | 0.00919 | 0.005 | -64.494
-4.5 | -0.5468 | 0.00859 | 0.0069 | -63.6554
-4 | -0.5019 | 0.00811 | 0.0089 | -61.8866
-3.5 | -0.4292 | 0.00767 | 0.0051 | -55.9583
-3 | -0.3516 | 0.00725 | 0.0005 | -48.4966
-2.5 | -0.2768 | 0.00686 | -0.0033 | -40.3499
-2 | -0.2101 | 0.00655 | -0.0052 | -32.0763
-1.5 | -0.1558 | 0.0064 | -0.0042 | -24.3438
-1 | -0.1042 | 0.00633 | -0.0026 | -16.4613
-0.5 | -0.0523 | 0.00631 | -0.0013 | -8.2884
0.5 | 0.0524 | 0.00631 | 0.0012 | 8.3043
1 | 0.1042 | 0.00633 | 0.0026 | 16.4613
1.5 | 0.1558 | 0.0064 | 0.0042 | 24.3438
2 | 0.2101 | 0.00655 | 0.0052 | 32.0763
2.5 | 0.2768 | 0.00686 | 0.0033 | 40.3499
3 | 0.3516 | 0.00725 | -0.0005 | 48.4966
3.5 | 0.4292 | 0.00767 | -0.0051 | 55.9583
4 | 0.5017 | 0.00811 | -0.0089 | 61.8619
4.5 | 0.5467 | 0.00859 | -0.0069 | 63.6438
5 | 0.5925 | 0.00918 | -0.005 | 64.5425
6 | 0.6838 | 0.01084 | -0.0013 | 63.0812
6.5 | 0.7288 | 0.01188 | 0.0006 | 61.3468
7 | 0.7745 | 0.01292 | 0.0025 | 59.9458
7.5 | 0.8198 | 0.01408 | 0.0043 | 58.2244
8 | 0.863 | 0.01557 | 0.0064 | 55.4271
8.5 | 0.9023 | 0.01751 | 0.0089 | 51.5306
9 | 0.9459 | 0.01882 | 0.0107 | 50.2604
9.5 | 0.9764 | 0.02175 | 0.0138 | 44.892
10 | 1.0113 | 0.024 | 0.0164 | 42.1375
10.5 | 1.0391 | 0.02683 | 0.0195 | 38.729
11 | 1.0596 | 0.0298 | 0.0229 | 35.557
11.5 | 1.0606 | 0.03334 | 0.0279 | 31.8116
12 | 1.0492 | 0.03832 | 0.031 | 27.38
12.5 | 1.0262 | 0.04591 | 0.03 | 22.3524
13 | 0.9978 | 0.05612 | 0.0246 | 17.7798
13.5 | 0.9551 | 0.07074 | 0.0149 | 13.5016
14 | 0.9322 | 0.08389 | 0.0059 | 11.1122
15 | 0.7064 | 0.17144 | -0.0374 | 4.1204
15.5 | 0.7237 | 0.1766 | -0.0396 | 4.098
16 | 0.7294 | 0.18674 | -0.0437 | 3.906
16.5 | 0.7395 | 0.19654 | -0.0493 | 3.7626

## 29. Re 500k Mach 0.25 (1)
BIGFOIL.COM POLAR EXPORT
HN-275S
HN-275S |  |  |  | Cl Max: | 0.863 | at alpha= | 8 | deg
JavaFoil+Calcfoil stall+Eppler ext transition |  |  |  | L/D Max: | 62.758 | at alpha= | 7 | deg
Re: | 500000 |  |  | Cd Min: | 0.00726 | at alpha= | 0 | deg
Mach: | 0.25 |  |  | Cl=0 at alpha= | 0 | deg
|  |  |  | @ Cl=0.1, Cd= | 0.0074067
|  |  |  | @ Cl=0.4, Cd= | 0.0082992
|  |  |  | @ Cl=0.6, Cd= | 0.11592
alpha (deg) | Cl | Cd | Cm | Cl/Cd
-13 | -0.474 | 0.11592 | 0.002 | -4.086
-12.5 | -0.534 | 0.10774 | 0.002 | -4.959
-12 | -0.588 | 0.10544 | 0.002 | -5.58
-11.5 | -0.635 | 0.09585 | 0.002 | -6.626
-11 | -0.673 | 0.0853 | 0.002 | -7.891
-10.5 | -0.702 | 0.07771 | 0.002 | -9.03
-10 | -0.721 | 0.07157 | 0.002 | -10.07
-9.5 | -0.73 | 0.06549 | 0.002 | -11.145
-9 | -0.73 | 0.06046 | 0.002 | -12.069
-8.5 | -0.722 | 0.05592 | 0.002 | -12.902
-8 | -0.863 | 0.01558 | 0.004 | -55.364
-7.5 | -0.834 | 0.01471 | 0.004 | -56.706
-7 | -0.797 | 0.0127 | 0.004 | -62.758
-6.5 | -0.755 | 0.01425 | 0.003 | -52.958
-6 | -0.706 | 0.01323 | 0.003 | -53.361
-5.5 | -0.654 | 0.01251 | 0.003 | -52.319
-5 | -0.6 | 0.01028 | 0.003 | -58.321
-4.5 | -0.543 | 0.00924 | 0.002 | -58.768
-4 | -0.485 | 0.00874 | 0.002 | -55.445
-3.5 | -0.425 | 0.00842 | 0.002 | -50.504
-3 | -0.365 | 0.00813 | 0.002 | -44.918
-2.5 | -0.304 | 0.00795 | 0.001 | -38.291
-2 | -0.244 | 0.00774 | 0.001 | -31.479
-1.5 | -0.183 | 0.00759 | 0.001 | -24.097
-1 | -0.122 | 0.00745 | 0.001 | -16.371
-0.5 | -0.061 | 0.00733 | 0 | -8.328
0 | 0 | 0.00726 | 0 | 0
0.5 | 0.061 | 0.00733 | 0 | 8.328
1 | 0.122 | 0.00745 | -0.001 | 16.371
1.5 | 0.183 | 0.00759 | -0.001 | 24.097
2 | 0.244 | 0.00774 | -0.001 | 31.479
2.5 | 0.304 | 0.00795 | -0.001 | 38.291
3 | 0.365 | 0.00813 | -0.002 | 44.918
3.5 | 0.425 | 0.00842 | -0.002 | 50.504
4 | 0.485 | 0.00874 | -0.002 | 55.445
4.5 | 0.543 | 0.00924 | -0.002 | 58.768
5 | 0.6 | 0.01028 | -0.003 | 58.321
5.5 | 0.654 | 0.01251 | -0.003 | 52.319
6 | 0.706 | 0.01323 | -0.003 | 53.362
6.5 | 0.755 | 0.01425 | -0.003 | 52.961
7 | 0.797 | 0.0127 | -0.004 | 62.758
7.5 | 0.834 | 0.01471 | -0.004 | 56.706
8 | 0.863 | 0.01558 | -0.004 | 55.364
8.5 | 0.722 | 0.05592 | -0.002 | 12.902
9 | 0.73 | 0.06046 | -0.002 | 12.069
9.5 | 0.73 | 0.06549 | -0.002 | 11.145
10 | 0.721 | 0.07121 | -0.002 | 10.122
10.5 | 0.702 | 0.07771 | -0.002 | 9.03
11 | 0.673 | 0.0853 | -0.002 | 7.891
11.5 | 0.635 | 0.09585 | -0.002 | 6.626
12 | 0.588 | 0.10626 | -0.002 | 5.537
12.5 | 0.534 | 0.10774 | -0.002 | 4.959
13 | 0.474 | 0.11592 | -0.002 | 4.086

## 30. Re 500k Mach 0.25 (2)
BIGFOIL.COM POLAR EXPORT
HN-275S
HN-275S |  |  |  | Cl Max: | 0.9959 | at alpha= | 10 | deg
XFOIL ncrit=9 |  |  |  | L/D Max: | 64.2227 | at alpha= | 5 | deg
Re: | 500000 |  |  | Cd Min: | 0.17685 | at alpha= | 15 | deg
Mach: | 0.25 |  |  | Cl=0 at alpha= | -99 | deg
|  |  |  | @ Cl=0.1, Cd= | 0.0064971
|  |  |  | @ Cl=0.4, Cd= | 0.0076398
|  |  |  | @ Cl=0.6, Cd= | 0.0093651
alpha (deg) | Cl | Cd | Cm | Cl/Cd
0 | 0 | 0.00646 | 0 | 0
1 | 0.1078 | 0.0065 | 0.0026 | 16.5846
1.5 | 0.161 | 0.00657 | 0.0042 | 24.5053
2 | 0.2153 | 0.00669 | 0.0057 | 32.1824
2.5 | 0.2811 | 0.00699 | 0.0046 | 40.2146
3 | 0.3564 | 0.00739 | 0.0012 | 48.2273
3.5 | 0.4367 | 0.00785 | -0.0034 | 55.6306
4 | 0.5185 | 0.00835 | -0.0085 | 62.0958
4.5 | 0.5643 | 0.00888 | -0.0062 | 63.5473
5 | 0.6114 | 0.00952 | -0.004 | 64.2227
5.5 | 0.6581 | 0.01039 | -0.0018 | 63.3397
6 | 0.7045 | 0.01142 | 0.0004 | 61.69
6.5 | 0.75 | 0.01266 | 0.0029 | 59.2417
7 | 0.7962 | 0.01392 | 0.0054 | 57.1983
7.5 | 0.8406 | 0.01546 | 0.008 | 54.3726
8 | 0.8811 | 0.01747 | 0.011 | 50.435
8.5 | 0.9229 | 0.01933 | 0.0138 | 47.7444
9 | 0.9556 | 0.02212 | 0.0172 | 43.2007
9.5 | 0.9813 | 0.02571 | 0.0212 | 38.168
10 | 0.9959 | 0.02982 | 0.0256 | 33.397
10.5 | 0.9864 | 0.03444 | 0.0313 | 28.6411
11 | 0.9666 | 0.04065 | 0.0327 | 23.7786
11.5 | 0.9397 | 0.05002 | 0.0281 | 18.7865
12 | 0.9039 | 0.06338 | 0.0187 | 14.2616
12.5 | 0.8625 | 0.0798 | 0.0073 | 10.8083
13 | 0.8144 | 0.09935 | -0.005 | 8.1973
13.5 | 0.7411 | 0.12776 | -0.0196 | 5.8007
14.5 | 0.6964 | 0.16788 | -0.0362 | 4.1482
15 | 0.7065 | 0.17685 | -0.0407 | 3.9949

## 31. Re 500k Mach 0.50 (1)
BIGFOIL.COM POLAR EXPORT
HN-275S
HN-275S |  |  |  | Cl Max: | 1.071 | at alpha= | 20 | deg
JavaFoil+Calcfoil stall+Eppler ext transition |  |  |  | L/D Max: | 58.562 | at alpha= | 5.5 | deg
Re: | 500000 |  |  | Cd Min: | 0.00783 | at alpha= | 0 | deg
Mach: | 0.5 |  |  | Cl=0 at alpha= | 0 | deg
|  |  |  | @ Cl=0.1, Cd= | 0.0079071
|  |  |  | @ Cl=0.4, Cd= | 0.0088855
|  |  |  | @ Cl=0.6, Cd= | 0.12966
alpha (deg) | Cl | Cd | Cm | Cl/Cd
-20 | -1.071 | 0.23048 | 0.006 | -4.647
-19.5 | -1.045 | 0.22374 | 0.006 | -4.671
-19 | -1.019 | 0.22066 | 0.006 | -4.619
-18.5 | -0.994 | 0.21359 | 0.006 | -4.652
-18 | -0.968 | 0.21302 | 0.006 | -4.545
-17.5 | -0.939 | 0.20029 | 0.005 | -4.689
-17 | -0.913 | 0.19779 | 0.005 | -4.617
-16.5 | -0.887 | 0.1887 | 0.005 | -4.701
-16 | -0.861 | 0.18792 | 0.005 | -4.582
-15.5 | -0.833 | 0.17765 | 0.005 | -4.689
-15 | -0.807 | 0.16998 | 0.004 | -4.745
-14.5 | -0.78 | 0.16422 | 0.004 | -4.752
-14 | -0.754 | 0.1606 | 0.004 | -4.696
-13.5 | -0.726 | 0.15209 | 0.004 | -4.774
-13 | -0.7 | 0.15038 | 0.004 | -4.653
-12.5 | -0.673 | 0.14709 | 0.004 | -4.578
-12 | -0.646 | 0.13502 | 0.003 | -4.782
-11.5 | -0.619 | 0.13214 | 0.003 | -4.685
-11 | -0.593 | 0.12853 | 0.003 | -4.611
-10.5 | -0.565 | 0.1139 | 0.003 | -4.962
-10 | -0.539 | 0.11093 | 0.002 | -4.856
-9.5 | -0.512 | 0.10812 | 0.002 | -4.736
-9 | -0.485 | 0.09987 | 0.002 | -4.854
-8.5 | -0.458 | 0.0947 | 0.002 | -4.838
-8 | -0.431 | 0.07207 | 0.002 | -5.982
-7.5 | -0.405 | 0.05589 | 0.002 | -7.239
-7 | -0.612 | 0.05131 | 0.001 | -11.918
-6.5 | -0.77 | 0.01615 | 0.004 | -47.677
-6 | -0.754 | 0.01461 | 0.004 | -51.617
-5.5 | -0.714 | 0.01218 | 0.003 | -58.624
-5 | -0.663 | 0.01344 | 0.003 | -49.311
-4.5 | -0.603 | 0.01168 | 0.003 | -51.648
-4 | -0.54 | 0.00981 | 0.002 | -55.036
-3.5 | -0.474 | 0.00925 | 0.002 | -51.255
-3 | -0.407 | 0.00892 | 0.002 | -45.66
-2.5 | -0.34 | 0.00857 | 0.001 | -39.685
-2 | -0.272 | 0.00836 | 0.001 | -32.562
-1.5 | -0.204 | 0.00814 | 0.001 | -25.099
-1 | -0.136 | 0.00796 | 0.001 | -17.131
-0.5 | -0.068 | 0.00786 | 0 | -8.674
0 | 0 | 0.00783 | 0 | 0
0.5 | 0.068 | 0.00786 | 0 | 8.674
1 | 0.136 | 0.00796 | -0.001 | 17.131
1.5 | 0.204 | 0.00814 | -0.001 | 25.099
2 | 0.272 | 0.00836 | -0.001 | 32.562
2.5 | 0.34 | 0.00859 | -0.001 | 39.577
3 | 0.407 | 0.00892 | -0.002 | 45.66
3.5 | 0.474 | 0.00925 | -0.002 | 51.255
4 | 0.54 | 0.00974 | -0.002 | 55.419
4.5 | 0.603 | 0.01056 | -0.003 | 57.152
5 | 0.663 | 0.01344 | -0.003 | 49.312
5.5 | 0.714 | 0.01219 | -0.003 | 58.562
6 | 0.754 | 0.01461 | -0.004 | 51.624
6.5 | 0.77 | 0.01615 | -0.004 | 47.69
7 | 0.612 | 0.05139 | -0.001 | 11.9
7.5 | 0.405 | 0.05605 | -0.002 | 7.218
8 | 0.431 | 0.07218 | -0.002 | 5.973
8.5 | 0.458 | 0.09862 | -0.002 | 4.646
9 | 0.485 | 0.10107 | -0.002 | 4.797
9.5 | 0.512 | 0.10812 | -0.002 | 4.736
10 | 0.539 | 0.11034 | -0.002 | 4.882
10.5 | 0.565 | 0.11368 | -0.003 | 4.972
11 | 0.593 | 0.12878 | -0.003 | 4.602
11.5 | 0.619 | 0.13206 | -0.003 | 4.688
12 | 0.646 | 0.13505 | -0.003 | 4.781
12.5 | 0.673 | 0.1414 | -0.004 | 4.762
13 | 0.7 | 0.14511 | -0.004 | 4.822
13.5 | 0.726 | 0.15186 | -0.004 | 4.781
14 | 0.754 | 0.16039 | -0.004 | 4.702
14.5 | 0.78 | 0.16399 | -0.004 | 4.758
15 | 0.807 | 0.16973 | -0.004 | 4.752
15.5 | 0.833 | 0.17766 | -0.005 | 4.689
16 | 0.861 | 0.18811 | -0.005 | 4.578
16.5 | 0.887 | 0.18873 | -0.005 | 4.7
17 | 0.913 | 0.19802 | -0.005 | 4.612
17.5 | 0.939 | 0.20031 | -0.005 | 4.689
18 | 0.968 | 0.20839 | -0.006 | 4.646
18.5 | 0.994 | 0.21377 | -0.006 | 4.648
19 | 1.019 | 0.22083 | -0.006 | 4.616
19.5 | 1.045 | 0.22394 | -0.006 | 4.667
20 | 1.071 | 0.23071 | -0.006 | 4.642

## 32. Re 500k Mach 0.50 (2)
BIGFOIL.COM POLAR EXPORT
HN-275S
HN-275S |  |  |  | Cl Max: | 0.9413 | at alpha= | 20 | deg
XFOIL ncrit=9 |  |  |  | L/D Max: | 63.0294 | at alpha= | 4.5 | deg
Re: | 500000 |  |  | Cd Min: | 0.28253 | at alpha= | 20 | deg
Mach: | 0.5 |  |  | Cl=0 at alpha= | 0 | deg
|  |  |  | @ Cl=0.1, Cd= | 0.0071548
|  |  |  | @ Cl=0.4, Cd= | 0.0081298
|  |  |  | @ Cl=0.6, Cd= | 0.0097149
alpha (deg) | Cl | Cd | Cm | Cl/Cd
-20 | -0.9405 | 0.28181 | 0.0988 | -3.3374
-19.5 | -0.9207 | 0.27314 | 0.093 | -3.3708
-19 | -0.8965 | 0.26392 | 0.0901 | -3.3969
-18.5 | -0.8747 | 0.25592 | 0.0856 | -3.4179
-18 | -0.8534 | 0.24748 | 0.0807 | -3.4484
-17.5 | -0.8324 | 0.23845 | 0.0754 | -3.4909
-17 | -0.8165 | 0.22882 | 0.068 | -3.5683
-16.5 | -0.797 | 0.21962 | 0.0629 | -3.629
-16 | -0.7736 | 0.21119 | 0.0606 | -3.6631
-15.5 | -0.753 | 0.20333 | 0.0564 | -3.7033
-15 | -0.7387 | 0.1934 | 0.0494 | -3.8195
-14.5 | -0.7225 | 0.1837 | 0.044 | -3.933
-14 | -0.7066 | 0.17265 | 0.0409 | -4.0927
-13.5 | -0.6935 | 0.16288 | 0.0363 | -4.2577
-13 | -0.6839 | 0.15228 | 0.0312 | -4.4911
-12.5 | -0.6779 | 0.14118 | 0.0258 | -4.8017
-12 | -0.6768 | 0.12934 | 0.02 | -5.2327
-11.5 | -0.6825 | 0.11672 | 0.0137 | -5.8473
-11 | -0.6982 | 0.10303 | 0.0067 | -6.7767
-10.5 | -0.7226 | 0.08901 | -0.0009 | -8.1182
-10 | -0.7524 | 0.07493 | -0.0094 | -10.0414
-9.5 | -0.7835 | 0.06111 | -0.0187 | -12.8211
-9 | -0.8125 | 0.0483 | -0.0283 | -16.8219
-8.5 | -0.8407 | 0.03732 | -0.0361 | -22.5268
-8 | -0.8704 | 0.02967 | -0.0366 | -29.336
-7.5 | -0.8826 | 0.02448 | -0.0299 | -36.0539
-7 | -0.8648 | 0.02005 | -0.0234 | -43.1322
-6.5 | -0.8322 | 0.01669 | -0.0171 | -49.8622
-6 | -0.7904 | 0.01432 | -0.0113 | -55.1955
-5.5 | -0.7419 | 0.0127 | -0.0064 | -58.4173
-5 | -0.6927 | 0.01128 | -0.0019 | -61.4096
-4.5 | -0.643 | 0.0102 | 0.0022 | -63.0392
-4 | -0.5642 | 0.00931 | 0.0005 | -60.6015
-3.5 | -0.4707 | 0.00859 | -0.0041 | -54.7963
-3 | -0.3816 | 0.00801 | -0.0078 | -47.6404
-2.5 | -0.3062 | 0.0076 | -0.0086 | -40.2895
-2 | -0.2451 | 0.00741 | -0.0065 | -33.0769
-1.5 | -0.1845 | 0.00726 | -0.0046 | -25.4132
-1 | -0.1235 | 0.00717 | -0.0029 | -17.2245
0 | 0 | 0.00709 | 0 | 0
1 | 0.1235 | 0.00717 | 0.0029 | 17.2245
1.5 | 0.1846 | 0.00726 | 0.0046 | 25.427
2 | 0.2451 | 0.00741 | 0.0065 | 33.0769
2.5 | 0.3062 | 0.0076 | 0.0086 | 40.2895
3 | 0.3816 | 0.00801 | 0.0078 | 47.6404
3.5 | 0.4707 | 0.00859 | 0.0041 | 54.7963
4 | 0.5642 | 0.00931 | -0.0005 | 60.6015
4.5 | 0.6429 | 0.0102 | -0.0022 | 63.0294
5 | 0.6925 | 0.01128 | 0.002 | 61.3918
5.5 | 0.7418 | 0.01269 | 0.0064 | 58.4555
6 | 0.7903 | 0.01432 | 0.0114 | 55.1885
6.5 | 0.8323 | 0.01668 | 0.0171 | 49.8981
7 | 0.8648 | 0.02007 | 0.0234 | 43.0892
7.5 | 0.883 | 0.02448 | 0.0298 | 36.0703
8 | 0.8706 | 0.02971 | 0.0365 | 29.3033
8.5 | 0.84 | 0.03749 | 0.0359 | 22.406
9 | 0.8146 | 0.04808 | 0.0283 | 16.9426
9.5 | 0.783 | 0.06143 | 0.0182 | 12.7462
10 | 0.7529 | 0.07501 | 0.0091 | 10.0373
10.5 | 0.7245 | 0.08881 | 0.0009 | 8.1579
11 | 0.6999 | 0.10292 | -0.0069 | 6.8004
11.5 | 0.6823 | 0.11724 | -0.0142 | 5.8197
12 | 0.6775 | 0.12952 | -0.0203 | 5.2309
12.5 | 0.6787 | 0.14132 | -0.026 | 4.8026
13 | 0.6849 | 0.15235 | -0.0314 | 4.4956
13.5 | 0.694 | 0.16321 | -0.0366 | 4.2522
14 | 0.7075 | 0.17282 | -0.0411 | 4.0939
14.5 | 0.7237 | 0.1837 | -0.0442 | 3.9396
15 | 0.7393 | 0.19362 | -0.0497 | 3.8183
15.5 | 0.7539 | 0.20349 | -0.0566 | 3.7049
16 | 0.7753 | 0.21091 | -0.0604 | 3.676
16.5 | 0.7978 | 0.21991 | -0.0631 | 3.6278
17 | 0.8165 | 0.22924 | -0.0685 | 3.5618
17.5 | 0.8332 | 0.23888 | -0.0757 | 3.4879
18 | 0.8542 | 0.24793 | -0.081 | 3.4453
18.5 | 0.8756 | 0.25637 | -0.0858 | 3.4154
19 | 0.8974 | 0.26446 | -0.0903 | 3.3933
19.5 | 0.921 | 0.27321 | -0.0935 | 3.371
20 | 0.9413 | 0.28253 | -0.099 | 3.3317

## 33. Re 750k Mach 0.00 (1)
BIGFOIL.COM POLAR EXPORT
HN-275S
HN-275S |  |  |  | Cl Max: | 0.915 | at alpha= | 9 | deg
JavaFoil+Calcfoil stall+Eppler ext transition |  |  |  | L/D Max: | 75.176 | at alpha= | 8 | deg
Re: | 750000 |  |  | Cd Min: | 0.00652 | at alpha= | 0 | deg
Mach: | 0 |  |  | Cl=0 at alpha= | 0 | deg
|  |  |  | @ Cl=0.1, Cd= | 0.0066534
|  |  |  | @ Cl=0.4, Cd= | 0.0074924
|  |  |  | @ Cl=0.6, Cd= | 0.00906
alpha (deg) | Cl | Cd | Cm | Cl/Cd
-14 | -0.679 | 0.11246 | 0.003 | -6.039
-13.5 | -0.702 | 0.10547 | 0.002 | -6.658
-13 | -0.723 | 0.09847 | 0.002 | -7.342
-12.5 | -0.741 | 0.09229 | 0.002 | -8.027
-12 | -0.755 | 0.08583 | 0.002 | -8.8
-11.5 | -0.766 | 0.07993 | 0.002 | -9.58
-11 | -0.772 | 0.07469 | 0.002 | -10.334
-10.5 | -0.773 | 0.06952 | 0.002 | -11.121
-10 | -0.77 | 0.06462 | 0.002 | -11.918
-9.5 | -0.911 | 0.01759 | 0.005 | -51.806
-9 | -0.915 | 0.01517 | 0.005 | -60.314
-8.5 | -0.895 | 0.01416 | 0.004 | -63.223
-8 | -0.863 | 0.01148 | 0.004 | -75.176
-7.5 | -0.826 | 0.01252 | 0.004 | -65.974
-7 | -0.783 | 0.01311 | 0.004 | -59.747
-6.5 | -0.737 | 0.01231 | 0.003 | -59.855
-6 | -0.688 | 0.01049 | 0.003 | -65.526
-5.5 | -0.636 | 0.00982 | 0.003 | -64.71
-5 | -0.582 | 0.00868 | 0.003 | -67.037
-4.5 | -0.527 | 0.00824 | 0.002 | -63.912
-4 | -0.47 | 0.00786 | 0.002 | -59.773
-3.5 | -0.412 | 0.00754 | 0.002 | -54.616
-3 | -0.354 | 0.00731 | 0.002 | -48.332
-2.5 | -0.295 | 0.0071 | 0.001 | -41.507
-2 | -0.236 | 0.00692 | 0.001 | -34.124
-1.5 | -0.177 | 0.0068 | 0.001 | -26.06
-1 | -0.118 | 0.00669 | 0.001 | -17.663
-0.5 | -0.059 | 0.00657 | 0 | -8.989
0 | 0 | 0.00652 | 0 | 0
0.5 | 0.059 | 0.00657 | 0 | 8.989
1 | 0.118 | 0.00669 | -0.001 | 17.663
1.5 | 0.177 | 0.0068 | -0.001 | 26.06
2 | 0.236 | 0.00692 | -0.001 | 34.124
2.5 | 0.295 | 0.0071 | -0.001 | 41.507
3 | 0.354 | 0.00731 | -0.002 | 48.332
3.5 | 0.412 | 0.00754 | -0.002 | 54.616
4 | 0.47 | 0.00786 | -0.002 | 59.773
4.5 | 0.527 | 0.00824 | -0.002 | 63.912
5 | 0.582 | 0.00868 | -0.003 | 67.037
5.5 | 0.636 | 0.00982 | -0.003 | 64.71
6 | 0.688 | 0.01049 | -0.003 | 65.526
6.5 | 0.737 | 0.01231 | -0.003 | 59.856
7 | 0.783 | 0.01311 | -0.004 | 59.75
7.5 | 0.826 | 0.01252 | -0.004 | 65.974
8 | 0.863 | 0.01148 | -0.004 | 75.176
8.5 | 0.895 | 0.01416 | -0.004 | 63.223
9 | 0.915 | 0.01517 | -0.005 | 60.314
9.5 | 0.911 | 0.01759 | -0.005 | 51.806
10 | 0.77 | 0.06462 | -0.002 | 11.918
10.5 | 0.773 | 0.06952 | -0.002 | 11.121
11 | 0.772 | 0.07469 | -0.002 | 10.334
11.5 | 0.766 | 0.07993 | -0.002 | 9.58
12 | 0.755 | 0.08583 | -0.002 | 8.8
12.5 | 0.741 | 0.09229 | -0.002 | 8.027
13 | 0.723 | 0.09847 | -0.002 | 7.342
13.5 | 0.702 | 0.10547 | -0.002 | 6.658
14 | 0.679 | 0.11246 | -0.003 | 6.039

## 34. Re 750k Mach 0.00 (2)
BIGFOIL.COM POLAR EXPORT
HN-275S
HN-275S |  |  |  | Cl Max: | 1.1434 | at alpha= | 12 | deg
XFOIL ncrit=9 |  |  |  | L/D Max: | 71.3462 | at alpha= | 5 | deg
Re: | 750000 |  |  | Cd Min: | 0.20314 | at alpha= | 17 | deg
Mach: | 0 |  |  | Cl=0 at alpha= | 0 | deg
|  |  |  | @ Cl=0.1, Cd= | 0.0058049
|  |  |  | @ Cl=0.4, Cd= | 0.0067919
|  |  |  | @ Cl=0.6, Cd= | 0.0084175
alpha (deg) | Cl | Cd | Cm | Cl/Cd
-17 | -0.7484 | 0.20289 | 0.0533 | -3.6887
-16.5 | -0.8804 | 0.14153 | 0.0281 | -6.2206
-16 | -0.9281 | 0.11889 | 0.0156 | -7.8064
-15.5 | -0.9414 | 0.10616 | 0.0084 | -8.8677
-15 | -0.9966 | 0.08577 | -0.0037 | -11.6194
-14.5 | -1.03 | 0.07126 | -0.0126 | -14.4541
-14 | -1.0664 | 0.05741 | -0.0211 | -18.5752
-13.5 | -1.0857 | 0.04748 | -0.027 | -22.8665
-13 | -1.1004 | 0.03969 | -0.0302 | -27.7249
-12.5 | -1.1137 | 0.03367 | -0.03 | -33.0769
-12 | -1.143 | 0.02792 | -0.0242 | -40.9384
-11.5 | -1.1317 | 0.02527 | -0.0196 | -44.7843
-11 | -1.1038 | 0.02321 | -0.0168 | -47.5571
-10.5 | -1.0716 | 0.02117 | -0.0142 | -50.6188
-10 | -1.0348 | 0.01941 | -0.0119 | -53.3127
-9.5 | -1.0015 | 0.01704 | -0.0091 | -58.7735
-9 | -0.9579 | 0.01579 | -0.0074 | -60.665
-8.5 | -0.9151 | 0.01437 | -0.0055 | -63.6813
-8 | -0.8681 | 0.0135 | -0.0042 | -64.3037
-7.5 | -0.823 | 0.01237 | -0.0024 | -66.5319
-7 | -0.7768 | 0.01145 | -0.0007 | -67.8428
-6.5 | -0.7307 | 0.01059 | 0.0011 | -68.9991
-6 | -0.6848 | 0.00978 | 0.0028 | -70.0204
-5.5 | -0.6391 | 0.00901 | 0.0046 | -70.9323
-5 | -0.5938 | 0.00832 | 0.0065 | -71.3702
-4.5 | -0.5446 | 0.00776 | 0.0076 | -70.1804
-4 | -0.4701 | 0.00723 | 0.0032 | -65.0207
-3.5 | -0.3964 | 0.00676 | -0.0007 | -58.6391
-3 | -0.3254 | 0.00637 | -0.0039 | -51.0832
-2.5 | -0.2637 | 0.00608 | -0.0049 | -43.3717
-2 | -0.2117 | 0.00594 | -0.0036 | -35.6397
-1 | -0.1068 | 0.00581 | -0.0016 | -18.3821
-0.5 | -0.0535 | 0.00577 | -0.0008 | -9.2721
0 | 0 | 0.00576 | 0 | 0
0.5 | 0.0535 | 0.00577 | 0.0008 | 9.2721
1 | 0.1068 | 0.00581 | 0.0016 | 18.3821
2 | 0.2117 | 0.00594 | 0.0036 | 35.6397
2.5 | 0.2637 | 0.00608 | 0.0048 | 43.3717
3 | 0.3254 | 0.00637 | 0.0039 | 51.0832
3.5 | 0.3965 | 0.00677 | 0.0007 | 58.5672
4 | 0.4701 | 0.00723 | -0.0032 | 65.0207
4.5 | 0.5447 | 0.00776 | -0.0076 | 70.1933
5 | 0.5936 | 0.00832 | -0.0064 | 71.3462
5.5 | 0.6389 | 0.00901 | -0.0046 | 70.9101
6 | 0.6847 | 0.00978 | -0.0028 | 70.0102
6.5 | 0.7306 | 0.01059 | -0.001 | 68.9896
7 | 0.7767 | 0.01146 | 0.0007 | 67.7749
7.5 | 0.823 | 0.01236 | 0.0024 | 66.5858
8 | 0.8682 | 0.01349 | 0.0041 | 64.3588
8.5 | 0.9152 | 0.01436 | 0.0055 | 63.7326
9 | 0.9579 | 0.0158 | 0.0074 | 60.6266
9.5 | 1.0017 | 0.01703 | 0.009 | 58.8197
10 | 1.0345 | 0.01946 | 0.0119 | 53.1603
10.5 | 1.0715 | 0.02122 | 0.0141 | 50.4948
11 | 1.1044 | 0.02318 | 0.0167 | 47.6445
11.5 | 1.1334 | 0.02514 | 0.0194 | 45.0835
12 | 1.1434 | 0.02795 | 0.0241 | 40.9088
12.5 | 1.1199 | 0.03316 | 0.0297 | 33.7726
13 | 1.1039 | 0.03938 | 0.0301 | 28.032
13.5 | 1.0955 | 0.04634 | 0.0272 | 23.6405
14 | 1.064 | 0.05797 | 0.0207 | 18.3543
14.5 | 1.0338 | 0.0707 | 0.0128 | 14.6223
15 | 0.9949 | 0.08637 | 0.0031 | 11.519
15.5 | 0.943 | 0.10603 | -0.0085 | 8.8937
16 | 0.8227 | 0.14901 | -0.0315 | 5.5211
16.5 | 0.8584 | 0.14855 | -0.0318 | 5.7785
17 | 0.7495 | 0.20314 | -0.0534 | 3.6896

## 35. Re 750k Mach 0.10 (1)
BIGFOIL.COM POLAR EXPORT
HN-275S
HN-275S |  |  |  | Cl Max: | 0.911 | at alpha= | 9 | deg
JavaFoil+Calcfoil stall+Eppler ext transition |  |  |  | L/D Max: | 73.746 | at alpha= | 8 | deg
Re: | 750000 |  |  | Cd Min: | 0.00655 | at alpha= | 0 | deg
Mach: | 0.1 |  |  | Cl=0 at alpha= | 0 | deg
|  |  |  | @ Cl=0.1, Cd= | 0.0066583
|  |  |  | @ Cl=0.4, Cd= | 0.0075154
|  |  |  | @ Cl=0.6, Cd= | 0.0090539
alpha (deg) | Cl | Cd | Cm | Cl/Cd
-14 | -0.646 | 0.1149 | 0.003 | -5.625
-13.5 | -0.673 | 0.10711 | 0.002 | -6.288
-13 | -0.698 | 0.10003 | 0.002 | -6.982
-12.5 | -0.72 | 0.09351 | 0.002 | -7.7
-12 | -0.738 | 0.08709 | 0.002 | -8.477
-11.5 | -0.752 | 0.0807 | 0.002 | -9.319
-11 | -0.762 | 0.07549 | 0.002 | -10.089
-10.5 | -0.766 | 0.07017 | 0.002 | -10.921
-10 | -0.766 | 0.06505 | 0.002 | -11.773
-9.5 | -0.892 | 0.01979 | 0.005 | -45.077
-9 | -0.911 | 0.0155 | 0.005 | -58.745
-8.5 | -0.895 | 0.01432 | 0.004 | -62.533
-8 | -0.864 | 0.01172 | 0.004 | -73.746
-7.5 | -0.827 | 0.01263 | 0.004 | -65.483
-7 | -0.786 | 0.01329 | 0.004 | -59.131
-6.5 | -0.74 | 0.01238 | 0.003 | -59.756
-6 | -0.69 | 0.01151 | 0.003 | -59.985
-5.5 | -0.639 | 0.00987 | 0.003 | -64.708
-5 | -0.585 | 0.00874 | 0.003 | -66.894
-4.5 | -0.529 | 0.00828 | 0.002 | -63.914
-4 | -0.472 | 0.00789 | 0.002 | -59.842
-3.5 | -0.414 | 0.00757 | 0.002 | -54.645
-3 | -0.355 | 0.00734 | 0.002 | -48.411
-2.5 | -0.296 | 0.00713 | 0.001 | -41.559
-2 | -0.237 | 0.00694 | 0.001 | -34.171
-1.5 | -0.178 | 0.00682 | 0.001 | -26.115
-1 | -0.119 | 0.00669 | 0.001 | -17.752
-0.5 | -0.059 | 0.00659 | 0 | -9.008
0 | 0 | 0.00655 | 0 | 0
0.5 | 0.059 | 0.00659 | 0 | 9.008
1 | 0.119 | 0.00669 | -0.001 | 17.752
1.5 | 0.178 | 0.00682 | -0.001 | 26.115
2 | 0.237 | 0.00694 | -0.001 | 34.171
2.5 | 0.296 | 0.00713 | -0.001 | 41.559
3 | 0.355 | 0.00734 | -0.002 | 48.411
3.5 | 0.414 | 0.00757 | -0.002 | 54.645
4 | 0.472 | 0.00789 | -0.002 | 59.842
4.5 | 0.529 | 0.00828 | -0.002 | 63.914
5 | 0.585 | 0.00874 | -0.003 | 66.894
5.5 | 0.639 | 0.00987 | -0.003 | 64.708
6 | 0.69 | 0.01151 | -0.003 | 59.985
6.5 | 0.74 | 0.01238 | -0.003 | 59.756
7 | 0.786 | 0.01329 | -0.004 | 59.134
7.5 | 0.827 | 0.01263 | -0.004 | 65.483
8 | 0.864 | 0.01172 | -0.004 | 73.746
8.5 | 0.895 | 0.01432 | -0.004 | 62.533
9 | 0.911 | 0.0155 | -0.005 | 58.745
9.5 | 0.892 | 0.01979 | -0.005 | 45.077
10 | 0.766 | 0.06505 | -0.002 | 11.773
10.5 | 0.766 | 0.07017 | -0.002 | 10.921
11 | 0.762 | 0.07549 | -0.002 | 10.089
11.5 | 0.752 | 0.0807 | -0.002 | 9.319
12 | 0.738 | 0.08709 | -0.002 | 8.477
12.5 | 0.72 | 0.09351 | -0.002 | 7.7
13 | 0.698 | 0.10003 | -0.002 | 6.982
13.5 | 0.673 | 0.10711 | -0.002 | 6.288
14 | 0.646 | 0.1149 | -0.003 | 5.625

## 36. Re 750k Mach 0.10 (2)
BIGFOIL.COM POLAR EXPORT
HN-275S
HN-275S |  |  |  | Cl Max: | 1.1267 | at alpha= | 11.5 | deg
XFOIL ncrit=9 |  |  |  | L/D Max: | 71.3381 | at alpha= | 5 | deg
Re: | 750000 |  |  | Cd Min: | 0.19567 | at alpha= | 16.5 | deg
Mach: | 0.1 |  |  | Cl=0 at alpha= | -99 | deg
|  |  |  | @ Cl=0.1, Cd= | 0.0058359
|  |  |  | @ Cl=0.4, Cd= | 0.0068112
|  |  |  | @ Cl=0.6, Cd= | 0.0084145
alpha (deg) | Cl | Cd | Cm | Cl/Cd
0 | 0 | 0.00579 | 0 | 0
0.5 | 0.0538 | 0.00581 | 0.0008 | 9.2599
1 | 0.1074 | 0.00584 | 0.0016 | 18.3904
1.5 | 0.1606 | 0.00589 | 0.0025 | 27.2666
2 | 0.2131 | 0.00597 | 0.0036 | 35.6951
2.5 | 0.2653 | 0.0061 | 0.0049 | 43.4918
3 | 0.3269 | 0.00639 | 0.0041 | 51.1581
3.5 | 0.3982 | 0.0068 | 0.0009 | 58.5588
4 | 0.4721 | 0.00726 | -0.003 | 65.0275
4.5 | 0.5471 | 0.00782 | -0.0073 | 69.9616
5 | 0.5971 | 0.00837 | -0.0063 | 71.3381
5.5 | 0.6427 | 0.00907 | -0.0044 | 70.86
6 | 0.6886 | 0.00986 | -0.0025 | 69.8377
6.5 | 0.7346 | 0.01072 | -0.0006 | 68.5261
7 | 0.7814 | 0.01154 | 0.0011 | 67.7123
7.5 | 0.8279 | 0.01248 | 0.0029 | 66.3381
8 | 0.8735 | 0.01361 | 0.0047 | 64.1807
8.5 | 0.9178 | 0.01491 | 0.0065 | 61.556
9 | 0.9627 | 0.01611 | 0.0083 | 59.7579
9.5 | 1.0046 | 0.0176 | 0.0103 | 57.0795
10 | 1.0378 | 0.01999 | 0.0132 | 51.916
10.5 | 1.0723 | 0.02203 | 0.0158 | 48.6745
11 | 1.1026 | 0.02419 | 0.0187 | 45.5808
11.5 | 1.1267 | 0.02644 | 0.0219 | 42.6135
12 | 1.1254 | 0.02966 | 0.0277 | 37.9434
12.5 | 1.0992 | 0.03581 | 0.031 | 30.6953
13 | 1.0759 | 0.04389 | 0.0289 | 24.5136
13.5 | 1.062 | 0.05265 | 0.0239 | 20.1709
14 | 1.0217 | 0.06667 | 0.0154 | 15.3247
14.5 | 0.9973 | 0.07917 | 0.0076 | 12.5969
15 | 0.9447 | 0.09839 | -0.0041 | 9.6016
15.5 | 0.925 | 0.11227 | -0.0121 | 8.2391
16 | 0.8998 | 0.12836 | -0.021 | 7.01
16.5 | 0.7381 | 0.19567 | -0.0497 | 3.7722

## 37. Re 750k Mach 0.25 (1)
BIGFOIL.COM POLAR EXPORT
HN-275S
HN-275S |  |  |  | Cl Max: | 0.883 | at alpha= | 8.5 | deg
JavaFoil+Calcfoil stall+Eppler ext transition |  |  |  | L/D Max: | 72.838 | at alpha= | 7.5 | deg
Re: | 750000 |  |  | Cd Min: | 0.00667 | at alpha= | 0 | deg
Mach: | 0.25 |  |  | Cl=0 at alpha= | 0 | deg
|  |  |  | @ Cl=0.1, Cd= | 0.0067603
|  |  |  | @ Cl=0.4, Cd= | 0.0076533
|  |  |  | @ Cl=0.6, Cd= | 0.11752
alpha (deg) | Cl | Cd | Cm | Cl/Cd
-13.5 | -0.408 | 0.11668 | 0.003 | -3.494
-13 | -0.474 | 0.11052 | 0.003 | -4.289
-12.5 | -0.535 | 0.10317 | 0.002 | -5.182
-12 | -0.589 | 0.09486 | 0.002 | -6.207
-11.5 | -0.636 | 0.08786 | 0.002 | -7.233
-11 | -0.673 | 0.08233 | 0.002 | -8.177
-10.5 | -0.702 | 0.07416 | 0.002 | -9.463
-10 | -0.721 | 0.06826 | 0.002 | -10.56
-9.5 | -0.731 | 0.06349 | 0.002 | -11.516
-9 | -0.734 | 0.05779 | 0.002 | -12.708
-8.5 | -0.883 | 0.01549 | 0.004 | -57.019
-8 | -0.867 | 0.01427 | 0.004 | -60.711
-7.5 | -0.836 | 0.01147 | 0.004 | -72.838
-7 | -0.798 | 0.01232 | 0.004 | -64.793
-6.5 | -0.755 | 0.01295 | 0.003 | -58.255
-6 | -0.706 | 0.01191 | 0.003 | -59.313
-5.5 | -0.654 | 0.01034 | 0.003 | -63.306
-5 | -0.6 | 0.00931 | 0.003 | -64.45
-4.5 | -0.543 | 0.00856 | 0.002 | -63.483
-4 | -0.485 | 0.00805 | 0.002 | -60.176
-3.5 | -0.425 | 0.00777 | 0.002 | -54.739
-3 | -0.365 | 0.00749 | 0.002 | -48.731
-2.5 | -0.304 | 0.00728 | 0.001 | -41.813
-2 | -0.244 | 0.00709 | 0.001 | -34.403
-1.5 | -0.183 | 0.00692 | 0.001 | -26.419
-1 | -0.122 | 0.0068 | 0.001 | -17.952
-0.5 | -0.061 | 0.00669 | 0 | -9.121
0 | 0 | 0.00667 | 0 | 0
0.5 | 0.061 | 0.00669 | 0 | 9.121
1 | 0.122 | 0.0068 | -0.001 | 17.952
1.5 | 0.183 | 0.00692 | -0.001 | 26.419
2 | 0.244 | 0.00709 | -0.001 | 34.403
2.5 | 0.304 | 0.00728 | -0.001 | 41.813
3 | 0.365 | 0.00749 | -0.002 | 48.731
3.5 | 0.425 | 0.00777 | -0.002 | 54.739
4 | 0.485 | 0.00805 | -0.002 | 60.176
4.5 | 0.543 | 0.00856 | -0.002 | 63.483
5 | 0.6 | 0.00931 | -0.003 | 64.45
5.5 | 0.654 | 0.01034 | -0.003 | 63.306
6 | 0.706 | 0.01191 | -0.003 | 59.313
6.5 | 0.755 | 0.01295 | -0.003 | 58.257
7 | 0.798 | 0.01232 | -0.004 | 64.793
7.5 | 0.836 | 0.01147 | -0.004 | 72.838
8 | 0.867 | 0.01427 | -0.004 | 60.711
8.5 | 0.883 | 0.01549 | -0.004 | 57.019
9 | 0.734 | 0.05779 | -0.002 | 12.708
9.5 | 0.731 | 0.06349 | -0.002 | 11.516
10 | 0.721 | 0.06849 | -0.002 | 10.526
10.5 | 0.702 | 0.07416 | -0.002 | 9.463
11 | 0.673 | 0.08233 | -0.002 | 8.177
11.5 | 0.636 | 0.08786 | -0.002 | 7.233
12 | 0.589 | 0.0953 | -0.002 | 6.178
12.5 | 0.535 | 0.10317 | -0.002 | 5.182
13 | 0.474 | 0.11052 | -0.003 | 4.289
13.5 | 0.408 | 0.11752 | -0.003 | 3.469

## 38. Re 750k Mach 0.25 (2)
BIGFOIL.COM POLAR EXPORT
HN-275S
HN-275S |  |  |  | Cl Max: | 1.0457 | at alpha= | 10.5 | deg
XFOIL ncrit=9 |  |  |  | L/D Max: | 70.9321 | at alpha= | 5 | deg
Re: | 750000 |  |  | Cd Min: | 0.17965 | at alpha= | 15.5 | deg
Mach: | 0.25 |  |  | Cl=0 at alpha= | 0 | deg
|  |  |  | @ Cl=0.1, Cd= | 0.0059721
|  |  |  | @ Cl=0.4, Cd= | 0.0068995
|  |  |  | @ Cl=0.6, Cd= | 0.0084967
alpha (deg) | Cl | Cd | Cm | Cl/Cd
-15.5 | -0.7223 | 0.17954 | 0.0421 | -4.0231
-15 | -0.7258 | 0.16504 | 0.0369 | -4.3977
-14.5 | -0.733 | 0.15051 | 0.0305 | -4.8701
-14 | -0.8194 | 0.11666 | 0.0143 | -7.0238
-13.5 | -0.8749 | 0.09475 | 0.002 | -9.2338
-13 | -0.9256 | 0.07609 | -0.0094 | -12.1645
-12.5 | -0.9703 | 0.05991 | -0.0199 | -16.196
-12 | -1.0016 | 0.04728 | -0.0284 | -21.1844
-11.5 | -1.0135 | 0.03927 | -0.0328 | -25.8085
-11 | -1.0346 | 0.03242 | -0.0329 | -31.9124
-10.5 | -1.0444 | 0.02831 | -0.0276 | -36.8916
-10 | -1.0367 | 0.02448 | -0.0222 | -42.3489
-9.5 | -1.0107 | 0.02147 | -0.0182 | -47.075
-9 | -0.9831 | 0.0183 | -0.0141 | -53.7213
-8.5 | -0.9417 | 0.0165 | -0.0113 | -57.0727
-8 | -0.8993 | 0.01471 | -0.0085 | -61.1353
-7.5 | -0.8512 | 0.01362 | -0.0063 | -62.4963
-7 | -0.8052 | 0.01233 | -0.0038 | -65.3041
-6.5 | -0.758 | 0.01127 | -0.0014 | -67.2582
-6 | -0.7103 | 0.01037 | 0.0008 | -68.4957
-5.5 | -0.6631 | 0.00949 | 0.0031 | -69.8736
-5 | -0.6166 | 0.00869 | 0.0054 | -70.9551
-4.5 | -0.5603 | 0.00803 | 0.0057 | -69.7758
-4 | -0.4829 | 0.00744 | 0.0015 | -64.9059
-3.5 | -0.4068 | 0.00694 | -0.0023 | -58.6167
-3 | -0.3336 | 0.00651 | -0.0052 | -51.2442
-2.5 | -0.2738 | 0.00626 | -0.0051 | -43.738
-2 | -0.2203 | 0.00613 | -0.0037 | -35.938
-1.5 | -0.1659 | 0.00603 | -0.0026 | -27.5124
-1 | -0.111 | 0.00598 | -0.0016 | -18.5619
-0.5 | -0.0555 | 0.00594 | -0.0008 | -9.3434
0 | 0 | 0.00593 | 0 | 0
0.5 | 0.0555 | 0.00594 | 0.0008 | 9.3434
1 | 0.111 | 0.00598 | 0.0016 | 18.5619
1.5 | 0.166 | 0.00603 | 0.0026 | 27.529
2 | 0.2203 | 0.00613 | 0.0037 | 35.938
2.5 | 0.2739 | 0.00626 | 0.0051 | 43.754
3 | 0.3337 | 0.00651 | 0.0052 | 51.2596
3.5 | 0.4069 | 0.00694 | 0.0022 | 58.6311
4 | 0.4829 | 0.00744 | -0.0015 | 64.9059
4.5 | 0.5604 | 0.00803 | -0.0057 | 69.7883
5 | 0.6164 | 0.00869 | -0.0054 | 70.9321
5.5 | 0.6629 | 0.00949 | -0.0031 | 69.8525
6 | 0.7101 | 0.01037 | -0.0008 | 68.4764
6.5 | 0.7578 | 0.01128 | 0.0014 | 67.1809
7 | 0.8051 | 0.01234 | 0.0038 | 65.2431
7.5 | 0.8513 | 0.01362 | 0.0063 | 62.5037
8 | 0.8995 | 0.0147 | 0.0084 | 61.1905
8.5 | 0.9421 | 0.01648 | 0.0113 | 57.1663
9 | 0.9836 | 0.01827 | 0.014 | 53.8369
9.5 | 1.0115 | 0.02142 | 0.0181 | 47.2222
10 | 1.0366 | 0.02454 | 0.0222 | 42.2412
10.5 | 1.0457 | 0.02825 | 0.0274 | 37.0159
11 | 1.0352 | 0.03243 | 0.0328 | 31.9211
11.5 | 1.0191 | 0.0387 | 0.0328 | 26.3333
12 | 0.9941 | 0.04847 | 0.0276 | 20.5096
12.5 | 0.9693 | 0.06025 | 0.0195 | 16.088
13 | 0.9326 | 0.0751 | 0.0098 | 12.4181
13.5 | 0.8999 | 0.09014 | 0.0006 | 9.9834
14 | 0.815 | 0.11806 | -0.0152 | 6.9033
14.5 | 0.7397 | 0.1486 | -0.0299 | 4.9778
15.5 | 0.7234 | 0.17965 | -0.0423 | 4.0267

## 39. Re 750k Mach 0.50 (1)
BIGFOIL.COM POLAR EXPORT
HN-275S
HN-275S |  |  |  | Cl Max: | 1.071 | at alpha= | 20 | deg
JavaFoil+Calcfoil stall+Eppler ext transition |  |  |  | L/D Max: | 61.704 | at alpha= | 4.5 | deg
Re: | 750000 |  |  | Cd Min: | 0.00711 | at alpha= | 0 | deg
Mach: | 0.5 |  |  | Cl=0 at alpha= | 0 | deg
|  |  |  | @ Cl=0.1, Cd= | 0.0071924
|  |  |  | @ Cl=0.4, Cd= | 0.0081476
|  |  |  | @ Cl=0.6, Cd= | 0.11622
alpha (deg) | Cl | Cd | Cm | Cl/Cd
-20 | -1.071 | 0.21179 | 0.006 | -5.059
-19.5 | -1.045 | 0.20716 | 0.006 | -5.046
-19 | -1.019 | 0.19928 | 0.006 | -5.115
-18.5 | -0.994 | 0.19853 | 0.006 | -5.005
-18 | -0.969 | 0.19157 | 0.006 | -5.057
-17.5 | -0.939 | 0.18315 | 0.005 | -5.129
-17 | -0.913 | 0.17952 | 0.005 | -5.087
-16.5 | -0.887 | 0.17192 | 0.005 | -5.16
-16 | -0.861 | 0.17082 | 0.005 | -5.041
-15.5 | -0.833 | 0.16348 | 0.005 | -5.096
-15 | -0.807 | 0.15268 | 0.004 | -5.283
-14.5 | -0.78 | 0.14861 | 0.004 | -5.251
-14 | -0.754 | 0.14932 | 0.004 | -5.051
-13.5 | -0.726 | 0.13906 | 0.004 | -5.222
-13 | -0.7 | 0.13346 | 0.004 | -5.243
-12.5 | -0.673 | 0.13014 | 0.004 | -5.174
-12 | -0.646 | 0.12383 | 0.003 | -5.215
-11.5 | -0.619 | 0.1185 | 0.003 | -5.225
-11 | -0.593 | 0.11492 | 0.003 | -5.157
-10.5 | -0.565 | 0.10513 | 0.003 | -5.377
-10 | -0.539 | 0.10215 | 0.002 | -5.275
-9.5 | -0.512 | 0.09934 | 0.002 | -5.156
-9 | -0.485 | 0.09168 | 0.002 | -5.289
-8.5 | -0.458 | 0.08702 | 0.002 | -5.266
-8 | -0.431 | 0.06674 | 0.002 | -6.462
-7.5 | -0.405 | 0.05387 | 0.002 | -7.517
-7 | -0.612 | 0.04935 | 0.001 | -12.393
-6.5 | -0.776 | 0.01457 | 0.004 | -53.26
-6 | -0.755 | 0.01322 | 0.004 | -57.128
-5.5 | -0.715 | 0.01182 | 0.003 | -60.489
-5 | -0.663 | 0.01224 | 0.003 | -54.152
-4.5 | -0.603 | 0.00985 | 0.003 | -61.237
-4 | -0.54 | 0.00907 | 0.002 | -59.519
-3.5 | -0.474 | 0.00853 | 0.002 | -55.608
-3 | -0.407 | 0.00818 | 0.002 | -49.837
-2.5 | -0.34 | 0.00784 | 0.001 | -43.369
-2 | -0.272 | 0.00764 | 0.001 | -35.665
-1.5 | -0.204 | 0.00742 | 0.001 | -27.55
-1 | -0.136 | 0.00724 | 0.001 | -18.839
-0.5 | -0.068 | 0.00715 | 0 | -9.542
0 | 0 | 0.00711 | 0 | 0
0.5 | 0.068 | 0.00715 | 0 | 9.542
1 | 0.136 | 0.00724 | -0.001 | 18.839
1.5 | 0.204 | 0.00742 | -0.001 | 27.55
2 | 0.272 | 0.00764 | -0.001 | 35.665
2.5 | 0.34 | 0.00787 | -0.001 | 43.234
3 | 0.407 | 0.00818 | -0.002 | 49.837
3.5 | 0.474 | 0.00853 | -0.002 | 55.608
4 | 0.54 | 0.00899 | -0.002 | 60.029
4.5 | 0.603 | 0.00978 | -0.003 | 61.704
5 | 0.663 | 0.01224 | -0.003 | 54.153
5.5 | 0.715 | 0.01184 | -0.003 | 60.419
6 | 0.755 | 0.01322 | -0.004 | 57.155
6.5 | 0.776 | 0.01457 | -0.004 | 53.254
7 | 0.612 | 0.04922 | -0.001 | 12.427
7.5 | 0.405 | 0.05388 | -0.002 | 7.516
8 | 0.431 | 0.06668 | -0.002 | 6.468
8.5 | 0.458 | 0.08906 | -0.002 | 5.145
9 | 0.485 | 0.09151 | -0.002 | 5.299
9.5 | 0.512 | 0.09934 | -0.002 | 5.156
10 | 0.539 | 0.10148 | -0.002 | 5.309
10.5 | 0.565 | 0.10523 | -0.003 | 5.373
11 | 0.593 | 0.11535 | -0.003 | 5.138
11.5 | 0.619 | 0.1186 | -0.003 | 5.221
12 | 0.646 | 0.12137 | -0.003 | 5.32
12.5 | 0.673 | 0.12964 | -0.004 | 5.194
13 | 0.7 | 0.1333 | -0.004 | 5.249
13.5 | 0.726 | 0.13906 | -0.004 | 5.222
14 | 0.754 | 0.14479 | -0.004 | 5.209
14.5 | 0.78 | 0.1484 | -0.004 | 5.258
15 | 0.807 | 0.15247 | -0.004 | 5.29
15.5 | 0.833 | 0.16348 | -0.005 | 5.096
16 | 0.861 | 0.17099 | -0.005 | 5.036
16.5 | 0.887 | 0.17195 | -0.005 | 5.159
17 | 0.913 | 0.17974 | -0.005 | 5.081
17.5 | 0.939 | 0.18336 | -0.005 | 5.123
18 | 0.969 | 0.19265 | -0.006 | 5.028
18.5 | 0.994 | 0.1987 | -0.006 | 5.001
19 | 1.019 | 0.19943 | -0.006 | 5.111
19.5 | 1.045 | 0.20736 | -0.006 | 5.041
20 | 1.071 | 0.21204 | -0.006 | 5.053

## 40. Re 750k Mach 0.50 (2)
BIGFOIL.COM POLAR EXPORT
HN-275S
HN-275S |  |  |  | Cl Max: | 0.9391 | at alpha= | 20 | deg
XFOIL ncrit=9 |  |  |  | L/D Max: | 68.7647 | at alpha= | 5 | deg
Re: | 750000 |  |  | Cd Min: | 0.28117 | at alpha= | 20 | deg
Mach: | 0.5 |  |  | Cl=0 at alpha= | 0 | deg
|  |  |  | @ Cl=0.1, Cd= | 0.0065248
|  |  |  | @ Cl=0.4, Cd= | 0.007289
|  |  |  | @ Cl=0.6, Cd= | 0.0088883
alpha (deg) | Cl | Cd | Cm | Cl/Cd
-20 | -0.9384 | 0.28046 | 0.099 | -3.3459
-19.5 | -0.9178 | 0.27155 | 0.0935 | -3.3799
-19 | -0.8953 | 0.26326 | 0.09 | -3.4008
-18.5 | -0.8738 | 0.25521 | 0.0852 | -3.4238
-18 | -0.8525 | 0.24675 | 0.0804 | -3.4549
-17.5 | -0.8316 | 0.2379 | 0.0754 | -3.4956
-17 | -0.8138 | 0.22721 | 0.0685 | -3.5817
-16 | -0.7757 | 0.20845 | 0.0592 | -3.7213
-15.5 | -0.7554 | 0.2005 | 0.0552 | -3.7676
-15 | -0.7366 | 0.19189 | 0.0507 | -3.8387
-14.5 | -0.7224 | 0.18078 | 0.0453 | -3.996
-14 | -0.7082 | 0.17112 | 0.0406 | -4.1386
-13.5 | -0.6979 | 0.16031 | 0.0354 | -4.3534
-13 | -0.6904 | 0.14917 | 0.0299 | -4.6283
-12.5 | -0.6874 | 0.13758 | 0.0243 | -4.9964
-12 | -0.691 | 0.12506 | 0.018 | -5.5253
-11.5 | -0.7032 | 0.11174 | 0.0111 | -6.2932
-11 | -0.726 | 0.09762 | 0.0036 | -7.437
-10.5 | -0.7543 | 0.08368 | -0.0043 | -9.0141
-10 | -0.7849 | 0.07004 | -0.0125 | -11.2065
-9.5 | -0.8163 | 0.05652 | -0.0216 | -14.4427
-9 | -0.8458 | 0.04376 | -0.0313 | -19.3282
-8.5 | -0.8748 | 0.03324 | -0.0382 | -26.3177
-8 | -0.9043 | 0.0266 | -0.0356 | -33.9962
-7.5 | -0.9076 | 0.02174 | -0.0284 | -41.7479
-7 | -0.8858 | 0.01762 | -0.0215 | -50.2724
-6.5 | -0.8508 | 0.01458 | -0.0148 | -58.3539
-6 | -0.8044 | 0.01267 | -0.0093 | -63.4886
-5.5 | -0.7527 | 0.01134 | -0.0046 | -66.3757
-5 | -0.7016 | 0.0102 | -0.0001 | -68.7843
-4.5 | -0.621 | 0.0091 | -0.0019 | -68.2418
-4 | -0.5324 | 0.00821 | -0.0053 | -64.8477
-3.5 | -0.4454 | 0.00754 | -0.0085 | -59.0716
-3 | -0.3748 | 0.00715 | -0.0082 | -52.4196
-2.5 | -0.3137 | 0.00694 | -0.0061 | -45.2017
-2 | -0.252 | 0.00678 | -0.0044 | -37.1681
-1.5 | -0.1895 | 0.00664 | -0.0031 | -28.5392
-1 | -0.1265 | 0.00655 | -0.002 | -19.313
-0.5 | -0.0633 | 0.00649 | -0.001 | -9.7535
0 | 0 | 0.00648 | 0 | 0
0.5 | 0.0633 | 0.00649 | 0.001 | 9.7535
1 | 0.1265 | 0.00655 | 0.002 | 19.313
1.5 | 0.1895 | 0.00664 | 0.0031 | 28.5392
2 | 0.252 | 0.00678 | 0.0044 | 37.1681
2.5 | 0.3138 | 0.00694 | 0.0061 | 45.2161
3 | 0.3748 | 0.00715 | 0.0081 | 52.4196
3.5 | 0.4455 | 0.00754 | 0.0085 | 59.0849
4 | 0.5324 | 0.00821 | 0.0053 | 64.8477
4.5 | 0.6211 | 0.0091 | 0.0018 | 68.2527
5 | 0.7014 | 0.0102 | 0.0002 | 68.7647
5.5 | 0.7525 | 0.01134 | 0.0046 | 66.358
6 | 0.8043 | 0.01267 | 0.0093 | 63.4807
6.5 | 0.8509 | 0.01457 | 0.0148 | 58.4008
7 | 0.8857 | 0.01764 | 0.0215 | 50.2098
7.5 | 0.9078 | 0.02176 | 0.0284 | 41.7188
8 | 0.9048 | 0.0266 | 0.0355 | 34.015
8.5 | 0.8745 | 0.0334 | 0.0381 | 26.1826
9 | 0.8485 | 0.04353 | 0.0314 | 19.4923
9.5 | 0.8156 | 0.0568 | 0.0212 | 14.3592
10 | 0.7852 | 0.07016 | 0.0123 | 11.1916
10.5 | 0.7559 | 0.0836 | 0.0042 | 9.0419
11 | 0.728 | 0.09749 | -0.0036 | 7.4674
11.5 | 0.7032 | 0.11204 | -0.0114 | 6.2763
12 | 0.6917 | 0.1252 | -0.0182 | 5.5248
12.5 | 0.688 | 0.13774 | -0.0245 | 4.9949
13 | 0.6915 | 0.14921 | -0.0301 | 4.6344
13.5 | 0.6987 | 0.16045 | -0.0356 | 4.3546
14 | 0.7089 | 0.17131 | -0.0408 | 4.1381
14.5 | 0.7235 | 0.1808 | -0.0455 | 4.0017
15 | 0.7367 | 0.19253 | -0.0511 | 3.8264
15.5 | 0.7564 | 0.20058 | -0.0554 | 3.7711
16 | 0.7759 | 0.20868 | -0.0588 | 3.7181
16.5 | 0.7948 | 0.21835 | -0.0638 | 3.64
17 | 0.814 | 0.22781 | -0.069 | 3.5732
17.5 | 0.8323 | 0.23825 | -0.0756 | 3.4934
18 | 0.8534 | 0.24717 | -0.0806 | 3.4527
18.5 | 0.8746 | 0.25564 | -0.0854 | 3.4212
19 | 0.8961 | 0.2638 | -0.0902 | 3.3969
19.5 | 0.9182 | 0.27176 | -0.0941 | 3.3787
20 | 0.9391 | 0.28117 | -0.0992 | 3.34

## 41. Re 1M Mach 0.00 (1)
BIGFOIL.COM POLAR EXPORT
HN-275S
HN-275S |  |  |  | Cl Max: | 0.926 | at alpha= | 9.5 | deg
JavaFoil+Calcfoil stall+Eppler ext transition |  |  |  | L/D Max: | 75.222 | at alpha= | 8 | deg
Re: | 1000000 |  |  | Cd Min: | 0.00636 | at alpha= | 0 | deg
Mach: | 0 |  |  | Cl=0 at alpha= | 0 | deg
|  |  |  | @ Cl=0.1, Cd= | 0.0064534
|  |  |  | @ Cl=0.4, Cd= | 0.0071366
|  |  |  | @ Cl=0.6, Cd= | 0.00865
alpha (deg) | Cl | Cd | Cm | Cl/Cd
-14.5 | -0.655 | 0.1157 | 0.003 | -5.661
-14 | -0.68 | 0.10904 | 0.003 | -6.233
-13.5 | -0.703 | 0.10239 | 0.003 | -6.864
-13 | -0.724 | 0.09596 | 0.003 | -7.541
-12.5 | -0.741 | 0.08958 | 0.002 | -8.277
-12 | -0.756 | 0.08381 | 0.002 | -9.021
-11.5 | -0.767 | 0.07832 | 0.002 | -9.794
-11 | -0.775 | 0.07253 | 0.003 | -10.68
-10.5 | -0.785 | 0.06357 | 0.003 | -12.357
-10 | -0.907 | 0.01973 | 0.005 | -46.002
-9.5 | -0.926 | 0.01558 | 0.005 | -59.455
-9 | -0.919 | 0.01422 | 0.005 | -64.62
-8.5 | -0.897 | 0.01333 | 0.004 | -67.265
-8 | -0.864 | 0.01148 | 0.004 | -75.222
-7.5 | -0.826 | 0.01309 | 0.004 | -63.136
-7 | -0.783 | 0.01224 | 0.004 | -63.999
-6.5 | -0.737 | 0.0105 | 0.003 | -70.181
-6 | -0.688 | 0.00996 | 0.003 | -69.038
-5.5 | -0.636 | 0.00929 | 0.003 | -68.422
-5 | -0.582 | 0.00833 | 0.003 | -69.841
-4.5 | -0.527 | 0.00784 | 0.002 | -67.165
-4 | -0.47 | 0.00749 | 0.002 | -62.702
-3.5 | -0.412 | 0.00718 | 0.002 | -57.351
-3 | -0.354 | 0.00697 | 0.002 | -50.691
-2.5 | -0.295 | 0.00682 | 0.001 | -43.254
-2 | -0.236 | 0.00668 | 0.001 | -35.357
-1.5 | -0.177 | 0.00655 | 0.001 | -27.043
-1 | -0.118 | 0.00649 | 0.001 | -18.215
-0.5 | -0.059 | 0.00637 | 0 | -9.279
0 | 0 | 0.00636 | 0 | 0
0.5 | 0.059 | 0.00637 | 0 | 9.279
1 | 0.118 | 0.00649 | -0.001 | 18.215
1.5 | 0.177 | 0.00655 | -0.001 | 27.043
2 | 0.236 | 0.00668 | -0.001 | 35.357
2.5 | 0.295 | 0.00682 | -0.001 | 43.254
3 | 0.354 | 0.00697 | -0.002 | 50.691
3.5 | 0.412 | 0.00718 | -0.002 | 57.351
4 | 0.47 | 0.00749 | -0.002 | 62.702
4.5 | 0.527 | 0.00784 | -0.002 | 67.165
5 | 0.582 | 0.00833 | -0.003 | 69.841
5.5 | 0.636 | 0.00929 | -0.003 | 68.422
6 | 0.688 | 0.00996 | -0.003 | 69.038
6.5 | 0.737 | 0.0105 | -0.003 | 70.181
7 | 0.783 | 0.01224 | -0.004 | 64
7.5 | 0.826 | 0.01309 | -0.004 | 63.14
8 | 0.864 | 0.01148 | -0.004 | 75.222
8.5 | 0.897 | 0.01333 | -0.004 | 67.265
9 | 0.919 | 0.01422 | -0.005 | 64.62
9.5 | 0.926 | 0.01558 | -0.005 | 59.455
10 | 0.907 | 0.01973 | -0.005 | 46.002
10.5 | 0.785 | 0.06357 | -0.003 | 12.357
11 | 0.775 | 0.07253 | -0.003 | 10.68
11.5 | 0.767 | 0.07832 | -0.002 | 9.794
12 | 0.756 | 0.08381 | -0.002 | 9.021
12.5 | 0.741 | 0.08958 | -0.002 | 8.277
13 | 0.724 | 0.09596 | -0.003 | 7.541
13.5 | 0.703 | 0.10239 | -0.003 | 6.864
14 | 0.68 | 0.10904 | -0.003 | 6.233
14.5 | 0.655 | 0.1157 | -0.003 | 5.661

## 42. Re 1M Mach 0.00 (2)
BIGFOIL.COM POLAR EXPORT
HN-275S
HN-275S |  |  |  | Cl Max: | 1.1976 | at alpha= | 13 | deg
XFOIL ncrit=9 |  |  |  | L/D Max: | 75.6743 | at alpha= | 5 | deg
Re: | 1000000 |  |  | Cd Min: | 0.21825 | at alpha= | 18 | deg
Mach: | 0 |  |  | Cl=0 at alpha= | 0 | deg
|  |  |  | @ Cl=0.1, Cd= | 0.0055522
|  |  |  | @ Cl=0.4, Cd= | 0.0063823
|  |  |  | @ Cl=0.6, Cd= | 0.0079315
alpha (deg) | Cl | Cd | Cm | Cl/Cd
-17.5 | -0.763 | 0.2083 | 0.0562 | -3.663
-16.5 | -0.9833 | 0.11607 | 0.0139 | -8.4716
-16 | -1.0305 | 0.09691 | 0.003 | -10.6336
-15.5 | -1.089 | 0.07758 | -0.0081 | -14.0371
-15 | -1.134 | 0.06201 | -0.0172 | -18.2874
-14.5 | -1.1559 | 0.05104 | -0.0238 | -22.6469
-14 | -1.1788 | 0.04113 | -0.029 | -28.6603
-13.5 | -1.1883 | 0.03461 | -0.0309 | -34.334
-13 | -1.1955 | 0.02992 | -0.0294 | -39.9566
-12.5 | -1.1975 | 0.02679 | -0.0246 | -44.6995
-12 | -1.1856 | 0.02444 | -0.0198 | -48.5106
-11.5 | -1.1588 | 0.02238 | -0.0167 | -51.7784
-11 | -1.1244 | 0.0207 | -0.0144 | -54.3188
-10.5 | -1.0948 | 0.01824 | -0.0113 | -60.0219
-10 | -1.0549 | 0.01671 | -0.0093 | -63.1299
-9.5 | -1.0107 | 0.01557 | -0.0078 | -64.9133
-9 | -0.9679 | 0.01417 | -0.0059 | -68.3063
-8.5 | -0.9217 | 0.01318 | -0.0045 | -69.9317
-8 | -0.8756 | 0.01217 | -0.0029 | -71.9474
-7.5 | -0.8286 | 0.01136 | -0.0014 | -72.9401
-7 | -0.7815 | 0.01062 | 0.0002 | -73.5876
-6.5 | -0.7347 | 0.0099 | 0.0019 | -74.2121
-6 | -0.6882 | 0.00919 | 0.0036 | -74.8857
-5.5 | -0.6424 | 0.0085 | 0.0054 | -75.5765
-5 | -0.5947 | 0.00786 | 0.0068 | -75.6616
-4.5 | -0.5219 | 0.00724 | 0.0028 | -72.0856
-4 | -0.4496 | 0.00672 | -0.0009 | -66.9048
-3.5 | -0.3819 | 0.00626 | -0.0035 | -61.0064
-3 | -0.3197 | 0.00596 | -0.0046 | -53.6409
-2.5 | -0.268 | 0.0058 | -0.0034 | -46.2069
-2 | -0.2156 | 0.0057 | -0.0024 | -37.8246
-1.5 | -0.1623 | 0.00561 | -0.0017 | -28.9305
-1 | -0.1085 | 0.00556 | -0.0011 | -19.5144
-0.5 | -0.0543 | 0.00551 | -0.0005 | -9.8548
0 | 0 | 0.0055 | 0 | 0
0.5 | 0.0543 | 0.00551 | 0.0005 | 9.8548
1 | 0.1085 | 0.00556 | 0.001 | 19.5144
1.5 | 0.1624 | 0.00561 | 0.0017 | 28.9483
2 | 0.2156 | 0.0057 | 0.0024 | 37.8246
2.5 | 0.268 | 0.0058 | 0.0034 | 46.2069
3 | 0.3197 | 0.00596 | 0.0046 | 53.6409
3.5 | 0.382 | 0.00626 | 0.0035 | 61.0224
4 | 0.4497 | 0.00672 | 0.0009 | 66.9196
4.5 | 0.5219 | 0.00724 | -0.0028 | 72.0856
5 | 0.5948 | 0.00786 | -0.0069 | 75.6743
5.5 | 0.6421 | 0.00851 | -0.0054 | 75.4524
6 | 0.688 | 0.00919 | -0.0036 | 74.864
6.5 | 0.7345 | 0.0099 | -0.0018 | 74.1919
7 | 0.7814 | 0.01062 | -0.0002 | 73.5782
7.5 | 0.8285 | 0.01136 | 0.0014 | 72.9313
8 | 0.8757 | 0.01217 | 0.0029 | 71.9556
8.5 | 0.9218 | 0.01318 | 0.0045 | 69.9393
9 | 0.9683 | 0.01413 | 0.0059 | 68.528
9.5 | 1.0112 | 0.01553 | 0.0077 | 65.1127
10 | 1.0549 | 0.01674 | 0.0093 | 63.0167
10.5 | 1.0956 | 0.01818 | 0.0112 | 60.264
11 | 1.1247 | 0.0207 | 0.0143 | 54.3333
11.5 | 1.1602 | 0.02228 | 0.0166 | 52.0736
12 | 1.1854 | 0.02449 | 0.0198 | 48.4034
12.5 | 1.1971 | 0.02686 | 0.0246 | 44.5681
13 | 1.1976 | 0.02981 | 0.0292 | 40.1744
13.5 | 1.1958 | 0.03394 | 0.0308 | 35.2328
14 | 1.1773 | 0.04143 | 0.0288 | 28.4166
14.5 | 1.1613 | 0.05038 | 0.024 | 23.0508
15 | 1.1322 | 0.06251 | 0.0167 | 18.1123
15.5 | 1.0925 | 0.07718 | 0.0081 | 14.1552
16 | 1.0441 | 0.09451 | -0.0018 | 11.0475
16.5 | 0.9974 | 0.11324 | -0.0125 | 8.8078
17 | 0.8962 | 0.14782 | -0.0316 | 6.0628
18 | 0.7761 | 0.21825 | -0.0614 | 3.556

## 43. Re 1M Mach 0.10 (1)
BIGFOIL.COM POLAR EXPORT
HN-275S
HN-275S |  |  |  | Cl Max: | 0.919 | at alpha= | 9.5 | deg
JavaFoil+Calcfoil stall+Eppler ext transition |  |  |  | L/D Max: | 74.573 | at alpha= | 8 | deg
Re: | 1000000 |  |  | Cd Min: | 0.00638 | at alpha= | 0 | deg
Mach: | 0.1 |  |  | Cl=0 at alpha= | 0 | deg
|  |  |  | @ Cl=0.1, Cd= | 0.0064515
|  |  |  | @ Cl=0.4, Cd= | 0.0071578
|  |  |  | @ Cl=0.6, Cd= | 0.0086539
alpha (deg) | Cl | Cd | Cm | Cl/Cd
-14.5 | -0.618 | 0.11725 | 0.003 | -5.271
-14 | -0.647 | 0.11068 | 0.003 | -5.844
-13.5 | -0.674 | 0.1039 | 0.003 | -6.487
-13 | -0.699 | 0.09749 | 0.003 | -7.17
-12.5 | -0.721 | 0.09069 | 0.002 | -7.946
-12 | -0.739 | 0.08496 | 0.002 | -8.697
-11.5 | -0.753 | 0.07926 | 0.002 | -9.499
-11 | -0.763 | 0.07364 | 0.002 | -10.361
-10.5 | -0.774 | 0.06585 | 0.003 | -11.759
-10 | -0.886 | 0.02275 | 0.005 | -38.972
-9.5 | -0.919 | 0.01605 | 0.005 | -57.241
-9 | -0.917 | 0.01445 | 0.005 | -63.441
-8.5 | -0.897 | 0.01348 | 0.004 | -66.556
-8 | -0.865 | 0.0116 | 0.004 | -74.573
-7.5 | -0.829 | 0.01319 | 0.004 | -62.823
-7 | -0.786 | 0.01232 | 0.004 | -63.806
-6.5 | -0.74 | 0.01155 | 0.003 | -64.035
-6 | -0.69 | 0.01 | 0.003 | -69.03
-5.5 | -0.639 | 0.00934 | 0.003 | -68.4
-5 | -0.585 | 0.00839 | 0.003 | -69.655
-4.5 | -0.529 | 0.00788 | 0.002 | -67.172
-4 | -0.472 | 0.00752 | 0.002 | -62.776
-3.5 | -0.414 | 0.00721 | 0.002 | -57.385
-3 | -0.355 | 0.00699 | 0.002 | -50.792
-2.5 | -0.296 | 0.00684 | 0.001 | -43.319
-2 | -0.237 | 0.0067 | 0.001 | -35.429
-1.5 | -0.178 | 0.00657 | 0.001 | -27.106
-1 | -0.119 | 0.00648 | 0.001 | -18.315
-0.5 | -0.059 | 0.00639 | 0 | -9.3
0 | 0 | 0.00638 | 0 | 0
0.5 | 0.059 | 0.00639 | 0 | 9.3
1 | 0.119 | 0.00648 | -0.001 | 18.315
1.5 | 0.178 | 0.00657 | -0.001 | 27.106
2 | 0.237 | 0.0067 | -0.001 | 35.429
2.5 | 0.296 | 0.00684 | -0.001 | 43.319
3 | 0.355 | 0.00699 | -0.002 | 50.792
3.5 | 0.414 | 0.00721 | -0.002 | 57.385
4 | 0.472 | 0.00752 | -0.002 | 62.776
4.5 | 0.529 | 0.00788 | -0.002 | 67.172
5 | 0.585 | 0.00839 | -0.003 | 69.655
5.5 | 0.639 | 0.00934 | -0.003 | 68.4
6 | 0.69 | 0.01 | -0.003 | 69.03
6.5 | 0.74 | 0.01155 | -0.003 | 64.035
7 | 0.786 | 0.01232 | -0.004 | 63.807
7.5 | 0.829 | 0.01319 | -0.004 | 62.827
8 | 0.865 | 0.0116 | -0.004 | 74.573
8.5 | 0.897 | 0.01348 | -0.004 | 66.556
9 | 0.917 | 0.01445 | -0.005 | 63.441
9.5 | 0.919 | 0.01605 | -0.005 | 57.241
10 | 0.886 | 0.02275 | -0.005 | 38.972
10.5 | 0.774 | 0.06585 | -0.003 | 11.759
11 | 0.763 | 0.07364 | -0.002 | 10.361
11.5 | 0.753 | 0.07926 | -0.002 | 9.499
12 | 0.739 | 0.08496 | -0.002 | 8.697
12.5 | 0.721 | 0.09069 | -0.002 | 7.946
13 | 0.699 | 0.09749 | -0.003 | 7.17
13.5 | 0.674 | 0.1039 | -0.003 | 6.487
14 | 0.647 | 0.11068 | -0.003 | 5.844
14.5 | 0.618 | 0.11725 | -0.003 | 5.271

## 44. Re 1M Mach 0.10 (2)
BIGFOIL.COM POLAR EXPORT
HN-275S
HN-275S |  |  |  | Cl Max: | 1.1758 | at alpha= | 12.5 | deg
XFOIL ncrit=9 |  |  |  | L/D Max: | 75.6709 | at alpha= | 5 | deg
Re: | 1000000 |  |  | Cd Min: | 0.21076 | at alpha= | 17.5 | deg
Mach: | 0.1 |  |  | Cl=0 at alpha= | 0 | deg
|  |  |  | @ Cl=0.1, Cd= | 0.0055733
|  |  |  | @ Cl=0.4, Cd= | 0.0063914
|  |  |  | @ Cl=0.6, Cd= | 0.0079316
alpha (deg) | Cl | Cd | Cm | Cl/Cd
-17.5 | -0.7646 | 0.20914 | 0.0568 | -3.6559
-17 | -0.7527 | 0.19939 | 0.052 | -3.775
-16.5 | -0.9021 | 0.13756 | 0.0257 | -6.5579
-16 | -0.9637 | 0.11308 | 0.0121 | -8.5223
-15.5 | -1.0239 | 0.09166 | -0.0001 | -11.1706
-15 | -1.0769 | 0.07369 | -0.0106 | -14.6139
-14.5 | -1.1065 | 0.0607 | -0.0184 | -18.229
-14 | -1.1393 | 0.04813 | -0.0259 | -23.6713
-13.5 | -1.1556 | 0.03942 | -0.0304 | -29.3151
-13 | -1.1684 | 0.03296 | -0.0315 | -35.449
-12.5 | -1.1762 | 0.02866 | -0.0287 | -41.0398
-12 | -1.1759 | 0.02585 | -0.023 | -45.4894
-11.5 | -1.1561 | 0.02346 | -0.0191 | -49.2796
-11 | -1.1263 | 0.02141 | -0.0161 | -52.6063
-10.5 | -1.0942 | 0.01926 | -0.0132 | -56.812
-10 | -1.0595 | 0.01715 | -0.0106 | -61.7784
-9.5 | -1.0158 | 0.0159 | -0.0088 | -63.8868
-9 | -0.9706 | 0.01478 | -0.0071 | -65.6698
-8.5 | -0.9272 | 0.01336 | -0.0052 | -69.4012
-8 | -0.8808 | 0.01233 | -0.0035 | -71.4355
-7.5 | -0.8332 | 0.01153 | -0.0019 | -72.2637
-7 | -0.7859 | 0.01075 | -0.0002 | -73.107
-6.5 | -0.739 | 0.00998 | 0.0015 | -74.0481
-6 | -0.6923 | 0.00926 | 0.0033 | -74.7624
-5.5 | -0.646 | 0.00858 | 0.0052 | -75.2914
-5 | -0.5977 | 0.0079 | 0.0066 | -75.6582
-4.5 | -0.5245 | 0.00727 | 0.0026 | -72.1458
-4 | -0.4515 | 0.00674 | -0.0012 | -66.9881
-3.5 | -0.3835 | 0.00628 | -0.0037 | -61.0669
-3 | -0.3216 | 0.00599 | -0.0047 | -53.6895
-2 | -0.2168 | 0.00573 | -0.0025 | -37.836
-1.5 | -0.1633 | 0.00564 | -0.0017 | -28.9539
-1 | -0.1091 | 0.00558 | -0.0011 | -19.552
-0.5 | -0.0546 | 0.00554 | -0.0005 | -9.8556
0 | 0 | 0.00552 | 0 | 0
0.5 | 0.0546 | 0.00554 | 0.0005 | 9.8556
1 | 0.1091 | 0.00558 | 0.0011 | 19.552
1.5 | 0.1633 | 0.00564 | 0.0017 | 28.9539
2 | 0.2168 | 0.00573 | 0.0024 | 37.836
3 | 0.3217 | 0.00599 | 0.0047 | 53.7062
3.5 | 0.3835 | 0.00628 | 0.0037 | 61.0669
4 | 0.4516 | 0.00674 | 0.0012 | 67.003
4.5 | 0.5246 | 0.00727 | -0.0026 | 72.1596
5 | 0.5978 | 0.0079 | -0.0066 | 75.6709
5.5 | 0.6458 | 0.00859 | -0.0052 | 75.1804
6 | 0.6921 | 0.00926 | -0.0033 | 74.7408
6.5 | 0.7389 | 0.00998 | -0.0015 | 74.0381
7 | 0.7858 | 0.01075 | 0.0003 | 73.0977
7.5 | 0.8331 | 0.01153 | 0.0019 | 72.255
8 | 0.8808 | 0.01233 | 0.0035 | 71.4355
8.5 | 0.9273 | 0.01335 | 0.0051 | 69.4607
9 | 0.9719 | 0.01461 | 0.0069 | 66.5229
9.5 | 1.0162 | 0.01588 | 0.0087 | 63.9924
10 | 1.0594 | 0.01718 | 0.0106 | 61.6647
10.5 | 1.0958 | 0.01911 | 0.013 | 57.3417
11 | 1.1265 | 0.02142 | 0.016 | 52.591
11.5 | 1.1573 | 0.02339 | 0.0189 | 49.4784
12 | 1.1754 | 0.02593 | 0.023 | 45.3297
12.5 | 1.1758 | 0.02874 | 0.0286 | 40.9116
13 | 1.1709 | 0.0328 | 0.0314 | 35.6982
13.5 | 1.1644 | 0.03849 | 0.0306 | 30.252
14 | 1.1368 | 0.04863 | 0.0255 | 23.3765
14.5 | 1.1131 | 0.05982 | 0.0188 | 18.6075
15 | 1.0745 | 0.07435 | 0.01 | 14.4519
15.5 | 1.0272 | 0.09129 | 0.0001 | 11.2521
16 | 0.9758 | 0.11073 | -0.011 | 8.8124
16.5 | 0.9196 | 0.13344 | -0.0236 | 6.8915
17.5 | 0.7643 | 0.21076 | -0.0576 | 3.6264

## 45. Re 1M Mach 0.25 (1)
BIGFOIL.COM POLAR EXPORT
HN-275S
HN-275S |  |  |  | Cl Max: | 0.89 | at alpha= | 8.5 | deg
JavaFoil+Calcfoil stall+Eppler ext transition |  |  |  | L/D Max: | 72.799 | at alpha= | 7.5 | deg
Re: | 1000000 |  |  | Cd Min: | 0.00648 | at alpha= | 0 | deg
Mach: | 0.25 |  |  | Cl=0 at alpha= | 0 | deg
|  |  |  | @ Cl=0.1, Cd= | 0.0065411
|  |  |  | @ Cl=0.4, Cd= | 0.0072892
|  |  |  | @ Cl=0.6, Cd= | 0.11364
alpha (deg) | Cl | Cd | Cm | Cl/Cd
-13.5 | -0.408 | 0.11368 | 0.003 | -3.588
-13 | -0.474 | 0.10652 | 0.003 | -4.452
-12.5 | -0.535 | 0.09876 | 0.003 | -5.417
-12 | -0.589 | 0.0925 | 0.002 | -6.369
-11.5 | -0.636 | 0.08473 | 0.002 | -7.505
-11 | -0.674 | 0.07901 | 0.002 | -8.527
-10.5 | -0.702 | 0.07259 | 0.002 | -9.669
-10 | -0.722 | 0.0671 | 0.002 | -10.754
-9.5 | -0.738 | 0.06025 | 0.003 | -12.242
-9 | -0.882 | 0.01658 | 0.005 | -53.157
-8.5 | -0.89 | 0.01444 | 0.004 | -61.667
-8 | -0.868 | 0.01344 | 0.004 | -64.58
-7.5 | -0.836 | 0.01149 | 0.004 | -72.799
-7 | -0.799 | 0.01306 | 0.004 | -61.193
-6.5 | -0.755 | 0.01199 | 0.003 | -62.916
-6 | -0.706 | 0.01124 | 0.003 | -62.835
-5.5 | -0.654 | 0.00982 | 0.003 | -66.654
-5 | -0.6 | 0.00891 | 0.003 | -67.304
-4.5 | -0.543 | 0.00815 | 0.002 | -66.67
-4 | -0.485 | 0.00767 | 0.002 | -63.148
-3.5 | -0.425 | 0.00741 | 0.002 | -57.387
-3 | -0.365 | 0.00712 | 0.002 | -51.266
-2.5 | -0.304 | 0.00697 | 0.001 | -43.669
-2 | -0.244 | 0.0068 | 0.001 | -35.844
-1.5 | -0.183 | 0.00667 | 0.001 | -27.441
-1 | -0.122 | 0.00657 | 0.001 | -18.571
-0.5 | -0.061 | 0.00649 | 0 | -9.405
0 | 0 | 0.00648 | 0 | 0
0.5 | 0.061 | 0.00649 | 0 | 9.405
1 | 0.122 | 0.00657 | -0.001 | 18.571
1.5 | 0.183 | 0.00667 | -0.001 | 27.441
2 | 0.244 | 0.0068 | -0.001 | 35.844
2.5 | 0.304 | 0.00697 | -0.001 | 43.669
3 | 0.365 | 0.00712 | -0.002 | 51.266
3.5 | 0.425 | 0.00741 | -0.002 | 57.387
4 | 0.485 | 0.00767 | -0.002 | 63.148
4.5 | 0.543 | 0.00815 | -0.002 | 66.67
5 | 0.6 | 0.00891 | -0.003 | 67.304
5.5 | 0.654 | 0.00982 | -0.003 | 66.654
6 | 0.706 | 0.01124 | -0.003 | 62.835
6.5 | 0.755 | 0.01199 | -0.003 | 62.917
7 | 0.799 | 0.01306 | -0.004 | 61.197
7.5 | 0.836 | 0.01149 | -0.004 | 72.799
8 | 0.868 | 0.01344 | -0.004 | 64.58
8.5 | 0.89 | 0.01444 | -0.004 | 61.667
9 | 0.882 | 0.01658 | -0.005 | 53.157
9.5 | 0.738 | 0.06025 | -0.003 | 12.242
10 | 0.722 | 0.06713 | -0.002 | 10.751
10.5 | 0.702 | 0.07259 | -0.002 | 9.669
11 | 0.674 | 0.07901 | -0.002 | 8.527
11.5 | 0.636 | 0.08473 | -0.002 | 7.505
12 | 0.589 | 0.09164 | -0.002 | 6.429
12.5 | 0.535 | 0.09876 | -0.003 | 5.417
13 | 0.474 | 0.10652 | -0.003 | 4.452
13.5 | 0.408 | 0.11364 | -0.003 | 3.589

## 46. Re 1M Mach 0.25 (2)
BIGFOIL.COM POLAR EXPORT
HN-275S
HN-275S |  |  |  | Cl Max: | 1.0865 | at alpha= | 11 | deg
XFOIL ncrit=9 |  |  |  | L/D Max: | 74.9939 | at alpha= | 5 | deg
Re: | 1000000 |  |  | Cd Min: | 0.18699 | at alpha= | 16 | deg
Mach: | 0.25 |  |  | Cl=0 at alpha= | 0 | deg
|  |  |  | @ Cl=0.1, Cd= | 0.0056988
|  |  |  | @ Cl=0.4, Cd= | 0.0064618
|  |  |  | @ Cl=0.6, Cd= | 0.0080542
alpha (deg) | Cl | Cd | Cm | Cl/Cd
-16 | -0.7401 | 0.18491 | 0.0459 | -4.0025
-15.5 | -0.7285 | 0.17728 | 0.0421 | -4.1093
-15 | -0.8226 | 0.13553 | 0.024 | -6.0695
-14.5 | -0.8681 | 0.11482 | 0.0129 | -7.5605
-14 | -0.9125 | 0.09625 | 0.0025 | -9.4805
-13.5 | -0.9513 | 0.08025 | -0.0068 | -11.8542
-13 | -0.9886 | 0.06528 | -0.016 | -15.144
-12.5 | -1.0225 | 0.05161 | -0.025 | -19.8121
-12 | -1.0508 | 0.04035 | -0.0321 | -26.0421
-11.5 | -1.0689 | 0.03293 | -0.0341 | -32.4598
-11 | -1.0863 | 0.0279 | -0.0301 | -38.9355
-10.5 | -1.0806 | 0.02486 | -0.0243 | -43.4674
-10 | -1.0658 | 0.0212 | -0.0194 | -50.2736
-9.5 | -1.0363 | 0.01845 | -0.0155 | -56.168
-9 | -0.9959 | 0.01658 | -0.0126 | -60.0663
-8.5 | -0.9517 | 0.01502 | -0.0099 | -63.3622
-8 | -0.9075 | 0.01343 | -0.0073 | -67.5726
-7.5 | -0.8603 | 0.01224 | -0.0049 | -70.2859
-7 | -0.8119 | 0.01129 | -0.0027 | -71.9132
-6.5 | -0.7632 | 0.01046 | -0.0004 | -72.9637
-6 | -0.7146 | 0.00969 | 0.0018 | -73.7461
-5.5 | -0.667 | 0.00893 | 0.004 | -74.692
-5 | -0.614 | 0.00819 | 0.005 | -74.9695
-4.5 | -0.5389 | 0.00747 | 0.0013 | -72.1419
-4 | -0.4643 | 0.0069 | -0.0022 | -67.2899
-3.5 | -0.3924 | 0.00641 | -0.005 | -61.2168
-3 | -0.3324 | 0.00614 | -0.0049 | -54.1368
-2.5 | -0.2787 | 0.00599 | -0.0036 | -46.5275
-2 | -0.2239 | 0.00587 | -0.0026 | -38.1431
-1.5 | -0.1686 | 0.00577 | -0.0018 | -29.2201
-1 | -0.1126 | 0.00571 | -0.0011 | -19.7198
-0.5 | -0.0563 | 0.00566 | -0.0006 | -9.947
0 | 0 | 0.00564 | 0 | 0
0.5 | 0.0563 | 0.00566 | 0.0006 | 9.947
1 | 0.1126 | 0.00571 | 0.0011 | 19.7198
1.5 | 0.1686 | 0.00577 | 0.0018 | 29.2201
2 | 0.224 | 0.00587 | 0.0026 | 38.1601
2.5 | 0.2787 | 0.00599 | 0.0036 | 46.5275
3 | 0.3325 | 0.00614 | 0.0049 | 54.1531
3.5 | 0.3924 | 0.00641 | 0.005 | 61.2168
4 | 0.4643 | 0.0069 | 0.0022 | 67.2899
4.5 | 0.5389 | 0.00747 | -0.0013 | 72.1419
5 | 0.6142 | 0.00819 | -0.0051 | 74.9939
5.5 | 0.6668 | 0.00893 | -0.004 | 74.6697
6 | 0.7144 | 0.00969 | -0.0017 | 73.7255
6.5 | 0.763 | 0.01046 | 0.0005 | 72.9446
7 | 0.8117 | 0.01129 | 0.0027 | 71.8955
7.5 | 0.8602 | 0.01224 | 0.0049 | 70.2778
8 | 0.9076 | 0.01342 | 0.0073 | 67.6304
8.5 | 0.9516 | 0.01505 | 0.0099 | 63.2292
9 | 0.9961 | 0.01657 | 0.0125 | 60.1147
9.5 | 1.0369 | 0.01841 | 0.0154 | 56.3227
10 | 1.0668 | 0.02114 | 0.0192 | 50.4636
10.5 | 1.084 | 0.0246 | 0.024 | 44.065
11 | 1.0865 | 0.02793 | 0.0301 | 38.9008
11.5 | 1.0703 | 0.03287 | 0.034 | 32.5616
12 | 1.0493 | 0.04065 | 0.0318 | 25.813
12.5 | 1.0229 | 0.0517 | 0.0248 | 19.7853
13 | 0.9911 | 0.06508 | 0.0159 | 15.2289
13.5 | 0.9542 | 0.08008 | 0.0067 | 11.9156
14 | 0.9096 | 0.0971 | -0.0032 | 9.3677
14.5 | 0.875 | 0.11352 | -0.0124 | 7.7079
15 | 0.8188 | 0.13687 | -0.0249 | 5.9823
15.5 | 0.7502 | 0.16818 | -0.0395 | 4.4607
16 | 0.7375 | 0.18699 | -0.0468 | 3.9441

## 47. Re 1M Mach 0.50 (1)
BIGFOIL.COM POLAR EXPORT
HN-275S
HN-275S |  |  |  | Cl Max: | 1.072 | at alpha= | 20 | deg
JavaFoil+Calcfoil stall+Eppler ext transition |  |  |  | L/D Max: | 71.263 | at alpha= | 6 | deg
Re: | 1000000 |  |  | Cd Min: | 0.00686 | at alpha= | 0 | deg
Mach: | 0.5 |  |  | Cl=0 at alpha= | 0 | deg
|  |  |  | @ Cl=0.1, Cd= | 0.0069382
|  |  |  | @ Cl=0.4, Cd= | 0.0077297
|  |  |  | @ Cl=0.6, Cd= | 0.10787
alpha (deg) | Cl | Cd | Cm | Cl/Cd
-20 | -1.072 | 0.20076 | 0.007 | -5.34
-19.5 | -1.045 | 0.19415 | 0.006 | -5.385
-19 | -1.019 | 0.18951 | 0.006 | -5.379
-18.5 | -0.994 | 0.1858 | 0.006 | -5.348
-18 | -0.969 | 0.1835 | 0.006 | -5.281
-17.5 | -0.94 | 0.17453 | 0.005 | -5.384
-17 | -0.913 | 0.16848 | 0.005 | -5.421
-16.5 | -0.887 | 0.1619 | 0.005 | -5.48
-16 | -0.861 | 0.16077 | 0.005 | -5.357
-15.5 | -0.833 | 0.15199 | 0.005 | -5.483
-15 | -0.807 | 0.14497 | 0.004 | -5.564
-14.5 | -0.78 | 0.13926 | 0.004 | -5.604
-14 | -0.754 | 0.13896 | 0.004 | -5.428
-13.5 | -0.726 | 0.13082 | 0.004 | -5.552
-13 | -0.7 | 0.12613 | 0.004 | -5.548
-12.5 | -0.673 | 0.1229 | 0.004 | -5.48
-12 | -0.646 | 0.11651 | 0.003 | -5.544
-11.5 | -0.619 | 0.11268 | 0.003 | -5.496
-11 | -0.593 | 0.10905 | 0.003 | -5.436
-10.5 | -0.565 | 0.09964 | 0.003 | -5.675
-10 | -0.539 | 0.09664 | 0.003 | -5.576
-9.5 | -0.512 | 0.09383 | 0.002 | -5.46
-9 | -0.485 | 0.07477 | 0.002 | -6.487
-8.5 | -0.458 | 0.0627 | 0.002 | -7.311
-8 | -0.431 | 0.06489 | 0.002 | -6.648
-7.5 | -0.406 | 0.05229 | 0.002 | -7.767
-7 | -0.612 | 0.04838 | 0.002 | -12.656
-6.5 | -0.777 | 0.01373 | 0.004 | -56.644
-6 | -0.756 | 0.01137 | 0.004 | -66.491
-5.5 | -0.716 | 0.01269 | 0.003 | -56.422
-5 | -0.663 | 0.01164 | 0.003 | -56.916
-4.5 | -0.603 | 0.00942 | 0.003 | -64.069
-4 | -0.54 | 0.00865 | 0.002 | -62.44
-3.5 | -0.474 | 0.00809 | 0.002 | -58.627
-3 | -0.407 | 0.00776 | 0.002 | -52.478
-2.5 | -0.34 | 0.00744 | 0.001 | -45.693
-2 | -0.272 | 0.00728 | 0.001 | -37.426
-1.5 | -0.204 | 0.00709 | 0.001 | -28.823
-1 | -0.136 | 0.00697 | 0.001 | -19.576
-0.5 | -0.068 | 0.00691 | 0 | -9.872
0 | 0 | 0.00686 | 0 | 0
0.5 | 0.068 | 0.00691 | 0 | 9.872
1 | 0.136 | 0.00697 | -0.001 | 19.576
1.5 | 0.204 | 0.00709 | -0.001 | 28.823
2 | 0.272 | 0.00728 | -0.001 | 37.426
2.5 | 0.34 | 0.00747 | -0.001 | 45.539
3 | 0.407 | 0.00776 | -0.002 | 52.478
3.5 | 0.474 | 0.00809 | -0.002 | 58.627
4 | 0.54 | 0.00857 | -0.002 | 63.014
4.5 | 0.603 | 0.00933 | -0.003 | 64.675
5 | 0.663 | 0.01164 | -0.003 | 56.916
5.5 | 0.716 | 0.01266 | -0.003 | 56.556
6 | 0.756 | 0.01061 | -0.004 | 71.263
6.5 | 0.777 | 0.01372 | -0.004 | 56.688
7 | 0.612 | 0.04835 | -0.002 | 12.664
7.5 | 0.406 | 0.05239 | -0.002 | 7.752
8 | 0.431 | 0.06482 | -0.002 | 6.655
8.5 | 0.458 | 0.06289 | -0.002 | 7.289
9 | 0.485 | 0.07538 | -0.002 | 6.435
9.5 | 0.512 | 0.09383 | -0.002 | 5.46
10 | 0.539 | 0.09589 | -0.003 | 5.62
10.5 | 0.565 | 0.09747 | -0.003 | 5.801
11 | 0.593 | 0.10701 | -0.003 | 5.54
11.5 | 0.619 | 0.11022 | -0.003 | 5.618
12 | 0.646 | 0.11462 | -0.003 | 5.635
12.5 | 0.673 | 0.1226 | -0.004 | 5.493
13 | 0.7 | 0.12615 | -0.004 | 5.548
13.5 | 0.726 | 0.13099 | -0.004 | 5.545
14 | 0.754 | 0.13545 | -0.004 | 5.568
14.5 | 0.78 | 0.13907 | -0.004 | 5.612
15 | 0.807 | 0.14475 | -0.004 | 5.573
15.5 | 0.833 | 0.152 | -0.005 | 5.483
16 | 0.861 | 0.16093 | -0.005 | 5.351
16.5 | 0.887 | 0.16192 | -0.005 | 5.479
17 | 0.913 | 0.16869 | -0.005 | 5.415
17.5 | 0.94 | 0.17253 | -0.005 | 5.446
18 | 0.969 | 0.18049 | -0.006 | 5.369
18.5 | 0.994 | 0.18596 | -0.006 | 5.344
19 | 1.019 | 0.18966 | -0.006 | 5.375
19.5 | 1.045 | 0.19436 | -0.006 | 5.379
20 | 1.072 | 0.20107 | -0.007 | 5.332

## 48. Re 1M Mach 0.50 (2)
BIGFOIL.COM POLAR EXPORT
HN-275S
HN-275S |  |  |  | Cl Max: | 0.9374 | at alpha= | 20 | deg
XFOIL ncrit=9 |  |  |  | L/D Max: | 72.9312 | at alpha= | 5 | deg
Re: | 1000000 |  |  | Cd Min: | 0.28106 | at alpha= | 20 | deg
Mach: | 0.5 |  |  | Cl=0 at alpha= | 0 | deg
|  |  |  | @ Cl=0.1, Cd= | 0.0061836
|  |  |  | @ Cl=0.4, Cd= | 0.0068836
|  |  |  | @ Cl=0.6, Cd= | 0.0083942
alpha (deg) | Cl | Cd | Cm | Cl/Cd
-20 | -0.9365 | 0.28075 | 0.1002 | -3.3357
-19.5 | -0.9151 | 0.27274 | 0.0953 | -3.3552
-19 | -0.8938 | 0.26418 | 0.0902 | -3.3833
-18.5 | -0.8724 | 0.2549 | 0.0849 | -3.4225
-18 | -0.8529 | 0.24459 | 0.0787 | -3.4871
-17.5 | -0.8326 | 0.2354 | 0.0736 | -3.537
-17 | -0.8135 | 0.22589 | 0.069 | -3.6013
-16.5 | -0.7936 | 0.21709 | 0.0642 | -3.6556
-16 | -0.7726 | 0.20954 | 0.0601 | -3.6871
-15.5 | -0.7556 | 0.19916 | 0.055 | -3.7939
-15 | -0.7389 | 0.18958 | 0.0501 | -3.8976
-14.5 | -0.7244 | 0.17927 | 0.0449 | -4.0408
-14 | -0.7122 | 0.16867 | 0.0397 | -4.2224
-13.5 | -0.7032 | 0.15764 | 0.0343 | -4.4608
-13 | -0.6986 | 0.14593 | 0.0285 | -4.7872
-12.5 | -0.7009 | 0.13332 | 0.0222 | -5.2573
-12 | -0.7144 | 0.11921 | 0.015 | -5.9928
-11.5 | -0.7326 | 0.10564 | 0.0075 | -6.9349
-11 | -0.7543 | 0.09255 | 0.0002 | -8.1502
-10.5 | -0.7816 | 0.07931 | -0.0074 | -9.855
-10 | -0.811 | 0.06619 | -0.0154 | -12.2526
-9.5 | -0.8381 | 0.05336 | -0.0241 | -15.7065
-9 | -0.8655 | 0.04099 | -0.0339 | -21.1149
-8.5 | -0.8943 | 0.03122 | -0.0396 | -28.6451
-8 | -0.924 | 0.02518 | -0.0347 | -36.6958
-7.5 | -0.9261 | 0.01992 | -0.0272 | -46.491
-7 | -0.9008 | 0.01605 | -0.0199 | -56.1246
-6.5 | -0.8618 | 0.01341 | -0.0134 | -64.2655
-6 | -0.813 | 0.01171 | -0.008 | -69.4278
-5.5 | -0.7601 | 0.01053 | -0.0033 | -72.1842
-5 | -0.689 | 0.00945 | -0.0026 | -72.9101
-4.5 | -0.6005 | 0.0084 | -0.0057 | -71.4881
-4 | -0.5154 | 0.00758 | -0.0084 | -67.9947
-3.5 | -0.4423 | 0.00705 | -0.0085 | -62.7376
-3 | -0.3813 | 0.00681 | -0.0063 | -55.9912
-2 | -0.2556 | 0.00644 | -0.0035 | -39.6894
-1 | -0.1281 | 0.00621 | -0.0015 | -20.628
-0.5 | -0.064 | 0.00615 | -0.0008 | -10.4065
0 | 0 | 0.00613 | 0 | 0
0.5 | 0.0641 | 0.00615 | 0.0007 | 10.4228
1 | 0.1282 | 0.00621 | 0.0015 | 20.6441
2 | 0.2557 | 0.00644 | 0.0034 | 39.705
3 | 0.3813 | 0.00681 | 0.0063 | 55.9912
3.5 | 0.4423 | 0.00705 | 0.0085 | 62.7376
4 | 0.5154 | 0.00758 | 0.0084 | 67.9947
4.5 | 0.6006 | 0.0084 | 0.0057 | 71.5
5 | 0.6892 | 0.00945 | 0.0025 | 72.9312
5.5 | 0.7599 | 0.01052 | 0.0033 | 72.2338
6 | 0.8128 | 0.01171 | 0.008 | 69.4108
6.5 | 0.8618 | 0.0134 | 0.0134 | 64.3134
7 | 0.9015 | 0.016 | 0.0199 | 56.3438
7.5 | 0.9264 | 0.01992 | 0.0272 | 46.506
8 | 0.9242 | 0.0252 | 0.0346 | 36.6746
8.5 | 0.8944 | 0.03129 | 0.0395 | 28.5842
9 | 0.8678 | 0.0408 | 0.0339 | 21.2696
9.5 | 0.8391 | 0.05341 | 0.0239 | 15.7105
10 | 0.8107 | 0.06638 | 0.0151 | 12.213
10.5 | 0.781 | 0.07957 | 0.0071 | 9.8153
11 | 0.7569 | 0.09233 | -0.0002 | 8.1978
11.5 | 0.7321 | 0.1059 | -0.008 | 6.9131
12 | 0.7145 | 0.11943 | -0.0153 | 5.9826
12.5 | 0.7019 | 0.13333 | -0.0224 | 5.2644
13 | 0.6995 | 0.146 | -0.0287 | 4.7911
13.5 | 0.7032 | 0.1581 | -0.0346 | 4.4478
14 | 0.7127 | 0.16892 | -0.0399 | 4.2192
14.5 | 0.7255 | 0.1793 | -0.045 | 4.0463
15 | 0.7397 | 0.18976 | -0.0503 | 3.8981
15.5 | 0.7564 | 0.19933 | -0.0552 | 3.7947
16 | 0.7741 | 0.20918 | -0.0601 | 3.7006
16.5 | 0.7938 | 0.21707 | -0.064 | 3.6569
17 | 0.8133 | 0.22639 | -0.0688 | 3.5925
17.5 | 0.8333 | 0.23574 | -0.0738 | 3.5348
18 | 0.8535 | 0.24514 | -0.079 | 3.4817
18.5 | 0.8732 | 0.25513 | -0.085 | 3.4226
19 | 0.8946 | 0.26469 | -0.0904 | 3.3798
19.5 | 0.9159 | 0.27326 | -0.0954 | 3.3518
20 | 0.9374 | 0.28106 | -0.1003 | 3.3352

## 49. Re 2M Mach 0.00 (1)
BIGFOIL.COM POLAR EXPORT
HN-275S
HN-275S |  |  |  | Cl Max: | 0.943 | at alpha= | 10 | deg
JavaFoil+Calcfoil stall+Eppler ext transition |  |  |  | L/D Max: | 87.472 | at alpha= | 9 | deg
Re: | 2000000 |  |  | Cd Min: | 0.00612 | at alpha= | -0.5 | deg
Mach: | 0 |  |  | Cl=0 at alpha= | 0 | deg
|  |  |  | @ Cl=0.1, Cd= | 0.0061825
|  |  |  | @ Cl=0.4, Cd= | 0.0067607
|  |  |  | @ Cl=0.6, Cd= | 0.0080067
alpha (deg) | Cl | Cd | Cm | Cl/Cd
-15 | -0.632 | 0.11348 | 0.004 | -5.569
-14.5 | -0.659 | 0.10653 | 0.004 | -6.181
-14 | -0.684 | 0.10069 | 0.004 | -6.791
-13.5 | -0.708 | 0.09426 | 0.004 | -7.511
-13 | -0.73 | 0.08779 | 0.004 | -8.32
-12.5 | -0.753 | 0.07982 | 0.004 | -9.431
-12 | -0.784 | 0.0656 | 0.004 | -11.947
-11.5 | -0.844 | 0.03911 | 0.005 | -21.568
-11 | -0.9 | 0.02253 | 0.005 | -39.937
-10.5 | -0.931 | 0.01653 | 0.005 | -56.348
-10 | -0.943 | 0.01426 | 0.005 | -66.179
-9.5 | -0.939 | 0.01318 | 0.005 | -71.265
-9 | -0.923 | 0.01055 | 0.005 | -87.472
-8.5 | -0.899 | 0.01142 | 0.004 | -78.714
-8 | -0.866 | 0.01206 | 0.004 | -71.794
-7.5 | -0.826 | 0.01131 | 0.004 | -73.095
-7 | -0.783 | 0.00982 | 0.004 | -79.76
-6.5 | -0.737 | 0.00944 | 0.003 | -78.022
-6 | -0.688 | 0.00911 | 0.003 | -75.489
-5.5 | -0.636 | 0.00858 | 0.003 | -74.095
-5 | -0.582 | 0.00772 | 0.003 | -75.391
-4.5 | -0.527 | 0.00731 | 0.002 | -71.988
-4 | -0.47 | 0.007 | 0.002 | -67.124
-3.5 | -0.412 | 0.0068 | 0.002 | -60.561
-3 | -0.354 | 0.00661 | 0.002 | -53.482
-2.5 | -0.295 | 0.00645 | 0.001 | -45.697
-2 | -0.236 | 0.00635 | 0.001 | -37.198
-1.5 | -0.177 | 0.00626 | 0.001 | -28.293
-1 | -0.118 | 0.00621 | 0.001 | -19.025
-0.5 | -0.059 | 0.00612 | 0 | -9.661
0 | 0 | 0.00613 | 0 | 0
0.5 | 0.059 | 0.00612 | 0 | 9.661
1 | 0.118 | 0.00621 | -0.001 | 19.025
1.5 | 0.177 | 0.00626 | -0.001 | 28.293
2 | 0.236 | 0.00635 | -0.001 | 37.198
2.5 | 0.295 | 0.00645 | -0.001 | 45.697
3 | 0.354 | 0.00661 | -0.002 | 53.482
3.5 | 0.412 | 0.0068 | -0.002 | 60.561
4 | 0.47 | 0.007 | -0.002 | 67.124
4.5 | 0.527 | 0.00731 | -0.002 | 71.988
5 | 0.582 | 0.00772 | -0.003 | 75.391
5.5 | 0.636 | 0.00858 | -0.003 | 74.095
6 | 0.688 | 0.00911 | -0.003 | 75.489
6.5 | 0.737 | 0.00944 | -0.003 | 78.022
7 | 0.783 | 0.00982 | -0.004 | 79.76
7.5 | 0.826 | 0.01131 | -0.004 | 73.095
8 | 0.866 | 0.01206 | -0.004 | 71.797
8.5 | 0.899 | 0.01142 | -0.004 | 78.714
9 | 0.923 | 0.01055 | -0.005 | 87.472
9.5 | 0.939 | 0.01318 | -0.005 | 71.265
10 | 0.943 | 0.01426 | -0.005 | 66.179
10.5 | 0.931 | 0.01653 | -0.005 | 56.348
11 | 0.9 | 0.02253 | -0.005 | 39.937
11.5 | 0.844 | 0.03911 | -0.005 | 21.568
12 | 0.784 | 0.0656 | -0.004 | 11.947
12.5 | 0.753 | 0.07982 | -0.004 | 9.431
13 | 0.73 | 0.08779 | -0.004 | 8.32
13.5 | 0.708 | 0.09426 | -0.004 | 7.511
14 | 0.684 | 0.10069 | -0.004 | 6.791
14.5 | 0.659 | 0.10653 | -0.004 | 6.181
15 | 0.632 | 0.11348 | -0.004 | 5.569

## 50. Re 2M Mach 0.00 (2)
BIGFOIL.COM POLAR EXPORT
HN-275S
HN-275S |  |  |  | Cl Max: | 1.363 | at alpha= | 14.5 | deg
XFOIL ncrit=9 |  |  |  | L/D Max: | 87.2765 | at alpha= | 7.5 | deg
Re: | 2000000 |  |  | Cd Min: | 0.17087 | at alpha= | -19 | deg
Mach: | 0 |  |  | Cl=0 at alpha= | 0 | deg
|  |  |  | @ Cl=0.1, Cd= | 0.0051442
|  |  |  | @ Cl=0.4, Cd= | 0.0058184
|  |  |  | @ Cl=0.6, Cd= | 0.0072156
alpha (deg) | Cl | Cd | Cm | Cl/Cd
-19 | -0.9558 | 0.17087 | 0.0442 | -5.5937
-18.5 | -1.0072 | 0.1477 | 0.0308 | -6.8192
-18 | -1.0568 | 0.12695 | 0.0188 | -8.3245
-17.5 | -1.1506 | 0.09899 | 0.0027 | -11.6234
-17 | -1.1982 | 0.08208 | -0.0068 | -14.598
-16.5 | -1.2659 | 0.06287 | -0.0178 | -20.1352
-16 | -1.3101 | 0.04857 | -0.0262 | -26.9734
-15.5 | -1.332 | 0.039 | -0.0312 | -34.1538
-15 | -1.3512 | 0.03172 | -0.0329 | -42.5977
-14.5 | -1.3571 | 0.0275 | -0.0309 | -49.3491
-14 | -1.3583 | 0.0247 | -0.0259 | -54.9919
-13.5 | -1.3478 | 0.02274 | -0.0205 | -59.27
-13 | -1.3213 | 0.02092 | -0.0173 | -63.1597
-12.5 | -1.2883 | 0.01932 | -0.0147 | -66.6822
-12 | -1.2509 | 0.01789 | -0.0126 | -69.9217
-11.5 | -1.2098 | 0.01667 | -0.0108 | -72.5735
-11 | -1.1661 | 0.01562 | -0.0093 | -74.6543
-10.5 | -1.1238 | 0.01427 | -0.0075 | -78.7526
-10 | -1.0785 | 0.01323 | -0.0061 | -81.5193
-9.5 | -1.0306 | 0.01249 | -0.0049 | -82.514
-9 | -0.9833 | 0.01164 | -0.0036 | -84.4759
-8.5 | -0.9354 | 0.0109 | -0.0023 | -85.8165
-8 | -0.8878 | 0.01021 | -0.0008 | -86.954
-7.5 | -0.8397 | 0.00963 | 0.0007 | -87.1963
-7 | -0.7917 | 0.00909 | 0.0022 | -87.0957
-6.5 | -0.7442 | 0.00856 | 0.0038 | -86.9393
-6 | -0.6886 | 0.008 | 0.0037 | -86.075
-5.5 | -0.6191 | 0.0074 | 0.0004 | -83.6622
-5 | -0.5529 | 0.00678 | -0.0021 | -81.5487
-4.5 | -0.4874 | 0.00624 | -0.0043 | -78.109
-4 | -0.4348 | 0.00596 | -0.0033 | -72.953
-3.5 | -0.3831 | 0.00575 | -0.0023 | -66.6261
-3 | -0.3297 | 0.00558 | -0.0017 | -59.086
-2.5 | -0.2755 | 0.00544 | -0.0013 | -50.6434
-2 | -0.221 | 0.00532 | -0.0009 | -41.5414
-1.5 | -0.1659 | 0.00522 | -0.0007 | -31.7816
-1 | -0.1107 | 0.00515 | -0.0004 | -21.4951
-0.5 | -0.0554 | 0.00512 | -0.0002 | -10.8203
0 | 0 | 0.00512 | 0 | 0
0.5 | 0.0554 | 0.00512 | 0.0002 | 10.8203
1 | 0.1108 | 0.00515 | 0.0004 | 21.5146
1.5 | 0.1659 | 0.00522 | 0.0007 | 31.7816
2 | 0.221 | 0.00532 | 0.0009 | 41.5414
2.5 | 0.2755 | 0.00544 | 0.0013 | 50.6434
3 | 0.3297 | 0.00558 | 0.0017 | 59.086
3.5 | 0.3832 | 0.00575 | 0.0023 | 66.6435
4 | 0.4348 | 0.00596 | 0.0033 | 72.953
4.5 | 0.4874 | 0.00624 | 0.0043 | 78.109
5 | 0.5529 | 0.00679 | 0.0021 | 81.4286
5.5 | 0.6193 | 0.00739 | -0.0005 | 83.8024
6 | 0.6888 | 0.008 | -0.0037 | 86.1
6.5 | 0.7439 | 0.00856 | -0.0038 | 86.9042
7 | 0.7914 | 0.0091 | -0.0021 | 86.967
7.5 | 0.8396 | 0.00962 | -0.0006 | 87.2765
8 | 0.8877 | 0.01021 | 0.0008 | 86.9442
8.5 | 0.9354 | 0.0109 | 0.0023 | 85.8165
9 | 0.9835 | 0.01161 | 0.0035 | 84.7115
9.5 | 1.0308 | 0.01247 | 0.0049 | 82.6624
10 | 1.0786 | 0.01323 | 0.0061 | 81.5268
10.5 | 1.1245 | 0.01421 | 0.0074 | 79.1344
11 | 1.1665 | 0.01559 | 0.0093 | 74.8236
11.5 | 1.2104 | 0.01664 | 0.0108 | 72.7404
12 | 1.251 | 0.01792 | 0.0126 | 69.8103
12.5 | 1.2884 | 0.01935 | 0.0147 | 66.584
13 | 1.322 | 0.0209 | 0.0172 | 63.2536
13.5 | 1.3499 | 0.02264 | 0.0202 | 59.6246
14 | 1.3587 | 0.02474 | 0.0258 | 54.9192
14.5 | 1.363 | 0.02717 | 0.0304 | 50.1656
15 | 1.3475 | 0.03217 | 0.0328 | 41.8869
15.5 | 1.3355 | 0.03874 | 0.0312 | 34.4734
16 | 1.3195 | 0.0474 | 0.0267 | 27.8376
16.5 | 1.2794 | 0.06096 | 0.0187 | 20.9875
17 | 1.2189 | 0.07878 | 0.0085 | 15.4722
17.5 | 1.1497 | 0.09953 | -0.0033 | 11.5513
18 | 1.0691 | 0.12458 | -0.0176 | 8.5816
18.5 | 1.0128 | 0.14665 | -0.0303 | 6.9062
19 | 0.9584 | 0.17055 | -0.0441 | 5.6195

## 51. Re 2M Mach 0.10 (1)
BIGFOIL.COM POLAR EXPORT
HN-275S
HN-275S |  |  |  | Cl Max: | 0.935 | at alpha= | 9.5 | deg
JavaFoil+Calcfoil stall+Eppler ext transition |  |  |  | L/D Max: | 84.157 | at alpha= | 8.5 | deg
Re: | 2000000 |  |  | Cd Min: | 0.00613 | at alpha= | -0.5 | deg
Mach: | 0.1 |  |  | Cl=0 at alpha= | 0 | deg
|  |  |  | @ Cl=0.1, Cd= | 0.0061778
|  |  |  | @ Cl=0.4, Cd= | 0.0067749
|  |  |  | @ Cl=0.6, Cd= | 0.008035
alpha (deg) | Cl | Cd | Cm | Cl/Cd
-14.5 | -0.621 | 0.10883 | 0.004 | -5.704
-14 | -0.65 | 0.10254 | 0.003 | -6.339
-13.5 | -0.678 | 0.09597 | 0.003 | -7.065
-13 | -0.704 | 0.0894 | 0.003 | -7.879
-12.5 | -0.728 | 0.08321 | 0.003 | -8.745
-12 | -0.752 | 0.07455 | 0.004 | -10.088
-11.5 | -0.796 | 0.05405 | 0.004 | -14.733
-11 | -0.873 | 0.02652 | 0.005 | -32.896
-10.5 | -0.915 | 0.01771 | 0.005 | -51.666
-10 | -0.934 | 0.0147 | 0.005 | -63.513
-9.5 | -0.935 | 0.01338 | 0.005 | -69.9
-9 | -0.921 | 0.0125 | 0.005 | -73.727
-8.5 | -0.899 | 0.01069 | 0.004 | -84.157
-8 | -0.867 | 0.01216 | 0.004 | -71.314
-7.5 | -0.829 | 0.01138 | 0.004 | -72.829
-7 | -0.786 | 0.00988 | 0.004 | -79.555
-6.5 | -0.74 | 0.0095 | 0.003 | -77.892
-6 | -0.69 | 0.00915 | 0.003 | -75.439
-5.5 | -0.639 | 0.00862 | 0.003 | -74.048
-5 | -0.585 | 0.00781 | 0.003 | -74.911
-4.5 | -0.529 | 0.00734 | 0.002 | -72.063
-4 | -0.472 | 0.00702 | 0.002 | -67.199
-3.5 | -0.414 | 0.00682 | 0.002 | -60.684
-3 | -0.355 | 0.00663 | 0.002 | -53.58
-2.5 | -0.296 | 0.00647 | 0.001 | -45.807
-2 | -0.237 | 0.00636 | 0.001 | -37.301
-1.5 | -0.178 | 0.00628 | 0.001 | -28.364
-1 | -0.119 | 0.0062 | 0.001 | -19.14
-0.5 | -0.059 | 0.00613 | 0 | -9.688
0 | 0 | 0.00614 | 0 | 0
0.5 | 0.059 | 0.00613 | 0 | 9.688
1 | 0.119 | 0.0062 | -0.001 | 19.14
1.5 | 0.178 | 0.00628 | -0.001 | 28.364
2 | 0.237 | 0.00636 | -0.001 | 37.301
2.5 | 0.296 | 0.00647 | -0.001 | 45.807
3 | 0.355 | 0.00663 | -0.002 | 53.58
3.5 | 0.414 | 0.00682 | -0.002 | 60.684
4 | 0.472 | 0.00702 | -0.002 | 67.199
4.5 | 0.529 | 0.00734 | -0.002 | 72.063
5 | 0.585 | 0.00781 | -0.003 | 74.911
5.5 | 0.639 | 0.00862 | -0.003 | 74.048
6 | 0.69 | 0.00915 | -0.003 | 75.439
6.5 | 0.74 | 0.0095 | -0.003 | 77.892
7 | 0.786 | 0.00988 | -0.004 | 79.555
7.5 | 0.829 | 0.01138 | -0.004 | 72.83
8 | 0.867 | 0.01216 | -0.004 | 71.317
8.5 | 0.899 | 0.01069 | -0.004 | 84.157
9 | 0.921 | 0.0125 | -0.005 | 73.727
9.5 | 0.935 | 0.01338 | -0.005 | 69.9
10 | 0.934 | 0.0147 | -0.005 | 63.513
10.5 | 0.915 | 0.01771 | -0.005 | 51.666
11 | 0.873 | 0.02652 | -0.005 | 32.896
11.5 | 0.796 | 0.05405 | -0.004 | 14.733
12 | 0.752 | 0.07455 | -0.004 | 10.088
12.5 | 0.728 | 0.08321 | -0.003 | 8.745
13 | 0.704 | 0.0894 | -0.003 | 7.879
13.5 | 0.678 | 0.09597 | -0.003 | 7.065
14 | 0.65 | 0.10254 | -0.003 | 6.339
14.5 | 0.621 | 0.10883 | -0.004 | 5.704

## 52. Re 2M Mach 0.10 (2)
BIGFOIL.COM POLAR EXPORT
HN-275S
HN-275S |  |  |  | Cl Max: | 1.335 | at alpha= | 13.5 | deg
XFOIL ncrit=9 |  |  |  | L/D Max: | 86.814 | at alpha= | 7.5 | deg
Re: | 2000000 |  |  | Cd Min: | 0.16632 | at alpha= | 18.5 | deg
Mach: | 0.1 |  |  | Cl=0 at alpha= | 0 | deg
|  |  |  | @ Cl=0.1, Cd= | 0.0051639
|  |  |  | @ Cl=0.4, Cd= | 0.0058286
|  |  |  | @ Cl=0.6, Cd= | 0.0072396
alpha (deg) | Cl | Cd | Cm | Cl/Cd
-18 | -0.8043 | 0.1528 | 0.0403 | -5.2637
-17.5 | -0.851 | 0.13791 | 0.0295 | -6.1707
-17 | -0.922 | 0.11901 | 0.0162 | -7.7472
-16.5 | -0.9847 | 0.09786 | 0.0041 | -10.0623
-16 | -1.0549 | 0.07453 | -0.0077 | -14.154
-15.5 | -1.1287 | 0.05108 | -0.0183 | -22.0967
-15 | -1.1837 | 0.03331 | -0.026 | -35.5359
-14.5 | -1.2122 | 0.02281 | -0.0301 | -53.1434
-14 | -1.2397 | 0.01579 | -0.0313 | -78.5117
-13.5 | -1.2565 | 0.01238 | -0.0286 | -101.4943
-13 | -1.2634 | 0.01056 | -0.0227 | -119.6402
-12.5 | -1.2471 | 0.009 | -0.0183 | -138.5667
-12 | -1.2186 | 0.00759 | -0.0154 | -160.5534
-11.5 | -1.1831 | 0.00645 | -0.0132 | -183.4264
-11 | -1.1438 | 0.0055 | -0.0113 | -207.9636
-10.5 | -1.1003 | 0.0048 | -0.0099 | -229.2292
-10 | -1.0602 | 0.00384 | -0.0079 | -276.0938
-9.5 | -1.0135 | 0.00338 | -0.0067 | -299.8521
-9 | -0.9652 | 0.00302 | -0.0057 | -319.6026
-8.5 | -0.9188 | 0.00257 | -0.0044 | -357.5097
-8 | -0.8705 | 0.00227 | -0.0032 | -383.4802
-7.5 | -0.8221 | 0.00203 | -0.0019 | -404.9754
-7 | -0.7745 | 0.00182 | -0.0005 | -425.5495
-6.5 | -0.7277 | 0.00161 | 0.0012 | -451.9876
-6 | -0.6711 | 0.00145 | 0.0007 | -462.8276
-5.5 | -0.6043 | 0.00131 | -0.0021 | -461.2977
-5 | -0.5411 | 0.00119 | -0.004 | -454.7059
-4.5 | -0.4866 | 0.00111 | -0.0037 | -438.3784
-4 | -0.4366 | 0.00107 | -0.0024 | -408.0374
-3.5 | -0.3839 | 0.00103 | -0.0017 | -372.7184
-3 | -0.3302 | 0.001 | -0.0013 | -330.2
-2.5 | -0.2757 | 0.00097 | -0.001 | -284.2268
-2 | -0.2211 | 0.00095 | -0.0007 | -232.7368
-1.5 | -0.1659 | 0.00093 | -0.0005 | -178.3871
-1 | -0.1107 | 0.00092 | -0.0003 | -120.3261
-0.5 | -0.0554 | 0.00091 | -0.0002 | -60.8791
0 | 0 | 0.00513 | 0 | 0
0.5 | 0.0557 | 0.00514 | 0.0002 | 10.8366
1 | 0.1114 | 0.00517 | 0.0004 | 21.5474
1.5 | 0.1669 | 0.00524 | 0.0007 | 31.8511
2 | 0.2223 | 0.00533 | 0.0009 | 41.7073
2.5 | 0.2772 | 0.00546 | 0.0013 | 50.7692
3 | 0.3317 | 0.0056 | 0.0018 | 59.2321
3.5 | 0.3855 | 0.00577 | 0.0024 | 66.8111
4 | 0.4375 | 0.00598 | 0.0034 | 73.1605
4.5 | 0.4901 | 0.00626 | 0.0045 | 78.2907
5 | 0.5558 | 0.00683 | 0.0023 | 81.3763
5.5 | 0.6227 | 0.00745 | -0.0002 | 83.5839
6 | 0.6929 | 0.00804 | -0.0034 | 86.1816
6.5 | 0.7485 | 0.00863 | -0.0034 | 86.7323
7 | 0.7963 | 0.00918 | -0.0017 | 86.7429
7.5 | 0.8447 | 0.00973 | -0.0002 | 86.814
8 | 0.8932 | 0.01033 | 0.0014 | 86.4666
8.5 | 0.9416 | 0.01102 | 0.0029 | 85.4446
9 | 0.9889 | 0.01191 | 0.0045 | 83.0311
9.5 | 1.0374 | 0.01267 | 0.0058 | 81.8785
10 | 1.0853 | 0.01349 | 0.0071 | 80.4522
10.5 | 1.128 | 0.01492 | 0.0091 | 75.6032
11 | 1.1727 | 0.01602 | 0.0107 | 73.2022
11.5 | 1.2152 | 0.01726 | 0.0125 | 70.4056
12 | 1.254 | 0.01873 | 0.0147 | 66.9514
12.5 | 1.2886 | 0.02038 | 0.0173 | 63.2287
13 | 1.3178 | 0.0222 | 0.0204 | 59.3604
13.5 | 1.335 | 0.02418 | 0.0251 | 55.2109
14 | 1.3313 | 0.02697 | 0.031 | 49.3623
14.5 | 1.3307 | 0.03057 | 0.0336 | 43.5296
15 | 1.3066 | 0.03816 | 0.0322 | 34.24
15.5 | 1.2857 | 0.04764 | 0.0271 | 26.9878
16 | 1.2571 | 0.05951 | 0.02 | 21.1242
16.5 | 1.2066 | 0.07562 | 0.0107 | 15.9561
17 | 1.1318 | 0.09697 | -0.0015 | 11.6717
17.5 | 1.0617 | 0.11952 | -0.0143 | 8.883
18 | 0.9957 | 0.14342 | -0.0281 | 6.9425
18.5 | 0.9445 | 0.16632 | -0.0412 | 5.6788

## 53. Re 2M Mach 0.25 (1)
BIGFOIL.COM POLAR EXPORT
HN-275S
HN-275S |  |  |  | Cl Max: | 0.903 | at alpha= | 9 | deg
JavaFoil+Calcfoil stall+Eppler ext transition |  |  |  | L/D Max: | 81.866 | at alpha= | 8 | deg
Re: | 2000000 |  |  | Cd Min: | 0.0062 | at alpha= | 0 | deg
Mach: | 0.25 |  |  | Cl=0 at alpha= | 0 | deg
|  |  |  | @ Cl=0.1, Cd= | 0.0062547
|  |  |  | @ Cl=0.4, Cd= | 0.11209
|  |  |  | @ Cl=0.6, Cd= | 0.11209
alpha (deg) | Cl | Cd | Cm | Cl/Cd
-14 | -0.337 | 0.11219 | 0.003 | -3.001
-13.5 | -0.409 | 0.10458 | 0.003 | -3.911
-13 | -0.476 | 0.09837 | 0.003 | -4.835
-12.5 | -0.537 | 0.09172 | 0.003 | -5.852
-12 | -0.591 | 0.08551 | 0.003 | -6.916
-11.5 | -0.639 | 0.07931 | 0.003 | -8.06
-11 | -0.678 | 0.07316 | 0.003 | -9.27
-10.5 | -0.709 | 0.0669 | 0.003 | -10.599
-10 | -0.829 | 0.02424 | 0.005 | -34.204
-9.5 | -0.886 | 0.01553 | 0.005 | -57.044
-9 | -0.903 | 0.0135 | 0.005 | -66.828
-8.5 | -0.895 | 0.01249 | 0.004 | -71.63
-8 | -0.87 | 0.01063 | 0.004 | -81.866
-7.5 | -0.838 | 0.01211 | 0.004 | -69.255
-7 | -0.799 | 0.01128 | 0.004 | -70.848
-6.5 | -0.755 | 0.00984 | 0.003 | -76.721
-6 | -0.706 | 0.00942 | 0.003 | -74.992
-5.5 | -0.654 | 0.00911 | 0.003 | -71.82
-5 | -0.6 | 0.00814 | 0.003 | -73.682
-4.5 | -0.543 | 0.00754 | 0.002 | -72.056
-4 | -0.485 | 0.00718 | 0.002 | -67.509
-3.5 | -0.425 | 0.00693 | 0.002 | -61.356
-3 | -0.365 | 0.00675 | 0.002 | -54.057
-2.5 | -0.304 | 0.00656 | 0.001 | -46.4
-2 | -0.244 | 0.00644 | 0.001 | -37.859
-1.5 | -0.183 | 0.00637 | 0.001 | -28.741
-1 | -0.122 | 0.00628 | 0.001 | -19.434
-0.5 | -0.061 | 0.00621 | 0 | -9.83
0 | 0 | 0.0062 | 0 | 0
0.5 | 0.061 | 0.00621 | 0 | 9.83
1 | 0.122 | 0.00628 | -0.001 | 19.434
1.5 | 0.183 | 0.00637 | -0.001 | 28.741
2 | 0.244 | 0.00644 | -0.001 | 37.859
2.5 | 0.304 | 0.00656 | -0.001 | 46.4
3 | 0.365 | 0.00675 | -0.002 | 54.057
3.5 | 0.425 | 0.00693 | -0.002 | 61.356
4 | 0.485 | 0.00718 | -0.002 | 67.509
4.5 | 0.543 | 0.00754 | -0.002 | 72.056
5 | 0.6 | 0.00814 | -0.003 | 73.682
5.5 | 0.654 | 0.00911 | -0.003 | 71.82
6 | 0.706 | 0.00942 | -0.003 | 74.992
6.5 | 0.755 | 0.00984 | -0.003 | 76.721
7 | 0.799 | 0.01128 | -0.004 | 70.849
7.5 | 0.838 | 0.01211 | -0.004 | 69.258
8 | 0.87 | 0.01063 | -0.004 | 81.866
8.5 | 0.895 | 0.01249 | -0.004 | 71.63
9 | 0.903 | 0.0135 | -0.005 | 66.828
9.5 | 0.886 | 0.01553 | -0.005 | 57.044
10 | 0.834 | 0.02312 | -0.005 | 36.072
10.5 | 0.709 | 0.0669 | -0.003 | 10.599
11 | 0.678 | 0.07316 | -0.003 | 9.27
11.5 | 0.639 | 0.07931 | -0.003 | 8.06
12 | 0.591 | 0.08585 | -0.003 | 6.887
12.5 | 0.537 | 0.09172 | -0.003 | 5.852
13 | 0.476 | 0.09837 | -0.003 | 4.835
13.5 | 0.409 | 0.10489 | -0.003 | 3.898
14 | 0.337 | 0.11209 | -0.003 | 3.004

## 54. Re 2M Mach 0.25 (2)
BIGFOIL.COM POLAR EXPORT
HN-275S
HN-275S |  |  |  | Cl Max: | 1.2024 | at alpha= | 11.5 | deg
XFOIL ncrit=9 |  |  |  | L/D Max: | 86.6219 | at alpha= | 6.5 | deg
Re: | 2000000 |  |  | Cd Min: | 0.15495 | at alpha= | -16.5 | deg
Mach: | 0.25 |  |  | Cl=0 at alpha= | 0 | deg
|  |  |  | @ Cl=0.1, Cd= | 0.0052496
|  |  |  | @ Cl=0.4, Cd= | 0.0059175
|  |  |  | @ Cl=0.6, Cd= | 0.0072987
alpha (deg) | Cl | Cd | Cm | Cl/Cd
-16.5 | -0.8654 | 0.15495 | 0.0334 | -5.585
-16 | -0.9024 | 0.13573 | 0.0228 | -6.6485
-15.5 | -0.9458 | 0.11691 | 0.0121 | -8.09
-15 | -0.9961 | 0.09826 | 0.0015 | -10.1374
-14.5 | -1.0337 | 0.08323 | -0.0068 | -12.4198
-14 | -1.0846 | 0.06656 | -0.0166 | -16.2951
-13.5 | -1.1227 | 0.05227 | -0.0257 | -21.4789
-13 | -1.155 | 0.03995 | -0.0338 | -28.9111
-12.5 | -1.1796 | 0.03144 | -0.037 | -37.5191
-12 | -1.1994 | 0.02633 | -0.0334 | -45.5526
-11.5 | -1.2014 | 0.02334 | -0.0264 | -51.4739
-11 | -1.1835 | 0.02031 | -0.0214 | -58.2718
-10.5 | -1.1512 | 0.01798 | -0.0177 | -64.0267
-10 | -1.1113 | 0.01613 | -0.0146 | -68.8965
-9.5 | -1.0708 | 0.01415 | -0.0114 | -75.6749
-9 | -1.0223 | 0.01302 | -0.0092 | -78.5177
-8.5 | -0.9725 | 0.01208 | -0.0071 | -80.505
-8 | -0.9242 | 0.01102 | -0.0047 | -83.8657
-7.5 | -0.8745 | 0.01023 | -0.0025 | -85.4839
-7 | -0.8244 | 0.00955 | -0.0004 | -86.3246
-6.5 | -0.7746 | 0.00895 | 0.0017 | -86.5475
-6 | -0.7155 | 0.00835 | 0.0018 | -85.6886
-5.5 | -0.6426 | 0.00769 | -0.0012 | -83.5631
-4.5 | -0.5052 | 0.00643 | -0.0055 | -78.5692
-4 | -0.4525 | 0.00615 | -0.0039 | -73.5772
-3.5 | -0.3982 | 0.00591 | -0.0028 | -67.3773
-3 | -0.3425 | 0.00572 | -0.0021 | -59.8776
-2.5 | -0.2861 | 0.00557 | -0.0016 | -51.3645
-2 | -0.2294 | 0.00543 | -0.0011 | -42.2468
-1.5 | -0.1722 | 0.00533 | -0.0008 | -32.3077
-1 | -0.1149 | 0.00526 | -0.0005 | -21.8441
-0.5 | -0.0575 | 0.00523 | -0.0002 | -10.9943
0 | 0 | 0.00522 | 0 | 0
0.5 | 0.0575 | 0.00522 | 0.0002 | 11.0153
1 | 0.1149 | 0.00526 | 0.0005 | 21.8441
1.5 | 0.1722 | 0.00533 | 0.0008 | 32.3077
2 | 0.2294 | 0.00543 | 0.0011 | 42.2468
2.5 | 0.2861 | 0.00557 | 0.0016 | 51.3645
3 | 0.3426 | 0.00572 | 0.0021 | 59.8951
3.5 | 0.3983 | 0.00591 | 0.0028 | 67.3942
4 | 0.4525 | 0.00615 | 0.0039 | 73.5772
4.5 | 0.5052 | 0.00643 | 0.0055 | 78.5692
5.5 | 0.6427 | 0.00769 | 0.0012 | 83.5761
6 | 0.7157 | 0.00835 | -0.0019 | 85.7126
6.5 | 0.7744 | 0.00894 | -0.0017 | 86.6219
7 | 0.8242 | 0.00955 | 0.0004 | 86.3037
7.5 | 0.8743 | 0.01023 | 0.0025 | 85.4643
8 | 0.9241 | 0.01101 | 0.0047 | 83.9328
8.5 | 0.9726 | 0.01207 | 0.0071 | 80.58
9 | 1.0226 | 0.01301 | 0.0091 | 78.6011
9.5 | 1.0707 | 0.01418 | 0.0114 | 75.5078
10 | 1.1115 | 0.01612 | 0.0145 | 68.9516
10.5 | 1.1521 | 0.01791 | 0.0175 | 64.3272
11 | 1.1837 | 0.02032 | 0.0214 | 58.253
11.5 | 1.2024 | 0.02331 | 0.0263 | 51.583
12 | 1.1964 | 0.02654 | 0.0335 | 45.0791
12.5 | 1.1795 | 0.03152 | 0.0369 | 37.4207
13 | 1.1586 | 0.03962 | 0.0339 | 29.2428
13.5 | 1.1337 | 0.05084 | 0.0265 | 22.2994
14 | 1.0806 | 0.06747 | 0.0157 | 16.016
14.5 | 1.0476 | 0.08117 | 0.0079 | 12.9062
15 | 0.9916 | 0.09938 | -0.0024 | 9.9779
15.5 | 0.9491 | 0.11652 | -0.0121 | 8.1454
16 | 0.9128 | 0.13368 | -0.0217 | 6.8282
16.5 | 0.8788 | 0.15184 | -0.0318 | 5.7877

## 55. Re 2M Mach 0.50 (1)
BIGFOIL.COM POLAR EXPORT
HN-275S
HN-275S |  |  |  | Cl Max: | 1.075 | at alpha= | 20 | deg
JavaFoil+Calcfoil stall+Eppler ext transition |  |  |  | L/D Max: | 75.294 | at alpha= | 6.5 | deg
Re: | 2000000 |  |  | Cd Min: | 0.00647 | at alpha= | 0 | deg
Mach: | 0.5 |  |  | Cl=0 at alpha= | 0 | deg
|  |  |  | @ Cl=0.1, Cd= | 0.0065629
|  |  |  | @ Cl=0.4, Cd= | 0.0071702
|  |  |  | @ Cl=0.6, Cd= | 0.094966
alpha (deg) | Cl | Cd | Cm | Cl/Cd
-20 | -1.075 | 0.18001 | 0.007 | -5.972
-19.5 | -1.047 | 0.17275 | 0.006 | -6.058
-19 | -1.02 | 0.16781 | 0.006 | -6.08
-18.5 | -0.994 | 0.16231 | 0.006 | -6.125
-18 | -0.97 | 0.16101 | 0.006 | -6.027
-17.5 | -0.941 | 0.15561 | 0.006 | -6.048
-17 | -0.914 | 0.14931 | 0.005 | -6.122
-16.5 | -0.888 | 0.14357 | 0.005 | -6.182
-16 | -0.862 | 0.14067 | 0.005 | -6.125
-15.5 | -0.834 | 0.13548 | 0.005 | -6.159
-15 | -0.807 | 0.12809 | 0.005 | -6.301
-14.5 | -0.781 | 0.12496 | 0.004 | -6.247
-14 | -0.754 | 0.12068 | 0.004 | -6.251
-13.5 | -0.727 | 0.11614 | 0.004 | -6.258
-13 | -0.7 | 0.11108 | 0.004 | -6.302
-12.5 | -0.674 | 0.1079 | 0.004 | -6.244
-12 | -0.646 | 0.10212 | 0.003 | -6.329
-11.5 | -0.62 | 0.09837 | 0.003 | -6.298
-11 | -0.593 | 0.09464 | 0.003 | -6.267
-10.5 | -0.566 | 0.08688 | 0.003 | -6.514
-10 | -0.54 | 0.07326 | 0.003 | -7.367
-9.5 | -0.513 | 0.06517 | 0.003 | -7.879
-9 | -0.486 | 0.06759 | 0.002 | -7.183
-8.5 | -0.46 | 0.05844 | 0.002 | -7.866
-8 | -0.432 | 0.05878 | 0.002 | -7.346
-7.5 | -0.488 | 0.01576 | 0.004 | -30.932
-7 | -0.756 | 0.01342 | 0.004 | -56.345
-6.5 | -0.78 | 0.01036 | 0.004 | -75.236
-6 | -0.759 | 0.01251 | 0.004 | -60.618
-5.5 | -0.716 | 0.01134 | 0.003 | -63.123
-5 | -0.663 | 0.00961 | 0.003 | -68.98
-4.5 | -0.603 | 0.00853 | 0.003 | -70.733
-4 | -0.54 | 0.00791 | 0.002 | -68.22
-3.5 | -0.474 | 0.00747 | 0.002 | -63.447
-3 | -0.407 | 0.00719 | 0.002 | -56.669
-2.5 | -0.34 | 0.00698 | 0.001 | -48.744
-2 | -0.272 | 0.00682 | 0.001 | -39.948
-1.5 | -0.204 | 0.00672 | 0.001 | -30.401
-1 | -0.136 | 0.0066 | 0.001 | -20.65
-0.5 | -0.068 | 0.00653 | 0 | -10.445
0 | 0 | 0.00647 | 0 | 0
0.5 | 0.068 | 0.00653 | 0 | 10.445
1 | 0.136 | 0.0066 | -0.001 | 20.65
1.5 | 0.204 | 0.00672 | -0.001 | 30.401
2 | 0.272 | 0.00682 | -0.001 | 39.948
2.5 | 0.34 | 0.007 | -0.001 | 48.597
3 | 0.407 | 0.00719 | -0.002 | 56.669
3.5 | 0.474 | 0.00747 | -0.002 | 63.447
4 | 0.54 | 0.00783 | -0.002 | 68.901
4.5 | 0.603 | 0.00843 | -0.003 | 71.567
5 | 0.663 | 0.00961 | -0.003 | 68.98
5.5 | 0.716 | 0.01132 | -0.003 | 63.248
6 | 0.759 | 0.01248 | -0.004 | 60.806
6.5 | 0.78 | 0.01036 | -0.004 | 75.294
7 | 0.756 | 0.01341 | -0.004 | 56.425
7.5 | 0.487 | 0.01584 | -0.004 | 30.753
8 | 0.432 | 0.05914 | -0.002 | 7.302
8.5 | 0.46 | 0.05868 | -0.002 | 7.835
9 | 0.486 | 0.06789 | -0.002 | 7.152
9.5 | 0.513 | 0.06516 | -0.003 | 7.879
10 | 0.54 | 0.07322 | -0.003 | 7.372
10.5 | 0.566 | 0.08799 | -0.003 | 6.433
11 | 0.593 | 0.09416 | -0.003 | 6.299
11.5 | 0.62 | 0.09727 | -0.003 | 6.369
12 | 0.646 | 0.10132 | -0.003 | 6.379
12.5 | 0.674 | 0.10594 | -0.004 | 6.359
13 | 0.7 | 0.11162 | -0.004 | 6.272
13.5 | 0.727 | 0.11484 | -0.004 | 6.328
14 | 0.754 | 0.1212 | -0.004 | 6.225
14.5 | 0.781 | 0.12473 | -0.004 | 6.259
15 | 0.807 | 0.12779 | -0.005 | 6.317
15.5 | 0.834 | 0.13548 | -0.005 | 6.159
16 | 0.862 | 0.14085 | -0.005 | 6.117
16.5 | 0.888 | 0.14359 | -0.005 | 6.181
17 | 0.914 | 0.14959 | -0.005 | 6.11
17.5 | 0.941 | 0.15462 | -0.006 | 6.086
18 | 0.97 | 0.16129 | -0.006 | 6.016
18.5 | 0.994 | 0.16249 | -0.006 | 6.119
19 | 1.02 | 0.16803 | -0.006 | 6.072
19.5 | 1.047 | 0.17303 | -0.006 | 6.048
20 | 1.075 | 0.17871 | -0.007 | 6.015

## 56. Re 2M Mach 0.50 (2)
BIGFOIL.COM POLAR EXPORT
HN-275S
HN-275S |  |  |  | Cl Max: | 0.9718 | at alpha= | 8 | deg
XFOIL ncrit=9 |  |  |  | L/D Max: | 84.5324 | at alpha= | 6 | deg
Re: | 2000000 |  |  | Cd Min: | 0.13963 | at alpha= | 13 | deg
Mach: | 0.5 |  |  | Cl=0 at alpha= | 0 | deg
|  |  |  | @ Cl=0.1, Cd= | 0.0056012
|  |  |  | @ Cl=0.4, Cd= | 0.0062617
|  |  |  | @ Cl=0.6, Cd= | 0.0074634
alpha (deg) | Cl | Cd | Cm | Cl/Cd
-13 | -0.7182 | 0.13959 | 0.0248 | -5.1451
-12.5 | -0.7296 | 0.12577 | 0.0174 | -5.8011
-12 | -0.7497 | 0.11152 | 0.0095 | -6.7226
-11.5 | -0.7723 | 0.09817 | 0.0019 | -7.867
-11 | -0.7977 | 0.08537 | -0.0053 | -9.344
-10.5 | -0.8264 | 0.07264 | -0.0125 | -11.3767
-10 | -0.8557 | 0.05991 | -0.0202 | -14.2831
-9.5 | -0.8847 | 0.04675 | -0.0298 | -18.9241
-9 | -0.9122 | 0.03488 | -0.0394 | -26.1525
-8.5 | -0.9446 | 0.0268 | -0.0409 | -35.2463
-8 | -0.9715 | 0.02137 | -0.0325 | -45.4609
-7.5 | -0.966 | 0.01624 | -0.0242 | -59.4828
-7 | -0.9353 | 0.01285 | -0.0163 | -72.786
-6.5 | -0.8877 | 0.01093 | -0.0099 | -81.2168
-6 | -0.8222 | 0.00973 | -0.0069 | -84.5015
-5.5 | -0.7355 | 0.00876 | -0.0084 | -83.9612
-5 | -0.6493 | 0.00791 | -0.0104 | -82.086
-4.5 | -0.5798 | 0.00729 | -0.0093 | -79.5336
-4 | -0.5193 | 0.00684 | -0.0068 | -75.9211
-3.5 | -0.4559 | 0.00649 | -0.0051 | -70.2465
-3 | -0.3914 | 0.00622 | -0.0039 | -62.926
-2.5 | -0.3264 | 0.00601 | -0.0029 | -54.3095
-2 | -0.2613 | 0.00584 | -0.0021 | -44.7432
-1 | -0.1307 | 0.00562 | -0.0009 | -23.2562
-0.5 | -0.0654 | 0.00559 | -0.0004 | -11.6995
0 | 0 | 0.00558 | 0 | 0
0.5 | 0.0654 | 0.00558 | 0.0004 | 11.7204
1 | 0.1307 | 0.00562 | 0.0009 | 23.2562
2 | 0.2613 | 0.00584 | 0.0021 | 44.7432
2.5 | 0.3264 | 0.00601 | 0.0029 | 54.3095
3 | 0.3914 | 0.00622 | 0.0039 | 62.926
4 | 0.5193 | 0.00684 | 0.0068 | 75.9211
4.5 | 0.5798 | 0.00728 | 0.0093 | 79.6429
5 | 0.6492 | 0.00791 | 0.0104 | 82.0733
5.5 | 0.7358 | 0.00876 | 0.0084 | 83.9954
6 | 0.8225 | 0.00973 | 0.0068 | 84.5324
6.5 | 0.8876 | 0.01092 | 0.0099 | 81.2821
7 | 0.9353 | 0.01285 | 0.0163 | 72.786
7.5 | 0.9663 | 0.01623 | 0.0242 | 59.5379
8 | 0.9718 | 0.02138 | 0.0324 | 45.4537
8.5 | 0.9445 | 0.02686 | 0.0409 | 35.1638
9 | 0.915 | 0.03467 | 0.0395 | 26.3917
9.5 | 0.8852 | 0.04688 | 0.0295 | 18.8823
10 | 0.8559 | 0.06005 | 0.0199 | 14.2531
10.5 | 0.8279 | 0.07262 | 0.0124 | 11.4004
11 | 0.8 | 0.08522 | 0.0053 | 9.3875
11.5 | 0.7702 | 0.09874 | -0.0024 | 7.8003
12 | 0.7501 | 0.11169 | -0.0097 | 6.7159
12.5 | 0.7304 | 0.12587 | -0.0176 | 5.8028
13 | 0.7193 | 0.13963 | -0.0249 | 5.1515

## 57. Re 3M Mach 0.00 (1)
BIGFOIL.COM POLAR EXPORT
HN-275S
HN-275S |  |  |  | Cl Max: | 0.95 | at alpha= | 10 | deg
JavaFoil+Calcfoil stall+Eppler ext transition |  |  |  | L/D Max: | 89.111 | at alpha= | 9 | deg
Re: | 3000000 |  |  | Cd Min: | 0.00602 | at alpha= | 0 | deg
Mach: | 0 |  |  | Cl=0 at alpha= | 0 | deg
|  |  |  | @ Cl=0.1, Cd= | 0.0061195
|  |  |  | @ Cl=0.4, Cd= | 0.0065969
|  |  |  | @ Cl=0.6, Cd= | 0.00782
alpha (deg) | Cl | Cd | Cm | Cl/Cd
-15 | -0.635 | 0.10776 | 0.004 | -5.893
-14.5 | -0.663 | 0.10044 | 0.004 | -6.599
-14 | -0.689 | 0.09393 | 0.004 | -7.338
-13.5 | -0.717 | 0.08572 | 0.004 | -8.359
-13 | -0.746 | 0.07552 | 0.004 | -9.874
-12.5 | -0.787 | 0.05768 | 0.005 | -13.64
-12 | -0.842 | 0.03635 | 0.005 | -23.161
-11.5 | -0.89 | 0.0235 | 0.005 | -37.867
-11 | -0.924 | 0.01725 | 0.005 | -53.579
-10.5 | -0.945 | 0.0143 | 0.005 | -66.116
-10 | -0.95 | 0.01296 | 0.005 | -73.331
-9.5 | -0.941 | 0.01213 | 0.005 | -77.614
-9 | -0.924 | 0.01037 | 0.005 | -89.111
-8.5 | -0.9 | 0.01188 | 0.004 | -75.802
-8 | -0.866 | 0.01105 | 0.004 | -78.313
-7.5 | -0.826 | 0.00977 | 0.004 | -84.562
-7 | -0.783 | 0.00946 | 0.004 | -82.759
-6.5 | -0.737 | 0.0091 | 0.003 | -80.969
-6 | -0.688 | 0.00875 | 0.003 | -78.545
-5.5 | -0.636 | 0.00822 | 0.003 | -77.298
-5 | -0.582 | 0.00762 | 0.003 | -76.379
-4.5 | -0.527 | 0.00713 | 0.002 | -73.821
-4 | -0.47 | 0.00686 | 0.002 | -68.449
-3.5 | -0.412 | 0.00663 | 0.002 | -62.133
-3 | -0.354 | 0.00647 | 0.002 | -54.629
-2.5 | -0.295 | 0.00637 | 0.001 | -46.285
-2 | -0.236 | 0.00626 | 0.001 | -37.728
-1.5 | -0.177 | 0.00619 | 0.001 | -28.617
-1 | -0.118 | 0.00615 | 0.001 | -19.204
-0.5 | -0.059 | 0.00605 | 0 | -9.771
0 | 0 | 0.00602 | 0 | 0
0.5 | 0.059 | 0.00605 | 0 | 9.771
1 | 0.118 | 0.00615 | -0.001 | 19.204
1.5 | 0.177 | 0.00619 | -0.001 | 28.617
2 | 0.236 | 0.00626 | -0.001 | 37.728
2.5 | 0.295 | 0.00637 | -0.001 | 46.285
3 | 0.354 | 0.00647 | -0.002 | 54.629
3.5 | 0.412 | 0.00663 | -0.002 | 62.133
4 | 0.47 | 0.00686 | -0.002 | 68.449
4.5 | 0.527 | 0.00713 | -0.002 | 73.821
5 | 0.582 | 0.00762 | -0.003 | 76.379
5.5 | 0.636 | 0.00822 | -0.003 | 77.298
6 | 0.688 | 0.00875 | -0.003 | 78.545
6.5 | 0.737 | 0.0091 | -0.003 | 80.969
7 | 0.783 | 0.00946 | -0.004 | 82.759
7.5 | 0.826 | 0.00977 | -0.004 | 84.562
8 | 0.866 | 0.01105 | -0.004 | 78.314
8.5 | 0.901 | 0.01188 | -0.004 | 75.806
9 | 0.924 | 0.01037 | -0.005 | 89.111
9.5 | 0.941 | 0.01213 | -0.005 | 77.614
10 | 0.95 | 0.01296 | -0.005 | 73.331
10.5 | 0.945 | 0.0143 | -0.005 | 66.116
11 | 0.924 | 0.01725 | -0.005 | 53.579
11.5 | 0.89 | 0.0235 | -0.005 | 37.867
12 | 0.842 | 0.03635 | -0.005 | 23.161
12.5 | 0.787 | 0.05768 | -0.005 | 13.64
13 | 0.746 | 0.07552 | -0.004 | 9.874
13.5 | 0.717 | 0.08572 | -0.004 | 8.359
14 | 0.689 | 0.09393 | -0.004 | 7.338
14.5 | 0.663 | 0.10044 | -0.004 | 6.599
15 | 0.635 | 0.10776 | -0.004 | 5.893

## 58. Re 3M Mach 0.00 (2)
BIGFOIL.COM POLAR EXPORT
HN-275S
HN-275S |  |  |  | Cl Max: | 1.4231 | at alpha= | 15.5 | deg
XFOIL ncrit=9 |  |  |  | L/D Max: | 95.6787 | at alpha= | 7.5 | deg
Re: | 3000000 |  |  | Cd Min: | 0.18175 | at alpha= | 19.5 | deg
Mach: | 0 |  |  | Cl=0 at alpha= | 0 | deg
|  |  |  | @ Cl=0.1, Cd= | 0.0050118
|  |  |  | @ Cl=0.4, Cd= | 0.0056884
|  |  |  | @ Cl=0.6, Cd= | 0.0068009
alpha (deg) | Cl | Cd | Cm | Cl/Cd
-19.5 | -0.9738 | 0.17547 | 0.0467 | -5.5497
-19 | -1.0151 | 0.1548 | 0.0345 | -6.5575
-18.5 | -1.0894 | 0.12826 | 0.0188 | -8.4937
-18 | -1.1648 | 0.10401 | 0.0048 | -11.1989
-17.5 | -1.3189 | 0.06855 | -0.0159 | -19.24
-17 | -1.3312 | 0.05932 | -0.0208 | -22.441
-16.5 | -1.4029 | 0.04162 | -0.0312 | -33.7074
-16 | -1.4076 | 0.03521 | -0.0337 | -39.9773
-15.5 | -1.4215 | 0.02929 | -0.0338 | -48.5319
-15 | -1.4269 | 0.02563 | -0.0305 | -55.673
-14.5 | -1.4172 | 0.0237 | -0.0259 | -59.7975
-14 | -1.4043 | 0.02198 | -0.0206 | -63.8899
-13.5 | -1.3749 | 0.02046 | -0.0176 | -67.1994
-13 | -1.3409 | 0.01903 | -0.0152 | -70.4624
-12.5 | -1.3031 | 0.01772 | -0.0131 | -73.5384
-12 | -1.2703 | 0.01564 | -0.0102 | -81.2212
-11.5 | -1.2277 | 0.01445 | -0.0086 | -84.9619
-11 | -1.1821 | 0.01351 | -0.0072 | -87.4981
-10.5 | -1.1348 | 0.01273 | -0.0061 | -89.1438
-10 | -1.0864 | 0.01204 | -0.005 | -90.2326
-9.5 | -1.0391 | 0.0112 | -0.0037 | -92.7768
-9 | -0.9906 | 0.01055 | -0.0025 | -93.8957
-8.5 | -0.9422 | 0.00994 | -0.0011 | -94.7887
-8 | -0.8939 | 0.0094 | 0.0003 | -95.0957
-7.5 | -0.846 | 0.00884 | 0.0018 | -95.7014
-7 | -0.7982 | 0.00834 | 0.0034 | -95.7074
-6.5 | -0.7341 | 0.00786 | 0.0014 | -93.3969
-6 | -0.6666 | 0.00735 | -0.0013 | -90.6939
-5 | -0.5432 | 0.00637 | -0.004 | -85.2747
-4.5 | -0.4935 | 0.0061 | -0.0025 | -80.9016
-4 | -0.4409 | 0.00584 | -0.0018 | -75.4966
-3.5 | -0.3869 | 0.00565 | -0.0014 | -68.4779
-3 | -0.3326 | 0.00543 | -0.001 | -61.2523
-2.5 | -0.2777 | 0.0053 | -0.0008 | -52.3962
-2 | -0.2224 | 0.00517 | -0.0006 | -43.0174
-1.5 | -0.1669 | 0.00508 | -0.0004 | -32.8543
-1 | -0.1114 | 0.00502 | -0.0003 | -22.1912
-0.5 | -0.0558 | 0.00498 | -0.0001 | -11.2048
0 | 0 | 0.00498 | 0 | 0
0.5 | 0.0558 | 0.00498 | 0.0001 | 11.2048
1 | 0.1114 | 0.00502 | 0.0003 | 22.1912
1.5 | 0.1669 | 0.00508 | 0.0004 | 32.8543
2 | 0.2224 | 0.00517 | 0.0006 | 43.0174
2.5 | 0.2777 | 0.0053 | 0.0008 | 52.3962
3 | 0.3326 | 0.00543 | 0.001 | 61.2523
3.5 | 0.3869 | 0.00564 | 0.0014 | 68.5993
4 | 0.441 | 0.00584 | 0.0018 | 75.5137
4.5 | 0.4936 | 0.0061 | 0.0025 | 80.918
5 | 0.5432 | 0.00637 | 0.004 | 85.2747
5.5 | 0.6012 | 0.00681 | 0.0035 | 88.2819
6 | 0.6668 | 0.00734 | 0.0013 | 90.8447
6.5 | 0.7344 | 0.00786 | -0.0015 | 93.4351
7 | 0.7979 | 0.00834 | -0.0033 | 95.6715
7.5 | 0.8458 | 0.00884 | -0.0018 | 95.6787
8 | 0.8937 | 0.00939 | -0.0002 | 95.1757
8.5 | 0.9421 | 0.00994 | 0.0011 | 94.7787
9 | 0.9905 | 0.01055 | 0.0025 | 93.8863
9.5 | 1.039 | 0.01121 | 0.0037 | 92.6851
10 | 1.0864 | 0.01205 | 0.005 | 90.1577
10.5 | 1.1349 | 0.01273 | 0.006 | 89.1516
11 | 1.1824 | 0.01351 | 0.0072 | 87.5204
11.5 | 1.2278 | 0.01447 | 0.0085 | 84.8514
12 | 1.2704 | 0.01567 | 0.0102 | 81.0721
12.5 | 1.3047 | 0.0176 | 0.0129 | 74.1307
13 | 1.3418 | 0.01899 | 0.015 | 70.6582
13.5 | 1.3776 | 0.02029 | 0.0173 | 67.8955
14 | 1.4044 | 0.02202 | 0.0205 | 63.7784
14.5 | 1.4213 | 0.02355 | 0.0254 | 60.3524
15 | 1.4217 | 0.02601 | 0.0309 | 54.6597
15.5 | 1.4231 | 0.02924 | 0.0336 | 48.6696
16 | 1.4224 | 0.03374 | 0.0339 | 42.1577
16.5 | 1.4224 | 0.03929 | 0.0322 | 36.2026
17 | 1.3818 | 0.05164 | 0.0254 | 26.7583
17.5 | 1.3228 | 0.06827 | 0.0158 | 19.376
18 | 1.1992 | 0.09774 | -0.0013 | 12.2693
18.5 | 1.0949 | 0.12737 | -0.0184 | 8.5962
19 | 1.0189 | 0.15422 | -0.0343 | 6.6068
19.5 | 0.9533 | 0.18175 | -0.0503 | 5.2451

## 59. Re 3M Mach 0.10 (1)
BIGFOIL.COM POLAR EXPORT
HN-275S
HN-275S |  |  |  | Cl Max: | 0.943 | at alpha= | 10 | deg
JavaFoil+Calcfoil stall+Eppler ext transition |  |  |  | L/D Max: | 87.688 | at alpha= | 9 | deg
Re: | 3000000 |  |  | Cd Min: | 0.00603 | at alpha= | 0 | deg
Mach: | 0.1 |  |  | Cl=0 at alpha= | 0 | deg
|  |  |  | @ Cl=0.1, Cd= | 0.0061147
|  |  |  | @ Cl=0.4, Cd= | 0.006612
|  |  |  | @ Cl=0.6, Cd= | 0.10968
alpha (deg) | Cl | Cd | Cm | Cl/Cd
-15 | -0.593 | 0.10968 | 0.004 | -5.407
-14.5 | -0.624 | 0.10339 | 0.004 | -6.032
-14 | -0.654 | 0.09683 | 0.004 | -6.753
-13.5 | -0.684 | 0.08923 | 0.004 | -7.664
-13 | -0.714 | 0.08076 | 0.004 | -8.839
-12.5 | -0.748 | 0.06832 | 0.004 | -10.951
-12 | -0.8 | 0.04698 | 0.005 | -17.019
-11.5 | -0.86 | 0.02747 | 0.005 | -31.329
-11 | -0.904 | 0.01867 | 0.005 | -48.42
-10.5 | -0.931 | 0.01494 | 0.005 | -62.329
-10 | -0.943 | 0.01323 | 0.005 | -71.258
-9.5 | -0.938 | 0.0123 | 0.005 | -76.221
-9 | -0.923 | 0.01052 | 0.005 | -87.688
-8.5 | -0.901 | 0.01199 | 0.004 | -75.164
-8 | -0.867 | 0.01122 | 0.004 | -77.274
-7.5 | -0.829 | 0.00983 | 0.004 | -84.286
-7 | -0.786 | 0.00952 | 0.004 | -82.534
-6.5 | -0.74 | 0.00915 | 0.003 | -80.835
-6 | -0.69 | 0.0088 | 0.003 | -78.494
-5.5 | -0.639 | 0.00826 | 0.003 | -77.279
-5 | -0.585 | 0.00765 | 0.003 | -76.421
-4.5 | -0.529 | 0.00716 | 0.002 | -73.895
-4 | -0.472 | 0.00688 | 0.002 | -68.556
-3.5 | -0.414 | 0.00665 | 0.002 | -62.268
-3 | -0.355 | 0.00649 | 0.002 | -54.774
-2.5 | -0.296 | 0.00639 | 0.001 | -46.385
-2 | -0.237 | 0.00627 | 0.001 | -37.836
-1.5 | -0.178 | 0.0062 | 0.001 | -28.704
-1 | -0.119 | 0.00614 | 0.001 | -19.327
-0.5 | -0.059 | 0.00606 | 0 | -9.804
0 | 0 | 0.00603 | 0 | 0
0.5 | 0.059 | 0.00606 | 0 | 9.804
1 | 0.119 | 0.00614 | -0.001 | 19.327
1.5 | 0.178 | 0.0062 | -0.001 | 28.704
2 | 0.237 | 0.00627 | -0.001 | 37.836
2.5 | 0.296 | 0.00639 | -0.001 | 46.385
3 | 0.355 | 0.00649 | -0.002 | 54.774
3.5 | 0.414 | 0.00665 | -0.002 | 62.268
4 | 0.472 | 0.00688 | -0.002 | 68.556
4.5 | 0.529 | 0.00716 | -0.002 | 73.895
5 | 0.585 | 0.00765 | -0.003 | 76.421
5.5 | 0.639 | 0.00826 | -0.003 | 77.279
6 | 0.69 | 0.0088 | -0.003 | 78.494
6.5 | 0.74 | 0.00915 | -0.003 | 80.835
7 | 0.786 | 0.00952 | -0.004 | 82.534
7.5 | 0.829 | 0.00983 | -0.004 | 84.286
8 | 0.867 | 0.01122 | -0.004 | 77.276
8.5 | 0.901 | 0.01199 | -0.004 | 75.168
9 | 0.923 | 0.01052 | -0.005 | 87.688
9.5 | 0.938 | 0.0123 | -0.005 | 76.221
10 | 0.943 | 0.01323 | -0.005 | 71.258
10.5 | 0.931 | 0.01494 | -0.005 | 62.329
11 | 0.904 | 0.01867 | -0.005 | 48.42
11.5 | 0.86 | 0.02747 | -0.005 | 31.329
12 | 0.8 | 0.04698 | -0.005 | 17.019
12.5 | 0.748 | 0.06832 | -0.004 | 10.951
13 | 0.714 | 0.08076 | -0.004 | 8.839
13.5 | 0.684 | 0.08923 | -0.004 | 7.664
14 | 0.654 | 0.09683 | -0.004 | 6.753
14.5 | 0.624 | 0.10339 | -0.004 | 6.032
15 | 0.593 | 0.10968 | -0.004 | 5.407

## 60. Re 3M Mach 0.10 (2)
BIGFOIL.COM POLAR EXPORT
HN-275S
HN-275S |  |  |  | Cl Max: | 1.3975 | at alpha= | 14.5 | deg
XFOIL ncrit=9 |  |  |  | L/D Max: | 95.6517 | at alpha= | 7.5 | deg
Re: | 3000000 |  |  | Cd Min: | 0.20088 | at alpha= | 19.5 | deg
Mach: | 0.1 |  |  | Cl=0 at alpha= | 0 | deg
|  |  |  | @ Cl=0.1, Cd= | 0.0050235
|  |  |  | @ Cl=0.4, Cd= | 0.0057094
|  |  |  | @ Cl=0.6, Cd= | 0.0068296
alpha (deg) | Cl | Cd | Cm | Cl/Cd
-19.5 | -0.916 | 0.19489 | 0.0572 | -4.7001
-19 | -0.9474 | 0.1748 | 0.0458 | -5.4199
-18.5 | -1.0006 | 0.15099 | 0.0318 | -6.6269
-18 | -1.0446 | 0.1314 | 0.0204 | -7.9498
-17.5 | -1.1877 | 0.09396 | -0.0017 | -12.6405
-17 | -1.2157 | 0.08113 | -0.0086 | -14.9846
-16.5 | -1.336 | 0.05385 | -0.025 | -24.8097
-16 | -1.3542 | 0.04409 | -0.0305 | -30.7144
-15.5 | -1.3817 | 0.03454 | -0.0349 | -40.0029
-15 | -1.3963 | 0.02867 | -0.0347 | -48.7025
-14.5 | -1.3909 | 0.02579 | -0.0317 | -53.9318
-14 | -1.3889 | 0.02347 | -0.0259 | -59.1777
-13.5 | -1.3718 | 0.02169 | -0.0211 | -63.2457
-13 | -1.3422 | 0.02001 | -0.0179 | -67.0765
-12.5 | -1.3071 | 0.01849 | -0.0154 | -70.6923
-12 | -1.2743 | 0.01647 | -0.0124 | -77.371
-11.5 | -1.2344 | 0.01494 | -0.0102 | -82.6238
-11 | -1.1895 | 0.01385 | -0.0086 | -85.8845
-10.5 | -1.1423 | 0.01298 | -0.0072 | -88.0046
-10 | -1.094 | 0.01221 | -0.0059 | -89.5987
-9.5 | -1.0457 | 0.01142 | -0.0046 | -91.5674
-9 | -0.9972 | 0.01068 | -0.0032 | -93.3708
-8.5 | -0.9479 | 0.01013 | -0.0019 | -93.5735
-8 | -0.8999 | 0.00946 | -0.0002 | -95.1268
-7.5 | -0.8515 | 0.0089 | 0.0014 | -95.6742
-7 | -0.8033 | 0.0084 | 0.003 | -95.631
-6 | -0.6707 | 0.0074 | -0.0016 | -90.6351
-5.5 | -0.6046 | 0.00686 | -0.0038 | -88.1341
-5 | -0.5466 | 0.0064 | -0.0041 | -85.4062
-4.5 | -0.4965 | 0.00614 | -0.0027 | -80.8632
-4 | -0.4435 | 0.00587 | -0.0019 | -75.5537
-3.5 | -0.3892 | 0.00567 | -0.0014 | -68.642
-3 | -0.3346 | 0.00545 | -0.0011 | -61.3945
-2.5 | -0.2793 | 0.00531 | -0.0008 | -52.5989
-2 | -0.2237 | 0.00519 | -0.0006 | -43.1021
-1.5 | -0.1678 | 0.00509 | -0.0004 | -32.9666
-1 | -0.112 | 0.00503 | -0.0003 | -22.2664
-0.5 | -0.0561 | 0.00499 | -0.0001 | -11.2425
0 | 0 | 0.00499 | 0 | 0
0.5 | 0.0562 | 0.005 | 0.0001 | 11.24
1 | 0.112 | 0.00503 | 0.0003 | 22.2664
1.5 | 0.1678 | 0.0051 | 0.0004 | 32.902
2 | 0.2237 | 0.00518 | 0.0006 | 43.1853
2.5 | 0.2794 | 0.00531 | 0.0008 | 52.6177
3 | 0.3346 | 0.00546 | 0.0011 | 61.2821
3.5 | 0.3893 | 0.00567 | 0.0014 | 68.6596
4 | 0.4436 | 0.00587 | 0.0019 | 75.5707
4.5 | 0.4965 | 0.00614 | 0.0026 | 80.8632
5 | 0.5466 | 0.0064 | 0.0041 | 85.4062
6 | 0.6709 | 0.0074 | 0.0015 | 90.6622
7 | 0.803 | 0.0084 | -0.003 | 95.5952
7.5 | 0.8513 | 0.0089 | -0.0013 | 95.6517
8 | 0.8998 | 0.00946 | 0.0003 | 95.1163
8.5 | 0.9479 | 0.01012 | 0.0019 | 93.666
9 | 0.9973 | 0.01068 | 0.0032 | 93.3801
9.5 | 1.0455 | 0.01145 | 0.0046 | 91.31
10 | 1.094 | 0.01222 | 0.0059 | 89.5254
10.5 | 1.1425 | 0.01298 | 0.0071 | 88.02
11 | 1.1898 | 0.01385 | 0.0085 | 85.9061
11.5 | 1.2342 | 0.01499 | 0.0102 | 82.3349
12 | 1.2743 | 0.0165 | 0.0124 | 77.2303
12.5 | 1.307 | 0.01854 | 0.0153 | 70.4962
13 | 1.3432 | 0.01996 | 0.0178 | 67.2946
13.5 | 1.3753 | 0.02148 | 0.0206 | 64.027
14 | 1.3885 | 0.02354 | 0.0259 | 58.9847
14.5 | 1.3975 | 0.02546 | 0.0311 | 54.89
15 | 1.3887 | 0.02935 | 0.0347 | 47.3152
15.5 | 1.3841 | 0.03442 | 0.0348 | 40.2121
16 | 1.3758 | 0.04135 | 0.032 | 33.2721
16.5 | 1.3654 | 0.04967 | 0.0274 | 27.4894
17 | 1.2882 | 0.06925 | 0.0156 | 18.6022
17.5 | 1.1951 | 0.09296 | 0.002 | 12.8561
18 | 1.0689 | 0.12639 | -0.0176 | 8.4572
18.5 | 1.0039 | 0.15052 | -0.0317 | 6.6695
19 | 0.9561 | 0.17276 | -0.0447 | 5.5343
19.5 | 0.8999 | 0.20088 | -0.0601 | 4.4798

## 61. Re 3M Mach 0.25 (1)
BIGFOIL.COM POLAR EXPORT
HN-275S
HN-275S |  |  |  | Cl Max: | 0.906 | at alpha= | 9 | deg
JavaFoil+Calcfoil stall+Eppler ext transition |  |  |  | L/D Max: | 85.205 | at alpha= | 8.5 | deg
Re: | 3000000 |  |  | Cd Min: | 0.0061 | at alpha= | 0 | deg
Mach: | 0.25 |  |  | Cl=0 at alpha= | 0 | deg
|  |  |  | @ Cl=0.1, Cd= | 0.0061839
|  |  |  | @ Cl=0.4, Cd= | 0.10773
|  |  |  | @ Cl=0.6, Cd= | 0.10773
alpha (deg) | Cl | Cd | Cm | Cl/Cd
-14 | -0.337 | 0.10715 | 0.004 | -3.149
-13.5 | -0.41 | 0.10019 | 0.003 | -4.092
-13 | -0.477 | 0.09434 | 0.003 | -5.056
-12.5 | -0.539 | 0.08749 | 0.003 | -6.159
-12 | -0.595 | 0.08116 | 0.003 | -7.327
-11.5 | -0.645 | 0.07341 | 0.004 | -8.792
-11 | -0.701 | 0.05858 | 0.004 | -11.966
-10.5 | -0.8 | 0.02656 | 0.005 | -30.144
-10 | -0.865 | 0.01662 | 0.005 | -52.031
-9.5 | -0.898 | 0.01368 | 0.005 | -65.663
-9 | -0.906 | 0.01241 | 0.005 | -72.983
-8.5 | -0.896 | 0.01052 | 0.004 | -85.205
-8 | -0.872 | 0.01201 | 0.004 | -72.605
-7.5 | -0.838 | 0.01134 | 0.004 | -73.92
-7 | -0.799 | 0.00988 | 0.004 | -80.914
-6.5 | -0.755 | 0.00944 | 0.003 | -79.985
-6 | -0.706 | 0.00905 | 0.003 | -78.039
-5.5 | -0.654 | 0.00872 | 0.003 | -74.997
-5 | -0.6 | 0.00786 | 0.003 | -76.351
-4.5 | -0.543 | 0.00737 | 0.002 | -73.716
-4 | -0.485 | 0.00701 | 0.002 | -69.126
-3.5 | -0.425 | 0.00676 | 0.002 | -62.908
-3 | -0.365 | 0.00657 | 0.002 | -55.573
-2.5 | -0.304 | 0.00649 | 0.001 | -46.909
-2 | -0.244 | 0.00635 | 0.001 | -38.402
-1.5 | -0.183 | 0.00627 | 0.001 | -29.195
-1 | -0.122 | 0.00622 | 0.001 | -19.629
-0.5 | -0.061 | 0.00612 | 0 | -9.979
0 | 0 | 0.0061 | 0 | 0
0.5 | 0.061 | 0.00612 | 0 | 9.979
1 | 0.122 | 0.00622 | -0.001 | 19.629
1.5 | 0.183 | 0.00627 | -0.001 | 29.195
2 | 0.244 | 0.00635 | -0.001 | 38.402
2.5 | 0.304 | 0.00649 | -0.001 | 46.909
3 | 0.365 | 0.00657 | -0.002 | 55.573
3.5 | 0.425 | 0.00676 | -0.002 | 62.908
4 | 0.485 | 0.00701 | -0.002 | 69.126
4.5 | 0.543 | 0.00737 | -0.002 | 73.716
5 | 0.6 | 0.00786 | -0.003 | 76.351
5.5 | 0.654 | 0.00872 | -0.003 | 74.997
6 | 0.706 | 0.00905 | -0.003 | 78.039
6.5 | 0.755 | 0.00944 | -0.003 | 79.985
7 | 0.799 | 0.00988 | -0.004 | 80.914
7.5 | 0.838 | 0.01134 | -0.004 | 73.922
8 | 0.872 | 0.01201 | -0.004 | 72.609
8.5 | 0.896 | 0.01052 | -0.004 | 85.205
9 | 0.906 | 0.01241 | -0.005 | 72.983
9.5 | 0.898 | 0.01368 | -0.005 | 65.663
10 | 0.865 | 0.01653 | -0.005 | 52.363
10.5 | 0.8 | 0.02656 | -0.005 | 30.144
11 | 0.701 | 0.05858 | -0.004 | 11.966
11.5 | 0.645 | 0.07341 | -0.004 | 8.792
12 | 0.594 | 0.08159 | -0.003 | 7.283
12.5 | 0.539 | 0.08749 | -0.003 | 6.159
13 | 0.477 | 0.09434 | -0.003 | 5.056
13.5 | 0.41 | 0.10069 | -0.003 | 4.071
14 | 0.337 | 0.10773 | -0.003 | 3.131

## 62. Re 3M Mach 0.25 (2)
BIGFOIL.COM POLAR EXPORT
HN-275S
HN-275S |  |  |  | Cl Max: | 1.2604 | at alpha= | 12 | deg
XFOIL ncrit=9 |  |  |  | L/D Max: | 94.7891 | at alpha= | 7 | deg
Re: | 3000000 |  |  | Cd Min: | 0.15293 | at alpha= | 17 | deg
Mach: | 0.25 |  |  | Cl=0 at alpha= | 0 | deg
|  |  |  | @ Cl=0.1, Cd= | 0.0050819
|  |  |  | @ Cl=0.4, Cd= | 0.0057518
|  |  |  | @ Cl=0.6, Cd= | 0.0068537
alpha (deg) | Cl | Cd | Cm | Cl/Cd
-17 | -0.9173 | 0.15171 | 0.0309 | -6.0464
-16.5 | -0.9344 | 0.13785 | 0.023 | -6.7784
-16 | -0.9846 | 0.11792 | 0.0114 | -8.3497
-15.5 | -1.0093 | 0.1044 | 0.004 | -9.6676
-15 | -1.081 | 0.08364 | -0.0078 | -12.9244
-14.5 | -1.117 | 0.06976 | -0.0154 | -16.012
-14 | -1.1696 | 0.05326 | -0.0258 | -21.9602
-13.5 | -1.1998 | 0.04088 | -0.0343 | -29.3493
-13 | -1.2246 | 0.03182 | -0.0385 | -38.4852
-12.5 | -1.245 | 0.02637 | -0.0359 | -47.2127
-12 | -1.2557 | 0.02318 | -0.0281 | -54.1717
-11.5 | -1.2504 | 0.01931 | -0.0219 | -64.754
-11 | -1.2194 | 0.01683 | -0.0178 | -72.454
-10.5 | -1.1776 | 0.01512 | -0.0148 | -77.8836
-10 | -1.1315 | 0.01374 | -0.0122 | -82.3508
-9.5 | -1.0825 | 0.01263 | -0.0099 | -85.7086
-9 | -1.0313 | 0.01181 | -0.0079 | -87.3243
-8.5 | -0.9827 | 0.01075 | -0.0056 | -91.414
-8 | -0.9316 | 0.01009 | -0.0035 | -92.329
-7.5 | -0.8817 | 0.00937 | -0.0013 | -94.0982
-7 | -0.8316 | 0.00877 | 0.0009 | -94.8233
-6.5 | -0.7649 | 0.00821 | -0.0006 | -93.1669
-6 | -0.6942 | 0.00762 | -0.0029 | -91.1024
-5.5 | -0.6251 | 0.00704 | -0.005 | -88.7926
-5 | -0.5657 | 0.0066 | -0.0049 | -85.7121
-4.5 | -0.5133 | 0.0063 | -0.0034 | -81.4762
-4 | -0.4584 | 0.006 | -0.0025 | -76.4
-3.5 | -0.4021 | 0.00577 | -0.0019 | -69.688
-3 | -0.3455 | 0.00553 | -0.0014 | -62.4774
-2.5 | -0.2883 | 0.00539 | -0.001 | -53.4879
-2 | -0.2308 | 0.00527 | -0.0008 | -43.7951
-1.5 | -0.1732 | 0.00517 | -0.0005 | -33.501
-1 | -0.1156 | 0.00509 | -0.0003 | -22.7112
-0.5 | -0.0578 | 0.00506 | -0.0002 | -11.4229
0 | 0 | 0.00506 | 0 | 0
0.5 | 0.0579 | 0.00506 | 0.0002 | 11.4427
1 | 0.1156 | 0.00509 | 0.0003 | 22.7112
1.5 | 0.1733 | 0.00517 | 0.0005 | 33.5203
2 | 0.2309 | 0.00527 | 0.0008 | 43.814
2.5 | 0.2884 | 0.00539 | 0.001 | 53.5065
3 | 0.3455 | 0.00554 | 0.0014 | 62.3646
3.5 | 0.4021 | 0.00576 | 0.0019 | 69.809
4 | 0.4585 | 0.006 | 0.0024 | 76.4167
4.5 | 0.5133 | 0.0063 | 0.0033 | 81.4762
5 | 0.5657 | 0.0066 | 0.0049 | 85.7121
5.5 | 0.6252 | 0.00704 | 0.005 | 88.8068
6 | 0.6944 | 0.00762 | 0.0029 | 91.1286
6.5 | 0.7651 | 0.00821 | 0.0005 | 93.1912
7 | 0.8313 | 0.00877 | -0.0008 | 94.7891
7.5 | 0.8815 | 0.00937 | 0.0013 | 94.0768
8 | 0.9315 | 0.01009 | 0.0035 | 92.3191
8.5 | 0.9827 | 0.01075 | 0.0056 | 91.414
9 | 1.0318 | 0.01175 | 0.0079 | 87.8128
9.5 | 1.0826 | 0.01264 | 0.0099 | 85.6487
10 | 1.1316 | 0.01374 | 0.0121 | 82.3581
10.5 | 1.1783 | 0.01508 | 0.0147 | 78.1366
11 | 1.2196 | 0.01685 | 0.0178 | 72.3798
11.5 | 1.2485 | 0.01951 | 0.022 | 63.9928
12 | 1.2604 | 0.02291 | 0.0277 | 55.0153
12.5 | 1.2447 | 0.02644 | 0.0358 | 47.0764
13 | 1.2297 | 0.03145 | 0.0385 | 39.1002
13.5 | 1.2149 | 0.03911 | 0.0355 | 31.0637
14 | 1.1611 | 0.05493 | 0.0242 | 21.1378
14.5 | 1.1418 | 0.06615 | 0.0176 | 17.2608
15 | 1.0645 | 0.08676 | 0.0055 | 12.2695
15.5 | 1.0109 | 0.10442 | -0.0043 | 9.6811
16 | 0.9799 | 0.11919 | -0.0124 | 8.2213
16.5 | 0.9361 | 0.13779 | -0.0231 | 6.7937
17 | 0.9136 | 0.15293 | -0.0318 | 5.974

## 63. Re 3M Mach 0.50 (1)
BIGFOIL.COM POLAR EXPORT
HN-275S
HN-275S |  |  |  | Cl Max: | 1.077 | at alpha= | 20 | deg
JavaFoil+Calcfoil stall+Eppler ext transition |  |  |  | L/D Max: | 74.607 | at alpha= | 6.5 | deg
Re: | 3000000 |  |  | Cd Min: | 0.00635 | at alpha= | 0 | deg
Mach: | 0.5 |  |  | Cl=0 at alpha= | 0 | deg
|  |  |  | @ Cl=0.1, Cd= | 0.0064323
|  |  |  | @ Cl=0.4, Cd= | 0.0069654
|  |  |  | @ Cl=0.6, Cd= | 0.089278
alpha (deg) | Cl | Cd | Cm | Cl/Cd
-20 | -1.077 | 0.16766 | 0.007 | -6.427
-19.5 | -1.048 | 0.16483 | 0.006 | -6.357
-19 | -1.021 | 0.15879 | 0.006 | -6.43
-18.5 | -0.995 | 0.15434 | 0.006 | -6.445
-18 | -0.971 | 0.1525 | 0.006 | -6.367
-17.5 | -0.943 | 0.14582 | 0.006 | -6.467
-17 | -0.915 | 0.14008 | 0.005 | -6.53
-16.5 | -0.888 | 0.1349 | 0.005 | -6.583
-16 | -0.862 | 0.13018 | 0.005 | -6.621
-15.5 | -0.836 | 0.12844 | 0.005 | -6.509
-15 | -0.808 | 0.12169 | 0.005 | -6.638
-14.5 | -0.781 | 0.11705 | 0.004 | -6.673
-14 | -0.755 | 0.11481 | 0.004 | -6.575
-13.5 | -0.727 | 0.10925 | 0.004 | -6.659
-13 | -0.701 | 0.1045 | 0.004 | -6.704
-12.5 | -0.674 | 0.10144 | 0.004 | -6.646
-12 | -0.647 | 0.09691 | 0.003 | -6.68
-11.5 | -0.62 | 0.09207 | 0.003 | -6.733
-11 | -0.593 | 0.09039 | 0.003 | -6.565
-10.5 | -0.566 | 0.08363 | 0.003 | -6.774
-10 | -0.541 | 0.06982 | 0.003 | -7.748
-9.5 | -0.524 | 0.05759 | 0.004 | -9.1
-9 | -0.486 | 0.0655 | 0.002 | -7.417
-8.5 | -0.477 | 0.04715 | 0.004 | -10.108
-8 | -0.432 | 0.05693 | 0.002 | -7.595
-7.5 | -0.495 | 0.01402 | 0.004 | -35.341
-7 | -0.759 | 0.0127 | 0.004 | -59.761
-6.5 | -0.781 | 0.01046 | 0.004 | -74.637
-6 | -0.759 | 0.01177 | 0.004 | -64.444
-5.5 | -0.716 | 0.00976 | 0.003 | -73.377
-5 | -0.663 | 0.00916 | 0.003 | -72.375
-4.5 | -0.603 | 0.00826 | 0.003 | -73.094
-4 | -0.54 | 0.00766 | 0.002 | -70.517
-3.5 | -0.474 | 0.00726 | 0.002 | -65.329
-3 | -0.407 | 0.00698 | 0.002 | -58.343
-2.5 | -0.34 | 0.00682 | 0.001 | -49.866
-2 | -0.272 | 0.0067 | 0.001 | -40.669
-1.5 | -0.204 | 0.00657 | 0.001 | -31.11
-1 | -0.136 | 0.00648 | 0.001 | -21.054
-0.5 | -0.068 | 0.00639 | 0 | -10.682
0 | 0 | 0.00635 | 0 | 0
0.5 | 0.068 | 0.00639 | 0 | 10.682
1 | 0.136 | 0.00648 | -0.001 | 21.054
1.5 | 0.204 | 0.00657 | -0.001 | 31.11
2 | 0.272 | 0.0067 | -0.001 | 40.669
2.5 | 0.34 | 0.00684 | -0.001 | 49.691
3 | 0.407 | 0.00698 | -0.002 | 58.343
3.5 | 0.474 | 0.00726 | -0.002 | 65.329
4 | 0.54 | 0.00758 | -0.002 | 71.234
4.5 | 0.603 | 0.00817 | -0.003 | 73.876
5 | 0.663 | 0.00916 | -0.003 | 72.375
5.5 | 0.716 | 0.00974 | -0.003 | 73.461
6 | 0.759 | 0.01174 | -0.004 | 64.614
6.5 | 0.781 | 0.01047 | -0.004 | 74.607
7 | 0.759 | 0.01269 | -0.004 | 59.815
7.5 | 0.495 | 0.01406 | -0.004 | 35.23
8 | 0.432 | 0.05689 | -0.002 | 7.6
8.5 | 0.473 | 0.04916 | -0.003 | 9.631
9 | 0.486 | 0.06496 | -0.002 | 7.479
9.5 | 0.524 | 0.05762 | -0.004 | 9.094
10 | 0.541 | 0.06984 | -0.003 | 7.745
10.5 | 0.566 | 0.08298 | -0.003 | 6.826
11 | 0.593 | 0.08849 | -0.003 | 6.705
11.5 | 0.62 | 0.09153 | -0.003 | 6.772
12 | 0.647 | 0.09729 | -0.003 | 6.654
12.5 | 0.674 | 0.0998 | -0.004 | 6.755
13 | 0.701 | 0.10323 | -0.004 | 6.786
13.5 | 0.728 | 0.10908 | -0.004 | 6.67
14 | 0.755 | 0.11333 | -0.004 | 6.66
14.5 | 0.781 | 0.11674 | -0.004 | 6.691
15 | 0.808 | 0.12128 | -0.005 | 6.661
15.5 | 0.836 | 0.12889 | -0.005 | 6.487
16 | 0.862 | 0.13038 | -0.005 | 6.611
16.5 | 0.888 | 0.13494 | -0.005 | 6.581
17 | 0.915 | 0.14042 | -0.005 | 6.514
17.5 | 0.943 | 0.14597 | -0.006 | 6.461
18 | 0.971 | 0.15234 | -0.006 | 6.374
18.5 | 0.995 | 0.1546 | -0.006 | 6.435
19 | 1.021 | 0.15907 | -0.006 | 6.419
19.5 | 1.048 | 0.16519 | -0.006 | 6.343
20 | 1.077 | 0.16937 | -0.007 | 6.362

## 64. Re 3M Mach 0.50 (2)
BIGFOIL.COM POLAR EXPORT
HN-275S
HN-275S |  |  |  | Cl Max: | 0.9926 | at alpha= | 8 | deg
XFOIL ncrit=9 |  |  |  | L/D Max: | 91.8078 | at alpha= | 6 | deg
Re: | 3000000 |  |  | Cd Min: | 0.13236 | at alpha= | 13 | deg
Mach: | 0.5 |  |  | Cl=0 at alpha= | 0 | deg
|  |  |  | @ Cl=0.1, Cd= | 0.005376
|  |  |  | @ Cl=0.4, Cd= | 0.0059743
|  |  |  | @ Cl=0.6, Cd= | 0.0071084
alpha (deg) | Cl | Cd | Cm | Cl/Cd
-13 | -0.7472 | 0.13232 | 0.0201 | -5.6469
-12.5 | -0.7586 | 0.11946 | 0.0129 | -6.3502
-12 | -0.7736 | 0.10689 | 0.0059 | -7.2373
-11.5 | -0.7939 | 0.09452 | -0.001 | -8.3993
-11 | -0.816 | 0.08259 | -0.0074 | -9.8801
-10.5 | -0.8433 | 0.07027 | -0.0142 | -12.0009
-10 | -0.8709 | 0.05775 | -0.0218 | -15.0805
-9.5 | -0.8984 | 0.04473 | -0.0316 | -20.085
-9 | -0.9277 | 0.03289 | -0.0414 | -28.2061
-8.5 | -0.9649 | 0.02533 | -0.0407 | -38.0932
-8 | -0.9925 | 0.01965 | -0.0314 | -50.5089
-7.5 | -0.9867 | 0.01446 | -0.0223 | -68.2365
-7 | -0.9517 | 0.01145 | -0.0142 | -83.1179
-6.5 | -0.8876 | 0.00979 | -0.0105 | -90.6639
-6 | -0.8021 | 0.00874 | -0.011 | -91.7735
-5.5 | -0.7151 | 0.00796 | -0.0126 | -89.8367
-5 | -0.652 | 0.00749 | -0.0097 | -87.0494
-4.5 | -0.5893 | 0.00703 | -0.0073 | -83.8265
-4 | -0.525 | 0.00661 | -0.0056 | -79.4251
-3.5 | -0.46 | 0.00625 | -0.0042 | -73.6
-3 | -0.3947 | 0.00594 | -0.0032 | -66.4478
-2.5 | -0.3289 | 0.00575 | -0.0024 | -57.2
-2 | -0.2631 | 0.00559 | -0.0017 | -47.0662
-1.5 | -0.1972 | 0.00548 | -0.0012 | -35.9854
-1 | -0.1315 | 0.0054 | -0.0008 | -24.3519
-0.5 | -0.0659 | 0.00535 | -0.0003 | -12.3178
0 | 0 | 0.00534 | 0 | 0
0.5 | 0.0659 | 0.00535 | 0.0003 | 12.3178
1 | 0.1315 | 0.0054 | 0.0007 | 24.3519
1.5 | 0.1972 | 0.00548 | 0.0012 | 35.9854
2 | 0.2631 | 0.00559 | 0.0017 | 47.0662
2.5 | 0.3289 | 0.00574 | 0.0024 | 57.2997
3 | 0.3947 | 0.00595 | 0.0032 | 66.3361
3.5 | 0.46 | 0.00625 | 0.0042 | 73.6
4 | 0.5252 | 0.00661 | 0.0055 | 79.4554
4.5 | 0.5893 | 0.00703 | 0.0073 | 83.8265
5 | 0.6521 | 0.00749 | 0.0097 | 87.0628
5.5 | 0.7152 | 0.00795 | 0.0126 | 89.9623
6 | 0.8024 | 0.00874 | 0.011 | 91.8078
7 | 0.9517 | 0.01145 | 0.0143 | 83.1179
7.5 | 0.9869 | 0.01445 | 0.0223 | 68.2976
8 | 0.9926 | 0.01967 | 0.0313 | 50.4626
8.5 | 0.9636 | 0.02544 | 0.0407 | 37.8774
9 | 0.9304 | 0.0327 | 0.0415 | 28.4526
9.5 | 0.8985 | 0.04489 | 0.0313 | 20.0156
10 | 0.8705 | 0.058 | 0.0214 | 15.0086
10.5 | 0.8434 | 0.07047 | 0.0138 | 11.9682
11 | 0.8193 | 0.08234 | 0.0074 | 9.9502
11.5 | 0.7939 | 0.09475 | 0.0007 | 8.3789
12 | 0.7748 | 0.10693 | -0.0061 | 7.2459
12.5 | 0.7584 | 0.11975 | -0.0133 | 6.3332
13 | 0.7482 | 0.13236 | -0.0203 | 5.6528

## 65. Re 4M Mach 0.00 (1)
BIGFOIL.COM POLAR EXPORT
HN-275S
HN-275S |  |  |  | Cl Max: | 0.952 | at alpha= | 10 | deg
JavaFoil+Calcfoil stall+Eppler ext transition |  |  |  | L/D Max: | 90.019 | at alpha= | 9.5 | deg
Re: | 4000000 |  |  | Cd Min: | 0.00599 | at alpha= | 0 | deg
Mach: | 0 |  |  | Cl=0 at alpha= | 0 | deg
|  |  |  | @ Cl=0.1, Cd= | 0.0060686
|  |  |  | @ Cl=0.4, Cd= | 0.006529
|  |  |  | @ Cl=0.6, Cd= | 0.0076867
alpha (deg) | Cl | Cd | Cm | Cl/Cd
-15.5 | -0.61 | 0.10949 | 0.004 | -5.572
-15 | -0.638 | 0.10286 | 0.004 | -6.205
-14.5 | -0.668 | 0.09467 | 0.004 | -7.051
-14 | -0.696 | 0.08708 | 0.004 | -7.992
-13.5 | -0.728 | 0.0761 | 0.005 | -9.566
-13 | -0.765 | 0.06202 | 0.005 | -12.33
-12.5 | -0.815 | 0.04248 | 0.005 | -19.183
-12 | -0.867 | 0.027 | 0.005 | -32.11
-11.5 | -0.907 | 0.0192 | 0.005 | -47.214
-11 | -0.935 | 0.01523 | 0.005 | -61.407
-10.5 | -0.952 | 0.01322 | 0.005 | -72.01
-10 | -0.952 | 0.01221 | 0.005 | -78.002
-9.5 | -0.942 | 0.01047 | 0.005 | -90.019
-9 | -0.926 | 0.012 | 0.005 | -77.18
-8.5 | -0.9 | 0.01118 | 0.004 | -80.518
-8 | -0.866 | 0.01076 | 0.004 | -80.484
-7.5 | -0.826 | 0.00952 | 0.004 | -86.777
-7 | -0.783 | 0.00924 | 0.004 | -84.804
-6.5 | -0.737 | 0.00887 | 0.003 | -83.069
-6 | -0.688 | 0.00851 | 0.003 | -80.755
-5.5 | -0.636 | 0.00798 | 0.003 | -79.674
-5 | -0.582 | 0.00754 | 0.003 | -77.172
-4.5 | -0.527 | 0.00711 | 0.002 | -74.045
-4 | -0.47 | 0.00676 | 0.002 | -69.452
-3.5 | -0.412 | 0.00656 | 0.002 | -62.772
-3 | -0.354 | 0.00641 | 0.002 | -55.194
-2.5 | -0.295 | 0.00633 | 0.001 | -46.557
-2 | -0.236 | 0.00623 | 0.001 | -37.905
-1.5 | -0.177 | 0.00615 | 0.001 | -28.806
-1 | -0.118 | 0.00609 | 0.001 | -19.392
-0.5 | -0.059 | 0.00602 | 0 | -9.815
0 | 0 | 0.00599 | 0 | 0
0.5 | 0.059 | 0.00602 | 0 | 9.815
1 | 0.118 | 0.00609 | -0.001 | 19.392
1.5 | 0.177 | 0.00615 | -0.001 | 28.806
2 | 0.236 | 0.00623 | -0.001 | 37.905
2.5 | 0.295 | 0.00633 | -0.001 | 46.557
3 | 0.354 | 0.00641 | -0.002 | 55.194
3.5 | 0.412 | 0.00656 | -0.002 | 62.772
4 | 0.47 | 0.00676 | -0.002 | 69.452
4.5 | 0.527 | 0.00711 | -0.002 | 74.045
5 | 0.582 | 0.00754 | -0.003 | 77.172
5.5 | 0.636 | 0.00798 | -0.003 | 79.674
6 | 0.688 | 0.00851 | -0.003 | 80.755
6.5 | 0.737 | 0.00887 | -0.003 | 83.069
7 | 0.783 | 0.00924 | -0.004 | 84.804
7.5 | 0.826 | 0.00952 | -0.004 | 86.777
8 | 0.866 | 0.01076 | -0.004 | 80.484
8.5 | 0.901 | 0.01118 | -0.004 | 80.52
9 | 0.926 | 0.012 | -0.005 | 77.184
9.5 | 0.942 | 0.01047 | -0.005 | 90.019
10 | 0.952 | 0.01221 | -0.005 | 78.002
10.5 | 0.952 | 0.01322 | -0.005 | 72.01
11 | 0.935 | 0.01523 | -0.005 | 61.407
11.5 | 0.907 | 0.0192 | -0.005 | 47.214
12 | 0.867 | 0.027 | -0.005 | 32.11
12.5 | 0.815 | 0.04248 | -0.005 | 19.183
13 | 0.765 | 0.06202 | -0.005 | 12.33
13.5 | 0.728 | 0.0761 | -0.005 | 9.566
14 | 0.696 | 0.08708 | -0.004 | 7.992
14.5 | 0.668 | 0.09467 | -0.004 | 7.051
15 | 0.638 | 0.10286 | -0.004 | 6.205

## 66. Re 4M Mach 0.00 (2)
BIGFOIL.COM POLAR EXPORT
HN-275S
HN-275S |  |  |  | Cl Max: | 1.5123 | at alpha= | 16.5 | deg
XFOIL ncrit=9 |  |  |  | L/D Max: | 101.832 | at alpha= | 7.5 | deg
Re: | 4000000 |  |  | Cd Min: | 0.17336 | at alpha= | 20 | deg
Mach: | 0 |  |  | Cl=0 at alpha= | 0 | deg
|  |  |  | @ Cl=0.1, Cd= | 0.0049394
|  |  |  | @ Cl=0.4, Cd= | 0.0055952
|  |  |  | @ Cl=0.6, Cd= | 0.006549
alpha (deg) | Cl | Cd | Cm | Cl/Cd
-20 | -1.04 | 0.16724 | 0.0417 | -6.2186
-19.5 | -1.1519 | 0.13175 | 0.0198 | -8.7431
-19 | -1.2743 | 0.09868 | -0.0001 | -12.9135
-18.5 | -1.3639 | 0.07528 | -0.0136 | -18.1177
-18 | -1.4225 | 0.0589 | -0.0227 | -24.1511
-17.5 | -1.4844 | 0.04305 | -0.0317 | -34.4808
-17 | -1.4792 | 0.03769 | -0.0339 | -39.2465
-16.5 | -1.5032 | 0.03012 | -0.0354 | -49.907
-16 | -1.5009 | 0.02658 | -0.0336 | -56.4673
-15.5 | -1.4999 | 0.02384 | -0.0294 | -62.9153
-15 | -1.4958 | 0.02192 | -0.0232 | -68.2391
-14.5 | -1.4727 | 0.02046 | -0.0192 | -71.9795
-14 | -1.4411 | 0.01904 | -0.0164 | -75.688
-13.5 | -1.405 | 0.01776 | -0.0142 | -79.1104
-13 | -1.3654 | 0.01659 | -0.0123 | -82.3026
-12.5 | -1.3234 | 0.01553 | -0.0106 | -85.2157
-12 | -1.279 | 0.0146 | -0.0092 | -87.6027
-11.5 | -1.2328 | 0.01379 | -0.008 | -89.3981
-11 | -1.1889 | 0.01259 | -0.0063 | -94.4321
-10.5 | -1.1414 | 0.01181 | -0.0051 | -96.6469
-10 | -1.0928 | 0.01113 | -0.0041 | -98.1851
-9.5 | -1.0434 | 0.01058 | -0.003 | -98.62
-9 | -0.9953 | 0.00991 | -0.0017 | -100.4339
-8.5 | -0.9467 | 0.00938 | -0.0004 | -100.9275
-8 | -0.8987 | 0.00883 | 0.0011 | -101.778
-7.5 | -0.8506 | 0.00835 | 0.0027 | -101.8683
-7 | -0.7866 | 0.00786 | 0.0007 | -100.0763
-5.5 | -0.6002 | 0.00656 | -0.0036 | -91.4939
-5 | -0.5499 | 0.00631 | -0.0024 | -87.1474
-4.5 | -0.497 | 0.00606 | -0.0017 | -82.0132
-4 | -0.4432 | 0.00578 | -0.0013 | -76.6782
-3.5 | -0.3887 | 0.00555 | -0.001 | -70.036
-2.5 | -0.2787 | 0.00522 | -0.0005 | -53.3908
-2 | -0.2231 | 0.0051 | -0.0004 | -43.7451
-1.5 | -0.1675 | 0.005 | -0.0003 | -33.5
-1 | -0.1118 | 0.00495 | -0.0002 | -22.5859
-0.5 | -0.056 | 0.0049 | -0.0001 | -11.4286
0 | 0 | 0.0049 | 0 | 0
0.5 | 0.056 | 0.0049 | 0.0001 | 11.4286
1 | 0.1118 | 0.00495 | 0.0002 | 22.5859
2 | 0.2231 | 0.00509 | 0.0004 | 43.831
2.5 | 0.2787 | 0.00522 | 0.0005 | 53.3908
3 | 0.334 | 0.00535 | 0.0007 | 62.4299
3.5 | 0.3888 | 0.00555 | 0.001 | 70.0541
4 | 0.4433 | 0.00577 | 0.0013 | 76.8284
4.5 | 0.497 | 0.00606 | 0.0017 | 82.0132
5 | 0.5499 | 0.00631 | 0.0024 | 87.1474
5.5 | 0.6002 | 0.00655 | 0.0036 | 91.6336
6 | 0.6563 | 0.00693 | 0.0037 | 94.7042
7.5 | 0.8503 | 0.00835 | -0.0026 | 101.8323
8 | 0.8985 | 0.00883 | -0.0011 | 101.7554
8.5 | 0.9466 | 0.00938 | 0.0004 | 100.9168
9 | 0.9954 | 0.00989 | 0.0017 | 100.6471
10 | 1.0929 | 0.01114 | 0.004 | 98.1059
10.5 | 1.1416 | 0.0118 | 0.0051 | 96.7458
11 | 1.189 | 0.01262 | 0.0063 | 94.2155
11.5 | 1.2333 | 0.01376 | 0.0079 | 89.6294
12 | 1.2792 | 0.01461 | 0.0091 | 87.5565
12.5 | 1.3236 | 0.01555 | 0.0105 | 85.119
13 | 1.3659 | 0.01658 | 0.0122 | 82.3824
13.5 | 1.4058 | 0.01772 | 0.014 | 79.3341
14 | 1.4413 | 0.01907 | 0.0164 | 75.5794
14.5 | 1.4745 | 0.02036 | 0.019 | 72.4214
15 | 1.4937 | 0.02206 | 0.0235 | 67.7108
15.5 | 1.5016 | 0.0238 | 0.0292 | 63.0924
16 | 1.5078 | 0.02617 | 0.0331 | 57.6156
16.5 | 1.5123 | 0.02942 | 0.0351 | 51.4038
17 | 1.5004 | 0.03535 | 0.0347 | 42.4441
17.5 | 1.4829 | 0.04353 | 0.0311 | 34.0662
18 | 1.4413 | 0.0564 | 0.0238 | 25.555
18.5 | 1.3809 | 0.07288 | 0.0146 | 18.9476
19 | 1.2821 | 0.09759 | 0.0005 | 13.1376
19.5 | 1.1176 | 0.1397 | -0.0249 | 8
20 | 1.0182 | 0.17336 | -0.0454 | 5.8733

## 67. Re 4M Mach 0.10 (1)
BIGFOIL.COM POLAR EXPORT
HN-275S
HN-275S |  |  |  | Cl Max: | 0.946 | at alpha= | 10 | deg
JavaFoil+Calcfoil stall+Eppler ext transition |  |  |  | L/D Max: | 94.904 | at alpha= | 9.5 | deg
Re: | 4000000 |  |  | Cd Min: | 0.006 | at alpha= | 0 | deg
Mach: | 0.1 |  |  | Cl=0 at alpha= | 0 | deg
|  |  |  | @ Cl=0.1, Cd= | 0.0060642
|  |  |  | @ Cl=0.4, Cd= | 0.006542
|  |  |  | @ Cl=0.6, Cd= | 0.10532
alpha (deg) | Cl | Cd | Cm | Cl/Cd
-15 | -0.596 | 0.10532 | 0.004 | -5.654
-14.5 | -0.627 | 0.09869 | 0.004 | -6.352
-14 | -0.658 | 0.09164 | 0.004 | -7.181
-13.5 | -0.691 | 0.08218 | 0.004 | -8.411
-13 | -0.727 | 0.07004 | 0.005 | -10.387
-12.5 | -0.773 | 0.05274 | 0.005 | -14.654
-12 | -0.83 | 0.0333 | 0.005 | -24.921
-11.5 | -0.881 | 0.02144 | 0.005 | -41.104
-11 | -0.917 | 0.01611 | 0.005 | -56.921
-10.5 | -0.939 | 0.01366 | 0.005 | -68.75
-10 | -0.946 | 0.01244 | 0.005 | -76.004
-9.5 | -0.939 | 0.00989 | 0.005 | -94.904
-9 | -0.924 | 0.01075 | 0.005 | -85.965
-8.5 | -0.901 | 0.01127 | 0.004 | -79.922
-8 | -0.867 | 0.01084 | 0.004 | -80.029
-7.5 | -0.829 | 0.00958 | 0.004 | -86.515
-7 | -0.786 | 0.00929 | 0.004 | -84.576
-6.5 | -0.74 | 0.00892 | 0.003 | -82.955
-6 | -0.69 | 0.00855 | 0.003 | -80.733
-5.5 | -0.639 | 0.00802 | 0.003 | -79.66
-5 | -0.585 | 0.00757 | 0.003 | -77.23
-4.5 | -0.529 | 0.00713 | 0.002 | -74.161
-4 | -0.472 | 0.00678 | 0.002 | -69.596
-3.5 | -0.414 | 0.00658 | 0.002 | -62.919
-3 | -0.355 | 0.00642 | 0.002 | -55.339
-2.5 | -0.296 | 0.00635 | 0.001 | -46.701
-2 | -0.237 | 0.00624 | 0.001 | -38.012
-1.5 | -0.178 | 0.00616 | 0.001 | -28.896
-1 | -0.119 | 0.00608 | 0.001 | -19.527
-0.5 | -0.059 | 0.00603 | 0 | -9.848
0 | 0 | 0.006 | 0 | 0
0.5 | 0.059 | 0.00603 | 0 | 9.848
1 | 0.119 | 0.00608 | -0.001 | 19.527
1.5 | 0.178 | 0.00616 | -0.001 | 28.896
2 | 0.237 | 0.00624 | -0.001 | 38.012
2.5 | 0.296 | 0.00635 | -0.001 | 46.701
3 | 0.355 | 0.00642 | -0.002 | 55.339
3.5 | 0.414 | 0.00658 | -0.002 | 62.919
4 | 0.472 | 0.00678 | -0.002 | 69.596
4.5 | 0.529 | 0.00713 | -0.002 | 74.161
5 | 0.585 | 0.00757 | -0.003 | 77.23
5.5 | 0.639 | 0.00802 | -0.003 | 79.66
6 | 0.69 | 0.00855 | -0.003 | 80.733
6.5 | 0.74 | 0.00892 | -0.003 | 82.955
7 | 0.786 | 0.00929 | -0.004 | 84.576
7.5 | 0.829 | 0.00958 | -0.004 | 86.515
8 | 0.867 | 0.01084 | -0.004 | 80.029
8.5 | 0.901 | 0.01127 | -0.004 | 79.924
9 | 0.924 | 0.01075 | -0.005 | 85.965
9.5 | 0.939 | 0.00989 | -0.005 | 94.904
10 | 0.946 | 0.01244 | -0.005 | 76.004
10.5 | 0.939 | 0.01366 | -0.005 | 68.75
11 | 0.917 | 0.01611 | -0.005 | 56.921
11.5 | 0.881 | 0.02144 | -0.005 | 41.104
12 | 0.83 | 0.0333 | -0.005 | 24.921
12.5 | 0.773 | 0.05274 | -0.005 | 14.654
13 | 0.727 | 0.07004 | -0.005 | 10.387
13.5 | 0.691 | 0.08218 | -0.004 | 8.411
14 | 0.658 | 0.09164 | -0.004 | 7.181
14.5 | 0.627 | 0.09869 | -0.004 | 6.352
15 | 0.596 | 0.10532 | -0.004 | 5.654

## 68. Re 4M Mach 0.10 (2)
BIGFOIL.COM POLAR EXPORT
HN-275S
HN-275S |  |  |  | Cl Max: | 1.4765 | at alpha= | 16.5 | deg
XFOIL ncrit=9 |  |  |  | L/D Max: | 101.507 | at alpha= | 7.5 | deg
Re: | 4000000 |  |  | Cd Min: | 0.19236 | at alpha= | 20 | deg
Mach: | 0.1 |  |  | Cl=0 at alpha= | 0 | deg
|  |  |  | @ Cl=0.1, Cd= | 0.0049489
|  |  |  | @ Cl=0.4, Cd= | 0.005606
|  |  |  | @ Cl=0.6, Cd= | 0.0065706
alpha (deg) | Cl | Cd | Cm | Cl/Cd
-20 | -0.9783 | 0.1862 | 0.0527 | -5.254
-19.5 | -1.0302 | 0.16252 | 0.0382 | -6.3389
-19 | -1.1046 | 0.13583 | 0.0218 | -8.1322
-18.5 | -1.2045 | 0.10668 | 0.0042 | -11.2908
-18 | -1.2903 | 0.08326 | -0.0093 | -15.4972
-17.5 | -1.4102 | 0.0567 | -0.0249 | -24.8713
-17 | -1.4117 | 0.0495 | -0.0286 | -28.5192
-16.5 | -1.4619 | 0.03624 | -0.0358 | -40.3394
-16 | -1.4643 | 0.03089 | -0.0367 | -47.4037
-15.5 | -1.471 | 0.0265 | -0.0348 | -55.5094
-15 | -1.4736 | 0.02358 | -0.0299 | -62.4936
-14.5 | -1.4652 | 0.02188 | -0.0239 | -66.9653
-14 | -1.4406 | 0.02022 | -0.02 | -71.2463
-13.5 | -1.4081 | 0.0187 | -0.0171 | -75.2995
-13 | -1.3709 | 0.01735 | -0.0147 | -79.0144
-12.5 | -1.3303 | 0.01612 | -0.0126 | -82.5248
-12 | -1.2867 | 0.01505 | -0.0109 | -85.495
-11 | -1.1956 | 0.01306 | -0.0078 | -91.5467
-10.5 | -1.1491 | 0.01205 | -0.0063 | -95.361
-10 | -1.1005 | 0.0113 | -0.005 | -97.3894
-9.5 | -1.0508 | 0.01071 | -0.0038 | -98.1139
-9 | -1.0019 | 0.01006 | -0.0024 | -99.5924
-8.5 | -0.9533 | 0.00946 | -0.0009 | -100.7717
-8 | -0.9046 | 0.00892 | 0.0006 | -101.4126
-7.5 | -0.856 | 0.00844 | 0.0022 | -101.4218
-7 | -0.7918 | 0.00793 | 0.0004 | -99.8487
-6.5 | -0.7245 | 0.00746 | -0.0021 | -97.118
-5.5 | -0.604 | 0.0066 | -0.0038 | -91.5152
-5 | -0.5533 | 0.00635 | -0.0025 | -87.1339
-4.5 | -0.5 | 0.00608 | -0.0018 | -82.2368
-4 | -0.4459 | 0.00579 | -0.0014 | -77.0121
-3.5 | -0.391 | 0.00557 | -0.0011 | -70.1975
-3 | -0.3359 | 0.00537 | -0.0008 | -62.5512
-2.5 | -0.2803 | 0.00523 | -0.0006 | -53.5946
-2 | -0.2244 | 0.00511 | -0.0004 | -43.9139
-1.5 | -0.1684 | 0.00501 | -0.0003 | -33.6128
-1 | -0.1124 | 0.00496 | -0.0002 | -22.6613
-0.5 | -0.0563 | 0.00491 | -0.0001 | -11.4664
0 | 0 | 0.00491 | 0 | 0
0.5 | 0.0563 | 0.00491 | 0.0001 | 11.4664
1 | 0.1125 | 0.00496 | 0.0002 | 22.6815
1.5 | 0.1685 | 0.00501 | 0.0003 | 33.6327
2 | 0.2244 | 0.0051 | 0.0004 | 44
2.5 | 0.2804 | 0.00523 | 0.0006 | 53.6138
3 | 0.336 | 0.00537 | 0.0008 | 62.5698
3.5 | 0.391 | 0.00557 | 0.001 | 70.1975
4 | 0.446 | 0.00579 | 0.0014 | 77.0294
4.5 | 0.5001 | 0.00608 | 0.0018 | 82.2533
5 | 0.5533 | 0.00635 | 0.0025 | 87.1339
5.5 | 0.6041 | 0.00659 | 0.0038 | 91.6692
6 | 0.6603 | 0.00696 | 0.0039 | 94.8707
7 | 0.7921 | 0.00793 | -0.0004 | 99.8865
7.5 | 0.8557 | 0.00843 | -0.0021 | 101.5065
8 | 0.9044 | 0.00891 | -0.0006 | 101.5039
8.5 | 0.9531 | 0.00946 | 0.001 | 100.7505
9 | 1.002 | 0.01004 | 0.0024 | 99.8008
9.5 | 1.0509 | 0.0107 | 0.0038 | 98.215
10 | 1.1006 | 0.01131 | 0.005 | 97.3121
10.5 | 1.1494 | 0.01204 | 0.0062 | 95.4651
11 | 1.1952 | 0.01314 | 0.0078 | 90.9589
11.5 | 1.2413 | 0.01411 | 0.0093 | 87.9731
12 | 1.2869 | 0.01506 | 0.0109 | 85.4515
12.5 | 1.3305 | 0.01613 | 0.0126 | 82.4861
13 | 1.3714 | 0.01733 | 0.0146 | 79.1344
13.5 | 1.4092 | 0.01865 | 0.0169 | 75.5603
14 | 1.4406 | 0.02026 | 0.02 | 71.1056
14.5 | 1.4688 | 0.02174 | 0.0233 | 67.5621
15 | 1.4696 | 0.02384 | 0.0303 | 61.6443
15.5 | 1.4729 | 0.02644 | 0.0346 | 55.7073
16 | 1.4753 | 0.03 | 0.0365 | 49.1767
16.5 | 1.4765 | 0.03475 | 0.0362 | 42.4892
17 | 1.4491 | 0.04438 | 0.0316 | 32.6521
17.5 | 1.4069 | 0.05762 | 0.0239 | 24.4169
18 | 1.3193 | 0.07874 | 0.0117 | 16.7551
18.5 | 1.2235 | 0.10337 | -0.0025 | 11.8361
19 | 1.1085 | 0.13529 | -0.0217 | 8.1935
19.5 | 1.0096 | 0.16813 | -0.0417 | 6.0049
20 | 0.9592 | 0.19236 | -0.0562 | 4.9865

## 69. Re 4M Mach 0.25 (1)
BIGFOIL.COM POLAR EXPORT
HN-275S
HN-275S |  |  |  | Cl Max: | 0.907 | at alpha= | 9 | deg
JavaFoil+Calcfoil stall+Eppler ext transition |  |  |  | L/D Max: | 83.417 | at alpha= | 8.5 | deg
Re: | 4000000 |  |  | Cd Min: | 0.00605 | at alpha= | 0 | deg
Mach: | 0.25 |  |  | Cl=0 at alpha= | 0 | deg
|  |  |  | @ Cl=0.1, Cd= | 0.0061156
|  |  |  | @ Cl=0.4, Cd= | 0.1045
|  |  |  | @ Cl=0.6, Cd= | 0.1045
alpha (deg) | Cl | Cd | Cm | Cl/Cd
-14 | -0.338 | 0.10394 | 0.004 | -3.252
-13.5 | -0.411 | 0.09723 | 0.004 | -4.227
-13 | -0.478 | 0.09117 | 0.004 | -5.247
-12.5 | -0.541 | 0.08406 | 0.004 | -6.437
-12 | -0.599 | 0.07678 | 0.004 | -7.797
-11.5 | -0.656 | 0.06524 | 0.004 | -10.055
-11 | -0.738 | 0.0391 | 0.005 | -18.871
-10.5 | -0.827 | 0.0195 | 0.005 | -42.393
-10 | -0.876 | 0.01467 | 0.005 | -59.729
-9.5 | -0.903 | 0.01277 | 0.005 | -70.758
-9 | -0.907 | 0.01172 | 0.005 | -77.399
-8.5 | -0.897 | 0.01076 | 0.004 | -83.417
-8 | -0.872 | 0.01154 | 0.004 | -75.541
-7.5 | -0.838 | 0.01092 | 0.004 | -76.812
-7 | -0.799 | 0.00959 | 0.004 | -83.348
-6.5 | -0.755 | 0.00919 | 0.003 | -82.156
-6 | -0.706 | 0.00878 | 0.003 | -80.386
-5.5 | -0.654 | 0.00847 | 0.003 | -77.255
-5 | -0.6 | 0.00775 | 0.003 | -77.429
-4.5 | -0.543 | 0.00732 | 0.002 | -74.198
-4 | -0.485 | 0.00689 | 0.002 | -70.346
-3.5 | -0.425 | 0.00668 | 0.002 | -63.652
-3 | -0.365 | 0.00651 | 0.002 | -56.08
-2.5 | -0.304 | 0.00641 | 0.001 | -47.47
-2 | -0.244 | 0.00632 | 0.001 | -38.569
-1.5 | -0.183 | 0.00622 | 0.001 | -29.402
-1 | -0.122 | 0.00613 | 0.001 | -19.896
-0.5 | -0.061 | 0.00609 | 0 | -10.02
0 | 0 | 0.00605 | 0 | 0
0.5 | 0.061 | 0.00609 | 0 | 10.02
1 | 0.122 | 0.00613 | -0.001 | 19.896
1.5 | 0.183 | 0.00622 | -0.001 | 29.402
2 | 0.244 | 0.00632 | -0.001 | 38.569
2.5 | 0.304 | 0.00641 | -0.001 | 47.47
3 | 0.365 | 0.00651 | -0.002 | 56.08
3.5 | 0.425 | 0.00668 | -0.002 | 63.652
4 | 0.485 | 0.00689 | -0.002 | 70.346
4.5 | 0.543 | 0.00732 | -0.002 | 74.198
5 | 0.6 | 0.00775 | -0.003 | 77.429
5.5 | 0.654 | 0.00847 | -0.003 | 77.255
6 | 0.706 | 0.00878 | -0.003 | 80.386
6.5 | 0.755 | 0.00919 | -0.003 | 82.156
7 | 0.799 | 0.00959 | -0.004 | 83.348
7.5 | 0.838 | 0.01092 | -0.004 | 76.812
8 | 0.872 | 0.01154 | -0.004 | 75.543
8.5 | 0.897 | 0.01076 | -0.004 | 83.417
9 | 0.907 | 0.01172 | -0.005 | 77.399
9.5 | 0.903 | 0.01277 | -0.005 | 70.758
10 | 0.877 | 0.01463 | -0.005 | 59.91
10.5 | 0.827 | 0.0195 | -0.005 | 42.393
11 | 0.738 | 0.0391 | -0.005 | 18.871
11.5 | 0.656 | 0.06524 | -0.004 | 10.055
12 | 0.598 | 0.07764 | -0.004 | 7.699
12.5 | 0.541 | 0.08406 | -0.004 | 6.437
13 | 0.478 | 0.09117 | -0.004 | 5.247
13.5 | 0.411 | 0.09781 | -0.004 | 4.2
14 | 0.338 | 0.1045 | -0.004 | 3.233

## 70. Re 4M Mach 0.25 (2)
BIGFOIL.COM POLAR EXPORT
HN-275S
HN-275S |  |  |  | Cl Max: | 1.3183 | at alpha= | 12.5 | deg
XFOIL ncrit=9 |  |  |  | L/D Max: | 100.544 | at alpha= | 7.5 | deg
Re: | 4000000 |  |  | Cd Min: | 0.15942 | at alpha= | 17.5 | deg
Mach: | 0.25 |  |  | Cl=0 at alpha= | 0 | deg
|  |  |  | @ Cl=0.1, Cd= | 0.0050017
|  |  |  | @ Cl=0.4, Cd= | 0.0056446
|  |  |  | @ Cl=0.6, Cd= | 0.0066589
alpha (deg) | Cl | Cd | Cm | Cl/Cd
-17.5 | -0.9269 | 0.15917 | 0.0347 | -5.8233
-17 | -0.9415 | 0.14564 | 0.0268 | -6.4646
-16.5 | -1.0146 | 0.12074 | 0.0118 | -8.4032
-16 | -1.0621 | 0.10316 | 0.0017 | -10.2957
-15.5 | -1.128 | 0.08402 | -0.0091 | -13.4254
-15 | -1.1946 | 0.06577 | -0.0196 | -18.1633
-14.5 | -1.2286 | 0.0526 | -0.0276 | -23.3574
-14 | -1.2634 | 0.03963 | -0.0366 | -31.8799
-13.5 | -1.2863 | 0.03094 | -0.0405 | -41.574
-13 | -1.3051 | 0.02571 | -0.0376 | -50.7623
-12.5 | -1.3178 | 0.02259 | -0.0294 | -58.3355
-12 | -1.3011 | 0.01976 | -0.0241 | -65.8451
-11.5 | -1.2677 | 0.01769 | -0.0202 | -71.662
-11 | -1.229 | 0.0158 | -0.0168 | -77.7848
-10.5 | -1.1836 | 0.0144 | -0.0141 | -82.1944
-10 | -1.1398 | 0.01272 | -0.0112 | -89.6069
-9.5 | -1.0905 | 0.01163 | -0.0088 | -93.7661
-9 | -1.0392 | 0.01084 | -0.0068 | -95.8672
-8.5 | -0.9878 | 0.01015 | -0.0048 | -97.3202
-8 | -0.9376 | 0.00942 | -0.0025 | -99.5329
-7.5 | -0.8871 | 0.00882 | -0.0004 | -100.5782
-5.5 | -0.6253 | 0.0068 | -0.0049 | -91.9559
-5 | -0.5723 | 0.00652 | -0.0034 | -87.7761
-4.5 | -0.5168 | 0.00623 | -0.0026 | -82.9535
-4 | -0.4607 | 0.00592 | -0.0019 | -77.8209
-3.5 | -0.4039 | 0.00566 | -0.0015 | -71.3604
-3 | -0.3469 | 0.00544 | -0.0011 | -63.7684
-2.5 | -0.2894 | 0.00529 | -0.0008 | -54.707
-2 | -0.2316 | 0.00518 | -0.0006 | -44.7104
-1.5 | -0.1738 | 0.00506 | -0.0004 | -34.3478
-1 | -0.1159 | 0.00501 | -0.0003 | -23.1337
-0.5 | -0.0581 | 0.00498 | -0.0001 | -11.6667
0 | 0 | 0.00495 | 0 | 0
0.5 | 0.0581 | 0.00498 | 0.0001 | 11.6667
1 | 0.116 | 0.00501 | 0.0003 | 23.1537
1.5 | 0.1739 | 0.00506 | 0.0004 | 34.3676
2 | 0.2317 | 0.00518 | 0.0006 | 44.7297
2.5 | 0.2894 | 0.00529 | 0.0008 | 54.707
3 | 0.3469 | 0.00544 | 0.0011 | 63.7684
3.5 | 0.404 | 0.00566 | 0.0015 | 71.3781
4 | 0.4607 | 0.00592 | 0.0019 | 77.8209
4.5 | 0.5169 | 0.00623 | 0.0025 | 82.9695
5.5 | 0.6254 | 0.00679 | 0.0049 | 92.106
7.5 | 0.8868 | 0.00882 | 0.0004 | 100.5442
8 | 0.9375 | 0.00941 | 0.0026 | 99.6281
8.5 | 0.9878 | 0.01015 | 0.0048 | 97.3202
9 | 1.0392 | 0.01083 | 0.0068 | 95.9557
9.5 | 1.0905 | 0.01164 | 0.0088 | 93.6856
10 | 1.1401 | 0.0127 | 0.0111 | 89.7717
10.5 | 1.1843 | 0.01435 | 0.014 | 82.5296
11 | 1.2291 | 0.01582 | 0.0168 | 77.6928
11.5 | 1.2684 | 0.01767 | 0.0201 | 71.7827
12 | 1.3 | 0.01989 | 0.0241 | 65.3595
12.5 | 1.3183 | 0.0226 | 0.0293 | 58.3319
13 | 1.3078 | 0.02562 | 0.0374 | 51.0461
13.5 | 1.2932 | 0.03045 | 0.0405 | 42.4696
14 | 1.2587 | 0.04053 | 0.0356 | 31.056
14.5 | 1.249 | 0.04986 | 0.0295 | 25.0501
15 | 1.1811 | 0.06835 | 0.0173 | 17.2802
15.5 | 1.1316 | 0.08386 | 0.0089 | 13.4939
16 | 1.0862 | 0.09929 | 0.0005 | 10.9397
16.5 | 1.0386 | 0.11643 | -0.0091 | 8.9204
17 | 0.9699 | 0.13961 | -0.0231 | 6.9472
17.5 | 0.9273 | 0.15942 | -0.0349 | 5.8167

## 71. Re 4M Mach 0.50 (1)
BIGFOIL.COM POLAR EXPORT
HN-275S
HN-275S |  |  |  | Cl Max: | 1.08 | at alpha= | 20 | deg
JavaFoil+Calcfoil stall+Eppler ext transition |  |  |  | L/D Max: | 75.744 | at alpha= | 5.5 | deg
Re: | 4000000 |  |  | Cd Min: | 0.00629 | at alpha= | 0 | deg
Mach: | 0.5 |  |  | Cl=0 at alpha= | 0 | deg
|  |  |  | @ Cl=0.1, Cd= | 0.0063482
|  |  |  | @ Cl=0.4, Cd= | 0.0068912
|  |  |  | @ Cl=0.6, Cd= | 0.075937
alpha (deg) | Cl | Cd | Cm | Cl/Cd
-20 | -1.08 | 0.16152 | 0.007 | -6.688
-19.5 | -1.05 | 0.15745 | 0.007 | -6.671
-19 | -1.022 | 0.15229 | 0.006 | -6.71
-18.5 | -0.995 | 0.14734 | 0.006 | -6.756
-18 | -0.973 | 0.14898 | 0.006 | -6.528
-17.5 | -0.945 | 0.13932 | 0.006 | -6.781
-17 | -0.915 | 0.13474 | 0.005 | -6.794
-16.5 | -0.889 | 0.12944 | 0.005 | -6.865
-16 | -0.862 | 0.12549 | 0.005 | -6.87
-15.5 | -0.837 | 0.12239 | 0.005 | -6.84
-15 | -0.808 | 0.11675 | 0.005 | -6.922
-14.5 | -0.782 | 0.11306 | 0.004 | -6.913
-14 | -0.755 | 0.11056 | 0.004 | -6.832
-13.5 | -0.729 | 0.10555 | 0.004 | -6.904
-13 | -0.701 | 0.09983 | 0.004 | -7.02
-12.5 | -0.674 | 0.09677 | 0.004 | -6.969
-12 | -0.648 | 0.09343 | 0.004 | -6.934
-11.5 | -0.621 | 0.08298 | 0.003 | -7.486
-11 | -0.595 | 0.07438 | 0.003 | -8.006
-10.5 | -0.567 | 0.08042 | 0.003 | -7.047
-10 | -0.544 | 0.06698 | 0.003 | -8.116
-9.5 | -0.565 | 0.03381 | 0.005 | -16.7
-9 | -0.487 | 0.06325 | 0.002 | -7.691
-8.5 | -0.524 | 0.02328 | 0.005 | -22.498
-8 | -0.433 | 0.05539 | 0.002 | -7.822
-7.5 | -0.499 | 0.01325 | 0.004 | -37.677
-7 | -0.76 | 0.01218 | 0.004 | -62.413
-6.5 | -0.783 | 0.0124 | 0.004 | -63.129
-6 | -0.759 | 0.01123 | 0.004 | -67.577
-5.5 | -0.716 | 0.00946 | 0.003 | -75.657
-5 | -0.663 | 0.00885 | 0.003 | -74.851
-4.5 | -0.603 | 0.00811 | 0.003 | -74.402
-4 | -0.54 | 0.00759 | 0.002 | -71.094
-3.5 | -0.474 | 0.00714 | 0.002 | -66.415
-3 | -0.407 | 0.00691 | 0.002 | -58.96
-2.5 | -0.34 | 0.0067 | 0.001 | -50.746
-2 | -0.272 | 0.00663 | 0.001 | -41.076
-1.5 | -0.204 | 0.00649 | 0.001 | -31.481
-1 | -0.136 | 0.00638 | 0.001 | -21.379
-0.5 | -0.068 | 0.00632 | 0 | -10.793
0 | 0 | 0.00629 | 0 | 0
0.5 | 0.068 | 0.00632 | 0 | 10.793
1 | 0.136 | 0.00638 | -0.001 | 21.379
1.5 | 0.204 | 0.00649 | -0.001 | 31.481
2 | 0.272 | 0.00663 | -0.001 | 41.076
2.5 | 0.34 | 0.00673 | -0.001 | 50.567
3 | 0.407 | 0.00691 | -0.002 | 58.96
3.5 | 0.474 | 0.00714 | -0.002 | 66.415
4 | 0.54 | 0.00752 | -0.002 | 71.83
4.5 | 0.603 | 0.00802 | -0.003 | 75.23
5 | 0.663 | 0.00885 | -0.003 | 74.851
5.5 | 0.716 | 0.00945 | -0.003 | 75.744
6 | 0.759 | 0.0112 | -0.004 | 67.744
6.5 | 0.783 | 0.01236 | -0.004 | 63.33
7 | 0.76 | 0.01218 | -0.004 | 62.437
7.5 | 0.499 | 0.01328 | -0.004 | 37.58
8 | 0.433 | 0.05536 | -0.002 | 7.827
8.5 | 0.52 | 0.02462 | -0.004 | 21.131
9 | 0.487 | 0.06347 | -0.002 | 7.665
9.5 | 0.564 | 0.03391 | -0.005 | 16.645
10 | 0.543 | 0.06714 | -0.003 | 8.094
10.5 | 0.567 | 0.07967 | -0.003 | 7.114
11 | 0.595 | 0.07435 | -0.003 | 8.004
11.5 | 0.621 | 0.0826 | -0.003 | 7.519
12 | 0.648 | 0.09358 | -0.004 | 6.923
12.5 | 0.674 | 0.0977 | -0.004 | 6.903
13 | 0.701 | 0.10107 | -0.004 | 6.934
13.5 | 0.729 | 0.10509 | -0.004 | 6.935
14 | 0.755 | 0.10939 | -0.004 | 6.905
14.5 | 0.782 | 0.11268 | -0.004 | 6.936
15 | 0.808 | 0.11633 | -0.005 | 6.947
15.5 | 0.837 | 0.12257 | -0.005 | 6.83
16 | 0.862 | 0.12572 | -0.005 | 6.858
16.5 | 0.889 | 0.12948 | -0.005 | 6.863
17 | 0.915 | 0.13507 | -0.005 | 6.777
17.5 | 0.945 | 0.13929 | -0.006 | 6.783
18 | 0.973 | 0.14844 | -0.006 | 6.552
18.5 | 0.995 | 0.1476 | -0.006 | 6.744
19 | 1.022 | 0.15256 | -0.006 | 6.697
19.5 | 1.05 | 0.1575 | -0.007 | 6.667
20 | 1.08 | 0.16133 | -0.007 | 6.695

## 72. Re 4M Mach 0.50 (2)
BIGFOIL.COM POLAR EXPORT
HN-275S
HN-275S |  |  |  | Cl Max: | 1.0059 | at alpha= | 8 | deg
XFOIL ncrit=9 |  |  |  | L/D Max: | 96.9069 | at alpha= | 6.5 | deg
Re: | 4000000 |  |  | Cd Min: | 0.13004 | at alpha= | -13 | deg
Mach: | 0.5 |  |  | Cl=0 at alpha= | 0 | deg
|  |  |  | @ Cl=0.1, Cd= | 0.0052357
|  |  |  | @ Cl=0.4, Cd= | 0.005796
|  |  |  | @ Cl=0.6, Cd= | 0.0068928
alpha (deg) | Cl | Cd | Cm | Cl/Cd
-13 | -0.756 | 0.13004 | 0.0183 | -5.8136
-12.5 | -0.7705 | 0.11694 | 0.011 | -6.5888
-12 | -0.791 | 0.10391 | 0.0036 | -7.6124
-11.5 | -0.8143 | 0.09158 | -0.0031 | -8.8917
-11 | -0.8374 | 0.07993 | -0.0092 | -10.4767
-10.5 | -0.8642 | 0.06792 | -0.0155 | -12.7238
-10 | -0.8911 | 0.05553 | -0.0231 | -16.0472
-9.5 | -0.9161 | 0.04266 | -0.0333 | -21.4744
-9 | -0.9445 | 0.03113 | -0.043 | -30.3405
-8.5 | -0.9819 | 0.02432 | -0.0401 | -40.3742
-8 | -1.0057 | 0.01858 | -0.0306 | -54.1281
-7.5 | -0.9984 | 0.01351 | -0.0212 | -73.9008
-6.5 | -0.8737 | 0.00902 | -0.0133 | -96.8625
-6 | -0.7884 | 0.00816 | -0.0139 | -96.6176
-5.5 | -0.7227 | 0.00769 | -0.011 | -93.9792
-5 | -0.6586 | 0.00729 | -0.0084 | -90.3429
-4.5 | -0.5934 | 0.00685 | -0.0065 | -86.6277
-4 | -0.5279 | 0.00644 | -0.005 | -81.972
-3.5 | -0.4622 | 0.00608 | -0.0038 | -76.0197
-3 | -0.3964 | 0.00578 | -0.0029 | -68.5813
-2.5 | -0.3303 | 0.0056 | -0.0021 | -58.9821
-2 | -0.2641 | 0.00546 | -0.0015 | -48.37
-1.5 | -0.198 | 0.00533 | -0.0011 | -37.1482
-1 | -0.132 | 0.00526 | -0.0007 | -25.0951
-0.5 | -0.0661 | 0.00521 | -0.0003 | -12.6871
0 | 0 | 0.0052 | 0 | 0
0.5 | 0.0661 | 0.00521 | 0.0003 | 12.6871
1 | 0.132 | 0.00526 | 0.0007 | 25.0951
1.5 | 0.1981 | 0.00533 | 0.001 | 37.167
2.5 | 0.3303 | 0.0056 | 0.0021 | 58.9821
3 | 0.3965 | 0.00578 | 0.0029 | 68.5986
3.5 | 0.4623 | 0.00608 | 0.0038 | 76.0362
4 | 0.528 | 0.00644 | 0.005 | 81.9876
4.5 | 0.5935 | 0.00685 | 0.0065 | 86.6423
5 | 0.6588 | 0.00728 | 0.0084 | 90.4945
5.5 | 0.7229 | 0.0077 | 0.011 | 93.8831
6 | 0.7884 | 0.00816 | 0.0139 | 96.6176
6.5 | 0.8741 | 0.00902 | 0.0133 | 96.9069
7 | 0.9589 | 0.01056 | 0.0135 | 90.8049
7.5 | 0.9986 | 0.01349 | 0.0212 | 74.0252
8 | 1.0059 | 0.01859 | 0.0306 | 54.1097
8.5 | 0.9812 | 0.0244 | 0.0401 | 40.2131
9 | 0.9474 | 0.03093 | 0.043 | 30.6305
9.5 | 0.917 | 0.04273 | 0.033 | 21.4603
10 | 0.8902 | 0.05586 | 0.0225 | 15.9363
10.5 | 0.8637 | 0.06823 | 0.015 | 12.6587
11 | 0.8407 | 0.07971 | 0.0091 | 10.547
11.5 | 0.8116 | 0.09221 | 0.0025 | 8.8016
12 | 0.7914 | 0.10409 | -0.0039 | 7.603
12.5 | 0.771 | 0.11711 | -0.0113 | 6.5836
13 | 0.7573 | 0.13004 | -0.0185 | 5.8236

## 73. Re 5M Mach 0.00 (1)
BIGFOIL.COM POLAR EXPORT
HN-275S
HN-275S |  |  |  | Cl Max: | 0.955 | at alpha= | 10.5 | deg
JavaFoil+Calcfoil stall+Eppler ext transition |  |  |  | L/D Max: | 94.322 | at alpha= | 9.5 | deg
Re: | 5000000 |  |  | Cd Min: | 0.00598 | at alpha= | 0 | deg
Mach: | 0 |  |  | Cl=0 at alpha= | 0 | deg
|  |  |  | @ Cl=0.1, Cd= | 0.0060386
|  |  |  | @ Cl=0.4, Cd= | 0.006509
|  |  |  | @ Cl=0.6, Cd= | 0.00757
alpha (deg) | Cl | Cd | Cm | Cl/Cd
-15.5 | -0.613 | 0.10536 | 0.005 | -5.815
-15 | -0.641 | 0.09849 | 0.005 | -6.513
-14.5 | -0.672 | 0.08917 | 0.005 | -7.541
-14 | -0.702 | 0.08144 | 0.005 | -8.618
-13.5 | -0.739 | 0.0674 | 0.005 | -10.964
-13 | -0.781 | 0.0519 | 0.005 | -15.043
-12.5 | -0.833 | 0.03432 | 0.005 | -24.261
-12 | -0.88 | 0.02292 | 0.006 | -38.392
-11.5 | -0.917 | 0.017 | 0.006 | -53.925
-11 | -0.942 | 0.01408 | 0.005 | -66.928
-10.5 | -0.955 | 0.01256 | 0.005 | -76.039
-10 | -0.954 | 0.01167 | 0.005 | -81.686
-9.5 | -0.943 | 0.01 | 0.005 | -94.322
-9 | -0.926 | 0.01148 | 0.005 | -80.668
-8.5 | -0.901 | 0.01103 | 0.004 | -81.648
-8 | -0.866 | 0.0097 | 0.004 | -89.283
-7.5 | -0.826 | 0.00937 | 0.004 | -88.181
-7 | -0.783 | 0.00906 | 0.004 | -86.417
-6.5 | -0.737 | 0.00867 | 0.003 | -84.973
-6 | -0.688 | 0.00833 | 0.003 | -82.548
-5.5 | -0.636 | 0.00783 | 0.003 | -81.193
-5 | -0.582 | 0.00744 | 0.003 | -78.274
-4.5 | -0.527 | 0.00705 | 0.002 | -74.72
-4 | -0.47 | 0.0067 | 0.002 | -70.068
-3.5 | -0.412 | 0.00654 | 0.002 | -62.962
-3 | -0.354 | 0.00639 | 0.002 | -55.357
-2.5 | -0.295 | 0.00628 | 0.001 | -46.99
-2 | -0.236 | 0.00622 | 0.001 | -37.948
-1.5 | -0.177 | 0.00611 | 0.001 | -28.988
-1 | -0.118 | 0.00606 | 0.001 | -19.498
-0.5 | -0.059 | 0.00599 | 0 | -9.861
0 | 0 | 0.00598 | 0 | 0
0.5 | 0.059 | 0.00599 | 0 | 9.861
1 | 0.118 | 0.00606 | -0.001 | 19.498
1.5 | 0.177 | 0.00611 | -0.001 | 28.988
2 | 0.236 | 0.00622 | -0.001 | 37.948
2.5 | 0.295 | 0.00628 | -0.001 | 46.99
3 | 0.354 | 0.00639 | -0.002 | 55.357
3.5 | 0.412 | 0.00654 | -0.002 | 62.962
4 | 0.47 | 0.0067 | -0.002 | 70.068
4.5 | 0.527 | 0.00705 | -0.002 | 74.72
5 | 0.582 | 0.00744 | -0.003 | 78.274
5.5 | 0.636 | 0.00783 | -0.003 | 81.193
6 | 0.688 | 0.00833 | -0.003 | 82.548
6.5 | 0.737 | 0.00867 | -0.003 | 84.973
7 | 0.783 | 0.00906 | -0.004 | 86.417
7.5 | 0.826 | 0.00937 | -0.004 | 88.181
8 | 0.866 | 0.0097 | -0.004 | 89.283
8.5 | 0.901 | 0.01103 | -0.004 | 81.649
9 | 0.926 | 0.01148 | -0.005 | 80.672
9.5 | 0.943 | 0.01 | -0.005 | 94.322
10 | 0.954 | 0.01167 | -0.005 | 81.686
10.5 | 0.955 | 0.01256 | -0.005 | 76.039
11 | 0.942 | 0.01408 | -0.005 | 66.928
11.5 | 0.917 | 0.017 | -0.006 | 53.925
12 | 0.88 | 0.02292 | -0.006 | 38.392
12.5 | 0.833 | 0.03432 | -0.005 | 24.261
13 | 0.781 | 0.0519 | -0.005 | 15.043
13.5 | 0.739 | 0.0674 | -0.005 | 10.964
14 | 0.702 | 0.08144 | -0.005 | 8.618
14.5 | 0.672 | 0.08917 | -0.005 | 7.541
15 | 0.641 | 0.09849 | -0.005 | 6.513
15.5 | 0.613 | 0.10536 | -0.005 | 5.815

## 74. Re 5M Mach 0.00 (2)
BIGFOIL.COM POLAR EXPORT
HN-275S
HN-275S |  |  |  | Cl Max: | 1.555 | at alpha= | 16.5 | deg
XFOIL ncrit=9 |  |  |  | L/D Max: | 106.482 | at alpha= | 8 | deg
Re: | 5000000 |  |  | Cd Min: | 0.13454 | at alpha= | 20 | deg
Mach: | 0 |  |  | Cl=0 at alpha= | 0 | deg
|  |  |  | @ Cl=0.1, Cd= | 0.0048993
|  |  |  | @ Cl=0.4, Cd= | 0.005529
|  |  |  | @ Cl=0.6, Cd= | 0.0064914
alpha (deg) | Cl | Cd | Cm | Cl/Cd
-20 | -1.2236 | 0.12466 | 0.0147 | -9.8155
-19.5 | -1.3561 | 0.09114 | -0.0056 | -14.8793
-19 | -1.4365 | 0.0704 | -0.0173 | -20.4048
-18.5 | -1.4815 | 0.05679 | -0.0246 | -26.0873
-18 | -1.52 | 0.04458 | -0.0313 | -34.096
-17.5 | -1.5474 | 0.03508 | -0.0356 | -44.1106
-17 | -1.5428 | 0.03065 | -0.0361 | -50.3361
-16.5 | -1.5514 | 0.02612 | -0.0343 | -59.3951
-16 | -1.5484 | 0.0235 | -0.0303 | -65.8894
-15.5 | -1.5411 | 0.02172 | -0.0248 | -70.953
-15 | -1.5247 | 0.02016 | -0.0197 | -75.63
-14.5 | -1.4937 | 0.0188 | -0.0168 | -79.4521
-14 | -1.4578 | 0.01756 | -0.0145 | -83.0182
-13.5 | -1.4187 | 0.01642 | -0.0125 | -86.4007
-13 | -1.3769 | 0.01539 | -0.0108 | -89.4672
-12.5 | -1.3331 | 0.01443 | -0.0094 | -92.3839
-12 | -1.2876 | 0.01358 | -0.0081 | -94.8159
-11.5 | -1.2405 | 0.01282 | -0.0069 | -96.7629
-11 | -1.1923 | 0.01214 | -0.0059 | -98.2125
-10.5 | -1.1452 | 0.01128 | -0.0046 | -101.5248
-10 | -1.0968 | 0.01059 | -0.0035 | -103.5694
-9.5 | -1.0475 | 0.01003 | -0.0024 | -104.4367
-9 | -0.9985 | 0.00952 | -0.0012 | -104.8845
-8.5 | -0.9505 | 0.00895 | 0.0003 | -106.2011
-8 | -0.9021 | 0.00847 | 0.0017 | -106.5053
-7.5 | -0.8416 | 0.00799 | 0.0005 | -105.3317
-7 | -0.7766 | 0.00752 | -0.0016 | -103.2713
-6.5 | -0.7138 | 0.0071 | -0.0033 | -100.5352
-6 | -0.6553 | 0.00674 | -0.0038 | -97.2255
-5.5 | -0.6056 | 0.00653 | -0.0024 | -92.7412
-5 | -0.5527 | 0.00626 | -0.0018 | -88.2907
-4.5 | -0.4988 | 0.00599 | -0.0013 | -83.2721
-4 | -0.4446 | 0.0057 | -0.001 | -78
-3.5 | -0.3897 | 0.00549 | -0.0008 | -70.9836
-3 | -0.3348 | 0.00529 | -0.0005 | -63.2892
-2.5 | -0.2794 | 0.00515 | -0.0004 | -54.2524
-2 | -0.2236 | 0.00504 | -0.0003 | -44.3651
-1.5 | -0.1679 | 0.00495 | -0.0002 | -33.9192
-1 | -0.112 | 0.00491 | -0.0001 | -22.8106
-0.5 | -0.0561 | 0.00486 | -0.0001 | -11.5432
0 | 0 | 0.00483 | 0 | 0
0.5 | 0.0561 | 0.00486 | 0 | 11.5432
1 | 0.112 | 0.00491 | 0.0001 | 22.8106
1.5 | 0.168 | 0.00495 | 0.0002 | 33.9394
2 | 0.2236 | 0.00504 | 0.0003 | 44.3651
2.5 | 0.2794 | 0.00515 | 0.0004 | 54.2524
3 | 0.3349 | 0.0053 | 0.0005 | 63.1887
3.5 | 0.3898 | 0.00549 | 0.0008 | 71.0018
4 | 0.4447 | 0.0057 | 0.001 | 78.0175
4.5 | 0.4989 | 0.00599 | 0.0013 | 83.2888
5 | 0.5528 | 0.00625 | 0.0018 | 88.448
5.5 | 0.6056 | 0.00652 | 0.0024 | 92.8834
6 | 0.6554 | 0.00673 | 0.0038 | 97.3848
6.5 | 0.7138 | 0.0071 | 0.0033 | 100.5352
7 | 0.777 | 0.00753 | 0.0015 | 103.1873
7.5 | 0.8418 | 0.00799 | -0.0006 | 105.3567
8 | 0.9019 | 0.00847 | -0.0017 | 106.4817
8.5 | 0.9503 | 0.00894 | -0.0002 | 106.2975
9 | 0.9986 | 0.0095 | 0.0012 | 105.1158
9.5 | 1.0475 | 0.01003 | 0.0024 | 104.4367
10 | 1.0968 | 0.01059 | 0.0035 | 103.5694
10.5 | 1.1455 | 0.01126 | 0.0046 | 101.7318
11 | 1.1926 | 0.01213 | 0.0058 | 98.3182
11.5 | 1.2408 | 0.01281 | 0.0069 | 96.8618
12 | 1.2878 | 0.01358 | 0.008 | 94.8306
12.5 | 1.3334 | 0.01444 | 0.0093 | 92.3407
13 | 1.3773 | 0.01538 | 0.0108 | 89.5514
13.5 | 1.4191 | 0.01642 | 0.0124 | 86.4251
14 | 1.458 | 0.01759 | 0.0144 | 82.888
14.5 | 1.4951 | 0.01872 | 0.0166 | 79.8665
15 | 1.5243 | 0.02023 | 0.0197 | 75.3485
15.5 | 1.543 | 0.02168 | 0.0245 | 71.1716
16 | 1.5516 | 0.02337 | 0.0299 | 66.3928
16.5 | 1.555 | 0.02594 | 0.034 | 59.946
17 | 1.5501 | 0.03007 | 0.0359 | 51.5497
17.5 | 1.5391 | 0.03624 | 0.0349 | 42.4696
18 | 1.5281 | 0.0438 | 0.0313 | 34.8881
18.5 | 1.4968 | 0.055 | 0.0251 | 27.2145
19 | 1.4393 | 0.07045 | 0.0168 | 20.4301
19.5 | 1.3221 | 0.09768 | 0.0013 | 13.535
20 | 1.179 | 0.13454 | -0.0211 | 8.7632

## 75. Re 5M Mach 0.10 (1)
BIGFOIL.COM POLAR EXPORT
HN-275S
HN-275S |  |  |  | Cl Max: | 0.947 | at alpha= | 10 | deg
JavaFoil+Calcfoil stall+Eppler ext transition |  |  |  | L/D Max: | 92.642 | at alpha= | 9.5 | deg
Re: | 5000000 |  |  | Cd Min: | 0.00599 | at alpha= | 0 | deg
Mach: | 0.1 |  |  | Cl=0 at alpha= | 0 | deg
|  |  |  | @ Cl=0.1, Cd= | 0.0060342
|  |  |  | @ Cl=0.4, Cd= | 0.0065144
|  |  |  | @ Cl=0.6, Cd= | 0.10142
alpha (deg) | Cl | Cd | Cm | Cl/Cd
-15 | -0.598 | 0.10142 | 0.004 | -5.896
-14.5 | -0.63 | 0.09444 | 0.004 | -6.672
-14 | -0.662 | 0.08731 | 0.004 | -7.582
-13.5 | -0.699 | 0.07518 | 0.005 | -9.299
-13 | -0.74 | 0.06074 | 0.005 | -12.189
-12.5 | -0.791 | 0.0427 | 0.005 | -18.525
-12 | -0.846 | 0.02734 | 0.005 | -30.938
-11.5 | -0.893 | 0.01856 | 0.006 | -48.103
-11 | -0.925 | 0.01473 | 0.005 | -62.798
-10.5 | -0.944 | 0.01289 | 0.005 | -73.256
-10 | -0.947 | 0.01189 | 0.005 | -79.633
-9.5 | -0.94 | 0.01014 | 0.005 | -92.642
-9 | -0.925 | 0.01161 | 0.005 | -79.67
-8.5 | -0.901 | 0.01112 | 0.004 | -81.069
-8 | -0.867 | 0.00977 | 0.004 | -88.783
-7.5 | -0.829 | 0.00943 | 0.004 | -87.902
-7 | -0.786 | 0.00912 | 0.004 | -86.19
-6.5 | -0.74 | 0.00872 | 0.003 | -84.861
-6 | -0.69 | 0.00837 | 0.003 | -82.53
-5.5 | -0.639 | 0.00787 | 0.003 | -81.185
-5 | -0.585 | 0.00747 | 0.003 | -78.314
-4.5 | -0.529 | 0.00708 | 0.002 | -74.74
-4 | -0.472 | 0.00672 | 0.002 | -70.217
-3.5 | -0.414 | 0.00655 | 0.002 | -63.133
-3 | -0.355 | 0.0064 | 0.002 | -55.507
-2.5 | -0.296 | 0.00629 | 0.001 | -47.134
-2 | -0.237 | 0.00623 | 0.001 | -38.078
-1.5 | -0.178 | 0.00612 | 0.001 | -29.079
-1 | -0.119 | 0.00605 | 0.001 | -19.633
-0.5 | -0.059 | 0.006 | 0 | -9.898
0 | 0 | 0.00599 | 0 | 0
0.5 | 0.059 | 0.006 | 0 | 9.898
1 | 0.119 | 0.00605 | -0.001 | 19.633
1.5 | 0.178 | 0.00612 | -0.001 | 29.079
2 | 0.237 | 0.00623 | -0.001 | 38.078
2.5 | 0.296 | 0.00629 | -0.001 | 47.134
3 | 0.355 | 0.0064 | -0.002 | 55.507
3.5 | 0.414 | 0.00655 | -0.002 | 63.133
4 | 0.472 | 0.00672 | -0.002 | 70.217
4.5 | 0.529 | 0.00708 | -0.002 | 74.74
5 | 0.585 | 0.00747 | -0.003 | 78.314
5.5 | 0.639 | 0.00787 | -0.003 | 81.185
6 | 0.69 | 0.00837 | -0.003 | 82.53
6.5 | 0.74 | 0.00872 | -0.003 | 84.861
7 | 0.786 | 0.00912 | -0.004 | 86.19
7.5 | 0.829 | 0.00943 | -0.004 | 87.902
8 | 0.867 | 0.00977 | -0.004 | 88.783
8.5 | 0.901 | 0.01112 | -0.004 | 81.07
9 | 0.925 | 0.01161 | -0.005 | 79.674
9.5 | 0.94 | 0.01014 | -0.005 | 92.642
10 | 0.947 | 0.01189 | -0.005 | 79.633
10.5 | 0.944 | 0.01289 | -0.005 | 73.256
11 | 0.925 | 0.01473 | -0.005 | 62.798
11.5 | 0.893 | 0.01856 | -0.006 | 48.103
12 | 0.846 | 0.02734 | -0.005 | 30.938
12.5 | 0.791 | 0.0427 | -0.005 | 18.525
13 | 0.74 | 0.06074 | -0.005 | 12.189
13.5 | 0.699 | 0.07518 | -0.005 | 9.299
14 | 0.662 | 0.08731 | -0.004 | 7.582
14.5 | 0.63 | 0.09444 | -0.004 | 6.672
15 | 0.598 | 0.10142 | -0.004 | 5.896

## 76. Re 5M Mach 0.10 (2)
BIGFOIL.COM POLAR EXPORT
HN-275S
HN-275S |  |  |  | Cl Max: | 1.5265 | at alpha= | 16 | deg
XFOIL ncrit=9 |  |  |  | L/D Max: | 106.051 | at alpha= | 8 | deg
Re: | 5000000 |  |  | Cd Min: | 0.17215 | at alpha= | 20 | deg
Mach: | 0.1 |  |  | Cl=0 at alpha= | 0 | deg
|  |  |  | @ Cl=0.1, Cd= | 0.0049065
|  |  |  | @ Cl=0.4, Cd= | 0.00554
|  |  |  | @ Cl=0.6, Cd= | 0.0065019
alpha (deg) | Cl | Cd | Cm | Cl/Cd
-20 | -1.0575 | 0.16495 | 0.0395 | -6.411
-19.5 | -1.1887 | 0.12625 | 0.015 | -9.4154
-19 | -1.2987 | 0.09683 | -0.0029 | -13.4122
-18.5 | -1.3729 | 0.07668 | -0.0144 | -17.9043
-18 | -1.4415 | 0.05912 | -0.0241 | -24.3826
-17.5 | -1.4985 | 0.04394 | -0.0329 | -34.1033
-17 | -1.4995 | 0.0375 | -0.0359 | -39.9867
-16.5 | -1.5193 | 0.03014 | -0.0376 | -50.4081
-16 | -1.5217 | 0.02613 | -0.0357 | -58.2357
-15.5 | -1.5195 | 0.02345 | -0.0315 | -64.7974
-15 | -1.5169 | 0.02148 | -0.0249 | -70.6192
-14.5 | -1.4942 | 0.01993 | -0.0206 | -74.9724
-14 | -1.4617 | 0.0185 | -0.0176 | -79.0108
-13.5 | -1.4248 | 0.01718 | -0.0152 | -82.9336
-13 | -1.3843 | 0.01601 | -0.0131 | -86.4647
-12.5 | -1.3412 | 0.01493 | -0.0113 | -89.8326
-12 | -1.2962 | 0.01396 | -0.0097 | -92.851
-11.5 | -1.2492 | 0.01312 | -0.0083 | -95.2134
-11 | -1.201 | 0.01236 | -0.0071 | -97.1683
-10.5 | -1.1524 | 0.01161 | -0.0058 | -99.2593
-10 | -1.1044 | 0.01077 | -0.0044 | -102.5441
-9.5 | -1.055 | 0.01015 | -0.0032 | -103.9409
-9 | -1.0053 | 0.00964 | -0.0019 | -104.2842
-8.5 | -0.9569 | 0.00904 | -0.0003 | -105.8518
-8 | -0.908 | 0.00857 | 0.0012 | -105.951
-7.5 | -0.8474 | 0.00806 | 0.0002 | -105.1365
-7 | -0.7818 | 0.00758 | -0.002 | -103.1398
-6.5 | -0.7184 | 0.00714 | -0.0036 | -100.6162
-6 | -0.6596 | 0.00678 | -0.004 | -97.2861
-5.5 | -0.6095 | 0.00655 | -0.0026 | -93.0534
-5 | -0.5562 | 0.00628 | -0.0019 | -88.5669
-4 | -0.4473 | 0.00572 | -0.0011 | -78.1993
-3.5 | -0.3921 | 0.00551 | -0.0008 | -71.1615
-3 | -0.3368 | 0.00531 | -0.0006 | -63.4275
-2.5 | -0.281 | 0.00516 | -0.0004 | -54.4574
-2 | -0.2249 | 0.00505 | -0.0003 | -44.5347
-1.5 | -0.1689 | 0.00495 | -0.0002 | -34.1212
-0.5 | -0.0564 | 0.00486 | -0.0001 | -11.6049
0 | 0 | 0.00484 | 0 | 0
0.5 | 0.0564 | 0.00486 | 0.0001 | 11.6049
1 | 0.1127 | 0.00492 | 0.0001 | 22.9065
1.5 | 0.169 | 0.00495 | 0.0002 | 34.1414
2 | 0.225 | 0.00505 | 0.0003 | 44.5545
2.5 | 0.2811 | 0.00516 | 0.0004 | 54.4767
3 | 0.3368 | 0.00531 | 0.0006 | 63.4275
3.5 | 0.3921 | 0.00551 | 0.0008 | 71.1615
4 | 0.4474 | 0.00572 | 0.0011 | 78.2168
5 | 0.5562 | 0.00628 | 0.0019 | 88.5669
5.5 | 0.6095 | 0.00655 | 0.0026 | 93.0534
6 | 0.6596 | 0.00678 | 0.004 | 97.2861
6.5 | 0.7185 | 0.00714 | 0.0036 | 100.6303
7.5 | 0.8476 | 0.00806 | -0.0002 | 105.1613
8 | 0.9078 | 0.00856 | -0.0012 | 106.0514
8.5 | 0.9568 | 0.00904 | 0.0004 | 105.8407
9 | 1.0052 | 0.00965 | 0.0019 | 104.1658
9.5 | 1.055 | 0.01015 | 0.0032 | 103.9409
10 | 1.1045 | 0.01077 | 0.0044 | 102.5534
10.5 | 1.1531 | 0.01155 | 0.0057 | 99.8355
11 | 1.2013 | 0.01235 | 0.007 | 97.2713
11.5 | 1.2495 | 0.01311 | 0.0083 | 95.3089
12 | 1.2964 | 0.01397 | 0.0097 | 92.7989
12.5 | 1.3416 | 0.01493 | 0.0112 | 89.8593
13 | 1.3847 | 0.016 | 0.013 | 86.5438
13.5 | 1.4253 | 0.01717 | 0.0151 | 83.0111
14 | 1.4619 | 0.01853 | 0.0176 | 78.8937
14.5 | 1.4962 | 0.01982 | 0.0203 | 75.4894
15 | 1.5155 | 0.02159 | 0.025 | 70.1945
15.5 | 1.5217 | 0.02339 | 0.0312 | 65.0577
16 | 1.5265 | 0.02587 | 0.0354 | 59.0066
16.5 | 1.5238 | 0.02985 | 0.0375 | 51.0486
17 | 1.5108 | 0.03633 | 0.0362 | 41.5855
17.5 | 1.487 | 0.04597 | 0.0311 | 32.3472
18 | 1.455 | 0.05761 | 0.0244 | 25.256
18.5 | 1.3924 | 0.07402 | 0.0155 | 18.8111
19 | 1.3023 | 0.09655 | 0.0027 | 13.4883
19.5 | 1.1508 | 0.13461 | -0.0206 | 8.5491
20 | 1.0306 | 0.17215 | -0.0441 | 5.9866

## 77. Re 5M Mach 0.25 (1)
BIGFOIL.COM POLAR EXPORT
HN-275S
HN-275S |  |  |  | Cl Max: | 0.908 | at alpha= | 9 | deg
JavaFoil+Calcfoil stall+Eppler ext transition |  |  |  | L/D Max: | 88.691 | at alpha= | 9 | deg
Re: | 5000000 |  |  | Cd Min: | 0.00605 | at alpha= | -0.5 | deg
Mach: | 0.25 |  |  | Cl=0 at alpha= | 0 | deg
|  |  |  | @ Cl=0.1, Cd= | 0.006082
|  |  |  | @ Cl=0.4, Cd= | 0.10249
|  |  |  | @ Cl=0.6, Cd= | 0.10249
alpha (deg) | Cl | Cd | Cm | Cl/Cd
-14 | -0.339 | 0.10188 | 0.004 | -3.323
-13.5 | -0.412 | 0.09474 | 0.004 | -4.347
-13 | -0.48 | 0.0886 | 0.004 | -5.414
-12.5 | -0.543 | 0.08131 | 0.004 | -6.679
-12 | -0.604 | 0.07202 | 0.004 | -8.382
-11.5 | -0.67 | 0.05571 | 0.004 | -12.024
-11 | -0.761 | 0.02938 | 0.005 | -25.896
-10.5 | -0.839 | 0.01687 | 0.005 | -49.728
-10 | -0.883 | 0.01361 | 0.005 | -64.918
-9.5 | -0.905 | 0.01218 | 0.005 | -74.305
-9 | -0.908 | 0.01024 | 0.005 | -88.691
-8.5 | -0.899 | 0.01193 | 0.004 | -75.307
-8 | -0.872 | 0.01125 | 0.004 | -77.483
-7.5 | -0.838 | 0.0098 | 0.004 | -85.564
-7 | -0.799 | 0.00941 | 0.004 | -84.935
-6.5 | -0.755 | 0.00898 | 0.003 | -84.066
-6 | -0.706 | 0.00859 | 0.003 | -82.221
-5.5 | -0.654 | 0.00827 | 0.003 | -79.148
-5 | -0.6 | 0.00767 | 0.003 | -78.178
-4.5 | -0.543 | 0.00726 | 0.002 | -74.808
-4 | -0.485 | 0.00684 | 0.002 | -70.85
-3.5 | -0.425 | 0.00664 | 0.002 | -63.981
-3 | -0.365 | 0.00648 | 0.002 | -56.34
-2.5 | -0.304 | 0.00636 | 0.001 | -47.902
-2 | -0.244 | 0.00629 | 0.001 | -38.775
-1.5 | -0.183 | 0.00618 | 0.001 | -29.588
-1 | -0.122 | 0.0061 | 0.001 | -19.997
-0.5 | -0.061 | 0.00605 | 0 | -10.092
0 | 0 | 0.00605 | 0 | 0
0.5 | 0.061 | 0.00605 | 0 | 10.092
1 | 0.122 | 0.0061 | -0.001 | 19.997
1.5 | 0.183 | 0.00618 | -0.001 | 29.588
2 | 0.244 | 0.00629 | -0.001 | 38.775
2.5 | 0.304 | 0.00636 | -0.001 | 47.902
3 | 0.365 | 0.00648 | -0.002 | 56.34
3.5 | 0.425 | 0.00664 | -0.002 | 63.981
4 | 0.485 | 0.00684 | -0.002 | 70.85
4.5 | 0.543 | 0.00726 | -0.002 | 74.808
5 | 0.6 | 0.00767 | -0.003 | 78.178
5.5 | 0.654 | 0.00827 | -0.003 | 79.148
6 | 0.706 | 0.00859 | -0.003 | 82.221
6.5 | 0.755 | 0.00898 | -0.003 | 84.066
7 | 0.799 | 0.00941 | -0.004 | 84.935
7.5 | 0.838 | 0.0098 | -0.004 | 85.564
8 | 0.872 | 0.01125 | -0.004 | 77.485
8.5 | 0.899 | 0.01193 | -0.004 | 75.31
9 | 0.908 | 0.01024 | -0.005 | 88.691
9.5 | 0.905 | 0.01218 | -0.005 | 74.305
10 | 0.883 | 0.01358 | -0.005 | 65.043
10.5 | 0.839 | 0.01687 | -0.005 | 49.728
11 | 0.761 | 0.02938 | -0.005 | 25.896
11.5 | 0.67 | 0.05571 | -0.004 | 12.024
12 | 0.602 | 0.0734 | -0.004 | 8.201
12.5 | 0.543 | 0.08131 | -0.004 | 6.679
13 | 0.48 | 0.0886 | -0.004 | 5.414
13.5 | 0.412 | 0.09523 | -0.004 | 4.322
14 | 0.338 | 0.10249 | -0.004 | 3.302

## 78. Re 5M Mach 0.25 (2)
BIGFOIL.COM POLAR EXPORT
HN-275S
HN-275S |  |  |  | Cl Max: | 1.3599 | at alpha= | 13 | deg
XFOIL ncrit=9 |  |  |  | L/D Max: | 104.622 | at alpha= | 8 | deg
Re: | 5000000 |  |  | Cd Min: | 0.16785 | at alpha= | -18 | deg
Mach: | 0.25 |  |  | Cl=0 at alpha= | 0 | deg
|  |  |  | @ Cl=0.1, Cd= | 0.0049488
|  |  |  | @ Cl=0.4, Cd= | 0.0055609
|  |  |  | @ Cl=0.6, Cd= | 0.0065845
alpha (deg) | Cl | Cd | Cm | Cl/Cd
-18 | -0.9325 | 0.16785 | 0.0395 | -5.5556
-17.5 | -0.9887 | 0.14445 | 0.0251 | -6.8446
-17 | -1.0074 | 0.13105 | 0.0172 | -7.6871
-16.5 | -1.1005 | 0.10463 | 0.0011 | -10.518
-16 | -1.1502 | 0.0884 | -0.0078 | -13.0113
-15.5 | -1.2181 | 0.07046 | -0.0176 | -17.2878
-15 | -1.2794 | 0.05346 | -0.0281 | -23.9319
-14.5 | -1.3014 | 0.04222 | -0.0357 | -30.8243
-14 | -1.3254 | 0.03236 | -0.0415 | -40.958
-13.5 | -1.3433 | 0.02647 | -0.0404 | -50.748
-13 | -1.3576 | 0.023 | -0.0334 | -59.0261
-12.5 | -1.3508 | 0.02028 | -0.0265 | -66.6075
-12 | -1.3236 | 0.01786 | -0.0219 | -74.1097
-11.5 | -1.2849 | 0.01605 | -0.0184 | -80.0561
-11 | -1.242 | 0.01443 | -0.0154 | -86.0707
-10.5 | -1.1942 | 0.0132 | -0.0129 | -90.4697
-10 | -1.1445 | 0.01215 | -0.0106 | -94.1975
-9.5 | -1.0952 | 0.01106 | -0.0082 | -99.0235
-9 | -1.0441 | 0.01027 | -0.0061 | -101.665
-8.5 | -0.9924 | 0.00965 | -0.004 | -102.8394
-8 | -0.9418 | 0.009 | -0.0018 | -104.6444
-7.5 | -0.8801 | 0.00842 | -0.002 | -104.5249
-7 | -0.8112 | 0.00786 | -0.0038 | -103.2061
-6.5 | -0.7444 | 0.00733 | -0.0053 | -101.5553
-6 | -0.6834 | 0.00697 | -0.0053 | -98.0488
-5.5 | -0.6305 | 0.00675 | -0.0037 | -93.4074
-5 | -0.5751 | 0.00645 | -0.0028 | -89.1628
-4.5 | -0.5189 | 0.00613 | -0.0022 | -84.6493
-4 | -0.4621 | 0.00584 | -0.0017 | -79.1267
-3.5 | -0.4051 | 0.00558 | -0.0012 | -72.5986
-3 | -0.348 | 0.00537 | -0.0009 | -64.8045
-2.5 | -0.2901 | 0.00523 | -0.0007 | -55.4685
-2 | -0.2322 | 0.0051 | -0.0005 | -45.5294
-1.5 | -0.1743 | 0.00502 | -0.0003 | -34.7211
-1 | -0.1162 | 0.00496 | -0.0002 | -23.4274
-0.5 | -0.0582 | 0.00492 | -0.0001 | -11.8293
0 | 0 | 0.00488 | 0 | 0
0.5 | 0.0582 | 0.00492 | 0.0001 | 11.8293
1 | 0.1163 | 0.00496 | 0.0002 | 23.4476
1.5 | 0.1743 | 0.00502 | 0.0003 | 34.7211
2 | 0.2323 | 0.0051 | 0.0005 | 45.549
2.5 | 0.2901 | 0.00523 | 0.0007 | 55.4685
3 | 0.348 | 0.00537 | 0.0009 | 64.8045
3.5 | 0.4052 | 0.00558 | 0.0012 | 72.6165
4 | 0.4622 | 0.00584 | 0.0017 | 79.1438
4.5 | 0.5189 | 0.00613 | 0.0022 | 84.6493
5 | 0.5752 | 0.00645 | 0.0028 | 89.1783
5.5 | 0.6305 | 0.00675 | 0.0037 | 93.4074
6 | 0.6835 | 0.00697 | 0.0053 | 98.0631
6.5 | 0.7444 | 0.00734 | 0.0052 | 101.4169
7 | 0.8116 | 0.00786 | 0.0037 | 103.257
7.5 | 0.8803 | 0.00843 | 0.002 | 104.4247
8 | 0.9416 | 0.009 | 0.0019 | 104.6222
8.5 | 0.9923 | 0.00965 | 0.0041 | 102.829
9 | 1.0441 | 0.01026 | 0.0061 | 101.7641
9.5 | 1.0949 | 0.0111 | 0.0083 | 98.6396
10 | 1.1446 | 0.01216 | 0.0106 | 94.1283
10.5 | 1.1947 | 0.01317 | 0.0128 | 90.7137
11 | 1.2421 | 0.01445 | 0.0153 | 85.9585
11.5 | 1.2852 | 0.01605 | 0.0184 | 80.0748
12 | 1.323 | 0.01795 | 0.022 | 73.7047
12.5 | 1.3513 | 0.02028 | 0.0264 | 66.6321
13 | 1.3599 | 0.02295 | 0.033 | 59.2549
13.5 | 1.3507 | 0.02608 | 0.04 | 51.7906
14 | 1.3207 | 0.033 | 0.041 | 40.0212
14.5 | 1.3214 | 0.03973 | 0.0375 | 33.2595
15 | 1.2653 | 0.05616 | 0.0254 | 22.5303
15.5 | 1.2221 | 0.07041 | 0.0171 | 17.3569
16 | 1.18 | 0.08419 | 0.01 | 14.0159
16.5 | 1.1336 | 0.09933 | 0.0021 | 11.4125
17 | 1.0435 | 0.12411 | -0.0128 | 8.4079
17.5 | 0.9859 | 0.14539 | -0.0258 | 6.7811
18 | 0.94 | 0.16629 | -0.0386 | 5.6528

## 79. Re 5M Mach 0.50 (1)
BIGFOIL.COM POLAR EXPORT
HN-275S
HN-275S |  |  |  | Cl Max: | 1.083 | at alpha= | 20 | deg
JavaFoil+Calcfoil stall+Eppler ext transition |  |  |  | L/D Max: | 77.642 | at alpha= | 5.5 | deg
Re: | 5000000 |  |  | Cd Min: | 0.00625 | at alpha= | -0.5 | deg
Mach: | 0.5 |  |  | Cl=0 at alpha= | 0 | deg
|  |  |  | @ Cl=0.1, Cd= | 0.0062876
|  |  |  | @ Cl=0.4, Cd= | 0.0068243
|  |  |  | @ Cl=0.6, Cd= | 0.07172
alpha (deg) | Cl | Cd | Cm | Cl/Cd
-20 | -1.083 | 0.15557 | 0.007 | -6.961
-19.5 | -1.052 | 0.15207 | 0.007 | -6.918
-19 | -1.022 | 0.1497 | 0.006 | -6.829
-18.5 | -0.996 | 0.14351 | 0.006 | -6.94
-18 | -0.974 | 0.14523 | 0.006 | -6.704
-17.5 | -0.947 | 0.13542 | 0.006 | -6.993
-17 | -0.916 | 0.13161 | 0.006 | -6.963
-16.5 | -0.889 | 0.12657 | 0.005 | -7.023
-16 | -0.863 | 0.12277 | 0.005 | -7.026
-15.5 | -0.839 | 0.11917 | 0.005 | -7.037
-15 | -0.809 | 0.11368 | 0.005 | -7.118
-14.5 | -0.782 | 0.10957 | 0.004 | -7.135
-14 | -0.755 | 0.10683 | 0.004 | -7.072
-13.5 | -0.729 | 0.10186 | 0.004 | -7.161
-13 | -0.702 | 0.09497 | 0.004 | -7.387
-12.5 | -0.675 | 0.08666 | 0.004 | -7.791
-12 | -0.648 | 0.091 | 0.004 | -7.123
-11.5 | -0.622 | 0.0809 | 0.003 | -7.69
-11 | -0.6 | 0.07069 | 0.004 | -8.49
-10.5 | -0.567 | 0.07799 | 0.003 | -7.27
-10 | -0.549 | 0.06242 | 0.004 | -8.8
-9.5 | -0.583 | 0.02559 | 0.005 | -22.787
-9 | -0.487 | 0.06171 | 0.003 | -7.898
-8.5 | -0.536 | 0.01919 | 0.005 | -27.952
-8 | -0.435 | 0.05374 | 0.003 | -8.096
-7.5 | -0.501 | 0.01279 | 0.004 | -39.138
-7 | -0.761 | 0.01005 | 0.004 | -75.748
-6.5 | -0.783 | 0.01188 | 0.004 | -65.863
-6 | -0.759 | 0.00993 | 0.004 | -76.428
-5.5 | -0.716 | 0.00923 | 0.003 | -77.549
-5 | -0.663 | 0.00863 | 0.003 | -76.825
-4.5 | -0.603 | 0.00799 | 0.003 | -75.568
-4 | -0.54 | 0.00753 | 0.002 | -71.668
-3.5 | -0.474 | 0.00706 | 0.002 | -67.155
-3 | -0.407 | 0.00684 | 0.002 | -59.537
-2.5 | -0.34 | 0.00666 | 0.001 | -51.038
-2 | -0.272 | 0.00654 | 0.001 | -41.663
-1.5 | -0.204 | 0.00646 | 0.001 | -31.64
-1 | -0.136 | 0.00633 | 0.001 | -21.53
-0.5 | -0.068 | 0.00625 | 0 | -10.905
0 | 0 | 0.00626 | 0 | 0
0.5 | 0.068 | 0.00625 | 0 | 10.905
1 | 0.136 | 0.00633 | -0.001 | 21.53
1.5 | 0.204 | 0.00646 | -0.001 | 31.64
2 | 0.272 | 0.00654 | -0.001 | 41.663
2.5 | 0.34 | 0.00669 | -0.001 | 50.849
3 | 0.407 | 0.00684 | -0.002 | 59.537
3.5 | 0.474 | 0.00706 | -0.002 | 67.155
4 | 0.54 | 0.00746 | -0.002 | 72.407
4.5 | 0.603 | 0.00789 | -0.003 | 76.441
5 | 0.663 | 0.00863 | -0.003 | 76.825
5.5 | 0.716 | 0.00922 | -0.003 | 77.642
6 | 0.759 | 0.01087 | -0.004 | 69.801
6.5 | 0.783 | 0.01185 | -0.004 | 66.056
7 | 0.761 | 0.01003 | -0.004 | 75.846
7.5 | 0.501 | 0.0128 | -0.004 | 39.131
8 | 0.435 | 0.05376 | -0.003 | 8.094
8.5 | 0.536 | 0.01944 | -0.005 | 27.551
9 | 0.487 | 0.06187 | -0.003 | 7.877
9.5 | 0.583 | 0.02565 | -0.005 | 22.722
10 | 0.549 | 0.06286 | -0.004 | 8.729
10.5 | 0.567 | 0.07719 | -0.003 | 7.344
11 | 0.599 | 0.07131 | -0.004 | 8.4
11.5 | 0.622 | 0.08073 | -0.003 | 7.703
12 | 0.648 | 0.0905 | -0.004 | 7.163
12.5 | 0.676 | 0.086 | -0.004 | 7.855
13 | 0.702 | 0.09465 | -0.004 | 7.413
13.5 | 0.729 | 0.10138 | -0.004 | 7.195
14 | 0.755 | 0.10592 | -0.004 | 7.133
14.5 | 0.782 | 0.1092 | -0.004 | 7.159
15 | 0.809 | 0.11393 | -0.005 | 7.101
15.5 | 0.838 | 0.11909 | -0.005 | 7.04
16 | 0.863 | 0.12303 | -0.005 | 7.011
16.5 | 0.889 | 0.12662 | -0.005 | 7.02
17 | 0.916 | 0.13145 | -0.006 | 6.971
17.5 | 0.947 | 0.13498 | -0.006 | 7.017
18 | 0.974 | 0.14446 | -0.006 | 6.74
18.5 | 0.996 | 0.14377 | -0.006 | 6.927
19 | 1.022 | 0.14999 | -0.006 | 6.816
19.5 | 1.052 | 0.1528 | -0.007 | 6.884
20 | 1.083 | 0.15565 | -0.007 | 6.958

## 80. Re 5M Mach 0.50 (2)
BIGFOIL.COM POLAR EXPORT
HN-275S
HN-275S |  |  |  | Cl Max: | 1.0179 | at alpha= | 8 | deg
XFOIL ncrit=9 |  |  |  | L/D Max: | 101.193 | at alpha= | 6.5 | deg
Re: | 5000000 |  |  | Cd Min: | 0.12772 | at alpha= | -13 | deg
Mach: | 0.5 |  |  | Cl=0 at alpha= | 0 | deg
|  |  |  | @ Cl=0.1, Cd= | 0.0051406
|  |  |  | @ Cl=0.4, Cd= | 0.0056898
|  |  |  | @ Cl=0.6, Cd= | 0.0067354
alpha (deg) | Cl | Cd | Cm | Cl/Cd
-13 | -0.7661 | 0.12772 | 0.0166 | -5.9983
-12.5 | -0.7794 | 0.11517 | 0.0096 | -6.7674
-12 | -0.7993 | 0.1026 | 0.0027 | -7.7904
-11.5 | -0.822 | 0.09073 | -0.0034 | -9.0598
-11 | -0.8471 | 0.07912 | -0.0092 | -10.7065
-10.5 | -0.8752 | 0.06709 | -0.0154 | -13.0452
-10 | -0.9017 | 0.05473 | -0.023 | -16.4754
-9.5 | -0.9304 | 0.0412 | -0.0342 | -22.5825
-9 | -0.959 | 0.02978 | -0.044 | -32.2028
-8.5 | -0.9977 | 0.02353 | -0.0391 | -42.4012
-8 | -1.0177 | 0.01765 | -0.0299 | -57.6601
-7.5 | -1.0087 | 0.01272 | -0.0202 | -79.3003
-6.5 | -0.8653 | 0.00855 | -0.0151 | -101.2047
-6 | -0.793 | 0.00793 | -0.013 | -100
-5.5 | -0.7284 | 0.00755 | -0.01 | -96.4768
-5 | -0.6621 | 0.00714 | -0.0079 | -92.7311
-4.5 | -0.596 | 0.00671 | -0.0061 | -88.8227
-4 | -0.5298 | 0.00632 | -0.0047 | -83.8291
-3.5 | -0.4637 | 0.00596 | -0.0036 | -77.802
-3 | -0.3977 | 0.00568 | -0.0027 | -70.0176
-2.5 | -0.3313 | 0.00549 | -0.002 | -60.3461
-2 | -0.2649 | 0.00536 | -0.0014 | -49.4216
-1.5 | -0.1986 | 0.00523 | -0.001 | -37.9732
-1 | -0.1324 | 0.00517 | -0.0006 | -25.6093
-0.5 | -0.0663 | 0.00512 | -0.0003 | -12.9492
0 | 0 | 0.0051 | 0 | 0
0.5 | 0.0663 | 0.00511 | 0.0003 | 12.9746
1 | 0.1324 | 0.00517 | 0.0006 | 25.6093
1.5 | 0.1987 | 0.00523 | 0.0009 | 37.9924
2 | 0.2649 | 0.00536 | 0.0014 | 49.4216
2.5 | 0.3313 | 0.00549 | 0.0019 | 60.3461
3 | 0.3977 | 0.00568 | 0.0026 | 70.0176
3.5 | 0.4637 | 0.00596 | 0.0036 | 77.802
4 | 0.5298 | 0.00631 | 0.0047 | 83.962
4.5 | 0.5961 | 0.00671 | 0.0061 | 88.8376
5 | 0.6622 | 0.00714 | 0.0079 | 92.7451
5.5 | 0.7285 | 0.00755 | 0.01 | 96.4901
6 | 0.7932 | 0.00793 | 0.013 | 100.0252
6.5 | 0.8652 | 0.00855 | 0.0152 | 101.193
7 | 0.9502 | 0.00976 | 0.0155 | 97.3566
7.5 | 1.0088 | 0.01271 | 0.0202 | 79.3706
8 | 1.0179 | 0.01765 | 0.0298 | 57.6714
8.5 | 0.9971 | 0.0236 | 0.0391 | 42.25
9 | 0.9619 | 0.02961 | 0.044 | 32.4856
9.5 | 0.9298 | 0.04148 | 0.0337 | 22.4156
10 | 0.9024 | 0.0549 | 0.0226 | 16.4372
10.5 | 0.8771 | 0.06714 | 0.0151 | 13.0637
11 | 0.8494 | 0.07906 | 0.009 | 10.7437
11.5 | 0.8198 | 0.09132 | 0.0028 | 8.9772
12 | 0.7999 | 0.1028 | -0.0031 | 7.7811
12.5 | 0.78 | 0.11535 | -0.0099 | 6.762
13 | 0.7676 | 0.12769 | -0.0167 | 6.0114

## 81. Re 6M Mach 0.00 (1)
BIGFOIL.COM POLAR EXPORT
HN-275S
HN-275S |  |  |  | Cl Max: | 0.957 | at alpha= | 10.5 | deg
JavaFoil+Calcfoil stall+Eppler ext transition |  |  |  | L/D Max: | 99.647 | at alpha= | 10 | deg
Re: | 6000000 |  |  | Cd Min: | 0.00596 | at alpha= | -0.5 | deg
Mach: | 0 |  |  | Cl=0 at alpha= | 0 | deg
|  |  |  | @ Cl=0.1, Cd= | 0.0060156
|  |  |  | @ Cl=0.4, Cd= | 0.006471
|  |  |  | @ Cl=0.6, Cd= | 0.0075267
alpha (deg) | Cl | Cd | Cm | Cl/Cd
-15.5 | -0.615 | 0.10168 | 0.005 | -6.05
-15 | -0.645 | 0.09438 | 0.005 | -6.831
-14.5 | -0.677 | 0.08402 | 0.005 | -8.062
-14 | -0.709 | 0.07529 | 0.005 | -9.412
-13.5 | -0.749 | 0.05993 | 0.005 | -12.502
-13 | -0.794 | 0.04453 | 0.005 | -17.82
-12.5 | -0.845 | 0.02927 | 0.006 | -28.874
-12 | -0.889 | 0.0203 | 0.006 | -43.814
-11.5 | -0.924 | 0.01563 | 0.006 | -59.094
-11 | -0.947 | 0.01332 | 0.005 | -71.103
-10.5 | -0.957 | 0.01209 | 0.005 | -79.178
-10 | -0.954 | 0.00958 | 0.005 | -99.647
-9.5 | -0.944 | 0.01062 | 0.005 | -88.928
-9 | -0.926 | 0.01131 | 0.005 | -81.853
-8.5 | -0.901 | 0.00982 | 0.004 | -91.686
-8 | -0.866 | 0.00952 | 0.004 | -90.897
-7.5 | -0.826 | 0.00922 | 0.004 | -89.62
-7 | -0.783 | 0.00891 | 0.004 | -87.937
-6.5 | -0.737 | 0.00852 | 0.003 | -86.469
-6 | -0.688 | 0.00817 | 0.003 | -84.146
-5.5 | -0.636 | 0.0078 | 0.003 | -81.549
-5 | -0.582 | 0.00739 | 0.003 | -78.733
-4.5 | -0.527 | 0.00701 | 0.002 | -75.076
-4 | -0.47 | 0.00671 | 0.002 | -69.95
-3.5 | -0.412 | 0.0065 | 0.002 | -63.359
-3 | -0.354 | 0.00636 | 0.002 | -55.596
-2.5 | -0.295 | 0.00626 | 0.001 | -47.109
-2 | -0.236 | 0.00616 | 0.001 | -38.311
-1.5 | -0.177 | 0.00612 | 0.001 | -28.938
-1 | -0.118 | 0.00604 | 0.001 | -19.56
-0.5 | -0.059 | 0.00596 | 0 | -9.907
0 | 0 | 0.00597 | 0 | 0
0.5 | 0.059 | 0.00596 | 0 | 9.907
1 | 0.118 | 0.00604 | -0.001 | 19.56
1.5 | 0.177 | 0.00612 | -0.001 | 28.938
2 | 0.236 | 0.00616 | -0.001 | 38.311
2.5 | 0.295 | 0.00626 | -0.001 | 47.109
3 | 0.354 | 0.00636 | -0.002 | 55.596
3.5 | 0.412 | 0.0065 | -0.002 | 63.359
4 | 0.47 | 0.00671 | -0.002 | 69.95
4.5 | 0.527 | 0.00701 | -0.002 | 75.076
5 | 0.582 | 0.00739 | -0.003 | 78.733
5.5 | 0.636 | 0.0078 | -0.003 | 81.549
6 | 0.688 | 0.00817 | -0.003 | 84.146
6.5 | 0.737 | 0.00852 | -0.003 | 86.469
7 | 0.783 | 0.00891 | -0.004 | 87.937
7.5 | 0.826 | 0.00922 | -0.004 | 89.62
8 | 0.866 | 0.00952 | -0.004 | 90.897
8.5 | 0.901 | 0.00982 | -0.004 | 91.686
9 | 0.926 | 0.01131 | -0.005 | 81.855
9.5 | 0.944 | 0.01062 | -0.005 | 88.928
10 | 0.954 | 0.00958 | -0.005 | 99.647
10.5 | 0.957 | 0.01209 | -0.005 | 79.178
11 | 0.947 | 0.01332 | -0.005 | 71.103
11.5 | 0.924 | 0.01563 | -0.006 | 59.094
12 | 0.889 | 0.0203 | -0.006 | 43.814
12.5 | 0.845 | 0.02927 | -0.006 | 28.874
13 | 0.794 | 0.04453 | -0.005 | 17.82
13.5 | 0.749 | 0.05993 | -0.005 | 12.502
14 | 0.709 | 0.07529 | -0.005 | 9.412
14.5 | 0.677 | 0.08402 | -0.005 | 8.062
15 | 0.645 | 0.09438 | -0.005 | 6.831
15.5 | 0.615 | 0.10168 | -0.005 | 6.05

## 82. Re 6M Mach 0.00 (2)
BIGFOIL.COM POLAR EXPORT
HN-275S
HN-275S |  |  |  | Cl Max: | 1.5728 | at alpha= | 16.5 | deg
XFOIL ncrit=9 |  |  |  | L/D Max: | 110.312 | at alpha= | 8.5 | deg
Re: | 6000000 |  |  | Cd Min: | 0.11062 | at alpha= | 20 | deg
Mach: | 0 |  |  | Cl=0 at alpha= | 0 | deg
|  |  |  | @ Cl=0.1, Cd= | 0.0048613
|  |  |  | @ Cl=0.4, Cd= | 0.0054776
|  |  |  | @ Cl=0.6, Cd= | 0.0064219
alpha (deg) | Cl | Cd | Cm | Cl/Cd
-20 | -1.3148 | 0.10626 | 0.0029 | -12.3734
-19.5 | -1.4025 | 0.08307 | -0.0105 | -16.8834
-19 | -1.4751 | 0.06477 | -0.0203 | -22.7744
-18.5 | -1.5112 | 0.05281 | -0.0265 | -28.6158
-18 | -1.5502 | 0.0406 | -0.0334 | -38.1823
-17.5 | -1.5694 | 0.03259 | -0.0365 | -48.1559
-17 | -1.5676 | 0.02833 | -0.0362 | -55.3336
-16.5 | -1.5712 | 0.02471 | -0.0333 | -63.5856
-16 | -1.5701 | 0.0223 | -0.0282 | -70.4081
-15.5 | -1.5611 | 0.02082 | -0.0221 | -74.9808
-15 | -1.5368 | 0.01926 | -0.0183 | -79.7923
-14.5 | -1.5044 | 0.01789 | -0.0156 | -84.0917
-14 | -1.467 | 0.01671 | -0.0134 | -87.7917
-13.5 | -1.4268 | 0.01561 | -0.0115 | -91.4029
-13 | -1.3839 | 0.01464 | -0.01 | -94.5287
-12.5 | -1.3392 | 0.01374 | -0.0086 | -97.4672
-12 | -1.293 | 0.01292 | -0.0073 | -100.0774
-11.5 | -1.2454 | 0.0122 | -0.0063 | -102.082
-11 | -1.1968 | 0.01156 | -0.0053 | -103.5294
-10.5 | -1.1475 | 0.01097 | -0.0043 | -104.6035
-10 | -1.0995 | 0.01022 | -0.0031 | -107.5832
-9.5 | -1.0506 | 0.00965 | -0.0019 | -108.8705
-9 | -1.0015 | 0.00918 | -0.0007 | -109.0959
-8.5 | -0.9533 | 0.00865 | 0.0008 | -110.2081
-8 | -0.8977 | 0.00818 | 0.0006 | -109.7433
-7.5 | -0.8343 | 0.00771 | -0.0012 | -108.2101
-7 | -0.7713 | 0.00726 | -0.0029 | -106.2397
-6.5 | -0.7095 | 0.00686 | -0.0043 | -103.4257
-6 | -0.6609 | 0.00671 | -0.0026 | -98.4948
-5.5 | -0.6082 | 0.00646 | -0.0019 | -94.1486
-5 | -0.5543 | 0.00621 | -0.0014 | -89.2593
-4.5 | -0.5001 | 0.00593 | -0.0011 | -84.3339
-4 | -0.4456 | 0.00566 | -0.0008 | -78.7279
-3.5 | -0.3906 | 0.00544 | -0.0006 | -71.8015
-3 | -0.3354 | 0.00526 | -0.0004 | -63.7643
-2.5 | -0.2799 | 0.0051 | -0.0003 | -54.8824
-2 | -0.2241 | 0.00499 | -0.0002 | -44.9098
-1.5 | -0.1682 | 0.00492 | -0.0001 | -34.187
-1 | -0.1122 | 0.00487 | -0.0001 | -23.039
-0.5 | -0.0562 | 0.00483 | 0 | -11.6356
0 | 0 | 0.0048 | 0 | 0
0.5 | 0.0562 | 0.00483 | 0 | 11.6356
1 | 0.1122 | 0.00487 | 0.0001 | 23.039
1.5 | 0.1683 | 0.00492 | 0.0001 | 34.2073
2 | 0.2241 | 0.005 | 0.0002 | 44.82
2.5 | 0.28 | 0.0051 | 0.0003 | 54.902
3 | 0.3355 | 0.00526 | 0.0004 | 63.7833
3.5 | 0.3906 | 0.00544 | 0.0006 | 71.8015
4 | 0.4456 | 0.00566 | 0.0008 | 78.7279
4.5 | 0.5002 | 0.00593 | 0.0011 | 84.3508
5 | 0.5544 | 0.00621 | 0.0014 | 89.2754
5.5 | 0.6082 | 0.00646 | 0.0019 | 94.1486
6 | 0.6609 | 0.00671 | 0.0026 | 98.4948
6.5 | 0.7096 | 0.00686 | 0.0043 | 103.4402
7 | 0.7715 | 0.00726 | 0.0029 | 106.2672
7.5 | 0.8346 | 0.00771 | 0.0011 | 108.249
8 | 0.898 | 0.00818 | -0.0007 | 109.78
8.5 | 0.9531 | 0.00864 | -0.0007 | 110.3125
9 | 1.0014 | 0.00918 | 0.0007 | 109.085
9.5 | 1.0505 | 0.00965 | 0.0019 | 108.8601
10 | 1.0995 | 0.01023 | 0.0031 | 107.478
10.5 | 1.1479 | 0.01094 | 0.0042 | 104.9269
11 | 1.197 | 0.01155 | 0.0052 | 103.6364
11.5 | 1.2456 | 0.0122 | 0.0062 | 102.0984
12 | 1.2932 | 0.01293 | 0.0073 | 100.0155
12.5 | 1.3395 | 0.01374 | 0.0085 | 97.4891
13 | 1.3842 | 0.01464 | 0.0099 | 94.5492
13.5 | 1.4269 | 0.01564 | 0.0115 | 91.234
14 | 1.4671 | 0.01674 | 0.0134 | 87.6404
14.5 | 1.5059 | 0.0178 | 0.0153 | 84.6011
15 | 1.5369 | 0.0193 | 0.0183 | 79.6321
15.5 | 1.5629 | 0.02077 | 0.0218 | 75.248
16 | 1.5717 | 0.02227 | 0.028 | 70.5748
16.5 | 1.5728 | 0.02467 | 0.0331 | 63.7535
17 | 1.5683 | 0.02836 | 0.036 | 55.2997
17.5 | 1.5571 | 0.03411 | 0.0357 | 45.6494
18 | 1.5542 | 0.04044 | 0.033 | 38.4322
18.5 | 1.528 | 0.05091 | 0.027 | 30.0137
19 | 1.4783 | 0.06494 | 0.0194 | 22.7641
19.5 | 1.3839 | 0.08668 | 0.0079 | 15.9656
20 | 1.294 | 0.11062 | -0.0059 | 11.6977

## 83. Re 6M Mach 0.10 (1)
BIGFOIL.COM POLAR EXPORT
HN-275S
HN-275S |  |  |  | Cl Max: | 0.948 | at alpha= | 10 | deg
JavaFoil+Calcfoil stall+Eppler ext transition |  |  |  | L/D Max: | 94.582 | at alpha= | 9.5 | deg
Re: | 6000000 |  |  | Cd Min: | 0.00597 | at alpha= | -0.5 | deg
Mach: | 0.1 |  |  | Cl=0 at alpha= | 0 | deg
|  |  |  | @ Cl=0.1, Cd= | 0.006011
|  |  |  | @ Cl=0.4, Cd= | 0.0064768
|  |  |  | @ Cl=0.6, Cd= | 0.0075339
alpha (deg) | Cl | Cd | Cm | Cl/Cd
-15 | -0.6 | 0.0978 | 0.005 | -6.139
-14.5 | -0.633 | 0.09039 | 0.005 | -7.007
-14 | -0.667 | 0.0825 | 0.005 | -8.08
-13.5 | -0.707 | 0.06874 | 0.005 | -10.282
-13 | -0.752 | 0.05315 | 0.005 | -14.144
-12.5 | -0.805 | 0.03605 | 0.005 | -22.327
-12 | -0.857 | 0.02365 | 0.006 | -36.238
-11.5 | -0.901 | 0.01681 | 0.006 | -53.577
-11 | -0.931 | 0.01383 | 0.005 | -67.304
-10.5 | -0.947 | 0.01237 | 0.005 | -76.524
-10 | -0.948 | 0.01147 | 0.005 | -82.637
-9.5 | -0.941 | 0.00994 | 0.005 | -94.582
-9 | -0.925 | 0.01151 | 0.005 | -80.344
-8.5 | -0.901 | 0.01089 | 0.004 | -82.755
-8 | -0.867 | 0.00964 | 0.004 | -89.966
-7.5 | -0.829 | 0.00927 | 0.004 | -89.341
-7 | -0.786 | 0.00896 | 0.004 | -87.711
-6.5 | -0.74 | 0.00857 | 0.003 | -86.363
-6 | -0.69 | 0.00821 | 0.003 | -84.138
-5.5 | -0.639 | 0.00783 | 0.003 | -81.592
-5 | -0.585 | 0.00742 | 0.003 | -78.842
-4.5 | -0.529 | 0.00703 | 0.002 | -75.213
-4 | -0.472 | 0.00674 | 0.002 | -70.007
-3.5 | -0.414 | 0.00651 | 0.002 | -63.529
-3 | -0.355 | 0.00637 | 0.002 | -55.756
-2.5 | -0.296 | 0.00627 | 0.001 | -47.253
-2 | -0.237 | 0.00617 | 0.001 | -38.445
-1.5 | -0.178 | 0.00613 | 0.001 | -29.043
-1 | -0.119 | 0.00603 | 0.001 | -19.698
-0.5 | -0.059 | 0.00597 | 0 | -9.942
0 | 0 | 0.00598 | 0 | 0
0.5 | 0.059 | 0.00597 | 0 | 9.942
1 | 0.119 | 0.00603 | -0.001 | 19.698
1.5 | 0.178 | 0.00613 | -0.001 | 29.043
2 | 0.237 | 0.00617 | -0.001 | 38.445
2.5 | 0.296 | 0.00627 | -0.001 | 47.253
3 | 0.355 | 0.00637 | -0.002 | 55.756
3.5 | 0.414 | 0.00651 | -0.002 | 63.529
4 | 0.472 | 0.00674 | -0.002 | 70.007
4.5 | 0.529 | 0.00703 | -0.002 | 75.213
5 | 0.585 | 0.00742 | -0.003 | 78.842
5.5 | 0.639 | 0.00783 | -0.003 | 81.592
6 | 0.69 | 0.00821 | -0.003 | 84.138
6.5 | 0.74 | 0.00857 | -0.003 | 86.363
7 | 0.786 | 0.00896 | -0.004 | 87.711
7.5 | 0.829 | 0.00927 | -0.004 | 89.341
8 | 0.867 | 0.00964 | -0.004 | 89.966
8.5 | 0.901 | 0.01089 | -0.004 | 82.755
9 | 0.925 | 0.01151 | -0.005 | 80.347
9.5 | 0.941 | 0.00994 | -0.005 | 94.582
10 | 0.948 | 0.01147 | -0.005 | 82.637
10.5 | 0.947 | 0.01237 | -0.005 | 76.524
11 | 0.931 | 0.01383 | -0.005 | 67.304
11.5 | 0.901 | 0.01681 | -0.006 | 53.577
12 | 0.857 | 0.02365 | -0.006 | 36.238
12.5 | 0.805 | 0.03605 | -0.005 | 22.327
13 | 0.752 | 0.05315 | -0.005 | 14.144
13.5 | 0.707 | 0.06874 | -0.005 | 10.282
14 | 0.667 | 0.0825 | -0.005 | 8.08
14.5 | 0.633 | 0.09039 | -0.005 | 7.007
15 | 0.6 | 0.0978 | -0.005 | 6.139

## 84. Re 6M Mach 0.10 (2)
BIGFOIL.COM POLAR EXPORT
HN-275S
HN-275S |  |  |  | Cl Max: | 1.5468 | at alpha= | 16 | deg
XFOIL ncrit=9 |  |  |  | L/D Max: | 109.657 | at alpha= | 8.5 | deg
Re: | 6000000 |  |  | Cd Min: | 0.1469 | at alpha= | 20 | deg
Mach: | 0.1 |  |  | Cl=0 at alpha= | 0 | deg
|  |  |  | @ Cl=0.1, Cd= | 0.0048709
|  |  |  | @ Cl=0.4, Cd= | 0.0054866
|  |  |  | @ Cl=0.6, Cd= | 0.0064402
alpha (deg) | Cl | Cd | Cm | Cl/Cd
-20 | -1.1622 | 0.14038 | 0.0235 | -8.279
-19.5 | -1.2662 | 0.11063 | 0.0049 | -11.4454
-19 | -1.3563 | 0.0867 | -0.0092 | -15.6436
-18.5 | -1.4115 | 0.0709 | -0.0175 | -19.9083
-18 | -1.4854 | 0.0531 | -0.0273 | -27.9736
-17.5 | -1.5208 | 0.04111 | -0.0343 | -36.9934
-17 | -1.53 | 0.03389 | -0.0376 | -45.1461
-16.5 | -1.5374 | 0.02846 | -0.0378 | -54.0197
-16 | -1.5457 | 0.02449 | -0.0345 | -63.1156
-15.5 | -1.5402 | 0.02234 | -0.0295 | -68.9436
-15 | -1.5346 | 0.02053 | -0.0227 | -74.7491
-14.5 | -1.5077 | 0.0189 | -0.0191 | -79.7725
-14 | -1.473 | 0.01752 | -0.0163 | -84.0753
-13.5 | -1.4344 | 0.01627 | -0.014 | -88.1623
-13 | -1.3924 | 0.01518 | -0.0121 | -91.726
-12.5 | -1.3481 | 0.01419 | -0.0104 | -95.0035
-12 | -1.3021 | 0.01327 | -0.0089 | -98.1236
-11.5 | -1.2545 | 0.01248 | -0.0076 | -100.5208
-11 | -1.2057 | 0.01176 | -0.0064 | -102.5255
-10.5 | -1.1561 | 0.01113 | -0.0053 | -103.8724
-10 | -1.1071 | 0.01042 | -0.004 | -106.2476
-9.5 | -1.0581 | 0.00978 | -0.0027 | -108.1902
-9 | -1.0087 | 0.00926 | -0.0013 | -108.9309
-8.5 | -0.9596 | 0.00876 | 0.0001 | -109.5434
-8 | -0.9041 | 0.00826 | 0.0002 | -109.4552
-7.5 | -0.8402 | 0.00775 | -0.0016 | -108.4129
-7 | -0.7765 | 0.00729 | -0.0032 | -106.5158
-6.5 | -0.7142 | 0.00689 | -0.0046 | -103.6575
-6 | -0.6652 | 0.00674 | -0.0028 | -98.6944
-5.5 | -0.612 | 0.0065 | -0.0021 | -94.1538
-5 | -0.5578 | 0.00624 | -0.0016 | -89.391
-4.5 | -0.5031 | 0.00596 | -0.0012 | -84.4128
-4 | -0.4483 | 0.00567 | -0.0009 | -79.0653
-3.5 | -0.3929 | 0.00546 | -0.0007 | -71.9597
-3 | -0.3374 | 0.00527 | -0.0005 | -64.0228
-2.5 | -0.2816 | 0.00511 | -0.0003 | -55.1076
-2 | -0.2254 | 0.005 | -0.0003 | -45.08
-1.5 | -0.1692 | 0.00493 | -0.0002 | -34.3205
-1 | -0.1128 | 0.00488 | -0.0001 | -23.1148
-0.5 | -0.0565 | 0.00484 | 0 | -11.6736
0 | 0 | 0.0048 | 0 | 0
0.5 | 0.0565 | 0.00484 | 0 | 11.6736
1 | 0.1129 | 0.00488 | 0.0001 | 23.1352
1.5 | 0.1692 | 0.00493 | 0.0002 | 34.3205
2 | 0.2254 | 0.005 | 0.0002 | 45.08
2.5 | 0.2816 | 0.00511 | 0.0003 | 55.1076
3 | 0.3375 | 0.00527 | 0.0005 | 64.0417
3.5 | 0.393 | 0.00546 | 0.0007 | 71.978
4 | 0.4483 | 0.00567 | 0.0009 | 79.0653
4.5 | 0.5032 | 0.00596 | 0.0012 | 84.4295
5 | 0.5578 | 0.00623 | 0.0016 | 89.5345
5.5 | 0.612 | 0.0065 | 0.0021 | 94.1538
6 | 0.6652 | 0.00674 | 0.0028 | 98.6944
6.5 | 0.7143 | 0.00689 | 0.0045 | 103.672
7 | 0.7768 | 0.0073 | 0.0032 | 106.411
7.5 | 0.8405 | 0.00775 | 0.0015 | 108.4516
8 | 0.9044 | 0.00826 | -0.0003 | 109.4915
8.5 | 0.9595 | 0.00875 | -0.0001 | 109.6571
9 | 1.0085 | 0.00926 | 0.0014 | 108.9093
9.5 | 1.0579 | 0.00979 | 0.0027 | 108.0592
10 | 1.1072 | 0.01041 | 0.004 | 106.3593
10.5 | 1.1562 | 0.01114 | 0.0053 | 103.7882
11 | 1.206 | 0.01176 | 0.0064 | 102.551
11.5 | 1.2547 | 0.01248 | 0.0076 | 100.5369
12 | 1.3023 | 0.01328 | 0.0089 | 98.0648
12.5 | 1.3485 | 0.01418 | 0.0104 | 95.0987
13 | 1.3927 | 0.01518 | 0.0121 | 91.7457
13.5 | 1.4345 | 0.0163 | 0.014 | 88.0061
14 | 1.4731 | 0.01755 | 0.0163 | 83.9373
14.5 | 1.5096 | 0.01878 | 0.0188 | 80.3834
15 | 1.5346 | 0.02058 | 0.0227 | 74.5675
15.5 | 1.5427 | 0.02227 | 0.0292 | 69.2726
16 | 1.5468 | 0.02448 | 0.0343 | 63.1863
16.5 | 1.5363 | 0.02865 | 0.0376 | 53.623
17 | 1.5252 | 0.03463 | 0.037 | 44.0427
17.5 | 1.5031 | 0.04414 | 0.0317 | 34.053
18 | 1.4873 | 0.05346 | 0.0263 | 27.8208
18.5 | 1.4327 | 0.06836 | 0.0183 | 20.9582
19 | 1.3586 | 0.08679 | 0.0087 | 15.6539
19.5 | 1.2438 | 0.11531 | -0.0081 | 10.7866
20 | 1.1343 | 0.1469 | -0.0279 | 7.7216

## 85. Re 6M Mach 0.25 (1)
BIGFOIL.COM POLAR EXPORT
HN-275S
HN-275S |  |  |  | Cl Max: | 0.909 | at alpha= | 9 | deg
JavaFoil+Calcfoil stall+Eppler ext transition |  |  |  | L/D Max: | 89.318 | at alpha= | 9 | deg
Re: | 6000000 |  |  | Cd Min: | 0.00602 | at alpha= | -0.5 | deg
Mach: | 0.25 |  |  | Cl=0 at alpha= | 0 | deg
|  |  |  | @ Cl=0.1, Cd= | 0.0060584
|  |  |  | @ Cl=0.4, Cd= | 0.10068
|  |  |  | @ Cl=0.6, Cd= | 0.10068
alpha (deg) | Cl | Cd | Cm | Cl/Cd
-14 | -0.339 | 0.09995 | 0.004 | -3.392
-13.5 | -0.413 | 0.09293 | 0.004 | -4.44
-13 | -0.481 | 0.08618 | 0.004 | -5.581
-12.5 | -0.546 | 0.07827 | 0.004 | -6.97
-12 | -0.61 | 0.06685 | 0.004 | -9.12
-11.5 | -0.683 | 0.04735 | 0.005 | -14.43
-11 | -0.775 | 0.02446 | 0.005 | -31.675
-10.5 | -0.846 | 0.0154 | 0.005 | -54.957
-10 | -0.888 | 0.01293 | 0.005 | -68.675
-9.5 | -0.906 | 0.0119 | 0.005 | -76.15
-9 | -0.909 | 0.01017 | 0.005 | -89.318
-8.5 | -0.899 | 0.01165 | 0.004 | -77.162
-8 | -0.872 | 0.01101 | 0.004 | -79.24
-7.5 | -0.838 | 0.00959 | 0.004 | -87.401
-7 | -0.799 | 0.00924 | 0.004 | -86.433
-6.5 | -0.755 | 0.00882 | 0.003 | -85.587
-6 | -0.706 | 0.00843 | 0.003 | -83.807
-5.5 | -0.654 | 0.00811 | 0.003 | -80.693
-5 | -0.6 | 0.00757 | 0.003 | -79.275
-4.5 | -0.543 | 0.00721 | 0.002 | -75.31
-4 | -0.485 | 0.00686 | 0.002 | -70.659
-3.5 | -0.425 | 0.0066 | 0.002 | -64.435
-3 | -0.365 | 0.00645 | 0.002 | -56.598
-2.5 | -0.304 | 0.00634 | 0.001 | -48.043
-2 | -0.244 | 0.00622 | 0.001 | -39.171
-1.5 | -0.183 | 0.00618 | 0.001 | -29.593
-1 | -0.122 | 0.00608 | 0.001 | -20.074
-0.5 | -0.061 | 0.00602 | 0 | -10.134
0 | 0 | 0.00602 | 0 | 0
0.5 | 0.061 | 0.00602 | 0 | 10.134
1 | 0.122 | 0.00608 | -0.001 | 20.074
1.5 | 0.183 | 0.00618 | -0.001 | 29.593
2 | 0.244 | 0.00622 | -0.001 | 39.171
2.5 | 0.304 | 0.00634 | -0.001 | 48.043
3 | 0.365 | 0.00645 | -0.002 | 56.598
3.5 | 0.425 | 0.0066 | -0.002 | 64.435
4 | 0.485 | 0.00686 | -0.002 | 70.659
4.5 | 0.543 | 0.00721 | -0.002 | 75.31
5 | 0.6 | 0.00757 | -0.003 | 79.275
5.5 | 0.654 | 0.00811 | -0.003 | 80.693
6 | 0.706 | 0.00843 | -0.003 | 83.807
6.5 | 0.755 | 0.00882 | -0.003 | 85.587
7 | 0.799 | 0.00924 | -0.004 | 86.433
7.5 | 0.838 | 0.00959 | -0.004 | 87.401
8 | 0.872 | 0.01101 | -0.004 | 79.241
8.5 | 0.899 | 0.01165 | -0.004 | 77.165
9 | 0.909 | 0.01017 | -0.005 | 89.318
9.5 | 0.906 | 0.0119 | -0.005 | 76.15
10 | 0.888 | 0.01291 | -0.005 | 68.787
10.5 | 0.846 | 0.0154 | -0.005 | 54.957
11 | 0.775 | 0.02446 | -0.005 | 31.675
11.5 | 0.683 | 0.04735 | -0.005 | 14.43
12 | 0.608 | 0.06852 | -0.004 | 8.866
12.5 | 0.546 | 0.07827 | -0.004 | 6.97
13 | 0.481 | 0.08618 | -0.004 | 5.581
13.5 | 0.412 | 0.0936 | -0.004 | 4.405
14 | 0.339 | 0.10068 | -0.004 | 3.366

## 86. Re 6M Mach 0.25 (2)
BIGFOIL.COM POLAR EXPORT
HN-275S
HN-275S |  |  |  | Cl Max: | 1.3974 | at alpha= | 13.5 | deg
XFOIL ncrit=9 |  |  |  | L/D Max: | 108.239 | at alpha= | 8 | deg
Re: | 6000000 |  |  | Cd Min: | 0.17501 | at alpha= | 18.5 | deg
Mach: | 0.25 |  |  | Cl=0 at alpha= | 0 | deg
|  |  |  | @ Cl=0.1, Cd= | 0.004913
|  |  |  | @ Cl=0.4, Cd= | 0.0055091
|  |  |  | @ Cl=0.6, Cd= | 0.0064717
alpha (deg) | Cl | Cd | Cm | Cl/Cd
-18 | -0.9741 | 0.15739 | 0.0327 | -6.1891
-17.5 | -1.0559 | 0.13017 | 0.0154 | -8.1117
-17 | -1.0722 | 0.11817 | 0.0085 | -9.0734
-16.5 | -1.1861 | 0.09049 | -0.008 | -13.1075
-16 | -1.235 | 0.07598 | -0.0152 | -16.2543
-15.5 | -1.2956 | 0.05965 | -0.0244 | -21.72
-15 | -1.343 | 0.04464 | -0.0347 | -30.0851
-14.5 | -1.3595 | 0.0348 | -0.0414 | -39.0661
-14 | -1.3775 | 0.02775 | -0.0427 | -49.6396
-13.5 | -1.3909 | 0.02373 | -0.0377 | -58.6136
-13 | -1.3952 | 0.02108 | -0.0295 | -66.186
-12.5 | -1.3724 | 0.01861 | -0.0244 | -73.7453
-12 | -1.3383 | 0.01655 | -0.0204 | -80.864
-11.5 | -1.2958 | 0.01498 | -0.0173 | -86.502
-11 | -1.2501 | 0.01356 | -0.0144 | -92.1903
-10.5 | -1.2008 | 0.01245 | -0.012 | -96.4498
-10 | -1.15 | 0.0115 | -0.0099 | -100
-9.5 | -1.0979 | 0.01075 | -0.0079 | -102.1302
-9 | -1.0476 | 0.00989 | -0.0056 | -105.9252
-8.5 | -0.9962 | 0.00927 | -0.0034 | -107.4649
-8 | -0.9403 | 0.00869 | -0.0023 | -108.2048
-7.5 | -0.8727 | 0.00811 | -0.0037 | -107.6079
-7 | -0.8056 | 0.00758 | -0.0052 | -106.2797
-6.5 | -0.74 | 0.00711 | -0.0063 | -104.0788
-6 | -0.6888 | 0.00694 | -0.0041 | -99.2507
-5.5 | -0.6334 | 0.00665 | -0.0032 | -95.2481
-5 | -0.5771 | 0.00635 | -0.0025 | -90.8819
-4.5 | -0.5203 | 0.00605 | -0.0019 | -86
-4 | -0.4631 | 0.00578 | -0.0015 | -80.1211
-3 | -0.3486 | 0.00532 | -0.0008 | -65.5263
-2.5 | -0.2907 | 0.00517 | -0.0006 | -56.2282
-2 | -0.2327 | 0.00505 | -0.0004 | -46.0792
-1.5 | -0.1746 | 0.00497 | -0.0003 | -35.1308
-1 | -0.1164 | 0.00493 | -0.0002 | -23.6105
-0.5 | -0.0583 | 0.00487 | -0.0001 | -11.9713
0 | 0 | 0.00483 | 0 | 0
0.5 | 0.0583 | 0.00487 | 0.0001 | 11.9713
1 | 0.1165 | 0.00493 | 0.0002 | 23.6308
1.5 | 0.1747 | 0.00497 | 0.0003 | 35.1509
2 | 0.2328 | 0.00505 | 0.0004 | 46.099
2.5 | 0.2907 | 0.00517 | 0.0006 | 56.2282
3 | 0.3486 | 0.00533 | 0.0008 | 65.4034
3.5 | 0.406 | 0.00553 | 0.0011 | 73.4177
4 | 0.4632 | 0.00578 | 0.0015 | 80.1384
4.5 | 0.5203 | 0.00605 | 0.0019 | 86
5 | 0.5772 | 0.00635 | 0.0025 | 90.8976
5.5 | 0.6334 | 0.00665 | 0.0032 | 95.2481
6 | 0.6889 | 0.00694 | 0.0041 | 99.2651
6.5 | 0.7401 | 0.00711 | 0.0062 | 104.0928
7 | 0.8058 | 0.00759 | 0.0051 | 106.166
7.5 | 0.873 | 0.00812 | 0.0037 | 107.5123
8 | 0.9406 | 0.00869 | 0.0022 | 108.2394
8.5 | 0.996 | 0.00926 | 0.0035 | 107.5594
9 | 1.0476 | 0.00988 | 0.0056 | 106.0324
9.5 | 1.0979 | 0.01075 | 0.0079 | 102.1302
10 | 1.1501 | 0.0115 | 0.0098 | 100.0087
10.5 | 1.2012 | 0.01243 | 0.012 | 96.6372
11 | 1.2502 | 0.01358 | 0.0144 | 92.0619
11.5 | 1.296 | 0.01498 | 0.0172 | 86.5154
12 | 1.3379 | 0.01662 | 0.0205 | 80.4994
12.5 | 1.3729 | 0.01861 | 0.0244 | 73.7722
13 | 1.3966 | 0.02102 | 0.0293 | 66.4415
13.5 | 1.3974 | 0.02347 | 0.0371 | 59.5398
14 | 1.3732 | 0.02817 | 0.0426 | 48.7469
14.5 | 1.3765 | 0.03306 | 0.0423 | 41.6364
15 | 1.3338 | 0.04655 | 0.0325 | 28.6531
15.5 | 1.3003 | 0.0595 | 0.0239 | 21.8538
16 | 1.2626 | 0.07254 | 0.0168 | 17.4056
16.5 | 1.2045 | 0.08822 | 0.0089 | 13.6534
17 | 1.1246 | 0.10896 | -0.0027 | 10.3212
17.5 | 1.0505 | 0.13157 | -0.0165 | 7.9843
18 | 0.9841 | 0.15537 | -0.0315 | 6.3339
18.5 | 0.9456 | 0.17501 | -0.0437 | 5.4031

## 87. Re 6M Mach 0.50 (1)
BIGFOIL.COM POLAR EXPORT
HN-275S
HN-275S |  |  |  | Cl Max: | 1.086 | at alpha= | 20 | deg
JavaFoil+Calcfoil stall+Eppler ext transition |  |  |  | L/D Max: | 79.258 | at alpha= | 5.5 | deg
Re: | 6000000 |  |  | Cd Min: | 0.0062 | at alpha= | 0 | deg
Mach: | 0.5 |  |  | Cl=0 at alpha= | 0 | deg
|  |  |  | @ Cl=0.1, Cd= | 0.0062676
|  |  |  | @ Cl=0.4, Cd= | 0.0067833
|  |  |  | @ Cl=0.6, Cd= | 0.007819
alpha (deg) | Cl | Cd | Cm | Cl/Cd
-20 | -1.086 | 0.15052 | 0.007 | -7.215
-19.5 | -1.055 | 0.14768 | 0.007 | -7.147
-19 | -1.024 | 0.14559 | 0.006 | -7.034
-18.5 | -0.996 | 0.14069 | 0.006 | -7.081
-18 | -0.974 | 0.14231 | 0.006 | -6.848
-17.5 | -0.949 | 0.13178 | 0.006 | -7.2
-17 | -0.918 | 0.12819 | 0.006 | -7.165
-16.5 | -0.889 | 0.12339 | 0.005 | -7.207
-16 | -0.863 | 0.12047 | 0.005 | -7.162
-15.5 | -0.84 | 0.1156 | 0.005 | -7.269
-15 | -0.81 | 0.11085 | 0.005 | -7.31
-14.5 | -0.782 | 0.10667 | 0.005 | -7.33
-14 | -0.756 | 0.10378 | 0.004 | -7.281
-13.5 | -0.731 | 0.09965 | 0.004 | -7.332
-13 | -0.703 | 0.09268 | 0.004 | -7.58
-12.5 | -0.676 | 0.08487 | 0.004 | -7.97
-12 | -0.649 | 0.08916 | 0.004 | -7.279
-11.5 | -0.624 | 0.07863 | 0.004 | -7.941
-11 | -0.612 | 0.06252 | 0.004 | -9.783
-10.5 | -0.568 | 0.07634 | 0.003 | -7.436
-10 | -0.559 | 0.05535 | 0.004 | -10.106
-9.5 | -0.591 | 0.02246 | 0.005 | -26.326
-9 | -0.489 | 0.06065 | 0.003 | -8.058
-8.5 | -0.544 | 0.01714 | 0.005 | -31.719
-8 | -0.438 | 0.05129 | 0.003 | -8.548
-7.5 | -0.502 | 0.01241 | 0.004 | -40.405
-7 | -0.762 | 0.01049 | 0.004 | -72.628
-6.5 | -0.783 | 0.01155 | 0.004 | -67.737
-6 | -0.759 | 0.00974 | 0.004 | -77.9
-5.5 | -0.716 | 0.00904 | 0.003 | -79.168
-5 | -0.663 | 0.00846 | 0.003 | -78.302
-4.5 | -0.603 | 0.00793 | 0.003 | -76.146
-4 | -0.54 | 0.00748 | 0.002 | -72.187
-3.5 | -0.474 | 0.00702 | 0.002 | -67.49
-3 | -0.407 | 0.0068 | 0.002 | -59.961
-2.5 | -0.34 | 0.00661 | 0.001 | -51.414
-2 | -0.272 | 0.00648 | 0.001 | -42.044
-1.5 | -0.204 | 0.00641 | 0.001 | -31.911
-1 | -0.136 | 0.00631 | 0.001 | -21.61
-0.5 | -0.068 | 0.00623 | 0 | -10.944
0 | 0 | 0.0062 | 0 | 0
0.5 | 0.068 | 0.00623 | 0 | 10.944
1 | 0.136 | 0.00631 | -0.001 | 21.61
1.5 | 0.204 | 0.00641 | -0.001 | 31.911
2 | 0.272 | 0.00648 | -0.001 | 42.044
2.5 | 0.34 | 0.00664 | -0.001 | 51.226
3 | 0.407 | 0.0068 | -0.002 | 59.961
3.5 | 0.474 | 0.00702 | -0.002 | 67.49
4 | 0.54 | 0.0074 | -0.002 | 72.926
4.5 | 0.603 | 0.00784 | -0.003 | 76.942
5 | 0.663 | 0.00846 | -0.003 | 78.302
5.5 | 0.716 | 0.00903 | -0.003 | 79.258
6 | 0.759 | 0.00967 | -0.004 | 78.459
6.5 | 0.783 | 0.01152 | -0.004 | 67.922
7 | 0.762 | 0.01046 | -0.004 | 72.798
7.5 | 0.502 | 0.01241 | -0.004 | 40.411
8 | 0.438 | 0.05127 | -0.003 | 8.552
8.5 | 0.542 | 0.01758 | -0.005 | 30.829
9 | 0.489 | 0.06087 | -0.003 | 8.026
9.5 | 0.591 | 0.0225 | -0.005 | 26.262
10 | 0.558 | 0.05631 | -0.004 | 9.908
10.5 | 0.568 | 0.07638 | -0.003 | 7.432
11 | 0.613 | 0.06152 | -0.004 | 9.968
11.5 | 0.624 | 0.07846 | -0.004 | 7.956
12 | 0.649 | 0.08866 | -0.004 | 7.322
12.5 | 0.677 | 0.0841 | -0.004 | 8.049
13 | 0.703 | 0.09278 | -0.004 | 7.573
13.5 | 0.731 | 0.09904 | -0.004 | 7.379
14 | 0.756 | 0.10302 | -0.004 | 7.335
14.5 | 0.782 | 0.10633 | -0.005 | 7.354
15 | 0.81 | 0.11116 | -0.005 | 7.288
15.5 | 0.84 | 0.11622 | -0.005 | 7.229
16 | 0.863 | 0.12074 | -0.005 | 7.146
16.5 | 0.889 | 0.12343 | -0.005 | 7.205
17 | 0.918 | 0.12786 | -0.006 | 7.182
17.5 | 0.949 | 0.13129 | -0.006 | 7.228
18 | 0.975 | 0.14204 | -0.006 | 6.861
18.5 | 0.996 | 0.14095 | -0.006 | 7.068
19 | 1.024 | 0.14601 | -0.006 | 7.011
19.5 | 1.055 | 0.14795 | -0.007 | 7.131
20 | 1.086 | 0.15057 | -0.007 | 7.213

## 88. Re 6M Mach 0.50 (2)
BIGFOIL.COM POLAR EXPORT
HN-275S
HN-275S |  |  |  | Cl Max: | 1.0274 | at alpha= | 8 | deg
XFOIL ncrit=9 |  |  |  | L/D Max: | 104.581 | at alpha= | 6.5 | deg
Re: | 6000000 |  |  | Cd Min: | 0.1257 | at alpha= | 13 | deg
Mach: | 0.5 |  |  | Cl=0 at alpha= | 0 | deg
|  |  |  | @ Cl=0.1, Cd= | 0.0050803
|  |  |  | @ Cl=0.4, Cd= | 0.0056261
|  |  |  | @ Cl=0.6, Cd= | 0.0066023
alpha (deg) | Cl | Cd | Cm | Cl/Cd
-13 | -0.7757 | 0.12569 | 0.0151 | -6.1715
-12.5 | -0.7883 | 0.1136 | 0.0085 | -6.9393
-12 | -0.8076 | 0.10152 | 0.0021 | -7.9551
-11.5 | -0.8296 | 0.09012 | -0.0034 | -9.2055
-11 | -0.8538 | 0.0788 | -0.0087 | -10.835
-10.5 | -0.8811 | 0.0669 | -0.0148 | -13.1704
-10 | -0.9073 | 0.0545 | -0.0225 | -16.6477
-9.5 | -0.9347 | 0.04105 | -0.0338 | -22.7698
-9 | -0.9643 | 0.02931 | -0.0442 | -32.9
-8.5 | -1.0065 | 0.02309 | -0.0385 | -43.5903
-8 | -1.0272 | 0.01692 | -0.0292 | -60.7092
-7.5 | -1.017 | 0.01211 | -0.0193 | -83.9802
-7 | -0.9434 | 0.0092 | -0.017 | -102.5435
-6.5 | -0.8604 | 0.00822 | -0.0162 | -104.6715
-6 | -0.7989 | 0.00781 | -0.012 | -102.2919
-5.5 | -0.7318 | 0.0074 | -0.0095 | -98.8919
-5 | -0.6648 | 0.007 | -0.0075 | -94.9714
-4.5 | -0.5979 | 0.00659 | -0.0058 | -90.7284
-4 | -0.5311 | 0.00622 | -0.0045 | -85.3859
-3.5 | -0.4647 | 0.00589 | -0.0034 | -78.8964
-3 | -0.3985 | 0.00561 | -0.0025 | -71.0339
-2.5 | -0.3321 | 0.0054 | -0.0018 | -61.5
-2 | -0.2654 | 0.00528 | -0.0013 | -50.2652
-1.5 | -0.1991 | 0.00517 | -0.0009 | -38.5106
-1 | -0.1326 | 0.0051 | -0.0006 | -26
-0.5 | -0.0664 | 0.00506 | -0.0003 | -13.1225
0 | 0 | 0.00502 | 0 | 0
0.5 | 0.0664 | 0.00506 | 0.0002 | 13.1225
1 | 0.1327 | 0.0051 | 0.0005 | 26.0196
1.5 | 0.1992 | 0.00517 | 0.0009 | 38.53
2 | 0.2654 | 0.00528 | 0.0013 | 50.2652
2.5 | 0.3321 | 0.0054 | 0.0018 | 61.5
3 | 0.3985 | 0.00562 | 0.0025 | 70.9075
3.5 | 0.4647 | 0.00589 | 0.0034 | 78.8964
4 | 0.5312 | 0.00621 | 0.0045 | 85.5395
4.5 | 0.598 | 0.00659 | 0.0058 | 90.7436
5 | 0.6648 | 0.007 | 0.0075 | 94.9714
5.5 | 0.7319 | 0.0074 | 0.0095 | 98.9054
6 | 0.7989 | 0.00781 | 0.012 | 102.2919
6.5 | 0.8607 | 0.00823 | 0.0161 | 104.5808
7 | 0.9438 | 0.00921 | 0.0169 | 102.4756
7.5 | 1.0171 | 0.01209 | 0.0193 | 84.1274
8 | 1.0274 | 0.01692 | 0.0292 | 60.721
8.5 | 1.0046 | 0.02321 | 0.0386 | 43.2831
9 | 0.9665 | 0.0292 | 0.0442 | 33.0993
9.5 | 0.9344 | 0.04131 | 0.0333 | 22.6192
10 | 0.9074 | 0.05474 | 0.022 | 16.5765
10.5 | 0.8825 | 0.06701 | 0.0145 | 13.1697
11 | 0.8565 | 0.07873 | 0.0085 | 10.879
11.5 | 0.8278 | 0.09069 | 0.0027 | 9.1278
12 | 0.8078 | 0.10183 | -0.0026 | 7.9328
12.5 | 0.7888 | 0.11381 | -0.0088 | 6.9308
13 | 0.7771 | 0.1257 | -0.0153 | 6.1822

## 89. Re 7M Mach 0.00 (1)
BIGFOIL.COM POLAR EXPORT
HN-275S
HN-275S |  |  |  | Cl Max: | 0.958 | at alpha= | 10.5 | deg
JavaFoil+Calcfoil stall+Eppler ext transition |  |  |  | L/D Max: | 94.122 | at alpha= | 10 | deg
Re: | 7000000 |  |  | Cd Min: | 0.00593 | at alpha= | 0 | deg
Mach: | 0 |  |  | Cl=0 at alpha= | 0 | deg
|  |  |  | @ Cl=0.1, Cd= | 0.0060156
|  |  |  | @ Cl=0.4, Cd= | 0.0064452
|  |  |  | @ Cl=0.6, Cd= | 0.0074433
alpha (deg) | Cl | Cd | Cm | Cl/Cd
-15.5 | -0.617 | 0.09901 | 0.005 | -6.232
-15 | -0.648 | 0.09056 | 0.005 | -7.154
-14.5 | -0.682 | 0.07928 | 0.005 | -8.603
-14 | -0.715 | 0.0699 | 0.005 | -10.228
-13.5 | -0.758 | 0.0539 | 0.005 | -14.065
-13 | -0.804 | 0.03917 | 0.006 | -20.523
-12.5 | -0.854 | 0.02598 | 0.006 | -32.87
-12 | -0.897 | 0.01849 | 0.006 | -48.491
-11.5 | -0.929 | 0.01468 | 0.006 | -63.269
-11 | -0.951 | 0.01277 | 0.006 | -74.464
-10.5 | -0.958 | 0.01172 | 0.005 | -81.742
-10 | -0.955 | 0.01015 | 0.005 | -94.122
-9.5 | -0.945 | 0.01185 | 0.005 | -79.774
-9 | -0.926 | 0.0111 | 0.005 | -83.439
-8.5 | -0.901 | 0.00972 | 0.004 | -92.666
-8 | -0.866 | 0.00939 | 0.004 | -92.232
-7.5 | -0.826 | 0.00909 | 0.004 | -90.914
-7 | -0.783 | 0.00878 | 0.004 | -89.24
-6.5 | -0.737 | 0.00839 | 0.003 | -87.84
-6 | -0.688 | 0.00804 | 0.003 | -85.492
-5.5 | -0.636 | 0.00769 | 0.003 | -82.631
-5 | -0.582 | 0.00732 | 0.003 | -79.465
-4.5 | -0.527 | 0.00699 | 0.002 | -75.295
-4 | -0.47 | 0.00671 | 0.002 | -70.019
-3.5 | -0.412 | 0.00647 | 0.002 | -63.689
-3 | -0.354 | 0.00635 | 0.002 | -55.711
-2.5 | -0.295 | 0.00623 | 0.001 | -47.305
-2 | -0.236 | 0.00613 | 0.001 | -38.517
-1.5 | -0.177 | 0.00609 | 0.001 | -29.089
-1 | -0.118 | 0.00604 | 0.001 | -19.566
-0.5 | -0.059 | 0.00596 | 0 | -9.919
0 | 0 | 0.00593 | 0 | 0
0.5 | 0.059 | 0.00596 | 0 | 9.919
1 | 0.118 | 0.00604 | -0.001 | 19.566
1.5 | 0.177 | 0.00609 | -0.001 | 29.089
2 | 0.236 | 0.00613 | -0.001 | 38.517
2.5 | 0.295 | 0.00623 | -0.001 | 47.305
3 | 0.354 | 0.00635 | -0.002 | 55.711
3.5 | 0.412 | 0.00647 | -0.002 | 63.689
4 | 0.47 | 0.00671 | -0.002 | 70.019
4.5 | 0.527 | 0.00699 | -0.002 | 75.295
5 | 0.582 | 0.00732 | -0.003 | 79.465
5.5 | 0.636 | 0.00769 | -0.003 | 82.631
6 | 0.688 | 0.00804 | -0.003 | 85.492
6.5 | 0.737 | 0.00839 | -0.003 | 87.84
7 | 0.783 | 0.00878 | -0.004 | 89.24
7.5 | 0.826 | 0.00909 | -0.004 | 90.914
8 | 0.866 | 0.00939 | -0.004 | 92.232
8.5 | 0.901 | 0.00972 | -0.004 | 92.666
9 | 0.926 | 0.0111 | -0.005 | 83.44
9.5 | 0.945 | 0.01185 | -0.005 | 79.779
10 | 0.955 | 0.01015 | -0.005 | 94.122
10.5 | 0.958 | 0.01172 | -0.005 | 81.742
11 | 0.951 | 0.01277 | -0.006 | 74.464
11.5 | 0.929 | 0.01468 | -0.006 | 63.269
12 | 0.897 | 0.01849 | -0.006 | 48.491
12.5 | 0.854 | 0.02598 | -0.006 | 32.87
13 | 0.804 | 0.03917 | -0.006 | 20.523
13.5 | 0.758 | 0.0539 | -0.005 | 14.065
14 | 0.715 | 0.0699 | -0.005 | 10.228
14.5 | 0.682 | 0.07928 | -0.005 | 8.603
15 | 0.648 | 0.09056 | -0.005 | 7.154
15.5 | 0.617 | 0.09901 | -0.005 | 6.232

## 90. Re 7M Mach 0.00 (2)
BIGFOIL.COM POLAR EXPORT
HN-275S
HN-275S |  |  |  | Cl Max: | 1.5819 | at alpha= | 16 | deg
XFOIL ncrit=9 |  |  |  | L/D Max: | 113.397 | at alpha= | 8.5 | deg
Re: | 7000000 |  |  | Cd Min: | 0.10599 | at alpha= | 20 | deg
Mach: | 0 |  |  | Cl=0 at alpha= | 0 | deg
|  |  |  | @ Cl=0.1, Cd= | 0.0048389
|  |  |  | @ Cl=0.4, Cd= | 0.005436
|  |  |  | @ Cl=0.6, Cd= | 0.0063675
alpha (deg) | Cl | Cd | Cm | Cl/Cd
-20 | -1.3289 | 0.10352 | 0.0011 | -12.8371
-19.5 | -1.3984 | 0.08391 | -0.0099 | -16.6655
-19 | -1.475 | 0.06545 | -0.0191 | -22.5363
-18.5 | -1.5114 | 0.05354 | -0.0251 | -28.2294
-18 | -1.5597 | 0.0396 | -0.0336 | -39.3864
-17.5 | -1.5753 | 0.03193 | -0.0367 | -49.336
-17 | -1.5776 | 0.02743 | -0.0361 | -57.5137
-16.5 | -1.5788 | 0.02417 | -0.0329 | -65.3206
-16 | -1.5811 | 0.02174 | -0.027 | -72.7277
-15.5 | -1.5697 | 0.02033 | -0.0211 | -77.211
-15 | -1.5435 | 0.01876 | -0.0176 | -82.2761
-14.5 | -1.5105 | 0.01738 | -0.0149 | -86.9102
-14 | -1.4724 | 0.01621 | -0.0128 | -90.8328
-13.5 | -1.4317 | 0.01511 | -0.0109 | -94.7518
-13 | -1.3884 | 0.01415 | -0.0094 | -98.1201
-12.5 | -1.3432 | 0.01328 | -0.0081 | -101.1446
-12 | -1.2968 | 0.01246 | -0.0068 | -104.077
-11.5 | -1.249 | 0.01176 | -0.0058 | -106.2075
-11 | -1.2001 | 0.01113 | -0.0048 | -107.8257
-10.5 | -1.1506 | 0.01057 | -0.0039 | -108.8553
-10 | -1.1016 | 0.00995 | -0.0028 | -110.7136
-9.5 | -1.053 | 0.00937 | -0.0015 | -112.3799
-9 | -1.0041 | 0.00889 | -0.0002 | -112.9471
-8.5 | -0.9544 | 0.00843 | 0.0009 | -113.2147
-8 | -0.8918 | 0.00794 | -0.0008 | -112.3174
-6.5 | -0.716 | 0.00682 | -0.0028 | -104.9853
-6 | -0.6635 | 0.00664 | -0.002 | -99.9247
-5.5 | -0.6098 | 0.00641 | -0.0016 | -95.1326
-5 | -0.5557 | 0.00613 | -0.0012 | -90.6525
-4.5 | -0.5011 | 0.00587 | -0.0009 | -85.3663
-4 | -0.4462 | 0.00563 | -0.0007 | -79.254
-3.5 | -0.3913 | 0.0054 | -0.0005 | -72.463
-3 | -0.3359 | 0.00524 | -0.0004 | -64.1031
-2.5 | -0.2803 | 0.00506 | -0.0002 | -55.3953
-2 | -0.2244 | 0.00497 | -0.0002 | -45.1509
-1.5 | -0.1684 | 0.0049 | -0.0001 | -34.3673
-1 | -0.1124 | 0.00485 | -0.0001 | -23.1753
0 | 0 | 0.00477 | 0 | 0
0.5 | 0.0562 | 0.0048 | 0 | 11.7083
1 | 0.1125 | 0.00485 | 0 | 23.1959
1.5 | 0.1685 | 0.0049 | 0.0001 | 34.3878
2 | 0.2245 | 0.00498 | 0.0002 | 45.0803
2.5 | 0.2804 | 0.00506 | 0.0002 | 55.415
3 | 0.3359 | 0.00524 | 0.0003 | 64.1031
3.5 | 0.3914 | 0.0054 | 0.0005 | 72.4815
4 | 0.4463 | 0.00563 | 0.0007 | 79.2718
4.5 | 0.5012 | 0.00587 | 0.0009 | 85.3833
5 | 0.5557 | 0.00613 | 0.0012 | 90.6525
5.5 | 0.6098 | 0.00642 | 0.0016 | 94.9844
6 | 0.6635 | 0.00664 | 0.002 | 99.9247
6.5 | 0.716 | 0.00682 | 0.0028 | 104.9853
8 | 0.8922 | 0.00794 | 0.0007 | 112.3678
8.5 | 0.9548 | 0.00842 | -0.001 | 113.3967
9 | 1.004 | 0.00889 | 0.0003 | 112.9359
9.5 | 1.0528 | 0.00938 | 0.0016 | 112.2388
10 | 1.1016 | 0.00995 | 0.0028 | 110.7136
10.5 | 1.1506 | 0.01058 | 0.0039 | 108.7524
11 | 1.2003 | 0.01113 | 0.0048 | 107.8437
11.5 | 1.2491 | 0.01176 | 0.0057 | 106.216
12 | 1.297 | 0.01247 | 0.0068 | 104.0096
12.5 | 1.3437 | 0.01326 | 0.008 | 101.3348
13 | 1.3886 | 0.01416 | 0.0093 | 98.065
13.5 | 1.4316 | 0.01516 | 0.0109 | 94.4327
14 | 1.4725 | 0.01623 | 0.0127 | 90.727
14.5 | 1.5121 | 0.01727 | 0.0146 | 87.5565
15 | 1.5437 | 0.01878 | 0.0175 | 82.1991
15.5 | 1.5712 | 0.02027 | 0.0209 | 77.5136
16 | 1.5819 | 0.02175 | 0.0269 | 72.731
16.5 | 1.5787 | 0.02423 | 0.0328 | 65.1548
17 | 1.5723 | 0.02794 | 0.0361 | 56.2742
17.5 | 1.5581 | 0.03404 | 0.0357 | 45.7726
18 | 1.5599 | 0.04009 | 0.0326 | 38.91
18.5 | 1.5312 | 0.05123 | 0.0258 | 29.8887
19 | 1.4793 | 0.06563 | 0.0181 | 22.54
19.5 | 1.3925 | 0.08544 | 0.0084 | 16.298
20 | 1.3177 | 0.10599 | -0.0029 | 12.4323

## 91. Re 7M Mach 0.10 (1)
BIGFOIL.COM POLAR EXPORT
HN-275S
HN-275S |  |  |  | Cl Max: | 0.949 | at alpha= | 10 | deg
JavaFoil+Calcfoil stall+Eppler ext transition |  |  |  | L/D Max: | 98.536 | at alpha= | 10 | deg
Re: | 7000000 |  |  | Cd Min: | 0.00594 | at alpha= | 0 | deg
Mach: | 0.1 |  |  | Cl=0 at alpha= | 0 | deg
|  |  |  | @ Cl=0.1, Cd= | 0.0060078
|  |  |  | @ Cl=0.4, Cd= | 0.0064515
|  |  |  | @ Cl=0.6, Cd= | 0.0074528
alpha (deg) | Cl | Cd | Cm | Cl/Cd
-15 | -0.602 | 0.09526 | 0.005 | -6.322
-14.5 | -0.637 | 0.08662 | 0.005 | -7.35
-14 | -0.671 | 0.07796 | 0.005 | -8.61
-13.5 | -0.714 | 0.06288 | 0.005 | -11.36
-13 | -0.762 | 0.04711 | 0.005 | -16.165
-12.5 | -0.815 | 0.03145 | 0.006 | -25.923
-12 | -0.865 | 0.02122 | 0.006 | -40.777
-11.5 | -0.907 | 0.01564 | 0.006 | -57.977
-11 | -0.935 | 0.0132 | 0.006 | -70.825
-10.5 | -0.948 | 0.01198 | 0.005 | -79.177
-10 | -0.949 | 0.00963 | 0.005 | -98.536
-9.5 | -0.942 | 0.0106 | 0.005 | -88.796
-9 | -0.925 | 0.01129 | 0.005 | -81.953
-8.5 | -0.901 | 0.00978 | 0.004 | -92.101
-8 | -0.867 | 0.00946 | 0.004 | -91.689
-7.5 | -0.829 | 0.00914 | 0.004 | -90.63
-7 | -0.786 | 0.00883 | 0.004 | -89.014
-6.5 | -0.74 | 0.00843 | 0.003 | -87.736
-6 | -0.69 | 0.00808 | 0.003 | -85.492
-5.5 | -0.639 | 0.00772 | 0.003 | -82.68
-5 | -0.585 | 0.00735 | 0.003 | -79.552
-4.5 | -0.529 | 0.00702 | 0.002 | -75.352
-4 | -0.472 | 0.00672 | 0.002 | -70.186
-3.5 | -0.414 | 0.00648 | 0.002 | -63.859
-3 | -0.355 | 0.00636 | 0.002 | -55.881
-2.5 | -0.296 | 0.00625 | 0.001 | -47.457
-2 | -0.237 | 0.00614 | 0.001 | -38.644
-1.5 | -0.178 | 0.0061 | 0.001 | -29.194
-1 | -0.119 | 0.00603 | 0.001 | -19.703
-0.5 | -0.059 | 0.00596 | 0 | -9.957
0 | 0 | 0.00594 | 0 | 0
0.5 | 0.059 | 0.00596 | 0 | 9.957
1 | 0.119 | 0.00603 | -0.001 | 19.703
1.5 | 0.178 | 0.0061 | -0.001 | 29.194
2 | 0.237 | 0.00614 | -0.001 | 38.644
2.5 | 0.296 | 0.00625 | -0.001 | 47.457
3 | 0.355 | 0.00636 | -0.002 | 55.881
3.5 | 0.414 | 0.00648 | -0.002 | 63.859
4 | 0.472 | 0.00672 | -0.002 | 70.186
4.5 | 0.529 | 0.00702 | -0.002 | 75.352
5 | 0.585 | 0.00735 | -0.003 | 79.552
5.5 | 0.639 | 0.00772 | -0.003 | 82.68
6 | 0.69 | 0.00808 | -0.003 | 85.492
6.5 | 0.74 | 0.00843 | -0.003 | 87.736
7 | 0.786 | 0.00883 | -0.004 | 89.014
7.5 | 0.829 | 0.00914 | -0.004 | 90.63
8 | 0.867 | 0.00946 | -0.004 | 91.689
8.5 | 0.901 | 0.00978 | -0.004 | 92.101
9 | 0.925 | 0.01129 | -0.005 | 81.956
9.5 | 0.942 | 0.0106 | -0.005 | 88.796
10 | 0.949 | 0.00963 | -0.005 | 98.536
10.5 | 0.948 | 0.01198 | -0.005 | 79.177
11 | 0.935 | 0.0132 | -0.006 | 70.825
11.5 | 0.907 | 0.01564 | -0.006 | 57.977
12 | 0.865 | 0.02122 | -0.006 | 40.777
12.5 | 0.815 | 0.03145 | -0.006 | 25.923
13 | 0.762 | 0.04711 | -0.005 | 16.165
13.5 | 0.714 | 0.06288 | -0.005 | 11.36
14 | 0.671 | 0.07796 | -0.005 | 8.61
14.5 | 0.637 | 0.08662 | -0.005 | 7.35
15 | 0.602 | 0.09526 | -0.005 | 6.322

## 92. Re 7M Mach 0.10 (2)
BIGFOIL.COM POLAR EXPORT
HN-275S
HN-275S |  |  |  | Cl Max: | 1.5519 | at alpha= | 16 | deg
XFOIL ncrit=9 |  |  |  | L/D Max: | 112.755 | at alpha= | 8.5 | deg
Re: | 7000000 |  |  | Cd Min: | 0.13664 | at alpha= | 20 | deg
Mach: | 0.1 |  |  | Cl=0 at alpha= | 0 | deg
|  |  |  | @ Cl=0.1, Cd= | 0.0048407
|  |  |  | @ Cl=0.4, Cd= | 0.0054362
|  |  |  | @ Cl=0.6, Cd= | 0.0063671
alpha (deg) | Cl | Cd | Cm | Cl/Cd
-20 | -1.192 | 0.13386 | 0.0192 | -8.9048
-19.5 | -1.2675 | 0.11029 | 0.0046 | -11.4924
-19 | -1.3514 | 0.08767 | -0.0084 | -15.4146
-18.5 | -1.4011 | 0.07313 | -0.0155 | -19.159
-18 | -1.4899 | 0.0532 | -0.0263 | -28.0056
-17.5 | -1.5224 | 0.04135 | -0.0336 | -36.8174
-17 | -1.5374 | 0.03307 | -0.0379 | -46.4893
-16.5 | -1.534 | 0.02864 | -0.038 | -53.5615
-16 | -1.5538 | 0.02394 | -0.0341 | -64.9039
-15.5 | -1.5481 | 0.02194 | -0.0287 | -70.5606
-15 | -1.5413 | 0.02008 | -0.022 | -76.758
-14.5 | -1.5146 | 0.01836 | -0.0184 | -82.4946
-14 | -1.4792 | 0.01698 | -0.0157 | -87.1143
-13.5 | -1.4401 | 0.01572 | -0.0134 | -91.6094
-13 | -1.3974 | 0.01465 | -0.0115 | -95.3857
-12.5 | -1.3525 | 0.01369 | -0.0099 | -98.7947
-12 | -1.3062 | 0.0128 | -0.0084 | -102.0469
-11.5 | -1.2582 | 0.01202 | -0.0071 | -104.6755
-11 | -1.2092 | 0.01132 | -0.006 | -106.8198
-10.5 | -1.1593 | 0.01072 | -0.0049 | -108.1437
-10 | -1.1092 | 0.01016 | -0.0038 | -109.1732
-9.5 | -1.0604 | 0.0095 | -0.0023 | -111.6211
-9 | -1.0113 | 0.00898 | -0.0009 | -112.6169
-8.5 | -0.9614 | 0.00854 | 0.0004 | -112.5761
-8 | -0.8983 | 0.00799 | -0.0012 | -112.428
-7 | -0.7712 | 0.00708 | -0.0045 | -108.9266
-6.5 | -0.7207 | 0.00685 | -0.0031 | -105.2117
-6 | -0.6678 | 0.00667 | -0.0023 | -100.1199
-5.5 | -0.6137 | 0.00643 | -0.0018 | -95.4432
-5 | -0.5592 | 0.00615 | -0.0014 | -90.9268
-4.5 | -0.5042 | 0.00589 | -0.001 | -85.6027
-4 | -0.449 | 0.00564 | -0.0008 | -79.6099
-3.5 | -0.3937 | 0.00541 | -0.0006 | -72.7726
-3 | -0.3379 | 0.00525 | -0.0004 | -64.3619
-2.5 | -0.282 | 0.00507 | -0.0003 | -55.6213
-2 | -0.2258 | 0.00498 | -0.0002 | -45.3414
-1.5 | -0.1694 | 0.00491 | -0.0001 | -34.501
-1 | -0.1131 | 0.00485 | -0.0001 | -23.3196
-0.5 | -0.0565 | 0.00481 | 0 | -11.7464
0 | 0 | 0.00477 | 0 | 0
0.5 | 0.0565 | 0.00481 | 0 | 11.7464
1 | 0.1131 | 0.00485 | 0.0001 | 23.3196
1.5 | 0.1694 | 0.00491 | 0.0001 | 34.501
2 | 0.2258 | 0.00498 | 0.0002 | 45.3414
2.5 | 0.282 | 0.00507 | 0.0003 | 55.6213
3 | 0.3379 | 0.00525 | 0.0004 | 64.3619
3.5 | 0.3937 | 0.00541 | 0.0006 | 72.7726
4 | 0.449 | 0.00564 | 0.0008 | 79.6099
4.5 | 0.5042 | 0.00589 | 0.001 | 85.6027
5 | 0.5592 | 0.00615 | 0.0014 | 90.9268
5.5 | 0.6137 | 0.00644 | 0.0018 | 95.295
6 | 0.6678 | 0.00667 | 0.0023 | 100.1199
6.5 | 0.7207 | 0.00685 | 0.0031 | 105.2117
7 | 0.7713 | 0.00708 | 0.0045 | 108.9407
8 | 0.8986 | 0.00799 | 0.0011 | 112.4656
8.5 | 0.9618 | 0.00853 | -0.0005 | 112.755
9 | 1.0111 | 0.00897 | 0.0009 | 112.7202
9.5 | 1.0602 | 0.00952 | 0.0024 | 111.3655
10 | 1.1092 | 0.01016 | 0.0038 | 109.1732
10.5 | 1.1594 | 0.01072 | 0.0049 | 108.153
11 | 1.2094 | 0.01132 | 0.0059 | 106.8375
11.5 | 1.2583 | 0.01203 | 0.0071 | 104.5968
12 | 1.3064 | 0.01281 | 0.0084 | 101.9828
12.5 | 1.353 | 0.01367 | 0.0098 | 98.9759
13 | 1.3977 | 0.01466 | 0.0115 | 95.3411
13.5 | 1.4399 | 0.01578 | 0.0134 | 91.2484
14 | 1.4793 | 0.01701 | 0.0156 | 86.9665
14.5 | 1.5166 | 0.01823 | 0.0181 | 83.1925
15 | 1.5417 | 0.02009 | 0.0219 | 76.7397
15.5 | 1.5506 | 0.02187 | 0.0283 | 70.9008
16 | 1.5519 | 0.0241 | 0.0341 | 64.3942
16.5 | 1.5489 | 0.02752 | 0.0376 | 56.2827
17 | 1.532 | 0.03391 | 0.0372 | 45.1784
17.5 | 1.5107 | 0.04373 | 0.0311 | 34.5461
18 | 1.4789 | 0.05555 | 0.024 | 26.6229
18.5 | 1.4237 | 0.07056 | 0.0161 | 20.1772
19 | 1.3546 | 0.08771 | 0.0079 | 15.4441
19.5 | 1.2606 | 0.11194 | -0.0059 | 11.2614
20 | 1.1804 | 0.13664 | -0.0211 | 8.6388

## 93. Re 7M Mach 0.25 (1)
BIGFOIL.COM POLAR EXPORT
HN-275S
HN-275S |  |  |  | Cl Max: | 0.909 | at alpha= | 9 | deg
JavaFoil+Calcfoil stall+Eppler ext transition |  |  |  | L/D Max: | 88.63 | at alpha= | 7.5 | deg
Re: | 7000000 |  |  | Cd Min: | 0.00597 | at alpha= | 0 | deg
Mach: | 0.25 |  |  | Cl=0 at alpha= | 0 | deg
|  |  |  | @ Cl=0.1, Cd= | 0.0060548
|  |  |  | @ Cl=0.4, Cd= | 0.09942
|  |  |  | @ Cl=0.6, Cd= | 0.09942
alpha (deg) | Cl | Cd | Cm | Cl/Cd
-14 | -0.339 | 0.09865 | 0.004 | -3.441
-13.5 | -0.413 | 0.09103 | 0.004 | -4.542
-13 | -0.482 | 0.08402 | 0.004 | -5.741
-12.5 | -0.548 | 0.07509 | 0.004 | -7.303
-12 | -0.616 | 0.06169 | 0.004 | -9.984
-11.5 | -0.695 | 0.04079 | 0.005 | -17.035
-11 | -0.784 | 0.0215 | 0.005 | -36.492
-10.5 | -0.852 | 0.01436 | 0.005 | -59.346
-10 | -0.891 | 0.01245 | 0.005 | -71.584
-9.5 | -0.907 | 0.01171 | 0.005 | -77.507
-9 | -0.909 | 0.0108 | 0.005 | -84.193
-8.5 | -0.899 | 0.01141 | 0.004 | -78.782
-8 | -0.872 | 0.01077 | 0.004 | -81.006
-7.5 | -0.838 | 0.00946 | 0.004 | -88.63
-7 | -0.799 | 0.00911 | 0.004 | -87.74
-6.5 | -0.755 | 0.00868 | 0.003 | -86.978
-6 | -0.706 | 0.00829 | 0.003 | -85.198
-5.5 | -0.654 | 0.00798 | 0.003 | -81.989
-5 | -0.6 | 0.00751 | 0.003 | -79.92
-4.5 | -0.543 | 0.00719 | 0.002 | -75.541
-4 | -0.485 | 0.00683 | 0.002 | -70.962
-3.5 | -0.425 | 0.00656 | 0.002 | -64.765
-3 | -0.365 | 0.00643 | 0.002 | -56.791
-2.5 | -0.304 | 0.00631 | 0.001 | -48.284
-2 | -0.244 | 0.0062 | 0.001 | -39.338
-1.5 | -0.183 | 0.00615 | 0.001 | -29.764
-1 | -0.122 | 0.00608 | 0.001 | -20.068
-0.5 | -0.061 | 0.00601 | 0 | -10.159
0 | 0 | 0.00597 | 0 | 0
0.5 | 0.061 | 0.00601 | 0 | 10.159
1 | 0.122 | 0.00608 | -0.001 | 20.068
1.5 | 0.183 | 0.00615 | -0.001 | 29.764
2 | 0.244 | 0.0062 | -0.001 | 39.338
2.5 | 0.304 | 0.00631 | -0.001 | 48.284
3 | 0.365 | 0.00643 | -0.002 | 56.791
3.5 | 0.425 | 0.00656 | -0.002 | 64.765
4 | 0.485 | 0.00683 | -0.002 | 70.962
4.5 | 0.543 | 0.00719 | -0.002 | 75.541
5 | 0.6 | 0.00751 | -0.003 | 79.92
5.5 | 0.654 | 0.00798 | -0.003 | 81.989
6 | 0.706 | 0.00829 | -0.003 | 85.198
6.5 | 0.755 | 0.00868 | -0.003 | 86.978
7 | 0.799 | 0.00911 | -0.004 | 87.74
7.5 | 0.838 | 0.00946 | -0.004 | 88.63
8 | 0.872 | 0.01077 | -0.004 | 81.006
8.5 | 0.899 | 0.01141 | -0.004 | 78.784
9 | 0.909 | 0.0108 | -0.005 | 84.193
9.5 | 0.907 | 0.01171 | -0.005 | 77.507
10 | 0.891 | 0.01243 | -0.005 | 71.675
10.5 | 0.852 | 0.01436 | -0.005 | 59.346
11 | 0.784 | 0.0215 | -0.005 | 36.492
11.5 | 0.695 | 0.04079 | -0.005 | 17.035
12 | 0.613 | 0.06358 | -0.004 | 9.648
12.5 | 0.548 | 0.07509 | -0.004 | 7.303
13 | 0.482 | 0.08402 | -0.004 | 5.741
13.5 | 0.413 | 0.09176 | -0.004 | 4.501
14 | 0.339 | 0.09942 | -0.004 | 3.412

## 94. Re 7M Mach 0.25 (2)
BIGFOIL.COM POLAR EXPORT
HN-275S
HN-275S |  |  |  | Cl Max: | 1.4268 | at alpha= | 13.5 | deg
XFOIL ncrit=9 |  |  |  | L/D Max: | 111.236 | at alpha= | 8.5 | deg
Re: | 7000000 |  |  | Cd Min: | 0.16688 | at alpha= | -18.5 | deg
Mach: | 0.25 |  |  | Cl=0 at alpha= | 0 | deg
|  |  |  | @ Cl=0.1, Cd= | 0.0048729
|  |  |  | @ Cl=0.4, Cd= | 0.0054679
|  |  |  | @ Cl=0.6, Cd= | 0.006417
alpha (deg) | Cl | Cd | Cm | Cl/Cd
-18.5 | -0.9758 | 0.16688 | 0.0383 | -5.8473
-18 | -1.0209 | 0.14662 | 0.0254 | -6.9629
-17.5 | -1.1172 | 0.11833 | 0.0072 | -9.4414
-17 | -1.1401 | 0.10592 | 0.0004 | -10.7638
-16.5 | -1.2213 | 0.08568 | -0.0105 | -14.2542
-16 | -1.2937 | 0.0681 | -0.0196 | -18.9971
-15.5 | -1.3264 | 0.05569 | -0.0267 | -23.8176
-15 | -1.3594 | 0.04288 | -0.0355 | -31.7024
-14.5 | -1.3962 | 0.03087 | -0.0438 | -45.2284
-14 | -1.4136 | 0.02528 | -0.0419 | -55.9177
-13.5 | -1.4277 | 0.02206 | -0.0342 | -64.7189
-13 | -1.4169 | 0.01958 | -0.0275 | -72.3647
-12.5 | -1.3872 | 0.0174 | -0.023 | -79.7241
-12 | -1.3487 | 0.01559 | -0.0193 | -86.5106
-11.5 | -1.3036 | 0.01419 | -0.0164 | -91.8675
-11 | -1.2559 | 0.01293 | -0.0137 | -97.1307
-10.5 | -1.2055 | 0.01192 | -0.0115 | -101.1326
-10 | -1.154 | 0.01104 | -0.0093 | -104.529
-9.5 | -1.1017 | 0.01032 | -0.0073 | -106.7539
-9 | -1.0503 | 0.00961 | -0.0052 | -109.2924
-8.5 | -0.9991 | 0.00899 | -0.003 | -111.1346
-8 | -0.9342 | 0.00842 | -0.0037 | -110.9501
-6.5 | -0.7467 | 0.00709 | -0.0047 | -105.3173
-6 | -0.6915 | 0.00687 | -0.0036 | -100.655
-5.5 | -0.6352 | 0.00658 | -0.0029 | -96.535
-5 | -0.5783 | 0.0063 | -0.0023 | -91.7937
-4.5 | -0.5211 | 0.00601 | -0.0018 | -86.7055
-4 | -0.4641 | 0.00572 | -0.0013 | -81.1364
-3.5 | -0.4066 | 0.00549 | -0.001 | -74.0619
-3 | -0.349 | 0.0053 | -0.0007 | -65.8491
-2.5 | -0.2912 | 0.00513 | -0.0005 | -56.7641
-2 | -0.2331 | 0.00501 | -0.0004 | -46.5269
-1.5 | -0.1749 | 0.00495 | -0.0002 | -35.3333
-1 | -0.1166 | 0.00489 | -0.0001 | -23.8446
-0.5 | -0.0583 | 0.00483 | -0.0001 | -12.0704
0 | 0 | 0.00482 | 0 | 0
0.5 | 0.0583 | 0.00483 | 0.0001 | 12.0704
1 | 0.1166 | 0.00489 | 0.0001 | 23.8446
1.5 | 0.1749 | 0.00495 | 0.0002 | 35.3333
2 | 0.2331 | 0.00501 | 0.0003 | 46.5269
2.5 | 0.2912 | 0.00513 | 0.0005 | 56.7641
3 | 0.3491 | 0.0053 | 0.0007 | 65.8679
3.5 | 0.4067 | 0.00549 | 0.001 | 74.0801
4 | 0.4642 | 0.00572 | 0.0013 | 81.1538
4.5 | 0.5212 | 0.00601 | 0.0018 | 86.7221
5 | 0.5783 | 0.00631 | 0.0023 | 91.6482
5.5 | 0.6351 | 0.00659 | 0.0029 | 96.3733
6 | 0.6916 | 0.00686 | 0.0036 | 100.8163
6.5 | 0.7468 | 0.00709 | 0.0047 | 105.3315
8 | 0.9345 | 0.00842 | 0.0037 | 110.9857
8.5 | 0.9989 | 0.00898 | 0.003 | 111.2361
9 | 1.0502 | 0.00961 | 0.0052 | 109.282
9.5 | 1.1017 | 0.01032 | 0.0073 | 106.7539
10 | 1.1541 | 0.01104 | 0.0093 | 104.538
10.5 | 1.2059 | 0.0119 | 0.0114 | 101.3361
11 | 1.256 | 0.01295 | 0.0137 | 96.9884
11.5 | 1.3038 | 0.0142 | 0.0164 | 91.8169
12 | 1.3485 | 0.01564 | 0.0193 | 86.2212
12.5 | 1.3878 | 0.01739 | 0.0229 | 79.8045
13 | 1.4178 | 0.01956 | 0.0274 | 72.4847
13.5 | 1.4268 | 0.02214 | 0.0342 | 64.4444
14 | 1.4116 | 0.02546 | 0.0419 | 55.4438
14.5 | 1.4027 | 0.03039 | 0.0437 | 46.1566
15 | 1.3667 | 0.04232 | 0.0355 | 32.2944
15.5 | 1.3323 | 0.05535 | 0.0265 | 24.0705
16 | 1.285 | 0.06995 | 0.0178 | 18.3703
16.5 | 1.1966 | 0.08999 | 0.0072 | 13.297
17 | 1.165 | 0.1022 | 0.0016 | 11.3992
17.5 | 1.0992 | 0.12199 | -0.0099 | 9.0106
18 | 1.0337 | 0.14417 | -0.0239 | 7.17
18.5 | 0.9824 | 0.16562 | -0.0376 | 5.9317

## 95. Re 7M Mach 0.50 (1)
BIGFOIL.COM POLAR EXPORT
HN-275S
HN-275S |  |  |  | Cl Max: | 1.089 | at alpha= | 20 | deg
JavaFoil+Calcfoil stall+Eppler ext transition |  |  |  | L/D Max: | 80.615 | at alpha= | 5.5 | deg
Re: | 7000000 |  |  | Cd Min: | 0.00616 | at alpha= | 0 | deg
Mach: | 0.5 |  |  | Cl=0 at alpha= | 0 | deg
|  |  |  | @ Cl=0.1, Cd= | 0.0062471
|  |  |  | @ Cl=0.4, Cd= | 0.0067243
|  |  |  | @ Cl=0.6, Cd= | 0.0077405
alpha (deg) | Cl | Cd | Cm | Cl/Cd
-20 | -1.089 | 0.14678 | 0.007 | -7.416
-19.5 | -1.058 | 0.14323 | 0.007 | -7.389
-19 | -1.026 | 0.14216 | 0.007 | -7.219
-18.5 | -0.997 | 0.1393 | 0.006 | -7.154
-18 | -0.975 | 0.1399 | 0.006 | -6.97
-17.5 | -0.952 | 0.12815 | 0.006 | -7.426
-17 | -0.92 | 0.12535 | 0.006 | -7.337
-16.5 | -0.89 | 0.12218 | 0.005 | -7.281
-16 | -0.863 | 0.11771 | 0.005 | -7.331
-15.5 | -0.842 | 0.11314 | 0.005 | -7.441
-15 | -0.812 | 0.10865 | 0.005 | -7.473
-14.5 | -0.782 | 0.10621 | 0.005 | -7.365
-14 | -0.756 | 0.1011 | 0.004 | -7.477
-13.5 | -0.732 | 0.09746 | 0.004 | -7.508
-13 | -0.703 | 0.09104 | 0.004 | -7.724
-12.5 | -0.679 | 0.08279 | 0.004 | -8.198
-12 | -0.65 | 0.08736 | 0.004 | -7.436
-11.5 | -0.627 | 0.07621 | 0.004 | -8.223
-11 | -0.628 | 0.05191 | 0.005 | -12.091
-10.5 | -0.568 | 0.07484 | 0.003 | -7.591
-10 | -0.57 | 0.04846 | 0.004 | -11.753
-9.5 | -0.597 | 0.02053 | 0.005 | -29.09
-9 | -0.49 | 0.0592 | 0.003 | -8.283
-8.5 | -0.549 | 0.01593 | 0.005 | -34.449
-8 | -0.448 | 0.04505 | 0.003 | -9.934
-7.5 | -0.502 | 0.01212 | 0.004 | -41.427
-7 | -0.762 | 0.01023 | 0.004 | -74.459
-6.5 | -0.783 | 0.01127 | 0.004 | -69.419
-6 | -0.759 | 0.00953 | 0.004 | -79.57
-5.5 | -0.716 | 0.00889 | 0.003 | -80.524
-5 | -0.663 | 0.00836 | 0.003 | -79.238
-4.5 | -0.603 | 0.00784 | 0.003 | -76.927
-4 | -0.54 | 0.00742 | 0.002 | -72.704
-3.5 | -0.474 | 0.00703 | 0.002 | -67.467
-3 | -0.407 | 0.00674 | 0.002 | -60.429
-2.5 | -0.34 | 0.00656 | 0.001 | -51.806
-2 | -0.272 | 0.00645 | 0.001 | -42.204
-1.5 | -0.204 | 0.00635 | 0.001 | -32.174
-1 | -0.136 | 0.0063 | 0.001 | -21.64
-0.5 | -0.068 | 0.0062 | 0 | -11.007
0 | 0 | 0.00616 | 0 | 0
0.5 | 0.068 | 0.0062 | 0 | 11.007
1 | 0.136 | 0.0063 | -0.001 | 21.64
1.5 | 0.204 | 0.00635 | -0.001 | 32.174
2 | 0.272 | 0.00645 | -0.001 | 42.204
2.5 | 0.34 | 0.00659 | -0.001 | 51.614
3 | 0.407 | 0.00674 | -0.002 | 60.429
3.5 | 0.474 | 0.00703 | -0.002 | 67.467
4 | 0.54 | 0.00735 | -0.002 | 73.454
4.5 | 0.603 | 0.00776 | -0.003 | 77.764
5 | 0.663 | 0.00836 | -0.003 | 79.238
5.5 | 0.716 | 0.00888 | -0.003 | 80.615
6 | 0.759 | 0.00951 | -0.004 | 79.724
6.5 | 0.783 | 0.01124 | -0.004 | 69.61
7 | 0.762 | 0.01022 | -0.004 | 74.573
7.5 | 0.502 | 0.01212 | -0.004 | 41.427
8 | 0.448 | 0.04499 | -0.003 | 9.949
8.5 | 0.547 | 0.01625 | -0.005 | 33.666
9 | 0.49 | 0.0596 | -0.003 | 8.219
9.5 | 0.597 | 0.02057 | -0.005 | 29.029
10 | 0.568 | 0.0496 | -0.004 | 11.446
10.5 | 0.568 | 0.07481 | -0.003 | 7.594
11 | 0.627 | 0.05199 | -0.005 | 12.067
11.5 | 0.627 | 0.07606 | -0.004 | 8.238
12 | 0.65 | 0.08667 | -0.004 | 7.497
12.5 | 0.681 | 0.08123 | -0.004 | 8.379
13 | 0.703 | 0.09081 | -0.004 | 7.747
13.5 | 0.732 | 0.09726 | -0.004 | 7.525
14 | 0.756 | 0.10259 | -0.004 | 7.368
14.5 | 0.782 | 0.10587 | -0.005 | 7.389
15 | 0.811 | 0.10924 | -0.005 | 7.428
15.5 | 0.842 | 0.11351 | -0.005 | 7.415
16 | 0.863 | 0.11796 | -0.005 | 7.316
16.5 | 0.89 | 0.12222 | -0.005 | 7.278
17 | 0.92 | 0.12551 | -0.006 | 7.328
17.5 | 0.952 | 0.12739 | -0.006 | 7.472
18 | 0.975 | 0.13954 | -0.006 | 6.988
18.5 | 0.997 | 0.13955 | -0.006 | 7.141
19 | 1.026 | 0.14293 | -0.007 | 7.178
19.5 | 1.058 | 0.14381 | -0.007 | 7.355
20 | 1.089 | 0.14676 | -0.007 | 7.417

## 96. Re 7M Mach 0.50 (2)
BIGFOIL.COM POLAR EXPORT
HN-275S
HN-275S |  |  |  | Cl Max: | 1.0319 | at alpha= | 8 | deg
XFOIL ncrit=9 |  |  |  | L/D Max: | 106.663 | at alpha= | 6.5 | deg
Re: | 7000000 |  |  | Cd Min: | 0.1241 | at alpha= | 13 | deg
Mach: | 0.5 |  |  | Cl=0 at alpha= | 0 | deg
|  |  |  | @ Cl=0.1, Cd= | 0.0050252
|  |  |  | @ Cl=0.4, Cd= | 0.0055732
|  |  |  | @ Cl=0.6, Cd= | 0.0064845
alpha (deg) | Cl | Cd | Cm | Cl/Cd
-13 | -0.784 | 0.12404 | 0.0138 | -6.3205
-12.5 | -0.7964 | 0.11232 | 0.0076 | -7.0905
-12 | -0.8157 | 0.10068 | 0.0019 | -8.1019
-11.5 | -0.8372 | 0.08964 | -0.0031 | -9.3396
-11 | -0.8606 | 0.07847 | -0.0083 | -10.9672
-10.5 | -0.8874 | 0.06654 | -0.0145 | -13.3363
-10 | -0.9134 | 0.05411 | -0.0223 | -16.8804
-9.5 | -0.94 | 0.04074 | -0.0336 | -23.0731
-9 | -0.9689 | 0.02896 | -0.0443 | -33.4565
-8.5 | -1.0105 | 0.02283 | -0.0383 | -44.2619
-8 | -1.0319 | 0.01655 | -0.0289 | -62.3505
-7 | -0.9366 | 0.00882 | -0.0184 | -106.1905
-6.5 | -0.8692 | 0.00814 | -0.0146 | -106.7813
-6 | -0.8023 | 0.0077 | -0.0114 | -104.1948
-5.5 | -0.7345 | 0.00727 | -0.0091 | -101.0316
-5 | -0.6665 | 0.0069 | -0.0072 | -96.5942
-4.5 | -0.5993 | 0.00648 | -0.0056 | -92.4846
-4 | -0.5324 | 0.00612 | -0.0043 | -86.9935
-3.5 | -0.4656 | 0.00581 | -0.0033 | -80.1377
-3 | -0.3991 | 0.00557 | -0.0024 | -71.6517
-2.5 | -0.3327 | 0.00535 | -0.0017 | -62.1869
-2 | -0.2659 | 0.00521 | -0.0012 | -51.0365
-1.5 | -0.1994 | 0.00511 | -0.0008 | -39.0215
-1 | -0.1328 | 0.00505 | -0.0005 | -26.297
-0.5 | -0.0665 | 0.005 | -0.0002 | -13.3
0 | 0 | 0.00497 | 0 | 0
0.5 | 0.0665 | 0.005 | 0.0002 | 13.3
1 | 0.1329 | 0.00505 | 0.0005 | 26.3168
1.5 | 0.1995 | 0.00511 | 0.0008 | 39.0411
2 | 0.2659 | 0.00522 | 0.0012 | 50.9387
2.5 | 0.3327 | 0.00535 | 0.0017 | 62.1869
3 | 0.3991 | 0.00557 | 0.0024 | 71.6517
3.5 | 0.4657 | 0.00581 | 0.0033 | 80.1549
4 | 0.5324 | 0.00612 | 0.0043 | 86.9935
4.5 | 0.5993 | 0.00648 | 0.0056 | 92.4846
5 | 0.6665 | 0.00691 | 0.0072 | 96.4544
5.5 | 0.7345 | 0.00727 | 0.0091 | 101.0316
6 | 0.8023 | 0.0077 | 0.0114 | 104.1948
6.5 | 0.8693 | 0.00815 | 0.0145 | 106.6626
7 | 0.9366 | 0.00884 | 0.0184 | 105.9502
7.5 | 1.0145 | 0.01132 | 0.0203 | 89.6201
8 | 1.0319 | 0.01656 | 0.0289 | 62.3128
8.5 | 1.009 | 0.02295 | 0.0384 | 43.9651
9 | 0.9713 | 0.02883 | 0.0443 | 33.6906
9.5 | 0.94 | 0.04095 | 0.0332 | 22.9548
10 | 0.9133 | 0.0544 | 0.0218 | 16.7886
10.5 | 0.8884 | 0.06671 | 0.0141 | 13.3173
11 | 0.8635 | 0.07838 | 0.0081 | 11.0168
11.5 | 0.8358 | 0.09018 | 0.0024 | 9.2681
12 | 0.8156 | 0.10106 | -0.0025 | 8.0705
12.5 | 0.797 | 0.11257 | -0.0081 | 7.08
13 | 0.7854 | 0.1241 | -0.0141 | 6.3288

## 97. Re 8M Mach 0.00 (1)
BIGFOIL.COM POLAR EXPORT
HN-275S
HN-275S |  |  |  | Cl Max: | 0.959 | at alpha= | 10.5 | deg
JavaFoil+Calcfoil stall+Eppler ext transition |  |  |  | L/D Max: | 95.364 | at alpha= | 10 | deg
Re: | 8000000 |  |  | Cd Min: | 0.00591 | at alpha= | 0 | deg
Mach: | 0 |  |  | Cl=0 at alpha= | 0 | deg
|  |  |  | @ Cl=0.1, Cd= | 0.0060134
|  |  |  | @ Cl=0.4, Cd= | 0.006429
|  |  |  | @ Cl=0.6, Cd= | 0.0073933
alpha (deg) | Cl | Cd | Cm | Cl/Cd
-15.5 | -0.619 | 0.09591 | 0.005 | -6.457
-15 | -0.651 | 0.08703 | 0.005 | -7.48
-14.5 | -0.686 | 0.07515 | 0.005 | -9.133
-14 | -0.721 | 0.06501 | 0.005 | -11.09
-13.5 | -0.766 | 0.04897 | 0.006 | -15.638
-13 | -0.812 | 0.03514 | 0.006 | -23.111
-12.5 | -0.861 | 0.0236 | 0.006 | -36.481
-12 | -0.902 | 0.01719 | 0.006 | -52.484
-11.5 | -0.933 | 0.01399 | 0.006 | -66.714
-11 | -0.953 | 0.01237 | 0.006 | -77.052
-10.5 | -0.959 | 0.01142 | 0.005 | -83.983
-10 | -0.956 | 0.01002 | 0.005 | -95.364
-9.5 | -0.945 | 0.01162 | 0.005 | -81.327
-9 | -0.926 | 0.01099 | 0.005 | -84.29
-8.5 | -0.901 | 0.00959 | 0.004 | -93.874
-8 | -0.866 | 0.00927 | 0.004 | -93.367
-7.5 | -0.826 | 0.00897 | 0.004 | -92.078
-7 | -0.783 | 0.00866 | 0.004 | -90.463
-6.5 | -0.737 | 0.00827 | 0.003 | -89.118
-6 | -0.688 | 0.00793 | 0.003 | -86.65
-5.5 | -0.636 | 0.00762 | 0.003 | -83.412
-5 | -0.582 | 0.00728 | 0.003 | -79.939
-4.5 | -0.527 | 0.00697 | 0.002 | -75.584
-4 | -0.47 | 0.00668 | 0.002 | -70.249
-3.5 | -0.412 | 0.00646 | 0.002 | -63.769
-3 | -0.354 | 0.00631 | 0.002 | -56.037
-2.5 | -0.295 | 0.00621 | 0.001 | -47.46
-2 | -0.236 | 0.00612 | 0.001 | -38.586
-1.5 | -0.177 | 0.00606 | 0.001 | -29.256
-1 | -0.118 | 0.00605 | 0.001 | -19.543
-0.5 | -0.059 | 0.00593 | 0 | -9.956
0 | 0 | 0.00591 | 0 | 0
0.5 | 0.059 | 0.00593 | 0 | 9.956
1 | 0.118 | 0.00605 | -0.001 | 19.543
1.5 | 0.177 | 0.00606 | -0.001 | 29.256
2 | 0.236 | 0.00612 | -0.001 | 38.586
2.5 | 0.295 | 0.00621 | -0.001 | 47.46
3 | 0.354 | 0.00631 | -0.002 | 56.037
3.5 | 0.412 | 0.00646 | -0.002 | 63.769
4 | 0.47 | 0.00668 | -0.002 | 70.249
4.5 | 0.527 | 0.00697 | -0.002 | 75.584
5 | 0.582 | 0.00728 | -0.003 | 79.939
5.5 | 0.636 | 0.00762 | -0.003 | 83.412
6 | 0.688 | 0.00793 | -0.003 | 86.65
6.5 | 0.737 | 0.00827 | -0.003 | 89.118
7 | 0.783 | 0.00866 | -0.004 | 90.463
7.5 | 0.826 | 0.00897 | -0.004 | 92.078
8 | 0.866 | 0.00927 | -0.004 | 93.367
8.5 | 0.901 | 0.00959 | -0.004 | 93.874
9 | 0.926 | 0.01099 | -0.005 | 84.291
9.5 | 0.945 | 0.01162 | -0.005 | 81.332
10 | 0.956 | 0.01002 | -0.005 | 95.364
10.5 | 0.959 | 0.01142 | -0.005 | 83.983
11 | 0.953 | 0.01237 | -0.006 | 77.052
11.5 | 0.933 | 0.01399 | -0.006 | 66.714
12 | 0.902 | 0.01719 | -0.006 | 52.484
12.5 | 0.861 | 0.0236 | -0.006 | 36.481
13 | 0.812 | 0.03514 | -0.006 | 23.111
13.5 | 0.766 | 0.04897 | -0.006 | 15.638
14 | 0.721 | 0.06501 | -0.005 | 11.09
14.5 | 0.686 | 0.07515 | -0.005 | 9.133
15 | 0.651 | 0.08703 | -0.005 | 7.48
15.5 | 0.619 | 0.09591 | -0.005 | 6.457

## 98. Re 8M Mach 0.00 (2)
BIGFOIL.COM POLAR EXPORT
HN-275S
HN-275S |  |  |  | Cl Max: | 1.5972 | at alpha= | 16.5 | deg
XFOIL ncrit=9 |  |  |  | L/D Max: | 116.178 | at alpha= | 9 | deg
Re: | 8000000 |  |  | Cd Min: | 0.10783 | at alpha= | 20 | deg
Mach: | 0 |  |  | Cl=0 at alpha= | 0 | deg
|  |  |  | @ Cl=0.1, Cd= | 0.0048111
|  |  |  | @ Cl=0.4, Cd= | 0.0054179
|  |  |  | @ Cl=0.6, Cd= | 0.0062987
alpha (deg) | Cl | Cd | Cm | Cl/Cd
-20 | -1.3124 | 0.10656 | 0.0029 | -12.3161
-19.5 | -1.4835 | 0.071 | -0.0166 | -20.8944
-19 | -1.5328 | 0.05747 | -0.023 | -26.6713
-18.5 | -1.551 | 0.04823 | -0.0278 | -32.1584
-18 | -1.554 | 0.04102 | -0.0319 | -37.884
-17.5 | -1.5938 | 0.03004 | -0.0371 | -53.0559
-17 | -1.5775 | 0.02736 | -0.0363 | -57.6572
-16.5 | -1.5872 | 0.02362 | -0.0324 | -67.1973
-16 | -1.5852 | 0.02154 | -0.0266 | -73.5933
-15.5 | -1.573 | 0.02011 | -0.0208 | -78.2198
-15 | -1.5474 | 0.01846 | -0.0172 | -83.8245
-14.5 | -1.5146 | 0.01703 | -0.0144 | -88.9372
-14 | -1.4762 | 0.01585 | -0.0123 | -93.1356
-13.5 | -1.4352 | 0.01476 | -0.0105 | -97.2358
-13 | -1.3915 | 0.01382 | -0.009 | -100.6874
-12.5 | -1.346 | 0.01296 | -0.0077 | -103.858
-12 | -1.2996 | 0.01213 | -0.0065 | -107.1393
-11.5 | -1.2517 | 0.01142 | -0.0054 | -109.606
-11 | -1.2027 | 0.0108 | -0.0044 | -111.3611
-10.5 | -1.153 | 0.01026 | -0.0035 | -112.3782
-10 | -1.1033 | 0.00975 | -0.0025 | -113.159
-9.5 | -1.0549 | 0.00915 | -0.0012 | -115.2896
-9 | -1.0063 | 0.00866 | 0.0001 | -116.2009
-8.5 | -0.9493 | 0.00822 | -0.0003 | -115.4866
-8 | -0.8871 | 0.00772 | -0.0019 | -114.9093
-7.5 | -0.8255 | 0.00727 | -0.0034 | -113.5488
-7 | -0.7691 | 0.00693 | -0.0035 | -110.9812
-6.5 | -0.7189 | 0.00678 | -0.0022 | -106.0324
-6 | -0.6651 | 0.00659 | -0.0017 | -100.9256
-5.5 | -0.6112 | 0.00634 | -0.0013 | -96.4038
-5 | -0.5566 | 0.00609 | -0.0011 | -91.3957
-4.5 | -0.5017 | 0.00584 | -0.0008 | -85.9075
-4 | -0.447 | 0.00558 | -0.0006 | -80.1075
-3.5 | -0.3918 | 0.00538 | -0.0004 | -72.8253
-3 | -0.3361 | 0.00523 | -0.0003 | -64.2639
-2.5 | -0.2807 | 0.00505 | -0.0002 | -55.5842
-2 | -0.2247 | 0.00496 | -0.0001 | -45.3024
-1.5 | -0.1686 | 0.00488 | -0.0001 | -34.5492
-1 | -0.1126 | 0.00482 | 0 | -23.361
-0.5 | -0.0561 | 0.00478 | 0 | -11.7364
0 | 0 | 0.00475 | 0 | 0
0.5 | 0.0562 | 0.00478 | 0 | 11.7573
1 | 0.1126 | 0.00482 | 0 | 23.361
1.5 | 0.1687 | 0.00488 | 0.0001 | 34.5697
2 | 0.2247 | 0.00495 | 0.0001 | 45.3939
2.5 | 0.2807 | 0.00505 | 0.0002 | 55.5842
3 | 0.3362 | 0.00522 | 0.0003 | 64.4061
3.5 | 0.3919 | 0.00539 | 0.0004 | 72.7087
4 | 0.447 | 0.00558 | 0.0006 | 80.1075
4.5 | 0.5018 | 0.00584 | 0.0008 | 85.9247
5 | 0.5566 | 0.0061 | 0.0011 | 91.2459
5.5 | 0.6112 | 0.00635 | 0.0013 | 96.252
6 | 0.6652 | 0.00659 | 0.0017 | 100.9408
6.5 | 0.7189 | 0.00678 | 0.0022 | 106.0324
7 | 0.7691 | 0.00694 | 0.0035 | 110.8213
7.5 | 0.8258 | 0.00727 | 0.0033 | 113.5901
8 | 0.8876 | 0.00772 | 0.0018 | 114.9741
8.5 | 0.9497 | 0.00821 | 0.0002 | 115.676
9 | 1.0061 | 0.00866 | -0.0001 | 116.1778
9.5 | 1.0547 | 0.00917 | 0.0013 | 115.0164
10 | 1.1034 | 0.00974 | 0.0025 | 113.2854
10.5 | 1.1531 | 0.01026 | 0.0035 | 112.3879
11 | 1.2029 | 0.0108 | 0.0044 | 111.3796
11.5 | 1.2517 | 0.01144 | 0.0054 | 109.4143
12 | 1.2997 | 0.01214 | 0.0064 | 107.0593
12.5 | 1.3465 | 0.01293 | 0.0076 | 104.1377
13 | 1.3916 | 0.01383 | 0.009 | 100.6218
13.5 | 1.435 | 0.01482 | 0.0105 | 96.8286
14 | 1.4763 | 0.01588 | 0.0123 | 92.966
14.5 | 1.5162 | 0.01692 | 0.0142 | 89.6099
15 | 1.5476 | 0.01848 | 0.0171 | 83.7446
15.5 | 1.5745 | 0.02005 | 0.0205 | 78.5287
16 | 1.5846 | 0.0216 | 0.0266 | 73.3611
16.5 | 1.5972 | 0.02312 | 0.0314 | 69.083
17 | 1.5921 | 0.02632 | 0.0356 | 60.4901
17.5 | 1.5857 | 0.03102 | 0.0366 | 51.1186
18 | 1.5817 | 0.03752 | 0.0336 | 42.1562
18.5 | 1.5704 | 0.04602 | 0.0285 | 34.1243
19 | 1.5343 | 0.05801 | 0.0218 | 26.4489
19.5 | 1.3677 | 0.08989 | 0.0056 | 15.2153
20 | 1.3079 | 0.10783 | -0.004 | 12.1293

## 99. Re 8M Mach 0.10 (1)
BIGFOIL.COM POLAR EXPORT
HN-275S
HN-275S |  |  |  | Cl Max: | 0.949 | at alpha= | 10 | deg
JavaFoil+Calcfoil stall+Eppler ext transition |  |  |  | L/D Max: | 93.288 | at alpha= | 8.5 | deg
Re: | 8000000 |  |  | Cd Min: | 0.00591 | at alpha= | 0 | deg
Mach: | 0.1 |  |  | Cl=0 at alpha= | 0 | deg
|  |  |  | @ Cl=0.1, Cd= | 0.0060015
|  |  |  | @ Cl=0.4, Cd= | 0.0064344
|  |  |  | @ Cl=0.6, Cd= | 0.0074044
alpha (deg) | Cl | Cd | Cm | Cl/Cd
-15.5 | -0.57 | 0.10071 | 0.005 | -5.664
-15 | -0.605 | 0.09225 | 0.005 | -6.554
-14.5 | -0.64 | 0.08306 | 0.005 | -7.703
-14 | -0.676 | 0.07371 | 0.005 | -9.168
-13.5 | -0.721 | 0.05806 | 0.005 | -12.413
-13 | -0.77 | 0.04245 | 0.005 | -18.13
-12.5 | -0.823 | 0.02824 | 0.006 | -29.159
-12 | -0.872 | 0.01947 | 0.006 | -44.768
-11.5 | -0.911 | 0.01478 | 0.006 | -61.652
-11 | -0.938 | 0.01272 | 0.006 | -73.76
-10.5 | -0.949 | 0.01166 | 0.005 | -81.397
-10 | -0.949 | 0.01021 | 0.005 | -93.019
-9.5 | -0.942 | 0.01183 | 0.005 | -79.653
-9 | -0.925 | 0.01109 | 0.005 | -83.413
-8.5 | -0.901 | 0.00966 | 0.004 | -93.288
-8 | -0.867 | 0.00934 | 0.004 | -92.805
-7.5 | -0.829 | 0.00903 | 0.004 | -91.793
-7 | -0.786 | 0.00871 | 0.004 | -90.237
-6.5 | -0.74 | 0.00831 | 0.003 | -88.966
-6 | -0.69 | 0.00797 | 0.003 | -86.654
-5.5 | -0.639 | 0.00765 | 0.003 | -83.456
-5 | -0.585 | 0.00731 | 0.003 | -80.008
-4.5 | -0.529 | 0.00699 | 0.002 | -75.718
-4 | -0.472 | 0.0067 | 0.002 | -70.381
-3.5 | -0.414 | 0.00647 | 0.002 | -63.931
-3 | -0.355 | 0.00632 | 0.002 | -56.219
-2.5 | -0.296 | 0.00622 | 0.001 | -47.612
-2 | -0.237 | 0.00613 | 0.001 | -38.712
-1.5 | -0.178 | 0.00606 | 0.001 | -29.369
-1 | -0.119 | 0.00603 | 0.001 | -19.687
-0.5 | -0.059 | 0.00594 | 0 | -9.993
0 | 0 | 0.00591 | 0 | 0
0.5 | 0.059 | 0.00594 | 0 | 9.993
1 | 0.119 | 0.00603 | -0.001 | 19.687
1.5 | 0.178 | 0.00606 | -0.001 | 29.369
2 | 0.237 | 0.00613 | -0.001 | 38.712
2.5 | 0.296 | 0.00622 | -0.001 | 47.612
3 | 0.355 | 0.00632 | -0.002 | 56.219
3.5 | 0.414 | 0.00647 | -0.002 | 63.931
4 | 0.472 | 0.0067 | -0.002 | 70.381
4.5 | 0.529 | 0.00699 | -0.002 | 75.718
5 | 0.585 | 0.00731 | -0.003 | 80.008
5.5 | 0.639 | 0.00765 | -0.003 | 83.456
6 | 0.69 | 0.00797 | -0.003 | 86.654
6.5 | 0.74 | 0.00831 | -0.003 | 88.966
7 | 0.786 | 0.00871 | -0.004 | 90.237
7.5 | 0.829 | 0.00903 | -0.004 | 91.793
8 | 0.867 | 0.00934 | -0.004 | 92.805
8.5 | 0.901 | 0.00966 | -0.004 | 93.288
9 | 0.925 | 0.01109 | -0.005 | 83.414
9.5 | 0.942 | 0.01183 | -0.005 | 79.658
10 | 0.949 | 0.01021 | -0.005 | 93.019
10.5 | 0.949 | 0.01166 | -0.005 | 81.397
11 | 0.938 | 0.01272 | -0.006 | 73.76
11.5 | 0.911 | 0.01478 | -0.006 | 61.652
12 | 0.872 | 0.01947 | -0.006 | 44.768
12.5 | 0.823 | 0.02824 | -0.006 | 29.159
13 | 0.77 | 0.04245 | -0.005 | 18.13
13.5 | 0.721 | 0.05806 | -0.005 | 12.413
14 | 0.676 | 0.07371 | -0.005 | 9.168
14.5 | 0.64 | 0.08306 | -0.005 | 7.703
15 | 0.605 | 0.09225 | -0.005 | 6.554

## 100. Re 8M Mach 0.10 (2)
BIGFOIL.COM POLAR EXPORT
HN-275S
HN-275S |  |  |  | Cl Max: | 1.5817 | at alpha= | 16.5 | deg
XFOIL ncrit=9 |  |  |  | L/D Max: | 115.806 | at alpha= | 9 | deg
Re: | 8000000 |  |  | Cd Min: | 0.13614 | at alpha= | 20 | deg
Mach: | 0.1 |  |  | Cl=0 at alpha= | 0 | deg
|  |  |  | @ Cl=0.1, Cd= | 0.0048107
|  |  |  | @ Cl=0.4, Cd= | 0.0054116
|  |  |  | @ Cl=0.6, Cd= | 0.0063091
alpha (deg) | Cl | Cd | Cm | Cl/Cd
-20 | -1.1865 | 0.13493 | 0.0197 | -8.7934
-19.5 | -1.33 | 0.09872 | -0.0027 | -13.4724
-19 | -1.4201 | 0.07728 | -0.0139 | -18.376
-18.5 | -1.47 | 0.06354 | -0.0203 | -23.135
-18 | -1.4983 | 0.05257 | -0.026 | -28.501
-17.5 | -1.5694 | 0.0352 | -0.0373 | -44.5852
-17 | -1.5293 | 0.03411 | -0.0372 | -44.8344
-16.5 | -1.569 | 0.02589 | -0.0372 | -60.6025
-16 | -1.5537 | 0.02389 | -0.0342 | -65.0356
-15.5 | -1.55 | 0.02182 | -0.0285 | -71.0357
-15 | -1.5426 | 0.01998 | -0.0219 | -77.2072
-14.5 | -1.5184 | 0.01805 | -0.018 | -84.1219
-14 | -1.4831 | 0.01664 | -0.0152 | -89.1286
-13.5 | -1.4439 | 0.01536 | -0.013 | -94.0039
-13 | -1.4009 | 0.0143 | -0.0111 | -97.965
-12.5 | -1.3556 | 0.01335 | -0.0095 | -101.5431
-12 | -1.3091 | 0.01246 | -0.0081 | -105.0642
-11.5 | -1.261 | 0.01168 | -0.0068 | -107.9623
-11 | -1.2119 | 0.01099 | -0.0056 | -110.273
-10.5 | -1.1618 | 0.0104 | -0.0045 | -111.7115
-10 | -1.1117 | 0.00986 | -0.0034 | -112.7485
-9.5 | -1.0624 | 0.00929 | -0.002 | -114.3595
-9 | -1.0134 | 0.00875 | -0.0006 | -115.8171
-8.5 | -0.9564 | 0.00829 | -0.0008 | -115.3679
-8 | -0.8936 | 0.00777 | -0.0024 | -115.0064
-7.5 | -0.8313 | 0.00732 | -0.0037 | -113.5656
-7 | -0.7742 | 0.00698 | -0.0038 | -110.9169
-6.5 | -0.7235 | 0.00682 | -0.0025 | -106.085
-6 | -0.6694 | 0.00662 | -0.002 | -101.1178
-5.5 | -0.6151 | 0.00637 | -0.0015 | -96.562
-5 | -0.56 | 0.00612 | -0.0012 | -91.5033
-4.5 | -0.5048 | 0.00586 | -0.0009 | -86.1433
-4 | -0.4497 | 0.0056 | -0.0007 | -80.3036
-3.5 | -0.3942 | 0.00539 | -0.0005 | -73.1354
-3 | -0.3382 | 0.00523 | -0.0004 | -64.6654
-2.5 | -0.2823 | 0.00505 | -0.0002 | -55.901
-2 | -0.226 | 0.00496 | -0.0002 | -45.5645
-1.5 | -0.1696 | 0.00489 | -0.0001 | -34.683
-1 | -0.1132 | 0.00482 | 0 | -23.4855
-0.5 | -0.0565 | 0.00478 | 0 | -11.8201
0 | 0 | 0.00476 | 0 | 0
0.5 | 0.0565 | 0.00478 | 0 | 11.8201
1 | 0.1132 | 0.00482 | 0 | 23.4855
1.5 | 0.1696 | 0.00489 | 0.0001 | 34.683
2 | 0.226 | 0.00496 | 0.0001 | 45.5645
2.5 | 0.2824 | 0.00505 | 0.0002 | 55.9208
3 | 0.3382 | 0.00523 | 0.0003 | 64.6654
3.5 | 0.3943 | 0.00539 | 0.0005 | 73.154
4 | 0.4497 | 0.0056 | 0.0007 | 80.3036
4.5 | 0.5048 | 0.00586 | 0.0009 | 86.1433
5 | 0.56 | 0.00612 | 0.0012 | 91.5033
5.5 | 0.615 | 0.00638 | 0.0015 | 96.395
6 | 0.6694 | 0.00663 | 0.002 | 100.9653
6.5 | 0.7235 | 0.00682 | 0.0025 | 106.085
7 | 0.7742 | 0.00699 | 0.0038 | 110.7582
8 | 0.894 | 0.00778 | 0.0022 | 114.91
8.5 | 0.9567 | 0.0083 | 0.0007 | 115.2651
9 | 1.0133 | 0.00875 | 0.0006 | 115.8057
9.5 | 1.0621 | 0.0093 | 0.0021 | 114.2043
10 | 1.1116 | 0.00987 | 0.0034 | 112.6241
10.5 | 1.1619 | 0.0104 | 0.0045 | 111.7212
11 | 1.212 | 0.01099 | 0.0056 | 110.2821
11.5 | 1.261 | 0.0117 | 0.0068 | 107.7778
12 | 1.3092 | 0.01247 | 0.008 | 104.988
12.5 | 1.3561 | 0.01332 | 0.0094 | 101.8093
13 | 1.401 | 0.01431 | 0.0111 | 97.9036
13.5 | 1.4435 | 0.01544 | 0.013 | 93.4909
14 | 1.4832 | 0.01667 | 0.0152 | 88.9742
14.5 | 1.5205 | 0.01791 | 0.0177 | 84.8967
15 | 1.5436 | 0.01995 | 0.0218 | 77.3734
15.5 | 1.5541 | 0.02169 | 0.028 | 71.6505
16 | 1.5666 | 0.02323 | 0.0331 | 67.4387
16.5 | 1.5817 | 0.0251 | 0.0364 | 63.0159
17 | 1.5718 | 0.0297 | 0.0385 | 52.9226
17.5 | 1.5625 | 0.03672 | 0.0356 | 42.5517
18 | 1.5416 | 0.04677 | 0.0292 | 32.9613
18.5 | 1.5008 | 0.05963 | 0.0219 | 25.1685
19 | 1.4182 | 0.07852 | 0.0122 | 18.0616
19.5 | 1.2434 | 0.11522 | -0.0079 | 10.7915
20 | 1.1823 | 0.13614 | -0.0207 | 8.6844

## 101. Re 8M Mach 0.25 (1)
BIGFOIL.COM POLAR EXPORT
HN-275S
HN-275S |  |  |  | Cl Max: | 0.911 | at alpha= | 9 | deg
JavaFoil+Calcfoil stall+Eppler ext transition |  |  |  | L/D Max: | 92.388 | at alpha= | 9.5 | deg
Re: | 8000000 |  |  | Cd Min: | 0.00595 | at alpha= | 0 | deg
Mach: | 0.25 |  |  | Cl=0 at alpha= | 0 | deg
|  |  |  | @ Cl=0.1, Cd= | 0.0060475
|  |  |  | @ Cl=0.4, Cd= | 0.09787
|  |  |  | @ Cl=0.6, Cd= | 0.09787
alpha (deg) | Cl | Cd | Cm | Cl/Cd
-14 | -0.34 | 0.09719 | 0.004 | -3.498
-13.5 | -0.414 | 0.08927 | 0.004 | -4.642
-13 | -0.483 | 0.08251 | 0.004 | -5.859
-12.5 | -0.551 | 0.07195 | 0.004 | -7.664
-12 | -0.622 | 0.05696 | 0.005 | -10.921
-11.5 | -0.704 | 0.03586 | 0.005 | -19.645
-11 | -0.791 | 0.01951 | 0.005 | -40.571
-10.5 | -0.856 | 0.01369 | 0.005 | -62.575
-10 | -0.893 | 0.01238 | 0.005 | -72.087
-9.5 | -0.908 | 0.00983 | 0.005 | -92.388
-9 | -0.911 | 0.01202 | 0.005 | -75.723
-8.5 | -0.899 | 0.01117 | 0.004 | -80.479
-8 | -0.872 | 0.00972 | 0.004 | -89.683
-7.5 | -0.838 | 0.00934 | 0.004 | -89.755
-7 | -0.799 | 0.00898 | 0.004 | -88.961
-6.5 | -0.755 | 0.00855 | 0.003 | -88.225
-6 | -0.706 | 0.00817 | 0.003 | -86.431
-5.5 | -0.654 | 0.00789 | 0.003 | -82.946
-5 | -0.6 | 0.00747 | 0.003 | -80.261
-4.5 | -0.543 | 0.00715 | 0.002 | -75.973
-4 | -0.485 | 0.00681 | 0.002 | -71.154
-3.5 | -0.425 | 0.00656 | 0.002 | -64.756
-3 | -0.365 | 0.00639 | 0.002 | -57.158
-2.5 | -0.304 | 0.00628 | 0.001 | -48.449
-2 | -0.244 | 0.00618 | 0.001 | -39.43
-1.5 | -0.183 | 0.00611 | 0.001 | -29.953
-1 | -0.122 | 0.00608 | 0.001 | -20.081
-0.5 | -0.061 | 0.00599 | 0 | -10.195
0 | 0 | 0.00595 | 0 | 0
0.5 | 0.061 | 0.00599 | 0 | 10.195
1 | 0.122 | 0.00608 | -0.001 | 20.081
1.5 | 0.183 | 0.00611 | -0.001 | 29.953
2 | 0.244 | 0.00618 | -0.001 | 39.43
2.5 | 0.304 | 0.00628 | -0.001 | 48.449
3 | 0.365 | 0.00639 | -0.002 | 57.158
3.5 | 0.425 | 0.00656 | -0.002 | 64.756
4 | 0.485 | 0.00681 | -0.002 | 71.154
4.5 | 0.543 | 0.00715 | -0.002 | 75.973
5 | 0.6 | 0.00747 | -0.003 | 80.261
5.5 | 0.654 | 0.00789 | -0.003 | 82.946
6 | 0.706 | 0.00817 | -0.003 | 86.431
6.5 | 0.755 | 0.00855 | -0.003 | 88.225
7 | 0.799 | 0.00898 | -0.004 | 88.961
7.5 | 0.838 | 0.00934 | -0.004 | 89.755
8 | 0.872 | 0.00972 | -0.004 | 89.683
8.5 | 0.899 | 0.01117 | -0.004 | 80.48
9 | 0.911 | 0.01202 | -0.005 | 75.728
9.5 | 0.908 | 0.00983 | -0.005 | 92.388
10 | 0.893 | 0.01237 | -0.005 | 72.147
10.5 | 0.856 | 0.01369 | -0.005 | 62.575
11 | 0.791 | 0.01951 | -0.005 | 40.571
11.5 | 0.704 | 0.03586 | -0.005 | 19.645
12 | 0.619 | 0.05902 | -0.005 | 10.49
12.5 | 0.551 | 0.07195 | -0.004 | 7.664
13 | 0.483 | 0.08251 | -0.004 | 5.859
13.5 | 0.414 | 0.09006 | -0.004 | 4.596
14 | 0.34 | 0.09787 | -0.004 | 3.471

## 102. Re 8M Mach 0.25 (2)
BIGFOIL.COM POLAR EXPORT
HN-275S
HN-275S |  |  |  | Cl Max: | 1.4302 | at alpha= | 13.5 | deg
XFOIL ncrit=9 |  |  |  | L/D Max: | 113.897 | at alpha= | 8.5 | deg
Re: | 8000000 |  |  | Cd Min: | 0.16076 | at alpha= | -18.5 | deg
Mach: | 0.25 |  |  | Cl=0 at alpha= | 0 | deg
|  |  |  | @ Cl=0.1, Cd= | 0.0048356
|  |  |  | @ Cl=0.4, Cd= | 0.005427
|  |  |  | @ Cl=0.6, Cd= | 0.0063417
alpha (deg) | Cl | Cd | Cm | Cl/Cd
-18.5 | -1.0009 | 0.16076 | 0.0341 | -6.2261
-18 | -1.061 | 0.13808 | 0.0195 | -7.684
-17.5 | -1.1304 | 0.11585 | 0.0055 | -9.7574
-17 | -1.1884 | 0.09819 | -0.0045 | -12.1031
-16.5 | -1.2197 | 0.08663 | -0.0092 | -14.0794
-16 | -1.2961 | 0.06832 | -0.0189 | -18.971
-15.5 | -1.321 | 0.05702 | -0.0251 | -23.1673
-15 | -1.3724 | 0.04152 | -0.0361 | -33.0539
-14.5 | -1.3984 | 0.03068 | -0.0438 | -45.5802
-14 | -1.4228 | 0.02468 | -0.0416 | -57.6499
-13.5 | -1.4454 | 0.02132 | -0.0322 | -67.7955
-13 | -1.4287 | 0.01872 | -0.0264 | -76.3194
-12.5 | -1.3963 | 0.01663 | -0.0221 | -83.9627
-12 | -1.3558 | 0.01492 | -0.0186 | -90.8713
-11.5 | -1.3093 | 0.01361 | -0.0157 | -96.2013
-11 | -1.2603 | 0.01246 | -0.0132 | -101.1477
-10.5 | -1.2091 | 0.01152 | -0.011 | -104.9566
-10 | -1.1571 | 0.01069 | -0.0089 | -108.2413
-9.5 | -1.1047 | 0.01 | -0.0069 | -110.47
-9 | -1.0524 | 0.00941 | -0.0048 | -111.8385
-8.5 | -0.9962 | 0.00875 | -0.0037 | -113.8514
-8 | -0.9294 | 0.00819 | -0.0049 | -113.4799
-7 | -0.8028 | 0.00723 | -0.0059 | -111.0373
-6.5 | -0.7499 | 0.00703 | -0.0041 | -106.6714
-6 | -0.6935 | 0.00678 | -0.0033 | -102.2861
-5.5 | -0.6364 | 0.00653 | -0.0026 | -97.4579
-5 | -0.5794 | 0.00623 | -0.0021 | -93.0016
-4.5 | -0.5221 | 0.00594 | -0.0016 | -87.8956
-4 | -0.4647 | 0.00569 | -0.0012 | -81.6696
-3.5 | -0.4073 | 0.00545 | -0.0009 | -74.7339
-3 | -0.3494 | 0.00527 | -0.0006 | -66.2998
-2.5 | -0.2916 | 0.00509 | -0.0004 | -57.2888
-2 | -0.2334 | 0.00499 | -0.0003 | -46.7735
-1.5 | -0.1751 | 0.00493 | -0.0002 | -35.5172
-1 | -0.1168 | 0.00485 | -0.0001 | -24.0825
-0.5 | -0.0583 | 0.0048 | -0.0001 | -12.1458
0 | 0 | 0.0048 | 0 | 0
0.5 | 0.0583 | 0.0048 | 0.0001 | 12.1458
1 | 0.1168 | 0.00485 | 0.0001 | 24.0825
1.5 | 0.1751 | 0.00493 | 0.0002 | 35.5172
2 | 0.2334 | 0.00499 | 0.0003 | 46.7735
2.5 | 0.2916 | 0.00509 | 0.0004 | 57.2888
3 | 0.3494 | 0.00527 | 0.0006 | 66.2998
3.5 | 0.4074 | 0.00545 | 0.0009 | 74.7523
4 | 0.4647 | 0.00569 | 0.0012 | 81.6696
4.5 | 0.5221 | 0.00594 | 0.0016 | 87.8956
5 | 0.5795 | 0.00623 | 0.0021 | 93.0177
5.5 | 0.6364 | 0.00654 | 0.0026 | 97.3089
6 | 0.6935 | 0.00678 | 0.0033 | 102.2861
6.5 | 0.75 | 0.00703 | 0.0041 | 106.6856
7 | 0.8029 | 0.00723 | 0.0058 | 111.0512
8 | 0.9299 | 0.00819 | 0.0048 | 113.5409
8.5 | 0.9966 | 0.00875 | 0.0036 | 113.8971
9 | 1.0523 | 0.0094 | 0.0049 | 111.9468
9.5 | 1.1046 | 0.01 | 0.0069 | 110.46
10 | 1.1572 | 0.01069 | 0.0089 | 108.2507
10.5 | 1.2094 | 0.0115 | 0.011 | 105.1652
11 | 1.2604 | 0.01248 | 0.0132 | 100.9936
11.5 | 1.3094 | 0.01363 | 0.0157 | 96.0675
12 | 1.3558 | 0.01495 | 0.0186 | 90.689
12.5 | 1.3971 | 0.0166 | 0.022 | 84.1627
13 | 1.4288 | 0.01874 | 0.0263 | 76.2433
13.5 | 1.4302 | 0.02198 | 0.0339 | 65.0682
14 | 1.4263 | 0.02455 | 0.0413 | 58.0978
14.5 | 1.4045 | 0.03025 | 0.0437 | 46.4298
15 | 1.3583 | 0.04402 | 0.0334 | 30.8564
15.5 | 1.33 | 0.05619 | 0.0252 | 23.6697
16 | 1.3007 | 0.06822 | 0.0183 | 19.0663
16.5 | 1.2602 | 0.08143 | 0.0117 | 15.4759
17 | 1.1488 | 0.10504 | -0.0003 | 10.9368
17.5 | 1.1051 | 0.12082 | -0.0091 | 9.1467
18 | 1.0654 | 0.13746 | -0.0192 | 7.7506
18.5 | 1.0108 | 0.15876 | -0.0329 | 6.3668

## 103. Re 8M Mach 0.50 (1)
BIGFOIL.COM POLAR EXPORT
HN-275S
HN-275S |  |  |  | Cl Max: | 1.091 | at alpha= | 20 | deg
JavaFoil+Calcfoil stall+Eppler ext transition |  |  |  | L/D Max: | 81.697 | at alpha= | 5.5 | deg
Re: | 8000000 |  |  | Cd Min: | 0.00613 | at alpha= | 0 | deg
Mach: | 0.5 |  |  | Cl=0 at alpha= | 0 | deg
|  |  |  | @ Cl=0.1, Cd= | 0.0062176
|  |  |  | @ Cl=0.4, Cd= | 0.0066764
|  |  |  | @ Cl=0.6, Cd= | 0.0076724
alpha (deg) | Cl | Cd | Cm | Cl/Cd
-20 | -1.091 | 0.14307 | 0.008 | -7.627
-19.5 | -1.062 | 0.1389 | 0.007 | -7.646
-19 | -1.028 | 0.13895 | 0.007 | -7.402
-18.5 | -0.997 | 0.13736 | 0.006 | -7.257
-18 | -0.976 | 0.13807 | 0.006 | -7.069
-17.5 | -0.954 | 0.12505 | 0.006 | -7.627
-17 | -0.922 | 0.12247 | 0.006 | -7.529
-16.5 | -0.891 | 0.12016 | 0.005 | -7.415
-16 | -0.863 | 0.11719 | 0.005 | -7.366
-15.5 | -0.844 | 0.11081 | 0.005 | -7.614
-15 | -0.814 | 0.10633 | 0.005 | -7.652
-14.5 | -0.783 | 0.10264 | 0.005 | -7.63
-14 | -0.757 | 0.09534 | 0.004 | -7.942
-13.5 | -0.733 | 0.09564 | 0.005 | -7.664
-13 | -0.706 | 0.08919 | 0.004 | -7.911
-12.5 | -0.685 | 0.07852 | 0.005 | -8.718
-12 | -0.65 | 0.08644 | 0.004 | -7.521
-11.5 | -0.63 | 0.07355 | 0.004 | -8.56
-11 | -0.639 | 0.04496 | 0.005 | -14.211
-10.5 | -0.568 | 0.07391 | 0.003 | -7.691
-10 | -0.579 | 0.04285 | 0.005 | -13.513
-9.5 | -0.602 | 0.01912 | 0.005 | -31.488
-9 | -0.493 | 0.05739 | 0.003 | -8.583
-8.5 | -0.552 | 0.01508 | 0.005 | -36.622
-8 | -0.465 | 0.03444 | 0.004 | -13.503
-7.5 | -0.502 | 0.01191 | 0.004 | -42.194
-7 | -0.762 | 0.01003 | 0.004 | -76.042
-6.5 | -0.783 | 0.01103 | 0.004 | -70.967
-6 | -0.759 | 0.0094 | 0.004 | -80.671
-5.5 | -0.716 | 0.00877 | 0.003 | -81.606
-5 | -0.663 | 0.00829 | 0.003 | -79.995
-4.5 | -0.603 | 0.00778 | 0.003 | -77.585
-4 | -0.54 | 0.00739 | 0.002 | -73.017
-3.5 | -0.474 | 0.00699 | 0.002 | -67.79
-3 | -0.407 | 0.00669 | 0.002 | -60.919
-2.5 | -0.34 | 0.00654 | 0.001 | -52.024
-2 | -0.272 | 0.00643 | 0.001 | -42.371
-1.5 | -0.204 | 0.00632 | 0.001 | -32.348
-1 | -0.136 | 0.00626 | 0.001 | -21.766
-0.5 | -0.068 | 0.00618 | 0 | -11.043
0 | 0 | 0.00613 | 0 | 0
0.5 | 0.068 | 0.00618 | 0 | 11.043
1 | 0.136 | 0.00626 | -0.001 | 21.766
1.5 | 0.204 | 0.00632 | -0.001 | 32.348
2 | 0.272 | 0.00643 | -0.001 | 42.371
2.5 | 0.34 | 0.00656 | -0.001 | 51.829
3 | 0.407 | 0.00669 | -0.002 | 60.919
3.5 | 0.474 | 0.00699 | -0.002 | 67.79
4 | 0.54 | 0.00732 | -0.002 | 73.755
4.5 | 0.603 | 0.00769 | -0.003 | 78.462
5 | 0.663 | 0.00829 | -0.003 | 79.995
5.5 | 0.716 | 0.00876 | -0.003 | 81.697
6 | 0.759 | 0.00939 | -0.004 | 80.827
6.5 | 0.783 | 0.011 | -0.004 | 71.155
7 | 0.762 | 0.01001 | -0.004 | 76.151
7.5 | 0.502 | 0.01191 | -0.004 | 42.189
8 | 0.465 | 0.03436 | -0.004 | 13.543
8.5 | 0.551 | 0.01528 | -0.005 | 36.084
9 | 0.492 | 0.05798 | -0.003 | 8.483
9.5 | 0.602 | 0.01915 | -0.005 | 31.432
10 | 0.577 | 0.04394 | -0.005 | 13.134
10.5 | 0.568 | 0.07379 | -0.003 | 7.703
11 | 0.639 | 0.04473 | -0.005 | 14.291
11.5 | 0.63 | 0.07332 | -0.004 | 8.588
12 | 0.65 | 0.08565 | -0.004 | 7.594
12.5 | 0.69 | 0.07471 | -0.005 | 9.23
13 | 0.706 | 0.08866 | -0.004 | 7.962
13.5 | 0.733 | 0.09511 | -0.005 | 7.709
14 | 0.757 | 0.09542 | -0.004 | 7.931
14.5 | 0.783 | 0.10306 | -0.005 | 7.596
15 | 0.813 | 0.10691 | -0.005 | 7.607
15.5 | 0.843 | 0.11098 | -0.005 | 7.601
16 | 0.863 | 0.11501 | -0.005 | 7.505
16.5 | 0.891 | 0.12021 | -0.005 | 7.412
17 | 0.922 | 0.12225 | -0.006 | 7.542
17.5 | 0.954 | 0.12424 | -0.006 | 7.68
18 | 0.976 | 0.13784 | -0.006 | 7.081
18.5 | 0.997 | 0.13759 | -0.006 | 7.245
19 | 1.028 | 0.13984 | -0.007 | 7.349
19.5 | 1.062 | 0.13932 | -0.007 | 7.62
20 | 1.091 | 0.14285 | -0.008 | 7.639

## 104. Re 8M Mach 0.50 (2)
BIGFOIL.COM POLAR EXPORT
HN-275S
HN-275S |  |  |  | Cl Max: | 1.0357 | at alpha= | 8 | deg
XFOIL ncrit=9 |  |  |  | L/D Max: | 108.746 | at alpha= | 7 | deg
Re: | 8000000 |  |  | Cd Min: | 0.12287 | at alpha= | 13 | deg
Mach: | 0.5 |  |  | Cl=0 at alpha= | 0 | deg
|  |  |  | @ Cl=0.1, Cd= | 0.0049802
|  |  |  | @ Cl=0.4, Cd= | 0.0055207
|  |  |  | @ Cl=0.6, Cd= | 0.0064178
alpha (deg) | Cl | Cd | Cm | Cl/Cd
-13 | -0.791 | 0.12277 | 0.0129 | -6.4429
-12.5 | -0.8037 | 0.11134 | 0.0071 | -7.2184
-12 | -0.8232 | 0.10008 | 0.0019 | -8.2254
-11.5 | -0.8444 | 0.08921 | -0.0029 | -9.4653
-11 | -0.8669 | 0.07808 | -0.0081 | -11.1027
-10.5 | -0.8934 | 0.06614 | -0.0143 | -13.5077
-10 | -0.9193 | 0.05368 | -0.0222 | -17.1256
-9.5 | -0.9452 | 0.04036 | -0.0336 | -23.4192
-9 | -0.9739 | 0.02862 | -0.0444 | -34.0287
-8.5 | -1.015 | 0.02253 | -0.0382 | -45.051
-8 | -1.0356 | 0.01626 | -0.0286 | -63.69
-7.5 | -1.0105 | 0.01077 | -0.0214 | -93.8254
-7 | -0.9361 | 0.00861 | -0.0185 | -108.7224
-6.5 | -0.8733 | 0.00804 | -0.0139 | -108.6194
-6 | -0.8048 | 0.00759 | -0.0111 | -106.0343
-5.5 | -0.7365 | 0.00716 | -0.0088 | -102.8631
-5 | -0.6678 | 0.00682 | -0.007 | -97.9179
-4.5 | -0.6003 | 0.00642 | -0.0055 | -93.5047
-4 | -0.5333 | 0.00605 | -0.0042 | -88.1488
-3.5 | -0.4664 | 0.00577 | -0.0032 | -80.8319
-3 | -0.3997 | 0.00552 | -0.0023 | -72.4094
-2.5 | -0.3332 | 0.0053 | -0.0017 | -62.8679
-2 | -0.2664 | 0.00515 | -0.0012 | -51.7282
-1.5 | -0.1996 | 0.00507 | -0.0008 | -39.3688
-1 | -0.133 | 0.00501 | -0.0005 | -26.5469
-0.5 | -0.0666 | 0.00495 | -0.0002 | -13.4545
0 | 0 | 0.00493 | 0 | 0
0.5 | 0.0666 | 0.00495 | 0.0002 | 13.4545
1 | 0.133 | 0.00501 | 0.0005 | 26.5469
1.5 | 0.1997 | 0.00507 | 0.0008 | 39.3886
2 | 0.2664 | 0.00516 | 0.0012 | 51.6279
2.5 | 0.3332 | 0.00529 | 0.0016 | 62.9868
3 | 0.3998 | 0.00552 | 0.0023 | 72.4275
3.5 | 0.4665 | 0.00576 | 0.0032 | 80.9896
4 | 0.5334 | 0.00605 | 0.0042 | 88.1653
4.5 | 0.6004 | 0.00642 | 0.0055 | 93.5202
5 | 0.6679 | 0.00682 | 0.007 | 97.9326
5.5 | 0.7365 | 0.00716 | 0.0088 | 102.8631
6 | 0.8049 | 0.00759 | 0.0111 | 106.0474
6.5 | 0.8734 | 0.00804 | 0.0139 | 108.6318
7 | 0.9363 | 0.00861 | 0.0185 | 108.7456
7.5 | 1.0111 | 0.01077 | 0.0213 | 93.8812
8 | 1.0357 | 0.01627 | 0.0286 | 63.657
8.5 | 1.0138 | 0.02265 | 0.0382 | 44.7594
9 | 0.9764 | 0.02848 | 0.0444 | 34.2837
9.5 | 0.9455 | 0.04054 | 0.0332 | 23.3226
10 | 0.9189 | 0.054 | 0.0217 | 17.0167
10.5 | 0.8942 | 0.06634 | 0.0139 | 13.479
11 | 0.87 | 0.07797 | 0.0079 | 11.1581
11.5 | 0.8431 | 0.08973 | 0.0022 | 9.396
12 | 0.8232 | 0.10049 | -0.0026 | 8.1919
12.5 | 0.8045 | 0.11162 | -0.0076 | 7.2075
13 | 0.7924 | 0.12287 | -0.0132 | 6.4491

## 105. Re 10M Mach 0.00 (1)
BIGFOIL.COM POLAR EXPORT
HN-275S
HN-275S |  |  |  | Cl Max: | 0.96 | at alpha= | 10.5 | deg
JavaFoil+Calcfoil stall+Eppler ext transition |  |  |  | L/D Max: | 99.094 | at alpha= | 10.5 | deg
Re: | 10000000 |  |  | Cd Min: | 0.00588 | at alpha= | 0 | deg
Mach: | 0 |  |  | Cl=0 at alpha= | 0 | deg
|  |  |  | @ Cl=0.1, Cd= | 0.0059686
|  |  |  | @ Cl=0.4, Cd= | 0.0064028
|  |  |  | @ Cl=0.6, Cd= | 0.00733
alpha (deg) | Cl | Cd | Cm | Cl/Cd
-15.5 | -0.622 | 0.09169 | 0.005 | -6.789
-15 | -0.655 | 0.08215 | 0.005 | -7.976
-14.5 | -0.693 | 0.06941 | 0.005 | -9.977
-14 | -0.729 | 0.05887 | 0.005 | -12.379
-13.5 | -0.775 | 0.04314 | 0.006 | -17.972
-13 | -0.822 | 0.0305 | 0.006 | -26.962
-12.5 | -0.87 | 0.02089 | 0.006 | -41.631
-12 | -0.911 | 0.01544 | 0.006 | -58.989
-11.5 | -0.939 | 0.01301 | 0.006 | -72.189
-11 | -0.956 | 0.01207 | 0.006 | -79.19
-10.5 | -0.96 | 0.00969 | 0.005 | -99.094
-10 | -0.957 | 0.01056 | 0.005 | -90.598
-9.5 | -0.945 | 0.01122 | 0.005 | -84.28
-9 | -0.926 | 0.00972 | 0.005 | -95.241
-8.5 | -0.901 | 0.00939 | 0.004 | -95.928
-8 | -0.866 | 0.00907 | 0.004 | -95.445
-7.5 | -0.826 | 0.00877 | 0.004 | -94.23
-7 | -0.783 | 0.00846 | 0.004 | -92.587
-6.5 | -0.737 | 0.00808 | 0.003 | -91.191
-6 | -0.688 | 0.00779 | 0.003 | -88.216
-5.5 | -0.636 | 0.00757 | 0.003 | -84.012
-5 | -0.582 | 0.00721 | 0.003 | -80.743
-4.5 | -0.527 | 0.00693 | 0.002 | -75.979
-4 | -0.47 | 0.00665 | 0.002 | -70.617
-3.5 | -0.412 | 0.00644 | 0.002 | -63.959
-3 | -0.354 | 0.00626 | 0.002 | -56.51
-2.5 | -0.295 | 0.00618 | 0.001 | -47.705
-2 | -0.236 | 0.00609 | 0.001 | -38.756
-1.5 | -0.177 | 0.00603 | 0.001 | -29.377
-1 | -0.118 | 0.00599 | 0.001 | -19.733
-0.5 | -0.059 | 0.00592 | 0 | -9.98
0 | 0 | 0.00588 | 0 | 0
0.5 | 0.059 | 0.00592 | 0 | 9.98
1 | 0.118 | 0.00599 | -0.001 | 19.733
1.5 | 0.177 | 0.00603 | -0.001 | 29.377
2 | 0.236 | 0.00609 | -0.001 | 38.756
2.5 | 0.295 | 0.00618 | -0.001 | 47.705
3 | 0.354 | 0.00626 | -0.002 | 56.51
3.5 | 0.412 | 0.00644 | -0.002 | 63.959
4 | 0.47 | 0.00665 | -0.002 | 70.617
4.5 | 0.527 | 0.00693 | -0.002 | 75.979
5 | 0.582 | 0.00721 | -0.003 | 80.743
5.5 | 0.636 | 0.00757 | -0.003 | 84.012
6 | 0.688 | 0.00779 | -0.003 | 88.216
6.5 | 0.737 | 0.00808 | -0.003 | 91.191
7 | 0.783 | 0.00846 | -0.004 | 92.587
7.5 | 0.826 | 0.00877 | -0.004 | 94.23
8 | 0.866 | 0.00907 | -0.004 | 95.445
8.5 | 0.901 | 0.00939 | -0.004 | 95.928
9 | 0.926 | 0.00972 | -0.005 | 95.241
9.5 | 0.945 | 0.01122 | -0.005 | 84.282
10 | 0.957 | 0.01056 | -0.005 | 90.598
10.5 | 0.96 | 0.00969 | -0.005 | 99.094
11 | 0.956 | 0.01207 | -0.006 | 79.19
11.5 | 0.939 | 0.01301 | -0.006 | 72.189
12 | 0.911 | 0.01544 | -0.006 | 58.989
12.5 | 0.87 | 0.02089 | -0.006 | 41.631
13 | 0.822 | 0.0305 | -0.006 | 26.962
13.5 | 0.775 | 0.04314 | -0.006 | 17.972
14 | 0.729 | 0.05887 | -0.005 | 12.379
14.5 | 0.693 | 0.06941 | -0.005 | 9.977
15 | 0.655 | 0.08215 | -0.005 | 7.976
15.5 | 0.622 | 0.09169 | -0.005 | 6.789

## 106. Re 10M Mach 0.00 (2)
BIGFOIL.COM POLAR EXPORT
HN-275S
HN-275S |  |  |  | Cl Max: | 1.6538 | at alpha= | 18.5 | deg
XFOIL ncrit=9 |  |  |  | L/D Max: | 121.11 | at alpha= | 9 | deg
Re: | 10000000 |  |  | Cd Min: | 0.08053 | at alpha= | 20 | deg
Mach: | 0 |  |  | Cl=0 at alpha= | 0 | deg
|  |  |  | @ Cl=0.1, Cd= | 0.0047709
|  |  |  | @ Cl=0.4, Cd= | 0.0053651
|  |  |  | @ Cl=0.6, Cd= | 0.0062121
alpha (deg) | Cl | Cd | Cm | Cl/Cd
-20 | -1.5507 | 0.06844 | -0.0177 | -22.6578
-19.5 | -1.6291 | 0.05082 | -0.0267 | -32.0563
-19 | -1.6447 | 0.0422 | -0.0312 | -38.9739
-18.5 | -1.6421 | 0.03599 | -0.0347 | -45.6266
-18 | -1.6307 | 0.03114 | -0.0372 | -52.3667
-17 | -1.6238 | 0.02404 | -0.0342 | -67.5458
-16.5 | -1.6364 | 0.02109 | -0.0273 | -77.5913
-16 | -1.6212 | 0.02003 | -0.0217 | -80.9386
-15.5 | -1.5927 | 0.01876 | -0.0185 | -84.8987
-15 | -1.5596 | 0.0175 | -0.0157 | -89.12
-14.5 | -1.5204 | 0.01653 | -0.0138 | -91.9782
-14 | -1.4806 | 0.01544 | -0.0119 | -95.8938
-13.5 | -1.4399 | 0.01429 | -0.01 | -100.7628
-13 | -1.3959 | 0.01335 | -0.0085 | -104.5618
-12.5 | -1.3501 | 0.0125 | -0.0072 | -108.008
-12 | -1.3033 | 0.01169 | -0.006 | -111.4885
-11.5 | -1.2554 | 0.01096 | -0.0049 | -114.5438
-11 | -1.2066 | 0.01031 | -0.0039 | -117.032
-10.5 | -1.1568 | 0.00978 | -0.003 | -118.2822
-10 | -1.1071 | 0.0093 | -0.0019 | -119.043
-9.5 | -1.0581 | 0.00882 | -0.0007 | -119.966
-9 | -1.0035 | 0.0083 | -0.0007 | -120.9036
-8.5 | -0.9419 | 0.00786 | -0.0021 | -119.8346
-8 | -0.8809 | 0.00739 | -0.0035 | -119.2016
-7.5 | -0.8261 | 0.00707 | -0.0033 | -116.8458
-7 | -0.7754 | 0.00692 | -0.0021 | -112.052
-6.5 | -0.7218 | 0.0067 | -0.0017 | -107.7313
-6 | -0.6675 | 0.00649 | -0.0013 | -102.8505
-5.5 | -0.6128 | 0.00627 | -0.0011 | -97.7352
-5 | -0.5581 | 0.00599 | -0.0008 | -93.172
-4.5 | -0.5031 | 0.00575 | -0.0006 | -87.4957
-4 | -0.448 | 0.00553 | -0.0004 | -81.0127
-3.5 | -0.3926 | 0.00534 | -0.0003 | -73.5206
-3 | -0.3369 | 0.00518 | -0.0002 | -65.0386
-2.5 | -0.2813 | 0.00501 | -0.0001 | -56.1477
-2 | -0.2252 | 0.00491 | 0 | -45.8656
-1.5 | -0.169 | 0.00485 | 0 | -34.8454
-1 | -0.1128 | 0.00478 | 0 | -23.5983
-0.5 | -0.0563 | 0.00475 | 0 | -11.8526
0 | 0 | 0.00473 | 0 | 0
0.5 | 0.0563 | 0.00474 | 0 | 11.8776
1 | 0.1128 | 0.00478 | 0 | 23.5983
1.5 | 0.169 | 0.00485 | 0 | 34.8454
2 | 0.2252 | 0.00491 | 0 | 45.8656
2.5 | 0.2813 | 0.00501 | 0.0001 | 56.1477
3 | 0.3369 | 0.00518 | 0.0002 | 65.0386
3.5 | 0.3927 | 0.00534 | 0.0003 | 73.5393
4 | 0.448 | 0.00553 | 0.0004 | 81.0127
4.5 | 0.5032 | 0.00575 | 0.0006 | 87.513
5 | 0.5581 | 0.00599 | 0.0008 | 93.172
5.5 | 0.6128 | 0.00628 | 0.0011 | 97.5796
6 | 0.6675 | 0.00649 | 0.0013 | 102.8505
6.5 | 0.7218 | 0.0067 | 0.0017 | 107.7313
7 | 0.7754 | 0.00692 | 0.0021 | 112.052
7.5 | 0.8263 | 0.00707 | 0.0032 | 116.8741
8 | 0.8812 | 0.00739 | 0.0034 | 119.2422
8.5 | 0.9425 | 0.00786 | 0.002 | 119.9109
9 | 1.004 | 0.00829 | 0.0006 | 121.1098
9.5 | 1.0578 | 0.00884 | 0.0008 | 119.6606
10.5 | 1.1569 | 0.00979 | 0.003 | 118.1716
11 | 1.2066 | 0.01032 | 0.0039 | 116.9186
11.5 | 1.2552 | 0.011 | 0.0049 | 114.1091
12 | 1.3034 | 0.01171 | 0.006 | 111.3066
12.5 | 1.3506 | 0.01248 | 0.0071 | 108.2212
13 | 1.396 | 0.01336 | 0.0085 | 104.491
13.5 | 1.4395 | 0.01437 | 0.01 | 100.174
14 | 1.4807 | 0.01547 | 0.0118 | 95.7143
14.5 | 1.5222 | 0.0164 | 0.0135 | 92.8171
15 | 1.5585 | 0.01762 | 0.0159 | 88.4506
15.5 | 1.594 | 0.0187 | 0.0183 | 85.2406
16 | 1.6253 | 0.01983 | 0.0211 | 81.9617
16.5 | 1.6424 | 0.02088 | 0.0265 | 78.659
17 | 1.6443 | 0.02291 | 0.0324 | 71.7722
17.5 | 1.6449 | 0.02577 | 0.0361 | 63.83
18 | 1.6461 | 0.02974 | 0.0372 | 55.3497
18.5 | 1.6538 | 0.03502 | 0.0345 | 47.2244
19 | 1.6477 | 0.04244 | 0.0302 | 38.8242
19.5 | 1.5876 | 0.05754 | 0.0219 | 27.5912
20 | 1.4768 | 0.08053 | 0.0102 | 18.3385

## 107. Re 10M Mach 0.10 (1)
BIGFOIL.COM POLAR EXPORT
HN-275S
HN-275S |  |  |  | Cl Max: | 0.951 | at alpha= | 10.5 | deg
JavaFoil+Calcfoil stall+Eppler ext transition |  |  |  | L/D Max: | 95.63 | at alpha= | 10 | deg
Re: | 10000000 |  |  | Cd Min: | 0.00589 | at alpha= | 0 | deg
Mach: | 0.1 |  |  | Cl=0 at alpha= | 0 | deg
|  |  |  | @ Cl=0.1, Cd= | 0.0059573
|  |  |  | @ Cl=0.4, Cd= | 0.0064073
|  |  |  | @ Cl=0.6, Cd= | 0.0959
alpha (deg) | Cl | Cd | Cm | Cl/Cd
-15.5 | -0.574 | 0.0959 | 0.005 | -5.982
-15 | -0.608 | 0.08809 | 0.005 | -6.899
-14.5 | -0.644 | 0.07817 | 0.005 | -8.243
-14 | -0.682 | 0.0682 | 0.005 | -9.997
-13.5 | -0.73 | 0.05178 | 0.005 | -14.089
-13 | -0.78 | 0.03696 | 0.006 | -21.099
-12.5 | -0.833 | 0.02467 | 0.006 | -33.753
-12 | -0.881 | 0.01712 | 0.006 | -51.475
-11.5 | -0.918 | 0.01361 | 0.006 | -67.452
-11 | -0.942 | 0.01234 | 0.006 | -76.337
-10.5 | -0.951 | 0.01155 | 0.005 | -82.304
-10 | -0.95 | 0.00994 | 0.005 | -95.63
-9.5 | -0.942 | 0.0114 | 0.005 | -82.629
-9 | -0.925 | 0.01078 | 0.005 | -85.848
-8.5 | -0.901 | 0.00945 | 0.004 | -95.314
-8 | -0.867 | 0.00914 | 0.004 | -94.858
-7.5 | -0.829 | 0.00882 | 0.004 | -93.939
-7 | -0.786 | 0.00851 | 0.004 | -92.364
-6.5 | -0.74 | 0.00812 | 0.003 | -91.104
-6 | -0.69 | 0.00783 | 0.003 | -88.223
-5.5 | -0.639 | 0.00759 | 0.003 | -84.089
-5 | -0.585 | 0.00723 | 0.003 | -80.861
-4.5 | -0.529 | 0.00696 | 0.002 | -76.075
-4 | -0.472 | 0.00667 | 0.002 | -70.787
-3.5 | -0.414 | 0.00645 | 0.002 | -64.137
-3 | -0.355 | 0.00627 | 0.002 | -56.693
-2.5 | -0.296 | 0.00619 | 0.001 | -47.87
-2 | -0.237 | 0.0061 | 0.001 | -38.889
-1.5 | -0.178 | 0.00604 | 0.001 | -29.485
-1 | -0.119 | 0.00597 | 0.001 | -19.88
-0.5 | -0.059 | 0.00593 | 0 | -10.021
0 | 0 | 0.00589 | 0 | 0
0.5 | 0.059 | 0.00593 | 0 | 10.021
1 | 0.119 | 0.00597 | -0.001 | 19.88
1.5 | 0.178 | 0.00604 | -0.001 | 29.485
2 | 0.237 | 0.0061 | -0.001 | 38.889
2.5 | 0.296 | 0.00619 | -0.001 | 47.87
3 | 0.355 | 0.00627 | -0.002 | 56.693
3.5 | 0.414 | 0.00645 | -0.002 | 64.137
4 | 0.472 | 0.00667 | -0.002 | 70.787
4.5 | 0.529 | 0.00696 | -0.002 | 76.075
5 | 0.585 | 0.00723 | -0.003 | 80.861
5.5 | 0.639 | 0.00759 | -0.003 | 84.089
6 | 0.69 | 0.00783 | -0.003 | 88.223
6.5 | 0.74 | 0.00812 | -0.003 | 91.104
7 | 0.786 | 0.00851 | -0.004 | 92.364
7.5 | 0.829 | 0.00882 | -0.004 | 93.939
8 | 0.867 | 0.00914 | -0.004 | 94.858
8.5 | 0.901 | 0.00945 | -0.004 | 95.314
9 | 0.925 | 0.01078 | -0.005 | 85.848
9.5 | 0.942 | 0.0114 | -0.005 | 82.632
10 | 0.95 | 0.00994 | -0.005 | 95.63
10.5 | 0.951 | 0.01155 | -0.005 | 82.304
11 | 0.942 | 0.01234 | -0.006 | 76.337
11.5 | 0.918 | 0.01361 | -0.006 | 67.452
12 | 0.881 | 0.01712 | -0.006 | 51.475
12.5 | 0.833 | 0.02467 | -0.006 | 33.753
13 | 0.78 | 0.03696 | -0.006 | 21.099
13.5 | 0.73 | 0.05178 | -0.005 | 14.089
14 | 0.682 | 0.0682 | -0.005 | 9.997
14.5 | 0.644 | 0.07817 | -0.005 | 8.243
15 | 0.608 | 0.08809 | -0.005 | 6.899
15.5 | 0.574 | 0.0959 | -0.005 | 5.982

## 108. Re 10M Mach 0.10 (2)
BIGFOIL.COM POLAR EXPORT
HN-275S
HN-275S |  |  |  | Cl Max: | 1.6299 | at alpha= | 16.5 | deg
XFOIL ncrit=9 |  |  |  | L/D Max: | 120.584 | at alpha= | 9 | deg
Re: | 10000000 |  |  | Cd Min: | 0.1248 | at alpha= | 20 | deg
Mach: | 0.1 |  |  | Cl=0 at alpha= | 0 | deg
|  |  |  | @ Cl=0.1, Cd= | 0.0047729
|  |  |  | @ Cl=0.4, Cd= | 0.005367
|  |  |  | @ Cl=0.6, Cd= | 0.0062121
alpha (deg) | Cl | Cd | Cm | Cl/Cd
-20 | -1.3987 | 0.09426 | -0.0064 | -14.8387
-19.5 | -1.5437 | 0.06658 | -0.0199 | -23.1856
-19 | -1.5878 | 0.05382 | -0.0263 | -29.502
-18.5 | -1.6053 | 0.04471 | -0.0311 | -35.9047
-18 | -1.606 | 0.0379 | -0.0349 | -42.3747
-17.5 | -1.63 | 0.02866 | -0.0395 | -56.8737
-17 | -1.598 | 0.02722 | -0.0388 | -58.7068
-16.5 | -1.6218 | 0.02261 | -0.0338 | -71.7293
-16 | -1.6071 | 0.02119 | -0.0289 | -75.8424
-15.5 | -1.595 | 0.01978 | -0.0227 | -80.637
-15 | -1.5659 | 0.01833 | -0.0193 | -85.4283
-14.5 | -1.5281 | 0.01727 | -0.0169 | -88.4829
-14 | -1.488 | 0.0162 | -0.0147 | -91.8519
-13.5 | -1.4484 | 0.01493 | -0.0125 | -97.0127
-13 | -1.4054 | 0.01383 | -0.0106 | -101.6197
-12.5 | -1.36 | 0.01288 | -0.009 | -105.5901
-12 | -1.3131 | 0.012 | -0.0076 | -109.425
-11.5 | -1.2647 | 0.01123 | -0.0063 | -112.618
-11 | -1.2157 | 0.01051 | -0.0051 | -115.6708
-10.5 | -1.1657 | 0.00992 | -0.004 | -117.5101
-10 | -1.1155 | 0.00941 | -0.0028 | -118.5441
-9.5 | -1.0656 | 0.00895 | -0.0015 | -119.0615
-9 | -1.0111 | 0.00841 | -0.0012 | -120.2259
-8.5 | -0.949 | 0.00792 | -0.0026 | -119.8232
-8 | -0.8872 | 0.00745 | -0.0039 | -119.0872
-7.5 | -0.8316 | 0.00713 | -0.0037 | -116.6339
-7 | -0.7806 | 0.00696 | -0.0025 | -112.1552
-6.5 | -0.7266 | 0.00673 | -0.0019 | -107.9643
-6 | -0.6718 | 0.00651 | -0.0016 | -103.1951
-5.5 | -0.6167 | 0.00629 | -0.0013 | -98.0445
-5 | -0.5616 | 0.00601 | -0.001 | -93.4443
-4.5 | -0.5062 | 0.00577 | -0.0007 | -87.7296
-4 | -0.4507 | 0.00554 | -0.0005 | -81.3538
-3.5 | -0.395 | 0.00535 | -0.0004 | -73.8318
-3 | -0.3389 | 0.00519 | -0.0002 | -65.2987
-2.5 | -0.2829 | 0.00502 | -0.0001 | -56.3546
-2 | -0.2265 | 0.00492 | -0.0001 | -46.0366
-1.5 | -0.17 | 0.00485 | 0 | -35.0515
-1 | -0.1134 | 0.00478 | 0 | -23.7238
-0.5 | -0.0566 | 0.00475 | 0 | -11.9158
0 | 0 | 0.00473 | 0 | 0
0.5 | 0.0567 | 0.00475 | 0 | 11.9368
1 | 0.1135 | 0.00478 | 0 | 23.7448
1.5 | 0.17 | 0.00486 | 0 | 34.9794
2 | 0.2265 | 0.00491 | 0.0001 | 46.1303
2.5 | 0.283 | 0.00502 | 0.0001 | 56.3745
3 | 0.3389 | 0.00518 | 0.0002 | 65.4247
3.5 | 0.395 | 0.00535 | 0.0003 | 73.8318
4 | 0.4508 | 0.00554 | 0.0005 | 81.3718
4.5 | 0.5063 | 0.00577 | 0.0007 | 87.747
5 | 0.5616 | 0.00601 | 0.001 | 93.4443
5.5 | 0.6167 | 0.0063 | 0.0013 | 97.8889
6 | 0.6719 | 0.00651 | 0.0016 | 103.2104
6.5 | 0.7266 | 0.00673 | 0.0019 | 107.9643
7 | 0.7806 | 0.00696 | 0.0025 | 112.1552
7.5 | 0.8318 | 0.00713 | 0.0037 | 116.662
8 | 0.8876 | 0.00745 | 0.0038 | 119.1409
8.5 | 0.9496 | 0.00792 | 0.0025 | 119.899
9 | 1.0117 | 0.00839 | 0.0011 | 120.584
9.5 | 1.0654 | 0.00896 | 0.0016 | 118.9062
10 | 1.1154 | 0.00941 | 0.0028 | 118.5335
10.5 | 1.1658 | 0.00992 | 0.0039 | 117.5202
11 | 1.2157 | 0.01053 | 0.0051 | 115.4511
11.5 | 1.2646 | 0.01126 | 0.0063 | 112.3091
12 | 1.3132 | 0.01201 | 0.0076 | 109.3422
12.5 | 1.3605 | 0.01285 | 0.0089 | 105.8755
13 | 1.4056 | 0.01385 | 0.0106 | 101.4874
13.5 | 1.4475 | 0.01505 | 0.0126 | 96.1794
14 | 1.4877 | 0.01626 | 0.0148 | 91.4945
14.5 | 1.5305 | 0.01711 | 0.0166 | 89.4506
15 | 1.5642 | 0.0185 | 0.0195 | 84.5514
15.5 | 1.5968 | 0.0197 | 0.0225 | 81.0558
16 | 1.6154 | 0.02089 | 0.0278 | 77.3289
16.5 | 1.6299 | 0.02225 | 0.0329 | 73.2539
17 | 1.6275 | 0.02514 | 0.0376 | 64.7375
17.5 | 1.6245 | 0.02939 | 0.0391 | 55.2739
18 | 1.6286 | 0.03537 | 0.0358 | 46.0447
18.5 | 1.6199 | 0.04329 | 0.0313 | 37.4197
19 | 1.5895 | 0.05428 | 0.0252 | 29.2833
19.5 | 1.4618 | 0.07962 | 0.0116 | 18.3597
20 | 1.2356 | 0.1248 | -0.0132 | 9.9006

## 109. Re 10M Mach 0.25 (1)
BIGFOIL.COM POLAR EXPORT
HN-275S
HN-275S |  |  |  | Cl Max: | 0.911 | at alpha= | 9 | deg
JavaFoil+Calcfoil stall+Eppler ext transition |  |  |  | L/D Max: | 92.055 | at alpha= | 8 | deg
Re: | 10000000 |  |  | Cd Min: | 0.00593 | at alpha= | 0 | deg
Mach: | 0.25 |  |  | Cl=0 at alpha= | 0 | deg
|  |  |  | @ Cl=0.1, Cd= | 0.0059956
|  |  |  | @ Cl=0.4, Cd= | 0.09592
|  |  |  | @ Cl=0.6, Cd= | 0.09592
alpha (deg) | Cl | Cd | Cm | Cl/Cd
-14 | -0.341 | 0.09502 | 0.004 | -3.584
-13.5 | -0.416 | 0.08669 | 0.004 | -4.795
-13 | -0.486 | 0.07847 | 0.004 | -6.197
-12.5 | -0.556 | 0.06732 | 0.005 | -8.258
-12 | -0.631 | 0.05065 | 0.005 | -12.447
-11.5 | -0.719 | 0.02904 | 0.005 | -24.769
-11 | -0.8 | 0.01757 | 0.005 | -45.523
-10.5 | -0.862 | 0.01324 | 0.005 | -65.088
-10 | -0.895 | 0.01199 | 0.005 | -74.595
-9.5 | -0.909 | 0.01021 | 0.005 | -88.984
-9 | -0.911 | 0.01154 | 0.005 | -78.895
-8.5 | -0.899 | 0.01085 | 0.004 | -82.834
-8 | -0.872 | 0.00947 | 0.004 | -92.055
-7.5 | -0.838 | 0.00913 | 0.004 | -91.852
-7 | -0.799 | 0.00877 | 0.004 | -91.094
-6.5 | -0.755 | 0.00835 | 0.003 | -90.35
-6 | -0.706 | 0.00802 | 0.003 | -88.037
-5.5 | -0.654 | 0.00775 | 0.003 | -84.433
-5 | -0.6 | 0.00737 | 0.003 | -81.373
-4.5 | -0.543 | 0.0071 | 0.002 | -76.509
-4 | -0.485 | 0.00676 | 0.002 | -71.688
-3.5 | -0.425 | 0.00653 | 0.002 | -65.088
-3 | -0.365 | 0.00633 | 0.002 | -57.673
-2.5 | -0.304 | 0.00625 | 0.001 | -48.746
-2 | -0.244 | 0.00615 | 0.001 | -39.634
-1.5 | -0.183 | 0.00608 | 0.001 | -30.067
-1 | -0.122 | 0.00601 | 0.001 | -20.302
-0.5 | -0.061 | 0.00597 | 0 | -10.23
0 | 0 | 0.00593 | 0 | 0
0.5 | 0.061 | 0.00597 | 0 | 10.23
1 | 0.122 | 0.00601 | -0.001 | 20.302
1.5 | 0.183 | 0.00608 | -0.001 | 30.067
2 | 0.244 | 0.00615 | -0.001 | 39.634
2.5 | 0.304 | 0.00625 | -0.001 | 48.746
3 | 0.365 | 0.00633 | -0.002 | 57.673
3.5 | 0.425 | 0.00653 | -0.002 | 65.088
4 | 0.485 | 0.00676 | -0.002 | 71.688
4.5 | 0.543 | 0.0071 | -0.002 | 76.509
5 | 0.6 | 0.00737 | -0.003 | 81.373
5.5 | 0.654 | 0.00775 | -0.003 | 84.433
6 | 0.706 | 0.00802 | -0.003 | 88.037
6.5 | 0.755 | 0.00835 | -0.003 | 90.35
7 | 0.799 | 0.00877 | -0.004 | 91.094
7.5 | 0.838 | 0.00913 | -0.004 | 91.852
8 | 0.872 | 0.00947 | -0.004 | 92.055
8.5 | 0.899 | 0.01085 | -0.004 | 82.834
9 | 0.911 | 0.01154 | -0.005 | 78.897
9.5 | 0.909 | 0.01021 | -0.005 | 88.984
10 | 0.895 | 0.01199 | -0.005 | 74.615
10.5 | 0.862 | 0.01324 | -0.005 | 65.088
11 | 0.8 | 0.01757 | -0.005 | 45.523
11.5 | 0.719 | 0.02904 | -0.005 | 24.769
12 | 0.628 | 0.05266 | -0.005 | 11.918
12.5 | 0.556 | 0.06732 | -0.005 | 8.258
13 | 0.486 | 0.07847 | -0.004 | 6.197
13.5 | 0.415 | 0.08773 | -0.004 | 4.73
14 | 0.34 | 0.09592 | -0.004 | 3.548

## 110. Re 10M Mach 0.25 (2)
BIGFOIL.COM POLAR EXPORT
HN-275S
HN-275S |  |  |  | Cl Max: | 1.4592 | at alpha= | 13.5 | deg
XFOIL ncrit=9 |  |  |  | L/D Max: | 118.182 | at alpha= | 8 | deg
Re: | 10000000 |  |  | Cd Min: | 0.16107 | at alpha= | -18.5 | deg
Mach: | 0.25 |  |  | Cl=0 at alpha= | 0 | deg
|  |  |  | @ Cl=0.1, Cd= | 0.0047983
|  |  |  | @ Cl=0.4, Cd= | 0.0053849
|  |  |  | @ Cl=0.6, Cd= | 0.0062294
alpha (deg) | Cl | Cd | Cm | Cl/Cd
-18.5 | -0.9987 | 0.16107 | 0.0342 | -6.2004
-18 | -1.0709 | 0.13584 | 0.0177 | -7.8835
-17.5 | -1.1909 | 0.10555 | -0.0013 | -11.2828
-17 | -1.1829 | 0.09994 | -0.0025 | -11.8361
-16.5 | -1.3213 | 0.07295 | -0.0169 | -18.1124
-16 | -1.3591 | 0.06 | -0.024 | -22.6517
-15.5 | -1.4016 | 0.04609 | -0.0331 | -30.4101
-15 | -1.4352 | 0.03377 | -0.042 | -42.4993
-14.5 | -1.4382 | 0.02717 | -0.0448 | -52.9334
-14 | -1.4493 | 0.02321 | -0.04 | -62.4429
-13.5 | -1.4554 | 0.02074 | -0.0313 | -70.1736
-13 | -1.4311 | 0.01852 | -0.0262 | -77.2732
-12.5 | -1.4025 | 0.01609 | -0.0215 | -87.1659
-12 | -1.3629 | 0.01424 | -0.0178 | -95.7093
-11.5 | -1.3161 | 0.01291 | -0.015 | -101.9442
-11 | -1.2661 | 0.01184 | -0.0125 | -106.9341
-10.5 | -1.2141 | 0.01096 | -0.0104 | -110.7755
-10 | -1.1616 | 0.0102 | -0.0083 | -113.8824
-9.5 | -1.1094 | 0.00952 | -0.0062 | -116.5336
-9 | -1.0544 | 0.00897 | -0.0047 | -117.5474
-8.5 | -0.9886 | 0.00838 | -0.0055 | -117.9714
-8 | -0.9226 | 0.00781 | -0.0065 | -118.1306
-7.5 | -0.863 | 0.00739 | -0.0061 | -116.7794
-7 | -0.8098 | 0.00718 | -0.0044 | -112.7855
-6.5 | -0.7533 | 0.00691 | -0.0035 | -109.0159
-6 | -0.6962 | 0.00664 | -0.0029 | -104.8494
-5.5 | -0.6386 | 0.00641 | -0.0023 | -99.6256
-5 | -0.5809 | 0.00614 | -0.0019 | -94.6091
-4.5 | -0.5234 | 0.00587 | -0.0014 | -89.1652
-4 | -0.4658 | 0.00563 | -0.0011 | -82.7353
-3.5 | -0.4081 | 0.00541 | -0.0008 | -75.4344
-3 | -0.3501 | 0.00523 | -0.0005 | -66.9407
-2.5 | -0.2921 | 0.00506 | -0.0004 | -57.7273
-2 | -0.2339 | 0.00495 | -0.0002 | -47.2525
-1.5 | -0.1755 | 0.00488 | -0.0001 | -35.9631
-1 | -0.117 | 0.00481 | -0.0001 | -24.3243
-0.5 | -0.0583 | 0.00477 | -0.0001 | -12.2222
0 | 0 | 0.00475 | 0 | 0
0.5 | 0.0584 | 0.00477 | 0 | 12.2432
1 | 0.1171 | 0.00481 | 0.0001 | 24.3451
1.5 | 0.1755 | 0.00488 | 0.0001 | 35.9631
2 | 0.2339 | 0.00494 | 0.0002 | 47.3482
2.5 | 0.2921 | 0.00506 | 0.0003 | 57.7273
3 | 0.3501 | 0.00523 | 0.0005 | 66.9407
3.5 | 0.4081 | 0.00541 | 0.0007 | 75.4344
4 | 0.4658 | 0.00563 | 0.0011 | 82.7353
4.5 | 0.5234 | 0.00587 | 0.0014 | 89.1652
5 | 0.5809 | 0.00614 | 0.0019 | 94.6091
5.5 | 0.6386 | 0.00641 | 0.0023 | 99.6256
6 | 0.6962 | 0.00664 | 0.0028 | 104.8494
6.5 | 0.7533 | 0.0069 | 0.0035 | 109.1739
7 | 0.8098 | 0.00718 | 0.0044 | 112.7855
7.5 | 0.8632 | 0.00739 | 0.0061 | 116.8065
8 | 0.923 | 0.00781 | 0.0065 | 118.1818
8.5 | 0.9892 | 0.00838 | 0.0054 | 118.043
9 | 1.055 | 0.00896 | 0.0045 | 117.7455
9.5 | 1.1093 | 0.00953 | 0.0062 | 116.4008
10 | 1.1618 | 0.01019 | 0.0083 | 114.0137
10.5 | 1.2144 | 0.01094 | 0.0103 | 111.0055
11 | 1.2661 | 0.01186 | 0.0125 | 106.7538
11.5 | 1.3159 | 0.01296 | 0.015 | 101.5355
12 | 1.3633 | 0.01424 | 0.0178 | 95.7374
12.5 | 1.4037 | 0.01602 | 0.0213 | 87.6217
13 | 1.432 | 0.01848 | 0.0261 | 77.4892
13.5 | 1.4592 | 0.02055 | 0.0309 | 71.0073
14 | 1.4438 | 0.02354 | 0.0404 | 61.3339
14.5 | 1.4579 | 0.02585 | 0.0444 | 56.3985
15 | 1.4261 | 0.03541 | 0.0401 | 40.2739
15.5 | 1.4081 | 0.04564 | 0.033 | 30.8523
16 | 1.3851 | 0.05678 | 0.0259 | 24.3942
16.5 | 1.3467 | 0.06993 | 0.0183 | 19.2578
17 | 1.2617 | 0.08933 | 0.0078 | 14.124
17.5 | 1.1602 | 0.11115 | -0.0027 | 10.4381
18 | 1.0538 | 0.13964 | -0.0205 | 7.5465
18.5 | 1.0107 | 0.15858 | -0.0326 | 6.3734

## 111. Re 10M Mach 0.50 (1)
BIGFOIL.COM POLAR EXPORT
HN-275S
HN-275S |  |  |  | Cl Max: | 1.093 | at alpha= | 20 | deg
JavaFoil+Calcfoil stall+Eppler ext transition |  |  |  | L/D Max: | 83.365 | at alpha= | 5.5 | deg
Re: | 10000000 |  |  | Cd Min: | 0.00612 | at alpha= | 0 | deg
Mach: | 0.5 |  |  | Cl=0 at alpha= | 0 | deg
|  |  |  | @ Cl=0.1, Cd= | 0.0061535
|  |  |  | @ Cl=0.4, Cd= | 0.0066433
|  |  |  | @ Cl=0.6, Cd= | 0.0075924
alpha (deg) | Cl | Cd | Cm | Cl/Cd
-20 | -1.093 | 0.1415 | 0.008 | -7.723
-19.5 | -1.066 | 0.13525 | 0.007 | -7.884
-19 | -1.035 | 0.13348 | 0.007 | -7.757
-18.5 | -1.002 | 0.13396 | 0.007 | -7.481
-18 | -0.978 | 0.13471 | 0.006 | -7.258
-17.5 | -0.958 | 0.11944 | 0.007 | -8.022
-17 | -0.928 | 0.11598 | 0.006 | -8.001
-16.5 | -0.893 | 0.11637 | 0.006 | -7.675
-16 | -0.863 | 0.11297 | 0.005 | -7.643
-15.5 | -0.847 | 0.10617 | 0.006 | -7.979
-15 | -0.818 | 0.10157 | 0.005 | -8.051
-14.5 | -0.786 | 0.0996 | 0.005 | -7.893
-14 | -0.762 | 0.09093 | 0.005 | -8.384
-13.5 | -0.736 | 0.09237 | 0.005 | -7.964
-13 | -0.71 | 0.08466 | 0.005 | -8.388
-12.5 | -0.699 | 0.06768 | 0.005 | -10.327
-12 | -0.652 | 0.08375 | 0.004 | -7.78
-11.5 | -0.637 | 0.06767 | 0.004 | -9.413
-11 | -0.653 | 0.03713 | 0.005 | -17.596
-10.5 | -0.57 | 0.07262 | 0.003 | -7.843
-10 | -0.592 | 0.03589 | 0.005 | -16.483
-9.5 | -0.608 | 0.01743 | 0.005 | -34.864
-9 | -0.499 | 0.05259 | 0.004 | -9.492
-8.5 | -0.556 | 0.01413 | 0.005 | -39.392
-8 | -0.488 | 0.0233 | 0.004 | -20.968
-7.5 | -0.503 | 0.00979 | 0.004 | -51.358
-7 | -0.764 | 0.01194 | 0.004 | -63.989
-6.5 | -0.783 | 0.00975 | 0.004 | -80.233
-6 | -0.759 | 0.0092 | 0.004 | -82.456
-5.5 | -0.716 | 0.00859 | 0.003 | -83.283
-5 | -0.663 | 0.00818 | 0.003 | -81.004
-4.5 | -0.603 | 0.00768 | 0.003 | -78.537
-4 | -0.54 | 0.00732 | 0.002 | -73.792
-3.5 | -0.474 | 0.00692 | 0.002 | -68.488
-3 | -0.407 | 0.00666 | 0.002 | -61.149
-2.5 | -0.34 | 0.00647 | 0.001 | -52.539
-2 | -0.272 | 0.00638 | 0.001 | -42.679
-1.5 | -0.204 | 0.00629 | 0.001 | -32.501
-1 | -0.136 | 0.00618 | 0.001 | -22.074
-0.5 | -0.068 | 0.00613 | 0 | -11.125
0 | 0 | 0.00612 | 0 | 0
0.5 | 0.068 | 0.00613 | 0 | 11.125
1 | 0.136 | 0.00618 | -0.001 | 22.074
1.5 | 0.204 | 0.00629 | -0.001 | 32.501
2 | 0.272 | 0.00638 | -0.001 | 42.679
2.5 | 0.34 | 0.0065 | -0.001 | 52.333
3 | 0.407 | 0.00666 | -0.002 | 61.149
3.5 | 0.474 | 0.00692 | -0.002 | 68.488
4 | 0.54 | 0.00724 | -0.002 | 74.564
4.5 | 0.603 | 0.00761 | -0.003 | 79.349
5 | 0.663 | 0.00818 | -0.003 | 81.004
5.5 | 0.716 | 0.00859 | -0.003 | 83.365
6 | 0.759 | 0.00918 | -0.004 | 82.607
6.5 | 0.783 | 0.01067 | -0.004 | 73.348
7 | 0.764 | 0.01183 | -0.004 | 64.584
7.5 | 0.503 | 0.0098 | -0.004 | 51.329
8 | 0.489 | 0.02327 | -0.004 | 20.995
8.5 | 0.556 | 0.01427 | -0.005 | 38.936
9 | 0.497 | 0.05391 | -0.003 | 9.225
9.5 | 0.608 | 0.01745 | -0.005 | 34.818
10 | 0.59 | 0.03676 | -0.005 | 16.047
10.5 | 0.569 | 0.07268 | -0.003 | 7.835
11 | 0.654 | 0.03666 | -0.005 | 17.843
11.5 | 0.638 | 0.06712 | -0.005 | 9.497
12 | 0.652 | 0.08304 | -0.004 | 7.852
12.5 | 0.707 | 0.06213 | -0.005 | 11.376
13 | 0.711 | 0.08381 | -0.005 | 8.482
13.5 | 0.736 | 0.09177 | -0.005 | 8.022
14 | 0.761 | 0.09152 | -0.005 | 8.32
14.5 | 0.785 | 0.1003 | -0.005 | 7.83
15 | 0.817 | 0.10221 | -0.005 | 7.994
15.5 | 0.847 | 0.1065 | -0.006 | 7.952
16 | 0.863 | 0.11315 | -0.005 | 7.631
16.5 | 0.893 | 0.11642 | -0.006 | 7.671
17 | 0.928 | 0.11611 | -0.006 | 7.991
17.5 | 0.959 | 0.11868 | -0.007 | 8.078
18 | 0.978 | 0.13436 | -0.006 | 7.278
18.5 | 1.002 | 0.13445 | -0.007 | 7.454
19 | 1.034 | 0.13469 | -0.007 | 7.68
19.5 | 1.066 | 0.13607 | -0.007 | 7.831
20 | 1.093 | 0.14187 | -0.008 | 7.702

## 112. Re 10M Mach 0.50 (2)
BIGFOIL.COM POLAR EXPORT
HN-275S
HN-275S |  |  |  | Cl Max: | 1.0431 | at alpha= | 8 | deg
XFOIL ncrit=9 |  |  |  | L/D Max: | 112.107 | at alpha= | 7 | deg
Re: | 10000000 |  |  | Cd Min: | 0.12132 | at alpha= | 13 | deg
Mach: | 0.5 |  |  | Cl=0 at alpha= | 0 | deg
|  |  |  | @ Cl=0.1, Cd= | 0.004905
|  |  |  | @ Cl=0.4, Cd= | 0.0054378
|  |  |  | @ Cl=0.6, Cd= | 0.0062582
alpha (deg) | Cl | Cd | Cm | Cl/Cd
-13 | -0.8014 | 0.12115 | 0.0119 | -6.6149
-12.5 | -0.8162 | 0.11014 | 0.0069 | -7.4106
-12 | -0.8361 | 0.09926 | 0.0023 | -8.4233
-11.5 | -0.8566 | 0.08838 | -0.0026 | -9.6922
-11 | -0.878 | 0.07732 | -0.0079 | -11.3554
-10.5 | -0.9042 | 0.06536 | -0.0142 | -13.8341
-10 | -0.9298 | 0.05286 | -0.0223 | -17.5899
-9.5 | -0.9547 | 0.0396 | -0.0338 | -24.1086
-9 | -0.9835 | 0.02803 | -0.0444 | -35.0874
-8.5 | -1.0235 | 0.02198 | -0.0378 | -46.5651
-8 | -1.043 | 0.01572 | -0.0281 | -66.3486
-7.5 | -1.0011 | 0.00984 | -0.0236 | -101.7378
-7 | -0.9472 | 0.00845 | -0.0167 | -112.0947
-6.5 | -0.8781 | 0.00785 | -0.0132 | -111.8599
-6 | -0.8086 | 0.00739 | -0.0106 | -109.4181
-5.5 | -0.7393 | 0.00701 | -0.0085 | -105.4636
-5 | -0.6703 | 0.00664 | -0.0067 | -100.9488
-4.5 | -0.6024 | 0.00627 | -0.0052 | -96.0766
-4 | -0.5348 | 0.00594 | -0.004 | -90.0337
-3.5 | -0.4675 | 0.00569 | -0.003 | -82.1617
-3 | -0.4006 | 0.00545 | -0.0022 | -73.5046
-2.5 | -0.3339 | 0.00524 | -0.0016 | -63.7214
-2 | -0.267 | 0.00508 | -0.0011 | -52.5591
-1.5 | -0.2001 | 0.005 | -0.0007 | -40.02
-1 | -0.1334 | 0.00493 | -0.0004 | -27.0588
-0.5 | -0.0665 | 0.00488 | -0.0002 | -13.627
0 | 0 | 0.00485 | 0 | 0
0.5 | 0.0666 | 0.00488 | 0.0002 | 13.6475
1 | 0.1334 | 0.00493 | 0.0004 | 27.0588
1.5 | 0.2001 | 0.005 | 0.0007 | 40.02
2 | 0.2671 | 0.00508 | 0.0011 | 52.5787
2.5 | 0.3339 | 0.00523 | 0.0015 | 63.8432
3 | 0.4007 | 0.00544 | 0.0022 | 73.6581
3.5 | 0.4676 | 0.00569 | 0.003 | 82.1793
4 | 0.5349 | 0.00595 | 0.004 | 89.8992
4.5 | 0.6025 | 0.00627 | 0.0052 | 96.0925
5 | 0.6704 | 0.00664 | 0.0067 | 100.9639
5.5 | 0.7393 | 0.00701 | 0.0084 | 105.4636
6 | 0.8087 | 0.00739 | 0.0106 | 109.4317
6.5 | 0.8782 | 0.00785 | 0.0132 | 111.8726
7 | 0.9473 | 0.00845 | 0.0167 | 112.1065
7.5 | 1.0014 | 0.00984 | 0.0236 | 101.7683
8 | 1.0431 | 0.01572 | 0.028 | 66.355
8.5 | 1.0225 | 0.02208 | 0.0378 | 46.3089
9 | 0.9861 | 0.02791 | 0.0443 | 35.3314
9.5 | 0.9554 | 0.03974 | 0.0334 | 24.0413
10 | 0.9292 | 0.0532 | 0.0217 | 17.4662
10.5 | 0.9048 | 0.06558 | 0.0138 | 13.7969
11 | 0.8812 | 0.0772 | 0.0077 | 11.4145
11.5 | 0.8555 | 0.08887 | 0.002 | 9.6264
12 | 0.8364 | 0.09964 | -0.0029 | 8.3942
12.5 | 0.8173 | 0.11048 | -0.0076 | 7.3977
13 | 0.8029 | 0.12132 | -0.0124 | 6.618

## 113. Re 12M Mach 0.00 (1)
BIGFOIL.COM POLAR EXPORT
HN-275S
HN-275S |  |  |  | Cl Max: | 0.961 | at alpha= | 10.5 | deg
JavaFoil+Calcfoil stall+Eppler ext transition |  |  |  | L/D Max: | 97.771 | at alpha= | 8.5 | deg
Re: | 12000000 |  |  | Cd Min: | 0.00587 | at alpha= | -0.5 | deg
Mach: | 0 |  |  | Cl=0 at alpha= | 0 | deg
|  |  |  | @ Cl=0.1, Cd= | 0.0059186
|  |  |  | @ Cl=0.4, Cd= | 0.0063748
|  |  |  | @ Cl=0.6, Cd= | 0.0072433
alpha (deg) | Cl | Cd | Cm | Cl/Cd
-15.5 | -0.626 | 0.08693 | 0.005 | -7.204
-15 | -0.66 | 0.07699 | 0.005 | -8.573
-14.5 | -0.699 | 0.0635 | 0.006 | -11.011
-14 | -0.735 | 0.05441 | 0.006 | -13.502
-13.5 | -0.782 | 0.03916 | 0.006 | -19.978
-13 | -0.832 | 0.02669 | 0.006 | -31.169
-12.5 | -0.876 | 0.0191 | 0.006 | -45.856
-12 | -0.914 | 0.01485 | 0.006 | -61.562
-11.5 | -0.944 | 0.01268 | 0.006 | -74.422
-11 | -0.957 | 0.01177 | 0.006 | -81.296
-10.5 | -0.961 | 0.01016 | 0.005 | -94.577
-10 | -0.958 | 0.01169 | 0.005 | -81.928
-9.5 | -0.945 | 0.01094 | 0.005 | -86.386
-9 | -0.926 | 0.00956 | 0.005 | -96.859
-8.5 | -0.901 | 0.00921 | 0.004 | -97.771
-8 | -0.866 | 0.0089 | 0.004 | -97.307
-7.5 | -0.826 | 0.0086 | 0.004 | -96.061
-7 | -0.783 | 0.0083 | 0.004 | -94.342
-6.5 | -0.737 | 0.00797 | 0.003 | -92.502
-6 | -0.688 | 0.00768 | 0.003 | -89.493
-5.5 | -0.636 | 0.00745 | 0.003 | -85.314
-5 | -0.582 | 0.00714 | 0.003 | -81.52
-4.5 | -0.527 | 0.00686 | 0.002 | -76.75
-4 | -0.47 | 0.0066 | 0.002 | -71.125
-3.5 | -0.412 | 0.00641 | 0.002 | -64.231
-3 | -0.354 | 0.00624 | 0.002 | -56.693
-2.5 | -0.295 | 0.00614 | 0.001 | -48.035
-2 | -0.236 | 0.00607 | 0.001 | -38.876
-1.5 | -0.177 | 0.006 | 0.001 | -29.534
-1 | -0.118 | 0.00594 | 0.001 | -19.89
-0.5 | -0.059 | 0.00587 | 0 | -10.059
0 | 0 | 0.0059 | 0 | 0
0.5 | 0.059 | 0.00587 | 0 | 10.059
1 | 0.118 | 0.00594 | -0.001 | 19.89
1.5 | 0.177 | 0.006 | -0.001 | 29.534
2 | 0.236 | 0.00607 | -0.001 | 38.876
2.5 | 0.295 | 0.00614 | -0.001 | 48.035
3 | 0.354 | 0.00624 | -0.002 | 56.693
3.5 | 0.412 | 0.00641 | -0.002 | 64.231
4 | 0.47 | 0.0066 | -0.002 | 71.125
4.5 | 0.527 | 0.00686 | -0.002 | 76.75
5 | 0.582 | 0.00714 | -0.003 | 81.52
5.5 | 0.636 | 0.00745 | -0.003 | 85.314
6 | 0.688 | 0.00768 | -0.003 | 89.493
6.5 | 0.737 | 0.00797 | -0.003 | 92.502
7 | 0.783 | 0.0083 | -0.004 | 94.342
7.5 | 0.826 | 0.0086 | -0.004 | 96.061
8 | 0.866 | 0.0089 | -0.004 | 97.307
8.5 | 0.901 | 0.00921 | -0.004 | 97.771
9 | 0.926 | 0.00956 | -0.005 | 96.859
9.5 | 0.945 | 0.01094 | -0.005 | 86.388
10 | 0.958 | 0.01169 | -0.005 | 81.933
10.5 | 0.961 | 0.01016 | -0.005 | 94.577
11 | 0.957 | 0.01177 | -0.006 | 81.296
11.5 | 0.944 | 0.01268 | -0.006 | 74.422
12 | 0.914 | 0.01485 | -0.006 | 61.562
12.5 | 0.876 | 0.0191 | -0.006 | 45.856
13 | 0.832 | 0.02669 | -0.006 | 31.169
13.5 | 0.782 | 0.03916 | -0.006 | 19.978
14 | 0.735 | 0.05441 | -0.006 | 13.502
14.5 | 0.699 | 0.0635 | -0.006 | 11.011
15 | 0.66 | 0.07699 | -0.005 | 8.573
15.5 | 0.626 | 0.08693 | -0.005 | 7.204

## 114. Re 12M Mach 0.00 (2)
BIGFOIL.COM POLAR EXPORT
HN-275S
HN-275S |  |  |  | Cl Max: | 1.7058 | at alpha= | 19 | deg
XFOIL ncrit=9 |  |  |  | L/D Max: | 124.501 | at alpha= | 9 | deg
Re: | 12000000 |  |  | Cd Min: | 0.0576 | at alpha= | 20 | deg
Mach: | 0 |  |  | Cl=0 at alpha= | 0 | deg
|  |  |  | @ Cl=0.1, Cd= | 0.0047432
|  |  |  | @ Cl=0.4, Cd= | 0.0053332
|  |  |  | @ Cl=0.6, Cd= | 0.0061107
alpha (deg) | Cl | Cd | Cm | Cl/Cd
-20 | -1.662 | 0.05314 | -0.0253 | -31.2759
-19.5 | -1.6984 | 0.04185 | -0.0311 | -40.583
-19 | -1.7014 | 0.03513 | -0.0346 | -48.4315
-18.5 | -1.6876 | 0.03027 | -0.0376 | -55.7516
-18 | -1.6786 | 0.02662 | -0.0374 | -63.0579
-17.5 | -1.6873 | 0.0229 | -0.0337 | -73.6812
-17 | -1.6671 | 0.02163 | -0.0304 | -77.0735
-16.5 | -1.6711 | 0.01972 | -0.0226 | -84.7414
-16 | -1.6428 | 0.01866 | -0.0191 | -88.0386
-15.5 | -1.6094 | 0.01753 | -0.0164 | -91.8083
-15 | -1.5727 | 0.01643 | -0.0141 | -95.7212
-14.5 | -1.5317 | 0.01553 | -0.0124 | -98.6285
-14 | -1.4889 | 0.01465 | -0.0108 | -101.6314
-13.5 | -1.4448 | 0.0138 | -0.0094 | -104.6957
-13 | -1.3991 | 0.01301 | -0.0082 | -107.5404
-12.5 | -1.3529 | 0.01219 | -0.0069 | -110.9844
-12 | -1.306 | 0.01138 | -0.0057 | -114.7627
-11.5 | -1.2577 | 0.01068 | -0.0046 | -117.7622
-11 | -1.2093 | 0.00998 | -0.0035 | -121.1723
-10.5 | -1.1597 | 0.00944 | -0.0025 | -122.8496
-9.5 | -1.058 | 0.00855 | -0.0009 | -123.7427
-9 | -0.9979 | 0.00803 | -0.0021 | -124.2715
-8.5 | -0.9364 | 0.00758 | -0.0035 | -123.5356
-8 | -0.8813 | 0.00721 | -0.0034 | -122.233
-7.5 | -0.8313 | 0.00706 | -0.0022 | -117.7479
-7 | -0.778 | 0.00683 | -0.0017 | -113.9092
-6.5 | -0.7239 | 0.0066 | -0.0013 | -109.6818
-6 | -0.6692 | 0.00638 | -0.0011 | -104.8903
-5.5 | -0.6142 | 0.00617 | -0.0009 | -99.5462
-5 | -0.5591 | 0.00594 | -0.0007 | -94.1246
-4.5 | -0.504 | 0.0057 | -0.0005 | -88.4211
-4 | -0.4488 | 0.0055 | -0.0003 | -81.6
-3.5 | -0.3932 | 0.00531 | -0.0002 | -74.049
-3 | -0.3374 | 0.00515 | -0.0001 | -65.5146
-2.5 | -0.2817 | 0.00497 | 0 | -56.6801
-2 | -0.2256 | 0.00488 | 0 | -46.2295
-1.5 | -0.1692 | 0.00481 | 0 | -35.1767
-1 | -0.1128 | 0.00475 | 0 | -23.7474
-0.5 | -0.0563 | 0.00472 | 0 | -11.928
0 | 0 | 0.00471 | 0 | 0
0.5 | 0.0563 | 0.00472 | 0 | 11.928
1 | 0.1128 | 0.00475 | 0 | 23.7474
1.5 | 0.1693 | 0.00481 | 0 | 35.1975
2 | 0.2256 | 0.00488 | 0 | 46.2295
2.5 | 0.2818 | 0.00497 | 0 | 56.7002
3 | 0.3374 | 0.00515 | 0.0001 | 65.5146
3.5 | 0.3932 | 0.00531 | 0.0002 | 74.049
4 | 0.4488 | 0.0055 | 0.0003 | 81.6
4.5 | 0.5041 | 0.0057 | 0.0005 | 88.4386
5 | 0.5591 | 0.00594 | 0.0007 | 94.1246
5.5 | 0.6142 | 0.00617 | 0.0009 | 99.5462
6 | 0.6693 | 0.00638 | 0.0011 | 104.906
6.5 | 0.7239 | 0.0066 | 0.0013 | 109.6818
7 | 0.778 | 0.00683 | 0.0017 | 113.9092
7.5 | 0.8314 | 0.00706 | 0.0022 | 117.762
8 | 0.8816 | 0.00721 | 0.0034 | 122.2746
8.5 | 0.9368 | 0.00758 | 0.0034 | 123.5884
9 | 0.9985 | 0.00802 | 0.0019 | 124.5012
9.5 | 1.0587 | 0.00855 | 0.0007 | 123.8246
10 | 1.11 | 0.00898 | 0.0015 | 123.608
10.5 | 1.1598 | 0.00944 | 0.0025 | 122.8602
11 | 1.2092 | 0.01 | 0.0035 | 120.92
11.5 | 1.2576 | 0.01071 | 0.0046 | 117.423
12 | 1.306 | 0.0114 | 0.0057 | 114.5614
12.5 | 1.3534 | 0.01216 | 0.0068 | 111.2993
13 | 1.3994 | 0.01301 | 0.0081 | 107.5634
13.5 | 1.4453 | 0.01378 | 0.0093 | 104.8839
14 | 1.4889 | 0.01468 | 0.0108 | 101.4237
14.5 | 1.5329 | 0.01544 | 0.0122 | 99.2811
15 | 1.5722 | 0.01651 | 0.0142 | 95.2271
15.5 | 1.6104 | 0.01749 | 0.0163 | 92.0755
16 | 1.6451 | 0.01854 | 0.0188 | 88.7325
16.5 | 1.6746 | 0.01962 | 0.022 | 85.3517
17 | 1.6801 | 0.02106 | 0.0288 | 79.7768
17.5 | 1.6846 | 0.02312 | 0.0339 | 72.8633
18 | 1.6887 | 0.02593 | 0.0369 | 65.1253
18.5 | 1.6957 | 0.02979 | 0.0371 | 56.9218
19 | 1.7058 | 0.03522 | 0.0337 | 48.4327
19.5 | 1.6819 | 0.04472 | 0.0287 | 37.6096
20 | 1.6358 | 0.0576 | 0.022 | 28.3993

## 115. Re 12M Mach 0.10 (1)
BIGFOIL.COM POLAR EXPORT
HN-275S
HN-275S |  |  |  | Cl Max: | 0.952 | at alpha= | 10 | deg
JavaFoil+Calcfoil stall+Eppler ext transition |  |  |  | L/D Max: | 98.579 | at alpha= | 10.5 | deg
Re: | 12000000 |  |  | Cd Min: | 0.00588 | at alpha= | -0.5 | deg
Mach: | 0.1 |  |  | Cl=0 at alpha= | 0 | deg
|  |  |  | @ Cl=0.1, Cd= | 0.0059142
|  |  |  | @ Cl=0.4, Cd= | 0.0063797
|  |  |  | @ Cl=0.6, Cd= | 0.0072489
alpha (deg) | Cl | Cd | Cm | Cl/Cd
-15 | -0.612 | 0.08338 | 0.005 | -7.336
-14.5 | -0.65 | 0.07286 | 0.005 | -8.916
-14 | -0.689 | 0.0621 | 0.005 | -11.096
-13.5 | -0.739 | 0.04573 | 0.006 | -16.154
-13 | -0.79 | 0.03204 | 0.006 | -24.666
-12.5 | -0.839 | 0.02238 | 0.006 | -37.512
-12 | -0.885 | 0.01634 | 0.006 | -54.175
-11.5 | -0.923 | 0.01316 | 0.006 | -70.167
-11 | -0.944 | 0.01201 | 0.006 | -78.578
-10.5 | -0.951 | 0.00965 | 0.005 | -98.579
-10 | -0.952 | 0.01191 | 0.005 | -79.916
-9.5 | -0.942 | 0.01112 | 0.005 | -84.769
-9 | -0.925 | 0.00965 | 0.005 | -95.918
-8.5 | -0.901 | 0.00928 | 0.004 | -97.14
-8 | -0.867 | 0.00897 | 0.004 | -96.7
-7.5 | -0.829 | 0.00865 | 0.004 | -95.775
-7 | -0.786 | 0.00836 | 0.004 | -94.056
-6.5 | -0.74 | 0.008 | 0.003 | -92.418
-6 | -0.69 | 0.00772 | 0.003 | -89.467
-5.5 | -0.639 | 0.00748 | 0.003 | -85.394
-5 | -0.585 | 0.00716 | 0.003 | -81.617
-4.5 | -0.529 | 0.00688 | 0.002 | -76.908
-4 | -0.472 | 0.00662 | 0.002 | -71.309
-3.5 | -0.414 | 0.00642 | 0.002 | -64.409
-3 | -0.355 | 0.00625 | 0.002 | -56.867
-2.5 | -0.296 | 0.00615 | 0.001 | -48.187
-2 | -0.237 | 0.00608 | 0.001 | -39.012
-1.5 | -0.178 | 0.00601 | 0.001 | -29.641
-1 | -0.119 | 0.00593 | 0.001 | -20.038
-0.5 | -0.059 | 0.00588 | 0 | -10.1
0 | 0 | 0.00591 | 0 | 0
0.5 | 0.059 | 0.00588 | 0 | 10.1
1 | 0.119 | 0.00593 | -0.001 | 20.038
1.5 | 0.178 | 0.00601 | -0.001 | 29.641
2 | 0.237 | 0.00608 | -0.001 | 39.012
2.5 | 0.296 | 0.00615 | -0.001 | 48.187
3 | 0.355 | 0.00625 | -0.002 | 56.867
3.5 | 0.414 | 0.00642 | -0.002 | 64.409
4 | 0.472 | 0.00662 | -0.002 | 71.309
4.5 | 0.529 | 0.00688 | -0.002 | 76.908
5 | 0.585 | 0.00716 | -0.003 | 81.617
5.5 | 0.639 | 0.00748 | -0.003 | 85.394
6 | 0.69 | 0.00772 | -0.003 | 89.467
6.5 | 0.74 | 0.008 | -0.003 | 92.418
7 | 0.786 | 0.00836 | -0.004 | 94.056
7.5 | 0.829 | 0.00865 | -0.004 | 95.775
8 | 0.867 | 0.00897 | -0.004 | 96.7
8.5 | 0.901 | 0.00928 | -0.004 | 97.14
9 | 0.925 | 0.00965 | -0.005 | 95.918
9.5 | 0.942 | 0.01112 | -0.005 | 84.771
10 | 0.952 | 0.01191 | -0.005 | 79.922
10.5 | 0.951 | 0.00965 | -0.005 | 98.579
11 | 0.944 | 0.01201 | -0.006 | 78.578
11.5 | 0.923 | 0.01316 | -0.006 | 70.167
12 | 0.885 | 0.01634 | -0.006 | 54.175
12.5 | 0.839 | 0.02238 | -0.006 | 37.512
13 | 0.79 | 0.03204 | -0.006 | 24.666
13.5 | 0.739 | 0.04573 | -0.006 | 16.154
14 | 0.689 | 0.0621 | -0.005 | 11.096
14.5 | 0.65 | 0.07286 | -0.005 | 8.916
15 | 0.612 | 0.08338 | -0.005 | 7.336

## 116. Re 12M Mach 0.10 (2)
BIGFOIL.COM POLAR EXPORT
HN-275S
HN-275S |  |  |  | Cl Max: | 1.6805 | at alpha= | 18.5 | deg
XFOIL ncrit=9 |  |  |  | L/D Max: | 123.904 | at alpha= | 9 | deg
Re: | 12000000 |  |  | Cd Min: | 0.08045 | at alpha= | 20 | deg
Mach: | 0.1 |  |  | Cl=0 at alpha= | 0 | deg
|  |  |  | @ Cl=0.1, Cd= | 0.0047429
|  |  |  | @ Cl=0.4, Cd= | 0.0053257
|  |  |  | @ Cl=0.6, Cd= | 0.0061147
alpha (deg) | Cl | Cd | Cm | Cl/Cd
-20 | -1.5611 | 0.07125 | -0.0175 | -21.9102
-19.5 | -1.642 | 0.05338 | -0.0268 | -30.7606
-19 | -1.6658 | 0.04359 | -0.0319 | -38.2152
-18.5 | -1.6697 | 0.03658 | -0.0355 | -45.6452
-18 | -1.6586 | 0.03123 | -0.0387 | -53.1092
-17.5 | -1.67 | 0.02538 | -0.0389 | -65.7998
-17 | -1.6469 | 0.02376 | -0.0368 | -69.314
-16.5 | -1.658 | 0.02085 | -0.0301 | -79.5204
-16 | -1.6442 | 0.01972 | -0.0239 | -83.3773
-15.5 | -1.6154 | 0.01843 | -0.0204 | -87.6506
-15 | -1.5814 | 0.01716 | -0.0175 | -92.1562
-14.5 | -1.5412 | 0.01618 | -0.0153 | -95.2534
-14 | -1.499 | 0.01521 | -0.0134 | -98.5536
-13.5 | -1.4552 | 0.01427 | -0.0117 | -101.9762
-13 | -1.4096 | 0.01341 | -0.0101 | -105.1156
-12.5 | -1.3627 | 0.01258 | -0.0087 | -108.3227
-12 | -1.3159 | 0.01168 | -0.0072 | -112.6627
-11.5 | -1.2673 | 0.01093 | -0.006 | -115.9469
-11 | -1.2183 | 0.0102 | -0.0047 | -119.4412
-10.5 | -1.1685 | 0.00959 | -0.0036 | -121.8457
-10 | -1.1186 | 0.00908 | -0.0023 | -123.1938
-9.5 | -1.0665 | 0.00863 | -0.0015 | -123.5805
-9 | -1.0055 | 0.00814 | -0.0026 | -123.5258
-8.5 | -0.9433 | 0.00765 | -0.004 | -123.3072
-8 | -0.8872 | 0.00728 | -0.004 | -121.8681
-7.5 | -0.8371 | 0.00711 | -0.0026 | -117.7356
-7 | -0.7833 | 0.00686 | -0.002 | -114.1837
-6.5 | -0.7287 | 0.00663 | -0.0016 | -109.9095
-6 | -0.6736 | 0.0064 | -0.0013 | -105.25
-5.5 | -0.6181 | 0.00619 | -0.0011 | -99.8546
-5 | -0.5626 | 0.00596 | -0.0008 | -94.396
-4.5 | -0.5072 | 0.00571 | -0.0006 | -88.8266
-4 | -0.4516 | 0.00551 | -0.0004 | -81.9601
-3.5 | -0.3956 | 0.00532 | -0.0003 | -74.3609
-3 | -0.3394 | 0.00515 | -0.0002 | -65.9029
-2.5 | -0.2834 | 0.00498 | -0.0001 | -56.9076
-2 | -0.2269 | 0.00488 | 0 | -46.4959
-1.5 | -0.1702 | 0.00481 | 0 | -35.3846
-1 | -0.1135 | 0.00475 | 0 | -23.8947
-0.5 | -0.0566 | 0.00472 | 0 | -11.9915
0 | 0 | 0.00471 | 0 | 0
0.5 | 0.0567 | 0.00472 | 0 | 12.0127
1 | 0.1135 | 0.00475 | 0 | 23.8947
1.5 | 0.1703 | 0.00482 | 0 | 35.332
2 | 0.2269 | 0.00489 | 0 | 46.4008
2.5 | 0.2834 | 0.00498 | 0.0001 | 56.9076
3 | 0.3394 | 0.00515 | 0.0002 | 65.9029
3.5 | 0.3956 | 0.00531 | 0.0003 | 74.5009
4 | 0.4516 | 0.00551 | 0.0004 | 81.9601
4.5 | 0.5072 | 0.00571 | 0.0006 | 88.8266
5 | 0.5626 | 0.00596 | 0.0008 | 94.396
5.5 | 0.6182 | 0.00619 | 0.001 | 99.8708
6 | 0.6737 | 0.0064 | 0.0013 | 105.2656
6.5 | 0.7287 | 0.00662 | 0.0016 | 110.0755
7 | 0.7833 | 0.00686 | 0.002 | 114.1837
7.5 | 0.8371 | 0.00711 | 0.0026 | 117.7356
8 | 0.8875 | 0.00728 | 0.0039 | 121.9093
8.5 | 0.9438 | 0.00765 | 0.0039 | 123.3725
9 | 1.0061 | 0.00812 | 0.0025 | 123.9039
9.5 | 1.0671 | 0.00863 | 0.0014 | 123.6501
10 | 1.1185 | 0.00908 | 0.0023 | 123.1828
10.5 | 1.1687 | 0.00958 | 0.0035 | 121.9937
11 | 1.2182 | 0.01023 | 0.0048 | 119.0811
11.5 | 1.2673 | 0.01095 | 0.006 | 115.7352
12 | 1.316 | 0.01169 | 0.0072 | 112.5749
12.5 | 1.3633 | 0.01255 | 0.0086 | 108.6295
13 | 1.4099 | 0.0134 | 0.0101 | 105.2164
13.5 | 1.4558 | 0.01424 | 0.0116 | 102.2331
14 | 1.499 | 0.01525 | 0.0134 | 98.2951
14.5 | 1.5428 | 0.01607 | 0.0151 | 96.005
15 | 1.5804 | 0.01727 | 0.0176 | 91.5113
15.5 | 1.6167 | 0.01838 | 0.0202 | 87.9597
16 | 1.6482 | 0.01956 | 0.0234 | 84.2638
16.5 | 1.6632 | 0.02068 | 0.0294 | 80.4255
17 | 1.6654 | 0.02275 | 0.0353 | 73.2044
17.5 | 1.6663 | 0.02575 | 0.0389 | 64.7107
18 | 1.6724 | 0.02999 | 0.0388 | 55.7653
18.5 | 1.6805 | 0.03578 | 0.0352 | 46.9676
19 | 1.6689 | 0.0438 | 0.031 | 38.1027
19.5 | 1.6081 | 0.05882 | 0.0227 | 27.3393
20 | 1.5053 | 0.08045 | 0.0114 | 18.711

## 117. Re 12M Mach 0.25 (1)
BIGFOIL.COM POLAR EXPORT
HN-275S
HN-275S |  |  |  | Cl Max: | 0.911 | at alpha= | 9 | deg
JavaFoil+Calcfoil stall+Eppler ext transition |  |  |  | L/D Max: | 93.789 | at alpha= | 8 | deg
Re: | 12000000 |  |  | Cd Min: | 0.00592 | at alpha= | -0.5 | deg
Mach: | 0.25 |  |  | Cl=0 at alpha= | 0 | deg
|  |  |  | @ Cl=0.1, Cd= | 0.005952
|  |  |  | @ Cl=0.4, Cd= | 0.09421
|  |  |  | @ Cl=0.6, Cd= | 0.09421
alpha (deg) | Cl | Cd | Cm | Cl/Cd
-14 | -0.341 | 0.09338 | 0.004 | -3.654
-13.5 | -0.417 | 0.0847 | 0.004 | -4.919
-13 | -0.488 | 0.07581 | 0.004 | -6.441
-12.5 | -0.561 | 0.06211 | 0.005 | -9.038
-12 | -0.64 | 0.04406 | 0.005 | -14.534
-11.5 | -0.727 | 0.02622 | 0.005 | -27.72
-11 | -0.806 | 0.01635 | 0.005 | -49.268
-10.5 | -0.866 | 0.01271 | 0.005 | -68.138
-10 | -0.896 | 0.01167 | 0.005 | -76.783
-9.5 | -0.91 | 0.00994 | 0.005 | -91.544
-9 | -0.911 | 0.01124 | 0.005 | -81.038
-8.5 | -0.899 | 0.00967 | 0.004 | -92.918
-8 | -0.872 | 0.0093 | 0.004 | -93.789
-7.5 | -0.838 | 0.00895 | 0.004 | -93.659
-7 | -0.799 | 0.00861 | 0.004 | -92.81
-6.5 | -0.755 | 0.00815 | 0.003 | -92.567
-6 | -0.706 | 0.00784 | 0.003 | -90.056
-5.5 | -0.654 | 0.00763 | 0.003 | -85.765
-5 | -0.6 | 0.00734 | 0.003 | -81.743
-4.5 | -0.543 | 0.00702 | 0.002 | -77.342
-4 | -0.485 | 0.0067 | 0.002 | -72.283
-3.5 | -0.425 | 0.0065 | 0.002 | -65.35
-3 | -0.365 | 0.00632 | 0.002 | -57.774
-2.5 | -0.304 | 0.0062 | 0.001 | -49.092
-2 | -0.244 | 0.00613 | 0.001 | -39.78
-1.5 | -0.183 | 0.00605 | 0.001 | -30.241
-1 | -0.122 | 0.00597 | 0.001 | -20.451
-0.5 | -0.061 | 0.00592 | 0 | -10.315
0 | 0 | 0.00594 | 0 | 0
0.5 | 0.061 | 0.00592 | 0 | 10.315
1 | 0.122 | 0.00597 | -0.001 | 20.451
1.5 | 0.183 | 0.00605 | -0.001 | 30.241
2 | 0.244 | 0.00613 | -0.001 | 39.78
2.5 | 0.304 | 0.0062 | -0.001 | 49.092
3 | 0.365 | 0.00632 | -0.002 | 57.774
3.5 | 0.425 | 0.0065 | -0.002 | 65.35
4 | 0.485 | 0.0067 | -0.002 | 72.283
4.5 | 0.543 | 0.00702 | -0.002 | 77.342
5 | 0.6 | 0.00734 | -0.003 | 81.743
5.5 | 0.654 | 0.00763 | -0.003 | 85.765
6 | 0.706 | 0.00784 | -0.003 | 90.056
6.5 | 0.755 | 0.00815 | -0.003 | 92.567
7 | 0.799 | 0.00861 | -0.004 | 92.81
7.5 | 0.838 | 0.00895 | -0.004 | 93.659
8 | 0.872 | 0.0093 | -0.004 | 93.789
8.5 | 0.899 | 0.00967 | -0.004 | 92.918
9 | 0.911 | 0.01124 | -0.005 | 81.041
9.5 | 0.91 | 0.00994 | -0.005 | 91.544
10 | 0.896 | 0.01166 | -0.005 | 76.805
10.5 | 0.866 | 0.01271 | -0.005 | 68.138
11 | 0.806 | 0.01635 | -0.005 | 49.268
11.5 | 0.727 | 0.02622 | -0.005 | 27.72
12 | 0.637 | 0.04603 | -0.005 | 13.842
12.5 | 0.561 | 0.06211 | -0.005 | 9.038
13 | 0.488 | 0.07581 | -0.004 | 6.441
13.5 | 0.416 | 0.08574 | -0.004 | 4.853
14 | 0.341 | 0.09421 | -0.004 | 3.618

## 118. Re 12M Mach 0.25 (2)
BIGFOIL.COM POLAR EXPORT
HN-275S
HN-275S |  |  |  | Cl Max: | 1.4977 | at alpha= | 14.5 | deg
XFOIL ncrit=9 |  |  |  | L/D Max: | 121.544 | at alpha= | 8 | deg
Re: | 12000000 |  |  | Cd Min: | 0.21362 | at alpha= | 20 | deg
Mach: | 0.25 |  |  | Cl=0 at alpha= | 0 | deg
|  |  |  | @ Cl=0.1, Cd= | 0.0047512
|  |  |  | @ Cl=0.4, Cd= | 0.0053327
|  |  |  | @ Cl=0.6, Cd= | 0.006126
alpha (deg) | Cl | Cd | Cm | Cl/Cd
-16.5 | -1.3866 | 0.06425 | -0.0223 | -21.5813
-16 | -1.4224 | 0.05154 | -0.0299 | -27.598
-15.5 | -1.4546 | 0.03941 | -0.0381 | -36.9094
-15 | -1.4764 | 0.02909 | -0.0453 | -50.7528
-14.5 | -1.4821 | 0.02422 | -0.0438 | -61.1932
-14 | -1.4923 | 0.02137 | -0.0359 | -69.8315
-13.5 | -1.4811 | 0.01909 | -0.0289 | -77.5851
-13 | -1.4493 | 0.01713 | -0.0244 | -84.606
-12.5 | -1.4095 | 0.01548 | -0.0208 | -91.053
-12 | -1.3652 | 0.01402 | -0.0176 | -97.3752
-11.5 | -1.3196 | 0.01256 | -0.0146 | -105.0637
-11 | -1.2695 | 0.01147 | -0.0121 | -110.68
-10.5 | -1.2175 | 0.0106 | -0.01 | -114.8585
-10 | -1.1649 | 0.00987 | -0.0079 | -118.0243
-9.5 | -1.1129 | 0.00919 | -0.0057 | -121.099
-8.5 | -0.9819 | 0.00809 | -0.0071 | -121.3721
-8 | -0.9212 | 0.00758 | -0.0069 | -121.5303
-7.5 | -0.8691 | 0.00737 | -0.0049 | -117.924
-7 | -0.8126 | 0.00709 | -0.004 | -114.6121
-6.5 | -0.7554 | 0.00682 | -0.0032 | -110.7625
-6 | -0.6979 | 0.00656 | -0.0026 | -106.3872
-5.5 | -0.6399 | 0.00632 | -0.0021 | -101.25
-5 | -0.5822 | 0.00605 | -0.0017 | -96.2314
-4.5 | -0.5246 | 0.00577 | -0.0013 | -90.9185
-4 | -0.4668 | 0.00556 | -0.0009 | -83.9568
-3.5 | -0.4088 | 0.00536 | -0.0007 | -76.2687
-3 | -0.3507 | 0.00518 | -0.0005 | -67.7027
-2.5 | -0.2926 | 0.00501 | -0.0003 | -58.4032
-2 | -0.2343 | 0.00491 | -0.0002 | -47.7189
-1.5 | -0.1757 | 0.00483 | -0.0001 | -36.3768
-1 | -0.1171 | 0.00476 | -0.0001 | -24.6008
-0.5 | -0.0585 | 0.00474 | 0 | -12.3418
0 | 0 | 0.00474 | 0 | 0
0.5 | 0.0585 | 0.00473 | 0 | 12.3679
1 | 0.1172 | 0.00476 | 0.0001 | 24.6218
1.5 | 0.1758 | 0.00484 | 0.0001 | 36.3223
2 | 0.2343 | 0.0049 | 0.0002 | 47.8163
2.5 | 0.2927 | 0.00502 | 0.0003 | 58.3068
3 | 0.3507 | 0.00518 | 0.0004 | 67.7027
3.5 | 0.4088 | 0.00536 | 0.0007 | 76.2687
4 | 0.4668 | 0.00557 | 0.0009 | 83.8061
4.5 | 0.5247 | 0.00577 | 0.0012 | 90.9359
5 | 0.5823 | 0.00604 | 0.0017 | 96.4073
5.5 | 0.6399 | 0.00632 | 0.0021 | 101.25
6 | 0.6979 | 0.00656 | 0.0026 | 106.3872
6.5 | 0.7554 | 0.00682 | 0.0032 | 110.7625
7 | 0.8126 | 0.0071 | 0.0039 | 114.4507
7.5 | 0.8691 | 0.00737 | 0.0049 | 117.924
8 | 0.9213 | 0.00758 | 0.0069 | 121.5435
8.5 | 0.9825 | 0.00809 | 0.007 | 121.4462
9.5 | 1.1127 | 0.0092 | 0.0057 | 120.9457
10 | 1.165 | 0.00985 | 0.0078 | 118.2741
10.5 | 1.2178 | 0.01058 | 0.0099 | 115.104
11 | 1.2695 | 0.01149 | 0.0121 | 110.4874
11.5 | 1.3191 | 0.01263 | 0.0147 | 104.4418
12 | 1.3655 | 0.01403 | 0.0176 | 97.3272
12.5 | 1.4103 | 0.01544 | 0.0207 | 91.3407
13 | 1.4501 | 0.0171 | 0.0243 | 84.8012
13.5 | 1.4839 | 0.01894 | 0.0286 | 78.3474
14 | 1.4873 | 0.02159 | 0.0365 | 68.8884
14.5 | 1.4977 | 0.02344 | 0.0428 | 63.8951
15 | 1.4716 | 0.03028 | 0.0437 | 48.5997
15.5 | 1.4604 | 0.03908 | 0.0379 | 37.3695
16 | 1.4406 | 0.04954 | 0.031 | 29.0795
16.5 | 1.4036 | 0.06244 | 0.0231 | 22.4792
17 | 1.3359 | 0.07945 | 0.0133 | 16.8143
17.5 | 1.2566 | 0.09797 | 0.0038 | 12.8264
18 | 1.1652 | 0.11836 | -0.0059 | 9.8445
18.5 | 1.0755 | 0.14427 | -0.0227 | 7.4548
19 | 0.9964 | 0.17179 | -0.0408 | 5.8001
20 | 0.9254 | 0.21362 | -0.0663 | 4.332

## 119. Re 12M Mach 0.50 (1)
BIGFOIL.COM POLAR EXPORT
HN-275S
HN-275S |  |  |  | Cl Max: | 1.084 | at alpha= | 20 | deg
JavaFoil+Calcfoil stall+Eppler ext transition |  |  |  | L/D Max: | 85.475 | at alpha= | 5.5 | deg
Re: | 12000000 |  |  | Cd Min: | 0.00608 | at alpha= | -0.5 | deg
Mach: | 0.5 |  |  | Cl=0 at alpha= | 0 | deg
|  |  |  | @ Cl=0.1, Cd= | 0.0061082
|  |  |  | @ Cl=0.4, Cd= | 0.0066102
|  |  |  | @ Cl=0.6, Cd= | 0.0074938
alpha (deg) | Cl | Cd | Cm | Cl/Cd
-20 | -1.084 | 0.16209 | 0.007 | -6.686
-19.5 | -1.056 | 0.15652 | 0.007 | -6.748
-19 | -1.028 | 0.15347 | 0.007 | -6.696
-18.5 | -0.999 | 0.14972 | 0.006 | -6.675
-18 | -0.978 | 0.1353 | 0.006 | -7.226
-17.5 | -0.959 | 0.11951 | 0.007 | -8.02
-17 | -0.931 | 0.11439 | 0.006 | -8.137
-16.5 | -0.898 | 0.11376 | 0.006 | -7.898
-16 | -0.867 | 0.11265 | 0.005 | -7.693
-15.5 | -0.85 | 0.10256 | 0.006 | -8.291
-15 | -0.823 | 0.09635 | 0.006 | -8.545
-14.5 | -0.79 | 0.09561 | 0.005 | -8.264
-14 | -0.772 | 0.08329 | 0.005 | -9.268
-13.5 | -0.738 | 0.08915 | 0.005 | -8.282
-13 | -0.716 | 0.0794 | 0.005 | -9.02
-12.5 | -0.713 | 0.05762 | 0.006 | -12.378
-12 | -0.653 | 0.08218 | 0.004 | -7.942
-11.5 | -0.645 | 0.06179 | 0.005 | -10.436
-11 | -0.664 | 0.03206 | 0.006 | -20.702
-10.5 | -0.57 | 0.07161 | 0.003 | -7.962
-10 | -0.601 | 0.03133 | 0.005 | -19.169
-9.5 | -0.612 | 0.01618 | 0.005 | -37.847
-9 | -0.51 | 0.04506 | 0.004 | -11.325
-8.5 | -0.56 | 0.01338 | 0.005 | -41.868
-8 | -0.504 | 0.01791 | 0.004 | -28.145
-7.5 | -0.503 | 0.00954 | 0.004 | -52.737
-7 | -0.764 | 0.0115 | 0.004 | -66.434
-6.5 | -0.783 | 0.00955 | 0.004 | -81.985
-6 | -0.759 | 0.00903 | 0.004 | -83.972
-5.5 | -0.716 | 0.00845 | 0.003 | -84.667
-5 | -0.663 | 0.00806 | 0.003 | -82.26
-4.5 | -0.603 | 0.00759 | 0.003 | -79.53
-4 | -0.54 | 0.00725 | 0.002 | -74.504
-3.5 | -0.474 | 0.00687 | 0.002 | -69.017
-3 | -0.407 | 0.00663 | 0.002 | -61.414
-2.5 | -0.34 | 0.00642 | 0.001 | -52.999
-2 | -0.272 | 0.00634 | 0.001 | -42.935
-1.5 | -0.204 | 0.00624 | 0.001 | -32.751
-1 | -0.136 | 0.00614 | 0.001 | -22.195
-0.5 | -0.068 | 0.00608 | 0 | -11.216
0 | 0 | 0.0061 | 0 | 0
0.5 | 0.068 | 0.00608 | 0 | 11.216
1 | 0.136 | 0.00614 | -0.001 | 22.195
1.5 | 0.204 | 0.00624 | -0.001 | 32.751
2 | 0.272 | 0.00634 | -0.001 | 42.935
2.5 | 0.34 | 0.00644 | -0.001 | 52.794
3 | 0.407 | 0.00663 | -0.002 | 61.414
3.5 | 0.474 | 0.00687 | -0.002 | 69.017
4 | 0.54 | 0.00717 | -0.002 | 75.274
4.5 | 0.603 | 0.00751 | -0.003 | 80.395
5 | 0.663 | 0.00806 | -0.003 | 82.26
5.5 | 0.716 | 0.00837 | -0.003 | 85.475
6 | 0.759 | 0.00895 | -0.004 | 84.726
6.5 | 0.783 | 0.00953 | -0.004 | 82.146
7 | 0.764 | 0.01148 | -0.004 | 66.516
7.5 | 0.503 | 0.00954 | -0.004 | 52.735
8 | 0.504 | 0.01791 | -0.004 | 28.146
8.5 | 0.559 | 0.0135 | -0.005 | 41.442
9 | 0.507 | 0.0473 | -0.004 | 10.717
9.5 | 0.613 | 0.01612 | -0.005 | 37.994
10 | 0.601 | 0.03129 | -0.005 | 19.193
10.5 | 0.571 | 0.07079 | -0.003 | 8.064
11 | 0.665 | 0.03155 | -0.006 | 21.068
11.5 | 0.646 | 0.06098 | -0.005 | 10.593
12 | 0.653 | 0.08126 | -0.004 | 8.042
12.5 | 0.721 | 0.05244 | -0.006 | 13.756
13 | 0.718 | 0.0781 | -0.005 | 9.189
13.5 | 0.739 | 0.08834 | -0.005 | 8.367
14 | 0.77 | 0.08449 | -0.005 | 9.117
14.5 | 0.789 | 0.0968 | -0.005 | 8.148
15 | 0.822 | 0.09754 | -0.006 | 8.428
15.5 | 0.85 | 0.10285 | -0.006 | 8.264
16 | 0.867 | 0.11259 | -0.005 | 7.697
16.5 | 0.898 | 0.11365 | -0.006 | 7.905
17 | 0.93 | 0.11484 | -0.006 | 8.102
17.5 | 0.959 | 0.11966 | -0.007 | 8.01
18 | 0.978 | 0.13547 | -0.006 | 7.216
18.5 | 0.999 | 0.15054 | -0.006 | 6.639
19 | 1.027 | 0.15408 | -0.007 | 6.666
19.5 | 1.056 | 0.1573 | -0.007 | 6.713
20 | 1.084 | 0.16223 | -0.007 | 6.68

## 120. Re 12M Mach 0.50 (2)
BIGFOIL.COM POLAR EXPORT
HN-275S
HN-275S |  |  |  | Cl Max: | 1.0448 | at alpha= | 8 | deg
XFOIL ncrit=9 |  |  |  | L/D Max: | 115.558 | at alpha= | 7 | deg
Re: | 12000000 |  |  | Cd Min: | 0.12093 | at alpha= | 13 | deg
Mach: | 0.5 |  |  | Cl=0 at alpha= | 0 | deg
|  |  |  | @ Cl=0.1, Cd= | 0.0048449
|  |  |  | @ Cl=0.4, Cd= | 0.0053756
|  |  |  | @ Cl=0.6, Cd= | 0.0061533
alpha (deg) | Cl | Cd | Cm | Cl/Cd
-13 | -0.8069 | 0.1207 | 0.012 | -6.6852
-12.5 | -0.8256 | 0.10966 | 0.0075 | -7.5287
-12 | -0.8458 | 0.09863 | 0.0025 | -8.5755
-11.5 | -0.8662 | 0.08768 | -0.0025 | -9.8791
-11 | -0.8871 | 0.07665 | -0.0078 | -11.5734
-10.5 | -0.9131 | 0.06465 | -0.0143 | -14.1237
-10 | -0.9384 | 0.05211 | -0.0225 | -18.0081
-9.5 | -0.9627 | 0.03892 | -0.0341 | -24.7354
-9 | -0.9919 | 0.02757 | -0.0443 | -35.9775
-8.5 | -1.0309 | 0.02151 | -0.0374 | -47.9265
-8 | -1.0446 | 0.01481 | -0.0288 | -70.5334
-7.5 | -1.0129 | 0.00982 | -0.0217 | -103.1466
-7 | -0.9521 | 0.00825 | -0.0161 | -115.4061
-6.5 | -0.8815 | 0.0077 | -0.0128 | -114.4805
-6 | -0.8112 | 0.00725 | -0.0102 | -111.8897
-5.5 | -0.7414 | 0.00688 | -0.0082 | -107.7616
-5 | -0.6722 | 0.00652 | -0.0065 | -103.0982
-4.5 | -0.6038 | 0.00617 | -0.005 | -97.8606
-4 | -0.536 | 0.00587 | -0.0038 | -91.3118
-3.5 | -0.4686 | 0.00562 | -0.0029 | -83.3808
-3 | -0.4013 | 0.00538 | -0.0021 | -74.5911
-2.5 | -0.3345 | 0.00516 | -0.0015 | -64.8256
-2 | -0.2675 | 0.00504 | -0.001 | -53.0754
-1.5 | -0.2004 | 0.00495 | -0.0007 | -40.4848
-1 | -0.1336 | 0.00487 | -0.0004 | -27.4333
-0.5 | -0.0666 | 0.00483 | -0.0002 | -13.7888
0 | 0 | 0.00481 | 0 | 0
0.5 | 0.0667 | 0.00482 | 0.0002 | 13.8382
1 | 0.1336 | 0.00487 | 0.0004 | 27.4333
1.5 | 0.2005 | 0.00495 | 0.0007 | 40.5051
2 | 0.2675 | 0.00504 | 0.001 | 53.0754
2.5 | 0.3345 | 0.00517 | 0.0015 | 64.7002
3 | 0.4014 | 0.00538 | 0.0021 | 74.6097
3.5 | 0.4687 | 0.00562 | 0.0028 | 83.3986
4 | 0.536 | 0.00588 | 0.0038 | 91.1565
4.5 | 0.6039 | 0.00617 | 0.005 | 97.8768
5 | 0.6722 | 0.00652 | 0.0065 | 103.0982
5.5 | 0.7415 | 0.00688 | 0.0082 | 107.7762
6 | 0.8113 | 0.00725 | 0.0102 | 111.9034
6.5 | 0.8815 | 0.0077 | 0.0128 | 114.4805
7 | 0.9522 | 0.00824 | 0.016 | 115.5583
7.5 | 1.0131 | 0.00981 | 0.0217 | 103.2722
8 | 1.0448 | 0.01482 | 0.0288 | 70.4993
8.5 | 1.0301 | 0.0216 | 0.0374 | 47.6898
9 | 0.9946 | 0.02745 | 0.0442 | 36.2332
9.5 | 0.9637 | 0.03903 | 0.0338 | 24.6913
10 | 0.9376 | 0.0525 | 0.0218 | 17.859
10.5 | 0.9134 | 0.06492 | 0.0138 | 14.0696
11 | 0.8903 | 0.07653 | 0.0076 | 11.6333
11.5 | 0.8652 | 0.08817 | 0.0019 | 9.8129
12 | 0.8465 | 0.09894 | -0.0031 | 8.5557
12.5 | 0.827 | 0.10998 | -0.0081 | 7.5195
13 | 0.8089 | 0.12093 | -0.0126 | 6.689

## 121. Re 14M Mach 0.00 (1)
BIGFOIL.COM POLAR EXPORT
HN-275S
HN-275S |  |  |  | Cl Max: | 0.961 | at alpha= | 10.5 | deg
JavaFoil+Calcfoil stall+Eppler ext transition |  |  |  | L/D Max: | 99.445 | at alpha= | 8.5 | deg
Re: | 14000000 |  |  | Cd Min: | 0.00585 | at alpha= | -0.5 | deg
Mach: | 0 |  |  | Cl=0 at alpha= | 0 | deg
|  |  |  | @ Cl=0.1, Cd= | 0.0058986
|  |  |  | @ Cl=0.4, Cd= | 0.006349
|  |  |  | @ Cl=0.6, Cd= | 0.00719
alpha (deg) | Cl | Cd | Cm | Cl/Cd
-15.5 | -0.63 | 0.08276 | 0.006 | -7.609
-15 | -0.665 | 0.07221 | 0.006 | -9.206
-14.5 | -0.703 | 0.06026 | 0.006 | -11.667
-14 | -0.742 | 0.04935 | 0.006 | -15.033
-13.5 | -0.79 | 0.03494 | 0.006 | -22.623
-13 | -0.837 | 0.02474 | 0.006 | -33.833
-12.5 | -0.881 | 0.01813 | 0.006 | -48.574
-12 | -0.918 | 0.01431 | 0.006 | -64.156
-11.5 | -0.947 | 0.01236 | 0.006 | -76.603
-11 | -0.958 | 0.01153 | 0.006 | -83.124
-10.5 | -0.961 | 0.00992 | 0.005 | -96.905
-10 | -0.958 | 0.01133 | 0.005 | -84.527
-9.5 | -0.945 | 0.0107 | 0.005 | -88.316
-9 | -0.926 | 0.00942 | 0.005 | -98.294
-8.5 | -0.901 | 0.00906 | 0.004 | -99.445
-8 | -0.866 | 0.00875 | 0.004 | -98.92
-7.5 | -0.826 | 0.00847 | 0.004 | -97.51
-7 | -0.783 | 0.00819 | 0.004 | -95.667
-6.5 | -0.737 | 0.00786 | 0.003 | -93.701
-6 | -0.688 | 0.00753 | 0.003 | -91.349
-5.5 | -0.636 | 0.00737 | 0.003 | -86.279
-5 | -0.582 | 0.0071 | 0.003 | -81.928
-4.5 | -0.527 | 0.00679 | 0.002 | -77.565
-4 | -0.47 | 0.00656 | 0.002 | -71.58
-3.5 | -0.412 | 0.00638 | 0.002 | -64.574
-3 | -0.354 | 0.00623 | 0.002 | -56.778
-2.5 | -0.295 | 0.00611 | 0.001 | -48.283
-2 | -0.236 | 0.00604 | 0.001 | -39.119
-1.5 | -0.177 | 0.00597 | 0.001 | -29.686
-1 | -0.118 | 0.00592 | 0.001 | -19.965
-0.5 | -0.059 | 0.00585 | 0 | -10.107
0 | 0 | 0.00586 | 0 | 0
0.5 | 0.059 | 0.00585 | 0 | 10.107
1 | 0.118 | 0.00592 | -0.001 | 19.965
1.5 | 0.177 | 0.00597 | -0.001 | 29.686
2 | 0.236 | 0.00604 | -0.001 | 39.119
2.5 | 0.295 | 0.00611 | -0.001 | 48.283
3 | 0.354 | 0.00623 | -0.002 | 56.778
3.5 | 0.412 | 0.00638 | -0.002 | 64.574
4 | 0.47 | 0.00656 | -0.002 | 71.58
4.5 | 0.527 | 0.00679 | -0.002 | 77.565
5 | 0.582 | 0.0071 | -0.003 | 81.928
5.5 | 0.636 | 0.00737 | -0.003 | 86.279
6 | 0.688 | 0.00753 | -0.003 | 91.349
6.5 | 0.737 | 0.00786 | -0.003 | 93.701
7 | 0.783 | 0.00819 | -0.004 | 95.667
7.5 | 0.826 | 0.00847 | -0.004 | 97.51
8 | 0.866 | 0.00875 | -0.004 | 98.92
8.5 | 0.901 | 0.00906 | -0.004 | 99.445
9 | 0.926 | 0.00942 | -0.005 | 98.294
9.5 | 0.945 | 0.0107 | -0.005 | 88.316
10 | 0.958 | 0.01133 | -0.005 | 84.53
10.5 | 0.961 | 0.00992 | -0.005 | 96.905
11 | 0.958 | 0.01153 | -0.006 | 83.124
11.5 | 0.947 | 0.01236 | -0.006 | 76.603
12 | 0.918 | 0.01431 | -0.006 | 64.156
12.5 | 0.881 | 0.01813 | -0.006 | 48.574
13 | 0.837 | 0.02474 | -0.006 | 33.833
13.5 | 0.79 | 0.03494 | -0.006 | 22.623
14 | 0.742 | 0.04935 | -0.006 | 15.033
14.5 | 0.703 | 0.06026 | -0.006 | 11.667
15 | 0.665 | 0.07221 | -0.006 | 9.206
15.5 | 0.63 | 0.08276 | -0.006 | 7.609

## 122. Re 14M Mach 0.00 (2)
BIGFOIL.COM POLAR EXPORT
HN-275S
HN-275S |  |  |  | Cl Max: | 1.741 | at alpha= | 19 | deg
XFOIL ncrit=9 |  |  |  | L/D Max: | 127.58 | at alpha= | 10 | deg
Re: | 14000000 |  |  | Cd Min: | 0.04742 | at alpha= | 20 | deg
Mach: | 0 |  |  | Cl=0 at alpha= | 0 | deg
|  |  |  | @ Cl=0.1, Cd= | 0.0047154
|  |  |  | @ Cl=0.4, Cd= | 0.0053015
|  |  |  | @ Cl=0.6, Cd= | 0.0060362
alpha (deg) | Cl | Cd | Cm | Cl/Cd
-20 | -1.7225 | 0.04525 | -0.0292 | -38.0663
-19.5 | -1.741 | 0.03668 | -0.0334 | -47.4646
-19 | -1.7355 | 0.0311 | -0.0363 | -55.8039
-18.5 | -1.7196 | 0.02709 | -0.0381 | -63.4773
-18 | -1.7123 | 0.02412 | -0.0361 | -70.9909
-17.5 | -1.7146 | 0.02142 | -0.0313 | -80.0467
-17 | -1.6978 | 0.02024 | -0.0268 | -83.8834
-16.5 | -1.6897 | 0.01876 | -0.0201 | -90.0693
-16 | -1.6566 | 0.01772 | -0.0174 | -93.4876
-15.5 | -1.6206 | 0.01668 | -0.0151 | -97.1583
-15 | -1.5818 | 0.01567 | -0.013 | -100.9445
-14.5 | -1.5396 | 0.01482 | -0.0114 | -103.8866
-14 | -1.4957 | 0.01399 | -0.01 | -106.9121
-13.5 | -1.4506 | 0.0132 | -0.0086 | -109.8939
-13 | -1.4041 | 0.01247 | -0.0075 | -112.5982
-12.5 | -1.3565 | 0.01178 | -0.0064 | -115.1528
-12 | -1.3082 | 0.01112 | -0.0054 | -117.6439
-11.5 | -1.2596 | 0.01045 | -0.0044 | -120.5359
-11 | -1.2113 | 0.00974 | -0.0033 | -124.3634
-10.5 | -1.162 | 0.00918 | -0.0022 | -126.5795
-10 | -1.1126 | 0.00872 | -0.0011 | -127.5917
-9.5 | -1.0539 | 0.00828 | -0.0019 | -127.2826
-8.5 | -0.9352 | 0.0074 | -0.0039 | -126.3784
-8 | -0.8868 | 0.00723 | -0.0023 | -122.6556
-7.5 | -0.8337 | 0.00699 | -0.0017 | -119.2704
-7 | -0.7798 | 0.00674 | -0.0014 | -115.6973
-6.5 | -0.7254 | 0.00652 | -0.0011 | -111.2577
-6 | -0.6706 | 0.00629 | -0.0009 | -106.6137
-5.5 | -0.6152 | 0.0061 | -0.0007 | -100.8525
-5 | -0.5601 | 0.00587 | -0.0005 | -95.4174
-4.5 | -0.505 | 0.00564 | -0.0003 | -89.539
-4 | -0.4494 | 0.00546 | -0.0002 | -82.3077
-3.5 | -0.3937 | 0.00528 | -0.0001 | -74.5644
-3 | -0.3379 | 0.00511 | 0 | -66.1252
-2.5 | -0.282 | 0.00495 | 0 | -56.9697
-2 | -0.2258 | 0.00486 | 0 | -46.4609
-1.5 | -0.1694 | 0.00479 | 0 | -35.3653
-1 | -0.1129 | 0.00472 | 0 | -23.9195
-0.5 | -0.0564 | 0.0047 | 0 | -12
0 | 0 | 0.0047 | 0 | 0
0.5 | 0.0565 | 0.0047 | 0 | 12.0213
1 | 0.1129 | 0.00472 | 0 | 23.9195
1.5 | 0.1695 | 0.00479 | -0.0001 | 35.3862
2 | 0.2258 | 0.00486 | 0 | 46.4609
2.5 | 0.2821 | 0.00495 | 0 | 56.9899
3 | 0.3379 | 0.00511 | 0 | 66.1252
3.5 | 0.3937 | 0.00528 | 0.0001 | 74.5644
4 | 0.4494 | 0.00547 | 0.0002 | 82.1572
4.5 | 0.505 | 0.00563 | 0.0003 | 89.698
5 | 0.5601 | 0.00587 | 0.0005 | 95.4174
5.5 | 0.6153 | 0.0061 | 0.0007 | 100.8689
6 | 0.6706 | 0.00629 | 0.0009 | 106.6137
6.5 | 0.7254 | 0.00651 | 0.0011 | 111.4286
7 | 0.7798 | 0.00675 | 0.0014 | 115.5259
7.5 | 0.8337 | 0.00699 | 0.0017 | 119.2704
8 | 0.8869 | 0.00723 | 0.0023 | 122.6694
8.5 | 0.9351 | 0.00739 | 0.0039 | 126.5359
9 | 0.9929 | 0.0078 | 0.0033 | 127.2949
9.5 | 1.0544 | 0.00828 | 0.0019 | 127.343
10 | 1.1125 | 0.00872 | 0.0011 | 127.5803
10.5 | 1.162 | 0.00917 | 0.0022 | 126.7176
11 | 1.211 | 0.00978 | 0.0033 | 123.8241
11.5 | 1.2595 | 0.01048 | 0.0044 | 120.1813
12 | 1.3083 | 0.01113 | 0.0054 | 117.5472
12.5 | 1.3569 | 0.01177 | 0.0064 | 115.2846
13 | 1.4043 | 0.01247 | 0.0074 | 112.6143
13.5 | 1.451 | 0.01319 | 0.0086 | 110.0076
14 | 1.4958 | 0.01402 | 0.0099 | 106.6904
14.5 | 1.5405 | 0.01476 | 0.0113 | 104.3699
15 | 1.5815 | 0.01572 | 0.013 | 100.6043
15.5 | 1.6213 | 0.01665 | 0.0149 | 97.3754
16 | 1.6582 | 0.01764 | 0.0172 | 94.0023
16.5 | 1.6914 | 0.01869 | 0.0199 | 90.4976
17 | 1.7066 | 0.01993 | 0.0255 | 85.6297
17.5 | 1.7129 | 0.02155 | 0.0314 | 79.4849
18 | 1.7191 | 0.02376 | 0.0356 | 72.3527
18.5 | 1.725 | 0.02681 | 0.0376 | 64.3417
19 | 1.741 | 0.03118 | 0.0352 | 55.8371
19.5 | 1.7343 | 0.03816 | 0.0318 | 45.4481
20 | 1.7114 | 0.04742 | 0.0272 | 36.0903

## 123. Re 14M Mach 0.10 (1)
BIGFOIL.COM POLAR EXPORT
HN-275S
HN-275S |  |  |  | Cl Max: | 0.952 | at alpha= | 10 | deg
JavaFoil+Calcfoil stall+Eppler ext transition |  |  |  | L/D Max: | 98.804 | at alpha= | 8.5 | deg
Re: | 14000000 |  |  | Cd Min: | 0.00586 | at alpha= | -0.5 | deg
Mach: | 0.1 |  |  | Cl=0 at alpha= | 0 | deg
|  |  |  | @ Cl=0.1, Cd= | 0.0058873
|  |  |  | @ Cl=0.4, Cd= | 0.0063544
|  |  |  | @ Cl=0.6, Cd= | 0.0072022
alpha (deg) | Cl | Cd | Cm | Cl/Cd
-15.5 | -0.578 | 0.08938 | 0.005 | -6.469
-15 | -0.615 | 0.07923 | 0.005 | -7.765
-14.5 | -0.655 | 0.06805 | 0.005 | -9.619
-14 | -0.693 | 0.05891 | 0.006 | -11.76
-13.5 | -0.744 | 0.04263 | 0.006 | -17.444
-13 | -0.795 | 0.02963 | 0.006 | -26.846
-12.5 | -0.846 | 0.02049 | 0.006 | -41.305
-12 | -0.891 | 0.01536 | 0.006 | -57.978
-11.5 | -0.925 | 0.0129 | 0.006 | -71.717
-11 | -0.945 | 0.01179 | 0.006 | -80.116
-10.5 | -0.952 | 0.01009 | 0.005 | -94.336
-10 | -0.952 | 0.01154 | 0.005 | -82.539
-9.5 | -0.942 | 0.01088 | 0.005 | -86.584
-9 | -0.925 | 0.00949 | 0.005 | -97.444
-8.5 | -0.901 | 0.00912 | 0.004 | -98.804
-8 | -0.867 | 0.00882 | 0.004 | -98.295
-7.5 | -0.829 | 0.00852 | 0.004 | -97.228
-7 | -0.786 | 0.00823 | 0.004 | -95.444
-6.5 | -0.74 | 0.00783 | 0.003 | -94.443
-6 | -0.69 | 0.00756 | 0.003 | -91.373
-5.5 | -0.639 | 0.00739 | 0.003 | -86.367
-5 | -0.585 | 0.00713 | 0.003 | -82.066
-4.5 | -0.529 | 0.00681 | 0.002 | -77.729
-4 | -0.472 | 0.00658 | 0.002 | -71.77
-3.5 | -0.414 | 0.00639 | 0.002 | -64.764
-3 | -0.355 | 0.00624 | 0.002 | -56.973
-2.5 | -0.296 | 0.00612 | 0.001 | -48.457
-2 | -0.237 | 0.00604 | 0.001 | -39.266
-1.5 | -0.178 | 0.00597 | 0.001 | -29.801
-1 | -0.119 | 0.0059 | 0.001 | -20.116
-0.5 | -0.059 | 0.00586 | 0 | -10.143
0 | 0 | 0.00586 | 0 | 0
0.5 | 0.059 | 0.00586 | 0 | 10.143
1 | 0.119 | 0.0059 | -0.001 | 20.116
1.5 | 0.178 | 0.00597 | -0.001 | 29.801
2 | 0.237 | 0.00604 | -0.001 | 39.266
2.5 | 0.296 | 0.00612 | -0.001 | 48.457
3 | 0.355 | 0.00624 | -0.002 | 56.973
3.5 | 0.414 | 0.00639 | -0.002 | 64.764
4 | 0.472 | 0.00658 | -0.002 | 71.77
4.5 | 0.529 | 0.00681 | -0.002 | 77.729
5 | 0.585 | 0.00713 | -0.003 | 82.066
5.5 | 0.639 | 0.00739 | -0.003 | 86.367
6 | 0.69 | 0.00756 | -0.003 | 91.373
6.5 | 0.74 | 0.00783 | -0.003 | 94.443
7 | 0.786 | 0.00823 | -0.004 | 95.444
7.5 | 0.829 | 0.00852 | -0.004 | 97.228
8 | 0.867 | 0.00882 | -0.004 | 98.295
8.5 | 0.901 | 0.00912 | -0.004 | 98.804
9 | 0.925 | 0.00949 | -0.005 | 97.444
9.5 | 0.942 | 0.01088 | -0.005 | 86.585
10 | 0.952 | 0.01154 | -0.005 | 82.543
10.5 | 0.952 | 0.01009 | -0.005 | 94.336
11 | 0.945 | 0.01179 | -0.006 | 80.116
11.5 | 0.925 | 0.0129 | -0.006 | 71.717
12 | 0.891 | 0.01536 | -0.006 | 57.978
12.5 | 0.846 | 0.02049 | -0.006 | 41.305
13 | 0.795 | 0.02963 | -0.006 | 26.846
13.5 | 0.744 | 0.04263 | -0.006 | 17.444
14 | 0.693 | 0.05891 | -0.006 | 11.76
14.5 | 0.655 | 0.06805 | -0.005 | 9.619
15 | 0.615 | 0.07923 | -0.005 | 7.765

## 124. Re 14M Mach 0.10 (2)
BIGFOIL.COM POLAR EXPORT
HN-275S
HN-275S |  |  |  | Cl Max: | 1.7176 | at alpha= | 18.5 | deg
XFOIL ncrit=9 |  |  |  | L/D Max: | 127.129 | at alpha= | 9.5 | deg
Re: | 14000000 |  |  | Cd Min: | 0.06353 | at alpha= | 20 | deg
Mach: | 0.1 |  |  | Cl=0 at alpha= | 0 | deg
|  |  |  | @ Cl=0.1, Cd= | 0.0047228
|  |  |  | @ Cl=0.4, Cd= | 0.0053032
|  |  |  | @ Cl=0.6, Cd= | 0.0060371
alpha (deg) | Cl | Cd | Cm | Cl/Cd
-20 | -1.6488 | 0.05932 | -0.0237 | -27.795
-19.5 | -1.699 | 0.04602 | -0.0307 | -36.9187
-19 | -1.7125 | 0.0379 | -0.0347 | -45.1847
-18.5 | -1.7088 | 0.03202 | -0.0377 | -53.3666
-18 | -1.6915 | 0.02758 | -0.0402 | -61.3307
-17.5 | -1.699 | 0.02342 | -0.0375 | -72.5448
-17 | -1.681 | 0.02185 | -0.0341 | -76.9336
-16.5 | -1.6852 | 0.01978 | -0.0265 | -85.1972
-16 | -1.662 | 0.01867 | -0.0218 | -89.0198
-15.5 | -1.6289 | 0.01748 | -0.0188 | -93.1865
-15 | -1.5919 | 0.01634 | -0.0162 | -97.4235
-14.5 | -1.5503 | 0.0154 | -0.0142 | -100.6688
-14 | -1.5068 | 0.0145 | -0.0124 | -103.9172
-13.5 | -1.4618 | 0.01363 | -0.0108 | -107.2487
-13 | -1.4151 | 0.01283 | -0.0094 | -110.2962
-12.5 | -1.3673 | 0.01208 | -0.0081 | -113.1871
-12 | -1.3187 | 0.01136 | -0.0069 | -116.0827
-11.5 | -1.2694 | 0.01069 | -0.0057 | -118.7465
-11 | -1.2202 | 0.00998 | -0.0045 | -122.2645
-10.5 | -1.1707 | 0.00935 | -0.0032 | -125.2086
-10 | -1.121 | 0.00883 | -0.0019 | -126.9536
-8.5 | -0.9417 | 0.00747 | -0.0045 | -126.0643
-8 | -0.893 | 0.00729 | -0.0027 | -122.4966
-7.5 | -0.8395 | 0.00702 | -0.0021 | -119.5869
-7 | -0.7851 | 0.00678 | -0.0017 | -115.7965
-6.5 | -0.7302 | 0.00655 | -0.0014 | -111.4809
-6 | -0.6749 | 0.00632 | -0.0011 | -106.788
-5.5 | -0.6192 | 0.00612 | -0.0009 | -101.1765
-5 | -0.5636 | 0.00588 | -0.0007 | -95.8503
-4.5 | -0.5081 | 0.00565 | -0.0005 | -89.9292
-4 | -0.4522 | 0.00547 | -0.0003 | -82.6691
-3.5 | -0.3961 | 0.00529 | -0.0002 | -74.8771
-3 | -0.3399 | 0.00512 | -0.0001 | -66.3867
-2.5 | -0.2837 | 0.00496 | 0 | -57.1976
-2 | -0.2271 | 0.00486 | 0 | -46.7284
-1.5 | -0.1704 | 0.00479 | 0 | -35.5741
-1 | -0.1135 | 0.00473 | 0 | -23.9958
-0.5 | -0.0568 | 0.0047 | 0 | -12.0851
0 | 0 | 0.00471 | 0 | 0
0.5 | 0.0568 | 0.0047 | 0 | 12.0851
1 | 0.1136 | 0.00473 | 0 | 24.0169
1.5 | 0.1705 | 0.00479 | 0 | 35.595
2 | 0.2272 | 0.00486 | 0 | 46.749
2.5 | 0.2838 | 0.00495 | 0 | 57.3333
3 | 0.34 | 0.00512 | 0.0001 | 66.4062
3.5 | 0.3961 | 0.00529 | 0.0002 | 74.8771
4 | 0.4522 | 0.00548 | 0.0003 | 82.5182
4.5 | 0.5082 | 0.00565 | 0.0005 | 89.9469
5 | 0.5636 | 0.00588 | 0.0007 | 95.8503
5.5 | 0.6192 | 0.00612 | 0.0009 | 101.1765
6 | 0.675 | 0.00632 | 0.0011 | 106.8038
6.5 | 0.7302 | 0.00655 | 0.0014 | 111.4809
7 | 0.7851 | 0.00678 | 0.0017 | 115.7965
7.5 | 0.8395 | 0.00702 | 0.0021 | 119.5869
8 | 0.8931 | 0.00729 | 0.0027 | 122.5103
8.5 | 0.9417 | 0.00746 | 0.0045 | 126.2332
9 | 1.0006 | 0.0079 | 0.0039 | 126.6582
9.5 | 1.0628 | 0.00836 | 0.0025 | 127.1292
10 | 1.121 | 0.00882 | 0.002 | 127.0975
10.5 | 1.1709 | 0.00933 | 0.0032 | 125.4984
11 | 1.22 | 0.01002 | 0.0045 | 121.7565
11.5 | 1.2693 | 0.01072 | 0.0058 | 118.4049
12 | 1.3188 | 0.01138 | 0.0069 | 115.8875
12.5 | 1.3677 | 0.01207 | 0.0081 | 113.314
13 | 1.4154 | 0.01283 | 0.0094 | 110.3196
13.5 | 1.4622 | 0.01361 | 0.0108 | 107.4357
14 | 1.5068 | 0.01453 | 0.0124 | 103.7027
14.5 | 1.5515 | 0.01533 | 0.0141 | 101.2068
15 | 1.5914 | 0.01641 | 0.0163 | 96.9775
15.5 | 1.6298 | 0.01745 | 0.0187 | 93.3983
16 | 1.6642 | 0.01857 | 0.0215 | 89.6177
16.5 | 1.689 | 0.01969 | 0.0259 | 85.7796
17 | 1.6933 | 0.0213 | 0.0328 | 79.4977
17.5 | 1.697 | 0.02362 | 0.0376 | 71.8459
18 | 1.7016 | 0.02689 | 0.0398 | 63.28
18.5 | 1.7176 | 0.03156 | 0.037 | 54.4233
19 | 1.7164 | 0.03799 | 0.0339 | 45.1803
19.5 | 1.6832 | 0.04878 | 0.0283 | 34.5059
20 | 1.6246 | 0.06353 | 0.0204 | 25.5722

## 125. Re 14M Mach 0.25 (1)
BIGFOIL.COM POLAR EXPORT
HN-275S
HN-275S |  |  |  | Cl Max: | 0.911 | at alpha= | 9 | deg
JavaFoil+Calcfoil stall+Eppler ext transition |  |  |  | L/D Max: | 95.324 | at alpha= | 8 | deg
Re: | 14000000 |  |  | Cd Min: | 0.00589 | at alpha= | -0.5 | deg
Mach: | 0.25 |  |  | Cl=0 at alpha= | 0 | deg
|  |  |  | @ Cl=0.1, Cd= | 0.005922
|  |  |  | @ Cl=0.4, Cd= | 0.09232
|  |  |  | @ Cl=0.6, Cd= | 0.09232
alpha (deg) | Cl | Cd | Cm | Cl/Cd
-14.5 | -0.259 | 0.10113 | 0.004 | -2.558
-14 | -0.342 | 0.09136 | 0.004 | -3.743
-13.5 | -0.418 | 0.08192 | 0.005 | -5.106
-13 | -0.491 | 0.07236 | 0.005 | -6.785
-12.5 | -0.565 | 0.05931 | 0.005 | -9.52
-12 | -0.645 | 0.04118 | 0.005 | -15.671
-11.5 | -0.732 | 0.02426 | 0.005 | -30.172
-11 | -0.81 | 0.01553 | 0.006 | -52.15
-10.5 | -0.869 | 0.01233 | 0.005 | -70.466
-10 | -0.896 | 0.01144 | 0.005 | -78.376
-9.5 | -0.911 | 0.01049 | 0.005 | -86.785
-9 | -0.911 | 0.01099 | 0.005 | -82.851
-8.5 | -0.899 | 0.00953 | 0.004 | -94.327
-8 | -0.872 | 0.00915 | 0.004 | -95.324
-7.5 | -0.838 | 0.00882 | 0.004 | -95.116
-7 | -0.799 | 0.00849 | 0.004 | -94.152
-6.5 | -0.755 | 0.00805 | 0.003 | -93.805
-6 | -0.706 | 0.00781 | 0.003 | -90.464
-5.5 | -0.654 | 0.00754 | 0.003 | -86.798
-5 | -0.6 | 0.00725 | 0.003 | -82.703
-4.5 | -0.543 | 0.00695 | 0.002 | -78.106
-4 | -0.485 | 0.00666 | 0.002 | -72.731
-3.5 | -0.425 | 0.00646 | 0.002 | -65.768
-3 | -0.365 | 0.0063 | 0.002 | -57.946
-2.5 | -0.304 | 0.00617 | 0.001 | -49.354
-2 | -0.244 | 0.00609 | 0.001 | -40.05
-1.5 | -0.183 | 0.00602 | 0.001 | -30.41
-1 | -0.122 | 0.00594 | 0.001 | -20.542
-0.5 | -0.061 | 0.00589 | 0 | -10.361
0 | 0 | 0.00589 | 0 | 0
0.5 | 0.061 | 0.00589 | 0 | 10.361
1 | 0.122 | 0.00594 | -0.001 | 20.542
1.5 | 0.183 | 0.00602 | -0.001 | 30.41
2 | 0.244 | 0.00609 | -0.001 | 40.05
2.5 | 0.304 | 0.00617 | -0.001 | 49.354
3 | 0.365 | 0.0063 | -0.002 | 57.946
3.5 | 0.425 | 0.00646 | -0.002 | 65.768
4 | 0.485 | 0.00666 | -0.002 | 72.731
4.5 | 0.543 | 0.00695 | -0.002 | 78.106
5 | 0.6 | 0.00725 | -0.003 | 82.703
5.5 | 0.654 | 0.00754 | -0.003 | 86.798
6 | 0.706 | 0.00781 | -0.003 | 90.464
6.5 | 0.755 | 0.00805 | -0.003 | 93.805
7 | 0.799 | 0.00849 | -0.004 | 94.152
7.5 | 0.838 | 0.00882 | -0.004 | 95.116
8 | 0.872 | 0.00915 | -0.004 | 95.324
8.5 | 0.899 | 0.00953 | -0.004 | 94.327
9 | 0.911 | 0.01099 | -0.005 | 82.852
9.5 | 0.911 | 0.01049 | -0.005 | 86.785
10 | 0.896 | 0.01143 | -0.005 | 78.44
10.5 | 0.869 | 0.01233 | -0.005 | 70.466
11 | 0.81 | 0.01553 | -0.006 | 52.15
11.5 | 0.732 | 0.02426 | -0.005 | 30.172
12 | 0.642 | 0.04303 | -0.005 | 14.922
12.5 | 0.565 | 0.05931 | -0.005 | 9.52
13 | 0.491 | 0.07236 | -0.005 | 6.785
13.5 | 0.417 | 0.08322 | -0.004 | 5.016
14 | 0.342 | 0.09232 | -0.004 | 3.699

## 126. Re 14M Mach 0.25 (2)
BIGFOIL.COM POLAR EXPORT
HN-275S
HN-275S |  |  |  | Cl Max: | 1.5296 | at alpha= | 14.5 | deg
XFOIL ncrit=9 |  |  |  | L/D Max: | 125.39 | at alpha= | 9 | deg
Re: | 14000000 |  |  | Cd Min: | 0.18761 | at alpha= | 19.5 | deg
Mach: | 0.25 |  |  | Cl=0 at alpha= | 0 | deg
|  |  |  | @ Cl=0.1, Cd= | 0.0047312
|  |  |  | @ Cl=0.4, Cd= | 0.005311
|  |  |  | @ Cl=0.6, Cd= | 0.006048
alpha (deg) | Cl | Cd | Cm | Cl/Cd
-19 | -1.0817 | 0.15203 | 0.027 | -7.115
-18.5 | -1.1426 | 0.1306 | 0.0127 | -8.7489
-18 | -1.197 | 0.11264 | 0.0018 | -10.6268
-17.5 | -1.3368 | 0.08644 | -0.011 | -15.4651
-17 | -1.3356 | 0.07944 | -0.0134 | -16.8127
-16.5 | -1.4332 | 0.05819 | -0.0263 | -24.6297
-16 | -1.4674 | 0.04576 | -0.0341 | -32.0673
-15.5 | -1.4931 | 0.03492 | -0.0413 | -42.7577
-15 | -1.5082 | 0.02616 | -0.0465 | -57.6529
-14.5 | -1.5169 | 0.02242 | -0.0416 | -67.6583
-14 | -1.523 | 0.02007 | -0.0325 | -75.8844
-13.5 | -1.4988 | 0.01787 | -0.0272 | -83.8724
-13 | -1.4622 | 0.01611 | -0.0232 | -90.7635
-12.5 | -1.4192 | 0.01463 | -0.0198 | -97.0062
-12 | -1.3725 | 0.01333 | -0.0168 | -102.9632
-11.5 | -1.3218 | 0.01233 | -0.0144 | -107.2019
-11 | -1.2719 | 0.01123 | -0.0119 | -113.2591
-10.5 | -1.22 | 0.01034 | -0.0097 | -117.9884
-10 | -1.1674 | 0.00962 | -0.0075 | -121.3514
-9.5 | -1.1096 | 0.00891 | -0.0065 | -124.5342
-9 | -1.0439 | 0.00833 | -0.0073 | -125.3181
-8.5 | -0.979 | 0.00787 | -0.0079 | -124.3964
-8 | -0.9282 | 0.00757 | -0.0055 | -122.6156
-7.5 | -0.8717 | 0.0073 | -0.0045 | -119.411
-7 | -0.8146 | 0.00701 | -0.0036 | -116.2054
-6.5 | -0.757 | 0.00673 | -0.003 | -112.4814
-6 | -0.6992 | 0.00648 | -0.0024 | -107.9012
-5.5 | -0.6411 | 0.00624 | -0.002 | -102.7404
-5 | -0.5832 | 0.00597 | -0.0015 | -97.6884
-4.5 | -0.5254 | 0.00574 | -0.0011 | -91.5331
-4 | -0.4674 | 0.00553 | -0.0008 | -84.5208
-3.5 | -0.4093 | 0.00534 | -0.0006 | -76.6479
-3 | -0.3511 | 0.00516 | -0.0004 | -68.0426
-2.5 | -0.293 | 0.00497 | -0.0002 | -58.9537
-2 | -0.2346 | 0.00487 | -0.0001 | -48.1725
-1.5 | -0.176 | 0.00481 | -0.0001 | -36.5904
-1 | -0.1172 | 0.00474 | -0.0001 | -24.7257
-0.5 | -0.0586 | 0.00472 | 0 | -12.4153
0 | 0 | 0.00471 | 0 | 0
0.5 | 0.0586 | 0.00471 | 0 | 12.4416
1 | 0.1173 | 0.00474 | 0 | 24.7468
1.5 | 0.1761 | 0.00481 | 0.0001 | 36.6112
2 | 0.2346 | 0.00487 | 0.0001 | 48.1725
2.5 | 0.2931 | 0.00497 | 0.0002 | 58.9738
3 | 0.3511 | 0.00516 | 0.0004 | 68.0426
3.5 | 0.4094 | 0.00534 | 0.0006 | 76.6667
4 | 0.4675 | 0.00554 | 0.0008 | 84.3863
4.5 | 0.5255 | 0.00574 | 0.0011 | 91.5505
5 | 0.5833 | 0.00597 | 0.0015 | 97.7052
5.5 | 0.6411 | 0.00624 | 0.0019 | 102.7404
6 | 0.6993 | 0.00648 | 0.0024 | 107.9167
6.5 | 0.7571 | 0.00673 | 0.003 | 112.4963
7 | 0.8146 | 0.00701 | 0.0036 | 116.2054
7.5 | 0.8717 | 0.0073 | 0.0045 | 119.411
8 | 0.9283 | 0.00757 | 0.0055 | 122.6288
8.5 | 0.979 | 0.00786 | 0.0079 | 124.5547
9 | 1.0445 | 0.00833 | 0.0071 | 125.3902
9.5 | 1.1099 | 0.00893 | 0.0065 | 124.2889
10 | 1.1676 | 0.0096 | 0.0075 | 121.625
10.5 | 1.2202 | 0.01032 | 0.0096 | 118.2364
11 | 1.2718 | 0.01125 | 0.0119 | 113.0489
11.5 | 1.322 | 0.01234 | 0.0144 | 107.1313
12 | 1.372 | 0.0134 | 0.0169 | 102.3881
12.5 | 1.4199 | 0.0146 | 0.0197 | 97.2534
13 | 1.4628 | 0.01609 | 0.0231 | 90.9136
13.5 | 1.5008 | 0.01776 | 0.027 | 84.5045
14 | 1.5206 | 0.02025 | 0.0327 | 75.0914
14.5 | 1.5296 | 0.0219 | 0.0404 | 69.8447
15 | 1.5027 | 0.02691 | 0.0459 | 55.8417
15.5 | 1.4982 | 0.03472 | 0.041 | 43.1509
16 | 1.4807 | 0.04446 | 0.0347 | 33.3041
16.5 | 1.4461 | 0.05695 | 0.0267 | 25.3924
17 | 1.3888 | 0.07251 | 0.0175 | 19.1532
17.5 | 1.321 | 0.08943 | 0.0083 | 14.7713
18 | 1.2453 | 0.10679 | 0.0003 | 11.6612
18.5 | 1.1674 | 0.12628 | -0.0099 | 9.2445
19.5 | 0.9749 | 0.18761 | -0.0507 | 5.1964

## 127. Re 14M Mach 0.50 (1)
BIGFOIL.COM POLAR EXPORT
HN-275S
HN-275S |  |  |  | Cl Max: | 1.082 | at alpha= | 20 | deg
JavaFoil+Calcfoil stall+Eppler ext transition |  |  |  | L/D Max: | 86.602 | at alpha= | 5.5 | deg
Re: | 14000000 |  |  | Cd Min: | 0.00604 | at alpha= | 0 | deg
Mach: | 0.5 |  |  | Cl=0 at alpha= | 0 | deg
|  |  |  | @ Cl=0.1, Cd= | 0.0060835
|  |  |  | @ Cl=0.4, Cd= | 0.0065822
|  |  |  | @ Cl=0.6, Cd= | 0.0074048
alpha (deg) | Cl | Cd | Cm | Cl/Cd
-20 | -1.082 | 0.17279 | 0.007 | -6.261
-19.5 | -1.054 | 0.16752 | 0.007 | -6.293
-19 | -1.026 | 0.16282 | 0.007 | -6.303
-18.5 | -0.999 | 0.16084 | 0.006 | -6.209
-18 | -0.975 | 0.14663 | 0.006 | -6.647
-17.5 | -0.95 | 0.13533 | 0.006 | -7.021
-17 | -0.922 | 0.13026 | 0.006 | -7.079
-16.5 | -0.893 | 0.12674 | 0.006 | -7.046
-16 | -0.865 | 0.12385 | 0.005 | -6.984
-15.5 | -0.853 | 0.09967 | 0.006 | -8.556
-15 | -0.828 | 0.09156 | 0.006 | -9.048
-14.5 | -0.796 | 0.09056 | 0.005 | -8.787
-14 | -0.784 | 0.07373 | 0.006 | -10.637
-13.5 | -0.741 | 0.08634 | 0.005 | -8.584
-13 | -0.722 | 0.07442 | 0.005 | -9.704
-12.5 | -0.723 | 0.05105 | 0.006 | -14.169
-12 | -0.654 | 0.08049 | 0.004 | -8.127
-11.5 | -0.652 | 0.05649 | 0.005 | -11.548
-11 | -0.672 | 0.02855 | 0.006 | -23.52
-10.5 | -0.571 | 0.07042 | 0.003 | -8.112
-10 | -0.609 | 0.02749 | 0.005 | -22.157
-9.5 | -0.616 | 0.01525 | 0.005 | -40.411
-9 | -0.518 | 0.04001 | 0.004 | -12.958
-8.5 | -0.562 | 0.01296 | 0.005 | -43.397
-8 | -0.509 | 0.0163 | 0.004 | -31.247
-7.5 | -0.504 | 0.00998 | 0.004 | -50.449
-7 | -0.764 | 0.01124 | 0.004 | -67.958
-6.5 | -0.783 | 0.00941 | 0.004 | -83.197
-6 | -0.759 | 0.00889 | 0.004 | -85.338
-5.5 | -0.716 | 0.00835 | 0.003 | -85.75
-5 | -0.663 | 0.00794 | 0.003 | -83.437
-4.5 | -0.603 | 0.00751 | 0.003 | -80.396
-4 | -0.54 | 0.00718 | 0.002 | -75.221
-3.5 | -0.474 | 0.00683 | 0.002 | -69.452
-3 | -0.407 | 0.0066 | 0.002 | -61.783
-2.5 | -0.34 | 0.0064 | 0.001 | -53.12
-2 | -0.272 | 0.00629 | 0.001 | -43.292
-1.5 | -0.204 | 0.0062 | 0.001 | -32.964
-1 | -0.136 | 0.00611 | 0.001 | -22.322
-0.5 | -0.068 | 0.00606 | 0 | -11.263
0 | 0 | 0.00604 | 0 | 0
0.5 | 0.068 | 0.00606 | 0 | 11.263
1 | 0.136 | 0.00611 | -0.001 | 22.322
1.5 | 0.204 | 0.0062 | -0.001 | 32.964
2 | 0.272 | 0.00629 | -0.001 | 43.292
2.5 | 0.34 | 0.00643 | -0.001 | 52.908
3 | 0.407 | 0.0066 | -0.002 | 61.783
3.5 | 0.474 | 0.00683 | -0.002 | 69.452
4 | 0.54 | 0.0071 | -0.002 | 76.01
4.5 | 0.603 | 0.00742 | -0.003 | 81.323
5 | 0.663 | 0.00794 | -0.003 | 83.437
5.5 | 0.716 | 0.00827 | -0.003 | 86.602
6 | 0.759 | 0.0088 | -0.004 | 86.155
6.5 | 0.783 | 0.00939 | -0.004 | 83.361
7 | 0.764 | 0.01123 | -0.004 | 68.026
7.5 | 0.504 | 0.00998 | -0.004 | 50.478
8 | 0.509 | 0.01631 | -0.004 | 31.235
8.5 | 0.562 | 0.01306 | -0.005 | 43.018
9 | 0.514 | 0.04285 | -0.004 | 11.989
9.5 | 0.616 | 0.0152 | -0.005 | 40.54
10 | 0.609 | 0.02748 | -0.005 | 22.161
10.5 | 0.572 | 0.06938 | -0.004 | 8.245
11 | 0.673 | 0.02812 | -0.006 | 23.921
11.5 | 0.654 | 0.05542 | -0.005 | 11.799
12 | 0.655 | 0.07954 | -0.004 | 8.234
12.5 | 0.731 | 0.04662 | -0.006 | 15.679
13 | 0.724 | 0.07277 | -0.005 | 9.955
13.5 | 0.742 | 0.0856 | -0.005 | 8.668
14 | 0.782 | 0.07504 | -0.006 | 10.427
14.5 | 0.794 | 0.09231 | -0.005 | 8.597
15 | 0.827 | 0.09279 | -0.006 | 8.911
15.5 | 0.852 | 0.1 | -0.006 | 8.524
16 | 0.865 | 0.12391 | -0.005 | 6.981
16.5 | 0.893 | 0.12675 | -0.006 | 7.045
17 | 0.922 | 0.1305 | -0.006 | 7.065
17.5 | 0.95 | 0.13514 | -0.006 | 7.031
18 | 0.975 | 0.14699 | -0.006 | 6.631
18.5 | 0.999 | 0.16041 | -0.006 | 6.225
19 | 1.026 | 0.16445 | -0.007 | 6.24
19.5 | 1.054 | 0.16773 | -0.007 | 6.284
20 | 1.082 | 0.1727 | -0.007 | 6.265

## 128. Re 14M Mach 0.50 (2)
BIGFOIL.COM POLAR EXPORT
HN-275S
HN-275S |  |  |  | Cl Max: | 1.0365 | at alpha= | 8.5 | deg
XFOIL ncrit=9 |  |  |  | L/D Max: | 118.292 | at alpha= | 7 | deg
Re: | 14000000 |  |  | Cd Min: | 0.13202 | at alpha= | 13.5 | deg
Mach: | 0.5 |  |  | Cl=0 at alpha= | 0 | deg
|  |  |  | @ Cl=0.1, Cd= | 0.0047998
|  |  |  | @ Cl=0.4, Cd= | 0.0053438
|  |  |  | @ Cl=0.6, Cd= | 0.0060805
alpha (deg) | Cl | Cd | Cm | Cl/Cd
-13 | -0.8141 | 0.12037 | 0.0125 | -6.7633
-12.5 | -0.8314 | 0.10954 | 0.0081 | -7.5899
-12 | -0.8529 | 0.0982 | 0.0028 | -8.6853
-11.5 | -0.8738 | 0.08713 | -0.0025 | -10.0287
-11 | -0.8945 | 0.07609 | -0.0078 | -11.7558
-10.5 | -0.9204 | 0.06406 | -0.0143 | -14.3678
-10 | -0.9456 | 0.05147 | -0.0227 | -18.3719
-9.5 | -0.9695 | 0.03835 | -0.0344 | -25.2803
-9 | -0.9992 | 0.02719 | -0.0441 | -36.7488
-8.5 | -1.0373 | 0.02111 | -0.0371 | -49.1378
-8 | -1.0411 | 0.01378 | -0.0306 | -75.5515
-7.5 | -1.0183 | 0.00962 | -0.021 | -105.8524
-7 | -0.9557 | 0.00808 | -0.0156 | -118.2797
-6.5 | -0.8841 | 0.00756 | -0.0125 | -116.9444
-6 | -0.8132 | 0.00714 | -0.01 | -113.8936
-5.5 | -0.7432 | 0.00675 | -0.008 | -110.1037
-5 | -0.6736 | 0.00643 | -0.0063 | -104.7589
-4.5 | -0.605 | 0.0061 | -0.0049 | -99.1803
-4 | -0.5371 | 0.00582 | -0.0037 | -92.2852
-3.5 | -0.4693 | 0.00557 | -0.0028 | -84.2549
-3 | -0.4019 | 0.00535 | -0.002 | -75.1215
-2.5 | -0.335 | 0.00512 | -0.0014 | -65.4297
-2 | -0.2678 | 0.005 | -0.001 | -53.56
-1.5 | -0.2007 | 0.00491 | -0.0006 | -40.8758
-1 | -0.1338 | 0.00482 | -0.0004 | -27.7593
-0.5 | -0.0667 | 0.00478 | -0.0002 | -13.954
0 | 0 | 0.00476 | 0 | 0
0.5 | 0.0668 | 0.00478 | 0.0002 | 13.9749
1 | 0.1338 | 0.00482 | 0.0004 | 27.7593
1.5 | 0.2007 | 0.00491 | 0.0006 | 40.8758
2 | 0.2678 | 0.005 | 0.001 | 53.56
2.5 | 0.335 | 0.00513 | 0.0014 | 65.3021
3 | 0.4019 | 0.00535 | 0.002 | 75.1215
3.5 | 0.4694 | 0.00557 | 0.0028 | 84.2729
4.5 | 0.605 | 0.0061 | 0.0049 | 99.1803
5 | 0.6736 | 0.00643 | 0.0063 | 104.7589
5.5 | 0.7433 | 0.00675 | 0.008 | 110.1185
6 | 0.8133 | 0.00714 | 0.01 | 113.9076
6.5 | 0.8842 | 0.00755 | 0.0125 | 117.1126
7 | 0.9558 | 0.00808 | 0.0156 | 118.2921
7.5 | 1.0247 | 0.01009 | 0.0245 | 101.556
8.5 | 1.0365 | 0.0212 | 0.0371 | 48.8915
9 | 1.0019 | 0.02708 | 0.044 | 36.9978
9.5 | 0.9707 | 0.03842 | 0.0341 | 25.2655
10 | 0.9444 | 0.05193 | 0.022 | 18.186
10.5 | 0.9205 | 0.06437 | 0.0138 | 14.3001
11 | 0.8977 | 0.07598 | 0.0076 | 11.815
11.5 | 0.8726 | 0.08764 | 0.0018 | 9.9566
12 | 0.8541 | 0.09842 | -0.0033 | 8.6781
12.5 | 0.8328 | 0.10983 | -0.0087 | 7.5826
13 | 0.8162 | 0.12069 | -0.0133 | 6.7628
13.5 | 0.7986 | 0.13202 | -0.0179 | 6.0491

## 129. Re 16M Mach 0.00 (1)
BIGFOIL.COM POLAR EXPORT
HN-275S
HN-275S |  |  |  | Cl Max: | 0.962 | at alpha= | 10.5 | deg
JavaFoil+Calcfoil stall+Eppler ext transition |  |  |  | L/D Max: | 101.131 | at alpha= | 8.5 | deg
Re: | 16000000 |  |  | Cd Min: | 0.00581 | at alpha= | 0 | deg
Mach: | 0 |  |  | Cl=0 at alpha= | 0 | deg
|  |  |  | @ Cl=0.1, Cd= | 0.0058856
|  |  |  | @ Cl=0.4, Cd= | 0.006311
|  |  |  | @ Cl=0.6, Cd= | 0.0071067
alpha (deg) | Cl | Cd | Cm | Cl/Cd
-15.5 | -0.631 | 0.08078 | 0.006 | -7.815
-15 | -0.667 | 0.06989 | 0.006 | -9.545
-14.5 | -0.708 | 0.05599 | 0.006 | -12.652
-14 | -0.744 | 0.04809 | 0.006 | -15.463
-13.5 | -0.794 | 0.03294 | 0.006 | -24.114
-13 | -0.841 | 0.02362 | 0.006 | -35.586
-12.5 | -0.886 | 0.01699 | 0.006 | -52.123
-12 | -0.922 | 0.01374 | 0.006 | -67.119
-11.5 | -0.947 | 0.01219 | 0.006 | -77.741
-11 | -0.959 | 0.01134 | 0.006 | -84.578
-10.5 | -0.962 | 0.01053 | 0.005 | -91.43
-10 | -0.958 | 0.01111 | 0.005 | -86.236
-9.5 | -0.945 | 0.00964 | 0.005 | -98.03
-9 | -0.926 | 0.00929 | 0.005 | -99.74
-8.5 | -0.901 | 0.0089 | 0.004 | -101.131
-8 | -0.866 | 0.00865 | 0.004 | -100.102
-7.5 | -0.826 | 0.00837 | 0.004 | -98.744
-7 | -0.783 | 0.00809 | 0.004 | -96.84
-6.5 | -0.737 | 0.0077 | 0.003 | -95.663
-6 | -0.688 | 0.00746 | 0.003 | -92.142
-5.5 | -0.636 | 0.00728 | 0.003 | -87.275
-5 | -0.582 | 0.00702 | 0.003 | -82.851
-4.5 | -0.527 | 0.00675 | 0.002 | -78.016
-4 | -0.47 | 0.00653 | 0.002 | -71.92
-3.5 | -0.412 | 0.00634 | 0.002 | -64.953
-3 | -0.354 | 0.0062 | 0.002 | -56.983
-2.5 | -0.295 | 0.00609 | 0.001 | -48.437
-2 | -0.236 | 0.00599 | 0.001 | -39.402
-1.5 | -0.177 | 0.00594 | 0.001 | -29.832
-1 | -0.118 | 0.00591 | 0.001 | -20.005
-0.5 | -0.059 | 0.00583 | 0 | -10.14
0 | 0 | 0.00581 | 0 | 0
0.5 | 0.059 | 0.00583 | 0 | 10.14
1 | 0.118 | 0.00591 | -0.001 | 20.005
1.5 | 0.177 | 0.00594 | -0.001 | 29.832
2 | 0.236 | 0.00599 | -0.001 | 39.402
2.5 | 0.295 | 0.00609 | -0.001 | 48.437
3 | 0.354 | 0.0062 | -0.002 | 56.983
3.5 | 0.412 | 0.00634 | -0.002 | 64.953
4 | 0.47 | 0.00653 | -0.002 | 71.92
4.5 | 0.527 | 0.00675 | -0.002 | 78.016
5 | 0.582 | 0.00702 | -0.003 | 82.851
5.5 | 0.636 | 0.00728 | -0.003 | 87.275
6 | 0.688 | 0.00746 | -0.003 | 92.142
6.5 | 0.737 | 0.0077 | -0.003 | 95.663
7 | 0.783 | 0.00809 | -0.004 | 96.84
7.5 | 0.826 | 0.00837 | -0.004 | 98.744
8 | 0.866 | 0.00865 | -0.004 | 100.102
8.5 | 0.901 | 0.0089 | -0.004 | 101.131
9 | 0.926 | 0.00929 | -0.005 | 99.74
9.5 | 0.945 | 0.00964 | -0.005 | 98.03
10 | 0.958 | 0.01111 | -0.005 | 86.238
10.5 | 0.962 | 0.01053 | -0.005 | 91.43
11 | 0.959 | 0.01134 | -0.006 | 84.578
11.5 | 0.947 | 0.01219 | -0.006 | 77.741
12 | 0.922 | 0.01374 | -0.006 | 67.119
12.5 | 0.886 | 0.01699 | -0.006 | 52.123
13 | 0.841 | 0.02362 | -0.006 | 35.586
13.5 | 0.794 | 0.03294 | -0.006 | 24.114
14 | 0.744 | 0.04809 | -0.006 | 15.463
14.5 | 0.708 | 0.05599 | -0.006 | 12.652
15 | 0.667 | 0.06989 | -0.006 | 9.545
15.5 | 0.631 | 0.08078 | -0.006 | 7.815

## 130. Re 16M Mach 0.00 (2)
BIGFOIL.COM POLAR EXPORT
HN-275S
HN-275S |  |  |  | Cl Max: | 1.769 | at alpha= | 19.5 | deg
XFOIL ncrit=9 |  |  |  | L/D Max: | 130.801 | at alpha= | 10 | deg
Re: | 16000000 |  |  | Cd Min: | 0.04154 | at alpha= | 20 | deg
Mach: | 0 |  |  | Cl=0 at alpha= | 0 | deg
|  |  |  | @ Cl=0.1, Cd= | 0.0047008
|  |  |  | @ Cl=0.4, Cd= | 0.0052594
|  |  |  | @ Cl=0.6, Cd= | 0.0059728
alpha (deg) | Cl | Cd | Cm | Cl/Cd
-20 | -1.7625 | 0.04035 | -0.0314 | -43.6803
-19.5 | -1.771 | 0.03331 | -0.0346 | -53.1672
-19 | -1.7565 | 0.02846 | -0.0377 | -61.7182
-18.5 | -1.7447 | 0.02506 | -0.0375 | -69.6209
-18 | -1.7377 | 0.02253 | -0.0344 | -77.1283
-17.5 | -1.7357 | 0.02042 | -0.029 | -85
-17 | -1.7222 | 0.01934 | -0.0233 | -89.0486
-16.5 | -1.7013 | 0.01802 | -0.0187 | -94.4118
-16 | -1.6664 | 0.01702 | -0.0162 | -97.9083
-15.5 | -1.6287 | 0.01604 | -0.0141 | -101.5399
-15 | -1.5885 | 0.0151 | -0.0122 | -105.1987
-14.5 | -1.5454 | 0.01428 | -0.0107 | -108.2213
-14 | -1.5008 | 0.0135 | -0.0093 | -111.1704
-13.5 | -1.455 | 0.01275 | -0.0081 | -114.1176
-13 | -1.4079 | 0.01205 | -0.007 | -116.8382
-12.5 | -1.3599 | 0.0114 | -0.006 | -119.2895
-12 | -1.3111 | 0.01078 | -0.005 | -121.6234
-11.5 | -1.2616 | 0.01021 | -0.0041 | -123.5651
-11 | -1.2126 | 0.00958 | -0.0031 | -126.5762
-10.5 | -1.1638 | 0.00898 | -0.0019 | -129.5991
-10 | -1.1099 | 0.0085 | -0.0018 | -130.5765
-9 | -0.9898 | 0.00765 | -0.0041 | -129.3856
-8.5 | -0.9417 | 0.00741 | -0.0025 | -127.085
-8 | -0.889 | 0.00718 | -0.0019 | -123.8162
-7.5 | -0.8354 | 0.00691 | -0.0015 | -120.8973
-7 | -0.7812 | 0.00667 | -0.0012 | -117.1214
-6.5 | -0.7265 | 0.00646 | -0.0009 | -112.4613
-6 | -0.6715 | 0.00623 | -0.0007 | -107.7849
-5.5 | -0.6161 | 0.00604 | -0.0006 | -102.0033
-4.5 | -0.5055 | 0.00562 | -0.0003 | -89.9466
-4 | -0.45 | 0.00543 | -0.0002 | -82.8729
-3.5 | -0.3942 | 0.00524 | -0.0001 | -75.229
-3 | -0.3383 | 0.00508 | 0 | -66.5945
-2.5 | -0.2822 | 0.00494 | 0 | -57.1255
-2 | -0.226 | 0.00484 | 0.0001 | -46.6942
-1.5 | -0.1696 | 0.00476 | 0.0001 | -35.6303
-1 | -0.1129 | 0.00471 | 0 | -23.9703
-0.5 | -0.0566 | 0.00467 | 0 | -12.1199
0 | 0 | 0.00469 | 0 | 0
0.5 | 0.0566 | 0.00467 | 0 | 12.1199
1 | 0.1129 | 0.00471 | 0 | 23.9703
1.5 | 0.1697 | 0.00476 | -0.0001 | 35.6513
2 | 0.2261 | 0.00484 | -0.0001 | 46.7149
2.5 | 0.2823 | 0.00493 | -0.0001 | 57.2617
3 | 0.3383 | 0.00508 | 0 | 66.5945
3.5 | 0.3943 | 0.00524 | 0.0001 | 75.2481
4 | 0.45 | 0.00543 | 0.0001 | 82.8729
4.5 | 0.5056 | 0.00561 | 0.0003 | 90.1248
5 | 0.561 | 0.00581 | 0.0004 | 96.5577
5.5 | 0.6161 | 0.00604 | 0.0006 | 102.0033
6 | 0.6715 | 0.00623 | 0.0007 | 107.7849
6.5 | 0.7265 | 0.00646 | 0.0009 | 112.4613
7 | 0.7812 | 0.00668 | 0.0012 | 116.9461
7.5 | 0.8355 | 0.00691 | 0.0015 | 120.9117
8 | 0.889 | 0.00718 | 0.0019 | 123.8162
8.5 | 0.9418 | 0.0074 | 0.0024 | 127.2703
9 | 0.99 | 0.00764 | 0.0041 | 129.5812
9.5 | 1.0503 | 0.00806 | 0.0029 | 130.3102
10 | 1.1105 | 0.00849 | 0.0017 | 130.8009
10.5 | 1.1639 | 0.00897 | 0.0019 | 129.7547
11 | 1.2122 | 0.00964 | 0.0032 | 125.7469
12 | 1.3112 | 0.01079 | 0.005 | 121.5199
12.5 | 1.3602 | 0.01139 | 0.0059 | 119.4205
13 | 1.4082 | 0.01205 | 0.0069 | 116.8631
13.5 | 1.4553 | 0.01274 | 0.008 | 114.2308
14 | 1.501 | 0.01351 | 0.0093 | 111.1029
14.5 | 1.5461 | 0.01424 | 0.0105 | 108.5744
15 | 1.5884 | 0.01514 | 0.0122 | 104.9141
15.5 | 1.6293 | 0.01602 | 0.0139 | 101.7041
16 | 1.6675 | 0.01697 | 0.016 | 98.2616
16.5 | 1.7026 | 0.01798 | 0.0185 | 94.6941
17 | 1.7282 | 0.01917 | 0.0224 | 90.1513
17.5 | 1.7346 | 0.02051 | 0.0291 | 84.5734
18 | 1.7424 | 0.02232 | 0.034 | 78.0645
18.5 | 1.7485 | 0.02489 | 0.0371 | 70.2491
19 | 1.765 | 0.02856 | 0.036 | 61.7997
19.5 | 1.769 | 0.03417 | 0.0333 | 51.7706
20 | 1.7581 | 0.04154 | 0.03 | 42.3231

## 131. Re 16M Mach 0.10 (1)
BIGFOIL.COM POLAR EXPORT
HN-275S
HN-275S |  |  |  | Cl Max: | 0.953 | at alpha= | 10.5 | deg
JavaFoil+Calcfoil stall+Eppler ext transition |  |  |  | L/D Max: | 100.175 | at alpha= | 8.5 | deg
Re: | 16000000 |  |  | Cd Min: | 0.00581 | at alpha= | 0 | deg
Mach: | 0.1 |  |  | Cl=0 at alpha= | 0 | deg
|  |  |  | @ Cl=0.1, Cd= | 0.005871
|  |  |  | @ Cl=0.4, Cd= | 0.0063168
|  |  |  | @ Cl=0.6, Cd= | 0.08737
alpha (deg) | Cl | Cd | Cm | Cl/Cd
-15.5 | -0.58 | 0.08737 | 0.005 | -6.634
-15 | -0.617 | 0.07728 | 0.005 | -7.981
-14.5 | -0.657 | 0.06576 | 0.006 | -9.988
-14 | -0.697 | 0.0558 | 0.006 | -12.485
-13.5 | -0.75 | 0.03882 | 0.006 | -19.328
-13 | -0.802 | 0.02721 | 0.006 | -29.465
-12.5 | -0.85 | 0.01951 | 0.006 | -43.584
-12 | -0.894 | 0.01482 | 0.006 | -60.296
-11.5 | -0.928 | 0.0126 | 0.006 | -73.65
-11 | -0.946 | 0.01155 | 0.006 | -81.876
-10.5 | -0.953 | 0.00992 | 0.005 | -96.079
-10 | -0.952 | 0.0113 | 0.005 | -84.268
-9.5 | -0.942 | 0.01066 | 0.005 | -88.374
-9 | -0.925 | 0.00936 | 0.005 | -98.866
-8.5 | -0.901 | 0.009 | 0.004 | -100.175
-8 | -0.867 | 0.00872 | 0.004 | -99.468
-7.5 | -0.829 | 0.00842 | 0.004 | -98.377
-7 | -0.786 | 0.00813 | 0.004 | -96.627
-6.5 | -0.74 | 0.00774 | 0.003 | -95.592
-6 | -0.69 | 0.00749 | 0.003 | -92.167
-5.5 | -0.639 | 0.00725 | 0.003 | -88.082
-5 | -0.585 | 0.00705 | 0.003 | -82.996
-4.5 | -0.529 | 0.00677 | 0.002 | -78.16
-4 | -0.472 | 0.00655 | 0.002 | -72.087
-3.5 | -0.414 | 0.00635 | 0.002 | -65.156
-3 | -0.355 | 0.00621 | 0.002 | -57.166
-2.5 | -0.296 | 0.0061 | 0.001 | -48.601
-2 | -0.237 | 0.006 | 0.001 | -39.549
-1.5 | -0.178 | 0.00595 | 0.001 | -29.944
-1 | -0.119 | 0.00589 | 0.001 | -20.149
-0.5 | -0.059 | 0.00583 | 0 | -10.182
0 | 0 | 0.00581 | 0 | 0
0.5 | 0.059 | 0.00583 | 0 | 10.182
1 | 0.119 | 0.00589 | -0.001 | 20.149
1.5 | 0.178 | 0.00595 | -0.001 | 29.944
2 | 0.237 | 0.006 | -0.001 | 39.549
2.5 | 0.296 | 0.0061 | -0.001 | 48.601
3 | 0.355 | 0.00621 | -0.002 | 57.166
3.5 | 0.414 | 0.00635 | -0.002 | 65.156
4 | 0.472 | 0.00655 | -0.002 | 72.087
4.5 | 0.529 | 0.00677 | -0.002 | 78.16
5 | 0.585 | 0.00705 | -0.003 | 82.996
5.5 | 0.639 | 0.00725 | -0.003 | 88.082
6 | 0.69 | 0.00749 | -0.003 | 92.167
6.5 | 0.74 | 0.00774 | -0.003 | 95.592
7 | 0.786 | 0.00813 | -0.004 | 96.627
7.5 | 0.829 | 0.00842 | -0.004 | 98.377
8 | 0.867 | 0.00872 | -0.004 | 99.468
8.5 | 0.901 | 0.009 | -0.004 | 100.175
9 | 0.925 | 0.00936 | -0.005 | 98.866
9.5 | 0.942 | 0.01066 | -0.005 | 88.374
10 | 0.952 | 0.0113 | -0.005 | 84.272
10.5 | 0.953 | 0.00992 | -0.005 | 96.079
11 | 0.946 | 0.01155 | -0.006 | 81.876
11.5 | 0.928 | 0.0126 | -0.006 | 73.65
12 | 0.894 | 0.01482 | -0.006 | 60.296
12.5 | 0.85 | 0.01951 | -0.006 | 43.584
13 | 0.802 | 0.02721 | -0.006 | 29.465
13.5 | 0.75 | 0.03882 | -0.006 | 19.328
14 | 0.697 | 0.0558 | -0.006 | 12.485
14.5 | 0.657 | 0.06576 | -0.006 | 9.988
15 | 0.617 | 0.07728 | -0.005 | 7.981
15.5 | 0.58 | 0.08737 | -0.005 | 6.634

## 132. Re 16M Mach 0.10 (2)
BIGFOIL.COM POLAR EXPORT
HN-275S
HN-275S |  |  |  | Cl Max: | 1.7493 | at alpha= | 19 | deg
XFOIL ncrit=9 |  |  |  | L/D Max: | 130.061 | at alpha= | 9.5 | deg
Re: | 16000000 |  |  | Cd Min: | 0.05432 | at alpha= | 20 | deg
Mach: | 0.1 |  |  | Cl=0 at alpha= | 0 | deg
|  |  |  | @ Cl=0.1, Cd= | 0.0047004
|  |  |  | @ Cl=0.4, Cd= | 0.0052518
|  |  |  | @ Cl=0.6, Cd= | 0.0059771
alpha (deg) | Cl | Cd | Cm | Cl/Cd
-20 | -1.7048 | 0.05202 | -0.0276 | -32.772
-19.5 | -1.7378 | 0.04131 | -0.033 | -42.0673
-19 | -1.7448 | 0.03424 | -0.0363 | -50.9579
-18.5 | -1.735 | 0.02911 | -0.0388 | -59.6015
-18 | -1.7182 | 0.02533 | -0.0399 | -67.8326
-17.5 | -1.7218 | 0.0221 | -0.036 | -77.9095
-17 | -1.7063 | 0.02064 | -0.0315 | -82.6696
-16.5 | -1.7054 | 0.01903 | -0.0237 | -89.6164
-16 | -1.674 | 0.0179 | -0.0204 | -93.5196
-15.5 | -1.6385 | 0.01679 | -0.0177 | -97.5878
-15 | -1.5996 | 0.01572 | -0.0153 | -101.7557
-14.5 | -1.557 | 0.01482 | -0.0134 | -105.0607
-14 | -1.5125 | 0.01396 | -0.0117 | -108.3453
-13.5 | -1.4667 | 0.01314 | -0.0102 | -111.621
-13 | -1.4194 | 0.01238 | -0.0089 | -114.6527
-12.5 | -1.371 | 0.01168 | -0.0076 | -117.3801
-12 | -1.3218 | 0.01101 | -0.0065 | -120.0545
-11.5 | -1.2718 | 0.01041 | -0.0054 | -122.171
-11 | -1.2217 | 0.00981 | -0.0043 | -124.5362
-10.5 | -1.1724 | 0.00916 | -0.003 | -127.9913
-10 | -1.1188 | 0.00862 | -0.0026 | -129.7912
-9.5 | -1.0582 | 0.00814 | -0.0036 | -130
-9 | -0.9971 | 0.00773 | -0.0047 | -128.9909
-8.5 | -0.9484 | 0.00749 | -0.003 | -126.6222
-8 | -0.8953 | 0.00723 | -0.0023 | -123.8313
-7.5 | -0.8413 | 0.00695 | -0.0018 | -121.0504
-7 | -0.7864 | 0.00671 | -0.0015 | -117.1982
-6.5 | -0.7313 | 0.00649 | -0.0012 | -112.681
-6 | -0.6758 | 0.00626 | -0.001 | -107.9553
-5.5 | -0.62 | 0.00606 | -0.0008 | -102.3102
-5 | -0.5645 | 0.00583 | -0.0006 | -96.8268
-4.5 | -0.5086 | 0.00563 | -0.0004 | -90.3375
-4 | -0.4528 | 0.00543 | -0.0002 | -83.3886
-3.5 | -0.3966 | 0.00524 | -0.0001 | -75.687
-3 | -0.3403 | 0.00508 | 0 | -66.9882
-2.5 | -0.2839 | 0.00495 | 0 | -57.3535
-2 | -0.2274 | 0.00484 | 0 | -46.9835
-1.5 | -0.1706 | 0.00477 | 0 | -35.7652
-1 | -0.1136 | 0.00471 | 0 | -24.1189
-0.5 | -0.0569 | 0.00467 | 0 | -12.1842
0 | 0 | 0.00469 | 0 | 0
0.5 | 0.0569 | 0.00467 | 0 | 12.1842
1 | 0.1136 | 0.00471 | 0 | 24.1189
1.5 | 0.1707 | 0.00477 | -0.0001 | 35.7862
2 | 0.2274 | 0.00485 | -0.0001 | 46.8866
2.5 | 0.284 | 0.00494 | 0 | 57.4899
3 | 0.3403 | 0.00508 | 0 | 66.9882
3.5 | 0.3967 | 0.00524 | 0.0001 | 75.7061
4 | 0.4528 | 0.00544 | 0.0002 | 83.2353
4.5 | 0.5087 | 0.00563 | 0.0004 | 90.3552
5 | 0.5645 | 0.00583 | 0.0006 | 96.8268
5.5 | 0.62 | 0.00606 | 0.0008 | 102.3102
6 | 0.6759 | 0.00626 | 0.001 | 107.9712
6.5 | 0.7313 | 0.00649 | 0.0012 | 112.681
7 | 0.7865 | 0.00672 | 0.0015 | 117.0387
8 | 0.8954 | 0.00723 | 0.0023 | 123.8451
8.5 | 0.9485 | 0.00748 | 0.003 | 126.8048
9 | 0.9973 | 0.00772 | 0.0047 | 129.1839
9.5 | 1.0587 | 0.00814 | 0.0035 | 130.0614
10 | 1.1195 | 0.00861 | 0.0024 | 130.0232
10.5 | 1.1726 | 0.00913 | 0.003 | 128.4337
11.5 | 1.2719 | 0.01041 | 0.0054 | 122.1806
12 | 1.3219 | 0.01102 | 0.0065 | 119.9546
12.5 | 1.3713 | 0.01167 | 0.0076 | 117.5064
13 | 1.4196 | 0.01238 | 0.0088 | 114.6688
13.5 | 1.4671 | 0.01313 | 0.0101 | 111.7365
14 | 1.5126 | 0.01398 | 0.0117 | 108.1974
14.5 | 1.5579 | 0.01477 | 0.0133 | 105.4773
15 | 1.5994 | 0.01577 | 0.0153 | 101.4204
15.5 | 1.6392 | 0.01676 | 0.0175 | 97.8043
16 | 1.6756 | 0.01783 | 0.0202 | 93.9764
16.5 | 1.7074 | 0.01897 | 0.0234 | 90.0053
17 | 1.715 | 0.02031 | 0.0304 | 84.4412
17.5 | 1.7204 | 0.02223 | 0.036 | 77.3909
18 | 1.7255 | 0.02492 | 0.0394 | 69.2416
18.5 | 1.7432 | 0.02884 | 0.038 | 60.4438
19 | 1.7493 | 0.03427 | 0.0355 | 51.0446
19.5 | 1.7308 | 0.04281 | 0.0314 | 40.4298
20 | 1.6927 | 0.05432 | 0.0255 | 31.1616

## 133. Re 16M Mach 0.25 (1)
BIGFOIL.COM POLAR EXPORT
HN-275S
HN-275S |  |  |  | Cl Max: | 0.911 | at alpha= | 9 | deg
JavaFoil+Calcfoil stall+Eppler ext transition |  |  |  | L/D Max: | 96.476 | at alpha= | 8 | deg
Re: | 16000000 |  |  | Cd Min: | 0.00584 | at alpha= | 0 | deg
Mach: | 0.25 |  |  | Cl=0 at alpha= | 0 | deg
|  |  |  | @ Cl=0.1, Cd= | 0.0059084
|  |  |  | @ Cl=0.4, Cd= | 0.09044
|  |  |  | @ Cl=0.6, Cd= | 0.09044
alpha (deg) | Cl | Cd | Cm | Cl/Cd
-14.5 | -0.259 | 0.09982 | 0.004 | -2.594
-14 | -0.342 | 0.09025 | 0.004 | -3.794
-13.5 | -0.419 | 0.08049 | 0.005 | -5.207
-13 | -0.492 | 0.07083 | 0.005 | -6.952
-12.5 | -0.571 | 0.05396 | 0.005 | -10.582
-12 | -0.652 | 0.03711 | 0.005 | -17.582
-11.5 | -0.739 | 0.02186 | 0.006 | -33.822
-11 | -0.815 | 0.01458 | 0.006 | -55.911
-10.5 | -0.87 | 0.01204 | 0.005 | -72.267
-10 | -0.897 | 0.00959 | 0.005 | -93.495
-9.5 | -0.911 | 0.01159 | 0.005 | -78.644
-9 | -0.911 | 0.01076 | 0.005 | -84.64
-8.5 | -0.899 | 0.00939 | 0.004 | -95.711
-8 | -0.872 | 0.00904 | 0.004 | -96.476
-7.5 | -0.838 | 0.00871 | 0.004 | -96.256
-7 | -0.799 | 0.00838 | 0.004 | -95.343
-6.5 | -0.755 | 0.00795 | 0.003 | -94.9
-6 | -0.706 | 0.00768 | 0.003 | -91.903
-5.5 | -0.654 | 0.00739 | 0.003 | -88.535
-5 | -0.6 | 0.00717 | 0.003 | -83.632
-4.5 | -0.543 | 0.0069 | 0.002 | -78.665
-4 | -0.485 | 0.00663 | 0.002 | -73.071
-3.5 | -0.425 | 0.00642 | 0.002 | -66.169
-3 | -0.365 | 0.00628 | 0.002 | -58.154
-2.5 | -0.304 | 0.00615 | 0.001 | -49.489
-2 | -0.244 | 0.00604 | 0.001 | -40.349
-1.5 | -0.183 | 0.00598 | 0.001 | -30.569
-1 | -0.122 | 0.00593 | 0.001 | -20.573
-0.5 | -0.061 | 0.00587 | 0 | -10.402
0 | 0 | 0.00584 | 0 | 0
0.5 | 0.061 | 0.00587 | 0 | 10.402
1 | 0.122 | 0.00593 | -0.001 | 20.573
1.5 | 0.183 | 0.00598 | -0.001 | 30.569
2 | 0.244 | 0.00604 | -0.001 | 40.349
2.5 | 0.304 | 0.00615 | -0.001 | 49.489
3 | 0.365 | 0.00628 | -0.002 | 58.154
3.5 | 0.425 | 0.00642 | -0.002 | 66.169
4 | 0.485 | 0.00663 | -0.002 | 73.071
4.5 | 0.543 | 0.0069 | -0.002 | 78.665
5 | 0.6 | 0.00717 | -0.003 | 83.632
5.5 | 0.654 | 0.00739 | -0.003 | 88.535
6 | 0.706 | 0.00768 | -0.003 | 91.903
6.5 | 0.755 | 0.00795 | -0.003 | 94.9
7 | 0.799 | 0.00838 | -0.004 | 95.343
7.5 | 0.838 | 0.00871 | -0.004 | 96.256
8 | 0.872 | 0.00904 | -0.004 | 96.476
8.5 | 0.899 | 0.00939 | -0.004 | 95.711
9 | 0.911 | 0.01076 | -0.005 | 84.64
9.5 | 0.911 | 0.01159 | -0.005 | 78.648
10 | 0.897 | 0.00956 | -0.005 | 93.821
10.5 | 0.87 | 0.01204 | -0.005 | 72.267
11 | 0.815 | 0.01458 | -0.006 | 55.911
11.5 | 0.739 | 0.02186 | -0.006 | 33.822
12 | 0.649 | 0.0388 | -0.005 | 16.733
12.5 | 0.571 | 0.05396 | -0.005 | 10.582
13 | 0.492 | 0.07083 | -0.005 | 6.952
13.5 | 0.418 | 0.0819 | -0.004 | 5.107
14 | 0.342 | 0.09044 | -0.004 | 3.785

## 134. Re 16M Mach 0.25 (2)
BIGFOIL.COM POLAR EXPORT
HN-275S
HN-275S |  |  |  | Cl Max: | 1.5564 | at alpha= | 14.5 | deg
XFOIL ncrit=9 |  |  |  | L/D Max: | 128.224 | at alpha= | 9 | deg
Re: | 16000000 |  |  | Cd Min: | 0.15928 | at alpha= | -19.5 | deg
Mach: | 0.25 |  |  | Cl=0 at alpha= | 0 | deg
|  |  |  | @ Cl=0.1, Cd= | 0.0047111
|  |  |  | @ Cl=0.4, Cd= | 0.0052511
|  |  |  | @ Cl=0.6, Cd= | 0.0059977
alpha (deg) | Cl | Cd | Cm | Cl/Cd
-19.5 | -1.0923 | 0.15928 | 0.0314 | -6.8577
-19 | -1.1631 | 0.13559 | 0.015 | -8.5781
-18.5 | -1.2109 | 0.11826 | 0.0039 | -10.2393
-18 | -1.2699 | 0.1034 | -0.0022 | -12.2814
-17.5 | -1.3815 | 0.0806 | -0.0144 | -17.1402
-17 | -1.3903 | 0.07212 | -0.0179 | -19.2776
-16.5 | -1.4693 | 0.05353 | -0.0296 | -27.4482
-16 | -1.5019 | 0.04154 | -0.0372 | -36.1555
-15.5 | -1.523 | 0.03173 | -0.0434 | -47.9987
-15 | -1.5349 | 0.0243 | -0.0462 | -63.1646
-14.5 | -1.5452 | 0.02121 | -0.0391 | -72.8524
-14 | -1.5411 | 0.01897 | -0.0308 | -81.2388
-13.5 | -1.5117 | 0.01695 | -0.026 | -89.1858
-13 | -1.4718 | 0.01533 | -0.0222 | -96.0078
-12.5 | -1.4266 | 0.01398 | -0.019 | -102.0458
-12 | -1.3782 | 0.01278 | -0.0162 | -107.8404
-11.5 | -1.3265 | 0.01186 | -0.0138 | -111.8465
-11 | -1.2746 | 0.01094 | -0.0116 | -116.5082
-10.5 | -1.2219 | 0.01015 | -0.0094 | -120.3842
-10 | -1.1692 | 0.00942 | -0.0073 | -124.1189
-9.5 | -1.1056 | 0.00869 | -0.0075 | -127.2267
-9 | -1.0397 | 0.00811 | -0.0083 | -128.1998
-8.5 | -0.9866 | 0.00784 | -0.0063 | -125.8418
-8 | -0.9307 | 0.00752 | -0.0051 | -123.7633
-7.5 | -0.8736 | 0.00722 | -0.0042 | -120.9972
-7 | -0.8162 | 0.00692 | -0.0034 | -117.948
-6 | -0.7004 | 0.00639 | -0.0022 | -109.6088
-5.5 | -0.6422 | 0.00615 | -0.0018 | -104.4228
-5 | -0.584 | 0.00593 | -0.0014 | -98.4823
-4.5 | -0.5262 | 0.00569 | -0.001 | -92.478
-4 | -0.4682 | 0.00548 | -0.0007 | -85.438
-3.5 | -0.4099 | 0.00528 | -0.0005 | -77.6326
-3 | -0.3515 | 0.00511 | -0.0003 | -68.7867
-2.5 | -0.2933 | 0.00496 | -0.0002 | -59.1331
-2 | -0.2348 | 0.00486 | -0.0001 | -48.3128
-1.5 | -0.1762 | 0.00479 | 0 | -36.785
-1 | -0.1173 | 0.00472 | 0 | -24.8517
-0.5 | -0.0587 | 0.00469 | 0 | -12.516
0 | 0 | 0.0047 | 0 | 0
0.5 | 0.0587 | 0.00469 | 0 | 12.516
1 | 0.1173 | 0.00472 | 0 | 24.8517
1.5 | 0.1762 | 0.00479 | 0 | 36.785
2 | 0.2348 | 0.00486 | 0.0001 | 48.3128
2.5 | 0.2933 | 0.00496 | 0.0002 | 59.1331
3 | 0.3516 | 0.00511 | 0.0003 | 68.8063
3.5 | 0.4099 | 0.00528 | 0.0005 | 77.6326
4 | 0.4682 | 0.00549 | 0.0007 | 85.2823
4.5 | 0.5262 | 0.00569 | 0.001 | 92.478
5 | 0.584 | 0.00594 | 0.0014 | 98.3165
5.5 | 0.6422 | 0.00615 | 0.0018 | 104.4228
6 | 0.7004 | 0.00639 | 0.0022 | 109.6088
6.5 | 0.7585 | 0.00665 | 0.0028 | 114.0602
7 | 0.8162 | 0.00692 | 0.0034 | 117.948
7.5 | 0.8736 | 0.00722 | 0.0042 | 120.9972
8 | 0.9308 | 0.00752 | 0.0051 | 123.7766
8.5 | 0.9866 | 0.00783 | 0.0063 | 126.0026
9 | 1.0399 | 0.00811 | 0.0083 | 128.2244
9.5 | 1.106 | 0.00871 | 0.0074 | 126.9805
10 | 1.1697 | 0.0094 | 0.0072 | 124.4362
10.5 | 1.2222 | 0.01013 | 0.0094 | 120.6515
11.5 | 1.3267 | 0.01186 | 0.0138 | 111.8634
12 | 1.3779 | 0.01284 | 0.0162 | 107.3131
12.5 | 1.4272 | 0.01395 | 0.0189 | 102.3082
13 | 1.4724 | 0.01532 | 0.0221 | 96.1097
13.5 | 1.5133 | 0.01686 | 0.0258 | 89.7568
14 | 1.5395 | 0.01911 | 0.031 | 80.5599
14.5 | 1.5564 | 0.02084 | 0.0378 | 74.6833
15 | 1.5294 | 0.02477 | 0.0461 | 61.744
15.5 | 1.5277 | 0.03159 | 0.043 | 48.3602
16 | 1.5122 | 0.04068 | 0.0374 | 37.1731
16.5 | 1.4799 | 0.05263 | 0.0297 | 28.1189
17 | 1.4286 | 0.06731 | 0.0208 | 21.2242
17.5 | 1.3681 | 0.08322 | 0.0119 | 16.4396
18 | 1.3043 | 0.09955 | 0.0035 | 13.102
18.5 | 1.2332 | 0.11518 | -0.0023 | 10.7067
19 | 1.1606 | 0.13634 | -0.0158 | 8.5125

## 135. Re 16M Mach 0.50 (1)
BIGFOIL.COM POLAR EXPORT
HN-275S
HN-275S |  |  |  | Cl Max: | 1.081 | at alpha= | 20 | deg
JavaFoil+Calcfoil stall+Eppler ext transition |  |  |  | L/D Max: | 87.33 | at alpha= | 6 | deg
Re: | 16000000 |  |  | Cd Min: | 0.00598 | at alpha= | 0 | deg
Mach: | 0.5 |  |  | Cl=0 at alpha= | 0 | deg
|  |  |  | @ Cl=0.1, Cd= | 0.0060577
|  |  |  | @ Cl=0.4, Cd= | 0.0065533
|  |  |  | @ Cl=0.6, Cd= | 0.0073733
alpha (deg) | Cl | Cd | Cm | Cl/Cd
-20 | -1.081 | 0.17949 | 0.007 | -6.023
-19.5 | -1.053 | 0.17428 | 0.007 | -6.045
-19 | -1.026 | 0.16936 | 0.007 | -6.058
-18.5 | -0.998 | 0.16664 | 0.006 | -5.991
-18 | -0.974 | 0.15382 | 0.006 | -6.332
-17.5 | -0.948 | 0.14352 | 0.006 | -6.607
-17 | -0.92 | 0.13867 | 0.006 | -6.636
-16.5 | -0.892 | 0.13493 | 0.006 | -6.613
-16 | -0.864 | 0.13113 | 0.005 | -6.591
-15.5 | -0.844 | 0.1129 | 0.005 | -7.472
-15 | -0.823 | 0.0971 | 0.006 | -8.48
-14.5 | -0.794 | 0.09331 | 0.005 | -8.512
-14 | -0.78 | 0.07779 | 0.006 | -10.026
-13.5 | -0.744 | 0.08347 | 0.005 | -8.914
-13 | -0.729 | 0.06946 | 0.005 | -10.488
-12.5 | -0.732 | 0.04597 | 0.006 | -15.928
-12 | -0.655 | 0.07897 | 0.004 | -8.3
-11.5 | -0.657 | 0.05302 | 0.005 | -12.399
-11 | -0.676 | 0.02673 | 0.006 | -25.282
-10.5 | -0.572 | 0.06957 | 0.003 | -8.22
-10 | -0.613 | 0.02578 | 0.005 | -23.779
-9.5 | -0.618 | 0.0147 | 0.005 | -42.078
-9 | -0.53 | 0.0336 | 0.004 | -15.768
-8.5 | -0.565 | 0.01255 | 0.005 | -45.002
-8 | -0.516 | 0.01471 | 0.005 | -35.084
-7.5 | -0.504 | 0.00978 | 0.004 | -51.505
-7 | -0.764 | 0.011 | 0.004 | -69.443
-6.5 | -0.783 | 0.00929 | 0.004 | -84.239
-6 | -0.759 | 0.00877 | 0.004 | -86.475
-5.5 | -0.716 | 0.00824 | 0.003 | -86.914
-5 | -0.663 | 0.00777 | 0.003 | -85.299
-4.5 | -0.603 | 0.00747 | 0.003 | -80.836
-4 | -0.54 | 0.00711 | 0.002 | -75.891
-3.5 | -0.474 | 0.00677 | 0.002 | -70.008
-3 | -0.407 | 0.00657 | 0.002 | -62.06
-2.5 | -0.34 | 0.00638 | 0.001 | -53.271
-2 | -0.272 | 0.00624 | 0.001 | -43.674
-1.5 | -0.204 | 0.00617 | 0.001 | -33.154
-1 | -0.136 | 0.0061 | 0.001 | -22.36
-0.5 | -0.068 | 0.00602 | 0 | -11.326
0 | 0 | 0.00598 | 0 | 0
0.5 | 0.068 | 0.00602 | 0 | 11.326
1 | 0.136 | 0.0061 | -0.001 | 22.36
1.5 | 0.204 | 0.00617 | -0.001 | 33.154
2 | 0.272 | 0.00624 | -0.001 | 43.674
2.5 | 0.34 | 0.00641 | -0.001 | 53.062
3 | 0.407 | 0.00657 | -0.002 | 62.06
3.5 | 0.474 | 0.00677 | -0.002 | 70.008
4 | 0.54 | 0.00704 | -0.002 | 76.684
4.5 | 0.603 | 0.00739 | -0.003 | 81.692
5 | 0.663 | 0.00777 | -0.003 | 85.299
5.5 | 0.716 | 0.00823 | -0.003 | 86.99
6 | 0.759 | 0.00869 | -0.004 | 87.33
6.5 | 0.783 | 0.00927 | -0.004 | 84.406
7 | 0.764 | 0.01099 | -0.004 | 69.495
7.5 | 0.504 | 0.00978 | -0.004 | 51.531
8 | 0.516 | 0.01472 | -0.005 | 35.054
8.5 | 0.564 | 0.01263 | -0.005 | 44.632
9 | 0.524 | 0.03655 | -0.004 | 14.345
9.5 | 0.619 | 0.01466 | -0.005 | 42.205
10 | 0.613 | 0.02571 | -0.005 | 23.85
10.5 | 0.573 | 0.06839 | -0.004 | 8.38
11 | 0.677 | 0.02631 | -0.006 | 25.722
11.5 | 0.659 | 0.05194 | -0.005 | 12.689
12 | 0.657 | 0.07778 | -0.004 | 8.443
12.5 | 0.739 | 0.04218 | -0.006 | 17.522
13 | 0.731 | 0.06788 | -0.005 | 10.763
13.5 | 0.745 | 0.08261 | -0.005 | 9.018
14 | 0.776 | 0.08062 | -0.006 | 9.629
14.5 | 0.793 | 0.09422 | -0.005 | 8.418
15 | 0.823 | 0.09692 | -0.006 | 8.496
15.5 | 0.843 | 0.11336 | -0.005 | 7.441
16 | 0.864 | 0.13095 | -0.005 | 6.6
16.5 | 0.892 | 0.13494 | -0.006 | 6.612
17 | 0.92 | 0.13899 | -0.006 | 6.62
17.5 | 0.948 | 0.14385 | -0.006 | 6.592
18 | 0.974 | 0.15385 | -0.006 | 6.33
18.5 | 0.998 | 0.16711 | -0.006 | 5.974
19 | 1.026 | 0.17067 | -0.007 | 6.011
19.5 | 1.053 | 0.17486 | -0.007 | 6.024
20 | 1.081 | 0.17923 | -0.007 | 6.032

## 136. Re 16M Mach 0.50 (2)
BIGFOIL.COM POLAR EXPORT
HN-275S
HN-275S |  |  |  | Cl Max: | 0.9585 | at alpha= | 7 | deg
XFOIL ncrit=9 |  |  |  | L/D Max: | 120.87 | at alpha= | 7 | deg
Re: | 16000000 |  |  | Cd Min: | 0.00793 | at alpha= | 7 | deg
Mach: | 0.5 |  |  | Cl=0 at alpha= | -99 | deg
|  |  |  | @ Cl=0.1, Cd= | 0.0047648
|  |  |  | @ Cl=0.4, Cd= | 0.0052819
|  |  |  | @ Cl=0.6, Cd= | 0.0059945
alpha (deg) | Cl | Cd | Cm | Cl/Cd
0 | 0 | 0.00473 | 0 | 0
0.5 | 0.0669 | 0.00475 | 0.0002 | 14.0842
1 | 0.134 | 0.00478 | 0.0003 | 28.0335
1.5 | 0.2011 | 0.00485 | 0.0006 | 41.4639
2 | 0.2683 | 0.00495 | 0.0009 | 54.202
2.5 | 0.3356 | 0.00508 | 0.0013 | 66.063
3 | 0.4026 | 0.00529 | 0.0019 | 76.1059
3.5 | 0.4702 | 0.00549 | 0.0027 | 85.6466
4 | 0.5381 | 0.00574 | 0.0036 | 93.7456
4.5 | 0.6062 | 0.00602 | 0.0047 | 100.6977
5 | 0.6748 | 0.00634 | 0.0062 | 106.4353
5.5 | 0.7448 | 0.00665 | 0.0078 | 112
6 | 0.815 | 0.00704 | 0.0098 | 115.767
6.5 | 0.8864 | 0.00744 | 0.0122 | 119.1398
7 | 0.9585 | 0.00793 | 0.0153 | 120.8701

## 137. Re 18M Mach 0.00 (1)
BIGFOIL.COM POLAR EXPORT
HN-275S
HN-275S |  |  |  | Cl Max: | 0.964 | at alpha= | 10.5 | deg
JavaFoil+Calcfoil stall+Eppler ext transition |  |  |  | L/D Max: | 102.169 | at alpha= | 8.5 | deg
Re: | 18000000 |  |  | Cd Min: | 0.00577 | at alpha= | 0 | deg
Mach: | 0 |  |  | Cl=0 at alpha= | 0 | deg
|  |  |  | @ Cl=0.1, Cd= | 0.0058625
|  |  |  | @ Cl=0.4, Cd= | 0.006291
|  |  |  | @ Cl=0.6, Cd= | 0.0070267
alpha (deg) | Cl | Cd | Cm | Cl/Cd
-15.5 | -0.634 | 0.07734 | 0.006 | -8.202
-15 | -0.671 | 0.06631 | 0.006 | -10.116
-14.5 | -0.711 | 0.05414 | 0.006 | -13.126
-14 | -0.749 | 0.04451 | 0.006 | -16.832
-13.5 | -0.8 | 0.03055 | 0.006 | -26.194
-13 | -0.846 | 0.02195 | 0.006 | -38.543
-12.5 | -0.889 | 0.0164 | 0.006 | -54.185
-12 | -0.924 | 0.01337 | 0.006 | -69.128
-11.5 | -0.949 | 0.01194 | 0.006 | -79.45
-11 | -0.959 | 0.00954 | 0.006 | -100.603
-10.5 | -0.963 | 0.01172 | 0.005 | -82.24
-10 | -0.958 | 0.01096 | 0.005 | -87.355
-9.5 | -0.945 | 0.00953 | 0.005 | -99.224
-9 | -0.926 | 0.00917 | 0.005 | -100.949
-8.5 | -0.901 | 0.00881 | 0.004 | -102.169
-8 | -0.866 | 0.00855 | 0.004 | -101.252
-7.5 | -0.826 | 0.00827 | 0.004 | -99.89
-7 | -0.783 | 0.00799 | 0.004 | -97.975
-6.5 | -0.737 | 0.00764 | 0.003 | -96.502
-6 | -0.688 | 0.00739 | 0.003 | -93.096
-5.5 | -0.636 | 0.00714 | 0.003 | -88.995
-5 | -0.582 | 0.00697 | 0.003 | -83.48
-4.5 | -0.527 | 0.0067 | 0.002 | -78.568
-4 | -0.47 | 0.00649 | 0.002 | -72.41
-3.5 | -0.412 | 0.00632 | 0.002 | -65.156
-3 | -0.354 | 0.00618 | 0.002 | -57.213
-2.5 | -0.295 | 0.00607 | 0.001 | -48.584
-2 | -0.236 | 0.00596 | 0.001 | -39.615
-1.5 | -0.177 | 0.00592 | 0.001 | -29.944
-1 | -0.118 | 0.00589 | 0.001 | -20.057
-0.5 | -0.059 | 0.0058 | 0 | -10.195
0 | 0 | 0.00577 | 0 | 0
0.5 | 0.059 | 0.0058 | 0 | 10.195
1 | 0.118 | 0.00589 | -0.001 | 20.057
1.5 | 0.177 | 0.00592 | -0.001 | 29.944
2 | 0.236 | 0.00596 | -0.001 | 39.615
2.5 | 0.295 | 0.00607 | -0.001 | 48.584
3 | 0.354 | 0.00618 | -0.002 | 57.213
3.5 | 0.412 | 0.00632 | -0.002 | 65.156
4 | 0.47 | 0.00649 | -0.002 | 72.41
4.5 | 0.527 | 0.0067 | -0.002 | 78.568
5 | 0.582 | 0.00697 | -0.003 | 83.48
5.5 | 0.636 | 0.00714 | -0.003 | 88.995
6 | 0.688 | 0.00739 | -0.003 | 93.096
6.5 | 0.737 | 0.00764 | -0.003 | 96.502
7 | 0.783 | 0.00799 | -0.004 | 97.975
7.5 | 0.826 | 0.00827 | -0.004 | 99.89
8 | 0.866 | 0.00855 | -0.004 | 101.252
8.5 | 0.901 | 0.00881 | -0.004 | 102.169
9 | 0.926 | 0.00917 | -0.005 | 100.949
9.5 | 0.945 | 0.00953 | -0.005 | 99.224
10 | 0.958 | 0.01096 | -0.005 | 87.358
10.5 | 0.964 | 0.01172 | -0.005 | 82.245
11 | 0.959 | 0.00954 | -0.006 | 100.603
11.5 | 0.949 | 0.01194 | -0.006 | 79.45
12 | 0.924 | 0.01337 | -0.006 | 69.128
12.5 | 0.889 | 0.0164 | -0.006 | 54.185
13 | 0.846 | 0.02195 | -0.006 | 38.543
13.5 | 0.8 | 0.03055 | -0.006 | 26.194
14 | 0.749 | 0.04451 | -0.006 | 16.832
14.5 | 0.711 | 0.05414 | -0.006 | 13.126
15 | 0.671 | 0.06631 | -0.006 | 10.116
15.5 | 0.634 | 0.07734 | -0.006 | 8.202

## 138. Re 18M Mach 0.00 (2)
BIGFOIL.COM POLAR EXPORT
HN-275S
HN-275S |  |  |  | Cl Max: | 1.7939 | at alpha= | 19.5 | deg
XFOIL ncrit=9 |  |  |  | L/D Max: | 133.261 | at alpha= | 10 | deg
Re: | 18000000 |  |  | Cd Min: | 0.03768 | at alpha= | 20 | deg
Mach: | 0 |  |  | Cl=0 at alpha= | 0 | deg
|  |  |  | @ Cl=0.1, Cd= | 0.0046885
|  |  |  | @ Cl=0.4, Cd= | 0.0052274
|  |  |  | @ Cl=0.6, Cd= | 0.0059259
alpha (deg) | Cl | Cd | Cm | Cl/Cd
-20 | -1.7912 | 0.03698 | -0.0327 | -48.437
-19.5 | -1.7931 | 0.03093 | -0.0353 | -57.9728
-19 | -1.773 | 0.02662 | -0.0383 | -66.6041
-18.5 | -1.7647 | 0.02364 | -0.0366 | -74.6489
-18 | -1.7574 | 0.02144 | -0.0328 | -81.9683
-17.5 | -1.7531 | 0.01969 | -0.0269 | -89.035
-17 | -1.7389 | 0.01868 | -0.0209 | -93.0889
-16.5 | -1.7101 | 0.01745 | -0.0176 | -98
-16 | -1.6738 | 0.01648 | -0.0153 | -101.5655
-15.5 | -1.6349 | 0.01555 | -0.0133 | -105.1383
-15 | -1.5937 | 0.01465 | -0.0115 | -108.785
-14.5 | -1.55 | 0.01386 | -0.0101 | -111.8326
-14 | -1.5048 | 0.01311 | -0.0088 | -114.7826
-13.5 | -1.4585 | 0.01239 | -0.0076 | -117.7159
-13 | -1.411 | 0.01172 | -0.0066 | -120.3925
-12.5 | -1.3626 | 0.0111 | -0.0056 | -122.7568
-12 | -1.3135 | 0.0105 | -0.0047 | -125.0952
-11.5 | -1.2638 | 0.00996 | -0.0038 | -126.8876
-11 | -1.2139 | 0.00944 | -0.0029 | -128.5911
-10.5 | -1.1651 | 0.00883 | -0.0017 | -131.9479
-10 | -1.1069 | 0.00831 | -0.0026 | -133.201
-9.5 | -1.0461 | 0.00788 | -0.0039 | -132.7538
-9 | -0.996 | 0.00763 | -0.0028 | -130.5374
-8.5 | -0.9439 | 0.00738 | -0.0021 | -127.8997
-8 | -0.8906 | 0.00712 | -0.0016 | -125.0843
-7.5 | -0.8368 | 0.00685 | -0.0013 | -122.1606
-6.5 | -0.7274 | 0.0064 | -0.0008 | -113.6562
-6 | -0.6723 | 0.00619 | -0.0006 | -108.6107
-5.5 | -0.6169 | 0.00599 | -0.0005 | -102.9883
-5 | -0.5615 | 0.00578 | -0.0003 | -97.1453
-4.5 | -0.5061 | 0.00558 | -0.0002 | -90.6989
-4 | -0.4505 | 0.00538 | -0.0001 | -83.7361
-3.5 | -0.3946 | 0.00521 | 0 | -75.739
-3 | -0.3385 | 0.00506 | 0 | -66.8972
-2.5 | -0.2825 | 0.00492 | 0.0001 | -57.4187
-2 | -0.2263 | 0.00482 | 0.0001 | -46.9502
-1.5 | -0.1698 | 0.00473 | 0.0001 | -35.8985
-1 | -0.113 | 0.0047 | 0 | -24.0426
-0.5 | -0.0566 | 0.00465 | 0 | -12.172
0 | 0 | 0.00467 | 0 | 0
0.5 | 0.0567 | 0.00465 | 0 | 12.1935
1 | 0.113 | 0.0047 | 0 | 24.0426
1.5 | 0.1698 | 0.00473 | -0.0001 | 35.8985
2 | 0.2263 | 0.00482 | -0.0001 | 46.9502
2.5 | 0.2826 | 0.00491 | -0.0001 | 57.556
3 | 0.3386 | 0.00506 | 0 | 66.917
3.5 | 0.3946 | 0.00521 | 0 | 75.739
4 | 0.4504 | 0.00539 | 0.0001 | 83.5622
4.5 | 0.5062 | 0.00558 | 0.0002 | 90.7168
5 | 0.5615 | 0.00578 | 0.0003 | 97.1453
5.5 | 0.6169 | 0.00599 | 0.0005 | 102.9883
6 | 0.6723 | 0.00618 | 0.0006 | 108.7864
6.5 | 0.7274 | 0.0064 | 0.0008 | 113.6562
7 | 0.7822 | 0.00663 | 0.001 | 117.9789
7.5 | 0.8368 | 0.00685 | 0.0013 | 122.1606
8 | 0.8907 | 0.00712 | 0.0016 | 125.0983
8.5 | 0.944 | 0.00738 | 0.002 | 127.9133
9 | 0.9959 | 0.00762 | 0.0028 | 130.6955
9.5 | 1.0463 | 0.00788 | 0.0039 | 132.7792
10 | 1.1074 | 0.00831 | 0.0025 | 133.2611
10.5 | 1.1654 | 0.0088 | 0.0017 | 132.4318
11.5 | 1.2639 | 0.00996 | 0.0038 | 126.8976
12 | 1.3136 | 0.01051 | 0.0047 | 124.9857
12.5 | 1.3628 | 0.01109 | 0.0055 | 122.8855
13 | 1.4112 | 0.01172 | 0.0065 | 120.4096
13.5 | 1.4588 | 0.01239 | 0.0075 | 117.7401
14 | 1.505 | 0.01312 | 0.0087 | 114.7104
14.5 | 1.5506 | 0.01383 | 0.01 | 112.1186
15 | 1.5937 | 0.01468 | 0.0115 | 108.5627
15.5 | 1.6354 | 0.01553 | 0.0132 | 105.3059
16 | 1.6747 | 0.01645 | 0.0151 | 101.8055
16.5 | 1.7111 | 0.01742 | 0.0175 | 98.2262
17 | 1.7415 | 0.01856 | 0.0205 | 93.8308
17.5 | 1.7525 | 0.01975 | 0.0269 | 88.7342
18 | 1.7609 | 0.02132 | 0.0324 | 82.5938
18.5 | 1.7677 | 0.02353 | 0.0363 | 75.1254
19 | 1.779 | 0.02667 | 0.0372 | 66.7042
19.5 | 1.7939 | 0.03145 | 0.0341 | 57.0397
20 | 1.7903 | 0.03768 | 0.0316 | 47.5133

## 139. Re 18M Mach 0.10 (1)
BIGFOIL.COM POLAR EXPORT
HN-275S
HN-275S |  |  |  | Cl Max: | 0.953 | at alpha= | 10.5 | deg
JavaFoil+Calcfoil stall+Eppler ext transition |  |  |  | L/D Max: | 101.53 | at alpha= | 8.5 | deg
Re: | 18000000 |  |  | Cd Min: | 0.00577 | at alpha= | 0 | deg
Mach: | 0.1 |  |  | Cl=0 at alpha= | 0 | deg
|  |  |  | @ Cl=0.1, Cd= | 0.0058478
|  |  |  | @ Cl=0.4, Cd= | 0.0062968
|  |  |  | @ Cl=0.6, Cd= | 0.0844
alpha (deg) | Cl | Cd | Cm | Cl/Cd
-15.5 | -0.582 | 0.0844 | 0.005 | -6.894
-15 | -0.62 | 0.07383 | 0.006 | -8.397
-14.5 | -0.661 | 0.06222 | 0.006 | -10.62
-14 | -0.701 | 0.05269 | 0.006 | -13.301
-13.5 | -0.753 | 0.0374 | 0.006 | -20.141
-13 | -0.805 | 0.02604 | 0.006 | -30.904
-12.5 | -0.853 | 0.01873 | 0.006 | -45.557
-12 | -0.896 | 0.01437 | 0.006 | -62.361
-11.5 | -0.93 | 0.0123 | 0.006 | -75.595
-11 | -0.946 | 0.01134 | 0.006 | -83.416
-10.5 | -0.953 | 0.01054 | 0.005 | -90.46
-10 | -0.952 | 0.01107 | 0.005 | -86.008
-9.5 | -0.942 | 0.0096 | 0.005 | -98.147
-9 | -0.925 | 0.00925 | 0.005 | -100.053
-8.5 | -0.901 | 0.00888 | 0.004 | -101.53
-8 | -0.867 | 0.00863 | 0.004 | -100.505
-7.5 | -0.829 | 0.00832 | 0.004 | -99.615
-7 | -0.786 | 0.00803 | 0.004 | -97.835
-6.5 | -0.74 | 0.00767 | 0.003 | -96.433
-6 | -0.69 | 0.00744 | 0.003 | -92.814
-5.5 | -0.639 | 0.00717 | 0.003 | -89.124
-5 | -0.585 | 0.00699 | 0.003 | -83.599
-4.5 | -0.529 | 0.00672 | 0.002 | -78.755
-4 | -0.472 | 0.0065 | 0.002 | -72.593
-3.5 | -0.414 | 0.00633 | 0.002 | -65.351
-3 | -0.355 | 0.00619 | 0.002 | -57.407
-2.5 | -0.296 | 0.00608 | 0.001 | -48.756
-2 | -0.237 | 0.00597 | 0.001 | -39.763
-1.5 | -0.178 | 0.00592 | 0.001 | -30.059
-1 | -0.119 | 0.00587 | 0.001 | -20.22
-0.5 | -0.059 | 0.0058 | 0 | -10.235
0 | 0 | 0.00577 | 0 | 0
0.5 | 0.059 | 0.0058 | 0 | 10.235
1 | 0.119 | 0.00587 | -0.001 | 20.22
1.5 | 0.178 | 0.00592 | -0.001 | 30.059
2 | 0.237 | 0.00597 | -0.001 | 39.763
2.5 | 0.296 | 0.00608 | -0.001 | 48.756
3 | 0.355 | 0.00619 | -0.002 | 57.407
3.5 | 0.414 | 0.00633 | -0.002 | 65.351
4 | 0.472 | 0.0065 | -0.002 | 72.593
4.5 | 0.529 | 0.00672 | -0.002 | 78.755
5 | 0.585 | 0.00699 | -0.003 | 83.599
5.5 | 0.639 | 0.00717 | -0.003 | 89.124
6 | 0.69 | 0.00744 | -0.003 | 92.814
6.5 | 0.74 | 0.00767 | -0.003 | 96.433
7 | 0.786 | 0.00803 | -0.004 | 97.835
7.5 | 0.829 | 0.00832 | -0.004 | 99.615
8 | 0.867 | 0.00863 | -0.004 | 100.505
8.5 | 0.901 | 0.00888 | -0.004 | 101.53
9 | 0.925 | 0.00925 | -0.005 | 100.053
9.5 | 0.942 | 0.0096 | -0.005 | 98.147
10 | 0.952 | 0.01107 | -0.005 | 86.01
10.5 | 0.953 | 0.01054 | -0.005 | 90.46
11 | 0.946 | 0.01134 | -0.006 | 83.416
11.5 | 0.93 | 0.0123 | -0.006 | 75.595
12 | 0.896 | 0.01437 | -0.006 | 62.361
12.5 | 0.853 | 0.01873 | -0.006 | 45.557
13 | 0.805 | 0.02604 | -0.006 | 30.904
13.5 | 0.753 | 0.0374 | -0.006 | 20.141
14 | 0.701 | 0.05269 | -0.006 | 13.301
14.5 | 0.661 | 0.06222 | -0.006 | 10.62
15 | 0.62 | 0.07383 | -0.006 | 8.397
15.5 | 0.582 | 0.0844 | -0.005 | 6.894

## 140. Re 18M Mach 0.10 (2)
BIGFOIL.COM POLAR EXPORT
HN-275S
HN-275S |  |  |  | Cl Max: | 1.7734 | at alpha= | 19 | deg
XFOIL ncrit=9 |  |  |  | L/D Max: | 132.654 | at alpha= | 9.5 | deg
Re: | 18000000 |  |  | Cd Min: | 0.0485 | at alpha= | 20 | deg
Mach: | 0.1 |  |  | Cl=0 at alpha= | 0 | deg
|  |  |  | @ Cl=0.1, Cd= | 0.0046879
|  |  |  | @ Cl=0.4, Cd= | 0.0052301
|  |  |  | @ Cl=0.6, Cd= | 0.0059252
alpha (deg) | Cl | Cd | Cm | Cl/Cd
-20 | -1.7435 | 0.0471 | -0.0301 | -37.017
-19.5 | -1.7659 | 0.03802 | -0.0345 | -46.4466
-19 | -1.7687 | 0.03167 | -0.0372 | -55.8478
-18.5 | -1.7503 | 0.02706 | -0.0402 | -64.6822
-18 | -1.7397 | 0.02381 | -0.0391 | -73.0659
-17.5 | -1.7399 | 0.02116 | -0.0344 | -82.2259
-17 | -1.7264 | 0.01981 | -0.0291 | -87.1479
-16.5 | -1.7165 | 0.0184 | -0.0224 | -93.288
-16 | -1.683 | 0.0173 | -0.0194 | -97.2832
-15.5 | -1.6458 | 0.01624 | -0.0168 | -101.3424
-15 | -1.6056 | 0.01524 | -0.0146 | -105.3543
-14.5 | -1.5622 | 0.01437 | -0.0128 | -108.7126
-14 | -1.517 | 0.01354 | -0.0112 | -112.0384
-13.5 | -1.4706 | 0.01276 | -0.0097 | -115.2508
-13 | -1.4227 | 0.01203 | -0.0084 | -118.2627
-12.5 | -1.3739 | 0.01136 | -0.0072 | -120.9419
-12 | -1.3244 | 0.01072 | -0.0061 | -123.5448
-11.5 | -1.2741 | 0.01014 | -0.0051 | -125.6509
-10.5 | -1.1736 | 0.00905 | -0.0028 | -129.6796
-10 | -1.1158 | 0.00844 | -0.0033 | -132.2038
-9.5 | -1.0543 | 0.00795 | -0.0046 | -132.6164
-9 | -1.0033 | 0.00769 | -0.0034 | -130.4681
-8.5 | -0.9507 | 0.00745 | -0.0026 | -127.6107
-8 | -0.897 | 0.00716 | -0.0021 | -125.2793
-7.5 | -0.8426 | 0.00689 | -0.0016 | -122.2932
-7 | -0.7875 | 0.00666 | -0.0013 | -118.2432
-6.5 | -0.7322 | 0.00643 | -0.0011 | -113.8725
-6 | -0.6767 | 0.00621 | -0.0008 | -108.9694
-5.5 | -0.6208 | 0.006 | -0.0007 | -103.4667
-5 | -0.565 | 0.0058 | -0.0005 | -97.4138
-4.5 | -0.5093 | 0.00559 | -0.0003 | -91.1091
-4 | -0.4532 | 0.00539 | -0.0002 | -84.0816
-3.5 | -0.397 | 0.00522 | -0.0001 | -76.0536
-3 | -0.3406 | 0.00507 | 0 | -67.1795
-2.5 | -0.2842 | 0.00493 | 0 | -57.6471
-2 | -0.2276 | 0.00482 | 0.0001 | -47.2199
-1.5 | -0.1708 | 0.00473 | 0.0001 | -36.1099
-1 | -0.1137 | 0.0047 | 0 | -24.1915
-0.5 | -0.057 | 0.00465 | 0 | -12.2581
0 | 0 | 0.00467 | 0 | 0
0.5 | 0.057 | 0.00465 | 0 | 12.2581
1 | 0.1137 | 0.0047 | 0 | 24.1915
1.5 | 0.1708 | 0.00473 | -0.0001 | 36.1099
2 | 0.2276 | 0.00482 | -0.0001 | 47.2199
2.5 | 0.2843 | 0.00492 | -0.0001 | 57.7846
3 | 0.3406 | 0.00507 | 0 | 67.1795
3.5 | 0.397 | 0.00522 | 0.0001 | 76.0536
4 | 0.4532 | 0.00541 | 0.0002 | 83.7708
4.5 | 0.5093 | 0.00559 | 0.0003 | 91.1091
5 | 0.565 | 0.0058 | 0.0005 | 97.4138
5.5 | 0.6209 | 0.006 | 0.0007 | 103.4833
6 | 0.6767 | 0.00621 | 0.0008 | 108.9694
6.5 | 0.7323 | 0.00643 | 0.0011 | 113.888
7.5 | 0.8426 | 0.00689 | 0.0016 | 122.2932
8 | 0.8971 | 0.00716 | 0.002 | 125.2933
8.5 | 0.9508 | 0.00745 | 0.0026 | 127.6242
9 | 1.0032 | 0.00768 | 0.0034 | 130.625
9.5 | 1.0546 | 0.00795 | 0.0046 | 132.6541
10 | 1.1163 | 0.00842 | 0.0032 | 132.5772
10.5 | 1.1741 | 0.00898 | 0.0027 | 130.7461
11 | 1.2237 | 0.00959 | 0.004 | 127.6017
11.5 | 1.2742 | 0.01014 | 0.0051 | 125.6607
12 | 1.3245 | 0.01073 | 0.0061 | 123.439
12.5 | 1.3742 | 0.01135 | 0.0072 | 121.0749
13 | 1.423 | 0.01203 | 0.0084 | 118.2876
13.5 | 1.4709 | 0.01275 | 0.0097 | 115.3647
14 | 1.5172 | 0.01356 | 0.0111 | 111.8879
14.5 | 1.5629 | 0.01432 | 0.0127 | 109.1411
15 | 1.6055 | 0.01527 | 0.0146 | 105.1408
15.5 | 1.6464 | 0.01622 | 0.0167 | 101.5043
16 | 1.6842 | 0.01725 | 0.0192 | 97.6348
16.5 | 1.7178 | 0.01836 | 0.0222 | 93.5621
17 | 1.7329 | 0.01961 | 0.0282 | 88.3682
17.5 | 1.7391 | 0.02125 | 0.0344 | 81.84
18 | 1.7451 | 0.02355 | 0.0386 | 74.1019
18.5 | 1.761 | 0.02693 | 0.0386 | 65.3918
19 | 1.7734 | 0.03169 | 0.0364 | 55.9609
19.5 | 1.7637 | 0.03885 | 0.0333 | 45.3977
20 | 1.7379 | 0.0485 | 0.0286 | 35.833

## 141. Re 18M Mach 0.25 (1)
BIGFOIL.COM POLAR EXPORT
HN-275S
HN-275S |  |  |  | Cl Max: | 0.911 | at alpha= | 9 | deg
JavaFoil+Calcfoil stall+Eppler ext transition |  |  |  | L/D Max: | 97.595 | at alpha= | 8 | deg
Re: | 18000000 |  |  | Cd Min: | 0.00581 | at alpha= | 0 | deg
Mach: | 0.25 |  |  | Cl=0 at alpha= | 0 | deg
|  |  |  | @ Cl=0.1, Cd= | 0.0058811
|  |  |  | @ Cl=0.4, Cd= | 0.08962
|  |  |  | @ Cl=0.6, Cd= | 0.08962
alpha (deg) | Cl | Cd | Cm | Cl/Cd
-14.5 | -0.259 | 0.09906 | 0.004 | -2.616
-14 | -0.343 | 0.08864 | 0.005 | -3.87
-13.5 | -0.421 | 0.07851 | 0.005 | -5.356
-13 | -0.495 | 0.06794 | 0.005 | -7.286
-12.5 | -0.576 | 0.05024 | 0.005 | -11.457
-12 | -0.655 | 0.03547 | 0.005 | -18.471
-11.5 | -0.742 | 0.02089 | 0.006 | -35.52
-11 | -0.818 | 0.01415 | 0.006 | -57.776
-10.5 | -0.87 | 0.01192 | 0.005 | -73.001
-10 | -0.898 | 0.01007 | 0.005 | -89.13
-9.5 | -0.911 | 0.01144 | 0.005 | -79.645
-9 | -0.911 | 0.00966 | 0.005 | -94.292
-8.5 | -0.899 | 0.00929 | 0.004 | -96.722
-8 | -0.872 | 0.00894 | 0.004 | -97.595
-7.5 | -0.838 | 0.00861 | 0.004 | -97.423
-7 | -0.799 | 0.00828 | 0.004 | -96.528
-6.5 | -0.755 | 0.00798 | 0.003 | -94.528
-6 | -0.706 | 0.00764 | 0.003 | -92.375
-5.5 | -0.654 | 0.00731 | 0.003 | -89.55
-5 | -0.6 | 0.00716 | 0.003 | -83.825
-4.5 | -0.543 | 0.00685 | 0.002 | -79.253
-4 | -0.485 | 0.00658 | 0.002 | -73.67
-3.5 | -0.425 | 0.0064 | 0.002 | -66.399
-3 | -0.365 | 0.00625 | 0.002 | -58.416
-2.5 | -0.304 | 0.00613 | 0.001 | -49.671
-2 | -0.244 | 0.00601 | 0.001 | -40.579
-1.5 | -0.183 | 0.00596 | 0.001 | -30.689
-1 | -0.122 | 0.00591 | 0.001 | -20.64
-0.5 | -0.061 | 0.00583 | 0 | -10.462
0 | 0 | 0.00581 | 0 | 0
0.5 | 0.061 | 0.00583 | 0 | 10.462
1 | 0.122 | 0.00591 | -0.001 | 20.64
1.5 | 0.183 | 0.00596 | -0.001 | 30.689
2 | 0.244 | 0.00601 | -0.001 | 40.579
2.5 | 0.304 | 0.00613 | -0.001 | 49.671
3 | 0.365 | 0.00625 | -0.002 | 58.416
3.5 | 0.425 | 0.0064 | -0.002 | 66.399
4 | 0.485 | 0.00658 | -0.002 | 73.67
4.5 | 0.543 | 0.00685 | -0.002 | 79.253
5 | 0.6 | 0.00716 | -0.003 | 83.825
5.5 | 0.654 | 0.00731 | -0.003 | 89.55
6 | 0.706 | 0.00764 | -0.003 | 92.375
6.5 | 0.755 | 0.00798 | -0.003 | 94.528
7 | 0.799 | 0.00828 | -0.004 | 96.528
7.5 | 0.838 | 0.00861 | -0.004 | 97.423
8 | 0.872 | 0.00894 | -0.004 | 97.595
8.5 | 0.899 | 0.00929 | -0.004 | 96.722
9 | 0.911 | 0.00966 | -0.005 | 94.292
9.5 | 0.911 | 0.01144 | -0.005 | 79.649
10 | 0.898 | 0.01005 | -0.005 | 89.298
10.5 | 0.87 | 0.01192 | -0.005 | 73.001
11 | 0.818 | 0.01415 | -0.006 | 57.776
11.5 | 0.742 | 0.02089 | -0.006 | 35.52
12 | 0.652 | 0.03712 | -0.005 | 17.567
12.5 | 0.576 | 0.05024 | -0.005 | 11.457
13 | 0.495 | 0.06794 | -0.005 | 7.286
13.5 | 0.42 | 0.07993 | -0.005 | 5.249
14 | 0.343 | 0.08962 | -0.004 | 3.823

## 142. Re 18M Mach 0.25 (2)
BIGFOIL.COM POLAR EXPORT
HN-275S
HN-275S |  |  |  | Cl Max: | 1.579 | at alpha= | 14.5 | deg
XFOIL ncrit=9 |  |  |  | L/D Max: | 129.776 | at alpha= | 9 | deg
Re: | 18000000 |  |  | Cd Min: | 0.16037 | at alpha= | 19.5 | deg
Mach: | 0.25 |  |  | Cl=0 at alpha= | 0 | deg
|  |  |  | @ Cl=0.1, Cd= | 0.0046952
|  |  |  | @ Cl=0.4, Cd= | 0.0052318
|  |  |  | @ Cl=0.6, Cd= | 0.0059321
alpha (deg) | Cl | Cd | Cm | Cl/Cd
-19.5 | -1.1537 | 0.14648 | 0.0219 | -7.8762
-19 | -1.2173 | 0.12547 | 0.0075 | -9.7019
-18.5 | -1.2641 | 0.11028 | -0.001 | -11.4626
-18 | -1.3234 | 0.09652 | -0.0057 | -13.7111
-17.5 | -1.4173 | 0.07596 | -0.0172 | -18.6585
-17 | -1.4312 | 0.06668 | -0.0215 | -21.4637
-16.5 | -1.4988 | 0.04984 | -0.0322 | -30.0722
-16 | -1.5296 | 0.0383 | -0.0395 | -39.9373
-15.5 | -1.5473 | 0.02933 | -0.0447 | -52.7549
-15 | -1.5585 | 0.02295 | -0.0452 | -67.9085
-14.5 | -1.5699 | 0.02034 | -0.0363 | -77.1829
-14 | -1.5549 | 0.0181 | -0.0295 | -85.9061
-13.5 | -1.5216 | 0.01621 | -0.025 | -93.868
-13 | -1.4793 | 0.01472 | -0.0214 | -100.4959
-12.5 | -1.4323 | 0.01346 | -0.0183 | -106.4116
-12 | -1.3827 | 0.01235 | -0.0157 | -111.9595
-11.5 | -1.3303 | 0.01147 | -0.0134 | -115.9808
-11 | -1.2777 | 0.01062 | -0.0112 | -120.3107
-10.5 | -1.2242 | 0.00992 | -0.0091 | -123.4073
-10 | -1.166 | 0.00924 | -0.0081 | -126.1905
-9.5 | -1.1006 | 0.0085 | -0.0087 | -129.4824
-9 | -1.0448 | 0.00805 | -0.0073 | -129.7888
-8.5 | -0.9895 | 0.00777 | -0.0058 | -127.3488
-8 | -0.9325 | 0.00747 | -0.0048 | -124.8327
-7.5 | -0.8752 | 0.00714 | -0.0039 | -122.577
-7 | -0.8175 | 0.00684 | -0.0032 | -119.5175
-6.5 | -0.7595 | 0.00657 | -0.0026 | -115.6012
-6 | -0.7014 | 0.00632 | -0.0021 | -110.981
-5.5 | -0.6431 | 0.00608 | -0.0017 | -105.773
-5 | -0.5848 | 0.00588 | -0.0013 | -99.4558
-4.5 | -0.5269 | 0.00564 | -0.0009 | -93.422
-4 | -0.4685 | 0.00546 | -0.0007 | -85.8059
-3.5 | -0.4102 | 0.00526 | -0.0005 | -77.9848
-3 | -0.3518 | 0.0051 | -0.0003 | -68.9804
-2.5 | -0.2935 | 0.00494 | -0.0002 | -59.413
-2 | -0.2351 | 0.00483 | -0.0001 | -48.6749
-1.5 | -0.1764 | 0.00474 | 0 | -37.2152
-1 | -0.1173 | 0.0047 | 0 | -24.9574
-0.5 | -0.0588 | 0.00466 | 0 | -12.618
0 | 0 | 0.00468 | 0 | 0
0.5 | 0.0588 | 0.00466 | 0 | 12.618
1 | 0.1174 | 0.00471 | 0 | 24.9257
1.5 | 0.1764 | 0.00475 | 0 | 37.1368
2 | 0.2351 | 0.00484 | 0.0001 | 48.5744
2.5 | 0.2937 | 0.00493 | 0.0001 | 59.574
3 | 0.3519 | 0.0051 | 0.0003 | 69
3.5 | 0.4103 | 0.00526 | 0.0005 | 78.0038
4 | 0.4685 | 0.00547 | 0.0007 | 85.649
4.5 | 0.527 | 0.00564 | 0.0009 | 93.4397
5 | 0.5848 | 0.00588 | 0.0013 | 99.4558
5.5 | 0.6432 | 0.00608 | 0.0017 | 105.7895
6 | 0.7015 | 0.00632 | 0.0021 | 110.9968
6.5 | 0.7596 | 0.00657 | 0.0026 | 115.6164
7 | 0.8175 | 0.00685 | 0.0032 | 119.3431
7.5 | 0.8752 | 0.00714 | 0.0039 | 122.577
8 | 0.9325 | 0.00747 | 0.0048 | 124.8327
8.5 | 0.9896 | 0.00777 | 0.0058 | 127.3616
9 | 1.0447 | 0.00805 | 0.0073 | 129.7764
9.5 | 1.1009 | 0.00852 | 0.0087 | 129.2136
10 | 1.1665 | 0.00921 | 0.008 | 126.6558
11 | 1.2776 | 0.01064 | 0.0112 | 120.0752
11.5 | 1.3305 | 0.01148 | 0.0133 | 115.8972
12 | 1.3825 | 0.0124 | 0.0157 | 111.4919
12.5 | 1.4329 | 0.01343 | 0.0183 | 106.694
13 | 1.4798 | 0.01471 | 0.0213 | 100.5982
13.5 | 1.5229 | 0.01615 | 0.0248 | 94.2972
14 | 1.5537 | 0.01822 | 0.0296 | 85.2744
14.5 | 1.579 | 0.02007 | 0.0351 | 78.6746
15 | 1.553 | 0.02331 | 0.0454 | 66.6238
15.5 | 1.5521 | 0.02921 | 0.0442 | 53.1359
16 | 1.5382 | 0.03766 | 0.0396 | 40.8444
16.5 | 1.5081 | 0.04913 | 0.0322 | 30.6961
17 | 1.4608 | 0.06315 | 0.0235 | 23.1322
17.5 | 1.4049 | 0.07836 | 0.0149 | 17.9288
18 | 1.3488 | 0.09364 | 0.0068 | 14.4041
18.5 | 1.2845 | 0.10943 | -0.0005 | 11.7381
19 | 1.2134 | 0.12652 | -0.0085 | 9.5906
19.5 | 1.0882 | 0.16037 | -0.0321 | 6.7856

## 143. Re 18M Mach 0.50 (1)
BIGFOIL.COM POLAR EXPORT
HN-275S
HN-275S |  |  |  | Cl Max: | 1.081 | at alpha= | 20 | deg
JavaFoil+Calcfoil stall+Eppler ext transition |  |  |  | L/D Max: | 88.01 | at alpha= | 5.5 | deg
Re: | 18000000 |  |  | Cd Min: | 0.00595 | at alpha= | 0 | deg
Mach: | 0.5 |  |  | Cl=0 at alpha= | 0 | deg
|  |  |  | @ Cl=0.1, Cd= | 0.0060224
|  |  |  | @ Cl=0.4, Cd= | 0.0065133
|  |  |  | @ Cl=0.6, Cd= | 0.0073038
alpha (deg) | Cl | Cd | Cm | Cl/Cd
-20 | -1.081 | 0.18373 | 0.007 | -5.883
-19.5 | -1.053 | 0.17923 | 0.007 | -5.876
-19 | -1.026 | 0.1742 | 0.007 | -5.889
-18.5 | -0.998 | 0.17181 | 0.006 | -5.811
-18 | -0.974 | 0.15856 | 0.006 | -6.14
-17.5 | -0.947 | 0.149 | 0.006 | -6.358
-17 | -0.919 | 0.14456 | 0.006 | -6.358
-16.5 | -0.892 | 0.14022 | 0.006 | -6.36
-16 | -0.864 | 0.13718 | 0.005 | -6.298
-15.5 | -0.841 | 0.12057 | 0.005 | -6.973
-15 | -0.815 | 0.10907 | 0.005 | -7.469
-14.5 | -0.786 | 0.10482 | 0.005 | -7.501
-14 | -0.762 | 0.09509 | 0.005 | -8.01
-13.5 | -0.747 | 0.08083 | 0.005 | -9.24
-13 | -0.734 | 0.06535 | 0.006 | -11.236
-12.5 | -0.739 | 0.04197 | 0.006 | -17.615
-12 | -0.657 | 0.07778 | 0.004 | -8.442
-11.5 | -0.663 | 0.04933 | 0.005 | -13.441
-11 | -0.68 | 0.02491 | 0.006 | -27.31
-10.5 | -0.573 | 0.06842 | 0.004 | -8.372
-10 | -0.618 | 0.02366 | 0.005 | -26.132
-9.5 | -0.621 | 0.01413 | 0.005 | -43.953
-9 | -0.54 | 0.02878 | 0.005 | -18.745
-8.5 | -0.566 | 0.01224 | 0.005 | -46.233
-8 | -0.52 | 0.01393 | 0.005 | -37.305
-7.5 | -0.504 | 0.01044 | 0.004 | -48.282
-7 | -0.764 | 0.00976 | 0.004 | -78.27
-6.5 | -0.783 | 0.00919 | 0.004 | -85.2
-6 | -0.759 | 0.00867 | 0.004 | -87.468
-5.5 | -0.716 | 0.00814 | 0.003 | -87.936
-5 | -0.663 | 0.00769 | 0.003 | -86.161
-4.5 | -0.603 | 0.0074 | 0.003 | -81.571
-4 | -0.54 | 0.00706 | 0.002 | -76.499
-3.5 | -0.474 | 0.00674 | 0.002 | -70.317
-3 | -0.407 | 0.00653 | 0.002 | -62.43
-2.5 | -0.34 | 0.00634 | 0.001 | -53.611
-2 | -0.272 | 0.00621 | 0.001 | -43.849
-1.5 | -0.204 | 0.00614 | 0.001 | -33.309
-1 | -0.136 | 0.00607 | 0.001 | -22.452
-0.5 | -0.068 | 0.00598 | 0 | -11.402
0 | 0 | 0.00595 | 0 | 0
0.5 | 0.068 | 0.00598 | 0 | 11.402
1 | 0.136 | 0.00607 | -0.001 | 22.452
1.5 | 0.204 | 0.00614 | -0.001 | 33.309
2 | 0.272 | 0.00621 | -0.001 | 43.849
2.5 | 0.34 | 0.00637 | -0.001 | 53.399
3 | 0.407 | 0.00653 | -0.002 | 62.43
3.5 | 0.474 | 0.00674 | -0.002 | 70.317
4 | 0.54 | 0.00698 | -0.002 | 77.307
4.5 | 0.603 | 0.00732 | -0.003 | 82.469
5 | 0.663 | 0.00769 | -0.003 | 86.161
5.5 | 0.716 | 0.00813 | -0.003 | 88.01
6 | 0.759 | 0.00866 | -0.004 | 87.619
6.5 | 0.783 | 0.00916 | -0.004 | 85.394
7 | 0.764 | 0.01078 | -0.004 | 70.848
7.5 | 0.504 | 0.01044 | -0.004 | 48.303
8 | 0.52 | 0.01394 | -0.005 | 37.265
8.5 | 0.566 | 0.01232 | -0.005 | 45.922
9 | 0.534 | 0.03142 | -0.004 | 16.995
9.5 | 0.621 | 0.01409 | -0.005 | 44.071
10 | 0.618 | 0.02361 | -0.005 | 26.194
10.5 | 0.574 | 0.06708 | -0.004 | 8.561
11 | 0.682 | 0.02439 | -0.006 | 27.943
11.5 | 0.665 | 0.04794 | -0.005 | 13.876
12 | 0.658 | 0.07653 | -0.004 | 8.596
12.5 | 0.746 | 0.03863 | -0.006 | 19.302
13 | 0.737 | 0.06351 | -0.006 | 11.602
13.5 | 0.748 | 0.0798 | -0.005 | 9.373
14 | 0.762 | 0.0947 | -0.005 | 8.049
14.5 | 0.787 | 0.10374 | -0.005 | 7.585
15 | 0.815 | 0.10799 | -0.005 | 7.55
15.5 | 0.841 | 0.12057 | -0.005 | 6.973
16 | 0.864 | 0.13678 | -0.005 | 6.316
16.5 | 0.892 | 0.14023 | -0.006 | 6.359
17 | 0.919 | 0.14527 | -0.006 | 6.327
17.5 | 0.947 | 0.149 | -0.006 | 6.358
18 | 0.974 | 0.15918 | -0.006 | 6.116
18.5 | 0.998 | 0.17224 | -0.006 | 5.797
19 | 1.026 | 0.1753 | -0.007 | 5.851
19.5 | 1.053 | 0.18021 | -0.007 | 5.843
20 | 1.081 | 0.18474 | -0.007 | 5.85

## 144. Re 18M Mach 0.50 (2)
BIGFOIL.COM POLAR EXPORT
HN-275S
HN-275S |  |  |  | Cl Max: | 1.0527 | at alpha= | 8 | deg
XFOIL ncrit=9 |  |  |  | L/D Max: | 122.996 | at alpha= | 7 | deg
Re: | 18000000 |  |  | Cd Min: | 0.12042 | at alpha= | 13 | deg
Mach: | 0.5 |  |  | Cl=0 at alpha= | -99 | deg
|  |  |  | @ Cl=0.1, Cd= | 0.0047448
|  |  |  | @ Cl=0.4, Cd= | 0.0052506
|  |  |  | @ Cl=0.6, Cd= | 0.0059337
alpha (deg) | Cl | Cd | Cm | Cl/Cd
0 | 0 | 0.00472 | 0 | 0
0.5 | 0.067 | 0.00473 | 0.0002 | 14.1649
1 | 0.134 | 0.00476 | 0.0003 | 28.1513
1.5 | 0.2013 | 0.00483 | 0.0006 | 41.677
2 | 0.2685 | 0.00493 | 0.0009 | 54.4625
2.5 | 0.3358 | 0.00505 | 0.0013 | 66.495
3 | 0.403 | 0.00526 | 0.0019 | 76.616
3.5 | 0.4707 | 0.00546 | 0.0026 | 86.2088
4 | 0.5388 | 0.00571 | 0.0035 | 94.3608
4.5 | 0.6072 | 0.00596 | 0.0046 | 101.8792
5 | 0.676 | 0.00626 | 0.006 | 107.9872
5.5 | 0.746 | 0.00657 | 0.0076 | 113.5464
6 | 0.8166 | 0.00695 | 0.0096 | 117.4964
6.5 | 0.8881 | 0.00733 | 0.012 | 121.1596
7 | 0.9606 | 0.00781 | 0.015 | 122.9962
7.5 | 1.0259 | 0.00924 | 0.0202 | 111.0281
8 | 1.0527 | 0.01366 | 0.0292 | 77.0644
8.5 | 1.0386 | 0.01955 | 0.0397 | 53.1253
9 | 1.0132 | 0.02652 | 0.0438 | 38.2051
9.5 | 0.9813 | 0.03749 | 0.0346 | 26.175
10 | 0.9546 | 0.05103 | 0.0222 | 18.7066
10.5 | 0.9309 | 0.06355 | 0.0138 | 14.6483
11 | 0.9078 | 0.07526 | 0.0075 | 12.0622
11.5 | 0.8813 | 0.08716 | 0.0014 | 10.1113
12 | 0.863 | 0.098 | -0.0038 | 8.8061
12.5 | 0.8428 | 0.1094 | -0.0094 | 7.7038
13 | 0.8273 | 0.12042 | -0.0144 | 6.8701

## 145. Re 20M Mach 0.00 (1)
BIGFOIL.COM POLAR EXPORT
HN-275S
HN-275S |  |  |  | Cl Max: | 0.964 | at alpha= | 10.5 | deg
JavaFoil+Calcfoil stall+Eppler ext transition |  |  |  | L/D Max: | 103.281 | at alpha= | 8.5 | deg
Re: | 20000000 |  |  | Cd Min: | 0.00576 | at alpha= | 0 | deg
Mach: | 0 |  |  | Cl=0 at alpha= | 0 | deg
|  |  |  | @ Cl=0.1, Cd= | 0.0058325
|  |  |  | @ Cl=0.4, Cd= | 0.006259
|  |  |  | @ Cl=0.6, Cd= | 0.0070033
alpha (deg) | Cl | Cd | Cm | Cl/Cd
-15.5 | -0.637 | 0.07423 | 0.006 | -8.584
-15 | -0.674 | 0.06307 | 0.006 | -10.69
-14.5 | -0.715 | 0.0509 | 0.006 | -14.045
-14 | -0.754 | 0.0417 | 0.006 | -18.085
-13.5 | -0.802 | 0.02951 | 0.006 | -27.189
-13 | -0.848 | 0.02122 | 0.006 | -39.979
-12.5 | -0.892 | 0.01563 | 0.006 | -57.08
-12 | -0.926 | 0.0131 | 0.006 | -70.695
-11.5 | -0.949 | 0.01177 | 0.006 | -80.661
-11 | -0.96 | 0.01003 | 0.006 | -95.693
-10.5 | -0.963 | 0.0115 | 0.005 | -83.765
-10 | -0.958 | 0.01077 | 0.005 | -88.941
-9.5 | -0.945 | 0.00942 | 0.005 | -100.385
-9 | -0.926 | 0.00906 | 0.005 | -102.277
-8.5 | -0.901 | 0.00872 | 0.004 | -103.281
-8 | -0.866 | 0.00847 | 0.004 | -102.233
-7.5 | -0.826 | 0.00819 | 0.004 | -100.937
-7 | -0.783 | 0.00793 | 0.004 | -98.827
-6.5 | -0.737 | 0.00757 | 0.003 | -97.364
-6 | -0.688 | 0.00733 | 0.003 | -93.789
-5.5 | -0.636 | 0.00709 | 0.003 | -89.731
-5 | -0.582 | 0.00696 | 0.003 | -83.664
-4.5 | -0.527 | 0.00665 | 0.002 | -79.141
-4 | -0.47 | 0.00645 | 0.002 | -72.779
-3.5 | -0.412 | 0.00629 | 0.002 | -65.489
-3 | -0.354 | 0.00614 | 0.002 | -57.547
-2.5 | -0.295 | 0.00605 | 0.001 | -48.77
-2 | -0.236 | 0.00593 | 0.001 | -39.78
-1.5 | -0.177 | 0.0059 | 0.001 | -30.041
-1 | -0.118 | 0.00586 | 0.001 | -20.162
-0.5 | -0.059 | 0.00577 | 0 | -10.249
0 | 0 | 0.00576 | 0 | 0
0.5 | 0.059 | 0.00577 | 0 | 10.249
1 | 0.118 | 0.00586 | -0.001 | 20.162
1.5 | 0.177 | 0.0059 | -0.001 | 30.041
2 | 0.236 | 0.00593 | -0.001 | 39.78
2.5 | 0.295 | 0.00605 | -0.001 | 48.77
3 | 0.354 | 0.00614 | -0.002 | 57.547
3.5 | 0.412 | 0.00629 | -0.002 | 65.489
4 | 0.47 | 0.00645 | -0.002 | 72.779
4.5 | 0.527 | 0.00665 | -0.002 | 79.141
5 | 0.582 | 0.00696 | -0.003 | 83.664
5.5 | 0.636 | 0.00709 | -0.003 | 89.731
6 | 0.688 | 0.00733 | -0.003 | 93.789
6.5 | 0.737 | 0.00757 | -0.003 | 97.364
7 | 0.783 | 0.00793 | -0.004 | 98.827
7.5 | 0.826 | 0.00819 | -0.004 | 100.937
8 | 0.866 | 0.00847 | -0.004 | 102.233
8.5 | 0.901 | 0.00872 | -0.004 | 103.281
9 | 0.926 | 0.00906 | -0.005 | 102.277
9.5 | 0.945 | 0.00942 | -0.005 | 100.385
10 | 0.958 | 0.01077 | -0.005 | 88.942
10.5 | 0.964 | 0.0115 | -0.005 | 83.77
11 | 0.96 | 0.01003 | -0.006 | 95.693
11.5 | 0.949 | 0.01177 | -0.006 | 80.661
12 | 0.926 | 0.0131 | -0.006 | 70.695
12.5 | 0.892 | 0.01563 | -0.006 | 57.08
13 | 0.848 | 0.02122 | -0.006 | 39.979
13.5 | 0.802 | 0.02951 | -0.006 | 27.189
14 | 0.754 | 0.0417 | -0.006 | 18.085
14.5 | 0.715 | 0.0509 | -0.006 | 14.045
15 | 0.674 | 0.06307 | -0.006 | 10.69
15.5 | 0.637 | 0.07423 | -0.006 | 8.584

## 146. Re 20M Mach 0.00 (2)
BIGFOIL.COM POLAR EXPORT
HN-275S
HN-275S |  |  |  | Cl Max: | 1.8148 | at alpha= | 20 | deg
XFOIL ncrit=9 |  |  |  | L/D Max: | 135.504 | at alpha= | 10 | deg
Re: | 20000000 |  |  | Cd Min: | 0.0349 | at alpha= | 20 | deg
Mach: | 0 |  |  | Cl=0 at alpha= | 0 | deg
|  |  |  | @ Cl=0.1, Cd= | 0.0046707
|  |  |  | @ Cl=0.4, Cd= | 0.0052064
|  |  |  | @ Cl=0.6, Cd= | 0.0058761
alpha (deg) | Cl | Cd | Cm | Cl/Cd
-20 | -1.8135 | 0.03451 | -0.0336 | -52.55
-19.5 | -1.8107 | 0.02915 | -0.0356 | -62.1166
-19 | -1.7886 | 0.02526 | -0.0382 | -70.8076
-18.5 | -1.7811 | 0.0226 | -0.0356 | -78.8097
-18 | -1.7735 | 0.02064 | -0.0312 | -85.9254
-17.5 | -1.7681 | 0.01913 | -0.0248 | -92.4255
-17 | -1.7483 | 0.01813 | -0.0198 | -96.4313
-16.5 | -1.7171 | 0.01698 | -0.0168 | -101.1249
-16 | -1.6798 | 0.01604 | -0.0145 | -104.7257
-15.5 | -1.6399 | 0.01514 | -0.0127 | -108.3157
-15 | -1.5979 | 0.01428 | -0.011 | -111.8978
-14.5 | -1.5537 | 0.01352 | -0.0096 | -114.9186
-14 | -1.5081 | 0.01279 | -0.0083 | -117.9124
-13.5 | -1.4613 | 0.0121 | -0.0072 | -120.7686
-13 | -1.4135 | 0.01145 | -0.0062 | -123.4498
-12.5 | -1.3648 | 0.01085 | -0.0053 | -125.788
-12 | -1.3155 | 0.01027 | -0.0044 | -128.0915
-11.5 | -1.2656 | 0.00975 | -0.0036 | -129.8051
-10.5 | -1.1625 | 0.00867 | -0.0024 | -134.083
-9.5 | -1.0492 | 0.00779 | -0.0033 | -134.6855
-9 | -0.9986 | 0.0076 | -0.0023 | -131.3947
-8.5 | -0.9454 | 0.00734 | -0.0018 | -128.8011
-8 | -0.892 | 0.00706 | -0.0014 | -126.3456
-7.5 | -0.8378 | 0.0068 | -0.0011 | -123.2059
-7 | -0.7831 | 0.00657 | -0.0009 | -119.1933
-6.5 | -0.7282 | 0.00635 | -0.0007 | -114.6772
-6 | -0.673 | 0.00613 | -0.0005 | -109.7879
-5.5 | -0.6176 | 0.00593 | -0.0004 | -104.1484
-5 | -0.562 | 0.00576 | -0.0003 | -97.5694
-4.5 | -0.5067 | 0.00554 | -0.0001 | -91.4621
-4 | -0.4508 | 0.00537 | -0.0001 | -83.9479
-3.5 | -0.3949 | 0.00519 | 0 | -76.0886
-3 | -0.3389 | 0.00504 | 0.0001 | -67.2421
-2.5 | -0.2827 | 0.00491 | 0.0001 | -57.5764
-2 | -0.2264 | 0.00481 | 0.0001 | -47.0686
-1.5 | -0.1698 | 0.00472 | 0.0001 | -35.9746
-1 | -0.1132 | 0.00468 | 0.0001 | -24.188
-0.5 | -0.0566 | 0.00464 | 0 | -12.1983
0 | 0 | 0.00464 | 0 | 0
0.5 | 0.0567 | 0.00464 | 0 | 12.2198
1 | 0.1132 | 0.00468 | -0.0001 | 24.188
1.5 | 0.1698 | 0.00472 | -0.0001 | 35.9746
2 | 0.2264 | 0.00481 | -0.0001 | 47.0686
2.5 | 0.2827 | 0.00491 | -0.0001 | 57.5764
3 | 0.3389 | 0.00504 | -0.0001 | 67.2421
3.5 | 0.3949 | 0.00519 | 0 | 76.0886
4 | 0.4508 | 0.00537 | 0.0001 | 83.9479
4.5 | 0.5067 | 0.00553 | 0.0001 | 91.6275
5 | 0.5621 | 0.00576 | 0.0003 | 97.5868
5.5 | 0.6176 | 0.00593 | 0.0004 | 104.1484
6 | 0.673 | 0.00613 | 0.0005 | 109.7879
6.5 | 0.7283 | 0.00635 | 0.0007 | 114.6929
7 | 0.7831 | 0.00658 | 0.0009 | 119.0122
7.5 | 0.8378 | 0.0068 | 0.0011 | 123.2059
8 | 0.892 | 0.00706 | 0.0014 | 126.3456
8.5 | 0.9455 | 0.00733 | 0.0018 | 128.9905
9 | 0.9986 | 0.0076 | 0.0023 | 131.3947
9.5 | 1.0491 | 0.00779 | 0.0033 | 134.6727
10 | 1.103 | 0.00814 | 0.0036 | 135.5037
10.5 | 1.1632 | 0.00865 | 0.0023 | 134.474
11.5 | 1.2657 | 0.00975 | 0.0035 | 129.8154
12 | 1.3156 | 0.01028 | 0.0044 | 127.9767
12.5 | 1.365 | 0.01084 | 0.0052 | 125.9225
13 | 1.4137 | 0.01145 | 0.0062 | 123.4672
13.5 | 1.4616 | 0.01209 | 0.0072 | 120.8933
14 | 1.5083 | 0.0128 | 0.0083 | 117.8359
14.5 | 1.5542 | 0.01349 | 0.0095 | 115.2113
15 | 1.598 | 0.0143 | 0.011 | 111.7483
15.5 | 1.6404 | 0.01513 | 0.0126 | 108.4204
16 | 1.6805 | 0.01602 | 0.0144 | 104.9001
16.5 | 1.7178 | 0.01696 | 0.0166 | 101.2854
17 | 1.7502 | 0.01805 | 0.0195 | 96.964
17.5 | 1.7679 | 0.01918 | 0.0248 | 92.1741
18 | 1.7763 | 0.02056 | 0.0308 | 86.3959
18.5 | 1.7836 | 0.02252 | 0.0353 | 79.2007
19 | 1.7915 | 0.02527 | 0.0377 | 70.8943
19.5 | 1.8134 | 0.02947 | 0.0345 | 61.5338
20 | 1.8148 | 0.0349 | 0.0326 | 52

## 147. Re 20M Mach 0.10 (1)
BIGFOIL.COM POLAR EXPORT
HN-275S
HN-275S |  |  |  | Cl Max: | 0.955 | at alpha= | 10.5 | deg
JavaFoil+Calcfoil stall+Eppler ext transition |  |  |  | L/D Max: | 102.495 | at alpha= | 8.5 | deg
Re: | 20000000 |  |  | Cd Min: | 0.00576 | at alpha= | 0 | deg
Mach: | 0.1 |  |  | Cl=0 at alpha= | 0 | deg
|  |  |  | @ Cl=0.1, Cd= | 0.0058178
|  |  |  | @ Cl=0.4, Cd= | 0.0062644
|  |  |  | @ Cl=0.6, Cd= | 0.08168
alpha (deg) | Cl | Cd | Cm | Cl/Cd
-15.5 | -0.584 | 0.08168 | 0.006 | -7.15
-15 | -0.623 | 0.0707 | 0.006 | -8.81
-14.5 | -0.665 | 0.05889 | 0.006 | -11.285
-14 | -0.705 | 0.04962 | 0.006 | -14.215
-13.5 | -0.758 | 0.03472 | 0.006 | -21.84
-13 | -0.81 | 0.02428 | 0.006 | -33.353
-12.5 | -0.857 | 0.01768 | 0.006 | -48.491
-12 | -0.9 | 0.01386 | 0.006 | -64.92
-11.5 | -0.931 | 0.0121 | 0.006 | -76.951
-11 | -0.947 | 0.00957 | 0.006 | -98.925
-10.5 | -0.955 | 0.01174 | 0.005 | -81.352
-10 | -0.952 | 0.01094 | 0.005 | -87.004
-9.5 | -0.942 | 0.00951 | 0.005 | -99.121
-9 | -0.925 | 0.00912 | 0.005 | -101.394
-8.5 | -0.901 | 0.00879 | 0.004 | -102.495
-8 | -0.867 | 0.00854 | 0.004 | -101.577
-7.5 | -0.829 | 0.00823 | 0.004 | -100.656
-7 | -0.786 | 0.00796 | 0.004 | -98.686
-6.5 | -0.74 | 0.00768 | 0.003 | -96.37
-6 | -0.69 | 0.0074 | 0.003 | -93.35
-5.5 | -0.639 | 0.00711 | 0.003 | -89.833
-5 | -0.585 | 0.00697 | 0.003 | -83.835
-4.5 | -0.529 | 0.00667 | 0.002 | -79.306
-4 | -0.472 | 0.00647 | 0.002 | -72.987
-3.5 | -0.414 | 0.0063 | 0.002 | -65.693
-3 | -0.355 | 0.00615 | 0.002 | -57.741
-2.5 | -0.296 | 0.00606 | 0.001 | -48.942
-2 | -0.237 | 0.00594 | 0.001 | -39.928
-1.5 | -0.178 | 0.0059 | 0.001 | -30.156
-1 | -0.119 | 0.00584 | 0.001 | -20.324
-0.5 | -0.059 | 0.00577 | 0 | -10.292
0 | 0 | 0.00576 | 0 | 0
0.5 | 0.059 | 0.00577 | 0 | 10.292
1 | 0.119 | 0.00584 | -0.001 | 20.324
1.5 | 0.178 | 0.0059 | -0.001 | 30.156
2 | 0.237 | 0.00594 | -0.001 | 39.928
2.5 | 0.296 | 0.00606 | -0.001 | 48.942
3 | 0.355 | 0.00615 | -0.002 | 57.741
3.5 | 0.414 | 0.0063 | -0.002 | 65.693
4 | 0.472 | 0.00647 | -0.002 | 72.987
4.5 | 0.529 | 0.00667 | -0.002 | 79.306
5 | 0.585 | 0.00697 | -0.003 | 83.835
5.5 | 0.639 | 0.00711 | -0.003 | 89.833
6 | 0.69 | 0.0074 | -0.003 | 93.35
6.5 | 0.74 | 0.00768 | -0.003 | 96.37
7 | 0.786 | 0.00796 | -0.004 | 98.686
7.5 | 0.829 | 0.00823 | -0.004 | 100.656
8 | 0.867 | 0.00854 | -0.004 | 101.577
8.5 | 0.901 | 0.00879 | -0.004 | 102.495
9 | 0.925 | 0.00912 | -0.005 | 101.394
9.5 | 0.942 | 0.00951 | -0.005 | 99.121
10 | 0.952 | 0.01094 | -0.005 | 87.006
10.5 | 0.955 | 0.01174 | -0.005 | 81.358
11 | 0.947 | 0.00957 | -0.006 | 98.925
11.5 | 0.931 | 0.0121 | -0.006 | 76.951
12 | 0.9 | 0.01386 | -0.006 | 64.92
12.5 | 0.857 | 0.01768 | -0.006 | 48.491
13 | 0.81 | 0.02428 | -0.006 | 33.353
13.5 | 0.758 | 0.03472 | -0.006 | 21.84
14 | 0.705 | 0.04962 | -0.006 | 14.215
14.5 | 0.665 | 0.05889 | -0.006 | 11.285
15 | 0.623 | 0.0707 | -0.006 | 8.81
15.5 | 0.584 | 0.08168 | -0.006 | 7.15

## 148. Re 20M Mach 0.10 (2)
BIGFOIL.COM POLAR EXPORT
HN-275S
HN-275S |  |  |  | Cl Max: | 1.7925 | at alpha= | 19 | deg
XFOIL ncrit=9 |  |  |  | L/D Max: | 134.453 | at alpha= | 9.5 | deg
Re: | 20000000 |  |  | Cd Min: | 0.04432 | at alpha= | 20 | deg
Mach: | 0.1 |  |  | Cl=0 at alpha= | 0 | deg
|  |  |  | @ Cl=0.1, Cd= | 0.0046702
|  |  |  | @ Cl=0.4, Cd= | 0.0051991
|  |  |  | @ Cl=0.6, Cd= | 0.0058744
alpha (deg) | Cl | Cd | Cm | Cl/Cd
-20 | -1.7724 | 0.04359 | -0.0318 | -40.6607
-19.5 | -1.7877 | 0.0356 | -0.0354 | -50.2163
-19 | -1.7875 | 0.02977 | -0.0377 | -60.0437
-18.5 | -1.7647 | 0.02558 | -0.0406 | -68.9875
-18 | -1.7574 | 0.02269 | -0.0381 | -77.4526
-17.5 | -1.7551 | 0.02044 | -0.0329 | -85.8659
-17 | -1.7437 | 0.0192 | -0.0268 | -90.8177
-16.5 | -1.725 | 0.01789 | -0.0214 | -96.4226
-16 | -1.6901 | 0.01682 | -0.0185 | -100.4816
-15.5 | -1.6516 | 0.0158 | -0.0161 | -104.5316
-15 | -1.6104 | 0.01484 | -0.014 | -108.5175
-14.5 | -1.5664 | 0.01399 | -0.0123 | -111.9657
-14 | -1.5207 | 0.0132 | -0.0107 | -115.2045
-13.5 | -1.4737 | 0.01244 | -0.0093 | -118.4646
-13 | -1.4255 | 0.01174 | -0.0081 | -121.4225
-12.5 | -1.3764 | 0.01109 | -0.0069 | -124.1118
-12 | -1.3265 | 0.01048 | -0.0058 | -126.5744
-11.5 | -1.276 | 0.00992 | -0.0048 | -128.629
-11 | -1.2254 | 0.00938 | -0.0038 | -130.6397
-9.5 | -1.0569 | 0.00786 | -0.0041 | -134.4656
-9 | -1.0061 | 0.00766 | -0.0029 | -131.3446
-8.5 | -0.9523 | 0.0074 | -0.0023 | -128.6892
-8 | -0.8983 | 0.0071 | -0.0018 | -126.5211
-7.5 | -0.8436 | 0.00685 | -0.0015 | -123.1533
-7 | -0.7885 | 0.00661 | -0.0012 | -119.289
-6.5 | -0.7331 | 0.00637 | -0.0009 | -115.0863
-6 | -0.6775 | 0.00615 | -0.0007 | -110.1626
-5.5 | -0.6216 | 0.00594 | -0.0006 | -104.6465
-5 | -0.5656 | 0.00577 | -0.0004 | -98.0243
-4.5 | -0.5099 | 0.00555 | -0.0002 | -91.8739
-4 | -0.4535 | 0.00538 | -0.0001 | -84.2937
-3.5 | -0.3973 | 0.00519 | 0 | -76.5511
-3 | -0.3409 | 0.00504 | 0 | -67.6389
-2.5 | -0.2843 | 0.00492 | 0.0001 | -57.7846
-2 | -0.2277 | 0.00481 | 0.0001 | -47.3389
-1.5 | -0.1708 | 0.00472 | 0.0001 | -36.1864
-1 | -0.1138 | 0.00468 | 0 | -24.3162
-0.5 | -0.057 | 0.00464 | 0 | -12.2845
0 | 0 | 0.00465 | 0 | 0
0.5 | 0.057 | 0.00464 | 0 | 12.2845
1 | 0.1139 | 0.00468 | -0.0001 | 24.3376
1.5 | 0.1708 | 0.00472 | -0.0001 | 36.1864
2 | 0.2277 | 0.00482 | -0.0001 | 47.2407
2.5 | 0.2844 | 0.00492 | -0.0001 | 57.8049
3 | 0.3409 | 0.00504 | 0 | 67.6389
3.5 | 0.3973 | 0.00519 | 0 | 76.5511
4 | 0.4535 | 0.00538 | 0.0001 | 84.2937
4.5 | 0.5099 | 0.00554 | 0.0002 | 92.0397
5 | 0.5656 | 0.00577 | 0.0004 | 98.0243
5.5 | 0.6216 | 0.00594 | 0.0006 | 104.6465
6 | 0.6775 | 0.00614 | 0.0007 | 110.342
6.5 | 0.7332 | 0.00637 | 0.0009 | 115.102
7 | 0.7885 | 0.00661 | 0.0012 | 119.289
7.5 | 0.8436 | 0.00685 | 0.0015 | 123.1533
8 | 0.8984 | 0.0071 | 0.0018 | 126.5352
8.5 | 0.9524 | 0.0074 | 0.0023 | 128.7027
9 | 1.0061 | 0.00766 | 0.0029 | 131.3446
9.5 | 1.0568 | 0.00786 | 0.0041 | 134.4529
10.5 | 1.1725 | 0.00883 | 0.0032 | 132.786
11 | 1.2254 | 0.00939 | 0.0038 | 130.5005
11.5 | 1.2761 | 0.00992 | 0.0048 | 128.6391
12 | 1.3266 | 0.01049 | 0.0058 | 126.4633
12.5 | 1.3766 | 0.01109 | 0.0069 | 124.1298
13 | 1.4257 | 0.01175 | 0.008 | 121.3362
13.5 | 1.474 | 0.01244 | 0.0093 | 118.4887
14 | 1.5209 | 0.01321 | 0.0107 | 115.1325
14.5 | 1.567 | 0.01396 | 0.0121 | 112.2493
15 | 1.6104 | 0.01487 | 0.014 | 108.2986
15.5 | 1.6522 | 0.01579 | 0.016 | 104.6358
16 | 1.691 | 0.01678 | 0.0184 | 100.7747
16.5 | 1.7259 | 0.01786 | 0.0212 | 96.6349
17 | 1.7487 | 0.01908 | 0.026 | 91.6509
17.5 | 1.7546 | 0.02051 | 0.0329 | 85.5485
18 | 1.7614 | 0.02253 | 0.0377 | 78.1802
18.5 | 1.7708 | 0.02546 | 0.0398 | 69.5522
19 | 1.7925 | 0.02979 | 0.0368 | 60.1712
19.5 | 1.7889 | 0.03599 | 0.0345 | 49.7055
20 | 1.7713 | 0.04432 | 0.0307 | 39.9662

## 149. Re 20M Mach 0.25 (1)
BIGFOIL.COM POLAR EXPORT
HN-275S
HN-275S |  |  |  | Cl Max: | 0.911 | at alpha= | 9 | deg
JavaFoil+Calcfoil stall+Eppler ext transition |  |  |  | L/D Max: | 98.536 | at alpha= | 8 | deg
Re: | 20000000 |  |  | Cd Min: | 0.00579 | at alpha= | 0 | deg
Mach: | 0.25 |  |  | Cl=0 at alpha= | 0 | deg
|  |  |  | @ Cl=0.1, Cd= | 0.0058512
|  |  |  | @ Cl=0.4, Cd= | 0.0884
|  |  |  | @ Cl=0.6, Cd= | 0.0884
alpha (deg) | Cl | Cd | Cm | Cl/Cd
-14.5 | -0.259 | 0.09779 | 0.004 | -2.653
-14 | -0.344 | 0.08713 | 0.005 | -3.946
-13.5 | -0.422 | 0.07632 | 0.005 | -5.529
-13 | -0.497 | 0.06532 | 0.005 | -7.613
-12.5 | -0.58 | 0.04692 | 0.005 | -12.36
-12 | -0.661 | 0.0326 | 0.005 | -20.266
-11.5 | -0.747 | 0.01949 | 0.006 | -38.313
-11 | -0.819 | 0.01381 | 0.006 | -59.325
-10.5 | -0.871 | 0.0117 | 0.005 | -74.435
-10 | -0.898 | 0.00993 | 0.005 | -90.459
-9.5 | -0.911 | 0.01122 | 0.005 | -81.234
-9 | -0.911 | 0.00958 | 0.005 | -95.027
-8.5 | -0.899 | 0.00919 | 0.004 | -97.784
-8 | -0.872 | 0.00885 | 0.004 | -98.536
-7.5 | -0.838 | 0.00852 | 0.004 | -98.419
-7 | -0.799 | 0.0082 | 0.004 | -97.402
-6.5 | -0.755 | 0.0079 | 0.003 | -95.477
-6 | -0.706 | 0.00754 | 0.003 | -93.693
-5.5 | -0.654 | 0.00724 | 0.003 | -90.322
-5 | -0.6 | 0.00703 | 0.003 | -85.311
-4.5 | -0.543 | 0.00681 | 0.002 | -79.774
-4 | -0.485 | 0.00654 | 0.002 | -74.08
-3.5 | -0.425 | 0.00637 | 0.002 | -66.747
-3 | -0.365 | 0.00621 | 0.002 | -58.768
-2.5 | -0.304 | 0.00611 | 0.001 | -49.87
-2 | -0.244 | 0.00599 | 0.001 | -40.722
-1.5 | -0.183 | 0.00594 | 0.001 | -30.791
-1 | -0.122 | 0.00588 | 0.001 | -20.763
-0.5 | -0.061 | 0.0058 | 0 | -10.517
0 | 0 | 0.00579 | 0 | 0
0.5 | 0.061 | 0.0058 | 0 | 10.517
1 | 0.122 | 0.00588 | -0.001 | 20.763
1.5 | 0.183 | 0.00594 | -0.001 | 30.791
2 | 0.244 | 0.00599 | -0.001 | 40.722
2.5 | 0.304 | 0.00611 | -0.001 | 49.87
3 | 0.365 | 0.00621 | -0.002 | 58.768
3.5 | 0.425 | 0.00637 | -0.002 | 66.747
4 | 0.485 | 0.00654 | -0.002 | 74.08
4.5 | 0.543 | 0.00681 | -0.002 | 79.774
5 | 0.6 | 0.00703 | -0.003 | 85.311
5.5 | 0.654 | 0.00724 | -0.003 | 90.322
6 | 0.706 | 0.00754 | -0.003 | 93.693
6.5 | 0.755 | 0.0079 | -0.003 | 95.477
7 | 0.799 | 0.0082 | -0.004 | 97.402
7.5 | 0.838 | 0.00852 | -0.004 | 98.419
8 | 0.872 | 0.00885 | -0.004 | 98.536
8.5 | 0.899 | 0.00919 | -0.004 | 97.784
9 | 0.911 | 0.00958 | -0.005 | 95.027
9.5 | 0.911 | 0.01122 | -0.005 | 81.237
10 | 0.898 | 0.00987 | -0.005 | 90.964
10.5 | 0.871 | 0.0117 | -0.005 | 74.435
11 | 0.819 | 0.01381 | -0.006 | 59.325
11.5 | 0.747 | 0.01949 | -0.006 | 38.313
12 | 0.658 | 0.03408 | -0.005 | 19.295
12.5 | 0.58 | 0.04692 | -0.005 | 12.36
13 | 0.497 | 0.06532 | -0.005 | 7.613
13.5 | 0.421 | 0.07805 | -0.005 | 5.391
14 | 0.343 | 0.0884 | -0.005 | 3.882

## 150. Re 20M Mach 0.25 (2)
BIGFOIL.COM POLAR EXPORT
HN-275S
HN-275S |  |  |  | Cl Max: | 1.5945 | at alpha= | 14.5 | deg
XFOIL ncrit=9 |  |  |  | L/D Max: | 130.94 | at alpha= | 9.5 | deg
Re: | 20000000 |  |  | Cd Min: | 0.14927 | at alpha= | 19.5 | deg
Mach: | 0.25 |  |  | Cl=0 at alpha= | 0 | deg
|  |  |  | @ Cl=0.1, Cd= | 0.0046681
|  |  |  | @ Cl=0.4, Cd= | 0.0051907
|  |  |  | @ Cl=0.6, Cd= | 0.0058772
alpha (deg) | Cl | Cd | Cm | Cl/Cd
-19.5 | -1.1976 | 0.13796 | 0.0154 | -8.6808
-19 | -1.2595 | 0.11821 | 0.0022 | -10.6548
-18.5 | -1.308 | 0.10584 | -0.0019 | -12.3583
-18 | -1.3642 | 0.09107 | -0.0088 | -14.9797
-17.5 | -1.4471 | 0.07217 | -0.0196 | -20.0513
-17 | -1.4636 | 0.06246 | -0.0244 | -23.4326
-16.5 | -1.5234 | 0.04681 | -0.0344 | -32.5443
-16 | -1.5527 | 0.03571 | -0.0413 | -43.4808
-15.5 | -1.5675 | 0.02743 | -0.0456 | -57.1455
-15 | -1.5791 | 0.02194 | -0.0438 | -71.9736
-14.5 | -1.5888 | 0.01961 | -0.0342 | -81.0199
-14 | -1.5658 | 0.01739 | -0.0285 | -90.0403
-13.5 | -1.5294 | 0.01562 | -0.0242 | -97.9129
-13 | -1.4853 | 0.01422 | -0.0207 | -104.4515
-12.5 | -1.437 | 0.01304 | -0.0178 | -110.1994
-12 | -1.3864 | 0.012 | -0.0152 | -115.5333
-11.5 | -1.3335 | 0.01116 | -0.013 | -119.4892
-11 | -1.2803 | 0.01035 | -0.0108 | -123.7005
-10.5 | -1.2266 | 0.00968 | -0.0088 | -126.7149
-10 | -1.163 | 0.00903 | -0.0089 | -128.7929
-9.5 | -1.1001 | 0.00838 | -0.0089 | -131.2768
-9 | -1.0482 | 0.00803 | -0.0066 | -130.5355
-8.5 | -0.9914 | 0.0077 | -0.0055 | -128.7532
-8 | -0.9339 | 0.00741 | -0.0046 | -126.0324
-7.5 | -0.8764 | 0.00707 | -0.0038 | -123.9604
-7 | -0.8186 | 0.00677 | -0.0031 | -120.9158
-6.5 | -0.7604 | 0.00652 | -0.0025 | -116.6258
-6 | -0.7022 | 0.00626 | -0.002 | -112.1725
-5.5 | -0.6439 | 0.00602 | -0.0016 | -106.9601
-5 | -0.5855 | 0.00583 | -0.0012 | -100.4288
-4.5 | -0.5273 | 0.00562 | -0.0009 | -93.8256
-4 | -0.469 | 0.00542 | -0.0006 | -86.5314
-3.5 | -0.4107 | 0.00522 | -0.0004 | -78.6782
-3 | -0.3522 | 0.00506 | -0.0003 | -69.6047
-2.5 | -0.2937 | 0.00493 | -0.0001 | -59.574
-2 | -0.2352 | 0.00482 | -0.0001 | -48.7967
-1.5 | -0.1764 | 0.00473 | 0 | -37.2939
-1 | -0.1175 | 0.00468 | 0 | -25.1068
-0.5 | -0.0588 | 0.00464 | 0 | -12.6724
0 | 0 | 0.00465 | 0 | 0
0.5 | 0.0588 | 0.00464 | 0 | 12.6724
1 | 0.1175 | 0.00468 | 0 | 25.1068
1.5 | 0.1764 | 0.00473 | 0 | 37.2939
2 | 0.2352 | 0.00482 | 0 | 48.7967
2.5 | 0.2938 | 0.00492 | 0.0001 | 59.7154
3 | 0.3523 | 0.00506 | 0.0002 | 69.6245
3.5 | 0.4107 | 0.00522 | 0.0004 | 78.6782
4 | 0.469 | 0.00542 | 0.0006 | 86.5314
4.5 | 0.5274 | 0.00562 | 0.0009 | 93.8434
5 | 0.5855 | 0.00583 | 0.0012 | 100.4288
5.5 | 0.6439 | 0.00602 | 0.0016 | 106.9601
6 | 0.7023 | 0.00626 | 0.002 | 112.1885
6.5 | 0.7605 | 0.00652 | 0.0025 | 116.6411
7 | 0.8186 | 0.00678 | 0.0031 | 120.7375
7.5 | 0.8764 | 0.00707 | 0.0038 | 123.9604
8 | 0.9339 | 0.0074 | 0.0046 | 126.2027
8.5 | 0.9914 | 0.0077 | 0.0055 | 128.7532
9.5 | 1.0999 | 0.0084 | 0.0089 | 130.9405
10.5 | 1.2268 | 0.00966 | 0.0088 | 126.9979
11 | 1.2803 | 0.01037 | 0.0108 | 123.4619
11.5 | 1.3336 | 0.01117 | 0.013 | 119.3912
12 | 1.3863 | 0.01204 | 0.0152 | 115.1412
12.5 | 1.4375 | 0.01302 | 0.0177 | 110.4071
13 | 1.4857 | 0.01421 | 0.0207 | 104.5531
13.5 | 1.5305 | 0.01557 | 0.0241 | 98.298
14 | 1.5648 | 0.01748 | 0.0286 | 89.5195
14.5 | 1.5945 | 0.01932 | 0.0336 | 82.5311
15 | 1.5741 | 0.02222 | 0.0441 | 70.8416
15.5 | 1.5722 | 0.02736 | 0.045 | 57.4635
16 | 1.5603 | 0.03523 | 0.0412 | 44.289
16.5 | 1.5317 | 0.04622 | 0.0343 | 33.1393
17 | 1.4878 | 0.05973 | 0.0258 | 24.9088
17.5 | 1.4355 | 0.07438 | 0.0174 | 19.2995
18 | 1.3833 | 0.08908 | 0.0094 | 15.5287
18.5 | 1.3264 | 0.1043 | 0.0018 | 12.7172
19 | 1.2597 | 0.11873 | -0.003 | 10.6098
19.5 | 1.1407 | 0.14927 | -0.024 | 7.6419

## 151. Re 20M Mach 0.50 (1)
BIGFOIL.COM POLAR EXPORT
HN-275S
HN-275S |  |  |  | Cl Max: | 1.081 | at alpha= | 20 | deg
JavaFoil+Calcfoil stall+Eppler ext transition |  |  |  | L/D Max: | 88.898 | at alpha= | 5.5 | deg
Re: | 20000000 |  |  | Cd Min: | 0.00593 | at alpha= | 0 | deg
Mach: | 0.5 |  |  | Cl=0 at alpha= | 0 | deg
|  |  |  | @ Cl=0.1, Cd= | 0.0059923
|  |  |  | @ Cl=0.4, Cd= | 0.0064743
|  |  |  | @ Cl=0.6, Cd= | 0.0072448
alpha (deg) | Cl | Cd | Cm | Cl/Cd
-20 | -1.081 | 0.18738 | 0.007 | -5.768
-19.5 | -1.053 | 0.18245 | 0.007 | -5.772
-19 | -1.026 | 0.17785 | 0.007 | -5.768
-18.5 | -0.998 | 0.17532 | 0.006 | -5.695
-18 | -0.973 | 0.16236 | 0.006 | -5.995
-17.5 | -0.947 | 0.15305 | 0.006 | -6.188
-17 | -0.919 | 0.149 | 0.006 | -6.168
-16.5 | -0.892 | 0.14496 | 0.006 | -6.151
-16 | -0.864 | 0.14105 | 0.005 | -6.125
-15.5 | -0.84 | 0.12528 | 0.005 | -6.705
-15 | -0.813 | 0.11368 | 0.005 | -7.154
-14.5 | -0.785 | 0.10896 | 0.005 | -7.204
-14 | -0.76 | 0.09935 | 0.005 | -7.649
-13.5 | -0.742 | 0.08591 | 0.005 | -8.635
-13 | -0.724 | 0.07317 | 0.005 | -9.897
-12.5 | -0.727 | 0.04926 | 0.006 | -14.748
-12 | -0.658 | 0.07645 | 0.004 | -8.605
-11.5 | -0.669 | 0.04589 | 0.005 | -14.569
-11 | -0.684 | 0.02333 | 0.006 | -29.341
-10.5 | -0.574 | 0.0673 | 0.004 | -8.528
-10 | -0.623 | 0.02201 | 0.005 | -28.293
-9.5 | -0.623 | 0.01367 | 0.005 | -45.569
-9 | -0.548 | 0.02518 | 0.005 | -21.751
-8.5 | -0.567 | 0.012 | 0.005 | -47.219
-8 | -0.523 | 0.01323 | 0.005 | -39.558
-7.5 | -0.505 | 0.01169 | 0.004 | -43.194
-7 | -0.764 | 0.00967 | 0.004 | -79.031
-6.5 | -0.783 | 0.00909 | 0.004 | -86.128
-6 | -0.759 | 0.00858 | 0.004 | -88.428
-5.5 | -0.716 | 0.00806 | 0.003 | -88.817
-5 | -0.663 | 0.00761 | 0.003 | -87.062
-4.5 | -0.603 | 0.00734 | 0.003 | -82.257
-4 | -0.54 | 0.00701 | 0.002 | -76.965
-3.5 | -0.474 | 0.00671 | 0.002 | -70.622
-3 | -0.407 | 0.00649 | 0.002 | -62.816
-2.5 | -0.34 | 0.00631 | 0.001 | -53.864
-2 | -0.272 | 0.00619 | 0.001 | -43.983
-1.5 | -0.204 | 0.00611 | 0.001 | -33.448
-1 | -0.136 | 0.00604 | 0.001 | -22.587
-0.5 | -0.068 | 0.00595 | 0 | -11.467
0 | 0 | 0.00593 | 0 | 0
0.5 | 0.068 | 0.00595 | 0 | 11.467
1 | 0.136 | 0.00604 | -0.001 | 22.587
1.5 | 0.204 | 0.00611 | -0.001 | 33.448
2 | 0.272 | 0.00619 | -0.001 | 43.983
2.5 | 0.34 | 0.00634 | -0.001 | 53.65
3 | 0.407 | 0.00649 | -0.002 | 62.816
3.5 | 0.474 | 0.00671 | -0.002 | 70.622
4 | 0.54 | 0.00694 | -0.002 | 77.779
4.5 | 0.603 | 0.00726 | -0.003 | 83.168
5 | 0.663 | 0.00761 | -0.003 | 87.062
5.5 | 0.716 | 0.00805 | -0.003 | 88.898
6 | 0.759 | 0.00856 | -0.004 | 88.595
6.5 | 0.783 | 0.00907 | -0.004 | 86.323
7 | 0.764 | 0.0106 | -0.004 | 72.065
7.5 | 0.505 | 0.01171 | -0.004 | 43.109
8 | 0.523 | 0.01324 | -0.005 | 39.505
8.5 | 0.567 | 0.01207 | -0.005 | 46.935
9 | 0.542 | 0.02742 | -0.005 | 19.779
9.5 | 0.623 | 0.01364 | -0.005 | 45.686
10 | 0.623 | 0.02197 | -0.005 | 28.348
10.5 | 0.576 | 0.06563 | -0.004 | 8.775
11 | 0.687 | 0.0226 | -0.006 | 30.376
11.5 | 0.673 | 0.04344 | -0.005 | 15.488
12 | 0.66 | 0.07477 | -0.004 | 8.824
12.5 | 0.729 | 0.04798 | -0.006 | 15.189
13 | 0.725 | 0.07295 | -0.005 | 9.932
13.5 | 0.742 | 0.08577 | -0.005 | 8.65
14 | 0.76 | 0.09948 | -0.005 | 7.638
14.5 | 0.785 | 0.10873 | -0.005 | 7.221
15 | 0.813 | 0.11352 | -0.005 | 7.165
15.5 | 0.84 | 0.12531 | -0.005 | 6.703
16 | 0.864 | 0.14119 | -0.005 | 6.118
16.5 | 0.892 | 0.14496 | -0.006 | 6.151
17 | 0.919 | 0.14799 | -0.006 | 6.21
17.5 | 0.947 | 0.15288 | -0.006 | 6.194
18 | 0.973 | 0.16293 | -0.006 | 5.974
18.5 | 0.998 | 0.1757 | -0.006 | 5.683
19 | 1.026 | 0.17879 | -0.007 | 5.737
19.5 | 1.053 | 0.18261 | -0.007 | 5.766
20 | 1.081 | 0.18692 | -0.007 | 5.782

## 152. Re 20M Mach 0.50 (2)
BIGFOIL.COM POLAR EXPORT
HN-275S
HN-275S |  |  |  | Cl Max: | 1.0564 | at alpha= | 8 | deg
XFOIL ncrit=9 |  |  |  | L/D Max: | 124.663 | at alpha= | 7 | deg
Re: | 20000000 |  |  | Cd Min: | 0.12027 | at alpha= | 13 | deg
Mach: | 0.5 |  |  | Cl=0 at alpha= | -99 | deg
|  |  |  | @ Cl=0.1, Cd= | 0.0046997
|  |  |  | @ Cl=0.4, Cd= | 0.0052092
|  |  |  | @ Cl=0.6, Cd= | 0.0058924
alpha (deg) | Cl | Cd | Cm | Cl/Cd
0 | 0 | 0.00468 | 0 | 0
0.5 | 0.067 | 0.00468 | 0.0002 | 14.3162
1 | 0.1341 | 0.00472 | 0.0003 | 28.411
1.5 | 0.2016 | 0.00479 | 0.0005 | 42.0877
2 | 0.2688 | 0.00488 | 0.0008 | 55.082
2.5 | 0.3363 | 0.005 | 0.0012 | 67.26
3 | 0.4033 | 0.00522 | 0.0018 | 77.2605
3.5 | 0.4711 | 0.00542 | 0.0025 | 86.9188
4 | 0.5393 | 0.00568 | 0.0034 | 94.9472
4.5 | 0.6079 | 0.00592 | 0.0045 | 102.6858
5 | 0.677 | 0.00619 | 0.0059 | 109.37
5.5 | 0.747 | 0.00651 | 0.0075 | 114.7465
6 | 0.8178 | 0.00686 | 0.0095 | 119.2128
6.5 | 0.8897 | 0.00725 | 0.0118 | 122.7172
7 | 0.9624 | 0.00772 | 0.0148 | 124.6632
7.5 | 1.0287 | 0.00908 | 0.0199 | 113.293
8 | 1.0564 | 0.01349 | 0.0288 | 78.3099
8.5 | 1.0439 | 0.01961 | 0.039 | 53.233
9 | 1.0131 | 0.0254 | 0.0464 | 39.8858
9.5 | 0.985 | 0.03717 | 0.0347 | 26.4999
10 | 0.9583 | 0.05071 | 0.0223 | 18.8977
10.5 | 0.9348 | 0.06326 | 0.0138 | 14.7771
11 | 0.9105 | 0.07513 | 0.0073 | 12.119
11.5 | 0.8844 | 0.08701 | 0.0012 | 10.1643
12 | 0.8663 | 0.09785 | -0.004 | 8.8533
12.5 | 0.8466 | 0.10923 | -0.0096 | 7.7506
13 | 0.8315 | 0.12027 | -0.0147 | 6.9136