## index
index | Re | Mach | Datasource
1 | 50000 | 0 | JavaFoil+Calcfoil stall+Eppler ext transition
2 | 50000 | 0 | XFOIL ncrit=9
3 | 50000 | 0.1 | JavaFoil+Calcfoil stall+Eppler ext transition
4 | 50000 | 0.1 | XFOIL ncrit=9
5 | 50000 | 0.25 | JavaFoil+Calcfoil stall+Eppler ext transition
6 | 50000 | 0.25 | XFOIL ncrit=9
7 | 50000 | 0.5 | JavaFoil+Calcfoil stall+Eppler ext transition
8 | 50000 | 0.5 | XFOIL ncrit=9
9 | 100000 | 0 | JavaFoil+Calcfoil stall+Eppler ext transition
10 | 100000 | 0 | XFOIL ncrit=9
11 | 100000 | 0.1 | JavaFoil+Calcfoil stall+Eppler ext transition
12 | 100000 | 0.1 | XFOIL ncrit=9
13 | 100000 | 0.25 | JavaFoil+Calcfoil stall+Eppler ext transition
14 | 100000 | 0.25 | XFOIL ncrit=9
15 | 100000 | 0.5 | JavaFoil+Calcfoil stall+Eppler ext transition
16 | 100000 | 0.5 | XFOIL ncrit=9
17 | 250000 | 0 | JavaFoil+Calcfoil stall+Eppler ext transition
18 | 250000 | 0 | XFOIL ncrit=9
19 | 250000 | 0.1 | JavaFoil+Calcfoil stall+Eppler ext transition
20 | 250000 | 0.1 | XFOIL ncrit=9
21 | 250000 | 0.25 | JavaFoil+Calcfoil stall+Eppler ext transition
22 | 250000 | 0.25 | XFOIL ncrit=9
23 | 250000 | 0.5 | JavaFoil+Calcfoil stall+Eppler ext transition
24 | 250000 | 0.5 | XFOIL ncrit=9
25 | 500000 | 0 | JavaFoil+Calcfoil stall+Eppler ext transition
26 | 500000 | 0 | XFOIL ncrit=9
27 | 500000 | 0.1 | JavaFoil+Calcfoil stall+Eppler ext transition
28 | 500000 | 0.1 | XFOIL ncrit=9
29 | 500000 | 0.25 | JavaFoil+Calcfoil stall+Eppler ext transition
30 | 500000 | 0.25 | XFOIL ncrit=9
31 | 500000 | 0.5 | JavaFoil+Calcfoil stall+Eppler ext transition
32 | 500000 | 0.5 | XFOIL ncrit=9
33 | 750000 | 0 | JavaFoil+Calcfoil stall+Eppler ext transition
34 | 750000 | 0 | XFOIL ncrit=9
35 | 750000 | 0.1 | JavaFoil+Calcfoil stall+Eppler ext transition
36 | 750000 | 0.1 | XFOIL ncrit=9
37 | 750000 | 0.25 | JavaFoil+Calcfoil stall+Eppler ext transition
38 | 750000 | 0.25 | XFOIL ncrit=9
39 | 750000 | 0.5 | JavaFoil+Calcfoil stall+Eppler ext transition
40 | 750000 | 0.5 | XFOIL ncrit=9
41 | 1000000 | 0 | JavaFoil+Calcfoil stall+Eppler ext transition
42 | 1000000 | 0 | XFOIL ncrit=9
43 | 1000000 | 0.1 | JavaFoil+Calcfoil stall+Eppler ext transition
44 | 1000000 | 0.1 | XFOIL ncrit=9
45 | 1000000 | 0.25 | JavaFoil+Calcfoil stall+Eppler ext transition
46 | 1000000 | 0.25 | XFOIL ncrit=9
47 | 1000000 | 0.5 | JavaFoil+Calcfoil stall+Eppler ext transition
48 | 1000000 | 0.5 | XFOIL ncrit=9
49 | 2000000 | 0 | JavaFoil+Calcfoil stall+Eppler ext transition
50 | 2000000 | 0 | XFOIL ncrit=9
51 | 2000000 | 0.1 | JavaFoil+Calcfoil stall+Eppler ext transition
52 | 2000000 | 0.1 | XFOIL ncrit=9
53 | 2000000 | 0.25 | JavaFoil+Calcfoil stall+Eppler ext transition
54 | 2000000 | 0.25 | XFOIL ncrit=9
55 | 2000000 | 0.5 | JavaFoil+Calcfoil stall+Eppler ext transition
56 | 2000000 | 0.5 | XFOIL ncrit=9
57 | 3000000 | 0 | JavaFoil+Calcfoil stall+Eppler ext transition
58 | 3000000 | 0 | XFOIL ncrit=9
59 | 3000000 | 0.1 | JavaFoil+Calcfoil stall+Eppler ext transition
60 | 3000000 | 0.1 | XFOIL ncrit=9
61 | 3000000 | 0.25 | JavaFoil+Calcfoil stall+Eppler ext transition
62 | 3000000 | 0.25 | XFOIL ncrit=9
63 | 3000000 | 0.5 | JavaFoil+Calcfoil stall+Eppler ext transition
64 | 3000000 | 0.5 | XFOIL ncrit=9
65 | 4000000 | 0 | JavaFoil+Calcfoil stall+Eppler ext transition
66 | 4000000 | 0 | XFOIL ncrit=9
67 | 4000000 | 0.1 | JavaFoil+Calcfoil stall+Eppler ext transition
68 | 4000000 | 0.1 | XFOIL ncrit=9
69 | 4000000 | 0.25 | JavaFoil+Calcfoil stall+Eppler ext transition
70 | 4000000 | 0.25 | XFOIL ncrit=9
71 | 4000000 | 0.5 | JavaFoil+Calcfoil stall+Eppler ext transition
72 | 4000000 | 0.5 | XFOIL ncrit=9
73 | 5000000 | 0 | JavaFoil+Calcfoil stall+Eppler ext transition
74 | 5000000 | 0 | XFOIL ncrit=9
75 | 5000000 | 0.1 | JavaFoil+Calcfoil stall+Eppler ext transition
76 | 5000000 | 0.1 | XFOIL ncrit=9
77 | 5000000 | 0.25 | JavaFoil+Calcfoil stall+Eppler ext transition
78 | 5000000 | 0.25 | XFOIL ncrit=9
79 | 5000000 | 0.5 | JavaFoil+Calcfoil stall+Eppler ext transition
80 | 5000000 | 0.5 | XFOIL ncrit=9
81 | 6000000 | 0 | JavaFoil+Calcfoil stall+Eppler ext transition
82 | 6000000 | 0 | XFOIL ncrit=9
83 | 6000000 | 0.1 | JavaFoil+Calcfoil stall+Eppler ext transition
84 | 6000000 | 0.1 | XFOIL ncrit=9
85 | 6000000 | 0.25 | JavaFoil+Calcfoil stall+Eppler ext transition
86 | 6000000 | 0.25 | XFOIL ncrit=9
87 | 6000000 | 0.5 | JavaFoil+Calcfoil stall+Eppler ext transition
88 | 6000000 | 0.5 | XFOIL ncrit=9
89 | 7000000 | 0 | JavaFoil+Calcfoil stall+Eppler ext transition
90 | 7000000 | 0 | XFOIL ncrit=9
91 | 7000000 | 0.1 | JavaFoil+Calcfoil stall+Eppler ext transition
92 | 7000000 | 0.1 | XFOIL ncrit=9
93 | 7000000 | 0.25 | JavaFoil+Calcfoil stall+Eppler ext transition
94 | 7000000 | 0.25 | XFOIL ncrit=9
95 | 7000000 | 0.5 | JavaFoil+Calcfoil stall+Eppler ext transition
96 | 7000000 | 0.5 | XFOIL ncrit=9
97 | 8000000 | 0 | JavaFoil+Calcfoil stall+Eppler ext transition
98 | 8000000 | 0 | XFOIL ncrit=9
99 | 8000000 | 0.1 | JavaFoil+Calcfoil stall+Eppler ext transition
100 | 8000000 | 0.1 | XFOIL ncrit=9
101 | 8000000 | 0.25 | JavaFoil+Calcfoil stall+Eppler ext transition
102 | 8000000 | 0.25 | XFOIL ncrit=9
103 | 8000000 | 0.5 | JavaFoil+Calcfoil stall+Eppler ext transition
104 | 8000000 | 0.5 | XFOIL ncrit=9
105 | 10000000 | 0 | JavaFoil+Calcfoil stall+Eppler ext transition
106 | 10000000 | 0 | XFOIL ncrit=9
107 | 10000000 | 0.1 | JavaFoil+Calcfoil stall+Eppler ext transition
108 | 10000000 | 0.1 | XFOIL ncrit=9
109 | 10000000 | 0.25 | JavaFoil+Calcfoil stall+Eppler ext transition
110 | 10000000 | 0.25 | XFOIL ncrit=9
111 | 10000000 | 0.5 | JavaFoil+Calcfoil stall+Eppler ext transition
112 | 10000000 | 0.5 | XFOIL ncrit=9
113 | 12000000 | 0 | JavaFoil+Calcfoil stall+Eppler ext transition
114 | 12000000 | 0 | XFOIL ncrit=9
115 | 12000000 | 0.1 | JavaFoil+Calcfoil stall+Eppler ext transition
116 | 12000000 | 0.1 | XFOIL ncrit=9
117 | 12000000 | 0.25 | JavaFoil+Calcfoil stall+Eppler ext transition
118 | 12000000 | 0.25 | XFOIL ncrit=9
119 | 12000000 | 0.5 | JavaFoil+Calcfoil stall+Eppler ext transition
120 | 12000000 | 0.5 | XFOIL ncrit=9
121 | 14000000 | 0 | JavaFoil+Calcfoil stall+Eppler ext transition
122 | 14000000 | 0 | XFOIL ncrit=9
123 | 14000000 | 0.1 | JavaFoil+Calcfoil stall+Eppler ext transition
124 | 14000000 | 0.1 | XFOIL ncrit=9
125 | 14000000 | 0.25 | JavaFoil+Calcfoil stall+Eppler ext transition
126 | 14000000 | 0.25 | XFOIL ncrit=9
127 | 14000000 | 0.5 | JavaFoil+Calcfoil stall+Eppler ext transition
128 | 14000000 | 0.5 | XFOIL ncrit=9
129 | 16000000 | 0 | JavaFoil+Calcfoil stall+Eppler ext transition
130 | 16000000 | 0 | XFOIL ncrit=9
131 | 16000000 | 0.1 | JavaFoil+Calcfoil stall+Eppler ext transition
132 | 16000000 | 0.1 | XFOIL ncrit=9
133 | 16000000 | 0.25 | JavaFoil+Calcfoil stall+Eppler ext transition
134 | 16000000 | 0.25 | XFOIL ncrit=9
135 | 16000000 | 0.5 | JavaFoil+Calcfoil stall+Eppler ext transition
136 | 16000000 | 0.5 | XFOIL ncrit=9
137 | 18000000 | 0 | JavaFoil+Calcfoil stall+Eppler ext transition
138 | 18000000 | 0 | XFOIL ncrit=9
139 | 18000000 | 0.1 | JavaFoil+Calcfoil stall+Eppler ext transition
140 | 18000000 | 0.1 | XFOIL ncrit=9
141 | 18000000 | 0.25 | JavaFoil+Calcfoil stall+Eppler ext transition
142 | 18000000 | 0.25 | XFOIL ncrit=9
143 | 18000000 | 0.5 | JavaFoil+Calcfoil stall+Eppler ext transition
144 | 18000000 | 0.5 | XFOIL ncrit=9
145 | 20000000 | 0 | JavaFoil+Calcfoil stall+Eppler ext transition
146 | 20000000 | 0 | XFOIL ncrit=9
147 | 20000000 | 0.1 | JavaFoil+Calcfoil stall+Eppler ext transition
148 | 20000000 | 0.1 | XFOIL ncrit=9
149 | 20000000 | 0.25 | JavaFoil+Calcfoil stall+Eppler ext transition
150 | 20000000 | 0.25 | XFOIL ncrit=9
151 | 20000000 | 0.5 | JavaFoil+Calcfoil stall+Eppler ext transition
152 | 20000000 | 0.5 | XFOIL ncrit=9

## 1. Re 50k Mach 0.00 (1)
BIGFOIL.COM POLAR EXPORT
S9000
S9000 |  |  |  | Cl Max: | 1.144 | at alpha= | 7.5 | deg
JavaFoil+Calcfoil stall+Eppler ext transition |  |  |  | L/D Max: | 49.066 | at alpha= | 4 | deg
Re: | 50000 |  |  | Cd Min: | 0.01379 | at alpha= | -1.5 | deg
Mach: | 0 |  |  | Cl=0 at alpha= | -3.17 | deg
|  |  |  | @ Cl=0.1, Cd= | 0.014235
|  |  |  | @ Cl=0.4, Cd= | 0.014008
|  |  |  | @ Cl=0.6, Cd= | 0.014835
alpha (deg) | Cl | Cd | Cm | Cl/Cd
-15 | -0.258 | 0.26097 | -0.02 | -0.99
-14.5 | -0.272 | 0.24217 | -0.02 | -1.123
-14 | -0.286 | 0.2247 | -0.02 | -1.271
-13.5 | -0.299 | 0.20556 | -0.02 | -1.456
-13 | -0.313 | 0.18884 | -0.02 | -1.656
-12.5 | -0.326 | 0.17885 | -0.02 | -1.821
-12 | -0.338 | 0.16342 | -0.02 | -2.066
-11.5 | -0.348 | 0.15042 | -0.02 | -2.316
-11 | -0.357 | 0.13776 | -0.02 | -2.593
-10.5 | -0.364 | 0.12607 | -0.02 | -2.885
-10 | -0.367 | 0.11213 | -0.02 | -3.275
-9.5 | -0.367 | 0.10174 | -0.02 | -3.61
-9 | -0.363 | 0.11083 | -0.02 | -3.278
-8.5 | -0.355 | 0.10161 | -0.019 | -3.492
-8 | -0.342 | 0.09077 | -0.019 | -3.763
-7.5 | -0.323 | 0.07962 | -0.019 | -4.061
-7 | -0.3 | 0.07149 | -0.019 | -4.198
-6.5 | -0.272 | 0.06429 | -0.019 | -4.233
-6 | -0.24 | 0.05817 | -0.019 | -4.123
-5.5 | -0.204 | 0.05242 | -0.018 | -3.886
-5 | -0.164 | 0.04822 | -0.019 | -3.407
-4.5 | -0.122 | 0.04489 | -0.021 | -2.724
-4 | -0.078 | 0.04099 | -0.022 | -1.909
-3.5 | -0.033 | 0.03883 | -0.025 | -0.845
-3 | 0.017 | 0.0152 | -0.07 | 1.118
-2.5 | 0.076 | 0.01445 | -0.07 | 5.225
-2 | 0.134 | 0.01393 | -0.07 | 9.639
-1.5 | 0.193 | 0.01379 | -0.071 | 14.006
-1 | 0.252 | 0.01379 | -0.071 | 18.255
-0.5 | 0.31 | 0.01379 | -0.071 | 22.51
0 | 0.368 | 0.01392 | -0.071 | 26.442
0.5 | 0.426 | 0.01408 | -0.072 | 30.289
1 | 0.485 | 0.01427 | -0.072 | 33.945
1.5 | 0.543 | 0.01454 | -0.072 | 37.322
2 | 0.601 | 0.01484 | -0.072 | 40.477
2.5 | 0.658 | 0.01521 | -0.073 | 43.266
3 | 0.715 | 0.0157 | -0.073 | 45.584
3.5 | 0.772 | 0.01626 | -0.073 | 47.488
4 | 0.828 | 0.01688 | -0.073 | 49.066
4.5 | 0.884 | 0.02047 | -0.074 | 43.17
5 | 0.938 | 0.02157 | -0.074 | 43.496
5.5 | 0.99 | 0.02249 | -0.074 | 44.017
6 | 1.039 | 0.02381 | -0.074 | 43.622
6.5 | 1.084 | 0.02508 | -0.074 | 43.225
7 | 1.117 | 0.02652 | -0.074 | 42.121
7.5 | 1.144 | 0.02785 | -0.073 | 41.088
8 | 0.964 | 0.06285 | -0.03 | 15.344
8.5 | 0.983 | 0.06836 | -0.025 | 14.376
9 | 0.995 | 0.07489 | -0.023 | 13.282
9.5 | 0.996 | 0.08253 | -0.022 | 12.067
10 | 0.989 | 0.09035 | -0.02 | 10.95
10.5 | 0.975 | 0.10156 | -0.019 | 9.604
11 | 0.954 | 0.11181 | -0.019 | 8.535
11.5 | 0.927 | 0.12407 | -0.018 | 7.472
12 | 0.894 | 0.13644 | -0.017 | 6.556
12.5 | 0.858 | 0.15469 | -0.017 | 5.545

## 2. Re 50k Mach 0.00 (2)
BIGFOIL.COM POLAR EXPORT
S9000
S9000 |  |  |  | Cl Max: | 1.1703 | at alpha= | 10 | deg
XFOIL ncrit=9 |  |  |  | L/D Max: | 34.7311 | at alpha= | 6 | deg
Re: | 50000 |  |  | Cd Min: | 0.20129 | at alpha= | 15 | deg
Mach: | 0 |  |  | Cl=0 at alpha= | -99 | deg
|  |  |  | @ Cl=0.1, Cd= | 0.021228
|  |  |  | @ Cl=0.4, Cd= | 0.026792
|  |  |  | @ Cl=0.6, Cd= | 0.026805
alpha (deg) | Cl | Cd | Cm | Cl/Cd
0 | 0.0442 | 0.01939 | -0.0266 | 2.2795
0.5 | 0.0819 | 0.02052 | -0.0265 | 3.9912
1 | 0.1177 | 0.02192 | -0.0267 | 5.3695
1.5 | 0.2235 | 0.02439 | -0.0394 | 9.1636
2 | 0.3297 | 0.02613 | -0.0507 | 12.6177
2.5 | 0.4327 | 0.0271 | -0.0596 | 15.9668
3 | 0.5422 | 0.02705 | -0.0675 | 20.0444
3.5 | 0.6273 | 0.02669 | -0.0699 | 23.5032
4 | 0.7132 | 0.02562 | -0.0704 | 27.8376
4.5 | 0.7794 | 0.02503 | -0.0678 | 31.1386
5 | 0.8316 | 0.02527 | -0.064 | 32.9086
5.5 | 0.883 | 0.02578 | -0.0602 | 34.2514
6 | 0.9301 | 0.02678 | -0.0564 | 34.7311
6.5 | 0.9744 | 0.02833 | -0.0528 | 34.3946
7 | 1.0143 | 0.0306 | -0.0492 | 33.1471
7.5 | 1.0541 | 0.03324 | -0.0459 | 31.7118
8 | 1.0921 | 0.03666 | -0.0429 | 29.79
8.5 | 1.1295 | 0.04114 | -0.04 | 27.455
9 | 1.1608 | 0.0465 | -0.0369 | 24.9634
9.5 | 1.17 | 0.0533 | -0.0325 | 21.9512
10 | 1.1703 | 0.06128 | -0.0285 | 19.0976
10.5 | 1.1688 | 0.06925 | -0.0253 | 16.878
11 | 1.1257 | 0.07922 | -0.0222 | 14.2098
12 | 0.8332 | 0.15075 | -0.0769 | 5.527
12.5 | 0.8578 | 0.16145 | -0.0779 | 5.3131
13 | 0.8443 | 0.16714 | -0.0814 | 5.0515
13.5 | 0.8524 | 0.17496 | -0.084 | 4.872
14 | 0.8844 | 0.18623 | -0.0843 | 4.749
14.5 | 0.8936 | 0.19435 | -0.0872 | 4.5979
15 | 0.8999 | 0.20129 | -0.0907 | 4.4707

## 3. Re 50k Mach 0.10 (1)
BIGFOIL.COM POLAR EXPORT
S9000
S9000 |  |  |  | Cl Max: | 1.144 | at alpha= | 7.5 | deg
JavaFoil+Calcfoil stall+Eppler ext transition |  |  |  | L/D Max: | 49.102 | at alpha= | 4 | deg
Re: | 50000 |  |  | Cd Min: | 0.0138 | at alpha= | -1 | deg
Mach: | 0.1 |  |  | Cl=0 at alpha= | -3.17 | deg
|  |  |  | @ Cl=0.1, Cd= | 0.014256
|  |  |  | @ Cl=0.4, Cd= | 0.014011
|  |  |  | @ Cl=0.6, Cd= | 0.014845
alpha (deg) | Cl | Cd | Cm | Cl/Cd
-14.5 | -0.235 | 0.26659 | -0.021 | -0.883
-14 | -0.251 | 0.2442 | -0.021 | -1.027
-13.5 | -0.266 | 0.2166 | -0.02 | -1.23
-13 | -0.282 | 0.19983 | -0.02 | -1.411
-12.5 | -0.297 | 0.18691 | -0.02 | -1.591
-12 | -0.312 | 0.17206 | -0.02 | -1.814
-11.5 | -0.326 | 0.1525 | -0.02 | -2.135
-11 | -0.337 | 0.1386 | -0.02 | -2.434
-10.5 | -0.347 | 0.12656 | -0.02 | -2.74
-10 | -0.353 | 0.11473 | -0.02 | -3.08
-9.5 | -0.356 | 0.10599 | -0.02 | -3.361
-9 | -0.355 | 0.09719 | -0.02 | -3.651
-8.5 | -0.349 | 0.0882 | -0.02 | -3.953
-8 | -0.337 | 0.09206 | -0.019 | -3.665
-7.5 | -0.321 | 0.08217 | -0.019 | -3.903
-7 | -0.299 | 0.07342 | -0.019 | -4.069
-6.5 | -0.272 | 0.06483 | -0.019 | -4.191
-6 | -0.24 | 0.05841 | -0.018 | -4.108
-5.5 | -0.204 | 0.05306 | -0.019 | -3.846
-5 | -0.165 | 0.04831 | -0.019 | -3.411
-4.5 | -0.123 | 0.04491 | -0.021 | -2.733
-4 | -0.079 | 0.04112 | -0.023 | -1.911
-3.5 | -0.033 | 0.03887 | -0.025 | -0.848
-3 | 0.017 | 0.01502 | -0.07 | 1.137
-2.5 | 0.076 | 0.01448 | -0.07 | 5.241
-2 | 0.135 | 0.01393 | -0.071 | 9.687
-1.5 | 0.194 | 0.01388 | -0.071 | 13.985
-1 | 0.253 | 0.0138 | -0.071 | 18.34
-0.5 | 0.312 | 0.01387 | -0.072 | 22.486
0 | 0.37 | 0.01393 | -0.072 | 26.567
0.5 | 0.429 | 0.01409 | -0.072 | 30.406
1 | 0.487 | 0.01429 | -0.072 | 34.075
1.5 | 0.545 | 0.01458 | -0.073 | 37.42
2 | 0.603 | 0.01486 | -0.073 | 40.615
2.5 | 0.661 | 0.01525 | -0.073 | 43.382
3 | 0.719 | 0.01574 | -0.073 | 45.684
3.5 | 0.776 | 0.01631 | -0.074 | 47.569
4 | 0.832 | 0.01695 | -0.074 | 49.102
4.5 | 0.888 | 0.02057 | -0.074 | 43.17
5 | 0.943 | 0.02168 | -0.074 | 43.473
5.5 | 0.995 | 0.02263 | -0.074 | 43.958
6 | 1.043 | 0.02396 | -0.074 | 43.53
6.5 | 1.088 | 0.02525 | -0.074 | 43.089
7 | 1.119 | 0.0268 | -0.074 | 41.745
7.5 | 1.144 | 0.02824 | -0.073 | 40.51
8 | 0.966 | 0.06318 | -0.029 | 15.292
8.5 | 0.984 | 0.06864 | -0.024 | 14.331
9 | 0.994 | 0.07533 | -0.023 | 13.195
9.5 | 0.993 | 0.08317 | -0.021 | 11.936
10 | 0.983 | 0.09268 | -0.02 | 10.607
10.5 | 0.965 | 0.10407 | -0.019 | 9.276
11 | 0.94 | 0.11547 | -0.019 | 8.14
11.5 | 0.908 | 0.12784 | -0.018 | 7.102
12 | 0.87 | 0.1447 | -0.017 | 6.015
12.5 | 0.828 | 0.16249 | -0.016 | 5.098

## 4. Re 50k Mach 0.10 (2)
BIGFOIL.COM POLAR EXPORT
S9000
S9000 |  |  |  | Cl Max: | 1.1666 | at alpha= | 9.5 | deg
XFOIL ncrit=9 |  |  |  | L/D Max: | 34.4334 | at alpha= | 6 | deg
Re: | 50000 |  |  | Cd Min: | 0.24753 | at alpha= | -20 | deg
Mach: | 0.1 |  |  | Cl=0 at alpha= | -0.54015 | deg
|  |  |  | @ Cl=0.1, Cd= | 0.02136
|  |  |  | @ Cl=0.4, Cd= | 0.026798
|  |  |  | @ Cl=0.6, Cd= | 0.026881
alpha (deg) | Cl | Cd | Cm | Cl/Cd
-20 | -0.693 | 0.24753 | 0.0391 | -2.7997
-19.5 | -0.6777 | 0.24288 | 0.0349 | -2.7903
-19 | -0.6695 | 0.24306 | 0.0293 | -2.7545
-18.5 | -0.6472 | 0.23128 | 0.0272 | -2.7983
-18 | -0.6275 | 0.22347 | 0.025 | -2.808
-17.5 | -0.6124 | 0.21804 | 0.0214 | -2.8087
-17 | -0.607 | 0.21745 | 0.0161 | -2.7914
-16.5 | -0.5828 | 0.20581 | 0.0147 | -2.8317
-16 | -0.565 | 0.19888 | 0.0123 | -2.8409
-15.5 | -0.5598 | 0.19642 | 0.0077 | -2.85
-15 | -0.5381 | 0.1866 | 0.0063 | -2.8837
-14.5 | -0.5261 | 0.18124 | 0.0034 | -2.9028
-14 | -0.5151 | 0.17473 | 0.0007 | -2.948
-13.5 | -0.5002 | 0.16817 | -0.0012 | -2.9744
-13 | -0.4908 | 0.16169 | -0.0038 | -3.0354
-12.5 | -0.4807 | 0.1558 | -0.0058 | -3.0854
-12 | -0.4654 | 0.14794 | -0.0071 | -3.1459
-11.5 | -0.4736 | 0.14507 | -0.0109 | -3.2646
-11 | -0.4499 | 0.13568 | -0.0108 | -3.3159
-10.5 | -0.4373 | 0.12843 | -0.0117 | -3.405
-10 | -0.4302 | 0.12198 | -0.013 | -3.5268
-9.5 | -0.4224 | 0.11565 | -0.0137 | -3.6524
-9 | -0.4186 | 0.10997 | -0.0143 | -3.8065
-8.5 | -0.433 | 0.10605 | -0.0158 | -4.083
-8 | -0.4099 | 0.0981 | -0.0135 | -4.1784
-7.5 | -0.4027 | 0.09168 | -0.012 | -4.3925
-7 | -0.4181 | 0.0875 | -0.0098 | -4.7783
-6.5 | -0.4213 | 0.08222 | -0.0063 | -5.1241
-6 | -0.4043 | 0.07573 | -0.0017 | -5.3387
-5.5 | -0.4238 | 0.05307 | -0.0417 | -7.9857
-5 | -0.3873 | 0.04192 | -0.0454 | -9.239
-4.5 | -0.3436 | 0.03499 | -0.0453 | -9.8199
-4 | -0.2964 | 0.02956 | -0.0441 | -10.0271
-3.5 | -0.2468 | 0.02553 | -0.0424 | -9.6671
-3 | -0.1996 | 0.02218 | -0.04 | -8.9991
-2.5 | -0.1708 | 0.01807 | -0.032 | -9.4521
-2 | -0.1215 | 0.01726 | -0.0272 | -7.0394
-1.5 | -0.08 | 0.01743 | -0.0273 | -4.5898
-1 | -0.0378 | 0.01789 | -0.027 | -2.1129
-0.5 | 0.0033 | 0.01857 | -0.0268 | 0.17771
0 | 0.043 | 0.01947 | -0.0266 | 2.2085
0.5 | 0.0809 | 0.02061 | -0.0266 | 3.9253
1 | 0.1168 | 0.02202 | -0.0267 | 5.3043
1.5 | 0.2293 | 0.02456 | -0.0406 | 9.3363
2 | 0.3376 | 0.02625 | -0.052 | 12.861
2.5 | 0.4401 | 0.02715 | -0.0606 | 16.2099
3 | 0.5364 | 0.02732 | -0.0665 | 19.634
3.5 | 0.6335 | 0.02665 | -0.0703 | 23.7711
4 | 0.7119 | 0.02592 | -0.0699 | 27.4653
4.5 | 0.7783 | 0.02537 | -0.0673 | 30.678
5 | 0.8373 | 0.02527 | -0.0639 | 33.1342
5.5 | 0.8863 | 0.02598 | -0.0599 | 34.1147
6 | 0.9328 | 0.02709 | -0.056 | 34.4334
6.5 | 0.9766 | 0.02875 | -0.0523 | 33.9687
7 | 1.0201 | 0.03089 | -0.0489 | 33.0236
7.5 | 1.0596 | 0.03369 | -0.0456 | 31.4515
8 | 1.0947 | 0.03733 | -0.0422 | 29.3249
8.5 | 1.1328 | 0.042 | -0.0394 | 26.9714
9 | 1.1623 | 0.04764 | -0.0362 | 24.3976
9.5 | 1.1666 | 0.05466 | -0.0315 | 21.3428
10 | 1.1652 | 0.06275 | -0.0277 | 18.5689
10.5 | 1.1213 | 0.07269 | -0.0239 | 15.4258
11 | 1.0699 | 0.0838 | -0.0236 | 12.7673
12.5 | 0.8455 | 0.16054 | -0.0792 | 5.2666
13 | 0.8453 | 0.16782 | -0.0819 | 5.0369
13.5 | 0.8533 | 0.17561 | -0.0845 | 4.8591
14 | 0.8862 | 0.18707 | -0.0848 | 4.7373
14.5 | 0.896 | 0.19528 | -0.0877 | 4.5883

## 5. Re 50k Mach 0.25 (1)
BIGFOIL.COM POLAR EXPORT
S9000
S9000 |  |  |  | Cl Max: | 1.117 | at alpha= | 7 | deg
JavaFoil+Calcfoil stall+Eppler ext transition |  |  |  | L/D Max: | 47.822 | at alpha= | 3.5 | deg
Re: | 50000 |  |  | Cd Min: | 0.01391 | at alpha= | -0.5 | deg
Mach: | 0.25 |  |  | Cl=0 at alpha= | -3.1731 | deg
|  |  |  | @ Cl=0.1, Cd= | 0.014474
|  |  |  | @ Cl=0.4, Cd= | 0.01411
|  |  |  | @ Cl=0.6, Cd= | 0.01494
alpha (deg) | Cl | Cd | Cm | Cl/Cd
-13 | -0.056 | 0.33843 | -0.023 | -0.165
-12.5 | -0.053 | 0.29191 | -0.023 | -0.181
-12 | -0.05 | 0.24762 | -0.022 | -0.202
-11.5 | -0.068 | 0.20799 | -0.022 | -0.328
-11 | -0.145 | 0.18042 | -0.022 | -0.801
-10.5 | -0.19 | 0.16323 | -0.022 | -1.162
-10 | -0.227 | 0.14116 | -0.021 | -1.605
-9.5 | -0.257 | 0.1248 | -0.021 | -2.057
-9 | -0.28 | 0.1101 | -0.021 | -2.539
-8.5 | -0.294 | 0.09725 | -0.021 | -3.026
-8 | -0.3 | 0.0893 | -0.02 | -3.363
-7.5 | -0.297 | 0.09726 | -0.02 | -3.058
-7 | -0.286 | 0.08081 | -0.02 | -3.537
-6.5 | -0.266 | 0.07191 | -0.02 | -3.698
-6 | -0.239 | 0.06274 | -0.019 | -3.806
-5.5 | -0.205 | 0.05545 | -0.019 | -3.706
-5 | -0.167 | 0.04997 | -0.02 | -3.347
-4.5 | -0.125 | 0.04585 | -0.021 | -2.731
-4 | -0.08 | 0.04154 | -0.023 | -1.936
-3.5 | -0.034 | 0.03921 | -0.025 | -0.862
-3 | 0.018 | 0.01506 | -0.072 | 1.164
-2.5 | 0.078 | 0.01473 | -0.072 | 5.293
-2 | 0.139 | 0.01402 | -0.073 | 9.889
-1.5 | 0.199 | 0.014 | -0.073 | 14.247
-1 | 0.26 | 0.01392 | -0.073 | 18.688
-0.5 | 0.321 | 0.01391 | -0.073 | 23.043
0 | 0.38 | 0.01405 | -0.074 | 27.043
0.5 | 0.44 | 0.01423 | -0.074 | 30.928
1 | 0.5 | 0.01439 | -0.074 | 34.765
1.5 | 0.56 | 0.0147 | -0.075 | 38.119
2 | 0.62 | 0.01506 | -0.075 | 41.151
2.5 | 0.679 | 0.0155 | -0.075 | 43.828
3 | 0.738 | 0.01596 | -0.075 | 46.253
3.5 | 0.797 | 0.01666 | -0.075 | 47.822
4 | 0.854 | 0.02012 | -0.076 | 42.454
4.5 | 0.911 | 0.02111 | -0.076 | 43.143
5 | 0.967 | 0.02232 | -0.076 | 43.3
5.5 | 1.019 | 0.02339 | -0.076 | 43.558
6 | 1.067 | 0.02487 | -0.076 | 42.903
6.5 | 1.109 | 0.02634 | -0.076 | 42.11
7 | 1.117 | 0.02907 | -0.074 | 38.415
7.5 | 0.97 | 0.05845 | -0.045 | 16.595
8 | 0.973 | 0.06569 | -0.027 | 14.817
8.5 | 0.983 | 0.07238 | -0.024 | 13.582
9 | 0.981 | 0.08086 | -0.022 | 12.128
9.5 | 0.96 | 0.09127 | -0.021 | 10.521
10 | 0.925 | 0.105 | -0.019 | 8.814
10.5 | 0.876 | 0.11957 | -0.018 | 7.33
11 | 0.814 | 0.14028 | -0.017 | 5.802
11.5 | 0.739 | 0.16798 | -0.017 | 4.401
12 | 0.655 | 0.19525 | -0.017 | 3.353

## 6. Re 50k Mach 0.25 (2)
BIGFOIL.COM POLAR EXPORT
S9000
S9000 |  |  |  | Cl Max: | 1.1534 | at alpha= | 9 | deg
XFOIL ncrit=9 |  |  |  | L/D Max: | 33.5181 | at alpha= | 5.5 | deg
Re: | 50000 |  |  | Cd Min: | 0.25234 | at alpha= | -20 | deg
Mach: | 0.25 |  |  | Cl=0 at alpha= | -0.44485 | deg
|  |  |  | @ Cl=0.1, Cd= | 0.021848
|  |  |  | @ Cl=0.4, Cd= | 0.027123
|  |  |  | @ Cl=0.6, Cd= | 0.027201
alpha (deg) | Cl | Cd | Cm | Cl/Cd
-20 | -0.7062 | 0.25234 | 0.0407 | -2.7986
-19.5 | -0.6934 | 0.25049 | 0.0354 | -2.7682
-19 | -0.6818 | 0.24763 | 0.0305 | -2.7533
-18.5 | -0.654 | 0.23316 | 0.0296 | -2.8049
-18 | -0.6364 | 0.22694 | 0.0262 | -2.8043
-17.5 | -0.6248 | 0.22396 | 0.0214 | -2.7898
-17 | -0.6121 | 0.21887 | 0.0173 | -2.7966
-16.5 | -0.5864 | 0.20782 | 0.0162 | -2.8217
-16 | -0.5724 | 0.20264 | 0.0125 | -2.8247
-15.5 | -0.5761 | 0.20417 | 0.0068 | -2.8217
-15 | -0.5393 | 0.18869 | 0.0072 | -2.8581
-14.5 | -0.5399 | 0.18767 | 0.0023 | -2.8769
-14 | -0.5106 | 0.17573 | 0.0019 | -2.9056
-13.5 | -0.513 | 0.17396 | -0.0025 | -2.949
-13 | -0.4845 | 0.16276 | -0.0028 | -2.9768
-12.5 | -0.4948 | 0.16162 | -0.0075 | -3.0615
-12 | -0.4629 | 0.1501 | -0.0071 | -3.0839
-11.5 | -0.453 | 0.14336 | -0.009 | -3.1599
-11 | -0.4633 | 0.14072 | -0.0127 | -3.2924
-10.5 | -0.4424 | 0.13192 | -0.0128 | -3.3535
-10 | -0.4299 | 0.12468 | -0.0135 | -3.448
-9.5 | -0.4267 | 0.11893 | -0.0147 | -3.5878
-9 | -0.4204 | 0.11243 | -0.0152 | -3.7392
-8.5 | -0.4029 | 0.10521 | -0.014 | -3.8295
-8 | -0.4061 | 0.09983 | -0.014 | -4.0679
-7.5 | -0.396 | 0.09349 | -0.0124 | -4.2357
-7 | -0.3882 | 0.08718 | -0.0103 | -4.4529
-6.5 | -0.3887 | 0.08181 | -0.0072 | -4.7513
-5.5 | -0.4281 | 0.0566 | -0.0402 | -7.5636
-5 | -0.4013 | 0.04621 | -0.0434 | -8.6843
-4.5 | -0.3603 | 0.03798 | -0.0453 | -9.4866
-4 | -0.3149 | 0.03195 | -0.0445 | -9.856
-3.5 | -0.2626 | 0.02732 | -0.0434 | -9.612
-3 | -0.213 | 0.02373 | -0.0412 | -8.976
-2.5 | -0.1647 | 0.01975 | -0.0386 | -8.3392
-2 | -0.1323 | 0.0177 | -0.0265 | -7.4746
-1.5 | -0.0906 | 0.01775 | -0.0271 | -5.1042
-1 | -0.0469 | 0.01822 | -0.0271 | -2.5741
-0.5 | -0.0045 | 0.01894 | -0.0269 | -0.23759
0 | 0.0363 | 0.01989 | -0.0269 | 1.825
0.5 | 0.0751 | 0.02111 | -0.0269 | 3.5576
1 | 0.1412 | 0.02307 | -0.0325 | 6.1205
1.5 | 0.258 | 0.02538 | -0.0462 | 10.1655
2 | 0.3589 | 0.02679 | -0.0555 | 13.3968
2.5 | 0.4578 | 0.02759 | -0.0627 | 16.593
3 | 0.5677 | 0.02735 | -0.0693 | 20.7569
3.5 | 0.6525 | 0.02696 | -0.0706 | 24.2025
4 | 0.731 | 0.02627 | -0.0694 | 27.8264
4.5 | 0.7966 | 0.02597 | -0.0663 | 30.6739
5 | 0.8541 | 0.02626 | -0.0625 | 32.5248
5.5 | 0.907 | 0.02706 | -0.0584 | 33.5181
6 | 0.9543 | 0.0285 | -0.0543 | 33.4842
6.5 | 0.9969 | 0.03065 | -0.0503 | 32.5253
7 | 1.0401 | 0.03325 | -0.0466 | 31.2812
7.5 | 1.0764 | 0.0369 | -0.0427 | 29.1707
8 | 1.1094 | 0.04132 | -0.039 | 26.849
8.5 | 1.1327 | 0.04722 | -0.0351 | 23.9877
9 | 1.1534 | 0.05386 | -0.0315 | 21.4148
9.5 | 1.1453 | 0.06146 | -0.0272 | 18.6349
10 | 1.0977 | 0.07129 | -0.0239 | 15.3977
10.5 | 1.0458 | 0.08285 | -0.025 | 12.6228
11.5 | 0.8806 | 0.13362 | -0.0615 | 6.5903
12 | 0.835 | 0.1548 | -0.0795 | 5.3941
12.5 | 0.8413 | 0.16318 | -0.0822 | 5.1557
13 | 0.8525 | 0.17162 | -0.0844 | 4.9674
13.5 | 0.86 | 0.17922 | -0.0874 | 4.7986
14 | 0.8728 | 0.18718 | -0.0902 | 4.6629

## 7. Re 50k Mach 0.50 (1)
BIGFOIL.COM POLAR EXPORT
S9000
S9000 |  |  |  | Cl Max: | 1.224 | at alpha= | 20 | deg
JavaFoil+Calcfoil stall+Eppler ext transition |  |  |  | L/D Max: | 41.822 | at alpha= | 4 | deg
Re: | 50000 |  |  | Cd Min: | 0.0143 | at alpha= | -1.5 | deg
Mach: | 0.5 |  |  | Cl=0 at alpha= | -3.1509 | deg
|  |  |  | @ Cl=0.1, Cd= | 0.016683
|  |  |  | @ Cl=0.4, Cd= | 0.014535
|  |  |  | @ Cl=0.6, Cd= | 0.017683
alpha (deg) | Cl | Cd | Cm | Cl/Cd
-20 | -0.897 | 0.44929 | -0.039 | -1.997
-19.5 | -0.871 | 0.42839 | -0.039 | -2.034
-19 | -0.846 | 0.42657 | -0.039 | -1.982
-18.5 | -0.818 | 0.40872 | -0.038 | -2.001
-18 | -0.792 | 0.4003 | -0.038 | -1.978
-17.5 | -0.766 | 0.40293 | -0.038 | -1.901
-17 | -0.74 | 0.398 | -0.038 | -1.859
-16.5 | -0.713 | 0.36316 | -0.037 | -1.962
-16 | -0.686 | 0.36224 | -0.037 | -1.894
-15.5 | -0.66 | 0.35715 | -0.037 | -1.848
-15 | -0.634 | 0.35347 | -0.037 | -1.793
-14.5 | -0.607 | 0.33518 | -0.037 | -1.812
-14 | -0.58 | 0.30558 | -0.035 | -1.898
-13.5 | -0.554 | 0.30365 | -0.036 | -1.823
-13 | -0.527 | 0.2976 | -0.036 | -1.772
-12.5 | -0.501 | 0.29614 | -0.036 | -1.691
-12 | -0.473 | 0.28464 | -0.034 | -1.663
-11.5 | -0.447 | 0.26169 | -0.034 | -1.708
-11 | -0.421 | 0.25946 | -0.034 | -1.621
-10.5 | -0.393 | 0.23037 | -0.032 | -1.707
-10 | -0.367 | 0.22708 | -0.032 | -1.615
-9.5 | -0.34 | 0.22257 | -0.032 | -1.528
-9 | -0.314 | 0.21942 | -0.032 | -1.429
-8.5 | -0.287 | 0.20352 | -0.029 | -1.408
-8 | -0.26 | 0.19496 | -0.029 | -1.333
-7.5 | -0.233 | 0.19302 | -0.029 | -1.208
-7 | -0.206 | 0.17102 | -0.026 | -1.206
-6.5 | -0.18 | 0.17211 | -0.026 | -1.043
-6 | -0.153 | 0.15331 | -0.024 | -0.996
-5.5 | -0.126 | 0.07401 | -0.024 | -1.703
-5 | -0.148 | 0.08008 | -0.023 | -1.852
-4.5 | -0.13 | 0.0562 | -0.022 | -2.309
-4 | -0.087 | 0.04677 | -0.023 | -1.862
-3.5 | -0.037 | 0.04119 | -0.026 | -0.904
-3 | 0.016 | 0.03974 | -0.031 | 0.393
-2.5 | 0.087 | 0.01709 | -0.081 | 5.088
-2 | 0.155 | 0.01496 | -0.081 | 10.353
-1.5 | 0.223 | 0.0143 | -0.082 | 15.586
-1 | 0.29 | 0.01612 | -0.082 | 18.02
-0.5 | 0.358 | 0.01449 | -0.082 | 24.716
0 | 0.424 | 0.01456 | -0.082 | 29.145
0.5 | 0.491 | 0.01695 | -0.083 | 28.999
1 | 0.558 | 0.01737 | -0.083 | 32.148
1.5 | 0.625 | 0.01787 | -0.083 | 34.978
2 | 0.691 | 0.01861 | -0.084 | 37.15
2.5 | 0.757 | 0.01931 | -0.084 | 39.206
3 | 0.822 | 0.0203 | -0.084 | 40.512
3.5 | 0.886 | 0.0215 | -0.084 | 41.232
4 | 0.948 | 0.02268 | -0.084 | 41.822
4.5 | 1.009 | 0.02424 | -0.085 | 41.608
5 | 1.066 | 0.026 | -0.085 | 40.983
5.5 | 1.107 | 0.02807 | -0.084 | 39.435
6 | 1.128 | 0.03109 | -0.082 | 36.266
6.5 | 0.972 | 0.05958 | -0.046 | 16.321
7 | 0.951 | 0.0659 | -0.029 | 14.434
7.5 | 0.845 | 0.08582 | -0.022 | 9.852
8 | 0.593 | 0.18304 | -0.027 | 3.238
8.5 | 0.619 | 0.20502 | -0.03 | 3.02
9 | 0.645 | 0.21028 | -0.03 | 3.069
9.5 | 0.672 | 0.21921 | -0.034 | 3.065
10 | 0.699 | 0.25049 | -0.037 | 2.79
10.5 | 0.726 | 0.26295 | -0.04 | 2.76
11 | 0.752 | 0.26683 | -0.04 | 2.817
11.5 | 0.779 | 0.29351 | -0.042 | 2.653
12 | 0.805 | 0.30731 | -0.042 | 2.618
12.5 | 0.832 | 0.33155 | -0.045 | 2.509
13 | 0.858 | 0.33504 | -0.045 | 2.56
13.5 | 0.884 | 0.33623 | -0.046 | 2.628
14 | 0.911 | 0.37334 | -0.047 | 2.44
14.5 | 0.936 | 0.36022 | -0.048 | 2.6
15 | 0.964 | 0.37132 | -0.05 | 2.596
15.5 | 0.99 | 0.38181 | -0.05 | 2.592
16 | 1.015 | 0.38983 | -0.05 | 2.604
16.5 | 1.043 | 0.41915 | -0.052 | 2.488
17 | 1.068 | 0.42749 | -0.052 | 2.498
17.5 | 1.093 | 0.43731 | -0.052 | 2.5
18 | 1.121 | 0.45719 | -0.054 | 2.453
18.5 | 1.146 | 0.46986 | -0.054 | 2.44
19 | 1.172 | 0.46956 | -0.055 | 2.495
19.5 | 1.2 | 0.48958 | -0.056 | 2.45
20 | 1.224 | 0.50762 | -0.056 | 2.412

## 8. Re 50k Mach 0.50 (2)
BIGFOIL.COM POLAR EXPORT
S9000
S9000 |  |  |  | Cl Max: | 1.1726 | at alpha= | 20 | deg
XFOIL ncrit=9 |  |  |  | L/D Max: | 28.1335 | at alpha= | 5 | deg
Re: | 50000 |  |  | Cd Min: | 0.31361 | at alpha= | 20 | deg
Mach: | 0.5 |  |  | Cl=0 at alpha= | -0.045064 | deg
|  |  |  | @ Cl=0.1, Cd= | 0.023945
|  |  |  | @ Cl=0.4, Cd= | 0.028515
|  |  |  | @ Cl=0.6, Cd= | 0.029265
alpha (deg) | Cl | Cd | Cm | Cl/Cd
-20 | -0.7695 | 0.27465 | 0.0495 | -2.8017
-19.5 | -0.7471 | 0.2666 | 0.0453 | -2.8023
-19 | -0.7271 | 0.26059 | 0.0403 | -2.7902
-18.5 | -0.7143 | 0.26057 | 0.0339 | -2.7413
-18 | -0.6847 | 0.24487 | 0.0318 | -2.7962
-17.5 | -0.6623 | 0.23675 | 0.0281 | -2.7975
-17 | -0.646 | 0.23259 | 0.0229 | -2.7774
-16.5 | -0.6244 | 0.22372 | 0.0193 | -2.791
-16 | -0.6008 | 0.21488 | 0.0165 | -2.796
-15.5 | -0.5949 | 0.21481 | 0.0106 | -2.7694
-15 | -0.5612 | 0.20021 | 0.0096 | -2.8031
-14.5 | -0.5544 | 0.19826 | 0.0045 | -2.7963
-14 | -0.524 | 0.18581 | 0.0032 | -2.8201
-13.5 | -0.5192 | 0.18342 | -0.0013 | -2.8307
-13 | -0.489 | 0.1716 | -0.0024 | -2.8497
-12.5 | -0.4832 | 0.16724 | -0.0061 | -2.8893
-12 | -0.4623 | 0.15892 | -0.0077 | -2.909
-11.5 | -0.4428 | 0.15058 | -0.0093 | -2.9406
-11 | -0.4315 | 0.14398 | -0.0113 | -2.9969
-10.5 | -0.4199 | 0.13735 | -0.0129 | -3.0572
-10 | -0.4046 | 0.13014 | -0.0136 | -3.109
-9.5 | -0.3939 | 0.12366 | -0.0145 | -3.1853
-9 | -0.3894 | 0.11805 | -0.0153 | -3.2986
-8.5 | -0.3902 | 0.11285 | -0.016 | -3.4577
-8 | -0.3659 | 0.10413 | -0.0152 | -3.5139
-7.5 | -0.3681 | 0.09918 | -0.0145 | -3.7114
-7 | -0.3568 | 0.0926 | -0.0125 | -3.8531
-6.5 | -0.3455 | 0.08598 | -0.0103 | -4.0184
-6 | -0.3991 | 0.07645 | -0.0277 | -5.2204
-5.5 | -0.4111 | 0.06778 | -0.0336 | -6.0652
-5 | -0.4173 | 0.05939 | -0.038 | -7.0264
-4.5 | -0.4057 | 0.05187 | -0.0386 | -7.8215
-4 | -0.3813 | 0.04401 | -0.0405 | -8.6639
-3.5 | -0.3378 | 0.03642 | -0.0433 | -9.2751
-3 | -0.2822 | 0.03063 | -0.044 | -9.2132
-2.5 | -0.2242 | 0.02649 | -0.0428 | -8.4636
-2 | -0.1675 | 0.02328 | -0.0407 | -7.195
-1.5 | -0.1423 | 0.02031 | -0.0297 | -7.0064
-1 | -0.0925 | 0.01976 | -0.0265 | -4.6812
-0.5 | -0.0424 | 0.02058 | -0.0274 | -2.0603
0 | 0.0042 | 0.02176 | -0.0279 | 0.19301
0.5 | 0.1125 | 0.02423 | -0.0397 | 4.643
1 | 0.2266 | 0.02628 | -0.0511 | 8.6225
1.5 | 0.3407 | 0.02782 | -0.0609 | 12.2466
2 | 0.4345 | 0.02892 | -0.066 | 15.0242
2.5 | 0.5406 | 0.02932 | -0.0706 | 18.4379
3 | 0.6384 | 0.02923 | -0.0719 | 21.8406
3.5 | 0.7197 | 0.02929 | -0.07 | 24.5715
4 | 0.7853 | 0.02996 | -0.0661 | 26.2116
4.5 | 0.853 | 0.03074 | -0.062 | 27.7489
5 | 0.9104 | 0.03236 | -0.0572 | 28.1335
5.5 | 0.9577 | 0.03487 | -0.0521 | 27.4649
6 | 1.0002 | 0.03812 | -0.047 | 26.2382
6.5 | 1.0256 | 0.04291 | -0.0421 | 23.9012
7 | 1.0306 | 0.04908 | -0.0374 | 20.9984
7.5 | 1.0185 | 0.05664 | -0.0339 | 17.982
8 | 0.9467 | 0.06965 | -0.037 | 13.5922
8.5 | 0.9119 | 0.08277 | -0.0433 | 11.0173
9 | 0.8871 | 0.0959 | -0.05 | 9.2503
9.5 | 0.8722 | 0.10816 | -0.0558 | 8.064
10 | 0.8712 | 0.11834 | -0.0594 | 7.3618
10.5 | 0.8643 | 0.13019 | -0.0655 | 6.6388
12 | 0.8515 | 0.16741 | -0.0904 | 5.0863
12.5 | 0.8665 | 0.17639 | -0.0939 | 4.9124
13 | 0.8843 | 0.18528 | -0.0973 | 4.7728
13.5 | 0.9173 | 0.19772 | -0.0992 | 4.6394
14 | 0.9331 | 0.20647 | -0.1032 | 4.5193
14.5 | 0.9429 | 0.21292 | -0.1081 | 4.4284
15 | 0.9664 | 0.22347 | -0.1118 | 4.3245
15.5 | 0.9829 | 0.23133 | -0.1166 | 4.2489
16 | 1.0084 | 0.24266 | -0.1202 | 4.1556
16.5 | 1.0288 | 0.25147 | -0.1248 | 4.0911
17 | 1.0433 | 0.25769 | -0.1308 | 4.0487
17.5 | 1.0627 | 0.2664 | -0.1365 | 3.9891
18 | 1.0935 | 0.28125 | -0.1393 | 3.888
18.5 | 1.1067 | 0.28478 | -0.1466 | 3.8862
19 | 1.1282 | 0.29432 | -0.152 | 3.8332
19.5 | 1.1513 | 0.30399 | -0.1569 | 3.7873
20 | 1.1726 | 0.31361 | -0.1627 | 3.739

## 9. Re 100k Mach 0.00 (1)
BIGFOIL.COM POLAR EXPORT
S9000
S9000 |  |  |  | Cl Max: | 1.182 | at alpha= | 8 | deg
JavaFoil+Calcfoil stall+Eppler ext transition |  |  |  | L/D Max: | 64.216 | at alpha= | 5.5 | deg
Re: | 100000 |  |  | Cd Min: | 0.01124 | at alpha= | -2 | deg
Mach: | 0 |  |  | Cl=0 at alpha= | -3.17 | deg
|  |  |  | @ Cl=0.1, Cd= | 0.011703
|  |  |  | @ Cl=0.4, Cd= | 0.011822
|  |  |  | @ Cl=0.6, Cd= | 0.013013
alpha (deg) | Cl | Cd | Cm | Cl/Cd
-15 | -0.259 | 0.21418 | -0.021 | -1.207
-14.5 | -0.272 | 0.2021 | -0.021 | -1.346
-14 | -0.286 | 0.18258 | -0.021 | -1.564
-13.5 | -0.299 | 0.17278 | -0.021 | -1.732
-13 | -0.313 | 0.1568 | -0.021 | -1.994
-12.5 | -0.326 | 0.14387 | -0.02 | -2.263
-12 | -0.338 | 0.13582 | -0.021 | -2.486
-11.5 | -0.348 | 0.12312 | -0.02 | -2.829
-11 | -0.357 | 0.11434 | -0.02 | -3.124
-10.5 | -0.364 | 0.10475 | -0.02 | -3.472
-10 | -0.367 | 0.09535 | -0.02 | -3.852
-9.5 | -0.367 | 0.08682 | -0.02 | -4.231
-9 | -0.363 | 0.08056 | -0.02 | -4.51
-8.5 | -0.355 | 0.08549 | -0.019 | -4.151
-8 | -0.342 | 0.07613 | -0.019 | -4.487
-7.5 | -0.323 | 0.0692 | -0.019 | -4.673
-7 | -0.3 | 0.06201 | -0.019 | -4.84
-6.5 | -0.272 | 0.05642 | -0.019 | -4.824
-6 | -0.24 | 0.0516 | -0.019 | -4.649
-5.5 | -0.204 | 0.04709 | -0.019 | -4.326
-5 | -0.164 | 0.04283 | -0.02 | -3.836
-4.5 | -0.122 | 0.03998 | -0.021 | -3.058
-4 | -0.078 | 0.0382 | -0.023 | -2.049
-3.5 | -0.033 | 0.03621 | -0.027 | -0.906
-3 | 0.017 | 0.01271 | -0.07 | 1.338
-2.5 | 0.076 | 0.01203 | -0.07 | 6.28
-2 | 0.134 | 0.01124 | -0.07 | 11.943
-1.5 | 0.193 | 0.0113 | -0.071 | 17.087
-1 | 0.252 | 0.01134 | -0.071 | 22.215
-0.5 | 0.31 | 0.01149 | -0.071 | 27.022
0 | 0.369 | 0.01172 | -0.072 | 31.453
0.5 | 0.427 | 0.01191 | -0.072 | 35.853
1 | 0.485 | 0.01219 | -0.072 | 39.831
1.5 | 0.544 | 0.01263 | -0.072 | 43.039
2 | 0.601 | 0.01302 | -0.073 | 46.211
2.5 | 0.659 | 0.01351 | -0.073 | 48.784
3 | 0.717 | 0.01413 | -0.073 | 50.731
3.5 | 0.773 | 0.01365 | -0.073 | 56.646
4 | 0.83 | 0.01425 | -0.073 | 58.215
4.5 | 0.885 | 0.01515 | -0.074 | 58.437
5 | 0.94 | 0.01483 | -0.074 | 63.355
5.5 | 0.992 | 0.01545 | -0.074 | 64.216
6 | 1.041 | 0.01946 | -0.074 | 53.514
6.5 | 1.087 | 0.02074 | -0.074 | 52.419
7 | 1.127 | 0.02186 | -0.074 | 51.542
7.5 | 1.161 | 0.02325 | -0.075 | 49.925
8 | 1.182 | 0.02471 | -0.074 | 47.85
8.5 | 0.983 | 0.06215 | -0.028 | 15.824
9 | 0.995 | 0.06739 | -0.024 | 14.764
9.5 | 0.996 | 0.07373 | -0.023 | 13.509
10 | 0.989 | 0.08085 | -0.021 | 12.238
10.5 | 0.975 | 0.08885 | -0.02 | 10.978
11 | 0.954 | 0.0976 | -0.019 | 9.778
11.5 | 0.927 | 0.10582 | -0.018 | 8.761
12 | 0.895 | 0.11833 | -0.018 | 7.559
12.5 | 0.858 | 0.12842 | -0.017 | 6.68
13 | 0.818 | 0.14201 | -0.017 | 5.761

## 10. Re 100k Mach 0.00 (2)
BIGFOIL.COM POLAR EXPORT
S9000
S9000 |  |  |  | Cl Max: | 1.2595 | at alpha= | 11 | deg
XFOIL ncrit=9 |  |  |  | L/D Max: | 53.1407 | at alpha= | 5 | deg
Re: | 100000 |  |  | Cd Min: | 0.24398 | at alpha= | -20 | deg
Mach: | 0 |  |  | Cl=0 at alpha= | -1.0642 | deg
|  |  |  | @ Cl=0.1, Cd= | 0.01503
|  |  |  | @ Cl=0.4, Cd= | 0.01474
|  |  |  | @ Cl=0.6, Cd= | 0.013832
alpha (deg) | Cl | Cd | Cm | Cl/Cd
-20 | -0.6835 | 0.24398 | 0.0377 | -2.8015
-19.5 | -0.6672 | 0.23868 | 0.0335 | -2.7954
-19 | -0.655 | 0.23604 | 0.0282 | -2.775
-18.5 | -0.6483 | 0.23533 | 0.0227 | -2.7549
-18 | -0.6215 | 0.22033 | 0.0221 | -2.8208
-17.5 | -0.6028 | 0.21301 | 0.0201 | -2.8299
-17 | -0.5866 | 0.2068 | 0.0171 | -2.8366
-16.5 | -0.5714 | 0.2007 | 0.0136 | -2.847
-16 | -0.5615 | 0.1967 | 0.0088 | -2.8546
-15.5 | -0.562 | 0.19534 | 0.0032 | -2.877
-15 | -0.5351 | 0.18221 | 0.0027 | -2.9367
-14.5 | -0.5153 | 0.17435 | 0.0018 | -2.9555
-14 | -0.5018 | 0.16786 | -0.0006 | -2.9894
-13.5 | -0.4926 | 0.16209 | -0.0042 | -3.0391
-13 | -0.4987 | 0.15913 | -0.0102 | -3.1339
-12.5 | -0.4781 | 0.14851 | -0.0105 | -3.2193
-12 | -0.4591 | 0.14106 | -0.0107 | -3.2546
-11.5 | -0.4512 | 0.13473 | -0.0133 | -3.3489
-11 | -0.4638 | 0.1306 | -0.0204 | -3.5513
-10.5 | -0.441 | 0.12081 | -0.0187 | -3.6504
-10 | -0.4293 | 0.11429 | -0.0195 | -3.7562
-9.5 | -0.4472 | 0.10937 | -0.0271 | -4.0889
-9 | -0.4219 | 0.101 | -0.0236 | -4.1772
-8.5 | -0.4391 | 0.09557 | -0.0291 | -4.5945
-8 | -0.4229 | 0.08847 | -0.0262 | -4.7802
-7.5 | -0.4567 | 0.08227 | -0.0344 | -5.5512
-7 | -0.4424 | 0.07581 | -0.0295 | -5.8356
-6.5 | -0.4496 | 0.06792 | -0.0345 | -6.6196
-6 | -0.4441 | 0.06102 | -0.0355 | -7.2779
-5.5 | -0.4308 | 0.05479 | -0.0348 | -7.8627
-5 | -0.3752 | 0.02168 | -0.0413 | -17.3063
-4.5 | -0.3353 | 0.01408 | -0.0407 | -23.8139
-4 | -0.2897 | 0.02271 | -0.0415 | -12.7565
-3.5 | -0.241 | 0.01977 | -0.04 | -12.1902
-3 | -0.1932 | 0.0174 | -0.0386 | -11.1034
-2.5 | -0.1463 | 0.01439 | -0.0382 | -10.1668
-2 | -0.126 | 0.01367 | -0.0298 | -9.2173
-1.5 | -0.0841 | 0.01357 | -0.0275 | -6.1975
-1 | 0.0124 | 0.0145 | -0.0372 | 0.85517
-0.5 | 0.1082 | 0.01508 | -0.0461 | 7.1751
0 | 0.1992 | 0.01535 | -0.0535 | 12.9772
0.5 | 0.2928 | 0.01527 | -0.0606 | 19.1749
1 | 0.3906 | 0.0148 | -0.0677 | 26.3919
1.5 | 0.4723 | 0.01428 | -0.0712 | 33.0742
2 | 0.5377 | 0.01397 | -0.0715 | 38.4896
2.5 | 0.5973 | 0.01383 | -0.0705 | 43.1887
3 | 0.6523 | 0.01388 | -0.0688 | 46.9957
3.5 | 0.7027 | 0.01413 | -0.0665 | 49.7311
4 | 0.7521 | 0.01456 | -0.0642 | 51.6552
4.5 | 0.8002 | 0.01516 | -0.0619 | 52.7836
5 | 0.846 | 0.01592 | -0.0594 | 53.1407
5.5 | 0.8907 | 0.01689 | -0.057 | 52.7353
6 | 0.9339 | 0.01806 | -0.0546 | 51.711
6.5 | 0.9757 | 0.01947 | -0.0522 | 50.113
7 | 1.0158 | 0.02114 | -0.0498 | 48.0511
7.5 | 1.0548 | 0.0231 | -0.0473 | 45.6623
8 | 1.0935 | 0.02552 | -0.0448 | 42.8487
8.5 | 1.1336 | 0.02858 | -0.0429 | 39.6641
9 | 1.1703 | 0.03153 | -0.0403 | 37.117
9.5 | 1.2021 | 0.0352 | -0.0373 | 34.1506
10 | 1.2308 | 0.03977 | -0.0343 | 30.948
10.5 | 1.2478 | 0.04616 | -0.0303 | 27.0321
11 | 1.2595 | 0.05288 | -0.0272 | 23.8181
11.5 | 1.2318 | 0.05897 | -0.0203 | 20.8886
12 | 1.1925 | 0.06687 | -0.0164 | 17.8331
12.5 | 1.1478 | 0.07711 | -0.0179 | 14.8852
13 | 1.1012 | 0.09038 | -0.0245 | 12.1841
14 | 0.9163 | 0.1741 | -0.0745 | 5.2631
14.5 | 0.9039 | 0.18233 | -0.0826 | 4.9575
15 | 0.9135 | 0.1922 | -0.0866 | 4.7529
15.5 | 0.9447 | 0.20214 | -0.0858 | 4.6735
16 | 0.9271 | 0.20818 | -0.0969 | 4.4534

## 11. Re 100k Mach 0.10 (1)
BIGFOIL.COM POLAR EXPORT
S9000
S9000 |  |  |  | Cl Max: | 1.182 | at alpha= | 8 | deg
JavaFoil+Calcfoil stall+Eppler ext transition |  |  |  | L/D Max: | 64.156 | at alpha= | 5.5 | deg
Re: | 100000 |  |  | Cd Min: | 0.01125 | at alpha= | -2 | deg
Mach: | 0.1 |  |  | Cl=0 at alpha= | -3.17 | deg
|  |  |  | @ Cl=0.1, Cd= | 0.01173
|  |  |  | @ Cl=0.4, Cd= | 0.011865
|  |  |  | @ Cl=0.6, Cd= | 0.013015
alpha (deg) | Cl | Cd | Cm | Cl/Cd
-14.5 | -0.235 | 0.21047 | -0.021 | -1.118
-14 | -0.251 | 0.19253 | -0.021 | -1.302
-13.5 | -0.266 | 0.17564 | -0.021 | -1.517
-13 | -0.282 | 0.1641 | -0.021 | -1.719
-12.5 | -0.297 | 0.15299 | -0.021 | -1.944
-12 | -0.312 | 0.13865 | -0.02 | -2.251
-11.5 | -0.326 | 0.12844 | -0.021 | -2.535
-11 | -0.337 | 0.11832 | -0.02 | -2.852
-10.5 | -0.347 | 0.10622 | -0.02 | -3.265
-10 | -0.353 | 0.09953 | -0.02 | -3.55
-9.5 | -0.356 | 0.09032 | -0.02 | -3.944
-9 | -0.355 | 0.08296 | -0.02 | -4.277
-8.5 | -0.349 | 0.0761 | -0.02 | -4.582
-8 | -0.337 | 0.07851 | -0.019 | -4.297
-7.5 | -0.321 | 0.0699 | -0.019 | -4.588
-7 | -0.299 | 0.06324 | -0.019 | -4.725
-6.5 | -0.272 | 0.05678 | -0.019 | -4.785
-6 | -0.24 | 0.05189 | -0.019 | -4.624
-5.5 | -0.204 | 0.04757 | -0.019 | -4.291
-5 | -0.165 | 0.04313 | -0.02 | -3.821
-4.5 | -0.123 | 0.04018 | -0.021 | -3.055
-4 | -0.079 | 0.03829 | -0.023 | -2.053
-3.5 | -0.033 | 0.03627 | -0.027 | -0.909
-3 | 0.017 | 0.01262 | -0.07 | 1.353
-2.5 | 0.076 | 0.01206 | -0.071 | 6.293
-2 | 0.135 | 0.01125 | -0.071 | 11.997
-1.5 | 0.194 | 0.01132 | -0.071 | 17.146
-1 | 0.253 | 0.01135 | -0.071 | 22.309
-0.5 | 0.312 | 0.01151 | -0.072 | 27.113
0 | 0.371 | 0.01174 | -0.072 | 31.573
0.5 | 0.429 | 0.01199 | -0.072 | 35.81
1 | 0.488 | 0.01226 | -0.072 | 39.799
1.5 | 0.546 | 0.01268 | -0.073 | 43.064
2 | 0.604 | 0.01304 | -0.073 | 46.338
2.5 | 0.662 | 0.01361 | -0.073 | 48.669
3 | 0.72 | 0.01418 | -0.073 | 50.775
3.5 | 0.777 | 0.01371 | -0.074 | 56.696
4 | 0.834 | 0.01436 | -0.074 | 58.044
4.5 | 0.889 | 0.01521 | -0.074 | 58.462
5 | 0.944 | 0.0149 | -0.074 | 63.365
5.5 | 0.997 | 0.01554 | -0.074 | 64.156
6 | 1.046 | 0.01957 | -0.075 | 53.421
6.5 | 1.092 | 0.02089 | -0.075 | 52.255
7 | 1.131 | 0.02205 | -0.075 | 51.29
7.5 | 1.164 | 0.02347 | -0.075 | 49.583
8 | 1.182 | 0.02503 | -0.074 | 47.218
8.5 | 0.984 | 0.0625 | -0.028 | 15.752
9 | 0.994 | 0.06799 | -0.024 | 14.621
9.5 | 0.993 | 0.074 | -0.022 | 13.416
10 | 0.983 | 0.08126 | -0.021 | 12.099
10.5 | 0.965 | 0.09035 | -0.02 | 10.684
11 | 0.94 | 0.10001 | -0.019 | 9.399
11.5 | 0.908 | 0.11056 | -0.018 | 8.212
12 | 0.87 | 0.1205 | -0.017 | 7.223
12.5 | 0.828 | 0.1344 | -0.017 | 6.164
13 | 0.783 | 0.1507 | -0.017 | 5.199

## 12. Re 100k Mach 0.10 (2)
BIGFOIL.COM POLAR EXPORT
S9000
S9000 |  |  |  | Cl Max: | 1.2522 | at alpha= | 11 | deg
XFOIL ncrit=9 |  |  |  | L/D Max: | 52.9863 | at alpha= | 5 | deg
Re: | 100000 |  |  | Cd Min: | 0.24473 | at alpha= | -20 | deg
Mach: | 0.1 |  |  | Cl=0 at alpha= | -1.0695 | deg
|  |  |  | @ Cl=0.1, Cd= | 0.015065
|  |  |  | @ Cl=0.4, Cd= | 0.014774
|  |  |  | @ Cl=0.6, Cd= | 0.013842
alpha (deg) | Cl | Cd | Cm | Cl/Cd
-20 | -0.6856 | 0.24473 | 0.038 | -2.8015
-19.5 | -0.6694 | 0.23961 | 0.0336 | -2.7937
-19 | -0.6576 | 0.2373 | 0.0282 | -2.7712
-18.5 | -0.651 | 0.23664 | 0.0227 | -2.751
-18 | -0.6222 | 0.22052 | 0.0226 | -2.8215
-17.5 | -0.604 | 0.21354 | 0.0204 | -2.8285
-17 | -0.5877 | 0.20732 | 0.0172 | -2.8347
-16.5 | -0.5725 | 0.20127 | 0.0137 | -2.8444
-16 | -0.5635 | 0.19774 | 0.0086 | -2.8497
-15.5 | -0.5642 | 0.19643 | 0.0031 | -2.8723
-15 | -0.5335 | 0.18212 | 0.0033 | -2.9294
-14.5 | -0.5152 | 0.17475 | 0.0019 | -2.9482
-14 | -0.5018 | 0.16828 | -0.0006 | -2.9819
-13.5 | -0.4937 | 0.16281 | -0.0045 | -3.0324
-13 | -0.5001 | 0.15999 | -0.0105 | -3.1258
-12.5 | -0.4743 | 0.14849 | -0.0098 | -3.1942
-12 | -0.4581 | 0.14144 | -0.0106 | -3.2388
-11.5 | -0.4513 | 0.13524 | -0.0135 | -3.337
-11 | -0.4652 | 0.13137 | -0.0209 | -3.5411
-10.5 | -0.4377 | 0.12115 | -0.0182 | -3.6129
-10 | -0.4284 | 0.11472 | -0.0196 | -3.7343
-9.5 | -0.449 | 0.11009 | -0.0278 | -4.0785
-9 | -0.419 | 0.10146 | -0.0233 | -4.1297
-8.5 | -0.4418 | 0.09625 | -0.03 | -4.5901
-8 | -0.4205 | 0.08891 | -0.0262 | -4.7295
-7.5 | -0.4601 | 0.08277 | -0.0361 | -5.5588
-7 | -0.4396 | 0.07643 | -0.0289 | -5.7517
-6.5 | -0.4467 | 0.06874 | -0.0333 | -6.4984
-6 | -0.4433 | 0.06173 | -0.0348 | -7.1813
-5 | -0.3844 | 0.03401 | -0.0441 | -11.3026
-4.5 | -0.3413 | 0.02733 | -0.0431 | -12.4881
-4 | -0.2928 | 0.02305 | -0.0417 | -12.7028
-3.5 | -0.2437 | 0.01999 | -0.0402 | -12.1911
-3 | -0.1956 | 0.01765 | -0.0387 | -11.0822
-2.5 | -0.1479 | 0.01464 | -0.0385 | -10.1025
-2 | -0.1253 | 0.01375 | -0.0307 | -9.1127
-1.5 | -0.0861 | 0.01362 | -0.0275 | -6.3216
-1 | 0.0139 | 0.01454 | -0.0377 | 0.95598
-0.5 | 0.1123 | 0.01514 | -0.047 | 7.4174
0 | 0.2033 | 0.01537 | -0.0543 | 13.2271
0.5 | 0.2959 | 0.01528 | -0.0611 | 19.3652
1 | 0.3922 | 0.01482 | -0.0679 | 26.4642
1.5 | 0.4717 | 0.01435 | -0.0709 | 32.8711
2 | 0.542 | 0.01395 | -0.0718 | 38.853
2.5 | 0.6011 | 0.01384 | -0.0707 | 43.4321
3 | 0.6545 | 0.01394 | -0.0687 | 46.9512
3.5 | 0.7064 | 0.01418 | -0.0665 | 49.8166
4 | 0.7558 | 0.01463 | -0.0642 | 51.661
4.5 | 0.8035 | 0.01526 | -0.0618 | 52.654
5 | 0.8499 | 0.01604 | -0.0593 | 52.9863
5.5 | 0.8945 | 0.01702 | -0.0568 | 52.5558
6 | 0.9381 | 0.01826 | -0.0544 | 51.3746
6.5 | 0.9799 | 0.01968 | -0.0519 | 49.7917
7 | 1.0201 | 0.02137 | -0.0493 | 47.7351
7.5 | 1.0594 | 0.02349 | -0.0469 | 45.1
8 | 1.0983 | 0.02597 | -0.0444 | 42.2911
8.5 | 1.1374 | 0.02899 | -0.042 | 39.2342
9 | 1.1749 | 0.03234 | -0.0397 | 36.3296
9.5 | 1.2052 | 0.03591 | -0.0364 | 33.5617
10 | 1.2326 | 0.04065 | -0.0332 | 30.3223
10.5 | 1.2438 | 0.04752 | -0.0286 | 26.1742
11 | 1.2522 | 0.05439 | -0.0255 | 23.0226
11.5 | 1.2194 | 0.06037 | -0.0186 | 20.1988
12 | 1.1789 | 0.06867 | -0.0161 | 17.1676
12.5 | 1.1345 | 0.07949 | -0.0188 | 14.2722
13 | 1.0895 | 0.09333 | -0.0262 | 11.6736
13.5 | 0.9873 | 0.12652 | -0.0495 | 7.8035
14 | 0.9175 | 0.17508 | -0.0751 | 5.2405
14.5 | 0.9023 | 0.18329 | -0.0839 | 4.9228
15 | 0.9163 | 0.19316 | -0.0871 | 4.7437
15.5 | 0.9469 | 0.20319 | -0.0864 | 4.6602
16 | 0.9292 | 0.20903 | -0.0977 | 4.4453

## 13. Re 100k Mach 0.25 (1)
BIGFOIL.COM POLAR EXPORT
S9000
S9000 |  |  |  | Cl Max: | 1.174 | at alpha= | 7.5 | deg
JavaFoil+Calcfoil stall+Eppler ext transition |  |  |  | L/D Max: | 63.703 | at alpha= | 4.5 | deg
Re: | 100000 |  |  | Cd Min: | 0.01077 | at alpha= | -2 | deg
Mach: | 0.25 |  |  | Cl=0 at alpha= | -3.1731 | deg
|  |  |  | @ Cl=0.1, Cd= | 0.011416
|  |  |  | @ Cl=0.4, Cd= | 0.011973
|  |  |  | @ Cl=0.6, Cd= | 0.18046
alpha (deg) | Cl | Cd | Cm | Cl/Cd
-13 | -0.056 | 0.26605 | -0.023 | -0.209
-12.5 | -0.053 | 0.22752 | -0.023 | -0.233
-12 | -0.05 | 0.19324 | -0.023 | -0.259
-11.5 | -0.068 | 0.16662 | -0.022 | -0.41
-11 | -0.145 | 0.14646 | -0.022 | -0.987
-10.5 | -0.19 | 0.12945 | -0.022 | -1.465
-10 | -0.227 | 0.11755 | -0.022 | -1.928
-9.5 | -0.257 | 0.10197 | -0.021 | -2.517
-9 | -0.28 | 0.09119 | -0.021 | -3.065
-8.5 | -0.294 | 0.08252 | -0.021 | -3.566
-8 | -0.3 | 0.07593 | -0.021 | -3.955
-7.5 | -0.297 | 0.06941 | -0.02 | -4.286
-7 | -0.286 | 0.06926 | -0.02 | -4.127
-6.5 | -0.266 | 0.06157 | -0.02 | -4.32
-6 | -0.239 | 0.05477 | -0.02 | -4.36
-5.5 | -0.205 | 0.04925 | -0.019 | -4.172
-5 | -0.167 | 0.04413 | -0.02 | -3.79
-4.5 | -0.125 | 0.04084 | -0.021 | -3.066
-4 | -0.08 | 0.03856 | -0.023 | -2.086
-3.5 | -0.034 | 0.03657 | -0.025 | -0.924
-3 | 0.018 | 0.01273 | -0.072 | 1.377
-2.5 | 0.078 | 0.01178 | -0.073 | 6.621
-2 | 0.139 | 0.01077 | -0.073 | 12.877
-1.5 | 0.199 | 0.01145 | -0.073 | 17.419
-1 | 0.26 | 0.01148 | -0.073 | 22.659
-0.5 | 0.321 | 0.01164 | -0.074 | 27.535
0 | 0.381 | 0.0119 | -0.074 | 31.981
0.5 | 0.441 | 0.01213 | -0.074 | 36.367
1 | 0.501 | 0.01243 | -0.074 | 40.315
1.5 | 0.561 | 0.01288 | -0.075 | 43.58
2 | 0.621 | 0.01331 | -0.075 | 46.639
2.5 | 0.68 | 0.01276 | -0.075 | 53.326
3 | 0.74 | 0.01328 | -0.075 | 55.68
3.5 | 0.798 | 0.014 | -0.076 | 56.992
4 | 0.856 | 0.01476 | -0.076 | 57.986
4.5 | 0.913 | 0.01432 | -0.076 | 63.703
5 | 0.968 | 0.01531 | -0.076 | 63.265
5.5 | 1.022 | 0.01886 | -0.076 | 54.161
6 | 1.07 | 0.0203 | -0.077 | 52.727
6.5 | 1.115 | 0.02179 | -0.077 | 51.174
7 | 1.151 | 0.0231 | -0.077 | 49.799
7.5 | 1.174 | 0.02487 | -0.076 | 47.212
8 | 0.986 | 0.0584 | -0.044 | 16.891
8.5 | 0.983 | 0.06521 | -0.025 | 15.08
9 | 0.981 | 0.07169 | -0.023 | 13.681
9.5 | 0.96 | 0.08026 | -0.022 | 11.965
10 | 0.925 | 0.08932 | -0.02 | 10.361
10.5 | 0.876 | 0.10145 | -0.019 | 8.639
11 | 0.814 | 0.11924 | -0.018 | 6.826
11.5 | 0.739 | 0.13932 | -0.017 | 5.307
12 | 0.655 | 0.15927 | -0.018 | 4.111
12.5 | 0.562 | 0.18046 | -0.018 | 3.116

## 14. Re 100k Mach 0.25 (2)
BIGFOIL.COM POLAR EXPORT
S9000
S9000 |  |  |  | Cl Max: | 1.2282 | at alpha= | 10 | deg
XFOIL ncrit=9 |  |  |  | L/D Max: | 52.0949 | at alpha= | 4.5 | deg
Re: | 100000 |  |  | Cd Min: | 0.24941 | at alpha= | -20 | deg
Mach: | 0.25 |  |  | Cl=0 at alpha= | -1.1341 | deg
|  |  |  | @ Cl=0.1, Cd= | 0.015213
|  |  |  | @ Cl=0.4, Cd= | 0.014823
|  |  |  | @ Cl=0.6, Cd= | 0.014048
alpha (deg) | Cl | Cd | Cm | Cl/Cd
-20 | -0.6981 | 0.24941 | 0.0394 | -2.799
-19.5 | -0.6831 | 0.24602 | 0.0341 | -2.7766
-19 | -0.6727 | 0.24459 | 0.0286 | -2.7503
-18.5 | -0.6503 | 0.23217 | 0.0264 | -2.801
-18 | -0.6289 | 0.22311 | 0.0247 | -2.8188
-17.5 | -0.6112 | 0.21662 | 0.0216 | -2.8215
-17 | -0.5944 | 0.21033 | 0.0181 | -2.826
-16.5 | -0.5802 | 0.20528 | 0.0136 | -2.8264
-16 | -0.5756 | 0.20382 | 0.0079 | -2.8241
-15.5 | -0.5593 | 0.19472 | 0.0049 | -2.8723
-15 | -0.5321 | 0.18374 | 0.005 | -2.8959
-14.5 | -0.5161 | 0.17704 | 0.0025 | -2.9152
-14 | -0.5032 | 0.17078 | -0.0007 | -2.9465
-13.5 | -0.5037 | 0.16789 | -0.0063 | -3.0002
-13 | -0.5069 | 0.16437 | -0.012 | -3.0839
-12.5 | -0.4659 | 0.15005 | -0.0084 | -3.105
-12 | -0.4544 | 0.14353 | -0.0107 | -3.1659
-11.5 | -0.4592 | 0.13934 | -0.0162 | -3.2955
-11 | -0.4487 | 0.13077 | -0.018 | -3.4312
-10.5 | -0.4272 | 0.12313 | -0.0173 | -3.4695
-10 | -0.4344 | 0.11813 | -0.0226 | -3.6773
-9.5 | -0.4162 | 0.10979 | -0.0216 | -3.7909
-9 | -0.4182 | 0.1042 | -0.025 | -4.0134
-8.5 | -0.4079 | 0.09693 | -0.0248 | -4.2082
-8 | -0.4306 | 0.09215 | -0.0299 | -4.6728
-7.5 | -0.413 | 0.08458 | -0.0266 | -4.883
-7 | -0.4585 | 0.07915 | -0.0381 | -5.7928
-6.5 | -0.432 | 0.07232 | -0.0291 | -5.9735
-6 | -0.4359 | 0.06531 | -0.0311 | -6.6743
-5.5 | -0.4321 | 0.05867 | -0.0319 | -7.3649
-5 | -0.3998 | 0.03703 | -0.0446 | -10.7967
-4.5 | -0.3596 | 0.0303 | -0.0435 | -11.868
-4 | -0.3107 | 0.02561 | -0.0422 | -12.132
-3.5 | -0.26 | 0.02149 | -0.041 | -12.0987
-3 | -0.21 | 0.01889 | -0.0396 | -11.117
-2.5 | -0.1602 | 0.01641 | -0.0387 | -9.7623
-2 | -0.1233 | 0.01424 | -0.035 | -8.6587
-1.5 | -0.0772 | 0.01411 | -0.0309 | -5.4713
-1 | 0.0283 | 0.0149 | -0.0417 | 1.8993
-0.5 | 0.1246 | 0.01532 | -0.0501 | 8.1332
0 | 0.2192 | 0.01547 | -0.0574 | 14.1694
0.5 | 0.3181 | 0.01525 | -0.0648 | 20.859
1 | 0.412 | 0.01476 | -0.0704 | 27.9133
1.5 | 0.4883 | 0.01435 | -0.0723 | 34.0279
2 | 0.5562 | 0.01407 | -0.0724 | 39.5309
2.5 | 0.6154 | 0.01404 | -0.0709 | 43.8319
3 | 0.6709 | 0.01419 | -0.0688 | 47.2798
3.5 | 0.7234 | 0.01453 | -0.0663 | 49.7866
4 | 0.7739 | 0.01508 | -0.0638 | 51.3196
4.5 | 0.8231 | 0.0158 | -0.0612 | 52.0949
5 | 0.8703 | 0.01672 | -0.0585 | 52.0514
5.5 | 0.9162 | 0.01785 | -0.0557 | 51.3277
6 | 0.9606 | 0.01925 | -0.0529 | 49.9013
6.5 | 1.003 | 0.0209 | -0.0501 | 47.9904
7 | 1.0436 | 0.02287 | -0.0471 | 45.6318
7.5 | 1.0842 | 0.02538 | -0.0442 | 42.7187
8 | 1.1242 | 0.02842 | -0.0414 | 39.5567
8.5 | 1.1622 | 0.03196 | -0.0384 | 36.3642
9 | 1.1937 | 0.03578 | -0.0348 | 33.3622
9.5 | 1.2171 | 0.04129 | -0.031 | 29.4769
10 | 1.2282 | 0.04719 | -0.0266 | 26.0267
10.5 | 1.2037 | 0.05381 | -0.0197 | 22.3694
11 | 1.1669 | 0.06165 | -0.0158 | 18.9278
11.5 | 1.1229 | 0.07183 | -0.0174 | 15.6327
12 | 1.0756 | 0.08529 | -0.0246 | 12.6111
12.5 | 1.0304 | 0.10193 | -0.0353 | 10.1089
13 | 0.9532 | 0.13442 | -0.0563 | 7.0912
13.5 | 0.9418 | 0.15 | -0.0639 | 6.2787
14 | 0.9253 | 0.18028 | -0.0784 | 5.1326
14.5 | 0.9049 | 0.18808 | -0.089 | 4.8113
15 | 0.9325 | 0.1986 | -0.0897 | 4.6954

## 15. Re 100k Mach 0.50 (1)
BIGFOIL.COM POLAR EXPORT
S9000
S9000 |  |  |  | Cl Max: | 1.224 | at alpha= | 20 | deg
JavaFoil+Calcfoil stall+Eppler ext transition |  |  |  | L/D Max: | 61.726 | at alpha= | 3.5 | deg
Re: | 100000 |  |  | Cd Min: | 0.01119 | at alpha= | -1.5 | deg
Mach: | 0.5 |  |  | Cl=0 at alpha= | -3.1509 | deg
|  |  |  | @ Cl=0.1, Cd= | 0.01259
|  |  |  | @ Cl=0.4, Cd= | 0.011528
|  |  |  | @ Cl=0.6, Cd= | 0.01252
alpha (deg) | Cl | Cd | Cm | Cl/Cd
-20 | -0.897 | 0.34834 | -0.039 | -2.575
-19.5 | -0.871 | 0.33394 | -0.039 | -2.609
-19 | -0.846 | 0.35076 | -0.04 | -2.411
-18.5 | -0.818 | 0.32584 | -0.038 | -2.51
-18 | -0.792 | 0.30885 | -0.038 | -2.564
-17.5 | -0.766 | 0.30905 | -0.038 | -2.478
-17 | -0.74 | 0.30426 | -0.038 | -2.432
-16.5 | -0.713 | 0.286 | -0.037 | -2.492
-16 | -0.686 | 0.27689 | -0.037 | -2.478
-15.5 | -0.66 | 0.27197 | -0.037 | -2.427
-15 | -0.634 | 0.26815 | -0.037 | -2.363
-14.5 | -0.607 | 0.25467 | -0.037 | -2.385
-14 | -0.58 | 0.24632 | -0.035 | -2.354
-13.5 | -0.554 | 0.24367 | -0.036 | -2.272
-13 | -0.527 | 0.22549 | -0.036 | -2.338
-12.5 | -0.501 | 0.23621 | -0.036 | -2.12
-12 | -0.473 | 0.21256 | -0.034 | -2.227
-11.5 | -0.447 | 0.20814 | -0.034 | -2.148
-11 | -0.421 | 0.19325 | -0.034 | -2.176
-10.5 | -0.393 | 0.18081 | -0.032 | -2.176
-10 | -0.367 | 0.17775 | -0.032 | -2.064
-9.5 | -0.34 | 0.1737 | -0.032 | -1.959
-9 | -0.314 | 0.1707 | -0.032 | -1.837
-8.5 | -0.287 | 0.15838 | -0.029 | -1.809
-8 | -0.26 | 0.14975 | -0.029 | -1.736
-7.5 | -0.233 | 0.14772 | -0.029 | -1.579
-7 | -0.206 | 0.13606 | -0.027 | -1.516
-6.5 | -0.18 | 0.1306 | -0.027 | -1.375
-6 | -0.153 | 0.11661 | -0.024 | -1.31
-5.5 | -0.126 | 0.06269 | -0.024 | -2.01
-5 | -0.148 | 0.05145 | -0.023 | -2.882
-4.5 | -0.13 | 0.04798 | -0.022 | -2.705
-4 | -0.087 | 0.04138 | -0.023 | -2.105
-3.5 | -0.037 | 0.03814 | -0.027 | -0.977
-3 | 0.016 | 0.03553 | -0.035 | 0.441
-2.5 | 0.087 | 0.01272 | -0.081 | 6.834
-2 | 0.155 | 0.01204 | -0.081 | 12.869
-1.5 | 0.223 | 0.01119 | -0.082 | 19.923
-1 | 0.291 | 0.01121 | -0.082 | 25.936
-0.5 | 0.358 | 0.01139 | -0.082 | 31.437
0 | 0.425 | 0.01161 | -0.083 | 36.623
0.5 | 0.492 | 0.01187 | -0.083 | 41.466
1 | 0.559 | 0.01233 | -0.083 | 45.363
1.5 | 0.626 | 0.01264 | -0.083 | 49.544
2 | 0.693 | 0.0133 | -0.084 | 52.079
2.5 | 0.758 | 0.01275 | -0.084 | 59.489
3 | 0.824 | 0.01348 | -0.084 | 61.111
3.5 | 0.888 | 0.01439 | -0.084 | 61.726
4 | 0.951 | 0.01805 | -0.085 | 52.681
4.5 | 1.012 | 0.01949 | -0.085 | 51.894
5 | 1.07 | 0.02119 | -0.085 | 50.498
5.5 | 1.122 | 0.02272 | -0.085 | 49.391
6 | 1.157 | 0.02493 | -0.085 | 46.43
6.5 | 1.159 | 0.02802 | -0.083 | 41.362
7 | 0.953 | 0.05889 | -0.034 | 16.176
7.5 | 0.846 | 0.07476 | -0.023 | 11.31
8 | 0.593 | 0.14145 | -0.027 | 4.191
8.5 | 0.619 | 0.16026 | -0.031 | 3.864
9 | 0.645 | 0.16442 | -0.031 | 3.925
9.5 | 0.672 | 0.17126 | -0.034 | 3.924
10 | 0.699 | 0.1959 | -0.037 | 3.567
10.5 | 0.726 | 0.20802 | -0.04 | 3.489
11 | 0.752 | 0.21162 | -0.04 | 3.552
11.5 | 0.779 | 0.23283 | -0.042 | 3.345
12 | 0.805 | 0.24451 | -0.043 | 3.291
12.5 | 0.832 | 0.24824 | -0.045 | 3.351
13 | 0.858 | 0.25172 | -0.045 | 3.407
13.5 | 0.884 | 0.26128 | -0.046 | 3.382
14 | 0.911 | 0.27998 | -0.047 | 3.253
14.5 | 0.936 | 0.28283 | -0.048 | 3.311
15 | 0.964 | 0.29984 | -0.05 | 3.215
15.5 | 0.99 | 0.30496 | -0.05 | 3.245
16 | 1.015 | 0.30195 | -0.05 | 3.362
16.5 | 1.043 | 0.31895 | -0.052 | 3.269
17 | 1.068 | 0.32495 | -0.052 | 3.287
17.5 | 1.093 | 0.33993 | -0.052 | 3.217
18 | 1.121 | 0.34654 | -0.054 | 3.236
18.5 | 1.146 | 0.35541 | -0.054 | 3.226
19 | 1.172 | 0.36709 | -0.055 | 3.192
19.5 | 1.2 | 0.37478 | -0.056 | 3.201
20 | 1.224 | 0.38508 | -0.056 | 3.18

## 16. Re 100k Mach 0.50 (2)
BIGFOIL.COM POLAR EXPORT
S9000
S9000 |  |  |  | Cl Max: | 1.1883 | at alpha= | 20 | deg
XFOIL ncrit=9 |  |  |  | L/D Max: | 48.977 | at alpha= | 4 | deg
Re: | 100000 |  |  | Cd Min: | 0.31703 | at alpha= | 20 | deg
Mach: | 0.5 |  |  | Cl=0 at alpha= | -1.3511 | deg
|  |  |  | @ Cl=0.1, Cd= | 0.016012
|  |  |  | @ Cl=0.4, Cd= | 0.015267
|  |  |  | @ Cl=0.6, Cd= | 0.014908
alpha (deg) | Cl | Cd | Cm | Cl/Cd
-20 | -0.7643 | 0.27589 | 0.046 | -2.7703
-19.5 | -0.7388 | 0.26318 | 0.0434 | -2.8072
-19 | -0.7166 | 0.25501 | 0.0395 | -2.8101
-18.5 | -0.695 | 0.24746 | 0.0352 | -2.8085
-18 | -0.6741 | 0.24052 | 0.0305 | -2.8027
-17.5 | -0.658 | 0.2372 | 0.0243 | -2.774
-17 | -0.647 | 0.23576 | 0.0182 | -2.7443
-16.5 | -0.6132 | 0.21813 | 0.0176 | -2.8112
-16 | -0.5908 | 0.20977 | 0.0147 | -2.8164
-15.5 | -0.5705 | 0.20236 | 0.0111 | -2.8192
-15 | -0.5529 | 0.19614 | 0.0067 | -2.8189
-14.5 | -0.548 | 0.19461 | 0.0003 | -2.8159
-14 | -0.5178 | 0.18114 | -0.0006 | -2.8586
-13.5 | -0.496 | 0.17292 | -0.0025 | -2.8684
-13 | -0.4795 | 0.16601 | -0.0057 | -2.8884
-12.5 | -0.4813 | 0.16372 | -0.0117 | -2.9398
-12 | -0.4525 | 0.15191 | -0.0121 | -2.9787
-11.5 | -0.4337 | 0.14431 | -0.0135 | -3.0053
-11 | -0.4397 | 0.14111 | -0.0192 | -3.116
-10.5 | -0.4094 | 0.13038 | -0.018 | -3.1401
-10 | -0.4156 | 0.1264 | -0.023 | -3.288
-9.5 | -0.3903 | 0.11679 | -0.022 | -3.3419
-9 | -0.3959 | 0.11223 | -0.0262 | -3.5276
-8.5 | -0.3757 | 0.10354 | -0.0252 | -3.6285
-8 | -0.3968 | 0.09997 | -0.0305 | -3.9692
-7.5 | -0.3668 | 0.09078 | -0.0268 | -4.0405
-7 | -0.3838 | 0.0856 | -0.0291 | -4.4836
-6.5 | -0.3754 | 0.07923 | -0.0265 | -4.7381
-6 | -0.4012 | 0.07407 | -0.0261 | -5.4165
-5.5 | -0.4126 | 0.06183 | -0.0348 | -6.6731
-5 | -0.4196 | 0.0532 | -0.0374 | -7.8872
-4.5 | -0.4137 | 0.04389 | -0.0406 | -9.4258
-4 | -0.386 | 0.03631 | -0.0418 | -10.6307
-3.5 | -0.3407 | 0.02997 | -0.0426 | -11.368
-3 | -0.2808 | 0.02473 | -0.0428 | -11.3546
-2.5 | -0.2164 | 0.02128 | -0.0426 | -10.1692
-2 | -0.1106 | 0.0182 | -0.0499 | -6.0769
-1.5 | -0.0318 | 0.01622 | -0.0505 | -1.9605
-1 | 0.075 | 0.01601 | -0.0545 | 4.6846
-0.5 | 0.1825 | 0.01602 | -0.0629 | 11.392
0.5 | 0.3932 | 0.01529 | -0.0756 | 25.7162
1 | 0.4742 | 0.01501 | -0.0767 | 31.5923
1.5 | 0.549 | 0.01483 | -0.0762 | 37.0196
2 | 0.6146 | 0.01493 | -0.0742 | 41.1654
2.5 | 0.678 | 0.01521 | -0.0717 | 44.5759
3 | 0.7376 | 0.0157 | -0.0686 | 46.9809
3.5 | 0.7959 | 0.01643 | -0.0654 | 48.4419
4 | 0.8522 | 0.0174 | -0.0619 | 48.977
4.5 | 0.9057 | 0.01861 | -0.0581 | 48.6674
5 | 0.9578 | 0.02012 | -0.0542 | 47.6044
5.5 | 1.0076 | 0.02201 | -0.05 | 45.7792
6 | 1.0535 | 0.02434 | -0.0455 | 43.2827
6.5 | 1.0959 | 0.02723 | -0.0406 | 40.2461
7 | 1.1331 | 0.03087 | -0.0356 | 36.7055
7.5 | 1.1601 | 0.03543 | -0.03 | 32.7434
8 | 1.164 | 0.04125 | -0.0239 | 28.2182
8.5 | 1.1353 | 0.04796 | -0.018 | 23.6718
9 | 1.1021 | 0.05633 | -0.017 | 19.5651
9.5 | 1.0492 | 0.06916 | -0.0233 | 15.1706
10 | 0.9957 | 0.08603 | -0.035 | 11.5739
10.5 | 0.9498 | 0.10537 | -0.0482 | 9.014
11 | 0.9213 | 0.12224 | -0.059 | 7.5368
11.5 | 0.9102 | 0.1362 | -0.0671 | 6.6828
12 | 0.9084 | 0.14891 | -0.0741 | 6.1003
12.5 | 0.9214 | 0.15841 | -0.0778 | 5.8166
13 | 0.9314 | 0.17048 | -0.0837 | 5.4634
13.5 | 0.9431 | 0.18201 | -0.0892 | 5.1816
14 | 0.9383 | 0.19662 | -0.1013 | 4.7721
14.5 | 0.9703 | 0.20872 | -0.1027 | 4.6488
15 | 0.9778 | 0.21565 | -0.1099 | 4.5342
15.5 | 0.9983 | 0.22667 | -0.1147 | 4.4042
16 | 1.0315 | 0.23999 | -0.1162 | 4.2981
16.5 | 1.0308 | 0.24397 | -0.1271 | 4.2251
17 | 1.0541 | 0.25354 | -0.1313 | 4.1575
17.5 | 1.0744 | 0.26376 | -0.1369 | 4.0734
18 | 1.0941 | 0.27188 | -0.1428 | 4.0242
18.5 | 1.1247 | 0.2871 | -0.1451 | 3.9175
19 | 1.135 | 0.29083 | -0.155 | 3.9026
19.5 | 1.1568 | 0.29994 | -0.1605 | 3.8568
20 | 1.1883 | 0.31703 | -0.162 | 3.7482

## 17. Re 250k Mach 0.00 (1)
BIGFOIL.COM POLAR EXPORT
S9000
S9000 |  |  |  | Cl Max: | 1.216 | at alpha= | 9 | deg
JavaFoil+Calcfoil stall+Eppler ext transition |  |  |  | L/D Max: | 80.684 | at alpha= | 6 | deg
Re: | 250000 |  |  | Cd Min: | 0.00812 | at alpha= | -2 | deg
Mach: | 0 |  |  | Cl=0 at alpha= | -3.1465 | deg
|  |  |  | @ Cl=0.1, Cd= | 0.0086886
|  |  |  | @ Cl=0.4, Cd= | 0.0089343
|  |  |  | @ Cl=0.6, Cd= | 0.010226
alpha (deg) | Cl | Cd | Cm | Cl/Cd
-15 | -0.259 | 0.17162 | -0.022 | -1.507
-14.5 | -0.272 | 0.15861 | -0.022 | -1.715
-14 | -0.286 | 0.14721 | -0.022 | -1.941
-13.5 | -0.299 | 0.13797 | -0.022 | -2.17
-13 | -0.313 | 0.12815 | -0.022 | -2.441
-12.5 | -0.326 | 0.12007 | -0.021 | -2.712
-12 | -0.338 | 0.10985 | -0.022 | -3.074
-11.5 | -0.348 | 0.10251 | -0.021 | -3.398
-11 | -0.357 | 0.09515 | -0.021 | -3.754
-10.5 | -0.364 | 0.08733 | -0.021 | -4.165
-10 | -0.367 | 0.08062 | -0.021 | -4.556
-9.5 | -0.367 | 0.07507 | -0.021 | -4.894
-9 | -0.363 | 0.06953 | -0.021 | -5.226
-8.5 | -0.355 | 0.06493 | -0.02 | -5.466
-8 | -0.342 | 0.06067 | -0.02 | -5.631
-7.5 | -0.323 | 0.05618 | -0.02 | -5.756
-7 | -0.3 | 0.05413 | -0.019 | -5.544
-6.5 | -0.272 | 0.04956 | -0.019 | -5.492
-6 | -0.24 | 0.04563 | -0.019 | -5.257
-5.5 | -0.204 | 0.04196 | -0.019 | -4.854
-5 | -0.164 | 0.03936 | -0.02 | -4.174
-4.5 | -0.122 | 0.03734 | -0.023 | -3.275
-4 | -0.078 | 0.03547 | -0.024 | -2.207
-3.5 | -0.041 | 0.01075 | -0.07 | -3.807
-3 | 0.017 | 0.01056 | -0.07 | 1.609
-2.5 | 0.076 | 0.00909 | -0.07 | 8.311
-2 | 0.134 | 0.00812 | -0.071 | 16.538
-1.5 | 0.193 | 0.00824 | -0.071 | 23.434
-1 | 0.252 | 0.00838 | -0.071 | 30.073
-0.5 | 0.31 | 0.00854 | -0.071 | 36.362
0 | 0.369 | 0.00879 | -0.072 | 41.951
0.5 | 0.427 | 0.00906 | -0.072 | 47.161
1 | 0.486 | 0.00934 | -0.072 | 52.006
1.5 | 0.544 | 0.00983 | -0.072 | 55.306
2 | 0.602 | 0.01024 | -0.073 | 58.743
2.5 | 0.66 | 0.01081 | -0.073 | 61.027
3 | 0.717 | 0.01144 | -0.073 | 62.665
3.5 | 0.774 | 0.01119 | -0.073 | 69.159
4 | 0.83 | 0.01178 | -0.074 | 70.472
4.5 | 0.886 | 0.01263 | -0.074 | 70.191
5 | 0.941 | 0.01244 | -0.074 | 75.625
5.5 | 0.994 | 0.013 | -0.074 | 76.428
6 | 1.043 | 0.01293 | -0.074 | 80.684
6.5 | 1.089 | 0.01396 | -0.074 | 78.022
7 | 1.13 | 0.01748 | -0.075 | 64.651
7.5 | 1.165 | 0.01888 | -0.075 | 61.685
8 | 1.194 | 0.02001 | -0.075 | 59.642
8.5 | 1.214 | 0.02133 | -0.075 | 56.937
9 | 1.216 | 0.02298 | -0.074 | 52.923
9.5 | 0.998 | 0.06625 | -0.031 | 15.065
10 | 0.99 | 0.07159 | -0.024 | 13.826
10.5 | 0.976 | 0.07749 | -0.022 | 12.589
11 | 0.954 | 0.08398 | -0.02 | 11.365
11.5 | 0.927 | 0.09192 | -0.02 | 10.086
12 | 0.895 | 0.09943 | -0.019 | 8.997
12.5 | 0.858 | 0.10942 | -0.019 | 7.841
13 | 0.818 | 0.11851 | -0.019 | 6.904
13.5 | 0.776 | 0.12867 | -0.019 | 6.035
14 | 0.734 | 0.13816 | -0.019 | 5.311

## 18. Re 250k Mach 0.00 (2)
BIGFOIL.COM POLAR EXPORT
S9000
S9000 |  |  |  | Cl Max: | 1.2966 | at alpha= | 12 | deg
XFOIL ncrit=9 |  |  |  | L/D Max: | 76.2247 | at alpha= | 4 | deg
Re: | 250000 |  |  | Cd Min: | 0.24162 | at alpha= | -20 | deg
Mach: | 0 |  |  | Cl=0 at alpha= | -2.4244 | deg
|  |  |  | @ Cl=0.1, Cd= | 0.0086394
|  |  |  | @ Cl=0.4, Cd= | 0.0075184
|  |  |  | @ Cl=0.6, Cd= | 0.0084184
alpha (deg) | Cl | Cd | Cm | Cl/Cd
-20 | -0.678 | 0.24162 | 0.0352 | -2.8061
-19.5 | -0.661 | 0.23517 | 0.0323 | -2.8107
-19 | -0.6446 | 0.22911 | 0.029 | -2.8135
-18.5 | -0.6282 | 0.22298 | 0.0257 | -2.8173
-18 | -0.6122 | 0.21677 | 0.0223 | -2.8242
-17.5 | -0.5962 | 0.21038 | 0.019 | -2.8339
-17 | -0.5804 | 0.20391 | 0.0155 | -2.8464
-16.5 | -0.5663 | 0.19796 | 0.0112 | -2.8607
-16 | -0.5573 | 0.19277 | 0.0063 | -2.891
-15.5 | -0.5471 | 0.18669 | 0.0024 | -2.9305
-15 | -0.5259 | 0.17646 | 0.0024 | -2.9803
-14.5 | -0.5109 | 0.16999 | 0.0005 | -3.0055
-14 | -0.4979 | 0.16354 | -0.0018 | -3.0445
-13.5 | -0.486 | 0.15678 | -0.0045 | -3.0999
-13 | -0.4834 | 0.15117 | -0.0103 | -3.1977
-12.5 | -0.4754 | 0.14429 | -0.014 | -3.2948
-12 | -0.4703 | 0.13501 | -0.0166 | -3.4834
-11.5 | -0.4534 | 0.12792 | -0.0156 | -3.5444
-11 | -0.4426 | 0.1215 | -0.0169 | -3.6428
-10.5 | -0.4349 | 0.11483 | -0.0189 | -3.7873
-10 | -0.4298 | 0.10784 | -0.0214 | -3.9855
-9.5 | -0.4298 | 0.10039 | -0.0261 | -4.2813
-9 | -0.4313 | 0.09303 | -0.0315 | -4.6361
-8.5 | -0.4367 | 0.08505 | -0.036 | -5.1346
-7.5 | -0.4677 | 0.06686 | -0.0416 | -6.9952
-7 | -0.4668 | 0.06058 | -0.0417 | -7.7055
-6.5 | -0.4632 | 0.0537 | -0.0419 | -8.6257
-5.5 | -0.4351 | 0.03767 | -0.0419 | -11.5503
-5 | -0.3904 | 0.02342 | -0.0407 | -16.6695
-4.5 | -0.313 | 0.01904 | -0.045 | -16.4391
-4 | -0.2397 | 0.01539 | -0.0485 | -15.575
-3.5 | -0.1636 | 0.01352 | -0.0526 | -12.1006
-3 | -0.0839 | 0.01143 | -0.0582 | -7.3403
-2.5 | -0.0104 | 0.00996 | -0.0627 | -1.0442
-2 | 0.0584 | 0.00891 | -0.0647 | 6.5544
-1.5 | 0.1245 | 0.00848 | -0.0652 | 14.6816
-1 | 0.1831 | 0.00812 | -0.064 | 22.5493
-0.5 | 0.2483 | 0.00781 | -0.0643 | 31.7926
0 | 0.3419 | 0.00758 | -0.0714 | 45.1055
0.5 | 0.4079 | 0.00751 | -0.0734 | 54.3142
1 | 0.4532 | 0.00763 | -0.0711 | 59.3971
1.5 | 0.5024 | 0.00784 | -0.0695 | 64.0816
2 | 0.5528 | 0.00811 | -0.0682 | 68.1628
2.5 | 0.6033 | 0.00844 | -0.0669 | 71.481
3 | 0.6538 | 0.00885 | -0.0656 | 73.8757
3.5 | 0.7039 | 0.00932 | -0.0644 | 75.5258
4 | 0.7531 | 0.00988 | -0.0631 | 76.2247
5 | 0.8503 | 0.01125 | -0.0605 | 75.5822
5.5 | 0.8979 | 0.01206 | -0.0592 | 74.4527
6 | 0.9447 | 0.01299 | -0.0579 | 72.7252
6.5 | 0.9912 | 0.014 | -0.0566 | 70.8
7 | 1.036 | 0.01519 | -0.0551 | 68.2028
7.5 | 1.0792 | 0.01655 | -0.0534 | 65.2085
8 | 1.1208 | 0.01807 | -0.0515 | 62.0255
8.5 | 1.159 | 0.01985 | -0.0491 | 58.3879
9 | 1.1972 | 0.02156 | -0.0468 | 55.5288
9.5 | 1.2295 | 0.02373 | -0.0437 | 51.8121
10 | 1.2557 | 0.02632 | -0.0399 | 47.709
10.5 | 1.2736 | 0.02937 | -0.0352 | 43.364
11 | 1.2828 | 0.03289 | -0.0301 | 39.0027
11.5 | 1.293 | 0.03621 | -0.0258 | 35.7084
12 | 1.2966 | 0.04 | -0.0225 | 32.415
12.5 | 1.2804 | 0.04779 | -0.0195 | 26.7922
13 | 1.2685 | 0.05471 | -0.0191 | 23.1859
13.5 | 1.2471 | 0.06393 | -0.0211 | 19.5073
14 | 1.218 | 0.07561 | -0.0262 | 16.109
14.5 | 1.183 | 0.08995 | -0.0342 | 13.1518
15 | 1.1433 | 0.1073 | -0.0451 | 10.6552
15.5 | 1.1006 | 0.12746 | -0.0581 | 8.6349
16 | 0.95 | 0.19791 | -0.095 | 4.8002
16.5 | 0.9562 | 0.20913 | -0.1011 | 4.5723
17 | 0.9692 | 0.21744 | -0.1054 | 4.4573

## 19. Re 250k Mach 0.10 (1)
BIGFOIL.COM POLAR EXPORT
S9000
S9000 |  |  |  | Cl Max: | 1.215 | at alpha= | 8.5 | deg
JavaFoil+Calcfoil stall+Eppler ext transition |  |  |  | L/D Max: | 80.613 | at alpha= | 6 | deg
Re: | 250000 |  |  | Cd Min: | 0.00813 | at alpha= | -2 | deg
Mach: | 0.1 |  |  | Cl=0 at alpha= | -3.1465 | deg
|  |  |  | @ Cl=0.1, Cd= | 0.0087173
|  |  |  | @ Cl=0.4, Cd= | 0.008985
|  |  |  | @ Cl=0.6, Cd= | 0.010237
alpha (deg) | Cl | Cd | Cm | Cl/Cd
-14.5 | -0.235 | 0.16605 | -0.022 | -1.417
-14 | -0.251 | 0.15636 | -0.023 | -1.604
-13.5 | -0.266 | 0.14465 | -0.022 | -1.842
-13 | -0.282 | 0.13245 | -0.022 | -2.13
-12.5 | -0.297 | 0.12334 | -0.022 | -2.412
-12 | -0.312 | 0.1129 | -0.021 | -2.765
-11.5 | -0.326 | 0.10503 | -0.022 | -3.101
-11 | -0.337 | 0.09662 | -0.021 | -3.493
-10.5 | -0.347 | 0.08947 | -0.021 | -3.877
-10 | -0.353 | 0.08203 | -0.021 | -4.308
-9.5 | -0.356 | 0.07532 | -0.021 | -4.73
-9 | -0.355 | 0.07067 | -0.021 | -5.022
-8.5 | -0.349 | 0.06572 | -0.021 | -5.306
-8 | -0.337 | 0.06065 | -0.02 | -5.563
-7.5 | -0.321 | 0.05624 | -0.02 | -5.704
-7 | -0.299 | 0.05479 | -0.02 | -5.453
-6.5 | -0.272 | 0.0501 | -0.019 | -5.423
-6 | -0.24 | 0.04596 | -0.019 | -5.221
-5.5 | -0.204 | 0.04209 | -0.019 | -4.849
-5 | -0.165 | 0.03944 | -0.02 | -4.179
-4.5 | -0.123 | 0.03742 | -0.022 | -3.281
-4 | -0.079 | 0.03553 | -0.025 | -2.213
-3.5 | -0.041 | 0.0108 | -0.07 | -3.806
-3 | 0.017 | 0.01058 | -0.07 | 1.615
-2.5 | 0.076 | 0.00912 | -0.071 | 8.328
-2 | 0.135 | 0.00813 | -0.071 | 16.61
-1.5 | 0.194 | 0.00827 | -0.071 | 23.476
-1 | 0.253 | 0.00839 | -0.071 | 30.19
-0.5 | 0.312 | 0.00855 | -0.072 | 36.499
0 | 0.371 | 0.00885 | -0.072 | 41.901
0.5 | 0.429 | 0.00912 | -0.072 | 47.082
1 | 0.488 | 0.00943 | -0.072 | 51.773
1.5 | 0.547 | 0.00989 | -0.073 | 55.233
2 | 0.605 | 0.01027 | -0.073 | 58.865
2.5 | 0.663 | 0.01083 | -0.073 | 61.186
3 | 0.721 | 0.01149 | -0.073 | 62.729
3.5 | 0.778 | 0.01125 | -0.074 | 69.174
4 | 0.835 | 0.01186 | -0.074 | 70.363
4.5 | 0.89 | 0.01271 | -0.074 | 70.064
5 | 0.945 | 0.01249 | -0.074 | 75.688
5.5 | 0.998 | 0.01308 | -0.075 | 76.326
6 | 1.048 | 0.01299 | -0.075 | 80.613
6.5 | 1.094 | 0.01406 | -0.075 | 77.779
7 | 1.134 | 0.01762 | -0.075 | 64.362
7.5 | 1.168 | 0.01906 | -0.075 | 61.28
8 | 1.196 | 0.02024 | -0.075 | 59.082
8.5 | 1.215 | 0.02156 | -0.075 | 56.33
9 | 1.21 | 0.02347 | -0.074 | 51.542
9.5 | 0.994 | 0.06654 | -0.027 | 14.932
10 | 0.984 | 0.07214 | -0.024 | 13.633
10.5 | 0.966 | 0.07878 | -0.022 | 12.256
11 | 0.94 | 0.08531 | -0.021 | 11.02
11.5 | 0.908 | 0.09417 | -0.02 | 9.642
12 | 0.87 | 0.1027 | -0.019 | 8.475
12.5 | 0.828 | 0.11148 | -0.018 | 7.431
13 | 0.783 | 0.12245 | -0.019 | 6.398
13.5 | 0.737 | 0.13405 | -0.019 | 5.496

## 20. Re 250k Mach 0.10 (2)
BIGFOIL.COM POLAR EXPORT
S9000
S9000 |  |  |  | Cl Max: | 1.2873 | at alpha= | 11.5 | deg
XFOIL ncrit=9 |  |  |  | L/D Max: | 76.1626 | at alpha= | 4.5 | deg
Re: | 250000 |  |  | Cd Min: | 0.24221 | at alpha= | -20 | deg
Mach: | 0.1 |  |  | Cl=0 at alpha= | -2.4394 | deg
|  |  |  | @ Cl=0.1, Cd= | 0.0086605
|  |  |  | @ Cl=0.4, Cd= | 0.00754
|  |  |  | @ Cl=0.6, Cd= | 0.0084481
alpha (deg) | Cl | Cd | Cm | Cl/Cd
-20 | -0.6799 | 0.24221 | 0.0358 | -2.8071
-19.5 | -0.6629 | 0.23587 | 0.0326 | -2.8104
-19 | -0.6463 | 0.22978 | 0.0293 | -2.8127
-18.5 | -0.6298 | 0.22359 | 0.0259 | -2.8168
-18 | -0.6135 | 0.21734 | 0.0226 | -2.8228
-17.5 | -0.5974 | 0.21092 | 0.0192 | -2.8324
-17 | -0.5814 | 0.20444 | 0.0157 | -2.8439
-16.5 | -0.5675 | 0.19862 | 0.0111 | -2.8572
-16 | -0.5584 | 0.19341 | 0.0063 | -2.8871
-15.5 | -0.5478 | 0.18726 | 0.0024 | -2.9253
-15 | -0.5256 | 0.17695 | 0.0027 | -2.9703
-14.5 | -0.5108 | 0.17047 | 0.0006 | -2.9964
-14 | -0.4977 | 0.16397 | -0.0018 | -3.0353
-13.5 | -0.4856 | 0.15719 | -0.0045 | -3.0893
-13 | -0.4834 | 0.15172 | -0.0104 | -3.1861
-12.5 | -0.475 | 0.14479 | -0.0141 | -3.2806
-12 | -0.4683 | 0.13517 | -0.0158 | -3.4645
-11.5 | -0.4512 | 0.12847 | -0.0153 | -3.5121
-11 | -0.4409 | 0.12198 | -0.0167 | -3.6145
-10.5 | -0.4332 | 0.11527 | -0.0188 | -3.7581
-10 | -0.4282 | 0.10826 | -0.0214 | -3.9553
-9.5 | -0.4289 | 0.10085 | -0.0268 | -4.2529
-9 | -0.4293 | 0.09358 | -0.0317 | -4.5875
-8.5 | -0.4339 | 0.08561 | -0.036 | -5.0683
-8 | -0.4563 | 0.07605 | -0.0368 | -6
-7.5 | -0.4603 | 0.0694 | -0.0384 | -6.6326
-7 | -0.4625 | 0.06224 | -0.0404 | -7.4309
-6.5 | -0.4612 | 0.05491 | -0.0414 | -8.3992
-6 | -0.4489 | 0.04826 | -0.0424 | -9.3017
-5.5 | -0.437 | 0.03843 | -0.0418 | -11.3713
-5 | -0.3912 | 0.02401 | -0.0414 | -16.2932
-4.5 | -0.314 | 0.01921 | -0.0456 | -16.3457
-4 | -0.2395 | 0.01555 | -0.0492 | -15.4019
-3.5 | -0.1636 | 0.01358 | -0.0532 | -12.0471
-3 | -0.0854 | 0.01153 | -0.0583 | -7.4068
-2.5 | -0.0084 | 0.01 | -0.0634 | -0.84
-2 | 0.0609 | 0.00892 | -0.0655 | 6.8274
-1.5 | 0.1272 | 0.00848 | -0.066 | 15
-1 | 0.1839 | 0.00814 | -0.0643 | 22.5921
-0.5 | 0.2501 | 0.00782 | -0.0647 | 31.9821
0 | 0.3419 | 0.0076 | -0.0713 | 44.9868
0.5 | 0.4097 | 0.00753 | -0.0736 | 54.409
1 | 0.4551 | 0.00765 | -0.0713 | 59.4902
1.5 | 0.5046 | 0.00787 | -0.0697 | 64.1169
2 | 0.5552 | 0.00814 | -0.0683 | 68.2064
2.5 | 0.6061 | 0.00849 | -0.067 | 71.3899
3 | 0.6569 | 0.00889 | -0.0657 | 73.892
3.5 | 0.7072 | 0.00938 | -0.0645 | 75.3945
4 | 0.7567 | 0.00994 | -0.0631 | 76.1268
4.5 | 0.8058 | 0.01058 | -0.0618 | 76.1626
5 | 0.8545 | 0.01132 | -0.0605 | 75.4859
5.5 | 0.9023 | 0.01216 | -0.0591 | 74.2023
6 | 0.9493 | 0.0131 | -0.0578 | 72.4656
7 | 1.0411 | 0.01534 | -0.0548 | 67.8683
7.5 | 1.084 | 0.01678 | -0.0529 | 64.6007
8 | 1.1257 | 0.0183 | -0.0509 | 61.5137
8.5 | 1.1642 | 0.02009 | -0.0485 | 57.9492
9 | 1.2015 | 0.0219 | -0.0459 | 54.863
9.5 | 1.2302 | 0.02444 | -0.0423 | 50.3355
10 | 1.2556 | 0.02706 | -0.0383 | 46.4006
10.5 | 1.2725 | 0.03002 | -0.0334 | 42.3884
11 | 1.2762 | 0.03457 | -0.028 | 36.9164
11.5 | 1.2873 | 0.03743 | -0.024 | 34.3922
12 | 1.2871 | 0.04188 | -0.021 | 30.733
12.5 | 1.2672 | 0.05023 | -0.0188 | 25.228
13 | 1.2514 | 0.05803 | -0.0194 | 21.5647
13.5 | 1.2268 | 0.06826 | -0.0228 | 17.9725
14 | 1.1953 | 0.08106 | -0.0293 | 14.7459
14.5 | 1.1594 | 0.09641 | -0.0385 | 12.0257
15 | 1.1199 | 0.1146 | -0.0501 | 9.7723
15.5 | 1.0769 | 0.13552 | -0.0633 | 7.9464
16 | 0.9723 | 0.18552 | -0.0907 | 5.2409
16.5 | 0.9718 | 0.19972 | -0.0978 | 4.8658

## 21. Re 250k Mach 0.25 (1)
BIGFOIL.COM POLAR EXPORT
S9000
S9000 |  |  |  | Cl Max: | 1.202 | at alpha= | 8 | deg
JavaFoil+Calcfoil stall+Eppler ext transition |  |  |  | L/D Max: | 79.858 | at alpha= | 6 | deg
Re: | 250000 |  |  | Cd Min: | 0.00839 | at alpha= | -2 | deg
Mach: | 0.25 |  |  | Cl=0 at alpha= | -3.15 | deg
|  |  |  | @ Cl=0.1, Cd= | 0.0090741
|  |  |  | @ Cl=0.4, Cd= | 0.0090923
|  |  |  | @ Cl=0.6, Cd= | 0.14416
alpha (deg) | Cl | Cd | Cm | Cl/Cd
-13 | -0.056 | 0.12749 | -0.025 | -0.437
-12.5 | -0.053 | 0.11559 | -0.024 | -0.458
-12 | -0.05 | 0.10715 | -0.024 | -0.468
-11.5 | -0.068 | 0.13154 | -0.024 | -0.519
-11 | -0.145 | 0.11849 | -0.023 | -1.22
-10.5 | -0.19 | 0.10611 | -0.023 | -1.787
-10 | -0.227 | 0.09491 | -0.023 | -2.388
-9.5 | -0.257 | 0.08533 | -0.023 | -3.009
-9 | -0.28 | 0.07769 | -0.022 | -3.599
-8.5 | -0.294 | 0.06965 | -0.022 | -4.225
-8 | -0.3 | 0.06436 | -0.021 | -4.667
-7.5 | -0.298 | 0.05878 | -0.021 | -5.061
-7 | -0.286 | 0.05426 | -0.021 | -5.268
-6.5 | -0.266 | 0.05296 | -0.02 | -5.022
-6 | -0.239 | 0.04783 | -0.02 | -4.993
-5.5 | -0.205 | 0.04337 | -0.02 | -4.738
-5 | -0.167 | 0.04006 | -0.02 | -4.175
-4.5 | -0.125 | 0.03786 | -0.022 | -3.308
-4 | -0.08 | 0.03577 | -0.025 | -2.25
-3.5 | -0.042 | 0.01093 | -0.072 | -3.857
-3 | 0.018 | 0.01075 | -0.072 | 1.631
-2.5 | 0.078 | 0.00946 | -0.073 | 8.239
-2 | 0.139 | 0.00839 | -0.073 | 16.531
-1.5 | 0.199 | 0.0084 | -0.073 | 23.759
-1 | 0.26 | 0.00853 | -0.073 | 30.489
-0.5 | 0.321 | 0.00868 | -0.074 | 36.929
0 | 0.381 | 0.00901 | -0.074 | 42.282
0.5 | 0.441 | 0.00927 | -0.074 | 47.591
1 | 0.501 | 0.0096 | -0.074 | 52.249
1.5 | 0.561 | 0.01013 | -0.075 | 55.423
2 | 0.621 | 0.01051 | -0.075 | 59.141
2.5 | 0.681 | 0.0112 | -0.075 | 60.793
3 | 0.74 | 0.01078 | -0.075 | 68.655
3.5 | 0.799 | 0.01154 | -0.076 | 69.202
4 | 0.857 | 0.01226 | -0.076 | 69.893
4.5 | 0.914 | 0.01188 | -0.076 | 76.944
5 | 0.97 | 0.01289 | -0.076 | 75.244
5.5 | 1.023 | 0.01355 | -0.077 | 75.501
6 | 1.072 | 0.01343 | -0.077 | 79.858
6.5 | 1.118 | 0.01743 | -0.077 | 64.133
7 | 1.155 | 0.01843 | -0.077 | 62.667
7.5 | 1.184 | 0.02014 | -0.077 | 58.781
8 | 1.202 | 0.02157 | -0.077 | 55.721
8.5 | 1.197 | 0.0236 | -0.076 | 50.741
9 | 0.982 | 0.06412 | -0.028 | 15.31
9.5 | 0.961 | 0.07018 | -0.024 | 13.688
10 | 0.926 | 0.07801 | -0.021 | 11.866
10.5 | 0.877 | 0.08694 | -0.02 | 10.082
11 | 0.814 | 0.09716 | -0.02 | 8.378
11.5 | 0.739 | 0.11141 | -0.019 | 6.637
12 | 0.655 | 0.12692 | -0.02 | 5.16
12.5 | 0.562 | 0.14276 | -0.02 | 3.939
13 | 0.464 | 0.14416 | -0.022 | 3.216

## 22. Re 250k Mach 0.25 (2)
BIGFOIL.COM POLAR EXPORT
S9000
S9000 |  |  |  | Cl Max: | 1.2567 | at alpha= | 10.5 | deg
XFOIL ncrit=9 |  |  |  | L/D Max: | 75.3592 | at alpha= | 4 | deg
Re: | 250000 |  |  | Cd Min: | 0.24617 | at alpha= | -20 | deg
Mach: | 0.25 |  |  | Cl=0 at alpha= | -2.4588 | deg
|  |  |  | @ Cl=0.1, Cd= | 0.008767
|  |  |  | @ Cl=0.4, Cd= | 0.0076591
|  |  |  | @ Cl=0.6, Cd= | 0.0085534
alpha (deg) | Cl | Cd | Cm | Cl/Cd
-20 | -0.6914 | 0.24617 | 0.0382 | -2.8086
-19.5 | -0.6737 | 0.23986 | 0.0345 | -2.8087
-19 | -0.6563 | 0.23352 | 0.0309 | -2.8105
-18.5 | -0.6388 | 0.22706 | 0.0273 | -2.8134
-18 | -0.6216 | 0.22057 | 0.0238 | -2.8182
-17.5 | -0.6045 | 0.21396 | 0.0201 | -2.8253
-17 | -0.588 | 0.20776 | 0.0158 | -2.8302
-16.5 | -0.5752 | 0.2024 | 0.011 | -2.8419
-16 | -0.5645 | 0.19688 | 0.0064 | -2.8672
-15.5 | -0.543 | 0.18636 | 0.0058 | -2.9137
-15 | -0.5263 | 0.17964 | 0.0038 | -2.9297
-14.5 | -0.5112 | 0.17301 | 0.0012 | -2.9547
-14 | -0.4973 | 0.16626 | -0.0016 | -2.9911
-13.5 | -0.485 | 0.15956 | -0.0051 | -3.0396
-13 | -0.4836 | 0.15459 | -0.0112 | -3.1283
-12.5 | -0.4732 | 0.1474 | -0.0144 | -3.2103
-12 | -0.4549 | 0.13764 | -0.013 | -3.305
-11.5 | -0.4428 | 0.13107 | -0.0144 | -3.3783
-11 | -0.4332 | 0.12432 | -0.0164 | -3.4846
-10.5 | -0.4257 | 0.11744 | -0.0189 | -3.6248
-10 | -0.4237 | 0.11045 | -0.0235 | -3.8361
-9.5 | -0.4222 | 0.10353 | -0.0286 | -4.078
-9 | -0.4196 | 0.0962 | -0.032 | -4.3617
-8.5 | -0.4193 | 0.08769 | -0.0305 | -4.7816
-8 | -0.4159 | 0.08182 | -0.0306 | -5.0831
-7.5 | -0.424 | 0.07568 | -0.0313 | -5.6025
-7 | -0.4403 | 0.06877 | -0.0339 | -6.4025
-6.5 | -0.4488 | 0.06012 | -0.0387 | -7.4651
-6 | -0.4501 | 0.0523 | -0.0424 | -8.6061
-5 | -0.3956 | 0.02738 | -0.0446 | -14.4485
-4.5 | -0.3187 | 0.02052 | -0.0492 | -15.5312
-4 | -0.2381 | 0.01644 | -0.0535 | -14.483
-3.5 | -0.1618 | 0.01397 | -0.0569 | -11.582
-3 | -0.0836 | 0.01203 | -0.061 | -6.9493
-2.5 | -0.0061 | 0.01028 | -0.0658 | -0.59339
-2 | 0.0679 | 0.009 | -0.0687 | 7.5444
-1.5 | 0.1354 | 0.00851 | -0.0689 | 15.9107
-1 | 0.1969 | 0.00815 | -0.0676 | 24.1595
-0.5 | 0.2543 | 0.00789 | -0.0656 | 32.2307
0 | 0.3417 | 0.00771 | -0.0706 | 44.3191
0.5 | 0.4219 | 0.00764 | -0.075 | 55.2225
1 | 0.4667 | 0.00779 | -0.0723 | 59.9101
1.5 | 0.517 | 0.00802 | -0.0705 | 64.4638
2 | 0.569 | 0.00834 | -0.069 | 68.2254
2.5 | 0.6213 | 0.0087 | -0.0676 | 71.4138
3 | 0.6735 | 0.00915 | -0.0662 | 73.6066
3.5 | 0.7252 | 0.00968 | -0.0647 | 74.9174
4 | 0.7762 | 0.0103 | -0.0632 | 75.3592
4.5 | 0.8267 | 0.011 | -0.0617 | 75.1545
5 | 0.8768 | 0.0118 | -0.0601 | 74.3051
5.5 | 0.9258 | 0.01273 | -0.0585 | 72.7258
6 | 0.9742 | 0.01377 | -0.0567 | 70.748
6.5 | 1.0214 | 0.01496 | -0.0549 | 68.2754
7 | 1.0664 | 0.01637 | -0.0527 | 65.1436
7.5 | 1.11 | 0.01795 | -0.0502 | 61.8384
8 | 1.1502 | 0.01976 | -0.0474 | 58.2085
8.5 | 1.1848 | 0.02203 | -0.0438 | 53.7812
9 | 1.2173 | 0.02437 | -0.0399 | 49.9508
9.5 | 1.2382 | 0.02739 | -0.0348 | 45.2063
10 | 1.248 | 0.03113 | -0.0289 | 40.0899
10.5 | 1.2567 | 0.03472 | -0.0239 | 36.1953
11 | 1.248 | 0.04082 | -0.0196 | 30.5732
11.5 | 1.2414 | 0.04671 | -0.0176 | 26.5768
12 | 1.228 | 0.05407 | -0.0183 | 22.7113
12.5 | 1.2048 | 0.06411 | -0.0217 | 18.7927
13 | 1.176 | 0.07643 | -0.028 | 15.3866
13.5 | 1.1432 | 0.09113 | -0.0369 | 12.5447
14 | 1.1041 | 0.10912 | -0.0484 | 10.1182
14.5 | 1.0288 | 0.13907 | -0.0672 | 7.3977
15 | 0.9913 | 0.1615 | -0.0798 | 6.1381
15.5 | 0.959 | 0.18995 | -0.0939 | 5.0487

## 23. Re 250k Mach 0.50 (1)
BIGFOIL.COM POLAR EXPORT
S9000
S9000 |  |  |  | Cl Max: | 1.225 | at alpha= | 20 | deg
JavaFoil+Calcfoil stall+Eppler ext transition |  |  |  | L/D Max: | 82.354 | at alpha= | 4 | deg
Re: | 250000 |  |  | Cd Min: | 0.00865 | at alpha= | -0.5 | deg
Mach: | 0.5 |  |  | Cl=0 at alpha= | -3.1696 | deg
|  |  |  | @ Cl=0.1, Cd= | 0.0099924
|  |  |  | @ Cl=0.4, Cd= | 0.0088168
|  |  |  | @ Cl=0.6, Cd= | 0.0099489
alpha (deg) | Cl | Cd | Cm | Cl/Cd
-20 | -0.897 | 0.27074 | -0.039 | -3.314
-19.5 | -0.871 | 0.26075 | -0.039 | -3.342
-19 | -0.846 | 0.25719 | -0.04 | -3.288
-18.5 | -0.818 | 0.24989 | -0.038 | -3.273
-18 | -0.792 | 0.23799 | -0.038 | -3.327
-17.5 | -0.766 | 0.23686 | -0.038 | -3.234
-17 | -0.74 | 0.23206 | -0.039 | -3.188
-16.5 | -0.713 | 0.2186 | -0.038 | -3.262
-16 | -0.686 | 0.2108 | -0.037 | -3.255
-15.5 | -0.66 | 0.20632 | -0.037 | -3.199
-15 | -0.634 | 0.20246 | -0.037 | -3.13
-14.5 | -0.608 | 0.19154 | -0.037 | -3.172
-14 | -0.58 | 0.18289 | -0.036 | -3.171
-13.5 | -0.554 | 0.17972 | -0.036 | -3.081
-13 | -0.527 | 0.17565 | -0.036 | -3.002
-12.5 | -0.501 | 0.17265 | -0.036 | -2.901
-12 | -0.474 | 0.16196 | -0.034 | -2.924
-11.5 | -0.447 | 0.1519 | -0.034 | -2.943
-11 | -0.421 | 0.14619 | -0.034 | -2.877
-10.5 | -0.393 | 0.13914 | -0.032 | -2.828
-10 | -0.367 | 0.13117 | -0.032 | -2.797
-9.5 | -0.34 | 0.12754 | -0.032 | -2.668
-9 | -0.314 | 0.12469 | -0.032 | -2.515
-8.5 | -0.287 | 0.11924 | -0.03 | -2.403
-8 | -0.26 | 0.11368 | -0.03 | -2.286
-7.5 | -0.233 | 0.1116 | -0.03 | -2.09
-7 | -0.206 | 0.06737 | -0.028 | -3.063
-6.5 | -0.18 | 0.09891 | -0.028 | -1.816
-6 | -0.153 | 0.0876 | -0.025 | -1.744
-5.5 | -0.126 | 0.05166 | -0.025 | -2.44
-5 | -0.148 | 0.04519 | -0.024 | -3.281
-4.5 | -0.13 | 0.04249 | -0.022 | -3.054
-4 | -0.087 | 0.0378 | -0.024 | -2.305
-3.5 | -0.037 | 0.03521 | -0.028 | -1.058
-3 | 0.019 | 0.01081 | -0.081 | 1.803
-2.5 | 0.087 | 0.01 | -0.081 | 8.692
-2 | 0.155 | 0.00996 | -0.081 | 15.545
-1.5 | 0.223 | 0.009 | -0.082 | 24.768
-1 | 0.291 | 0.00904 | -0.082 | 32.14
-0.5 | 0.358 | 0.00865 | -0.082 | 41.407
0 | 0.426 | 0.00892 | -0.083 | 47.721
0.5 | 0.493 | 0.00923 | -0.083 | 53.426
1 | 0.56 | 0.00974 | -0.083 | 57.498
1.5 | 0.627 | 0.01009 | -0.084 | 62.131
2 | 0.693 | 0.0108 | -0.084 | 64.18
2.5 | 0.76 | 0.01138 | -0.084 | 66.766
3 | 0.825 | 0.01107 | -0.084 | 74.561
3.5 | 0.889 | 0.01203 | -0.085 | 73.938
4 | 0.952 | 0.01156 | -0.085 | 82.354
4.5 | 1.013 | 0.01259 | -0.085 | 80.482
5 | 1.073 | 0.01668 | -0.085 | 64.321
5.5 | 1.126 | 0.01791 | -0.085 | 62.834
6 | 1.166 | 0.01985 | -0.085 | 58.747
6.5 | 1.19 | 0.02155 | -0.085 | 55.229
7 | 1.153 | 0.02525 | -0.084 | 45.676
7.5 | 0.846 | 0.06253 | -0.024 | 13.523
8 | 0.593 | 0.10835 | -0.028 | 5.471
8.5 | 0.619 | 0.11749 | -0.031 | 5.271
9 | 0.645 | 0.12069 | -0.031 | 5.348
9.5 | 0.672 | 0.13089 | -0.034 | 5.135
10 | 0.699 | 0.14466 | -0.037 | 4.831
10.5 | 0.726 | 0.14991 | -0.04 | 4.842
11 | 0.752 | 0.15327 | -0.04 | 4.904
11.5 | 0.779 | 0.16855 | -0.043 | 4.621
12 | 0.805 | 0.17762 | -0.043 | 4.53
12.5 | 0.832 | 0.18292 | -0.045 | 4.548
13 | 0.858 | 0.18639 | -0.045 | 4.602
13.5 | 0.884 | 0.19732 | -0.046 | 4.48
14 | 0.911 | 0.20798 | -0.047 | 4.379
14.5 | 0.937 | 0.21179 | -0.048 | 4.422
15 | 0.964 | 0.21313 | -0.05 | 4.524
15.5 | 0.99 | 0.22459 | -0.05 | 4.406
16 | 1.015 | 0.2269 | -0.05 | 4.475
16.5 | 1.043 | 0.24181 | -0.052 | 4.312
17 | 1.068 | 0.24364 | -0.052 | 4.384
17.5 | 1.094 | 0.25096 | -0.052 | 4.358
18 | 1.121 | 0.26032 | -0.054 | 4.308
18.5 | 1.147 | 0.26438 | -0.054 | 4.337
19 | 1.172 | 0.27365 | -0.055 | 4.282
19.5 | 1.2 | 0.28511 | -0.056 | 4.208
20 | 1.225 | 0.28781 | -0.056 | 4.255

## 24. Re 250k Mach 0.50 (2)
BIGFOIL.COM POLAR EXPORT
S9000
S9000 |  |  |  | Cl Max: | 1.2091 | at alpha= | 8.5 | deg
XFOIL ncrit=9 |  |  |  | L/D Max: | 72.5023 | at alpha= | 3.5 | deg
Re: | 250000 |  |  | Cd Min: | 0.26802 | at alpha= | -20 | deg
Mach: | 0.5 |  |  | Cl=0 at alpha= | -2.6283 | deg
|  |  |  | @ Cl=0.1, Cd= | 0.0096795
|  |  |  | @ Cl=0.4, Cd= | 0.0082752
|  |  |  | @ Cl=0.6, Cd= | 0.0090025
alpha (deg) | Cl | Cd | Cm | Cl/Cd
-20 | -0.7517 | 0.26802 | 0.0472 | -2.8046
-19.5 | -0.7298 | 0.26028 | 0.0425 | -2.8039
-19 | -0.7081 | 0.25254 | 0.038 | -2.8039
-18.5 | -0.6864 | 0.24524 | 0.0329 | -2.7989
-18 | -0.6668 | 0.23894 | 0.0275 | -2.7907
-17.5 | -0.649 | 0.2329 | 0.0221 | -2.7866
-17 | -0.6274 | 0.22362 | 0.0185 | -2.8057
-16.5 | -0.6037 | 0.2138 | 0.0165 | -2.8237
-16 | -0.583 | 0.20623 | 0.0133 | -2.8269
-15.5 | -0.563 | 0.19873 | 0.0098 | -2.833
-15 | -0.5434 | 0.19127 | 0.0062 | -2.841
-14.5 | -0.5248 | 0.18414 | 0.0018 | -2.85
-14 | -0.5187 | 0.18035 | -0.0049 | -2.8761
-13.5 | -0.4925 | 0.16872 | -0.0053 | -2.919
-13 | -0.4735 | 0.16107 | -0.007 | -2.9397
-12.5 | -0.4571 | 0.15386 | -0.0095 | -2.9709
-12 | -0.4422 | 0.14668 | -0.0123 | -3.0147
-11.5 | -0.4308 | 0.13995 | -0.0161 | -3.0782
-11 | -0.4276 | 0.13424 | -0.0214 | -3.1853
-10.5 | -0.4187 | 0.1271 | -0.0249 | -3.2943
-10 | -0.3994 | 0.11745 | -0.0231 | -3.4006
-9.5 | -0.3867 | 0.1107 | -0.0239 | -3.4932
-9 | -0.3777 | 0.10404 | -0.0255 | -3.6303
-8.5 | -0.3741 | 0.09725 | -0.0287 | -3.8468
-8 | -0.3793 | 0.09071 | -0.035 | -4.1815
-7.5 | -0.3803 | 0.08255 | -0.0358 | -4.6069
-7 | -0.3779 | 0.07622 | -0.034 | -4.958
-6.5 | -0.3872 | 0.07068 | -0.0323 | -5.4782
-6 | -0.4101 | 0.06529 | -0.0307 | -6.2812
-5.5 | -0.4304 | 0.05869 | -0.0318 | -7.3334
-4.5 | -0.3313 | 0.02941 | -0.0618 | -11.2649
-4 | -0.2499 | 0.02154 | -0.0681 | -11.6017
-3.5 | -0.1591 | 0.0166 | -0.0718 | -9.5843
-3 | -0.0672 | 0.01349 | -0.0756 | -4.9815
-2.5 | 0.0232 | 0.01119 | -0.08 | 2.0733
-2 | 0.1015 | 0.00965 | -0.0821 | 10.5181
-1.5 | 0.1753 | 0.00868 | -0.0818 | 20.1959
-1 | 0.2367 | 0.00844 | -0.0785 | 28.045
-0.5 | 0.2908 | 0.00835 | -0.0738 | 34.8263
0 | 0.3499 | 0.00827 | -0.0704 | 42.3096
0.5 | 0.4472 | 0.00828 | -0.0757 | 54.0097
1 | 0.5175 | 0.00846 | -0.0765 | 61.1702
1.5 | 0.5702 | 0.00878 | -0.0737 | 64.9431
2 | 0.6278 | 0.00921 | -0.0716 | 68.165
2.5 | 0.6864 | 0.00973 | -0.0695 | 70.5447
3 | 0.7448 | 0.01035 | -0.0674 | 71.9614
3.5 | 0.8026 | 0.01107 | -0.0651 | 72.5023
4 | 0.8596 | 0.01192 | -0.0626 | 72.1141
4.5 | 0.9159 | 0.0129 | -0.0598 | 71
5 | 0.9706 | 0.01405 | -0.0567 | 69.0819
5.5 | 1.024 | 0.01535 | -0.0533 | 66.7101
6 | 1.0744 | 0.01692 | -0.0493 | 63.4988
6.5 | 1.1188 | 0.01892 | -0.0445 | 59.1332
7 | 1.1573 | 0.02132 | -0.0389 | 54.2824
7.5 | 1.188 | 0.02404 | -0.0322 | 49.4176
8 | 1.205 | 0.02744 | -0.0252 | 43.914
8.5 | 1.2091 | 0.03223 | -0.0191 | 37.5147
9 | 1.1989 | 0.03898 | -0.0155 | 30.7568
9.5 | 1.1766 | 0.04767 | -0.016 | 24.6822
10 | 1.1439 | 0.05927 | -0.0212 | 19.2998
10.5 | 1.108 | 0.07305 | -0.0298 | 15.1677
11 | 1.0706 | 0.08845 | -0.0401 | 12.104
11.5 | 1.0336 | 0.10512 | -0.0511 | 9.8326
12 | 1 | 0.12266 | -0.0623 | 8.1526
12.5 | 0.9755 | 0.14017 | -0.0728 | 6.9594
13 | 0.9646 | 0.15611 | -0.082 | 6.179
13.5 | 0.9636 | 0.1705 | -0.0904 | 5.6516

## 25. Re 500k Mach 0.00 (1)
BIGFOIL.COM POLAR EXPORT
S9000
S9000 |  |  |  | Cl Max: | 1.231 | at alpha= | 9 | deg
JavaFoil+Calcfoil stall+Eppler ext transition |  |  |  | L/D Max: | 90.089 | at alpha= | 7 | deg
Re: | 500000 |  |  | Cd Min: | 0.00628 | at alpha= | -2 | deg
Mach: | 0 |  |  | Cl=0 at alpha= | -3.1465 | deg
|  |  |  | @ Cl=0.1, Cd= | 0.0068662
|  |  |  | @ Cl=0.4, Cd= | 0.0071629
|  |  |  | @ Cl=0.6, Cd= | 0.0083072
alpha (deg) | Cl | Cd | Cm | Cl/Cd
-15 | -0.259 | 0.12949 | -0.024 | -1.998
-14.5 | -0.272 | 0.12303 | -0.024 | -2.212
-14 | -0.286 | 0.11462 | -0.024 | -2.494
-13.5 | -0.3 | 0.10806 | -0.024 | -2.772
-13 | -0.313 | 0.10186 | -0.023 | -3.072
-12.5 | -0.326 | 0.09645 | -0.023 | -3.378
-12 | -0.338 | 0.09097 | -0.023 | -3.714
-11.5 | -0.349 | 0.09266 | -0.023 | -3.761
-11 | -0.357 | 0.08524 | -0.022 | -4.192
-10.5 | -0.364 | 0.07994 | -0.023 | -4.552
-10 | -0.367 | 0.07335 | -0.022 | -5.009
-9.5 | -0.367 | 0.06831 | -0.022 | -5.38
-9 | -0.363 | 0.06358 | -0.022 | -5.717
-8.5 | -0.355 | 0.05906 | -0.021 | -6.011
-8 | -0.342 | 0.05551 | -0.021 | -6.156
-7.5 | -0.323 | 0.05148 | -0.021 | -6.282
-7 | -0.3 | 0.04807 | -0.02 | -6.244
-6.5 | -0.272 | 0.04506 | -0.02 | -6.041
-6 | -0.24 | 0.04256 | -0.02 | -5.636
-5.5 | -0.204 | 0.04003 | -0.02 | -5.089
-5 | -0.164 | 0.03762 | -0.022 | -4.369
-4.5 | -0.122 | 0.03575 | -0.025 | -3.422
-4 | -0.098 | 0.00917 | -0.069 | -10.655
-3.5 | -0.041 | 0.00903 | -0.07 | -4.53
-3 | 0.017 | 0.00879 | -0.07 | 1.934
-2.5 | 0.076 | 0.00728 | -0.07 | 10.374
-2 | 0.134 | 0.00628 | -0.071 | 21.4
-1.5 | 0.193 | 0.00653 | -0.071 | 29.587
-1 | 0.252 | 0.00665 | -0.071 | 37.889
-0.5 | 0.311 | 0.00676 | -0.071 | 45.963
0 | 0.369 | 0.00704 | -0.072 | 52.403
0.5 | 0.427 | 0.00727 | -0.072 | 58.797
1 | 0.486 | 0.00752 | -0.072 | 64.565
1.5 | 0.544 | 0.00795 | -0.072 | 68.444
2 | 0.602 | 0.00832 | -0.073 | 72.357
2.5 | 0.66 | 0.00878 | -0.073 | 75.113
3 | 0.717 | 0.00935 | -0.073 | 76.743
3.5 | 0.774 | 0.01008 | -0.073 | 76.781
4 | 0.831 | 0.01072 | -0.074 | 77.46
4.5 | 0.887 | 0.01054 | -0.074 | 84.147
5 | 0.942 | 0.01152 | -0.074 | 81.709
5.5 | 0.995 | 0.01205 | -0.074 | 82.506
6 | 1.044 | 0.01199 | -0.074 | 87.082
6.5 | 1.091 | 0.01309 | -0.075 | 83.343
7 | 1.131 | 0.01256 | -0.075 | 90.089
7.5 | 1.167 | 0.01632 | -0.075 | 71.469
8 | 1.196 | 0.01729 | -0.075 | 69.186
8.5 | 1.219 | 0.0184 | -0.075 | 66.236
9 | 1.231 | 0.01963 | -0.075 | 62.709
9.5 | 1.223 | 0.02118 | -0.075 | 57.719
10 | 1.184 | 0.02459 | -0.073 | 48.133
10.5 | 0.977 | 0.07277 | -0.029 | 13.426
11 | 0.955 | 0.07831 | -0.025 | 12.194
11.5 | 0.927 | 0.08412 | -0.023 | 11.025
12 | 0.895 | 0.09165 | -0.022 | 9.763
12.5 | 0.858 | 0.09888 | -0.021 | 8.678
13 | 0.818 | 0.10593 | -0.022 | 7.725
13.5 | 0.777 | 0.11506 | -0.023 | 6.751
14 | 0.734 | 0.12166 | -0.022 | 6.034

## 26. Re 500k Mach 0.00 (2)
BIGFOIL.COM POLAR EXPORT
S9000
S9000 |  |  |  | Cl Max: | 1.3808 | at alpha= | 12 | deg
XFOIL ncrit=9 |  |  |  | L/D Max: | 92.6406 | at alpha= | 4 | deg
Re: | 500000 |  |  | Cd Min: | 0.14232 | at alpha= | 17 | deg
Mach: | 0 |  |  | Cl=0 at alpha= | -2.963 | deg
|  |  |  | @ Cl=0.1, Cd= | 0.0064876
|  |  |  | @ Cl=0.4, Cd= | 0.0058304
|  |  |  | @ Cl=0.6, Cd= | 0.0067435
alpha (deg) | Cl | Cd | Cm | Cl/Cd
-6 | -0.4146 | 0.03351 | -0.0535 | -12.3724
-5.5 | -0.3527 | 0.01721 | -0.0568 | -20.4939
-5 | -0.2827 | 0.01433 | -0.0597 | -19.7278
-4.5 | -0.2148 | 0.01185 | -0.0626 | -18.1266
-4 | -0.1443 | 0.01047 | -0.0657 | -13.7822
-3.5 | -0.0712 | 0.00922 | -0.0693 | -7.7223
-3 | -0.0048 | 0.00804 | -0.0718 | -0.59701
-2.5 | 0.06 | 0.00706 | -0.074 | 8.4986
-2 | 0.1215 | 0.00618 | -0.0752 | 19.6602
-1.5 | 0.1771 | 0.00571 | -0.0746 | 31.0158
-1 | 0.2299 | 0.00563 | -0.0732 | 40.8348
0 | 0.33 | 0.00572 | -0.0692 | 57.6923
0.5 | 0.3761 | 0.00579 | -0.0664 | 64.9568
1 | 0.4293 | 0.00588 | -0.0652 | 73.0102
1.5 | 0.4991 | 0.00609 | -0.0682 | 81.954
2 | 0.5501 | 0.0064 | -0.0674 | 85.9531
2.5 | 0.6024 | 0.00676 | -0.0667 | 89.1124
3 | 0.6545 | 0.00717 | -0.066 | 91.2831
3.5 | 0.7062 | 0.00766 | -0.0653 | 92.1932
4 | 0.7578 | 0.00818 | -0.0647 | 92.6406
4.5 | 0.809 | 0.00875 | -0.064 | 92.4571
5 | 0.8593 | 0.00944 | -0.0632 | 91.0275
5.5 | 0.9098 | 0.01013 | -0.0624 | 89.8124
6 | 0.9596 | 0.01088 | -0.0616 | 88.1985
6.5 | 1.0085 | 0.01171 | -0.0607 | 86.123
7 | 1.0565 | 0.01264 | -0.0596 | 83.5839
7.5 | 1.1027 | 0.01372 | -0.0584 | 80.3717
8 | 1.1483 | 0.01483 | -0.057 | 77.4309
8.5 | 1.1927 | 0.01602 | -0.0554 | 74.4507
9 | 1.2359 | 0.01723 | -0.0537 | 71.7295
9.5 | 1.2764 | 0.01864 | -0.0517 | 68.4764
10 | 1.3134 | 0.02028 | -0.0493 | 64.7633
10.5 | 1.3431 | 0.02241 | -0.0458 | 59.9331
11 | 1.3585 | 0.0252 | -0.0405 | 53.9087
11.5 | 1.3732 | 0.02753 | -0.0352 | 49.8801
12 | 1.3808 | 0.03042 | -0.0302 | 45.3912
12.5 | 1.367 | 0.03547 | -0.0252 | 38.5396
13 | 1.3581 | 0.04103 | -0.0228 | 33.1002
13.5 | 1.3553 | 0.04677 | -0.0225 | 28.978
14 | 1.343 | 0.05464 | -0.0243 | 24.5791
14.5 | 1.3227 | 0.06478 | -0.0282 | 20.4183
15 | 1.2996 | 0.07658 | -0.034 | 16.9705
15.5 | 1.2686 | 0.09094 | -0.0417 | 13.9499
16 | 1.2369 | 0.10668 | -0.0506 | 11.5945
16.5 | 1.2045 | 0.12367 | -0.0605 | 9.7396
17 | 1.1699 | 0.14232 | -0.0716 | 8.2202

## 27. Re 500k Mach 0.10 (1)
BIGFOIL.COM POLAR EXPORT
S9000
S9000 |  |  |  | Cl Max: | 1.229 | at alpha= | 9 | deg
JavaFoil+Calcfoil stall+Eppler ext transition |  |  |  | L/D Max: | 91.539 | at alpha= | 6.5 | deg
Re: | 500000 |  |  | Cd Min: | 0.00632 | at alpha= | -2 | deg
Mach: | 0.1 |  |  | Cl=0 at alpha= | -3.1465 | deg
|  |  |  | @ Cl=0.1, Cd= | 0.0069073
|  |  |  | @ Cl=0.4, Cd= | 0.00718
|  |  |  | @ Cl=0.6, Cd= | 0.0083107
alpha (deg) | Cl | Cd | Cm | Cl/Cd
-14.5 | -0.236 | 0.12456 | -0.024 | -1.891
-14 | -0.251 | 0.11719 | -0.024 | -2.141
-13.5 | -0.267 | 0.11116 | -0.024 | -2.398
-13 | -0.282 | 0.10325 | -0.023 | -2.734
-12.5 | -0.298 | 0.09829 | -0.024 | -3.028
-12 | -0.312 | 0.0913 | -0.023 | -3.42
-11.5 | -0.326 | 0.08551 | -0.023 | -3.81
-11 | -0.338 | 0.08663 | -0.023 | -3.897
-10.5 | -0.347 | 0.08102 | -0.022 | -4.283
-10 | -0.354 | 0.07444 | -0.022 | -4.749
-9.5 | -0.356 | 0.06925 | -0.022 | -5.146
-9 | -0.355 | 0.06405 | -0.022 | -5.542
-8.5 | -0.349 | 0.05942 | -0.022 | -5.87
-8 | -0.337 | 0.05572 | -0.021 | -6.056
-7.5 | -0.321 | 0.05205 | -0.021 | -6.164
-7 | -0.299 | 0.04843 | -0.021 | -6.171
-6.5 | -0.272 | 0.04533 | -0.021 | -5.995
-6 | -0.24 | 0.04273 | -0.02 | -5.615
-5.5 | -0.204 | 0.04017 | -0.02 | -5.081
-5 | -0.165 | 0.03768 | -0.022 | -4.376
-4.5 | -0.123 | 0.03585 | -0.024 | -3.426
-4 | -0.098 | 0.00922 | -0.07 | -10.641
-3.5 | -0.041 | 0.00903 | -0.07 | -4.551
-3 | 0.017 | 0.00888 | -0.07 | 1.924
-2.5 | 0.076 | 0.00731 | -0.071 | 10.391
-2 | 0.135 | 0.00632 | -0.071 | 21.37
-1.5 | 0.194 | 0.00654 | -0.071 | 29.705
-1 | 0.253 | 0.00666 | -0.071 | 38.03
-0.5 | 0.312 | 0.00672 | -0.072 | 46.414
0 | 0.371 | 0.00705 | -0.072 | 52.571
0.5 | 0.429 | 0.00731 | -0.072 | 58.762
1 | 0.488 | 0.00757 | -0.072 | 64.512
1.5 | 0.547 | 0.008 | -0.073 | 68.3
2 | 0.605 | 0.00834 | -0.073 | 72.502
2.5 | 0.663 | 0.00882 | -0.073 | 75.143
3 | 0.721 | 0.00938 | -0.073 | 76.821
3.5 | 0.778 | 0.01016 | -0.074 | 76.554
4 | 0.835 | 0.0108 | -0.074 | 77.322
4.5 | 0.891 | 0.0106 | -0.074 | 84.074
5 | 0.946 | 0.01157 | -0.074 | 81.738
5.5 | 0.999 | 0.01215 | -0.075 | 82.259
6 | 1.049 | 0.01206 | -0.075 | 86.93
6.5 | 1.095 | 0.01196 | -0.075 | 91.539
7 | 1.135 | 0.01265 | -0.075 | 89.754
7.5 | 1.17 | 0.01647 | -0.075 | 71.017
8 | 1.198 | 0.01748 | -0.075 | 68.578
8.5 | 1.22 | 0.01859 | -0.075 | 65.596
9 | 1.229 | 0.0199 | -0.075 | 61.761
9.5 | 1.215 | 0.0216 | -0.075 | 56.242
10 | 1.16 | 0.02681 | -0.072 | 43.249
10.5 | 0.967 | 0.07347 | -0.029 | 13.158
11 | 0.941 | 0.07922 | -0.024 | 11.873
11.5 | 0.908 | 0.08609 | -0.023 | 10.551
12 | 0.871 | 0.09365 | -0.022 | 9.297
12.5 | 0.829 | 0.10201 | -0.021 | 8.122
13 | 0.784 | 0.10959 | -0.022 | 7.151
13.5 | 0.737 | 0.11662 | -0.022 | 6.319
14 | 0.69 | 0.12619 | -0.023 | 5.464

## 28. Re 500k Mach 0.10 (2)
BIGFOIL.COM POLAR EXPORT
S9000
S9000 |  |  |  | Cl Max: | 1.3701 | at alpha= | 12 | deg
XFOIL ncrit=9 |  |  |  | L/D Max: | 92.5273 | at alpha= | 4 | deg
Re: | 500000 |  |  | Cd Min: | 0.24162 | at alpha= | -20 | deg
Mach: | 0.1 |  |  | Cl=0 at alpha= | -2.9678 | deg
|  |  |  | @ Cl=0.1, Cd= | 0.0065325
|  |  |  | @ Cl=0.4, Cd= | 0.0058531
|  |  |  | @ Cl=0.6, Cd= | 0.0067541
alpha (deg) | Cl | Cd | Cm | Cl/Cd
-20 | -0.6755 | 0.24162 | 0.0356 | -2.7957
-19.5 | -0.6587 | 0.23531 | 0.0319 | -2.7993
-19 | -0.6418 | 0.22882 | 0.0282 | -2.8048
-18.5 | -0.6255 | 0.22236 | 0.0242 | -2.813
-18 | -0.6101 | 0.21598 | 0.0205 | -2.8248
-17.5 | -0.5958 | 0.20947 | 0.0165 | -2.8443
-17 | -0.5815 | 0.20286 | 0.0128 | -2.8665
-16.5 | -0.5675 | 0.1954 | 0.0096 | -2.9043
-16 | -0.5506 | 0.18862 | 0.0084 | -2.9191
-15.5 | -0.5362 | 0.18239 | 0.0059 | -2.9399
-15 | -0.5223 | 0.17584 | 0.0031 | -2.9703
-14.5 | -0.5092 | 0.16911 | 0.0004 | -3.0111
-14 | -0.4973 | 0.16192 | -0.0024 | -3.0713
-13.5 | -0.4873 | 0.15465 | -0.006 | -3.151
-13 | -0.4807 | 0.14714 | -0.01 | -3.267
-12.5 | -0.4742 | 0.13847 | -0.0117 | -3.4246
-12 | -0.461 | 0.13265 | -0.0125 | -3.4753
-11.5 | -0.451 | 0.12639 | -0.0143 | -3.5683
-11 | -0.4437 | 0.11935 | -0.0167 | -3.7176
-10.5 | -0.4393 | 0.11147 | -0.0207 | -3.941
-10 | -0.4335 | 0.10394 | -0.0241 | -4.1707
-9.5 | -0.43 | 0.0962 | -0.0271 | -4.4699
-9 | -0.4289 | 0.08834 | -0.0302 | -4.8551
-8.5 | -0.4498 | 0.07749 | -0.0338 | -5.8046
-8 | -0.4702 | 0.07008 | -0.0354 | -6.7095
-7.5 | -0.4843 | 0.05981 | -0.0424 | -8.0973
-7 | -0.4902 | 0.05202 | -0.043 | -9.4233
-5.5 | -0.3538 | 0.01772 | -0.0576 | -19.9661
-5 | -0.2843 | 0.01449 | -0.0603 | -19.6204
-4.5 | -0.2152 | 0.01193 | -0.0633 | -18.0386
-4 | -0.1451 | 0.01053 | -0.0662 | -13.7797
-3.5 | -0.0706 | 0.00925 | -0.0699 | -7.6324
-3 | -0.0042 | 0.00807 | -0.0724 | -0.52045
-2.5 | 0.0611 | 0.00708 | -0.0745 | 8.6299
-2 | 0.1222 | 0.00622 | -0.0756 | 19.6463
-1.5 | 0.178 | 0.00573 | -0.0749 | 31.0646
-1 | 0.2311 | 0.00565 | -0.0735 | 40.9027
-0.5 | 0.2824 | 0.00568 | -0.0717 | 49.7183
0 | 0.3317 | 0.00575 | -0.0695 | 57.687
0.5 | 0.3781 | 0.00582 | -0.0667 | 64.9656
1 | 0.431 | 0.0059 | -0.0654 | 73.0508
1.5 | 0.5013 | 0.00612 | -0.0684 | 81.9118
2 | 0.5527 | 0.00644 | -0.0675 | 85.823
2.5 | 0.6054 | 0.00679 | -0.0669 | 89.1605
3 | 0.6577 | 0.00722 | -0.0662 | 91.0942
3.5 | 0.7095 | 0.00771 | -0.0654 | 92.0233
4 | 0.7615 | 0.00823 | -0.0647 | 92.5273
4.5 | 0.8133 | 0.0088 | -0.064 | 92.4205
5 | 0.8638 | 0.00951 | -0.0632 | 90.8307
5.5 | 0.9144 | 0.01022 | -0.0624 | 89.4716
6 | 0.9644 | 0.01099 | -0.0615 | 87.7525
6.5 | 1.0137 | 0.01184 | -0.0605 | 85.6166
7 | 1.062 | 0.01277 | -0.0594 | 83.1637
7.5 | 1.1086 | 0.01385 | -0.0581 | 80.0433
8 | 1.1537 | 0.01506 | -0.0565 | 76.6069
8.5 | 1.199 | 0.01618 | -0.0549 | 74.1038
9 | 1.2419 | 0.01747 | -0.053 | 71.0876
9.5 | 1.2808 | 0.01908 | -0.0507 | 67.1279
10 | 1.3169 | 0.0208 | -0.0479 | 63.3125
10.5 | 1.3459 | 0.02294 | -0.0442 | 58.6704
11 | 1.3551 | 0.02597 | -0.0379 | 52.1794
11.5 | 1.367 | 0.02856 | -0.0326 | 47.8641
12 | 1.3701 | 0.03195 | -0.0277 | 42.8826
12.5 | 1.351 | 0.0379 | -0.0233 | 35.6464
13 | 1.3429 | 0.04388 | -0.022 | 30.6039
13.5 | 1.3363 | 0.05061 | -0.0227 | 26.4039
14 | 1.32 | 0.05971 | -0.0257 | 22.1068
14.5 | 1.2962 | 0.07112 | -0.0309 | 18.2255
15 | 1.2696 | 0.0843 | -0.038 | 15.0605
15.5 | 1.2368 | 0.09979 | -0.0466 | 12.394
16 | 1.204 | 0.11651 | -0.0563 | 10.3339
16.5 | 1.1711 | 0.13434 | -0.0669 | 8.7174
17 | 1.1366 | 0.15383 | -0.0787 | 7.3887

## 29. Re 500k Mach 0.25 (1)
BIGFOIL.COM POLAR EXPORT
S9000
S9000 |  |  |  | Cl Max: | 1.215 | at alpha= | 8.5 | deg
JavaFoil+Calcfoil stall+Eppler ext transition |  |  |  | L/D Max: | 90.237 | at alpha= | 5.5 | deg
Re: | 500000 |  |  | Cd Min: | 0.00651 | at alpha= | -2 | deg
Mach: | 0.25 |  |  | Cl=0 at alpha= | -3.15 | deg
|  |  |  | @ Cl=0.1, Cd= | 0.0072325
|  |  |  | @ Cl=0.4, Cd= | 0.13797
|  |  |  | @ Cl=0.6, Cd= | 0.13797
alpha (deg) | Cl | Cd | Cm | Cl/Cd
-13 | -0.056 | 0.1137 | -0.026 | -0.491
-12.5 | -0.053 | 0.1039 | -0.026 | -0.51
-12 | -0.05 | 0.09762 | -0.025 | -0.514
-11.5 | -0.068 | 0.0909 | -0.025 | -0.751
-11 | -0.145 | 0.0848 | -0.025 | -1.706
-10.5 | -0.19 | 0.07949 | -0.024 | -2.387
-10 | -0.227 | 0.07449 | -0.024 | -3.044
-9.5 | -0.257 | 0.07608 | -0.024 | -3.376
-9 | -0.28 | 0.06927 | -0.024 | -4.037
-8.5 | -0.294 | 0.06345 | -0.023 | -4.64
-8 | -0.3 | 0.05895 | -0.023 | -5.097
-7.5 | -0.298 | 0.05403 | -0.022 | -5.507
-7 | -0.286 | 0.04951 | -0.022 | -5.774
-6.5 | -0.266 | 0.04634 | -0.022 | -5.741
-6 | -0.239 | 0.04332 | -0.021 | -5.514
-5.5 | -0.206 | 0.04105 | -0.02 | -5.007
-5 | -0.167 | 0.03822 | -0.021 | -4.377
-4.5 | -0.125 | 0.03618 | -0.024 | -3.462
-4 | -0.1 | 0.00933 | -0.072 | -10.766
-3.5 | -0.042 | 0.00919 | -0.072 | -4.589
-3 | 0.018 | 0.00898 | -0.072 | 1.953
-2.5 | 0.078 | 0.00764 | -0.073 | 10.212
-2 | 0.139 | 0.00651 | -0.073 | 21.299
-1.5 | 0.2 | 0.00655 | -0.073 | 30.44
-1 | 0.26 | 0.00669 | -0.073 | 38.903
-0.5 | 0.321 | 0.00683 | -0.074 | 46.955
0 | 0.381 | 0.00714 | -0.074 | 53.377
0.5 | 0.441 | 0.00746 | -0.074 | 59.17
1 | 0.501 | 0.00775 | -0.074 | 64.689
1.5 | 0.562 | 0.00819 | -0.075 | 68.543
2 | 0.621 | 0.00853 | -0.075 | 72.891
2.5 | 0.681 | 0.00915 | -0.075 | 74.432
3 | 0.74 | 0.00968 | -0.076 | 76.49
3.5 | 0.799 | 0.01049 | -0.076 | 76.208
4 | 0.857 | 0.01015 | -0.076 | 84.41
4.5 | 0.914 | 0.01095 | -0.076 | 83.47
5 | 0.971 | 0.01201 | -0.076 | 80.812
5.5 | 1.024 | 0.01135 | -0.077 | 90.237
6 | 1.073 | 0.01251 | -0.077 | 85.805
6.5 | 1.119 | 0.01245 | -0.077 | 89.859
7 | 1.157 | 0.01577 | -0.077 | 73.34
7.5 | 1.186 | 0.01739 | -0.077 | 68.214
8 | 1.207 | 0.01859 | -0.077 | 64.895
8.5 | 1.215 | 0.02005 | -0.077 | 60.595
9 | 1.198 | 0.02196 | -0.077 | 54.561
9.5 | 0.999 | 0.05648 | -0.055 | 17.695
10 | 0.926 | 0.07183 | -0.025 | 12.891
10.5 | 0.877 | 0.07889 | -0.022 | 11.113
11 | 0.814 | 0.0879 | -0.022 | 9.263
11.5 | 0.74 | 0.09684 | -0.022 | 7.638
12 | 0.655 | 0.10512 | -0.023 | 6.231
12.5 | 0.563 | 0.11571 | -0.024 | 4.862
13 | 0.464 | 0.12442 | -0.025 | 3.728
13.5 | 0.358 | 0.13797 | -0.026 | 2.597

## 30. Re 500k Mach 0.25 (2)
BIGFOIL.COM POLAR EXPORT
S9000
S9000 |  |  |  | Cl Max: | 1.3264 | at alpha= | 11 | deg
XFOIL ncrit=9 |  |  |  | L/D Max: | 91.8427 | at alpha= | 4 | deg
Re: | 500000 |  |  | Cd Min: | 0.16382 | at alpha= | 16 | deg
Mach: | 0.25 |  |  | Cl=0 at alpha= | -2.9961 | deg
|  |  |  | @ Cl=0.1, Cd= | 0.0067652
|  |  |  | @ Cl=0.4, Cd= | 0.0059789
|  |  |  | @ Cl=0.6, Cd= | 0.0068386
alpha (deg) | Cl | Cd | Cm | Cl/Cd
-5.5 | -0.359 | 0.02107 | -0.0612 | -17.0384
-5 | -0.2912 | 0.01578 | -0.0637 | -18.4537
-4.5 | -0.2172 | 0.01255 | -0.067 | -17.3068
-4 | -0.147 | 0.01101 | -0.0692 | -13.3515
-3.5 | -0.0704 | 0.00947 | -0.0728 | -7.434
-3 | -0.0005 | 0.00825 | -0.0753 | -0.060606
-2.5 | 0.0639 | 0.00725 | -0.0768 | 8.8138
-2 | 0.1272 | 0.0064 | -0.0778 | 19.875
-1.5 | 0.1831 | 0.00585 | -0.0769 | 31.2991
-1 | 0.2373 | 0.00575 | -0.0753 | 41.2696
-0.5 | 0.2901 | 0.00579 | -0.0734 | 50.1036
0 | 0.3411 | 0.00587 | -0.0712 | 58.109
0.5 | 0.3894 | 0.00596 | -0.0684 | 65.3356
1 | 0.4399 | 0.00605 | -0.066 | 72.7107
1.5 | 0.514 | 0.00627 | -0.0693 | 81.9777
2 | 0.5669 | 0.0066 | -0.0684 | 85.8939
2.5 | 0.621 | 0.00699 | -0.0677 | 88.8412
3 | 0.6751 | 0.00744 | -0.0669 | 90.7392
3.5 | 0.7288 | 0.00795 | -0.066 | 91.673
4 | 0.7825 | 0.00852 | -0.0652 | 91.8427
4.5 | 0.8358 | 0.00914 | -0.0642 | 91.4442
5 | 0.888 | 0.0099 | -0.0632 | 89.697
5.5 | 0.9405 | 0.01065 | -0.0621 | 88.3099
6 | 0.9922 | 0.01148 | -0.0609 | 86.4286
6.5 | 1.0428 | 0.01243 | -0.0595 | 83.8938
7 | 1.0918 | 0.01353 | -0.0578 | 80.6948
7.5 | 1.1396 | 0.01472 | -0.0559 | 77.4185
8 | 1.1854 | 0.01606 | -0.0537 | 73.8107
8.5 | 1.2288 | 0.01756 | -0.0511 | 69.9772
9 | 1.2697 | 0.01919 | -0.0481 | 66.1647
9.5 | 1.3043 | 0.02121 | -0.0444 | 61.4946
10 | 1.3259 | 0.02383 | -0.039 | 55.6399
10.5 | 1.3234 | 0.02751 | -0.0312 | 48.1061
11 | 1.3264 | 0.03122 | -0.0255 | 42.4856
11.5 | 1.3198 | 0.03627 | -0.0215 | 36.3882
12 | 1.3074 | 0.04286 | -0.02 | 30.504
12.5 | 1.289 | 0.0514 | -0.0215 | 25.0778
13 | 1.263 | 0.06248 | -0.0261 | 20.2145
13.5 | 1.2331 | 0.07563 | -0.033 | 16.3044
14 | 1.2 | 0.09069 | -0.0416 | 13.2319
14.5 | 1.1727 | 0.10585 | -0.0505 | 11.0789
15 | 1.1425 | 0.12253 | -0.0605 | 9.3242
15.5 | 1.1145 | 0.13989 | -0.0708 | 7.967
16 | 1.0683 | 0.16382 | -0.085 | 6.5212

## 31. Re 500k Mach 0.50 (1)
BIGFOIL.COM POLAR EXPORT
S9000
S9000 |  |  |  | Cl Max: | 1.225 | at alpha= | 20 | deg
JavaFoil+Calcfoil stall+Eppler ext transition |  |  |  | L/D Max: | 91.575 | at alpha= | 5 | deg
Re: | 500000 |  |  | Cd Min: | 0.0071 | at alpha= | -1.5 | deg
Mach: | 0.5 |  |  | Cl=0 at alpha= | -3.1439 | deg
|  |  |  | @ Cl=0.1, Cd= | 0.0085172
|  |  |  | @ Cl=0.4, Cd= | 0.0076338
|  |  |  | @ Cl=0.6, Cd= | 0.0088269
alpha (deg) | Cl | Cd | Cm | Cl/Cd
-20 | -0.897 | 0.22198 | -0.039 | -4.042
-19.5 | -0.871 | 0.22176 | -0.039 | -3.93
-19 | -0.846 | 0.21774 | -0.04 | -3.884
-18.5 | -0.818 | 0.2072 | -0.038 | -3.948
-18 | -0.792 | 0.1999 | -0.038 | -3.961
-17.5 | -0.766 | 0.19796 | -0.038 | -3.869
-17 | -0.74 | 0.19332 | -0.039 | -3.828
-16.5 | -0.714 | 0.1827 | -0.038 | -3.905
-16 | -0.686 | 0.17538 | -0.037 | -3.912
-15.5 | -0.66 | 0.1711 | -0.037 | -3.857
-15 | -0.634 | 0.16711 | -0.037 | -3.793
-14.5 | -0.608 | 0.15785 | -0.038 | -3.849
-14 | -0.58 | 0.15378 | -0.036 | -3.772
-13.5 | -0.554 | 0.15025 | -0.036 | -3.685
-13 | -0.527 | 0.14165 | -0.036 | -3.723
-12.5 | -0.501 | 0.14288 | -0.036 | -3.506
-12 | -0.474 | 0.13193 | -0.034 | -3.589
-11.5 | -0.447 | 0.12871 | -0.034 | -3.474
-11 | -0.421 | 0.12207 | -0.034 | -3.446
-10.5 | -0.394 | 0.11532 | -0.032 | -3.412
-10 | -0.367 | 0.10949 | -0.032 | -3.351
-9.5 | -0.34 | 0.10602 | -0.033 | -3.21
-9 | -0.314 | 0.10327 | -0.033 | -3.037
-8.5 | -0.287 | 0.09847 | -0.03 | -2.911
-8 | -0.26 | 0.09507 | -0.031 | -2.735
-7.5 | -0.233 | 0.09035 | -0.031 | -2.582
-7 | -0.206 | 0.05938 | -0.029 | -3.476
-6.5 | -0.18 | 0.05028 | -0.029 | -3.573
-6 | -0.153 | 0.07601 | -0.028 | -2.011
-5.5 | -0.126 | 0.04747 | -0.026 | -2.656
-5 | -0.148 | 0.04174 | -0.025 | -3.553
-4.5 | -0.13 | 0.03964 | -0.023 | -3.274
-4 | -0.087 | 0.03594 | -0.025 | -2.424
-3.5 | -0.047 | 0.00974 | -0.081 | -4.776
-3 | 0.019 | 0.00951 | -0.081 | 2.05
-2.5 | 0.087 | 0.00863 | -0.081 | 10.074
-2 | 0.155 | 0.00804 | -0.081 | 19.266
-1.5 | 0.223 | 0.0071 | -0.082 | 31.409
-1 | 0.291 | 0.00711 | -0.082 | 40.914
-0.5 | 0.358 | 0.00743 | -0.082 | 48.202
0 | 0.426 | 0.00776 | -0.083 | 54.876
0.5 | 0.493 | 0.00808 | -0.083 | 61.035
1 | 0.56 | 0.0086 | -0.083 | 65.093
1.5 | 0.627 | 0.00898 | -0.084 | 69.828
2 | 0.694 | 0.00887 | -0.084 | 78.212
2.5 | 0.76 | 0.00937 | -0.084 | 81.12
3 | 0.826 | 0.01019 | -0.084 | 81.006
3.5 | 0.89 | 0.01123 | -0.085 | 79.253
4 | 0.953 | 0.01067 | -0.085 | 89.328
4.5 | 1.015 | 0.01175 | -0.085 | 86.312
5 | 1.074 | 0.01173 | -0.085 | 91.575
5.5 | 1.127 | 0.01524 | -0.085 | 73.944
6 | 1.168 | 0.01699 | -0.086 | 68.758
6.5 | 1.194 | 0.01837 | -0.086 | 65.029
7 | 1.169 | 0.02141 | -0.085 | 54.633
7.5 | 0.846 | 0.05664 | -0.027 | 14.932
8 | 0.593 | 0.06347 | -0.03 | 9.343
8.5 | 0.619 | 0.09681 | -0.031 | 6.398
9 | 0.646 | 0.10174 | -0.032 | 6.344
9.5 | 0.672 | 0.10793 | -0.035 | 6.228
10 | 0.699 | 0.11829 | -0.037 | 5.909
10.5 | 0.726 | 0.12258 | -0.04 | 5.921
11 | 0.752 | 0.12581 | -0.04 | 5.975
11.5 | 0.779 | 0.1389 | -0.043 | 5.608
12 | 0.805 | 0.14173 | -0.043 | 5.677
12.5 | 0.832 | 0.1535 | -0.045 | 5.42
13 | 0.858 | 0.15697 | -0.045 | 5.464
13.5 | 0.884 | 0.16156 | -0.046 | 5.474
14 | 0.911 | 0.16932 | -0.048 | 5.38
14.5 | 0.937 | 0.17173 | -0.048 | 5.454
15 | 0.964 | 0.1762 | -0.05 | 5.472
15.5 | 0.99 | 0.18186 | -0.05 | 5.442
16 | 1.016 | 0.18668 | -0.05 | 5.44
16.5 | 1.043 | 0.20083 | -0.052 | 5.193
17 | 1.068 | 0.20053 | -0.052 | 5.327
17.5 | 1.094 | 0.20998 | -0.053 | 5.209
18 | 1.121 | 0.2146 | -0.054 | 5.226
18.5 | 1.147 | 0.2164 | -0.054 | 5.298
19 | 1.172 | 0.22689 | -0.055 | 5.165
19.5 | 1.2 | 0.22969 | -0.056 | 5.223
20 | 1.225 | 0.23654 | -0.056 | 5.177

## 32. Re 500k Mach 0.50 (2)
BIGFOIL.COM POLAR EXPORT
S9000
S9000 |  |  |  | Cl Max: | 1.2724 | at alpha= | 8.5 | deg
XFOIL ncrit=9 |  |  |  | L/D Max: | 89.6137 | at alpha= | 3.5 | deg
Re: | 500000 |  |  | Cd Min: | 0.26725 | at alpha= | -20 | deg
Mach: | 0.5 |  |  | Cl=0 at alpha= | -3.0252 | deg
|  |  |  | @ Cl=0.1, Cd= | 0.0076953
|  |  |  | @ Cl=0.4, Cd= | 0.0064588
|  |  |  | @ Cl=0.6, Cd= | 0.0071897
alpha (deg) | Cl | Cd | Cm | Cl/Cd
-20 | -0.746 | 0.26725 | 0.0447 | -2.7914
-19.5 | -0.7248 | 0.25961 | 0.0397 | -2.7919
-18.5 | -0.6826 | 0.24331 | 0.031 | -2.8055
-18 | -0.6612 | 0.23515 | 0.0277 | -2.8118
-17.5 | -0.6405 | 0.22761 | 0.024 | -2.814
-17 | -0.6198 | 0.22012 | 0.0201 | -2.8157
-16.5 | -0.5993 | 0.21261 | 0.0163 | -2.8188
-16 | -0.5792 | 0.20501 | 0.0125 | -2.8252
-15.5 | -0.5593 | 0.19721 | 0.0088 | -2.8361
-15 | -0.5402 | 0.18962 | 0.0044 | -2.8489
-14.5 | -0.5239 | 0.18228 | -0.0001 | -2.8741
-14 | -0.5094 | 0.17481 | -0.0042 | -2.914
-13.5 | -0.489 | 0.16612 | -0.0051 | -2.9437
-13 | -0.472 | 0.15913 | -0.0072 | -2.9661
-12.5 | -0.4566 | 0.15183 | -0.0098 | -3.0073
-12 | -0.4448 | 0.14471 | -0.0145 | -3.0737
-11.5 | -0.4348 | 0.13758 | -0.0181 | -3.1603
-11 | -0.4244 | 0.12888 | -0.0199 | -3.293
-10.5 | -0.4093 | 0.12184 | -0.0202 | -3.3593
-10 | -0.3979 | 0.11505 | -0.0217 | -3.4585
-9.5 | -0.3882 | 0.10823 | -0.0235 | -3.5868
-9 | -0.3802 | 0.10133 | -0.0255 | -3.7521
-8.5 | -0.3752 | 0.09407 | -0.0285 | -3.9885
-8 | -0.3712 | 0.08686 | -0.0322 | -4.2735
-7.5 | -0.3701 | 0.07973 | -0.0341 | -4.6419
-7 | -0.3741 | 0.0729 | -0.0351 | -5.1317
-5.5 | -0.3592 | 0.04156 | -0.0625 | -8.6429
-5 | -0.3038 | 0.02668 | -0.0767 | -11.3868
-4.5 | -0.2347 | 0.0179 | -0.0815 | -13.1117
-4 | -0.1547 | 0.01363 | -0.0834 | -11.35
-3 | 0.004 | 0.00912 | -0.086 | 0.4386
-2.5 | 0.0755 | 0.00798 | -0.0866 | 9.4612
-2 | 0.1409 | 0.00722 | -0.0861 | 19.5152
-1.5 | 0.2036 | 0.0066 | -0.085 | 30.8485
-1 | 0.2636 | 0.00626 | -0.083 | 42.1086
-0.5 | 0.3233 | 0.00628 | -0.0807 | 51.4809
0 | 0.3818 | 0.00641 | -0.0782 | 59.5632
0.5 | 0.4378 | 0.00656 | -0.0752 | 66.7378
1 | 0.4901 | 0.00672 | -0.0714 | 72.9315
1.5 | 0.5543 | 0.00694 | -0.0702 | 79.8703
2 | 0.6275 | 0.00734 | -0.0716 | 85.4905
2.5 | 0.6893 | 0.00783 | -0.0705 | 88.0332
3 | 0.7506 | 0.00841 | -0.0691 | 89.2509
3.5 | 0.8119 | 0.00906 | -0.0675 | 89.6137
4 | 0.8729 | 0.0098 | -0.0658 | 89.0714
4.5 | 0.9334 | 0.01063 | -0.0637 | 87.8081
5 | 0.9926 | 0.01159 | -0.0612 | 85.6428
5.5 | 1.0512 | 0.01264 | -0.0584 | 83.1646
6 | 1.1074 | 0.0139 | -0.055 | 79.6691
6.5 | 1.1599 | 0.0154 | -0.0508 | 75.3182
7 | 1.2082 | 0.01713 | -0.0458 | 70.5312
7.5 | 1.2471 | 0.01924 | -0.0395 | 64.8181
8 | 1.2701 | 0.02198 | -0.0314 | 57.7843
8.5 | 1.2724 | 0.02626 | -0.0231 | 48.4539
9 | 1.261 | 0.03232 | -0.0177 | 39.0161
9.5 | 1.2392 | 0.04073 | -0.0165 | 30.4247
10 | 1.209 | 0.05174 | -0.0204 | 23.3668
10.5 | 1.176 | 0.06482 | -0.028 | 18.1425
11 | 1.1417 | 0.07932 | -0.0372 | 14.3936
11.5 | 1.1077 | 0.09461 | -0.0469 | 11.7081
12 | 1.0749 | 0.11061 | -0.057 | 9.7179
12.5 | 1.0442 | 0.12726 | -0.0675 | 8.2052
13 | 1.0184 | 0.14438 | -0.0782 | 7.0536
13.5 | 1.0046 | 0.16024 | -0.0877 | 6.2693

## 33. Re 750k Mach 0.00 (1)
BIGFOIL.COM POLAR EXPORT
S9000
S9000 |  |  |  | Cl Max: | 1.233 | at alpha= | 9 | deg
JavaFoil+Calcfoil stall+Eppler ext transition |  |  |  | L/D Max: | 92.745 | at alpha= | 7.5 | deg
Re: | 750000 |  |  | Cd Min: | 0.00594 | at alpha= | -1.5 | deg
Mach: | 0 |  |  | Cl=0 at alpha= | -3.1465 | deg
|  |  |  | @ Cl=0.1, Cd= | 0.0065203
|  |  |  | @ Cl=0.4, Cd= | 0.0065616
|  |  |  | @ Cl=0.6, Cd= | 0.007541
alpha (deg) | Cl | Cd | Cm | Cl/Cd
-14.5 | -0.272 | 0.11506 | -0.025 | -2.367
-14 | -0.286 | 0.111 | -0.025 | -2.576
-13.5 | -0.3 | 0.10415 | -0.025 | -2.878
-13 | -0.313 | 0.09751 | -0.025 | -3.211
-12.5 | -0.326 | 0.09182 | -0.024 | -3.55
-12 | -0.338 | 0.08726 | -0.025 | -3.874
-11.5 | -0.349 | 0.08169 | -0.024 | -4.268
-11 | -0.357 | 0.07673 | -0.024 | -4.659
-10.5 | -0.364 | 0.07234 | -0.024 | -5.032
-10 | -0.367 | 0.07008 | -0.023 | -5.244
-9.5 | -0.368 | 0.06558 | -0.023 | -5.605
-9 | -0.364 | 0.06106 | -0.023 | -5.954
-8.5 | -0.355 | 0.05714 | -0.022 | -6.214
-8 | -0.342 | 0.05341 | -0.022 | -6.398
-7.5 | -0.323 | 0.04991 | -0.022 | -6.481
-7 | -0.3 | 0.04688 | -0.022 | -6.404
-6.5 | -0.272 | 0.04406 | -0.022 | -6.18
-6 | -0.24 | 0.04171 | -0.021 | -5.753
-5.5 | -0.204 | 0.03929 | -0.022 | -5.186
-5 | -0.164 | 0.037 | -0.024 | -4.444
-4.5 | -0.153 | 0.00866 | -0.069 | -17.63
-4 | -0.098 | 0.00847 | -0.07 | -11.53
-3.5 | -0.041 | 0.00835 | -0.07 | -4.903
-3 | 0.017 | 0.00816 | -0.07 | 2.083
-2.5 | 0.076 | 0.00669 | -0.07 | 11.286
-2 | 0.134 | 0.00628 | -0.071 | 21.395
-1.5 | 0.193 | 0.00594 | -0.071 | 32.55
-1 | 0.252 | 0.00603 | -0.071 | 41.773
-0.5 | 0.311 | 0.00626 | -0.071 | 49.593
0 | 0.369 | 0.00646 | -0.072 | 57.148
0.5 | 0.427 | 0.00665 | -0.072 | 64.23
1 | 0.486 | 0.00691 | -0.072 | 70.335
1.5 | 0.544 | 0.00729 | -0.072 | 74.58
2 | 0.602 | 0.00755 | -0.073 | 79.702
2.5 | 0.66 | 0.008 | -0.073 | 82.483
3 | 0.717 | 0.00844 | -0.073 | 84.992
3.5 | 0.774 | 0.00914 | -0.073 | 84.706
4 | 0.831 | 0.00968 | -0.074 | 85.865
4.5 | 0.887 | 0.01057 | -0.074 | 83.871
5 | 0.942 | 0.01051 | -0.074 | 89.621
5.5 | 0.995 | 0.01103 | -0.074 | 90.177
6 | 1.044 | 0.01214 | -0.074 | 86
6.5 | 1.091 | 0.01196 | -0.075 | 91.218
7 | 1.132 | 0.01266 | -0.075 | 89.386
7.5 | 1.167 | 0.01259 | -0.075 | 92.745
8 | 1.197 | 0.01593 | -0.075 | 75.145
8.5 | 1.22 | 0.01695 | -0.075 | 72.013
9 | 1.233 | 0.01805 | -0.075 | 68.339
9.5 | 1.231 | 0.01934 | -0.075 | 63.644
10 | 1.209 | 0.02115 | -0.075 | 57.175
10.5 | 1.161 | 0.02514 | -0.072 | 46.171
11 | 0.965 | 0.07422 | -0.041 | 13
11.5 | 0.928 | 0.08144 | -0.027 | 11.397
12 | 0.895 | 0.08832 | -0.025 | 10.136
12.5 | 0.858 | 0.09491 | -0.025 | 9.045
13 | 0.819 | 0.10099 | -0.024 | 8.106
13.5 | 0.777 | 0.10926 | -0.025 | 7.111
14 | 0.734 | 0.11525 | -0.025 | 6.371

## 34. Re 750k Mach 0.00 (2)
BIGFOIL.COM POLAR EXPORT
S9000
S9000 |  |  |  | Cl Max: | 1.4415 | at alpha= | 12 | deg
XFOIL ncrit=9 |  |  |  | L/D Max: | 101.762 | at alpha= | 4 | deg
Re: | 750000 |  |  | Cd Min: | 0.24002 | at alpha= | -20 | deg
Mach: | 0 |  |  | Cl=0 at alpha= | -3.1236 | deg
|  |  |  | @ Cl=0.1, Cd= | 0.0059818
|  |  |  | @ Cl=0.4, Cd= | 0.0052907
|  |  |  | @ Cl=0.6, Cd= | 0.0061074
alpha (deg) | Cl | Cd | Cm | Cl/Cd
-20 | -0.6706 | 0.24002 | 0.034 | -2.7939
-19.5 | -0.6545 | 0.2337 | 0.0302 | -2.8006
-19 | -0.6389 | 0.22727 | 0.0265 | -2.8112
-18.5 | -0.6235 | 0.22077 | 0.0229 | -2.8242
-18 | -0.6081 | 0.2143 | 0.0195 | -2.8376
-17 | -0.5784 | 0.20059 | 0.0141 | -2.8835
-16.5 | -0.5636 | 0.19443 | 0.0113 | -2.8987
-16 | -0.5493 | 0.18815 | 0.0085 | -2.9195
-15.5 | -0.5356 | 0.18161 | 0.0058 | -2.9492
-15 | -0.5224 | 0.17492 | 0.003 | -2.9865
-14.5 | -0.5099 | 0.16805 | 0.0004 | -3.0342
-14 | -0.4992 | 0.16016 | -0.003 | -3.1169
-13.5 | -0.4895 | 0.15285 | -0.006 | -3.2025
-13 | -0.4816 | 0.14494 | -0.009 | -3.3228
-12.5 | -0.4747 | 0.13731 | -0.0103 | -3.4571
-12 | -0.464 | 0.1314 | -0.0119 | -3.5312
-11.5 | -0.4555 | 0.12465 | -0.0141 | -3.6542
-11 | -0.4489 | 0.11735 | -0.0165 | -3.8253
-10.5 | -0.4445 | 0.10891 | -0.0204 | -4.0814
-10 | -0.4389 | 0.1012 | -0.0235 | -4.337
-9.5 | -0.437 | 0.0932 | -0.0264 | -4.6888
-9 | -0.4379 | 0.08512 | -0.0293 | -5.1445
-8.5 | -0.4665 | 0.07387 | -0.0333 | -6.3151
-8 | -0.4942 | 0.06375 | -0.0391 | -7.7522
-7.5 | -0.5128 | 0.05124 | -0.0443 | -10.0078
-7 | -0.4894 | 0.04268 | -0.0496 | -11.4667
-6.5 | -0.4343 | 0.03367 | -0.0578 | -12.8987
-6 | -0.378 | 0.01644 | -0.062 | -22.9927
-5.5 | -0.3129 | 0.01311 | -0.0643 | -23.8673
-5 | -0.247 | 0.01078 | -0.0668 | -22.9128
-4.5 | -0.1736 | 0.00975 | -0.0706 | -17.8051
-4 | -0.1105 | 0.00862 | -0.072 | -12.819
-3.5 | -0.0475 | 0.00778 | -0.0734 | -6.1054
-3 | 0.0156 | 0.0069 | -0.0751 | 2.2609
-2.5 | 0.0738 | 0.00623 | -0.0757 | 11.8459
-2 | 0.1287 | 0.00571 | -0.0755 | 22.5394
-1.5 | 0.1817 | 0.00521 | -0.0749 | 34.8752
-1 | 0.234 | 0.00502 | -0.0738 | 46.6135
-0.5 | 0.2864 | 0.00504 | -0.0726 | 56.8254
0 | 0.3386 | 0.00513 | -0.0714 | 66.0039
0.5 | 0.39 | 0.00526 | -0.0701 | 74.1445
1 | 0.4389 | 0.00541 | -0.0682 | 81.1275
1.5 | 0.4853 | 0.00556 | -0.0657 | 87.2842
2 | 0.5494 | 0.00578 | -0.0674 | 95.0519
2.5 | 0.6035 | 0.00613 | -0.0672 | 98.4502
3 | 0.6564 | 0.00656 | -0.0668 | 100.061
3.5 | 0.7093 | 0.00702 | -0.0664 | 101.0399
4 | 0.7622 | 0.00749 | -0.0659 | 101.7623
4.5 | 0.8139 | 0.00808 | -0.0654 | 100.7302
5 | 0.8655 | 0.00868 | -0.0648 | 99.712
5.5 | 0.9169 | 0.00931 | -0.0642 | 98.4855
6 | 0.9674 | 0.01001 | -0.0635 | 96.6434
6.5 | 1.0176 | 0.01072 | -0.0627 | 94.9254
7 | 1.0661 | 0.01159 | -0.0618 | 91.9845
7.5 | 1.1142 | 0.01248 | -0.0607 | 89.2788
8 | 1.1613 | 0.01345 | -0.0596 | 86.342
8.5 | 1.2074 | 0.01446 | -0.0582 | 83.4993
9 | 1.2532 | 0.01543 | -0.0569 | 81.2184
9.5 | 1.296 | 0.01665 | -0.0552 | 77.8378
10 | 1.3359 | 0.01809 | -0.0531 | 73.8474
10.5 | 1.3711 | 0.01986 | -0.0503 | 69.0383
11 | 1.3975 | 0.02221 | -0.0464 | 62.9221
11.5 | 1.4286 | 0.0237 | -0.0433 | 60.2785
12 | 1.4415 | 0.02594 | -0.0376 | 55.5705
12.5 | 1.4335 | 0.02969 | -0.0307 | 48.2822
13 | 1.438 | 0.03302 | -0.0267 | 43.5494
13.5 | 1.4351 | 0.03756 | -0.0239 | 38.2082
14 | 1.4257 | 0.04366 | -0.0231 | 32.6546
14.5 | 1.4084 | 0.05192 | -0.0246 | 27.1263
15 | 1.3904 | 0.06164 | -0.0285 | 22.5568
15.5 | 1.3575 | 0.07508 | -0.0351 | 18.0807
16 | 1.3233 | 0.0902 | -0.0433 | 14.6707
16.5 | 1.287 | 0.10683 | -0.0526 | 12.0472
17 | 1.2488 | 0.12479 | -0.0628 | 10.0072

## 35. Re 750k Mach 0.10 (1)
BIGFOIL.COM POLAR EXPORT
S9000
S9000 |  |  |  | Cl Max: | 1.232 | at alpha= | 9 | deg
JavaFoil+Calcfoil stall+Eppler ext transition |  |  |  | L/D Max: | 98.16 | at alpha= | 7 | deg
Re: | 750000 |  |  | Cd Min: | 0.00595 | at alpha= | -1.5 | deg
Mach: | 0.1 |  |  | Cl=0 at alpha= | -3.1465 | deg
|  |  |  | @ Cl=0.1, Cd= | 0.0065551
|  |  |  | @ Cl=0.4, Cd= | 0.006565
|  |  |  | @ Cl=0.6, Cd= | 0.0075567
alpha (deg) | Cl | Cd | Cm | Cl/Cd
-14.5 | -0.236 | 0.11774 | -0.025 | -2.001
-14 | -0.251 | 0.11208 | -0.025 | -2.24
-13.5 | -0.267 | 0.10427 | -0.025 | -2.558
-13 | -0.282 | 0.09966 | -0.025 | -2.834
-12.5 | -0.298 | 0.09281 | -0.025 | -3.209
-12 | -0.312 | 0.08832 | -0.025 | -3.538
-11.5 | -0.326 | 0.0823 | -0.025 | -3.961
-11 | -0.338 | 0.07749 | -0.024 | -4.358
-10.5 | -0.347 | 0.07262 | -0.023 | -4.78
-10 | -0.354 | 0.07137 | -0.024 | -4.955
-9.5 | -0.356 | 0.06584 | -0.023 | -5.413
-9 | -0.355 | 0.06199 | -0.023 | -5.727
-8.5 | -0.349 | 0.05732 | -0.023 | -6.086
-8 | -0.338 | 0.05369 | -0.022 | -6.287
-7.5 | -0.321 | 0.05042 | -0.022 | -6.364
-7 | -0.299 | 0.04689 | -0.022 | -6.374
-6.5 | -0.272 | 0.0443 | -0.022 | -6.137
-6 | -0.24 | 0.04179 | -0.021 | -5.744
-5.5 | -0.204 | 0.03942 | -0.021 | -5.179
-5 | -0.165 | 0.03708 | -0.024 | -4.448
-4.5 | -0.153 | 0.00871 | -0.07 | -17.608
-4 | -0.098 | 0.00853 | -0.07 | -11.502
-3.5 | -0.041 | 0.00834 | -0.07 | -4.928
-3 | 0.017 | 0.00821 | -0.07 | 2.081
-2.5 | 0.076 | 0.00673 | -0.071 | 11.287
-2 | 0.135 | 0.0063 | -0.071 | 21.424
-1.5 | 0.194 | 0.00595 | -0.071 | 32.644
-1 | 0.253 | 0.00607 | -0.071 | 41.694
-0.5 | 0.312 | 0.00627 | -0.072 | 49.767
0 | 0.371 | 0.00647 | -0.072 | 57.311
0.5 | 0.429 | 0.00666 | -0.072 | 64.449
1 | 0.488 | 0.00695 | -0.072 | 70.242
1.5 | 0.547 | 0.00731 | -0.073 | 74.733
2 | 0.605 | 0.00758 | -0.073 | 79.835
2.5 | 0.663 | 0.00803 | -0.073 | 82.539
3 | 0.721 | 0.00847 | -0.073 | 85.104
3.5 | 0.778 | 0.00918 | -0.074 | 84.779
4 | 0.835 | 0.00978 | -0.074 | 85.365
4.5 | 0.891 | 0.01066 | -0.074 | 83.549
5 | 0.946 | 0.01057 | -0.074 | 89.539
5.5 | 0.999 | 0.01112 | -0.075 | 89.884
6 | 1.049 | 0.01224 | -0.075 | 85.727
6.5 | 1.096 | 0.01206 | -0.075 | 90.843
7 | 1.136 | 0.01157 | -0.075 | 98.16
7.5 | 1.171 | 0.0127 | -0.075 | 92.162
8 | 1.2 | 0.0161 | -0.075 | 74.513
8.5 | 1.221 | 0.01712 | -0.076 | 71.334
9 | 1.232 | 0.01829 | -0.076 | 67.355
9.5 | 1.225 | 0.01965 | -0.075 | 62.334
10 | 1.196 | 0.02177 | -0.075 | 54.959
10.5 | 1.13 | 0.02807 | -0.071 | 40.268
11 | 0.946 | 0.07631 | -0.038 | 12.4
11.5 | 0.909 | 0.08285 | -0.027 | 10.972
12 | 0.871 | 0.08983 | -0.025 | 9.695
12.5 | 0.829 | 0.09629 | -0.024 | 8.608
13 | 0.784 | 0.10402 | -0.025 | 7.537
13.5 | 0.737 | 0.11046 | -0.024 | 6.673
14 | 0.69 | 0.11877 | -0.025 | 5.807

## 36. Re 750k Mach 0.10 (2)
BIGFOIL.COM POLAR EXPORT
S9000
S9000 |  |  |  | Cl Max: | 1.428 | at alpha= | 12 | deg
XFOIL ncrit=9 |  |  |  | L/D Max: | 101.605 | at alpha= | 4 | deg
Re: | 750000 |  |  | Cd Min: | 0.24073 | at alpha= | -20 | deg
Mach: | 0.1 |  |  | Cl=0 at alpha= | -3.1252 | deg
|  |  |  | @ Cl=0.1, Cd= | 0.0060213
|  |  |  | @ Cl=0.4, Cd= | 0.005306
|  |  |  | @ Cl=0.6, Cd= | 0.0061198
alpha (deg) | Cl | Cd | Cm | Cl/Cd
-20 | -0.6726 | 0.24073 | 0.0343 | -2.794
-19.5 | -0.6563 | 0.23438 | 0.0305 | -2.8002
-19 | -0.6406 | 0.22791 | 0.0267 | -2.8108
-18.5 | -0.625 | 0.22139 | 0.0231 | -2.8231
-18 | -0.6095 | 0.21489 | 0.0197 | -2.8363
-17.5 | -0.595 | 0.20746 | 0.0165 | -2.868
-17 | -0.5793 | 0.20122 | 0.0143 | -2.8789
-16.5 | -0.5643 | 0.19501 | 0.0114 | -2.8937
-16 | -0.5498 | 0.18868 | 0.0086 | -2.9139
-15.5 | -0.5359 | 0.1821 | 0.0059 | -2.9429
-15 | -0.5225 | 0.17539 | 0.0031 | -2.9791
-14.5 | -0.5098 | 0.16849 | 0.0005 | -3.0257
-14 | -0.4991 | 0.16055 | -0.0031 | -3.1087
-13.5 | -0.489 | 0.15328 | -0.006 | -3.1902
-13 | -0.4808 | 0.1454 | -0.009 | -3.3067
-12.5 | -0.4733 | 0.13792 | -0.0102 | -3.4317
-12 | -0.4626 | 0.13195 | -0.0119 | -3.5059
-11.5 | -0.454 | 0.12515 | -0.0141 | -3.6276
-11 | -0.4473 | 0.1178 | -0.0165 | -3.7971
-10.5 | -0.4422 | 0.10943 | -0.0204 | -4.0409
-10 | -0.4368 | 0.10173 | -0.0235 | -4.2937
-9.5 | -0.4346 | 0.09378 | -0.0263 | -4.6343
-9 | -0.4481 | 0.08342 | -0.03 | -5.3716
-8.5 | -0.4581 | 0.07576 | -0.0322 | -6.0467
-8 | -0.4834 | 0.06814 | -0.0337 | -7.0942
-7.5 | -0.5017 | 0.05561 | -0.0424 | -9.0218
-7 | -0.4887 | 0.04553 | -0.048 | -10.7336
-6 | -0.3793 | 0.01717 | -0.0627 | -22.0909
-5.5 | -0.3146 | 0.01339 | -0.0649 | -23.4951
-5 | -0.2479 | 0.01089 | -0.0674 | -22.764
-4.5 | -0.1739 | 0.00981 | -0.0712 | -17.7268
-4 | -0.1106 | 0.00881 | -0.0726 | -12.5539
-3.5 | -0.0473 | 0.00781 | -0.0739 | -6.0563
-3 | 0.0158 | 0.00694 | -0.0755 | 2.2767
-2.5 | 0.0743 | 0.00626 | -0.0761 | 11.869
-2 | 0.1292 | 0.00575 | -0.0758 | 22.4696
-1.5 | 0.1825 | 0.00524 | -0.0752 | 34.8282
-1 | 0.2351 | 0.00504 | -0.0741 | 46.6468
-0.5 | 0.2878 | 0.00507 | -0.0729 | 56.7653
0 | 0.3404 | 0.00515 | -0.0717 | 66.0971
0.5 | 0.392 | 0.00528 | -0.0704 | 74.2424
1 | 0.4413 | 0.00544 | -0.0685 | 81.1213
1.5 | 0.4878 | 0.00559 | -0.066 | 87.263
2 | 0.5515 | 0.00582 | -0.0675 | 94.7595
2.5 | 0.6065 | 0.00616 | -0.0674 | 98.4578
3 | 0.6598 | 0.00659 | -0.067 | 100.1214
3.5 | 0.7128 | 0.00707 | -0.0665 | 100.8204
4 | 0.7661 | 0.00754 | -0.0661 | 101.6048
4.5 | 0.8181 | 0.00814 | -0.0655 | 100.5037
5 | 0.8702 | 0.00874 | -0.0649 | 99.5652
5.5 | 0.9219 | 0.00936 | -0.0642 | 98.4936
6 | 0.9728 | 0.01007 | -0.0635 | 96.6038
6.5 | 1.023 | 0.01082 | -0.0626 | 94.5471
7 | 1.072 | 0.01169 | -0.0616 | 91.7023
7.5 | 1.1203 | 0.01261 | -0.0605 | 88.8422
8 | 1.1675 | 0.01362 | -0.0591 | 85.7195
8.5 | 1.2144 | 0.01458 | -0.0578 | 83.2922
9 | 1.2599 | 0.01563 | -0.0563 | 80.6078
9.5 | 1.3018 | 0.017 | -0.0543 | 76.5765
10 | 1.3415 | 0.01848 | -0.052 | 72.592
10.5 | 1.3761 | 0.02031 | -0.0489 | 67.7548
11 | 1.4017 | 0.02265 | -0.0448 | 61.8852
11.5 | 1.4261 | 0.02442 | -0.0405 | 58.3989
12 | 1.428 | 0.02742 | -0.0338 | 52.0788
12.5 | 1.4235 | 0.03119 | -0.028 | 45.6396
13 | 1.4227 | 0.03529 | -0.0244 | 40.3145
13.5 | 1.4153 | 0.0408 | -0.0226 | 34.6887
14 | 1.401 | 0.04821 | -0.0232 | 29.0604
14.5 | 1.3791 | 0.05805 | -0.0265 | 23.7571
15 | 1.3557 | 0.06958 | -0.032 | 19.484
15.5 | 1.3193 | 0.08462 | -0.04 | 15.5909
16 | 1.2832 | 0.1009 | -0.0491 | 12.7175
16.5 | 1.2477 | 0.11804 | -0.0589 | 10.5701
17 | 1.2132 | 0.13576 | -0.0692 | 8.9364

## 37. Re 750k Mach 0.25 (1)
BIGFOIL.COM POLAR EXPORT
S9000
S9000 |  |  |  | Cl Max: | 1.218 | at alpha= | 8.5 | deg
JavaFoil+Calcfoil stall+Eppler ext transition |  |  |  | L/D Max: | 98.21 | at alpha= | 6.5 | deg
Re: | 750000 |  |  | Cd Min: | 0.00603 | at alpha= | -1.5 | deg
Mach: | 0.25 |  |  | Cl=0 at alpha= | -3.15 | deg
|  |  |  | @ Cl=0.1, Cd= | 0.0067993
|  |  |  | @ Cl=0.4, Cd= | 0.12093
|  |  |  | @ Cl=0.6, Cd= | 0.12093
alpha (deg) | Cl | Cd | Cm | Cl/Cd
-13 | -0.056 | 0.10233 | -0.027 | -0.545
-12.5 | -0.053 | 0.09949 | -0.027 | -0.533
-12 | -0.05 | 0.09249 | -0.026 | -0.542
-11.5 | -0.068 | 0.0856 | -0.026 | -0.798
-11 | -0.145 | 0.08117 | -0.026 | -1.783
-10.5 | -0.19 | 0.07535 | -0.026 | -2.519
-10 | -0.227 | 0.07086 | -0.026 | -3.201
-9.5 | -0.257 | 0.06647 | -0.025 | -3.866
-9 | -0.28 | 0.0617 | -0.025 | -4.534
-8.5 | -0.294 | 0.06091 | -0.024 | -4.834
-8 | -0.301 | 0.05618 | -0.024 | -5.35
-7.5 | -0.298 | 0.05224 | -0.023 | -5.698
-7 | -0.286 | 0.04803 | -0.023 | -5.953
-6.5 | -0.266 | 0.0451 | -0.023 | -5.899
-6 | -0.239 | 0.04248 | -0.022 | -5.623
-5.5 | -0.206 | 0.03989 | -0.022 | -5.153
-5 | -0.167 | 0.03751 | -0.023 | -4.46
-4.5 | -0.126 | 0.03518 | -0.031 | -3.571
-4 | -0.1 | 0.00863 | -0.072 | -11.636
-3.5 | -0.042 | 0.00849 | -0.072 | -4.965
-3 | 0.018 | 0.00832 | -0.072 | 2.108
-2.5 | 0.078 | 0.00694 | -0.073 | 11.239
-2 | 0.139 | 0.00655 | -0.073 | 21.171
-1.5 | 0.2 | 0.00603 | -0.073 | 33.067
-1 | 0.26 | 0.00613 | -0.073 | 42.46
-0.5 | 0.321 | 0.00638 | -0.074 | 50.225
0 | 0.381 | 0.00658 | -0.074 | 57.86
0.5 | 0.441 | 0.00679 | -0.074 | 64.987
1 | 0.501 | 0.00714 | -0.074 | 70.204
1.5 | 0.562 | 0.00749 | -0.075 | 74.966
2 | 0.621 | 0.00776 | -0.075 | 80.072
2.5 | 0.681 | 0.0083 | -0.075 | 82.042
3 | 0.74 | 0.00872 | -0.076 | 84.887
3.5 | 0.799 | 0.00948 | -0.076 | 84.335
4 | 0.857 | 0.0102 | -0.076 | 84.065
4.5 | 0.915 | 0.00998 | -0.076 | 91.638
5 | 0.971 | 0.01093 | -0.076 | 88.828
5.5 | 1.025 | 0.01159 | -0.077 | 88.417
6 | 1.074 | 0.0114 | -0.077 | 94.207
6.5 | 1.12 | 0.0114 | -0.077 | 98.21
7 | 1.157 | 0.01205 | -0.077 | 96.033
7.5 | 1.187 | 0.01602 | -0.077 | 74.091
8 | 1.208 | 0.01712 | -0.077 | 70.564
8.5 | 1.218 | 0.01844 | -0.077 | 66.075
9 | 1.209 | 0.01995 | -0.077 | 60.563
9.5 | 1.162 | 0.02256 | -0.076 | 51.532
10 | 0.931 | 0.0695 | -0.037 | 13.391
10.5 | 0.877 | 0.07529 | -0.025 | 11.648
11 | 0.814 | 0.08331 | -0.025 | 9.776
11.5 | 0.74 | 0.09108 | -0.025 | 8.123
12 | 0.655 | 0.0988 | -0.025 | 6.631
12.5 | 0.563 | 0.10884 | -0.026 | 5.17
13 | 0.464 | 0.11441 | -0.028 | 4.057
13.5 | 0.359 | 0.12093 | -0.029 | 2.965

## 38. Re 750k Mach 0.25 (2)
BIGFOIL.COM POLAR EXPORT
S9000
S9000 |  |  |  | Cl Max: | 1.3856 | at alpha= | 11.5 | deg
XFOIL ncrit=9 |  |  |  | L/D Max: | 101.272 | at alpha= | 4 | deg
Re: | 750000 |  |  | Cd Min: | 0.24481 | at alpha= | -20 | deg
Mach: | 0.25 |  |  | Cl=0 at alpha= | -3.1246 | deg
|  |  |  | @ Cl=0.1, Cd= | 0.006209
|  |  |  | @ Cl=0.4, Cd= | 0.0053929
|  |  |  | @ Cl=0.6, Cd= | 0.0061927
alpha (deg) | Cl | Cd | Cm | Cl/Cd
-20 | -0.6843 | 0.24481 | 0.0359 | -2.7952
-19.5 | -0.6671 | 0.23824 | 0.0319 | -2.8001
-19 | -0.6505 | 0.23159 | 0.028 | -2.8088
-18.5 | -0.6339 | 0.22487 | 0.0242 | -2.819
-17.5 | -0.601 | 0.21094 | 0.0184 | -2.8492
-17 | -0.5846 | 0.20464 | 0.0154 | -2.8567
-16.5 | -0.5686 | 0.19816 | 0.0123 | -2.8694
-16 | -0.553 | 0.19154 | 0.0093 | -2.8871
-15.5 | -0.5382 | 0.18474 | 0.0063 | -2.9133
-15 | -0.5237 | 0.17789 | 0.0035 | -2.944
-14.5 | -0.5098 | 0.17079 | 0.0007 | -2.985
-14 | -0.4987 | 0.1628 | -0.0034 | -3.0633
-13.5 | -0.4871 | 0.15564 | -0.0061 | -3.1297
-13 | -0.4792 | 0.14724 | -0.0082 | -3.2546
-12.5 | -0.467 | 0.14101 | -0.0098 | -3.3118
-12 | -0.4561 | 0.13462 | -0.0117 | -3.3881
-11.5 | -0.4469 | 0.12762 | -0.014 | -3.5018
-9.5 | -0.4325 | 0.09529 | -0.0257 | -4.5388
-9 | -0.4288 | 0.0889 | -0.0273 | -4.8234
-8.5 | -0.4281 | 0.08236 | -0.029 | -5.1979
-8 | -0.434 | 0.07548 | -0.0307 | -5.7499
-7.5 | -0.4562 | 0.06918 | -0.0304 | -6.5944
-7 | -0.4758 | 0.05994 | -0.0362 | -7.9379
-6.5 | -0.4331 | 0.04438 | -0.0545 | -9.7589
-5.5 | -0.3229 | 0.01542 | -0.0684 | -20.9403
-5 | -0.2526 | 0.01176 | -0.0711 | -21.4796
-4.5 | -0.184 | 0.01024 | -0.0731 | -17.9688
-4 | -0.1117 | 0.00898 | -0.0758 | -12.4388
-3.5 | -0.0479 | 0.00797 | -0.0765 | -6.01
-3 | 0.0159 | 0.00712 | -0.0777 | 2.2331
-2.5 | 0.0756 | 0.00643 | -0.078 | 11.7574
-2 | 0.1319 | 0.00592 | -0.0776 | 22.2804
-1.5 | 0.1869 | 0.00542 | -0.077 | 34.4834
-1 | 0.241 | 0.00516 | -0.0758 | 46.7054
-0.5 | 0.2954 | 0.00518 | -0.0746 | 57.027
0 | 0.3496 | 0.00527 | -0.0734 | 66.3378
0.5 | 0.4029 | 0.0054 | -0.0719 | 74.6111
1 | 0.4542 | 0.00559 | -0.0701 | 81.2522
1.5 | 0.5021 | 0.00576 | -0.0675 | 87.1701
2 | 0.5632 | 0.00597 | -0.0679 | 94.3384
2.5 | 0.6227 | 0.00633 | -0.0683 | 98.3728
3 | 0.6779 | 0.00679 | -0.0678 | 99.838
3.5 | 0.7328 | 0.00728 | -0.0672 | 100.6593
4 | 0.7879 | 0.00778 | -0.0666 | 101.2725
4.5 | 0.8417 | 0.00842 | -0.0658 | 99.9644
5 | 0.8954 | 0.00907 | -0.065 | 98.7211
5.5 | 0.9491 | 0.00974 | -0.0641 | 97.4435
6 | 1.0017 | 0.0105 | -0.063 | 95.4
6.5 | 1.0535 | 0.01136 | -0.0617 | 92.7377
7 | 1.1039 | 0.01232 | -0.0603 | 89.6023
7.5 | 1.1538 | 0.01333 | -0.0586 | 86.5566
8 | 1.2023 | 0.01445 | -0.0567 | 83.2042
8.5 | 1.249 | 0.01567 | -0.0545 | 79.7064
9 | 1.293 | 0.01708 | -0.052 | 75.7026
9.5 | 1.3315 | 0.01891 | -0.0486 | 70.4125
10 | 1.3624 | 0.02118 | -0.0442 | 64.3248
10.5 | 1.3728 | 0.0242 | -0.0372 | 56.7273
11 | 1.3836 | 0.02688 | -0.031 | 51.4732
11.5 | 1.3856 | 0.03044 | -0.0255 | 45.5191
12 | 1.3664 | 0.03645 | -0.0214 | 37.487
12.5 | 1.3419 | 0.04461 | -0.0209 | 30.0807
13 | 1.3208 | 0.05422 | -0.0239 | 24.36
13.5 | 1.2942 | 0.06624 | -0.0297 | 19.538
14 | 1.2616 | 0.08067 | -0.0377 | 15.639
14.5 | 1.2265 | 0.0966 | -0.0468 | 12.6967
15 | 1.1938 | 0.11306 | -0.0564 | 10.559
15.5 | 1.1617 | 0.13012 | -0.0663 | 8.9279
16 | 1.1352 | 0.14691 | -0.0763 | 7.7272
16.5 | 1.1128 | 0.16355 | -0.0864 | 6.804

## 39. Re 750k Mach 0.50 (1)
BIGFOIL.COM POLAR EXPORT
S9000
S9000 |  |  |  | Cl Max: | 1.225 | at alpha= | 20 | deg
JavaFoil+Calcfoil stall+Eppler ext transition |  |  |  | L/D Max: | 100.258 | at alpha= | 5 | deg
Re: | 750000 |  |  | Cd Min: | 0.00657 | at alpha= | -1 | deg
Mach: | 0.5 |  |  | Cl=0 at alpha= | -3.1439 | deg
|  |  |  | @ Cl=0.1, Cd= | 0.0078962
|  |  |  | @ Cl=0.4, Cd= | 0.0069335
|  |  |  | @ Cl=0.6, Cd= | 0.0081207
alpha (deg) | Cl | Cd | Cm | Cl/Cd
-20 | -0.897 | 0.20571 | -0.039 | -4.361
-19.5 | -0.871 | 0.19952 | -0.039 | -4.368
-19 | -0.846 | 0.20092 | -0.04 | -4.209
-18.5 | -0.818 | 0.19175 | -0.038 | -4.266
-18 | -0.792 | 0.18334 | -0.038 | -4.319
-17.5 | -0.766 | 0.18111 | -0.038 | -4.229
-17 | -0.74 | 0.17649 | -0.039 | -4.193
-16.5 | -0.714 | 0.16955 | -0.039 | -4.209
-16 | -0.686 | 0.16401 | -0.037 | -4.184
-15.5 | -0.66 | 0.15561 | -0.037 | -4.242
-15 | -0.634 | 0.15171 | -0.037 | -4.178
-14.5 | -0.608 | 0.1469 | -0.038 | -4.136
-14 | -0.58 | 0.13742 | -0.036 | -4.221
-13.5 | -0.554 | 0.13733 | -0.036 | -4.032
-13 | -0.527 | 0.12994 | -0.036 | -4.059
-12.5 | -0.501 | 0.12988 | -0.036 | -3.857
-12 | -0.474 | 0.12148 | -0.034 | -3.899
-11.5 | -0.447 | 0.11548 | -0.034 | -3.872
-11 | -0.421 | 0.11082 | -0.035 | -3.796
-10.5 | -0.394 | 0.10373 | -0.033 | -3.794
-10 | -0.367 | 0.10147 | -0.033 | -3.617
-9.5 | -0.34 | 0.09801 | -0.033 | -3.473
-9 | -0.314 | 0.09534 | -0.033 | -3.291
-8.5 | -0.287 | 0.08956 | -0.031 | -3.201
-8 | -0.26 | 0.05902 | -0.032 | -4.407
-7.5 | -0.233 | 0.05248 | -0.032 | -4.447
-7 | -0.206 | 0.05573 | -0.03 | -3.705
-6.5 | -0.18 | 0.0481 | -0.029 | -3.736
-6 | -0.153 | 0.0454 | -0.029 | -3.369
-5.5 | -0.126 | 0.04519 | -0.027 | -2.791
-5 | -0.148 | 0.04051 | -0.026 | -3.662
-4.5 | -0.13 | 0.03769 | -0.024 | -3.444
-4 | -0.087 | 0.03504 | -0.027 | -2.487
-3.5 | -0.047 | 0.00898 | -0.081 | -5.18
-3 | 0.019 | 0.00875 | -0.081 | 2.227
-2.5 | 0.087 | 0.00803 | -0.081 | 10.833
-2 | 0.155 | 0.00733 | -0.081 | 21.121
-1.5 | 0.223 | 0.00675 | -0.082 | 33.019
-1 | 0.291 | 0.00657 | -0.082 | 44.278
-0.5 | 0.358 | 0.00681 | -0.082 | 52.639
0 | 0.426 | 0.00701 | -0.083 | 60.682
0.5 | 0.493 | 0.00751 | -0.083 | 65.612
1 | 0.56 | 0.00787 | -0.083 | 71.16
1.5 | 0.627 | 0.00829 | -0.084 | 75.663
2 | 0.694 | 0.00887 | -0.084 | 78.227
2.5 | 0.76 | 0.00935 | -0.084 | 81.291
3 | 0.826 | 0.00921 | -0.084 | 89.623
3.5 | 0.89 | 0.01019 | -0.085 | 87.385
4 | 0.954 | 0.01085 | -0.085 | 87.901
4.5 | 1.015 | 0.0107 | -0.085 | 94.822
5 | 1.075 | 0.01072 | -0.085 | 100.258
5.5 | 1.128 | 0.01146 | -0.086 | 98.394
6 | 1.169 | 0.01568 | -0.086 | 74.565
6.5 | 1.196 | 0.01683 | -0.086 | 71.055
7 | 1.175 | 0.01963 | -0.086 | 59.864
7.5 | 0.847 | 0.05494 | -0.032 | 15.411
8 | 0.593 | 0.06077 | -0.032 | 9.763
8.5 | 0.619 | 0.08831 | -0.032 | 7.015
9 | 0.646 | 0.09199 | -0.032 | 7.018
9.5 | 0.672 | 0.09973 | -0.035 | 6.741
10 | 0.699 | 0.10615 | -0.038 | 6.585
10.5 | 0.726 | 0.1103 | -0.04 | 6.581
11 | 0.752 | 0.11673 | -0.04 | 6.441
11.5 | 0.779 | 0.12218 | -0.043 | 6.375
12 | 0.805 | 0.12971 | -0.043 | 6.204
12.5 | 0.832 | 0.13664 | -0.045 | 6.089
13 | 0.858 | 0.14011 | -0.045 | 6.122
13.5 | 0.885 | 0.14634 | -0.047 | 6.046
14 | 0.911 | 0.15258 | -0.048 | 5.97
14.5 | 0.937 | 0.15697 | -0.048 | 5.968
15 | 0.964 | 0.16033 | -0.05 | 6.014
15.5 | 0.99 | 0.16333 | -0.05 | 6.06
16 | 1.016 | 0.17083 | -0.051 | 5.946
16.5 | 1.043 | 0.17712 | -0.052 | 5.888
17 | 1.068 | 0.18176 | -0.052 | 5.877
17.5 | 1.094 | 0.18853 | -0.053 | 5.802
18 | 1.122 | 0.19504 | -0.054 | 5.75
18.5 | 1.147 | 0.20021 | -0.054 | 5.727
19 | 1.172 | 0.20622 | -0.055 | 5.684
19.5 | 1.2 | 0.21104 | -0.056 | 5.685
20 | 1.225 | 0.2143 | -0.056 | 5.715

## 40. Re 750k Mach 0.50 (2)
BIGFOIL.COM POLAR EXPORT
S9000
S9000 |  |  |  | Cl Max: | 1.3141 | at alpha= | 8.5 | deg
XFOIL ncrit=9 |  |  |  | L/D Max: | 99.4782 | at alpha= | 3.5 | deg
Re: | 750000 |  |  | Cd Min: | 0.26628 | at alpha= | -20 | deg
Mach: | 0.5 |  |  | Cl=0 at alpha= | -3.1059 | deg
|  |  |  | @ Cl=0.1, Cd= | 0.0070088
|  |  |  | @ Cl=0.4, Cd= | 0.0058071
|  |  |  | @ Cl=0.6, Cd= | 0.0065768
alpha (deg) | Cl | Cd | Cm | Cl/Cd
-20 | -0.7438 | 0.26628 | 0.0437 | -2.7933
-19.5 | -0.7223 | 0.25781 | 0.04 | -2.8017
-19 | -0.7014 | 0.2502 | 0.0359 | -2.8034
-18.5 | -0.6804 | 0.2426 | 0.0317 | -2.8046
-18 | -0.6595 | 0.235 | 0.0276 | -2.8064
-17.5 | -0.6387 | 0.22738 | 0.0236 | -2.809
-17 | -0.618 | 0.21976 | 0.0196 | -2.8122
-16.5 | -0.5978 | 0.21214 | 0.0158 | -2.818
-16 | -0.5777 | 0.2044 | 0.0121 | -2.8263
-15.5 | -0.5577 | 0.19633 | 0.008 | -2.8406
-15 | -0.5394 | 0.18864 | 0.004 | -2.8594
-14.5 | -0.5223 | 0.18091 | 0.0002 | -2.8871
-14 | -0.506 | 0.1726 | -0.0027 | -2.9316
-13.5 | -0.4887 | 0.1653 | -0.0049 | -2.9564
-13 | -0.4725 | 0.15842 | -0.0071 | -2.9826
-12.5 | -0.4575 | 0.15106 | -0.0097 | -3.0286
-12 | -0.4442 | 0.14323 | -0.0135 | -3.1013
-11.5 | -0.4335 | 0.13568 | -0.0168 | -3.195
-11 | -0.4227 | 0.1276 | -0.0182 | -3.3127
-10.5 | -0.4098 | 0.1211 | -0.0194 | -3.384
-10 | -0.3994 | 0.11417 | -0.0213 | -3.4983
-9.5 | -0.3904 | 0.10715 | -0.0233 | -3.6435
-9 | -0.3829 | 0.10008 | -0.0253 | -3.8259
-8.5 | -0.3775 | 0.09243 | -0.0288 | -4.0842
-8 | -0.3732 | 0.08524 | -0.0309 | -4.3782
-7.5 | -0.3729 | 0.07809 | -0.0325 | -4.7753
-7 | -0.378 | 0.07133 | -0.0333 | -5.2993
-6.5 | -0.3967 | 0.06543 | -0.0317 | -6.063
-6 | -0.3752 | 0.04992 | -0.0552 | -7.516
-5.5 | -0.3279 | 0.03445 | -0.0751 | -9.5181
-5 | -0.2734 | 0.02161 | -0.0846 | -12.6516
-4.5 | -0.2044 | 0.01416 | -0.0871 | -14.435
-4 | -0.1293 | 0.01077 | -0.0875 | -12.0056
-3.5 | -0.0543 | 0.00901 | -0.0878 | -6.0266
-3 | 0.0146 | 0.00792 | -0.0871 | 1.8434
-2.5 | 0.0792 | 0.0072 | -0.0862 | 11
-2 | 0.1423 | 0.00662 | -0.0852 | 21.4955
-1.5 | 0.205 | 0.00616 | -0.0843 | 33.2792
-1 | 0.267 | 0.00575 | -0.0833 | 46.4348
-0.5 | 0.3281 | 0.00566 | -0.0817 | 57.9682
0 | 0.3894 | 0.00577 | -0.0802 | 67.487
1 | 0.5095 | 0.00619 | -0.0765 | 82.3102
1.5 | 0.5658 | 0.00643 | -0.0738 | 87.9938
2 | 0.6194 | 0.00666 | -0.0704 | 93.003
2.5 | 0.6932 | 0.00709 | -0.0716 | 97.7715
3 | 0.7565 | 0.00765 | -0.0706 | 98.8889
3.5 | 0.8197 | 0.00824 | -0.0694 | 99.4782
4 | 0.8827 | 0.0089 | -0.0679 | 99.1798
4.5 | 0.9442 | 0.0097 | -0.066 | 97.3402
5 | 1.006 | 0.01052 | -0.0639 | 95.6274
5.5 | 1.0666 | 0.01147 | -0.0612 | 92.9904
6 | 1.126 | 0.01255 | -0.0581 | 89.7211
6.5 | 1.1826 | 0.01383 | -0.0543 | 85.5098
7 | 1.235 | 0.01538 | -0.0496 | 80.2991
7.5 | 1.2841 | 0.01708 | -0.0441 | 75.1815
8 | 1.312 | 0.01967 | -0.0358 | 66.7006
8.5 | 1.3141 | 0.02357 | -0.026 | 55.7531
9 | 1.2993 | 0.0293 | -0.0186 | 44.3447
9.5 | 1.2736 | 0.03742 | -0.0161 | 34.0353
10 | 1.2423 | 0.04813 | -0.0192 | 25.8113
10.5 | 1.2094 | 0.06099 | -0.0264 | 19.8295
11 | 1.1763 | 0.0752 | -0.0354 | 15.6423
11.5 | 1.1447 | 0.08993 | -0.0446 | 12.7288
12 | 1.1142 | 0.10509 | -0.0541 | 10.6023
12.5 | 1.0865 | 0.12052 | -0.0638 | 9.0151
13 | 1.0629 | 0.13615 | -0.0737 | 7.8068
13.5 | 1.0443 | 0.15195 | -0.0837 | 6.8727

## 41. Re 1M Mach 0.00 (1)
BIGFOIL.COM POLAR EXPORT
S9000
S9000 |  |  |  | Cl Max: | 1.235 | at alpha= | 9 | deg
JavaFoil+Calcfoil stall+Eppler ext transition |  |  |  | L/D Max: | 98.367 | at alpha= | 7.5 | deg
Re: | 1000000 |  |  | Cd Min: | 0.00579 | at alpha= | -1.5 | deg
Mach: | 0 |  |  | Cl=0 at alpha= | -3.1465 | deg
|  |  |  | @ Cl=0.1, Cd= | 0.0064445
|  |  |  | @ Cl=0.4, Cd= | 0.0062822
|  |  |  | @ Cl=0.6, Cd= | 0.0073266
alpha (deg) | Cl | Cd | Cm | Cl/Cd
-15 | -0.259 | 0.11784 | -0.026 | -2.198
-14.5 | -0.272 | 0.11224 | -0.026 | -2.427
-14 | -0.286 | 0.10608 | -0.025 | -2.697
-13.5 | -0.3 | 0.10074 | -0.026 | -2.976
-13 | -0.313 | 0.09522 | -0.026 | -3.289
-12.5 | -0.326 | 0.09011 | -0.026 | -3.619
-12 | -0.338 | 0.08448 | -0.026 | -4.003
-11.5 | -0.349 | 0.08012 | -0.026 | -4.354
-11 | -0.358 | 0.07522 | -0.025 | -4.755
-10.5 | -0.364 | 0.07074 | -0.025 | -5.148
-10 | -0.368 | 0.06633 | -0.025 | -5.543
-9.5 | -0.368 | 0.06256 | -0.025 | -5.878
-9 | -0.364 | 0.05967 | -0.023 | -6.094
-8.5 | -0.355 | 0.05619 | -0.023 | -6.32
-8 | -0.342 | 0.05223 | -0.023 | -6.545
-7.5 | -0.324 | 0.04897 | -0.022 | -6.607
-7 | -0.3 | 0.04593 | -0.023 | -6.538
-6.5 | -0.272 | 0.04337 | -0.023 | -6.28
-6 | -0.24 | 0.04103 | -0.023 | -5.85
-5.5 | -0.204 | 0.03869 | -0.023 | -5.268
-5 | -0.205 | 0.00838 | -0.069 | -24.476
-4.5 | -0.153 | 0.00827 | -0.069 | -18.456
-4 | -0.098 | 0.00809 | -0.07 | -12.075
-3.5 | -0.041 | 0.00795 | -0.07 | -5.148
-3 | 0.017 | 0.00773 | -0.07 | 2.199
-2.5 | 0.076 | 0.00661 | -0.07 | 11.422
-2 | 0.134 | 0.00621 | -0.071 | 21.619
-1.5 | 0.193 | 0.00579 | -0.071 | 33.377
-1 | 0.252 | 0.00582 | -0.071 | 43.306
-0.5 | 0.311 | 0.00598 | -0.071 | 51.905
0 | 0.369 | 0.00617 | -0.072 | 59.795
0.5 | 0.427 | 0.00638 | -0.072 | 66.963
1 | 0.486 | 0.0067 | -0.072 | 72.476
1.5 | 0.544 | 0.00695 | -0.072 | 78.235
2 | 0.602 | 0.00734 | -0.073 | 82.027
2.5 | 0.66 | 0.00775 | -0.073 | 85.151
3 | 0.717 | 0.00808 | -0.073 | 88.793
3.5 | 0.774 | 0.00866 | -0.073 | 89.385
4 | 0.831 | 0.00918 | -0.074 | 90.525
4.5 | 0.887 | 0.00995 | -0.074 | 89.151
5 | 0.942 | 0.01097 | -0.074 | 85.858
5.5 | 0.995 | 0.01041 | -0.074 | 95.616
6 | 1.045 | 0.01149 | -0.074 | 90.935
6.5 | 1.092 | 0.01126 | -0.075 | 96.95
7 | 1.132 | 0.01191 | -0.075 | 95.109
7.5 | 1.168 | 0.01187 | -0.075 | 98.367
8 | 1.198 | 0.01506 | -0.075 | 79.568
8.5 | 1.221 | 0.016 | -0.075 | 76.342
9 | 1.235 | 0.01703 | -0.075 | 72.482
9.5 | 1.233 | 0.01821 | -0.075 | 67.727
10 | 1.217 | 0.0197 | -0.075 | 61.784
10.5 | 1.181 | 0.02204 | -0.074 | 53.601
11 | 1.113 | 0.02891 | -0.071 | 38.513
11.5 | 0.942 | 0.07611 | -0.045 | 12.381
12 | 0.897 | 0.08638 | -0.032 | 10.387
12.5 | 0.859 | 0.09254 | -0.029 | 9.285
13 | 0.819 | 0.09932 | -0.028 | 8.25
13.5 | 0.778 | 0.10673 | -0.029 | 7.286
14 | 0.735 | 0.11289 | -0.028 | 6.509

## 42. Re 1M Mach 0.00 (2)
BIGFOIL.COM POLAR EXPORT
S9000
S9000 |  |  |  | Cl Max: | 1.5024 | at alpha= | 13 | deg
XFOIL ncrit=9 |  |  |  | L/D Max: | 107.789 | at alpha= | 4 | deg
Re: | 1000000 |  |  | Cd Min: | 0.15307 | at alpha= | 18 | deg
Mach: | 0 |  |  | Cl=0 at alpha= | -3.1788 | deg
|  |  |  | @ Cl=0.1, Cd= | 0.0057425
|  |  |  | @ Cl=0.4, Cd= | 0.0050201
|  |  |  | @ Cl=0.6, Cd= | 0.0057787
alpha (deg) | Cl | Cd | Cm | Cl/Cd
-12.5 | -0.3593 | 0.12767 | -0.0195 | -2.8143
-12 | -0.3551 | 0.12041 | -0.0216 | -2.9491
-11.5 | -0.3585 | 0.11179 | -0.0235 | -3.2069
-11 | -0.3535 | 0.10551 | -0.0245 | -3.3504
-10.5 | -0.4574 | 0.10498 | -0.021 | -4.357
-10 | -0.4511 | 0.09894 | -0.0227 | -4.5593
-9.5 | -0.4486 | 0.09199 | -0.025 | -4.8766
-9 | -0.4486 | 0.08505 | -0.0273 | -5.2745
-8.5 | -0.4542 | 0.07788 | -0.0295 | -5.832
-8 | -0.4787 | 0.0707 | -0.0302 | -6.7709
-7.5 | -0.503 | 0.0588 | -0.0386 | -8.5544
-7 | -0.4618 | 0.04003 | -0.0567 | -11.5363
-6.5 | -0.418 | 0.02035 | -0.0645 | -20.5405
-6 | -0.3538 | 0.01234 | -0.0672 | -28.671
-5.5 | -0.2932 | 0.0107 | -0.0684 | -27.4019
-5 | -0.2234 | 0.00964 | -0.0715 | -23.1743
-4.5 | -0.161 | 0.00849 | -0.0729 | -18.9635
-4 | -0.099 | 0.00776 | -0.074 | -12.7577
-3.5 | -0.037 | 0.00706 | -0.0752 | -5.2408
-3 | 0.0206 | 0.00644 | -0.0756 | 3.1988
-2.5 | 0.0748 | 0.00594 | -0.0753 | 12.5926
-2 | 0.1284 | 0.00552 | -0.0749 | 23.2609
-1.5 | 0.1818 | 0.00512 | -0.0744 | 35.5078
-1 | 0.2347 | 0.0048 | -0.0738 | 48.8958
-0.5 | 0.288 | 0.00477 | -0.073 | 60.3774
0 | 0.3413 | 0.00486 | -0.0722 | 70.2263
0.5 | 0.3942 | 0.005 | -0.0713 | 78.84
1 | 0.4462 | 0.00518 | -0.0702 | 86.139
1.5 | 0.4968 | 0.00536 | -0.0688 | 92.6866
2 | 0.5441 | 0.00552 | -0.0667 | 98.5688
2.5 | 0.6046 | 0.0058 | -0.0677 | 104.2414
3 | 0.6583 | 0.00623 | -0.0674 | 105.6661
3.5 | 0.712 | 0.00665 | -0.0672 | 107.0677
4 | 0.7653 | 0.0071 | -0.0668 | 107.7887
4.5 | 0.8173 | 0.00769 | -0.0663 | 106.2809
5 | 0.8697 | 0.00823 | -0.0659 | 105.6744
5.5 | 0.9215 | 0.00881 | -0.0653 | 104.597
6 | 0.9728 | 0.00944 | -0.0647 | 103.0508
6.5 | 1.0228 | 0.01018 | -0.064 | 100.4715
7 | 1.0723 | 0.01095 | -0.0631 | 97.9269
7.5 | 1.1212 | 0.01177 | -0.0622 | 95.2591
8 | 1.1697 | 0.01258 | -0.0612 | 92.9809
8.5 | 1.2168 | 0.01349 | -0.0601 | 90.2001
9 | 1.263 | 0.01445 | -0.0588 | 87.4048
9.5 | 1.3065 | 0.01564 | -0.0571 | 83.5358
10 | 1.3476 | 0.017 | -0.0551 | 79.2706
10.5 | 1.3884 | 0.01825 | -0.0532 | 76.0767
11 | 1.4254 | 0.01972 | -0.0507 | 72.2819
11.5 | 1.453 | 0.02183 | -0.047 | 66.5598
12 | 1.4786 | 0.02352 | -0.0429 | 62.8656
12.5 | 1.4944 | 0.02545 | -0.0376 | 58.7191
13 | 1.5024 | 0.02802 | -0.0323 | 53.6188
13.5 | 1.4973 | 0.03188 | -0.0272 | 46.9668
14 | 1.4694 | 0.03867 | -0.0235 | 37.9984
14.5 | 1.4552 | 0.04559 | -0.0234 | 31.9193
15 | 1.4477 | 0.05289 | -0.0252 | 27.3719
15.5 | 1.4161 | 0.06501 | -0.0305 | 21.7828
16 | 1.3832 | 0.07904 | -0.0378 | 17.5
16.5 | 1.3446 | 0.09544 | -0.0468 | 14.0884
17 | 1.2932 | 0.11563 | -0.0583 | 11.1839
17.5 | 1.2517 | 0.13471 | -0.0693 | 9.2918
18 | 1.217 | 0.15307 | -0.0802 | 7.9506

## 43. Re 1M Mach 0.10 (1)
BIGFOIL.COM POLAR EXPORT
S9000
S9000 |  |  |  | Cl Max: | 1.233 | at alpha= | 9 | deg
JavaFoil+Calcfoil stall+Eppler ext transition |  |  |  | L/D Max: | 97.827 | at alpha= | 7.5 | deg
Re: | 1000000 |  |  | Cd Min: | 0.00582 | at alpha= | -1.5 | deg
Mach: | 0.1 |  |  | Cl=0 at alpha= | -3.1465 | deg
|  |  |  | @ Cl=0.1, Cd= | 0.0064751
|  |  |  | @ Cl=0.4, Cd= | 0.0062881
|  |  |  | @ Cl=0.6, Cd= | 0.0073272
alpha (deg) | Cl | Cd | Cm | Cl/Cd
-14.5 | -0.236 | 0.11376 | -0.026 | -2.072
-14 | -0.251 | 0.10768 | -0.026 | -2.333
-13.5 | -0.267 | 0.10188 | -0.026 | -2.619
-13 | -0.282 | 0.09636 | -0.026 | -2.932
-12.5 | -0.298 | 0.09097 | -0.026 | -3.275
-12 | -0.313 | 0.08558 | -0.026 | -3.653
-11.5 | -0.326 | 0.08053 | -0.026 | -4.05
-11 | -0.338 | 0.07574 | -0.026 | -4.461
-10.5 | -0.347 | 0.07106 | -0.025 | -4.887
-10 | -0.354 | 0.06707 | -0.025 | -5.275
-9.5 | -0.357 | 0.06282 | -0.024 | -5.676
-9 | -0.355 | 0.05896 | -0.024 | -6.023
-8.5 | -0.349 | 0.05622 | -0.024 | -6.206
-8 | -0.338 | 0.05299 | -0.023 | -6.371
-7.5 | -0.321 | 0.04948 | -0.023 | -6.486
-7 | -0.299 | 0.04626 | -0.023 | -6.463
-6.5 | -0.272 | 0.04361 | -0.023 | -6.235
-6 | -0.24 | 0.04105 | -0.022 | -5.848
-5.5 | -0.204 | 0.03884 | -0.023 | -5.257
-5 | -0.165 | 0.03641 | -0.03 | -4.541
-4.5 | -0.153 | 0.00832 | -0.07 | -18.425
-4 | -0.098 | 0.00814 | -0.07 | -12.06
-3.5 | -0.041 | 0.00795 | -0.07 | -5.17
-3 | 0.017 | 0.00779 | -0.07 | 2.193
-2.5 | 0.076 | 0.00665 | -0.071 | 11.412
-2 | 0.135 | 0.00622 | -0.071 | 21.691
-1.5 | 0.194 | 0.00582 | -0.071 | 33.337
-1 | 0.253 | 0.00583 | -0.071 | 43.392
-0.5 | 0.312 | 0.00601 | -0.072 | 51.945
0 | 0.371 | 0.00618 | -0.072 | 60.015
0.5 | 0.43 | 0.0064 | -0.072 | 67.153
1 | 0.488 | 0.00676 | -0.072 | 72.221
1.5 | 0.547 | 0.00698 | -0.073 | 78.294
2 | 0.605 | 0.00736 | -0.073 | 82.167
2.5 | 0.663 | 0.00777 | -0.073 | 85.319
3 | 0.721 | 0.00811 | -0.073 | 88.85
3.5 | 0.778 | 0.0087 | -0.074 | 89.478
4 | 0.835 | 0.00922 | -0.074 | 90.512
4.5 | 0.891 | 0.01 | -0.074 | 89.094
5 | 0.946 | 0.01103 | -0.074 | 85.816
5.5 | 1 | 0.01047 | -0.075 | 95.44
6 | 1.049 | 0.01157 | -0.075 | 90.709
6.5 | 1.096 | 0.01134 | -0.075 | 96.625
7 | 1.137 | 0.01201 | -0.075 | 94.676
7.5 | 1.171 | 0.01197 | -0.075 | 97.827
8 | 1.2 | 0.01521 | -0.076 | 78.9
8.5 | 1.222 | 0.01616 | -0.076 | 75.625
9 | 1.233 | 0.01726 | -0.076 | 71.469
9.5 | 1.229 | 0.0185 | -0.076 | 66.425
10 | 1.206 | 0.02017 | -0.075 | 59.773
10.5 | 1.161 | 0.02316 | -0.074 | 50.143
11 | 1.064 | 0.03618 | -0.068 | 29.4
11.5 | 0.914 | 0.0805 | -0.038 | 11.358
12 | 0.872 | 0.08764 | -0.03 | 9.95
12.5 | 0.829 | 0.09417 | -0.027 | 8.807
13 | 0.785 | 0.10072 | -0.028 | 7.789
13.5 | 0.738 | 0.10813 | -0.027 | 6.821
14 | 0.69 | 0.1157 | -0.028 | 5.965

## 44. Re 1M Mach 0.10 (2)
BIGFOIL.COM POLAR EXPORT
S9000
S9000 |  |  |  | Cl Max: | 1.4879 | at alpha= | 13 | deg
XFOIL ncrit=9 |  |  |  | L/D Max: | 107.745 | at alpha= | 4 | deg
Re: | 1000000 |  |  | Cd Min: | 0.24081 | at alpha= | -20 | deg
Mach: | 0.1 |  |  | Cl=0 at alpha= | -3.1788 | deg
|  |  |  | @ Cl=0.1, Cd= | 0.0057702
|  |  |  | @ Cl=0.4, Cd= | 0.0050238
|  |  |  | @ Cl=0.6, Cd= | 0.005796
alpha (deg) | Cl | Cd | Cm | Cl/Cd
-20 | -0.6733 | 0.24081 | 0.0347 | -2.796
-19.5 | -0.6568 | 0.23462 | 0.0311 | -2.7994
-19 | -0.6407 | 0.22831 | 0.0277 | -2.8063
-18.5 | -0.6248 | 0.2219 | 0.0243 | -2.8157
-18 | -0.609 | 0.2155 | 0.021 | -2.826
-17.5 | -0.5933 | 0.2088 | 0.0178 | -2.8415
-17 | -0.5775 | 0.20187 | 0.0145 | -2.8608
-16.5 | -0.5628 | 0.19496 | 0.0111 | -2.8867
-16 | -0.5493 | 0.18789 | 0.0079 | -2.9235
-15.5 | -0.5364 | 0.1808 | 0.0049 | -2.9668
-15 | -0.5236 | 0.1738 | 0.002 | -3.0127
-14.5 | -0.5116 | 0.16668 | -0.0006 | -3.0694
-14 | -0.5032 | 0.15898 | -0.0025 | -3.1652
-13.5 | -0.4922 | 0.15219 | -0.0049 | -3.2341
-13 | -0.4806 | 0.14625 | -0.0068 | -3.2862
-12.5 | -0.471 | 0.13916 | -0.0092 | -3.3846
-12 | -0.4639 | 0.13063 | -0.0128 | -3.5513
-11.5 | -0.4565 | 0.12292 | -0.0155 | -3.7138
-11 | -0.4505 | 0.11504 | -0.018 | -3.916
-10.5 | -0.4544 | 0.10591 | -0.0207 | -4.2904
-10 | -0.4476 | 0.09994 | -0.0224 | -4.4787
-9.5 | -0.4446 | 0.09301 | -0.0246 | -4.7801
-9 | -0.4439 | 0.08609 | -0.0269 | -5.1562
-8.5 | -0.4486 | 0.07885 | -0.0292 | -5.6893
-8 | -0.4685 | 0.07151 | -0.0303 | -6.5515
-7.5 | -0.4951 | 0.06125 | -0.0369 | -8.0833
-6.5 | -0.4197 | 0.02096 | -0.065 | -20.0239
-5.5 | -0.2947 | 0.01089 | -0.0691 | -27.0615
-5 | -0.2243 | 0.00971 | -0.0721 | -23.0999
-4.5 | -0.162 | 0.00854 | -0.0734 | -18.9696
-4 | -0.0997 | 0.00778 | -0.0745 | -12.8149
-3.5 | -0.037 | 0.00708 | -0.0757 | -5.226
-3 | 0.0206 | 0.00647 | -0.076 | 3.1839
-2.5 | 0.075 | 0.00597 | -0.0756 | 12.5628
-2 | 0.1288 | 0.00554 | -0.0752 | 23.2491
-1.5 | 0.1825 | 0.00515 | -0.0747 | 35.4369
-1 | 0.2358 | 0.00482 | -0.0741 | 48.9212
-0.5 | 0.2894 | 0.00479 | -0.0733 | 60.4175
0 | 0.3431 | 0.00488 | -0.0725 | 70.3074
0.5 | 0.3962 | 0.00501 | -0.0716 | 79.0818
1 | 0.4485 | 0.0052 | -0.0705 | 86.25
1.5 | 0.4995 | 0.00539 | -0.0691 | 92.6716
2 | 0.5472 | 0.00556 | -0.067 | 98.4173
2.5 | 0.6076 | 0.00583 | -0.0679 | 104.2196
3 | 0.6616 | 0.00626 | -0.0676 | 105.6869
3.5 | 0.7157 | 0.00668 | -0.0673 | 107.1407
4 | 0.7693 | 0.00714 | -0.067 | 107.7451
4.5 | 0.8217 | 0.00773 | -0.0664 | 106.3001
5 | 0.8745 | 0.00827 | -0.0659 | 105.7437
5.5 | 0.9265 | 0.00888 | -0.0654 | 104.3356
6 | 0.9781 | 0.00951 | -0.0647 | 102.8496
6.5 | 1.0287 | 0.01025 | -0.0639 | 100.361
7 | 1.0784 | 0.01105 | -0.0629 | 97.5928
7.5 | 1.1277 | 0.01186 | -0.0619 | 95.0843
8 | 1.1762 | 0.01274 | -0.0608 | 92.3234
8.5 | 1.2234 | 0.01369 | -0.0595 | 89.3645
9 | 1.2698 | 0.01468 | -0.0581 | 86.4986
9.5 | 1.3136 | 0.01586 | -0.0564 | 82.8247
10 | 1.3549 | 0.01724 | -0.0542 | 78.5905
10.5 | 1.3923 | 0.01888 | -0.0516 | 73.7447
11 | 1.4284 | 0.02039 | -0.0489 | 70.0539
11.5 | 1.4551 | 0.02249 | -0.0449 | 64.6999
12 | 1.474 | 0.02439 | -0.0396 | 60.4346
12.5 | 1.4863 | 0.02663 | -0.0342 | 55.813
13 | 1.4879 | 0.02983 | -0.0288 | 49.8793
13.5 | 1.4752 | 0.03474 | -0.0243 | 42.464
14 | 1.4459 | 0.04258 | -0.0226 | 33.9573
14.5 | 1.428 | 0.05088 | -0.0242 | 28.066
15 | 1.4139 | 0.06004 | -0.0278 | 23.5493
15.5 | 1.3748 | 0.07464 | -0.0352 | 18.4191
16 | 1.3361 | 0.09078 | -0.0441 | 14.718
16.5 | 1.2949 | 0.10857 | -0.0542 | 11.9269
17 | 1.2489 | 0.1283 | -0.0655 | 9.7342
17.5 | 1.2174 | 0.14573 | -0.0758 | 8.3538
18 | 1.1968 | 0.16111 | -0.085 | 7.4285

## 45. Re 1M Mach 0.25 (1)
BIGFOIL.COM POLAR EXPORT
S9000
S9000 |  |  |  | Cl Max: | 1.22 | at alpha= | 8.5 | deg
JavaFoil+Calcfoil stall+Eppler ext transition |  |  |  | L/D Max: | 102.128 | at alpha= | 7 | deg
Re: | 1000000 |  |  | Cd Min: | 0.00593 | at alpha= | -1 | deg
Mach: | 0.25 |  |  | Cl=0 at alpha= | -3.15 | deg
|  |  |  | @ Cl=0.1, Cd= | 0.0065462
|  |  |  | @ Cl=0.4, Cd= | 0.11798
|  |  |  | @ Cl=0.6, Cd= | 0.11798
alpha (deg) | Cl | Cd | Cm | Cl/Cd
-13 | -0.056 | 0.09872 | -0.028 | -0.566
-12.5 | -0.053 | 0.09347 | -0.028 | -0.567
-12 | -0.05 | 0.0881 | -0.027 | -0.57
-11.5 | -0.068 | 0.08293 | -0.027 | -0.824
-11 | -0.145 | 0.07855 | -0.027 | -1.843
-10.5 | -0.19 | 0.0732 | -0.027 | -2.594
-10 | -0.227 | 0.06916 | -0.027 | -3.281
-9.5 | -0.257 | 0.06425 | -0.027 | -4.001
-9 | -0.28 | 0.06028 | -0.026 | -4.643
-8.5 | -0.295 | 0.05655 | -0.025 | -5.209
-8 | -0.301 | 0.05325 | -0.025 | -5.645
-7.5 | -0.298 | 0.05078 | -0.024 | -5.862
-7 | -0.286 | 0.04723 | -0.024 | -6.056
-6.5 | -0.266 | 0.04433 | -0.023 | -6.003
-6 | -0.239 | 0.04178 | -0.023 | -5.719
-5.5 | -0.206 | 0.03932 | -0.023 | -5.229
-5 | -0.167 | 0.03711 | -0.024 | -4.51
-4.5 | -0.156 | 0.00842 | -0.072 | -18.572
-4 | -0.1 | 0.00823 | -0.072 | -12.195
-3.5 | -0.042 | 0.00807 | -0.072 | -5.225
-3 | 0.018 | 0.00794 | -0.072 | 2.208
-2.5 | 0.078 | 0.00664 | -0.073 | 11.747
-2 | 0.139 | 0.00638 | -0.073 | 21.751
-1.5 | 0.2 | 0.00605 | -0.073 | 32.989
-1 | 0.26 | 0.00593 | -0.073 | 43.861
-0.5 | 0.321 | 0.0061 | -0.074 | 52.552
0 | 0.381 | 0.00629 | -0.074 | 60.602
0.5 | 0.441 | 0.00653 | -0.074 | 67.527
1 | 0.501 | 0.00689 | -0.074 | 72.809
1.5 | 0.562 | 0.00711 | -0.075 | 79.007
2 | 0.621 | 0.00757 | -0.075 | 82.135
2.5 | 0.681 | 0.00795 | -0.075 | 85.716
3 | 0.74 | 0.00836 | -0.076 | 88.607
3.5 | 0.799 | 0.00898 | -0.076 | 89.014
4 | 0.857 | 0.00959 | -0.076 | 89.418
4.5 | 0.915 | 0.0104 | -0.076 | 87.979
5 | 0.971 | 0.01032 | -0.076 | 94.101
5.5 | 1.025 | 0.0109 | -0.077 | 94.016
6 | 1.074 | 0.01205 | -0.077 | 89.155
6.5 | 1.12 | 0.01187 | -0.077 | 94.363
7 | 1.158 | 0.01134 | -0.077 | 102.128
7.5 | 1.188 | 0.01513 | -0.077 | 78.494
8 | 1.209 | 0.01617 | -0.077 | 74.774
8.5 | 1.22 | 0.01738 | -0.078 | 70.166
9 | 1.213 | 0.01876 | -0.078 | 64.659
9.5 | 1.173 | 0.02077 | -0.077 | 56.495
10 | 1.083 | 0.02738 | -0.073 | 39.559
10.5 | 0.878 | 0.07412 | -0.03 | 11.846
11 | 0.815 | 0.08141 | -0.029 | 10.012
11.5 | 0.74 | 0.08896 | -0.028 | 8.32
12 | 0.655 | 0.09611 | -0.027 | 6.82
12.5 | 0.563 | 0.10214 | -0.029 | 5.513
13 | 0.464 | 0.11053 | -0.031 | 4.202
13.5 | 0.359 | 0.11798 | -0.031 | 3.041

## 46. Re 1M Mach 0.25 (2)
BIGFOIL.COM POLAR EXPORT
S9000
S9000 |  |  |  | Cl Max: | 1.4232 | at alpha= | 11.5 | deg
XFOIL ncrit=9 |  |  |  | L/D Max: | 106.991 | at alpha= | 3.5 | deg
Re: | 1000000 |  |  | Cd Min: | 0.24494 | at alpha= | -20 | deg
Mach: | 0.25 |  |  | Cl=0 at alpha= | -3.1698 | deg
|  |  |  | @ Cl=0.1, Cd= | 0.0059441
|  |  |  | @ Cl=0.4, Cd= | 0.0051101
|  |  |  | @ Cl=0.6, Cd= | 0.0058786
alpha (deg) | Cl | Cd | Cm | Cl/Cd
-20 | -0.6847 | 0.24494 | 0.0365 | -2.7954
-19.5 | -0.6673 | 0.23849 | 0.0327 | -2.798
-19 | -0.6501 | 0.23193 | 0.0291 | -2.803
-18.5 | -0.6331 | 0.22528 | 0.0255 | -2.8103
-18 | -0.6163 | 0.21865 | 0.0221 | -2.8187
-17.5 | -0.5993 | 0.21167 | 0.0186 | -2.8313
-17 | -0.5829 | 0.20466 | 0.0151 | -2.8481
-16.5 | -0.5673 | 0.19767 | 0.0116 | -2.8699
-16 | -0.5527 | 0.19053 | 0.0082 | -2.9009
-15.5 | -0.5386 | 0.18338 | 0.0052 | -2.9371
-15 | -0.5247 | 0.17632 | 0.0023 | -2.9758
-14.5 | -0.5116 | 0.16912 | -0.0005 | -3.0251
-14 | -0.5006 | 0.16206 | -0.0021 | -3.089
-13.5 | -0.4885 | 0.15524 | -0.0046 | -3.1467
-13 | -0.4765 | 0.14877 | -0.0067 | -3.2029
-12.5 | -0.4662 | 0.14157 | -0.0091 | -3.2931
-12 | -0.458 | 0.13306 | -0.0129 | -3.4421
-11.5 | -0.4498 | 0.12542 | -0.0155 | -3.5863
-11 | -0.4492 | 0.11651 | -0.018 | -3.8555
-10.5 | -0.4405 | 0.11029 | -0.0195 | -3.994
-10 | -0.432 | 0.10424 | -0.0211 | -4.1443
-9.5 | -0.4277 | 0.0972 | -0.0233 | -4.4002
-9 | -0.4253 | 0.09013 | -0.0256 | -4.7187
-8.5 | -0.4274 | 0.08224 | -0.0283 | -5.197
-8 | -0.4326 | 0.07425 | -0.031 | -5.8263
-7.5 | -0.4563 | 0.06754 | -0.0308 | -6.756
-7 | -0.4517 | 0.05382 | -0.0454 | -8.3928
-6.5 | -0.4064 | 0.03736 | -0.0622 | -10.8779
-6 | -0.3643 | 0.01699 | -0.0717 | -21.442
-5.5 | -0.3026 | 0.01225 | -0.0728 | -24.702
-5 | -0.2294 | 0.01025 | -0.0758 | -22.3805
-4.5 | -0.167 | 0.00884 | -0.0763 | -18.8914
-4 | -0.102 | 0.00804 | -0.0773 | -12.6866
-3.5 | -0.0389 | 0.00724 | -0.078 | -5.3729
-3 | 0.02 | 0.00666 | -0.0779 | 3.003
-2.5 | 0.0758 | 0.00614 | -0.0774 | 12.3453
-2 | 0.1314 | 0.00569 | -0.077 | 23.0931
-1.5 | 0.1868 | 0.0053 | -0.0765 | 35.2453
-1 | 0.2419 | 0.00496 | -0.0758 | 48.7702
-0.5 | 0.297 | 0.0049 | -0.075 | 60.6122
0 | 0.3523 | 0.00498 | -0.0741 | 70.743
0.5 | 0.4073 | 0.00513 | -0.0732 | 79.3957
1 | 0.4611 | 0.00533 | -0.072 | 86.5103
1.5 | 0.5141 | 0.00553 | -0.0707 | 92.9656
2 | 0.5637 | 0.00572 | -0.0685 | 98.549
2.5 | 0.6232 | 0.00598 | -0.0686 | 104.214
3 | 0.6802 | 0.00643 | -0.0685 | 105.7854
3.5 | 0.7361 | 0.00688 | -0.0681 | 106.9913
4.5 | 0.8458 | 0.00799 | -0.0669 | 105.8573
5 | 0.9005 | 0.00856 | -0.0662 | 105.1986
5.5 | 0.9545 | 0.00921 | -0.0654 | 103.6374
6 | 1.0079 | 0.00991 | -0.0643 | 101.7053
6.5 | 1.0602 | 0.01072 | -0.0632 | 98.8993
7 | 1.1116 | 0.0116 | -0.0618 | 95.8276
7.5 | 1.1624 | 0.01253 | -0.0602 | 92.7694
8 | 1.2127 | 0.01347 | -0.0586 | 90.0297
8.5 | 1.2604 | 0.01463 | -0.0566 | 86.1517
9 | 1.3058 | 0.01597 | -0.0541 | 81.7658
9.5 | 1.3472 | 0.01759 | -0.051 | 76.589
10 | 1.382 | 0.01964 | -0.0471 | 70.3666
10.5 | 1.4065 | 0.02214 | -0.042 | 63.5276
11 | 1.4202 | 0.02452 | -0.0353 | 57.9201
11.5 | 1.4232 | 0.02768 | -0.0286 | 51.4162
12 | 1.4175 | 0.03196 | -0.0233 | 44.3523
12.5 | 1.4066 | 0.03762 | -0.0204 | 37.3897
13 | 1.3875 | 0.04552 | -0.0207 | 30.4811
13.5 | 1.3631 | 0.05586 | -0.0245 | 24.4021
14 | 1.3299 | 0.06935 | -0.0315 | 19.1766
14.5 | 1.2932 | 0.08484 | -0.0403 | 15.2428
15 | 1.2551 | 0.10166 | -0.0499 | 12.3461
15.5 | 1.2165 | 0.11933 | -0.0601 | 10.1944
16 | 1.1835 | 0.13672 | -0.0704 | 8.6564
16.5 | 1.1566 | 0.15359 | -0.0805 | 7.5304

## 47. Re 1M Mach 0.50 (1)
BIGFOIL.COM POLAR EXPORT
S9000
S9000 |  |  |  | Cl Max: | 1.225 | at alpha= | 20 | deg
JavaFoil+Calcfoil stall+Eppler ext transition |  |  |  | L/D Max: | 104.216 | at alpha= | 5.5 | deg
Re: | 1000000 |  |  | Cd Min: | 0.00646 | at alpha= | -0.5 | deg
Mach: | 0.5 |  |  | Cl=0 at alpha= | -3.1439 | deg
|  |  |  | @ Cl=0.1, Cd= | 0.0074819
|  |  |  | @ Cl=0.4, Cd= | 0.0066885
|  |  |  | @ Cl=0.6, Cd= | 0.0077724
alpha (deg) | Cl | Cd | Cm | Cl/Cd
-20 | -0.897 | 0.19626 | -0.039 | -4.572
-19.5 | -0.872 | 0.19068 | -0.039 | -4.571
-19 | -0.846 | 0.18638 | -0.04 | -4.538
-18.5 | -0.818 | 0.18244 | -0.039 | -4.485
-18 | -0.792 | 0.17354 | -0.038 | -4.563
-17.5 | -0.766 | 0.17111 | -0.038 | -4.477
-17 | -0.74 | 0.1665 | -0.039 | -4.445
-16.5 | -0.714 | 0.16043 | -0.039 | -4.45
-16 | -0.686 | 0.1537 | -0.037 | -4.465
-15.5 | -0.66 | 0.14631 | -0.037 | -4.511
-15 | -0.634 | 0.14241 | -0.037 | -4.451
-14.5 | -0.608 | 0.13706 | -0.038 | -4.433
-14 | -0.58 | 0.13015 | -0.036 | -4.457
-13.5 | -0.554 | 0.12934 | -0.036 | -4.282
-13 | -0.527 | 0.12284 | -0.036 | -4.294
-12.5 | -0.501 | 0.12197 | -0.036 | -4.108
-12 | -0.474 | 0.11503 | -0.034 | -4.118
-11.5 | -0.447 | 0.10976 | -0.035 | -4.075
-11 | -0.421 | 0.10387 | -0.035 | -4.051
-10.5 | -0.394 | 0.09881 | -0.033 | -3.984
-10 | -0.367 | 0.09434 | -0.033 | -3.891
-9.5 | -0.34 | 0.09093 | -0.033 | -3.744
-9 | -0.314 | 0.0883 | -0.034 | -3.554
-8.5 | -0.287 | 0.06703 | -0.031 | -4.278
-8 | -0.26 | 0.05691 | -0.032 | -4.572
-7.5 | -0.233 | 0.05109 | -0.033 | -4.57
-7 | -0.207 | 0.05435 | -0.03 | -3.8
-6.5 | -0.18 | 0.04754 | -0.03 | -3.782
-6 | -0.153 | 0.04436 | -0.031 | -3.449
-5.5 | -0.126 | 0.04429 | -0.028 | -2.848
-5 | -0.148 | 0.03953 | -0.027 | -3.753
-4.5 | -0.13 | 0.03707 | -0.025 | -3.502
-4 | -0.087 | 0.03457 | -0.028 | -2.522
-3.5 | -0.047 | 0.00852 | -0.081 | -5.461
-3 | 0.019 | 0.00838 | -0.081 | 2.326
-2.5 | 0.087 | 0.00761 | -0.081 | 11.421
-2 | 0.155 | 0.00694 | -0.081 | 22.336
-1.5 | 0.223 | 0.00668 | -0.082 | 33.369
-1 | 0.291 | 0.00654 | -0.082 | 44.428
-0.5 | 0.358 | 0.00646 | -0.082 | 55.477
0 | 0.426 | 0.00683 | -0.083 | 62.343
0.5 | 0.493 | 0.0072 | -0.083 | 68.507
1 | 0.56 | 0.00745 | -0.083 | 75.154
1.5 | 0.627 | 0.00799 | -0.084 | 78.529
2 | 0.694 | 0.00847 | -0.084 | 81.926
2.5 | 0.76 | 0.009 | -0.084 | 84.474
3 | 0.826 | 0.0087 | -0.084 | 94.899
3.5 | 0.89 | 0.00956 | -0.085 | 93.168
4 | 0.954 | 0.01017 | -0.085 | 93.781
4.5 | 1.015 | 0.01009 | -0.085 | 100.635
5 | 1.075 | 0.01123 | -0.085 | 95.734
5.5 | 1.128 | 0.01083 | -0.086 | 104.216
6 | 1.17 | 0.01483 | -0.086 | 78.893
6.5 | 1.197 | 0.01593 | -0.086 | 75.106
7 | 1.177 | 0.01852 | -0.086 | 63.565
7.5 | 1.022 | 0.0223 | -0.084 | 45.84
8 | 0.598 | 0.05902 | -0.045 | 10.13
8.5 | 0.62 | 0.06343 | -0.035 | 9.776
9 | 0.646 | 0.08173 | -0.033 | 7.901
9.5 | 0.672 | 0.08173 | -0.036 | 8.228
10 | 0.699 | 0.10101 | -0.038 | 6.921
10.5 | 0.726 | 0.10525 | -0.04 | 6.898
11 | 0.752 | 0.10833 | -0.041 | 6.941
11.5 | 0.779 | 0.11491 | -0.043 | 6.779
12 | 0.805 | 0.11929 | -0.043 | 6.747
12.5 | 0.832 | 0.12656 | -0.045 | 6.575
13 | 0.858 | 0.13003 | -0.045 | 6.597
13.5 | 0.885 | 0.13901 | -0.047 | 6.367
14 | 0.911 | 0.14266 | -0.048 | 6.386
14.5 | 0.937 | 0.1451 | -0.048 | 6.457
15 | 0.964 | 0.15105 | -0.05 | 6.384
15.5 | 0.99 | 0.15624 | -0.05 | 6.335
16 | 1.016 | 0.16068 | -0.051 | 6.323
16.5 | 1.043 | 0.16802 | -0.052 | 6.207
17 | 1.068 | 0.1706 | -0.052 | 6.262
17.5 | 1.094 | 0.17766 | -0.053 | 6.159
18 | 1.122 | 0.18366 | -0.054 | 6.107
18.5 | 1.147 | 0.18681 | -0.054 | 6.138
19 | 1.172 | 0.19352 | -0.055 | 6.057
19.5 | 1.2 | 0.19602 | -0.056 | 6.121
20 | 1.225 | 0.20114 | -0.056 | 6.089

## 48. Re 1M Mach 0.50 (2)
BIGFOIL.COM POLAR EXPORT
S9000
S9000 |  |  |  | Cl Max: | 1.3409 | at alpha= | 8.5 | deg
XFOIL ncrit=9 |  |  |  | L/D Max: | 106.503 | at alpha= | 3.5 | deg
Re: | 1000000 |  |  | Cd Min: | 0.26627 | at alpha= | -20 | deg
Mach: | 0.5 |  |  | Cl=0 at alpha= | -3.1141 | deg
|  |  |  | @ Cl=0.1, Cd= | 0.0066623
|  |  |  | @ Cl=0.4, Cd= | 0.0054657
|  |  |  | @ Cl=0.6, Cd= | 0.0062429
alpha (deg) | Cl | Cd | Cm | Cl/Cd
-20 | -0.743 | 0.26627 | 0.0447 | -2.7904
-19.5 | -0.7209 | 0.25824 | 0.0401 | -2.7916
-19 | -0.6992 | 0.25023 | 0.0355 | -2.7942
-18.5 | -0.6779 | 0.24231 | 0.031 | -2.7977
-18 | -0.657 | 0.23452 | 0.0267 | -2.8015
-17.5 | -0.6366 | 0.22665 | 0.0225 | -2.8087
-17 | -0.6164 | 0.21884 | 0.0183 | -2.8167
-16.5 | -0.5967 | 0.21109 | 0.0144 | -2.8268
-16 | -0.5775 | 0.20323 | 0.0105 | -2.8416
-15.5 | -0.5586 | 0.19534 | 0.008 | -2.8596
-15 | -0.54 | 0.18806 | 0.0048 | -2.8714
-14.5 | -0.5219 | 0.18073 | 0.0017 | -2.8877
-14 | -0.5048 | 0.17338 | -0.0012 | -2.9115
-13.5 | -0.4881 | 0.16593 | -0.0042 | -2.9416
-13 | -0.4727 | 0.15761 | -0.0079 | -2.9992
-12.5 | -0.4595 | 0.14977 | -0.0111 | -3.068
-12 | -0.4477 | 0.14161 | -0.0133 | -3.1615
-11.5 | -0.4337 | 0.13502 | -0.0148 | -3.2121
-11 | -0.4213 | 0.12806 | -0.0168 | -3.2899
-10.5 | -0.4101 | 0.12093 | -0.019 | -3.3912
-10 | -0.4012 | 0.11302 | -0.0227 | -3.5498
-9.5 | -0.3925 | 0.1056 | -0.0249 | -3.7169
-9 | -0.3851 | 0.09833 | -0.0269 | -3.9164
-8.5 | -0.3863 | 0.09017 | -0.0287 | -4.2841
-8 | -0.3841 | 0.08346 | -0.0298 | -4.6022
-7.5 | -0.3842 | 0.07707 | -0.0307 | -4.9851
-7 | -0.3914 | 0.07063 | -0.0311 | -5.5416
-6.5 | -0.3958 | 0.06323 | -0.035 | -6.2597
-6 | -0.3538 | 0.04603 | -0.0644 | -7.6863
-5.5 | -0.3112 | 0.02909 | -0.0825 | -10.6978
-5 | -0.2567 | 0.0181 | -0.089 | -14.1823
-4.5 | -0.1888 | 0.01205 | -0.0899 | -15.668
-4 | -0.1183 | 0.00933 | -0.0894 | -12.6795
-3.5 | -0.0504 | 0.00811 | -0.0882 | -6.2145
-3 | 0.0149 | 0.00741 | -0.0867 | 2.0108
-2.5 | 0.0783 | 0.00683 | -0.0855 | 11.4641
-2 | 0.1417 | 0.00634 | -0.0846 | 22.3502
-1.5 | 0.205 | 0.00595 | -0.0839 | 34.4538
-1 | 0.2678 | 0.00563 | -0.0831 | 47.5666
-0.5 | 0.33 | 0.00537 | -0.0821 | 61.4525
0 | 0.3926 | 0.00544 | -0.081 | 72.1691
1 | 0.5165 | 0.00587 | -0.0784 | 87.9898
1.5 | 0.5777 | 0.00614 | -0.0769 | 94.0879
2 | 0.6362 | 0.00641 | -0.0747 | 99.2512
3 | 0.7609 | 0.00721 | -0.0718 | 105.534
3.5 | 0.8254 | 0.00775 | -0.0707 | 106.5032
4 | 0.8891 | 0.00838 | -0.0694 | 106.0979
4.5 | 0.9517 | 0.00913 | -0.0676 | 104.2388
5 | 1.0147 | 0.00988 | -0.0655 | 102.7024
5.5 | 1.0763 | 0.01078 | -0.063 | 99.8423
6 | 1.1372 | 0.01176 | -0.06 | 96.7007
6.5 | 1.196 | 0.01293 | -0.0564 | 92.4981
7 | 1.253 | 0.01422 | -0.0522 | 88.1153
7.5 | 1.3051 | 0.01582 | -0.0469 | 82.4968
8 | 1.3377 | 0.01841 | -0.0388 | 72.6616
8.5 | 1.3409 | 0.02206 | -0.028 | 60.7842
9 | 1.3269 | 0.02735 | -0.0194 | 48.5155
9.5 | 1.2999 | 0.03507 | -0.0157 | 37.0659
10 | 1.2659 | 0.04562 | -0.0181 | 27.7488
10.5 | 1.231 | 0.05849 | -0.0251 | 21.0463
11 | 1.1954 | 0.07295 | -0.0343 | 16.3866
11.5 | 1.1614 | 0.08796 | -0.0437 | 13.2037
12 | 1.1293 | 0.10328 | -0.0533 | 10.9344
12.5 | 1.1013 | 0.11863 | -0.0629 | 9.2835
13 | 1.0786 | 0.13397 | -0.0726 | 8.0511
13.5 | 1.061 | 0.14929 | -0.0823 | 7.107

## 49. Re 2M Mach 0.00 (1)
BIGFOIL.COM POLAR EXPORT
S9000
S9000 |  |  |  | Cl Max: | 1.237 | at alpha= | 9 | deg
JavaFoil+Calcfoil stall+Eppler ext transition |  |  |  | L/D Max: | 109.348 | at alpha= | 8 | deg
Re: | 2000000 |  |  | Cd Min: | 0.00581 | at alpha= | 0 | deg
Mach: | 0 |  |  | Cl=0 at alpha= | -3.1465 | deg
|  |  |  | @ Cl=0.1, Cd= | 0.006359
|  |  |  | @ Cl=0.4, Cd= | 0.0058848
|  |  |  | @ Cl=0.6, Cd= | 0.0068414
alpha (deg) | Cl | Cd | Cm | Cl/Cd
-15 | -0.26 | 0.11064 | -0.029 | -2.346
-14.5 | -0.273 | 0.10548 | -0.029 | -2.588
-14 | -0.287 | 0.1006 | -0.029 | -2.85
-13.5 | -0.3 | 0.09481 | -0.029 | -3.169
-13 | -0.314 | 0.08929 | -0.029 | -3.516
-12.5 | -0.327 | 0.08484 | -0.029 | -3.852
-12 | -0.339 | 0.08013 | -0.03 | -4.23
-11.5 | -0.35 | 0.07551 | -0.029 | -4.631
-11 | -0.359 | 0.07116 | -0.029 | -5.038
-10.5 | -0.365 | 0.06699 | -0.03 | -5.451
-10 | -0.369 | 0.06302 | -0.029 | -5.849
-9.5 | -0.369 | 0.05936 | -0.03 | -6.212
-9 | -0.365 | 0.05609 | -0.029 | -6.499
-8.5 | -0.356 | 0.05298 | -0.029 | -6.718
-8 | -0.342 | 0.05003 | -0.028 | -6.846
-7.5 | -0.324 | 0.04729 | -0.027 | -6.851
-7 | -0.301 | 0.04444 | -0.029 | -6.773
-6.5 | -0.274 | 0.04156 | -0.032 | -6.583
-6 | -0.3 | 0.00801 | -0.068 | -37.389
-5.5 | -0.254 | 0.00791 | -0.069 | -32.159
-5 | -0.205 | 0.00772 | -0.069 | -26.581
-4.5 | -0.153 | 0.00748 | -0.069 | -20.421
-4 | -0.098 | 0.0074 | -0.07 | -13.196
-3.5 | -0.041 | 0.00731 | -0.07 | -5.601
-3 | 0.017 | 0.0073 | -0.07 | 2.33
-2.5 | 0.076 | 0.00645 | -0.07 | 11.71
-2 | 0.134 | 0.00623 | -0.071 | 21.562
-1.5 | 0.193 | 0.00607 | -0.071 | 31.82
-1 | 0.252 | 0.00595 | -0.071 | 42.351
-0.5 | 0.311 | 0.00585 | -0.071 | 53.08
0 | 0.369 | 0.00581 | -0.072 | 63.514
0.5 | 0.427 | 0.00595 | -0.072 | 71.784
1 | 0.486 | 0.00631 | -0.072 | 76.963
1.5 | 0.544 | 0.0066 | -0.072 | 82.355
2 | 0.602 | 0.00685 | -0.073 | 87.844
2.5 | 0.66 | 0.00731 | -0.073 | 90.274
3 | 0.717 | 0.00764 | -0.073 | 93.864
3.5 | 0.774 | 0.00808 | -0.073 | 95.894
4 | 0.831 | 0.00892 | -0.074 | 93.094
4.5 | 0.887 | 0.00932 | -0.074 | 95.134
5 | 0.942 | 0.01001 | -0.074 | 94.146
5.5 | 0.995 | 0.01048 | -0.074 | 94.972
6 | 1.045 | 0.01149 | -0.075 | 90.931
6.5 | 1.092 | 0.01134 | -0.075 | 96.342
7 | 1.133 | 0.01189 | -0.075 | 95.332
7.5 | 1.169 | 0.01145 | -0.075 | 102.117
8 | 1.199 | 0.01097 | -0.075 | 109.348
8.5 | 1.223 | 0.01169 | -0.075 | 104.66
9 | 1.237 | 0.01487 | -0.076 | 83.16
9.5 | 1.237 | 0.01586 | -0.076 | 78.002
10 | 1.226 | 0.017 | -0.076 | 72.134
10.5 | 1.202 | 0.01835 | -0.075 | 65.51
11 | 1.16 | 0.02049 | -0.074 | 56.642
11.5 | 1.103 | 0.02449 | -0.073 | 45.028
12 | 1.006 | 0.03943 | -0.067 | 25.516
12.5 | 0.907 | 0.06556 | -0.058 | 13.839
13 | 0.841 | 0.08341 | -0.05 | 10.087
13.5 | 0.788 | 0.0957 | -0.044 | 8.236
14 | 0.744 | 0.10165 | -0.044 | 7.319

## 50. Re 2M Mach 0.00 (2)
BIGFOIL.COM POLAR EXPORT
S9000
S9000 |  |  |  | Cl Max: | 1.6158 | at alpha= | 15 | deg
XFOIL ncrit=9 |  |  |  | L/D Max: | 120.146 | at alpha= | 4.5 | deg
Re: | 2000000 |  |  | Cd Min: | 0.1969 | at alpha= | 20 | deg
Mach: | 0 |  |  | Cl=0 at alpha= | -3.1586 | deg
|  |  |  | @ Cl=0.1, Cd= | 0.0054131
|  |  |  | @ Cl=0.4, Cd= | 0.0046425
|  |  |  | @ Cl=0.6, Cd= | 0.0054442
alpha (deg) | Cl | Cd | Cm | Cl/Cd
-13.5 | -0.3729 | 0.13959 | -0.0146 | -2.6714
-13 | -0.4893 | 0.14311 | -0.0066 | -3.419
-12.5 | -0.4801 | 0.1361 | -0.009 | -3.5276
-12 | -0.4704 | 0.12969 | -0.0112 | -3.6271
-11.5 | -0.4622 | 0.12137 | -0.0141 | -3.8082
-11 | -0.4571 | 0.1134 | -0.0166 | -4.0309
-10.5 | -0.4535 | 0.10555 | -0.0191 | -4.2965
-10 | -0.4521 | 0.09759 | -0.0216 | -4.6326
-9.5 | -0.4544 | 0.08928 | -0.0243 | -5.0896
-9 | -0.4603 | 0.08097 | -0.027 | -5.6848
-8.5 | -0.5181 | 0.06721 | -0.0311 | -7.7087
-8 | -0.5066 | 0.05123 | -0.0498 | -9.8887
-7.5 | -0.4965 | 0.02049 | -0.0689 | -24.2313
-7 | -0.441 | 0.01162 | -0.0718 | -37.9518
-6.5 | -0.3733 | 0.00985 | -0.0749 | -37.8985
-6 | -0.318 | 0.00871 | -0.0749 | -36.5098
-5.5 | -0.2568 | 0.00788 | -0.0761 | -32.5888
-5 | -0.201 | 0.0074 | -0.0759 | -27.1622
-4.5 | -0.1447 | 0.00675 | -0.0758 | -21.437
-4 | -0.0905 | 0.00643 | -0.0752 | -14.0747
-3.5 | -0.0368 | 0.00615 | -0.0746 | -5.9837
-3 | 0.0171 | 0.00591 | -0.0741 | 2.8934
-2.5 | 0.0714 | 0.00556 | -0.0739 | 12.8417
-2 | 0.1259 | 0.00528 | -0.0737 | 23.8447
-1.5 | 0.1804 | 0.00506 | -0.0735 | 35.6522
-1 | 0.2352 | 0.00483 | -0.0734 | 48.6957
-0.5 | 0.2899 | 0.00461 | -0.0733 | 62.885
0 | 0.3444 | 0.00453 | -0.073 | 76.0265
0.5 | 0.3992 | 0.00464 | -0.0728 | 86.0345
1 | 0.454 | 0.00481 | -0.0725 | 94.3867
1.5 | 0.5086 | 0.00498 | -0.0721 | 102.1285
2 | 0.5623 | 0.00523 | -0.0717 | 107.5143
2.5 | 0.6151 | 0.00553 | -0.071 | 111.2297
3 | 0.6664 | 0.00576 | -0.07 | 115.6944
3.5 | 0.7154 | 0.00597 | -0.0683 | 119.8325
4 | 0.7716 | 0.00644 | -0.0687 | 119.8137
4.5 | 0.8254 | 0.00687 | -0.0684 | 120.1456
5 | 0.8786 | 0.00734 | -0.0681 | 119.7003
5.5 | 0.9315 | 0.00783 | -0.0677 | 118.9655
6 | 0.9834 | 0.00841 | -0.0672 | 116.9322
6.5 | 1.0345 | 0.00906 | -0.0666 | 114.1832
7 | 1.0859 | 0.00964 | -0.066 | 112.6452
7.5 | 1.1358 | 0.01037 | -0.0652 | 109.5275
8 | 1.1857 | 0.01105 | -0.0644 | 107.3032
8.5 | 1.2351 | 0.01175 | -0.0635 | 105.1149
9 | 1.2826 | 0.01261 | -0.0624 | 101.7129
9.5 | 1.3291 | 0.01352 | -0.0612 | 98.3062
10 | 1.3748 | 0.01445 | -0.0598 | 95.1419
10.5 | 1.4183 | 0.01552 | -0.0582 | 91.3853
11 | 1.4598 | 0.01668 | -0.0563 | 87.518
11.5 | 1.4998 | 0.01787 | -0.0542 | 83.9284
12 | 1.5366 | 0.01919 | -0.0517 | 80.073
12.5 | 1.5688 | 0.02069 | -0.0486 | 75.8241
13 | 1.5879 | 0.02256 | -0.0434 | 70.3856
13.5 | 1.5912 | 0.02509 | -0.0365 | 63.4197
14 | 1.6024 | 0.02734 | -0.0317 | 58.6101
14.5 | 1.609 | 0.03021 | -0.0276 | 53.2605
15 | 1.6158 | 0.03349 | -0.0247 | 48.2472
15.5 | 1.608 | 0.03871 | -0.0226 | 41.5397
16 | 1.6003 | 0.04484 | -0.0225 | 35.6891
16.5 | 1.587 | 0.05269 | -0.0244 | 30.1196
17 | 1.5551 | 0.06457 | -0.0294 | 24.0839
17.5 | 1.515 | 0.07956 | -0.0371 | 19.0422
18 | 1.4446 | 0.10223 | -0.05 | 14.1309
18.5 | 1.374 | 0.12681 | -0.0644 | 10.8351
19 | 1.2979 | 0.15438 | -0.0813 | 8.4072
19.5 | 1.2451 | 0.17799 | -0.0962 | 6.9953
20 | 1.2144 | 0.1969 | -0.1084 | 6.1676

## 51. Re 2M Mach 0.10 (1)
BIGFOIL.COM POLAR EXPORT
S9000
S9000 |  |  |  | Cl Max: | 1.236 | at alpha= | 9 | deg
JavaFoil+Calcfoil stall+Eppler ext transition |  |  |  | L/D Max: | 108.562 | at alpha= | 8 | deg
Re: | 2000000 |  |  | Cd Min: | 0.00584 | at alpha= | 0 | deg
Mach: | 0.1 |  |  | Cl=0 at alpha= | -3.1465 | deg
|  |  |  | @ Cl=0.1, Cd= | 0.0063646
|  |  |  | @ Cl=0.4, Cd= | 0.0059186
|  |  |  | @ Cl=0.6, Cd= | 0.0068684
alpha (deg) | Cl | Cd | Cm | Cl/Cd
-14.5 | -0.236 | 0.10654 | -0.029 | -2.217
-14 | -0.252 | 0.10131 | -0.029 | -2.484
-13.5 | -0.267 | 0.09592 | -0.029 | -2.787
-13 | -0.283 | 0.09034 | -0.029 | -3.133
-12.5 | -0.299 | 0.08547 | -0.029 | -3.493
-12 | -0.313 | 0.08066 | -0.029 | -3.883
-11.5 | -0.327 | 0.07571 | -0.03 | -4.317
-11 | -0.339 | 0.07157 | -0.03 | -4.731
-10.5 | -0.348 | 0.0675 | -0.029 | -5.156
-10 | -0.355 | 0.06338 | -0.03 | -5.596
-9.5 | -0.357 | 0.05969 | -0.029 | -5.987
-9 | -0.356 | 0.05624 | -0.029 | -6.33
-8.5 | -0.35 | 0.05287 | -0.029 | -6.618
-8 | -0.338 | 0.05019 | -0.028 | -6.737
-7.5 | -0.321 | 0.04741 | -0.027 | -6.779
-7 | -0.3 | 0.04459 | -0.029 | -6.719
-6.5 | -0.273 | 0.04177 | -0.031 | -6.535
-6 | -0.242 | 0.03905 | -0.034 | -6.186
-5.5 | -0.255 | 0.00795 | -0.069 | -32.047
-5 | -0.206 | 0.00772 | -0.069 | -26.647
-4.5 | -0.153 | 0.00752 | -0.07 | -20.391
-4 | -0.098 | 0.00744 | -0.07 | -13.185
-3.5 | -0.041 | 0.00734 | -0.07 | -5.602
-3 | 0.017 | 0.00736 | -0.07 | 2.322
-2.5 | 0.076 | 0.00645 | -0.071 | 11.769
-2 | 0.135 | 0.00624 | -0.071 | 21.654
-1.5 | 0.194 | 0.0061 | -0.071 | 31.858
-1 | 0.253 | 0.00596 | -0.071 | 42.463
-0.5 | 0.312 | 0.00588 | -0.072 | 53.119
0 | 0.371 | 0.00584 | -0.072 | 63.535
0.5 | 0.43 | 0.006 | -0.072 | 71.601
1 | 0.488 | 0.00632 | -0.073 | 77.186
1.5 | 0.547 | 0.00664 | -0.073 | 82.302
2 | 0.605 | 0.00689 | -0.073 | 87.863
2.5 | 0.663 | 0.00733 | -0.073 | 90.511
3 | 0.721 | 0.00767 | -0.073 | 94.022
3.5 | 0.778 | 0.00812 | -0.074 | 95.811
4 | 0.835 | 0.00896 | -0.074 | 93.167
4.5 | 0.891 | 0.00941 | -0.074 | 94.697
5 | 0.947 | 0.01009 | -0.074 | 93.849
5.5 | 1 | 0.01057 | -0.075 | 94.546
6 | 1.05 | 0.0116 | -0.075 | 90.483
6.5 | 1.097 | 0.01144 | -0.075 | 95.893
7 | 1.138 | 0.01199 | -0.075 | 94.841
7.5 | 1.173 | 0.01156 | -0.075 | 101.467
8 | 1.202 | 0.01107 | -0.076 | 108.562
8.5 | 1.224 | 0.0118 | -0.076 | 103.723
9 | 1.236 | 0.01506 | -0.076 | 82.054
9.5 | 1.232 | 0.01609 | -0.076 | 76.606
10 | 1.217 | 0.01731 | -0.076 | 70.306
10.5 | 1.186 | 0.01886 | -0.076 | 62.902
11 | 1.136 | 0.02151 | -0.074 | 52.801
11.5 | 1.06 | 0.02847 | -0.071 | 37.233
12 | 0.941 | 0.05355 | -0.062 | 17.575
12.5 | 0.851 | 0.08011 | -0.05 | 10.618
13 | 0.796 | 0.09078 | -0.045 | 8.767
13.5 | 0.745 | 0.09867 | -0.042 | 7.549
14 | 0.695 | 0.10613 | -0.04 | 6.553

## 52. Re 2M Mach 0.10 (2)
BIGFOIL.COM POLAR EXPORT
S9000
S9000 |  |  |  | Cl Max: | 1.5936 | at alpha= | 15 | deg
XFOIL ncrit=9 |  |  |  | L/D Max: | 120.101 | at alpha= | 4.5 | deg
Re: | 2000000 |  |  | Cd Min: | 0.20739 | at alpha= | 20 | deg
Mach: | 0.1 |  |  | Cl=0 at alpha= | -3.1556 | deg
|  |  |  | @ Cl=0.1, Cd= | 0.0054349
|  |  |  | @ Cl=0.4, Cd= | 0.0046574
|  |  |  | @ Cl=0.6, Cd= | 0.0054495
alpha (deg) | Cl | Cd | Cm | Cl/Cd
-7 | -0.4434 | 0.0123 | -0.0726 | -36.0488
-6.5 | -0.3756 | 0.01013 | -0.0756 | -37.078
-6 | -0.3201 | 0.00887 | -0.0755 | -36.0879
-5.5 | -0.2593 | 0.00796 | -0.0765 | -32.5754
-5 | -0.2026 | 0.00742 | -0.0764 | -27.3046
-4.5 | -0.1459 | 0.00678 | -0.0762 | -21.5192
-4 | -0.0915 | 0.00645 | -0.0756 | -14.186
-3.5 | -0.0374 | 0.00618 | -0.075 | -6.0518
-3 | 0.0169 | 0.00594 | -0.0745 | 2.8451
-2.5 | 0.0716 | 0.00558 | -0.0742 | 12.8315
-2 | 0.1264 | 0.0053 | -0.074 | 23.8491
-1.5 | 0.1812 | 0.00508 | -0.0738 | 35.6693
-1 | 0.2363 | 0.00485 | -0.0737 | 48.7216
-0.5 | 0.2914 | 0.00463 | -0.0736 | 62.9374
0 | 0.3462 | 0.00455 | -0.0734 | 76.0879
0.5 | 0.4013 | 0.00466 | -0.0731 | 86.1159
1 | 0.4564 | 0.00483 | -0.0728 | 94.4928
1.5 | 0.5113 | 0.00499 | -0.0724 | 102.4649
2 | 0.5653 | 0.00526 | -0.0719 | 107.4715
2.5 | 0.6184 | 0.00555 | -0.0713 | 111.4234
3 | 0.6701 | 0.00579 | -0.0702 | 115.734
3.5 | 0.719 | 0.00601 | -0.0685 | 119.6339
4 | 0.7758 | 0.00647 | -0.0688 | 119.9073
4.5 | 0.8299 | 0.00691 | -0.0685 | 120.1013
5 | 0.8836 | 0.00738 | -0.0682 | 119.729
5.5 | 0.9369 | 0.00787 | -0.0678 | 119.047
6 | 0.9889 | 0.00849 | -0.0672 | 116.4782
6.5 | 1.0405 | 0.00913 | -0.0665 | 113.965
7 | 1.0924 | 0.00972 | -0.0658 | 112.3868
7.5 | 1.1427 | 0.01045 | -0.065 | 109.3493
8 | 1.1931 | 0.01112 | -0.0641 | 107.2932
8.5 | 1.2427 | 0.01186 | -0.0631 | 104.7808
9 | 1.2899 | 0.01281 | -0.0618 | 100.6948
9.5 | 1.3367 | 0.01375 | -0.0604 | 97.2145
10 | 1.383 | 0.01466 | -0.059 | 94.3383
10.5 | 1.4266 | 0.01577 | -0.0572 | 90.4629
11 | 1.4667 | 0.01712 | -0.0549 | 85.6717
11.5 | 1.5062 | 0.01835 | -0.0525 | 82.0817
12 | 1.5412 | 0.01982 | -0.0496 | 77.7598
12.5 | 1.5692 | 0.02156 | -0.0457 | 72.7829
13 | 1.5774 | 0.02382 | -0.0388 | 66.2217
13.5 | 1.5839 | 0.02631 | -0.0328 | 60.2014
14 | 1.5913 | 0.02905 | -0.0282 | 54.778
14.5 | 1.593 | 0.03264 | -0.0244 | 48.8051
15 | 1.5936 | 0.03696 | -0.0222 | 43.1169
15.5 | 1.5784 | 0.04375 | -0.0217 | 36.0777
16 | 1.5619 | 0.05202 | -0.0236 | 30.025
16.5 | 1.5374 | 0.06276 | -0.028 | 24.4965
17 | 1.4917 | 0.07867 | -0.0364 | 18.9615
17.5 | 1.4351 | 0.09848 | -0.0476 | 14.5725
18 | 1.3572 | 0.12443 | -0.0629 | 10.9073
18.5 | 1.2942 | 0.14866 | -0.0776 | 8.7058
19 | 1.2435 | 0.17131 | -0.0918 | 7.2588
19.5 | 1.2112 | 0.19043 | -0.1041 | 6.3603
20 | 1.1901 | 0.20739 | -0.1151 | 5.7385

## 53. Re 2M Mach 0.25 (1)
BIGFOIL.COM POLAR EXPORT
S9000
S9000 |  |  |  | Cl Max: | 1.222 | at alpha= | 8.5 | deg
JavaFoil+Calcfoil stall+Eppler ext transition |  |  |  | L/D Max: | 108.274 | at alpha= | 7.5 | deg
Re: | 2000000 |  |  | Cd Min: | 0.00592 | at alpha= | 0 | deg
Mach: | 0.25 |  |  | Cl=0 at alpha= | -3.15 | deg
|  |  |  | @ Cl=0.1, Cd= | 0.0064779
|  |  |  | @ Cl=0.4, Cd= | 0.10833
|  |  |  | @ Cl=0.6, Cd= | 0.10833
alpha (deg) | Cl | Cd | Cm | Cl/Cd
-13 | -0.056 | 0.09229 | -0.031 | -0.606
-12.5 | -0.053 | 0.08714 | -0.031 | -0.61
-12 | -0.05 | 0.08264 | -0.03 | -0.608
-11.5 | -0.068 | 0.07812 | -0.03 | -0.876
-11 | -0.145 | 0.0739 | -0.03 | -1.962
-10.5 | -0.19 | 0.06959 | -0.03 | -2.733
-10 | -0.227 | 0.0653 | -0.03 | -3.481
-9.5 | -0.258 | 0.06117 | -0.03 | -4.211
-9 | -0.281 | 0.05732 | -0.031 | -4.893
-8.5 | -0.295 | 0.05394 | -0.03 | -5.473
-8 | -0.301 | 0.05077 | -0.03 | -5.935
-7.5 | -0.298 | 0.04803 | -0.029 | -6.211
-7 | -0.286 | 0.04538 | -0.028 | -6.309
-6.5 | -0.266 | 0.0428 | -0.028 | -6.226
-6 | -0.24 | 0.04021 | -0.031 | -5.959
-5.5 | -0.257 | 0.00797 | -0.071 | -32.193
-5 | -0.209 | 0.00785 | -0.071 | -26.598
-4.5 | -0.156 | 0.00771 | -0.072 | -20.27
-4 | -0.1 | 0.00756 | -0.072 | -13.282
-3.5 | -0.042 | 0.00741 | -0.072 | -5.689
-3 | 0.018 | 0.00729 | -0.072 | 2.407
-2.5 | 0.078 | 0.00655 | -0.073 | 11.904
-2 | 0.139 | 0.00635 | -0.073 | 21.859
-1.5 | 0.2 | 0.00621 | -0.073 | 32.146
-1 | 0.26 | 0.00607 | -0.073 | 42.866
-0.5 | 0.321 | 0.00605 | -0.074 | 53.018
0 | 0.381 | 0.00592 | -0.074 | 64.325
0.5 | 0.441 | 0.00613 | -0.074 | 71.995
1 | 0.502 | 0.00646 | -0.075 | 77.654
1.5 | 0.562 | 0.00675 | -0.075 | 83.175
2 | 0.621 | 0.00706 | -0.075 | 88.039
2.5 | 0.681 | 0.00752 | -0.075 | 90.6
3 | 0.74 | 0.00789 | -0.076 | 93.816
3.5 | 0.799 | 0.00847 | -0.076 | 94.415
4 | 0.857 | 0.00923 | -0.076 | 92.91
4.5 | 0.915 | 0.00988 | -0.076 | 92.621
5 | 0.971 | 0.01045 | -0.076 | 92.957
5.5 | 1.025 | 0.01103 | -0.077 | 92.944
6 | 1.075 | 0.01085 | -0.077 | 99.057
6.5 | 1.121 | 0.012 | -0.077 | 93.449
7 | 1.159 | 0.01123 | -0.077 | 103.236
7.5 | 1.189 | 0.01098 | -0.077 | 108.274
8 | 1.211 | 0.01172 | -0.078 | 103.283
8.5 | 1.222 | 0.01517 | -0.078 | 80.537
9 | 1.217 | 0.01632 | -0.078 | 74.594
9.5 | 1.188 | 0.01772 | -0.078 | 67.037
10 | 1.13 | 0.01987 | -0.077 | 56.862
10.5 | 1.037 | 0.02503 | -0.074 | 41.41
11 | 0.861 | 0.05828 | -0.059 | 14.766
11.5 | 0.75 | 0.08014 | -0.045 | 9.355
12 | 0.659 | 0.0889 | -0.039 | 7.417
12.5 | 0.566 | 0.09504 | -0.039 | 5.959
13 | 0.467 | 0.10137 | -0.04 | 4.606
13.5 | 0.361 | 0.10833 | -0.039 | 3.328

## 54. Re 2M Mach 0.25 (2)
BIGFOIL.COM POLAR EXPORT
S9000
S9000 |  |  |  | Cl Max: | 1.5253 | at alpha= | 12 | deg
XFOIL ncrit=9 |  |  |  | L/D Max: | 120.465 | at alpha= | 4.5 | deg
Re: | 2000000 |  |  | Cd Min: | 0.15407 | at alpha= | 17 | deg
Mach: | 0.25 |  |  | Cl=0 at alpha= | -3.1418 | deg
|  |  |  | @ Cl=0.1, Cd= | 0.0055642
|  |  |  | @ Cl=0.4, Cd= | 0.0047256
|  |  |  | @ Cl=0.6, Cd= | 0.0054789
alpha (deg) | Cl | Cd | Cm | Cl/Cd
-6.5 | -0.3863 | 0.01329 | -0.0797 | -29.067
-6 | -0.3314 | 0.01017 | -0.0792 | -32.586
-5.5 | -0.2717 | 0.00862 | -0.0792 | -31.5197
-5 | -0.2109 | 0.00766 | -0.0792 | -27.5326
-4.5 | -0.1529 | 0.00699 | -0.0787 | -21.8741
-4 | -0.0964 | 0.00666 | -0.0778 | -14.4745
-3.5 | -0.0404 | 0.0063 | -0.0771 | -6.4127
-3 | 0.016 | 0.00605 | -0.0765 | 2.6446
-2.5 | 0.0724 | 0.00571 | -0.0761 | 12.6795
-2 | 0.1292 | 0.00541 | -0.0759 | 23.8817
-1.5 | 0.1857 | 0.00518 | -0.0756 | 35.8494
-1 | 0.2424 | 0.00496 | -0.0754 | 48.871
-0.5 | 0.2993 | 0.00475 | -0.0753 | 63.0105
0 | 0.3558 | 0.00464 | -0.0751 | 76.681
0.5 | 0.4126 | 0.00475 | -0.0747 | 86.8632
1 | 0.4694 | 0.00492 | -0.0744 | 95.4065
1.5 | 0.5262 | 0.0051 | -0.074 | 103.1765
2 | 0.5819 | 0.00538 | -0.0734 | 108.1599
2.5 | 0.6368 | 0.00568 | -0.0727 | 112.1127
3 | 0.6908 | 0.00595 | -0.0716 | 116.1008
3.5 | 0.7394 | 0.00617 | -0.0693 | 119.8379
4 | 0.7991 | 0.00665 | -0.0697 | 120.1654
4.5 | 0.8553 | 0.0071 | -0.0692 | 120.4648
5 | 0.9109 | 0.00761 | -0.0686 | 119.6978
5.5 | 0.9663 | 0.00814 | -0.068 | 118.7101
6 | 1.0203 | 0.00881 | -0.067 | 115.8116
6.5 | 1.0742 | 0.00948 | -0.066 | 113.3122
7 | 1.1278 | 0.01017 | -0.0649 | 110.8948
7.5 | 1.1804 | 0.01094 | -0.0636 | 107.8976
8 | 1.2326 | 0.01174 | -0.0622 | 104.9915
8.5 | 1.2825 | 0.01274 | -0.0604 | 100.6672
9 | 1.3311 | 0.01383 | -0.0583 | 96.2473
9.5 | 1.3776 | 0.01505 | -0.0559 | 91.5349
10 | 1.4215 | 0.01643 | -0.0531 | 86.5186
10.5 | 1.4614 | 0.01804 | -0.0497 | 81.0089
11 | 1.4961 | 0.01985 | -0.0456 | 75.3703
11.5 | 1.5191 | 0.0219 | -0.0399 | 69.3653
12 | 1.5253 | 0.02452 | -0.0324 | 62.2064
12.5 | 1.5157 | 0.02849 | -0.0251 | 53.2011
13 | 1.4919 | 0.03449 | -0.0202 | 43.256
13.5 | 1.4768 | 0.04124 | -0.019 | 35.8099
14 | 1.4483 | 0.05127 | -0.0216 | 28.2485
14.5 | 1.4148 | 0.0641 | -0.0279 | 22.0718
15 | 1.3762 | 0.07955 | -0.0367 | 17.2998
15.5 | 1.3245 | 0.09869 | -0.048 | 13.4208
16 | 1.2759 | 0.11824 | -0.0595 | 10.7908
16.5 | 1.2314 | 0.13785 | -0.0713 | 8.9329
17 | 1.2057 | 0.15407 | -0.0811 | 7.8257

## 55. Re 2M Mach 0.50 (1)
BIGFOIL.COM POLAR EXPORT
S9000
S9000 |  |  |  | Cl Max: | 1.225 | at alpha= | 20 | deg
JavaFoil+Calcfoil stall+Eppler ext transition |  |  |  | L/D Max: | 109.149 | at alpha= | 5 | deg
Re: | 2000000 |  |  | Cd Min: | 0.00642 | at alpha= | 0 | deg
Mach: | 0.5 |  |  | Cl=0 at alpha= | -3.1439 | deg
|  |  |  | @ Cl=0.1, Cd= | 0.0069603
|  |  |  | @ Cl=0.4, Cd= | 0.0065003
|  |  |  | @ Cl=0.6, Cd= | 0.007241
alpha (deg) | Cl | Cd | Cm | Cl/Cd
-20 | -0.898 | 0.17477 | -0.04 | -5.136
-19.5 | -0.872 | 0.16987 | -0.04 | -5.132
-19 | -0.846 | 0.16818 | -0.04 | -5.031
-18.5 | -0.819 | 0.16428 | -0.039 | -4.985
-18 | -0.792 | 0.15436 | -0.039 | -5.133
-17.5 | -0.766 | 0.15187 | -0.039 | -5.046
-17 | -0.74 | 0.14724 | -0.039 | -5.028
-16.5 | -0.715 | 0.14404 | -0.039 | -4.96
-16 | -0.686 | 0.13754 | -0.037 | -4.991
-15.5 | -0.66 | 0.13166 | -0.038 | -5.015
-15 | -0.634 | 0.12786 | -0.038 | -4.959
-14.5 | -0.608 | 0.12105 | -0.038 | -5.021
-14 | -0.58 | 0.11663 | -0.036 | -4.976
-13.5 | -0.554 | 0.11449 | -0.037 | -4.839
-13 | -0.528 | 0.10962 | -0.037 | -4.813
-12.5 | -0.501 | 0.10707 | -0.037 | -4.681
-12 | -0.474 | 0.10104 | -0.035 | -4.691
-11.5 | -0.447 | 0.09753 | -0.035 | -4.588
-11 | -0.421 | 0.0729 | -0.036 | -5.776
-10.5 | -0.394 | 0.08573 | -0.035 | -4.596
-10 | -0.367 | 0.07138 | -0.035 | -5.147
-9.5 | -0.341 | 0.06364 | -0.035 | -5.357
-9 | -0.314 | 0.05769 | -0.036 | -5.448
-8.5 | -0.287 | 0.06119 | -0.033 | -4.69
-8 | -0.26 | 0.0536 | -0.034 | -4.858
-7.5 | -0.234 | 0.04883 | -0.036 | -4.793
-7 | -0.207 | 0.04854 | -0.033 | -4.26
-6.5 | -0.18 | 0.04515 | -0.033 | -3.986
-6 | -0.153 | 0.04237 | -0.035 | -3.618
-5.5 | -0.126 | 0.03985 | -0.033 | -3.171
-5 | -0.149 | 0.03778 | -0.031 | -3.932
-4.5 | -0.13 | 0.03588 | -0.03 | -3.622
-4 | -0.109 | 0.00807 | -0.08 | -13.481
-3.5 | -0.047 | 0.00783 | -0.081 | -5.939
-3 | 0.019 | 0.00774 | -0.081 | 2.52
-2.5 | 0.087 | 0.00701 | -0.081 | 12.401
-2 | 0.155 | 0.00675 | -0.081 | 22.955
-1.5 | 0.223 | 0.00658 | -0.082 | 33.874
-1 | 0.291 | 0.0067 | -0.082 | 43.422
-0.5 | 0.358 | 0.00663 | -0.082 | 54.009
0 | 0.426 | 0.00642 | -0.083 | 66.316
0.5 | 0.493 | 0.00668 | -0.083 | 73.774
1 | 0.56 | 0.00705 | -0.083 | 79.499
1.5 | 0.627 | 0.00737 | -0.084 | 85.105
2 | 0.694 | 0.00791 | -0.084 | 87.764
2.5 | 0.76 | 0.00837 | -0.084 | 90.815
3 | 0.826 | 0.00904 | -0.084 | 91.348
3.5 | 0.891 | 0.0096 | -0.085 | 92.822
4 | 0.954 | 0.00943 | -0.085 | 101.183
4.5 | 1.016 | 0.00997 | -0.085 | 101.873
5 | 1.076 | 0.00986 | -0.085 | 109.149
5.5 | 1.129 | 0.01058 | -0.086 | 106.714
6 | 1.171 | 0.01095 | -0.086 | 106.914
6.5 | 1.198 | 0.01421 | -0.086 | 84.313
7 | 1.18 | 0.01634 | -0.086 | 72.23
7.5 | 1.041 | 0.01895 | -0.086 | 54.928
8 | 0.715 | 0.02167 | -0.084 | 32.969
8.5 | 0.725 | 0.02615 | -0.081 | 27.734
9 | 0.646 | 0.07324 | -0.035 | 8.823
9.5 | 0.674 | 0.07486 | -0.039 | 8.997
10 | 0.7 | 0.07785 | -0.04 | 8.987
10.5 | 0.726 | 0.09091 | -0.041 | 7.989
11 | 0.752 | 0.096 | -0.041 | 7.836
11.5 | 0.779 | 0.10188 | -0.043 | 7.649
12 | 0.805 | 0.10571 | -0.043 | 7.616
12.5 | 0.832 | 0.11073 | -0.045 | 7.517
13 | 0.858 | 0.1142 | -0.046 | 7.513
13.5 | 0.886 | 0.12193 | -0.048 | 7.267
14 | 0.911 | 0.12397 | -0.048 | 7.351
14.5 | 0.938 | 0.12754 | -0.049 | 7.352
15 | 0.965 | 0.13259 | -0.05 | 7.275
15.5 | 0.99 | 0.1347 | -0.05 | 7.352
16 | 1.018 | 0.14169 | -0.052 | 7.184
16.5 | 1.043 | 0.14444 | -0.052 | 7.222
17 | 1.069 | 0.15139 | -0.053 | 7.061
17.5 | 1.096 | 0.15693 | -0.054 | 6.983
18 | 1.122 | 0.16078 | -0.054 | 6.979
18.5 | 1.148 | 0.16482 | -0.055 | 6.962
19 | 1.174 | 0.16968 | -0.056 | 6.917
19.5 | 1.2 | 0.17292 | -0.056 | 6.941
20 | 1.225 | 0.17868 | -0.057 | 6.859

## 56. Re 2M Mach 0.50 (2)
BIGFOIL.COM POLAR EXPORT
S9000
S9000 |  |  |  | Cl Max: | 1.3958 | at alpha= | 8.5 | deg
XFOIL ncrit=9 |  |  |  | L/D Max: | 121.617 | at alpha= | 4 | deg
Re: | 2000000 |  |  | Cd Min: | 0.26553 | at alpha= | -20 | deg
Mach: | 0.5 |  |  | Cl=0 at alpha= | -3.0767 | deg
|  |  |  | @ Cl=0.1, Cd= | 0.0060753
|  |  |  | @ Cl=0.4, Cd= | 0.0050819
|  |  |  | @ Cl=0.6, Cd= | 0.0056226
alpha (deg) | Cl | Cd | Cm | Cl/Cd
-20 | -0.7399 | 0.26553 | 0.044 | -2.7865
-19.5 | -0.7185 | 0.2576 | 0.0394 | -2.7892
-19 | -0.6975 | 0.24966 | 0.035 | -2.7938
-18.5 | -0.6767 | 0.24177 | 0.0308 | -2.7989
-18 | -0.6561 | 0.23399 | 0.0267 | -2.804
-17.5 | -0.6359 | 0.22613 | 0.0227 | -2.8121
-17 | -0.6159 | 0.21834 | 0.0188 | -2.8208
-16.5 | -0.5963 | 0.21063 | 0.0151 | -2.831
-16 | -0.577 | 0.20283 | 0.0115 | -2.8447
-15.5 | -0.5584 | 0.19496 | 0.0081 | -2.8642
-15 | -0.5401 | 0.18729 | 0.0048 | -2.8838
-14.5 | -0.5225 | 0.17958 | 0.0016 | -2.9096
-14 | -0.5074 | 0.17212 | -0.001 | -2.9479
-13.5 | -0.491 | 0.1646 | -0.0039 | -2.983
-13 | -0.4753 | 0.15745 | -0.0066 | -3.0187
-12.5 | -0.4608 | 0.14991 | -0.0092 | -3.0738
-12 | -0.4472 | 0.14148 | -0.0123 | -3.1609
-11.5 | -0.4357 | 0.13368 | -0.0148 | -3.2593
-11 | -0.4286 | 0.1254 | -0.017 | -3.4179
-10.5 | -0.4174 | 0.11887 | -0.0186 | -3.5114
-10 | -0.4076 | 0.1121 | -0.0204 | -3.636
-9.5 | -0.3996 | 0.10503 | -0.0223 | -3.8046
-9 | -0.393 | 0.098 | -0.024 | -4.0102
-8.5 | -0.3868 | 0.09026 | -0.0263 | -4.2854
-8 | -0.3849 | 0.08305 | -0.0279 | -4.6346
-7.5 | -0.3874 | 0.07599 | -0.029 | -5.098
-6.5 | -0.3568 | 0.0551 | -0.0544 | -6.4755
-6 | -0.3226 | 0.03521 | -0.0838 | -9.1622
-5.5 | -0.2853 | 0.02197 | -0.0933 | -12.9859
-5 | -0.2392 | 0.01294 | -0.0939 | -18.4853
-4.5 | -0.1833 | 0.00918 | -0.0909 | -19.9673
-4 | -0.1209 | 0.0076 | -0.0884 | -15.9079
-3.5 | -0.0552 | 0.00698 | -0.0867 | -7.9083
-3 | 0.01 | 0.00654 | -0.0854 | 1.5291
-2.5 | 0.0754 | 0.00622 | -0.0845 | 12.1222
-2 | 0.14 | 0.00584 | -0.0838 | 23.9726
-1.5 | 0.2044 | 0.00559 | -0.0833 | 36.5653
-1 | 0.269 | 0.00537 | -0.0829 | 50.0931
-0.5 | 0.3337 | 0.00521 | -0.0826 | 64.0499
0 | 0.398 | 0.00508 | -0.0823 | 78.3465
0.5 | 0.4621 | 0.00514 | -0.0817 | 89.9027
1 | 0.5266 | 0.00534 | -0.0811 | 98.6142
1.5 | 0.5912 | 0.00558 | -0.0804 | 105.9498
2 | 0.6552 | 0.00589 | -0.0795 | 111.2394
2.5 | 0.7182 | 0.00627 | -0.0783 | 114.5455
3 | 0.781 | 0.0066 | -0.0768 | 118.3333
3.5 | 0.8391 | 0.00695 | -0.0741 | 120.7338
4 | 0.9024 | 0.00742 | -0.0723 | 121.6173
4.5 | 0.9676 | 0.00801 | -0.0708 | 120.799
5 | 1.0323 | 0.00867 | -0.069 | 119.0657
5.5 | 1.0967 | 0.0094 | -0.0667 | 116.6702
6 | 1.1601 | 0.01025 | -0.0639 | 113.1805
6.5 | 1.2228 | 0.01119 | -0.0607 | 109.2761
7 | 1.2851 | 0.01221 | -0.0569 | 105.2498
7.5 | 1.3423 | 0.0136 | -0.052 | 98.6985
8 | 1.3857 | 0.01595 | -0.0445 | 86.8777
8.5 | 1.3958 | 0.0194 | -0.0329 | 71.9485
9 | 1.3775 | 0.02425 | -0.0215 | 56.8041
9.5 | 1.3451 | 0.03136 | -0.0152 | 42.8922
10 | 1.3073 | 0.04126 | -0.0158 | 31.6844
10.5 | 1.2705 | 0.05372 | -0.022 | 23.6504
11 | 1.2343 | 0.06808 | -0.0312 | 18.1301
11.5 | 1.2001 | 0.08311 | -0.0408 | 14.4399
12 | 1.1677 | 0.09834 | -0.0503 | 11.8741
12.5 | 1.139 | 0.11354 | -0.0599 | 10.0317
13 | 1.1157 | 0.12861 | -0.0695 | 8.6751
13.5 | 1.0969 | 0.14366 | -0.0793 | 7.6354

## 57. Re 3M Mach 0.00 (1)
BIGFOIL.COM POLAR EXPORT
S9000
S9000 |  |  |  | Cl Max: | 1.238 | at alpha= | 9 | deg
JavaFoil+Calcfoil stall+Eppler ext transition |  |  |  | L/D Max: | 113.273 | at alpha= | 8.5 | deg
Re: | 3000000 |  |  | Cd Min: | 0.006 | at alpha= | -0.5 | deg
Mach: | 0 |  |  | Cl=0 at alpha= | -3.1465 | deg
|  |  |  | @ Cl=0.1, Cd= | 0.0063779
|  |  |  | @ Cl=0.4, Cd= | 0.0060647
|  |  |  | @ Cl=0.6, Cd= | 0.0067479
alpha (deg) | Cl | Cd | Cm | Cl/Cd
-12 | -0.34 | 0.07725 | -0.032 | -4.399
-11.5 | -0.351 | 0.07279 | -0.032 | -4.817
-11 | -0.36 | 0.06849 | -0.033 | -5.251
-10.5 | -0.366 | 0.06443 | -0.033 | -5.686
-10 | -0.37 | 0.0603 | -0.034 | -6.141
-9.5 | -0.371 | 0.05659 | -0.035 | -6.549
-9 | -0.367 | 0.05332 | -0.035 | -6.876
-8.5 | -0.358 | 0.0504 | -0.035 | -7.107
-8 | -0.345 | 0.04758 | -0.036 | -7.249
-7.5 | -0.328 | 0.04378 | -0.038 | -7.489
-7 | -0.375 | 0.0082 | -0.068 | -45.736
-6.5 | -0.34 | 0.00795 | -0.068 | -42.751
-6 | -0.3 | 0.00775 | -0.068 | -38.634
-5.5 | -0.254 | 0.00759 | -0.069 | -33.505
-5 | -0.205 | 0.00743 | -0.069 | -27.618
-4.5 | -0.153 | 0.00724 | -0.069 | -21.084
-4 | -0.098 | 0.00709 | -0.07 | -13.786
-3.5 | -0.041 | 0.00724 | -0.07 | -5.652
-3 | 0.017 | 0.00708 | -0.07 | 2.402
-2.5 | 0.076 | 0.00644 | -0.07 | 11.724
-2 | 0.134 | 0.00629 | -0.071 | 21.359
-1.5 | 0.193 | 0.00619 | -0.071 | 31.222
-1 | 0.252 | 0.00614 | -0.071 | 41.024
-0.5 | 0.311 | 0.006 | -0.071 | 51.748
0 | 0.369 | 0.00607 | -0.072 | 60.829
0.5 | 0.427 | 0.00606 | -0.072 | 70.574
1 | 0.486 | 0.00615 | -0.072 | 78.96
1.5 | 0.544 | 0.00641 | -0.072 | 84.872
2 | 0.602 | 0.00676 | -0.073 | 89.021
2.5 | 0.66 | 0.00708 | -0.073 | 93.128
3 | 0.717 | 0.00751 | -0.073 | 95.545
3.5 | 0.774 | 0.0082 | -0.073 | 94.415
4 | 0.831 | 0.00855 | -0.074 | 97.152
4.5 | 0.887 | 0.00917 | -0.074 | 96.701
5 | 0.942 | 0.00954 | -0.074 | 98.716
5.5 | 0.995 | 0.01013 | -0.074 | 98.286
6 | 1.045 | 0.01083 | -0.075 | 96.525
6.5 | 1.093 | 0.01182 | -0.075 | 92.46
7 | 1.134 | 0.01117 | -0.075 | 101.51
7.5 | 1.17 | 0.01103 | -0.075 | 106.019
8 | 1.2 | 0.01154 | -0.075 | 103.978
8.5 | 1.224 | 0.01081 | -0.075 | 113.273
9 | 1.238 | 0.01148 | -0.076 | 107.867
9.5 | 1.238 | 0.01467 | -0.076 | 84.428
10 | 1.228 | 0.01568 | -0.076 | 78.331
10.5 | 1.208 | 0.01683 | -0.076 | 71.76
11 | 1.172 | 0.01835 | -0.075 | 63.869
11.5 | 1.122 | 0.02082 | -0.074 | 53.863
12 | 1.05 | 0.02715 | -0.072 | 38.673
12.5 | 0.966 | 0.03978 | -0.067 | 24.293
13 | 0.879 | 0.06063 | -0.061 | 14.499
13.5 | 0.807 | 0.08132 | -0.054 | 9.918
14 | 0.758 | 0.08908 | -0.052 | 8.505

## 58. Re 3M Mach 0.00 (2)
BIGFOIL.COM POLAR EXPORT
S9000
S9000 |  |  |  | Cl Max: | 1.6961 | at alpha= | 15.5 | deg
XFOIL ncrit=9 |  |  |  | L/D Max: | 128.04 | at alpha= | 4.5 | deg
Re: | 3000000 |  |  | Cd Min: | 0.1613 | at alpha= | 20 | deg
Mach: | 0 |  |  | Cl=0 at alpha= | -3.1361 | deg
|  |  |  | @ Cl=0.1, Cd= | 0.0053086
|  |  |  | @ Cl=0.4, Cd= | 0.004581
|  |  |  | @ Cl=0.6, Cd= | 0.0052752
alpha (deg) | Cl | Cd | Cm | Cl/Cd
-8 | -0.5419 | 0.01556 | -0.0721 | -34.8265
-7.5 | -0.4799 | 0.01274 | -0.0748 | -37.6688
-7 | -0.4176 | 0.01021 | -0.0771 | -40.9011
-6.5 | -0.3651 | 0.00882 | -0.0766 | -41.3946
-6 | -0.3098 | 0.00787 | -0.0766 | -39.3647
-5.5 | -0.2559 | 0.00696 | -0.076 | -36.7672
-5 | -0.2027 | 0.00655 | -0.0753 | -30.9466
-4.5 | -0.1487 | 0.00636 | -0.0747 | -23.3805
-4 | -0.0947 | 0.0061 | -0.0742 | -15.5246
-3.5 | -0.0401 | 0.00586 | -0.0738 | -6.843
-3 | 0.015 | 0.00567 | -0.0736 | 2.6455
-2.5 | 0.07 | 0.00544 | -0.0735 | 12.8676
-2 | 0.1248 | 0.0052 | -0.0733 | 24
-1.5 | 0.1801 | 0.005 | -0.0733 | 36.02
-1 | 0.2355 | 0.00483 | -0.0733 | 48.7578
-0.5 | 0.2907 | 0.00473 | -0.0733 | 61.4588
0 | 0.3457 | 0.00464 | -0.0733 | 74.5043
0.5 | 0.4009 | 0.00458 | -0.0732 | 87.5328
1 | 0.4563 | 0.00468 | -0.0731 | 97.5
1.5 | 0.5113 | 0.00487 | -0.0729 | 104.9897
2 | 0.5656 | 0.00513 | -0.0726 | 110.2534
2.5 | 0.6201 | 0.00536 | -0.0724 | 115.6903
3 | 0.6742 | 0.0056 | -0.072 | 120.3929
3.5 | 0.7267 | 0.00595 | -0.0713 | 122.1345
4 | 0.7759 | 0.00618 | -0.0699 | 125.5502
4.5 | 0.8297 | 0.00648 | -0.0695 | 128.0401
5 | 0.8833 | 0.00693 | -0.0692 | 127.4603
5.5 | 0.9367 | 0.00737 | -0.0689 | 127.0963
6 | 0.9888 | 0.00794 | -0.0684 | 124.534
6.5 | 1.0409 | 0.00848 | -0.0679 | 122.7476
7 | 1.0924 | 0.00907 | -0.0673 | 120.441
7.5 | 1.1434 | 0.00967 | -0.0667 | 118.242
8 | 1.1947 | 0.01022 | -0.0661 | 116.8982
8.5 | 1.2435 | 0.01101 | -0.0651 | 112.9428
9 | 1.292 | 0.01178 | -0.0641 | 109.6774
9.5 | 1.3401 | 0.01254 | -0.0631 | 106.866
10 | 1.3871 | 0.01335 | -0.0619 | 103.9026
10.5 | 1.4328 | 0.01424 | -0.0606 | 100.618
11 | 1.4762 | 0.01527 | -0.059 | 96.6732
11.5 | 1.5159 | 0.01658 | -0.0567 | 91.4294
12 | 1.5563 | 0.01766 | -0.0547 | 88.1257
12.5 | 1.5943 | 0.01881 | -0.0524 | 84.7581
13 | 1.6281 | 0.02013 | -0.0496 | 80.8793
13.5 | 1.6543 | 0.02149 | -0.0454 | 76.98
14 | 1.6701 | 0.02308 | -0.0399 | 72.3614
14.5 | 1.6836 | 0.02498 | -0.0348 | 67.3979
15 | 1.6927 | 0.02739 | -0.0302 | 61.7999
15.5 | 1.6961 | 0.03058 | -0.0262 | 55.4644
16 | 1.6932 | 0.03485 | -0.0233 | 48.5854
16.5 | 1.6382 | 0.04585 | -0.0225 | 35.7296
17 | 1.6185 | 0.05472 | -0.0249 | 29.5779
17.5 | 1.5871 | 0.06677 | -0.0302 | 23.7697
18 | 1.5666 | 0.07824 | -0.0361 | 20.023
18.5 | 1.4735 | 0.10537 | -0.0517 | 13.9841
19 | 1.4551 | 0.11821 | -0.059 | 12.3094
19.5 | 1.4077 | 0.13792 | -0.0709 | 10.2066
20 | 1.3488 | 0.1613 | -0.0856 | 8.3621

## 59. Re 3M Mach 0.10 (1)
BIGFOIL.COM POLAR EXPORT
S9000
S9000 |  |  |  | Cl Max: | 1.237 | at alpha= | 9 | deg
JavaFoil+Calcfoil stall+Eppler ext transition |  |  |  | L/D Max: | 112.303 | at alpha= | 8.5 | deg
Re: | 3000000 |  |  | Cd Min: | 0.00604 | at alpha= | -0.5 | deg
Mach: | 0.1 |  |  | Cl=0 at alpha= | -3.1465 | deg
|  |  |  | @ Cl=0.1, Cd= | 0.006389
|  |  |  | @ Cl=0.4, Cd= | 0.0060751
|  |  |  | @ Cl=0.6, Cd= | 0.006769
alpha (deg) | Cl | Cd | Cm | Cl/Cd
-12 | -0.314 | 0.07783 | -0.032 | -4.033
-11.5 | -0.328 | 0.07302 | -0.032 | -4.488
-11 | -0.34 | 0.06892 | -0.033 | -4.927
-10.5 | -0.349 | 0.06488 | -0.033 | -5.382
-10 | -0.356 | 0.06086 | -0.033 | -5.849
-9.5 | -0.359 | 0.05713 | -0.034 | -6.283
-9 | -0.358 | 0.05356 | -0.035 | -6.684
-8.5 | -0.352 | 0.05013 | -0.036 | -7.028
-8 | -0.34 | 0.04801 | -0.035 | -7.087
-7.5 | -0.324 | 0.04511 | -0.036 | -7.177
-7 | -0.373 | 0.00821 | -0.068 | -45.457
-6.5 | -0.339 | 0.008 | -0.068 | -42.434
-6 | -0.3 | 0.00774 | -0.069 | -38.719
-5.5 | -0.255 | 0.0076 | -0.069 | -33.529
-5 | -0.206 | 0.00743 | -0.069 | -27.713
-4.5 | -0.153 | 0.00729 | -0.07 | -21.032
-4 | -0.098 | 0.00713 | -0.07 | -13.762
-3.5 | -0.041 | 0.0071 | -0.07 | -5.79
-3 | 0.017 | 0.00718 | -0.07 | 2.378
-2.5 | 0.076 | 0.00645 | -0.071 | 11.769
-2 | 0.135 | 0.0063 | -0.071 | 21.426
-1.5 | 0.194 | 0.00622 | -0.071 | 31.202
-1 | 0.253 | 0.00613 | -0.071 | 41.277
-0.5 | 0.312 | 0.00604 | -0.072 | 51.635
0 | 0.371 | 0.00608 | -0.072 | 61.031
0.5 | 0.43 | 0.00607 | -0.072 | 70.719
1 | 0.488 | 0.00618 | -0.073 | 78.958
1.5 | 0.547 | 0.00644 | -0.073 | 84.948
2 | 0.605 | 0.0068 | -0.073 | 88.955
2.5 | 0.663 | 0.0071 | -0.073 | 93.332
3 | 0.721 | 0.00758 | -0.073 | 95.163
3.5 | 0.778 | 0.0079 | -0.074 | 98.514
4 | 0.835 | 0.00862 | -0.074 | 96.837
4.5 | 0.891 | 0.00921 | -0.074 | 96.78
5 | 0.947 | 0.00959 | -0.074 | 98.731
5.5 | 1 | 0.01035 | -0.075 | 96.577
6 | 1.05 | 0.01089 | -0.075 | 96.386
6.5 | 1.097 | 0.01073 | -0.075 | 102.276
7 | 1.138 | 0.01125 | -0.075 | 101.132
7.5 | 1.173 | 0.01113 | -0.075 | 105.407
8 | 1.202 | 0.01167 | -0.076 | 103.071
8.5 | 1.225 | 0.01091 | -0.076 | 112.303
9 | 1.237 | 0.01162 | -0.076 | 106.432
9.5 | 1.234 | 0.01487 | -0.076 | 82.97
10 | 1.22 | 0.01597 | -0.076 | 76.403
10.5 | 1.194 | 0.01721 | -0.076 | 69.337
11 | 1.15 | 0.01902 | -0.075 | 60.423
11.5 | 1.087 | 0.02273 | -0.074 | 47.815
12 | 1.002 | 0.03211 | -0.07 | 31.204
12.5 | 0.899 | 0.05367 | -0.063 | 16.759
13 | 0.819 | 0.07464 | -0.055 | 10.968
13.5 | 0.758 | 0.08689 | -0.051 | 8.728
14 | 0.704 | 0.09701 | -0.048 | 7.253

## 60. Re 3M Mach 0.10 (2)
BIGFOIL.COM POLAR EXPORT
S9000
S9000 |  |  |  | Cl Max: | 1.6734 | at alpha= | 15 | deg
XFOIL ncrit=9 |  |  |  | L/D Max: | 127.96 | at alpha= | 4.5 | deg
Re: | 3000000 |  |  | Cd Min: | 0.18303 | at alpha= | 20 | deg
Mach: | 0.1 |  |  | Cl=0 at alpha= | -3.1336 | deg
|  |  |  | @ Cl=0.1, Cd= | 0.0053256
|  |  |  | @ Cl=0.4, Cd= | 0.0045937
|  |  |  | @ Cl=0.6, Cd= | 0.0052915
alpha (deg) | Cl | Cd | Cm | Cl/Cd
-8 | -0.5431 | 0.01729 | -0.0727 | -31.4112
-7.5 | -0.4817 | 0.01402 | -0.0755 | -34.3581
-7 | -0.4201 | 0.0107 | -0.0779 | -39.2617
-6.5 | -0.3676 | 0.00908 | -0.0773 | -40.4846
-6 | -0.3122 | 0.00801 | -0.0771 | -38.9763
-5 | -0.2044 | 0.00659 | -0.0757 | -31.0167
-4.5 | -0.15 | 0.00638 | -0.0752 | -23.511
-4 | -0.0956 | 0.00612 | -0.0746 | -15.6209
-3.5 | -0.0406 | 0.00588 | -0.0742 | -6.9048
-3 | 0.0148 | 0.00568 | -0.074 | 2.6056
-2.5 | 0.0702 | 0.00545 | -0.0738 | 12.8807
-2 | 0.1253 | 0.00522 | -0.0737 | 24.0038
-1.5 | 0.1809 | 0.00502 | -0.0736 | 36.0359
-1 | 0.2367 | 0.00484 | -0.0737 | 48.905
-0.5 | 0.2922 | 0.00475 | -0.0736 | 61.5158
0 | 0.3475 | 0.00466 | -0.0736 | 74.5708
0.5 | 0.4029 | 0.00459 | -0.0735 | 87.7778
1 | 0.4587 | 0.00469 | -0.0734 | 97.8038
1.5 | 0.5141 | 0.00488 | -0.0732 | 105.3484
2 | 0.5686 | 0.00516 | -0.0729 | 110.1938
2.5 | 0.6235 | 0.00539 | -0.0726 | 115.6772
3 | 0.678 | 0.00562 | -0.0722 | 120.6406
3.5 | 0.7308 | 0.00597 | -0.0716 | 122.4121
4 | 0.7804 | 0.00622 | -0.0701 | 125.4662
4.5 | 0.8343 | 0.00652 | -0.0696 | 127.9601
5 | 0.8884 | 0.00696 | -0.0693 | 127.6437
5.5 | 0.9422 | 0.00741 | -0.069 | 127.1525
6 | 0.9946 | 0.00799 | -0.0684 | 124.4806
6.5 | 1.0472 | 0.00853 | -0.0679 | 122.7667
7 | 1.0989 | 0.00915 | -0.0672 | 120.0984
7.5 | 1.1504 | 0.00976 | -0.0665 | 117.8689
8 | 1.2018 | 0.01034 | -0.0658 | 116.2282
8.5 | 1.2511 | 0.01113 | -0.0647 | 112.4079
9 | 1.2999 | 0.01194 | -0.0636 | 108.8693
9.5 | 1.3486 | 0.01269 | -0.0625 | 106.2727
10 | 1.3956 | 0.01356 | -0.0612 | 102.9204
10.5 | 1.4407 | 0.01456 | -0.0595 | 98.9492
11 | 1.4837 | 0.01567 | -0.0576 | 94.6841
11.5 | 1.5238 | 0.01698 | -0.0553 | 89.7409
12 | 1.5636 | 0.01814 | -0.053 | 86.1963
12.5 | 1.6001 | 0.01942 | -0.0502 | 82.3944
13 | 1.6309 | 0.02088 | -0.0467 | 78.1082
13.5 | 1.6498 | 0.02236 | -0.0412 | 73.7835
14 | 1.6628 | 0.02428 | -0.0356 | 68.4843
14.5 | 1.6724 | 0.02663 | -0.0305 | 62.8014
15 | 1.6734 | 0.02995 | -0.0259 | 55.8731
15.5 | 1.6707 | 0.03415 | -0.0227 | 48.9224
16 | 1.6419 | 0.04191 | -0.0211 | 39.1768
16.5 | 1.5976 | 0.0536 | -0.0238 | 29.806
17 | 1.558 | 0.067 | -0.0299 | 23.2537
17.5 | 1.5113 | 0.08361 | -0.039 | 18.0756
18 | 1.4814 | 0.09821 | -0.0471 | 15.084
18.5 | 1.4179 | 0.12074 | -0.0604 | 11.7434
19 | 1.3826 | 0.13788 | -0.0707 | 10.0276
19.5 | 1.3313 | 0.15942 | -0.0842 | 8.3509
20 | 1.2774 | 0.18303 | -0.0997 | 6.9792

## 61. Re 3M Mach 0.25 (1)
BIGFOIL.COM POLAR EXPORT
S9000
S9000 |  |  |  | Cl Max: | 1.223 | at alpha= | 8.5 | deg
JavaFoil+Calcfoil stall+Eppler ext transition |  |  |  | L/D Max: | 108.582 | at alpha= | 8 | deg
Re: | 3000000 |  |  | Cd Min: | 0.00611 | at alpha= | -0.5 | deg
Mach: | 0.25 |  |  | Cl=0 at alpha= | -3.15 | deg
|  |  |  | @ Cl=0.1, Cd= | 0.0064943
|  |  |  | @ Cl=0.4, Cd= | 0.10211
|  |  |  | @ Cl=0.6, Cd= | 0.10211
alpha (deg) | Cl | Cd | Cm | Cl/Cd
-11.5 | -0.069 | 0.07573 | -0.032 | -0.905
-11 | -0.145 | 0.07147 | -0.032 | -2.032
-10.5 | -0.191 | 0.06707 | -0.032 | -2.841
-10 | -0.228 | 0.06308 | -0.033 | -3.611
-9.5 | -0.258 | 0.05898 | -0.033 | -4.379
-9 | -0.281 | 0.05523 | -0.034 | -5.096
-8.5 | -0.296 | 0.05197 | -0.034 | -5.702
-8 | -0.303 | 0.04896 | -0.035 | -6.181
-7.5 | -0.3 | 0.04606 | -0.036 | -6.511
-7 | -0.288 | 0.04371 | -0.035 | -6.586
-6.5 | -0.332 | 0.00817 | -0.07 | -40.659
-6 | -0.298 | 0.00791 | -0.071 | -37.728
-5.5 | -0.257 | 0.0078 | -0.071 | -32.913
-5 | -0.209 | 0.00757 | -0.071 | -27.605
-4.5 | -0.156 | 0.00737 | -0.072 | -21.215
-4 | -0.1 | 0.00719 | -0.072 | -13.966
-3.5 | -0.042 | 0.00716 | -0.072 | -5.886
-3 | 0.018 | 0.00725 | -0.072 | 2.418
-2.5 | 0.078 | 0.00657 | -0.073 | 11.864
-2 | 0.139 | 0.00636 | -0.073 | 21.822
-1.5 | 0.2 | 0.00629 | -0.073 | 31.719
-1 | 0.26 | 0.00622 | -0.073 | 41.799
-0.5 | 0.321 | 0.00611 | -0.074 | 52.508
0 | 0.381 | 0.00619 | -0.074 | 61.563
0.5 | 0.441 | 0.00621 | -0.074 | 71.095
1 | 0.502 | 0.00627 | -0.075 | 80.033
1.5 | 0.562 | 0.00669 | -0.075 | 83.911
2 | 0.621 | 0.00692 | -0.075 | 89.85
2.5 | 0.681 | 0.00725 | -0.075 | 93.932
3 | 0.741 | 0.00773 | -0.076 | 95.739
3.5 | 0.799 | 0.00842 | -0.076 | 94.894
4 | 0.857 | 0.00895 | -0.076 | 95.796
4.5 | 0.915 | 0.00948 | -0.076 | 96.438
5 | 0.971 | 0.0099 | -0.077 | 98.106
5.5 | 1.025 | 0.01075 | -0.077 | 95.413
6 | 1.075 | 0.01137 | -0.077 | 94.606
6.5 | 1.121 | 0.01124 | -0.077 | 99.734
7 | 1.16 | 0.01178 | -0.077 | 98.41
7.5 | 1.19 | 0.0117 | -0.078 | 101.693
8 | 1.212 | 0.01116 | -0.078 | 108.582
8.5 | 1.223 | 0.01405 | -0.078 | 87.057
9 | 1.219 | 0.01508 | -0.078 | 80.798
9.5 | 1.191 | 0.01633 | -0.078 | 72.905
10 | 1.14 | 0.01795 | -0.078 | 63.501
10.5 | 1.059 | 0.02088 | -0.076 | 50.713
11 | 0.933 | 0.03188 | -0.071 | 29.255
11.5 | 0.777 | 0.06347 | -0.058 | 12.237
12 | 0.668 | 0.08084 | -0.048 | 8.266
12.5 | 0.572 | 0.088 | -0.046 | 6.496
13 | 0.47 | 0.09527 | -0.045 | 4.934
13.5 | 0.363 | 0.10211 | -0.044 | 3.55

## 62. Re 3M Mach 0.25 (2)
BIGFOIL.COM POLAR EXPORT
S9000
S9000 |  |  |  | Cl Max: | 1.578 | at alpha= | 12.5 | deg
XFOIL ncrit=9 |  |  |  | L/D Max: | 128.58 | at alpha= | 4.5 | deg
Re: | 3000000 |  |  | Cd Min: | 0.15595 | at alpha= | 17.5 | deg
Mach: | 0.25 |  |  | Cl=0 at alpha= | -3.1211 | deg
|  |  |  | @ Cl=0.1, Cd= | 0.0054135
|  |  |  | @ Cl=0.4, Cd= | 0.0046877
|  |  |  | @ Cl=0.6, Cd= | 0.0053136
alpha (deg) | Cl | Cd | Cm | Cl/Cd
-6.5 | -0.3788 | 0.01146 | -0.0814 | -33.0541
-6 | -0.3241 | 0.00912 | -0.0806 | -35.5373
-5.5 | -0.2678 | 0.00788 | -0.0798 | -33.9848
-5 | -0.2137 | 0.00682 | -0.0784 | -31.3343
-4.5 | -0.1573 | 0.00653 | -0.0776 | -24.0888
-4 | -0.1005 | 0.00625 | -0.0769 | -16.08
-3.5 | -0.0435 | 0.00599 | -0.0764 | -7.2621
-3 | 0.0139 | 0.00578 | -0.076 | 2.4048
-2.5 | 0.0712 | 0.00554 | -0.0758 | 12.852
-2 | 0.1281 | 0.00529 | -0.0756 | 24.2155
-1.5 | 0.1855 | 0.00509 | -0.0755 | 36.444
-1 | 0.2429 | 0.00493 | -0.0754 | 49.2698
0 | 0.3573 | 0.00474 | -0.0753 | 75.3797
0.5 | 0.4145 | 0.00467 | -0.0752 | 88.758
1 | 0.472 | 0.00478 | -0.0751 | 98.7448
1.5 | 0.5291 | 0.00497 | -0.0748 | 106.4588
2 | 0.5856 | 0.00525 | -0.0745 | 111.5429
2.5 | 0.6422 | 0.0055 | -0.0741 | 116.7636
3 | 0.6986 | 0.00574 | -0.0736 | 121.7073
3.5 | 0.7532 | 0.00611 | -0.0728 | 123.2733
4 | 0.8056 | 0.00638 | -0.0714 | 126.2696
4.5 | 0.8602 | 0.00669 | -0.0704 | 128.58
5 | 0.9163 | 0.00717 | -0.0699 | 127.7964
5.5 | 0.9723 | 0.00764 | -0.0693 | 127.2644
6 | 1.0268 | 0.00827 | -0.0684 | 124.1596
6.5 | 1.0816 | 0.00886 | -0.0675 | 122.0767
7 | 1.1357 | 0.00951 | -0.0665 | 119.4217
7.5 | 1.19 | 0.01013 | -0.0654 | 117.4729
8 | 1.242 | 0.01097 | -0.0639 | 113.2179
8.5 | 1.2931 | 0.01188 | -0.0622 | 108.8468
9 | 1.3441 | 0.01276 | -0.0605 | 105.337
9.5 | 1.3927 | 0.01383 | -0.0583 | 100.7014
10 | 1.4394 | 0.01501 | -0.0558 | 95.8961
10.5 | 1.4821 | 0.01646 | -0.0527 | 90.0425
11 | 1.5205 | 0.01814 | -0.049 | 83.8203
11.5 | 1.5543 | 0.01992 | -0.0448 | 78.0271
12 | 1.5714 | 0.02203 | -0.0381 | 71.33
12.5 | 1.578 | 0.02455 | -0.0307 | 64.277
13 | 1.574 | 0.02815 | -0.0241 | 55.9147
13.5 | 1.5634 | 0.033 | -0.0195 | 47.3758
14 | 1.5412 | 0.04015 | -0.0177 | 38.3861
14.5 | 1.5147 | 0.04958 | -0.0197 | 30.5506
15 | 1.4807 | 0.06203 | -0.0255 | 23.8707
15.5 | 1.4372 | 0.07788 | -0.0345 | 18.454
16 | 1.3899 | 0.09589 | -0.0451 | 14.4947
16.5 | 1.3395 | 0.11544 | -0.0568 | 11.6034
17 | 1.2883 | 0.13604 | -0.0694 | 9.47
17.5 | 1.2451 | 0.15595 | -0.082 | 7.984

## 63. Re 3M Mach 0.50 (1)
BIGFOIL.COM POLAR EXPORT
S9000
S9000 |  |  |  | Cl Max: | 1.226 | at alpha= | 20 | deg
JavaFoil+Calcfoil stall+Eppler ext transition |  |  |  | L/D Max: | 111.048 | at alpha= | 5.5 | deg
Re: | 3000000 |  |  | Cd Min: | 0.00663 | at alpha= | -1 | deg
Mach: | 0.5 |  |  | Cl=0 at alpha= | -3.1439 | deg
|  |  |  | @ Cl=0.1, Cd= | 0.0068275
|  |  |  | @ Cl=0.4, Cd= | 0.0067094
|  |  |  | @ Cl=0.6, Cd= | 0.0070527
alpha (deg) | Cl | Cd | Cm | Cl/Cd
-20 | -0.898 | 0.16614 | -0.04 | -5.405
-19.5 | -0.872 | 0.1624 | -0.04 | -5.371
-19 | -0.846 | 0.15717 | -0.04 | -5.386
-18.5 | -0.82 | 0.15463 | -0.04 | -5.302
-18 | -0.793 | 0.14805 | -0.039 | -5.353
-17.5 | -0.767 | 0.1435 | -0.039 | -5.342
-17 | -0.741 | 0.13886 | -0.039 | -5.333
-16.5 | -0.715 | 0.1354 | -0.04 | -5.28
-16 | -0.687 | 0.13028 | -0.038 | -5.272
-15.5 | -0.661 | 0.12488 | -0.038 | -5.291
-15 | -0.634 | 0.12123 | -0.038 | -5.233
-14.5 | -0.608 | 0.11477 | -0.039 | -5.3
-14 | -0.581 | 0.10956 | -0.037 | -5.3
-13.5 | -0.554 | 0.10675 | -0.037 | -5.192
-13 | -0.528 | 0.10415 | -0.037 | -5.07
-12.5 | -0.501 | 0.09933 | -0.037 | -5.048
-12 | -0.474 | 0.08743 | -0.036 | -5.425
-11.5 | -0.448 | 0.07779 | -0.037 | -5.758
-11 | -0.422 | 0.0705 | -0.038 | -5.983
-10.5 | -0.394 | 0.08236 | -0.035 | -4.787
-10 | -0.368 | 0.06754 | -0.036 | -5.443
-9.5 | -0.341 | 0.06106 | -0.037 | -5.59
-9 | -0.315 | 0.05557 | -0.04 | -5.677
-8.5 | -0.287 | 0.05908 | -0.034 | -4.86
-8 | -0.261 | 0.05223 | -0.036 | -4.994
-7.5 | -0.235 | 0.04655 | -0.042 | -5.058
-7 | -0.207 | 0.0473 | -0.035 | -4.377
-6.5 | -0.18 | 0.04394 | -0.036 | -4.103
-6 | -0.154 | 0.04082 | -0.04 | -3.769
-5.5 | -0.127 | 0.03768 | -0.043 | -3.381
-5 | -0.185 | 0.00812 | -0.08 | -22.802
-4.5 | -0.162 | 0.00797 | -0.08 | -20.344
-4 | -0.109 | 0.00772 | -0.08 | -14.088
-3.5 | -0.047 | 0.00756 | -0.081 | -6.153
-3 | 0.019 | 0.00743 | -0.081 | 2.625
-2.5 | 0.087 | 0.00686 | -0.081 | 12.686
-2 | 0.155 | 0.00669 | -0.082 | 23.168
-1.5 | 0.223 | 0.00673 | -0.082 | 33.144
-1 | 0.291 | 0.00663 | -0.082 | 43.823
-0.5 | 0.358 | 0.00666 | -0.082 | 53.785
0 | 0.426 | 0.00674 | -0.083 | 63.122
0.5 | 0.493 | 0.00676 | -0.083 | 72.919
1 | 0.56 | 0.00679 | -0.083 | 82.5
1.5 | 0.627 | 0.00723 | -0.084 | 86.701
2 | 0.694 | 0.00762 | -0.084 | 91.026
2.5 | 0.76 | 0.00822 | -0.084 | 92.479
3 | 0.826 | 0.00863 | -0.084 | 95.72
3.5 | 0.891 | 0.00918 | -0.085 | 97.002
4 | 0.954 | 0.00998 | -0.085 | 95.582
4.5 | 1.016 | 0.00944 | -0.085 | 107.673
5 | 1.076 | 0.01072 | -0.085 | 100.429
5.5 | 1.13 | 0.01018 | -0.086 | 111.048
6 | 1.172 | 0.01143 | -0.086 | 102.544
6.5 | 1.199 | 0.01091 | -0.086 | 109.951
7 | 1.181 | 0.01548 | -0.086 | 76.331
7.5 | 1.046 | 0.01775 | -0.086 | 58.94
8 | 0.724 | 0.01963 | -0.085 | 36.892
8.5 | 0.744 | 0.02158 | -0.084 | 34.489
9 | 0.648 | 0.06848 | -0.04 | 9.459
9.5 | 0.675 | 0.07089 | -0.043 | 9.524
10 | 0.7 | 0.07406 | -0.041 | 9.456
10.5 | 0.728 | 0.07264 | -0.043 | 10.016
11 | 0.753 | 0.0828 | -0.042 | 9.094
11.5 | 0.78 | 0.09483 | -0.044 | 8.224
12 | 0.806 | 0.09787 | -0.044 | 8.231
12.5 | 0.833 | 0.1045 | -0.046 | 7.969
13 | 0.859 | 0.10798 | -0.046 | 7.951
13.5 | 0.887 | 0.11326 | -0.049 | 7.829
14 | 0.912 | 0.11579 | -0.048 | 7.873
14.5 | 0.939 | 0.12021 | -0.05 | 7.812
15 | 0.965 | 0.12347 | -0.05 | 7.815
15.5 | 0.991 | 0.12656 | -0.051 | 7.827
16 | 1.019 | 0.13348 | -0.053 | 7.636
16.5 | 1.044 | 0.13619 | -0.052 | 7.663
17 | 1.07 | 0.1402 | -0.053 | 7.629
17.5 | 1.098 | 0.14792 | -0.055 | 7.422
18 | 1.122 | 0.14936 | -0.055 | 7.515
18.5 | 1.148 | 0.15408 | -0.055 | 7.452
19 | 1.176 | 0.16019 | -0.057 | 7.343
19.5 | 1.201 | 0.16456 | -0.057 | 7.297
20 | 1.226 | 0.16735 | -0.057 | 7.327

## 64. Re 3M Mach 0.50 (2)
BIGFOIL.COM POLAR EXPORT
S9000
S9000 |  |  |  | Cl Max: | 1.4235 | at alpha= | 8.5 | deg
XFOIL ncrit=9 |  |  |  | L/D Max: | 130.629 | at alpha= | 4.5 | deg
Re: | 3000000 |  |  | Cd Min: | 0.26552 | at alpha= | -20 | deg
Mach: | 0.5 |  |  | Cl=0 at alpha= | -3.0622 | deg
|  |  |  | @ Cl=0.1, Cd= | 0.0058345
|  |  |  | @ Cl=0.4, Cd= | 0.0051202
|  |  |  | @ Cl=0.6, Cd= | 0.0053718
alpha (deg) | Cl | Cd | Cm | Cl/Cd
-20 | -0.7422 | 0.26552 | 0.0444 | -2.7953
-19.5 | -0.721 | 0.25789 | 0.0399 | -2.7958
-19 | -0.7002 | 0.25021 | 0.0356 | -2.7984
-18.5 | -0.6794 | 0.2425 | 0.0315 | -2.8016
-18 | -0.6589 | 0.23478 | 0.0275 | -2.8065
-17.5 | -0.6385 | 0.22701 | 0.0235 | -2.8127
-17 | -0.6182 | 0.21925 | 0.0197 | -2.8196
-16.5 | -0.598 | 0.21145 | 0.0161 | -2.8281
-16 | -0.5782 | 0.20354 | 0.0124 | -2.8407
-15.5 | -0.5592 | 0.19559 | 0.0088 | -2.859
-15 | -0.5407 | 0.18787 | 0.0055 | -2.8781
-14.5 | -0.523 | 0.1801 | 0.0022 | -2.9039
-14 | -0.5065 | 0.17217 | -0.0009 | -2.9419
-13.5 | -0.4902 | 0.16454 | -0.0038 | -2.9792
-13 | -0.4757 | 0.15655 | -0.0066 | -3.0386
-12.5 | -0.462 | 0.1488 | -0.0091 | -3.1048
-12 | -0.4498 | 0.14086 | -0.0116 | -3.1932
-11.5 | -0.4404 | 0.13349 | -0.0138 | -3.2991
-11 | -0.4281 | 0.12669 | -0.0158 | -3.3791
-10.5 | -0.4173 | 0.11881 | -0.0181 | -3.5123
-10 | -0.4087 | 0.1114 | -0.02 | -3.6688
-9.5 | -0.4018 | 0.10403 | -0.0218 | -3.8623
-9 | -0.396 | 0.09684 | -0.0235 | -4.0892
-8.5 | -0.3928 | 0.08953 | -0.0252 | -4.3874
-7.5 | -0.3886 | 0.07205 | -0.0344 | -5.3935
-7 | -0.3641 | 0.06253 | -0.0463 | -5.8228
-6.5 | -0.3404 | 0.04837 | -0.07 | -7.0374
-6 | -0.3077 | 0.03161 | -0.0914 | -9.7343
-5.5 | -0.28 | 0.01928 | -0.0963 | -14.5228
-5 | -0.2472 | 0.01154 | -0.0928 | -21.4211
-4.5 | -0.1902 | 0.00819 | -0.0897 | -23.2234
-4 | -0.1248 | 0.00703 | -0.0877 | -17.7525
-3.5 | -0.0584 | 0.0065 | -0.0861 | -8.9846
-3 | 0.0083 | 0.00617 | -0.0851 | 1.3452
-2.5 | 0.0742 | 0.00592 | -0.0843 | 12.5338
-1 | 0.2703 | 0.00527 | -0.0831 | 51.2903
-0.5 | 0.3356 | 0.00518 | -0.0829 | 64.7876
0 | 0.4002 | 0.00512 | -0.0826 | 78.1641
0.5 | 0.4652 | 0.00504 | -0.0824 | 92.3016
1.5 | 0.5956 | 0.00535 | -0.0815 | 111.3271
2 | 0.6601 | 0.00567 | -0.0807 | 116.4198
2.5 | 0.7249 | 0.00599 | -0.0799 | 121.0184
3 | 0.7899 | 0.00631 | -0.0788 | 125.1823
3.5 | 0.8535 | 0.00674 | -0.0774 | 126.632
4 | 0.9157 | 0.00713 | -0.0753 | 128.4292
4.5 | 0.9758 | 0.00747 | -0.0725 | 130.6292
5 | 1.0415 | 0.00808 | -0.0707 | 128.8985
5.5 | 1.1071 | 0.00874 | -0.0685 | 126.6705
6 | 1.1715 | 0.00954 | -0.0659 | 122.7987
6.5 | 1.2369 | 0.01032 | -0.0629 | 119.8547
7 | 1.3007 | 0.01127 | -0.0592 | 115.4126
7.5 | 1.3595 | 0.01262 | -0.0544 | 107.7258
8 | 1.4093 | 0.0147 | -0.0472 | 95.8707
8.5 | 1.4235 | 0.01829 | -0.0356 | 77.8294
9 | 1.4021 | 0.02294 | -0.0229 | 61.1203
9.5 | 1.3681 | 0.02965 | -0.0152 | 46.1417
10 | 1.3294 | 0.03905 | -0.0145 | 34.0435
10.5 | 1.2922 | 0.0511 | -0.0201 | 25.2877
11 | 1.256 | 0.06527 | -0.0291 | 19.2431
11.5 | 1.2202 | 0.0805 | -0.039 | 15.1578
12 | 1.1862 | 0.09593 | -0.0488 | 12.3653
12.5 | 1.1559 | 0.11132 | -0.0586 | 10.3836
13 | 1.1306 | 0.12662 | -0.0684 | 8.9291
13.5 | 1.1107 | 0.14177 | -0.0783 | 7.8345

## 65. Re 4M Mach 0.00 (1)
BIGFOIL.COM POLAR EXPORT
S9000
S9000 |  |  |  | Cl Max: | 1.239 | at alpha= | 9 | deg
JavaFoil+Calcfoil stall+Eppler ext transition |  |  |  | L/D Max: | 111.853 | at alpha= | 9 | deg
Re: | 4000000 |  |  | Cd Min: | 0.00615 | at alpha= | -1 | deg
Mach: | 0 |  |  | Cl=0 at alpha= | -3.1465 | deg
|  |  |  | @ Cl=0.1, Cd= | 0.006351
|  |  |  | @ Cl=0.4, Cd= | 0.00621
|  |  |  | @ Cl=0.6, Cd= | 0.0066314
alpha (deg) | Cl | Cd | Cm | Cl/Cd
-13 | -0.315 | 0.08406 | -0.033 | -3.751
-12.5 | -0.328 | 0.07967 | -0.033 | -4.121
-12 | -0.341 | 0.07515 | -0.034 | -4.532
-11.5 | -0.352 | 0.07061 | -0.034 | -4.979
-11 | -0.361 | 0.06621 | -0.035 | -5.45
-10.5 | -0.368 | 0.06201 | -0.036 | -5.933
-10 | -0.373 | 0.05715 | -0.038 | -6.522
-9.5 | -0.374 | 0.05288 | -0.04 | -7.073
-9 | -0.373 | 0.04717 | -0.043 | -7.908
-8.5 | -0.374 | 0.0366 | -0.05 | -10.223
-8 | -0.426 | 0.00858 | -0.067 | -49.672
-7.5 | -0.404 | 0.00824 | -0.068 | -49.013
-7 | -0.375 | 0.00794 | -0.068 | -47.231
-6.5 | -0.34 | 0.00771 | -0.068 | -44.108
-6 | -0.3 | 0.00756 | -0.068 | -39.656
-5.5 | -0.254 | 0.00737 | -0.069 | -34.514
-5 | -0.205 | 0.00719 | -0.069 | -28.544
-4.5 | -0.153 | 0.00709 | -0.069 | -21.534
-4 | -0.098 | 0.00699 | -0.07 | -13.976
-3.5 | -0.041 | 0.0071 | -0.07 | -5.768
-3 | 0.017 | 0.00691 | -0.07 | 2.46
-2.5 | 0.076 | 0.00638 | -0.07 | 11.845
-2 | 0.134 | 0.00631 | -0.071 | 21.301
-1.5 | 0.193 | 0.00622 | -0.071 | 31.056
-1 | 0.252 | 0.00615 | -0.071 | 40.951
-0.5 | 0.311 | 0.00618 | -0.071 | 50.251
0 | 0.369 | 0.00621 | -0.072 | 59.388
0.5 | 0.427 | 0.00621 | -0.072 | 68.832
1 | 0.486 | 0.00625 | -0.072 | 77.658
1.5 | 0.544 | 0.00639 | -0.072 | 85.058
2 | 0.602 | 0.00664 | -0.073 | 90.712
2.5 | 0.66 | 0.00699 | -0.073 | 94.351
3 | 0.717 | 0.00771 | -0.073 | 93.027
3.5 | 0.774 | 0.008 | -0.073 | 96.843
4 | 0.831 | 0.00854 | -0.074 | 97.328
4.5 | 0.887 | 0.00886 | -0.074 | 100.135
5 | 0.942 | 0.00925 | -0.074 | 101.886
5.5 | 0.995 | 0.00995 | -0.074 | 100
6 | 1.045 | 0.01042 | -0.075 | 100.311
6.5 | 1.093 | 0.01129 | -0.075 | 96.802
7 | 1.134 | 0.01069 | -0.075 | 106.07
7.5 | 1.17 | 0.01177 | -0.075 | 99.429
8 | 1.201 | 0.01107 | -0.075 | 108.405
8.5 | 1.225 | 0.01169 | -0.075 | 104.761
9 | 1.239 | 0.01107 | -0.076 | 111.853
9.5 | 1.239 | 0.01389 | -0.076 | 89.216
10 | 1.23 | 0.01483 | -0.076 | 82.919
10.5 | 1.21 | 0.01588 | -0.076 | 76.15
11 | 1.178 | 0.01716 | -0.076 | 68.663
11.5 | 1.131 | 0.01904 | -0.075 | 59.409
12 | 1.067 | 0.0233 | -0.073 | 45.777
12.5 | 0.993 | 0.03095 | -0.07 | 32.084
13 | 0.908 | 0.04612 | -0.066 | 19.693
13.5 | 0.826 | 0.06814 | -0.059 | 12.114
14 | 0.772 | 0.0775 | -0.057 | 9.957

## 66. Re 4M Mach 0.00 (2)
BIGFOIL.COM POLAR EXPORT
S9000
S9000 |  |  |  | Cl Max: | 1.728 | at alpha= | 16.5 | deg
XFOIL ncrit=9 |  |  |  | L/D Max: | 133.725 | at alpha= | 5 | deg
Re: | 4000000 |  |  | Cd Min: | 0.14536 | at alpha= | 20 | deg
Mach: | 0 |  |  | Cl=0 at alpha= | -3.1259 | deg
|  |  |  | @ Cl=0.1, Cd= | 0.0052372
|  |  |  | @ Cl=0.4, Cd= | 0.0046525
|  |  |  | @ Cl=0.6, Cd= | 0.0051724
alpha (deg) | Cl | Cd | Cm | Cl/Cd
-9 | -0.6406 | 0.01868 | -0.0724 | -34.2934
-8.5 | -0.5923 | 0.01376 | -0.0738 | -43.0451
-8 | -0.5307 | 0.01165 | -0.0761 | -45.5536
-7.5 | -0.4707 | 0.00972 | -0.0777 | -48.4259
-7 | -0.4193 | 0.00849 | -0.077 | -49.3875
-6.5 | -0.3655 | 0.00756 | -0.0767 | -48.3466
-6 | -0.3127 | 0.00691 | -0.0759 | -45.2533
-5.5 | -0.26 | 0.0066 | -0.075 | -39.3939
-5 | -0.2063 | 0.00625 | -0.0745 | -33.008
-4.5 | -0.1517 | 0.00607 | -0.0741 | -24.9918
-4 | -0.0968 | 0.00589 | -0.0738 | -16.4346
-3.5 | -0.0416 | 0.00569 | -0.0736 | -7.3111
-3 | 0.014 | 0.00553 | -0.0735 | 2.5316
-2.5 | 0.0692 | 0.00536 | -0.0733 | 12.9104
-2 | 0.1244 | 0.00514 | -0.0733 | 24.2023
-1.5 | 0.18 | 0.00498 | -0.0733 | 36.1446
-1 | 0.2357 | 0.00486 | -0.0733 | 48.4979
-0.5 | 0.291 | 0.00483 | -0.0733 | 60.2484
0 | 0.3464 | 0.00472 | -0.0734 | 73.3898
0.5 | 0.402 | 0.00465 | -0.0734 | 86.4516
1 | 0.4575 | 0.00464 | -0.0734 | 98.5991
1.5 | 0.5125 | 0.00483 | -0.0733 | 106.1077
2.5 | 0.6224 | 0.00526 | -0.0729 | 118.327
3 | 0.6768 | 0.00553 | -0.0727 | 122.387
3.5 | 0.7306 | 0.00583 | -0.0723 | 125.3173
4 | 0.7841 | 0.00609 | -0.0719 | 128.7521
4.5 | 0.8348 | 0.00634 | -0.0708 | 131.6719
5 | 0.8866 | 0.00663 | -0.0699 | 133.7255
5.5 | 0.94 | 0.00709 | -0.0696 | 132.5811
6 | 0.9926 | 0.00761 | -0.0692 | 130.4336
6.5 | 1.0452 | 0.00811 | -0.0688 | 128.8779
7 | 1.097 | 0.00867 | -0.0682 | 126.5283
7.5 | 1.1489 | 0.00918 | -0.0677 | 125.1525
8 | 1.1998 | 0.00978 | -0.067 | 122.6789
8.5 | 1.2487 | 0.01056 | -0.0661 | 118.2481
9 | 1.2982 | 0.01125 | -0.0653 | 115.3956
9.5 | 1.3475 | 0.01188 | -0.0644 | 113.4259
10 | 1.3954 | 0.01263 | -0.0634 | 110.483
10.5 | 1.4412 | 0.01352 | -0.062 | 106.5976
11.5 | 1.5295 | 0.01542 | -0.0589 | 99.1894
12 | 1.5716 | 0.01642 | -0.0572 | 95.7125
12.5 | 1.6116 | 0.01748 | -0.0551 | 92.1968
13 | 1.6481 | 0.0187 | -0.0526 | 88.1337
13.5 | 1.6806 | 0.02001 | -0.0496 | 83.988
14 | 1.7007 | 0.02149 | -0.0444 | 79.1391
14.5 | 1.7142 | 0.02318 | -0.0387 | 73.9517
15 | 1.7103 | 0.02623 | -0.0319 | 65.204
15.5 | 1.7145 | 0.02915 | -0.0275 | 58.8165
16 | 1.7223 | 0.03222 | -0.0245 | 53.4544
16.5 | 1.728 | 0.0359 | -0.0226 | 48.1337
17 | 1.7208 | 0.04151 | -0.0217 | 41.4551
17.5 | 1.712 | 0.04815 | -0.0224 | 35.5556
18 | 1.6817 | 0.05883 | -0.0259 | 28.5858
18.5 | 1.6593 | 0.06963 | -0.0309 | 23.8302
19 | 1.6077 | 0.08688 | -0.0401 | 18.5048
19.5 | 1.5394 | 0.10906 | -0.053 | 14.1152
20 | 1.4167 | 0.14536 | -0.0755 | 9.7461

## 67. Re 4M Mach 0.10 (1)
BIGFOIL.COM POLAR EXPORT
S9000
S9000 |  |  |  | Cl Max: | 1.238 | at alpha= | 9 | deg
JavaFoil+Calcfoil stall+Eppler ext transition |  |  |  | L/D Max: | 110.436 | at alpha= | 9 | deg
Re: | 4000000 |  |  | Cd Min: | 0.00616 | at alpha= | -1 | deg
Mach: | 0.1 |  |  | Cl=0 at alpha= | -3.1465 | deg
|  |  |  | @ Cl=0.1, Cd= | 0.0063875
|  |  |  | @ Cl=0.4, Cd= | 0.0062302
|  |  |  | @ Cl=0.6, Cd= | 0.006665
alpha (deg) | Cl | Cd | Cm | Cl/Cd
-13 | -0.284 | 0.08516 | -0.033 | -3.336
-12.5 | -0.3 | 0.08065 | -0.033 | -3.715
-12 | -0.315 | 0.07576 | -0.034 | -4.152
-11.5 | -0.329 | 0.07094 | -0.034 | -4.632
-11 | -0.341 | 0.06686 | -0.035 | -5.094
-10.5 | -0.351 | 0.06261 | -0.036 | -5.599
-10 | -0.358 | 0.0584 | -0.037 | -6.126
-9.5 | -0.362 | 0.05388 | -0.039 | -6.715
-9 | -0.363 | 0.04888 | -0.041 | -7.419
-8.5 | -0.375 | 0.03082 | -0.053 | -12.181
-8 | -0.418 | 0.00886 | -0.067 | -47.171
-7.5 | -0.401 | 0.00831 | -0.068 | -48.212
-7 | -0.373 | 0.00797 | -0.068 | -46.825
-6.5 | -0.339 | 0.00771 | -0.068 | -44.026
-6 | -0.3 | 0.00759 | -0.069 | -39.473
-5.5 | -0.255 | 0.00741 | -0.069 | -34.386
-5 | -0.206 | 0.00723 | -0.069 | -28.481
-4.5 | -0.153 | 0.00709 | -0.07 | -21.623
-4 | -0.098 | 0.00703 | -0.07 | -13.955
-3.5 | -0.041 | 0.00714 | -0.07 | -5.762
-3 | 0.017 | 0.00703 | -0.07 | 2.431
-2.5 | 0.076 | 0.00642 | -0.071 | 11.822
-2 | 0.135 | 0.00634 | -0.071 | 21.284
-1.5 | 0.194 | 0.00622 | -0.071 | 31.219
-1 | 0.253 | 0.00616 | -0.071 | 41.13
-0.5 | 0.312 | 0.0062 | -0.072 | 50.333
0 | 0.371 | 0.00624 | -0.072 | 59.433
0.5 | 0.43 | 0.00622 | -0.072 | 69.102
1 | 0.488 | 0.00631 | -0.073 | 77.393
1.5 | 0.547 | 0.0064 | -0.073 | 85.357
2 | 0.605 | 0.00669 | -0.073 | 90.439
2.5 | 0.663 | 0.00706 | -0.073 | 93.964
3 | 0.721 | 0.00776 | -0.073 | 92.933
3.5 | 0.778 | 0.00802 | -0.074 | 97.021
4 | 0.835 | 0.00857 | -0.074 | 97.471
4.5 | 0.891 | 0.00892 | -0.074 | 99.898
5 | 0.947 | 0.00933 | -0.074 | 101.506
5.5 | 1 | 0.01001 | -0.075 | 99.937
6 | 1.05 | 0.01048 | -0.075 | 100.189
6.5 | 1.097 | 0.0114 | -0.075 | 96.214
7 | 1.138 | 0.01078 | -0.075 | 105.607
7.5 | 1.174 | 0.01188 | -0.076 | 98.765
8 | 1.203 | 0.01118 | -0.076 | 107.582
8.5 | 1.226 | 0.0118 | -0.076 | 103.896
9 | 1.238 | 0.01121 | -0.076 | 110.436
9.5 | 1.235 | 0.01409 | -0.076 | 87.676
10 | 1.221 | 0.0151 | -0.076 | 80.857
10.5 | 1.196 | 0.01623 | -0.076 | 73.685
11 | 1.157 | 0.01769 | -0.076 | 65.389
11.5 | 1.099 | 0.02036 | -0.075 | 53.971
12 | 1.024 | 0.02611 | -0.072 | 39.235
12.5 | 0.934 | 0.03921 | -0.068 | 23.809
13 | 0.843 | 0.05991 | -0.061 | 14.063
13.5 | 0.773 | 0.07546 | -0.056 | 10.244
14 | 0.712 | 0.08849 | -0.052 | 8.048

## 68. Re 4M Mach 0.10 (2)
BIGFOIL.COM POLAR EXPORT
S9000
S9000 |  |  |  | Cl Max: | 1.7052 | at alpha= | 16 | deg
XFOIL ncrit=9 |  |  |  | L/D Max: | 133.904 | at alpha= | 5 | deg
Re: | 4000000 |  |  | Cd Min: | 0.17928 | at alpha= | 20 | deg
Mach: | 0.1 |  |  | Cl=0 at alpha= | -3.1234 | deg
|  |  |  | @ Cl=0.1, Cd= | 0.0052489
|  |  |  | @ Cl=0.4, Cd= | 0.0046659
|  |  |  | @ Cl=0.6, Cd= | 0.0051924
alpha (deg) | Cl | Cd | Cm | Cl/Cd
-11.5 | -0.4678 | 0.12054 | -0.013 | -3.8809
-11 | -0.464 | 0.11251 | -0.0154 | -4.1241
-10.5 | -0.4804 | 0.10023 | -0.0195 | -4.793
-10 | -0.4792 | 0.09309 | -0.0221 | -5.1477
-9.5 | -0.4898 | 0.08371 | -0.0253 | -5.8512
-9 | -0.5101 | 0.07375 | -0.0288 | -6.9166
-8.5 | -0.5931 | 0.01583 | -0.0746 | -37.4668
-8 | -0.5337 | 0.01256 | -0.0769 | -42.492
-7.5 | -0.4735 | 0.0103 | -0.0786 | -45.9709
-7 | -0.4221 | 0.0088 | -0.0778 | -47.9659
-6.5 | -0.3682 | 0.00774 | -0.0773 | -47.5711
-6 | -0.315 | 0.00701 | -0.0765 | -44.9358
-5.5 | -0.2621 | 0.00664 | -0.0756 | -39.4729
-5 | -0.208 | 0.00629 | -0.0749 | -33.0684
-4.5 | -0.153 | 0.00609 | -0.0745 | -25.1232
-4 | -0.0977 | 0.00592 | -0.0742 | -16.5034
-3.5 | -0.0421 | 0.0057 | -0.074 | -7.386
-3 | 0.0138 | 0.00554 | -0.0738 | 2.491
-2.5 | 0.0694 | 0.00537 | -0.0737 | 12.9236
-2 | 0.125 | 0.00515 | -0.0736 | 24.2718
-1.5 | 0.1808 | 0.00499 | -0.0736 | 36.2325
-1 | 0.2369 | 0.00487 | -0.0737 | 48.6448
-0.5 | 0.2924 | 0.00484 | -0.0736 | 60.4132
0 | 0.3482 | 0.00474 | -0.0737 | 73.4599
0.5 | 0.4041 | 0.00466 | -0.0737 | 86.7167
1 | 0.4599 | 0.00466 | -0.0737 | 98.691
1.5 | 0.5153 | 0.00484 | -0.0736 | 106.4669
2 | 0.5703 | 0.00508 | -0.0734 | 112.2638
2.5 | 0.6258 | 0.00529 | -0.0732 | 118.2987
3 | 0.6806 | 0.00554 | -0.0729 | 122.852
3.5 | 0.7348 | 0.00585 | -0.0726 | 125.6068
4 | 0.7886 | 0.00611 | -0.0721 | 129.0671
4.5 | 0.8397 | 0.00637 | -0.071 | 131.821
5 | 0.8918 | 0.00666 | -0.0701 | 133.9039
5.5 | 0.9456 | 0.00712 | -0.0697 | 132.809
6 | 0.9986 | 0.00765 | -0.0692 | 130.5359
6.5 | 1.0514 | 0.00818 | -0.0687 | 128.533
7 | 1.1037 | 0.00873 | -0.0681 | 126.4261
7.5 | 1.1562 | 0.00924 | -0.0676 | 125.1299
8 | 1.2072 | 0.00988 | -0.0668 | 122.1862
8.5 | 1.2567 | 0.01067 | -0.0658 | 117.7788
9 | 1.3065 | 0.01137 | -0.0648 | 114.9077
9.5 | 1.3558 | 0.01207 | -0.0638 | 112.3281
10 | 1.4038 | 0.01286 | -0.0626 | 109.1602
10.5 | 1.4494 | 0.01384 | -0.061 | 104.7254
11 | 1.4943 | 0.01481 | -0.0593 | 100.898
11.5 | 1.5384 | 0.01577 | -0.0576 | 97.5523
12 | 1.58 | 0.01685 | -0.0555 | 93.7685
12.5 | 1.6189 | 0.01803 | -0.0531 | 89.7892
13 | 1.6535 | 0.01937 | -0.0501 | 85.364
13.5 | 1.6806 | 0.02085 | -0.0459 | 80.6043
14 | 1.6909 | 0.02271 | -0.0392 | 74.4562
14.5 | 1.6876 | 0.02569 | -0.032 | 65.6909
15 | 1.7027 | 0.02778 | -0.0281 | 61.2923
15.5 | 1.7029 | 0.03135 | -0.0241 | 54.319
16 | 1.7052 | 0.03532 | -0.0217 | 48.2786
16.5 | 1.7029 | 0.0404 | -0.0206 | 42.151
17 | 1.6869 | 0.04791 | -0.0214 | 35.2098
17.5 | 1.6647 | 0.05746 | -0.0245 | 28.9715
18 | 1.6212 | 0.07186 | -0.0314 | 22.5605
18.5 | 1.5751 | 0.08842 | -0.0405 | 17.8138
19 | 1.5006 | 0.11213 | -0.0545 | 13.3827
19.5 | 1.4029 | 0.14283 | -0.0736 | 9.8222
20 | 1.2939 | 0.17928 | -0.0974 | 7.2172

## 69. Re 4M Mach 0.25 (1)
BIGFOIL.COM POLAR EXPORT
S9000
S9000 |  |  |  | Cl Max: | 1.224 | at alpha= | 8.5 | deg
JavaFoil+Calcfoil stall+Eppler ext transition |  |  |  | L/D Max: | 107.728 | at alpha= | 8.5 | deg
Re: | 4000000 |  |  | Cd Min: | 0.00625 | at alpha= | -1 | deg
Mach: | 0.25 |  |  | Cl=0 at alpha= | -3.15 | deg
|  |  |  | @ Cl=0.1, Cd= | 0.0064903
|  |  |  | @ Cl=0.4, Cd= | 0.09724
|  |  |  | @ Cl=0.6, Cd= | 0.09724
alpha (deg) | Cl | Cd | Cm | Cl/Cd
-12 | -0.05 | 0.0778 | -0.034 | -0.648
-11.5 | -0.069 | 0.07407 | -0.033 | -0.927
-11 | -0.145 | 0.06976 | -0.033 | -2.085
-10.5 | -0.191 | 0.06542 | -0.034 | -2.919
-10 | -0.228 | 0.06152 | -0.035 | -3.711
-9.5 | -0.259 | 0.05732 | -0.036 | -4.52
-9 | -0.283 | 0.05334 | -0.038 | -5.299
-8.5 | -0.298 | 0.04936 | -0.039 | -6.046
-8 | -0.306 | 0.04494 | -0.042 | -6.816
-7.5 | -0.356 | 0.01086 | -0.067 | -32.741
-7 | -0.357 | 0.00824 | -0.07 | -43.324
-6.5 | -0.332 | 0.00793 | -0.07 | -41.859
-6 | -0.298 | 0.00778 | -0.071 | -38.343
-5.5 | -0.257 | 0.00755 | -0.071 | -34.004
-5 | -0.209 | 0.00736 | -0.071 | -28.395
-4.5 | -0.156 | 0.00723 | -0.072 | -21.629
-4 | -0.1 | 0.00709 | -0.072 | -14.163
-3.5 | -0.042 | 0.00703 | -0.072 | -5.997
-3 | 0.018 | 0.00709 | -0.072 | 2.474
-2.5 | 0.078 | 0.00653 | -0.073 | 11.935
-2 | 0.139 | 0.00642 | -0.073 | 21.619
-1.5 | 0.2 | 0.00629 | -0.073 | 31.715
-1 | 0.26 | 0.00625 | -0.073 | 41.603
-0.5 | 0.321 | 0.00629 | -0.074 | 50.99
0 | 0.381 | 0.00633 | -0.074 | 60.235
0.5 | 0.441 | 0.00632 | -0.074 | 69.801
1 | 0.502 | 0.00648 | -0.075 | 77.392
1.5 | 0.562 | 0.0065 | -0.075 | 86.448
2 | 0.622 | 0.00681 | -0.075 | 91.288
2.5 | 0.681 | 0.00723 | -0.075 | 94.245
3 | 0.741 | 0.00752 | -0.076 | 98.496
3.5 | 0.799 | 0.00822 | -0.076 | 97.264
4 | 0.857 | 0.00879 | -0.076 | 97.485
4.5 | 0.915 | 0.00915 | -0.076 | 99.946
5 | 0.971 | 0.00966 | -0.077 | 100.519
5.5 | 1.025 | 0.01042 | -0.077 | 98.386
6 | 1.075 | 0.01092 | -0.077 | 98.494
6.5 | 1.122 | 0.01076 | -0.077 | 104.293
7 | 1.16 | 0.01125 | -0.077 | 103.096
7.5 | 1.19 | 0.0112 | -0.078 | 106.248
8 | 1.212 | 0.01184 | -0.078 | 102.401
8.5 | 1.224 | 0.01136 | -0.078 | 107.728
9 | 1.22 | 0.01451 | -0.078 | 84.06
9.5 | 1.192 | 0.01544 | -0.078 | 77.219
10 | 1.145 | 0.01685 | -0.078 | 67.933
10.5 | 1.069 | 0.01905 | -0.077 | 56.114
11 | 0.958 | 0.02539 | -0.074 | 37.727
11.5 | 0.809 | 0.04681 | -0.065 | 17.29
12 | 0.681 | 0.07106 | -0.055 | 9.581
12.5 | 0.578 | 0.08097 | -0.052 | 7.14
13 | 0.474 | 0.08892 | -0.05 | 5.331
13.5 | 0.364 | 0.09724 | -0.047 | 3.746

## 70. Re 4M Mach 0.25 (2)
BIGFOIL.COM POLAR EXPORT
S9000
S9000 |  |  |  | Cl Max: | 1.6187 | at alpha= | 12.5 | deg
XFOIL ncrit=9 |  |  |  | L/D Max: | 133.916 | at alpha= | 5 | deg
Re: | 4000000 |  |  | Cd Min: | 0.2447 | at alpha= | -20 | deg
Mach: | 0.25 |  |  | Cl=0 at alpha= | -3.1109 | deg
|  |  |  | @ Cl=0.1, Cd= | 0.0053266
|  |  |  | @ Cl=0.4, Cd= | 0.0047664
|  |  |  | @ Cl=0.6, Cd= | 0.0052165
alpha (deg) | Cl | Cd | Cm | Cl/Cd
-20 | -0.6871 | 0.2447 | 0.0378 | -2.8079
-19.5 | -0.67 | 0.23811 | 0.034 | -2.8138
-19 | -0.6534 | 0.2314 | 0.0305 | -2.8237
-18.5 | -0.6368 | 0.22468 | 0.027 | -2.8343
-18 | -0.6206 | 0.21805 | 0.0236 | -2.8461
-17.5 | -0.6046 | 0.21112 | 0.0203 | -2.8638
-17 | -0.5888 | 0.20416 | 0.017 | -2.884
-16.5 | -0.5734 | 0.19717 | 0.0138 | -2.9082
-16 | -0.5625 | 0.18878 | 0.0106 | -2.9797
-15.5 | -0.5477 | 0.18239 | 0.0078 | -3.0029
-15 | -0.5335 | 0.17552 | 0.0049 | -3.0395
-14.5 | -0.5199 | 0.16858 | 0.0021 | -3.084
-14 | -0.5071 | 0.16175 | -0.0005 | -3.1351
-13.5 | -0.495 | 0.15459 | -0.0032 | -3.202
-13 | -0.4826 | 0.14731 | -0.0056 | -3.2761
-12.5 | -0.4725 | 0.13975 | -0.0081 | -3.381
-12 | -0.4648 | 0.13192 | -0.0105 | -3.5233
-11.5 | -0.4593 | 0.12359 | -0.0128 | -3.7163
-11 | -0.4541 | 0.11569 | -0.0151 | -3.9251
-10.5 | -0.4619 | 0.10538 | -0.0184 | -4.3832
-10 | -0.4561 | 0.09905 | -0.0203 | -4.6047
-9.5 | -0.4573 | 0.09121 | -0.0227 | -5.0137
-9 | -0.4601 | 0.08368 | -0.025 | -5.4983
-8.5 | -0.4692 | 0.07555 | -0.0277 | -6.2105
-7.5 | -0.4805 | 0.01715 | -0.0827 | -28.0175
-7 | -0.4327 | 0.01199 | -0.0827 | -36.0884
-6.5 | -0.3811 | 0.00928 | -0.0814 | -41.0668
-6 | -0.3278 | 0.0078 | -0.0799 | -42.0256
-5.5 | -0.2735 | 0.00703 | -0.0786 | -38.9047
-4.5 | -0.1601 | 0.00621 | -0.077 | -25.781
-4 | -0.1027 | 0.00604 | -0.0765 | -17.0033
-3.5 | -0.0449 | 0.0058 | -0.0761 | -7.7414
-3 | 0.0128 | 0.00563 | -0.0759 | 2.2735
-2.5 | 0.0704 | 0.00544 | -0.0757 | 12.9412
-2 | 0.1278 | 0.00522 | -0.0755 | 24.4828
-1.5 | 0.1855 | 0.00505 | -0.0755 | 36.7327
-1 | 0.2433 | 0.00494 | -0.0755 | 49.251
-0.5 | 0.3007 | 0.0049 | -0.0754 | 61.3673
0 | 0.3582 | 0.00481 | -0.0754 | 74.4699
0.5 | 0.4157 | 0.00475 | -0.0755 | 87.5158
1 | 0.4734 | 0.00472 | -0.0754 | 100.2966
1.5 | 0.5306 | 0.00491 | -0.0752 | 108.0652
2 | 0.5873 | 0.00517 | -0.0749 | 113.5977
2.5 | 0.6447 | 0.00538 | -0.0747 | 119.8327
3 | 0.7013 | 0.00566 | -0.0743 | 123.9046
3.5 | 0.7575 | 0.00598 | -0.0738 | 126.6722
4 | 0.8132 | 0.00627 | -0.0732 | 129.697
4.5 | 0.8666 | 0.00655 | -0.0719 | 132.3053
5 | 0.92 | 0.00687 | -0.0707 | 133.9156
6 | 1.0312 | 0.00792 | -0.0693 | 130.202
6.5 | 1.0864 | 0.00848 | -0.0685 | 128.1132
7 | 1.141 | 0.00909 | -0.0675 | 125.5226
7.5 | 1.1956 | 0.00969 | -0.0664 | 123.3849
8 | 1.2478 | 0.01052 | -0.065 | 118.6122
8.5 | 1.3001 | 0.01134 | -0.0634 | 114.6473
9 | 1.3519 | 0.01215 | -0.0618 | 111.2675
9.5 | 1.4018 | 0.01312 | -0.0598 | 106.8445
10 | 1.4491 | 0.01429 | -0.0573 | 101.4066
10.5 | 1.496 | 0.01541 | -0.0548 | 97.0798
11 | 1.5393 | 0.01675 | -0.0517 | 91.8985
11.5 | 1.5777 | 0.01832 | -0.048 | 86.119
12 | 1.6079 | 0.02022 | -0.0432 | 79.5203
12.5 | 1.6187 | 0.02234 | -0.0355 | 72.4575
13 | 1.6165 | 0.02544 | -0.0277 | 63.5417
13.5 | 1.596 | 0.03042 | -0.0209 | 52.4655
14 | 1.5584 | 0.03835 | -0.0176 | 40.6362
14.5 | 1.5326 | 0.04724 | -0.0187 | 32.4428
15 | 1.4999 | 0.05907 | -0.0238 | 25.3919
15.5 | 1.4566 | 0.07454 | -0.0324 | 19.5412
16 | 1.4085 | 0.0925 | -0.0431 | 15.227
16.5 | 1.3569 | 0.11223 | -0.055 | 12.0904
17 | 1.311 | 0.13159 | -0.0667 | 9.9628
17.5 | 1.2752 | 0.14953 | -0.0779 | 8.5281

## 71. Re 4M Mach 0.50 (1)
BIGFOIL.COM POLAR EXPORT
S9000
S9000 |  |  |  | Cl Max: | 1.227 | at alpha= | 20 | deg
JavaFoil+Calcfoil stall+Eppler ext transition |  |  |  | L/D Max: | 115.267 | at alpha= | 6.5 | deg
Re: | 4000000 |  |  | Cd Min: | 0.00663 | at alpha= | -1.5 | deg
Mach: | 0.5 |  |  | Cl=0 at alpha= | -3.1439 | deg
|  |  |  | @ Cl=0.1, Cd= | 0.006889
|  |  |  | @ Cl=0.4, Cd= | 0.0067638
|  |  |  | @ Cl=0.6, Cd= | 0.0071016
alpha (deg) | Cl | Cd | Cm | Cl/Cd
-20 | -0.898 | 0.16243 | -0.04 | -5.53
-19.5 | -0.872 | 0.15691 | -0.04 | -5.56
-19 | -0.847 | 0.15404 | -0.04 | -5.496
-18.5 | -0.82 | 0.14865 | -0.04 | -5.52
-18 | -0.793 | 0.14235 | -0.039 | -5.571
-17.5 | -0.767 | 0.1383 | -0.039 | -5.546
-17 | -0.741 | 0.13363 | -0.04 | -5.545
-16.5 | -0.715 | 0.13241 | -0.04 | -5.401
-16 | -0.687 | 0.12539 | -0.038 | -5.481
-15.5 | -0.661 | 0.12036 | -0.039 | -5.492
-15 | -0.635 | 0.11682 | -0.039 | -5.434
-14.5 | -0.608 | 0.11148 | -0.039 | -5.458
-14 | -0.581 | 0.10503 | -0.038 | -5.534
-13.5 | -0.555 | 0.09394 | -0.038 | -5.909
-13 | -0.529 | 0.08595 | -0.039 | -6.153
-12.5 | -0.503 | 0.07962 | -0.039 | -6.312
-12 | -0.475 | 0.08448 | -0.037 | -5.62
-11.5 | -0.449 | 0.07573 | -0.038 | -5.924
-11 | -0.423 | 0.06824 | -0.041 | -6.201
-10.5 | -0.394 | 0.0792 | -0.036 | -4.98
-10 | -0.368 | 0.06649 | -0.036 | -5.532
-9.5 | -0.342 | 0.05947 | -0.039 | -5.753
-9 | -0.318 | 0.0525 | -0.045 | -6.056
-8.5 | -0.287 | 0.0566 | -0.035 | -5.077
-8 | -0.261 | 0.05096 | -0.039 | -5.128
-7.5 | -0.24 | 0.0405 | -0.052 | -5.931
-7 | -0.207 | 0.04622 | -0.037 | -4.486
-6.5 | -0.181 | 0.04282 | -0.039 | -4.223
-6 | -0.156 | 0.038 | -0.047 | -4.094
-5.5 | -0.157 | 0.00828 | -0.079 | -19.009
-5 | -0.185 | 0.00797 | -0.08 | -23.22
-4.5 | -0.162 | 0.00778 | -0.08 | -20.823
-4 | -0.109 | 0.00757 | -0.08 | -14.368
-3.5 | -0.047 | 0.00739 | -0.081 | -6.294
-3 | 0.019 | 0.00724 | -0.081 | 2.692
-2.5 | 0.087 | 0.00691 | -0.081 | 12.594
-2 | 0.155 | 0.0068 | -0.082 | 22.777
-1.5 | 0.223 | 0.00663 | -0.082 | 33.626
-1 | 0.291 | 0.0067 | -0.082 | 43.369
-0.5 | 0.358 | 0.00677 | -0.082 | 52.894
0 | 0.426 | 0.00676 | -0.083 | 62.981
0.5 | 0.493 | 0.00684 | -0.083 | 72.063
1 | 0.56 | 0.00703 | -0.083 | 79.662
1.5 | 0.627 | 0.00715 | -0.084 | 87.67
2 | 0.694 | 0.00753 | -0.084 | 92.174
2.5 | 0.76 | 0.00793 | -0.084 | 95.808
3 | 0.826 | 0.00836 | -0.084 | 98.749
3.5 | 0.891 | 0.00907 | -0.085 | 98.259
4 | 0.954 | 0.00995 | -0.085 | 95.872
4.5 | 1.016 | 0.00947 | -0.085 | 107.279
5 | 1.076 | 0.01033 | -0.085 | 104.225
5.5 | 1.13 | 0.01097 | -0.086 | 103.037
6 | 1.172 | 0.01091 | -0.086 | 107.438
6.5 | 1.2 | 0.01041 | -0.086 | 115.267
7 | 1.182 | 0.01477 | -0.086 | 80.033
7.5 | 1.048 | 0.0169 | -0.086 | 62.01
8 | 0.729 | 0.01844 | -0.086 | 39.51
8.5 | 0.752 | 0.02009 | -0.085 | 37.437
9 | 0.65 | 0.06596 | -0.045 | 9.861
9.5 | 0.68 | 0.06757 | -0.05 | 10.065
10 | 0.702 | 0.07181 | -0.044 | 9.772
10.5 | 0.799 | 0.04217 | -0.074 | 18.948
11 | 0.755 | 0.08013 | -0.046 | 9.421
11.5 | 0.786 | 0.07829 | -0.051 | 10.045
12 | 0.807 | 0.08984 | -0.045 | 8.977
12.5 | 0.833 | 0.09999 | -0.047 | 8.333
13 | 0.859 | 0.10346 | -0.047 | 8.303
13.5 | 0.888 | 0.1087 | -0.05 | 8.17
14 | 0.912 | 0.11094 | -0.049 | 8.221
14.5 | 0.94 | 0.1154 | -0.051 | 8.147
15 | 0.965 | 0.11708 | -0.051 | 8.244
15.5 | 0.991 | 0.12258 | -0.051 | 8.085
16 | 1.021 | 0.12799 | -0.054 | 7.977
16.5 | 1.044 | 0.1321 | -0.053 | 7.904
17 | 1.07 | 0.136 | -0.053 | 7.867
17.5 | 1.1 | 0.14082 | -0.056 | 7.811
18 | 1.123 | 0.14296 | -0.055 | 7.854
18.5 | 1.149 | 0.14801 | -0.055 | 7.76
19 | 1.178 | 0.15302 | -0.058 | 7.701
19.5 | 1.201 | 0.15789 | -0.057 | 7.609
20 | 1.227 | 0.16262 | -0.057 | 7.544

## 72. Re 4M Mach 0.50 (2)
BIGFOIL.COM POLAR EXPORT
S9000
S9000 |  |  |  | Cl Max: | 1.4237 | at alpha= | 8 | deg
XFOIL ncrit=9 |  |  |  | L/D Max: | 135.661 | at alpha= | 5 | deg
Re: | 4000000 |  |  | Cd Min: | 0.01394 | at alpha= | 8 | deg
Mach: | 0.5 |  |  | Cl=0 at alpha= | -99 | deg
|  |  |  | @ Cl=0.1, Cd= | 0.0051
|  |  |  | @ Cl=0.4, Cd= | 0.0051
|  |  |  | @ Cl=0.6, Cd= | 0.0052498
alpha (deg) | Cl | Cd | Cm | Cl/Cd
0 | 0.4017 | 0.0051 | -0.0829 | 78.7647
0.5 | 0.467 | 0.00508 | -0.0827 | 91.9291
1 | 0.5326 | 0.00506 | -0.0825 | 105.2569
1.5 | 0.5978 | 0.00524 | -0.082 | 114.084
2 | 0.6628 | 0.00553 | -0.0813 | 119.8553
2.5 | 0.7284 | 0.00582 | -0.0806 | 125.1546
3 | 0.794 | 0.00613 | -0.0797 | 129.5269
3.5 | 0.8588 | 0.00655 | -0.0785 | 131.1145
4 | 0.9239 | 0.00692 | -0.077 | 133.5116
4.5 | 0.9875 | 0.00731 | -0.075 | 135.0889
5 | 1.0473 | 0.00772 | -0.0718 | 135.6606
5.5 | 1.1135 | 0.00835 | -0.0697 | 133.3533
6 | 1.1786 | 0.00912 | -0.0671 | 129.2325
6.5 | 1.245 | 0.00984 | -0.0642 | 126.5244
7 | 1.3103 | 0.01071 | -0.0607 | 122.3436
7.5 | 1.371 | 0.01197 | -0.0559 | 114.5363
8 | 1.4237 | 0.01394 | -0.0489 | 102.1306

## 73. Re 5M Mach 0.00 (1)
BIGFOIL.COM POLAR EXPORT
S9000
S9000 |  |  |  | Cl Max: | 1.24 | at alpha= | 9.5 | deg
JavaFoil+Calcfoil stall+Eppler ext transition |  |  |  | L/D Max: | 114.902 | at alpha= | 9 | deg
Re: | 5000000 |  |  | Cd Min: | 0.00625 | at alpha= | -1 | deg
Mach: | 0 |  |  | Cl=0 at alpha= | -3.1465 | deg
|  |  |  | @ Cl=0.1, Cd= | 0.0064103
|  |  |  | @ Cl=0.4, Cd= | 0.0062981
|  |  |  | @ Cl=0.6, Cd= | 0.0065669
alpha (deg) | Cl | Cd | Cm | Cl/Cd
-13.5 | -0.302 | 0.0877 | -0.034 | -3.444
-13 | -0.316 | 0.08223 | -0.035 | -3.842
-12.5 | -0.329 | 0.07797 | -0.035 | -4.219
-12 | -0.341 | 0.07329 | -0.035 | -4.658
-11.5 | -0.353 | 0.0687 | -0.036 | -5.132
-11 | -0.362 | 0.06392 | -0.037 | -5.668
-10.5 | -0.37 | 0.05944 | -0.039 | -6.222
-10 | -0.377 | 0.05269 | -0.042 | -7.151
-9.5 | -0.384 | 0.04353 | -0.047 | -8.819
-9 | -0.438 | 0.01087 | -0.064 | -40.267
-8.5 | -0.442 | 0.00857 | -0.067 | -51.602
-8 | -0.427 | 0.0084 | -0.067 | -50.804
-7.5 | -0.404 | 0.00801 | -0.068 | -50.381
-7 | -0.375 | 0.00782 | -0.068 | -47.915
-6.5 | -0.34 | 0.00763 | -0.068 | -44.576
-6 | -0.3 | 0.0074 | -0.068 | -40.489
-5.5 | -0.254 | 0.00724 | -0.069 | -35.122
-5 | -0.205 | 0.00714 | -0.069 | -28.736
-4.5 | -0.153 | 0.00699 | -0.069 | -21.838
-4 | -0.098 | 0.00689 | -0.07 | -14.181
-3.5 | -0.041 | 0.00695 | -0.07 | -5.889
-3 | 0.017 | 0.00688 | -0.07 | 2.472
-2.5 | 0.076 | 0.00646 | -0.07 | 11.697
-2 | 0.134 | 0.00634 | -0.071 | 21.192
-1.5 | 0.193 | 0.00626 | -0.071 | 30.864
-1 | 0.252 | 0.00625 | -0.071 | 40.297
-0.5 | 0.311 | 0.00629 | -0.071 | 49.347
0 | 0.369 | 0.00625 | -0.072 | 59.058
0.5 | 0.427 | 0.00634 | -0.072 | 67.38
1 | 0.486 | 0.00645 | -0.072 | 75.31
1.5 | 0.544 | 0.00648 | -0.072 | 83.932
2 | 0.602 | 0.00657 | -0.073 | 91.694
2.5 | 0.66 | 0.00693 | -0.073 | 95.166
3 | 0.717 | 0.00757 | -0.073 | 94.79
3.5 | 0.774 | 0.00796 | -0.073 | 97.261
4 | 0.831 | 0.00834 | -0.074 | 99.622
4.5 | 0.887 | 0.00865 | -0.074 | 102.499
5 | 0.942 | 0.00913 | -0.074 | 103.138
5.5 | 0.995 | 0.00972 | -0.074 | 102.407
6 | 1.045 | 0.01011 | -0.075 | 103.395
6.5 | 1.093 | 0.01097 | -0.075 | 99.593
7 | 1.134 | 0.01152 | -0.075 | 98.481
7.5 | 1.17 | 0.01138 | -0.075 | 102.813
8 | 1.201 | 0.01197 | -0.075 | 100.365
8.5 | 1.225 | 0.01134 | -0.076 | 108.067
9 | 1.239 | 0.01079 | -0.076 | 114.902
9.5 | 1.24 | 0.01133 | -0.076 | 109.42
10 | 1.23 | 0.01421 | -0.076 | 86.552
10.5 | 1.211 | 0.0152 | -0.076 | 79.646
11 | 1.181 | 0.01636 | -0.076 | 72.202
11.5 | 1.137 | 0.01792 | -0.075 | 63.461
12 | 1.077 | 0.02102 | -0.074 | 51.253
12.5 | 1.009 | 0.02654 | -0.072 | 38.01
13 | 0.927 | 0.03839 | -0.068 | 24.136
13.5 | 0.842 | 0.05781 | -0.063 | 14.568
14 | 0.783 | 0.0686 | -0.06 | 11.42
14.5 | 0.725 | 0.08226 | -0.056 | 8.811

## 74. Re 5M Mach 0.00 (2)
BIGFOIL.COM POLAR EXPORT
S9000
S9000 |  |  |  | Cl Max: | 1.7763 | at alpha= | 16.5 | deg
XFOIL ncrit=9 |  |  |  | L/D Max: | 136.503 | at alpha= | 5 | deg
Re: | 5000000 |  |  | Cd Min: | 0.10805 | at alpha= | 20 | deg
Mach: | 0 |  |  | Cl=0 at alpha= | -3.1187 | deg
|  |  |  | @ Cl=0.1, Cd= | 0.0051927
|  |  |  | @ Cl=0.4, Cd= | 0.0047324
|  |  |  | @ Cl=0.6, Cd= | 0.005117
alpha (deg) | Cl | Cd | Cm | Cl/Cd
-9.5 | -0.68 | 0.02067 | -0.074 | -32.8979
-9 | -0.6417 | 0.01394 | -0.0749 | -46.033
-8.5 | -0.5842 | 0.01118 | -0.0767 | -52.254
-8 | -0.5254 | 0.00989 | -0.0779 | -53.1244
-7.5 | -0.4738 | 0.00854 | -0.0773 | -55.4801
-7 | -0.4211 | 0.00763 | -0.0767 | -55.19
-6.5 | -0.3689 | 0.00696 | -0.0759 | -53.0029
-6 | -0.317 | 0.00657 | -0.0749 | -48.2496
-5.5 | -0.2631 | 0.0063 | -0.0744 | -41.7619
-5 | -0.2085 | 0.00611 | -0.074 | -34.1244
-4.5 | -0.1534 | 0.0059 | -0.0738 | -26
-4 | -0.098 | 0.00577 | -0.0736 | -16.9844
-3.5 | -0.0424 | 0.00556 | -0.0735 | -7.6259
-3 | 0.0132 | 0.00544 | -0.0734 | 2.4265
-2.5 | 0.0686 | 0.0053 | -0.0733 | 12.9434
-2 | 0.1242 | 0.00511 | -0.0733 | 24.3053
-1.5 | 0.18 | 0.00496 | -0.0733 | 36.2903
-1 | 0.2357 | 0.00489 | -0.0733 | 48.2004
-0.5 | 0.2911 | 0.00486 | -0.0733 | 59.8971
0 | 0.3468 | 0.00478 | -0.0734 | 72.5523
0.5 | 0.4027 | 0.00473 | -0.0735 | 85.1374
1 | 0.4582 | 0.00468 | -0.0736 | 97.906
1.5 | 0.5132 | 0.00482 | -0.0735 | 106.473
2 | 0.5684 | 0.00502 | -0.0734 | 113.2271
2.5 | 0.6238 | 0.00519 | -0.0733 | 120.1927
3 | 0.6781 | 0.00549 | -0.073 | 123.5155
3.5 | 0.7328 | 0.00573 | -0.0728 | 127.8883
4 | 0.787 | 0.006 | -0.0726 | 131.1667
4.5 | 0.8403 | 0.00628 | -0.0721 | 133.8057
5 | 0.89 | 0.00652 | -0.0708 | 136.5031
5.5 | 0.9423 | 0.00691 | -0.0701 | 136.3676
6 | 0.9953 | 0.00739 | -0.0698 | 134.682
6.5 | 1.0481 | 0.00787 | -0.0694 | 133.1766
7 | 1.1003 | 0.00839 | -0.0689 | 131.1442
7.5 | 1.1527 | 0.00885 | -0.0684 | 130.2486
8 | 1.203 | 0.00953 | -0.0677 | 126.2329
8.5 | 1.2531 | 0.01019 | -0.0669 | 122.9735
9 | 1.3032 | 0.0108 | -0.0662 | 120.6667
9.5 | 1.3524 | 0.01147 | -0.0653 | 117.9076
10 | 1.4008 | 0.01217 | -0.0643 | 115.1027
10.5 | 1.4468 | 0.01306 | -0.063 | 110.781
11 | 1.4931 | 0.01386 | -0.0617 | 107.7273
11.5 | 1.5379 | 0.01473 | -0.0603 | 104.406
12 | 1.5807 | 0.0157 | -0.0586 | 100.6815
12.5 | 1.6215 | 0.01674 | -0.0567 | 96.8638
13 | 1.6592 | 0.01792 | -0.0543 | 92.5893
13.5 | 1.6926 | 0.01925 | -0.0513 | 87.9273
14 | 1.7128 | 0.021 | -0.0463 | 81.5619
14.5 | 1.7292 | 0.02241 | -0.0407 | 77.162
15 | 1.7483 | 0.02384 | -0.0362 | 73.3347
15.5 | 1.7581 | 0.02604 | -0.0314 | 67.5154
16 | 1.7684 | 0.02851 | -0.0275 | 62.0274
16.5 | 1.7763 | 0.03151 | -0.0245 | 56.3726
17 | 1.7753 | 0.03578 | -0.0222 | 49.6171
17.5 | 1.7713 | 0.041 | -0.0214 | 43.2024
18 | 1.7544 | 0.04861 | -0.0222 | 36.0913
18.5 | 1.7379 | 0.0572 | -0.0249 | 30.3829
19 | 1.706 | 0.06929 | -0.0303 | 24.6212
19.5 | 1.6592 | 0.08535 | -0.0388 | 19.44
20 | 1.5863 | 0.10805 | -0.0519 | 14.6812

## 75. Re 5M Mach 0.10 (1)
BIGFOIL.COM POLAR EXPORT
S9000
S9000 |  |  |  | Cl Max: | 1.238 | at alpha= | 9 | deg
JavaFoil+Calcfoil stall+Eppler ext transition |  |  |  | L/D Max: | 113.509 | at alpha= | 9 | deg
Re: | 5000000 |  |  | Cd Min: | 0.00626 | at alpha= | -1.5 | deg
Mach: | 0.1 |  |  | Cl=0 at alpha= | -3.1465 | deg
|  |  |  | @ Cl=0.1, Cd= | 0.006429
|  |  |  | @ Cl=0.4, Cd= | 0.0063242
|  |  |  | @ Cl=0.6, Cd= | 0.0066014
alpha (deg) | Cl | Cd | Cm | Cl/Cd
-13.5 | -0.269 | 0.08855 | -0.034 | -3.034
-13 | -0.285 | 0.08336 | -0.034 | -3.414
-12.5 | -0.3 | 0.07891 | -0.034 | -3.804
-12 | -0.315 | 0.07407 | -0.035 | -4.256
-11.5 | -0.329 | 0.06912 | -0.036 | -4.767
-11 | -0.342 | 0.06498 | -0.037 | -5.257
-10.5 | -0.352 | 0.06029 | -0.038 | -5.84
-10 | -0.36 | 0.05579 | -0.04 | -6.452
-9.5 | -0.369 | 0.04701 | -0.045 | -7.841
-9 | -0.407 | 0.01773 | -0.06 | -22.943
-8.5 | -0.435 | 0.00863 | -0.067 | -50.343
-8 | -0.421 | 0.00847 | -0.068 | -49.764
-7.5 | -0.401 | 0.00809 | -0.068 | -49.527
-7 | -0.373 | 0.00787 | -0.068 | -47.407
-6.5 | -0.339 | 0.00762 | -0.069 | -44.524
-6 | -0.3 | 0.00744 | -0.069 | -40.292
-5.5 | -0.255 | 0.00724 | -0.069 | -35.211
-5 | -0.206 | 0.00715 | -0.069 | -28.804
-4.5 | -0.153 | 0.00704 | -0.07 | -21.79
-4 | -0.098 | 0.00692 | -0.07 | -14.181
-3.5 | -0.041 | 0.00699 | -0.07 | -5.886
-3 | 0.017 | 0.00694 | -0.07 | 2.46
-2.5 | 0.076 | 0.00649 | -0.071 | 11.695
-2 | 0.135 | 0.00634 | -0.071 | 21.306
-1.5 | 0.194 | 0.00626 | -0.071 | 31.017
-1 | 0.253 | 0.00628 | -0.071 | 40.288
-0.5 | 0.312 | 0.00631 | -0.072 | 49.446
0 | 0.371 | 0.00628 | -0.072 | 59.068
0.5 | 0.43 | 0.00637 | -0.072 | 67.463
1 | 0.488 | 0.00646 | -0.073 | 75.606
1.5 | 0.547 | 0.00651 | -0.073 | 83.98
2 | 0.605 | 0.00661 | -0.073 | 91.541
2.5 | 0.663 | 0.00695 | -0.073 | 95.459
3 | 0.721 | 0.00759 | -0.074 | 95.021
3.5 | 0.778 | 0.008 | -0.074 | 97.325
4 | 0.835 | 0.00837 | -0.074 | 99.794
4.5 | 0.891 | 0.00869 | -0.074 | 102.6
5 | 0.947 | 0.00922 | -0.074 | 102.631
5.5 | 1 | 0.00976 | -0.075 | 102.407
6 | 1.05 | 0.0102 | -0.075 | 102.955
6.5 | 1.097 | 0.01105 | -0.075 | 99.342
7 | 1.138 | 0.01163 | -0.075 | 97.885
7.5 | 1.174 | 0.01149 | -0.076 | 102.153
8 | 1.203 | 0.0121 | -0.076 | 99.499
8.5 | 1.226 | 0.01144 | -0.076 | 107.155
9 | 1.238 | 0.01091 | -0.076 | 113.509
9.5 | 1.236 | 0.01149 | -0.076 | 107.547
10 | 1.222 | 0.01446 | -0.076 | 84.494
10.5 | 1.198 | 0.01552 | -0.076 | 77.165
11 | 1.161 | 0.0168 | -0.076 | 69.104
11.5 | 1.107 | 0.01884 | -0.075 | 58.753
12 | 1.038 | 0.02293 | -0.074 | 45.282
12.5 | 0.957 | 0.03114 | -0.071 | 30.74
13 | 0.862 | 0.04935 | -0.065 | 17.471
13.5 | 0.787 | 0.0656 | -0.06 | 11.994
14 | 0.72 | 0.08093 | -0.056 | 8.902

## 76. Re 5M Mach 0.10 (2)
BIGFOIL.COM POLAR EXPORT
S9000
S9000 |  |  |  | Cl Max: | 1.756 | at alpha= | 16 | deg
XFOIL ncrit=9 |  |  |  | L/D Max: | 136.911 | at alpha= | 5 | deg
Re: | 5000000 |  |  | Cd Min: | 0.14749 | at alpha= | -13.5 | deg
Mach: | 0.1 |  |  | Cl=0 at alpha= | -3.1163 | deg
|  |  |  | @ Cl=0.1, Cd= | 0.0051952
|  |  |  | @ Cl=0.4, Cd= | 0.0047443
|  |  |  | @ Cl=0.6, Cd= | 0.0051219
alpha (deg) | Cl | Cd | Cm | Cl/Cd
-13.5 | -0.5103 | 0.14749 | -0.0034 | -3.4599
-13 | -0.4978 | 0.14167 | -0.0059 | -3.5138
-12.5 | -0.4911 | 0.13373 | -0.0085 | -3.6723
-12 | -0.4801 | 0.12762 | -0.0107 | -3.7619
-11.5 | -0.4692 | 0.12087 | -0.0126 | -3.8819
-11 | -0.4649 | 0.11296 | -0.0149 | -4.1156
-10.5 | -0.4624 | 0.10514 | -0.0172 | -4.3979
-10 | -0.4626 | 0.09705 | -0.0196 | -4.7666
-9.5 | -0.4678 | 0.08862 | -0.0221 | -5.2787
-9 | -0.6385 | 0.01737 | -0.0758 | -36.7588
-8.5 | -0.5869 | 0.01233 | -0.0776 | -47.5994
-8 | -0.5283 | 0.01057 | -0.0788 | -49.9811
-7.5 | -0.4766 | 0.00896 | -0.0782 | -53.192
-7 | -0.424 | 0.00786 | -0.0775 | -53.944
-6.5 | -0.3717 | 0.0071 | -0.0765 | -52.3521
-6 | -0.3195 | 0.00664 | -0.0755 | -48.1175
-5.5 | -0.2652 | 0.00634 | -0.0749 | -41.8297
-5 | -0.21 | 0.0062 | -0.0745 | -33.871
-4.5 | -0.1547 | 0.00592 | -0.0742 | -26.1318
-4 | -0.0989 | 0.00578 | -0.074 | -17.1107
-3.5 | -0.0429 | 0.00557 | -0.0738 | -7.702
-3 | 0.013 | 0.00546 | -0.0737 | 2.381
-2 | 0.1247 | 0.00512 | -0.0736 | 24.3555
-1.5 | 0.1809 | 0.00496 | -0.0737 | 36.4718
-0.5 | 0.2926 | 0.00486 | -0.0737 | 60.2058
0 | 0.3486 | 0.00479 | -0.0738 | 72.7766
0.5 | 0.4049 | 0.00474 | -0.0738 | 85.4219
1 | 0.4606 | 0.0047 | -0.0739 | 98
1.5 | 0.516 | 0.00483 | -0.0738 | 106.8323
2 | 0.5715 | 0.00503 | -0.0737 | 113.6183
2.5 | 0.6273 | 0.00521 | -0.0736 | 120.4031
3 | 0.6819 | 0.00551 | -0.0733 | 123.7568
3.5 | 0.7369 | 0.00575 | -0.0731 | 128.1565
4 | 0.7915 | 0.00602 | -0.0728 | 131.4784
5 | 0.8954 | 0.00654 | -0.0709 | 136.9113
5.5 | 0.9479 | 0.00694 | -0.0702 | 136.585
6 | 1.0013 | 0.00743 | -0.0698 | 134.7645
6.5 | 1.0544 | 0.00793 | -0.0693 | 132.9634
7 | 1.1071 | 0.00845 | -0.0688 | 131.0178
7.5 | 1.1598 | 0.00894 | -0.0683 | 129.7315
8 | 1.2106 | 0.00961 | -0.0674 | 125.9729
8.5 | 1.261 | 0.01031 | -0.0665 | 122.3084
9 | 1.3118 | 0.01091 | -0.0657 | 120.2383
9.5 | 1.3613 | 0.01161 | -0.0647 | 117.2524
10 | 1.4093 | 0.0124 | -0.0635 | 113.6532
10.5 | 1.456 | 0.0133 | -0.0621 | 109.4737
11 | 1.5026 | 0.01412 | -0.0607 | 106.4164
11.5 | 1.5472 | 0.01506 | -0.059 | 102.7357
12 | 1.5896 | 0.01611 | -0.057 | 98.6716
12.5 | 1.6296 | 0.01725 | -0.0547 | 94.4696
13 | 1.6651 | 0.01861 | -0.0518 | 89.4734
13.5 | 1.6916 | 0.02039 | -0.0476 | 82.9622
14 | 1.7107 | 0.02172 | -0.042 | 78.7615
14.5 | 1.7271 | 0.02329 | -0.0366 | 74.1563
15 | 1.744 | 0.02502 | -0.0321 | 69.7042
15.5 | 1.7503 | 0.02771 | -0.0274 | 63.1649
16 | 1.756 | 0.03085 | -0.0238 | 56.9206
16.5 | 1.756 | 0.03499 | -0.0213 | 50.1858
17 | 1.7479 | 0.04066 | -0.0202 | 42.9882
17.5 | 1.7327 | 0.04811 | -0.021 | 36.0154
18 | 1.7069 | 0.05816 | -0.0244 | 29.3483
18.5 | 1.6703 | 0.07131 | -0.0305 | 23.4231
19 | 1.6207 | 0.08825 | -0.0398 | 18.3649
19.5 | 1.5503 | 0.11076 | -0.0531 | 13.9969
20 | 1.4641 | 0.13822 | -0.0702 | 10.5925

## 77. Re 5M Mach 0.25 (1)
BIGFOIL.COM POLAR EXPORT
S9000
S9000 |  |  |  | Cl Max: | 1.224 | at alpha= | 8.5 | deg
JavaFoil+Calcfoil stall+Eppler ext transition |  |  |  | L/D Max: | 111.132 | at alpha= | 8.5 | deg
Re: | 5000000 |  |  | Cd Min: | 0.00634 | at alpha= | 0 | deg
Mach: | 0.25 |  |  | Cl=0 at alpha= | -3.15 | deg
|  |  |  | @ Cl=0.1, Cd= | 0.0065251
|  |  |  | @ Cl=0.4, Cd= | 0.09368
|  |  |  | @ Cl=0.6, Cd= | 0.09368
alpha (deg) | Cl | Cd | Cm | Cl/Cd
-12.5 | -0.053 | 0.08071 | -0.035 | -0.661
-12 | -0.051 | 0.07665 | -0.035 | -0.659
-11.5 | -0.069 | 0.07292 | -0.034 | -0.943
-11 | -0.146 | 0.06859 | -0.035 | -2.124
-10.5 | -0.191 | 0.06406 | -0.036 | -2.987
-10 | -0.229 | 0.05996 | -0.037 | -3.818
-9.5 | -0.26 | 0.05571 | -0.038 | -4.667
-9 | -0.284 | 0.05093 | -0.041 | -5.585
-8.5 | -0.304 | 0.04275 | -0.047 | -7.122
-8 | -0.36 | 0.01079 | -0.067 | -33.393
-7.5 | -0.371 | 0.00842 | -0.07 | -44.096
-7 | -0.357 | 0.00807 | -0.07 | -44.205
-6.5 | -0.332 | 0.00784 | -0.07 | -42.388
-6 | -0.298 | 0.00762 | -0.071 | -39.138
-5.5 | -0.257 | 0.00737 | -0.071 | -34.845
-5 | -0.209 | 0.00727 | -0.071 | -28.732
-4.5 | -0.156 | 0.00714 | -0.072 | -21.902
-4 | -0.1 | 0.00697 | -0.072 | -14.405
-3.5 | -0.042 | 0.00705 | -0.072 | -5.985
-3 | 0.018 | 0.00702 | -0.072 | 2.498
-2.5 | 0.078 | 0.00659 | -0.073 | 11.837
-2 | 0.139 | 0.00641 | -0.073 | 21.65
-1.5 | 0.2 | 0.00636 | -0.073 | 31.379
-1 | 0.26 | 0.00635 | -0.073 | 40.947
-0.5 | 0.321 | 0.00638 | -0.074 | 50.244
0 | 0.381 | 0.00634 | -0.074 | 60.076
0.5 | 0.441 | 0.00651 | -0.074 | 67.792
1 | 0.502 | 0.00657 | -0.075 | 76.293
1.5 | 0.562 | 0.00665 | -0.075 | 84.459
2 | 0.622 | 0.00679 | -0.075 | 91.531
2.5 | 0.681 | 0.00707 | -0.075 | 96.384
3 | 0.741 | 0.00775 | -0.076 | 95.538
3.5 | 0.799 | 0.00825 | -0.076 | 96.87
4 | 0.857 | 0.00859 | -0.076 | 99.853
4.5 | 0.915 | 0.00894 | -0.076 | 102.368
5 | 0.971 | 0.00961 | -0.077 | 101.088
5.5 | 1.025 | 0.01009 | -0.077 | 101.595
6 | 1.075 | 0.01069 | -0.077 | 100.628
6.5 | 1.122 | 0.01159 | -0.077 | 96.777
7 | 1.16 | 0.01088 | -0.077 | 106.68
7.5 | 1.191 | 0.01084 | -0.078 | 109.837
8 | 1.213 | 0.01146 | -0.078 | 105.827
8.5 | 1.224 | 0.01102 | -0.078 | 111.132
9 | 1.22 | 0.01408 | -0.078 | 86.659
9.5 | 1.193 | 0.01503 | -0.078 | 79.357
10 | 1.147 | 0.01609 | -0.078 | 71.265
10.5 | 1.075 | 0.01792 | -0.077 | 59.975
11 | 0.97 | 0.02258 | -0.075 | 42.953
11.5 | 0.833 | 0.03688 | -0.069 | 22.585
12 | 0.699 | 0.05856 | -0.061 | 11.939
12.5 | 0.587 | 0.07228 | -0.056 | 8.124
13 | 0.477 | 0.08399 | -0.052 | 5.684
13.5 | 0.366 | 0.09368 | -0.049 | 3.907

## 78. Re 5M Mach 0.25 (2)
BIGFOIL.COM POLAR EXPORT
S9000
S9000 |  |  |  | Cl Max: | 1.634 | at alpha= | 13 | deg
XFOIL ncrit=9 |  |  |  | L/D Max: | 137.211 | at alpha= | 5 | deg
Re: | 5000000 |  |  | Cd Min: | 0.24525 | at alpha= | -20 | deg
Mach: | 0.25 |  |  | Cl=0 at alpha= | -3.105 | deg
|  |  |  | @ Cl=0.1, Cd= | 0.0052813
|  |  |  | @ Cl=0.4, Cd= | 0.0048243
|  |  |  | @ Cl=0.6, Cd= | 0.0051373
alpha (deg) | Cl | Cd | Cm | Cl/Cd
-20 | -0.6887 | 0.24525 | 0.0384 | -2.8082
-19.5 | -0.6714 | 0.23863 | 0.0346 | -2.8136
-19 | -0.6547 | 0.23191 | 0.031 | -2.8231
-18.5 | -0.6381 | 0.22518 | 0.0275 | -2.8337
-18 | -0.6218 | 0.21853 | 0.0241 | -2.8454
-17.5 | -0.6057 | 0.2116 | 0.0208 | -2.8625
-17 | -0.5897 | 0.20462 | 0.0175 | -2.8819
-16.5 | -0.5742 | 0.19761 | 0.0143 | -2.9057
-16 | -0.5594 | 0.19047 | 0.0112 | -2.9369
-15.5 | -0.5455 | 0.18321 | 0.0082 | -2.9775
-15 | -0.5315 | 0.17602 | 0.0053 | -3.0195
-14.5 | -0.5184 | 0.16871 | 0.0025 | -3.0727
-14 | -0.5073 | 0.16109 | -0.0002 | -3.1492
-13.5 | -0.5013 | 0.15204 | -0.0032 | -3.2972
-12.5 | -0.4846 | 0.1365 | -0.0084 | -3.5502
-12 | -0.4727 | 0.13052 | -0.0105 | -3.6217
-11.5 | -0.4635 | 0.12324 | -0.0126 | -3.761
-11 | -0.4552 | 0.11605 | -0.0146 | -3.9224
-10.5 | -0.4508 | 0.10847 | -0.0167 | -4.156
-10 | -0.4484 | 0.10073 | -0.0188 | -4.4515
-9.5 | -0.4495 | 0.09287 | -0.021 | -4.8401
-9 | -0.4526 | 0.08502 | -0.0232 | -5.3235
-8 | -0.442 | 0.06105 | -0.0474 | -7.24
-7.5 | -0.4814 | 0.01388 | -0.0844 | -34.683
-7 | -0.4361 | 0.01037 | -0.0824 | -42.054
-6.5 | -0.3858 | 0.00832 | -0.0806 | -46.3702
-6 | -0.3329 | 0.00727 | -0.0789 | -45.7909
-5.5 | -0.277 | 0.00666 | -0.0779 | -41.5916
-5 | -0.2195 | 0.00632 | -0.0772 | -34.731
-4.5 | -0.162 | 0.00604 | -0.0767 | -26.8212
-4 | -0.1039 | 0.00585 | -0.0763 | -17.7607
-3.5 | -0.0459 | 0.00566 | -0.076 | -8.1095
-3 | 0.0122 | 0.00551 | -0.0758 | 2.2142
-2.5 | 0.0699 | 0.00537 | -0.0756 | 13.0168
-2 | 0.1276 | 0.0052 | -0.0755 | 24.5385
-1.5 | 0.1857 | 0.00502 | -0.0755 | 36.992
-1 | 0.2435 | 0.00495 | -0.0755 | 49.1919
-0.5 | 0.3009 | 0.00491 | -0.0755 | 61.2831
0.5 | 0.4165 | 0.00481 | -0.0756 | 86.5904
1 | 0.4743 | 0.00475 | -0.0756 | 99.8526
1.5 | 0.5313 | 0.0049 | -0.0754 | 108.4286
2 | 0.5887 | 0.0051 | -0.0753 | 115.4314
2.5 | 0.6463 | 0.00529 | -0.0751 | 122.1739
3 | 0.7028 | 0.00562 | -0.0747 | 125.0534
3.5 | 0.7597 | 0.00588 | -0.0744 | 129.2007
4 | 0.8164 | 0.00617 | -0.0739 | 132.3177
4.5 | 0.8722 | 0.00647 | -0.0732 | 134.8068
5 | 0.9248 | 0.00674 | -0.0718 | 137.2107
5.5 | 0.9786 | 0.00717 | -0.0706 | 136.4854
6 | 1.0348 | 0.00763 | -0.07 | 135.6225
6.5 | 1.0898 | 0.00822 | -0.0691 | 132.5791
7 | 1.1453 | 0.00874 | -0.0683 | 131.0412
7.5 | 1.1999 | 0.00935 | -0.0672 | 128.3316
8 | 1.2523 | 0.01017 | -0.0658 | 123.1367
8.5 | 1.3057 | 0.01088 | -0.0644 | 120.0092
9 | 1.3579 | 0.01167 | -0.0628 | 116.3582
9.5 | 1.4079 | 0.01266 | -0.0608 | 111.2085
10 | 1.4579 | 0.0136 | -0.0587 | 107.1985
10.5 | 1.506 | 0.01465 | -0.0563 | 102.7986
11 | 1.551 | 0.01589 | -0.0535 | 97.6086
11.5 | 1.5915 | 0.01737 | -0.05 | 91.6235
12 | 1.6218 | 0.01941 | -0.0451 | 83.5549
12.5 | 1.6311 | 0.0218 | -0.0371 | 74.8211
13 | 1.634 | 0.02444 | -0.0294 | 66.8576
13.5 | 1.6294 | 0.02803 | -0.0228 | 58.1306
14 | 1.611 | 0.03352 | -0.0181 | 48.0609
14.5 | 1.5887 | 0.04082 | -0.0167 | 38.9196
15 | 1.5557 | 0.05123 | -0.0194 | 30.367
15.5 | 1.5198 | 0.06415 | -0.0256 | 23.6913
16 | 1.4758 | 0.08024 | -0.0349 | 18.3923
16.5 | 1.4265 | 0.09866 | -0.046 | 14.4587
17 | 1.3746 | 0.11851 | -0.058 | 11.599
17.5 | 1.3229 | 0.1392 | -0.071 | 9.5036
18 | 1.2745 | 0.16014 | -0.0845 | 7.9587

## 79. Re 5M Mach 0.50 (1)
BIGFOIL.COM POLAR EXPORT
S9000
S9000 |  |  |  | Cl Max: | 1.227 | at alpha= | 20 | deg
JavaFoil+Calcfoil stall+Eppler ext transition |  |  |  | L/D Max: | 111.357 | at alpha= | 6 | deg
Re: | 5000000 |  |  | Cd Min: | 0.00667 | at alpha= | -0.5 | deg
Mach: | 0.5 |  |  | Cl=0 at alpha= | -3.1439 | deg
|  |  |  | @ Cl=0.1, Cd= | 0.0068537
|  |  |  | @ Cl=0.4, Cd= | 0.0067132
|  |  |  | @ Cl=0.6, Cd= | 0.0071736
alpha (deg) | Cl | Cd | Cm | Cl/Cd
-20 | -0.899 | 0.15764 | -0.04 | -5.7
-19.5 | -0.873 | 0.15275 | -0.04 | -5.714
-19 | -0.847 | 0.14957 | -0.041 | -5.663
-18.5 | -0.821 | 0.14529 | -0.041 | -5.652
-18 | -0.793 | 0.13905 | -0.039 | -5.705
-17.5 | -0.767 | 0.13529 | -0.04 | -5.671
-17 | -0.741 | 0.13061 | -0.04 | -5.675
-16.5 | -0.715 | 0.1278 | -0.04 | -5.597
-16 | -0.688 | 0.12155 | -0.039 | -5.657
-15.5 | -0.662 | 0.11077 | -0.039 | -5.973
-15 | -0.635 | 0.10249 | -0.039 | -6.2
-14.5 | -0.61 | 0.09473 | -0.04 | -6.438
-14 | -0.582 | 0.10238 | -0.038 | -5.681
-13.5 | -0.556 | 0.09155 | -0.039 | -6.068
-13 | -0.53 | 0.08405 | -0.04 | -6.302
-12.5 | -0.504 | 0.07762 | -0.041 | -6.494
-12 | -0.475 | 0.08225 | -0.038 | -5.775
-11.5 | -0.449 | 0.07404 | -0.04 | -6.069
-11 | -0.426 | 0.06486 | -0.045 | -6.568
-10.5 | -0.395 | 0.07072 | -0.037 | -5.582
-10 | -0.368 | 0.06514 | -0.037 | -5.652
-9.5 | -0.343 | 0.05804 | -0.042 | -5.913
-9 | -0.323 | 0.04673 | -0.052 | -6.915
-8.5 | -0.288 | 0.05577 | -0.036 | -5.156
-8 | -0.262 | 0.04983 | -0.041 | -5.257
-7.5 | -0.277 | 0.01213 | -0.074 | -22.806
-7 | -0.208 | 0.04542 | -0.04 | -4.574
-6.5 | -0.182 | 0.04095 | -0.044 | -4.443
-6 | -0.19 | 0.00829 | -0.079 | -22.938
-5.5 | -0.157 | 0.00805 | -0.079 | -19.54
-5 | -0.185 | 0.0079 | -0.08 | -23.431
-4.5 | -0.162 | 0.0077 | -0.08 | -21.062
-4 | -0.109 | 0.00745 | -0.08 | -14.61
-3.5 | -0.047 | 0.00722 | -0.081 | -6.438
-3 | 0.019 | 0.00724 | -0.081 | 2.694
-2.5 | 0.087 | 0.00689 | -0.081 | 12.618
-2 | 0.155 | 0.0067 | -0.082 | 23.114
-1.5 | 0.223 | 0.0067 | -0.082 | 33.304
-1 | 0.291 | 0.00671 | -0.082 | 43.32
-0.5 | 0.358 | 0.00667 | -0.082 | 53.728
0 | 0.426 | 0.00674 | -0.083 | 63.158
0.5 | 0.493 | 0.00697 | -0.083 | 70.71
1 | 0.56 | 0.00709 | -0.083 | 78.968
1.5 | 0.627 | 0.00723 | -0.084 | 86.717
2 | 0.694 | 0.0075 | -0.084 | 92.492
2.5 | 0.76 | 0.00778 | -0.084 | 97.718
3 | 0.826 | 0.0083 | -0.084 | 99.508
3.5 | 0.891 | 0.00882 | -0.085 | 101.024
4 | 0.954 | 0.00971 | -0.085 | 98.309
4.5 | 1.016 | 0.01057 | -0.085 | 96.131
5 | 1.077 | 0.01001 | -0.086 | 107.558
5.5 | 1.13 | 0.01079 | -0.086 | 104.754
6 | 1.173 | 0.01053 | -0.086 | 111.357
6.5 | 1.2 | 0.01122 | -0.086 | 106.962
7 | 1.183 | 0.01425 | -0.086 | 83.011
7.5 | 1.049 | 0.01627 | -0.086 | 64.494
8 | 0.732 | 0.01765 | -0.086 | 41.452
8.5 | 0.756 | 0.0191 | -0.085 | 39.588
9 | 0.659 | 0.0615 | -0.054 | 10.718
9.5 | 0.691 | 0.06148 | -0.058 | 11.242
10 | 0.712 | 0.0667 | -0.054 | 10.678
10.5 | 0.833 | 0.0308 | -0.08 | 27.044
11 | 0.76 | 0.07709 | -0.051 | 9.854
11.5 | 0.841 | 0.05191 | -0.072 | 16.194
12 | 0.81 | 0.0874 | -0.049 | 9.262
12.5 | 0.837 | 0.08664 | -0.05 | 9.656
13 | 0.86 | 0.09675 | -0.048 | 8.892
13.5 | 0.889 | 0.10533 | -0.051 | 8.444
14 | 0.912 | 0.10807 | -0.049 | 8.442
14.5 | 0.942 | 0.11218 | -0.052 | 8.397
15 | 0.966 | 0.11494 | -0.051 | 8.401
15.5 | 0.991 | 0.11814 | -0.051 | 8.392
16 | 1.024 | 0.12347 | -0.055 | 8.29
16.5 | 1.044 | 0.12649 | -0.053 | 8.255
17 | 1.07 | 0.13051 | -0.054 | 8.202
17.5 | 1.104 | 0.13561 | -0.058 | 8.14
18 | 1.123 | 0.13842 | -0.055 | 8.114
18.5 | 1.149 | 0.14365 | -0.056 | 8
19 | 1.183 | 0.14709 | -0.059 | 8.04
19.5 | 1.202 | 0.15281 | -0.057 | 7.863
20 | 1.227 | 0.15592 | -0.057 | 7.871

## 80. Re 5M Mach 0.50 (2)
BIGFOIL.COM POLAR EXPORT
S9000
S9000 |  |  |  | Cl Max: | 1.408 | at alpha= | 8.5 | deg
XFOIL ncrit=9 |  |  |  | L/D Max: | 238.644 | at alpha= | 8.5 | deg
Re: | 5000000 |  |  | Cd Min: | 0.26596 | at alpha= | -20 | deg
Mach: | 0.5 |  |  | Cl=0 at alpha= | -3.051 | deg
|  |  |  | @ Cl=0.1, Cd= | 0.005562
|  |  |  | @ Cl=0.4, Cd= | 0.0050916
|  |  |  | @ Cl=0.6, Cd= | 0.0051823
alpha (deg) | Cl | Cd | Cm | Cl/Cd
-20 | -0.7433 | 0.26596 | 0.0453 | -2.7948
-19.5 | -0.7219 | 0.25798 | 0.0408 | -2.7983
-19 | -0.7011 | 0.25004 | 0.0365 | -2.804
-18.5 | -0.6803 | 0.24214 | 0.0322 | -2.8095
-18 | -0.6597 | 0.23436 | 0.0282 | -2.8149
-17.5 | -0.6394 | 0.22647 | 0.0242 | -2.8233
-17 | -0.6193 | 0.21866 | 0.0203 | -2.8323
-16.5 | -0.5997 | 0.21091 | 0.0166 | -2.8434
-16 | -0.5802 | 0.20302 | 0.0129 | -2.8578
-15.5 | -0.5615 | 0.19507 | 0.0094 | -2.8785
-15 | -0.5431 | 0.18733 | 0.006 | -2.8992
-14 | -0.5117 | 0.17128 | -0.0004 | -2.9875
-13.5 | -0.4958 | 0.16356 | -0.0033 | -3.0313
-13 | -0.4799 | 0.15656 | -0.006 | -3.0653
-12.5 | -0.4682 | 0.14809 | -0.0086 | -3.1616
-12 | -0.455 | 0.14092 | -0.0108 | -3.2288
-11.5 | -0.4437 | 0.1335 | -0.013 | -3.3236
-11 | -0.4319 | 0.12574 | -0.015 | -3.4349
-10.5 | -0.4229 | 0.1183 | -0.0169 | -3.5748
-10 | -0.4208 | 0.11001 | -0.0191 | -3.8251
-9.5 | -0.4147 | 0.10274 | -0.0209 | -4.0364
-9 | -0.4082 | 0.096 | -0.0225 | -4.2521
-8.5 | -0.3934 | 0.08773 | -0.028 | -4.4842
-8 | -0.3749 | 0.07886 | -0.0355 | -4.754
-7.5 | -0.3645 | 0.06725 | -0.0465 | -5.4201
-7 | -0.3418 | 0.05932 | -0.0557 | -5.762
-6.5 | -0.3217 | 0.04123 | -0.0851 | -7.8026
-6 | -0.3053 | 0.02732 | -0.0965 | -11.175
-5.5 | -0.2942 | 0.0177 | -0.0945 | -16.6215
-5 | -0.2568 | 0.01009 | -0.0915 | -25.4509
-4.5 | -0.1955 | 0.00738 | -0.0889 | -26.4905
-4 | -0.1287 | 0.00638 | -0.0871 | -20.1724
-3.5 | -0.0607 | 0.00604 | -0.0859 | -10.0497
-3 | 0.0069 | 0.00581 | -0.085 | 1.1876
-2.5 | 0.0735 | 0.00563 | -0.0843 | 13.0551
-2 | 0.1397 | 0.00546 | -0.0839 | 25.5861
-1.5 | 0.2058 | 0.00526 | -0.0836 | 39.1255
-1 | 0.2717 | 0.00517 | -0.0834 | 52.5532
-0.5 | 0.3371 | 0.00513 | -0.0832 | 65.7115
0 | 0.4026 | 0.00509 | -0.083 | 79.0963
0.5 | 0.4682 | 0.0051 | -0.0829 | 91.8039
1 | 0.5342 | 0.00506 | -0.0827 | 105.5731
1.5 | 0.5994 | 0.00518 | -0.0823 | 115.7143
2 | 0.6647 | 0.00543 | -0.0818 | 122.4125
3 | 0.7964 | 0.00601 | -0.0803 | 132.5125
3.5 | 0.8618 | 0.0064 | -0.0791 | 134.6562
4 | 0.9279 | 0.00677 | -0.0779 | 137.0606
4.5 | 0.9935 | 0.00718 | -0.0762 | 138.3705
5 | 1.0562 | 0.0076 | -0.0736 | 138.9737
5.5 | 1.1186 | 0.00805 | -0.0706 | 138.9565
6 | 1.1845 | 0.00876 | -0.068 | 135.2169
6.5 | 1.2521 | 0.00942 | -0.0652 | 132.9193
7 | 1.3167 | 0.01035 | -0.0616 | 127.2174
7.5 | 1.3794 | 0.01151 | -0.0571 | 119.8436
8.5 | 1.408 | 0.0059 | -0.0366 | 238.6441
9 | 1.3734 | 0.00906 | -0.0234 | 151.5894
9.5 | 1.3275 | 0.01498 | -0.0165 | 88.6182
10 | 1.2828 | 0.02503 | -0.0165 | 51.2505
10.5 | 1.2389 | 0.03944 | -0.0215 | 31.4123
11 | 1.1976 | 0.05608 | -0.0289 | 21.3552
11.5 | 1.1581 | 0.07317 | -0.0371 | 15.8275
12 | 1.1208 | 0.08941 | -0.0455 | 12.5355
12.5 | 1.0893 | 0.10402 | -0.0537 | 10.472
13 | 1.0581 | 0.11767 | -0.0621 | 8.9921
13.5 | 1.0232 | 0.12852 | -0.0698 | 7.9614

## 81. Re 6M Mach 0.00 (1)
BIGFOIL.COM POLAR EXPORT
S9000
S9000 |  |  |  | Cl Max: | 1.24 | at alpha= | 9 | deg
JavaFoil+Calcfoil stall+Eppler ext transition |  |  |  | L/D Max: | 111.864 | at alpha= | 9.5 | deg
Re: | 6000000 |  |  | Cd Min: | 0.00623 | at alpha= | -0.5 | deg
Mach: | 0 |  |  | Cl=0 at alpha= | -3.1465 | deg
|  |  |  | @ Cl=0.1, Cd= | 0.0063986
|  |  |  | @ Cl=0.4, Cd= | 0.0063755
|  |  |  | @ Cl=0.6, Cd= | 0.0067631
alpha (deg) | Cl | Cd | Cm | Cl/Cd
-14 | -0.288 | 0.09149 | -0.034 | -3.152
-13.5 | -0.302 | 0.08611 | -0.035 | -3.513
-13 | -0.316 | 0.08064 | -0.036 | -3.925
-12.5 | -0.33 | 0.07636 | -0.036 | -4.316
-12 | -0.342 | 0.0717 | -0.037 | -4.772
-11.5 | -0.354 | 0.06682 | -0.038 | -5.293
-11 | -0.364 | 0.06171 | -0.039 | -5.898
-10.5 | -0.372 | 0.05655 | -0.041 | -6.584
-10 | -0.385 | 0.04497 | -0.048 | -8.553
-9.5 | -0.427 | 0.01594 | -0.061 | -26.77
-9 | -0.451 | 0.00904 | -0.066 | -49.887
-8.5 | -0.443 | 0.00863 | -0.067 | -51.313
-8 | -0.427 | 0.00816 | -0.067 | -52.266
-7.5 | -0.404 | 0.00794 | -0.068 | -50.854
-7 | -0.375 | 0.00768 | -0.068 | -48.792
-6.5 | -0.34 | 0.00748 | -0.068 | -45.432
-6 | -0.3 | 0.00728 | -0.068 | -41.14
-5.5 | -0.254 | 0.00718 | -0.069 | -35.447
-5 | -0.205 | 0.00704 | -0.069 | -29.152
-4.5 | -0.153 | 0.0071 | -0.069 | -21.519
-4 | -0.098 | 0.00682 | -0.07 | -14.333
-3.5 | -0.041 | 0.00695 | -0.07 | -5.888
-3 | 0.017 | 0.00681 | -0.07 | 2.497
-2.5 | 0.076 | 0.00644 | -0.07 | 11.732
-2 | 0.134 | 0.00634 | -0.071 | 21.196
-1.5 | 0.193 | 0.00629 | -0.071 | 30.701
-1 | 0.252 | 0.00628 | -0.071 | 40.105
-0.5 | 0.311 | 0.00623 | -0.071 | 49.813
0 | 0.369 | 0.00629 | -0.072 | 58.706
0.5 | 0.427 | 0.00645 | -0.072 | 66.316
1 | 0.486 | 0.00649 | -0.072 | 74.824
1.5 | 0.544 | 0.00657 | -0.072 | 82.739
2 | 0.602 | 0.00677 | -0.073 | 88.962
2.5 | 0.66 | 0.00686 | -0.073 | 96.248
3 | 0.717 | 0.00747 | -0.073 | 96.094
3.5 | 0.774 | 0.00791 | -0.073 | 97.942
4 | 0.831 | 0.00818 | -0.074 | 101.583
4.5 | 0.887 | 0.00849 | -0.074 | 104.417
5 | 0.942 | 0.0091 | -0.074 | 103.535
5.5 | 0.995 | 0.00949 | -0.074 | 104.863
6 | 1.045 | 0.00993 | -0.075 | 105.259
6.5 | 1.093 | 0.01072 | -0.075 | 101.973
7 | 1.134 | 0.01123 | -0.075 | 101.015
7.5 | 1.171 | 0.01109 | -0.075 | 105.585
8 | 1.201 | 0.01164 | -0.075 | 103.163
8.5 | 1.225 | 0.01105 | -0.076 | 110.888
9 | 1.24 | 0.01164 | -0.076 | 106.5
9.5 | 1.24 | 0.01109 | -0.076 | 111.864
10 | 1.231 | 0.01402 | -0.076 | 87.821
10.5 | 1.212 | 0.01467 | -0.076 | 82.57
11 | 1.183 | 0.01577 | -0.076 | 74.997
11.5 | 1.142 | 0.0171 | -0.076 | 66.746
12 | 1.084 | 0.01968 | -0.075 | 55.104
12.5 | 1.018 | 0.02412 | -0.073 | 42.198
13 | 0.94 | 0.03338 | -0.07 | 28.153
13.5 | 0.856 | 0.04992 | -0.065 | 17.156
14 | 0.795 | 0.06069 | -0.062 | 13.098

## 82. Re 6M Mach 0.00 (2)
BIGFOIL.COM POLAR EXPORT
S9000
S9000 |  |  |  | Cl Max: | 1.8107 | at alpha= | 17 | deg
XFOIL ncrit=9 |  |  |  | L/D Max: | 139.372 | at alpha= | 6 | deg
Re: | 6000000 |  |  | Cd Min: | 0.09179 | at alpha= | 20 | deg
Mach: | 0 |  |  | Cl=0 at alpha= | -3.1133 | deg
|  |  |  | @ Cl=0.1, Cd= | 0.0051633
|  |  |  | @ Cl=0.4, Cd= | 0.0047717
|  |  |  | @ Cl=0.6, Cd= | 0.0050583
alpha (deg) | Cl | Cd | Cm | Cl/Cd
-9.5 | -0.6912 | 0.01437 | -0.0758 | -48.1002
-9 | -0.6386 | 0.01113 | -0.0769 | -57.3765
-8.5 | -0.582 | 0.00973 | -0.0777 | -59.815
-8 | -0.5281 | 0.00877 | -0.0776 | -60.2166
-7.5 | -0.4769 | 0.0078 | -0.0767 | -61.141
-7 | -0.4244 | 0.00713 | -0.076 | -59.5231
-6.5 | -0.3729 | 0.00669 | -0.075 | -55.7399
-6 | -0.3196 | 0.00636 | -0.0743 | -50.2516
-5.5 | -0.2649 | 0.00611 | -0.074 | -43.3552
-5 | -0.2098 | 0.00601 | -0.0738 | -34.9085
-4.5 | -0.1545 | 0.00579 | -0.0736 | -26.6839
-4 | -0.0988 | 0.00565 | -0.0735 | -17.4867
-3.5 | -0.043 | 0.00548 | -0.0734 | -7.8467
-3 | 0.0126 | 0.00538 | -0.0733 | 2.342
-2.5 | 0.0682 | 0.00526 | -0.0732 | 12.9658
-2 | 0.1241 | 0.00509 | -0.0733 | 24.3811
-1.5 | 0.1801 | 0.00495 | -0.0733 | 36.3838
-1 | 0.2356 | 0.00491 | -0.0733 | 47.9837
-0.5 | 0.2913 | 0.00486 | -0.0734 | 59.9383
0 | 0.3472 | 0.0048 | -0.0735 | 72.3333
0.5 | 0.4032 | 0.00477 | -0.0736 | 84.5283
1 | 0.4588 | 0.00475 | -0.0737 | 96.5895
1.5 | 0.5137 | 0.00486 | -0.0736 | 105.6996
2 | 0.5693 | 0.00497 | -0.0736 | 114.5473
2.5 | 0.6249 | 0.00513 | -0.0735 | 121.8129
3 | 0.6793 | 0.00543 | -0.0733 | 125.1013
3.5 | 0.7342 | 0.00567 | -0.0732 | 129.4885
4 | 0.7888 | 0.00592 | -0.073 | 133.2432
4.5 | 0.8427 | 0.0062 | -0.0726 | 135.9194
5 | 0.8959 | 0.00647 | -0.0722 | 138.4699
5.5 | 0.944 | 0.00678 | -0.0705 | 139.233
6 | 0.9979 | 0.00716 | -0.0703 | 139.3715
6.5 | 1.0502 | 0.00771 | -0.0698 | 136.2127
7 | 1.103 | 0.00816 | -0.0694 | 135.1716
7.5 | 1.1551 | 0.00866 | -0.0689 | 133.3834
8 | 1.2059 | 0.00928 | -0.0682 | 129.9461
8.5 | 1.2563 | 0.00993 | -0.0675 | 126.5156
9 | 1.3071 | 0.01046 | -0.0668 | 124.9618
9.5 | 1.3566 | 0.0111 | -0.066 | 122.2162
10 | 1.4048 | 0.01183 | -0.065 | 118.7489
10.5 | 1.4518 | 0.01264 | -0.0638 | 114.8576
11 | 1.4986 | 0.0134 | -0.0627 | 111.8358
11.5 | 1.5436 | 0.01427 | -0.0613 | 108.171
12 | 1.587 | 0.01522 | -0.0596 | 104.2707
12.5 | 1.6284 | 0.01623 | -0.0578 | 100.3327
13 | 1.6664 | 0.01743 | -0.0554 | 95.6053
13.5 | 1.701 | 0.01872 | -0.0526 | 90.8654
14 | 1.734 | 0.0199 | -0.0496 | 87.1357
14.5 | 1.7552 | 0.02109 | -0.0445 | 83.2243
15 | 1.7749 | 0.02233 | -0.0396 | 79.485
15.5 | 1.7876 | 0.02417 | -0.0345 | 73.9595
16 | 1.7997 | 0.02628 | -0.0302 | 68.4817
16.5 | 1.8087 | 0.0289 | -0.0266 | 62.5848
17 | 1.8107 | 0.0325 | -0.0235 | 55.7138
17.5 | 1.809 | 0.037 | -0.0216 | 48.8919
18 | 1.7992 | 0.04308 | -0.0212 | 41.7642
18.5 | 1.7818 | 0.051 | -0.0226 | 34.9373
19 | 1.7575 | 0.06106 | -0.0263 | 28.7832
19.5 | 1.7123 | 0.07581 | -0.0334 | 22.5867
20 | 1.6686 | 0.09179 | -0.0421 | 18.1785

## 83. Re 6M Mach 0.10 (1)
BIGFOIL.COM POLAR EXPORT
S9000
S9000 |  |  |  | Cl Max: | 1.239 | at alpha= | 9 | deg
JavaFoil+Calcfoil stall+Eppler ext transition |  |  |  | L/D Max: | 110.078 | at alpha= | 9.5 | deg
Re: | 6000000 |  |  | Cd Min: | 0.00627 | at alpha= | -0.5 | deg
Mach: | 0.1 |  |  | Cl=0 at alpha= | -3.1465 | deg
|  |  |  | @ Cl=0.1, Cd= | 0.006429
|  |  |  | @ Cl=0.4, Cd= | 0.0063937
|  |  |  | @ Cl=0.6, Cd= | 0.0067645
alpha (deg) | Cl | Cd | Cm | Cl/Cd
-14 | -0.253 | 0.09235 | -0.034 | -2.74
-13.5 | -0.269 | 0.08743 | -0.034 | -3.075
-13 | -0.285 | 0.08215 | -0.035 | -3.469
-12.5 | -0.301 | 0.07746 | -0.035 | -3.882
-12 | -0.316 | 0.07258 | -0.036 | -4.352
-11.5 | -0.33 | 0.06731 | -0.038 | -4.909
-11 | -0.343 | 0.06303 | -0.039 | -5.44
-10.5 | -0.354 | 0.05777 | -0.041 | -6.13
-10 | -0.363 | 0.05192 | -0.043 | -7
-9.5 | -0.392 | 0.02771 | -0.056 | -14.148
-9 | -0.436 | 0.00949 | -0.066 | -45.906
-8.5 | -0.435 | 0.00871 | -0.067 | -50.008
-8 | -0.421 | 0.00819 | -0.068 | -51.455
-7.5 | -0.401 | 0.00798 | -0.068 | -50.201
-7 | -0.373 | 0.00772 | -0.068 | -48.306
-6.5 | -0.339 | 0.00753 | -0.069 | -45.094
-6 | -0.3 | 0.00727 | -0.069 | -41.208
-5.5 | -0.255 | 0.00723 | -0.069 | -35.281
-5 | -0.206 | 0.00707 | -0.069 | -29.099
-4.5 | -0.153 | 0.00711 | -0.07 | -21.574
-4 | -0.098 | 0.00681 | -0.07 | -14.409
-3.5 | -0.041 | 0.00699 | -0.07 | -5.885
-3 | 0.017 | 0.00691 | -0.07 | 2.472
-2.5 | 0.076 | 0.00649 | -0.071 | 11.707
-2 | 0.135 | 0.00634 | -0.071 | 21.302
-1.5 | 0.194 | 0.00629 | -0.071 | 30.856
-1 | 0.253 | 0.00628 | -0.071 | 40.319
-0.5 | 0.312 | 0.00627 | -0.072 | 49.789
0 | 0.371 | 0.00632 | -0.072 | 58.704
0.5 | 0.43 | 0.00647 | -0.072 | 66.434
1 | 0.488 | 0.0065 | -0.073 | 75.134
1.5 | 0.547 | 0.0066 | -0.073 | 82.816
2 | 0.605 | 0.00678 | -0.073 | 89.259
2.5 | 0.663 | 0.00687 | -0.073 | 96.49
3 | 0.721 | 0.00751 | -0.074 | 95.937
3.5 | 0.778 | 0.00796 | -0.074 | 97.809
4 | 0.835 | 0.00821 | -0.074 | 101.735
4.5 | 0.891 | 0.00853 | -0.074 | 104.5
5 | 0.947 | 0.00914 | -0.074 | 103.57
5.5 | 1 | 0.00954 | -0.075 | 104.862
6 | 1.05 | 0.01003 | -0.075 | 104.633
6.5 | 1.097 | 0.01081 | -0.075 | 101.487
7 | 1.138 | 0.0113 | -0.075 | 100.721
7.5 | 1.174 | 0.01119 | -0.076 | 104.933
8 | 1.204 | 0.01177 | -0.076 | 102.305
8.5 | 1.226 | 0.01114 | -0.076 | 110.075
9 | 1.239 | 0.01178 | -0.076 | 105.136
9.5 | 1.236 | 0.01123 | -0.076 | 110.078
10 | 1.223 | 0.01425 | -0.076 | 85.802
10.5 | 1.199 | 0.01498 | -0.076 | 80.014
11 | 1.163 | 0.01616 | -0.076 | 71.995
11.5 | 1.112 | 0.0179 | -0.076 | 62.123
12 | 1.046 | 0.02124 | -0.074 | 49.247
12.5 | 0.969 | 0.02764 | -0.072 | 35.051
13 | 0.877 | 0.04215 | -0.067 | 20.817
13.5 | 0.8 | 0.0574 | -0.063 | 13.929
14 | 0.729 | 0.07397 | -0.058 | 9.85

## 84. Re 6M Mach 0.10 (2)
BIGFOIL.COM POLAR EXPORT
S9000
S9000 |  |  |  | Cl Max: | 1.7898 | at alpha= | 16.5 | deg
XFOIL ncrit=9 |  |  |  | L/D Max: | 139.457 | at alpha= | 5.5 | deg
Re: | 6000000 |  |  | Cd Min: | 0.11857 | at alpha= | 20 | deg
Mach: | 0.1 |  |  | Cl=0 at alpha= | -3.1116 | deg
|  |  |  | @ Cl=0.1, Cd= | 0.0051744
|  |  |  | @ Cl=0.4, Cd= | 0.0047828
|  |  |  | @ Cl=0.6, Cd= | 0.0050587
alpha (deg) | Cl | Cd | Cm | Cl/Cd
-9 | -0.6401 | 0.01287 | -0.078 | -49.7358
-8.5 | -0.5856 | 0.01039 | -0.0787 | -56.3619
-8 | -0.5309 | 0.0093 | -0.0787 | -57.086
-7.5 | -0.4802 | 0.00808 | -0.0776 | -59.4307
-7 | -0.4276 | 0.00729 | -0.0768 | -58.6557
-6.5 | -0.3758 | 0.00678 | -0.0756 | -55.4277
-6 | -0.3221 | 0.00642 | -0.0749 | -50.1713
-5.5 | -0.2671 | 0.00614 | -0.0745 | -43.5016
-5 | -0.2115 | 0.00602 | -0.0743 | -35.1329
-4.5 | -0.1558 | 0.00581 | -0.074 | -26.8158
-4 | -0.0997 | 0.00566 | -0.0739 | -17.6148
-3.5 | -0.0435 | 0.00549 | -0.0738 | -7.9235
-3 | 0.0125 | 0.00539 | -0.0737 | 2.3191
-2.5 | 0.0684 | 0.00527 | -0.0736 | 12.9791
-2 | 0.1246 | 0.0051 | -0.0736 | 24.4314
-1.5 | 0.1809 | 0.00496 | -0.0737 | 36.4718
-1 | 0.2368 | 0.00492 | -0.0737 | 48.1301
-0.5 | 0.2928 | 0.00487 | -0.0737 | 60.1232
0 | 0.349 | 0.00481 | -0.0738 | 72.5572
0.5 | 0.4053 | 0.00478 | -0.0739 | 84.7908
1 | 0.4613 | 0.00477 | -0.074 | 96.7086
1.5 | 0.5165 | 0.00486 | -0.0739 | 106.2757
2 | 0.5725 | 0.00498 | -0.0739 | 114.9598
2.5 | 0.6284 | 0.00514 | -0.0738 | 122.2568
3 | 0.6831 | 0.00545 | -0.0736 | 125.3394
3.5 | 0.7383 | 0.00569 | -0.0734 | 129.754
4 | 0.7933 | 0.00594 | -0.0732 | 133.5522
4.5 | 0.8477 | 0.00622 | -0.0728 | 136.2862
5 | 0.9011 | 0.00651 | -0.0723 | 138.4178
5.5 | 0.9497 | 0.00681 | -0.0706 | 139.4567
6 | 1.0039 | 0.0072 | -0.0703 | 139.4306
6.5 | 1.0567 | 0.00775 | -0.0698 | 136.3484
7 | 1.11 | 0.0082 | -0.0694 | 135.3659
7.5 | 1.1625 | 0.00872 | -0.0688 | 133.3142
8 | 1.2133 | 0.0094 | -0.068 | 129.0745
8.5 | 1.2644 | 0.01003 | -0.0672 | 126.0618
9 | 1.3155 | 0.0106 | -0.0664 | 124.1038
9.5 | 1.3656 | 0.01123 | -0.0655 | 121.6028
10 | 1.4135 | 0.01206 | -0.0642 | 117.2056
10.5 | 1.4614 | 0.01284 | -0.063 | 113.8162
11 | 1.5082 | 0.01367 | -0.0616 | 110.3292
11.5 | 1.5533 | 0.01459 | -0.06 | 106.4633
12 | 1.5963 | 0.01561 | -0.0581 | 102.2614
12.5 | 1.6366 | 0.01677 | -0.0558 | 97.5909
13 | 1.6723 | 0.01816 | -0.0529 | 92.087
13.5 | 1.7089 | 0.01924 | -0.0501 | 88.8202
14 | 1.7368 | 0.02048 | -0.046 | 84.8047
14.5 | 1.7543 | 0.02182 | -0.0403 | 80.3987
15 | 1.7716 | 0.02337 | -0.0353 | 75.8066
15.5 | 1.7815 | 0.02559 | -0.0302 | 69.617
16 | 1.7888 | 0.02831 | -0.026 | 63.1862
16.5 | 1.7898 | 0.03197 | -0.0226 | 55.9837
17 | 1.7852 | 0.03676 | -0.0204 | 48.5637
17.5 | 1.7724 | 0.04325 | -0.02 | 40.9803
18 | 1.7557 | 0.05128 | -0.0216 | 34.2375
18.5 | 1.7211 | 0.06308 | -0.0262 | 27.2844
19 | 1.6825 | 0.0771 | -0.0333 | 21.8223
19.5 | 1.621 | 0.09673 | -0.0444 | 16.758
20 | 1.5557 | 0.11857 | -0.0575 | 13.1205

## 85. Re 6M Mach 0.25 (1)
BIGFOIL.COM POLAR EXPORT
S9000
S9000 |  |  |  | Cl Max: | 1.225 | at alpha= | 8.5 | deg
JavaFoil+Calcfoil stall+Eppler ext transition |  |  |  | L/D Max: | 114.198 | at alpha= | 8.5 | deg
Re: | 6000000 |  |  | Cd Min: | 0.00633 | at alpha= | -0.5 | deg
Mach: | 0.25 |  |  | Cl=0 at alpha= | -3.15 | deg
|  |  |  | @ Cl=0.1, Cd= | 0.0064995
|  |  |  | @ Cl=0.4, Cd= | 0.09082
|  |  |  | @ Cl=0.6, Cd= | 0.09082
alpha (deg) | Cl | Cd | Cm | Cl/Cd
-13 | -0.056 | 0.08542 | -0.035 | -0.658
-12.5 | -0.053 | 0.0802 | -0.035 | -0.666
-12 | -0.051 | 0.07579 | -0.036 | -0.667
-11.5 | -0.069 | 0.07152 | -0.036 | -0.963
-11 | -0.146 | 0.06725 | -0.036 | -2.171
-10.5 | -0.192 | 0.0632 | -0.037 | -3.032
-10 | -0.23 | 0.05872 | -0.038 | -3.909
-9.5 | -0.261 | 0.05372 | -0.041 | -4.863
-9 | -0.287 | 0.04717 | -0.045 | -6.093
-8.5 | -0.346 | 0.01347 | -0.065 | -25.653
-8 | -0.375 | 0.00863 | -0.069 | -43.408
-7.5 | -0.371 | 0.00828 | -0.07 | -44.85
-7 | -0.357 | 0.00797 | -0.07 | -44.794
-6.5 | -0.332 | 0.00769 | -0.07 | -43.169
-6 | -0.298 | 0.00745 | -0.071 | -40.033
-5.5 | -0.257 | 0.00735 | -0.071 | -34.913
-5 | -0.209 | 0.00719 | -0.071 | -29.037
-4.5 | -0.156 | 0.00702 | -0.072 | -22.269
-4 | -0.1 | 0.0069 | -0.072 | -14.561
-3.5 | -0.042 | 0.00705 | -0.072 | -5.983
-3 | 0.018 | 0.00697 | -0.072 | 2.517
-2.5 | 0.078 | 0.00655 | -0.073 | 11.906
-2 | 0.139 | 0.00641 | -0.073 | 21.64
-1.5 | 0.2 | 0.00637 | -0.073 | 31.305
-1 | 0.26 | 0.00639 | -0.073 | 40.735
-0.5 | 0.321 | 0.00633 | -0.074 | 50.655
0 | 0.381 | 0.00645 | -0.074 | 59.095
0.5 | 0.441 | 0.00654 | -0.074 | 67.533
1 | 0.502 | 0.0066 | -0.075 | 75.942
1.5 | 0.562 | 0.00672 | -0.075 | 83.55
2 | 0.622 | 0.00693 | -0.075 | 89.678
2.5 | 0.681 | 0.00747 | -0.075 | 91.23
3 | 0.741 | 0.00768 | -0.076 | 96.373
3.5 | 0.799 | 0.00809 | -0.076 | 98.763
4 | 0.857 | 0.00842 | -0.076 | 101.826
4.5 | 0.915 | 0.00879 | -0.076 | 104.041
5 | 0.971 | 0.00942 | -0.077 | 103.123
5.5 | 1.025 | 0.00986 | -0.077 | 104.038
6 | 1.075 | 0.01067 | -0.077 | 100.772
6.5 | 1.122 | 0.01126 | -0.077 | 99.653
7 | 1.16 | 0.0106 | -0.077 | 109.494
7.5 | 1.191 | 0.01178 | -0.078 | 101.091
8 | 1.213 | 0.01115 | -0.078 | 108.817
8.5 | 1.225 | 0.01073 | -0.078 | 114.198
9 | 1.221 | 0.01142 | -0.078 | 106.868
9.5 | 1.194 | 0.01466 | -0.078 | 81.402
10 | 1.148 | 0.0158 | -0.078 | 72.659
10.5 | 1.079 | 0.01714 | -0.078 | 62.975
11 | 0.978 | 0.02087 | -0.076 | 46.848
11.5 | 0.848 | 0.03131 | -0.071 | 27.094
12 | 0.713 | 0.05009 | -0.065 | 14.235
12.5 | 0.595 | 0.06562 | -0.06 | 9.062
13 | 0.481 | 0.07934 | -0.055 | 6.062
13.5 | 0.367 | 0.09082 | -0.051 | 4.044

## 86. Re 6M Mach 0.25 (2)
BIGFOIL.COM POLAR EXPORT
S9000
S9000 |  |  |  | Cl Max: | 1.6649 | at alpha= | 13 | deg
XFOIL ncrit=9 |  |  |  | L/D Max: | 140.544 | at alpha= | 5.5 | deg
Re: | 6000000 |  |  | Cd Min: | 0.24566 | at alpha= | -20 | deg
Mach: | 0.25 |  |  | Cl=0 at alpha= | -3.1007 | deg
|  |  |  | @ Cl=0.1, Cd= | 0.005246
|  |  |  | @ Cl=0.4, Cd= | 0.0048389
|  |  |  | @ Cl=0.6, Cd= | 0.0050904
alpha (deg) | Cl | Cd | Cm | Cl/Cd
-20 | -0.69 | 0.24566 | 0.0389 | -2.8088
-19.5 | -0.6726 | 0.23902 | 0.0351 | -2.814
-19 | -0.6559 | 0.23228 | 0.0315 | -2.8237
-18.5 | -0.6392 | 0.22555 | 0.0279 | -2.834
-18 | -0.6228 | 0.21889 | 0.0245 | -2.8453
-17.5 | -0.6066 | 0.21193 | 0.0211 | -2.8623
-17 | -0.5906 | 0.20494 | 0.0178 | -2.8818
-16.5 | -0.575 | 0.19792 | 0.0146 | -2.9052
-16 | -0.5601 | 0.19077 | 0.0115 | -2.936
-15.5 | -0.5461 | 0.18349 | 0.0085 | -2.9762
-15 | -0.5321 | 0.17628 | 0.0056 | -3.0185
-14.5 | -0.519 | 0.16895 | 0.0027 | -3.0719
-14 | -0.5129 | 0.15972 | -0.0003 | -3.2112
-13.5 | -0.5032 | 0.15169 | -0.0032 | -3.3173
-13 | -0.497 | 0.14301 | -0.0059 | -3.4753
-12.5 | -0.488 | 0.13558 | -0.0084 | -3.5994
-12 | -0.4761 | 0.12972 | -0.0104 | -3.6702
-11.5 | -0.4669 | 0.1231 | -0.0124 | -3.7929
-11 | -0.4564 | 0.11626 | -0.0142 | -3.9257
-10.5 | -0.452 | 0.10871 | -0.0163 | -4.1579
-10 | -0.4495 | 0.10109 | -0.0183 | -4.4465
-9.5 | -0.4506 | 0.09324 | -0.0204 | -4.8327
-8.5 | -0.4381 | 0.07346 | -0.0349 | -5.9638
-8 | -0.5186 | 0.0212 | -0.0841 | -24.4623
-7.5 | -0.4895 | 0.01216 | -0.0834 | -40.2549
-7 | -0.4418 | 0.00924 | -0.0815 | -47.8139
-6.5 | -0.3911 | 0.00773 | -0.0795 | -50.5951
-6 | -0.3361 | 0.00692 | -0.0783 | -48.5694
-5.5 | -0.2791 | 0.00642 | -0.0775 | -43.4735
-5 | -0.221 | 0.00611 | -0.077 | -36.1702
-4.5 | -0.163 | 0.00593 | -0.0765 | -27.4874
-4 | -0.1047 | 0.00574 | -0.0762 | -18.2404
-3.5 | -0.0464 | 0.00557 | -0.076 | -8.3303
-3 | 0.0117 | 0.00543 | -0.0758 | 2.1547
-2.5 | 0.0696 | 0.00533 | -0.0756 | 13.0582
-2 | 0.1275 | 0.00517 | -0.0755 | 24.6615
-1.5 | 0.1857 | 0.005 | -0.0756 | 37.14
-1 | 0.2434 | 0.00496 | -0.0755 | 49.0726
-0.5 | 0.3012 | 0.0049 | -0.0755 | 61.4694
0 | 0.359 | 0.00486 | -0.0756 | 73.8683
0.5 | 0.4172 | 0.00483 | -0.0757 | 86.3768
1 | 0.4749 | 0.00483 | -0.0757 | 98.323
1.5 | 0.532 | 0.00492 | -0.0756 | 108.1301
2 | 0.5897 | 0.00506 | -0.0755 | 116.5415
2.5 | 0.6474 | 0.00523 | -0.0753 | 123.7859
3 | 0.704 | 0.00555 | -0.075 | 126.8468
3.5 | 0.7612 | 0.00581 | -0.0747 | 131.0155
4 | 0.8183 | 0.00608 | -0.0743 | 134.5888
4.5 | 0.8749 | 0.00637 | -0.0738 | 137.3469
5 | 0.9306 | 0.00667 | -0.0731 | 139.5202
5.5 | 0.981 | 0.00698 | -0.0711 | 140.5444
6 | 1.037 | 0.00747 | -0.0705 | 138.822
6.5 | 1.0926 | 0.008 | -0.0697 | 136.575
7 | 1.1488 | 0.00845 | -0.0689 | 135.9527
7.5 | 1.2024 | 0.00917 | -0.0677 | 131.1232
8 | 1.2558 | 0.00991 | -0.0664 | 126.7205
8.5 | 1.3097 | 0.01056 | -0.0651 | 124.0246
9 | 1.362 | 0.01137 | -0.0635 | 119.7889
9.5 | 1.4132 | 0.01224 | -0.0616 | 115.4575
10 | 1.4641 | 0.01312 | -0.0597 | 111.593
10.5 | 1.5129 | 0.01413 | -0.0574 | 107.0701
11 | 1.5587 | 0.01533 | -0.0546 | 101.6765
11.5 | 1.5981 | 0.01697 | -0.0509 | 94.1721
12 | 1.6329 | 0.01873 | -0.0466 | 87.181
12.5 | 1.6596 | 0.02048 | -0.0411 | 81.0352
13 | 1.6649 | 0.02276 | -0.0328 | 73.1503
13.5 | 1.6624 | 0.02591 | -0.0253 | 64.1606
14 | 1.6465 | 0.03067 | -0.0193 | 53.6844
14.5 | 1.6262 | 0.03705 | -0.0163 | 43.892
15 | 1.593 | 0.04651 | -0.0172 | 34.2507
15.5 | 1.5607 | 0.05799 | -0.0219 | 26.9133
16 | 1.5187 | 0.07288 | -0.03 | 20.8384
16.5 | 1.4706 | 0.09044 | -0.0405 | 16.2605
17 | 1.4223 | 0.1091 | -0.0518 | 13.0367
17.5 | 1.3713 | 0.12913 | -0.0642 | 10.6195
18 | 1.3237 | 0.14921 | -0.077 | 8.8714

## 87. Re 6M Mach 0.50 (1)
BIGFOIL.COM POLAR EXPORT
S9000
S9000 |  |  |  | Cl Max: | 1.228 | at alpha= | 20 | deg
JavaFoil+Calcfoil stall+Eppler ext transition |  |  |  | L/D Max: | 114.525 | at alpha= | 6 | deg
Re: | 6000000 |  |  | Cd Min: | 0.00667 | at alpha= | -0.5 | deg
Mach: | 0.5 |  |  | Cl=0 at alpha= | -3.1439 | deg
|  |  |  | @ Cl=0.1, Cd= | 0.00676
|  |  |  | @ Cl=0.4, Cd= | 0.0067935
|  |  |  | @ Cl=0.6, Cd= | 0.007261
alpha (deg) | Cl | Cd | Cm | Cl/Cd
-20 | -0.899 | 0.15557 | -0.04 | -5.778
-19.5 | -0.873 | 0.15112 | -0.04 | -5.777
-19 | -0.847 | 0.14526 | -0.041 | -5.832
-18.5 | -0.822 | 0.14187 | -0.041 | -5.791
-18 | -0.794 | 0.13648 | -0.04 | -5.816
-17.5 | -0.768 | 0.12723 | -0.04 | -6.033
-17 | -0.742 | 0.12829 | -0.04 | -5.78
-16.5 | -0.715 | 0.12508 | -0.04 | -5.719
-16 | -0.688 | 0.11912 | -0.039 | -5.776
-15.5 | -0.662 | 0.10836 | -0.04 | -6.111
-15 | -0.636 | 0.10043 | -0.04 | -6.335
-14.5 | -0.612 | 0.09233 | -0.042 | -6.623
-14 | -0.582 | 0.09967 | -0.039 | -5.839
-13.5 | -0.556 | 0.09002 | -0.04 | -6.182
-13 | -0.532 | 0.0815 | -0.042 | -6.524
-12.5 | -0.508 | 0.07364 | -0.045 | -6.895
-12 | -0.475 | 0.08158 | -0.038 | -5.825
-11.5 | -0.45 | 0.07243 | -0.041 | -6.215
-11 | -0.429 | 0.0617 | -0.048 | -6.948
-10.5 | -0.395 | 0.06943 | -0.038 | -5.69
-10 | -0.369 | 0.06446 | -0.038 | -5.717
-9.5 | -0.345 | 0.05622 | -0.044 | -6.129
-9 | -0.333 | 0.03688 | -0.059 | -9.034
-8.5 | -0.288 | 0.05508 | -0.037 | -5.226
-8 | -0.263 | 0.04857 | -0.043 | -5.41
-7.5 | -0.286 | 0.00959 | -0.077 | -29.799
-7 | -0.208 | 0.04451 | -0.042 | -4.679
-6.5 | -0.189 | 0.03118 | -0.058 | -6.064
-6 | -0.191 | 0.00835 | -0.079 | -22.852
-5.5 | -0.157 | 0.00801 | -0.079 | -19.653
-5 | -0.185 | 0.00778 | -0.08 | -23.811
-4.5 | -0.162 | 0.00754 | -0.08 | -21.507
-4 | -0.109 | 0.00731 | -0.08 | -14.888
-3.5 | -0.047 | 0.00723 | -0.081 | -6.437
-3 | 0.019 | 0.00709 | -0.081 | 2.75
-2.5 | 0.087 | 0.00676 | -0.081 | 12.869
-2 | 0.155 | 0.00676 | -0.082 | 22.933
-1.5 | 0.223 | 0.00675 | -0.082 | 33.025
-1 | 0.291 | 0.0067 | -0.082 | 43.426
-0.5 | 0.358 | 0.00667 | -0.082 | 53.696
0 | 0.426 | 0.00687 | -0.083 | 61.948
0.5 | 0.493 | 0.00693 | -0.083 | 71.137
1 | 0.56 | 0.00707 | -0.083 | 79.245
1.5 | 0.627 | 0.00739 | -0.084 | 84.828
2 | 0.694 | 0.00754 | -0.084 | 91.978
2.5 | 0.76 | 0.00769 | -0.084 | 98.857
3 | 0.826 | 0.00822 | -0.084 | 100.472
3.5 | 0.891 | 0.00862 | -0.085 | 103.37
4 | 0.954 | 0.00951 | -0.085 | 100.383
4.5 | 1.016 | 0.01034 | -0.085 | 98.258
5 | 1.077 | 0.00977 | -0.086 | 110.166
5.5 | 1.13 | 0.01072 | -0.086 | 105.432
6 | 1.173 | 0.01024 | -0.086 | 114.525
6.5 | 1.2 | 0.0109 | -0.086 | 110.084
7 | 1.183 | 0.01133 | -0.086 | 104.408
7.5 | 1.05 | 0.01577 | -0.086 | 66.566
8 | 0.733 | 0.01705 | -0.086 | 43
8.5 | 0.759 | 0.01831 | -0.086 | 41.473
9 | 0.673 | 0.05432 | -0.062 | 12.386
9.5 | 0.71 | 0.05195 | -0.066 | 13.676
10 | 0.733 | 0.05619 | -0.064 | 13.042
10.5 | 0.845 | 0.02725 | -0.082 | 31.029
11 | 0.774 | 0.06943 | -0.059 | 11.143
11.5 | 0.869 | 0.04019 | -0.077 | 21.629
12 | 0.814 | 0.0842 | -0.052 | 9.665
12.5 | 0.85 | 0.07961 | -0.058 | 10.672
13 | 0.862 | 0.09472 | -0.05 | 9.099
13.5 | 0.891 | 0.10288 | -0.052 | 8.662
14 | 0.913 | 0.10337 | -0.05 | 8.836
14.5 | 0.944 | 0.10899 | -0.053 | 8.661
15 | 0.966 | 0.11304 | -0.051 | 8.545
15.5 | 0.993 | 0.11666 | -0.052 | 8.511
16 | 1.028 | 0.11913 | -0.057 | 8.627
16.5 | 1.045 | 0.12554 | -0.053 | 8.32
17 | 1.072 | 0.12904 | -0.055 | 8.311
17.5 | 1.108 | 0.13046 | -0.059 | 8.495
18 | 1.124 | 0.13684 | -0.055 | 8.211
18.5 | 1.151 | 0.14046 | -0.057 | 8.197
19 | 1.187 | 0.14168 | -0.061 | 8.375
19.5 | 1.202 | 0.14811 | -0.057 | 8.116
20 | 1.228 | 0.1542 | -0.058 | 7.962

## 88. Re 6M Mach 0.50 (2)
BIGFOIL.COM POLAR EXPORT
S9000
S9000 |  |  |  | Cl Max: | 1.4264 | at alpha= | 8 | deg
XFOIL ncrit=9 |  |  |  | L/D Max: | 142.348 | at alpha= | 5.5 | deg
Re: | 6000000 |  |  | Cd Min: | 0.26638 | at alpha= | -20 | deg
Mach: | 0.5 |  |  | Cl=0 at alpha= | -3.0493 | deg
|  |  |  | @ Cl=0.1, Cd= | 0.0054917
|  |  |  | @ Cl=0.4, Cd= | 0.0050815
|  |  |  | @ Cl=0.6, Cd= | 0.0051893
alpha (deg) | Cl | Cd | Cm | Cl/Cd
-20 | -0.7444 | 0.26638 | 0.0458 | -2.7945
-19.5 | -0.7229 | 0.25836 | 0.0412 | -2.798
-19 | -0.702 | 0.25038 | 0.0368 | -2.8037
-18.5 | -0.6811 | 0.24247 | 0.0326 | -2.809
-18 | -0.6605 | 0.23467 | 0.0285 | -2.8146
-17.5 | -0.6401 | 0.22677 | 0.0245 | -2.8227
-17 | -0.62 | 0.21894 | 0.0206 | -2.8318
-16.5 | -0.6003 | 0.21117 | 0.0168 | -2.8427
-16 | -0.5808 | 0.20326 | 0.0132 | -2.8574
-15.5 | -0.562 | 0.1953 | 0.0096 | -2.8776
-15 | -0.5436 | 0.18755 | 0.0062 | -2.8984
-14.5 | -0.526 | 0.17979 | 0.003 | -2.9256
-14 | -0.5099 | 0.17183 | 0 | -2.9675
-13.5 | -0.4957 | 0.16375 | -0.0031 | -3.0272
-13 | -0.4829 | 0.15539 | -0.0059 | -3.1077
-12.5 | -0.4707 | 0.1473 | -0.0084 | -3.1955
-12 | -0.4592 | 0.13974 | -0.0107 | -3.2861
-11.5 | -0.4464 | 0.13302 | -0.0127 | -3.3559
-11 | -0.4354 | 0.12576 | -0.0147 | -3.4622
-10.5 | -0.4249 | 0.11843 | -0.0164 | -3.5878
-10 | -0.4168 | 0.1111 | -0.0181 | -3.7516
-9.5 | -0.4107 | 0.10368 | -0.0199 | -3.9612
-9 | -0.3975 | 0.09548 | -0.0243 | -4.1632
-8 | -0.3691 | 0.07634 | -0.0397 | -4.8349
-7.5 | -0.354 | 0.06597 | -0.0501 | -5.3661
-7 | -0.3456 | 0.05604 | -0.0605 | -6.167
-6.5 | -0.3098 | 0.03756 | -0.0934 | -8.2481
-6 | -0.3114 | 0.02711 | -0.0957 | -11.4865
-5.5 | -0.2983 | 0.01718 | -0.0942 | -17.3632
-5 | -0.2595 | 0.00957 | -0.0912 | -27.116
-4.5 | -0.1974 | 0.00705 | -0.0886 | -28
-4 | -0.1294 | 0.00629 | -0.087 | -20.5723
-3.5 | -0.0613 | 0.0059 | -0.0859 | -10.3898
-3 | 0.0067 | 0.00571 | -0.0851 | 1.1734
-2.5 | 0.0733 | 0.00556 | -0.0844 | 13.1835
-2 | 0.1398 | 0.00539 | -0.084 | 25.9369
-1.5 | 0.206 | 0.00521 | -0.0837 | 39.5393
-1 | 0.2721 | 0.00513 | -0.0835 | 53.0409
-0.5 | 0.3374 | 0.00511 | -0.0833 | 66.0274
0 | 0.4032 | 0.00508 | -0.0831 | 79.3701
0.5 | 0.4693 | 0.00508 | -0.083 | 92.3819
1 | 0.5353 | 0.00508 | -0.0829 | 105.374
1.5 | 0.6004 | 0.00519 | -0.0826 | 115.684
2 | 0.6663 | 0.00536 | -0.0821 | 124.3097
2.5 | 0.7325 | 0.0056 | -0.0815 | 130.8036
3 | 0.7981 | 0.00594 | -0.0806 | 134.3603
4 | 0.9311 | 0.00661 | -0.0784 | 140.8623
4.5 | 0.9969 | 0.00704 | -0.0769 | 141.6051
5 | 1.0629 | 0.00747 | -0.0749 | 142.2892
5.5 | 1.1217 | 0.00788 | -0.0711 | 142.3477
6 | 1.189 | 0.0085 | -0.0688 | 139.8824
6.5 | 1.2574 | 0.00911 | -0.0661 | 138.0241
7 | 1.3216 | 0.01008 | -0.0624 | 131.1111
7.5 | 1.3859 | 0.01115 | -0.058 | 124.296
8 | 1.4264 | 0.01408 | -0.0488 | 101.3068
9 | 1.42 | 0.02218 | -0.024 | 64.0216
9.5 | 1.3838 | 0.02854 | -0.0153 | 48.4863
10 | 1.3433 | 0.03759 | -0.0137 | 35.7356
10.5 | 1.3031 | 0.04965 | -0.0191 | 26.2457
11 | 1.2636 | 0.06425 | -0.0286 | 19.6669
11.5 | 1.2415 | 0.07762 | -0.037 | 15.9946
12 | 1.2106 | 0.09269 | -0.0466 | 13.0607
12.5 | 1.1812 | 0.10795 | -0.0563 | 10.9421
13 | 1.1569 | 0.12297 | -0.066 | 9.408

## 89. Re 7M Mach 0.00 (1)
BIGFOIL.COM POLAR EXPORT
S9000
S9000 |  |  |  | Cl Max: | 1.241 | at alpha= | 9.5 | deg
JavaFoil+Calcfoil stall+Eppler ext transition |  |  |  | L/D Max: | 114.392 | at alpha= | 9.5 | deg
Re: | 7000000 |  |  | Cd Min: | 0.00627 | at alpha= | -0.5 | deg
Mach: | 0 |  |  | Cl=0 at alpha= | -3.1465 | deg
|  |  |  | @ Cl=0.1, Cd= | 0.0063969
|  |  |  | @ Cl=0.4, Cd= | 0.0064214
|  |  |  | @ Cl=0.6, Cd= | 0.0073572
alpha (deg) | Cl | Cd | Cm | Cl/Cd
-14 | -0.289 | 0.0902 | -0.035 | -3.202
-13.5 | -0.303 | 0.08484 | -0.036 | -3.57
-13 | -0.317 | 0.07949 | -0.036 | -3.987
-12.5 | -0.33 | 0.0752 | -0.037 | -4.39
-12 | -0.343 | 0.07018 | -0.038 | -4.887
-11.5 | -0.355 | 0.06509 | -0.039 | -5.451
-11 | -0.366 | 0.05912 | -0.042 | -6.19
-10.5 | -0.376 | 0.05287 | -0.044 | -7.105
-10 | -0.402 | 0.03013 | -0.055 | -13.358
-9.5 | -0.445 | 0.01047 | -0.064 | -42.541
-9 | -0.453 | 0.00867 | -0.067 | -52.292
-8.5 | -0.443 | 0.00839 | -0.067 | -52.801
-8 | -0.427 | 0.00812 | -0.067 | -52.547
-7.5 | -0.404 | 0.00782 | -0.068 | -51.618
-7 | -0.375 | 0.00759 | -0.068 | -49.381
-6.5 | -0.34 | 0.00735 | -0.068 | -46.261
-6 | -0.3 | 0.00724 | -0.068 | -41.395
-5.5 | -0.254 | 0.00713 | -0.069 | -35.709
-5 | -0.205 | 0.00697 | -0.069 | -29.444
-4.5 | -0.153 | 0.00702 | -0.069 | -21.765
-4 | -0.098 | 0.00699 | -0.07 | -13.987
-3.5 | -0.041 | 0.00689 | -0.07 | -5.939
-3 | 0.017 | 0.00671 | -0.07 | 2.535
-2.5 | 0.076 | 0.00643 | -0.07 | 11.757
-2 | 0.134 | 0.00635 | -0.071 | 21.145
-1.5 | 0.193 | 0.00635 | -0.071 | 30.452
-1 | 0.252 | 0.0063 | -0.071 | 40.013
-0.5 | 0.311 | 0.00627 | -0.071 | 49.531
0 | 0.369 | 0.0064 | -0.072 | 57.623
0.5 | 0.427 | 0.00644 | -0.072 | 66.38
1 | 0.486 | 0.00654 | -0.072 | 74.292
1.5 | 0.544 | 0.00672 | -0.072 | 80.932
2 | 0.602 | 0.00738 | -0.073 | 81.586
2.5 | 0.66 | 0.00736 | -0.073 | 89.616
3 | 0.717 | 0.00757 | -0.073 | 94.723
3.5 | 0.774 | 0.00781 | -0.073 | 99.206
4 | 0.831 | 0.00805 | -0.074 | 103.188
4.5 | 0.887 | 0.0084 | -0.074 | 105.547
5 | 0.942 | 0.00896 | -0.074 | 105.179
5.5 | 0.995 | 0.00931 | -0.074 | 106.875
6 | 1.045 | 0.00999 | -0.075 | 104.642
6.5 | 1.093 | 0.01048 | -0.075 | 104.231
7 | 1.134 | 0.01096 | -0.075 | 103.523
7.5 | 1.171 | 0.01084 | -0.075 | 108.018
8 | 1.201 | 0.01137 | -0.075 | 105.616
8.5 | 1.226 | 0.01204 | -0.076 | 101.805
9 | 1.24 | 0.01137 | -0.076 | 109.076
9.5 | 1.241 | 0.01085 | -0.076 | 114.392
10 | 1.231 | 0.01372 | -0.076 | 89.765
10.5 | 1.212 | 0.01451 | -0.076 | 83.567
11 | 1.184 | 0.01529 | -0.076 | 77.398
11.5 | 1.145 | 0.0165 | -0.076 | 69.39
12 | 1.089 | 0.01873 | -0.075 | 58.151
12.5 | 1.025 | 0.02247 | -0.073 | 45.607
13 | 0.95 | 0.02995 | -0.071 | 31.719
13.5 | 0.868 | 0.04427 | -0.067 | 19.598
14 | 0.804 | 0.05452 | -0.064 | 14.754
14.5 | 0.739 | 0.07005 | -0.06 | 10.548

## 90. Re 7M Mach 0.00 (2)
BIGFOIL.COM POLAR EXPORT
S9000
S9000 |  |  |  | Cl Max: | 1.836 | at alpha= | 17 | deg
XFOIL ncrit=9 |  |  |  | L/D Max: | 141.759 | at alpha= | 6 | deg
Re: | 7000000 |  |  | Cd Min: | 0.16438 | at alpha= | -14.5 | deg
Mach: | 0 |  |  | Cl=0 at alpha= | -3.1088 | deg
|  |  |  | @ Cl=0.1, Cd= | 0.0051443
|  |  |  | @ Cl=0.4, Cd= | 0.0047926
|  |  |  | @ Cl=0.6, Cd= | 0.0050317
alpha (deg) | Cl | Cd | Cm | Cl/Cd
-14.5 | -0.5264 | 0.16438 | 0.0025 | -3.2023
-13.5 | -0.5213 | 0.1441 | -0.0037 | -3.6176
-13 | -0.5051 | 0.13942 | -0.0059 | -3.6229
-12.5 | -0.4975 | 0.13203 | -0.0084 | -3.7681
-12 | -0.36 | 0.11777 | -0.0206 | -3.0568
-11.5 | -0.3594 | 0.11032 | -0.0218 | -3.2578
-11 | -0.469 | 0.11279 | -0.0142 | -4.1582
-10.5 | -0.4668 | 0.10501 | -0.0164 | -4.4453
-10 | -0.4674 | 0.0971 | -0.0186 | -4.8136
-9.5 | -0.6913 | 0.01178 | -0.0771 | -58.6842
-9 | -0.6371 | 0.01023 | -0.0776 | -62.2776
-8.5 | -0.582 | 0.00911 | -0.0779 | -63.8858
-7.5 | -0.4789 | 0.00748 | -0.0763 | -64.0241
-7 | -0.4279 | 0.00696 | -0.0752 | -61.4799
-6.5 | -0.3754 | 0.00658 | -0.0745 | -57.0517
-6 | -0.3213 | 0.00625 | -0.074 | -51.408
-5.5 | -0.2662 | 0.00598 | -0.0738 | -44.5151
-5 | -0.2108 | 0.00587 | -0.0736 | -35.9114
-4.5 | -0.1552 | 0.00571 | -0.0735 | -27.1804
-4 | -0.0994 | 0.00557 | -0.0734 | -17.8456
-3.5 | -0.0435 | 0.00542 | -0.0733 | -8.0258
-3 | 0.0121 | 0.00533 | -0.0733 | 2.2702
-2.5 | 0.068 | 0.00523 | -0.0732 | 13.0019
-2 | 0.124 | 0.00508 | -0.0733 | 24.4094
-1.5 | 0.18 | 0.00495 | -0.0733 | 36.3636
-0.5 | 0.2915 | 0.00485 | -0.0734 | 60.1031
0 | 0.3474 | 0.00483 | -0.0735 | 71.9255
0.5 | 0.4036 | 0.00479 | -0.0736 | 84.2589
1.5 | 0.5143 | 0.0049 | -0.0737 | 104.9592
2 | 0.5701 | 0.00494 | -0.0737 | 115.4049
2.5 | 0.6255 | 0.00511 | -0.0737 | 122.407
3 | 0.6802 | 0.00538 | -0.0735 | 126.4312
3.5 | 0.7352 | 0.00561 | -0.0734 | 131.0517
4 | 0.7899 | 0.00586 | -0.0732 | 134.7952
4.5 | 0.8443 | 0.00613 | -0.073 | 137.7325
5 | 0.8982 | 0.0064 | -0.0727 | 140.3438
5.5 | 0.9498 | 0.00676 | -0.0719 | 140.503
6 | 0.9994 | 0.00705 | -0.0706 | 141.7589
6.5 | 1.0524 | 0.00752 | -0.0702 | 139.9468
7 | 1.1055 | 0.00794 | -0.0699 | 139.2317
7.5 | 1.1575 | 0.00846 | -0.0694 | 136.8203
8 | 1.2081 | 0.00911 | -0.0686 | 132.6125
8.5 | 1.2591 | 0.00968 | -0.068 | 130.0723
9 | 1.3099 | 0.01023 | -0.0674 | 128.045
9.5 | 1.36 | 0.0108 | -0.0666 | 125.9259
10 | 1.4081 | 0.01156 | -0.0656 | 121.808
10.5 | 1.4559 | 0.01229 | -0.0645 | 118.4622
11 | 1.5027 | 0.01307 | -0.0634 | 114.9732
11.5 | 1.5481 | 0.01392 | -0.062 | 111.2141
12 | 1.5919 | 0.01484 | -0.0604 | 107.2709
12.5 | 1.6335 | 0.01587 | -0.0585 | 102.9301
13 | 1.673 | 0.01695 | -0.0564 | 98.7021
13.5 | 1.712 | 0.01792 | -0.0543 | 95.5357
14 | 1.7472 | 0.01902 | -0.0516 | 91.8612
14.5 | 1.7757 | 0.02016 | -0.0478 | 88.0804
15 | 1.7949 | 0.0213 | -0.0425 | 84.2676
15.5 | 1.8096 | 0.02289 | -0.0372 | 79.0564
16 | 1.8227 | 0.02478 | -0.0326 | 73.5553
16.5 | 1.8322 | 0.02717 | -0.0284 | 67.4347
17 | 1.836 | 0.03036 | -0.0248 | 60.4743
17.5 | 1.8341 | 0.03455 | -0.0223 | 53.0854
18 | 1.8291 | 0.03971 | -0.021 | 46.0614
18.5 | 1.8024 | 0.0483 | -0.0219 | 37.3168
19 | 1.7788 | 0.05785 | -0.0249 | 30.7485
19.5 | 1.7276 | 0.0732 | -0.032 | 23.6011
20 | 1.7086 | 0.08434 | -0.0378 | 20.2585

## 91. Re 7M Mach 0.10 (1)
BIGFOIL.COM POLAR EXPORT
S9000
S9000 |  |  |  | Cl Max: | 1.239 | at alpha= | 9 | deg
JavaFoil+Calcfoil stall+Eppler ext transition |  |  |  | L/D Max: | 112.698 | at alpha= | 8.5 | deg
Re: | 7000000 |  |  | Cd Min: | 0.00629 | at alpha= | -1 | deg
Mach: | 0.1 |  |  | Cl=0 at alpha= | -3.1465 | deg
|  |  |  | @ Cl=0.1, Cd= | 0.0064253
|  |  |  | @ Cl=0.4, Cd= | 0.0064349
|  |  |  | @ Cl=0.6, Cd= | 0.0073348
alpha (deg) | Cl | Cd | Cm | Cl/Cd
-14 | -0.253 | 0.09119 | -0.035 | -2.778
-13.5 | -0.269 | 0.08617 | -0.035 | -3.124
-13 | -0.285 | 0.08099 | -0.036 | -3.523
-12.5 | -0.301 | 0.0765 | -0.036 | -3.935
-12 | -0.316 | 0.07141 | -0.037 | -4.431
-11.5 | -0.331 | 0.06568 | -0.039 | -5.045
-11 | -0.344 | 0.06113 | -0.04 | -5.632
-10.5 | -0.357 | 0.05469 | -0.043 | -6.522
-10 | -0.369 | 0.04617 | -0.047 | -7.991
-9.5 | -0.427 | 0.01168 | -0.064 | -36.531
-9 | -0.442 | 0.00847 | -0.067 | -52.144
-8.5 | -0.435 | 0.00845 | -0.067 | -51.5
-8 | -0.421 | 0.00815 | -0.068 | -51.685
-7.5 | -0.401 | 0.00786 | -0.068 | -50.978
-7 | -0.373 | 0.00764 | -0.068 | -48.835
-6.5 | -0.339 | 0.00739 | -0.069 | -45.919
-6 | -0.3 | 0.00727 | -0.069 | -41.209
-5.5 | -0.255 | 0.00713 | -0.069 | -35.763
-5 | -0.206 | 0.00696 | -0.069 | -29.563
-4.5 | -0.153 | 0.00706 | -0.07 | -21.721
-4 | -0.098 | 0.00698 | -0.07 | -14.06
-3.5 | -0.041 | 0.00689 | -0.07 | -5.966
-3 | 0.017 | 0.00682 | -0.07 | 2.505
-2.5 | 0.076 | 0.00647 | -0.071 | 11.739
-2 | 0.135 | 0.00636 | -0.071 | 21.225
-1.5 | 0.194 | 0.00634 | -0.071 | 30.616
-1 | 0.253 | 0.00629 | -0.071 | 40.233
-0.5 | 0.312 | 0.00631 | -0.072 | 49.466
0 | 0.371 | 0.00643 | -0.072 | 57.695
0.5 | 0.43 | 0.00644 | -0.072 | 66.685
1 | 0.488 | 0.00655 | -0.073 | 74.505
1.5 | 0.547 | 0.00675 | -0.073 | 81.023
2 | 0.605 | 0.00739 | -0.073 | 81.873
2.5 | 0.663 | 0.00738 | -0.073 | 89.877
3 | 0.721 | 0.0076 | -0.074 | 94.835
3.5 | 0.778 | 0.00783 | -0.074 | 99.434
4 | 0.835 | 0.00811 | -0.074 | 103.014
4.5 | 0.891 | 0.00847 | -0.074 | 105.238
5 | 0.947 | 0.009 | -0.074 | 105.221
5.5 | 1 | 0.00936 | -0.075 | 106.881
6 | 1.05 | 0.01004 | -0.075 | 104.554
6.5 | 1.097 | 0.01058 | -0.075 | 103.749
7 | 1.138 | 0.01106 | -0.075 | 102.919
7.5 | 1.174 | 0.01094 | -0.076 | 107.372
8 | 1.204 | 0.01149 | -0.076 | 104.752
8.5 | 1.227 | 0.01088 | -0.076 | 112.698
9 | 1.239 | 0.0115 | -0.076 | 107.719
9.5 | 1.236 | 0.01098 | -0.076 | 112.613
10 | 1.223 | 0.01394 | -0.076 | 87.723
10.5 | 1.199 | 0.0148 | -0.076 | 81.01
11 | 1.165 | 0.01566 | -0.076 | 74.349
11.5 | 1.116 | 0.0172 | -0.076 | 64.88
12 | 1.052 | 0.02002 | -0.075 | 52.522
12.5 | 0.978 | 0.0252 | -0.073 | 38.8
13 | 0.889 | 0.03708 | -0.069 | 23.984
13.5 | 0.81 | 0.051 | -0.065 | 15.888
14 | 0.736 | 0.06797 | -0.06 | 10.83

## 92. Re 7M Mach 0.10 (2)
BIGFOIL.COM POLAR EXPORT
S9000
S9000 |  |  |  | Cl Max: | 1.812 | at alpha= | 16 | deg
XFOIL ncrit=9 |  |  |  | L/D Max: | 141.805 | at alpha= | 6 | deg
Re: | 7000000 |  |  | Cd Min: | 0.16507 | at alpha= | -14.5 | deg
Mach: | 0.1 |  |  | Cl=0 at alpha= | -3.1071 | deg
|  |  |  | @ Cl=0.1, Cd= | 0.0051554
|  |  |  | @ Cl=0.4, Cd= | 0.004803
|  |  |  | @ Cl=0.6, Cd= | 0.0050317
alpha (deg) | Cl | Cd | Cm | Cl/Cd
-14.5 | -0.5255 | 0.16507 | 0.0025 | -3.1835
-13 | -0.504 | 0.13991 | -0.0059 | -3.6023
-12.5 | -0.4963 | 0.13253 | -0.0084 | -3.7448
-12 | -0.4853 | 0.12658 | -0.0104 | -3.8339
-11.5 | -0.477 | 0.11993 | -0.0123 | -3.9773
-11 | -0.467 | 0.11341 | -0.0141 | -4.1178
-9.5 | -0.6919 | 0.01385 | -0.0784 | -49.9567
-9 | -0.6408 | 0.011 | -0.0787 | -58.2545
-8.5 | -0.5857 | 0.00955 | -0.079 | -61.3298
-7.5 | -0.4826 | 0.00767 | -0.0772 | -62.9205
-7 | -0.4312 | 0.00708 | -0.076 | -60.904
-6.5 | -0.3784 | 0.00666 | -0.0751 | -56.8168
-6 | -0.3239 | 0.0063 | -0.0746 | -51.4127
-5.5 | -0.2684 | 0.00601 | -0.0743 | -44.6589
-5 | -0.2126 | 0.00588 | -0.0741 | -36.1565
-4.5 | -0.1565 | 0.00573 | -0.0739 | -27.3124
-4 | -0.1003 | 0.00558 | -0.0738 | -17.9749
-3.5 | -0.044 | 0.00542 | -0.0737 | -8.1181
-3 | 0.012 | 0.00533 | -0.0736 | 2.2514
-2.5 | 0.0682 | 0.00524 | -0.0736 | 13.0153
-2 | 0.1246 | 0.00509 | -0.0736 | 24.4794
-1.5 | 0.1809 | 0.00496 | -0.0737 | 36.4718
-1 | 0.2367 | 0.00494 | -0.0737 | 47.915
-0.5 | 0.293 | 0.00486 | -0.0738 | 60.2881
0 | 0.3493 | 0.00483 | -0.0739 | 72.3188
0.5 | 0.4057 | 0.0048 | -0.074 | 84.5208
1 | 0.4616 | 0.00483 | -0.074 | 95.5694
1.5 | 0.5171 | 0.00491 | -0.074 | 105.3157
2 | 0.5732 | 0.00495 | -0.074 | 115.798
2.5 | 0.629 | 0.00512 | -0.074 | 122.8516
3 | 0.6841 | 0.00539 | -0.0738 | 126.9202
3.5 | 0.7394 | 0.00563 | -0.0736 | 131.3321
4 | 0.7945 | 0.00588 | -0.0734 | 135.119
4.5 | 0.8492 | 0.00616 | -0.0732 | 137.8571
5 | 0.9035 | 0.00643 | -0.0728 | 140.5132
5.5 | 0.9555 | 0.0068 | -0.072 | 140.5147
6 | 1.0054 | 0.00709 | -0.0707 | 141.8054
6.5 | 1.0588 | 0.00756 | -0.0702 | 140.0529
7 | 1.1125 | 0.00798 | -0.0698 | 139.411
7.5 | 1.1647 | 0.00854 | -0.0692 | 136.3817
8 | 1.2159 | 0.00919 | -0.0684 | 132.3069
8.5 | 1.2675 | 0.00976 | -0.0677 | 129.8668
9 | 1.3184 | 0.01036 | -0.0669 | 127.2587
9.5 | 1.3687 | 0.01098 | -0.066 | 124.6539
10 | 1.417 | 0.01178 | -0.0648 | 120.2886
10.5 | 1.4655 | 0.0125 | -0.0637 | 117.24
11 | 1.5125 | 0.01333 | -0.0623 | 113.4659
11.5 | 1.558 | 0.01422 | -0.0607 | 109.564
12 | 1.6013 | 0.01525 | -0.0588 | 105.0033
12.5 | 1.6425 | 0.01634 | -0.0567 | 100.5202
13 | 1.6828 | 0.01737 | -0.0544 | 96.8797
13.5 | 1.721 | 0.0184 | -0.0519 | 93.5326
14 | 1.7545 | 0.0196 | -0.0488 | 89.5153
14.5 | 1.7747 | 0.02082 | -0.0432 | 85.2402
15 | 1.7921 | 0.02224 | -0.0379 | 80.58
15.5 | 1.8041 | 0.02418 | -0.0326 | 74.6112
16 | 1.812 | 0.02666 | -0.0278 | 67.967
16.5 | 1.8119 | 0.03014 | -0.0237 | 60.1161
17 | 1.8085 | 0.03452 | -0.0209 | 52.3899
17.5 | 1.7944 | 0.04077 | -0.0197 | 44.0128
18 | 1.7842 | 0.04759 | -0.0204 | 37.4911
18.5 | 1.7436 | 0.05966 | -0.0246 | 29.2256
19 | 1.7095 | 0.07249 | -0.0307 | 23.5826
19.5 | 1.6491 | 0.09141 | -0.0412 | 18.0407
20 | 1.601 | 0.10937 | -0.0517 | 14.6384

## 93. Re 7M Mach 0.25 (1)
BIGFOIL.COM POLAR EXPORT
S9000
S9000 |  |  |  | Cl Max: | 1.225 | at alpha= | 8.5 | deg
JavaFoil+Calcfoil stall+Eppler ext transition |  |  |  | L/D Max: | 111.177 | at alpha= | 8 | deg
Re: | 7000000 |  |  | Cd Min: | 0.00635 | at alpha= | -1 | deg
Mach: | 0.25 |  |  | Cl=0 at alpha= | -3.15 | deg
|  |  |  | @ Cl=0.1, Cd= | 0.0065067
|  |  |  | @ Cl=0.4, Cd= | 0.08779
|  |  |  | @ Cl=0.6, Cd= | 0.08779
alpha (deg) | Cl | Cd | Cm | Cl/Cd
-13 | -0.056 | 0.08474 | -0.035 | -0.663
-12.5 | -0.053 | 0.07954 | -0.036 | -0.672
-12 | -0.051 | 0.07526 | -0.036 | -0.672
-11.5 | -0.069 | 0.07086 | -0.036 | -0.973
-11 | -0.146 | 0.06657 | -0.037 | -2.196
-10.5 | -0.192 | 0.06236 | -0.038 | -3.078
-10 | -0.23 | 0.05808 | -0.039 | -3.958
-9.5 | -0.263 | 0.05132 | -0.043 | -5.121
-9 | -0.293 | 0.04052 | -0.05 | -7.233
-8.5 | -0.361 | 0.0093 | -0.068 | -38.846
-8 | -0.375 | 0.00862 | -0.07 | -43.499
-7.5 | -0.371 | 0.00813 | -0.07 | -45.686
-7 | -0.357 | 0.00783 | -0.07 | -45.56
-6.5 | -0.332 | 0.00761 | -0.07 | -43.645
-6 | -0.298 | 0.00745 | -0.071 | -40.046
-5.5 | -0.257 | 0.00729 | -0.071 | -35.19
-5 | -0.209 | 0.00707 | -0.071 | -29.536
-4.5 | -0.156 | 0.00695 | -0.072 | -22.489
-4 | -0.1 | 0.00691 | -0.072 | -14.544
-3.5 | -0.042 | 0.00699 | -0.072 | -6.031
-3 | 0.018 | 0.00687 | -0.072 | 2.552
-2.5 | 0.078 | 0.00655 | -0.073 | 11.898
-2 | 0.139 | 0.00643 | -0.073 | 21.567
-1.5 | 0.2 | 0.00641 | -0.073 | 31.11
-1 | 0.26 | 0.00635 | -0.073 | 40.95
-0.5 | 0.321 | 0.00636 | -0.074 | 50.421
0 | 0.381 | 0.00648 | -0.074 | 58.774
0.5 | 0.441 | 0.00653 | -0.074 | 67.546
1 | 0.502 | 0.00667 | -0.075 | 75.219
1.5 | 0.562 | 0.00683 | -0.075 | 82.21
2 | 0.622 | 0.00695 | -0.075 | 89.427
2.5 | 0.681 | 0.00751 | -0.075 | 90.743
3 | 0.741 | 0.0078 | -0.076 | 94.885
3.5 | 0.799 | 0.00799 | -0.076 | 100.087
4 | 0.857 | 0.00828 | -0.076 | 103.504
4.5 | 0.915 | 0.00875 | -0.076 | 104.491
5 | 0.971 | 0.00926 | -0.077 | 104.858
5.5 | 1.025 | 0.00966 | -0.077 | 106.168
6 | 1.075 | 0.01046 | -0.077 | 102.852
6.5 | 1.122 | 0.01101 | -0.077 | 101.929
7 | 1.16 | 0.01158 | -0.077 | 100.218
7.5 | 1.191 | 0.0115 | -0.078 | 103.552
8 | 1.213 | 0.01091 | -0.078 | 111.177
8.5 | 1.225 | 0.01161 | -0.078 | 105.534
9 | 1.221 | 0.01115 | -0.078 | 109.503
9.5 | 1.194 | 0.01432 | -0.078 | 83.413
10 | 1.149 | 0.01541 | -0.078 | 74.516
10.5 | 1.082 | 0.01679 | -0.078 | 64.457
11 | 0.984 | 0.01968 | -0.076 | 50.009
11.5 | 0.86 | 0.02779 | -0.073 | 30.934
12 | 0.725 | 0.04343 | -0.067 | 16.702
12.5 | 0.599 | 0.06152 | -0.061 | 9.744
13 | 0.483 | 0.07623 | -0.056 | 6.34
13.5 | 0.369 | 0.08779 | -0.052 | 4.2

## 94. Re 7M Mach 0.25 (2)
BIGFOIL.COM POLAR EXPORT
S9000
S9000 |  |  |  | Cl Max: | 1.688 | at alpha= | 13 | deg
XFOIL ncrit=9 |  |  |  | L/D Max: | 142.356 | at alpha= | 6 | deg
Re: | 7000000 |  |  | Cd Min: | 0.246 | at alpha= | -20 | deg
Mach: | 0.25 |  |  | Cl=0 at alpha= | -3.0966 | deg
|  |  |  | @ Cl=0.1, Cd= | 0.0052009
|  |  |  | @ Cl=0.4, Cd= | 0.0048521
|  |  |  | @ Cl=0.6, Cd= | 0.0050496
alpha (deg) | Cl | Cd | Cm | Cl/Cd
-20 | -0.6912 | 0.246 | 0.0393 | -2.8098
-19.5 | -0.6737 | 0.23934 | 0.0355 | -2.8148
-19 | -0.6568 | 0.23258 | 0.0318 | -2.824
-18.5 | -0.6401 | 0.22583 | 0.0283 | -2.8344
-18 | -0.6236 | 0.21917 | 0.0248 | -2.8453
-17.5 | -0.6074 | 0.2122 | 0.0214 | -2.8624
-17 | -0.5913 | 0.20519 | 0.0181 | -2.8817
-16.5 | -0.5756 | 0.19815 | 0.0148 | -2.9049
-16 | -0.5607 | 0.19099 | 0.0117 | -2.9358
-15.5 | -0.5467 | 0.18369 | 0.0087 | -2.9762
-15 | -0.5326 | 0.17646 | 0.0058 | -3.0182
-14.5 | -0.5195 | 0.16909 | 0.0029 | -3.0723
-14 | -0.5137 | 0.1597 | -0.0003 | -3.2167
-13.5 | -0.5049 | 0.1513 | -0.0031 | -3.3371
-13 | -0.499 | 0.14252 | -0.0058 | -3.5013
-12.5 | -0.4902 | 0.13511 | -0.0083 | -3.6282
-12 | -0.4784 | 0.12929 | -0.0102 | -3.7002
-11 | -0.4576 | 0.1164 | -0.0138 | -3.9313
-10.5 | -0.4532 | 0.1089 | -0.0159 | -4.1616
-10 | -0.4507 | 0.10139 | -0.0177 | -4.4452
-9.5 | -0.4488 | 0.09314 | -0.0209 | -4.8186
-9 | -0.438 | 0.08347 | -0.0281 | -5.2474
-8.5 | -0.43 | 0.0725 | -0.0378 | -5.931
-8 | -0.5377 | 0.01452 | -0.085 | -37.0317
-7.5 | -0.495 | 0.0108 | -0.0828 | -45.8333
-7 | -0.4478 | 0.00844 | -0.0804 | -53.0569
-6.5 | -0.3947 | 0.00733 | -0.0788 | -53.8472
-6 | -0.3382 | 0.00668 | -0.0779 | -50.6287
-5.5 | -0.2803 | 0.00624 | -0.0773 | -44.9199
-5 | -0.2222 | 0.00598 | -0.0768 | -37.1572
-4.5 | -0.1637 | 0.00585 | -0.0765 | -27.9829
-4 | -0.1054 | 0.00566 | -0.0761 | -18.6219
-3.5 | -0.0468 | 0.0055 | -0.0759 | -8.5091
-3 | 0.0112 | 0.00539 | -0.0757 | 2.0779
-2.5 | 0.0692 | 0.00528 | -0.0756 | 13.1061
-2 | 0.1276 | 0.00513 | -0.0756 | 24.8733
-1.5 | 0.1856 | 0.00499 | -0.0756 | 37.1944
-1 | 0.2434 | 0.00496 | -0.0755 | 49.0726
-0.5 | 0.3013 | 0.00491 | -0.0756 | 61.3646
0 | 0.3594 | 0.00488 | -0.0756 | 73.6475
0.5 | 0.4177 | 0.00484 | -0.0757 | 86.3017
1 | 0.4754 | 0.00486 | -0.0758 | 97.8189
1.5 | 0.5325 | 0.00497 | -0.0757 | 107.1429
2 | 0.5905 | 0.00502 | -0.0757 | 117.6295
2.5 | 0.6482 | 0.0052 | -0.0755 | 124.6538
3 | 0.7052 | 0.00549 | -0.0752 | 128.4517
3.5 | 0.7624 | 0.00574 | -0.0749 | 132.8223
4 | 0.8199 | 0.00597 | -0.0747 | 137.3367
4.5 | 0.8767 | 0.00628 | -0.0742 | 139.6019
5 | 0.9329 | 0.00661 | -0.0736 | 141.1346
6 | 1.0392 | 0.0073 | -0.0709 | 142.3562
6.5 | 1.0948 | 0.00783 | -0.0701 | 139.8212
7 | 1.1513 | 0.00826 | -0.0694 | 139.3826
7.5 | 1.2051 | 0.00897 | -0.0682 | 134.3478
8 | 1.2588 | 0.00968 | -0.0669 | 130.0413
8.5 | 1.3129 | 0.01032 | -0.0656 | 127.219
9 | 1.3656 | 0.0111 | -0.0641 | 123.027
9.5 | 1.4177 | 0.0119 | -0.0623 | 119.1345
10 | 1.4687 | 0.01277 | -0.0604 | 115.0117
10.5 | 1.5181 | 0.01376 | -0.0582 | 110.327
11 | 1.564 | 0.01498 | -0.0554 | 104.4059
11.5 | 1.6067 | 0.01636 | -0.0521 | 98.209
12 | 1.6462 | 0.01782 | -0.0484 | 92.3793
12.5 | 1.6788 | 0.01953 | -0.0438 | 85.9601
13 | 1.688 | 0.02161 | -0.0356 | 78.112
13.5 | 1.687 | 0.02446 | -0.0276 | 68.9697
14 | 1.6733 | 0.02872 | -0.0207 | 58.2625
14.5 | 1.6545 | 0.03448 | -0.0165 | 47.9843
15 | 1.6221 | 0.04315 | -0.016 | 37.5921
15.5 | 1.5917 | 0.05366 | -0.0194 | 29.6627
16 | 1.5511 | 0.06765 | -0.0266 | 22.9283
16.5 | 1.5043 | 0.08442 | -0.0364 | 17.8192
17 | 1.4579 | 0.10234 | -0.0472 | 14.2457
17.5 | 1.4079 | 0.12178 | -0.0592 | 11.561
18 | 1.3595 | 0.14161 | -0.0718 | 9.6003

## 95. Re 7M Mach 0.50 (1)
BIGFOIL.COM POLAR EXPORT
S9000
S9000 |  |  |  | Cl Max: | 1.23 | at alpha= | 20 | deg
JavaFoil+Calcfoil stall+Eppler ext transition |  |  |  | L/D Max: | 112.783 | at alpha= | 6.5 | deg
Re: | 7000000 |  |  | Cd Min: | 0.00665 | at alpha= | -1 | deg
Mach: | 0.5 |  |  | Cl=0 at alpha= | -3.1439 | deg
|  |  |  | @ Cl=0.1, Cd= | 0.0068913
|  |  |  | @ Cl=0.4, Cd= | 0.0067985
|  |  |  | @ Cl=0.6, Cd= | 0.0072473
alpha (deg) | Cl | Cd | Cm | Cl/Cd
-20 | -0.899 | 0.15213 | -0.041 | -5.911
-19.5 | -0.873 | 0.14769 | -0.041 | -5.913
-19 | -0.848 | 0.14428 | -0.041 | -5.874
-18.5 | -0.822 | 0.14017 | -0.041 | -5.866
-18 | -0.794 | 0.13475 | -0.04 | -5.895
-17.5 | -0.768 | 0.1255 | -0.041 | -6.123
-17 | -0.742 | 0.11769 | -0.041 | -6.309
-16.5 | -0.716 | 0.1245 | -0.04 | -5.748
-16 | -0.689 | 0.11776 | -0.04 | -5.848
-15.5 | -0.663 | 0.10648 | -0.04 | -6.226
-15 | -0.638 | 0.0984 | -0.042 | -6.483
-14.5 | -0.615 | 0.0882 | -0.045 | -6.977
-14 | -0.582 | 0.09799 | -0.039 | -5.941
-13.5 | -0.557 | 0.08851 | -0.041 | -6.295
-13 | -0.533 | 0.07919 | -0.044 | -6.736
-12.5 | -0.511 | 0.06974 | -0.048 | -7.329
-12 | -0.476 | 0.08035 | -0.039 | -5.92
-11.5 | -0.451 | 0.07088 | -0.043 | -6.366
-11 | -0.432 | 0.05836 | -0.05 | -7.399
-10.5 | -0.395 | 0.06867 | -0.038 | -5.756
-10 | -0.369 | 0.06371 | -0.039 | -5.791
-9.5 | -0.346 | 0.05434 | -0.047 | -6.369
-9 | -0.35 | 0.02373 | -0.067 | -14.742
-8.5 | -0.288 | 0.05439 | -0.038 | -5.298
-8 | -0.264 | 0.04723 | -0.046 | -5.587
-7.5 | -0.288 | 0.00918 | -0.077 | -31.398
-7 | -0.209 | 0.04344 | -0.044 | -4.809
-6.5 | -0.219 | 0.00922 | -0.077 | -23.775
-6 | -0.191 | 0.00824 | -0.079 | -23.153
-5.5 | -0.157 | 0.00789 | -0.079 | -19.943
-5 | -0.185 | 0.00768 | -0.08 | -24.112
-4.5 | -0.162 | 0.00746 | -0.08 | -21.74
-4 | -0.109 | 0.0073 | -0.08 | -14.895
-3.5 | -0.047 | 0.00715 | -0.081 | -6.509
-3 | 0.019 | 0.007 | -0.081 | 2.786
-2.5 | 0.087 | 0.00692 | -0.081 | 12.568
-2 | 0.155 | 0.00677 | -0.082 | 22.897
-1.5 | 0.223 | 0.00671 | -0.082 | 33.253
-1 | 0.291 | 0.00665 | -0.082 | 43.747
-0.5 | 0.358 | 0.00678 | -0.082 | 52.843
0 | 0.426 | 0.00681 | -0.083 | 62.534
0.5 | 0.493 | 0.00693 | -0.083 | 71.167
1 | 0.56 | 0.00711 | -0.083 | 78.775
1.5 | 0.627 | 0.00734 | -0.084 | 85.505
2 | 0.694 | 0.0075 | -0.084 | 92.548
2.5 | 0.76 | 0.00777 | -0.084 | 97.8
3 | 0.826 | 0.00813 | -0.084 | 101.598
3.5 | 0.891 | 0.00849 | -0.085 | 104.865
4 | 0.954 | 0.00938 | -0.085 | 101.695
4.5 | 1.016 | 0.01015 | -0.085 | 100.105
5 | 1.077 | 0.01072 | -0.086 | 100.418
5.5 | 1.131 | 0.01052 | -0.086 | 107.5
6 | 1.173 | 0.01124 | -0.086 | 104.326
6.5 | 1.201 | 0.01065 | -0.086 | 112.783
7 | 1.184 | 0.01105 | -0.086 | 107.13
7.5 | 1.05 | 0.01537 | -0.086 | 68.337
8 | 0.734 | 0.01663 | -0.086 | 44.113
8.5 | 0.762 | 0.01771 | -0.086 | 43
9 | 0.692 | 0.0452 | -0.069 | 15.316
9.5 | 0.731 | 0.04282 | -0.072 | 17.074
10 | 0.76 | 0.04392 | -0.072 | 17.309
10.5 | 0.854 | 0.02518 | -0.083 | 33.895
11 | 0.79 | 0.06064 | -0.066 | 13.023
11.5 | 0.885 | 0.03459 | -0.079 | 25.577
12 | 0.822 | 0.07885 | -0.058 | 10.429
12.5 | 0.889 | 0.05914 | -0.07 | 15.027
13 | 0.867 | 0.09158 | -0.053 | 9.462
13.5 | 0.893 | 0.10042 | -0.054 | 8.891
14 | 0.914 | 0.10161 | -0.051 | 9
14.5 | 0.948 | 0.10562 | -0.056 | 8.974
15 | 0.966 | 0.11043 | -0.051 | 8.748
15.5 | 0.994 | 0.11445 | -0.053 | 8.686
16 | 1.032 | 0.11503 | -0.059 | 8.969
16.5 | 1.045 | 0.12181 | -0.053 | 8.578
17 | 1.076 | 0.12515 | -0.056 | 8.599
17.5 | 1.112 | 0.12584 | -0.061 | 8.839
18 | 1.124 | 0.13379 | -0.055 | 8.4
18.5 | 1.155 | 0.13699 | -0.058 | 8.432
19 | 1.193 | 0.13568 | -0.063 | 8.792
19.5 | 1.202 | 0.14725 | -0.057 | 8.165
20 | 1.23 | 0.1512 | -0.058 | 8.133

## 96. Re 7M Mach 0.50 (2)
BIGFOIL.COM POLAR EXPORT
S9000
S9000 |  |  |  | Cl Max: | 1.3915 | at alpha= | 7.5 | deg
XFOIL ncrit=9 |  |  |  | L/D Max: | 145.286 | at alpha= | 5 | deg
Re: | 7000000 |  |  | Cd Min: | 0.01084 | at alpha= | 7.5 | deg
Mach: | 0.5 |  |  | Cl=0 at alpha= | -99 | deg
|  |  |  | @ Cl=0.1, Cd= | 0.00508
|  |  |  | @ Cl=0.4, Cd= | 0.00508
|  |  |  | @ Cl=0.6, Cd= | 0.0052176
alpha (deg) | Cl | Cd | Cm | Cl/Cd
0 | 0.4038 | 0.00508 | -0.0832 | 79.4882
0.5 | 0.4701 | 0.00506 | -0.0832 | 92.9051
1 | 0.5359 | 0.0051 | -0.083 | 105.0784
1.5 | 0.6013 | 0.00522 | -0.0827 | 115.1916
2 | 0.6675 | 0.00531 | -0.0823 | 125.7062
2.5 | 0.7341 | 0.00551 | -0.0818 | 133.2305
3 | 0.7996 | 0.00586 | -0.0809 | 136.4505
3.5 | 0.8661 | 0.00618 | -0.08 | 140.1456
4 | 0.9329 | 0.00652 | -0.0788 | 143.0828
4.5 | 0.9992 | 0.00695 | -0.0773 | 143.7698
5 | 1.0664 | 0.00734 | -0.0755 | 145.2861
5.5 | 1.1307 | 0.00786 | -0.073 | 143.855
6 | 1.1924 | 0.00831 | -0.0693 | 143.4898
6.5 | 1.2613 | 0.00889 | -0.0667 | 141.8785
7 | 1.3259 | 0.00985 | -0.063 | 134.6091
7.5 | 1.3915 | 0.01084 | -0.0587 | 128.3672

## 97. Re 8M Mach 0.00 (1)
BIGFOIL.COM POLAR EXPORT
S9000
S9000 |  |  |  | Cl Max: | 1.241 | at alpha= | 9.5 | deg
JavaFoil+Calcfoil stall+Eppler ext transition |  |  |  | L/D Max: | 116.658 | at alpha= | 9.5 | deg
Re: | 8000000 |  |  | Cd Min: | 0.00628 | at alpha= | -1 | deg
Mach: | 0 |  |  | Cl=0 at alpha= | -3.1465 | deg
|  |  |  | @ Cl=0.1, Cd= | 0.006421
|  |  |  | @ Cl=0.4, Cd= | 0.0064281
|  |  |  | @ Cl=0.6, Cd= | 0.0074148
alpha (deg) | Cl | Cd | Cm | Cl/Cd
-14 | -0.289 | 0.0894 | -0.035 | -3.233
-13.5 | -0.303 | 0.08412 | -0.036 | -3.604
-13 | -0.317 | 0.07823 | -0.037 | -4.058
-12.5 | -0.331 | 0.07397 | -0.038 | -4.471
-12 | -0.344 | 0.06875 | -0.039 | -5.001
-11.5 | -0.356 | 0.06325 | -0.041 | -5.631
-11 | -0.367 | 0.05743 | -0.043 | -6.398
-10.5 | -0.38 | 0.04794 | -0.047 | -7.931
-10 | -0.431 | 0.01463 | -0.062 | -29.478
-9.5 | -0.452 | 0.00938 | -0.066 | -48.221
-9 | -0.454 | 0.00868 | -0.067 | -52.278
-8.5 | -0.443 | 0.0083 | -0.067 | -53.396
-8 | -0.427 | 0.008 | -0.067 | -53.315
-7.5 | -0.404 | 0.00769 | -0.068 | -52.545
-7 | -0.375 | 0.00747 | -0.068 | -50.154
-6.5 | -0.34 | 0.00733 | -0.068 | -46.362
-6 | -0.3 | 0.00719 | -0.068 | -41.693
-5.5 | -0.254 | 0.00705 | -0.069 | -36.069
-5 | -0.205 | 0.00691 | -0.069 | -29.711
-4.5 | -0.153 | 0.00704 | -0.069 | -21.7
-4 | -0.098 | 0.00693 | -0.07 | -14.093
-3.5 | -0.041 | 0.00682 | -0.07 | -6.003
-3 | 0.017 | 0.00664 | -0.07 | 2.558
-2.5 | 0.076 | 0.00645 | -0.07 | 11.721
-2 | 0.134 | 0.00638 | -0.071 | 21.064
-1.5 | 0.193 | 0.0063 | -0.071 | 30.656
-1 | 0.252 | 0.00628 | -0.071 | 40.13
-0.5 | 0.311 | 0.00637 | -0.071 | 48.779
0 | 0.369 | 0.00638 | -0.072 | 57.813
0.5 | 0.427 | 0.00647 | -0.072 | 66.061
1 | 0.486 | 0.00655 | -0.072 | 74.18
1.5 | 0.544 | 0.00671 | -0.072 | 81.04
2 | 0.602 | 0.00744 | -0.073 | 80.919
2.5 | 0.66 | 0.00746 | -0.073 | 88.426
3 | 0.717 | 0.00764 | -0.073 | 93.889
3.5 | 0.774 | 0.00769 | -0.073 | 100.731
4 | 0.831 | 0.00794 | -0.074 | 104.696
4.5 | 0.887 | 0.00845 | -0.074 | 104.928
5 | 0.942 | 0.00882 | -0.074 | 106.769
5.5 | 0.995 | 0.00916 | -0.074 | 108.682
6 | 1.045 | 0.00982 | -0.075 | 106.418
6.5 | 1.093 | 0.01028 | -0.075 | 106.283
7 | 1.134 | 0.01074 | -0.075 | 105.613
7.5 | 1.171 | 0.01185 | -0.075 | 98.814
8 | 1.201 | 0.01116 | -0.075 | 107.689
8.5 | 1.226 | 0.0118 | -0.076 | 103.884
9 | 1.24 | 0.01115 | -0.076 | 111.257
9.5 | 1.241 | 0.01064 | -0.076 | 116.658
10 | 1.232 | 0.01126 | -0.076 | 109.442
10.5 | 1.213 | 0.01424 | -0.076 | 85.17
11 | 1.184 | 0.01514 | -0.076 | 78.201
11.5 | 1.146 | 0.01603 | -0.076 | 71.525
12 | 1.093 | 0.018 | -0.075 | 60.738
12.5 | 1.03 | 0.02124 | -0.074 | 48.483
13 | 0.957 | 0.02759 | -0.072 | 34.703
13.5 | 0.877 | 0.03975 | -0.068 | 22.071
14 | 0.81 | 0.05116 | -0.065 | 15.829
14.5 | 0.746 | 0.06461 | -0.062 | 11.544

## 98. Re 8M Mach 0.00 (2)
BIGFOIL.COM POLAR EXPORT
S9000
S9000 |  |  |  | Cl Max: | 1.8546 | at alpha= | 17 | deg
XFOIL ncrit=9 |  |  |  | L/D Max: | 144.242 | at alpha= | 6 | deg
Re: | 8000000 |  |  | Cd Min: | 0.11291 | at alpha= | -11 | deg
Mach: | 0 |  |  | Cl=0 at alpha= | -3.105 | deg
|  |  |  | @ Cl=0.1, Cd= | 0.0051155
|  |  |  | @ Cl=0.4, Cd= | 0.0048121
|  |  |  | @ Cl=0.6, Cd= | 0.0050304
alpha (deg) | Cl | Cd | Cm | Cl/Cd
-11 | -0.4701 | 0.11291 | -0.0139 | -4.1635
-10 | -0.7391 | 0.01363 | -0.0777 | -54.226
-9.5 | -0.6894 | 0.01125 | -0.0778 | -61.28
-9 | -0.6355 | 0.00995 | -0.078 | -63.8693
-8.5 | -0.5847 | 0.00892 | -0.0773 | -65.5493
-7.5 | -0.4815 | 0.00735 | -0.0758 | -65.5102
-7 | -0.4305 | 0.00691 | -0.0747 | -62.301
-6.5 | -0.3771 | 0.00653 | -0.0741 | -57.7489
-6 | -0.3223 | 0.00617 | -0.0738 | -52.2366
-5.5 | -0.2671 | 0.00587 | -0.0736 | -45.5026
-5 | -0.2117 | 0.00577 | -0.0735 | -36.6898
-4.5 | -0.1559 | 0.00564 | -0.0734 | -27.6418
-4 | -0.0999 | 0.00551 | -0.0734 | -18.1307
-3.5 | -0.044 | 0.00536 | -0.0733 | -8.209
-3 | 0.0117 | 0.00528 | -0.0732 | 2.2159
-2.5 | 0.0678 | 0.00519 | -0.0732 | 13.0636
-2 | 0.124 | 0.00506 | -0.0733 | 24.5059
-1.5 | 0.1798 | 0.00496 | -0.0733 | 36.25
-1 | 0.2356 | 0.00492 | -0.0734 | 47.8862
-0.5 | 0.2915 | 0.00487 | -0.0734 | 59.8563
0 | 0.3477 | 0.00484 | -0.0736 | 71.8388
0.5 | 0.4039 | 0.00481 | -0.0737 | 83.9709
1 | 0.4593 | 0.00486 | -0.0737 | 94.5062
1.5 | 0.5148 | 0.00493 | -0.0738 | 104.4219
2 | 0.5706 | 0.00494 | -0.0738 | 115.5061
2.5 | 0.6259 | 0.00511 | -0.0738 | 122.4853
3 | 0.6809 | 0.00535 | -0.0737 | 127.271
3.5 | 0.736 | 0.00558 | -0.0735 | 131.8996
4 | 0.7911 | 0.00578 | -0.0734 | 136.8685
4.5 | 0.8456 | 0.00606 | -0.0732 | 139.538
5 | 0.8994 | 0.00637 | -0.0729 | 141.1931
5.5 | 0.9523 | 0.00672 | -0.0725 | 141.7113
6 | 0.9996 | 0.00693 | -0.0706 | 144.2424
6.5 | 1.054 | 0.00739 | -0.0706 | 142.6252
7 | 1.1075 | 0.00776 | -0.0703 | 142.7191
7.5 | 1.159 | 0.00835 | -0.0697 | 138.8024
8 | 1.2102 | 0.00893 | -0.069 | 135.5207
8.5 | 1.2616 | 0.00946 | -0.0685 | 133.3615
9 | 1.3123 | 0.01003 | -0.0678 | 130.8375
9.5 | 1.3626 | 0.01059 | -0.0671 | 128.6686
10 | 1.4108 | 0.01134 | -0.0661 | 124.4092
10.5 | 1.4591 | 0.01203 | -0.0651 | 121.2884
11 | 1.506 | 0.0128 | -0.0639 | 117.6562
11.5 | 1.5518 | 0.01362 | -0.0626 | 113.9354
12 | 1.5957 | 0.01456 | -0.061 | 109.5948
13 | 1.6805 | 0.01636 | -0.0576 | 102.72
13.5 | 1.7205 | 0.01729 | -0.0556 | 99.5084
14 | 1.7572 | 0.01834 | -0.0531 | 95.8124
14.5 | 1.7902 | 0.01945 | -0.0501 | 92.0411
15 | 1.8109 | 0.02054 | -0.0449 | 88.1646
15.5 | 1.8266 | 0.02197 | -0.0394 | 83.1406
16 | 1.8404 | 0.0237 | -0.0345 | 77.654
16.5 | 1.8496 | 0.02597 | -0.0299 | 71.2206
17 | 1.8546 | 0.02889 | -0.026 | 64.1952
17.5 | 1.8476 | 0.03329 | -0.0227 | 55.5002
18 | 1.8487 | 0.03765 | -0.0212 | 49.1023
18.5 | 1.8036 | 0.04814 | -0.0218 | 37.4657
19 | 1.7802 | 0.05766 | -0.0247 | 30.8741
19.5 | 1.7324 | 0.07242 | -0.0316 | 23.9216
20 | 1.7071 | 0.08467 | -0.038 | 20.1618

## 99. Re 8M Mach 0.10 (1)
BIGFOIL.COM POLAR EXPORT
S9000
S9000 |  |  |  | Cl Max: | 1.239 | at alpha= | 9 | deg
JavaFoil+Calcfoil stall+Eppler ext transition |  |  |  | L/D Max: | 114.911 | at alpha= | 9.5 | deg
Re: | 8000000 |  |  | Cd Min: | 0.00628 | at alpha= | -1 | deg
Mach: | 0.1 |  |  | Cl=0 at alpha= | -3.1465 | deg
|  |  |  | @ Cl=0.1, Cd= | 0.0064452
|  |  |  | @ Cl=0.4, Cd= | 0.0064341
|  |  |  | @ Cl=0.6, Cd= | 0.0074145
alpha (deg) | Cl | Cd | Cm | Cl/Cd
-14 | -0.253 | 0.0905 | -0.035 | -2.801
-13.5 | -0.269 | 0.08543 | -0.035 | -3.154
-13 | -0.286 | 0.08029 | -0.036 | -3.557
-12.5 | -0.302 | 0.07531 | -0.037 | -4.004
-12 | -0.317 | 0.07027 | -0.038 | -4.512
-11.5 | -0.332 | 0.06404 | -0.04 | -5.192
-11 | -0.346 | 0.05903 | -0.042 | -5.859
-10.5 | -0.359 | 0.05243 | -0.045 | -6.841
-10 | -0.379 | 0.03716 | -0.052 | -10.186
-9.5 | -0.436 | 0.00979 | -0.065 | -44.505
-9 | -0.443 | 0.00857 | -0.067 | -51.685
-8.5 | -0.435 | 0.00836 | -0.067 | -52.097
-8 | -0.421 | 0.00804 | -0.068 | -52.427
-7.5 | -0.401 | 0.00777 | -0.068 | -51.529
-7 | -0.373 | 0.00752 | -0.068 | -49.598
-6.5 | -0.339 | 0.00737 | -0.069 | -46.023
-6 | -0.3 | 0.00722 | -0.069 | -41.504
-5.5 | -0.255 | 0.00706 | -0.069 | -36.114
-5 | -0.206 | 0.00691 | -0.069 | -29.794
-4.5 | -0.153 | 0.00703 | -0.07 | -21.8
-4 | -0.098 | 0.00693 | -0.07 | -14.168
-3.5 | -0.041 | 0.00685 | -0.07 | -6.005
-3 | 0.017 | 0.00676 | -0.07 | 2.528
-2.5 | 0.076 | 0.00649 | -0.071 | 11.706
-2 | 0.135 | 0.00638 | -0.071 | 21.15
-1.5 | 0.194 | 0.00632 | -0.071 | 30.708
-1 | 0.253 | 0.00628 | -0.071 | 40.345
-0.5 | 0.312 | 0.00638 | -0.072 | 48.953
0 | 0.371 | 0.00638 | -0.072 | 58.102
0.5 | 0.43 | 0.00649 | -0.072 | 66.159
1 | 0.488 | 0.00658 | -0.073 | 74.245
1.5 | 0.547 | 0.00672 | -0.073 | 81.376
2 | 0.605 | 0.00748 | -0.073 | 80.92
2.5 | 0.663 | 0.0075 | -0.073 | 88.363
3 | 0.721 | 0.00766 | -0.074 | 94.143
3.5 | 0.778 | 0.00771 | -0.074 | 100.91
4 | 0.835 | 0.00799 | -0.074 | 104.501
4.5 | 0.891 | 0.00849 | -0.074 | 105.022
5 | 0.947 | 0.00886 | -0.074 | 106.849
5.5 | 1 | 0.0092 | -0.075 | 108.694
6 | 1.05 | 0.00987 | -0.075 | 106.335
6.5 | 1.097 | 0.01037 | -0.075 | 105.8
7 | 1.138 | 0.01084 | -0.075 | 105.013
7.5 | 1.174 | 0.01194 | -0.076 | 98.318
8 | 1.204 | 0.0113 | -0.076 | 106.503
8.5 | 1.227 | 0.01193 | -0.076 | 102.828
9 | 1.239 | 0.01128 | -0.076 | 109.902
9.5 | 1.237 | 0.01076 | -0.076 | 114.911
10 | 1.224 | 0.01367 | -0.076 | 89.488
10.5 | 1.2 | 0.01452 | -0.076 | 82.63
11 | 1.166 | 0.01551 | -0.076 | 75.144
11.5 | 1.119 | 0.01665 | -0.076 | 67.184
12 | 1.056 | 0.0191 | -0.075 | 55.293
12.5 | 0.984 | 0.02359 | -0.073 | 41.687
13 | 0.898 | 0.03351 | -0.07 | 26.811
13.5 | 0.816 | 0.04764 | -0.066 | 17.131
14 | 0.743 | 0.06247 | -0.062 | 11.9

## 100. Re 8M Mach 0.10 (2)
BIGFOIL.COM POLAR EXPORT
S9000
S9000 |  |  |  | Cl Max: | 1.8287 | at alpha= | 16 | deg
XFOIL ncrit=9 |  |  |  | L/D Max: | 144.497 | at alpha= | 6 | deg
Re: | 8000000 |  |  | Cd Min: | 0.10674 | at alpha= | 20 | deg
Mach: | 0.1 |  |  | Cl=0 at alpha= | -3.1034 | deg
|  |  |  | @ Cl=0.1, Cd= | 0.0051207
|  |  |  | @ Cl=0.4, Cd= | 0.004859
|  |  |  | @ Cl=0.6, Cd= | 0.0050301
alpha (deg) | Cl | Cd | Cm | Cl/Cd
-9.5 | -0.6926 | 0.0123 | -0.0791 | -56.3089
-9 | -0.6396 | 0.01055 | -0.0792 | -60.6256
-8.5 | -0.5887 | 0.00931 | -0.0784 | -63.2331
-7.5 | -0.4852 | 0.00752 | -0.0766 | -64.5213
-7 | -0.4339 | 0.00703 | -0.0754 | -61.7212
-6.5 | -0.3801 | 0.0066 | -0.0748 | -57.5909
-6 | -0.3249 | 0.00622 | -0.0744 | -52.2347
-5.5 | -0.2693 | 0.00591 | -0.0741 | -45.5668
-5 | -0.2134 | 0.00578 | -0.074 | -36.9204
-4.5 | -0.1571 | 0.00566 | -0.0739 | -27.7562
-4 | -0.1008 | 0.00552 | -0.0738 | -18.2609
-3.5 | -0.0445 | 0.00537 | -0.0737 | -8.2868
-3 | 0.0116 | 0.0053 | -0.0736 | 2.1887
-2.5 | 0.068 | 0.0052 | -0.0736 | 13.0769
-2 | 0.1245 | 0.00506 | -0.0737 | 24.6047
-1.5 | 0.1807 | 0.00496 | -0.0737 | 36.4315
-1 | 0.2368 | 0.00492 | -0.0737 | 48.1301
-0.5 | 0.293 | 0.00488 | -0.0738 | 60.041
0 | 0.3496 | 0.00485 | -0.0739 | 72.0825
1 | 0.4619 | 0.00487 | -0.074 | 94.846
1.5 | 0.5176 | 0.00494 | -0.0741 | 104.7773
2 | 0.5738 | 0.00495 | -0.0741 | 115.9192
2.5 | 0.6294 | 0.00512 | -0.0741 | 122.9297
3 | 0.6848 | 0.00536 | -0.0739 | 127.7612
3.5 | 0.7402 | 0.0056 | -0.0738 | 132.1786
4 | 0.7957 | 0.0058 | -0.0737 | 137.1897
4.5 | 0.8506 | 0.00608 | -0.0735 | 139.9013
5 | 0.9048 | 0.00639 | -0.0731 | 141.5962
5.5 | 0.958 | 0.00676 | -0.0726 | 141.716
6 | 1.0057 | 0.00696 | -0.0707 | 144.4971
6.5 | 1.0605 | 0.00744 | -0.0706 | 142.5403
7 | 1.1145 | 0.00781 | -0.0702 | 142.7017
7.5 | 1.1663 | 0.00842 | -0.0695 | 138.5154
8 | 1.218 | 0.00902 | -0.0688 | 135.0333
8.5 | 1.27 | 0.00954 | -0.0682 | 133.1237
9 | 1.3211 | 0.01012 | -0.0674 | 130.5435
9.5 | 1.3713 | 0.01078 | -0.0665 | 127.2078
10 | 1.4203 | 0.01151 | -0.0654 | 123.397
10.5 | 1.4687 | 0.01225 | -0.0642 | 119.8939
11 | 1.5161 | 0.01305 | -0.0629 | 116.1762
11.5 | 1.5619 | 0.01393 | -0.0613 | 112.1249
12 | 1.6056 | 0.01492 | -0.0595 | 107.6139
12.5 | 1.6495 | 0.01579 | -0.0578 | 104.4649
13 | 1.6908 | 0.01676 | -0.0557 | 100.8831
13.5 | 1.7302 | 0.01776 | -0.0533 | 97.4212
14 | 1.7654 | 0.0189 | -0.0504 | 93.4074
14.5 | 1.7912 | 0.02009 | -0.0458 | 89.1588
15 | 1.8078 | 0.02143 | -0.04 | 84.3584
15.5 | 1.821 | 0.0232 | -0.0345 | 78.4914
16 | 1.8287 | 0.02556 | -0.0294 | 71.5454
16.5 | 1.8232 | 0.02927 | -0.0244 | 62.289
17 | 1.8192 | 0.03355 | -0.0212 | 54.2235
17.5 | 1.8029 | 0.03985 | -0.0197 | 45.2422
18 | 1.7945 | 0.04629 | -0.0201 | 38.7665
18.5 | 1.7511 | 0.05855 | -0.024 | 29.9078
19 | 1.7178 | 0.07114 | -0.0299 | 24.1468
19.5 | 1.6571 | 0.08998 | -0.0404 | 18.4163
20 | 1.6145 | 0.10674 | -0.0501 | 15.1255

## 101. Re 8M Mach 0.25 (1)
BIGFOIL.COM POLAR EXPORT
S9000
S9000 |  |  |  | Cl Max: | 1.225 | at alpha= | 8.5 | deg
JavaFoil+Calcfoil stall+Eppler ext transition |  |  |  | L/D Max: | 111.828 | at alpha= | 9 | deg
Re: | 8000000 |  |  | Cd Min: | 0.00634 | at alpha= | -1 | deg
Mach: | 0.25 |  |  | Cl=0 at alpha= | -3.15 | deg
|  |  |  | @ Cl=0.1, Cd= | 0.0065395
|  |  |  | @ Cl=0.4, Cd= | 0.08604
|  |  |  | @ Cl=0.6, Cd= | 0.08604
alpha (deg) | Cl | Cd | Cm | Cl/Cd
-13 | -0.056 | 0.0841 | -0.035 | -0.669
-12.5 | -0.053 | 0.07892 | -0.036 | -0.677
-12 | -0.051 | 0.07473 | -0.036 | -0.677
-11.5 | -0.069 | 0.0708 | -0.036 | -0.974
-11 | -0.146 | 0.06586 | -0.038 | -2.222
-10.5 | -0.192 | 0.06156 | -0.039 | -3.123
-10 | -0.231 | 0.05681 | -0.04 | -4.057
-9.5 | -0.265 | 0.04818 | -0.046 | -5.5
-9 | -0.308 | 0.02613 | -0.058 | -11.79
-8.5 | -0.366 | 0.00883 | -0.069 | -41.461
-8 | -0.375 | 0.00842 | -0.07 | -44.522
-7.5 | -0.371 | 0.00801 | -0.07 | -46.395
-7 | -0.357 | 0.00771 | -0.07 | -46.28
-6.5 | -0.332 | 0.00754 | -0.07 | -44.043
-6 | -0.298 | 0.00739 | -0.071 | -40.352
-5.5 | -0.257 | 0.00717 | -0.071 | -35.786
-5 | -0.209 | 0.00702 | -0.071 | -29.768
-4.5 | -0.156 | 0.00696 | -0.072 | -22.48
-4 | -0.1 | 0.00686 | -0.072 | -14.65
-3.5 | -0.042 | 0.0069 | -0.072 | -6.108
-3 | 0.018 | 0.00682 | -0.072 | 2.573
-2.5 | 0.078 | 0.00659 | -0.073 | 11.838
-2 | 0.139 | 0.00645 | -0.073 | 21.518
-1.5 | 0.2 | 0.00638 | -0.073 | 31.26
-1 | 0.26 | 0.00634 | -0.073 | 41.056
-0.5 | 0.321 | 0.00644 | -0.074 | 49.794
0 | 0.381 | 0.00648 | -0.074 | 58.813
0.5 | 0.441 | 0.00658 | -0.074 | 67.096
1 | 0.502 | 0.00667 | -0.075 | 75.176
1.5 | 0.562 | 0.00682 | -0.075 | 82.31
2 | 0.622 | 0.00696 | -0.075 | 89.361
2.5 | 0.681 | 0.00762 | -0.075 | 89.353
3 | 0.741 | 0.00781 | -0.076 | 94.799
3.5 | 0.799 | 0.00787 | -0.076 | 101.591
4 | 0.857 | 0.00819 | -0.076 | 104.665
4.5 | 0.915 | 0.00872 | -0.076 | 104.849
5 | 0.971 | 0.00914 | -0.077 | 106.292
5.5 | 1.025 | 0.00953 | -0.077 | 107.64
6 | 1.075 | 0.01028 | -0.077 | 104.592
6.5 | 1.122 | 0.01079 | -0.077 | 103.994
7 | 1.16 | 0.01135 | -0.077 | 102.267
7.5 | 1.191 | 0.01128 | -0.078 | 105.604
8 | 1.214 | 0.01196 | -0.078 | 101.51
8.5 | 1.225 | 0.01137 | -0.078 | 107.736
9 | 1.222 | 0.01092 | -0.078 | 111.828
9.5 | 1.195 | 0.01402 | -0.078 | 85.234
10 | 1.149 | 0.01509 | -0.078 | 76.154
10.5 | 1.084 | 0.01641 | -0.078 | 66.066
11 | 0.989 | 0.01903 | -0.077 | 51.952
11.5 | 0.867 | 0.02548 | -0.074 | 34.044
12 | 0.731 | 0.04044 | -0.068 | 18.075
12.5 | 0.606 | 0.05626 | -0.063 | 10.773
13 | 0.486 | 0.07256 | -0.058 | 6.702
13.5 | 0.37 | 0.08604 | -0.053 | 4.295

## 102. Re 8M Mach 0.25 (2)
BIGFOIL.COM POLAR EXPORT
S9000
S9000 |  |  |  | Cl Max: | 1.7071 | at alpha= | 13.5 | deg
XFOIL ncrit=9 |  |  |  | L/D Max: | 144.403 | at alpha= | 6 | deg
Re: | 8000000 |  |  | Cd Min: | 0.15525 | at alpha= | 18.5 | deg
Mach: | 0.25 |  |  | Cl=0 at alpha= | -3.0922 | deg
|  |  |  | @ Cl=0.1, Cd= | 0.0051759
|  |  |  | @ Cl=0.4, Cd= | 0.0048624
|  |  |  | @ Cl=0.6, Cd= | 0.0050372
alpha (deg) | Cl | Cd | Cm | Cl/Cd
-8 | -0.5491 | 0.01217 | -0.0839 | -45.1191
-7.5 | -0.5016 | 0.00962 | -0.0819 | -52.1414
-7 | -0.452 | 0.00801 | -0.0797 | -56.4295
-6.5 | -0.3968 | 0.00715 | -0.0785 | -55.4965
-6 | -0.3395 | 0.00655 | -0.0777 | -51.8321
-5.5 | -0.2813 | 0.00613 | -0.0771 | -45.8891
-5 | -0.223 | 0.00587 | -0.0767 | -37.9898
-4.5 | -0.1645 | 0.00575 | -0.0764 | -28.6087
-4 | -0.1058 | 0.00559 | -0.0761 | -18.9267
-3.5 | -0.0473 | 0.00544 | -0.0759 | -8.6949
-3 | 0.0107 | 0.00535 | -0.0757 | 2
-2.5 | 0.0691 | 0.00525 | -0.0756 | 13.1619
-2 | 0.1275 | 0.00511 | -0.0756 | 24.9511
-1.5 | 0.1856 | 0.00498 | -0.0756 | 37.2691
-1 | 0.2434 | 0.00495 | -0.0756 | 49.1717
-0.5 | 0.3015 | 0.0049 | -0.0756 | 61.5306
0 | 0.3598 | 0.00489 | -0.0757 | 73.5787
0.5 | 0.418 | 0.00485 | -0.0758 | 86.1856
1 | 0.4756 | 0.00491 | -0.0758 | 96.8635
1.5 | 0.5331 | 0.00499 | -0.0758 | 106.8337
2 | 0.5913 | 0.00501 | -0.0758 | 118.024
2.5 | 0.6488 | 0.00519 | -0.0756 | 125.0096
3 | 0.7062 | 0.00543 | -0.0754 | 130.0552
3.5 | 0.7635 | 0.00567 | -0.0752 | 134.6561
4 | 0.8209 | 0.00593 | -0.0749 | 138.4317
4.5 | 0.8779 | 0.00622 | -0.0745 | 141.1415
5 | 0.9347 | 0.00652 | -0.074 | 143.3589
5.5 | 0.9902 | 0.0069 | -0.0732 | 143.5072
6 | 1.0397 | 0.0072 | -0.071 | 144.4028
6.5 | 1.0969 | 0.00767 | -0.0705 | 143.0117
7 | 1.153 | 0.00815 | -0.0697 | 141.4724
7.5 | 1.2069 | 0.00885 | -0.0685 | 136.3729
8 | 1.2616 | 0.00946 | -0.0674 | 133.3615
8.5 | 1.3159 | 0.01009 | -0.0661 | 130.4163
9 | 1.3684 | 0.01089 | -0.0645 | 125.6566
9.5 | 1.4212 | 0.01163 | -0.0629 | 122.2012
10 | 1.4725 | 0.01249 | -0.061 | 117.8943
10.5 | 1.5222 | 0.01346 | -0.0588 | 113.0906
11 | 1.5688 | 0.01464 | -0.0561 | 107.1585
11.5 | 1.6148 | 0.01576 | -0.0533 | 102.4619
12 | 1.6562 | 0.01713 | -0.0498 | 96.6842
12.5 | 1.6913 | 0.01876 | -0.0454 | 90.1546
13 | 1.7066 | 0.02076 | -0.0381 | 82.2062
13.5 | 1.7071 | 0.02335 | -0.0296 | 73.1092
14 | 1.6954 | 0.02724 | -0.0221 | 62.2394
14.5 | 1.6779 | 0.0325 | -0.017 | 51.6277
15 | 1.6466 | 0.0405 | -0.0154 | 40.6568
15.5 | 1.6174 | 0.05028 | -0.0177 | 32.1679
16 | 1.578 | 0.06346 | -0.0239 | 24.8661
16.5 | 1.5325 | 0.07951 | -0.0331 | 19.2743
17 | 1.4875 | 0.09681 | -0.0435 | 15.3651
17.5 | 1.4384 | 0.11577 | -0.0551 | 12.4246
18 | 1.3907 | 0.13513 | -0.0674 | 10.2916
18.5 | 1.3431 | 0.15525 | -0.0806 | 8.6512

## 103. Re 8M Mach 0.50 (1)
BIGFOIL.COM POLAR EXPORT
S9000
S9000 |  |  |  | Cl Max: | 1.239 | at alpha= | 20 | deg
JavaFoil+Calcfoil stall+Eppler ext transition |  |  |  | L/D Max: | 115.265 | at alpha= | 6.5 | deg
Re: | 8000000 |  |  | Cd Min: | 0.00664 | at alpha= | -1.5 | deg
Mach: | 0.5 |  |  | Cl=0 at alpha= | -3.1439 | deg
|  |  |  | @ Cl=0.1, Cd= | 0.0068671
|  |  |  | @ Cl=0.4, Cd= | 0.0068071
|  |  |  | @ Cl=0.6, Cd= | 0.0072515
alpha (deg) | Cl | Cd | Cm | Cl/Cd
-20 | -0.899 | 0.15152 | -0.041 | -5.935
-19.5 | -0.874 | 0.14731 | -0.041 | -5.93
-19 | -0.848 | 0.14137 | -0.041 | -5.996
-18.5 | -0.823 | 0.13776 | -0.042 | -5.974
-18 | -0.795 | 0.133 | -0.041 | -5.977
-17.5 | -0.769 | 0.12337 | -0.041 | -6.235
-17 | -0.743 | 0.11577 | -0.041 | -6.421
-16.5 | -0.716 | 0.12292 | -0.041 | -5.824
-16 | -0.689 | 0.11547 | -0.04 | -5.966
-15.5 | -0.664 | 0.10513 | -0.041 | -6.314
-15 | -0.639 | 0.09623 | -0.043 | -6.644
-14.5 | -0.619 | 0.0844 | -0.047 | -7.33
-14 | -0.583 | 0.09715 | -0.04 | -5.996
-13.5 | -0.558 | 0.08694 | -0.042 | -6.418
-13 | -0.535 | 0.07671 | -0.046 | -6.98
-12.5 | -0.515 | 0.06558 | -0.051 | -7.854
-12 | -0.476 | 0.0796 | -0.039 | -5.98
-11.5 | -0.452 | 0.06964 | -0.044 | -6.492
-11 | -0.435 | 0.05514 | -0.052 | -7.89
-10.5 | -0.396 | 0.06816 | -0.039 | -5.804
-10 | -0.369 | 0.06292 | -0.04 | -5.868
-9.5 | -0.348 | 0.05215 | -0.049 | -6.672
-9 | -0.366 | 0.01494 | -0.072 | -24.525
-8.5 | -0.288 | 0.05392 | -0.039 | -5.347
-8 | -0.266 | 0.04449 | -0.049 | -5.98
-7.5 | -0.29 | 0.00865 | -0.078 | -33.542
-7 | -0.21 | 0.04241 | -0.046 | -4.943
-6.5 | -0.224 | 0.00847 | -0.079 | -26.443
-6 | -0.191 | 0.00822 | -0.079 | -23.218
-5.5 | -0.157 | 0.0078 | -0.079 | -20.166
-5 | -0.185 | 0.00754 | -0.08 | -24.551
-4.5 | -0.162 | 0.00745 | -0.08 | -21.763
-4 | -0.109 | 0.00725 | -0.08 | -15.016
-3.5 | -0.047 | 0.00706 | -0.081 | -6.586
-3 | 0.019 | 0.00697 | -0.081 | 2.797
-2.5 | 0.087 | 0.00689 | -0.081 | 12.627
-2 | 0.155 | 0.00677 | -0.082 | 22.899
-1.5 | 0.223 | 0.00664 | -0.082 | 33.559
-1 | 0.291 | 0.00665 | -0.082 | 43.746
-0.5 | 0.358 | 0.00677 | -0.082 | 52.899
0 | 0.426 | 0.00683 | -0.083 | 62.29
0.5 | 0.493 | 0.00693 | -0.083 | 71.104
1 | 0.56 | 0.00715 | -0.083 | 78.321
1.5 | 0.627 | 0.00732 | -0.084 | 85.631
2 | 0.694 | 0.00748 | -0.084 | 92.711
2.5 | 0.76 | 0.0079 | -0.084 | 96.277
3 | 0.826 | 0.00809 | -0.084 | 102.118
3.5 | 0.891 | 0.00835 | -0.085 | 106.72
4 | 0.954 | 0.00936 | -0.085 | 101.941
4.5 | 1.016 | 0.00996 | -0.085 | 102.016
5 | 1.077 | 0.01051 | -0.086 | 102.425
5.5 | 1.131 | 0.01033 | -0.086 | 109.443
6 | 1.173 | 0.01102 | -0.086 | 106.412
6.5 | 1.201 | 0.01042 | -0.086 | 115.265
7 | 1.184 | 0.01082 | -0.086 | 109.461
7.5 | 1.051 | 0.01502 | -0.086 | 69.942
8 | 0.734 | 0.01625 | -0.086 | 45.199
8.5 | 0.763 | 0.0173 | -0.086 | 44.119
9 | 0.708 | 0.03887 | -0.073 | 18.209
9.5 | 0.749 | 0.03603 | -0.075 | 20.781
10 | 0.779 | 0.03669 | -0.076 | 21.237
10.5 | 0.859 | 0.02385 | -0.084 | 36.011
11 | 0.806 | 0.05234 | -0.07 | 15.404
11.5 | 0.894 | 0.03161 | -0.081 | 28.278
12 | 0.835 | 0.07141 | -0.063 | 11.695
12.5 | 0.911 | 0.0487 | -0.075 | 18.707
13 | 0.873 | 0.08721 | -0.057 | 10.009
13.5 | 0.895 | 0.09829 | -0.055 | 9.104
14 | 0.916 | 0.09945 | -0.052 | 9.213
14.5 | 0.951 | 0.10228 | -0.057 | 9.302
15 | 0.969 | 0.10465 | -0.053 | 9.26
15.5 | 0.998 | 0.11138 | -0.055 | 8.961
16 | 1.035 | 0.11137 | -0.06 | 9.296
16.5 | 1.045 | 0.11895 | -0.053 | 8.785
17 | 1.08 | 0.12131 | -0.058 | 8.905
17.5 | 1.118 | 0.12123 | -0.063 | 9.219
18 | 1.124 | 0.13239 | -0.056 | 8.491
18.5 | 1.159 | 0.13293 | -0.06 | 8.72
19 | 1.199 | 0.13006 | -0.064 | 9.216
19.5 | 1.208 | 0.14867 | -0.06 | 8.127
20 | 1.239 | 0.15021 | -0.062 | 8.25

## 104. Re 8M Mach 0.50 (2)
BIGFOIL.COM POLAR EXPORT
S9000
S9000 |  |  |  | Cl Max: | 1.396 | at alpha= | 7.5 | deg
XFOIL ncrit=9 |  |  |  | L/D Max: | 147.393 | at alpha= | 5 | deg
Re: | 8000000 |  |  | Cd Min: | 0.01059 | at alpha= | 7.5 | deg
Mach: | 0.5 |  |  | Cl=0 at alpha= | -99 | deg
|  |  |  | @ Cl=0.1, Cd= | 0.00507
|  |  |  | @ Cl=0.4, Cd= | 0.00507
|  |  |  | @ Cl=0.6, Cd= | 0.005236
alpha (deg) | Cl | Cd | Cm | Cl/Cd
0 | 0.4043 | 0.00507 | -0.0833 | 79.7436
0.5 | 0.4707 | 0.00505 | -0.0833 | 93.2079
1 | 0.5366 | 0.00511 | -0.0831 | 105.0098
1.5 | 0.602 | 0.00524 | -0.0828 | 114.8855
2 | 0.6684 | 0.00529 | -0.0825 | 126.3516
2.5 | 0.7351 | 0.00546 | -0.082 | 134.6337
3 | 0.8007 | 0.00581 | -0.0811 | 137.8141
3.5 | 0.8676 | 0.0061 | -0.0803 | 142.2295
4 | 0.9349 | 0.00641 | -0.0792 | 145.8502
4.5 | 1.0014 | 0.00683 | -0.0777 | 146.6179
5 | 1.0686 | 0.00725 | -0.0759 | 147.3931
5.5 | 1.1342 | 0.0078 | -0.0736 | 145.4103
6.5 | 1.2641 | 0.00873 | -0.0671 | 144.7995
7 | 1.3296 | 0.00965 | -0.0635 | 137.7824
7.5 | 1.396 | 0.01059 | -0.0593 | 131.8225

## 105. Re 10M Mach 0.00 (1)
BIGFOIL.COM POLAR EXPORT
S9000
S9000 |  |  |  | Cl Max: | 1.242 | at alpha= | 9.5 | deg
JavaFoil+Calcfoil stall+Eppler ext transition |  |  |  | L/D Max: | 115.071 | at alpha= | 9 | deg
Re: | 10000000 |  |  | Cd Min: | 0.00629 | at alpha= | -1.5 | deg
Mach: | 0 |  |  | Cl=0 at alpha= | -3.1465 | deg
|  |  |  | @ Cl=0.1, Cd= | 0.0064262
|  |  |  | @ Cl=0.4, Cd= | 0.0064181
|  |  |  | @ Cl=0.6, Cd= | 0.0074583
alpha (deg) | Cl | Cd | Cm | Cl/Cd
-14.5 | -0.276 | 0.09222 | -0.036 | -2.989
-14 | -0.29 | 0.08745 | -0.036 | -3.311
-13.5 | -0.304 | 0.08248 | -0.037 | -3.682
-13 | -0.318 | 0.07645 | -0.038 | -4.163
-12.5 | -0.332 | 0.07234 | -0.039 | -4.584
-12 | -0.345 | 0.06679 | -0.04 | -5.167
-11.5 | -0.358 | 0.06032 | -0.043 | -5.941
-11 | -0.373 | 0.05125 | -0.046 | -7.271
-10.5 | -0.396 | 0.03309 | -0.054 | -11.982
-10 | -0.447 | 0.01015 | -0.064 | -44.05
-9.5 | -0.458 | 0.00859 | -0.066 | -53.307
-9 | -0.454 | 0.00845 | -0.067 | -53.658
-8.5 | -0.443 | 0.00807 | -0.067 | -54.921
-8 | -0.427 | 0.00779 | -0.067 | -54.747
-7.5 | -0.404 | 0.0076 | -0.068 | -53.15
-7 | -0.375 | 0.0074 | -0.068 | -50.664
-6.5 | -0.34 | 0.00721 | -0.068 | -47.122
-6 | -0.3 | 0.00705 | -0.068 | -42.519
-5.5 | -0.254 | 0.00696 | -0.069 | -36.569
-5 | -0.205 | 0.00703 | -0.069 | -29.18
-4.5 | -0.153 | 0.00689 | -0.069 | -22.166
-4 | -0.098 | 0.00678 | -0.07 | -14.413
-3.5 | -0.041 | 0.00674 | -0.07 | -6.076
-3 | 0.017 | 0.00665 | -0.07 | 2.557
-2.5 | 0.076 | 0.00648 | -0.07 | 11.658
-2 | 0.134 | 0.00635 | -0.071 | 21.169
-1.5 | 0.193 | 0.00629 | -0.071 | 30.729
-1 | 0.252 | 0.00635 | -0.071 | 39.671
-0.5 | 0.311 | 0.00633 | -0.071 | 49.044
0 | 0.369 | 0.00637 | -0.072 | 57.902
0.5 | 0.427 | 0.00646 | -0.072 | 66.147
1 | 0.486 | 0.00664 | -0.072 | 73.12
1.5 | 0.544 | 0.00741 | -0.072 | 73.387
2 | 0.602 | 0.00746 | -0.073 | 80.662
2.5 | 0.66 | 0.00766 | -0.073 | 86.152
3 | 0.717 | 0.00771 | -0.073 | 93.016
3.5 | 0.775 | 0.00782 | -0.073 | 99.028
4 | 0.831 | 0.00792 | -0.074 | 104.989
4.5 | 0.887 | 0.00827 | -0.074 | 107.211
5 | 0.942 | 0.00861 | -0.074 | 109.479
5.5 | 0.995 | 0.00893 | -0.074 | 111.474
6 | 1.045 | 0.00958 | -0.075 | 109.099
6.5 | 1.093 | 0.00999 | -0.075 | 109.4
7 | 1.134 | 0.01042 | -0.075 | 108.829
7.5 | 1.171 | 0.01143 | -0.075 | 102.439
8 | 1.202 | 0.01078 | -0.075 | 111.518
8.5 | 1.226 | 0.0114 | -0.076 | 107.535
9 | 1.241 | 0.01078 | -0.076 | 115.071
9.5 | 1.242 | 0.01139 | -0.076 | 109.023
10 | 1.232 | 0.01087 | -0.076 | 113.331
10.5 | 1.214 | 0.01376 | -0.076 | 88.175
11 | 1.185 | 0.01465 | -0.076 | 80.942
11.5 | 1.148 | 0.01568 | -0.076 | 73.229
12 | 1.098 | 0.01703 | -0.076 | 64.466
12.5 | 1.038 | 0.01954 | -0.075 | 53.095
13 | 0.968 | 0.02437 | -0.073 | 39.744
13.5 | 0.891 | 0.03381 | -0.07 | 26.362
14 | 0.823 | 0.04365 | -0.067 | 18.858
14.5 | 0.754 | 0.05848 | -0.064 | 12.891

## 106. Re 10M Mach 0.00 (2)
BIGFOIL.COM POLAR EXPORT
S9000
S9000 |  |  |  | Cl Max: | 1.8717 | at alpha= | 16.5 | deg
XFOIL ncrit=9 |  |  |  | L/D Max: | 147.584 | at alpha= | 6.5 | deg
Re: | 10000000 |  |  | Cd Min: | 0.0867 | at alpha= | 20 | deg
Mach: | 0 |  |  | Cl=0 at alpha= | -3.1 | deg
|  |  |  | @ Cl=0.1, Cd= | 0.0050764
|  |  |  | @ Cl=0.4, Cd= | 0.0048415
|  |  |  | @ Cl=0.6, Cd= | 0.005052
alpha (deg) | Cl | Cd | Cm | Cl/Cd
-10 | -0.7382 | 0.01273 | -0.0784 | -57.989
-9.5 | -0.688 | 0.01089 | -0.0783 | -63.1772
-9 | -0.6381 | 0.00976 | -0.0775 | -65.3791
-8.5 | -0.5877 | 0.00881 | -0.0767 | -66.7083
-8 | -0.5366 | 0.00796 | -0.0758 | -67.4121
-7.5 | -0.4864 | 0.00735 | -0.0747 | -66.1769
-7 | -0.4333 | 0.0069 | -0.0742 | -62.7971
-6.5 | -0.3789 | 0.00647 | -0.0738 | -58.5626
-6 | -0.3238 | 0.00609 | -0.0736 | -53.1691
-5.5 | -0.2686 | 0.00575 | -0.0734 | -46.713
-5 | -0.2129 | 0.00563 | -0.0733 | -37.8153
-4 | -0.1006 | 0.00541 | -0.0733 | -18.5952
-3.5 | -0.0448 | 0.00532 | -0.0732 | -8.4211
-3 | 0.0112 | 0.00523 | -0.0732 | 2.1415
-2.5 | 0.0675 | 0.00514 | -0.0733 | 13.1323
-2 | 0.1237 | 0.00503 | -0.0733 | 24.5924
-1.5 | 0.1795 | 0.00496 | -0.0733 | 36.1895
-1 | 0.2355 | 0.00491 | -0.0734 | 47.9633
-0.5 | 0.2917 | 0.00488 | -0.0735 | 59.7746
0 | 0.3481 | 0.00486 | -0.0736 | 71.6255
0.5 | 0.4042 | 0.00484 | -0.0738 | 83.5124
1 | 0.4597 | 0.00493 | -0.0738 | 93.2454
1.5 | 0.5156 | 0.00497 | -0.0739 | 103.7425
2 | 0.5717 | 0.00498 | -0.074 | 114.7992
2.5 | 0.6267 | 0.00512 | -0.0739 | 122.4023
3 | 0.6822 | 0.00528 | -0.0739 | 129.2045
3.5 | 0.7374 | 0.0055 | -0.0738 | 134.0727
4 | 0.7927 | 0.00569 | -0.0738 | 139.3146
4.5 | 0.8473 | 0.00597 | -0.0736 | 141.9263
5 | 0.9013 | 0.00628 | -0.0733 | 143.5191
5.5 | 0.9553 | 0.00657 | -0.0731 | 145.4033
6 | 1.008 | 0.00694 | -0.0726 | 145.245
6.5 | 1.0567 | 0.00716 | -0.0711 | 147.5838
7 | 1.1099 | 0.00758 | -0.0708 | 146.4248
7.5 | 1.1621 | 0.0081 | -0.0703 | 143.4691
8 | 1.2135 | 0.00867 | -0.0696 | 139.9654
8.5 | 1.2654 | 0.00914 | -0.0691 | 138.4464
9 | 1.3166 | 0.00965 | -0.0686 | 136.4352
9.5 | 1.3666 | 0.01027 | -0.0678 | 133.0672
10 | 1.4157 | 0.01093 | -0.0669 | 129.5242
10.5 | 1.4639 | 0.01164 | -0.0659 | 125.7646
11 | 1.5114 | 0.01237 | -0.0648 | 122.1827
12.5 | 1.6485 | 0.01465 | -0.061 | 112.5256
13 | 1.6915 | 0.0155 | -0.0593 | 109.129
13.5 | 1.7328 | 0.01638 | -0.0575 | 105.7875
14 | 1.7714 | 0.01735 | -0.0553 | 102.098
14.5 | 1.8069 | 0.01839 | -0.0527 | 98.2545
15 | 1.8361 | 0.01949 | -0.049 | 94.2073
15.5 | 1.8518 | 0.02071 | -0.043 | 89.4157
16 | 1.866 | 0.02227 | -0.0376 | 83.7899
16.5 | 1.8717 | 0.02457 | -0.0321 | 76.1783
17 | 1.8502 | 0.02925 | -0.0256 | 63.2547
17.5 | 1.839 | 0.03409 | -0.0222 | 53.9454
18 | 1.8351 | 0.03905 | -0.0209 | 46.9936
18.5 | 1.7997 | 0.04864 | -0.0218 | 37.0004
19 | 1.7751 | 0.05841 | -0.025 | 30.3903
19.5 | 1.7236 | 0.074 | -0.0324 | 23.2919
20 | 1.6968 | 0.0867 | -0.0392 | 19.5709

## 107. Re 10M Mach 0.10 (1)
BIGFOIL.COM POLAR EXPORT
S9000
S9000 |  |  |  | Cl Max: | 1.24 | at alpha= | 9 | deg
JavaFoil+Calcfoil stall+Eppler ext transition |  |  |  | L/D Max: | 113.715 | at alpha= | 9 | deg
Re: | 10000000 |  |  | Cd Min: | 0.00628 | at alpha= | -1.5 | deg
Mach: | 0.1 |  |  | Cl=0 at alpha= | -3.1465 | deg
|  |  |  | @ Cl=0.1, Cd= | 0.0064171
|  |  |  | @ Cl=0.4, Cd= | 0.0064393
|  |  |  | @ Cl=0.6, Cd= | 0.0074931
alpha (deg) | Cl | Cd | Cm | Cl/Cd
-14 | -0.254 | 0.08877 | -0.036 | -2.859
-13.5 | -0.27 | 0.08367 | -0.036 | -3.226
-13 | -0.286 | 0.07876 | -0.037 | -3.633
-12.5 | -0.302 | 0.07398 | -0.038 | -4.084
-12 | -0.318 | 0.06875 | -0.039 | -4.625
-11.5 | -0.334 | 0.06155 | -0.042 | -5.429
-11 | -0.349 | 0.05551 | -0.044 | -6.279
-10.5 | -0.367 | 0.04324 | -0.05 | -8.492
-10 | -0.415 | 0.01431 | -0.062 | -29.023
-9.5 | -0.441 | 0.00905 | -0.066 | -48.739
-9 | -0.443 | 0.00854 | -0.067 | -51.877
-8.5 | -0.435 | 0.00811 | -0.067 | -53.665
-8 | -0.421 | 0.00783 | -0.068 | -53.819
-7.5 | -0.401 | 0.00764 | -0.068 | -52.463
-7 | -0.373 | 0.00744 | -0.068 | -50.159
-6.5 | -0.339 | 0.00726 | -0.069 | -46.722
-6 | -0.3 | 0.00708 | -0.069 | -42.332
-5.5 | -0.255 | 0.00695 | -0.069 | -36.671
-5 | -0.206 | 0.00708 | -0.069 | -29.089
-4.5 | -0.153 | 0.00694 | -0.07 | -22.087
-4 | -0.098 | 0.00678 | -0.07 | -14.47
-3.5 | -0.041 | 0.00677 | -0.07 | -6.077
-3 | 0.017 | 0.00671 | -0.07 | 2.545
-2.5 | 0.076 | 0.00647 | -0.071 | 11.728
-2 | 0.135 | 0.00634 | -0.071 | 21.29
-1.5 | 0.194 | 0.00628 | -0.071 | 30.911
-1 | 0.253 | 0.00635 | -0.071 | 39.891
-0.5 | 0.312 | 0.00637 | -0.072 | 49.028
0 | 0.371 | 0.0064 | -0.072 | 57.983
0.5 | 0.43 | 0.00648 | -0.072 | 66.265
1 | 0.488 | 0.00665 | -0.073 | 73.464
1.5 | 0.547 | 0.00742 | -0.073 | 73.68
2 | 0.605 | 0.0075 | -0.073 | 80.648
2.5 | 0.663 | 0.0077 | -0.073 | 86.132
3 | 0.721 | 0.00773 | -0.074 | 93.277
3.5 | 0.778 | 0.00784 | -0.074 | 99.26
4 | 0.835 | 0.00797 | -0.074 | 104.77
4.5 | 0.891 | 0.00831 | -0.074 | 107.304
5 | 0.947 | 0.00864 | -0.074 | 109.551
5.5 | 1 | 0.009 | -0.075 | 111.09
6 | 1.05 | 0.00963 | -0.075 | 109.001
6.5 | 1.097 | 0.01004 | -0.075 | 109.259
7 | 1.139 | 0.01049 | -0.075 | 108.558
7.5 | 1.174 | 0.01151 | -0.076 | 102.013
8 | 1.204 | 0.01092 | -0.076 | 110.32
8.5 | 1.227 | 0.01152 | -0.076 | 106.524
9 | 1.24 | 0.0109 | -0.076 | 113.715
9.5 | 1.237 | 0.01153 | -0.076 | 107.288
10 | 1.224 | 0.01105 | -0.076 | 110.785
10.5 | 1.201 | 0.01403 | -0.077 | 85.596
11 | 1.167 | 0.01497 | -0.077 | 77.924
11.5 | 1.123 | 0.01615 | -0.076 | 69.506
12 | 1.063 | 0.01781 | -0.076 | 59.68
12.5 | 0.991 | 0.02166 | -0.074 | 45.752
13 | 0.912 | 0.02871 | -0.072 | 31.77
13.5 | 0.831 | 0.04016 | -0.068 | 20.69
14 | 0.753 | 0.05593 | -0.064 | 13.455

## 108. Re 10M Mach 0.10 (2)
BIGFOIL.COM POLAR EXPORT
S9000
S9000 |  |  |  | Cl Max: | 1.8438 | at alpha= | 15.5 | deg
XFOIL ncrit=9 |  |  |  | L/D Max: | 147.694 | at alpha= | 6.5 | deg
Re: | 10000000 |  |  | Cd Min: | 0.10858 | at alpha= | 20 | deg
Mach: | 0.1 |  |  | Cl=0 at alpha= | -3.0984 | deg
|  |  |  | @ Cl=0.1, Cd= | 0.0050771
|  |  |  | @ Cl=0.4, Cd= | 0.0048423
|  |  |  | @ Cl=0.6, Cd= | 0.0050537
alpha (deg) | Cl | Cd | Cm | Cl/Cd
-9.5 | -0.6915 | 0.01175 | -0.0796 | -58.8511
-9 | -0.6419 | 0.01032 | -0.0788 | -62.1996
-8.5 | -0.5917 | 0.00919 | -0.0778 | -64.3852
-8 | -0.5405 | 0.00822 | -0.0768 | -65.7543
-7.5 | -0.4901 | 0.00752 | -0.0755 | -65.1729
-7 | -0.4367 | 0.00702 | -0.0749 | -62.208
-6.5 | -0.3819 | 0.00655 | -0.0745 | -58.3053
-6 | -0.3264 | 0.00614 | -0.0742 | -53.1596
-5.5 | -0.2706 | 0.00583 | -0.074 | -46.4151
-5 | -0.2146 | 0.00564 | -0.0738 | -38.0496
-4.5 | -0.1581 | 0.00554 | -0.0738 | -28.5379
-4 | -0.1015 | 0.00542 | -0.0737 | -18.7269
-3.5 | -0.0453 | 0.00533 | -0.0736 | -8.4991
-3 | 0.0111 | 0.00524 | -0.0736 | 2.1183
-2.5 | 0.0677 | 0.00514 | -0.0736 | 13.1712
-2 | 0.1242 | 0.00503 | -0.0737 | 24.6918
-1.5 | 0.1804 | 0.00496 | -0.0737 | 36.371
-1 | 0.2368 | 0.00491 | -0.0738 | 48.2281
-0.5 | 0.2933 | 0.00488 | -0.0738 | 60.1025
0 | 0.35 | 0.00486 | -0.074 | 72.0165
0.5 | 0.4064 | 0.00484 | -0.0741 | 83.9669
1 | 0.4622 | 0.00494 | -0.0741 | 93.5628
1.5 | 0.5184 | 0.00498 | -0.0742 | 104.0964
2 | 0.5748 | 0.00499 | -0.0743 | 115.1904
2.5 | 0.6302 | 0.00513 | -0.0742 | 122.846
3 | 0.6861 | 0.00529 | -0.0742 | 129.6975
3.5 | 0.7416 | 0.00552 | -0.0741 | 134.3478
4 | 0.7973 | 0.00571 | -0.074 | 139.6322
4.5 | 0.8523 | 0.00598 | -0.0738 | 142.5251
5 | 0.9067 | 0.00631 | -0.0735 | 143.6926
5.5 | 0.9612 | 0.00659 | -0.0732 | 145.8574
6 | 1.0142 | 0.00698 | -0.0726 | 145.3009
6.5 | 1.0634 | 0.0072 | -0.0711 | 147.6944
7 | 1.117 | 0.00763 | -0.0707 | 146.3958
7.5 | 1.1693 | 0.00818 | -0.0701 | 142.9462
8 | 1.2214 | 0.00874 | -0.0694 | 139.7483
8.5 | 1.2736 | 0.00924 | -0.0688 | 137.8355
9 | 1.3255 | 0.00975 | -0.0682 | 135.9487
9.5 | 1.3755 | 0.01044 | -0.0672 | 131.7529
10 | 1.4252 | 0.0111 | -0.0662 | 128.3964
10.5 | 1.4739 | 0.01184 | -0.0651 | 124.4848
11 | 1.5217 | 0.01261 | -0.0638 | 120.6741
12 | 1.6149 | 0.01416 | -0.061 | 114.0466
12.5 | 1.6598 | 0.01497 | -0.0594 | 110.8751
13 | 1.7026 | 0.01587 | -0.0575 | 107.2842
13.5 | 1.7434 | 0.01683 | -0.0553 | 103.5888
14 | 1.7808 | 0.0179 | -0.0527 | 99.486
14.5 | 1.814 | 0.01907 | -0.0494 | 95.1232
15 | 1.8304 | 0.02039 | -0.0432 | 89.7695
15.5 | 1.8438 | 0.02198 | -0.0373 | 83.8854
16 | 1.8376 | 0.02503 | -0.0301 | 73.4159
16.5 | 1.8272 | 0.029 | -0.0245 | 63.0069
17 | 1.8221 | 0.0333 | -0.0212 | 54.7177
17.5 | 1.8034 | 0.0398 | -0.0196 | 45.3116
18 | 1.7937 | 0.04639 | -0.02 | 38.6657
18.5 | 1.7442 | 0.0596 | -0.0245 | 29.2651
19 | 1.7106 | 0.07239 | -0.0306 | 23.6303
19.5 | 1.6475 | 0.09192 | -0.0416 | 17.9232
20 | 1.6065 | 0.10858 | -0.0514 | 14.7955

## 109. Re 10M Mach 0.25 (1)
BIGFOIL.COM POLAR EXPORT
S9000
S9000 |  |  |  | Cl Max: | 1.226 | at alpha= | 8.5 | deg
JavaFoil+Calcfoil stall+Eppler ext transition |  |  |  | L/D Max: | 115.679 | at alpha= | 9 | deg
Re: | 10000000 |  |  | Cd Min: | 0.00637 | at alpha= | -1.5 | deg
Mach: | 0.25 |  |  | Cl=0 at alpha= | -3.15 | deg
|  |  |  | @ Cl=0.1, Cd= | 0.0064831
|  |  |  | @ Cl=0.4, Cd= | 0.08059
|  |  |  | @ Cl=0.6, Cd= | 0.08059
alpha (deg) | Cl | Cd | Cm | Cl/Cd
-13 | -0.056 | 0.08303 | -0.036 | -0.678
-12.5 | -0.054 | 0.07796 | -0.037 | -0.686
-12 | -0.051 | 0.07386 | -0.037 | -0.686
-11.5 | -0.069 | 0.0698 | -0.037 | -0.989
-11 | -0.147 | 0.06513 | -0.038 | -2.25
-10.5 | -0.193 | 0.05961 | -0.041 | -3.238
-10 | -0.232 | 0.05478 | -0.042 | -4.227
-9.5 | -0.27 | 0.04182 | -0.05 | -6.45
-9 | -0.338 | 0.01039 | -0.067 | -32.535
-8.5 | -0.367 | 0.00861 | -0.069 | -42.657
-8 | -0.375 | 0.00813 | -0.07 | -46.111
-7.5 | -0.371 | 0.00787 | -0.07 | -47.176
-7 | -0.357 | 0.00764 | -0.07 | -46.697
-6.5 | -0.332 | 0.00743 | -0.07 | -44.72
-6 | -0.298 | 0.00724 | -0.071 | -41.193
-5.5 | -0.257 | 0.00706 | -0.071 | -36.379
-5 | -0.209 | 0.00697 | -0.071 | -29.994
-4.5 | -0.156 | 0.007 | -0.072 | -22.332
-4 | -0.1 | 0.00687 | -0.072 | -14.62
-3.5 | -0.042 | 0.00682 | -0.072 | -6.183
-3 | 0.018 | 0.00676 | -0.072 | 2.594
-2.5 | 0.078 | 0.00653 | -0.073 | 11.936
-2 | 0.139 | 0.0064 | -0.073 | 21.664
-1.5 | 0.2 | 0.00637 | -0.073 | 31.343
-1 | 0.26 | 0.00643 | -0.073 | 40.447
-0.5 | 0.321 | 0.0064 | -0.074 | 50.088
0 | 0.381 | 0.00645 | -0.074 | 59.055
0.5 | 0.441 | 0.00655 | -0.074 | 67.4
1 | 0.502 | 0.00674 | -0.075 | 74.464
1.5 | 0.562 | 0.00681 | -0.075 | 82.509
2 | 0.622 | 0.00761 | -0.075 | 81.709
2.5 | 0.681 | 0.00779 | -0.075 | 87.448
3 | 0.741 | 0.00788 | -0.076 | 93.984
3.5 | 0.799 | 0.00798 | -0.076 | 100.182
4 | 0.857 | 0.00818 | -0.076 | 104.761
4.5 | 0.915 | 0.00854 | -0.076 | 107.128
5 | 0.971 | 0.00887 | -0.077 | 109.464
5.5 | 1.025 | 0.00936 | -0.077 | 109.504
6 | 1.075 | 0.01003 | -0.077 | 107.254
6.5 | 1.122 | 0.01047 | -0.077 | 107.179
7 | 1.161 | 0.01096 | -0.077 | 105.869
7.5 | 1.192 | 0.01089 | -0.078 | 109.38
8 | 1.214 | 0.01154 | -0.078 | 105.224
8.5 | 1.226 | 0.01098 | -0.078 | 111.618
9 | 1.222 | 0.01056 | -0.078 | 115.679
9.5 | 1.195 | 0.01127 | -0.078 | 106.034
10 | 1.15 | 0.01454 | -0.078 | 79.104
10.5 | 1.086 | 0.01578 | -0.078 | 68.828
11 | 0.995 | 0.0179 | -0.077 | 55.6
11.5 | 0.878 | 0.02279 | -0.075 | 38.535
12 | 0.746 | 0.03344 | -0.071 | 22.315
12.5 | 0.615 | 0.04989 | -0.065 | 12.318
13 | 0.491 | 0.06703 | -0.06 | 7.325
13.5 | 0.373 | 0.08059 | -0.056 | 4.623

## 110. Re 10M Mach 0.25 (2)
BIGFOIL.COM POLAR EXPORT
S9000
S9000 |  |  |  | Cl Max: | 1.7393 | at alpha= | 13.5 | deg
XFOIL ncrit=9 |  |  |  | L/D Max: | 149.119 | at alpha= | 6.5 | deg
Re: | 10000000 |  |  | Cd Min: | 0.24667 | at alpha= | -20 | deg
Mach: | 0.25 |  |  | Cl=0 at alpha= | -3.0882 | deg
|  |  |  | @ Cl=0.1, Cd= | 0.005116
|  |  |  | @ Cl=0.4, Cd= | 0.0048695
|  |  |  | @ Cl=0.6, Cd= | 0.0050763
alpha (deg) | Cl | Cd | Cm | Cl/Cd
-20 | -0.6938 | 0.24667 | 0.0401 | -2.8127
-19.5 | -0.676 | 0.24 | 0.0363 | -2.8167
-19 | -0.659 | 0.23323 | 0.0326 | -2.8255
-18.5 | -0.6421 | 0.22646 | 0.029 | -2.8354
-18 | -0.6255 | 0.21977 | 0.0255 | -2.8462
-17.5 | -0.6091 | 0.21276 | 0.0221 | -2.8629
-17 | -0.5928 | 0.20572 | 0.0187 | -2.8816
-16.5 | -0.577 | 0.19865 | 0.0154 | -2.9046
-16 | -0.5619 | 0.19145 | 0.0122 | -2.935
-15.5 | -0.5479 | 0.18411 | 0.0092 | -2.9759
-15 | -0.5337 | 0.17684 | 0.0062 | -3.018
-14.5 | -0.5205 | 0.16946 | 0.0033 | -3.0715
-14 | -0.522 | 0.1568 | -0.0004 | -3.3291
-13.5 | -0.5148 | 0.14816 | -0.0033 | -3.4746
-13 | -0.4991 | 0.14292 | -0.0052 | -3.4922
-12.5 | -0.4948 | 0.13436 | -0.0079 | -3.6826
-10.5 | -0.4535 | 0.10887 | -0.0159 | -4.1655
-10 | -0.44 | 0.10018 | -0.0213 | -4.3921
-9.5 | -0.4288 | 0.09078 | -0.0277 | -4.7235
-9 | -0.4191 | 0.08138 | -0.0346 | -5.1499
-8.5 | -0.5999 | 0.01421 | -0.0851 | -42.2167
-8 | -0.5586 | 0.01059 | -0.0826 | -52.7479
-7.5 | -0.5099 | 0.00891 | -0.0804 | -57.2278
-7 | -0.4555 | 0.00785 | -0.0791 | -58.0255
-6.5 | -0.3989 | 0.00707 | -0.0781 | -56.4215
-6 | -0.341 | 0.00646 | -0.0775 | -52.7864
-5.5 | -0.2827 | 0.00602 | -0.0769 | -46.9601
-5 | -0.2243 | 0.00573 | -0.0765 | -39.1449
-4.5 | -0.1654 | 0.00559 | -0.0763 | -29.5886
-4 | -0.1066 | 0.00548 | -0.0761 | -19.4526
-3.5 | -0.0481 | 0.00538 | -0.0758 | -8.9405
-3 | 0.0103 | 0.00527 | -0.0757 | 1.9545
-2.5 | 0.0688 | 0.00518 | -0.0756 | 13.2819
-2 | 0.1273 | 0.00506 | -0.0756 | 25.1581
-1.5 | 0.1853 | 0.00498 | -0.0756 | 37.2088
-1 | 0.2434 | 0.00494 | -0.0756 | 49.2713
-0.5 | 0.3017 | 0.00491 | -0.0757 | 61.446
0 | 0.3603 | 0.00489 | -0.0758 | 73.681
0.5 | 0.4185 | 0.00486 | -0.0759 | 86.1111
1 | 0.4761 | 0.00497 | -0.0758 | 95.7948
1.5 | 0.534 | 0.00502 | -0.0759 | 106.3745
2 | 0.5922 | 0.00506 | -0.0759 | 117.0356
2.5 | 0.6497 | 0.00518 | -0.0758 | 125.4247
3.5 | 0.7652 | 0.00558 | -0.0755 | 137.1326
4 | 0.8227 | 0.00582 | -0.0752 | 141.3574
4.5 | 0.88 | 0.0061 | -0.0749 | 144.2623
5 | 0.9368 | 0.00642 | -0.0744 | 145.919
5.5 | 0.993 | 0.0068 | -0.0738 | 146.0294
6 | 1.0489 | 0.00716 | -0.073 | 146.4944
6.5 | 1.1005 | 0.00738 | -0.0711 | 149.1192
7 | 1.1564 | 0.00789 | -0.0703 | 146.5653
7.5 | 1.2105 | 0.00858 | -0.0692 | 141.0839
8 | 1.2658 | 0.00913 | -0.0681 | 138.6418
8.5 | 1.3206 | 0.00972 | -0.0669 | 135.8642
9 | 1.3734 | 0.0105 | -0.0653 | 130.8
9.5 | 1.4265 | 0.01123 | -0.0638 | 127.0258
10 | 1.4785 | 0.01205 | -0.0619 | 122.6971
10.5 | 1.5291 | 0.01296 | -0.0598 | 117.9861
11 | 1.5789 | 0.01386 | -0.0576 | 113.9177
11.5 | 1.6266 | 0.0149 | -0.055 | 109.1678
12 | 1.6705 | 0.01614 | -0.0518 | 103.5006
12.5 | 1.7092 | 0.01762 | -0.0479 | 97.0034
13 | 1.7365 | 0.01953 | -0.0423 | 88.9145
13.5 | 1.7393 | 0.02172 | -0.0333 | 80.0783
14 | 1.7315 | 0.02502 | -0.0249 | 69.2046
14.5 | 1.7165 | 0.02955 | -0.0185 | 58.088
15 | 1.6878 | 0.03645 | -0.015 | 46.3045
15.5 | 1.66 | 0.0451 | -0.0154 | 36.8071
16 | 1.6224 | 0.05698 | -0.0199 | 28.4731
16.5 | 1.5794 | 0.07169 | -0.0279 | 22.031
17 | 1.5369 | 0.0879 | -0.0375 | 17.4846
17.5 | 1.4895 | 0.10601 | -0.0485 | 14.0506
18 | 1.4429 | 0.1247 | -0.0602 | 11.571
18.5 | 1.3948 | 0.14433 | -0.0729 | 9.664

## 111. Re 10M Mach 0.50 (1)
BIGFOIL.COM POLAR EXPORT
S9000
S9000 |  |  |  | Cl Max: | 1.233 | at alpha= | 20 | deg
JavaFoil+Calcfoil stall+Eppler ext transition |  |  |  | L/D Max: | 116.222 | at alpha= | 6.5 | deg
Re: | 10000000 |  |  | Cd Min: | 0.00665 | at alpha= | -1.5 | deg
Mach: | 0.5 |  |  | Cl=0 at alpha= | -3.1439 | deg
|  |  |  | @ Cl=0.1, Cd= | 0.0068679
|  |  |  | @ Cl=0.4, Cd= | 0.0067571
|  |  |  | @ Cl=0.6, Cd= | 0.0072076
alpha (deg) | Cl | Cd | Cm | Cl/Cd
-20 | -0.901 | 0.14834 | -0.041 | -6.071
-19.5 | -0.875 | 0.14062 | -0.041 | -6.219
-19 | -0.849 | 0.13254 | -0.042 | -6.407
-18.5 | -0.824 | 0.13466 | -0.043 | -6.121
-18 | -0.796 | 0.12952 | -0.041 | -6.146
-17.5 | -0.772 | 0.11995 | -0.043 | -6.432
-17 | -0.747 | 0.11157 | -0.044 | -6.693
-16.5 | -0.716 | 0.12085 | -0.041 | -5.929
-16 | -0.689 | 0.11342 | -0.041 | -6.079
-15.5 | -0.666 | 0.10226 | -0.043 | -6.508
-15 | -0.643 | 0.09181 | -0.045 | -7.001
-14.5 | -0.626 | 0.07632 | -0.051 | -8.205
-14 | -0.583 | 0.0948 | -0.041 | -6.153
-13.5 | -0.56 | 0.08413 | -0.044 | -6.655
-13 | -0.54 | 0.07166 | -0.049 | -7.534
-12.5 | -0.523 | 0.05785 | -0.055 | -9.041
-12 | -0.477 | 0.07812 | -0.04 | -6.1
-11.5 | -0.454 | 0.06717 | -0.046 | -6.762
-11 | -0.442 | 0.04802 | -0.056 | -9.211
-10.5 | -0.396 | 0.06701 | -0.04 | -5.91
-10 | -0.37 | 0.06167 | -0.042 | -5.999
-9.5 | -0.352 | 0.04794 | -0.053 | -7.338
-9 | -0.375 | 0.01193 | -0.074 | -31.43
-8.5 | -0.289 | 0.05292 | -0.041 | -5.459
-8 | -0.271 | 0.03926 | -0.055 | -6.89
-7.5 | -0.291 | 0.00861 | -0.078 | -33.769
-7 | -0.213 | 0.0383 | -0.052 | -5.553
-6.5 | -0.224 | 0.00828 | -0.079 | -27.074
-6 | -0.191 | 0.00797 | -0.079 | -23.932
-5.5 | -0.157 | 0.00767 | -0.079 | -20.515
-5 | -0.185 | 0.00754 | -0.08 | -24.572
-4.5 | -0.162 | 0.00731 | -0.08 | -22.182
-4 | -0.109 | 0.00706 | -0.08 | -15.419
-3.5 | -0.047 | 0.00698 | -0.081 | -6.666
-3 | 0.019 | 0.00694 | -0.081 | 2.81
-2.5 | 0.087 | 0.00691 | -0.081 | 12.587
-2 | 0.155 | 0.00669 | -0.082 | 23.144
-1.5 | 0.223 | 0.00665 | -0.082 | 33.536
-1 | 0.291 | 0.00672 | -0.082 | 43.295
-0.5 | 0.358 | 0.00672 | -0.082 | 53.338
0 | 0.426 | 0.00678 | -0.083 | 62.766
0.5 | 0.493 | 0.007 | -0.083 | 70.432
1 | 0.56 | 0.00713 | -0.083 | 78.555
1.5 | 0.627 | 0.00726 | -0.084 | 86.407
2 | 0.694 | 0.00758 | -0.084 | 91.531
2.5 | 0.76 | 0.00783 | -0.084 | 97.053
3 | 0.826 | 0.00805 | -0.084 | 102.6
3.5 | 0.891 | 0.00878 | -0.085 | 101.455
4 | 0.954 | 0.0093 | -0.085 | 102.576
4.5 | 1.016 | 0.00969 | -0.085 | 104.913
5 | 1.077 | 0.01026 | -0.086 | 104.9
5.5 | 1.131 | 0.01005 | -0.086 | 112.542
6 | 1.173 | 0.01065 | -0.086 | 110.17
6.5 | 1.201 | 0.01033 | -0.086 | 116.222
7 | 1.184 | 0.01042 | -0.086 | 113.673
7.5 | 1.051 | 0.01446 | -0.086 | 72.729
8 | 0.735 | 0.01559 | -0.087 | 47.146
8.5 | 0.765 | 0.01657 | -0.086 | 46.188
9 | 0.736 | 0.02926 | -0.078 | 25.147
9.5 | 0.769 | 0.02943 | -0.079 | 26.121
10 | 0.804 | 0.02875 | -0.08 | 27.972
10.5 | 0.866 | 0.02211 | -0.084 | 39.158
11 | 0.83 | 0.04209 | -0.075 | 19.726
11.5 | 0.906 | 0.02791 | -0.082 | 32.47
12 | 0.856 | 0.05939 | -0.069 | 14.422
12.5 | 0.937 | 0.03826 | -0.079 | 24.489
13 | 0.891 | 0.07585 | -0.064 | 11.749
13.5 | 0.899 | 0.09426 | -0.057 | 9.537
14 | 0.928 | 0.09163 | -0.059 | 10.132
14.5 | 0.959 | 0.09592 | -0.061 | 9.997
15 | 0.985 | 0.09475 | -0.061 | 10.396
15.5 | 1.008 | 0.1035 | -0.06 | 9.739
16 | 1.044 | 0.10414 | -0.063 | 10.022
16.5 | 1.055 | 0.11743 | -0.058 | 8.984
17 | 1.093 | 0.11452 | -0.063 | 9.546
17.5 | 1.12 | 0.12039 | -0.063 | 9.303
18 | 1.13 | 0.14317 | -0.058 | 7.894
18.5 | 1.159 | 0.14636 | -0.06 | 7.921
19 | 1.187 | 0.15136 | -0.061 | 7.843
19.5 | 1.206 | 0.17196 | -0.059 | 7.013
20 | 1.233 | 0.17543 | -0.06 | 7.03

## 112. Re 10M Mach 0.50 (2)
BIGFOIL.COM POLAR EXPORT
S9000
S9000 |  |  |  | Cl Max: | 1.4031 | at alpha= | 7.5 | deg
XFOIL ncrit=9 |  |  |  | L/D Max: | 152.128 | at alpha= | 5 | deg
Re: | 10000000 |  |  | Cd Min: | 0.0102 | at alpha= | 7.5 | deg
Mach: | 0.5 |  |  | Cl=0 at alpha= | -99 | deg
|  |  |  | @ Cl=0.1, Cd= | 0.00504
|  |  |  | @ Cl=0.4, Cd= | 0.00504
|  |  |  | @ Cl=0.6, Cd= | 0.0052233
alpha (deg) | Cl | Cd | Cm | Cl/Cd
0 | 0.4053 | 0.00504 | -0.0835 | 80.4167
0.5 | 0.4717 | 0.00501 | -0.0835 | 94.1517
1 | 0.5377 | 0.0051 | -0.0833 | 105.4314
1.5 | 0.6034 | 0.00523 | -0.083 | 115.3728
2 | 0.6701 | 0.0053 | -0.0827 | 126.434
2.5 | 0.7368 | 0.0054 | -0.0823 | 136.4444
3 | 0.8029 | 0.0057 | -0.0815 | 140.8596
3.5 | 0.8703 | 0.00595 | -0.0807 | 146.2689
4 | 0.9373 | 0.00629 | -0.0796 | 149.0143
4.5 | 1.0043 | 0.0067 | -0.0782 | 149.8955
5 | 1.0725 | 0.00705 | -0.0766 | 152.1277
5.5 | 1.139 | 0.0076 | -0.0744 | 149.8684
6 | 1.2072 | 0.00802 | -0.072 | 150.5237
6.5 | 1.2696 | 0.00842 | -0.068 | 150.7838
7 | 1.3353 | 0.00934 | -0.0644 | 142.9657
7.5 | 1.4031 | 0.0102 | -0.0603 | 137.5588

## 113. Re 12M Mach 0.00 (1)
BIGFOIL.COM POLAR EXPORT
S9000
S9000 |  |  |  | Cl Max: | 1.242 | at alpha= | 9.5 | deg
JavaFoil+Calcfoil stall+Eppler ext transition |  |  |  | L/D Max: | 116.527 | at alpha= | 10 | deg
Re: | 12000000 |  |  | Cd Min: | 0.0063 | at alpha= | -1 | deg
Mach: | 0 |  |  | Cl=0 at alpha= | -3.1465 | deg
|  |  |  | @ Cl=0.1, Cd= | 0.0063686
|  |  |  | @ Cl=0.4, Cd= | 0.0064495
|  |  |  | @ Cl=0.6, Cd= | 0.0075462
alpha (deg) | Cl | Cd | Cm | Cl/Cd
-14.5 | -0.276 | 0.09139 | -0.036 | -3.018
-14 | -0.29 | 0.08631 | -0.037 | -3.359
-13.5 | -0.304 | 0.08092 | -0.038 | -3.761
-13 | -0.319 | 0.07464 | -0.04 | -4.277
-12.5 | -0.333 | 0.0703 | -0.04 | -4.734
-12 | -0.347 | 0.06398 | -0.042 | -5.423
-11.5 | -0.361 | 0.05622 | -0.045 | -6.429
-11 | -0.377 | 0.04639 | -0.049 | -8.128
-10.5 | -0.414 | 0.021 | -0.059 | -19.727
-10 | -0.451 | 0.00949 | -0.065 | -47.579
-9.5 | -0.458 | 0.0085 | -0.066 | -53.965
-9 | -0.454 | 0.0082 | -0.067 | -55.335
-8.5 | -0.443 | 0.00799 | -0.067 | -55.441
-8 | -0.427 | 0.00773 | -0.067 | -55.192
-7.5 | -0.404 | 0.00749 | -0.068 | -53.899
-7 | -0.375 | 0.00726 | -0.068 | -51.611
-6.5 | -0.34 | 0.0071 | -0.068 | -47.901
-6 | -0.3 | 0.00704 | -0.068 | -42.537
-5.5 | -0.254 | 0.0069 | -0.069 | -36.9
-5 | -0.205 | 0.00691 | -0.069 | -29.686
-4.5 | -0.153 | 0.00678 | -0.069 | -22.536
-4 | -0.098 | 0.00673 | -0.07 | -14.517
-3.5 | -0.041 | 0.0067 | -0.07 | -6.112
-3 | 0.017 | 0.00655 | -0.07 | 2.594
-2.5 | 0.076 | 0.00641 | -0.07 | 11.778
-2 | 0.134 | 0.00631 | -0.071 | 21.307
-1.5 | 0.193 | 0.00633 | -0.071 | 30.505
-1 | 0.252 | 0.0063 | -0.071 | 39.963
-0.5 | 0.311 | 0.00631 | -0.071 | 49.178
0 | 0.369 | 0.00638 | -0.072 | 57.81
0.5 | 0.427 | 0.00651 | -0.072 | 65.704
1 | 0.486 | 0.00658 | -0.072 | 73.851
1.5 | 0.544 | 0.00744 | -0.072 | 73.149
2 | 0.602 | 0.00755 | -0.073 | 79.787
2.5 | 0.66 | 0.00767 | -0.073 | 85.988
3 | 0.717 | 0.00771 | -0.073 | 93.108
3.5 | 0.775 | 0.00786 | -0.073 | 98.579
4 | 0.831 | 0.00812 | -0.074 | 102.386
4.5 | 0.887 | 0.00824 | -0.074 | 107.632
5 | 0.942 | 0.00843 | -0.074 | 111.832
5.5 | 0.995 | 0.00884 | -0.074 | 112.606
6 | 1.045 | 0.00936 | -0.075 | 111.681
6.5 | 1.093 | 0.00972 | -0.075 | 112.424
7 | 1.134 | 0.01014 | -0.075 | 111.87
7.5 | 1.171 | 0.0111 | -0.075 | 105.491
8 | 1.202 | 0.0117 | -0.075 | 102.717
8.5 | 1.226 | 0.01107 | -0.076 | 110.736
9 | 1.241 | 0.01168 | -0.076 | 106.246
9.5 | 1.242 | 0.01106 | -0.076 | 112.244
10 | 1.233 | 0.01058 | -0.076 | 116.527
10.5 | 1.214 | 0.01122 | -0.076 | 108.183
11 | 1.186 | 0.01426 | -0.076 | 83.192
11.5 | 1.15 | 0.01521 | -0.076 | 75.592
12 | 1.102 | 0.01659 | -0.076 | 66.427
12.5 | 1.043 | 0.01873 | -0.075 | 55.653
13 | 0.974 | 0.02275 | -0.073 | 42.811
13.5 | 0.899 | 0.03076 | -0.071 | 29.222
14 | 0.831 | 0.03969 | -0.068 | 20.927
14.5 | 0.764 | 0.05154 | -0.066 | 14.824

## 114. Re 12M Mach 0.00 (2)
BIGFOIL.COM POLAR EXPORT
S9000
S9000 |  |  |  | Cl Max: | 1.8826 | at alpha= | 16 | deg
XFOIL ncrit=9 |  |  |  | L/D Max: | 150.718 | at alpha= | 7 | deg
Re: | 12000000 |  |  | Cd Min: | 0.0735 | at alpha= | 20 | deg
Mach: | 0 |  |  | Cl=0 at alpha= | -3.0963 | deg
|  |  |  | @ Cl=0.1, Cd= | 0.0050492
|  |  |  | @ Cl=0.4, Cd= | 0.0048584
|  |  |  | @ Cl=0.6, Cd= | 0.0050801
alpha (deg) | Cl | Cd | Cm | Cl/Cd
-5 | -0.2137 | 0.00552 | -0.0732 | -38.7138
-4.5 | -0.1575 | 0.00543 | -0.0733 | -29.0055
-3 | 0.0108 | 0.00517 | -0.0732 | 2.089
-2.5 | 0.0673 | 0.00509 | -0.0733 | 13.222
-2 | 0.1234 | 0.00502 | -0.0733 | 24.5817
-1.5 | 0.1794 | 0.00495 | -0.0734 | 36.2424
-1 | 0.2356 | 0.00489 | -0.0735 | 48.18
-0.5 | 0.292 | 0.00487 | -0.0736 | 59.9589
0 | 0.3485 | 0.00484 | -0.0737 | 72.0041
0.5 | 0.4044 | 0.00486 | -0.0738 | 83.2099
1 | 0.46 | 0.00496 | -0.0738 | 92.7419
1.5 | 0.5161 | 0.00498 | -0.0739 | 103.6345
2 | 0.5724 | 0.00501 | -0.0741 | 114.2515
2.5 | 0.6275 | 0.00515 | -0.074 | 121.8447
3 | 0.6831 | 0.00525 | -0.0741 | 130.1143
3.5 | 0.7386 | 0.00542 | -0.0741 | 136.2731
4 | 0.7938 | 0.00563 | -0.074 | 140.9947
4.5 | 0.8486 | 0.00588 | -0.0738 | 144.3197
5 | 0.9029 | 0.00619 | -0.0736 | 145.8643
5.5 | 0.9568 | 0.0065 | -0.0734 | 147.2
6 | 1.0103 | 0.00684 | -0.073 | 147.7047
6.5 | 1.0636 | 0.00711 | -0.0726 | 149.5921
7 | 1.1123 | 0.00738 | -0.0712 | 150.7182
7.5 | 1.1641 | 0.00795 | -0.0706 | 146.4277
8 | 1.2163 | 0.00843 | -0.0702 | 144.2823
8.5 | 1.2681 | 0.00891 | -0.0696 | 142.3232
9 | 1.3198 | 0.00938 | -0.0691 | 140.7036
9.5 | 1.3697 | 0.01002 | -0.0683 | 136.6966
10 | 1.4193 | 0.01063 | -0.0675 | 133.5183
10.5 | 1.4677 | 0.01134 | -0.0665 | 129.4268
12 | 1.6101 | 0.01335 | -0.0634 | 120.6067
12.5 | 1.6555 | 0.01408 | -0.0621 | 117.5781
13 | 1.6993 | 0.01489 | -0.0606 | 114.1236
13.5 | 1.7415 | 0.01573 | -0.0589 | 110.712
14 | 1.7812 | 0.01666 | -0.0568 | 106.9148
14.5 | 1.8183 | 0.01766 | -0.0544 | 102.9615
15 | 1.8511 | 0.01877 | -0.0514 | 98.6201
15.5 | 1.8698 | 0.01993 | -0.0458 | 93.8184
16 | 1.8826 | 0.02142 | -0.0398 | 87.8898
17 | 1.8735 | 0.02753 | -0.0273 | 68.053
17.5 | 1.8719 | 0.03121 | -0.0237 | 59.9776
18 | 1.8695 | 0.03556 | -0.0214 | 52.5731
18.5 | 1.853 | 0.04215 | -0.0206 | 43.962
19 | 1.8358 | 0.04991 | -0.0219 | 36.7822
19.5 | 1.7998 | 0.06153 | -0.026 | 29.2508
20 | 1.7708 | 0.0735 | -0.0317 | 24.0925

## 115. Re 12M Mach 0.10 (1)
BIGFOIL.COM POLAR EXPORT
S9000
S9000 |  |  |  | Cl Max: | 1.24 | at alpha= | 9 | deg
JavaFoil+Calcfoil stall+Eppler ext transition |  |  |  | L/D Max: | 113.969 | at alpha= | 10 | deg
Re: | 12000000 |  |  | Cd Min: | 0.00631 | at alpha= | -0.5 | deg
Mach: | 0.1 |  |  | Cl=0 at alpha= | -3.1465 | deg
|  |  |  | @ Cl=0.1, Cd= | 0.0063875
|  |  |  | @ Cl=0.4, Cd= | 0.0064741
|  |  |  | @ Cl=0.6, Cd= | 0.0075779
alpha (deg) | Cl | Cd | Cm | Cl/Cd
-14.5 | -0.238 | 0.09262 | -0.036 | -2.574
-14 | -0.254 | 0.08764 | -0.036 | -2.9
-13.5 | -0.27 | 0.08271 | -0.037 | -3.268
-13 | -0.287 | 0.07739 | -0.038 | -3.705
-12.5 | -0.303 | 0.07239 | -0.039 | -4.185
-12 | -0.319 | 0.06654 | -0.041 | -4.797
-11.5 | -0.337 | 0.05794 | -0.044 | -5.81
-11 | -0.353 | 0.05005 | -0.047 | -7.052
-10.5 | -0.375 | 0.03536 | -0.053 | -10.618
-10 | -0.424 | 0.01148 | -0.064 | -36.959
-9.5 | -0.444 | 0.00868 | -0.067 | -51.175
-9 | -0.443 | 0.00833 | -0.067 | -53.164
-8.5 | -0.435 | 0.00803 | -0.067 | -54.196
-8 | -0.421 | 0.00777 | -0.068 | -54.194
-7.5 | -0.401 | 0.00753 | -0.068 | -53.202
-7 | -0.373 | 0.00731 | -0.068 | -51.025
-6.5 | -0.339 | 0.00715 | -0.069 | -47.494
-6 | -0.3 | 0.00703 | -0.069 | -42.612
-5.5 | -0.255 | 0.00694 | -0.069 | -36.746
-5 | -0.206 | 0.00697 | -0.069 | -29.55
-4.5 | -0.153 | 0.00682 | -0.07 | -22.493
-4 | -0.098 | 0.00676 | -0.07 | -14.512
-3.5 | -0.041 | 0.0067 | -0.07 | -6.139
-3 | 0.017 | 0.00666 | -0.07 | 2.565
-2.5 | 0.076 | 0.00642 | -0.071 | 11.824
-2 | 0.135 | 0.00634 | -0.071 | 21.293
-1.5 | 0.194 | 0.00634 | -0.071 | 30.625
-1 | 0.253 | 0.00633 | -0.071 | 39.982
-0.5 | 0.312 | 0.00631 | -0.072 | 49.447
0 | 0.371 | 0.00642 | -0.072 | 57.739
0.5 | 0.43 | 0.00653 | -0.072 | 65.798
1 | 0.488 | 0.00658 | -0.073 | 74.206
1.5 | 0.547 | 0.00745 | -0.073 | 73.423
2 | 0.605 | 0.00759 | -0.073 | 79.739
2.5 | 0.663 | 0.00771 | -0.073 | 85.986
3 | 0.721 | 0.00772 | -0.074 | 93.392
3.5 | 0.778 | 0.00788 | -0.074 | 98.832
4 | 0.835 | 0.00814 | -0.074 | 102.574
4.5 | 0.891 | 0.00829 | -0.074 | 107.468
5 | 0.947 | 0.00848 | -0.074 | 111.69
5.5 | 1 | 0.009 | -0.075 | 111.151
6 | 1.05 | 0.00944 | -0.075 | 111.284
6.5 | 1.097 | 0.0098 | -0.075 | 111.938
7 | 1.139 | 0.01023 | -0.075 | 111.266
7.5 | 1.174 | 0.01122 | -0.076 | 104.713
8 | 1.204 | 0.01183 | -0.076 | 101.827
8.5 | 1.227 | 0.01119 | -0.076 | 109.735
9 | 1.24 | 0.01182 | -0.076 | 104.95
9.5 | 1.238 | 0.01121 | -0.076 | 110.424
10 | 1.225 | 0.01075 | -0.076 | 113.969
10.5 | 1.201 | 0.01363 | -0.077 | 88.14
11 | 1.168 | 0.01454 | -0.077 | 80.299
11.5 | 1.124 | 0.0157 | -0.077 | 71.63
12 | 1.067 | 0.01736 | -0.076 | 61.465
12.5 | 0.998 | 0.02031 | -0.075 | 49.118
13 | 0.919 | 0.02644 | -0.072 | 34.754
13.5 | 0.838 | 0.03651 | -0.069 | 22.966
14 | 0.76 | 0.05112 | -0.065 | 14.861

## 116. Re 12M Mach 0.10 (2)
BIGFOIL.COM POLAR EXPORT
S9000
S9000 |  |  |  | Cl Max: | 1.826 | at alpha= | 14.5 | deg
XFOIL ncrit=9 |  |  |  | L/D Max: | 150.659 | at alpha= | 7 | deg
Re: | 12000000 |  |  | Cd Min: | 0.21182 | at alpha= | -20 | deg
Mach: | 0.1 |  |  | Cl=0 at alpha= | -3.0944 | deg
|  |  |  | @ Cl=0.1, Cd= | 0.0050497
|  |  |  | @ Cl=0.4, Cd= | 0.0048576
|  |  |  | @ Cl=0.6, Cd= | 0.0050817
alpha (deg) | Cl | Cd | Cm | Cl/Cd
-20 | -0.5065 | 0.21182 | 0.029 | -2.3912
-19.5 | -0.494 | 0.20598 | 0.0254 | -2.3983
-19 | -0.4814 | 0.2002 | 0.0219 | -2.4046
-18.5 | -0.4689 | 0.19444 | 0.0183 | -2.4115
-18 | -0.4565 | 0.18868 | 0.0148 | -2.4194
-17.5 | -0.4441 | 0.18298 | 0.0112 | -2.427
-17 | -0.4322 | 0.17735 | 0.0077 | -2.437
-16.5 | -0.4203 | 0.17169 | 0.0042 | -2.448
-16 | -0.4093 | 0.16611 | 0.0007 | -2.464
-15.5 | -0.5626 | 0.1742 | 0.0078 | -3.2296
-15 | -0.5523 | 0.16664 | 0.005 | -3.3143
-13 | -0.5047 | 0.14024 | -0.0049 | -3.5988
-12 | -0.4936 | 0.12542 | -0.0096 | -3.9356
-11.5 | -0.486 | 0.11882 | -0.0116 | -4.0902
-11 | -0.476 | 0.11154 | -0.0147 | -4.2675
-10.5 | -0.4575 | 0.10423 | -0.0195 | -4.3893
-10 | -0.4457 | 0.09539 | -0.0252 | -4.6724
-9.5 | -0.6935 | 0.01153 | -0.0793 | -60.1474
-9 | -0.6448 | 0.01018 | -0.0782 | -63.3399
-8.5 | -0.5942 | 0.00914 | -0.0772 | -65.0109
-8 | -0.5444 | 0.00841 | -0.0759 | -64.7325
-7.5 | -0.4923 | 0.00764 | -0.0751 | -64.4372
-7 | -0.4381 | 0.00705 | -0.0746 | -62.1418
-6.5 | -0.3829 | 0.00656 | -0.0744 | -58.3689
-6 | -0.3274 | 0.00614 | -0.0741 | -53.3225
-5.5 | -0.2717 | 0.00581 | -0.0739 | -46.7642
-5 | -0.2155 | 0.00554 | -0.0737 | -38.8989
-4.5 | -0.1588 | 0.00544 | -0.0737 | -29.1912
-3.5 | -0.046 | 0.00528 | -0.0736 | -8.7121
-3 | 0.0107 | 0.00518 | -0.0736 | 2.0656
-2.5 | 0.0675 | 0.00509 | -0.0737 | 13.2613
-2 | 0.124 | 0.00502 | -0.0737 | 24.7012
-1.5 | 0.1802 | 0.00495 | -0.0737 | 36.404
-1 | 0.2368 | 0.0049 | -0.0738 | 48.3265
-0.5 | 0.2936 | 0.00487 | -0.0739 | 60.2875
0 | 0.3504 | 0.00484 | -0.0741 | 72.3967
0.5 | 0.4066 | 0.00486 | -0.0741 | 83.6626
1 | 0.4625 | 0.00497 | -0.0741 | 93.0584
1.5 | 0.519 | 0.00499 | -0.0743 | 104.008
2 | 0.5756 | 0.00502 | -0.0744 | 114.6614
2.5 | 0.631 | 0.00516 | -0.0743 | 122.2868
3 | 0.687 | 0.00526 | -0.0744 | 130.6084
3.5 | 0.7429 | 0.00543 | -0.0743 | 136.814
4 | 0.7984 | 0.00565 | -0.0742 | 141.3097
4.5 | 0.8536 | 0.0059 | -0.074 | 144.678
5 | 0.9083 | 0.00621 | -0.0738 | 146.2641
5.5 | 0.9626 | 0.00653 | -0.0735 | 147.4119
6 | 1.0166 | 0.00688 | -0.0731 | 147.7616
6.5 | 1.0704 | 0.00714 | -0.0727 | 149.916
7 | 1.1194 | 0.00743 | -0.0712 | 150.6595
7.5 | 1.1716 | 0.00801 | -0.0705 | 146.2672
8 | 1.2244 | 0.00849 | -0.07 | 144.2167
8.5 | 1.2767 | 0.00899 | -0.0694 | 142.0133
9 | 1.3283 | 0.00953 | -0.0687 | 139.3809
9.5 | 1.3788 | 0.01016 | -0.0678 | 135.7087
10 | 1.4288 | 0.01081 | -0.0668 | 132.1739
10.5 | 1.478 | 0.01152 | -0.0657 | 128.2986
11 | 1.5269 | 0.01216 | -0.0647 | 125.5674
11.5 | 1.5749 | 0.01286 | -0.0635 | 122.465
12 | 1.6216 | 0.01361 | -0.0621 | 119.1477
12.5 | 1.6672 | 0.01439 | -0.0606 | 115.8582
13 | 1.7109 | 0.01525 | -0.0588 | 112.1902
13.5 | 1.7526 | 0.01617 | -0.0567 | 108.3859
14 | 1.7913 | 0.01721 | -0.0542 | 104.0848
14.5 | 1.826 | 0.01836 | -0.0512 | 99.4553

## 117. Re 12M Mach 0.25 (1)
BIGFOIL.COM POLAR EXPORT
S9000
S9000 |  |  |  | Cl Max: | 1.226 | at alpha= | 8.5 | deg
JavaFoil+Calcfoil stall+Eppler ext transition |  |  |  | L/D Max: | 114.888 | at alpha= | 8.5 | deg
Re: | 12000000 |  |  | Cd Min: | 0.00638 | at alpha= | -1.5 | deg
Mach: | 0.25 |  |  | Cl=0 at alpha= | -3.15 | deg
|  |  |  | @ Cl=0.1, Cd= | 0.0064512
|  |  |  | @ Cl=0.4, Cd= | 0.0774
|  |  |  | @ Cl=0.6, Cd= | 0.0774
alpha (deg) | Cl | Cd | Cm | Cl/Cd
-13 | -0.056 | 0.08217 | -0.037 | -0.686
-12.5 | -0.054 | 0.077 | -0.038 | -0.696
-12 | -0.051 | 0.07277 | -0.038 | -0.698
-11.5 | -0.069 | 0.06862 | -0.038 | -1.008
-11 | -0.147 | 0.0642 | -0.039 | -2.286
-10.5 | -0.194 | 0.05832 | -0.042 | -3.318
-10 | -0.233 | 0.05187 | -0.045 | -4.496
-9.5 | -0.283 | 0.02736 | -0.058 | -10.339
-9 | -0.343 | 0.00933 | -0.068 | -36.776
-8.5 | -0.367 | 0.00846 | -0.069 | -43.406
-8 | -0.375 | 0.00802 | -0.07 | -46.734
-7.5 | -0.371 | 0.00777 | -0.07 | -47.794
-7 | -0.357 | 0.00752 | -0.07 | -47.488
-6.5 | -0.332 | 0.00729 | -0.07 | -45.551
-6 | -0.298 | 0.00719 | -0.071 | -41.488
-5.5 | -0.257 | 0.00704 | -0.071 | -36.443
-5 | -0.209 | 0.00688 | -0.071 | -30.36
-4.5 | -0.156 | 0.00693 | -0.072 | -22.563
-4 | -0.1 | 0.00681 | -0.072 | -14.756
-3.5 | -0.042 | 0.00679 | -0.072 | -6.211
-3 | 0.018 | 0.00671 | -0.072 | 2.615
-2.5 | 0.078 | 0.00648 | -0.073 | 12.044
-2 | 0.139 | 0.0064 | -0.073 | 21.682
-1.5 | 0.2 | 0.00638 | -0.073 | 31.269
-1 | 0.26 | 0.00638 | -0.073 | 40.788
-0.5 | 0.321 | 0.00639 | -0.074 | 50.214
0 | 0.381 | 0.00647 | -0.074 | 58.908
0.5 | 0.441 | 0.00658 | -0.074 | 67.036
1 | 0.502 | 0.00666 | -0.075 | 75.262
1.5 | 0.562 | 0.00755 | -0.075 | 74.44
2 | 0.622 | 0.00772 | -0.075 | 80.476
2.5 | 0.681 | 0.00779 | -0.075 | 87.437
3 | 0.741 | 0.00787 | -0.076 | 94.13
3.5 | 0.799 | 0.00801 | -0.076 | 99.812
4 | 0.857 | 0.00833 | -0.076 | 102.879
4.5 | 0.915 | 0.00849 | -0.076 | 107.695
5 | 0.971 | 0.00868 | -0.077 | 111.875
5.5 | 1.025 | 0.00929 | -0.077 | 110.391
6 | 1.075 | 0.00976 | -0.077 | 110.221
6.5 | 1.122 | 0.01018 | -0.077 | 110.241
7 | 1.161 | 0.01088 | -0.077 | 106.673
7.5 | 1.192 | 0.01182 | -0.078 | 100.843
8 | 1.214 | 0.0112 | -0.078 | 108.419
8.5 | 1.226 | 0.01067 | -0.078 | 114.888
9 | 1.223 | 0.01137 | -0.078 | 107.534
9.5 | 1.196 | 0.01095 | -0.078 | 109.26
10 | 1.151 | 0.01412 | -0.078 | 81.515
10.5 | 1.087 | 0.01534 | -0.078 | 70.87
11 | 0.999 | 0.01723 | -0.078 | 57.966
11.5 | 0.884 | 0.02142 | -0.076 | 41.27
12 | 0.754 | 0.03055 | -0.072 | 24.67
12.5 | 0.624 | 0.0436 | -0.068 | 14.32
13 | 0.496 | 0.06112 | -0.062 | 8.124
13.5 | 0.374 | 0.0774 | -0.057 | 4.836

## 118. Re 12M Mach 0.25 (2)
BIGFOIL.COM POLAR EXPORT
S9000
S9000 |  |  |  | Cl Max: | 1.7652 | at alpha= | 13.5 | deg
XFOIL ncrit=9 |  |  |  | L/D Max: | 151.366 | at alpha= | 6.5 | deg
Re: | 12000000 |  |  | Cd Min: | 0.13579 | at alpha= | 18.5 | deg
Mach: | 0.25 |  |  | Cl=0 at alpha= | -3.0843 | deg
|  |  |  | @ Cl=0.1, Cd= | 0.0050718
|  |  |  | @ Cl=0.4, Cd= | 0.0048735
|  |  |  | @ Cl=0.6, Cd= | 0.005088
alpha (deg) | Cl | Cd | Cm | Cl/Cd
-8.5 | -0.6062 | 0.01325 | -0.0844 | -45.7509
-8 | -0.5632 | 0.01073 | -0.0816 | -52.4884
-7.5 | -0.5126 | 0.00896 | -0.0799 | -57.2098
-7 | -0.4569 | 0.00791 | -0.0788 | -57.7623
-6.5 | -0.3997 | 0.00712 | -0.078 | -56.1376
-6 | -0.3419 | 0.00648 | -0.0774 | -52.7623
-5.5 | -0.2838 | 0.00601 | -0.0768 | -47.2213
-5 | -0.2251 | 0.00564 | -0.0764 | -39.9113
-4.5 | -0.1662 | 0.00549 | -0.0762 | -30.2732
-3.5 | -0.0488 | 0.00533 | -0.0758 | -9.1557
-3 | 0.0099 | 0.00522 | -0.0757 | 1.8966
-2.5 | 0.0687 | 0.00512 | -0.0757 | 13.418
-2 | 0.1271 | 0.00503 | -0.0757 | 25.2684
-1.5 | 0.1852 | 0.00496 | -0.0757 | 37.3387
-1 | 0.2435 | 0.00492 | -0.0757 | 49.4919
-0.5 | 0.302 | 0.0049 | -0.0758 | 61.6327
0 | 0.3607 | 0.00486 | -0.0759 | 74.2181
0.5 | 0.4188 | 0.00488 | -0.0759 | 85.8197
1 | 0.4765 | 0.00499 | -0.0759 | 95.491
1.5 | 0.5348 | 0.00502 | -0.076 | 106.5339
2 | 0.5931 | 0.00507 | -0.076 | 116.9822
2.5 | 0.6505 | 0.00522 | -0.0759 | 124.6169
3 | 0.7085 | 0.00531 | -0.0759 | 133.4275
3.5 | 0.7663 | 0.00552 | -0.0757 | 138.8225
4 | 0.8242 | 0.00573 | -0.0755 | 143.8394
4.5 | 0.8814 | 0.00602 | -0.0751 | 146.412
5 | 0.9382 | 0.00635 | -0.0746 | 147.748
5.5 | 0.9951 | 0.00667 | -0.0741 | 149.1904
6 | 1.0512 | 0.00708 | -0.0734 | 148.4746
6.5 | 1.108 | 0.00732 | -0.0728 | 151.3661
7 | 1.1584 | 0.00776 | -0.0707 | 149.2784
7.5 | 1.2133 | 0.00837 | -0.0696 | 144.9582
8 | 1.2688 | 0.0089 | -0.0686 | 142.5618
8.5 | 1.3236 | 0.00951 | -0.0674 | 139.1798
9 | 1.3773 | 0.01021 | -0.066 | 134.8972
9.5 | 1.4308 | 0.01092 | -0.0644 | 131.0256
10 | 1.4834 | 0.01168 | -0.0627 | 127.0034
10.5 | 1.5354 | 0.01246 | -0.0608 | 123.2263
11 | 1.5862 | 0.01331 | -0.0587 | 119.1736
11.5 | 1.6349 | 0.01429 | -0.0562 | 114.4087
12 | 1.6805 | 0.01544 | -0.0532 | 108.8407
12.5 | 1.7216 | 0.01681 | -0.0496 | 102.4152
13 | 1.7546 | 0.01855 | -0.0448 | 94.5876
13.5 | 1.7652 | 0.02055 | -0.0366 | 85.8978
14 | 1.7606 | 0.0234 | -0.0276 | 75.2393
14.5 | 1.748 | 0.02738 | -0.0203 | 63.8422
15 | 1.7215 | 0.03349 | -0.0154 | 51.4034
15.5 | 1.6947 | 0.04129 | -0.0143 | 41.0438
16 | 1.6585 | 0.05211 | -0.0173 | 31.8269
16.5 | 1.6171 | 0.06579 | -0.024 | 24.5797
17 | 1.5764 | 0.08108 | -0.0328 | 19.4425
17.5 | 1.5309 | 0.09839 | -0.0433 | 15.5595
18 | 1.4854 | 0.11646 | -0.0545 | 12.7546
18.5 | 1.4367 | 0.13579 | -0.0669 | 10.5803

## 119. Re 12M Mach 0.50 (1)
BIGFOIL.COM POLAR EXPORT
S9000
S9000 |  |  |  | Cl Max: | 1.232 | at alpha= | 20 | deg
JavaFoil+Calcfoil stall+Eppler ext transition |  |  |  | L/D Max: | 117.515 | at alpha= | 6.5 | deg
Re: | 12000000 |  |  | Cd Min: | 0.00665 | at alpha= | -1 | deg
Mach: | 0.5 |  |  | Cl=0 at alpha= | -3.1439 | deg
|  |  |  | @ Cl=0.1, Cd= | 0.006789
|  |  |  | @ Cl=0.4, Cd= | 0.0067712
|  |  |  | @ Cl=0.6, Cd= | 0.0071694
alpha (deg) | Cl | Cd | Cm | Cl/Cd
-20 | -0.902 | 0.15335 | -0.042 | -5.884
-19.5 | -0.877 | 0.14427 | -0.043 | -6.078
-19 | -0.852 | 0.1344 | -0.043 | -6.342
-18.5 | -0.825 | 0.13195 | -0.043 | -6.255
-18 | -0.798 | 0.12654 | -0.042 | -6.303
-17.5 | -0.774 | 0.11634 | -0.044 | -6.651
-17 | -0.75 | 0.10673 | -0.046 | -7.031
-16.5 | -0.717 | 0.11938 | -0.041 | -6.005
-16 | -0.691 | 0.11098 | -0.042 | -6.223
-15.5 | -0.668 | 0.09919 | -0.044 | -6.731
-15 | -0.647 | 0.08688 | -0.048 | -7.448
-14.5 | -0.633 | 0.06926 | -0.054 | -9.143
-14 | -0.584 | 0.09341 | -0.041 | -6.25
-13.5 | -0.562 | 0.08175 | -0.045 | -6.869
-13 | -0.544 | 0.06729 | -0.051 | -8.084
-12.5 | -0.531 | 0.05063 | -0.058 | -10.492
-12 | -0.477 | 0.077 | -0.041 | -6.196
-11.5 | -0.456 | 0.06483 | -0.048 | -7.036
-11 | -0.449 | 0.04237 | -0.059 | -10.59
-10.5 | -0.397 | 0.06613 | -0.041 | -5.997
-10 | -0.371 | 0.06026 | -0.043 | -6.155
-9.5 | -0.358 | 0.04177 | -0.057 | -8.566
-9 | -0.379 | 0.01068 | -0.075 | -35.515
-8.5 | -0.289 | 0.05199 | -0.042 | -5.567
-8 | -0.283 | 0.02735 | -0.063 | -10.336
-7.5 | -0.291 | 0.00862 | -0.078 | -33.74
-7 | -0.218 | 0.03124 | -0.059 | -6.993
-6.5 | -0.224 | 0.00811 | -0.079 | -27.628
-6 | -0.191 | 0.0079 | -0.079 | -24.157
-5.5 | -0.157 | 0.0076 | -0.079 | -20.698
-5 | -0.185 | 0.00738 | -0.08 | -25.077
-4.5 | -0.162 | 0.00719 | -0.08 | -22.549
-4 | -0.109 | 0.00705 | -0.08 | -15.44
-3.5 | -0.047 | 0.00694 | -0.081 | -6.698
-3 | 0.019 | 0.00698 | -0.081 | 2.792
-2.5 | 0.087 | 0.00681 | -0.081 | 12.773
-2 | 0.155 | 0.0067 | -0.082 | 23.117
-1.5 | 0.223 | 0.00667 | -0.082 | 33.448
-1 | 0.291 | 0.00665 | -0.082 | 43.718
-0.5 | 0.358 | 0.00666 | -0.082 | 53.772
0 | 0.426 | 0.00684 | -0.083 | 62.207
0.5 | 0.493 | 0.00693 | -0.083 | 71.145
1 | 0.56 | 0.00705 | -0.083 | 79.418
1.5 | 0.627 | 0.00725 | -0.084 | 86.509
2 | 0.694 | 0.00756 | -0.084 | 91.828
2.5 | 0.76 | 0.00777 | -0.084 | 97.88
3 | 0.826 | 0.00852 | -0.084 | 96.911
3.5 | 0.891 | 0.00883 | -0.085 | 100.907
4 | 0.954 | 0.00931 | -0.085 | 102.55
4.5 | 1.016 | 0.00956 | -0.085 | 106.299
5 | 1.077 | 0.01031 | -0.086 | 104.432
5.5 | 1.131 | 0.011 | -0.086 | 102.841
6 | 1.174 | 0.01036 | -0.086 | 113.28
6.5 | 1.201 | 0.01022 | -0.086 | 117.515
7 | 1.185 | 0.01131 | -0.086 | 104.768
7.5 | 1.052 | 0.01401 | -0.086 | 75.058
8 | 0.736 | 0.01513 | -0.087 | 48.622
8.5 | 0.766 | 0.01606 | -0.087 | 47.724
9 | 0.748 | 0.02565 | -0.08 | 29.177
9.5 | 0.783 | 0.02542 | -0.081 | 30.796
10 | 0.815 | 0.02573 | -0.082 | 31.669
10.5 | 0.871 | 0.02076 | -0.085 | 41.964
11 | 0.848 | 0.03554 | -0.078 | 23.846
11.5 | 0.915 | 0.02551 | -0.083 | 35.861
12 | 0.874 | 0.05121 | -0.073 | 17.058
12.5 | 0.95 | 0.03358 | -0.081 | 28.29
13 | 0.908 | 0.06566 | -0.069 | 13.835
13.5 | 0.903 | 0.09057 | -0.059 | 9.969
14 | 0.945 | 0.08074 | -0.065 | 11.707
14.5 | 0.967 | 0.08941 | -0.064 | 10.82
15 | 1.007 | 0.08296 | -0.067 | 12.137
15.5 | 1.017 | 0.09905 | -0.063 | 10.269
16 | 1.042 | 0.10605 | -0.063 | 9.827
16.5 | 1.049 | 0.13438 | -0.056 | 7.809
17 | 1.079 | 0.13647 | -0.058 | 7.908
17.5 | 1.107 | 0.14197 | -0.059 | 7.796
18 | 1.128 | 0.15719 | -0.057 | 7.176
18.5 | 1.156 | 0.1614 | -0.059 | 7.162
19 | 1.183 | 0.16654 | -0.06 | 7.106
19.5 | 1.206 | 0.18456 | -0.059 | 6.532
20 | 1.232 | 0.18887 | -0.059 | 6.525

## 120. Re 12M Mach 0.50 (2)
BIGFOIL.COM POLAR EXPORT
S9000
S9000 |  |  |  | Cl Max: | 1.4927 | at alpha= | 8.5 | deg
XFOIL ncrit=9 |  |  |  | L/D Max: | 155.615 | at alpha= | 5 | deg
Re: | 12000000 |  |  | Cd Min: | 0.02015 | at alpha= | 9 | deg
Mach: | 0.5 |  |  | Cl=0 at alpha= | -99 | deg
|  |  |  | @ Cl=0.1, Cd= | 0.00499
|  |  |  | @ Cl=0.4, Cd= | 0.00499
|  |  |  | @ Cl=0.6, Cd= | 0.0052027
alpha (deg) | Cl | Cd | Cm | Cl/Cd
0 | 0.406 | 0.00499 | -0.0837 | 81.3627
0.5 | 0.4723 | 0.005 | -0.0836 | 94.46
1 | 0.5384 | 0.0051 | -0.0834 | 105.5686
1.5 | 0.6044 | 0.00521 | -0.0831 | 116.0077
2 | 0.6714 | 0.0053 | -0.0829 | 126.6792
2.5 | 0.7378 | 0.00543 | -0.0825 | 135.8748
3 | 0.8047 | 0.00561 | -0.0819 | 143.4403
3.5 | 0.872 | 0.00587 | -0.081 | 148.552
4 | 0.9395 | 0.00618 | -0.08 | 152.0227
4.5 | 1.007 | 0.00654 | -0.0786 | 153.9755
5 | 1.0753 | 0.00691 | -0.077 | 155.6151
5.5 | 1.1422 | 0.00745 | -0.0749 | 153.3154
6 | 1.2117 | 0.00784 | -0.0727 | 154.5536
6.5 | 1.2785 | 0.0084 | -0.0696 | 152.2024
7 | 1.3403 | 0.00906 | -0.0651 | 147.936
7.5 | 1.4088 | 0.00989 | -0.0611 | 142.4469
8 | 1.4711 | 0.01144 | -0.0546 | 128.5927
8.5 | 1.4927 | 0.01547 | -0.0427 | 96.49
9 | 1.4678 | 0.02015 | -0.0277 | 72.8437

## 121. Re 14M Mach 0.00 (1)
BIGFOIL.COM POLAR EXPORT
S9000
S9000 |  |  |  | Cl Max: | 1.242 | at alpha= | 9.5 | deg
JavaFoil+Calcfoil stall+Eppler ext transition |  |  |  | L/D Max: | 115.086 | at alpha= | 9.5 | deg
Re: | 14000000 |  |  | Cd Min: | 0.00628 | at alpha= | -1 | deg
Mach: | 0 |  |  | Cl=0 at alpha= | -3.1465 | deg
|  |  |  | @ Cl=0.1, Cd= | 0.00636
|  |  |  | @ Cl=0.4, Cd= | 0.006436
|  |  |  | @ Cl=0.6, Cd= | 0.0076038
alpha (deg) | Cl | Cd | Cm | Cl/Cd
-14.5 | -0.276 | 0.08987 | -0.037 | -3.074
-14 | -0.29 | 0.08552 | -0.037 | -3.394
-13.5 | -0.304 | 0.08062 | -0.038 | -3.777
-13 | -0.32 | 0.07362 | -0.04 | -4.343
-12.5 | -0.334 | 0.06827 | -0.041 | -4.892
-12 | -0.349 | 0.06128 | -0.044 | -5.691
-11.5 | -0.365 | 0.05199 | -0.047 | -7.019
-11 | -0.386 | 0.03793 | -0.052 | -10.166
-10.5 | -0.431 | 0.0135 | -0.062 | -31.908
-10 | -0.455 | 0.00898 | -0.066 | -50.702
-9.5 | -0.459 | 0.0085 | -0.066 | -53.983
-9 | -0.454 | 0.00813 | -0.067 | -55.788
-8.5 | -0.443 | 0.00788 | -0.067 | -56.218
-8 | -0.427 | 0.00762 | -0.067 | -55.961
-7.5 | -0.404 | 0.00741 | -0.068 | -54.512
-7 | -0.375 | 0.0072 | -0.068 | -52.049
-6.5 | -0.34 | 0.00709 | -0.068 | -47.939
-6 | -0.3 | 0.00694 | -0.068 | -43.148
-5.5 | -0.254 | 0.00681 | -0.069 | -37.366
-5 | -0.205 | 0.00687 | -0.069 | -29.853
-4.5 | -0.153 | 0.00679 | -0.069 | -22.485
-4 | -0.098 | 0.0067 | -0.07 | -14.583
-3.5 | -0.041 | 0.00663 | -0.07 | -6.171
-3 | 0.017 | 0.00648 | -0.07 | 2.623
-2.5 | 0.076 | 0.00636 | -0.07 | 11.875
-2 | 0.134 | 0.00636 | -0.071 | 21.138
-1.5 | 0.193 | 0.00629 | -0.071 | 30.697
-1 | 0.252 | 0.00628 | -0.071 | 40.088
-0.5 | 0.311 | 0.0063 | -0.071 | 49.27
0 | 0.369 | 0.00642 | -0.072 | 57.514
0.5 | 0.427 | 0.00645 | -0.072 | 66.255
1 | 0.486 | 0.00735 | -0.072 | 66.089
1.5 | 0.544 | 0.00743 | -0.072 | 73.176
2 | 0.602 | 0.00761 | -0.073 | 79.122
2.5 | 0.66 | 0.00763 | -0.073 | 86.439
3 | 0.717 | 0.0077 | -0.073 | 93.15
3.5 | 0.775 | 0.00784 | -0.073 | 98.839
4 | 0.831 | 0.00813 | -0.074 | 102.195
4.5 | 0.887 | 0.00825 | -0.074 | 107.462
5 | 0.942 | 0.00842 | -0.074 | 111.965
5.5 | 0.995 | 0.00887 | -0.074 | 112.167
6 | 1.045 | 0.00917 | -0.075 | 113.995
6.5 | 1.093 | 0.00952 | -0.075 | 114.772
7 | 1.134 | 0.00993 | -0.075 | 114.257
7.5 | 1.171 | 0.01086 | -0.075 | 107.803
8 | 1.202 | 0.01142 | -0.075 | 105.25
8.5 | 1.227 | 0.01082 | -0.076 | 113.32
9 | 1.241 | 0.01138 | -0.076 | 109.077
9.5 | 1.242 | 0.01079 | -0.076 | 115.086
10 | 1.233 | 0.01146 | -0.076 | 107.587
10.5 | 1.215 | 0.01095 | -0.076 | 110.95
11 | 1.187 | 0.01391 | -0.076 | 85.345
11.5 | 1.151 | 0.01487 | -0.076 | 77.382
12 | 1.104 | 0.01619 | -0.076 | 68.21
12.5 | 1.047 | 0.01796 | -0.075 | 58.284
13 | 0.98 | 0.0215 | -0.074 | 45.584
13.5 | 0.907 | 0.02796 | -0.072 | 32.434
14 | 0.839 | 0.03572 | -0.07 | 23.488
14.5 | 0.767 | 0.04926 | -0.066 | 15.576

## 122. Re 14M Mach 0.00 (2)
BIGFOIL.COM POLAR EXPORT
S9000
S9000 |  |  |  | Cl Max: | 1.9042 | at alpha= | 18 | deg
XFOIL ncrit=9 |  |  |  | L/D Max: | 152.271 | at alpha= | 6.5 | deg
Re: | 14000000 |  |  | Cd Min: | 0.06294 | at alpha= | 20 | deg
Mach: | 0 |  |  | Cl=0 at alpha= | -3.0931 | deg
|  |  |  | @ Cl=0.1, Cd= | 0.005019
|  |  |  | @ Cl=0.4, Cd= | 0.0048898
|  |  |  | @ Cl=0.6, Cd= | 0.0051036
alpha (deg) | Cl | Cd | Cm | Cl/Cd
-5 | -0.2144 | 0.00545 | -0.0732 | -39.3394
-3.5 | -0.0459 | 0.00523 | -0.0732 | -8.7763
-3 | 0.0105 | 0.00514 | -0.0732 | 2.0428
-2.5 | 0.0671 | 0.00506 | -0.0733 | 13.2609
-2 | 0.1232 | 0.00499 | -0.0733 | 24.6894
-1.5 | 0.1793 | 0.00494 | -0.0734 | 36.2955
-1 | 0.2356 | 0.00488 | -0.0735 | 48.2787
-0.5 | 0.2922 | 0.00485 | -0.0736 | 60.2474
0 | 0.3486 | 0.00483 | -0.0738 | 72.1739
1 | 0.4604 | 0.00496 | -0.0739 | 92.8226
1.5 | 0.5167 | 0.00498 | -0.074 | 103.755
2 | 0.5729 | 0.00503 | -0.0741 | 113.8966
2.5 | 0.6281 | 0.00518 | -0.0741 | 121.2548
3 | 0.6837 | 0.00526 | -0.0742 | 129.981
3.5 | 0.7395 | 0.00537 | -0.0742 | 137.7095
4 | 0.7946 | 0.00559 | -0.0741 | 142.1467
4.5 | 0.8497 | 0.00581 | -0.074 | 146.2478
5 | 0.9038 | 0.00614 | -0.0738 | 147.1987
5.5 | 0.9583 | 0.00641 | -0.0736 | 149.5008
6 | 1.0117 | 0.00678 | -0.0733 | 149.2183
6.5 | 1.0659 | 0.007 | -0.0731 | 152.2714
7 | 1.1173 | 0.00741 | -0.0724 | 150.7827
7.5 | 1.1661 | 0.00779 | -0.071 | 149.6919
8 | 1.2186 | 0.00823 | -0.0706 | 148.068
8.5 | 1.2707 | 0.0087 | -0.0701 | 146.0575
9 | 1.3219 | 0.00922 | -0.0695 | 143.3731
9.5 | 1.3723 | 0.0098 | -0.0688 | 140.0306
10 | 1.4221 | 0.0104 | -0.068 | 136.7404
11.5 | 1.5681 | 0.01226 | -0.0653 | 127.9038
12 | 1.615 | 0.01294 | -0.0642 | 124.8068
12.5 | 1.6609 | 0.01365 | -0.063 | 121.6777
13 | 1.7052 | 0.01442 | -0.0615 | 118.2524
13.5 | 1.748 | 0.01524 | -0.0599 | 114.6982
14 | 1.7886 | 0.01614 | -0.058 | 110.8178
14.5 | 1.8266 | 0.01711 | -0.0557 | 106.7563
15 | 1.86 | 0.01825 | -0.0527 | 101.9178
15.5 | 1.8831 | 0.01941 | -0.0479 | 97.017
16 | 1.8836 | 0.02142 | -0.0399 | 87.9365
16.5 | 1.8936 | 0.02331 | -0.0345 | 81.2355
17 | 1.9012 | 0.02562 | -0.0297 | 74.2077
17.5 | 1.9038 | 0.02867 | -0.0256 | 66.4039
18 | 1.9042 | 0.03238 | -0.0226 | 58.8079
18.5 | 1.8951 | 0.03762 | -0.0207 | 50.3748
19 | 1.8835 | 0.04397 | -0.0206 | 42.836
19.5 | 1.8595 | 0.05286 | -0.0225 | 35.1778
20 | 1.8358 | 0.06294 | -0.0264 | 29.1675

## 123. Re 14M Mach 0.10 (1)
BIGFOIL.COM POLAR EXPORT
S9000
S9000 |  |  |  | Cl Max: | 1.24 | at alpha= | 9 | deg
JavaFoil+Calcfoil stall+Eppler ext transition |  |  |  | L/D Max: | 116.755 | at alpha= | 10 | deg
Re: | 14000000 |  |  | Cd Min: | 0.00629 | at alpha= | -1.5 | deg
Mach: | 0.1 |  |  | Cl=0 at alpha= | -3.1465 | deg
|  |  |  | @ Cl=0.1, Cd= | 0.0063678
|  |  |  | @ Cl=0.4, Cd= | 0.0064444
|  |  |  | @ Cl=0.6, Cd= | 0.0076071
alpha (deg) | Cl | Cd | Cm | Cl/Cd
-14.5 | -0.239 | 0.09171 | -0.037 | -2.602
-14 | -0.254 | 0.08697 | -0.037 | -2.925
-13.5 | -0.271 | 0.08204 | -0.038 | -3.298
-13 | -0.287 | 0.07703 | -0.038 | -3.725
-12.5 | -0.304 | 0.0707 | -0.04 | -4.297
-12 | -0.32 | 0.06439 | -0.042 | -4.977
-11.5 | -0.338 | 0.05585 | -0.045 | -6.055
-11 | -0.356 | 0.04651 | -0.049 | -7.656
-10.5 | -0.394 | 0.02158 | -0.059 | -18.258
-10 | -0.431 | 0.00985 | -0.065 | -43.775
-9.5 | -0.445 | 0.00841 | -0.067 | -52.898
-9 | -0.443 | 0.00821 | -0.067 | -53.956
-8.5 | -0.435 | 0.00792 | -0.067 | -54.962
-8 | -0.421 | 0.00766 | -0.068 | -55.016
-7.5 | -0.401 | 0.00744 | -0.068 | -53.808
-7 | -0.373 | 0.00725 | -0.068 | -51.463
-6.5 | -0.339 | 0.00713 | -0.069 | -47.619
-6 | -0.3 | 0.00698 | -0.069 | -42.975
-5.5 | -0.255 | 0.00681 | -0.069 | -37.414
-5 | -0.206 | 0.00687 | -0.069 | -29.976
-4.5 | -0.153 | 0.00677 | -0.07 | -22.655
-4 | -0.098 | 0.00673 | -0.07 | -14.583
-3.5 | -0.041 | 0.00664 | -0.07 | -6.198
-3 | 0.017 | 0.00658 | -0.07 | 2.597
-2.5 | 0.076 | 0.00638 | -0.071 | 11.9
-2 | 0.135 | 0.00635 | -0.071 | 21.268
-1.5 | 0.194 | 0.00629 | -0.071 | 30.877
-1 | 0.253 | 0.0063 | -0.071 | 40.185
-0.5 | 0.312 | 0.00631 | -0.072 | 49.464
0 | 0.371 | 0.00641 | -0.072 | 57.897
0.5 | 0.43 | 0.00648 | -0.072 | 66.292
1 | 0.488 | 0.00736 | -0.073 | 66.318
1.5 | 0.547 | 0.00747 | -0.073 | 73.201
2 | 0.605 | 0.00762 | -0.073 | 79.389
2.5 | 0.663 | 0.00765 | -0.073 | 86.711
3 | 0.721 | 0.00772 | -0.074 | 93.45
3.5 | 0.778 | 0.00786 | -0.074 | 99.081
4 | 0.835 | 0.00816 | -0.074 | 102.38
4.5 | 0.891 | 0.00831 | -0.074 | 107.295
5 | 0.947 | 0.00847 | -0.074 | 111.758
5.5 | 1 | 0.00891 | -0.075 | 112.193
6 | 1.05 | 0.00924 | -0.075 | 113.6
6.5 | 1.097 | 0.0096 | -0.075 | 114.335
7 | 1.139 | 0.00999 | -0.075 | 114.009
7.5 | 1.175 | 0.01094 | -0.076 | 107.406
8 | 1.204 | 0.01152 | -0.076 | 104.58
8.5 | 1.228 | 0.01091 | -0.076 | 112.478
9 | 1.24 | 0.01153 | -0.076 | 107.546
9.5 | 1.238 | 0.01094 | -0.076 | 113.128
10 | 1.225 | 0.01049 | -0.076 | 116.755
10.5 | 1.202 | 0.01115 | -0.077 | 107.754
11 | 1.168 | 0.01421 | -0.077 | 82.232
11.5 | 1.125 | 0.01534 | -0.077 | 73.34
12 | 1.07 | 0.01679 | -0.076 | 63.741
12.5 | 1.001 | 0.01968 | -0.075 | 50.841
13 | 0.926 | 0.02447 | -0.073 | 37.861
13.5 | 0.848 | 0.03241 | -0.071 | 26.164
14 | 0.769 | 0.04533 | -0.067 | 16.967

## 124. Re 14M Mach 0.10 (2)
BIGFOIL.COM POLAR EXPORT
S9000
S9000 |  |  |  | Cl Max: | 1.879 | at alpha= | 17 | deg
XFOIL ncrit=9 |  |  |  | L/D Max: | 152.589 | at alpha= | 6.5 | deg
Re: | 14000000 |  |  | Cd Min: | 0.084 | at alpha= | 20 | deg
Mach: | 0.1 |  |  | Cl=0 at alpha= | -3.0915 | deg
|  |  |  | @ Cl=0.1, Cd= | 0.0050195
|  |  |  | @ Cl=0.4, Cd= | 0.0048664
|  |  |  | @ Cl=0.6, Cd= | 0.0050988
alpha (deg) | Cl | Cd | Cm | Cl/Cd
-5 | -0.2162 | 0.00546 | -0.0736 | -39.5971
-4.5 | -0.1594 | 0.00536 | -0.0737 | -29.7388
-3.5 | -0.0464 | 0.00524 | -0.0736 | -8.855
-3 | 0.0104 | 0.00515 | -0.0736 | 2.0194
-2.5 | 0.0673 | 0.00506 | -0.0737 | 13.3004
-2 | 0.1238 | 0.00499 | -0.0737 | 24.8096
-1.5 | 0.1801 | 0.00494 | -0.0737 | 36.4575
-1 | 0.2368 | 0.00488 | -0.0738 | 48.5246
0 | 0.3505 | 0.00484 | -0.0741 | 72.4174
0.5 | 0.4068 | 0.00487 | -0.0742 | 83.5318
1 | 0.4629 | 0.00496 | -0.0742 | 93.3266
1.5 | 0.5195 | 0.00499 | -0.0743 | 104.1082
2 | 0.5761 | 0.00503 | -0.0744 | 114.5328
2.5 | 0.6317 | 0.00519 | -0.0744 | 121.7148
3 | 0.6876 | 0.00527 | -0.0745 | 130.4744
3.5 | 0.7438 | 0.00538 | -0.0745 | 138.2528
4 | 0.7993 | 0.00561 | -0.0744 | 142.4777
4.5 | 0.8548 | 0.00583 | -0.0742 | 146.6209
5 | 0.9093 | 0.00616 | -0.074 | 147.6136
5.5 | 0.9641 | 0.00643 | -0.0737 | 149.9378
6 | 1.018 | 0.00681 | -0.0734 | 149.486
6.5 | 1.0727 | 0.00703 | -0.0731 | 152.5889
7 | 1.1244 | 0.00746 | -0.0723 | 150.7239
7.5 | 1.1736 | 0.00785 | -0.0709 | 149.5032
8 | 1.2267 | 0.0083 | -0.0704 | 147.7952
8.5 | 1.2793 | 0.00877 | -0.0698 | 145.8723
9 | 1.3309 | 0.00932 | -0.0691 | 142.8004
9.5 | 1.3818 | 0.00992 | -0.0683 | 139.2944
10 | 1.4317 | 0.01059 | -0.0673 | 135.1936
10.5 | 1.4818 | 0.01118 | -0.0664 | 132.5403
11 | 1.5312 | 0.0118 | -0.0654 | 129.7627
11.5 | 1.5795 | 0.01247 | -0.0642 | 126.664
12 | 1.6268 | 0.01319 | -0.0629 | 123.3359
12.5 | 1.6728 | 0.01394 | -0.0615 | 120
13 | 1.7172 | 0.01477 | -0.0598 | 116.2627
13.5 | 1.7595 | 0.01568 | -0.0578 | 112.213
14 | 1.7989 | 0.0167 | -0.0554 | 107.7186
14.5 | 1.8342 | 0.01787 | -0.0524 | 102.6413
15 | 1.8497 | 0.0197 | -0.0462 | 93.8934
15.5 | 1.8627 | 0.02111 | -0.0398 | 88.2378
16 | 1.8726 | 0.023 | -0.0339 | 81.4174
16.5 | 1.8769 | 0.02555 | -0.0285 | 73.4599
17 | 1.879 | 0.02867 | -0.0241 | 65.5389
17.5 | 1.8736 | 0.03298 | -0.0208 | 56.8102
18 | 1.8673 | 0.03814 | -0.0191 | 48.9591
18.5 | 1.8446 | 0.04601 | -0.0194 | 40.0913
19 | 1.8204 | 0.05541 | -0.0221 | 32.8533
19.5 | 1.7754 | 0.06936 | -0.0284 | 25.5969
20 | 1.7357 | 0.084 | -0.0362 | 20.6631

## 125. Re 14M Mach 0.25 (1)
BIGFOIL.COM POLAR EXPORT
S9000
S9000 |  |  |  | Cl Max: | 1.227 | at alpha= | 8.5 | deg
JavaFoil+Calcfoil stall+Eppler ext transition |  |  |  | L/D Max: | 112.61 | at alpha= | 6.5 | deg
Re: | 14000000 |  |  | Cd Min: | 0.00636 | at alpha= | -1.5 | deg
Mach: | 0.25 |  |  | Cl=0 at alpha= | -3.15 | deg
|  |  |  | @ Cl=0.1, Cd= | 0.0064492
|  |  |  | @ Cl=0.4, Cd= | 0.07295
|  |  |  | @ Cl=0.6, Cd= | 0.07295
alpha (deg) | Cl | Cd | Cm | Cl/Cd
-13 | -0.056 | 0.08195 | -0.037 | -0.688
-12.5 | -0.054 | 0.07636 | -0.038 | -0.702
-12 | -0.051 | 0.07191 | -0.039 | -0.707
-11.5 | -0.069 | 0.06755 | -0.039 | -1.026
-11 | -0.147 | 0.06295 | -0.04 | -2.337
-10.5 | -0.194 | 0.05632 | -0.043 | -3.451
-10 | -0.234 | 0.04968 | -0.046 | -4.719
-9.5 | -0.295 | 0.01747 | -0.062 | -16.91
-9 | -0.347 | 0.00882 | -0.069 | -39.312
-8.5 | -0.367 | 0.00831 | -0.069 | -44.208
-8 | -0.375 | 0.00793 | -0.07 | -47.299
-7.5 | -0.371 | 0.00764 | -0.07 | -48.655
-7 | -0.357 | 0.0074 | -0.07 | -48.24
-6.5 | -0.332 | 0.00728 | -0.07 | -45.61
-6 | -0.298 | 0.00708 | -0.071 | -42.116
-5.5 | -0.257 | 0.00691 | -0.071 | -37.135
-5 | -0.209 | 0.00699 | -0.071 | -29.896
-4.5 | -0.156 | 0.00689 | -0.072 | -22.702
-4 | -0.1 | 0.00678 | -0.072 | -14.818
-3.5 | -0.042 | 0.00672 | -0.072 | -6.273
-3 | 0.018 | 0.00663 | -0.072 | 2.647
-2.5 | 0.078 | 0.00646 | -0.073 | 12.081
-2 | 0.139 | 0.00643 | -0.073 | 21.568
-1.5 | 0.2 | 0.00636 | -0.073 | 31.392
-1 | 0.26 | 0.00636 | -0.073 | 40.927
-0.5 | 0.321 | 0.00638 | -0.074 | 50.254
0 | 0.381 | 0.00648 | -0.074 | 58.784
0.5 | 0.441 | 0.00653 | -0.074 | 67.591
1 | 0.502 | 0.00665 | -0.075 | 75.482
1.5 | 0.562 | 0.00755 | -0.075 | 74.348
2 | 0.622 | 0.00773 | -0.075 | 80.404
2.5 | 0.681 | 0.00775 | -0.075 | 87.863
3 | 0.741 | 0.00785 | -0.076 | 94.302
3.5 | 0.799 | 0.00799 | -0.076 | 100.045
4 | 0.857 | 0.00834 | -0.076 | 102.761
4.5 | 0.915 | 0.00851 | -0.076 | 107.527
5 | 0.972 | 0.00869 | -0.077 | 111.833
5.5 | 1.025 | 0.00919 | -0.077 | 111.614
6 | 1.076 | 0.00955 | -0.077 | 112.575
6.5 | 1.122 | 0.00996 | -0.077 | 112.61
7 | 1.161 | 0.01068 | -0.077 | 108.668
7.5 | 1.192 | 0.01155 | -0.078 | 103.214
8 | 1.214 | 0.01093 | -0.078 | 111.121
8.5 | 1.227 | 0.01164 | -0.078 | 105.369
9 | 1.223 | 0.0111 | -0.078 | 110.159
9.5 | 1.196 | 0.01066 | -0.078 | 112.199
10 | 1.151 | 0.01379 | -0.078 | 83.468
10.5 | 1.088 | 0.01493 | -0.078 | 72.87
11 | 1.002 | 0.01663 | -0.078 | 60.279
11.5 | 0.889 | 0.0202 | -0.076 | 44.013
12 | 0.76 | 0.02824 | -0.073 | 26.905
12.5 | 0.626 | 0.0422 | -0.068 | 14.843
13 | 0.498 | 0.05991 | -0.063 | 8.306
13.5 | 0.377 | 0.07295 | -0.059 | 5.168

## 126. Re 14M Mach 0.25 (2)
BIGFOIL.COM POLAR EXPORT
S9000
S9000 |  |  |  | Cl Max: | 1.7855 | at alpha= | 13.5 | deg
XFOIL ncrit=9 |  |  |  | L/D Max: | 152.682 | at alpha= | 6.5 | deg
Re: | 14000000 |  |  | Cd Min: | 0.1296 | at alpha= | 18.5 | deg
Mach: | 0.25 |  |  | Cl=0 at alpha= | -3.0816 | deg
|  |  |  | @ Cl=0.1, Cd= | 0.0050422
|  |  |  | @ Cl=0.4, Cd= | 0.0048734
|  |  |  | @ Cl=0.6, Cd= | 0.0050872
alpha (deg) | Cl | Cd | Cm | Cl/Cd
-8.5 | -0.6109 | 0.01337 | -0.0833 | -45.6918
-8 | -0.5652 | 0.01097 | -0.0811 | -51.5223
-7.5 | -0.5129 | 0.00927 | -0.0797 | -55.329
-7 | -0.4576 | 0.00801 | -0.0787 | -57.1286
-6.5 | -0.4002 | 0.00722 | -0.078 | -55.4294
-6 | -0.3425 | 0.00658 | -0.0773 | -52.0517
-5.5 | -0.2844 | 0.00605 | -0.0768 | -47.0083
-5 | -0.2258 | 0.00563 | -0.0764 | -40.1066
-4.5 | -0.1668 | 0.00541 | -0.0761 | -30.8318
-4 | -0.108 | 0.00535 | -0.076 | -20.1869
-3.5 | -0.0492 | 0.00528 | -0.0758 | -9.3182
-3 | 0.0096 | 0.00517 | -0.0757 | 1.8569
-2.5 | 0.0684 | 0.00508 | -0.0757 | 13.4646
-2 | 0.1269 | 0.00501 | -0.0757 | 25.3293
-1.5 | 0.1851 | 0.00495 | -0.0757 | 37.3939
-1 | 0.2436 | 0.00489 | -0.0757 | 49.816
-0.5 | 0.3022 | 0.00488 | -0.0758 | 61.9262
0 | 0.3609 | 0.00486 | -0.0759 | 74.2593
0.5 | 0.4191 | 0.00488 | -0.076 | 85.8811
1 | 0.4769 | 0.00499 | -0.076 | 95.5711
1.5 | 0.5353 | 0.00502 | -0.0761 | 106.6335
2 | 0.5938 | 0.00507 | -0.0761 | 117.1203
2.5 | 0.6513 | 0.00523 | -0.076 | 124.5315
3 | 0.7093 | 0.00531 | -0.076 | 133.5782
3.5 | 0.7676 | 0.00544 | -0.0759 | 141.1029
4 | 0.825 | 0.0057 | -0.0756 | 144.7368
4.5 | 0.8827 | 0.00593 | -0.0753 | 148.8533
5 | 0.9397 | 0.00626 | -0.0749 | 150.1118
5.5 | 0.9964 | 0.00661 | -0.0744 | 150.7413
6 | 1.053 | 0.00698 | -0.0738 | 150.8596
6.5 | 1.11 | 0.00727 | -0.0731 | 152.6823
7 | 1.1639 | 0.00774 | -0.0719 | 150.3747
7.5 | 1.2158 | 0.00817 | -0.0701 | 148.8127
8 | 1.2716 | 0.00869 | -0.0691 | 146.3291
8.5 | 1.3262 | 0.00931 | -0.0679 | 142.449
9 | 1.3803 | 0.00998 | -0.0665 | 138.3066
9.5 | 1.4342 | 0.01066 | -0.065 | 134.5403
10 | 1.4878 | 0.01134 | -0.0634 | 131.1993
10.5 | 1.5404 | 0.01208 | -0.0616 | 127.5166
11 | 1.5917 | 0.0129 | -0.0595 | 123.3876
11.5 | 1.6412 | 0.01383 | -0.0571 | 118.6696
12 | 1.688 | 0.01492 | -0.0543 | 113.1367
12.5 | 1.7307 | 0.01622 | -0.0508 | 106.7016
13 | 1.7667 | 0.01782 | -0.0464 | 99.1414
13.5 | 1.7855 | 0.01974 | -0.0394 | 90.4509
14 | 1.7838 | 0.0222 | -0.0301 | 80.3514
14.5 | 1.7739 | 0.02576 | -0.0221 | 68.8626
15 | 1.7491 | 0.03126 | -0.0161 | 55.9533
15.5 | 1.7234 | 0.03837 | -0.0138 | 44.9153
16 | 1.6882 | 0.04837 | -0.0154 | 34.9018
16.5 | 1.6477 | 0.06122 | -0.0211 | 26.9144
17 | 1.6084 | 0.07575 | -0.0292 | 21.233
17.5 | 1.5637 | 0.0925 | -0.0392 | 16.9049
18 | 1.5193 | 0.11004 | -0.05 | 13.8068
18.5 | 1.468 | 0.1296 | -0.0625 | 11.3272

## 127. Re 14M Mach 0.50 (1)
BIGFOIL.COM POLAR EXPORT
S9000
S9000 |  |  |  | Cl Max: | 1.232 | at alpha= | 20 | deg
JavaFoil+Calcfoil stall+Eppler ext transition |  |  |  | L/D Max: | 115.915 | at alpha= | 6 | deg
Re: | 14000000 |  |  | Cd Min: | 0.00661 | at alpha= | -1 | deg
Mach: | 0.5 |  |  | Cl=0 at alpha= | -3.1439 | deg
|  |  |  | @ Cl=0.1, Cd= | 0.0067523
|  |  |  | @ Cl=0.4, Cd= | 0.0067341
|  |  |  | @ Cl=0.6, Cd= | 0.0071891
alpha (deg) | Cl | Cd | Cm | Cl/Cd
-20 | -0.901 | 0.16426 | -0.042 | -5.488
-19.5 | -0.876 | 0.15415 | -0.042 | -5.681
-19 | -0.85 | 0.14418 | -0.042 | -5.897
-18.5 | -0.824 | 0.1398 | -0.042 | -5.895
-18 | -0.799 | 0.12618 | -0.043 | -6.331
-17.5 | -0.776 | 0.11519 | -0.045 | -6.734
-17 | -0.753 | 0.10468 | -0.047 | -7.195
-16.5 | -0.717 | 0.11808 | -0.042 | -6.074
-16 | -0.691 | 0.1092 | -0.042 | -6.33
-15.5 | -0.67 | 0.09645 | -0.045 | -6.942
-15 | -0.651 | 0.08273 | -0.05 | -7.866
-14.5 | -0.64 | 0.063 | -0.056 | -10.155
-14 | -0.585 | 0.09204 | -0.042 | -6.352
-13.5 | -0.563 | 0.08001 | -0.046 | -7.039
-13 | -0.548 | 0.06374 | -0.053 | -8.592
-12.5 | -0.537 | 0.04546 | -0.06 | -11.819
-12 | -0.478 | 0.07591 | -0.042 | -6.291
-11.5 | -0.458 | 0.06237 | -0.049 | -7.346
-11 | -0.457 | 0.03592 | -0.062 | -12.715
-10.5 | -0.397 | 0.06522 | -0.042 | -6.087
-10 | -0.372 | 0.05912 | -0.044 | -6.286
-9.5 | -0.366 | 0.03468 | -0.061 | -10.545
-9 | -0.383 | 0.00997 | -0.075 | -38.361
-8.5 | -0.29 | 0.05146 | -0.043 | -5.631
-8 | -0.305 | 0.01317 | -0.073 | -23.183
-7.5 | -0.291 | 0.00839 | -0.078 | -34.664
-7 | -0.246 | 0.01092 | -0.074 | -22.511
-6.5 | -0.224 | 0.00802 | -0.079 | -27.951
-6 | -0.191 | 0.00781 | -0.079 | -24.425
-5.5 | -0.157 | 0.00751 | -0.079 | -20.958
-5 | -0.185 | 0.00728 | -0.08 | -25.425
-4.5 | -0.162 | 0.00713 | -0.08 | -22.725
-4 | -0.109 | 0.00701 | -0.08 | -15.53
-3.5 | -0.047 | 0.00683 | -0.081 | -6.811
-3 | 0.019 | 0.00689 | -0.081 | 2.829
-2.5 | 0.087 | 0.00676 | -0.081 | 12.862
-2 | 0.155 | 0.00672 | -0.082 | 23.062
-1.5 | 0.223 | 0.00662 | -0.082 | 33.66
-1 | 0.291 | 0.00661 | -0.082 | 44.006
-0.5 | 0.358 | 0.00666 | -0.082 | 53.827
0 | 0.426 | 0.00678 | -0.083 | 62.788
0.5 | 0.493 | 0.0069 | -0.083 | 71.44
1 | 0.56 | 0.00701 | -0.083 | 79.913
1.5 | 0.627 | 0.00731 | -0.084 | 85.778
2 | 0.694 | 0.0075 | -0.084 | 92.56
2.5 | 0.76 | 0.00768 | -0.084 | 99.018
3 | 0.826 | 0.00849 | -0.084 | 97.259
3.5 | 0.891 | 0.00894 | -0.085 | 99.615
4 | 0.954 | 0.00923 | -0.085 | 103.367
4.5 | 1.016 | 0.00952 | -0.085 | 106.729
5 | 1.077 | 0.0102 | -0.086 | 105.518
5.5 | 1.131 | 0.01075 | -0.086 | 105.237
6 | 1.174 | 0.01013 | -0.086 | 115.915
6.5 | 1.201 | 0.01127 | -0.086 | 106.562
7 | 1.185 | 0.01103 | -0.086 | 107.411
7.5 | 1.052 | 0.01365 | -0.087 | 77.077
8 | 0.736 | 0.01473 | -0.087 | 49.988
8.5 | 0.767 | 0.0156 | -0.087 | 49.163
9 | 0.759 | 0.02289 | -0.082 | 33.174
9.5 | 0.792 | 0.02304 | -0.082 | 34.386
10 | 0.824 | 0.02342 | -0.083 | 35.179
10.5 | 0.876 | 0.01975 | -0.085 | 44.333
11 | 0.859 | 0.03149 | -0.08 | 27.288
11.5 | 0.919 | 0.02421 | -0.084 | 37.972
12 | 0.888 | 0.04476 | -0.076 | 19.833
12.5 | 0.96 | 0.03059 | -0.082 | 31.372
13 | 0.924 | 0.05737 | -0.072 | 16.102
13.5 | 0.907 | 0.0876 | -0.06 | 10.348
14 | 0.944 | 0.08297 | -0.064 | 11.374
14.5 | 0.962 | 0.09435 | -0.062 | 10.193
15 | 0.976 | 0.10851 | -0.057 | 8.999
15.5 | 1 | 0.1183 | -0.056 | 8.456
16 | 1.029 | 0.12342 | -0.058 | 8.336
16.5 | 1.048 | 0.14435 | -0.055 | 7.262
17 | 1.077 | 0.14669 | -0.057 | 7.342
17.5 | 1.105 | 0.15248 | -0.058 | 7.244
18 | 1.128 | 0.16574 | -0.057 | 6.804
18.5 | 1.155 | 0.17014 | -0.058 | 6.79
19 | 1.182 | 0.1754 | -0.059 | 6.741
19.5 | 1.206 | 0.19337 | -0.059 | 6.235
20 | 1.232 | 0.19674 | -0.059 | 6.263

## 128. Re 14M Mach 0.50 (2)
BIGFOIL.COM POLAR EXPORT
S9000
S9000 |  |  |  | Cl Max: | 1.4911 | at alpha= | 8.5 | deg
XFOIL ncrit=9 |  |  |  | L/D Max: | 157.971 | at alpha= | 6 | deg
Re: | 14000000 |  |  | Cd Min: | 0.02026 | at alpha= | 9 | deg
Mach: | 0.5 |  |  | Cl=0 at alpha= | -99 | deg
|  |  |  | @ Cl=0.1, Cd= | 0.00496
|  |  |  | @ Cl=0.4, Cd= | 0.00496
|  |  |  | @ Cl=0.6, Cd= | 0.0051928
alpha (deg) | Cl | Cd | Cm | Cl/Cd
0 | 0.4065 | 0.00496 | -0.0838 | 81.9556
0.5 | 0.4729 | 0.00498 | -0.0837 | 94.9598
1 | 0.5388 | 0.00511 | -0.0835 | 105.4403
1.5 | 0.6053 | 0.0052 | -0.0833 | 116.4038
2 | 0.6726 | 0.00526 | -0.0831 | 127.8707
3 | 0.806 | 0.00557 | -0.0821 | 144.7038
3.5 | 0.8737 | 0.00578 | -0.0813 | 151.1592
4 | 0.9409 | 0.00611 | -0.0802 | 153.9935
4.5 | 1.0089 | 0.00644 | -0.0789 | 156.6615
5 | 1.0768 | 0.00685 | -0.0773 | 157.1971
5.5 | 1.1445 | 0.00733 | -0.0753 | 156.1392
6 | 1.2148 | 0.00769 | -0.0732 | 157.9714
6.5 | 1.2823 | 0.00831 | -0.0702 | 154.3081
7.5 | 1.4135 | 0.00964 | -0.0617 | 146.6286
8 | 1.4766 | 0.01115 | -0.0553 | 132.4305
8.5 | 1.4911 | 0.01564 | -0.0426 | 95.3389
9 | 1.4665 | 0.02026 | -0.0276 | 72.384

## 129. Re 16M Mach 0.00 (1)
BIGFOIL.COM POLAR EXPORT
S9000
S9000 |  |  |  | Cl Max: | 1.243 | at alpha= | 9.5 | deg
JavaFoil+Calcfoil stall+Eppler ext transition |  |  |  | L/D Max: | 116.914 | at alpha= | 6.5 | deg
Re: | 16000000 |  |  | Cd Min: | 0.00627 | at alpha= | -1.5 | deg
Mach: | 0 |  |  | Cl=0 at alpha= | -3.1465 | deg
|  |  |  | @ Cl=0.1, Cd= | 0.0063628
|  |  |  | @ Cl=0.4, Cd= | 0.0068631
|  |  |  | @ Cl=0.6, Cd= | 0.0075683
alpha (deg) | Cl | Cd | Cm | Cl/Cd
-14.5 | -0.277 | 0.08943 | -0.038 | -3.092
-14 | -0.29 | 0.08496 | -0.038 | -3.419
-13.5 | -0.305 | 0.07938 | -0.039 | -3.843
-13 | -0.321 | 0.07176 | -0.041 | -4.469
-12.5 | -0.335 | 0.06611 | -0.043 | -5.071
-12 | -0.351 | 0.05838 | -0.045 | -6.01
-11.5 | -0.369 | 0.04688 | -0.049 | -7.876
-11 | -0.397 | 0.02812 | -0.056 | -14.131
-10.5 | -0.438 | 0.01128 | -0.063 | -38.807
-10 | -0.458 | 0.00834 | -0.066 | -54.891
-9.5 | -0.459 | 0.0084 | -0.066 | -54.585
-9 | -0.454 | 0.00801 | -0.067 | -56.613
-8.5 | -0.443 | 0.00776 | -0.067 | -57.071
-8 | -0.427 | 0.0075 | -0.067 | -56.901
-7.5 | -0.404 | 0.00731 | -0.068 | -55.218
-7 | -0.375 | 0.00719 | -0.068 | -52.116
-6.5 | -0.34 | 0.007 | -0.068 | -48.589
-6 | -0.3 | 0.00687 | -0.068 | -43.596
-5.5 | -0.254 | 0.00693 | -0.069 | -36.742
-5 | -0.205 | 0.00681 | -0.069 | -30.117
-4.5 | -0.153 | 0.00674 | -0.069 | -22.675
-4 | -0.098 | 0.00663 | -0.07 | -14.727
-3.5 | -0.041 | 0.00656 | -0.07 | -6.243
-3 | 0.017 | 0.00643 | -0.07 | 2.643
-2.5 | 0.076 | 0.0064 | -0.07 | 11.802
-2 | 0.134 | 0.00631 | -0.071 | 21.307
-1.5 | 0.193 | 0.00627 | -0.071 | 30.803
-1 | 0.252 | 0.00627 | -0.071 | 40.209
-0.5 | 0.311 | 0.00634 | -0.071 | 48.951
0 | 0.369 | 0.00635 | -0.072 | 58.083
0.5 | 0.427 | 0.00731 | -0.072 | 58.437
1 | 0.486 | 0.00732 | -0.072 | 66.368
1.5 | 0.544 | 0.00752 | -0.072 | 72.371
2 | 0.602 | 0.00757 | -0.073 | 79.534
2.5 | 0.66 | 0.00759 | -0.073 | 86.912
3 | 0.717 | 0.00765 | -0.073 | 93.793
3.5 | 0.775 | 0.00787 | -0.073 | 98.379
4 | 0.831 | 0.00807 | -0.074 | 102.985
4.5 | 0.887 | 0.00827 | -0.074 | 107.292
5 | 0.942 | 0.00847 | -0.074 | 111.307
5.5 | 0.995 | 0.00884 | -0.074 | 112.588
6 | 1.045 | 0.00909 | -0.075 | 114.991
6.5 | 1.093 | 0.00935 | -0.075 | 116.914
7 | 1.134 | 0.00991 | -0.075 | 114.471
7.5 | 1.171 | 0.01062 | -0.075 | 110.242
8 | 1.202 | 0.01116 | -0.075 | 107.66
8.5 | 1.227 | 0.01181 | -0.076 | 103.836
9 | 1.241 | 0.01116 | -0.076 | 111.24
9.5 | 1.243 | 0.01181 | -0.076 | 105.219
10 | 1.234 | 0.0112 | -0.076 | 110.135
10.5 | 1.215 | 0.01073 | -0.076 | 113.246
11 | 1.187 | 0.01365 | -0.076 | 87.007
11.5 | 1.151 | 0.01459 | -0.076 | 78.908
12 | 1.106 | 0.01578 | -0.076 | 70.119
12.5 | 1.05 | 0.01749 | -0.076 | 60.026
13 | 0.985 | 0.02041 | -0.074 | 48.259
13.5 | 0.914 | 0.02597 | -0.072 | 35.186
14 | 0.846 | 0.03262 | -0.071 | 25.932
14.5 | 0.774 | 0.04504 | -0.067 | 17.185

## 130. Re 16M Mach 0.00 (2)
BIGFOIL.COM POLAR EXPORT
S9000
S9000 |  |  |  | Cl Max: | 1.9287 | at alpha= | 18 | deg
XFOIL ncrit=9 |  |  |  | L/D Max: | 153.07 | at alpha= | 6.5 | deg
Re: | 16000000 |  |  | Cd Min: | 0.05663 | at alpha= | 20 | deg
Mach: | 0 |  |  | Cl=0 at alpha= | -3.092 | deg
|  |  |  | @ Cl=0.1, Cd= | 0.0050023
|  |  |  | @ Cl=0.4, Cd= | 0.0048858
|  |  |  | @ Cl=0.6, Cd= | 0.0051279
alpha (deg) | Cl | Cd | Cm | Cl/Cd
-5 | -0.2149 | 0.00539 | -0.0731 | -39.8701
-4.5 | -0.1587 | 0.00531 | -0.0732 | -29.887
-3.5 | -0.0461 | 0.00519 | -0.0732 | -8.8825
-3 | 0.0104 | 0.0051 | -0.0733 | 2.0392
-2.5 | 0.0669 | 0.00502 | -0.0733 | 13.3267
-2 | 0.1231 | 0.00499 | -0.0734 | 24.6693
-1.5 | 0.1792 | 0.00491 | -0.0734 | 36.4969
-1 | 0.2357 | 0.00486 | -0.0736 | 48.4979
-0.5 | 0.2924 | 0.00483 | -0.0737 | 60.5383
0 | 0.3487 | 0.00484 | -0.0738 | 72.0455
0.5 | 0.4047 | 0.00489 | -0.0739 | 82.7607
1 | 0.4608 | 0.00495 | -0.0739 | 93.0909
1.5 | 0.5172 | 0.00496 | -0.0741 | 104.2742
2 | 0.5731 | 0.00506 | -0.0742 | 113.2609
2.5 | 0.6286 | 0.0052 | -0.0742 | 120.8846
3 | 0.6845 | 0.00526 | -0.0743 | 130.1331
3.5 | 0.7404 | 0.00533 | -0.0744 | 138.9118
4 | 0.7955 | 0.00554 | -0.0743 | 143.5921
4.5 | 0.8506 | 0.00576 | -0.0742 | 147.6736
5 | 0.905 | 0.00605 | -0.074 | 149.5868
5.5 | 0.9592 | 0.00636 | -0.0738 | 150.8176
6 | 1.013 | 0.00669 | -0.0735 | 151.42
6.5 | 1.0669 | 0.00697 | -0.0733 | 153.0703
7 | 1.1196 | 0.00735 | -0.0728 | 152.3265
7.5 | 1.1677 | 0.00766 | -0.0713 | 152.4413
8 | 1.2205 | 0.00808 | -0.0709 | 151.052
8.5 | 1.2728 | 0.00851 | -0.0705 | 149.5652
9 | 1.3241 | 0.00904 | -0.0699 | 146.4712
9.5 | 1.3747 | 0.0096 | -0.0692 | 143.1979
11 | 1.5235 | 0.01134 | -0.0668 | 134.3474
11.5 | 1.5717 | 0.01196 | -0.0659 | 131.413
12 | 1.619 | 0.01261 | -0.0649 | 128.3902
12.5 | 1.6652 | 0.0133 | -0.0637 | 125.203
13 | 1.71 | 0.01405 | -0.0623 | 121.7082
13.5 | 1.7533 | 0.01485 | -0.0607 | 118.0673
14 | 1.7944 | 0.01573 | -0.0589 | 114.075
14.5 | 1.833 | 0.01669 | -0.0566 | 109.8262
15 | 1.8666 | 0.01786 | -0.0537 | 104.5129
15.5 | 1.8941 | 0.01904 | -0.0498 | 99.48
16 | 1.8999 | 0.02063 | -0.0422 | 92.094
16.5 | 1.9118 | 0.02229 | -0.0366 | 85.7694
17 | 1.9213 | 0.02435 | -0.0317 | 78.9035
17.5 | 1.9263 | 0.02702 | -0.0273 | 71.2916
18 | 1.9287 | 0.03032 | -0.0238 | 63.6115
18.5 | 1.9238 | 0.0348 | -0.0213 | 55.2816
19 | 1.9156 | 0.04033 | -0.0203 | 47.4981
19.5 | 1.8983 | 0.04777 | -0.021 | 39.7383
20 | 1.8783 | 0.05663 | -0.0236 | 33.1679

## 131. Re 16M Mach 0.10 (1)
BIGFOIL.COM POLAR EXPORT
S9000
S9000 |  |  |  | Cl Max: | 1.24 | at alpha= | 9 | deg
JavaFoil+Calcfoil stall+Eppler ext transition |  |  |  | L/D Max: | 116.428 | at alpha= | 6.5 | deg
Re: | 16000000 |  |  | Cd Min: | 0.00626 | at alpha= | -1 | deg
Mach: | 0.1 |  |  | Cl=0 at alpha= | -3.1465 | deg
|  |  |  | @ Cl=0.1, Cd= | 0.0063712
|  |  |  | @ Cl=0.4, Cd= | 0.0064195
|  |  |  | @ Cl=0.6, Cd= | 0.0075757
alpha (deg) | Cl | Cd | Cm | Cl/Cd
-14.5 | -0.239 | 0.09134 | -0.037 | -2.614
-14 | -0.255 | 0.0865 | -0.037 | -2.942
-13.5 | -0.271 | 0.08141 | -0.038 | -3.326
-13 | -0.287 | 0.07582 | -0.039 | -3.79
-12.5 | -0.305 | 0.06897 | -0.041 | -4.418
-12 | -0.322 | 0.06217 | -0.043 | -5.177
-11.5 | -0.341 | 0.05192 | -0.047 | -6.57
-11 | -0.362 | 0.03999 | -0.052 | -9.056
-10.5 | -0.408 | 0.01436 | -0.062 | -28.453
-10 | -0.436 | 0.00917 | -0.066 | -47.528
-9.5 | -0.445 | 0.0086 | -0.067 | -51.693
-9 | -0.443 | 0.00809 | -0.067 | -54.76
-8.5 | -0.435 | 0.0078 | -0.067 | -55.801
-8 | -0.421 | 0.00753 | -0.068 | -55.963
-7.5 | -0.401 | 0.00735 | -0.068 | -54.51
-7 | -0.373 | 0.00719 | -0.068 | -51.873
-6.5 | -0.339 | 0.00703 | -0.069 | -48.254
-6 | -0.3 | 0.00685 | -0.069 | -43.766
-5.5 | -0.255 | 0.00677 | -0.069 | -37.685
-5 | -0.206 | 0.0068 | -0.069 | -30.253
-4.5 | -0.153 | 0.00673 | -0.07 | -22.795
-4 | -0.098 | 0.00663 | -0.07 | -14.81
-3.5 | -0.041 | 0.00656 | -0.07 | -6.271
-3 | 0.017 | 0.00651 | -0.07 | 2.623
-2.5 | 0.076 | 0.00642 | -0.071 | 11.827
-2 | 0.135 | 0.0063 | -0.071 | 21.434
-1.5 | 0.194 | 0.00627 | -0.071 | 30.989
-1 | 0.253 | 0.00626 | -0.071 | 40.435
-0.5 | 0.312 | 0.00635 | -0.072 | 49.138
0 | 0.371 | 0.00639 | -0.072 | 58.067
0.5 | 0.43 | 0.00645 | -0.072 | 66.637
1 | 0.488 | 0.00734 | -0.073 | 66.475
1.5 | 0.547 | 0.00753 | -0.073 | 72.628
2 | 0.605 | 0.00758 | -0.073 | 79.808
2.5 | 0.663 | 0.00761 | -0.073 | 87.199
3 | 0.721 | 0.00769 | -0.074 | 93.755
3.5 | 0.778 | 0.0079 | -0.074 | 98.574
4 | 0.835 | 0.00809 | -0.074 | 103.194
4.5 | 0.891 | 0.00829 | -0.074 | 107.509
5 | 0.947 | 0.0085 | -0.074 | 111.434
5.5 | 1 | 0.00888 | -0.075 | 112.665
6 | 1.05 | 0.00916 | -0.075 | 114.624
6.5 | 1.097 | 0.00943 | -0.075 | 116.428
7 | 1.139 | 0.01001 | -0.075 | 113.733
7.5 | 1.175 | 0.01073 | -0.076 | 109.444
8 | 1.204 | 0.01129 | -0.076 | 106.679
8.5 | 1.228 | 0.01194 | -0.076 | 102.868
9 | 1.24 | 0.0113 | -0.076 | 109.819
9.5 | 1.238 | 0.01071 | -0.076 | 115.592
10 | 1.226 | 0.01139 | -0.076 | 107.603
10.5 | 1.202 | 0.0109 | -0.077 | 110.289
11 | 1.169 | 0.0139 | -0.077 | 84.091
11.5 | 1.126 | 0.01499 | -0.077 | 75.129
12 | 1.072 | 0.01639 | -0.076 | 65.442
12.5 | 1.005 | 0.0188 | -0.075 | 53.457
13 | 0.932 | 0.02289 | -0.074 | 40.728
13.5 | 0.855 | 0.02991 | -0.071 | 28.593
14 | 0.777 | 0.04112 | -0.068 | 18.89

## 132. Re 16M Mach 0.10 (2)
BIGFOIL.COM POLAR EXPORT
S9000
S9000 |  |  |  | Cl Max: | 1.9037 | at alpha= | 17 | deg
XFOIL ncrit=9 |  |  |  | L/D Max: | 153.167 | at alpha= | 6.5 | deg
Re: | 16000000 |  |  | Cd Min: | 0.07359 | at alpha= | 20 | deg
Mach: | 0.1 |  |  | Cl=0 at alpha= | -3.0905 | deg
|  |  |  | @ Cl=0.1, Cd= | 0.0050025
|  |  |  | @ Cl=0.4, Cd= | 0.0048839
|  |  |  | @ Cl=0.6, Cd= | 0.0051236
alpha (deg) | Cl | Cd | Cm | Cl/Cd
-5 | -0.2167 | 0.0054 | -0.0736 | -40.1296
-4.5 | -0.16 | 0.00532 | -0.0736 | -30.0752
-3.5 | -0.0466 | 0.0052 | -0.0736 | -8.9615
-3 | 0.0103 | 0.0051 | -0.0736 | 2.0196
-2.5 | 0.0672 | 0.00502 | -0.0737 | 13.3865
-2 | 0.1236 | 0.00499 | -0.0737 | 24.7695
-1.5 | 0.1801 | 0.00492 | -0.0738 | 36.6057
-1 | 0.237 | 0.00486 | -0.0739 | 48.7654
-0.5 | 0.294 | 0.00483 | -0.074 | 60.8696
0 | 0.3506 | 0.00484 | -0.0741 | 72.438
0.5 | 0.4069 | 0.00489 | -0.0742 | 83.2106
1 | 0.4633 | 0.00496 | -0.0743 | 93.4073
1.5 | 0.5201 | 0.00497 | -0.0744 | 104.6479
2 | 0.5764 | 0.00506 | -0.0745 | 113.913
2.5 | 0.6321 | 0.00521 | -0.0745 | 121.3244
3 | 0.6884 | 0.00527 | -0.0746 | 130.6262
3.5 | 0.7446 | 0.00534 | -0.0746 | 139.4382
4 | 0.8002 | 0.00556 | -0.0745 | 143.9209
4.5 | 0.8556 | 0.00578 | -0.0744 | 148.0277
5 | 0.9105 | 0.00607 | -0.0742 | 150
5.5 | 0.965 | 0.00639 | -0.0739 | 151.0172
6 | 1.0193 | 0.00672 | -0.0736 | 151.6815
6.5 | 1.0737 | 0.00701 | -0.0733 | 153.1669
7 | 1.1268 | 0.00739 | -0.0728 | 152.4763
7.5 | 1.1752 | 0.00772 | -0.0712 | 152.228
8 | 1.2285 | 0.00815 | -0.0707 | 150.7362
8.5 | 1.2815 | 0.00858 | -0.0702 | 149.359
9 | 1.3328 | 0.00917 | -0.0695 | 145.3435
9.5 | 1.3841 | 0.00973 | -0.0687 | 142.2508
10 | 1.4345 | 0.01035 | -0.0678 | 138.599
10.5 | 1.485 | 0.01091 | -0.0669 | 136.1137
11 | 1.5346 | 0.01151 | -0.066 | 133.3275
11.5 | 1.5833 | 0.01216 | -0.0649 | 130.2056
12 | 1.6309 | 0.01285 | -0.0636 | 126.9183
12.5 | 1.6773 | 0.01359 | -0.0622 | 123.4216
13 | 1.7222 | 0.0144 | -0.0606 | 119.5972
13.5 | 1.7648 | 0.0153 | -0.0586 | 115.3464
14 | 1.8046 | 0.01633 | -0.0563 | 110.5083
14.5 | 1.8404 | 0.0175 | -0.0534 | 105.1657
15 | 1.8665 | 0.01906 | -0.049 | 97.9276
15.5 | 1.88 | 0.02031 | -0.0422 | 92.5652
16 | 1.8919 | 0.02197 | -0.0362 | 86.1129
16.5 | 1.8992 | 0.02417 | -0.0306 | 78.5767
17 | 1.9037 | 0.0269 | -0.0259 | 70.7695
17.5 | 1.9022 | 0.03058 | -0.0221 | 62.2041
18 | 1.8984 | 0.03508 | -0.0196 | 54.1163
18.5 | 1.8827 | 0.0416 | -0.0187 | 45.2572
19 | 1.8642 | 0.04953 | -0.02 | 37.6378
19.5 | 1.8299 | 0.06088 | -0.0241 | 30.0575
20 | 1.7961 | 0.07359 | -0.0302 | 24.4068

## 133. Re 16M Mach 0.25 (1)
BIGFOIL.COM POLAR EXPORT
S9000
S9000 |  |  |  | Cl Max: | 1.227 | at alpha= | 8.5 | deg
JavaFoil+Calcfoil stall+Eppler ext transition |  |  |  | L/D Max: | 114.754 | at alpha= | 6.5 | deg
Re: | 16000000 |  |  | Cd Min: | 0.00633 | at alpha= | -1.5 | deg
Mach: | 0.25 |  |  | Cl=0 at alpha= | -3.15 | deg
|  |  |  | @ Cl=0.1, Cd= | 0.0064639
|  |  |  | @ Cl=0.4, Cd= | 0.0721
|  |  |  | @ Cl=0.6, Cd= | 0.0721
alpha (deg) | Cl | Cd | Cm | Cl/Cd
-13 | -0.056 | 0.0815 | -0.037 | -0.692
-12.5 | -0.054 | 0.07631 | -0.038 | -0.703
-12 | -0.051 | 0.07152 | -0.039 | -0.711
-11.5 | -0.069 | 0.06706 | -0.04 | -1.034
-11 | -0.147 | 0.0624 | -0.041 | -2.359
-10.5 | -0.195 | 0.05537 | -0.044 | -3.517
-10 | -0.237 | 0.04582 | -0.049 | -5.168
-9.5 | -0.306 | 0.01217 | -0.065 | -25.12
-9 | -0.349 | 0.00836 | -0.069 | -41.716
-8.5 | -0.367 | 0.00815 | -0.069 | -45.107
-8 | -0.375 | 0.00785 | -0.07 | -47.807
-7.5 | -0.372 | 0.00758 | -0.07 | -49.034
-7 | -0.357 | 0.00739 | -0.07 | -48.296
-6.5 | -0.332 | 0.00719 | -0.07 | -46.217
-6 | -0.298 | 0.00701 | -0.071 | -42.54
-5.5 | -0.257 | 0.00687 | -0.071 | -37.377
-5 | -0.209 | 0.00674 | -0.071 | -31.007
-4.5 | -0.156 | 0.00682 | -0.072 | -22.939
-4 | -0.1 | 0.00671 | -0.072 | -14.963
-3.5 | -0.042 | 0.0066 | -0.072 | -6.386
-3 | 0.018 | 0.00657 | -0.072 | 2.67
-2.5 | 0.078 | 0.0065 | -0.073 | 12.002
-2 | 0.139 | 0.0064 | -0.073 | 21.683
-1.5 | 0.2 | 0.00633 | -0.073 | 31.522
-1 | 0.26 | 0.00634 | -0.073 | 41.059
-0.5 | 0.321 | 0.00641 | -0.074 | 50.047
0 | 0.381 | 0.00644 | -0.074 | 59.193
0.5 | 0.441 | 0.0065 | -0.074 | 67.893
1 | 0.502 | 0.0066 | -0.075 | 76.003
1.5 | 0.562 | 0.00763 | -0.075 | 73.58
2 | 0.622 | 0.00769 | -0.075 | 80.817
2.5 | 0.681 | 0.0077 | -0.075 | 88.418
3 | 0.741 | 0.00781 | -0.076 | 94.827
3.5 | 0.799 | 0.00805 | -0.076 | 99.298
4 | 0.857 | 0.00827 | -0.076 | 103.637
4.5 | 0.915 | 0.00849 | -0.076 | 107.816
5 | 0.972 | 0.00873 | -0.077 | 111.302
5.5 | 1.025 | 0.00917 | -0.077 | 111.844
6 | 1.076 | 0.00945 | -0.077 | 113.787
6.5 | 1.122 | 0.00978 | -0.077 | 114.754
7 | 1.161 | 0.01061 | -0.077 | 109.373
7.5 | 1.192 | 0.01132 | -0.078 | 105.317
8 | 1.214 | 0.01072 | -0.078 | 113.337
8.5 | 1.227 | 0.0114 | -0.078 | 107.562
9 | 1.223 | 0.01086 | -0.078 | 112.589
9.5 | 1.197 | 0.01045 | -0.078 | 114.463
10 | 1.152 | 0.01348 | -0.078 | 85.434
10.5 | 1.089 | 0.01458 | -0.079 | 74.659
11 | 1.004 | 0.0163 | -0.078 | 61.597
11.5 | 0.894 | 0.0192 | -0.077 | 46.55
12 | 0.766 | 0.02596 | -0.074 | 29.524
12.5 | 0.633 | 0.03805 | -0.07 | 16.645
13 | 0.502 | 0.05536 | -0.064 | 9.073
13.5 | 0.378 | 0.0721 | -0.059 | 5.236

## 134. Re 16M Mach 0.25 (2)
BIGFOIL.COM POLAR EXPORT
S9000
S9000 |  |  |  | Cl Max: | 1.801 | at alpha= | 14 | deg
XFOIL ncrit=9 |  |  |  | L/D Max: | 154.147 | at alpha= | 6.5 | deg
Re: | 16000000 |  |  | Cd Min: | 0.24676 | at alpha= | -20 | deg
Mach: | 0.25 |  |  | Cl=0 at alpha= | -3.0798 | deg
|  |  |  | @ Cl=0.1, Cd= | 0.0050037
|  |  |  | @ Cl=0.4, Cd= | 0.0048768
|  |  |  | @ Cl=0.6, Cd= | 0.0050971
alpha (deg) | Cl | Cd | Cm | Cl/Cd
-20 | -0.6976 | 0.24676 | 0.0409 | -2.827
-19.5 | -0.6799 | 0.24011 | 0.0369 | -2.8316
-19 | -0.6628 | 0.23348 | 0.0333 | -2.8388
-18.5 | -0.6451 | 0.22693 | 0.0298 | -2.8427
-18 | -0.6284 | 0.2202 | 0.0262 | -2.8538
-17.5 | -0.6114 | 0.21328 | 0.0228 | -2.8667
-17 | -0.5948 | 0.20627 | 0.0193 | -2.8836
-16.5 | -0.5935 | 0.19024 | 0.0143 | -3.1197
-16 | -0.5793 | 0.18335 | 0.0112 | -3.1595
-15.5 | -0.5645 | 0.17675 | 0.0082 | -3.1938
-15 | -0.5515 | 0.16955 | 0.0052 | -3.2527
-14.5 | -0.541 | 0.1618 | 0.0023 | -3.3436
-14 | -0.527 | 0.15564 | -0.0001 | -3.386
-13.5 | -0.5199 | 0.14723 | -0.0029 | -3.5312
-13 | -0.5045 | 0.1423 | -0.0046 | -3.5453
-12.5 | -0.4975 | 0.13478 | -0.0067 | -3.6912
-12 | -0.4883 | 0.12669 | -0.0104 | -3.8543
-11.5 | -0.472 | 0.11925 | -0.0149 | -3.9581
-11 | -0.4558 | 0.1115 | -0.0199 | -4.0879
-10.5 | -0.4403 | 0.10338 | -0.0252 | -4.259
-8.5 | -0.6142 | 0.01344 | -0.0826 | -45.6994
-8 | -0.5666 | 0.01106 | -0.0809 | -51.2297
-7.5 | -0.513 | 0.00956 | -0.0797 | -53.6611
-7 | -0.4581 | 0.00808 | -0.0786 | -56.6955
-6.5 | -0.4006 | 0.00733 | -0.0779 | -54.6521
-5.5 | -0.2851 | 0.00594 | -0.0767 | -47.9966
-5 | -0.2263 | 0.0056 | -0.0764 | -40.4107
-4.5 | -0.1673 | 0.00536 | -0.0761 | -31.2127
-3.5 | -0.0495 | 0.00524 | -0.0758 | -9.4466
-3 | 0.0094 | 0.00512 | -0.0757 | 1.8359
-2.5 | 0.0683 | 0.00502 | -0.0757 | 13.6056
-2 | 0.1268 | 0.00499 | -0.0757 | 25.4108
-1.5 | 0.1851 | 0.00493 | -0.0757 | 37.5456
-1 | 0.2437 | 0.00487 | -0.0758 | 50.0411
-0.5 | 0.3025 | 0.00485 | -0.0759 | 62.3711
0 | 0.361 | 0.00485 | -0.076 | 74.433
0.5 | 0.4192 | 0.00489 | -0.076 | 85.726
1 | 0.4773 | 0.00498 | -0.076 | 95.8434
1.5 | 0.5358 | 0.00501 | -0.0761 | 106.9461
2 | 0.5942 | 0.00508 | -0.0762 | 116.9685
2.5 | 0.6518 | 0.00525 | -0.0761 | 124.1524
3 | 0.7101 | 0.00532 | -0.0761 | 133.4774
3.5 | 0.7682 | 0.00542 | -0.076 | 141.7343
4 | 0.826 | 0.00564 | -0.0758 | 146.4539
4.5 | 0.8836 | 0.00589 | -0.0755 | 150.017
5 | 0.9408 | 0.00618 | -0.0751 | 152.233
5.5 | 0.9976 | 0.00654 | -0.0746 | 152.5382
6 | 1.0546 | 0.00686 | -0.074 | 153.7318
6.5 | 1.1114 | 0.00721 | -0.0734 | 154.147
7 | 1.1664 | 0.00771 | -0.0724 | 151.284
7.5 | 1.218 | 0.008 | -0.0705 | 152.25
8 | 1.2739 | 0.0085 | -0.0695 | 149.8706
8.5 | 1.3284 | 0.00916 | -0.0682 | 145.0218
9 | 1.383 | 0.00978 | -0.0669 | 141.411
10.5 | 1.5444 | 0.01177 | -0.0622 | 131.215
11 | 1.5962 | 0.01256 | -0.0602 | 127.086
11.5 | 1.6463 | 0.01347 | -0.0579 | 122.2197
12 | 1.6938 | 0.01452 | -0.0551 | 116.6529
12.5 | 1.7372 | 0.0158 | -0.0518 | 109.9494
13 | 1.775 | 0.01734 | -0.0476 | 102.3645
13.5 | 1.8001 | 0.01924 | -0.0415 | 93.5603
14 | 1.801 | 0.02139 | -0.0321 | 84.1982
14.5 | 1.7944 | 0.02456 | -0.0238 | 73.0619
15 | 1.7713 | 0.02961 | -0.017 | 59.821
15.5 | 1.7473 | 0.03613 | -0.0137 | 48.3615
16 | 1.7127 | 0.04548 | -0.0142 | 37.6583
16.5 | 1.6724 | 0.0577 | -0.019 | 28.9844
17 | 1.6341 | 0.07162 | -0.0264 | 22.8163
17.5 | 1.5894 | 0.08801 | -0.0362 | 18.0593
18 | 1.5452 | 0.10532 | -0.0467 | 14.6715
18.5 | 1.4879 | 0.12581 | -0.0598 | 11.8266
19 | 1.429 | 0.14742 | -0.0742 | 9.6934

## 135. Re 16M Mach 0.50 (1)
BIGFOIL.COM POLAR EXPORT
S9000
S9000 |  |  |  | Cl Max: | 1.232 | at alpha= | 20 | deg
JavaFoil+Calcfoil stall+Eppler ext transition |  |  |  | L/D Max: | 109.681 | at alpha= | 7 | deg
Re: | 16000000 |  |  | Cd Min: | 0.00658 | at alpha= | -1 | deg
Mach: | 0.5 |  |  | Cl=0 at alpha= | -3.1439 | deg
|  |  |  | @ Cl=0.1, Cd= | 0.0067471
|  |  |  | @ Cl=0.4, Cd= | 0.0067185
|  |  |  | @ Cl=0.6, Cd= | 0.0071512
alpha (deg) | Cl | Cd | Cm | Cl/Cd
-20 | -0.901 | 0.17092 | -0.042 | -5.272
-19.5 | -0.875 | 0.1601 | -0.042 | -5.468
-19 | -0.85 | 0.14949 | -0.042 | -5.685
-18.5 | -0.823 | 0.14806 | -0.042 | -5.559
-18 | -0.797 | 0.1352 | -0.042 | -5.894
-17.5 | -0.772 | 0.12522 | -0.043 | -6.162
-17 | -0.747 | 0.11555 | -0.044 | -6.464
-16.5 | -0.717 | 0.11676 | -0.042 | -6.144
-16 | -0.692 | 0.10754 | -0.043 | -6.437
-15.5 | -0.672 | 0.09379 | -0.047 | -7.161
-15 | -0.654 | 0.0792 | -0.051 | -8.257
-14.5 | -0.646 | 0.05757 | -0.057 | -11.219
-14 | -0.585 | 0.09108 | -0.042 | -6.426
-13.5 | -0.565 | 0.07798 | -0.047 | -7.242
-13 | -0.552 | 0.05991 | -0.055 | -9.205
-12.5 | -0.544 | 0.03987 | -0.062 | -13.655
-12 | -0.478 | 0.07488 | -0.043 | -6.386
-11.5 | -0.46 | 0.06006 | -0.051 | -7.664
-11 | -0.465 | 0.02991 | -0.065 | -15.554
-10.5 | -0.397 | 0.06469 | -0.042 | -6.14
-10 | -0.372 | 0.05828 | -0.045 | -6.388
-9.5 | -0.371 | 0.03011 | -0.063 | -12.335
-9 | -0.384 | 0.00965 | -0.076 | -39.786
-8.5 | -0.29 | 0.05059 | -0.044 | -5.739
-8 | -0.31 | 0.01141 | -0.074 | -27.152
-7.5 | -0.291 | 0.0083 | -0.078 | -35.029
-7 | -0.253 | 0.0089 | -0.077 | -28.447
-6.5 | -0.224 | 0.00795 | -0.079 | -28.174
-6 | -0.191 | 0.00766 | -0.079 | -24.894
-5.5 | -0.157 | 0.00741 | -0.079 | -21.234
-5 | -0.185 | 0.00721 | -0.08 | -25.682
-4.5 | -0.162 | 0.00709 | -0.08 | -22.872
-4 | -0.109 | 0.00694 | -0.08 | -15.687
-3.5 | -0.047 | 0.00674 | -0.081 | -6.899
-3 | 0.019 | 0.00683 | -0.081 | 2.855
-2.5 | 0.087 | 0.00677 | -0.081 | 12.852
-2 | 0.155 | 0.00665 | -0.082 | 23.313
-1.5 | 0.223 | 0.00659 | -0.082 | 33.831
-1 | 0.291 | 0.00658 | -0.082 | 44.203
-0.5 | 0.358 | 0.0067 | -0.082 | 53.488
0 | 0.426 | 0.00673 | -0.083 | 63.236
0.5 | 0.493 | 0.00684 | -0.083 | 72.136
1 | 0.56 | 0.00699 | -0.083 | 80.134
1.5 | 0.627 | 0.00726 | -0.084 | 86.429
2 | 0.694 | 0.00742 | -0.084 | 93.579
2.5 | 0.76 | 0.00826 | -0.084 | 92.056
3 | 0.826 | 0.00851 | -0.084 | 97.051
3.5 | 0.891 | 0.00888 | -0.085 | 100.362
4 | 0.954 | 0.00917 | -0.085 | 104.022
4.5 | 1.016 | 0.00948 | -0.085 | 107.214
5 | 1.077 | 0.01017 | -0.086 | 105.892
5.5 | 1.131 | 0.01063 | -0.086 | 106.395
6 | 1.174 | 0.01116 | -0.086 | 105.175
6.5 | 1.202 | 0.01106 | -0.086 | 108.63
7 | 1.185 | 0.01081 | -0.086 | 109.681
7.5 | 1.053 | 0.01093 | -0.087 | 96.269
8 | 0.736 | 0.01442 | -0.087 | 51.071
8.5 | 0.768 | 0.01521 | -0.087 | 50.478
9 | 0.767 | 0.02123 | -0.083 | 36.109
9.5 | 0.796 | 0.02196 | -0.083 | 36.266
10 | 0.829 | 0.02217 | -0.083 | 37.379
10.5 | 0.878 | 0.01913 | -0.086 | 45.909
11 | 0.866 | 0.02933 | -0.081 | 29.535
11.5 | 0.924 | 0.02295 | -0.084 | 40.27
12 | 0.899 | 0.04012 | -0.077 | 22.408
12.5 | 0.955 | 0.03208 | -0.081 | 29.76
13 | 0.918 | 0.06078 | -0.071 | 15.102
13.5 | 0.904 | 0.08945 | -0.059 | 10.108
14 | 0.922 | 0.10179 | -0.056 | 9.059
14.5 | 0.949 | 0.1087 | -0.056 | 8.727
15 | 0.972 | 0.11692 | -0.055 | 8.316
15.5 | 0.997 | 0.12689 | -0.055 | 7.861
16 | 1.026 | 0.13136 | -0.057 | 7.809
16.5 | 1.048 | 0.15031 | -0.055 | 6.973
17 | 1.076 | 0.1536 | -0.057 | 7.008
17.5 | 1.104 | 0.1591 | -0.058 | 6.937
18 | 1.128 | 0.17186 | -0.057 | 6.562
18.5 | 1.155 | 0.17626 | -0.058 | 6.553
19 | 1.182 | 0.18137 | -0.059 | 6.517
19.5 | 1.206 | 0.19814 | -0.059 | 6.086
20 | 1.232 | 0.20236 | -0.059 | 6.09

## 136. Re 16M Mach 0.50 (2)
BIGFOIL.COM POLAR EXPORT
S9000
S9000 |  |  |  | Cl Max: | 1.4968 | at alpha= | 8.5 | deg
XFOIL ncrit=9 |  |  |  | L/D Max: | 160.779 | at alpha= | 6 | deg
Re: | 16000000 |  |  | Cd Min: | 0.26753 | at alpha= | -20 | deg
Mach: | 0.5 |  |  | Cl=0 at alpha= | -3.0313 | deg
|  |  |  | @ Cl=0.1, Cd= | 0.0051174
|  |  |  | @ Cl=0.4, Cd= | 0.0049221
|  |  |  | @ Cl=0.6, Cd= | 0.0051454
alpha (deg) | Cl | Cd | Cm | Cl/Cd
-20 | -0.7511 | 0.26753 | 0.0476 | -2.8075
-19.5 | -0.7291 | 0.25985 | 0.043 | -2.8058
-19 | -0.7075 | 0.25188 | 0.0387 | -2.8089
-18.5 | -0.686 | 0.24393 | 0.0344 | -2.8123
-18 | -0.6649 | 0.23603 | 0.0301 | -2.817
-17.5 | -0.6441 | 0.22807 | 0.026 | -2.8241
-17 | -0.6235 | 0.22018 | 0.022 | -2.8318
-16.5 | -0.6034 | 0.21232 | 0.0181 | -2.8419
-16 | -0.5835 | 0.20431 | 0.0143 | -2.856
-15.5 | -0.5645 | 0.19626 | 0.0107 | -2.8763
-15 | -0.5459 | 0.18842 | 0.0072 | -2.8973
-14.5 | -0.3819 | 0.15077 | -0.0108 | -2.533
-14 | -0.5181 | 0.17036 | 0.0006 | -3.0412
-13.5 | -0.5068 | 0.1615 | -0.0022 | -3.1381
-13 | -0.4933 | 0.15408 | -0.0045 | -3.2016
-12.5 | -0.4815 | 0.14626 | -0.0069 | -3.2921
-12 | -0.463 | 0.13795 | -0.0114 | -3.3563
-10.5 | -0.4019 | 0.11404 | -0.0265 | -3.5242
-10 | -0.3786 | 0.1064 | -0.0314 | -3.5583
-9.5 | -0.3607 | 0.09776 | -0.0372 | -3.6896
-9 | -0.3542 | 0.09055 | -0.0392 | -3.9117
-7.5 | -0.298 | 0.05518 | -0.0805 | -5.4005
-7 | -0.3106 | 0.04907 | -0.083 | -6.3297
-6.5 | -0.3233 | 0.03703 | -0.0927 | -8.7308
-6 | -0.3321 | 0.02482 | -0.0949 | -13.3803
-5.5 | -0.3181 | 0.01389 | -0.0932 | -22.9014
-5 | -0.2716 | 0.00737 | -0.0902 | -36.8521
-4.5 | -0.2038 | 0.00585 | -0.088 | -34.8376
-4 | -0.1335 | 0.00549 | -0.0868 | -24.3169
-3.5 | -0.0643 | 0.00538 | -0.0858 | -11.9517
-3 | 0.0043 | 0.00529 | -0.0851 | 0.81285
-2.5 | 0.0725 | 0.00515 | -0.0847 | 14.0777
-2 | 0.1399 | 0.00507 | -0.0844 | 27.5937
-1.5 | 0.2065 | 0.005 | -0.0841 | 41.3
-1 | 0.2733 | 0.00494 | -0.084 | 55.3239
-0.5 | 0.3401 | 0.00494 | -0.0839 | 68.8462
0 | 0.4069 | 0.00492 | -0.0839 | 82.7033
0.5 | 0.4735 | 0.00495 | -0.0838 | 95.6566
1 | 0.5392 | 0.0051 | -0.0836 | 105.7255
1.5 | 0.6062 | 0.00515 | -0.0834 | 117.7087
2 | 0.6733 | 0.00525 | -0.0832 | 128.2476
2.5 | 0.7394 | 0.00547 | -0.0826 | 135.1737
3 | 0.8072 | 0.00555 | -0.0822 | 145.4414
3.5 | 0.8748 | 0.00574 | -0.0815 | 152.4042
4 | 0.9424 | 0.00603 | -0.0804 | 156.2852
4.5 | 1.0104 | 0.00637 | -0.0791 | 158.6185
5 | 1.0784 | 0.00677 | -0.0775 | 159.291
5.5 | 1.1466 | 0.00722 | -0.0756 | 158.8089
6 | 1.2171 | 0.00757 | -0.0735 | 160.7794
6.5 | 1.2845 | 0.00824 | -0.0705 | 155.8859
7 | 1.3529 | 0.00885 | -0.0672 | 152.8701
7.5 | 1.4172 | 0.00943 | -0.0622 | 150.2863
8.5 | 1.4968 | 0.01539 | -0.0432 | 97.258
9 | 1.4725 | 0.02006 | -0.0281 | 73.4048

## 137. Re 18M Mach 0.00 (1)
BIGFOIL.COM POLAR EXPORT
S9000
S9000 |  |  |  | Cl Max: | 1.243 | at alpha= | 9.5 | deg
JavaFoil+Calcfoil stall+Eppler ext transition |  |  |  | L/D Max: | 117.755 | at alpha= | 6.5 | deg
Re: | 18000000 |  |  | Cd Min: | 0.00625 | at alpha= | -1.5 | deg
Mach: | 0 |  |  | Cl=0 at alpha= | -3.1465 | deg
|  |  |  | @ Cl=0.1, Cd= | 0.0065655
|  |  |  | @ Cl=0.4, Cd= | 0.0068331
|  |  |  | @ Cl=0.6, Cd= | 0.0074993
alpha (deg) | Cl | Cd | Cm | Cl/Cd
-14.5 | -0.277 | 0.08835 | -0.038 | -3.134
-14 | -0.291 | 0.08392 | -0.038 | -3.466
-13.5 | -0.306 | 0.07803 | -0.04 | -3.917
-13 | -0.322 | 0.06993 | -0.042 | -4.6
-12.5 | -0.337 | 0.06406 | -0.044 | -5.253
-12 | -0.353 | 0.05511 | -0.047 | -6.409
-11.5 | -0.371 | 0.04483 | -0.05 | -8.277
-11 | -0.402 | 0.02451 | -0.057 | -16.415
-10.5 | -0.44 | 0.01081 | -0.064 | -40.668
-10 | -0.458 | 0.00841 | -0.066 | -54.445
-9.5 | -0.459 | 0.00831 | -0.066 | -55.217
-9 | -0.454 | 0.00794 | -0.067 | -57.107
-8.5 | -0.443 | 0.00769 | -0.067 | -57.612
-8 | -0.427 | 0.00745 | -0.067 | -57.232
-7.5 | -0.404 | 0.00729 | -0.068 | -55.366
-7 | -0.375 | 0.00708 | -0.068 | -52.971
-6.5 | -0.34 | 0.00691 | -0.068 | -49.171
-6 | -0.3 | 0.00683 | -0.068 | -43.903
-5.5 | -0.254 | 0.00688 | -0.069 | -36.983
-5 | -0.205 | 0.00677 | -0.069 | -30.294
-4.5 | -0.153 | 0.00667 | -0.069 | -22.891
-4 | -0.098 | 0.00656 | -0.07 | -14.902
-3.5 | -0.041 | 0.00684 | -0.07 | -5.981
-3 | 0.017 | 0.00681 | -0.07 | 2.496
-2.5 | 0.076 | 0.00676 | -0.07 | 11.184
-2 | 0.134 | 0.00629 | -0.071 | 21.357
-1.5 | 0.193 | 0.00625 | -0.071 | 30.901
-1 | 0.252 | 0.00725 | -0.071 | 34.757
-0.5 | 0.311 | 0.0063 | -0.071 | 49.298
0 | 0.369 | 0.00632 | -0.072 | 58.363
0.5 | 0.427 | 0.00728 | -0.072 | 58.706
1 | 0.486 | 0.00738 | -0.072 | 65.857
1.5 | 0.544 | 0.00748 | -0.072 | 72.707
2 | 0.602 | 0.0075 | -0.073 | 80.289
2.5 | 0.66 | 0.00758 | -0.073 | 87.104
3 | 0.717 | 0.00765 | -0.073 | 93.796
3.5 | 0.775 | 0.00788 | -0.073 | 98.33
4 | 0.831 | 0.00802 | -0.074 | 103.609
4.5 | 0.887 | 0.00819 | -0.074 | 108.358
5 | 0.942 | 0.0085 | -0.074 | 110.883
5.5 | 0.995 | 0.00882 | -0.074 | 112.875
6 | 1.045 | 0.00904 | -0.075 | 115.608
6.5 | 1.093 | 0.00928 | -0.075 | 117.755
7 | 1.134 | 0.00977 | -0.075 | 116.083
7.5 | 1.171 | 0.01045 | -0.075 | 112.102
8 | 1.202 | 0.01097 | -0.075 | 109.555
8.5 | 1.227 | 0.0116 | -0.076 | 105.708
9 | 1.242 | 0.01097 | -0.076 | 113.216
9.5 | 1.243 | 0.0116 | -0.076 | 107.137
10 | 1.234 | 0.01101 | -0.076 | 112.119
10.5 | 1.215 | 0.01052 | -0.076 | 115.562
11 | 1.188 | 0.01337 | -0.076 | 88.867
11.5 | 1.152 | 0.0143 | -0.076 | 80.565
12 | 1.107 | 0.0155 | -0.076 | 71.457
12.5 | 1.053 | 0.01696 | -0.076 | 62.075
13 | 0.987 | 0.01982 | -0.075 | 49.815
13.5 | 0.916 | 0.02511 | -0.073 | 36.497
14 | 0.849 | 0.03148 | -0.071 | 26.977
14.5 | 0.778 | 0.04274 | -0.068 | 18.199

## 138. Re 18M Mach 0.00 (2)
BIGFOIL.COM POLAR EXPORT
S9000
S9000 |  |  |  | Cl Max: | 1.9473 | at alpha= | 18 | deg
XFOIL ncrit=9 |  |  |  | L/D Max: | 154.321 | at alpha= | 6.5 | deg
Re: | 18000000 |  |  | Cd Min: | 0.05242 | at alpha= | 20 | deg
Mach: | 0 |  |  | Cl=0 at alpha= | -3.0899 | deg
|  |  |  | @ Cl=0.1, Cd= | 0.0049841
|  |  |  | @ Cl=0.4, Cd= | 0.0049153
|  |  |  | @ Cl=0.6, Cd= | 0.0051201
alpha (deg) | Cl | Cd | Cm | Cl/Cd
-5 | -0.2154 | 0.00535 | -0.0731 | -40.2617
-4.5 | -0.1592 | 0.00527 | -0.0731 | -30.2087
-3.5 | -0.0465 | 0.00516 | -0.0732 | -9.0116
-3 | 0.0102 | 0.00506 | -0.0733 | 2.0158
-2.5 | 0.0667 | 0.00499 | -0.0733 | 13.3667
-2 | 0.1228 | 0.00498 | -0.0734 | 24.6586
-1.5 | 0.1793 | 0.0049 | -0.0735 | 36.5918
-1 | 0.2358 | 0.00483 | -0.0736 | 48.8199
-0.5 | 0.2926 | 0.00481 | -0.0737 | 60.8316
0.5 | 0.4048 | 0.00492 | -0.0739 | 82.2764
1 | 0.461 | 0.00495 | -0.074 | 93.1313
1.5 | 0.5176 | 0.00496 | -0.0741 | 104.3548
2 | 0.5734 | 0.00507 | -0.0742 | 113.0966
3 | 0.685 | 0.00528 | -0.0743 | 129.7348
3.5 | 0.7409 | 0.00534 | -0.0744 | 138.7453
4 | 0.7961 | 0.00552 | -0.0744 | 144.221
4.5 | 0.8512 | 0.00573 | -0.0743 | 148.5515
5 | 0.9058 | 0.00601 | -0.0741 | 150.7155
5.5 | 0.96 | 0.00632 | -0.0739 | 151.8987
6 | 1.0141 | 0.00661 | -0.0737 | 153.4191
6.5 | 1.0679 | 0.00692 | -0.0734 | 154.3208
7 | 1.1209 | 0.0073 | -0.073 | 153.5479
7.5 | 1.173 | 0.00769 | -0.0725 | 152.5358
8 | 1.222 | 0.00796 | -0.0712 | 153.5176
8.5 | 1.2746 | 0.00835 | -0.0708 | 152.6467
9 | 1.3257 | 0.00891 | -0.0702 | 148.7879
9.5 | 1.3766 | 0.00944 | -0.0696 | 145.8263
10.5 | 1.4769 | 0.01055 | -0.0681 | 139.9905
11 | 1.5262 | 0.01111 | -0.0673 | 137.3717
11.5 | 1.5747 | 0.0117 | -0.0664 | 134.5897
12 | 1.6223 | 0.01234 | -0.0654 | 131.4668
12.5 | 1.6688 | 0.01301 | -0.0643 | 128.2706
13 | 1.7139 | 0.01374 | -0.0629 | 124.738
13.5 | 1.7575 | 0.01453 | -0.0614 | 120.9566
14 | 1.799 | 0.0154 | -0.0596 | 116.8182
14.5 | 1.8379 | 0.01637 | -0.0574 | 112.2724
15 | 1.872 | 0.01754 | -0.0545 | 106.7275
16 | 1.913 | 0.02004 | -0.0442 | 95.4591
16.5 | 1.9261 | 0.02154 | -0.0385 | 89.4197
17 | 1.9369 | 0.02342 | -0.0334 | 82.7028
17.5 | 1.9436 | 0.02584 | -0.0287 | 75.2167
18 | 1.9473 | 0.02885 | -0.0249 | 67.4974
18.5 | 1.945 | 0.03285 | -0.022 | 59.2085
19 | 1.9393 | 0.03783 | -0.0204 | 51.2635
19.5 | 1.9259 | 0.04439 | -0.0203 | 43.3859
20 | 1.9085 | 0.05242 | -0.0221 | 36.4079

## 139. Re 18M Mach 0.10 (1)
BIGFOIL.COM POLAR EXPORT
S9000
S9000 |  |  |  | Cl Max: | 1.241 | at alpha= | 9 | deg
JavaFoil+Calcfoil stall+Eppler ext transition |  |  |  | L/D Max: | 117.344 | at alpha= | 6.5 | deg
Re: | 18000000 |  |  | Cd Min: | 0.00625 | at alpha= | -1.5 | deg
Mach: | 0.1 |  |  | Cl=0 at alpha= | -3.1465 | deg
|  |  |  | @ Cl=0.1, Cd= | 0.0065707
|  |  |  | @ Cl=0.4, Cd= | 0.0068122
|  |  |  | @ Cl=0.6, Cd= | 0.0075274
alpha (deg) | Cl | Cd | Cm | Cl/Cd
-14.5 | -0.239 | 0.09042 | -0.037 | -2.643
-14 | -0.255 | 0.0855 | -0.038 | -2.981
-13.5 | -0.271 | 0.08033 | -0.039 | -3.375
-13 | -0.288 | 0.07446 | -0.04 | -3.868
-12.5 | -0.306 | 0.06736 | -0.042 | -4.536
-12 | -0.323 | 0.05991 | -0.045 | -5.396
-11.5 | -0.345 | 0.0476 | -0.049 | -7.239
-11 | -0.365 | 0.03724 | -0.053 | -9.796
-10.5 | -0.411 | 0.01332 | -0.063 | -30.858
-10 | -0.437 | 0.00899 | -0.066 | -48.615
-9.5 | -0.445 | 0.00843 | -0.067 | -52.729
-9 | -0.443 | 0.00803 | -0.067 | -55.157
-8.5 | -0.435 | 0.00773 | -0.067 | -56.34
-8 | -0.421 | 0.00749 | -0.068 | -56.291
-7.5 | -0.401 | 0.00733 | -0.068 | -54.651
-7 | -0.373 | 0.00713 | -0.068 | -52.372
-6.5 | -0.339 | 0.00695 | -0.069 | -48.835
-6 | -0.3 | 0.00681 | -0.069 | -43.995
-5.5 | -0.255 | 0.00693 | -0.069 | -36.774
-5 | -0.206 | 0.00677 | -0.069 | -30.429
-4.5 | -0.153 | 0.00666 | -0.07 | -23.013
-4 | -0.098 | 0.00655 | -0.07 | -14.987
-3.5 | -0.041 | 0.0065 | -0.07 | -6.323
-3 | 0.017 | 0.00688 | -0.07 | 2.483
-2.5 | 0.076 | 0.00677 | -0.071 | 11.209
-2 | 0.135 | 0.00628 | -0.071 | 21.495
-1.5 | 0.194 | 0.00625 | -0.071 | 31.088
-1 | 0.253 | 0.00725 | -0.071 | 34.927
-0.5 | 0.312 | 0.00633 | -0.072 | 49.287
0 | 0.371 | 0.00636 | -0.072 | 58.353
0.5 | 0.43 | 0.00728 | -0.072 | 58.974
1 | 0.488 | 0.00739 | -0.073 | 66.056
1.5 | 0.547 | 0.0075 | -0.073 | 72.912
2 | 0.605 | 0.00753 | -0.073 | 80.314
2.5 | 0.663 | 0.00761 | -0.073 | 87.102
3 | 0.721 | 0.00767 | -0.074 | 94.07
3.5 | 0.778 | 0.00792 | -0.074 | 98.25
4 | 0.835 | 0.00804 | -0.074 | 103.893
4.5 | 0.891 | 0.00821 | -0.074 | 108.553
5 | 0.947 | 0.00853 | -0.074 | 110.981
5.5 | 1 | 0.00886 | -0.075 | 112.937
6 | 1.05 | 0.0091 | -0.075 | 115.338
6.5 | 1.097 | 0.00935 | -0.075 | 117.344
7 | 1.139 | 0.00995 | -0.075 | 114.471
7.5 | 1.175 | 0.01055 | -0.076 | 111.368
8 | 1.205 | 0.01109 | -0.076 | 108.576
8.5 | 1.228 | 0.01168 | -0.076 | 105.126
9 | 1.241 | 0.01109 | -0.076 | 111.911
9.5 | 1.239 | 0.01176 | -0.076 | 105.349
10 | 1.226 | 0.01116 | -0.077 | 109.81
10.5 | 1.203 | 0.01068 | -0.077 | 112.587
11 | 1.169 | 0.01367 | -0.077 | 85.516
11.5 | 1.127 | 0.01475 | -0.077 | 76.399
12 | 1.075 | 0.01598 | -0.077 | 67.288
12.5 | 1.009 | 0.01812 | -0.076 | 55.676
13 | 0.934 | 0.02222 | -0.074 | 42.059
13.5 | 0.857 | 0.02897 | -0.072 | 29.593
14 | 0.779 | 0.04014 | -0.069 | 19.397

## 140. Re 18M Mach 0.10 (2)
BIGFOIL.COM POLAR EXPORT
S9000
S9000 |  |  |  | Cl Max: | 1.9237 | at alpha= | 17.5 | deg
XFOIL ncrit=9 |  |  |  | L/D Max: | 154.647 | at alpha= | 6.5 | deg
Re: | 18000000 |  |  | Cd Min: | 0.06672 | at alpha= | 20 | deg
Mach: | 0.1 |  |  | Cl=0 at alpha= | -3.0884 | deg
|  |  |  | @ Cl=0.1, Cd= | 0.0049841
|  |  |  | @ Cl=0.4, Cd= | 0.0049001
|  |  |  | @ Cl=0.6, Cd= | 0.0051201
alpha (deg) | Cl | Cd | Cm | Cl/Cd
-5 | -0.2172 | 0.00536 | -0.0736 | -40.5224
-4.5 | -0.1604 | 0.00528 | -0.0736 | -30.3788
-4 | -0.1038 | 0.00524 | -0.0736 | -19.8092
-3.5 | -0.047 | 0.00517 | -0.0736 | -9.0909
-3 | 0.0101 | 0.00506 | -0.0737 | 1.996
-2.5 | 0.0669 | 0.00499 | -0.0737 | 13.4068
-2 | 0.1234 | 0.00498 | -0.0737 | 24.7791
-1.5 | 0.1802 | 0.0049 | -0.0738 | 36.7755
-1 | 0.2371 | 0.00484 | -0.0739 | 48.9876
-0.5 | 0.2942 | 0.00481 | -0.0741 | 61.1642
0 | 0.3507 | 0.00483 | -0.0742 | 72.6087
0.5 | 0.407 | 0.00491 | -0.0742 | 82.8921
1 | 0.4636 | 0.00495 | -0.0743 | 93.6566
1.5 | 0.5205 | 0.00497 | -0.0745 | 104.7284
2 | 0.5766 | 0.00507 | -0.0745 | 113.7278
2.5 | 0.6327 | 0.00519 | -0.0745 | 121.9075
3 | 0.6889 | 0.00529 | -0.0746 | 130.2268
3.5 | 0.7452 | 0.00535 | -0.0747 | 139.2897
4 | 0.8008 | 0.00554 | -0.0746 | 144.5487
4.5 | 0.8563 | 0.00575 | -0.0745 | 148.9217
5 | 0.9112 | 0.00603 | -0.0743 | 151.1111
5.5 | 0.9659 | 0.00634 | -0.074 | 152.3502
6 | 1.0205 | 0.00663 | -0.0738 | 153.9216
6.5 | 1.0748 | 0.00695 | -0.0735 | 154.6475
7 | 1.1279 | 0.00737 | -0.073 | 153.0393
7.5 | 1.1807 | 0.00773 | -0.0724 | 152.7426
8 | 1.2301 | 0.00802 | -0.071 | 153.3791
8.5 | 1.2833 | 0.00843 | -0.0706 | 152.2301
9 | 1.3346 | 0.00903 | -0.0698 | 147.7962
9.5 | 1.3861 | 0.00957 | -0.069 | 144.838
10 | 1.437 | 0.01014 | -0.0682 | 141.716
10.5 | 1.4876 | 0.01069 | -0.0674 | 139.1581
11 | 1.5375 | 0.01127 | -0.0665 | 136.4241
11.5 | 1.5865 | 0.0119 | -0.0654 | 133.3193
12 | 1.6344 | 0.01257 | -0.0642 | 130.0239
12.5 | 1.6811 | 0.0133 | -0.0628 | 126.3985
13 | 1.7263 | 0.01409 | -0.0612 | 122.5195
13.5 | 1.7691 | 0.015 | -0.0593 | 117.94
14 | 1.8091 | 0.01603 | -0.0569 | 112.8571
16 | 1.9069 | 0.02122 | -0.0382 | 89.8633
16.5 | 1.9163 | 0.02318 | -0.0325 | 82.6704
17 | 1.9227 | 0.02564 | -0.0275 | 74.9883
17.5 | 1.9237 | 0.0289 | -0.0233 | 66.564
18 | 1.9219 | 0.03295 | -0.0203 | 58.3278
18.5 | 1.9107 | 0.03861 | -0.0187 | 49.4872
19 | 1.8961 | 0.04559 | -0.0189 | 41.5903
19.5 | 1.8681 | 0.05537 | -0.0216 | 33.7385
20 | 1.8387 | 0.06672 | -0.0265 | 27.5585

## 141. Re 18M Mach 0.25 (1)
BIGFOIL.COM POLAR EXPORT
S9000
S9000 |  |  |  | Cl Max: | 1.227 | at alpha= | 8.5 | deg
JavaFoil+Calcfoil stall+Eppler ext transition |  |  |  | L/D Max: | 115.843 | at alpha= | 6.5 | deg
Re: | 18000000 |  |  | Cd Min: | 0.00631 | at alpha= | -1.5 | deg
Mach: | 0.25 |  |  | Cl=0 at alpha= | -3.15 | deg
|  |  |  | @ Cl=0.1, Cd= | 0.0064047
|  |  |  | @ Cl=0.4, Cd= | 0.06869
|  |  |  | @ Cl=0.6, Cd= | 0.06869
alpha (deg) | Cl | Cd | Cm | Cl/Cd
-13 | -0.056 | 0.08068 | -0.038 | -0.7
-12.5 | -0.054 | 0.07555 | -0.038 | -0.71
-12 | -0.051 | 0.07063 | -0.039 | -0.721
-11.5 | -0.069 | 0.06615 | -0.04 | -1.05
-11 | -0.148 | 0.06117 | -0.042 | -2.413
-10.5 | -0.196 | 0.05338 | -0.045 | -3.666
-10 | -0.24 | 0.0412 | -0.051 | -5.822
-9.5 | -0.311 | 0.0104 | -0.066 | -29.866
-9 | -0.349 | 0.00844 | -0.069 | -41.332
-8.5 | -0.367 | 0.00806 | -0.069 | -45.594
-8 | -0.375 | 0.00774 | -0.07 | -48.466
-7.5 | -0.372 | 0.00757 | -0.07 | -49.108
-7 | -0.357 | 0.00732 | -0.07 | -48.761
-6.5 | -0.332 | 0.0071 | -0.07 | -46.774
-6 | -0.298 | 0.00695 | -0.071 | -42.904
-5.5 | -0.257 | 0.00684 | -0.071 | -37.543
-5 | -0.209 | 0.0067 | -0.071 | -31.173
-4.5 | -0.156 | 0.00675 | -0.072 | -23.159
-4 | -0.1 | 0.00663 | -0.072 | -15.146
-3.5 | -0.042 | 0.00659 | -0.072 | -6.402
-3 | 0.018 | 0.00657 | -0.072 | 2.668
-2.5 | 0.078 | 0.00643 | -0.073 | 12.131
-2 | 0.139 | 0.00636 | -0.073 | 21.818
-1.5 | 0.2 | 0.00631 | -0.073 | 31.641
-1 | 0.26 | 0.00633 | -0.073 | 41.111
-0.5 | 0.321 | 0.00636 | -0.074 | 50.418
0 | 0.381 | 0.0064 | -0.074 | 59.506
0.5 | 0.441 | 0.00646 | -0.074 | 68.286
1 | 0.502 | 0.00748 | -0.075 | 67.064
1.5 | 0.562 | 0.00759 | -0.075 | 73.997
2 | 0.622 | 0.00762 | -0.075 | 81.527
2.5 | 0.681 | 0.00768 | -0.075 | 88.66
3 | 0.741 | 0.00781 | -0.076 | 94.852
3.5 | 0.799 | 0.00805 | -0.076 | 99.344
4 | 0.857 | 0.00821 | -0.076 | 104.458
4.5 | 0.915 | 0.0084 | -0.076 | 108.887
5 | 0.972 | 0.00877 | -0.077 | 110.726
5.5 | 1.026 | 0.00915 | -0.077 | 112.119
6 | 1.076 | 0.00937 | -0.077 | 114.753
6.5 | 1.122 | 0.00969 | -0.077 | 115.843
7 | 1.161 | 0.01045 | -0.077 | 111.098
7.5 | 1.192 | 0.01112 | -0.078 | 107.155
8 | 1.215 | 0.01177 | -0.078 | 103.167
8.5 | 1.227 | 0.0112 | -0.078 | 109.52
9 | 1.223 | 0.01067 | -0.078 | 114.612
9.5 | 1.197 | 0.01137 | -0.078 | 105.312
10 | 1.152 | 0.01102 | -0.078 | 104.542
10.5 | 1.089 | 0.01432 | -0.079 | 76.031
11 | 1.006 | 0.01588 | -0.078 | 63.334
11.5 | 0.897 | 0.01861 | -0.077 | 48.166
12 | 0.772 | 0.02423 | -0.074 | 31.857
12.5 | 0.639 | 0.0349 | -0.071 | 18.313
13 | 0.506 | 0.0515 | -0.066 | 9.834
13.5 | 0.38 | 0.06869 | -0.06 | 5.529

## 142. Re 18M Mach 0.25 (2)
BIGFOIL.COM POLAR EXPORT
S9000
S9000 |  |  |  | Cl Max: | 1.812 | at alpha= | 14 | deg
XFOIL ncrit=9 |  |  |  | L/D Max: | 156.292 | at alpha= | 6.5 | deg
Re: | 18000000 |  |  | Cd Min: | 0.24643 | at alpha= | -20 | deg
Mach: | 0.25 |  |  | Cl=0 at alpha= | -3.0778 | deg
|  |  |  | @ Cl=0.1, Cd= | 0.0049891
|  |  |  | @ Cl=0.4, Cd= | 0.0048867
|  |  |  | @ Cl=0.6, Cd= | 0.0051043
alpha (deg) | Cl | Cd | Cm | Cl/Cd
-20 | -0.6984 | 0.24643 | 0.041 | -2.8341
-19.5 | -0.6807 | 0.23973 | 0.037 | -2.8394
-19 | -0.6636 | 0.23317 | 0.0333 | -2.846
-18.5 | -0.6465 | 0.22672 | 0.0298 | -2.8515
-18 | -0.6298 | 0.21997 | 0.0262 | -2.8631
-17.5 | -0.6123 | 0.21324 | 0.0229 | -2.8714
-17 | -0.6098 | 0.1966 | 0.0176 | -3.1017
-16.5 | -0.5954 | 0.18964 | 0.0143 | -3.1396
-16 | -0.5807 | 0.18298 | 0.0112 | -3.1736
-15.5 | -0.5656 | 0.1765 | 0.0083 | -3.2045
-15 | -0.5526 | 0.16935 | 0.0053 | -3.2631
-14.5 | -0.5425 | 0.16145 | 0.0023 | -3.3602
-14 | -0.528 | 0.15544 | -0.0001 | -3.3968
-13.5 | -0.5215 | 0.14698 | -0.0028 | -3.5481
-13 | -0.5062 | 0.14216 | -0.0043 | -3.5608
-12.5 | -0.5009 | 0.13269 | -0.0081 | -3.775
-12 | -0.4852 | 0.12529 | -0.0124 | -3.8726
-11.5 | -0.4694 | 0.11765 | -0.0171 | -3.9898
-11 | -0.4534 | 0.10975 | -0.0222 | -4.1312
-10.5 | -0.4377 | 0.10174 | -0.0276 | -4.3021
-10 | -0.4252 | 0.09286 | -0.0337 | -4.5789
-9.5 | -0.4103 | 0.08403 | -0.0405 | -4.8828
-8.5 | -0.6167 | 0.01335 | -0.0823 | -46.1948
-8 | -0.568 | 0.011 | -0.0807 | -51.6364
-7.5 | -0.5137 | 0.00955 | -0.0796 | -53.7906
-7 | -0.4586 | 0.00812 | -0.0786 | -56.4778
-6.5 | -0.4011 | 0.00741 | -0.0779 | -54.1296
-5.5 | -0.286 | 0.0058 | -0.0766 | -49.3103
-5 | -0.2269 | 0.00552 | -0.0763 | -41.1051
-4.5 | -0.1678 | 0.00531 | -0.0761 | -31.6008
-4 | -0.1089 | 0.00526 | -0.0759 | -20.7034
-3.5 | -0.0499 | 0.0052 | -0.0758 | -9.5962
-3 | 0.0092 | 0.00509 | -0.0758 | 1.8075
-2.5 | 0.0682 | 0.005 | -0.0758 | 13.64
-2 | 0.1265 | 0.00498 | -0.0757 | 25.4016
-1.5 | 0.1851 | 0.00491 | -0.0758 | 37.6986
-1 | 0.2438 | 0.00485 | -0.0758 | 50.268
-0.5 | 0.3027 | 0.00483 | -0.076 | 62.6708
0 | 0.3612 | 0.00484 | -0.076 | 74.6281
0.5 | 0.4193 | 0.00491 | -0.0761 | 85.3971
1 | 0.4776 | 0.00497 | -0.0761 | 96.0966
1.5 | 0.5364 | 0.00499 | -0.0762 | 107.495
2 | 0.5945 | 0.00509 | -0.0762 | 116.7976
2.5 | 0.6524 | 0.00524 | -0.0762 | 124.5038
3 | 0.7106 | 0.00533 | -0.0761 | 133.3208
3.5 | 0.7691 | 0.0054 | -0.0761 | 142.4259
4 | 0.8266 | 0.00562 | -0.0759 | 147.0819
4.5 | 0.8846 | 0.00582 | -0.0757 | 151.9931
5 | 0.9415 | 0.00616 | -0.0752 | 152.8409
5.5 | 0.9988 | 0.00647 | -0.0748 | 154.374
6 | 1.056 | 0.00676 | -0.0743 | 156.213
6.5 | 1.1128 | 0.00712 | -0.0736 | 156.2921
7 | 1.168 | 0.00764 | -0.0727 | 152.8796
7.5 | 1.2237 | 0.00801 | -0.0717 | 152.7715
8 | 1.2759 | 0.00835 | -0.0699 | 152.8024
8.5 | 1.3305 | 0.009 | -0.0686 | 147.8333
9 | 1.3852 | 0.00961 | -0.0673 | 144.1415
9.5 | 1.4401 | 0.0102 | -0.0659 | 141.1863
10 | 1.4944 | 0.01082 | -0.0644 | 138.1146
10.5 | 1.5477 | 0.01152 | -0.0627 | 134.349
11 | 1.5999 | 0.01229 | -0.0608 | 130.179
11.5 | 1.6504 | 0.01317 | -0.0585 | 125.3151
12 | 1.6984 | 0.01421 | -0.0558 | 119.5215
12.5 | 1.742 | 0.01551 | -0.0524 | 112.3146
13 | 1.7801 | 0.01705 | -0.0482 | 104.4047
13.5 | 1.808 | 0.01896 | -0.0427 | 95.3586
14 | 1.812 | 0.02091 | -0.0334 | 86.6571
14.5 | 1.8093 | 0.02374 | -0.0251 | 76.2131
15 | 1.788 | 0.02843 | -0.0178 | 62.8913
15.5 | 1.7666 | 0.03442 | -0.0138 | 51.3248
16 | 1.7328 | 0.04323 | -0.0135 | 40.0833
16.5 | 1.692 | 0.05503 | -0.0175 | 30.7469
17 | 1.6548 | 0.06841 | -0.0243 | 24.1894
17.5 | 1.6089 | 0.08471 | -0.0339 | 18.993
18 | 1.564 | 0.10194 | -0.0444 | 15.3424
18.5 | 1.4946 | 0.12458 | -0.059 | 11.9971
19 | 1.419 | 0.14969 | -0.0759 | 9.4796

## 143. Re 18M Mach 0.50 (1)
BIGFOIL.COM POLAR EXPORT
S9000
S9000 |  |  |  | Cl Max: | 1.232 | at alpha= | 20 | deg
JavaFoil+Calcfoil stall+Eppler ext transition |  |  |  | L/D Max: | 111.865 | at alpha= | 7 | deg
Re: | 18000000 |  |  | Cd Min: | 0.00655 | at alpha= | -1.5 | deg
Mach: | 0.5 |  |  | Cl=0 at alpha= | -3.1439 | deg
|  |  |  | @ Cl=0.1, Cd= | 0.0066809
|  |  |  | @ Cl=0.4, Cd= | 0.0066894
|  |  |  | @ Cl=0.6, Cd= | 0.0071336
alpha (deg) | Cl | Cd | Cm | Cl/Cd
-20 | -0.901 | 0.17662 | -0.042 | -5.102
-19.5 | -0.875 | 0.16481 | -0.042 | -5.312
-19 | -0.85 | 0.15286 | -0.042 | -5.56
-18.5 | -0.823 | 0.15409 | -0.042 | -5.338
-18 | -0.796 | 0.14177 | -0.041 | -5.614
-17.5 | -0.771 | 0.13069 | -0.042 | -5.898
-17 | -0.745 | 0.12088 | -0.043 | -6.167
-16.5 | -0.717 | 0.12328 | -0.041 | -5.812
-16 | -0.691 | 0.1148 | -0.042 | -6.016
-15.5 | -0.666 | 0.10337 | -0.043 | -6.447
-15 | -0.643 | 0.09328 | -0.046 | -6.893
-14.5 | -0.637 | 0.06613 | -0.055 | -9.628
-14 | -0.586 | 0.08999 | -0.043 | -6.509
-13.5 | -0.566 | 0.07598 | -0.049 | -7.455
-13 | -0.556 | 0.05616 | -0.056 | -9.891
-12.5 | -0.552 | 0.03482 | -0.063 | -15.843
-12 | -0.479 | 0.07379 | -0.043 | -6.49
-11.5 | -0.462 | 0.05851 | -0.052 | -7.891
-11 | -0.474 | 0.02456 | -0.067 | -19.294
-10.5 | -0.398 | 0.06397 | -0.043 | -6.217
-10 | -0.373 | 0.05731 | -0.046 | -6.509
-9.5 | -0.382 | 0.02286 | -0.067 | -16.707
-9 | -0.386 | 0.00935 | -0.076 | -41.268
-8.5 | -0.291 | 0.04973 | -0.045 | -5.851
-8 | -0.315 | 0.00996 | -0.075 | -31.625
-7.5 | -0.291 | 0.00821 | -0.078 | -35.434
-7 | -0.256 | 0.00851 | -0.078 | -30.08
-6.5 | -0.224 | 0.00784 | -0.079 | -28.577
-6 | -0.191 | 0.00756 | -0.079 | -25.237
-5.5 | -0.157 | 0.00739 | -0.079 | -21.298
-5 | -0.185 | 0.00716 | -0.08 | -25.858
-4.5 | -0.162 | 0.00704 | -0.08 | -23.035
-4 | -0.109 | 0.00683 | -0.08 | -15.919
-3.5 | -0.047 | 0.00669 | -0.081 | -6.957
-3 | 0.019 | 0.00683 | -0.081 | 2.853
-2.5 | 0.087 | 0.0067 | -0.081 | 12.991
-2 | 0.155 | 0.0066 | -0.082 | 23.458
-1.5 | 0.223 | 0.00655 | -0.082 | 34.06
-1 | 0.291 | 0.00663 | -0.082 | 43.843
-0.5 | 0.358 | 0.00664 | -0.082 | 53.961
0 | 0.426 | 0.00672 | -0.083 | 63.368
0.5 | 0.493 | 0.00676 | -0.083 | 72.94
1 | 0.56 | 0.00705 | -0.083 | 79.484
1.5 | 0.627 | 0.00719 | -0.084 | 87.205
2 | 0.694 | 0.00734 | -0.084 | 94.51
2.5 | 0.76 | 0.00824 | -0.084 | 92.275
3 | 0.826 | 0.0085 | -0.084 | 97.224
3.5 | 0.891 | 0.00885 | -0.085 | 100.616
4 | 0.954 | 0.00907 | -0.085 | 105.184
4.5 | 1.016 | 0.00946 | -0.085 | 107.405
5 | 1.077 | 0.01009 | -0.086 | 106.722
5.5 | 1.131 | 0.01056 | -0.086 | 107.141
6 | 1.174 | 0.01104 | -0.086 | 106.33
6.5 | 1.202 | 0.01088 | -0.086 | 110.464
7 | 1.186 | 0.0106 | -0.086 | 111.865
7.5 | 1.053 | 0.01072 | -0.087 | 98.262
8 | 0.737 | 0.01412 | -0.087 | 52.172
8.5 | 0.768 | 0.01488 | -0.087 | 51.603
9 | 0.772 | 0.02004 | -0.084 | 38.528
9.5 | 0.802 | 0.02076 | -0.084 | 38.613
10 | 0.834 | 0.021 | -0.084 | 39.708
10.5 | 0.881 | 0.01849 | -0.086 | 47.651
11 | 0.873 | 0.02726 | -0.082 | 32.021
11.5 | 0.928 | 0.02196 | -0.085 | 42.267
12 | 0.908 | 0.03666 | -0.079 | 24.764
12.5 | 0.896 | 0.0555 | -0.072 | 16.139
13 | 0.878 | 0.0859 | -0.059 | 10.218
13.5 | 0.895 | 0.09986 | -0.055 | 8.962
14 | 0.918 | 0.10854 | -0.054 | 8.462
14.5 | 0.946 | 0.11573 | -0.054 | 8.17
15 | 0.971 | 0.1215 | -0.055 | 7.994
15.5 | 0.996 | 0.13297 | -0.054 | 7.493
16 | 1.025 | 0.13762 | -0.056 | 7.445
16.5 | 1.048 | 0.1535 | -0.055 | 6.829
17 | 1.076 | 0.15957 | -0.056 | 6.741
17.5 | 1.103 | 0.1632 | -0.057 | 6.761
18 | 1.128 | 0.17548 | -0.057 | 6.427
18.5 | 1.155 | 0.1803 | -0.058 | 6.407
19 | 1.182 | 0.18521 | -0.059 | 6.382
19.5 | 1.206 | 0.20234 | -0.059 | 5.96
20 | 1.232 | 0.20638 | -0.059 | 5.972

## 144. Re 18M Mach 0.50 (2)
BIGFOIL.COM POLAR EXPORT
S9000
S9000 |  |  |  | Cl Max: | 1.5071 | at alpha= | 8.5 | deg
XFOIL ncrit=9 |  |  |  | L/D Max: | 448.533 | at alpha= | -0.5 | deg
Re: | 18000000 |  |  | Cd Min: | 0.26744 | at alpha= | -20 | deg
Mach: | 0.5 |  |  | Cl=0 at alpha= | -3.0227 | deg
|  |  |  | @ Cl=0.1, Cd= | 0.00079563
|  |  |  | @ Cl=0.4, Cd= | 0.0044727
|  |  |  | @ Cl=0.6, Cd= | 0.0051329
alpha (deg) | Cl | Cd | Cm | Cl/Cd
-20 | -0.7517 | 0.26744 | 0.0478 | -2.8107
-19.5 | -0.7298 | 0.25971 | 0.0431 | -2.8101
-19 | -0.7086 | 0.25184 | 0.0387 | -2.8137
-18.5 | -0.6868 | 0.244 | 0.0345 | -2.8148
-18 | -0.6657 | 0.2361 | 0.0303 | -2.8196
-17.5 | -0.6447 | 0.22816 | 0.0262 | -2.8256
-17 | -0.624 | 0.22028 | 0.0221 | -2.8328
-16.5 | -0.6038 | 0.21243 | 0.0183 | -2.8423
-16 | -0.5838 | 0.20443 | 0.0144 | -2.8557
-15.5 | -0.5648 | 0.19637 | 0.0108 | -2.8762
-15 | -0.5462 | 0.18854 | 0.0073 | -2.897
-14.5 | -0.5287 | 0.18077 | 0.0042 | -2.9247
-14 | -0.5223 | 0.16875 | 0.0005 | -3.0951
-13.5 | -0.5096 | 0.16077 | -0.0021 | -3.1697
-13 | -0.4949 | 0.15384 | -0.0044 | -3.217
-12.5 | -0.4764 | 0.14519 | -0.009 | -3.2812
-12 | -0.4576 | 0.137 | -0.0135 | -3.3401
-11.5 | -0.4373 | 0.12902 | -0.0181 | -3.3894
-11 | -0.4181 | 0.12104 | -0.0232 | -3.4542
-10.5 | -0.3967 | 0.1131 | -0.0286 | -3.5075
-10 | -0.3728 | 0.10555 | -0.0337 | -3.532
-8.5 | -0.251 | 0.06066 | -0.0595 | -4.1378
-8 | -0.2542 | 0.0517 | -0.0633 | -4.9168
-7.5 | -0.2769 | 0.04068 | -0.0688 | -6.8068
-7 | -0.2864 | 0.03336 | -0.0732 | -8.5851
-6.5 | -0.3168 | 0.02302 | -0.084 | -13.7619
-6 | -0.3361 | 0.011 | -0.0879 | -30.5545
-5.5 | -0.3222 | 0.0034 | -0.0881 | -94.7647
-5 | -0.272 | 0.00121 | -0.087 | -224.7934
-4.5 | -0.2033 | 0.00093 | -0.0856 | -218.6022
-4 | -0.1337 | 0.00087 | -0.0845 | -153.6782
-3.5 | -0.0651 | 0.00085 | -0.0837 | -76.5882
-3 | 0.0031 | 0.00083 | -0.0831 | 3.7349
-2.5 | 0.0708 | 0.0008 | -0.0828 | 88.5
-2 | 0.1376 | 0.00079 | -0.0826 | 174.1772
-1.5 | 0.2038 | 0.00077 | -0.0824 | 264.6753
-1 | 0.2702 | 0.00075 | -0.0824 | 360.2667
-0.5 | 0.3364 | 0.00075 | -0.0823 | 448.5333
0 | 0.4073 | 0.0049 | -0.084 | 83.1224
0.5 | 0.4739 | 0.00493 | -0.0839 | 96.1258
1 | 0.5398 | 0.00507 | -0.0837 | 106.4694
1.5 | 0.6068 | 0.00514 | -0.0835 | 118.0545
2 | 0.6743 | 0.00521 | -0.0833 | 129.4242
2.5 | 0.7403 | 0.00544 | -0.0828 | 136.0846
3 | 0.8082 | 0.00553 | -0.0823 | 146.1483
3.5 | 0.8758 | 0.00572 | -0.0816 | 153.1119
4 | 0.9433 | 0.006 | -0.0806 | 157.2167
4.5 | 1.0118 | 0.00629 | -0.0794 | 160.8585
5 | 1.0793 | 0.00674 | -0.0777 | 160.1335
5.5 | 1.1485 | 0.00712 | -0.0758 | 161.3062
6 | 1.2187 | 0.0075 | -0.0737 | 162.4933
6.5 | 1.2863 | 0.00817 | -0.0708 | 157.4419
7 | 1.3558 | 0.00876 | -0.0676 | 154.7717
7.5 | 1.4205 | 0.00926 | -0.0627 | 153.4017
8.5 | 1.5071 | 0.01484 | -0.0442 | 101.5566
9 | 1.4808 | 0.01975 | -0.0289 | 74.9772

## 145. Re 20M Mach 0.00 (1)
BIGFOIL.COM POLAR EXPORT
S9000
S9000 |  |  |  | Cl Max: | 1.243 | at alpha= | 9.5 | deg
JavaFoil+Calcfoil stall+Eppler ext transition |  |  |  | L/D Max: | 118.491 | at alpha= | 6.5 | deg
Re: | 20000000 |  |  | Cd Min: | 0.00621 | at alpha= | -1.5 | deg
Mach: | 0 |  |  | Cl=0 at alpha= | -3.1465 | deg
|  |  |  | @ Cl=0.1, Cd= | 0.0065197
|  |  |  | @ Cl=0.4, Cd= | 0.0068231
|  |  |  | @ Cl=0.6, Cd= | 0.0074976
alpha (deg) | Cl | Cd | Cm | Cl/Cd
-14.5 | -0.277 | 0.08821 | -0.038 | -3.139
-14 | -0.291 | 0.08357 | -0.038 | -3.482
-13.5 | -0.306 | 0.07767 | -0.04 | -3.937
-13 | -0.322 | 0.06946 | -0.042 | -4.635
-12.5 | -0.337 | 0.06348 | -0.044 | -5.307
-12 | -0.354 | 0.05422 | -0.047 | -6.526
-11.5 | -0.376 | 0.03949 | -0.052 | -9.524
-11 | -0.415 | 0.01715 | -0.06 | -24.215
-10.5 | -0.444 | 0.00997 | -0.064 | -44.493
-10 | -0.458 | 0.00848 | -0.066 | -54.047
-9.5 | -0.459 | 0.00818 | -0.066 | -56.096
-9 | -0.454 | 0.00782 | -0.067 | -58.008
-8.5 | -0.443 | 0.00765 | -0.067 | -57.951
-8 | -0.427 | 0.00742 | -0.067 | -57.472
-7.5 | -0.404 | 0.00723 | -0.068 | -55.881
-7 | -0.375 | 0.00704 | -0.068 | -53.216
-6.5 | -0.34 | 0.00686 | -0.068 | -49.537
-6 | -0.3 | 0.00698 | -0.068 | -42.947
-5.5 | -0.254 | 0.00687 | -0.069 | -37.016
-5 | -0.205 | 0.00702 | -0.069 | -29.236
-4.5 | -0.153 | 0.00691 | -0.069 | -22.096
-4 | -0.098 | 0.00684 | -0.07 | -14.295
-3.5 | -0.041 | 0.00685 | -0.07 | -5.977
-3 | 0.017 | 0.00676 | -0.07 | 2.513
-2.5 | 0.076 | 0.00671 | -0.07 | 11.26
-2 | 0.134 | 0.00625 | -0.071 | 21.509
-1.5 | 0.193 | 0.00621 | -0.071 | 31.116
-1 | 0.252 | 0.00724 | -0.071 | 34.803
-0.5 | 0.311 | 0.00625 | -0.071 | 49.713
0 | 0.369 | 0.00631 | -0.072 | 58.474
0.5 | 0.427 | 0.00727 | -0.072 | 58.818
1 | 0.486 | 0.0074 | -0.072 | 65.629
1.5 | 0.544 | 0.00743 | -0.072 | 73.253
2 | 0.602 | 0.0075 | -0.073 | 80.25
2.5 | 0.66 | 0.00754 | -0.073 | 87.586
3 | 0.718 | 0.00765 | -0.073 | 93.835
3.5 | 0.775 | 0.00785 | -0.073 | 98.671
4 | 0.831 | 0.00798 | -0.074 | 104.1
4.5 | 0.887 | 0.00812 | -0.074 | 109.265
5 | 0.942 | 0.00851 | -0.074 | 110.717
5.5 | 0.995 | 0.00878 | -0.074 | 113.312
6 | 1.045 | 0.00899 | -0.075 | 116.319
6.5 | 1.093 | 0.00922 | -0.075 | 118.491
7 | 1.134 | 0.00982 | -0.075 | 115.469
7.5 | 1.171 | 0.01028 | -0.075 | 113.886
8 | 1.202 | 0.0108 | -0.075 | 111.307
8.5 | 1.227 | 0.01142 | -0.076 | 107.401
9 | 1.242 | 0.01078 | -0.076 | 115.169
9.5 | 1.243 | 0.01138 | -0.076 | 109.201
10 | 1.234 | 0.01082 | -0.076 | 114.092
10.5 | 1.216 | 0.01034 | -0.076 | 117.582
11 | 1.188 | 0.01098 | -0.076 | 108.221
11.5 | 1.152 | 0.01403 | -0.076 | 82.152
12 | 1.108 | 0.01519 | -0.076 | 72.94
12.5 | 1.055 | 0.01653 | -0.076 | 63.831
13 | 0.991 | 0.01906 | -0.075 | 51.996
13.5 | 0.92 | 0.02387 | -0.073 | 38.566
14 | 0.854 | 0.02959 | -0.072 | 28.863
14.5 | 0.783 | 0.04005 | -0.069 | 19.55

## 146. Re 20M Mach 0.00 (2)
BIGFOIL.COM POLAR EXPORT
S9000
S9000 |  |  |  | Cl Max: | 1.9625 | at alpha= | 18 | deg
XFOIL ncrit=9 |  |  |  | L/D Max: | 156.287 | at alpha= | 6.5 | deg
Re: | 20000000 |  |  | Cd Min: | 0.04924 | at alpha= | 20 | deg
Mach: | 0 |  |  | Cl=0 at alpha= | -3.0891 | deg
|  |  |  | @ Cl=0.1, Cd= | 0.0049641
|  |  |  | @ Cl=0.4, Cd= | 0.0048654
|  |  |  | @ Cl=0.6, Cd= | 0.0051373
alpha (deg) | Cl | Cd | Cm | Cl/Cd
-7.5 | -0.4932 | 0.00704 | -0.0736 | -70.0568
-6.5 | -0.3838 | 0.00603 | -0.0732 | -63.6484
-6 | -0.3282 | 0.00569 | -0.0731 | -57.6801
-5.5 | -0.2721 | 0.0055 | -0.0731 | -49.4727
-5 | -0.2158 | 0.00531 | -0.0731 | -40.6403
-4.5 | -0.1596 | 0.00524 | -0.0731 | -30.458
-4 | -0.1033 | 0.00521 | -0.0731 | -19.8273
-3 | 0.0101 | 0.00502 | -0.0733 | 2.012
-2.5 | 0.0665 | 0.00497 | -0.0733 | 13.3803
-2 | 0.1228 | 0.00496 | -0.0734 | 24.7581
-1.5 | 0.1793 | 0.00488 | -0.0735 | 36.7418
-1 | 0.2359 | 0.00482 | -0.0736 | 48.9419
-0.5 | 0.2927 | 0.0048 | -0.0738 | 60.9792
0 | 0.349 | 0.00482 | -0.0739 | 72.4066
1 | 0.4614 | 0.00492 | -0.0741 | 93.7805
1.5 | 0.5179 | 0.00496 | -0.0742 | 104.4153
2 | 0.5735 | 0.00509 | -0.0742 | 112.6719
2.5 | 0.6295 | 0.00519 | -0.0743 | 121.2909
3 | 0.6855 | 0.00527 | -0.0744 | 130.0759
4 | 0.7966 | 0.00551 | -0.0744 | 144.5735
4.5 | 0.852 | 0.00568 | -0.0744 | 150
5 | 0.9063 | 0.00599 | -0.0742 | 151.3022
5.5 | 0.9608 | 0.00626 | -0.0741 | 153.4824
6 | 1.0152 | 0.00653 | -0.0739 | 155.4671
6.5 | 1.069 | 0.00684 | -0.0736 | 156.2865
7 | 1.1216 | 0.00728 | -0.0732 | 154.0659
7.5 | 1.1746 | 0.00762 | -0.0728 | 154.147
8 | 1.2236 | 0.00787 | -0.0715 | 155.4765
8.5 | 1.2761 | 0.00823 | -0.0711 | 155.0547
9 | 1.3271 | 0.0088 | -0.0704 | 150.8068
9.5 | 1.3783 | 0.0093 | -0.0699 | 148.2043
10 | 1.4288 | 0.00985 | -0.0692 | 145.0558
10.5 | 1.4791 | 0.01036 | -0.0685 | 142.7703
11 | 1.5286 | 0.0109 | -0.0677 | 140.2385
11.5 | 1.5773 | 0.01149 | -0.0669 | 137.2759
12 | 1.6251 | 0.01211 | -0.0659 | 134.1949
12.5 | 1.6718 | 0.01277 | -0.0648 | 130.9162
13 | 1.7173 | 0.01348 | -0.0635 | 127.3961
13.5 | 1.7611 | 0.01427 | -0.062 | 123.4128
14 | 1.8028 | 0.01514 | -0.0602 | 119.0753
14.5 | 1.8419 | 0.01611 | -0.058 | 114.3327
15 | 1.8769 | 0.01724 | -0.0553 | 108.8689
15.5 | 1.9078 | 0.01845 | -0.052 | 103.4038
16 | 1.9247 | 0.01957 | -0.046 | 98.3495
16.5 | 1.9381 | 0.02095 | -0.0401 | 92.5107
17 | 1.9496 | 0.02269 | -0.0348 | 85.9233
17.5 | 1.9576 | 0.02492 | -0.03 | 78.5554
18 | 1.9625 | 0.02771 | -0.026 | 70.8228
18.5 | 1.9621 | 0.03138 | -0.0227 | 62.5271
19 | 1.9582 | 0.03595 | -0.0207 | 54.4701
19.5 | 1.9471 | 0.04195 | -0.0201 | 46.4148
20 | 1.9325 | 0.04924 | -0.0211 | 39.2465

## 147. Re 20M Mach 0.10 (1)
BIGFOIL.COM POLAR EXPORT
S9000
S9000 |  |  |  | Cl Max: | 1.241 | at alpha= | 9 | deg
JavaFoil+Calcfoil stall+Eppler ext transition |  |  |  | L/D Max: | 118.132 | at alpha= | 6.5 | deg
Re: | 20000000 |  |  | Cd Min: | 0.00623 | at alpha= | -1.5 | deg
Mach: | 0.1 |  |  | Cl=0 at alpha= | -3.1465 | deg
|  |  |  | @ Cl=0.1, Cd= | 0.0065369
|  |  |  | @ Cl=0.4, Cd= | 0.0067869
|  |  |  | @ Cl=0.6, Cd= | 0.0075048
alpha (deg) | Cl | Cd | Cm | Cl/Cd
-14.5 | -0.239 | 0.0901 | -0.037 | -2.654
-14 | -0.255 | 0.08512 | -0.038 | -2.995
-13.5 | -0.271 | 0.08001 | -0.039 | -3.39
-13 | -0.288 | 0.07415 | -0.04 | -3.886
-12.5 | -0.306 | 0.06684 | -0.042 | -4.576
-12 | -0.324 | 0.05918 | -0.045 | -5.47
-11.5 | -0.345 | 0.04646 | -0.05 | -7.434
-11 | -0.373 | 0.03014 | -0.056 | -12.369
-10.5 | -0.417 | 0.01153 | -0.064 | -36.122
-10 | -0.439 | 0.00877 | -0.066 | -50.105
-9.5 | -0.445 | 0.0083 | -0.067 | -53.561
-9 | -0.443 | 0.00791 | -0.067 | -56.009
-8.5 | -0.435 | 0.00763 | -0.067 | -57.079
-8 | -0.421 | 0.00747 | -0.068 | -56.431
-7.5 | -0.401 | 0.00726 | -0.068 | -55.178
-7 | -0.373 | 0.00705 | -0.068 | -52.961
-6.5 | -0.339 | 0.00691 | -0.069 | -49.137
-6 | -0.3 | 0.00698 | -0.069 | -42.942
-5.5 | -0.255 | 0.00688 | -0.069 | -37.045
-5 | -0.206 | 0.00672 | -0.069 | -30.648
-4.5 | -0.153 | 0.0069 | -0.07 | -22.209
-4 | -0.098 | 0.00687 | -0.07 | -14.295
-3.5 | -0.041 | 0.00685 | -0.07 | -6
-3 | 0.017 | 0.00683 | -0.07 | 2.501
-2.5 | 0.076 | 0.00672 | -0.071 | 11.305
-2 | 0.135 | 0.00627 | -0.071 | 21.542
-1.5 | 0.194 | 0.00623 | -0.071 | 31.166
-1 | 0.253 | 0.00725 | -0.071 | 34.916
-0.5 | 0.312 | 0.00628 | -0.072 | 49.695
0 | 0.371 | 0.00632 | -0.072 | 58.689
0.5 | 0.43 | 0.00727 | -0.072 | 59.074
1 | 0.488 | 0.00743 | -0.073 | 65.729
1.5 | 0.547 | 0.00745 | -0.073 | 73.342
2 | 0.605 | 0.00751 | -0.073 | 80.523
2.5 | 0.663 | 0.00755 | -0.073 | 87.855
3 | 0.721 | 0.00769 | -0.074 | 93.786
3.5 | 0.778 | 0.00787 | -0.074 | 98.934
4 | 0.835 | 0.00803 | -0.074 | 103.985
4.5 | 0.891 | 0.00817 | -0.074 | 109.125
5 | 0.947 | 0.00857 | -0.074 | 110.5
5.5 | 1 | 0.00884 | -0.075 | 113.13
6 | 1.05 | 0.00905 | -0.075 | 116.017
6.5 | 1.098 | 0.00929 | -0.075 | 118.132
7 | 1.139 | 0.00992 | -0.075 | 114.802
7.5 | 1.175 | 0.01039 | -0.076 | 113.076
8 | 1.205 | 0.01092 | -0.076 | 110.263
8.5 | 1.228 | 0.01149 | -0.076 | 106.841
9 | 1.241 | 0.01091 | -0.076 | 113.73
9.5 | 1.239 | 0.01155 | -0.076 | 107.27
10 | 1.226 | 0.011 | -0.077 | 111.476
10.5 | 1.203 | 0.01052 | -0.077 | 114.327
11 | 1.17 | 0.01346 | -0.077 | 86.894
11.5 | 1.127 | 0.01447 | -0.077 | 77.894
12 | 1.076 | 0.01574 | -0.077 | 68.321
12.5 | 1.012 | 0.01761 | -0.076 | 57.453
13 | 0.938 | 0.02121 | -0.074 | 44.237
13.5 | 0.862 | 0.02722 | -0.072 | 31.673
14 | 0.784 | 0.0374 | -0.069 | 20.96

## 148. Re 20M Mach 0.10 (2)
BIGFOIL.COM POLAR EXPORT
S9000
S9000 |  |  |  | Cl Max: | 1.9407 | at alpha= | 17.5 | deg
XFOIL ncrit=9 |  |  |  | L/D Max: | 156.608 | at alpha= | 6.5 | deg
Re: | 20000000 |  |  | Cd Min: | 0.06178 | at alpha= | 20 | deg
Mach: | 0.1 |  |  | Cl=0 at alpha= | -3.0867 | deg
|  |  |  | @ Cl=0.1, Cd= | 0.0049741
|  |  |  | @ Cl=0.4, Cd= | 0.0048634
|  |  |  | @ Cl=0.6, Cd= | 0.0051354
alpha (deg) | Cl | Cd | Cm | Cl/Cd
-7.5 | -0.4965 | 0.00739 | -0.0744 | -67.1854
-6.5 | -0.3868 | 0.00615 | -0.0738 | -62.8943
-6 | -0.3308 | 0.00574 | -0.0736 | -57.6307
-5.5 | -0.2743 | 0.00552 | -0.0736 | -49.692
-5 | -0.2175 | 0.00532 | -0.0735 | -40.8835
-4.5 | -0.1609 | 0.00525 | -0.0735 | -30.6476
-4 | -0.1042 | 0.00521 | -0.0735 | -20
-3.5 | -0.0472 | 0.00514 | -0.0736 | -9.1829
-3 | 0.0099 | 0.00502 | -0.0737 | 1.9721
-2.5 | 0.0667 | 0.00498 | -0.0737 | 13.3936
-2 | 0.1233 | 0.00497 | -0.0737 | 24.8089
-1.5 | 0.1802 | 0.00488 | -0.0739 | 36.9262
-1 | 0.2372 | 0.00482 | -0.074 | 49.2116
-0.5 | 0.2943 | 0.0048 | -0.0741 | 61.3125
0 | 0.3509 | 0.00482 | -0.0742 | 72.8008
1 | 0.464 | 0.00492 | -0.0744 | 94.3089
1.5 | 0.5208 | 0.00496 | -0.0745 | 105
2 | 0.5768 | 0.00509 | -0.0745 | 113.3202
2.5 | 0.633 | 0.0052 | -0.0746 | 121.7308
3 | 0.6895 | 0.00527 | -0.0747 | 130.8349
3.5 | 0.7458 | 0.00534 | -0.0748 | 139.6629
4 | 0.8013 | 0.00552 | -0.0747 | 145.163
4.5 | 0.8571 | 0.00569 | -0.0746 | 150.6327
5 | 0.9118 | 0.006 | -0.0744 | 151.9667
5.5 | 0.9668 | 0.00628 | -0.0742 | 153.949
6 | 1.0216 | 0.00655 | -0.074 | 155.9695
6.5 | 1.0759 | 0.00687 | -0.0737 | 156.6084
7 | 1.1289 | 0.00732 | -0.0731 | 154.2213
7.5 | 1.1824 | 0.00766 | -0.0727 | 154.3603
8 | 1.231 | 0.00791 | -0.0712 | 155.6258
8.5 | 1.2845 | 0.00835 | -0.0708 | 153.8323
9 | 1.3363 | 0.00889 | -0.0701 | 150.315
9.5 | 1.3878 | 0.00943 | -0.0693 | 147.1686
10 | 1.4391 | 0.00996 | -0.0686 | 144.488
10.5 | 1.4899 | 0.01049 | -0.0678 | 142.0305
11 | 1.54 | 0.01106 | -0.0669 | 139.2405
11.5 | 1.5892 | 0.01168 | -0.0658 | 136.0616
12 | 1.6373 | 0.01234 | -0.0647 | 132.6823
12.5 | 1.6843 | 0.01305 | -0.0633 | 129.0651
13 | 1.7297 | 0.01384 | -0.0617 | 124.9783
13.5 | 1.7725 | 0.01476 | -0.0598 | 120.0881
14 | 1.8131 | 0.01577 | -0.0576 | 114.9715
14.5 | 1.8496 | 0.01695 | -0.0547 | 109.1209
15 | 1.8838 | 0.0181 | -0.0516 | 104.0773
15.5 | 1.9064 | 0.01926 | -0.0463 | 98.9823
16 | 1.919 | 0.02063 | -0.0398 | 93.0199
16.5 | 1.9301 | 0.02242 | -0.034 | 86.0883
17 | 1.9379 | 0.02468 | -0.0289 | 78.5211
17.5 | 1.9407 | 0.02765 | -0.0244 | 70.1881
18 | 1.9405 | 0.03137 | -0.021 | 61.8585
18.5 | 1.9322 | 0.03646 | -0.0189 | 52.9951
19 | 1.9202 | 0.04278 | -0.0184 | 44.8855
19.5 | 1.8972 | 0.05144 | -0.0201 | 36.8818
20 | 1.8711 | 0.06178 | -0.024 | 30.2865

## 149. Re 20M Mach 0.25 (1)
BIGFOIL.COM POLAR EXPORT
S9000
S9000 |  |  |  | Cl Max: | 1.227 | at alpha= | 8.5 | deg
JavaFoil+Calcfoil stall+Eppler ext transition |  |  |  | L/D Max: | 116.853 | at alpha= | 6.5 | deg
Re: | 20000000 |  |  | Cd Min: | 0.00626 | at alpha= | -1.5 | deg
Mach: | 0.25 |  |  | Cl=0 at alpha= | -3.15 | deg
|  |  |  | @ Cl=0.1, Cd= | 0.0063684
|  |  |  | @ Cl=0.4, Cd= | 0.06742
|  |  |  | @ Cl=0.6, Cd= | 0.06742
alpha (deg) | Cl | Cd | Cm | Cl/Cd
-13 | -0.056 | 0.08049 | -0.038 | -0.701
-12.5 | -0.054 | 0.0753 | -0.039 | -0.713
-12 | -0.051 | 0.07034 | -0.04 | -0.724
-11.5 | -0.069 | 0.06585 | -0.04 | -1.055
-11 | -0.148 | 0.06088 | -0.042 | -2.426
-10.5 | -0.196 | 0.05281 | -0.046 | -3.71
-10 | -0.241 | 0.03995 | -0.052 | -6.025
-9.5 | -0.312 | 0.01007 | -0.067 | -30.932
-9 | -0.349 | 0.00827 | -0.069 | -42.201
-8.5 | -0.367 | 0.00795 | -0.069 | -46.214
-8 | -0.375 | 0.00773 | -0.07 | -48.502
-7.5 | -0.372 | 0.00744 | -0.07 | -49.902
-7 | -0.357 | 0.00724 | -0.07 | -49.324
-6.5 | -0.332 | 0.00705 | -0.07 | -47.118
-6 | -0.298 | 0.00692 | -0.071 | -43.116
-5.5 | -0.257 | 0.00699 | -0.071 | -36.721
-5 | -0.209 | 0.00682 | -0.071 | -30.648
-4.5 | -0.156 | 0.00669 | -0.072 | -23.383
-4 | -0.1 | 0.00658 | -0.072 | -15.271
-3.5 | -0.042 | 0.00659 | -0.072 | -6.401
-3 | 0.018 | 0.0065 | -0.072 | 2.696
-2.5 | 0.078 | 0.00639 | -0.073 | 12.202
-2 | 0.139 | 0.00633 | -0.073 | 21.929
-1.5 | 0.2 | 0.00626 | -0.073 | 31.875
-1 | 0.26 | 0.00633 | -0.073 | 41.084
-0.5 | 0.321 | 0.00633 | -0.074 | 50.636
0 | 0.381 | 0.00639 | -0.074 | 59.629
0.5 | 0.441 | 0.00644 | -0.074 | 68.536
1 | 0.502 | 0.0075 | -0.075 | 66.899
1.5 | 0.562 | 0.00753 | -0.075 | 74.564
2 | 0.622 | 0.00763 | -0.075 | 81.476
2.5 | 0.681 | 0.00764 | -0.075 | 89.153
3 | 0.741 | 0.00781 | -0.076 | 94.869
3.5 | 0.799 | 0.00799 | -0.076 | 100.107
4 | 0.857 | 0.0082 | -0.076 | 104.534
4.5 | 0.915 | 0.00836 | -0.076 | 109.485
5 | 0.972 | 0.00878 | -0.077 | 110.689
5.5 | 1.026 | 0.00907 | -0.077 | 113.037
6 | 1.076 | 0.00933 | -0.077 | 115.32
6.5 | 1.122 | 0.0096 | -0.077 | 116.853
7 | 1.161 | 0.01037 | -0.077 | 111.882
7.5 | 1.192 | 0.01094 | -0.078 | 108.916
8 | 1.215 | 0.01158 | -0.078 | 104.896
8.5 | 1.227 | 0.01102 | -0.078 | 111.302
9 | 1.224 | 0.01172 | -0.078 | 104.369
9.5 | 1.197 | 0.01118 | -0.078 | 107.096
10 | 1.153 | 0.01085 | -0.079 | 106.219
10.5 | 1.09 | 0.01405 | -0.079 | 77.535
11 | 1.007 | 0.01554 | -0.078 | 64.803
11.5 | 0.9 | 0.01798 | -0.077 | 50.047
12 | 0.776 | 0.02295 | -0.075 | 33.805
12.5 | 0.644 | 0.03233 | -0.072 | 19.921
13 | 0.511 | 0.04767 | -0.067 | 10.717
13.5 | 0.381 | 0.06742 | -0.061 | 5.645

## 150. Re 20M Mach 0.25 (2)
BIGFOIL.COM POLAR EXPORT
S9000
S9000 |  |  |  | Cl Max: | 1.8184 | at alpha= | 14.5 | deg
XFOIL ncrit=9 |  |  |  | L/D Max: | 156.831 | at alpha= | 6.5 | deg
Re: | 20000000 |  |  | Cd Min: | 0.17172 | at alpha= | 19.5 | deg
Mach: | 0.25 |  |  | Cl=0 at alpha= | -3.0769 | deg
|  |  |  | @ Cl=0.1, Cd= | 0.00499
|  |  |  | @ Cl=0.4, Cd= | 0.0048864
|  |  |  | @ Cl=0.6, Cd= | 0.0051219
alpha (deg) | Cl | Cd | Cm | Cl/Cd
-6 | -0.3454 | 0.00617 | -0.077 | -55.9806
-5.5 | -0.2866 | 0.00569 | -0.0765 | -50.3691
-5 | -0.2273 | 0.00545 | -0.0763 | -41.7064
-4.5 | -0.1683 | 0.00528 | -0.076 | -31.875
-4 | -0.1092 | 0.00523 | -0.0759 | -20.8795
-3 | 0.0091 | 0.00506 | -0.0758 | 1.7984
-2.5 | 0.068 | 0.00499 | -0.0758 | 13.6273
-2 | 0.1264 | 0.00499 | -0.0757 | 25.3307
-1.5 | 0.1851 | 0.00489 | -0.0758 | 37.8528
-1 | 0.2439 | 0.00483 | -0.0759 | 50.4969
-0.5 | 0.3029 | 0.00481 | -0.076 | 62.973
0 | 0.3614 | 0.00482 | -0.0761 | 74.9793
0.5 | 0.4195 | 0.00492 | -0.0761 | 85.2642
1 | 0.478 | 0.00494 | -0.0762 | 96.7611
1.5 | 0.5367 | 0.00499 | -0.0763 | 107.5551
2 | 0.5947 | 0.00511 | -0.0762 | 116.3796
2.5 | 0.6528 | 0.00524 | -0.0762 | 124.5802
3 | 0.7113 | 0.00531 | -0.0762 | 133.9548
3.5 | 0.7697 | 0.00539 | -0.0762 | 142.8015
4 | 0.8274 | 0.00558 | -0.076 | 148.2796
4.5 | 0.8854 | 0.00578 | -0.0758 | 153.1834
5 | 0.9424 | 0.0061 | -0.0754 | 154.4918
5.5 | 0.9996 | 0.00641 | -0.0749 | 155.9438
6.5 | 1.1135 | 0.0071 | -0.0737 | 156.831
7 | 1.1691 | 0.00759 | -0.0728 | 154.0316
7.5 | 1.2255 | 0.00796 | -0.072 | 153.9573
8 | 1.2776 | 0.00822 | -0.0701 | 155.4258
8.5 | 1.3323 | 0.00886 | -0.0689 | 150.3725
9.5 | 1.4425 | 0.01001 | -0.0663 | 144.1059
10 | 1.497 | 0.01062 | -0.0649 | 140.9605
10.5 | 1.5506 | 0.0113 | -0.0632 | 137.2212
11 | 1.603 | 0.01206 | -0.0613 | 132.9187
11.5 | 1.6537 | 0.01294 | -0.059 | 127.7975
12 | 1.7022 | 0.01395 | -0.0564 | 122.0215
12.5 | 1.7451 | 0.01533 | -0.0528 | 113.8356
13 | 1.7828 | 0.01692 | -0.0486 | 105.3664
13.5 | 1.8107 | 0.01889 | -0.043 | 95.8549
14 | 1.8172 | 0.02072 | -0.0341 | 87.7027
14.5 | 1.8184 | 0.02326 | -0.026 | 78.1771
15 | 1.799 | 0.02769 | -0.0184 | 64.9693
15.5 | 1.7819 | 0.03313 | -0.014 | 53.7851
16 | 1.7488 | 0.04153 | -0.013 | 42.1093
16.5 | 1.7072 | 0.05305 | -0.0164 | 32.181
17 | 1.6708 | 0.066 | -0.0227 | 25.3152
17.5 | 1.622 | 0.08253 | -0.0324 | 19.6535
18 | 1.575 | 0.09997 | -0.043 | 15.7547
18.5 | 1.4692 | 0.12971 | -0.0627 | 11.3268
19 | 1.4078 | 0.15218 | -0.0778 | 9.2509
19.5 | 1.3638 | 0.17172 | -0.0913 | 7.942

## 151. Re 20M Mach 0.50 (1)
BIGFOIL.COM POLAR EXPORT
S9000
S9000 |  |  |  | Cl Max: | 1.233 | at alpha= | 20 | deg
JavaFoil+Calcfoil stall+Eppler ext transition |  |  |  | L/D Max: | 113.64 | at alpha= | 7 | deg
Re: | 20000000 |  |  | Cd Min: | 0.00649 | at alpha= | -1.5 | deg
Mach: | 0.5 |  |  | Cl=0 at alpha= | -3.1439 | deg
|  |  |  | @ Cl=0.1, Cd= | 0.0066309
|  |  |  | @ Cl=0.4, Cd= | 0.0066356
|  |  |  | @ Cl=0.6, Cd= | 0.0070716
alpha (deg) | Cl | Cd | Cm | Cl/Cd
-20 | -0.901 | 0.18092 | -0.042 | -4.981
-19.5 | -0.875 | 0.16856 | -0.042 | -5.194
-19 | -0.85 | 0.15518 | -0.042 | -5.477
-18.5 | -0.822 | 0.15885 | -0.041 | -5.176
-18 | -0.796 | 0.14723 | -0.041 | -5.405
-17.5 | -0.77 | 0.1351 | -0.042 | -5.7
-17 | -0.745 | 0.12402 | -0.042 | -6.007
-16.5 | -0.716 | 0.12819 | -0.041 | -5.587
-16 | -0.69 | 0.11979 | -0.041 | -5.758
-15.5 | -0.665 | 0.10778 | -0.042 | -6.17
-15 | -0.64 | 0.09863 | -0.044 | -6.492
-14.5 | -0.621 | 0.08231 | -0.049 | -7.549
-14 | -0.586 | 0.08898 | -0.044 | -6.591
-13.5 | -0.568 | 0.07414 | -0.049 | -7.662
-13 | -0.559 | 0.05258 | -0.057 | -10.639
-12.5 | -0.558 | 0.03052 | -0.065 | -18.298
-12 | -0.479 | 0.0729 | -0.044 | -6.577
-11.5 | -0.464 | 0.05623 | -0.053 | -8.251
-11 | -0.479 | 0.02203 | -0.068 | -21.721
-10.5 | -0.398 | 0.06332 | -0.044 | -6.288
-10 | -0.374 | 0.0562 | -0.047 | -6.652
-9.5 | -0.393 | 0.0168 | -0.07 | -23.425
-9 | -0.387 | 0.00909 | -0.076 | -42.594
-8.5 | -0.291 | 0.04934 | -0.046 | -5.902
-8 | -0.318 | 0.00933 | -0.076 | -34.081
-7.5 | -0.291 | 0.00813 | -0.078 | -35.744
-7 | -0.257 | 0.00826 | -0.078 | -31.154
-6.5 | -0.224 | 0.00771 | -0.079 | -29.063
-6 | -0.191 | 0.00755 | -0.079 | -25.257
-5.5 | -0.157 | 0.00734 | -0.079 | -21.428
-5 | -0.185 | 0.0071 | -0.08 | -26.077
-4.5 | -0.162 | 0.00695 | -0.08 | -23.313
-4 | -0.109 | 0.00677 | -0.08 | -16.075
-3.5 | -0.047 | 0.00668 | -0.081 | -6.968
-3 | 0.019 | 0.00676 | -0.081 | 2.885
-2.5 | 0.087 | 0.00665 | -0.081 | 13.075
-2 | 0.155 | 0.00655 | -0.082 | 23.653
-1.5 | 0.223 | 0.00649 | -0.082 | 34.343
-1 | 0.291 | 0.00658 | -0.082 | 44.161
-0.5 | 0.358 | 0.00658 | -0.082 | 54.449
0 | 0.426 | 0.00667 | -0.083 | 63.861
0.5 | 0.493 | 0.00676 | -0.083 | 72.924
1 | 0.56 | 0.007 | -0.083 | 80.039
1.5 | 0.627 | 0.00712 | -0.084 | 88.127
2 | 0.694 | 0.00729 | -0.084 | 95.152
2.5 | 0.76 | 0.00821 | -0.084 | 92.571
3 | 0.826 | 0.00854 | -0.084 | 96.757
3.5 | 0.891 | 0.0088 | -0.085 | 101.274
4 | 0.954 | 0.00905 | -0.085 | 105.414
4.5 | 1.016 | 0.00941 | -0.085 | 108.051
5 | 1.077 | 0.01008 | -0.086 | 106.838
5.5 | 1.131 | 0.01049 | -0.086 | 107.858
6 | 1.174 | 0.01098 | -0.086 | 106.868
6.5 | 1.202 | 0.01088 | -0.086 | 110.406
7 | 1.186 | 0.01043 | -0.086 | 113.64
7.5 | 1.053 | 0.01052 | -0.087 | 100.115
8 | 0.737 | 0.01386 | -0.087 | 53.172
8.5 | 0.768 | 0.01464 | -0.087 | 52.464
9 | 0.774 | 0.0195 | -0.084 | 39.707
9.5 | 0.806 | 0.01985 | -0.084 | 40.6
10 | 0.836 | 0.02039 | -0.084 | 41.008
10.5 | 0.884 | 0.01796 | -0.086 | 49.186
11 | 0.879 | 0.02567 | -0.082 | 34.225
11.5 | 0.928 | 0.02196 | -0.085 | 42.247
12 | 0.861 | 0.05669 | -0.07 | 15.191
12.5 | 0.865 | 0.07291 | -0.064 | 11.858
13 | 0.87 | 0.09374 | -0.055 | 9.281
13.5 | 0.892 | 0.10557 | -0.053 | 8.451
14 | 0.917 | 0.11278 | -0.053 | 8.133
14.5 | 0.944 | 0.12001 | -0.054 | 7.87
15 | 0.971 | 0.1249 | -0.054 | 7.773
15.5 | 0.996 | 0.1367 | -0.054 | 7.287
16 | 1.024 | 0.14123 | -0.056 | 7.253
16.5 | 1.048 | 0.16026 | -0.055 | 6.539
17 | 1.076 | 0.16239 | -0.056 | 6.624
17.5 | 1.103 | 0.16677 | -0.057 | 6.616
18 | 1.128 | 0.17971 | -0.057 | 6.275
18.5 | 1.155 | 0.18382 | -0.058 | 6.283
19 | 1.182 | 0.18773 | -0.059 | 6.296
19.5 | 1.206 | 0.20568 | -0.059 | 5.864
20 | 1.233 | 0.20838 | -0.059 | 5.915

## 152. Re 20M Mach 0.50 (2)
BIGFOIL.COM POLAR EXPORT
S9000
S9000 |  |  |  | Cl Max: | 1.4286 | at alpha= | 7.5 | deg
XFOIL ncrit=9 |  |  |  | L/D Max: | 164.226 | at alpha= | 6 | deg
Re: | 20000000 |  |  | Cd Min: | 0.00925 | at alpha= | 7.5 | deg
Mach: | 0.5 |  |  | Cl=0 at alpha= | -99 | deg
|  |  |  | @ Cl=0.1, Cd= | 0.00488
|  |  |  | @ Cl=0.4, Cd= | 0.00488
|  |  |  | @ Cl=0.6, Cd= | 0.0050955
alpha (deg) | Cl | Cd | Cm | Cl/Cd
0 | 0.4076 | 0.00488 | -0.0841 | 83.5246
0.5 | 0.4741 | 0.00494 | -0.084 | 95.9717
1 | 0.5401 | 0.00506 | -0.0837 | 106.7391
1.5 | 0.6075 | 0.0051 | -0.0836 | 119.1176
2 | 0.6746 | 0.00521 | -0.0834 | 129.4818
2.5 | 0.7412 | 0.00542 | -0.0829 | 136.7528
3 | 0.8088 | 0.00554 | -0.0824 | 145.9928
3.5 | 0.8768 | 0.00569 | -0.0817 | 154.0949
4 | 0.9444 | 0.00596 | -0.0807 | 158.4564
4.5 | 1.0132 | 0.00621 | -0.0796 | 163.1562
5 | 1.0807 | 0.00666 | -0.0779 | 162.2673
5.5 | 1.1502 | 0.00703 | -0.0761 | 163.6131
6 | 1.2202 | 0.00743 | -0.074 | 164.2261
6.5 | 1.2882 | 0.00808 | -0.071 | 159.4307
7 | 1.3583 | 0.00865 | -0.0679 | 157.0289
7.5 | 1.4286 | 0.00925 | -0.064 | 154.4432