## index
index | Re | Mach | Datasource
1 | 50000 | 0 | JavaFoil+Calcfoil stall+Eppler ext transition
2 | 50000 | 0 | XFOIL ncrit=9
3 | 50000 | 0.1 | JavaFoil+Calcfoil stall+Eppler ext transition
4 | 50000 | 0.1 | XFOIL ncrit=9
5 | 50000 | 0.25 | JavaFoil+Calcfoil stall+Eppler ext transition
6 | 50000 | 0.25 | XFOIL ncrit=9
7 | 50000 | 0.5 | JavaFoil+Calcfoil stall+Eppler ext transition
8 | 50000 | 0.5 | XFOIL ncrit=9
9 | 100000 | 0 | JavaFoil+Calcfoil stall+Eppler ext transition
10 | 100000 | 0 | XFOIL ncrit=9
11 | 100000 | 0.1 | JavaFoil+Calcfoil stall+Eppler ext transition
12 | 100000 | 0.1 | XFOIL ncrit=9
13 | 100000 | 0.25 | JavaFoil+Calcfoil stall+Eppler ext transition
14 | 100000 | 0.25 | XFOIL ncrit=9
15 | 100000 | 0.5 | JavaFoil+Calcfoil stall+Eppler ext transition
16 | 100000 | 0.5 | XFOIL ncrit=9
17 | 250000 | 0 | JavaFoil+Calcfoil stall+Eppler ext transition
18 | 250000 | 0 | XFOIL ncrit=9
19 | 250000 | 0.1 | JavaFoil+Calcfoil stall+Eppler ext transition
20 | 250000 | 0.1 | XFOIL ncrit=9
21 | 250000 | 0.25 | JavaFoil+Calcfoil stall+Eppler ext transition
22 | 250000 | 0.25 | XFOIL ncrit=9
23 | 250000 | 0.5 | JavaFoil+Calcfoil stall+Eppler ext transition
24 | 250000 | 0.5 | XFOIL ncrit=9
25 | 500000 | 0 | JavaFoil+Calcfoil stall+Eppler ext transition
26 | 500000 | 0 | XFOIL ncrit=9
27 | 500000 | 0.1 | JavaFoil+Calcfoil stall+Eppler ext transition
28 | 500000 | 0.1 | XFOIL ncrit=9
29 | 500000 | 0.25 | JavaFoil+Calcfoil stall+Eppler ext transition
30 | 500000 | 0.25 | XFOIL ncrit=9
31 | 500000 | 0.5 | JavaFoil+Calcfoil stall+Eppler ext transition
32 | 500000 | 0.5 | XFOIL ncrit=9
33 | 750000 | 0 | JavaFoil+Calcfoil stall+Eppler ext transition
34 | 750000 | 0 | XFOIL ncrit=9
35 | 750000 | 0.1 | JavaFoil+Calcfoil stall+Eppler ext transition
36 | 750000 | 0.1 | XFOIL ncrit=9
37 | 750000 | 0.25 | JavaFoil+Calcfoil stall+Eppler ext transition
38 | 750000 | 0.25 | XFOIL ncrit=9
39 | 750000 | 0.5 | JavaFoil+Calcfoil stall+Eppler ext transition
40 | 750000 | 0.5 | XFOIL ncrit=9
41 | 1000000 | 0 | JavaFoil+Calcfoil stall+Eppler ext transition
42 | 1000000 | 0 | XFOIL ncrit=9
43 | 1000000 | 0.1 | JavaFoil+Calcfoil stall+Eppler ext transition
44 | 1000000 | 0.1 | XFOIL ncrit=9
45 | 1000000 | 0.25 | JavaFoil+Calcfoil stall+Eppler ext transition
46 | 1000000 | 0.25 | XFOIL ncrit=9
47 | 1000000 | 0.5 | JavaFoil+Calcfoil stall+Eppler ext transition
48 | 1000000 | 0.5 | XFOIL ncrit=9
49 | 2000000 | 0 | JavaFoil+Calcfoil stall+Eppler ext transition
50 | 2000000 | 0 | XFOIL ncrit=9
51 | 2000000 | 0.1 | JavaFoil+Calcfoil stall+Eppler ext transition
52 | 2000000 | 0.1 | XFOIL ncrit=9
53 | 2000000 | 0.25 | JavaFoil+Calcfoil stall+Eppler ext transition
54 | 2000000 | 0.25 | XFOIL ncrit=9
55 | 2000000 | 0.5 | JavaFoil+Calcfoil stall+Eppler ext transition
56 | 2000000 | 0.5 | XFOIL ncrit=9
57 | 3000000 | 0 | JavaFoil+Calcfoil stall+Eppler ext transition
58 | 3000000 | 0 | XFOIL ncrit=9
59 | 3000000 | 0.1 | JavaFoil+Calcfoil stall+Eppler ext transition
60 | 3000000 | 0.1 | XFOIL ncrit=9
61 | 3000000 | 0.25 | JavaFoil+Calcfoil stall+Eppler ext transition
62 | 3000000 | 0.25 | XFOIL ncrit=9
63 | 3000000 | 0.5 | JavaFoil+Calcfoil stall+Eppler ext transition
64 | 3000000 | 0.5 | XFOIL ncrit=9
65 | 4000000 | 0 | JavaFoil+Calcfoil stall+Eppler ext transition
66 | 4000000 | 0 | XFOIL ncrit=9
67 | 4000000 | 0.1 | JavaFoil+Calcfoil stall+Eppler ext transition
68 | 4000000 | 0.1 | XFOIL ncrit=9
69 | 4000000 | 0.25 | JavaFoil+Calcfoil stall+Eppler ext transition
70 | 4000000 | 0.25 | XFOIL ncrit=9
71 | 4000000 | 0.5 | JavaFoil+Calcfoil stall+Eppler ext transition
72 | 4000000 | 0.5 | XFOIL ncrit=9
73 | 5000000 | 0 | JavaFoil+Calcfoil stall+Eppler ext transition
74 | 5000000 | 0 | XFOIL ncrit=9
75 | 5000000 | 0.1 | JavaFoil+Calcfoil stall+Eppler ext transition
76 | 5000000 | 0.1 | XFOIL ncrit=9
77 | 5000000 | 0.25 | JavaFoil+Calcfoil stall+Eppler ext transition
78 | 5000000 | 0.25 | XFOIL ncrit=9
79 | 5000000 | 0.5 | JavaFoil+Calcfoil stall+Eppler ext transition
80 | 5000000 | 0.5 | XFOIL ncrit=9
81 | 6000000 | 0 | JavaFoil+Calcfoil stall+Eppler ext transition
82 | 6000000 | 0 | XFOIL ncrit=9
83 | 6000000 | 0.1 | JavaFoil+Calcfoil stall+Eppler ext transition
84 | 6000000 | 0.1 | XFOIL ncrit=9
85 | 6000000 | 0.25 | JavaFoil+Calcfoil stall+Eppler ext transition
86 | 6000000 | 0.25 | XFOIL ncrit=9
87 | 6000000 | 0.5 | JavaFoil+Calcfoil stall+Eppler ext transition
88 | 6000000 | 0.5 | XFOIL ncrit=9
89 | 7000000 | 0 | JavaFoil+Calcfoil stall+Eppler ext transition
90 | 7000000 | 0 | XFOIL ncrit=9
91 | 7000000 | 0.1 | JavaFoil+Calcfoil stall+Eppler ext transition
92 | 7000000 | 0.1 | XFOIL ncrit=9
93 | 7000000 | 0.25 | JavaFoil+Calcfoil stall+Eppler ext transition
94 | 7000000 | 0.25 | XFOIL ncrit=9
95 | 7000000 | 0.5 | JavaFoil+Calcfoil stall+Eppler ext transition
96 | 7000000 | 0.5 | XFOIL ncrit=9
97 | 8000000 | 0 | JavaFoil+Calcfoil stall+Eppler ext transition
98 | 8000000 | 0 | XFOIL ncrit=9
99 | 8000000 | 0.1 | JavaFoil+Calcfoil stall+Eppler ext transition
100 | 8000000 | 0.1 | XFOIL ncrit=9
101 | 8000000 | 0.25 | JavaFoil+Calcfoil stall+Eppler ext transition
102 | 8000000 | 0.25 | XFOIL ncrit=9
103 | 8000000 | 0.5 | JavaFoil+Calcfoil stall+Eppler ext transition
104 | 8000000 | 0.5 | XFOIL ncrit=9
105 | 10000000 | 0 | JavaFoil+Calcfoil stall+Eppler ext transition
106 | 10000000 | 0 | XFOIL ncrit=9
107 | 10000000 | 0.1 | JavaFoil+Calcfoil stall+Eppler ext transition
108 | 10000000 | 0.1 | XFOIL ncrit=9
109 | 10000000 | 0.25 | JavaFoil+Calcfoil stall+Eppler ext transition
110 | 10000000 | 0.25 | XFOIL ncrit=9
111 | 10000000 | 0.5 | JavaFoil+Calcfoil stall+Eppler ext transition
112 | 10000000 | 0.5 | XFOIL ncrit=9
113 | 12000000 | 0 | JavaFoil+Calcfoil stall+Eppler ext transition
114 | 12000000 | 0 | XFOIL ncrit=9
115 | 12000000 | 0.1 | JavaFoil+Calcfoil stall+Eppler ext transition
116 | 12000000 | 0.1 | XFOIL ncrit=9
117 | 12000000 | 0.25 | JavaFoil+Calcfoil stall+Eppler ext transition
118 | 12000000 | 0.25 | XFOIL ncrit=9
119 | 12000000 | 0.5 | JavaFoil+Calcfoil stall+Eppler ext transition
120 | 12000000 | 0.5 | XFOIL ncrit=9
121 | 14000000 | 0 | JavaFoil+Calcfoil stall+Eppler ext transition
122 | 14000000 | 0 | XFOIL ncrit=9
123 | 14000000 | 0.1 | JavaFoil+Calcfoil stall+Eppler ext transition
124 | 14000000 | 0.1 | XFOIL ncrit=9
125 | 14000000 | 0.25 | JavaFoil+Calcfoil stall+Eppler ext transition
126 | 14000000 | 0.25 | XFOIL ncrit=9
127 | 14000000 | 0.5 | JavaFoil+Calcfoil stall+Eppler ext transition
128 | 14000000 | 0.5 | XFOIL ncrit=9
129 | 16000000 | 0 | JavaFoil+Calcfoil stall+Eppler ext transition
130 | 16000000 | 0 | XFOIL ncrit=9
131 | 16000000 | 0.1 | JavaFoil+Calcfoil stall+Eppler ext transition
132 | 16000000 | 0.1 | XFOIL ncrit=9
133 | 16000000 | 0.25 | JavaFoil+Calcfoil stall+Eppler ext transition
134 | 16000000 | 0.25 | XFOIL ncrit=9
135 | 16000000 | 0.5 | JavaFoil+Calcfoil stall+Eppler ext transition
136 | 16000000 | 0.5 | XFOIL ncrit=9
137 | 18000000 | 0 | JavaFoil+Calcfoil stall+Eppler ext transition
138 | 18000000 | 0 | XFOIL ncrit=9
139 | 18000000 | 0.1 | JavaFoil+Calcfoil stall+Eppler ext transition
140 | 18000000 | 0.1 | XFOIL ncrit=9
141 | 18000000 | 0.25 | JavaFoil+Calcfoil stall+Eppler ext transition
142 | 18000000 | 0.25 | XFOIL ncrit=9
143 | 18000000 | 0.5 | JavaFoil+Calcfoil stall+Eppler ext transition
144 | 18000000 | 0.5 | XFOIL ncrit=9
145 | 20000000 | 0 | JavaFoil+Calcfoil stall+Eppler ext transition
146 | 20000000 | 0 | XFOIL ncrit=9
147 | 20000000 | 0.1 | JavaFoil+Calcfoil stall+Eppler ext transition
148 | 20000000 | 0.1 | XFOIL ncrit=9
149 | 20000000 | 0.25 | JavaFoil+Calcfoil stall+Eppler ext transition
150 | 20000000 | 0.25 | XFOIL ncrit=9
151 | 20000000 | 0.5 | JavaFoil+Calcfoil stall+Eppler ext transition
152 | 20000000 | 0.5 | XFOIL ncrit=9

## 1. Re 50k Mach 0.00 (1)
BIGFOIL.COM POLAR EXPORT
NACA63-110 a=0.6
NACA63-110 a=0.6 |  |  |  | Cl Max: | 0.776 | at alpha= | 10.5 | deg
JavaFoil+Calcfoil stall+Eppler ext transition |  |  |  | L/D Max: | 30.283 | at alpha= | 4 | deg
Re: | 50000 |  |  | Cd Min: | 0.01438 | at alpha= | -2 | deg
Mach: | 0 |  |  | Cl=0 at alpha= | -0.68103 | deg
|  |  |  | @ Cl=0.1, Cd= | 0.015163
|  |  |  | @ Cl=0.4, Cd= | 0.016259
|  |  |  | @ Cl=0.6, Cd= | 0.26714
alpha (deg) | Cl | Cd | Cm | Cl/Cd
-16 | -0.525 | 0.302 | -0.001 | -1.738
-15.5 | -0.545 | 0.28157 | -0.001 | -1.935
-15 | -0.565 | 0.26347 | -0.001 | -2.143
-14.5 | -0.584 | 0.23104 | -0.001 | -2.526
-14 | -0.601 | 0.20578 | -0.001 | -2.923
-13.5 | -0.618 | 0.19728 | -0.001 | -3.132
-13 | -0.633 | 0.17564 | -0.001 | -3.603
-12.5 | -0.645 | 0.15535 | -0.002 | -4.154
-12 | -0.655 | 0.14608 | -0.002 | -4.485
-11.5 | -0.662 | 0.13013 | -0.002 | -5.088
-11 | -0.665 | 0.12363 | -0.002 | -5.382
-10.5 | -0.665 | 0.11402 | -0.002 | -5.832
-10 | -0.661 | 0.10042 | -0.002 | -6.579
-9.5 | -0.652 | 0.09153 | -0.002 | -7.123
-9 | -0.639 | 0.08439 | -0.003 | -7.571
-8.5 | -0.621 | 0.07547 | -0.003 | -8.235
-8 | -0.6 | 0.07022 | -0.003 | -8.542
-7.5 | -0.574 | 0.06408 | -0.003 | -8.958
-7 | -0.545 | 0.06016 | -0.003 | -9.051
-6.5 | -0.512 | 0.05494 | -0.004 | -9.311
-6 | -0.476 | 0.0519 | -0.004 | -9.163
-5.5 | -0.437 | 0.04792 | -0.004 | -9.117
-5 | -0.396 | 0.04486 | -0.004 | -8.828
-4.5 | -0.353 | 0.04223 | -0.005 | -8.354
-4 | -0.309 | 0.03979 | -0.005 | -7.757
-3.5 | -0.264 | 0.03797 | -0.006 | -6.946
-3 | -0.27 | 0.01618 | -0.012 | -16.71
-2.5 | -0.212 | 0.01463 | -0.013 | -14.518
-2 | -0.154 | 0.01438 | -0.013 | -10.738
-1.5 | -0.096 | 0.01493 | -0.013 | -6.433
-1 | -0.037 | 0.0148 | -0.014 | -2.53
-0.5 | 0.021 | 0.01513 | -0.014 | 1.404
0 | 0.079 | 0.01513 | -0.015 | 5.247
0.5 | 0.137 | 0.01522 | -0.015 | 9.029
1 | 0.195 | 0.01528 | -0.015 | 12.759
1.5 | 0.252 | 0.01549 | -0.016 | 16.276
2 | 0.309 | 0.01568 | -0.016 | 19.696
2.5 | 0.365 | 0.01603 | -0.016 | 22.743
3 | 0.42 | 0.01639 | -0.017 | 25.62
3.5 | 0.485 | 0.01736 | -0.018 | 27.923
4 | 0.54 | 0.01783 | -0.018 | 30.283
4.5 | 0.481 | 0.04018 | -0.008 | 11.958
5 | 0.522 | 0.04273 | -0.008 | 12.216
5.5 | 0.562 | 0.04545 | -0.008 | 12.36
6 | 0.599 | 0.04836 | -0.008 | 12.394
6.5 | 0.634 | 0.05248 | -0.008 | 12.086
7 | 0.666 | 0.05656 | -0.008 | 11.776
7.5 | 0.694 | 0.06218 | -0.007 | 11.164
8 | 0.719 | 0.06853 | -0.007 | 10.486
8.5 | 0.739 | 0.07397 | -0.007 | 9.989
9 | 0.755 | 0.08104 | -0.007 | 9.316
9.5 | 0.767 | 0.08778 | -0.007 | 8.733
10 | 0.774 | 0.09703 | -0.007 | 7.973
10.5 | 0.776 | 0.10697 | -0.007 | 7.259
11 | 0.775 | 0.1176 | -0.007 | 6.591
11.5 | 0.77 | 0.13021 | -0.008 | 5.912
12 | 0.761 | 0.14183 | -0.008 | 5.365
12.5 | 0.749 | 0.15533 | -0.008 | 4.82
13 | 0.727 | 0.17305 | -0.008 | 4.202
13.5 | 0.703 | 0.18408 | -0.008 | 3.819
14 | 0.677 | 0.20303 | -0.008 | 3.334
14.5 | 0.65 | 0.22367 | -0.008 | 2.904
15 | 0.621 | 0.24546 | -0.008 | 2.532
15.5 | 0.593 | 0.26714 | -0.008 | 2.219

## 2. Re 50k Mach 0.00 (2)
BIGFOIL.COM POLAR EXPORT
NACA63-110 a=0.6
NACA63-110 a=0.6 |  |  |  | Cl Max: | 0.9128 | at alpha= | 20 | deg
XFOIL ncrit=9 |  |  |  | L/D Max: | 27.0774 | at alpha= | 5 | deg
Re: | 50000 |  |  | Cd Min: | 0.2627 | at alpha= | 20 | deg
Mach: | 0 |  |  | Cl=0 at alpha= | 1.3829 | deg
|  |  |  | @ Cl=0.1, Cd= | 0.023645
|  |  |  | @ Cl=0.4, Cd= | 0.031577
|  |  |  | @ Cl=0.6, Cd= | 0.025757
alpha (deg) | Cl | Cd | Cm | Cl/Cd
-20 | -0.8307 | 0.25775 | 0.0774 | -3.2229
-19.5 | -0.8107 | 0.25011 | 0.074 | -3.2414
-19 | -0.7976 | 0.24611 | 0.0686 | -3.2408
-18.5 | -0.7891 | 0.24307 | 0.0627 | -3.2464
-18 | -0.7609 | 0.23066 | 0.0615 | -3.2988
-17.5 | -0.7527 | 0.22789 | 0.0557 | -3.3029
-17 | -0.7294 | 0.21753 | 0.0534 | -3.3531
-16.5 | -0.7205 | 0.21377 | 0.0482 | -3.3704
-16 | -0.6987 | 0.2041 | 0.0458 | -3.4233
-15.5 | -0.6915 | 0.19993 | 0.0409 | -3.4587
-15 | -0.6683 | 0.19011 | 0.0389 | -3.5153
-14.5 | -0.6769 | 0.1888 | 0.0328 | -3.5853
-14 | -0.649 | 0.17788 | 0.0316 | -3.6485
-13.5 | -0.6315 | 0.16977 | 0.0294 | -3.7197
-13 | -0.6179 | 0.16226 | 0.0269 | -3.8081
-12.5 | -0.606 | 0.15488 | 0.0245 | -3.9127
-12 | -0.5959 | 0.14772 | 0.0222 | -4.034
-11.5 | -0.5906 | 0.1411 | 0.0198 | -4.1857
-11 | -0.5947 | 0.1351 | 0.0169 | -4.4019
-10.5 | -0.5766 | 0.12752 | 0.0167 | -4.5216
-10 | -0.5528 | 0.11905 | 0.0168 | -4.6434
-9.5 | -0.5418 | 0.11182 | 0.016 | -4.8453
-9 | -0.5335 | 0.10505 | 0.0156 | -5.0785
-8.5 | -0.5147 | 0.09791 | 0.016 | -5.2569
-8 | -0.5153 | 0.0917 | 0.0154 | -5.6194
-7.5 | -0.6507 | 0.06054 | -0.0272 | -10.7483
-7 | -0.6439 | 0.0493 | -0.0293 | -13.0609
-6.5 | -0.6137 | 0.04122 | -0.0281 | -14.8884
-6 | -0.575 | 0.03555 | -0.0262 | -16.1744
-5.5 | -0.5298 | 0.03068 | -0.0239 | -17.2686
-5 | -0.4841 | 0.02679 | -0.0214 | -18.0702
-4.5 | -0.442 | 0.02357 | -0.0179 | -18.7527
-4 | -0.4276 | 0.01862 | -0.0111 | -22.9646
-3.5 | -0.4345 | 0.0203 | 0.01 | -21.4039
-3 | -0.2017 | 0.02368 | -0.004 | -8.5177
-2.5 | -0.0795 | 0.02164 | -0.0194 | -3.6738
-2 | -0.0041 | 0.02012 | -0.028 | -0.20378
-1.5 | -0.0219 | 0.02004 | -0.0207 | -1.0928
-1 | -0.0537 | 0.01988 | -0.0115 | -2.7012
-0.5 | -0.0863 | 0.0194 | -0.0021 | -4.4485
0 | -0.0908 | 0.01921 | 0.0037 | -4.7267
0.5 | -0.0641 | 0.01963 | 0.0051 | -3.2654
1 | -0.0301 | 0.02037 | 0.0055 | -1.4777
1.5 | 0.0092 | 0.0214 | 0.0048 | 0.42991
2 | 0.0956 | 0.02353 | -0.0046 | 4.0629
2.5 | 0.1749 | 0.02561 | -0.0122 | 6.8294
3 | 0.2509 | 0.02768 | -0.0188 | 9.0643
3.5 | 0.3269 | 0.02974 | -0.0247 | 10.9919
4 | 0.4025 | 0.03164 | -0.0295 | 12.7212
4.5 | 0.5105 | 0.03227 | -0.0358 | 15.8196
5 | 0.6328 | 0.02337 | -0.0235 | 27.0774
5.5 | 0.6325 | 0.02392 | -0.0053 | 26.4423
6 | 0.6774 | 0.02839 | -0.0025 | 23.8605
6.5 | 0.7379 | 0.03286 | -0.0012 | 22.4559
7 | 0.7896 | 0.03855 | 0.0003 | 20.4825
7.5 | 0.8316 | 0.0449 | 0.0019 | 18.5212
8 | 0.8537 | 0.053 | 0.0043 | 16.1075
8.5 | 0.8772 | 0.06337 | 0.0052 | 13.8425
9 | 0.8312 | 0.07439 | 0.0043 | 11.1735
9.5 | 0.6739 | 0.07911 | 0.0026 | 8.5185
10.5 | 0.6691 | 0.12808 | -0.0399 | 5.2241
11 | 0.6887 | 0.13631 | -0.0399 | 5.0525
11.5 | 0.6803 | 0.14262 | -0.0425 | 4.77
12 | 0.6917 | 0.15023 | -0.044 | 4.6043
12.5 | 0.7218 | 0.16058 | -0.0442 | 4.495
13 | 0.7135 | 0.1656 | -0.0479 | 4.3086
13.5 | 0.7221 | 0.17246 | -0.0505 | 4.1871
14 | 0.7341 | 0.17994 | -0.0532 | 4.0797
14.5 | 0.7494 | 0.18786 | -0.0559 | 3.9891
15 | 0.772 | 0.19743 | -0.0576 | 3.9102
15.5 | 0.7954 | 0.20746 | -0.0594 | 3.834
16 | 0.7892 | 0.20874 | -0.0658 | 3.7808
16.5 | 0.8038 | 0.21615 | -0.0694 | 3.7187
17 | 0.8309 | 0.22682 | -0.0707 | 3.6633
17.5 | 0.8333 | 0.2297 | -0.0773 | 3.6278
18 | 0.8566 | 0.23901 | -0.0795 | 3.584
18.5 | 0.8663 | 0.24403 | -0.085 | 3.55
19 | 0.8819 | 0.25002 | -0.0891 | 3.5273
19.5 | 0.9024 | 0.25972 | -0.0922 | 3.4745
20 | 0.9128 | 0.2627 | -0.0983 | 3.4747

## 3. Re 50k Mach 0.10 (1)
BIGFOIL.COM POLAR EXPORT
NACA63-110 a=0.6
NACA63-110 a=0.6 |  |  |  | Cl Max: | 0.767 | at alpha= | 10.5 | deg
JavaFoil+Calcfoil stall+Eppler ext transition |  |  |  | L/D Max: | 30.342 | at alpha= | 4 | deg
Re: | 50000 |  |  | Cd Min: | 0.01441 | at alpha= | -2 | deg
Mach: | 0.1 |  |  | Cl=0 at alpha= | -0.67797 | deg
|  |  |  | @ Cl=0.1, Cd= | 0.015175
|  |  |  | @ Cl=0.4, Cd= | 0.016159
|  |  |  | @ Cl=0.6, Cd= | 0.29808
alpha (deg) | Cl | Cd | Cm | Cl/Cd
-15.5 | -0.501 | 0.3071 | -0.001 | -1.632
-15 | -0.524 | 0.2768 | -0.001 | -1.893
-14.5 | -0.546 | 0.24501 | -0.001 | -2.23
-14 | -0.568 | 0.2176 | -0.001 | -2.609
-13.5 | -0.588 | 0.20914 | -0.001 | -2.81
-13 | -0.606 | 0.17715 | -0.001 | -3.421
-12.5 | -0.622 | 0.16467 | -0.002 | -3.778
-12 | -0.635 | 0.15012 | -0.002 | -4.233
-11.5 | -0.646 | 0.13416 | -0.002 | -4.812
-11 | -0.652 | 0.12781 | -0.002 | -5.102
-10.5 | -0.655 | 0.11426 | -0.002 | -5.729
-10 | -0.653 | 0.1026 | -0.002 | -6.364
-9.5 | -0.646 | 0.09353 | -0.002 | -6.912
-9 | -0.635 | 0.08327 | -0.003 | -7.63
-8.5 | -0.62 | 0.07734 | -0.003 | -8.01
-8 | -0.599 | 0.07132 | -0.003 | -8.401
-7.5 | -0.574 | 0.06505 | -0.003 | -8.829
-7 | -0.545 | 0.06 | -0.003 | -9.092
-6.5 | -0.513 | 0.05543 | -0.004 | -9.253
-6 | -0.477 | 0.05184 | -0.004 | -9.204
-5.5 | -0.439 | 0.04824 | -0.004 | -9.093
-5 | -0.398 | 0.0449 | -0.004 | -8.857
-4.5 | -0.354 | 0.0422 | -0.005 | -8.397
-4 | -0.31 | 0.0399 | -0.005 | -7.773
-3.5 | -0.265 | 0.03798 | -0.006 | -6.979
-3 | -0.272 | 0.01617 | -0.012 | -16.802
-2.5 | -0.213 | 0.01467 | -0.013 | -14.548
-2 | -0.155 | 0.01441 | -0.013 | -10.766
-1.5 | -0.097 | 0.01493 | -0.014 | -6.463
-1 | -0.038 | 0.01485 | -0.014 | -2.534
-0.5 | 0.021 | 0.01514 | -0.014 | 1.41
0 | 0.08 | 0.01514 | -0.015 | 5.265
0.5 | 0.138 | 0.01524 | -0.015 | 9.061
1 | 0.196 | 0.01529 | -0.015 | 12.807
1.5 | 0.253 | 0.01553 | -0.016 | 16.313
2 | 0.31 | 0.01577 | -0.016 | 19.66
2.5 | 0.366 | 0.01608 | -0.017 | 22.775
3 | 0.422 | 0.01621 | -0.017 | 26.007
3.5 | 0.487 | 0.01741 | -0.018 | 27.979
4 | 0.542 | 0.01787 | -0.018 | 30.342
4.5 | 0.483 | 0.04018 | -0.008 | 12.012
5 | 0.524 | 0.04277 | -0.008 | 12.257
5.5 | 0.564 | 0.04568 | -0.008 | 12.35
6 | 0.602 | 0.04865 | -0.008 | 12.366
6.5 | 0.636 | 0.05219 | -0.008 | 12.19
7 | 0.667 | 0.05686 | -0.008 | 11.74
7.5 | 0.695 | 0.06289 | -0.007 | 11.051
8 | 0.718 | 0.06845 | -0.007 | 10.495
8.5 | 0.737 | 0.0748 | -0.007 | 9.859
9 | 0.752 | 0.08188 | -0.007 | 9.184
9.5 | 0.762 | 0.0906 | -0.007 | 8.406
10 | 0.766 | 0.09874 | -0.007 | 7.762
10.5 | 0.767 | 0.10907 | -0.007 | 7.028
11 | 0.762 | 0.12027 | -0.007 | 6.338
11.5 | 0.754 | 0.13241 | -0.008 | 5.693
12 | 0.741 | 0.14386 | -0.008 | 5.154
12.5 | 0.726 | 0.16637 | -0.008 | 4.363
13 | 0.7 | 0.17713 | -0.008 | 3.952
13.5 | 0.672 | 0.19908 | -0.008 | 3.375
14 | 0.642 | 0.21063 | -0.008 | 3.046
14.5 | 0.61 | 0.23464 | -0.008 | 2.601
15 | 0.578 | 0.2674 | -0.008 | 2.163
15.5 | 0.547 | 0.29808 | -0.008 | 1.834

## 4. Re 50k Mach 0.10 (2)
BIGFOIL.COM POLAR EXPORT
NACA63-110 a=0.6
NACA63-110 a=0.6 |  |  |  | Cl Max: | 0.916 | at alpha= | 20 | deg
XFOIL ncrit=9 |  |  |  | L/D Max: | 27.6732 | at alpha= | 5 | deg
Re: | 50000 |  |  | Cd Min: | 0.26365 | at alpha= | 20 | deg
Mach: | 0.1 |  |  | Cl=0 at alpha= | 1.3598 | deg
|  |  |  | @ Cl=0.1, Cd= | 0.023731
|  |  |  | @ Cl=0.4, Cd= | 0.031674
|  |  |  | @ Cl=0.6, Cd= | 0.025578
alpha (deg) | Cl | Cd | Cm | Cl/Cd
-20 | -0.8327 | 0.25817 | 0.0782 | -3.2254
-19.5 | -0.8134 | 0.25095 | 0.0746 | -3.2413
-19 | -0.8013 | 0.24766 | 0.0688 | -3.2355
-18.5 | -0.7863 | 0.24083 | 0.0642 | -3.265
-18 | -0.7629 | 0.23136 | 0.062 | -3.2975
-17.5 | -0.7565 | 0.22949 | 0.0558 | -3.2964
-17 | -0.7306 | 0.21807 | 0.0539 | -3.3503
-16.5 | -0.7242 | 0.21524 | 0.0483 | -3.3646
-16 | -0.6994 | 0.20454 | 0.0463 | -3.4194
-15.5 | -0.6951 | 0.20132 | 0.0408 | -3.4527
-15 | -0.6689 | 0.19061 | 0.0393 | -3.5093
-14.5 | -0.6808 | 0.19018 | 0.0327 | -3.5798
-14 | -0.6522 | 0.17903 | 0.0315 | -3.643
-13.5 | -0.6339 | 0.17068 | 0.0294 | -3.714
-13 | -0.6192 | 0.16297 | 0.027 | -3.7995
-12.5 | -0.6065 | 0.15547 | 0.0246 | -3.9011
-11.5 | -0.5938 | 0.14201 | 0.0196 | -4.1814
-11 | -0.577 | 0.13372 | 0.0185 | -4.315
-10.5 | -0.5797 | 0.12837 | 0.0166 | -4.5159
-10 | -0.5534 | 0.11961 | 0.0168 | -4.6267
-9.5 | -0.5397 | 0.11213 | 0.0161 | -4.8132
-9 | -0.5309 | 0.1053 | 0.0156 | -5.0418
-8.5 | -0.5133 | 0.0982 | 0.0159 | -5.2271
-7.5 | -0.648 | 0.06115 | -0.0272 | -10.5969
-7 | -0.6443 | 0.04996 | -0.0295 | -12.8963
-6.5 | -0.6153 | 0.04181 | -0.0285 | -14.7166
-6 | -0.5776 | 0.03601 | -0.0266 | -16.04
-5.5 | -0.5331 | 0.03104 | -0.0242 | -17.1746
-5 | -0.4877 | 0.02714 | -0.0216 | -17.9698
-4.5 | -0.4447 | 0.02383 | -0.0182 | -18.6614
-3.5 | -0.4354 | 0.02018 | 0.0087 | -21.5758
-3 | -0.2144 | 0.02388 | -0.0021 | -8.9782
-2.5 | -0.086 | 0.02184 | -0.0184 | -3.9377
-2 | -0.0041 | 0.02023 | -0.0281 | -0.20267
-1.5 | -0.0222 | 0.02016 | -0.0207 | -1.1012
-1 | -0.0534 | 0.01999 | -0.0116 | -2.6713
-0.5 | -0.0858 | 0.01951 | -0.0022 | -4.3977
0 | -0.0917 | 0.01929 | 0.0038 | -4.7538
0.5 | -0.0654 | 0.01971 | 0.0052 | -3.3181
1 | -0.0313 | 0.02045 | 0.0056 | -1.5306
1.5 | 0.0122 | 0.02155 | 0.0042 | 0.56613
2 | 0.0992 | 0.02371 | -0.0053 | 4.1839
2.5 | 0.1778 | 0.02576 | -0.0127 | 6.9022
3 | 0.2537 | 0.02783 | -0.0192 | 9.1161
3.5 | 0.3329 | 0.02993 | -0.0255 | 11.1226
4 | 0.4041 | 0.03178 | -0.0296 | 12.7155
4.5 | 0.5082 | 0.03245 | -0.0352 | 15.661
5 | 0.6351 | 0.02295 | -0.022 | 27.6732
5.5 | 0.6339 | 0.02431 | -0.0048 | 26.0757
6 | 0.6812 | 0.02869 | -0.0021 | 23.7435
6.5 | 0.7419 | 0.0333 | -0.001 | 22.2793
7 | 0.7928 | 0.03911 | 0.0007 | 20.271
7.5 | 0.8331 | 0.04555 | 0.0024 | 18.2898
8 | 0.8529 | 0.05378 | 0.0048 | 15.8591
8.5 | 0.8728 | 0.06398 | 0.0056 | 13.6418
9 | 0.8359 | 0.0748 | 0.0048 | 11.1751
9.5 | 0.7641 | 0.08855 | -0.0034 | 8.629
10 | 0.6561 | 0.12001 | -0.0389 | 5.467
10.5 | 0.6707 | 0.12874 | -0.04 | 5.2097
11 | 0.6853 | 0.13648 | -0.0403 | 5.0212
11.5 | 0.6811 | 0.14324 | -0.0427 | 4.755
12 | 0.6901 | 0.15062 | -0.0444 | 4.5817
12.5 | 0.7253 | 0.16159 | -0.0442 | 4.4885
13 | 0.7162 | 0.1665 | -0.048 | 4.3015
13.5 | 0.7229 | 0.1731 | -0.0508 | 4.1762
14 | 0.7354 | 0.18062 | -0.0535 | 4.0715
14.5 | 0.7525 | 0.18888 | -0.056 | 3.984
15 | 0.7764 | 0.19883 | -0.0577 | 3.9048
15.5 | 0.7999 | 0.20901 | -0.0595 | 3.8271
16 | 0.79 | 0.20926 | -0.0665 | 3.7752
16.5 | 0.8068 | 0.21719 | -0.0697 | 3.7147
17 | 0.8268 | 0.22517 | -0.0724 | 3.6719
17.5 | 0.8361 | 0.23065 | -0.0778 | 3.625
18 | 0.8562 | 0.23855 | -0.0808 | 3.5892
18.5 | 0.87 | 0.24536 | -0.0854 | 3.5458
19 | 0.8841 | 0.25066 | -0.09 | 3.5271
19.5 | 0.907 | 0.26161 | -0.0925 | 3.467
20 | 0.916 | 0.26365 | -0.099 | 3.4743

## 5. Re 50k Mach 0.25 (1)
BIGFOIL.COM POLAR EXPORT
NACA63-110 a=0.6
NACA63-110 a=0.6 |  |  |  | Cl Max: | 0.723 | at alpha= | 9 | deg
JavaFoil+Calcfoil stall+Eppler ext transition |  |  |  | L/D Max: | 30.539 | at alpha= | 4 | deg
Re: | 50000 |  |  | Cd Min: | 0.01488 | at alpha= | -0.5 | deg
Mach: | 0.25 |  |  | Cl=0 at alpha= | -0.68033 | deg
|  |  |  | @ Cl=0.1, Cd= | 0.015337
|  |  |  | @ Cl=0.4, Cd= | 0.47011
|  |  |  | @ Cl=0.6, Cd= | 0.47011
alpha (deg) | Cl | Cd | Cm | Cl/Cd
-14 | -0.236 | 0.25933 | -0.001 | -0.911
-13.5 | -0.301 | 0.35615 | -0.001 | -0.846
-13 | -0.359 | 0.29785 | -0.002 | -1.205
-12.5 | -0.411 | 0.24479 | -0.002 | -1.679
-12 | -0.458 | 0.20623 | -0.002 | -2.222
-11.5 | -0.5 | 0.1907 | -0.002 | -2.62
-11 | -0.535 | 0.15734 | -0.002 | -3.4
-10.5 | -0.563 | 0.14116 | -0.002 | -3.99
-10 | -0.584 | 0.11595 | -0.002 | -5.037
-9.5 | -0.597 | 0.10926 | -0.002 | -5.463
-9 | -0.602 | 0.09248 | -0.003 | -6.509
-8.5 | -0.599 | 0.08401 | -0.003 | -7.132
-8 | -0.589 | 0.07536 | -0.003 | -7.813
-7.5 | -0.572 | 0.06846 | -0.003 | -8.348
-7 | -0.548 | 0.0625 | -0.003 | -8.767
-6.5 | -0.519 | 0.05733 | -0.004 | -9.052
-6 | -0.485 | 0.05326 | -0.004 | -9.109
-5.5 | -0.448 | 0.04939 | -0.004 | -9.064
-5 | -0.407 | 0.04579 | -0.004 | -8.887
-4.5 | -0.363 | 0.04282 | -0.005 | -8.477
-4 | -0.318 | 0.0404 | -0.005 | -7.871
-3.5 | -0.272 | 0.0383 | -0.006 | -7.098
-3 | -0.279 | 0.01612 | -0.013 | -17.301
-2.5 | -0.219 | 0.01571 | -0.013 | -13.949
-2 | -0.159 | 0.01524 | -0.013 | -10.452
-1.5 | -0.099 | 0.01504 | -0.014 | -6.589
-1 | -0.039 | 0.01493 | -0.014 | -2.591
-0.5 | 0.022 | 0.01488 | -0.015 | 1.475
0 | 0.082 | 0.0153 | -0.015 | 5.344
0.5 | 0.141 | 0.01542 | -0.015 | 9.176
1 | 0.201 | 0.0155 | -0.016 | 12.941
1.5 | 0.26 | 0.01569 | -0.016 | 16.541
2 | 0.318 | 0.01598 | -0.017 | 19.879
2.5 | 0.375 | 0.01631 | -0.017 | 22.999
3 | 0.432 | 0.01647 | -0.017 | 26.201
3.5 | 0.5 | 0.01765 | -0.018 | 28.31
4 | 0.556 | 0.01819 | -0.018 | 30.539
4.5 | 0.495 | 0.04052 | -0.008 | 12.214
5 | 0.537 | 0.04322 | -0.008 | 12.417
5.5 | 0.576 | 0.04653 | -0.008 | 12.385
6 | 0.613 | 0.04979 | -0.008 | 12.308
6.5 | 0.645 | 0.05384 | -0.008 | 11.986
7 | 0.673 | 0.05864 | -0.008 | 11.478
7.5 | 0.695 | 0.0665 | -0.007 | 10.456
8 | 0.711 | 0.07336 | -0.007 | 9.698
8.5 | 0.721 | 0.08099 | -0.007 | 8.898
9 | 0.723 | 0.08993 | -0.007 | 8.035
9.5 | 0.717 | 0.10147 | -0.007 | 7.061
10 | 0.702 | 0.11269 | -0.007 | 6.233
10.5 | 0.68 | 0.13098 | -0.007 | 5.193
11 | 0.65 | 0.15301 | -0.008 | 4.251
11.5 | 0.613 | 0.17065 | -0.008 | 3.594
12 | 0.57 | 0.20397 | -0.008 | 2.793
12.5 | 0.52 | 0.2331 | -0.008 | 2.232
13 | 0.454 | 0.29237 | -0.008 | 1.553
13.5 | 0.382 | 0.34473 | -0.009 | 1.109
14 | 0.304 | 0.47011 | -0.008 | 0.648

## 6. Re 50k Mach 0.25 (2)
BIGFOIL.COM POLAR EXPORT
NACA63-110 a=0.6
NACA63-110 a=0.6 |  |  |  | Cl Max: | 0.9358 | at alpha= | 20 | deg
XFOIL ncrit=9 |  |  |  | L/D Max: | 30.5455 | at alpha= | 5 | deg
Re: | 50000 |  |  | Cd Min: | 0.27375 | at alpha= | 19.5 | deg
Mach: | 0.25 |  |  | Cl=0 at alpha= | 1.2954 | deg
|  |  |  | @ Cl=0.1, Cd= | 0.024184
|  |  |  | @ Cl=0.4, Cd= | 0.032098
|  |  |  | @ Cl=0.6, Cd= | 0.022934
alpha (deg) | Cl | Cd | Cm | Cl/Cd
-20 | -0.8472 | 0.26222 | 0.0823 | -3.2309
-19.5 | -0.8297 | 0.2564 | 0.0774 | -3.236
-19 | -0.8241 | 0.25801 | 0.0699 | -3.1941
-18.5 | -0.7936 | 0.24219 | 0.0687 | -3.2768
-18 | -0.7764 | 0.23605 | 0.0642 | -3.2891
-17.5 | -0.7678 | 0.23285 | 0.0581 | -3.2974
-17 | -0.741 | 0.22194 | 0.0562 | -3.3387
-16.5 | -0.7359 | 0.21937 | 0.0498 | -3.3546
-16 | -0.707 | 0.20789 | 0.0483 | -3.4008
-15.5 | -0.699 | 0.20295 | 0.0429 | -3.4442
-15 | -0.678 | 0.19463 | 0.0403 | -3.4835
-14.5 | -0.6595 | 0.1863 | 0.0374 | -3.54
-14 | -0.6499 | 0.18006 | 0.0334 | -3.6094
-13.5 | -0.6527 | 0.177 | 0.0288 | -3.6876
-13 | -0.6366 | 0.16874 | 0.0264 | -3.7727
-12.5 | -0.6219 | 0.16066 | 0.0241 | -3.8709
-12 | -0.6135 | 0.15356 | 0.0214 | -3.9952
-11.5 | -0.5877 | 0.14357 | 0.0205 | -4.0935
-11 | -0.5738 | 0.13641 | 0.0193 | -4.2064
-10.5 | -0.5569 | 0.12843 | 0.0183 | -4.3362
-10 | -0.5664 | 0.12356 | 0.0161 | -4.584
-9.5 | -0.5329 | 0.11401 | 0.0162 | -4.6742
-9 | -0.5193 | 0.10677 | 0.0157 | -4.8637
-8.5 | -0.507 | 0.09973 | 0.0153 | -5.0837
-8 | -0.5969 | 0.078 | -0.0169 | -7.6526
-7 | -0.6427 | 0.05338 | -0.031 | -12.0401
-6.5 | -0.6205 | 0.04502 | -0.0304 | -13.7828
-6 | -0.59 | 0.03857 | -0.0285 | -15.2969
-5.5 | -0.5501 | 0.03307 | -0.0259 | -16.6344
-5 | -0.5072 | 0.02879 | -0.023 | -17.6172
-4.5 | -0.4613 | 0.02522 | -0.0195 | -18.291
-4 | -0.4273 | 0.02197 | -0.015 | -19.4492
-3.5 | -0.436 | 0.01967 | 0.0016 | -22.1657
-3 | -0.2732 | 0.02471 | 0.0062 | -11.0563
-2.5 | -0.1231 | 0.02286 | -0.0126 | -5.385
-2 | -0.0047 | 0.02084 | -0.0284 | -0.22553
-1.5 | -0.0239 | 0.0208 | -0.0208 | -1.149
-1 | -0.0521 | 0.02064 | -0.0122 | -2.5242
-0.5 | -0.0826 | 0.02016 | -0.003 | -4.0972
0 | -0.0956 | 0.01978 | 0.004 | -4.8332
0.5 | -0.0723 | 0.02011 | 0.0059 | -3.5952
1 | -0.0381 | 0.02084 | 0.0062 | -1.8282
1.5 | 0.0264 | 0.02237 | 0.001 | 1.1802
2 | 0.1104 | 0.02444 | -0.0075 | 4.5172
2.5 | 0.1892 | 0.02652 | -0.0146 | 7.1342
3 | 0.2646 | 0.0286 | -0.0206 | 9.2517
3.5 | 0.3424 | 0.03069 | -0.0262 | 11.1567
4 | 0.4185 | 0.03255 | -0.0304 | 12.8571
5 | 0.6384 | 0.0209 | -0.0125 | 30.5455
5.5 | 0.6441 | 0.02609 | -0.0025 | 24.6876
6 | 0.703 | 0.03045 | -0.0004 | 23.087
6.5 | 0.7626 | 0.03591 | 0.0007 | 21.2364
7 | 0.8069 | 0.04218 | 0.0029 | 19.1299
7.5 | 0.8355 | 0.04929 | 0.0051 | 16.9507
8 | 0.8438 | 0.05767 | 0.0069 | 14.6315
8.5 | 0.8417 | 0.06725 | 0.0074 | 12.516
9 | 0.7874 | 0.07747 | 0.0049 | 10.1639
9.5 | 0.7345 | 0.09297 | -0.0071 | 7.9004
10.5 | 0.6772 | 0.13209 | -0.0405 | 5.1268
11 | 0.6672 | 0.13765 | -0.0425 | 4.8471
11.5 | 0.6957 | 0.14771 | -0.0431 | 4.7099
12 | 0.6891 | 0.15334 | -0.046 | 4.4939
12.5 | 0.7 | 0.16078 | -0.0482 | 4.3538
13 | 0.7361 | 0.1723 | -0.0483 | 4.2722
13.5 | 0.7389 | 0.17836 | -0.0516 | 4.1427
14 | 0.753 | 0.18631 | -0.0543 | 4.0417
14.5 | 0.7754 | 0.1961 | -0.0564 | 3.9541
15 | 0.7726 | 0.19893 | -0.0616 | 3.8838
15.5 | 0.7834 | 0.20553 | -0.0659 | 3.8116
16 | 0.8011 | 0.21349 | -0.0692 | 3.7524
16.5 | 0.8294 | 0.22519 | -0.0706 | 3.6831
17 | 0.8319 | 0.22711 | -0.0772 | 3.663
17.5 | 0.8575 | 0.23836 | -0.0794 | 3.5975
18 | 0.8658 | 0.24138 | -0.0856 | 3.5869
18.5 | 0.8949 | 0.25519 | -0.0869 | 3.5068
19 | 0.8997 | 0.25537 | -0.0942 | 3.5231
19.5 | 0.9348 | 0.27375 | -0.0944 | 3.4148
20 | 0.9358 | 0.26985 | -0.1029 | 3.4679

## 7. Re 50k Mach 0.50 (1)
BIGFOIL.COM POLAR EXPORT
NACA63-110 a=0.6
NACA63-110 a=0.6 |  |  |  | Cl Max: | 1.082 | at alpha= | 20 | deg
JavaFoil+Calcfoil stall+Eppler ext transition |  |  |  | L/D Max: | 28.912 | at alpha= | 3.5 | deg
Re: | 50000 |  |  | Cd Min: | 0.01537 | at alpha= | -0.5 | deg
Mach: | 0.5 |  |  | Cl=0 at alpha= | -0.6791 | deg
|  |  |  | @ Cl=0.1, Cd= | 0.015704
|  |  |  | @ Cl=0.4, Cd= | 0.017194
|  |  |  | @ Cl=0.6, Cd= | 0.049979
alpha (deg) | Cl | Cd | Cm | Cl/Cd
-20 | -1.035 | 0.42825 | 0 | -2.417
-19.5 | -1.009 | 0.41381 | 0 | -2.438
-19 | -0.983 | 0.41178 | 0 | -2.388
-18.5 | -0.955 | 0.39531 | 0 | -2.415
-18 | -0.928 | 0.38054 | -0.001 | -2.439
-17.5 | -0.902 | 0.38646 | -0.001 | -2.334
-17 | -0.876 | 0.38119 | -0.001 | -2.298
-16.5 | -0.85 | 0.36402 | -0.001 | -2.335
-16 | -0.822 | 0.36191 | -0.001 | -2.27
-15.5 | -0.795 | 0.33424 | -0.002 | -2.378
-15 | -0.769 | 0.47825 | -0.002 | -1.607
-14.5 | -0.742 | 0.3198 | -0.002 | -2.322
-14 | -0.716 | 0.31493 | -0.002 | -2.274
-13.5 | -0.688 | 0.29186 | -0.002 | -2.357
-13 | -0.661 | 0.28985 | -0.002 | -2.281
-12.5 | -0.635 | 0.28326 | -0.003 | -2.241
-12 | -0.608 | 0.27981 | -0.003 | -2.174
-11.5 | -0.582 | 0.27124 | -0.003 | -2.145
-11 | -0.554 | 0.25875 | -0.003 | -2.141
-10.5 | -0.527 | 0.22782 | -0.003 | -2.314
-10 | -0.501 | 0.22334 | -0.003 | -2.241
-9.5 | -0.474 | 0.22292 | -0.003 | -2.126
-9 | -0.447 | 0.21548 | -0.004 | -2.075
-8.5 | -0.42 | 0.19391 | -0.003 | -2.165
-8 | -0.393 | 0.19017 | -0.004 | -2.066
-7.5 | -0.366 | 0.18005 | -0.004 | -2.034
-7 | -0.339 | 0.17953 | -0.004 | -1.89
-6.5 | -0.312 | 0.1388 | -0.004 | -2.25
-6 | -0.468 | 0.07051 | -0.004 | -6.631
-5.5 | -0.467 | 0.05877 | -0.004 | -7.954
-5 | -0.439 | 0.05111 | -0.005 | -8.594
-4.5 | -0.397 | 0.0459 | -0.005 | -8.654
-4 | -0.351 | 0.04226 | -0.005 | -8.296
-3.5 | -0.301 | 0.03954 | -0.006 | -7.62
-3 | -0.25 | 0.03809 | -0.006 | -6.565
-2.5 | -0.245 | 0.01671 | -0.015 | -14.642
-2 | -0.177 | 0.01684 | -0.015 | -10.491
-1.5 | -0.11 | 0.01659 | -0.015 | -6.655
-1 | -0.043 | 0.01643 | -0.016 | -2.625
-0.5 | 0.024 | 0.01537 | -0.016 | 1.594
0 | 0.09 | 0.01568 | -0.017 | 5.763
0.5 | 0.156 | 0.01584 | -0.017 | 9.876
1 | 0.222 | 0.01605 | -0.017 | 13.812
1.5 | 0.286 | 0.01644 | -0.018 | 17.423
2 | 0.351 | 0.01679 | -0.018 | 20.884
2.5 | 0.414 | 0.01731 | -0.019 | 23.907
3 | 0.475 | 0.01798 | -0.019 | 26.431
3.5 | 0.55 | 0.01904 | -0.02 | 28.912
4 | 0.499 | 0.03976 | -0.009 | 12.539
4.5 | 0.545 | 0.04284 | -0.009 | 12.718
5 | 0.584 | 0.04691 | -0.008 | 12.449
5.5 | 0.612 | 0.05228 | -0.008 | 11.713
6 | 0.62 | 0.06084 | -0.008 | 10.184
6.5 | 0.562 | 0.08133 | -0.007 | 6.913
7 | 0.409 | 0.14028 | -0.008 | 2.912
7.5 | 0.435 | 0.1769 | -0.009 | 2.46
8 | 0.461 | 0.18134 | -0.009 | 2.544
8.5 | 0.487 | 0.19684 | -0.009 | 2.476
9 | 0.514 | 0.20213 | -0.009 | 2.541
9.5 | 0.541 | 0.21864 | -0.011 | 2.472
10 | 0.566 | 0.23428 | -0.011 | 2.418
10.5 | 0.592 | 0.22989 | -0.011 | 2.577
11 | 0.618 | 0.23582 | -0.012 | 2.622
11.5 | 0.645 | 0.27016 | -0.013 | 2.389
12 | 0.671 | 0.27392 | -0.013 | 2.451
12.5 | 0.697 | 0.2783 | -0.013 | 2.504
13 | 0.723 | 0.28269 | -0.014 | 2.556
13.5 | 0.749 | 0.28985 | -0.014 | 2.583
14 | 0.776 | 0.31452 | -0.015 | 2.466
14.5 | 0.801 | 0.32235 | -0.015 | 2.485
15 | 0.826 | 0.33463 | -0.015 | 2.469
15.5 | 0.852 | 0.35428 | -0.016 | 2.404
16 | 0.879 | 0.36857 | -0.017 | 2.385
16.5 | 0.904 | 0.38028 | -0.017 | 2.378
17 | 0.93 | 0.38035 | -0.017 | 2.444
17.5 | 0.955 | 0.40996 | -0.018 | 2.329
18 | 0.983 | 0.42065 | -0.019 | 2.336
18.5 | 1.007 | 0.42198 | -0.019 | 2.387
19 | 1.032 | 0.43921 | -0.019 | 2.35
19.5 | 1.057 | 0.43389 | -0.019 | 2.436
20 | 1.082 | 0.4238 | -0.02 | 2.553

## 8. Re 50k Mach 0.50 (2)
BIGFOIL.COM POLAR EXPORT
NACA63-110 a=0.6
NACA63-110 a=0.6 |  |  |  | Cl Max: | 1.0279 | at alpha= | 20 | deg
XFOIL ncrit=9 |  |  |  | L/D Max: | 28.3496 | at alpha= | 4.5 | deg
Re: | 50000 |  |  | Cd Min: | 0.29991 | at alpha= | 19.5 | deg
Mach: | 0.5 |  |  | Cl=0 at alpha= | 1.082 | deg
|  |  |  | @ Cl=0.1, Cd= | 0.02625
|  |  |  | @ Cl=0.4, Cd= | 0.034365
|  |  |  | @ Cl=0.6, Cd= | 0.025508
alpha (deg) | Cl | Cd | Cm | Cl/Cd
-20 | -0.9317 | 0.29162 | 0.0969 | -3.1949
-19.5 | -0.9049 | 0.27996 | 0.0928 | -3.2322
-19 | -0.8851 | 0.27425 | 0.0864 | -3.2273
-18.5 | -0.8643 | 0.26627 | 0.0808 | -3.246
-18 | -0.8379 | 0.25569 | 0.0769 | -3.277
-17.5 | -0.8244 | 0.25251 | 0.0699 | -3.2648
-17 | -0.7936 | 0.23932 | 0.0669 | -3.3161
-16.5 | -0.7831 | 0.23704 | 0.0597 | -3.3037
-16 | -0.75 | 0.2231 | 0.0573 | -3.3617
-15.5 | -0.733 | 0.21632 | 0.0518 | -3.3885
-15 | -0.7139 | 0.20935 | 0.0473 | -3.4101
-14.5 | -0.6881 | 0.19929 | 0.0441 | -3.4528
-14 | -0.6668 | 0.19084 | 0.0403 | -3.494
-13 | -0.6314 | 0.17543 | 0.0325 | -3.5992
-12.5 | -0.6141 | 0.16765 | 0.0292 | -3.663
-12 | -0.5928 | 0.1592 | 0.0266 | -3.7236
-11.5 | -0.5835 | 0.15306 | 0.0236 | -3.8122
-11 | -0.5644 | 0.14445 | 0.0214 | -3.9072
-10.5 | -0.5428 | 0.13599 | 0.0195 | -3.9915
-10 | -0.5417 | 0.1303 | 0.0172 | -4.1573
-9.5 | -0.5131 | 0.12068 | 0.0159 | -4.2517
-9 | -0.515 | 0.11521 | 0.0143 | -4.4701
-8.5 | -0.5265 | 0.09907 | -0.0046 | -5.3144
-8 | -0.5404 | 0.08695 | -0.0158 | -6.2151
-7.5 | -0.5565 | 0.07512 | -0.0263 | -7.4081
-7 | -0.565 | 0.06577 | -0.0309 | -8.5905
-6.5 | -0.5908 | 0.0566 | -0.0354 | -10.4382
-6 | -0.6001 | 0.04878 | -0.036 | -12.3022
-5.5 | -0.5898 | 0.04203 | -0.0334 | -14.0328
-5 | -0.5708 | 0.03647 | -0.029 | -15.6512
-4.5 | -0.543 | 0.03189 | -0.0241 | -17.0273
-4 | -0.4995 | 0.02779 | -0.0197 | -17.9741
-3.5 | -0.457 | 0.0245 | -0.0148 | -18.6531
-3 | -0.441 | 0.0204 | -0.0066 | -21.6176
-2.5 | -0.4419 | 0.02258 | 0.0172 | -19.5704
-2 | -0.1748 | 0.02536 | -0.0016 | -6.8927
-1.5 | -0.0408 | 0.02381 | -0.0198 | -1.7136
-1 | -0.0508 | 0.02353 | -0.0138 | -2.1589
-0.5 | -0.0711 | 0.0231 | -0.0061 | -3.0779
0 | -0.0924 | 0.02247 | 0.0021 | -4.1121
0.5 | -0.0957 | 0.02213 | 0.008 | -4.3244
1 | -0.0138 | 0.02365 | -0.0003 | -0.58351
1.5 | 0.0703 | 0.02551 | -0.0082 | 2.7558
2 | 0.151 | 0.02752 | -0.0149 | 5.4869
2.5 | 0.2258 | 0.02959 | -0.0199 | 7.631
3.5 | 0.3751 | 0.03394 | -0.0273 | 11.0519
4 | 0.4683 | 0.03553 | -0.0302 | 13.1804
4.5 | 0.639 | 0.02254 | -0.0073 | 28.3496
5 | 0.6492 | 0.02732 | 0.0022 | 23.7628
5.5 | 0.713 | 0.03242 | 0.0051 | 21.9926
6 | 0.7706 | 0.03872 | 0.0072 | 19.9019
6.5 | 0.7919 | 0.04568 | 0.0099 | 17.3358
7 | 0.7996 | 0.05319 | 0.0119 | 15.0329
7.5 | 0.7803 | 0.06144 | 0.0122 | 12.7002
8 | 0.7332 | 0.07136 | 0.0078 | 10.2747
8.5 | 0.7032 | 0.08389 | -0.0012 | 8.3824
9 | 0.701 | 0.09561 | -0.0071 | 7.3319
9.5 | 0.6841 | 0.10905 | -0.0174 | 6.2733
10 | 0.6763 | 0.12185 | -0.0264 | 5.5503
10.5 | 0.6676 | 0.14049 | -0.0441 | 4.7519
11.5 | 0.6909 | 0.15678 | -0.0494 | 4.4068
12 | 0.6986 | 0.16345 | -0.0524 | 4.2741
12.5 | 0.7161 | 0.17178 | -0.0555 | 4.1687
13 | 0.7343 | 0.18013 | -0.0587 | 4.0765
13.5 | 0.7547 | 0.18868 | -0.0618 | 3.9999
14 | 0.7819 | 0.19908 | -0.0644 | 3.9276
14.5 | 0.7978 | 0.20636 | -0.0687 | 3.8661
15 | 0.8129 | 0.21341 | -0.0736 | 3.8091
15.5 | 0.8329 | 0.22192 | -0.0779 | 3.7532
16 | 0.8617 | 0.23366 | -0.0811 | 3.6878
16.5 | 0.8814 | 0.24121 | -0.0855 | 3.6541
17 | 0.8959 | 0.24675 | -0.0918 | 3.6308
17.5 | 0.9245 | 0.25926 | -0.0952 | 3.5659
18 | 0.9402 | 0.26389 | -0.1018 | 3.5628
18.5 | 0.9687 | 0.27743 | -0.1051 | 3.4917
19 | 0.983 | 0.28066 | -0.1123 | 3.5025
19.5 | 1.0178 | 0.29991 | -0.1143 | 3.3937
20 | 1.0279 | 0.29817 | -0.1232 | 3.4474

## 9. Re 100k Mach 0.00 (1)
BIGFOIL.COM POLAR EXPORT
NACA63-110 a=0.6
NACA63-110 a=0.6 |  |  |  | Cl Max: | 0.776 | at alpha= | 10.5 | deg
JavaFoil+Calcfoil stall+Eppler ext transition |  |  |  | L/D Max: | 38.263 | at alpha= | 4.5 | deg
Re: | 100000 |  |  | Cd Min: | 0.0105 | at alpha= | 1 | deg
Mach: | 0 |  |  | Cl=0 at alpha= | -0.68103 | deg
|  |  |  | @ Cl=0.1, Cd= | 0.010748
|  |  |  | @ Cl=0.4, Cd= | 0.011922
|  |  |  | @ Cl=0.6, Cd= | 0.21654
alpha (deg) | Cl | Cd | Cm | Cl/Cd
-16 | -0.525 | 0.23966 | -0.001 | -2.19
-15.5 | -0.545 | 0.23221 | -0.001 | -2.347
-15 | -0.565 | 0.21134 | -0.001 | -2.671
-14.5 | -0.584 | 0.18403 | -0.001 | -3.171
-14 | -0.602 | 0.17223 | -0.001 | -3.493
-13.5 | -0.618 | 0.16505 | -0.001 | -3.744
-13 | -0.633 | 0.14614 | -0.001 | -4.33
-12.5 | -0.645 | 0.13046 | -0.002 | -4.946
-12 | -0.655 | 0.12286 | -0.002 | -5.333
-11.5 | -0.662 | 0.11268 | -0.002 | -5.876
-11 | -0.665 | 0.1053 | -0.002 | -6.319
-10.5 | -0.665 | 0.09698 | -0.002 | -6.858
-10 | -0.661 | 0.08703 | -0.002 | -7.592
-9.5 | -0.652 | 0.07951 | -0.002 | -8.2
-9 | -0.639 | 0.0734 | -0.003 | -8.706
-8.5 | -0.622 | 0.06771 | -0.003 | -9.18
-8 | -0.6 | 0.06228 | -0.003 | -9.633
-7.5 | -0.574 | 0.05837 | -0.003 | -9.838
-7 | -0.545 | 0.05413 | -0.003 | -10.06
-6.5 | -0.512 | 0.0503 | -0.004 | -10.172
-6 | -0.476 | 0.04722 | -0.004 | -10.071
-5.5 | -0.437 | 0.04406 | -0.004 | -9.918
-5 | -0.396 | 0.04132 | -0.004 | -9.584
-4.5 | -0.353 | 0.03887 | -0.005 | -9.08
-4 | -0.309 | 0.03661 | -0.005 | -8.442
-3.5 | -0.327 | 0.01356 | -0.012 | -24.144
-3 | -0.27 | 0.01322 | -0.012 | -20.456
-2.5 | -0.213 | 0.01127 | -0.013 | -18.87
-2 | -0.155 | 0.01109 | -0.013 | -13.93
-1.5 | -0.096 | 0.01097 | -0.013 | -8.762
-1 | -0.037 | 0.01088 | -0.014 | -3.445
-0.5 | 0.021 | 0.01081 | -0.014 | 1.965
0 | 0.08 | 0.01087 | -0.015 | 7.358
0.5 | 0.139 | 0.01051 | -0.015 | 13.196
1 | 0.197 | 0.0105 | -0.016 | 18.764
1.5 | 0.255 | 0.0105 | -0.016 | 24.322
2 | 0.314 | 0.0106 | -0.016 | 29.598
2.5 | 0.371 | 0.01182 | -0.017 | 31.428
3 | 0.428 | 0.01202 | -0.017 | 35.658
3.5 | 0.485 | 0.01298 | -0.018 | 37.405
4 | 0.541 | 0.01508 | -0.018 | 35.874
4.5 | 0.595 | 0.01556 | -0.018 | 38.263
5 | 0.522 | 0.03961 | -0.008 | 13.188
5.5 | 0.562 | 0.04224 | -0.008 | 13.308
6 | 0.6 | 0.04503 | -0.008 | 13.315
6.5 | 0.634 | 0.0482 | -0.008 | 13.163
7 | 0.666 | 0.05167 | -0.008 | 12.893
7.5 | 0.694 | 0.05578 | -0.008 | 12.447
8 | 0.719 | 0.06156 | -0.008 | 11.675
8.5 | 0.739 | 0.06655 | -0.007 | 11.105
9 | 0.755 | 0.07144 | -0.007 | 10.569
9.5 | 0.767 | 0.07754 | -0.007 | 9.886
10 | 0.774 | 0.08471 | -0.007 | 9.133
10.5 | 0.776 | 0.09287 | -0.007 | 8.361
11 | 0.775 | 0.10034 | -0.007 | 7.725
11.5 | 0.77 | 0.11112 | -0.008 | 6.928
12 | 0.761 | 0.12033 | -0.008 | 6.324
12.5 | 0.749 | 0.13102 | -0.008 | 5.715
13 | 0.727 | 0.1433 | -0.008 | 5.075
13.5 | 0.703 | 0.152 | -0.008 | 4.625
14 | 0.677 | 0.16612 | -0.008 | 4.075
14.5 | 0.65 | 0.18145 | -0.008 | 3.58
15 | 0.621 | 0.19748 | -0.008 | 3.147
15.5 | 0.593 | 0.21654 | -0.008 | 2.738

## 10. Re 100k Mach 0.00 (2)
BIGFOIL.COM POLAR EXPORT
NACA63-110 a=0.6
NACA63-110 a=0.6 |  |  |  | Cl Max: | 0.9161 | at alpha= | 20 | deg
XFOIL ncrit=9 |  |  |  | L/D Max: | 42.017 | at alpha= | 4.5 | deg
Re: | 100000 |  |  | Cd Min: | 0.26283 | at alpha= | 19.5 | deg
Mach: | 0 |  |  | Cl=0 at alpha= | -0.56648 | deg
|  |  |  | @ Cl=0.1, Cd= | 0.016392
|  |  |  | @ Cl=0.4, Cd= | 0.015984
|  |  |  | @ Cl=0.6, Cd= | 0.014971
alpha (deg) | Cl | Cd | Cm | Cl/Cd
-20 | -0.8355 | 0.25971 | 0.0775 | -3.217
-19.5 | -0.83 | 0.25955 | 0.0703 | -3.1978
-19 | -0.7975 | 0.24162 | 0.0705 | -3.3006
-18.5 | -0.7788 | 0.23456 | 0.0673 | -3.3203
-18 | -0.762 | 0.22804 | 0.0631 | -3.3415
-17.5 | -0.7529 | 0.22438 | 0.0564 | -3.3555
-17 | -0.7546 | 0.22366 | 0.0484 | -3.3739
-16.5 | -0.7159 | 0.207 | 0.05 | -3.4585
-16 | -0.6986 | 0.19995 | 0.0466 | -3.4939
-15.5 | -0.6876 | 0.19373 | 0.0413 | -3.5493
-15 | -0.6953 | 0.191 | 0.0326 | -3.6403
-14.5 | -0.6593 | 0.1779 | 0.0342 | -3.706
-14 | -0.6465 | 0.17096 | 0.0305 | -3.7816
-13.5 | -0.6603 | 0.16646 | 0.0211 | -3.9667
-13 | -0.6243 | 0.15536 | 0.0235 | -4.0184
-12.5 | -0.626 | 0.14849 | 0.0174 | -4.2158
-12 | -0.6165 | 0.13928 | 0.0143 | -4.4263
-11.5 | -0.6027 | 0.13178 | 0.0123 | -4.5735
-11 | -0.6099 | 0.12278 | 0.006 | -4.9674
-10.5 | -0.5985 | 0.11546 | 0.0039 | -5.1836
-10 | -0.5894 | 0.10743 | 0.002 | -5.4864
-9.5 | -0.5904 | 0.09913 | -0.0018 | -5.9558
-9 | -0.6019 | 0.09024 | -0.0074 | -6.67
-8.5 | -0.6574 | 0.08 | -0.0204 | -8.2175
-8 | -0.6309 | 0.07244 | -0.0181 | -8.7093
-7 | -0.6433 | 0.04219 | -0.0289 | -15.2477
-6.5 | -0.609 | 0.03354 | -0.0264 | -18.1574
-6 | -0.5693 | 0.02878 | -0.024 | -19.7811
-5.5 | -0.5294 | 0.02485 | -0.0208 | -21.3038
-5 | -0.4936 | 0.02182 | -0.0175 | -22.6214
-4.5 | -0.4594 | 0.01966 | -0.0136 | -23.3672
-4 | -0.4294 | 0.01766 | -0.01 | -24.3148
-3.5 | -0.4091 | 0.01358 | -0.0053 | -30.1252
-3 | -0.3832 | 0.01387 | 0.0016 | -27.628
-2.5 | -0.3459 | 0.01464 | 0.0068 | -23.627
-2 | -0.2925 | 0.01562 | 0.0103 | -18.726
-1.5 | -0.213 | 0.01603 | 0.0063 | -13.2876
-1 | -0.1089 | 0.01635 | -0.0035 | -6.6606
-0.5 | 0.0167 | 0.0165 | -0.0179 | 1.0121
0 | 0.1478 | 0.01633 | -0.0336 | 9.0508
0.5 | 0.2677 | 0.01588 | -0.0473 | 16.8577
1 | 0.3497 | 0.01564 | -0.054 | 22.3593
1.5 | 0.3864 | 0.01583 | -0.0518 | 24.4093
2 | 0.4164 | 0.01617 | -0.0478 | 25.7514
2.5 | 0.445 | 0.01657 | -0.0432 | 26.8558
3 | 0.4783 | 0.01683 | -0.0385 | 28.4195
3.5 | 0.5157 | 0.01627 | -0.0322 | 31.6964
4 | 0.5522 | 0.01499 | -0.0244 | 36.8379
4.5 | 0.5937 | 0.01413 | -0.0189 | 42.017
5 | 0.6113 | 0.01648 | -0.0111 | 37.0934
5.5 | 0.6428 | 0.02008 | -0.0077 | 32.012
6 | 0.687 | 0.02323 | -0.0057 | 29.5738
6.5 | 0.7385 | 0.02716 | -0.0048 | 27.1907
7 | 0.79 | 0.0315 | -0.0031 | 25.0794
7.5 | 0.8331 | 0.03654 | -0.0011 | 22.7997
8 | 0.8656 | 0.04461 | 0.0014 | 19.4037
9.5 | 0.7284 | 0.09409 | -0.0149 | 7.7415
10 | 0.7194 | 0.10351 | -0.0188 | 6.9501
10.5 | 0.7142 | 0.11287 | -0.0228 | 6.3276
11 | 0.7296 | 0.12143 | -0.023 | 6.0084
12 | 0.7167 | 0.13952 | -0.0338 | 5.1369
12.5 | 0.7235 | 0.14821 | -0.0369 | 4.8816
13 | 0.7544 | 0.15608 | -0.035 | 4.8334
13.5 | 0.7353 | 0.16497 | -0.045 | 4.4572
14 | 0.7529 | 0.17269 | -0.047 | 4.3598
14.5 | 0.7657 | 0.18229 | -0.0503 | 4.2004
15 | 0.765 | 0.18857 | -0.0572 | 4.0568
15.5 | 0.8062 | 0.2012 | -0.0539 | 4.007
16 | 0.7932 | 0.20433 | -0.0645 | 3.882
16.5 | 0.8053 | 0.21098 | -0.0693 | 3.8169
17 | 0.8473 | 0.22648 | -0.066 | 3.7412
17.5 | 0.8445 | 0.22904 | -0.0747 | 3.6871
18 | 0.8501 | 0.23298 | -0.0823 | 3.6488
18.5 | 0.8659 | 0.23976 | -0.0866 | 3.6115
19 | 0.8847 | 0.24703 | -0.0895 | 3.5813
19.5 | 0.9146 | 0.26283 | -0.0899 | 3.4798
20 | 0.9161 | 0.26195 | -0.0986 | 3.4972

## 11. Re 100k Mach 0.10 (1)
BIGFOIL.COM POLAR EXPORT
NACA63-110 a=0.6
NACA63-110 a=0.6 |  |  |  | Cl Max: | 0.767 | at alpha= | 10.5 | deg
JavaFoil+Calcfoil stall+Eppler ext transition |  |  |  | L/D Max: | 38.318 | at alpha= | 4.5 | deg
Re: | 100000 |  |  | Cd Min: | 0.0105 | at alpha= | 1 | deg
Mach: | 0.1 |  |  | Cl=0 at alpha= | -0.67797 | deg
|  |  |  | @ Cl=0.1, Cd= | 0.010741
|  |  |  | @ Cl=0.4, Cd= | 0.011924
|  |  |  | @ Cl=0.6, Cd= | 0.23582
alpha (deg) | Cl | Cd | Cm | Cl/Cd
-15.5 | -0.501 | 0.25201 | -0.001 | -1.989
-15 | -0.524 | 0.2233 | -0.001 | -2.347
-14.5 | -0.546 | 0.19799 | -0.001 | -2.76
-14 | -0.568 | 0.17898 | -0.001 | -3.172
-13.5 | -0.588 | 0.17186 | -0.001 | -3.42
-13 | -0.606 | 0.15225 | -0.001 | -3.981
-12.5 | -0.622 | 0.13721 | -0.002 | -4.534
-12 | -0.635 | 0.12496 | -0.002 | -5.085
-11.5 | -0.646 | 0.11328 | -0.002 | -5.7
-11 | -0.652 | 0.10904 | -0.002 | -5.981
-10.5 | -0.655 | 0.09799 | -0.002 | -6.681
-10 | -0.653 | 0.08843 | -0.002 | -7.383
-9.5 | -0.647 | 0.08057 | -0.002 | -8.024
-9 | -0.635 | 0.07446 | -0.003 | -8.533
-8.5 | -0.62 | 0.06774 | -0.003 | -9.146
-8 | -0.599 | 0.0629 | -0.003 | -9.525
-7.5 | -0.574 | 0.05824 | -0.003 | -9.863
-7 | -0.546 | 0.05382 | -0.003 | -10.136
-6.5 | -0.513 | 0.05019 | -0.004 | -10.22
-6 | -0.477 | 0.04744 | -0.004 | -10.061
-5.5 | -0.439 | 0.04435 | -0.004 | -9.893
-5 | -0.398 | 0.04123 | -0.004 | -9.649
-4.5 | -0.355 | 0.03886 | -0.005 | -9.123
-4 | -0.31 | 0.03672 | -0.005 | -8.451
-3.5 | -0.329 | 0.0136 | -0.012 | -24.203
-3 | -0.272 | 0.01324 | -0.012 | -20.522
-2.5 | -0.214 | 0.01126 | -0.013 | -18.977
-2 | -0.155 | 0.01109 | -0.013 | -14.004
-1.5 | -0.097 | 0.011 | -0.014 | -8.775
-1 | -0.038 | 0.01087 | -0.014 | -3.465
-0.5 | 0.021 | 0.01086 | -0.014 | 1.966
0 | 0.08 | 0.01086 | -0.015 | 7.401
0.5 | 0.139 | 0.01051 | -0.015 | 13.264
1 | 0.198 | 0.0105 | -0.016 | 18.869
1.5 | 0.257 | 0.01055 | -0.016 | 24.345
2 | 0.315 | 0.01059 | -0.016 | 29.76
2.5 | 0.373 | 0.01181 | -0.017 | 31.597
3 | 0.43 | 0.01205 | -0.017 | 35.73
3.5 | 0.488 | 0.01297 | -0.018 | 37.601
4 | 0.543 | 0.01513 | -0.018 | 35.923
4.5 | 0.598 | 0.0156 | -0.018 | 38.318
5 | 0.525 | 0.03976 | -0.008 | 13.199
5.5 | 0.564 | 0.0423 | -0.008 | 13.344
6 | 0.602 | 0.04531 | -0.008 | 13.28
6.5 | 0.636 | 0.04792 | -0.008 | 13.277
7 | 0.668 | 0.05221 | -0.008 | 12.787
7.5 | 0.695 | 0.05622 | -0.008 | 12.364
8 | 0.719 | 0.06173 | -0.008 | 11.64
8.5 | 0.738 | 0.06654 | -0.007 | 11.084
9 | 0.752 | 0.07229 | -0.007 | 10.402
9.5 | 0.762 | 0.07854 | -0.007 | 9.698
10 | 0.766 | 0.08632 | -0.007 | 8.879
10.5 | 0.767 | 0.09492 | -0.007 | 8.077
11 | 0.762 | 0.10272 | -0.007 | 7.421
11.5 | 0.754 | 0.11219 | -0.008 | 6.72
12 | 0.742 | 0.12243 | -0.008 | 6.057
12.5 | 0.726 | 0.13798 | -0.008 | 5.26
13 | 0.7 | 0.15057 | -0.008 | 4.65
13.5 | 0.672 | 0.1611 | -0.008 | 4.171
14 | 0.642 | 0.17697 | -0.008 | 3.626
14.5 | 0.61 | 0.19545 | -0.008 | 3.123
15 | 0.579 | 0.21187 | -0.008 | 2.73
15.5 | 0.547 | 0.23582 | -0.009 | 2.318

## 12. Re 100k Mach 0.10 (2)
BIGFOIL.COM POLAR EXPORT
NACA63-110 a=0.6
NACA63-110 a=0.6 |  |  |  | Cl Max: | 0.9202 | at alpha= | 20 | deg
XFOIL ncrit=9 |  |  |  | L/D Max: | 42.1711 | at alpha= | 4.5 | deg
Re: | 100000 |  |  | Cd Min: | 0.26455 | at alpha= | 19.5 | deg
Mach: | 0.1 |  |  | Cl=0 at alpha= | -0.5623 | deg
|  |  |  | @ Cl=0.1, Cd= | 0.016457
|  |  |  | @ Cl=0.4, Cd= | 0.016047
|  |  |  | @ Cl=0.6, Cd= | 0.014848
alpha (deg) | Cl | Cd | Cm | Cl/Cd
-20 | -0.8393 | 0.26128 | 0.0778 | -3.2123
-19.5 | -0.8337 | 0.26112 | 0.0707 | -3.1928
-19 | -0.7995 | 0.24227 | 0.0713 | -3.3
-18.5 | -0.7811 | 0.2353 | 0.0679 | -3.3196
-18 | -0.7641 | 0.22876 | 0.0636 | -3.3402
-17.5 | -0.7562 | 0.2257 | 0.0565 | -3.3505
-17 | -0.7573 | 0.22483 | 0.0486 | -3.3683
-16.5 | -0.7169 | 0.20758 | 0.0505 | -3.4536
-16 | -0.6999 | 0.20055 | 0.047 | -3.4899
-15.5 | -0.6901 | 0.19469 | 0.0413 | -3.5446
-15 | -0.6976 | 0.192 | 0.0326 | -3.6333
-14.5 | -0.659 | 0.17843 | 0.0347 | -3.6933
-14 | -0.6479 | 0.17166 | 0.0306 | -3.7743
-13.5 | -0.6625 | 0.16739 | 0.0209 | -3.9578
-13 | -0.6236 | 0.1559 | 0.0239 | -4
-12.5 | -0.6293 | 0.14937 | 0.0168 | -4.213
-12 | -0.6125 | 0.13988 | 0.0153 | -4.3788
-11.5 | -0.6036 | 0.1324 | 0.012 | -4.5589
-11 | -0.6027 | 0.12353 | 0.0076 | -4.879
-10.5 | -0.6022 | 0.11607 | 0.003 | -5.1882
-10 | -0.5883 | 0.10808 | 0.0021 | -5.4432
-9.5 | -0.6492 | 0.09709 | -0.0156 | -6.6866
-9 | -0.5926 | 0.09137 | -0.0058 | -6.4857
-8.5 | -0.664 | 0.08083 | -0.0213 | -8.2148
-8 | -0.6163 | 0.07405 | -0.0156 | -8.3228
-6.5 | -0.6111 | 0.03411 | -0.0269 | -17.9156
-6 | -0.5722 | 0.02921 | -0.0244 | -19.5892
-5.5 | -0.533 | 0.02518 | -0.0211 | -21.1676
-5 | -0.4971 | 0.02206 | -0.0176 | -22.534
-4.5 | -0.4625 | 0.02001 | -0.0138 | -23.1134
-4 | -0.4322 | 0.01784 | -0.0101 | -24.2265
-3.5 | -0.4098 | 0.01372 | -0.0061 | -29.8688
-3 | -0.3849 | 0.01389 | 0.0011 | -27.7106
-2.5 | -0.3449 | 0.01469 | 0.006 | -23.4786
-2 | -0.2911 | 0.0157 | 0.0096 | -18.5414
-1.5 | -0.212 | 0.01611 | 0.0058 | -13.1595
-1 | -0.1096 | 0.01641 | -0.0035 | -6.6789
-0.5 | 0.0156 | 0.01657 | -0.0178 | 0.94146
0 | 0.15 | 0.01639 | -0.0339 | 9.1519
0.5 | 0.2672 | 0.01597 | -0.0469 | 16.7314
1 | 0.3519 | 0.01571 | -0.0542 | 22.3997
1.5 | 0.3871 | 0.01594 | -0.0518 | 24.2848
2 | 0.4195 | 0.01621 | -0.048 | 25.8791
2.5 | 0.4478 | 0.01661 | -0.0432 | 26.9597
3 | 0.4807 | 0.01686 | -0.0384 | 28.5113
3.5 | 0.5172 | 0.01637 | -0.0321 | 31.5944
4 | 0.5545 | 0.01497 | -0.0241 | 37.0407
4.5 | 0.5963 | 0.01414 | -0.0186 | 42.1711
5 | 0.6113 | 0.01701 | -0.0106 | 35.9377
5.5 | 0.6449 | 0.02033 | -0.0074 | 31.7216
6 | 0.6905 | 0.02349 | -0.0054 | 29.3955
6.5 | 0.7423 | 0.02745 | -0.0044 | 27.0419
7 | 0.7936 | 0.03201 | -0.0027 | 24.7923
7.5 | 0.8356 | 0.03723 | -0.0006 | 22.4443
8 | 0.8664 | 0.0454 | 0.002 | 19.0837
9.5 | 0.7238 | 0.09508 | -0.0157 | 7.6125
10 | 0.7156 | 0.10446 | -0.0195 | 6.8505
10.5 | 0.7129 | 0.11366 | -0.0231 | 6.2722
11 | 0.7394 | 0.12195 | -0.0212 | 6.0631
11.5 | 0.7556 | 0.13052 | -0.0214 | 5.7892
12 | 0.7148 | 0.14035 | -0.0345 | 5.093
12.5 | 0.7258 | 0.14893 | -0.0367 | 4.8734
13 | 0.7427 | 0.15657 | -0.0382 | 4.7436
13.5 | 0.7365 | 0.16568 | -0.0452 | 4.4453
14 | 0.7504 | 0.17333 | -0.0481 | 4.3293
14.5 | 0.7696 | 0.18336 | -0.05 | 4.1972
15 | 0.7659 | 0.18925 | -0.0577 | 4.047
15.5 | 0.8091 | 0.20231 | -0.054 | 3.9993
16 | 0.7961 | 0.20528 | -0.0647 | 3.8781
16.5 | 0.8068 | 0.2117 | -0.07 | 3.8111
17 | 0.8369 | 0.22203 | -0.0698 | 3.7693
17.5 | 0.8485 | 0.23049 | -0.0749 | 3.6813
18 | 0.8527 | 0.23381 | -0.0829 | 3.647
18.5 | 0.8685 | 0.24059 | -0.0874 | 3.6099
19 | 0.8869 | 0.24774 | -0.0905 | 3.58
19.5 | 0.919 | 0.26455 | -0.0903 | 3.4738
20 | 0.9202 | 0.26341 | -0.0991 | 3.4934

## 13. Re 100k Mach 0.25 (1)
BIGFOIL.COM POLAR EXPORT
NACA63-110 a=0.6
NACA63-110 a=0.6 |  |  |  | Cl Max: | 0.723 | at alpha= | 9 | deg
JavaFoil+Calcfoil stall+Eppler ext transition |  |  |  | L/D Max: | 36.162 | at alpha= | 4 | deg
Re: | 100000 |  |  | Cd Min: | 0.01061 | at alpha= | 0.5 | deg
Mach: | 0.25 |  |  | Cl=0 at alpha= | -0.68033 | deg
|  |  |  | @ Cl=0.1, Cd= | 0.010617
|  |  |  | @ Cl=0.4, Cd= | 0.3448
|  |  |  | @ Cl=0.6, Cd= | 0.3448
alpha (deg) | Cl | Cd | Cm | Cl/Cd
-14 | -0.236 | 0.21259 | -0.001 | -1.111
-13.5 | -0.301 | 0.191 | -0.001 | -1.577
-13 | -0.359 | 0.22873 | -0.002 | -1.569
-12.5 | -0.411 | 0.2007 | -0.002 | -2.048
-12 | -0.458 | 0.1685 | -0.002 | -2.719
-11.5 | -0.5 | 0.15494 | -0.002 | -3.225
-11 | -0.535 | 0.12746 | -0.002 | -4.197
-10.5 | -0.563 | 0.11564 | -0.002 | -4.87
-10 | -0.584 | 0.1006 | -0.002 | -5.806
-9.5 | -0.597 | 0.09305 | -0.002 | -6.416
-9 | -0.602 | 0.08017 | -0.003 | -7.511
-8.5 | -0.599 | 0.0726 | -0.003 | -8.253
-8 | -0.589 | 0.06737 | -0.003 | -8.742
-7.5 | -0.572 | 0.06056 | -0.003 | -9.439
-7 | -0.548 | 0.05602 | -0.003 | -9.781
-6.5 | -0.519 | 0.05167 | -0.004 | -10.044
-6 | -0.485 | 0.04831 | -0.004 | -10.043
-5.5 | -0.448 | 0.04491 | -0.004 | -9.969
-5 | -0.407 | 0.04183 | -0.004 | -9.729
-4.5 | -0.363 | 0.03929 | -0.005 | -9.243
-4 | -0.318 | 0.03705 | -0.005 | -8.588
-3.5 | -0.338 | 0.01372 | -0.012 | -24.606
-3 | -0.279 | 0.01337 | -0.013 | -20.866
-2.5 | -0.22 | 0.01137 | -0.013 | -19.307
-2 | -0.16 | 0.01124 | -0.013 | -14.196
-1.5 | -0.099 | 0.01105 | -0.014 | -8.977
-1 | -0.039 | 0.01099 | -0.014 | -3.522
-0.5 | 0.022 | 0.01099 | -0.015 | 1.997
0 | 0.083 | 0.01062 | -0.015 | 7.775
0.5 | 0.143 | 0.01061 | -0.016 | 13.496
1 | 0.203 | 0.01062 | -0.016 | 19.158
1.5 | 0.264 | 0.01066 | -0.016 | 24.74
2 | 0.324 | 0.01176 | -0.017 | 27.515
2.5 | 0.383 | 0.01196 | -0.017 | 32.039
3 | 0.442 | 0.01222 | -0.018 | 36.156
3.5 | 0.501 | 0.01493 | -0.018 | 33.519
4 | 0.557 | 0.01541 | -0.019 | 36.162
4.5 | 0.496 | 0.0376 | -0.009 | 13.18
5 | 0.537 | 0.0402 | -0.008 | 13.357
5.5 | 0.576 | 0.04293 | -0.008 | 13.428
6 | 0.613 | 0.04586 | -0.008 | 13.363
6.5 | 0.645 | 0.04922 | -0.008 | 13.114
7 | 0.673 | 0.0535 | -0.008 | 12.584
7.5 | 0.695 | 0.05863 | -0.008 | 11.862
8 | 0.712 | 0.06491 | -0.007 | 10.962
8.5 | 0.721 | 0.07183 | -0.007 | 10.035
9 | 0.723 | 0.07728 | -0.007 | 9.35
9.5 | 0.717 | 0.08662 | -0.008 | 8.272
10 | 0.702 | 0.09598 | -0.008 | 7.318
10.5 | 0.68 | 0.11252 | -0.008 | 6.046
11 | 0.65 | 0.12587 | -0.008 | 5.167
11.5 | 0.613 | 0.14356 | -0.008 | 4.273
12 | 0.57 | 0.16712 | -0.008 | 3.409
12.5 | 0.52 | 0.18909 | -0.008 | 2.752
13 | 0.454 | 0.23041 | -0.008 | 1.97
13.5 | 0.382 | 0.26751 | -0.009 | 1.43
14 | 0.304 | 0.3448 | -0.009 | 0.883

## 14. Re 100k Mach 0.25 (2)
BIGFOIL.COM POLAR EXPORT
NACA63-110 a=0.6
NACA63-110 a=0.6 |  |  |  | Cl Max: | 0.9447 | at alpha= | 20 | deg
XFOIL ncrit=9 |  |  |  | L/D Max: | 43.2884 | at alpha= | 4.5 | deg
Re: | 100000 |  |  | Cd Min: | 0.27281 | at alpha= | 20 | deg
Mach: | 0.25 |  |  | Cl=0 at alpha= | -0.54929 | deg
|  |  |  | @ Cl=0.1, Cd= | 0.01684
|  |  |  | @ Cl=0.4, Cd= | 0.016254
|  |  |  | @ Cl=0.6, Cd= | 0.014255
alpha (deg) | Cl | Cd | Cm | Cl/Cd
-20 | -0.861 | 0.27041 | 0.08 | -3.1841
-19.5 | -0.8341 | 0.25494 | 0.078 | -3.2718
-19 | -0.8126 | 0.24641 | 0.0751 | -3.2978
-18.5 | -0.7941 | 0.2395 | 0.071 | -3.3157
-18 | -0.7775 | 0.23332 | 0.0658 | -3.3323
-17.5 | -0.7753 | 0.2334 | 0.0573 | -3.3218
-17 | -0.7451 | 0.21872 | 0.0563 | -3.4066
-16.5 | -0.7244 | 0.21092 | 0.0533 | -3.4345
-16 | -0.7081 | 0.20398 | 0.0489 | -3.4714
-15.5 | -0.7071 | 0.20107 | 0.041 | -3.5167
-15 | -0.6835 | 0.1896 | 0.0387 | -3.605
-14.5 | -0.661 | 0.18143 | 0.0369 | -3.6433
-14 | -0.6624 | 0.17685 | 0.0296 | -3.7455
-13.5 | -0.6385 | 0.16635 | 0.0281 | -3.8383
-13 | -0.6235 | 0.15886 | 0.025 | -3.9248
-12.5 | -0.6447 | 0.15426 | 0.0145 | -4.1793
-12 | -0.6027 | 0.14295 | 0.0179 | -4.2162
-11.5 | -0.6219 | 0.13669 | 0.0083 | -4.5497
-11 | -0.5871 | 0.12702 | 0.0108 | -4.6221
-10.5 | -0.6236 | 0.11996 | -0.0018 | -5.1984
-10 | -0.6061 | 0.11141 | -0.0022 | -5.4403
-9.5 | -0.5976 | 0.10324 | -0.0042 | -5.7885
-9 | -0.5777 | 0.09513 | -0.0039 | -6.0727
-8.5 | -0.5892 | 0.08683 | -0.0092 | -6.7857
-8 | -0.6433 | 0.07782 | -0.0203 | -8.2665
-7 | -0.6444 | 0.04605 | -0.0315 | -13.9935
-6.5 | -0.6199 | 0.03713 | -0.0295 | -16.6954
-6 | -0.5862 | 0.03154 | -0.0268 | -18.5859
-5.5 | -0.5517 | 0.02707 | -0.0228 | -20.3805
-5 | -0.5167 | 0.02382 | -0.0186 | -21.6919
-4.5 | -0.4816 | 0.02108 | -0.0149 | -22.8463
-4 | -0.4474 | 0.01895 | -0.0111 | -23.6095
-3.5 | -0.4145 | 0.01684 | -0.0077 | -24.614
-3 | -0.3954 | 0.01405 | -0.001 | -28.1423
-2.5 | -0.34 | 0.01501 | 0.0018 | -22.6516
-2 | -0.2851 | 0.01613 | 0.0062 | -17.6751
-1.5 | -0.2117 | 0.01648 | 0.004 | -12.8459
-1 | -0.1134 | 0.01676 | -0.0039 | -6.7661
-0.5 | 0.0124 | 0.01691 | -0.0175 | 0.73329
0 | 0.1381 | 0.01681 | -0.0315 | 8.2153
0.5 | 0.2572 | 0.01648 | -0.0443 | 15.6068
1 | 0.3649 | 0.01607 | -0.0553 | 22.7069
1.5 | 0.4012 | 0.01626 | -0.0526 | 24.674
2 | 0.4292 | 0.01665 | -0.0483 | 25.7778
2.5 | 0.458 | 0.01703 | -0.0433 | 26.8937
3 | 0.4916 | 0.0172 | -0.0381 | 28.5814
3.5 | 0.5286 | 0.01644 | -0.0309 | 32.1533
4 | 0.5682 | 0.01484 | -0.0224 | 38.2884
4.5 | 0.6095 | 0.01408 | -0.0161 | 43.2884
5 | 0.6195 | 0.01857 | -0.0087 | 33.3603
5.5 | 0.6589 | 0.02151 | -0.0055 | 30.6323
6 | 0.7101 | 0.02497 | -0.0036 | 28.4381
6.5 | 0.7632 | 0.02945 | -0.0024 | 25.9151
7 | 0.8108 | 0.03482 | -0.0001 | 23.2855
7.5 | 0.8447 | 0.04091 | 0.0025 | 20.6478
8 | 0.8651 | 0.04925 | 0.0051 | 17.5655
8.5 | 0.8593 | 0.05956 | 0.0077 | 14.4275
9.5 | 0.7424 | 0.09798 | -0.0129 | 7.5771
10.5 | 0.7437 | 0.1166 | -0.0182 | 6.3782
11 | 0.7171 | 0.12579 | -0.0268 | 5.7008
11.5 | 0.707 | 0.13518 | -0.033 | 5.2301
12 | 0.7196 | 0.14426 | -0.0352 | 4.9882
12.5 | 0.7464 | 0.15335 | -0.0344 | 4.8673
13 | 0.7272 | 0.16058 | -0.0442 | 4.5286
13.5 | 0.7557 | 0.17057 | -0.0438 | 4.4304
14 | 0.7474 | 0.1768 | -0.0522 | 4.2274
14.5 | 0.7891 | 0.18924 | -0.0494 | 4.1698
15 | 0.7736 | 0.193 | -0.0602 | 4.0083
15.5 | 0.7891 | 0.20042 | -0.0641 | 3.9372
16 | 0.817 | 0.21202 | -0.065 | 3.8534
16.5 | 0.8172 | 0.21572 | -0.0733 | 3.7882
17 | 0.8358 | 0.22312 | -0.0768 | 3.746
17.5 | 0.871 | 0.23866 | -0.0763 | 3.6495
18 | 0.8699 | 0.23934 | -0.0854 | 3.6346
18.5 | 0.8839 | 0.24533 | -0.0913 | 3.6029
19 | 0.9016 | 0.25239 | -0.0955 | 3.5722
19.5 | 0.9255 | 0.26216 | -0.0976 | 3.5303
20 | 0.9447 | 0.27281 | -0.1014 | 3.4628

## 15. Re 100k Mach 0.50 (1)
BIGFOIL.COM POLAR EXPORT
NACA63-110 a=0.6
NACA63-110 a=0.6 |  |  |  | Cl Max: | 1.082 | at alpha= | 20 | deg
JavaFoil+Calcfoil stall+Eppler ext transition |  |  |  | L/D Max: | 37.322 | at alpha= | 3 | deg
Re: | 100000 |  |  | Cd Min: | 0.01099 | at alpha= | -0.5 | deg
Mach: | 0.5 |  |  | Cl=0 at alpha= | -0.68382 | deg
|  |  |  | @ Cl=0.1, Cd= | 0.011119
|  |  |  | @ Cl=0.4, Cd= | 0.012589
|  |  |  | @ Cl=0.6, Cd= | 0.045517
alpha (deg) | Cl | Cd | Cm | Cl/Cd
-20 | -1.035 | 0.34473 | 0 | -3.002
-19.5 | -1.009 | 0.33759 | 0 | -2.989
-19 | -0.983 | 0.33571 | 0 | -2.929
-18.5 | -0.955 | 0.32083 | 0 | -2.976
-18 | -0.928 | 0.30301 | -0.001 | -3.064
-17.5 | -0.902 | 0.29746 | -0.001 | -3.033
-17 | -0.876 | 0.29234 | -0.001 | -2.997
-16.5 | -0.85 | 0.29634 | -0.001 | -2.868
-16 | -0.822 | 0.27993 | -0.001 | -2.935
-15.5 | -0.795 | 0.26563 | -0.002 | -2.993
-15 | -0.769 | 0.35927 | -0.002 | -2.14
-14.5 | -0.742 | 0.24359 | -0.002 | -3.048
-14 | -0.716 | 0.23903 | -0.002 | -2.995
-13.5 | -0.688 | 0.2258 | -0.002 | -3.047
-13 | -0.661 | 0.23219 | -0.002 | -2.848
-12.5 | -0.635 | 0.22621 | -0.003 | -2.806
-12 | -0.608 | 0.22275 | -0.003 | -2.73
-11.5 | -0.582 | 0.20401 | -0.003 | -2.851
-11 | -0.554 | 0.19937 | -0.003 | -2.778
-10.5 | -0.527 | 0.17984 | -0.003 | -2.932
-10 | -0.501 | 0.16688 | -0.003 | -3
-9.5 | -0.474 | 0.16566 | -0.003 | -2.861
-9 | -0.447 | 0.15977 | -0.004 | -2.799
-8.5 | -0.42 | 0.15201 | -0.003 | -2.761
-8 | -0.393 | 0.14167 | -0.004 | -2.774
-7.5 | -0.366 | 0.13873 | -0.004 | -2.64
-7 | -0.339 | 0.14223 | -0.004 | -2.386
-6.5 | -0.312 | 0.11109 | -0.004 | -2.811
-6 | -0.468 | 0.06185 | -0.004 | -7.56
-5.5 | -0.467 | 0.0515 | -0.004 | -9.077
-5 | -0.439 | 0.04573 | -0.005 | -9.605
-4.5 | -0.397 | 0.04184 | -0.005 | -9.495
-4 | -0.351 | 0.03872 | -0.005 | -9.058
-3.5 | -0.302 | 0.03639 | -0.006 | -8.285
-3 | -0.31 | 0.01414 | -0.014 | -21.953
-2.5 | -0.245 | 0.01368 | -0.015 | -17.893
-2 | -0.178 | 0.01165 | -0.015 | -15.286
-1.5 | -0.111 | 0.01124 | -0.016 | -9.86
-1 | -0.043 | 0.01105 | -0.016 | -3.913
-0.5 | 0.025 | 0.01099 | -0.017 | 2.231
0 | 0.092 | 0.01101 | -0.017 | 8.377
0.5 | 0.16 | 0.01194 | -0.017 | 13.386
1 | 0.227 | 0.01199 | -0.018 | 18.924
1.5 | 0.294 | 0.01216 | -0.018 | 24.162
2 | 0.36 | 0.01241 | -0.019 | 28.988
2.5 | 0.425 | 0.0127 | -0.019 | 33.446
3 | 0.488 | 0.01307 | -0.02 | 37.322
3.5 | 0.553 | 0.01611 | -0.02 | 34.351
4 | 0.499 | 0.03686 | -0.01 | 13.539
4.5 | 0.545 | 0.03963 | -0.009 | 13.757
5 | 0.584 | 0.0429 | -0.009 | 13.615
5.5 | 0.612 | 0.04748 | -0.008 | 12.899
6 | 0.62 | 0.05308 | -0.008 | 11.674
6.5 | 0.562 | 0.06879 | -0.007 | 8.174
7 | 0.409 | 0.10823 | -0.008 | 3.775
7.5 | 0.435 | 0.13639 | -0.009 | 3.191
8 | 0.461 | 0.13964 | -0.009 | 3.304
8.5 | 0.487 | 0.15333 | -0.009 | 3.179
9 | 0.514 | 0.16182 | -0.01 | 3.174
9.5 | 0.541 | 0.16261 | -0.011 | 3.324
10 | 0.566 | 0.18305 | -0.011 | 3.095
10.5 | 0.592 | 0.18286 | -0.011 | 3.24
11 | 0.618 | 0.18782 | -0.012 | 3.292
11.5 | 0.645 | 0.2032 | -0.013 | 3.177
12 | 0.671 | 0.20686 | -0.013 | 3.245
12.5 | 0.697 | 0.21095 | -0.013 | 3.304
13 | 0.723 | 0.2153 | -0.014 | 3.356
13.5 | 0.749 | 0.23188 | -0.014 | 3.23
14 | 0.776 | 0.23867 | -0.015 | 3.249
14.5 | 0.801 | 0.24532 | -0.015 | 3.265
15 | 0.826 | 0.26686 | -0.015 | 3.096
15.5 | 0.852 | 0.2734 | -0.016 | 3.116
16 | 0.879 | 0.29784 | -0.017 | 2.952
16.5 | 0.904 | 0.30823 | -0.017 | 2.934
17 | 0.93 | 0.30318 | -0.017 | 3.066
17.5 | 0.955 | 0.30826 | -0.018 | 3.097
18 | 0.983 | 0.32218 | -0.019 | 3.05
18.5 | 1.007 | 0.34156 | -0.019 | 2.949
19 | 1.032 | 0.33552 | -0.019 | 3.077
19.5 | 1.057 | 0.34406 | -0.019 | 3.072
20 | 1.082 | 0.34414 | -0.02 | 3.144

## 16. Re 100k Mach 0.50 (2)
BIGFOIL.COM POLAR EXPORT
NACA63-110 a=0.6
NACA63-110 a=0.6 |  |  |  | Cl Max: | 1.0298 | at alpha= | 20 | deg
XFOIL ncrit=9 |  |  |  | L/D Max: | 41.699 | at alpha= | 4 | deg
Re: | 100000 |  |  | Cd Min: | 0.29513 | at alpha= | 20 | deg
Mach: | 0.5 |  |  | Cl=0 at alpha= | -0.40768 | deg
|  |  |  | @ Cl=0.1, Cd= | 0.018556
|  |  |  | @ Cl=0.4, Cd= | 0.018348
|  |  |  | @ Cl=0.6, Cd= | 0.1442
alpha (deg) | Cl | Cd | Cm | Cl/Cd
-20 | -0.9304 | 0.28604 | 0.1014 | -3.2527
-19.5 | -0.9073 | 0.27765 | 0.0957 | -3.2678
-19 | -0.8857 | 0.27045 | 0.0893 | -3.2749
-18.5 | -0.8742 | 0.27041 | 0.0803 | -3.2329
-18 | -0.8415 | 0.25298 | 0.0786 | -3.3263
-17.5 | -0.8177 | 0.24411 | 0.0743 | -3.3497
-17 | -0.7957 | 0.23617 | 0.0687 | -3.3692
-16.5 | -0.785 | 0.2336 | 0.0601 | -3.3604
-16 | -0.7557 | 0.22006 | 0.0572 | -3.4341
-15.5 | -0.7301 | 0.21062 | 0.0538 | -3.4664
-15 | -0.7145 | 0.20434 | 0.0474 | -3.4966
-14.5 | -0.6937 | 0.19487 | 0.043 | -3.5598
-14 | -0.6698 | 0.18608 | 0.0397 | -3.5995
-13.5 | -0.6743 | 0.18354 | 0.0307 | -3.6739
-13 | -0.6338 | 0.16949 | 0.0306 | -3.7395
-12.5 | -0.6295 | 0.16378 | 0.0241 | -3.8436
-12 | -0.6026 | 0.15318 | 0.0221 | -3.9339
-11.5 | -0.6099 | 0.14814 | 0.0145 | -4.1171
-11 | -0.5792 | 0.1378 | 0.014 | -4.2032
-10.5 | -0.5628 | 0.129 | 0.0112 | -4.3628
-10 | -0.5622 | 0.1212 | 0.006 | -4.6386
-9.5 | -0.5698 | 0.11431 | -0.0001 | -4.9847
-9 | -0.5638 | 0.10638 | -0.0036 | -5.2999
-8 | -0.5609 | 0.07661 | -0.0243 | -7.3215
-7.5 | -0.5602 | 0.06644 | -0.03 | -8.4317
-7 | -0.6091 | 0.056 | -0.0387 | -10.8768
-6.5 | -0.6129 | 0.04823 | -0.039 | -12.7079
-6 | -0.6061 | 0.04114 | -0.0372 | -14.7326
-5.5 | -0.6002 | 0.03561 | -0.0317 | -16.8548
-5 | -0.59 | 0.03118 | -0.0249 | -18.9224
-4.5 | -0.5645 | 0.02698 | -0.0197 | -20.9229
-4 | -0.5246 | 0.02367 | -0.0153 | -22.1631
-3.5 | -0.4715 | 0.02087 | -0.0129 | -22.5922
-3 | -0.389 | 0.01769 | -0.0168 | -21.9898
-2.5 | -0.332 | 0.01613 | -0.0133 | -20.5828
-2 | -0.2674 | 0.01775 | -0.0068 | -15.0648
-1.5 | -0.1895 | 0.01823 | -0.0069 | -10.395
-1 | -0.1125 | 0.01834 | -0.0088 | -6.1341
-0.5 | -0.0202 | 0.01846 | -0.0138 | -1.0943
0 | 0.0892 | 0.01856 | -0.0222 | 4.806
0.5 | 0.2094 | 0.01852 | -0.0331 | 11.3067
1 | 0.3208 | 0.0185 | -0.0428 | 17.3405
1.5 | 0.4351 | 0.01828 | -0.0528 | 23.802
2 | 0.4785 | 0.01854 | -0.0502 | 25.8091
2.5 | 0.5088 | 0.01881 | -0.044 | 27.0494
3 | 0.5424 | 0.01833 | -0.0357 | 29.5908
3.5 | 0.584 | 0.01612 | -0.0243 | 36.2283
4 | 0.6234 | 0.01495 | -0.0141 | 41.699
4.5 | 0.6265 | 0.01946 | -0.0053 | 32.1942
5 | 0.6678 | 0.02266 | -0.0005 | 29.4704
5.5 | 0.726 | 0.02695 | 0.0022 | 26.9388
6 | 0.7787 | 0.03207 | 0.0053 | 24.2813
6.5 | 0.8126 | 0.03856 | 0.0081 | 21.0737
7 | 0.8245 | 0.04566 | 0.0114 | 18.0574
7.5 | 0.817 | 0.05294 | 0.014 | 15.4326
8 | 0.7762 | 0.06047 | 0.0141 | 12.8361
8.5 | 0.7326 | 0.07251 | 0.0057 | 10.1034
9 | 0.7077 | 0.08691 | -0.0051 | 8.1429
9.5 | 0.7085 | 0.09807 | -0.01 | 7.2244
10.5 | 0.5592 | 0.12044 | -0.0242 | 4.643
11 | 0.5635 | 0.12851 | -0.0272 | 4.3849
11.5 | 0.5762 | 0.13612 | -0.0289 | 4.233
12 | 0.6026 | 0.14508 | -0.0295 | 4.1536
12.5 | 0.7547 | 0.16821 | -0.0453 | 4.4867
13 | 0.7445 | 0.17388 | -0.0542 | 4.2817
13.5 | 0.767 | 0.18358 | -0.0572 | 4.178
14 | 0.7851 | 0.19164 | -0.0615 | 4.0967
14.5 | 0.8007 | 0.20062 | -0.0669 | 3.9911
15 | 0.8175 | 0.20832 | -0.0723 | 3.9243
15.5 | 0.8549 | 0.22332 | -0.0728 | 3.8281
16 | 0.8565 | 0.22578 | -0.0827 | 3.7935
16.5 | 0.8798 | 0.23462 | -0.0867 | 3.7499
17 | 0.9058 | 0.24654 | -0.0901 | 3.674
17.5 | 0.9197 | 0.25158 | -0.0983 | 3.6557
18 | 0.9428 | 0.26035 | -0.1032 | 3.6213
19 | 0.9895 | 0.2811 | -0.1122 | 3.5201
19.5 | 1.0078 | 0.28661 | -0.1202 | 3.5163
20 | 1.0298 | 0.29513 | -0.1258 | 3.4893

## 17. Re 250k Mach 0.00 (1)
BIGFOIL.COM POLAR EXPORT
NACA63-110 a=0.6
NACA63-110 a=0.6 |  |  |  | Cl Max: | 0.777 | at alpha= | 10.5 | deg
JavaFoil+Calcfoil stall+Eppler ext transition |  |  |  | L/D Max: | 54.459 | at alpha= | 4.5 | deg
Re: | 250000 |  |  | Cd Min: | 0.00769 | at alpha= | 0.5 | deg
Mach: | 0 |  |  | Cl=0 at alpha= | -0.68103 | deg
|  |  |  | @ Cl=0.1, Cd= | 0.0076966
|  |  |  | @ Cl=0.4, Cd= | 0.0078791
|  |  |  | @ Cl=0.6, Cd= | 0.17402
alpha (deg) | Cl | Cd | Cm | Cl/Cd
-16 | -0.525 | 0.17907 | -0.001 | -2.932
-15.5 | -0.545 | 0.17268 | -0.001 | -3.157
-15 | -0.565 | 0.16797 | -0.001 | -3.362
-14.5 | -0.584 | 0.151 | -0.001 | -3.866
-14 | -0.602 | 0.14006 | -0.001 | -4.296
-13.5 | -0.618 | 0.13402 | -0.001 | -4.612
-13 | -0.633 | 0.12028 | -0.001 | -5.262
-12.5 | -0.645 | 0.11076 | -0.002 | -5.827
-12 | -0.655 | 0.1023 | -0.002 | -6.406
-11.5 | -0.662 | 0.09478 | -0.002 | -6.987
-11 | -0.666 | 0.08996 | -0.002 | -7.398
-10.5 | -0.665 | 0.08198 | -0.002 | -8.114
-10 | -0.661 | 0.07503 | -0.002 | -8.81
-9.5 | -0.652 | 0.06974 | -0.003 | -9.352
-9 | -0.639 | 0.06436 | -0.003 | -9.931
-8.5 | -0.622 | 0.06027 | -0.003 | -10.318
-8 | -0.6 | 0.05544 | -0.003 | -10.824
-7.5 | -0.574 | 0.05201 | -0.003 | -11.042
-7 | -0.545 | 0.04874 | -0.003 | -11.176
-6.5 | -0.512 | 0.04564 | -0.004 | -11.215
-6 | -0.476 | 0.04301 | -0.004 | -11.061
-5.5 | -0.437 | 0.04045 | -0.004 | -10.813
-5 | -0.396 | 0.03816 | -0.005 | -10.389
-4.5 | -0.439 | 0.01169 | -0.011 | -37.573
-4 | -0.384 | 0.01137 | -0.011 | -33.773
-3.5 | -0.328 | 0.01106 | -0.012 | -29.612
-3 | -0.27 | 0.01054 | -0.012 | -25.663
-2.5 | -0.213 | 0.00805 | -0.013 | -26.444
-2 | -0.155 | 0.00792 | -0.013 | -19.514
-1.5 | -0.096 | 0.00781 | -0.013 | -12.308
-1 | -0.037 | 0.00776 | -0.014 | -4.827
-0.5 | 0.021 | 0.00771 | -0.014 | 2.756
0 | 0.08 | 0.0077 | -0.015 | 10.394
0.5 | 0.139 | 0.00769 | -0.015 | 18.05
1 | 0.197 | 0.00769 | -0.016 | 25.643
1.5 | 0.256 | 0.00773 | -0.016 | 33.065
2 | 0.314 | 0.00774 | -0.016 | 40.573
2.5 | 0.372 | 0.00783 | -0.017 | 47.502
3 | 0.429 | 0.00793 | -0.017 | 54.124
3.5 | 0.486 | 0.01037 | -0.018 | 46.832
4 | 0.541 | 0.01061 | -0.018 | 51.016
4.5 | 0.596 | 0.01095 | -0.018 | 54.459
5 | 0.648 | 0.01307 | -0.019 | 49.591
5.5 | 0.697 | 0.01354 | -0.019 | 51.47
6 | 0.601 | 0.04134 | -0.009 | 14.53
6.5 | 0.635 | 0.04405 | -0.008 | 14.412
7 | 0.667 | 0.04726 | -0.008 | 14.104
7.5 | 0.695 | 0.05052 | -0.008 | 13.753
8 | 0.719 | 0.05493 | -0.008 | 13.094
8.5 | 0.739 | 0.05846 | -0.008 | 12.649
9 | 0.755 | 0.06303 | -0.008 | 11.984
9.5 | 0.767 | 0.06904 | -0.008 | 11.108
10 | 0.774 | 0.07452 | -0.008 | 10.384
10.5 | 0.777 | 0.08054 | -0.008 | 9.643
11 | 0.775 | 0.08726 | -0.008 | 8.883
11.5 | 0.77 | 0.09295 | -0.008 | 8.282
12 | 0.761 | 0.09961 | -0.008 | 7.639
12.5 | 0.749 | 0.10992 | -0.008 | 6.813
13 | 0.727 | 0.11941 | -0.008 | 6.09
13.5 | 0.703 | 0.12616 | -0.008 | 5.574
14 | 0.677 | 0.13611 | -0.008 | 4.974
14.5 | 0.65 | 0.15027 | -0.009 | 4.324
15 | 0.622 | 0.16132 | -0.009 | 3.853
15.5 | 0.593 | 0.17402 | -0.009 | 3.408

## 18. Re 250k Mach 0.00 (2)
BIGFOIL.COM POLAR EXPORT
NACA63-110 a=0.6
NACA63-110 a=0.6 |  |  |  | Cl Max: | 0.92 | at alpha= | 20 | deg
XFOIL ncrit=9 |  |  |  | L/D Max: | 61.1477 | at alpha= | 4 | deg
Re: | 250000 |  |  | Cd Min: | 0.26036 | at alpha= | 20 | deg
Mach: | 0 |  |  | Cl=0 at alpha= | -0.71857 | deg
|  |  |  | @ Cl=0.1, Cd= | 0.0089796
|  |  |  | @ Cl=0.4, Cd= | 0.0087731
|  |  |  | @ Cl=0.6, Cd= | 0.012353
alpha (deg) | Cl | Cd | Cm | Cl/Cd
-13.5 | -0.6454 | 0.15668 | 0.0261 | -4.1192
-13 | -0.6309 | 0.14942 | 0.0234 | -4.2223
-12.5 | -0.6221 | 0.14124 | 0.0194 | -4.4046
-12 | -0.6208 | 0.13159 | 0.0128 | -4.7177
-11.5 | -0.6239 | 0.12106 | 0.0041 | -5.1536
-11 | -0.6327 | 0.10786 | -0.0014 | -5.8659
-10.5 | -0.6176 | 0.10238 | -0.001 | -6.0324
-10 | -0.6145 | 0.09426 | -0.005 | -6.5192
-9.5 | -0.6322 | 0.08026 | -0.0164 | -7.8769
-9 | -0.6705 | 0.06734 | -0.0267 | -9.9569
-8.5 | -0.7027 | 0.0611 | -0.0283 | -11.5008
-8 | -0.7002 | 0.04927 | -0.0293 | -14.2115
-7.5 | -0.673 | 0.04359 | -0.0289 | -15.4393
-7 | -0.6503 | 0.02976 | -0.0252 | -21.8515
-6.5 | -0.6104 | 0.02434 | -0.0232 | -25.0781
-6 | -0.5781 | 0.02101 | -0.0193 | -27.5155
-5.5 | -0.522 | 0.01831 | -0.02 | -28.509
-5 | -0.4484 | 0.01528 | -0.0244 | -29.3455
-4.5 | -0.3776 | 0.01337 | -0.0282 | -28.2423
-4 | -0.3151 | 0.01184 | -0.0301 | -26.6132
-3.5 | -0.2756 | 0.0092 | -0.0284 | -29.9565
-3 | -0.2275 | 0.00904 | -0.0263 | -25.1659
-2.5 | -0.1792 | 0.00902 | -0.024 | -19.867
-2 | -0.131 | 0.00907 | -0.0215 | -14.4432
-1.5 | -0.0805 | 0.00908 | -0.0198 | -8.8656
-1 | -0.0291 | 0.00905 | -0.0183 | -3.2155
-0.5 | 0.0226 | 0.00901 | -0.0171 | 2.5083
0 | 0.0739 | 0.00899 | -0.0156 | 8.2202
0.5 | 0.1242 | 0.00897 | -0.014 | 13.8462
1 | 0.1736 | 0.00895 | -0.012 | 19.3966
1.5 | 0.2257 | 0.00893 | -0.0106 | 25.2744
2 | 0.2903 | 0.00892 | -0.0119 | 32.5448
2.5 | 0.3684 | 0.00887 | -0.0164 | 41.5333
3 | 0.4499 | 0.00862 | -0.0214 | 52.1926
3.5 | 0.4944 | 0.00858 | -0.0194 | 57.6224
4 | 0.5381 | 0.0088 | -0.0171 | 61.1477
4.5 | 0.5783 | 0.01007 | -0.0148 | 57.428
5 | 0.6111 | 0.01352 | -0.0128 | 45.1997
5.5 | 0.6564 | 0.01516 | -0.0115 | 43.2982
6 | 0.7 | 0.0173 | -0.0098 | 40.4624
6.5 | 0.7447 | 0.01993 | -0.0084 | 37.3658
7 | 0.7937 | 0.02298 | -0.0071 | 34.5387
7.5 | 0.8416 | 0.02648 | -0.0058 | 31.7825
8 | 0.884 | 0.03097 | -0.0041 | 28.5438
8.5 | 0.9052 | 0.04157 | -0.0008 | 21.7753
9 | 0.8979 | 0.05579 | 0.0047 | 16.0943
9.5 | 0.9154 | 0.06156 | 0.0055 | 14.87
10 | 0.8885 | 0.07543 | 0.0054 | 11.7791
12 | 0.7489 | 0.12367 | -0.0229 | 6.0556
12.5 | 0.7352 | 0.13818 | -0.0344 | 5.3206
13 | 0.7418 | 0.14682 | -0.0385 | 5.0524
13.5 | 0.7598 | 0.15258 | -0.0388 | 4.9797
14 | 0.7621 | 0.16466 | -0.0431 | 4.6283
14.5 | 0.7649 | 0.17477 | -0.0511 | 4.3766
15 | 0.7703 | 0.18393 | -0.0578 | 4.188
15.5 | 0.7832 | 0.19177 | -0.0619 | 4.0841
16 | 0.7998 | 0.19884 | -0.065 | 4.0223
16.5 | 0.8207 | 0.20849 | -0.0656 | 3.9364
17 | 0.8301 | 0.2162 | -0.0721 | 3.8395
17.5 | 0.8382 | 0.22337 | -0.0798 | 3.7525
18 | 0.8538 | 0.23074 | -0.0843 | 3.7003
18.5 | 0.8702 | 0.23757 | -0.0882 | 3.6629
19 | 0.8885 | 0.24425 | -0.091 | 3.6377
19.5 | 0.9099 | 0.25469 | -0.0932 | 3.5726
20 | 0.92 | 0.26036 | -0.0999 | 3.5336

## 19. Re 250k Mach 0.10 (1)
BIGFOIL.COM POLAR EXPORT
NACA63-110 a=0.6
NACA63-110 a=0.6 |  |  |  | Cl Max: | 0.767 | at alpha= | 10 | deg
JavaFoil+Calcfoil stall+Eppler ext transition |  |  |  | L/D Max: | 54.701 | at alpha= | 4.5 | deg
Re: | 250000 |  |  | Cd Min: | 0.00768 | at alpha= | 0.5 | deg
Mach: | 0.1 |  |  | Cl=0 at alpha= | -0.67797 | deg
|  |  |  | @ Cl=0.1, Cd= | 0.0076866
|  |  |  | @ Cl=0.4, Cd= | 0.0078602
|  |  |  | @ Cl=0.6, Cd= | 0.16914
alpha (deg) | Cl | Cd | Cm | Cl/Cd
-15.5 | -0.501 | 0.17927 | -0.001 | -2.797
-15 | -0.524 | 0.17766 | -0.001 | -2.95
-14.5 | -0.547 | 0.14902 | -0.001 | -3.667
-14 | -0.568 | 0.14478 | -0.001 | -3.922
-13.5 | -0.588 | 0.13893 | -0.001 | -4.231
-13 | -0.606 | 0.12233 | -0.001 | -4.955
-12.5 | -0.622 | 0.11307 | -0.002 | -5.503
-12 | -0.636 | 0.10504 | -0.002 | -6.051
-11.5 | -0.646 | 0.09625 | -0.002 | -6.709
-11 | -0.652 | 0.09099 | -0.002 | -7.168
-10.5 | -0.655 | 0.08418 | -0.002 | -7.779
-10 | -0.653 | 0.0763 | -0.002 | -8.56
-9.5 | -0.647 | 0.07008 | -0.003 | -9.228
-9 | -0.636 | 0.06598 | -0.003 | -9.635
-8.5 | -0.62 | 0.0606 | -0.003 | -10.227
-8 | -0.599 | 0.05572 | -0.003 | -10.757
-7.5 | -0.575 | 0.05262 | -0.003 | -10.919
-7 | -0.546 | 0.04902 | -0.004 | -11.134
-6.5 | -0.513 | 0.04569 | -0.004 | -11.23
-6 | -0.477 | 0.04316 | -0.004 | -11.063
-5.5 | -0.439 | 0.04057 | -0.004 | -10.821
-5 | -0.399 | 0.03802 | -0.005 | -10.481
-4.5 | -0.441 | 0.0117 | -0.011 | -37.711
-4 | -0.386 | 0.01143 | -0.012 | -33.753
-3.5 | -0.329 | 0.01105 | -0.012 | -29.782
-3 | -0.272 | 0.01053 | -0.012 | -25.816
-2.5 | -0.214 | 0.00808 | -0.013 | -26.473
-2 | -0.155 | 0.00796 | -0.013 | -19.524
-1.5 | -0.097 | 0.0078 | -0.014 | -12.386
-1 | -0.038 | 0.00775 | -0.014 | -4.858
-0.5 | 0.021 | 0.0077 | -0.014 | 2.774
0 | 0.08 | 0.00769 | -0.015 | 10.459
0.5 | 0.139 | 0.00768 | -0.015 | 18.148
1 | 0.198 | 0.00768 | -0.016 | 25.793
1.5 | 0.257 | 0.00772 | -0.016 | 33.297
2 | 0.316 | 0.00773 | -0.016 | 40.807
2.5 | 0.374 | 0.00781 | -0.017 | 47.88
3 | 0.431 | 0.00792 | -0.017 | 54.451
3.5 | 0.488 | 0.01035 | -0.018 | 47.15
4 | 0.544 | 0.01062 | -0.018 | 51.242
4.5 | 0.599 | 0.01095 | -0.019 | 54.701
5 | 0.651 | 0.0131 | -0.019 | 49.687
5.5 | 0.7 | 0.01359 | -0.019 | 51.523
6 | 0.603 | 0.04138 | -0.009 | 14.563
6.5 | 0.637 | 0.04436 | -0.008 | 14.352
7 | 0.668 | 0.04722 | -0.008 | 14.145
7.5 | 0.696 | 0.05075 | -0.008 | 13.707
8 | 0.719 | 0.05495 | -0.008 | 13.086
8.5 | 0.738 | 0.05976 | -0.008 | 12.35
9 | 0.752 | 0.06441 | -0.008 | 11.68
9.5 | 0.762 | 0.06894 | -0.008 | 11.05
10 | 0.767 | 0.0754 | -0.008 | 10.168
10.5 | 0.767 | 0.08154 | -0.008 | 9.404
11 | 0.762 | 0.08842 | -0.008 | 8.623
11.5 | 0.754 | 0.09459 | -0.008 | 7.97
12 | 0.742 | 0.10173 | -0.008 | 7.29
12.5 | 0.726 | 0.11332 | -0.008 | 6.406
13 | 0.7 | 0.12263 | -0.008 | 5.71
13.5 | 0.672 | 0.13045 | -0.008 | 5.151
14 | 0.642 | 0.14464 | -0.009 | 4.437
14.5 | 0.611 | 0.15723 | -0.009 | 3.883
15 | 0.579 | 0.16914 | -0.009 | 3.421

## 20. Re 250k Mach 0.10 (2)
BIGFOIL.COM POLAR EXPORT
NACA63-110 a=0.6
NACA63-110 a=0.6 |  |  |  | Cl Max: | 0.9042 | at alpha= | 8.5 | deg
XFOIL ncrit=9 |  |  |  | L/D Max: | 61.1991 | at alpha= | 4 | deg
Re: | 250000 |  |  | Cd Min: | 0.06315 | at alpha= | 9.5 | deg
Mach: | 0.1 |  |  | Cl=0 at alpha= | -99 | deg
|  |  |  | @ Cl=0.1, Cd= | 0.009005
|  |  |  | @ Cl=0.4, Cd= | 0.0088013
|  |  |  | @ Cl=0.6, Cd= | 0.012337
alpha (deg) | Cl | Cd | Cm | Cl/Cd
0 | 0.0745 | 0.00901 | -0.0158 | 8.2686
0.5 | 0.1252 | 0.009 | -0.0142 | 13.9111
1 | 0.1749 | 0.00898 | -0.0122 | 19.4766
1.5 | 0.2267 | 0.00896 | -0.0106 | 25.3013
2 | 0.2904 | 0.00895 | -0.0116 | 32.4469
2.5 | 0.369 | 0.0089 | -0.0161 | 41.4607
3 | 0.4507 | 0.00864 | -0.021 | 52.1644
3.5 | 0.4976 | 0.0086 | -0.0195 | 57.8605
4 | 0.541 | 0.00884 | -0.0171 | 61.1991
4.5 | 0.5793 | 0.01041 | -0.0145 | 55.6484
5 | 0.614 | 0.01364 | -0.0126 | 45.0147
5.5 | 0.659 | 0.01537 | -0.0112 | 42.8757
6 | 0.7032 | 0.0175 | -0.0094 | 40.1829
6.5 | 0.7478 | 0.02055 | -0.008 | 36.3893
7 | 0.7977 | 0.0234 | -0.0067 | 34.0897
7.5 | 0.8452 | 0.027 | -0.0053 | 31.3037
8 | 0.8859 | 0.03203 | -0.0033 | 27.6584
8.5 | 0.9042 | 0.04268 | 0 | 21.1856
9.5 | 0.892 | 0.06315 | 0.0069 | 14.1251

## 21. Re 250k Mach 0.25 (1)
BIGFOIL.COM POLAR EXPORT
NACA63-110 a=0.6
NACA63-110 a=0.6 |  |  |  | Cl Max: | 0.723 | at alpha= | 9 | deg
JavaFoil+Calcfoil stall+Eppler ext transition |  |  |  | L/D Max: | 55.057 | at alpha= | 3 | deg
Re: | 250000 |  |  | Cd Min: | 0.00775 | at alpha= | 0 | deg
Mach: | 0.25 |  |  | Cl=0 at alpha= | -0.68033 | deg
|  |  |  | @ Cl=0.1, Cd= | 0.0077613
|  |  |  | @ Cl=0.4, Cd= | 0.1652
|  |  |  | @ Cl=0.6, Cd= | 0.1652
alpha (deg) | Cl | Cd | Cm | Cl/Cd
-14 | -0.236 | 0.17233 | -0.001 | -1.372
-13.5 | -0.301 | 0.15644 | -0.002 | -1.927
-13 | -0.359 | 0.1386 | -0.002 | -2.59
-12.5 | -0.411 | 0.13101 | -0.002 | -3.139
-12 | -0.458 | 0.11883 | -0.002 | -3.857
-11.5 | -0.5 | 0.12262 | -0.002 | -4.076
-11 | -0.535 | 0.10344 | -0.002 | -5.173
-10.5 | -0.563 | 0.0967 | -0.002 | -5.825
-10 | -0.584 | 0.08435 | -0.002 | -6.926
-9.5 | -0.597 | 0.07846 | -0.002 | -7.61
-9 | -0.602 | 0.06948 | -0.003 | -8.669
-8.5 | -0.599 | 0.06341 | -0.003 | -9.454
-8 | -0.589 | 0.05867 | -0.003 | -10.042
-7.5 | -0.572 | 0.0542 | -0.003 | -10.549
-7 | -0.548 | 0.05028 | -0.004 | -10.901
-6.5 | -0.519 | 0.04682 | -0.004 | -11.088
-6 | -0.485 | 0.04392 | -0.004 | -11.051
-5.5 | -0.448 | 0.04113 | -0.004 | -10.889
-5 | -0.408 | 0.03851 | -0.005 | -10.584
-4.5 | -0.365 | 0.03588 | -0.006 | -10.161
-4 | -0.396 | 0.01156 | -0.012 | -34.208
-3.5 | -0.338 | 0.01125 | -0.012 | -30.021
-3 | -0.279 | 0.01065 | -0.013 | -26.197
-2.5 | -0.22 | 0.0081 | -0.013 | -27.103
-2 | -0.16 | 0.00798 | -0.014 | -19.994
-1.5 | -0.099 | 0.0079 | -0.014 | -12.564
-1 | -0.039 | 0.00779 | -0.014 | -4.969
-0.5 | 0.022 | 0.00778 | -0.015 | 2.821
0 | 0.083 | 0.00775 | -0.015 | 10.662
0.5 | 0.143 | 0.00779 | -0.016 | 18.395
1 | 0.204 | 0.00775 | -0.016 | 26.274
1.5 | 0.264 | 0.00782 | -0.016 | 33.792
2 | 0.324 | 0.0078 | -0.017 | 41.564
2.5 | 0.384 | 0.00789 | -0.017 | 48.678
3 | 0.443 | 0.00805 | -0.018 | 55.057
3.5 | 0.501 | 0.01053 | -0.018 | 47.597
4 | 0.558 | 0.01082 | -0.019 | 51.593
4.5 | 0.614 | 0.01288 | -0.019 | 47.651
5 | 0.666 | 0.01342 | -0.019 | 49.619
5.5 | 0.578 | 0.0393 | -0.009 | 14.696
6 | 0.613 | 0.04204 | -0.008 | 14.585
6.5 | 0.646 | 0.04508 | -0.008 | 14.327
7 | 0.674 | 0.04805 | -0.008 | 14.019
7.5 | 0.696 | 0.05276 | -0.008 | 13.189
8 | 0.712 | 0.05691 | -0.008 | 12.51
8.5 | 0.721 | 0.06232 | -0.008 | 11.57
9 | 0.723 | 0.0674 | -0.008 | 10.723
9.5 | 0.717 | 0.07356 | -0.008 | 9.741
10 | 0.702 | 0.0815 | -0.008 | 8.619
10.5 | 0.68 | 0.0912 | -0.008 | 7.459
11 | 0.65 | 0.10405 | -0.008 | 6.251
11.5 | 0.613 | 0.11518 | -0.008 | 5.326
12 | 0.57 | 0.13116 | -0.008 | 4.344
12.5 | 0.52 | 0.1497 | -0.009 | 3.476
13 | 0.454 | 0.17914 | -0.009 | 2.535
13.5 | 0.383 | 0.15455 | -0.009 | 2.475
14 | 0.305 | 0.1652 | -0.009 | 1.844

## 22. Re 250k Mach 0.25 (2)
BIGFOIL.COM POLAR EXPORT
NACA63-110 a=0.6
NACA63-110 a=0.6 |  |  |  | Cl Max: | 0.9452 | at alpha= | 20 | deg
XFOIL ncrit=9 |  |  |  | L/D Max: | 61.2418 | at alpha= | 4 | deg
Re: | 250000 |  |  | Cd Min: | 0.26816 | at alpha= | 20 | deg
Mach: | 0.25 |  |  | Cl=0 at alpha= | -0.71974 | deg
|  |  |  | @ Cl=0.1, Cd= | 0.0091557
|  |  |  | @ Cl=0.4, Cd= | 0.0089684
|  |  |  | @ Cl=0.6, Cd= | 0.013121
alpha (deg) | Cl | Cd | Cm | Cl/Cd
-20 | -0.854 | 0.25954 | 0.0857 | -3.2904
-19.5 | -0.8345 | 0.25242 | 0.0822 | -3.306
-19 | -0.816 | 0.24568 | 0.0779 | -3.3214
-18.5 | -0.798 | 0.23855 | 0.0733 | -3.3452
-18 | -0.7812 | 0.23173 | 0.0675 | -3.3712
-17.5 | -0.7711 | 0.22632 | 0.0605 | -3.4071
-17 | -0.7582 | 0.21949 | 0.0547 | -3.4544
-16.5 | -0.7299 | 0.20822 | 0.0547 | -3.5054
-16 | -0.712 | 0.20113 | 0.0511 | -3.54
-15.5 | -0.6954 | 0.19361 | 0.0468 | -3.5918
-15 | -0.6866 | 0.18665 | 0.0397 | -3.6785
-14.5 | -0.6791 | 0.17925 | 0.0331 | -3.7886
-14 | -0.6584 | 0.16871 | 0.0321 | -3.9026
-13.5 | -0.6407 | 0.16136 | 0.0296 | -3.9706
-13 | -0.6277 | 0.15356 | 0.0258 | -4.0877
-12.5 | -0.6211 | 0.14497 | 0.0202 | -4.2843
-12 | -0.6211 | 0.13566 | 0.0119 | -4.5784
-11.5 | -0.6217 | 0.12414 | 0.006 | -5.0081
-11 | -0.602 | 0.11768 | 0.0074 | -5.1156
-10.5 | -0.5941 | 0.10987 | 0.0039 | -5.4073
-10 | -0.6077 | 0.09719 | -0.0085 | -6.2527
-9.5 | -0.6327 | 0.08327 | -0.0224 | -7.5982
-9 | -0.6636 | 0.07449 | -0.0283 | -8.9086
-8.5 | -0.6707 | 0.06307 | -0.03 | -10.6342
-8 | -0.6693 | 0.05616 | -0.0308 | -11.9177
-7.5 | -0.6653 | 0.04899 | -0.0312 | -13.5803
-7 | -0.6563 | 0.0347 | -0.0291 | -18.9135
-6.5 | -0.6255 | 0.02748 | -0.0267 | -22.762
-6 | -0.6007 | 0.02382 | -0.0217 | -25.2183
-5.5 | -0.5316 | 0.01958 | -0.0242 | -27.1502
-5 | -0.4557 | 0.01617 | -0.0282 | -28.1818
-4.5 | -0.3831 | 0.01418 | -0.0313 | -27.0169
-4 | -0.3227 | 0.0125 | -0.0322 | -25.816
-3.5 | -0.2857 | 0.00961 | -0.0298 | -29.7294
-3 | -0.238 | 0.00925 | -0.027 | -25.7297
-2.5 | -0.1872 | 0.00919 | -0.0248 | -20.37
-2 | -0.1367 | 0.00925 | -0.0223 | -14.7784
-1 | -0.0301 | 0.00923 | -0.0191 | -3.2611
-0.5 | 0.0236 | 0.00919 | -0.0178 | 2.568
0 | 0.0771 | 0.00916 | -0.0163 | 8.417
0.5 | 0.1299 | 0.00915 | -0.0147 | 14.1967
1 | 0.1818 | 0.00914 | -0.0129 | 19.8906
1.5 | 0.2341 | 0.00913 | -0.0111 | 25.6407
2 | 0.2953 | 0.0091 | -0.0111 | 32.4505
2.5 | 0.3715 | 0.00906 | -0.0145 | 41.0044
3 | 0.4555 | 0.00879 | -0.0192 | 51.8203
3.5 | 0.5151 | 0.00875 | -0.0197 | 58.8686
4 | 0.5573 | 0.0091 | -0.0167 | 61.2418
4.5 | 0.5846 | 0.01237 | -0.0133 | 47.2595
5 | 0.6281 | 0.01449 | -0.0114 | 43.3471
5.5 | 0.6724 | 0.01656 | -0.0094 | 40.6039
6 | 0.7203 | 0.01863 | -0.0076 | 38.6634
6.5 | 0.7678 | 0.0222 | -0.006 | 34.5856
7 | 0.818 | 0.02594 | -0.0042 | 31.5343
7.5 | 0.8611 | 0.03025 | -0.002 | 28.4661
8 | 0.8883 | 0.03755 | 0.0012 | 23.6565
8.5 | 0.9062 | 0.04653 | 0.004 | 19.4756
10 | 0.7756 | 0.08163 | 0.001 | 9.5014
10.5 | 0.7397 | 0.09992 | -0.0142 | 7.4029
11 | 0.7297 | 0.11237 | -0.0218 | 6.4937
11.5 | 0.7341 | 0.12127 | -0.0255 | 6.0534
12 | 0.7434 | 0.1299 | -0.0248 | 5.7229
12.5 | 0.7376 | 0.14231 | -0.0343 | 5.1831
13 | 0.7354 | 0.15343 | -0.0431 | 4.7931
13.5 | 0.7493 | 0.1609 | -0.046 | 4.6569
14 | 0.7666 | 0.17006 | -0.0461 | 4.5078
14.5 | 0.7755 | 0.17964 | -0.0522 | 4.317
15 | 0.7782 | 0.18857 | -0.0611 | 4.1268
15.5 | 0.7915 | 0.19686 | -0.0661 | 4.0206
16 | 0.8076 | 0.20447 | -0.0701 | 3.9497
16.5 | 0.8277 | 0.21173 | -0.0725 | 3.9092
17 | 0.8471 | 0.22217 | -0.0752 | 3.8128
17.5 | 0.8545 | 0.22859 | -0.0835 | 3.7381
18 | 0.8708 | 0.23633 | -0.089 | 3.6847
18.5 | 0.8881 | 0.24364 | -0.0934 | 3.6451
19 | 0.9059 | 0.25057 | -0.0973 | 3.6154
19.5 | 0.9325 | 0.26202 | -0.0979 | 3.5589
20 | 0.9452 | 0.26816 | -0.1041 | 3.5248

## 23. Re 250k Mach 0.50 (1)
BIGFOIL.COM POLAR EXPORT
NACA63-110 a=0.6
NACA63-110 a=0.6 |  |  |  | Cl Max: | 1.082 | at alpha= | 20 | deg
JavaFoil+Calcfoil stall+Eppler ext transition |  |  |  | L/D Max: | 61.246 | at alpha= | 3 | deg
Re: | 250000 |  |  | Cd Min: | 0.00783 | at alpha= | 1.5 | deg
Mach: | 0.5 |  |  | Cl=0 at alpha= | -0.68382 | deg
|  |  |  | @ Cl=0.1, Cd= | 0.0080653
|  |  |  | @ Cl=0.4, Cd= | 0.0079246
|  |  |  | @ Cl=0.6, Cd= | 0.04087
alpha (deg) | Cl | Cd | Cm | Cl/Cd
-20 | -1.035 | 0.2602 | 0 | -3.978
-19.5 | -1.009 | 0.25899 | 0 | -3.896
-19 | -0.983 | 0.24589 | 0 | -3.999
-18.5 | -0.955 | 0.2445 | 0 | -3.907
-18 | -0.928 | 0.23197 | -0.001 | -4.002
-17.5 | -0.902 | 0.22647 | -0.001 | -3.984
-17 | -0.876 | 0.22293 | -0.001 | -3.93
-16.5 | -0.85 | 0.21501 | -0.001 | -3.953
-16 | -0.822 | 0.21513 | -0.001 | -3.821
-15.5 | -0.795 | 0.20234 | -0.002 | -3.929
-15 | -0.769 | 0.2542 | -0.002 | -3.024
-14.5 | -0.742 | 0.18371 | -0.002 | -4.041
-14 | -0.716 | 0.17944 | -0.002 | -3.991
-13.5 | -0.688 | 0.17261 | -0.002 | -3.987
-13 | -0.661 | 0.17121 | -0.002 | -3.862
-12.5 | -0.635 | 0.166 | -0.003 | -3.824
-12 | -0.608 | 0.16255 | -0.003 | -3.742
-11.5 | -0.582 | 0.15138 | -0.003 | -3.843
-11 | -0.554 | 0.1478 | -0.003 | -3.748
-10.5 | -0.527 | 0.13453 | -0.003 | -3.92
-10 | -0.501 | 0.12619 | -0.003 | -3.968
-9.5 | -0.474 | 0.12481 | -0.003 | -3.797
-9 | -0.447 | 0.11986 | -0.004 | -3.731
-8.5 | -0.42 | 0.11199 | -0.003 | -3.748
-8 | -0.393 | 0.1095 | -0.004 | -3.589
-7.5 | -0.366 | 0.10324 | -0.004 | -3.548
-7 | -0.339 | 0.10301 | -0.004 | -3.295
-6.5 | -0.312 | 0.08411 | -0.004 | -3.714
-6 | -0.468 | 0.05191 | -0.004 | -9.008
-5.5 | -0.468 | 0.04534 | -0.004 | -10.312
-5 | -0.439 | 0.0412 | -0.005 | -10.666
-4.5 | -0.397 | 0.03819 | -0.005 | -10.406
-4 | -0.351 | 0.03562 | -0.006 | -9.864
-3.5 | -0.375 | 0.01165 | -0.014 | -32.171
-3 | -0.311 | 0.01116 | -0.014 | -27.819
-2.5 | -0.245 | 0.01075 | -0.015 | -22.776
-2 | -0.178 | 0.00824 | -0.015 | -21.613
-1.5 | -0.111 | 0.00812 | -0.016 | -13.659
-1 | -0.043 | 0.00801 | -0.016 | -5.402
-0.5 | 0.025 | 0.00801 | -0.017 | 3.065
0 | 0.092 | 0.00807 | -0.017 | 11.45
0.5 | 0.16 | 0.00803 | -0.017 | 19.949
1 | 0.228 | 0.00804 | -0.018 | 28.301
1.5 | 0.295 | 0.00783 | -0.018 | 37.688
2 | 0.362 | 0.00789 | -0.019 | 45.878
2.5 | 0.428 | 0.00795 | -0.019 | 53.893
3 | 0.493 | 0.00806 | -0.02 | 61.246
3.5 | 0.556 | 0.01302 | -0.02 | 42.71
4 | 0.616 | 0.01366 | -0.021 | 45.105
4.5 | 0.672 | 0.01433 | -0.021 | 46.914
5 | 0.585 | 0.03915 | -0.009 | 14.931
5.5 | 0.613 | 0.04236 | -0.009 | 14.465
6 | 0.62 | 0.04727 | -0.008 | 13.113
6.5 | 0.562 | 0.05696 | -0.008 | 9.872
7 | 0.409 | 0.06747 | -0.008 | 6.057
7.5 | 0.435 | 0.10175 | -0.009 | 4.278
8 | 0.461 | 0.10432 | -0.009 | 4.424
8.5 | 0.488 | 0.11505 | -0.009 | 4.237
9 | 0.514 | 0.12004 | -0.01 | 4.28
9.5 | 0.541 | 0.12248 | -0.011 | 4.414
10 | 0.567 | 0.13483 | -0.011 | 4.202
10.5 | 0.593 | 0.13884 | -0.011 | 4.268
11 | 0.618 | 0.14289 | -0.012 | 4.328
11.5 | 0.645 | 0.15079 | -0.013 | 4.281
12 | 0.671 | 0.15427 | -0.013 | 4.351
12.5 | 0.697 | 0.15808 | -0.013 | 4.409
13 | 0.723 | 0.16859 | -0.014 | 4.287
13.5 | 0.75 | 0.17256 | -0.015 | 4.344
14 | 0.776 | 0.17915 | -0.015 | 4.329
14.5 | 0.801 | 0.18484 | -0.015 | 4.334
15 | 0.826 | 0.19714 | -0.015 | 4.191
15.5 | 0.852 | 0.20705 | -0.016 | 4.115
16 | 0.879 | 0.22358 | -0.017 | 3.933
16.5 | 0.904 | 0.22336 | -0.017 | 4.049
17 | 0.93 | 0.23264 | -0.017 | 3.996
17.5 | 0.955 | 0.241 | -0.018 | 3.962
18 | 0.983 | 0.24477 | -0.019 | 4.014
18.5 | 1.007 | 0.24886 | -0.019 | 4.048
19 | 1.032 | 0.26028 | -0.019 | 3.966
19.5 | 1.057 | 0.26197 | -0.019 | 4.035
20 | 1.082 | 0.26925 | -0.02 | 4.019

## 24. Re 250k Mach 0.50 (2)
BIGFOIL.COM POLAR EXPORT
NACA63-110 a=0.6
NACA63-110 a=0.6 |  |  |  | Cl Max: | 1.0348 | at alpha= | 20 | deg
XFOIL ncrit=9 |  |  |  | L/D Max: | 59.544 | at alpha= | 3.5 | deg
Re: | 250000 |  |  | Cd Min: | 0.29445 | at alpha= | 20 | deg
Mach: | 0.5 |  |  | Cl=0 at alpha= | -0.71451 | deg
|  |  |  | @ Cl=0.1, Cd= | 0.00984
|  |  |  | @ Cl=0.4, Cd= | 0.0097337
|  |  |  | @ Cl=0.6, Cd= | 0.013172
alpha (deg) | Cl | Cd | Cm | Cl/Cd
-20 | -0.9356 | 0.28591 | 0.1048 | -3.2724
-19.5 | -0.9125 | 0.27737 | 0.0991 | -3.2898
-19 | -0.8907 | 0.26983 | 0.0919 | -3.301
-18.5 | -0.8731 | 0.26377 | 0.0845 | -3.3101
-18 | -0.8487 | 0.25268 | 0.0801 | -3.3588
-17.5 | -0.8234 | 0.24267 | 0.077 | -3.3931
-17 | -0.8004 | 0.23427 | 0.0721 | -3.4166
-16.5 | -0.778 | 0.22579 | 0.067 | -3.4457
-16 | -0.7568 | 0.21746 | 0.061 | -3.4802
-15.5 | -0.7453 | 0.21161 | 0.0524 | -3.522
-15 | -0.7171 | 0.19964 | 0.0504 | -3.592
-14.5 | -0.6946 | 0.19127 | 0.0467 | -3.6315
-14 | -0.6743 | 0.18288 | 0.042 | -3.6871
-13.5 | -0.6572 | 0.17455 | 0.0362 | -3.7651
-13 | -0.6514 | 0.16733 | 0.0275 | -3.8929
-12.5 | -0.6309 | 0.15638 | 0.0249 | -4.0344
-12 | -0.6077 | 0.14795 | 0.0229 | -4.1075
-11.5 | -0.5936 | 0.13981 | 0.0183 | -4.2458
-11 | -0.5968 | 0.1311 | 0.0078 | -4.5523
-10.5 | -0.5775 | 0.12113 | 0.0074 | -4.7676
-10 | -0.5619 | 0.11314 | 0.005 | -4.9664
-9.5 | -0.5576 | 0.10401 | -0.0012 | -5.361
-9 | -0.5699 | 0.09222 | -0.0129 | -6.1798
-8.5 | -0.5555 | 0.08442 | -0.0126 | -6.5802
-8 | -0.5602 | 0.07118 | -0.0208 | -7.8702
-7.5 | -0.5884 | 0.05505 | -0.036 | -10.6885
-7 | -0.6114 | 0.04709 | -0.039 | -12.9836
-6.5 | -0.6178 | 0.03958 | -0.0392 | -15.6089
-6 | -0.6184 | 0.03361 | -0.0353 | -18.3993
-5.5 | -0.5579 | 0.02565 | -0.0396 | -21.7505
-5 | -0.4828 | 0.01993 | -0.0423 | -24.2248
-4.5 | -0.4151 | 0.01681 | -0.0416 | -24.6936
-4 | -0.3626 | 0.01471 | -0.0381 | -24.6499
-3.5 | -0.3121 | 0.01318 | -0.0346 | -23.6798
-3 | -0.2721 | 0.0103 | -0.0312 | -26.4175
-2.5 | -0.2172 | 0.00986 | -0.0279 | -22.0284
-2 | -0.1581 | 0.00989 | -0.0252 | -15.9858
-1.5 | -0.098 | 0.00994 | -0.0228 | -9.8592
-1 | -0.0358 | 0.00991 | -0.0214 | -3.6125
-0.5 | 0.0269 | 0.00987 | -0.0203 | 2.7254
0 | 0.0891 | 0.00984 | -0.019 | 9.0549
0.5 | 0.1508 | 0.00984 | -0.0176 | 15.3252
1 | 0.2119 | 0.00985 | -0.0162 | 21.5127
1.5 | 0.2715 | 0.00987 | -0.0142 | 27.5076
2 | 0.3307 | 0.00984 | -0.0117 | 33.6077
2.5 | 0.3959 | 0.00975 | -0.0103 | 40.6051
3 | 0.479 | 0.00942 | -0.0119 | 50.8493
3.5 | 0.5746 | 0.00965 | -0.0165 | 59.544
4 | 0.5978 | 0.01306 | -0.0121 | 45.7734
4.5 | 0.6395 | 0.01519 | -0.0083 | 42.1001
5 | 0.6855 | 0.01752 | -0.0046 | 39.1267
5.5 | 0.7368 | 0.02076 | -0.0011 | 35.4913
6 | 0.7887 | 0.02463 | 0.002 | 32.0219
6.5 | 0.822 | 0.03085 | 0.0055 | 26.6451
7 | 0.8353 | 0.03714 | 0.0098 | 22.4906
7.5 | 0.8233 | 0.0437 | 0.014 | 18.8398
8 | 0.7981 | 0.05105 | 0.0149 | 15.6337
8.5 | 0.7707 | 0.06045 | 0.011 | 12.7494
9 | 0.7434 | 0.07229 | 0.0026 | 10.2836
10 | 0.7075 | 0.1051 | -0.0204 | 6.7317
10.5 | 0.7049 | 0.11926 | -0.0277 | 5.9106
11 | 0.7187 | 0.12802 | -0.03 | 5.614
11.5 | 0.7291 | 0.13909 | -0.0332 | 5.2419
12 | 0.7244 | 0.15005 | -0.0445 | 4.8277
12.5 | 0.739 | 0.159 | -0.0489 | 4.6478
13 | 0.7635 | 0.16757 | -0.0502 | 4.5563
13.5 | 0.7733 | 0.17822 | -0.0569 | 4.339
14 | 0.7839 | 0.18702 | -0.0646 | 4.1915
15 | 0.8357 | 0.20723 | -0.0689 | 4.0327
15.5 | 0.8506 | 0.21613 | -0.0757 | 3.9356
16 | 0.8614 | 0.22336 | -0.085 | 3.8566
16.5 | 0.8818 | 0.23223 | -0.0906 | 3.7971
17 | 0.9035 | 0.24087 | -0.0955 | 3.751
17.5 | 0.9295 | 0.25038 | -0.0984 | 3.7124
18 | 0.9521 | 0.26141 | -0.1032 | 3.6422
18.5 | 0.9682 | 0.26808 | -0.1117 | 3.6116
19 | 0.9898 | 0.27686 | -0.1177 | 3.5751
19.5 | 1.0126 | 0.28579 | -0.1235 | 3.5432
20 | 1.0348 | 0.29445 | -0.1287 | 3.5143

## 25. Re 500k Mach 0.00 (1)
BIGFOIL.COM POLAR EXPORT
NACA63-110 a=0.6
NACA63-110 a=0.6 |  |  |  | Cl Max: | 0.787 | at alpha= | 6.5 | deg
JavaFoil+Calcfoil stall+Eppler ext transition |  |  |  | L/D Max: | 68.131 | at alpha= | 3 | deg
Re: | 500000 |  |  | Cd Min: | 0.00615 | at alpha= | 2 | deg
Mach: | 0 |  |  | Cl=0 at alpha= | -0.68103 | deg
|  |  |  | @ Cl=0.1, Cd= | 0.0061734
|  |  |  | @ Cl=0.4, Cd= | 0.006244
|  |  |  | @ Cl=0.6, Cd= | 0.0094134
alpha (deg) | Cl | Cd | Cm | Cl/Cd
-16 | -0.525 | 0.16006 | -0.001 | -3.282
-15.5 | -0.545 | 0.1483 | -0.001 | -3.677
-15 | -0.565 | 0.14045 | -0.001 | -4.023
-14.5 | -0.584 | 0.13048 | -0.001 | -4.476
-14 | -0.602 | 0.12193 | -0.001 | -4.936
-13.5 | -0.618 | 0.11467 | -0.001 | -5.392
-13 | -0.633 | 0.10603 | -0.002 | -5.97
-12.5 | -0.646 | 0.09901 | -0.002 | -6.521
-12 | -0.656 | 0.09212 | -0.002 | -7.116
-11.5 | -0.663 | 0.08537 | -0.002 | -7.761
-11 | -0.666 | 0.08143 | -0.002 | -8.177
-10.5 | -0.666 | 0.07541 | -0.002 | -8.827
-10 | -0.661 | 0.06904 | -0.003 | -9.579
-9.5 | -0.653 | 0.06479 | -0.003 | -10.073
-9 | -0.64 | 0.06051 | -0.003 | -10.571
-8.5 | -0.622 | 0.05651 | -0.003 | -11.011
-8 | -0.601 | 0.05279 | -0.003 | -11.375
-7.5 | -0.575 | 0.04912 | -0.003 | -11.698
-7 | -0.545 | 0.04621 | -0.004 | -11.796
-6.5 | -0.513 | 0.04314 | -0.004 | -11.88
-6 | -0.477 | 0.0408 | -0.004 | -11.683
-5.5 | -0.544 | 0.01076 | -0.01 | -50.578
-5 | -0.493 | 0.01043 | -0.011 | -47.302
-4.5 | -0.439 | 0.01008 | -0.011 | -43.559
-4 | -0.384 | 0.00977 | -0.011 | -39.282
-3.5 | -0.328 | 0.00945 | -0.012 | -34.675
-3 | -0.27 | 0.00921 | -0.012 | -29.359
-2.5 | -0.213 | 0.00704 | -0.013 | -30.24
-2 | -0.155 | 0.00694 | -0.013 | -22.292
-1.5 | -0.096 | 0.00629 | -0.014 | -15.283
-1 | -0.037 | 0.0062 | -0.014 | -6.049
-0.5 | 0.021 | 0.0062 | -0.014 | 3.429
0 | 0.08 | 0.00617 | -0.015 | 12.977
0.5 | 0.139 | 0.00618 | -0.015 | 22.472
1 | 0.197 | 0.00617 | -0.016 | 31.977
1.5 | 0.256 | 0.00618 | -0.016 | 41.374
2 | 0.314 | 0.00615 | -0.016 | 51.038
2.5 | 0.372 | 0.00619 | -0.017 | 60.087
3 | 0.429 | 0.0063 | -0.017 | 68.131
3.5 | 0.486 | 0.00934 | -0.018 | 52.027
4 | 0.542 | 0.00903 | -0.018 | 59.995
4.5 | 0.596 | 0.00939 | -0.018 | 63.536
5 | 0.649 | 0.0097 | -0.019 | 66.881
5.5 | 0.698 | 0.01173 | -0.019 | 59.511
6 | 0.745 | 0.01215 | -0.02 | 61.293
6.5 | 0.787 | 0.0126 | -0.02 | 62.515
7 | 0.668 | 0.04461 | -0.009 | 14.975
7.5 | 0.696 | 0.04819 | -0.009 | 14.453
8 | 0.72 | 0.05167 | -0.009 | 13.944
8.5 | 0.74 | 0.05531 | -0.009 | 13.387
9 | 0.756 | 0.05912 | -0.009 | 12.787
9.5 | 0.767 | 0.06315 | -0.009 | 12.152
10 | 0.774 | 0.06878 | -0.009 | 11.259
10.5 | 0.777 | 0.07323 | -0.009 | 10.612
11 | 0.775 | 0.08043 | -0.008 | 9.642
11.5 | 0.77 | 0.08473 | -0.008 | 9.088

## 26. Re 500k Mach 0.00 (2)
BIGFOIL.COM POLAR EXPORT
NACA63-110 a=0.6
NACA63-110 a=0.6 |  |  |  | Cl Max: | 0.983 | at alpha= | 9 | deg
XFOIL ncrit=9 |  |  |  | L/D Max: | 70.5615 | at alpha= | 4 | deg
Re: | 500000 |  |  | Cd Min: | 0.25355 | at alpha= | -20 | deg
Mach: | 0 |  |  | Cl=0 at alpha= | -0.69479 | deg
|  |  |  | @ Cl=0.1, Cd= | 0.0064119
|  |  |  | @ Cl=0.4, Cd= | 0.0064501
|  |  |  | @ Cl=0.6, Cd= | 0.01075
alpha (deg) | Cl | Cd | Cm | Cl/Cd
-20 | -0.8355 | 0.25355 | 0.0836 | -3.2952
-19.5 | -0.8183 | 0.24703 | 0.0793 | -3.3126
-19 | -0.8013 | 0.24015 | 0.0749 | -3.3367
-18.5 | -0.7854 | 0.2324 | 0.0694 | -3.3795
-18 | -0.7723 | 0.22508 | 0.0637 | -3.4312
-17.5 | -0.7555 | 0.21666 | 0.0605 | -3.487
-17 | -0.7377 | 0.21024 | 0.0572 | -3.5088
-16.5 | -0.7214 | 0.20336 | 0.0532 | -3.5474
-16 | -0.7058 | 0.19605 | 0.0491 | -3.6001
-15.5 | -0.692 | 0.18764 | 0.0441 | -3.6879
-15 | -0.684 | 0.1786 | 0.0376 | -3.8298
-14 | -0.6591 | 0.16156 | 0.0309 | -4.0796
-13.5 | -0.6458 | 0.15448 | 0.0276 | -4.1805
-13 | -0.6356 | 0.14642 | 0.0236 | -4.3409
-12.5 | -0.6325 | 0.13561 | 0.0166 | -4.6641
-12 | -0.6272 | 0.12566 | 0.0113 | -4.9912
-11.5 | -0.6265 | 0.11449 | 0.0054 | -5.4721
-11 | -0.6476 | 0.09899 | -0.0021 | -6.5421
-10.5 | -0.6496 | 0.08966 | -0.007 | -7.2451
-10 | -0.7091 | 0.06577 | -0.027 | -10.7815
-9.5 | -0.7444 | 0.05795 | -0.0287 | -12.8456
-9 | -0.7498 | 0.05133 | -0.0284 | -14.6074
-8.5 | -0.7375 | 0.04585 | -0.0279 | -16.0851
-8 | -0.7462 | 0.0284 | -0.024 | -26.2746
-7.5 | -0.7058 | 0.02434 | -0.0229 | -28.9975
-7 | -0.6617 | 0.02001 | -0.0217 | -33.0685
-6.5 | -0.604 | 0.01742 | -0.0229 | -34.6728
-6 | -0.5416 | 0.01449 | -0.0252 | -37.3775
-5.5 | -0.4932 | 0.01326 | -0.0238 | -37.1946
-5 | -0.4467 | 0.01243 | -0.0218 | -35.9372
-4.5 | -0.4004 | 0.01106 | -0.0202 | -36.2025
-4 | -0.3498 | 0.01024 | -0.0192 | -34.1602
-3.5 | -0.3 | 0.00891 | -0.0186 | -33.67
-3 | -0.2525 | 0.00718 | -0.0181 | -35.1671
-2.5 | -0.1987 | 0.00686 | -0.0177 | -28.965
-2 | -0.144 | 0.00669 | -0.0173 | -21.5247
-1.5 | -0.0894 | 0.00657 | -0.0168 | -13.6073
-1 | -0.034 | 0.0065 | -0.0166 | -5.2308
-0.5 | 0.0217 | 0.00645 | -0.0163 | 3.3643
0 | 0.0775 | 0.00642 | -0.0162 | 12.0717
0.5 | 0.1331 | 0.0064 | -0.016 | 20.7969
1 | 0.1882 | 0.00639 | -0.0156 | 29.4523
1.5 | 0.2426 | 0.00638 | -0.015 | 38.0251
2 | 0.2959 | 0.00639 | -0.0142 | 46.3067
2.5 | 0.3473 | 0.00638 | -0.0128 | 54.4357
3 | 0.3971 | 0.00644 | -0.0111 | 61.6615
3.5 | 0.4571 | 0.00665 | -0.0118 | 68.7368
4 | 0.5278 | 0.00748 | -0.0157 | 70.5615
4.5 | 0.569 | 0.01001 | -0.0151 | 56.8432
5 | 0.618 | 0.01118 | -0.0144 | 55.2773
5.5 | 0.6675 | 0.01235 | -0.0137 | 54.0486
6 | 0.7138 | 0.01395 | -0.0127 | 51.1685
6.5 | 0.7621 | 0.01527 | -0.0117 | 49.9083
7 | 0.8099 | 0.01664 | -0.0109 | 48.6719
7.5 | 0.8526 | 0.01965 | -0.0093 | 43.3893
8 | 0.8992 | 0.02205 | -0.0081 | 40.78
8.5 | 0.9422 | 0.02543 | -0.0067 | 37.0507
9 | 0.983 | 0.02766 | -0.0056 | 35.5387
9.5 | 0.9455 | 0.04956 | 0.0031 | 19.0779
10 | 0.9294 | 0.05661 | 0.0066 | 16.4176
10.5 | 0.8888 | 0.06403 | 0.0086 | 13.881
11 | 0.8355 | 0.07659 | 0.0022 | 10.9087
11.5 | 0.7739 | 0.10258 | -0.0169 | 7.5444
12 | 0.7573 | 0.11845 | -0.026 | 6.3934
12.5 | 0.7526 | 0.13045 | -0.0323 | 5.7693
13 | 0.7545 | 0.14052 | -0.0373 | 5.3693
13.5 | 0.765 | 0.14744 | -0.0403 | 5.1886
14 | 0.7629 | 0.159 | -0.0449 | 4.7981

## 27. Re 500k Mach 0.10 (1)
BIGFOIL.COM POLAR EXPORT
NACA63-110 a=0.6
NACA63-110 a=0.6 |  |  |  | Cl Max: | 0.79 | at alpha= | 6.5 | deg
JavaFoil+Calcfoil stall+Eppler ext transition |  |  |  | L/D Max: | 68.339 | at alpha= | 3 | deg
Re: | 500000 |  |  | Cd Min: | 0.00616 | at alpha= | 0 | deg
Mach: | 0.1 |  |  | Cl=0 at alpha= | -0.67797 | deg
|  |  |  | @ Cl=0.1, Cd= | 0.0061634
|  |  |  | @ Cl=0.4, Cd= | 0.006261
|  |  |  | @ Cl=0.6, Cd= | 0.0094156
alpha (deg) | Cl | Cd | Cm | Cl/Cd
-15.5 | -0.502 | 0.15216 | -0.001 | -3.297
-15 | -0.524 | 0.1472 | -0.001 | -3.563
-14.5 | -0.547 | 0.13432 | -0.001 | -4.071
-14 | -0.568 | 0.12609 | -0.001 | -4.505
-13.5 | -0.588 | 0.11871 | -0.001 | -4.954
-13 | -0.606 | 0.10891 | -0.002 | -5.568
-12.5 | -0.622 | 0.09932 | -0.002 | -6.266
-12 | -0.636 | 0.09403 | -0.002 | -6.762
-11.5 | -0.646 | 0.08589 | -0.002 | -7.521
-11 | -0.653 | 0.08275 | -0.002 | -7.885
-10.5 | -0.655 | 0.07772 | -0.002 | -8.43
-10 | -0.654 | 0.07057 | -0.003 | -9.26
-9.5 | -0.647 | 0.06488 | -0.003 | -9.974
-9 | -0.636 | 0.06084 | -0.003 | -10.455
-8.5 | -0.62 | 0.05702 | -0.003 | -10.878
-8 | -0.6 | 0.05297 | -0.003 | -11.322
-7.5 | -0.575 | 0.04934 | -0.003 | -11.649
-7 | -0.546 | 0.0463 | -0.004 | -11.8
-6.5 | -0.514 | 0.04338 | -0.004 | -11.844
-6 | -0.479 | 0.04067 | -0.005 | -11.769
-5.5 | -0.547 | 0.01083 | -0.01 | -50.478
-5 | -0.495 | 0.01047 | -0.011 | -47.334
-4.5 | -0.441 | 0.01009 | -0.011 | -43.74
-4 | -0.386 | 0.00979 | -0.012 | -39.387
-3.5 | -0.329 | 0.00949 | -0.012 | -34.669
-3 | -0.272 | 0.00922 | -0.012 | -29.473
-2.5 | -0.214 | 0.00703 | -0.013 | -30.405
-2 | -0.155 | 0.00696 | -0.013 | -22.34
-1.5 | -0.097 | 0.00628 | -0.014 | -15.38
-1 | -0.038 | 0.00622 | -0.014 | -6.058
-0.5 | 0.021 | 0.00619 | -0.014 | 3.451
0 | 0.08 | 0.00616 | -0.015 | 13.062
0.5 | 0.139 | 0.00617 | -0.015 | 22.592
1 | 0.198 | 0.00616 | -0.016 | 32.167
1.5 | 0.257 | 0.00618 | -0.016 | 41.601
2 | 0.316 | 0.00619 | -0.016 | 51.001
2.5 | 0.374 | 0.00622 | -0.017 | 60.144
3 | 0.431 | 0.00631 | -0.017 | 68.339
3.5 | 0.488 | 0.00935 | -0.018 | 52.242
4 | 0.544 | 0.00913 | -0.018 | 59.597
4.5 | 0.599 | 0.00941 | -0.019 | 63.684
5 | 0.651 | 0.0097 | -0.019 | 67.168
5.5 | 0.701 | 0.01177 | -0.019 | 59.568
6 | 0.747 | 0.0122 | -0.02 | 61.226
6.5 | 0.79 | 0.0127 | -0.02 | 62.159
7 | 0.669 | 0.04483 | -0.009 | 14.926
7.5 | 0.697 | 0.0481 | -0.009 | 14.492
8 | 0.72 | 0.05195 | -0.009 | 13.866
8.5 | 0.739 | 0.05573 | -0.009 | 13.256
9 | 0.753 | 0.05948 | -0.009 | 12.657
9.5 | 0.762 | 0.06372 | -0.008 | 11.962
10 | 0.767 | 0.0699 | -0.009 | 10.975
10.5 | 0.767 | 0.07454 | -0.008 | 10.292
11 | 0.763 | 0.08083 | -0.008 | 9.434
11.5 | 0.754 | 0.08642 | -0.008 | 8.726

## 28. Re 500k Mach 0.10 (2)
BIGFOIL.COM POLAR EXPORT
NACA63-110 a=0.6
NACA63-110 a=0.6 |  |  |  | Cl Max: | 1.0071 | at alpha= | 10 | deg
XFOIL ncrit=9 |  |  |  | L/D Max: | 69.7628 | at alpha= | 4 | deg
Re: | 500000 |  |  | Cd Min: | 0.25449 | at alpha= | -20 | deg
Mach: | 0.1 |  |  | Cl=0 at alpha= | -0.69519 | deg
|  |  |  | @ Cl=0.1, Cd= | 0.0064321
|  |  |  | @ Cl=0.4, Cd= | 0.0064735
|  |  |  | @ Cl=0.6, Cd= | 0.010784
alpha (deg) | Cl | Cd | Cm | Cl/Cd
-20 | -0.8384 | 0.25449 | 0.0844 | -3.2944
-19.5 | -0.8211 | 0.2479 | 0.08 | -3.3122
-19 | -0.8039 | 0.24097 | 0.0755 | -3.3361
-18.5 | -0.7879 | 0.2332 | 0.0699 | -3.3786
-18 | -0.7745 | 0.22588 | 0.0643 | -3.4288
-17.5 | -0.7571 | 0.21751 | 0.0612 | -3.4808
-17 | -0.7392 | 0.21102 | 0.0578 | -3.503
-16.5 | -0.7228 | 0.20409 | 0.0538 | -3.5416
-16 | -0.707 | 0.19673 | 0.0496 | -3.5938
-15.5 | -0.6934 | 0.1882 | 0.0443 | -3.6844
-15 | -0.6848 | 0.17931 | 0.038 | -3.8191
-14.5 | -0.673 | 0.17038 | 0.0333 | -3.95
-14 | -0.6586 | 0.16245 | 0.0315 | -4.0542
-13.5 | -0.6452 | 0.1553 | 0.0281 | -4.1545
-13 | -0.6348 | 0.14717 | 0.024 | -4.3134
-12.5 | -0.6314 | 0.1364 | 0.0169 | -4.629
-12 | -0.6258 | 0.12651 | 0.0117 | -4.9466
-11.5 | -0.6244 | 0.1155 | 0.0059 | -5.4061
-11 | -0.6402 | 0.10187 | -0.0001 | -6.2845
-10.5 | -0.6399 | 0.09308 | -0.0046 | -6.8747
-10 | -0.649 | 0.0812 | -0.0123 | -7.9926
-9.5 | -0.7129 | 0.06088 | -0.029 | -11.7099
-9 | -0.7381 | 0.05335 | -0.0289 | -13.8351
-8.5 | -0.7316 | 0.04744 | -0.0285 | -15.4216
-8 | -0.7387 | 0.03235 | -0.0257 | -22.8346
-7.5 | -0.7074 | 0.02535 | -0.0237 | -27.9053
-7 | -0.6647 | 0.02058 | -0.0223 | -32.2983
-6.5 | -0.6065 | 0.01768 | -0.0235 | -34.3043
-6 | -0.5441 | 0.01468 | -0.0257 | -37.064
-5.5 | -0.4962 | 0.01342 | -0.024 | -36.9747
-5 | -0.4494 | 0.01252 | -0.0221 | -35.8946
-4.5 | -0.4029 | 0.01114 | -0.0204 | -36.167
-4 | -0.352 | 0.0103 | -0.0193 | -34.1748
-3.5 | -0.3013 | 0.00907 | -0.0187 | -33.2194
-3 | -0.2539 | 0.00722 | -0.0183 | -35.1662
-2.5 | -0.1998 | 0.00687 | -0.0178 | -29.083
-2 | -0.1448 | 0.0067 | -0.0174 | -21.6119
-1.5 | -0.0898 | 0.00659 | -0.017 | -13.6267
-1 | -0.0342 | 0.00652 | -0.0167 | -5.2454
-0.5 | 0.0219 | 0.00647 | -0.0165 | 3.3849
0 | 0.078 | 0.00644 | -0.0163 | 12.1118
0.5 | 0.134 | 0.00642 | -0.0161 | 20.8723
1 | 0.1894 | 0.0064 | -0.0157 | 29.5938
1.5 | 0.2441 | 0.0064 | -0.0151 | 38.1406
2 | 0.2979 | 0.00641 | -0.0143 | 46.4743
2.5 | 0.3497 | 0.0064 | -0.013 | 54.6406
3 | 0.3996 | 0.00647 | -0.0112 | 61.762
4 | 0.5295 | 0.00759 | -0.0155 | 69.7628
4.5 | 0.5716 | 0.01015 | -0.015 | 56.3153
5 | 0.6213 | 0.01126 | -0.0143 | 55.1776
5.5 | 0.6709 | 0.01245 | -0.0135 | 53.8876
6 | 0.7166 | 0.01422 | -0.0123 | 50.3938
6.5 | 0.7657 | 0.01548 | -0.0114 | 49.4638
7 | 0.8135 | 0.01692 | -0.0104 | 48.0792
7.5 | 0.8567 | 0.02 | -0.0088 | 42.835
8 | 0.903 | 0.02269 | -0.0075 | 39.7973
8.5 | 0.945 | 0.02632 | -0.0058 | 35.9043
9 | 0.9842 | 0.02875 | -0.0046 | 34.233
9.5 | 1.0039 | 0.03548 | -0.0018 | 28.2948
10 | 1.0071 | 0.0426 | 0.002 | 23.6408
10.5 | 0.8666 | 0.06669 | 0.0079 | 12.9945
11 | 0.8128 | 0.08122 | -0.0014 | 10.0074
11.5 | 0.7681 | 0.10435 | -0.0179 | 7.3608
12 | 0.7534 | 0.12011 | -0.027 | 6.2726
12.5 | 0.7495 | 0.13205 | -0.0333 | 5.6759
13 | 0.7521 | 0.14207 | -0.0383 | 5.2939
13.5 | 0.7629 | 0.14912 | -0.0413 | 5.116
14 | 0.7629 | 0.16002 | -0.0455 | 4.7675
14.5 | 0.7707 | 0.17054 | -0.051 | 4.5192
15 | 0.78 | 0.18057 | -0.0567 | 4.3197

## 29. Re 500k Mach 0.25 (1)
BIGFOIL.COM POLAR EXPORT
NACA63-110 a=0.6
NACA63-110 a=0.6 |  |  |  | Cl Max: | 0.799 | at alpha= | 6.5 | deg
JavaFoil+Calcfoil stall+Eppler ext transition |  |  |  | L/D Max: | 69.537 | at alpha= | 3 | deg
Re: | 500000 |  |  | Cd Min: | 0.0062 | at alpha= | 0 | deg
Mach: | 0.25 |  |  | Cl=0 at alpha= | -0.68033 | deg
|  |  |  | @ Cl=0.1, Cd= | 0.0062057
|  |  |  | @ Cl=0.4, Cd= | 0.006319
|  |  |  | @ Cl=0.6, Cd= | 0.0094933
alpha (deg) | Cl | Cd | Cm | Cl/Cd
-14 | -0.237 | 0.14351 | -0.002 | -1.648
-13.5 | -0.302 | 0.13909 | -0.002 | -2.168
-13 | -0.359 | 0.12163 | -0.002 | -2.953
-12.5 | -0.411 | 0.11262 | -0.002 | -3.653
-12 | -0.458 | 0.10385 | -0.002 | -4.415
-11.5 | -0.5 | 0.09817 | -0.002 | -5.093
-11 | -0.535 | 0.08781 | -0.002 | -6.096
-10.5 | -0.563 | 0.08569 | -0.002 | -6.576
-10 | -0.584 | 0.07625 | -0.002 | -7.665
-9.5 | -0.597 | 0.07042 | -0.003 | -8.483
-9 | -0.603 | 0.06474 | -0.003 | -9.309
-8.5 | -0.6 | 0.05902 | -0.003 | -10.163
-8 | -0.589 | 0.05462 | -0.003 | -10.792
-7.5 | -0.572 | 0.0506 | -0.004 | -11.307
-7 | -0.548 | 0.04711 | -0.004 | -11.639
-6.5 | -0.519 | 0.04402 | -0.004 | -11.8
-6 | -0.486 | 0.04159 | -0.004 | -11.683
-5.5 | -0.45 | 0.03855 | -0.005 | -11.661
-5 | -0.507 | 0.01069 | -0.011 | -47.407
-4.5 | -0.452 | 0.01031 | -0.011 | -43.833
-4 | -0.396 | 0.00992 | -0.012 | -39.876
-3.5 | -0.338 | 0.00961 | -0.012 | -35.152
-3 | -0.279 | 0.00931 | -0.013 | -29.985
-2.5 | -0.22 | 0.00709 | -0.013 | -30.992
-2 | -0.16 | 0.00664 | -0.014 | -24.043
-1.5 | -0.099 | 0.00633 | -0.014 | -15.683
-1 | -0.039 | 0.00628 | -0.014 | -6.162
-0.5 | 0.022 | 0.00622 | -0.015 | 3.532
0 | 0.083 | 0.0062 | -0.015 | 13.323
0.5 | 0.143 | 0.00622 | -0.016 | 23.034
1 | 0.204 | 0.00623 | -0.016 | 32.718
1.5 | 0.264 | 0.00627 | -0.016 | 42.151
2 | 0.324 | 0.00625 | -0.017 | 51.92
2.5 | 0.384 | 0.0063 | -0.017 | 60.996
3 | 0.443 | 0.00637 | -0.018 | 69.537
3.5 | 0.501 | 0.00898 | -0.018 | 55.829
4 | 0.559 | 0.00921 | -0.019 | 60.649
4.5 | 0.614 | 0.00959 | -0.019 | 64.047
5 | 0.667 | 0.01163 | -0.019 | 57.357
5.5 | 0.716 | 0.01209 | -0.02 | 59.207
6 | 0.76 | 0.01258 | -0.02 | 60.465
6.5 | 0.799 | 0.01308 | -0.021 | 61.093
7 | 0.675 | 0.0456 | -0.01 | 14.81
7.5 | 0.697 | 0.04952 | -0.009 | 14.073
8 | 0.713 | 0.05341 | -0.009 | 13.341
8.5 | 0.722 | 0.05757 | -0.009 | 12.532
9 | 0.723 | 0.06274 | -0.008 | 11.527
9.5 | 0.717 | 0.06819 | -0.008 | 10.512
10 | 0.703 | 0.07375 | -0.008 | 9.527
10.5 | 0.68 | 0.08221 | -0.008 | 8.277
11 | 0.651 | 0.09088 | -0.008 | 7.158
11.5 | 0.614 | 0.09302 | -0.009 | 6.597

## 30. Re 500k Mach 0.25 (2)
BIGFOIL.COM POLAR EXPORT
NACA63-110 a=0.6
NACA63-110 a=0.6 |  |  |  | Cl Max: | 0.9616 | at alpha= | 9 | deg
XFOIL ncrit=9 |  |  |  | L/D Max: | 68.8012 | at alpha= | 3.5 | deg
Re: | 500000 |  |  | Cd Min: | 0.25978 | at alpha= | -20 | deg
Mach: | 0.25 |  |  | Cl=0 at alpha= | -0.69603 | deg
|  |  |  | @ Cl=0.1, Cd= | 0.0065266
|  |  |  | @ Cl=0.4, Cd= | 0.0065856
|  |  |  | @ Cl=0.6, Cd= | 0.010958
alpha (deg) | Cl | Cd | Cm | Cl/Cd
-20 | -0.8553 | 0.25978 | 0.0884 | -3.2924
-19.5 | -0.8369 | 0.25285 | 0.0837 | -3.3099
-19 | -0.8186 | 0.24553 | 0.079 | -3.334
-18.5 | -0.8021 | 0.23772 | 0.073 | -3.3741
-18 | -0.7873 | 0.23033 | 0.0673 | -3.4181
-17.5 | -0.7672 | 0.22213 | 0.0648 | -3.4538
-17 | -0.749 | 0.21527 | 0.0609 | -3.4794
-16.5 | -0.7315 | 0.20801 | 0.0566 | -3.5167
-16 | -0.7147 | 0.20035 | 0.0522 | -3.5673
-15.5 | -0.7019 | 0.19164 | 0.0458 | -3.6626
-15 | -0.69 | 0.18306 | 0.0401 | -3.7693
-14.5 | -0.677 | 0.17345 | 0.0365 | -3.9031
-14 | -0.658 | 0.16682 | 0.0342 | -3.9444
-13.5 | -0.6439 | 0.15928 | 0.0304 | -4.0426
-13 | -0.633 | 0.15067 | 0.0258 | -4.2012
-12.5 | -0.6278 | 0.14034 | 0.0185 | -4.4734
-12 | -0.6202 | 0.13069 | 0.0136 | -4.7456
-11.5 | -0.624 | 0.11878 | 0.0086 | -5.2534
-11 | -0.6153 | 0.11139 | 0.0058 | -5.5238
-10.5 | -0.6102 | 0.10306 | 0.0018 | -5.9208
-10 | -0.6113 | 0.09323 | -0.0036 | -6.5569
-9.5 | -0.621 | 0.08086 | -0.0119 | -7.6799
-9 | -0.6531 | 0.06417 | -0.0266 | -10.1777
-8 | -0.7189 | 0.04065 | -0.0299 | -17.6851
-7.5 | -0.7079 | 0.03145 | -0.0281 | -22.5087
-7 | -0.6763 | 0.02448 | -0.0261 | -27.6266
-6.5 | -0.6195 | 0.01955 | -0.0271 | -31.688
-6 | -0.5585 | 0.01596 | -0.0281 | -34.9937
-5.5 | -0.512 | 0.01434 | -0.0257 | -35.7043
-5 | -0.4648 | 0.01301 | -0.0232 | -35.7264
-4.5 | -0.416 | 0.01157 | -0.0215 | -35.9551
-4 | -0.3628 | 0.01069 | -0.0204 | -33.9383
-3.5 | -0.3091 | 0.00974 | -0.0195 | -31.7351
-3 | -0.2617 | 0.00749 | -0.019 | -34.9399
-2.5 | -0.2065 | 0.007 | -0.0184 | -29.5
-2 | -0.1495 | 0.00681 | -0.018 | -21.953
-1.5 | -0.0928 | 0.00669 | -0.0175 | -13.8714
-1 | -0.0352 | 0.00662 | -0.0172 | -5.3172
-0.5 | 0.0227 | 0.00657 | -0.017 | 3.4551
0 | 0.0806 | 0.00653 | -0.0168 | 12.343
0.5 | 0.1384 | 0.00652 | -0.0166 | 21.227
1.5 | 0.2527 | 0.00651 | -0.0158 | 38.8172
2 | 0.3085 | 0.00652 | -0.015 | 47.316
2.5 | 0.3624 | 0.00652 | -0.0136 | 55.5828
3 | 0.414 | 0.00661 | -0.0118 | 62.6324
3.5 | 0.4706 | 0.00684 | -0.0111 | 68.8012
4 | 0.5384 | 0.00835 | -0.0143 | 64.479
4.5 | 0.5874 | 0.01066 | -0.0145 | 55.1032
5 | 0.6382 | 0.01186 | -0.0135 | 53.8111
5.5 | 0.6895 | 0.01303 | -0.0124 | 52.9163
6 | 0.7359 | 0.01495 | -0.0108 | 49.2241
6.5 | 0.7846 | 0.01673 | -0.0092 | 46.8978
7 | 0.8295 | 0.01976 | -0.0075 | 41.9787
7.5 | 0.8773 | 0.02259 | -0.0057 | 38.8358
8 | 0.9174 | 0.02727 | -0.0032 | 33.6414
8.5 | 0.9459 | 0.03256 | -0.0003 | 29.051
9 | 0.9616 | 0.03795 | 0.0029 | 25.3386
9.5 | 0.9209 | 0.04908 | 0.009 | 18.7632
10 | 0.8777 | 0.05783 | 0.0101 | 15.1772
10.5 | 0.8368 | 0.06893 | 0.0047 | 12.1399
11 | 0.7953 | 0.08501 | -0.0072 | 9.3554
12 | 0.7401 | 0.12513 | -0.0288 | 5.9146
12.5 | 0.7398 | 0.13868 | -0.0374 | 5.3346
13 | 0.7448 | 0.14876 | -0.0426 | 5.0067
13.5 | 0.7558 | 0.15681 | -0.0464 | 4.8198
14 | 0.7691 | 0.16433 | -0.0496 | 4.6802

## 31. Re 500k Mach 0.50 (1)
BIGFOIL.COM POLAR EXPORT
NACA63-110 a=0.6
NACA63-110 a=0.6 |  |  |  | Cl Max: | 1.082 | at alpha= | 20 | deg
JavaFoil+Calcfoil stall+Eppler ext transition |  |  |  | L/D Max: | 72.997 | at alpha= | 3 | deg
Re: | 500000 |  |  | Cd Min: | 0.00643 | at alpha= | -0.5 | deg
Mach: | 0.5 |  |  | Cl=0 at alpha= | -0.68382 | deg
|  |  |  | @ Cl=0.1, Cd= | 0.0064323
|  |  |  | @ Cl=0.4, Cd= | 0.006597
|  |  |  | @ Cl=0.6, Cd= | 0.011626
alpha (deg) | Cl | Cd | Cm | Cl/Cd
-20 | -1.035 | 0.22067 | 0 | -4.691
-19.5 | -1.009 | 0.21724 | 0 | -4.645
-19 | -0.983 | 0.21342 | 0 | -4.607
-18.5 | -0.956 | 0.20791 | 0 | -4.598
-18 | -0.929 | 0.19984 | -0.001 | -4.647
-17.5 | -0.902 | 0.19352 | -0.001 | -4.663
-17 | -0.876 | 0.18595 | -0.001 | -4.712
-16.5 | -0.85 | 0.18012 | -0.001 | -4.719
-16 | -0.823 | 0.182 | -0.001 | -4.519
-15.5 | -0.795 | 0.17039 | -0.002 | -4.667
-15 | -0.769 | 0.21074 | -0.002 | -3.648
-14.5 | -0.743 | 0.15619 | -0.002 | -4.754
-14 | -0.716 | 0.15209 | -0.002 | -4.708
-13.5 | -0.688 | 0.14627 | -0.002 | -4.706
-13 | -0.661 | 0.1426 | -0.002 | -4.638
-12.5 | -0.635 | 0.13765 | -0.003 | -4.612
-12 | -0.608 | 0.13421 | -0.003 | -4.532
-11.5 | -0.582 | 0.12692 | -0.003 | -4.584
-11 | -0.554 | 0.12301 | -0.003 | -4.505
-10.5 | -0.527 | 0.11088 | -0.003 | -4.757
-10 | -0.501 | 0.10787 | -0.003 | -4.642
-9.5 | -0.474 | 0.10355 | -0.004 | -4.578
-9 | -0.447 | 0.09901 | -0.004 | -4.517
-8.5 | -0.42 | 0.09471 | -0.004 | -4.433
-8 | -0.393 | 0.09041 | -0.004 | -4.348
-7.5 | -0.366 | 0.08736 | -0.004 | -4.194
-7 | -0.34 | 0.08642 | -0.004 | -3.929
-6.5 | -0.312 | 0.05787 | -0.004 | -5.4
-6 | -0.468 | 0.0478 | -0.004 | -9.786
-5.5 | -0.468 | 0.0422 | -0.005 | -11.081
-5 | -0.44 | 0.03894 | -0.005 | -11.291
-4.5 | -0.398 | 0.03595 | -0.006 | -11.075
-4 | -0.436 | 0.01072 | -0.013 | -40.728
-3.5 | -0.375 | 0.01024 | -0.014 | -36.605
-3 | -0.311 | 0.00983 | -0.014 | -31.582
-2.5 | -0.245 | 0.00922 | -0.015 | -26.544
-2 | -0.178 | 0.00662 | -0.015 | -26.912
-1.5 | -0.111 | 0.00652 | -0.016 | -17.01
-1 | -0.043 | 0.00645 | -0.016 | -6.71
-0.5 | 0.025 | 0.00643 | -0.017 | 3.818
0 | 0.092 | 0.00643 | -0.017 | 14.357
0.5 | 0.16 | 0.00645 | -0.017 | 24.83
1 | 0.228 | 0.00647 | -0.018 | 35.197
1.5 | 0.295 | 0.00649 | -0.018 | 45.442
2 | 0.362 | 0.00658 | -0.019 | 55.042
2.5 | 0.429 | 0.00661 | -0.019 | 64.823
3 | 0.494 | 0.00677 | -0.02 | 72.997
3.5 | 0.557 | 0.01121 | -0.02 | 49.687
4 | 0.618 | 0.0118 | -0.021 | 52.346
4.5 | 0.675 | 0.01244 | -0.021 | 54.264
5 | 0.722 | 0.01313 | -0.022 | 54.967
5.5 | 0.614 | 0.03999 | -0.01 | 15.345
6 | 0.62 | 0.04416 | -0.009 | 14.045
6.5 | 0.562 | 0.05176 | -0.008 | 10.866
7 | 0.409 | 0.05827 | -0.008 | 7.014
7.5 | 0.435 | 0.08375 | -0.009 | 5.198
8 | 0.462 | 0.08838 | -0.01 | 5.223
8.5 | 0.488 | 0.09706 | -0.01 | 5.024
9 | 0.514 | 0.10031 | -0.01 | 5.123
9.5 | 0.541 | 0.10457 | -0.011 | 5.171
10 | 0.567 | 0.11262 | -0.011 | 5.031
10.5 | 0.593 | 0.11277 | -0.011 | 5.255
11 | 0.619 | 0.11984 | -0.012 | 5.161
11.5 | 0.646 | 0.1264 | -0.013 | 5.107
12 | 0.671 | 0.12974 | -0.013 | 5.175
12.5 | 0.697 | 0.13333 | -0.013 | 5.228
13 | 0.723 | 0.14125 | -0.014 | 5.117
13.5 | 0.75 | 0.14708 | -0.015 | 5.098
14 | 0.776 | 0.1518 | -0.015 | 5.11
14.5 | 0.801 | 0.15708 | -0.015 | 5.1
15 | 0.826 | 0.16411 | -0.015 | 5.036
15.5 | 0.852 | 0.17632 | -0.016 | 4.834
16 | 0.879 | 0.18392 | -0.017 | 4.781
16.5 | 0.904 | 0.18642 | -0.017 | 4.851
17 | 0.93 | 0.19293 | -0.017 | 4.819
17.5 | 0.955 | 0.19923 | -0.018 | 4.794
18 | 0.983 | 0.21043 | -0.019 | 4.67
18.5 | 1.008 | 0.21403 | -0.019 | 4.707
19 | 1.032 | 0.21826 | -0.019 | 4.73
19.5 | 1.057 | 0.22082 | -0.019 | 4.788
20 | 1.082 | 0.22409 | -0.02 | 4.83

## 32. Re 500k Mach 0.50 (2)
BIGFOIL.COM POLAR EXPORT
NACA63-110 a=0.6
NACA63-110 a=0.6 |  |  |  | Cl Max: | 0.8669 | at alpha= | 7 | deg
XFOIL ncrit=9 |  |  |  | L/D Max: | 66.1188 | at alpha= | 3 | deg
Re: | 500000 |  |  | Cd Min: | 0.14346 | at alpha= | 12 | deg
Mach: | 0.5 |  |  | Cl=0 at alpha= | -99 | deg
|  |  |  | @ Cl=0.1, Cd= | 0.0069677
|  |  |  | @ Cl=0.4, Cd= | 0.0070186
|  |  |  | @ Cl=0.6, Cd= | 0.011365
alpha (deg) | Cl | Cd | Cm | Cl/Cd
0 | 0.0926 | 0.00697 | -0.0192 | 13.2855
0.5 | 0.1585 | 0.00695 | -0.0189 | 22.8058
1 | 0.2243 | 0.00696 | -0.0186 | 32.227
1.5 | 0.2901 | 0.00697 | -0.0182 | 41.6212
2 | 0.355 | 0.00699 | -0.0174 | 50.7868
2.5 | 0.418 | 0.00703 | -0.016 | 59.4595
3 | 0.4787 | 0.00724 | -0.014 | 66.1188
3.5 | 0.5295 | 0.00824 | -0.0106 | 64.2597
4 | 0.5786 | 0.01092 | -0.0088 | 52.9853
4.5 | 0.6546 | 0.0125 | -0.0108 | 52.368
5 | 0.7055 | 0.01439 | -0.0077 | 49.0271
5.5 | 0.7528 | 0.01709 | -0.0042 | 44.0492
6 | 0.805 | 0.02043 | -0.0006 | 39.4028
6.5 | 0.847 | 0.02511 | 0.0033 | 33.7316
7 | 0.8669 | 0.03039 | 0.0078 | 28.5258
7.5 | 0.8559 | 0.03647 | 0.0132 | 23.4686
8 | 0.8297 | 0.04365 | 0.0149 | 19.008
8.5 | 0.802 | 0.05287 | 0.0116 | 15.1693
9 | 0.7722 | 0.06489 | 0.0034 | 11.9001
9.5 | 0.752 | 0.0794 | -0.0073 | 9.471
10 | 0.7305 | 0.09801 | -0.0187 | 7.4533
10.5 | 0.7196 | 0.11212 | -0.0266 | 6.4181
11 | 0.715 | 0.12598 | -0.0338 | 5.6755
11.5 | 0.7225 | 0.13631 | -0.0393 | 5.3004
12 | 0.7394 | 0.14346 | -0.0418 | 5.154

## 33. Re 750k Mach 0.00 (1)
BIGFOIL.COM POLAR EXPORT
NACA63-110 a=0.6
NACA63-110 a=0.6 |  |  |  | Cl Max: | 0.86 | at alpha= | 7.5 | deg
JavaFoil+Calcfoil stall+Eppler ext transition |  |  |  | L/D Max: | 78.001 | at alpha= | 6 | deg
Re: | 750000 |  |  | Cd Min: | 0.00555 | at alpha= | 0 | deg
Mach: | 0 |  |  | Cl=0 at alpha= | -0.68103 | deg
|  |  |  | @ Cl=0.1, Cd= | 0.00555
|  |  |  | @ Cl=0.4, Cd= | 0.0056442
|  |  |  | @ Cl=0.6, Cd= | 0.008685
alpha (deg) | Cl | Cd | Cm | Cl/Cd
-16 | -0.526 | 0.14542 | -0.001 | -3.614
-15.5 | -0.546 | 0.14169 | -0.001 | -3.851
-15 | -0.565 | 0.13002 | -0.001 | -4.347
-14.5 | -0.584 | 0.12385 | -0.001 | -4.717
-14 | -0.602 | 0.11691 | -0.001 | -5.15
-13.5 | -0.619 | 0.11202 | -0.002 | -5.523
-13 | -0.633 | 0.10148 | -0.002 | -6.241
-12.5 | -0.646 | 0.09444 | -0.002 | -6.84
-12 | -0.656 | 0.08791 | -0.002 | -7.46
-11.5 | -0.663 | 0.08268 | -0.002 | -8.017
-11 | -0.666 | 0.0777 | -0.002 | -8.574
-10.5 | -0.666 | 0.07235 | -0.002 | -9.205
-10 | -0.662 | 0.06645 | -0.003 | -9.958
-9.5 | -0.653 | 0.06247 | -0.003 | -10.453
-9 | -0.64 | 0.05858 | -0.003 | -10.929
-8.5 | -0.623 | 0.05457 | -0.003 | -11.417
-8 | -0.601 | 0.05093 | -0.004 | -11.803
-7.5 | -0.576 | 0.04759 | -0.004 | -12.098
-7 | -0.546 | 0.04482 | -0.004 | -12.187
-6.5 | -0.638 | 0.01065 | -0.009 | -59.879
-6 | -0.593 | 0.01029 | -0.01 | -57.581
-5.5 | -0.545 | 0.00998 | -0.01 | -54.56
-5 | -0.493 | 0.00963 | -0.011 | -51.23
-4.5 | -0.439 | 0.00978 | -0.011 | -44.939
-4 | -0.384 | 0.00947 | -0.011 | -40.532
-3.5 | -0.328 | 0.00874 | -0.012 | -37.479
-3 | -0.271 | 0.00847 | -0.012 | -31.944
-2.5 | -0.213 | 0.0063 | -0.013 | -33.788
-2 | -0.155 | 0.00622 | -0.013 | -24.857
-1.5 | -0.096 | 0.00613 | -0.014 | -15.69
-1 | -0.037 | 0.00584 | -0.014 | -6.418
-0.5 | 0.021 | 0.00557 | -0.014 | 3.814
0 | 0.08 | 0.00555 | -0.015 | 14.408
0.5 | 0.139 | 0.00555 | -0.015 | 24.985
1 | 0.197 | 0.00558 | -0.016 | 35.367
1.5 | 0.256 | 0.00557 | -0.016 | 45.945
2 | 0.314 | 0.00557 | -0.016 | 56.425
2.5 | 0.372 | 0.0056 | -0.017 | 66.42
3 | 0.429 | 0.00569 | -0.017 | 75.423
3.5 | 0.486 | 0.00862 | -0.018 | 56.379
4 | 0.542 | 0.00886 | -0.018 | 61.18
4.5 | 0.597 | 0.00867 | -0.018 | 68.831
5 | 0.649 | 0.00893 | -0.019 | 72.629
5.5 | 0.698 | 0.00923 | -0.019 | 75.674
6 | 0.745 | 0.00955 | -0.02 | 78.001
6.5 | 0.788 | 0.01171 | -0.02 | 67.27
7 | 0.827 | 0.01225 | -0.02 | 67.523
7.5 | 0.86 | 0.01292 | -0.021 | 66.558
8 | 0.723 | 0.04961 | -0.011 | 14.575
8.5 | 0.742 | 0.05374 | -0.01 | 13.806
9 | 0.757 | 0.05708 | -0.01 | 13.266
9.5 | 0.768 | 0.0614 | -0.009 | 12.507
10 | 0.775 | 0.06661 | -0.009 | 11.636
10.5 | 0.778 | 0.07111 | -0.009 | 10.936
11 | 0.776 | 0.07633 | -0.009 | 10.166
11.5 | 0.77 | 0.08258 | -0.009 | 9.328
12 | 0.761 | 0.08682 | -0.009 | 8.77
12.5 | 0.749 | 0.09502 | -0.009 | 7.885

## 34. Re 750k Mach 0.00 (2)
BIGFOIL.COM POLAR EXPORT
NACA63-110 a=0.6
NACA63-110 a=0.6 |  |  |  | Cl Max: | 1.0822 | at alpha= | 10.5 | deg
XFOIL ncrit=9 |  |  |  | L/D Max: | 74.6753 | at alpha= | 3.5 | deg
Re: | 750000 |  |  | Cd Min: | 0.18858 | at alpha= | 15.5 | deg
Mach: | 0 |  |  | Cl=0 at alpha= | -0.6917 | deg
|  |  |  | @ Cl=0.1, Cd= | 0.0055185
|  |  |  | @ Cl=0.4, Cd= | 0.0057771
|  |  |  | @ Cl=0.6, Cd= | 0.0097539
alpha (deg) | Cl | Cd | Cm | Cl/Cd
-14 | -0.6597 | 0.161 | 0.0317 | -4.0975
-13.5 | -0.6483 | 0.15322 | 0.0277 | -4.2312
-13 | -0.6395 | 0.14444 | 0.0233 | -4.4274
-12.5 | -0.6358 | 0.13281 | 0.0167 | -4.7873
-12 | -0.6322 | 0.12235 | 0.0114 | -5.1671
-11.5 | -0.6339 | 0.11063 | 0.0056 | -5.7299
-11 | -0.6651 | 0.09208 | -0.0041 | -7.2231
-10.5 | -0.7874 | 0.05467 | -0.0292 | -14.4028
-10 | -0.8214 | 0.04808 | -0.0286 | -17.084
-9 | -0.8449 | 0.02727 | -0.0228 | -30.9828
-8.5 | -0.813 | 0.0219 | -0.0214 | -37.1233
-8 | -0.767 | 0.01978 | -0.0209 | -38.7765
-7.5 | -0.7178 | 0.01809 | -0.0205 | -39.6794
-7 | -0.6564 | 0.01624 | -0.0225 | -40.4187
-6.5 | -0.6106 | 0.01349 | -0.0212 | -45.2632
-6 | -0.5644 | 0.01262 | -0.0195 | -44.7227
-5.5 | -0.5146 | 0.01194 | -0.0184 | -43.0988
-5 | -0.4662 | 0.01057 | -0.0172 | -44.106
-4.5 | -0.413 | 0.01003 | -0.0168 | -41.1765
-4 | -0.3597 | 0.00929 | -0.0165 | -38.7191
-3.5 | -0.3058 | 0.00858 | -0.0163 | -35.641
-3 | -0.2557 | 0.00693 | -0.0163 | -36.8975
-2.5 | -0.2025 | 0.00614 | -0.0162 | -32.9805
-2 | -0.1467 | 0.00591 | -0.0163 | -24.8223
-1.5 | -0.0909 | 0.00573 | -0.0162 | -15.8639
-1 | -0.0349 | 0.00563 | -0.0162 | -6.1989
-0.5 | 0.0217 | 0.00557 | -0.0162 | 3.8959
0 | 0.0782 | 0.00553 | -0.0163 | 14.141
0.5 | 0.1348 | 0.0055 | -0.0163 | 24.5091
1 | 0.1912 | 0.00549 | -0.0163 | 34.827
1.5 | 0.2472 | 0.00551 | -0.0162 | 44.8639
2 | 0.3025 | 0.00553 | -0.016 | 54.7016
2.5 | 0.3566 | 0.00563 | -0.0155 | 63.3393
3 | 0.4097 | 0.00581 | -0.0148 | 70.5164
3.5 | 0.46 | 0.00616 | -0.0136 | 74.6753
4 | 0.5058 | 0.00743 | -0.0122 | 68.0754
4.5 | 0.5689 | 0.00927 | -0.0153 | 61.37
5 | 0.6216 | 0.01009 | -0.0152 | 61.6056
5.5 | 0.6727 | 0.01105 | -0.0148 | 60.8778
6 | 0.725 | 0.01176 | -0.0145 | 61.6497
6.5 | 0.7717 | 0.01335 | -0.0135 | 57.8052
7 | 0.8224 | 0.01419 | -0.013 | 57.9563
7.5 | 0.8702 | 0.01542 | -0.0122 | 56.4332
8 | 0.9108 | 0.0182 | -0.0104 | 50.044
8.5 | 0.9572 | 0.0198 | -0.0094 | 48.3434
9 | 1.002 | 0.0214 | -0.0084 | 46.8224
9.5 | 1.0431 | 0.02342 | -0.0071 | 44.5389
10 | 1.0639 | 0.02985 | -0.0042 | 35.6415
10.5 | 1.0822 | 0.03417 | -0.001 | 31.6711
11 | 1.0753 | 0.03975 | 0.0041 | 27.0516
11.5 | 1.0378 | 0.04702 | 0.0088 | 22.0715
12 | 0.9931 | 0.05693 | 0.0076 | 17.4442
12.5 | 0.9438 | 0.07072 | 0.0001 | 13.3456
13 | 0.8676 | 0.09973 | -0.0196 | 8.6995
13.5 | 0.6294 | 0.14457 | -0.0406 | 4.3536
14 | 0.6306 | 0.1515 | -0.0447 | 4.1624
14.5 | 0.6372 | 0.1574 | -0.048 | 4.0483
15 | 0.7818 | 0.17739 | -0.0563 | 4.4072
15.5 | 0.79 | 0.18858 | -0.0629 | 4.1892

## 35. Re 750k Mach 0.10 (1)
BIGFOIL.COM POLAR EXPORT
NACA63-110 a=0.6
NACA63-110 a=0.6 |  |  |  | Cl Max: | 0.86 | at alpha= | 7.5 | deg
JavaFoil+Calcfoil stall+Eppler ext transition |  |  |  | L/D Max: | 75.968 | at alpha= | 5.5 | deg
Re: | 750000 |  |  | Cd Min: | 0.00554 | at alpha= | 0.5 | deg
Mach: | 0.1 |  |  | Cl=0 at alpha= | -0.67797 | deg
|  |  |  | @ Cl=0.1, Cd= | 0.0055466
|  |  |  | @ Cl=0.4, Cd= | 0.0056603
|  |  |  | @ Cl=0.6, Cd= | 0.0086749
alpha (deg) | Cl | Cd | Cm | Cl/Cd
-15.5 | -0.502 | 0.14282 | -0.001 | -3.515
-15 | -0.525 | 0.13426 | -0.001 | -3.908
-14.5 | -0.547 | 0.12559 | -0.001 | -4.356
-14 | -0.568 | 0.11962 | -0.001 | -4.751
-13.5 | -0.588 | 0.11275 | -0.002 | -5.218
-13 | -0.607 | 0.10152 | -0.002 | -5.975
-12.5 | -0.623 | 0.09651 | -0.002 | -6.451
-12 | -0.636 | 0.08957 | -0.002 | -7.102
-11.5 | -0.646 | 0.0845 | -0.002 | -7.649
-11 | -0.653 | 0.07918 | -0.002 | -8.246
-10.5 | -0.656 | 0.07466 | -0.002 | -8.78
-10 | -0.654 | 0.06789 | -0.003 | -9.631
-9.5 | -0.647 | 0.06266 | -0.003 | -10.333
-9 | -0.637 | 0.05901 | -0.003 | -10.788
-8.5 | -0.621 | 0.05478 | -0.003 | -11.334
-8 | -0.6 | 0.05114 | -0.004 | -11.741
-7.5 | -0.576 | 0.04771 | -0.004 | -12.068
-7 | -0.548 | 0.04445 | -0.004 | -12.33
-6.5 | -0.639 | 0.01062 | -0.009 | -60.178
-6 | -0.595 | 0.01041 | -0.01 | -57.151
-5.5 | -0.547 | 0.00999 | -0.01 | -54.725
-5 | -0.496 | 0.00966 | -0.011 | -51.326
-4.5 | -0.441 | 0.00979 | -0.011 | -45.065
-4 | -0.386 | 0.00907 | -0.012 | -42.552
-3.5 | -0.329 | 0.00874 | -0.012 | -37.664
-3 | -0.272 | 0.00851 | -0.012 | -31.96
-2.5 | -0.214 | 0.00633 | -0.013 | -33.77
-2 | -0.155 | 0.00625 | -0.013 | -24.845
-1.5 | -0.097 | 0.00618 | -0.014 | -15.633
-1 | -0.038 | 0.00561 | -0.014 | -6.719
-0.5 | 0.021 | 0.00557 | -0.014 | 3.836
0 | 0.08 | 0.00555 | -0.015 | 14.505
0.5 | 0.139 | 0.00554 | -0.015 | 25.157
1 | 0.198 | 0.00557 | -0.016 | 35.599
1.5 | 0.257 | 0.0056 | -0.016 | 45.936
2 | 0.316 | 0.00556 | -0.016 | 56.772
2.5 | 0.374 | 0.00562 | -0.017 | 66.486
3 | 0.432 | 0.00571 | -0.017 | 75.604
3.5 | 0.488 | 0.00861 | -0.018 | 56.73
4 | 0.545 | 0.00843 | -0.018 | 64.631
4.5 | 0.599 | 0.00867 | -0.019 | 69.179
5 | 0.652 | 0.00893 | -0.019 | 72.96
5.5 | 0.701 | 0.00923 | -0.019 | 75.968
6 | 0.748 | 0.01131 | -0.02 | 66.131
6.5 | 0.79 | 0.01178 | -0.02 | 67.084
7 | 0.828 | 0.01231 | -0.02 | 67.275
7.5 | 0.86 | 0.01302 | -0.021 | 66.053
8 | 0.723 | 0.04998 | -0.011 | 14.461
8.5 | 0.74 | 0.05415 | -0.01 | 13.669
9 | 0.754 | 0.0578 | -0.01 | 13.045
9.5 | 0.763 | 0.06202 | -0.009 | 12.3
10 | 0.768 | 0.06674 | -0.009 | 11.503
10.5 | 0.768 | 0.07155 | -0.009 | 10.729
11 | 0.763 | 0.07712 | -0.009 | 9.893
11.5 | 0.754 | 0.08189 | -0.009 | 9.213
12 | 0.742 | 0.08899 | -0.008 | 8.337
12.5 | 0.726 | 0.09549 | -0.009 | 7.606

## 36. Re 750k Mach 0.10 (2)
BIGFOIL.COM POLAR EXPORT
NACA63-110 a=0.6
NACA63-110 a=0.6 |  |  |  | Cl Max: | 1.067 | at alpha= | 10.5 | deg
XFOIL ncrit=9 |  |  |  | L/D Max: | 74.6613 | at alpha= | 3.5 | deg
Re: | 750000 |  |  | Cd Min: | 0.25489 | at alpha= | -20 | deg
Mach: | 0.1 |  |  | Cl=0 at alpha= | -0.69156 | deg
|  |  |  | @ Cl=0.1, Cd= | 0.0055325
|  |  |  | @ Cl=0.4, Cd= | 0.0057962
|  |  |  | @ Cl=0.6, Cd= | 0.0097675
alpha (deg) | Cl | Cd | Cm | Cl/Cd
-20 | -0.8394 | 0.25489 | 0.0849 | -3.2932
-19.5 | -0.8221 | 0.24802 | 0.0804 | -3.3147
-19 | -0.8047 | 0.24002 | 0.0753 | -3.3526
-18.5 | -0.7904 | 0.23197 | 0.0697 | -3.4073
-18 | -0.7747 | 0.22441 | 0.0651 | -3.4522
-17.5 | -0.7571 | 0.21742 | 0.0623 | -3.4822
-17 | -0.7402 | 0.2109 | 0.0583 | -3.5097
-16.5 | -0.7239 | 0.20385 | 0.0541 | -3.5511
-16 | -0.7086 | 0.19592 | 0.0498 | -3.6168
-15.5 | -0.6978 | 0.18628 | 0.0435 | -3.746
-15 | -0.6854 | 0.17743 | 0.0388 | -3.8629
-14.5 | -0.6751 | 0.16832 | 0.0352 | -4.0108
-14 | -0.6594 | 0.16185 | 0.0322 | -4.0741
-13.5 | -0.6477 | 0.15403 | 0.0282 | -4.205
-13 | -0.6387 | 0.14523 | 0.0237 | -4.3979
-12.5 | -0.6345 | 0.1337 | 0.0171 | -4.7457
-12 | -0.6303 | 0.12334 | 0.0119 | -5.1103
-11.5 | -0.6311 | 0.11189 | 0.0063 | -5.6404
-11 | -0.658 | 0.09518 | -0.0023 | -6.9132
-10.5 | -0.7752 | 0.05577 | -0.0283 | -13.8999
-10 | -0.8049 | 0.04919 | -0.0301 | -16.3631
-9.5 | -0.812 | 0.0445 | -0.0281 | -18.2472
-9 | -0.8389 | 0.02975 | -0.0242 | -28.1983
-8.5 | -0.8145 | 0.02301 | -0.0223 | -35.3977
-8 | -0.77 | 0.02048 | -0.0216 | -37.5977
-7.5 | -0.7211 | 0.01861 | -0.0212 | -38.748
-7 | -0.6595 | 0.01649 | -0.0231 | -39.9939
-6.5 | -0.614 | 0.01372 | -0.0216 | -44.7522
-6 | -0.5678 | 0.01277 | -0.0198 | -44.4636
-5.5 | -0.5178 | 0.01204 | -0.0186 | -43.0066
-5 | -0.4689 | 0.01064 | -0.0175 | -44.0695
-4.5 | -0.4154 | 0.01007 | -0.017 | -41.2512
-4 | -0.3618 | 0.00932 | -0.0166 | -38.8197
-3.5 | -0.3075 | 0.00865 | -0.0164 | -35.5491
-3 | -0.2569 | 0.00703 | -0.0164 | -36.5434
-2.5 | -0.2036 | 0.00616 | -0.0164 | -33.0519
-2 | -0.1476 | 0.00592 | -0.0164 | -24.9324
-1.5 | -0.0915 | 0.00574 | -0.0163 | -15.9408
-1 | -0.0351 | 0.00564 | -0.0162 | -6.2234
-0.5 | 0.0218 | 0.00558 | -0.0163 | 3.9068
0 | 0.0787 | 0.00554 | -0.0164 | 14.2058
0.5 | 0.1356 | 0.00552 | -0.0164 | 24.5652
1 | 0.1924 | 0.00551 | -0.0165 | 34.9183
1.5 | 0.2486 | 0.00553 | -0.0163 | 44.9548
2 | 0.3042 | 0.00555 | -0.0161 | 54.8108
2.5 | 0.3589 | 0.00565 | -0.0156 | 63.5221
3 | 0.4123 | 0.00584 | -0.0149 | 70.5993
3.5 | 0.4629 | 0.0062 | -0.0137 | 74.6613
4 | 0.508 | 0.00755 | -0.0121 | 67.2848
4.5 | 0.5712 | 0.00934 | -0.0151 | 61.1563
5 | 0.6251 | 0.01014 | -0.0151 | 61.6469
5.5 | 0.6766 | 0.0111 | -0.0146 | 60.955
6 | 0.7289 | 0.01187 | -0.0143 | 61.4069
6.5 | 0.7759 | 0.01347 | -0.0132 | 57.6021
7 | 0.8265 | 0.0144 | -0.0126 | 57.3958
7.5 | 0.8738 | 0.01578 | -0.0116 | 55.3739
8 | 0.9151 | 0.01857 | -0.0098 | 49.2784
8.5 | 0.9613 | 0.02034 | -0.0087 | 47.2616
9 | 1.0053 | 0.02217 | -0.0075 | 45.3451
9.5 | 1.0445 | 0.02457 | -0.0059 | 42.5112
10 | 1.0552 | 0.03233 | -0.0022 | 32.6384
10.5 | 1.067 | 0.03672 | 0.0015 | 29.0577
11 | 1.0433 | 0.04273 | 0.0075 | 24.4161
11.5 | 1.0025 | 0.05112 | 0.0093 | 19.6107
12 | 0.9579 | 0.06232 | 0.0052 | 15.3707
12.5 | 0.9094 | 0.0782 | -0.0053 | 11.6292
13 | 0.762 | 0.13792 | -0.0372 | 5.5249
13.5 | 0.7702 | 0.14564 | -0.041 | 5.2884
14 | 0.7761 | 0.1547 | -0.0454 | 5.0168
14.5 | 0.7731 | 0.16819 | -0.0518 | 4.5966
15 | 0.7824 | 0.17833 | -0.057 | 4.3874
15.5 | 0.7911 | 0.18948 | -0.0636 | 4.1751

## 37. Re 750k Mach 0.25 (1)
BIGFOIL.COM POLAR EXPORT
NACA63-110 a=0.6
NACA63-110 a=0.6 |  |  |  | Cl Max: | 0.833 | at alpha= | 7 | deg
JavaFoil+Calcfoil stall+Eppler ext transition |  |  |  | L/D Max: | 77.023 | at alpha= | 3 | deg
Re: | 750000 |  |  | Cd Min: | 0.00559 | at alpha= | -0.5 | deg
Mach: | 0.25 |  |  | Cl=0 at alpha= | -0.68033 | deg
|  |  |  | @ Cl=0.1, Cd= | 0.0056128
|  |  |  | @ Cl=0.4, Cd= | 0.0057063
|  |  |  | @ Cl=0.6, Cd= | 0.0954
alpha (deg) | Cl | Cd | Cm | Cl/Cd
-14 | -0.237 | 0.11746 | -0.002 | -2.016
-13.5 | -0.302 | 0.11206 | -0.002 | -2.693
-13 | -0.359 | 0.11432 | -0.002 | -3.143
-12.5 | -0.412 | 0.10855 | -0.002 | -3.792
-12 | -0.459 | 0.09786 | -0.002 | -4.687
-11.5 | -0.5 | 0.09232 | -0.002 | -5.418
-11 | -0.535 | 0.08559 | -0.002 | -6.256
-10.5 | -0.564 | 0.0815 | -0.002 | -6.916
-10 | -0.585 | 0.07294 | -0.003 | -8.016
-9.5 | -0.598 | 0.06817 | -0.003 | -8.768
-9 | -0.603 | 0.06162 | -0.003 | -9.784
-8.5 | -0.6 | 0.05709 | -0.003 | -10.513
-8 | -0.59 | 0.05302 | -0.004 | -11.13
-7.5 | -0.573 | 0.04905 | -0.004 | -11.674
-7 | -0.549 | 0.04581 | -0.004 | -11.982
-6.5 | -0.52 | 0.04272 | -0.004 | -12.182
-6 | -0.488 | 0.03996 | -0.005 | -12.202
-5.5 | -0.558 | 0.01029 | -0.011 | -54.23
-5 | -0.507 | 0.00987 | -0.011 | -51.387
-4.5 | -0.452 | 0.00949 | -0.011 | -47.662
-4 | -0.396 | 0.00915 | -0.012 | -43.256
-3.5 | -0.338 | 0.00884 | -0.012 | -38.21
-3 | -0.279 | 0.00859 | -0.013 | -32.473
-2.5 | -0.22 | 0.00639 | -0.013 | -34.36
-2 | -0.16 | 0.0063 | -0.014 | -25.336
-1.5 | -0.099 | 0.00592 | -0.014 | -16.764
-1 | -0.039 | 0.00562 | -0.014 | -6.886
-0.5 | 0.022 | 0.00559 | -0.015 | 3.928
0 | 0.083 | 0.00561 | -0.015 | 14.729
0.5 | 0.143 | 0.00562 | -0.016 | 25.483
1 | 0.204 | 0.00559 | -0.016 | 36.415
1.5 | 0.264 | 0.00563 | -0.016 | 46.951
2 | 0.324 | 0.00566 | -0.017 | 57.345
2.5 | 0.384 | 0.00569 | -0.017 | 67.492
3 | 0.443 | 0.00575 | -0.018 | 77.023
3.5 | 0.501 | 0.00879 | -0.018 | 57.067
4 | 0.559 | 0.0085 | -0.019 | 65.742
4.5 | 0.614 | 0.00882 | -0.019 | 69.638
5 | 0.667 | 0.00914 | -0.019 | 72.998
5.5 | 0.716 | 0.01118 | -0.02 | 64.06
6 | 0.761 | 0.01163 | -0.02 | 65.428
6.5 | 0.801 | 0.01229 | -0.021 | 65.129
7 | 0.833 | 0.0129 | -0.021 | 64.593
7.5 | 0.699 | 0.04795 | -0.01 | 14.576
8 | 0.714 | 0.05185 | -0.01 | 13.763
8.5 | 0.722 | 0.05597 | -0.009 | 12.902
9 | 0.724 | 0.06052 | -0.009 | 11.958
9.5 | 0.717 | 0.06457 | -0.009 | 11.107
10 | 0.703 | 0.07143 | -0.009 | 9.841
10.5 | 0.681 | 0.07752 | -0.009 | 8.782
11 | 0.651 | 0.08351 | -0.009 | 7.794
11.5 | 0.614 | 0.08864 | -0.009 | 6.926
12 | 0.57 | 0.0954 | -0.009 | 5.978

## 38. Re 750k Mach 0.25 (2)
BIGFOIL.COM POLAR EXPORT
NACA63-110 a=0.6
NACA63-110 a=0.6 |  |  |  | Cl Max: | 1.0186 | at alpha= | 9.5 | deg
XFOIL ncrit=9 |  |  |  | L/D Max: | 74.0031 | at alpha= | 3.5 | deg
Re: | 750000 |  |  | Cd Min: | 0.26012 | at alpha= | -20 | deg
Mach: | 0.25 |  |  | Cl=0 at alpha= | -0.6925 | deg
|  |  |  | @ Cl=0.1, Cd= | 0.0056237
|  |  |  | @ Cl=0.4, Cd= | 0.0058745
|  |  |  | @ Cl=0.6, Cd= | 0.0098553
alpha (deg) | Cl | Cd | Cm | Cl/Cd
-20 | -0.8564 | 0.26012 | 0.0889 | -3.2923
-19.5 | -0.8381 | 0.25292 | 0.0842 | -3.3137
-19 | -0.8196 | 0.24468 | 0.0788 | -3.3497
-18.5 | -0.8042 | 0.23664 | 0.0731 | -3.3984
-18 | -0.787 | 0.22835 | 0.0688 | -3.4465
-17.5 | -0.7681 | 0.22198 | 0.0656 | -3.4602
-17 | -0.7503 | 0.21507 | 0.0614 | -3.4886
-16.5 | -0.7329 | 0.20772 | 0.057 | -3.5283
-16 | -0.7169 | 0.19908 | 0.0518 | -3.6011
-15.5 | -0.7042 | 0.19012 | 0.046 | -3.704
-15 | -0.6901 | 0.18136 | 0.0412 | -3.8051
-14.5 | -0.6757 | 0.17305 | 0.0382 | -3.9047
-14 | -0.6597 | 0.16609 | 0.0347 | -3.9719
-13.5 | -0.6465 | 0.15807 | 0.0305 | -4.09
-13 | -0.6375 | 0.14842 | 0.0251 | -4.2952
-12.5 | -0.6299 | 0.13799 | 0.0192 | -4.5648
-12 | -0.6231 | 0.12808 | 0.0142 | -4.8649
-11.5 | -0.6299 | 0.11589 | 0.0088 | -5.4353
-11 | -0.625 | 0.10753 | 0.0048 | -5.8123
-10.5 | -0.6223 | 0.09873 | 0.0002 | -6.303
-10 | -0.6635 | 0.07278 | -0.0166 | -9.1165
-9.5 | -0.678 | 0.06256 | -0.0253 | -10.8376
-9 | -0.7186 | 0.05269 | -0.0311 | -13.6383
-8.5 | -0.7581 | 0.04112 | -0.0299 | -18.4363
-8 | -0.7685 | 0.02813 | -0.027 | -27.3196
-7.5 | -0.7342 | 0.02264 | -0.0254 | -32.4293
-7 | -0.6758 | 0.01869 | -0.0267 | -36.1584
-6.5 | -0.6307 | 0.01591 | -0.0241 | -39.6417
-6 | -0.5859 | 0.01373 | -0.0217 | -42.673
-5.5 | -0.5341 | 0.01272 | -0.0203 | -41.989
-5 | -0.4831 | 0.01127 | -0.0189 | -42.866
-4.5 | -0.4292 | 0.01036 | -0.0181 | -41.4286
-4 | -0.3738 | 0.00957 | -0.0175 | -39.0596
-3.5 | -0.3172 | 0.00896 | -0.0171 | -35.4018
-3 | -0.2637 | 0.00757 | -0.017 | -34.8349
-2.5 | -0.2103 | 0.00629 | -0.0169 | -33.434
-2 | -0.1524 | 0.00602 | -0.0169 | -25.3156
-1.5 | -0.0943 | 0.00584 | -0.0168 | -16.1473
-1 | -0.0361 | 0.00573 | -0.0168 | -6.3002
-0.5 | 0.0226 | 0.00567 | -0.0168 | 3.9859
0 | 0.0814 | 0.00563 | -0.0169 | 14.4583
0.5 | 0.14 | 0.00561 | -0.0169 | 24.9554
1 | 0.1986 | 0.00561 | -0.0169 | 35.4011
1.5 | 0.257 | 0.00561 | -0.0169 | 45.8111
2 | 0.3147 | 0.00565 | -0.0166 | 55.6991
2.5 | 0.371 | 0.00577 | -0.0161 | 64.2981
3 | 0.4265 | 0.00597 | -0.0154 | 71.4405
3.5 | 0.4788 | 0.00647 | -0.0141 | 74.0031
4.5 | 0.5848 | 0.00964 | -0.014 | 60.6639
5 | 0.6441 | 0.01048 | -0.0145 | 61.4599
5.5 | 0.697 | 0.01152 | -0.0138 | 60.5035
6 | 0.7488 | 0.01269 | -0.0128 | 59.0071
6.5 | 0.7975 | 0.0143 | -0.0114 | 55.7692
7 | 0.8474 | 0.01571 | -0.0101 | 53.9402
7.5 | 0.8888 | 0.01899 | -0.0078 | 46.8036
8 | 0.9352 | 0.02152 | -0.0059 | 43.4572
8.5 | 0.976 | 0.02466 | -0.0037 | 39.5783
9 | 1.0059 | 0.02883 | -0.0009 | 34.8907
9.5 | 1.0186 | 0.03387 | 0.0028 | 30.0738
10 | 0.9954 | 0.04021 | 0.0088 | 24.755
10.5 | 0.9624 | 0.04764 | 0.011 | 20.2015
11 | 0.9245 | 0.05771 | 0.0078 | 16.0198
11.5 | 0.7945 | 0.09858 | -0.0176 | 8.0594
12 | 0.7719 | 0.11531 | -0.027 | 6.6941
12.5 | 0.7477 | 0.13546 | -0.0367 | 5.5197
13 | 0.7511 | 0.14603 | -0.0421 | 5.1435
13.5 | 0.761 | 0.15428 | -0.0462 | 4.9326
14 | 0.7718 | 0.16265 | -0.0503 | 4.7452
14.5 | 0.7766 | 0.17331 | -0.0552 | 4.481

## 39. Re 750k Mach 0.50 (1)
BIGFOIL.COM POLAR EXPORT
NACA63-110 a=0.6
NACA63-110 a=0.6 |  |  |  | Cl Max: | 1.083 | at alpha= | 20 | deg
JavaFoil+Calcfoil stall+Eppler ext transition |  |  |  | L/D Max: | 81.424 | at alpha= | 3 | deg
Re: | 750000 |  |  | Cd Min: | 0.00578 | at alpha= | 0 | deg
Mach: | 0.5 |  |  | Cl=0 at alpha= | -0.68382 | deg
|  |  |  | @ Cl=0.1, Cd= | 0.0057824
|  |  |  | @ Cl=0.4, Cd= | 0.0059397
|  |  |  | @ Cl=0.6, Cd= | 0.010319
alpha (deg) | Cl | Cd | Cm | Cl/Cd
-20 | -1.035 | 0.20349 | 0 | -5.087
-19.5 | -1.009 | 0.19907 | 0 | -5.07
-19 | -0.983 | 0.19513 | 0 | -5.039
-18.5 | -0.957 | 0.18888 | 0 | -5.065
-18 | -0.929 | 0.1827 | -0.001 | -5.083
-17.5 | -0.902 | 0.17561 | -0.001 | -5.138
-17 | -0.876 | 0.16988 | -0.001 | -5.158
-16.5 | -0.85 | 0.16499 | -0.001 | -5.152
-16 | -0.823 | 0.16519 | -0.001 | -4.982
-15.5 | -0.795 | 0.15609 | -0.002 | -5.095
-15 | -0.769 | 0.18515 | -0.002 | -4.152
-14.5 | -0.743 | 0.14083 | -0.002 | -5.273
-14 | -0.716 | 0.1368 | -0.002 | -5.235
-13.5 | -0.689 | 0.13331 | -0.002 | -5.166
-13 | -0.661 | 0.12979 | -0.002 | -5.096
-12.5 | -0.635 | 0.1283 | -0.003 | -4.949
-12 | -0.608 | 0.12484 | -0.003 | -4.873
-11.5 | -0.582 | 0.11618 | -0.003 | -5.008
-11 | -0.554 | 0.11239 | -0.003 | -4.932
-10.5 | -0.528 | 0.10224 | -0.003 | -5.16
-10 | -0.501 | 0.09695 | -0.003 | -5.166
-9.5 | -0.474 | 0.09603 | -0.004 | -4.937
-9 | -0.447 | 0.09142 | -0.004 | -4.894
-8.5 | -0.42 | 0.08579 | -0.004 | -4.895
-8 | -0.393 | 0.08254 | -0.004 | -4.763
-7.5 | -0.366 | 0.07987 | -0.004 | -4.588
-7 | -0.34 | 0.05047 | -0.004 | -6.733
-6.5 | -0.313 | 0.05465 | -0.004 | -5.72
-6 | -0.468 | 0.04605 | -0.004 | -10.16
-5.5 | -0.468 | 0.04088 | -0.005 | -11.443
-5 | -0.44 | 0.0377 | -0.005 | -11.68
-4.5 | -0.495 | 0.01031 | -0.013 | -47.986
-4 | -0.437 | 0.00985 | -0.013 | -44.327
-3.5 | -0.375 | 0.0094 | -0.014 | -39.882
-3 | -0.311 | 0.00901 | -0.014 | -34.485
-2.5 | -0.245 | 0.00873 | -0.015 | -28.051
-2 | -0.178 | 0.00593 | -0.015 | -30.041
-1.5 | -0.111 | 0.00586 | -0.016 | -18.925
-1 | -0.043 | 0.00579 | -0.016 | -7.473
-0.5 | 0.025 | 0.0058 | -0.017 | 4.231
0 | 0.092 | 0.00578 | -0.017 | 15.971
0.5 | 0.16 | 0.0058 | -0.017 | 27.637
1 | 0.228 | 0.00579 | -0.018 | 39.283
1.5 | 0.295 | 0.00585 | -0.018 | 50.462
2 | 0.362 | 0.0059 | -0.019 | 61.414
2.5 | 0.429 | 0.00597 | -0.019 | 71.798
3 | 0.494 | 0.00607 | -0.02 | 81.424
3.5 | 0.557 | 0.00893 | -0.02 | 62.406
4 | 0.618 | 0.0109 | -0.021 | 56.743
4.5 | 0.676 | 0.01151 | -0.021 | 58.7
5 | 0.723 | 0.01216 | -0.022 | 59.506
5.5 | 0.757 | 0.01286 | -0.022 | 58.835
6 | 0.621 | 0.04265 | -0.01 | 14.561
6.5 | 0.563 | 0.04841 | -0.008 | 11.621
7 | 0.409 | 0.05569 | -0.009 | 7.341
7.5 | 0.435 | 0.07684 | -0.01 | 5.667
8 | 0.462 | 0.08087 | -0.01 | 5.709
8.5 | 0.488 | 0.08772 | -0.01 | 5.561
9 | 0.514 | 0.09065 | -0.01 | 5.671
9.5 | 0.541 | 0.09361 | -0.011 | 5.777
10 | 0.567 | 0.10196 | -0.011 | 5.558
10.5 | 0.593 | 0.10326 | -0.012 | 5.74
11 | 0.619 | 0.10928 | -0.012 | 5.661
11.5 | 0.646 | 0.11564 | -0.013 | 5.583
12 | 0.671 | 0.11888 | -0.013 | 5.648
12.5 | 0.697 | 0.12236 | -0.013 | 5.697
13 | 0.723 | 0.12584 | -0.014 | 5.744
13.5 | 0.75 | 0.13529 | -0.015 | 5.545
14 | 0.776 | 0.1365 | -0.015 | 5.683
14.5 | 0.801 | 0.14156 | -0.015 | 5.659
15 | 0.827 | 0.15246 | -0.016 | 5.421
15.5 | 0.853 | 0.16111 | -0.016 | 5.292
16 | 0.879 | 0.16672 | -0.017 | 5.274
16.5 | 0.904 | 0.17025 | -0.017 | 5.312
17 | 0.93 | 0.17548 | -0.017 | 5.299
17.5 | 0.955 | 0.18002 | -0.018 | 5.306
18 | 0.983 | 0.19101 | -0.019 | 5.145
18.5 | 1.008 | 0.19478 | -0.019 | 5.173
19 | 1.033 | 0.20008 | -0.019 | 5.161
19.5 | 1.057 | 0.20261 | -0.02 | 5.219
20 | 1.083 | 0.20735 | -0.02 | 5.222

## 40. Re 750k Mach 0.50 (2)
BIGFOIL.COM POLAR EXPORT
NACA63-110 a=0.6
NACA63-110 a=0.6 |  |  |  | Cl Max: | 1.0403 | at alpha= | 20 | deg
XFOIL ncrit=9 |  |  |  | L/D Max: | 73.1287 | at alpha= | 3 | deg
Re: | 750000 |  |  | Cd Min: | 0.29536 | at alpha= | 20 | deg
Mach: | 0.5 |  |  | Cl=0 at alpha= | -0.69478 | deg
|  |  |  | @ Cl=0.1, Cd= | 0.00596
|  |  |  | @ Cl=0.4, Cd= | 0.0061729
|  |  |  | @ Cl=0.6, Cd= | 0.010252
alpha (deg) | Cl | Cd | Cm | Cl/Cd
-20 | -0.9403 | 0.2864 | 0.1071 | -3.2832
-19.5 | -0.9174 | 0.27731 | 0.1008 | -3.3082
-19 | -0.8956 | 0.26837 | 0.0946 | -3.3372
-18.5 | -0.8733 | 0.25914 | 0.0899 | -3.37
-18 | -0.8509 | 0.25106 | 0.0851 | -3.3892
-17.5 | -0.8287 | 0.24279 | 0.08 | -3.4132
-17 | -0.8061 | 0.23405 | 0.0746 | -3.4441
-16.5 | -0.7848 | 0.22464 | 0.068 | -3.4936
-16 | -0.7652 | 0.2156 | 0.062 | -3.5492
-15.5 | -0.7442 | 0.20602 | 0.0572 | -3.6123
-15 | -0.7217 | 0.19796 | 0.0536 | -3.6457
-14.5 | -0.7008 | 0.18974 | 0.0489 | -3.6935
-14 | -0.681 | 0.18091 | 0.0439 | -3.7643
-13.5 | -0.6658 | 0.17116 | 0.037 | -3.8899
-13 | -0.6494 | 0.16169 | 0.0315 | -4.0163
-12.5 | -0.6323 | 0.15266 | 0.0283 | -4.1419
-12 | -0.6158 | 0.14435 | 0.0242 | -4.266
-11.5 | -0.6014 | 0.13572 | 0.0197 | -4.4312
-11 | -0.59 | 0.12633 | 0.0146 | -4.6703
-10.5 | -0.5813 | 0.11577 | 0.0076 | -5.0212
-10 | -0.5744 | 0.10566 | 0.0023 | -5.4363
-9.5 | -0.5728 | 0.09669 | -0.0011 | -5.9241
-9 | -0.5835 | 0.08285 | -0.0089 | -7.0428
-8.5 | -0.5849 | 0.07367 | -0.0151 | -7.9395
-8 | -0.6095 | 0.05547 | -0.0296 | -10.9879
-7.5 | -0.6348 | 0.04452 | -0.0382 | -14.2588
-7 | -0.6576 | 0.03678 | -0.0396 | -17.8793
-6.5 | -0.6579 | 0.02923 | -0.0378 | -22.5077
-6 | -0.6393 | 0.0231 | -0.0336 | -27.6753
-5.5 | -0.5972 | 0.01834 | -0.0301 | -32.5627
-5 | -0.5415 | 0.01506 | -0.0271 | -35.9562
-4.5 | -0.4847 | 0.01246 | -0.0244 | -38.9005
-4 | -0.4235 | 0.01108 | -0.0225 | -38.222
-3.5 | -0.3608 | 0.00989 | -0.0211 | -36.4813
-3 | -0.2956 | 0.00914 | -0.0203 | -32.3414
-2 | -0.1738 | 0.0064 | -0.0195 | -27.1562
-1.5 | -0.1074 | 0.00619 | -0.0192 | -17.3506
-1 | -0.0409 | 0.00606 | -0.019 | -6.7492
-0.5 | 0.0261 | 0.006 | -0.0191 | 4.35
0 | 0.0931 | 0.00596 | -0.0191 | 15.6208
0.5 | 0.1602 | 0.00596 | -0.0192 | 26.8792
1 | 0.2271 | 0.00597 | -0.0192 | 38.0402
1.5 | 0.2939 | 0.00598 | -0.0191 | 49.1472
2 | 0.36 | 0.00605 | -0.0187 | 59.5041
2.5 | 0.4251 | 0.00625 | -0.018 | 68.016
3 | 0.4885 | 0.00668 | -0.0169 | 73.1287
3.5 | 0.5379 | 0.00874 | -0.0148 | 61.5446
4 | 0.5901 | 0.01009 | -0.0119 | 58.4836
4.5 | 0.6457 | 0.011 | -0.0087 | 58.7
5 | 0.7181 | 0.01272 | -0.0095 | 56.4544
5.5 | 0.7712 | 0.01466 | -0.0065 | 52.6057
6 | 0.8181 | 0.01795 | -0.0024 | 45.5766
6.5 | 0.8625 | 0.02229 | 0.0017 | 38.6945
7 | 0.8844 | 0.02819 | 0.0065 | 31.3728
7.5 | 0.8765 | 0.03442 | 0.0123 | 25.4648
8 | 0.8511 | 0.04122 | 0.0151 | 20.6477
8.5 | 0.8209 | 0.05039 | 0.0125 | 16.2909
9 | 0.792 | 0.06189 | 0.0048 | 12.7969
9.5 | 0.7655 | 0.07746 | -0.0068 | 9.8825
10 | 0.7459 | 0.09407 | -0.0173 | 7.9292
10.5 | 0.7342 | 0.10802 | -0.0254 | 6.7969
11 | 0.7388 | 0.11738 | -0.0305 | 6.2941
11.5 | 0.7326 | 0.13236 | -0.0386 | 5.5349
12.5 | 0.7488 | 0.15319 | -0.0481 | 4.888
13 | 0.7623 | 0.16362 | -0.0536 | 4.659
13.5 | 0.7749 | 0.17513 | -0.0612 | 4.4247
14 | 0.7919 | 0.18462 | -0.0665 | 4.2894
14.5 | 0.8108 | 0.19353 | -0.0714 | 4.1895
15 | 0.8322 | 0.20139 | -0.0751 | 4.1323
15.5 | 0.8507 | 0.21146 | -0.0799 | 4.023
16 | 0.8682 | 0.22155 | -0.0869 | 3.9188
16.5 | 0.8884 | 0.23144 | -0.093 | 3.8386
17 | 0.9097 | 0.24019 | -0.0982 | 3.7874
17.5 | 0.9316 | 0.2487 | -0.1032 | 3.7459
18 | 0.9549 | 0.25776 | -0.107 | 3.7046
18.5 | 0.9751 | 0.26713 | -0.1131 | 3.6503
19 | 0.9954 | 0.27645 | -0.1195 | 3.6007
19.5 | 1.0183 | 0.28641 | -0.1262 | 3.5554
20 | 1.0403 | 0.29536 | -0.1318 | 3.5221

## 41. Re 1M Mach 0.00 (1)
BIGFOIL.COM POLAR EXPORT
NACA63-110 a=0.6
NACA63-110 a=0.6 |  |  |  | Cl Max: | 0.889 | at alpha= | 8 | deg
JavaFoil+Calcfoil stall+Eppler ext transition |  |  |  | L/D Max: | 81.85 | at alpha= | 6 | deg
Re: | 1000000 |  |  | Cd Min: | 0.00528 | at alpha= | 0 | deg
Mach: | 0 |  |  | Cl=0 at alpha= | -0.68103 | deg
|  |  |  | @ Cl=0.1, Cd= | 0.0052902
|  |  |  | @ Cl=0.4, Cd= | 0.0053846
|  |  |  | @ Cl=0.6, Cd= | 0.0082133
alpha (deg) | Cl | Cd | Cm | Cl/Cd
-12 | -0.656 | 0.08602 | -0.002 | -7.627
-11.5 | -0.663 | 0.08075 | -0.002 | -8.212
-11 | -0.667 | 0.07598 | -0.002 | -8.773
-10.5 | -0.666 | 0.0708 | -0.003 | -9.411
-10 | -0.662 | 0.06523 | -0.003 | -10.154
-9.5 | -0.654 | 0.06164 | -0.003 | -10.607
-9 | -0.641 | 0.05746 | -0.003 | -11.152
-8.5 | -0.624 | 0.05363 | -0.004 | -11.631
-8 | -0.602 | 0.05007 | -0.004 | -12.026
-7.5 | -0.578 | 0.04609 | -0.004 | -12.548
-7 | -0.679 | 0.01054 | -0.009 | -64.396
-6.5 | -0.638 | 0.01066 | -0.009 | -59.806
-6 | -0.593 | 0.01032 | -0.01 | -57.469
-5.5 | -0.545 | 0.00997 | -0.01 | -54.629
-5 | -0.493 | 0.00963 | -0.011 | -51.25
-4.5 | -0.439 | 0.00933 | -0.011 | -47.108
-4 | -0.384 | 0.00903 | -0.011 | -42.535
-3.5 | -0.328 | 0.00874 | -0.012 | -37.487
-3 | -0.271 | 0.00854 | -0.012 | -31.679
-2.5 | -0.213 | 0.00597 | -0.013 | -35.659
-2 | -0.155 | 0.00588 | -0.013 | -26.286
-1.5 | -0.096 | 0.00584 | -0.014 | -16.474
-1 | -0.037 | 0.00582 | -0.014 | -6.439
-0.5 | 0.021 | 0.00554 | -0.014 | 3.834
0 | 0.08 | 0.00528 | -0.015 | 15.149
0.5 | 0.139 | 0.00531 | -0.015 | 26.145
1 | 0.197 | 0.00528 | -0.016 | 37.345
1.5 | 0.256 | 0.0053 | -0.016 | 48.227
2 | 0.314 | 0.00532 | -0.016 | 59.013
2.5 | 0.372 | 0.00536 | -0.017 | 69.441
3 | 0.429 | 0.00541 | -0.017 | 79.413
3.5 | 0.486 | 0.00822 | -0.018 | 59.154
4 | 0.542 | 0.00842 | -0.018 | 64.368
4.5 | 0.597 | 0.0082 | -0.018 | 72.815
5 | 0.649 | 0.00843 | -0.019 | 76.952
5.5 | 0.699 | 0.0087 | -0.019 | 80.281
6 | 0.745 | 0.00911 | -0.02 | 81.85
6.5 | 0.789 | 0.01113 | -0.02 | 70.841
7 | 0.827 | 0.01162 | -0.02 | 71.215
7.5 | 0.861 | 0.01233 | -0.021 | 69.859
8 | 0.889 | 0.01292 | -0.021 | 68.797
8.5 | 0.748 | 0.0508 | -0.012 | 14.722
9 | 0.76 | 0.05534 | -0.011 | 13.726
9.5 | 0.769 | 0.06066 | -0.01 | 12.68
10 | 0.776 | 0.06493 | -0.01 | 11.949
10.5 | 0.778 | 0.0694 | -0.01 | 11.215
11 | 0.776 | 0.07434 | -0.009 | 10.445
11.5 | 0.771 | 0.0791 | -0.009 | 9.743
12 | 0.762 | 0.08488 | -0.009 | 8.975
12.5 | 0.75 | 0.0911 | -0.009 | 8.228
13 | 0.728 | 0.0984 | -0.01 | 7.4

## 42. Re 1M Mach 0.00 (2)
BIGFOIL.COM POLAR EXPORT
NACA63-110 a=0.6
NACA63-110 a=0.6 |  |  |  | Cl Max: | 1.1808 | at alpha= | 11.5 | deg
XFOIL ncrit=9 |  |  |  | L/D Max: | 75.9446 | at alpha= | 3.5 | deg
Re: | 1000000 |  |  | Cd Min: | 0.20503 | at alpha= | 16.5 | deg
Mach: | 0 |  |  | Cl=0 at alpha= | -0.69156 | deg
|  |  |  | @ Cl=0.1, Cd= | 0.0050425
|  |  |  | @ Cl=0.4, Cd= | 0.0054761
|  |  |  | @ Cl=0.6, Cd= | 0.0091104
alpha (deg) | Cl | Cd | Cm | Cl/Cd
-15.5 | -0.6979 | 0.18455 | 0.0443 | -3.7816
-15 | -0.683 | 0.17765 | 0.0405 | -3.8446
-14.5 | -0.6698 | 0.16989 | 0.0364 | -3.9426
-14 | -0.6617 | 0.15912 | 0.0304 | -4.1585
-13.5 | -0.6527 | 0.14968 | 0.0258 | -4.3606
-13 | -0.6465 | 0.13949 | 0.021 | -4.6347
-12.5 | -0.6552 | 0.12648 | 0.0152 | -5.1803
-12 | -0.6474 | 0.119 | 0.0113 | -5.4403
-11.5 | -0.6417 | 0.11095 | 0.0071 | -5.7837
-10.5 | -0.974 | 0.02983 | -0.0245 | -32.6517
-10 | -0.9409 | 0.0275 | -0.0233 | -34.2145
-9.5 | -0.9048 | 0.02473 | -0.0221 | -36.5871
-9 | -0.8668 | 0.02136 | -0.0208 | -40.5805
-8.5 | -0.8228 | 0.01879 | -0.0199 | -43.7892
-8 | -0.7741 | 0.01716 | -0.0195 | -45.1107
-7.5 | -0.7191 | 0.01448 | -0.0208 | -49.6616
-7 | -0.6722 | 0.0135 | -0.0193 | -49.7926
-6.5 | -0.6251 | 0.01253 | -0.0178 | -49.8883
-6 | -0.5768 | 0.01129 | -0.0167 | -51.0895
-5.5 | -0.5252 | 0.01051 | -0.0161 | -49.9715
-5 | -0.4719 | 0.00994 | -0.0158 | -47.4748
-4.5 | -0.4188 | 0.00915 | -0.0154 | -45.7705
-4 | -0.364 | 0.00869 | -0.0153 | -41.8872
-3.5 | -0.309 | 0.00817 | -0.0153 | -37.8213
-3 | -0.2563 | 0.00702 | -0.0154 | -36.51
-2.5 | -0.2038 | 0.00582 | -0.0156 | -35.0172
-2 | -0.1479 | 0.0055 | -0.0157 | -26.8909
-1.5 | -0.0916 | 0.0053 | -0.0159 | -17.283
-1 | -0.0351 | 0.00516 | -0.016 | -6.8023
-0.5 | 0.0218 | 0.0051 | -0.0162 | 4.2745
0 | 0.0787 | 0.00505 | -0.0163 | 15.5842
0.5 | 0.1356 | 0.00503 | -0.0165 | 26.9583
1 | 0.1923 | 0.00503 | -0.0166 | 38.2306
1.5 | 0.249 | 0.00504 | -0.0167 | 49.4048
2 | 0.305 | 0.00511 | -0.0167 | 59.6869
2.5 | 0.36 | 0.0053 | -0.0165 | 67.9245
3 | 0.4145 | 0.00554 | -0.0163 | 74.8195
3.5 | 0.4663 | 0.00614 | -0.0157 | 75.9446
4 | 0.5112 | 0.00764 | -0.0144 | 66.911
4.5 | 0.5578 | 0.00871 | -0.013 | 64.0413
5 | 0.6242 | 0.00934 | -0.0157 | 66.8308
5.5 | 0.6773 | 0.01001 | -0.0156 | 67.6623
6 | 0.7283 | 0.01102 | -0.0151 | 66.0889
6.5 | 0.781 | 0.01164 | -0.0149 | 67.0962
7 | 0.8307 | 0.0127 | -0.0144 | 65.4094
7.5 | 0.8782 | 0.01405 | -0.0135 | 62.5053
8 | 0.9264 | 0.01523 | -0.0127 | 60.8273
8.5 | 0.9746 | 0.01624 | -0.012 | 60.0123
9 | 1.0131 | 0.01894 | -0.0102 | 53.49
9.5 | 1.0564 | 0.02064 | -0.009 | 51.1822
10 | 1.0952 | 0.02292 | -0.0073 | 47.7836
10.5 | 1.1298 | 0.02543 | -0.0054 | 44.4278
11 | 1.1604 | 0.02771 | -0.0031 | 41.8766
11.5 | 1.1808 | 0.03039 | 0 | 38.8549
12 | 1.1744 | 0.03436 | 0.0054 | 34.1793
12.5 | 1.1301 | 0.04301 | 0.0091 | 26.2753
13 | 0.8203 | 0.11717 | -0.0284 | 7.0009
13.5 | 0.7925 | 0.13504 | -0.0375 | 5.8686
14 | 0.7692 | 0.15786 | -0.0476 | 4.8727
14.5 | 0.782 | 0.16479 | -0.0514 | 4.7454
15 | 0.7927 | 0.17265 | -0.0555 | 4.5914
15.5 | 0.7949 | 0.18435 | -0.0611 | 4.3119
16 | 0.8061 | 0.19398 | -0.066 | 4.1556
16.5 | 0.8167 | 0.20503 | -0.0722 | 3.9833

## 43. Re 1M Mach 0.10 (1)
BIGFOIL.COM POLAR EXPORT
NACA63-110 a=0.6
NACA63-110 a=0.6 |  |  |  | Cl Max: | 0.888 | at alpha= | 8 | deg
JavaFoil+Calcfoil stall+Eppler ext transition |  |  |  | L/D Max: | 82.089 | at alpha= | 6 | deg
Re: | 1000000 |  |  | Cd Min: | 0.00529 | at alpha= | 1 | deg
Mach: | 0.1 |  |  | Cl=0 at alpha= | -0.67797 | deg
|  |  |  | @ Cl=0.1, Cd= | 0.0053066
|  |  |  | @ Cl=0.4, Cd= | 0.0053859
|  |  |  | @ Cl=0.6, Cd= | 0.00819
alpha (deg) | Cl | Cd | Cm | Cl/Cd
-12 | -0.636 | 0.08842 | -0.002 | -7.197
-11.5 | -0.647 | 0.08093 | -0.002 | -7.989
-11 | -0.653 | 0.07727 | -0.002 | -8.453
-10.5 | -0.656 | 0.07153 | -0.003 | -9.168
-10 | -0.654 | 0.06607 | -0.003 | -9.904
-9.5 | -0.648 | 0.0619 | -0.003 | -10.472
-9 | -0.637 | 0.05748 | -0.003 | -11.085
-8.5 | -0.622 | 0.0539 | -0.004 | -11.53
-8 | -0.601 | 0.05029 | -0.004 | -11.956
-7.5 | -0.577 | 0.04666 | -0.004 | -12.375
-7 | -0.68 | 0.01072 | -0.009 | -63.43
-6.5 | -0.639 | 0.01068 | -0.009 | -59.864
-6 | -0.595 | 0.01035 | -0.01 | -57.468
-5.5 | -0.547 | 0.00998 | -0.01 | -54.755
-5 | -0.496 | 0.00966 | -0.011 | -51.325
-4.5 | -0.441 | 0.00933 | -0.011 | -47.307
-4 | -0.386 | 0.00905 | -0.012 | -42.631
-3.5 | -0.329 | 0.0088 | -0.012 | -37.397
-3 | -0.272 | 0.00855 | -0.012 | -31.8
-2.5 | -0.214 | 0.00598 | -0.013 | -35.751
-2 | -0.155 | 0.0059 | -0.013 | -26.358
-1.5 | -0.097 | 0.00583 | -0.014 | -16.575
-1 | -0.038 | 0.00582 | -0.014 | -6.477
-0.5 | 0.021 | 0.00554 | -0.014 | 3.86
0 | 0.08 | 0.00531 | -0.015 | 15.154
0.5 | 0.139 | 0.0053 | -0.015 | 26.319
1 | 0.198 | 0.00529 | -0.016 | 37.482
1.5 | 0.257 | 0.00531 | -0.016 | 48.395
2 | 0.316 | 0.00536 | -0.016 | 58.937
2.5 | 0.374 | 0.00535 | -0.017 | 69.896
3 | 0.432 | 0.00543 | -0.017 | 79.493
3.5 | 0.488 | 0.00821 | -0.018 | 59.522
4 | 0.545 | 0.00848 | -0.018 | 64.222
4.5 | 0.6 | 0.00819 | -0.019 | 73.212
5 | 0.652 | 0.00852 | -0.019 | 76.52
5.5 | 0.701 | 0.0088 | -0.019 | 79.709
6 | 0.748 | 0.00911 | -0.02 | 82.089
6.5 | 0.791 | 0.0112 | -0.02 | 70.623
7 | 0.829 | 0.01169 | -0.021 | 70.919
7.5 | 0.862 | 0.01244 | -0.021 | 69.278
8 | 0.888 | 0.01305 | -0.021 | 68.045
8.5 | 0.743 | 0.05237 | -0.011 | 14.183
9 | 0.756 | 0.05608 | -0.011 | 13.479
9.5 | 0.764 | 0.06087 | -0.01 | 12.548
10 | 0.768 | 0.06574 | -0.01 | 11.689
10.5 | 0.768 | 0.07019 | -0.009 | 10.943
11 | 0.763 | 0.0756 | -0.009 | 10.098
11.5 | 0.755 | 0.08083 | -0.009 | 9.338
12 | 0.742 | 0.08519 | -0.009 | 8.712
12.5 | 0.727 | 0.09278 | -0.009 | 7.832
13 | 0.701 | 0.09914 | -0.01 | 7.072

## 44. Re 1M Mach 0.10 (2)
BIGFOIL.COM POLAR EXPORT
NACA63-110 a=0.6
NACA63-110 a=0.6 |  |  |  | Cl Max: | 1.1569 | at alpha= | 11.5 | deg
XFOIL ncrit=9 |  |  |  | L/D Max: | 75.5233 | at alpha= | 3.5 | deg
Re: | 1000000 |  |  | Cd Min: | 0.20594 | at alpha= | 16.5 | deg
Mach: | 0.1 |  |  | Cl=0 at alpha= | -0.69143 | deg
|  |  |  | @ Cl=0.1, Cd= | 0.0050527
|  |  |  | @ Cl=0.4, Cd= | 0.0054926
|  |  |  | @ Cl=0.6, Cd= | 0.0091363
alpha (deg) | Cl | Cd | Cm | Cl/Cd
-15.5 | -0.6986 | 0.18541 | 0.0448 | -3.7679
-15 | -0.6835 | 0.17844 | 0.041 | -3.8304
-14.5 | -0.6701 | 0.17066 | 0.0369 | -3.9265
-14 | -0.6616 | 0.15993 | 0.0309 | -4.1368
-13.5 | -0.6522 | 0.15054 | 0.0263 | -4.3324
-13 | -0.6454 | 0.14046 | 0.0215 | -4.5949
-12.5 | -0.6519 | 0.12808 | 0.0159 | -5.0898
-12 | -0.643 | 0.12081 | 0.0122 | -5.3224
-11.5 | -0.8645 | 0.05215 | -0.0278 | -16.5772
-11 | -0.9123 | 0.04188 | -0.0314 | -21.7837
-10.5 | -0.9521 | 0.0338 | -0.0269 | -28.1686
-10 | -0.9297 | 0.03053 | -0.0252 | -30.452
-9.5 | -0.8996 | 0.02717 | -0.0237 | -33.11
-9 | -0.867 | 0.02287 | -0.0221 | -37.9099
-8.5 | -0.8255 | 0.01969 | -0.0209 | -41.9248
-8 | -0.7781 | 0.01757 | -0.0202 | -44.2857
-7.5 | -0.7229 | 0.01476 | -0.0215 | -48.977
-6.5 | -0.6288 | 0.01272 | -0.0182 | -49.434
-6 | -0.5792 | 0.01164 | -0.0171 | -49.7595
-5.5 | -0.5284 | 0.0106 | -0.0164 | -49.8491
-5 | -0.4748 | 0.01 | -0.016 | -47.48
-4.5 | -0.4214 | 0.0092 | -0.0156 | -45.8043
-4 | -0.3662 | 0.00875 | -0.0155 | -41.8514
-3.5 | -0.3108 | 0.00821 | -0.0154 | -37.8563
-3 | -0.2576 | 0.00709 | -0.0155 | -36.3329
-2.5 | -0.205 | 0.00586 | -0.0157 | -34.9829
-2 | -0.1488 | 0.00552 | -0.0158 | -26.9565
-1.5 | -0.0921 | 0.00532 | -0.016 | -17.312
-1 | -0.0353 | 0.00518 | -0.0161 | -6.8147
-0.5 | 0.0219 | 0.00511 | -0.0162 | 4.2857
0 | 0.0791 | 0.00506 | -0.0164 | 15.6324
0.5 | 0.1364 | 0.00504 | -0.0166 | 27.0635
1 | 0.1934 | 0.00505 | -0.0167 | 38.297
1.5 | 0.2505 | 0.00506 | -0.0168 | 49.5059
2 | 0.3067 | 0.00513 | -0.0168 | 59.7856
2.5 | 0.3621 | 0.00532 | -0.0166 | 68.0639
3 | 0.417 | 0.00557 | -0.0163 | 74.8654
3.5 | 0.469 | 0.00621 | -0.0158 | 75.5233
4 | 0.514 | 0.00774 | -0.0145 | 66.4083
4.5 | 0.5609 | 0.00875 | -0.013 | 64.1029
5 | 0.6277 | 0.00941 | -0.0156 | 66.7056
5.5 | 0.6812 | 0.01007 | -0.0155 | 67.6465
6 | 0.7325 | 0.01109 | -0.015 | 66.0505
6.5 | 0.7854 | 0.01175 | -0.0147 | 66.8426
7 | 0.8328 | 0.01324 | -0.0137 | 62.9003
7.5 | 0.8826 | 0.01429 | -0.013 | 61.7635
8 | 0.9307 | 0.01554 | -0.0121 | 59.8906
8.5 | 0.9786 | 0.01667 | -0.0113 | 58.7043
9 | 1.0172 | 0.01947 | -0.0093 | 52.2445
9.5 | 1.059 | 0.02155 | -0.0078 | 49.1415
10 | 1.0956 | 0.02422 | -0.0058 | 45.2353
10.5 | 1.1266 | 0.02711 | -0.0034 | 41.5566
11 | 1.1519 | 0.02974 | -0.0007 | 38.7323
11.5 | 1.1569 | 0.033 | 0.0041 | 35.0576
12 | 1.1406 | 0.03812 | 0.0085 | 29.9213
12.5 | 1.0967 | 0.04744 | 0.0094 | 23.1176
13 | 1.066 | 0.05712 | 0.0062 | 18.6625
13.5 | 1.006 | 0.07471 | -0.0046 | 13.4654
14 | 0.7681 | 0.15926 | -0.0484 | 4.8229
14.5 | 0.7813 | 0.16623 | -0.0523 | 4.7001
15 | 0.7925 | 0.17403 | -0.0564 | 4.5538
15.5 | 0.7958 | 0.18537 | -0.0618 | 4.293
16 | 0.8075 | 0.19494 | -0.0667 | 4.1423
16.5 | 0.8183 | 0.20594 | -0.0729 | 3.9735

## 45. Re 1M Mach 0.25 (1)
BIGFOIL.COM POLAR EXPORT
NACA63-110 a=0.6
NACA63-110 a=0.6 |  |  |  | Cl Max: | 0.859 | at alpha= | 7.5 | deg
JavaFoil+Calcfoil stall+Eppler ext transition |  |  |  | L/D Max: | 80.765 | at alpha= | 3 | deg
Re: | 1000000 |  |  | Cd Min: | 0.00531 | at alpha= | 0.5 | deg
Mach: | 0.25 |  |  | Cl=0 at alpha= | -0.68033 | deg
|  |  |  | @ Cl=0.1, Cd= | 0.0053243
|  |  |  | @ Cl=0.4, Cd= | 0.0054608
|  |  |  | @ Cl=0.6, Cd= | 0.10046
alpha (deg) | Cl | Cd | Cm | Cl/Cd
-11.5 | -0.5 | 0.09136 | -0.002 | -5.477
-11 | -0.536 | 0.0809 | -0.002 | -6.621
-10.5 | -0.564 | 0.07803 | -0.002 | -7.226
-10 | -0.585 | 0.0704 | -0.003 | -8.309
-9.5 | -0.598 | 0.06561 | -0.003 | -9.112
-9 | -0.603 | 0.06061 | -0.003 | -9.956
-8.5 | -0.601 | 0.05611 | -0.004 | -10.706
-8 | -0.591 | 0.05166 | -0.004 | -11.431
-7.5 | -0.573 | 0.04813 | -0.004 | -11.91
-7 | -0.55 | 0.04488 | -0.004 | -12.252
-6.5 | -0.647 | 0.01052 | -0.01 | -61.507
-6 | -0.605 | 0.01015 | -0.01 | -59.564
-5.5 | -0.558 | 0.00976 | -0.011 | -57.19
-5 | -0.507 | 0.00939 | -0.011 | -53.972
-4.5 | -0.452 | 0.00903 | -0.011 | -50.092
-4 | -0.396 | 0.0087 | -0.012 | -45.494
-3.5 | -0.338 | 0.00843 | -0.012 | -40.068
-3 | -0.279 | 0.00815 | -0.013 | -34.252
-2.5 | -0.22 | 0.00607 | -0.013 | -36.211
-2 | -0.16 | 0.00597 | -0.014 | -26.746
-1.5 | -0.099 | 0.00592 | -0.014 | -16.772
-1 | -0.039 | 0.00558 | -0.014 | -6.934
-0.5 | 0.022 | 0.00535 | -0.015 | 4.106
0 | 0.083 | 0.00533 | -0.015 | 15.516
0.5 | 0.143 | 0.00531 | -0.016 | 26.97
1 | 0.204 | 0.00535 | -0.016 | 38.089
1.5 | 0.264 | 0.00537 | -0.017 | 49.206
2 | 0.324 | 0.0054 | -0.017 | 60.048
2.5 | 0.384 | 0.00545 | -0.017 | 70.519
3 | 0.443 | 0.00549 | -0.018 | 80.765
3.5 | 0.501 | 0.00835 | -0.018 | 60.023
4 | 0.559 | 0.00811 | -0.019 | 68.895
4.5 | 0.615 | 0.00835 | -0.019 | 73.592
5 | 0.667 | 0.0087 | -0.019 | 76.653
5.5 | 0.716 | 0.00903 | -0.02 | 79.379
6 | 0.762 | 0.01106 | -0.02 | 68.9
6.5 | 0.801 | 0.0116 | -0.021 | 69.073
7 | 0.835 | 0.01225 | -0.021 | 68.147
7.5 | 0.859 | 0.013 | -0.021 | 66.092
8 | 0.715 | 0.05071 | -0.011 | 14.106
8.5 | 0.723 | 0.05518 | -0.01 | 13.107
9 | 0.724 | 0.0587 | -0.01 | 12.34
9.5 | 0.718 | 0.0639 | -0.009 | 11.23
10 | 0.703 | 0.06891 | -0.009 | 10.204
10.5 | 0.681 | 0.07591 | -0.009 | 8.973
11 | 0.651 | 0.08041 | -0.009 | 8.098
11.5 | 0.614 | 0.08709 | -0.01 | 7.052
12 | 0.57 | 0.09358 | -0.01 | 6.096
12.5 | 0.521 | 0.10046 | -0.01 | 5.186

## 46. Re 1M Mach 0.25 (2)
BIGFOIL.COM POLAR EXPORT
NACA63-110 a=0.6
NACA63-110 a=0.6 |  |  |  | Cl Max: | 1.0403 | at alpha= | 9.5 | deg
XFOIL ncrit=9 |  |  |  | L/D Max: | 75.4641 | at alpha= | 3 | deg
Re: | 1000000 |  |  | Cd Min: | 0.2586 | at alpha= | -20 | deg
Mach: | 0.25 |  |  | Cl=0 at alpha= | -0.691 | deg
|  |  |  | @ Cl=0.1, Cd= | 0.0051438
|  |  |  | @ Cl=0.4, Cd= | 0.0055517
|  |  |  | @ Cl=0.6, Cd= | 0.0093179
alpha (deg) | Cl | Cd | Cm | Cl/Cd
-20 | -0.8571 | 0.2586 | 0.088 | -3.3144
-19.5 | -0.8393 | 0.25105 | 0.0832 | -3.3432
-19 | -0.8216 | 0.24393 | 0.0794 | -3.3682
-18.5 | -0.8035 | 0.23752 | 0.0751 | -3.3829
-18 | -0.7857 | 0.2304 | 0.0707 | -3.4102
-17.5 | -0.768 | 0.22195 | 0.0656 | -3.4602
-17 | -0.7523 | 0.21351 | 0.0602 | -3.5235
-16.5 | -0.7362 | 0.2054 | 0.0554 | -3.5842
-16 | -0.7212 | 0.19665 | 0.0514 | -3.6674
-15.5 | -0.7037 | 0.1899 | 0.0477 | -3.7056
-15 | -0.6876 | 0.18256 | 0.0436 | -3.7664
-14.5 | -0.6729 | 0.17457 | 0.0394 | -3.8546
-14 | -0.6628 | 0.164 | 0.0332 | -4.0415
-13.5 | -0.6514 | 0.1548 | 0.0286 | -4.208
-13 | -0.642 | 0.14512 | 0.0239 | -4.4239
-12.5 | -0.6398 | 0.13511 | 0.0194 | -4.7354
-12 | -0.6271 | 0.12828 | 0.016 | -4.8885
-11.5 | -0.6199 | 0.11967 | 0.0116 | -5.1801
-11 | -0.6192 | 0.10922 | 0.0062 | -5.6693
-10.5 | -0.6539 | 0.08918 | -0.004 | -7.3324
-10 | -0.6887 | 0.06829 | -0.0189 | -10.0849
-9.5 | -0.7361 | 0.05313 | -0.0309 | -13.8547
-9 | -0.7822 | 0.04361 | -0.0304 | -17.9363
-8.5 | -0.8058 | 0.03103 | -0.0278 | -25.9684
-8 | -0.7893 | 0.02244 | -0.0251 | -35.1738
-7.5 | -0.737 | 0.01831 | -0.0255 | -40.2512
-7 | -0.6962 | 0.01561 | -0.0227 | -44.5996
-6.5 | -0.648 | 0.01403 | -0.0207 | -46.1867
-6 | -0.5965 | 0.0127 | -0.0192 | -46.9685
-5 | -0.4906 | 0.01037 | -0.0173 | -47.3095
-4.5 | -0.4351 | 0.0095 | -0.0167 | -45.8
-4 | -0.378 | 0.00899 | -0.0164 | -42.0467
-3.5 | -0.3206 | 0.00844 | -0.0162 | -37.9858
-3 | -0.2648 | 0.0075 | -0.0162 | -35.3067
-2.5 | -0.2113 | 0.00604 | -0.0163 | -34.9834
-2 | -0.1536 | 0.00561 | -0.0164 | -27.3797
-1.5 | -0.0951 | 0.0054 | -0.0165 | -17.6111
-1 | -0.0364 | 0.00527 | -0.0166 | -6.907
-0.5 | 0.0225 | 0.00519 | -0.0167 | 4.3353
0 | 0.0817 | 0.00515 | -0.0169 | 15.8641
0.5 | 0.1409 | 0.00513 | -0.0171 | 27.4659
1 | 0.1999 | 0.00511 | -0.0172 | 39.1194
1.5 | 0.2586 | 0.00514 | -0.0173 | 50.3113
2 | 0.317 | 0.00521 | -0.0173 | 60.8445
2.5 | 0.3743 | 0.00542 | -0.0171 | 69.059
3 | 0.4309 | 0.00571 | -0.0168 | 75.4641
3.5 | 0.4832 | 0.00665 | -0.0161 | 72.6617
4 | 0.53 | 0.00825 | -0.0147 | 64.2424
4.5 | 0.578 | 0.00908 | -0.0127 | 63.6564
5 | 0.6455 | 0.00981 | -0.0148 | 65.8002
5.5 | 0.7022 | 0.01048 | -0.0147 | 67.0038
6 | 0.755 | 0.0116 | -0.0138 | 65.0862
6.5 | 0.8087 | 0.01248 | -0.0131 | 64.7997
7 | 0.8558 | 0.01433 | -0.0114 | 59.7209
7.5 | 0.9045 | 0.01597 | -0.0098 | 56.6374
8 | 0.9529 | 0.01757 | -0.0083 | 54.2345
8.5 | 0.9909 | 0.02106 | -0.0058 | 47.0513
9 | 1.0258 | 0.02487 | -0.003 | 41.2465
9.5 | 1.0403 | 0.03085 | 0.0012 | 33.7212
10 | 1.0211 | 0.03807 | 0.0074 | 26.8216
10.5 | 0.9792 | 0.04623 | 0.0112 | 21.1811
11 | 0.9329 | 0.05715 | 0.0085 | 16.3237
11.5 | 0.8797 | 0.07326 | -0.0019 | 12.0079
12 | 0.8142 | 0.10336 | -0.0214 | 7.8773
12.5 | 0.7843 | 0.12242 | -0.0317 | 6.4066
13 | 0.7796 | 0.13399 | -0.0377 | 5.8183
13.5 | 0.7583 | 0.15547 | -0.0473 | 4.8775
14 | 0.7662 | 0.16561 | -0.0526 | 4.6265
14.5 | 0.78 | 0.17316 | -0.0568 | 4.5045

## 47. Re 1M Mach 0.50 (1)
BIGFOIL.COM POLAR EXPORT
NACA63-110 a=0.6
NACA63-110 a=0.6 |  |  |  | Cl Max: | 1.083 | at alpha= | 20 | deg
JavaFoil+Calcfoil stall+Eppler ext transition |  |  |  | L/D Max: | 85.424 | at alpha= | 3 | deg
Re: | 1000000 |  |  | Cd Min: | 0.00547 | at alpha= | -0.5 | deg
Mach: | 0.5 |  |  | Cl=0 at alpha= | -0.68382 | deg
|  |  |  | @ Cl=0.1, Cd= | 0.0054788
|  |  |  | @ Cl=0.4, Cd= | 0.0056554
|  |  |  | @ Cl=0.6, Cd= | 0.0097824
alpha (deg) | Cl | Cd | Cm | Cl/Cd
-20 | -1.035 | 0.1932 | 0 | -5.359
-19.5 | -1.009 | 0.18825 | 0 | -5.361
-19 | -0.983 | 0.18436 | 0 | -5.334
-18.5 | -0.957 | 0.18073 | 0 | -5.296
-18 | -0.929 | 0.17204 | -0.001 | -5.399
-17.5 | -0.902 | 0.16778 | -0.001 | -5.379
-17 | -0.876 | 0.164 | -0.001 | -5.343
-16.5 | -0.85 | 0.15602 | -0.001 | -5.448
-16 | -0.823 | 0.15694 | -0.001 | -5.247
-15.5 | -0.795 | 0.14716 | -0.002 | -5.405
-15 | -0.769 | 0.17398 | -0.002 | -4.419
-14.5 | -0.743 | 0.13439 | -0.002 | -5.526
-14 | -0.716 | 0.13042 | -0.002 | -5.492
-13.5 | -0.689 | 0.1269 | -0.002 | -5.429
-13 | -0.661 | 0.12471 | -0.002 | -5.304
-12.5 | -0.635 | 0.11964 | -0.003 | -5.308
-12 | -0.608 | 0.11619 | -0.003 | -5.237
-11.5 | -0.582 | 0.10704 | -0.003 | -5.436
-11 | -0.555 | 0.10738 | -0.003 | -5.164
-10.5 | -0.528 | 0.0967 | -0.003 | -5.456
-10 | -0.501 | 0.09189 | -0.003 | -5.451
-9.5 | -0.474 | 0.08909 | -0.004 | -5.322
-9 | -0.447 | 0.08663 | -0.004 | -5.165
-8.5 | -0.42 | 0.08148 | -0.004 | -5.155
-8 | -0.393 | 0.07714 | -0.004 | -5.098
-7.5 | -0.367 | 0.05496 | -0.004 | -6.67
-7 | -0.34 | 0.04961 | -0.004 | -6.854
-6.5 | -0.313 | 0.05331 | -0.004 | -5.866
-6 | -0.468 | 0.04435 | -0.004 | -10.551
-5.5 | -0.468 | 0.04013 | -0.005 | -11.66
-5 | -0.547 | 0.01027 | -0.012 | -53.297
-4.5 | -0.495 | 0.00981 | -0.013 | -50.428
-4 | -0.437 | 0.00934 | -0.013 | -46.747
-3.5 | -0.375 | 0.00896 | -0.014 | -41.825
-3 | -0.311 | 0.00858 | -0.014 | -36.219
-2.5 | -0.245 | 0.00825 | -0.015 | -29.682
-2 | -0.178 | 0.00586 | -0.015 | -30.441
-1.5 | -0.111 | 0.00556 | -0.016 | -19.96
-1 | -0.043 | 0.0055 | -0.016 | -7.868
-0.5 | 0.025 | 0.00547 | -0.017 | 4.489
0 | 0.092 | 0.00548 | -0.017 | 16.874
0.5 | 0.16 | 0.00547 | -0.017 | 29.295
1 | 0.228 | 0.00549 | -0.018 | 41.485
1.5 | 0.295 | 0.00553 | -0.018 | 53.363
2 | 0.362 | 0.00561 | -0.019 | 64.575
2.5 | 0.429 | 0.00569 | -0.019 | 75.285
3 | 0.494 | 0.00578 | -0.02 | 85.424
3.5 | 0.557 | 0.00843 | -0.02 | 66.125
4 | 0.619 | 0.01038 | -0.021 | 59.581
4.5 | 0.676 | 0.01093 | -0.021 | 61.916
5 | 0.724 | 0.01156 | -0.022 | 62.662
5.5 | 0.758 | 0.01231 | -0.022 | 61.589
6 | 0.622 | 0.04177 | -0.01 | 14.882
6.5 | 0.563 | 0.04784 | -0.009 | 11.766
7 | 0.409 | 0.05372 | -0.009 | 7.613
7.5 | 0.436 | 0.05215 | -0.01 | 8.353
8 | 0.462 | 0.05762 | -0.01 | 8.016
8.5 | 0.488 | 0.0835 | -0.01 | 5.843
9 | 0.514 | 0.08815 | -0.011 | 5.834
9.5 | 0.541 | 0.08873 | -0.011 | 6.095
10 | 0.567 | 0.09758 | -0.012 | 5.809
10.5 | 0.593 | 0.09702 | -0.012 | 6.11
11 | 0.619 | 0.10234 | -0.012 | 6.045
11.5 | 0.646 | 0.10643 | -0.013 | 6.066
12 | 0.671 | 0.11219 | -0.013 | 5.985
12.5 | 0.697 | 0.11558 | -0.013 | 6.032
13 | 0.723 | 0.11893 | -0.014 | 6.078
13.5 | 0.75 | 0.12603 | -0.015 | 5.954
14 | 0.776 | 0.13006 | -0.015 | 5.965
14.5 | 0.801 | 0.13507 | -0.015 | 5.932
15 | 0.827 | 0.14257 | -0.016 | 5.798
15.5 | 0.853 | 0.15284 | -0.016 | 5.581
16 | 0.879 | 0.15651 | -0.017 | 5.619
16.5 | 0.904 | 0.16058 | -0.017 | 5.633
17 | 0.93 | 0.16797 | -0.017 | 5.536
17.5 | 0.956 | 0.17204 | -0.018 | 5.554
18 | 0.983 | 0.17958 | -0.019 | 5.472
18.5 | 1.008 | 0.18332 | -0.019 | 5.496
19 | 1.033 | 0.18924 | -0.019 | 5.457
19.5 | 1.058 | 0.19425 | -0.02 | 5.445
20 | 1.083 | 0.19621 | -0.02 | 5.519

## 48. Re 1M Mach 0.50 (2)
BIGFOIL.COM POLAR EXPORT
NACA63-110 a=0.6
NACA63-110 a=0.6 |  |  |  | Cl Max: | 1.0407 | at alpha= | 20 | deg
XFOIL ncrit=9 |  |  |  | L/D Max: | 74.5897 | at alpha= | 3 | deg
Re: | 1000000 |  |  | Cd Min: | 0.29454 | at alpha= | 20 | deg
Mach: | 0.5 |  |  | Cl=0 at alpha= | -0.69391 | deg
|  |  |  | @ Cl=0.1, Cd= | 0.005449
|  |  |  | @ Cl=0.4, Cd= | 0.0057434
|  |  |  | @ Cl=0.6, Cd= | 0.0095848
alpha (deg) | Cl | Cd | Cm | Cl/Cd
-20 | -0.9417 | 0.28552 | 0.1072 | -3.2982
-19.5 | -0.9193 | 0.27728 | 0.1019 | -3.3154
-19 | -0.8968 | 0.269 | 0.0965 | -3.3338
-18.5 | -0.8744 | 0.26053 | 0.0911 | -3.3562
-18 | -0.8515 | 0.25151 | 0.0856 | -3.3856
-17.5 | -0.83 | 0.24181 | 0.0793 | -3.4324
-17 | -0.8087 | 0.23262 | 0.0734 | -3.4765
-16.5 | -0.786 | 0.22412 | 0.0693 | -3.507
-16 | -0.7641 | 0.21594 | 0.0645 | -3.5385
-15.5 | -0.7426 | 0.2074 | 0.0594 | -3.5805
-15 | -0.7218 | 0.19854 | 0.0543 | -3.6355
-14.5 | -0.7037 | 0.1885 | 0.0478 | -3.7332
-14 | -0.6858 | 0.17894 | 0.0423 | -3.8326
-13.5 | -0.6685 | 0.16945 | 0.0379 | -3.9451
-13 | -0.649 | 0.16151 | 0.034 | -4.0183
-12.5 | -0.6312 | 0.1533 | 0.0295 | -4.1174
-12 | -0.6179 | 0.1432 | 0.023 | -4.3149
-11.5 | -0.6049 | 0.13347 | 0.0179 | -4.5321
-11 | -0.594 | 0.12368 | 0.013 | -4.8027
-10.5 | -0.5864 | 0.11483 | 0.0092 | -5.1067
-10 | -0.5829 | 0.10467 | 0.004 | -5.5689
-9.5 | -0.583 | 0.09399 | -0.0019 | -6.2028
-9 | -0.5924 | 0.08173 | -0.0091 | -7.2483
-8.5 | -0.5971 | 0.07096 | -0.0163 | -8.4146
-8 | -0.6153 | 0.05575 | -0.0294 | -11.0368
-7.5 | -0.6476 | 0.04435 | -0.0383 | -14.602
-6.5 | -0.6687 | 0.02978 | -0.0354 | -22.4547
-6 | -0.6509 | 0.02216 | -0.0317 | -29.3727
-5.5 | -0.608 | 0.01657 | -0.0281 | -36.6928
-5 | -0.553 | 0.01336 | -0.0253 | -41.3922
-4.5 | -0.4925 | 0.01153 | -0.0229 | -42.7147
-4 | -0.4307 | 0.01006 | -0.0211 | -42.8131
-3.5 | -0.3651 | 0.00928 | -0.0201 | -39.3427
-3 | -0.2991 | 0.00858 | -0.0194 | -34.8601
-2.5 | -0.2359 | 0.00742 | -0.019 | -31.7925
-2 | -0.1749 | 0.00599 | -0.0189 | -29.1987
-1.5 | -0.1081 | 0.00571 | -0.0188 | -18.9317
-1 | -0.0412 | 0.00555 | -0.0188 | -7.4234
-0.5 | 0.0261 | 0.00548 | -0.0189 | 4.7628
0 | 0.0935 | 0.00545 | -0.0191 | 17.156
0.5 | 0.1608 | 0.00544 | -0.0193 | 29.5588
1 | 0.2284 | 0.00544 | -0.0195 | 41.9853
1.5 | 0.2956 | 0.00548 | -0.0195 | 53.9416
2 | 0.3622 | 0.0056 | -0.0193 | 64.6786
2.5 | 0.4281 | 0.00585 | -0.0189 | 73.1795
3 | 0.4908 | 0.00658 | -0.0181 | 74.5897
3.5 | 0.5428 | 0.00867 | -0.0165 | 62.6067
4 | 0.6022 | 0.00962 | -0.0147 | 62.5988
4.5 | 0.6596 | 0.01051 | -0.0119 | 62.7593
5 | 0.7165 | 0.01141 | -0.0086 | 62.7958
5.5 | 0.7805 | 0.01355 | -0.0077 | 57.6015
6 | 0.8328 | 0.01589 | -0.0041 | 52.4103
6.5 | 0.8744 | 0.02003 | 0.0003 | 43.6545
7 | 0.8971 | 0.02642 | 0.0055 | 33.9553
7.5 | 0.8882 | 0.03332 | 0.0115 | 26.6567
8 | 0.86 | 0.04039 | 0.0151 | 21.2924
8.5 | 0.8297 | 0.04936 | 0.013 | 16.8092
9 | 0.7959 | 0.06147 | 0.0052 | 12.9478
9.5 | 0.7695 | 0.07714 | -0.0068 | 9.9754
10 | 0.7527 | 0.09277 | -0.0169 | 8.1136
10.5 | 0.7432 | 0.10585 | -0.0247 | 7.0213
11 | 0.7393 | 0.11809 | -0.0315 | 6.2605
11.5 | 0.7393 | 0.1303 | -0.0381 | 5.6738
12 | 0.7438 | 0.14194 | -0.0443 | 5.2402
12.5 | 0.7519 | 0.15312 | -0.0501 | 4.9105
13 | 0.7647 | 0.16206 | -0.0541 | 4.7186
13.5 | 0.7791 | 0.17253 | -0.0596 | 4.5157
14 | 0.7957 | 0.18258 | -0.0649 | 4.3581
14.5 | 0.8116 | 0.19382 | -0.0722 | 4.1874
15 | 0.8306 | 0.20291 | -0.0773 | 4.0934
15.5 | 0.851 | 0.21114 | -0.082 | 4.0305
16 | 0.8719 | 0.22002 | -0.0862 | 3.9628
16.5 | 0.8911 | 0.22987 | -0.0919 | 3.8765
17 | 0.9104 | 0.24008 | -0.0985 | 3.7921
17.5 | 0.9323 | 0.24996 | -0.1044 | 3.7298
18 | 0.9541 | 0.25901 | -0.1099 | 3.6836
18.5 | 0.9758 | 0.26765 | -0.1152 | 3.6458
19 | 0.9973 | 0.27552 | -0.12 | 3.6197
19.5 | 1.0195 | 0.28503 | -0.1253 | 3.5768
20 | 1.0407 | 0.29454 | -0.1315 | 3.5333

## 49. Re 2M Mach 0.00 (1)
BIGFOIL.COM POLAR EXPORT
NACA63-110 a=0.6
NACA63-110 a=0.6 |  |  |  | Cl Max: | 0.94 | at alpha= | 9.5 | deg
JavaFoil+Calcfoil stall+Eppler ext transition |  |  |  | L/D Max: | 96.342 | at alpha= | 7 | deg
Re: | 2000000 |  |  | Cd Min: | 0.00485 | at alpha= | 1 | deg
Mach: | 0 |  |  | Cl=0 at alpha= | -0.68103 | deg
|  |  |  | @ Cl=0.1, Cd= | 0.00507
|  |  |  | @ Cl=0.4, Cd= | 0.0049793
|  |  |  | @ Cl=0.6, Cd= | 0.0078044
alpha (deg) | Cl | Cd | Cm | Cl/Cd
-13.5 | -0.62 | 0.10051 | -0.002 | -6.165
-13 | -0.634 | 0.09171 | -0.002 | -6.918
-12.5 | -0.647 | 0.08645 | -0.002 | -7.487
-12 | -0.657 | 0.0809 | -0.002 | -8.124
-11.5 | -0.664 | 0.07647 | -0.002 | -8.689
-11 | -0.668 | 0.07223 | -0.003 | -9.245
-10.5 | -0.668 | 0.06734 | -0.003 | -9.925
-10 | -0.665 | 0.06218 | -0.003 | -10.691
-9.5 | -0.657 | 0.05756 | -0.004 | -11.418
-9 | -0.647 | 0.05295 | -0.004 | -12.213
-8.5 | -0.775 | 0.01099 | -0.008 | -70.529
-8 | -0.748 | 0.01078 | -0.008 | -69.407
-7.5 | -0.716 | 0.01026 | -0.009 | -69.757
-7 | -0.679 | 0.00987 | -0.009 | -68.78
-6.5 | -0.638 | 0.00952 | -0.009 | -67.031
-6 | -0.593 | 0.00918 | -0.01 | -64.605
-5.5 | -0.545 | 0.00889 | -0.01 | -61.277
-5 | -0.493 | 0.00858 | -0.011 | -57.501
-4.5 | -0.439 | 0.00828 | -0.011 | -53.032
-4 | -0.384 | 0.00804 | -0.011 | -47.747
-3.5 | -0.328 | 0.00782 | -0.012 | -41.907
-3 | -0.271 | 0.00761 | -0.012 | -35.548
-2.5 | -0.213 | 0.0054 | -0.013 | -39.378
-2 | -0.155 | 0.00536 | -0.013 | -28.855
-1.5 | -0.096 | 0.00531 | -0.014 | -18.091
-1 | -0.037 | 0.00531 | -0.014 | -7.058
-0.5 | 0.021 | 0.00507 | -0.014 | 4.191
0 | 0.08 | 0.00507 | -0.015 | 15.8
0.5 | 0.139 | 0.00507 | -0.015 | 27.365
1 | 0.197 | 0.00485 | -0.016 | 40.696
1.5 | 0.256 | 0.00488 | -0.016 | 52.479
2 | 0.314 | 0.00488 | -0.016 | 64.355
2.5 | 0.372 | 0.00494 | -0.017 | 75.303
3 | 0.429 | 0.00502 | -0.017 | 85.532
3.5 | 0.486 | 0.00744 | -0.018 | 65.304
4 | 0.542 | 0.00757 | -0.018 | 71.607
4.5 | 0.597 | 0.00779 | -0.018 | 76.673
5 | 0.649 | 0.00804 | -0.019 | 80.76
5.5 | 0.699 | 0.00782 | -0.019 | 89.415
6 | 0.746 | 0.00803 | -0.02 | 92.923
6.5 | 0.789 | 0.0083 | -0.02 | 95.083
7 | 0.829 | 0.0086 | -0.02 | 96.342
7.5 | 0.863 | 0.01092 | -0.021 | 79.013
8 | 0.893 | 0.01153 | -0.021 | 77.429
8.5 | 0.916 | 0.01212 | -0.022 | 75.587
9 | 0.934 | 0.0126 | -0.022 | 74.12
9.5 | 0.94 | 0.01351 | -0.022 | 69.599
10 | 0.783 | 0.05973 | -0.013 | 13.114
10.5 | 0.782 | 0.06569 | -0.012 | 11.9
11 | 0.779 | 0.07077 | -0.011 | 11.006
11.5 | 0.773 | 0.07494 | -0.011 | 10.309
12 | 0.763 | 0.08 | -0.011 | 9.543
12.5 | 0.751 | 0.08567 | -0.011 | 8.768
13 | 0.73 | 0.09191 | -0.011 | 7.938
13.5 | 0.706 | 0.0967 | -0.011 | 7.297
14 | 0.679 | 0.10233 | -0.011 | 6.639
14.5 | 0.652 | 0.10809 | -0.012 | 6.03

## 50. Re 2M Mach 0.00 (2)
BIGFOIL.COM POLAR EXPORT
NACA63-110 a=0.6
NACA63-110 a=0.6 |  |  |  | Cl Max: | 1.3565 | at alpha= | 14.5 | deg
XFOIL ncrit=9 |  |  |  | L/D Max: | 84.7695 | at alpha= | 7 | deg
Re: | 2000000 |  |  | Cd Min: | 0.25017 | at alpha= | 19.5 | deg
Mach: | 0 |  |  | Cl=0 at alpha= | -0.69143 | deg
|  |  |  | @ Cl=0.1, Cd= | 0.0042764
|  |  |  | @ Cl=0.4, Cd= | 0.0052735
|  |  |  | @ Cl=0.6, Cd= | 0.0079561
alpha (deg) | Cl | Cd | Cm | Cl/Cd
-15 | -1.1393 | 0.05561 | -0.0241 | -20.4873
-14.5 | -1.1855 | 0.04253 | -0.0317 | -27.8744
-14 | -1.2152 | 0.03462 | -0.033 | -35.1011
-13.5 | -1.2284 | 0.03019 | -0.03 | -40.689
-13 | -1.2205 | 0.02772 | -0.0257 | -44.0296
-12.5 | -1.1926 | 0.02566 | -0.0236 | -46.477
-12 | -1.1619 | 0.02335 | -0.0218 | -49.7602
-11.5 | -1.1319 | 0.02034 | -0.0198 | -55.649
-11 | -1.0947 | 0.0179 | -0.0184 | -61.1564
-10.5 | -1.0476 | 0.0168 | -0.0179 | -62.3571
-10 | -0.9991 | 0.01575 | -0.0174 | -63.4349
-9.5 | -0.9504 | 0.01458 | -0.0169 | -65.1852
-9 | -0.9003 | 0.01351 | -0.0166 | -66.6395
-8.5 | -0.8469 | 0.01291 | -0.0166 | -65.6003
-8 | -0.8033 | 0.01136 | -0.0148 | -70.713
-7.5 | -0.7516 | 0.01083 | -0.0143 | -69.3998
-7 | -0.6987 | 0.01032 | -0.0141 | -67.7035
-6.5 | -0.6449 | 0.00986 | -0.0139 | -65.4057
-5.5 | -0.5371 | 0.0086 | -0.0137 | -62.4535
-5 | -0.4817 | 0.00822 | -0.0137 | -58.601
-4.5 | -0.4262 | 0.00779 | -0.0138 | -54.7112
-3.5 | -0.314 | 0.00715 | -0.0142 | -43.9161
-3 | -0.2581 | 0.00668 | -0.0144 | -38.6377
-2.5 | -0.2033 | 0.00586 | -0.0147 | -34.6928
-2 | -0.1488 | 0.00497 | -0.0151 | -29.9396
-1.5 | -0.0922 | 0.00465 | -0.0154 | -19.828
-1 | -0.0353 | 0.00444 | -0.0157 | -7.9505
-0.5 | 0.0219 | 0.00433 | -0.016 | 5.0577
0 | 0.0793 | 0.00428 | -0.0164 | 18.528
0.5 | 0.1366 | 0.00427 | -0.0167 | 31.9906
1 | 0.194 | 0.00429 | -0.017 | 45.2214
1.5 | 0.2509 | 0.00438 | -0.0173 | 57.2831
2 | 0.3074 | 0.00458 | -0.0175 | 67.1179
2.5 | 0.3635 | 0.00485 | -0.0177 | 74.9485
3 | 0.4178 | 0.00548 | -0.0179 | 76.2409
3.5 | 0.4697 | 0.00657 | -0.0178 | 71.4916
4 | 0.5225 | 0.00738 | -0.0177 | 70.7995
4.5 | 0.5764 | 0.00781 | -0.0176 | 73.8028
5 | 0.6297 | 0.00814 | -0.0172 | 77.3587
5.5 | 0.6801 | 0.00849 | -0.0161 | 80.106
6 | 0.7366 | 0.0089 | -0.0164 | 82.764
6.5 | 0.7924 | 0.00944 | -0.0168 | 83.9407
7 | 0.846 | 0.00998 | -0.0168 | 84.7695
7.5 | 0.8971 | 0.01091 | -0.0164 | 82.2273
8 | 0.9496 | 0.0115 | -0.0162 | 82.5739
8.5 | 1.001 | 0.01218 | -0.0159 | 82.1839
9 | 1.0497 | 0.0132 | -0.0153 | 79.5227
9.5 | 1.0951 | 0.01459 | -0.0142 | 75.0583
10 | 1.1424 | 0.01556 | -0.0134 | 73.419
10.5 | 1.1873 | 0.01674 | -0.0123 | 70.9259
11 | 1.2303 | 0.01797 | -0.0111 | 68.4641
11.5 | 1.2712 | 0.0193 | -0.0096 | 65.8653
12 | 1.3101 | 0.02058 | -0.008 | 63.6589
12.5 | 1.3287 | 0.02355 | -0.0042 | 56.4204
13 | 1.3235 | 0.02699 | 0.0024 | 49.0367
13.5 | 1.3514 | 0.02813 | 0.0046 | 48.0412
14 | 1.3497 | 0.03206 | 0.0078 | 42.0992
14.5 | 1.3565 | 0.03572 | 0.0093 | 37.9759
15 | 1.3519 | 0.04106 | 0.0097 | 32.925
15.5 | 1.3407 | 0.0479 | 0.0084 | 27.9896
16 | 1.3201 | 0.05699 | 0.0049 | 23.1637
16.5 | 1.2725 | 0.07224 | -0.0035 | 17.6149
17 | 1.1777 | 0.10182 | -0.0223 | 11.5665
18 | 0.8621 | 0.22606 | -0.0854 | 3.8136
18.5 | 0.8767 | 0.23431 | -0.0901 | 3.7416
19 | 0.8917 | 0.24225 | -0.0947 | 3.6809
19.5 | 0.9076 | 0.25017 | -0.0994 | 3.6279

## 51. Re 2M Mach 0.10 (1)
BIGFOIL.COM POLAR EXPORT
NACA63-110 a=0.6
NACA63-110 a=0.6 |  |  |  | Cl Max: | 0.929 | at alpha= | 9 | deg
JavaFoil+Calcfoil stall+Eppler ext transition |  |  |  | L/D Max: | 95.217 | at alpha= | 7 | deg
Re: | 2000000 |  |  | Cd Min: | 0.00486 | at alpha= | 1 | deg
Mach: | 0.1 |  |  | Cl=0 at alpha= | -0.67797 | deg
|  |  |  | @ Cl=0.1, Cd= | 0.0050733
|  |  |  | @ Cl=0.4, Cd= | 0.0049748
|  |  |  | @ Cl=0.6, Cd= | 0.00785
alpha (deg) | Cl | Cd | Cm | Cl/Cd
-13.5 | -0.589 | 0.10072 | -0.002 | -5.85
-13 | -0.608 | 0.09346 | -0.002 | -6.501
-12.5 | -0.624 | 0.08761 | -0.002 | -7.12
-12 | -0.637 | 0.08222 | -0.002 | -7.752
-11.5 | -0.648 | 0.07696 | -0.002 | -8.417
-11 | -0.654 | 0.07375 | -0.003 | -8.872
-10.5 | -0.657 | 0.06822 | -0.003 | -9.637
-10 | -0.656 | 0.06258 | -0.003 | -10.489
-9.5 | -0.651 | 0.05837 | -0.004 | -11.153
-9 | -0.641 | 0.05417 | -0.004 | -11.837
-8.5 | -0.772 | 0.01108 | -0.008 | -69.677
-8 | -0.747 | 0.01089 | -0.008 | -68.589
-7.5 | -0.716 | 0.01036 | -0.009 | -69.11
-7 | -0.68 | 0.00997 | -0.009 | -68.215
-6.5 | -0.64 | 0.00954 | -0.009 | -67.053
-6 | -0.595 | 0.00921 | -0.01 | -64.573
-5.5 | -0.547 | 0.0089 | -0.01 | -61.421
-5 | -0.496 | 0.0086 | -0.011 | -57.601
-4.5 | -0.441 | 0.0083 | -0.011 | -53.185
-4 | -0.386 | 0.0081 | -0.012 | -47.635
-3.5 | -0.329 | 0.00784 | -0.012 | -41.983
-3 | -0.272 | 0.00766 | -0.012 | -35.497
-2.5 | -0.214 | 0.00541 | -0.013 | -39.503
-2 | -0.155 | 0.00537 | -0.013 | -28.952
-1.5 | -0.097 | 0.00533 | -0.014 | -18.142
-1 | -0.038 | 0.00534 | -0.014 | -7.062
-0.5 | 0.021 | 0.00509 | -0.014 | 4.202
0 | 0.08 | 0.00508 | -0.015 | 15.84
0.5 | 0.14 | 0.00506 | -0.015 | 27.549
1 | 0.198 | 0.00486 | -0.016 | 40.838
1.5 | 0.257 | 0.00487 | -0.016 | 52.844
2 | 0.316 | 0.0049 | -0.016 | 64.489
2.5 | 0.374 | 0.00493 | -0.017 | 75.833
3 | 0.432 | 0.00503 | -0.017 | 85.804
3.5 | 0.488 | 0.00743 | -0.018 | 65.708
4 | 0.545 | 0.00763 | -0.018 | 71.331
4.5 | 0.6 | 0.00785 | -0.019 | 76.37
5 | 0.652 | 0.0081 | -0.019 | 80.521
5.5 | 0.702 | 0.0079 | -0.019 | 88.848
6 | 0.748 | 0.00812 | -0.02 | 92.163
6.5 | 0.791 | 0.00841 | -0.02 | 94.164
7 | 0.83 | 0.00872 | -0.021 | 95.217
7.5 | 0.864 | 0.01101 | -0.021 | 78.446
8 | 0.892 | 0.01163 | -0.021 | 76.684
8.5 | 0.914 | 0.01226 | -0.022 | 74.538
9 | 0.929 | 0.01274 | -0.022 | 72.917
9.5 | 0.929 | 0.01395 | -0.022 | 66.557
10 | 0.773 | 0.06141 | -0.012 | 12.584
10.5 | 0.771 | 0.06641 | -0.011 | 11.608
11 | 0.765 | 0.07124 | -0.011 | 10.743
11.5 | 0.756 | 0.07616 | -0.011 | 9.933
12 | 0.744 | 0.08099 | -0.011 | 9.183
12.5 | 0.728 | 0.08741 | -0.011 | 8.331
13 | 0.702 | 0.09191 | -0.011 | 7.643
13.5 | 0.674 | 0.09781 | -0.011 | 6.892
14 | 0.644 | 0.10388 | -0.011 | 6.198

## 52. Re 2M Mach 0.10 (2)
BIGFOIL.COM POLAR EXPORT
NACA63-110 a=0.6
NACA63-110 a=0.6 |  |  |  | Cl Max: | 1.3274 | at alpha= | 13.5 | deg
XFOIL ncrit=9 |  |  |  | L/D Max: | 84.3608 | at alpha= | 7 | deg
Re: | 2000000 |  |  | Cd Min: | 0.2174 | at alpha= | -17.5 | deg
Mach: | 0.1 |  |  | Cl=0 at alpha= | -0.69184 | deg
|  |  |  | @ Cl=0.1, Cd= | 0.0042865
|  |  |  | @ Cl=0.4, Cd= | 0.0052828
|  |  |  | @ Cl=0.6, Cd= | 0.0079436
alpha (deg) | Cl | Cd | Cm | Cl/Cd
-17.5 | -0.7583 | 0.2174 | 0.063 | -3.488
-17 | -0.7428 | 0.20877 | 0.0582 | -3.558
-16.5 | -0.7275 | 0.20072 | 0.0537 | -3.6245
-16 | -0.7133 | 0.19227 | 0.0492 | -3.7099
-15 | -0.6948 | 0.17239 | 0.0394 | -4.0304
-14 | -1.1162 | 0.04707 | -0.0303 | -23.7136
-13.5 | -1.1552 | 0.0372 | -0.034 | -31.0538
-13 | -1.1718 | 0.03202 | -0.032 | -36.5959
-12.5 | -1.1741 | 0.02878 | -0.0272 | -40.7957
-12 | -1.1566 | 0.02538 | -0.0243 | -45.5713
-11.5 | -1.12 | 0.02353 | -0.0228 | -47.5988
-11 | -1.0978 | 0.01901 | -0.0201 | -57.7486
-10.5 | -1.0524 | 0.01756 | -0.0193 | -59.9317
-10 | -1.0036 | 0.01652 | -0.0187 | -60.7506
-9.5 | -0.9552 | 0.01519 | -0.018 | -62.8835
-9 | -0.9056 | 0.01392 | -0.0175 | -65.0575
-8.5 | -0.8525 | 0.01315 | -0.0173 | -64.8289
-8 | -0.8084 | 0.01161 | -0.0154 | -69.6296
-7.5 | -0.7566 | 0.01099 | -0.0148 | -68.8444
-7 | -0.7032 | 0.01046 | -0.0145 | -67.2275
-6.5 | -0.6492 | 0.00994 | -0.0142 | -65.3119
-6 | -0.5959 | 0.00907 | -0.0139 | -65.7001
-5.5 | -0.5405 | 0.00865 | -0.0139 | -62.4855
-5 | -0.4845 | 0.00832 | -0.014 | -58.2332
-4.5 | -0.4288 | 0.00782 | -0.014 | -54.8338
-4 | -0.3724 | 0.0075 | -0.0141 | -49.6533
-3 | -0.2596 | 0.00672 | -0.0145 | -38.631
-2.5 | -0.2044 | 0.0059 | -0.0148 | -34.6441
-2 | -0.1496 | 0.00498 | -0.0152 | -30.0402
-1.5 | -0.0928 | 0.00466 | -0.0155 | -19.9142
-1 | -0.0355 | 0.00445 | -0.0158 | -7.9775
-0.5 | 0.0221 | 0.00434 | -0.0161 | 5.0922
0 | 0.0798 | 0.00429 | -0.0165 | 18.6014
0.5 | 0.1374 | 0.00428 | -0.0168 | 32.1028
1.5 | 0.2524 | 0.00439 | -0.0174 | 57.4943
2 | 0.3092 | 0.00459 | -0.0176 | 67.3638
2.5 | 0.3657 | 0.00488 | -0.0178 | 74.9385
3 | 0.4202 | 0.00552 | -0.0179 | 76.1232
3.5 | 0.4723 | 0.00663 | -0.0179 | 71.2368
4 | 0.5256 | 0.00742 | -0.0178 | 70.8356
5 | 0.6336 | 0.00818 | -0.0172 | 77.4572
5.5 | 0.6845 | 0.00854 | -0.0161 | 80.1522
6 | 0.7405 | 0.00902 | -0.0162 | 82.0953
6.5 | 0.7973 | 0.00951 | -0.0167 | 83.8381
7 | 0.8512 | 0.01009 | -0.0165 | 84.3608
7.5 | 0.9027 | 0.01103 | -0.016 | 81.8404
8 | 0.9554 | 0.01166 | -0.0157 | 81.9383
8.5 | 1.007 | 0.01239 | -0.0153 | 81.2752
9 | 1.0515 | 0.0141 | -0.014 | 74.5745
9.5 | 1.101 | 0.01494 | -0.0133 | 73.6948
10 | 1.1474 | 0.01609 | -0.0122 | 71.3114
10.5 | 1.1914 | 0.01743 | -0.0109 | 68.3534
11 | 1.2337 | 0.01879 | -0.0094 | 65.6573
11.5 | 1.2732 | 0.02025 | -0.0076 | 62.8741
12 | 1.3068 | 0.02203 | -0.0052 | 59.3191
12.5 | 1.3004 | 0.0263 | 0.0016 | 49.4449
13 | 1.3063 | 0.02911 | 0.006 | 44.8746
13.5 | 1.3274 | 0.0311 | 0.0081 | 42.6817
14 | 1.3137 | 0.03668 | 0.0104 | 35.8152
14.5 | 1.31 | 0.04205 | 0.0106 | 31.1534
15 | 1.286 | 0.05072 | 0.0085 | 25.3549
15.5 | 1.2559 | 0.06186 | 0.0032 | 20.3023
16 | 1.2066 | 0.07886 | -0.0072 | 15.3005

## 53. Re 2M Mach 0.25 (1)
BIGFOIL.COM POLAR EXPORT
NACA63-110 a=0.6
NACA63-110 a=0.6 |  |  |  | Cl Max: | 0.883 | at alpha= | 8.5 | deg
JavaFoil+Calcfoil stall+Eppler ext transition |  |  |  | L/D Max: | 92.458 | at alpha= | 6.5 | deg
Re: | 2000000 |  |  | Cd Min: | 0.00488 | at alpha= | 0.5 | deg
Mach: | 0.25 |  |  | Cl=0 at alpha= | -0.68033 | deg
|  |  |  | @ Cl=0.1, Cd= | 0.0050377
|  |  |  | @ Cl=0.4, Cd= | 0.10361
|  |  |  | @ Cl=0.6, Cd= | 0.10361
alpha (deg) | Cl | Cd | Cm | Cl/Cd
-13 | -0.36 | 0.09524 | -0.002 | -3.78
-12.5 | -0.412 | 0.0905 | -0.002 | -4.557
-12 | -0.46 | 0.08607 | -0.002 | -5.339
-11.5 | -0.501 | 0.08214 | -0.002 | -6.098
-11 | -0.536 | 0.07597 | -0.003 | -7.059
-10.5 | -0.565 | 0.07263 | -0.003 | -7.773
-10 | -0.586 | 0.06667 | -0.003 | -8.788
-9.5 | -0.599 | 0.06235 | -0.003 | -9.608
-9 | -0.605 | 0.05726 | -0.004 | -10.566
-8.5 | -0.603 | 0.05305 | -0.004 | -11.36
-8 | -0.732 | 0.01135 | -0.008 | -64.484
-7.5 | -0.713 | 0.01038 | -0.009 | -68.674
-7 | -0.683 | 0.01029 | -0.009 | -66.426
-6.5 | -0.647 | 0.00986 | -0.01 | -65.612
-6 | -0.605 | 0.0095 | -0.01 | -63.69
-5.5 | -0.558 | 0.00915 | -0.011 | -60.971
-5 | -0.507 | 0.00882 | -0.011 | -57.511
-4.5 | -0.452 | 0.00847 | -0.011 | -53.413
-4 | -0.396 | 0.00818 | -0.012 | -48.381
-3.5 | -0.338 | 0.00796 | -0.012 | -42.426
-3 | -0.279 | 0.00772 | -0.013 | -36.169
-2.5 | -0.22 | 0.00548 | -0.013 | -40.049
-2 | -0.16 | 0.00544 | -0.014 | -29.341
-1.5 | -0.099 | 0.00539 | -0.014 | -18.428
-1 | -0.039 | 0.00538 | -0.014 | -7.2
-0.5 | 0.022 | 0.00513 | -0.015 | 4.281
0 | 0.083 | 0.0051 | -0.015 | 16.213
0.5 | 0.143 | 0.00488 | -0.016 | 29.395
1 | 0.204 | 0.00488 | -0.016 | 41.775
1.5 | 0.264 | 0.0049 | -0.017 | 53.873
2 | 0.324 | 0.00492 | -0.017 | 65.936
2.5 | 0.384 | 0.00499 | -0.017 | 76.944
3 | 0.443 | 0.00506 | -0.018 | 87.655
3.5 | 0.501 | 0.00757 | -0.018 | 66.283
4 | 0.559 | 0.00772 | -0.019 | 72.422
4.5 | 0.615 | 0.00795 | -0.019 | 77.312
5 | 0.668 | 0.00775 | -0.019 | 86.165
5.5 | 0.717 | 0.00799 | -0.02 | 89.713
6 | 0.762 | 0.00835 | -0.02 | 91.282
6.5 | 0.803 | 0.00868 | -0.021 | 92.458
7 | 0.837 | 0.01083 | -0.021 | 77.228
7.5 | 0.863 | 0.01162 | -0.021 | 74.266
8 | 0.881 | 0.0123 | -0.022 | 71.608
8.5 | 0.883 | 0.01324 | -0.022 | 66.698
9 | 0.843 | 0.01901 | -0.021 | 44.32
9.5 | 0.72 | 0.06044 | -0.011 | 11.905
10 | 0.705 | 0.06527 | -0.01 | 10.796
10.5 | 0.682 | 0.07016 | -0.01 | 9.726
11 | 0.652 | 0.07552 | -0.01 | 8.635
11.5 | 0.615 | 0.08089 | -0.011 | 7.603
12 | 0.571 | 0.08612 | -0.011 | 6.632
12.5 | 0.522 | 0.09227 | -0.011 | 5.654
13 | 0.455 | 0.09871 | -0.011 | 4.613
13.5 | 0.384 | 0.10361 | -0.012 | 3.702

## 54. Re 2M Mach 0.25 (2)
BIGFOIL.COM POLAR EXPORT
NACA63-110 a=0.6
NACA63-110 a=0.6 |  |  |  | Cl Max: | 1.1954 | at alpha= | 11 | deg
XFOIL ncrit=9 |  |  |  | L/D Max: | 82.9175 | at alpha= | 6.5 | deg
Re: | 2000000 |  |  | Cd Min: | 0.20024 | at alpha= | 16 | deg
Mach: | 0.25 |  |  | Cl=0 at alpha= | -0.69186 | deg
|  |  |  | @ Cl=0.1, Cd= | 0.0043441
|  |  |  | @ Cl=0.4, Cd= | 0.0053686
|  |  |  | @ Cl=0.6, Cd= | 0.0080579
alpha (deg) | Cl | Cd | Cm | Cl/Cd
-15 | -0.6972 | 0.17721 | 0.0423 | -3.9343
-14.5 | -0.6817 | 0.17006 | 0.0383 | -4.0086
-14 | -0.665 | 0.16343 | 0.0344 | -4.069
-13 | -0.6703 | 0.13572 | 0.0217 | -4.9388
-12.5 | -0.6657 | 0.12613 | 0.0166 | -5.2779
-12 | -0.6796 | 0.11178 | 0.0093 | -6.0798
-11.5 | -0.8674 | 0.05661 | -0.0263 | -15.3224
-11 | -0.9135 | 0.0437 | -0.0344 | -20.9039
-10.5 | -0.9554 | 0.03619 | -0.0325 | -26.3996
-10 | -0.9947 | 0.02553 | -0.0278 | -38.962
-9.5 | -0.9592 | 0.02236 | -0.0259 | -42.898
-9 | -0.9226 | 0.01852 | -0.0238 | -49.8164
-8.5 | -0.8762 | 0.01597 | -0.0222 | -54.8654
-8 | -0.8301 | 0.01425 | -0.0199 | -58.2526
-7.5 | -0.7826 | 0.01214 | -0.018 | -64.4646
-7 | -0.7275 | 0.01138 | -0.0172 | -63.9279
-6.5 | -0.6718 | 0.01057 | -0.0164 | -63.5572
-6 | -0.6151 | 0.00992 | -0.0159 | -62.006
-5.5 | -0.5594 | 0.00896 | -0.0154 | -62.433
-5 | -0.5012 | 0.00854 | -0.0152 | -58.6885
-4.5 | -0.4434 | 0.00798 | -0.015 | -55.5639
-4 | -0.3847 | 0.00767 | -0.015 | -50.1565
-3.5 | -0.3261 | 0.0073 | -0.015 | -44.6712
-3 | -0.2676 | 0.00689 | -0.0151 | -38.8389
-2.5 | -0.2105 | 0.00611 | -0.0154 | -34.4517
-2 | -0.1543 | 0.0051 | -0.0157 | -30.2549
-1 | -0.0367 | 0.00451 | -0.0163 | -8.1375
0 | 0.0824 | 0.00435 | -0.0169 | 18.9425
0.5 | 0.142 | 0.00433 | -0.0173 | 32.7945
1 | 0.2015 | 0.00435 | -0.0176 | 46.3218
1.5 | 0.2606 | 0.00446 | -0.0179 | 58.4305
2 | 0.3193 | 0.00467 | -0.0181 | 68.3726
2.5 | 0.3775 | 0.00497 | -0.0183 | 75.9557
3.5 | 0.487 | 0.00691 | -0.0182 | 70.4776
4 | 0.5424 | 0.00764 | -0.0179 | 70.9948
4.5 | 0.599 | 0.00805 | -0.0176 | 74.4099
5 | 0.6546 | 0.00849 | -0.0169 | 77.1025
5.5 | 0.7087 | 0.00881 | -0.0159 | 80.4427
6 | 0.7629 | 0.00934 | -0.0148 | 81.6809
6.5 | 0.8242 | 0.00994 | -0.0154 | 82.9175
7 | 0.8775 | 0.01104 | -0.0145 | 79.4837
7.5 | 0.9319 | 0.0119 | -0.0137 | 78.3109
8 | 0.9859 | 0.01277 | -0.0127 | 77.2044
8.5 | 1.0303 | 0.01489 | -0.0106 | 69.1941
9 | 1.0783 | 0.01641 | -0.0088 | 65.7099
9.5 | 1.1207 | 0.01858 | -0.0064 | 60.3175
10 | 1.1565 | 0.02133 | -0.0035 | 54.2194
10.5 | 1.184 | 0.02449 | 0.0001 | 48.3463
11 | 1.1954 | 0.02785 | 0.0053 | 42.9228
11.5 | 1.1825 | 0.03229 | 0.0111 | 36.6212
12 | 1.1399 | 0.04074 | 0.0134 | 27.9799
12.5 | 1.0964 | 0.05156 | 0.0104 | 21.2645
13 | 1.0649 | 0.06352 | 0.0035 | 16.7648
13.5 | 1.0174 | 0.08275 | -0.0102 | 12.2949
15 | 0.7939 | 0.17999 | -0.0616 | 4.4108
15.5 | 0.8053 | 0.18986 | -0.0666 | 4.2415
16 | 0.8187 | 0.20024 | -0.072 | 4.0886

## 55. Re 2M Mach 0.50 (1)
BIGFOIL.COM POLAR EXPORT
NACA63-110 a=0.6
NACA63-110 a=0.6 |  |  |  | Cl Max: | 1.085 | at alpha= | 20 | deg
JavaFoil+Calcfoil stall+Eppler ext transition |  |  |  | L/D Max: | 93.184 | at alpha= | 3 | deg
Re: | 2000000 |  |  | Cd Min: | 0.00497 | at alpha= | -0.5 | deg
Mach: | 0.5 |  |  | Cl=0 at alpha= | -0.68382 | deg
|  |  |  | @ Cl=0.1, Cd= | 0.00497
|  |  |  | @ Cl=0.4, Cd= | 0.0051324
|  |  |  | @ Cl=0.6, Cd= | 0.007809
alpha (deg) | Cl | Cd | Cm | Cl/Cd
-20 | -1.036 | 0.17485 | 0 | -5.925
-19.5 | -1.01 | 0.16878 | 0 | -5.983
-19 | -0.984 | 0.16409 | 0 | -5.995
-18.5 | -0.959 | 0.16311 | 0 | -5.878
-18 | -0.93 | 0.15588 | -0.001 | -5.965
-17.5 | -0.903 | 0.15044 | -0.001 | -6.002
-17 | -0.876 | 0.14377 | -0.001 | -6.096
-16.5 | -0.85 | 0.14025 | -0.001 | -6.063
-16 | -0.825 | 0.13969 | -0.001 | -5.903
-15.5 | -0.796 | 0.13144 | -0.002 | -6.055
-15 | -0.769 | 0.14742 | -0.002 | -5.217
-14.5 | -0.743 | 0.11964 | -0.002 | -6.209
-14 | -0.716 | 0.11583 | -0.002 | -6.185
-13.5 | -0.69 | 0.11174 | -0.002 | -6.172
-13 | -0.662 | 0.11016 | -0.002 | -6.008
-12.5 | -0.635 | 0.10491 | -0.003 | -6.056
-12 | -0.609 | 0.10153 | -0.003 | -5.996
-11.5 | -0.582 | 0.09575 | -0.003 | -6.08
-11 | -0.555 | 0.09408 | -0.003 | -5.9
-10.5 | -0.528 | 0.07892 | -0.003 | -6.691
-10 | -0.501 | 0.08236 | -0.003 | -6.087
-9.5 | -0.475 | 0.07895 | -0.004 | -6.01
-9 | -0.448 | 0.0759 | -0.004 | -5.899
-8.5 | -0.42 | 0.0703 | -0.004 | -5.981
-8 | -0.394 | 0.05831 | -0.004 | -6.752
-7.5 | -0.367 | 0.05196 | -0.004 | -7.065
-7 | -0.341 | 0.04688 | -0.005 | -7.273
-6.5 | -0.313 | 0.04696 | -0.004 | -6.663
-6 | -0.469 | 0.04236 | -0.005 | -11.062
-5.5 | -0.583 | 0.00966 | -0.012 | -60.311
-5 | -0.547 | 0.00919 | -0.012 | -59.554
-4.5 | -0.495 | 0.00869 | -0.013 | -56.919
-4 | -0.437 | 0.00831 | -0.013 | -52.545
-3.5 | -0.375 | 0.00797 | -0.014 | -47.004
-3 | -0.311 | 0.00767 | -0.014 | -40.504
-2.5 | -0.245 | 0.00744 | -0.015 | -32.911
-2 | -0.178 | 0.00532 | -0.015 | -33.499
-1.5 | -0.111 | 0.00529 | -0.016 | -20.969
-1 | -0.043 | 0.00501 | -0.016 | -8.637
-0.5 | 0.025 | 0.00497 | -0.017 | 4.938
0 | 0.092 | 0.00497 | -0.017 | 18.59
0.5 | 0.16 | 0.00497 | -0.017 | 32.225
1 | 0.228 | 0.00499 | -0.018 | 45.658
1.5 | 0.295 | 0.00504 | -0.018 | 58.615
2 | 0.362 | 0.00507 | -0.019 | 71.506
2.5 | 0.429 | 0.00518 | -0.019 | 82.789
3 | 0.494 | 0.0053 | -0.02 | 93.184
3.5 | 0.558 | 0.00763 | -0.02 | 73.108
4 | 0.619 | 0.00789 | -0.021 | 78.488
4.5 | 0.677 | 0.00825 | -0.021 | 82.03
5 | 0.726 | 0.0103 | -0.022 | 70.483
5.5 | 0.76 | 0.01094 | -0.022 | 69.497
6 | 0.768 | 0.01179 | -0.023 | 65.102
6.5 | 0.564 | 0.04514 | -0.01 | 12.488
7 | 0.409 | 0.04998 | -0.01 | 8.187
7.5 | 0.437 | 0.04954 | -0.011 | 8.812
8 | 0.463 | 0.05398 | -0.011 | 8.568
8.5 | 0.488 | 0.06197 | -0.011 | 7.883
9 | 0.515 | 0.07632 | -0.011 | 6.744
9.5 | 0.541 | 0.07988 | -0.012 | 6.776
10 | 0.567 | 0.08622 | -0.012 | 6.58
10.5 | 0.593 | 0.08721 | -0.012 | 6.801
11 | 0.619 | 0.09138 | -0.012 | 6.775
11.5 | 0.646 | 0.09459 | -0.013 | 6.829
12 | 0.672 | 0.09951 | -0.013 | 6.751
12.5 | 0.697 | 0.1026 | -0.014 | 6.798
13 | 0.723 | 0.10742 | -0.014 | 6.732
13.5 | 0.751 | 0.11414 | -0.015 | 6.579
14 | 0.776 | 0.11518 | -0.015 | 6.737
14.5 | 0.801 | 0.12013 | -0.015 | 6.672
15 | 0.827 | 0.12818 | -0.016 | 6.452
15.5 | 0.855 | 0.13713 | -0.017 | 6.232
16 | 0.88 | 0.1389 | -0.017 | 6.332
16.5 | 0.905 | 0.14258 | -0.017 | 6.347
17 | 0.931 | 0.14777 | -0.018 | 6.298
17.5 | 0.957 | 0.1517 | -0.018 | 6.305
18 | 0.983 | 0.15796 | -0.019 | 6.224
18.5 | 1.008 | 0.16278 | -0.019 | 6.193
19 | 1.033 | 0.16775 | -0.019 | 6.16
19.5 | 1.059 | 0.17238 | -0.02 | 6.141
20 | 1.085 | 0.17551 | -0.021 | 6.184

## 56. Re 2M Mach 0.50 (2)
BIGFOIL.COM POLAR EXPORT
NACA63-110 a=0.6
NACA63-110 a=0.6 |  |  |  | Cl Max: | 1.0439 | at alpha= | 20 | deg
XFOIL ncrit=9 |  |  |  | L/D Max: | 78.3607 | at alpha= | 2.5 | deg
Re: | 2000000 |  |  | Cd Min: | 0.29605 | at alpha= | 20 | deg
Mach: | 0.5 |  |  | Cl=0 at alpha= | -0.6935 | deg
|  |  |  | @ Cl=0.1, Cd= | 0.00456
|  |  |  | @ Cl=0.4, Cd= | 0.0052506
|  |  |  | @ Cl=0.6, Cd= | 0.0082708
alpha (deg) | Cl | Cd | Cm | Cl/Cd
-20 | -0.9432 | 0.28582 | 0.1081 | -3.3
-19.5 | -0.9207 | 0.27684 | 0.1024 | -3.3257
-19 | -0.8989 | 0.26767 | 0.0969 | -3.3582
-18.5 | -0.877 | 0.25979 | 0.0918 | -3.3758
-18 | -0.8547 | 0.25138 | 0.0864 | -3.4
-17.5 | -0.8316 | 0.2421 | 0.081 | -3.4349
-17 | -0.8096 | 0.23267 | 0.0753 | -3.4796
-16.5 | -0.7881 | 0.2234 | 0.0698 | -3.5278
-16 | -0.7669 | 0.2143 | 0.0645 | -3.5786
-15.5 | -0.747 | 0.20537 | 0.0595 | -3.6373
-15 | -0.726 | 0.19711 | 0.0546 | -3.6832
-14.5 | -0.7056 | 0.1885 | 0.0497 | -3.7432
-14 | -0.6861 | 0.17866 | 0.0441 | -3.8403
-13.5 | -0.6687 | 0.16914 | 0.0389 | -3.9535
-13 | -0.6527 | 0.16032 | 0.0343 | -4.0712
-12.5 | -0.638 | 0.15066 | 0.0292 | -4.2347
-12 | -0.6249 | 0.14102 | 0.0241 | -4.4313
-11.5 | -0.6142 | 0.13099 | 0.0188 | -4.6889
-11 | -0.607 | 0.1206 | 0.0134 | -5.0332
-10.5 | -0.6036 | 0.10984 | 0.0076 | -5.4953
-10 | -0.6052 | 0.09849 | 0.0014 | -6.1448
-9.5 | -0.6091 | 0.08734 | -0.005 | -6.9739
-9 | -0.6197 | 0.07564 | -0.0125 | -8.1928
-8.5 | -0.6383 | 0.06105 | -0.0236 | -10.4554
-8 | -0.663 | 0.04749 | -0.0359 | -13.9608
-7.5 | -0.6991 | 0.03932 | -0.0384 | -17.7798
-7 | -0.7169 | 0.03224 | -0.0354 | -22.2364
-6.5 | -0.7085 | 0.02483 | -0.0323 | -28.534
-6 | -0.6808 | 0.01759 | -0.0286 | -38.7038
-5.5 | -0.6328 | 0.01268 | -0.025 | -49.9054
-5 | -0.5734 | 0.01037 | -0.0223 | -55.2941
-4.5 | -0.5074 | 0.00928 | -0.0206 | -54.6767
-4 | -0.441 | 0.00834 | -0.0194 | -52.8777
-3.5 | -0.3726 | 0.00787 | -0.0187 | -47.3443
-3 | -0.3048 | 0.00741 | -0.0182 | -41.1336
-2.5 | -0.2377 | 0.00688 | -0.018 | -34.5494
-2 | -0.1738 | 0.00577 | -0.0181 | -30.1213
-1.5 | -0.1088 | 0.00497 | -0.0183 | -21.8913
-1 | -0.0415 | 0.00471 | -0.0185 | -8.811
-0.5 | 0.0262 | 0.00459 | -0.0188 | 5.7081
0 | 0.0942 | 0.00456 | -0.0191 | 20.6579
0.5 | 0.1621 | 0.00456 | -0.0195 | 35.5482
1 | 0.23 | 0.0046 | -0.0198 | 50
2 | 0.3646 | 0.00497 | -0.0201 | 73.3602
2.5 | 0.4302 | 0.00549 | -0.02 | 78.3607
3 | 0.4899 | 0.00693 | -0.0194 | 70.6926
3.5 | 0.5523 | 0.00791 | -0.0187 | 69.823
4 | 0.6184 | 0.00841 | -0.0178 | 73.5315
4.5 | 0.6839 | 0.00901 | -0.0165 | 75.9046
5 | 0.7485 | 0.00971 | -0.0146 | 77.0855
5.5 | 0.8074 | 0.01088 | -0.0115 | 74.2096
6 | 0.8566 | 0.01232 | -0.0063 | 69.5292
6.5 | 0.9092 | 0.01581 | -0.003 | 57.5079
7 | 0.9333 | 0.02236 | 0.0028 | 41.7397
7.5 | 0.9332 | 0.0296 | 0.0087 | 31.527
8 | 0.9071 | 0.03574 | 0.0151 | 25.3805
8.5 | 0.8772 | 0.0434 | 0.0157 | 20.212
9 | 0.8432 | 0.05384 | 0.0107 | 15.6612
9.5 | 0.8153 | 0.06677 | 0.001 | 12.2106
10 | 0.7945 | 0.0834 | -0.0111 | 9.5264
10.5 | 0.7792 | 0.09751 | -0.0201 | 7.991
11 | 0.768 | 0.11074 | -0.0282 | 6.9352
11.5 | 0.7607 | 0.12398 | -0.0358 | 6.1357
12 | 0.7618 | 0.1362 | -0.0425 | 5.5932
12.5 | 0.7658 | 0.14849 | -0.049 | 5.1572
13 | 0.7747 | 0.15994 | -0.0551 | 4.8437
13.5 | 0.786 | 0.17114 | -0.0611 | 4.5927
14 | 0.8008 | 0.18155 | -0.0668 | 4.4109
14.5 | 0.8175 | 0.19175 | -0.0724 | 4.2634
15 | 0.8351 | 0.20057 | -0.0773 | 4.1636
15.5 | 0.8535 | 0.21048 | -0.0827 | 4.055
16 | 0.8728 | 0.22058 | -0.0884 | 3.9568
16.5 | 0.8932 | 0.23083 | -0.0942 | 3.8695
17 | 0.9143 | 0.2398 | -0.0995 | 3.8128
17.5 | 0.9357 | 0.24867 | -0.1049 | 3.7628
18 | 0.9565 | 0.25723 | -0.11 | 3.7185
18.5 | 0.9778 | 0.26658 | -0.1156 | 3.6679
19 | 0.999 | 0.27596 | -0.1212 | 3.6201
19.5 | 1.0211 | 0.28573 | -0.1272 | 3.5737
20 | 1.0439 | 0.29605 | -0.1332 | 3.5261

## 57. Re 3M Mach 0.00 (1)
BIGFOIL.COM POLAR EXPORT
NACA63-110 a=0.6
NACA63-110 a=0.6 |  |  |  | Cl Max: | 0.947 | at alpha= | 9.5 | deg
JavaFoil+Calcfoil stall+Eppler ext transition |  |  |  | L/D Max: | 102.701 | at alpha= | 7 | deg
Re: | 3000000 |  |  | Cd Min: | 0.00468 | at alpha= | 1 | deg
Mach: | 0 |  |  | Cl=0 at alpha= | -0.68103 | deg
|  |  |  | @ Cl=0.1, Cd= | 0.0048968
|  |  |  | @ Cl=0.4, Cd= | 0.0048293
|  |  |  | @ Cl=0.6, Cd= | 0.007411
alpha (deg) | Cl | Cd | Cm | Cl/Cd
-14.5 | -0.586 | 0.10636 | -0.001 | -5.507
-14 | -0.604 | 0.10016 | -0.002 | -6.027
-13.5 | -0.62 | 0.09594 | -0.002 | -6.465
-13 | -0.635 | 0.08937 | -0.002 | -7.107
-12.5 | -0.648 | 0.08414 | -0.002 | -7.701
-12 | -0.658 | 0.07943 | -0.002 | -8.289
-11.5 | -0.666 | 0.07408 | -0.003 | -8.989
-11 | -0.669 | 0.07097 | -0.003 | -9.428
-10.5 | -0.67 | 0.06489 | -0.003 | -10.332
-10 | -0.67 | 0.05827 | -0.004 | -11.501
-9.5 | -0.804 | 0.01189 | -0.007 | -67.629
-9 | -0.797 | 0.01119 | -0.007 | -71.238
-8.5 | -0.775 | 0.01061 | -0.008 | -73.076
-8 | -0.748 | 0.01009 | -0.008 | -74.128
-7.5 | -0.716 | 0.00965 | -0.009 | -74.161
-7 | -0.679 | 0.00925 | -0.009 | -73.376
-6.5 | -0.638 | 0.00892 | -0.009 | -71.547
-6 | -0.593 | 0.00862 | -0.01 | -68.801
-5.5 | -0.545 | 0.00835 | -0.01 | -65.182
-5 | -0.493 | 0.00805 | -0.011 | -61.331
-4.5 | -0.439 | 0.00781 | -0.011 | -56.273
-4 | -0.384 | 0.00757 | -0.011 | -50.7
-3.5 | -0.328 | 0.00739 | -0.012 | -44.345
-3 | -0.271 | 0.00721 | -0.012 | -37.527
-2.5 | -0.213 | 0.00526 | -0.013 | -40.451
-2 | -0.155 | 0.00519 | -0.013 | -29.798
-1.5 | -0.096 | 0.00513 | -0.014 | -18.733
-1 | -0.037 | 0.00515 | -0.014 | -7.281
-0.5 | 0.021 | 0.00511 | -0.014 | 4.161
0 | 0.08 | 0.00489 | -0.015 | 16.364
0.5 | 0.139 | 0.00491 | -0.015 | 28.295
1 | 0.197 | 0.00468 | -0.016 | 42.205
1.5 | 0.256 | 0.00469 | -0.016 | 54.592
2 | 0.314 | 0.00472 | -0.016 | 66.515
2.5 | 0.372 | 0.00479 | -0.017 | 77.719
3 | 0.429 | 0.00487 | -0.017 | 88.129
3.5 | 0.486 | 0.00706 | -0.018 | 68.886
4 | 0.542 | 0.00721 | -0.018 | 75.215
4.5 | 0.597 | 0.0074 | -0.018 | 80.615
5 | 0.649 | 0.00759 | -0.019 | 85.56
5.5 | 0.699 | 0.00786 | -0.019 | 88.892
6 | 0.746 | 0.00757 | -0.02 | 98.571
6.5 | 0.789 | 0.00783 | -0.02 | 100.844
7 | 0.829 | 0.00807 | -0.02 | 102.701
7.5 | 0.864 | 0.00845 | -0.021 | 102.178
8 | 0.894 | 0.01076 | -0.021 | 83.049
8.5 | 0.918 | 0.01132 | -0.022 | 81.082
9 | 0.936 | 0.01176 | -0.022 | 79.612
9.5 | 0.947 | 0.01249 | -0.022 | 75.799
10 | 0.946 | 0.01367 | -0.022 | 69.217
10.5 | 0.898 | 0.02227 | -0.021 | 40.303
11 | 0.784 | 0.0671 | -0.013 | 11.679
11.5 | 0.775 | 0.07282 | -0.012 | 10.641
12 | 0.766 | 0.07744 | -0.012 | 9.887
12.5 | 0.753 | 0.0828 | -0.012 | 9.094
13 | 0.731 | 0.08868 | -0.012 | 8.239
13.5 | 0.707 | 0.09278 | -0.012 | 7.622
14 | 0.681 | 0.09766 | -0.012 | 6.97
14.5 | 0.653 | 0.10396 | -0.012 | 6.282

## 58. Re 3M Mach 0.00 (2)
BIGFOIL.COM POLAR EXPORT
NACA63-110 a=0.6
NACA63-110 a=0.6 |  |  |  | Cl Max: | 1.5111 | at alpha= | 15.5 | deg
XFOIL ncrit=9 |  |  |  | L/D Max: | 94.8742 | at alpha= | 7.5 | deg
Re: | 3000000 |  |  | Cd Min: | 0.12301 | at alpha= | 19 | deg
Mach: | 0 |  |  | Cl=0 at alpha= | -0.69285 | deg
|  |  |  | @ Cl=0.1, Cd= | 0.00401
|  |  |  | @ Cl=0.4, Cd= | 0.0054883
|  |  |  | @ Cl=0.6, Cd= | 0.0074328
alpha (deg) | Cl | Cd | Cm | Cl/Cd
-17.5 | -1.1615 | 0.09608 | 0.0015 | -12.0889
-17 | -1.2236 | 0.07293 | -0.0133 | -16.7777
-16.5 | -1.2881 | 0.05353 | -0.0264 | -24.0631
-16 | -1.3108 | 0.04395 | -0.0316 | -29.8248
-15.5 | -1.3548 | 0.03407 | -0.0341 | -39.7652
-15 | -1.3838 | 0.02819 | -0.0311 | -49.0883
-14.5 | -1.3953 | 0.02481 | -0.0248 | -56.2394
-14 | -1.3715 | 0.02249 | -0.0221 | -60.9827
-13.5 | -1.3362 | 0.02088 | -0.0204 | -63.9943
-13 | -1.2944 | 0.01971 | -0.0193 | -65.6722
-12.5 | -1.2513 | 0.01852 | -0.0184 | -67.5648
-12 | -1.2077 | 0.01719 | -0.0175 | -70.256
-11.5 | -1.1606 | 0.01619 | -0.0169 | -71.6862
-11 | -1.112 | 0.01528 | -0.0164 | -72.7749
-10.5 | -1.0622 | 0.01446 | -0.0161 | -73.4578
-10 | -1.0167 | 0.01272 | -0.0152 | -79.9292
-9.5 | -0.9645 | 0.01179 | -0.0152 | -81.8066
-9 | -0.9172 | 0.01126 | -0.0138 | -81.4565
-8.5 | -0.8656 | 0.01073 | -0.0133 | -80.671
-8 | -0.8126 | 0.01027 | -0.0131 | -79.1237
-7.5 | -0.7594 | 0.00969 | -0.013 | -78.3695
-7 | -0.7063 | 0.00899 | -0.0128 | -78.5651
-6.5 | -0.6515 | 0.0086 | -0.0128 | -75.7558
-6 | -0.5961 | 0.00828 | -0.0129 | -71.9928
-5.5 | -0.541 | 0.00778 | -0.013 | -69.5373
-5 | -0.485 | 0.00748 | -0.0132 | -64.8396
-4.5 | -0.4288 | 0.00717 | -0.0133 | -59.8047
-4 | -0.3724 | 0.00691 | -0.0136 | -53.8929
-3.5 | -0.3158 | 0.00664 | -0.0138 | -47.5602
-3 | -0.2593 | 0.00634 | -0.0141 | -40.8991
-2 | -0.148 | 0.00508 | -0.0148 | -29.1339
-1.5 | -0.0921 | 0.00449 | -0.0152 | -20.5122
-1 | -0.0352 | 0.00421 | -0.0156 | -8.361
-0.5 | 0.0221 | 0.00408 | -0.016 | 5.4167
0 | 0.0794 | 0.00401 | -0.0164 | 19.8005
0.5 | 0.137 | 0.00401 | -0.0167 | 34.1646
1 | 0.1942 | 0.00406 | -0.0171 | 47.8325
1.5 | 0.2514 | 0.00416 | -0.0174 | 60.4327
2 | 0.3077 | 0.00447 | -0.0178 | 68.8367
2.5 | 0.3634 | 0.00491 | -0.018 | 74.0122
3 | 0.4172 | 0.00576 | -0.0182 | 72.4306
3.5 | 0.4712 | 0.00649 | -0.0184 | 72.604
4 | 0.5259 | 0.007 | -0.0185 | 75.1286
4.5 | 0.5812 | 0.00732 | -0.0185 | 79.3989
5 | 0.6362 | 0.00765 | -0.0185 | 83.1634
5.5 | 0.6906 | 0.00791 | -0.0184 | 87.3072
6 | 0.7436 | 0.00824 | -0.018 | 90.2427
6.5 | 0.7924 | 0.00853 | -0.0166 | 92.8957
7 | 0.8512 | 0.00908 | -0.0176 | 93.7445
7.5 | 0.9051 | 0.00954 | -0.0176 | 94.8742
8 | 0.9581 | 0.0101 | -0.0175 | 94.8614
8.5 | 1.0086 | 0.01104 | -0.017 | 91.3587
9 | 1.0607 | 0.01157 | -0.0168 | 91.6768
9.5 | 1.1116 | 0.01223 | -0.0165 | 90.8913
10 | 1.1613 | 0.01298 | -0.016 | 89.4684
10.5 | 1.209 | 0.0139 | -0.0152 | 86.9784
11 | 1.2485 | 0.01581 | -0.0134 | 78.969
11.5 | 1.2931 | 0.01688 | -0.0124 | 76.6055
12 | 1.3382 | 0.01774 | -0.0115 | 75.434
12.5 | 1.3801 | 0.01881 | -0.0101 | 73.3705
13 | 1.4168 | 0.02019 | -0.0082 | 70.1734
13.5 | 1.4537 | 0.02129 | -0.0064 | 68.2809
14 | 1.4721 | 0.02297 | -0.0019 | 64.0879
14.5 | 1.4882 | 0.0247 | 0.0021 | 60.251
15 | 1.5021 | 0.02696 | 0.0053 | 55.7159
15.5 | 1.5111 | 0.02997 | 0.0078 | 50.4204
16 | 1.5059 | 0.03467 | 0.0098 | 43.4352
16.5 | 1.5031 | 0.03973 | 0.0102 | 37.8329
17 | 1.4822 | 0.04755 | 0.009 | 31.1714
17.5 | 1.4307 | 0.06098 | 0.0035 | 23.4618
18 | 1.3954 | 0.07445 | -0.004 | 18.7428
18.5 | 1.3294 | 0.09641 | -0.0177 | 13.789
19 | 1.2555 | 0.12301 | -0.034 | 10.2065

## 59. Re 3M Mach 0.10 (1)
BIGFOIL.COM POLAR EXPORT
NACA63-110 a=0.6
NACA63-110 a=0.6 |  |  |  | Cl Max: | 0.94 | at alpha= | 9.5 | deg
JavaFoil+Calcfoil stall+Eppler ext transition |  |  |  | L/D Max: | 101.587 | at alpha= | 7 | deg
Re: | 3000000 |  |  | Cd Min: | 0.00466 | at alpha= | 1 | deg
Mach: | 0.1 |  |  | Cl=0 at alpha= | -0.67797 | deg
|  |  |  | @ Cl=0.1, Cd= | 0.0048867
|  |  |  | @ Cl=0.4, Cd= | 0.0048403
|  |  |  | @ Cl=0.6, Cd= | 0.00747
alpha (deg) | Cl | Cd | Cm | Cl/Cd
-14 | -0.57 | 0.10146 | -0.002 | -5.616
-13.5 | -0.59 | 0.09761 | -0.002 | -6.042
-13 | -0.608 | 0.09057 | -0.002 | -6.715
-12.5 | -0.624 | 0.08538 | -0.002 | -7.313
-12 | -0.638 | 0.08043 | -0.002 | -7.934
-11.5 | -0.649 | 0.07521 | -0.003 | -8.628
-11 | -0.655 | 0.07109 | -0.003 | -9.216
-10.5 | -0.659 | 0.06563 | -0.003 | -10.041
-10 | -0.66 | 0.06001 | -0.004 | -10.994
-9.5 | -0.67 | 0.04774 | -0.005 | -14.03
-9 | -0.79 | 0.01129 | -0.007 | -69.963
-8.5 | -0.773 | 0.01071 | -0.008 | -72.117
-8 | -0.747 | 0.0102 | -0.008 | -73.245
-7.5 | -0.716 | 0.00969 | -0.009 | -73.944
-7 | -0.68 | 0.00935 | -0.009 | -72.779
-6.5 | -0.64 | 0.00894 | -0.009 | -71.574
-6 | -0.595 | 0.00864 | -0.01 | -68.841
-5.5 | -0.547 | 0.00836 | -0.01 | -65.365
-5 | -0.496 | 0.00808 | -0.011 | -61.323
-4.5 | -0.441 | 0.00781 | -0.011 | -56.501
-4 | -0.386 | 0.00764 | -0.012 | -50.471
-3.5 | -0.329 | 0.00741 | -0.012 | -44.417
-3 | -0.272 | 0.00727 | -0.012 | -37.403
-2.5 | -0.214 | 0.00529 | -0.013 | -40.417
-2 | -0.155 | 0.00522 | -0.013 | -29.796
-1.5 | -0.097 | 0.00516 | -0.014 | -18.725
-1 | -0.038 | 0.00514 | -0.014 | -7.325
-0.5 | 0.021 | 0.00491 | -0.014 | 4.351
0 | 0.08 | 0.00488 | -0.015 | 16.475
0.5 | 0.14 | 0.0049 | -0.015 | 28.487
1 | 0.198 | 0.00466 | -0.016 | 42.554
1.5 | 0.257 | 0.0047 | -0.016 | 54.738
2 | 0.316 | 0.00473 | -0.016 | 66.808
2.5 | 0.374 | 0.0048 | -0.017 | 77.985
3 | 0.432 | 0.00489 | -0.017 | 88.186
3.5 | 0.489 | 0.00705 | -0.018 | 69.328
4 | 0.545 | 0.00722 | -0.018 | 75.448
4.5 | 0.6 | 0.00747 | -0.019 | 80.328
5 | 0.652 | 0.00764 | -0.019 | 85.333
5.5 | 0.702 | 0.00793 | -0.019 | 88.552
6 | 0.749 | 0.00757 | -0.02 | 98.917
6.5 | 0.792 | 0.00783 | -0.02 | 101.111
7 | 0.831 | 0.00818 | -0.021 | 101.587
7.5 | 0.865 | 0.01034 | -0.021 | 83.663
8 | 0.893 | 0.01088 | -0.021 | 82.092
8.5 | 0.916 | 0.01144 | -0.022 | 80.023
9 | 0.932 | 0.01189 | -0.022 | 78.38
9.5 | 0.94 | 0.01267 | -0.022 | 74.129
10 | 0.932 | 0.01428 | -0.022 | 65.226
10.5 | 0.779 | 0.06177 | -0.014 | 12.606
11 | 0.768 | 0.06879 | -0.012 | 11.169
11.5 | 0.758 | 0.07375 | -0.012 | 10.283
12 | 0.745 | 0.07849 | -0.012 | 9.498
12.5 | 0.73 | 0.08405 | -0.012 | 8.683
13 | 0.704 | 0.0888 | -0.012 | 7.928
13.5 | 0.676 | 0.09395 | -0.012 | 7.19
14 | 0.645 | 0.09914 | -0.012 | 6.506
14.5 | 0.613 | 0.10609 | -0.012 | 5.782

## 60. Re 3M Mach 0.10 (2)
BIGFOIL.COM POLAR EXPORT
NACA63-110 a=0.6
NACA63-110 a=0.6 |  |  |  | Cl Max: | 1.4739 | at alpha= | 15 | deg
XFOIL ncrit=9 |  |  |  | L/D Max: | 94.6002 | at alpha= | 7.5 | deg
Re: | 3000000 |  |  | Cd Min: | 0.09961 | at alpha= | 18 | deg
Mach: | 0.1 |  |  | Cl=0 at alpha= | -0.69271 | deg
|  |  |  | @ Cl=0.1, Cd= | 0.0040165
|  |  |  | @ Cl=0.4, Cd= | 0.0054784
|  |  |  | @ Cl=0.6, Cd= | 0.007438
alpha (deg) | Cl | Cd | Cm | Cl/Cd
-16.5 | -1.188 | 0.07437 | -0.0131 | -15.9742
-16 | -1.2221 | 0.05928 | -0.0236 | -20.6157
-15.5 | -1.269 | 0.04532 | -0.0324 | -28.0009
-15 | -1.3078 | 0.03564 | -0.0356 | -36.6947
-14.5 | -1.3403 | 0.02918 | -0.0332 | -45.9321
-14 | -1.354 | 0.02557 | -0.0268 | -52.9527
-13.5 | -1.3328 | 0.02286 | -0.0238 | -58.3027
-13 | -1.2959 | 0.02122 | -0.0221 | -61.0697
-12.5 | -1.2547 | 0.0198 | -0.0208 | -63.3687
-12 | -1.213 | 0.01819 | -0.0195 | -66.685
-11.5 | -1.1667 | 0.01699 | -0.0186 | -68.6698
-11 | -1.1189 | 0.01588 | -0.0179 | -70.4597
-10.5 | -1.0692 | 0.01492 | -0.0173 | -71.6622
-10 | -1.0213 | 0.01351 | -0.0166 | -75.5959
-9.5 | -0.9711 | 0.01211 | -0.0162 | -80.1899
-9 | -0.9237 | 0.01149 | -0.0146 | -80.3916
-8.5 | -0.8718 | 0.01092 | -0.014 | -79.8352
-8 | -0.8183 | 0.0104 | -0.0137 | -78.6827
-7.5 | -0.7638 | 0.01 | -0.0136 | -76.38
-7 | -0.7111 | 0.00909 | -0.0132 | -78.2288
-6.5 | -0.6559 | 0.00866 | -0.0131 | -75.739
-5 | -0.4881 | 0.00751 | -0.0133 | -64.9933
-4.5 | -0.4315 | 0.00721 | -0.0135 | -59.8474
-4 | -0.3747 | 0.00692 | -0.0137 | -54.1474
-3.5 | -0.3177 | 0.00665 | -0.0139 | -47.7744
-3 | -0.2608 | 0.00636 | -0.0142 | -41.0063
-2.5 | -0.2045 | 0.00582 | -0.0145 | -35.1375
-2 | -0.1488 | 0.0051 | -0.0149 | -29.1765
-1.5 | -0.0926 | 0.0045 | -0.0153 | -20.5778
-1 | -0.0354 | 0.00421 | -0.0157 | -8.4086
-0.5 | 0.0222 | 0.00408 | -0.0161 | 5.4412
0 | 0.0799 | 0.00402 | -0.0164 | 19.8756
0.5 | 0.1378 | 0.00401 | -0.0168 | 34.3641
1 | 0.1954 | 0.00407 | -0.0172 | 48.0098
1.5 | 0.2529 | 0.00417 | -0.0175 | 60.6475
2 | 0.3096 | 0.00448 | -0.0178 | 69.1071
2.5 | 0.3655 | 0.00493 | -0.0181 | 74.1379
3 | 0.4196 | 0.00579 | -0.0183 | 72.4698
3.5 | 0.474 | 0.00652 | -0.0184 | 72.6994
4 | 0.529 | 0.00704 | -0.0185 | 75.142
4.5 | 0.5848 | 0.00735 | -0.0185 | 79.5646
5 | 0.6401 | 0.00767 | -0.0185 | 83.455
5.5 | 0.6949 | 0.00796 | -0.0184 | 87.299
6 | 0.7484 | 0.00829 | -0.0179 | 90.2774
6.5 | 0.7976 | 0.0086 | -0.0165 | 92.7442
7 | 0.8567 | 0.00914 | -0.0174 | 93.7309
7.5 | 0.911 | 0.00963 | -0.0173 | 94.6002
8 | 0.9641 | 0.01027 | -0.0171 | 93.8754
8.5 | 1.0153 | 0.01117 | -0.0165 | 90.8953
9 | 1.0676 | 0.01176 | -0.0162 | 90.7823
9.5 | 1.1187 | 0.01248 | -0.0157 | 89.6394
10 | 1.1684 | 0.01331 | -0.015 | 87.7836
10.5 | 1.2148 | 0.01449 | -0.0139 | 83.8371
11 | 1.2534 | 0.01653 | -0.0118 | 75.8258
11.5 | 1.2995 | 0.01747 | -0.0108 | 74.3847
12 | 1.3434 | 0.0185 | -0.0095 | 72.6162
12.5 | 1.3832 | 0.01978 | -0.0077 | 69.9292
13 | 1.4164 | 0.02141 | -0.0052 | 66.156
13.5 | 1.4471 | 0.02264 | -0.0022 | 63.9178
14 | 1.4545 | 0.02486 | 0.0033 | 58.5076
14.5 | 1.4687 | 0.02713 | 0.0067 | 54.1356
15 | 1.4739 | 0.03052 | 0.0095 | 48.2929
15.5 | 1.4705 | 0.03517 | 0.0113 | 41.8112
16 | 1.4442 | 0.04293 | 0.0114 | 33.6408
16.5 | 1.4314 | 0.05027 | 0.0095 | 28.4742
17 | 1.3973 | 0.06173 | 0.0043 | 22.6357
17.5 | 1.3407 | 0.07942 | -0.0062 | 16.8811
18 | 1.2881 | 0.09961 | -0.019 | 12.9314

## 61. Re 3M Mach 0.25 (1)
BIGFOIL.COM POLAR EXPORT
NACA63-110 a=0.6
NACA63-110 a=0.6 |  |  |  | Cl Max: | 0.891 | at alpha= | 8.5 | deg
JavaFoil+Calcfoil stall+Eppler ext transition |  |  |  | L/D Max: | 98.624 | at alpha= | 6.5 | deg
Re: | 3000000 |  |  | Cd Min: | 0.00469 | at alpha= | 1 | deg
Mach: | 0.25 |  |  | Cl=0 at alpha= | -0.68033 | deg
|  |  |  | @ Cl=0.1, Cd= | 0.0049257
|  |  |  | @ Cl=0.4, Cd= | 0.09926
|  |  |  | @ Cl=0.6, Cd= | 0.09926
alpha (deg) | Cl | Cd | Cm | Cl/Cd
-13 | -0.361 | 0.09312 | -0.002 | -3.871
-12.5 | -0.413 | 0.08839 | -0.002 | -4.671
-12 | -0.46 | 0.08262 | -0.002 | -5.566
-11.5 | -0.501 | 0.0795 | -0.003 | -6.307
-11 | -0.537 | 0.07467 | -0.003 | -7.189
-10.5 | -0.565 | 0.07059 | -0.003 | -8.005
-10 | -0.586 | 0.06499 | -0.003 | -9.023
-9.5 | -0.6 | 0.06031 | -0.003 | -9.953
-9 | -0.607 | 0.05518 | -0.004 | -11.001
-8.5 | -0.609 | 0.04913 | -0.005 | -12.393
-8 | -0.734 | 0.01034 | -0.008 | -71.046
-7.5 | -0.713 | 0.01016 | -0.009 | -70.135
-7 | -0.683 | 0.00965 | -0.009 | -70.835
-6.5 | -0.647 | 0.00922 | -0.01 | -70.146
-6 | -0.605 | 0.00889 | -0.01 | -68.06
-5.5 | -0.558 | 0.00858 | -0.011 | -65.005
-5 | -0.507 | 0.00826 | -0.011 | -61.388
-4.5 | -0.452 | 0.00797 | -0.011 | -56.737
-4 | -0.396 | 0.00772 | -0.012 | -51.264
-3.5 | -0.338 | 0.00752 | -0.012 | -44.912
-3 | -0.279 | 0.00732 | -0.013 | -38.122
-2.5 | -0.22 | 0.00534 | -0.013 | -41.174
-2 | -0.16 | 0.00525 | -0.014 | -30.425
-1.5 | -0.099 | 0.0052 | -0.014 | -19.11
-1 | -0.039 | 0.00517 | -0.014 | -7.496
-0.5 | 0.022 | 0.00492 | -0.015 | 4.459
0 | 0.083 | 0.00492 | -0.015 | 16.786
0.5 | 0.143 | 0.00494 | -0.016 | 29.042
1 | 0.204 | 0.00469 | -0.016 | 43.485
1.5 | 0.264 | 0.00472 | -0.017 | 55.982
2 | 0.324 | 0.00476 | -0.017 | 68.14
2.5 | 0.384 | 0.00485 | -0.017 | 79.274
3 | 0.443 | 0.00492 | -0.018 | 90.003
3.5 | 0.502 | 0.00716 | -0.018 | 70.047
4 | 0.559 | 0.00733 | -0.019 | 76.257
4.5 | 0.615 | 0.00755 | -0.019 | 81.456
5 | 0.668 | 0.00783 | -0.019 | 85.256
5.5 | 0.717 | 0.00752 | -0.02 | 95.332
6 | 0.762 | 0.00777 | -0.02 | 98.174
6.5 | 0.803 | 0.00814 | -0.021 | 98.624
7 | 0.837 | 0.01022 | -0.021 | 81.908
7.5 | 0.864 | 0.01085 | -0.022 | 79.64
8 | 0.883 | 0.0115 | -0.022 | 76.795
8.5 | 0.891 | 0.01221 | -0.022 | 73.01
9 | 0.89 | 0.01283 | -0.023 | 69.368
9.5 | 0.724 | 0.05747 | -0.013 | 12.599
10 | 0.706 | 0.06348 | -0.011 | 11.125
10.5 | 0.683 | 0.06887 | -0.011 | 9.92
11 | 0.653 | 0.0734 | -0.011 | 8.895
11.5 | 0.616 | 0.07846 | -0.011 | 7.847
12 | 0.572 | 0.08428 | -0.011 | 6.784
12.5 | 0.522 | 0.08958 | -0.011 | 5.83
13 | 0.456 | 0.09388 | -0.012 | 4.855
13.5 | 0.384 | 0.09926 | -0.012 | 3.867

## 62. Re 3M Mach 0.25 (2)
BIGFOIL.COM POLAR EXPORT
NACA63-110 a=0.6
NACA63-110 a=0.6 |  |  |  | Cl Max: | 1.2712 | at alpha= | 11.5 | deg
XFOIL ncrit=9 |  |  |  | L/D Max: | 92.4818 | at alpha= | 7 | deg
Re: | 3000000 |  |  | Cd Min: | 0.20374 | at alpha= | 16.5 | deg
Mach: | 0.25 |  |  | Cl=0 at alpha= | -0.69328 | deg
|  |  |  | @ Cl=0.1, Cd= | 0.0040529
|  |  |  | @ Cl=0.4, Cd= | 0.005432
|  |  |  | @ Cl=0.6, Cd= | 0.0074768
alpha (deg) | Cl | Cd | Cm | Cl/Cd
-15.5 | -0.7138 | 0.18416 | 0.0469 | -3.876
-15 | -0.7028 | 0.17504 | 0.0419 | -4.0151
-14.5 | -0.6887 | 0.16697 | 0.0374 | -4.1247
-14 | -0.676 | 0.15852 | 0.0328 | -4.2644
-13.5 | -0.6714 | 0.1474 | 0.0274 | -4.555
-13 | -0.6842 | 0.13137 | 0.0197 | -5.2082
-12 | -0.9704 | 0.04807 | -0.034 | -20.1872
-11.5 | -1.0243 | 0.03756 | -0.0369 | -27.271
-11 | -1.0707 | 0.02987 | -0.0311 | -35.8453
-10.5 | -1.0731 | 0.02266 | -0.0272 | -47.3566
-10 | -1.0395 | 0.01894 | -0.0247 | -54.8838
-9.5 | -0.9877 | 0.01687 | -0.0241 | -58.5477
-9 | -0.9551 | 0.01371 | -0.02 | -69.6645
-8.5 | -0.9031 | 0.01252 | -0.0185 | -72.1326
-8 | -0.8487 | 0.01153 | -0.0173 | -73.608
-7 | -0.7362 | 0.00998 | -0.0158 | -73.7675
-6.5 | -0.6801 | 0.0091 | -0.0152 | -74.7363
-6 | -0.622 | 0.0086 | -0.0148 | -72.3256
-5.5 | -0.5633 | 0.00825 | -0.0147 | -68.2788
-5 | -0.5053 | 0.00767 | -0.0145 | -65.8801
-4.5 | -0.4462 | 0.00739 | -0.0145 | -60.3789
-4 | -0.3874 | 0.00702 | -0.0145 | -55.1852
-3.5 | -0.3283 | 0.00675 | -0.0146 | -48.637
-3 | -0.2692 | 0.00647 | -0.0148 | -41.6074
-2.5 | -0.2109 | 0.00595 | -0.0151 | -35.4454
-2 | -0.1532 | 0.00523 | -0.0154 | -29.2925
-1.5 | -0.0955 | 0.00456 | -0.0158 | -20.943
-1 | -0.0365 | 0.00426 | -0.0162 | -8.5681
-0.5 | 0.023 | 0.00411 | -0.0166 | 5.5961
0 | 0.0825 | 0.00405 | -0.0169 | 20.3704
0.5 | 0.1423 | 0.00406 | -0.0173 | 35.0493
1 | 0.2018 | 0.00412 | -0.0177 | 48.9806
1.5 | 0.2611 | 0.00422 | -0.018 | 61.872
2 | 0.3196 | 0.00454 | -0.0183 | 70.3965
2.5 | 0.3772 | 0.00505 | -0.0186 | 74.6931
3 | 0.4327 | 0.00598 | -0.0187 | 72.3579
3.5 | 0.4889 | 0.00673 | -0.0187 | 72.6449
4 | 0.5463 | 0.00718 | -0.0186 | 76.0864
4.5 | 0.6042 | 0.0075 | -0.0186 | 80.56
5 | 0.6619 | 0.00782 | -0.0184 | 84.6419
5.5 | 0.7186 | 0.00824 | -0.0179 | 87.2087
6 | 0.7747 | 0.00857 | -0.0173 | 90.3967
6.5 | 0.826 | 0.00909 | -0.0155 | 90.8691
7 | 0.8869 | 0.00959 | -0.0159 | 92.4818
7.5 | 0.943 | 0.01027 | -0.0153 | 91.8208
8 | 0.9962 | 0.01135 | -0.0142 | 87.7709
8.5 | 1.0502 | 0.01224 | -0.0131 | 85.8007
9 | 1.1022 | 0.01333 | -0.0117 | 82.6857
9.5 | 1.1523 | 0.01459 | -0.0101 | 78.9788
10 | 1.19 | 0.01727 | -0.007 | 68.9056
10.5 | 1.2276 | 0.01973 | -0.0041 | 62.22
11 | 1.2575 | 0.0226 | -0.0005 | 55.6416
11.5 | 1.2712 | 0.02594 | 0.0047 | 49.0054
12 | 1.2563 | 0.03025 | 0.0115 | 41.5306
12.5 | 1.229 | 0.03684 | 0.0149 | 33.3605
13 | 1.1905 | 0.04608 | 0.014 | 25.8355
13.5 | 1.16 | 0.0565 | 0.0095 | 20.531
14 | 1.1023 | 0.07437 | -0.0026 | 14.8218
14.5 | 1.0635 | 0.0944 | -0.0161 | 11.2659
15 | 0.8159 | 0.17178 | -0.0588 | 4.7497
15.5 | 0.8177 | 0.18507 | -0.0654 | 4.4183
16 | 0.8267 | 0.19613 | -0.071 | 4.2151
16.5 | 0.8425 | 0.20374 | -0.0756 | 4.1352

## 63. Re 3M Mach 0.50 (1)
BIGFOIL.COM POLAR EXPORT
NACA63-110 a=0.6
NACA63-110 a=0.6 |  |  |  | Cl Max: | 1.088 | at alpha= | 20 | deg
JavaFoil+Calcfoil stall+Eppler ext transition |  |  |  | L/D Max: | 96.617 | at alpha= | 3 | deg
Re: | 3000000 |  |  | Cd Min: | 0.00476 | at alpha= | 0 | deg
Mach: | 0.5 |  |  | Cl=0 at alpha= | -0.68382 | deg
|  |  |  | @ Cl=0.1, Cd= | 0.0047624
|  |  |  | @ Cl=0.4, Cd= | 0.0049581
|  |  |  | @ Cl=0.6, Cd= | 0.0073621
alpha (deg) | Cl | Cd | Cm | Cl/Cd
-20 | -1.037 | 0.16418 | 0 | -6.314
-19.5 | -1.01 | 0.16046 | 0 | -6.296
-19 | -0.984 | 0.15635 | 0 | -6.294
-18.5 | -0.96 | 0.15626 | 0 | -6.142
-18 | -0.931 | 0.14794 | -0.001 | -6.29
-17.5 | -0.904 | 0.14168 | -0.001 | -6.377
-17 | -0.877 | 0.13669 | -0.001 | -6.415
-16.5 | -0.851 | 0.13303 | -0.001 | -6.394
-16 | -0.825 | 0.13268 | -0.001 | -6.22
-15.5 | -0.797 | 0.12516 | -0.002 | -6.365
-15 | -0.769 | 0.13647 | -0.002 | -5.636
-14.5 | -0.743 | 0.11399 | -0.002 | -6.521
-14 | -0.717 | 0.11037 | -0.002 | -6.495
-13.5 | -0.69 | 0.10697 | -0.002 | -6.454
-13 | -0.662 | 0.10327 | -0.002 | -6.412
-12.5 | -0.636 | 0.09964 | -0.003 | -6.38
-12 | -0.609 | 0.09621 | -0.003 | -6.331
-11.5 | -0.582 | 0.08974 | -0.003 | -6.489
-11 | -0.555 | 0.09033 | -0.003 | -6.148
-10.5 | -0.529 | 0.07585 | -0.003 | -6.969
-10 | -0.502 | 0.06719 | -0.004 | -7.472
-9.5 | -0.475 | 0.06148 | -0.004 | -7.731
-9 | -0.449 | 0.05688 | -0.004 | -7.89
-8.5 | -0.421 | 0.06668 | -0.004 | -6.309
-8 | -0.394 | 0.05536 | -0.004 | -7.116
-7.5 | -0.367 | 0.05027 | -0.005 | -7.308
-7 | -0.343 | 0.04432 | -0.006 | -7.739
-6.5 | -0.313 | 0.04578 | -0.005 | -6.842
-6 | -0.47 | 0.04109 | -0.005 | -11.429
-5.5 | -0.583 | 0.00916 | -0.012 | -63.638
-5 | -0.547 | 0.00862 | -0.012 | -63.487
-4.5 | -0.495 | 0.00819 | -0.013 | -60.454
-4 | -0.437 | 0.00778 | -0.013 | -56.121
-3.5 | -0.375 | 0.00751 | -0.014 | -49.92
-3 | -0.311 | 0.00725 | -0.014 | -42.845
-2.5 | -0.245 | 0.00702 | -0.015 | -34.881
-2 | -0.178 | 0.00544 | -0.015 | -32.758
-1.5 | -0.111 | 0.00508 | -0.016 | -21.819
-1 | -0.043 | 0.00479 | -0.016 | -9.03
-0.5 | 0.025 | 0.00478 | -0.017 | 5.131
0 | 0.092 | 0.00476 | -0.017 | 19.417
0.5 | 0.16 | 0.00478 | -0.017 | 33.543
1 | 0.228 | 0.0048 | -0.018 | 47.402
1.5 | 0.295 | 0.0048 | -0.018 | 61.515
2 | 0.362 | 0.00489 | -0.019 | 74.136
2.5 | 0.429 | 0.00501 | -0.019 | 85.532
3 | 0.494 | 0.00511 | -0.02 | 96.617
3.5 | 0.558 | 0.00719 | -0.02 | 77.572
4 | 0.619 | 0.00744 | -0.021 | 83.275
4.5 | 0.677 | 0.00779 | -0.021 | 86.963
5 | 0.726 | 0.0081 | -0.022 | 89.664
5.5 | 0.761 | 0.01024 | -0.022 | 74.302
6 | 0.769 | 0.01103 | -0.023 | 69.729
6.5 | 0.564 | 0.04401 | -0.011 | 12.825
7 | 0.41 | 0.0485 | -0.01 | 8.446
7.5 | 0.44 | 0.04681 | -0.013 | 9.395
8 | 0.463 | 0.05239 | -0.012 | 8.841
8.5 | 0.489 | 0.05897 | -0.011 | 8.287
9 | 0.515 | 0.07356 | -0.011 | 7.001
9.5 | 0.543 | 0.06045 | -0.013 | 8.975
10 | 0.568 | 0.06718 | -0.013 | 8.459
10.5 | 0.594 | 0.07323 | -0.013 | 8.107
11 | 0.62 | 0.08627 | -0.013 | 7.182
11.5 | 0.646 | 0.09011 | -0.013 | 7.171
12 | 0.672 | 0.09288 | -0.014 | 7.236
12.5 | 0.698 | 0.09763 | -0.014 | 7.148
13 | 0.724 | 0.10194 | -0.014 | 7.097
13.5 | 0.751 | 0.10844 | -0.015 | 6.928
14 | 0.777 | 0.10928 | -0.015 | 7.106
14.5 | 0.802 | 0.11449 | -0.016 | 7.005
15 | 0.828 | 0.12065 | -0.016 | 6.861
15.5 | 0.856 | 0.12831 | -0.017 | 6.668
16 | 0.88 | 0.13155 | -0.017 | 6.69
16.5 | 0.905 | 0.13628 | -0.017 | 6.644
17 | 0.931 | 0.14017 | -0.018 | 6.643
17.5 | 0.959 | 0.14547 | -0.019 | 6.591
18 | 0.984 | 0.14901 | -0.019 | 6.601
18.5 | 1.009 | 0.15395 | -0.019 | 6.552
19 | 1.034 | 0.15949 | -0.02 | 6.483
19.5 | 1.059 | 0.16478 | -0.02 | 6.429
20 | 1.088 | 0.1654 | -0.021 | 6.579

## 64. Re 3M Mach 0.50 (2)
BIGFOIL.COM POLAR EXPORT
NACA63-110 a=0.6
NACA63-110 a=0.6 |  |  |  | Cl Max: | 1.0443 | at alpha= | 20 | deg
XFOIL ncrit=9 |  |  |  | L/D Max: | 85.191 | at alpha= | 5 | deg
Re: | 3000000 |  |  | Cd Min: | 0.29466 | at alpha= | 20 | deg
Mach: | 0.5 |  |  | Cl=0 at alpha= | -0.69498 | deg
|  |  |  | @ Cl=0.1, Cd= | 0.0042483
|  |  |  | @ Cl=0.4, Cd= | 0.0052834
|  |  |  | @ Cl=0.6, Cd= | 0.0076642
alpha (deg) | Cl | Cd | Cm | Cl/Cd
-20 | -0.9453 | 0.28727 | 0.1089 | -3.2906
-19.5 | -0.9224 | 0.27853 | 0.1033 | -3.3117
-19 | -0.8992 | 0.26913 | 0.0977 | -3.3411
-18.5 | -0.877 | 0.25988 | 0.0921 | -3.3746
-18 | -0.8549 | 0.25083 | 0.0867 | -3.4083
-17.5 | -0.8333 | 0.24117 | 0.0812 | -3.4552
-17 | -0.8127 | 0.23146 | 0.0756 | -3.5112
-16.5 | -0.79 | 0.224 | 0.0706 | -3.5268
-16 | -0.7681 | 0.21551 | 0.0654 | -3.5641
-15.5 | -0.7463 | 0.20601 | 0.06 | -3.6226
-15 | -0.7262 | 0.19666 | 0.0547 | -3.6927
-14.5 | -0.71 | 0.18638 | 0.0494 | -3.8094
-14 | -0.6907 | 0.17749 | 0.0443 | -3.8915
-13.5 | -0.6732 | 0.16822 | 0.0392 | -4.0019
-13 | -0.6576 | 0.15839 | 0.0338 | -4.1518
-12.5 | -0.6443 | 0.14826 | 0.0285 | -4.3457
-12 | -0.633 | 0.13808 | 0.0231 | -4.5843
-11.5 | -0.6247 | 0.12741 | 0.0175 | -4.9031
-11 | -0.6207 | 0.11641 | 0.0116 | -5.332
-10.5 | -0.618 | 0.1061 | 0.0056 | -5.8247
-10 | -0.6145 | 0.09636 | 0 | -6.3771
-9.5 | -0.6171 | 0.08577 | -0.0064 | -7.1948
-9 | -0.6306 | 0.07346 | -0.0145 | -8.5843
-8 | -0.6699 | 0.0467 | -0.0378 | -14.3448
-7.5 | -0.7111 | 0.03951 | -0.0371 | -17.998
-7 | -0.7285 | 0.03136 | -0.0346 | -23.2302
-6.5 | -0.7283 | 0.02192 | -0.0311 | -33.2254
-6 | -0.7003 | 0.01419 | -0.027 | -49.3517
-5.5 | -0.6447 | 0.01086 | -0.0237 | -59.3646
-5 | -0.5809 | 0.00921 | -0.0213 | -63.0727
-4.5 | -0.5137 | 0.0082 | -0.0198 | -62.6463
-4 | -0.4446 | 0.00765 | -0.0188 | -58.1176
-3.5 | -0.3759 | 0.00717 | -0.0182 | -52.4268
-3 | -0.3072 | 0.00683 | -0.0178 | -44.978
-2.5 | -0.2391 | 0.00649 | -0.0177 | -36.8413
-2 | -0.173 | 0.00579 | -0.0178 | -29.8791
-1 | -0.0413 | 0.00444 | -0.0184 | -9.3018
-0.5 | 0.0264 | 0.00427 | -0.0187 | 6.1827
0.5 | 0.1624 | 0.00423 | -0.0195 | 38.3924
1 | 0.2304 | 0.00429 | -0.0199 | 53.7063
1.5 | 0.2983 | 0.00444 | -0.0202 | 67.1847
2 | 0.3649 | 0.0048 | -0.0203 | 76.0208
2.5 | 0.4288 | 0.00568 | -0.0203 | 75.493
3 | 0.4912 | 0.00676 | -0.0199 | 72.6627
3.5 | 0.5565 | 0.0074 | -0.0193 | 75.2027
4 | 0.624 | 0.00781 | -0.0187 | 79.8976
4.5 | 0.6916 | 0.00826 | -0.0176 | 83.7288
5 | 0.7582 | 0.0089 | -0.0161 | 85.191
5.5 | 0.8239 | 0.00969 | -0.014 | 85.0258
6 | 0.882 | 0.01122 | -0.0104 | 78.6096
6.5 | 0.9245 | 0.01388 | -0.0043 | 66.6066
7 | 0.961 | 0.01904 | 0.0007 | 50.4727
7.5 | 0.9605 | 0.02687 | 0.0072 | 35.7462
8 | 0.9307 | 0.03376 | 0.0146 | 27.5681
8.5 | 0.895 | 0.04146 | 0.0166 | 21.5871
9 | 0.8596 | 0.05141 | 0.0126 | 16.7205
9.5 | 0.8291 | 0.06391 | 0.0037 | 12.9729
10 | 0.8038 | 0.081 | -0.0092 | 9.9235
10.5 | 0.7861 | 0.09588 | -0.0189 | 8.1988
11 | 0.7737 | 0.10951 | -0.0272 | 7.0651
11.5 | 0.7677 | 0.12248 | -0.0348 | 6.268
12 | 0.7697 | 0.13424 | -0.0414 | 5.7338
12.5 | 0.7777 | 0.14479 | -0.0474 | 5.3712
13 | 0.786 | 0.15592 | -0.0536 | 5.041
13.5 | 0.7938 | 0.16801 | -0.0602 | 4.7247
14 | 0.8071 | 0.17892 | -0.0661 | 4.511
14.5 | 0.8223 | 0.18976 | -0.072 | 4.3334
15 | 0.839 | 0.20009 | -0.0777 | 4.1931
15.5 | 0.8572 | 0.21012 | -0.0833 | 4.0796
16 | 0.8766 | 0.21994 | -0.0889 | 3.9856
16.5 | 0.8953 | 0.23033 | -0.0945 | 3.887
17 | 0.9149 | 0.23925 | -0.0997 | 3.824
17.5 | 0.936 | 0.24892 | -0.1054 | 3.7602
18 | 0.9583 | 0.25915 | -0.1111 | 3.6979
18.5 | 0.9801 | 0.26802 | -0.1166 | 3.6568
19 | 1.0018 | 0.27635 | -0.122 | 3.6251
19.5 | 1.0227 | 0.28512 | -0.1277 | 3.5869
20 | 1.0443 | 0.29466 | -0.1334 | 3.5441

## 65. Re 4M Mach 0.00 (1)
BIGFOIL.COM POLAR EXPORT
NACA63-110 a=0.6
NACA63-110 a=0.6 |  |  |  | Cl Max: | 0.952 | at alpha= | 10 | deg
JavaFoil+Calcfoil stall+Eppler ext transition |  |  |  | L/D Max: | 106.748 | at alpha= | 7 | deg
Re: | 4000000 |  |  | Cd Min: | 0.00457 | at alpha= | 1 | deg
Mach: | 0 |  |  | Cl=0 at alpha= | -0.68103 | deg
|  |  |  | @ Cl=0.1, Cd= | 0.0047866
|  |  |  | @ Cl=0.4, Cd= | 0.0047791
|  |  |  | @ Cl=0.6, Cd= | 0.007161
alpha (deg) | Cl | Cd | Cm | Cl/Cd
-14.5 | -0.587 | 0.10448 | -0.002 | -5.613
-14 | -0.604 | 0.09901 | -0.002 | -6.103
-13.5 | -0.621 | 0.09467 | -0.002 | -6.556
-13 | -0.636 | 0.08722 | -0.002 | -7.292
-12.5 | -0.649 | 0.08197 | -0.002 | -7.917
-12 | -0.659 | 0.07747 | -0.003 | -8.512
-11.5 | -0.667 | 0.07205 | -0.003 | -9.259
-11 | -0.67 | 0.06903 | -0.003 | -9.703
-10.5 | -0.673 | 0.06235 | -0.004 | -10.8
-10 | -0.793 | 0.01403 | -0.006 | -56.513
-9.5 | -0.813 | 0.01097 | -0.007 | -74.1
-9 | -0.797 | 0.01064 | -0.007 | -74.916
-8.5 | -0.775 | 0.01007 | -0.008 | -76.953
-8 | -0.748 | 0.00964 | -0.008 | -77.599
-7.5 | -0.716 | 0.00922 | -0.009 | -77.626
-7 | -0.679 | 0.00885 | -0.009 | -76.714
-6.5 | -0.638 | 0.00849 | -0.009 | -75.136
-6 | -0.593 | 0.00825 | -0.01 | -71.838
-5.5 | -0.545 | 0.00798 | -0.01 | -68.23
-5 | -0.493 | 0.0077 | -0.011 | -64.096
-4.5 | -0.439 | 0.00748 | -0.011 | -58.71
-4 | -0.384 | 0.00734 | -0.011 | -52.344
-3.5 | -0.328 | 0.00713 | -0.012 | -45.984
-3 | -0.271 | 0.007 | -0.012 | -38.624
-2.5 | -0.213 | 0.00522 | -0.013 | -40.755
-2 | -0.155 | 0.00512 | -0.013 | -30.211
-1.5 | -0.096 | 0.00505 | -0.014 | -19.028
-1 | -0.037 | 0.00506 | -0.014 | -7.414
-0.5 | 0.021 | 0.00503 | -0.014 | 4.23
0 | 0.08 | 0.00479 | -0.015 | 16.702
0.5 | 0.139 | 0.00478 | -0.015 | 29.033
1 | 0.197 | 0.00457 | -0.016 | 43.191
1.5 | 0.256 | 0.00459 | -0.016 | 55.704
2 | 0.314 | 0.00464 | -0.016 | 67.729
2.5 | 0.372 | 0.00473 | -0.017 | 78.74
3 | 0.429 | 0.00483 | -0.017 | 88.842
3.5 | 0.486 | 0.00676 | -0.018 | 71.957
4 | 0.542 | 0.00696 | -0.018 | 77.931
4.5 | 0.597 | 0.00715 | -0.018 | 83.434
5 | 0.649 | 0.00734 | -0.019 | 88.418
5.5 | 0.699 | 0.00759 | -0.019 | 92.075
6 | 0.746 | 0.00725 | -0.02 | 102.972
6.5 | 0.79 | 0.00746 | -0.02 | 105.911
7 | 0.829 | 0.00777 | -0.02 | 106.748
7.5 | 0.864 | 0.00813 | -0.021 | 106.242
8 | 0.894 | 0.01029 | -0.021 | 86.883
8.5 | 0.919 | 0.01082 | -0.022 | 84.905
9 | 0.938 | 0.0112 | -0.022 | 83.747
9.5 | 0.95 | 0.01187 | -0.022 | 79.986
10 | 0.952 | 0.01281 | -0.023 | 74.336
10.5 | 0.945 | 0.01419 | -0.023 | 66.624
11 | 0.88 | 0.02708 | -0.021 | 32.487
11.5 | 0.78 | 0.06924 | -0.014 | 11.269
12 | 0.77 | 0.07438 | -0.013 | 10.349
12.5 | 0.755 | 0.08004 | -0.013 | 9.438
13 | 0.732 | 0.08729 | -0.012 | 8.385
13.5 | 0.709 | 0.09017 | -0.013 | 7.863
14 | 0.682 | 0.09594 | -0.013 | 7.111
14.5 | 0.654 | 0.1017 | -0.013 | 6.432
15 | 0.625 | 0.10714 | -0.013 | 5.838

## 66. Re 4M Mach 0.00 (2)
BIGFOIL.COM POLAR EXPORT
NACA63-110 a=0.6
NACA63-110 a=0.6 |  |  |  | Cl Max: | 1.5515 | at alpha= | 16 | deg
XFOIL ncrit=9 |  |  |  | L/D Max: | 102.365 | at alpha= | 7.5 | deg
Re: | 4000000 |  |  | Cd Min: | 0.17319 | at alpha= | 19.5 | deg
Mach: | 0 |  |  | Cl=0 at alpha= | -0.69352 | deg
|  |  |  | @ Cl=0.1, Cd= | 0.0038836
|  |  |  | @ Cl=0.4, Cd= | 0.0055569
|  |  |  | @ Cl=0.6, Cd= | 0.0070767
alpha (deg) | Cl | Cd | Cm | Cl/Cd
-18 | -1.365 | 0.06286 | -0.0217 | -21.7149
-17.5 | -1.42 | 0.04769 | -0.0308 | -29.7756
-17 | -1.4377 | 0.03977 | -0.0341 | -36.1504
-16.5 | -1.4496 | 0.03372 | -0.035 | -42.9893
-16 | -1.4541 | 0.02946 | -0.0336 | -49.3585
-15.5 | -1.4531 | 0.02651 | -0.0302 | -54.8133
-15 | -1.4461 | 0.02459 | -0.025 | -58.8085
-14.5 | -1.4179 | 0.02292 | -0.0227 | -61.863
-14 | -1.3851 | 0.02123 | -0.0207 | -65.2426
-13.5 | -1.3567 | 0.0186 | -0.0183 | -72.9409
-13 | -1.3172 | 0.01691 | -0.017 | -77.8947
-12.5 | -1.2715 | 0.01586 | -0.0162 | -80.1702
-12 | -1.2245 | 0.01483 | -0.0156 | -82.5691
-11.5 | -1.1755 | 0.01398 | -0.0152 | -84.0844
-11 | -1.1257 | 0.01315 | -0.0148 | -85.6046
-10.5 | -1.0748 | 0.01238 | -0.0145 | -86.8174
-10 | -1.0228 | 0.01192 | -0.0143 | -85.8054
-9.5 | -0.9739 | 0.01143 | -0.0133 | -85.2056
-9 | -0.9252 | 0.01027 | -0.0125 | -90.0876
-8.5 | -0.8721 | 0.00978 | -0.0123 | -89.1718
-7.5 | -0.7638 | 0.00895 | -0.0123 | -85.3408
-7 | -0.709 | 0.00854 | -0.0123 | -83.0211
-6.5 | -0.6544 | 0.008 | -0.0123 | -81.8
-6 | -0.5988 | 0.00768 | -0.0125 | -77.9688
-5.5 | -0.5427 | 0.00743 | -0.0127 | -73.0417
-5 | -0.4868 | 0.00705 | -0.0129 | -69.0496
-4.5 | -0.4303 | 0.00683 | -0.0131 | -63.0015
-4 | -0.3738 | 0.00654 | -0.0134 | -57.156
-3.5 | -0.317 | 0.00632 | -0.0136 | -50.1582
-3 | -0.2601 | 0.00608 | -0.014 | -42.7796
-2.5 | -0.2037 | 0.00567 | -0.0143 | -35.9259
-2 | -0.1476 | 0.00512 | -0.0147 | -28.8281
-1.5 | -0.0917 | 0.00449 | -0.0151 | -20.4232
-1 | -0.035 | 0.00414 | -0.0155 | -8.4541
-0.5 | 0.0221 | 0.00395 | -0.0159 | 5.5949
0 | 0.0795 | 0.00388 | -0.0164 | 20.4897
0.5 | 0.137 | 0.00389 | -0.0167 | 35.2185
1 | 0.1943 | 0.00398 | -0.0171 | 48.8191
1.5 | 0.2514 | 0.00411 | -0.0175 | 61.1679
2 | 0.3077 | 0.00447 | -0.0179 | 68.8367
2.5 | 0.3629 | 0.00506 | -0.0182 | 71.7194
3 | 0.4174 | 0.00579 | -0.0184 | 72.0898
3.5 | 0.4723 | 0.00635 | -0.0186 | 74.378
4 | 0.5278 | 0.00673 | -0.0188 | 78.425
4.5 | 0.5836 | 0.007 | -0.0189 | 83.3714
5 | 0.6392 | 0.00726 | -0.0191 | 88.0441
5.5 | 0.6941 | 0.00759 | -0.0191 | 91.4493
6 | 0.7489 | 0.00784 | -0.0191 | 95.523
6.5 | 0.8021 | 0.00823 | -0.0187 | 97.4605
7 | 0.8525 | 0.00848 | -0.0178 | 100.5307
7.5 | 0.909 | 0.00888 | -0.0183 | 102.3649
8 | 0.9617 | 0.00954 | -0.0181 | 100.8071
8.5 | 1.0149 | 0.01003 | -0.018 | 101.1864
9 | 1.0674 | 0.01057 | -0.0178 | 100.9839
9.5 | 1.119 | 0.01117 | -0.0175 | 100.1791
10 | 1.1679 | 0.01211 | -0.0169 | 96.441
10.5 | 1.2156 | 0.01313 | -0.0161 | 92.5819
11 | 1.2645 | 0.01389 | -0.0156 | 91.0367
11.5 | 1.3126 | 0.01465 | -0.0149 | 89.5973
12 | 1.3589 | 0.01552 | -0.0141 | 87.558
12.5 | 1.4033 | 0.01649 | -0.013 | 85.1001
13 | 1.4449 | 0.01759 | -0.0116 | 82.1433
13.5 | 1.4854 | 0.01863 | -0.0102 | 79.7316
14 | 1.5188 | 0.02009 | -0.0078 | 75.5998
14.5 | 1.5388 | 0.02183 | -0.0036 | 70.4902
15 | 1.5236 | 0.02543 | 0.0038 | 59.9135
15.5 | 1.5365 | 0.02784 | 0.0067 | 55.1904
16 | 1.5515 | 0.03038 | 0.0086 | 51.0698
16.5 | 1.5488 | 0.03487 | 0.0103 | 44.4164
17 | 1.5476 | 0.03976 | 0.0107 | 38.9235
17.5 | 1.5412 | 0.04577 | 0.0099 | 33.6727
18 | 1.5284 | 0.05327 | 0.0076 | 28.6916
18.5 | 1.5016 | 0.0639 | 0.0028 | 23.4992
19 | 1.4541 | 0.07972 | -0.0062 | 18.2401
19.5 | 1.0985 | 0.17319 | -0.065 | 6.3427

## 67. Re 4M Mach 0.10 (1)
BIGFOIL.COM POLAR EXPORT
NACA63-110 a=0.6
NACA63-110 a=0.6 |  |  |  | Cl Max: | 0.943 | at alpha= | 9.5 | deg
JavaFoil+Calcfoil stall+Eppler ext transition |  |  |  | L/D Max: | 106.725 | at alpha= | 7 | deg
Re: | 4000000 |  |  | Cd Min: | 0.00457 | at alpha= | 1 | deg
Mach: | 0.1 |  |  | Cl=0 at alpha= | -0.67797 | deg
|  |  |  | @ Cl=0.1, Cd= | 0.00479
|  |  |  | @ Cl=0.4, Cd= | 0.0047848
|  |  |  | @ Cl=0.6, Cd= | 0.0072
alpha (deg) | Cl | Cd | Cm | Cl/Cd
-14.5 | -0.549 | 0.10429 | -0.002 | -5.266
-14 | -0.57 | 0.0993 | -0.002 | -5.744
-13.5 | -0.59 | 0.09562 | -0.002 | -6.17
-13 | -0.609 | 0.08827 | -0.002 | -6.897
-12.5 | -0.625 | 0.08352 | -0.002 | -7.486
-12 | -0.639 | 0.07871 | -0.003 | -8.12
-11.5 | -0.65 | 0.07287 | -0.003 | -8.917
-11 | -0.656 | 0.06992 | -0.003 | -9.383
-10.5 | -0.661 | 0.06388 | -0.003 | -10.348
-10 | -0.671 | 0.05298 | -0.004 | -12.67
-9.5 | -0.801 | 0.01141 | -0.007 | -70.264
-9 | -0.793 | 0.01076 | -0.007 | -73.646
-8.5 | -0.773 | 0.01018 | -0.008 | -75.916
-8 | -0.747 | 0.00968 | -0.008 | -77.159
-7.5 | -0.716 | 0.00925 | -0.009 | -77.422
-7 | -0.68 | 0.00889 | -0.009 | -76.529
-6.5 | -0.64 | 0.00856 | -0.009 | -74.744
-6 | -0.595 | 0.00828 | -0.01 | -71.816
-5.5 | -0.547 | 0.008 | -0.01 | -68.315
-5 | -0.496 | 0.00776 | -0.011 | -63.845
-4.5 | -0.441 | 0.00754 | -0.011 | -58.53
-4 | -0.386 | 0.00733 | -0.012 | -52.598
-3.5 | -0.329 | 0.00712 | -0.012 | -46.211
-3 | -0.272 | 0.007 | -0.012 | -38.836
-2.5 | -0.214 | 0.00522 | -0.013 | -40.987
-2 | -0.155 | 0.00511 | -0.013 | -30.411
-1.5 | -0.097 | 0.00508 | -0.014 | -19.027
-1 | -0.038 | 0.00505 | -0.014 | -7.463
-0.5 | 0.021 | 0.00502 | -0.014 | 4.259
0 | 0.08 | 0.00478 | -0.015 | 16.818
0.5 | 0.14 | 0.00481 | -0.015 | 28.981
1 | 0.198 | 0.00457 | -0.016 | 43.355
1.5 | 0.257 | 0.0046 | -0.016 | 55.886
2 | 0.316 | 0.00466 | -0.016 | 67.693
2.5 | 0.374 | 0.00474 | -0.017 | 78.882
3 | 0.432 | 0.00484 | -0.017 | 89.149
3.5 | 0.489 | 0.00679 | -0.018 | 71.933
4 | 0.545 | 0.00695 | -0.018 | 78.348
4.5 | 0.6 | 0.0072 | -0.019 | 83.333
5 | 0.652 | 0.00741 | -0.019 | 88.023
5.5 | 0.702 | 0.00765 | -0.019 | 91.767
6 | 0.749 | 0.00733 | -0.02 | 102.135
6.5 | 0.792 | 0.00755 | -0.02 | 104.874
7 | 0.831 | 0.00779 | -0.021 | 106.725
7.5 | 0.865 | 0.00816 | -0.021 | 106.014
8 | 0.894 | 0.01038 | -0.021 | 86.099
8.5 | 0.917 | 0.01092 | -0.022 | 83.982
9 | 0.934 | 0.01134 | -0.022 | 82.327
9.5 | 0.943 | 0.01204 | -0.022 | 78.305
10 | 0.941 | 0.01309 | -0.023 | 71.925
10.5 | 0.924 | 0.01533 | -0.023 | 60.25
11 | 0.775 | 0.06453 | -0.014 | 12.012
11.5 | 0.761 | 0.07149 | -0.013 | 10.646
12 | 0.748 | 0.07622 | -0.013 | 9.811
12.5 | 0.732 | 0.08142 | -0.013 | 8.987
13 | 0.705 | 0.08641 | -0.013 | 8.163
13.5 | 0.677 | 0.09135 | -0.013 | 7.408
14 | 0.646 | 0.09744 | -0.013 | 6.629
14.5 | 0.614 | 0.10314 | -0.013 | 5.955

## 68. Re 4M Mach 0.10 (2)
BIGFOIL.COM POLAR EXPORT
NACA63-110 a=0.6
NACA63-110 a=0.6 |  |  |  | Cl Max: | 1.5148 | at alpha= | 16 | deg
XFOIL ncrit=9 |  |  |  | L/D Max: | 101.769 | at alpha= | 7.5 | deg
Re: | 4000000 |  |  | Cd Min: | 0.18155 | at alpha= | 19 | deg
Mach: | 0.1 |  |  | Cl=0 at alpha= | -0.69338 | deg
|  |  |  | @ Cl=0.1, Cd= | 0.0038835
|  |  |  | @ Cl=0.4, Cd= | 0.0055467
|  |  |  | @ Cl=0.6, Cd= | 0.0070822
alpha (deg) | Cl | Cd | Cm | Cl/Cd
-17 | -1.3069 | 0.06039 | -0.0243 | -21.641
-16.5 | -1.367 | 0.04486 | -0.0338 | -30.4726
-16 | -1.3867 | 0.03714 | -0.0364 | -37.3371
-15.5 | -1.3987 | 0.03163 | -0.0361 | -44.2207
-15 | -1.4015 | 0.02804 | -0.0333 | -49.9822
-14.5 | -1.4033 | 0.02552 | -0.0276 | -54.9882
-14 | -1.3811 | 0.02325 | -0.0245 | -59.4022
-13.5 | -1.348 | 0.0214 | -0.0224 | -62.9907
-13 | -1.3212 | 0.01831 | -0.0197 | -72.1573
-12.5 | -1.2792 | 0.0167 | -0.0184 | -76.5988
-12 | -1.2328 | 0.0155 | -0.0174 | -79.5355
-11.5 | -1.1836 | 0.01456 | -0.0168 | -81.2912
-11 | -1.1337 | 0.01363 | -0.0162 | -83.1768
-10.5 | -1.0827 | 0.01276 | -0.0158 | -84.8511
-10 | -1.0304 | 0.01223 | -0.0153 | -84.2518
-9.5 | -0.9811 | 0.01168 | -0.0142 | -83.9983
-9 | -0.932 | 0.01049 | -0.0133 | -88.8465
-8.5 | -0.8786 | 0.00992 | -0.0129 | -88.5685
-8 | -0.8242 | 0.00945 | -0.0128 | -87.2169
-7.5 | -0.7692 | 0.00903 | -0.0127 | -85.1827
-7 | -0.7137 | 0.00867 | -0.0128 | -82.3183
-6.5 | -0.6589 | 0.00806 | -0.0127 | -81.7494
-6 | -0.6028 | 0.00772 | -0.0128 | -78.0829
-5.5 | -0.5463 | 0.00746 | -0.0129 | -73.2306
-5 | -0.49 | 0.00707 | -0.013 | -69.3069
-4.5 | -0.433 | 0.00684 | -0.0133 | -63.3041
-3.5 | -0.3189 | 0.00633 | -0.0138 | -50.3791
-3 | -0.2617 | 0.0061 | -0.0141 | -42.9016
-2.5 | -0.2049 | 0.00569 | -0.0144 | -36.0105
-2 | -0.1485 | 0.00514 | -0.0148 | -28.8911
-1.5 | -0.0923 | 0.0045 | -0.0152 | -20.5111
-1 | -0.0352 | 0.00414 | -0.0156 | -8.5024
-0.5 | 0.0222 | 0.00396 | -0.016 | 5.6061
0 | 0.08 | 0.00388 | -0.0164 | 20.6186
0.5 | 0.1378 | 0.00389 | -0.0168 | 35.4242
1 | 0.1954 | 0.00399 | -0.0172 | 48.9724
1.5 | 0.2529 | 0.00411 | -0.0176 | 61.5328
2 | 0.3095 | 0.00448 | -0.0179 | 69.0848
2.5 | 0.3649 | 0.00508 | -0.0183 | 71.8307
3 | 0.4198 | 0.00581 | -0.0185 | 72.2547
3.5 | 0.4751 | 0.00637 | -0.0187 | 74.584
4 | 0.531 | 0.00675 | -0.0188 | 78.6667
4.5 | 0.5871 | 0.00702 | -0.019 | 83.6325
5 | 0.6431 | 0.00729 | -0.019 | 88.2167
5.5 | 0.6985 | 0.00761 | -0.019 | 91.7871
6 | 0.7537 | 0.00788 | -0.019 | 95.6472
6.5 | 0.8074 | 0.00827 | -0.0186 | 97.63
7 | 0.8582 | 0.00854 | -0.0176 | 100.4918
7.5 | 0.9149 | 0.00899 | -0.0179 | 101.7686
8 | 0.9683 | 0.00963 | -0.0177 | 100.5504
8.5 | 1.0219 | 0.01015 | -0.0175 | 100.6798
9 | 1.0747 | 0.01072 | -0.0172 | 100.2519
9.5 | 1.1265 | 0.01139 | -0.0168 | 98.9025
10 | 1.1735 | 0.0127 | -0.0157 | 92.4016
10.5 | 1.2236 | 0.01345 | -0.015 | 90.974
11 | 1.2725 | 0.01429 | -0.0143 | 89.0483
11.5 | 1.3205 | 0.01514 | -0.0134 | 87.2193
12 | 1.3663 | 0.01613 | -0.0123 | 84.7055
12.5 | 1.4102 | 0.0172 | -0.0109 | 81.9884
13 | 1.4505 | 0.01845 | -0.0091 | 78.6179
13.5 | 1.487 | 0.01985 | -0.0069 | 74.9118
14 | 1.5038 | 0.02213 | -0.0022 | 67.953
14.5 | 1.4935 | 0.02541 | 0.0049 | 58.7761
15 | 1.5013 | 0.02823 | 0.0084 | 53.181
15.5 | 1.5091 | 0.0315 | 0.0107 | 47.9079
16 | 1.5148 | 0.03535 | 0.0121 | 42.8515
16.5 | 1.5037 | 0.04146 | 0.0122 | 36.2687
17 | 1.4886 | 0.04885 | 0.0107 | 30.4729
17.5 | 1.4583 | 0.05937 | 0.0063 | 24.5629
18 | 1.4212 | 0.07283 | -0.0011 | 19.5139
18.5 | 1.3328 | 0.09909 | -0.018 | 13.4504
19 | 1.0428 | 0.18155 | -0.0692 | 5.7439

## 69. Re 4M Mach 0.25 (1)
BIGFOIL.COM POLAR EXPORT
NACA63-110 a=0.6
NACA63-110 a=0.6 |  |  |  | Cl Max: | 0.894 | at alpha= | 8.5 | deg
JavaFoil+Calcfoil stall+Eppler ext transition |  |  |  | L/D Max: | 103.917 | at alpha= | 7 | deg
Re: | 4000000 |  |  | Cd Min: | 0.00459 | at alpha= | 1 | deg
Mach: | 0.25 |  |  | Cl=0 at alpha= | -0.68033 | deg
|  |  |  | @ Cl=0.1, Cd= | 0.0048372
|  |  |  | @ Cl=0.4, Cd= | 0.09822
|  |  |  | @ Cl=0.6, Cd= | 0.09822
alpha (deg) | Cl | Cd | Cm | Cl/Cd
-13.5 | -0.303 | 0.09458 | -0.002 | -3.203
-13 | -0.361 | 0.09047 | -0.002 | -3.987
-12.5 | -0.413 | 0.08692 | -0.002 | -4.754
-12 | -0.461 | 0.08198 | -0.003 | -5.617
-11.5 | -0.502 | 0.07829 | -0.003 | -6.407
-11 | -0.537 | 0.07287 | -0.003 | -7.369
-10.5 | -0.565 | 0.06941 | -0.003 | -8.145
-10 | -0.587 | 0.06338 | -0.003 | -9.267
-9.5 | -0.601 | 0.05919 | -0.004 | -10.157
-9 | -0.696 | 0.01841 | -0.007 | -37.828
-8.5 | -0.747 | 0.01052 | -0.008 | -71
-8 | -0.734 | 0.01024 | -0.008 | -71.701
-7.5 | -0.713 | 0.00964 | -0.009 | -73.935
-7 | -0.683 | 0.00919 | -0.009 | -74.397
-6.5 | -0.647 | 0.00883 | -0.01 | -73.298
-6 | -0.605 | 0.00851 | -0.01 | -71.049
-5.5 | -0.558 | 0.00818 | -0.011 | -68.212
-5 | -0.507 | 0.00789 | -0.011 | -64.235
-4.5 | -0.452 | 0.00762 | -0.011 | -59.317
-4 | -0.396 | 0.00746 | -0.012 | -53.046
-3.5 | -0.338 | 0.00725 | -0.012 | -46.577
-3 | -0.279 | 0.0071 | -0.013 | -39.303
-2.5 | -0.22 | 0.00528 | -0.013 | -41.566
-2 | -0.16 | 0.00517 | -0.014 | -30.87
-1.5 | -0.099 | 0.00513 | -0.014 | -19.373
-1 | -0.039 | 0.00507 | -0.014 | -7.639
-0.5 | 0.022 | 0.00483 | -0.015 | 4.545
0 | 0.083 | 0.00484 | -0.015 | 17.08
0.5 | 0.143 | 0.00483 | -0.016 | 29.683
1 | 0.204 | 0.00459 | -0.016 | 44.376
1.5 | 0.264 | 0.00463 | -0.017 | 57.109
2 | 0.324 | 0.00468 | -0.017 | 69.359
2.5 | 0.384 | 0.00476 | -0.017 | 80.665
3 | 0.443 | 0.0049 | -0.018 | 90.471
3.5 | 0.502 | 0.00689 | -0.018 | 72.746
4 | 0.559 | 0.00707 | -0.019 | 79.09
4.5 | 0.615 | 0.00727 | -0.019 | 84.627
5 | 0.668 | 0.0075 | -0.019 | 89.046
5.5 | 0.717 | 0.0078 | -0.02 | 91.976
6 | 0.763 | 0.0075 | -0.02 | 101.73
6.5 | 0.803 | 0.00776 | -0.021 | 103.542
7 | 0.838 | 0.00806 | -0.021 | 103.917
7.5 | 0.865 | 0.01038 | -0.022 | 83.322
8 | 0.884 | 0.01096 | -0.022 | 80.674
8.5 | 0.894 | 0.01162 | -0.022 | 76.887
9 | 0.893 | 0.01217 | -0.023 | 73.439
9.5 | 0.87 | 0.01389 | -0.023 | 62.629
10 | 0.709 | 0.06132 | -0.012 | 11.556
10.5 | 0.684 | 0.06772 | -0.012 | 10.105
11 | 0.654 | 0.07258 | -0.012 | 9.008
11.5 | 0.616 | 0.07629 | -0.012 | 8.079
12 | 0.572 | 0.08321 | -0.012 | 6.876
12.5 | 0.523 | 0.08764 | -0.012 | 5.963
13 | 0.456 | 0.09207 | -0.012 | 4.957
13.5 | 0.384 | 0.09822 | -0.012 | 3.913

## 70. Re 4M Mach 0.25 (2)
BIGFOIL.COM POLAR EXPORT
NACA63-110 a=0.6
NACA63-110 a=0.6 |  |  |  | Cl Max: | 1.3526 | at alpha= | 12 | deg
XFOIL ncrit=9 |  |  |  | L/D Max: | 99.3415 | at alpha= | 7 | deg
Re: | 4000000 |  |  | Cd Min: | 0.20972 | at alpha= | 17 | deg
Mach: | 0.25 |  |  | Cl=0 at alpha= | -0.69393 | deg
|  |  |  | @ Cl=0.1, Cd= | 0.00392
|  |  |  | @ Cl=0.4, Cd= | 0.0055106
|  |  |  | @ Cl=0.6, Cd= | 0.0071426
alpha (deg) | Cl | Cd | Cm | Cl/Cd
-16.5 | -0.7405 | 0.20392 | 0.0569 | -3.6313
-16 | -0.7274 | 0.19419 | 0.0519 | -3.7458
-15.5 | -0.7174 | 0.1832 | 0.0465 | -3.9159
-15 | -0.7069 | 0.17289 | 0.0414 | -4.0887
-14.5 | -0.7094 | 0.15876 | 0.0345 | -4.4684
-14 | -0.7151 | 0.14473 | 0.0273 | -4.9409
-13.5 | -1.0198 | 0.06334 | -0.0238 | -16.1004
-13 | -1.0673 | 0.04812 | -0.0355 | -22.18
-12.5 | -1.117 | 0.03747 | -0.0398 | -29.8105
-12 | -1.1561 | 0.03144 | -0.0353 | -36.7716
-11.5 | -1.177 | 0.02426 | -0.0299 | -48.5161
-11 | -1.1519 | 0.02009 | -0.0268 | -57.337
-10.5 | -1.1115 | 0.0173 | -0.0245 | -64.2486
-10 | -1.0627 | 0.01539 | -0.0229 | -69.0513
-9.5 | -1.0156 | 0.0141 | -0.0203 | -72.0284
-9 | -0.9639 | 0.01278 | -0.0187 | -75.4225
-8.5 | -0.9122 | 0.01125 | -0.0172 | -81.0844
-8 | -0.8568 | 0.01025 | -0.0162 | -83.5902
-7.5 | -0.7992 | 0.00965 | -0.0156 | -82.8187
-7 | -0.7412 | 0.0091 | -0.0151 | -81.4505
-6.5 | -0.6834 | 0.0085 | -0.0147 | -80.4
-6 | -0.6252 | 0.00797 | -0.0144 | -78.4442
-5.5 | -0.5662 | 0.00763 | -0.0143 | -74.2071
-5 | -0.5073 | 0.00724 | -0.0142 | -70.0691
-4.5 | -0.4481 | 0.00693 | -0.0142 | -64.6609
-4 | -0.3888 | 0.00666 | -0.0143 | -58.3784
-3.5 | -0.3295 | 0.00643 | -0.0145 | -51.2442
-3 | -0.2702 | 0.00618 | -0.0147 | -43.7217
-2.5 | -0.2113 | 0.0058 | -0.0149 | -36.431
-2 | -0.153 | 0.00525 | -0.0153 | -29.1429
-1.5 | -0.0951 | 0.00456 | -0.0157 | -20.8553
-1 | -0.0363 | 0.00418 | -0.0161 | -8.6842
-0.5 | 0.023 | 0.00398 | -0.0165 | 5.7789
0 | 0.0826 | 0.00392 | -0.0169 | 21.0714
0.5 | 0.1423 | 0.00392 | -0.0173 | 36.301
1 | 0.2019 | 0.00402 | -0.0177 | 50.2239
1.5 | 0.2611 | 0.00416 | -0.0181 | 62.7644
2 | 0.3195 | 0.00454 | -0.0184 | 70.3744
2.5 | 0.3766 | 0.0052 | -0.0187 | 72.4231
3 | 0.4331 | 0.00595 | -0.0188 | 72.7899
3.5 | 0.4903 | 0.00653 | -0.0189 | 75.0842
4.5 | 0.6067 | 0.00718 | -0.019 | 84.4986
5 | 0.665 | 0.00746 | -0.0189 | 89.1421
5.5 | 0.723 | 0.00779 | -0.0187 | 92.8113
6 | 0.7801 | 0.00821 | -0.0183 | 95.0183
6.5 | 0.8366 | 0.00856 | -0.0177 | 97.7336
7 | 0.8901 | 0.00896 | -0.0164 | 99.3415
7.5 | 0.9474 | 0.00964 | -0.0159 | 98.278
8 | 1.0039 | 0.01026 | -0.0152 | 97.846
8.5 | 1.0593 | 0.01101 | -0.0143 | 96.2125
9 | 1.1127 | 0.01199 | -0.0131 | 92.8023
9.5 | 1.1604 | 0.01368 | -0.0111 | 84.8246
10 | 1.2102 | 0.01499 | -0.0093 | 80.7338
10.5 | 1.256 | 0.01664 | -0.007 | 75.4808
11 | 1.2967 | 0.01868 | -0.0042 | 69.4165
11.5 | 1.3321 | 0.02095 | -0.0009 | 63.5847
12 | 1.3526 | 0.0239 | 0.0038 | 56.5941
12.5 | 1.3429 | 0.0275 | 0.0112 | 48.8327
13 | 1.323 | 0.03294 | 0.0157 | 40.1639
13.5 | 1.2888 | 0.041 | 0.0168 | 31.4341
14 | 1.2494 | 0.05141 | 0.0136 | 24.3027
14.5 | 1.2199 | 0.06278 | 0.0074 | 19.4313
15 | 1.1708 | 0.08038 | -0.0048 | 14.5658
15.5 | 1.1197 | 0.103 | -0.0194 | 10.8709
16 | 0.981 | 0.14488 | -0.0453 | 6.7711
16.5 | 0.8571 | 0.19662 | -0.0733 | 4.3592
17 | 0.8613 | 0.20972 | -0.08 | 4.1069

## 71. Re 4M Mach 0.50 (1)
BIGFOIL.COM POLAR EXPORT
NACA63-110 a=0.6
NACA63-110 a=0.6 |  |  |  | Cl Max: | 1.09 | at alpha= | 20 | deg
JavaFoil+Calcfoil stall+Eppler ext transition |  |  |  | L/D Max: | 95.949 | at alpha= | 3 | deg
Re: | 4000000 |  |  | Cd Min: | 0.00466 | at alpha= | 0 | deg
Mach: | 0.5 |  |  | Cl=0 at alpha= | -0.68382 | deg
|  |  |  | @ Cl=0.1, Cd= | 0.0046624
|  |  |  | @ Cl=0.4, Cd= | 0.0048597
|  |  |  | @ Cl=0.6, Cd= | 0.0072192
alpha (deg) | Cl | Cd | Cm | Cl/Cd
-20 | -1.037 | 0.15928 | 0 | -6.512
-19.5 | -1.011 | 0.15496 | 0 | -6.523
-19 | -0.985 | 0.15025 | 0 | -6.552
-18.5 | -0.96 | 0.14748 | 0 | -6.51
-18 | -0.933 | 0.14026 | -0.001 | -6.649
-17.5 | -0.904 | 0.13698 | -0.001 | -6.599
-17 | -0.877 | 0.13161 | -0.001 | -6.666
-16.5 | -0.851 | 0.12689 | -0.001 | -6.707
-16 | -0.826 | 0.12581 | -0.001 | -6.562
-15.5 | -0.798 | 0.11898 | -0.002 | -6.706
-15 | -0.769 | 0.13112 | -0.002 | -5.868
-14.5 | -0.744 | 0.11021 | -0.002 | -6.747
-14 | -0.717 | 0.10484 | -0.002 | -6.84
-13.5 | -0.691 | 0.10173 | -0.002 | -6.789
-13 | -0.663 | 0.09667 | -0.003 | -6.855
-12.5 | -0.636 | 0.08871 | -0.003 | -7.173
-12 | -0.61 | 0.08133 | -0.003 | -7.499
-11.5 | -0.583 | 0.07426 | -0.003 | -7.852
-11 | -0.556 | 0.08442 | -0.003 | -6.582
-10.5 | -0.529 | 0.07308 | -0.004 | -7.238
-10 | -0.502 | 0.06533 | -0.004 | -7.691
-9.5 | -0.476 | 0.0599 | -0.004 | -7.951
-9 | -0.451 | 0.05485 | -0.005 | -8.221
-8.5 | -0.421 | 0.06409 | -0.004 | -6.566
-8 | -0.394 | 0.05471 | -0.004 | -7.204
-7.5 | -0.368 | 0.04892 | -0.005 | -7.519
-7 | -0.422 | 0.01079 | -0.01 | -39.058
-6.5 | -0.313 | 0.04472 | -0.005 | -7.009
-6 | -0.471 | 0.03992 | -0.006 | -11.807
-5.5 | -0.583 | 0.00874 | -0.012 | -66.683
-5 | -0.548 | 0.00829 | -0.012 | -66.065
-4.5 | -0.495 | 0.00785 | -0.013 | -63.086
-4 | -0.437 | 0.00751 | -0.013 | -58.182
-3.5 | -0.375 | 0.00724 | -0.014 | -51.805
-3 | -0.311 | 0.00698 | -0.014 | -44.516
-2.5 | -0.245 | 0.00681 | -0.015 | -35.985
-2 | -0.178 | 0.00535 | -0.015 | -33.304
-1.5 | -0.111 | 0.00529 | -0.016 | -20.988
-1 | -0.043 | 0.00472 | -0.016 | -9.161
-0.5 | 0.025 | 0.00468 | -0.017 | 5.248
0 | 0.092 | 0.00466 | -0.017 | 19.821
0.5 | 0.16 | 0.00468 | -0.017 | 34.25
1 | 0.228 | 0.00468 | -0.018 | 48.659
1.5 | 0.295 | 0.00474 | -0.018 | 62.292
2 | 0.362 | 0.00482 | -0.019 | 75.123
2.5 | 0.429 | 0.00489 | -0.019 | 87.683
3 | 0.494 | 0.00515 | -0.02 | 95.949
3.5 | 0.558 | 0.00735 | -0.02 | 75.902
4 | 0.619 | 0.00716 | -0.021 | 86.437
4.5 | 0.678 | 0.00743 | -0.021 | 91.214
5 | 0.726 | 0.00782 | -0.022 | 92.891
5.5 | 0.762 | 0.00985 | -0.022 | 77.36
6 | 0.77 | 0.01051 | -0.023 | 73.284
6.5 | 0.566 | 0.04321 | -0.011 | 13.095
7 | 0.41 | 0.04736 | -0.011 | 8.656
7.5 | 0.535 | 0.01259 | -0.024 | 42.483
8 | 0.464 | 0.05157 | -0.012 | 8.997
8.5 | 0.489 | 0.05787 | -0.011 | 8.449
9 | 0.515 | 0.0709 | -0.012 | 7.265
9.5 | 0.615 | 0.02511 | -0.023 | 24.496
10 | 0.569 | 0.06527 | -0.013 | 8.721
10.5 | 0.594 | 0.07153 | -0.013 | 8.308
11 | 0.62 | 0.08163 | -0.013 | 7.594
11.5 | 0.648 | 0.0739 | -0.014 | 8.762
12 | 0.673 | 0.08006 | -0.014 | 8.409
12.5 | 0.699 | 0.08829 | -0.014 | 7.915
13 | 0.724 | 0.09889 | -0.015 | 7.325
13.5 | 0.751 | 0.10406 | -0.015 | 7.222
14 | 0.777 | 0.10546 | -0.016 | 7.366
14.5 | 0.802 | 0.11071 | -0.016 | 7.247
15 | 0.829 | 0.11525 | -0.016 | 7.19
15.5 | 0.856 | 0.12415 | -0.017 | 6.897
16 | 0.88 | 0.1263 | -0.017 | 6.971
16.5 | 0.906 | 0.13089 | -0.018 | 6.921
17 | 0.932 | 0.13363 | -0.018 | 6.973
17.5 | 0.96 | 0.13757 | -0.019 | 6.977
18 | 0.984 | 0.14307 | -0.019 | 6.877
18.5 | 1.009 | 0.14819 | -0.019 | 6.81
19 | 1.034 | 0.15471 | -0.02 | 6.687
19.5 | 1.061 | 0.15691 | -0.02 | 6.764
20 | 1.09 | 0.1604 | -0.021 | 6.792

## 72. Re 4M Mach 0.50 (2)
BIGFOIL.COM POLAR EXPORT
NACA63-110 a=0.6
NACA63-110 a=0.6 |  |  |  | Cl Max: | 1.0453 | at alpha= | 20 | deg
XFOIL ncrit=9 |  |  |  | L/D Max: | 91.5827 | at alpha= | 5 | deg
Re: | 4000000 |  |  | Cd Min: | 0.29579 | at alpha= | 20 | deg
Mach: | 0.5 |  |  | Cl=0 at alpha= | -0.69601 | deg
|  |  |  | @ Cl=0.1, Cd= | 0.0040508
|  |  |  | @ Cl=0.4, Cd= | 0.0053333
|  |  |  | @ Cl=0.6, Cd= | 0.0073073
alpha (deg) | Cl | Cd | Cm | Cl/Cd
-20 | -0.945 | 0.28609 | 0.109 | -3.3032
-19.5 | -0.9225 | 0.27714 | 0.1034 | -3.3286
-19 | -0.9012 | 0.26759 | 0.0977 | -3.3678
-18.5 | -0.8794 | 0.25916 | 0.0922 | -3.3933
-18 | -0.8574 | 0.2497 | 0.0868 | -3.4337
-17.5 | -0.8348 | 0.24205 | 0.0815 | -3.4489
-17 | -0.8127 | 0.2329 | 0.0761 | -3.4895
-16.5 | -0.7908 | 0.22359 | 0.0707 | -3.5368
-16 | -0.7699 | 0.21453 | 0.0654 | -3.5888
-15.5 | -0.7496 | 0.20515 | 0.06 | -3.6539
-15 | -0.73 | 0.19561 | 0.0547 | -3.7319
-14.5 | -0.7118 | 0.18569 | 0.0493 | -3.8333
-14 | -0.6962 | 0.17479 | 0.0436 | -3.9831
-13.5 | -0.6792 | 0.1657 | 0.0384 | -4.099
-13 | -0.6631 | 0.15626 | 0.0331 | -4.2436
-12.5 | -0.6475 | 0.14721 | 0.0281 | -4.3985
-12 | -0.6353 | 0.1374 | 0.0227 | -4.6237
-11.5 | -0.6267 | 0.12699 | 0.0171 | -4.935
-11 | -0.6232 | 0.11584 | 0.011 | -5.3798
-10.5 | -0.6242 | 0.10442 | 0.0046 | -5.9778
-10 | -0.6285 | 0.09309 | -0.002 | -6.7515
-9.5 | -0.6393 | 0.08119 | -0.0096 | -7.8741
-9 | -0.6556 | 0.06843 | -0.0184 | -9.5806
-8.5 | -0.6659 | 0.05387 | -0.0325 | -12.3612
-8 | -0.6999 | 0.04383 | -0.0392 | -15.9685
-7.5 | -0.7379 | 0.03703 | -0.0368 | -19.9271
-7 | -0.7452 | 0.02941 | -0.0342 | -25.3383
-6.5 | -0.7372 | 0.02075 | -0.0306 | -35.5277
-6 | -0.7102 | 0.01261 | -0.0262 | -56.3204
-5.5 | -0.653 | 0.00961 | -0.0229 | -67.9501
-5 | -0.5858 | 0.00841 | -0.0208 | -69.6552
-4.5 | -0.5165 | 0.0077 | -0.0194 | -67.0779
-4 | -0.4471 | 0.00715 | -0.0185 | -62.5315
-3.5 | -0.3776 | 0.00679 | -0.018 | -55.6112
-3 | -0.3086 | 0.0065 | -0.0177 | -47.4769
-2.5 | -0.2401 | 0.00621 | -0.0176 | -38.6634
-2 | -0.1731 | 0.00569 | -0.0176 | -30.4218
-1.5 | -0.1075 | 0.00486 | -0.0179 | -22.1193
-1 | -0.0411 | 0.00432 | -0.0183 | -9.5139
-0.5 | 0.0265 | 0.0041 | -0.0187 | 6.4634
0 | 0.0944 | 0.00405 | -0.0191 | 23.3086
0.5 | 0.1626 | 0.00406 | -0.0196 | 40.0493
1 | 0.2305 | 0.00416 | -0.0199 | 55.4087
1.5 | 0.2981 | 0.00435 | -0.0203 | 68.5287
2 | 0.3644 | 0.00482 | -0.0204 | 75.6017
2.5 | 0.4282 | 0.00574 | -0.0204 | 74.5993
3 | 0.4924 | 0.0066 | -0.0201 | 74.6061
3.5 | 0.5589 | 0.00709 | -0.0197 | 78.8293
4 | 0.627 | 0.00745 | -0.0191 | 84.1611
4.5 | 0.6953 | 0.00786 | -0.0182 | 88.4606
5 | 0.7638 | 0.00834 | -0.0169 | 91.5827
5.5 | 0.8305 | 0.00912 | -0.0149 | 91.0636
6 | 0.894 | 0.01029 | -0.012 | 86.8805
6.5 | 0.9465 | 0.01255 | -0.0073 | 75.4183
7 | 0.9675 | 0.01776 | 0.0008 | 54.4764
7.5 | 0.97 | 0.02627 | 0.0065 | 36.9242
8 | 0.9452 | 0.03286 | 0.0141 | 28.7645
8.5 | 0.9118 | 0.03977 | 0.0173 | 22.9268
9 | 0.8757 | 0.04927 | 0.0144 | 17.7735
9.5 | 0.8462 | 0.06081 | 0.0066 | 13.9155
10 | 0.821 | 0.07604 | -0.0052 | 10.7969
10.5 | 0.8042 | 0.09186 | -0.016 | 8.7546
11 | 0.7932 | 0.105 | -0.0242 | 7.5543
11.5 | 0.7858 | 0.11795 | -0.0321 | 6.6621
12 | 0.7824 | 0.13064 | -0.0396 | 5.989
12.5 | 0.7826 | 0.1434 | -0.0468 | 5.4575
13 | 0.7874 | 0.15583 | -0.0537 | 5.0529
13.5 | 0.7961 | 0.16778 | -0.0602 | 4.7449
14 | 0.8088 | 0.17882 | -0.0662 | 4.523
14.5 | 0.8253 | 0.18891 | -0.0719 | 4.3687
15 | 0.8418 | 0.19922 | -0.0776 | 4.2255
15.5 | 0.862 | 0.20774 | -0.0828 | 4.1494
16 | 0.8799 | 0.21789 | -0.0886 | 4.0383
16.5 | 0.8982 | 0.22866 | -0.0943 | 3.9281
17 | 0.918 | 0.23868 | -0.1 | 3.8462
17.5 | 0.9388 | 0.24842 | -0.1056 | 3.7791
18 | 0.9598 | 0.25799 | -0.1112 | 3.7203
18.5 | 0.9803 | 0.267 | -0.1168 | 3.6715
19 | 1.0016 | 0.27631 | -0.1223 | 3.6249
19.5 | 1.0236 | 0.28612 | -0.1282 | 3.5775
20 | 1.0453 | 0.29579 | -0.1339 | 3.5339

## 73. Re 5M Mach 0.00 (1)
BIGFOIL.COM POLAR EXPORT
NACA63-110 a=0.6
NACA63-110 a=0.6 |  |  |  | Cl Max: | 0.956 | at alpha= | 10 | deg
JavaFoil+Calcfoil stall+Eppler ext transition |  |  |  | L/D Max: | 110.889 | at alpha= | 7 | deg
Re: | 5000000 |  |  | Cd Min: | 0.00455 | at alpha= | 1 | deg
Mach: | 0 |  |  | Cl=0 at alpha= | -0.68103 | deg
|  |  |  | @ Cl=0.1, Cd= | 0.0047302
|  |  |  | @ Cl=0.4, Cd= | 0.0047735
|  |  |  | @ Cl=0.6, Cd= | 0.0069504
alpha (deg) | Cl | Cd | Cm | Cl/Cd
-14.5 | -0.587 | 0.10202 | -0.002 | -5.753
-14 | -0.605 | 0.0969 | -0.002 | -6.243
-13.5 | -0.621 | 0.09337 | -0.002 | -6.654
-13 | -0.637 | 0.08577 | -0.002 | -7.425
-12.5 | -0.65 | 0.08076 | -0.002 | -8.043
-12 | -0.661 | 0.07589 | -0.003 | -8.705
-11.5 | -0.669 | 0.07015 | -0.003 | -9.544
-11 | -0.671 | 0.06782 | -0.003 | -9.897
-10.5 | -0.679 | 0.05857 | -0.004 | -11.596
-10 | -0.809 | 0.01205 | -0.007 | -67.145
-9.5 | -0.813 | 0.01089 | -0.007 | -74.669
-9 | -0.797 | 0.01025 | -0.007 | -77.752
-8.5 | -0.775 | 0.00977 | -0.008 | -79.344
-8 | -0.748 | 0.00928 | -0.008 | -80.625
-7.5 | -0.716 | 0.00888 | -0.009 | -80.639
-7 | -0.679 | 0.00855 | -0.009 | -79.424
-6.5 | -0.638 | 0.00825 | -0.009 | -77.327
-6 | -0.593 | 0.00797 | -0.01 | -74.349
-5.5 | -0.545 | 0.00777 | -0.01 | -70.099
-5 | -0.493 | 0.00751 | -0.011 | -65.739
-4.5 | -0.439 | 0.0073 | -0.011 | -60.204
-4 | -0.384 | 0.00711 | -0.011 | -53.984
-3.5 | -0.328 | 0.00696 | -0.012 | -47.098
-3 | -0.271 | 0.00683 | -0.012 | -39.612
-2.5 | -0.213 | 0.00526 | -0.013 | -40.445
-2 | -0.155 | 0.00509 | -0.013 | -30.379
-1.5 | -0.096 | 0.00502 | -0.014 | -19.141
-1 | -0.037 | 0.00501 | -0.014 | -7.48
-0.5 | 0.021 | 0.00495 | -0.014 | 4.296
0 | 0.08 | 0.00472 | -0.015 | 16.967
0.5 | 0.139 | 0.00475 | -0.015 | 29.214
1 | 0.197 | 0.00455 | -0.016 | 43.403
1.5 | 0.256 | 0.00456 | -0.016 | 56.116
2 | 0.314 | 0.00462 | -0.016 | 67.939
2.5 | 0.372 | 0.00469 | -0.017 | 79.264
3 | 0.429 | 0.00486 | -0.017 | 88.301
3.5 | 0.486 | 0.00661 | -0.018 | 73.58
4 | 0.542 | 0.00674 | -0.018 | 80.473
4.5 | 0.597 | 0.00694 | -0.018 | 86.032
5 | 0.649 | 0.00712 | -0.019 | 91.198
5.5 | 0.699 | 0.00737 | -0.019 | 94.925
6 | 0.746 | 0.0076 | -0.02 | 98.224
6.5 | 0.79 | 0.00726 | -0.02 | 108.802
7 | 0.829 | 0.00748 | -0.02 | 110.889
7.5 | 0.864 | 0.00789 | -0.021 | 109.582
8 | 0.894 | 0.00823 | -0.021 | 108.745
8.5 | 0.919 | 0.01044 | -0.022 | 88.093
9 | 0.938 | 0.0108 | -0.022 | 86.862
9.5 | 0.951 | 0.01143 | -0.022 | 83.198
10 | 0.956 | 0.01226 | -0.023 | 77.956
10.5 | 0.952 | 0.01328 | -0.023 | 71.628
11 | 0.935 | 0.01539 | -0.023 | 60.746
11.5 | 0.814 | 0.05121 | -0.018 | 15.895
12 | 0.777 | 0.06949 | -0.015 | 11.179
12.5 | 0.759 | 0.07709 | -0.014 | 9.85
13 | 0.733 | 0.08536 | -0.013 | 8.59
13.5 | 0.711 | 0.0874 | -0.014 | 8.138
14 | 0.684 | 0.09327 | -0.014 | 7.331
14.5 | 0.655 | 0.09922 | -0.014 | 6.606
15 | 0.627 | 0.10534 | -0.014 | 5.949

## 74. Re 5M Mach 0.00 (2)
BIGFOIL.COM POLAR EXPORT
NACA63-110 a=0.6
NACA63-110 a=0.6 |  |  |  | Cl Max: | 1.6244 | at alpha= | 17.5 | deg
XFOIL ncrit=9 |  |  |  | L/D Max: | 107.913 | at alpha= | 8.5 | deg
Re: | 5000000 |  |  | Cd Min: | 0.25229 | at alpha= | -20 | deg
Mach: | 0 |  |  | Cl=0 at alpha= | -0.6942 | deg
|  |  |  | @ Cl=0.1, Cd= | 0.0038335
|  |  |  | @ Cl=0.4, Cd= | 0.0055469
|  |  |  | @ Cl=0.6, Cd= | 0.0068416
alpha (deg) | Cl | Cd | Cm | Cl/Cd
-20 | -0.839 | 0.25229 | 0.0848 | -3.3255
-19 | -1.4363 | 0.06571 | -0.0209 | -21.8582
-18.5 | -1.4926 | 0.05024 | -0.0302 | -29.7094
-18 | -1.5149 | 0.04154 | -0.0341 | -36.4685
-17.5 | -1.5301 | 0.03484 | -0.0356 | -43.9179
-17 | -1.5322 | 0.03044 | -0.035 | -50.3351
-16.5 | -1.5323 | 0.02699 | -0.0326 | -56.7729
-16 | -1.5303 | 0.02455 | -0.0282 | -62.334
-15.5 | -1.5167 | 0.0228 | -0.0235 | -66.5219
-15 | -1.4857 | 0.02127 | -0.0213 | -69.8496
-14.5 | -1.4488 | 0.01995 | -0.0197 | -72.6216
-14 | -1.4094 | 0.01864 | -0.0184 | -75.6116
-13.5 | -1.3663 | 0.01753 | -0.0173 | -77.9407
-13 | -1.3247 | 0.01604 | -0.0162 | -82.5873
-12.5 | -1.2809 | 0.01462 | -0.0152 | -87.6129
-12 | -1.2332 | 0.01361 | -0.0146 | -90.6098
-11.5 | -1.1835 | 0.01279 | -0.0142 | -92.5332
-11 | -1.1328 | 0.01204 | -0.0139 | -94.0864
-10.5 | -1.0818 | 0.01143 | -0.0135 | -94.6457
-10 | -1.0329 | 0.01098 | -0.0125 | -94.071
-9.5 | -0.9808 | 0.01052 | -0.0122 | -93.2319
-9 | -0.9285 | 0.00988 | -0.012 | -93.9777
-8 | -0.8214 | 0.0088 | -0.0118 | -93.3409
-7.5 | -0.7666 | 0.00842 | -0.0119 | -91.0451
-7 | -0.7113 | 0.00809 | -0.012 | -87.9234
-6.5 | -0.6562 | 0.00765 | -0.0121 | -85.7778
-6 | -0.6004 | 0.00732 | -0.0122 | -82.0219
-5.5 | -0.5443 | 0.00707 | -0.0125 | -76.9873
-5 | -0.488 | 0.00677 | -0.0127 | -72.0827
-4.5 | -0.4314 | 0.00654 | -0.013 | -65.9633
-4 | -0.3747 | 0.0063 | -0.0132 | -59.4762
-3.5 | -0.3178 | 0.0061 | -0.0135 | -52.0984
-3 | -0.2608 | 0.00587 | -0.0139 | -44.4293
-2.5 | -0.2041 | 0.00556 | -0.0142 | -36.7086
-2 | -0.1476 | 0.00511 | -0.0146 | -28.8845
-1.5 | -0.0914 | 0.00454 | -0.015 | -20.1322
-1 | -0.0348 | 0.00413 | -0.0155 | -8.4262
-0.5 | 0.0221 | 0.00388 | -0.0159 | 5.6959
0 | 0.0796 | 0.00383 | -0.0163 | 20.7833
0.5 | 0.137 | 0.00384 | -0.0168 | 35.6771
1 | 0.1944 | 0.00393 | -0.0172 | 49.4656
1.5 | 0.2511 | 0.00416 | -0.0176 | 60.3606
2 | 0.3072 | 0.00456 | -0.0179 | 67.3684
2.5 | 0.3627 | 0.00514 | -0.0183 | 70.5642
3 | 0.4177 | 0.00574 | -0.0185 | 72.77
3.5 | 0.4732 | 0.00621 | -0.0187 | 76.1997
4 | 0.5291 | 0.00654 | -0.019 | 80.9021
4.5 | 0.585 | 0.00678 | -0.0192 | 86.2832
5 | 0.641 | 0.00701 | -0.0193 | 91.4408
5.5 | 0.6964 | 0.00729 | -0.0195 | 95.5281
6 | 0.7515 | 0.00758 | -0.0195 | 99.1425
6.5 | 0.806 | 0.00789 | -0.0195 | 102.1546
7 | 0.8597 | 0.00819 | -0.0193 | 104.9695
7.5 | 0.9083 | 0.0086 | -0.018 | 105.6163
8 | 0.9652 | 0.00897 | -0.0186 | 107.6031
8.5 | 1.0187 | 0.00944 | -0.0186 | 107.9131
9 | 1.0715 | 0.00997 | -0.0184 | 107.4724
9.5 | 1.1229 | 0.01064 | -0.0181 | 105.5357
10 | 1.1729 | 0.01147 | -0.0176 | 102.2581
10.5 | 1.2238 | 0.01209 | -0.0173 | 101.2242
11 | 1.2735 | 0.01279 | -0.0168 | 99.57
11.5 | 1.3225 | 0.0135 | -0.0163 | 97.963
12 | 1.3698 | 0.01432 | -0.0155 | 95.6564
12.5 | 1.4155 | 0.01523 | -0.0146 | 92.9416
13 | 1.4587 | 0.01626 | -0.0134 | 89.7109
13.5 | 1.4975 | 0.0176 | -0.0117 | 85.0852
14 | 1.526 | 0.01963 | -0.0087 | 77.7382
14.5 | 1.5595 | 0.0208 | -0.0063 | 74.976
15 | 1.5763 | 0.02211 | -0.0014 | 71.2935
15.5 | 1.591 | 0.02385 | 0.0027 | 66.7086
16 | 1.6081 | 0.02577 | 0.0056 | 62.402
16.5 | 1.6145 | 0.02888 | 0.0084 | 55.9037
17 | 1.6212 | 0.03233 | 0.0102 | 50.1454
17.5 | 1.6244 | 0.03647 | 0.0112 | 44.5407
18 | 1.623 | 0.04153 | 0.0112 | 39.0802
18.5 | 1.612 | 0.04827 | 0.0099 | 33.3955
19 | 1.5948 | 0.05663 | 0.0069 | 28.1618
19.5 | 1.5603 | 0.0688 | 0.0009 | 22.6788
20 | 1.5238 | 0.08287 | -0.0072 | 18.3878

## 75. Re 5M Mach 0.10 (1)
BIGFOIL.COM POLAR EXPORT
NACA63-110 a=0.6
NACA63-110 a=0.6 |  |  |  | Cl Max: | 0.945 | at alpha= | 10 | deg
JavaFoil+Calcfoil stall+Eppler ext transition |  |  |  | L/D Max: | 109.833 | at alpha= | 7 | deg
Re: | 5000000 |  |  | Cd Min: | 0.00452 | at alpha= | 1 | deg
Mach: | 0.1 |  |  | Cl=0 at alpha= | -0.67797 | deg
|  |  |  | @ Cl=0.1, Cd= | 0.0047332
|  |  |  | @ Cl=0.4, Cd= | 0.0047807
|  |  |  | @ Cl=0.6, Cd= | 0.10707
alpha (deg) | Cl | Cd | Cm | Cl/Cd
-14.5 | -0.55 | 0.1029 | -0.002 | -5.341
-14 | -0.571 | 0.09816 | -0.002 | -5.817
-13.5 | -0.591 | 0.09484 | -0.002 | -6.227
-13 | -0.61 | 0.08671 | -0.002 | -7.031
-12.5 | -0.626 | 0.08183 | -0.002 | -7.648
-12 | -0.64 | 0.07671 | -0.003 | -8.339
-11.5 | -0.651 | 0.07174 | -0.003 | -9.076
-11 | -0.657 | 0.06888 | -0.003 | -9.537
-10.5 | -0.664 | 0.0614 | -0.004 | -10.82
-10 | -0.773 | 0.01556 | -0.006 | -49.677
-9.5 | -0.807 | 0.01101 | -0.007 | -73.233
-9 | -0.793 | 0.01037 | -0.007 | -76.42
-8.5 | -0.773 | 0.00981 | -0.008 | -78.765
-8 | -0.747 | 0.00938 | -0.008 | -79.645
-7.5 | -0.716 | 0.00897 | -0.009 | -79.819
-7 | -0.68 | 0.00858 | -0.009 | -79.252
-6.5 | -0.64 | 0.00826 | -0.009 | -77.394
-6 | -0.595 | 0.00801 | -0.01 | -74.303
-5.5 | -0.547 | 0.00778 | -0.01 | -70.3
-5 | -0.496 | 0.00753 | -0.011 | -65.853
-4.5 | -0.441 | 0.00731 | -0.011 | -60.339
-4 | -0.386 | 0.00716 | -0.012 | -53.866
-3.5 | -0.329 | 0.00696 | -0.012 | -47.307
-3 | -0.272 | 0.00682 | -0.012 | -39.846
-2.5 | -0.214 | 0.00526 | -0.013 | -40.697
-2 | -0.155 | 0.00512 | -0.013 | -30.357
-1.5 | -0.097 | 0.00504 | -0.014 | -19.159
-1 | -0.038 | 0.00501 | -0.014 | -7.517
-0.5 | 0.021 | 0.00497 | -0.014 | 4.296
0 | 0.081 | 0.00473 | -0.015 | 17.017
0.5 | 0.14 | 0.00474 | -0.015 | 29.454
1 | 0.198 | 0.00452 | -0.016 | 43.831
1.5 | 0.257 | 0.00456 | -0.016 | 56.366
2 | 0.316 | 0.00463 | -0.016 | 68.132
2.5 | 0.374 | 0.0047 | -0.017 | 79.603
3 | 0.432 | 0.00488 | -0.017 | 88.407
3.5 | 0.489 | 0.0066 | -0.018 | 74.056
4 | 0.545 | 0.00675 | -0.018 | 80.75
4.5 | 0.6 | 0.00698 | -0.019 | 85.95
5 | 0.652 | 0.00716 | -0.019 | 91.019
5.5 | 0.702 | 0.00742 | -0.019 | 94.629
6 | 0.749 | 0.0076 | -0.02 | 98.571
6.5 | 0.792 | 0.00735 | -0.02 | 107.764
7 | 0.831 | 0.00757 | -0.021 | 109.833
7.5 | 0.865 | 0.00791 | -0.021 | 109.303
8 | 0.894 | 0.00827 | -0.021 | 108.142
8.5 | 0.917 | 0.01052 | -0.022 | 87.17
9 | 0.934 | 0.01093 | -0.022 | 85.508
9.5 | 0.944 | 0.01158 | -0.022 | 81.533
10 | 0.945 | 0.01248 | -0.023 | 75.711
10.5 | 0.935 | 0.01377 | -0.023 | 67.919
11 | 0.896 | 0.01941 | -0.022 | 46.154
11.5 | 0.767 | 0.06786 | -0.014 | 11.298
12 | 0.752 | 0.07334 | -0.014 | 10.248
12.5 | 0.734 | 0.07864 | -0.014 | 9.338
13 | 0.707 | 0.08417 | -0.013 | 8.401
13.5 | 0.678 | 0.08895 | -0.014 | 7.623
14 | 0.647 | 0.09494 | -0.014 | 6.817
14.5 | 0.615 | 0.10103 | -0.014 | 6.089
15 | 0.582 | 0.10707 | -0.013 | 5.44

## 76. Re 5M Mach 0.10 (2)
BIGFOIL.COM POLAR EXPORT
NACA63-110 a=0.6
NACA63-110 a=0.6 |  |  |  | Cl Max: | 1.585 | at alpha= | 16.5 | deg
XFOIL ncrit=9 |  |  |  | L/D Max: | 107.414 | at alpha= | 8.5 | deg
Re: | 5000000 |  |  | Cd Min: | 0.2533 | at alpha= | -20 | deg
Mach: | 0.1 |  |  | Cl=0 at alpha= | -0.69406 | deg
|  |  |  | @ Cl=0.1, Cd= | 0.0038335
|  |  |  | @ Cl=0.4, Cd= | 0.0055438
|  |  |  | @ Cl=0.6, Cd= | 0.0068566
alpha (deg) | Cl | Cd | Cm | Cl/Cd
-20 | -0.842 | 0.2533 | 0.0856 | -3.3241
-19.5 | -0.8269 | 0.24554 | 0.0807 | -3.3677
-18 | -1.3849 | 0.06273 | -0.0241 | -22.0772
-17.5 | -1.4426 | 0.04737 | -0.0336 | -30.4539
-17 | -1.4604 | 0.03945 | -0.0368 | -37.019
-16.5 | -1.4798 | 0.03273 | -0.0376 | -45.2123
-16 | -1.4835 | 0.02863 | -0.0358 | -51.8163
-15.5 | -1.486 | 0.02561 | -0.0316 | -58.0242
-15 | -1.4779 | 0.02356 | -0.0263 | -62.7292
-14.5 | -1.4491 | 0.02169 | -0.0236 | -66.8096
-14 | -1.4142 | 0.01999 | -0.0216 | -70.7454
-13.5 | -1.3737 | 0.01858 | -0.0201 | -73.9343
-13 | -1.3285 | 0.01752 | -0.019 | -75.8276
-12.5 | -1.2878 | 0.01563 | -0.0175 | -82.3928
-12 | -1.2421 | 0.01423 | -0.0164 | -87.2874
-11.5 | -1.1926 | 0.01326 | -0.0157 | -89.9397
-11 | -1.1416 | 0.01243 | -0.0153 | -91.8423
-10.5 | -1.0902 | 0.01175 | -0.0147 | -92.783
-10 | -1.0409 | 0.01123 | -0.0135 | -92.6892
-9.5 | -0.9884 | 0.01071 | -0.0131 | -92.2876
-9 | -0.9347 | 0.01021 | -0.0128 | -91.5475
-8.5 | -0.8822 | 0.00937 | -0.0124 | -94.1515
-8 | -0.8275 | 0.0089 | -0.0123 | -92.9775
-7.5 | -0.7721 | 0.0085 | -0.0123 | -90.8353
-7 | -0.7164 | 0.00814 | -0.0124 | -88.0098
-6.5 | -0.6607 | 0.00772 | -0.0124 | -85.5829
-6 | -0.6045 | 0.00736 | -0.0125 | -82.1332
-5.5 | -0.5479 | 0.0071 | -0.0127 | -77.169
-5 | -0.4911 | 0.0068 | -0.0129 | -72.2206
-4 | -0.377 | 0.00632 | -0.0134 | -59.6519
-3.5 | -0.3197 | 0.00612 | -0.0137 | -52.2386
-3 | -0.2624 | 0.00589 | -0.014 | -44.5501
-2.5 | -0.2052 | 0.00557 | -0.0143 | -36.8402
-2 | -0.1484 | 0.00513 | -0.0147 | -28.9279
-1.5 | -0.0919 | 0.00455 | -0.0151 | -20.1978
-1 | -0.035 | 0.00414 | -0.0156 | -8.4541
-0.5 | 0.0222 | 0.00388 | -0.016 | 5.7216
0 | 0.08 | 0.00383 | -0.0164 | 20.8877
0.5 | 0.1378 | 0.00384 | -0.0168 | 35.8854
1 | 0.1955 | 0.00394 | -0.0173 | 49.6193
1.5 | 0.2526 | 0.00416 | -0.0176 | 60.7212
2 | 0.309 | 0.00457 | -0.018 | 67.6149
3 | 0.4202 | 0.00576 | -0.0186 | 72.9514
3.5 | 0.4759 | 0.00624 | -0.0188 | 76.266
4 | 0.5322 | 0.00656 | -0.019 | 81.128
4.5 | 0.5886 | 0.00681 | -0.0192 | 86.4317
5 | 0.6449 | 0.00704 | -0.0193 | 91.6051
5.5 | 0.7009 | 0.00732 | -0.0194 | 95.7514
6 | 0.7563 | 0.00763 | -0.0194 | 99.1219
6.5 | 0.8113 | 0.00794 | -0.0194 | 102.1788
7 | 0.8654 | 0.00825 | -0.0191 | 104.897
7.5 | 0.9147 | 0.00867 | -0.0177 | 105.5017
8 | 0.9719 | 0.00906 | -0.0182 | 107.2737
8.5 | 1.0258 | 0.00955 | -0.0181 | 107.4136
9 | 1.0789 | 0.01012 | -0.0178 | 106.6107
9.5 | 1.1293 | 0.01105 | -0.0172 | 102.1991
10 | 1.1813 | 0.01167 | -0.0168 | 101.2254
10.5 | 1.2324 | 0.01236 | -0.0162 | 99.7087
11 | 1.2823 | 0.01313 | -0.0156 | 97.6618
11.5 | 1.3314 | 0.01392 | -0.0148 | 95.6466
12 | 1.3786 | 0.01483 | -0.0138 | 92.9602
12.5 | 1.4237 | 0.01586 | -0.0126 | 89.7667
13 | 1.4651 | 0.01713 | -0.0109 | 85.5283
13.5 | 1.4961 | 0.01917 | -0.008 | 78.0438
14 | 1.5282 | 0.0207 | -0.0052 | 73.8261
14.5 | 1.5493 | 0.02203 | -0.0007 | 70.3268
15 | 1.5611 | 0.02391 | 0.0042 | 65.2907
15.5 | 1.5732 | 0.02626 | 0.0077 | 59.9086
16 | 1.5838 | 0.0291 | 0.0104 | 54.4261
16.5 | 1.585 | 0.03318 | 0.0123 | 47.7697
17 | 1.5827 | 0.03807 | 0.0132 | 41.5734
17.5 | 1.5706 | 0.04461 | 0.0126 | 35.2074
18 | 1.5554 | 0.05235 | 0.0103 | 29.7116
18.5 | 1.5248 | 0.06342 | 0.0053 | 24.0429
19 | 1.4816 | 0.07828 | -0.0032 | 18.9269
19.5 | 1.3761 | 0.10823 | -0.0227 | 12.7146

## 77. Re 5M Mach 0.25 (1)
BIGFOIL.COM POLAR EXPORT
NACA63-110 a=0.6
NACA63-110 a=0.6 |  |  |  | Cl Max: | 0.895 | at alpha= | 8.5 | deg
JavaFoil+Calcfoil stall+Eppler ext transition |  |  |  | L/D Max: | 107.087 | at alpha= | 7 | deg
Re: | 5000000 |  |  | Cd Min: | 0.00456 | at alpha= | 1 | deg
Mach: | 0.25 |  |  | Cl=0 at alpha= | -0.68033 | deg
|  |  |  | @ Cl=0.1, Cd= | 0.0047572
|  |  |  | @ Cl=0.4, Cd= | 0.09677
|  |  |  | @ Cl=0.6, Cd= | 0.09677
alpha (deg) | Cl | Cd | Cm | Cl/Cd
-13.5 | -0.303 | 0.09424 | -0.002 | -3.216
-13 | -0.361 | 0.08898 | -0.002 | -4.055
-12.5 | -0.413 | 0.08482 | -0.002 | -4.874
-12 | -0.461 | 0.08068 | -0.003 | -5.712
-11.5 | -0.502 | 0.07734 | -0.003 | -6.49
-11 | -0.538 | 0.0724 | -0.003 | -7.426
-10.5 | -0.566 | 0.06911 | -0.003 | -8.186
-10 | -0.588 | 0.06241 | -0.003 | -9.421
-9.5 | -0.602 | 0.05776 | -0.004 | -10.43
-9 | -0.744 | 0.0112 | -0.008 | -66.443
-8.5 | -0.747 | 0.01051 | -0.008 | -71.138
-8 | -0.734 | 0.00987 | -0.008 | -74.42
-7.5 | -0.713 | 0.00934 | -0.009 | -76.316
-7 | -0.683 | 0.00892 | -0.009 | -76.645
-6.5 | -0.647 | 0.00852 | -0.01 | -75.921
-6 | -0.605 | 0.00822 | -0.01 | -73.635
-5.5 | -0.558 | 0.00793 | -0.011 | -70.411
-5 | -0.507 | 0.00768 | -0.011 | -66.066
-4.5 | -0.452 | 0.00744 | -0.011 | -60.763
-4 | -0.396 | 0.00723 | -0.012 | -54.753
-3.5 | -0.338 | 0.00708 | -0.012 | -47.729
-3 | -0.279 | 0.00687 | -0.013 | -40.632
-2.5 | -0.22 | 0.00532 | -0.013 | -41.273
-2 | -0.16 | 0.00515 | -0.014 | -30.993
-1.5 | -0.099 | 0.00507 | -0.014 | -19.591
-1 | -0.039 | 0.00503 | -0.014 | -7.702
-0.5 | 0.022 | 0.00499 | -0.015 | 4.398
0 | 0.083 | 0.00476 | -0.015 | 17.356
0.5 | 0.143 | 0.00475 | -0.016 | 30.179
1 | 0.204 | 0.00456 | -0.016 | 44.731
1.5 | 0.264 | 0.00459 | -0.017 | 57.62
2 | 0.324 | 0.00466 | -0.017 | 69.666
2.5 | 0.384 | 0.00474 | -0.017 | 80.993
3 | 0.443 | 0.00492 | -0.018 | 90.168
3.5 | 0.502 | 0.00669 | -0.018 | 74.935
4 | 0.559 | 0.00685 | -0.019 | 81.564
4.5 | 0.615 | 0.00709 | -0.019 | 86.691
5 | 0.668 | 0.00732 | -0.019 | 91.213
5.5 | 0.717 | 0.00761 | -0.02 | 94.207
6 | 0.763 | 0.00724 | -0.02 | 105.385
6.5 | 0.803 | 0.00754 | -0.021 | 106.492
7 | 0.838 | 0.00782 | -0.021 | 107.087
7.5 | 0.865 | 0.01006 | -0.022 | 85.975
8 | 0.885 | 0.01057 | -0.022 | 83.743
8.5 | 0.895 | 0.01121 | -0.022 | 79.844
9 | 0.895 | 0.0117 | -0.023 | 76.525
9.5 | 0.88 | 0.0128 | -0.023 | 68.732
10 | 0.716 | 0.05732 | -0.014 | 12.49
10.5 | 0.686 | 0.06596 | -0.012 | 10.394
11 | 0.654 | 0.07063 | -0.012 | 9.266
11.5 | 0.617 | 0.07491 | -0.012 | 8.235
12 | 0.573 | 0.08105 | -0.012 | 7.065
12.5 | 0.523 | 0.08541 | -0.013 | 6.129
13 | 0.456 | 0.09171 | -0.012 | 4.976
13.5 | 0.384 | 0.09677 | -0.013 | 3.973

## 78. Re 5M Mach 0.25 (2)
BIGFOIL.COM POLAR EXPORT
NACA63-110 a=0.6
NACA63-110 a=0.6 |  |  |  | Cl Max: | 1.3831 | at alpha= | 12 | deg
XFOIL ncrit=9 |  |  |  | L/D Max: | 104.834 | at alpha= | 8 | deg
Re: | 5000000 |  |  | Cd Min: | 0.20759 | at alpha= | 17 | deg
Mach: | 0.25 |  |  | Cl=0 at alpha= | -99 | deg
|  |  |  | @ Cl=0.1, Cd= | 0.0038529
|  |  |  | @ Cl=0.4, Cd= | 0.0055199
|  |  |  | @ Cl=0.6, Cd= | 0.0068913
alpha (deg) | Cl | Cd | Cm | Cl/Cd
0 | 0.0827 | 0.00385 | -0.0169 | 21.4805
0.5 | 0.1423 | 0.00386 | -0.0174 | 36.8653
1 | 0.2019 | 0.00396 | -0.0178 | 50.9848
1.5 | 0.2608 | 0.0042 | -0.0181 | 62.0952
2 | 0.319 | 0.00465 | -0.0185 | 68.6022
2.5 | 0.3764 | 0.00526 | -0.0188 | 71.5589
3 | 0.4336 | 0.00589 | -0.019 | 73.6163
3.5 | 0.4913 | 0.00637 | -0.0191 | 77.1272
4 | 0.5498 | 0.00666 | -0.0192 | 82.5526
4.5 | 0.6084 | 0.00693 | -0.0192 | 87.7922
5 | 0.6669 | 0.00722 | -0.0192 | 92.3684
5.5 | 0.7253 | 0.00749 | -0.0191 | 96.8358
6 | 0.7831 | 0.00787 | -0.0188 | 99.5044
6.5 | 0.8408 | 0.00821 | -0.0185 | 102.4117
7 | 0.8967 | 0.00873 | -0.0177 | 102.7148
7.5 | 0.9497 | 0.0091 | -0.0162 | 104.3626
8 | 1.0085 | 0.00962 | -0.0159 | 104.8337
8.5 | 1.0645 | 0.01031 | -0.015 | 103.2493
9 | 1.117 | 0.01149 | -0.0136 | 97.215
9.5 | 1.171 | 0.01241 | -0.0124 | 94.3594
10 | 1.2228 | 0.01355 | -0.0108 | 90.2435
10.5 | 1.2721 | 0.0149 | -0.0088 | 85.3758
11 | 1.3192 | 0.01638 | -0.0066 | 80.5372
11.5 | 1.3616 | 0.01819 | -0.0038 | 74.8543
12 | 1.3831 | 0.02164 | 0.0009 | 63.914
12.5 | 1.361 | 0.02643 | 0.0099 | 51.4945
13 | 1.3449 | 0.03118 | 0.0152 | 43.1334
13.5 | 1.3171 | 0.03811 | 0.0174 | 34.5605
14 | 1.2696 | 0.04879 | 0.0151 | 26.0217
14.5 | 1.2508 | 0.05808 | 0.0108 | 21.5358
15 | 1.1927 | 0.07588 | -0.0012 | 15.7182
15.5 | 1.1491 | 0.0959 | -0.0149 | 11.9823
16.5 | 1.0243 | 0.14484 | -0.0449 | 7.0719
17 | 0.8661 | 0.20759 | -0.0792 | 4.1722

## 79. Re 5M Mach 0.50 (1)
BIGFOIL.COM POLAR EXPORT
NACA63-110 a=0.6
NACA63-110 a=0.6 |  |  |  | Cl Max: | 1.093 | at alpha= | 20 | deg
JavaFoil+Calcfoil stall+Eppler ext transition |  |  |  | L/D Max: | 97.094 | at alpha= | 5 | deg
Re: | 5000000 |  |  | Cd Min: | 0.00459 | at alpha= | 0 | deg
Mach: | 0.5 |  |  | Cl=0 at alpha= | -0.68382 | deg
|  |  |  | @ Cl=0.1, Cd= | 0.0045912
|  |  |  | @ Cl=0.4, Cd= | 0.0048451
|  |  |  | @ Cl=0.6, Cd= | 0.0072728
alpha (deg) | Cl | Cd | Cm | Cl/Cd
-20 | -1.038 | 0.15482 | 0 | -6.702
-19.5 | -1.011 | 0.15152 | 0 | -6.674
-19 | -0.985 | 0.14693 | 0 | -6.704
-18.5 | -0.961 | 0.14561 | 0 | -6.602
-18 | -0.934 | 0.13627 | -0.001 | -6.85
-17.5 | -0.904 | 0.13429 | -0.001 | -6.735
-17 | -0.878 | 0.12822 | -0.001 | -6.844
-16.5 | -0.851 | 0.12422 | -0.001 | -6.853
-16 | -0.826 | 0.12445 | -0.001 | -6.636
-15.5 | -0.799 | 0.11542 | -0.002 | -6.919
-15 | -0.77 | 0.12673 | -0.002 | -6.072
-14.5 | -0.744 | 0.10756 | -0.002 | -6.917
-14 | -0.717 | 0.10209 | -0.002 | -7.028
-13.5 | -0.691 | 0.10153 | -0.002 | -6.805
-13 | -0.663 | 0.09601 | -0.003 | -6.909
-12.5 | -0.637 | 0.08593 | -0.003 | -7.414
-12 | -0.611 | 0.07934 | -0.003 | -7.699
-11.5 | -0.584 | 0.07199 | -0.003 | -8.117
-11 | -0.556 | 0.08347 | -0.003 | -6.658
-10.5 | -0.529 | 0.0715 | -0.004 | -7.401
-10 | -0.503 | 0.06444 | -0.004 | -7.812
-9.5 | -0.478 | 0.05802 | -0.004 | -8.242
-9 | -0.506 | 0.02309 | -0.008 | -21.917
-8.5 | -0.421 | 0.06268 | -0.004 | -6.716
-8 | -0.394 | 0.05335 | -0.004 | -7.391
-7.5 | -0.368 | 0.04853 | -0.005 | -7.588
-7 | -0.423 | 0.01008 | -0.01 | -41.942
-6.5 | -0.314 | 0.04435 | -0.005 | -7.069
-6 | -0.583 | 0.009 | -0.011 | -64.772
-5.5 | -0.583 | 0.0084 | -0.012 | -69.41
-5 | -0.548 | 0.00805 | -0.012 | -68.025
-4.5 | -0.495 | 0.00762 | -0.013 | -64.925
-4 | -0.437 | 0.00776 | -0.013 | -56.296
-3.5 | -0.375 | 0.00707 | -0.014 | -52.999
-3 | -0.311 | 0.00682 | -0.014 | -45.529
-2.5 | -0.245 | 0.0066 | -0.015 | -37.1
-2 | -0.178 | 0.00532 | -0.015 | -33.539
-1.5 | -0.111 | 0.00522 | -0.016 | -21.25
-1 | -0.043 | 0.00516 | -0.016 | -8.388
-0.5 | 0.025 | 0.00461 | -0.017 | 5.32
0 | 0.092 | 0.00459 | -0.017 | 20.117
0.5 | 0.16 | 0.0046 | -0.017 | 34.808
1 | 0.228 | 0.00464 | -0.018 | 49.095
1.5 | 0.295 | 0.00468 | -0.018 | 63.136
2 | 0.362 | 0.00476 | -0.019 | 76.109
2.5 | 0.429 | 0.00491 | -0.019 | 87.267
3 | 0.494 | 0.00535 | -0.02 | 92.344
3.5 | 0.558 | 0.00708 | -0.02 | 78.739
4 | 0.619 | 0.00736 | -0.021 | 84.185
4.5 | 0.678 | 0.00721 | -0.021 | 93.951
5 | 0.726 | 0.00748 | -0.022 | 97.094
5.5 | 0.762 | 0.00794 | -0.022 | 95.902
6 | 0.77 | 0.01019 | -0.023 | 75.573
6.5 | 0.693 | 0.01117 | -0.023 | 62.077
7 | 0.41 | 0.0469 | -0.011 | 8.747
7.5 | 0.536 | 0.01211 | -0.024 | 44.315
8 | 0.466 | 0.04981 | -0.013 | 9.358
8.5 | 0.489 | 0.0573 | -0.012 | 8.542
9 | 0.516 | 0.06261 | -0.012 | 8.233
9.5 | 0.651 | 0.01586 | -0.025 | 41.061
10 | 0.571 | 0.06364 | -0.014 | 8.969
10.5 | 0.595 | 0.07014 | -0.013 | 8.48
11 | 0.62 | 0.08054 | -0.013 | 7.701
11.5 | 0.651 | 0.07191 | -0.015 | 9.048
12 | 0.675 | 0.07881 | -0.015 | 8.559
12.5 | 0.7 | 0.08464 | -0.015 | 8.267
13 | 0.725 | 0.09468 | -0.015 | 7.658
13.5 | 0.752 | 0.10406 | -0.016 | 7.223
14 | 0.777 | 0.10273 | -0.016 | 7.565
14.5 | 0.803 | 0.10786 | -0.016 | 7.442
15 | 0.83 | 0.11211 | -0.017 | 7.401
15.5 | 0.857 | 0.11891 | -0.018 | 7.208
16 | 0.881 | 0.12281 | -0.017 | 7.171
16.5 | 0.906 | 0.12585 | -0.018 | 7.201
17 | 0.933 | 0.13211 | -0.018 | 7.059
17.5 | 0.961 | 0.13562 | -0.019 | 7.089
18 | 0.984 | 0.13951 | -0.019 | 7.055
18.5 | 1.01 | 0.14462 | -0.019 | 6.98
19 | 1.035 | 0.14996 | -0.02 | 6.901
19.5 | 1.063 | 0.15189 | -0.021 | 6.999
20 | 1.093 | 0.15413 | -0.022 | 7.092

## 80. Re 5M Mach 0.50 (2)
BIGFOIL.COM POLAR EXPORT
NACA63-110 a=0.6
NACA63-110 a=0.6 |  |  |  | Cl Max: | 1.0469 | at alpha= | 20 | deg
XFOIL ncrit=9 |  |  |  | L/D Max: | 96.6898 | at alpha= | 5.5 | deg
Re: | 5000000 |  |  | Cd Min: | 0.29415 | at alpha= | 20 | deg
Mach: | 0.5 |  |  | Cl=0 at alpha= | -0.69717 | deg
|  |  |  | @ Cl=0.1, Cd= | 0.0039516
|  |  |  | @ Cl=0.4, Cd= | 0.005414
|  |  |  | @ Cl=0.6, Cd= | 0.0070331
alpha (deg) | Cl | Cd | Cm | Cl/Cd
-20 | -0.9454 | 0.28656 | 0.1092 | -3.2991
-19.5 | -0.9229 | 0.27761 | 0.1036 | -3.3244
-19 | -0.9014 | 0.26893 | 0.0979 | -3.3518
-18.5 | -0.8795 | 0.25969 | 0.0924 | -3.3867
-18 | -0.8577 | 0.2504 | 0.0869 | -3.4253
-17.5 | -0.8369 | 0.24009 | 0.0813 | -3.4858
-17 | -0.8146 | 0.23151 | 0.0759 | -3.5186
-16.5 | -0.7915 | 0.22377 | 0.0708 | -3.5371
-16 | -0.7709 | 0.21421 | 0.0654 | -3.5988
-15.5 | -0.751 | 0.20453 | 0.0599 | -3.6718
-15 | -0.7312 | 0.1952 | 0.0546 | -3.7459
-14.5 | -0.7129 | 0.18535 | 0.0492 | -3.8462
-14 | -0.6964 | 0.17501 | 0.0437 | -3.9792
-13.5 | -0.6803 | 0.16517 | 0.0383 | -4.1188
-13 | -0.6655 | 0.1552 | 0.0328 | -4.288
-12.5 | -0.6544 | 0.14487 | 0.0271 | -4.5172
-12 | -0.6428 | 0.13499 | 0.0216 | -4.7618
-11.5 | -0.632 | 0.12543 | 0.0162 | -5.0387
-11 | -0.6276 | 0.11461 | 0.0102 | -5.476
-10.5 | -0.6281 | 0.10341 | 0.0038 | -6.0739
-10 | -0.6352 | 0.09159 | -0.0032 | -6.9353
-9 | -0.657 | 0.06637 | -0.0218 | -9.8991
-8.5 | -0.6785 | 0.05231 | -0.0335 | -12.9708
-8 | -0.713 | 0.04269 | -0.0396 | -16.7018
-7.5 | -0.7507 | 0.03584 | -0.0366 | -20.9459
-7 | -0.7626 | 0.02718 | -0.0337 | -28.0574
-6.5 | -0.7483 | 0.01905 | -0.03 | -39.2808
-6 | -0.7165 | 0.01165 | -0.0257 | -61.5021
-5.5 | -0.6578 | 0.00889 | -0.0224 | -73.9933
-5 | -0.589 | 0.00788 | -0.0204 | -74.7462
-4.5 | -0.5185 | 0.00733 | -0.0192 | -70.7367
-4 | -0.4487 | 0.00683 | -0.0183 | -65.6955
-3.5 | -0.3788 | 0.00655 | -0.0178 | -57.8321
-2.5 | -0.2409 | 0.006 | -0.0175 | -40.15
-2 | -0.1734 | 0.00557 | -0.0176 | -31.1311
-1.5 | -0.1071 | 0.0049 | -0.0178 | -21.8571
-1 | -0.0407 | 0.0043 | -0.0183 | -9.4651
-0.5 | 0.0265 | 0.00401 | -0.0187 | 6.6085
0 | 0.0945 | 0.00395 | -0.0191 | 23.9241
0.5 | 0.1626 | 0.00397 | -0.0196 | 40.9572
1 | 0.2305 | 0.00407 | -0.02 | 56.6339
1.5 | 0.2977 | 0.00436 | -0.0203 | 68.2798
2 | 0.3635 | 0.00495 | -0.0205 | 73.4343
2.5 | 0.428 | 0.00577 | -0.0205 | 74.1768
3 | 0.4933 | 0.00645 | -0.0202 | 76.4806
3.5 | 0.5608 | 0.00685 | -0.0199 | 81.8686
4 | 0.6293 | 0.00717 | -0.0193 | 87.7685
4.5 | 0.6979 | 0.00755 | -0.0185 | 92.4371
5 | 0.767 | 0.00799 | -0.0173 | 95.995
5.5 | 0.8354 | 0.00864 | -0.0155 | 96.6898
6 | 0.9018 | 0.0096 | -0.0129 | 93.9375
6.5 | 0.9559 | 0.01185 | -0.0084 | 80.6667
7 | 0.9808 | 0.01765 | -0.0014 | 55.5694
7.5 | 0.9828 | 0.02508 | 0.0058 | 39.1866
8 | 0.9644 | 0.03156 | 0.0132 | 30.5577
8.5 | 0.932 | 0.03785 | 0.0178 | 24.6235
9 | 0.8961 | 0.04675 | 0.0161 | 19.1679
9.5 | 0.8666 | 0.05756 | 0.0095 | 15.0556
10 | 0.8385 | 0.07184 | -0.0016 | 11.6718
10.5 | 0.8215 | 0.08818 | -0.0132 | 9.3162
11 | 0.8019 | 0.10303 | -0.0229 | 7.7832
11.5 | 0.7914 | 0.11659 | -0.0312 | 6.7879
12 | 0.7872 | 0.12948 | -0.0389 | 6.0797
12.5 | 0.7861 | 0.14254 | -0.0463 | 5.5149
13 | 0.7905 | 0.15498 | -0.0533 | 5.1007
13.5 | 0.8013 | 0.16604 | -0.0595 | 4.8259
14 | 0.8143 | 0.17674 | -0.0655 | 4.6073
14.5 | 0.8309 | 0.18658 | -0.0711 | 4.4533
15 | 0.8466 | 0.19697 | -0.077 | 4.2981
15.5 | 0.8628 | 0.20752 | -0.0829 | 4.1577
16 | 0.8806 | 0.21824 | -0.0887 | 4.035
16.5 | 0.8992 | 0.22843 | -0.0943 | 3.9364
17 | 0.9188 | 0.23864 | -0.1 | 3.8502
17.5 | 0.9396 | 0.24837 | -0.1057 | 3.7831
18 | 0.9605 | 0.25832 | -0.1114 | 3.7183
18.5 | 0.9816 | 0.26787 | -0.117 | 3.6645
19 | 1.003 | 0.27699 | -0.1225 | 3.6211
19.5 | 1.0253 | 0.28536 | -0.1281 | 3.593
20 | 1.0469 | 0.29415 | -0.1337 | 3.5591

## 81. Re 6M Mach 0.00 (1)
BIGFOIL.COM POLAR EXPORT
NACA63-110 a=0.6
NACA63-110 a=0.6 |  |  |  | Cl Max: | 0.957 | at alpha= | 10 | deg
JavaFoil+Calcfoil stall+Eppler ext transition |  |  |  | L/D Max: | 113.515 | at alpha= | 7 | deg
Re: | 6000000 |  |  | Cd Min: | 0.00455 | at alpha= | 1.5 | deg
Mach: | 0 |  |  | Cl=0 at alpha= | -0.68103 | deg
|  |  |  | @ Cl=0.1, Cd= | 0.0048354
|  |  |  | @ Cl=0.4, Cd= | 0.0048621
|  |  |  | @ Cl=0.6, Cd= | 0.0068104
alpha (deg) | Cl | Cd | Cm | Cl/Cd
-15 | -0.568 | 0.1072 | -0.001 | -5.3
-14.5 | -0.587 | 0.10082 | -0.002 | -5.825
-14 | -0.605 | 0.09517 | -0.002 | -6.36
-13.5 | -0.622 | 0.09227 | -0.002 | -6.74
-13 | -0.638 | 0.08512 | -0.002 | -7.492
-12.5 | -0.651 | 0.07996 | -0.002 | -8.137
-12 | -0.662 | 0.07443 | -0.003 | -8.891
-11.5 | -0.672 | 0.06812 | -0.003 | -9.863
-11 | -0.673 | 0.06607 | -0.003 | -10.186
-10.5 | -0.746 | 0.02725 | -0.005 | -27.363
-10 | -0.818 | 0.01122 | -0.007 | -72.971
-9.5 | -0.813 | 0.01048 | -0.007 | -77.634
-9 | -0.797 | 0.00992 | -0.007 | -80.379
-8.5 | -0.775 | 0.00945 | -0.008 | -82.079
-8 | -0.748 | 0.00904 | -0.008 | -82.724
-7.5 | -0.716 | 0.00865 | -0.009 | -82.738
-7 | -0.679 | 0.00829 | -0.009 | -81.906
-6.5 | -0.638 | 0.00801 | -0.009 | -79.648
-6 | -0.593 | 0.0078 | -0.01 | -76.042
-5.5 | -0.545 | 0.00755 | -0.01 | -72.163
-5 | -0.494 | 0.00731 | -0.011 | -67.495
-4.5 | -0.439 | 0.00716 | -0.011 | -61.387
-4 | -0.384 | 0.00697 | -0.011 | -55.12
-3.5 | -0.328 | 0.00682 | -0.012 | -48.073
-3 | -0.271 | 0.00669 | -0.012 | -40.429
-2.5 | -0.213 | 0.00542 | -0.013 | -39.276
-2 | -0.155 | 0.00511 | -0.013 | -30.265
-1.5 | -0.096 | 0.00503 | -0.014 | -19.125
-1 | -0.037 | 0.00498 | -0.014 | -7.529
-0.5 | 0.021 | 0.00493 | -0.014 | 4.315
0 | 0.08 | 0.00491 | -0.015 | 16.323
0.5 | 0.139 | 0.00469 | -0.015 | 29.594
1 | 0.197 | 0.0047 | -0.016 | 41.99
1.5 | 0.256 | 0.00455 | -0.016 | 56.274
2 | 0.314 | 0.00461 | -0.016 | 68.184
2.5 | 0.372 | 0.0047 | -0.017 | 79.124
3 | 0.429 | 0.00503 | -0.017 | 85.37
3.5 | 0.486 | 0.00644 | -0.018 | 75.5
4 | 0.542 | 0.00656 | -0.018 | 82.623
4.5 | 0.597 | 0.0068 | -0.018 | 87.757
5 | 0.649 | 0.00698 | -0.019 | 93.058
5.5 | 0.699 | 0.00721 | -0.019 | 96.916
6 | 0.746 | 0.00744 | -0.02 | 100.286
6.5 | 0.79 | 0.00712 | -0.02 | 110.903
7 | 0.829 | 0.00731 | -0.02 | 113.515
7.5 | 0.864 | 0.00769 | -0.021 | 112.456
8 | 0.895 | 0.008 | -0.021 | 111.779
8.5 | 0.92 | 0.01014 | -0.022 | 90.726
9 | 0.939 | 0.01049 | -0.022 | 89.475
9.5 | 0.952 | 0.01109 | -0.022 | 85.827
10 | 0.957 | 0.01185 | -0.023 | 80.818
10.5 | 0.955 | 0.01273 | -0.023 | 75.03
11 | 0.943 | 0.01415 | -0.023 | 66.638
11.5 | 0.917 | 0.01746 | -0.023 | 52.528
12 | 0.895 | 0.0205 | -0.023 | 43.672
12.5 | 0.759 | 0.07734 | -0.014 | 9.809
13 | 0.735 | 0.08382 | -0.013 | 8.763
13.5 | 0.711 | 0.08787 | -0.014 | 8.086
14 | 0.683 | 0.09363 | -0.014 | 7.297
14.5 | 0.655 | 0.09943 | -0.014 | 6.588
15 | 0.628 | 0.10328 | -0.014 | 6.078

## 82. Re 6M Mach 0.00 (2)
BIGFOIL.COM POLAR EXPORT
NACA63-110 a=0.6
NACA63-110 a=0.6 |  |  |  | Cl Max: | 1.6728 | at alpha= | 18 | deg
XFOIL ncrit=9 |  |  |  | L/D Max: | 112.851 | at alpha= | 8.5 | deg
Re: | 6000000 |  |  | Cd Min: | 0.08527 | at alpha= | -20 | deg
Mach: | 0 |  |  | Cl=0 at alpha= | -0.69454 | deg
|  |  |  | @ Cl=0.1, Cd= | 0.0038036
|  |  |  | @ Cl=0.4, Cd= | 0.0055413
|  |  |  | @ Cl=0.6, Cd= | 0.0066645
alpha (deg) | Cl | Cd | Cm | Cl/Cd
-20 | -1.4174 | 0.08527 | -0.0083 | -16.6225
-19.5 | -1.5059 | 0.06158 | -0.0242 | -24.4544
-19 | -1.5372 | 0.05034 | -0.0306 | -30.5364
-18.5 | -1.5674 | 0.04075 | -0.0348 | -38.4638
-18 | -1.577 | 0.03475 | -0.036 | -45.3813
-17.5 | -1.5839 | 0.0299 | -0.0353 | -52.9732
-17 | -1.5818 | 0.02662 | -0.0331 | -59.4215
-16.5 | -1.5801 | 0.02409 | -0.0288 | -65.5915
-16 | -1.5703 | 0.02238 | -0.0236 | -70.1653
-15.5 | -1.5407 | 0.02082 | -0.0212 | -74.001
-15 | -1.5049 | 0.01946 | -0.0194 | -77.333
-14.5 | -1.4649 | 0.01829 | -0.0181 | -80.0929
-14 | -1.4227 | 0.01714 | -0.017 | -83.0047
-13.5 | -1.3777 | 0.01616 | -0.0161 | -85.2537
-13 | -1.3301 | 0.01539 | -0.0156 | -86.4263
-12.5 | -1.285 | 0.01412 | -0.0147 | -91.0057
-12 | -1.2378 | 0.01298 | -0.014 | -95.3621
-11.5 | -1.1883 | 0.0121 | -0.0136 | -98.2066
-11 | -1.1348 | 0.01137 | -0.0139 | -99.8065
-10.5 | -1.0894 | 0.01089 | -0.0121 | -100.0367
-10 | -1.0377 | 0.0104 | -0.0118 | -99.7788
-9.5 | -0.9846 | 0.00995 | -0.0117 | -98.9548
-9 | -0.9309 | 0.00953 | -0.0116 | -97.681
-8.5 | -0.8777 | 0.00891 | -0.0115 | -98.5073
-8 | -0.8234 | 0.00845 | -0.0115 | -97.4438
-7.5 | -0.7684 | 0.00807 | -0.0116 | -95.2169
-7 | -0.713 | 0.00775 | -0.0117 | -92
-6.5 | -0.6573 | 0.00745 | -0.0119 | -88.2282
-6 | -0.6016 | 0.00708 | -0.0121 | -84.9718
-5 | -0.4888 | 0.00658 | -0.0126 | -74.2857
-4.5 | -0.4322 | 0.00633 | -0.0128 | -68.278
-4 | -0.3753 | 0.00613 | -0.0131 | -61.2235
-3.5 | -0.3184 | 0.00593 | -0.0135 | -53.6931
-3 | -0.2613 | 0.00573 | -0.0138 | -45.6021
-2.5 | -0.2044 | 0.00546 | -0.0142 | -37.4359
-2 | -0.1477 | 0.00507 | -0.0145 | -29.1321
-1.5 | -0.0913 | 0.00458 | -0.015 | -19.9345
-1 | -0.0347 | 0.00418 | -0.0154 | -8.3014
-0.5 | 0.0221 | 0.00384 | -0.0159 | 5.7552
0 | 0.0796 | 0.0038 | -0.0163 | 20.9474
0.5 | 0.137 | 0.00381 | -0.0168 | 35.958
1 | 0.1944 | 0.00389 | -0.0172 | 49.9743
1.5 | 0.2508 | 0.00424 | -0.0176 | 59.1509
2 | 0.3068 | 0.00469 | -0.018 | 65.4158
2.5 | 0.3625 | 0.00519 | -0.0183 | 69.8459
3 | 0.418 | 0.00571 | -0.0186 | 73.2049
3.5 | 0.4738 | 0.00612 | -0.0188 | 77.4183
4 | 0.5299 | 0.00638 | -0.0191 | 83.0564
4.5 | 0.5861 | 0.00661 | -0.0193 | 88.6687
5 | 0.6422 | 0.00683 | -0.0195 | 94.0264
5.5 | 0.6979 | 0.00708 | -0.0197 | 98.5734
6 | 0.7532 | 0.00739 | -0.0198 | 101.9215
6.5 | 0.8083 | 0.00765 | -0.0199 | 105.6601
7 | 0.8626 | 0.00797 | -0.0198 | 108.2309
7.5 | 0.9154 | 0.00834 | -0.0195 | 109.7602
8 | 0.9651 | 0.00859 | -0.0184 | 112.3516
8.5 | 1.0213 | 0.00905 | -0.0189 | 112.8508
9 | 1.0741 | 0.00959 | -0.0188 | 112.0021
9.5 | 1.1255 | 0.01031 | -0.0185 | 109.1659
10 | 1.1776 | 0.01085 | -0.0183 | 108.5346
10.5 | 1.229 | 0.01143 | -0.018 | 107.5241
11 | 1.2793 | 0.01209 | -0.0176 | 105.8147
11.5 | 1.3286 | 0.01279 | -0.0171 | 103.878
12 | 1.3764 | 0.0136 | -0.0164 | 101.2059
12.5 | 1.4222 | 0.01454 | -0.0155 | 97.8129
13 | 1.4655 | 0.01563 | -0.0142 | 93.762
13.5 | 1.5041 | 0.01704 | -0.0125 | 88.2688
14 | 1.5432 | 0.01816 | -0.0108 | 84.978
14.5 | 1.5805 | 0.01921 | -0.0088 | 82.2749
15 | 1.6114 | 0.02038 | -0.006 | 79.0677
15.5 | 1.6255 | 0.02173 | -0.0008 | 74.8044
16 | 1.6421 | 0.02337 | 0.003 | 70.2653
16.5 | 1.6526 | 0.02582 | 0.0063 | 64.0046
17 | 1.6629 | 0.02862 | 0.0088 | 58.1027
17.5 | 1.6696 | 0.03206 | 0.0105 | 52.0774
18 | 1.6728 | 0.03619 | 0.0115 | 46.2227
18.5 | 1.6681 | 0.04158 | 0.0115 | 40.1178
19 | 1.6593 | 0.04801 | 0.0103 | 34.5615
19.5 | 1.6406 | 0.05653 | 0.0073 | 29.0218
20 | 1.6182 | 0.06664 | 0.0025 | 24.2827

## 83. Re 6M Mach 0.10 (1)
BIGFOIL.COM POLAR EXPORT
NACA63-110 a=0.6
NACA63-110 a=0.6 |  |  |  | Cl Max: | 0.947 | at alpha= | 10 | deg
JavaFoil+Calcfoil stall+Eppler ext transition |  |  |  | L/D Max: | 112.416 | at alpha= | 7 | deg
Re: | 6000000 |  |  | Cd Min: | 0.00455 | at alpha= | 1.5 | deg
Mach: | 0.1 |  |  | Cl=0 at alpha= | -0.67797 | deg
|  |  |  | @ Cl=0.1, Cd= | 0.0047136
|  |  |  | @ Cl=0.4, Cd= | 0.004879
|  |  |  | @ Cl=0.6, Cd= | 0.10632
alpha (deg) | Cl | Cd | Cm | Cl/Cd
-14.5 | -0.55 | 0.10042 | -0.002 | -5.475
-14 | -0.571 | 0.09663 | -0.002 | -5.912
-13.5 | -0.591 | 0.09342 | -0.002 | -6.328
-13 | -0.61 | 0.08538 | -0.002 | -7.144
-12.5 | -0.626 | 0.08118 | -0.002 | -7.715
-12 | -0.641 | 0.07593 | -0.003 | -8.438
-11.5 | -0.652 | 0.07042 | -0.003 | -9.265
-11 | -0.658 | 0.06753 | -0.003 | -9.746
-10.5 | -0.67 | 0.05779 | -0.004 | -11.589
-10 | -0.801 | 0.01178 | -0.007 | -67.958
-9.5 | -0.807 | 0.01062 | -0.007 | -75.961
-9 | -0.793 | 0.01004 | -0.007 | -78.932
-8.5 | -0.773 | 0.00955 | -0.008 | -80.902
-8 | -0.747 | 0.00908 | -0.008 | -82.303
-7.5 | -0.716 | 0.00868 | -0.009 | -82.547
-7 | -0.68 | 0.00837 | -0.009 | -81.246
-6.5 | -0.64 | 0.00808 | -0.009 | -79.16
-6 | -0.595 | 0.00783 | -0.01 | -75.99
-5.5 | -0.547 | 0.00761 | -0.01 | -71.866
-5 | -0.496 | 0.00739 | -0.011 | -67.106
-4.5 | -0.441 | 0.00716 | -0.011 | -61.654
-4 | -0.386 | 0.00701 | -0.012 | -55.008
-3.5 | -0.329 | 0.00684 | -0.012 | -48.156
-3 | -0.272 | 0.00669 | -0.012 | -40.667
-2.5 | -0.214 | 0.00545 | -0.013 | -39.21
-2 | -0.155 | 0.00512 | -0.013 | -30.358
-1.5 | -0.097 | 0.00502 | -0.014 | -19.249
-1 | -0.038 | 0.00497 | -0.014 | -7.58
-0.5 | 0.021 | 0.00492 | -0.014 | 4.346
0 | 0.081 | 0.00472 | -0.015 | 17.061
0.5 | 0.14 | 0.0047 | -0.015 | 29.665
1 | 0.198 | 0.0047 | -0.016 | 42.175
1.5 | 0.257 | 0.00455 | -0.016 | 56.524
2 | 0.316 | 0.00462 | -0.016 | 68.375
2.5 | 0.374 | 0.00474 | -0.017 | 78.946
3 | 0.432 | 0.00505 | -0.017 | 85.421
3.5 | 0.489 | 0.00647 | -0.018 | 75.507
4 | 0.545 | 0.00662 | -0.018 | 82.33
4.5 | 0.6 | 0.00679 | -0.019 | 88.337
5 | 0.652 | 0.00702 | -0.019 | 92.916
5.5 | 0.702 | 0.00726 | -0.019 | 96.663
6 | 0.749 | 0.00744 | -0.02 | 100.62
6.5 | 0.792 | 0.00721 | -0.02 | 109.884
7 | 0.831 | 0.00739 | -0.021 | 112.416
7.5 | 0.865 | 0.00771 | -0.021 | 112.201
8 | 0.894 | 0.00804 | -0.021 | 111.188
8.5 | 0.918 | 0.01022 | -0.022 | 89.805
9 | 0.935 | 0.01062 | -0.022 | 88.009
9.5 | 0.945 | 0.01123 | -0.022 | 84.183
10 | 0.947 | 0.01204 | -0.023 | 78.67
10.5 | 0.94 | 0.01308 | -0.023 | 71.837
11 | 0.919 | 0.01527 | -0.023 | 60.199
11.5 | 0.791 | 0.05459 | -0.017 | 14.48
12 | 0.787 | 0.05238 | -0.019 | 15.031
12.5 | 0.734 | 0.0789 | -0.014 | 9.299
13 | 0.709 | 0.08194 | -0.014 | 8.654
13.5 | 0.678 | 0.08929 | -0.013 | 7.591
14 | 0.647 | 0.09551 | -0.013 | 6.773
14.5 | 0.615 | 0.10109 | -0.013 | 6.081
15 | 0.583 | 0.10632 | -0.014 | 5.486

## 84. Re 6M Mach 0.10 (2)
BIGFOIL.COM POLAR EXPORT
NACA63-110 a=0.6
NACA63-110 a=0.6 |  |  |  | Cl Max: | 1.6342 | at alpha= | 17 | deg
XFOIL ncrit=9 |  |  |  | L/D Max: | 112.404 | at alpha= | 8.5 | deg
Re: | 6000000 |  |  | Cd Min: | 0.09476 | at alpha= | 20 | deg
Mach: | 0.1 |  |  | Cl=0 at alpha= | -0.6944 | deg
|  |  |  | @ Cl=0.1, Cd= | 0.0038069
|  |  |  | @ Cl=0.4, Cd= | 0.0055353
|  |  |  | @ Cl=0.6, Cd= | 0.0066719
alpha (deg) | Cl | Cd | Cm | Cl/Cd
-19 | -1.355 | 0.0847 | -0.0098 | -15.9976
-18.5 | -1.4618 | 0.0579 | -0.0283 | -25.247
-18 | -1.4957 | 0.04666 | -0.0346 | -32.0553
-17.5 | -1.5233 | 0.03783 | -0.0379 | -40.267
-17 | -1.5309 | 0.0324 | -0.0382 | -47.25
-16.5 | -1.5394 | 0.02791 | -0.0363 | -55.1559
-16 | -1.5386 | 0.02509 | -0.0323 | -61.3232
-15.5 | -1.5339 | 0.02305 | -0.0265 | -66.5466
-15 | -1.5057 | 0.02125 | -0.0237 | -70.8565
-14.5 | -1.4705 | 0.01966 | -0.0217 | -74.7965
-14 | -1.4309 | 0.01822 | -0.02 | -78.5346
-13.5 | -1.3875 | 0.01699 | -0.0187 | -81.6657
-13 | -1.3405 | 0.01604 | -0.0178 | -83.5723
-12.5 | -1.2922 | 0.01513 | -0.017 | -85.4065
-12 | -1.2461 | 0.01373 | -0.0159 | -90.7575
-11.5 | -1.1977 | 0.01255 | -0.0151 | -95.4343
-11 | -1.1438 | 0.01171 | -0.0152 | -97.6772
-10.5 | -1.0982 | 0.01117 | -0.0133 | -98.3169
-10 | -1.046 | 0.01061 | -0.0128 | -98.5862
-9.5 | -0.9925 | 0.01011 | -0.0125 | -98.1701
-9 | -0.9382 | 0.00965 | -0.0123 | -97.2228
-8.5 | -0.8841 | 0.00908 | -0.0121 | -97.3678
-8 | -0.8295 | 0.00854 | -0.012 | -97.1311
-7.5 | -0.774 | 0.00814 | -0.012 | -95.086
-7 | -0.7181 | 0.0078 | -0.0121 | -92.0641
-6.5 | -0.6617 | 0.00753 | -0.0123 | -87.8752
-6 | -0.6057 | 0.00711 | -0.0123 | -85.1899
-5.5 | -0.549 | 0.00685 | -0.0125 | -80.146
-5 | -0.492 | 0.00661 | -0.0128 | -74.4327
-4.5 | -0.435 | 0.00634 | -0.013 | -68.612
-4 | -0.3777 | 0.00614 | -0.0133 | -61.5147
-3.5 | -0.3203 | 0.00594 | -0.0136 | -53.9226
-3 | -0.2629 | 0.00574 | -0.0139 | -45.8014
-2.5 | -0.2056 | 0.00547 | -0.0142 | -37.5868
-2 | -0.1485 | 0.00509 | -0.0146 | -29.1749
-1.5 | -0.0918 | 0.00459 | -0.0151 | -20
-1 | -0.0349 | 0.00418 | -0.0155 | -8.3493
-0.5 | 0.0222 | 0.00384 | -0.016 | 5.7812
0 | 0.0801 | 0.0038 | -0.0164 | 21.0789
0.5 | 0.1378 | 0.00382 | -0.0169 | 36.0733
1 | 0.1955 | 0.0039 | -0.0173 | 50.1282
1.5 | 0.2523 | 0.00424 | -0.0177 | 59.5047
2 | 0.3086 | 0.0047 | -0.0181 | 65.6596
2.5 | 0.3647 | 0.0052 | -0.0184 | 70.1346
3 | 0.4205 | 0.00573 | -0.0187 | 73.3857
4 | 0.5331 | 0.0064 | -0.0191 | 83.2969
4.5 | 0.5897 | 0.00663 | -0.0193 | 88.9442
5 | 0.6462 | 0.00686 | -0.0195 | 94.1983
5.5 | 0.7024 | 0.0071 | -0.0197 | 98.9296
6 | 0.758 | 0.00743 | -0.0197 | 102.0188
6.5 | 0.8137 | 0.0077 | -0.0198 | 105.6753
7.5 | 0.9218 | 0.0084 | -0.0192 | 109.7381
8 | 0.9717 | 0.00867 | -0.018 | 112.0761
8.5 | 1.0285 | 0.00915 | -0.0185 | 112.4044
9 | 1.0815 | 0.00976 | -0.0182 | 110.8094
9.5 | 1.1338 | 0.01045 | -0.0178 | 108.4976
10 | 1.1863 | 0.01103 | -0.0175 | 107.5521
10.5 | 1.238 | 0.01167 | -0.017 | 106.084
11 | 1.2885 | 0.01239 | -0.0164 | 103.9952
11.5 | 1.3381 | 0.01317 | -0.0157 | 101.6021
12 | 1.3858 | 0.01407 | -0.0148 | 98.4932
12.5 | 1.4303 | 0.01523 | -0.0134 | 93.9133
13 | 1.4689 | 0.01686 | -0.0113 | 87.1234
13.5 | 1.5125 | 0.01771 | -0.0099 | 85.4037
14 | 1.5495 | 0.01901 | -0.0077 | 81.5097
14.5 | 1.5834 | 0.02026 | -0.0051 | 78.154
15 | 1.5985 | 0.0217 | 0.0004 | 73.6636
15.5 | 1.6114 | 0.02359 | 0.0049 | 68.3086
16 | 1.6236 | 0.02595 | 0.0083 | 62.5665
16.5 | 1.6306 | 0.02913 | 0.0111 | 55.9767
17 | 1.6342 | 0.03299 | 0.0129 | 49.5362
17.5 | 1.6304 | 0.03802 | 0.0137 | 42.8827
18 | 1.6235 | 0.04396 | 0.0133 | 36.9313
18.5 | 1.6049 | 0.05203 | 0.0111 | 30.8457
19 | 1.5814 | 0.06191 | 0.0068 | 25.5435
19.5 | 1.5383 | 0.0763 | -0.0013 | 20.1612
20 | 1.4835 | 0.09476 | -0.0128 | 15.6553

## 85. Re 6M Mach 0.25 (1)
BIGFOIL.COM POLAR EXPORT
NACA63-110 a=0.6
NACA63-110 a=0.6 |  |  |  | Cl Max: | 0.896 | at alpha= | 8.5 | deg
JavaFoil+Calcfoil stall+Eppler ext transition |  |  |  | L/D Max: | 109.715 | at alpha= | 7 | deg
Re: | 6000000 |  |  | Cd Min: | 0.00452 | at alpha= | 1 | deg
Mach: | 0.25 |  |  | Cl=0 at alpha= | -0.68033 | deg
|  |  |  | @ Cl=0.1, Cd= | 0.00473
|  |  |  | @ Cl=0.4, Cd= | 0.09647
|  |  |  | @ Cl=0.6, Cd= | 0.09647
alpha (deg) | Cl | Cd | Cm | Cl/Cd
-14 | -0.238 | 0.09878 | -0.002 | -2.408
-13.5 | -0.303 | 0.09349 | -0.002 | -3.243
-13 | -0.361 | 0.08888 | -0.002 | -4.063
-12.5 | -0.414 | 0.08445 | -0.002 | -4.897
-12 | -0.461 | 0.07857 | -0.003 | -5.868
-11.5 | -0.502 | 0.07603 | -0.003 | -6.605
-11 | -0.538 | 0.0707 | -0.003 | -7.609
-10.5 | -0.566 | 0.0674 | -0.003 | -8.404
-10 | -0.589 | 0.06151 | -0.004 | -9.574
-9.5 | -0.604 | 0.05645 | -0.004 | -10.707
-9 | -0.75 | 0.01026 | -0.008 | -73.094
-8.5 | -0.747 | 0.01011 | -0.008 | -73.912
-8 | -0.734 | 0.00955 | -0.008 | -76.901
-7.5 | -0.713 | 0.00904 | -0.009 | -78.854
-7 | -0.683 | 0.00864 | -0.009 | -79.053
-6.5 | -0.647 | 0.00832 | -0.01 | -77.777
-6 | -0.605 | 0.00804 | -0.01 | -75.238
-5.5 | -0.558 | 0.00776 | -0.011 | -71.916
-5 | -0.507 | 0.00751 | -0.011 | -67.569
-4.5 | -0.452 | 0.00731 | -0.011 | -61.876
-4 | -0.396 | 0.00709 | -0.012 | -55.791
-3.5 | -0.338 | 0.00694 | -0.012 | -48.716
-3 | -0.279 | 0.00673 | -0.013 | -41.494
-2.5 | -0.22 | 0.00552 | -0.013 | -39.81
-2 | -0.16 | 0.00516 | -0.014 | -30.966
-1.5 | -0.099 | 0.00504 | -0.014 | -19.691
-1 | -0.039 | 0.00499 | -0.014 | -7.758
-0.5 | 0.022 | 0.00497 | -0.015 | 4.42
0 | 0.083 | 0.00473 | -0.015 | 17.492
0.5 | 0.143 | 0.00473 | -0.016 | 30.305
1 | 0.204 | 0.00452 | -0.016 | 45.102
1.5 | 0.264 | 0.00457 | -0.017 | 57.825
2 | 0.324 | 0.00463 | -0.017 | 70.137
2.5 | 0.384 | 0.00476 | -0.017 | 80.713
3 | 0.443 | 0.00513 | -0.018 | 86.438
3.5 | 0.502 | 0.00652 | -0.018 | 76.974
4 | 0.559 | 0.00672 | -0.019 | 83.216
4.5 | 0.615 | 0.0069 | -0.019 | 89.16
5 | 0.668 | 0.00711 | -0.019 | 93.914
5.5 | 0.717 | 0.00739 | -0.02 | 97.104
6 | 0.763 | 0.00707 | -0.02 | 107.942
6.5 | 0.803 | 0.00739 | -0.021 | 108.703
7 | 0.838 | 0.00764 | -0.021 | 109.715
7.5 | 0.865 | 0.00812 | -0.022 | 106.64
8 | 0.885 | 0.01028 | -0.022 | 86.1
8.5 | 0.896 | 0.01088 | -0.022 | 82.348
9 | 0.896 | 0.01146 | -0.023 | 78.15
9.5 | 0.885 | 0.01213 | -0.023 | 72.938
10 | 0.841 | 0.01543 | -0.023 | 54.506
10.5 | 0.687 | 0.06444 | -0.013 | 10.665
11 | 0.656 | 0.06954 | -0.012 | 9.426
11.5 | 0.617 | 0.07396 | -0.012 | 8.348
12 | 0.573 | 0.08005 | -0.012 | 7.157
12.5 | 0.524 | 0.08329 | -0.013 | 6.291
13 | 0.457 | 0.09022 | -0.013 | 5.06
13.5 | 0.385 | 0.09647 | -0.013 | 3.988

## 86. Re 6M Mach 0.25 (2)
BIGFOIL.COM POLAR EXPORT
NACA63-110 a=0.6
NACA63-110 a=0.6 |  |  |  | Cl Max: | 1.4113 | at alpha= | 12.5 | deg
XFOIL ncrit=9 |  |  |  | L/D Max: | 109.869 | at alpha= | 8 | deg
Re: | 6000000 |  |  | Cd Min: | 0.21735 | at alpha= | 17.5 | deg
Mach: | 0.25 |  |  | Cl=0 at alpha= | -0.69525 | deg
|  |  |  | @ Cl=0.1, Cd= | 0.0038158
|  |  |  | @ Cl=0.4, Cd= | 0.0054944
|  |  |  | @ Cl=0.6, Cd= | 0.0066904
alpha (deg) | Cl | Cd | Cm | Cl/Cd
-17 | -0.7655 | 0.20661 | 0.0603 | -3.705
-16.5 | -0.7577 | 0.19465 | 0.0543 | -3.8926
-16 | -0.7401 | 0.18773 | 0.05 | -3.9424
-15.5 | -0.7272 | 0.17873 | 0.045 | -4.0687
-15 | -0.7264 | 0.16547 | 0.0384 | -4.3899
-14.5 | -1.006 | 0.08702 | -0.0092 | -11.5606
-14 | -1.1007 | 0.05768 | -0.03 | -19.0829
-13.5 | -1.1434 | 0.0448 | -0.0391 | -25.5223
-13 | -1.1921 | 0.03508 | -0.0418 | -33.9823
-12.5 | -1.2323 | 0.02955 | -0.0359 | -41.7022
-12 | -1.2421 | 0.02365 | -0.0307 | -52.5201
-11.5 | -1.2202 | 0.01928 | -0.0271 | -63.2884
-11 | -1.1799 | 0.01651 | -0.0246 | -71.4658
-10.5 | -1.142 | 0.0138 | -0.0212 | -82.7536
-10 | -1.0897 | 0.01253 | -0.0194 | -86.9673
-9.5 | -1.0339 | 0.01166 | -0.0182 | -88.6707
-9 | -0.9779 | 0.01074 | -0.017 | -91.0521
-8.5 | -0.9206 | 0.01001 | -0.0162 | -91.968
-8 | -0.8625 | 0.00942 | -0.0155 | -91.5605
-7.5 | -0.8054 | 0.0086 | -0.0148 | -93.6512
-7 | -0.7465 | 0.00814 | -0.0144 | -91.7076
-6.5 | -0.6874 | 0.00776 | -0.0142 | -88.5825
-6 | -0.6283 | 0.00736 | -0.014 | -85.3668
-5.5 | -0.5691 | 0.00699 | -0.0138 | -81.4163
-5 | -0.5096 | 0.00673 | -0.0139 | -75.7207
-4 | -0.3906 | 0.00623 | -0.0141 | -62.6966
-3.5 | -0.3311 | 0.006 | -0.0143 | -55.1833
-3 | -0.2715 | 0.00579 | -0.0145 | -46.8912
-2.5 | -0.2121 | 0.00556 | -0.0148 | -38.1475
-2 | -0.1531 | 0.00515 | -0.0151 | -29.7282
-1.5 | -0.0945 | 0.00465 | -0.0155 | -20.3226
-1 | -0.0359 | 0.00421 | -0.016 | -8.5273
-0.5 | 0.023 | 0.00387 | -0.0165 | 5.9432
0 | 0.0827 | 0.00381 | -0.0169 | 21.706
0.5 | 0.1423 | 0.00383 | -0.0174 | 37.154
1 | 0.2019 | 0.00391 | -0.0178 | 51.6368
1.5 | 0.2605 | 0.00427 | -0.0182 | 61.007
2 | 0.3185 | 0.00476 | -0.0185 | 66.9118
2.5 | 0.3763 | 0.0053 | -0.0188 | 71
3.5 | 0.4921 | 0.00625 | -0.0192 | 78.736
4 | 0.5509 | 0.00649 | -0.0193 | 84.8844
4.5 | 0.6097 | 0.00673 | -0.0194 | 90.5944
5 | 0.6683 | 0.00701 | -0.0194 | 95.3352
5.5 | 0.7269 | 0.00729 | -0.0193 | 99.7119
6 | 0.7853 | 0.00762 | -0.0191 | 103.0577
6.5 | 0.8433 | 0.00796 | -0.0189 | 105.9422
7 | 0.9003 | 0.00842 | -0.0183 | 106.924
7.5 | 0.9569 | 0.0088 | -0.0176 | 108.7386
8 | 1.0086 | 0.00918 | -0.0157 | 109.8693
8.5 | 1.0672 | 0.00999 | -0.0154 | 106.8268
9 | 1.1228 | 0.01078 | -0.0144 | 104.1558
9.5 | 1.1777 | 0.01161 | -0.0132 | 101.4384
10 | 1.231 | 0.01262 | -0.0118 | 97.5436
10.5 | 1.2827 | 0.01376 | -0.0101 | 93.2195
11 | 1.3323 | 0.01504 | -0.008 | 88.5838
11.5 | 1.3669 | 0.01779 | -0.0044 | 76.8353
12 | 1.3993 | 0.0203 | -0.0006 | 68.931
12.5 | 1.4113 | 0.02358 | 0.0053 | 59.8516
13 | 1.3984 | 0.02719 | 0.0129 | 51.4307
13.5 | 1.3741 | 0.03294 | 0.0174 | 41.7152
14 | 1.3353 | 0.04144 | 0.0182 | 32.2225
14.5 | 1.3163 | 0.04947 | 0.0161 | 26.608
15 | 1.2625 | 0.0639 | 0.0081 | 19.7574
15.5 | 1.2292 | 0.07845 | -0.0017 | 15.6686
16 | 1.18 | 0.09942 | -0.016 | 11.8688
16.5 | 1.0623 | 0.13579 | -0.0388 | 7.8231
17.5 | 0.8784 | 0.21735 | -0.0846 | 4.0414

## 87. Re 6M Mach 0.50 (1)
BIGFOIL.COM POLAR EXPORT
NACA63-110 a=0.6
NACA63-110 a=0.6 |  |  |  | Cl Max: | 1.096 | at alpha= | 20 | deg
JavaFoil+Calcfoil stall+Eppler ext transition |  |  |  | L/D Max: | 99.748 | at alpha= | 5 | deg
Re: | 6000000 |  |  | Cd Min: | 0.00456 | at alpha= | 0 | deg
Mach: | 0.5 |  |  | Cl=0 at alpha= | -0.68382 | deg
|  |  |  | @ Cl=0.1, Cd= | 0.0045612
|  |  |  | @ Cl=0.4, Cd= | 0.0048578
|  |  |  | @ Cl=0.6, Cd= | 0.0071172
alpha (deg) | Cl | Cd | Cm | Cl/Cd
-20 | -1.04 | 0.15234 | 0 | -6.825
-19.5 | -1.012 | 0.14842 | 0 | -6.816
-19 | -0.985 | 0.14387 | 0 | -6.848
-18.5 | -0.962 | 0.14212 | 0 | -6.77
-18 | -0.934 | 0.13616 | -0.001 | -6.862
-17.5 | -0.905 | 0.13266 | -0.001 | -6.825
-17 | -0.878 | 0.12773 | -0.001 | -6.874
-16.5 | -0.852 | 0.12166 | -0.001 | -7
-16 | -0.827 | 0.12291 | -0.001 | -6.725
-15.5 | -0.799 | 0.1156 | -0.002 | -6.913
-15 | -0.77 | 0.12327 | -0.002 | -6.244
-14.5 | -0.745 | 0.10032 | -0.002 | -7.425
-14 | -0.719 | 0.09295 | -0.002 | -7.73
-13.5 | -0.691 | 0.09861 | -0.002 | -7.008
-13 | -0.664 | 0.09433 | -0.003 | -7.039
-12.5 | -0.638 | 0.08472 | -0.003 | -7.529
-12 | -0.612 | 0.07769 | -0.003 | -7.883
-11.5 | -0.59 | 0.06843 | -0.004 | -8.621
-11 | -0.556 | 0.08129 | -0.003 | -6.837
-10.5 | -0.53 | 0.06998 | -0.004 | -7.567
-10 | -0.504 | 0.06282 | -0.004 | -8.03
-9.5 | -0.484 | 0.05388 | -0.005 | -8.979
-9 | -0.542 | 0.01305 | -0.008 | -41.565
-8.5 | -0.421 | 0.05808 | -0.004 | -7.252
-8 | -0.395 | 0.0531 | -0.004 | -7.43
-7.5 | -0.369 | 0.04767 | -0.005 | -7.736
-7 | -0.423 | 0.00975 | -0.01 | -43.363
-6.5 | -0.314 | 0.04395 | -0.005 | -7.144
-6 | -0.583 | 0.00884 | -0.011 | -65.972
-5.5 | -0.583 | 0.00821 | -0.012 | -71.034
-5 | -0.548 | 0.00786 | -0.012 | -69.681
-4.5 | -0.495 | 0.00789 | -0.013 | -62.778
-4 | -0.437 | 0.00759 | -0.013 | -57.571
-3.5 | -0.375 | 0.00734 | -0.014 | -51.06
-3 | -0.311 | 0.00669 | -0.014 | -46.464
-2.5 | -0.245 | 0.00691 | -0.015 | -35.48
-2 | -0.178 | 0.00542 | -0.015 | -32.902
-1.5 | -0.111 | 0.00519 | -0.016 | -21.372
-1 | -0.043 | 0.00512 | -0.016 | -8.447
-0.5 | 0.025 | 0.00485 | -0.017 | 5.057
0 | 0.092 | 0.00456 | -0.017 | 20.262
0.5 | 0.16 | 0.00457 | -0.017 | 35.045
1 | 0.228 | 0.00458 | -0.018 | 49.67
1.5 | 0.295 | 0.00464 | -0.018 | 63.591
2 | 0.362 | 0.00475 | -0.019 | 76.31
2.5 | 0.429 | 0.00494 | -0.019 | 86.728
3 | 0.494 | 0.00545 | -0.02 | 90.723
3.5 | 0.558 | 0.00689 | -0.02 | 80.97
4 | 0.619 | 0.00722 | -0.021 | 85.83
4.5 | 0.678 | 0.00703 | -0.021 | 96.445
5 | 0.727 | 0.00728 | -0.022 | 99.748
5.5 | 0.762 | 0.00772 | -0.022 | 98.678
6 | 0.771 | 0.00991 | -0.023 | 77.776
6.5 | 0.698 | 0.01087 | -0.023 | 64.184
7 | 0.411 | 0.04638 | -0.011 | 8.853
7.5 | 0.538 | 0.01173 | -0.024 | 45.835
8 | 0.547 | 0.01564 | -0.023 | 34.967
8.5 | 0.49 | 0.0561 | -0.012 | 8.732
9 | 0.516 | 0.0617 | -0.012 | 8.36
9.5 | 0.654 | 0.01511 | -0.025 | 43.287
10 | 0.575 | 0.06096 | -0.016 | 9.425
10.5 | 0.596 | 0.06973 | -0.014 | 8.545
11 | 0.62 | 0.07967 | -0.013 | 7.788
11.5 | 0.735 | 0.02893 | -0.025 | 25.413
12 | 0.679 | 0.07508 | -0.017 | 9.049
12.5 | 0.701 | 0.08373 | -0.016 | 8.377
13 | 0.726 | 0.09331 | -0.015 | 7.777
13.5 | 0.752 | 0.10073 | -0.016 | 7.464
14 | 0.778 | 0.09469 | -0.016 | 8.22
14.5 | 0.803 | 0.10292 | -0.016 | 7.807
15 | 0.831 | 0.11033 | -0.017 | 7.529
15.5 | 0.858 | 0.11716 | -0.018 | 7.327
16 | 0.881 | 0.12009 | -0.017 | 7.337
16.5 | 0.907 | 0.12549 | -0.018 | 7.225
17 | 0.934 | 0.12757 | -0.019 | 7.319
17.5 | 0.963 | 0.13304 | -0.02 | 7.237
18 | 0.985 | 0.13633 | -0.019 | 7.222
18.5 | 1.01 | 0.14144 | -0.02 | 7.141
19 | 1.036 | 0.14649 | -0.02 | 7.073
19.5 | 1.066 | 0.14909 | -0.021 | 7.15
20 | 1.096 | 0.14974 | -0.022 | 7.321

## 88. Re 6M Mach 0.50 (2)
BIGFOIL.COM POLAR EXPORT
NACA63-110 a=0.6
NACA63-110 a=0.6 |  |  |  | Cl Max: | 1.0473 | at alpha= | 20 | deg
XFOIL ncrit=9 |  |  |  | L/D Max: | 101.182 | at alpha= | 5.5 | deg
Re: | 6000000 |  |  | Cd Min: | 0.29494 | at alpha= | 20 | deg
Mach: | 0.5 |  |  | Cl=0 at alpha= | -0.69835 | deg
|  |  |  | @ Cl=0.1, Cd= | 0.0038908
|  |  |  | @ Cl=0.4, Cd= | 0.0054397
|  |  |  | @ Cl=0.6, Cd= | 0.0068251
alpha (deg) | Cl | Cd | Cm | Cl/Cd
-20 | -0.9457 | 0.2869 | 0.1094 | -3.2963
-19.5 | -0.9233 | 0.27794 | 0.1037 | -3.3219
-19 | -0.9018 | 0.26918 | 0.098 | -3.3502
-18.5 | -0.8801 | 0.25937 | 0.0924 | -3.3932
-18 | -0.8584 | 0.24989 | 0.0869 | -3.4351
-17.5 | -0.8368 | 0.2405 | 0.0815 | -3.4794
-17 | -0.8153 | 0.23089 | 0.076 | -3.5311
-16.5 | -0.7945 | 0.22152 | 0.0704 | -3.5866
-16 | -0.7745 | 0.21182 | 0.0649 | -3.6564
-15.5 | -0.7539 | 0.20296 | 0.0596 | -3.7145
-15 | -0.7344 | 0.19355 | 0.0542 | -3.7944
-14.5 | -0.7152 | 0.18433 | 0.0489 | -3.88
-14 | -0.6969 | 0.17494 | 0.0436 | -3.9837
-13.5 | -0.6816 | 0.1648 | 0.0381 | -4.1359
-13 | -0.6685 | 0.15427 | 0.0324 | -4.3333
-12.5 | -0.6553 | 0.14442 | 0.027 | -4.5375
-12 | -0.649 | 0.13311 | 0.0207 | -4.8757
-11.5 | -0.6393 | 0.12335 | 0.0151 | -5.1828
-11 | -0.6345 | 0.11282 | 0.0091 | -5.624
-9.5 | -0.6509 | 0.07847 | -0.0121 | -8.2949
-9 | -0.6647 | 0.06555 | -0.022 | -10.1404
-8.5 | -0.6867 | 0.05116 | -0.0346 | -13.4226
-8 | -0.7204 | 0.04207 | -0.04 | -17.1238
-7.5 | -0.7573 | 0.03522 | -0.0365 | -21.502
-7 | -0.7698 | 0.02632 | -0.0334 | -29.2477
-6.5 | -0.7584 | 0.01747 | -0.0295 | -43.4116
-6 | -0.7217 | 0.01087 | -0.0252 | -66.3937
-5.5 | -0.6601 | 0.00855 | -0.0221 | -77.2047
-5 | -0.5911 | 0.00751 | -0.0202 | -78.7084
-4.5 | -0.5202 | 0.00703 | -0.019 | -73.9972
-4 | -0.4499 | 0.00661 | -0.0182 | -68.0635
-3.5 | -0.3798 | 0.00632 | -0.0177 | -60.0949
-3 | -0.3105 | 0.00605 | -0.0175 | -51.3223
-2.5 | -0.2415 | 0.00583 | -0.0174 | -41.4237
-2 | -0.1737 | 0.00546 | -0.0175 | -31.8132
-1.5 | -0.1069 | 0.00491 | -0.0178 | -21.7719
-1 | -0.0403 | 0.00435 | -0.0182 | -9.2644
-0.5 | 0.0265 | 0.00395 | -0.0187 | 6.7089
0 | 0.0946 | 0.00389 | -0.0191 | 24.3188
0.5 | 0.1627 | 0.0039 | -0.0196 | 41.7179
1 | 0.2306 | 0.00401 | -0.02 | 57.5062
1.5 | 0.2974 | 0.00437 | -0.0203 | 68.0549
2 | 0.3629 | 0.00503 | -0.0205 | 72.1471
2.5 | 0.4281 | 0.00575 | -0.0205 | 74.4522
3 | 0.4941 | 0.00634 | -0.0203 | 77.9338
3.5 | 0.5622 | 0.00666 | -0.02 | 84.4144
4 | 0.6309 | 0.00696 | -0.0195 | 90.6466
4.5 | 0.7 | 0.00731 | -0.0188 | 95.7592
5 | 0.7692 | 0.00777 | -0.0176 | 98.9961
5.5 | 0.8388 | 0.00829 | -0.016 | 101.1821
6 | 0.9061 | 0.0092 | -0.0135 | 98.4891
6.5 | 0.9627 | 0.01129 | -0.0091 | 85.2702
7 | 0.9902 | 0.01692 | -0.0023 | 58.5225
7.5 | 0.9933 | 0.02375 | 0.0055 | 41.8232
8 | 0.9799 | 0.03064 | 0.0122 | 31.9811
8.5 | 0.9408 | 0.03706 | 0.0179 | 25.3859
9 | 0.9042 | 0.04576 | 0.0168 | 19.7596
9.5 | 0.8727 | 0.05654 | 0.0104 | 15.4351
10 | 0.8429 | 0.07071 | -0.0006 | 11.9205
10.5 | 0.826 | 0.0871 | -0.0124 | 9.4834
11 | 0.8095 | 0.10136 | -0.0216 | 7.9864
11.5 | 0.7978 | 0.11508 | -0.0302 | 6.9326
12 | 0.792 | 0.12828 | -0.0381 | 6.174
12.5 | 0.791 | 0.14119 | -0.0456 | 5.6024
13 | 0.7955 | 0.15344 | -0.0525 | 5.1844
13.5 | 0.807 | 0.16415 | -0.0586 | 4.9162
14 | 0.8192 | 0.17495 | -0.0648 | 4.6825
14.5 | 0.8313 | 0.18645 | -0.0712 | 4.4586
15 | 0.8466 | 0.19717 | -0.0772 | 4.2938
15.5 | 0.8636 | 0.20749 | -0.0829 | 4.1621
16 | 0.8816 | 0.21791 | -0.0887 | 4.0457
16.5 | 0.9013 | 0.22727 | -0.0941 | 3.9658
17 | 0.9213 | 0.23693 | -0.0997 | 3.8885
17.5 | 0.9414 | 0.247 | -0.1054 | 3.8113
18 | 0.9619 | 0.25703 | -0.1112 | 3.7424
18.5 | 0.9826 | 0.26714 | -0.1169 | 3.6782
19 | 1.0042 | 0.27556 | -0.1224 | 3.6442
19.5 | 1.0258 | 0.28473 | -0.1282 | 3.6027
20 | 1.0473 | 0.29494 | -0.134 | 3.5509

## 89. Re 7M Mach 0.00 (1)
BIGFOIL.COM POLAR EXPORT
NACA63-110 a=0.6
NACA63-110 a=0.6 |  |  |  | Cl Max: | 0.959 | at alpha= | 10 | deg
JavaFoil+Calcfoil stall+Eppler ext transition |  |  |  | L/D Max: | 114.644 | at alpha= | 7.5 | deg
Re: | 7000000 |  |  | Cd Min: | 0.00453 | at alpha= | 1.5 | deg
Mach: | 0 |  |  | Cl=0 at alpha= | -0.68103 | deg
|  |  |  | @ Cl=0.1, Cd= | 0.0048354
|  |  |  | @ Cl=0.4, Cd= | 0.0049523
|  |  |  | @ Cl=0.6, Cd= | 0.0066898
alpha (deg) | Cl | Cd | Cm | Cl/Cd
-15 | -0.568 | 0.10577 | -0.001 | -5.373
-14.5 | -0.588 | 0.09968 | -0.002 | -5.895
-14 | -0.606 | 0.09496 | -0.002 | -6.377
-13.5 | -0.622 | 0.09082 | -0.002 | -6.85
-13 | -0.638 | 0.08382 | -0.002 | -7.616
-12.5 | -0.651 | 0.07869 | -0.003 | -8.277
-12 | -0.663 | 0.07283 | -0.003 | -9.108
-11.5 | -0.675 | 0.06566 | -0.003 | -10.279
-11 | -0.675 | 0.06455 | -0.003 | -10.46
-10.5 | -0.797 | 0.01415 | -0.006 | -56.332
-10 | -0.823 | 0.01045 | -0.007 | -78.754
-9.5 | -0.813 | 0.01024 | -0.007 | -79.47
-9 | -0.797 | 0.00965 | -0.007 | -82.602
-8.5 | -0.775 | 0.00923 | -0.008 | -83.949
-8 | -0.748 | 0.00884 | -0.008 | -84.621
-7.5 | -0.716 | 0.00846 | -0.009 | -84.616
-7 | -0.679 | 0.00813 | -0.009 | -83.519
-6.5 | -0.638 | 0.00785 | -0.009 | -81.238
-6 | -0.593 | 0.00762 | -0.01 | -77.826
-5.5 | -0.545 | 0.00741 | -0.01 | -73.49
-5 | -0.494 | 0.00719 | -0.011 | -68.59
-4.5 | -0.439 | 0.00703 | -0.011 | -62.512
-4 | -0.384 | 0.00689 | -0.011 | -55.722
-3.5 | -0.328 | 0.00669 | -0.012 | -49.008
-3 | -0.271 | 0.00658 | -0.012 | -41.101
-2.5 | -0.213 | 0.0055 | -0.013 | -38.714
-2 | -0.155 | 0.00521 | -0.013 | -29.694
-1.5 | -0.096 | 0.00501 | -0.014 | -19.174
-1 | -0.037 | 0.00495 | -0.014 | -7.575
-0.5 | 0.021 | 0.00491 | -0.014 | 4.328
0 | 0.08 | 0.00491 | -0.015 | 16.303
0.5 | 0.139 | 0.00469 | -0.015 | 29.588
1 | 0.197 | 0.00468 | -0.016 | 42.197
1.5 | 0.256 | 0.00453 | -0.016 | 56.491
2 | 0.314 | 0.00461 | -0.016 | 68.122
2.5 | 0.372 | 0.0048 | -0.017 | 77.529
3 | 0.429 | 0.00511 | -0.017 | 83.974
3.5 | 0.486 | 0.00633 | -0.018 | 76.803
4 | 0.542 | 0.00644 | -0.018 | 84.122
4.5 | 0.597 | 0.00668 | -0.018 | 89.344
5 | 0.649 | 0.00685 | -0.019 | 94.777
5.5 | 0.699 | 0.00708 | -0.019 | 98.773
6 | 0.746 | 0.00723 | -0.02 | 103.156
6.5 | 0.79 | 0.00748 | -0.02 | 105.595
7 | 0.829 | 0.00726 | -0.02 | 114.332
7.5 | 0.864 | 0.00754 | -0.021 | 114.644
8 | 0.895 | 0.00781 | -0.021 | 114.56
8.5 | 0.92 | 0.00813 | -0.022 | 113.127
9 | 0.939 | 0.01026 | -0.022 | 91.549
9.5 | 0.953 | 0.01082 | -0.022 | 88.038
10 | 0.959 | 0.01153 | -0.023 | 83.144
10.5 | 0.957 | 0.01232 | -0.023 | 77.666
11 | 0.947 | 0.01348 | -0.023 | 70.299
11.5 | 0.931 | 0.01504 | -0.023 | 61.902
12 | 0.909 | 0.01752 | -0.023 | 51.873
12.5 | 0.762 | 0.07458 | -0.015 | 10.223
13 | 0.736 | 0.08214 | -0.014 | 8.964
13.5 | 0.712 | 0.08596 | -0.014 | 8.284
14 | 0.685 | 0.09188 | -0.014 | 7.451
14.5 | 0.656 | 0.09807 | -0.014 | 6.688
15 | 0.629 | 0.10136 | -0.015 | 6.202

## 90. Re 7M Mach 0.00 (2)
BIGFOIL.COM POLAR EXPORT
NACA63-110 a=0.6
NACA63-110 a=0.6 |  |  |  | Cl Max: | 1.7026 | at alpha= | 18 | deg
XFOIL ncrit=9 |  |  |  | L/D Max: | 116.804 | at alpha= | 8.5 | deg
Re: | 7000000 |  |  | Cd Min: | 0.06925 | at alpha= | -20 | deg
Mach: | 0 |  |  | Cl=0 at alpha= | -0.69577 | deg
|  |  |  | @ Cl=0.1, Cd= | 0.0037971
|  |  |  | @ Cl=0.4, Cd= | 0.0055124
|  |  |  | @ Cl=0.6, Cd= | 0.006521
alpha (deg) | Cl | Cd | Cm | Cl/Cd
-20 | -1.5035 | 0.06925 | -0.0196 | -21.7112
-19.5 | -1.5599 | 0.05347 | -0.0293 | -29.1734
-19 | -1.5736 | 0.04551 | -0.0332 | -34.577
-18.5 | -1.6014 | 0.03693 | -0.036 | -43.3631
-18 | -1.6074 | 0.03182 | -0.0362 | -50.5154
-17.5 | -1.6138 | 0.02752 | -0.0344 | -58.641
-17 | -1.6113 | 0.02472 | -0.0311 | -65.182
-16.5 | -1.6121 | 0.02261 | -0.0251 | -71.3003
-16 | -1.5879 | 0.02102 | -0.0219 | -75.5423
-15.5 | -1.555 | 0.01956 | -0.0198 | -79.499
-15 | -1.5169 | 0.01829 | -0.0182 | -82.936
-14.5 | -1.4752 | 0.01719 | -0.017 | -85.8173
-14 | -1.4314 | 0.01614 | -0.016 | -88.6865
-13.5 | -1.3854 | 0.01523 | -0.0153 | -90.9652
-13 | -1.3371 | 0.01449 | -0.0148 | -92.2774
-12.5 | -1.288 | 0.01375 | -0.0143 | -93.6727
-12 | -1.2405 | 0.01264 | -0.0137 | -98.1408
-11.5 | -1.1912 | 0.01169 | -0.0132 | -101.8991
-11 | -1.1437 | 0.01107 | -0.0121 | -103.3153
-10.5 | -1.0931 | 0.0105 | -0.0116 | -104.1048
-10 | -1.0407 | 0.00999 | -0.0113 | -104.1742
-9.5 | -0.9873 | 0.00955 | -0.0113 | -103.3822
-9 | -0.9332 | 0.00915 | -0.0113 | -101.9891
-8.5 | -0.879 | 0.00872 | -0.0113 | -100.8028
-8 | -0.8248 | 0.0082 | -0.0113 | -100.5854
-7 | -0.7143 | 0.0075 | -0.0116 | -95.24
-6.5 | -0.6583 | 0.00725 | -0.0118 | -90.8
-6 | -0.6025 | 0.00689 | -0.012 | -87.4456
-5.5 | -0.5461 | 0.00663 | -0.0122 | -82.368
-5 | -0.4895 | 0.00642 | -0.0125 | -76.2461
-4.5 | -0.4329 | 0.00616 | -0.0128 | -70.276
-4 | -0.3759 | 0.00599 | -0.0131 | -62.7546
-3.5 | -0.3189 | 0.00579 | -0.0134 | -55.0777
-3 | -0.2617 | 0.00561 | -0.0138 | -46.6488
-2.5 | -0.2047 | 0.00538 | -0.0141 | -38.0483
-2 | -0.1478 | 0.00504 | -0.0145 | -29.3254
-1.5 | -0.0912 | 0.00463 | -0.0149 | -19.6976
-1 | -0.0345 | 0.00425 | -0.0154 | -8.1176
-0.5 | 0.0222 | 0.00385 | -0.0159 | 5.7662
0 | 0.0796 | 0.00379 | -0.0163 | 21.0026
0.5 | 0.1369 | 0.00381 | -0.0168 | 35.9318
1 | 0.1944 | 0.00388 | -0.0172 | 50.1031
1.5 | 0.2506 | 0.0043 | -0.0176 | 58.2791
2 | 0.3066 | 0.00476 | -0.018 | 64.4118
2.5 | 0.3625 | 0.00521 | -0.0184 | 69.5777
3 | 0.4183 | 0.00566 | -0.0186 | 73.9046
3.5 | 0.4744 | 0.00601 | -0.0189 | 78.9351
4 | 0.5307 | 0.00624 | -0.0192 | 85.0481
4.5 | 0.587 | 0.00647 | -0.0194 | 90.7264
5 | 0.6431 | 0.00669 | -0.0197 | 96.1286
5.5 | 0.699 | 0.00691 | -0.0199 | 101.1577
6 | 0.7545 | 0.00721 | -0.02 | 104.6463
6.5 | 0.8098 | 0.00746 | -0.0201 | 108.5523
7 | 0.8644 | 0.00781 | -0.0201 | 110.6786
8 | 0.9709 | 0.00841 | -0.0197 | 115.4459
8.5 | 1.0232 | 0.00876 | -0.0192 | 116.8037
9 | 1.076 | 0.00934 | -0.0191 | 115.2034
9.5 | 1.1285 | 0.00989 | -0.0189 | 114.1052
10 | 1.181 | 0.01041 | -0.0188 | 113.4486
10.5 | 1.2326 | 0.01097 | -0.0185 | 112.361
11 | 1.2833 | 0.0116 | -0.0182 | 110.6293
11.5 | 1.3327 | 0.01233 | -0.0177 | 108.086
12 | 1.3807 | 0.01314 | -0.017 | 105.0761
12.5 | 1.4263 | 0.01414 | -0.016 | 100.8699
13 | 1.4687 | 0.01537 | -0.0146 | 95.5563
13.5 | 1.5136 | 0.01613 | -0.0136 | 93.8376
14 | 1.5547 | 0.01714 | -0.0122 | 90.706
14.5 | 1.594 | 0.01813 | -0.0105 | 87.9206
15 | 1.6292 | 0.01923 | -0.0083 | 84.7218
15.5 | 1.6518 | 0.02043 | -0.0041 | 80.8517
16 | 1.6661 | 0.02187 | 0.0007 | 76.182
16.5 | 1.6788 | 0.02392 | 0.0045 | 70.1839
17 | 1.6908 | 0.02636 | 0.0074 | 64.1426
17.5 | 1.6982 | 0.02948 | 0.0097 | 57.6052
18 | 1.7026 | 0.03323 | 0.0112 | 51.2368
18.5 | 1.6999 | 0.03808 | 0.0119 | 44.6402
19 | 1.6944 | 0.04375 | 0.0115 | 38.7291
19.5 | 1.6832 | 0.05072 | 0.0097 | 33.1861
20 | 1.6612 | 0.06003 | 0.006 | 27.6728

## 91. Re 7M Mach 0.10 (1)
BIGFOIL.COM POLAR EXPORT
NACA63-110 a=0.6
NACA63-110 a=0.6 |  |  |  | Cl Max: | 0.949 | at alpha= | 10 | deg
JavaFoil+Calcfoil stall+Eppler ext transition |  |  |  | L/D Max: | 114.614 | at alpha= | 7 | deg
Re: | 7000000 |  |  | Cd Min: | 0.00453 | at alpha= | 1.5 | deg
Mach: | 0.1 |  |  | Cl=0 at alpha= | -0.67797 | deg
|  |  |  | @ Cl=0.1, Cd= | 0.0048491
|  |  |  | @ Cl=0.4, Cd= | 0.00494
|  |  |  | @ Cl=0.6, Cd= | 0.10457
alpha (deg) | Cl | Cd | Cm | Cl/Cd
-15 | -0.527 | 0.10678 | -0.001 | -4.94
-14.5 | -0.55 | 0.10034 | -0.002 | -5.484
-14 | -0.572 | 0.09538 | -0.002 | -5.992
-13.5 | -0.591 | 0.09193 | -0.002 | -6.433
-13 | -0.611 | 0.08522 | -0.002 | -7.167
-12.5 | -0.627 | 0.08005 | -0.002 | -7.834
-12 | -0.641 | 0.07474 | -0.003 | -8.583
-11.5 | -0.654 | 0.06891 | -0.003 | -9.49
-11 | -0.66 | 0.06637 | -0.003 | -9.937
-10.5 | -0.716 | 0.03423 | -0.005 | -20.913
-10 | -0.808 | 0.01111 | -0.007 | -72.796
-9.5 | -0.807 | 0.01034 | -0.007 | -78.019
-9 | -0.793 | 0.00981 | -0.007 | -80.791
-8.5 | -0.773 | 0.00933 | -0.008 | -82.833
-8 | -0.747 | 0.00887 | -0.008 | -84.207
-7.5 | -0.716 | 0.00848 | -0.009 | -84.417
-7 | -0.68 | 0.00821 | -0.009 | -82.883
-6.5 | -0.64 | 0.00791 | -0.009 | -80.863
-6 | -0.595 | 0.00769 | -0.01 | -77.389
-5.5 | -0.547 | 0.00747 | -0.01 | -73.187
-5 | -0.496 | 0.00727 | -0.011 | -68.218
-4.5 | -0.441 | 0.00703 | -0.011 | -62.796
-4 | -0.386 | 0.00691 | -0.012 | -55.861
-3.5 | -0.329 | 0.00671 | -0.012 | -49.105
-3 | -0.272 | 0.00657 | -0.012 | -41.35
-2.5 | -0.214 | 0.00551 | -0.013 | -38.793
-2 | -0.155 | 0.00524 | -0.013 | -29.645
-1.5 | -0.097 | 0.00501 | -0.014 | -19.292
-1 | -0.038 | 0.00497 | -0.014 | -7.579
-0.5 | 0.021 | 0.0049 | -0.014 | 4.359
0 | 0.081 | 0.00492 | -0.015 | 16.367
0.5 | 0.14 | 0.0047 | -0.015 | 29.689
1 | 0.198 | 0.0047 | -0.016 | 42.214
1.5 | 0.257 | 0.00453 | -0.016 | 56.744
2 | 0.316 | 0.00462 | -0.016 | 68.311
2.5 | 0.374 | 0.00481 | -0.017 | 77.818
3 | 0.432 | 0.0051 | -0.017 | 84.556
3.5 | 0.489 | 0.00632 | -0.018 | 77.28
4 | 0.545 | 0.0065 | -0.018 | 83.828
4.5 | 0.6 | 0.00667 | -0.019 | 89.901
5 | 0.652 | 0.00686 | -0.019 | 95.118
5.5 | 0.702 | 0.00709 | -0.019 | 99.061
6 | 0.749 | 0.0073 | -0.02 | 102.617
6.5 | 0.792 | 0.00705 | -0.02 | 112.316
7 | 0.831 | 0.00725 | -0.021 | 114.614
7.5 | 0.865 | 0.00757 | -0.021 | 114.291
8 | 0.894 | 0.00793 | -0.021 | 112.808
8.5 | 0.918 | 0.01003 | -0.022 | 91.483
9 | 0.935 | 0.01035 | -0.022 | 90.365
9.5 | 0.946 | 0.01094 | -0.023 | 86.47
10 | 0.949 | 0.01171 | -0.023 | 81.053
10.5 | 0.943 | 0.01262 | -0.023 | 74.723
11 | 0.926 | 0.01416 | -0.023 | 65.423
11.5 | 0.889 | 0.01919 | -0.023 | 46.326
12 | 0.867 | 0.02185 | -0.023 | 39.676
12.5 | 0.736 | 0.07708 | -0.014 | 9.548
13 | 0.712 | 0.07988 | -0.015 | 8.911
13.5 | 0.679 | 0.08794 | -0.014 | 7.721
14 | 0.648 | 0.09397 | -0.014 | 6.891
14.5 | 0.615 | 0.10036 | -0.014 | 6.132
15 | 0.584 | 0.10457 | -0.014 | 5.583

## 92. Re 7M Mach 0.10 (2)
BIGFOIL.COM POLAR EXPORT
NACA63-110 a=0.6
NACA63-110 a=0.6 |  |  |  | Cl Max: | 1.6674 | at alpha= | 17 | deg
XFOIL ncrit=9 |  |  |  | L/D Max: | 116.167 | at alpha= | 8.5 | deg
Re: | 7000000 |  |  | Cd Min: | 0.08721 | at alpha= | -19.5 | deg
Mach: | 0.1 |  |  | Cl=0 at alpha= | -0.69561 | deg
|  |  |  | @ Cl=0.1, Cd= | 0.0037969
|  |  |  | @ Cl=0.4, Cd= | 0.0055134
|  |  |  | @ Cl=0.6, Cd= | 0.0065199
alpha (deg) | Cl | Cd | Cm | Cl/Cd
-19.5 | -1.3862 | 0.08721 | -0.0088 | -15.895
-19 | -1.4547 | 0.06629 | -0.0232 | -21.9445
-18.5 | -1.5159 | 0.05019 | -0.0333 | -30.2032
-18 | -1.5399 | 0.04127 | -0.0373 | -37.3128
-17.5 | -1.5615 | 0.03397 | -0.0388 | -45.967
-17 | -1.5677 | 0.0293 | -0.0378 | -53.5051
-16.5 | -1.5749 | 0.02555 | -0.0343 | -61.6399
-16 | -1.5743 | 0.02338 | -0.0286 | -67.3353
-15.5 | -1.5543 | 0.02149 | -0.0246 | -72.3267
-15 | -1.5218 | 0.01982 | -0.0222 | -76.781
-14.5 | -1.4835 | 0.01837 | -0.0204 | -80.7567
-14 | -1.4415 | 0.01707 | -0.0189 | -84.4464
-13.5 | -1.3964 | 0.01595 | -0.0178 | -87.5486
-13 | -1.3484 | 0.01505 | -0.0169 | -89.5947
-12.5 | -1.2991 | 0.01422 | -0.0162 | -91.3572
-12 | -1.2495 | 0.01331 | -0.0156 | -93.8768
-11.5 | -1.2006 | 0.01218 | -0.0148 | -98.5714
-11 | -1.1531 | 0.01141 | -0.0134 | -101.0605
-10.5 | -1.1021 | 0.01076 | -0.0127 | -102.4257
-10 | -1.0492 | 0.01019 | -0.0123 | -102.9637
-9.5 | -0.9952 | 0.0097 | -0.0121 | -102.5979
-9 | -0.9407 | 0.00926 | -0.012 | -101.5875
-8.5 | -0.8855 | 0.00888 | -0.012 | -99.7185
-8 | -0.831 | 0.0083 | -0.0118 | -100.1205
-7.5 | -0.7754 | 0.00789 | -0.0118 | -98.2763
-6.5 | -0.6629 | 0.00728 | -0.0121 | -91.0577
-6 | -0.6065 | 0.00693 | -0.0122 | -87.518
-5.5 | -0.5498 | 0.00665 | -0.0124 | -82.6767
-5 | -0.4927 | 0.00644 | -0.0127 | -76.5062
-4.5 | -0.4356 | 0.00618 | -0.0129 | -70.4854
-4 | -0.3782 | 0.006 | -0.0132 | -63.0333
-3.5 | -0.3208 | 0.0058 | -0.0135 | -55.3103
-3 | -0.2633 | 0.00562 | -0.0139 | -46.8505
-2.5 | -0.2058 | 0.0054 | -0.0142 | -38.1111
-2 | -0.1487 | 0.00505 | -0.0146 | -29.4455
-1.5 | -0.0917 | 0.00463 | -0.015 | -19.8056
-1 | -0.0347 | 0.00426 | -0.0155 | -8.1455
-0.5 | 0.0223 | 0.00385 | -0.016 | 5.7922
0 | 0.0801 | 0.00379 | -0.0164 | 21.1346
0.5 | 0.1377 | 0.00381 | -0.0169 | 36.1417
1 | 0.1955 | 0.00388 | -0.0173 | 50.3866
1.5 | 0.2521 | 0.0043 | -0.0177 | 58.6279
2 | 0.3084 | 0.00478 | -0.0181 | 64.5188
2.5 | 0.3646 | 0.00523 | -0.0184 | 69.7132
3 | 0.4208 | 0.00568 | -0.0187 | 74.0845
3.5 | 0.4772 | 0.00603 | -0.019 | 79.1376
4 | 0.5339 | 0.00626 | -0.0192 | 85.2875
4.5 | 0.5906 | 0.00648 | -0.0194 | 91.142
5 | 0.6471 | 0.00672 | -0.0196 | 96.2946
5.5 | 0.7035 | 0.00694 | -0.0198 | 101.3689
6 | 0.7594 | 0.00724 | -0.0199 | 104.8895
6.5 | 0.8152 | 0.00751 | -0.02 | 108.5486
7 | 0.8701 | 0.00788 | -0.0199 | 110.4188
7.5 | 0.9248 | 0.00818 | -0.0198 | 113.0562
8 | 0.9778 | 0.00849 | -0.0193 | 115.1708
8.5 | 1.0304 | 0.00887 | -0.0188 | 116.1669
9 | 1.0833 | 0.00953 | -0.0184 | 113.6726
9.5 | 1.137 | 0.01002 | -0.0183 | 113.4731
10 | 1.1899 | 0.01057 | -0.018 | 112.5733
10.5 | 1.2419 | 0.01119 | -0.0176 | 110.983
11 | 1.2929 | 0.01189 | -0.017 | 108.7384
11.5 | 1.3424 | 0.01269 | -0.0163 | 105.7841
12 | 1.3901 | 0.01363 | -0.0153 | 101.9883
12.5 | 1.4334 | 0.01496 | -0.0138 | 95.8155
13 | 1.4786 | 0.0159 | -0.0125 | 92.9937
13.5 | 1.5233 | 0.01672 | -0.0112 | 91.1065
14 | 1.563 | 0.01789 | -0.0092 | 87.3672
14.5 | 1.5999 | 0.01905 | -0.007 | 83.9843
15 | 1.6266 | 0.02038 | -0.0032 | 79.8135
15.5 | 1.6383 | 0.02195 | 0.0024 | 74.6378
16 | 1.6503 | 0.02405 | 0.0065 | 68.6195
16.5 | 1.6608 | 0.0267 | 0.0097 | 62.2022
17 | 1.6674 | 0.03001 | 0.0121 | 55.5615
17.5 | 1.6664 | 0.03441 | 0.0137 | 48.4278
18 | 1.6628 | 0.03958 | 0.0142 | 42.0111
18.5 | 1.649 | 0.04649 | 0.0132 | 35.47
19 | 1.632 | 0.05467 | 0.0105 | 29.8518
19.5 | 1.6044 | 0.06549 | 0.0054 | 24.4984
20 | 1.5631 | 0.07991 | -0.0029 | 19.5608

## 93. Re 7M Mach 0.25 (1)
BIGFOIL.COM POLAR EXPORT
NACA63-110 a=0.6
NACA63-110 a=0.6 |  |  |  | Cl Max: | 0.897 | at alpha= | 9 | deg
JavaFoil+Calcfoil stall+Eppler ext transition |  |  |  | L/D Max: | 111.757 | at alpha= | 7 | deg
Re: | 7000000 |  |  | Cd Min: | 0.00451 | at alpha= | 1 | deg
Mach: | 0.25 |  |  | Cl=0 at alpha= | -0.68033 | deg
|  |  |  | @ Cl=0.1, Cd= | 0.0047143
|  |  |  | @ Cl=0.4, Cd= | 0.10112
|  |  |  | @ Cl=0.6, Cd= | 0.10112
alpha (deg) | Cl | Cd | Cm | Cl/Cd
-14 | -0.238 | 0.09656 | -0.002 | -2.466
-13.5 | -0.303 | 0.09246 | -0.002 | -3.282
-13 | -0.361 | 0.08765 | -0.002 | -4.122
-12.5 | -0.414 | 0.08326 | -0.002 | -4.971
-12 | -0.461 | 0.07842 | -0.003 | -5.884
-11.5 | -0.502 | 0.07577 | -0.003 | -6.631
-11 | -0.538 | 0.07018 | -0.003 | -7.67
-10.5 | -0.567 | 0.06703 | -0.003 | -8.456
-10 | -0.59 | 0.06059 | -0.004 | -9.731
-9.5 | -0.607 | 0.0547 | -0.004 | -11.093
-9 | -0.751 | 0.01022 | -0.008 | -73.455
-8.5 | -0.748 | 0.00989 | -0.008 | -75.591
-8 | -0.734 | 0.00933 | -0.008 | -78.752
-7.5 | -0.713 | 0.00883 | -0.009 | -80.728
-7 | -0.683 | 0.00847 | -0.009 | -80.668
-6.5 | -0.647 | 0.0081 | -0.01 | -79.886
-6 | -0.605 | 0.00785 | -0.01 | -77.103
-5.5 | -0.558 | 0.00764 | -0.011 | -73.074
-5 | -0.507 | 0.00739 | -0.011 | -68.654
-4.5 | -0.452 | 0.00717 | -0.011 | -63.052
-4 | -0.396 | 0.00696 | -0.012 | -56.857
-3.5 | -0.338 | 0.0068 | -0.012 | -49.687
-3 | -0.279 | 0.00667 | -0.013 | -41.876
-2.5 | -0.22 | 0.00563 | -0.013 | -38.993
-2 | -0.16 | 0.0053 | -0.014 | -30.139
-1.5 | -0.099 | 0.00506 | -0.014 | -19.633
-1 | -0.039 | 0.00499 | -0.014 | -7.759
-0.5 | 0.022 | 0.00495 | -0.015 | 4.437
0 | 0.083 | 0.00472 | -0.015 | 17.509
0.5 | 0.143 | 0.0047 | -0.016 | 30.482
1 | 0.204 | 0.00451 | -0.016 | 45.175
1.5 | 0.264 | 0.00455 | -0.017 | 58.091
2 | 0.324 | 0.00462 | -0.017 | 70.189
2.5 | 0.384 | 0.00489 | -0.017 | 78.596
3 | 0.443 | 0.00517 | -0.018 | 85.751
3.5 | 0.502 | 0.00641 | -0.018 | 78.298
4 | 0.559 | 0.00655 | -0.019 | 85.38
4.5 | 0.615 | 0.00677 | -0.019 | 90.808
5 | 0.668 | 0.00698 | -0.019 | 95.711
5.5 | 0.717 | 0.00724 | -0.02 | 99.027
6 | 0.763 | 0.00699 | -0.02 | 109.111
6.5 | 0.803 | 0.00724 | -0.021 | 111.035
7 | 0.838 | 0.0075 | -0.021 | 111.757
7.5 | 0.866 | 0.00793 | -0.022 | 109.133
8 | 0.885 | 0.01005 | -0.022 | 88.069
8.5 | 0.896 | 0.01063 | -0.022 | 84.315
9 | 0.897 | 0.01117 | -0.023 | 80.278
9.5 | 0.886 | 0.01178 | -0.023 | 75.224
10 | 0.861 | 0.01291 | -0.023 | 66.709
10.5 | 0.69 | 0.06273 | -0.014 | 10.997
11 | 0.656 | 0.06842 | -0.013 | 9.594
11.5 | 0.619 | 0.07334 | -0.013 | 8.435
12 | 0.573 | 0.07997 | -0.012 | 7.169
12.5 | 0.525 | 0.08247 | -0.013 | 6.36
13 | 0.457 | 0.09051 | -0.013 | 5.047
13.5 | 0.385 | 0.09431 | -0.013 | 4.08
14 | 0.306 | 0.10112 | -0.013 | 3.03

## 94. Re 7M Mach 0.25 (2)
BIGFOIL.COM POLAR EXPORT
NACA63-110 a=0.6
NACA63-110 a=0.6 |  |  |  | Cl Max: | 1.442 | at alpha= | 12.5 | deg
XFOIL ncrit=9 |  |  |  | L/D Max: | 112.73 | at alpha= | 8 | deg
Re: | 7000000 |  |  | Cd Min: | 0.26181 | at alpha= | 20 | deg
Mach: | 0.25 |  |  | Cl=0 at alpha= | -0.69676 | deg
|  |  |  | @ Cl=0.1, Cd= | 0.0037958
|  |  |  | @ Cl=0.4, Cd= | 0.0055061
|  |  |  | @ Cl=0.6, Cd= | 0.0065401
alpha (deg) | Cl | Cd | Cm | Cl/Cd
-17.5 | -0.7821 | 0.21444 | 0.065 | -3.6472
-17 | -0.7741 | 0.20228 | 0.0589 | -3.8269
-16.5 | -0.7614 | 0.19296 | 0.0537 | -3.9459
-16 | -0.7441 | 0.18594 | 0.0493 | -4.0018
-15.5 | -0.7399 | 0.1737 | 0.0431 | -4.2596
-15 | -1.0257 | 0.0926 | -0.0064 | -11.0767
-14.5 | -1.1209 | 0.06291 | -0.0268 | -17.8175
-14 | -1.1622 | 0.04882 | -0.0374 | -23.8058
-13.5 | -1.2046 | 0.03833 | -0.0427 | -31.4271
-13 | -1.2514 | 0.03084 | -0.0407 | -40.5772
-12.5 | -1.2789 | 0.02571 | -0.0334 | -49.7433
-12 | -1.2694 | 0.0207 | -0.0291 | -61.3237
-11.5 | -1.2367 | 0.01724 | -0.026 | -71.7343
-11 | -1.1935 | 0.01517 | -0.0231 | -78.675
-10.5 | -1.1443 | 0.01372 | -0.0209 | -83.4038
-10 | -1.095 | 0.01185 | -0.0188 | -92.4051
-9.5 | -1.0385 | 0.011 | -0.0176 | -94.4091
-9 | -0.9815 | 0.0102 | -0.0166 | -96.2255
-8.5 | -0.9235 | 0.00954 | -0.0158 | -96.8029
-8 | -0.865 | 0.00899 | -0.0152 | -96.218
-7.5 | -0.807 | 0.00833 | -0.0146 | -96.8788
-7 | -0.7481 | 0.00787 | -0.0142 | -95.0572
-6.5 | -0.6887 | 0.0075 | -0.014 | -91.8267
-6 | -0.6292 | 0.0072 | -0.0138 | -87.3889
-5.5 | -0.5701 | 0.00681 | -0.0137 | -83.7151
-5 | -0.5105 | 0.00654 | -0.0138 | -78.0581
-4.5 | -0.4509 | 0.00628 | -0.0138 | -71.7994
-3.5 | -0.3316 | 0.00585 | -0.0142 | -56.6838
-3 | -0.272 | 0.00566 | -0.0145 | -48.0565
-2.5 | -0.2124 | 0.00545 | -0.0148 | -38.9725
-2 | -0.1533 | 0.00511 | -0.0151 | -30
-1.5 | -0.0944 | 0.00468 | -0.0155 | -20.1709
-1 | -0.0356 | 0.00429 | -0.016 | -8.2984
-0.5 | 0.0231 | 0.00386 | -0.0165 | 5.9845
0 | 0.0828 | 0.00379 | -0.0169 | 21.847
0.5 | 0.1422 | 0.00381 | -0.0174 | 37.3228
1 | 0.2019 | 0.00389 | -0.0178 | 51.9023
1.5 | 0.2603 | 0.00432 | -0.0182 | 60.2546
2 | 0.3183 | 0.00482 | -0.0186 | 66.0373
2.5 | 0.3763 | 0.00531 | -0.0189 | 70.8663
3 | 0.4343 | 0.00579 | -0.0191 | 75.0086
3.5 | 0.4928 | 0.00612 | -0.0193 | 80.5229
4 | 0.5517 | 0.00636 | -0.0194 | 86.7453
4.5 | 0.6107 | 0.00658 | -0.0195 | 92.8116
5 | 0.6695 | 0.00684 | -0.0195 | 97.8801
5.5 | 0.7281 | 0.00714 | -0.0195 | 101.9748
6 | 0.7868 | 0.00742 | -0.0194 | 106.0377
6.5 | 0.8449 | 0.00778 | -0.0191 | 108.599
7 | 0.9028 | 0.00817 | -0.0187 | 110.5018
7.5 | 0.9602 | 0.00856 | -0.0181 | 112.1729
8 | 1.0157 | 0.00901 | -0.0171 | 112.7303
8.5 | 1.0699 | 0.00964 | -0.0158 | 110.9855
9 | 1.1268 | 0.01028 | -0.0149 | 109.6109
9.5 | 1.1825 | 0.01105 | -0.0139 | 107.0136
10 | 1.2368 | 0.01196 | -0.0125 | 103.4114
10.5 | 1.2898 | 0.01299 | -0.0109 | 99.2918
11 | 1.338 | 0.0145 | -0.0087 | 92.2759
11.5 | 1.3795 | 0.01656 | -0.0056 | 83.3031
12 | 1.4185 | 0.01858 | -0.0024 | 76.3455
12.5 | 1.442 | 0.02155 | 0.0024 | 66.9142
13 | 1.4376 | 0.02471 | 0.0103 | 58.1789
13.5 | 1.416 | 0.02958 | 0.0165 | 47.8702
14 | 1.383 | 0.03675 | 0.0191 | 37.6327
14.5 | 1.3649 | 0.0439 | 0.0187 | 31.0911
15 | 1.3132 | 0.05657 | 0.0132 | 23.2137
15.5 | 1.2819 | 0.06912 | 0.0056 | 18.546
16 | 1.2393 | 0.08632 | -0.0063 | 14.357
16.5 | 1.1928 | 0.10719 | -0.02 | 11.1279
17 | 1.0685 | 0.14463 | -0.0441 | 7.3878
18 | 0.8965 | 0.22394 | -0.089 | 4.0033
18.5 | 0.912 | 0.23186 | -0.0938 | 3.9334
19.5 | 0.938 | 0.25174 | -0.1048 | 3.7261
20 | 0.9519 | 0.26181 | -0.1102 | 3.6358

## 95. Re 7M Mach 0.50 (1)
BIGFOIL.COM POLAR EXPORT
NACA63-110 a=0.6
NACA63-110 a=0.6 |  |  |  | Cl Max: | 1.1 | at alpha= | 20 | deg
JavaFoil+Calcfoil stall+Eppler ext transition |  |  |  | L/D Max: | 101.934 | at alpha= | 5 | deg
Re: | 7000000 |  |  | Cd Min: | 0.00454 | at alpha= | 0 | deg
Mach: | 0.5 |  |  | Cl=0 at alpha= | -0.68382 | deg
|  |  |  | @ Cl=0.1, Cd= | 0.0045412
|  |  |  | @ Cl=0.4, Cd= | 0.0049612
|  |  |  | @ Cl=0.6, Cd= | 0.0069734
alpha (deg) | Cl | Cd | Cm | Cl/Cd
-20 | -1.041 | 0.14954 | 0 | -6.962
-19.5 | -1.012 | 0.14456 | 0 | -6.999
-19 | -0.985 | 0.1428 | 0 | -6.901
-18.5 | -0.963 | 0.14259 | 0 | -6.752
-18 | -0.936 | 0.13292 | -0.001 | -7.039
-17.5 | -0.907 | 0.12943 | -0.001 | -7.008
-17 | -0.878 | 0.12482 | -0.001 | -7.035
-16.5 | -0.852 | 0.12127 | -0.001 | -7.024
-16 | -0.827 | 0.12142 | -0.001 | -6.812
-15.5 | -0.8 | 0.11313 | -0.002 | -7.067
-15 | -0.77 | 0.12101 | -0.002 | -6.362
-14.5 | -0.746 | 0.09754 | -0.002 | -7.647
-14 | -0.72 | 0.09137 | -0.002 | -7.879
-13.5 | -0.692 | 0.09793 | -0.002 | -7.061
-13 | -0.664 | 0.09171 | -0.003 | -7.243
-12.5 | -0.639 | 0.08385 | -0.003 | -7.617
-12 | -0.614 | 0.07559 | -0.003 | -8.123
-11.5 | -0.6 | 0.06047 | -0.004 | -9.928
-11 | -0.556 | 0.08123 | -0.003 | -6.843
-10.5 | -0.53 | 0.06883 | -0.004 | -7.7
-10 | -0.506 | 0.06142 | -0.004 | -8.233
-9.5 | -0.535 | 0.02469 | -0.007 | -21.66
-9 | -0.547 | 0.01225 | -0.008 | -44.635
-8.5 | -0.421 | 0.05691 | -0.004 | -7.404
-8 | -0.395 | 0.0527 | -0.005 | -7.491
-7.5 | -0.369 | 0.04685 | -0.005 | -7.884
-7 | -0.423 | 0.00952 | -0.01 | -44.418
-6.5 | -0.314 | 0.04333 | -0.005 | -7.25
-6 | -0.583 | 0.00863 | -0.011 | -67.553
-5.5 | -0.583 | 0.00851 | -0.012 | -68.52
-5 | -0.548 | 0.00813 | -0.012 | -67.358
-4.5 | -0.495 | 0.00777 | -0.013 | -63.728
-4 | -0.437 | 0.00743 | -0.013 | -58.756
-3.5 | -0.375 | 0.00724 | -0.014 | -51.805
-3 | -0.311 | 0.00697 | -0.014 | -44.562
-2.5 | -0.245 | 0.00678 | -0.015 | -36.16
-2 | -0.178 | 0.00555 | -0.015 | -32.098
-1.5 | -0.111 | 0.00519 | -0.016 | -21.391
-1 | -0.043 | 0.0051 | -0.016 | -8.479
-0.5 | 0.025 | 0.00482 | -0.017 | 5.09
0 | 0.092 | 0.00454 | -0.017 | 20.341
0.5 | 0.16 | 0.00455 | -0.017 | 35.236
1 | 0.228 | 0.00456 | -0.018 | 49.91
1.5 | 0.295 | 0.00462 | -0.018 | 63.916
2 | 0.362 | 0.00474 | -0.019 | 76.4
2.5 | 0.429 | 0.00513 | -0.019 | 83.54
3 | 0.494 | 0.00556 | -0.02 | 88.777
3.5 | 0.558 | 0.00676 | -0.02 | 82.508
4 | 0.619 | 0.00707 | -0.021 | 87.638
4.5 | 0.678 | 0.00686 | -0.021 | 98.784
5 | 0.727 | 0.00713 | -0.022 | 101.934
5.5 | 0.762 | 0.00752 | -0.022 | 101.282
6 | 0.771 | 0.00809 | -0.023 | 95.295
6.5 | 0.699 | 0.01064 | -0.023 | 65.665
7 | 0.411 | 0.04581 | -0.012 | 8.969
7.5 | 0.538 | 0.01145 | -0.024 | 47.027
8 | 0.563 | 0.01291 | -0.024 | 43.588
8.5 | 0.49 | 0.05563 | -0.012 | 8.81
9 | 0.516 | 0.06044 | -0.012 | 8.538
9.5 | 0.656 | 0.01454 | -0.025 | 45.134
10 | 0.583 | 0.05521 | -0.018 | 10.565
10.5 | 0.597 | 0.06769 | -0.014 | 8.819
11 | 0.621 | 0.07807 | -0.013 | 7.948
11.5 | 0.757 | 0.02191 | -0.026 | 34.564
12 | 0.688 | 0.06908 | -0.019 | 9.958
12.5 | 0.703 | 0.08238 | -0.016 | 8.533
13 | 0.726 | 0.09246 | -0.015 | 7.852
13.5 | 0.752 | 0.10127 | -0.016 | 7.43
14 | 0.78 | 0.09315 | -0.017 | 8.371
14.5 | 0.805 | 0.10204 | -0.017 | 7.886
15 | 0.831 | 0.10889 | -0.017 | 7.635
15.5 | 0.859 | 0.11412 | -0.018 | 7.527
16 | 0.881 | 0.11725 | -0.018 | 7.516
16.5 | 0.907 | 0.12215 | -0.018 | 7.424
17 | 0.935 | 0.1261 | -0.019 | 7.418
17.5 | 0.964 | 0.12991 | -0.02 | 7.421
18 | 0.985 | 0.13518 | -0.019 | 7.285
18.5 | 1.01 | 0.13736 | -0.02 | 7.354
19 | 1.038 | 0.14273 | -0.02 | 7.27
19.5 | 1.069 | 0.14496 | -0.022 | 7.371
20 | 1.1 | 0.14563 | -0.023 | 7.55

## 96. Re 7M Mach 0.50 (2)
BIGFOIL.COM POLAR EXPORT
NACA63-110 a=0.6
NACA63-110 a=0.6 |  |  |  | Cl Max: | 1.0478 | at alpha= | 20 | deg
XFOIL ncrit=9 |  |  |  | L/D Max: | 104.77 | at alpha= | 5.5 | deg
Re: | 7000000 |  |  | Cd Min: | 0.29491 | at alpha= | 20 | deg
Mach: | 0.5 |  |  | Cl=0 at alpha= | -0.70015 | deg
|  |  |  | @ Cl=0.1, Cd= | 0.0038508
|  |  |  | @ Cl=0.4, Cd= | 0.0054234
|  |  |  | @ Cl=0.6, Cd= | 0.0066695
alpha (deg) | Cl | Cd | Cm | Cl/Cd
-20 | -0.946 | 0.28719 | 0.1095 | -3.294
-19.5 | -0.9236 | 0.27821 | 0.1038 | -3.3198
-19 | -0.9034 | 0.2668 | 0.0977 | -3.3861
-18.5 | -0.8812 | 0.2582 | 0.0923 | -3.4129
-18 | -0.8593 | 0.24918 | 0.0868 | -3.4485
-17.5 | -0.837 | 0.24065 | 0.0815 | -3.4781
-17 | -0.8157 | 0.23104 | 0.076 | -3.5306
-16.5 | -0.7943 | 0.22168 | 0.0706 | -3.5831
-16 | -0.7742 | 0.21212 | 0.0651 | -3.6498
-15.5 | -0.7538 | 0.20289 | 0.0597 | -3.7153
-15 | -0.737 | 0.19231 | 0.0539 | -3.8324
-14.5 | -0.7173 | 0.18339 | 0.0486 | -3.9113
-14 | -0.698 | 0.17449 | 0.0435 | -4.0002
-13.5 | -0.6823 | 0.16459 | 0.038 | -4.1455
-12 | -0.6488 | 0.13306 | 0.0206 | -4.876
-11.5 | -0.6461 | 0.12149 | 0.014 | -5.3181
-11 | -0.6415 | 0.11108 | 0.008 | -5.7751
-9.5 | -0.6544 | 0.0772 | -0.0138 | -8.4767
-9 | -0.671 | 0.06429 | -0.023 | -10.4371
-8.5 | -0.6922 | 0.05037 | -0.0354 | -13.7423
-8 | -0.7259 | 0.04159 | -0.0402 | -17.4537
-7.5 | -0.7623 | 0.03474 | -0.0365 | -21.943
-7 | -0.7753 | 0.02564 | -0.0333 | -30.2379
-6.5 | -0.7667 | 0.0162 | -0.0291 | -47.3272
-6 | -0.7262 | 0.01022 | -0.0249 | -71.0568
-5.5 | -0.6626 | 0.00816 | -0.0218 | -81.201
-5 | -0.5926 | 0.00726 | -0.02 | -81.6253
-4.5 | -0.5214 | 0.00679 | -0.0188 | -76.7894
-4 | -0.4507 | 0.00644 | -0.0181 | -69.9845
-3.5 | -0.3806 | 0.00615 | -0.0176 | -61.8862
-3 | -0.3111 | 0.0059 | -0.0174 | -52.7288
-2.5 | -0.2421 | 0.00569 | -0.0174 | -42.5483
-2 | -0.174 | 0.00537 | -0.0175 | -32.4022
-1.5 | -0.1067 | 0.00491 | -0.0177 | -21.7312
-1 | -0.04 | 0.00441 | -0.0182 | -9.0703
-0.5 | 0.0267 | 0.00393 | -0.0186 | 6.7939
0 | 0.0946 | 0.00385 | -0.0191 | 24.5714
0.5 | 0.1626 | 0.00386 | -0.0196 | 42.1244
1 | 0.2306 | 0.00397 | -0.02 | 58.0856
1.5 | 0.2971 | 0.00441 | -0.0204 | 67.3696
2 | 0.3627 | 0.00506 | -0.0206 | 71.6798
2.5 | 0.4284 | 0.0057 | -0.0206 | 75.1579
3 | 0.4949 | 0.00623 | -0.0204 | 79.4382
3.5 | 0.5632 | 0.00652 | -0.0202 | 86.3804
4 | 0.6321 | 0.0068 | -0.0197 | 92.9559
4.5 | 0.7015 | 0.00713 | -0.0189 | 98.3871
5 | 0.7712 | 0.00754 | -0.0178 | 102.2812
5.5 | 0.8413 | 0.00803 | -0.0163 | 104.7696
6 | 0.9091 | 0.00893 | -0.0138 | 101.8029
6.5 | 0.9682 | 0.01082 | -0.0097 | 89.4824
7 | 0.9983 | 0.01615 | -0.003 | 61.8142
7.5 | 1.0065 | 0.02327 | 0.0039 | 43.2531
8 | 0.9853 | 0.03041 | 0.0117 | 32.4005
8.5 | 0.9451 | 0.03668 | 0.0181 | 25.7661
9 | 0.9087 | 0.04517 | 0.0172 | 20.1173
9.5 | 0.8768 | 0.05582 | 0.0111 | 15.7076
10 | 0.8474 | 0.06961 | 0.0005 | 12.1735
10.5 | 0.8314 | 0.08584 | -0.0113 | 9.6855
11 | 0.815 | 0.10012 | -0.0206 | 8.1402
11.5 | 0.803 | 0.11385 | -0.0293 | 7.0531
12 | 0.7969 | 0.12701 | -0.0373 | 6.2743
12.5 | 0.7968 | 0.1396 | -0.0447 | 5.7077
13 | 0.8009 | 0.15182 | -0.0517 | 5.2753
13.5 | 0.8124 | 0.16242 | -0.0578 | 5.0018
14 | 0.819 | 0.1751 | -0.0649 | 4.6773
14.5 | 0.8336 | 0.18567 | -0.0709 | 4.4897
15 | 0.8479 | 0.1968 | -0.077 | 4.3084
15.5 | 0.8643 | 0.20734 | -0.0829 | 4.1685
16 | 0.8828 | 0.21735 | -0.0886 | 4.0617
16.5 | 0.9032 | 0.22621 | -0.0939 | 3.9928
17 | 0.9234 | 0.23553 | -0.0994 | 3.9205
17.5 | 0.943 | 0.24569 | -0.1053 | 3.8382
18 | 0.9623 | 0.25643 | -0.1113 | 3.7527
18.5 | 0.9832 | 0.26606 | -0.1169 | 3.6954
19 | 1.0045 | 0.2753 | -0.1225 | 3.6487
19.5 | 1.0263 | 0.28524 | -0.1283 | 3.598
20 | 1.0478 | 0.29491 | -0.1341 | 3.5529

## 97. Re 8M Mach 0.00 (1)
BIGFOIL.COM POLAR EXPORT
NACA63-110 a=0.6
NACA63-110 a=0.6 |  |  |  | Cl Max: | 0.96 | at alpha= | 10 | deg
JavaFoil+Calcfoil stall+Eppler ext transition |  |  |  | L/D Max: | 116.863 | at alpha= | 7.5 | deg
Re: | 8000000 |  |  | Cd Min: | 0.00466 | at alpha= | 2 | deg
Mach: | 0 |  |  | Cl=0 at alpha= | -0.68103 | deg
|  |  |  | @ Cl=0.1, Cd= | 0.0048388
|  |  |  | @ Cl=0.4, Cd= | 0.0050574
|  |  |  | @ Cl=0.6, Cd= | 0.0065798
alpha (deg) | Cl | Cd | Cm | Cl/Cd
-15 | -0.569 | 0.10564 | -0.001 | -5.382
-14.5 | -0.588 | 0.09875 | -0.002 | -5.957
-14 | -0.606 | 0.0939 | -0.002 | -6.455
-13.5 | -0.623 | 0.09022 | -0.002 | -6.901
-13 | -0.639 | 0.08271 | -0.002 | -7.727
-12.5 | -0.652 | 0.07763 | -0.003 | -8.405
-12 | -0.665 | 0.0713 | -0.003 | -9.33
-11.5 | -0.68 | 0.06226 | -0.004 | -10.917
-11 | -0.678 | 0.06268 | -0.004 | -10.812
-10.5 | -0.81 | 0.0123 | -0.006 | -65.874
-10 | -0.824 | 0.01075 | -0.007 | -76.674
-9.5 | -0.813 | 0.00998 | -0.007 | -81.529
-9 | -0.797 | 0.00946 | -0.007 | -84.244
-8.5 | -0.775 | 0.00905 | -0.008 | -85.691
-8 | -0.748 | 0.00866 | -0.008 | -86.342
-7.5 | -0.716 | 0.0083 | -0.009 | -86.217
-7 | -0.679 | 0.00799 | -0.009 | -84.965
-6.5 | -0.638 | 0.00773 | -0.009 | -82.543
-6 | -0.593 | 0.0075 | -0.01 | -79.054
-5.5 | -0.545 | 0.00734 | -0.01 | -74.152
-5 | -0.494 | 0.00708 | -0.011 | -69.656
-4.5 | -0.439 | 0.00691 | -0.011 | -63.546
-4 | -0.384 | 0.00679 | -0.011 | -56.572
-3.5 | -0.328 | 0.0066 | -0.012 | -49.655
-3 | -0.271 | 0.00647 | -0.012 | -41.785
-2.5 | -0.213 | 0.00559 | -0.013 | -38.045
-2 | -0.155 | 0.0053 | -0.013 | -29.152
-1.5 | -0.096 | 0.00506 | -0.014 | -19.004
-1 | -0.037 | 0.00497 | -0.014 | -7.544
-0.5 | 0.021 | 0.0049 | -0.014 | 4.337
0 | 0.08 | 0.00491 | -0.015 | 16.327
0.5 | 0.139 | 0.0047 | -0.015 | 29.523
1 | 0.197 | 0.00467 | -0.016 | 42.219
1.5 | 0.256 | 0.00473 | -0.016 | 54.111
2 | 0.314 | 0.00466 | -0.016 | 67.429
2.5 | 0.372 | 0.00491 | -0.017 | 75.728
3 | 0.429 | 0.00521 | -0.017 | 82.445
3.5 | 0.486 | 0.00623 | -0.018 | 77.983
4 | 0.542 | 0.00636 | -0.018 | 85.201
4.5 | 0.597 | 0.00657 | -0.018 | 90.85
5 | 0.649 | 0.00674 | -0.019 | 96.38
5.5 | 0.699 | 0.00697 | -0.019 | 100.269
6 | 0.746 | 0.0071 | -0.02 | 105.046
6.5 | 0.79 | 0.00741 | -0.02 | 106.582
7 | 0.829 | 0.00712 | -0.02 | 116.534
7.5 | 0.865 | 0.0074 | -0.021 | 116.863
8 | 0.895 | 0.00767 | -0.021 | 116.61
8.5 | 0.92 | 0.00804 | -0.022 | 114.373
9 | 0.94 | 0.01003 | -0.022 | 93.709
9.5 | 0.953 | 0.01059 | -0.022 | 89.952
10 | 0.96 | 0.01126 | -0.023 | 85.224
10.5 | 0.959 | 0.012 | -0.023 | 79.908
11 | 0.95 | 0.013 | -0.023 | 73.082
11.5 | 0.936 | 0.01426 | -0.023 | 65.641
12 | 0.915 | 0.0162 | -0.023 | 56.522
12.5 | 0.768 | 0.07082 | -0.016 | 10.838
13 | 0.738 | 0.08021 | -0.015 | 9.206
13.5 | 0.714 | 0.08396 | -0.015 | 8.506
14 | 0.686 | 0.09024 | -0.015 | 7.599
14.5 | 0.657 | 0.09679 | -0.014 | 6.786
15 | 0.63 | 0.09981 | -0.015 | 6.309

## 98. Re 8M Mach 0.00 (2)
BIGFOIL.COM POLAR EXPORT
NACA63-110 a=0.6
NACA63-110 a=0.6 |  |  |  | Cl Max: | 1.7206 | at alpha= | 18 | deg
XFOIL ncrit=9 |  |  |  | L/D Max: | 119.162 | at alpha= | 8.5 | deg
Re: | 8000000 |  |  | Cd Min: | 0.06456 | at alpha= | -20 | deg
Mach: | 0 |  |  | Cl=0 at alpha= | -0.697 | deg
|  |  |  | @ Cl=0.1, Cd= | 0.0037907
|  |  |  | @ Cl=0.4, Cd= | 0.0054839
|  |  |  | @ Cl=0.6, Cd= | 0.00639
alpha (deg) | Cl | Cd | Cm | Cl/Cd
-20 | -1.5312 | 0.06456 | -0.0228 | -23.7175
-19.5 | -1.5829 | 0.05024 | -0.0312 | -31.5068
-19 | -1.592 | 0.0432 | -0.0344 | -36.8519
-18.5 | -1.6188 | 0.0351 | -0.0365 | -46.1197
-18 | -1.6232 | 0.03041 | -0.036 | -53.3772
-17.5 | -1.6303 | 0.02633 | -0.0336 | -61.918
-17 | -1.6287 | 0.02376 | -0.0296 | -68.548
-16.5 | -1.6274 | 0.02173 | -0.0233 | -74.8919
-16 | -1.5987 | 0.02016 | -0.0208 | -79.3006
-15.5 | -1.5644 | 0.01871 | -0.0188 | -83.613
-15 | -1.5252 | 0.01746 | -0.0173 | -87.354
-14.5 | -1.4826 | 0.0164 | -0.0162 | -90.4024
-14 | -1.4378 | 0.01541 | -0.0153 | -93.303
-13.5 | -1.391 | 0.01455 | -0.0147 | -95.6014
-13 | -1.3422 | 0.01383 | -0.0142 | -97.0499
-12.5 | -1.2927 | 0.01312 | -0.0138 | -98.529
-12 | -1.2428 | 0.01236 | -0.0134 | -100.5502
-11.5 | -1.1946 | 0.0115 | -0.0126 | -103.8783
-11 | -1.1468 | 0.01083 | -0.0116 | -105.891
-10.5 | -1.0954 | 0.01022 | -0.0112 | -107.182
-10 | -1.0428 | 0.00969 | -0.0111 | -107.6161
-9.5 | -0.9892 | 0.00925 | -0.011 | -106.9405
-9 | -0.935 | 0.00886 | -0.0111 | -105.5305
-8.5 | -0.8803 | 0.00851 | -0.0111 | -103.443
-8 | -0.8259 | 0.00802 | -0.0112 | -102.98
-7.5 | -0.7708 | 0.00763 | -0.0113 | -101.0223
-7 | -0.7152 | 0.0073 | -0.0114 | -97.9726
-6.5 | -0.6592 | 0.00705 | -0.0117 | -93.5035
-6 | -0.6031 | 0.00675 | -0.0119 | -89.3481
-5.5 | -0.5468 | 0.00648 | -0.0121 | -84.3827
-5 | -0.4901 | 0.00628 | -0.0124 | -78.0414
-4.5 | -0.4334 | 0.00604 | -0.0127 | -71.755
-4 | -0.3763 | 0.00587 | -0.013 | -64.1056
-3.5 | -0.3193 | 0.00567 | -0.0134 | -56.3139
-3 | -0.2621 | 0.00549 | -0.0137 | -47.7413
-2.5 | -0.2049 | 0.00529 | -0.0141 | -38.7335
-2 | -0.148 | 0.00499 | -0.0145 | -29.6593
-1.5 | -0.0911 | 0.00466 | -0.0149 | -19.5494
-1 | -0.0343 | 0.00432 | -0.0154 | -7.9398
-0.5 | 0.0223 | 0.00388 | -0.0159 | 5.7474
0 | 0.0796 | 0.00378 | -0.0163 | 21.0582
0.5 | 0.1369 | 0.00381 | -0.0168 | 35.9318
1 | 0.1943 | 0.00388 | -0.0172 | 50.0773
1.5 | 0.2504 | 0.00437 | -0.0176 | 57.2998
2 | 0.3065 | 0.0048 | -0.018 | 63.8542
3 | 0.4186 | 0.00562 | -0.0187 | 74.484
3.5 | 0.4749 | 0.00593 | -0.019 | 80.0843
4 | 0.5314 | 0.00613 | -0.0192 | 86.6884
4.5 | 0.5878 | 0.00634 | -0.0195 | 92.7129
5 | 0.6439 | 0.00657 | -0.0197 | 98.0061
5.5 | 0.6999 | 0.00678 | -0.02 | 103.2301
6 | 0.7555 | 0.00706 | -0.0201 | 107.0113
6.5 | 0.811 | 0.00732 | -0.0203 | 110.7923
7 | 0.8656 | 0.00767 | -0.0203 | 112.8553
7.5 | 0.9203 | 0.00794 | -0.0204 | 115.9068
8 | 0.974 | 0.00826 | -0.0202 | 117.9177
8.5 | 1.0236 | 0.00859 | -0.0192 | 119.1618
9 | 1.0776 | 0.00913 | -0.0193 | 118.0285
9.5 | 1.1309 | 0.00957 | -0.0193 | 118.1714
10 | 1.1836 | 0.01007 | -0.0191 | 117.5372
10.5 | 1.2354 | 0.01062 | -0.0189 | 116.3277
11 | 1.2862 | 0.01125 | -0.0186 | 114.3289
11.5 | 1.3355 | 0.01201 | -0.018 | 111.199
12 | 1.3836 | 0.01284 | -0.0174 | 107.757
12.5 | 1.4288 | 0.01391 | -0.0163 | 102.7175
13 | 1.4749 | 0.01473 | -0.0154 | 100.129
13.5 | 1.5206 | 0.01545 | -0.0145 | 98.4207
14 | 1.563 | 0.01639 | -0.0132 | 95.363
14.5 | 1.6037 | 0.01733 | -0.0117 | 92.5389
15 | 1.6408 | 0.01837 | -0.0097 | 89.3195
15.5 | 1.672 | 0.01954 | -0.0069 | 85.5681
16 | 1.6843 | 0.02087 | -0.0013 | 80.7044
16.5 | 1.6982 | 0.02263 | 0.0029 | 75.042
17 | 1.7106 | 0.02487 | 0.0062 | 68.7817
17.5 | 1.7168 | 0.02789 | 0.009 | 61.5561
18 | 1.7206 | 0.03152 | 0.0109 | 54.5876
18.5 | 1.7178 | 0.03621 | 0.012 | 47.4399
19 | 1.7131 | 0.04158 | 0.012 | 41.2001
19.5 | 1.7055 | 0.04783 | 0.0108 | 35.6575
20 | 1.6829 | 0.05686 | 0.0076 | 29.5973

## 99. Re 8M Mach 0.10 (1)
BIGFOIL.COM POLAR EXPORT
NACA63-110 a=0.6
NACA63-110 a=0.6 |  |  |  | Cl Max: | 0.95 | at alpha= | 10 | deg
JavaFoil+Calcfoil stall+Eppler ext transition |  |  |  | L/D Max: | 116.854 | at alpha= | 7 | deg
Re: | 8000000 |  |  | Cd Min: | 0.00456 | at alpha= | 1.5 | deg
Mach: | 0.1 |  |  | Cl=0 at alpha= | -0.67797 | deg
|  |  |  | @ Cl=0.1, Cd= | 0.0048392
|  |  |  | @ Cl=0.4, Cd= | 0.0050545
|  |  |  | @ Cl=0.6, Cd= | 0.10323
alpha (deg) | Cl | Cd | Cm | Cl/Cd
-15 | -0.528 | 0.10685 | -0.001 | -4.94
-14.5 | -0.551 | 0.09911 | -0.002 | -5.556
-14 | -0.572 | 0.0946 | -0.002 | -6.047
-13.5 | -0.592 | 0.09107 | -0.002 | -6.496
-13 | -0.611 | 0.0838 | -0.002 | -7.294
-12.5 | -0.628 | 0.079 | -0.003 | -7.946
-12 | -0.643 | 0.07384 | -0.003 | -8.703
-11.5 | -0.656 | 0.06726 | -0.003 | -9.754
-11 | -0.661 | 0.06517 | -0.003 | -10.141
-10.5 | -0.776 | 0.01564 | -0.006 | -49.601
-10 | -0.812 | 0.01003 | -0.007 | -81.028
-9.5 | -0.807 | 0.01008 | -0.007 | -79.998
-9 | -0.793 | 0.00955 | -0.007 | -82.989
-8.5 | -0.773 | 0.00909 | -0.008 | -85.004
-8 | -0.747 | 0.0087 | -0.008 | -85.925
-7.5 | -0.716 | 0.00833 | -0.009 | -86.023
-7 | -0.68 | 0.00807 | -0.009 | -84.284
-6.5 | -0.64 | 0.00779 | -0.009 | -82.053
-6 | -0.595 | 0.00756 | -0.01 | -78.657
-5.5 | -0.547 | 0.00735 | -0.01 | -74.381
-5 | -0.496 | 0.00715 | -0.011 | -69.279
-4.5 | -0.441 | 0.00698 | -0.011 | -63.248
-4 | -0.386 | 0.00678 | -0.012 | -56.876
-3.5 | -0.329 | 0.00665 | -0.012 | -49.537
-3 | -0.272 | 0.00647 | -0.012 | -42.043
-2.5 | -0.214 | 0.00562 | -0.013 | -38.048
-2 | -0.155 | 0.0053 | -0.013 | -29.342
-1.5 | -0.097 | 0.00505 | -0.014 | -19.129
-1 | -0.038 | 0.00496 | -0.014 | -7.6
-0.5 | 0.021 | 0.00492 | -0.014 | 4.34
0 | 0.081 | 0.00491 | -0.015 | 16.391
0.5 | 0.14 | 0.00469 | -0.015 | 29.761
1 | 0.198 | 0.00468 | -0.016 | 42.406
1.5 | 0.257 | 0.00456 | -0.016 | 56.402
2 | 0.316 | 0.00465 | -0.016 | 67.954
2.5 | 0.374 | 0.00492 | -0.017 | 76.066
3 | 0.432 | 0.00522 | -0.017 | 82.734
3.5 | 0.489 | 0.00622 | -0.018 | 78.488
4 | 0.545 | 0.0064 | -0.018 | 85.144
4.5 | 0.6 | 0.00656 | -0.019 | 91.46
5 | 0.652 | 0.00674 | -0.019 | 96.716
5.5 | 0.702 | 0.00696 | -0.019 | 100.825
6 | 0.749 | 0.00717 | -0.02 | 104.517
6.5 | 0.792 | 0.00741 | -0.02 | 106.851
7 | 0.831 | 0.00711 | -0.021 | 116.854
7.5 | 0.865 | 0.00743 | -0.021 | 116.557
8 | 0.895 | 0.00778 | -0.021 | 114.953
8.5 | 0.918 | 0.00808 | -0.022 | 113.583
9 | 0.936 | 0.01015 | -0.022 | 92.228
9.5 | 0.947 | 0.01071 | -0.023 | 88.377
10 | 0.95 | 0.01144 | -0.023 | 83.071
10.5 | 0.945 | 0.01226 | -0.023 | 77.094
11 | 0.931 | 0.01352 | -0.023 | 68.816
11.5 | 0.903 | 0.01637 | -0.023 | 55.157
12 | 0.881 | 0.01835 | -0.023 | 48.027
12.5 | 0.739 | 0.07488 | -0.015 | 9.866
13 | 0.715 | 0.07722 | -0.016 | 9.255
13.5 | 0.68 | 0.08653 | -0.014 | 7.861
14 | 0.649 | 0.09245 | -0.014 | 7.015
14.5 | 0.616 | 0.09869 | -0.014 | 6.24
15 | 0.585 | 0.10323 | -0.014 | 5.663

## 100. Re 8M Mach 0.10 (2)
BIGFOIL.COM POLAR EXPORT
NACA63-110 a=0.6
NACA63-110 a=0.6 |  |  |  | Cl Max: | 1.6893 | at alpha= | 17 | deg
XFOIL ncrit=9 |  |  |  | L/D Max: | 118.483 | at alpha= | 8.5 | deg
Re: | 8000000 |  |  | Cd Min: | 0.07638 | at alpha= | -19.5 | deg
Mach: | 0.1 |  |  | Cl=0 at alpha= | -0.69684 | deg
|  |  |  | @ Cl=0.1, Cd= | 0.0037904
|  |  |  | @ Cl=0.4, Cd= | 0.0054903
|  |  |  | @ Cl=0.6, Cd= | 0.006395
alpha (deg) | Cl | Cd | Cm | Cl/Cd
-19.5 | -1.4426 | 0.07638 | -0.0167 | -18.8871
-19 | -1.4829 | 0.06172 | -0.0265 | -24.0262
-18.5 | -1.5375 | 0.04731 | -0.035 | -32.4984
-18 | -1.5586 | 0.03913 | -0.0383 | -39.8313
-17.5 | -1.5799 | 0.03225 | -0.039 | -48.9891
-17 | -1.5864 | 0.02787 | -0.0372 | -56.9214
-16.5 | -1.5955 | 0.02438 | -0.0328 | -65.443
-16 | -1.5919 | 0.02247 | -0.0266 | -70.8456
-15.5 | -1.5662 | 0.02053 | -0.0235 | -76.2884
-15 | -1.5319 | 0.01889 | -0.0212 | -81.0958
-14.5 | -1.4923 | 0.01748 | -0.0195 | -85.3719
-14 | -1.4489 | 0.01626 | -0.0182 | -89.1082
-13.5 | -1.4028 | 0.0152 | -0.0171 | -92.2895
-13 | -1.3542 | 0.01434 | -0.0163 | -94.4351
-12.5 | -1.3043 | 0.01354 | -0.0156 | -96.3294
-12 | -1.2539 | 0.0127 | -0.015 | -98.7323
-11.5 | -1.2033 | 0.01204 | -0.0143 | -99.9419
-11 | -1.1562 | 0.01118 | -0.0129 | -103.4168
-10.5 | -1.1045 | 0.01047 | -0.0124 | -105.4919
-10 | -1.0514 | 0.00988 | -0.012 | -106.417
-9.5 | -0.9973 | 0.00939 | -0.0119 | -106.2087
-9 | -0.9425 | 0.00896 | -0.0118 | -105.1897
-8.5 | -0.8872 | 0.00859 | -0.0117 | -103.2829
-8 | -0.832 | 0.00812 | -0.0117 | -102.4631
-7.5 | -0.7765 | 0.0077 | -0.0117 | -100.8442
-7 | -0.7204 | 0.00735 | -0.0118 | -98.0136
-6.5 | -0.6638 | 0.00708 | -0.012 | -93.7571
-6 | -0.6072 | 0.00679 | -0.0121 | -89.4256
-5.5 | -0.5504 | 0.0065 | -0.0123 | -84.6769
-5 | -0.4933 | 0.00629 | -0.0126 | -78.4261
-4 | -0.3787 | 0.00588 | -0.0132 | -64.4048
-3.5 | -0.3212 | 0.00568 | -0.0135 | -56.5493
-3 | -0.2637 | 0.0055 | -0.0138 | -47.9455
-2.5 | -0.2061 | 0.0053 | -0.0142 | -38.8868
-2 | -0.1488 | 0.005 | -0.0146 | -29.76
-1.5 | -0.0917 | 0.00466 | -0.015 | -19.6781
-1 | -0.0345 | 0.00432 | -0.0154 | -7.9861
-0.5 | 0.0224 | 0.00388 | -0.016 | 5.7732
0 | 0.0801 | 0.00378 | -0.0164 | 21.1905
0.5 | 0.1377 | 0.00381 | -0.0169 | 36.1417
1 | 0.1955 | 0.00388 | -0.0173 | 50.3866
1.5 | 0.2518 | 0.00437 | -0.0177 | 57.6201
2 | 0.3083 | 0.00481 | -0.0181 | 64.0956
2.5 | 0.3647 | 0.00524 | -0.0185 | 69.5992
3 | 0.4211 | 0.00564 | -0.0188 | 74.6631
3.5 | 0.4777 | 0.00595 | -0.019 | 80.2857
4 | 0.5346 | 0.00615 | -0.0193 | 86.9268
4.5 | 0.5914 | 0.00636 | -0.0195 | 92.9874
5 | 0.6479 | 0.00659 | -0.0197 | 98.3156
5.5 | 0.7043 | 0.00682 | -0.0199 | 103.2698
6 | 0.7605 | 0.00709 | -0.0201 | 107.2638
6.5 | 0.8163 | 0.00736 | -0.0202 | 110.9103
7 | 0.8715 | 0.00772 | -0.0201 | 112.8886
7.5 | 0.9267 | 0.008 | -0.0201 | 115.8375
8 | 0.9808 | 0.00834 | -0.0199 | 117.6019
8.5 | 1.0308 | 0.0087 | -0.0188 | 118.4828
9 | 1.0856 | 0.00922 | -0.0188 | 117.744
9.5 | 1.1395 | 0.00969 | -0.0186 | 117.5955
10 | 1.1926 | 0.01022 | -0.0184 | 116.6928
10.5 | 1.2448 | 0.01083 | -0.018 | 114.94
11 | 1.2959 | 0.01153 | -0.0174 | 112.3938
11.5 | 1.3453 | 0.01238 | -0.0167 | 108.6672
12 | 1.3929 | 0.01336 | -0.0156 | 104.259
12.5 | 1.4395 | 0.01431 | -0.0145 | 100.594
13 | 1.4857 | 0.01519 | -0.0134 | 97.8078
13.5 | 1.5313 | 0.01599 | -0.0121 | 95.7661
14 | 1.5726 | 0.01707 | -0.0104 | 92.1265
14.5 | 1.6114 | 0.01818 | -0.0083 | 88.6359
15 | 1.6444 | 0.01947 | -0.0055 | 84.4581
15.5 | 1.6588 | 0.02086 | 0.0001 | 79.5206
16 | 1.6686 | 0.02285 | 0.0051 | 73.0241
16.5 | 1.6815 | 0.02514 | 0.0085 | 66.8854
17 | 1.6893 | 0.02817 | 0.0114 | 59.9681
17.5 | 1.688 | 0.03236 | 0.0135 | 52.1632
18 | 1.6845 | 0.03729 | 0.0144 | 45.173
18.5 | 1.6716 | 0.04382 | 0.014 | 38.147
19 | 1.6566 | 0.0514 | 0.012 | 32.2296
19.5 | 1.6354 | 0.0608 | 0.008 | 26.898
20 | 1.5939 | 0.07458 | 0.0006 | 21.3717

## 101. Re 8M Mach 0.25 (1)
BIGFOIL.COM POLAR EXPORT
NACA63-110 a=0.6
NACA63-110 a=0.6 |  |  |  | Cl Max: | 0.897 | at alpha= | 9 | deg
JavaFoil+Calcfoil stall+Eppler ext transition |  |  |  | L/D Max: | 113.922 | at alpha= | 7 | deg
Re: | 8000000 |  |  | Cd Min: | 0.00455 | at alpha= | 1.5 | deg
Mach: | 0.25 |  |  | Cl=0 at alpha= | -0.68033 | deg
|  |  |  | @ Cl=0.1, Cd= | 0.0047072
|  |  |  | @ Cl=0.4, Cd= | 0.09969
|  |  |  | @ Cl=0.6, Cd= | 0.09969
alpha (deg) | Cl | Cd | Cm | Cl/Cd
-14 | -0.238 | 0.0959 | -0.002 | -2.483
-13.5 | -0.304 | 0.09165 | -0.002 | -3.312
-13 | -0.362 | 0.08714 | -0.002 | -4.149
-12.5 | -0.414 | 0.08242 | -0.003 | -5.025
-12 | -0.462 | 0.07731 | -0.003 | -5.972
-11.5 | -0.503 | 0.07518 | -0.003 | -6.685
-11 | -0.538 | 0.06945 | -0.003 | -7.753
-10.5 | -0.567 | 0.06609 | -0.003 | -8.579
-10 | -0.591 | 0.05955 | -0.004 | -9.924
-9.5 | -0.611 | 0.05184 | -0.005 | -11.79
-9 | -0.751 | 0.0103 | -0.008 | -72.933
-8.5 | -0.748 | 0.00962 | -0.008 | -77.679
-8 | -0.734 | 0.00915 | -0.008 | -80.299
-7.5 | -0.713 | 0.00866 | -0.009 | -82.28
-7 | -0.683 | 0.00831 | -0.009 | -82.192
-6.5 | -0.647 | 0.00799 | -0.01 | -81.039
-6 | -0.605 | 0.00772 | -0.01 | -78.376
-5.5 | -0.558 | 0.00752 | -0.011 | -74.228
-5 | -0.507 | 0.00727 | -0.011 | -69.794
-4.5 | -0.452 | 0.00705 | -0.011 | -64.171
-4 | -0.396 | 0.00689 | -0.012 | -57.442
-3.5 | -0.338 | 0.00669 | -0.012 | -50.503
-3 | -0.279 | 0.00656 | -0.013 | -42.575
-2.5 | -0.22 | 0.00579 | -0.013 | -37.967
-2 | -0.16 | 0.00536 | -0.014 | -29.766
-1.5 | -0.099 | 0.00507 | -0.014 | -19.565
-1 | -0.039 | 0.00498 | -0.014 | -7.778
-0.5 | 0.022 | 0.00493 | -0.015 | 4.451
0 | 0.083 | 0.00471 | -0.015 | 17.581
0.5 | 0.143 | 0.0047 | -0.016 | 30.476
1 | 0.204 | 0.00469 | -0.016 | 43.471
1.5 | 0.264 | 0.00455 | -0.017 | 58.022
2 | 0.324 | 0.00467 | -0.017 | 69.402
2.5 | 0.384 | 0.00497 | -0.017 | 77.321
3 | 0.443 | 0.00528 | -0.018 | 83.972
3.5 | 0.502 | 0.0063 | -0.018 | 79.565
4 | 0.559 | 0.00644 | -0.019 | 86.762
4.5 | 0.615 | 0.00667 | -0.019 | 92.151
5 | 0.668 | 0.00688 | -0.019 | 97.127
5.5 | 0.717 | 0.00711 | -0.02 | 100.832
6 | 0.763 | 0.00736 | -0.02 | 103.656
6.5 | 0.804 | 0.0071 | -0.021 | 113.237
7 | 0.838 | 0.00736 | -0.021 | 113.922
7.5 | 0.866 | 0.00779 | -0.022 | 111.138
8 | 0.886 | 0.0081 | -0.022 | 109.315
8.5 | 0.896 | 0.01039 | -0.022 | 86.25
9 | 0.897 | 0.01093 | -0.023 | 82.105
9.5 | 0.888 | 0.01151 | -0.023 | 77.118
10 | 0.864 | 0.01251 | -0.023 | 69.037
10.5 | 0.693 | 0.06038 | -0.015 | 11.486
11 | 0.658 | 0.06717 | -0.013 | 9.799
11.5 | 0.619 | 0.07204 | -0.013 | 8.598
12 | 0.573 | 0.07914 | -0.012 | 7.247
12.5 | 0.525 | 0.08155 | -0.013 | 6.438
13 | 0.457 | 0.08829 | -0.013 | 5.175
13.5 | 0.385 | 0.09412 | -0.013 | 4.09
14 | 0.306 | 0.09969 | -0.013 | 3.074

## 102. Re 8M Mach 0.25 (2)
BIGFOIL.COM POLAR EXPORT
NACA63-110 a=0.6
NACA63-110 a=0.6 |  |  |  | Cl Max: | 1.4696 | at alpha= | 13 | deg
XFOIL ncrit=9 |  |  |  | L/D Max: | 115 | at alpha= | 8 | deg
Re: | 8000000 |  |  | Cd Min: | 0.21142 | at alpha= | -17.5 | deg
Mach: | 0.25 |  |  | Cl=0 at alpha= | -0.69728 | deg
|  |  |  | @ Cl=0.1, Cd= | 0.0037958
|  |  |  | @ Cl=0.4, Cd= | 0.0054864
|  |  |  | @ Cl=0.6, Cd= | 0.0064191
alpha (deg) | Cl | Cd | Cm | Cl/Cd
-17.5 | -0.7876 | 0.21142 | 0.0641 | -3.7253
-17 | -0.7767 | 0.20105 | 0.0585 | -3.8632
-16.5 | -0.7668 | 0.19058 | 0.0528 | -4.0235
-16 | -0.8061 | 0.16384 | 0.0393 | -4.92
-15.5 | -1.0331 | 0.10047 | -0.0019 | -10.2827
-15 | -1.1306 | 0.07071 | -0.0215 | -15.9893
-14.5 | -1.1757 | 0.05417 | -0.0345 | -21.7039
-14 | -1.2155 | 0.04247 | -0.042 | -28.6202
-13.5 | -1.2579 | 0.03373 | -0.0437 | -37.2932
-13 | -1.3019 | 0.02818 | -0.0373 | -46.1994
-12.5 | -1.3093 | 0.02286 | -0.0317 | -57.2747
-12 | -1.287 | 0.01872 | -0.0279 | -68.75
-11.5 | -1.2476 | 0.01588 | -0.0251 | -78.5642
-11 | -1.203 | 0.01422 | -0.0221 | -84.5992
-10.5 | -1.1505 | 0.01295 | -0.0202 | -88.8417
-10 | -1.0981 | 0.01147 | -0.0185 | -95.7367
-9.5 | -1.0417 | 0.01054 | -0.0173 | -98.833
-9 | -0.9841 | 0.0098 | -0.0163 | -100.4184
-8.5 | -0.9258 | 0.00919 | -0.0155 | -100.7399
-8 | -0.8669 | 0.00868 | -0.015 | -99.8733
-7.5 | -0.8081 | 0.00816 | -0.0145 | -99.0319
-7 | -0.7492 | 0.00766 | -0.0141 | -97.8068
-6.5 | -0.6898 | 0.00729 | -0.0138 | -94.6228
-6 | -0.6302 | 0.00699 | -0.0137 | -90.1574
-5.5 | -0.5707 | 0.00665 | -0.0136 | -85.8195
-5 | -0.5111 | 0.00638 | -0.0137 | -80.1097
-4.5 | -0.4514 | 0.00616 | -0.0138 | -73.2792
-3.5 | -0.332 | 0.00575 | -0.0142 | -57.7391
-3 | -0.2724 | 0.00556 | -0.0144 | -48.9928
-2.5 | -0.2127 | 0.00537 | -0.0147 | -39.6089
-2 | -0.1535 | 0.00506 | -0.0151 | -30.336
-1.5 | -0.0944 | 0.0047 | -0.0155 | -20.0851
-0.5 | 0.0232 | 0.00388 | -0.0164 | 5.9794
0 | 0.0827 | 0.00379 | -0.0169 | 21.8206
0.5 | 0.1422 | 0.00381 | -0.0174 | 37.3228
1 | 0.2018 | 0.00389 | -0.0178 | 51.8766
1.5 | 0.26 | 0.00439 | -0.0182 | 59.2255
2 | 0.3182 | 0.00485 | -0.0186 | 65.6082
2.5 | 0.3763 | 0.00532 | -0.0189 | 70.7331
3 | 0.4347 | 0.00573 | -0.0191 | 75.8639
3.5 | 0.4934 | 0.00602 | -0.0193 | 81.9601
4 | 0.5524 | 0.00625 | -0.0195 | 88.384
4.5 | 0.6115 | 0.00646 | -0.0196 | 94.6594
5 | 0.6704 | 0.0067 | -0.0197 | 100.0597
5.5 | 0.7291 | 0.007 | -0.0196 | 104.1571
6 | 0.7879 | 0.00727 | -0.0195 | 108.3769
6.5 | 0.8461 | 0.00764 | -0.0193 | 110.7461
7 | 0.9045 | 0.00797 | -0.019 | 113.4881
7.5 | 0.9623 | 0.00837 | -0.0185 | 114.9701
8 | 1.0189 | 0.00886 | -0.0177 | 115
8.5 | 1.0712 | 0.00934 | -0.0159 | 114.6895
9 | 1.1298 | 0.0099 | -0.0153 | 114.1212
9.5 | 1.186 | 0.01063 | -0.0143 | 111.571
10 | 1.2411 | 0.01148 | -0.0131 | 108.1098
10.5 | 1.2944 | 0.0125 | -0.0115 | 103.552
11 | 1.3417 | 0.01414 | -0.0091 | 94.8868
11.5 | 1.3895 | 0.01557 | -0.0067 | 89.2421
12 | 1.4319 | 0.01736 | -0.0037 | 82.4827
12.5 | 1.4617 | 0.01999 | 0.0006 | 73.1216
13 | 1.4696 | 0.02304 | 0.0073 | 63.7847
13.5 | 1.4498 | 0.02714 | 0.0151 | 53.4193
14 | 1.421 | 0.03336 | 0.0192 | 42.5959
14.5 | 1.4052 | 0.03972 | 0.0201 | 35.3776
15 | 1.3554 | 0.0511 | 0.0167 | 26.5245
15.5 | 1.3257 | 0.06229 | 0.0108 | 21.2827
16 | 1.285 | 0.07752 | 0.0007 | 16.5764
16.5 | 1.2514 | 0.09419 | -0.0108 | 13.2859
17 | 1.182 | 0.11967 | -0.0271 | 9.8772
17.5 | 1.038 | 0.16278 | -0.0559 | 6.3767
18 | 0.9439 | 0.20295 | -0.0801 | 4.6509

## 103. Re 8M Mach 0.50 (1)
BIGFOIL.COM POLAR EXPORT
NACA63-110 a=0.6
NACA63-110 a=0.6 |  |  |  | Cl Max: | 1.103 | at alpha= | 20 | deg
JavaFoil+Calcfoil stall+Eppler ext transition |  |  |  | L/D Max: | 103.26 | at alpha= | 5.5 | deg
Re: | 8000000 |  |  | Cd Min: | 0.00454 | at alpha= | 0.5 | deg
Mach: | 0.5 |  |  | Cl=0 at alpha= | -0.68382 | deg
|  |  |  | @ Cl=0.1, Cd= | 0.0047518
|  |  |  | @ Cl=0.4, Cd= | 0.0050215
|  |  |  | @ Cl=0.6, Cd= | 0.0068466
alpha (deg) | Cl | Cd | Cm | Cl/Cd
-20 | -1.042 | 0.14879 | 0 | -7.005
-19.5 | -1.012 | 0.14538 | 0 | -6.962
-19 | -0.986 | 0.13915 | 0 | -7.083
-18.5 | -0.963 | 0.14003 | 0 | -6.879
-18 | -0.937 | 0.13115 | -0.001 | -7.147
-17.5 | -0.908 | 0.12669 | -0.001 | -7.164
-17 | -0.878 | 0.12368 | -0.001 | -7.101
-16.5 | -0.852 | 0.11811 | -0.001 | -7.213
-16 | -0.828 | 0.1204 | -0.001 | -6.874
-15.5 | -0.8 | 0.11234 | -0.002 | -7.124
-15 | -0.77 | 0.11699 | -0.002 | -6.581
-14.5 | -0.748 | 0.09597 | -0.002 | -7.794
-14 | -0.724 | 0.08803 | -0.003 | -8.221
-13.5 | -0.692 | 0.09726 | -0.003 | -7.113
-13 | -0.664 | 0.09165 | -0.003 | -7.25
-12.5 | -0.64 | 0.08205 | -0.003 | -7.795
-12 | -0.616 | 0.0735 | -0.004 | -8.382
-11.5 | -0.649 | 0.03194 | -0.006 | -20.33
-11 | -0.556 | 0.07936 | -0.003 | -7.005
-10.5 | -0.53 | 0.068 | -0.004 | -7.8
-10 | -0.507 | 0.06001 | -0.004 | -8.455
-9.5 | -0.561 | 0.01589 | -0.008 | -35.331
-9 | -0.549 | 0.01179 | -0.008 | -46.582
-8.5 | -0.421 | 0.05637 | -0.004 | -7.477
-8 | -0.395 | 0.05204 | -0.005 | -7.589
-7.5 | -0.371 | 0.04579 | -0.006 | -8.094
-7 | -0.423 | 0.00931 | -0.01 | -45.458
-6.5 | -0.314 | 0.04333 | -0.005 | -7.252
-6 | -0.583 | 0.00851 | -0.011 | -68.553
-5.5 | -0.583 | 0.00841 | -0.012 | -69.291
-5 | -0.548 | 0.00798 | -0.012 | -68.615
-4.5 | -0.495 | 0.00761 | -0.013 | -65.063
-4 | -0.437 | 0.00736 | -0.013 | -59.386
-3.5 | -0.375 | 0.00712 | -0.014 | -52.667
-3 | -0.311 | 0.00687 | -0.014 | -45.245
-2.5 | -0.245 | 0.00672 | -0.015 | -36.467
-2 | -0.178 | 0.00555 | -0.015 | -32.096
-1.5 | -0.111 | 0.00531 | -0.016 | -20.89
-1 | -0.043 | 0.00509 | -0.016 | -8.501
-0.5 | 0.025 | 0.0048 | -0.017 | 5.111
0 | 0.092 | 0.00478 | -0.017 | 19.344
0.5 | 0.16 | 0.00454 | -0.017 | 35.292
1 | 0.228 | 0.00455 | -0.018 | 50.026
1.5 | 0.295 | 0.00465 | -0.018 | 63.435
2 | 0.362 | 0.00484 | -0.019 | 74.834
2.5 | 0.429 | 0.00516 | -0.019 | 83.077
3 | 0.494 | 0.00581 | -0.02 | 85.047
3.5 | 0.558 | 0.00664 | -0.02 | 84.007
4 | 0.619 | 0.00694 | -0.021 | 89.251
4.5 | 0.678 | 0.00722 | -0.021 | 93.956
5 | 0.727 | 0.00706 | -0.022 | 103.005
5.5 | 0.762 | 0.00738 | -0.022 | 103.26
6 | 0.771 | 0.00789 | -0.023 | 97.748
6.5 | 0.699 | 0.0104 | -0.023 | 67.219
7 | 0.411 | 0.04532 | -0.012 | 9.072
7.5 | 0.539 | 0.01121 | -0.024 | 48.054
8 | 0.565 | 0.01242 | -0.024 | 45.529
8.5 | 0.49 | 0.05555 | -0.012 | 8.823
9 | 0.516 | 0.06048 | -0.012 | 8.532
9.5 | 0.658 | 0.01409 | -0.025 | 46.678
10 | 0.654 | 0.02297 | -0.024 | 28.469
10.5 | 0.599 | 0.06612 | -0.015 | 9.052
11 | 0.621 | 0.07684 | -0.013 | 8.078
11.5 | 0.764 | 0.02012 | -0.026 | 37.945
12 | 0.736 | 0.04195 | -0.024 | 17.551
12.5 | 0.705 | 0.08011 | -0.017 | 8.801
13 | 0.727 | 0.09062 | -0.016 | 8.021
13.5 | 0.752 | 0.09874 | -0.016 | 7.62
14 | 0.785 | 0.0897 | -0.018 | 8.748
14.5 | 0.806 | 0.09901 | -0.017 | 8.145
15 | 0.833 | 0.10672 | -0.018 | 7.802
15.5 | 0.859 | 0.11529 | -0.018 | 7.452
16 | 0.881 | 0.11614 | -0.018 | 7.589
16.5 | 0.907 | 0.12024 | -0.018 | 7.546
17 | 0.937 | 0.12418 | -0.019 | 7.544
17.5 | 0.966 | 0.12816 | -0.02 | 7.537
18 | 0.985 | 0.13378 | -0.019 | 7.363
18.5 | 1.01 | 0.1384 | -0.02 | 7.3
19 | 1.039 | 0.14061 | -0.021 | 7.389
19.5 | 1.072 | 0.14069 | -0.022 | 7.618
20 | 1.103 | 0.14153 | -0.023 | 7.795

## 104. Re 8M Mach 0.50 (2)
BIGFOIL.COM POLAR EXPORT
NACA63-110 a=0.6
NACA63-110 a=0.6 |  |  |  | Cl Max: | 1.0482 | at alpha= | 20 | deg
XFOIL ncrit=9 |  |  |  | L/D Max: | 107.688 | at alpha= | 5.5 | deg
Re: | 8000000 |  |  | Cd Min: | 0.2947 | at alpha= | 20 | deg
Mach: | 0.5 |  |  | Cl=0 at alpha= | -0.70075 | deg
|  |  |  | @ Cl=0.1, Cd= | 0.0038208
|  |  |  | @ Cl=0.4, Cd= | 0.0054034
|  |  |  | @ Cl=0.6, Cd= | 0.0065455
alpha (deg) | Cl | Cd | Cm | Cl/Cd
-19 | -0.9033 | 0.26689 | 0.0979 | -3.3845
-18.5 | -0.8821 | 0.2574 | 0.0922 | -3.427
-18 | -0.86 | 0.24865 | 0.0868 | -3.4587
-17.5 | -0.8374 | 0.24051 | 0.0815 | -3.4818
-17 | -0.8158 | 0.23115 | 0.076 | -3.5293
-16.5 | -0.7948 | 0.22161 | 0.0705 | -3.5865
-16 | -0.7749 | 0.21186 | 0.065 | -3.6576
-15.5 | -0.7556 | 0.20209 | 0.0595 | -3.7389
-15 | -0.7387 | 0.19156 | 0.0536 | -3.8562
-14.5 | -0.7189 | 0.18268 | 0.0484 | -3.9353
-14 | -0.6994 | 0.17396 | 0.0433 | -4.0205
-13.5 | -0.6833 | 0.16423 | 0.0378 | -4.1606
-13 | -0.6717 | 0.15319 | 0.0318 | -4.3848
-12.5 | -0.6616 | 0.14247 | 0.0259 | -4.6438
-12 | -0.6522 | 0.13206 | 0.02 | -4.9387
-10 | -0.6484 | 0.08743 | -0.0077 | -7.4162
-9.5 | -0.6609 | 0.07632 | -0.0143 | -8.6596
-9 | -0.6774 | 0.06259 | -0.0246 | -10.8228
-8.5 | -0.6979 | 0.04957 | -0.0362 | -14.0791
-8 | -0.7324 | 0.04108 | -0.0403 | -17.8286
-7.5 | -0.7677 | 0.03418 | -0.0364 | -22.4605
-7 | -0.7794 | 0.02511 | -0.0332 | -31.0394
-6.5 | -0.773 | 0.01523 | -0.0288 | -50.7551
-6 | -0.73 | 0.00967 | -0.0245 | -75.4912
-5.5 | -0.6646 | 0.00785 | -0.0216 | -84.6624
-5 | -0.5935 | 0.00711 | -0.0199 | -83.474
-4.5 | -0.5224 | 0.00662 | -0.0187 | -78.9124
-4 | -0.4514 | 0.00632 | -0.018 | -71.4241
-3.5 | -0.3813 | 0.00601 | -0.0175 | -63.4443
-3 | -0.3117 | 0.00578 | -0.0173 | -53.9273
-2.5 | -0.2426 | 0.00558 | -0.0173 | -43.4767
-2 | -0.1743 | 0.00531 | -0.0174 | -32.8249
-1.5 | -0.1067 | 0.00491 | -0.0177 | -21.7312
-0.5 | 0.0268 | 0.00393 | -0.0186 | 6.8193
0 | 0.0947 | 0.00382 | -0.0191 | 24.7906
0.5 | 0.1626 | 0.00383 | -0.0196 | 42.4543
1 | 0.2306 | 0.00394 | -0.0201 | 58.5279
1.5 | 0.2967 | 0.00447 | -0.0204 | 66.3758
2 | 0.3625 | 0.00508 | -0.0206 | 71.3583
2.5 | 0.4286 | 0.00565 | -0.0206 | 75.8584
3 | 0.4956 | 0.00613 | -0.0205 | 80.8483
3.5 | 0.5641 | 0.0064 | -0.0202 | 88.1406
4 | 0.6332 | 0.00668 | -0.0198 | 94.7904
4.5 | 0.7028 | 0.00698 | -0.0191 | 100.6877
5 | 0.7728 | 0.00737 | -0.018 | 104.8575
5.5 | 0.8432 | 0.00783 | -0.0165 | 107.6884
6 | 0.912 | 0.00864 | -0.0142 | 105.5556
6.5 | 0.9728 | 0.01041 | -0.0102 | 93.4486
7 | 1.0052 | 0.01547 | -0.0036 | 64.9774
7.5 | 1.0125 | 0.02293 | 0.0033 | 44.1561
8.5 | 0.9491 | 0.03631 | 0.0181 | 26.1388
9 | 0.9125 | 0.04469 | 0.0176 | 20.4184
9.5 | 0.8808 | 0.05515 | 0.0118 | 15.971
10 | 0.8517 | 0.06863 | 0.0014 | 12.41
10.5 | 0.8359 | 0.08476 | -0.0104 | 9.862
11 | 0.8203 | 0.09895 | -0.0197 | 8.29
11.5 | 0.8082 | 0.11263 | -0.0284 | 7.1757
12 | 0.8024 | 0.12565 | -0.0364 | 6.386
12.5 | 0.8027 | 0.13801 | -0.0437 | 5.8162
13 | 0.806 | 0.1503 | -0.0509 | 5.3626
13.5 | 0.8119 | 0.16265 | -0.058 | 4.9917
14 | 0.8214 | 0.17428 | -0.0645 | 4.7131
14.5 | 0.8353 | 0.1851 | -0.0706 | 4.5127
15 | 0.8487 | 0.19658 | -0.0769 | 4.3173
15.5 | 0.8653 | 0.207 | -0.0828 | 4.1802
16 | 0.8841 | 0.21679 | -0.0884 | 4.0781
16.5 | 0.9047 | 0.22549 | -0.0937 | 4.0122
17 | 0.9232 | 0.23585 | -0.0996 | 3.9144
17.5 | 0.9428 | 0.24612 | -0.1055 | 3.8307
18 | 0.9634 | 0.25607 | -0.1112 | 3.7623
18.5 | 0.9841 | 0.2659 | -0.1169 | 3.701
19 | 1.005 | 0.27555 | -0.1226 | 3.6473
19.5 | 1.0267 | 0.28529 | -0.1284 | 3.5988
20 | 1.0482 | 0.2947 | -0.1341 | 3.5568

## 105. Re 10M Mach 0.00 (1)
BIGFOIL.COM POLAR EXPORT
NACA63-110 a=0.6
NACA63-110 a=0.6 |  |  |  | Cl Max: | 0.961 | at alpha= | 10 | deg
JavaFoil+Calcfoil stall+Eppler ext transition |  |  |  | L/D Max: | 119.93 | at alpha= | 7.5 | deg
Re: | 10000000 |  |  | Cd Min: | 0.00469 | at alpha= | 0.5 | deg
Mach: | 0 |  |  | Cl=0 at alpha= | -0.68103 | deg
|  |  |  | @ Cl=0.1, Cd= | 0.0048354
|  |  |  | @ Cl=0.4, Cd= | 0.0052752
|  |  |  | @ Cl=0.6, Cd= | 0.0064087
alpha (deg) | Cl | Cd | Cm | Cl/Cd
-15 | -0.569 | 0.10407 | -0.002 | -5.469
-14.5 | -0.589 | 0.09693 | -0.002 | -6.076
-14 | -0.607 | 0.0925 | -0.002 | -6.564
-13.5 | -0.623 | 0.08897 | -0.002 | -7.006
-13 | -0.641 | 0.08104 | -0.002 | -7.903
-12.5 | -0.655 | 0.07543 | -0.003 | -8.679
-12 | -0.668 | 0.06862 | -0.003 | -9.738
-11.5 | -0.738 | 0.03085 | -0.005 | -23.937
-11 | -0.689 | 0.05557 | -0.004 | -12.39
-10.5 | -0.821 | 0.01113 | -0.006 | -73.831
-10 | -0.824 | 0.01022 | -0.007 | -80.63
-9.5 | -0.813 | 0.00962 | -0.007 | -84.578
-9 | -0.797 | 0.0091 | -0.007 | -87.579
-8.5 | -0.775 | 0.00875 | -0.008 | -88.612
-8 | -0.748 | 0.00837 | -0.008 | -89.401
-7.5 | -0.716 | 0.00804 | -0.009 | -88.998
-7 | -0.679 | 0.00776 | -0.009 | -87.479
-6.5 | -0.638 | 0.00753 | -0.009 | -84.725
-6 | -0.593 | 0.00734 | -0.01 | -80.787
-5.5 | -0.545 | 0.00713 | -0.01 | -76.411
-5 | -0.494 | 0.00694 | -0.011 | -71.08
-4.5 | -0.439 | 0.00677 | -0.011 | -64.873
-4 | -0.384 | 0.00661 | -0.011 | -58.138
-3.5 | -0.328 | 0.00647 | -0.012 | -50.681
-3 | -0.271 | 0.00635 | -0.012 | -42.598
-2.5 | -0.213 | 0.00616 | -0.013 | -34.547
-2 | -0.155 | 0.00538 | -0.013 | -28.758
-1.5 | -0.096 | 0.00518 | -0.014 | -18.568
-1 | -0.037 | 0.005 | -0.014 | -7.495
-0.5 | 0.021 | 0.00492 | -0.014 | 4.321
0 | 0.08 | 0.00491 | -0.015 | 16.323
0.5 | 0.139 | 0.00469 | -0.015 | 29.649
1 | 0.198 | 0.005 | -0.016 | 39.508
1.5 | 0.256 | 0.00477 | -0.016 | 53.613
2 | 0.314 | 0.00479 | -0.016 | 65.603
2.5 | 0.372 | 0.005 | -0.017 | 74.376
3 | 0.43 | 0.00557 | -0.017 | 77.047
3.5 | 0.486 | 0.00608 | -0.018 | 79.972
4 | 0.542 | 0.00618 | -0.018 | 87.71
4.5 | 0.597 | 0.0064 | -0.018 | 93.33
5 | 0.649 | 0.00655 | -0.019 | 99.18
5.5 | 0.699 | 0.00675 | -0.019 | 103.598
6 | 0.746 | 0.00695 | -0.02 | 107.392
6.5 | 0.79 | 0.00718 | -0.02 | 109.965
7 | 0.83 | 0.00737 | -0.02 | 112.555
7.5 | 0.865 | 0.00721 | -0.021 | 119.93
8 | 0.895 | 0.00749 | -0.021 | 119.443
8.5 | 0.92 | 0.00777 | -0.022 | 118.351
9 | 0.94 | 0.00797 | -0.022 | 117.894
9.5 | 0.954 | 0.01023 | -0.022 | 93.196
10 | 0.961 | 0.01086 | -0.023 | 88.496
10.5 | 0.961 | 0.01151 | -0.023 | 83.516
11 | 0.954 | 0.01235 | -0.023 | 77.286
11.5 | 0.939 | 0.0136 | -0.023 | 69.068
12 | 0.923 | 0.01476 | -0.024 | 62.514
12.5 | 0.838 | 0.03431 | -0.021 | 24.428
13 | 0.742 | 0.07705 | -0.015 | 9.631
13.5 | 0.718 | 0.08092 | -0.016 | 8.867
14 | 0.688 | 0.08783 | -0.015 | 7.834
14.5 | 0.659 | 0.09427 | -0.015 | 6.986
15 | 0.631 | 0.0973 | -0.016 | 6.489

## 106. Re 10M Mach 0.00 (2)
BIGFOIL.COM POLAR EXPORT
NACA63-110 a=0.6
NACA63-110 a=0.6 |  |  |  | Cl Max: | 1.7401 | at alpha= | 18 | deg
XFOIL ncrit=9 |  |  |  | L/D Max: | 124.807 | at alpha= | 9.5 | deg
Re: | 10000000 |  |  | Cd Min: | 0.05662 | at alpha= | -20 | deg
Mach: | 0 |  |  | Cl=0 at alpha= | -0.69806 | deg
|  |  |  | @ Cl=0.1, Cd= | 0.0038107
|  |  |  | @ Cl=0.4, Cd= | 0.0053878
|  |  |  | @ Cl=0.6, Cd= | 0.0061934
alpha (deg) | Cl | Cd | Cm | Cl/Cd
-20 | -1.5824 | 0.05662 | -0.028 | -27.9477
-19 | -1.6137 | 0.04057 | -0.0355 | -39.7757
-18.5 | -1.6359 | 0.03338 | -0.0368 | -49.0084
-18 | -1.6392 | 0.02905 | -0.0358 | -56.4269
-17.5 | -1.6494 | 0.02509 | -0.0325 | -65.7393
-17 | -1.6501 | 0.0228 | -0.0273 | -72.3728
-16.5 | -1.641 | 0.0208 | -0.0219 | -78.8942
-16 | -1.61 | 0.01927 | -0.0196 | -83.5496
-15.5 | -1.5751 | 0.01774 | -0.0176 | -88.788
-15 | -1.5357 | 0.01642 | -0.0162 | -93.5262
-14.5 | -1.4925 | 0.01533 | -0.0151 | -97.3581
-14 | -1.4466 | 0.0144 | -0.0144 | -100.4583
-13.5 | -1.3989 | 0.01359 | -0.0138 | -102.936
-13 | -1.3495 | 0.01289 | -0.0133 | -104.6936
-12.5 | -1.2994 | 0.01222 | -0.013 | -106.3339
-12 | -1.2497 | 0.0116 | -0.0124 | -107.7328
-11 | -1.1502 | 0.0105 | -0.0111 | -109.5429
-10.5 | -1.0984 | 0.00987 | -0.0108 | -111.2867
-10 | -1.0456 | 0.00929 | -0.0107 | -112.5511
-9.5 | -0.992 | 0.00881 | -0.0107 | -112.5993
-9 | -0.9375 | 0.00844 | -0.0107 | -111.0782
-8.5 | -0.8826 | 0.00811 | -0.0108 | -108.8286
-8 | -0.8274 | 0.00778 | -0.011 | -106.3496
-7.5 | -0.7723 | 0.00737 | -0.0111 | -104.7897
-7 | -0.7167 | 0.00702 | -0.0112 | -102.094
-6.5 | -0.6606 | 0.00676 | -0.0115 | -97.7219
-6 | -0.6042 | 0.00654 | -0.0118 | -92.3853
-5.5 | -0.5478 | 0.00626 | -0.012 | -87.508
-5 | -0.4911 | 0.00605 | -0.0123 | -81.1736
-4.5 | -0.4341 | 0.00586 | -0.0126 | -74.0785
-4 | -0.3771 | 0.00567 | -0.013 | -66.5079
-3.5 | -0.3199 | 0.00549 | -0.0133 | -58.2696
-3 | -0.2627 | 0.00533 | -0.0137 | -49.2871
-2.5 | -0.2054 | 0.00517 | -0.014 | -39.7292
-1.5 | -0.0912 | 0.00468 | -0.0148 | -19.4872
-1 | -0.0343 | 0.00437 | -0.0153 | -7.849
-0.5 | 0.0225 | 0.00398 | -0.0158 | 5.6533
0 | 0.0795 | 0.0038 | -0.0163 | 20.9211
0.5 | 0.1369 | 0.00383 | -0.0168 | 35.7441
1 | 0.1942 | 0.00391 | -0.0172 | 49.6675
1.5 | 0.2501 | 0.00447 | -0.0177 | 55.9508
2 | 0.3065 | 0.00483 | -0.0181 | 63.4576
2.5 | 0.3628 | 0.0052 | -0.0184 | 69.7692
3.5 | 0.4757 | 0.00577 | -0.019 | 82.4437
4.5 | 0.5889 | 0.00615 | -0.0196 | 95.7561
5 | 0.6451 | 0.00637 | -0.0199 | 101.2716
5.5 | 0.7012 | 0.0066 | -0.0201 | 106.2424
6 | 0.7571 | 0.00682 | -0.0204 | 111.0117
6.5 | 0.8126 | 0.0071 | -0.0205 | 114.4507
7 | 0.8678 | 0.00739 | -0.0206 | 117.429
7.5 | 0.9228 | 0.00767 | -0.0208 | 120.3129
8 | 0.977 | 0.00801 | -0.0208 | 121.9725
8.5 | 1.0302 | 0.00842 | -0.0206 | 122.3515
9.5 | 1.1345 | 0.00909 | -0.0198 | 124.8075
10 | 1.1874 | 0.00957 | -0.0197 | 124.0752
10.5 | 1.2393 | 0.01013 | -0.0195 | 122.3396
11 | 1.2901 | 0.0108 | -0.0191 | 119.4537
11.5 | 1.3395 | 0.01158 | -0.0186 | 115.6736
12 | 1.3881 | 0.01236 | -0.0179 | 112.3058
12.5 | 1.4367 | 0.01303 | -0.0173 | 110.2609
13 | 1.484 | 0.01377 | -0.0166 | 107.7705
13.5 | 1.5306 | 0.01447 | -0.0158 | 105.7775
14 | 1.5746 | 0.01533 | -0.0146 | 102.7136
14.5 | 1.617 | 0.01621 | -0.0133 | 99.7532
15 | 1.6562 | 0.0172 | -0.0116 | 96.2907
15.5 | 1.6911 | 0.01833 | -0.0093 | 92.2586
16 | 1.7092 | 0.01976 | -0.0045 | 86.498
16.5 | 1.7238 | 0.02112 | 0.0004 | 81.6193
17 | 1.7348 | 0.02318 | 0.0044 | 74.8404
17.5 | 1.7367 | 0.02629 | 0.0081 | 66.0593
18 | 1.7401 | 0.02976 | 0.0105 | 58.4711
18.5 | 1.7379 | 0.03418 | 0.012 | 50.8455
19 | 1.7345 | 0.03919 | 0.0124 | 44.2587
19.5 | 1.7283 | 0.04502 | 0.0117 | 38.3896
20 | 1.7054 | 0.05369 | 0.0091 | 31.7638

## 107. Re 10M Mach 0.10 (1)
BIGFOIL.COM POLAR EXPORT
NACA63-110 a=0.6
NACA63-110 a=0.6 |  |  |  | Cl Max: | 0.951 | at alpha= | 10 | deg
JavaFoil+Calcfoil stall+Eppler ext transition |  |  |  | L/D Max: | 119.948 | at alpha= | 7 | deg
Re: | 10000000 |  |  | Cd Min: | 0.0047 | at alpha= | 0.5 | deg
Mach: | 0.1 |  |  | Cl=0 at alpha= | -0.67797 | deg
|  |  |  | @ Cl=0.1, Cd= | 0.0048424
|  |  |  | @ Cl=0.4, Cd= | 0.0052755
|  |  |  | @ Cl=0.6, Cd= | 0.10093
alpha (deg) | Cl | Cd | Cm | Cl/Cd
-15 | -0.528 | 0.10482 | -0.002 | -5.039
-14.5 | -0.551 | 0.0976 | -0.002 | -5.648
-14 | -0.573 | 0.0928 | -0.002 | -6.172
-13.5 | -0.592 | 0.09045 | -0.002 | -6.547
-13 | -0.612 | 0.0826 | -0.002 | -7.411
-12.5 | -0.629 | 0.07777 | -0.003 | -8.086
-12 | -0.645 | 0.07154 | -0.003 | -9.013
-11.5 | -0.662 | 0.06271 | -0.004 | -10.558
-11 | -0.664 | 0.06289 | -0.004 | -10.555
-10.5 | -0.8 | 0.01191 | -0.006 | -67.148
-10 | -0.815 | 0.01044 | -0.007 | -78.034
-9.5 | -0.807 | 0.0097 | -0.007 | -83.161
-9 | -0.793 | 0.00922 | -0.007 | -86.007
-8.5 | -0.773 | 0.00884 | -0.008 | -87.461
-8 | -0.747 | 0.00841 | -0.008 | -88.902
-7.5 | -0.716 | 0.00812 | -0.009 | -88.204
-7 | -0.68 | 0.00785 | -0.009 | -86.625
-6.5 | -0.64 | 0.00758 | -0.009 | -84.341
-6 | -0.595 | 0.00737 | -0.01 | -80.758
-5.5 | -0.547 | 0.00713 | -0.01 | -76.681
-5 | -0.496 | 0.00697 | -0.011 | -71.11
-4.5 | -0.441 | 0.00677 | -0.011 | -65.163
-4 | -0.386 | 0.00665 | -0.012 | -58.023
-3.5 | -0.329 | 0.00647 | -0.012 | -50.928
-3 | -0.272 | 0.00634 | -0.012 | -42.857
-2.5 | -0.214 | 0.00618 | -0.013 | -34.617
-2 | -0.155 | 0.00541 | -0.013 | -28.742
-1.5 | -0.097 | 0.00519 | -0.014 | -18.633
-1 | -0.038 | 0.00501 | -0.014 | -7.525
-0.5 | 0.021 | 0.00493 | -0.014 | 4.335
0 | 0.081 | 0.00491 | -0.015 | 16.385
0.5 | 0.14 | 0.0047 | -0.015 | 29.71
1 | 0.198 | 0.0047 | -0.016 | 42.233
1.5 | 0.257 | 0.0048 | -0.016 | 53.592
2 | 0.316 | 0.00482 | -0.016 | 65.561
2.5 | 0.374 | 0.00502 | -0.017 | 74.531
3 | 0.432 | 0.00559 | -0.017 | 77.163
3.5 | 0.489 | 0.00607 | -0.018 | 80.501
4 | 0.545 | 0.00623 | -0.018 | 87.419
4.5 | 0.6 | 0.00638 | -0.019 | 93.969
5 | 0.652 | 0.00655 | -0.019 | 99.555
5.5 | 0.702 | 0.00676 | -0.019 | 103.897
6 | 0.749 | 0.00695 | -0.02 | 107.783
6.5 | 0.792 | 0.00716 | -0.02 | 110.582
7 | 0.831 | 0.00693 | -0.021 | 119.948
7.5 | 0.866 | 0.00724 | -0.021 | 119.616
8 | 0.895 | 0.00752 | -0.021 | 119.023
8.5 | 0.918 | 0.00787 | -0.022 | 116.741
9 | 0.936 | 0.00986 | -0.022 | 94.945
9.5 | 0.947 | 0.01035 | -0.023 | 91.485
10 | 0.951 | 0.01101 | -0.023 | 86.391
10.5 | 0.948 | 0.01173 | -0.023 | 80.828
11 | 0.935 | 0.01282 | -0.023 | 72.92
11.5 | 0.914 | 0.01444 | -0.023 | 63.297
12 | 0.891 | 0.01629 | -0.024 | 54.68
12.5 | 0.749 | 0.06786 | -0.017 | 11.032
13 | 0.722 | 0.0714 | -0.017 | 10.117
13.5 | 0.682 | 0.08421 | -0.015 | 8.103
14 | 0.65 | 0.0907 | -0.015 | 7.166
14.5 | 0.617 | 0.09665 | -0.014 | 6.386
15 | 0.586 | 0.10093 | -0.015 | 5.801

## 108. Re 10M Mach 0.10 (2)
BIGFOIL.COM POLAR EXPORT
NACA63-110 a=0.6
NACA63-110 a=0.6 |  |  |  | Cl Max: | 1.7131 | at alpha= | 17 | deg
XFOIL ncrit=9 |  |  |  | L/D Max: | 124.261 | at alpha= | 9.5 | deg
Re: | 10000000 |  |  | Cd Min: | 0.11197 | at alpha= | -20 | deg
Mach: | 0.1 |  |  | Cl=0 at alpha= | -0.69825 | deg
|  |  |  | @ Cl=0.1, Cd= | 0.0038104
|  |  |  | @ Cl=0.4, Cd= | 0.0054143
|  |  |  | @ Cl=0.6, Cd= | 0.0061991
alpha (deg) | Cl | Cd | Cm | Cl/Cd
-20 | -1.3099 | 0.11197 | 0.0077 | -11.6987
-19.5 | -1.4817 | 0.06943 | -0.0218 | -21.3409
-19 | -1.501 | 0.05886 | -0.0286 | -25.5012
-18 | -1.5856 | 0.03623 | -0.0393 | -43.7648
-17.5 | -1.5953 | 0.03087 | -0.0391 | -51.678
-17 | -1.6049 | 0.02658 | -0.0365 | -60.38
-16.5 | -1.6177 | 0.02337 | -0.0306 | -69.2212
-16 | -1.6065 | 0.02149 | -0.0252 | -74.7557
-15.5 | -1.5784 | 0.01955 | -0.0223 | -80.7366
-15 | -1.5432 | 0.01786 | -0.0201 | -86.4054
-14.5 | -1.5031 | 0.01638 | -0.0184 | -91.7643
-14 | -1.4586 | 0.0152 | -0.0171 | -95.9605
-13.5 | -1.4115 | 0.01418 | -0.0161 | -99.5416
-13 | -1.3622 | 0.01334 | -0.0154 | -102.1139
-12.5 | -1.3115 | 0.01259 | -0.0148 | -104.17
-12 | -1.2609 | 0.0119 | -0.0141 | -105.958
-11.5 | -1.2121 | 0.01141 | -0.0129 | -106.2314
-11 | -1.1597 | 0.01086 | -0.0124 | -106.7864
-10.5 | -1.1076 | 0.01012 | -0.012 | -109.4466
-10 | -1.0543 | 0.00948 | -0.0117 | -111.2131
-9.5 | -1.0001 | 0.00895 | -0.0115 | -111.743
-9 | -0.9451 | 0.00853 | -0.0114 | -110.7972
-8.5 | -0.8896 | 0.00817 | -0.0114 | -108.8862
-8 | -0.8337 | 0.00785 | -0.0115 | -106.2038
-7.5 | -0.778 | 0.00743 | -0.0115 | -104.7106
-7 | -0.7218 | 0.00707 | -0.0116 | -102.0934
-6.5 | -0.6652 | 0.00679 | -0.0118 | -97.9676
-6 | -0.6083 | 0.00657 | -0.012 | -92.5875
-5.5 | -0.5514 | 0.00628 | -0.0122 | -87.8025
-4.5 | -0.4369 | 0.00588 | -0.0128 | -74.3027
-4 | -0.3795 | 0.00568 | -0.0131 | -66.8134
-3.5 | -0.3219 | 0.0055 | -0.0134 | -58.5273
-3 | -0.2642 | 0.00534 | -0.0138 | -49.4757
-2.5 | -0.2066 | 0.00518 | -0.0141 | -39.8842
-2 | -0.1491 | 0.00493 | -0.0145 | -30.2434
-1.5 | -0.0917 | 0.00469 | -0.0149 | -19.5522
-1 | -0.0344 | 0.00437 | -0.0154 | -7.8719
-0.5 | 0.0226 | 0.00398 | -0.0159 | 5.6784
0 | 0.08 | 0.0038 | -0.0164 | 21.0526
0.5 | 0.1377 | 0.00383 | -0.0169 | 35.953
1 | 0.1954 | 0.00391 | -0.0173 | 49.9744
1.5 | 0.2515 | 0.00447 | -0.0178 | 56.264
2 | 0.3083 | 0.00483 | -0.0182 | 63.8302
2.5 | 0.3649 | 0.00521 | -0.0185 | 70.0384
3 | 0.4216 | 0.00554 | -0.0188 | 76.1011
3.5 | 0.4785 | 0.00579 | -0.0191 | 82.6425
4 | 0.5355 | 0.006 | -0.0194 | 89.25
4.5 | 0.5925 | 0.00617 | -0.0197 | 96.0292
5 | 0.6492 | 0.00639 | -0.0199 | 101.5962
5.5 | 0.7057 | 0.00663 | -0.0201 | 106.4404
6 | 0.7621 | 0.00685 | -0.0203 | 111.2555
6.5 | 0.818 | 0.00715 | -0.0204 | 114.4056
7 | 0.8737 | 0.00743 | -0.0205 | 117.5908
7.5 | 0.9292 | 0.00772 | -0.0205 | 120.3627
8 | 0.9839 | 0.00809 | -0.0204 | 121.6193
8.5 | 1.0375 | 0.00853 | -0.0201 | 121.6295
9 | 1.0882 | 0.0088 | -0.0191 | 123.6591
9.5 | 1.1432 | 0.0092 | -0.0191 | 124.2609
10 | 1.1966 | 0.00972 | -0.0189 | 123.107
10.5 | 1.2488 | 0.01035 | -0.0185 | 120.657
11 | 1.2999 | 0.01108 | -0.018 | 117.3195
11.5 | 1.3493 | 0.01197 | -0.0172 | 112.7235
12 | 1.3993 | 0.01266 | -0.0165 | 110.5292
12.5 | 1.4483 | 0.01338 | -0.0156 | 108.2436
13 | 1.4958 | 0.01418 | -0.0146 | 105.4866
13.5 | 1.5423 | 0.01496 | -0.0135 | 103.0949
14 | 1.5858 | 0.01594 | -0.012 | 99.4856
14.5 | 1.6265 | 0.01699 | -0.0101 | 95.7328
15 | 1.662 | 0.01826 | -0.0076 | 91.0186
15.5 | 1.6877 | 0.01966 | -0.0036 | 85.8444
16 | 1.6903 | 0.02159 | 0.0031 | 78.2909
16.5 | 1.7055 | 0.02349 | 0.0069 | 72.6054
17 | 1.7131 | 0.02629 | 0.0103 | 65.1617
17.5 | 1.7103 | 0.03037 | 0.0131 | 56.3154
18 | 1.7066 | 0.03507 | 0.0146 | 48.6627
18.5 | 1.6936 | 0.04132 | 0.0147 | 40.9874
19 | 1.6799 | 0.04839 | 0.0133 | 34.7159
19.5 | 1.6617 | 0.05699 | 0.0101 | 29.1577
20 | 1.6169 | 0.07077 | 0.003 | 22.8473

## 109. Re 10M Mach 0.25 (1)
BIGFOIL.COM POLAR EXPORT
NACA63-110 a=0.6
NACA63-110 a=0.6 |  |  |  | Cl Max: | 0.898 | at alpha= | 9 | deg
JavaFoil+Calcfoil stall+Eppler ext transition |  |  |  | L/D Max: | 117.426 | at alpha= | 7 | deg
Re: | 10000000 |  |  | Cd Min: | 0.00462 | at alpha= | 1.5 | deg
Mach: | 0.25 |  |  | Cl=0 at alpha= | -0.68033 | deg
|  |  |  | @ Cl=0.1, Cd= | 0.0048633
|  |  |  | @ Cl=0.4, Cd= | 0.09948
|  |  |  | @ Cl=0.6, Cd= | 0.09948
alpha (deg) | Cl | Cd | Cm | Cl/Cd
-14 | -0.238 | 0.09515 | -0.002 | -2.505
-13.5 | -0.304 | 0.0903 | -0.002 | -3.365
-13 | -0.362 | 0.08585 | -0.002 | -4.215
-12.5 | -0.415 | 0.08146 | -0.003 | -5.089
-12 | -0.462 | 0.07658 | -0.003 | -6.036
-11.5 | -0.503 | 0.07475 | -0.003 | -6.726
-11 | -0.539 | 0.06868 | -0.003 | -7.853
-10.5 | -0.568 | 0.0649 | -0.003 | -8.751
-10 | -0.594 | 0.05721 | -0.004 | -10.382
-9.5 | -0.711 | 0.01381 | -0.007 | -51.505
-9 | -0.751 | 0.00989 | -0.008 | -75.934
-8.5 | -0.748 | 0.0093 | -0.008 | -80.393
-8 | -0.735 | 0.00884 | -0.008 | -83.109
-7.5 | -0.713 | 0.00843 | -0.009 | -84.517
-7 | -0.683 | 0.00809 | -0.009 | -84.521
-6.5 | -0.647 | 0.00776 | -0.01 | -83.375
-6 | -0.605 | 0.00756 | -0.01 | -80.058
-5.5 | -0.558 | 0.00732 | -0.011 | -76.252
-5 | -0.507 | 0.00706 | -0.011 | -71.798
-4.5 | -0.452 | 0.0069 | -0.011 | -65.575
-4 | -0.396 | 0.0067 | -0.012 | -59.076
-3.5 | -0.338 | 0.00655 | -0.012 | -51.567
-3 | -0.279 | 0.00638 | -0.013 | -43.75
-2.5 | -0.22 | 0.00622 | -0.013 | -35.314
-2 | -0.16 | 0.00544 | -0.014 | -29.367
-1.5 | -0.099 | 0.00524 | -0.014 | -18.935
-1 | -0.039 | 0.00505 | -0.014 | -7.668
-0.5 | 0.022 | 0.00494 | -0.015 | 4.442
0 | 0.083 | 0.00492 | -0.015 | 16.827
0.5 | 0.143 | 0.00472 | -0.016 | 30.372
1 | 0.204 | 0.00473 | -0.016 | 43.101
1.5 | 0.264 | 0.00462 | -0.017 | 57.202
2 | 0.324 | 0.00485 | -0.017 | 66.942
2.5 | 0.384 | 0.00508 | -0.017 | 75.698
3 | 0.443 | 0.00547 | -0.018 | 81.063
3.5 | 0.502 | 0.00614 | -0.018 | 81.651
4 | 0.559 | 0.00627 | -0.019 | 89.152
4.5 | 0.615 | 0.00647 | -0.019 | 95.002
5 | 0.668 | 0.00666 | -0.019 | 100.323
5.5 | 0.717 | 0.0069 | -0.02 | 103.969
6 | 0.763 | 0.00713 | -0.02 | 107.021
6.5 | 0.804 | 0.00691 | -0.021 | 116.224
7 | 0.838 | 0.00714 | -0.021 | 117.426
7.5 | 0.866 | 0.00758 | -0.022 | 114.244
8 | 0.886 | 0.0079 | -0.022 | 112.149
8.5 | 0.897 | 0.01007 | -0.022 | 89.052
9 | 0.898 | 0.01057 | -0.023 | 84.984
9.5 | 0.889 | 0.01109 | -0.023 | 80.201
10 | 0.867 | 0.01193 | -0.023 | 72.663
10.5 | 0.787 | 0.02133 | -0.022 | 36.893
11 | 0.661 | 0.06501 | -0.014 | 10.17
11.5 | 0.621 | 0.07091 | -0.014 | 8.753
12 | 0.574 | 0.07806 | -0.013 | 7.357
12.5 | 0.526 | 0.08001 | -0.014 | 6.575
13 | 0.458 | 0.08589 | -0.014 | 5.338
13.5 | 0.385 | 0.09237 | -0.013 | 4.172
14 | 0.307 | 0.09948 | -0.013 | 3.082

## 110. Re 10M Mach 0.25 (2)
BIGFOIL.COM POLAR EXPORT
NACA63-110 a=0.6
NACA63-110 a=0.6 |  |  |  | Cl Max: | 1.5132 | at alpha= | 13 | deg
XFOIL ncrit=9 |  |  |  | L/D Max: | 120.383 | at alpha= | 9 | deg
Re: | 10000000 |  |  | Cd Min: | 0.21692 | at alpha= | -18 | deg
Mach: | 0.25 |  |  | Cl=0 at alpha= | -0.69898 | deg
|  |  |  | @ Cl=0.1, Cd= | 0.0038087
|  |  |  | @ Cl=0.4, Cd= | 0.0054034
|  |  |  | @ Cl=0.6, Cd= | 0.0062374
alpha (deg) | Cl | Cd | Cm | Cl/Cd
-18 | -0.8079 | 0.21692 | 0.0682 | -3.7244
-16.5 | -0.8682 | 0.15751 | 0.036 | -5.512
-16 | -1.1341 | 0.09086 | -0.0095 | -12.4818
-15.5 | -1.1959 | 0.06806 | -0.0256 | -17.5713
-15 | -1.2261 | 0.05464 | -0.0357 | -22.4396
-14.5 | -1.2693 | 0.04246 | -0.0435 | -29.894
-14 | -1.3058 | 0.03397 | -0.0456 | -38.4398
-13.5 | -1.345 | 0.02818 | -0.0411 | -47.7289
-13 | -1.3645 | 0.0233 | -0.0337 | -58.5622
-12.5 | -1.3457 | 0.01916 | -0.0295 | -70.2349
-12 | -1.3086 | 0.01621 | -0.0264 | -80.7279
-11.5 | -1.2655 | 0.01437 | -0.0231 | -88.0654
-11 | -1.2138 | 0.01295 | -0.021 | -93.7297
-10.5 | -1.1585 | 0.0119 | -0.0194 | -97.3529
-10 | -1.1014 | 0.01108 | -0.0181 | -99.4043
-9.5 | -1.0457 | 0.00999 | -0.0168 | -104.6747
-9 | -0.9877 | 0.00927 | -0.0159 | -106.548
-8.5 | -0.9289 | 0.0087 | -0.0152 | -106.7701
-7.5 | -0.8099 | 0.00786 | -0.0143 | -103.0407
-7 | -0.7508 | 0.00737 | -0.0139 | -101.8725
-6.5 | -0.6914 | 0.00699 | -0.0136 | -98.9127
-5.5 | -0.5718 | 0.00643 | -0.0135 | -88.9269
-5 | -0.5122 | 0.00615 | -0.0136 | -83.2846
-4.5 | -0.4523 | 0.00596 | -0.0137 | -75.8893
-4 | -0.3926 | 0.00574 | -0.0139 | -68.3972
-3.5 | -0.3327 | 0.00557 | -0.0141 | -59.7307
-3 | -0.2729 | 0.0054 | -0.0144 | -50.537
-2.5 | -0.2132 | 0.00522 | -0.0147 | -40.8429
-2 | -0.1538 | 0.00498 | -0.015 | -30.8835
-1 | -0.0354 | 0.00439 | -0.0159 | -8.0638
-0.5 | 0.0234 | 0.00397 | -0.0164 | 5.8942
0 | 0.0827 | 0.0038 | -0.0169 | 21.7632
0.5 | 0.1422 | 0.00383 | -0.0174 | 37.1279
1 | 0.2018 | 0.0039 | -0.0178 | 51.7436
1.5 | 0.2597 | 0.00449 | -0.0183 | 57.8396
2 | 0.3182 | 0.00488 | -0.0186 | 65.2049
2.5 | 0.3767 | 0.00526 | -0.0189 | 71.616
3 | 0.4352 | 0.00562 | -0.0192 | 77.4377
3.5 | 0.4943 | 0.00588 | -0.0194 | 84.0646
4 | 0.5534 | 0.00608 | -0.0196 | 91.0197
4.5 | 0.6126 | 0.00628 | -0.0197 | 97.5478
5 | 0.6718 | 0.0065 | -0.0198 | 103.3538
5.5 | 0.7307 | 0.00676 | -0.0198 | 108.0917
6 | 0.7896 | 0.00704 | -0.0197 | 112.1591
6.5 | 0.8483 | 0.00737 | -0.0195 | 115.1018
7 | 0.907 | 0.00768 | -0.0193 | 118.099
7.5 | 0.9651 | 0.00809 | -0.0189 | 119.2954
8 | 1.0225 | 0.00858 | -0.0182 | 119.1725
8.5 | 1.0799 | 0.00899 | -0.0175 | 120.1224
9 | 1.1328 | 0.00941 | -0.0157 | 120.3826
9.5 | 1.191 | 0.01005 | -0.015 | 118.5075
10 | 1.2466 | 0.01087 | -0.0137 | 114.6826
10.5 | 1.2985 | 0.0121 | -0.0119 | 107.314
11 | 1.3524 | 0.01302 | -0.0103 | 103.871
11.5 | 1.403 | 0.01422 | -0.0082 | 98.6639
12 | 1.4498 | 0.01571 | -0.0055 | 92.2852
12.5 | 1.4877 | 0.01784 | -0.0019 | 83.3913
13 | 1.5132 | 0.02056 | 0.0029 | 73.5992
13.5 | 1.5041 | 0.02379 | 0.0116 | 63.224
14 | 1.4812 | 0.02864 | 0.018 | 51.7179
14.5 | 1.4705 | 0.03373 | 0.021 | 43.5962
15 | 1.4252 | 0.04316 | 0.0206 | 33.0213
15.5 | 1.3988 | 0.05245 | 0.0174 | 26.6692
16 | 1.3603 | 0.06512 | 0.0103 | 20.8891
16.5 | 1.3342 | 0.07816 | 0.0019 | 17.0701
17 | 1.2902 | 0.09648 | -0.0109 | 13.3727
17.5 | 1.2161 | 0.12247 | -0.028 | 9.9298
18 | 1.0978 | 0.15857 | -0.0526 | 6.9231

## 111. Re 10M Mach 0.50 (1)
BIGFOIL.COM POLAR EXPORT
NACA63-110 a=0.6
NACA63-110 a=0.6 |  |  |  | Cl Max: | 1.11 | at alpha= | 20 | deg
JavaFoil+Calcfoil stall+Eppler ext transition |  |  |  | L/D Max: | 106.947 | at alpha= | 5 | deg
Re: | 10000000 |  |  | Cd Min: | 0.00455 | at alpha= | 0.5 | deg
Mach: | 0.5 |  |  | Cl=0 at alpha= | -0.68382 | deg
|  |  |  | @ Cl=0.1, Cd= | 0.0047618
|  |  |  | @ Cl=0.4, Cd= | 0.0051358
|  |  |  | @ Cl=0.6, Cd= | 0.0066428
alpha (deg) | Cl | Cd | Cm | Cl/Cd
-20 | -1.046 | 0.14224 | 0 | -7.356
-19.5 | -1.014 | 0.14239 | 0 | -7.123
-19 | -0.986 | 0.13829 | 0 | -7.13
-18.5 | -0.964 | 0.13651 | 0 | -7.063
-18 | -0.94 | 0.12693 | -0.001 | -7.406
-17.5 | -0.91 | 0.1236 | -0.001 | -7.363
-17 | -0.88 | 0.12004 | -0.001 | -7.332
-16.5 | -0.853 | 0.11452 | -0.001 | -7.45
-16 | -0.828 | 0.11695 | -0.002 | -7.082
-15.5 | -0.802 | 0.10928 | -0.002 | -7.339
-15 | -0.77 | 0.11344 | -0.002 | -6.79
-14.5 | -0.752 | 0.09166 | -0.002 | -8.202
-14 | -0.734 | 0.07903 | -0.003 | -9.293
-13.5 | -0.692 | 0.09542 | -0.003 | -7.257
-13 | -0.666 | 0.08948 | -0.003 | -7.438
-12.5 | -0.642 | 0.0795 | -0.003 | -8.072
-12 | -0.623 | 0.06788 | -0.004 | -9.175
-11.5 | -0.679 | 0.02055 | -0.006 | -33.026
-11 | -0.556 | 0.07847 | -0.003 | -7.085
-10.5 | -0.531 | 0.06694 | -0.004 | -7.932
-10 | -0.512 | 0.05649 | -0.005 | -9.056
-9.5 | -0.572 | 0.01341 | -0.008 | -42.649
-9 | -0.552 | 0.01123 | -0.009 | -49.151
-8.5 | -0.422 | 0.05581 | -0.004 | -7.554
-8 | -0.395 | 0.05148 | -0.005 | -7.675
-7.5 | -0.379 | 0.03962 | -0.007 | -9.559
-7 | -0.423 | 0.00901 | -0.01 | -46.946
-6.5 | -0.315 | 0.04245 | -0.006 | -7.416
-6 | -0.583 | 0.00872 | -0.011 | -66.86
-5.5 | -0.583 | 0.00814 | -0.012 | -71.64
-5 | -0.548 | 0.00773 | -0.012 | -70.808
-4.5 | -0.495 | 0.00742 | -0.013 | -66.751
-4 | -0.437 | 0.00714 | -0.013 | -61.218
-3.5 | -0.375 | 0.00691 | -0.014 | -54.262
-3 | -0.311 | 0.00673 | -0.014 | -46.194
-2.5 | -0.245 | 0.00652 | -0.015 | -37.571
-2 | -0.178 | 0.00572 | -0.015 | -31.16
-1.5 | -0.111 | 0.00539 | -0.016 | -20.596
-1 | -0.043 | 0.00517 | -0.016 | -8.367
-0.5 | 0.025 | 0.00481 | -0.017 | 5.106
0 | 0.092 | 0.00479 | -0.017 | 19.305
0.5 | 0.16 | 0.00455 | -0.017 | 35.225
1 | 0.228 | 0.00456 | -0.018 | 49.966
1.5 | 0.295 | 0.00472 | -0.018 | 62.546
2 | 0.362 | 0.00496 | -0.019 | 73.075
2.5 | 0.429 | 0.00527 | -0.019 | 81.345
3 | 0.494 | 0.00622 | -0.02 | 79.377
3.5 | 0.558 | 0.00645 | -0.02 | 86.531
4 | 0.619 | 0.00673 | -0.021 | 92.093
4.5 | 0.678 | 0.00699 | -0.021 | 97.051
5 | 0.727 | 0.0068 | -0.022 | 106.947
5.5 | 0.762 | 0.00718 | -0.022 | 106.237
6 | 0.771 | 0.00765 | -0.023 | 100.826
6.5 | 0.699 | 0.01007 | -0.023 | 69.487
7 | 0.412 | 0.04521 | -0.012 | 9.103
7.5 | 0.54 | 0.01084 | -0.024 | 49.765
8 | 0.568 | 0.01185 | -0.024 | 47.933
8.5 | 0.491 | 0.05441 | -0.013 | 9.022
9 | 0.516 | 0.06003 | -0.012 | 8.6
9.5 | 0.66 | 0.01347 | -0.025 | 48.985
10 | 0.673 | 0.01773 | -0.025 | 37.928
10.5 | 0.603 | 0.06313 | -0.016 | 9.547
11 | 0.621 | 0.07545 | -0.014 | 8.231
11.5 | 0.769 | 0.0185 | -0.027 | 41.556
12 | 0.778 | 0.02539 | -0.026 | 30.635
12.5 | 0.712 | 0.07492 | -0.018 | 9.504
13 | 0.728 | 0.0895 | -0.016 | 8.137
13.5 | 0.753 | 0.09688 | -0.016 | 7.773
14 | 0.801 | 0.07753 | -0.021 | 10.333
14.5 | 0.81 | 0.09512 | -0.018 | 8.52
15 | 0.835 | 0.10395 | -0.018 | 8.033
15.5 | 0.86 | 0.11297 | -0.018 | 7.615
16 | 0.882 | 0.11174 | -0.018 | 7.898
16.5 | 0.91 | 0.11667 | -0.019 | 7.798
17 | 0.94 | 0.11971 | -0.02 | 7.849
17.5 | 0.969 | 0.12387 | -0.021 | 7.82
18 | 0.985 | 0.13064 | -0.019 | 7.543
18.5 | 1.012 | 0.13415 | -0.02 | 7.544
19 | 1.043 | 0.13531 | -0.021 | 7.711
19.5 | 1.079 | 0.13236 | -0.023 | 8.153
20 | 1.11 | 0.13293 | -0.024 | 8.351

## 112. Re 10M Mach 0.50 (2)
BIGFOIL.COM POLAR EXPORT
NACA63-110 a=0.6
NACA63-110 a=0.6 |  |  |  | Cl Max: | 1.0488 | at alpha= | 20 | deg
XFOIL ncrit=9 |  |  |  | L/D Max: | 111.731 | at alpha= | 5.5 | deg
Re: | 10000000 |  |  | Cd Min: | 0.29427 | at alpha= | 20 | deg
Mach: | 0.5 |  |  | Cl=0 at alpha= | -0.70284 | deg
|  |  |  | @ Cl=0.1, Cd= | 0.0038016
|  |  |  | @ Cl=0.4, Cd= | 0.0053327
|  |  |  | @ Cl=0.6, Cd= | 0.0063448
alpha (deg) | Cl | Cd | Cm | Cl/Cd
-20 | -0.9478 | 0.28557 | 0.1093 | -3.319
-19.5 | -0.9257 | 0.27629 | 0.1036 | -3.3505
-19 | -0.9043 | 0.26635 | 0.0978 | -3.3952
-18.5 | -0.8831 | 0.25664 | 0.0922 | -3.441
-18 | -0.8611 | 0.24797 | 0.0867 | -3.4726
-17.5 | -0.8382 | 0.24009 | 0.0815 | -3.4912
-17 | -0.8165 | 0.23091 | 0.076 | -3.536
-16.5 | -0.7951 | 0.22172 | 0.0706 | -3.5861
-16 | -0.7754 | 0.21179 | 0.065 | -3.6612
-15.5 | -0.7576 | 0.20121 | 0.0592 | -3.7652
-15 | -0.7391 | 0.19139 | 0.0536 | -3.8617
-14.5 | -0.7217 | 0.18155 | 0.048 | -3.9752
-14 | -0.702 | 0.1729 | 0.0429 | -4.0602
-13.5 | -0.6859 | 0.16324 | 0.0374 | -4.2018
-13 | -0.675 | 0.15206 | 0.0312 | -4.439
-12.5 | -0.6666 | 0.14093 | 0.025 | -4.73
-12 | -0.6591 | 0.1301 | 0.0189 | -5.0661
-11.5 | -0.654 | 0.11929 | 0.0126 | -5.4824
-10.5 | -0.6578 | 0.09618 | -0.002 | -6.8393
-9.5 | -0.6735 | 0.07421 | -0.0159 | -9.0756
-9 | -0.6906 | 0.05915 | -0.0281 | -11.6754
-8.5 | -0.7106 | 0.04792 | -0.0377 | -14.8289
-8 | -0.7466 | 0.04003 | -0.0405 | -18.651
-7.5 | -0.7789 | 0.03302 | -0.0363 | -23.5887
-7 | -0.787 | 0.02413 | -0.0329 | -32.615
-6.5 | -0.7802 | 0.01416 | -0.0284 | -55.0989
-6 | -0.7359 | 0.00883 | -0.024 | -83.3409
-5.5 | -0.6675 | 0.0074 | -0.0213 | -90.2027
-5 | -0.5954 | 0.0068 | -0.0197 | -87.5588
-4.5 | -0.5238 | 0.00636 | -0.0186 | -82.3585
-4 | -0.4526 | 0.00607 | -0.0179 | -74.5634
-3.5 | -0.3823 | 0.0058 | -0.0174 | -65.9138
-3 | -0.3125 | 0.0056 | -0.0173 | -55.8036
-2.5 | -0.2433 | 0.00541 | -0.0172 | -44.9723
-2 | -0.1747 | 0.0052 | -0.0174 | -33.5962
-1.5 | -0.1069 | 0.00486 | -0.0177 | -21.9959
-1 | -0.0397 | 0.00447 | -0.0181 | -8.8814
-0.5 | 0.0271 | 0.00398 | -0.0186 | 6.809
0 | 0.0947 | 0.0038 | -0.0191 | 24.9211
0.5 | 0.1625 | 0.00382 | -0.0196 | 42.5393
1 | 0.2305 | 0.00392 | -0.0201 | 58.801
1.5 | 0.2962 | 0.00456 | -0.0204 | 64.9561
2.5 | 0.4292 | 0.00555 | -0.0207 | 77.3333
3 | 0.4967 | 0.00595 | -0.0206 | 83.479
3.5 | 0.5654 | 0.00622 | -0.0204 | 90.9003
4 | 0.6347 | 0.00647 | -0.02 | 98.0989
4.5 | 0.7047 | 0.00676 | -0.0193 | 104.2456
5 | 0.7751 | 0.0071 | -0.0183 | 109.169
5.5 | 0.8458 | 0.00757 | -0.0168 | 111.7305
6 | 0.9163 | 0.00821 | -0.0146 | 111.6078
6.5 | 0.9802 | 0.00974 | -0.011 | 100.6366
7 | 1.0162 | 0.01438 | -0.0045 | 70.6676
7.5 | 1.0198 | 0.02247 | 0.0028 | 45.385
8 | 0.9988 | 0.03008 | 0.0103 | 33.2048
8.5 | 0.9582 | 0.03552 | 0.0183 | 26.9764
9 | 0.9209 | 0.04369 | 0.0182 | 21.078
9.5 | 0.8896 | 0.05377 | 0.013 | 16.5445
10 | 0.8609 | 0.06672 | 0.0032 | 12.9032
10.5 | 0.8448 | 0.08258 | -0.0087 | 10.2301
11 | 0.8307 | 0.09667 | -0.018 | 8.5932
11.5 | 0.8189 | 0.11019 | -0.0266 | 7.4317
12 | 0.8136 | 0.12294 | -0.0345 | 6.6179
12.5 | 0.8142 | 0.13506 | -0.0419 | 6.0284
13 | 0.8155 | 0.14758 | -0.0493 | 5.5258
14 | 0.8259 | 0.17279 | -0.0638 | 4.7798
14.5 | 0.8382 | 0.18408 | -0.0702 | 4.5535
15 | 0.8505 | 0.19596 | -0.0767 | 4.3402
15.5 | 0.8674 | 0.20613 | -0.0825 | 4.208
16 | 0.8863 | 0.2158 | -0.0882 | 4.107
16.5 | 0.9068 | 0.22452 | -0.0935 | 4.0388
17 | 0.9253 | 0.23493 | -0.0994 | 3.9386
17.5 | 0.9444 | 0.24553 | -0.1054 | 3.8464
18 | 0.9641 | 0.25617 | -0.1113 | 3.7635
18.5 | 0.9846 | 0.26618 | -0.117 | 3.699
19 | 1.0056 | 0.27575 | -0.1227 | 3.6468
19.5 | 1.0273 | 0.28508 | -0.1285 | 3.6035
20 | 1.0488 | 0.29427 | -0.1342 | 3.5641

## 113. Re 12M Mach 0.00 (1)
BIGFOIL.COM POLAR EXPORT
NACA63-110 a=0.6
NACA63-110 a=0.6 |  |  |  | Cl Max: | 0.963 | at alpha= | 10.5 | deg
JavaFoil+Calcfoil stall+Eppler ext transition |  |  |  | L/D Max: | 123.317 | at alpha= | 8 | deg
Re: | 12000000 |  |  | Cd Min: | 0.00473 | at alpha= | 0.5 | deg
Mach: | 0 |  |  | Cl=0 at alpha= | -0.68103 | deg
|  |  |  | @ Cl=0.1, Cd= | 0.0048556
|  |  |  | @ Cl=0.4, Cd= | 0.0053297
|  |  |  | @ Cl=0.6, Cd= | 0.10704
alpha (deg) | Cl | Cd | Cm | Cl/Cd
-15.5 | -0.55 | 0.10857 | -0.001 | -5.063
-15 | -0.569 | 0.10286 | -0.002 | -5.537
-14.5 | -0.589 | 0.09619 | -0.002 | -6.129
-14 | -0.608 | 0.09105 | -0.002 | -6.678
-13.5 | -0.624 | 0.08776 | -0.002 | -7.108
-13 | -0.642 | 0.07918 | -0.003 | -8.109
-12.5 | -0.656 | 0.07393 | -0.003 | -8.875
-12 | -0.674 | 0.06418 | -0.003 | -10.504
-11.5 | -0.769 | 0.02012 | -0.005 | -38.207
-11 | -0.747 | 0.02739 | -0.005 | -27.274
-10.5 | -0.826 | 0.01069 | -0.006 | -77.242
-10 | -0.824 | 0.00992 | -0.007 | -83.097
-9.5 | -0.814 | 0.00932 | -0.007 | -87.246
-9 | -0.797 | 0.00891 | -0.007 | -89.416
-8.5 | -0.775 | 0.00854 | -0.008 | -90.769
-8 | -0.748 | 0.00817 | -0.008 | -91.621
-7.5 | -0.716 | 0.00788 | -0.009 | -90.843
-7 | -0.679 | 0.00762 | -0.009 | -89.092
-6.5 | -0.638 | 0.0074 | -0.009 | -86.252
-6 | -0.593 | 0.00717 | -0.01 | -82.687
-5.5 | -0.545 | 0.007 | -0.01 | -77.799
-5 | -0.494 | 0.00679 | -0.011 | -72.673
-4.5 | -0.439 | 0.00665 | -0.011 | -66.061
-4 | -0.384 | 0.00649 | -0.011 | -59.202
-3.5 | -0.328 | 0.00634 | -0.012 | -51.648
-3 | -0.271 | 0.00622 | -0.012 | -43.47
-2.5 | -0.213 | 0.00608 | -0.013 | -34.983
-2 | -0.155 | 0.0055 | -0.013 | -28.126
-1.5 | -0.096 | 0.00523 | -0.014 | -18.385
-1 | -0.037 | 0.00511 | -0.014 | -7.336
-0.5 | 0.021 | 0.00498 | -0.014 | 4.27
0 | 0.08 | 0.00492 | -0.015 | 16.273
0.5 | 0.139 | 0.00473 | -0.015 | 29.391
1 | 0.198 | 0.00508 | -0.016 | 38.845
1.5 | 0.256 | 0.00492 | -0.016 | 52.048
2 | 0.314 | 0.00506 | -0.016 | 62.079
2.5 | 0.372 | 0.00504 | -0.017 | 73.816
3 | 0.43 | 0.00564 | -0.017 | 76.168
3.5 | 0.486 | 0.00594 | -0.018 | 81.82
4 | 0.542 | 0.00608 | -0.018 | 89.126
4.5 | 0.597 | 0.00624 | -0.018 | 95.653
5 | 0.649 | 0.00638 | -0.019 | 101.71
5.5 | 0.699 | 0.00657 | -0.019 | 106.473
6 | 0.746 | 0.00675 | -0.02 | 110.491
6.5 | 0.79 | 0.00698 | -0.02 | 113.185
7 | 0.83 | 0.00722 | -0.02 | 114.905
7.5 | 0.865 | 0.00704 | -0.021 | 122.833
8 | 0.895 | 0.00726 | -0.021 | 123.317
8.5 | 0.92 | 0.00758 | -0.022 | 121.336
9 | 0.94 | 0.0078 | -0.022 | 120.541
9.5 | 0.954 | 0.00998 | -0.022 | 95.622
10 | 0.962 | 0.01056 | -0.023 | 91.103
10.5 | 0.963 | 0.01115 | -0.023 | 86.39
11 | 0.956 | 0.01193 | -0.023 | 80.172
11.5 | 0.943 | 0.01291 | -0.024 | 73.042
12 | 0.926 | 0.01408 | -0.024 | 65.764
12.5 | 0.894 | 0.01757 | -0.024 | 50.861
13 | 0.749 | 0.0718 | -0.017 | 10.433
13.5 | 0.724 | 0.07574 | -0.017 | 9.558
14 | 0.691 | 0.08484 | -0.016 | 8.145
14.5 | 0.66 | 0.09257 | -0.015 | 7.129
15 | 0.634 | 0.09444 | -0.016 | 6.71
15.5 | 0.599 | 0.10704 | -0.015 | 5.597

## 114. Re 12M Mach 0.00 (2)
BIGFOIL.COM POLAR EXPORT
NACA63-110 a=0.6
NACA63-110 a=0.6 |  |  |  | Cl Max: | 1.752 | at alpha= | 19 | deg
XFOIL ncrit=9 |  |  |  | L/D Max: | 129.543 | at alpha= | 9.5 | deg
Re: | 12000000 |  |  | Cd Min: | 0.04877 | at alpha= | 20 | deg
Mach: | 0 |  |  | Cl=0 at alpha= | -0.69912 | deg
|  |  |  | @ Cl=0.1, Cd= | 0.0038543
|  |  |  | @ Cl=0.4, Cd= | 0.0053494
|  |  |  | @ Cl=0.6, Cd= | 0.0060547
alpha (deg) | Cl | Cd | Cm | Cl/Cd
-20 | -1.6598 | 0.04613 | -0.0338 | -35.9809
-19.5 | -1.679 | 0.03845 | -0.0365 | -43.6671
-19 | -1.6767 | 0.03389 | -0.0372 | -49.4748
-18 | -1.683 | 0.02578 | -0.0341 | -65.2832
-17.5 | -1.6773 | 0.02348 | -0.0303 | -71.4353
-17 | -1.6727 | 0.02193 | -0.0244 | -76.2745
-16.5 | -1.6487 | 0.02028 | -0.0211 | -81.2968
-16 | -1.6164 | 0.01878 | -0.0189 | -86.0703
-15.5 | -1.5807 | 0.01726 | -0.0171 | -91.5817
-15 | -1.5415 | 0.01585 | -0.0156 | -97.2555
-14.5 | -1.4987 | 0.01466 | -0.0144 | -102.2306
-14 | -1.4524 | 0.01374 | -0.0137 | -105.706
-13.5 | -1.4043 | 0.01294 | -0.0131 | -108.524
-13 | -1.3546 | 0.01225 | -0.0127 | -110.5796
-12.5 | -1.3029 | 0.01161 | -0.0127 | -112.2222
-12 | -1.2569 | 0.01115 | -0.0112 | -112.7265
-11.5 | -1.2053 | 0.01065 | -0.0109 | -113.1737
-11 | -1.153 | 0.01016 | -0.0107 | -113.4843
-10.5 | -1.1003 | 0.00962 | -0.0106 | -114.3763
-10 | -1.0474 | 0.00903 | -0.0105 | -115.9911
-9.5 | -0.9939 | 0.00852 | -0.0104 | -116.6549
-9 | -0.9393 | 0.00814 | -0.0105 | -115.3931
-8.5 | -0.8843 | 0.00781 | -0.0106 | -113.2266
-7.5 | -0.7733 | 0.00718 | -0.011 | -107.7019
-7 | -0.7177 | 0.00683 | -0.0111 | -105.0805
-6.5 | -0.6616 | 0.00655 | -0.0114 | -101.0076
-6 | -0.6051 | 0.00635 | -0.0116 | -95.2913
-5.5 | -0.5485 | 0.0061 | -0.0119 | -89.918
-5 | -0.4918 | 0.00588 | -0.0122 | -83.6395
-4.5 | -0.4347 | 0.00571 | -0.0126 | -76.1296
-4 | -0.3777 | 0.00552 | -0.0129 | -68.4239
-3.5 | -0.3204 | 0.00536 | -0.0133 | -59.7761
-3 | -0.2631 | 0.00522 | -0.0136 | -50.4023
-2.5 | -0.2058 | 0.00507 | -0.014 | -40.5917
-2 | -0.1485 | 0.00488 | -0.0144 | -30.4303
-1.5 | -0.0914 | 0.00466 | -0.0148 | -19.6137
-1 | -0.0343 | 0.0044 | -0.0153 | -7.7955
-0.5 | 0.0227 | 0.00411 | -0.0158 | 5.5231
0 | 0.0795 | 0.00384 | -0.0163 | 20.7031
0.5 | 0.1369 | 0.00388 | -0.0168 | 35.2835
1 | 0.1938 | 0.00404 | -0.0173 | 47.9703
1.5 | 0.25 | 0.00452 | -0.0177 | 55.3097
2 | 0.3066 | 0.00483 | -0.0181 | 63.4783
2.5 | 0.3631 | 0.00516 | -0.0185 | 70.3682
3 | 0.4196 | 0.00545 | -0.0188 | 76.9908
3.5 | 0.4763 | 0.00567 | -0.0191 | 84.0035
4 | 0.533 | 0.00585 | -0.0194 | 91.1111
4.5 | 0.5897 | 0.00602 | -0.0197 | 97.9568
5 | 0.6461 | 0.00621 | -0.02 | 104.0419
5.5 | 0.7022 | 0.00644 | -0.0203 | 109.0373
6 | 0.7583 | 0.00665 | -0.0205 | 114.0301
6.5 | 0.8138 | 0.00693 | -0.0207 | 117.4315
7 | 0.8693 | 0.00719 | -0.0209 | 120.904
7.5 | 0.9244 | 0.00747 | -0.021 | 123.7483
8 | 0.9788 | 0.00783 | -0.021 | 125.0064
9 | 1.0863 | 0.00851 | -0.0209 | 127.6498
9.5 | 1.1348 | 0.00876 | -0.0196 | 129.5434
10 | 1.1901 | 0.00922 | -0.0201 | 129.0781
10.5 | 1.2419 | 0.00983 | -0.0198 | 126.3377
11 | 1.2928 | 0.0105 | -0.0195 | 123.1238
12 | 1.3932 | 0.01177 | -0.0186 | 118.3687
12.5 | 1.4423 | 0.01241 | -0.0181 | 116.2208
13 | 1.4904 | 0.0131 | -0.0174 | 113.771
13.5 | 1.5375 | 0.01379 | -0.0167 | 111.4938
14 | 1.5826 | 0.0146 | -0.0156 | 108.3973
14.5 | 1.6259 | 0.01545 | -0.0144 | 105.2362
15 | 1.6659 | 0.01645 | -0.0128 | 101.2705
15.5 | 1.7017 | 0.01761 | -0.0107 | 96.6326
16 | 1.7242 | 0.01925 | -0.0067 | 89.5688
16.5 | 1.7382 | 0.0204 | -0.0012 | 85.2059
17 | 1.7472 | 0.02239 | 0.0034 | 78.0348
17.5 | 1.7483 | 0.02543 | 0.0075 | 68.7495
18 | 1.7516 | 0.02877 | 0.0102 | 60.8829
18.5 | 1.7509 | 0.03291 | 0.0119 | 53.2027
19 | 1.752 | 0.03733 | 0.0126 | 46.9328
19.5 | 1.7467 | 0.04286 | 0.0123 | 40.7536
20 | 1.7432 | 0.04877 | 0.011 | 35.7433

## 115. Re 12M Mach 0.10 (1)
BIGFOIL.COM POLAR EXPORT
NACA63-110 a=0.6
NACA63-110 a=0.6 |  |  |  | Cl Max: | 0.952 | at alpha= | 10 | deg
JavaFoil+Calcfoil stall+Eppler ext transition |  |  |  | L/D Max: | 122.531 | at alpha= | 7.5 | deg
Re: | 12000000 |  |  | Cd Min: | 0.00492 | at alpha= | 1.5 | deg
Mach: | 0.1 |  |  | Cl=0 at alpha= | -0.67797 | deg
|  |  |  | @ Cl=0.1, Cd= | 0.00495
|  |  |  | @ Cl=0.4, Cd= | 0.0053355
|  |  |  | @ Cl=0.6, Cd= | 0.09902
alpha (deg) | Cl | Cd | Cm | Cl/Cd
-15 | -0.529 | 0.10373 | -0.002 | -5.095
-14.5 | -0.552 | 0.09671 | -0.002 | -5.706
-14 | -0.573 | 0.09169 | -0.002 | -6.254
-13.5 | -0.593 | 0.08918 | -0.002 | -6.646
-13 | -0.613 | 0.08121 | -0.002 | -7.553
-12.5 | -0.63 | 0.07626 | -0.003 | -8.264
-12 | -0.648 | 0.0692 | -0.003 | -9.357
-11.5 | -0.671 | 0.05651 | -0.004 | -11.878
-11 | -0.669 | 0.05912 | -0.004 | -11.319
-10.5 | -0.806 | 0.01116 | -0.006 | -72.227
-10 | -0.815 | 0.01007 | -0.007 | -80.883
-9.5 | -0.807 | 0.00943 | -0.007 | -85.563
-9 | -0.793 | 0.00901 | -0.007 | -88.004
-8.5 | -0.773 | 0.00857 | -0.008 | -90.128
-8 | -0.747 | 0.00824 | -0.008 | -90.661
-7.5 | -0.716 | 0.0079 | -0.009 | -90.661
-7 | -0.68 | 0.00767 | -0.009 | -88.712
-6.5 | -0.64 | 0.0074 | -0.009 | -86.379
-6 | -0.595 | 0.00723 | -0.01 | -82.243
-5.5 | -0.547 | 0.007 | -0.01 | -78.059
-5 | -0.496 | 0.00685 | -0.011 | -72.383
-4.5 | -0.441 | 0.00665 | -0.011 | -66.348
-4 | -0.386 | 0.00653 | -0.012 | -59.097
-3.5 | -0.329 | 0.00634 | -0.012 | -51.9
-3 | -0.272 | 0.00623 | -0.012 | -43.625
-2.5 | -0.214 | 0.00607 | -0.013 | -35.215
-2 | -0.155 | 0.00549 | -0.013 | -28.308
-1.5 | -0.097 | 0.00526 | -0.014 | -18.382
-1 | -0.038 | 0.00515 | -0.014 | -7.311
-0.5 | 0.021 | 0.00497 | -0.014 | 4.301
0 | 0.081 | 0.00495 | -0.015 | 16.27
0.5 | 0.14 | 0.00495 | -0.015 | 28.234
1 | 0.198 | 0.00507 | -0.016 | 39.151
1.5 | 0.257 | 0.00492 | -0.016 | 52.271
2 | 0.316 | 0.00505 | -0.016 | 62.56
2.5 | 0.374 | 0.00508 | -0.017 | 73.683
3 | 0.432 | 0.00565 | -0.017 | 76.35
3.5 | 0.489 | 0.00595 | -0.018 | 82.054
4 | 0.545 | 0.00607 | -0.018 | 89.78
4.5 | 0.6 | 0.00627 | -0.019 | 95.632
5 | 0.652 | 0.00642 | -0.019 | 101.594
5.5 | 0.702 | 0.00663 | -0.019 | 105.919
6 | 0.749 | 0.00681 | -0.02 | 109.961
6.5 | 0.792 | 0.00702 | -0.02 | 112.786
7 | 0.831 | 0.00721 | -0.021 | 115.245
7.5 | 0.866 | 0.00707 | -0.021 | 122.531
8 | 0.895 | 0.00733 | -0.021 | 122.028
8.5 | 0.918 | 0.00767 | -0.022 | 119.729
9 | 0.936 | 0.0079 | -0.022 | 118.565
9.5 | 0.948 | 0.01006 | -0.023 | 94.21
10 | 0.952 | 0.01069 | -0.023 | 89.071
10.5 | 0.95 | 0.01135 | -0.023 | 83.704
11 | 0.938 | 0.01227 | -0.023 | 76.481
11.5 | 0.919 | 0.01351 | -0.024 | 68.064
12 | 0.897 | 0.01498 | -0.024 | 59.896
12.5 | 0.854 | 0.02059 | -0.023 | 41.472
13 | 0.755 | 0.05012 | -0.02 | 15.073
13.5 | 0.685 | 0.08132 | -0.016 | 8.428
14 | 0.652 | 0.08841 | -0.015 | 7.374
14.5 | 0.618 | 0.09527 | -0.015 | 6.487
15 | 0.587 | 0.09902 | -0.015 | 5.928

## 116. Re 12M Mach 0.10 (2)
BIGFOIL.COM POLAR EXPORT
NACA63-110 a=0.6
NACA63-110 a=0.6 |  |  |  | Cl Max: | 1.7263 | at alpha= | 17 | deg
XFOIL ncrit=9 |  |  |  | L/D Max: | 128.918 | at alpha= | 9.5 | deg
Re: | 12000000 |  |  | Cd Min: | 0.06574 | at alpha= | -20 | deg
Mach: | 0.1 |  |  | Cl=0 at alpha= | -0.69983 | deg
|  |  |  | @ Cl=0.1, Cd= | 0.0038539
|  |  |  | @ Cl=0.4, Cd= | 0.0053538
|  |  |  | @ Cl=0.6, Cd= | 0.0060624
alpha (deg) | Cl | Cd | Cm | Cl/Cd
-20 | -1.5509 | 0.06574 | -0.0253 | -23.5914
-19.5 | -1.597 | 0.05202 | -0.0337 | -30.6997
-19 | -1.6025 | 0.04512 | -0.037 | -35.5164
-18.5 | -1.6338 | 0.03623 | -0.0399 | -45.0952
-18 | -1.6428 | 0.0309 | -0.0398 | -53.165
-17.5 | -1.644 | 0.02708 | -0.0379 | -60.709
-17 | -1.6377 | 0.02456 | -0.0345 | -66.6816
-15.5 | -1.5852 | 0.01902 | -0.0217 | -83.3438
-15 | -1.5493 | 0.01732 | -0.0195 | -89.4515
-14.5 | -1.5091 | 0.01579 | -0.0178 | -95.5731
-14 | -1.4642 | 0.01459 | -0.0165 | -100.3564
-13.5 | -1.4172 | 0.01353 | -0.0155 | -104.745
-13 | -1.3676 | 0.01268 | -0.0148 | -107.8549
-12.5 | -1.3162 | 0.01195 | -0.0143 | -110.1423
-12 | -1.2687 | 0.01144 | -0.0128 | -110.9003
-11.5 | -1.2165 | 0.0109 | -0.0123 | -111.6055
-11 | -1.1634 | 0.01037 | -0.012 | -112.189
-10.5 | -1.1096 | 0.00986 | -0.0117 | -112.5355
-10 | -1.0562 | 0.00923 | -0.0114 | -114.4312
-9.5 | -1.002 | 0.00867 | -0.0113 | -115.5709
-9 | -0.947 | 0.00823 | -0.0112 | -115.0668
-8.5 | -0.8913 | 0.00788 | -0.0112 | -113.1091
-8 | -0.8353 | 0.00756 | -0.0113 | -110.4894
-7.5 | -0.7791 | 0.00724 | -0.0114 | -107.6105
-7 | -0.7228 | 0.00688 | -0.0115 | -105.0581
-6.5 | -0.6663 | 0.00658 | -0.0117 | -101.2614
-5.5 | -0.5522 | 0.00613 | -0.0121 | -90.0816
-5 | -0.495 | 0.0059 | -0.0124 | -83.8983
-4.5 | -0.4375 | 0.00573 | -0.0127 | -76.3525
-4 | -0.38 | 0.00552 | -0.013 | -68.8406
-3.5 | -0.3224 | 0.00538 | -0.0134 | -59.9257
-3 | -0.2647 | 0.00523 | -0.0137 | -50.6119
-2.5 | -0.207 | 0.00507 | -0.0141 | -40.8284
-2 | -0.1494 | 0.00489 | -0.0145 | -30.5521
-1.5 | -0.0919 | 0.00466 | -0.0149 | -19.721
-1 | -0.0344 | 0.0044 | -0.0154 | -7.8182
-0.5 | 0.0229 | 0.0041 | -0.0159 | 5.5854
0 | 0.08 | 0.00384 | -0.0164 | 20.8333
0.5 | 0.1377 | 0.00388 | -0.0169 | 35.4897
1 | 0.195 | 0.00404 | -0.0173 | 48.2673
1.5 | 0.2514 | 0.00452 | -0.0178 | 55.6195
2 | 0.3084 | 0.00484 | -0.0182 | 63.719
2.5 | 0.3652 | 0.00517 | -0.0185 | 70.6383
3 | 0.422 | 0.00547 | -0.0189 | 77.1481
3.5 | 0.4791 | 0.00568 | -0.0192 | 84.3486
4 | 0.5362 | 0.00587 | -0.0195 | 91.3458
4.5 | 0.5933 | 0.00604 | -0.0198 | 98.2285
5 | 0.6502 | 0.00623 | -0.02 | 104.366
5.5 | 0.7067 | 0.00647 | -0.0202 | 109.2272
6 | 0.7632 | 0.00668 | -0.0204 | 114.2515
6.5 | 0.8192 | 0.00697 | -0.0205 | 117.5323
7.5 | 0.9309 | 0.00753 | -0.0207 | 123.6255
8 | 0.9857 | 0.00791 | -0.0207 | 124.6144
8.5 | 1.0403 | 0.00827 | -0.0206 | 125.792
9 | 1.0945 | 0.00859 | -0.0204 | 127.4156
9.5 | 1.1435 | 0.00887 | -0.019 | 128.9177
10 | 1.1992 | 0.00939 | -0.0193 | 127.7103
10.5 | 1.2515 | 0.01005 | -0.0189 | 124.5274
11 | 1.3027 | 0.01078 | -0.0183 | 120.8442
11.5 | 1.354 | 0.01141 | -0.0178 | 118.6678
12 | 1.4047 | 0.01205 | -0.0172 | 116.5726
12.5 | 1.4544 | 0.01273 | -0.0164 | 114.2498
13 | 1.5027 | 0.01348 | -0.0155 | 111.4763
13.5 | 1.5498 | 0.01426 | -0.0144 | 108.6816
14 | 1.5943 | 0.0152 | -0.013 | 104.8882
14.5 | 1.6359 | 0.01625 | -0.0112 | 100.6708
15 | 1.6717 | 0.01759 | -0.0088 | 95.037
15.5 | 1.7019 | 0.01906 | -0.0056 | 89.2917
16 | 1.7044 | 0.0209 | 0.0017 | 81.5502
16.5 | 1.7191 | 0.02266 | 0.0059 | 75.865
17 | 1.7263 | 0.02533 | 0.0097 | 68.1524
17.5 | 1.7212 | 0.02943 | 0.0129 | 58.4845
18 | 1.7185 | 0.03391 | 0.0146 | 50.6783
18.5 | 1.7114 | 0.03938 | 0.0151 | 43.4586
19 | 1.7033 | 0.04557 | 0.0143 | 37.3777
19.5 | 1.6862 | 0.05364 | 0.0117 | 31.4355
20 | 1.675 | 0.06188 | 0.0082 | 27.0685

## 117. Re 12M Mach 0.25 (1)
BIGFOIL.COM POLAR EXPORT
NACA63-110 a=0.6
NACA63-110 a=0.6 |  |  |  | Cl Max: | 0.899 | at alpha= | 9 | deg
JavaFoil+Calcfoil stall+Eppler ext transition |  |  |  | L/D Max: | 117.153 | at alpha= | 7.5 | deg
Re: | 12000000 |  |  | Cd Min: | 0.00471 | at alpha= | 0.5 | deg
Mach: | 0.25 |  |  | Cl=0 at alpha= | -0.68033 | deg
|  |  |  | @ Cl=0.1, Cd= | 0.004882
|  |  |  | @ Cl=0.4, Cd= | 0.09808
|  |  |  | @ Cl=0.6, Cd= | 0.09808
alpha (deg) | Cl | Cd | Cm | Cl/Cd
-14 | -0.238 | 0.09474 | -0.002 | -2.516
-13.5 | -0.304 | 0.08911 | -0.002 | -3.413
-13 | -0.362 | 0.08479 | -0.002 | -4.27
-12.5 | -0.415 | 0.08015 | -0.003 | -5.175
-12 | -0.463 | 0.07553 | -0.003 | -6.127
-11.5 | -0.503 | 0.07375 | -0.003 | -6.823
-11 | -0.54 | 0.06776 | -0.003 | -7.966
-10.5 | -0.568 | 0.0643 | -0.003 | -8.841
-10 | -0.6 | 0.05295 | -0.004 | -11.334
-9.5 | -0.728 | 0.01133 | -0.007 | -64.294
-9 | -0.751 | 0.00958 | -0.008 | -78.442
-8.5 | -0.748 | 0.00909 | -0.008 | -82.282
-8 | -0.735 | 0.00865 | -0.008 | -84.87
-7.5 | -0.713 | 0.00821 | -0.009 | -86.811
-7 | -0.683 | 0.00789 | -0.009 | -86.623
-6.5 | -0.647 | 0.00762 | -0.01 | -84.923
-6 | -0.605 | 0.00738 | -0.01 | -82.022
-5.5 | -0.558 | 0.00714 | -0.011 | -78.188
-5 | -0.507 | 0.00695 | -0.011 | -73.014
-4.5 | -0.452 | 0.00677 | -0.011 | -66.829
-4 | -0.396 | 0.00658 | -0.012 | -60.159
-3.5 | -0.338 | 0.00643 | -0.012 | -52.565
-3 | -0.279 | 0.00625 | -0.013 | -44.652
-2.5 | -0.22 | 0.00613 | -0.013 | -35.858
-2 | -0.16 | 0.00556 | -0.014 | -28.701
-1.5 | -0.099 | 0.0053 | -0.014 | -18.733
-1 | -0.039 | 0.00516 | -0.014 | -7.504
-0.5 | 0.022 | 0.00498 | -0.015 | 4.406
0 | 0.083 | 0.00495 | -0.015 | 16.717
0.5 | 0.143 | 0.00471 | -0.016 | 30.444
1 | 0.204 | 0.00477 | -0.016 | 42.728
1.5 | 0.264 | 0.00494 | -0.017 | 53.521
2 | 0.324 | 0.0049 | -0.017 | 66.186
2.5 | 0.384 | 0.00513 | -0.017 | 74.951
3 | 0.443 | 0.00552 | -0.018 | 80.246
3.5 | 0.502 | 0.00598 | -0.018 | 83.88
4 | 0.559 | 0.00615 | -0.019 | 90.893
4.5 | 0.615 | 0.00631 | -0.019 | 97.522
5 | 0.668 | 0.00654 | -0.019 | 102.172
5.5 | 0.717 | 0.00671 | -0.02 | 106.955
6 | 0.763 | 0.00692 | -0.02 | 110.257
6.5 | 0.804 | 0.00719 | -0.021 | 111.79
7 | 0.838 | 0.00754 | -0.021 | 111.159
7.5 | 0.866 | 0.00739 | -0.022 | 117.153
8 | 0.886 | 0.00769 | -0.022 | 115.133
8.5 | 0.897 | 0.00986 | -0.022 | 91.036
9 | 0.899 | 0.01028 | -0.023 | 87.391
9.5 | 0.89 | 0.01078 | -0.023 | 82.548
10 | 0.869 | 0.01152 | -0.023 | 75.451
10.5 | 0.817 | 0.01484 | -0.023 | 55.06
11 | 0.667 | 0.06103 | -0.016 | 10.925
11.5 | 0.623 | 0.06889 | -0.014 | 9.042
12 | 0.575 | 0.07684 | -0.013 | 7.479
12.5 | 0.527 | 0.07847 | -0.014 | 6.719
13 | 0.459 | 0.08427 | -0.014 | 5.451
13.5 | 0.386 | 0.09134 | -0.014 | 4.223
14 | 0.307 | 0.09808 | -0.014 | 3.129

## 118. Re 12M Mach 0.25 (2)
BIGFOIL.COM POLAR EXPORT
NACA63-110 a=0.6
NACA63-110 a=0.6 |  |  |  | Cl Max: | 1.5483 | at alpha= | 13.5 | deg
XFOIL ncrit=9 |  |  |  | L/D Max: | 124.506 | at alpha= | 8.5 | deg
Re: | 12000000 |  |  | Cd Min: | 0.22345 | at alpha= | -18.5 | deg
Mach: | 0.25 |  |  | Cl=0 at alpha= | -0.7 | deg
|  |  |  | @ Cl=0.1, Cd= | 0.0038417
|  |  |  | @ Cl=0.4, Cd= | 0.0053374
|  |  |  | @ Cl=0.6, Cd= | 0.0060918
alpha (deg) | Cl | Cd | Cm | Cl/Cd
-18.5 | -0.8263 | 0.22345 | 0.0726 | -3.6979
-18 | -0.8103 | 0.21576 | 0.0678 | -3.7556
-17.5 | -0.8562 | 0.18429 | 0.0523 | -4.6459
-17 | -0.8843 | 0.16442 | 0.0403 | -5.3783
-16.5 | -1.1728 | 0.09276 | -0.0094 | -12.6434
-16 | -1.2212 | 0.07303 | -0.0231 | -16.7219
-15.5 | -1.2622 | 0.05731 | -0.0352 | -22.0241
-15 | -1.2954 | 0.04571 | -0.043 | -28.3395
-14.5 | -1.3364 | 0.03589 | -0.047 | -37.236
-14 | -1.3706 | 0.02938 | -0.0451 | -46.6508
-13.5 | -1.4032 | 0.02497 | -0.0368 | -56.1954
-13 | -1.3982 | 0.0202 | -0.0317 | -69.2178
-12.5 | -1.3661 | 0.01697 | -0.0281 | -80.5009
-12 | -1.3248 | 0.01492 | -0.0246 | -88.7936
-11.5 | -1.2748 | 0.01335 | -0.0222 | -95.4906
-11 | -1.2204 | 0.01215 | -0.0203 | -100.4444
-10.5 | -1.1637 | 0.01122 | -0.0189 | -103.7166
-10 | -1.1057 | 0.01048 | -0.0177 | -105.5057
-9.5 | -1.0478 | 0.00972 | -0.0166 | -107.7984
-9 | -0.9899 | 0.00894 | -0.0156 | -110.7271
-8.5 | -0.931 | 0.00837 | -0.0149 | -111.2306
-8 | -0.8715 | 0.00792 | -0.0144 | -110.0379
-7 | -0.752 | 0.00718 | -0.0137 | -104.7354
-6.5 | -0.6925 | 0.00678 | -0.0135 | -102.1386
-6 | -0.6327 | 0.00649 | -0.0134 | -97.4884
-5.5 | -0.5727 | 0.00627 | -0.0134 | -91.3397
-5 | -0.5129 | 0.00599 | -0.0135 | -85.626
-4.5 | -0.453 | 0.00579 | -0.0136 | -78.2383
-4 | -0.3932 | 0.00559 | -0.0138 | -70.3399
-3.5 | -0.3333 | 0.00543 | -0.014 | -61.3812
-3 | -0.2734 | 0.00527 | -0.0143 | -51.8786
-2.5 | -0.2136 | 0.00512 | -0.0147 | -41.7188
-2 | -0.1541 | 0.00492 | -0.015 | -31.3211
-1.5 | -0.0947 | 0.0047 | -0.0154 | -20.1489
-1 | -0.0354 | 0.00441 | -0.0159 | -8.0272
0 | 0.0826 | 0.00383 | -0.0169 | 21.5666
0.5 | 0.1422 | 0.00387 | -0.0174 | 36.7442
1 | 0.2014 | 0.00401 | -0.0179 | 50.2244
1.5 | 0.2595 | 0.00453 | -0.0183 | 57.2848
2 | 0.3182 | 0.00488 | -0.0187 | 65.2049
2.5 | 0.377 | 0.00522 | -0.019 | 72.2222
3 | 0.4358 | 0.00552 | -0.0192 | 78.9493
3.5 | 0.495 | 0.00575 | -0.0195 | 86.087
4 | 0.5543 | 0.00593 | -0.0197 | 93.4739
4.5 | 0.6136 | 0.00614 | -0.0198 | 99.9349
5 | 0.6728 | 0.00635 | -0.0199 | 105.9528
5.5 | 0.732 | 0.00659 | -0.02 | 111.0774
6 | 0.7909 | 0.00687 | -0.0199 | 115.1237
6.5 | 0.8499 | 0.00716 | -0.0197 | 118.7011
7 | 0.9087 | 0.00747 | -0.0195 | 121.6466
7.5 | 0.9669 | 0.00789 | -0.0191 | 122.5475
8.5 | 1.0832 | 0.0087 | -0.018 | 124.5057
9 | 1.1403 | 0.00918 | -0.0171 | 124.2157
9.5 | 1.1934 | 0.00968 | -0.0152 | 123.2851
10 | 1.2497 | 0.01054 | -0.0141 | 118.5674
10.5 | 1.3046 | 0.01143 | -0.0127 | 114.1382
11 | 1.3594 | 0.01227 | -0.0111 | 110.7905
11.5 | 1.4119 | 0.01334 | -0.0091 | 105.8396
12 | 1.4613 | 0.01464 | -0.0067 | 99.8156
12.5 | 1.5044 | 0.01641 | -0.0035 | 91.6758
13 | 1.5383 | 0.01868 | 0.0006 | 82.3501
13.5 | 1.5483 | 0.02171 | 0.0074 | 71.3174
14 | 1.5281 | 0.02545 | 0.016 | 60.0432
14.5 | 1.5208 | 0.0297 | 0.0204 | 51.2054
15 | 1.4807 | 0.03768 | 0.0224 | 39.2967
15.5 | 1.457 | 0.0457 | 0.0212 | 31.8818
16 | 1.4199 | 0.05676 | 0.0164 | 25.0159
16.5 | 1.3967 | 0.06795 | 0.0099 | 20.5548
17 | 1.3575 | 0.0835 | -0.0006 | 16.2575
17.5 | 1.3029 | 0.10421 | -0.0151 | 12.5026
18 | 1.2452 | 0.12639 | -0.0297 | 9.852
18.5 | 1.0754 | 0.17485 | -0.0635 | 6.1504

## 119. Re 12M Mach 0.50 (1)
BIGFOIL.COM POLAR EXPORT
NACA63-110 a=0.6
NACA63-110 a=0.6 |  |  |  | Cl Max: | 1.098 | at alpha= | 20 | deg
JavaFoil+Calcfoil stall+Eppler ext transition |  |  |  | L/D Max: | 109.013 | at alpha= | 5.5 | deg
Re: | 12000000 |  |  | Cd Min: | 0.00465 | at alpha= | 1 | deg
Mach: | 0.5 |  |  | Cl=0 at alpha= | -0.68382 | deg
|  |  |  | @ Cl=0.1, Cd= | 0.0047912
|  |  |  | @ Cl=0.4, Cd= | 0.0052642
|  |  |  | @ Cl=0.6, Cd= | 0.0064623
alpha (deg) | Cl | Cd | Cm | Cl/Cd
-20 | -1.045 | 0.15007 | 0 | -6.965
-19.5 | -1.016 | 0.14721 | 0 | -6.9
-19 | -0.988 | 0.14455 | 0 | -6.837
-18.5 | -0.966 | 0.13447 | 0 | -7.182
-18 | -0.942 | 0.12278 | -0.001 | -7.674
-17.5 | -0.913 | 0.11954 | -0.001 | -7.635
-17 | -0.881 | 0.11867 | -0.001 | -7.427
-16.5 | -0.855 | 0.11204 | -0.001 | -7.629
-16 | -0.828 | 0.1162 | -0.002 | -7.129
-15.5 | -0.803 | 0.10691 | -0.002 | -7.511
-15 | -0.77 | 0.11239 | -0.002 | -6.855
-14.5 | -0.759 | 0.08596 | -0.002 | -8.826
-14 | -0.765 | 0.05751 | -0.003 | -13.297
-13.5 | -0.693 | 0.09375 | -0.003 | -7.391
-13 | -0.666 | 0.08766 | -0.003 | -7.599
-12.5 | -0.644 | 0.07709 | -0.003 | -8.352
-12 | -0.636 | 0.05781 | -0.004 | -11.006
-11.5 | -0.688 | 0.01765 | -0.006 | -38.986
-11 | -0.556 | 0.07609 | -0.003 | -7.309
-10.5 | -0.532 | 0.06608 | -0.004 | -8.052
-10 | -0.548 | 0.03338 | -0.006 | -16.417
-9.5 | -0.577 | 0.01237 | -0.008 | -46.646
-9 | -0.554 | 0.01081 | -0.009 | -51.291
-8.5 | -0.422 | 0.05534 | -0.004 | -7.622
-8 | -0.396 | 0.05069 | -0.005 | -7.805
-7.5 | -0.452 | 0.01013 | -0.01 | -44.648
-7 | -0.423 | 0.0088 | -0.01 | -48.076
-6.5 | -0.316 | 0.04087 | -0.006 | -7.741
-6 | -0.583 | 0.00855 | -0.011 | -68.208
-5.5 | -0.583 | 0.00795 | -0.012 | -73.35
-5 | -0.548 | 0.00756 | -0.012 | -72.392
-4.5 | -0.495 | 0.00725 | -0.013 | -68.259
-4 | -0.437 | 0.007 | -0.013 | -62.419
-3.5 | -0.375 | 0.00678 | -0.014 | -55.327
-3 | -0.311 | 0.00659 | -0.014 | -47.188
-2.5 | -0.245 | 0.00641 | -0.015 | -38.24
-2 | -0.178 | 0.00587 | -0.015 | -30.392
-1.5 | -0.111 | 0.00549 | -0.016 | -20.193
-1 | -0.043 | 0.0053 | -0.016 | -8.166
-0.5 | 0.025 | 0.00485 | -0.017 | 5.067
0 | 0.092 | 0.00479 | -0.017 | 19.296
0.5 | 0.16 | 0.0048 | -0.018 | 33.36
1 | 0.228 | 0.00465 | -0.018 | 48.999
1.5 | 0.295 | 0.00484 | -0.018 | 60.978
2 | 0.362 | 0.00506 | -0.019 | 71.635
2.5 | 0.429 | 0.00542 | -0.019 | 79.039
3 | 0.494 | 0.00612 | -0.02 | 80.767
3.5 | 0.558 | 0.00632 | -0.02 | 88.23
4 | 0.62 | 0.00653 | -0.021 | 94.822
4.5 | 0.678 | 0.00685 | -0.021 | 99.024
5 | 0.727 | 0.00711 | -0.022 | 102.187
5.5 | 0.762 | 0.00699 | -0.022 | 109.013
6 | 0.771 | 0.0074 | -0.023 | 104.233
6.5 | 0.7 | 0.00979 | -0.023 | 71.506
7 | 0.413 | 0.04418 | -0.013 | 9.341
7.5 | 0.54 | 0.01052 | -0.024 | 51.324
8 | 0.57 | 0.01145 | -0.024 | 49.742
8.5 | 0.492 | 0.05369 | -0.013 | 9.156
9 | 0.516 | 0.05933 | -0.013 | 8.706
9.5 | 0.661 | 0.01303 | -0.025 | 50.723
10 | 0.682 | 0.01552 | -0.025 | 43.957
10.5 | 0.612 | 0.05687 | -0.018 | 10.756
11 | 0.621 | 0.07447 | -0.014 | 8.345
11.5 | 0.772 | 0.01742 | -0.027 | 44.344
12 | 0.787 | 0.02222 | -0.026 | 35.442
12.5 | 0.726 | 0.0653 | -0.021 | 11.113
13 | 0.73 | 0.08726 | -0.017 | 8.364
13.5 | 0.753 | 0.09667 | -0.016 | 7.794
14 | 0.857 | 0.04504 | -0.026 | 19.024
14.5 | 0.817 | 0.08993 | -0.02 | 9.084
15 | 0.837 | 0.10091 | -0.019 | 8.298
15.5 | 0.862 | 0.11014 | -0.019 | 7.823
16 | 0.884 | 0.11023 | -0.018 | 8.024
16.5 | 0.912 | 0.11453 | -0.019 | 7.962
17 | 0.944 | 0.11571 | -0.021 | 8.155
17.5 | 0.972 | 0.11918 | -0.021 | 8.158
18 | 0.987 | 0.13531 | -0.02 | 7.297
18.5 | 1.014 | 0.13822 | -0.021 | 7.338
19 | 1.043 | 0.14147 | -0.021 | 7.374
19.5 | 1.071 | 0.14461 | -0.022 | 7.408
20 | 1.098 | 0.15071 | -0.023 | 7.284

## 120. Re 12M Mach 0.50 (2)
BIGFOIL.COM POLAR EXPORT
NACA63-110 a=0.6
NACA63-110 a=0.6 |  |  |  | Cl Max: | 1.0494 | at alpha= | 20 | deg
XFOIL ncrit=9 |  |  |  | L/D Max: | 116.38 | at alpha= | 6 | deg
Re: | 12000000 |  |  | Cd Min: | 0.2939 | at alpha= | 20 | deg
Mach: | 0.5 |  |  | Cl=0 at alpha= | -0.70461 | deg
|  |  |  | @ Cl=0.1, Cd= | 0.0038031
|  |  |  | @ Cl=0.4, Cd= | 0.0052735
|  |  |  | @ Cl=0.6, Cd= | 0.0061805
alpha (deg) | Cl | Cd | Cm | Cl/Cd
-20 | -0.948 | 0.2858 | 0.1094 | -3.317
-19.5 | -0.9259 | 0.27651 | 0.1036 | -3.3485
-19 | -0.9045 | 0.26645 | 0.0978 | -3.3946
-18.5 | -0.883 | 0.25685 | 0.0923 | -3.4378
-18 | -0.8619 | 0.24747 | 0.0866 | -3.4828
-17.5 | -0.8389 | 0.23965 | 0.0814 | -3.5005
-17 | -0.8172 | 0.23049 | 0.0759 | -3.5455
-16.5 | -0.7956 | 0.22153 | 0.0705 | -3.5914
-16 | -0.7762 | 0.21146 | 0.0649 | -3.6707
-15.5 | -0.7591 | 0.20056 | 0.059 | -3.7849
-15 | -0.7408 | 0.19071 | 0.0534 | -3.8844
-14.5 | -0.7239 | 0.18064 | 0.0476 | -4.0074
-14 | -0.7047 | 0.17189 | 0.0425 | -4.0997
-13.5 | -0.689 | 0.1621 | 0.0369 | -4.2505
-13 | -0.6789 | 0.15075 | 0.0306 | -4.5035
-12.5 | -0.6709 | 0.13959 | 0.0243 | -4.8062
-12 | -0.6652 | 0.1284 | 0.0178 | -5.1807
-11.5 | -0.6609 | 0.1175 | 0.0114 | -5.6247
-11 | -0.6679 | 0.10484 | 0.0034 | -6.3707
-10.5 | -0.6714 | 0.0942 | -0.003 | -7.1274
-10 | -0.6767 | 0.08336 | -0.0099 | -8.1178
-9.5 | -0.6854 | 0.07208 | -0.0176 | -9.5089
-9 | -0.7031 | 0.05672 | -0.0306 | -12.396
-8.5 | -0.7232 | 0.04641 | -0.0391 | -15.5828
-8 | -0.7605 | 0.03911 | -0.0403 | -19.4452
-7.5 | -0.7892 | 0.03193 | -0.0362 | -24.7166
-7 | -0.7942 | 0.02321 | -0.0327 | -34.218
-6.5 | -0.7859 | 0.01333 | -0.0281 | -58.9572
-6 | -0.7401 | 0.00824 | -0.0236 | -89.818
-5.5 | -0.6696 | 0.00708 | -0.0211 | -94.5763
-5 | -0.5969 | 0.00655 | -0.0195 | -91.1298
-4.5 | -0.5248 | 0.00617 | -0.0185 | -85.0567
-4 | -0.4536 | 0.00589 | -0.0178 | -77.0119
-3.5 | -0.383 | 0.00565 | -0.0174 | -67.7876
-3 | -0.3131 | 0.00546 | -0.0172 | -57.3443
-2.5 | -0.2438 | 0.00529 | -0.0172 | -46.087
-2 | -0.1751 | 0.00511 | -0.0174 | -34.2661
-1 | -0.0397 | 0.00449 | -0.018 | -8.8419
-0.5 | 0.0275 | 0.00407 | -0.0186 | 6.7568
0 | 0.0948 | 0.0038 | -0.0191 | 24.9474
0.5 | 0.1625 | 0.00384 | -0.0196 | 42.3177
1 | 0.2303 | 0.00395 | -0.0201 | 58.3038
1.5 | 0.2959 | 0.0046 | -0.0205 | 64.3261
2 | 0.3626 | 0.00506 | -0.0207 | 71.6601
3 | 0.4975 | 0.00583 | -0.0207 | 85.3345
3.5 | 0.5665 | 0.00606 | -0.0205 | 93.4818
4 | 0.636 | 0.00631 | -0.0201 | 100.7924
4.5 | 0.7061 | 0.0066 | -0.0194 | 106.9848
5 | 0.7769 | 0.0069 | -0.0185 | 112.5942
5.5 | 0.848 | 0.00734 | -0.017 | 115.5313
6 | 0.9194 | 0.0079 | -0.015 | 116.3797
6.5 | 0.9857 | 0.00922 | -0.0116 | 106.9089
7 | 1.0241 | 0.01361 | -0.0051 | 75.2461
7.5 | 1.0258 | 0.02202 | 0.0023 | 46.5849
8 | 1.0074 | 0.02969 | 0.0097 | 33.9306
8.5 | 0.9672 | 0.03477 | 0.0183 | 27.8171
9 | 0.9294 | 0.04272 | 0.0189 | 21.7556
9.5 | 0.8986 | 0.05248 | 0.0142 | 17.1227
10 | 0.87 | 0.06497 | 0.0049 | 13.3908
10.5 | 0.853 | 0.08039 | -0.0069 | 10.6108
11 | 0.8404 | 0.0946 | -0.0163 | 8.8837
11.5 | 0.829 | 0.10798 | -0.025 | 7.6773
12 | 0.824 | 0.12053 | -0.0328 | 6.8365
12.5 | 0.8239 | 0.13262 | -0.0402 | 6.2125
13 | 0.8235 | 0.14542 | -0.048 | 5.6629
13.5 | 0.824 | 0.1589 | -0.0559 | 5.1857
14 | 0.8303 | 0.17133 | -0.0631 | 4.8462
14.5 | 0.8414 | 0.18292 | -0.0697 | 4.5998
15 | 0.8528 | 0.19507 | -0.0764 | 4.3718
15.5 | 0.8696 | 0.20519 | -0.0822 | 4.238
16 | 0.8882 | 0.21496 | -0.0879 | 4.1319
16.5 | 0.9069 | 0.22471 | -0.0936 | 4.0359
17 | 0.9268 | 0.23426 | -0.0992 | 3.9563
17.5 | 0.9452 | 0.24532 | -0.1054 | 3.8529
18 | 0.9647 | 0.25611 | -0.1113 | 3.7667
18.5 | 0.9852 | 0.26615 | -0.1171 | 3.7017
19 | 1.0061 | 0.27561 | -0.1228 | 3.6504
19.5 | 1.0279 | 0.28478 | -0.1285 | 3.6095
20 | 1.0494 | 0.2939 | -0.1342 | 3.5706

## 121. Re 14M Mach 0.00 (1)
BIGFOIL.COM POLAR EXPORT
NACA63-110 a=0.6
NACA63-110 a=0.6 |  |  |  | Cl Max: | 0.964 | at alpha= | 10.5 | deg
JavaFoil+Calcfoil stall+Eppler ext transition |  |  |  | L/D Max: | 125.6 | at alpha= | 7.5 | deg
Re: | 14000000 |  |  | Cd Min: | 0.00496 | at alpha= | 1.5 | deg
Mach: | 0 |  |  | Cl=0 at alpha= | -0.68103 | deg
|  |  |  | @ Cl=0.1, Cd= | 0.004997
|  |  |  | @ Cl=0.4, Cd= | 0.0053921
|  |  |  | @ Cl=0.6, Cd= | 0.0061481
alpha (deg) | Cl | Cd | Cm | Cl/Cd
-15.5 | -0.55 | 0.10725 | -0.001 | -5.128
-15 | -0.57 | 0.10232 | -0.002 | -5.57
-14.5 | -0.59 | 0.09484 | -0.002 | -6.223
-14 | -0.609 | 0.09012 | -0.002 | -6.754
-13.5 | -0.624 | 0.08695 | -0.002 | -7.179
-13 | -0.644 | 0.07754 | -0.003 | -8.302
-12.5 | -0.659 | 0.07167 | -0.003 | -9.191
-12 | -0.68 | 0.06013 | -0.004 | -11.306
-11.5 | -0.79 | 0.01499 | -0.005 | -52.702
-11 | -0.789 | 0.01542 | -0.006 | -51.148
-10.5 | -0.83 | 0.01052 | -0.006 | -78.878
-10 | -0.824 | 0.00963 | -0.007 | -85.611
-9.5 | -0.814 | 0.00916 | -0.007 | -88.771
-9 | -0.797 | 0.00874 | -0.007 | -91.169
-8.5 | -0.775 | 0.00834 | -0.008 | -92.969
-8 | -0.748 | 0.00804 | -0.008 | -93.03
-7.5 | -0.716 | 0.00774 | -0.009 | -92.458
-7 | -0.679 | 0.00747 | -0.009 | -90.881
-6.5 | -0.638 | 0.00722 | -0.009 | -88.321
-6 | -0.593 | 0.00706 | -0.01 | -83.981
-5.5 | -0.545 | 0.00686 | -0.01 | -79.41
-5 | -0.494 | 0.00669 | -0.011 | -73.778
-4.5 | -0.439 | 0.00653 | -0.011 | -67.24
-4 | -0.384 | 0.00637 | -0.011 | -60.261
-3.5 | -0.328 | 0.00625 | -0.012 | -52.424
-3 | -0.271 | 0.00613 | -0.012 | -44.117
-2.5 | -0.213 | 0.00599 | -0.013 | -35.538
-2 | -0.155 | 0.00555 | -0.013 | -27.866
-1.5 | -0.096 | 0.00531 | -0.014 | -18.11
-1 | -0.037 | 0.00518 | -0.014 | -7.24
-0.5 | 0.021 | 0.00508 | -0.014 | 4.187
0 | 0.08 | 0.00498 | -0.015 | 16.094
0.5 | 0.139 | 0.00503 | -0.015 | 27.64
1 | 0.198 | 0.0052 | -0.016 | 38.014
1.5 | 0.256 | 0.00496 | -0.016 | 51.56
2 | 0.314 | 0.00511 | -0.016 | 61.456
2.5 | 0.372 | 0.00517 | -0.017 | 71.988
3 | 0.43 | 0.00563 | -0.017 | 76.296
3.5 | 0.486 | 0.00605 | -0.018 | 80.362
4 | 0.542 | 0.00595 | -0.018 | 91.066
4.5 | 0.597 | 0.00614 | -0.018 | 97.205
5 | 0.649 | 0.00628 | -0.019 | 103.346
5.5 | 0.699 | 0.00647 | -0.019 | 108.012
6 | 0.746 | 0.00664 | -0.02 | 112.426
6.5 | 0.79 | 0.00685 | -0.02 | 115.323
7 | 0.83 | 0.00709 | -0.02 | 117.087
7.5 | 0.865 | 0.00689 | -0.021 | 125.6
8 | 0.895 | 0.00715 | -0.021 | 125.179
8.5 | 0.92 | 0.00741 | -0.022 | 124.276
9 | 0.94 | 0.00765 | -0.022 | 122.899
9.5 | 0.954 | 0.00792 | -0.022 | 120.53
10 | 0.962 | 0.01033 | -0.023 | 93.191
10.5 | 0.964 | 0.01086 | -0.023 | 88.719
11 | 0.958 | 0.01158 | -0.023 | 82.771
11.5 | 0.945 | 0.01249 | -0.024 | 75.701
12 | 0.929 | 0.01344 | -0.024 | 69.134
12.5 | 0.9 | 0.01611 | -0.024 | 55.891
13 | 0.768 | 0.05908 | -0.019 | 13.003
13.5 | 0.737 | 0.06562 | -0.019 | 11.237
14 | 0.693 | 0.08261 | -0.016 | 8.393
14.5 | 0.662 | 0.09025 | -0.016 | 7.334
15 | 0.636 | 0.09149 | -0.017 | 6.954
15.5 | 0.6 | 0.10586 | -0.015 | 5.668

## 122. Re 14M Mach 0.00 (2)
BIGFOIL.COM POLAR EXPORT
NACA63-110 a=0.6
NACA63-110 a=0.6 |  |  |  | Cl Max: | 1.7873 | at alpha= | 19 | deg
XFOIL ncrit=9 |  |  |  | L/D Max: | 132.739 | at alpha= | 10 | deg
Re: | 14000000 |  |  | Cd Min: | 0.04373 | at alpha= | 20 | deg
Mach: | 0 |  |  | Cl=0 at alpha= | -0.6993 | deg
|  |  |  | @ Cl=0.1, Cd= | 0.0039243
|  |  |  | @ Cl=0.4, Cd= | 0.0052817
|  |  |  | @ Cl=0.6, Cd= | 0.0059492
alpha (deg) | Cl | Cd | Cm | Cl/Cd
-19.5 | -1.7193 | 0.03425 | -0.0374 | -50.1985
-19 | -1.7166 | 0.03021 | -0.0371 | -56.8222
-18.5 | -1.7162 | 0.0266 | -0.0353 | -64.5188
-18 | -1.7143 | 0.0238 | -0.032 | -72.0294
-17.5 | -1.7099 | 0.02198 | -0.0268 | -77.7934
-17 | -1.6932 | 0.02062 | -0.0221 | -82.1145
-16.5 | -1.6626 | 0.01917 | -0.0197 | -86.7293
-16 | -1.6253 | 0.018 | -0.018 | -90.2944
-15.5 | -1.5853 | 0.01687 | -0.0166 | -93.9715
-15 | -1.5449 | 0.01555 | -0.0152 | -99.3505
-14.5 | -1.5027 | 0.01424 | -0.014 | -105.5267
-14 | -1.4564 | 0.01329 | -0.0132 | -109.5862
-13.5 | -1.4082 | 0.01246 | -0.0127 | -113.0177
-13 | -1.3583 | 0.01178 | -0.0123 | -115.3056
-12.5 | -1.311 | 0.0113 | -0.0111 | -116.0177
-12 | -1.2602 | 0.01078 | -0.0108 | -116.9017
-11.5 | -1.2082 | 0.01028 | -0.0106 | -117.5292
-10 | -1.0488 | 0.00885 | -0.0103 | -118.5085
-9.5 | -0.9952 | 0.00832 | -0.0103 | -119.6154
-9 | -0.9407 | 0.00791 | -0.0103 | -118.9254
-8.5 | -0.8855 | 0.00759 | -0.0105 | -116.6667
-8 | -0.83 | 0.00729 | -0.0107 | -113.8546
-7 | -0.7185 | 0.00668 | -0.011 | -107.5599
-6.5 | -0.6624 | 0.0064 | -0.0113 | -103.5
-5.5 | -0.5491 | 0.00597 | -0.0119 | -91.9765
-5 | -0.4923 | 0.00574 | -0.0122 | -85.7666
-4.5 | -0.4352 | 0.00559 | -0.0125 | -77.8533
-4 | -0.3781 | 0.0054 | -0.0129 | -70.0185
-3.5 | -0.3208 | 0.00526 | -0.0132 | -60.9886
-3 | -0.2634 | 0.00513 | -0.0136 | -51.345
-2.5 | -0.2061 | 0.005 | -0.014 | -41.22
-1.5 | -0.0916 | 0.00464 | -0.0148 | -19.7414
-1 | -0.0344 | 0.00441 | -0.0153 | -7.8005
-0.5 | 0.0228 | 0.00423 | -0.0158 | 5.3901
0 | 0.0795 | 0.00391 | -0.0163 | 20.3325
0.5 | 0.1368 | 0.00395 | -0.0168 | 34.6329
1 | 0.1934 | 0.00421 | -0.0173 | 45.9382
1.5 | 0.2499 | 0.00455 | -0.0177 | 54.9231
2 | 0.3067 | 0.00484 | -0.0181 | 63.3678
2.5 | 0.3634 | 0.00512 | -0.0185 | 70.9766
3 | 0.42 | 0.00537 | -0.0188 | 78.2123
3.5 | 0.4768 | 0.00558 | -0.0191 | 85.448
4 | 0.5336 | 0.00574 | -0.0195 | 92.9617
4.5 | 0.5903 | 0.00592 | -0.0198 | 99.7128
5 | 0.6468 | 0.00609 | -0.0201 | 106.2069
5.5 | 0.7031 | 0.00632 | -0.0204 | 111.25
6 | 0.7592 | 0.00652 | -0.0206 | 116.4417
6.5 | 0.8148 | 0.00679 | -0.0208 | 120
7 | 0.8705 | 0.00702 | -0.021 | 124.0028
7.5 | 0.9256 | 0.00732 | -0.0211 | 126.4481
8 | 0.9801 | 0.00769 | -0.0212 | 127.4512
8.5 | 1.0346 | 0.008 | -0.0212 | 129.325
9 | 1.0886 | 0.00831 | -0.0212 | 130.9988
9.5 | 1.1416 | 0.00863 | -0.0211 | 132.2827
10 | 1.192 | 0.00898 | -0.0203 | 132.7394
10.5 | 1.2438 | 0.0096 | -0.0201 | 129.5625
12 | 1.397 | 0.01133 | -0.0191 | 123.301
12.5 | 1.4465 | 0.01195 | -0.0186 | 121.046
13 | 1.4951 | 0.01261 | -0.018 | 118.5646
13.5 | 1.5426 | 0.01329 | -0.0173 | 116.0722
14 | 1.5884 | 0.01406 | -0.0164 | 112.973
14.5 | 1.6322 | 0.01491 | -0.0152 | 109.4702
15 | 1.6723 | 0.01596 | -0.0136 | 104.7807
15.5 | 1.7083 | 0.01716 | -0.0115 | 99.5513
16 | 1.7329 | 0.01892 | -0.0079 | 91.5909
16.5 | 1.7466 | 0.02006 | -0.0022 | 87.0688
17.5 | 1.7667 | 0.02413 | 0.0063 | 73.2159
18 | 1.777 | 0.02674 | 0.009 | 66.4547
18.5 | 1.783 | 0.03004 | 0.0111 | 59.3542
19 | 1.7873 | 0.03385 | 0.0124 | 52.8006
19.5 | 1.7864 | 0.03855 | 0.0129 | 46.3398
20 | 1.7853 | 0.04373 | 0.0124 | 40.8255

## 123. Re 14M Mach 0.10 (1)
BIGFOIL.COM POLAR EXPORT
NACA63-110 a=0.6
NACA63-110 a=0.6 |  |  |  | Cl Max: | 0.953 | at alpha= | 10 | deg
JavaFoil+Calcfoil stall+Eppler ext transition |  |  |  | L/D Max: | 125.355 | at alpha= | 7.5 | deg
Re: | 14000000 |  |  | Cd Min: | 0.00479 | at alpha= | 0.5 | deg
Mach: | 0.1 |  |  | Cl=0 at alpha= | -0.67797 | deg
|  |  |  | @ Cl=0.1, Cd= | 0.0049324
|  |  |  | @ Cl=0.4, Cd= | 0.0053928
|  |  |  | @ Cl=0.6, Cd= | 0.09771
alpha (deg) | Cl | Cd | Cm | Cl/Cd
-15 | -0.529 | 0.1034 | -0.002 | -5.115
-14.5 | -0.552 | 0.09597 | -0.002 | -5.755
-14 | -0.574 | 0.09083 | -0.002 | -6.319
-13.5 | -0.593 | 0.08821 | -0.002 | -6.724
-13 | -0.615 | 0.07981 | -0.003 | -7.701
-12.5 | -0.632 | 0.07466 | -0.003 | -8.463
-12 | -0.649 | 0.06772 | -0.003 | -9.588
-11.5 | -0.726 | 0.02822 | -0.005 | -25.723
-11 | -0.688 | 0.04758 | -0.004 | -14.466
-10.5 | -0.81 | 0.01073 | -0.006 | -75.462
-10 | -0.815 | 0.00983 | -0.007 | -82.872
-9.5 | -0.807 | 0.00927 | -0.007 | -87.007
-9 | -0.793 | 0.00885 | -0.007 | -89.526
-8.5 | -0.773 | 0.00846 | -0.008 | -91.399
-8 | -0.747 | 0.0081 | -0.008 | -92.239
-7.5 | -0.716 | 0.00776 | -0.009 | -92.27
-7 | -0.68 | 0.00754 | -0.009 | -90.202
-6.5 | -0.64 | 0.00727 | -0.009 | -87.927
-6 | -0.595 | 0.00707 | -0.01 | -84.091
-5.5 | -0.547 | 0.0069 | -0.01 | -79.218
-5 | -0.496 | 0.00674 | -0.011 | -73.58
-4.5 | -0.441 | 0.00655 | -0.011 | -67.397
-4 | -0.386 | 0.00641 | -0.012 | -60.156
-3.5 | -0.329 | 0.00624 | -0.012 | -52.737
-3 | -0.272 | 0.00614 | -0.012 | -44.292
-2.5 | -0.214 | 0.00601 | -0.013 | -35.613
-2 | -0.155 | 0.00555 | -0.013 | -28.019
-1.5 | -0.097 | 0.0053 | -0.014 | -18.242
-1 | -0.038 | 0.00519 | -0.014 | -7.268
-0.5 | 0.021 | 0.00509 | -0.014 | 4.202
0 | 0.081 | 0.005 | -0.015 | 16.119
0.5 | 0.14 | 0.00479 | -0.015 | 29.143
1 | 0.198 | 0.0052 | -0.016 | 38.179
1.5 | 0.257 | 0.00495 | -0.016 | 52.001
2 | 0.316 | 0.0051 | -0.016 | 61.937
2.5 | 0.374 | 0.0052 | -0.017 | 71.907
3 | 0.432 | 0.00563 | -0.017 | 76.623
3.5 | 0.489 | 0.00584 | -0.018 | 83.728
4 | 0.545 | 0.00598 | -0.018 | 91.116
4.5 | 0.6 | 0.00613 | -0.019 | 97.9
5 | 0.652 | 0.00634 | -0.019 | 102.957
5.5 | 0.702 | 0.00646 | -0.019 | 108.674
6 | 0.749 | 0.00664 | -0.02 | 112.859
6.5 | 0.792 | 0.00691 | -0.02 | 114.643
7 | 0.831 | 0.00708 | -0.021 | 117.427
7.5 | 0.866 | 0.00691 | -0.021 | 125.355
8 | 0.895 | 0.00724 | -0.021 | 123.576
8.5 | 0.919 | 0.00747 | -0.022 | 123.032
9 | 0.936 | 0.00771 | -0.022 | 121.434
9.5 | 0.948 | 0.00984 | -0.023 | 96.294
10 | 0.953 | 0.0105 | -0.023 | 90.767
10.5 | 0.951 | 0.01109 | -0.023 | 85.761
11 | 0.94 | 0.01186 | -0.024 | 79.294
11.5 | 0.922 | 0.013 | -0.024 | 70.95
12 | 0.901 | 0.01415 | -0.024 | 63.693
12.5 | 0.864 | 0.01798 | -0.024 | 48.06
13 | 0.798 | 0.02965 | -0.023 | 26.919
13.5 | 0.689 | 0.07789 | -0.016 | 8.847
14 | 0.653 | 0.087 | -0.015 | 7.506
14.5 | 0.619 | 0.09378 | -0.015 | 6.605
15 | 0.588 | 0.09771 | -0.016 | 6.014

## 124. Re 14M Mach 0.10 (2)
BIGFOIL.COM POLAR EXPORT
NACA63-110 a=0.6
NACA63-110 a=0.6 |  |  |  | Cl Max: | 1.7532 | at alpha= | 18 | deg
XFOIL ncrit=9 |  |  |  | L/D Max: | 131.474 | at alpha= | 9.5 | deg
Re: | 14000000 |  |  | Cd Min: | 0.05458 | at alpha= | -20 | deg
Mach: | 0.1 |  |  | Cl=0 at alpha= | -0.7 | deg
|  |  |  | @ Cl=0.1, Cd= | 0.0039139
|  |  |  | @ Cl=0.4, Cd= | 0.0052813
|  |  |  | @ Cl=0.6, Cd= | 0.0059537
alpha (deg) | Cl | Cd | Cm | Cl/Cd
-20 | -1.6262 | 0.05458 | -0.0328 | -29.7948
-19.5 | -1.6565 | 0.04449 | -0.0379 | -37.2331
-19 | -1.6608 | 0.03849 | -0.0399 | -43.1489
-18.5 | -1.6767 | 0.03213 | -0.0405 | -52.1849
-18 | -1.6808 | 0.02784 | -0.0391 | -60.3736
-17.5 | -1.679 | 0.02478 | -0.036 | -67.7563
-17 | -1.6744 | 0.02274 | -0.0311 | -73.6324
-16.5 | -1.6656 | 0.02091 | -0.0253 | -79.6557
-16 | -1.6325 | 0.0195 | -0.0227 | -83.7179
-15.5 | -1.5954 | 0.01812 | -0.0207 | -88.0464
-15 | -1.5543 | 0.01687 | -0.019 | -92.134
-14.5 | -1.5129 | 0.01543 | -0.0174 | -98.0493
-14 | -1.468 | 0.0142 | -0.0161 | -103.3803
-13.5 | -1.4209 | 0.0131 | -0.0151 | -108.4656
-13 | -1.3716 | 0.01219 | -0.0143 | -112.5185
-12.5 | -1.3238 | 0.01163 | -0.013 | -113.8263
-12 | -1.2723 | 0.01105 | -0.0124 | -115.1403
-11.5 | -1.2195 | 0.01051 | -0.012 | -116.0324
-11 | -1.166 | 0.01 | -0.0117 | -116.6
-10 | -1.0576 | 0.00904 | -0.0113 | -116.9912
-9.5 | -1.0033 | 0.00848 | -0.0111 | -118.3137
-9 | -0.9484 | 0.008 | -0.011 | -118.55
-8.5 | -0.8926 | 0.00765 | -0.0111 | -116.6797
-8 | -0.8365 | 0.00735 | -0.0112 | -113.8095
-7.5 | -0.78 | 0.00707 | -0.0113 | -110.3253
-7 | -0.7236 | 0.00673 | -0.0114 | -107.5186
-6.5 | -0.6671 | 0.00643 | -0.0116 | -103.7481
-5.5 | -0.5528 | 0.006 | -0.0121 | -92.1333
-5 | -0.4956 | 0.00576 | -0.0123 | -86.0417
-4.5 | -0.438 | 0.0056 | -0.0127 | -78.2143
-4 | -0.3805 | 0.00541 | -0.013 | -70.3327
-3.5 | -0.3228 | 0.00527 | -0.0133 | -61.2524
-3 | -0.265 | 0.00513 | -0.0137 | -51.6569
-2.5 | -0.2073 | 0.00501 | -0.0141 | -41.3772
-2 | -0.1496 | 0.00484 | -0.0145 | -30.9091
-1.5 | -0.0921 | 0.00464 | -0.0149 | -19.8491
-1 | -0.0345 | 0.00441 | -0.0154 | -7.8231
-0.5 | 0.023 | 0.00422 | -0.0158 | 5.4502
0 | 0.0799 | 0.0039 | -0.0164 | 20.4872
0.5 | 0.1376 | 0.00394 | -0.0169 | 34.9239
1 | 0.1946 | 0.0042 | -0.0174 | 46.3333
1.5 | 0.2514 | 0.00455 | -0.0178 | 55.2527
2 | 0.3084 | 0.00484 | -0.0182 | 63.719
2.5 | 0.3655 | 0.00513 | -0.0186 | 71.2476
3 | 0.4225 | 0.00538 | -0.0189 | 78.5316
3.5 | 0.4797 | 0.00559 | -0.0192 | 85.814
4 | 0.5369 | 0.00576 | -0.0195 | 93.2118
5 | 0.6509 | 0.00611 | -0.0201 | 106.5303
5.5 | 0.7076 | 0.00634 | -0.0203 | 111.6088
6 | 0.7641 | 0.00655 | -0.0205 | 116.6565
6.5 | 0.8203 | 0.00682 | -0.0207 | 120.2786
7 | 0.8765 | 0.00706 | -0.0208 | 124.1501
7.5 | 0.932 | 0.00738 | -0.0209 | 126.2873
9 | 1.0969 | 0.00839 | -0.0207 | 130.739
9.5 | 1.1504 | 0.00875 | -0.0204 | 131.4743
10 | 1.2012 | 0.00915 | -0.0196 | 131.2787
10.5 | 1.2535 | 0.00982 | -0.0191 | 127.6477
11.5 | 1.3577 | 0.01098 | -0.0183 | 123.6521
12 | 1.4088 | 0.01159 | -0.0177 | 121.5531
12.5 | 1.4589 | 0.01225 | -0.017 | 119.0939
13 | 1.5078 | 0.01297 | -0.0161 | 116.2529
13.5 | 1.5552 | 0.01376 | -0.0151 | 113.0233
14 | 1.6003 | 0.01468 | -0.0138 | 109.0123
14.5 | 1.6419 | 0.01578 | -0.012 | 104.0494
15 | 1.6777 | 0.01719 | -0.0095 | 97.5974
15.5 | 1.7089 | 0.01866 | -0.0064 | 91.5809
16 | 1.7185 | 0.02029 | 0.0001 | 84.6969
16.5 | 1.7327 | 0.02188 | 0.0048 | 79.191
17 | 1.7443 | 0.02409 | 0.0086 | 72.4076
17.5 | 1.7478 | 0.0273 | 0.0119 | 64.022
18 | 1.7532 | 0.0308 | 0.014 | 56.9221
18.5 | 1.7517 | 0.03536 | 0.0153 | 49.539
19 | 1.7483 | 0.0406 | 0.0155 | 43.0616
19.5 | 1.7374 | 0.04724 | 0.0143 | 36.7782
20 | 1.7297 | 0.0543 | 0.0119 | 31.8545

## 125. Re 14M Mach 0.25 (1)
BIGFOIL.COM POLAR EXPORT
NACA63-110 a=0.6
NACA63-110 a=0.6 |  |  |  | Cl Max: | 0.899 | at alpha= | 9 | deg
JavaFoil+Calcfoil stall+Eppler ext transition |  |  |  | L/D Max: | 119.961 | at alpha= | 7.5 | deg
Re: | 14000000 |  |  | Cd Min: | 0.00479 | at alpha= | 0.5 | deg
Mach: | 0.25 |  |  | Cl=0 at alpha= | -0.68033 | deg
|  |  |  | @ Cl=0.1, Cd= | 0.0049333
|  |  |  | @ Cl=0.4, Cd= | 0.0975
|  |  |  | @ Cl=0.6, Cd= | 0.0975
alpha (deg) | Cl | Cd | Cm | Cl/Cd
-14 | -0.238 | 0.09431 | -0.002 | -2.528
-13.5 | -0.305 | 0.08808 | -0.002 | -3.457
-13 | -0.362 | 0.08423 | -0.002 | -4.3
-12.5 | -0.415 | 0.07977 | -0.003 | -5.203
-12 | -0.463 | 0.07489 | -0.003 | -6.184
-11.5 | -0.504 | 0.07322 | -0.003 | -6.877
-11 | -0.54 | 0.06699 | -0.003 | -8.067
-10.5 | -0.569 | 0.06339 | -0.003 | -8.98
-10 | -0.697 | 0.01382 | -0.007 | -50.442
-9.5 | -0.738 | 0.01043 | -0.007 | -70.758
-9 | -0.751 | 0.00947 | -0.008 | -79.373
-8.5 | -0.748 | 0.0089 | -0.008 | -83.985
-8 | -0.735 | 0.00844 | -0.008 | -87.073
-7.5 | -0.713 | 0.00806 | -0.009 | -88.49
-7 | -0.683 | 0.00776 | -0.009 | -88.114
-6.5 | -0.647 | 0.0075 | -0.01 | -86.339
-6 | -0.605 | 0.00725 | -0.01 | -83.393
-5.5 | -0.558 | 0.00703 | -0.011 | -79.402
-5 | -0.507 | 0.00684 | -0.011 | -74.148
-4.5 | -0.452 | 0.00665 | -0.011 | -67.96
-4 | -0.396 | 0.00646 | -0.012 | -61.27
-3.5 | -0.338 | 0.00632 | -0.012 | -53.441
-3 | -0.279 | 0.00616 | -0.013 | -45.336
-2.5 | -0.22 | 0.00604 | -0.013 | -36.371
-2 | -0.16 | 0.00562 | -0.014 | -28.401
-1.5 | -0.099 | 0.00537 | -0.014 | -18.484
-1 | -0.039 | 0.00519 | -0.014 | -7.466
-0.5 | 0.022 | 0.00508 | -0.015 | 4.32
0 | 0.083 | 0.00499 | -0.015 | 16.568
0.5 | 0.143 | 0.00479 | -0.016 | 29.948
1 | 0.204 | 0.00486 | -0.016 | 41.9
1.5 | 0.264 | 0.00498 | -0.017 | 53.101
2 | 0.324 | 0.00495 | -0.017 | 65.576
2.5 | 0.384 | 0.00521 | -0.017 | 73.72
3 | 0.443 | 0.00569 | -0.018 | 77.882
3.5 | 0.502 | 0.0059 | -0.018 | 85.061
4 | 0.559 | 0.00606 | -0.019 | 92.274
4.5 | 0.615 | 0.00621 | -0.019 | 98.99
5 | 0.668 | 0.00638 | -0.019 | 104.74
5.5 | 0.717 | 0.00659 | -0.02 | 108.868
6 | 0.763 | 0.0068 | -0.02 | 112.239
6.5 | 0.804 | 0.00705 | -0.021 | 114.003
7 | 0.838 | 0.0074 | -0.021 | 113.282
7.5 | 0.866 | 0.00722 | -0.022 | 119.961
8 | 0.886 | 0.00752 | -0.022 | 117.848
8.5 | 0.897 | 0.00787 | -0.022 | 114.001
9 | 0.899 | 0.01004 | -0.023 | 89.583
9.5 | 0.891 | 0.01057 | -0.023 | 84.274
10 | 0.87 | 0.01127 | -0.023 | 77.203
10.5 | 0.823 | 0.01384 | -0.023 | 59.464
11 | 0.676 | 0.05496 | -0.017 | 12.309
11.5 | 0.625 | 0.06744 | -0.015 | 9.263
12 | 0.575 | 0.07614 | -0.013 | 7.556
12.5 | 0.529 | 0.07676 | -0.015 | 6.886
13 | 0.46 | 0.08286 | -0.015 | 5.551
13.5 | 0.386 | 0.0909 | -0.014 | 4.244
14 | 0.307 | 0.0975 | -0.014 | 3.148

## 126. Re 14M Mach 0.25 (2)
BIGFOIL.COM POLAR EXPORT
NACA63-110 a=0.6
NACA63-110 a=0.6 |  |  |  | Cl Max: | 1.5784 | at alpha= | 13.5 | deg
XFOIL ncrit=9 |  |  |  | L/D Max: | 128.158 | at alpha= | 8.5 | deg
Re: | 14000000 |  |  | Cd Min: | 0.22228 | at alpha= | -18.5 | deg
Mach: | 0.25 |  |  | Cl=0 at alpha= | -0.70068 | deg
|  |  |  | @ Cl=0.1, Cd= | 0.0038846
|  |  |  | @ Cl=0.4, Cd= | 0.0052718
|  |  |  | @ Cl=0.6, Cd= | 0.0059718
alpha (deg) | Cl | Cd | Cm | Cl/Cd
-18.5 | -0.8286 | 0.22228 | 0.0722 | -3.7277
-17.5 | -0.8666 | 0.18104 | 0.0505 | -4.7868
-17 | -1.0148 | 0.13278 | 0.0188 | -7.6427
-16.5 | -1.1939 | 0.08847 | -0.0125 | -13.495
-16 | -1.241 | 0.06933 | -0.0264 | -17.8999
-15.5 | -1.2876 | 0.05364 | -0.0384 | -24.0045
-15 | -1.3309 | 0.04172 | -0.0458 | -31.9008
-14.5 | -1.3712 | 0.03299 | -0.0478 | -41.5641
-14 | -1.4081 | 0.02732 | -0.0434 | -51.541
-13.5 | -1.43 | 0.02289 | -0.0353 | -62.4727
-13 | -1.4162 | 0.01845 | -0.0305 | -76.7588
-12.5 | -1.3804 | 0.01581 | -0.0266 | -87.3118
-12 | -1.3336 | 0.01403 | -0.0237 | -95.0535
-11.5 | -1.2807 | 0.01265 | -0.0216 | -101.2411
-11 | -1.2249 | 0.01158 | -0.0199 | -105.7772
-10.5 | -1.1673 | 0.01074 | -0.0185 | -108.6872
-10 | -1.1088 | 0.01004 | -0.0174 | -110.4382
-9.5 | -1.0499 | 0.00942 | -0.0164 | -111.4544
-9 | -0.9915 | 0.00871 | -0.0155 | -113.8347
-8.5 | -0.9325 | 0.00813 | -0.0148 | -114.6986
-8 | -0.8729 | 0.00768 | -0.0143 | -113.6589
-7.5 | -0.8129 | 0.00733 | -0.0139 | -110.9004
-7 | -0.753 | 0.00701 | -0.0136 | -107.418
-6.5 | -0.6933 | 0.00664 | -0.0134 | -104.4127
-6 | -0.6335 | 0.00633 | -0.0133 | -100.079
-5.5 | -0.5734 | 0.00611 | -0.0134 | -93.8462
-5 | -0.5135 | 0.00586 | -0.0134 | -87.628
-4.5 | -0.4536 | 0.00565 | -0.0136 | -80.2832
-4 | -0.3936 | 0.00547 | -0.0137 | -71.9561
-3.5 | -0.3337 | 0.00532 | -0.014 | -62.7256
-3 | -0.2738 | 0.00516 | -0.0143 | -53.062
-2.5 | -0.214 | 0.00504 | -0.0146 | -42.4603
-2 | -0.1543 | 0.00489 | -0.015 | -31.5542
-1.5 | -0.0949 | 0.00467 | -0.0154 | -20.3212
-1 | -0.0355 | 0.00443 | -0.0158 | -8.0135
-0.5 | 0.0238 | 0.0042 | -0.0163 | 5.6667
0 | 0.0826 | 0.00387 | -0.0169 | 21.3437
0.5 | 0.1421 | 0.00392 | -0.0174 | 36.25
1 | 0.201 | 0.00416 | -0.0179 | 48.3173
1.5 | 0.2595 | 0.00456 | -0.0183 | 56.9079
2 | 0.3184 | 0.00487 | -0.0187 | 65.3799
3 | 0.4362 | 0.00545 | -0.0193 | 80.0367
3.5 | 0.4956 | 0.00564 | -0.0195 | 87.8723
4 | 0.555 | 0.00582 | -0.0197 | 95.3608
4.5 | 0.6143 | 0.00602 | -0.0199 | 102.0432
5 | 0.6736 | 0.00624 | -0.02 | 107.9487
5.5 | 0.7329 | 0.00645 | -0.0201 | 113.6279
6 | 0.7919 | 0.00674 | -0.02 | 117.4926
6.5 | 0.8511 | 0.00699 | -0.0199 | 121.7597
7 | 0.91 | 0.00731 | -0.0197 | 124.487
7.5 | 0.9684 | 0.00773 | -0.0193 | 125.2781
8.5 | 1.0855 | 0.00847 | -0.0183 | 128.1582
9 | 1.143 | 0.00898 | -0.0175 | 127.2829
9.5 | 1.199 | 0.00957 | -0.0163 | 125.2874
10 | 1.2524 | 0.01025 | -0.0144 | 122.1854
10.5 | 1.309 | 0.01094 | -0.0132 | 119.6527
11 | 1.3646 | 0.01173 | -0.0117 | 116.3342
11.5 | 1.4182 | 0.01272 | -0.0098 | 111.4937
12 | 1.4694 | 0.01388 | -0.0076 | 105.8646
12.5 | 1.5157 | 0.01542 | -0.0047 | 98.2944
13 | 1.5551 | 0.01736 | -0.001 | 89.5795
13.5 | 1.5784 | 0.02015 | 0.0042 | 78.3325
14 | 1.5656 | 0.02326 | 0.0136 | 67.3087
14.5 | 1.559 | 0.02696 | 0.0193 | 57.8264
15 | 1.5242 | 0.03384 | 0.0229 | 45.0414
15.5 | 1.5011 | 0.0411 | 0.0231 | 36.5231
16 | 1.4642 | 0.05123 | 0.0199 | 28.5809
16.5 | 1.4408 | 0.06149 | 0.0148 | 23.4315
17 | 1.4035 | 0.07556 | 0.0058 | 18.5746
17.5 | 1.3538 | 0.09399 | -0.0071 | 14.4037
18 | 1.3078 | 0.11341 | -0.0203 | 11.5316
18.5 | 1.2088 | 0.1439 | -0.0412 | 8.4003

## 127. Re 14M Mach 0.50 (1)
BIGFOIL.COM POLAR EXPORT
NACA63-110 a=0.6
NACA63-110 a=0.6 |  |  |  | Cl Max: | 1.094 | at alpha= | 20 | deg
JavaFoil+Calcfoil stall+Eppler ext transition |  |  |  | L/D Max: | 111.608 | at alpha= | 5.5 | deg
Re: | 14000000 |  |  | Cd Min: | 0.00473 | at alpha= | 1 | deg
Mach: | 0.5 |  |  | Cl=0 at alpha= | -0.68382 | deg
|  |  |  | @ Cl=0.1, Cd= | 0.0048335
|  |  |  | @ Cl=0.4, Cd= | 0.0053125
|  |  |  | @ Cl=0.6, Cd= | 0.0063555
alpha (deg) | Cl | Cd | Cm | Cl/Cd
-20 | -1.042 | 0.15911 | 0 | -6.551
-19.5 | -1.014 | 0.16 | 0 | -6.339
-19 | -0.987 | 0.156 | 0 | -6.326
-18.5 | -0.964 | 0.14009 | 0 | -6.879
-18 | -0.939 | 0.12927 | -0.001 | -7.266
-17.5 | -0.911 | 0.1258 | -0.001 | -7.241
-17 | -0.882 | 0.12228 | -0.001 | -7.213
-16.5 | -0.856 | 0.11534 | -0.001 | -7.421
-16 | -0.829 | 0.11543 | -0.002 | -7.181
-15.5 | -0.805 | 0.10516 | -0.002 | -7.651
-15 | -0.772 | 0.11236 | -0.002 | -6.87
-14.5 | -0.767 | 0.07868 | -0.003 | -9.751
-14 | -0.794 | 0.04019 | -0.004 | -19.768
-13.5 | -0.693 | 0.09306 | -0.003 | -7.449
-13 | -0.667 | 0.08665 | -0.003 | -7.694
-12.5 | -0.646 | 0.07468 | -0.003 | -8.656
-12 | -0.668 | 0.03829 | -0.005 | -17.458
-11.5 | -0.693 | 0.01614 | -0.006 | -42.968
-11 | -0.556 | 0.07599 | -0.003 | -7.322
-10.5 | -0.533 | 0.06497 | -0.004 | -8.201
-10 | -0.578 | 0.02021 | -0.007 | -28.617
-9.5 | -0.58 | 0.01184 | -0.008 | -49.005
-9 | -0.556 | 0.01001 | -0.009 | -55.493
-8.5 | -0.422 | 0.0551 | -0.004 | -7.658
-8 | -0.396 | 0.05004 | -0.005 | -7.912
-7.5 | -0.455 | 0.00893 | -0.01 | -50.997
-7 | -0.423 | 0.00909 | -0.01 | -46.562
-6.5 | -0.322 | 0.03668 | -0.007 | -8.765
-6 | -0.583 | 0.00839 | -0.011 | -69.499
-5.5 | -0.583 | 0.00785 | -0.012 | -74.229
-5 | -0.548 | 0.00747 | -0.012 | -73.335
-4.5 | -0.495 | 0.00715 | -0.013 | -69.259
-4 | -0.437 | 0.00689 | -0.013 | -63.398
-3.5 | -0.375 | 0.00666 | -0.014 | -56.272
-3 | -0.311 | 0.00648 | -0.014 | -47.983
-2.5 | -0.245 | 0.0063 | -0.015 | -38.895
-2 | -0.178 | 0.00587 | -0.015 | -30.374
-1.5 | -0.111 | 0.00551 | -0.016 | -20.118
-1 | -0.043 | 0.00534 | -0.016 | -8.11
-0.5 | 0.025 | 0.00497 | -0.017 | 4.942
0 | 0.092 | 0.00483 | -0.017 | 19.137
0.5 | 0.16 | 0.00486 | -0.018 | 33.009
1 | 0.228 | 0.00473 | -0.018 | 48.179
1.5 | 0.295 | 0.00487 | -0.018 | 60.659
2 | 0.362 | 0.00508 | -0.019 | 71.378
2.5 | 0.429 | 0.00549 | -0.019 | 78.063
3 | 0.494 | 0.00602 | -0.02 | 82.079
3.5 | 0.558 | 0.00622 | -0.02 | 89.622
4 | 0.62 | 0.00642 | -0.021 | 96.565
4.5 | 0.678 | 0.00672 | -0.021 | 100.928
5 | 0.727 | 0.00698 | -0.022 | 104.17
5.5 | 0.763 | 0.00683 | -0.022 | 111.608
6 | 0.772 | 0.00728 | -0.023 | 106.027
6.5 | 0.7 | 0.00793 | -0.023 | 88.233
7 | 0.417 | 0.04152 | -0.014 | 10.037
7.5 | 0.54 | 0.01028 | -0.024 | 52.575
8 | 0.57 | 0.01117 | -0.024 | 51.066
8.5 | 0.494 | 0.0519 | -0.014 | 9.516
9 | 0.517 | 0.05859 | -0.013 | 8.823
9.5 | 0.662 | 0.01264 | -0.026 | 52.404
10 | 0.684 | 0.01494 | -0.026 | 45.797
10.5 | 0.675 | 0.02634 | -0.024 | 25.614
11 | 0.622 | 0.07297 | -0.014 | 8.527
11.5 | 0.775 | 0.01662 | -0.027 | 46.61
12 | 0.793 | 0.02053 | -0.027 | 38.605
12.5 | 0.764 | 0.04369 | -0.024 | 17.488
13 | 0.731 | 0.08549 | -0.017 | 8.553
13.5 | 0.754 | 0.09448 | -0.016 | 7.978
14 | 0.88 | 0.03468 | -0.027 | 25.376
14.5 | 0.826 | 0.08248 | -0.021 | 10.019
15 | 0.84 | 0.09814 | -0.019 | 8.562
15.5 | 0.863 | 0.10863 | -0.019 | 7.941
16 | 0.887 | 0.11062 | -0.019 | 8.017
16.5 | 0.913 | 0.11591 | -0.02 | 7.881
17 | 0.943 | 0.11851 | -0.021 | 7.956
17.5 | 0.97 | 0.12317 | -0.021 | 7.876
18 | 0.987 | 0.14416 | -0.02 | 6.845
18.5 | 1.014 | 0.14642 | -0.02 | 6.922
19 | 1.04 | 0.15261 | -0.021 | 6.814
19.5 | 1.068 | 0.1566 | -0.022 | 6.818
20 | 1.094 | 0.1641 | -0.022 | 6.666

## 128. Re 14M Mach 0.50 (2)
BIGFOIL.COM POLAR EXPORT
NACA63-110 a=0.6
NACA63-110 a=0.6 |  |  |  | Cl Max: | 1.0499 | at alpha= | 20 | deg
XFOIL ncrit=9 |  |  |  | L/D Max: | 120.339 | at alpha= | 6 | deg
Re: | 14000000 |  |  | Cd Min: | 0.29357 | at alpha= | 20 | deg
Mach: | 0.5 |  |  | Cl=0 at alpha= | -0.70593 | deg
|  |  |  | @ Cl=0.1, Cd= | 0.0038231
|  |  |  | @ Cl=0.4, Cd= | 0.0052398
|  |  |  | @ Cl=0.6, Cd= | 0.0060422
alpha (deg) | Cl | Cd | Cm | Cl/Cd
-11.5 | -0.6676 | 0.11622 | 0.0106 | -5.7443
-11 | -0.6706 | 0.1049 | 0.0038 | -6.3928
-10.5 | -0.6806 | 0.09258 | -0.0042 | -7.3515
-10 | -0.6875 | 0.08145 | -0.0115 | -8.4408
-9.5 | -0.6958 | 0.07016 | -0.0193 | -9.9173
-9 | -0.7131 | 0.05496 | -0.0324 | -12.9749
-8.5 | -0.7345 | 0.04513 | -0.0402 | -16.2752
-8 | -0.7731 | 0.03839 | -0.0399 | -20.1381
-7.5 | -0.7981 | 0.03097 | -0.0361 | -25.7701
-7 | -0.8006 | 0.02237 | -0.0325 | -35.789
-6.5 | -0.7904 | 0.01267 | -0.0278 | -62.3836
-6 | -0.743 | 0.00781 | -0.0234 | -95.1344
-5.5 | -0.6711 | 0.00683 | -0.021 | -98.2577
-5 | -0.598 | 0.00636 | -0.0194 | -94.0252
-4.5 | -0.5257 | 0.00603 | -0.0184 | -87.1808
-4 | -0.4543 | 0.00575 | -0.0177 | -79.0087
-3.5 | -0.3836 | 0.00554 | -0.0173 | -69.2419
-3 | -0.3137 | 0.00535 | -0.0172 | -58.6355
-2.5 | -0.2443 | 0.00518 | -0.0172 | -47.1622
-2 | -0.1755 | 0.00502 | -0.0173 | -34.9602
-1.5 | -0.1074 | 0.00477 | -0.0176 | -22.5157
-1 | -0.0397 | 0.00447 | -0.018 | -8.8814
-0.5 | 0.0278 | 0.00416 | -0.0185 | 6.6827
0 | 0.0947 | 0.00382 | -0.0191 | 24.7906
0.5 | 0.1625 | 0.00386 | -0.0196 | 42.0984
1 | 0.2298 | 0.00406 | -0.0201 | 56.601
1.5 | 0.2958 | 0.00462 | -0.0205 | 64.026
2 | 0.3629 | 0.00503 | -0.0207 | 72.1471
2.5 | 0.4301 | 0.00541 | -0.0208 | 79.5009
3 | 0.4983 | 0.00572 | -0.0207 | 87.1154
3.5 | 0.5674 | 0.00593 | -0.0206 | 95.683
4 | 0.6371 | 0.00617 | -0.0202 | 103.2577
4.5 | 0.7072 | 0.00646 | -0.0195 | 109.4737
5 | 0.7782 | 0.00676 | -0.0186 | 115.1183
5.5 | 0.8498 | 0.00715 | -0.0172 | 118.8531
6 | 0.9218 | 0.00766 | -0.0153 | 120.3394
6.5 | 0.99 | 0.00881 | -0.012 | 112.3723
7 | 1.0291 | 0.01315 | -0.0056 | 78.2586
7.5 | 1.0313 | 0.02158 | 0.002 | 47.7896
8 | 1.0149 | 0.0292 | 0.0093 | 34.7568
8.5 | 0.9756 | 0.03433 | 0.0181 | 28.4183
9 | 0.9375 | 0.04185 | 0.0194 | 22.4014
9.5 | 0.9069 | 0.05134 | 0.0152 | 17.6646
10 | 0.8782 | 0.06346 | 0.0064 | 13.8386
10.5 | 0.8597 | 0.07808 | -0.005 | 11.0105
11 | 0.8488 | 0.09282 | -0.0149 | 9.1446
11.5 | 0.8377 | 0.10609 | -0.0235 | 7.8961
12 | 0.8329 | 0.11852 | -0.0313 | 7.0275
12.5 | 0.8313 | 0.13082 | -0.039 | 6.3545
13 | 0.8284 | 0.14413 | -0.0472 | 5.7476
13.5 | 0.8291 | 0.15738 | -0.055 | 5.2681
14 | 0.8344 | 0.16998 | -0.0624 | 4.9088
14.5 | 0.8449 | 0.18166 | -0.0691 | 4.651
15 | 0.8554 | 0.194 | -0.076 | 4.4093
15.5 | 0.8719 | 0.20427 | -0.0819 | 4.2684
16 | 0.8899 | 0.21419 | -0.0877 | 4.1547
16.5 | 0.9081 | 0.22425 | -0.0935 | 4.0495
17 | 0.9281 | 0.2337 | -0.0991 | 3.9713
17.5 | 0.9462 | 0.24491 | -0.1053 | 3.8635
18 | 0.9654 | 0.25578 | -0.1113 | 3.7743
18.5 | 0.9857 | 0.26592 | -0.1171 | 3.7068
19 | 1.0067 | 0.27537 | -0.1228 | 3.6558
19.5 | 1.0284 | 0.28446 | -0.1285 | 3.6153
20 | 1.0499 | 0.29357 | -0.1342 | 3.5763

## 129. Re 16M Mach 0.00 (1)
BIGFOIL.COM POLAR EXPORT
NACA63-110 a=0.6
NACA63-110 a=0.6 |  |  |  | Cl Max: | 0.965 | at alpha= | 10.5 | deg
JavaFoil+Calcfoil stall+Eppler ext transition |  |  |  | L/D Max: | 127.584 | at alpha= | 8 | deg
Re: | 16000000 |  |  | Cd Min: | 0.00501 | at alpha= | 1.5 | deg
Mach: | 0 |  |  | Cl=0 at alpha= | -0.68103 | deg
|  |  |  | @ Cl=0.1, Cd= | 0.0051071
|  |  |  | @ Cl=0.4, Cd= | 0.0055872
|  |  |  | @ Cl=0.6, Cd= | 0.0060675
alpha (deg) | Cl | Cd | Cm | Cl/Cd
-15.5 | -0.55 | 0.10701 | -0.001 | -5.142
-15 | -0.57 | 0.10144 | -0.002 | -5.622
-14.5 | -0.591 | 0.09387 | -0.002 | -6.295
-14 | -0.609 | 0.08906 | -0.002 | -6.842
-13.5 | -0.625 | 0.08605 | -0.002 | -7.263
-13 | -0.643 | 0.07832 | -0.003 | -8.207
-12.5 | -0.662 | 0.06898 | -0.003 | -9.595
-12 | -0.709 | 0.04237 | -0.004 | -16.737
-11.5 | -0.785 | 0.0158 | -0.005 | -49.682
-11 | -0.798 | 0.01365 | -0.006 | -58.425
-10.5 | -0.83 | 0.01027 | -0.006 | -80.856
-10 | -0.824 | 0.00947 | -0.007 | -87.1
-9.5 | -0.814 | 0.00899 | -0.007 | -90.452
-9 | -0.797 | 0.00859 | -0.007 | -92.767
-8.5 | -0.775 | 0.00826 | -0.008 | -93.887
-8 | -0.748 | 0.00788 | -0.008 | -94.909
-7.5 | -0.716 | 0.00762 | -0.009 | -93.904
-7 | -0.679 | 0.00737 | -0.009 | -92.159
-6.5 | -0.638 | 0.00712 | -0.009 | -89.549
-6 | -0.593 | 0.00697 | -0.01 | -85.082
-5.5 | -0.545 | 0.00676 | -0.01 | -80.526
-5 | -0.493 | 0.00663 | -0.011 | -74.405
-4.5 | -0.439 | 0.00643 | -0.011 | -68.312
-4 | -0.384 | 0.00628 | -0.011 | -61.141
-3.5 | -0.328 | 0.00615 | -0.012 | -53.24
-3 | -0.271 | 0.00605 | -0.012 | -44.694
-2.5 | -0.213 | 0.00597 | -0.013 | -35.667
-2 | -0.155 | 0.00562 | -0.013 | -27.536
-1.5 | -0.096 | 0.00538 | -0.014 | -17.89
-1 | -0.037 | 0.00521 | -0.014 | -7.195
-0.5 | 0.021 | 0.00512 | -0.014 | 4.151
0 | 0.08 | 0.00508 | -0.015 | 15.757
0.5 | 0.139 | 0.00516 | -0.015 | 26.944
1 | 0.198 | 0.00523 | -0.016 | 37.773
1.5 | 0.256 | 0.00501 | -0.016 | 51.079
2 | 0.314 | 0.00513 | -0.016 | 61.206
2.5 | 0.372 | 0.00537 | -0.017 | 69.251
3 | 0.43 | 0.00582 | -0.017 | 73.84
3.5 | 0.486 | 0.00593 | -0.018 | 81.997
4 | 0.542 | 0.00588 | -0.018 | 92.228
4.5 | 0.597 | 0.00606 | -0.018 | 98.566
5 | 0.649 | 0.00619 | -0.019 | 104.969
5.5 | 0.699 | 0.00638 | -0.019 | 109.696
6 | 0.746 | 0.00653 | -0.02 | 114.363
6.5 | 0.79 | 0.00674 | -0.02 | 117.219
7 | 0.83 | 0.00698 | -0.02 | 118.875
7.5 | 0.865 | 0.00727 | -0.021 | 118.924
8 | 0.895 | 0.00702 | -0.021 | 127.584
8.5 | 0.921 | 0.00725 | -0.022 | 127.022
9 | 0.94 | 0.00754 | -0.022 | 124.646
9.5 | 0.954 | 0.0078 | -0.022 | 122.327
10 | 0.963 | 0.01014 | -0.023 | 94.887
10.5 | 0.965 | 0.01069 | -0.023 | 90.258
11 | 0.96 | 0.01131 | -0.023 | 84.865
11.5 | 0.948 | 0.01211 | -0.024 | 78.296
12 | 0.932 | 0.01297 | -0.024 | 71.861
12.5 | 0.905 | 0.01517 | -0.024 | 59.622
13 | 0.795 | 0.04387 | -0.021 | 18.134
13.5 | 0.752 | 0.05612 | -0.02 | 13.393
14 | 0.698 | 0.07872 | -0.017 | 8.863
14.5 | 0.664 | 0.08788 | -0.016 | 7.557
15 | 0.638 | 0.08994 | -0.017 | 7.088
15.5 | 0.6 | 0.10521 | -0.015 | 5.703

## 130. Re 16M Mach 0.00 (2)
BIGFOIL.COM POLAR EXPORT
NACA63-110 a=0.6
NACA63-110 a=0.6 |  |  |  | Cl Max: | 1.8162 | at alpha= | 20 | deg
XFOIL ncrit=9 |  |  |  | L/D Max: | 134.87 | at alpha= | 9.5 | deg
Re: | 16000000 |  |  | Cd Min: | 0.04032 | at alpha= | 20 | deg
Mach: | 0 |  |  | Cl=0 at alpha= | -0.6993 | deg
|  |  |  | @ Cl=0.1, Cd= | 0.0039743
|  |  |  | @ Cl=0.4, Cd= | 0.0052305
|  |  |  | @ Cl=0.6, Cd= | 0.0058576
alpha (deg) | Cl | Cd | Cm | Cl/Cd
-20 | -1.7428 | 0.03657 | -0.0374 | -47.6565
-19.5 | -1.7488 | 0.03145 | -0.0376 | -55.6057
-19 | -1.7449 | 0.02787 | -0.0365 | -62.6085
-18.5 | -1.7427 | 0.02478 | -0.0339 | -70.3269
-18 | -1.7392 | 0.02247 | -0.0298 | -77.401
-17.5 | -1.7353 | 0.02099 | -0.0234 | -82.6727
-17 | -1.7065 | 0.01965 | -0.0208 | -86.8448
-16.5 | -1.6726 | 0.01834 | -0.0187 | -91.1996
-16 | -1.6337 | 0.01724 | -0.0171 | -94.7622
-14.5 | -1.5057 | 0.01393 | -0.0136 | -108.0905
-14 | -1.4592 | 0.01298 | -0.0129 | -112.4191
-13.5 | -1.4112 | 0.01211 | -0.0123 | -116.5318
-13 | -1.364 | 0.01152 | -0.0113 | -118.4028
-12.5 | -1.3142 | 0.01101 | -0.0107 | -119.3642
-11.5 | -1.2103 | 0.00999 | -0.0103 | -121.1512
-11 | -1.1574 | 0.00953 | -0.0102 | -121.4481
-10.5 | -1.1039 | 0.0091 | -0.0102 | -121.3077
-9.5 | -0.9962 | 0.00817 | -0.0101 | -121.9339
-9 | -0.9418 | 0.00773 | -0.0102 | -121.837
-8.5 | -0.8866 | 0.00741 | -0.0104 | -119.6491
-8 | -0.831 | 0.00713 | -0.0105 | -116.5498
-7 | -0.7191 | 0.00657 | -0.011 | -109.4521
-6.5 | -0.663 | 0.00627 | -0.0112 | -105.7416
-6 | -0.6064 | 0.00606 | -0.0115 | -100.066
-5.5 | -0.5496 | 0.00587 | -0.0118 | -93.6286
-5 | -0.4928 | 0.00564 | -0.0121 | -87.3759
-4.5 | -0.4357 | 0.00548 | -0.0125 | -79.5073
-4 | -0.3785 | 0.00531 | -0.0128 | -71.2806
-3.5 | -0.3212 | 0.00518 | -0.0132 | -62.0077
-3 | -0.2638 | 0.00505 | -0.0136 | -52.2376
-2.5 | -0.2064 | 0.00495 | -0.014 | -41.697
-2 | -0.149 | 0.00481 | -0.0144 | -30.9771
-1.5 | -0.0917 | 0.00462 | -0.0148 | -19.8485
-1 | -0.0344 | 0.00444 | -0.0153 | -7.7477
-0.5 | 0.0228 | 0.00427 | -0.0157 | 5.3396
0 | 0.0795 | 0.00396 | -0.0163 | 20.0758
0.5 | 0.1368 | 0.004 | -0.0168 | 34.2
1 | 0.1931 | 0.00434 | -0.0173 | 44.4931
1.5 | 0.2499 | 0.00457 | -0.0177 | 54.6827
2 | 0.3068 | 0.00483 | -0.0181 | 63.5197
2.5 | 0.3636 | 0.00507 | -0.0185 | 71.716
3 | 0.4203 | 0.00532 | -0.0188 | 79.0038
3.5 | 0.4772 | 0.00549 | -0.0192 | 86.9217
4 | 0.5341 | 0.00565 | -0.0195 | 94.531
4.5 | 0.5908 | 0.00583 | -0.0198 | 101.3379
5 | 0.6474 | 0.006 | -0.0202 | 107.9
5.5 | 0.7038 | 0.00621 | -0.0204 | 113.3333
6 | 0.7598 | 0.00642 | -0.0207 | 118.3489
6.5 | 0.8157 | 0.00667 | -0.0209 | 122.2939
7 | 0.8714 | 0.00689 | -0.0211 | 126.4731
7.5 | 0.9265 | 0.0072 | -0.0213 | 128.6806
8 | 0.9813 | 0.00754 | -0.0213 | 130.1459
8.5 | 1.036 | 0.00783 | -0.0214 | 132.3116
9 | 1.0902 | 0.00814 | -0.0215 | 133.9312
9.5 | 1.1437 | 0.00848 | -0.0214 | 134.8703
10 | 1.1954 | 0.0089 | -0.021 | 134.3146
12 | 1.3999 | 0.01099 | -0.0195 | 127.3794
12.5 | 1.4499 | 0.01158 | -0.0191 | 125.2073
13 | 1.4988 | 0.01222 | -0.0185 | 122.6514
13.5 | 1.5466 | 0.01289 | -0.0178 | 119.9845
14 | 1.5928 | 0.01365 | -0.017 | 116.6886
14.5 | 1.6368 | 0.01452 | -0.0158 | 112.7273
15 | 1.6768 | 0.01561 | -0.0142 | 107.4183
15.5 | 1.7108 | 0.01703 | -0.0118 | 100.458
16 | 1.7443 | 0.0182 | -0.0093 | 95.8407
16.5 | 1.7657 | 0.0193 | -0.0047 | 91.487
17 | 1.7767 | 0.02073 | 0.0006 | 85.7067
17.5 | 1.7872 | 0.02276 | 0.0047 | 78.5237
18 | 1.7986 | 0.02511 | 0.0078 | 71.6288
18.5 | 1.8068 | 0.02804 | 0.0103 | 64.4365
19 | 1.8132 | 0.03145 | 0.0119 | 57.6534
19.5 | 1.8152 | 0.03563 | 0.0129 | 50.9458
20 | 1.8162 | 0.04032 | 0.0129 | 45.0446

## 131. Re 16M Mach 0.10 (1)
BIGFOIL.COM POLAR EXPORT
NACA63-110 a=0.6
NACA63-110 a=0.6 |  |  |  | Cl Max: | 0.953 | at alpha= | 10 | deg
JavaFoil+Calcfoil stall+Eppler ext transition |  |  |  | L/D Max: | 126.292 | at alpha= | 8 | deg
Re: | 16000000 |  |  | Cd Min: | 0.00502 | at alpha= | 1.5 | deg
Mach: | 0.1 |  |  | Cl=0 at alpha= | -0.67797 | deg
|  |  |  | @ Cl=0.1, Cd= | 0.0051197
|  |  |  | @ Cl=0.4, Cd= | 0.0054834
|  |  |  | @ Cl=0.6, Cd= | 0.09601
alpha (deg) | Cl | Cd | Cm | Cl/Cd
-15 | -0.529 | 0.10186 | -0.002 | -5.194
-14.5 | -0.553 | 0.0947 | -0.002 | -5.838
-14 | -0.575 | 0.08983 | -0.002 | -6.397
-13.5 | -0.593 | 0.0878 | -0.002 | -6.758
-13 | -0.614 | 0.08042 | -0.002 | -7.63
-12.5 | -0.633 | 0.07305 | -0.003 | -8.672
-12 | -0.653 | 0.06456 | -0.003 | -10.118
-11.5 | -0.756 | 0.01819 | -0.005 | -41.549
-11 | -0.729 | 0.02854 | -0.005 | -25.526
-10.5 | -0.814 | 0.01038 | -0.006 | -78.412
-10 | -0.815 | 0.0096 | -0.007 | -84.833
-9.5 | -0.807 | 0.00912 | -0.007 | -88.415
-9 | -0.793 | 0.00867 | -0.007 | -91.43
-8.5 | -0.773 | 0.00829 | -0.008 | -93.286
-8 | -0.747 | 0.00798 | -0.008 | -93.669
-7.5 | -0.716 | 0.00764 | -0.009 | -93.718
-7 | -0.68 | 0.00742 | -0.009 | -91.64
-6.5 | -0.64 | 0.00718 | -0.009 | -89.022
-6 | -0.595 | 0.00699 | -0.01 | -85.132
-5.5 | -0.547 | 0.00681 | -0.01 | -80.337
-5 | -0.496 | 0.00663 | -0.011 | -74.704
-4.5 | -0.441 | 0.00644 | -0.011 | -68.525
-4 | -0.386 | 0.00632 | -0.012 | -61.06
-3.5 | -0.329 | 0.00615 | -0.012 | -53.57
-3 | -0.272 | 0.00606 | -0.012 | -44.857
-2.5 | -0.214 | 0.00598 | -0.013 | -35.744
-2 | -0.155 | 0.00561 | -0.013 | -27.728
-1.5 | -0.097 | 0.00538 | -0.014 | -17.966
-1 | -0.038 | 0.00522 | -0.014 | -7.223
-0.5 | 0.021 | 0.00513 | -0.014 | 4.169
0 | 0.081 | 0.00511 | -0.015 | 15.757
0.5 | 0.14 | 0.00514 | -0.015 | 27.168
1 | 0.198 | 0.00523 | -0.016 | 37.948
1.5 | 0.257 | 0.00502 | -0.016 | 51.267
2 | 0.316 | 0.00516 | -0.016 | 61.164
2.5 | 0.374 | 0.00521 | -0.017 | 71.743
3 | 0.432 | 0.00582 | -0.017 | 74.198
3.5 | 0.489 | 0.00576 | -0.018 | 84.893
4 | 0.545 | 0.00592 | -0.018 | 92.031
4.5 | 0.6 | 0.00604 | -0.019 | 99.272
5 | 0.652 | 0.00619 | -0.019 | 105.411
5.5 | 0.702 | 0.00636 | -0.019 | 110.375
6 | 0.749 | 0.00653 | -0.02 | 114.782
6.5 | 0.792 | 0.0068 | -0.02 | 116.501
7 | 0.831 | 0.00704 | -0.021 | 118.162
7.5 | 0.866 | 0.00731 | -0.021 | 118.475
8 | 0.895 | 0.00709 | -0.021 | 126.292
8.5 | 0.919 | 0.00731 | -0.022 | 125.75
9 | 0.936 | 0.0076 | -0.022 | 123.141
9.5 | 0.948 | 0.00789 | -0.023 | 120.246
10 | 0.953 | 0.01027 | -0.023 | 92.779
10.5 | 0.952 | 0.01086 | -0.023 | 87.615
11 | 0.942 | 0.01161 | -0.024 | 81.128
11.5 | 0.925 | 0.01253 | -0.024 | 73.815
12 | 0.903 | 0.01375 | -0.024 | 65.7
12.5 | 0.87 | 0.01654 | -0.024 | 52.592
13 | 0.808 | 0.02586 | -0.023 | 31.241
13.5 | 0.692 | 0.07566 | -0.017 | 9.142
14 | 0.655 | 0.08485 | -0.016 | 7.719
14.5 | 0.62 | 0.09282 | -0.015 | 6.68
15 | 0.589 | 0.09601 | -0.016 | 6.132

## 132. Re 16M Mach 0.10 (2)
BIGFOIL.COM POLAR EXPORT
NACA63-110 a=0.6
NACA63-110 a=0.6 |  |  |  | Cl Max: | 1.7814 | at alpha= | 18.5 | deg
XFOIL ncrit=9 |  |  |  | L/D Max: | 133.856 | at alpha= | 9.5 | deg
Re: | 16000000 |  |  | Cd Min: | 0.04936 | at alpha= | 20 | deg
Mach: | 0.1 |  |  | Cl=0 at alpha= | -0.69913 | deg
|  |  |  | @ Cl=0.1, Cd= | 0.0039705
|  |  |  | @ Cl=0.4, Cd= | 0.0052342
|  |  |  | @ Cl=0.6, Cd= | 0.0058664
alpha (deg) | Cl | Cd | Cm | Cl/Cd
-20 | -1.6745 | 0.04824 | -0.0366 | -34.7119
-19.5 | -1.6962 | 0.03996 | -0.0399 | -42.4474
-19 | -1.6997 | 0.03453 | -0.0409 | -49.2239
-18.5 | -1.7082 | 0.02944 | -0.0404 | -58.0231
-18 | -1.709 | 0.02583 | -0.038 | -66.1634
-17.5 | -1.7063 | 0.02325 | -0.034 | -73.3892
-17 | -1.7042 | 0.0216 | -0.0274 | -78.8981
-16.5 | -1.6793 | 0.01991 | -0.0239 | -84.3446
-16 | -1.6436 | 0.01858 | -0.0217 | -88.4607
-15.5 | -1.6042 | 0.01731 | -0.0198 | -92.6748
-15 | -1.5616 | 0.01615 | -0.0183 | -96.6935
-14.5 | -1.5167 | 0.01506 | -0.017 | -100.7105
-14 | -1.4705 | 0.01395 | -0.0158 | -105.4122
-13.5 | -1.4236 | 0.0128 | -0.0148 | -111.2188
-13 | -1.377 | 0.01193 | -0.0134 | -115.4233
-12.5 | -1.3271 | 0.01132 | -0.0125 | -117.235
-11.5 | -1.2218 | 0.01021 | -0.0117 | -119.667
-11 | -1.168 | 0.00972 | -0.0114 | -120.1646
-10.5 | -1.1138 | 0.00925 | -0.0112 | -120.4108
-9.5 | -1.0044 | 0.00833 | -0.011 | -120.5762
-9 | -0.9495 | 0.00783 | -0.0109 | -121.2644
-8.5 | -0.8936 | 0.00748 | -0.0109 | -119.4652
-8 | -0.8374 | 0.00718 | -0.011 | -116.6295
-7 | -0.7243 | 0.00662 | -0.0113 | -109.4109
-6.5 | -0.6677 | 0.0063 | -0.0115 | -105.9841
-6 | -0.6106 | 0.00608 | -0.0118 | -100.4276
-5 | -0.496 | 0.00566 | -0.0123 | -87.6325
-4.5 | -0.4385 | 0.00549 | -0.0126 | -79.8725
-4 | -0.3809 | 0.00532 | -0.013 | -71.5977
-3.5 | -0.3231 | 0.00519 | -0.0133 | -62.2543
-3 | -0.2654 | 0.00505 | -0.0137 | -52.5545
-2.5 | -0.2076 | 0.00495 | -0.0141 | -41.9394
-2 | -0.1498 | 0.00482 | -0.0145 | -31.0788
-1 | -0.0346 | 0.00444 | -0.0153 | -7.7928
-0.5 | 0.0229 | 0.00427 | -0.0158 | 5.363
0 | 0.0799 | 0.00396 | -0.0164 | 20.1768
0.5 | 0.1376 | 0.00399 | -0.0169 | 34.4862
1 | 0.1943 | 0.00433 | -0.0174 | 44.873
1.5 | 0.2514 | 0.00457 | -0.0178 | 55.0109
2 | 0.3086 | 0.00483 | -0.0182 | 63.8923
2.5 | 0.3657 | 0.00509 | -0.0186 | 71.8468
3 | 0.4228 | 0.00533 | -0.0189 | 79.3246
3.5 | 0.4801 | 0.0055 | -0.0192 | 87.2909
4 | 0.5374 | 0.00566 | -0.0196 | 94.947
4.5 | 0.5945 | 0.00585 | -0.0199 | 101.6239
5 | 0.6515 | 0.00602 | -0.0201 | 108.2226
5.5 | 0.7083 | 0.00623 | -0.0204 | 113.6918
6 | 0.7648 | 0.00645 | -0.0206 | 118.5736
6.5 | 0.8212 | 0.0067 | -0.0208 | 122.5672
7 | 0.8774 | 0.00693 | -0.0209 | 126.6089
7.5 | 0.933 | 0.00726 | -0.021 | 128.5124
8.5 | 1.0437 | 0.00789 | -0.021 | 132.2814
9 | 1.0985 | 0.00822 | -0.021 | 133.6375
9.5 | 1.1525 | 0.00861 | -0.0208 | 133.856
10 | 1.2045 | 0.00908 | -0.0202 | 132.6542
11 | 1.3085 | 0.01007 | -0.0191 | 129.9404
11.5 | 1.3606 | 0.01064 | -0.0186 | 127.8759
12 | 1.412 | 0.01124 | -0.0181 | 125.6228
12.5 | 1.4624 | 0.01188 | -0.0175 | 123.0976
13 | 1.5118 | 0.01257 | -0.0166 | 120.2705
13.5 | 1.5592 | 0.01338 | -0.0156 | 116.5321
14 | 1.6044 | 0.01432 | -0.0143 | 112.0391
14.5 | 1.6463 | 0.01544 | -0.0125 | 106.6256
15 | 1.6818 | 0.01693 | -0.0099 | 99.3385
15.5 | 1.718 | 0.01808 | -0.0075 | 95.0221
16 | 1.7415 | 0.0194 | -0.003 | 89.768
16.5 | 1.7529 | 0.02078 | 0.0028 | 84.3551
17 | 1.7651 | 0.02274 | 0.007 | 77.6209
17.5 | 1.7716 | 0.02551 | 0.0107 | 69.4473
18 | 1.7792 | 0.02862 | 0.0132 | 62.1663
18.5 | 1.7814 | 0.03258 | 0.015 | 54.6777
19 | 1.7811 | 0.03722 | 0.0158 | 47.8533
19.5 | 1.7744 | 0.04301 | 0.0155 | 41.2555
20 | 1.7686 | 0.04936 | 0.014 | 35.8306

## 133. Re 16M Mach 0.25 (1)
BIGFOIL.COM POLAR EXPORT
NACA63-110 a=0.6
NACA63-110 a=0.6 |  |  |  | Cl Max: | 0.899 | at alpha= | 9 | deg
JavaFoil+Calcfoil stall+Eppler ext transition |  |  |  | L/D Max: | 122.955 | at alpha= | 7.5 | deg
Re: | 16000000 |  |  | Cd Min: | 0.00489 | at alpha= | 0.5 | deg
Mach: | 0.25 |  |  | Cl=0 at alpha= | -0.68033 | deg
|  |  |  | @ Cl=0.1, Cd= | 0.0050548
|  |  |  | @ Cl=0.4, Cd= | 0.09752
|  |  |  | @ Cl=0.6, Cd= | 0.09752
alpha (deg) | Cl | Cd | Cm | Cl/Cd
-14 | -0.239 | 0.09358 | -0.002 | -2.55
-13.5 | -0.304 | 0.0881 | -0.002 | -3.455
-13 | -0.363 | 0.08349 | -0.002 | -4.343
-12.5 | -0.416 | 0.07886 | -0.003 | -5.269
-12 | -0.464 | 0.0739 | -0.003 | -6.275
-11.5 | -0.504 | 0.073 | -0.003 | -6.9
-11 | -0.541 | 0.06614 | -0.003 | -8.185
-10.5 | -0.57 | 0.06257 | -0.004 | -9.112
-10 | -0.71 | 0.0117 | -0.007 | -60.686
-9.5 | -0.705 | 0.01437 | -0.007 | -49.07
-9 | -0.751 | 0.00927 | -0.008 | -81.05
-8.5 | -0.748 | 0.00877 | -0.008 | -85.222
-8 | -0.735 | 0.00835 | -0.008 | -87.97
-7.5 | -0.713 | 0.00794 | -0.009 | -89.743
-7 | -0.683 | 0.00765 | -0.009 | -89.31
-6.5 | -0.647 | 0.00733 | -0.01 | -88.243
-6 | -0.605 | 0.00716 | -0.01 | -84.554
-5.5 | -0.558 | 0.00692 | -0.011 | -80.589
-5 | -0.507 | 0.00674 | -0.011 | -75.202
-4.5 | -0.452 | 0.00654 | -0.011 | -69.109
-4 | -0.396 | 0.00638 | -0.012 | -62.018
-3.5 | -0.338 | 0.00625 | -0.012 | -54.102
-3 | -0.279 | 0.00612 | -0.013 | -45.628
-2.5 | -0.22 | 0.00599 | -0.013 | -36.689
-2 | -0.16 | 0.00566 | -0.014 | -28.198
-1.5 | -0.099 | 0.00542 | -0.014 | -18.32
-1 | -0.039 | 0.00527 | -0.014 | -7.354
-0.5 | 0.022 | 0.00515 | -0.015 | 4.261
0 | 0.083 | 0.00512 | -0.015 | 16.144
0.5 | 0.143 | 0.00489 | -0.016 | 29.333
1 | 0.204 | 0.00493 | -0.016 | 41.328
1.5 | 0.264 | 0.00504 | -0.017 | 52.389
2 | 0.324 | 0.00502 | -0.017 | 64.688
2.5 | 0.384 | 0.00526 | -0.017 | 73.009
3 | 0.443 | 0.00587 | -0.018 | 75.549
3.5 | 0.502 | 0.00583 | -0.018 | 86.074
4 | 0.559 | 0.00595 | -0.019 | 94.026
4.5 | 0.615 | 0.00614 | -0.019 | 100.223
5 | 0.668 | 0.0063 | -0.019 | 105.986
5.5 | 0.718 | 0.00648 | -0.02 | 110.665
6 | 0.763 | 0.00676 | -0.02 | 112.874
6.5 | 0.804 | 0.00693 | -0.021 | 116.014
7 | 0.838 | 0.00728 | -0.021 | 115.227
7.5 | 0.866 | 0.00705 | -0.022 | 122.955
8 | 0.886 | 0.00737 | -0.022 | 120.271
8.5 | 0.897 | 0.0077 | -0.022 | 116.536
9 | 0.899 | 0.00985 | -0.023 | 91.341
9.5 | 0.891 | 0.01034 | -0.023 | 86.205
10 | 0.871 | 0.01102 | -0.023 | 79.076
10.5 | 0.828 | 0.01298 | -0.023 | 63.814
11 | 0.749 | 0.02287 | -0.022 | 32.735
11.5 | 0.628 | 0.06468 | -0.016 | 9.71
12 | 0.576 | 0.07558 | -0.014 | 7.619
12.5 | 0.527 | 0.07822 | -0.014 | 6.737
13 | 0.461 | 0.08132 | -0.015 | 5.667
13.5 | 0.387 | 0.08841 | -0.015 | 4.376
14 | 0.307 | 0.09752 | -0.014 | 3.148

## 134. Re 16M Mach 0.25 (2)
BIGFOIL.COM POLAR EXPORT
NACA63-110 a=0.6
NACA63-110 a=0.6 |  |  |  | Cl Max: | 1.5956 | at alpha= | 13.5 | deg
XFOIL ncrit=9 |  |  |  | L/D Max: | 131.146 | at alpha= | 8.5 | deg
Re: | 16000000 |  |  | Cd Min: | 0.22149 | at alpha= | -18.5 | deg
Mach: | 0.25 |  |  | Cl=0 at alpha= | -0.69407 | deg
|  |  |  | @ Cl=0.1, Cd= | 0.0028045
|  |  |  | @ Cl=0.4, Cd= | 0.0052249
|  |  |  | @ Cl=0.6, Cd= | 0.0058698
alpha (deg) | Cl | Cd | Cm | Cl/Cd
-18.5 | -0.8303 | 0.22149 | 0.0719 | -3.7487
-18 | -0.8139 | 0.21409 | 0.0672 | -3.8017
-17.5 | -0.8968 | 0.17232 | 0.0453 | -5.2043
-16.5 | -1.2392 | 0.07943 | -0.0197 | -15.6012
-16 | -1.2568 | 0.06656 | -0.0289 | -18.8822
-15.5 | -1.2937 | 0.05272 | -0.0392 | -24.5391
-15 | -1.3341 | 0.0413 | -0.0462 | -32.3027
-14.5 | -1.316 | 0.01904 | -0.043 | -69.1176
-14 | -1.3658 | 0.01322 | -0.0412 | -103.3132
-13.5 | -1.3993 | 0.01029 | -0.0332 | -135.9864
-13 | -1.3971 | 0.00692 | -0.0272 | -201.8931
-12.5 | -1.3633 | 0.00484 | -0.0239 | -281.6736
-12 | -1.3167 | 0.00367 | -0.0215 | -358.7738
-11.5 | -1.2648 | 0.00295 | -0.0196 | -428.7458
-11 | -1.2101 | 0.00247 | -0.0181 | -489.919
-10.5 | -1.1537 | 0.00213 | -0.0169 | -541.6432
-10 | -1.0962 | 0.00189 | -0.0159 | -580
-9.5 | -1.0384 | 0.0017 | -0.015 | -610.8235
-9 | -0.9804 | 0.00153 | -0.0143 | -640.7843
-8.5 | -0.9227 | 0.00137 | -0.0137 | -673.5036
-8 | -0.8643 | 0.00125 | -0.0132 | -691.44
-7.5 | -0.8053 | 0.00118 | -0.0129 | -682.4576
-7 | -0.7463 | 0.00112 | -0.0127 | -666.3393
-6.5 | -0.6873 | 0.00105 | -0.0126 | -654.5714
-6 | -0.6283 | 0.001 | -0.0125 | -628.3
-5 | -0.5098 | 0.00092 | -0.0127 | -554.1304
-4.5 | -0.4506 | 0.00089 | -0.0129 | -506.2921
-4 | -0.3913 | 0.00086 | -0.0131 | -455
-3.5 | -0.332 | 0.00084 | -0.0134 | -395.2381
-3 | -0.2727 | 0.00081 | -0.0137 | -336.6667
-2.5 | -0.2135 | 0.0008 | -0.014 | -266.875
-2 | -0.1543 | 0.00078 | -0.0144 | -197.8205
-1.5 | -0.0952 | 0.00074 | -0.0149 | -128.6486
-1 | -0.0361 | 0.00071 | -0.0154 | -50.8451
-0.5 | 0.0229 | 0.00067 | -0.0159 | 34.1791
0.5 | 0.1421 | 0.00397 | -0.0174 | 35.7935
1 | 0.2006 | 0.0043 | -0.0179 | 46.6512
1.5 | 0.2595 | 0.00457 | -0.0183 | 56.7834
2 | 0.3185 | 0.00485 | -0.0187 | 65.6701
2.5 | 0.3776 | 0.00513 | -0.019 | 73.6062
3 | 0.4366 | 0.00538 | -0.0193 | 81.1524
3.5 | 0.4961 | 0.00556 | -0.0196 | 89.2266
4 | 0.5555 | 0.00572 | -0.0198 | 97.1154
4.5 | 0.6149 | 0.00592 | -0.02 | 103.8682
5 | 0.6743 | 0.00614 | -0.0201 | 109.8208
5.5 | 0.7337 | 0.00634 | -0.0201 | 115.7256
6 | 0.7928 | 0.00662 | -0.0201 | 119.7583
6.5 | 0.8521 | 0.00686 | -0.02 | 124.2128
7 | 0.911 | 0.00719 | -0.0198 | 126.7038
7.5 | 0.9698 | 0.00756 | -0.0194 | 128.2804
8 | 1.0286 | 0.0079 | -0.019 | 130.2025
8.5 | 1.0872 | 0.00829 | -0.0185 | 131.146
9 | 1.1449 | 0.00881 | -0.0177 | 129.9546
9.5 | 1.2016 | 0.00944 | -0.0166 | 127.2881
10 | 1.257 | 0.01 | -0.0152 | 125.7
10.5 | 1.3125 | 0.01056 | -0.0136 | 124.2898
11 | 1.3685 | 0.01132 | -0.0122 | 120.8922
11.5 | 1.423 | 0.01224 | -0.0104 | 116.2582
12 | 1.4753 | 0.01333 | -0.0082 | 110.6752
12.5 | 1.5237 | 0.01472 | -0.0055 | 103.5122
13 | 1.5665 | 0.01645 | -0.0021 | 95.228
13.5 | 1.5956 | 0.01897 | 0.0027 | 84.1118
14 | 1.5954 | 0.02181 | 0.011 | 73.1499
14.5 | 1.5868 | 0.02515 | 0.0181 | 63.0934
15 | 1.5568 | 0.03118 | 0.0228 | 49.9294
15.5 | 1.5326 | 0.03808 | 0.0241 | 40.2468
16 | 1.4939 | 0.04778 | 0.0219 | 31.2662
16.5 | 1.4668 | 0.05795 | 0.0173 | 25.3115
17 | 1.4297 | 0.07136 | 0.0091 | 20.035
17.5 | 1.3824 | 0.08861 | -0.0028 | 15.6009
18 | 1.3342 | 0.10805 | -0.0163 | 12.348
18.5 | 1.2456 | 0.13626 | -0.0356 | 9.1413

## 135. Re 16M Mach 0.50 (1)
BIGFOIL.COM POLAR EXPORT
NACA63-110 a=0.6
NACA63-110 a=0.6 |  |  |  | Cl Max: | 1.093 | at alpha= | 20 | deg
JavaFoil+Calcfoil stall+Eppler ext transition |  |  |  | L/D Max: | 107.952 | at alpha= | 6 | deg
Re: | 16000000 |  |  | Cd Min: | 0.00479 | at alpha= | 1 | deg
Mach: | 0.5 |  |  | Cl=0 at alpha= | -0.68382 | deg
|  |  |  | @ Cl=0.1, Cd= | 0.0049524
|  |  |  | @ Cl=0.4, Cd= | 0.0053358
|  |  |  | @ Cl=0.6, Cd= | 0.0062723
alpha (deg) | Cl | Cd | Cm | Cl/Cd
-20 | -1.041 | 0.1685 | 0 | -6.18
-19.5 | -1.014 | 0.16272 | 0 | -6.233
-19 | -0.987 | 0.16133 | 0 | -6.117
-18.5 | -0.963 | 0.14824 | 0 | -6.496
-18 | -0.936 | 0.14013 | -0.001 | -6.68
-17.5 | -0.908 | 0.13708 | -0.001 | -6.622
-17 | -0.88 | 0.13092 | -0.001 | -6.724
-16.5 | -0.854 | 0.12385 | -0.001 | -6.894
-16 | -0.829 | 0.1144 | -0.002 | -7.25
-15.5 | -0.806 | 0.10319 | -0.002 | -7.807
-15 | -0.772 | 0.11256 | -0.002 | -6.862
-14.5 | -0.78 | 0.06868 | -0.003 | -11.36
-14 | -0.809 | 0.03321 | -0.004 | -24.348
-13.5 | -0.694 | 0.09165 | -0.003 | -7.567
-13 | -0.668 | 0.08571 | -0.003 | -7.789
-12.5 | -0.649 | 0.07246 | -0.004 | -8.953
-12 | -0.683 | 0.03109 | -0.005 | -21.966
-11.5 | -0.696 | 0.01537 | -0.006 | -45.288
-11 | -0.556 | 0.07501 | -0.003 | -7.417
-10.5 | -0.534 | 0.06424 | -0.004 | -8.305
-10 | -0.583 | 0.01842 | -0.007 | -31.668
-9.5 | -0.582 | 0.01141 | -0.008 | -51.042
-9 | -0.556 | 0.00981 | -0.009 | -56.71
-8.5 | -0.422 | 0.05495 | -0.004 | -7.681
-8 | -0.396 | 0.04967 | -0.005 | -7.979
-7.5 | -0.456 | 0.00929 | -0.01 | -49.116
-7 | -0.423 | 0.0089 | -0.01 | -47.528
-6.5 | -0.321 | 0.03687 | -0.007 | -8.712
-6 | -0.583 | 0.00822 | -0.011 | -70.914
-5.5 | -0.583 | 0.0077 | -0.012 | -75.687
-5 | -0.548 | 0.00733 | -0.012 | -74.736
-4.5 | -0.495 | 0.00701 | -0.013 | -70.651
-4 | -0.437 | 0.00678 | -0.013 | -64.448
-3.5 | -0.375 | 0.00656 | -0.014 | -57.186
-3 | -0.311 | 0.00638 | -0.014 | -48.68
-2.5 | -0.245 | 0.00622 | -0.015 | -39.403
-2 | -0.178 | 0.00583 | -0.015 | -30.565
-1.5 | -0.111 | 0.00562 | -0.016 | -19.737
-1 | -0.043 | 0.00536 | -0.016 | -8.075
-0.5 | 0.025 | 0.005 | -0.017 | 4.906
0 | 0.092 | 0.00495 | -0.017 | 18.667
0.5 | 0.16 | 0.00497 | -0.018 | 32.222
1 | 0.228 | 0.00479 | -0.018 | 47.543
1.5 | 0.295 | 0.00493 | -0.018 | 59.886
2 | 0.362 | 0.00516 | -0.019 | 70.223
2.5 | 0.429 | 0.00547 | -0.019 | 78.321
3 | 0.494 | 0.00593 | -0.02 | 83.249
3.5 | 0.558 | 0.00613 | -0.02 | 91.043
4 | 0.62 | 0.00634 | -0.021 | 97.659
4.5 | 0.678 | 0.0066 | -0.021 | 102.761
5 | 0.727 | 0.00685 | -0.022 | 106.105
5.5 | 0.763 | 0.00721 | -0.022 | 105.773
6 | 0.772 | 0.00715 | -0.023 | 107.952
6.5 | 0.7 | 0.00776 | -0.023 | 90.233
7 | 0.501 | 0.01058 | -0.023 | 47.302
7.5 | 0.541 | 0.01007 | -0.024 | 53.663
8 | 0.571 | 0.01091 | -0.024 | 52.372
8.5 | 0.496 | 0.0503 | -0.015 | 9.859
9 | 0.518 | 0.05741 | -0.013 | 9.017
9.5 | 0.663 | 0.01235 | -0.026 | 53.71
10 | 0.686 | 0.01438 | -0.026 | 47.727
10.5 | 0.692 | 0.02071 | -0.025 | 33.411
11 | 0.623 | 0.07254 | -0.014 | 8.582
11.5 | 0.776 | 0.01612 | -0.027 | 48.172
12 | 0.795 | 0.01965 | -0.027 | 40.476
12.5 | 0.783 | 0.0351 | -0.025 | 22.303
13 | 0.733 | 0.0838 | -0.018 | 8.745
13.5 | 0.754 | 0.09524 | -0.016 | 7.917
14 | 0.891 | 0.03029 | -0.027 | 29.41
14.5 | 0.843 | 0.071 | -0.023 | 11.873
15 | 0.843 | 0.09489 | -0.02 | 8.889
15.5 | 0.864 | 0.10656 | -0.019 | 8.104
16 | 0.884 | 0.11957 | -0.018 | 7.39
16.5 | 0.91 | 0.12643 | -0.019 | 7.195
17 | 0.937 | 0.13261 | -0.019 | 7.063
17.5 | 0.964 | 0.13496 | -0.02 | 7.142
18 | 0.986 | 0.15278 | -0.02 | 6.454
18.5 | 1.013 | 0.15422 | -0.02 | 6.566
19 | 1.039 | 0.1629 | -0.021 | 6.379
19.5 | 1.065 | 0.16471 | -0.021 | 6.468
20 | 1.093 | 0.1697 | -0.022 | 6.439

## 136. Re 16M Mach 0.50 (2)
BIGFOIL.COM POLAR EXPORT
NACA63-110 a=0.6
NACA63-110 a=0.6 |  |  |  | Cl Max: | 1.0503 | at alpha= | 20 | deg
XFOIL ncrit=9 |  |  |  | L/D Max: | 123.655 | at alpha= | 6 | deg
Re: | 16000000 |  |  | Cd Min: | 0.29327 | at alpha= | 20 | deg
Mach: | 0.5 |  |  | Cl=0 at alpha= | -0.70636 | deg
|  |  |  | @ Cl=0.1, Cd= | 0.0038531
|  |  |  | @ Cl=0.4, Cd= | 0.0051973
|  |  |  | @ Cl=0.6, Cd= | 0.0059295
alpha (deg) | Cl | Cd | Cm | Cl/Cd
-12 | -0.6764 | 0.12588 | 0.0163 | -5.3734
-11.5 | -0.6747 | 0.1151 | 0.0101 | -5.8619
-11 | -0.6777 | 0.10355 | 0.0029 | -6.5447
-10.5 | -0.6841 | 0.09199 | -0.0046 | -7.4367
-10 | -0.696 | 0.07996 | -0.0127 | -8.7044
-9.5 | -0.7044 | 0.06852 | -0.0208 | -10.2802
-9 | -0.7196 | 0.05387 | -0.0336 | -13.3581
-8.5 | -0.744 | 0.04411 | -0.0411 | -16.8669
-8 | -0.7837 | 0.03784 | -0.0394 | -20.7109
-7.5 | -0.8058 | 0.03016 | -0.036 | -26.7175
-7 | -0.8063 | 0.02161 | -0.0323 | -37.3114
-6 | -0.745 | 0.00753 | -0.0232 | -98.9376
-5.5 | -0.6724 | 0.00664 | -0.0208 | -101.2651
-5 | -0.5989 | 0.00622 | -0.0193 | -96.2862
-4.5 | -0.5263 | 0.00592 | -0.0183 | -88.902
-4 | -0.4549 | 0.00564 | -0.0177 | -80.656
-3.5 | -0.3842 | 0.00544 | -0.0173 | -70.625
-3 | -0.3142 | 0.00526 | -0.0171 | -59.7338
-2.5 | -0.2447 | 0.0051 | -0.0172 | -47.9804
-2 | -0.1758 | 0.00496 | -0.0173 | -35.4435
-1.5 | -0.1076 | 0.00474 | -0.0176 | -22.7004
-1 | -0.0397 | 0.00447 | -0.018 | -8.8814
-0.5 | 0.0279 | 0.0042 | -0.0185 | 6.6429
0 | 0.0947 | 0.00385 | -0.0191 | 24.5974
0.5 | 0.1624 | 0.00389 | -0.0196 | 41.7481
1 | 0.2292 | 0.00421 | -0.0201 | 54.4418
1.5 | 0.2958 | 0.00463 | -0.0205 | 63.8877
2 | 0.363 | 0.005 | -0.0207 | 72.6
2.5 | 0.4305 | 0.00536 | -0.0208 | 80.3172
3 | 0.4989 | 0.00561 | -0.0208 | 88.9305
3.5 | 0.5682 | 0.00582 | -0.0206 | 97.6289
4 | 0.6379 | 0.00606 | -0.0203 | 105.264
4.5 | 0.7082 | 0.00634 | -0.0196 | 111.7035
5 | 0.7793 | 0.00664 | -0.0187 | 117.3645
5.5 | 0.8512 | 0.007 | -0.0174 | 121.6
6 | 0.9237 | 0.00747 | -0.0155 | 123.6546
6.5 | 0.9933 | 0.0085 | -0.0123 | 116.8588
7 | 1.0329 | 0.01282 | -0.0059 | 80.5694
7.5 | 1.0363 | 0.02115 | 0.0017 | 48.9976
8 | 1.0214 | 0.02876 | 0.0089 | 35.5146
8.5 | 0.9836 | 0.03401 | 0.0177 | 28.9209
9 | 0.9448 | 0.0411 | 0.0198 | 22.9878
9.5 | 0.9142 | 0.05036 | 0.016 | 18.1533
10 | 0.8854 | 0.06221 | 0.0076 | 14.2324
10.5 | 0.866 | 0.07637 | -0.0035 | 11.3395
11 | 0.8558 | 0.09133 | -0.0136 | 9.3704
11.5 | 0.8451 | 0.10453 | -0.0223 | 8.0848
12 | 0.8402 | 0.11691 | -0.0301 | 7.1867
12.5 | 0.8348 | 0.12998 | -0.0384 | 6.4225
13 | 0.8295 | 0.14382 | -0.0469 | 5.7676
13.5 | 0.8338 | 0.15602 | -0.0542 | 5.3442
14 | 0.8383 | 0.16876 | -0.0617 | 4.9674
14.5 | 0.8485 | 0.18041 | -0.0685 | 4.7032
15 | 0.8584 | 0.19285 | -0.0755 | 4.4511
15.5 | 0.8741 | 0.20333 | -0.0815 | 4.2989
16 | 0.8915 | 0.21351 | -0.0874 | 4.1754
16.5 | 0.9091 | 0.22386 | -0.0934 | 4.061
17 | 0.9291 | 0.23324 | -0.099 | 3.9835
17.5 | 0.9473 | 0.24432 | -0.1052 | 3.8773
18 | 0.9663 | 0.25529 | -0.1112 | 3.7851
18.5 | 0.9864 | 0.26555 | -0.1171 | 3.7146
19 | 1.0072 | 0.27504 | -0.1228 | 3.662
19.5 | 1.0289 | 0.28412 | -0.1285 | 3.6214
20 | 1.0503 | 0.29327 | -0.1342 | 3.5813

## 137. Re 18M Mach 0.00 (1)
BIGFOIL.COM POLAR EXPORT
NACA63-110 a=0.6
NACA63-110 a=0.6 |  |  |  | Cl Max: | 0.965 | at alpha= | 10.5 | deg
JavaFoil+Calcfoil stall+Eppler ext transition |  |  |  | L/D Max: | 128.871 | at alpha= | 8 | deg
Re: | 18000000 |  |  | Cd Min: | 0.00505 | at alpha= | 1.5 | deg
Mach: | 0 |  |  | Cl=0 at alpha= | -0.68103 | deg
|  |  |  | @ Cl=0.1, Cd= | 0.0052237
|  |  |  | @ Cl=0.4, Cd= | 0.0055441
|  |  |  | @ Cl=0.6, Cd= | 0.0059787
alpha (deg) | Cl | Cd | Cm | Cl/Cd
-15.5 | -0.55 | 0.10651 | -0.001 | -5.166
-15 | -0.57 | 0.10129 | -0.002 | -5.627
-14.5 | -0.591 | 0.09308 | -0.002 | -6.353
-14 | -0.61 | 0.08774 | -0.002 | -6.953
-13.5 | -0.625 | 0.08592 | -0.002 | -7.27
-13 | -0.644 | 0.07681 | -0.003 | -8.385
-12.5 | -0.664 | 0.06721 | -0.003 | -9.879
-12 | -0.743 | 0.02652 | -0.005 | -28.023
-11.5 | -0.789 | 0.01479 | -0.005 | -53.347
-11 | -0.802 | 0.01281 | -0.006 | -62.619
-10.5 | -0.83 | 0.01029 | -0.006 | -80.642
-10 | -0.824 | 0.00928 | -0.007 | -88.818
-9.5 | -0.814 | 0.00886 | -0.007 | -91.778
-9 | -0.797 | 0.00848 | -0.007 | -93.988
-8.5 | -0.775 | 0.00814 | -0.008 | -95.273
-8 | -0.748 | 0.00784 | -0.008 | -95.484
-7.5 | -0.716 | 0.00752 | -0.009 | -95.221
-7 | -0.679 | 0.00727 | -0.009 | -93.385
-6.5 | -0.638 | 0.00704 | -0.009 | -90.634
-6 | -0.593 | 0.00688 | -0.01 | -86.194
-5.5 | -0.545 | 0.00667 | -0.01 | -81.622
-5 | -0.493 | 0.00654 | -0.011 | -75.501
-4.5 | -0.439 | 0.00636 | -0.011 | -69.077
-4 | -0.384 | 0.00623 | -0.011 | -61.605
-3.5 | -0.328 | 0.00609 | -0.012 | -53.794
-3 | -0.271 | 0.00598 | -0.012 | -45.268
-2.5 | -0.213 | 0.0059 | -0.013 | -36.084
-2 | -0.155 | 0.00559 | -0.013 | -27.644
-1.5 | -0.096 | 0.00541 | -0.014 | -17.768
-1 | -0.037 | 0.00524 | -0.014 | -7.149
-0.5 | 0.021 | 0.00519 | -0.014 | 4.098
0 | 0.08 | 0.0052 | -0.015 | 15.415
0.5 | 0.139 | 0.00527 | -0.015 | 26.363
1 | 0.198 | 0.00527 | -0.016 | 37.485
1.5 | 0.256 | 0.00505 | -0.016 | 50.636
2 | 0.314 | 0.00521 | -0.016 | 60.261
2.5 | 0.372 | 0.00538 | -0.017 | 69.16
3 | 0.43 | 0.00572 | -0.017 | 75.081
3.5 | 0.486 | 0.00587 | -0.018 | 82.798
4 | 0.542 | 0.0058 | -0.018 | 93.428
4.5 | 0.597 | 0.00597 | -0.018 | 99.956
5 | 0.649 | 0.00612 | -0.019 | 106.166
5.5 | 0.699 | 0.00628 | -0.019 | 111.424
6 | 0.746 | 0.00645 | -0.02 | 115.749
6.5 | 0.79 | 0.00664 | -0.02 | 118.924
7 | 0.83 | 0.00687 | -0.02 | 120.719
7.5 | 0.865 | 0.00719 | -0.021 | 120.389
8 | 0.895 | 0.00695 | -0.021 | 128.871
8.5 | 0.921 | 0.00717 | -0.022 | 128.484
9 | 0.94 | 0.00737 | -0.022 | 127.535
9.5 | 0.955 | 0.00764 | -0.022 | 124.96
10 | 0.963 | 0.00995 | -0.023 | 96.732
10.5 | 0.965 | 0.0105 | -0.023 | 91.937
11 | 0.961 | 0.01113 | -0.024 | 86.321
11.5 | 0.95 | 0.01181 | -0.024 | 80.404
12 | 0.932 | 0.01289 | -0.024 | 72.272
12.5 | 0.908 | 0.01449 | -0.024 | 62.678
13 | 0.828 | 0.02961 | -0.022 | 27.955
13.5 | 0.81 | 0.02704 | -0.023 | 29.956
14 | 0.726 | 0.05697 | -0.02 | 12.751
14.5 | 0.663 | 0.08859 | -0.016 | 7.486
15 | 0.632 | 0.0959 | -0.016 | 6.59
15.5 | 0.604 | 0.09907 | -0.016 | 6.102

## 138. Re 18M Mach 0.00 (2)
BIGFOIL.COM POLAR EXPORT
NACA63-110 a=0.6
NACA63-110 a=0.6 |  |  |  | Cl Max: | 1.8401 | at alpha= | 20 | deg
XFOIL ncrit=9 |  |  |  | L/D Max: | 136.986 | at alpha= | 9.5 | deg
Re: | 18000000 |  |  | Cd Min: | 0.0378 | at alpha= | 20 | deg
Mach: | 0 |  |  | Cl=0 at alpha= | -0.69843 | deg
|  |  |  | @ Cl=0.1, Cd= | 0.00406
|  |  |  | @ Cl=0.4, Cd= | 0.0051866
|  |  |  | @ Cl=0.6, Cd= | 0.0057761
alpha (deg) | Cl | Cd | Cm | Cl/Cd
-20 | -1.7694 | 0.03387 | -0.0379 | -52.2409
-19.5 | -1.772 | 0.02942 | -0.0374 | -60.2311
-19 | -1.7672 | 0.0262 | -0.0357 | -67.4504
-18.5 | -1.764 | 0.02346 | -0.0325 | -75.1918
-18 | -1.7607 | 0.02152 | -0.0274 | -81.8169
-17.5 | -1.7481 | 0.02017 | -0.0221 | -86.6683
-17 | -1.7163 | 0.01891 | -0.0197 | -90.7615
-16.5 | -1.6802 | 0.0177 | -0.0178 | -94.9266
-16 | -1.6401 | 0.01665 | -0.0164 | -98.5045
-15.5 | -1.5976 | 0.01564 | -0.0152 | -102.1483
-14.5 | -1.5073 | 0.0138 | -0.0135 | -109.2246
-14 | -1.4614 | 0.01274 | -0.0126 | -114.7096
-13 | -1.3673 | 0.01129 | -0.0108 | -121.1072
-12.5 | -1.3164 | 0.01075 | -0.0104 | -122.4558
-12 | -1.2646 | 0.01024 | -0.0102 | -123.4961
-11.5 | -1.2121 | 0.00976 | -0.0101 | -124.1906
-11 | -1.1589 | 0.00931 | -0.01 | -124.4791
-10.5 | -1.1053 | 0.00889 | -0.01 | -124.3307
-10 | -1.0513 | 0.00849 | -0.01 | -123.828
-9.5 | -0.9971 | 0.00805 | -0.01 | -123.8634
-9 | -0.9427 | 0.00759 | -0.0101 | -124.2029
-8.5 | -0.8874 | 0.00727 | -0.0103 | -122.0633
-7 | -0.7196 | 0.00647 | -0.0109 | -111.221
-6.5 | -0.6635 | 0.00616 | -0.0111 | -107.711
-6 | -0.6069 | 0.00595 | -0.0114 | -102
-5 | -0.4932 | 0.00556 | -0.0121 | -88.705
-4.5 | -0.436 | 0.0054 | -0.0124 | -80.7407
-4 | -0.3788 | 0.00523 | -0.0128 | -72.4283
-3.5 | -0.3215 | 0.00511 | -0.0132 | -62.9159
-3 | -0.2641 | 0.00499 | -0.0136 | -52.9259
-2.5 | -0.2066 | 0.0049 | -0.014 | -42.1633
-2 | -0.1492 | 0.00477 | -0.0144 | -31.2788
-1.5 | -0.0918 | 0.00461 | -0.0148 | -19.9132
-1 | -0.0345 | 0.00445 | -0.0153 | -7.7528
-0.5 | 0.0227 | 0.00431 | -0.0157 | 5.2668
0 | 0.0794 | 0.00406 | -0.0163 | 19.5567
0.5 | 0.1367 | 0.00406 | -0.0168 | 33.67
1 | 0.193 | 0.00441 | -0.0173 | 43.7642
1.5 | 0.2499 | 0.00461 | -0.0177 | 54.2082
2 | 0.3069 | 0.0048 | -0.0181 | 63.9375
2.5 | 0.3638 | 0.00504 | -0.0185 | 72.1825
3 | 0.4206 | 0.00527 | -0.0189 | 79.8102
3.5 | 0.4776 | 0.00542 | -0.0192 | 88.1181
4 | 0.5345 | 0.00557 | -0.0196 | 95.9605
4.5 | 0.5913 | 0.00575 | -0.0199 | 102.8348
5 | 0.6479 | 0.00592 | -0.0202 | 109.4426
5.5 | 0.7043 | 0.00611 | -0.0205 | 115.27
6 | 0.7604 | 0.00634 | -0.0207 | 119.9369
7 | 0.8722 | 0.00678 | -0.0212 | 128.6431
7.5 | 0.9273 | 0.0071 | -0.0214 | 130.6056
9 | 1.0915 | 0.008 | -0.0216 | 136.4375
9.5 | 1.1452 | 0.00836 | -0.0216 | 136.9856
10 | 1.1976 | 0.00881 | -0.0214 | 135.9364
10.5 | 1.2472 | 0.00921 | -0.0206 | 135.418
11 | 1.2997 | 0.00965 | -0.0204 | 134.6839
11.5 | 1.3513 | 0.01017 | -0.0202 | 132.8712
12 | 1.4024 | 0.01071 | -0.0198 | 130.943
12.5 | 1.4526 | 0.01129 | -0.0194 | 128.6625
13 | 1.5018 | 0.01191 | -0.0189 | 126.0957
13.5 | 1.5498 | 0.01258 | -0.0183 | 123.1955
14 | 1.5963 | 0.01333 | -0.0174 | 119.7524
14.5 | 1.6402 | 0.01423 | -0.0162 | 115.2635
15 | 1.6801 | 0.01536 | -0.0146 | 109.3815
15.5 | 1.7176 | 0.01653 | -0.0126 | 103.908
16 | 1.7534 | 0.0176 | -0.0104 | 99.625
16.5 | 1.7835 | 0.01869 | -0.0074 | 95.4254
17 | 1.7928 | 0.01994 | -0.0012 | 89.9097
17.5 | 1.8039 | 0.02173 | 0.0033 | 83.0143
18 | 1.8161 | 0.02387 | 0.0066 | 76.0829
18.5 | 1.8259 | 0.02653 | 0.0094 | 68.824
19 | 1.834 | 0.02965 | 0.0114 | 61.855
19.5 | 1.838 | 0.03344 | 0.0127 | 54.9641
20 | 1.8401 | 0.0378 | 0.0132 | 48.6799

## 139. Re 18M Mach 0.10 (1)
BIGFOIL.COM POLAR EXPORT
NACA63-110 a=0.6
NACA63-110 a=0.6 |  |  |  | Cl Max: | 0.954 | at alpha= | 10 | deg
JavaFoil+Calcfoil stall+Eppler ext transition |  |  |  | L/D Max: | 128.38 | at alpha= | 8 | deg
Re: | 18000000 |  |  | Cd Min: | 0.00504 | at alpha= | 1.5 | deg
Mach: | 0.1 |  |  | Cl=0 at alpha= | -0.67797 | deg
|  |  |  | @ Cl=0.1, Cd= | 0.0052161
|  |  |  | @ Cl=0.4, Cd= | 0.0055669
|  |  |  | @ Cl=0.6, Cd= | 0.09428
alpha (deg) | Cl | Cd | Cm | Cl/Cd
-15 | -0.529 | 0.10176 | -0.002 | -5.198
-14.5 | -0.553 | 0.09379 | -0.002 | -5.898
-14 | -0.575 | 0.08896 | -0.002 | -6.465
-13.5 | -0.593 | 0.0876 | -0.002 | -6.771
-13 | -0.615 | 0.07939 | -0.003 | -7.741
-12.5 | -0.634 | 0.0723 | -0.003 | -8.773
-12 | -0.66 | 0.05984 | -0.004 | -11.023
-11.5 | -0.749 | 0.01992 | -0.005 | -37.606
-11 | -0.746 | 0.02239 | -0.005 | -33.299
-10.5 | -0.809 | 0.01049 | -0.006 | -77.106
-10 | -0.815 | 0.00948 | -0.007 | -85.913
-9.5 | -0.807 | 0.00895 | -0.007 | -90.185
-9 | -0.793 | 0.00857 | -0.007 | -92.483
-8.5 | -0.773 | 0.0082 | -0.008 | -94.251
-8 | -0.747 | 0.00786 | -0.008 | -95.109
-7.5 | -0.716 | 0.00759 | -0.009 | -94.412
-7 | -0.68 | 0.00733 | -0.009 | -92.869
-6.5 | -0.64 | 0.0071 | -0.009 | -90.086
-6 | -0.595 | 0.00689 | -0.01 | -86.292
-5.5 | -0.547 | 0.00672 | -0.01 | -81.34
-5 | -0.496 | 0.00654 | -0.011 | -75.821
-4.5 | -0.441 | 0.00641 | -0.011 | -68.874
-4 | -0.386 | 0.00625 | -0.012 | -61.777
-3.5 | -0.329 | 0.00613 | -0.012 | -53.724
-3 | -0.272 | 0.00598 | -0.012 | -45.436
-2.5 | -0.214 | 0.00591 | -0.013 | -36.197
-2 | -0.155 | 0.00559 | -0.013 | -27.825
-1.5 | -0.097 | 0.00542 | -0.014 | -17.839
-1 | -0.038 | 0.00527 | -0.014 | -7.157
-0.5 | 0.021 | 0.00517 | -0.014 | 4.132
0 | 0.081 | 0.0052 | -0.015 | 15.475
0.5 | 0.14 | 0.00525 | -0.015 | 26.594
1 | 0.198 | 0.00527 | -0.016 | 37.653
1.5 | 0.257 | 0.00504 | -0.016 | 51.066
2 | 0.316 | 0.0052 | -0.016 | 60.732
2.5 | 0.374 | 0.00541 | -0.017 | 69.078
3 | 0.432 | 0.00576 | -0.017 | 75.002
3.5 | 0.489 | 0.00571 | -0.018 | 85.59
4 | 0.545 | 0.00584 | -0.018 | 93.214
4.5 | 0.6 | 0.00598 | -0.019 | 100.39
5 | 0.652 | 0.0061 | -0.019 | 106.895
5.5 | 0.702 | 0.00626 | -0.019 | 112.173
6 | 0.749 | 0.00645 | -0.02 | 116.223
6.5 | 0.792 | 0.00664 | -0.02 | 119.278
7 | 0.831 | 0.00695 | -0.021 | 119.583
7.5 | 0.866 | 0.00726 | -0.021 | 119.307
8 | 0.895 | 0.00697 | -0.021 | 128.38
8.5 | 0.919 | 0.00722 | -0.022 | 127.322
9 | 0.937 | 0.00745 | -0.022 | 125.765
9.5 | 0.948 | 0.00776 | -0.023 | 122.127
10 | 0.954 | 0.01009 | -0.023 | 94.503
10.5 | 0.952 | 0.01065 | -0.023 | 89.388
11 | 0.943 | 0.01137 | -0.024 | 82.941
11.5 | 0.927 | 0.01218 | -0.024 | 76.115
12 | 0.903 | 0.01356 | -0.024 | 66.621
12.5 | 0.874 | 0.0156 | -0.024 | 56.05
13 | 0.819 | 0.02217 | -0.023 | 36.933
13.5 | 0.726 | 0.05119 | -0.021 | 14.186
14 | 0.662 | 0.07797 | -0.017 | 8.495
14.5 | 0.62 | 0.09235 | -0.015 | 6.715
15 | 0.59 | 0.09428 | -0.016 | 6.259

## 140. Re 18M Mach 0.10 (2)
BIGFOIL.COM POLAR EXPORT
NACA63-110 a=0.6
NACA63-110 a=0.6 |  |  |  | Cl Max: | 1.8065 | at alpha= | 19 | deg
XFOIL ncrit=9 |  |  |  | L/D Max: | 136.114 | at alpha= | 9 | deg
Re: | 18000000 |  |  | Cd Min: | 0.04577 | at alpha= | 20 | deg
Mach: | 0.1 |  |  | Cl=0 at alpha= | -0.69878 | deg
|  |  |  | @ Cl=0.1, Cd= | 0.0040535
|  |  |  | @ Cl=0.4, Cd= | 0.005187
|  |  |  | @ Cl=0.6, Cd= | 0.0057758
alpha (deg) | Cl | Cd | Cm | Cl/Cd
-20 | -1.7093 | 0.04401 | -0.0388 | -38.8389
-19.5 | -1.7259 | 0.0368 | -0.041 | -46.8995
-19 | -1.7285 | 0.03185 | -0.0413 | -54.27
-18 | -1.7318 | 0.02438 | -0.0368 | -71.0336
-17.5 | -1.7295 | 0.02217 | -0.0318 | -78.0108
-17 | -1.7196 | 0.02069 | -0.0258 | -83.1126
-16.5 | -1.6895 | 0.01914 | -0.0229 | -88.2706
-16 | -1.6519 | 0.01788 | -0.0208 | -92.3881
-15.5 | -1.611 | 0.01668 | -0.0191 | -96.5827
-15 | -1.5672 | 0.01558 | -0.0177 | -100.5905
-14.5 | -1.5214 | 0.01455 | -0.0165 | -104.5636
-14 | -1.4735 | 0.01364 | -0.0155 | -108.0279
-13 | -1.3805 | 0.01174 | -0.0129 | -117.5894
-12.5 | -1.3295 | 0.01106 | -0.0123 | -120.208
-11.5 | -1.2236 | 0.00996 | -0.0115 | -122.8514
-11 | -1.1697 | 0.00948 | -0.0112 | -123.3861
-10.5 | -1.1153 | 0.00903 | -0.0111 | -123.5105
-10 | -1.0604 | 0.00861 | -0.011 | -123.1591
-9 | -0.9503 | 0.0077 | -0.0108 | -123.4156
-8.5 | -0.8945 | 0.00733 | -0.0108 | -122.0327
-8 | -0.8382 | 0.00703 | -0.011 | -119.2319
-7.5 | -0.7816 | 0.00676 | -0.0111 | -115.6213
-6.5 | -0.6682 | 0.0062 | -0.0115 | -107.7742
-6 | -0.6111 | 0.00597 | -0.0117 | -102.3618
-5.5 | -0.5538 | 0.00579 | -0.012 | -95.6477
-5 | -0.4964 | 0.00558 | -0.0123 | -88.9606
-4.5 | -0.4388 | 0.00541 | -0.0126 | -81.1091
-4 | -0.3812 | 0.00525 | -0.0129 | -72.6095
-3.5 | -0.3234 | 0.00512 | -0.0133 | -63.1641
-3 | -0.2657 | 0.00499 | -0.0137 | -53.2465
-2.5 | -0.2079 | 0.0049 | -0.0141 | -42.4286
-2 | -0.15 | 0.00477 | -0.0145 | -31.4465
-1.5 | -0.0924 | 0.00461 | -0.0149 | -20.0434
-1 | -0.0347 | 0.00444 | -0.0153 | -7.8153
-0.5 | 0.0229 | 0.00431 | -0.0158 | 5.3132
0 | 0.0799 | 0.00405 | -0.0164 | 19.7284
0.5 | 0.1376 | 0.00406 | -0.0169 | 33.8916
1 | 0.1942 | 0.00441 | -0.0174 | 44.0363
1.5 | 0.2514 | 0.00461 | -0.0178 | 54.5336
2 | 0.3087 | 0.00481 | -0.0182 | 64.1788
2.5 | 0.366 | 0.00505 | -0.0186 | 72.4752
3 | 0.4231 | 0.00528 | -0.0189 | 80.1326
3.5 | 0.4805 | 0.00543 | -0.0193 | 88.4899
4 | 0.5378 | 0.00558 | -0.0196 | 96.3799
4.5 | 0.595 | 0.00576 | -0.0199 | 103.2986
5 | 0.652 | 0.00594 | -0.0202 | 109.7643
5.5 | 0.7089 | 0.00613 | -0.0205 | 115.6444
6 | 0.7654 | 0.00636 | -0.0207 | 120.3459
6.5 | 0.822 | 0.00659 | -0.0209 | 124.7344
7 | 0.8782 | 0.00682 | -0.021 | 128.7683
7.5 | 0.9339 | 0.00716 | -0.0211 | 130.433
8 | 0.9895 | 0.00745 | -0.0212 | 132.8188
8.5 | 1.0449 | 0.00775 | -0.0212 | 134.8258
9 | 1.0998 | 0.00808 | -0.0211 | 136.1139
9.5 | 1.1539 | 0.0085 | -0.021 | 135.7529
10.5 | 1.2573 | 0.00935 | -0.0196 | 134.4706
11 | 1.3106 | 0.00982 | -0.0194 | 133.4623
11.5 | 1.3629 | 0.01037 | -0.019 | 131.4272
12 | 1.4146 | 0.01095 | -0.0185 | 129.1872
12.5 | 1.4653 | 0.01157 | -0.0178 | 126.6465
13 | 1.515 | 0.01225 | -0.0171 | 123.6735
13.5 | 1.5622 | 0.01311 | -0.016 | 119.1609
14 | 1.6077 | 0.01405 | -0.0147 | 114.427
14.5 | 1.649 | 0.01525 | -0.0128 | 108.1311
15.5 | 1.7271 | 0.01747 | -0.0086 | 98.8609
16 | 1.7588 | 0.01873 | -0.0055 | 93.9028
16.5 | 1.7702 | 0.01996 | 0.0008 | 88.6874
17 | 1.7822 | 0.02172 | 0.0056 | 82.0534
17.5 | 1.7906 | 0.02419 | 0.0096 | 74.0223
18 | 1.7997 | 0.02701 | 0.0124 | 66.6309
18.5 | 1.8043 | 0.03058 | 0.0146 | 59.0026
19 | 1.8065 | 0.03476 | 0.0158 | 51.9707
19.5 | 1.8031 | 0.03994 | 0.0161 | 45.1452
20 | 1.7986 | 0.04577 | 0.0152 | 39.2965

## 141. Re 18M Mach 0.25 (1)
BIGFOIL.COM POLAR EXPORT
NACA63-110 a=0.6
NACA63-110 a=0.6 |  |  |  | Cl Max: | 0.9 | at alpha= | 9 | deg
JavaFoil+Calcfoil stall+Eppler ext transition |  |  |  | L/D Max: | 124.441 | at alpha= | 7.5 | deg
Re: | 18000000 |  |  | Cd Min: | 0.00497 | at alpha= | 1 | deg
Mach: | 0.25 |  |  | Cl=0 at alpha= | -0.68033 | deg
|  |  |  | @ Cl=0.1, Cd= | 0.0052498
|  |  |  | @ Cl=0.4, Cd= | 0.09642
|  |  |  | @ Cl=0.6, Cd= | 0.09642
alpha (deg) | Cl | Cd | Cm | Cl/Cd
-14 | -0.239 | 0.09312 | -0.002 | -2.563
-13.5 | -0.305 | 0.08759 | -0.002 | -3.478
-13 | -0.363 | 0.0825 | -0.002 | -4.399
-12.5 | -0.416 | 0.07807 | -0.003 | -5.327
-12 | -0.464 | 0.07303 | -0.003 | -6.355
-11.5 | -0.504 | 0.07221 | -0.003 | -6.979
-11 | -0.542 | 0.06574 | -0.003 | -8.238
-10.5 | -0.569 | 0.0632 | -0.004 | -9.008
-10 | -0.717 | 0.01088 | -0.007 | -65.886
-9.5 | -0.726 | 0.01116 | -0.007 | -65.06
-9 | -0.751 | 0.00915 | -0.008 | -82.153
-8.5 | -0.748 | 0.00866 | -0.008 | -86.381
-8 | -0.735 | 0.00819 | -0.008 | -89.725
-7.5 | -0.713 | 0.00783 | -0.009 | -91.029
-7 | -0.683 | 0.00755 | -0.009 | -90.549
-6.5 | -0.647 | 0.0073 | -0.01 | -88.607
-6 | -0.605 | 0.00707 | -0.01 | -85.521
-5.5 | -0.558 | 0.00684 | -0.011 | -81.544
-5 | -0.507 | 0.00665 | -0.011 | -76.262
-4.5 | -0.452 | 0.00647 | -0.011 | -69.879
-4 | -0.396 | 0.00633 | -0.012 | -62.47
-3.5 | -0.338 | 0.00616 | -0.012 | -54.86
-3 | -0.279 | 0.00606 | -0.013 | -46.068
-2.5 | -0.22 | 0.00596 | -0.013 | -36.877
-2 | -0.16 | 0.00562 | -0.014 | -28.429
-1.5 | -0.099 | 0.00547 | -0.014 | -18.151
-1 | -0.039 | 0.00527 | -0.014 | -7.343
-0.5 | 0.022 | 0.00519 | -0.015 | 4.228
0 | 0.083 | 0.00523 | -0.015 | 15.809
0.5 | 0.143 | 0.0053 | -0.016 | 27.084
1 | 0.204 | 0.00497 | -0.016 | 41.043
1.5 | 0.264 | 0.00507 | -0.017 | 52.146
2 | 0.324 | 0.00524 | -0.017 | 61.946
2.5 | 0.384 | 0.00526 | -0.017 | 73.048
3 | 0.443 | 0.0058 | -0.018 | 76.386
3.5 | 0.502 | 0.00577 | -0.018 | 86.997
4 | 0.559 | 0.00587 | -0.019 | 95.309
4.5 | 0.615 | 0.00605 | -0.019 | 101.664
5 | 0.668 | 0.00621 | -0.019 | 107.555
5.5 | 0.718 | 0.00641 | -0.02 | 111.915
6 | 0.763 | 0.00665 | -0.02 | 114.663
6.5 | 0.804 | 0.00683 | -0.021 | 117.704
7 | 0.839 | 0.00709 | -0.021 | 118.29
7.5 | 0.866 | 0.00696 | -0.022 | 124.441
8 | 0.886 | 0.00729 | -0.022 | 121.523
8.5 | 0.898 | 0.00759 | -0.022 | 118.311
9 | 0.9 | 0.00969 | -0.023 | 92.801
9.5 | 0.891 | 0.01014 | -0.023 | 87.924
10 | 0.872 | 0.0108 | -0.024 | 80.718
10.5 | 0.832 | 0.01243 | -0.024 | 66.923
11 | 0.769 | 0.01743 | -0.023 | 44.096
11.5 | 0.635 | 0.05999 | -0.017 | 10.577
12 | 0.577 | 0.07475 | -0.014 | 7.714
12.5 | 0.528 | 0.07699 | -0.015 | 6.857
13 | 0.461 | 0.08157 | -0.015 | 5.65
13.5 | 0.387 | 0.0875 | -0.015 | 4.426
14 | 0.307 | 0.09642 | -0.014 | 3.185

## 142. Re 18M Mach 0.25 (2)
BIGFOIL.COM POLAR EXPORT
NACA63-110 a=0.6
NACA63-110 a=0.6 |  |  |  | Cl Max: | 1.6181 | at alpha= | 14 | deg
XFOIL ncrit=9 |  |  |  | L/D Max: | 133.571 | at alpha= | 8.5 | deg
Re: | 18000000 |  |  | Cd Min: | 0.2508 | at alpha= | 20 | deg
Mach: | 0.25 |  |  | Cl=0 at alpha= | -99 | deg
|  |  |  | @ Cl=0.1, Cd= | 0.0040117
|  |  |  | @ Cl=0.4, Cd= | 0.0051725
|  |  |  | @ Cl=0.6, Cd= | 0.0057805
alpha (deg) | Cl | Cd | Cm | Cl/Cd
0 | 0.0826 | 0.004 | -0.0169 | 20.65
0.5 | 0.142 | 0.00404 | -0.0174 | 35.1485
1 | 0.2004 | 0.00439 | -0.0179 | 45.6492
1.5 | 0.2595 | 0.00461 | -0.0183 | 56.2907
2 | 0.3186 | 0.00484 | -0.0187 | 65.8264
2.5 | 0.3778 | 0.00509 | -0.019 | 74.224
3 | 0.437 | 0.00531 | -0.0193 | 82.2976
3.5 | 0.4964 | 0.00549 | -0.0196 | 90.4189
4 | 0.556 | 0.00564 | -0.0198 | 98.5816
4.5 | 0.6155 | 0.00583 | -0.02 | 105.5746
5 | 0.6748 | 0.00605 | -0.0201 | 111.5372
5.5 | 0.7343 | 0.00626 | -0.0202 | 117.3003
6 | 0.7935 | 0.00651 | -0.0202 | 121.8894
6.5 | 0.8529 | 0.00675 | -0.0201 | 126.3556
7 | 0.9119 | 0.00709 | -0.0199 | 128.6178
7.5 | 0.9709 | 0.00742 | -0.0196 | 130.8491
8 | 1.0299 | 0.00775 | -0.0192 | 132.8903
8.5 | 1.0886 | 0.00815 | -0.0186 | 133.5706
9 | 1.1463 | 0.00868 | -0.0179 | 132.0622
9.5 | 1.2036 | 0.00927 | -0.0169 | 129.8382
10 | 1.2608 | 0.00979 | -0.0158 | 128.7845
10.5 | 1.314 | 0.01026 | -0.0137 | 128.0702
11 | 1.3717 | 0.01099 | -0.0125 | 124.8135
11.5 | 1.4268 | 0.01187 | -0.0108 | 120.2022
12 | 1.4798 | 0.01291 | -0.0087 | 114.6243
12.5 | 1.5293 | 0.01424 | -0.0061 | 107.3947
13 | 1.574 | 0.01585 | -0.0029 | 99.306
13.5 | 1.6062 | 0.01824 | 0.0017 | 88.0592
14 | 1.6181 | 0.02093 | 0.0086 | 77.3101
14.5 | 1.6047 | 0.02409 | 0.0171 | 66.6127
15 | 1.5793 | 0.02947 | 0.0225 | 53.5901
15.5 | 1.5515 | 0.03634 | 0.0245 | 42.694
16 | 1.5092 | 0.04608 | 0.0229 | 32.7517
16.5 | 1.4718 | 0.05724 | 0.0179 | 25.7128
17 | 1.4347 | 0.07051 | 0.0098 | 20.3475
17.5 | 1.3909 | 0.08703 | -0.0015 | 15.9818
18 | 1.3367 | 0.10755 | -0.0159 | 12.4286
18.5 | 1.2501 | 0.13536 | -0.035 | 9.2354
20 | 0.968 | 0.2508 | -0.1074 | 3.8596

## 143. Re 18M Mach 0.50 (1)
BIGFOIL.COM POLAR EXPORT
NACA63-110 a=0.6
NACA63-110 a=0.6 |  |  |  | Cl Max: | 1.092 | at alpha= | 20 | deg
JavaFoil+Calcfoil stall+Eppler ext transition |  |  |  | L/D Max: | 109.385 | at alpha= | 6 | deg
Re: | 18000000 |  |  | Cd Min: | 0.00482 | at alpha= | 1 | deg
Mach: | 0.5 |  |  | Cl=0 at alpha= | -0.68382 | deg
|  |  |  | @ Cl=0.1, Cd= | 0.0050476
|  |  |  | @ Cl=0.4, Cd= | 0.0053431
|  |  |  | @ Cl=0.6, Cd= | 0.0061819
alpha (deg) | Cl | Cd | Cm | Cl/Cd
-20 | -1.041 | 0.17807 | 0 | -5.847
-19.5 | -1.014 | 0.16831 | 0 | -6.024
-19 | -0.987 | 0.16386 | 0 | -6.024
-18.5 | -0.962 | 0.15158 | 0 | -6.348
-18 | -0.936 | 0.14324 | -0.001 | -6.534
-17.5 | -0.907 | 0.1405 | -0.001 | -6.457
-17 | -0.88 | 0.13878 | -0.001 | -6.34
-16.5 | -0.853 | 0.13055 | -0.001 | -6.536
-16 | -0.829 | 0.11901 | -0.002 | -6.963
-15.5 | -0.806 | 0.10228 | -0.002 | -7.884
-15 | -0.773 | 0.11364 | -0.002 | -6.798
-14.5 | -0.765 | 0.08018 | -0.003 | -9.546
-14 | -0.788 | 0.04361 | -0.004 | -18.062
-13.5 | -0.694 | 0.09078 | -0.003 | -7.646
-13 | -0.668 | 0.08455 | -0.003 | -7.905
-12.5 | -0.652 | 0.06959 | -0.004 | -9.368
-12 | -0.694 | 0.02619 | -0.005 | -26.505
-11.5 | -0.699 | 0.01461 | -0.006 | -47.845
-11 | -0.557 | 0.075 | -0.003 | -7.422
-10.5 | -0.534 | 0.0632 | -0.004 | -8.455
-10 | -0.592 | 0.01578 | -0.007 | -37.525
-9.5 | -0.584 | 0.01109 | -0.008 | -52.666
-9 | -0.556 | 0.00996 | -0.009 | -55.838
-8.5 | -0.422 | 0.05452 | -0.005 | -7.743
-8 | -0.397 | 0.04914 | -0.005 | -8.076
-7.5 | -0.456 | 0.00909 | -0.01 | -50.228
-7 | -0.423 | 0.00877 | -0.01 | -48.257
-6.5 | -0.389 | 0.00824 | -0.011 | -47.247
-6 | -0.583 | 0.00816 | -0.011 | -71.446
-5.5 | -0.583 | 0.00755 | -0.012 | -77.219
-5 | -0.548 | 0.00723 | -0.012 | -75.779
-4.5 | -0.495 | 0.00695 | -0.013 | -71.223
-4 | -0.437 | 0.00667 | -0.013 | -65.515
-3.5 | -0.375 | 0.00651 | -0.014 | -57.565
-3 | -0.311 | 0.00632 | -0.014 | -49.187
-2.5 | -0.245 | 0.00619 | -0.015 | -39.588
-2 | -0.178 | 0.00601 | -0.015 | -29.661
-1.5 | -0.111 | 0.00561 | -0.016 | -19.774
-1 | -0.043 | 0.0054 | -0.016 | -8.015
-0.5 | 0.025 | 0.00506 | -0.017 | 4.854
0 | 0.092 | 0.00505 | -0.017 | 18.297
0.5 | 0.16 | 0.00503 | -0.018 | 31.869
1 | 0.228 | 0.00482 | -0.018 | 47.288
1.5 | 0.295 | 0.00494 | -0.018 | 59.748
2 | 0.362 | 0.00519 | -0.019 | 69.78
2.5 | 0.429 | 0.00546 | -0.019 | 78.493
3 | 0.494 | 0.00588 | -0.02 | 84.046
3.5 | 0.558 | 0.00606 | -0.02 | 92.017
4 | 0.62 | 0.00624 | -0.021 | 99.296
4.5 | 0.678 | 0.00652 | -0.021 | 104.058
5 | 0.727 | 0.00675 | -0.022 | 107.66
5.5 | 0.763 | 0.0071 | -0.022 | 107.48
6 | 0.772 | 0.00705 | -0.023 | 109.385
6.5 | 0.7 | 0.00769 | -0.023 | 91.114
7 | 0.506 | 0.01004 | -0.023 | 50.417
7.5 | 0.541 | 0.00988 | -0.024 | 54.708
8 | 0.572 | 0.01069 | -0.024 | 53.485
8.5 | 0.5 | 0.04739 | -0.016 | 10.557
9 | 0.518 | 0.05672 | -0.013 | 9.133
9.5 | 0.664 | 0.01206 | -0.026 | 55.085
10 | 0.688 | 0.01392 | -0.026 | 49.418
10.5 | 0.7 | 0.01857 | -0.025 | 37.669
11 | 0.623 | 0.07164 | -0.015 | 8.697
11.5 | 0.778 | 0.0156 | -0.027 | 49.874
12 | 0.798 | 0.01877 | -0.027 | 42.524
12.5 | 0.796 | 0.02962 | -0.026 | 26.878
13 | 0.734 | 0.08199 | -0.018 | 8.957
13.5 | 0.754 | 0.09317 | -0.016 | 8.094
14 | 0.896 | 0.02839 | -0.028 | 31.556
14.5 | 0.818 | 0.08901 | -0.02 | 9.195
15 | 0.845 | 0.09306 | -0.02 | 9.084
15.5 | 0.86 | 0.11481 | -0.018 | 7.492
16 | 0.883 | 0.12613 | -0.018 | 7.004
16.5 | 0.909 | 0.1319 | -0.019 | 6.895
17 | 0.936 | 0.13457 | -0.019 | 6.959
17.5 | 0.963 | 0.14166 | -0.02 | 6.801
18 | 0.986 | 0.15925 | -0.019 | 6.189
18.5 | 1.013 | 0.16166 | -0.02 | 6.263
19 | 1.038 | 0.16587 | -0.021 | 6.26
19.5 | 1.065 | 0.16843 | -0.021 | 6.324
20 | 1.092 | 0.17488 | -0.022 | 6.244

## 144. Re 18M Mach 0.50 (2)
BIGFOIL.COM POLAR EXPORT
NACA63-110 a=0.6
NACA63-110 a=0.6 |  |  |  | Cl Max: | 1.0507 | at alpha= | 20 | deg
XFOIL ncrit=9 |  |  |  | L/D Max: | 126.566 | at alpha= | 6 | deg
Re: | 18000000 |  |  | Cd Min: | 0.293 | at alpha= | 20 | deg
Mach: | 0.5 |  |  | Cl=0 at alpha= | -0.70409 | deg
|  |  |  | @ Cl=0.1, Cd= | 0.0038947
|  |  |  | @ Cl=0.4, Cd= | 0.0051494
|  |  |  | @ Cl=0.6, Cd= | 0.0058428
alpha (deg) | Cl | Cd | Cm | Cl/Cd
-20 | -0.9486 | 0.28547 | 0.1094 | -3.3229
-19.5 | -0.927 | 0.27574 | 0.1036 | -3.3619
-19 | -0.9058 | 0.26555 | 0.0978 | -3.411
-18.5 | -0.8842 | 0.25628 | 0.0922 | -3.4501
-18 | -0.8624 | 0.24739 | 0.0868 | -3.486
-17.5 | -0.841 | 0.23828 | 0.0812 | -3.5295
-17 | -0.8199 | 0.22885 | 0.0756 | -3.5827
-16.5 | -0.7985 | 0.21986 | 0.0702 | -3.6319
-16 | -0.7798 | 0.20964 | 0.0644 | -3.7197
-15.5 | -0.7637 | 0.19848 | 0.0583 | -3.8477
-15 | -0.7441 | 0.18933 | 0.0528 | -3.9302
-14.5 | -0.7254 | 0.18009 | 0.0474 | -4.028
-14 | -0.7125 | 0.16904 | 0.0412 | -4.215
-13.5 | -0.7001 | 0.15829 | 0.035 | -4.4229
-12.5 | -0.6829 | 0.13676 | 0.0228 | -4.9934
-12 | -0.6825 | 0.12506 | 0.0161 | -5.4574
-11.5 | -0.6807 | 0.11393 | 0.0093 | -5.9747
-11 | -0.684 | 0.10233 | 0.002 | -6.6843
-10.5 | -0.686 | 0.09166 | -0.0049 | -7.4842
-10 | -0.7019 | 0.07895 | -0.0136 | -8.8904
-9.5 | -0.7111 | 0.06716 | -0.022 | -10.5881
-9 | -0.7226 | 0.05337 | -0.0341 | -13.5394
-8.5 | -0.7518 | 0.04335 | -0.0417 | -17.3426
-8 | -0.7917 | 0.03739 | -0.0391 | -21.1741
-7.5 | -0.8121 | 0.02948 | -0.036 | -27.5475
-7 | -0.8113 | 0.02097 | -0.0322 | -38.6886
-6.5 | -0.7977 | 0.01164 | -0.0274 | -68.5309
-6 | -0.7461 | 0.00737 | -0.0231 | -101.2347
-5.5 | -0.6733 | 0.00648 | -0.0207 | -103.9043
-5 | -0.5996 | 0.00609 | -0.0193 | -98.4565
-4.5 | -0.527 | 0.00581 | -0.0183 | -90.7057
-4 | -0.4554 | 0.00554 | -0.0176 | -82.2022
-3.5 | -0.3846 | 0.00536 | -0.0172 | -71.7537
-3 | -0.3146 | 0.00517 | -0.0171 | -60.8511
-2.5 | -0.2451 | 0.00503 | -0.0171 | -48.7276
-2 | -0.1761 | 0.00491 | -0.0173 | -35.8656
-1 | -0.0398 | 0.00446 | -0.018 | -8.9238
0 | 0.0947 | 0.00389 | -0.0191 | 24.3445
0.5 | 0.1623 | 0.00395 | -0.0196 | 41.0886
1 | 0.2288 | 0.00431 | -0.0201 | 53.0858
1.5 | 0.2958 | 0.00466 | -0.0205 | 63.4764
2 | 0.3632 | 0.00497 | -0.0207 | 73.0785
2.5 | 0.4309 | 0.0053 | -0.0209 | 81.3019
3 | 0.4995 | 0.00553 | -0.0208 | 90.3255
3.5 | 0.5688 | 0.00574 | -0.0207 | 99.0941
4 | 0.6386 | 0.00597 | -0.0203 | 106.9682
4.5 | 0.7091 | 0.00623 | -0.0197 | 113.8202
5 | 0.7802 | 0.00654 | -0.0188 | 119.2966
5.5 | 0.8524 | 0.00687 | -0.0175 | 124.0757
6 | 0.9252 | 0.00731 | -0.0156 | 126.5663
6.5 | 0.9958 | 0.00826 | -0.0126 | 120.5569
7 | 1.0362 | 0.01253 | -0.0061 | 82.6975
7.5 | 1.0408 | 0.02076 | 0.0014 | 50.1349
8 | 1.0272 | 0.02835 | 0.0087 | 36.2328
8.5 | 0.9904 | 0.03363 | 0.0175 | 29.4499
9 | 0.951 | 0.04059 | 0.0202 | 23.4294
9.5 | 0.9205 | 0.04954 | 0.0167 | 18.5809
10 | 0.8915 | 0.06116 | 0.0086 | 14.5765
10.5 | 0.8715 | 0.07502 | -0.0023 | 11.6169
11 | 0.8617 | 0.09009 | -0.0126 | 9.5649
11.5 | 0.8511 | 0.10327 | -0.0213 | 8.2415
12 | 0.8459 | 0.11565 | -0.0291 | 7.3143
12.5 | 0.837 | 0.12942 | -0.0379 | 6.4673
13 | 0.8345 | 0.14253 | -0.0461 | 5.8549
13.5 | 0.8382 | 0.15479 | -0.0535 | 5.4151
14 | 0.8419 | 0.16766 | -0.0611 | 5.0215
14.5 | 0.852 | 0.17926 | -0.0679 | 4.7529
15 | 0.8616 | 0.19161 | -0.0749 | 4.4966
15.5 | 0.8765 | 0.2024 | -0.0811 | 4.3305
16 | 0.8927 | 0.21305 | -0.0873 | 4.1901
16.5 | 0.9099 | 0.22352 | -0.0933 | 4.0708
17 | 0.9301 | 0.23284 | -0.0989 | 3.9946
17.5 | 0.9484 | 0.24369 | -0.105 | 3.8918
18 | 0.9669 | 0.25491 | -0.1112 | 3.7931
18.5 | 0.9871 | 0.26504 | -0.117 | 3.7243
19 | 1.0078 | 0.27464 | -0.1227 | 3.6695
19.5 | 1.0294 | 0.28375 | -0.1285 | 3.6278
20 | 1.0507 | 0.293 | -0.1342 | 3.586

## 145. Re 20M Mach 0.00 (1)
BIGFOIL.COM POLAR EXPORT
NACA63-110 a=0.6
NACA63-110 a=0.6 |  |  |  | Cl Max: | 0.965 | at alpha= | 10.5 | deg
JavaFoil+Calcfoil stall+Eppler ext transition |  |  |  | L/D Max: | 130.265 | at alpha= | 8.5 | deg
Re: | 20000000 |  |  | Cd Min: | 0.00508 | at alpha= | 1.5 | deg
Mach: | 0 |  |  | Cl=0 at alpha= | -0.68103 | deg
|  |  |  | @ Cl=0.1, Cd= | 0.0052634
|  |  |  | @ Cl=0.4, Cd= | 0.0055393
|  |  |  | @ Cl=0.6, Cd= | 0.0059175
alpha (deg) | Cl | Cd | Cm | Cl/Cd
-15.5 | -0.551 | 0.10564 | -0.001 | -5.212
-15 | -0.57 | 0.1007 | -0.002 | -5.665
-14.5 | -0.592 | 0.09262 | -0.002 | -6.387
-14 | -0.61 | 0.08786 | -0.002 | -6.943
-13.5 | -0.625 | 0.08511 | -0.002 | -7.347
-13 | -0.646 | 0.07537 | -0.003 | -8.566
-12.5 | -0.669 | 0.06308 | -0.003 | -10.611
-12 | -0.762 | 0.02014 | -0.005 | -37.811
-11.5 | -0.798 | 0.01315 | -0.005 | -60.681
-11 | -0.81 | 0.01169 | -0.006 | -69.317
-10.5 | -0.83 | 0.01005 | -0.006 | -82.603
-10 | -0.824 | 0.00918 | -0.007 | -89.841
-9.5 | -0.814 | 0.00875 | -0.007 | -93.016
-9 | -0.797 | 0.00838 | -0.007 | -95.136
-8.5 | -0.775 | 0.00806 | -0.008 | -96.242
-8 | -0.748 | 0.00773 | -0.008 | -96.81
-7.5 | -0.716 | 0.00742 | -0.009 | -96.456
-7 | -0.679 | 0.00717 | -0.009 | -94.663
-6.5 | -0.638 | 0.00696 | -0.009 | -91.596
-6 | -0.593 | 0.00679 | -0.01 | -87.302
-5.5 | -0.545 | 0.00663 | -0.01 | -82.088
-5 | -0.493 | 0.00645 | -0.011 | -76.479
-4.5 | -0.439 | 0.00627 | -0.011 | -70.084
-4 | -0.384 | 0.00617 | -0.011 | -62.207
-3.5 | -0.328 | 0.00606 | -0.012 | -54.066
-3 | -0.271 | 0.00592 | -0.012 | -45.675
-2.5 | -0.213 | 0.00586 | -0.013 | -36.291
-2 | -0.155 | 0.00558 | -0.013 | -27.704
-1.5 | -0.096 | 0.00543 | -0.014 | -17.718
-1 | -0.037 | 0.0053 | -0.014 | -7.071
-0.5 | 0.021 | 0.00523 | -0.014 | 4.063
0 | 0.08 | 0.00526 | -0.015 | 15.229
0.5 | 0.139 | 0.00527 | -0.015 | 26.346
1 | 0.198 | 0.00533 | -0.016 | 37.031
1.5 | 0.256 | 0.00508 | -0.016 | 50.423
2 | 0.314 | 0.00523 | -0.016 | 60.087
2.5 | 0.372 | 0.00538 | -0.017 | 69.139
3 | 0.43 | 0.00571 | -0.017 | 75.278
3.5 | 0.486 | 0.00581 | -0.018 | 83.716
4 | 0.542 | 0.00576 | -0.018 | 94.196
4.5 | 0.597 | 0.00591 | -0.018 | 101.062
5 | 0.649 | 0.00604 | -0.019 | 107.491
5.5 | 0.699 | 0.00619 | -0.019 | 113.074
6 | 0.746 | 0.00635 | -0.02 | 117.584
6.5 | 0.79 | 0.00656 | -0.02 | 120.38
7 | 0.83 | 0.00678 | -0.02 | 122.293
7.5 | 0.865 | 0.00708 | -0.021 | 122.27
8 | 0.896 | 0.00733 | -0.021 | 122.218
8.5 | 0.921 | 0.00707 | -0.022 | 130.265
9 | 0.94 | 0.0073 | -0.022 | 128.846
9.5 | 0.955 | 0.00754 | -0.022 | 126.615
10 | 0.963 | 0.00979 | -0.023 | 98.386
10.5 | 0.965 | 0.01032 | -0.023 | 93.53
11 | 0.961 | 0.01092 | -0.024 | 88.012
11.5 | 0.951 | 0.01156 | -0.024 | 82.273
12 | 0.934 | 0.01255 | -0.024 | 74.383
12.5 | 0.909 | 0.01419 | -0.024 | 64.054
13 | 0.845 | 0.02365 | -0.023 | 35.709
13.5 | 0.82 | 0.02359 | -0.024 | 34.751
14 | 0.751 | 0.04184 | -0.022 | 17.949
14.5 | 0.665 | 0.08636 | -0.017 | 7.704
15 | 0.633 | 0.0943 | -0.016 | 6.716
15.5 | 0.606 | 0.09743 | -0.017 | 6.216

## 146. Re 20M Mach 0.00 (2)
BIGFOIL.COM POLAR EXPORT
NACA63-110 a=0.6
NACA63-110 a=0.6 |  |  |  | Cl Max: | 1.8595 | at alpha= | 20 | deg
XFOIL ncrit=9 |  |  |  | L/D Max: | 138.933 | at alpha= | 9.5 | deg
Re: | 20000000 |  |  | Cd Min: | 0.03584 | at alpha= | 20 | deg
Mach: | 0 |  |  | Cl=0 at alpha= | -0.69755 | deg
|  |  |  | @ Cl=0.1, Cd= | 0.0041264
|  |  |  | @ Cl=0.4, Cd= | 0.0051465
|  |  |  | @ Cl=0.6, Cd= | 0.0056979
alpha (deg) | Cl | Cd | Cm | Cl/Cd
-20 | -1.7905 | 0.03188 | -0.038 | -56.1637
-19.5 | -1.7908 | 0.02788 | -0.037 | -64.2324
-19 | -1.7856 | 0.02491 | -0.0348 | -71.6821
-18.5 | -1.7819 | 0.02247 | -0.031 | -79.3013
-18 | -1.7803 | 0.02083 | -0.0248 | -85.4681
-17.5 | -1.7577 | 0.01952 | -0.021 | -90.0461
-17 | -1.724 | 0.01831 | -0.0189 | -94.1562
-16.5 | -1.6864 | 0.01718 | -0.0172 | -98.1607
-16 | -1.6453 | 0.01617 | -0.0159 | -101.7502
-15.5 | -1.602 | 0.01521 | -0.0148 | -105.3254
-15 | -1.5569 | 0.01431 | -0.0139 | -108.798
-14 | -1.4634 | 0.01252 | -0.0124 | -116.885
-13.5 | -1.418 | 0.01178 | -0.0111 | -120.3735
-13 | -1.3694 | 0.01108 | -0.0105 | -123.5921
-12.5 | -1.3182 | 0.01053 | -0.0102 | -125.1852
-12 | -1.2662 | 0.01003 | -0.01 | -126.2413
-11.5 | -1.2135 | 0.00956 | -0.0099 | -126.9351
-11 | -1.1602 | 0.00912 | -0.0099 | -127.2149
-10.5 | -1.1065 | 0.00871 | -0.0099 | -127.0379
-10 | -1.0523 | 0.00832 | -0.0099 | -126.4784
-9.5 | -0.9977 | 0.00795 | -0.01 | -125.4969
-9 | -0.9433 | 0.00748 | -0.01 | -126.1096
-8.5 | -0.8881 | 0.00714 | -0.0102 | -124.3838
-8 | -0.8324 | 0.00686 | -0.0104 | -121.3411
-7.5 | -0.7764 | 0.00661 | -0.0106 | -117.4584
-6.5 | -0.6639 | 0.00608 | -0.0111 | -109.1941
-6 | -0.6073 | 0.00586 | -0.0114 | -103.6348
-5.5 | -0.5504 | 0.00568 | -0.0117 | -96.9014
-5 | -0.4935 | 0.00548 | -0.0121 | -90.0547
-4.5 | -0.4363 | 0.00532 | -0.0124 | -82.0113
-4 | -0.3791 | 0.00517 | -0.0128 | -73.3269
-3.5 | -0.3217 | 0.00505 | -0.0132 | -63.703
-3 | -0.2643 | 0.00494 | -0.0136 | -53.502
-2.5 | -0.2069 | 0.00485 | -0.014 | -42.6598
-2 | -0.1493 | 0.00475 | -0.0144 | -31.4316
-1.5 | -0.092 | 0.00459 | -0.0148 | -20.0436
-1 | -0.0346 | 0.00445 | -0.0153 | -7.7753
-0.5 | 0.0226 | 0.00435 | -0.0157 | 5.1954
0 | 0.0795 | 0.00413 | -0.0163 | 19.2494
0.5 | 0.1367 | 0.00412 | -0.0168 | 33.1796
1 | 0.193 | 0.00447 | -0.0173 | 43.1767
1.5 | 0.25 | 0.00463 | -0.0177 | 53.9957
2 | 0.3071 | 0.00478 | -0.0181 | 64.2469
2.5 | 0.364 | 0.00502 | -0.0185 | 72.51
3 | 0.4209 | 0.00522 | -0.0189 | 80.6322
3.5 | 0.4779 | 0.00536 | -0.0192 | 89.1604
4 | 0.5349 | 0.00551 | -0.0196 | 97.078
4.5 | 0.5917 | 0.00567 | -0.0199 | 104.3563
5 | 0.6483 | 0.00586 | -0.0202 | 110.6314
5.5 | 0.7048 | 0.00604 | -0.0205 | 116.6887
6 | 0.761 | 0.00626 | -0.0208 | 121.5655
6.5 | 0.817 | 0.00647 | -0.0211 | 126.2751
7 | 0.8728 | 0.0067 | -0.0213 | 130.2687
7.5 | 0.928 | 0.00701 | -0.0214 | 132.3823
8 | 0.9832 | 0.00729 | -0.0216 | 134.8697
8.5 | 1.0381 | 0.00757 | -0.0217 | 137.1334
9 | 1.0925 | 0.00788 | -0.0218 | 138.6421
9.5 | 1.1462 | 0.00825 | -0.0218 | 138.9333
10 | 1.1988 | 0.00874 | -0.0216 | 137.1625
10.5 | 1.2512 | 0.00911 | -0.0213 | 137.3436
11 | 1.3013 | 0.00944 | -0.0206 | 137.8496
11.5 | 1.3532 | 0.00995 | -0.0204 | 136
12 | 1.4044 | 0.01048 | -0.0201 | 134.0076
12.5 | 1.4548 | 0.01104 | -0.0197 | 131.7754
13 | 1.5043 | 0.01165 | -0.0192 | 129.1245
13.5 | 1.5524 | 0.01232 | -0.0186 | 126.0065
14 | 1.5989 | 0.01309 | -0.0177 | 122.1467
14.5 | 1.6429 | 0.014 | -0.0166 | 117.35
15 | 1.6828 | 0.01517 | -0.0149 | 110.9295
15.5 | 1.7234 | 0.01609 | -0.0133 | 107.11
16 | 1.7606 | 0.01711 | -0.0113 | 102.8989
16.5 | 1.794 | 0.01817 | -0.0089 | 98.7342
17 | 1.8072 | 0.01931 | -0.003 | 93.5888
17.5 | 1.8179 | 0.02093 | 0.002 | 86.8562
18 | 1.8307 | 0.0229 | 0.0056 | 79.9432
18.5 | 1.8416 | 0.02535 | 0.0085 | 72.6469
19 | 1.8507 | 0.02824 | 0.0108 | 65.5347
19.5 | 1.8562 | 0.03176 | 0.0124 | 58.4446
20 | 1.8595 | 0.03584 | 0.0132 | 51.8834

## 147. Re 20M Mach 0.10 (1)
BIGFOIL.COM POLAR EXPORT
NACA63-110 a=0.6
NACA63-110 a=0.6 |  |  |  | Cl Max: | 0.954 | at alpha= | 10 | deg
JavaFoil+Calcfoil stall+Eppler ext transition |  |  |  | L/D Max: | 130.692 | at alpha= | 8 | deg
Re: | 20000000 |  |  | Cd Min: | 0.00507 | at alpha= | 1.5 | deg
Mach: | 0.1 |  |  | Cl=0 at alpha= | -0.67797 | deg
|  |  |  | @ Cl=0.1, Cd= | 0.0052897
|  |  |  | @ Cl=0.4, Cd= | 0.0055279
|  |  |  | @ Cl=0.6, Cd= | 0.09421
alpha (deg) | Cl | Cd | Cm | Cl/Cd
-15 | -0.529 | 0.10134 | -0.002 | -5.223
-14.5 | -0.554 | 0.09349 | -0.002 | -5.921
-14 | -0.575 | 0.08875 | -0.002 | -6.48
-13.5 | -0.593 | 0.08668 | -0.002 | -6.845
-13 | -0.615 | 0.07831 | -0.003 | -7.859
-12.5 | -0.636 | 0.07055 | -0.003 | -9.017
-12 | -0.664 | 0.05672 | -0.004 | -11.707
-11.5 | -0.765 | 0.0158 | -0.005 | -48.414
-11 | -0.769 | 0.01591 | -0.006 | -48.342
-10.5 | -0.811 | 0.01031 | -0.006 | -78.641
-10 | -0.815 | 0.00931 | -0.007 | -87.541
-9.5 | -0.807 | 0.00885 | -0.007 | -91.188
-9 | -0.793 | 0.00846 | -0.007 | -93.681
-8.5 | -0.773 | 0.00808 | -0.008 | -95.601
-8 | -0.747 | 0.00776 | -0.008 | -96.34
-7.5 | -0.716 | 0.00749 | -0.009 | -95.63
-7 | -0.68 | 0.00724 | -0.009 | -93.938
-6.5 | -0.64 | 0.00701 | -0.009 | -91.213
-6 | -0.595 | 0.0068 | -0.01 | -87.461
-5.5 | -0.547 | 0.00664 | -0.01 | -82.396
-5 | -0.496 | 0.00649 | -0.011 | -76.429
-4.5 | -0.441 | 0.00632 | -0.011 | -69.835
-4 | -0.386 | 0.00617 | -0.012 | -62.584
-3.5 | -0.329 | 0.00605 | -0.012 | -54.388
-3 | -0.272 | 0.00596 | -0.012 | -45.638
-2.5 | -0.214 | 0.00585 | -0.013 | -36.54
-2 | -0.155 | 0.00559 | -0.013 | -27.799
-1.5 | -0.097 | 0.00544 | -0.014 | -17.78
-1 | -0.038 | 0.00529 | -0.014 | -7.124
-0.5 | 0.021 | 0.00524 | -0.014 | 4.081
0 | 0.081 | 0.00528 | -0.015 | 15.253
0.5 | 0.14 | 0.00531 | -0.015 | 26.273
1 | 0.198 | 0.00536 | -0.016 | 37.063
1.5 | 0.257 | 0.00507 | -0.016 | 50.7
2 | 0.316 | 0.00521 | -0.016 | 60.603
2.5 | 0.374 | 0.00538 | -0.017 | 69.485
3 | 0.432 | 0.00571 | -0.017 | 75.637
3.5 | 0.489 | 0.00564 | -0.018 | 86.568
4 | 0.545 | 0.00578 | -0.018 | 94.196
4.5 | 0.6 | 0.00589 | -0.019 | 101.821
5 | 0.652 | 0.00602 | -0.019 | 108.289
5.5 | 0.702 | 0.00619 | -0.019 | 113.462
6 | 0.749 | 0.00643 | -0.02 | 116.562
6.5 | 0.792 | 0.00662 | -0.02 | 119.663
7 | 0.831 | 0.00684 | -0.021 | 121.535
7.5 | 0.866 | 0.00714 | -0.021 | 121.276
8 | 0.895 | 0.00685 | -0.021 | 130.692
8.5 | 0.919 | 0.00713 | -0.022 | 128.91
9 | 0.937 | 0.00737 | -0.022 | 127.095
9.5 | 0.948 | 0.0076 | -0.023 | 124.755
10 | 0.954 | 0.00994 | -0.023 | 95.997
10.5 | 0.953 | 0.0105 | -0.023 | 90.697
11 | 0.944 | 0.01115 | -0.024 | 84.703
11.5 | 0.928 | 0.01199 | -0.024 | 77.414
12 | 0.906 | 0.01314 | -0.024 | 68.951
12.5 | 0.875 | 0.01525 | -0.024 | 57.392
13 | 0.826 | 0.02007 | -0.024 | 41.134
13.5 | 0.752 | 0.03689 | -0.022 | 20.376
14 | 0.656 | 0.08348 | -0.016 | 7.862
14.5 | 0.621 | 0.09101 | -0.016 | 6.826
15 | 0.59 | 0.09421 | -0.016 | 6.264

## 148. Re 20M Mach 0.10 (2)
BIGFOIL.COM POLAR EXPORT
NACA63-110 a=0.6
NACA63-110 a=0.6 |  |  |  | Cl Max: | 1.8268 | at alpha= | 19 | deg
XFOIL ncrit=9 |  |  |  | L/D Max: | 138.304 | at alpha= | 9 | deg
Re: | 20000000 |  |  | Cd Min: | 0.04306 | at alpha= | 20 | deg
Mach: | 0.1 |  |  | Cl=0 at alpha= | -0.69792 | deg
|  |  |  | @ Cl=0.1, Cd= | 0.0041165
|  |  |  | @ Cl=0.4, Cd= | 0.0051424
|  |  |  | @ Cl=0.6, Cd= | 0.0057053
alpha (deg) | Cl | Cd | Cm | Cl/Cd
-20 | -1.7367 | 0.04089 | -0.0402 | -42.4725
-19.5 | -1.7496 | 0.03444 | -0.0416 | -50.8014
-19 | -1.7511 | 0.02991 | -0.0412 | -58.5456
-18.5 | -1.7531 | 0.02606 | -0.0392 | -67.2717
-18 | -1.7509 | 0.02329 | -0.0355 | -75.1782
-17.5 | -1.7508 | 0.02139 | -0.0293 | -81.8513
-17 | -1.7305 | 0.01995 | -0.0248 | -86.7419
-16.5 | -1.6975 | 0.01852 | -0.0221 | -91.6577
-16 | -1.6585 | 0.01731 | -0.0202 | -95.8117
-15.5 | -1.6164 | 0.01617 | -0.0186 | -99.9629
-15 | -1.5718 | 0.01512 | -0.0172 | -103.955
-14.5 | -1.5252 | 0.01415 | -0.0161 | -107.788
-14 | -1.4768 | 0.01327 | -0.0152 | -111.2886
-13.5 | -1.4302 | 0.01252 | -0.0137 | -114.2332
-13 | -1.3824 | 0.01157 | -0.0126 | -119.4814
-12.5 | -1.3313 | 0.01085 | -0.012 | -122.7005
-12 | -1.2786 | 0.01028 | -0.0116 | -124.3774
-11.5 | -1.2251 | 0.00976 | -0.0113 | -125.5225
-11 | -1.1711 | 0.00929 | -0.0111 | -126.0603
-10.5 | -1.1165 | 0.00885 | -0.0109 | -126.1582
-10 | -1.0615 | 0.00844 | -0.0108 | -125.7701
-9.5 | -1.0062 | 0.00805 | -0.0108 | -124.9938
-9 | -0.951 | 0.00759 | -0.0107 | -125.2964
-8.5 | -0.8952 | 0.0072 | -0.0108 | -124.3333
-8 | -0.8389 | 0.00691 | -0.0109 | -121.4038
-7.5 | -0.7823 | 0.00665 | -0.011 | -117.6391
-6.5 | -0.6686 | 0.00612 | -0.0114 | -109.2484
-6 | -0.6115 | 0.00588 | -0.0117 | -103.9966
-5 | -0.4967 | 0.0055 | -0.0122 | -90.3091
-4.5 | -0.4392 | 0.00533 | -0.0126 | -82.4015
-4 | -0.3815 | 0.00518 | -0.0129 | -73.6486
-3.5 | -0.3237 | 0.00505 | -0.0133 | -64.099
-3 | -0.2659 | 0.00495 | -0.0137 | -53.7172
-2.5 | -0.2081 | 0.00485 | -0.0141 | -42.9072
-2 | -0.1502 | 0.00475 | -0.0145 | -31.6211
-1.5 | -0.0925 | 0.00459 | -0.0149 | -20.1525
-1 | -0.0348 | 0.00445 | -0.0153 | -7.8202
-0.5 | 0.0228 | 0.00434 | -0.0158 | 5.2535
0 | 0.0799 | 0.00412 | -0.0164 | 19.3932
0.5 | 0.1375 | 0.00411 | -0.0169 | 33.455
1 | 0.1941 | 0.00447 | -0.0174 | 43.4228
1.5 | 0.2514 | 0.00463 | -0.0178 | 54.2981
2.5 | 0.3661 | 0.00503 | -0.0186 | 72.7833
3 | 0.4234 | 0.00522 | -0.0189 | 81.1111
3.5 | 0.4808 | 0.00537 | -0.0193 | 89.5345
4 | 0.5382 | 0.00552 | -0.0196 | 97.5
4.5 | 0.5954 | 0.00569 | -0.0199 | 104.6397
5 | 0.6524 | 0.00588 | -0.0202 | 110.9524
5.5 | 0.7094 | 0.00605 | -0.0205 | 117.2562
6 | 0.766 | 0.00629 | -0.0207 | 121.7806
6.5 | 0.8226 | 0.0065 | -0.0209 | 126.5538
7 | 0.8789 | 0.00674 | -0.0211 | 130.4006
8 | 0.9904 | 0.00734 | -0.0213 | 134.9319
8.5 | 1.0459 | 0.00763 | -0.0213 | 137.0773
9 | 1.1009 | 0.00796 | -0.0213 | 138.304
9.5 | 1.155 | 0.00839 | -0.0211 | 137.6639
10.5 | 1.2616 | 0.00924 | -0.0205 | 136.5368
11 | 1.3123 | 0.0096 | -0.0196 | 136.6979
11.5 | 1.3649 | 0.01014 | -0.0192 | 134.6055
12 | 1.4168 | 0.0107 | -0.0187 | 132.4112
12.5 | 1.4677 | 0.01132 | -0.0181 | 129.6555
13 | 1.5176 | 0.01199 | -0.0174 | 126.5721
13.5 | 1.5646 | 0.01289 | -0.0163 | 121.3809
14 | 1.6104 | 0.01381 | -0.015 | 116.6112
14.5 | 1.6532 | 0.01491 | -0.0133 | 110.8786
15 | 1.6951 | 0.01592 | -0.0116 | 106.4761
15.5 | 1.7343 | 0.01697 | -0.0094 | 102.198
16 | 1.7683 | 0.01817 | -0.0067 | 97.3198
16.5 | 1.7857 | 0.01933 | -0.0011 | 92.3797
17 | 1.7967 | 0.02091 | 0.0043 | 85.9254
17.5 | 1.8064 | 0.02314 | 0.0085 | 78.064
18 | 1.8166 | 0.02574 | 0.0116 | 70.575
18.5 | 1.8229 | 0.02902 | 0.0141 | 62.8153
19 | 1.8268 | 0.03288 | 0.0157 | 55.5596
19.5 | 1.8255 | 0.03764 | 0.0163 | 48.4989
20 | 1.8227 | 0.04306 | 0.016 | 42.3293

## 149. Re 20M Mach 0.25 (1)
BIGFOIL.COM POLAR EXPORT
NACA63-110 a=0.6
NACA63-110 a=0.6 |  |  |  | Cl Max: | 0.9 | at alpha= | 9 | deg
JavaFoil+Calcfoil stall+Eppler ext transition |  |  |  | L/D Max: | 125.53 | at alpha= | 7.5 | deg
Re: | 20000000 |  |  | Cd Min: | 0.00505 | at alpha= | 0.5 | deg
Mach: | 0.25 |  |  | Cl=0 at alpha= | -0.68033 | deg
|  |  |  | @ Cl=0.1, Cd= | 0.0052363
|  |  |  | @ Cl=0.4, Cd= | 0.09639
|  |  |  | @ Cl=0.6, Cd= | 0.09639
alpha (deg) | Cl | Cd | Cm | Cl/Cd
-14 | -0.239 | 0.09224 | -0.002 | -2.589
-13.5 | -0.305 | 0.08662 | -0.002 | -3.519
-13 | -0.363 | 0.0825 | -0.003 | -4.4
-12.5 | -0.416 | 0.07773 | -0.003 | -5.351
-12 | -0.464 | 0.07285 | -0.003 | -6.375
-11.5 | -0.504 | 0.0719 | -0.003 | -7.014
-11 | -0.542 | 0.06494 | -0.003 | -8.351
-10.5 | -0.57 | 0.06249 | -0.004 | -9.12
-10 | -0.721 | 0.01043 | -0.007 | -69.14
-9.5 | -0.735 | 0.01029 | -0.007 | -71.417
-9 | -0.751 | 0.00902 | -0.008 | -83.297
-8.5 | -0.748 | 0.00855 | -0.008 | -87.467
-8 | -0.735 | 0.00815 | -0.008 | -90.152
-7.5 | -0.713 | 0.00775 | -0.009 | -92.021
-7 | -0.683 | 0.00745 | -0.009 | -91.797
-6.5 | -0.647 | 0.00721 | -0.01 | -89.735
-6 | -0.605 | 0.00698 | -0.01 | -86.687
-5.5 | -0.558 | 0.00675 | -0.011 | -82.663
-5 | -0.507 | 0.00657 | -0.011 | -77.171
-4.5 | -0.452 | 0.00637 | -0.011 | -70.941
-4 | -0.396 | 0.00625 | -0.012 | -63.267
-3.5 | -0.338 | 0.00613 | -0.012 | -55.146
-3 | -0.279 | 0.00598 | -0.013 | -46.666
-2.5 | -0.22 | 0.00591 | -0.013 | -37.182
-2 | -0.16 | 0.00564 | -0.014 | -28.312
-1.5 | -0.099 | 0.00547 | -0.014 | -18.149
-1 | -0.039 | 0.00535 | -0.014 | -7.237
-0.5 | 0.022 | 0.00524 | -0.015 | 4.189
0 | 0.083 | 0.00531 | -0.015 | 15.595
0.5 | 0.143 | 0.00505 | -0.016 | 28.396
1 | 0.204 | 0.00536 | -0.016 | 38.078
1.5 | 0.264 | 0.00509 | -0.017 | 51.963
2 | 0.324 | 0.00525 | -0.017 | 61.772
2.5 | 0.384 | 0.00523 | -0.017 | 73.52
3 | 0.443 | 0.00575 | -0.018 | 77.063
3.5 | 0.502 | 0.0057 | -0.018 | 88.044
4 | 0.559 | 0.00585 | -0.019 | 95.62
4.5 | 0.615 | 0.00597 | -0.019 | 103.016
5 | 0.668 | 0.00612 | -0.019 | 109.098
5.5 | 0.718 | 0.00632 | -0.02 | 113.614
6 | 0.763 | 0.00657 | -0.02 | 116.146
6.5 | 0.804 | 0.00672 | -0.021 | 119.59
7 | 0.839 | 0.00699 | -0.021 | 119.957
7.5 | 0.866 | 0.0069 | -0.022 | 125.53
8 | 0.886 | 0.00718 | -0.022 | 123.395
8.5 | 0.898 | 0.00749 | -0.022 | 119.797
9 | 0.9 | 0.00776 | -0.023 | 115.961
9.5 | 0.892 | 0.00997 | -0.023 | 89.436
10 | 0.872 | 0.01069 | -0.024 | 81.578
10.5 | 0.835 | 0.01203 | -0.024 | 69.367
11 | 0.772 | 0.01663 | -0.023 | 46.407
11.5 | 0.724 | 0.01826 | -0.023 | 39.639
12 | 0.577 | 0.07369 | -0.014 | 7.834
12.5 | 0.529 | 0.07595 | -0.015 | 6.963
13 | 0.461 | 0.08047 | -0.015 | 5.735
13.5 | 0.388 | 0.08634 | -0.015 | 4.49
14 | 0.307 | 0.09639 | -0.014 | 3.187

## 150. Re 20M Mach 0.25 (2)
BIGFOIL.COM POLAR EXPORT
NACA63-110 a=0.6
NACA63-110 a=0.6 |  |  |  | Cl Max: | 1.6329 | at alpha= | 14 | deg
XFOIL ncrit=9 |  |  |  | L/D Max: | 135.704 | at alpha= | 8.5 | deg
Re: | 20000000 |  |  | Cd Min: | 0.22857 | at alpha= | -19 | deg
Mach: | 0.25 |  |  | Cl=0 at alpha= | -0.69865 | deg
|  |  |  | @ Cl=0.1, Cd= | 0.0041651
|  |  |  | @ Cl=0.4, Cd= | 0.0051379
|  |  |  | @ Cl=0.6, Cd= | 0.0057119
alpha (deg) | Cl | Cd | Cm | Cl/Cd
-19 | -0.8476 | 0.22857 | 0.0766 | -3.7083
-18.5 | -0.8462 | 0.21429 | 0.0692 | -3.9489
-18 | -0.8317 | 0.20639 | 0.0641 | -4.0297
-17.5 | -0.9056 | 0.16991 | 0.0438 | -5.3299
-17 | -1.2263 | 0.09201 | -0.0116 | -13.3279
-16.5 | -1.3107 | 0.06684 | -0.0307 | -19.6095
-16 | -1.3266 | 0.05599 | -0.0383 | -23.6935
-15.5 | -1.3613 | 0.04448 | -0.0458 | -30.6048
-15 | -1.3925 | 0.03571 | -0.0492 | -38.9947
-14.5 | -1.4349 | 0.02858 | -0.0475 | -50.2064
-14 | -1.464 | 0.02487 | -0.0389 | -58.8661
-13.5 | -1.4618 | 0.02028 | -0.0333 | -72.0809
-13 | -1.4374 | 0.01699 | -0.0285 | -84.6027
-12.5 | -1.3958 | 0.0145 | -0.0252 | -96.2621
-12 | -1.3448 | 0.01284 | -0.0228 | -104.7352
-11.5 | -1.2901 | 0.01155 | -0.0208 | -111.697
-11 | -1.2328 | 0.01059 | -0.0191 | -116.4117
-10.5 | -1.1742 | 0.00984 | -0.0178 | -119.3293
-10 | -1.1147 | 0.00922 | -0.0168 | -120.9002
-9.5 | -1.0549 | 0.00869 | -0.0159 | -121.3924
-9 | -0.995 | 0.00821 | -0.0151 | -121.1937
-8.5 | -0.9353 | 0.00771 | -0.0145 | -121.31
-8 | -0.8756 | 0.00723 | -0.014 | -121.1065
-7.5 | -0.8155 | 0.00688 | -0.0136 | -118.532
-7 | -0.7553 | 0.00659 | -0.0134 | -114.6131
-6 | -0.6351 | 0.00601 | -0.0132 | -105.6739
-5.5 | -0.575 | 0.00578 | -0.0132 | -99.481
-5 | -0.5148 | 0.00559 | -0.0133 | -92.093
-4.5 | -0.4548 | 0.00538 | -0.0134 | -84.5353
-4 | -0.3947 | 0.00524 | -0.0137 | -75.3244
-3.5 | -0.3347 | 0.00508 | -0.0139 | -65.8858
-3 | -0.2747 | 0.00498 | -0.0142 | -55.1606
-2.5 | -0.2148 | 0.00487 | -0.0146 | -44.1068
-2 | -0.155 | 0.00477 | -0.015 | -32.4948
-1.5 | -0.0953 | 0.0046 | -0.0154 | -20.7174
-1 | -0.0357 | 0.00444 | -0.0158 | -8.0405
0.5 | 0.142 | 0.00408 | -0.0174 | 34.8039
1 | 0.2004 | 0.00444 | -0.0179 | 45.1351
1.5 | 0.2595 | 0.00463 | -0.0183 | 56.0475
2 | 0.3188 | 0.00481 | -0.0187 | 66.2786
2.5 | 0.378 | 0.00506 | -0.019 | 74.7036
3 | 0.4373 | 0.00527 | -0.0193 | 82.9791
3.5 | 0.4968 | 0.00543 | -0.0196 | 91.4917
4 | 0.5564 | 0.00558 | -0.0199 | 99.7133
4.5 | 0.6159 | 0.00576 | -0.0201 | 106.9271
5 | 0.6754 | 0.00596 | -0.0202 | 113.3221
5.5 | 0.7348 | 0.00619 | -0.0203 | 118.7076
6.5 | 0.8536 | 0.00666 | -0.0202 | 128.1682
7 | 0.9126 | 0.00699 | -0.02 | 130.5579
8 | 1.031 | 0.00763 | -0.0193 | 135.1245
8.5 | 1.0897 | 0.00803 | -0.0188 | 135.7036
9 | 1.1475 | 0.00857 | -0.018 | 133.8973
9.5 | 1.2054 | 0.00909 | -0.0171 | 132.6073
10 | 1.2632 | 0.00961 | -0.0161 | 131.4464
10.5 | 1.3199 | 0.01014 | -0.0148 | 130.1677
11 | 1.3743 | 0.01072 | -0.0128 | 128.1996
11.5 | 1.4298 | 0.01157 | -0.0112 | 123.5782
12 | 1.4832 | 0.0126 | -0.0091 | 117.7143
12.5 | 1.5333 | 0.0139 | -0.0065 | 110.3094
13 | 1.5791 | 0.01546 | -0.0034 | 102.141
13.5 | 1.6126 | 0.0178 | 0.0011 | 90.5955
14 | 1.6329 | 0.02043 | 0.0069 | 79.9266
14.5 | 1.6137 | 0.0236 | 0.0166 | 68.3771
15 | 1.5922 | 0.02852 | 0.0222 | 55.8275
15.5 | 1.5567 | 0.03585 | 0.0247 | 43.4226
16 | 1.507 | 0.04625 | 0.0229 | 32.5838
16.5 | 1.4873 | 0.05525 | 0.0192 | 26.9195
17 | 1.4494 | 0.06827 | 0.0116 | 21.2304
18.5 | 1.2694 | 0.13147 | -0.0321 | 9.6554
19 | 1.0663 | 0.18854 | -0.0726 | 5.6556

## 151. Re 20M Mach 0.50 (1)
BIGFOIL.COM POLAR EXPORT
NACA63-110 a=0.6
NACA63-110 a=0.6 |  |  |  | Cl Max: | 1.092 | at alpha= | 20 | deg
JavaFoil+Calcfoil stall+Eppler ext transition |  |  |  | L/D Max: | 110.695 | at alpha= | 6 | deg
Re: | 20000000 |  |  | Cd Min: | 0.00489 | at alpha= | 1 | deg
Mach: | 0.5 |  |  | Cl=0 at alpha= | -0.68382 | deg
|  |  |  | @ Cl=0.1, Cd= | 0.0050888
|  |  |  | @ Cl=0.4, Cd= | 0.0053378
|  |  |  | @ Cl=0.6, Cd= | 0.0060952
alpha (deg) | Cl | Cd | Cm | Cl/Cd
-20 | -1.041 | 0.17809 | 0 | -5.845
-19.5 | -1.014 | 0.17311 | 0 | -5.857
-19 | -0.986 | 0.17157 | 0 | -5.75
-18.5 | -0.962 | 0.1576 | 0 | -6.105
-18 | -0.934 | 0.15104 | -0.001 | -6.185
-17.5 | -0.907 | 0.14317 | -0.001 | -6.338
-17 | -0.88 | 0.14071 | -0.001 | -6.254
-16.5 | -0.853 | 0.13369 | -0.001 | -6.383
-16 | -0.828 | 0.12273 | -0.002 | -6.746
-15.5 | -0.802 | 0.1105 | -0.002 | -7.259
-15 | -0.773 | 0.11195 | -0.002 | -6.902
-14.5 | -0.752 | 0.09333 | -0.002 | -8.057
-14 | -0.731 | 0.08315 | -0.003 | -8.785
-13.5 | -0.695 | 0.09015 | -0.003 | -7.705
-13 | -0.67 | 0.08202 | -0.003 | -8.17
-12.5 | -0.662 | 0.06187 | -0.004 | -10.703
-12 | -0.706 | 0.02191 | -0.005 | -32.196
-11.5 | -0.701 | 0.01403 | -0.006 | -50.008
-11 | -0.557 | 0.07394 | -0.003 | -7.529
-10.5 | -0.535 | 0.06223 | -0.004 | -8.603
-10 | -0.598 | 0.0144 | -0.007 | -41.518
-9.5 | -0.586 | 0.01084 | -0.008 | -54.022
-9 | -0.557 | 0.00975 | -0.009 | -57.065
-8.5 | -0.422 | 0.05402 | -0.005 | -7.821
-8 | -0.397 | 0.04853 | -0.005 | -8.189
-7.5 | -0.456 | 0.00887 | -0.01 | -51.454
-7 | -0.423 | 0.00866 | -0.01 | -48.872
-6.5 | -0.39 | 0.0083 | -0.011 | -46.94
-6 | -0.583 | 0.00803 | -0.011 | -72.618
-5.5 | -0.583 | 0.00746 | -0.012 | -78.19
-5 | -0.548 | 0.00716 | -0.012 | -76.475
-4.5 | -0.495 | 0.00686 | -0.013 | -72.12
-4 | -0.437 | 0.00665 | -0.013 | -65.673
-3.5 | -0.375 | 0.00643 | -0.014 | -58.306
-3 | -0.311 | 0.00623 | -0.014 | -49.87
-2.5 | -0.245 | 0.00611 | -0.015 | -40.082
-2 | -0.178 | 0.00598 | -0.015 | -29.811
-1.5 | -0.111 | 0.00565 | -0.016 | -19.651
-1 | -0.043 | 0.00549 | -0.016 | -7.877
-0.5 | 0.025 | 0.00508 | -0.017 | 4.83
0 | 0.092 | 0.00509 | -0.017 | 18.145
0.5 | 0.16 | 0.00508 | -0.018 | 31.551
1 | 0.228 | 0.00489 | -0.018 | 46.615
1.5 | 0.295 | 0.00501 | -0.018 | 58.921
2 | 0.362 | 0.00523 | -0.019 | 69.296
2.5 | 0.429 | 0.00542 | -0.019 | 79.047
3 | 0.494 | 0.0058 | -0.02 | 85.122
3.5 | 0.558 | 0.00598 | -0.02 | 93.221
4 | 0.62 | 0.00615 | -0.021 | 100.812
4.5 | 0.678 | 0.00641 | -0.021 | 105.799
5 | 0.727 | 0.00665 | -0.022 | 109.404
5.5 | 0.763 | 0.00705 | -0.022 | 108.213
6 | 0.772 | 0.00697 | -0.023 | 110.695
6.5 | 0.7 | 0.0075 | -0.023 | 93.38
7 | 0.507 | 0.00983 | -0.024 | 51.597
7.5 | 0.541 | 0.00972 | -0.024 | 55.672
8 | 0.572 | 0.01049 | -0.024 | 54.527
8.5 | 0.567 | 0.01789 | -0.023 | 31.682
9 | 0.519 | 0.05631 | -0.014 | 9.211
9.5 | 0.665 | 0.0118 | -0.026 | 56.362
10 | 0.689 | 0.01354 | -0.026 | 50.915
10.5 | 0.702 | 0.01782 | -0.025 | 39.399
11 | 0.624 | 0.07139 | -0.015 | 8.734
11.5 | 0.78 | 0.01515 | -0.027 | 51.466
12 | 0.8 | 0.01801 | -0.027 | 44.431
12.5 | 0.805 | 0.02647 | -0.026 | 30.399
13 | 0.735 | 0.0811 | -0.018 | 9.067
13.5 | 0.755 | 0.09312 | -0.017 | 8.105
14 | 0.798 | 0.08007 | -0.021 | 9.97
14.5 | 0.808 | 0.10065 | -0.018 | 8.026
15 | 0.837 | 0.10255 | -0.019 | 8.161
15.5 | 0.859 | 0.1171 | -0.018 | 7.339
16 | 0.884 | 0.12558 | -0.018 | 7.036
16.5 | 0.909 | 0.13534 | -0.019 | 6.719
17 | 0.936 | 0.13999 | -0.019 | 6.683
17.5 | 0.963 | 0.14459 | -0.02 | 6.658
18 | 0.986 | 0.16089 | -0.02 | 6.129
18.5 | 1.013 | 0.16068 | -0.02 | 6.303
19 | 1.039 | 0.16745 | -0.021 | 6.204
19.5 | 1.065 | 0.17304 | -0.021 | 6.154
20 | 1.092 | 0.179 | -0.022 | 6.1

## 152. Re 20M Mach 0.50 (2)
BIGFOIL.COM POLAR EXPORT
NACA63-110 a=0.6
NACA63-110 a=0.6 |  |  |  | Cl Max: | 1.051 | at alpha= | 20 | deg
XFOIL ncrit=9 |  |  |  | L/D Max: | 128.846 | at alpha= | 6 | deg
Re: | 20000000 |  |  | Cd Min: | 0.29274 | at alpha= | 20 | deg
Mach: | 0.5 |  |  | Cl=0 at alpha= | -0.70486 | deg
|  |  |  | @ Cl=0.1, Cd= | 0.0039539
|  |  |  | @ Cl=0.4, Cd= | 0.0051141
|  |  |  | @ Cl=0.6, Cd= | 0.0057566
alpha (deg) | Cl | Cd | Cm | Cl/Cd
-20 | -0.9489 | 0.28518 | 0.1094 | -3.3274
-19.5 | -0.9275 | 0.27519 | 0.1035 | -3.3704
-19 | -0.9063 | 0.26517 | 0.0977 | -3.4178
-18.5 | -0.8845 | 0.25615 | 0.0922 | -3.4531
-17.5 | -0.8418 | 0.23782 | 0.0811 | -3.5397
-17 | -0.8209 | 0.22824 | 0.0754 | -3.5967
-16.5 | -0.7999 | 0.21907 | 0.0699 | -3.6513
-16 | -0.7817 | 0.2087 | 0.0641 | -3.7456
-15.5 | -0.7648 | 0.19803 | 0.0581 | -3.862
-15 | -0.745 | 0.18899 | 0.0527 | -3.942
-14.5 | -0.7264 | 0.17968 | 0.0472 | -4.0427
-14 | -0.7147 | 0.16827 | 0.0408 | -4.2473
-13.5 | -0.7043 | 0.15694 | 0.0343 | -4.4877
-13 | -0.6944 | 0.14603 | 0.028 | -4.7552
-12.5 | -0.6873 | 0.13623 | 0.0228 | -5.0451
-12 | -0.6873 | 0.12405 | 0.0155 | -5.5405
-11.5 | -0.6861 | 0.11283 | 0.0086 | -6.0808
-11 | -0.6896 | 0.10126 | 0.0012 | -6.8102
-10.5 | -0.6916 | 0.09063 | -0.0057 | -7.631
-10 | -0.7028 | 0.07878 | -0.0137 | -8.921
-9.5 | -0.7158 | 0.06614 | -0.023 | -10.8225
-9 | -0.7273 | 0.05261 | -0.0349 | -13.8244
-8.5 | -0.7574 | 0.0428 | -0.0421 | -17.6963
-8 | -0.7968 | 0.03704 | -0.039 | -21.5119
-7.5 | -0.8174 | 0.02891 | -0.0359 | -28.274
-7 | -0.8156 | 0.0204 | -0.032 | -39.9804
-6.5 | -0.8006 | 0.01122 | -0.0273 | -71.3547
-6 | -0.7474 | 0.00718 | -0.0229 | -104.0947
-5.5 | -0.6741 | 0.00637 | -0.0207 | -105.8242
-5 | -0.6003 | 0.00599 | -0.0192 | -100.217
-4.5 | -0.5275 | 0.00572 | -0.0182 | -92.2203
-4 | -0.4559 | 0.00547 | -0.0176 | -83.3455
-3.5 | -0.385 | 0.00529 | -0.0172 | -72.7788
-3 | -0.3149 | 0.00511 | -0.0171 | -61.6243
-2.5 | -0.2454 | 0.00496 | -0.0171 | -49.4758
-2 | -0.1764 | 0.00486 | -0.0173 | -36.2963
-1.5 | -0.1079 | 0.00467 | -0.0176 | -23.1049
-0.5 | 0.0278 | 0.00427 | -0.0185 | 6.5105
0 | 0.0947 | 0.00395 | -0.0191 | 23.9747
0.5 | 0.1623 | 0.004 | -0.0196 | 40.575
1 | 0.2286 | 0.00437 | -0.0201 | 52.3112
1.5 | 0.2958 | 0.00466 | -0.0205 | 63.4764
2.5 | 0.4312 | 0.00525 | -0.0209 | 82.1333
3 | 0.4999 | 0.00547 | -0.0209 | 91.3894
3.5 | 0.5693 | 0.00566 | -0.0207 | 100.583
4 | 0.6392 | 0.00588 | -0.0204 | 108.7075
4.5 | 0.7098 | 0.00614 | -0.0198 | 115.6026
5 | 0.781 | 0.00645 | -0.0188 | 121.0853
5.5 | 0.8534 | 0.00676 | -0.0176 | 126.2426
6 | 0.9264 | 0.00719 | -0.0158 | 128.8456
6.5 | 0.9975 | 0.0081 | -0.0128 | 123.1481
7 | 1.0392 | 0.01226 | -0.0064 | 84.7635
7.5 | 1.0448 | 0.02042 | 0.0011 | 51.1655
8 | 1.0323 | 0.02799 | 0.0084 | 36.881
8.5 | 0.9962 | 0.0333 | 0.0174 | 29.9159
9 | 0.9574 | 0.04036 | 0.0199 | 23.7215
9.5 | 0.9259 | 0.04885 | 0.0173 | 18.9539
10 | 0.8966 | 0.06032 | 0.0095 | 14.8641
10.5 | 0.8762 | 0.07394 | -0.0013 | 11.8501
11 | 0.8664 | 0.08908 | -0.0117 | 9.7261
11.5 | 0.8559 | 0.10227 | -0.0204 | 8.369
12 | 0.85 | 0.11474 | -0.0284 | 7.4081
12.5 | 0.8415 | 0.12835 | -0.0372 | 6.5563
13 | 0.8389 | 0.14139 | -0.0453 | 5.9332
13.5 | 0.8423 | 0.15366 | -0.0527 | 5.4816
14 | 0.8452 | 0.16666 | -0.0605 | 5.0714
14.5 | 0.8551 | 0.17825 | -0.0674 | 4.7972
15 | 0.8649 | 0.19038 | -0.0743 | 4.543
15.5 | 0.8788 | 0.2015 | -0.0807 | 4.3613
16 | 0.8903 | 0.21433 | -0.0878 | 4.1539
16.5 | 0.9107 | 0.2232 | -0.0932 | 4.0802
17 | 0.9309 | 0.2325 | -0.0988 | 4.0039
17.5 | 0.9495 | 0.2431 | -0.1049 | 3.9058
18 | 0.9679 | 0.25426 | -0.111 | 3.8067
18.5 | 0.988 | 0.26442 | -0.1169 | 3.7365
19 | 1.0085 | 0.27417 | -0.1226 | 3.6784
19.5 | 1.0299 | 0.2834 | -0.1284 | 3.6341
20 | 1.051 | 0.29274 | -0.1342 | 3.5902