## index
index | Re | Mach | Datasource
1 | 50000 | 0 | JavaFoil+Calcfoil stall+Eppler ext transition
2 | 50000 | 0 | XFOIL ncrit=9
3 | 50000 | 0.1 | JavaFoil+Calcfoil stall+Eppler ext transition
4 | 50000 | 0.1 | XFOIL ncrit=9
5 | 50000 | 0.25 | JavaFoil+Calcfoil stall+Eppler ext transition
6 | 50000 | 0.25 | XFOIL ncrit=9
7 | 50000 | 0.5 | JavaFoil+Calcfoil stall+Eppler ext transition
8 | 50000 | 0.5 | XFOIL ncrit=9
9 | 100000 | 0 | JavaFoil+Calcfoil stall+Eppler ext transition
10 | 100000 | 0 | XFOIL ncrit=9
11 | 100000 | 0.1 | JavaFoil+Calcfoil stall+Eppler ext transition
12 | 100000 | 0.1 | XFOIL ncrit=9
13 | 100000 | 0.25 | JavaFoil+Calcfoil stall+Eppler ext transition
14 | 100000 | 0.25 | XFOIL ncrit=9
15 | 100000 | 0.5 | JavaFoil+Calcfoil stall+Eppler ext transition
16 | 100000 | 0.5 | XFOIL ncrit=9
17 | 250000 | 0 | JavaFoil+Calcfoil stall+Eppler ext transition
18 | 250000 | 0 | XFOIL ncrit=9
19 | 250000 | 0.1 | JavaFoil+Calcfoil stall+Eppler ext transition
20 | 250000 | 0.1 | XFOIL ncrit=9
21 | 250000 | 0.25 | JavaFoil+Calcfoil stall+Eppler ext transition
22 | 250000 | 0.25 | XFOIL ncrit=9
23 | 250000 | 0.5 | JavaFoil+Calcfoil stall+Eppler ext transition
24 | 250000 | 0.5 | XFOIL ncrit=9
25 | 500000 | 0 | JavaFoil+Calcfoil stall+Eppler ext transition
26 | 500000 | 0 | XFOIL ncrit=9
27 | 500000 | 0.1 | JavaFoil+Calcfoil stall+Eppler ext transition
28 | 500000 | 0.1 | XFOIL ncrit=9
29 | 500000 | 0.25 | JavaFoil+Calcfoil stall+Eppler ext transition
30 | 500000 | 0.25 | XFOIL ncrit=9
31 | 500000 | 0.5 | JavaFoil+Calcfoil stall+Eppler ext transition
32 | 500000 | 0.5 | XFOIL ncrit=9
33 | 750000 | 0 | JavaFoil+Calcfoil stall+Eppler ext transition
34 | 750000 | 0 | XFOIL ncrit=9
35 | 750000 | 0.1 | JavaFoil+Calcfoil stall+Eppler ext transition
36 | 750000 | 0.1 | XFOIL ncrit=9
37 | 750000 | 0.25 | JavaFoil+Calcfoil stall+Eppler ext transition
38 | 750000 | 0.25 | XFOIL ncrit=9
39 | 750000 | 0.5 | JavaFoil+Calcfoil stall+Eppler ext transition
40 | 750000 | 0.5 | XFOIL ncrit=9
41 | 1000000 | 0 | JavaFoil+Calcfoil stall+Eppler ext transition
42 | 1000000 | 0 | XFOIL ncrit=9
43 | 1000000 | 0.1 | JavaFoil+Calcfoil stall+Eppler ext transition
44 | 1000000 | 0.1 | XFOIL ncrit=9
45 | 1000000 | 0.25 | JavaFoil+Calcfoil stall+Eppler ext transition
46 | 1000000 | 0.25 | XFOIL ncrit=9
47 | 1000000 | 0.5 | JavaFoil+Calcfoil stall+Eppler ext transition
48 | 1000000 | 0.5 | XFOIL ncrit=9
49 | 2000000 | 0 | JavaFoil+Calcfoil stall+Eppler ext transition
50 | 2000000 | 0 | XFOIL ncrit=9
51 | 2000000 | 0.1 | JavaFoil+Calcfoil stall+Eppler ext transition
52 | 2000000 | 0.1 | XFOIL ncrit=9
53 | 2000000 | 0.25 | JavaFoil+Calcfoil stall+Eppler ext transition
54 | 2000000 | 0.25 | XFOIL ncrit=9
55 | 2000000 | 0.5 | JavaFoil+Calcfoil stall+Eppler ext transition
56 | 2000000 | 0.5 | XFOIL ncrit=9
57 | 3000000 | 0 | JavaFoil+Calcfoil stall+Eppler ext transition
58 | 3000000 | 0 | XFOIL ncrit=9
59 | 3000000 | 0.1 | JavaFoil+Calcfoil stall+Eppler ext transition
60 | 3000000 | 0.1 | XFOIL ncrit=9
61 | 3000000 | 0.25 | JavaFoil+Calcfoil stall+Eppler ext transition
62 | 3000000 | 0.25 | XFOIL ncrit=9
63 | 3000000 | 0.5 | JavaFoil+Calcfoil stall+Eppler ext transition
64 | 3000000 | 0.5 | XFOIL ncrit=9
65 | 4000000 | 0 | JavaFoil+Calcfoil stall+Eppler ext transition
66 | 4000000 | 0 | XFOIL ncrit=9
67 | 4000000 | 0.1 | JavaFoil+Calcfoil stall+Eppler ext transition
68 | 4000000 | 0.1 | XFOIL ncrit=9
69 | 4000000 | 0.25 | JavaFoil+Calcfoil stall+Eppler ext transition
70 | 4000000 | 0.25 | XFOIL ncrit=9
71 | 4000000 | 0.5 | JavaFoil+Calcfoil stall+Eppler ext transition
72 | 4000000 | 0.5 | XFOIL ncrit=9
73 | 5000000 | 0 | JavaFoil+Calcfoil stall+Eppler ext transition
74 | 5000000 | 0 | XFOIL ncrit=9
75 | 5000000 | 0.1 | JavaFoil+Calcfoil stall+Eppler ext transition
76 | 5000000 | 0.1 | XFOIL ncrit=9
77 | 5000000 | 0.25 | JavaFoil+Calcfoil stall+Eppler ext transition
78 | 5000000 | 0.25 | XFOIL ncrit=9
79 | 5000000 | 0.5 | JavaFoil+Calcfoil stall+Eppler ext transition
80 | 5000000 | 0.5 | XFOIL ncrit=9
81 | 6000000 | 0 | JavaFoil+Calcfoil stall+Eppler ext transition
82 | 6000000 | 0 | XFOIL ncrit=9
83 | 6000000 | 0.1 | JavaFoil+Calcfoil stall+Eppler ext transition
84 | 6000000 | 0.1 | XFOIL ncrit=9
85 | 6000000 | 0.25 | JavaFoil+Calcfoil stall+Eppler ext transition
86 | 6000000 | 0.25 | XFOIL ncrit=9
87 | 6000000 | 0.5 | JavaFoil+Calcfoil stall+Eppler ext transition
88 | 6000000 | 0.5 | XFOIL ncrit=9
89 | 7000000 | 0 | JavaFoil+Calcfoil stall+Eppler ext transition
90 | 7000000 | 0 | XFOIL ncrit=9
91 | 7000000 | 0.1 | JavaFoil+Calcfoil stall+Eppler ext transition
92 | 7000000 | 0.1 | XFOIL ncrit=9
93 | 7000000 | 0.25 | JavaFoil+Calcfoil stall+Eppler ext transition
94 | 7000000 | 0.25 | XFOIL ncrit=9
95 | 7000000 | 0.5 | JavaFoil+Calcfoil stall+Eppler ext transition
96 | 7000000 | 0.5 | XFOIL ncrit=9
97 | 8000000 | 0 | JavaFoil+Calcfoil stall+Eppler ext transition
98 | 8000000 | 0 | XFOIL ncrit=9
99 | 8000000 | 0.1 | JavaFoil+Calcfoil stall+Eppler ext transition
100 | 8000000 | 0.1 | XFOIL ncrit=9
101 | 8000000 | 0.25 | JavaFoil+Calcfoil stall+Eppler ext transition
102 | 8000000 | 0.25 | XFOIL ncrit=9
103 | 8000000 | 0.5 | JavaFoil+Calcfoil stall+Eppler ext transition
104 | 8000000 | 0.5 | XFOIL ncrit=9
105 | 10000000 | 0 | JavaFoil+Calcfoil stall+Eppler ext transition
106 | 10000000 | 0 | XFOIL ncrit=9
107 | 10000000 | 0.1 | JavaFoil+Calcfoil stall+Eppler ext transition
108 | 10000000 | 0.1 | XFOIL ncrit=9
109 | 10000000 | 0.25 | JavaFoil+Calcfoil stall+Eppler ext transition
110 | 10000000 | 0.25 | XFOIL ncrit=9
111 | 10000000 | 0.5 | JavaFoil+Calcfoil stall+Eppler ext transition
112 | 10000000 | 0.5 | XFOIL ncrit=9
113 | 12000000 | 0 | JavaFoil+Calcfoil stall+Eppler ext transition
114 | 12000000 | 0 | XFOIL ncrit=9
115 | 12000000 | 0.1 | JavaFoil+Calcfoil stall+Eppler ext transition
116 | 12000000 | 0.1 | XFOIL ncrit=9
117 | 12000000 | 0.25 | JavaFoil+Calcfoil stall+Eppler ext transition
118 | 12000000 | 0.25 | XFOIL ncrit=9
119 | 12000000 | 0.5 | JavaFoil+Calcfoil stall+Eppler ext transition
120 | 12000000 | 0.5 | XFOIL ncrit=9
121 | 14000000 | 0 | JavaFoil+Calcfoil stall+Eppler ext transition
122 | 14000000 | 0 | XFOIL ncrit=9
123 | 14000000 | 0.1 | JavaFoil+Calcfoil stall+Eppler ext transition
124 | 14000000 | 0.1 | XFOIL ncrit=9
125 | 14000000 | 0.25 | JavaFoil+Calcfoil stall+Eppler ext transition
126 | 14000000 | 0.25 | XFOIL ncrit=9
127 | 14000000 | 0.5 | JavaFoil+Calcfoil stall+Eppler ext transition
128 | 14000000 | 0.5 | XFOIL ncrit=9
129 | 16000000 | 0 | JavaFoil+Calcfoil stall+Eppler ext transition
130 | 16000000 | 0 | XFOIL ncrit=9
131 | 16000000 | 0.1 | JavaFoil+Calcfoil stall+Eppler ext transition
132 | 16000000 | 0.1 | XFOIL ncrit=9
133 | 16000000 | 0.25 | JavaFoil+Calcfoil stall+Eppler ext transition
134 | 16000000 | 0.25 | XFOIL ncrit=9
135 | 16000000 | 0.5 | JavaFoil+Calcfoil stall+Eppler ext transition
136 | 16000000 | 0.5 | XFOIL ncrit=9
137 | 18000000 | 0 | JavaFoil+Calcfoil stall+Eppler ext transition
138 | 18000000 | 0 | XFOIL ncrit=9
139 | 18000000 | 0.1 | JavaFoil+Calcfoil stall+Eppler ext transition
140 | 18000000 | 0.1 | XFOIL ncrit=9
141 | 18000000 | 0.25 | JavaFoil+Calcfoil stall+Eppler ext transition
142 | 18000000 | 0.25 | XFOIL ncrit=9
143 | 18000000 | 0.5 | JavaFoil+Calcfoil stall+Eppler ext transition
144 | 18000000 | 0.5 | XFOIL ncrit=9
145 | 20000000 | 0 | JavaFoil+Calcfoil stall+Eppler ext transition
146 | 20000000 | 0 | XFOIL ncrit=9
147 | 20000000 | 0.1 | JavaFoil+Calcfoil stall+Eppler ext transition
148 | 20000000 | 0.1 | XFOIL ncrit=9
149 | 20000000 | 0.25 | JavaFoil+Calcfoil stall+Eppler ext transition
150 | 20000000 | 0.25 | XFOIL ncrit=9
151 | 20000000 | 0.5 | JavaFoil+Calcfoil stall+Eppler ext transition
152 | 20000000 | 0.5 | XFOIL ncrit=9

## 1. Re 50k Mach 0.00 (1)
BIGFOIL.COM POLAR EXPORT
NACA35110
NACA35110 |  |  |  | Cl Max: | 1.258 | at alpha= | 11.5 | deg
JavaFoil+Calcfoil stall+Eppler ext transition |  |  |  | L/D Max: | 23.846 | at alpha= | 6.5 | deg
Re: | 50000 |  |  | Cd Min: | 0.01351 | at alpha= | 0 | deg
Mach: | 0 |  |  | Cl=0 at alpha= | -1.6489 | deg
|  |  |  | @ Cl=0.1, Cd= | 0.037409
|  |  |  | @ Cl=0.4, Cd= | 0.023918
|  |  |  | @ Cl=0.6, Cd= | 0.027111
alpha (deg) | Cl | Cd | Cm | Cl/Cd
-16 | -0.436 | 0.34544 | 0.001 | -1.262
-15.5 | -0.449 | 0.30721 | 0.001 | -1.462
-15 | -0.462 | 0.28839 | 0.001 | -1.601
-14.5 | -0.474 | 0.26355 | 0.001 | -1.798
-14 | -0.485 | 0.25249 | 0.001 | -1.921
-13.5 | -0.495 | 0.22796 | 0.001 | -2.173
-13 | -0.504 | 0.21077 | 0.001 | -2.394
-12.5 | -0.512 | 0.19811 | 0.001 | -2.585
-12 | -0.518 | 0.17891 | 0.002 | -2.895
-11.5 | -0.522 | 0.16457 | 0.002 | -3.171
-11 | -0.523 | 0.14941 | 0.002 | -3.502
-10.5 | -0.522 | 0.13967 | 0.002 | -3.738
-10 | -0.518 | 0.12733 | 0.002 | -4.069
-9.5 | -0.511 | 0.11712 | 0.002 | -4.362
-9 | -0.5 | 0.10469 | 0.002 | -4.78
-8.5 | -0.487 | 0.09837 | 0.002 | -4.946
-8 | -0.469 | 0.09032 | 0.002 | -5.193
-7.5 | -0.448 | 0.08247 | 0.002 | -5.432
-7 | -0.423 | 0.07653 | 0.002 | -5.534
-6.5 | -0.395 | 0.07054 | 0.002 | -5.599
-6 | -0.363 | 0.06529 | 0.002 | -5.564
-5.5 | -0.329 | 0.06028 | 0.002 | -5.454
-5 | -0.292 | 0.05594 | 0.002 | -5.217
-4.5 | -0.253 | 0.05231 | 0.002 | -4.831
-4 | -0.212 | 0.04943 | 0.002 | -4.281
-3.5 | -0.169 | 0.04608 | 0.002 | -3.663
-3 | -0.125 | 0.04383 | 0.002 | -2.843
-2.5 | -0.079 | 0.04204 | 0.002 | -1.885
-2 | -0.033 | 0.04011 | 0.002 | -0.821
-1.5 | 0.014 | 0.03868 | 0.002 | 0.363
-1 | 0.062 | 0.03791 | 0.002 | 1.624
-0.5 | 0.109 | 0.03729 | 0.002 | 2.936
0 | 0.193 | 0.01351 | 0.002 | 14.263
0.5 | 0.248 | 0.01397 | 0.002 | 17.72
1 | 0.3 | 0.01491 | 0.001 | 20.113
1.5 | 0.351 | 0.02283 | 0.002 | 15.365
2 | 0.401 | 0.02394 | 0.002 | 16.771
2.5 | 0.452 | 0.02291 | 0.002 | 19.711
3 | 0.502 | 0.02426 | 0.001 | 20.686
3.5 | 0.552 | 0.0257 | 0.001 | 21.46
4 | 0.601 | 0.02714 | 0.001 | 22.164
4.5 | 0.651 | 0.02868 | 0.001 | 22.698
5 | 0.701 | 0.03025 | 0 | 23.164
5.5 | 0.75 | 0.03195 | 0 | 23.484
6 | 0.8 | 0.03369 | 0 | 23.74
6.5 | 0.849 | 0.0356 | 0 | 23.846
7 | 0.898 | 0.03765 | -0.001 | 23.839
7.5 | 0.945 | 0.03984 | -0.001 | 23.724
8 | 0.99 | 0.04195 | -0.001 | 23.605
8.5 | 1.034 | 0.04451 | -0.002 | 23.231
9 | 1.075 | 0.04742 | -0.002 | 22.674
9.5 | 1.114 | 0.05041 | -0.002 | 22.106
10 | 1.151 | 0.05358 | -0.003 | 21.487
10.5 | 1.21 | 0.05214 | -0.003 | 23.211
11 | 1.237 | 0.05603 | -0.004 | 22.076
11.5 | 1.258 | 0.06048 | -0.004 | 20.802
12 | 1.161 | 0.09389 | -0.002 | 12.37
12.5 | 1.177 | 0.10045 | -0.002 | 11.721
13 | 1.188 | 0.10798 | -0.002 | 11.004
13.5 | 1.193 | 0.11638 | -0.002 | 10.253
14 | 1.194 | 0.12519 | -0.002 | 9.534
14.5 | 1.189 | 0.13463 | -0.002 | 8.834
15 | 1.18 | 0.14406 | -0.002 | 8.194
15.5 | 1.167 | 0.15422 | -0.002 | 7.569
16 | 1.15 | 0.16694 | -0.003 | 6.889
16.5 | 1.129 | 0.18014 | -0.003 | 6.269

## 2. Re 50k Mach 0.00 (2)
BIGFOIL.COM POLAR EXPORT
NACA35110
NACA35110 |  |  |  | Cl Max: | 0.9099 | at alpha= | 20 | deg
XFOIL ncrit=9 |  |  |  | L/D Max: | 16.0191 | at alpha= | 1 | deg
Re: | 50000 |  |  | Cd Min: | 0.25023 | at alpha= | -20 | deg
Mach: | 0 |  |  | Cl=0 at alpha= | -2.444 | deg
|  |  |  | @ Cl=0.1, Cd= | 0.035169
|  |  |  | @ Cl=0.4, Cd= | 0.030177
|  |  |  | @ Cl=0.6, Cd= | 0.10665
alpha (deg) | Cl | Cd | Cm | Cl/Cd
-20 | -0.6903 | 0.25023 | 0.0612 | -2.7587
-19.5 | -0.668 | 0.23951 | 0.0591 | -2.789
-19 | -0.65 | 0.2334 | 0.0557 | -2.7849
-18.5 | -0.633 | 0.22794 | 0.052 | -2.777
-18 | -0.6189 | 0.2247 | 0.0475 | -2.7543
-17.5 | -0.6138 | 0.22627 | 0.0421 | -2.7127
-17 | -0.5867 | 0.21217 | 0.0404 | -2.7652
-16.5 | -0.5657 | 0.20376 | 0.0382 | -2.7763
-16 | -0.5489 | 0.19782 | 0.0351 | -2.7747
-15.5 | -0.5386 | 0.19477 | 0.0307 | -2.7653
-15 | -0.5416 | 0.19635 | 0.0252 | -2.7583
-14.5 | -0.5051 | 0.1799 | 0.0252 | -2.8077
-14 | -0.4875 | 0.17284 | 0.0228 | -2.8205
-13.5 | -0.476 | 0.16764 | 0.0195 | -2.8394
-13 | -0.4781 | 0.16636 | 0.0143 | -2.8739
-12.5 | -0.4515 | 0.15459 | 0.0135 | -2.9206
-12 | -0.4346 | 0.14739 | 0.0117 | -2.9486
-11.5 | -0.4375 | 0.14477 | 0.0068 | -3.022
-11 | -0.4155 | 0.1349 | 0.0059 | -3.0801
-10.5 | -0.4018 | 0.1282 | 0.0039 | -3.1342
-10 | -0.4127 | 0.12588 | -0.0017 | -3.2785
-9.5 | -0.3825 | 0.11514 | -0.0009 | -3.322
-9 | -0.3868 | 0.11091 | -0.0053 | -3.4875
-8.5 | -0.3682 | 0.10258 | -0.0058 | -3.5894
-8 | -0.3886 | 0.09916 | -0.0111 | -3.9189
-7.5 | -0.3703 | 0.09112 | -0.0108 | -4.0639
-7 | -0.363 | 0.08452 | -0.012 | -4.2948
-6.5 | -0.3576 | 0.07851 | -0.0132 | -4.5548
-6 | -0.3595 | 0.07364 | -0.013 | -4.8819
-5.5 | 0.0563 | 0.04719 | -0.0167 | 1.193
-5 | 0.0859 | 0.04299 | -0.0218 | 1.9981
-4.5 | 0.0499 | 0.04524 | -0.0153 | 1.103
-4 | -0.0024 | 0.0317 | -0.0172 | -0.07571
-3.5 | -0.1129 | 0.02832 | -0.0123 | -3.9866
-3 | -0.1243 | 0.02263 | -0.0221 | -5.4927
-2.5 | -0.007 | 0.03898 | -0.042 | -0.17958
-2 | 0.0555 | 0.03647 | -0.0405 | 1.5218
-1.5 | 0.1058 | 0.035 | -0.0389 | 3.0229
-1 | 0.1636 | 0.03325 | -0.0384 | 4.9203
-0.5 | 0.2464 | 0.03178 | -0.0415 | 7.7533
0 | 0.2993 | 0.03135 | -0.0411 | 9.547
0.5 | 0.4667 | 0.0294 | -0.0599 | 15.8741
1 | 0.503 | 0.0314 | -0.058 | 16.0191
1.5 | 0.5358 | 0.03376 | -0.056 | 15.8709
2 | 0.5641 | 0.03655 | -0.0539 | 15.4337
2.5 | 0.5873 | 0.03978 | -0.0516 | 14.7637
3 | 0.6104 | 0.04303 | -0.0491 | 14.1855
3.5 | 0.6214 | 0.04725 | -0.0464 | 13.1513
4 | 0.5916 | 0.05402 | -0.0429 | 10.9515
4.5 | 0.5594 | 0.06 | -0.038 | 9.3233
5 | 0.5573 | 0.06571 | -0.0364 | 8.4812
6.5 | 0.4912 | 0.08389 | -0.0347 | 5.8553
7 | 0.5227 | 0.089 | -0.0345 | 5.873
7.5 | 0.5381 | 0.09269 | -0.0328 | 5.8054
8 | 0.5794 | 0.09886 | -0.0336 | 5.8608
8.5 | 0.5781 | 0.10212 | -0.0313 | 5.661
9 | 0.6023 | 0.10713 | -0.0309 | 5.6221
9.5 | 0.6289 | 0.11295 | -0.031 | 5.568
10 | 0.6493 | 0.11886 | -0.031 | 5.4627
10.5 | 0.6512 | 0.12308 | -0.0302 | 5.2909
11 | 0.6642 | 0.1282 | -0.0301 | 5.181
11.5 | 0.6806 | 0.13396 | -0.0304 | 5.0806
12.5 | 0.7243 | 0.14731 | -0.0316 | 4.9168
13 | 0.7442 | 0.15477 | -0.0325 | 4.8084
13.5 | 0.7398 | 0.15896 | -0.0334 | 4.654
14 | 0.7458 | 0.16431 | -0.0346 | 4.539
14.5 | 0.7605 | 0.17077 | -0.0359 | 4.4534
15 | 0.7915 | 0.18046 | -0.0368 | 4.386
15.5 | 0.788 | 0.18476 | -0.0392 | 4.265
16 | 0.7963 | 0.19057 | -0.0414 | 4.1785
16.5 | 0.823 | 0.19964 | -0.0423 | 4.1224
17 | 0.8354 | 0.20725 | -0.0446 | 4.0309
17.5 | 0.8472 | 0.21426 | -0.0472 | 3.9541
18 | 0.8617 | 0.22178 | -0.0497 | 3.8854
19 | 0.8741 | 0.23184 | -0.0573 | 3.7703
19.5 | 0.8867 | 0.23858 | -0.0607 | 3.7166
20 | 0.9099 | 0.24844 | -0.0624 | 3.6625

## 3. Re 50k Mach 0.10 (1)
BIGFOIL.COM POLAR EXPORT
NACA35110
NACA35110 |  |  |  | Cl Max: | 1.258 | at alpha= | 11.5 | deg
JavaFoil+Calcfoil stall+Eppler ext transition |  |  |  | L/D Max: | 23.774 | at alpha= | 6.5 | deg
Re: | 50000 |  |  | Cd Min: | 0.01359 | at alpha= | 0 | deg
Mach: | 0.1 |  |  | Cl=0 at alpha= | -1.6489 | deg
|  |  |  | @ Cl=0.1, Cd= | 0.037481
|  |  |  | @ Cl=0.4, Cd= | 0.024028
|  |  |  | @ Cl=0.6, Cd= | 0.027225
alpha (deg) | Cl | Cd | Cm | Cl/Cd
-15.5 | -0.407 | 0.34695 | 0.001 | -1.172
-15 | -0.422 | 0.31576 | 0.001 | -1.336
-14.5 | -0.436 | 0.29287 | 0.001 | -1.49
-14 | -0.45 | 0.27431 | 0.001 | -1.642
-13.5 | -0.464 | 0.24831 | 0.001 | -1.867
-13 | -0.476 | 0.22206 | 0.001 | -2.142
-12.5 | -0.486 | 0.20402 | 0.001 | -2.382
-12 | -0.495 | 0.19205 | 0.002 | -2.577
-11.5 | -0.501 | 0.16938 | 0.002 | -2.961
-11 | -0.506 | 0.15682 | 0.002 | -3.225
-10.5 | -0.507 | 0.14656 | 0.002 | -3.462
-10 | -0.506 | 0.13273 | 0.002 | -3.811
-9.5 | -0.501 | 0.11734 | 0.002 | -4.27
-9 | -0.493 | 0.10756 | 0.002 | -4.581
-8.5 | -0.481 | 0.09897 | 0.002 | -4.857
-8 | -0.465 | 0.09211 | 0.002 | -5.046
-7.5 | -0.445 | 0.08461 | 0.002 | -5.262
-7 | -0.422 | 0.07751 | 0.002 | -5.441
-6.5 | -0.394 | 0.07132 | 0.002 | -5.525
-6 | -0.363 | 0.0659 | 0.002 | -5.508
-5.5 | -0.329 | 0.06065 | 0.002 | -5.424
-5 | -0.292 | 0.05635 | 0.002 | -5.188
-4.5 | -0.253 | 0.05296 | 0.002 | -4.784
-4 | -0.212 | 0.04956 | 0.002 | -4.283
-3.5 | -0.169 | 0.04624 | 0.002 | -3.664
-3 | -0.125 | 0.04412 | 0.002 | -2.836
-2.5 | -0.08 | 0.04218 | 0.002 | -1.887
-2 | -0.033 | 0.04028 | 0.002 | -0.821
-1.5 | 0.014 | 0.03842 | 0.002 | 0.367
-1 | 0.062 | 0.03798 | 0.002 | 1.628
-0.5 | 0.11 | 0.03735 | 0.002 | 2.945
0 | 0.193 | 0.01359 | 0.002 | 14.231
0.5 | 0.248 | 0.0141 | 0.002 | 17.6
1 | 0.301 | 0.01507 | 0.001 | 19.939
1.5 | 0.352 | 0.0224 | 0.002 | 15.699
2 | 0.403 | 0.02413 | 0.002 | 16.689
2.5 | 0.453 | 0.02314 | 0.002 | 19.577
3 | 0.504 | 0.02445 | 0.001 | 20.596
3.5 | 0.554 | 0.0259 | 0.001 | 21.379
4 | 0.604 | 0.02734 | 0.001 | 22.083
4.5 | 0.654 | 0.02889 | 0.001 | 22.626
5 | 0.704 | 0.03047 | 0 | 23.092
5.5 | 0.753 | 0.03215 | 0 | 23.434
6 | 0.803 | 0.03393 | 0 | 23.672
6.5 | 0.853 | 0.03586 | 0 | 23.774
7 | 0.901 | 0.03795 | -0.001 | 23.756
7.5 | 0.949 | 0.04017 | -0.001 | 23.631
8 | 0.994 | 0.04261 | -0.001 | 23.341
8.5 | 1.038 | 0.04488 | -0.002 | 23.129
9 | 1.079 | 0.04784 | -0.002 | 22.563
9.5 | 1.118 | 0.05085 | -0.002 | 21.993
10 | 1.155 | 0.05407 | -0.003 | 21.357
10.5 | 1.213 | 0.05282 | -0.003 | 22.961
11 | 1.239 | 0.05682 | -0.004 | 21.802
11.5 | 1.258 | 0.06144 | -0.004 | 20.483
12 | 1.162 | 0.09446 | -0.002 | 12.299
12.5 | 1.176 | 0.10124 | -0.002 | 11.621
13 | 1.185 | 0.10907 | -0.002 | 10.869
13.5 | 1.188 | 0.11737 | -0.002 | 10.124
14 | 1.186 | 0.12646 | -0.002 | 9.379
14.5 | 1.179 | 0.13634 | -0.002 | 8.644
15 | 1.166 | 0.14597 | -0.002 | 7.989
15.5 | 1.149 | 0.15815 | -0.002 | 7.267
16 | 1.128 | 0.17118 | -0.003 | 6.589
16.5 | 1.103 | 0.18256 | -0.003 | 6.041

## 4. Re 50k Mach 0.10 (2)
BIGFOIL.COM POLAR EXPORT
NACA35110
NACA35110 |  |  |  | Cl Max: | 0.9128 | at alpha= | 20 | deg
XFOIL ncrit=9 |  |  |  | L/D Max: | 15.9545 | at alpha= | 1 | deg
Re: | 50000 |  |  | Cd Min: | 0.24946 | at alpha= | 20 | deg
Mach: | 0.1 |  |  | Cl=0 at alpha= | -2.423 | deg
|  |  |  | @ Cl=0.1, Cd= | 0.035401
|  |  |  | @ Cl=0.4, Cd= | 0.028208
|  |  |  | @ Cl=0.6, Cd= | 0.1069
alpha (deg) | Cl | Cd | Cm | Cl/Cd
-20 | -0.6909 | 0.24932 | 0.0621 | -2.7711
-19.5 | -0.6698 | 0.24008 | 0.0596 | -2.7899
-19 | -0.6518 | 0.23403 | 0.0562 | -2.7851
-18.5 | -0.6348 | 0.22867 | 0.0523 | -2.7761
-18 | -0.6213 | 0.22594 | 0.0477 | -2.7498
-17.5 | -0.6169 | 0.22798 | 0.0422 | -2.7059
-17 | -0.5867 | 0.21198 | 0.041 | -2.7677
-16.5 | -0.5664 | 0.20417 | 0.0385 | -2.7742
-16 | -0.5498 | 0.19835 | 0.0353 | -2.7719
-15.5 | -0.5406 | 0.19594 | 0.0307 | -2.759
-15 | -0.5443 | 0.19778 | 0.0251 | -2.752
-14.5 | -0.5044 | 0.18002 | 0.0255 | -2.8019
-14 | -0.4874 | 0.17323 | 0.023 | -2.8136
-13.5 | -0.4768 | 0.16838 | 0.0194 | -2.8317
-13 | -0.4802 | 0.16755 | 0.0141 | -2.866
-12.5 | -0.4492 | 0.15455 | 0.0139 | -2.9065
-12 | -0.434 | 0.14783 | 0.0117 | -2.9358
-11.5 | -0.4394 | 0.14583 | 0.0065 | -3.0131
-11 | -0.4126 | 0.13494 | 0.0062 | -3.0577
-10.5 | -0.4013 | 0.12869 | 0.0038 | -3.1183
-10 | -0.4148 | 0.12691 | -0.0022 | -3.2685
-9.5 | -0.3802 | 0.11541 | -0.0008 | -3.2943
-9 | -0.3887 | 0.11182 | -0.0058 | -3.4761
-8.5 | -0.3653 | 0.10285 | -0.0056 | -3.5518
-8 | -0.391 | 0.10012 | -0.0117 | -3.9053
-7.5 | -0.3718 | 0.09189 | -0.0114 | -4.0461
-7 | -0.3626 | 0.08508 | -0.0123 | -4.2619
-6.5 | -0.3573 | 0.07908 | -0.0135 | -4.5182
-6 | -0.3624 | 0.07457 | -0.0131 | -4.8599
-5.5 | -0.4004 | 0.07329 | -0.0083 | -5.4632
-5 | -0.3211 | 0.06304 | -0.0208 | -5.0936
-4.5 | -0.2638 | 0.05403 | -0.0183 | -4.8825
-3.5 | -0.1821 | 0.0427 | -0.0175 | -4.2646
-3 | -0.1339 | 0.03823 | -0.0264 | -3.5025
-2.5 | -0.0095 | 0.03859 | -0.0421 | -0.24618
-2 | 0.0522 | 0.03665 | -0.0408 | 1.4243
-1.5 | 0.1054 | 0.03526 | -0.0391 | 2.9892
-1 | 0.1639 | 0.03345 | -0.0384 | 4.8999
-0.5 | 0.2441 | 0.03223 | -0.0415 | 7.5737
0 | 0.4065 | 0.02804 | -0.0589 | 14.4971
1 | 0.5048 | 0.03164 | -0.0582 | 15.9545
1.5 | 0.5371 | 0.03407 | -0.0562 | 15.7646
2 | 0.5643 | 0.03696 | -0.0541 | 15.2679
2.5 | 0.5847 | 0.04042 | -0.0518 | 14.4656
3 | 0.6024 | 0.04407 | -0.0491 | 13.6692
3.5 | 0.6276 | 0.04729 | -0.0464 | 13.2713
4 | 0.5834 | 0.05484 | -0.0425 | 10.6382
4.5 | 0.5536 | 0.06062 | -0.0377 | 9.1323
5 | 0.5547 | 0.06627 | -0.0363 | 8.3703
6.5 | 0.4933 | 0.08439 | -0.0348 | 5.8455
7 | 0.5148 | 0.08877 | -0.0337 | 5.7993
7.5 | 0.5397 | 0.09318 | -0.0329 | 5.792
8 | 0.5816 | 0.0996 | -0.0338 | 5.8394
8.5 | 0.5773 | 0.10246 | -0.0312 | 5.6344
9 | 0.6042 | 0.10772 | -0.031 | 5.609
10 | 0.6422 | 0.11875 | -0.0306 | 5.408
10.5 | 0.6494 | 0.12339 | -0.0301 | 5.263
11 | 0.6646 | 0.12871 | -0.0301 | 5.1635
11.5 | 0.6819 | 0.13455 | -0.0304 | 5.068
12 | 0.7017 | 0.14087 | -0.0309 | 4.9812
12.5 | 0.729 | 0.14854 | -0.0317 | 4.9078
13 | 0.7402 | 0.15488 | -0.0325 | 4.7792
13.5 | 0.7381 | 0.15926 | -0.0335 | 4.6346
14 | 0.7464 | 0.16485 | -0.0348 | 4.5278
14.5 | 0.7629 | 0.17152 | -0.036 | 4.4479
15 | 0.7899 | 0.18078 | -0.0371 | 4.3694
15.5 | 0.7879 | 0.18522 | -0.0395 | 4.2539
16 | 0.7982 | 0.19127 | -0.0416 | 4.1732
16.5 | 0.8303 | 0.20199 | -0.0422 | 4.1106
17 | 0.836 | 0.2078 | -0.045 | 4.0231
17.5 | 0.8482 | 0.21488 | -0.0476 | 3.9473
18 | 0.8632 | 0.22249 | -0.0501 | 3.8797
19 | 0.8766 | 0.2327 | -0.0578 | 3.7671
19.5 | 0.8894 | 0.23948 | -0.0612 | 3.7139
20 | 0.9128 | 0.24946 | -0.0629 | 3.6591

## 5. Re 50k Mach 0.25 (1)
BIGFOIL.COM POLAR EXPORT
NACA35110
NACA35110 |  |  |  | Cl Max: | 1.245 | at alpha= | 11 | deg
JavaFoil+Calcfoil stall+Eppler ext transition |  |  |  | L/D Max: | 23.413 | at alpha= | 6.5 | deg
Re: | 50000 |  |  | Cd Min: | 0.01416 | at alpha= | 0 | deg
Mach: | 0.25 |  |  | Cl=0 at alpha= | -1.6458 | deg
|  |  |  | @ Cl=0.1, Cd= | 0.037869
|  |  |  | @ Cl=0.4, Cd= | 0.024432
|  |  |  | @ Cl=0.6, Cd= | 0.027967
alpha (deg) | Cl | Cd | Cm | Cl/Cd
-13.5 | -0.119 | 0.42689 | 0.001 | -0.278
-13 | -0.19 | 0.35848 | 0.002 | -0.53
-12.5 | -0.239 | 0.31439 | 0.002 | -0.76
-12 | -0.28 | 0.33523 | 0.002 | -0.837
-11.5 | -0.317 | 0.27633 | 0.002 | -1.147
-11 | -0.349 | 0.24609 | 0.002 | -1.418
-10.5 | -0.376 | 0.21124 | 0.002 | -1.78
-10 | -0.398 | 0.17822 | 0.002 | -2.233
-9.5 | -0.415 | 0.1587 | 0.002 | -2.612
-9 | -0.425 | 0.13503 | 0.002 | -3.148
-8.5 | -0.43 | 0.12053 | 0.002 | -3.563
-8 | -0.428 | 0.10967 | 0.002 | -3.9
-7.5 | -0.42 | 0.09531 | 0.002 | -4.402
-7 | -0.405 | 0.08651 | 0.002 | -4.686
-6.5 | -0.385 | 0.07781 | 0.002 | -4.942
-6 | -0.358 | 0.0704 | 0.002 | -5.091
-5.5 | -0.328 | 0.06532 | 0.002 | -5.021
-5 | -0.294 | 0.0594 | 0.002 | -4.944
-4.5 | -0.256 | 0.05528 | 0.002 | -4.632
-4 | -0.216 | 0.05147 | 0.002 | -4.187
-3.5 | -0.173 | 0.04762 | 0.002 | -3.626
-3 | -0.128 | 0.04495 | 0.002 | -2.843
-2.5 | -0.081 | 0.04251 | 0.002 | -1.916
-2 | -0.034 | 0.04051 | 0.002 | -0.837
-1.5 | 0.014 | 0.03929 | 0.002 | 0.368
-1 | 0.063 | 0.03838 | 0.002 | 1.654
-0.5 | 0.113 | 0.03769 | 0.002 | 2.997
0 | 0.196 | 0.01416 | 0.002 | 13.832
0.5 | 0.251 | 0.01496 | 0.001 | 16.79
1 | 0.305 | 0.01608 | 0.001 | 18.945
1.5 | 0.357 | 0.02345 | 0.002 | 15.243
2 | 0.41 | 0.02466 | 0.002 | 16.622
2.5 | 0.462 | 0.02421 | 0.002 | 19.082
3 | 0.514 | 0.02557 | 0.002 | 20.091
3.5 | 0.566 | 0.02698 | 0.001 | 20.964
4 | 0.617 | 0.02846 | 0.001 | 21.683
4.5 | 0.669 | 0.02999 | 0.001 | 22.293
5 | 0.72 | 0.03163 | 0 | 22.764
5.5 | 0.771 | 0.03334 | 0 | 23.135
6 | 0.822 | 0.03525 | 0 | 23.321
6.5 | 0.873 | 0.03728 | 0 | 23.413
7 | 0.923 | 0.0395 | -0.001 | 23.357
7.5 | 0.971 | 0.0419 | -0.001 | 23.178
8 | 1.017 | 0.04451 | -0.001 | 22.844
8.5 | 1.061 | 0.04703 | -0.002 | 22.551
9 | 1.101 | 0.05016 | -0.002 | 21.949
9.5 | 1.139 | 0.05357 | -0.002 | 21.257
10 | 1.173 | 0.05718 | -0.003 | 20.514
10.5 | 1.226 | 0.05664 | -0.003 | 21.638
11 | 1.245 | 0.06128 | -0.004 | 20.316
11.5 | 1.147 | 0.09159 | -0.002 | 12.526
12 | 1.157 | 0.09898 | -0.002 | 11.692
12.5 | 1.161 | 0.10721 | -0.002 | 10.83
13 | 1.156 | 0.11668 | -0.002 | 9.905
13.5 | 1.14 | 0.12731 | -0.002 | 8.957
14 | 1.116 | 0.14034 | -0.002 | 7.953
14.5 | 1.083 | 0.15298 | -0.002 | 7.079
15 | 1.041 | 0.17022 | -0.002 | 6.116
15.5 | 0.991 | 0.18946 | -0.002 | 5.23
16 | 0.933 | 0.21166 | -0.002 | 4.409

## 6. Re 50k Mach 0.25 (2)
BIGFOIL.COM POLAR EXPORT
NACA35110
NACA35110 |  |  |  | Cl Max: | 0.9302 | at alpha= | 20 | deg
XFOIL ncrit=9 |  |  |  | L/D Max: | 15.1444 | at alpha= | 1 | deg
Re: | 50000 |  |  | Cd Min: | 0.25543 | at alpha= | 20 | deg
Mach: | 0.25 |  |  | Cl=0 at alpha= | -2.3984 | deg
|  |  |  | @ Cl=0.1, Cd= | 0.036788
|  |  |  | @ Cl=0.4, Cd= | 0.033469
|  |  |  | @ Cl=0.6, Cd= | 0.10978
alpha (deg) | Cl | Cd | Cm | Cl/Cd
-20 | -0.7004 | 0.25041 | 0.0658 | -2.797
-19.5 | -0.681 | 0.24366 | 0.0623 | -2.7949
-19 | -0.6626 | 0.23787 | 0.0584 | -2.7856
-18.5 | -0.6461 | 0.2337 | 0.054 | -2.7647
-18 | -0.6365 | 0.23425 | 0.0485 | -2.7172
-17.5 | -0.6162 | 0.22491 | 0.0452 | -2.7398
-17 | -0.5905 | 0.21331 | 0.0434 | -2.7683
-16.5 | -0.5717 | 0.20681 | 0.0402 | -2.7644
-16 | -0.5562 | 0.20212 | 0.0362 | -2.7518
-15.5 | -0.554 | 0.20344 | 0.0307 | -2.7232
-15 | -0.525 | 0.18986 | 0.029 | -2.7652
-14.5 | -0.5036 | 0.18157 | 0.0269 | -2.7736
-14 | -0.4885 | 0.17577 | 0.0236 | -2.7792
-13.5 | -0.4852 | 0.17386 | 0.0188 | -2.7908
-13 | -0.4712 | 0.16651 | 0.0156 | -2.8299
-12.5 | -0.4428 | 0.15576 | 0.015 | -2.8428
-12 | -0.4362 | 0.15144 | 0.0111 | -2.8803
-11.5 | -0.4297 | 0.14575 | 0.0074 | -2.9482
-11 | -0.4036 | 0.13626 | 0.0069 | -2.962
-10.5 | -0.4062 | 0.133 | 0.0022 | -3.0541
-10 | -0.3836 | 0.12359 | 0.0013 | -3.1038
-9.5 | -0.3757 | 0.11789 | -0.0015 | -3.1869
-9 | -0.367 | 0.11112 | -0.0041 | -3.3027
-8.5 | -0.3651 | 0.10603 | -0.0073 | -3.4434
-8 | -0.3489 | 0.09826 | -0.0081 | -3.5508
-7.5 | -0.3444 | 0.09187 | -0.0102 | -3.7488
-7 | -0.3515 | 0.0865 | -0.0127 | -4.0636
-6.5 | -0.345 | 0.08032 | -0.0136 | -4.2953
-6 | -0.3831 | 0.07972 | -0.0115 | -4.8056
-5.5 | -0.36 | 0.07265 | -0.0141 | -4.9553
-5 | -0.2912 | 0.06272 | -0.0241 | -4.6429
-4.5 | -0.2228 | 0.05444 | -0.0157 | -4.0926
-4 | -0.1832 | 0.04895 | -0.0139 | -3.7426
-3.5 | -0.1685 | 0.04407 | -0.0163 | -3.8235
-3 | -0.1334 | 0.03967 | -0.0268 | -3.3627
-2.5 | -0.0129 | 0.04009 | -0.043 | -0.32178
-2 | 0.0506 | 0.03793 | -0.0418 | 1.334
-1.5 | 0.1025 | 0.03673 | -0.0399 | 2.7906
-1 | 0.1572 | 0.03528 | -0.0389 | 4.4558
-0.5 | 0.2347 | 0.03401 | -0.0415 | 6.9009
0 | 0.3029 | 0.03344 | -0.0427 | 9.058
0.5 | 0.3378 | 0.0334 | -0.0398 | 10.1138
1 | 0.5087 | 0.03359 | -0.0598 | 15.1444
1.5 | 0.539 | 0.03622 | -0.0574 | 14.8813
2 | 0.5676 | 0.03901 | -0.0547 | 14.5501
2.5 | 0.5878 | 0.04244 | -0.0519 | 13.8501
3 | 0.5748 | 0.04799 | -0.0486 | 11.9775
3.5 | 0.5747 | 0.05264 | -0.045 | 10.9176
4 | 0.5421 | 0.05837 | -0.0397 | 9.2873
4.5 | 0.5282 | 0.06369 | -0.0365 | 8.2933
5 | 0.5261 | 0.07031 | -0.0367 | 7.4826
6 | 0.4634 | 0.08171 | -0.0351 | 5.6713
6.5 | 0.5029 | 0.08736 | -0.0357 | 5.7566
7 | 0.514 | 0.09053 | -0.0332 | 5.6777
8 | 0.5557 | 0.09978 | -0.0314 | 5.5693
8.5 | 0.5815 | 0.10495 | -0.0311 | 5.5407
9.5 | 0.6237 | 0.11598 | -0.0307 | 5.3777
10 | 0.6317 | 0.12031 | -0.0299 | 5.2506
10.5 | 0.6497 | 0.12585 | -0.0299 | 5.1625
11 | 0.6703 | 0.13182 | -0.0302 | 5.085
11.5 | 0.6948 | 0.13859 | -0.0308 | 5.0133
12.5 | 0.7204 | 0.15074 | -0.032 | 4.7791
13 | 0.7272 | 0.15607 | -0.0329 | 4.6594
13.5 | 0.7372 | 0.16176 | -0.0341 | 4.5574
14 | 0.7548 | 0.16835 | -0.0353 | 4.4835
14.5 | 0.7853 | 0.17804 | -0.0364 | 4.4108
15 | 0.7856 | 0.18276 | -0.0386 | 4.2985
15.5 | 0.7921 | 0.18827 | -0.0409 | 4.2073
16 | 0.8115 | 0.19573 | -0.0426 | 4.146
16.5 | 0.8333 | 0.20507 | -0.0443 | 4.0635
17 | 0.8416 | 0.2111 | -0.0473 | 3.9867
17.5 | 0.856 | 0.21854 | -0.05 | 3.9169
18 | 0.8732 | 0.22664 | -0.0525 | 3.8528
18.5 | 0.8917 | 0.23511 | -0.055 | 3.7927
19 | 0.8908 | 0.2375 | -0.0603 | 3.7507
19.5 | 0.9049 | 0.2446 | -0.0639 | 3.6995
20 | 0.9302 | 0.25543 | -0.0656 | 3.6417

## 7. Re 50k Mach 0.50 (1)
BIGFOIL.COM POLAR EXPORT
NACA35110
NACA35110 |  |  |  | Cl Max: | 1.206 | at alpha= | 9.5 | deg
JavaFoil+Calcfoil stall+Eppler ext transition |  |  |  | L/D Max: | 21.82 | at alpha= | 6 | deg
Re: | 50000 |  |  | Cd Min: | 0.01828 | at alpha= | 0 | deg
Mach: | 0.5 |  |  | Cl=0 at alpha= | -1.6509 | deg
|  |  |  | @ Cl=0.1, Cd= | 0.039411
|  |  |  | @ Cl=0.4, Cd= | 0.023093
|  |  |  | @ Cl=0.6, Cd= | 0.030583
alpha (deg) | Cl | Cd | Cm | Cl/Cd
-20 | -0.969 | 0.44621 | 0.001 | -2.173
-19.5 | -0.943 | 0.43818 | 0.001 | -2.151
-19 | -0.917 | 0.43354 | 0.001 | -2.116
-18.5 | -0.892 | 0.41673 | 0.001 | -2.141
-18 | -0.867 | 0.41241 | 0.001 | -2.102
-17.5 | -0.84 | 0.39751 | 0.002 | -2.113
-17 | -0.814 | 0.39328 | 0.002 | -2.071
-16.5 | -0.789 | 0.38473 | 0.002 | -2.05
-16 | -0.763 | 0.37083 | 0.002 | -2.058
-15.5 | -0.736 | 0.35701 | 0.002 | -2.063
-15 | -0.711 | 0.3521 | 0.002 | -2.018
-14.5 | -0.685 | 0.35184 | 0.002 | -1.946
-14 | -0.658 | 0.36011 | 0.002 | -1.827
-13.5 | -0.632 | 0.34547 | 0.002 | -1.829
-13 | -0.606 | 0.34195 | 0.002 | -1.772
-12.5 | -0.58 | 0.33843 | 0.003 | -1.713
-12 | -0.553 | 0.32051 | 0.003 | -1.725
-11.5 | -0.527 | 0.30711 | 0.003 | -1.715
-11 | -0.5 | 0.30352 | 0.003 | -1.648
-10.5 | -0.473 | 0.28261 | 0.003 | -1.675
-10 | -0.447 | 0.27865 | 0.003 | -1.605
-9.5 | -0.421 | 0.26629 | 0.003 | -1.58
-9 | -0.394 | 0.25096 | 0.003 | -1.569
-8.5 | -0.367 | 0.24732 | 0.003 | -1.485
-8 | -0.34 | 0.23486 | 0.002 | -1.45
-7.5 | -0.314 | 0.21937 | 0.002 | -1.431
-7 | -0.287 | 0.23866 | 0.002 | -1.204
-6.5 | -0.26 | 0.21783 | 0.002 | -1.195
-6 | -0.234 | 0.20138 | 0.002 | -1.16
-5.5 | -0.207 | 0.18945 | 0.002 | -1.092
-5 | -0.18 | 0.17232 | 0.002 | -1.044
-4.5 | -0.153 | 0.11976 | 0.002 | -1.279
-4 | -0.2 | 0.07169 | 0.002 | -2.797
-3.5 | -0.176 | 0.05853 | 0.002 | -3.008
-3 | -0.136 | 0.05107 | 0.002 | -2.658
-2.5 | -0.088 | 0.04703 | 0.002 | -1.878
-2 | -0.037 | 0.04379 | 0.002 | -0.849
-1.5 | 0.016 | 0.04159 | 0.002 | 0.384
-1 | 0.07 | 0.04 | 0.002 | 1.761
-0.5 | 0.126 | 0.0389 | 0.002 | 3.231
0 | 0.208 | 0.01828 | 0.002 | 11.357
0.5 | 0.268 | 0.01924 | 0.002 | 13.955
1 | 0.328 | 0.02025 | 0.001 | 16.213
1.5 | 0.387 | 0.02148 | 0.001 | 18.03
2 | 0.446 | 0.0288 | 0.002 | 15.494
2.5 | 0.505 | 0.03 | 0.002 | 16.826
3 | 0.563 | 0.02962 | 0.002 | 19.017
3.5 | 0.621 | 0.03113 | 0.001 | 19.96
4 | 0.679 | 0.03279 | 0.001 | 20.713
4.5 | 0.736 | 0.03464 | 0.001 | 21.256
5 | 0.793 | 0.03668 | 0 | 21.619
5.5 | 0.849 | 0.03893 | 0 | 21.816
6 | 0.905 | 0.04146 | 0 | 21.82
6.5 | 0.959 | 0.04424 | -0.001 | 21.689
7 | 1.013 | 0.04733 | -0.001 | 21.41
7.5 | 1.064 | 0.05083 | -0.001 | 20.929
8 | 1.108 | 0.05476 | -0.002 | 20.232
8.5 | 1.146 | 0.05921 | -0.002 | 19.35
9 | 1.173 | 0.06431 | -0.002 | 18.238
9.5 | 1.206 | 0.06696 | -0.003 | 18.014
10 | 1.087 | 0.08843 | -0.001 | 12.29
10.5 | 0.99 | 0.1065 | -0.001 | 9.297
11 | 0.681 | 0.19791 | -0.001 | 3.443
11.5 | 0.709 | 0.2482 | -0.002 | 2.856
12 | 0.736 | 0.25599 | -0.002 | 2.875
12.5 | 0.763 | 0.27531 | -0.003 | 2.772
13 | 0.791 | 0.28723 | -0.003 | 2.752
13.5 | 0.818 | 0.31601 | -0.003 | 2.589
14 | 0.846 | 0.32999 | -0.004 | 2.562
14.5 | 0.873 | 0.36212 | -0.004 | 2.412

## 8. Re 50k Mach 0.50 (2)
BIGFOIL.COM POLAR EXPORT
NACA35110
NACA35110 |  |  |  | Cl Max: | 1.0027 | at alpha= | 20 | deg
XFOIL ncrit=9 |  |  |  | L/D Max: | 9.3541 | at alpha= | 2 | deg
Re: | 50000 |  |  | Cd Min: | 0.27878 | at alpha= | 20 | deg
Mach: | 0.5 |  |  | Cl=0 at alpha= | -2.2424 | deg
|  |  |  | @ Cl=0.1, Cd= | 0.043325
|  |  |  | @ Cl=0.4, Cd= | 0.049371
|  |  |  | @ Cl=0.6, Cd= | 0.1185
alpha (deg) | Cl | Cd | Cm | Cl/Cd
-20 | -0.764 | 0.27348 | 0.0784 | -2.7936
-19.5 | -0.7465 | 0.27273 | 0.0721 | -2.7371
-19 | -0.7261 | 0.26658 | 0.067 | -2.7238
-18.5 | -0.6958 | 0.25042 | 0.0644 | -2.7785
-18 | -0.6719 | 0.24218 | 0.0604 | -2.7744
-17.5 | -0.6494 | 0.23521 | 0.0559 | -2.7609
-17 | -0.631 | 0.23166 | 0.0504 | -2.7238
-16 | -0.5831 | 0.21378 | 0.0428 | -2.7276
-15.5 | -0.5598 | 0.20604 | 0.0391 | -2.7169
-15 | -0.5408 | 0.20065 | 0.0345 | -2.6952
-14.5 | -0.5352 | 0.20126 | 0.0286 | -2.6592
-14 | -0.4984 | 0.18551 | 0.0269 | -2.6866
-13.5 | -0.4752 | 0.17754 | 0.0238 | -2.6766
-13 | -0.4632 | 0.17375 | 0.0192 | -2.6659
-12.5 | -0.4409 | 0.16481 | 0.0162 | -2.6752
-12 | -0.4186 | 0.15687 | 0.0135 | -2.6685
-11.5 | -0.4199 | 0.15551 | 0.0081 | -2.7001
-11 | -0.3832 | 0.14277 | 0.0072 | -2.684
-10.5 | -0.3768 | 0.13846 | 0.0031 | -2.7214
-10 | -0.3521 | 0.12927 | 0.0011 | -2.7238
-9.5 | -0.3515 | 0.12561 | -0.0032 | -2.7983
-9 | -0.3239 | 0.11621 | -0.0044 | -2.7872
-8.5 | -0.308 | 0.10914 | -0.0067 | -2.8221
-8 | -0.2956 | 0.1026 | -0.0094 | -2.8811
-7.5 | -0.2836 | 0.09625 | -0.012 | -2.9465
-7 | -0.2786 | 0.09065 | -0.0152 | -3.0734
-6.5 | -0.2991 | 0.0879 | -0.0145 | -3.4027
-6 | -0.2614 | 0.08008 | -0.0278 | -3.2642
-5.5 | 0.1681 | 0.0506 | -0.0478 | 3.3221
-5 | 0.208 | 0.04649 | -0.0528 | 4.4741
-4.5 | 0.0625 | 0.05354 | -0.0253 | 1.1674
-4 | -0.0341 | 0.0528 | -0.0206 | -0.64583
-3.5 | -0.1046 | 0.04999 | -0.02 | -2.0924
-3 | -0.1159 | 0.04638 | -0.0338 | -2.4989
-2.5 | -0.0289 | 0.04672 | -0.0467 | -0.61858
-2 | 0.0272 | 0.04479 | -0.0457 | 0.60728
-1.5 | 0.0802 | 0.04374 | -0.0435 | 1.8336
-1 | 0.1279 | 0.04274 | -0.0413 | 2.9925
-0.5 | 0.1781 | 0.04251 | -0.0395 | 4.1896
0 | 0.2415 | 0.04263 | -0.0406 | 5.665
0.5 | 0.3153 | 0.04336 | -0.0437 | 7.2717
1 | 0.3366 | 0.04561 | -0.041 | 7.38
1.5 | 0.3442 | 0.04814 | -0.0368 | 7.15
2 | 0.4779 | 0.05109 | -0.0532 | 9.3541
2.5 | 0.4873 | 0.05493 | -0.0486 | 8.8713
3 | 0.4639 | 0.05932 | -0.0424 | 7.8203
3.5 | 0.4683 | 0.0636 | -0.039 | 7.3632
4 | 0.4795 | 0.06812 | -0.0368 | 7.039
4.5 | 0.4753 | 0.07351 | -0.0353 | 6.4658
6 | 0.4759 | 0.09061 | -0.0358 | 5.2522
6.5 | 0.4828 | 0.09359 | -0.0327 | 5.1587
7.5 | 0.5404 | 0.10439 | -0.0319 | 5.1767
8 | 0.5536 | 0.10861 | -0.0305 | 5.0971
8.5 | 0.5812 | 0.11421 | -0.0303 | 5.0889
9 | 0.6083 | 0.12039 | -0.0304 | 5.0527
9.5 | 0.6339 | 0.12692 | -0.0307 | 4.9945
10 | 0.6463 | 0.13203 | -0.0305 | 4.8951
10.5 | 0.6567 | 0.13678 | -0.0304 | 4.8011
11 | 0.6745 | 0.14276 | -0.031 | 4.7247
11.5 | 0.6929 | 0.14883 | -0.0318 | 4.6556
12 | 0.7125 | 0.15531 | -0.0329 | 4.5876
12.5 | 0.7326 | 0.16212 | -0.0342 | 4.5189
13 | 0.7626 | 0.17104 | -0.0356 | 4.4586
13.5 | 0.7781 | 0.17798 | -0.0374 | 4.3718
14 | 0.7888 | 0.18386 | -0.0396 | 4.2902
14.5 | 0.8007 | 0.18975 | -0.042 | 4.2198
15 | 0.8232 | 0.19783 | -0.0441 | 4.1611
15.5 | 0.8483 | 0.20789 | -0.0463 | 4.0805
16 | 0.8613 | 0.21475 | -0.0496 | 4.0107
16.5 | 0.8766 | 0.2221 | -0.053 | 3.9469
17 | 0.8927 | 0.2296 | -0.0566 | 3.8881
17.5 | 0.9135 | 0.23873 | -0.0598 | 3.8265
18 | 0.9374 | 0.24924 | -0.0628 | 3.761
18.5 | 0.9487 | 0.25424 | -0.0677 | 3.7315
19 | 0.9637 | 0.26188 | -0.0725 | 3.6799
19.5 | 0.9886 | 0.27305 | -0.0756 | 3.6206
20 | 1.0027 | 0.27878 | -0.0809 | 3.5967

## 9. Re 100k Mach 0.00 (1)
BIGFOIL.COM POLAR EXPORT
NACA35110
NACA35110 |  |  |  | Cl Max: | 1.301 | at alpha= | 12.5 | deg
JavaFoil+Calcfoil stall+Eppler ext transition |  |  |  | L/D Max: | 40.198 | at alpha= | 4.5 | deg
Re: | 100000 |  |  | Cd Min: | 0.01071 | at alpha= | 0 | deg
Mach: | 0 |  |  | Cl=0 at alpha= | -1.6489 | deg
|  |  |  | @ Cl=0.1, Cd= | 0.034481
|  |  |  | @ Cl=0.4, Cd= | 0.016725
|  |  |  | @ Cl=0.6, Cd= | 0.015436
alpha (deg) | Cl | Cd | Cm | Cl/Cd
-16 | -0.436 | 0.25548 | 0.001 | -1.707
-15.5 | -0.449 | 0.24403 | 0.001 | -1.84
-15 | -0.462 | 0.22889 | 0.001 | -2.017
-14.5 | -0.474 | 0.21409 | 0.001 | -2.213
-14 | -0.485 | 0.19818 | 0.001 | -2.448
-13.5 | -0.495 | 0.18356 | 0.001 | -2.699
-13 | -0.505 | 0.17502 | 0.001 | -2.883
-12.5 | -0.512 | 0.15804 | 0.001 | -3.241
-12 | -0.518 | 0.14761 | 0.002 | -3.51
-11.5 | -0.522 | 0.13715 | 0.002 | -3.805
-11 | -0.523 | 0.12567 | 0.002 | -4.164
-10.5 | -0.522 | 0.11656 | 0.002 | -4.48
-10 | -0.518 | 0.1043 | 0.002 | -4.967
-9.5 | -0.511 | 0.09642 | 0.002 | -5.299
-9 | -0.5 | 0.08867 | 0.002 | -5.644
-8.5 | -0.487 | 0.08224 | 0.002 | -5.916
-8 | -0.469 | 0.07688 | 0.002 | -6.102
-7.5 | -0.448 | 0.07132 | 0.002 | -6.282
-7 | -0.424 | 0.0666 | 0.002 | -6.359
-6.5 | -0.395 | 0.06165 | 0.002 | -6.407
-6 | -0.363 | 0.05734 | 0.002 | -6.335
-5.5 | -0.329 | 0.05378 | 0.002 | -6.114
-5 | -0.292 | 0.05021 | 0.002 | -5.813
-4.5 | -0.253 | 0.0473 | 0.002 | -5.344
-4 | -0.212 | 0.04461 | 0.002 | -4.744
-3.5 | -0.169 | 0.04251 | 0.002 | -3.972
-3 | -0.125 | 0.04055 | 0.002 | -3.074
-2.5 | -0.079 | 0.03837 | 0.002 | -2.066
-2 | -0.033 | 0.03711 | 0.002 | -0.888
-1.5 | 0.014 | 0.03614 | 0.002 | 0.389
-1 | 0.062 | 0.03536 | 0.002 | 1.742
-0.5 | 0.11 | 0.03425 | 0.002 | 3.202
0 | 0.196 | 0.01071 | 0.002 | 18.254
0.5 | 0.255 | 0.01694 | 0.003 | 15.061
1 | 0.314 | 0.01672 | 0.003 | 18.796
1.5 | 0.373 | 0.01652 | 0.002 | 22.571
2 | 0.431 | 0.01696 | 0.002 | 25.417
2.5 | 0.488 | 0.01434 | 0.002 | 34.054
3 | 0.544 | 0.01478 | 0.002 | 36.792
3.5 | 0.596 | 0.01537 | 0.001 | 38.776
4 | 0.646 | 0.0162 | 0.001 | 39.893
4.5 | 0.695 | 0.01729 | 0.001 | 40.198
5 | 0.743 | 0.01856 | 0 | 40.045
5.5 | 0.791 | 0.02004 | 0 | 39.463
6 | 0.839 | 0.02134 | 0 | 39.292
6.5 | 0.886 | 0.02312 | -0.001 | 38.31
7 | 0.933 | 0.02515 | -0.001 | 37.089
7.5 | 0.979 | 0.02715 | -0.001 | 36.047
8 | 1.022 | 0.02937 | -0.001 | 34.804
8.5 | 1.065 | 0.03164 | -0.002 | 33.65
9 | 1.105 | 0.03408 | -0.002 | 32.42
9.5 | 1.143 | 0.03678 | -0.003 | 31.076
10 | 1.179 | 0.03951 | -0.003 | 29.834
10.5 | 1.222 | 0.04377 | -0.003 | 27.92
11 | 1.248 | 0.04748 | -0.004 | 26.292
11.5 | 1.27 | 0.05143 | -0.004 | 24.7
12 | 1.288 | 0.05574 | -0.004 | 23.112
12.5 | 1.301 | 0.06029 | -0.005 | 21.581
13 | 1.19 | 0.09863 | -0.003 | 12.068
13.5 | 1.194 | 0.10562 | -0.002 | 11.305
14 | 1.194 | 0.11315 | -0.002 | 10.554
14.5 | 1.19 | 0.12066 | -0.003 | 9.86
15 | 1.181 | 0.12954 | -0.003 | 9.115
15.5 | 1.168 | 0.13759 | -0.003 | 8.485
16 | 1.15 | 0.14732 | -0.003 | 7.808
16.5 | 1.129 | 0.15722 | -0.003 | 7.183
17 | 1.105 | 0.16943 | -0.003 | 6.524
17.5 | 1.079 | 0.1795 | -0.003 | 6.008

## 10. Re 100k Mach 0.00 (2)
BIGFOIL.COM POLAR EXPORT
NACA35110
NACA35110 |  |  |  | Cl Max: | 1.3665 | at alpha= | 12 | deg
XFOIL ncrit=9 |  |  |  | L/D Max: | 38.1172 | at alpha= | 12 | deg
Re: | 100000 |  |  | Cd Min: | 0.24538 | at alpha= | -20 | deg
Mach: | 0 |  |  | Cl=0 at alpha= | -2.3099 | deg
|  |  |  | @ Cl=0.1, Cd= | 0.02599
|  |  |  | @ Cl=0.4, Cd= | 0.019477
|  |  |  | @ Cl=0.6, Cd= | 0.020057
alpha (deg) | Cl | Cd | Cm | Cl/Cd
-20 | -0.6834 | 0.24538 | 0.0619 | -2.7851
-19.5 | -0.6693 | 0.24133 | 0.0573 | -2.7734
-19 | -0.6475 | 0.2311 | 0.0555 | -2.8018
-18.5 | -0.6297 | 0.22481 | 0.0523 | -2.801
-18 | -0.6124 | 0.21886 | 0.0488 | -2.7981
-17.5 | -0.5955 | 0.21311 | 0.0451 | -2.7943
-17 | -0.5861 | 0.2115 | 0.0395 | -2.7712
-16.5 | -0.5658 | 0.20204 | 0.0371 | -2.8004
-16 | -0.5462 | 0.19432 | 0.035 | -2.8108
-15.5 | -0.5294 | 0.18794 | 0.0321 | -2.8169
-15 | -0.5137 | 0.18182 | 0.0289 | -2.8253
-14.5 | -0.5021 | 0.17715 | 0.0246 | -2.8343
-14 | -0.5021 | 0.17545 | 0.0189 | -2.8618
-13.5 | -0.475 | 0.16338 | 0.0184 | -2.9073
-13 | -0.4563 | 0.15587 | 0.0169 | -2.9274
-12.5 | -0.4426 | 0.14946 | 0.0141 | -2.9613
-12 | -0.4365 | 0.1449 | 0.0096 | -3.0124
-11.5 | -0.4431 | 0.14255 | 0.0032 | -3.1084
-11 | -0.4143 | 0.13044 | 0.004 | -3.1762
-10.5 | -0.3965 | 0.12297 | 0.003 | -3.2244
-10 | -0.385 | 0.11664 | 0.0006 | -3.3008
-9.5 | -0.3806 | 0.11127 | -0.0037 | -3.4205
-9 | -0.3935 | 0.10796 | -0.0118 | -3.6449
-8.5 | -0.4098 | 0.10433 | -0.0181 | -3.9279
-8 | -0.3572 | 0.09103 | -0.0113 | -3.924
-7.5 | -0.3594 | 0.08533 | -0.0145 | -4.2119
-7 | -0.3652 | 0.08323 | -0.0221 | -4.3878
-6.5 | -0.3478 | 0.07316 | -0.0214 | -4.754
-6 | -0.2945 | 0.06496 | -0.0296 | -4.5336
-5.5 | -0.2437 | 0.05767 | -0.0362 | -4.2258
-5 | -0.2153 | 0.05448 | -0.0345 | -3.9519
-4.5 | -0.1865 | 0.04862 | -0.0319 | -3.8359
-4 | -0.1522 | 0.04419 | -0.03 | -3.4442
-3.5 | -0.1154 | 0.04053 | -0.0277 | -2.8473
-3 | -0.0786 | 0.03654 | -0.0254 | -2.1511
-2 | 0.0353 | 0.03016 | -0.0206 | 1.1704
-1.5 | 0.0903 | 0.02644 | -0.0185 | 3.4153
-1 | 0.145 | 0.0239 | -0.0176 | 6.0669
-0.5 | 0.2014 | 0.02241 | -0.0168 | 8.9871
0 | 0.2566 | 0.02133 | -0.0162 | 12.03
0.5 | 0.3096 | 0.02052 | -0.0151 | 15.0877
1 | 0.4951 | 0.01838 | -0.0392 | 26.9369
1.5 | 0.5412 | 0.01904 | -0.0377 | 28.4244
2 | 0.5868 | 0.01982 | -0.0362 | 29.6065
2.5 | 0.6319 | 0.02063 | -0.0345 | 30.6302
3 | 0.6779 | 0.02136 | -0.0326 | 31.7369
3.5 | 0.7212 | 0.02241 | -0.031 | 32.1821
4 | 0.7635 | 0.02366 | -0.0292 | 32.2697
4.5 | 0.8067 | 0.02474 | -0.0273 | 32.6071
5 | 0.8502 | 0.02576 | -0.0254 | 33.0047
5.5 | 0.8875 | 0.02749 | -0.0233 | 32.2845
6 | 0.9253 | 0.02914 | -0.0211 | 31.7536
6.5 | 0.9721 | 0.02982 | -0.0192 | 32.5989
7 | 1.0024 | 0.03208 | -0.0167 | 31.2469
7.5 | 1.0295 | 0.03466 | -0.0139 | 29.7028
8 | 1.0624 | 0.03657 | -0.0113 | 29.0511
8.5 | 1.1126 | 0.03669 | -0.0095 | 30.3243
9 | 1.1271 | 0.03999 | -0.006 | 28.1845
9.5 | 1.1288 | 0.04418 | -0.0019 | 25.55
10 | 1.0027 | 0.06088 | 0.0018 | 16.4701
11 | 1.214 | 0.04666 | 0.0081 | 26.018
11.5 | 1.1787 | 0.05204 | 0.0132 | 22.6499
12 | 1.3665 | 0.03585 | 0.0123 | 38.1172
12.5 | 1.3647 | 0.03668 | 0.0188 | 37.2056
13 | 1.3405 | 0.04025 | 0.0231 | 33.3043
14 | 1.2686 | 0.05608 | 0.021 | 22.6213
14.5 | 1.2289 | 0.0661 | 0.0184 | 18.5915
15 | 1.198 | 0.07558 | 0.016 | 15.8508
15.5 | 1.1855 | 0.08273 | 0.0151 | 14.3297
16 | 1.1782 | 0.08991 | 0.014 | 13.1042
16.5 | 1.1853 | 0.09491 | 0.0143 | 12.4887
17 | 1.1754 | 0.10345 | 0.0117 | 11.362

## 11. Re 100k Mach 0.10 (1)
BIGFOIL.COM POLAR EXPORT
NACA35110
NACA35110 |  |  |  | Cl Max: | 1.298 | at alpha= | 12.5 | deg
JavaFoil+Calcfoil stall+Eppler ext transition |  |  |  | L/D Max: | 39.84 | at alpha= | 4.5 | deg
Re: | 100000 |  |  | Cd Min: | 0.01075 | at alpha= | 0 | deg
Mach: | 0.1 |  |  | Cl=0 at alpha= | -1.6489 | deg
|  |  |  | @ Cl=0.1, Cd= | 0.034545
|  |  |  | @ Cl=0.4, Cd= | 0.0166
|  |  |  | @ Cl=0.6, Cd= | 0.015525
alpha (deg) | Cl | Cd | Cm | Cl/Cd
-15.5 | -0.407 | 0.26201 | 0.001 | -1.553
-15 | -0.422 | 0.25435 | 0.001 | -1.659
-14.5 | -0.436 | 0.23144 | 0.001 | -1.886
-14 | -0.451 | 0.20957 | 0.001 | -2.15
-13.5 | -0.464 | 0.19902 | 0.001 | -2.329
-13 | -0.476 | 0.17728 | 0.001 | -2.683
-12.5 | -0.486 | 0.16879 | 0.001 | -2.88
-12 | -0.495 | 0.15287 | 0.002 | -3.237
-11.5 | -0.502 | 0.14142 | 0.002 | -3.546
-11 | -0.506 | 0.13066 | 0.002 | -3.872
-10.5 | -0.507 | 0.11839 | 0.002 | -4.285
-10 | -0.506 | 0.10738 | 0.002 | -4.711
-9.5 | -0.501 | 0.09914 | 0.002 | -5.054
-9 | -0.493 | 0.09131 | 0.002 | -5.396
-8.5 | -0.481 | 0.08442 | 0.002 | -5.694
-8 | -0.465 | 0.07856 | 0.002 | -5.918
-7.5 | -0.445 | 0.07266 | 0.002 | -6.128
-7 | -0.422 | 0.06755 | 0.002 | -6.244
-6.5 | -0.394 | 0.0624 | 0.002 | -6.316
-6 | -0.363 | 0.05793 | 0.002 | -6.267
-5.5 | -0.329 | 0.05416 | 0.002 | -6.075
-5 | -0.292 | 0.05042 | 0.002 | -5.798
-4.5 | -0.253 | 0.04756 | 0.002 | -5.327
-4 | -0.212 | 0.045 | 0.002 | -4.718
-3.5 | -0.169 | 0.04272 | 0.002 | -3.967
-3 | -0.125 | 0.04065 | 0.002 | -3.079
-2.5 | -0.08 | 0.03841 | 0.002 | -2.072
-2 | -0.033 | 0.03724 | 0.002 | -0.889
-1.5 | 0.014 | 0.03616 | 0.002 | 0.39
-1 | 0.062 | 0.0354 | 0.002 | 1.748
-0.5 | 0.11 | 0.03432 | 0.002 | 3.21
0 | 0.196 | 0.01075 | 0.002 | 18.272
0.5 | 0.256 | 0.01704 | 0.003 | 15.051
1 | 0.316 | 0.01677 | 0.003 | 18.826
1.5 | 0.375 | 0.01629 | 0.002 | 23.005
2 | 0.433 | 0.01701 | 0.002 | 25.466
2.5 | 0.49 | 0.0144 | 0.002 | 34.054
3 | 0.546 | 0.01485 | 0.002 | 36.73
3.5 | 0.598 | 0.01549 | 0.001 | 38.602
4 | 0.648 | 0.01637 | 0.001 | 39.605
4.5 | 0.697 | 0.01749 | 0.001 | 39.84
5 | 0.745 | 0.0188 | 0 | 39.649
5.5 | 0.793 | 0.02029 | 0 | 39.095
6 | 0.841 | 0.02164 | 0 | 38.871
6.5 | 0.889 | 0.02344 | -0.001 | 37.903
7 | 0.936 | 0.0255 | -0.001 | 36.695
7.5 | 0.982 | 0.02753 | -0.001 | 35.664
8 | 1.026 | 0.02973 | -0.001 | 34.504
8.5 | 1.068 | 0.03205 | -0.002 | 33.325
9 | 1.108 | 0.03451 | -0.002 | 32.114
9.5 | 1.146 | 0.03724 | -0.003 | 30.783
10 | 1.182 | 0.04002 | -0.003 | 29.536
10.5 | 1.225 | 0.04444 | -0.003 | 27.558
11 | 1.25 | 0.04822 | -0.004 | 25.921
11.5 | 1.271 | 0.05225 | -0.004 | 24.326
12 | 1.288 | 0.05661 | -0.004 | 22.744
12.5 | 1.298 | 0.06142 | -0.005 | 21.133
13 | 1.187 | 0.09947 | -0.002 | 11.931
13.5 | 1.189 | 0.10654 | -0.002 | 11.16
14 | 1.187 | 0.11429 | -0.002 | 10.382
14.5 | 1.179 | 0.12222 | -0.002 | 9.646
15 | 1.167 | 0.13104 | -0.003 | 8.902
15.5 | 1.149 | 0.14084 | -0.003 | 8.161
16 | 1.128 | 0.14958 | -0.003 | 7.542
16.5 | 1.103 | 0.16131 | -0.003 | 6.838
17 | 1.074 | 0.17398 | -0.003 | 6.176
17.5 | 1.043 | 0.18592 | -0.003 | 5.61

## 12. Re 100k Mach 0.10 (2)
BIGFOIL.COM POLAR EXPORT
NACA35110
NACA35110 |  |  |  | Cl Max: | 1.2726 | at alpha= | 11 | deg
XFOIL ncrit=9 |  |  |  | L/D Max: | 32.8934 | at alpha= | 5 | deg
Re: | 100000 |  |  | Cd Min: | 0.24653 | at alpha= | -20 | deg
Mach: | 0.1 |  |  | Cl=0 at alpha= | -2.3117 | deg
|  |  |  | @ Cl=0.1, Cd= | 0.026236
|  |  |  | @ Cl=0.4, Cd= | 0.019647
|  |  |  | @ Cl=0.6, Cd= | 0.020151
alpha (deg) | Cl | Cd | Cm | Cl/Cd
-20 | -0.6861 | 0.24653 | 0.0622 | -2.783
-19.5 | -0.6697 | 0.24058 | 0.0582 | -2.7837
-19 | -0.6493 | 0.23165 | 0.056 | -2.8029
-18.5 | -0.6314 | 0.22539 | 0.0527 | -2.8014
-18 | -0.6138 | 0.21942 | 0.0492 | -2.7974
-17.5 | -0.5969 | 0.21372 | 0.0454 | -2.7929
-17 | -0.5883 | 0.21261 | 0.0396 | -2.767
-16.5 | -0.5659 | 0.20208 | 0.0377 | -2.8004
-16 | -0.5468 | 0.19473 | 0.0353 | -2.808
-15.5 | -0.5299 | 0.18837 | 0.0323 | -2.8131
-15 | -0.514 | 0.18227 | 0.029 | -2.82
-14.5 | -0.5033 | 0.17798 | 0.0246 | -2.8278
-14 | -0.5036 | 0.1764 | 0.0188 | -2.8549
-13.5 | -0.4735 | 0.16344 | 0.0189 | -2.8971
-13 | -0.4555 | 0.1562 | 0.017 | -2.9161
-12.5 | -0.442 | 0.14985 | 0.0142 | -2.9496
-12 | -0.4373 | 0.14574 | 0.0093 | -3.0005
-11.5 | -0.4439 | 0.14337 | 0.0029 | -3.0962
-11 | -0.4111 | 0.13045 | 0.0045 | -3.1514
-10.5 | -0.3946 | 0.12326 | 0.0032 | -3.2014
-10 | -0.3833 | 0.11697 | 0.0006 | -3.2769
-9.5 | -0.3806 | 0.11197 | -0.0042 | -3.3991
-9 | -0.3941 | 0.10873 | -0.0124 | -3.6246
-8.5 | -0.368 | 0.09806 | -0.0104 | -3.7528
-8 | -0.3537 | 0.09135 | -0.0111 | -3.8719
-7.5 | -0.357 | 0.08575 | -0.0148 | -4.1633
-7 | -0.3649 | 0.08409 | -0.0225 | -4.3394
-6.5 | -0.3452 | 0.07335 | -0.0212 | -4.7062
-6 | -0.288 | 0.0651 | -0.031 | -4.424
-5.5 | -0.2432 | 0.05803 | -0.0361 | -4.1909
-5 | -0.2154 | 0.05476 | -0.0345 | -3.9335
-4.5 | -0.1863 | 0.04898 | -0.0321 | -3.8036
-4 | -0.1521 | 0.04447 | -0.0301 | -3.4203
-3.5 | -0.1155 | 0.04079 | -0.0278 | -2.8316
-3 | -0.0786 | 0.03674 | -0.0256 | -2.1394
-2 | 0.0356 | 0.03055 | -0.0206 | 1.1653
-1.5 | 0.0909 | 0.02667 | -0.0186 | 3.4083
-1 | 0.1458 | 0.02405 | -0.0177 | 6.0624
-0.5 | 0.2025 | 0.02258 | -0.0168 | 8.9681
0 | 0.2582 | 0.02145 | -0.0163 | 12.0373
0.5 | 0.3117 | 0.02067 | -0.0153 | 15.0798
1 | 0.4981 | 0.01851 | -0.0394 | 26.9098
1.5 | 0.5444 | 0.01915 | -0.0379 | 28.4282
2 | 0.5901 | 0.01996 | -0.0363 | 29.5641
2.5 | 0.6353 | 0.02083 | -0.0347 | 30.4993
3 | 0.6808 | 0.02166 | -0.0328 | 31.4312
3.5 | 0.7253 | 0.02258 | -0.0311 | 32.1213
4 | 0.7673 | 0.02388 | -0.0293 | 32.1315
4.5 | 0.8092 | 0.02517 | -0.0273 | 32.1494
5 | 0.8549 | 0.02599 | -0.0254 | 32.8934
5.5 | 0.8919 | 0.02775 | -0.0232 | 32.1405
6 | 0.9274 | 0.02966 | -0.0209 | 31.2677
6.5 | 0.9697 | 0.03086 | -0.0188 | 31.4226
7 | 1.0077 | 0.03235 | -0.0164 | 31.1499
7.5 | 1.032 | 0.03518 | -0.0135 | 29.3348
8 | 1.0542 | 0.03812 | -0.0104 | 27.6548
8.5 | 1.105 | 0.03824 | -0.0084 | 28.8964
9 | 1.1335 | 0.04023 | -0.0055 | 28.1755
9.5 | 1.1297 | 0.04484 | -0.0012 | 25.194
10 | 1.0138 | 0.06009 | 0.0029 | 16.8714
11 | 1.2726 | 0.04171 | 0.0072 | 30.5107
11.5 | 1.2093 | 0.04926 | 0.0143 | 24.5493
12 | 1.1899 | 0.05401 | 0.0164 | 22.0311
12.5 | 1.1622 | 0.06146 | 0.0156 | 18.9099
14 | 1.254 | 0.05908 | 0.0207 | 21.2255
14.5 | 1.2166 | 0.06892 | 0.0181 | 17.6524
15 | 1.1881 | 0.07827 | 0.0157 | 15.1795
15.5 | 1.1773 | 0.08533 | 0.0147 | 13.797
16 | 1.1707 | 0.09252 | 0.0135 | 12.6535

## 13. Re 100k Mach 0.25 (1)
BIGFOIL.COM POLAR EXPORT
NACA35110
NACA35110 |  |  |  | Cl Max: | 1.274 | at alpha= | 12 | deg
JavaFoil+Calcfoil stall+Eppler ext transition |  |  |  | L/D Max: | 37.891 | at alpha= | 4.5 | deg
Re: | 100000 |  |  | Cd Min: | 0.01048 | at alpha= | 0.5 | deg
Mach: | 0.25 |  |  | Cl=0 at alpha= | -1.6458 | deg
|  |  |  | @ Cl=0.1, Cd= | 0.034817
|  |  |  | @ Cl=0.4, Cd= | 0.017275
|  |  |  | @ Cl=0.6, Cd= | 0.016133
alpha (deg) | Cl | Cd | Cm | Cl/Cd
-13.5 | -0.119 | 0.31955 | 0.002 | -0.371
-13 | -0.19 | 0.28726 | 0.002 | -0.662
-12.5 | -0.239 | 0.24857 | 0.002 | -0.961
-12 | -0.281 | 0.22626 | 0.002 | -1.24
-11.5 | -0.317 | 0.19736 | 0.002 | -1.606
-11 | -0.349 | 0.17415 | 0.002 | -2.004
-10.5 | -0.376 | 0.16178 | 0.002 | -2.325
-10 | -0.398 | 0.13974 | 0.002 | -2.849
-9.5 | -0.415 | 0.12515 | 0.002 | -3.312
-9 | -0.425 | 0.10968 | 0.002 | -3.876
-8.5 | -0.43 | 0.09845 | 0.002 | -4.363
-8 | -0.428 | 0.08984 | 0.002 | -4.76
-7.5 | -0.42 | 0.08074 | 0.002 | -5.197
-7 | -0.405 | 0.07413 | 0.002 | -5.47
-6.5 | -0.385 | 0.06755 | 0.002 | -5.693
-6 | -0.358 | 0.06141 | 0.002 | -5.837
-5.5 | -0.328 | 0.0571 | 0.002 | -5.745
-5 | -0.294 | 0.05244 | 0.002 | -5.601
-4.5 | -0.256 | 0.04936 | 0.002 | -5.188
-4 | -0.216 | 0.04565 | 0.002 | -4.722
-3.5 | -0.173 | 0.04294 | 0.002 | -4.021
-3 | -0.128 | 0.04084 | 0.002 | -3.13
-2.5 | -0.081 | 0.03904 | 0.002 | -2.087
-2 | -0.034 | 0.03764 | 0.002 | -0.901
-1.5 | 0.014 | 0.03654 | 0.002 | 0.396
-1 | 0.064 | 0.03528 | 0.002 | 1.8
-0.5 | 0.113 | 0.03465 | 0.002 | 3.263
0 | 0.202 | 0.01059 | 0.002 | 19.046
0.5 | 0.263 | 0.01048 | 0.002 | 25.111
1 | 0.324 | 0.01682 | 0.003 | 19.266
1.5 | 0.384 | 0.01724 | 0.003 | 22.295
2 | 0.443 | 0.01737 | 0.002 | 25.533
2.5 | 0.501 | 0.01476 | 0.002 | 33.92
3 | 0.555 | 0.01538 | 0.002 | 36.086
3.5 | 0.607 | 0.01625 | 0.001 | 37.359
4 | 0.658 | 0.01737 | 0.001 | 37.868
4.5 | 0.708 | 0.01868 | 0.001 | 37.891
5 | 0.758 | 0.02017 | 0 | 37.561
5.5 | 0.807 | 0.02177 | 0 | 37.066
6 | 0.856 | 0.02357 | 0 | 36.303
6.5 | 0.905 | 0.02517 | -0.001 | 35.945
7 | 0.953 | 0.02724 | -0.001 | 34.992
7.5 | 1 | 0.02953 | -0.001 | 33.878
8 | 1.045 | 0.03187 | -0.002 | 32.795
8.5 | 1.088 | 0.03434 | -0.002 | 31.676
9 | 1.127 | 0.03703 | -0.002 | 30.439
9.5 | 1.164 | 0.03983 | -0.003 | 29.232
10 | 1.198 | 0.04299 | -0.003 | 27.872
10.5 | 1.236 | 0.04831 | -0.003 | 25.579
11 | 1.255 | 0.05254 | -0.004 | 23.897
11.5 | 1.269 | 0.057 | -0.004 | 22.267
12 | 1.274 | 0.06242 | -0.004 | 20.402
12.5 | 1.162 | 0.09737 | -0.002 | 11.934
13 | 1.156 | 0.10521 | -0.002 | 10.991
13.5 | 1.141 | 0.11351 | -0.002 | 10.049
14 | 1.116 | 0.12309 | -0.002 | 9.069
14.5 | 1.083 | 0.13435 | -0.002 | 8.061
15 | 1.041 | 0.14695 | -0.002 | 7.085
15.5 | 0.991 | 0.1628 | -0.002 | 6.087
16 | 0.933 | 0.1771 | -0.002 | 5.269
16.5 | 0.869 | 0.19708 | -0.002 | 4.407
17 | 0.798 | 0.21879 | -0.002 | 3.647

## 14. Re 100k Mach 0.25 (2)
BIGFOIL.COM POLAR EXPORT
NACA35110
NACA35110 |  |  |  | Cl Max: | 1.0407 | at alpha= | 8.5 | deg
XFOIL ncrit=9 |  |  |  | L/D Max: | 31.1061 | at alpha= | 4.5 | deg
Re: | 100000 |  |  | Cd Min: | 0.24177 | at alpha= | -19.5 | deg
Mach: | 0.25 |  |  | Cl=0 at alpha= | -1.9667 | deg
|  |  |  | @ Cl=0.1, Cd= | 0.027573
|  |  |  | @ Cl=0.4, Cd= | 0.020637
|  |  |  | @ Cl=0.6, Cd= | 0.020748
alpha (deg) | Cl | Cd | Cm | Cl/Cd
-19.5 | -0.6786 | 0.24177 | 0.062 | -2.8068
-19 | -0.6596 | 0.23502 | 0.0587 | -2.8066
-18.5 | -0.6409 | 0.22875 | 0.0551 | -2.8017
-18 | -0.6225 | 0.2227 | 0.0512 | -2.7952
-17.5 | -0.6059 | 0.21788 | 0.0467 | -2.7809
-16.5 | -0.5694 | 0.20377 | 0.0401 | -2.7943
-16 | -0.5507 | 0.19715 | 0.037 | -2.7933
-15.5 | -0.5332 | 0.19079 | 0.0336 | -2.7947
-15 | -0.5172 | 0.18512 | 0.0298 | -2.7939
-14.5 | -0.5116 | 0.1831 | 0.0243 | -2.7941
-14 | -0.4945 | 0.17476 | 0.0213 | -2.8296
-13.5 | -0.4692 | 0.16472 | 0.0205 | -2.8485
-13 | -0.4527 | 0.1581 | 0.0179 | -2.8634
-12.5 | -0.4405 | 0.15245 | 0.0142 | -2.8895
-12 | -0.4435 | 0.15054 | 0.0079 | -2.9461
-11.5 | -0.424 | 0.14064 | 0.0062 | -3.0148
-11 | -0.3997 | 0.13153 | 0.006 | -3.0389
-10.5 | -0.386 | 0.12491 | 0.0036 | -3.0902
-10 | -0.3762 | 0.11904 | 0.0002 | -3.1603
-9.5 | -0.3841 | 0.11629 | -0.007 | -3.3029
-9 | -0.3958 | 0.11258 | -0.0148 | -3.5157
-8.5 | -0.3454 | 0.09908 | -0.0078 | -3.4861
-8 | -0.3396 | 0.0932 | -0.0114 | -3.6438
-7.5 | -0.3553 | 0.08966 | -0.0185 | -3.9627
-7 | -0.3527 | 0.0833 | -0.0225 | -4.2341
-6.5 | -0.3291 | 0.07475 | -0.0208 | -4.4027
-6 | -0.2661 | 0.07061 | -0.0383 | -3.7686
-5.5 | -0.2402 | 0.06001 | -0.0353 | -4.0027
-5 | -0.2152 | 0.05606 | -0.0348 | -3.8387
-4.5 | -0.183 | 0.05343 | -0.0328 | -3.425
-4 | -0.1512 | 0.04606 | -0.0309 | -3.2827
-3.5 | -0.1151 | 0.04208 | -0.0288 | -2.7353
-3 | -0.0781 | 0.03787 | -0.0265 | -2.0623
-2.5 | -0.0428 | 0.0341 | -0.0236 | -1.2551
-2 | -0.0067 | 0.02985 | -0.0203 | -0.22446
-1.5 | 0.094 | 0.02788 | -0.0196 | 3.3716
-1 | 0.1504 | 0.02499 | -0.0185 | 6.0184
-0.5 | 0.208 | 0.02356 | -0.0175 | 8.8285
0 | 0.266 | 0.02231 | -0.017 | 11.9229
0.5 | 0.3221 | 0.02146 | -0.0162 | 15.0093
1 | 0.3734 | 0.02073 | -0.0146 | 18.0125
1.5 | 0.5613 | 0.02007 | -0.0392 | 27.9671
2 | 0.6081 | 0.02089 | -0.0373 | 29.1096
2.5 | 0.6548 | 0.02171 | -0.0354 | 30.1612
3 | 0.6991 | 0.0229 | -0.0336 | 30.5284
3.5 | 0.742 | 0.02428 | -0.0317 | 30.5601
4 | 0.7862 | 0.02542 | -0.0295 | 30.9284
4.5 | 0.8296 | 0.02667 | -0.0273 | 31.1061
5 | 0.8656 | 0.02868 | -0.0249 | 30.1813
5.5 | 0.9004 | 0.03082 | -0.0223 | 29.2148
6 | 0.9502 | 0.0314 | -0.02 | 30.2611
6.5 | 0.9737 | 0.03441 | -0.0168 | 28.297
7 | 0.9867 | 0.03836 | -0.0133 | 25.7221
7.5 | 0.9893 | 0.04301 | -0.0095 | 23.0016
8 | 1.0392 | 0.04341 | -0.0069 | 23.9392
8.5 | 1.0407 | 0.04774 | -0.003 | 21.7993
10 | 0.8742 | 0.08239 | -0.004 | 10.6105
10.5 | 0.8479 | 0.09212 | -0.0063 | 9.2043
11 | 0.827 | 0.10148 | -0.0087 | 8.1494

## 15. Re 100k Mach 0.50 (1)
BIGFOIL.COM POLAR EXPORT
NACA35110
NACA35110 |  |  |  | Cl Max: | 1.213 | at alpha= | 9.5 | deg
JavaFoil+Calcfoil stall+Eppler ext transition |  |  |  | L/D Max: | 31.241 | at alpha= | 4 | deg
Re: | 100000 |  |  | Cd Min: | 0.01143 | at alpha= | 0 | deg
Mach: | 0.5 |  |  | Cl=0 at alpha= | -1.6509 | deg
|  |  |  | @ Cl=0.1, Cd= | 0.035653
|  |  |  | @ Cl=0.4, Cd= | 0.016809
|  |  |  | @ Cl=0.6, Cd= | 0.019595
alpha (deg) | Cl | Cd | Cm | Cl/Cd
-20 | -0.969 | 0.34768 | 0.001 | -2.788
-19.5 | -0.943 | 0.36112 | 0.001 | -2.61
-19 | -0.917 | 0.35642 | 0.001 | -2.574
-18.5 | -0.892 | 0.34194 | 0.001 | -2.609
-18 | -0.867 | 0.33756 | 0.001 | -2.568
-17.5 | -0.84 | 0.32528 | 0.002 | -2.582
-17 | -0.814 | 0.321 | 0.002 | -2.537
-16.5 | -0.789 | 0.29559 | 0.002 | -2.669
-16 | -0.763 | 0.28457 | 0.002 | -2.682
-15.5 | -0.736 | 0.29029 | 0.002 | -2.537
-15 | -0.711 | 0.2857 | 0.002 | -2.487
-14.5 | -0.685 | 0.28394 | 0.002 | -2.411
-14 | -0.658 | 0.2708 | 0.002 | -2.429
-13.5 | -0.632 | 0.25949 | 0.002 | -2.435
-13 | -0.606 | 0.25594 | 0.002 | -2.367
-12.5 | -0.58 | 0.25252 | 0.003 | -2.296
-12 | -0.553 | 0.23918 | 0.003 | -2.311
-11.5 | -0.527 | 0.22889 | 0.003 | -2.301
-11 | -0.5 | 0.22536 | 0.003 | -2.22
-10.5 | -0.473 | 0.21009 | 0.003 | -2.254
-10 | -0.447 | 0.20645 | 0.003 | -2.166
-9.5 | -0.421 | 0.1971 | 0.003 | -2.134
-9 | -0.394 | 0.19716 | 0.003 | -1.998
-8.5 | -0.367 | 0.19401 | 0.003 | -1.893
-8 | -0.34 | 0.18308 | 0.002 | -1.859
-7.5 | -0.314 | 0.17081 | 0.002 | -1.838
-7 | -0.287 | 0.18358 | 0.002 | -1.565
-6.5 | -0.26 | 0.15792 | 0.002 | -1.649
-6 | -0.234 | 0.15446 | 0.002 | -1.513
-5.5 | -0.207 | 0.14496 | 0.002 | -1.427
-5 | -0.18 | 0.13687 | 0.002 | -1.315
-4.5 | -0.153 | 0.0934 | 0.002 | -1.64
-4 | -0.201 | 0.06134 | 0.002 | -3.269
-3.5 | -0.176 | 0.05126 | 0.002 | -3.435
-3 | -0.136 | 0.04564 | 0.002 | -2.974
-2.5 | -0.088 | 0.04201 | 0.002 | -2.103
-2 | -0.037 | 0.03923 | 0.002 | -0.948
-1.5 | 0.016 | 0.03764 | 0.002 | 0.425
-1 | 0.07 | 0.03583 | 0.002 | 1.966
-0.5 | 0.126 | 0.0355 | 0.002 | 3.543
0 | 0.224 | 0.01143 | 0.002 | 19.595
0.5 | 0.291 | 0.01158 | 0.002 | 25.142
1 | 0.355 | 0.01208 | 0.002 | 29.416
1.5 | 0.416 | 0.01849 | 0.003 | 22.513
2 | 0.476 | 0.01928 | 0.002 | 24.683
2.5 | 0.534 | 0.02036 | 0.002 | 26.215
3 | 0.591 | 0.01935 | 0.002 | 30.559
3.5 | 0.648 | 0.0209 | 0.001 | 31.019
4 | 0.705 | 0.02256 | 0.001 | 31.241
4.5 | 0.761 | 0.02436 | 0.001 | 31.224
5 | 0.816 | 0.02628 | 0 | 31.063
5.5 | 0.872 | 0.02832 | 0 | 30.779
6 | 0.926 | 0.03057 | 0 | 30.297
6.5 | 0.981 | 0.03296 | -0.001 | 29.746
7 | 1.034 | 0.03558 | -0.001 | 29.067
7.5 | 1.085 | 0.03845 | -0.001 | 28.214
8 | 1.129 | 0.04164 | -0.002 | 27.113
8.5 | 1.167 | 0.04501 | -0.002 | 25.925
9 | 1.194 | 0.04927 | -0.002 | 24.231
9.5 | 1.213 | 0.05775 | -0.003 | 21.009
10 | 1.191 | 0.06438 | -0.003 | 18.503
10.5 | 0.99 | 0.09269 | -0.001 | 10.682
11 | 0.681 | 0.15653 | -0.001 | 4.354
11.5 | 0.709 | 0.19455 | -0.002 | 3.644
12 | 0.736 | 0.19322 | -0.002 | 3.809
12.5 | 0.763 | 0.2209 | -0.003 | 3.455
13 | 0.791 | 0.23069 | -0.003 | 3.427
13.5 | 0.818 | 0.23977 | -0.003 | 3.412
14 | 0.846 | 0.2667 | -0.004 | 3.171
14.5 | 0.873 | 0.27397 | -0.004 | 3.188

## 16. Re 100k Mach 0.50 (2)
BIGFOIL.COM POLAR EXPORT
NACA35110
NACA35110 |  |  |  | Cl Max: | 0.999 | at alpha= | 20 | deg
XFOIL ncrit=9 |  |  |  | L/D Max: | 25.621 | at alpha= | 2.5 | deg
Re: | 100000 |  |  | Cd Min: | 0.27062 | at alpha= | 20 | deg
Mach: | 0.5 |  |  | Cl=0 at alpha= | -1.9948 | deg
|  |  |  | @ Cl=0.1, Cd= | 0.031916
|  |  |  | @ Cl=0.4, Cd= | 0.025711
|  |  |  | @ Cl=0.6, Cd= | 0.026227
alpha (deg) | Cl | Cd | Cm | Cl/Cd
-20 | -0.7598 | 0.26873 | 0.0796 | -2.8274
-19.5 | -0.737 | 0.26136 | 0.0749 | -2.8199
-19 | -0.7144 | 0.25438 | 0.07 | -2.8084
-18.5 | -0.6938 | 0.24971 | 0.0641 | -2.7784
-17.5 | -0.6466 | 0.23194 | 0.0563 | -2.7878
-17 | -0.6233 | 0.22419 | 0.0523 | -2.7802
-16.5 | -0.6008 | 0.2171 | 0.048 | -2.7674
-16 | -0.5803 | 0.21151 | 0.0429 | -2.7436
-15.5 | -0.5679 | 0.2098 | 0.0367 | -2.7069
-15 | -0.5378 | 0.19669 | 0.0345 | -2.7343
-14.5 | -0.5133 | 0.18781 | 0.0317 | -2.7331
-14 | -0.4916 | 0.18054 | 0.0281 | -2.7229
-13.5 | -0.4726 | 0.17442 | 0.0238 | -2.7096
-13 | -0.4684 | 0.17351 | 0.0173 | -2.6996
-12.5 | -0.4358 | 0.16028 | 0.0162 | -2.719
-12 | -0.4131 | 0.1521 | 0.0138 | -2.716
-11.5 | -0.3945 | 0.14517 | 0.0105 | -2.7175
-11 | -0.3824 | 0.14008 | 0.0059 | -2.7299
-10.5 | -0.3866 | 0.1385 | -0.001 | -2.7913
-10 | -0.3494 | 0.12524 | -0.0005 | -2.7898
-9.5 | -0.3278 | 0.1175 | -0.0022 | -2.7898
-9 | -0.3174 | 0.11216 | -0.0067 | -2.8299
-8.5 | -0.3304 | 0.11088 | -0.0156 | -2.9798
-8 | -0.2868 | 0.09786 | -0.0132 | -2.9307
-7.5 | -0.268 | 0.09121 | -0.0172 | -2.9383
-7 | -0.2575 | 0.08701 | -0.0353 | -2.9594
-6.5 | -0.2329 | 0.07812 | -0.0336 | -2.9813
-6 | -0.219 | 0.07239 | -0.0332 | -3.0253
-5.5 | -0.2167 | 0.06842 | -0.0364 | -3.1672
-5 | -0.1914 | 0.06188 | -0.0353 | -3.0931
-4.5 | -0.169 | 0.05661 | -0.0355 | -2.9853
-4 | -0.1397 | 0.05195 | -0.0348 | -2.6891
-3.5 | -0.1059 | 0.04685 | -0.033 | -2.2604
-3 | -0.0701 | 0.04247 | -0.0306 | -1.6506
-2.5 | -0.0363 | 0.03825 | -0.0274 | -0.94902
-2 | -0.0011 | 0.03368 | -0.0234 | -0.03266
-1.5 | 0.1055 | 0.03182 | -0.0247 | 3.3155
-1 | 0.1679 | 0.02986 | -0.0221 | 5.6229
-0.5 | 0.229 | 0.0276 | -0.021 | 8.2971
0 | 0.293 | 0.02647 | -0.0198 | 11.0691
0.5 | 0.3561 | 0.02589 | -0.0191 | 13.7543
1 | 0.4198 | 0.02563 | -0.0183 | 16.3792
1.5 | 0.4682 | 0.02506 | -0.0156 | 18.6832
2 | 0.6693 | 0.02684 | -0.0419 | 24.9367
2.5 | 0.7179 | 0.02802 | -0.0387 | 25.621
3.5 | 0.7673 | 0.03463 | -0.0321 | 22.1571
4 | 0.7719 | 0.03914 | -0.0279 | 19.7215
5 | 0.7979 | 0.0465 | -0.0191 | 17.1591
5.5 | 0.725 | 0.05635 | -0.0156 | 12.866
6 | 0.6927 | 0.0638 | -0.0139 | 10.8574
6.5 | 0.6834 | 0.07024 | -0.013 | 9.7295
7 | 0.7171 | 0.07347 | -0.0107 | 9.7604
7.5 | 0.7012 | 0.0808 | -0.0112 | 8.6782
8 | 0.6994 | 0.08727 | -0.0114 | 8.0142
8.5 | 0.723 | 0.09192 | -0.0104 | 7.8655
9 | 0.7239 | 0.09853 | -0.0112 | 7.347
9.5 | 0.725 | 0.10511 | -0.0121 | 6.8975
10 | 0.7405 | 0.11083 | -0.0122 | 6.6814
10.5 | 0.7639 | 0.11595 | -0.0118 | 6.5882
11 | 0.7645 | 0.12297 | -0.0136 | 6.217
11.5 | 0.7686 | 0.12989 | -0.0153 | 5.9173
12 | 0.7858 | 0.13553 | -0.0159 | 5.798
12.5 | 0.8009 | 0.14161 | -0.0171 | 5.6557
13 | 0.8334 | 0.14588 | -0.0162 | 5.7129
13.5 | 0.8347 | 0.15346 | -0.0194 | 5.4392
14 | 0.8429 | 0.16063 | -0.0222 | 5.2475
14.5 | 0.8778 | 0.16396 | -0.021 | 5.3537
15 | 0.8785 | 0.17307 | -0.0258 | 5.076
15.5 | 0.8863 | 0.18161 | -0.0298 | 4.8802
16 | 0.8974 | 0.19007 | -0.0337 | 4.7214
16.5 | 0.9128 | 0.19816 | -0.0371 | 4.6064
17 | 0.9167 | 0.20925 | -0.0434 | 4.3809
17.5 | 0.9335 | 0.21775 | -0.0471 | 4.287
18 | 0.9446 | 0.22841 | -0.0527 | 4.1355
18.5 | 0.9581 | 0.23875 | -0.0579 | 4.013
19 | 0.9677 | 0.25298 | -0.0654 | 3.8252
19.5 | 0.9872 | 0.26295 | -0.0695 | 3.7543
20 | 0.999 | 0.27062 | -0.0759 | 3.6915

## 17. Re 250k Mach 0.00 (1)
BIGFOIL.COM POLAR EXPORT
NACA35110
NACA35110 |  |  |  | Cl Max: | 1.324 | at alpha= | 13 | deg
JavaFoil+Calcfoil stall+Eppler ext transition |  |  |  | L/D Max: | 71.062 | at alpha= | 6.5 | deg
Re: | 250000 |  |  | Cd Min: | 0.01074 | at alpha= | 3.5 | deg
Mach: | 0 |  |  | Cl=0 at alpha= | -1.6489 | deg
|  |  |  | @ Cl=0.1, Cd= | 0.02278
|  |  |  | @ Cl=0.4, Cd= | 0.01416
|  |  |  | @ Cl=0.6, Cd= | 0.010746
alpha (deg) | Cl | Cd | Cm | Cl/Cd
-16 | -0.436 | 0.20219 | 0.001 | -2.158
-15.5 | -0.449 | 0.18907 | 0.001 | -2.376
-15 | -0.462 | 0.18159 | 0.001 | -2.544
-14.5 | -0.474 | 0.16994 | 0.001 | -2.789
-14 | -0.485 | 0.15776 | 0.001 | -3.075
-13.5 | -0.496 | 0.14743 | 0.001 | -3.361
-13 | -0.505 | 0.13685 | 0.001 | -3.687
-12.5 | -0.512 | 0.12864 | 0.002 | -3.982
-12 | -0.518 | 0.11933 | 0.002 | -4.342
-11.5 | -0.522 | 0.10915 | 0.002 | -4.782
-11 | -0.523 | 0.10155 | 0.002 | -5.154
-10.5 | -0.522 | 0.09486 | 0.002 | -5.506
-10 | -0.518 | 0.08703 | 0.002 | -5.955
-9.5 | -0.511 | 0.08073 | 0.002 | -6.331
-9 | -0.501 | 0.07468 | 0.002 | -6.703
-8.5 | -0.487 | 0.07024 | 0.002 | -6.929
-8 | -0.469 | 0.06536 | 0.002 | -7.178
-7.5 | -0.448 | 0.06102 | 0.002 | -7.344
-7 | -0.424 | 0.05729 | 0.002 | -7.394
-6.5 | -0.395 | 0.05352 | 0.002 | -7.382
-6 | -0.363 | 0.05024 | 0.002 | -7.233
-5.5 | -0.329 | 0.04712 | 0.002 | -6.98
-5 | -0.292 | 0.04459 | 0.002 | -6.549
-4.5 | -0.253 | 0.04197 | 0.002 | -6.026
-4 | -0.212 | 0.03997 | 0.002 | -5.299
-3.5 | -0.169 | 0.03812 | 0.002 | -4.432
-3 | -0.125 | 0.03658 | 0.002 | -3.412
-2.5 | -0.079 | 0.0351 | 0.002 | -2.261
-2 | -0.033 | 0.03399 | 0.002 | -0.971
-1.5 | 0.014 | 0.03285 | 0.002 | 0.429
-1 | 0.062 | 0.03116 | 0.002 | 1.996
-0.5 | 0.136 | 0.01484 | 0.003 | 9.165
0 | 0.196 | 0.01478 | 0.003 | 13.24
0.5 | 0.255 | 0.01471 | 0.003 | 17.367
1 | 0.315 | 0.01419 | 0.003 | 22.172
1.5 | 0.374 | 0.01416 | 0.002 | 26.394
2 | 0.433 | 0.01416 | 0.002 | 30.581
2.5 | 0.492 | 0.01096 | 0.002 | 44.883
3 | 0.551 | 0.01078 | 0.002 | 51.075
3.5 | 0.609 | 0.01074 | 0.001 | 56.732
4 | 0.667 | 0.0109 | 0.001 | 61.257
4.5 | 0.725 | 0.01098 | 0.001 | 66.068
5 | 0.782 | 0.01175 | 0 | 66.603
5.5 | 0.838 | 0.01218 | 0 | 68.848
6 | 0.893 | 0.01268 | 0 | 70.403
6.5 | 0.945 | 0.01329 | -0.001 | 71.062
7 | 0.994 | 0.01407 | -0.001 | 70.656
7.5 | 1.041 | 0.01507 | -0.001 | 69.055
8 | 1.084 | 0.01632 | -0.002 | 66.391
8.5 | 1.124 | 0.01793 | -0.002 | 62.698
9 | 1.162 | 0.0197 | -0.002 | 58.961
9.5 | 1.197 | 0.02177 | -0.003 | 54.968
10 | 1.229 | 0.02411 | -0.003 | 50.976
10.5 | 1.239 | 0.03481 | -0.003 | 35.59
11 | 1.264 | 0.03836 | -0.004 | 32.941
11.5 | 1.285 | 0.04201 | -0.004 | 30.593
12 | 1.303 | 0.04571 | -0.004 | 28.508
12.5 | 1.317 | 0.04962 | -0.005 | 26.533
13 | 1.324 | 0.05388 | -0.005 | 24.569
13.5 | 1.324 | 0.05844 | -0.006 | 22.662
14 | 1.319 | 0.06336 | -0.006 | 20.823
14.5 | 1.307 | 0.06944 | -0.006 | 18.821
15 | 1.188 | 0.11588 | -0.004 | 10.25
15.5 | 1.17 | 0.12409 | -0.004 | 9.43
16 | 1.152 | 0.13157 | -0.004 | 8.756
16.5 | 1.13 | 0.14023 | -0.004 | 8.062
17 | 1.106 | 0.14884 | -0.004 | 7.432
17.5 | 1.079 | 0.15791 | -0.004 | 6.834
18 | 1.05 | 0.16827 | -0.004 | 6.239

## 18. Re 250k Mach 0.00 (2)
BIGFOIL.COM POLAR EXPORT
NACA35110
NACA35110 |  |  |  | Cl Max: | 1.4139 | at alpha= | 12 | deg
XFOIL ncrit=9 |  |  |  | L/D Max: | 73.3705 | at alpha= | 10 | deg
Re: | 250000 |  |  | Cd Min: | 0.24094 | at alpha= | -20 | deg
Mach: | 0 |  |  | Cl=0 at alpha= | -2.2405 | deg
|  |  |  | @ Cl=0.1, Cd= | 0.016623
|  |  |  | @ Cl=0.4, Cd= | 0.012935
|  |  |  | @ Cl=0.6, Cd= | 0.012083
alpha (deg) | Cl | Cd | Cm | Cl/Cd
-20 | -0.6777 | 0.24094 | 0.0625 | -2.8127
-19.5 | -0.6605 | 0.23504 | 0.0588 | -2.8102
-19 | -0.6432 | 0.22901 | 0.0552 | -2.8086
-18.5 | -0.6278 | 0.2239 | 0.0502 | -2.8039
-18 | -0.611 | 0.21706 | 0.0468 | -2.8149
-17.5 | -0.5929 | 0.21017 | 0.0444 | -2.821
-17 | -0.5759 | 0.20402 | 0.0412 | -2.8228
-16.5 | -0.5591 | 0.19781 | 0.038 | -2.8264
-16 | -0.5427 | 0.19151 | 0.0347 | -2.8338
-15.5 | -0.5282 | 0.18547 | 0.0305 | -2.8479
-14.5 | -0.4979 | 0.17154 | 0.0248 | -2.9025
-14 | -0.4823 | 0.1652 | 0.0223 | -2.9195
-13.5 | -0.4679 | 0.15874 | 0.0194 | -2.9476
-13 | -0.4549 | 0.15224 | 0.016 | -2.988
-12.5 | -0.4533 | 0.14703 | 0.0102 | -3.083
-12 | -0.4352 | 0.13831 | 0.0091 | -3.1466
-11.5 | -0.4189 | 0.13146 | 0.0078 | -3.1865
-11 | -0.4064 | 0.12502 | 0.0055 | -3.2507
-10.5 | -0.3957 | 0.11843 | 0.0027 | -3.3412
-10 | -0.3935 | 0.11253 | -0.0029 | -3.4968
-9.5 | -0.3997 | 0.10646 | -0.0102 | -3.7545
-9 | -0.3723 | 0.09826 | -0.0065 | -3.7889
-8.5 | -0.3634 | 0.09212 | -0.0087 | -3.9449
-8 | -0.3607 | 0.08577 | -0.0121 | -4.2054
-7.5 | -0.3663 | 0.07964 | -0.0158 | -4.5994
-7 | -0.3401 | 0.07036 | -0.0293 | -4.8337
-6.5 | -0.3141 | 0.0636 | -0.0287 | -4.9387
-6 | -0.294 | 0.05867 | -0.0274 | -5.0111
-5 | -0.2361 | 0.0472 | -0.026 | -5.0021
-4.5 | -0.1998 | 0.04285 | -0.0245 | -4.6628
-4 | -0.16 | 0.0374 | -0.0222 | -4.2781
-3.5 | -0.1111 | 0.03626 | -0.0198 | -3.064
-3 | -0.0749 | 0.02997 | -0.0182 | -2.4992
-2.5 | -0.0272 | 0.02369 | -0.0144 | -1.1482
-2 | 0.0252 | 0.01927 | -0.0119 | 1.3077
-1.5 | 0.0795 | 0.01702 | -0.0109 | 4.671
-1 | 0.1343 | 0.01596 | -0.0101 | 8.4148
-0.5 | 0.1877 | 0.01486 | -0.0093 | 12.6312
0 | 0.2391 | 0.01422 | -0.0081 | 16.8143
0.5 | 0.2896 | 0.01383 | -0.0067 | 20.94
1 | 0.3388 | 0.0134 | -0.0053 | 25.2836
1.5 | 0.5441 | 0.01184 | -0.0353 | 45.9544
2 | 0.592 | 0.01204 | -0.0339 | 49.1694
2.5 | 0.6401 | 0.0123 | -0.0324 | 52.0407
3 | 0.688 | 0.01247 | -0.031 | 55.1724
3.5 | 0.7359 | 0.01276 | -0.0296 | 57.6724
4 | 0.7835 | 0.01303 | -0.0281 | 60.1305
4.5 | 0.8308 | 0.01337 | -0.0266 | 62.1391
5 | 0.8784 | 0.01377 | -0.0252 | 63.7908
5.5 | 0.9247 | 0.01409 | -0.0235 | 65.6281
6 | 0.9713 | 0.01454 | -0.022 | 66.8019
6.5 | 1.0175 | 0.01492 | -0.0204 | 68.1971
7 | 1.0626 | 0.01541 | -0.0186 | 68.9552
7.5 | 1.1083 | 0.01592 | -0.017 | 69.6168
8 | 1.1524 | 0.01636 | -0.0151 | 70.4401
8.5 | 1.1955 | 0.0169 | -0.0131 | 70.7396
9 | 1.2376 | 0.01732 | -0.011 | 71.455
9.5 | 1.2767 | 0.01747 | -0.0084 | 73.0796
10 | 1.3148 | 0.01792 | -0.0058 | 73.3705
10.5 | 1.3501 | 0.01856 | -0.0029 | 72.7425
11 | 1.3823 | 0.01933 | 0.0003 | 71.5106
11.5 | 1.4071 | 0.02048 | 0.0043 | 68.7061
12 | 1.4139 | 0.02237 | 0.0103 | 63.2052
12.5 | 1.3938 | 0.0257 | 0.0176 | 54.2335
13 | 1.3611 | 0.03249 | 0.0197 | 41.8929
13.5 | 1.3249 | 0.04163 | 0.0184 | 31.8256
14 | 1.289 | 0.05133 | 0.0164 | 25.112
14.5 | 1.2563 | 0.06091 | 0.0143 | 20.6255
15 | 1.226 | 0.07077 | 0.0117 | 17.3237
15.5 | 1.207 | 0.07962 | 0.0093 | 15.1595
16 | 1.1916 | 0.08804 | 0.007 | 13.5348
16.5 | 1.1835 | 0.09574 | 0.0047 | 12.3616
17 | 1.1811 | 0.10211 | 0.0035 | 11.5669

## 19. Re 250k Mach 0.10 (1)
BIGFOIL.COM POLAR EXPORT
NACA35110
NACA35110 |  |  |  | Cl Max: | 1.319 | at alpha= | 13 | deg
JavaFoil+Calcfoil stall+Eppler ext transition |  |  |  | L/D Max: | 70.669 | at alpha= | 6.5 | deg
Re: | 250000 |  |  | Cd Min: | 0.0108 | at alpha= | 3.5 | deg
Mach: | 0.1 |  |  | Cl=0 at alpha= | -1.6489 | deg
|  |  |  | @ Cl=0.1, Cd= | 0.02305
|  |  |  | @ Cl=0.4, Cd= | 0.01419
|  |  |  | @ Cl=0.6, Cd= | 0.01081
alpha (deg) | Cl | Cd | Cm | Cl/Cd
-15.5 | -0.407 | 0.20225 | 0.001 | -2.012
-15 | -0.422 | 0.18774 | 0.001 | -2.248
-14.5 | -0.437 | 0.17454 | 0.001 | -2.502
-14 | -0.451 | 0.16484 | 0.001 | -2.734
-13.5 | -0.464 | 0.15256 | 0.001 | -3.04
-13 | -0.476 | 0.1415 | 0.002 | -3.362
-12.5 | -0.486 | 0.13441 | 0.002 | -3.617
-12 | -0.495 | 0.12403 | 0.002 | -3.991
-11.5 | -0.502 | 0.11338 | 0.002 | -4.424
-11 | -0.506 | 0.10405 | 0.002 | -4.862
-10.5 | -0.507 | 0.09809 | 0.002 | -5.174
-10 | -0.506 | 0.08864 | 0.002 | -5.709
-9.5 | -0.501 | 0.08213 | 0.002 | -6.102
-9 | -0.493 | 0.07599 | 0.002 | -6.485
-8.5 | -0.481 | 0.07184 | 0.002 | -6.693
-8 | -0.465 | 0.06616 | 0.002 | -7.028
-7.5 | -0.445 | 0.06167 | 0.002 | -7.221
-7 | -0.422 | 0.05771 | 0.002 | -7.311
-6.5 | -0.394 | 0.05388 | 0.002 | -7.317
-6 | -0.363 | 0.05051 | 0.002 | -7.19
-5.5 | -0.329 | 0.04759 | 0.002 | -6.916
-5 | -0.293 | 0.04478 | 0.002 | -6.532
-4.5 | -0.254 | 0.04226 | 0.002 | -6
-4 | -0.212 | 0.04007 | 0.002 | -5.302
-3.5 | -0.17 | 0.03829 | 0.002 | -4.429
-3 | -0.125 | 0.03662 | 0.002 | -3.42
-2.5 | -0.08 | 0.0352 | 0.002 | -2.265
-2 | -0.033 | 0.03406 | 0.002 | -0.974
-1.5 | 0.014 | 0.03286 | 0.002 | 0.431
-1 | 0.062 | 0.03141 | 0.002 | 1.987
-0.5 | 0.137 | 0.01491 | 0.003 | 9.164
0 | 0.197 | 0.01486 | 0.003 | 13.234
0.5 | 0.257 | 0.01479 | 0.003 | 17.358
1 | 0.316 | 0.0142 | 0.003 | 22.268
1.5 | 0.376 | 0.01417 | 0.002 | 26.512
2 | 0.435 | 0.01422 | 0.002 | 30.602
2.5 | 0.494 | 0.01098 | 0.002 | 45.035
3 | 0.553 | 0.01085 | 0.002 | 51.017
3.5 | 0.612 | 0.0108 | 0.001 | 56.674
4 | 0.671 | 0.01095 | 0.001 | 61.222
4.5 | 0.729 | 0.01104 | 0.001 | 66.013
5 | 0.786 | 0.01181 | 0 | 66.566
5.5 | 0.842 | 0.01225 | 0 | 68.703
6 | 0.896 | 0.01277 | 0 | 70.172
6.5 | 0.948 | 0.01341 | -0.001 | 70.669
7 | 0.997 | 0.01423 | -0.001 | 70.082
7.5 | 1.044 | 0.01528 | -0.001 | 68.299
8 | 1.086 | 0.01659 | -0.002 | 65.48
8.5 | 1.127 | 0.01825 | -0.002 | 61.737
9 | 1.165 | 0.02008 | -0.002 | 57.98
9.5 | 1.199 | 0.02222 | -0.003 | 53.99
10 | 1.231 | 0.02462 | -0.003 | 50.014
10.5 | 1.241 | 0.03545 | -0.003 | 35.008
11 | 1.265 | 0.03907 | -0.004 | 32.377
11.5 | 1.286 | 0.04277 | -0.004 | 30.059
12 | 1.302 | 0.04653 | -0.005 | 27.986
12.5 | 1.314 | 0.05058 | -0.005 | 25.98
13 | 1.319 | 0.05492 | -0.005 | 24.022
13.5 | 1.317 | 0.05963 | -0.006 | 22.089
14 | 1.309 | 0.06469 | -0.006 | 20.239
14.5 | 1.289 | 0.0724 | -0.006 | 17.805
15 | 1.17 | 0.11764 | -0.004 | 9.943
15.5 | 1.151 | 0.12551 | -0.003 | 9.173
16 | 1.129 | 0.13374 | -0.003 | 8.444
16.5 | 1.104 | 0.14244 | -0.003 | 7.75
17 | 1.075 | 0.15145 | -0.003 | 7.098
17.5 | 1.043 | 0.16104 | -0.003 | 6.479
18 | 1.01 | 0.17151 | -0.003 | 5.886

## 20. Re 250k Mach 0.10 (2)
BIGFOIL.COM POLAR EXPORT
NACA35110
NACA35110 |  |  |  | Cl Max: | 1.4098 | at alpha= | 12 | deg
XFOIL ncrit=9 |  |  |  | L/D Max: | 72.7808 | at alpha= | 10 | deg
Re: | 250000 |  |  | Cd Min: | 0.24165 | at alpha= | -20 | deg
Mach: | 0.1 |  |  | Cl=0 at alpha= | -2.2443 | deg
|  |  |  | @ Cl=0.1, Cd= | 0.016756
|  |  |  | @ Cl=0.4, Cd= | 0.013031
|  |  |  | @ Cl=0.6, Cd= | 0.012112
alpha (deg) | Cl | Cd | Cm | Cl/Cd
-20 | -0.6799 | 0.24165 | 0.063 | -2.8136
-19.5 | -0.6625 | 0.23571 | 0.0593 | -2.8107
-19 | -0.645 | 0.22963 | 0.0556 | -2.8089
-18.5 | -0.6297 | 0.22463 | 0.0505 | -2.8033
-18 | -0.6121 | 0.21745 | 0.0474 | -2.8149
-17.5 | -0.5941 | 0.21072 | 0.0448 | -2.8194
-17 | -0.577 | 0.20454 | 0.0416 | -2.821
-16.5 | -0.56 | 0.19829 | 0.0383 | -2.8241
-16 | -0.5434 | 0.19196 | 0.035 | -2.8308
-15.5 | -0.529 | 0.18601 | 0.0307 | -2.8439
-14.5 | -0.4978 | 0.17195 | 0.0251 | -2.895
-14 | -0.4821 | 0.1656 | 0.0225 | -2.9112
-13.5 | -0.4676 | 0.15911 | 0.0196 | -2.9388
-13 | -0.4547 | 0.15268 | 0.016 | -2.9781
-12.5 | -0.4534 | 0.14756 | 0.0101 | -3.0726
-12 | -0.4332 | 0.13859 | 0.0095 | -3.1258
-11.5 | -0.4175 | 0.13184 | 0.008 | -3.1667
-11 | -0.4049 | 0.12537 | 0.0056 | -3.2296
-10.5 | -0.3942 | 0.11876 | 0.0027 | -3.3193
-10 | -0.3932 | 0.11302 | -0.0032 | -3.479
-9.5 | -0.3965 | 0.10636 | -0.0094 | -3.7279
-9 | -0.3692 | 0.09865 | -0.0062 | -3.7425
-8.5 | -0.3603 | 0.09248 | -0.0085 | -3.896
-8 | -0.3571 | 0.08612 | -0.012 | -4.1465
-7.5 | -0.364 | 0.08003 | -0.0163 | -4.5483
-7 | -0.3351 | 0.07023 | -0.03 | -4.7715
-6.5 | -0.3128 | 0.06417 | -0.0284 | -4.8746
-6 | -0.293 | 0.05915 | -0.0274 | -4.9535
-5 | -0.2358 | 0.04762 | -0.0262 | -4.9517
-4.5 | -0.1997 | 0.04321 | -0.0247 | -4.6216
-4 | -0.1598 | 0.03774 | -0.0225 | -4.2342
-3.5 | -0.111 | 0.03643 | -0.0201 | -3.0469
-3 | -0.0746 | 0.0302 | -0.0184 | -2.4702
-2.5 | -0.0268 | 0.02388 | -0.0146 | -1.1223
-2 | 0.0256 | 0.0195 | -0.0121 | 1.3128
-1.5 | 0.0801 | 0.01716 | -0.011 | 4.6678
-1 | 0.1353 | 0.01604 | -0.0102 | 8.4352
-0.5 | 0.1891 | 0.01493 | -0.0094 | 12.6658
0 | 0.2409 | 0.01427 | -0.0082 | 16.8816
0.5 | 0.2916 | 0.0139 | -0.0068 | 20.9784
1 | 0.3414 | 0.01348 | -0.0054 | 25.3264
1.5 | 0.5476 | 0.0119 | -0.0355 | 46.0168
2 | 0.5958 | 0.01209 | -0.034 | 49.2804
2.5 | 0.6441 | 0.01234 | -0.0325 | 52.1961
3 | 0.6924 | 0.01253 | -0.0311 | 55.2594
3.5 | 0.7404 | 0.01283 | -0.0297 | 57.7085
4 | 0.7885 | 0.01312 | -0.0282 | 60.0991
4.5 | 0.8359 | 0.01345 | -0.0266 | 62.1487
5 | 0.8836 | 0.01386 | -0.0251 | 63.7518
5.5 | 0.9305 | 0.01418 | -0.0235 | 65.6206
6 | 0.9771 | 0.01465 | -0.0219 | 66.6962
6.5 | 1.024 | 0.01507 | -0.0202 | 67.9496
7 | 1.0691 | 0.01554 | -0.0184 | 68.7967
7.5 | 1.1145 | 0.01606 | -0.0166 | 69.396
8 | 1.1597 | 0.01653 | -0.0148 | 70.1573
8.5 | 1.2026 | 0.01706 | -0.0126 | 70.4924
9 | 1.2447 | 0.01749 | -0.0104 | 71.1664
9.5 | 1.2839 | 0.01765 | -0.0076 | 72.7422
10 | 1.3217 | 0.01816 | -0.0049 | 72.7808
10.5 | 1.3568 | 0.01879 | -0.0018 | 72.2086
11 | 1.387 | 0.01965 | 0.0017 | 70.5852
11.5 | 1.4087 | 0.02093 | 0.0062 | 67.3053
12 | 1.4098 | 0.02295 | 0.013 | 61.4292
12.5 | 1.3864 | 0.02699 | 0.0192 | 51.3672
13 | 1.3509 | 0.03472 | 0.02 | 38.9084
13.5 | 1.3139 | 0.04416 | 0.0183 | 29.7532
14 | 1.2776 | 0.05397 | 0.0163 | 23.6724
14.5 | 1.2451 | 0.06361 | 0.0141 | 19.574
15 | 1.2159 | 0.0735 | 0.0114 | 16.5429
15.5 | 1.1978 | 0.08231 | 0.0089 | 14.5523
16 | 1.184 | 0.09056 | 0.0067 | 13.0742
16.5 | 1.1763 | 0.09824 | 0.0044 | 11.9737
17 | 1.1753 | 0.10447 | 0.0032 | 11.2501

## 21. Re 250k Mach 0.25 (1)
BIGFOIL.COM POLAR EXPORT
NACA35110
NACA35110 |  |  |  | Cl Max: | 1.289 | at alpha= | 12 | deg
JavaFoil+Calcfoil stall+Eppler ext transition |  |  |  | L/D Max: | 68.464 | at alpha= | 6 | deg
Re: | 250000 |  |  | Cd Min: | 0.01072 | at alpha= | 3 | deg
Mach: | 0.25 |  |  | Cl=0 at alpha= | -1.6531 | deg
|  |  |  | @ Cl=0.1, Cd= | 0.023778
|  |  |  | @ Cl=0.4, Cd= | 0.014326
|  |  |  | @ Cl=0.6, Cd= | 0.010736
alpha (deg) | Cl | Cd | Cm | Cl/Cd
-13.5 | -0.119 | 0.19464 | 0.002 | -0.61
-13 | -0.19 | 0.17972 | 0.002 | -1.059
-12.5 | -0.239 | 0.16231 | 0.002 | -1.473
-12 | -0.281 | 0.17052 | 0.002 | -1.646
-11.5 | -0.317 | 0.15007 | 0.002 | -2.113
-11 | -0.349 | 0.13707 | 0.002 | -2.547
-10.5 | -0.376 | 0.1218 | 0.002 | -3.088
-10 | -0.398 | 0.10924 | 0.002 | -3.645
-9.5 | -0.415 | 0.09728 | 0.002 | -4.262
-9 | -0.425 | 0.08989 | 0.002 | -4.73
-8.5 | -0.43 | 0.07987 | 0.002 | -5.379
-8 | -0.428 | 0.07452 | 0.002 | -5.74
-7.5 | -0.42 | 0.06747 | 0.002 | -6.221
-7 | -0.406 | 0.06208 | 0.002 | -6.532
-6.5 | -0.385 | 0.0575 | 0.002 | -6.69
-6 | -0.359 | 0.0533 | 0.002 | -6.727
-5.5 | -0.328 | 0.04921 | 0.002 | -6.668
-5 | -0.294 | 0.04587 | 0.002 | -6.406
-4.5 | -0.256 | 0.04338 | 0.002 | -5.906
-4 | -0.216 | 0.04084 | 0.002 | -5.281
-3.5 | -0.173 | 0.03892 | 0.002 | -4.439
-3 | -0.128 | 0.03716 | 0.002 | -3.444
-2.5 | -0.082 | 0.03564 | 0.002 | -2.289
-2 | -0.034 | 0.03438 | 0.002 | -0.988
-1.5 | 0.015 | 0.03332 | 0.002 | 0.436
-1 | 0.064 | 0.0322 | 0.002 | 1.984
-0.5 | 0.14 | 0.01442 | 0.003 | 9.728
0 | 0.202 | 0.01504 | 0.003 | 13.423
0.5 | 0.264 | 0.01446 | 0.003 | 18.231
1 | 0.325 | 0.01445 | 0.003 | 22.483
1.5 | 0.386 | 0.01442 | 0.003 | 26.758
2 | 0.447 | 0.01401 | 0.002 | 31.892
2.5 | 0.508 | 0.01077 | 0.002 | 47.124
3 | 0.568 | 0.01072 | 0.002 | 53.013
3.5 | 0.628 | 0.01075 | 0.001 | 58.443
4 | 0.688 | 0.01085 | 0.001 | 63.408
4.5 | 0.747 | 0.01162 | 0.001 | 64.305
5 | 0.805 | 0.01217 | 0 | 66.102
5.5 | 0.861 | 0.0127 | 0 | 67.741
6 | 0.914 | 0.01335 | 0 | 68.464
6.5 | 0.965 | 0.0142 | -0.001 | 67.962
7 | 1.014 | 0.01527 | -0.001 | 66.365
7.5 | 1.06 | 0.01661 | -0.001 | 63.789
8 | 1.102 | 0.01823 | -0.002 | 60.476
8.5 | 1.143 | 0.02011 | -0.002 | 56.824
9 | 1.179 | 0.02234 | -0.002 | 52.794
9.5 | 1.213 | 0.02477 | -0.003 | 48.976
10 | 1.243 | 0.02758 | -0.003 | 45.053
10.5 | 1.25 | 0.03927 | -0.003 | 31.828
11 | 1.269 | 0.04316 | -0.004 | 29.406
11.5 | 1.282 | 0.04717 | -0.004 | 27.188
12 | 1.289 | 0.05162 | -0.005 | 24.974
12.5 | 1.289 | 0.0563 | -0.005 | 22.887
13 | 1.277 | 0.06144 | -0.005 | 20.789
13.5 | 1.248 | 0.06899 | -0.006 | 18.092
14 | 1.118 | 0.11006 | -0.003 | 10.159
14.5 | 1.084 | 0.11858 | -0.003 | 9.141
15 | 1.042 | 0.12823 | -0.003 | 8.123
15.5 | 0.991 | 0.13899 | -0.003 | 7.133
16 | 0.933 | 0.1513 | -0.003 | 6.169
16.5 | 0.869 | 0.16392 | -0.003 | 5.299
17 | 0.798 | 0.18173 | -0.003 | 4.391

## 22. Re 250k Mach 0.25 (2)
BIGFOIL.COM POLAR EXPORT
NACA35110
NACA35110 |  |  |  | Cl Max: | 1.4057 | at alpha= | 11 | deg
XFOIL ncrit=9 |  |  |  | L/D Max: | 70.0053 | at alpha= | 9.5 | deg
Re: | 250000 |  |  | Cd Min: | 0.2457 | at alpha= | -20 | deg
Mach: | 0.25 |  |  | Cl=0 at alpha= | -2.2525 | deg
|  |  |  | @ Cl=0.1, Cd= | 0.017477
|  |  |  | @ Cl=0.4, Cd= | 0.012907
|  |  |  | @ Cl=0.6, Cd= | 0.012476
alpha (deg) | Cl | Cd | Cm | Cl/Cd
-20 | -0.6925 | 0.2457 | 0.0659 | -2.8185
-19.5 | -0.6741 | 0.23949 | 0.062 | -2.8147
-19 | -0.6556 | 0.23321 | 0.058 | -2.8112
-18 | -0.6199 | 0.22022 | 0.0502 | -2.8149
-17.5 | -0.6016 | 0.21381 | 0.047 | -2.8137
-17 | -0.5835 | 0.20744 | 0.0435 | -2.8129
-16.5 | -0.5655 | 0.20099 | 0.04 | -2.8136
-16 | -0.5479 | 0.19455 | 0.0363 | -2.8162
-15.5 | -0.5344 | 0.18917 | 0.0314 | -2.825
-15 | -0.5179 | 0.18187 | 0.0282 | -2.8476
-14.5 | -0.4982 | 0.17425 | 0.0265 | -2.8591
-14 | -0.4816 | 0.16776 | 0.0236 | -2.8708
-13.5 | -0.4663 | 0.16116 | 0.0204 | -2.8934
-13 | -0.4557 | 0.15543 | 0.0157 | -2.9319
-12.5 | -0.4525 | 0.15005 | 0.0104 | -3.0157
-12 | -0.4255 | 0.1404 | 0.0111 | -3.0306
-11.5 | -0.4107 | 0.13379 | 0.0088 | -3.0697
-11 | -0.3975 | 0.12719 | 0.0061 | -3.1252
-10.5 | -0.3886 | 0.12087 | 0.0019 | -3.215
-10 | -0.3907 | 0.1156 | -0.0045 | -3.3798
-9.5 | -0.3687 | 0.10681 | -0.0037 | -3.4519
-9 | -0.3548 | 0.10053 | -0.0052 | -3.5293
-8.5 | -0.3453 | 0.09425 | -0.008 | -3.6637
-8 | -0.3438 | 0.08803 | -0.0132 | -3.9055
-7.5 | -0.357 | 0.08258 | -0.0204 | -4.3231
-7 | -0.3165 | 0.07218 | -0.0289 | -4.3849
-6.5 | -0.3037 | 0.06695 | -0.0271 | -4.5362
-6 | -0.2864 | 0.06154 | -0.0272 | -4.6539
-5.5 | -0.2601 | 0.05545 | -0.0287 | -4.6907
-5 | -0.2335 | 0.04977 | -0.0271 | -4.6916
-4.5 | -0.1977 | 0.04506 | -0.0259 | -4.3875
-4 | -0.158 | 0.03953 | -0.024 | -3.997
-3.5 | -0.1178 | 0.03575 | -0.0222 | -3.2951
-3 | -0.0729 | 0.03148 | -0.0197 | -2.3158
-2.5 | -0.0245 | 0.02502 | -0.0157 | -0.97922
-2 | 0.025 | 0.02377 | -0.0147 | 1.0517
-1.5 | 0.0837 | 0.01787 | -0.0118 | 4.6838
-1 | 0.1406 | 0.0165 | -0.011 | 8.5212
-0.5 | 0.1968 | 0.01536 | -0.0101 | 12.8125
0 | 0.2509 | 0.01461 | -0.0088 | 17.1732
0.5 | 0.3032 | 0.01415 | -0.0074 | 21.4276
1 | 0.3545 | 0.01382 | -0.0058 | 25.6512
1.5 | 0.3984 | 0.01291 | -0.0031 | 30.8598
2 | 0.6167 | 0.01244 | -0.0348 | 49.574
2.5 | 0.6665 | 0.01265 | -0.0332 | 52.6877
3 | 0.7164 | 0.01296 | -0.0317 | 55.2778
3.5 | 0.766 | 0.01322 | -0.0301 | 57.9425
4 | 0.8152 | 0.0136 | -0.0284 | 59.9412
4.5 | 0.8649 | 0.014 | -0.0268 | 61.7786
5 | 0.9132 | 0.01437 | -0.0249 | 63.5491
5.5 | 0.9617 | 0.01485 | -0.0231 | 64.7609
6 | 1.0102 | 0.01528 | -0.0212 | 66.1126
6.5 | 1.0571 | 0.01584 | -0.0191 | 66.7361
7 | 1.1047 | 0.01639 | -0.017 | 67.4009
7.5 | 1.1511 | 0.01691 | -0.0147 | 68.0721
8 | 1.1957 | 0.01757 | -0.0122 | 68.0535
8.5 | 1.2403 | 0.01819 | -0.0097 | 68.1858
9 | 1.2823 | 0.0186 | -0.0067 | 68.9409
9.5 | 1.3203 | 0.01886 | -0.0031 | 70.0053
10 | 1.3559 | 0.01948 | 0.0007 | 69.6047
10.5 | 1.386 | 0.02035 | 0.0051 | 68.1081
11 | 1.4057 | 0.02163 | 0.0104 | 64.9884
11.5 | 1.4019 | 0.02371 | 0.0181 | 59.127
12 | 1.3798 | 0.02833 | 0.0226 | 48.7046
12.5 | 1.3465 | 0.03636 | 0.0223 | 37.0325
13 | 1.304 | 0.04637 | 0.0204 | 28.1216
13.5 | 1.2628 | 0.0566 | 0.0181 | 22.311
14 | 1.226 | 0.06686 | 0.0154 | 18.3368
14.5 | 1.196 | 0.07698 | 0.0125 | 15.5365
15 | 1.1713 | 0.08675 | 0.0095 | 13.502
15.5 | 1.1583 | 0.09522 | 0.0071 | 12.1645
16 | 1.1514 | 0.10273 | 0.0052 | 11.208

## 23. Re 250k Mach 0.50 (1)
BIGFOIL.COM POLAR EXPORT
NACA35110
NACA35110 |  |  |  | Cl Max: | 1.226 | at alpha= | 9 | deg
JavaFoil+Calcfoil stall+Eppler ext transition |  |  |  | L/D Max: | 59.291 | at alpha= | 4.5 | deg
Re: | 250000 |  |  | Cd Min: | 0.01151 | at alpha= | 3 | deg
Mach: | 0.5 |  |  | Cl=0 at alpha= | -1.6509 | deg
|  |  |  | @ Cl=0.1, Cd= | 0.032924
|  |  |  | @ Cl=0.4, Cd= | 0.014262
|  |  |  | @ Cl=0.6, Cd= | 0.012946
alpha (deg) | Cl | Cd | Cm | Cl/Cd
-20 | -0.969 | 0.27181 | 0.001 | -3.567
-19.5 | -0.943 | 0.26574 | 0.001 | -3.547
-19 | -0.917 | 0.26099 | 0.001 | -3.515
-18.5 | -0.892 | 0.25029 | 0.001 | -3.565
-18 | -0.867 | 0.24582 | 0.001 | -3.526
-17.5 | -0.84 | 0.23687 | 0.002 | -3.546
-17 | -0.814 | 0.23253 | 0.002 | -3.503
-16.5 | -0.789 | 0.22654 | 0.002 | -3.482
-16 | -0.763 | 0.21756 | 0.002 | -3.508
-15.5 | -0.736 | 0.20894 | 0.002 | -3.524
-15 | -0.711 | 0.20457 | 0.002 | -3.474
-14.5 | -0.685 | 0.21187 | 0.002 | -3.232
-14 | -0.658 | 0.20172 | 0.002 | -3.261
-13.5 | -0.632 | 0.19267 | 0.002 | -3.28
-13 | -0.606 | 0.18911 | 0.002 | -3.204
-12.5 | -0.58 | 0.18567 | 0.003 | -3.122
-12 | -0.553 | 0.17552 | 0.003 | -3.15
-11.5 | -0.527 | 0.16737 | 0.003 | -3.147
-11 | -0.5 | 0.16403 | 0.003 | -3.051
-10.5 | -0.473 | 0.153 | 0.003 | -3.095
-10 | -0.447 | 0.1497 | 0.003 | -2.987
-9.5 | -0.421 | 0.14935 | 0.003 | -2.817
-9 | -0.394 | 0.14013 | 0.003 | -2.811
-8.5 | -0.367 | 0.13743 | 0.003 | -2.673
-8 | -0.34 | 0.13508 | 0.002 | -2.521
-7.5 | -0.314 | 0.12565 | 0.002 | -2.498
-7 | -0.287 | 0.12602 | 0.002 | -2.279
-6.5 | -0.26 | 0.12025 | 0.002 | -2.166
-6 | -0.234 | 0.11035 | 0.002 | -2.118
-5.5 | -0.207 | 0.0709 | 0.002 | -2.917
-5 | -0.18 | 0.07669 | 0.002 | -2.347
-4.5 | -0.153 | 0.07391 | 0.002 | -2.072
-4 | -0.201 | 0.05127 | 0.002 | -3.911
-3.5 | -0.176 | 0.04464 | 0.002 | -3.945
-3 | -0.136 | 0.04013 | 0.002 | -3.384
-2.5 | -0.088 | 0.03769 | 0.002 | -2.345
-2 | -0.037 | 0.03581 | 0.002 | -1.039
-1.5 | 0.016 | 0.03448 | 0.002 | 0.464
-1 | 0.071 | 0.03342 | 0.002 | 2.113
-0.5 | 0.126 | 0.03248 | 0.002 | 3.888
0 | 0.225 | 0.01432 | 0.004 | 15.722
0.5 | 0.294 | 0.01439 | 0.003 | 20.442
1 | 0.362 | 0.01405 | 0.003 | 25.785
1.5 | 0.43 | 0.01443 | 0.003 | 29.808
2 | 0.497 | 0.01417 | 0.003 | 35.1
2.5 | 0.564 | 0.01467 | 0.002 | 38.445
3 | 0.63 | 0.01151 | 0.002 | 54.711
3.5 | 0.693 | 0.01204 | 0.002 | 57.575
4 | 0.754 | 0.01283 | 0.001 | 58.798
4.5 | 0.812 | 0.0137 | 0.001 | 59.291
5 | 0.868 | 0.01483 | 0.001 | 58.551
5.5 | 0.923 | 0.01623 | 0 | 56.879
6 | 0.976 | 0.01788 | 0 | 54.596
6.5 | 1.029 | 0.01981 | -0.001 | 51.937
7 | 1.08 | 0.02201 | -0.001 | 49.055
7.5 | 1.127 | 0.02451 | -0.001 | 46
8 | 1.168 | 0.02743 | -0.002 | 42.598
8.5 | 1.203 | 0.03066 | -0.002 | 39.227
9 | 1.226 | 0.03442 | -0.003 | 35.606
9.5 | 1.222 | 0.04838 | -0.003 | 25.267
10 | 1.201 | 0.0545 | -0.003 | 22.031
10.5 | 0.991 | 0.08081 | -0.001 | 12.26
11 | 0.682 | 0.10707 | -0.001 | 6.366
11.5 | 0.709 | 0.1438 | -0.002 | 4.93
12 | 0.736 | 0.14826 | -0.002 | 4.965
12.5 | 0.763 | 0.16286 | -0.003 | 4.687
13 | 0.791 | 0.17109 | -0.003 | 4.621
13.5 | 0.818 | 0.18751 | -0.003 | 4.363
14 | 0.846 | 0.1993 | -0.004 | 4.243

## 24. Re 250k Mach 0.50 (2)
BIGFOIL.COM POLAR EXPORT
NACA35110
NACA35110 |  |  |  | Cl Max: | 1.3186 | at alpha= | 9 | deg
XFOIL ncrit=9 |  |  |  | L/D Max: | 57.9371 | at alpha= | 5.5 | deg
Re: | 250000 |  |  | Cd Min: | 0.26709 | at alpha= | -20 | deg
Mach: | 0.5 |  |  | Cl=0 at alpha= | -2.3965 | deg
|  |  |  | @ Cl=0.1, Cd= | 0.022406
|  |  |  | @ Cl=0.4, Cd= | 0.015553
|  |  |  | @ Cl=0.6, Cd= | 0.014618
alpha (deg) | Cl | Cd | Cm | Cl/Cd
-20 | -0.7558 | 0.26709 | 0.079 | -2.8298
-19.5 | -0.7334 | 0.26013 | 0.0737 | -2.8194
-19 | -0.7124 | 0.25398 | 0.0681 | -2.8049
-18.5 | -0.6883 | 0.2442 | 0.0652 | -2.8186
-18 | -0.6656 | 0.2368 | 0.0609 | -2.8108
-17.5 | -0.643 | 0.22933 | 0.0565 | -2.8038
-17 | -0.6203 | 0.2219 | 0.0519 | -2.7954
-16.5 | -0.5994 | 0.21555 | 0.0466 | -2.7808
-15.5 | -0.5544 | 0.1994 | 0.0395 | -2.7803
-15 | -0.5323 | 0.19205 | 0.0358 | -2.7717
-14.5 | -0.5108 | 0.18471 | 0.032 | -2.7654
-14 | -0.492 | 0.17845 | 0.0269 | -2.7571
-13 | -0.4507 | 0.16277 | 0.0204 | -2.7689
-12.5 | -0.4305 | 0.15547 | 0.0175 | -2.769
-12 | -0.4116 | 0.14834 | 0.0142 | -2.7747
-11.5 | -0.3947 | 0.14162 | 0.0101 | -2.787
-11 | -0.3875 | 0.13662 | 0.0042 | -2.8363
-10.5 | -0.3626 | 0.127 | 0.0034 | -2.8551
-10 | -0.3437 | 0.12002 | 0.0013 | -2.8637
-9.5 | -0.3277 | 0.11329 | -0.0019 | -2.8926
-9 | -0.3196 | 0.10788 | -0.0077 | -2.9626
-8.5 | -0.3027 | 0.10133 | -0.0198 | -2.9873
-8 | -0.2637 | 0.09149 | -0.0186 | -2.8823
-7.5 | -0.2529 | 0.08585 | -0.0197 | -2.9458
-7 | -0.2453 | 0.08007 | -0.0225 | -3.0636
-6.5 | -0.2576 | 0.07583 | -0.0284 | -3.3971
-6 | -0.2504 | 0.06975 | -0.031 | -3.59
-5.5 | -0.2288 | 0.0625 | -0.0289 | -3.6608
-5 | -0.2071 | 0.05692 | -0.0297 | -3.6384
-4.5 | -0.1705 | 0.05378 | -0.031 | -3.1703
-4 | -0.1442 | 0.04564 | -0.0295 | -3.1595
-3.5 | -0.1042 | 0.041 | -0.0278 | -2.5415
-3 | -0.0591 | 0.03631 | -0.0255 | -1.6277
-2.5 | -0.0117 | 0.03235 | -0.0229 | -0.36167
-1.5 | 0.1013 | 0.02229 | -0.0159 | 4.5446
-1 | 0.1635 | 0.01946 | -0.014 | 8.4018
-0.5 | 0.23 | 0.01773 | -0.0127 | 12.9724
0 | 0.2949 | 0.0165 | -0.0116 | 17.8727
0.5 | 0.3563 | 0.01582 | -0.0099 | 22.5221
1 | 0.4152 | 0.01546 | -0.0079 | 26.8564
1.5 | 0.471 | 0.01519 | -0.0055 | 31.0072
2 | 0.71 | 0.01413 | -0.0381 | 50.2477
2.5 | 0.766 | 0.01461 | -0.036 | 52.4298
3 | 0.8223 | 0.01503 | -0.0336 | 54.7106
3.5 | 0.8763 | 0.01569 | -0.0311 | 55.8509
4 | 0.9307 | 0.01633 | -0.0283 | 56.9933
4.5 | 0.9847 | 0.017 | -0.0254 | 57.9235
5 | 1.0348 | 0.01794 | -0.022 | 57.6812
5.5 | 1.0869 | 0.01876 | -0.0186 | 57.9371
6 | 1.1345 | 0.01978 | -0.0145 | 57.3559
6.5 | 1.1765 | 0.02109 | -0.0098 | 55.7847
7 | 1.2219 | 0.02215 | -0.0051 | 55.1648
7.5 | 1.258 | 0.02356 | 0.0005 | 53.3956
8 | 1.2783 | 0.02556 | 0.0074 | 50.0117
8.5 | 1.299 | 0.02731 | 0.0144 | 47.565
9 | 1.3186 | 0.02857 | 0.022 | 46.1533
9.5 | 1.2786 | 0.03375 | 0.0277 | 37.8844
10 | 1.3086 | 0.03541 | 0.0308 | 36.9557
10.5 | 1.2824 | 0.04274 | 0.0301 | 30.0047
11 | 1.2451 | 0.05185 | 0.0279 | 24.0135
11.5 | 1.2032 | 0.0619 | 0.0249 | 19.4378
12 | 1.2113 | 0.06715 | 0.0246 | 18.0387
12.5 | 1.174 | 0.07789 | 0.0207 | 15.0725
13 | 1.1566 | 0.08679 | 0.0178 | 13.3264
13.5 | 1.1308 | 0.09701 | 0.0139 | 11.6565
14 | 1.1076 | 0.1073 | 0.0099 | 10.3225

## 25. Re 500k Mach 0.00 (1)
BIGFOIL.COM POLAR EXPORT
NACA35110
NACA35110 |  |  |  | Cl Max: | 1.335 | at alpha= | 13 | deg
JavaFoil+Calcfoil stall+Eppler ext transition |  |  |  | L/D Max: | 95.584 | at alpha= | 6.5 | deg
Re: | 500000 |  |  | Cd Min: | 0.00939 | at alpha= | 2.5 | deg
Mach: | 0 |  |  | Cl=0 at alpha= | -1.6667 | deg
|  |  |  | @ Cl=0.1, Cd= | 0.012947
|  |  |  | @ Cl=0.4, Cd= | 0.012793
|  |  |  | @ Cl=0.6, Cd= | 0.0094573
alpha (deg) | Cl | Cd | Cm | Cl/Cd
-16 | -0.437 | 0.16926 | 0.001 | -2.579
-15.5 | -0.45 | 0.16018 | 0.001 | -2.806
-15 | -0.462 | 0.15138 | 0.001 | -3.053
-14.5 | -0.474 | 0.14353 | 0.001 | -3.304
-14 | -0.485 | 0.1365 | 0.001 | -3.556
-13.5 | -0.496 | 0.12558 | 0.002 | -3.948
-13 | -0.505 | 0.12054 | 0.002 | -4.188
-12.5 | -0.512 | 0.11169 | 0.002 | -4.588
-12 | -0.518 | 0.10365 | 0.002 | -5.001
-11.5 | -0.522 | 0.0965 | 0.002 | -5.411
-11 | -0.524 | 0.09039 | 0.002 | -5.792
-10.5 | -0.523 | 0.084 | 0.002 | -6.221
-10 | -0.518 | 0.07825 | 0.002 | -6.626
-9.5 | -0.511 | 0.07251 | 0.002 | -7.051
-9 | -0.501 | 0.0682 | 0.002 | -7.345
-8.5 | -0.487 | 0.06354 | 0.002 | -7.663
-8 | -0.469 | 0.05959 | 0.002 | -7.879
-7.5 | -0.448 | 0.05592 | 0.002 | -8.019
-7 | -0.424 | 0.05264 | 0.002 | -8.053
-6.5 | -0.395 | 0.04944 | 0.002 | -7.997
-6 | -0.364 | 0.0465 | 0.002 | -7.821
-5.5 | -0.329 | 0.04382 | 0.002 | -7.513
-5 | -0.292 | 0.04152 | 0.002 | -7.042
-4.5 | -0.253 | 0.03925 | 0.002 | -6.454
-4 | -0.212 | 0.03738 | 0.002 | -5.678
-3.5 | -0.169 | 0.03563 | 0.002 | -4.753
-3 | -0.125 | 0.03393 | 0.002 | -3.692
-2.5 | -0.08 | 0.03212 | 0.002 | -2.489
-2 | -0.034 | 0.02894 | 0.002 | -1.162
-1.5 | 0.017 | 0.01315 | 0.004 | 1.328
-1 | 0.077 | 0.01299 | 0.004 | 5.892
-0.5 | 0.136 | 0.01288 | 0.003 | 10.556
0 | 0.196 | 0.0127 | 0.003 | 15.405
0.5 | 0.255 | 0.01264 | 0.003 | 20.212
1 | 0.315 | 0.01256 | 0.003 | 25.061
1.5 | 0.374 | 0.01252 | 0.002 | 29.871
2 | 0.433 | 0.01314 | 0.002 | 32.958
2.5 | 0.492 | 0.00939 | 0.002 | 52.421
3 | 0.551 | 0.00964 | 0.002 | 57.14
3.5 | 0.61 | 0.00942 | 0.001 | 64.691
4 | 0.668 | 0.00974 | 0.001 | 68.642
4.5 | 0.727 | 0.01005 | 0.001 | 72.296
5 | 0.785 | 0.00999 | 0 | 78.588
5.5 | 0.842 | 0.01009 | 0 | 83.468
6 | 0.9 | 0.01017 | 0 | 88.418
6.5 | 0.956 | 0.01 | -0.001 | 95.584
7 | 1.011 | 0.01109 | -0.001 | 91.231
7.5 | 1.064 | 0.0116 | -0.001 | 91.692
8 | 1.112 | 0.01221 | -0.002 | 91.081
8.5 | 1.156 | 0.013 | -0.002 | 88.951
9 | 1.196 | 0.01401 | -0.002 | 85.344
9.5 | 1.231 | 0.01534 | -0.003 | 80.255
10 | 1.263 | 0.01704 | -0.003 | 74.127
10.5 | 1.252 | 0.02924 | -0.003 | 42.829
11 | 1.276 | 0.03261 | -0.004 | 39.139
11.5 | 1.297 | 0.0359 | -0.004 | 36.144
12 | 1.315 | 0.03925 | -0.005 | 33.502
12.5 | 1.328 | 0.04281 | -0.005 | 31.021
13 | 1.335 | 0.04667 | -0.005 | 28.601
13.5 | 1.335 | 0.05084 | -0.006 | 26.266
14 | 1.331 | 0.05522 | -0.006 | 24.097
14.5 | 1.321 | 0.05994 | -0.007 | 22.036
15 | 1.306 | 0.06502 | -0.007 | 20.088
15.5 | 1.286 | 0.07063 | -0.007 | 18.213
16 | 1.262 | 0.07673 | -0.008 | 16.445
16.5 | 1.23 | 0.08499 | -0.008 | 14.477
17 | 1.188 | 0.09825 | -0.008 | 12.091
17.5 | 1.084 | 0.14702 | -0.005 | 7.372
18 | 1.053 | 0.15623 | -0.005 | 6.738

## 26. Re 500k Mach 0.00 (2)
BIGFOIL.COM POLAR EXPORT
NACA35110
NACA35110 |  |  |  | Cl Max: | 1.421 | at alpha= | 11.5 | deg
XFOIL ncrit=9 |  |  |  | L/D Max: | 99.7383 | at alpha= | 9 | deg
Re: | 500000 |  |  | Cd Min: | 0.24007 | at alpha= | -20 | deg
Mach: | 0 |  |  | Cl=0 at alpha= | -2.1972 | deg
|  |  |  | @ Cl=0.1, Cd= | 0.011932
|  |  |  | @ Cl=0.4, Cd= | 0.010092
|  |  |  | @ Cl=0.6, Cd= | 0.0093192
alpha (deg) | Cl | Cd | Cm | Cl/Cd
-20 | -0.6743 | 0.24007 | 0.0612 | -2.8088
-19.5 | -0.6571 | 0.2341 | 0.0576 | -2.8069
-19 | -0.6399 | 0.22784 | 0.054 | -2.8085
-18.5 | -0.6241 | 0.22145 | 0.0493 | -2.8182
-18 | -0.6083 | 0.21488 | 0.0456 | -2.8309
-17.5 | -0.5904 | 0.20834 | 0.0432 | -2.8338
-17 | -0.5735 | 0.20248 | 0.0401 | -2.8324
-16.5 | -0.5569 | 0.19629 | 0.0369 | -2.8371
-16 | -0.5406 | 0.18994 | 0.0337 | -2.8462
-15.5 | -0.525 | 0.18319 | 0.0302 | -2.8659
-15 | -0.5121 | 0.17656 | 0.026 | -2.9004
-14.5 | -0.4981 | 0.16895 | 0.0234 | -2.9482
-14 | -0.4826 | 0.16267 | 0.0211 | -2.9667
-13.5 | -0.4681 | 0.15636 | 0.0185 | -2.9937
-13 | -0.4543 | 0.14988 | 0.0158 | -3.0311
-12.5 | -0.4419 | 0.14289 | 0.0128 | -3.0926
-12 | -0.4406 | 0.13582 | 0.0067 | -3.244
-11.5 | -0.4241 | 0.12805 | 0.0059 | -3.312
-11 | -0.4103 | 0.1218 | 0.0043 | -3.3686
-10.5 | -0.3984 | 0.11561 | 0.0021 | -3.4461
-10 | -0.388 | 0.10918 | -0.0005 | -3.5538
-9.5 | -0.3813 | 0.10214 | -0.0042 | -3.7331
-9 | -0.3887 | 0.09432 | -0.0118 | -4.1211
-8.5 | -0.389 | 0.0866 | -0.015 | -4.4919
-8 | -0.366 | 0.0802 | -0.0183 | -4.5636
-7.5 | -0.3465 | 0.07409 | -0.0236 | -4.6767
-7 | -0.3409 | 0.06812 | -0.0249 | -5.0044
-6 | -0.3074 | 0.05335 | -0.0266 | -5.7619
-5.5 | -0.2771 | 0.04907 | -0.0256 | -5.647
-5 | -0.2353 | 0.04212 | -0.0239 | -5.5864
-4.5 | -0.207 | 0.03709 | -0.0224 | -5.581
-4 | -0.1595 | 0.03282 | -0.0195 | -4.8598
-3.5 | -0.1349 | 0.01968 | -0.0134 | -6.8547
-3 | -0.0854 | 0.01556 | -0.0111 | -5.4884
-2.5 | -0.0327 | 0.01386 | -0.0102 | -2.3593
-2 | 0.0213 | 0.01329 | -0.0094 | 1.6027
-1.5 | 0.0734 | 0.01227 | -0.0084 | 5.9821
-1 | 0.1253 | 0.01161 | -0.0073 | 10.7924
0 | 0.229 | 0.01104 | -0.0052 | 20.7428
0.5 | 0.2812 | 0.01077 | -0.0042 | 26.1096
1 | 0.3328 | 0.01057 | -0.0032 | 31.4853
1.5 | 0.3844 | 0.01038 | -0.0023 | 37.0328
2 | 0.4701 | 0.0088 | -0.0081 | 53.4205
2.5 | 0.6002 | 0.00932 | -0.0236 | 64.3991
3 | 0.6989 | 0.0094 | -0.0329 | 74.3511
3.5 | 0.7472 | 0.00949 | -0.0316 | 78.7355
4 | 0.7951 | 0.00969 | -0.0301 | 82.0537
4.5 | 0.8433 | 0.00983 | -0.0288 | 85.7884
5 | 0.8911 | 0.01005 | -0.0274 | 88.6667
5.5 | 0.9386 | 0.01029 | -0.0259 | 91.2148
6 | 0.9861 | 0.01052 | -0.0245 | 93.7357
6.5 | 1.0325 | 0.01087 | -0.0229 | 94.9862
7 | 1.0792 | 0.01112 | -0.0214 | 97.0504
7.5 | 1.125 | 0.01149 | -0.0197 | 97.9112
8 | 1.1695 | 0.01191 | -0.0179 | 98.1948
8.5 | 1.214 | 0.01223 | -0.0161 | 99.2641
9 | 1.2577 | 0.01261 | -0.0143 | 99.7383
9.5 | 1.2997 | 0.01313 | -0.0122 | 98.9871
10 | 1.3392 | 0.01382 | -0.0099 | 96.903
10.5 | 1.3762 | 0.01465 | -0.0073 | 93.9386
11 | 1.4057 | 0.01592 | -0.0038 | 88.2977
11.5 | 1.421 | 0.01794 | 0.0014 | 79.2085
12 | 1.4125 | 0.0207 | 0.0096 | 68.2367
12.5 | 1.3924 | 0.02432 | 0.0166 | 57.2533
13 | 1.3748 | 0.03025 | 0.0179 | 45.4479
13.5 | 1.3589 | 0.03743 | 0.0168 | 36.3051
14 | 1.3412 | 0.04514 | 0.0154 | 29.712
14.5 | 1.3161 | 0.05381 | 0.0136 | 24.4583
15 | 1.2918 | 0.06258 | 0.0116 | 20.6424
15.5 | 1.2743 | 0.07102 | 0.0094 | 17.9428
16 | 1.2525 | 0.08043 | 0.0066 | 15.5725
16.5 | 1.232 | 0.0899 | 0.0037 | 13.7041

## 27. Re 500k Mach 0.10 (1)
BIGFOIL.COM POLAR EXPORT
NACA35110
NACA35110 |  |  |  | Cl Max: | 1.33 | at alpha= | 13 | deg
JavaFoil+Calcfoil stall+Eppler ext transition |  |  |  | L/D Max: | 95.24 | at alpha= | 6.5 | deg
Re: | 500000 |  |  | Cd Min: | 0.0094 | at alpha= | 2.5 | deg
Mach: | 0.1 |  |  | Cl=0 at alpha= | -1.6731 | deg
|  |  |  | @ Cl=0.1, Cd= | 0.012995
|  |  |  | @ Cl=0.4, Cd= | 0.012797
|  |  |  | @ Cl=0.6, Cd= | 0.0094929
alpha (deg) | Cl | Cd | Cm | Cl/Cd
-15.5 | -0.407 | 0.1646 | 0.001 | -2.474
-15 | -0.422 | 0.15885 | 0.001 | -2.659
-14.5 | -0.437 | 0.14567 | 0.001 | -2.999
-14 | -0.451 | 0.13677 | 0.002 | -3.297
-13.5 | -0.464 | 0.13096 | 0.002 | -3.543
-13 | -0.476 | 0.12237 | 0.002 | -3.89
-12.5 | -0.486 | 0.11479 | 0.002 | -4.237
-12 | -0.495 | 0.1074 | 0.002 | -4.61
-11.5 | -0.502 | 0.10054 | 0.002 | -4.991
-11 | -0.506 | 0.09221 | 0.002 | -5.489
-10.5 | -0.508 | 0.08537 | 0.002 | -5.946
-10 | -0.506 | 0.07936 | 0.002 | -6.378
-9.5 | -0.501 | 0.07446 | 0.002 | -6.734
-9 | -0.493 | 0.06951 | 0.002 | -7.094
-8.5 | -0.481 | 0.06442 | 0.002 | -7.467
-8 | -0.465 | 0.06029 | 0.002 | -7.717
-7.5 | -0.446 | 0.05631 | 0.002 | -7.914
-7 | -0.422 | 0.05302 | 0.002 | -7.962
-6.5 | -0.394 | 0.04971 | 0.002 | -7.935
-6 | -0.363 | 0.04687 | 0.002 | -7.753
-5.5 | -0.329 | 0.04404 | 0.002 | -7.48
-5 | -0.293 | 0.04168 | 0.002 | -7.027
-4.5 | -0.254 | 0.03943 | 0.002 | -6.439
-4 | -0.213 | 0.03749 | 0.002 | -5.678
-3.5 | -0.17 | 0.03573 | 0.002 | -4.759
-3 | -0.126 | 0.0341 | 0.002 | -3.687
-2.5 | -0.08 | 0.03214 | 0.002 | -2.498
-2 | -0.034 | 0.02963 | 0.002 | -1.136
-1.5 | 0.018 | 0.01316 | 0.004 | 1.333
-1 | 0.077 | 0.01306 | 0.004 | 5.889
-0.5 | 0.137 | 0.01289 | 0.003 | 10.601
0 | 0.197 | 0.01275 | 0.003 | 15.418
0.5 | 0.257 | 0.01265 | 0.003 | 20.3
1 | 0.316 | 0.01262 | 0.003 | 25.06
1.5 | 0.376 | 0.01252 | 0.002 | 30.009
2 | 0.435 | 0.0132 | 0.002 | 32.957
2.5 | 0.494 | 0.0094 | 0.002 | 52.603
3 | 0.554 | 0.00968 | 0.002 | 57.175
3.5 | 0.613 | 0.00944 | 0.001 | 64.905
4 | 0.672 | 0.00976 | 0.001 | 68.82
4.5 | 0.73 | 0.00967 | 0.001 | 75.525
5 | 0.789 | 0.01005 | 0 | 78.427
5.5 | 0.846 | 0.01016 | 0 | 83.274
6 | 0.904 | 0.00993 | 0 | 91.042
6.5 | 0.96 | 0.01008 | -0.001 | 95.24
7 | 1.016 | 0.01117 | -0.001 | 90.944
7.5 | 1.068 | 0.0117 | -0.001 | 91.302
8 | 1.116 | 0.01234 | -0.002 | 90.41
8.5 | 1.16 | 0.01317 | -0.002 | 88.054
9 | 1.199 | 0.01424 | -0.002 | 84.174
9.5 | 1.234 | 0.01565 | -0.003 | 78.812
10 | 1.265 | 0.01743 | -0.003 | 72.544
10.5 | 1.254 | 0.02986 | -0.003 | 42.008
11 | 1.278 | 0.03329 | -0.004 | 38.382
11.5 | 1.298 | 0.03663 | -0.004 | 35.429
12 | 1.314 | 0.04004 | -0.005 | 32.814
12.5 | 1.325 | 0.04371 | -0.005 | 30.32
13 | 1.33 | 0.04765 | -0.005 | 27.917
13.5 | 1.328 | 0.05198 | -0.006 | 25.544
14 | 1.32 | 0.05644 | -0.006 | 23.393
14.5 | 1.307 | 0.06139 | -0.007 | 21.291
15 | 1.289 | 0.06651 | -0.007 | 19.373
15.5 | 1.264 | 0.07265 | -0.007 | 17.397
16 | 1.234 | 0.07963 | -0.008 | 15.493
16.5 | 1.195 | 0.08985 | -0.008 | 13.295
17 | 1.082 | 0.14028 | -0.005 | 7.712
17.5 | 1.046 | 0.15031 | -0.005 | 6.959
18 | 1.011 | 0.15901 | -0.005 | 6.36

## 28. Re 500k Mach 0.10 (2)
BIGFOIL.COM POLAR EXPORT
NACA35110
NACA35110 |  |  |  | Cl Max: | 0.387 | at alpha= | 1.5 | deg
XFOIL ncrit=9 |  |  |  | L/D Max: | 37.0335 | at alpha= | 1.5 | deg
Re: | 500000 |  |  | Cd Min: | 0.24079 | at alpha= | -20 | deg
Mach: | 0.1 |  |  | Cl=0 at alpha= | -2.1989 | deg
|  |  |  | @ Cl=0.1, Cd= | 0.011999
|  |  |  | @ Cl=0.4, Cd= | 0.01045
|  |  |  | @ Cl=0.6, Cd= | 0.01045
alpha (deg) | Cl | Cd | Cm | Cl/Cd
-20 | -0.6765 | 0.24079 | 0.0618 | -2.8095
-19.5 | -0.6591 | 0.23476 | 0.0581 | -2.8075
-19 | -0.6417 | 0.22846 | 0.0544 | -2.8088
-18.5 | -0.6258 | 0.22207 | 0.0497 | -2.818
-18 | -0.6096 | 0.21541 | 0.0461 | -2.83
-17.5 | -0.5917 | 0.20891 | 0.0436 | -2.8323
-17 | -0.5746 | 0.20301 | 0.0405 | -2.8304
-16.5 | -0.5577 | 0.19679 | 0.0372 | -2.834
-16 | -0.5413 | 0.1904 | 0.034 | -2.843
-15.5 | -0.5255 | 0.18361 | 0.0305 | -2.862
-15 | -0.5125 | 0.17702 | 0.0262 | -2.8952
-14.5 | -0.4979 | 0.1694 | 0.0237 | -2.9392
-14 | -0.4823 | 0.16311 | 0.0213 | -2.9569
-13.5 | -0.4676 | 0.15678 | 0.0187 | -2.9825
-13 | -0.4536 | 0.15027 | 0.0159 | -3.0186
-12.5 | -0.4412 | 0.14323 | 0.0128 | -3.0804
-12 | -0.4398 | 0.13625 | 0.0068 | -3.2279
-11.5 | -0.4222 | 0.1285 | 0.0062 | -3.2856
-11 | -0.4085 | 0.12223 | 0.0045 | -3.3421
-10.5 | -0.3965 | 0.11599 | 0.0022 | -3.4184
-10 | -0.386 | 0.10953 | -0.0004 | -3.5241
-9.5 | -0.3804 | 0.10239 | -0.0047 | -3.7152
-9 | -0.386 | 0.09475 | -0.0117 | -4.0739
-8.5 | -0.3814 | 0.08731 | -0.0136 | -4.3683
-8 | -0.3431 | 0.07967 | -0.0219 | -4.3065
-7.5 | -0.3431 | 0.07464 | -0.0233 | -4.5967
-7 | -0.3386 | 0.06859 | -0.0248 | -4.9366
-6.5 | -0.3234 | 0.06029 | -0.0278 | -5.3641
-6 | -0.3063 | 0.05394 | -0.0267 | -5.6785
-5.5 | -0.2764 | 0.04956 | -0.0258 | -5.5771
-5 | -0.2348 | 0.0427 | -0.0243 | -5.4988
-4.5 | -0.2067 | 0.03751 | -0.0227 | -5.5105
-4 | -0.1591 | 0.03329 | -0.02 | -4.7792
-3.5 | -0.1332 | 0.02135 | -0.0143 | -6.2389
-3 | -0.0858 | 0.01578 | -0.0113 | -5.4373
-2.5 | -0.0327 | 0.01397 | -0.0104 | -2.3407
-2 | 0.0216 | 0.01336 | -0.0096 | 1.6168
-1.5 | 0.0742 | 0.01232 | -0.0086 | 6.0227
-1 | 0.1265 | 0.01167 | -0.0074 | 10.8398
-0.5 | 0.1797 | 0.01142 | -0.0065 | 15.7356
0 | 0.2308 | 0.01105 | -0.0053 | 20.8869
0.5 | 0.2831 | 0.0108 | -0.0043 | 26.213
1 | 0.3351 | 0.01059 | -0.0032 | 31.6431
1.5 | 0.387 | 0.01045 | -0.0023 | 37.0335

## 29. Re 500k Mach 0.25 (1)
BIGFOIL.COM POLAR EXPORT
NACA35110
NACA35110 |  |  |  | Cl Max: | 1.299 | at alpha= | 12 | deg
JavaFoil+Calcfoil stall+Eppler ext transition |  |  |  | L/D Max: | 89.088 | at alpha= | 7 | deg
Re: | 500000 |  |  | Cd Min: | 0.00913 | at alpha= | 2.5 | deg
Mach: | 0.25 |  |  | Cl=0 at alpha= | -1.6731 | deg
|  |  |  | @ Cl=0.1, Cd= | 0.013192
|  |  |  | @ Cl=0.4, Cd= | 0.012782
|  |  |  | @ Cl=0.6, Cd= | 0.0095505
alpha (deg) | Cl | Cd | Cm | Cl/Cd
-13.5 | -0.119 | 0.14331 | 0.002 | -0.829
-13 | -0.19 | 0.1379 | 0.002 | -1.381
-12.5 | -0.239 | 0.12625 | 0.002 | -1.895
-12 | -0.281 | 0.12954 | 0.002 | -2.168
-11.5 | -0.317 | 0.11714 | 0.002 | -2.709
-11 | -0.349 | 0.10704 | 0.002 | -3.263
-10.5 | -0.376 | 0.09839 | 0.002 | -3.825
-10 | -0.398 | 0.09337 | 0.002 | -4.266
-9.5 | -0.415 | 0.08511 | 0.002 | -4.873
-9 | -0.425 | 0.07839 | 0.002 | -5.425
-8.5 | -0.43 | 0.07102 | 0.002 | -6.051
-8 | -0.428 | 0.0656 | 0.002 | -6.523
-7.5 | -0.42 | 0.06058 | 0.002 | -6.931
-7 | -0.406 | 0.05636 | 0.002 | -7.199
-6.5 | -0.385 | 0.05208 | 0.002 | -7.389
-6 | -0.359 | 0.04863 | 0.002 | -7.378
-5.5 | -0.328 | 0.04561 | 0.002 | -7.2
-5 | -0.294 | 0.0427 | 0.002 | -6.887
-4.5 | -0.256 | 0.04027 | 0.002 | -6.368
-4 | -0.216 | 0.03813 | 0.002 | -5.664
-3.5 | -0.173 | 0.03631 | 0.002 | -4.767
-3 | -0.128 | 0.03462 | 0.002 | -3.705
-2.5 | -0.082 | 0.03296 | 0.002 | -2.486
-2 | -0.034 | 0.03102 | 0.002 | -1.105
-1.5 | 0.018 | 0.01339 | 0.004 | 1.344
-1 | 0.079 | 0.01323 | 0.004 | 5.966
-0.5 | 0.14 | 0.01312 | 0.003 | 10.699
0 | 0.202 | 0.01296 | 0.003 | 15.578
0.5 | 0.264 | 0.01289 | 0.003 | 20.454
1 | 0.325 | 0.01282 | 0.003 | 25.346
1.5 | 0.386 | 0.01278 | 0.003 | 30.213
2 | 0.447 | 0.01279 | 0.002 | 34.964
2.5 | 0.508 | 0.00913 | 0.002 | 55.653
3 | 0.569 | 0.00938 | 0.002 | 60.602
3.5 | 0.629 | 0.00971 | 0.001 | 64.826
4 | 0.69 | 0.0096 | 0.001 | 71.826
4.5 | 0.75 | 0.00998 | 0.001 | 75.079
5 | 0.809 | 0.01 | 0 | 80.892
5.5 | 0.868 | 0.00978 | 0 | 88.811
6 | 0.927 | 0.01055 | 0 | 87.79
6.5 | 0.983 | 0.01112 | -0.001 | 88.437
7 | 1.038 | 0.01166 | -0.001 | 89.088
7.5 | 1.09 | 0.01233 | -0.001 | 88.401
8 | 1.135 | 0.01318 | -0.002 | 86.132
8.5 | 1.177 | 0.0143 | -0.002 | 82.283
9 | 1.214 | 0.01574 | -0.002 | 77.136
9.5 | 1.246 | 0.01755 | -0.003 | 71.028
10 | 1.274 | 0.01983 | -0.003 | 64.239
10.5 | 1.262 | 0.03352 | -0.003 | 37.643
11 | 1.28 | 0.03719 | -0.004 | 34.428
11.5 | 1.293 | 0.04088 | -0.004 | 31.637
12 | 1.299 | 0.04489 | -0.005 | 28.945
12.5 | 1.298 | 0.04915 | -0.005 | 26.418
13 | 1.287 | 0.05377 | -0.005 | 23.938
13.5 | 1.265 | 0.0588 | -0.006 | 21.51
14 | 1.232 | 0.06448 | -0.006 | 19.108
14.5 | 1.188 | 0.07172 | -0.007 | 16.558
15 | 1.048 | 0.11855 | -0.004 | 8.837
15.5 | 0.993 | 0.1283 | -0.004 | 7.74
16 | 0.934 | 0.13857 | -0.003 | 6.741
16.5 | 0.869 | 0.14976 | -0.003 | 5.804
17 | 0.798 | 0.16239 | -0.003 | 4.916

## 30. Re 500k Mach 0.25 (2)
BIGFOIL.COM POLAR EXPORT
NACA35110
NACA35110 |  |  |  | Cl Max: | 1.4263 | at alpha= | 11 | deg
XFOIL ncrit=9 |  |  |  | L/D Max: | 96.8482 | at alpha= | 8.5 | deg
Re: | 500000 |  |  | Cd Min: | 0.24485 | at alpha= | -20 | deg
Mach: | 0.25 |  |  | Cl=0 at alpha= | -2.2046 | deg
|  |  |  | @ Cl=0.1, Cd= | 0.012503
|  |  |  | @ Cl=0.4, Cd= | 0.010635
|  |  |  | @ Cl=0.6, Cd= | 0.0094741
alpha (deg) | Cl | Cd | Cm | Cl/Cd
-20 | -0.689 | 0.24485 | 0.0646 | -2.814
-19.5 | -0.6707 | 0.23856 | 0.0608 | -2.8115
-19 | -0.6521 | 0.23198 | 0.0569 | -2.811
-18 | -0.6173 | 0.21851 | 0.0487 | -2.825
-17.5 | -0.599 | 0.21214 | 0.0458 | -2.8236
-17 | -0.581 | 0.20598 | 0.0424 | -2.8207
-16.5 | -0.5631 | 0.19955 | 0.039 | -2.8218
-16 | -0.5455 | 0.19295 | 0.0356 | -2.8272
-15.5 | -0.529 | 0.18608 | 0.0316 | -2.8429
-15 | -0.5152 | 0.17959 | 0.0273 | -2.8688
-14.5 | -0.4977 | 0.17189 | 0.0252 | -2.8955
-14 | -0.4813 | 0.16548 | 0.0225 | -2.9085
-13.5 | -0.4657 | 0.159 | 0.0197 | -2.9289
-13 | -0.4507 | 0.15232 | 0.0168 | -2.9589
-12.5 | -0.4388 | 0.14517 | 0.0127 | -3.0227
-12 | -0.4342 | 0.13827 | 0.0076 | -3.1402
-11.5 | -0.4137 | 0.1308 | 0.0075 | -3.1628
-11 | -0.3999 | 0.12441 | 0.0053 | -3.2144
-10.5 | -0.3874 | 0.11794 | 0.0028 | -3.2847
-10 | -0.3761 | 0.1113 | 0 | -3.3792
-9.5 | -0.374 | 0.10418 | -0.0058 | -3.5899
-9 | -0.3723 | 0.09657 | -0.0104 | -3.8552
-8.5 | -0.3557 | 0.09019 | -0.0101 | -3.9439
-8 | -0.3127 | 0.08215 | -0.0214 | -3.8065
-7.5 | -0.3203 | 0.07681 | -0.0229 | -4.17
-6.5 | -0.3187 | 0.06263 | -0.0283 | -5.0886
-5.5 | -0.2717 | 0.05208 | -0.0267 | -5.217
-5 | -0.2317 | 0.04543 | -0.0261 | -5.1002
-4.5 | -0.2045 | 0.03963 | -0.0244 | -5.1602
-4 | -0.1636 | 0.03576 | -0.0227 | -4.5749
-3.5 | -0.1275 | 0.02588 | -0.0176 | -4.9266
-3 | -0.0861 | 0.01827 | -0.0133 | -4.7126
-2.5 | -0.0332 | 0.01476 | -0.0114 | -2.2493
-2 | 0.023 | 0.01391 | -0.0105 | 1.6535
-1.5 | 0.0786 | 0.01263 | -0.0095 | 6.2233
-1 | 0.1343 | 0.0123 | -0.0085 | 10.9187
-0.5 | 0.1872 | 0.01162 | -0.0071 | 16.1102
0 | 0.2405 | 0.01118 | -0.0058 | 21.5116
0.5 | 0.294 | 0.01098 | -0.0046 | 26.776
1 | 0.3479 | 0.01077 | -0.0035 | 32.3027
1.5 | 0.4018 | 0.01063 | -0.0025 | 37.7987
2 | 0.485 | 0.00896 | -0.0074 | 54.1295
2.5 | 0.6125 | 0.00953 | -0.0215 | 64.2707
3 | 0.7225 | 0.00964 | -0.0324 | 74.9481
3.5 | 0.7781 | 0.00982 | -0.032 | 79.2363
4 | 0.8284 | 0.00997 | -0.0305 | 83.0893
4.5 | 0.8784 | 0.0102 | -0.0289 | 86.1176
5 | 0.9281 | 0.01045 | -0.0272 | 88.8134
5.5 | 0.978 | 0.01069 | -0.0255 | 91.4874
6 | 1.0268 | 0.01105 | -0.0237 | 92.9231
6.5 | 1.0759 | 0.01134 | -0.0219 | 94.8765
7 | 1.1241 | 0.01173 | -0.0198 | 95.8312
7.5 | 1.171 | 0.0122 | -0.0176 | 95.9836
8 | 1.2183 | 0.01258 | -0.0154 | 96.8442
8.5 | 1.2629 | 0.01304 | -0.0129 | 96.8482
9 | 1.3077 | 0.01352 | -0.0103 | 96.7234
9.5 | 1.3499 | 0.01418 | -0.0074 | 95.1975
10 | 1.3876 | 0.01508 | -0.0039 | 92.0159
10.5 | 1.4168 | 0.01641 | 0.0005 | 86.3376
11 | 1.4263 | 0.01862 | 0.0071 | 76.6004
11.5 | 1.4033 | 0.02176 | 0.0169 | 64.4899
12 | 1.3755 | 0.02765 | 0.0203 | 49.7468
12.5 | 1.349 | 0.03582 | 0.0193 | 37.6605
13 | 1.3198 | 0.04471 | 0.0178 | 29.5191
13.5 | 1.2931 | 0.05338 | 0.0162 | 24.2244
14 | 1.2631 | 0.06272 | 0.0142 | 20.1387
14.5 | 1.2419 | 0.07161 | 0.0119 | 17.3425
15 | 1.2156 | 0.08158 | 0.0089 | 14.9007
15.5 | 1.202 | 0.09015 | 0.0064 | 13.3333
16 | 1.1869 | 0.09911 | 0.0035 | 11.9756

## 31. Re 500k Mach 0.50 (1)
BIGFOIL.COM POLAR EXPORT
NACA35110
NACA35110 |  |  |  | Cl Max: | 1.251 | at alpha= | 9 | deg
JavaFoil+Calcfoil stall+Eppler ext transition |  |  |  | L/D Max: | 79.336 | at alpha= | 5.5 | deg
Re: | 500000 |  |  | Cd Min: | 0.00921 | at alpha= | 3 | deg
Mach: | 0.5 |  |  | Cl=0 at alpha= | -1.6509 | deg
|  |  |  | @ Cl=0.1, Cd= | 0.024133
|  |  |  | @ Cl=0.4, Cd= | 0.01303
|  |  |  | @ Cl=0.6, Cd= | 0.01086
alpha (deg) | Cl | Cd | Cm | Cl/Cd
-20 | -0.97 | 0.23152 | 0.001 | -4.188
-19.5 | -0.943 | 0.22569 | 0.001 | -4.177
-19 | -0.918 | 0.22093 | 0.001 | -4.153
-18.5 | -0.892 | 0.21152 | 0.001 | -4.218
-18 | -0.867 | 0.20702 | 0.001 | -4.187
-17.5 | -0.84 | 0.1993 | 0.002 | -4.215
-17 | -0.815 | 0.19494 | 0.002 | -4.178
-16.5 | -0.789 | 0.18962 | 0.002 | -4.161
-16 | -0.763 | 0.18169 | 0.002 | -4.201
-15.5 | -0.736 | 0.17421 | 0.002 | -4.227
-15 | -0.711 | 0.16997 | 0.002 | -4.181
-14.5 | -0.685 | 0.17315 | 0.002 | -3.955
-14 | -0.658 | 0.1646 | 0.002 | -3.997
-13.5 | -0.632 | 0.15678 | 0.002 | -4.031
-13 | -0.606 | 0.15321 | 0.002 | -3.955
-12.5 | -0.58 | 0.14972 | 0.003 | -3.872
-12 | -0.553 | 0.14661 | 0.003 | -3.771
-11.5 | -0.527 | 0.13908 | 0.003 | -3.787
-11 | -0.5 | 0.13576 | 0.003 | -3.686
-10.5 | -0.474 | 0.12634 | 0.003 | -3.748
-10 | -0.447 | 0.12333 | 0.003 | -3.626
-9.5 | -0.421 | 0.11692 | 0.003 | -3.599
-9 | -0.394 | 0.113 | 0.003 | -3.486
-8.5 | -0.367 | 0.1105 | 0.003 | -3.325
-8 | -0.341 | 0.10642 | 0.002 | -3.2
-7.5 | -0.314 | 0.10205 | 0.002 | -3.076
-7 | -0.287 | 0.105 | 0.002 | -2.736
-6.5 | -0.26 | 0.06742 | 0.002 | -3.863
-6 | -0.234 | 0.05572 | 0.002 | -4.195
-5.5 | -0.207 | 0.06006 | 0.002 | -3.444
-5 | -0.18 | 0.06502 | 0.002 | -2.769
-4.5 | -0.153 | 0.05084 | 0.002 | -3.014
-4 | -0.201 | 0.04559 | 0.002 | -4.398
-3.5 | -0.176 | 0.04062 | 0.002 | -4.337
-3 | -0.136 | 0.03767 | 0.002 | -3.607
-2.5 | -0.088 | 0.03552 | 0.002 | -2.491
-2 | -0.037 | 0.03385 | 0.002 | -1.102
-1.5 | 0.016 | 0.03238 | 0.002 | 0.497
-1 | 0.072 | 0.02981 | 0.002 | 2.4
-0.5 | 0.156 | 0.01278 | 0.004 | 12.224
0 | 0.225 | 0.01276 | 0.004 | 17.657
0.5 | 0.294 | 0.01332 | 0.003 | 22.09
1 | 0.363 | 0.01328 | 0.003 | 27.29
1.5 | 0.431 | 0.01282 | 0.003 | 33.581
2 | 0.498 | 0.01291 | 0.003 | 38.617
2.5 | 0.566 | 0.01256 | 0.002 | 45.081
3 | 0.633 | 0.00921 | 0.002 | 68.766
3.5 | 0.7 | 0.00942 | 0.002 | 74.288
4 | 0.766 | 0.01022 | 0.001 | 74.9
4.5 | 0.83 | 0.0107 | 0.001 | 77.566
5 | 0.892 | 0.01128 | 0.001 | 79.123
5.5 | 0.951 | 0.01199 | 0 | 79.336
6 | 1.008 | 0.01292 | 0 | 78.009
6.5 | 1.061 | 0.01414 | -0.001 | 75.027
7 | 1.113 | 0.0157 | -0.001 | 70.874
7.5 | 1.159 | 0.0176 | -0.001 | 65.866
8 | 1.199 | 0.0199 | -0.002 | 60.245
8.5 | 1.231 | 0.02268 | -0.002 | 54.285
9 | 1.251 | 0.02609 | -0.003 | 47.969
9.5 | 1.231 | 0.04251 | -0.003 | 28.947
10 | 1.208 | 0.04822 | -0.003 | 25.046
10.5 | 1.094 | 0.05517 | -0.004 | 19.836
11 | 0.682 | 0.09416 | -0.002 | 7.239
11.5 | 0.709 | 0.12014 | -0.002 | 5.901
12 | 0.736 | 0.12489 | -0.002 | 5.894
12.5 | 0.763 | 0.13561 | -0.003 | 5.629
13 | 0.791 | 0.14315 | -0.003 | 5.523
13.5 | 0.818 | 0.15174 | -0.003 | 5.391
14 | 0.846 | 0.16285 | -0.004 | 5.193

## 32. Re 500k Mach 0.50 (2)
BIGFOIL.COM POLAR EXPORT
NACA35110
NACA35110 |  |  |  | Cl Max: | 0.5275 | at alpha= | 2 | deg
XFOIL ncrit=9 |  |  |  | L/D Max: | 46.2314 | at alpha= | 2 | deg
Re: | 500000 |  |  | Cd Min: | 0.26606 | at alpha= | -20 | deg
Mach: | 0.5 |  |  | Cl=0 at alpha= | -2.3205 | deg
|  |  |  | @ Cl=0.1, Cd= | 0.015621
|  |  |  | @ Cl=0.4, Cd= | 0.011677
|  |  |  | @ Cl=0.6, Cd= | 0.01141
alpha (deg) | Cl | Cd | Cm | Cl/Cd
-20 | -0.7522 | 0.26606 | 0.078 | -2.8272
-19.5 | -0.7294 | 0.25838 | 0.073 | -2.823
-18.5 | -0.685 | 0.24272 | 0.0639 | -2.8222
-18 | -0.6626 | 0.23534 | 0.0598 | -2.8155
-17.5 | -0.6401 | 0.228 | 0.0555 | -2.8075
-17 | -0.6177 | 0.22048 | 0.0513 | -2.8016
-16.5 | -0.5951 | 0.21291 | 0.0468 | -2.7951
-16 | -0.5739 | 0.20575 | 0.0419 | -2.7893
-15 | -0.5307 | 0.19016 | 0.0346 | -2.7908
-14.5 | -0.5093 | 0.18294 | 0.0312 | -2.784
-14 | -0.4884 | 0.17567 | 0.0276 | -2.7802
-13.5 | -0.4681 | 0.16826 | 0.0238 | -2.782
-13 | -0.4501 | 0.16114 | 0.0191 | -2.7932
-12.5 | -0.4328 | 0.15345 | 0.0154 | -2.8205
-12 | -0.4119 | 0.14609 | 0.0135 | -2.8195
-11.5 | -0.3937 | 0.13908 | 0.0104 | -2.8307
-11 | -0.3764 | 0.132 | 0.0073 | -2.8515
-10.5 | -0.3632 | 0.125 | 0.0025 | -2.9056
-10 | -0.3535 | 0.1184 | -0.0023 | -2.9856
-9.5 | -0.3026 | 0.10779 | -0.0116 | -2.8073
-9 | -0.2917 | 0.10241 | -0.0119 | -2.8484
-8.5 | -0.2788 | 0.09633 | -0.0142 | -2.8942
-8 | -0.2792 | 0.09047 | -0.0206 | -3.0861
-7.5 | -0.2718 | 0.08368 | -0.024 | -3.2481
-7 | -0.2535 | 0.07703 | -0.0234 | -3.2909
-6.5 | -0.2502 | 0.0712 | -0.0258 | -3.514
-6 | -0.2476 | 0.06571 | -0.027 | -3.7681
-5.5 | -0.2336 | 0.05971 | -0.0311 | -3.9122
-5 | -0.2112 | 0.05293 | -0.0315 | -3.9902
-4.5 | -0.1851 | 0.0473 | -0.0299 | -3.9133
-4 | -0.1403 | 0.04258 | -0.029 | -3.295
-3.5 | -0.1047 | 0.03609 | -0.0265 | -2.9011
-3 | -0.063 | 0.03163 | -0.0239 | -1.9918
-2.5 | -0.0187 | 0.02341 | -0.0187 | -0.7988
-2 | 0.0334 | 0.01864 | -0.0153 | 1.7918
-1.5 | 0.0952 | 0.01577 | -0.0132 | 6.0368
-1 | 0.1608 | 0.01373 | -0.0118 | 11.7116
-0.5 | 0.2248 | 0.01274 | -0.0103 | 17.6452
0 | 0.2867 | 0.01233 | -0.0085 | 23.2522
0.5 | 0.3471 | 0.01189 | -0.0066 | 29.1926
1 | 0.4068 | 0.01165 | -0.0047 | 34.9185
1.5 | 0.4675 | 0.01155 | -0.003 | 40.4762
2 | 0.5275 | 0.01141 | -0.0013 | 46.2314

## 33. Re 750k Mach 0.00 (1)
BIGFOIL.COM POLAR EXPORT
NACA35110
NACA35110 |  |  |  | Cl Max: | 1.342 | at alpha= | 13 | deg
JavaFoil+Calcfoil stall+Eppler ext transition |  |  |  | L/D Max: | 106.289 | at alpha= | 7 | deg
Re: | 750000 |  |  | Cd Min: | 0.00851 | at alpha= | 2.5 | deg
Mach: | 0 |  |  | Cl=0 at alpha= | -1.6465 | deg
|  |  |  | @ Cl=0.1, Cd= | 0.011912
|  |  |  | @ Cl=0.4, Cd= | 0.012108
|  |  |  | @ Cl=0.6, Cd= | 0.008911
alpha (deg) | Cl | Cd | Cm | Cl/Cd
-16 | -0.437 | 0.15373 | 0.001 | -2.841
-15.5 | -0.45 | 0.14783 | 0.001 | -3.043
-15 | -0.462 | 0.13822 | 0.001 | -3.345
-14.5 | -0.474 | 0.13225 | 0.002 | -3.588
-14 | -0.486 | 0.1257 | 0.002 | -3.864
-13.5 | -0.496 | 0.11948 | 0.002 | -4.152
-13 | -0.505 | 0.11187 | 0.002 | -4.515
-12.5 | -0.513 | 0.10443 | 0.002 | -4.909
-12 | -0.519 | 0.09911 | 0.002 | -5.233
-11.5 | -0.522 | 0.09268 | 0.002 | -5.636
-11 | -0.524 | 0.0853 | 0.002 | -6.141
-10.5 | -0.523 | 0.07963 | 0.002 | -6.565
-10 | -0.519 | 0.07443 | 0.002 | -6.968
-9.5 | -0.512 | 0.06985 | 0.002 | -7.324
-9 | -0.501 | 0.0655 | 0.002 | -7.653
-8.5 | -0.487 | 0.06103 | 0.002 | -7.983
-8 | -0.47 | 0.0571 | 0.002 | -8.228
-7.5 | -0.449 | 0.05377 | 0.002 | -8.346
-7 | -0.424 | 0.05042 | 0.002 | -8.413
-6.5 | -0.396 | 0.04763 | 0.002 | -8.31
-6 | -0.364 | 0.04475 | 0.002 | -8.137
-5.5 | -0.33 | 0.04229 | 0.002 | -7.798
-5 | -0.293 | 0.03993 | 0.002 | -7.336
-4.5 | -0.254 | 0.03767 | 0.002 | -6.743
-4 | -0.213 | 0.0357 | 0.002 | -5.965
-3.5 | -0.17 | 0.03386 | 0.002 | -5.025
-3 | -0.126 | 0.03141 | 0.002 | -4.024
-2.5 | -0.099 | 0.01251 | 0.004 | -7.892
-2 | -0.041 | 0.01237 | 0.004 | -3.314
-1.5 | 0.017 | 0.01214 | 0.004 | 1.439
-1 | 0.077 | 0.01197 | 0.004 | 6.392
-0.5 | 0.136 | 0.01182 | 0.003 | 11.503
0 | 0.196 | 0.0117 | 0.003 | 16.723
0.5 | 0.255 | 0.01161 | 0.003 | 22.01
1 | 0.315 | 0.01154 | 0.003 | 27.275
1.5 | 0.374 | 0.01217 | 0.002 | 30.73
2 | 0.433 | 0.01203 | 0.002 | 35.996
2.5 | 0.492 | 0.00851 | 0.002 | 57.825
3 | 0.551 | 0.00872 | 0.002 | 63.191
3.5 | 0.61 | 0.00895 | 0.001 | 68.143
4 | 0.668 | 0.00923 | 0.001 | 72.436
4.5 | 0.727 | 0.00954 | 0.001 | 76.172
5 | 0.785 | 0.0094 | 0 | 83.485
5.5 | 0.843 | 0.00971 | 0 | 86.822
6 | 0.901 | 0.0097 | 0 | 92.828
6.5 | 0.958 | 0.00974 | -0.001 | 98.337
7 | 1.014 | 0.00954 | -0.001 | 106.289
7.5 | 1.068 | 0.01032 | -0.001 | 103.524
8 | 1.119 | 0.0108 | -0.002 | 103.6
8.5 | 1.166 | 0.01139 | -0.002 | 102.401
9 | 1.209 | 0.01211 | -0.002 | 99.823
9.5 | 1.247 | 0.01306 | -0.003 | 95.453
10 | 1.279 | 0.01443 | -0.003 | 88.639
10.5 | 1.261 | 0.02632 | -0.003 | 47.909
11 | 1.284 | 0.02953 | -0.004 | 43.495
11.5 | 1.305 | 0.03263 | -0.004 | 40
12 | 1.322 | 0.03579 | -0.005 | 36.943
12.5 | 1.335 | 0.03916 | -0.005 | 34.093
13 | 1.342 | 0.04283 | -0.005 | 31.325
13.5 | 1.342 | 0.04677 | -0.006 | 28.688
14 | 1.337 | 0.05092 | -0.006 | 26.259
14.5 | 1.327 | 0.05539 | -0.007 | 23.959
15 | 1.312 | 0.06019 | -0.007 | 21.801
15.5 | 1.293 | 0.06527 | -0.007 | 19.804
16 | 1.269 | 0.07067 | -0.008 | 17.959
16.5 | 1.241 | 0.07681 | -0.008 | 16.156
17 | 1.209 | 0.08349 | -0.009 | 14.483
17.5 | 1.172 | 0.09219 | -0.009 | 12.715
18 | 1.13 | 0.10393 | -0.009 | 10.869

## 34. Re 750k Mach 0.00 (2)
BIGFOIL.COM POLAR EXPORT
NACA35110
NACA35110 |  |  |  | Cl Max: | 1.4207 | at alpha= | 11.5 | deg
XFOIL ncrit=9 |  |  |  | L/D Max: | 115.777 | at alpha= | 8 | deg
Re: | 750000 |  |  | Cd Min: | 0.23963 | at alpha= | -20 | deg
Mach: | 0 |  |  | Cl=0 at alpha= | -2.1467 | deg
|  |  |  | @ Cl=0.1, Cd= | 0.010259
|  |  |  | @ Cl=0.4, Cd= | 0.0078427
|  |  |  | @ Cl=0.6, Cd= | 0.0080885
alpha (deg) | Cl | Cd | Cm | Cl/Cd
-20 | -0.6722 | 0.23963 | 0.0605 | -2.8052
-19.5 | -0.655 | 0.23345 | 0.0568 | -2.8057
-19 | -0.6378 | 0.22681 | 0.0529 | -2.812
-18 | -0.6059 | 0.21345 | 0.0458 | -2.8386
-17.5 | -0.589 | 0.20772 | 0.0427 | -2.8355
-17 | -0.5722 | 0.20176 | 0.0395 | -2.836
-16.5 | -0.5557 | 0.1955 | 0.0362 | -2.8425
-16 | -0.5396 | 0.1891 | 0.033 | -2.8535
-15.5 | -0.5245 | 0.18199 | 0.0293 | -2.882
-15 | -0.5111 | 0.17512 | 0.0256 | -2.9186
-14.5 | -0.498 | 0.16753 | 0.023 | -2.9726
-14 | -0.483 | 0.16146 | 0.0206 | -2.9915
-13.5 | -0.4687 | 0.15522 | 0.018 | -3.0196
-13 | -0.4551 | 0.14883 | 0.0154 | -3.0579
-12.5 | -0.4429 | 0.14184 | 0.0126 | -3.1225
-12 | -0.4383 | 0.13384 | 0.0074 | -3.2748
-11.5 | -0.428 | 0.12609 | 0.0052 | -3.3944
-11 | -0.4141 | 0.12001 | 0.0038 | -3.4505
-10.5 | -0.4019 | 0.11407 | 0.0018 | -3.5233
-10 | -0.3913 | 0.1078 | -0.0007 | -3.6299
-9.5 | -0.3826 | 0.10122 | -0.0034 | -3.7799
-9 | -0.3882 | 0.0924 | -0.0106 | -4.2013
-8.5 | -0.3619 | 0.08092 | -0.026 | -4.4723
-8 | -0.3662 | 0.07674 | -0.0234 | -4.772
-7.5 | -0.3618 | 0.07171 | -0.0238 | -5.0453
-7 | -0.3497 | 0.06623 | -0.0248 | -5.2801
-5.5 | -0.2826 | 0.04566 | -0.0252 | -6.1892
-4.5 | -0.2455 | 0.01621 | -0.0129 | -15.145
-4 | -0.196 | 0.01394 | -0.0116 | -14.0603
-3.5 | -0.1428 | 0.01323 | -0.0108 | -10.7937
-3 | -0.0902 | 0.01194 | -0.0098 | -7.5544
-2.5 | -0.0371 | 0.01147 | -0.0089 | -3.2345
-2 | 0.0154 | 0.01081 | -0.0079 | 1.4246
-1.5 | 0.0685 | 0.01049 | -0.0071 | 6.53
-1 | 0.1202 | 0.01011 | -0.006 | 11.8892
-0.5 | 0.1725 | 0.00979 | -0.005 | 17.62
0 | 0.2255 | 0.00962 | -0.0042 | 23.4407
0.5 | 0.2782 | 0.00949 | -0.0034 | 29.3151
1 | 0.3318 | 0.00936 | -0.0027 | 35.4487
1.5 | 0.3845 | 0.0093 | -0.002 | 41.3441
2 | 0.4079 | 0.0071 | 0.0047 | 57.4507
2.5 | 0.5183 | 0.00768 | -0.0064 | 67.487
3 | 0.6083 | 0.00813 | -0.0136 | 74.8216
3.5 | 0.7019 | 0.00832 | -0.0217 | 84.363
4 | 0.7952 | 0.00843 | -0.03 | 94.3298
4.5 | 0.8531 | 0.00857 | -0.0307 | 99.5449
5 | 0.9016 | 0.0087 | -0.0294 | 103.6322
5.5 | 0.9491 | 0.00895 | -0.028 | 106.0447
6 | 0.9974 | 0.0091 | -0.0267 | 109.6044
6.5 | 1.0448 | 0.00935 | -0.0253 | 111.7433
7 | 1.0917 | 0.00963 | -0.0238 | 113.3645
7.5 | 1.1386 | 0.0099 | -0.0223 | 115.0101
8 | 1.1844 | 0.01023 | -0.0207 | 115.7771
8.5 | 1.2289 | 0.01065 | -0.019 | 115.3897
9 | 1.2724 | 0.01114 | -0.0171 | 114.219
9.5 | 1.3148 | 0.01169 | -0.0151 | 112.4722
10 | 1.3536 | 0.01248 | -0.0127 | 108.4615
10.5 | 1.3882 | 0.01352 | -0.0097 | 102.6775
11 | 1.4109 | 0.01527 | -0.0052 | 92.3969
11.5 | 1.4207 | 0.01756 | 0.0009 | 80.9055
12 | 1.4201 | 0.01984 | 0.0084 | 71.5776
12.5 | 1.4109 | 0.02248 | 0.0154 | 62.7625
13 | 1.4057 | 0.02674 | 0.0176 | 52.5692
13.5 | 1.4028 | 0.03218 | 0.0173 | 43.5923
14 | 1.3891 | 0.0394 | 0.0159 | 35.2563
14.5 | 1.3768 | 0.04652 | 0.0145 | 29.5959
15 | 1.356 | 0.05472 | 0.0128 | 24.7807
15.5 | 1.3245 | 0.06455 | 0.0103 | 20.519
16 | 1.3101 | 0.07268 | 0.0081 | 18.0256
16.5 | 1.2962 | 0.08102 | 0.0056 | 15.9985

## 35. Re 750k Mach 0.10 (1)
BIGFOIL.COM POLAR EXPORT
NACA35110
NACA35110 |  |  |  | Cl Max: | 1.337 | at alpha= | 13 | deg
JavaFoil+Calcfoil stall+Eppler ext transition |  |  |  | L/D Max: | 105.946 | at alpha= | 7 | deg
Re: | 750000 |  |  | Cd Min: | 0.00857 | at alpha= | 2.5 | deg
Mach: | 0.1 |  |  | Cl=0 at alpha= | -1.6525 | deg
|  |  |  | @ Cl=0.1, Cd= | 0.011919
|  |  |  | @ Cl=0.4, Cd= | 0.012143
|  |  |  | @ Cl=0.6, Cd= | 0.0089949
alpha (deg) | Cl | Cd | Cm | Cl/Cd
-15.5 | -0.408 | 0.14909 | 0.001 | -2.733
-15 | -0.423 | 0.1414 | 0.001 | -2.988
-14.5 | -0.437 | 0.13533 | 0.002 | -3.23
-14 | -0.451 | 0.12692 | 0.002 | -3.555
-13.5 | -0.464 | 0.12214 | 0.002 | -3.801
-13 | -0.476 | 0.1133 | 0.002 | -4.203
-12.5 | -0.487 | 0.10602 | 0.002 | -4.589
-12 | -0.495 | 0.10051 | 0.002 | -4.928
-11.5 | -0.502 | 0.09353 | 0.002 | -5.367
-11 | -0.506 | 0.08727 | 0.002 | -5.802
-10.5 | -0.508 | 0.08207 | 0.002 | -6.189
-10 | -0.506 | 0.07568 | 0.002 | -6.692
-9.5 | -0.502 | 0.07092 | 0.002 | -7.074
-9 | -0.493 | 0.0659 | 0.002 | -7.486
-8.5 | -0.481 | 0.06177 | 0.002 | -7.792
-8 | -0.466 | 0.05806 | 0.002 | -8.019
-7.5 | -0.446 | 0.0542 | 0.002 | -8.228
-7 | -0.422 | 0.0509 | 0.002 | -8.3
-6.5 | -0.395 | 0.04792 | 0.002 | -8.239
-6 | -0.364 | 0.04504 | 0.002 | -8.077
-5.5 | -0.33 | 0.04249 | 0.002 | -7.763
-5 | -0.293 | 0.04006 | 0.002 | -7.325
-4.5 | -0.254 | 0.03783 | 0.002 | -6.727
-4 | -0.213 | 0.03588 | 0.002 | -5.95
-3.5 | -0.171 | 0.03393 | 0.002 | -5.034
-3 | -0.127 | 0.03172 | 0.002 | -3.994
-2.5 | -0.099 | 0.01251 | 0.004 | -7.923
-2 | -0.041 | 0.01238 | 0.004 | -3.327
-1.5 | 0.018 | 0.01221 | 0.004 | 1.438
-1 | 0.077 | 0.01198 | 0.004 | 6.42
-0.5 | 0.137 | 0.01182 | 0.003 | 11.557
0 | 0.197 | 0.01176 | 0.003 | 16.72
0.5 | 0.257 | 0.01165 | 0.003 | 22.032
1 | 0.316 | 0.01154 | 0.003 | 27.402
1.5 | 0.376 | 0.01218 | 0.002 | 30.86
2 | 0.435 | 0.01209 | 0.002 | 35.997
2.5 | 0.495 | 0.00857 | 0.002 | 57.725
3 | 0.554 | 0.0088 | 0.002 | 62.912
3.5 | 0.613 | 0.00905 | 0.001 | 67.713
4 | 0.672 | 0.00933 | 0.001 | 71.995
4.5 | 0.73 | 0.00911 | 0.001 | 80.147
5 | 0.789 | 0.00946 | 0 | 83.365
5.5 | 0.847 | 0.00937 | 0 | 90.452
6 | 0.905 | 0.00977 | 0 | 92.612
6.5 | 0.962 | 0.00947 | -0.001 | 101.606
7 | 1.019 | 0.00962 | -0.001 | 105.946
7.5 | 1.073 | 0.0104 | -0.001 | 103.152
8 | 1.124 | 0.0109 | -0.002 | 103.062
8.5 | 1.171 | 0.01151 | -0.002 | 101.679
9 | 1.213 | 0.01227 | -0.002 | 98.837
9.5 | 1.249 | 0.01329 | -0.003 | 94.028
10 | 1.281 | 0.01465 | -0.003 | 87.425
10.5 | 1.263 | 0.02691 | -0.003 | 46.911
11 | 1.285 | 0.03018 | -0.004 | 42.596
11.5 | 1.305 | 0.03333 | -0.004 | 39.153
12 | 1.321 | 0.03655 | -0.005 | 36.14
12.5 | 1.332 | 0.04004 | -0.005 | 33.269
13 | 1.337 | 0.04377 | -0.005 | 30.542
13.5 | 1.334 | 0.04788 | -0.006 | 27.87
14 | 1.327 | 0.05211 | -0.006 | 25.459
14.5 | 1.313 | 0.0568 | -0.007 | 23.115
15 | 1.294 | 0.06161 | -0.007 | 21.012
15.5 | 1.271 | 0.06705 | -0.007 | 18.951
16 | 1.242 | 0.07274 | -0.008 | 17.079
16.5 | 1.209 | 0.0793 | -0.008 | 15.247
17 | 1.171 | 0.08746 | -0.009 | 13.385
17.5 | 1.125 | 0.09875 | -0.009 | 11.397
18 | 1.058 | 0.12588 | -0.008 | 8.403

## 36. Re 750k Mach 0.10 (2)
BIGFOIL.COM POLAR EXPORT
NACA35110
NACA35110 |  |  |  | Cl Max: | 1.4215 | at alpha= | 11.5 | deg
XFOIL ncrit=9 |  |  |  | L/D Max: | 115.523 | at alpha= | 8 | deg
Re: | 750000 |  |  | Cd Min: | 0.24033 | at alpha= | -20 | deg
Mach: | 0.1 |  |  | Cl=0 at alpha= | -2.1499 | deg
|  |  |  | @ Cl=0.1, Cd= | 0.0103
|  |  |  | @ Cl=0.4, Cd= | 0.0080478
|  |  |  | @ Cl=0.6, Cd= | 0.0081063
alpha (deg) | Cl | Cd | Cm | Cl/Cd
-20 | -0.6744 | 0.24033 | 0.061 | -2.8061
-19.5 | -0.657 | 0.2341 | 0.0573 | -2.8065
-19 | -0.6396 | 0.22745 | 0.0534 | -2.812
-18 | -0.6073 | 0.21406 | 0.0462 | -2.8371
-17.5 | -0.5902 | 0.2083 | 0.0431 | -2.8334
-17 | -0.5732 | 0.2023 | 0.0398 | -2.8334
-16.5 | -0.5565 | 0.196 | 0.0365 | -2.8393
-16 | -0.5403 | 0.18956 | 0.0333 | -2.8503
-15.5 | -0.525 | 0.18244 | 0.0296 | -2.8777
-15 | -0.5113 | 0.17558 | 0.0258 | -2.9121
-14.5 | -0.4978 | 0.16801 | 0.0232 | -2.9629
-14 | -0.4826 | 0.16191 | 0.0208 | -2.9807
-13.5 | -0.4681 | 0.15565 | 0.0182 | -3.0074
-13 | -0.4543 | 0.14922 | 0.0155 | -3.0445
-12.5 | -0.442 | 0.14218 | 0.0127 | -3.1087
-12 | -0.4371 | 0.13426 | 0.0075 | -3.2556
-11.5 | -0.426 | 0.12657 | 0.0055 | -3.3657
-11 | -0.4121 | 0.12048 | 0.004 | -3.4205
-10.5 | -0.3999 | 0.1145 | 0.0019 | -3.4926
-10 | -0.3892 | 0.10819 | -0.0005 | -3.5974
-9.5 | -0.3802 | 0.10158 | -0.0033 | -3.7429
-9 | -0.3853 | 0.09284 | -0.0104 | -4.1502
-8.5 | -0.3556 | 0.08173 | -0.0249 | -4.3509
-8 | -0.3586 | 0.07734 | -0.0234 | -4.6367
-7.5 | -0.3578 | 0.07236 | -0.0236 | -4.9447
-7 | -0.347 | 0.06682 | -0.0247 | -5.1931
-5.5 | -0.2819 | 0.04621 | -0.0255 | -6.1004
-5 | -0.2463 | 0.04148 | -0.0243 | -5.9378
-4.5 | -0.2461 | 0.01676 | -0.0135 | -14.6838
-4 | -0.197 | 0.01417 | -0.0119 | -13.9026
-3.5 | -0.1435 | 0.01342 | -0.0111 | -10.693
-3 | -0.0904 | 0.01209 | -0.01 | -7.4773
-2.5 | -0.0369 | 0.01154 | -0.0092 | -3.1976
-2 | 0.0158 | 0.01089 | -0.0081 | 1.4509
-1.5 | 0.0692 | 0.01053 | -0.0073 | 6.5717
-1 | 0.1214 | 0.01014 | -0.0061 | 11.9724
-0.5 | 0.1739 | 0.00983 | -0.0051 | 17.6907
0 | 0.2273 | 0.00965 | -0.0043 | 23.5544
0.5 | 0.2802 | 0.00954 | -0.0034 | 29.3711
1 | 0.334 | 0.00938 | -0.0028 | 35.6077
1.5 | 0.3872 | 0.00931 | -0.002 | 41.5897
2 | 0.4088 | 0.00718 | 0.005 | 56.9359
2.5 | 0.5198 | 0.0077 | -0.006 | 67.5065
3 | 0.6106 | 0.00816 | -0.0133 | 74.8284
3.5 | 0.7054 | 0.00835 | -0.0216 | 84.479
4 | 0.7995 | 0.00847 | -0.0298 | 94.392
4.5 | 0.8584 | 0.00864 | -0.0307 | 99.3519
5 | 0.9074 | 0.00875 | -0.0294 | 103.7029
5.5 | 0.9554 | 0.00898 | -0.028 | 106.392
6 | 1.0038 | 0.00916 | -0.0266 | 109.5852
6.5 | 1.0517 | 0.0094 | -0.0251 | 111.883
7.5 | 1.146 | 0.00998 | -0.022 | 114.8297
8 | 1.1922 | 0.01032 | -0.0204 | 115.5233
8.5 | 1.2366 | 0.01078 | -0.0185 | 114.7124
9 | 1.2806 | 0.01126 | -0.0166 | 113.73
9.5 | 1.3232 | 0.01183 | -0.0145 | 111.8512
10 | 1.362 | 0.01264 | -0.0119 | 107.7532
10.5 | 1.3948 | 0.01381 | -0.0085 | 100.9993
11 | 1.4155 | 0.01566 | -0.0037 | 90.3895
11.5 | 1.4215 | 0.01808 | 0.003 | 78.6228
12 | 1.4142 | 0.02041 | 0.0115 | 69.2896
12.5 | 1.4054 | 0.02361 | 0.017 | 59.5256
13 | 1.399 | 0.02862 | 0.0181 | 48.8819
13.5 | 1.394 | 0.03462 | 0.0172 | 40.2657
14 | 1.3775 | 0.04224 | 0.0158 | 32.6113
14.5 | 1.3624 | 0.0497 | 0.0143 | 27.4125
15 | 1.3401 | 0.0581 | 0.0125 | 23.0654
15.5 | 1.3097 | 0.06804 | 0.0099 | 19.249
16 | 1.2947 | 0.07641 | 0.0075 | 16.9441
16.5 | 1.2808 | 0.08484 | 0.005 | 15.0967

## 37. Re 750k Mach 0.25 (1)
BIGFOIL.COM POLAR EXPORT
NACA35110
NACA35110 |  |  |  | Cl Max: | 1.306 | at alpha= | 12 | deg
JavaFoil+Calcfoil stall+Eppler ext transition |  |  |  | L/D Max: | 103.054 | at alpha= | 6.5 | deg
Re: | 750000 |  |  | Cd Min: | 0.00879 | at alpha= | 2.5 | deg
Mach: | 0.25 |  |  | Cl=0 at alpha= | -1.65 | deg
|  |  |  | @ Cl=0.1, Cd= | 0.012171
|  |  |  | @ Cl=0.4, Cd= | 0.011827
|  |  |  | @ Cl=0.6, Cd= | 0.0091292
alpha (deg) | Cl | Cd | Cm | Cl/Cd
-13.5 | -0.119 | 0.12842 | 0.002 | -0.925
-13 | -0.191 | 0.12198 | 0.002 | -1.562
-12.5 | -0.239 | 0.12034 | 0.002 | -1.99
-12 | -0.281 | 0.11269 | 0.002 | -2.494
-11.5 | -0.318 | 0.10298 | 0.002 | -3.083
-11 | -0.349 | 0.09814 | 0.002 | -3.561
-10.5 | -0.377 | 0.09087 | 0.002 | -4.143
-10 | -0.399 | 0.08501 | 0.002 | -4.688
-9.5 | -0.415 | 0.07876 | 0.002 | -5.268
-9 | -0.425 | 0.07366 | 0.002 | -5.776
-8.5 | -0.43 | 0.06736 | 0.002 | -6.381
-8 | -0.428 | 0.06208 | 0.002 | -6.895
-7.5 | -0.42 | 0.05791 | 0.002 | -7.254
-7 | -0.406 | 0.05362 | 0.002 | -7.571
-6.5 | -0.385 | 0.05021 | 0.002 | -7.669
-6 | -0.359 | 0.04677 | 0.002 | -7.678
-5.5 | -0.329 | 0.04377 | 0.002 | -7.509
-5 | -0.294 | 0.04105 | 0.002 | -7.172
-4.5 | -0.257 | 0.03879 | 0.002 | -6.622
-4 | -0.216 | 0.03663 | 0.002 | -5.91
-3.5 | -0.174 | 0.03475 | 0.002 | -4.997
-3 | -0.129 | 0.03273 | 0.002 | -3.941
-2.5 | -0.083 | 0.03009 | 0.003 | -2.754
-2 | -0.042 | 0.0126 | 0.004 | -3.349
-1.5 | 0.018 | 0.01244 | 0.004 | 1.447
-1 | 0.079 | 0.01225 | 0.004 | 6.445
-0.5 | 0.14 | 0.01202 | 0.003 | 11.671
0 | 0.202 | 0.01189 | 0.003 | 16.989
0.5 | 0.264 | 0.01183 | 0.003 | 22.292
1 | 0.325 | 0.01177 | 0.003 | 27.616
1.5 | 0.386 | 0.01168 | 0.003 | 33.059
2 | 0.447 | 0.01232 | 0.002 | 36.28
2.5 | 0.508 | 0.00879 | 0.002 | 57.796
3 | 0.569 | 0.009 | 0.002 | 63.157
3.5 | 0.629 | 0.00925 | 0.001 | 68.055
4 | 0.69 | 0.00908 | 0.001 | 75.989
4.5 | 0.75 | 0.00942 | 0.001 | 79.576
5 | 0.81 | 0.00934 | 0 | 86.738
5.5 | 0.869 | 0.00936 | 0 | 92.897
6 | 0.928 | 0.00942 | 0 | 98.552
6.5 | 0.987 | 0.00957 | -0.001 | 103.054
7 | 1.044 | 0.01035 | -0.001 | 100.804
7.5 | 1.098 | 0.01088 | -0.001 | 100.873
8 | 1.147 | 0.0115 | -0.002 | 99.708
8.5 | 1.191 | 0.01229 | -0.002 | 96.874
9 | 1.23 | 0.01333 | -0.003 | 92.225
9.5 | 1.263 | 0.01473 | -0.003 | 85.72
10 | 1.29 | 0.01662 | -0.003 | 77.622
10.5 | 1.269 | 0.03055 | -0.004 | 41.543
11 | 1.287 | 0.03397 | -0.004 | 37.898
11.5 | 1.3 | 0.03745 | -0.004 | 34.717
12 | 1.306 | 0.04125 | -0.005 | 31.658
12.5 | 1.305 | 0.04531 | -0.005 | 28.792
13 | 1.293 | 0.04968 | -0.005 | 26.024
13.5 | 1.27 | 0.05449 | -0.006 | 23.313
14 | 1.238 | 0.0598 | -0.006 | 20.7
14.5 | 1.195 | 0.06575 | -0.007 | 18.178
15 | 1.143 | 0.07265 | -0.007 | 15.727
15.5 | 1.073 | 0.08478 | -0.007 | 12.659
16 | 0.936 | 0.13288 | -0.004 | 7.047
16.5 | 0.87 | 0.14368 | -0.004 | 6.056
17 | 0.799 | 0.1551 | -0.004 | 5.15

## 38. Re 750k Mach 0.25 (2)
BIGFOIL.COM POLAR EXPORT
NACA35110
NACA35110 |  |  |  | Cl Max: | 1.4259 | at alpha= | 10.5 | deg
XFOIL ncrit=9 |  |  |  | L/D Max: | 113.921 | at alpha= | 8 | deg
Re: | 750000 |  |  | Cd Min: | 0.24434 | at alpha= | -20 | deg
Mach: | 0.25 |  |  | Cl=0 at alpha= | -2.1738 | deg
|  |  |  | @ Cl=0.1, Cd= | 0.01055
|  |  |  | @ Cl=0.4, Cd= | 0.0094342
|  |  |  | @ Cl=0.6, Cd= | 0.0081233
alpha (deg) | Cl | Cd | Cm | Cl/Cd
-20 | -0.6868 | 0.24434 | 0.0639 | -2.8108
-19.5 | -0.6683 | 0.2378 | 0.06 | -2.8103
-19 | -0.6501 | 0.23107 | 0.0558 | -2.8134
-18.5 | -0.634 | 0.2243 | 0.0512 | -2.8266
-18 | -0.6154 | 0.21746 | 0.0485 | -2.8299
-17.5 | -0.5975 | 0.21153 | 0.0452 | -2.8247
-17 | -0.5795 | 0.20528 | 0.0417 | -2.823
-16.5 | -0.5618 | 0.19878 | 0.0383 | -2.8262
-16 | -0.5443 | 0.19209 | 0.0349 | -2.8336
-15.5 | -0.5281 | 0.18494 | 0.0309 | -2.8555
-15 | -0.5132 | 0.17808 | 0.0271 | -2.8819
-14.5 | -0.4975 | 0.17059 | 0.0246 | -2.9163
-14 | -0.4813 | 0.16433 | 0.022 | -2.9289
-13.5 | -0.4659 | 0.15793 | 0.0192 | -2.95
-13 | -0.451 | 0.15133 | 0.0164 | -2.9802
-12.5 | -0.4382 | 0.14391 | 0.0129 | -3.045
-12 | -0.4317 | 0.13646 | 0.008 | -3.1636
-11.5 | -0.4168 | 0.12904 | 0.0067 | -3.23
-11 | -0.4027 | 0.12286 | 0.0048 | -3.2777
-10.5 | -0.3899 | 0.11662 | 0.0025 | -3.3433
-10 | -0.3784 | 0.11016 | 0 | -3.435
-9.5 | -0.3687 | 0.10328 | -0.003 | -3.5699
-9 | -0.3541 | 0.09316 | -0.0155 | -3.801
-8.5 | -0.3306 | 0.08562 | -0.0206 | -3.8612
-8 | -0.3251 | 0.0806 | -0.0213 | -4.0335
-7.5 | -0.3322 | 0.07517 | -0.0229 | -4.4193
-7 | -0.3306 | 0.06957 | -0.0241 | -4.752
-6.5 | -0.3207 | 0.06138 | -0.0278 | -5.2248
-5.5 | -0.277 | 0.04906 | -0.0268 | -5.6461
-5 | -0.2431 | 0.0441 | -0.0259 | -5.5125
-4.5 | -0.2027 | 0.03609 | -0.0233 | -5.6165
-4 | -0.2001 | 0.01659 | -0.0142 | -12.0615
-3.5 | -0.1474 | 0.01482 | -0.0127 | -9.946
-3 | -0.0919 | 0.01332 | -0.0115 | -6.8994
-2.5 | -0.0366 | 0.012 | -0.0104 | -3.05
-2 | 0.0195 | 0.01149 | -0.0094 | 1.6971
-1.5 | 0.0735 | 0.0108 | -0.0082 | 6.8056
-1 | 0.1276 | 0.01029 | -0.0069 | 12.4004
-0.5 | 0.1828 | 0.01012 | -0.0059 | 18.0632
0 | 0.2371 | 0.00985 | -0.0048 | 24.0711
0.5 | 0.2919 | 0.00967 | -0.0039 | 30.1861
1 | 0.3462 | 0.00956 | -0.0029 | 36.2134
1.5 | 0.4018 | 0.00943 | -0.0021 | 42.6087
2 | 0.4409 | 0.00822 | 0.0013 | 53.6375
2.5 | 0.5257 | 0.00778 | -0.0034 | 67.5707
3 | 0.6296 | 0.00826 | -0.0128 | 76.2228
3.5 | 0.7251 | 0.00856 | -0.0207 | 84.7079
4 | 0.8225 | 0.00872 | -0.029 | 94.3234
4.5 | 0.8893 | 0.00882 | -0.0309 | 100.8277
5 | 0.9392 | 0.00907 | -0.0293 | 103.5502
5.5 | 0.9899 | 0.00924 | -0.0277 | 107.132
6 | 1.0397 | 0.00951 | -0.026 | 109.327
6.5 | 1.0892 | 0.00979 | -0.0243 | 111.2564
7 | 1.1388 | 0.01008 | -0.0225 | 112.9762
7.5 | 1.187 | 0.01046 | -0.0204 | 113.4799
8 | 1.2349 | 0.01084 | -0.0184 | 113.9207
8.5 | 1.2813 | 0.01132 | -0.0161 | 113.189
9 | 1.3257 | 0.01193 | -0.0135 | 111.1232
9.5 | 1.3679 | 0.01267 | -0.0105 | 107.9637
10 | 1.4032 | 0.01379 | -0.0067 | 101.7549
10.5 | 1.4259 | 0.01556 | -0.0014 | 91.6388
11 | 1.4255 | 0.01822 | 0.0066 | 78.2382
11.5 | 1.4046 | 0.02109 | 0.0166 | 66.6003
12 | 1.3897 | 0.02589 | 0.02 | 53.6771
12.5 | 1.3778 | 0.03253 | 0.0194 | 42.3547
13 | 1.3568 | 0.0406 | 0.018 | 33.4187
13.5 | 1.3371 | 0.04853 | 0.0166 | 27.552
14 | 1.3079 | 0.05763 | 0.0148 | 22.6948
14.5 | 1.2865 | 0.06627 | 0.0128 | 19.413
15 | 1.268 | 0.07501 | 0.0104 | 16.9044
15.5 | 1.2457 | 0.08458 | 0.0075 | 14.7281

## 39. Re 750k Mach 0.50 (1)
BIGFOIL.COM POLAR EXPORT
NACA35110
NACA35110 |  |  |  | Cl Max: | 1.265 | at alpha= | 9 | deg
JavaFoil+Calcfoil stall+Eppler ext transition |  |  |  | L/D Max: | 93.56 | at alpha= | 4.5 | deg
Re: | 750000 |  |  | Cd Min: | 0.0089 | at alpha= | 4.5 | deg
Mach: | 0.5 |  |  | Cl=0 at alpha= | -1.6509 | deg
|  |  |  | @ Cl=0.1, Cd= | 0.012369
|  |  |  | @ Cl=0.4, Cd= | 0.012173
|  |  |  | @ Cl=0.6, Cd= | 0.010375
alpha (deg) | Cl | Cd | Cm | Cl/Cd
-20 | -0.97 | 0.20819 | 0.001 | -4.657
-19.5 | -0.943 | 0.20868 | 0.001 | -4.518
-19 | -0.918 | 0.20392 | 0.001 | -4.5
-18.5 | -0.892 | 0.19493 | 0.001 | -4.577
-18 | -0.867 | 0.19042 | 0.001 | -4.552
-17.5 | -0.84 | 0.18312 | 0.002 | -4.588
-17 | -0.815 | 0.17875 | 0.002 | -4.557
-16.5 | -0.789 | 0.17378 | 0.002 | -4.54
-16 | -0.763 | 0.16623 | 0.002 | -4.592
-15.5 | -0.736 | 0.15908 | 0.002 | -4.63
-15 | -0.711 | 0.15492 | 0.002 | -4.587
-14.5 | -0.685 | 0.15634 | 0.002 | -4.38
-14 | -0.658 | 0.14837 | 0.002 | -4.435
-13.5 | -0.632 | 0.14102 | 0.002 | -4.481
-13 | -0.606 | 0.13745 | 0.002 | -4.408
-12.5 | -0.58 | 0.13401 | 0.003 | -4.327
-12 | -0.553 | 0.12996 | 0.003 | -4.255
-11.5 | -0.527 | 0.12691 | 0.003 | -4.15
-11 | -0.5 | 0.12365 | 0.003 | -4.047
-10.5 | -0.474 | 0.1147 | 0.003 | -4.129
-10 | -0.447 | 0.11188 | 0.003 | -3.997
-9.5 | -0.421 | 0.10583 | 0.003 | -3.976
-9 | -0.394 | 0.10389 | 0.003 | -3.792
-8.5 | -0.367 | 0.09837 | 0.003 | -3.735
-8 | -0.341 | 0.09601 | 0.002 | -3.547
-7.5 | -0.314 | 0.06533 | 0.002 | -4.806
-7 | -0.287 | 0.05774 | 0.002 | -4.977
-6.5 | -0.26 | 0.06273 | 0.002 | -4.152
-6 | -0.234 | 0.05278 | 0.002 | -4.43
-5.5 | -0.207 | 0.05635 | 0.002 | -3.672
-5 | -0.18 | 0.05126 | 0.002 | -3.514
-4.5 | -0.153 | 0.04865 | 0.002 | -3.151
-4 | -0.201 | 0.04346 | 0.002 | -4.615
-3.5 | -0.176 | 0.03883 | 0.002 | -4.539
-3 | -0.136 | 0.03614 | 0.002 | -3.763
-2.5 | -0.089 | 0.03419 | 0.002 | -2.593
-2 | -0.037 | 0.03226 | 0.002 | -1.161
-1.5 | 0.016 | 0.02958 | 0.003 | 0.549
-1 | 0.088 | 0.01239 | 0.004 | 7.073
-0.5 | 0.156 | 0.01227 | 0.004 | 12.732
0 | 0.225 | 0.01285 | 0.004 | 17.529
0.5 | 0.294 | 0.01224 | 0.003 | 24.057
1 | 0.363 | 0.0122 | 0.003 | 29.732
1.5 | 0.431 | 0.01215 | 0.003 | 35.442
2 | 0.499 | 0.0122 | 0.003 | 40.856
2.5 | 0.566 | 0.01177 | 0.002 | 48.097
3 | 0.634 | 0.00898 | 0.002 | 70.563
3.5 | 0.701 | 0.00896 | 0.002 | 78.166
4 | 0.767 | 0.00905 | 0.001 | 84.739
4.5 | 0.833 | 0.0089 | 0.001 | 93.56
5 | 0.897 | 0.01 | 0.001 | 89.701
5.5 | 0.96 | 0.01056 | 0 | 90.895
6 | 1.019 | 0.01122 | 0 | 90.85
6.5 | 1.075 | 0.0121 | -0.001 | 88.855
7 | 1.128 | 0.01328 | -0.001 | 84.985
7.5 | 1.176 | 0.0148 | -0.001 | 79.455
8 | 1.215 | 0.01674 | -0.002 | 72.602
8.5 | 1.247 | 0.01918 | -0.002 | 64.99
9 | 1.265 | 0.02229 | -0.003 | 56.763
9.5 | 1.236 | 0.03931 | -0.003 | 31.44
10 | 1.212 | 0.04484 | -0.003 | 27.033
10.5 | 1.098 | 0.05159 | -0.004 | 21.287
11 | 0.682 | 0.08953 | -0.002 | 7.615
11.5 | 0.709 | 0.08843 | -0.002 | 8.02
12 | 0.736 | 0.11662 | -0.002 | 6.313
12.5 | 0.763 | 0.12319 | -0.003 | 6.197
13 | 0.791 | 0.13077 | -0.003 | 6.047
13.5 | 0.818 | 0.13965 | -0.004 | 5.859
14 | 0.846 | 0.14692 | -0.004 | 5.756

## 40. Re 750k Mach 0.50 (2)
BIGFOIL.COM POLAR EXPORT
NACA35110
NACA35110 |  |  |  | Cl Max: | 1.4875 | at alpha= | 9.5 | deg
XFOIL ncrit=9 |  |  |  | L/D Max: | 106.115 | at alpha= | 6.5 | deg
Re: | 750000 |  |  | Cd Min: | 0.26533 | at alpha= | -20 | deg
Mach: | 0.5 |  |  | Cl=0 at alpha= | -2.2692 | deg
|  |  |  | @ Cl=0.1, Cd= | 0.012525
|  |  |  | @ Cl=0.4, Cd= | 0.01015
|  |  |  | @ Cl=0.6, Cd= | 0.0083735
alpha (deg) | Cl | Cd | Cm | Cl/Cd
-20 | -0.7495 | 0.26533 | 0.077 | -2.8248
-19.5 | -0.727 | 0.25763 | 0.0721 | -2.8219
-18.5 | -0.6829 | 0.2419 | 0.0632 | -2.8231
-18 | -0.6606 | 0.23463 | 0.059 | -2.8155
-17.5 | -0.6382 | 0.22735 | 0.0548 | -2.8071
-17 | -0.6159 | 0.21981 | 0.0506 | -2.802
-16.5 | -0.5934 | 0.21211 | 0.0463 | -2.7976
-16 | -0.5717 | 0.20455 | 0.0416 | -2.7949
-14.5 | -0.5083 | 0.18194 | 0.0305 | -2.7938
-14 | -0.4875 | 0.17478 | 0.027 | -2.7892
-13.5 | -0.4673 | 0.16745 | 0.0234 | -2.7907
-13 | -0.4479 | 0.15982 | 0.0193 | -2.8025
-12.5 | -0.432 | 0.1524 | 0.0149 | -2.8346
-12 | -0.4128 | 0.1447 | 0.0127 | -2.8528
-11.5 | -0.3945 | 0.13789 | 0.0099 | -2.861
-11 | -0.3771 | 0.13098 | 0.007 | -2.8791
-10.5 | -0.361 | 0.12379 | 0.0039 | -2.9162
-10 | -0.3242 | 0.11441 | -0.0091 | -2.8337
-9.5 | -0.3153 | 0.10785 | -0.0123 | -2.9235
-9 | -0.2952 | 0.10113 | -0.0125 | -2.919
-8.5 | -0.2807 | 0.09503 | -0.0149 | -2.9538
-8 | -0.2681 | 0.08875 | -0.0176 | -3.0208
-7.5 | -0.2658 | 0.08219 | -0.0233 | -3.234
-6.5 | -0.2621 | 0.06917 | -0.0276 | -3.7892
-6 | -0.2543 | 0.06362 | -0.0284 | -3.9972
-5.5 | -0.2382 | 0.05795 | -0.0294 | -4.1104
-5 | -0.2128 | 0.05142 | -0.0313 | -4.1385
-4 | -0.1519 | 0.03934 | -0.0287 | -3.8612
-3.5 | -0.1115 | 0.03311 | -0.0259 | -3.3676
-3 | -0.0696 | 0.02766 | -0.0224 | -2.5163
-2.5 | -0.0241 | 0.02107 | -0.0178 | -1.1438
-2 | 0.0281 | 0.01436 | -0.014 | 1.9568
-1.5 | 0.0938 | 0.01263 | -0.0125 | 7.4268
-1 | 0.1574 | 0.01155 | -0.0108 | 13.6277
-0.5 | 0.2198 | 0.01086 | -0.0089 | 20.2394
0 | 0.2809 | 0.01049 | -0.007 | 26.7779
0.5 | 0.3426 | 0.01028 | -0.0053 | 33.3268
1 | 0.4046 | 0.01014 | -0.0038 | 39.9014
1.5 | 0.4666 | 0.01015 | -0.0023 | 45.9704
2 | 0.5294 | 0.01006 | -0.001 | 52.6243
2.5 | 0.5877 | 0.0083 | 0.0009 | 70.8072
3 | 0.7099 | 0.00903 | -0.0093 | 78.6157
3.5 | 0.8124 | 0.00946 | -0.0158 | 85.8774
4 | 0.9222 | 0.00988 | -0.0236 | 93.3401
4.5 | 1.0178 | 0.01016 | -0.0285 | 100.1772
5 | 1.0856 | 0.01045 | -0.0276 | 103.8852
5.5 | 1.1433 | 0.01086 | -0.0246 | 105.2762
6 | 1.1995 | 0.01137 | -0.0212 | 105.4969
6.5 | 1.2564 | 0.01184 | -0.0177 | 106.1149
7 | 1.3106 | 0.01245 | -0.0136 | 105.2691
7.5 | 1.3618 | 0.01318 | -0.0088 | 103.3232
8 | 1.4116 | 0.0139 | -0.0037 | 101.554
8.5 | 1.4545 | 0.01485 | 0.0024 | 97.9461
9 | 1.4868 | 0.01615 | 0.0097 | 92.0619
9.5 | 1.4875 | 0.01812 | 0.0202 | 82.0916
10 | 1.462 | 0.02274 | 0.0271 | 64.292
10.5 | 1.42 | 0.03173 | 0.0269 | 44.7526
11.5 | 1.3164 | 0.05169 | 0.0246 | 25.4672
12 | 1.2684 | 0.06199 | 0.0224 | 20.4614
12.5 | 1.2304 | 0.07222 | 0.0195 | 17.0368
13 | 1.1967 | 0.0826 | 0.0162 | 14.4879
13.5 | 1.1722 | 0.09247 | 0.013 | 12.6765
14 | 1.1509 | 0.10238 | 0.0096 | 11.2415
14.5 | 1.1328 | 0.11226 | 0.0059 | 10.0909

## 41. Re 1M Mach 0.00 (1)
BIGFOIL.COM POLAR EXPORT
NACA35110
NACA35110 |  |  |  | Cl Max: | 1.347 | at alpha= | 13 | deg
JavaFoil+Calcfoil stall+Eppler ext transition |  |  |  | L/D Max: | 115.443 | at alpha= | 7.5 | deg
Re: | 1000000 |  |  | Cd Min: | 0.00797 | at alpha= | 2.5 | deg
Mach: | 0 |  |  | Cl=0 at alpha= | -1.6465 | deg
|  |  |  | @ Cl=0.1, Cd= | 0.011305
|  |  |  | @ Cl=0.4, Cd= | 0.01141
|  |  |  | @ Cl=0.6, Cd= | 0.0083842
alpha (deg) | Cl | Cd | Cm | Cl/Cd
-16 | -0.437 | 0.14709 | 0.001 | -2.971
-15.5 | -0.45 | 0.13946 | 0.001 | -3.227
-15 | -0.463 | 0.13366 | 0.002 | -3.461
-14.5 | -0.475 | 0.12549 | 0.002 | -3.783
-14 | -0.486 | 0.11928 | 0.002 | -4.073
-13.5 | -0.496 | 0.11363 | 0.002 | -4.367
-13 | -0.505 | 0.10769 | 0.002 | -4.692
-12.5 | -0.513 | 0.10032 | 0.002 | -5.112
-12 | -0.519 | 0.09455 | 0.002 | -5.487
-11.5 | -0.523 | 0.08825 | 0.002 | -5.922
-11 | -0.524 | 0.08252 | 0.002 | -6.351
-10.5 | -0.523 | 0.07717 | 0.002 | -6.778
-10 | -0.519 | 0.07201 | 0.002 | -7.208
-9.5 | -0.512 | 0.06773 | 0.002 | -7.557
-9 | -0.502 | 0.06364 | 0.002 | -7.881
-8.5 | -0.488 | 0.05938 | 0.002 | -8.211
-8 | -0.47 | 0.05598 | 0.002 | -8.4
-7.5 | -0.449 | 0.0523 | 0.002 | -8.589
-7 | -0.425 | 0.04921 | 0.002 | -8.63
-6.5 | -0.396 | 0.04628 | 0.002 | -8.563
-6 | -0.365 | 0.04362 | 0.002 | -8.36
-5.5 | -0.33 | 0.04104 | 0.002 | -8.05
-5 | -0.294 | 0.03874 | 0.002 | -7.577
-4.5 | -0.255 | 0.03635 | 0.002 | -7.009
-4 | -0.214 | 0.03419 | 0.002 | -6.255
-3.5 | -0.171 | 0.0319 | 0.003 | -5.372
-3 | -0.155 | 0.01218 | 0.004 | -12.747
-2.5 | -0.099 | 0.01194 | 0.004 | -8.269
-2 | -0.041 | 0.01175 | 0.004 | -3.49
-1.5 | 0.017 | 0.01152 | 0.004 | 1.517
-1 | 0.077 | 0.01136 | 0.004 | 6.737
-0.5 | 0.136 | 0.01122 | 0.003 | 12.123
0 | 0.196 | 0.01107 | 0.003 | 17.683
0.5 | 0.255 | 0.01097 | 0.003 | 23.286
1 | 0.315 | 0.01087 | 0.003 | 28.944
1.5 | 0.374 | 0.01145 | 0.002 | 32.664
2 | 0.433 | 0.01136 | 0.002 | 38.132
2.5 | 0.492 | 0.00797 | 0.002 | 61.778
3 | 0.551 | 0.00816 | 0.002 | 67.497
3.5 | 0.61 | 0.00843 | 0.001 | 72.341
4 | 0.668 | 0.00861 | 0.001 | 77.675
4.5 | 0.727 | 0.00891 | 0.001 | 81.63
5 | 0.785 | 0.00926 | 0 | 84.838
5.5 | 0.843 | 0.00903 | 0 | 93.34
6 | 0.901 | 0.00939 | 0 | 95.916
6.5 | 0.958 | 0.00938 | -0.001 | 102.211
7 | 1.015 | 0.00946 | -0.001 | 107.346
7.5 | 1.07 | 0.00927 | -0.001 | 115.443
8 | 1.122 | 0.01027 | -0.002 | 109.261
8.5 | 1.17 | 0.0107 | -0.002 | 109.427
9 | 1.215 | 0.01127 | -0.002 | 107.768
9.5 | 1.254 | 0.01202 | -0.003 | 104.333
10 | 1.288 | 0.01305 | -0.003 | 98.724
10.5 | 1.267 | 0.02436 | -0.003 | 52.023
11 | 1.29 | 0.02746 | -0.004 | 46.989
11.5 | 1.311 | 0.03043 | -0.004 | 43.067
12 | 1.328 | 0.03347 | -0.005 | 39.67
12.5 | 1.34 | 0.03671 | -0.005 | 36.514
13 | 1.347 | 0.04024 | -0.005 | 33.473
13.5 | 1.347 | 0.04403 | -0.006 | 30.588
14 | 1.342 | 0.04801 | -0.006 | 27.944
14.5 | 1.332 | 0.05232 | -0.007 | 25.451
15 | 1.316 | 0.05693 | -0.007 | 23.124
15.5 | 1.297 | 0.06184 | -0.007 | 20.972
16 | 1.273 | 0.06696 | -0.008 | 19.017
16.5 | 1.246 | 0.0726 | -0.008 | 17.155
17 | 1.214 | 0.0786 | -0.009 | 15.452
17.5 | 1.18 | 0.08565 | -0.009 | 13.772
18 | 1.142 | 0.09365 | -0.009 | 12.192

## 42. Re 1M Mach 0.00 (2)
BIGFOIL.COM POLAR EXPORT
NACA35110
NACA35110 |  |  |  | Cl Max: | 1.4349 | at alpha= | 13.5 | deg
XFOIL ncrit=9 |  |  |  | L/D Max: | 126.851 | at alpha= | 7.5 | deg
Re: | 1000000 |  |  | Cd Min: | 0.23159 | at alpha= | -19.5 | deg
Mach: | 0 |  |  | Cl=0 at alpha= | -2.111 | deg
|  |  |  | @ Cl=0.1, Cd= | 0.0093223
|  |  |  | @ Cl=0.4, Cd= | 0.0084966
|  |  |  | @ Cl=0.6, Cd= | 0.0072278
alpha (deg) | Cl | Cd | Cm | Cl/Cd
-19.5 | -0.6549 | 0.23159 | 0.0559 | -2.8278
-19 | -0.6381 | 0.22609 | 0.0526 | -2.8223
-18.5 | -0.6209 | 0.22051 | 0.0492 | -2.8157
-18 | -0.6041 | 0.21439 | 0.0458 | -2.8178
-17.5 | -0.5871 | 0.20757 | 0.0423 | -2.8284
-17 | -0.5717 | 0.20049 | 0.0383 | -2.8515
-16.5 | -0.5571 | 0.19369 | 0.0346 | -2.8762
-16 | -0.5425 | 0.18666 | 0.0315 | -2.9064
-15.5 | -0.5261 | 0.18067 | 0.0292 | -2.9119
-15 | -0.5107 | 0.17453 | 0.0263 | -2.9261
-14.5 | -0.4956 | 0.16846 | 0.0236 | -2.9419
-14 | -0.4817 | 0.16188 | 0.0208 | -2.9757
-13.5 | -0.4701 | 0.15407 | 0.0171 | -3.0512
-13 | -0.4615 | 0.14651 | 0.0133 | -3.15
-12.5 | -0.4509 | 0.13884 | 0.0112 | -3.2476
-12 | -0.4366 | 0.13321 | 0.0096 | -3.2775
-11.5 | -0.4244 | 0.12698 | 0.0073 | -3.3423
-11 | -0.4127 | 0.12074 | 0.0049 | -3.4181
-9 | -0.3458 | 0.08852 | -0.0196 | -3.9065
-8.5 | -0.3475 | 0.08321 | -0.0205 | -4.1762
-7.5 | -0.3612 | 0.07197 | -0.0233 | -5.0188
-6 | -0.3993 | 0.01863 | -0.0159 | -21.4332
-5.5 | -0.3529 | 0.01608 | -0.0141 | -21.9465
-5 | -0.3053 | 0.01362 | -0.0124 | -22.4156
-4.5 | -0.2527 | 0.01291 | -0.0115 | -19.574
-4 | -0.1996 | 0.0121 | -0.0107 | -16.4959
-3.5 | -0.1473 | 0.01116 | -0.0097 | -13.1989
-3 | -0.0938 | 0.01074 | -0.0089 | -8.7337
-2.5 | -0.0417 | 0.01015 | -0.0078 | -4.1084
-2 | 0.0119 | 0.00985 | -0.0071 | 1.2081
-1.5 | 0.0642 | 0.00946 | -0.0061 | 6.7865
-0.5 | 0.1708 | 0.00905 | -0.0045 | 18.8729
0 | 0.224 | 0.0089 | -0.0038 | 25.1685
0.5 | 0.2777 | 0.00878 | -0.0031 | 31.6287
1 | 0.3314 | 0.00869 | -0.0025 | 38.1358
1.5 | 0.3849 | 0.00863 | -0.0019 | 44.6002
2 | 0.4347 | 0.00819 | -0.0008 | 53.0769
3 | 0.5758 | 0.00712 | -0.0067 | 80.8708
3.5 | 0.6499 | 0.00745 | -0.0106 | 87.2349
4 | 0.7385 | 0.0077 | -0.0177 | 95.9091
4.5 | 0.8149 | 0.00792 | -0.0223 | 102.8914
5 | 0.8781 | 0.00805 | -0.0242 | 109.0807
5.5 | 0.9409 | 0.00818 | -0.026 | 115.0244
6 | 1.0027 | 0.00834 | -0.0276 | 120.2278
6.5 | 1.0529 | 0.0086 | -0.0269 | 122.4302
7 | 1.1009 | 0.00878 | -0.0256 | 125.3872
7.5 | 1.148 | 0.00905 | -0.0241 | 126.8508
8 | 1.1938 | 0.00942 | -0.0226 | 126.7304
8.5 | 1.2384 | 0.00986 | -0.0209 | 125.5984
9 | 1.2822 | 0.01035 | -0.019 | 123.8841
9.5 | 1.3237 | 0.01099 | -0.0169 | 120.4459
10 | 1.3617 | 0.01186 | -0.0143 | 114.8145
10.5 | 1.3921 | 0.01319 | -0.0108 | 105.5421
11 | 1.4116 | 0.0151 | -0.0057 | 93.4834
11.5 | 1.4244 | 0.01714 | 0.0001 | 83.1039
12 | 1.4337 | 0.01903 | 0.0063 | 75.3389
12.5 | 1.4316 | 0.02093 | 0.0137 | 68.3994
13 | 1.4308 | 0.02423 | 0.0171 | 59.0508
13.5 | 1.4349 | 0.02851 | 0.0176 | 50.3297
14 | 1.4279 | 0.03479 | 0.0165 | 41.0434
14.5 | 1.4224 | 0.0411 | 0.0153 | 34.6083
15 | 1.4055 | 0.04878 | 0.0137 | 28.813
15.5 | 1.3747 | 0.05821 | 0.0116 | 23.6162
16 | 1.3593 | 0.06622 | 0.0095 | 20.527
16.5 | 1.3451 | 0.07434 | 0.0073 | 18.0939
17 | 1.328 | 0.08314 | 0.0046 | 15.9731
17.5 | 1.3071 | 0.09278 | 0.0014 | 14.0882
18 | 1.2841 | 0.10295 | -0.0022 | 12.473
18.5 | 1.2666 | 0.11253 | -0.0057 | 11.2557

## 43. Re 1M Mach 0.10 (1)
BIGFOIL.COM POLAR EXPORT
NACA35110
NACA35110 |  |  |  | Cl Max: | 1.342 | at alpha= | 13 | deg
JavaFoil+Calcfoil stall+Eppler ext transition |  |  |  | L/D Max: | 114.942 | at alpha= | 7.5 | deg
Re: | 1000000 |  |  | Cd Min: | 0.00802 | at alpha= | 2.5 | deg
Mach: | 0.1 |  |  | Cl=0 at alpha= | -1.6525 | deg
|  |  |  | @ Cl=0.1, Cd= | 0.011312
|  |  |  | @ Cl=0.4, Cd= | 0.011447
|  |  |  | @ Cl=0.6, Cd= | 0.0083993
alpha (deg) | Cl | Cd | Cm | Cl/Cd
-15.5 | -0.408 | 0.14394 | 0.001 | -2.833
-15 | -0.423 | 0.13546 | 0.002 | -3.121
-14.5 | -0.437 | 0.12776 | 0.002 | -3.423
-14 | -0.451 | 0.12265 | 0.002 | -3.68
-13.5 | -0.464 | 0.11465 | 0.002 | -4.051
-13 | -0.476 | 0.10789 | 0.002 | -4.416
-12.5 | -0.487 | 0.10215 | 0.002 | -4.765
-12 | -0.496 | 0.09704 | 0.002 | -5.106
-11.5 | -0.502 | 0.09 | 0.002 | -5.58
-11 | -0.507 | 0.08509 | 0.002 | -5.953
-10.5 | -0.508 | 0.07931 | 0.002 | -6.407
-10 | -0.507 | 0.07366 | 0.002 | -6.879
-9.5 | -0.502 | 0.06837 | 0.002 | -7.342
-9 | -0.494 | 0.06456 | 0.002 | -7.646
-8.5 | -0.482 | 0.06035 | 0.002 | -7.981
-8 | -0.466 | 0.05642 | 0.002 | -8.256
-7.5 | -0.446 | 0.05289 | 0.002 | -8.439
-7 | -0.423 | 0.04958 | 0.002 | -8.529
-6.5 | -0.395 | 0.04669 | 0.002 | -8.466
-6 | -0.364 | 0.04387 | 0.002 | -8.304
-5.5 | -0.33 | 0.04133 | 0.002 | -7.995
-5 | -0.294 | 0.03888 | 0.002 | -7.562
-4.5 | -0.255 | 0.03657 | 0.002 | -6.979
-4 | -0.214 | 0.03446 | 0.002 | -6.221
-3.5 | -0.172 | 0.03203 | 0.003 | -5.367
-3 | -0.156 | 0.01211 | 0.004 | -12.87
-2.5 | -0.099 | 0.01195 | 0.004 | -8.294
-2 | -0.041 | 0.01176 | 0.004 | -3.503
-1.5 | 0.018 | 0.01153 | 0.004 | 1.523
-1 | 0.077 | 0.01137 | 0.004 | 6.766
-0.5 | 0.137 | 0.01122 | 0.003 | 12.177
0 | 0.197 | 0.01111 | 0.003 | 17.697
0.5 | 0.257 | 0.01097 | 0.003 | 23.394
1 | 0.316 | 0.01091 | 0.003 | 28.987
1.5 | 0.376 | 0.0115 | 0.002 | 32.674
2 | 0.435 | 0.01137 | 0.002 | 38.292
2.5 | 0.495 | 0.00802 | 0.002 | 61.679
3 | 0.554 | 0.00822 | 0.002 | 67.381
3.5 | 0.613 | 0.00845 | 0.001 | 72.552
4 | 0.672 | 0.0087 | 0.001 | 77.21
4.5 | 0.731 | 0.009 | 0.001 | 81.202
5 | 0.789 | 0.00928 | 0 | 84.999
5.5 | 0.847 | 0.00909 | 0 | 93.21
6 | 0.905 | 0.00907 | 0 | 99.79
6.5 | 0.963 | 0.00946 | -0.001 | 101.759
7 | 1.02 | 0.00953 | -0.001 | 107.019
7.5 | 1.075 | 0.00935 | -0.001 | 114.942
8 | 1.126 | 0.01035 | -0.002 | 108.789
8.5 | 1.175 | 0.01083 | -0.002 | 108.512
9 | 1.219 | 0.01141 | -0.002 | 106.853
9.5 | 1.257 | 0.01221 | -0.003 | 103.014
10 | 1.29 | 0.0133 | -0.003 | 97.05
10.5 | 1.269 | 0.02493 | -0.004 | 50.89
11 | 1.291 | 0.02809 | -0.004 | 45.965
11.5 | 1.311 | 0.03112 | -0.004 | 42.118
12 | 1.326 | 0.03421 | -0.005 | 38.766
12.5 | 1.337 | 0.03757 | -0.005 | 35.599
13 | 1.342 | 0.04116 | -0.005 | 32.604
13.5 | 1.339 | 0.04511 | -0.006 | 29.689
14 | 1.331 | 0.04918 | -0.006 | 27.068
14.5 | 1.317 | 0.05369 | -0.007 | 24.536
15 | 1.299 | 0.05833 | -0.007 | 22.264
15.5 | 1.275 | 0.06354 | -0.007 | 20.06
16 | 1.247 | 0.06884 | -0.008 | 18.107
16.5 | 1.214 | 0.07485 | -0.008 | 16.219
17 | 1.177 | 0.08166 | -0.009 | 14.415
17.5 | 1.137 | 0.08955 | -0.009 | 12.693
18 | 1.092 | 0.0994 | -0.009 | 10.986

## 44. Re 1M Mach 0.10 (2)
BIGFOIL.COM POLAR EXPORT
NACA35110
NACA35110 |  |  |  | Cl Max: | 1.4299 | at alpha= | 12 | deg
XFOIL ncrit=9 |  |  |  | L/D Max: | 126.721 | at alpha= | 7.5 | deg
Re: | 1000000 |  |  | Cd Min: | 0.2323 | at alpha= | -19.5 | deg
Mach: | 0.1 |  |  | Cl=0 at alpha= | -2.1147 | deg
|  |  |  | @ Cl=0.1, Cd= | 0.0094056
|  |  |  | @ Cl=0.4, Cd= | 0.008584
|  |  |  | @ Cl=0.6, Cd= | 0.0072371
alpha (deg) | Cl | Cd | Cm | Cl/Cd
-19.5 | -0.6569 | 0.2323 | 0.0564 | -2.8278
-19 | -0.6398 | 0.22676 | 0.0531 | -2.8215
-18.5 | -0.6225 | 0.22112 | 0.0497 | -2.8152
-18 | -0.6055 | 0.21496 | 0.0462 | -2.8168
-17.5 | -0.5883 | 0.20811 | 0.0427 | -2.8269
-17 | -0.5727 | 0.20102 | 0.0386 | -2.849
-16.5 | -0.5578 | 0.19422 | 0.0349 | -2.872
-16 | -0.5429 | 0.18719 | 0.0318 | -2.9003
-15.5 | -0.5264 | 0.18118 | 0.0294 | -2.9054
-15 | -0.5107 | 0.17501 | 0.0266 | -2.9181
-14.5 | -0.4954 | 0.1689 | 0.0238 | -2.9331
-14 | -0.4813 | 0.16229 | 0.021 | -2.9657
-13.5 | -0.4695 | 0.15449 | 0.0173 | -3.039
-13 | -0.4606 | 0.14696 | 0.0135 | -3.1342
-12.5 | -0.4496 | 0.13932 | 0.0114 | -3.2271
-12 | -0.4351 | 0.13366 | 0.0097 | -3.2553
-11.5 | -0.4228 | 0.12741 | 0.0074 | -3.3184
-11 | -0.411 | 0.12113 | 0.005 | -3.393
-10.5 | -0.4021 | 0.11371 | 0.0017 | -3.5362
-10 | -0.3995 | 0.10559 | -0.0031 | -3.7835
-9.5 | -0.3933 | 0.09829 | -0.0064 | -4.0014
-9 | -0.3435 | 0.08918 | -0.019 | -3.8518
-8.5 | -0.3434 | 0.08378 | -0.0202 | -4.0988
-8 | -0.3512 | 0.0781 | -0.0224 | -4.4968
-7.5 | -0.3574 | 0.07251 | -0.0231 | -4.929
-7 | -0.3541 | 0.06348 | -0.0266 | -5.5781
-5.5 | -0.3537 | 0.01687 | -0.0148 | -20.9662
-5 | -0.3069 | 0.01396 | -0.0129 | -21.9842
-4.5 | -0.2541 | 0.01317 | -0.0119 | -19.2938
-4 | -0.2008 | 0.01227 | -0.011 | -16.3651
-3.5 | -0.148 | 0.01126 | -0.01 | -13.1439
-3 | -0.0941 | 0.01082 | -0.0092 | -8.6969
-2.5 | -0.0413 | 0.01024 | -0.0081 | -4.0332
-2 | 0.0123 | 0.00989 | -0.0073 | 1.2437
-1.5 | 0.065 | 0.00949 | -0.0063 | 6.8493
-1 | 0.1189 | 0.00936 | -0.0055 | 12.703
-0.5 | 0.1721 | 0.00907 | -0.0046 | 18.9746
0 | 0.2257 | 0.00891 | -0.0038 | 25.3311
0.5 | 0.2795 | 0.0088 | -0.0032 | 31.7614
1 | 0.3337 | 0.00871 | -0.0026 | 38.3123
1.5 | 0.3873 | 0.00866 | -0.0019 | 44.7229
2 | 0.4391 | 0.00835 | -0.001 | 52.5868
2.5 | 0.4881 | 0.00673 | 0.0006 | 72.526
3 | 0.5787 | 0.00714 | -0.0065 | 81.0504
3.5 | 0.6533 | 0.00748 | -0.0104 | 87.3396
4 | 0.7421 | 0.00775 | -0.0175 | 95.7548
4.5 | 0.8195 | 0.00796 | -0.0222 | 102.9523
5 | 0.8833 | 0.00808 | -0.0241 | 109.3193
5.5 | 0.9465 | 0.00824 | -0.0259 | 114.8665
6 | 1.0089 | 0.00838 | -0.0275 | 120.3938
6.5 | 1.0601 | 0.00863 | -0.0268 | 122.8389
7 | 1.1081 | 0.00886 | -0.0254 | 125.0677
7.5 | 1.1557 | 0.00912 | -0.0239 | 126.7215
8 | 1.2016 | 0.00951 | -0.0223 | 126.3512
8.5 | 1.2465 | 0.00996 | -0.0205 | 125.1506
9 | 1.2909 | 0.01044 | -0.0186 | 123.6494
9.5 | 1.3319 | 0.01115 | -0.0163 | 119.4529
10 | 1.3698 | 0.01205 | -0.0135 | 113.6763
10.5 | 1.3989 | 0.01347 | -0.0096 | 103.853
11 | 1.4159 | 0.0155 | -0.0042 | 91.3484
11.5 | 1.4271 | 0.01755 | 0.002 | 81.3162
12 | 1.4299 | 0.01946 | 0.0094 | 73.4789
12.5 | 1.4282 | 0.02174 | 0.0157 | 65.6946
13 | 1.4272 | 0.02562 | 0.018 | 55.7065
13.5 | 1.4278 | 0.03069 | 0.0177 | 46.5233
14 | 1.4182 | 0.03745 | 0.0164 | 37.8692
14.5 | 1.4086 | 0.04427 | 0.0151 | 31.8184
15 | 1.3892 | 0.05223 | 0.0135 | 26.5977
15.5 | 1.3581 | 0.06186 | 0.0112 | 21.9544
16 | 1.3419 | 0.07014 | 0.009 | 19.1317
16.5 | 1.3283 | 0.07836 | 0.0066 | 16.9513
17 | 1.3109 | 0.08731 | 0.0038 | 15.0143

## 45. Re 1M Mach 0.25 (1)
BIGFOIL.COM POLAR EXPORT
NACA35110
NACA35110 |  |  |  | Cl Max: | 1.311 | at alpha= | 12 | deg
JavaFoil+Calcfoil stall+Eppler ext transition |  |  |  | L/D Max: | 112.345 | at alpha= | 7 | deg
Re: | 1000000 |  |  | Cd Min: | 0.00822 | at alpha= | 2.5 | deg
Mach: | 0.25 |  |  | Cl=0 at alpha= | -1.65 | deg
|  |  |  | @ Cl=0.1, Cd= | 0.011455
|  |  |  | @ Cl=0.4, Cd= | 0.011684
|  |  |  | @ Cl=0.6, Cd= | 0.0085647
alpha (deg) | Cl | Cd | Cm | Cl/Cd
-13.5 | -0.119 | 0.12276 | 0.002 | -0.968
-13 | -0.191 | 0.11797 | 0.002 | -1.616
-12.5 | -0.24 | 0.10992 | 0.002 | -2.179
-12 | -0.281 | 0.10658 | 0.002 | -2.638
-11.5 | -0.318 | 0.10077 | 0.002 | -3.153
-11 | -0.35 | 0.09318 | 0.002 | -3.752
-10.5 | -0.377 | 0.08651 | 0.002 | -4.354
-10 | -0.399 | 0.08141 | 0.002 | -4.897
-9.5 | -0.415 | 0.07619 | 0.002 | -5.448
-9 | -0.426 | 0.07111 | 0.002 | -5.984
-8.5 | -0.43 | 0.06476 | 0.002 | -6.639
-8 | -0.428 | 0.06041 | 0.002 | -7.088
-7.5 | -0.42 | 0.05588 | 0.002 | -7.521
-7 | -0.406 | 0.05206 | 0.002 | -7.802
-6.5 | -0.385 | 0.04873 | 0.002 | -7.907
-6 | -0.359 | 0.04561 | 0.002 | -7.879
-5.5 | -0.329 | 0.04268 | 0.002 | -7.709
-5 | -0.295 | 0.03999 | 0.002 | -7.373
-4.5 | -0.257 | 0.03764 | 0.002 | -6.839
-4 | -0.217 | 0.03542 | 0.002 | -6.128
-3.5 | -0.174 | 0.03333 | 0.002 | -5.231
-3 | -0.13 | 0.03069 | 0.003 | -4.236
-2.5 | -0.101 | 0.01213 | 0.004 | -8.364
-2 | -0.042 | 0.01193 | 0.004 | -3.539
-1.5 | 0.018 | 0.01175 | 0.004 | 1.533
-1 | 0.079 | 0.01151 | 0.004 | 6.861
-0.5 | 0.14 | 0.01135 | 0.003 | 12.364
0 | 0.202 | 0.01128 | 0.003 | 17.902
0.5 | 0.264 | 0.01118 | 0.003 | 23.599
1 | 0.325 | 0.01107 | 0.003 | 29.363
1.5 | 0.386 | 0.0117 | 0.003 | 32.999
2 | 0.447 | 0.01163 | 0.002 | 38.428
2.5 | 0.508 | 0.00822 | 0.002 | 61.779
3 | 0.569 | 0.00842 | 0.002 | 67.513
3.5 | 0.629 | 0.0087 | 0.001 | 72.309
4 | 0.69 | 0.00897 | 0.001 | 76.942
4.5 | 0.75 | 0.00877 | 0.001 | 85.568
5 | 0.81 | 0.0091 | 0 | 89.005
5.5 | 0.87 | 0.00903 | 0 | 96.293
6 | 0.929 | 0.00906 | 0 | 102.536
6.5 | 0.988 | 0.00915 | -0.001 | 107.882
7 | 1.045 | 0.0093 | -0.001 | 112.345
7.5 | 1.1 | 0.01011 | -0.001 | 108.864
8 | 1.151 | 0.01066 | -0.002 | 108.036
8.5 | 1.197 | 0.01148 | -0.002 | 104.267
9 | 1.238 | 0.01226 | -0.003 | 100.955
9.5 | 1.272 | 0.01339 | -0.003 | 95.038
10 | 1.3 | 0.01499 | -0.003 | 86.75
10.5 | 1.275 | 0.02849 | -0.004 | 44.749
11 | 1.293 | 0.03179 | -0.004 | 40.666
11.5 | 1.305 | 0.03514 | -0.004 | 37.14
12 | 1.311 | 0.0388 | -0.005 | 33.779
12.5 | 1.309 | 0.04271 | -0.005 | 30.649
13 | 1.297 | 0.04694 | -0.006 | 27.641
13.5 | 1.274 | 0.05155 | -0.006 | 24.718
14 | 1.242 | 0.05668 | -0.006 | 21.907
14.5 | 1.199 | 0.06233 | -0.007 | 19.242
15 | 1.147 | 0.06852 | -0.007 | 16.745
15.5 | 1.085 | 0.07673 | -0.007 | 14.134
16 | 1.005 | 0.09133 | -0.008 | 11
16.5 | 0.873 | 0.13899 | -0.005 | 6.281
17 | 0.8 | 0.15029 | -0.004 | 5.321

## 46. Re 1M Mach 0.25 (2)
BIGFOIL.COM POLAR EXPORT
NACA35110
NACA35110 |  |  |  | Cl Max: | 1.4281 | at alpha= | 11 | deg
XFOIL ncrit=9 |  |  |  | L/D Max: | 125.226 | at alpha= | 8 | deg
Re: | 1000000 |  |  | Cd Min: | 0.08941 | at alpha= | 16 | deg
Mach: | 0.25 |  |  | Cl=0 at alpha= | -2.1342 | deg
|  |  |  | @ Cl=0.1, Cd= | 0.0095997
|  |  |  | @ Cl=0.4, Cd= | 0.0087525
|  |  |  | @ Cl=0.6, Cd= | 0.0073179
alpha (deg) | Cl | Cd | Cm | Cl/Cd
-4.5 | -0.2602 | 0.01536 | -0.0145 | -16.9401
-4 | -0.2065 | 0.01374 | -0.013 | -15.0291
-3 | -0.0958 | 0.01133 | -0.0106 | -8.4554
-2.5 | -0.0398 | 0.01075 | -0.0096 | -3.7023
-2 | 0.0146 | 0.01011 | -0.0083 | 1.4441
-1.5 | 0.07 | 0.00978 | -0.0073 | 7.1575
-1 | 0.1249 | 0.00945 | -0.0062 | 13.2169
-0.5 | 0.1795 | 0.00921 | -0.0051 | 19.4897
0 | 0.2349 | 0.009 | -0.0042 | 26.1
0.5 | 0.2904 | 0.0089 | -0.0034 | 32.6292
1 | 0.3463 | 0.00882 | -0.0027 | 39.263
1.5 | 0.402 | 0.00875 | -0.002 | 45.9429
2 | 0.4566 | 0.00865 | -0.0012 | 52.7861
2.5 | 0.4967 | 0.00677 | 0.0027 | 73.3678
3 | 0.5936 | 0.00729 | -0.0053 | 81.4266
3.5 | 0.6717 | 0.00763 | -0.0093 | 88.0341
4 | 0.764 | 0.00788 | -0.0165 | 96.9543
4.5 | 0.8465 | 0.00819 | -0.0217 | 103.3578
5 | 0.9123 | 0.0083 | -0.0233 | 109.9157
5.5 | 0.9784 | 0.00848 | -0.0251 | 115.3774
6 | 1.0428 | 0.00873 | -0.0265 | 119.4502
6.5 | 1.0991 | 0.00892 | -0.0261 | 123.2175
7 | 1.1488 | 0.00921 | -0.0243 | 124.734
7.5 | 1.1976 | 0.00958 | -0.0224 | 125.0104
8 | 1.246 | 0.00995 | -0.0204 | 125.2261
8.5 | 1.2926 | 0.01046 | -0.0181 | 123.5755
9 | 1.3371 | 0.0111 | -0.0155 | 120.4595
9.5 | 1.3778 | 0.01197 | -0.0124 | 115.1044
10 | 1.4102 | 0.01329 | -0.0082 | 106.1099
10.5 | 1.4261 | 0.01541 | -0.0019 | 92.5438
11 | 1.4281 | 0.01786 | 0.006 | 79.9608
11.5 | 1.4169 | 0.02013 | 0.0154 | 70.3875
12 | 1.4075 | 0.02406 | 0.0197 | 58.4996
12.5 | 1.4038 | 0.0296 | 0.0198 | 47.4257
13 | 1.393 | 0.0366 | 0.0186 | 38.0601
13.5 | 1.3751 | 0.04436 | 0.0173 | 30.9986
14 | 1.347 | 0.05327 | 0.0156 | 25.2863
14.5 | 1.3275 | 0.06141 | 0.0139 | 21.617
15 | 1.3088 | 0.06998 | 0.0117 | 18.7025
15.5 | 1.2864 | 0.07938 | 0.009 | 16.2056
16 | 1.2619 | 0.08941 | 0.0058 | 14.1136

## 47. Re 1M Mach 0.50 (1)
BIGFOIL.COM POLAR EXPORT
NACA35110
NACA35110 |  |  |  | Cl Max: | 1.274 | at alpha= | 9 | deg
JavaFoil+Calcfoil stall+Eppler ext transition |  |  |  | L/D Max: | 103.734 | at alpha= | 5 | deg
Re: | 1000000 |  |  | Cd Min: | 0.00837 | at alpha= | 3 | deg
Mach: | 0.5 |  |  | Cl=0 at alpha= | -1.6724 | deg
|  |  |  | @ Cl=0.1, Cd= | 0.01181
|  |  |  | @ Cl=0.4, Cd= | 0.011677
|  |  |  | @ Cl=0.6, Cd= | 0.00993
alpha (deg) | Cl | Cd | Cm | Cl/Cd
-20 | -0.97 | 0.19925 | 0.001 | -4.866
-19.5 | -0.943 | 0.19376 | 0.001 | -4.866
-19 | -0.918 | 0.18898 | 0.001 | -4.855
-18.5 | -0.892 | 0.18528 | 0.001 | -4.816
-18 | -0.867 | 0.18077 | 0.001 | -4.796
-17.5 | -0.84 | 0.17362 | 0.002 | -4.839
-17 | -0.815 | 0.16924 | 0.002 | -4.813
-16.5 | -0.789 | 0.16021 | 0.002 | -4.925
-16 | -0.763 | 0.15713 | 0.002 | -4.858
-15.5 | -0.737 | 0.15008 | 0.002 | -4.908
-15 | -0.711 | 0.14597 | 0.002 | -4.869
-14.5 | -0.685 | 0.14635 | 0.002 | -4.679
-14 | -0.658 | 0.13866 | 0.002 | -4.745
-13.5 | -0.632 | 0.13504 | 0.002 | -4.68
-13 | -0.606 | 0.13147 | 0.002 | -4.609
-12.5 | -0.58 | 0.12806 | 0.003 | -4.528
-12 | -0.553 | 0.12002 | 0.003 | -4.607
-11.5 | -0.527 | 0.11628 | 0.003 | -4.53
-11 | -0.5 | 0.11306 | 0.003 | -4.427
-10.5 | -0.474 | 0.10767 | 0.003 | -4.399
-10 | -0.447 | 0.10511 | 0.003 | -4.255
-9.5 | -0.421 | 0.09896 | 0.003 | -4.253
-9 | -0.394 | 0.09564 | 0.003 | -4.119
-8.5 | -0.367 | 0.09334 | 0.003 | -3.937
-8 | -0.341 | 0.08162 | 0.003 | -4.173
-7.5 | -0.314 | 0.06186 | 0.002 | -5.076
-7 | -0.287 | 0.05499 | 0.002 | -5.226
-6.5 | -0.261 | 0.05989 | 0.002 | -4.35
-6 | -0.234 | 0.05112 | 0.002 | -4.574
-5.5 | -0.207 | 0.05307 | 0.002 | -3.9
-5 | -0.18 | 0.04826 | 0.002 | -3.733
-4.5 | -0.153 | 0.04509 | 0.002 | -3.4
-4 | -0.201 | 0.04207 | 0.002 | -4.769
-3.5 | -0.176 | 0.03797 | 0.002 | -4.643
-3 | -0.136 | 0.03522 | 0.002 | -3.866
-2.5 | -0.089 | 0.03311 | 0.002 | -2.682
-2 | -0.038 | 0.03067 | 0.003 | -1.227
-1.5 | 0.02 | 0.01183 | 0.004 | 1.683
-1 | 0.088 | 0.01172 | 0.004 | 7.479
-0.5 | 0.156 | 0.01223 | 0.004 | 12.782
0 | 0.225 | 0.0121 | 0.004 | 18.61
0.5 | 0.294 | 0.01202 | 0.003 | 24.495
1 | 0.363 | 0.01196 | 0.003 | 30.309
1.5 | 0.431 | 0.01144 | 0.003 | 37.653
2 | 0.499 | 0.01144 | 0.003 | 43.573
2.5 | 0.566 | 0.01149 | 0.002 | 49.31
3 | 0.634 | 0.00837 | 0.002 | 75.73
3.5 | 0.701 | 0.0087 | 0.002 | 80.599
4 | 0.768 | 0.00871 | 0.001 | 88.11
4.5 | 0.834 | 0.0088 | 0.001 | 94.72
5 | 0.899 | 0.00867 | 0.001 | 103.734
5.5 | 0.963 | 0.00979 | 0 | 98.382
6 | 1.024 | 0.01035 | 0 | 98.921
6.5 | 1.083 | 0.01108 | -0.001 | 97.687
7 | 1.137 | 0.01204 | -0.001 | 94.404
7.5 | 1.185 | 0.01333 | -0.001 | 88.958
8 | 1.225 | 0.01504 | -0.002 | 81.449
8.5 | 1.256 | 0.01735 | -0.002 | 72.401
9 | 1.274 | 0.02026 | -0.003 | 62.899
9.5 | 1.24 | 0.03727 | -0.003 | 33.267
10 | 1.216 | 0.04261 | -0.003 | 28.528
10.5 | 1.101 | 0.04915 | -0.004 | 22.398
11 | 0.682 | 0.08221 | -0.002 | 8.296
11.5 | 0.709 | 0.08503 | -0.002 | 8.343
12 | 0.736 | 0.09145 | -0.002 | 8.053
12.5 | 0.763 | 0.11797 | -0.003 | 6.472
13 | 0.791 | 0.12313 | -0.003 | 6.423
13.5 | 0.818 | 0.13237 | -0.004 | 6.182
14 | 0.846 | 0.13735 | -0.004 | 6.158

## 48. Re 1M Mach 0.50 (2)
BIGFOIL.COM POLAR EXPORT
NACA35110
NACA35110 |  |  |  | Cl Max: | 1.5121 | at alpha= | 9 | deg
XFOIL ncrit=9 |  |  |  | L/D Max: | 118.981 | at alpha= | 6.5 | deg
Re: | 1000000 |  |  | Cd Min: | 0.26448 | at alpha= | -20 | deg
Mach: | 0.5 |  |  | Cl=0 at alpha= | -2.2057 | deg
|  |  |  | @ Cl=0.1, Cd= | 0.010893
|  |  |  | @ Cl=0.4, Cd= | 0.009354
|  |  |  | @ Cl=0.6, Cd= | 0.0077319
alpha (deg) | Cl | Cd | Cm | Cl/Cd
-20 | -0.7486 | 0.26448 | 0.0765 | -2.8305
-19.5 | -0.7264 | 0.25731 | 0.072 | -2.8231
-19 | -0.7039 | 0.24995 | 0.0675 | -2.8162
-18.5 | -0.6814 | 0.24234 | 0.063 | -2.8118
-18 | -0.6588 | 0.23465 | 0.0586 | -2.8076
-17.5 | -0.6362 | 0.22649 | 0.0539 | -2.809
-17 | -0.6148 | 0.21867 | 0.0491 | -2.8115
-16.5 | -0.5932 | 0.21084 | 0.0451 | -2.8135
-16 | -0.5713 | 0.20362 | 0.0416 | -2.8057
-15.5 | -0.5493 | 0.19667 | 0.0378 | -2.793
-15 | -0.5278 | 0.18936 | 0.034 | -2.7873
-14.5 | -0.5069 | 0.18174 | 0.0302 | -2.7891
-14 | -0.4867 | 0.17389 | 0.026 | -2.7989
-13.5 | -0.4682 | 0.16624 | 0.0218 | -2.8164
-13 | -0.45 | 0.15847 | 0.0184 | -2.8397
-12.5 | -0.4306 | 0.15142 | 0.0159 | -2.8437
-12 | -0.4118 | 0.1447 | 0.013 | -2.8459
-11.5 | -0.3944 | 0.13757 | 0.0099 | -2.8669
-11 | -0.383 | 0.13041 | 0.0072 | -2.9369
-10.5 | -0.3415 | 0.12016 | -0.0066 | -2.842
-10 | -0.3252 | 0.11331 | -0.008 | -2.87
-9.5 | -0.3093 | 0.10697 | -0.0103 | -2.8915
-9 | -0.2933 | 0.10094 | -0.0127 | -2.9057
-7.5 | -0.268 | 0.08055 | -0.0243 | -3.3271
-7 | -0.2574 | 0.0743 | -0.0252 | -3.4643
-6.5 | -0.2576 | 0.06873 | -0.0273 | -3.748
-6 | -0.254 | 0.06314 | -0.0284 | -4.0228
-5.5 | -0.2395 | 0.05639 | -0.0311 | -4.2472
-5 | -0.2161 | 0.04958 | -0.0316 | -4.3586
-4 | -0.1555 | 0.0378 | -0.0284 | -4.1138
-3.5 | -0.1163 | 0.03159 | -0.0255 | -3.6815
-3 | -0.0746 | 0.02508 | -0.0213 | -2.9745
-2.5 | -0.0372 | 0.01524 | -0.0155 | -2.4409
-2 | 0.026 | 0.01235 | -0.0135 | 2.1053
-1.5 | 0.0908 | 0.01099 | -0.0118 | 8.2621
-1 | 0.1543 | 0.01032 | -0.01 | 14.9516
-0.5 | 0.217 | 0.0099 | -0.0082 | 21.9192
0 | 0.2784 | 0.00962 | -0.0063 | 28.9397
0.5 | 0.3415 | 0.00941 | -0.0048 | 36.2912
1 | 0.4042 | 0.00935 | -0.0035 | 43.2299
1.5 | 0.4675 | 0.00929 | -0.0022 | 50.3229
2 | 0.5307 | 0.00929 | -0.001 | 57.1259
2.5 | 0.5614 | 0.00768 | 0.0061 | 73.099
3 | 0.6656 | 0.00782 | -0.0003 | 85.1151
3.5 | 0.772 | 0.00837 | -0.0076 | 92.2342
4 | 0.8629 | 0.00879 | -0.0116 | 98.1684
4.5 | 0.9711 | 0.00916 | -0.0189 | 106.0153
5 | 1.0458 | 0.00951 | -0.0194 | 109.9685
5.5 | 1.1247 | 0.00989 | -0.0206 | 113.7209
6 | 1.2034 | 0.01023 | -0.0213 | 117.6344
6.5 | 1.2731 | 0.0107 | -0.0201 | 118.9813
7 | 1.3291 | 0.01127 | -0.0161 | 117.9326
7.5 | 1.3835 | 0.01191 | -0.0117 | 116.1629
8 | 1.4362 | 0.01261 | -0.0069 | 113.8937
9 | 1.5121 | 0.01507 | 0.0065 | 100.3384
9.5 | 1.507 | 0.01738 | 0.0177 | 86.7089
10.5 | 1.4164 | 0.03198 | 0.0258 | 44.2902
11 | 1.3639 | 0.04197 | 0.025 | 32.497
11.5 | 1.3163 | 0.05173 | 0.0238 | 25.4456
12 | 1.2723 | 0.06168 | 0.0218 | 20.6274
12.5 | 1.24 | 0.07135 | 0.0193 | 17.3791
13 | 1.2105 | 0.08126 | 0.0164 | 14.8966
13.5 | 1.1877 | 0.09088 | 0.0133 | 13.0689
14 | 1.1681 | 0.10051 | 0.0101 | 11.6217

## 49. Re 2M Mach 0.00 (1)
BIGFOIL.COM POLAR EXPORT
NACA35110
NACA35110 |  |  |  | Cl Max: | 1.36 | at alpha= | 13 | deg
JavaFoil+Calcfoil stall+Eppler ext transition |  |  |  | L/D Max: | 129.522 | at alpha= | 8.5 | deg
Re: | 2000000 |  |  | Cd Min: | 0.00757 | at alpha= | 2.5 | deg
Mach: | 0 |  |  | Cl=0 at alpha= | -1.6465 | deg
|  |  |  | @ Cl=0.1, Cd= | 0.010527
|  |  |  | @ Cl=0.4, Cd= | 0.010633
|  |  |  | @ Cl=0.6, Cd= | 0.0078646
alpha (deg) | Cl | Cd | Cm | Cl/Cd
-16 | -0.438 | 0.13667 | 0.001 | -3.202
-15.5 | -0.451 | 0.12915 | 0.002 | -3.489
-15 | -0.463 | 0.12282 | 0.002 | -3.772
-14.5 | -0.475 | 0.11681 | 0.002 | -4.07
-14 | -0.487 | 0.11029 | 0.002 | -4.412
-13.5 | -0.497 | 0.10481 | 0.002 | -4.742
-13 | -0.506 | 0.09907 | 0.002 | -5.108
-12.5 | -0.514 | 0.09317 | 0.002 | -5.514
-12 | -0.52 | 0.08739 | 0.002 | -5.946
-11.5 | -0.524 | 0.0823 | 0.002 | -6.361
-11 | -0.525 | 0.07748 | 0.002 | -6.777
-10.5 | -0.524 | 0.07289 | 0.002 | -7.191
-10 | -0.52 | 0.06792 | 0.002 | -7.657
-9.5 | -0.513 | 0.06396 | 0.002 | -8.021
-9 | -0.503 | 0.05985 | 0.002 | -8.401
-8.5 | -0.489 | 0.05604 | 0.002 | -8.725
-8 | -0.472 | 0.05307 | 0.002 | -8.887
-7.5 | -0.451 | 0.04983 | 0.002 | -9.045
-7 | -0.426 | 0.04682 | 0.002 | -9.107
-6.5 | -0.398 | 0.04388 | 0.002 | -9.073
-6 | -0.367 | 0.04111 | 0.003 | -8.919
-5.5 | -0.333 | 0.03841 | 0.003 | -8.66
-5 | -0.296 | 0.0358 | 0.003 | -8.275
-4.5 | -0.258 | 0.0327 | 0.003 | -7.894
-4 | -0.264 | 0.01173 | 0.004 | -22.491
-3.5 | -0.21 | 0.01153 | 0.004 | -18.256
-3 | -0.155 | 0.01131 | 0.004 | -13.734
-2.5 | -0.099 | 0.01109 | 0.004 | -8.897
-2 | -0.041 | 0.01089 | 0.004 | -3.767
-1.5 | 0.017 | 0.01069 | 0.004 | 1.634
-1 | 0.077 | 0.01057 | 0.004 | 7.24
-0.5 | 0.136 | 0.01046 | 0.003 | 12.997
0 | 0.196 | 0.01102 | 0.003 | 17.753
0.5 | 0.255 | 0.01087 | 0.003 | 23.506
1 | 0.315 | 0.01073 | 0.003 | 29.333
1.5 | 0.374 | 0.01069 | 0.002 | 34.997
2 | 0.433 | 0.01056 | 0.002 | 41.028
2.5 | 0.492 | 0.00757 | 0.002 | 65.014
3 | 0.551 | 0.00774 | 0.002 | 71.219
3.5 | 0.61 | 0.00789 | 0.001 | 77.3
4 | 0.669 | 0.00812 | 0.001 | 82.367
4.5 | 0.727 | 0.00832 | 0.001 | 87.429
5 | 0.785 | 0.00806 | 0 | 97.493
5.5 | 0.843 | 0.00833 | 0 | 101.218
6 | 0.901 | 0.00879 | 0 | 102.582
6.5 | 0.959 | 0.00869 | -0.001 | 110.337
7 | 1.016 | 0.0092 | -0.001 | 110.375
7.5 | 1.071 | 0.00915 | -0.001 | 117.129
8 | 1.124 | 0.00891 | -0.002 | 126.206
8.5 | 1.174 | 0.00907 | -0.002 | 129.522
9 | 1.221 | 0.00985 | -0.002 | 123.926
9.5 | 1.263 | 0.01047 | -0.003 | 120.542
10 | 1.299 | 0.0113 | -0.003 | 114.941
10.5 | 1.283 | 0.0201 | -0.004 | 63.83
11 | 1.305 | 0.02289 | -0.004 | 57.018
11.5 | 1.325 | 0.02555 | -0.004 | 51.865
12 | 1.342 | 0.02825 | -0.005 | 47.489
12.5 | 1.354 | 0.03118 | -0.005 | 43.429
13 | 1.36 | 0.03437 | -0.006 | 39.565
13.5 | 1.359 | 0.0378 | -0.006 | 35.964
14 | 1.354 | 0.04143 | -0.006 | 32.678
14.5 | 1.343 | 0.04536 | -0.007 | 29.615
15 | 1.328 | 0.04957 | -0.007 | 26.782
15.5 | 1.307 | 0.05405 | -0.008 | 24.188
16 | 1.283 | 0.05877 | -0.008 | 21.838
16.5 | 1.255 | 0.06382 | -0.008 | 19.668
17 | 1.224 | 0.06903 | -0.009 | 17.736
17.5 | 1.19 | 0.07481 | -0.009 | 15.912
18 | 1.154 | 0.081 | -0.01 | 14.247

## 50. Re 2M Mach 0.00 (2)
BIGFOIL.COM POLAR EXPORT
NACA35110
NACA35110 |  |  |  | Cl Max: | 1.5235 | at alpha= | 14.5 | deg
XFOIL ncrit=9 |  |  |  | L/D Max: | 144.379 | at alpha= | 7.5 | deg
Re: | 2000000 |  |  | Cd Min: | 0.11242 | at alpha= | 19.5 | deg
Mach: | 0 |  |  | Cl=0 at alpha= | -2.0387 | deg
|  |  |  | @ Cl=0.1, Cd= | 0.0078209
|  |  |  | @ Cl=0.4, Cd= | 0.0073745
|  |  |  | @ Cl=0.6, Cd= | 0.0057181
alpha (deg) | Cl | Cd | Cm | Cl/Cd
-8.5 | -0.6728 | 0.01661 | -0.0179 | -40.5057
-8 | -0.6245 | 0.01549 | -0.0165 | -40.3163
-7.5 | -0.5806 | 0.01304 | -0.0144 | -44.5245
-7 | -0.529 | 0.01237 | -0.0133 | -42.7648
-6.5 | -0.4766 | 0.0118 | -0.0124 | -40.3898
-6 | -0.4239 | 0.01119 | -0.0115 | -37.882
-5.5 | -0.3701 | 0.01085 | -0.0108 | -34.1106
-5 | -0.3184 | 0.00993 | -0.0098 | -32.0645
-4.5 | -0.2646 | 0.00959 | -0.009 | -27.5912
-3.5 | -0.1577 | 0.00879 | -0.0074 | -17.9408
-3 | -0.1034 | 0.00857 | -0.0068 | -12.0653
-2.5 | -0.05 | 0.00829 | -0.006 | -6.0314
-2 | 0.0042 | 0.00808 | -0.0053 | 0.5198
-1.5 | 0.058 | 0.00789 | -0.0046 | 7.3511
-1 | 0.1127 | 0.0078 | -0.0041 | 14.4487
-0.5 | 0.1669 | 0.00764 | -0.0035 | 21.8455
0 | 0.2211 | 0.00756 | -0.003 | 29.246
0.5 | 0.2759 | 0.00747 | -0.0026 | 36.9344
1 | 0.3305 | 0.00745 | -0.0021 | 44.3624
1.5 | 0.3852 | 0.00738 | -0.0017 | 52.1951
2 | 0.4395 | 0.00736 | -0.0013 | 59.7147
2.5 | 0.4775 | 0.00612 | 0.002 | 78.0229
3 | 0.5177 | 0.00544 | 0.0058 | 95.1654
3.5 | 0.5869 | 0.00567 | 0.003 | 103.5097
4 | 0.6604 | 0.00594 | -0.0009 | 111.1785
4.5 | 0.723 | 0.00622 | -0.0023 | 116.2379
5 | 0.8048 | 0.00646 | -0.0082 | 124.582
5.5 | 0.8686 | 0.00666 | -0.0101 | 130.4204
6 | 0.9297 | 0.00686 | -0.0115 | 135.5248
6.5 | 0.9893 | 0.00706 | -0.0127 | 140.1275
7 | 1.0464 | 0.00733 | -0.0133 | 142.7558
7.5 | 1.1045 | 0.00765 | -0.0143 | 144.3791
8 | 1.1645 | 0.00808 | -0.0159 | 144.1213
8.5 | 1.2242 | 0.00849 | -0.0174 | 144.1932
9 | 1.2811 | 0.00912 | -0.0186 | 140.4715
9.5 | 1.3359 | 0.01006 | -0.0196 | 132.7932
10 | 1.3707 | 0.01144 | -0.0168 | 119.8164
10.5 | 1.3977 | 0.01294 | -0.0126 | 108.0139
11 | 1.4238 | 0.0143 | -0.0083 | 99.5664
11.5 | 1.4507 | 0.01545 | -0.0041 | 93.8964
12 | 1.4747 | 0.01662 | 0.0004 | 88.7304
12.5 | 1.4959 | 0.01783 | 0.0051 | 83.8979
13 | 1.4986 | 0.0193 | 0.0125 | 77.6477
13.5 | 1.5094 | 0.02143 | 0.0161 | 70.434
14 | 1.5144 | 0.02513 | 0.0174 | 60.2626
14.5 | 1.5235 | 0.02934 | 0.017 | 51.9257
15 | 1.5223 | 0.03504 | 0.0159 | 43.4446
15.5 | 1.5084 | 0.04232 | 0.0144 | 35.6427
16 | 1.4931 | 0.04973 | 0.0129 | 30.0241
16.5 | 1.4752 | 0.05755 | 0.0112 | 25.6334
17 | 1.4578 | 0.06573 | 0.009 | 22.1786
17.5 | 1.4395 | 0.07433 | 0.0065 | 19.3663
18 | 1.4207 | 0.08324 | 0.0037 | 17.0675
18.5 | 1.4015 | 0.09246 | 0.0006 | 15.1579
19 | 1.3797 | 0.10228 | -0.0029 | 13.4894
19.5 | 1.3573 | 0.11242 | -0.0067 | 12.0735

## 51. Re 2M Mach 0.10 (1)
BIGFOIL.COM POLAR EXPORT
NACA35110
NACA35110 |  |  |  | Cl Max: | 1.355 | at alpha= | 13 | deg
JavaFoil+Calcfoil stall+Eppler ext transition |  |  |  | L/D Max: | 133.066 | at alpha= | 8.5 | deg
Re: | 2000000 |  |  | Cd Min: | 0.00762 | at alpha= | 2.5 | deg
Mach: | 0.1 |  |  | Cl=0 at alpha= | -1.6525 | deg
|  |  |  | @ Cl=0.1, Cd= | 0.010538
|  |  |  | @ Cl=0.4, Cd= | 0.010695
|  |  |  | @ Cl=0.6, Cd= | 0.0079059
alpha (deg) | Cl | Cd | Cm | Cl/Cd
-15.5 | -0.408 | 0.13249 | 0.002 | -3.081
-15 | -0.423 | 0.12529 | 0.002 | -3.379
-14.5 | -0.438 | 0.11809 | 0.002 | -3.709
-14 | -0.452 | 0.11195 | 0.002 | -4.037
-13.5 | -0.465 | 0.10574 | 0.002 | -4.399
-13 | -0.477 | 0.10015 | 0.002 | -4.764
-12.5 | -0.488 | 0.09554 | 0.002 | -5.103
-12 | -0.496 | 0.08897 | 0.002 | -5.578
-11.5 | -0.503 | 0.08361 | 0.002 | -6.016
-11 | -0.507 | 0.07915 | 0.002 | -6.411
-10.5 | -0.509 | 0.074 | 0.002 | -6.879
-10 | -0.508 | 0.06909 | 0.002 | -7.349
-9.5 | -0.503 | 0.06482 | 0.002 | -7.76
-9 | -0.495 | 0.0605 | 0.002 | -8.178
-8.5 | -0.483 | 0.05679 | 0.002 | -8.503
-8 | -0.467 | 0.0536 | 0.002 | -8.716
-7.5 | -0.448 | 0.04997 | 0.002 | -8.961
-7 | -0.424 | 0.04721 | 0.002 | -8.989
-6.5 | -0.397 | 0.04428 | 0.002 | -8.966
-6 | -0.366 | 0.04101 | 0.003 | -8.929
-5.5 | -0.333 | 0.03833 | 0.003 | -8.676
-5 | -0.296 | 0.0361 | 0.003 | -8.211
-4.5 | -0.258 | 0.03316 | 0.003 | -7.79
-4 | -0.22 | 0.02816 | 0.003 | -7.821
-3.5 | -0.211 | 0.01158 | 0.004 | -18.243
-3 | -0.156 | 0.01135 | 0.004 | -13.739
-2.5 | -0.099 | 0.01111 | 0.004 | -8.923
-2 | -0.041 | 0.01091 | 0.004 | -3.776
-1.5 | 0.018 | 0.01075 | 0.004 | 1.633
-1 | 0.077 | 0.01058 | 0.004 | 7.271
-0.5 | 0.137 | 0.01047 | 0.003 | 13.053
0 | 0.197 | 0.01111 | 0.003 | 17.701
0.5 | 0.257 | 0.01088 | 0.003 | 23.603
1 | 0.316 | 0.01077 | 0.003 | 29.365
1.5 | 0.376 | 0.01074 | 0.002 | 35.01
2 | 0.435 | 0.01063 | 0.002 | 40.934
2.5 | 0.495 | 0.00762 | 0.002 | 64.895
3 | 0.554 | 0.00775 | 0.002 | 71.453
3.5 | 0.613 | 0.00795 | 0.001 | 77.097
4 | 0.672 | 0.00814 | 0.001 | 82.51
4.5 | 0.731 | 0.00789 | 0.001 | 92.637
5 | 0.789 | 0.00814 | 0 | 96.988
5.5 | 0.848 | 0.00835 | 0 | 101.453
6 | 0.906 | 0.00882 | 0 | 102.709
6.5 | 0.963 | 0.00875 | -0.001 | 110.151
7 | 1.021 | 0.00887 | -0.001 | 115.139
7.5 | 1.076 | 0.00887 | -0.001 | 121.277
8 | 1.129 | 0.00899 | -0.002 | 125.634
8.5 | 1.179 | 0.00886 | -0.002 | 133.066
9 | 1.225 | 0.00996 | -0.002 | 123.029
9.5 | 1.266 | 0.01061 | -0.003 | 119.371
10 | 1.302 | 0.01149 | -0.003 | 113.297
10.5 | 1.284 | 0.02062 | -0.004 | 62.283
11 | 1.306 | 0.02347 | -0.004 | 55.645
11.5 | 1.325 | 0.02618 | -0.004 | 50.602
12 | 1.34 | 0.02896 | -0.005 | 46.277
12.5 | 1.351 | 0.03199 | -0.005 | 42.228
13 | 1.355 | 0.03523 | -0.006 | 38.453
13.5 | 1.351 | 0.03883 | -0.006 | 34.808
14 | 1.343 | 0.04254 | -0.006 | 31.57
14.5 | 1.329 | 0.04664 | -0.007 | 28.492
15 | 1.31 | 0.05088 | -0.007 | 25.737
15.5 | 1.285 | 0.05567 | -0.008 | 23.08
16 | 1.256 | 0.06052 | -0.008 | 20.758
16.5 | 1.224 | 0.0658 | -0.008 | 18.595
17 | 1.187 | 0.07149 | -0.009 | 16.608
17.5 | 1.148 | 0.07761 | -0.009 | 14.796
18 | 1.107 | 0.08439 | -0.01 | 13.113

## 52. Re 2M Mach 0.10 (2)
BIGFOIL.COM POLAR EXPORT
NACA35110
NACA35110 |  |  |  | Cl Max: | 1.5157 | at alpha= | 14.5 | deg
XFOIL ncrit=9 |  |  |  | L/D Max: | 144.403 | at alpha= | 7.5 | deg
Re: | 2000000 |  |  | Cd Min: | 0.11741 | at alpha= | 19.5 | deg
Mach: | 0.1 |  |  | Cl=0 at alpha= | -2.0414 | deg
|  |  |  | @ Cl=0.1, Cd= | 0.0078423
|  |  |  | @ Cl=0.4, Cd= | 0.0073933
|  |  |  | @ Cl=0.6, Cd= | 0.0057256
alpha (deg) | Cl | Cd | Cm | Cl/Cd
-8.5 | -0.6713 | 0.01879 | -0.0197 | -35.7265
-8 | -0.6263 | 0.01662 | -0.0178 | -37.6835
-7.5 | -0.5832 | 0.01385 | -0.0155 | -42.1083
-7 | -0.5326 | 0.01275 | -0.0142 | -41.7725
-6.5 | -0.4798 | 0.0121 | -0.0132 | -39.6529
-5.5 | -0.3727 | 0.01098 | -0.0113 | -33.9435
-5 | -0.3204 | 0.01005 | -0.0102 | -31.8806
-4.5 | -0.2661 | 0.00968 | -0.0094 | -27.4897
-4 | -0.2118 | 0.00934 | -0.0087 | -22.6767
-3.5 | -0.1584 | 0.00885 | -0.0077 | -17.8983
-3 | -0.1038 | 0.0086 | -0.007 | -12.0698
-2.5 | -0.0498 | 0.00834 | -0.0062 | -5.9712
-2 | 0.0045 | 0.00811 | -0.0055 | 0.55487
-1.5 | 0.0587 | 0.00791 | -0.0048 | 7.421
-1 | 0.1136 | 0.00782 | -0.0042 | 14.5269
-0.5 | 0.1682 | 0.00765 | -0.0036 | 21.9869
0 | 0.2227 | 0.00758 | -0.003 | 29.3799
0.5 | 0.2779 | 0.00749 | -0.0026 | 37.1028
1 | 0.3328 | 0.00746 | -0.0022 | 44.6113
1.5 | 0.3877 | 0.0074 | -0.0018 | 52.3919
2 | 0.4425 | 0.00737 | -0.0014 | 60.0407
2.5 | 0.4833 | 0.0063 | 0.0015 | 76.7143
3 | 0.5212 | 0.00545 | 0.0058 | 95.633
3.5 | 0.5902 | 0.00569 | 0.0032 | 103.7258
4 | 0.6645 | 0.00596 | -0.0008 | 111.4933
4.5 | 0.7272 | 0.00625 | -0.0022 | 116.352
5 | 0.8097 | 0.00649 | -0.008 | 124.7612
5.5 | 0.8741 | 0.00669 | -0.01 | 130.6577
6 | 0.9356 | 0.00691 | -0.0114 | 135.398
6.5 | 0.9958 | 0.0071 | -0.0125 | 140.2535
7 | 1.0535 | 0.00737 | -0.0131 | 142.9444
7.5 | 1.1119 | 0.0077 | -0.014 | 144.4026
8 | 1.1725 | 0.00814 | -0.0156 | 144.0418
8.5 | 1.2327 | 0.00856 | -0.0171 | 144.007
9 | 1.2901 | 0.00922 | -0.0182 | 139.9241
9.5 | 1.3453 | 0.0102 | -0.0192 | 131.8922
10 | 1.3783 | 0.01167 | -0.0159 | 118.1063
10.5 | 1.4042 | 0.01323 | -0.0115 | 106.1376
11 | 1.4297 | 0.0146 | -0.0069 | 97.9247
11.5 | 1.4556 | 0.01577 | -0.0024 | 92.3018
12 | 1.4777 | 0.01702 | 0.0025 | 86.8214
12.5 | 1.4923 | 0.01823 | 0.0085 | 81.8596
13 | 1.4966 | 0.01997 | 0.0148 | 74.9424
13.5 | 1.5056 | 0.0227 | 0.0175 | 66.326
14 | 1.5106 | 0.02693 | 0.0179 | 56.0936
14.5 | 1.5157 | 0.03185 | 0.0172 | 47.5887
15 | 1.5096 | 0.03824 | 0.0159 | 39.477
15.5 | 1.4904 | 0.04614 | 0.0143 | 32.3017
16 | 1.4742 | 0.05368 | 0.0128 | 27.4627
16.5 | 1.4545 | 0.06195 | 0.0107 | 23.4786
17 | 1.437 | 0.07032 | 0.0084 | 20.4352
17.5 | 1.4194 | 0.07899 | 0.0058 | 17.9694
18 | 1.4004 | 0.08807 | 0.0029 | 15.901
18.5 | 1.3806 | 0.09747 | -0.0003 | 14.1644
19 | 1.3583 | 0.10756 | -0.0041 | 12.6283
19.5 | 1.3385 | 0.11741 | -0.0079 | 11.4002

## 53. Re 2M Mach 0.25 (1)
BIGFOIL.COM POLAR EXPORT
NACA35110
NACA35110 |  |  |  | Cl Max: | 1.323 | at alpha= | 12 | deg
JavaFoil+Calcfoil stall+Eppler ext transition |  |  |  | L/D Max: | 130.336 | at alpha= | 8 | deg
Re: | 2000000 |  |  | Cd Min: | 0.00724 | at alpha= | 2.5 | deg
Mach: | 0.25 |  |  | Cl=0 at alpha= | -1.65 | deg
|  |  |  | @ Cl=0.1, Cd= | 0.010722
|  |  |  | @ Cl=0.4, Cd= | 0.010531
|  |  |  | @ Cl=0.6, Cd= | 0.0075233
alpha (deg) | Cl | Cd | Cm | Cl/Cd
-13.5 | -0.119 | 0.11245 | 0.002 | -1.058
-13 | -0.191 | 0.10759 | 0.002 | -1.774
-12.5 | -0.24 | 0.10155 | 0.002 | -2.361
-12 | -0.281 | 0.0973 | 0.002 | -2.893
-11.5 | -0.318 | 0.09109 | 0.002 | -3.491
-11 | -0.35 | 0.08474 | 0.002 | -4.13
-10.5 | -0.377 | 0.07956 | 0.002 | -4.741
-10 | -0.399 | 0.07522 | 0.002 | -5.307
-9.5 | -0.416 | 0.07022 | 0.002 | -5.919
-9 | -0.426 | 0.06534 | 0.002 | -6.522
-8.5 | -0.431 | 0.06113 | 0.002 | -7.045
-8 | -0.429 | 0.05683 | 0.002 | -7.548
-7.5 | -0.421 | 0.05273 | 0.002 | -7.988
-7 | -0.407 | 0.04918 | 0.002 | -8.28
-6.5 | -0.386 | 0.04573 | 0.002 | -8.451
-6 | -0.361 | 0.04269 | 0.002 | -8.449
-5.5 | -0.33 | 0.03992 | 0.002 | -8.279
-5 | -0.297 | 0.03726 | 0.003 | -7.959
-4.5 | -0.259 | 0.03466 | 0.003 | -7.484
-4 | -0.22 | 0.03176 | 0.003 | -6.915
-3.5 | -0.215 | 0.01171 | 0.004 | -18.376
-3 | -0.159 | 0.01158 | 0.004 | -13.75
-2.5 | -0.101 | 0.01086 | 0.004 | -9.343
-2 | -0.042 | 0.01111 | 0.004 | -3.801
-1.5 | 0.018 | 0.01093 | 0.004 | 1.648
-1 | 0.079 | 0.01078 | 0.004 | 7.319
-0.5 | 0.14 | 0.01061 | 0.003 | 13.23
0 | 0.202 | 0.01052 | 0.003 | 19.199
0.5 | 0.264 | 0.01041 | 0.003 | 25.335
1 | 0.325 | 0.01096 | 0.003 | 29.659
1.5 | 0.386 | 0.01043 | 0.003 | 37.006
2 | 0.447 | 0.01087 | 0.002 | 41.141
2.5 | 0.508 | 0.00724 | 0.002 | 70.173
3 | 0.569 | 0.00742 | 0.002 | 76.645
3.5 | 0.629 | 0.00762 | 0.001 | 82.586
4 | 0.69 | 0.00783 | 0.001 | 88.067
4.5 | 0.75 | 0.00812 | 0.001 | 92.358
5 | 0.81 | 0.00838 | 0 | 96.643
5.5 | 0.87 | 0.00825 | 0 | 105.424
6 | 0.93 | 0.00873 | 0 | 106.434
6.5 | 0.989 | 0.00871 | -0.001 | 113.492
7 | 1.047 | 0.00893 | -0.001 | 117.283
7.5 | 1.103 | 0.00901 | -0.001 | 122.49
8 | 1.156 | 0.00887 | -0.002 | 130.336
8.5 | 1.204 | 0.00997 | -0.002 | 120.854
9 | 1.247 | 0.01061 | -0.003 | 117.567
9.5 | 1.284 | 0.01149 | -0.003 | 111.728
10 | 1.313 | 0.01283 | -0.003 | 102.321
10.5 | 1.289 | 0.02392 | -0.004 | 53.888
11 | 1.306 | 0.02691 | -0.004 | 48.531
11.5 | 1.318 | 0.02994 | -0.004 | 44.016
12 | 1.323 | 0.03327 | -0.005 | 39.765
12.5 | 1.321 | 0.03684 | -0.005 | 35.863
13 | 1.309 | 0.04068 | -0.006 | 32.169
13.5 | 1.285 | 0.0449 | -0.006 | 28.622
14 | 1.252 | 0.0496 | -0.006 | 25.231
14.5 | 1.209 | 0.05475 | -0.007 | 22.073
15 | 1.156 | 0.06024 | -0.007 | 19.196
15.5 | 1.095 | 0.06674 | -0.008 | 16.409
16 | 1.026 | 0.07388 | -0.008 | 13.883
16.5 | 0.947 | 0.08337 | -0.008 | 11.36
17 | 0.858 | 0.09803 | -0.008 | 8.753

## 54. Re 2M Mach 0.25 (2)
BIGFOIL.COM POLAR EXPORT
NACA35110
NACA35110 |  |  |  | Cl Max: | 1.4788 | at alpha= | 13 | deg
XFOIL ncrit=9 |  |  |  | L/D Max: | 144.095 | at alpha= | 8 | deg
Re: | 2000000 |  |  | Cd Min: | 0.24201 | at alpha= | -20 | deg
Mach: | 0.25 |  |  | Cl=0 at alpha= | -2.0568 | deg
|  |  |  | @ Cl=0.1, Cd= | 0.0079448
|  |  |  | @ Cl=0.4, Cd= | 0.0075004
|  |  |  | @ Cl=0.6, Cd= | 0.0057593
alpha (deg) | Cl | Cd | Cm | Cl/Cd
-20 | -0.6839 | 0.24201 | 0.0623 | -2.8259
-19.5 | -0.666 | 0.23558 | 0.0584 | -2.8271
-19 | -0.6497 | 0.22855 | 0.0547 | -2.8427
-18.5 | -0.6316 | 0.22325 | 0.0513 | -2.8291
-18 | -0.6138 | 0.21713 | 0.0478 | -2.8269
-17.5 | -0.5959 | 0.21091 | 0.0444 | -2.8254
-17 | -0.5785 | 0.2032 | 0.0406 | -2.8469
-16.5 | -0.5621 | 0.19621 | 0.037 | -2.8648
-16 | -0.5459 | 0.18945 | 0.0338 | -2.8815
-15.5 | -0.5304 | 0.18258 | 0.0306 | -2.905
-15 | -0.5152 | 0.17574 | 0.0275 | -2.9316
-14.5 | -0.5014 | 0.16937 | 0.0252 | -2.9604
-14 | -0.4865 | 0.16315 | 0.0225 | -2.9819
-13.5 | -0.4725 | 0.15666 | 0.02 | -3.0161
-13 | -0.4588 | 0.15011 | 0.0175 | -3.0564
-12.5 | -0.4494 | 0.14151 | 0.014 | -3.1757
-12 | -0.4388 | 0.13429 | 0.0113 | -3.2676
-11.5 | -0.4289 | 0.12704 | 0.0088 | -3.3761
-11 | -0.37 | 0.1151 | -0.0092 | -3.2146
-10.5 | -0.3591 | 0.1104 | -0.0101 | -3.2527
-10 | -0.3487 | 0.10419 | -0.0125 | -3.3468
-9.5 | -0.3399 | 0.0978 | -0.015 | -3.4755
-9 | -0.3403 | 0.08931 | -0.0188 | -3.8103
-8.5 | -0.3388 | 0.08253 | -0.0215 | -4.1052
-8 | -0.3523 | 0.07537 | -0.025 | -4.6743
-7.5 | -0.3622 | 0.06915 | -0.0255 | -5.2379
-6.5 | -0.4917 | 0.01578 | -0.018 | -31.1597
-6 | -0.4406 | 0.01365 | -0.016 | -32.2784
-5.5 | -0.3861 | 0.01237 | -0.0145 | -31.2126
-5 | -0.3299 | 0.01149 | -0.0132 | -28.7119
-4.5 | -0.275 | 0.01028 | -0.0118 | -26.751
-4 | -0.2182 | 0.00977 | -0.0107 | -22.3337
-3.5 | -0.1614 | 0.00936 | -0.0096 | -17.2436
-3 | -0.106 | 0.00882 | -0.0084 | -12.0181
-2.5 | -0.0492 | 0.00857 | -0.0075 | -5.741
-2 | 0.0063 | 0.00824 | -0.0064 | 0.76456
-1.5 | 0.0631 | 0.00807 | -0.0057 | 7.8191
-1 | 0.1191 | 0.00788 | -0.0048 | 15.1142
-0.5 | 0.1754 | 0.00773 | -0.004 | 22.6908
0 | 0.232 | 0.00762 | -0.0034 | 30.4462
0.5 | 0.2885 | 0.00757 | -0.0028 | 38.111
1 | 0.3455 | 0.00751 | -0.0023 | 46.0053
1.5 | 0.402 | 0.0075 | -0.0018 | 53.6
2 | 0.4588 | 0.00745 | -0.0013 | 61.5839
2.5 | 0.5126 | 0.00725 | -0.0004 | 70.7034
3 | 0.5394 | 0.00553 | 0.0063 | 97.5407
3.5 | 0.6081 | 0.00579 | 0.0042 | 105.0259
4 | 0.6869 | 0.00608 | -0.0001 | 112.977
4.5 | 0.751 | 0.00636 | -0.0012 | 118.0818
5 | 0.8364 | 0.00668 | -0.007 | 125.2096
5.5 | 0.9044 | 0.00687 | -0.0091 | 131.6448
6 | 0.969 | 0.00709 | -0.0105 | 136.6714
6.5 | 1.0317 | 0.00737 | -0.0114 | 139.9864
7 | 1.0928 | 0.00763 | -0.012 | 143.2241
7.5 | 1.1532 | 0.00803 | -0.0125 | 143.6115
8 | 1.2176 | 0.00845 | -0.0139 | 144.0947
8.5 | 1.2804 | 0.00902 | -0.0151 | 141.9512
9 | 1.3401 | 0.00984 | -0.0159 | 136.189
9.5 | 1.3921 | 0.01123 | -0.0156 | 123.9626
10 | 1.4158 | 0.01306 | -0.0102 | 108.4074
10.5 | 1.4369 | 0.01474 | -0.0043 | 97.483
11 | 1.4573 | 0.0162 | 0.0017 | 89.9568
11.5 | 1.4728 | 0.01766 | 0.0082 | 83.3975
12 | 1.4705 | 0.01937 | 0.0167 | 75.9164
12.5 | 1.4729 | 0.02264 | 0.0202 | 65.0574
13 | 1.4788 | 0.02722 | 0.0205 | 54.3277
13.5 | 1.4728 | 0.03371 | 0.0193 | 43.6903
14 | 1.4634 | 0.0406 | 0.0182 | 36.0443
14.5 | 1.4469 | 0.04819 | 0.0169 | 30.0249
15 | 1.4242 | 0.05647 | 0.0153 | 25.2205
15.5 | 1.3987 | 0.06559 | 0.013 | 21.3249
16 | 1.3754 | 0.07487 | 0.0104 | 18.3705
16.5 | 1.3588 | 0.08359 | 0.0078 | 16.2555
17 | 1.3427 | 0.09249 | 0.0049 | 14.5172
17.5 | 1.3242 | 0.10192 | 0.0017 | 12.9925
18 | 1.3086 | 0.11114 | -0.0018 | 11.7743

## 55. Re 2M Mach 0.50 (1)
BIGFOIL.COM POLAR EXPORT
NACA35110
NACA35110 |  |  |  | Cl Max: | 1.288 | at alpha= | 9 | deg
JavaFoil+Calcfoil stall+Eppler ext transition |  |  |  | L/D Max: | 115.918 | at alpha= | 5.5 | deg
Re: | 2000000 |  |  | Cd Min: | 0.00789 | at alpha= | 3 | deg
Mach: | 0.5 |  |  | Cl=0 at alpha= | -1.6515 | deg
|  |  |  | @ Cl=0.1, Cd= | 0.011039
|  |  |  | @ Cl=0.4, Cd= | 0.010584
|  |  |  | @ Cl=0.6, Cd= | 0.0095646
alpha (deg) | Cl | Cd | Cm | Cl/Cd
-20 | -0.97 | 0.17613 | 0.001 | -5.506
-19.5 | -0.943 | 0.17269 | 0.001 | -5.461
-19 | -0.918 | 0.16795 | 0.001 | -5.465
-18.5 | -0.893 | 0.1628 | 0.001 | -5.483
-18 | -0.867 | 0.1583 | 0.001 | -5.478
-17.5 | -0.84 | 0.15357 | 0.002 | -5.473
-17 | -0.815 | 0.14921 | 0.002 | -5.462
-16.5 | -0.789 | 0.14209 | 0.002 | -5.555
-16 | -0.764 | 0.13734 | 0.002 | -5.56
-15.5 | -0.737 | 0.13463 | 0.002 | -5.474
-15 | -0.711 | 0.12797 | 0.002 | -5.556
-14.5 | -0.685 | 0.12683 | 0.002 | -5.402
-14 | -0.658 | 0.12155 | 0.002 | -5.415
-13.5 | -0.632 | 0.11652 | 0.002 | -5.426
-13 | -0.606 | 0.11295 | 0.002 | -5.366
-12.5 | -0.58 | 0.10951 | 0.003 | -5.296
-12 | -0.553 | 0.1055 | 0.003 | -5.243
-11.5 | -0.527 | 0.10264 | 0.003 | -5.134
-11 | -0.501 | 0.09955 | 0.003 | -5.03
-10.5 | -0.474 | 0.08095 | 0.003 | -5.853
-10 | -0.447 | 0.0699 | 0.003 | -6.401
-9.5 | -0.421 | 0.06374 | 0.003 | -6.606
-9 | -0.394 | 0.06921 | 0.003 | -5.695
-8.5 | -0.368 | 0.06068 | 0.003 | -6.058
-8 | -0.341 | 0.07203 | 0.003 | -4.732
-7.5 | -0.314 | 0.05699 | 0.003 | -5.513
-7 | -0.288 | 0.05162 | 0.003 | -5.571
-6.5 | -0.261 | 0.05405 | 0.002 | -4.823
-6 | -0.234 | 0.04728 | 0.002 | -4.948
-5.5 | -0.207 | 0.04577 | 0.002 | -4.525
-5 | -0.18 | 0.04471 | 0.002 | -4.032
-4.5 | -0.153 | 0.0422 | 0.002 | -3.637
-4 | -0.201 | 0.03922 | 0.002 | -5.121
-3.5 | -0.177 | 0.03572 | 0.002 | -4.95
-3 | -0.137 | 0.03282 | 0.003 | -4.171
-2.5 | -0.09 | 0.02986 | 0.003 | -3.007
-2 | -0.046 | 0.01074 | 0.004 | -4.316
-1.5 | 0.02 | 0.01123 | 0.004 | 1.772
-1 | 0.088 | 0.01108 | 0.004 | 7.909
-0.5 | 0.156 | 0.01085 | 0.004 | 14.407
0 | 0.225 | 0.01068 | 0.004 | 21.091
0.5 | 0.294 | 0.01063 | 0.003 | 27.699
1 | 0.363 | 0.0106 | 0.003 | 34.213
1.5 | 0.431 | 0.01057 | 0.003 | 40.768
2 | 0.499 | 0.01063 | 0.003 | 46.928
2.5 | 0.567 | 0.01119 | 0.002 | 50.651
3 | 0.634 | 0.00789 | 0.002 | 80.346
3.5 | 0.701 | 0.00818 | 0.002 | 85.779
4 | 0.768 | 0.00808 | 0.001 | 95.106
4.5 | 0.835 | 0.00809 | 0.001 | 103.25
5 | 0.901 | 0.00817 | 0.001 | 110.204
5.5 | 0.966 | 0.00833 | 0 | 115.918
6 | 1.029 | 0.00913 | 0 | 112.688
6.5 | 1.09 | 0.00969 | -0.001 | 112.564
7 | 1.148 | 0.0105 | -0.001 | 109.397
7.5 | 1.199 | 0.01151 | -0.001 | 104.15
8 | 1.24 | 0.01283 | -0.002 | 96.624
8.5 | 1.271 | 0.01465 | -0.002 | 86.75
9 | 1.288 | 0.01724 | -0.003 | 74.703
9.5 | 1.25 | 0.03247 | -0.003 | 38.505
10 | 1.225 | 0.03735 | -0.003 | 32.792
10.5 | 1.108 | 0.04342 | -0.004 | 25.529
11 | 0.757 | 0.0506 | -0.004 | 14.95
11.5 | 0.785 | 0.05335 | -0.005 | 14.71
12 | 0.811 | 0.05793 | -0.005 | 14
12.5 | 0.764 | 0.09168 | -0.003 | 8.337
13 | 0.791 | 0.09666 | -0.003 | 8.187
13.5 | 0.818 | 0.11498 | -0.004 | 7.118
14 | 0.846 | 0.12215 | -0.004 | 6.925

## 56. Re 2M Mach 0.50 (2)
BIGFOIL.COM POLAR EXPORT
NACA35110
NACA35110 |  |  |  | Cl Max: | 1.5365 | at alpha= | 9 | deg
XFOIL ncrit=9 |  |  |  | L/D Max: | 141.476 | at alpha= | 7 | deg
Re: | 2000000 |  |  | Cd Min: | 0.26346 | at alpha= | -20 | deg
Mach: | 0.5 |  |  | Cl=0 at alpha= | -2.1349 | deg
|  |  |  | @ Cl=0.1, Cd= | 0.0085766
|  |  |  | @ Cl=0.4, Cd= | 0.0078724
|  |  |  | @ Cl=0.6, Cd= | 0.007684
alpha (deg) | Cl | Cd | Cm | Cl/Cd
-20 | -0.7452 | 0.26346 | 0.0752 | -2.8285
-19.5 | -0.723 | 0.25567 | 0.0705 | -2.8279
-19 | -0.7016 | 0.24803 | 0.0662 | -2.8287
-18.5 | -0.6793 | 0.24116 | 0.0619 | -2.8168
-18 | -0.6568 | 0.23383 | 0.0576 | -2.8089
-17.5 | -0.6345 | 0.22628 | 0.0533 | -2.804
-17 | -0.6123 | 0.21773 | 0.0488 | -2.8122
-16.5 | -0.5908 | 0.21 | 0.0446 | -2.8133
-16 | -0.5695 | 0.20235 | 0.0405 | -2.8144
-15.5 | -0.5487 | 0.19457 | 0.0364 | -2.8201
-15 | -0.5285 | 0.18729 | 0.0331 | -2.8218
-14.5 | -0.5076 | 0.18051 | 0.0296 | -2.812
-14 | -0.4874 | 0.17335 | 0.0262 | -2.8117
-13.5 | -0.4679 | 0.16604 | 0.0228 | -2.818
-13 | -0.4494 | 0.15806 | 0.0192 | -2.8432
-12 | -0.3898 | 0.13933 | 0.0031 | -2.7977
-11.5 | -0.3727 | 0.13285 | 0.0004 | -2.8054
-10.5 | -0.337 | 0.11988 | -0.0055 | -2.8111
-10 | -0.3218 | 0.11237 | -0.0091 | -2.8638
-9.5 | -0.3076 | 0.10529 | -0.0124 | -2.9215
-9 | -0.2966 | 0.09779 | -0.016 | -3.033
-8.5 | -0.2842 | 0.09102 | -0.0189 | -3.1224
-8 | -0.2781 | 0.08359 | -0.0221 | -3.327
-7.5 | -0.2619 | 0.07891 | -0.0238 | -3.319
-7 | -0.2665 | 0.07115 | -0.0276 | -3.7456
-6.5 | -0.2773 | 0.06533 | -0.0287 | -4.2446
-6 | -0.2727 | 0.05836 | -0.0307 | -4.6727
-5.5 | -0.2625 | 0.05085 | -0.0318 | -5.1622
-5 | -0.2363 | 0.04489 | -0.0314 | -5.264
-4.5 | -0.2039 | 0.03899 | -0.03 | -5.2295
-4 | -0.1681 | 0.03266 | -0.0275 | -5.147
-3.5 | -0.1402 | 0.02344 | -0.022 | -5.9812
-3 | -0.1106 | 0.01301 | -0.0162 | -8.5012
-2.5 | -0.0482 | 0.00998 | -0.0139 | -4.8297
-2 | 0.0178 | 0.00922 | -0.0119 | 1.9306
-1.5 | 0.0816 | 0.00865 | -0.0098 | 9.4335
-1 | 0.1468 | 0.00839 | -0.0082 | 17.497
-0.5 | 0.2103 | 0.00815 | -0.0065 | 25.8037
0 | 0.2747 | 0.00798 | -0.0052 | 34.4236
0.5 | 0.3391 | 0.00791 | -0.004 | 42.8698
1 | 0.4038 | 0.00787 | -0.003 | 51.3088
1.5 | 0.4686 | 0.00785 | -0.002 | 59.6943
2 | 0.5332 | 0.00789 | -0.0011 | 67.5792
2.5 | 0.5979 | 0.00788 | -0.0001 | 75.8756
3 | 0.6174 | 0.00606 | 0.0097 | 101.8812
3.5 | 0.7019 | 0.00629 | 0.0069 | 111.5898
4 | 0.7858 | 0.00666 | 0.0042 | 117.988
4.5 | 0.8749 | 0.00706 | 0.0006 | 123.9235
5 | 0.9604 | 0.00744 | -0.0019 | 129.086
5.5 | 1.0458 | 0.00781 | -0.0044 | 133.9052
6 | 1.1235 | 0.00818 | -0.0051 | 137.3472
6.5 | 1.201 | 0.00854 | -0.0053 | 140.6323
7 | 1.2747 | 0.00901 | -0.0046 | 141.4761
7.5 | 1.3514 | 0.00958 | -0.0041 | 141.0647
8 | 1.4302 | 0.01041 | -0.0041 | 137.3871
8.5 | 1.5034 | 0.01168 | -0.0033 | 128.7158
9 | 1.5365 | 0.01412 | 0.0024 | 108.8173
9.5 | 1.5076 | 0.01697 | 0.0165 | 88.8391
10 | 1.466 | 0.02179 | 0.0254 | 67.2786
10.5 | 1.4318 | 0.03053 | 0.025 | 46.8981
11 | 1.3943 | 0.03941 | 0.0248 | 35.3793
11.5 | 1.356 | 0.04834 | 0.0241 | 28.0513
12 | 1.3207 | 0.05736 | 0.0228 | 23.0248
12.5 | 1.2947 | 0.06614 | 0.0211 | 19.5751
13 | 1.2692 | 0.07539 | 0.0187 | 16.8351
13.5 | 1.2491 | 0.08448 | 0.0162 | 14.7857
14 | 1.2304 | 0.09378 | 0.0133 | 13.1201

## 57. Re 3M Mach 0.00 (1)
BIGFOIL.COM POLAR EXPORT
NACA35110
NACA35110 |  |  |  | Cl Max: | 1.368 | at alpha= | 13 | deg
JavaFoil+Calcfoil stall+Eppler ext transition |  |  |  | L/D Max: | 133.428 | at alpha= | 8.5 | deg
Re: | 3000000 |  |  | Cd Min: | 0.00709 | at alpha= | 2.5 | deg
Mach: | 0 |  |  | Cl=0 at alpha= | -1.6465 | deg
|  |  |  | @ Cl=0.1, Cd= | 0.010166
|  |  |  | @ Cl=0.4, Cd= | 0.010015
|  |  |  | @ Cl=0.6, Cd= | 0.007368
alpha (deg) | Cl | Cd | Cm | Cl/Cd
-16 | -0.438 | 0.13033 | 0.002 | -3.361
-15.5 | -0.451 | 0.12389 | 0.002 | -3.641
-15 | -0.464 | 0.11892 | 0.002 | -3.9
-14.5 | -0.476 | 0.11235 | 0.002 | -4.235
-14 | -0.487 | 0.10538 | 0.002 | -4.623
-13.5 | -0.498 | 0.10059 | 0.002 | -4.946
-13 | -0.507 | 0.09516 | 0.002 | -5.324
-12.5 | -0.514 | 0.09012 | 0.002 | -5.707
-12 | -0.52 | 0.0847 | 0.002 | -6.142
-11.5 | -0.524 | 0.07947 | 0.002 | -6.596
-11 | -0.526 | 0.07467 | 0.002 | -7.041
-10.5 | -0.525 | 0.07041 | 0.002 | -7.454
-10 | -0.521 | 0.06589 | 0.002 | -7.905
-9.5 | -0.514 | 0.0619 | 0.002 | -8.302
-9 | -0.504 | 0.05837 | 0.002 | -8.63
-8.5 | -0.49 | 0.05467 | 0.002 | -8.962
-8 | -0.473 | 0.0515 | 0.002 | -9.178
-7.5 | -0.452 | 0.04822 | 0.003 | -9.372
-7 | -0.428 | 0.04508 | 0.003 | -9.487
-6.5 | -0.4 | 0.04217 | 0.003 | -9.473
-6 | -0.368 | 0.03932 | 0.003 | -9.366
-5.5 | -0.334 | 0.03643 | 0.003 | -9.181
-5 | -0.299 | 0.03325 | 0.003 | -8.986
-4.5 | -0.315 | 0.01131 | 0.004 | -27.866
-4 | -0.264 | 0.01111 | 0.004 | -23.732
-3.5 | -0.21 | 0.01085 | 0.004 | -19.398
-3 | -0.155 | 0.01063 | 0.004 | -14.61
-2.5 | -0.099 | 0.01042 | 0.004 | -9.473
-2 | -0.041 | 0.0102 | 0.004 | -4.019
-1.5 | 0.017 | 0.01008 | 0.004 | 1.734
-1 | 0.077 | 0.00992 | 0.004 | 7.717
-0.5 | 0.136 | 0.01055 | 0.003 | 12.888
0 | 0.196 | 0.01039 | 0.003 | 18.841
0.5 | 0.255 | 0.0102 | 0.003 | 25.043
1 | 0.315 | 0.01011 | 0.003 | 31.132
1.5 | 0.374 | 0.01005 | 0.002 | 37.224
2 | 0.433 | 0.00997 | 0.002 | 43.458
2.5 | 0.492 | 0.00709 | 0.002 | 69.379
3 | 0.551 | 0.00726 | 0.002 | 75.894
3.5 | 0.61 | 0.00739 | 0.001 | 82.505
4 | 0.669 | 0.00776 | 0.001 | 86.151
4.5 | 0.727 | 0.0078 | 0.001 | 93.233
5 | 0.785 | 0.00807 | 0 | 97.336
5.5 | 0.844 | 0.0082 | 0 | 102.858
6 | 0.901 | 0.00843 | 0 | 106.946
6.5 | 0.959 | 0.00872 | -0.001 | 109.984
7 | 1.016 | 0.00862 | -0.001 | 117.858
7.5 | 1.072 | 0.00898 | -0.001 | 119.354
8 | 1.125 | 0.00864 | -0.002 | 130.111
8.5 | 1.175 | 0.00881 | -0.002 | 133.428
9 | 1.222 | 0.00931 | -0.002 | 131.286
9.5 | 1.265 | 0.00993 | -0.003 | 127.355
10 | 1.302 | 0.01074 | -0.003 | 121.173
10.5 | 1.292 | 0.01792 | -0.004 | 72.126
11 | 1.314 | 0.02049 | -0.004 | 64.146
11.5 | 1.334 | 0.02295 | -0.004 | 58.141
12 | 1.351 | 0.02545 | -0.005 | 53.063
12.5 | 1.363 | 0.02818 | -0.005 | 48.352
13 | 1.368 | 0.03117 | -0.006 | 43.892
13.5 | 1.367 | 0.03439 | -0.006 | 39.764
14 | 1.362 | 0.03781 | -0.006 | 36.008
14.5 | 1.351 | 0.04151 | -0.007 | 32.537
15 | 1.335 | 0.0455 | -0.007 | 29.333
15.5 | 1.314 | 0.04976 | -0.008 | 26.412
16 | 1.29 | 0.05423 | -0.008 | 23.781
16.5 | 1.261 | 0.05904 | -0.008 | 21.363
17 | 1.23 | 0.06403 | -0.009 | 19.211
17.5 | 1.196 | 0.06947 | -0.009 | 17.215
18 | 1.159 | 0.07517 | -0.01 | 15.424

## 58. Re 3M Mach 0.00 (2)
BIGFOIL.COM POLAR EXPORT
NACA35110
NACA35110 |  |  |  | Cl Max: | 1.5797 | at alpha= | 15 | deg
XFOIL ncrit=9 |  |  |  | L/D Max: | 154.652 | at alpha= | 7 | deg
Re: | 3000000 |  |  | Cd Min: | 0.10997 | at alpha= | 20 | deg
Mach: | 0 |  |  | Cl=0 at alpha= | -2.0074 | deg
|  |  |  | @ Cl=0.1, Cd= | 0.007152
|  |  |  | @ Cl=0.4, Cd= | 0.00683
|  |  |  | @ Cl=0.6, Cd= | 0.0050935
alpha (deg) | Cl | Cd | Cm | Cl/Cd
-10.5 | -0.8661 | 0.01996 | -0.0233 | -43.3918
-10 | -0.839 | 0.01539 | -0.0192 | -54.5159
-9.5 | -0.7928 | 0.01419 | -0.0174 | -55.8703
-9 | -0.7441 | 0.01322 | -0.016 | -56.2859
-8.5 | -0.6935 | 0.01253 | -0.0148 | -55.3472
-8 | -0.642 | 0.01189 | -0.0137 | -53.995
-7.5 | -0.5899 | 0.01131 | -0.0128 | -52.1574
-7 | -0.5368 | 0.01089 | -0.0119 | -49.2929
-6.5 | -0.485 | 0.01004 | -0.0109 | -48.3068
-6 | -0.4319 | 0.00955 | -0.0101 | -45.2251
-5.5 | -0.378 | 0.00923 | -0.0093 | -40.9534
-5 | -0.3238 | 0.00893 | -0.0087 | -36.2598
-4.5 | -0.2702 | 0.00852 | -0.0079 | -31.7136
-4 | -0.2164 | 0.00821 | -0.0071 | -26.3581
-3.5 | -0.162 | 0.008 | -0.0065 | -20.25
-3 | -0.108 | 0.00773 | -0.0058 | -13.9715
-2.5 | -0.0536 | 0.00757 | -0.0052 | -7.0806
-2 | 0.0008 | 0.00738 | -0.0046 | 0.1084
-1.5 | 0.0555 | 0.00725 | -0.004 | 7.6552
-1 | 0.11 | 0.00713 | -0.0035 | 15.4278
-0.5 | 0.1649 | 0.00703 | -0.003 | 23.4566
0 | 0.2197 | 0.00697 | -0.0026 | 31.5208
0.5 | 0.2748 | 0.0069 | -0.0023 | 39.8261
1 | 0.3296 | 0.00688 | -0.0019 | 47.907
1.5 | 0.3849 | 0.00683 | -0.0016 | 56.3543
2 | 0.4396 | 0.00683 | -0.0013 | 64.3631
2.5 | 0.4942 | 0.00677 | -0.0009 | 72.9985
3 | 0.5148 | 0.00497 | 0.0063 | 103.5815
3.5 | 0.572 | 0.005 | 0.0063 | 114.4
4 | 0.6349 | 0.00521 | 0.0047 | 121.8618
4.5 | 0.6997 | 0.00543 | 0.0028 | 128.8582
5 | 0.7636 | 0.00566 | 0.0009 | 134.9117
5.5 | 0.8376 | 0.00595 | -0.0033 | 140.7731
6 | 0.8999 | 0.00612 | -0.0049 | 147.0425
6.5 | 0.9609 | 0.00633 | -0.0064 | 151.8009
7 | 1.0207 | 0.0066 | -0.0076 | 154.6515
7.5 | 1.0779 | 0.00698 | -0.0084 | 154.4269
8 | 1.1316 | 0.00743 | -0.0085 | 152.3015
8.5 | 1.1888 | 0.00791 | -0.0095 | 150.2908
9 | 1.2465 | 0.00862 | -0.0109 | 144.6056
9.5 | 1.3015 | 0.00964 | -0.0121 | 135.0104
10 | 1.3521 | 0.01108 | -0.0128 | 122.0307
10.5 | 1.4028 | 0.01249 | -0.0136 | 112.3139
11 | 1.4394 | 0.01348 | -0.011 | 106.7804
11.5 | 1.4696 | 0.01444 | -0.0072 | 101.7729
12 | 1.4979 | 0.0154 | -0.0032 | 97.2662
12.5 | 1.5245 | 0.01635 | 0.0009 | 93.2416
13 | 1.542 | 0.01752 | 0.0064 | 88.0137
13.5 | 1.5506 | 0.0188 | 0.0127 | 82.4787
14 | 1.5584 | 0.02123 | 0.0162 | 73.4056
14.5 | 1.5718 | 0.02426 | 0.0172 | 64.7898
15 | 1.5797 | 0.02852 | 0.0169 | 55.3892
15.5 | 1.5784 | 0.03419 | 0.0158 | 46.1655
16 | 1.5675 | 0.04105 | 0.0144 | 38.1851
16.5 | 1.5534 | 0.04827 | 0.0129 | 32.1815
17 | 1.5345 | 0.05613 | 0.0112 | 27.3383
17.5 | 1.5151 | 0.06448 | 0.009 | 23.4972
18 | 1.4966 | 0.07299 | 0.0065 | 20.5042
18.5 | 1.4783 | 0.08168 | 0.0038 | 18.0987
19 | 1.4589 | 0.09081 | 0.0007 | 16.0654
19.5 | 1.4402 | 0.09996 | -0.0024 | 14.4078
20 | 1.4177 | 0.10997 | -0.0063 | 12.8917

## 59. Re 3M Mach 0.10 (1)
BIGFOIL.COM POLAR EXPORT
NACA35110
NACA35110 |  |  |  | Cl Max: | 1.363 | at alpha= | 13 | deg
JavaFoil+Calcfoil stall+Eppler ext transition |  |  |  | L/D Max: | 137.347 | at alpha= | 8.5 | deg
Re: | 3000000 |  |  | Cd Min: | 0.00715 | at alpha= | 2.5 | deg
Mach: | 0.1 |  |  | Cl=0 at alpha= | -1.6525 | deg
|  |  |  | @ Cl=0.1, Cd= | 0.010173
|  |  |  | @ Cl=0.4, Cd= | 0.010053
|  |  |  | @ Cl=0.6, Cd= | 0.0074103
alpha (deg) | Cl | Cd | Cm | Cl/Cd
-15.5 | -0.409 | 0.126 | 0.002 | -3.243
-15 | -0.424 | 0.12017 | 0.002 | -3.526
-14.5 | -0.438 | 0.11396 | 0.002 | -3.847
-14 | -0.452 | 0.1075 | 0.002 | -4.208
-13.5 | -0.466 | 0.10167 | 0.002 | -4.579
-13 | -0.478 | 0.09592 | 0.002 | -4.979
-12.5 | -0.488 | 0.09153 | 0.002 | -5.332
-12 | -0.497 | 0.08598 | 0.002 | -5.778
-11.5 | -0.504 | 0.08129 | 0.002 | -6.195
-11 | -0.508 | 0.07597 | 0.002 | -6.686
-10.5 | -0.51 | 0.07151 | 0.002 | -7.128
-10 | -0.508 | 0.06679 | 0.002 | -7.613
-9.5 | -0.504 | 0.06265 | 0.002 | -8.041
-9 | -0.496 | 0.05896 | 0.002 | -8.407
-8.5 | -0.484 | 0.05528 | 0.002 | -8.751
-8 | -0.468 | 0.05194 | 0.002 | -9.014
-7.5 | -0.449 | 0.04862 | 0.003 | -9.231
-7 | -0.426 | 0.04549 | 0.003 | -9.357
-6.5 | -0.398 | 0.04255 | 0.003 | -9.363
-6 | -0.368 | 0.03961 | 0.003 | -9.284
-5.5 | -0.334 | 0.0368 | 0.003 | -9.084
-5 | -0.299 | 0.03382 | 0.003 | -8.83
-4.5 | -0.316 | 0.01133 | 0.005 | -27.887
-4 | -0.265 | 0.01112 | 0.004 | -23.788
-3.5 | -0.211 | 0.0109 | 0.004 | -19.379
-3 | -0.156 | 0.01067 | 0.004 | -14.613
-2.5 | -0.099 | 0.01046 | 0.004 | -9.479
-2 | -0.041 | 0.01026 | 0.004 | -4.013
-1.5 | 0.018 | 0.01008 | 0.004 | 1.741
-1 | 0.077 | 0.00992 | 0.004 | 7.753
-0.5 | 0.137 | 0.01058 | 0.003 | 12.923
0 | 0.197 | 0.01042 | 0.003 | 18.878
0.5 | 0.257 | 0.01022 | 0.003 | 25.123
1 | 0.316 | 0.01012 | 0.003 | 31.271
1.5 | 0.376 | 0.01009 | 0.002 | 37.242
2 | 0.435 | 0.01 | 0.002 | 43.53
2.5 | 0.495 | 0.00715 | 0.002 | 69.17
3 | 0.554 | 0.00727 | 0.002 | 76.16
3.5 | 0.613 | 0.00745 | 0.001 | 82.217
4 | 0.672 | 0.00768 | 0.001 | 87.478
4.5 | 0.731 | 0.00788 | 0.001 | 92.762
5 | 0.789 | 0.00809 | 0 | 97.579
5.5 | 0.848 | 0.00799 | 0 | 106.129
6 | 0.906 | 0.00851 | 0 | 106.474
6.5 | 0.964 | 0.0088 | -0.001 | 109.529
7 | 1.021 | 0.00868 | -0.001 | 117.61
7.5 | 1.077 | 0.00865 | -0.001 | 124.511
8 | 1.13 | 0.00873 | -0.002 | 129.419
8.5 | 1.18 | 0.00859 | -0.002 | 137.347
9 | 1.227 | 0.00941 | -0.002 | 130.344
9.5 | 1.269 | 0.01006 | -0.003 | 126.184
10 | 1.305 | 0.01093 | -0.003 | 119.335
10.5 | 1.294 | 0.0184 | -0.004 | 70.304
11 | 1.315 | 0.02104 | -0.004 | 62.514
11.5 | 1.334 | 0.02355 | -0.004 | 56.638
12 | 1.349 | 0.02613 | -0.005 | 51.631
12.5 | 1.359 | 0.02896 | -0.005 | 46.935
13 | 1.363 | 0.032 | -0.006 | 42.597
13.5 | 1.359 | 0.03538 | -0.006 | 38.421
14 | 1.351 | 0.03888 | -0.006 | 34.733
14.5 | 1.336 | 0.04276 | -0.007 | 31.245
15 | 1.316 | 0.04677 | -0.007 | 28.144
15.5 | 1.291 | 0.05131 | -0.008 | 25.17
16 | 1.262 | 0.05591 | -0.008 | 22.582
16.5 | 1.229 | 0.06097 | -0.008 | 20.161
17 | 1.193 | 0.06638 | -0.009 | 17.97
17.5 | 1.154 | 0.07202 | -0.009 | 16.017
18 | 1.112 | 0.07819 | -0.01 | 14.223

## 60. Re 3M Mach 0.10 (2)
BIGFOIL.COM POLAR EXPORT
NACA35110
NACA35110 |  |  |  | Cl Max: | 1.5715 | at alpha= | 15 | deg
XFOIL ncrit=9 |  |  |  | L/D Max: | 155.008 | at alpha= | 7 | deg
Re: | 3000000 |  |  | Cd Min: | 0.11566 | at alpha= | 20 | deg
Mach: | 0.1 |  |  | Cl=0 at alpha= | -2.01 | deg
|  |  |  | @ Cl=0.1, Cd= | 0.0071639
|  |  |  | @ Cl=0.4, Cd= | 0.0068477
|  |  |  | @ Cl=0.6, Cd= | 0.0050978
alpha (deg) | Cl | Cd | Cm | Cl/Cd
-10 | -0.8345 | 0.0186 | -0.022 | -44.8656
-9.5 | -0.7964 | 0.01542 | -0.0192 | -51.6472
-9 | -0.749 | 0.01399 | -0.0174 | -53.5382
-8.5 | -0.6984 | 0.01311 | -0.0161 | -53.2723
-8 | -0.6467 | 0.01234 | -0.0148 | -52.4068
-7.5 | -0.5944 | 0.01162 | -0.0137 | -51.1532
-7 | -0.541 | 0.0111 | -0.0127 | -48.7387
-6.5 | -0.4882 | 0.01036 | -0.0117 | -47.1236
-6 | -0.435 | 0.00969 | -0.0106 | -44.8916
-5.5 | -0.3806 | 0.00933 | -0.0099 | -40.7931
-5 | -0.326 | 0.00901 | -0.0091 | -36.182
-4.5 | -0.2714 | 0.00866 | -0.0084 | -31.3395
-4 | -0.2176 | 0.00825 | -0.0075 | -26.3758
-3.5 | -0.1629 | 0.00803 | -0.0068 | -20.2864
-3 | -0.1084 | 0.00776 | -0.006 | -13.9691
-2.5 | -0.0537 | 0.00758 | -0.0054 | -7.0844
-2 | 0.0011 | 0.00741 | -0.0047 | 0.14845
-1.5 | 0.0561 | 0.00726 | -0.0042 | 7.7273
-1 | 0.1109 | 0.00714 | -0.0036 | 15.5322
0 | 0.2213 | 0.00699 | -0.0027 | 31.6595
0.5 | 0.2768 | 0.00691 | -0.0023 | 40.0579
1 | 0.3319 | 0.00689 | -0.0019 | 48.1713
1.5 | 0.3874 | 0.00685 | -0.0016 | 56.5547
2 | 0.4426 | 0.00684 | -0.0013 | 64.7076
2.5 | 0.4974 | 0.00679 | -0.0009 | 73.2548
3 | 0.5183 | 0.00499 | 0.0063 | 103.8677
3.5 | 0.5753 | 0.00502 | 0.0064 | 114.6016
4 | 0.6388 | 0.00522 | 0.0049 | 122.3755
4.5 | 0.7043 | 0.00546 | 0.0029 | 128.9927
5 | 0.7682 | 0.00568 | 0.0011 | 135.2465
5.5 | 0.8429 | 0.00597 | -0.0031 | 141.1893
6 | 0.9057 | 0.00615 | -0.0047 | 147.2683
6.5 | 0.9673 | 0.00637 | -0.0062 | 151.8524
7 | 1.0277 | 0.00663 | -0.0074 | 155.0075
7.5 | 1.0852 | 0.00703 | -0.0082 | 154.367
8 | 1.1396 | 0.00747 | -0.0082 | 152.5569
8.5 | 1.1971 | 0.00799 | -0.0092 | 149.8248
9 | 1.2555 | 0.00869 | -0.0106 | 144.4764
9.5 | 1.3104 | 0.0098 | -0.0116 | 133.7143
10 | 1.361 | 0.01133 | -0.0122 | 120.1236
10.5 | 1.4122 | 0.01275 | -0.0129 | 110.7608
11 | 1.4462 | 0.01374 | -0.0097 | 105.2547
11.5 | 1.4757 | 0.01473 | -0.0057 | 100.1833
12 | 1.5029 | 0.01573 | -0.0013 | 95.5435
12.5 | 1.528 | 0.01673 | 0.0031 | 91.3329
13 | 1.538 | 0.01791 | 0.01 | 85.8738
13.5 | 1.5481 | 0.01957 | 0.0151 | 79.1058
14 | 1.5562 | 0.0225 | 0.0176 | 69.1644
14.5 | 1.5677 | 0.02615 | 0.0179 | 59.9503
15 | 1.5715 | 0.03117 | 0.0171 | 50.4171
15.5 | 1.5646 | 0.0376 | 0.0158 | 41.6117
16 | 1.5497 | 0.04494 | 0.0144 | 34.4838
16.5 | 1.5325 | 0.05256 | 0.0128 | 29.1572
17 | 1.5138 | 0.06059 | 0.0109 | 24.9843
17.5 | 1.4938 | 0.0692 | 0.0085 | 21.5867
18 | 1.4748 | 0.07797 | 0.0058 | 18.915
18.5 | 1.4561 | 0.08686 | 0.003 | 16.7638
19 | 1.4368 | 0.09607 | -0.0002 | 14.9558
19.5 | 1.4178 | 0.10547 | -0.0036 | 13.4427
20 | 1.3948 | 0.11566 | -0.0076 | 12.0595

## 61. Re 3M Mach 0.25 (1)
BIGFOIL.COM POLAR EXPORT
NACA35110
NACA35110 |  |  |  | Cl Max: | 1.331 | at alpha= | 12 | deg
JavaFoil+Calcfoil stall+Eppler ext transition |  |  |  | L/D Max: | 134.796 | at alpha= | 8 | deg
Re: | 3000000 |  |  | Cd Min: | 0.00729 | at alpha= | 2.5 | deg
Mach: | 0.25 |  |  | Cl=0 at alpha= | -1.65 | deg
|  |  |  | @ Cl=0.1, Cd= | 0.01037
|  |  |  | @ Cl=0.4, Cd= | 0.010249
|  |  |  | @ Cl=0.6, Cd= | 0.0075633
alpha (deg) | Cl | Cd | Cm | Cl/Cd
-13.5 | -0.119 | 0.10797 | 0.002 | -1.103
-13 | -0.191 | 0.10249 | 0.002 | -1.863
-12.5 | -0.24 | 0.09793 | 0.002 | -2.45
-12 | -0.282 | 0.09246 | 0.002 | -3.046
-11.5 | -0.318 | 0.08747 | 0.002 | -3.639
-11 | -0.35 | 0.08216 | 0.002 | -4.263
-10.5 | -0.377 | 0.07676 | 0.002 | -4.917
-10 | -0.4 | 0.07186 | 0.002 | -5.56
-9.5 | -0.416 | 0.06739 | 0.002 | -6.173
-9 | -0.427 | 0.06324 | 0.002 | -6.746
-8.5 | -0.431 | 0.05887 | 0.002 | -7.325
-8 | -0.43 | 0.05536 | 0.002 | -7.761
-7.5 | -0.422 | 0.05139 | 0.002 | -8.208
-7 | -0.408 | 0.04788 | 0.002 | -8.519
-6.5 | -0.387 | 0.04457 | 0.003 | -8.692
-6 | -0.362 | 0.04159 | 0.003 | -8.694
-5.5 | -0.332 | 0.03874 | 0.003 | -8.56
-5 | -0.298 | 0.03592 | 0.003 | -8.293
-4.5 | -0.261 | 0.03302 | 0.003 | -7.909
-4 | -0.225 | 0.02711 | 0.003 | -8.284
-3.5 | -0.215 | 0.01106 | 0.004 | -19.453
-3 | -0.159 | 0.0109 | 0.004 | -14.618
-2.5 | -0.101 | 0.01065 | 0.004 | -9.529
-2 | -0.042 | 0.01046 | 0.004 | -4.037
-1.5 | 0.018 | 0.01027 | 0.004 | 1.753
-1 | 0.079 | 0.01015 | 0.004 | 7.779
-0.5 | 0.14 | 0.01079 | 0.003 | 13.002
0 | 0.202 | 0.01064 | 0.003 | 18.98
0.5 | 0.264 | 0.01045 | 0.003 | 25.247
1 | 0.325 | 0.01031 | 0.003 | 31.518
1.5 | 0.386 | 0.01026 | 0.003 | 37.618
2 | 0.447 | 0.01021 | 0.002 | 43.771
2.5 | 0.508 | 0.00729 | 0.002 | 69.674
3 | 0.569 | 0.00746 | 0.002 | 76.218
3.5 | 0.629 | 0.00766 | 0.001 | 82.134
4 | 0.69 | 0.00787 | 0.001 | 87.693
4.5 | 0.75 | 0.0076 | 0.001 | 98.723
5 | 0.81 | 0.00785 | 0 | 103.224
5.5 | 0.87 | 0.00828 | 0 | 105.144
6 | 0.93 | 0.00882 | 0 | 105.415
6.5 | 0.989 | 0.00871 | -0.001 | 113.526
7 | 1.047 | 0.0087 | -0.001 | 120.447
7.5 | 1.104 | 0.00874 | -0.001 | 126.266
8 | 1.157 | 0.00858 | -0.002 | 134.796
8.5 | 1.206 | 0.00939 | -0.002 | 128.456
9 | 1.25 | 0.01001 | -0.003 | 124.95
9.5 | 1.288 | 0.01086 | -0.003 | 118.536
10 | 1.316 | 0.01221 | -0.003 | 107.819
10.5 | 1.298 | 0.02151 | -0.004 | 60.339
11 | 1.315 | 0.0243 | -0.004 | 54.101
11.5 | 1.326 | 0.02714 | -0.004 | 48.874
12 | 1.331 | 0.03026 | -0.005 | 43.984
12.5 | 1.329 | 0.03362 | -0.005 | 39.514
13 | 1.316 | 0.03725 | -0.006 | 35.328
13.5 | 1.292 | 0.04124 | -0.006 | 31.324
14 | 1.258 | 0.04569 | -0.006 | 27.532
14.5 | 1.214 | 0.05058 | -0.007 | 24.01
15 | 1.162 | 0.05579 | -0.007 | 20.826
15.5 | 1.1 | 0.06193 | -0.008 | 17.765
16 | 1.031 | 0.06831 | -0.008 | 15.09
16.5 | 0.954 | 0.0763 | -0.008 | 12.498
17 | 0.869 | 0.08604 | -0.009 | 10.101

## 62. Re 3M Mach 0.25 (2)
BIGFOIL.COM POLAR EXPORT
NACA35110
NACA35110 |  |  |  | Cl Max: | 1.5282 | at alpha= | 14 | deg
XFOIL ncrit=9 |  |  |  | L/D Max: | 155.863 | at alpha= | 7 | deg
Re: | 3000000 |  |  | Cd Min: | 0.20279 | at alpha= | -17 | deg
Mach: | 0.25 |  |  | Cl=0 at alpha= | -2.0263 | deg
|  |  |  | @ Cl=0.1, Cd= | 0.0072446
|  |  |  | @ Cl=0.4, Cd= | 0.0069303
|  |  |  | @ Cl=0.6, Cd= | 0.0051561
alpha (deg) | Cl | Cd | Cm | Cl/Cd
-17 | -0.5847 | 0.20279 | 0.0417 | -2.8833
-16.5 | -0.5679 | 0.19659 | 0.0386 | -2.8888
-16 | -0.5516 | 0.19044 | 0.0357 | -2.8965
-15.5 | -0.5354 | 0.18445 | 0.0329 | -2.9027
-15 | -0.5203 | 0.1779 | 0.0301 | -2.9247
-14.5 | -0.5067 | 0.16998 | 0.0271 | -2.9809
-14 | -0.4944 | 0.1629 | 0.0244 | -3.035
-13.5 | -0.4825 | 0.15585 | 0.0219 | -3.0959
-13 | -0.477 | 0.14715 | 0.0191 | -3.2416
-12.5 | -0.4644 | 0.1409 | 0.0169 | -3.296
-12 | -0.3916 | 0.13005 | -0.0029 | -3.0111
-11.5 | -0.3819 | 0.1227 | -0.0055 | -3.1125
-11 | -0.3715 | 0.11582 | -0.0083 | -3.2076
-10.5 | -0.3628 | 0.10857 | -0.0112 | -3.3416
-10 | -0.3589 | 0.101 | -0.0141 | -3.5535
-9.5 | -0.3577 | 0.09302 | -0.0173 | -3.8454
-8.5 | -0.3598 | 0.07883 | -0.0233 | -4.5643
-8 | -0.3926 | 0.07109 | -0.025 | -5.5226
-6.5 | -0.506 | 0.01235 | -0.0161 | -40.9717
-6 | -0.4504 | 0.01128 | -0.0145 | -39.9291
-5.5 | -0.3953 | 0.01008 | -0.0129 | -39.2163
-5 | -0.338 | 0.00957 | -0.0118 | -35.3187
-4.5 | -0.2807 | 0.00913 | -0.0107 | -30.7448
-4 | -0.2242 | 0.00859 | -0.0095 | -26.1001
-3.5 | -0.1674 | 0.00824 | -0.0084 | -20.3155
-3 | -0.1104 | 0.008 | -0.0075 | -13.8
-2.5 | -0.054 | 0.00769 | -0.0065 | -7.0221
-2 | 0.003 | 0.00755 | -0.0057 | 0.39735
-1.5 | 0.0595 | 0.00733 | -0.0049 | 8.1173
-1 | 0.1164 | 0.00721 | -0.0042 | 16.1442
-0.5 | 0.1735 | 0.00712 | -0.0036 | 24.368
0 | 0.2306 | 0.00704 | -0.0031 | 32.7557
0.5 | 0.2876 | 0.00699 | -0.0025 | 41.1445
1 | 0.3448 | 0.00694 | -0.0021 | 49.683
1.5 | 0.4017 | 0.00693 | -0.0016 | 57.9654
2 | 0.459 | 0.0069 | -0.0013 | 66.5217
2.5 | 0.5155 | 0.0069 | -0.0008 | 74.7101
3 | 0.5384 | 0.00511 | 0.0064 | 105.362
3.5 | 0.5937 | 0.00514 | 0.0074 | 115.5058
4 | 0.6602 | 0.00531 | 0.0058 | 124.3315
4.5 | 0.7298 | 0.00557 | 0.0034 | 131.0233
5 | 0.7941 | 0.00582 | 0.0022 | 136.4433
5.5 | 0.8726 | 0.0061 | -0.0022 | 143.0492
6 | 0.938 | 0.00634 | -0.0037 | 147.9495
6.5 | 1.0026 | 0.00658 | -0.005 | 152.3708
7 | 1.0661 | 0.00684 | -0.0062 | 155.8626
7.5 | 1.1266 | 0.00728 | -0.0067 | 154.7527
8 | 1.1837 | 0.00777 | -0.0066 | 152.3423
8.5 | 1.2442 | 0.00834 | -0.0072 | 149.1847
9 | 1.3048 | 0.00926 | -0.0083 | 140.9071
10 | 1.4111 | 0.01262 | -0.009 | 111.8146
10.5 | 1.4534 | 0.01398 | -0.007 | 103.9628
11 | 1.4803 | 0.01514 | -0.0017 | 97.7741
11.5 | 1.5038 | 0.01629 | 0.0039 | 92.3143
12 | 1.5142 | 0.01754 | 0.0116 | 86.3284
12.5 | 1.516 | 0.01948 | 0.0185 | 77.8234
13 | 1.5249 | 0.0227 | 0.0209 | 67.1762
13.5 | 1.5272 | 0.02784 | 0.0207 | 54.8563
14 | 1.5282 | 0.03363 | 0.0197 | 45.4416
14.5 | 1.517 | 0.04069 | 0.0185 | 37.2819
15 | 1.497 | 0.04862 | 0.0171 | 30.7898
15.5 | 1.4713 | 0.05723 | 0.0154 | 25.7085
16 | 1.4481 | 0.0661 | 0.0132 | 21.9077
16.5 | 1.428 | 0.07493 | 0.0107 | 19.0578
17 | 1.4088 | 0.08393 | 0.0079 | 16.7854
17.5 | 1.3919 | 0.09287 | 0.005 | 14.9876
18 | 1.3739 | 0.10214 | 0.0017 | 13.4511
18.5 | 1.3553 | 0.11172 | -0.0019 | 12.1312
19 | 1.3394 | 0.12112 | -0.0057 | 11.0585

## 63. Re 3M Mach 0.50 (1)
BIGFOIL.COM POLAR EXPORT
NACA35110
NACA35110 |  |  |  | Cl Max: | 1.293 | at alpha= | 9 | deg
JavaFoil+Calcfoil stall+Eppler ext transition |  |  |  | L/D Max: | 127.557 | at alpha= | 6 | deg
Re: | 3000000 |  |  | Cd Min: | 0.00765 | at alpha= | 3.5 | deg
Mach: | 0.5 |  |  | Cl=0 at alpha= | -1.6515 | deg
|  |  |  | @ Cl=0.1, Cd= | 0.010313
|  |  |  | @ Cl=0.4, Cd= | 0.0099491
|  |  |  | @ Cl=0.6, Cd= | 0.0092201
alpha (deg) | Cl | Cd | Cm | Cl/Cd
-20 | -0.97 | 0.16815 | 0.001 | -5.77
-19.5 | -0.944 | 0.16551 | 0.001 | -5.701
-19 | -0.918 | 0.16077 | 0.001 | -5.712
-18.5 | -0.893 | 0.15429 | 0.001 | -5.788
-18 | -0.868 | 0.14981 | 0.001 | -5.791
-17.5 | -0.841 | 0.13978 | 0.002 | -6.016
-17 | -0.815 | 0.12585 | 0.002 | -6.478
-16.5 | -0.79 | 0.11592 | 0.002 | -6.813
-16 | -0.764 | 0.12868 | 0.002 | -5.936
-15.5 | -0.737 | 0.11695 | 0.002 | -6.303
-15 | -0.711 | 0.12044 | 0.002 | -5.906
-14.5 | -0.685 | 0.09779 | 0.002 | -7.009
-14 | -0.659 | 0.11211 | 0.002 | -5.874
-13.5 | -0.633 | 0.09616 | 0.002 | -6.578
-13 | -0.607 | 0.08689 | 0.003 | -6.981
-12.5 | -0.581 | 0.0805 | 0.003 | -7.211
-12 | -0.553 | 0.08634 | 0.003 | -6.411
-11.5 | -0.527 | 0.07708 | 0.003 | -6.842
-11 | -0.501 | 0.07112 | 0.003 | -7.047
-10.5 | -0.474 | 0.07579 | 0.003 | -6.256
-10 | -0.448 | 0.06743 | 0.003 | -6.64
-9.5 | -0.421 | 0.06164 | 0.003 | -6.835
-9 | -0.394 | 0.06565 | 0.003 | -6.006
-8.5 | -0.368 | 0.05793 | 0.003 | -6.349
-8 | -0.341 | 0.05761 | 0.003 | -5.92
-7.5 | -0.314 | 0.05351 | 0.003 | -5.875
-7 | -0.288 | 0.04926 | 0.003 | -5.841
-6.5 | -0.261 | 0.04857 | 0.003 | -5.371
-6 | -0.234 | 0.04527 | 0.002 | -5.172
-5.5 | -0.207 | 0.04409 | 0.002 | -4.7
-5 | -0.18 | 0.04299 | 0.002 | -4.197
-4.5 | -0.154 | 0.04064 | 0.002 | -3.78
-4 | -0.201 | 0.03796 | 0.002 | -5.298
-3.5 | -0.177 | 0.03443 | 0.003 | -5.149
-3 | -0.138 | 0.03134 | 0.003 | -4.388
-2.5 | -0.091 | 0.0265 | 0.003 | -3.442
-2 | -0.046 | 0.01089 | 0.004 | -4.256
-1.5 | 0.02 | 0.01057 | 0.004 | 1.884
-1 | 0.088 | 0.01034 | 0.004 | 8.477
-0.5 | 0.156 | 0.01019 | 0.004 | 15.334
0 | 0.225 | 0.01007 | 0.004 | 22.374
0.5 | 0.294 | 0.00998 | 0.003 | 29.515
1 | 0.363 | 0.00996 | 0.003 | 36.411
1.5 | 0.431 | 0.00994 | 0.003 | 43.323
2 | 0.499 | 0.01054 | 0.003 | 47.319
2.5 | 0.567 | 0.01055 | 0.002 | 53.713
3 | 0.634 | 0.00785 | 0.002 | 80.77
3.5 | 0.701 | 0.00765 | 0.002 | 91.711
4 | 0.768 | 0.00795 | 0.001 | 96.671
4.5 | 0.835 | 0.00787 | 0.001 | 106.056
5 | 0.901 | 0.00791 | 0.001 | 113.923
5.5 | 0.966 | 0.00805 | 0 | 119.981
6 | 1.03 | 0.00808 | 0 | 127.557
6.5 | 1.093 | 0.00937 | -0.001 | 116.628
7 | 1.152 | 0.00994 | -0.001 | 115.912
7.5 | 1.204 | 0.01073 | -0.001 | 112.205
8 | 1.246 | 0.01191 | -0.002 | 104.586
8.5 | 1.277 | 0.01361 | -0.002 | 93.851
9 | 1.293 | 0.0162 | -0.003 | 79.801
9.5 | 1.257 | 0.02982 | -0.003 | 42.146
10 | 1.231 | 0.0345 | -0.003 | 35.682
10.5 | 1.113 | 0.04025 | -0.004 | 27.666
11 | 0.76 | 0.0471 | -0.004 | 16.132
11.5 | 0.788 | 0.04971 | -0.005 | 15.854
12 | 0.815 | 0.05403 | -0.005 | 15.076
12.5 | 0.841 | 0.05876 | -0.005 | 14.304
13 | 0.867 | 0.06343 | -0.006 | 13.66
13.5 | 0.893 | 0.0686 | -0.006 | 13.012
14 | 0.894 | 0.08712 | -0.006 | 10.258

## 64. Re 3M Mach 0.50 (2)
BIGFOIL.COM POLAR EXPORT
NACA35110
NACA35110 |  |  |  | Cl Max: | 1.5203 | at alpha= | 9.5 | deg
XFOIL ncrit=9 |  |  |  | L/D Max: | 155.605 | at alpha= | 7 | deg
Re: | 3000000 |  |  | Cd Min: | 0.23808 | at alpha= | -20 | deg
Mach: | 0.5 |  |  | Cl=0 at alpha= | -2.0903 | deg
|  |  |  | @ Cl=0.1, Cd= | 0.007736
|  |  |  | @ Cl=0.4, Cd= | 0.0072129
|  |  |  | @ Cl=0.6, Cd= | 0.007266
alpha (deg) | Cl | Cd | Cm | Cl/Cd
-20 | -0.5937 | 0.23808 | 0.0783 | -2.4937
-19.5 | -0.5772 | 0.23056 | 0.0741 | -2.5035
-19 | -0.5604 | 0.22261 | 0.0698 | -2.5174
-18.5 | -0.5435 | 0.21532 | 0.0656 | -2.5242
-17.5 | -0.6351 | 0.22473 | 0.053 | -2.8261
-17 | -0.6148 | 0.21699 | 0.049 | -2.8333
-16.5 | -0.5931 | 0.20989 | 0.045 | -2.8258
-16 | -0.5714 | 0.20288 | 0.0412 | -2.8164
-15.5 | -0.5497 | 0.19578 | 0.0375 | -2.8077
-15 | -0.5288 | 0.18797 | 0.0337 | -2.8132
-14.5 | -0.5095 | 0.17998 | 0.03 | -2.8309
-14 | -0.4908 | 0.17238 | 0.0265 | -2.8472
-13.5 | -0.4728 | 0.16487 | 0.0233 | -2.8677
-13 | -0.4242 | 0.15357 | 0.0095 | -2.7623
-12 | -0.3872 | 0.14053 | 0.0034 | -2.7553
-11 | -0.3535 | 0.12538 | -0.0037 | -2.8194
-10.5 | -0.3382 | 0.11791 | -0.0072 | -2.8683
-9.5 | -0.3102 | 0.10381 | -0.0135 | -2.9882
-9 | -0.2971 | 0.09678 | -0.0166 | -3.0698
-8.5 | -0.2857 | 0.08996 | -0.0196 | -3.1759
-8 | -0.2801 | 0.08241 | -0.023 | -3.3989
-7.5 | -0.2751 | 0.0755 | -0.0261 | -3.6437
-7 | -0.2812 | 0.06863 | -0.0298 | -4.0973
-6.5 | -0.2953 | 0.06216 | -0.0304 | -4.7506
-6 | -0.2847 | 0.05599 | -0.0318 | -5.0848
-5.5 | -0.2635 | 0.05028 | -0.0322 | -5.2407
-5 | -0.2393 | 0.04361 | -0.0318 | -5.4873
-4.5 | -0.2126 | 0.03613 | -0.0297 | -5.8843
-4 | -0.1873 | 0.0273 | -0.0254 | -6.8608
-3.5 | -0.1499 | 0.02055 | -0.0208 | -7.2944
-3 | -0.1205 | 0.00966 | -0.0151 | -12.4741
-2.5 | -0.0535 | 0.00873 | -0.0129 | -6.1283
-2 | 0.0118 | 0.00813 | -0.0107 | 1.4514
-1.5 | 0.0774 | 0.00783 | -0.0089 | 9.8851
-1 | 0.1423 | 0.00756 | -0.0072 | 18.8228
-0.5 | 0.2073 | 0.00742 | -0.0058 | 27.938
0 | 0.2727 | 0.00731 | -0.0047 | 37.3051
0.5 | 0.3377 | 0.00727 | -0.0036 | 46.4512
1 | 0.4032 | 0.00721 | -0.0027 | 55.9223
1.5 | 0.4684 | 0.00722 | -0.0018 | 64.8753
2 | 0.534 | 0.00724 | -0.001 | 73.7569
2.5 | 0.5993 | 0.00727 | -0.0002 | 82.4347
3 | 0.6583 | 0.00693 | 0.0017 | 94.9928
3.5 | 0.6847 | 0.00557 | 0.0106 | 122.9264
4 | 0.759 | 0.00583 | 0.01 | 130.1887
4.5 | 0.8436 | 0.00613 | 0.0072 | 137.6183
5 | 0.9233 | 0.00648 | 0.0057 | 142.4846
5.5 | 1.0096 | 0.00688 | 0.003 | 146.7442
6 | 1.0901 | 0.00719 | 0.0018 | 151.6134
6.5 | 1.1689 | 0.00757 | 0.0012 | 154.4122
7 | 1.2464 | 0.00801 | 0.0012 | 155.6055
7.5 | 1.3218 | 0.00857 | 0.0018 | 154.2357
8 | 1.3902 | 0.00938 | 0.0038 | 148.209
9 | 1.5199 | 0.0136 | 0.0054 | 111.7574
9.5 | 1.5203 | 0.01658 | 0.0147 | 91.6948
10 | 1.4868 | 0.02023 | 0.0252 | 73.4948
10.5 | 1.4664 | 0.02765 | 0.0255 | 53.0344
11 | 1.438 | 0.0359 | 0.0256 | 40.0557
11.5 | 1.4028 | 0.04452 | 0.0253 | 31.5094
12 | 1.3705 | 0.05311 | 0.0245 | 25.8049
12.5 | 1.3415 | 0.06185 | 0.023 | 21.6896
13 | 1.3164 | 0.07084 | 0.021 | 18.5827
13.5 | 1.2961 | 0.07976 | 0.0186 | 16.25
14 | 1.2754 | 0.08906 | 0.0158 | 14.3207
14.5 | 1.2554 | 0.09864 | 0.0126 | 12.7271

## 65. Re 4M Mach 0.00 (1)
BIGFOIL.COM POLAR EXPORT
NACA35110
NACA35110 |  |  |  | Cl Max: | 1.375 | at alpha= | 13 | deg
JavaFoil+Calcfoil stall+Eppler ext transition |  |  |  | L/D Max: | 144.59 | at alpha= | 9 | deg
Re: | 4000000 |  |  | Cd Min: | 0.00685 | at alpha= | 2.5 | deg
Mach: | 0 |  |  | Cl=0 at alpha= | -1.6465 | deg
|  |  |  | @ Cl=0.1, Cd= | 0.01022
|  |  |  | @ Cl=0.4, Cd= | 0.009608
|  |  |  | @ Cl=0.6, Cd= | 0.0072758
alpha (deg) | Cl | Cd | Cm | Cl/Cd
-16 | -0.438 | 0.12684 | 0.002 | -3.455
-15.5 | -0.451 | 0.12055 | 0.002 | -3.744
-15 | -0.464 | 0.1157 | 0.002 | -4.011
-14.5 | -0.476 | 0.10943 | 0.002 | -4.352
-14 | -0.488 | 0.10328 | 0.002 | -4.721
-13.5 | -0.498 | 0.09765 | 0.002 | -5.099
-13 | -0.507 | 0.09277 | 0.002 | -5.465
-12.5 | -0.515 | 0.08759 | 0.002 | -5.876
-12 | -0.521 | 0.08293 | 0.002 | -6.279
-11.5 | -0.525 | 0.07795 | 0.002 | -6.731
-11 | -0.526 | 0.0732 | 0.002 | -7.19
-10.5 | -0.525 | 0.06882 | 0.002 | -7.633
-10 | -0.521 | 0.0644 | 0.002 | -8.098
-9.5 | -0.515 | 0.06084 | 0.002 | -8.457
-9 | -0.504 | 0.05718 | 0.002 | -8.82
-8.5 | -0.491 | 0.0535 | 0.003 | -9.171
-8 | -0.473 | 0.05027 | 0.003 | -9.418
-7.5 | -0.453 | 0.04701 | 0.003 | -9.631
-7 | -0.429 | 0.04387 | 0.003 | -9.77
-6.5 | -0.401 | 0.04095 | 0.003 | -9.782
-6 | -0.37 | 0.03796 | 0.003 | -9.735
-5.5 | -0.336 | 0.03476 | 0.003 | -9.673
-5 | -0.303 | 0.02998 | 0.003 | -10.097
-4.5 | -0.315 | 0.01089 | 0.004 | -28.935
-4 | -0.264 | 0.01064 | 0.004 | -24.786
-3.5 | -0.21 | 0.01041 | 0.004 | -20.213
-3 | -0.155 | 0.01017 | 0.004 | -15.267
-2.5 | -0.099 | 0.01001 | 0.004 | -9.865
-2 | -0.041 | 0.0098 | 0.004 | -4.184
-1.5 | 0.017 | 0.00963 | 0.004 | 1.814
-1 | 0.077 | 0.01029 | 0.004 | 7.435
-0.5 | 0.136 | 0.01011 | 0.003 | 13.457
0 | 0.196 | 0.00997 | 0.003 | 19.619
0.5 | 0.255 | 0.0098 | 0.003 | 26.058
1 | 0.315 | 0.0097 | 0.003 | 32.461
1.5 | 0.374 | 0.00963 | 0.002 | 38.827
2 | 0.433 | 0.00958 | 0.002 | 45.222
2.5 | 0.492 | 0.00685 | 0.002 | 71.886
3 | 0.551 | 0.00701 | 0.002 | 78.668
3.5 | 0.61 | 0.00733 | 0.001 | 83.184
4 | 0.669 | 0.00748 | 0.001 | 89.328
4.5 | 0.727 | 0.00766 | 0.001 | 94.876
5 | 0.785 | 0.00788 | 0 | 99.687
5.5 | 0.844 | 0.0084 | 0 | 100.379
6 | 0.901 | 0.00863 | 0 | 104.453
6.5 | 0.959 | 0.00842 | -0.001 | 113.945
7 | 1.016 | 0.00872 | -0.001 | 116.524
7.5 | 1.072 | 0.00866 | -0.001 | 123.734
8 | 1.125 | 0.00869 | -0.002 | 129.461
8.5 | 1.176 | 0.0085 | -0.002 | 138.278
9 | 1.223 | 0.00846 | -0.002 | 144.59
9.5 | 1.266 | 0.00966 | -0.003 | 131.089
10 | 1.303 | 0.01054 | -0.003 | 123.572
10.5 | 1.3 | 0.01652 | -0.004 | 78.684
11 | 1.321 | 0.01891 | -0.004 | 69.863
11.5 | 1.341 | 0.02121 | -0.004 | 63.216
12 | 1.357 | 0.02357 | -0.005 | 57.569
12.5 | 1.369 | 0.02616 | -0.005 | 52.341
13 | 1.375 | 0.02899 | -0.006 | 47.406
13.5 | 1.374 | 0.03206 | -0.006 | 42.836
14 | 1.367 | 0.03533 | -0.006 | 38.701
14.5 | 1.356 | 0.03888 | -0.007 | 34.882
15 | 1.34 | 0.04271 | -0.007 | 31.377
15.5 | 1.319 | 0.0468 | -0.008 | 28.19
16 | 1.294 | 0.05112 | -0.008 | 25.323
16.5 | 1.266 | 0.05575 | -0.009 | 22.709
17 | 1.234 | 0.06057 | -0.009 | 20.379
17.5 | 1.2 | 0.06583 | -0.009 | 18.226
18 | 1.163 | 0.07133 | -0.01 | 16.307

## 66. Re 4M Mach 0.00 (2)
BIGFOIL.COM POLAR EXPORT
NACA35110
NACA35110 |  |  |  | Cl Max: | 1.6207 | at alpha= | 16 | deg
XFOIL ncrit=9 |  |  |  | L/D Max: | 162.508 | at alpha= | 7 | deg
Re: | 4000000 |  |  | Cd Min: | 0.10167 | at alpha= | 20 | deg
Mach: | 0 |  |  | Cl=0 at alpha= | -1.9899 | deg
|  |  |  | @ Cl=0.1, Cd= | 0.0067671
|  |  |  | @ Cl=0.4, Cd= | 0.0065
|  |  |  | @ Cl=0.6, Cd= | 0.0047695
alpha (deg) | Cl | Cd | Cm | Cl/Cd
-12 | -1.0536 | 0.01917 | -0.0198 | -54.9609
-11.5 | -1.0122 | 0.01731 | -0.0175 | -58.4749
-11 | -0.9413 | 0.01587 | -0.0214 | -59.3132
-10.5 | -0.8974 | 0.01485 | -0.0191 | -60.431
-10 | -0.8492 | 0.01406 | -0.0176 | -60.3983
-9.5 | -0.7991 | 0.01344 | -0.0164 | -59.4568
-9 | -0.7515 | 0.01209 | -0.0148 | -62.1588
-8.5 | -0.7014 | 0.01111 | -0.0135 | -63.1323
-8 | -0.6491 | 0.01059 | -0.0126 | -61.2937
-7.5 | -0.5962 | 0.01014 | -0.0117 | -58.7968
-6 | -0.4354 | 0.00902 | -0.0094 | -48.2705
-5.5 | -0.3822 | 0.00851 | -0.0085 | -44.9119
-5 | -0.3279 | 0.00822 | -0.0079 | -39.8905
-4.5 | -0.2734 | 0.008 | -0.0072 | -34.175
-4 | -0.2195 | 0.00772 | -0.0065 | -28.4326
-3.5 | -0.1652 | 0.00747 | -0.0058 | -22.1151
-3 | -0.1104 | 0.00731 | -0.0053 | -15.1026
-2.5 | -0.0561 | 0.00712 | -0.0046 | -7.8792
-2 | -0.0011 | 0.00699 | -0.0042 | -0.15737
-1.5 | 0.0534 | 0.00686 | -0.0036 | 7.7843
-1 | 0.1086 | 0.00675 | -0.0032 | 16.0889
-0.5 | 0.1636 | 0.00669 | -0.0028 | 24.4544
0 | 0.2188 | 0.00661 | -0.0024 | 33.1014
0.5 | 0.274 | 0.00657 | -0.0021 | 41.7047
1 | 0.3292 | 0.00653 | -0.0018 | 50.4135
1.5 | 0.3844 | 0.0065 | -0.0015 | 59.1385
2 | 0.4396 | 0.0065 | -0.0012 | 67.6308
2.5 | 0.4945 | 0.00647 | -0.001 | 76.4297
3 | 0.5268 | 0.00505 | 0.0036 | 104.3168
3.5 | 0.569 | 0.0047 | 0.0069 | 121.0638
4 | 0.627 | 0.00483 | 0.0065 | 129.8137
4.5 | 0.6899 | 0.005 | 0.005 | 137.98
5 | 0.7448 | 0.00523 | 0.0051 | 142.4092
5.5 | 0.8183 | 0.00546 | 0.001 | 149.8718
6 | 0.883 | 0.00568 | -0.0011 | 155.4577
6.5 | 0.944 | 0.00593 | -0.0026 | 159.1906
7 | 1.0043 | 0.00618 | -0.0039 | 162.5081
7.5 | 1.0622 | 0.00659 | -0.0049 | 161.1836
8 | 1.1185 | 0.00704 | -0.0056 | 158.8778
8.5 | 1.1685 | 0.00759 | -0.005 | 153.9526
9 | 1.2265 | 0.0083 | -0.0065 | 147.7711
9.5 | 1.2807 | 0.00946 | -0.0076 | 135.3805
10 | 1.333 | 0.01074 | -0.0085 | 124.1155
10.5 | 1.3852 | 0.01187 | -0.0093 | 116.6976
11 | 1.4374 | 0.01283 | -0.01 | 112.0343
11.5 | 1.4838 | 0.01373 | -0.0096 | 108.0699
12 | 1.5149 | 0.01456 | -0.006 | 104.0453
12.5 | 1.5426 | 0.01548 | -0.0019 | 99.6512
13 | 1.5676 | 0.01644 | 0.0024 | 95.3528
13.5 | 1.5781 | 0.01756 | 0.0092 | 89.869
14 | 1.591 | 0.01904 | 0.0139 | 83.5609
14.5 | 1.6018 | 0.02157 | 0.0165 | 74.2605
15 | 1.6119 | 0.02512 | 0.017 | 64.168
15.5 | 1.6199 | 0.02949 | 0.0165 | 54.9305
16 | 1.6207 | 0.03492 | 0.0155 | 46.4118
16.5 | 1.6094 | 0.04175 | 0.0141 | 38.5485
17 | 1.5919 | 0.04932 | 0.0126 | 32.277
17.5 | 1.5649 | 0.0582 | 0.0105 | 26.8883
18 | 1.5431 | 0.06691 | 0.0081 | 23.0623
18.5 | 1.5237 | 0.07562 | 0.0055 | 20.1494
19 | 1.5057 | 0.0843 | 0.0027 | 17.8612
19.5 | 1.4891 | 0.09301 | -0.0003 | 16.0101
20 | 1.4737 | 0.10167 | -0.0034 | 14.4949

## 67. Re 4M Mach 0.10 (1)
BIGFOIL.COM POLAR EXPORT
NACA35110
NACA35110 |  |  |  | Cl Max: | 1.369 | at alpha= | 13 | deg
JavaFoil+Calcfoil stall+Eppler ext transition |  |  |  | L/D Max: | 143.358 | at alpha= | 9 | deg
Re: | 4000000 |  |  | Cd Min: | 0.0069 | at alpha= | 2.5 | deg
Mach: | 0.1 |  |  | Cl=0 at alpha= | -1.6525 | deg
|  |  |  | @ Cl=0.1, Cd= | 0.010239
|  |  |  | @ Cl=0.4, Cd= | 0.0096634
|  |  |  | @ Cl=0.6, Cd= | 0.0072985
alpha (deg) | Cl | Cd | Cm | Cl/Cd
-15.5 | -0.409 | 0.12305 | 0.002 | -3.322
-15 | -0.424 | 0.1165 | 0.002 | -3.639
-14.5 | -0.439 | 0.11078 | 0.002 | -3.96
-14 | -0.453 | 0.10511 | 0.002 | -4.307
-13.5 | -0.466 | 0.09959 | 0.002 | -4.678
-13 | -0.478 | 0.0939 | 0.002 | -5.09
-12.5 | -0.488 | 0.08918 | 0.002 | -5.477
-12 | -0.497 | 0.08434 | 0.002 | -5.896
-11.5 | -0.504 | 0.07894 | 0.002 | -6.385
-11 | -0.508 | 0.07435 | 0.002 | -6.839
-10.5 | -0.51 | 0.06992 | 0.002 | -7.297
-10 | -0.509 | 0.06536 | 0.002 | -7.786
-9.5 | -0.504 | 0.06171 | 0.002 | -8.172
-9 | -0.496 | 0.05777 | 0.002 | -8.59
-8.5 | -0.484 | 0.05414 | 0.003 | -8.947
-8 | -0.469 | 0.05071 | 0.003 | -9.247
-7.5 | -0.45 | 0.04749 | 0.003 | -9.468
-7 | -0.427 | 0.04428 | 0.003 | -9.635
-6.5 | -0.399 | 0.04133 | 0.003 | -9.663
-6 | -0.369 | 0.03831 | 0.003 | -9.63
-5.5 | -0.336 | 0.03528 | 0.003 | -9.521
-5 | -0.301 | 0.03151 | 0.003 | -9.557
-4.5 | -0.316 | 0.01092 | 0.005 | -28.929
-4 | -0.265 | 0.01069 | 0.004 | -24.757
-3.5 | -0.211 | 0.01043 | 0.004 | -20.251
-3 | -0.156 | 0.01024 | 0.004 | -15.228
-2.5 | -0.099 | 0.01 | 0.004 | -9.91
-2 | -0.041 | 0.00982 | 0.004 | -4.196
-1.5 | 0.018 | 0.00968 | 0.004 | 1.814
-1 | 0.077 | 0.0103 | 0.004 | 7.466
-0.5 | 0.137 | 0.01014 | 0.003 | 13.478
0 | 0.197 | 0.00998 | 0.003 | 19.706
0.5 | 0.257 | 0.00981 | 0.003 | 26.169
1 | 0.316 | 0.00972 | 0.003 | 32.534
1.5 | 0.376 | 0.0097 | 0.002 | 38.757
2 | 0.435 | 0.00961 | 0.002 | 45.308
2.5 | 0.495 | 0.0069 | 0.002 | 71.669
3 | 0.554 | 0.00701 | 0.002 | 78.957
3.5 | 0.613 | 0.00738 | 0.001 | 82.997
4 | 0.672 | 0.0075 | 0.001 | 89.546
4.5 | 0.731 | 0.00768 | 0.001 | 95.147
5 | 0.789 | 0.0079 | 0 | 99.942
5.5 | 0.848 | 0.00849 | 0 | 99.849
6 | 0.906 | 0.00818 | 0 | 110.693
6.5 | 0.964 | 0.00849 | -0.001 | 113.462
7 | 1.021 | 0.0088 | -0.001 | 116.027
7.5 | 1.077 | 0.00875 | -0.001 | 123.091
8 | 1.13 | 0.00878 | -0.002 | 128.729
8.5 | 1.181 | 0.00859 | -0.002 | 137.4
9 | 1.228 | 0.00856 | -0.002 | 143.358
9.5 | 1.27 | 0.00978 | -0.003 | 129.9
10 | 1.306 | 0.01073 | -0.003 | 121.684
10.5 | 1.301 | 0.01697 | -0.004 | 76.666
11 | 1.322 | 0.01943 | -0.004 | 68.037
11.5 | 1.341 | 0.02179 | -0.004 | 61.523
12 | 1.355 | 0.02422 | -0.005 | 55.965
12.5 | 1.366 | 0.0269 | -0.005 | 50.76
13 | 1.369 | 0.0298 | -0.006 | 45.943
13.5 | 1.365 | 0.03302 | -0.006 | 41.339
14 | 1.356 | 0.03638 | -0.006 | 37.277
14.5 | 1.341 | 0.04009 | -0.007 | 33.459
15 | 1.321 | 0.04395 | -0.007 | 30.066
15.5 | 1.296 | 0.04831 | -0.008 | 26.832
16 | 1.267 | 0.05274 | -0.008 | 24.026
16.5 | 1.234 | 0.05763 | -0.009 | 21.406
17 | 1.197 | 0.06286 | -0.009 | 19.04
17.5 | 1.157 | 0.06832 | -0.009 | 16.94
18 | 1.116 | 0.07415 | -0.01 | 15.047

## 68. Re 4M Mach 0.10 (2)
BIGFOIL.COM POLAR EXPORT
NACA35110
NACA35110 |  |  |  | Cl Max: | 1.6112 | at alpha= | 15.5 | deg
XFOIL ncrit=9 |  |  |  | L/D Max: | 162.54 | at alpha= | 7 | deg
Re: | 4000000 |  |  | Cd Min: | 0.10724 | at alpha= | 20 | deg
Mach: | 0.1 |  |  | Cl=0 at alpha= | -1.9918 | deg
|  |  |  | @ Cl=0.1, Cd= | 0.0067788
|  |  |  | @ Cl=0.4, Cd= | 0.00651
|  |  |  | @ Cl=0.6, Cd= | 0.0047754
alpha (deg) | Cl | Cd | Cm | Cl/Cd
-11 | -0.942 | 0.01827 | -0.0241 | -51.5599
-10.5 | -0.9016 | 0.01625 | -0.0214 | -55.4831
-10 | -0.8545 | 0.01506 | -0.0195 | -56.7397
-9.5 | -0.8048 | 0.0142 | -0.018 | -56.6761
-9 | -0.7548 | 0.01323 | -0.0165 | -57.0522
-8.5 | -0.7069 | 0.01157 | -0.0147 | -61.0977
-8 | -0.6544 | 0.01088 | -0.0136 | -60.1471
-7.5 | -0.6011 | 0.01035 | -0.0126 | -58.0773
-7 | -0.5471 | 0.00992 | -0.0117 | -55.1512
-6.5 | -0.4929 | 0.00954 | -0.0108 | -51.6667
-6 | -0.4383 | 0.00919 | -0.01 | -47.6931
-5 | -0.3301 | 0.00828 | -0.0083 | -39.8671
-4.5 | -0.2752 | 0.00804 | -0.0076 | -34.2289
-4 | -0.2205 | 0.00779 | -0.0069 | -28.3055
-3.5 | -0.1661 | 0.0075 | -0.0061 | -22.1467
-3 | -0.1109 | 0.00733 | -0.0055 | -15.1296
-2.5 | -0.0562 | 0.00714 | -0.0048 | -7.8711
-2 | -0.0009 | 0.007 | -0.0043 | -0.12857
-1.5 | 0.054 | 0.00687 | -0.0037 | 7.8603
-1 | 0.1095 | 0.00676 | -0.0033 | 16.1982
-0.5 | 0.1649 | 0.0067 | -0.0029 | 24.6119
0 | 0.2204 | 0.00662 | -0.0025 | 33.2931
0.5 | 0.2759 | 0.00657 | -0.0021 | 41.9939
1 | 0.3315 | 0.00654 | -0.0018 | 50.6881
1.5 | 0.387 | 0.00651 | -0.0015 | 59.447
2 | 0.4425 | 0.00651 | -0.0012 | 67.9724
2.5 | 0.4978 | 0.00648 | -0.0009 | 76.821
3 | 0.5323 | 0.00516 | 0.0033 | 103.1589
3.5 | 0.5727 | 0.00471 | 0.007 | 121.5924
4 | 0.6311 | 0.00485 | 0.0066 | 130.1237
4.5 | 0.6943 | 0.00502 | 0.0051 | 138.3068
5 | 0.7502 | 0.00525 | 0.0051 | 142.8952
5.5 | 0.8235 | 0.00549 | 0.0012 | 150
6 | 0.8887 | 0.0057 | -0.001 | 155.9123
6.5 | 0.9503 | 0.00595 | -0.0024 | 159.7143
7 | 1.011 | 0.00622 | -0.0037 | 162.5402
7.5 | 1.0695 | 0.00664 | -0.0047 | 161.0693
8 | 1.1264 | 0.00708 | -0.0054 | 159.096
8.5 | 1.1768 | 0.00765 | -0.0047 | 153.8301
9 | 1.2352 | 0.0084 | -0.0061 | 147.0476
9.5 | 1.2898 | 0.00959 | -0.0071 | 134.4943
10 | 1.3421 | 0.01094 | -0.0079 | 122.6782
10.5 | 1.3946 | 0.01209 | -0.0087 | 115.3515
11 | 1.4474 | 0.01305 | -0.0094 | 110.9119
11.5 | 1.4908 | 0.01399 | -0.0081 | 106.5618
12 | 1.5213 | 0.01484 | -0.0042 | 102.5135
12.5 | 1.5484 | 0.01577 | 0.0001 | 98.1864
13 | 1.5703 | 0.01688 | 0.005 | 93.0273
13.5 | 1.5764 | 0.01805 | 0.0123 | 87.3352
14 | 1.5889 | 0.01997 | 0.0161 | 79.5643
14.5 | 1.5976 | 0.0232 | 0.0178 | 68.8621
15 | 1.6079 | 0.02718 | 0.0177 | 59.1575
15.5 | 1.6112 | 0.03232 | 0.0168 | 49.8515
16 | 1.6064 | 0.03848 | 0.0156 | 41.7464
16.5 | 1.5896 | 0.04597 | 0.0141 | 34.5791
17 | 1.5688 | 0.05395 | 0.0125 | 29.0788
17.5 | 1.5398 | 0.06342 | 0.01 | 24.2794
18 | 1.52 | 0.07204 | 0.0075 | 21.0994
18.5 | 1.5022 | 0.08063 | 0.0049 | 18.6308
19 | 1.4839 | 0.08956 | 0.0019 | 16.5688
19.5 | 1.467 | 0.0984 | -0.0012 | 14.9085
20 | 1.4516 | 0.10724 | -0.0046 | 13.536

## 69. Re 4M Mach 0.25 (1)
BIGFOIL.COM POLAR EXPORT
NACA35110
NACA35110 |  |  |  | Cl Max: | 1.337 | at alpha= | 12 | deg
JavaFoil+Calcfoil stall+Eppler ext transition |  |  |  | L/D Max: | 135.175 | at alpha= | 8 | deg
Re: | 4000000 |  |  | Cd Min: | 0.00703 | at alpha= | 2.5 | deg
Mach: | 0.25 |  |  | Cl=0 at alpha= | -1.65 | deg
|  |  |  | @ Cl=0.1, Cd= | 0.010431
|  |  |  | @ Cl=0.4, Cd= | 0.0098439
|  |  |  | @ Cl=0.6, Cd= | 0.007293
alpha (deg) | Cl | Cd | Cm | Cl/Cd
-13.5 | -0.119 | 0.10493 | 0.002 | -1.135
-13 | -0.191 | 0.09977 | 0.002 | -1.915
-12.5 | -0.24 | 0.09497 | 0.002 | -2.528
-12 | -0.282 | 0.09037 | 0.002 | -3.117
-11.5 | -0.318 | 0.08528 | 0.002 | -3.734
-11 | -0.35 | 0.08075 | 0.002 | -4.34
-10.5 | -0.378 | 0.07461 | 0.002 | -5.062
-10 | -0.4 | 0.07057 | 0.002 | -5.665
-9.5 | -0.416 | 0.06604 | 0.002 | -6.304
-9 | -0.427 | 0.06173 | 0.002 | -6.917
-8.5 | -0.432 | 0.05752 | 0.002 | -7.504
-8 | -0.43 | 0.05398 | 0.002 | -7.967
-7.5 | -0.422 | 0.05032 | 0.002 | -8.392
-7 | -0.408 | 0.04684 | 0.003 | -8.72
-6.5 | -0.388 | 0.0435 | 0.003 | -8.919
-6 | -0.362 | 0.04055 | 0.003 | -8.937
-5.5 | -0.333 | 0.03762 | 0.003 | -8.839
-5 | -0.299 | 0.03459 | 0.003 | -8.646
-4.5 | -0.263 | 0.03106 | 0.003 | -8.467
-4 | -0.269 | 0.01089 | 0.005 | -24.664
-3.5 | -0.215 | 0.01063 | 0.004 | -20.252
-3 | -0.159 | 0.01042 | 0.004 | -15.281
-2.5 | -0.101 | 0.01022 | 0.004 | -9.929
-2 | -0.042 | 0.01 | 0.004 | -4.221
-1.5 | 0.018 | 0.00987 | 0.004 | 1.824
-1 | 0.079 | 0.01049 | 0.004 | 7.528
-0.5 | 0.14 | 0.01032 | 0.003 | 13.604
0 | 0.202 | 0.01018 | 0.003 | 19.852
0.5 | 0.264 | 0.01 | 0.003 | 26.375
1 | 0.325 | 0.00991 | 0.003 | 32.797
1.5 | 0.386 | 0.00986 | 0.003 | 39.173
2 | 0.447 | 0.00979 | 0.002 | 45.671
2.5 | 0.508 | 0.00703 | 0.002 | 72.268
3 | 0.569 | 0.0072 | 0.002 | 79.049
3.5 | 0.629 | 0.00738 | 0.001 | 85.272
4 | 0.69 | 0.00777 | 0.001 | 88.744
4.5 | 0.75 | 0.00784 | 0.001 | 95.681
5 | 0.81 | 0.00771 | 0 | 105.155
5.5 | 0.87 | 0.00824 | 0 | 105.601
6 | 0.93 | 0.00853 | 0 | 109.034
6.5 | 0.989 | 0.00842 | -0.001 | 117.454
7 | 1.048 | 0.00837 | -0.001 | 125.106
7.5 | 1.104 | 0.00842 | -0.001 | 131.169
8 | 1.157 | 0.00856 | -0.002 | 135.175
8.5 | 1.207 | 0.00909 | -0.002 | 132.798
9 | 1.252 | 0.00971 | -0.003 | 128.917
9.5 | 1.289 | 0.01058 | -0.003 | 121.853
10 | 1.317 | 0.01207 | -0.003 | 109.039
10.5 | 1.305 | 0.01991 | -0.004 | 65.53
11 | 1.321 | 0.02255 | -0.004 | 58.585
11.5 | 1.332 | 0.02524 | -0.004 | 52.791
12 | 1.337 | 0.02822 | -0.005 | 47.378
12.5 | 1.334 | 0.03143 | -0.005 | 42.46
13 | 1.321 | 0.0349 | -0.006 | 37.859
13.5 | 1.297 | 0.03873 | -0.006 | 33.485
14 | 1.263 | 0.04301 | -0.007 | 29.358
14.5 | 1.219 | 0.04771 | -0.007 | 25.547
15 | 1.166 | 0.05274 | -0.007 | 22.11
15.5 | 1.104 | 0.05865 | -0.008 | 18.82
16 | 1.034 | 0.06474 | -0.008 | 15.977
16.5 | 0.957 | 0.0721 | -0.009 | 13.275
17 | 0.874 | 0.0807 | -0.009 | 10.825

## 70. Re 4M Mach 0.25 (2)
BIGFOIL.COM POLAR EXPORT
NACA35110
NACA35110 |  |  |  | Cl Max: | 1.5665 | at alpha= | 14 | deg
XFOIL ncrit=9 |  |  |  | L/D Max: | 164.467 | at alpha= | 7 | deg
Re: | 4000000 |  |  | Cd Min: | 0.24241 | at alpha= | -20 | deg
Mach: | 0.25 |  |  | Cl=0 at alpha= | -2.0035 | deg
|  |  |  | @ Cl=0.1, Cd= | 0.0068633
|  |  |  | @ Cl=0.4, Cd= | 0.0065611
|  |  |  | @ Cl=0.6, Cd= | 0.0048073
alpha (deg) | Cl | Cd | Cm | Cl/Cd
-20 | -0.6913 | 0.24241 | 0.0646 | -2.8518
-19.5 | -0.6751 | 0.23581 | 0.0608 | -2.8629
-19 | -0.6574 | 0.23003 | 0.0572 | -2.8579
-18.5 | -0.6395 | 0.22454 | 0.0539 | -2.848
-18 | -0.6223 | 0.21828 | 0.0505 | -2.8509
-17.5 | -0.6054 | 0.21073 | 0.0471 | -2.8729
-17 | -0.5893 | 0.20353 | 0.0436 | -2.8954
-16.5 | -0.5736 | 0.19679 | 0.0405 | -2.9148
-16 | -0.5585 | 0.1901 | 0.0376 | -2.9379
-15.5 | -0.544 | 0.18335 | 0.0347 | -2.967
-15 | -0.5333 | 0.17536 | 0.0317 | -3.0412
-14.5 | -0.5169 | 0.17024 | 0.0293 | -3.0363
-14 | -0.503 | 0.16382 | 0.0268 | -3.0704
-13.5 | -0.4947 | 0.1552 | 0.0239 | -3.1875
-13 | -0.4133 | 0.14092 | -0.0005 | -2.9329
-12.5 | -0.4116 | 0.13474 | -0.0005 | -3.0548
-12 | -0.4005 | 0.12756 | -0.0033 | -3.1397
-11.5 | -0.392 | 0.12 | -0.0064 | -3.2667
-11 | -0.3885 | 0.11114 | -0.01 | -3.4956
-10.5 | -0.3842 | 0.10312 | -0.0134 | -3.7258
-10 | -0.3711 | 0.09762 | -0.0158 | -3.8015
-9.5 | -0.3778 | 0.08848 | -0.0196 | -4.2699
-9 | -0.3599 | 0.08471 | -0.0212 | -4.2486
-8.5 | -0.3994 | 0.07402 | -0.0264 | -5.3958
-8 | -0.6568 | 0.01957 | -0.0221 | -33.5616
-7.5 | -0.6251 | 0.01279 | -0.0183 | -48.8741
-7 | -0.5701 | 0.01154 | -0.0165 | -49.4021
-6.5 | -0.5136 | 0.01066 | -0.015 | -48.1801
-6 | -0.4566 | 0.00992 | -0.0135 | -46.0282
-5.5 | -0.3988 | 0.00946 | -0.0123 | -42.1564
-5 | -0.3426 | 0.00871 | -0.0109 | -39.3341
-4.5 | -0.285 | 0.00835 | -0.0098 | -34.1317
-4 | -0.2275 | 0.00804 | -0.0088 | -28.296
-3 | -0.1137 | 0.00744 | -0.0068 | -15.2823
-2.5 | -0.0565 | 0.00727 | -0.006 | -7.7717
-2 | 0.0004 | 0.00708 | -0.0052 | 0.056497
-1.5 | 0.0576 | 0.00693 | -0.0045 | 8.3117
-1 | 0.1148 | 0.00684 | -0.0038 | 16.7836
-0.5 | 0.1721 | 0.00673 | -0.0033 | 25.5721
0 | 0.2292 | 0.00668 | -0.0027 | 34.3114
0.5 | 0.2868 | 0.00661 | -0.0023 | 43.3888
1 | 0.344 | 0.0066 | -0.0019 | 52.1212
1.5 | 0.4016 | 0.00656 | -0.0016 | 61.2195
2 | 0.4587 | 0.00657 | -0.0012 | 69.8174
2.5 | 0.5161 | 0.00656 | -0.0009 | 78.6738
3 | 0.5636 | 0.0059 | 0.0012 | 95.5254
3.5 | 0.593 | 0.00479 | 0.0075 | 123.7996
4 | 0.6538 | 0.00494 | 0.0072 | 132.3482
4.5 | 0.7183 | 0.00513 | 0.0059 | 140.0195
5 | 0.78 | 0.00535 | 0.0053 | 145.7944
5.5 | 0.8522 | 0.00564 | 0.0023 | 151.0993
6 | 0.9207 | 0.00586 | 0.0001 | 157.116
6.5 | 0.9855 | 0.0061 | -0.0013 | 161.5574
7 | 1.0493 | 0.00638 | -0.0025 | 164.4671
7.5 | 1.1104 | 0.00687 | -0.0032 | 161.6303
8 | 1.1702 | 0.00736 | -0.0037 | 158.9946
9 | 1.2838 | 0.00894 | -0.0038 | 143.6018
9.5 | 1.3386 | 0.01051 | -0.0044 | 127.3644
10 | 1.393 | 0.01199 | -0.0048 | 116.1802
10.5 | 1.4475 | 0.01325 | -0.0051 | 109.2453
11 | 1.498 | 0.01436 | -0.0044 | 104.3175
11.5 | 1.5253 | 0.01538 | 0.0008 | 99.1743
12 | 1.5472 | 0.01653 | 0.0067 | 93.5995
12.5 | 1.5481 | 0.01785 | 0.0156 | 86.7283
13 | 1.5558 | 0.02023 | 0.0202 | 76.9056
13.5 | 1.566 | 0.02392 | 0.0214 | 65.4682
14 | 1.5665 | 0.02953 | 0.0207 | 53.0477
14.5 | 1.5618 | 0.03593 | 0.0196 | 43.4679
15 | 1.5495 | 0.04303 | 0.0185 | 36.0098
15.5 | 1.527 | 0.05117 | 0.017 | 29.8417
16 | 1.5041 | 0.05961 | 0.0152 | 25.2323
16.5 | 1.4803 | 0.06863 | 0.0128 | 21.5693
17 | 1.4587 | 0.0777 | 0.0101 | 18.7735
17.5 | 1.4323 | 0.08765 | 0.0069 | 16.3411
18 | 1.4145 | 0.09676 | 0.0037 | 14.6186
18.5 | 1.3971 | 0.10604 | 0.0003 | 13.1752
19 | 1.3826 | 0.11501 | -0.0031 | 12.0216

## 71. Re 4M Mach 0.50 (1)
BIGFOIL.COM POLAR EXPORT
NACA35110
NACA35110 |  |  |  | Cl Max: | 1.295 | at alpha= | 9 | deg
JavaFoil+Calcfoil stall+Eppler ext transition |  |  |  | L/D Max: | 124.941 | at alpha= | 6 | deg
Re: | 4000000 |  |  | Cd Min: | 0.00754 | at alpha= | 3 | deg
Mach: | 0.5 |  |  | Cl=0 at alpha= | -1.6515 | deg
|  |  |  | @ Cl=0.1, Cd= | 0.0098982
|  |  |  | @ Cl=0.4, Cd= | 0.0098102
|  |  |  | @ Cl=0.6, Cd= | 0.008834
alpha (deg) | Cl | Cd | Cm | Cl/Cd
-20 | -0.971 | 0.16139 | 0.001 | -6.014
-19.5 | -0.944 | 0.16006 | 0.001 | -5.896
-19 | -0.919 | 0.15534 | 0.001 | -5.913
-18.5 | -0.893 | 0.13197 | 0.001 | -6.769
-18 | -0.868 | 0.12421 | 0.002 | -6.987
-17.5 | -0.841 | 0.13436 | 0.002 | -6.26
-17 | -0.816 | 0.1215 | 0.002 | -6.713
-16.5 | -0.79 | 0.11287 | 0.002 | -7
-16 | -0.765 | 0.10584 | 0.002 | -7.225
-15.5 | -0.737 | 0.11353 | 0.002 | -6.496
-15 | -0.712 | 0.10278 | 0.002 | -6.926
-14.5 | -0.686 | 0.09525 | 0.002 | -7.203
-14 | -0.659 | 0.10865 | 0.002 | -6.065
-13.5 | -0.633 | 0.09351 | 0.002 | -6.769
-13 | -0.607 | 0.08455 | 0.003 | -7.18
-12.5 | -0.581 | 0.07875 | 0.003 | -7.38
-12 | -0.554 | 0.0834 | 0.003 | -6.639
-11.5 | -0.528 | 0.07533 | 0.003 | -7.004
-11 | -0.501 | 0.06942 | 0.003 | -7.223
-10.5 | -0.474 | 0.0737 | 0.003 | -6.436
-10 | -0.448 | 0.06607 | 0.003 | -6.779
-9.5 | -0.422 | 0.06018 | 0.003 | -7.01
-9 | -0.395 | 0.06125 | 0.003 | -6.443
-8.5 | -0.368 | 0.05656 | 0.003 | -6.507
-8 | -0.341 | 0.05629 | 0.003 | -6.062
-7.5 | -0.315 | 0.05191 | 0.003 | -6.059
-7 | -0.288 | 0.04806 | 0.003 | -5.991
-6.5 | -0.261 | 0.04744 | 0.003 | -5.501
-6 | -0.234 | 0.04411 | 0.003 | -5.311
-5.5 | -0.207 | 0.04307 | 0.002 | -4.815
-5 | -0.181 | 0.04197 | 0.002 | -4.302
-4.5 | -0.154 | 0.03976 | 0.002 | -3.866
-4 | -0.201 | 0.03707 | 0.002 | -5.431
-3.5 | -0.178 | 0.03355 | 0.003 | -5.294
-3 | -0.138 | 0.03021 | 0.003 | -4.57
-2.5 | -0.11 | 0.01065 | 0.005 | -10.339
-2 | -0.046 | 0.01041 | 0.004 | -4.453
-1.5 | 0.02 | 0.01014 | 0.004 | 1.964
-1 | 0.088 | 0.00993 | 0.004 | 8.829
-0.5 | 0.156 | 0.00975 | 0.004 | 16.021
0 | 0.225 | 0.00963 | 0.004 | 23.402
0.5 | 0.294 | 0.00961 | 0.003 | 30.647
1 | 0.363 | 0.0095 | 0.003 | 38.184
1.5 | 0.431 | 0.01007 | 0.003 | 42.788
2 | 0.499 | 0.01008 | 0.003 | 49.468
2.5 | 0.567 | 0.01009 | 0.002 | 56.16
3 | 0.634 | 0.00754 | 0.002 | 84.15
3.5 | 0.702 | 0.0078 | 0.002 | 89.981
4 | 0.769 | 0.00765 | 0.001 | 100.453
4.5 | 0.835 | 0.008 | 0.001 | 104.36
5 | 0.901 | 0.00797 | 0.001 | 113.034
5.5 | 0.967 | 0.00804 | 0 | 120.307
6 | 1.031 | 0.00825 | 0 | 124.941
6.5 | 1.094 | 0.00904 | -0.001 | 120.961
7 | 1.154 | 0.00956 | -0.001 | 120.626
7.5 | 1.207 | 0.01031 | -0.001 | 117.007
8 | 1.249 | 0.01143 | -0.002 | 109.282
8.5 | 1.28 | 0.01309 | -0.002 | 97.793
9 | 1.295 | 0.01577 | -0.003 | 82.116
9.5 | 1.262 | 0.02803 | -0.003 | 45.023
10 | 1.236 | 0.03254 | -0.003 | 37.967
10.5 | 1.117 | 0.03809 | -0.004 | 29.335
11 | 0.762 | 0.04468 | -0.004 | 17.063
11.5 | 0.79 | 0.04716 | -0.005 | 16.761
12 | 0.817 | 0.05134 | -0.005 | 15.914
12.5 | 0.843 | 0.05608 | -0.006 | 15.032
13 | 0.87 | 0.06044 | -0.006 | 14.389
13.5 | 0.896 | 0.06483 | -0.006 | 13.824
14 | 0.922 | 0.06984 | -0.007 | 13.203

## 72. Re 4M Mach 0.50 (2)
BIGFOIL.COM POLAR EXPORT
NACA35110
NACA35110 |  |  |  | Cl Max: | 1.5455 | at alpha= | 9.5 | deg
XFOIL ncrit=9 |  |  |  | L/D Max: | 166.504 | at alpha= | 7 | deg
Re: | 4000000 |  |  | Cd Min: | 0.26302 | at alpha= | -20 | deg
Mach: | 0.5 |  |  | Cl=0 at alpha= | -2.0653 | deg
|  |  |  | @ Cl=0.1, Cd= | 0.0072373
|  |  |  | @ Cl=0.4, Cd= | 0.0068504
|  |  |  | @ Cl=0.6, Cd= | 0.0069
alpha (deg) | Cl | Cd | Cm | Cl/Cd
-20 | -0.748 | 0.26302 | 0.0759 | -2.8439
-19.5 | -0.7262 | 0.25595 | 0.0714 | -2.8373
-19 | -0.7039 | 0.24867 | 0.0669 | -2.8307
-18.5 | -0.6815 | 0.24154 | 0.0626 | -2.8215
-18 | -0.6592 | 0.23403 | 0.0583 | -2.8167
-17.5 | -0.6371 | 0.2258 | 0.054 | -2.8215
-17 | -0.616 | 0.21748 | 0.0497 | -2.8324
-16.5 | -0.5951 | 0.20981 | 0.0458 | -2.8364
-16 | -0.5743 | 0.2022 | 0.0419 | -2.8403
-15.5 | -0.5556 | 0.19417 | 0.0381 | -2.8614
-15 | -0.5354 | 0.18718 | 0.0347 | -2.8603
-14.5 | -0.5154 | 0.18055 | 0.0315 | -2.8546
-14 | -0.4602 | 0.16885 | 0.0163 | -2.7255
-13 | -0.4263 | 0.15367 | 0.0095 | -2.7741
-12.5 | -0.409 | 0.14588 | 0.0059 | -2.8037
-12 | -0.3894 | 0.13859 | 0.0023 | -2.8097
-11.5 | -0.3727 | 0.13156 | -0.001 | -2.8329
-11 | -0.3563 | 0.12416 | -0.0045 | -2.8697
-10.5 | -0.3426 | 0.11616 | -0.0082 | -2.9494
-10 | -0.3294 | 0.10861 | -0.0116 | -3.0329
-9 | -0.2992 | 0.09558 | -0.0177 | -3.1304
-8.5 | -0.2908 | 0.08822 | -0.021 | -3.2963
-8 | -0.2801 | 0.08184 | -0.0239 | -3.4225
-7.5 | -0.2728 | 0.07552 | -0.0267 | -3.6123
-7 | -0.2811 | 0.06859 | -0.0305 | -4.0983
-6.5 | -0.2925 | 0.0624 | -0.0308 | -4.6875
-6 | -0.2865 | 0.05536 | -0.0323 | -5.1752
-5.5 | -0.278 | 0.047 | -0.0328 | -5.9149
-5 | -0.2501 | 0.04087 | -0.0318 | -6.1194
-4.5 | -0.2184 | 0.03433 | -0.0295 | -6.3618
-4 | -0.1983 | 0.02451 | -0.0243 | -8.0906
-3.5 | -0.1886 | 0.01103 | -0.017 | -17.0988
-3 | -0.1242 | 0.0088 | -0.0145 | -14.1136
-2.5 | -0.0579 | 0.00798 | -0.0121 | -7.2556
-2 | 0.0087 | 0.00763 | -0.0101 | 1.1402
-1.5 | 0.0743 | 0.0073 | -0.0083 | 10.1781
-1 | 0.1399 | 0.00714 | -0.0067 | 19.5938
-0.5 | 0.2058 | 0.007 | -0.0055 | 29.4
0 | 0.2711 | 0.00693 | -0.0043 | 39.1198
0.5 | 0.337 | 0.00686 | -0.0034 | 49.1254
1 | 0.4026 | 0.00685 | -0.0025 | 58.7737
1.5 | 0.4683 | 0.00684 | -0.0017 | 68.4649
2 | 0.5341 | 0.00686 | -0.001 | 77.8571
2.5 | 0.5997 | 0.0069 | -0.0002 | 86.913
3 | 0.6653 | 0.00691 | 0.0007 | 96.2808
3.5 | 0.6868 | 0.00528 | 0.0102 | 130.0758
4 | 0.7546 | 0.00537 | 0.011 | 140.5214
4.5 | 0.8276 | 0.00565 | 0.0106 | 146.4779
5 | 0.909 | 0.00593 | 0.0087 | 153.2884
5.5 | 0.9871 | 0.00628 | 0.0078 | 157.1815
6 | 1.071 | 0.00665 | 0.0058 | 161.0526
6.5 | 1.1501 | 0.007 | 0.0051 | 164.3
7 | 1.2288 | 0.00738 | 0.0049 | 166.5041
7.5 | 1.3048 | 0.00801 | 0.0052 | 162.8964
8 | 1.376 | 0.00881 | 0.0066 | 156.1862
8.5 | 1.4434 | 0.01003 | 0.0084 | 143.9083
9 | 1.4989 | 0.01294 | 0.0096 | 115.8346
9.5 | 1.5455 | 0.01608 | 0.0114 | 96.1132
10 | 1.5138 | 0.01862 | 0.0246 | 81.2997
10.5 | 1.5008 | 0.0248 | 0.0264 | 60.5161
11 | 1.4779 | 0.03275 | 0.0264 | 45.1267
11.5 | 1.4463 | 0.04106 | 0.0265 | 35.2241
12 | 1.4127 | 0.04963 | 0.0259 | 28.4646
12.5 | 1.3808 | 0.05839 | 0.0246 | 23.6479
13 | 1.3523 | 0.06751 | 0.0227 | 20.0311
13.5 | 1.3325 | 0.0762 | 0.0206 | 17.4869
14 | 1.3113 | 0.08542 | 0.0179 | 15.3512
14.5 | 1.291 | 0.09488 | 0.0148 | 13.6067

## 73. Re 5M Mach 0.00 (1)
BIGFOIL.COM POLAR EXPORT
NACA35110
NACA35110 |  |  |  | Cl Max: | 1.38 | at alpha= | 13 | deg
JavaFoil+Calcfoil stall+Eppler ext transition |  |  |  | L/D Max: | 142.483 | at alpha= | 9 | deg
Re: | 5000000 |  |  | Cd Min: | 0.00672 | at alpha= | 2.5 | deg
Mach: | 0 |  |  | Cl=0 at alpha= | -1.6465 | deg
|  |  |  | @ Cl=0.1, Cd= | 0.0098976
|  |  |  | @ Cl=0.4, Cd= | 0.0093503
|  |  |  | @ Cl=0.6, Cd= | 0.0071646
alpha (deg) | Cl | Cd | Cm | Cl/Cd
-16 | -0.438 | 0.12494 | 0.002 | -3.509
-15.5 | -0.452 | 0.11898 | 0.002 | -3.796
-15 | -0.464 | 0.11296 | 0.002 | -4.11
-14.5 | -0.476 | 0.10738 | 0.002 | -4.437
-14 | -0.488 | 0.10133 | 0.002 | -4.814
-13.5 | -0.498 | 0.0959 | 0.002 | -5.195
-13 | -0.507 | 0.09177 | 0.002 | -5.528
-12.5 | -0.515 | 0.08648 | 0.002 | -5.955
-12 | -0.521 | 0.08184 | 0.002 | -6.367
-11.5 | -0.525 | 0.07674 | 0.002 | -6.842
-11 | -0.527 | 0.0723 | 0.002 | -7.285
-10.5 | -0.526 | 0.0681 | 0.002 | -7.72
-10 | -0.522 | 0.06389 | 0.002 | -8.17
-9.5 | -0.515 | 0.05994 | 0.002 | -8.592
-9 | -0.505 | 0.05631 | 0.003 | -8.965
-8.5 | -0.491 | 0.05256 | 0.003 | -9.348
-8 | -0.474 | 0.04936 | 0.003 | -9.603
-7.5 | -0.453 | 0.04611 | 0.003 | -9.833
-7 | -0.429 | 0.04297 | 0.003 | -9.995
-6.5 | -0.402 | 0.03996 | 0.003 | -10.049
-6 | -0.371 | 0.03681 | 0.003 | -10.073
-5.5 | -0.338 | 0.03317 | 0.003 | -10.191
-5 | -0.364 | 0.01075 | 0.005 | -33.864
-4.5 | -0.315 | 0.01054 | 0.004 | -29.879
-4 | -0.264 | 0.01029 | 0.004 | -25.628
-3.5 | -0.21 | 0.01007 | 0.004 | -20.9
-3 | -0.155 | 0.00987 | 0.004 | -15.74
-2.5 | -0.099 | 0.00967 | 0.004 | -10.206
-2 | -0.041 | 0.00951 | 0.004 | -4.314
-1.5 | 0.017 | 0.01013 | 0.004 | 1.725
-1 | 0.077 | 0.00996 | 0.004 | 7.686
-0.5 | 0.136 | 0.0098 | 0.003 | 13.874
0 | 0.196 | 0.00966 | 0.003 | 20.268
0.5 | 0.255 | 0.0095 | 0.003 | 26.899
1 | 0.315 | 0.00938 | 0.003 | 33.557
1.5 | 0.374 | 0.00939 | 0.002 | 39.843
2 | 0.433 | 0.0093 | 0.002 | 46.591
2.5 | 0.492 | 0.00672 | 0.002 | 73.192
3 | 0.551 | 0.00704 | 0.002 | 78.28
3.5 | 0.61 | 0.00719 | 0.001 | 84.849
4 | 0.669 | 0.00729 | 0.001 | 91.661
4.5 | 0.727 | 0.00749 | 0.001 | 97.119
5 | 0.785 | 0.00766 | 0 | 102.497
5.5 | 0.844 | 0.00821 | 0 | 102.781
6 | 0.902 | 0.00843 | 0 | 107
6.5 | 0.959 | 0.00823 | -0.001 | 116.561
7 | 1.016 | 0.00853 | -0.001 | 119.088
7.5 | 1.072 | 0.00845 | -0.001 | 126.894
8 | 1.125 | 0.00849 | -0.002 | 132.541
8.5 | 1.176 | 0.00864 | -0.002 | 136.115
9 | 1.223 | 0.00859 | -0.002 | 142.483
9.5 | 1.266 | 0.00953 | -0.003 | 132.902
10 | 1.302 | 0.01052 | -0.003 | 123.75
10.5 | 1.305 | 0.01551 | -0.004 | 84.145
11 | 1.327 | 0.01776 | -0.004 | 74.7
11.5 | 1.346 | 0.01993 | -0.004 | 67.55
12 | 1.363 | 0.02217 | -0.005 | 61.451
12.5 | 1.374 | 0.02464 | -0.005 | 55.774
13 | 1.38 | 0.02736 | -0.006 | 50.417
13.5 | 1.378 | 0.03031 | -0.006 | 45.474
14 | 1.372 | 0.03346 | -0.006 | 41.009
14.5 | 1.361 | 0.03688 | -0.007 | 36.89
15 | 1.344 | 0.04059 | -0.007 | 33.119
15.5 | 1.323 | 0.04456 | -0.008 | 29.701
16 | 1.298 | 0.04873 | -0.008 | 26.643
16.5 | 1.27 | 0.05323 | -0.009 | 23.852
17 | 1.238 | 0.05792 | -0.009 | 21.372
17.5 | 1.203 | 0.06305 | -0.009 | 19.081
18 | 1.166 | 0.06842 | -0.01 | 17.044

## 74. Re 5M Mach 0.00 (2)
BIGFOIL.COM POLAR EXPORT
NACA35110
NACA35110 |  |  |  | Cl Max: | 1.6494 | at alpha= | 16 | deg
XFOIL ncrit=9 |  |  |  | L/D Max: | 168.98 | at alpha= | 7 | deg
Re: | 5000000 |  |  | Cd Min: | 0.09601 | at alpha= | 20 | deg
Mach: | 0 |  |  | Cl=0 at alpha= | -1.9737 | deg
|  |  |  | @ Cl=0.1, Cd= | 0.0065194
|  |  |  | @ Cl=0.4, Cd= | 0.0062671
|  |  |  | @ Cl=0.6, Cd= | 0.004576
alpha (deg) | Cl | Cd | Cm | Cl/Cd
-13 | -1.1553 | 0.01942 | -0.0222 | -59.4902
-12.5 | -1.116 | 0.01734 | -0.0197 | -64.3599
-12 | -1.0734 | 0.01582 | -0.0174 | -67.8508
-11.5 | -1.0015 | 0.01465 | -0.0213 | -68.3618
-11 | -0.9568 | 0.01394 | -0.0191 | -68.637
-10.5 | -0.9087 | 0.01312 | -0.0175 | -69.2607
-10 | -0.8589 | 0.01246 | -0.0162 | -68.9326
-9.5 | -0.8079 | 0.01192 | -0.0151 | -67.7768
-9 | -0.7565 | 0.01133 | -0.014 | -66.7696
-8.5 | -0.7044 | 0.01081 | -0.013 | -65.1619
-8 | -0.6532 | 0.00994 | -0.0118 | -65.7143
-7.5 | -0.6002 | 0.00947 | -0.011 | -63.3791
-7 | -0.5466 | 0.00912 | -0.0102 | -59.9342
-6.5 | -0.4927 | 0.0088 | -0.0095 | -55.9886
-6 | -0.4386 | 0.0085 | -0.0088 | -51.6
-5.5 | -0.3843 | 0.00819 | -0.0081 | -46.9231
-5 | -0.3307 | 0.0078 | -0.0073 | -42.3974
-4.5 | -0.2762 | 0.00759 | -0.0067 | -36.39
-4 | -0.2214 | 0.0074 | -0.0061 | -29.9189
-3.5 | -0.1673 | 0.00715 | -0.0054 | -23.3986
-3 | -0.1126 | 0.00698 | -0.0048 | -16.1318
-2.5 | -0.0576 | 0.00683 | -0.0043 | -8.4334
-2 | -0.0029 | 0.0067 | -0.0038 | -0.43284
-1.5 | 0.0523 | 0.00658 | -0.0034 | 7.9483
-1 | 0.1074 | 0.00651 | -0.0029 | 16.4977
-0.5 | 0.1627 | 0.00641 | -0.0026 | 25.3822
0 | 0.2179 | 0.00636 | -0.0022 | 34.261
0.5 | 0.2733 | 0.00631 | -0.0019 | 43.3122
1 | 0.3286 | 0.00629 | -0.0016 | 52.2417
1.5 | 0.3841 | 0.00627 | -0.0014 | 61.26
2 | 0.4394 | 0.00626 | -0.0012 | 70.1917
2.5 | 0.4944 | 0.00626 | -0.0009 | 78.9776
3 | 0.5488 | 0.00618 | -0.0006 | 88.8026
3.5 | 0.5719 | 0.00456 | 0.0062 | 125.4167
4 | 0.6247 | 0.00459 | 0.007 | 136.1002
4.5 | 0.6814 | 0.00475 | 0.0069 | 143.4526
5 | 0.7438 | 0.00493 | 0.0053 | 150.8722
5.5 | 0.8042 | 0.00516 | 0.0042 | 155.8527
6 | 0.8722 | 0.00539 | 0.0013 | 161.8182
6.5 | 0.9334 | 0.0056 | -0.0002 | 166.6786
7 | 0.9936 | 0.00588 | -0.0015 | 168.9796
7.5 | 1.0515 | 0.00634 | -0.0025 | 165.8517
8 | 1.1081 | 0.00681 | -0.0033 | 162.7166
8.5 | 1.1608 | 0.00738 | -0.0034 | 157.29
9 | 1.213 | 0.00814 | -0.0035 | 149.0172
9.5 | 1.2674 | 0.00928 | -0.0046 | 136.5733
10 | 1.3206 | 0.01045 | -0.0056 | 126.3732
10.5 | 1.3739 | 0.01144 | -0.0065 | 120.0962
11 | 1.4267 | 0.01231 | -0.0073 | 115.8976
11.5 | 1.4794 | 0.01317 | -0.0081 | 112.3311
12 | 1.5264 | 0.01402 | -0.0079 | 108.873
12.5 | 1.5573 | 0.01479 | -0.0042 | 105.2941
13 | 1.5832 | 0.01573 | 0.0001 | 100.6484
13.5 | 1.607 | 0.0167 | 0.0045 | 96.2275
14 | 1.6108 | 0.01796 | 0.0119 | 89.6882
14.5 | 1.6253 | 0.01982 | 0.0153 | 82.003
15 | 1.6392 | 0.02252 | 0.0168 | 72.7886
15.5 | 1.6473 | 0.02653 | 0.0168 | 62.092
16 | 1.6494 | 0.03166 | 0.016 | 52.0973
16.5 | 1.641 | 0.03814 | 0.0147 | 43.0257
17 | 1.6301 | 0.04491 | 0.0133 | 36.297
17.5 | 1.611 | 0.05265 | 0.0117 | 30.5983
18 | 1.5916 | 0.06079 | 0.0096 | 26.1819
18.5 | 1.5714 | 0.06934 | 0.0072 | 22.6622
19 | 1.5541 | 0.07772 | 0.0046 | 19.9961
19.5 | 1.532 | 0.08701 | 0.0016 | 17.6072
20 | 1.5131 | 0.09601 | -0.0016 | 15.7598

## 75. Re 5M Mach 0.10 (1)
BIGFOIL.COM POLAR EXPORT
NACA35110
NACA35110 |  |  |  | Cl Max: | 1.374 | at alpha= | 13 | deg
JavaFoil+Calcfoil stall+Eppler ext transition |  |  |  | L/D Max: | 146.297 | at alpha= | 9 | deg
Re: | 5000000 |  |  | Cd Min: | 0.00673 | at alpha= | 2.5 | deg
Mach: | 0.1 |  |  | Cl=0 at alpha= | -1.6525 | deg
|  |  |  | @ Cl=0.1, Cd= | 0.0099448
|  |  |  | @ Cl=0.4, Cd= | 0.0093534
|  |  |  | @ Cl=0.6, Cd= | 0.007178
alpha (deg) | Cl | Cd | Cm | Cl/Cd
-15.5 | -0.409 | 0.12105 | 0.002 | -3.379
-15 | -0.424 | 0.11533 | 0.002 | -3.677
-14.5 | -0.439 | 0.10894 | 0.002 | -4.028
-14 | -0.453 | 0.10316 | 0.002 | -4.391
-13.5 | -0.466 | 0.09813 | 0.002 | -4.75
-13 | -0.478 | 0.09234 | 0.002 | -5.179
-12.5 | -0.489 | 0.08761 | 0.002 | -5.578
-12 | -0.498 | 0.08266 | 0.002 | -6.019
-11.5 | -0.504 | 0.07763 | 0.002 | -6.498
-11 | -0.509 | 0.07313 | 0.002 | -6.957
-10.5 | -0.511 | 0.06903 | 0.002 | -7.396
-10 | -0.509 | 0.06466 | 0.002 | -7.877
-9.5 | -0.505 | 0.06078 | 0.002 | -8.306
-9 | -0.497 | 0.05692 | 0.003 | -8.726
-8.5 | -0.485 | 0.05326 | 0.003 | -9.106
-8 | -0.469 | 0.04988 | 0.003 | -9.412
-7.5 | -0.45 | 0.04664 | 0.003 | -9.653
-7 | -0.427 | 0.04337 | 0.003 | -9.854
-6.5 | -0.4 | 0.04037 | 0.003 | -9.915
-6 | -0.37 | 0.03723 | 0.003 | -9.937
-5.5 | -0.337 | 0.03386 | 0.003 | -9.965
-5 | -0.365 | 0.01077 | 0.005 | -33.838
-4.5 | -0.316 | 0.01058 | 0.005 | -29.851
-4 | -0.265 | 0.01034 | 0.004 | -25.594
-3.5 | -0.211 | 0.01011 | 0.004 | -20.886
-3 | -0.156 | 0.0099 | 0.004 | -15.743
-2.5 | -0.099 | 0.00968 | 0.004 | -10.239
-2 | -0.041 | 0.00952 | 0.004 | -4.326
-1.5 | 0.018 | 0.00941 | 0.004 | 1.867
-1 | 0.077 | 0.01001 | 0.004 | 7.684
-0.5 | 0.137 | 0.00984 | 0.003 | 13.888
0 | 0.197 | 0.00969 | 0.003 | 20.287
0.5 | 0.257 | 0.00954 | 0.003 | 26.923
1 | 0.316 | 0.00945 | 0.003 | 33.489
1.5 | 0.376 | 0.00939 | 0.002 | 40.02
2 | 0.435 | 0.0093 | 0.002 | 46.796
2.5 | 0.495 | 0.00673 | 0.002 | 73.45
3 | 0.554 | 0.0071 | 0.002 | 78.034
3.5 | 0.613 | 0.0072 | 0.001 | 85.162
4 | 0.672 | 0.00738 | 0.001 | 91.08
4.5 | 0.731 | 0.00751 | 0.001 | 97.282
5 | 0.789 | 0.00772 | 0 | 102.225
5.5 | 0.848 | 0.00829 | 0 | 102.232
6 | 0.906 | 0.00852 | 0 | 106.373
6.5 | 0.964 | 0.0083 | -0.001 | 116.119
7 | 1.021 | 0.00861 | -0.001 | 118.634
7.5 | 1.077 | 0.00853 | -0.001 | 126.25
8 | 1.13 | 0.00857 | -0.002 | 131.815
8.5 | 1.181 | 0.00841 | -0.002 | 140.382
9 | 1.228 | 0.00839 | -0.002 | 146.297
9.5 | 1.271 | 0.00965 | -0.003 | 131.657
10 | 1.305 | 0.01072 | -0.003 | 121.721
10.5 | 1.306 | 0.01593 | -0.004 | 81.999
11 | 1.327 | 0.01825 | -0.004 | 72.728
11.5 | 1.346 | 0.02049 | -0.004 | 65.702
12 | 1.361 | 0.0228 | -0.005 | 59.681
12.5 | 1.371 | 0.02536 | -0.005 | 54.041
13 | 1.374 | 0.02814 | -0.006 | 48.821
13.5 | 1.37 | 0.03125 | -0.006 | 43.845
14 | 1.361 | 0.03448 | -0.006 | 39.459
14.5 | 1.346 | 0.03807 | -0.007 | 35.35
15 | 1.326 | 0.04181 | -0.007 | 31.707
15.5 | 1.3 | 0.04604 | -0.008 | 28.245
16 | 1.271 | 0.05034 | -0.008 | 25.247
16.5 | 1.237 | 0.05508 | -0.009 | 22.462
17 | 1.2 | 0.06017 | -0.009 | 19.948
17.5 | 1.161 | 0.06547 | -0.009 | 17.726
18 | 1.119 | 0.07116 | -0.01 | 15.72

## 76. Re 5M Mach 0.10 (2)
BIGFOIL.COM POLAR EXPORT
NACA35110
NACA35110 |  |  |  | Cl Max: | 1.6394 | at alpha= | 15.5 | deg
XFOIL ncrit=9 |  |  |  | L/D Max: | 169.255 | at alpha= | 7 | deg
Re: | 5000000 |  |  | Cd Min: | 0.10188 | at alpha= | 20 | deg
Mach: | 0.1 |  |  | Cl=0 at alpha= | -1.9757 | deg
|  |  |  | @ Cl=0.1, Cd= | 0.0065306
|  |  |  | @ Cl=0.4, Cd= | 0.0062752
|  |  |  | @ Cl=0.6, Cd= | 0.0045892
alpha (deg) | Cl | Cd | Cm | Cl/Cd
-12 | -1.0737 | 0.01833 | -0.0211 | -58.5761
-11.5 | -1.0067 | 0.01625 | -0.024 | -61.9508
-11 | -0.9629 | 0.01516 | -0.0215 | -63.5158
-10.5 | -0.9156 | 0.014 | -0.0196 | -65.4
-10 | -0.8659 | 0.01314 | -0.018 | -65.898
-9.5 | -0.8147 | 0.01244 | -0.0166 | -65.4904
-9 | -0.763 | 0.01173 | -0.0153 | -65.0469
-8.5 | -0.7101 | 0.0112 | -0.0142 | -63.4018
-8 | -0.6584 | 0.01027 | -0.0129 | -64.1091
-7.5 | -0.6052 | 0.00966 | -0.0119 | -62.6501
-7 | -0.551 | 0.00926 | -0.011 | -59.5032
-6.5 | -0.4966 | 0.00891 | -0.0102 | -55.7351
-6 | -0.4419 | 0.00858 | -0.0094 | -51.5035
-5.5 | -0.3868 | 0.00832 | -0.0087 | -46.4904
-5 | -0.3329 | 0.00785 | -0.0077 | -42.4076
-4.5 | -0.278 | 0.00763 | -0.007 | -36.4351
-4 | -0.2227 | 0.00742 | -0.0064 | -30.0135
-3.5 | -0.1681 | 0.00717 | -0.0057 | -23.4449
-3 | -0.1131 | 0.007 | -0.0051 | -16.1571
-2.5 | -0.0577 | 0.00685 | -0.0045 | -8.4234
-2 | -0.0027 | 0.00672 | -0.0039 | -0.40179
-1.5 | 0.0529 | 0.00659 | -0.0035 | 8.0273
-1 | 0.1084 | 0.00652 | -0.003 | 16.6258
-0.5 | 0.1639 | 0.00642 | -0.0026 | 25.5296
0 | 0.2195 | 0.00637 | -0.0023 | 34.4584
0.5 | 0.2752 | 0.00632 | -0.0019 | 43.5443
1 | 0.3309 | 0.00629 | -0.0017 | 52.6073
1.5 | 0.3867 | 0.00628 | -0.0014 | 61.5764
2 | 0.4423 | 0.00626 | -0.0012 | 70.655
2.5 | 0.4977 | 0.00627 | -0.0009 | 79.378
3 | 0.5525 | 0.0062 | -0.0006 | 89.1129
3.5 | 0.5756 | 0.00458 | 0.0063 | 125.6769
4 | 0.6286 | 0.0046 | 0.0072 | 136.6522
4.5 | 0.6856 | 0.00477 | 0.007 | 143.7317
5 | 0.7488 | 0.00495 | 0.0055 | 151.2727
5.5 | 0.8094 | 0.00517 | 0.0044 | 156.5571
6 | 0.8779 | 0.00542 | 0.0015 | 161.9742
6.5 | 0.9396 | 0.00563 | 0 | 166.8917
7 | 1.0003 | 0.00591 | -0.0013 | 169.2555
7.5 | 1.0588 | 0.00637 | -0.0023 | 166.2166
8 | 1.116 | 0.00685 | -0.0031 | 162.9197
8.5 | 1.1691 | 0.00743 | -0.003 | 157.3486
9 | 1.2214 | 0.00825 | -0.0031 | 148.0485
9.5 | 1.276 | 0.00944 | -0.0041 | 135.1695
10 | 1.3297 | 0.01063 | -0.0051 | 125.0894
10.5 | 1.3837 | 0.0116 | -0.0059 | 119.2845
11 | 1.4368 | 0.01252 | -0.0066 | 114.7604
11.5 | 1.4901 | 0.01338 | -0.0074 | 111.3677
12 | 1.5339 | 0.01427 | -0.0063 | 107.4912
12.5 | 1.5633 | 0.0151 | -0.0023 | 103.5298
13 | 1.5882 | 0.01606 | 0.0023 | 98.8917
13.5 | 1.6013 | 0.01709 | 0.0089 | 93.6981
14 | 1.6085 | 0.01873 | 0.0147 | 85.8783
14.5 | 1.6239 | 0.02097 | 0.0171 | 77.4392
15 | 1.6357 | 0.02433 | 0.0178 | 67.2298
15.5 | 1.6394 | 0.02918 | 0.0173 | 56.1823
16 | 1.6355 | 0.03518 | 0.0162 | 46.4895
16.5 | 1.625 | 0.04196 | 0.0148 | 38.7274
17 | 1.6093 | 0.0493 | 0.0134 | 32.643
17.5 | 1.5883 | 0.05743 | 0.0115 | 27.6563
18 | 1.5688 | 0.06581 | 0.0092 | 23.8383
18.5 | 1.5479 | 0.07463 | 0.0066 | 20.741
19 | 1.5285 | 0.08346 | 0.0038 | 18.3142
19.5 | 1.5084 | 0.09263 | 0.0007 | 16.2841
20 | 1.4888 | 0.10188 | -0.0027 | 14.6133

## 77. Re 5M Mach 0.25 (1)
BIGFOIL.COM POLAR EXPORT
NACA35110
NACA35110 |  |  |  | Cl Max: | 1.342 | at alpha= | 12 | deg
JavaFoil+Calcfoil stall+Eppler ext transition |  |  |  | L/D Max: | 144.888 | at alpha= | 8.5 | deg
Re: | 5000000 |  |  | Cd Min: | 0.00705 | at alpha= | 3 | deg
Mach: | 0.25 |  |  | Cl=0 at alpha= | -1.65 | deg
|  |  |  | @ Cl=0.1, Cd= | 0.010135
|  |  |  | @ Cl=0.4, Cd= | 0.0095616
|  |  |  | @ Cl=0.6, Cd= | 0.0072463
alpha (deg) | Cl | Cd | Cm | Cl/Cd
-13.5 | -0.119 | 0.10303 | 0.002 | -1.156
-13 | -0.191 | 0.09867 | 0.002 | -1.937
-12.5 | -0.24 | 0.09379 | 0.002 | -2.56
-12 | -0.282 | 0.08868 | 0.002 | -3.178
-11.5 | -0.319 | 0.08355 | 0.002 | -3.813
-11 | -0.351 | 0.07887 | 0.002 | -4.445
-10.5 | -0.378 | 0.07371 | 0.002 | -5.127
-10 | -0.4 | 0.06975 | 0.002 | -5.735
-9.5 | -0.417 | 0.06496 | 0.002 | -6.413
-9 | -0.427 | 0.0611 | 0.002 | -6.993
-8.5 | -0.432 | 0.05695 | 0.002 | -7.584
-8 | -0.43 | 0.05294 | 0.002 | -8.13
-7.5 | -0.423 | 0.04946 | 0.003 | -8.546
-7 | -0.409 | 0.04602 | 0.003 | -8.886
-6.5 | -0.389 | 0.04272 | 0.003 | -9.097
-6 | -0.363 | 0.03975 | 0.003 | -9.131
-5.5 | -0.333 | 0.03671 | 0.003 | -9.078
-5 | -0.3 | 0.03345 | 0.003 | -8.974
-4.5 | -0.267 | 0.02772 | 0.003 | -9.628
-4 | -0.269 | 0.01058 | 0.005 | -25.386
-3.5 | -0.215 | 0.01028 | 0.004 | -20.939
-3 | -0.159 | 0.01011 | 0.004 | -15.76
-2.5 | -0.101 | 0.00989 | 0.004 | -10.26
-2 | -0.042 | 0.00968 | 0.004 | -4.362
-1.5 | 0.018 | 0.00956 | 0.004 | 1.883
-1 | 0.079 | 0.01019 | 0.004 | 7.745
-0.5 | 0.14 | 0.01003 | 0.003 | 13.995
0 | 0.202 | 0.00986 | 0.003 | 20.479
0.5 | 0.264 | 0.00969 | 0.003 | 27.229
1 | 0.325 | 0.00959 | 0.003 | 33.88
1.5 | 0.386 | 0.00958 | 0.003 | 40.294
2 | 0.447 | 0.0095 | 0.002 | 47.073
2.5 | 0.508 | 0.00942 | 0.002 | 53.909
3 | 0.569 | 0.00705 | 0.002 | 80.733
3.5 | 0.629 | 0.00743 | 0.001 | 84.708
4 | 0.69 | 0.00762 | 0.001 | 90.531
4.5 | 0.75 | 0.00778 | 0.001 | 96.454
5 | 0.81 | 0.00803 | 0 | 100.957
5.5 | 0.87 | 0.008 | 0 | 108.745
6 | 0.93 | 0.00828 | 0 | 112.313
6.5 | 0.989 | 0.00866 | -0.001 | 114.243
7 | 1.048 | 0.00856 | -0.001 | 122.399
7.5 | 1.104 | 0.00856 | -0.001 | 128.969
8 | 1.158 | 0.00838 | -0.002 | 138.206
8.5 | 1.208 | 0.00834 | -0.002 | 144.888
9 | 1.252 | 0.00955 | -0.003 | 131.152
9.5 | 1.29 | 0.01046 | -0.003 | 123.362
10 | 1.314 | 0.01233 | -0.003 | 106.61
10.5 | 1.31 | 0.01873 | -0.004 | 69.931
11 | 1.326 | 0.02125 | -0.004 | 62.419
11.5 | 1.337 | 0.02382 | -0.004 | 56.147
12 | 1.342 | 0.02668 | -0.005 | 50.29
12.5 | 1.339 | 0.02977 | -0.005 | 44.972
13 | 1.326 | 0.03313 | -0.006 | 40.019
13.5 | 1.301 | 0.03683 | -0.006 | 35.324
14 | 1.267 | 0.04101 | -0.007 | 30.882
14.5 | 1.222 | 0.04558 | -0.007 | 26.819
15 | 1.169 | 0.05046 | -0.007 | 23.174
15.5 | 1.107 | 0.05611 | -0.008 | 19.727
16 | 1.037 | 0.06209 | -0.008 | 16.703
16.5 | 0.96 | 0.06911 | -0.009 | 13.889
17 | 0.876 | 0.07707 | -0.009 | 11.371

## 78. Re 5M Mach 0.25 (2)
BIGFOIL.COM POLAR EXPORT
NACA35110
NACA35110 |  |  |  | Cl Max: | 1.5982 | at alpha= | 14 | deg
XFOIL ncrit=9 |  |  |  | L/D Max: | 170.164 | at alpha= | 7 | deg
Re: | 5000000 |  |  | Cd Min: | 0.24383 | at alpha= | -20 | deg
Mach: | 0.25 |  |  | Cl=0 at alpha= | -1.9887 | deg
|  |  |  | @ Cl=0.1, Cd= | 0.0065809
|  |  |  | @ Cl=0.4, Cd= | 0.0063398
|  |  |  | @ Cl=0.6, Cd= | 0.0046806
alpha (deg) | Cl | Cd | Cm | Cl/Cd
-20 | -0.6975 | 0.24383 | 0.0669 | -2.8606
-19.5 | -0.6797 | 0.23743 | 0.0631 | -2.8627
-19 | -0.6627 | 0.23055 | 0.0593 | -2.8744
-18.5 | -0.6472 | 0.22374 | 0.0556 | -2.8926
-18 | -0.6305 | 0.21718 | 0.0522 | -2.9031
-17.5 | -0.6124 | 0.21187 | 0.049 | -2.8905
-17 | -0.5951 | 0.20471 | 0.0457 | -2.907
-16.5 | -0.5791 | 0.19792 | 0.0425 | -2.9259
-16 | -0.5638 | 0.19117 | 0.0395 | -2.9492
-15.5 | -0.5489 | 0.18441 | 0.0365 | -2.9765
-15 | -0.5342 | 0.17761 | 0.0337 | -3.0077
-14.5 | -0.5236 | 0.1699 | 0.0307 | -3.0818
-14 | -0.5135 | 0.16091 | 0.0272 | -3.1912
-13.5 | -0.4398 | 0.14552 | 0.0033 | -3.0223
-13 | -0.4271 | 0.14096 | 0.0023 | -3.0299
-12.5 | -0.42 | 0.1322 | -0.0012 | -3.177
-12 | -0.3998 | 0.12789 | -0.0035 | -3.1261
-11.5 | -0.3976 | 0.11815 | -0.0073 | -3.3652
-11 | -0.3936 | 0.10954 | -0.011 | -3.5932
-10.5 | -0.3864 | 0.10214 | -0.014 | -3.783
-10 | -0.3938 | 0.0925 | -0.0183 | -4.2573
-9.5 | -0.4108 | 0.08243 | -0.0229 | -4.9836
-9 | -0.4664 | 0.07141 | -0.0277 | -6.5313
-8.5 | -0.6083 | 0.04137 | -0.0299 | -14.7039
-8 | -0.6811 | 0.01396 | -0.02 | -48.7894
-7.5 | -0.6285 | 0.01226 | -0.0179 | -51.2643
-7 | -0.5754 | 0.01049 | -0.0158 | -54.8522
-6.5 | -0.5182 | 0.00975 | -0.0143 | -53.1487
-6 | -0.4605 | 0.00918 | -0.0129 | -50.1634
-5.5 | -0.4026 | 0.00877 | -0.0117 | -45.9065
-5 | -0.3446 | 0.00839 | -0.0105 | -41.0727
-4.5 | -0.2879 | 0.00788 | -0.0093 | -36.5355
-4 | -0.2304 | 0.00761 | -0.0083 | -30.276
-3.5 | -0.1726 | 0.00739 | -0.0074 | -23.3559
-3 | -0.1159 | 0.00711 | -0.0064 | -16.301
-2.5 | -0.0583 | 0.00696 | -0.0056 | -8.3764
-2 | -0.0013 | 0.00678 | -0.0048 | -0.19174
-1.5 | 0.0563 | 0.00668 | -0.0042 | 8.4281
-1 | 0.1136 | 0.00655 | -0.0036 | 17.3435
-0.5 | 0.1708 | 0.00648 | -0.003 | 26.358
0 | 0.2285 | 0.0064 | -0.0026 | 35.7031
0.5 | 0.2859 | 0.00638 | -0.0021 | 44.8119
1 | 0.3436 | 0.00633 | -0.0018 | 54.2812
1.5 | 0.401 | 0.00634 | -0.0014 | 63.2492
2 | 0.4588 | 0.00632 | -0.0012 | 72.5949
2.5 | 0.516 | 0.00633 | -0.0008 | 81.5166
3 | 0.5728 | 0.00629 | -0.0004 | 91.0652
3.5 | 0.5965 | 0.00468 | 0.0067 | 127.4573
4 | 0.6509 | 0.00469 | 0.0078 | 138.7846
4.5 | 0.7097 | 0.00485 | 0.0078 | 146.3299
5 | 0.776 | 0.00508 | 0.0062 | 152.7559
5.5 | 0.8381 | 0.00528 | 0.0055 | 158.7311
6 | 0.9098 | 0.00555 | 0.0025 | 163.9279
6.5 | 0.9743 | 0.00581 | 0.0012 | 167.6936
7 | 1.038 | 0.0061 | 0 | 170.1639
7.5 | 1.0993 | 0.0066 | -0.0008 | 166.5606
8 | 1.1597 | 0.00709 | -0.0014 | 163.5684
8.5 | 1.2149 | 0.00776 | -0.001 | 156.5593
9 | 1.2696 | 0.00877 | -0.0008 | 144.7662
9.5 | 1.3253 | 0.01025 | -0.0015 | 129.2976
10 | 1.3813 | 0.01153 | -0.002 | 119.8005
10.5 | 1.4371 | 0.01264 | -0.0023 | 113.6946
11 | 1.4926 | 0.01372 | -0.0026 | 108.7901
11.5 | 1.5405 | 0.01477 | -0.0015 | 104.2993
12 | 1.5653 | 0.0158 | 0.0042 | 99.0696
12.5 | 1.5751 | 0.01693 | 0.0121 | 93.036
13 | 1.5795 | 0.01871 | 0.0189 | 84.4201
13.5 | 1.5882 | 0.0219 | 0.0214 | 72.5205
14 | 1.5982 | 0.02621 | 0.0215 | 60.9767
14.5 | 1.5981 | 0.03205 | 0.0206 | 49.8627
15 | 1.5857 | 0.03921 | 0.0193 | 40.4412
15.5 | 1.5617 | 0.0475 | 0.0179 | 32.8779
16 | 1.5407 | 0.05556 | 0.0163 | 27.7304
16.5 | 1.5163 | 0.06444 | 0.0141 | 23.5304
17 | 1.4963 | 0.07313 | 0.0117 | 20.4608
17.5 | 1.4763 | 0.08209 | 0.0089 | 17.9839
18 | 1.4555 | 0.09146 | 0.0058 | 15.9141
18.5 | 1.4373 | 0.1006 | 0.0026 | 14.2873
19 | 1.4211 | 0.10971 | -0.0009 | 12.9532

## 79. Re 5M Mach 0.50 (1)
BIGFOIL.COM POLAR EXPORT
NACA35110
NACA35110 |  |  |  | Cl Max: | 1.295 | at alpha= | 9 | deg
JavaFoil+Calcfoil stall+Eppler ext transition |  |  |  | L/D Max: | 128.152 | at alpha= | 6 | deg
Re: | 5000000 |  |  | Cd Min: | 0.00737 | at alpha= | 3 | deg
Mach: | 0.5 |  |  | Cl=0 at alpha= | -1.6515 | deg
|  |  |  | @ Cl=0.1, Cd= | 0.0095818
|  |  |  | @ Cl=0.4, Cd= | 0.0095402
|  |  |  | @ Cl=0.6, Cd= | 0.0086133
alpha (deg) | Cl | Cd | Cm | Cl/Cd
-20 | -0.971 | 0.14104 | 0.001 | -6.887
-19.5 | -0.944 | 0.15035 | 0.001 | -6.28
-19 | -0.919 | 0.13861 | 0.001 | -6.631
-18.5 | -0.894 | 0.12928 | 0.001 | -6.916
-18 | -0.869 | 0.12217 | 0.002 | -7.113
-17.5 | -0.841 | 0.13121 | 0.002 | -6.413
-17 | -0.816 | 0.12012 | 0.002 | -6.795
-16.5 | -0.791 | 0.11125 | 0.002 | -7.109
-16 | -0.765 | 0.10387 | 0.002 | -7.367
-15.5 | -0.738 | 0.11071 | 0.002 | -6.663
-15 | -0.712 | 0.10028 | 0.002 | -7.1
-14.5 | -0.686 | 0.09363 | 0.002 | -7.331
-14 | -0.659 | 0.10565 | 0.002 | -6.239
-13.5 | -0.633 | 0.09067 | 0.002 | -6.983
-13 | -0.607 | 0.08358 | 0.003 | -7.267
-12.5 | -0.582 | 0.0774 | 0.003 | -7.517
-12 | -0.554 | 0.08276 | 0.003 | -6.693
-11.5 | -0.528 | 0.07393 | 0.003 | -7.142
-11 | -0.502 | 0.0682 | 0.003 | -7.365
-10.5 | -0.474 | 0.0694 | 0.003 | -6.837
-10 | -0.448 | 0.06475 | 0.003 | -6.921
-9.5 | -0.422 | 0.05915 | 0.003 | -7.14
-9 | -0.395 | 0.05979 | 0.003 | -6.604
-8.5 | -0.368 | 0.0556 | 0.003 | -6.624
-8 | -0.342 | 0.05498 | 0.003 | -6.212
-7.5 | -0.315 | 0.0511 | 0.003 | -6.161
-7 | -0.288 | 0.04739 | 0.003 | -6.085
-6.5 | -0.261 | 0.04652 | 0.003 | -5.614
-6 | -0.234 | 0.04338 | 0.003 | -5.405
-5.5 | -0.208 | 0.04243 | 0.003 | -4.893
-5 | -0.181 | 0.0412 | 0.002 | -4.384
-4.5 | -0.154 | 0.03915 | 0.002 | -3.929
-4 | -0.202 | 0.03641 | 0.002 | -5.535
-3.5 | -0.178 | 0.03285 | 0.003 | -5.417
-3 | -0.139 | 0.02919 | 0.003 | -4.746
-2.5 | -0.11 | 0.01031 | 0.005 | -10.678
-2 | -0.046 | 0.01006 | 0.004 | -4.608
-1.5 | 0.02 | 0.00979 | 0.004 | 2.034
-1 | 0.088 | 0.00961 | 0.004 | 9.122
-0.5 | 0.156 | 0.00945 | 0.004 | 16.544
0 | 0.225 | 0.00933 | 0.004 | 24.14
0.5 | 0.294 | 0.00932 | 0.003 | 31.597
1 | 0.363 | 0.00923 | 0.003 | 39.314
1.5 | 0.431 | 0.0098 | 0.003 | 43.942
2 | 0.499 | 0.0098 | 0.003 | 50.878
2.5 | 0.567 | 0.00982 | 0.002 | 57.671
3 | 0.634 | 0.00737 | 0.002 | 86.034
3.5 | 0.702 | 0.00762 | 0.002 | 92.09
4 | 0.769 | 0.00744 | 0.001 | 103.267
4.5 | 0.835 | 0.00778 | 0.001 | 107.312
5 | 0.901 | 0.0079 | 0.001 | 114.098
5.5 | 0.967 | 0.00794 | 0 | 121.848
6 | 1.031 | 0.00805 | 0 | 128.152
6.5 | 1.094 | 0.00882 | -0.001 | 124.097
7 | 1.155 | 0.00933 | -0.001 | 123.761
7.5 | 1.208 | 0.01005 | -0.001 | 120.186
8 | 1.251 | 0.01113 | -0.002 | 112.379
8.5 | 1.282 | 0.0128 | -0.002 | 100.111
9 | 1.295 | 0.01565 | -0.003 | 82.803
9.5 | 1.266 | 0.02668 | -0.003 | 47.455
10 | 1.239 | 0.03107 | -0.003 | 39.891
10.5 | 1.12 | 0.03645 | -0.004 | 30.738
11 | 0.764 | 0.04284 | -0.004 | 17.843
11.5 | 0.793 | 0.04522 | -0.005 | 17.525
12 | 0.819 | 0.04944 | -0.005 | 16.56
12.5 | 0.845 | 0.05389 | -0.006 | 15.68
13 | 0.872 | 0.05808 | -0.006 | 15.01
13.5 | 0.898 | 0.06249 | -0.006 | 14.376
14 | 0.925 | 0.06691 | -0.007 | 13.822

## 80. Re 5M Mach 0.50 (2)
BIGFOIL.COM POLAR EXPORT
NACA35110
NACA35110 |  |  |  | Cl Max: | 1.5407 | at alpha= | 10 | deg
XFOIL ncrit=9 |  |  |  | L/D Max: | 173.552 | at alpha= | 7 | deg
Re: | 5000000 |  |  | Cd Min: | 0.2643 | at alpha= | -20 | deg
Mach: | 0.5 |  |  | Cl=0 at alpha= | -2.0457 | deg
|  |  |  | @ Cl=0.1, Cd= | 0.006917
|  |  |  | @ Cl=0.4, Cd= | 0.0065709
|  |  |  | @ Cl=0.6, Cd= | 0.0066299
alpha (deg) | Cl | Cd | Cm | Cl/Cd
-20 | -0.7512 | 0.2643 | 0.0773 | -2.8422
-19.5 | -0.7287 | 0.25652 | 0.0726 | -2.8407
-19 | -0.7067 | 0.2486 | 0.068 | -2.8427
-18.5 | -0.6849 | 0.24046 | 0.0635 | -2.8483
-18 | -0.6642 | 0.23256 | 0.0591 | -2.856
-17 | -0.6199 | 0.21866 | 0.0512 | -2.835
-16.5 | -0.5992 | 0.21094 | 0.0473 | -2.8406
-16 | -0.5786 | 0.20321 | 0.0435 | -2.8473
-15.5 | -0.5584 | 0.19546 | 0.0398 | -2.8569
-15 | -0.5388 | 0.18807 | 0.0363 | -2.8649
-14.5 | -0.4768 | 0.17433 | 0.0178 | -2.735
-14 | -0.4639 | 0.16801 | 0.0163 | -2.7611
-13.5 | -0.4457 | 0.16047 | 0.0127 | -2.7775
-13 | -0.4291 | 0.15205 | 0.0089 | -2.8221
-12.5 | -0.4128 | 0.14402 | 0.005 | -2.8663
-12 | -0.3883 | 0.139 | 0.0021 | -2.7935
-11.5 | -0.3724 | 0.13111 | -0.0016 | -2.8404
-11 | -0.3561 | 0.12367 | -0.0052 | -2.8794
-10.5 | -0.3408 | 0.11617 | -0.0087 | -2.9336
-10 | -0.3276 | 0.10859 | -0.0122 | -3.0169
-9.5 | -0.3151 | 0.10124 | -0.0156 | -3.1124
-9 | -0.3068 | 0.09332 | -0.0192 | -3.2876
-8.5 | -0.2991 | 0.08607 | -0.0224 | -3.4751
-8 | -0.2889 | 0.07982 | -0.0253 | -3.6194
-7.5 | -0.2807 | 0.0739 | -0.028 | -3.7984
-7 | -0.2911 | 0.06738 | -0.0312 | -4.3203
-6.5 | -0.2982 | 0.06132 | -0.0315 | -4.863
-6 | -0.2896 | 0.05462 | -0.0328 | -5.3021
-5.5 | -0.2797 | 0.04641 | -0.033 | -6.0267
-5 | -0.2606 | 0.03835 | -0.0316 | -6.7953
-4.5 | -0.2294 | 0.03164 | -0.0288 | -7.2503
-4 | -0.2161 | 0.02057 | -0.0224 | -10.5056
-3.5 | -0.1944 | 0.00948 | -0.0165 | -20.5063
-3 | -0.1275 | 0.00818 | -0.0139 | -15.5868
-2.5 | -0.0607 | 0.00756 | -0.0116 | -8.0291
-2 | 0.0061 | 0.00723 | -0.0096 | 0.84371
-1.5 | 0.0721 | 0.00698 | -0.0078 | 10.3295
-1 | 0.1385 | 0.00683 | -0.0064 | 20.2782
-0.5 | 0.2041 | 0.00672 | -0.0051 | 30.372
0 | 0.2702 | 0.00662 | -0.0041 | 40.8157
0.5 | 0.3359 | 0.0066 | -0.0031 | 50.8939
1 | 0.402 | 0.00657 | -0.0023 | 61.1872
1.5 | 0.468 | 0.00658 | -0.0016 | 71.1246
2 | 0.534 | 0.0066 | -0.0009 | 80.9091
2.5 | 0.6002 | 0.00663 | -0.0002 | 90.5279
3 | 0.6659 | 0.00668 | 0.0006 | 99.6856
3.5 | 0.6968 | 0.00521 | 0.0081 | 133.7428
4 | 0.7524 | 0.00513 | 0.0114 | 146.6667
4.5 | 0.8241 | 0.00531 | 0.0114 | 155.1977
5 | 0.9015 | 0.00561 | 0.0103 | 160.6952
5.5 | 0.9713 | 0.0059 | 0.0111 | 164.6271
6 | 1.0598 | 0.00624 | 0.0082 | 169.8397
6.5 | 1.1383 | 0.0066 | 0.0076 | 172.4697
7 | 1.2166 | 0.00701 | 0.0073 | 173.5521
7.5 | 1.2931 | 0.00762 | 0.0076 | 169.6982
8 | 1.3662 | 0.0084 | 0.0086 | 162.6429
8.5 | 1.4284 | 0.00965 | 0.0114 | 148.0207
9 | 1.4855 | 0.01245 | 0.0124 | 119.3173
9.5 | 1.5405 | 0.01518 | 0.0137 | 101.4822
10 | 1.5407 | 0.01744 | 0.0232 | 88.3429
10.5 | 1.5281 | 0.02258 | 0.0271 | 67.6749
11 | 1.5141 | 0.02988 | 0.0273 | 50.6727
11.5 | 1.4841 | 0.03811 | 0.0274 | 38.9425
12 | 1.4474 | 0.04685 | 0.027 | 30.8943
12.5 | 1.416 | 0.05542 | 0.0261 | 25.5503
13 | 1.386 | 0.06443 | 0.0243 | 21.5117
13.5 | 1.3609 | 0.0735 | 0.0221 | 18.5156
14 | 1.3388 | 0.08269 | 0.0195 | 16.1906
14.5 | 1.3178 | 0.09215 | 0.0165 | 14.3006
15 | 1.2975 | 0.10182 | 0.0131 | 12.7431

## 81. Re 6M Mach 0.00 (1)
BIGFOIL.COM POLAR EXPORT
NACA35110
NACA35110 |  |  |  | Cl Max: | 1.384 | at alpha= | 13 | deg
JavaFoil+Calcfoil stall+Eppler ext transition |  |  |  | L/D Max: | 144.263 | at alpha= | 9 | deg
Re: | 6000000 |  |  | Cd Min: | 0.00695 | at alpha= | 3 | deg
Mach: | 0 |  |  | Cl=0 at alpha= | -1.6465 | deg
|  |  |  | @ Cl=0.1, Cd= | 0.0096715
|  |  |  | @ Cl=0.4, Cd= | 0.0091168
|  |  |  | @ Cl=0.6, Cd= | 0.007058
alpha (deg) | Cl | Cd | Cm | Cl/Cd
-16 | -0.439 | 0.12324 | 0.002 | -3.559
-15.5 | -0.452 | 0.11772 | 0.002 | -3.838
-15 | -0.464 | 0.11195 | 0.002 | -4.149
-14.5 | -0.477 | 0.10591 | 0.002 | -4.501
-14 | -0.488 | 0.09997 | 0.002 | -4.882
-13.5 | -0.498 | 0.09492 | 0.002 | -5.251
-13 | -0.508 | 0.09036 | 0.002 | -5.617
-12.5 | -0.515 | 0.08547 | 0.002 | -6.03
-12 | -0.521 | 0.08061 | 0.002 | -6.467
-11.5 | -0.525 | 0.0759 | 0.002 | -6.921
-11 | -0.527 | 0.07158 | 0.002 | -7.363
-10.5 | -0.526 | 0.06732 | 0.002 | -7.815
-10 | -0.522 | 0.06315 | 0.002 | -8.272
-9.5 | -0.515 | 0.05917 | 0.003 | -8.712
-9 | -0.505 | 0.05554 | 0.003 | -9.097
-8.5 | -0.492 | 0.05188 | 0.003 | -9.479
-8 | -0.475 | 0.04867 | 0.003 | -9.75
-7.5 | -0.454 | 0.0454 | 0.003 | -10.002
-7 | -0.43 | 0.04218 | 0.003 | -10.199
-6.5 | -0.402 | 0.03914 | 0.003 | -10.281
-6 | -0.372 | 0.03579 | 0.003 | -10.392
-5.5 | -0.341 | 0.03108 | 0.003 | -10.963
-5 | -0.364 | 0.0105 | 0.005 | -34.647
-4.5 | -0.315 | 0.01027 | 0.004 | -30.665
-4 | -0.264 | 0.01003 | 0.004 | -26.293
-3.5 | -0.21 | 0.00981 | 0.004 | -21.453
-3 | -0.155 | 0.00964 | 0.004 | -16.113
-2.5 | -0.099 | 0.00942 | 0.004 | -10.478
-2 | -0.041 | 0.00926 | 0.004 | -4.431
-1.5 | 0.017 | 0.00988 | 0.004 | 1.769
-1 | 0.077 | 0.00973 | 0.004 | 7.869
-0.5 | 0.136 | 0.00958 | 0.003 | 14.204
0 | 0.196 | 0.00943 | 0.003 | 20.757
0.5 | 0.255 | 0.00927 | 0.003 | 27.547
1 | 0.315 | 0.00918 | 0.003 | 34.287
1.5 | 0.374 | 0.00913 | 0.002 | 40.967
2 | 0.433 | 0.0091 | 0.002 | 47.618
2.5 | 0.492 | 0.00902 | 0.002 | 54.551
3 | 0.551 | 0.00695 | 0.002 | 79.286
3.5 | 0.61 | 0.00708 | 0.001 | 86.175
4 | 0.669 | 0.00757 | 0.001 | 88.362
4.5 | 0.727 | 0.00735 | 0.001 | 98.889
5 | 0.785 | 0.00754 | 0 | 104.115
5.5 | 0.844 | 0.00807 | 0 | 104.574
6 | 0.902 | 0.00827 | 0 | 108.972
6.5 | 0.959 | 0.00927 | -0.001 | 103.427
7 | 1.016 | 0.00836 | -0.001 | 121.533
7.5 | 1.072 | 0.00833 | -0.001 | 128.684
8 | 1.125 | 0.00835 | -0.002 | 134.725
8.5 | 1.176 | 0.00851 | -0.002 | 138.276
9 | 1.224 | 0.00848 | -0.002 | 144.263
9.5 | 1.267 | 0.00948 | -0.003 | 133.597
10 | 1.301 | 0.01068 | -0.003 | 121.853
10.5 | 1.309 | 0.01486 | -0.004 | 88.102
11 | 1.332 | 0.01687 | -0.004 | 78.944
11.5 | 1.351 | 0.01893 | -0.004 | 71.352
12 | 1.367 | 0.02107 | -0.005 | 64.884
12.5 | 1.379 | 0.02344 | -0.005 | 58.819
13 | 1.384 | 0.02606 | -0.006 | 53.091
13.5 | 1.382 | 0.02891 | -0.006 | 47.828
14 | 1.376 | 0.03196 | -0.006 | 43.053
14.5 | 1.364 | 0.03528 | -0.007 | 38.68
15 | 1.348 | 0.0389 | -0.007 | 34.652
15.5 | 1.327 | 0.04275 | -0.008 | 31.037
16 | 1.302 | 0.04682 | -0.008 | 27.802
16.5 | 1.273 | 0.05121 | -0.009 | 24.851
17 | 1.241 | 0.05579 | -0.009 | 22.237
17.5 | 1.206 | 0.06079 | -0.009 | 19.837
18 | 1.169 | 0.06615 | -0.01 | 17.667

## 82. Re 6M Mach 0.00 (2)
BIGFOIL.COM POLAR EXPORT
NACA35110
NACA35110 |  |  |  | Cl Max: | 1.6752 | at alpha= | 16.5 | deg
XFOIL ncrit=9 |  |  |  | L/D Max: | 172.609 | at alpha= | 7 | deg
Re: | 6000000 |  |  | Cd Min: | 0.09298 | at alpha= | 20 | deg
Mach: | 0 |  |  | Cl=0 at alpha= | -1.9638 | deg
|  |  |  | @ Cl=0.1, Cd= | 0.0063043
|  |  |  | @ Cl=0.4, Cd= | 0.0060871
|  |  |  | @ Cl=0.6, Cd= | 0.004508
alpha (deg) | Cl | Cd | Cm | Cl/Cd
-13 | -1.1639 | 0.0181 | -0.0212 | -64.3039
-12.5 | -1.1263 | 0.01581 | -0.0184 | -71.2397
-12 | -1.0546 | 0.01422 | -0.0224 | -74.1632
-11.5 | -1.0128 | 0.01358 | -0.0195 | -74.5803
-11 | -0.9647 | 0.01286 | -0.0179 | -75.0156
-10.5 | -0.9153 | 0.01216 | -0.0165 | -75.2714
-10 | -0.8647 | 0.01158 | -0.0153 | -74.6718
-9.5 | -0.8131 | 0.01107 | -0.0143 | -73.4508
-9 | -0.7611 | 0.01057 | -0.0133 | -72.0057
-8.5 | -0.7083 | 0.01018 | -0.0124 | -69.5776
-8 | -0.6553 | 0.00973 | -0.0115 | -67.3484
-7.5 | -0.6029 | 0.00907 | -0.0105 | -66.4719
-7 | -0.5493 | 0.0087 | -0.0097 | -63.1379
-6.5 | -0.4953 | 0.00839 | -0.009 | -59.0346
-6 | -0.4411 | 0.0081 | -0.0083 | -54.4568
-5.5 | -0.3865 | 0.00787 | -0.0077 | -49.1105
-5 | -0.3326 | 0.00754 | -0.0069 | -44.1114
-4.5 | -0.2781 | 0.00729 | -0.0063 | -38.1481
-4 | -0.2234 | 0.00712 | -0.0057 | -31.3764
-3.5 | -0.1686 | 0.00693 | -0.0051 | -24.329
-3 | -0.114 | 0.00674 | -0.0045 | -16.9139
-2.5 | -0.0588 | 0.00664 | -0.0041 | -8.8554
-2 | -0.004 | 0.00648 | -0.0036 | -0.61728
-1.5 | 0.0513 | 0.00641 | -0.0031 | 8.0031
-1 | 0.1066 | 0.00629 | -0.0027 | 16.9475
-0.5 | 0.1617 | 0.00623 | -0.0024 | 25.9551
0 | 0.2173 | 0.00616 | -0.0021 | 35.276
0.5 | 0.2727 | 0.00614 | -0.0018 | 44.4137
1 | 0.3283 | 0.00609 | -0.0015 | 53.908
1.5 | 0.3837 | 0.00609 | -0.0013 | 63.0049
2 | 0.4392 | 0.00608 | -0.0011 | 72.2368
2.5 | 0.4945 | 0.00609 | -0.0009 | 81.1987
3 | 0.5493 | 0.00606 | -0.0007 | 90.6436
3.5 | 0.5773 | 0.00456 | 0.005 | 126.6009
4 | 0.6253 | 0.00445 | 0.0069 | 140.5169
4.5 | 0.6815 | 0.00456 | 0.0068 | 149.4518
5 | 0.7409 | 0.00475 | 0.006 | 155.9789
5.5 | 0.7952 | 0.00492 | 0.0063 | 161.626
6.5 | 0.9256 | 0.00542 | 0.0016 | 170.7749
7 | 0.9856 | 0.00571 | 0.0003 | 172.6095
7.5 | 1.0436 | 0.00617 | -0.0008 | 169.141
8 | 1.1002 | 0.00667 | -0.0016 | 164.9475
8.5 | 1.1538 | 0.00726 | -0.0018 | 158.9256
9 | 1.2035 | 0.00803 | -0.0014 | 149.8755
9.5 | 1.2581 | 0.00914 | -0.0025 | 137.6477
10 | 1.3122 | 0.01018 | -0.0036 | 128.8998
10.5 | 1.3662 | 0.01108 | -0.0045 | 123.3032
11 | 1.4195 | 0.01189 | -0.0053 | 119.386
11.5 | 1.4726 | 0.01266 | -0.0062 | 116.3191
12 | 1.5245 | 0.01349 | -0.0069 | 113.0096
12.5 | 1.5675 | 0.01434 | -0.0059 | 109.3096
13 | 1.5965 | 0.01514 | -0.002 | 105.4491
13.5 | 1.6202 | 0.01612 | 0.0025 | 100.5087
14 | 1.6303 | 0.01713 | 0.0094 | 95.1722
14.5 | 1.6445 | 0.01861 | 0.0138 | 88.3665
15 | 1.6571 | 0.02102 | 0.0162 | 78.8344
15.5 | 1.6649 | 0.02471 | 0.0169 | 67.3776
16 | 1.6749 | 0.02884 | 0.0163 | 58.0756
16.5 | 1.6752 | 0.03425 | 0.0153 | 48.9109
17 | 1.6676 | 0.04061 | 0.0141 | 41.0638
17.5 | 1.6499 | 0.04813 | 0.0126 | 34.2801
18 | 1.6254 | 0.05664 | 0.0106 | 28.697
18.5 | 1.6047 | 0.06511 | 0.0083 | 24.646
19 | 1.5836 | 0.07385 | 0.0057 | 21.4435
19.5 | 1.5611 | 0.08301 | 0.0028 | 18.8062
20 | 1.5352 | 0.09298 | -0.0007 | 16.5111

## 83. Re 6M Mach 0.10 (1)
BIGFOIL.COM POLAR EXPORT
NACA35110
NACA35110 |  |  |  | Cl Max: | 1.378 | at alpha= | 13 | deg
JavaFoil+Calcfoil stall+Eppler ext transition |  |  |  | L/D Max: | 147.837 | at alpha= | 9 | deg
Re: | 6000000 |  |  | Cd Min: | 0.00696 | at alpha= | 3 | deg
Mach: | 0.1 |  |  | Cl=0 at alpha= | -1.6525 | deg
|  |  |  | @ Cl=0.1, Cd= | 0.0096763
|  |  |  | @ Cl=0.4, Cd= | 0.0091615
|  |  |  | @ Cl=0.6, Cd= | 0.0070614
alpha (deg) | Cl | Cd | Cm | Cl/Cd
-15.5 | -0.409 | 0.11906 | 0.002 | -3.436
-15 | -0.424 | 0.11316 | 0.002 | -3.749
-14.5 | -0.439 | 0.10695 | 0.002 | -4.105
-14 | -0.453 | 0.10125 | 0.002 | -4.475
-13.5 | -0.466 | 0.09674 | 0.002 | -4.82
-13 | -0.478 | 0.09136 | 0.002 | -5.237
-12.5 | -0.489 | 0.08678 | 0.002 | -5.634
-12 | -0.498 | 0.08202 | 0.002 | -6.069
-11.5 | -0.505 | 0.07719 | 0.002 | -6.538
-11 | -0.509 | 0.07259 | 0.002 | -7.013
-10.5 | -0.511 | 0.06827 | 0.002 | -7.483
-10 | -0.51 | 0.06399 | 0.002 | -7.965
-9.5 | -0.505 | 0.05992 | 0.002 | -8.429
-9 | -0.497 | 0.05616 | 0.003 | -8.852
-8.5 | -0.485 | 0.05261 | 0.003 | -9.227
-8 | -0.47 | 0.04916 | 0.003 | -9.559
-7.5 | -0.451 | 0.04596 | 0.003 | -9.807
-7 | -0.428 | 0.04263 | 0.003 | -10.041
-6.5 | -0.401 | 0.03959 | 0.003 | -10.129
-6 | -0.371 | 0.03629 | 0.003 | -10.222
-5.5 | -0.339 | 0.03235 | 0.003 | -10.487
-5 | -0.365 | 0.01054 | 0.005 | -34.596
-4.5 | -0.316 | 0.01035 | 0.005 | -30.528
-4 | -0.265 | 0.01007 | 0.004 | -26.271
-3.5 | -0.211 | 0.00985 | 0.004 | -21.431
-3 | -0.156 | 0.00965 | 0.004 | -16.152
-2.5 | -0.099 | 0.00947 | 0.004 | -10.471
-2 | -0.041 | 0.00929 | 0.004 | -4.434
-1.5 | 0.018 | 0.00996 | 0.004 | 1.763
-1 | 0.077 | 0.00973 | 0.004 | 7.902
-0.5 | 0.137 | 0.00959 | 0.003 | 14.253
0 | 0.197 | 0.00947 | 0.003 | 20.778
0.5 | 0.257 | 0.00929 | 0.003 | 27.643
1 | 0.316 | 0.00922 | 0.003 | 34.319
1.5 | 0.376 | 0.00919 | 0.002 | 40.891
2 | 0.435 | 0.00912 | 0.002 | 47.716
2.5 | 0.495 | 0.00907 | 0.002 | 54.552
3 | 0.554 | 0.00696 | 0.002 | 79.574
3.5 | 0.613 | 0.00709 | 0.001 | 86.483
4 | 0.672 | 0.00725 | 0.001 | 92.727
4.5 | 0.731 | 0.00738 | 0.001 | 99.072
5 | 0.789 | 0.0076 | 0 | 103.794
5.5 | 0.848 | 0.00815 | 0 | 104.055
6 | 0.906 | 0.00836 | 0 | 108.38
6.5 | 0.964 | 0.00817 | -0.001 | 117.991
7 | 1.021 | 0.00843 | -0.001 | 121.086
7.5 | 1.077 | 0.00839 | -0.001 | 128.388
8 | 1.13 | 0.00845 | -0.002 | 133.749
8.5 | 1.181 | 0.00861 | -0.002 | 137.175
9 | 1.228 | 0.00831 | -0.003 | 147.837
9.5 | 1.271 | 0.00961 | -0.003 | 132.238
10 | 1.303 | 0.01093 | -0.003 | 119.236
10.5 | 1.31 | 0.01529 | -0.004 | 85.674
11 | 1.332 | 0.01734 | -0.004 | 76.833
11.5 | 1.35 | 0.01946 | -0.004 | 69.384
12 | 1.365 | 0.02168 | -0.005 | 62.975
12.5 | 1.375 | 0.02415 | -0.005 | 56.94
13 | 1.378 | 0.02682 | -0.006 | 51.375
13.5 | 1.374 | 0.02982 | -0.006 | 46.073
14 | 1.365 | 0.03297 | -0.007 | 41.392
14.5 | 1.349 | 0.03645 | -0.007 | 37.023
15 | 1.329 | 0.0401 | -0.007 | 33.148
15.5 | 1.304 | 0.04422 | -0.008 | 29.481
16 | 1.274 | 0.04841 | -0.008 | 26.317
16.5 | 1.24 | 0.05302 | -0.009 | 23.389
17 | 1.203 | 0.05799 | -0.009 | 20.745
17.5 | 1.163 | 0.0632 | -0.009 | 18.404
18 | 1.121 | 0.06876 | -0.01 | 16.304

## 84. Re 6M Mach 0.10 (2)
BIGFOIL.COM POLAR EXPORT
NACA35110
NACA35110 |  |  |  | Cl Max: | 1.667 | at alpha= | 16 | deg
XFOIL ncrit=9 |  |  |  | L/D Max: | 173.194 | at alpha= | 7 | deg
Re: | 6000000 |  |  | Cd Min: | 0.24095 | at alpha= | -20 | deg
Mach: | 0.1 |  |  | Cl=0 at alpha= | -1.9667 | deg
|  |  |  | @ Cl=0.1, Cd= | 0.0063162
|  |  |  | @ Cl=0.4, Cd= | 0.0061
|  |  |  | @ Cl=0.6, Cd= | 0.0045308
alpha (deg) | Cl | Cd | Cm | Cl/Cd
-20 | -0.6924 | 0.24095 | 0.0665 | -2.8736
-19.5 | -0.6756 | 0.23474 | 0.0628 | -2.8781
-19 | -0.6607 | 0.22811 | 0.0591 | -2.8964
-18.5 | -0.6463 | 0.22033 | 0.0554 | -2.9333
-16.5 | -0.4685 | 0.18056 | 0.045 | -2.5947
-16 | -0.4519 | 0.17419 | 0.04 | -2.5943
-15.5 | -0.438 | 0.16807 | 0.0353 | -2.6061
-15 | -0.4266 | 0.16146 | 0.0305 | -2.6421
-14.5 | -0.5361 | 0.16544 | 0.0307 | -3.2404
-13.5 | -0.4597 | 0.13779 | 0.0009 | -3.3362
-12.5 | -1.1186 | 0.01988 | -0.0231 | -56.2676
-12 | -1.0602 | 0.01594 | -0.0254 | -66.5119
-11.5 | -1.0201 | 0.01475 | -0.0221 | -69.1593
-11 | -0.9726 | 0.01374 | -0.0202 | -70.786
-10.5 | -0.9234 | 0.01283 | -0.0185 | -71.9719
-10 | -0.8724 | 0.0121 | -0.0171 | -72.0992
-9.5 | -0.8205 | 0.01149 | -0.0158 | -71.4099
-9 | -0.768 | 0.01089 | -0.0146 | -70.5234
-8.5 | -0.7146 | 0.01042 | -0.0135 | -68.5797
-8 | -0.6608 | 0.00999 | -0.0125 | -66.1461
-7.5 | -0.6078 | 0.00927 | -0.0114 | -65.5663
-7 | -0.5538 | 0.00883 | -0.0105 | -62.718
-6.5 | -0.4992 | 0.00849 | -0.0097 | -58.7986
-6 | -0.4444 | 0.00817 | -0.0089 | -54.3941
-5.5 | -0.3893 | 0.00792 | -0.0082 | -49.154
-5 | -0.3348 | 0.00761 | -0.0074 | -43.9947
-4.5 | -0.2799 | 0.00732 | -0.0067 | -38.2377
-4 | -0.2248 | 0.00714 | -0.006 | -31.4846
-3.5 | -0.1694 | 0.00698 | -0.0054 | -24.2693
-3 | -0.1146 | 0.00675 | -0.0048 | -16.9778
-2.5 | -0.059 | 0.00665 | -0.0043 | -8.8722
-2 | -0.0037 | 0.00649 | -0.0037 | -0.57011
-1.5 | 0.0519 | 0.00642 | -0.0033 | 8.0841
-1 | 0.1075 | 0.0063 | -0.0028 | 17.0635
-0.5 | 0.163 | 0.00624 | -0.0024 | 26.1218
0 | 0.2189 | 0.00617 | -0.0021 | 35.4781
0.5 | 0.2746 | 0.00614 | -0.0018 | 44.7231
1 | 0.3305 | 0.0061 | -0.0015 | 54.1803
1.5 | 0.3863 | 0.0061 | -0.0013 | 63.3279
2 | 0.4421 | 0.0061 | -0.0011 | 72.4754
2.5 | 0.4978 | 0.00609 | -0.0009 | 81.7406
3 | 0.5529 | 0.00608 | -0.0006 | 90.9375
3.5 | 0.5812 | 0.00457 | 0.005 | 127.1772
4 | 0.6292 | 0.00447 | 0.007 | 140.7606
4.5 | 0.6859 | 0.00458 | 0.0069 | 149.7598
5 | 0.7457 | 0.00477 | 0.0061 | 156.3312
5.5 | 0.8004 | 0.00494 | 0.0064 | 162.0243
6 | 0.8707 | 0.00519 | 0.0031 | 167.7649
6.5 | 0.9318 | 0.00544 | 0.0018 | 171.2868
7 | 0.9924 | 0.00573 | 0.0005 | 173.1937
7.5 | 1.0509 | 0.0062 | -0.0005 | 169.5
8 | 1.108 | 0.00671 | -0.0013 | 165.1267
8.5 | 1.1621 | 0.00731 | -0.0015 | 158.974
9 | 1.2119 | 0.00814 | -0.001 | 148.8821
9.5 | 1.2668 | 0.00929 | -0.0021 | 136.3617
10 | 1.3214 | 0.01035 | -0.003 | 127.6715
10.5 | 1.3757 | 0.01127 | -0.0039 | 122.0674
11 | 1.4297 | 0.01206 | -0.0047 | 118.5489
11.5 | 1.4833 | 0.01287 | -0.0054 | 115.2525
12 | 1.5356 | 0.01372 | -0.0061 | 111.9242
12.5 | 1.5741 | 0.01463 | -0.004 | 107.594
13 | 1.602 | 0.01547 | 0.0002 | 103.5553
13.5 | 1.6218 | 0.01655 | 0.0055 | 97.994
14 | 1.6291 | 0.01766 | 0.0126 | 92.248
14.5 | 1.6427 | 0.01959 | 0.0161 | 83.854
15 | 1.6535 | 0.02265 | 0.0177 | 73.0022
15.5 | 1.6609 | 0.02689 | 0.0176 | 61.7665
16 | 1.667 | 0.03167 | 0.0168 | 52.6366
16.5 | 1.6615 | 0.03785 | 0.0156 | 43.897
17 | 1.648 | 0.04491 | 0.0142 | 36.6956
17.5 | 1.6253 | 0.05307 | 0.0125 | 30.6256
18 | 1.601 | 0.06181 | 0.0103 | 25.902
18.5 | 1.5797 | 0.07052 | 0.0078 | 22.4007
19 | 1.5571 | 0.07967 | 0.0049 | 19.5444
19.5 | 1.5357 | 0.08888 | 0.0018 | 17.2784
20 | 1.5101 | 0.09892 | -0.0018 | 15.2659

## 85. Re 6M Mach 0.25 (1)
BIGFOIL.COM POLAR EXPORT
NACA35110
NACA35110 |  |  |  | Cl Max: | 1.346 | at alpha= | 12 | deg
JavaFoil+Calcfoil stall+Eppler ext transition |  |  |  | L/D Max: | 146.902 | at alpha= | 8.5 | deg
Re: | 6000000 |  |  | Cd Min: | 0.00718 | at alpha= | 3 | deg
Mach: | 0.25 |  |  | Cl=0 at alpha= | -1.65 | deg
|  |  |  | @ Cl=0.1, Cd= | 0.0098849
|  |  |  | @ Cl=0.4, Cd= | 0.0093493
|  |  |  | @ Cl=0.6, Cd= | 0.0072308
alpha (deg) | Cl | Cd | Cm | Cl/Cd
-13.5 | -0.119 | 0.10196 | 0.002 | -1.169
-13 | -0.191 | 0.09684 | 0.002 | -1.974
-12.5 | -0.24 | 0.09235 | 0.002 | -2.601
-12 | -0.282 | 0.08812 | 0.002 | -3.199
-11.5 | -0.319 | 0.08299 | 0.002 | -3.84
-11 | -0.351 | 0.07815 | 0.002 | -4.488
-10.5 | -0.378 | 0.07286 | 0.002 | -5.189
-10 | -0.4 | 0.0685 | 0.002 | -5.841
-9.5 | -0.417 | 0.06436 | 0.002 | -6.476
-9 | -0.428 | 0.06041 | 0.002 | -7.077
-8.5 | -0.432 | 0.05612 | 0.002 | -7.701
-8 | -0.431 | 0.05231 | 0.003 | -8.234
-7.5 | -0.423 | 0.04879 | 0.003 | -8.669
-7 | -0.409 | 0.04537 | 0.003 | -9.022
-6.5 | -0.389 | 0.04206 | 0.003 | -9.25
-6 | -0.364 | 0.03908 | 0.003 | -9.302
-5.5 | -0.334 | 0.03596 | 0.003 | -9.288
-5 | -0.301 | 0.03232 | 0.003 | -9.324
-4.5 | -0.319 | 0.01052 | 0.005 | -30.337
-4 | -0.269 | 0.01033 | 0.005 | -26.022
-3.5 | -0.215 | 0.01001 | 0.004 | -21.5
-3 | -0.159 | 0.00985 | 0.004 | -16.166
-2.5 | -0.101 | 0.00961 | 0.004 | -10.559
-2 | -0.042 | 0.00948 | 0.004 | -4.453
-1.5 | 0.018 | 0.00931 | 0.004 | 1.935
-1 | 0.079 | 0.00994 | 0.004 | 7.946
-0.5 | 0.14 | 0.00978 | 0.003 | 14.353
0 | 0.202 | 0.00964 | 0.003 | 20.95
0.5 | 0.264 | 0.00945 | 0.003 | 27.901
1 | 0.325 | 0.00937 | 0.003 | 34.671
1.5 | 0.386 | 0.00937 | 0.003 | 41.187
2 | 0.447 | 0.00928 | 0.002 | 48.158
2.5 | 0.508 | 0.00927 | 0.002 | 54.816
3 | 0.569 | 0.00718 | 0.002 | 79.202
3.5 | 0.63 | 0.00728 | 0.001 | 86.468
4 | 0.69 | 0.00748 | 0.001 | 92.278
4.5 | 0.75 | 0.00764 | 0.001 | 98.269
5 | 0.81 | 0.00784 | 0 | 103.395
5.5 | 0.87 | 0.00793 | 0 | 109.764
6 | 0.93 | 0.00819 | 0 | 113.533
6.5 | 0.989 | 0.0085 | -0.001 | 116.304
7 | 1.048 | 0.00841 | -0.001 | 124.569
7.5 | 1.105 | 0.00842 | -0.001 | 131.154
8 | 1.158 | 0.00825 | -0.002 | 140.39
8.5 | 1.208 | 0.00822 | -0.002 | 146.902
9 | 1.253 | 0.00946 | -0.003 | 132.395
9.5 | 1.29 | 0.01044 | -0.003 | 123.52
10 | 1.295 | 0.01528 | -0.003 | 84.733
10.5 | 1.314 | 0.01781 | -0.004 | 73.788
11 | 1.331 | 0.02022 | -0.004 | 65.793
11.5 | 1.342 | 0.0227 | -0.005 | 59.112
12 | 1.346 | 0.02546 | -0.005 | 52.864
12.5 | 1.343 | 0.02845 | -0.005 | 47.199
13 | 1.329 | 0.0317 | -0.006 | 41.933
13.5 | 1.305 | 0.0353 | -0.006 | 36.958
14 | 1.27 | 0.03937 | -0.007 | 32.249
14.5 | 1.225 | 0.04382 | -0.007 | 27.965
15 | 1.172 | 0.04859 | -0.007 | 24.121
15.5 | 1.11 | 0.05411 | -0.008 | 20.506
16 | 1.039 | 0.05994 | -0.008 | 17.341
16.5 | 0.962 | 0.06674 | -0.009 | 14.413
17 | 0.879 | 0.07428 | -0.009 | 11.829

## 86. Re 6M Mach 0.25 (2)
BIGFOIL.COM POLAR EXPORT
NACA35110
NACA35110 |  |  |  | Cl Max: | 1.6203 | at alpha= | 14 | deg
XFOIL ncrit=9 |  |  |  | L/D Max: | 175.52 | at alpha= | 7 | deg
Re: | 6000000 |  |  | Cd Min: | 0.22382 | at alpha= | -18.5 | deg
Mach: | 0.25 |  |  | Cl=0 at alpha= | -1.9783 | deg
|  |  |  | @ Cl=0.1, Cd= | 0.0063718
|  |  |  | @ Cl=0.4, Cd= | 0.0061403
|  |  |  | @ Cl=0.6, Cd= | 0.0048373
alpha (deg) | Cl | Cd | Cm | Cl/Cd
-20 | -0.5623 | 0.22351 | 0.0704 | -2.5158
-19.5 | -0.5489 | 0.2168 | 0.0666 | -2.5318
-19 | -0.5349 | 0.21044 | 0.0627 | -2.5418
-18.5 | -0.6517 | 0.22382 | 0.0571 | -2.9117
-18 | -0.6351 | 0.217 | 0.0536 | -2.9267
-17.5 | -0.6178 | 0.21152 | 0.0503 | -2.9208
-17 | -0.5999 | 0.20587 | 0.0471 | -2.914
-16.5 | -0.4718 | 0.18208 | 0.0468 | -2.5912
-16 | -0.4544 | 0.17553 | 0.0418 | -2.5887
-15.5 | -0.4391 | 0.16922 | 0.0371 | -2.5948
-15 | -0.4259 | 0.16296 | 0.0324 | -2.6135
-14.5 | -0.5187 | 0.16794 | 0.0281 | -3.0886
-13 | -0.4405 | 0.13645 | 0.0009 | -3.2283
-12.5 | -0.4297 | 0.12917 | -0.0024 | -3.3266
-12 | -0.4157 | 0.12286 | -0.0053 | -3.3835
-11.5 | -0.4029 | 0.11642 | -0.0082 | -3.4607
-11 | -0.4013 | 0.10736 | -0.0121 | -3.7379
-10 | -0.4752 | 0.07881 | -0.0261 | -6.0297
-9.5 | -0.4476 | 0.07692 | -0.0265 | -5.819
-9 | -0.6652 | 0.04078 | -0.0311 | -16.3119
-8.5 | -0.7431 | 0.01377 | -0.0213 | -53.9651
-8 | -0.6899 | 0.01224 | -0.0191 | -56.3644
-7.5 | -0.6345 | 0.01107 | -0.0171 | -57.3171
-7 | -0.5773 | 0.0103 | -0.0155 | -56.0485
-6.5 | -0.5213 | 0.00922 | -0.0138 | -56.5401
-6 | -0.4634 | 0.0087 | -0.0124 | -53.2644
-5.5 | -0.4052 | 0.00831 | -0.0112 | -48.7605
-5 | -0.3473 | 0.00797 | -0.01 | -43.5759
-4.5 | -0.2899 | 0.00759 | -0.0089 | -38.195
-4 | -0.2324 | 0.0073 | -0.0079 | -31.8356
-3.5 | -0.1748 | 0.0071 | -0.0069 | -24.6197
-3 | -0.1174 | 0.00687 | -0.006 | -17.0888
-2.5 | -0.06 | 0.00671 | -0.0053 | -8.9419
-2 | -0.0025 | 0.00656 | -0.0046 | -0.3811
-1.5 | 0.0551 | 0.00645 | -0.0039 | 8.5426
-1 | 0.1125 | 0.00635 | -0.0033 | 17.7165
-0.5 | 0.1702 | 0.00628 | -0.0028 | 27.1019
0 | 0.2278 | 0.00623 | -0.0024 | 36.565
0.5 | 0.2856 | 0.00618 | -0.002 | 46.2136
1 | 0.343 | 0.00616 | -0.0017 | 55.6818
1.5 | 0.4009 | 0.00614 | -0.0014 | 65.2932
2 | 0.4583 | 0.00616 | -0.0011 | 74.3994
2.5 | 0.5161 | 0.00614 | -0.0008 | 84.0554
3 | 0.5731 | 0.00616 | -0.0005 | 93.0357
3.5 | 0.6032 | 0.00468 | 0.0052 | 128.8889
4 | 0.6515 | 0.00456 | 0.0076 | 142.8728
4.5 | 0.7103 | 0.00467 | 0.0077 | 152.0985
5 | 0.7724 | 0.00485 | 0.007 | 159.2577
5.5 | 0.8308 | 0.00507 | 0.0071 | 163.8659
6 | 0.9025 | 0.00531 | 0.0042 | 169.9623
6.5 | 0.9667 | 0.00556 | 0.0029 | 173.8669
7 | 1.0303 | 0.00587 | 0.0017 | 175.5196
7.5 | 1.0915 | 0.00638 | 0.0009 | 171.0815
8 | 1.1517 | 0.00692 | 0.0003 | 166.4306
8.5 | 1.2077 | 0.00764 | 0.0005 | 158.0759
9 | 1.2597 | 0.00866 | 0.0012 | 145.4619
9.5 | 1.316 | 0.01006 | 0.0006 | 130.8151
10 | 1.3729 | 0.01122 | 0 | 122.3619
10.5 | 1.4295 | 0.01222 | -0.0004 | 116.9804
11 | 1.486 | 0.01316 | -0.0007 | 112.9179
11.5 | 1.5412 | 0.01418 | -0.0009 | 108.6883
12 | 1.5798 | 0.01525 | 0.002 | 103.5934
12.5 | 1.6007 | 0.01633 | 0.0082 | 98.022
13 | 1.5971 | 0.0178 | 0.0174 | 89.7247
13.5 | 1.6103 | 0.02015 | 0.021 | 79.9156
14 | 1.6203 | 0.02402 | 0.0219 | 67.4563
14.5 | 1.6202 | 0.02971 | 0.0211 | 54.5338
15 | 1.6154 | 0.03609 | 0.0201 | 44.7603
15.5 | 1.5999 | 0.04349 | 0.0189 | 36.7878
16 | 1.5793 | 0.05139 | 0.0175 | 30.7317
16.5 | 1.5532 | 0.06022 | 0.0154 | 25.7921
17 | 1.5308 | 0.06904 | 0.0131 | 22.1727
17.5 | 1.508 | 0.07824 | 0.0103 | 19.274
18 | 1.4847 | 0.08772 | 0.0072 | 16.9254
18.5 | 1.4642 | 0.0971 | 0.0039 | 15.0793
19 | 1.4429 | 0.10685 | 0.0002 | 13.504

## 87. Re 6M Mach 0.50 (1)
BIGFOIL.COM POLAR EXPORT
NACA35110
NACA35110 |  |  |  | Cl Max: | 1.295 | at alpha= | 9 | deg
JavaFoil+Calcfoil stall+Eppler ext transition |  |  |  | L/D Max: | 126.22 | at alpha= | 6.5 | deg
Re: | 6000000 |  |  | Cd Min: | 0.00719 | at alpha= | 3 | deg
Mach: | 0.5 |  |  | Cl=0 at alpha= | -1.6515 | deg
|  |  |  | @ Cl=0.1, Cd= | 0.0093288
|  |  |  | @ Cl=0.4, Cd= | 0.0095691
|  |  |  | @ Cl=0.6, Cd= | 0.008413
alpha (deg) | Cl | Cd | Cm | Cl/Cd
-20 | -0.972 | 0.13881 | 0.001 | -7.002
-19.5 | -0.944 | 0.1481 | 0.001 | -6.377
-19 | -0.919 | 0.13752 | 0.001 | -6.686
-18.5 | -0.895 | 0.12772 | 0.001 | -7.004
-18 | -0.87 | 0.1203 | 0.002 | -7.229
-17.5 | -0.842 | 0.12793 | 0.002 | -6.579
-17 | -0.816 | 0.11766 | 0.002 | -6.939
-16.5 | -0.791 | 0.10949 | 0.002 | -7.227
-16 | -0.767 | 0.10184 | 0.002 | -7.528
-15.5 | -0.738 | 0.10889 | 0.002 | -6.777
-15 | -0.713 | 0.09916 | 0.002 | -7.187
-14.5 | -0.687 | 0.09203 | 0.002 | -7.47
-14 | -0.66 | 0.09572 | 0.002 | -6.89
-13.5 | -0.633 | 0.08981 | 0.002 | -7.051
-13 | -0.608 | 0.08213 | 0.003 | -7.401
-12.5 | -0.583 | 0.07606 | 0.003 | -7.66
-12 | -0.554 | 0.07946 | 0.003 | -6.974
-11.5 | -0.528 | 0.07264 | 0.003 | -7.274
-11 | -0.503 | 0.06715 | 0.003 | -7.489
-10.5 | -0.475 | 0.06844 | 0.003 | -6.939
-10 | -0.449 | 0.06351 | 0.003 | -7.062
-9.5 | -0.423 | 0.05803 | 0.003 | -7.29
-9 | -0.395 | 0.05881 | 0.003 | -6.718
-8.5 | -0.369 | 0.05488 | 0.003 | -6.715
-8 | -0.342 | 0.05401 | 0.003 | -6.326
-7.5 | -0.315 | 0.05029 | 0.003 | -6.265
-7 | -0.289 | 0.04649 | 0.003 | -6.209
-6.5 | -0.261 | 0.04592 | 0.003 | -5.692
-6 | -0.235 | 0.0427 | 0.003 | -5.499
-5.5 | -0.208 | 0.04176 | 0.003 | -4.973
-5 | -0.181 | 0.0406 | 0.003 | -4.452
-4.5 | -0.154 | 0.0386 | 0.002 | -3.987
-4 | -0.202 | 0.03598 | 0.003 | -5.607
-3.5 | -0.178 | 0.03231 | 0.003 | -5.515
-3 | -0.139 | 0.02827 | 0.003 | -4.919
-2.5 | -0.11 | 0.01005 | 0.005 | -10.959
-2 | -0.046 | 0.00983 | 0.004 | -4.716
-1.5 | 0.02 | 0.00954 | 0.004 | 2.088
-1 | 0.088 | 0.00935 | 0.004 | 9.372
-0.5 | 0.156 | 0.00923 | 0.004 | 16.931
0 | 0.225 | 0.00916 | 0.004 | 24.603
0.5 | 0.294 | 0.00977 | 0.003 | 30.145
1 | 0.363 | 0.00958 | 0.003 | 37.848
1.5 | 0.431 | 0.00956 | 0.003 | 45.058
2 | 0.499 | 0.00957 | 0.003 | 52.113
2.5 | 0.567 | 0.0096 | 0.002 | 59.014
3 | 0.634 | 0.00719 | 0.002 | 88.254
3.5 | 0.702 | 0.00749 | 0.002 | 93.705
4 | 0.769 | 0.00732 | 0.001 | 105.045
4.5 | 0.835 | 0.00783 | 0.001 | 106.662
5 | 0.902 | 0.00777 | 0.001 | 115.988
5.5 | 0.967 | 0.00778 | 0 | 124.313
6 | 1.032 | 0.0082 | 0 | 125.8
6.5 | 1.095 | 0.00867 | -0.001 | 126.22
7 | 1.155 | 0.00918 | -0.001 | 125.808
7.5 | 1.209 | 0.0099 | -0.001 | 122.152
8 | 1.252 | 0.01096 | -0.002 | 114.185
8.5 | 1.283 | 0.01262 | -0.002 | 101.616
9 | 1.295 | 0.01576 | -0.003 | 82.13
9.5 | 1.27 | 0.0256 | -0.003 | 49.602
10 | 1.242 | 0.02989 | -0.003 | 41.573
10.5 | 1.123 | 0.03514 | -0.004 | 31.957
11 | 0.766 | 0.04134 | -0.004 | 18.533
11.5 | 0.794 | 0.04378 | -0.005 | 18.136
12 | 0.821 | 0.04777 | -0.005 | 17.175
12.5 | 0.847 | 0.05211 | -0.006 | 16.251
13 | 0.873 | 0.05636 | -0.006 | 15.495
13.5 | 0.9 | 0.06042 | -0.006 | 14.896
14 | 0.927 | 0.06464 | -0.007 | 14.337

## 88. Re 6M Mach 0.50 (2)
BIGFOIL.COM POLAR EXPORT
NACA35110
NACA35110 |  |  |  | Cl Max: | 1.5667 | at alpha= | 10 | deg
XFOIL ncrit=9 |  |  |  | L/D Max: | 180.958 | at alpha= | 7 | deg
Re: | 6000000 |  |  | Cd Min: | 0.26547 | at alpha= | -20 | deg
Mach: | 0.5 |  |  | Cl=0 at alpha= | -2.03 | deg
|  |  |  | @ Cl=0.1, Cd= | 0.0066951
|  |  |  | @ Cl=0.4, Cd= | 0.0063798
|  |  |  | @ Cl=0.6, Cd= | 0.0064299
alpha (deg) | Cl | Cd | Cm | Cl/Cd
-20 | -0.7561 | 0.26547 | 0.0791 | -2.8482
-19.5 | -0.7334 | 0.25757 | 0.0743 | -2.8474
-19 | -0.7114 | 0.24961 | 0.0697 | -2.85
-18.5 | -0.6901 | 0.24186 | 0.0652 | -2.8533
-18 | -0.6683 | 0.23419 | 0.0609 | -2.8537
-17.5 | -0.6473 | 0.22608 | 0.0566 | -2.8631
-17 | -0.626 | 0.21861 | 0.0526 | -2.8635
-16.5 | -0.6053 | 0.21117 | 0.0487 | -2.8664
-16 | -0.5844 | 0.20389 | 0.045 | -2.8663
-15.5 | -0.5631 | 0.19633 | 0.0414 | -2.8681
-15 | -0.4971 | 0.18257 | 0.0222 | -2.7228
-14.5 | -0.4828 | 0.17582 | 0.0199 | -2.746
-14 | -0.4645 | 0.16794 | 0.0162 | -2.7659
-13.5 | -0.4465 | 0.15997 | 0.0124 | -2.7911
-13 | -0.4279 | 0.15239 | 0.0087 | -2.8079
-12.5 | -0.4123 | 0.14378 | 0.0047 | -2.8676
-12 | -0.3895 | 0.13816 | 0.0015 | -2.8192
-11.5 | -0.3766 | 0.12931 | -0.0026 | -2.9124
-11 | -0.3613 | 0.12165 | -0.0062 | -2.97
-10.5 | -0.3427 | 0.11518 | -0.0094 | -2.9753
-10 | -0.3294 | 0.10769 | -0.0129 | -3.0588
-9.5 | -0.3174 | 0.10023 | -0.0164 | -3.1667
-9 | -0.3053 | 0.09321 | -0.0196 | -3.2754
-8.5 | -0.2982 | 0.0858 | -0.023 | -3.4755
-8 | -0.2971 | 0.07813 | -0.0265 | -3.8026
-7.5 | -0.2936 | 0.07181 | -0.0296 | -4.0886
-7 | -0.3067 | 0.06584 | -0.0315 | -4.6583
-6.5 | -0.3075 | 0.05981 | -0.0323 | -5.1413
-6 | -0.297 | 0.05318 | -0.0333 | -5.5848
-5.5 | -0.2826 | 0.04563 | -0.0333 | -6.1933
-5 | -0.2625 | 0.03776 | -0.0316 | -6.9518
-4.5 | -0.2414 | 0.02888 | -0.0279 | -8.3587
-4 | -0.2392 | 0.01584 | -0.0203 | -15.101
-3 | -0.1302 | 0.00773 | -0.0135 | -16.8435
-2.5 | -0.0626 | 0.00729 | -0.0112 | -8.5871
-2 | 0.004 | 0.00694 | -0.0092 | 0.57637
-1.5 | 0.0709 | 0.00677 | -0.0076 | 10.4727
-1 | 0.1369 | 0.0066 | -0.0061 | 20.7424
-0.5 | 0.2032 | 0.00649 | -0.0049 | 31.3097
0 | 0.2692 | 0.00643 | -0.0039 | 41.8663
0.5 | 0.3354 | 0.00637 | -0.003 | 52.6531
1 | 0.4013 | 0.00638 | -0.0022 | 62.8997
1.5 | 0.4678 | 0.00636 | -0.0015 | 73.5535
2 | 0.5338 | 0.00641 | -0.0008 | 83.2761
2.5 | 0.6003 | 0.00643 | -0.0002 | 93.3593
3 | 0.6664 | 0.00649 | 0.0006 | 102.681
3.5 | 0.7195 | 0.00581 | 0.0037 | 123.8382
4 | 0.7538 | 0.00496 | 0.0112 | 151.9758
4.5 | 0.8217 | 0.00511 | 0.012 | 160.8023
5 | 0.8945 | 0.00534 | 0.0119 | 167.5094
5.5 | 0.9704 | 0.00565 | 0.0113 | 171.7522
6 | 1.0513 | 0.00597 | 0.01 | 176.0972
6.5 | 1.1305 | 0.00629 | 0.0092 | 179.7297
7 | 1.2088 | 0.00668 | 0.009 | 180.9581
7.5 | 1.2846 | 0.00735 | 0.0093 | 174.7755
8 | 1.3581 | 0.00814 | 0.0102 | 166.8428
8.5 | 1.4176 | 0.00942 | 0.0134 | 150.4883
9 | 1.4761 | 0.01208 | 0.0145 | 122.1937
9.5 | 1.5343 | 0.01448 | 0.0159 | 105.9599
10 | 1.5667 | 0.01663 | 0.0211 | 94.2093
10.5 | 1.5536 | 0.02062 | 0.0277 | 75.3443
11 | 1.5432 | 0.02757 | 0.028 | 55.9739
11.5 | 1.5192 | 0.03542 | 0.0284 | 42.891
12 | 1.4822 | 0.04413 | 0.0282 | 33.5871
12.5 | 1.4449 | 0.05305 | 0.0272 | 27.2366
13 | 1.4123 | 0.0621 | 0.0256 | 22.7424
13.5 | 1.3882 | 0.07097 | 0.0235 | 19.5604
14 | 1.3639 | 0.08028 | 0.0209 | 16.9893
14.5 | 1.3425 | 0.08962 | 0.0181 | 14.9799
15 | 1.3188 | 0.09957 | 0.0145 | 13.245

## 89. Re 7M Mach 0.00 (1)
BIGFOIL.COM POLAR EXPORT
NACA35110
NACA35110 |  |  |  | Cl Max: | 1.387 | at alpha= | 13 | deg
JavaFoil+Calcfoil stall+Eppler ext transition |  |  |  | L/D Max: | 145.087 | at alpha= | 9 | deg
Re: | 7000000 |  |  | Cd Min: | 0.00688 | at alpha= | 3 | deg
Mach: | 0 |  |  | Cl=0 at alpha= | -1.6465 | deg
|  |  |  | @ Cl=0.1, Cd= | 0.0094693
|  |  |  | @ Cl=0.4, Cd= | 0.0089568
|  |  |  | @ Cl=0.6, Cd= | 0.006988
alpha (deg) | Cl | Cd | Cm | Cl/Cd
-16 | -0.439 | 0.12192 | 0.002 | -3.599
-15.5 | -0.452 | 0.11617 | 0.002 | -3.89
-15 | -0.465 | 0.11025 | 0.002 | -4.214
-14.5 | -0.477 | 0.10417 | 0.002 | -4.577
-14 | -0.488 | 0.09968 | 0.002 | -4.898
-13.5 | -0.499 | 0.09434 | 0.002 | -5.286
-13 | -0.508 | 0.08992 | 0.002 | -5.647
-12.5 | -0.516 | 0.08455 | 0.002 | -6.098
-12 | -0.522 | 0.07982 | 0.002 | -6.534
-11.5 | -0.526 | 0.07542 | 0.002 | -6.97
-11 | -0.527 | 0.07079 | 0.002 | -7.449
-10.5 | -0.526 | 0.06675 | 0.002 | -7.885
-10 | -0.523 | 0.06237 | 0.002 | -8.38
-9.5 | -0.516 | 0.05856 | 0.003 | -8.808
-9 | -0.506 | 0.05493 | 0.003 | -9.205
-8.5 | -0.492 | 0.05125 | 0.003 | -9.603
-8 | -0.475 | 0.04812 | 0.003 | -9.872
-7.5 | -0.455 | 0.04479 | 0.003 | -10.149
-7 | -0.431 | 0.04153 | 0.003 | -10.374
-6.5 | -0.403 | 0.03838 | 0.003 | -10.506
-6 | -0.373 | 0.03463 | 0.003 | -10.782
-5.5 | -0.41 | 0.01046 | 0.005 | -39.181
-5 | -0.364 | 0.01031 | 0.005 | -35.315
-4.5 | -0.315 | 0.01007 | 0.004 | -31.291
-4 | -0.264 | 0.00978 | 0.004 | -26.963
-3.5 | -0.21 | 0.00962 | 0.004 | -21.882
-3 | -0.155 | 0.00942 | 0.004 | -16.491
-2.5 | -0.099 | 0.00924 | 0.004 | -10.683
-2 | -0.041 | 0.00906 | 0.004 | -4.528
-1.5 | 0.017 | 0.0097 | 0.004 | 1.801
-1 | 0.077 | 0.00952 | 0.004 | 8.043
-0.5 | 0.136 | 0.00939 | 0.003 | 14.491
0 | 0.196 | 0.00926 | 0.003 | 21.127
0.5 | 0.255 | 0.00909 | 0.003 | 28.097
1 | 0.315 | 0.00901 | 0.003 | 34.942
1.5 | 0.374 | 0.00897 | 0.002 | 41.712
2 | 0.433 | 0.00894 | 0.002 | 48.438
2.5 | 0.492 | 0.00955 | 0.002 | 51.539
3 | 0.551 | 0.00688 | 0.002 | 80.085
3.5 | 0.61 | 0.00701 | 0.001 | 87.013
4 | 0.669 | 0.00746 | 0.001 | 89.579
4.5 | 0.727 | 0.00726 | 0.001 | 100.192
5 | 0.785 | 0.00745 | 0 | 105.435
5.5 | 0.844 | 0.00797 | 0 | 105.846
6 | 0.902 | 0.00822 | 0 | 109.689
6.5 | 0.959 | 0.0092 | -0.001 | 104.323
7 | 1.016 | 0.00826 | -0.001 | 123.102
7.5 | 1.072 | 0.00867 | -0.001 | 123.596
8 | 1.125 | 0.00868 | -0.002 | 129.583
8.5 | 1.176 | 0.00843 | -0.002 | 139.484
9 | 1.224 | 0.00843 | -0.002 | 145.087
9.5 | 1.266 | 0.00949 | -0.003 | 133.422
10 | 1.29 | 0.01219 | -0.003 | 105.824
10.5 | 1.312 | 0.01443 | -0.004 | 90.915
11 | 1.335 | 0.01615 | -0.004 | 82.702
11.5 | 1.355 | 0.01812 | -0.004 | 74.785
12 | 1.371 | 0.02017 | -0.005 | 67.973
12.5 | 1.382 | 0.02245 | -0.005 | 61.585
13 | 1.387 | 0.02499 | -0.006 | 55.528
13.5 | 1.386 | 0.02775 | -0.006 | 49.953
14 | 1.379 | 0.03071 | -0.007 | 44.914
14.5 | 1.368 | 0.03395 | -0.007 | 40.291
15 | 1.351 | 0.03748 | -0.007 | 36.044
15.5 | 1.33 | 0.04124 | -0.008 | 32.246
16 | 1.305 | 0.04523 | -0.008 | 28.844
16.5 | 1.275 | 0.04953 | -0.009 | 25.75
17 | 1.243 | 0.05401 | -0.009 | 23.019
17.5 | 1.208 | 0.05909 | -0.009 | 20.444
18 | 1.171 | 0.06438 | -0.01 | 18.183

## 90. Re 7M Mach 0.00 (2)
BIGFOIL.COM POLAR EXPORT
NACA35110
NACA35110 |  |  |  | Cl Max: | 1.6994 | at alpha= | 16.5 | deg
XFOIL ncrit=9 |  |  |  | L/D Max: | 176.322 | at alpha= | 6.5 | deg
Re: | 7000000 |  |  | Cd Min: | 0.08862 | at alpha= | 20 | deg
Mach: | 0 |  |  | Cl=0 at alpha= | -1.9549 | deg
|  |  |  | @ Cl=0.1, Cd= | 0.0061583
|  |  |  | @ Cl=0.4, Cd= | 0.005946
|  |  |  | @ Cl=0.6, Cd= | 0.0045356
alpha (deg) | Cl | Cd | Cm | Cl/Cd
-14 | -1.2505 | 0.02073 | -0.0252 | -60.3232
-13.5 | -1.2117 | 0.01878 | -0.0227 | -64.5208
-13 | -1.1706 | 0.01716 | -0.0203 | -68.2168
-12.5 | -1.1282 | 0.01515 | -0.0183 | -74.4686
-12 | -1.0647 | 0.01381 | -0.0206 | -77.0963
-11.5 | -1.0185 | 0.01297 | -0.0187 | -78.5274
-11 | -0.9698 | 0.01221 | -0.0172 | -79.4267
-10.5 | -0.9198 | 0.01155 | -0.0159 | -79.6364
-10 | -0.8688 | 0.011 | -0.0147 | -78.9818
-9.5 | -0.8169 | 0.01052 | -0.0137 | -77.6521
-8.5 | -0.7114 | 0.0097 | -0.0119 | -73.3402
-7.5 | -0.6049 | 0.00884 | -0.0102 | -68.4276
-7 | -0.5514 | 0.00841 | -0.0093 | -65.5648
-6.5 | -0.4974 | 0.0081 | -0.0086 | -61.4074
-5.5 | -0.3885 | 0.00759 | -0.0073 | -51.1858
-5 | -0.3338 | 0.00737 | -0.0067 | -45.2917
-4.5 | -0.2798 | 0.00709 | -0.006 | -39.464
-4 | -0.2249 | 0.00689 | -0.0054 | -32.6415
-3.5 | -0.1698 | 0.00676 | -0.0049 | -25.1183
-3 | -0.1152 | 0.00656 | -0.0043 | -17.561
-2 | -0.005 | 0.00632 | -0.0034 | -0.79114
-1.5 | 0.0505 | 0.00623 | -0.003 | 8.1059
-1 | 0.1057 | 0.00615 | -0.0026 | 17.187
-0.5 | 0.1612 | 0.00607 | -0.0022 | 26.5568
0 | 0.2166 | 0.00603 | -0.0019 | 35.9204
0.5 | 0.2724 | 0.00598 | -0.0017 | 45.5518
1 | 0.3277 | 0.00597 | -0.0014 | 54.8911
1.5 | 0.3835 | 0.00594 | -0.0012 | 64.5623
2 | 0.4388 | 0.00596 | -0.001 | 73.6242
2.5 | 0.4945 | 0.00594 | -0.0009 | 83.2492
3 | 0.5494 | 0.00595 | -0.0007 | 92.3361
3.5 | 0.5833 | 0.00464 | 0.0037 | 125.7112
4 | 0.6265 | 0.00437 | 0.0066 | 143.3638
4.5 | 0.6809 | 0.00444 | 0.0069 | 153.3559
5 | 0.7374 | 0.00459 | 0.0068 | 160.6536
5.5 | 0.7961 | 0.00479 | 0.006 | 166.2004
6 | 0.8585 | 0.00499 | 0.0044 | 172.0441
6.5 | 0.9204 | 0.00522 | 0.0028 | 176.3218
7 | 0.9796 | 0.0056 | 0.0016 | 174.9286
7.5 | 1.0376 | 0.00606 | 0.0005 | 171.2211
8 | 1.0945 | 0.00655 | -0.0003 | 167.0992
8.5 | 1.148 | 0.00719 | -0.0006 | 159.6662
9 | 1.1965 | 0.00796 | 0.0001 | 150.3141
9.5 | 1.2512 | 0.00902 | -0.001 | 138.714
10 | 1.3056 | 0.01 | -0.002 | 130.56
10.5 | 1.3601 | 0.01081 | -0.003 | 125.8187
11 | 1.414 | 0.01154 | -0.0038 | 122.5303
11.5 | 1.4673 | 0.01228 | -0.0047 | 119.487
12 | 1.5196 | 0.01305 | -0.0054 | 116.4444
12.5 | 1.5702 | 0.0139 | -0.006 | 112.964
13 | 1.6061 | 0.01472 | -0.0036 | 109.1101
13.5 | 1.6317 | 0.01562 | 0.0008 | 104.4622
14 | 1.6501 | 0.01654 | 0.0063 | 99.7642
14.5 | 1.6583 | 0.01784 | 0.0125 | 92.954
15 | 1.6705 | 0.01999 | 0.0156 | 83.5668
15.5 | 1.6845 | 0.02286 | 0.0167 | 73.6877
16 | 1.6958 | 0.02661 | 0.0165 | 63.7279
16.5 | 1.6994 | 0.03156 | 0.0157 | 53.8466
17 | 1.6938 | 0.03764 | 0.0146 | 45
17.5 | 1.676 | 0.04515 | 0.0131 | 37.1207
18 | 1.6482 | 0.0539 | 0.0112 | 30.5788
18.5 | 1.6275 | 0.06223 | 0.009 | 26.153
19 | 1.6049 | 0.07108 | 0.0064 | 22.5788
19.5 | 1.5827 | 0.08015 | 0.0036 | 19.7467
20 | 1.5663 | 0.08862 | 0.0007 | 17.6743

## 91. Re 7M Mach 0.10 (1)
BIGFOIL.COM POLAR EXPORT
NACA35110
NACA35110 |  |  |  | Cl Max: | 1.382 | at alpha= | 13 | deg
JavaFoil+Calcfoil stall+Eppler ext transition |  |  |  | L/D Max: | 143.725 | at alpha= | 9 | deg
Re: | 7000000 |  |  | Cd Min: | 0.00689 | at alpha= | 3 | deg
Mach: | 0.1 |  |  | Cl=0 at alpha= | -1.6525 | deg
|  |  |  | @ Cl=0.1, Cd= | 0.0094948
|  |  |  | @ Cl=0.4, Cd= | 0.0089856
|  |  |  | @ Cl=0.6, Cd= | 0.0069914
alpha (deg) | Cl | Cd | Cm | Cl/Cd
-15.5 | -0.409 | 0.11779 | 0.002 | -3.474
-15 | -0.424 | 0.11205 | 0.002 | -3.787
-14.5 | -0.439 | 0.1062 | 0.002 | -4.135
-14 | -0.453 | 0.10043 | 0.002 | -4.513
-13.5 | -0.466 | 0.09564 | 0.002 | -4.877
-13 | -0.479 | 0.09018 | 0.002 | -5.307
-12.5 | -0.489 | 0.08579 | 0.002 | -5.702
-12 | -0.498 | 0.08104 | 0.002 | -6.145
-11.5 | -0.505 | 0.0763 | 0.002 | -6.618
-11 | -0.509 | 0.07187 | 0.002 | -7.087
-10.5 | -0.511 | 0.06751 | 0.002 | -7.572
-10 | -0.51 | 0.06332 | 0.002 | -8.053
-9.5 | -0.505 | 0.05927 | 0.003 | -8.527
-9 | -0.497 | 0.05555 | 0.003 | -8.956
-8.5 | -0.486 | 0.05198 | 0.003 | -9.346
-8 | -0.47 | 0.04858 | 0.003 | -9.682
-7.5 | -0.451 | 0.04534 | 0.003 | -9.95
-7 | -0.429 | 0.04202 | 0.003 | -10.2
-6.5 | -0.402 | 0.0389 | 0.003 | -10.328
-6 | -0.372 | 0.0353 | 0.003 | -10.543
-5.5 | -0.342 | 0.03014 | 0.003 | -11.356
-5 | -0.365 | 0.01031 | 0.005 | -35.35
-4.5 | -0.316 | 0.01008 | 0.005 | -31.331
-4 | -0.265 | 0.00982 | 0.004 | -26.943
-3.5 | -0.211 | 0.00963 | 0.004 | -21.926
-3 | -0.156 | 0.00946 | 0.004 | -16.49
-2.5 | -0.099 | 0.00925 | 0.004 | -10.719
-2 | -0.041 | 0.00912 | 0.004 | -4.515
-1.5 | 0.018 | 0.00974 | 0.004 | 1.802
-1 | 0.077 | 0.00956 | 0.004 | 8.047
-0.5 | 0.137 | 0.00939 | 0.003 | 14.554
0 | 0.197 | 0.00927 | 0.003 | 21.222
0.5 | 0.257 | 0.00913 | 0.003 | 28.121
1 | 0.316 | 0.00901 | 0.003 | 35.108
1.5 | 0.376 | 0.00901 | 0.002 | 41.739
2 | 0.435 | 0.00895 | 0.002 | 48.658
2.5 | 0.495 | 0.00962 | 0.002 | 51.396
3 | 0.554 | 0.00689 | 0.002 | 80.391
3.5 | 0.613 | 0.00702 | 0.001 | 87.326
4 | 0.672 | 0.00747 | 0.001 | 89.932
4.5 | 0.731 | 0.00732 | 0.001 | 99.758
5 | 0.789 | 0.00751 | 0 | 105.157
5.5 | 0.848 | 0.00805 | 0 | 105.293
6 | 0.906 | 0.00825 | 0 | 109.853
6.5 | 0.964 | 0.00923 | -0.001 | 104.381
7 | 1.021 | 0.00833 | -0.001 | 122.621
7.5 | 1.077 | 0.0083 | -0.001 | 129.714
8 | 1.13 | 0.00837 | -0.002 | 135.129
8.5 | 1.181 | 0.00852 | -0.002 | 138.635
9 | 1.228 | 0.00855 | -0.003 | 143.725
9.5 | 1.271 | 0.00962 | -0.003 | 132.046
10 | 1.29 | 0.01271 | -0.003 | 101.474
10.5 | 1.313 | 0.01479 | -0.004 | 88.792
11 | 1.336 | 0.0166 | -0.004 | 80.495
11.5 | 1.354 | 0.01863 | -0.004 | 72.693
12 | 1.369 | 0.02076 | -0.005 | 65.946
12.5 | 1.379 | 0.02313 | -0.005 | 59.593
13 | 1.382 | 0.02573 | -0.006 | 53.709
13.5 | 1.378 | 0.02864 | -0.006 | 48.09
14 | 1.368 | 0.03171 | -0.007 | 43.144
14.5 | 1.353 | 0.03509 | -0.007 | 38.542
15 | 1.332 | 0.03866 | -0.007 | 34.456
15.5 | 1.306 | 0.04269 | -0.008 | 30.603
16 | 1.277 | 0.04678 | -0.008 | 27.291
16.5 | 1.243 | 0.05131 | -0.009 | 24.22
17 | 1.205 | 0.05619 | -0.009 | 21.453
17.5 | 1.165 | 0.06129 | -0.009 | 19.015
18 | 1.123 | 0.06676 | -0.01 | 16.824

## 92. Re 7M Mach 0.10 (2)
BIGFOIL.COM POLAR EXPORT
NACA35110
NACA35110 |  |  |  | Cl Max: | 1.6886 | at alpha= | 16 | deg
XFOIL ncrit=9 |  |  |  | L/D Max: | 176.514 | at alpha= | 6.5 | deg
Re: | 7000000 |  |  | Cd Min: | 0.2136 | at alpha= | -18 | deg
Mach: | 0.1 |  |  | Cl=0 at alpha= | -1.9571 | deg
|  |  |  | @ Cl=0.1, Cd= | 0.0061607
|  |  |  | @ Cl=0.4, Cd= | 0.0059525
|  |  |  | @ Cl=0.6, Cd= | 0.0045779
alpha (deg) | Cl | Cd | Cm | Cl/Cd
-18 | -0.6345 | 0.2136 | 0.0529 | -2.9705
-17.5 | -0.617 | 0.20856 | 0.0499 | -2.9584
-17 | -0.6001 | 0.20301 | 0.0468 | -2.956
-16.5 | -0.5931 | 0.19189 | 0.0428 | -3.0908
-16 | -0.5808 | 0.18456 | 0.0397 | -3.1469
-15.5 | -0.5668 | 0.17806 | 0.0368 | -3.1832
-15 | -0.5495 | 0.17044 | 0.0322 | -3.224
-14.5 | -0.5245 | 0.16335 | 0.0265 | -3.2109
-14 | -0.4645 | 0.14737 | 0.0051 | -3.1519
-13 | -1.1666 | 0.02075 | -0.0249 | -56.2217
-12.5 | -1.1283 | 0.01841 | -0.022 | -61.2873
-12 | -1.0697 | 0.01559 | -0.0238 | -68.6145
-11.5 | -1.0264 | 0.01405 | -0.0213 | -73.0534
-11 | -0.9784 | 0.01297 | -0.0194 | -75.4356
-10.5 | -0.9283 | 0.01213 | -0.0178 | -76.5293
-10 | -0.8769 | 0.01145 | -0.0164 | -76.5852
-9.5 | -0.8245 | 0.01087 | -0.0152 | -75.851
-9 | -0.7715 | 0.01034 | -0.014 | -74.6132
-8.5 | -0.7179 | 0.0099 | -0.013 | -72.5152
-8 | -0.6638 | 0.00951 | -0.012 | -69.8002
-7.5 | -0.6094 | 0.00912 | -0.0112 | -66.8202
-7 | -0.5558 | 0.00854 | -0.0101 | -65.082
-6.5 | -0.5013 | 0.00819 | -0.0093 | -61.2088
-6 | -0.4465 | 0.00789 | -0.0085 | -56.5906
-5.5 | -0.3913 | 0.00764 | -0.0078 | -51.2173
-5 | -0.3361 | 0.00742 | -0.0071 | -45.2965
-4.5 | -0.2816 | 0.00712 | -0.0063 | -39.5506
-4 | -0.2263 | 0.00692 | -0.0057 | -32.7023
-3.5 | -0.1708 | 0.00677 | -0.0051 | -25.229
-3 | -0.1158 | 0.00658 | -0.0045 | -17.5988
-2.5 | -0.0602 | 0.00645 | -0.004 | -9.3333
-2 | -0.0048 | 0.00633 | -0.0035 | -0.75829
-1.5 | 0.0511 | 0.00624 | -0.0031 | 8.1891
-1 | 0.1066 | 0.00615 | -0.0026 | 17.3333
-0.5 | 0.1625 | 0.00608 | -0.0023 | 26.727
0 | 0.2182 | 0.00604 | -0.002 | 36.1258
0.5 | 0.2743 | 0.00599 | -0.0017 | 45.793
1 | 0.33 | 0.00598 | -0.0014 | 55.1839
1.5 | 0.3861 | 0.00595 | -0.0012 | 64.8908
2 | 0.4418 | 0.00596 | -0.001 | 74.1275
2.5 | 0.4977 | 0.00595 | -0.0009 | 83.6471
3 | 0.5531 | 0.00596 | -0.0006 | 92.802
3.5 | 0.5873 | 0.00466 | 0.0037 | 126.03
4 | 0.6306 | 0.00438 | 0.0067 | 143.9726
4.5 | 0.6852 | 0.00446 | 0.0071 | 153.6323
5 | 0.7421 | 0.0046 | 0.0069 | 161.3261
5.5 | 0.8014 | 0.00481 | 0.0062 | 166.6112
6 | 0.8641 | 0.00501 | 0.0046 | 172.475
6.5 | 0.9267 | 0.00525 | 0.003 | 176.5143
7 | 0.9863 | 0.00563 | 0.0018 | 175.1865
7.5 | 1.0448 | 0.0061 | 0.0008 | 171.2787
8 | 1.1021 | 0.00659 | 0 | 167.2382
8.5 | 1.1562 | 0.00724 | -0.0003 | 159.6961
9 | 1.2049 | 0.00806 | 0.0005 | 149.4913
9.5 | 1.2601 | 0.00913 | -0.0005 | 138.0175
10 | 1.3151 | 0.01011 | -0.0015 | 130.0791
10.5 | 1.37 | 0.01095 | -0.0024 | 125.1142
11 | 1.4241 | 0.01173 | -0.0032 | 121.4066
11.5 | 1.4779 | 0.0125 | -0.0039 | 118.232
12 | 1.5306 | 0.01329 | -0.0046 | 115.1693
12.5 | 1.5817 | 0.01416 | -0.0051 | 111.702
13 | 1.6119 | 0.01506 | -0.0013 | 107.0319
13.5 | 1.6369 | 0.01597 | 0.0032 | 102.4984
14 | 1.6455 | 0.01698 | 0.0105 | 96.9081
14.5 | 1.6563 | 0.01871 | 0.0152 | 88.5249
15 | 1.6689 | 0.02132 | 0.0173 | 78.2786
15.5 | 1.6818 | 0.02474 | 0.0177 | 67.979
16 | 1.6886 | 0.0293 | 0.0171 | 57.6314
16.5 | 1.6866 | 0.03504 | 0.0161 | 48.1336
17 | 1.6746 | 0.04191 | 0.0148 | 39.9571
17.5 | 1.6516 | 0.05005 | 0.0131 | 32.999
18 | 1.6228 | 0.05916 | 0.0109 | 27.4307
18.5 | 1.6012 | 0.06781 | 0.0085 | 23.613
19 | 1.5812 | 0.07652 | 0.0059 | 20.6639
19.5 | 1.5586 | 0.0858 | 0.0028 | 18.1655
20 | 1.5426 | 0.09432 | -0.0001 | 16.355

## 93. Re 7M Mach 0.25 (1)
BIGFOIL.COM POLAR EXPORT
NACA35110
NACA35110 |  |  |  | Cl Max: | 1.349 | at alpha= | 12 | deg
JavaFoil+Calcfoil stall+Eppler ext transition |  |  |  | L/D Max: | 143.032 | at alpha= | 8.5 | deg
Re: | 7000000 |  |  | Cd Min: | 0.00706 | at alpha= | 3 | deg
Mach: | 0.25 |  |  | Cl=0 at alpha= | -1.65 | deg
|  |  |  | @ Cl=0.1, Cd= | 0.0096815
|  |  |  | @ Cl=0.4, Cd= | 0.0091431
|  |  |  | @ Cl=0.6, Cd= | 0.0071312
alpha (deg) | Cl | Cd | Cm | Cl/Cd
-13.5 | -0.119 | 0.10142 | 0.002 | -1.175
-13 | -0.191 | 0.09619 | 0.002 | -1.988
-12.5 | -0.24 | 0.09142 | 0.002 | -2.628
-12 | -0.282 | 0.08696 | 0.002 | -3.242
-11.5 | -0.319 | 0.08166 | 0.002 | -3.903
-11 | -0.351 | 0.07731 | 0.002 | -4.538
-10.5 | -0.378 | 0.0722 | 0.002 | -5.237
-10 | -0.4 | 0.06782 | 0.002 | -5.903
-9.5 | -0.417 | 0.06382 | 0.002 | -6.533
-9 | -0.428 | 0.05957 | 0.002 | -7.18
-8.5 | -0.432 | 0.05561 | 0.003 | -7.776
-8 | -0.431 | 0.05181 | 0.003 | -8.319
-7.5 | -0.423 | 0.04832 | 0.003 | -8.761
-7 | -0.41 | 0.04485 | 0.003 | -9.134
-6.5 | -0.389 | 0.04155 | 0.003 | -9.374
-6 | -0.364 | 0.03852 | 0.003 | -9.449
-5.5 | -0.335 | 0.03528 | 0.003 | -9.485
-5 | -0.303 | 0.0311 | 0.003 | -9.735
-4.5 | -0.319 | 0.01035 | 0.005 | -30.857
-4 | -0.269 | 0.01009 | 0.005 | -26.641
-3.5 | -0.215 | 0.00986 | 0.004 | -21.818
-3 | -0.159 | 0.00963 | 0.004 | -16.541
-2.5 | -0.101 | 0.00943 | 0.004 | -10.763
-2 | -0.042 | 0.00927 | 0.004 | -4.557
-1.5 | 0.018 | 0.00992 | 0.004 | 1.815
-1 | 0.079 | 0.00974 | 0.004 | 8.105
-0.5 | 0.14 | 0.00957 | 0.003 | 14.672
0 | 0.202 | 0.00945 | 0.003 | 21.381
0.5 | 0.264 | 0.0093 | 0.003 | 28.375
1 | 0.325 | 0.00919 | 0.003 | 35.376
1.5 | 0.386 | 0.00915 | 0.003 | 42.204
2 | 0.447 | 0.00912 | 0.002 | 49.009
2.5 | 0.508 | 0.0091 | 0.002 | 55.806
3 | 0.569 | 0.00706 | 0.002 | 80.52
3.5 | 0.63 | 0.0072 | 0.001 | 87.387
4 | 0.69 | 0.00737 | 0.001 | 93.583
4.5 | 0.75 | 0.00752 | 0.001 | 99.721
5 | 0.81 | 0.00779 | 0 | 104.044
5.5 | 0.87 | 0.00834 | 0 | 104.356
6 | 0.93 | 0.00808 | 0 | 115.036
6.5 | 0.989 | 0.0084 | -0.001 | 117.791
7 | 1.048 | 0.00832 | -0.001 | 125.89
7.5 | 1.105 | 0.00832 | -0.001 | 132.694
8 | 1.158 | 0.00847 | -0.002 | 136.673
8.5 | 1.208 | 0.00845 | -0.002 | 143.032
9 | 1.253 | 0.00942 | -0.003 | 132.982
9.5 | 1.289 | 0.01051 | -0.003 | 122.629
10 | 1.297 | 0.01498 | -0.003 | 86.58
10.5 | 1.318 | 0.01713 | -0.004 | 76.956
11 | 1.334 | 0.01939 | -0.004 | 68.835
11.5 | 1.345 | 0.02177 | -0.005 | 61.785
12 | 1.349 | 0.02445 | -0.005 | 55.195
12.5 | 1.346 | 0.02735 | -0.005 | 49.225
13 | 1.333 | 0.03052 | -0.006 | 43.669
13.5 | 1.308 | 0.03403 | -0.006 | 38.428
14 | 1.273 | 0.03802 | -0.007 | 33.472
14.5 | 1.228 | 0.04236 | -0.007 | 28.99
15 | 1.175 | 0.04702 | -0.007 | 24.979
15.5 | 1.112 | 0.05243 | -0.008 | 21.204
16 | 1.041 | 0.05814 | -0.008 | 17.914
16.5 | 0.964 | 0.06483 | -0.009 | 14.866
17 | 0.88 | 0.0721 | -0.009 | 12.211

## 94. Re 7M Mach 0.25 (2)
BIGFOIL.COM POLAR EXPORT
NACA35110
NACA35110 |  |  |  | Cl Max: | 1.6425 | at alpha= | 14.5 | deg
XFOIL ncrit=9 |  |  |  | L/D Max: | 178.33 | at alpha= | 6.5 | deg
Re: | 7000000 |  |  | Cd Min: | 0.1524 | at alpha= | -14 | deg
Mach: | 0.25 |  |  | Cl=0 at alpha= | -1.9696 | deg
|  |  |  | @ Cl=0.1, Cd= | 0.0062163
|  |  |  | @ Cl=0.4, Cd= | 0.00601
|  |  |  | @ Cl=0.6, Cd= | 0.0052136
alpha (deg) | Cl | Cd | Cm | Cl/Cd
-14 | -0.4605 | 0.1524 | 0.0077 | -3.0217
-13.5 | -0.4518 | 0.14408 | 0.0043 | -3.1358
-13 | -0.4391 | 0.13689 | 0.001 | -3.2077
-12.5 | -0.4337 | 0.12789 | -0.003 | -3.3912
-12 | -0.4211 | 0.12119 | -0.0061 | -3.4747
-11.5 | -0.4067 | 0.11513 | -0.0089 | -3.5325
-11 | -0.4109 | 0.10487 | -0.0134 | -3.9182
-10.5 | -0.4881 | 0.08296 | -0.0246 | -5.8836
-10 | -0.632 | 0.06234 | -0.033 | -10.138
-9 | -0.8029 | 0.01413 | -0.023 | -56.8224
-8.5 | -0.7506 | 0.01241 | -0.0205 | -60.4835
-8 | -0.695 | 0.01127 | -0.0184 | -61.6681
-7.5 | -0.6383 | 0.01033 | -0.0166 | -61.7909
-7 | -0.5805 | 0.00968 | -0.015 | -59.969
-6.5 | -0.5232 | 0.00893 | -0.0134 | -58.589
-6 | -0.4655 | 0.00836 | -0.012 | -55.6818
-5.5 | -0.4074 | 0.008 | -0.0108 | -50.925
-5 | -0.3493 | 0.00766 | -0.0097 | -45.6005
-4.5 | -0.2911 | 0.00742 | -0.0087 | -39.2318
-4 | -0.2341 | 0.00708 | -0.0075 | -33.065
-3.5 | -0.1763 | 0.00687 | -0.0066 | -25.6623
-3 | -0.1186 | 0.00672 | -0.0058 | -17.6488
-2.5 | -0.0612 | 0.00652 | -0.005 | -9.3865
-2 | -0.0035 | 0.00642 | -0.0044 | -0.54517
-1.5 | 0.0541 | 0.00628 | -0.0037 | 8.6146
-1 | 0.1117 | 0.0062 | -0.0032 | 18.0161
0 | 0.2273 | 0.00608 | -0.0023 | 37.3849
0.5 | 0.285 | 0.00604 | -0.0019 | 47.1854
1 | 0.3428 | 0.00601 | -0.0016 | 57.0383
1.5 | 0.4005 | 0.00601 | -0.0013 | 66.6389
2 | 0.4583 | 0.00599 | -0.001 | 76.5109
2.5 | 0.5159 | 0.00602 | -0.0008 | 85.6977
3 | 0.5735 | 0.00601 | -0.0005 | 95.4243
3.5 | 0.6111 | 0.00488 | 0.0035 | 125.2254
4 | 0.6534 | 0.00445 | 0.0072 | 146.8315
4.5 | 0.7093 | 0.00456 | 0.0079 | 155.5482
5 | 0.7684 | 0.00469 | 0.0079 | 163.838
5.5 | 0.8313 | 0.0049 | 0.007 | 169.6531
6 | 0.8953 | 0.00516 | 0.0058 | 173.5078
6.5 | 0.9612 | 0.00539 | 0.0041 | 178.3302
7 | 1.0241 | 0.00576 | 0.0031 | 177.7951
7.5 | 1.0854 | 0.00627 | 0.0022 | 173.11
8 | 1.1454 | 0.00683 | 0.0017 | 167.7013
8.5 | 1.202 | 0.00754 | 0.0017 | 159.4164
9 | 1.2525 | 0.00855 | 0.0028 | 146.4912
9.5 | 1.3093 | 0.00985 | 0.0021 | 132.9239
10 | 1.367 | 0.01089 | 0.0015 | 125.528
10.5 | 1.4243 | 0.01183 | 0.0011 | 120.3973
11 | 1.4808 | 0.01275 | 0.0008 | 116.1412
11.5 | 1.5365 | 0.0137 | 0.0006 | 112.1533
12 | 1.5901 | 0.01476 | 0.0006 | 107.7304
12.5 | 1.6143 | 0.01587 | 0.0062 | 101.7202
13 | 1.617 | 0.017 | 0.0153 | 95.1176
13.5 | 1.6263 | 0.01905 | 0.0203 | 85.3701
14 | 1.6356 | 0.02258 | 0.022 | 72.4358
14.5 | 1.6425 | 0.02739 | 0.0217 | 59.9671
15 | 1.6424 | 0.03327 | 0.0208 | 49.3658
15.5 | 1.6296 | 0.04041 | 0.0196 | 40.3267
16 | 1.6067 | 0.04854 | 0.0182 | 33.1005
16.5 | 1.5813 | 0.0571 | 0.0164 | 27.6935
17 | 1.5569 | 0.06602 | 0.0141 | 23.5822
17.5 | 1.5306 | 0.07552 | 0.0112 | 20.2675
18 | 1.5017 | 0.08562 | 0.0079 | 17.5391
18.5 | 1.4844 | 0.09452 | 0.0049 | 15.7046
19 | 1.4691 | 0.10329 | 0.0017 | 14.2231
19.5 | 1.448 | 0.11311 | -0.0022 | 12.8017

## 95. Re 7M Mach 0.50 (1)
BIGFOIL.COM POLAR EXPORT
NACA35110
NACA35110 |  |  |  | Cl Max: | 1.292 | at alpha= | 9 | deg
JavaFoil+Calcfoil stall+Eppler ext transition |  |  |  | L/D Max: | 137.197 | at alpha= | 6.5 | deg
Re: | 7000000 |  |  | Cd Min: | 0.00715 | at alpha= | 3 | deg
Mach: | 0.5 |  |  | Cl=0 at alpha= | -1.6515 | deg
|  |  |  | @ Cl=0.1, Cd= | 0.0091735
|  |  |  | @ Cl=0.4, Cd= | 0.0094001
|  |  |  | @ Cl=0.6, Cd= | 0.008307
alpha (deg) | Cl | Cd | Cm | Cl/Cd
-20 | -0.974 | 0.13674 | 0.001 | -7.121
-19.5 | -0.945 | 0.14592 | 0.001 | -6.475
-19 | -0.92 | 0.13534 | 0.001 | -6.798
-18.5 | -0.895 | 0.12621 | 0.001 | -7.093
-18 | -0.871 | 0.11873 | 0.002 | -7.333
-17.5 | -0.842 | 0.12628 | 0.002 | -6.666
-17 | -0.817 | 0.11671 | 0.002 | -6.998
-16.5 | -0.792 | 0.10781 | 0.002 | -7.346
-16 | -0.768 | 0.10024 | 0.002 | -7.66
-15.5 | -0.738 | 0.10619 | 0.002 | -6.95
-15 | -0.713 | 0.09765 | 0.002 | -7.302
-14.5 | -0.688 | 0.09065 | 0.002 | -7.592
-14 | -0.66 | 0.09457 | 0.002 | -6.977
-13.5 | -0.634 | 0.08885 | 0.003 | -7.133
-13 | -0.609 | 0.08104 | 0.003 | -7.511
-12.5 | -0.584 | 0.07482 | 0.003 | -7.802
-12 | -0.555 | 0.07809 | 0.003 | -7.102
-11.5 | -0.529 | 0.07187 | 0.003 | -7.358
-11 | -0.503 | 0.06609 | 0.003 | -7.617
-10.5 | -0.475 | 0.06776 | 0.003 | -7.011
-10 | -0.449 | 0.0629 | 0.003 | -7.136
-9.5 | -0.424 | 0.05715 | 0.003 | -7.41
-9 | -0.395 | 0.05794 | 0.003 | -6.824
-8.5 | -0.369 | 0.05412 | 0.003 | -6.816
-8 | -0.342 | 0.05327 | 0.003 | -6.419
-7.5 | -0.315 | 0.04948 | 0.003 | -6.372
-7 | -0.289 | 0.04593 | 0.003 | -6.289
-6.5 | -0.262 | 0.04524 | 0.003 | -5.781
-6 | -0.235 | 0.04215 | 0.003 | -5.574
-5.5 | -0.208 | 0.04178 | 0.003 | -4.974
-5 | -0.181 | 0.04028 | 0.003 | -4.489
-4.5 | -0.154 | 0.03873 | 0.003 | -3.975
-4 | -0.202 | 0.03559 | 0.003 | -5.671
-3.5 | -0.178 | 0.03186 | 0.003 | -5.6
-3 | -0.14 | 0.02722 | 0.003 | -5.133
-2.5 | -0.11 | 0.0098 | 0.005 | -11.243
-2 | -0.046 | 0.00963 | 0.004 | -4.812
-1.5 | 0.02 | 0.00932 | 0.004 | 2.136
-1 | 0.088 | 0.0092 | 0.004 | 9.534
-0.5 | 0.156 | 0.00905 | 0.004 | 17.261
0 | 0.225 | 0.00898 | 0.004 | 25.091
0.5 | 0.294 | 0.00956 | 0.003 | 30.798
1 | 0.363 | 0.00946 | 0.003 | 38.35
1.5 | 0.431 | 0.00935 | 0.003 | 46.1
2 | 0.499 | 0.00936 | 0.003 | 53.299
2.5 | 0.567 | 0.00943 | 0.002 | 60.096
3 | 0.634 | 0.00715 | 0.002 | 88.713
3.5 | 0.702 | 0.00738 | 0.002 | 95.031
4 | 0.769 | 0.0079 | 0.001 | 97.283
4.5 | 0.835 | 0.00773 | 0.001 | 108.001
5 | 0.902 | 0.00765 | 0.001 | 117.937
5.5 | 0.967 | 0.0077 | 0 | 125.677
6 | 1.032 | 0.0081 | 0 | 127.457
6.5 | 1.095 | 0.00798 | -0.001 | 137.197
7 | 1.156 | 0.00907 | -0.001 | 127.494
7.5 | 1.21 | 0.00978 | -0.001 | 123.795
8 | 1.253 | 0.01084 | -0.002 | 115.581
8.5 | 1.283 | 0.01254 | -0.002 | 102.335
9 | 1.292 | 0.01628 | -0.003 | 79.376
9.5 | 1.273 | 0.02471 | -0.003 | 51.514
10 | 1.245 | 0.0289 | -0.003 | 43.088
10.5 | 1.125 | 0.03405 | -0.004 | 33.05
11 | 0.768 | 0.0401 | -0.004 | 19.142
11.5 | 0.796 | 0.04248 | -0.005 | 18.73
12 | 0.822 | 0.04639 | -0.005 | 17.72
12.5 | 0.848 | 0.05081 | -0.006 | 16.691
13 | 0.875 | 0.0548 | -0.006 | 15.962
13.5 | 0.902 | 0.05874 | -0.006 | 15.347
14 | 0.928 | 0.06305 | -0.007 | 14.719

## 96. Re 7M Mach 0.50 (2)
BIGFOIL.COM POLAR EXPORT
NACA35110
NACA35110 |  |  |  | Cl Max: | 1.587 | at alpha= | 10 | deg
XFOIL ncrit=9 |  |  |  | L/D Max: | 185.92 | at alpha= | 7 | deg
Re: | 7000000 |  |  | Cd Min: | 0.23882 | at alpha= | -20 | deg
Mach: | 0.5 |  |  | Cl=0 at alpha= | -2.0172 | deg
|  |  |  | @ Cl=0.1, Cd= | 0.0064955
|  |  |  | @ Cl=0.4, Cd= | 0.0062102
|  |  |  | @ Cl=0.6, Cd= | 0.0062899
alpha (deg) | Cl | Cd | Cm | Cl/Cd
-20 | -0.6018 | 0.23882 | 0.0811 | -2.5199
-19.5 | -0.5864 | 0.23105 | 0.0768 | -2.538
-19 | -0.5694 | 0.22339 | 0.0727 | -2.5489
-18.5 | -0.5526 | 0.21613 | 0.0684 | -2.5568
-17.5 | -0.5334 | 0.20441 | 0.0646 | -2.6095
-17 | -0.5126 | 0.19639 | 0.0589 | -2.6101
-15.5 | -0.5495 | 0.19446 | 0.0369 | -2.8258
-15 | -0.5013 | 0.1835 | 0.0236 | -2.7319
-14.5 | -0.4839 | 0.17549 | 0.0198 | -2.7574
-14 | -0.4665 | 0.16692 | 0.0158 | -2.7948
-13.5 | -0.4479 | 0.15914 | 0.012 | -2.8145
-13 | -0.428 | 0.15203 | 0.0083 | -2.8152
-12.5 | -0.4112 | 0.14388 | 0.0044 | -2.8579
-12 | -0.3944 | 0.136 | 0.0006 | -2.9
-11.5 | -0.3769 | 0.12864 | -0.003 | -2.9299
-11 | -0.3648 | 0.12032 | -0.007 | -3.0319
-10.5 | -0.3469 | 0.11372 | -0.0103 | -3.0505
-10 | -0.3312 | 0.10683 | -0.0136 | -3.1003
-9.5 | -0.3199 | 0.09933 | -0.0171 | -3.2206
-9 | -0.3052 | 0.09287 | -0.0201 | -3.2863
-8.5 | -0.2992 | 0.08535 | -0.0235 | -3.5056
-8 | -0.2963 | 0.07793 | -0.0269 | -3.8021
-7.5 | -0.2936 | 0.07151 | -0.03 | -4.1057
-7 | -0.3199 | 0.06471 | -0.0315 | -4.9436
-6.5 | -0.3147 | 0.05861 | -0.0329 | -5.3694
-6 | -0.304 | 0.05181 | -0.0337 | -5.8676
-5.5 | -0.2862 | 0.0448 | -0.0334 | -6.3884
-5 | -0.2682 | 0.03638 | -0.0315 | -7.3722
-4.5 | -0.2542 | 0.02617 | -0.0269 | -9.7134
-4 | -0.2587 | 0.01191 | -0.019 | -21.7212
-3.5 | -0.2004 | 0.00821 | -0.0157 | -24.4093
-3 | -0.1325 | 0.00742 | -0.0131 | -17.8571
-2.5 | -0.0645 | 0.00702 | -0.0108 | -9.188
-2 | 0.0023 | 0.00674 | -0.0088 | 0.34125
-1.5 | 0.0695 | 0.00656 | -0.0073 | 10.5945
-1 | 0.1357 | 0.00642 | -0.0058 | 21.1371
-0.5 | 0.2023 | 0.00632 | -0.0047 | 32.0095
0 | 0.2686 | 0.00627 | -0.0037 | 42.8389
0.5 | 0.3349 | 0.00622 | -0.0029 | 53.8424
1 | 0.4011 | 0.00621 | -0.0021 | 64.5894
1.5 | 0.4673 | 0.00621 | -0.0014 | 75.2496
2 | 0.5339 | 0.00623 | -0.0008 | 85.6982
2.5 | 0.6001 | 0.00629 | -0.0001 | 95.4054
3 | 0.6669 | 0.00632 | 0.0005 | 105.5222
3.5 | 0.7323 | 0.00635 | 0.0015 | 115.3228
4 | 0.7568 | 0.00484 | 0.0106 | 156.3636
4.5 | 0.8211 | 0.00498 | 0.0121 | 164.8795
5 | 0.8909 | 0.00516 | 0.0127 | 172.655
5.5 | 0.9686 | 0.00543 | 0.0117 | 178.3794
6 | 1.0428 | 0.00577 | 0.0117 | 180.7279
6.5 | 1.1246 | 0.0061 | 0.0105 | 184.3607
7 | 1.2029 | 0.00647 | 0.0102 | 185.9196
7.5 | 1.2783 | 0.00714 | 0.0106 | 179.0336
8 | 1.3514 | 0.00798 | 0.0115 | 169.3484
8.5 | 1.4089 | 0.00931 | 0.0149 | 151.3319
9 | 1.4687 | 0.01182 | 0.016 | 124.2555
9.5 | 1.5302 | 0.0139 | 0.0175 | 110.0863
10 | 1.587 | 0.01598 | 0.0195 | 99.3116
11 | 1.5691 | 0.02549 | 0.0287 | 61.5575
11.5 | 1.5465 | 0.03335 | 0.029 | 46.3718
12 | 1.5094 | 0.04203 | 0.029 | 35.9124
12.5 | 1.4729 | 0.05082 | 0.0283 | 28.9827
13 | 1.4381 | 0.05989 | 0.0268 | 24.0124
13.5 | 1.4113 | 0.06889 | 0.0247 | 20.4863
14 | 1.3864 | 0.07813 | 0.0223 | 17.7448
14.5 | 1.36 | 0.0879 | 0.0191 | 15.4721
15 | 1.3371 | 0.09768 | 0.0158 | 13.6886

## 97. Re 8M Mach 0.00 (1)
BIGFOIL.COM POLAR EXPORT
NACA35110
NACA35110 |  |  |  | Cl Max: | 1.391 | at alpha= | 13 | deg
JavaFoil+Calcfoil stall+Eppler ext transition |  |  |  | L/D Max: | 145.62 | at alpha= | 9 | deg
Re: | 8000000 |  |  | Cd Min: | 0.00683 | at alpha= | 3 | deg
Mach: | 0 |  |  | Cl=0 at alpha= | -1.6465 | deg
|  |  |  | @ Cl=0.1, Cd= | 0.0093076
|  |  |  | @ Cl=0.4, Cd= | 0.0088212
|  |  |  | @ Cl=0.6, Cd= | 0.0069297
alpha (deg) | Cl | Cd | Cm | Cl/Cd
-16 | -0.439 | 0.12152 | 0.002 | -3.611
-15.5 | -0.452 | 0.11494 | 0.002 | -3.932
-15 | -0.465 | 0.11014 | 0.002 | -4.219
-14.5 | -0.477 | 0.1041 | 0.002 | -4.582
-14 | -0.488 | 0.09848 | 0.002 | -4.959
-13.5 | -0.499 | 0.09341 | 0.002 | -5.34
-13 | -0.508 | 0.0891 | 0.002 | -5.701
-12.5 | -0.516 | 0.08403 | 0.002 | -6.137
-12 | -0.522 | 0.0793 | 0.002 | -6.579
-11.5 | -0.526 | 0.07471 | 0.002 | -7.038
-11 | -0.528 | 0.07021 | 0.002 | -7.514
-10.5 | -0.527 | 0.06614 | 0.002 | -7.963
-10 | -0.523 | 0.06193 | 0.003 | -8.445
-9.5 | -0.516 | 0.05802 | 0.003 | -8.896
-9 | -0.506 | 0.05443 | 0.003 | -9.295
-8.5 | -0.493 | 0.05072 | 0.003 | -9.711
-8 | -0.475 | 0.0476 | 0.003 | -9.987
-7.5 | -0.455 | 0.04427 | 0.003 | -10.28
-7 | -0.431 | 0.04094 | 0.003 | -10.539
-6.5 | -0.404 | 0.03769 | 0.003 | -10.719
-6 | -0.375 | 0.03348 | 0.003 | -11.196
-5.5 | -0.41 | 0.0103 | 0.005 | -39.809
-5 | -0.364 | 0.0101 | 0.005 | -36.049
-4.5 | -0.315 | 0.00989 | 0.004 | -31.85
-4 | -0.264 | 0.00961 | 0.004 | -27.446
-3.5 | -0.21 | 0.00939 | 0.004 | -22.402
-3 | -0.155 | 0.00924 | 0.004 | -16.805
-2.5 | -0.099 | 0.00908 | 0.004 | -10.869
-2 | -0.041 | 0.00892 | 0.004 | -4.6
-1.5 | 0.017 | 0.00952 | 0.004 | 1.835
-1 | 0.077 | 0.00937 | 0.004 | 8.17
-0.5 | 0.136 | 0.00921 | 0.003 | 14.771
0 | 0.196 | 0.0091 | 0.003 | 21.503
0.5 | 0.255 | 0.00894 | 0.003 | 28.574
1 | 0.315 | 0.00886 | 0.003 | 35.527
1.5 | 0.374 | 0.00883 | 0.002 | 42.368
2 | 0.433 | 0.00881 | 0.002 | 49.154
2.5 | 0.492 | 0.00941 | 0.002 | 52.288
3 | 0.551 | 0.00683 | 0.002 | 80.644
3.5 | 0.61 | 0.00695 | 0.001 | 87.737
4 | 0.669 | 0.00745 | 0.001 | 89.704
4.5 | 0.727 | 0.00723 | 0.001 | 100.636
5 | 0.785 | 0.00738 | 0 | 106.416
5.5 | 0.844 | 0.00794 | 0 | 106.203
6 | 0.902 | 0.00812 | 0 | 111.035
6.5 | 0.959 | 0.00908 | -0.001 | 105.617
7 | 1.016 | 0.00823 | -0.001 | 123.566
7.5 | 1.072 | 0.0086 | -0.001 | 124.695
8 | 1.125 | 0.00862 | -0.002 | 130.508
8.5 | 1.176 | 0.00839 | -0.002 | 140.237
9 | 1.224 | 0.0084 | -0.002 | 145.62
9.5 | 1.266 | 0.00955 | -0.003 | 132.538
10 | 1.289 | 0.01236 | -0.003 | 104.216
10.5 | 1.315 | 0.01399 | -0.004 | 93.972
11 | 1.339 | 0.01559 | -0.004 | 85.868
11.5 | 1.358 | 0.01744 | -0.004 | 77.907
12 | 1.374 | 0.0194 | -0.005 | 70.826
12.5 | 1.386 | 0.02161 | -0.005 | 64.125
13 | 1.391 | 0.02407 | -0.006 | 57.767
13.5 | 1.389 | 0.02676 | -0.006 | 51.916
14 | 1.383 | 0.02965 | -0.007 | 46.632
14.5 | 1.371 | 0.03281 | -0.007 | 41.771
15 | 1.354 | 0.03627 | -0.007 | 37.331
15.5 | 1.332 | 0.03995 | -0.008 | 33.352
16 | 1.307 | 0.04386 | -0.008 | 29.801
16.5 | 1.278 | 0.04807 | -0.009 | 26.582
17 | 1.245 | 0.05264 | -0.009 | 23.655
17.5 | 1.21 | 0.05748 | -0.01 | 21.053
18 | 1.173 | 0.06269 | -0.01 | 18.707

## 98. Re 8M Mach 0.00 (2)
BIGFOIL.COM POLAR EXPORT
NACA35110
NACA35110 |  |  |  | Cl Max: | 1.7163 | at alpha= | 16.5 | deg
XFOIL ncrit=9 |  |  |  | L/D Max: | 178.848 | at alpha= | 6.5 | deg
Re: | 8000000 |  |  | Cd Min: | 0.08469 | at alpha= | 20 | deg
Mach: | 0 |  |  | Cl=0 at alpha= | -1.9486 | deg
|  |  |  | @ Cl=0.1, Cd= | 0.0060183
|  |  |  | @ Cl=0.4, Cd= | 0.005834
|  |  |  | @ Cl=0.6, Cd= | 0.0055417
alpha (deg) | Cl | Cd | Cm | Cl/Cd
-15 | -1.3443 | 0.02184 | -0.0284 | -61.5522
-14.5 | -1.3077 | 0.01972 | -0.0258 | -66.3134
-14 | -1.2663 | 0.01829 | -0.0235 | -69.2346
-13.5 | -1.2239 | 0.01696 | -0.0213 | -72.1639
-13 | -1.1805 | 0.01573 | -0.0191 | -75.0477
-12.5 | -1.1112 | 0.01485 | -0.0224 | -74.8283
-12 | -1.0691 | 0.01355 | -0.0199 | -78.9004
-11.5 | -1.0221 | 0.01262 | -0.0181 | -80.9905
-11 | -0.9733 | 0.01181 | -0.0167 | -82.4132
-10.5 | -0.923 | 0.01116 | -0.0154 | -82.7061
-10 | -0.8717 | 0.0106 | -0.0143 | -82.2358
-9.5 | -0.8197 | 0.01012 | -0.0132 | -80.998
-9 | -0.7671 | 0.0097 | -0.0123 | -79.0825
-8.5 | -0.7138 | 0.00934 | -0.0115 | -76.424
-8 | -0.6602 | 0.00901 | -0.0107 | -73.2741
-7.5 | -0.6063 | 0.0087 | -0.0099 | -69.6897
-7 | -0.553 | 0.00822 | -0.0091 | -67.2749
-6.5 | -0.499 | 0.00788 | -0.0083 | -63.3249
-6 | -0.4447 | 0.0076 | -0.0076 | -58.5132
-5.5 | -0.3901 | 0.00738 | -0.007 | -52.8591
-5 | -0.3353 | 0.00717 | -0.0064 | -46.7643
-4.5 | -0.2809 | 0.00692 | -0.0057 | -40.5925
-4 | -0.2262 | 0.00673 | -0.0051 | -33.6107
-3.5 | -0.171 | 0.00658 | -0.0047 | -25.9878
-3 | -0.1162 | 0.00643 | -0.0041 | -18.0715
-2.5 | -0.0609 | 0.00629 | -0.0036 | -9.682
-2 | -0.0057 | 0.00619 | -0.0032 | -0.92084
-1 | 0.1051 | 0.00601 | -0.0024 | 17.4875
-0.5 | 0.1607 | 0.00595 | -0.0021 | 27.0084
0 | 0.2163 | 0.00591 | -0.0018 | 36.599
0.5 | 0.2719 | 0.00587 | -0.0016 | 46.3203
1 | 0.3276 | 0.00584 | -0.0014 | 56.0959
1.5 | 0.3832 | 0.00584 | -0.0012 | 65.6164
2 | 0.4388 | 0.00582 | -0.001 | 75.3952
2.5 | 0.4942 | 0.00585 | -0.0008 | 84.4786
3 | 0.5496 | 0.00583 | -0.0007 | 94.271
3.5 | 0.6003 | 0.00554 | 0.0003 | 108.3574
4 | 0.6289 | 0.0043 | 0.006 | 146.2558
4.5 | 0.6811 | 0.00437 | 0.0069 | 155.8581
5 | 0.737 | 0.00447 | 0.0069 | 164.877
5.5 | 0.7956 | 0.00466 | 0.0061 | 170.7296
6 | 0.8524 | 0.00488 | 0.0058 | 174.6721
6.5 | 0.9157 | 0.00512 | 0.0038 | 178.8477
7 | 0.9754 | 0.00547 | 0.0025 | 178.3181
7.5 | 1.0334 | 0.00593 | 0.0015 | 174.2664
8 | 1.09 | 0.00644 | 0.0007 | 169.2547
8.5 | 1.1434 | 0.00713 | 0.0004 | 160.3647
9 | 1.191 | 0.00789 | 0.0013 | 150.9506
9.5 | 1.2457 | 0.00894 | 0.0003 | 139.34
10 | 1.3008 | 0.00978 | -0.0008 | 133.0061
10.5 | 1.3556 | 0.01055 | -0.0018 | 128.4929
11 | 1.4096 | 0.01128 | -0.0027 | 124.9645
11.5 | 1.4631 | 0.01198 | -0.0035 | 122.1285
12 | 1.5158 | 0.01271 | -0.0043 | 119.2604
12.5 | 1.567 | 0.0135 | -0.0049 | 116.0741
13 | 1.6138 | 0.0144 | -0.0048 | 112.0694
13.5 | 1.6422 | 0.01518 | -0.0009 | 108.1818
14 | 1.6661 | 0.01613 | 0.0035 | 103.292
14.5 | 1.6695 | 0.0173 | 0.0112 | 96.5029
15 | 1.6849 | 0.01902 | 0.0147 | 88.5857
15.5 | 1.7003 | 0.02148 | 0.0163 | 79.1574
16 | 1.7109 | 0.02506 | 0.0166 | 68.2721
16.5 | 1.7163 | 0.02969 | 0.016 | 57.8073
17 | 1.7117 | 0.03562 | 0.0149 | 48.0545
17.5 | 1.6953 | 0.04294 | 0.0134 | 39.4807
18 | 1.6739 | 0.05085 | 0.0118 | 32.9184
18.5 | 1.6546 | 0.05882 | 0.0099 | 28.1299
19 | 1.6339 | 0.0673 | 0.0075 | 24.2779
19.5 | 1.6119 | 0.07625 | 0.0047 | 21.1397
20 | 1.5943 | 0.08469 | 0.002 | 18.8251

## 99. Re 8M Mach 0.10 (1)
BIGFOIL.COM POLAR EXPORT
NACA35110
NACA35110 |  |  |  | Cl Max: | 1.385 | at alpha= | 13 | deg
JavaFoil+Calcfoil stall+Eppler ext transition |  |  |  | L/D Max: | 144.198 | at alpha= | 9 | deg
Re: | 8000000 |  |  | Cd Min: | 0.00688 | at alpha= | 3 | deg
Mach: | 0.1 |  |  | Cl=0 at alpha= | -1.6525 | deg
|  |  |  | @ Cl=0.1, Cd= | 0.009324
|  |  |  | @ Cl=0.4, Cd= | 0.0088497
|  |  |  | @ Cl=0.6, Cd= | 0.0069424
alpha (deg) | Cl | Cd | Cm | Cl/Cd
-15.5 | -0.409 | 0.11725 | 0.002 | -3.491
-15 | -0.424 | 0.11112 | 0.002 | -3.82
-14.5 | -0.439 | 0.10529 | 0.002 | -4.172
-14 | -0.453 | 0.10026 | 0.002 | -4.522
-13.5 | -0.467 | 0.09525 | 0.002 | -4.898
-13 | -0.479 | 0.08946 | 0.002 | -5.351
-12.5 | -0.489 | 0.08505 | 0.002 | -5.753
-12 | -0.498 | 0.08013 | 0.002 | -6.217
-11.5 | -0.505 | 0.0756 | 0.002 | -6.681
-11 | -0.51 | 0.07141 | 0.002 | -7.136
-10.5 | -0.511 | 0.06686 | 0.002 | -7.648
-10 | -0.51 | 0.06283 | 0.002 | -8.12
-9.5 | -0.506 | 0.05876 | 0.003 | -8.607
-9 | -0.498 | 0.05498 | 0.003 | -9.054
-8.5 | -0.486 | 0.05148 | 0.003 | -9.442
-8 | -0.471 | 0.04808 | 0.003 | -9.79
-7.5 | -0.452 | 0.04485 | 0.003 | -10.07
-7 | -0.429 | 0.04145 | 0.003 | -10.354
-6.5 | -0.402 | 0.03826 | 0.003 | -10.517
-6 | -0.373 | 0.03439 | 0.003 | -10.854
-5.5 | -0.41 | 0.01037 | 0.005 | -39.574
-5 | -0.365 | 0.01014 | 0.005 | -35.938
-4.5 | -0.316 | 0.00991 | 0.005 | -31.89
-4 | -0.265 | 0.00965 | 0.004 | -27.425
-3.5 | -0.211 | 0.00945 | 0.004 | -22.357
-3 | -0.156 | 0.00925 | 0.004 | -16.86
-2.5 | -0.099 | 0.00909 | 0.004 | -10.905
-2 | -0.041 | 0.00967 | 0.004 | -4.259
-1.5 | 0.018 | 0.00957 | 0.004 | 1.836
-1 | 0.077 | 0.00937 | 0.004 | 8.205
-0.5 | 0.137 | 0.00925 | 0.003 | 14.783
0 | 0.197 | 0.0091 | 0.003 | 21.602
0.5 | 0.257 | 0.00897 | 0.003 | 28.623
1 | 0.316 | 0.0089 | 0.003 | 35.558
1.5 | 0.376 | 0.00887 | 0.002 | 42.396
2 | 0.435 | 0.00882 | 0.002 | 49.374
2.5 | 0.495 | 0.00948 | 0.002 | 52.152
3 | 0.554 | 0.00688 | 0.002 | 80.525
3.5 | 0.613 | 0.00696 | 0.001 | 88.06
4 | 0.672 | 0.00747 | 0.001 | 89.995
4.5 | 0.731 | 0.00724 | 0.001 | 100.95
5 | 0.789 | 0.00744 | 0 | 106.127
5.5 | 0.848 | 0.00796 | 0 | 106.447
6 | 0.906 | 0.0082 | 0 | 110.461
6.5 | 0.964 | 0.00918 | -0.001 | 104.964
7 | 1.021 | 0.00829 | -0.001 | 123.123
7.5 | 1.077 | 0.00867 | -0.001 | 124.177
8 | 1.13 | 0.0083 | -0.002 | 136.197
8.5 | 1.181 | 0.00849 | -0.002 | 139.197
9 | 1.229 | 0.00852 | -0.003 | 144.198
9.5 | 1.27 | 0.0097 | -0.003 | 130.979
10 | 1.291 | 0.01264 | -0.003 | 102.162
10.5 | 1.316 | 0.01433 | -0.004 | 91.824
11 | 1.339 | 0.01602 | -0.004 | 83.599
11.5 | 1.358 | 0.01793 | -0.004 | 75.71
12 | 1.372 | 0.01998 | -0.005 | 68.699
12.5 | 1.382 | 0.02228 | -0.005 | 62.021
13 | 1.385 | 0.0248 | -0.006 | 55.845
13.5 | 1.381 | 0.02764 | -0.006 | 49.951
14 | 1.371 | 0.03063 | -0.007 | 44.75
14.5 | 1.355 | 0.03394 | -0.007 | 39.939
15 | 1.335 | 0.03744 | -0.007 | 35.658
15.5 | 1.309 | 0.04138 | -0.008 | 31.636
16 | 1.279 | 0.0454 | -0.008 | 28.177
16.5 | 1.245 | 0.04984 | -0.009 | 24.979
17 | 1.207 | 0.0548 | -0.009 | 22.032
17.5 | 1.167 | 0.05985 | -0.01 | 19.502
18 | 1.125 | 0.06529 | -0.01 | 17.226

## 100. Re 8M Mach 0.10 (2)
BIGFOIL.COM POLAR EXPORT
NACA35110
NACA35110 |  |  |  | Cl Max: | 1.7045 | at alpha= | 16.5 | deg
XFOIL ncrit=9 |  |  |  | L/D Max: | 179.01 | at alpha= | 6.5 | deg
Re: | 8000000 |  |  | Cd Min: | 0.22066 | at alpha= | -18.5 | deg
Mach: | 0.1 |  |  | Cl=0 at alpha= | -1.9507 | deg
|  |  |  | @ Cl=0.1, Cd= | 0.0060286
|  |  |  | @ Cl=0.4, Cd= | 0.0058449
|  |  |  | @ Cl=0.6, Cd= | 0.0056604
alpha (deg) | Cl | Cd | Cm | Cl/Cd
-18.5 | -0.6525 | 0.22066 | 0.0573 | -2.957
-18 | -0.6372 | 0.21364 | 0.0537 | -2.9826
-16.5 | -0.5989 | 0.19052 | 0.0432 | -3.1435
-16 | -0.5847 | 0.18407 | 0.0402 | -3.1765
-15.5 | -0.5621 | 0.17656 | 0.0346 | -3.1836
-15 | -0.5393 | 0.16816 | 0.0282 | -3.2071
-13.5 | -1.2241 | 0.01991 | -0.026 | -61.4817
-13 | -1.186 | 0.01763 | -0.023 | -67.2717
-12.5 | -1.1186 | 0.01634 | -0.0256 | -68.4578
-12 | -1.0749 | 0.01517 | -0.023 | -70.857
-11.5 | -1.0299 | 0.01371 | -0.0208 | -75.1204
-11 | -0.982 | 0.01254 | -0.0189 | -78.3094
-10.5 | -0.9317 | 0.0117 | -0.0173 | -79.6325
-10 | -0.8801 | 0.01101 | -0.0159 | -79.9364
-9.5 | -0.8275 | 0.01044 | -0.0147 | -79.2625
-9 | -0.7743 | 0.00995 | -0.0136 | -77.8191
-8.5 | -0.7204 | 0.00952 | -0.0126 | -75.6723
-8 | -0.6661 | 0.00915 | -0.0117 | -72.7978
-7 | -0.5574 | 0.00835 | -0.0099 | -66.7545
-6.5 | -0.5029 | 0.00797 | -0.009 | -63.0991
-6 | -0.448 | 0.00766 | -0.0082 | -58.4856
-5.5 | -0.393 | 0.00742 | -0.0075 | -52.965
-5 | -0.3376 | 0.00721 | -0.0068 | -46.8239
-4.5 | -0.2826 | 0.00696 | -0.0061 | -40.6034
-4 | -0.2276 | 0.00676 | -0.0055 | -33.6686
-3.5 | -0.172 | 0.0066 | -0.0049 | -26.0606
-3 | -0.1167 | 0.00645 | -0.0043 | -18.093
-2.5 | -0.0611 | 0.0063 | -0.0038 | -9.6984
-2 | -0.0055 | 0.0062 | -0.0033 | -0.8871
-1.5 | 0.0503 | 0.0061 | -0.0029 | 8.2459
-1 | 0.106 | 0.00602 | -0.0025 | 17.608
-0.5 | 0.1619 | 0.00596 | -0.0022 | 27.1644
0 | 0.2179 | 0.00591 | -0.0019 | 36.8697
0.5 | 0.2738 | 0.00588 | -0.0016 | 46.5646
1 | 0.3299 | 0.00585 | -0.0014 | 56.3932
1.5 | 0.3857 | 0.00585 | -0.0012 | 65.9316
2 | 0.4418 | 0.00583 | -0.001 | 75.7804
2.5 | 0.4975 | 0.00586 | -0.0008 | 84.8976
3 | 0.5533 | 0.00584 | -0.0007 | 94.7432
3.5 | 0.6053 | 0.00564 | 0.0002 | 107.3227
4 | 0.633 | 0.00431 | 0.0061 | 146.8677
4.5 | 0.6855 | 0.00438 | 0.007 | 156.5068
5 | 0.7418 | 0.00449 | 0.007 | 165.2116
5.5 | 0.8009 | 0.00467 | 0.0063 | 171.4989
6 | 0.858 | 0.0049 | 0.006 | 175.102
6.5 | 0.9219 | 0.00515 | 0.004 | 179.0097
7 | 0.9822 | 0.0055 | 0.0027 | 178.5818
7.5 | 1.0406 | 0.00596 | 0.0018 | 174.5973
8 | 1.0977 | 0.00648 | 0.001 | 169.3981
8.5 | 1.1515 | 0.00719 | 0.0007 | 160.153
9 | 1.1994 | 0.00798 | 0.0017 | 150.3008
9.5 | 1.2547 | 0.00903 | 0.0007 | 138.948
10 | 1.3101 | 0.00993 | -0.0003 | 131.9335
10.5 | 1.3654 | 0.0107 | -0.0012 | 127.6075
11 | 1.4198 | 0.01145 | -0.002 | 124
11.5 | 1.4738 | 0.01218 | -0.0027 | 121.0016
12 | 1.5267 | 0.01295 | -0.0034 | 117.8919
12.5 | 1.5785 | 0.01376 | -0.0039 | 114.7166
13 | 1.6205 | 0.0147 | -0.0027 | 110.2381
13.5 | 1.6476 | 0.01552 | 0.0016 | 106.1598
14 | 1.6597 | 0.01653 | 0.0084 | 100.4053
14.5 | 1.6679 | 0.01804 | 0.0142 | 92.4557
15 | 1.6846 | 0.02011 | 0.0167 | 83.7693
15.5 | 1.698 | 0.02319 | 0.0177 | 73.2212
16 | 1.7038 | 0.02768 | 0.0173 | 61.5535
16.5 | 1.7045 | 0.03306 | 0.0164 | 51.5578
17 | 1.6938 | 0.03977 | 0.0151 | 42.5899
17.5 | 1.6716 | 0.04778 | 0.0136 | 34.9853
18 | 1.6503 | 0.05584 | 0.0118 | 29.5541
18.5 | 1.6288 | 0.06437 | 0.0095 | 25.3037
19 | 1.61 | 0.07273 | 0.007 | 22.1367
19.5 | 1.5875 | 0.08187 | 0.0041 | 19.3905
20 | 1.5668 | 0.09101 | 0.001 | 17.2157

## 101. Re 8M Mach 0.25 (1)
BIGFOIL.COM POLAR EXPORT
NACA35110
NACA35110 |  |  |  | Cl Max: | 1.353 | at alpha= | 12 | deg
JavaFoil+Calcfoil stall+Eppler ext transition |  |  |  | L/D Max: | 143.929 | at alpha= | 8.5 | deg
Re: | 8000000 |  |  | Cd Min: | 0.00705 | at alpha= | 3 | deg
Mach: | 0.25 |  |  | Cl=0 at alpha= | -1.65 | deg
|  |  |  | @ Cl=0.1, Cd= | 0.0095115
|  |  |  | @ Cl=0.4, Cd= | 0.0090285
|  |  |  | @ Cl=0.6, Cd= | 0.0071161
alpha (deg) | Cl | Cd | Cm | Cl/Cd
-13.5 | -0.119 | 0.10097 | 0.002 | -1.181
-13 | -0.191 | 0.09557 | 0.002 | -2.001
-12.5 | -0.24 | 0.09038 | 0.002 | -2.658
-12 | -0.282 | 0.08679 | 0.002 | -3.25
-11.5 | -0.319 | 0.08127 | 0.002 | -3.922
-11 | -0.351 | 0.07666 | 0.002 | -4.577
-10.5 | -0.378 | 0.07156 | 0.002 | -5.286
-10 | -0.4 | 0.06734 | 0.002 | -5.947
-9.5 | -0.417 | 0.06319 | 0.002 | -6.6
-9 | -0.428 | 0.05914 | 0.002 | -7.235
-8.5 | -0.433 | 0.05512 | 0.003 | -7.849
-8 | -0.431 | 0.05133 | 0.003 | -8.4
-7.5 | -0.424 | 0.04785 | 0.003 | -8.85
-7 | -0.41 | 0.04444 | 0.003 | -9.223
-6.5 | -0.39 | 0.04108 | 0.003 | -9.488
-6 | -0.364 | 0.03802 | 0.003 | -9.586
-5.5 | -0.335 | 0.03465 | 0.003 | -9.676
-5 | -0.305 | 0.02942 | 0.003 | -10.364
-4.5 | -0.319 | 0.01014 | 0.005 | -31.471
-4 | -0.269 | 0.00991 | 0.005 | -27.112
-3.5 | -0.215 | 0.00966 | 0.004 | -22.27
-3 | -0.159 | 0.00945 | 0.004 | -16.86
-2.5 | -0.101 | 0.00927 | 0.004 | -10.948
-2 | -0.042 | 0.0091 | 0.004 | -4.639
-1.5 | 0.018 | 0.00976 | 0.004 | 1.845
-1 | 0.079 | 0.00957 | 0.004 | 8.246
-0.5 | 0.14 | 0.0094 | 0.003 | 14.929
0 | 0.202 | 0.00927 | 0.003 | 21.786
0.5 | 0.264 | 0.00913 | 0.003 | 28.881
1 | 0.325 | 0.00904 | 0.003 | 35.962
1.5 | 0.386 | 0.00904 | 0.003 | 42.727
2 | 0.447 | 0.00899 | 0.002 | 49.727
2.5 | 0.508 | 0.00899 | 0.002 | 56.485
3 | 0.569 | 0.00705 | 0.002 | 80.663
3.5 | 0.63 | 0.00718 | 0.001 | 87.713
4 | 0.69 | 0.00733 | 0.001 | 94.106
4.5 | 0.75 | 0.00749 | 0.001 | 100.132
5 | 0.81 | 0.00771 | 0 | 105.156
5.5 | 0.87 | 0.00825 | 0 | 105.53
6 | 0.93 | 0.00799 | 0 | 116.341
6.5 | 0.989 | 0.00835 | -0.001 | 118.452
7 | 1.048 | 0.00825 | -0.001 | 126.949
7.5 | 1.105 | 0.00827 | -0.001 | 133.547
8 | 1.158 | 0.00841 | -0.002 | 137.631
8.5 | 1.208 | 0.0084 | -0.002 | 143.929
9 | 1.253 | 0.00941 | -0.003 | 133.116
9.5 | 1.288 | 0.01071 | -0.003 | 120.233
10 | 1.3 | 0.01456 | -0.003 | 89.259
10.5 | 1.321 | 0.01657 | -0.004 | 79.696
11 | 1.338 | 0.01868 | -0.004 | 71.615
11.5 | 1.349 | 0.02099 | -0.005 | 64.244
12 | 1.353 | 0.02358 | -0.005 | 57.35
12.5 | 1.349 | 0.02642 | -0.005 | 51.077
13 | 1.336 | 0.02951 | -0.006 | 45.255
13.5 | 1.31 | 0.03294 | -0.006 | 39.774
14 | 1.275 | 0.03685 | -0.007 | 34.602
14.5 | 1.23 | 0.04111 | -0.007 | 29.933
15 | 1.176 | 0.04582 | -0.007 | 25.676
15.5 | 1.114 | 0.05098 | -0.008 | 21.845
16 | 1.043 | 0.05682 | -0.008 | 18.356
16.5 | 0.965 | 0.06317 | -0.009 | 15.282
17 | 0.882 | 0.07028 | -0.009 | 12.549

## 102. Re 8M Mach 0.25 (2)
BIGFOIL.COM POLAR EXPORT
NACA35110
NACA35110 |  |  |  | Cl Max: | 1.6623 | at alpha= | 15 | deg
XFOIL ncrit=9 |  |  |  | L/D Max: | 181.477 | at alpha= | 7 | deg
Re: | 8000000 |  |  | Cd Min: | 0.16043 | at alpha= | -14.5 | deg
Mach: | 0.25 |  |  | Cl=0 at alpha= | -1.9634 | deg
|  |  |  | @ Cl=0.1, Cd= | 0.0060774
|  |  |  | @ Cl=0.4, Cd= | 0.00589
|  |  |  | @ Cl=0.6, Cd= | 0.0058865
alpha (deg) | Cl | Cd | Cm | Cl/Cd
-14.5 | -0.4731 | 0.16043 | 0.0113 | -2.9489
-14 | -0.4616 | 0.15237 | 0.0078 | -3.0295
-13.5 | -0.4569 | 0.14245 | 0.0037 | -3.2074
-13 | -0.4446 | 0.13515 | 0.0003 | -3.2897
-12.5 | -0.4361 | 0.12704 | -0.0035 | -3.4328
-12 | -0.4241 | 0.1202 | -0.0067 | -3.5283
-11.5 | -0.4102 | 0.11401 | -0.0096 | -3.5979
-11 | -0.4649 | 0.09383 | -0.0192 | -4.9547
-10.5 | -0.6017 | 0.07 | -0.0338 | -8.5957
-10 | -0.6783 | 0.05592 | -0.0344 | -12.1298
-9.5 | -0.859 | 0.01519 | -0.0252 | -56.5504
-9 | -0.8101 | 0.01287 | -0.0223 | -62.9448
-8.5 | -0.7555 | 0.01157 | -0.02 | -65.2982
-8 | -0.6986 | 0.01063 | -0.018 | -65.7197
-7.5 | -0.6412 | 0.00983 | -0.0162 | -65.2289
-7 | -0.5831 | 0.00924 | -0.0146 | -63.1061
-6.5 | -0.5247 | 0.00878 | -0.0132 | -59.7608
-6 | -0.4672 | 0.00812 | -0.0117 | -57.5369
-5.5 | -0.4091 | 0.00774 | -0.0105 | -52.8553
-5 | -0.351 | 0.00744 | -0.0094 | -47.1774
-4.5 | -0.2927 | 0.00719 | -0.0084 | -40.7093
-4 | -0.2353 | 0.00691 | -0.0073 | -34.0521
-3.5 | -0.1776 | 0.0067 | -0.0064 | -26.5075
-3 | -0.1196 | 0.00655 | -0.0056 | -18.2595
-2.5 | -0.0623 | 0.00638 | -0.0048 | -9.7649
-2 | -0.0042 | 0.00626 | -0.0042 | -0.67093
-1.5 | 0.0532 | 0.00615 | -0.0035 | 8.6504
-1 | 0.1112 | 0.00606 | -0.0031 | 18.3498
-0.5 | 0.1689 | 0.00601 | -0.0026 | 28.1032
0 | 0.2268 | 0.00594 | -0.0022 | 38.1818
0.5 | 0.2845 | 0.00592 | -0.0018 | 48.0574
1 | 0.3425 | 0.00588 | -0.0015 | 58.2483
1.5 | 0.4002 | 0.00589 | -0.0012 | 67.9457
2 | 0.4581 | 0.00588 | -0.001 | 77.9082
2.5 | 0.5159 | 0.0059 | -0.0007 | 87.4407
3 | 0.5735 | 0.00591 | -0.0005 | 97.0389
3.5 | 0.63 | 0.00586 | 0 | 107.5085
4 | 0.6556 | 0.0044 | 0.0067 | 149
4.5 | 0.7101 | 0.00444 | 0.0077 | 159.9324
5 | 0.7683 | 0.0046 | 0.0079 | 167.0217
5.5 | 0.8301 | 0.00476 | 0.0072 | 174.3908
6 | 0.8893 | 0.005 | 0.0071 | 177.86
6.5 | 0.9563 | 0.00527 | 0.0052 | 181.4611
7 | 1.0199 | 0.00562 | 0.004 | 181.4769
7.5 | 1.081 | 0.00613 | 0.0032 | 176.3458
8 | 1.1408 | 0.00671 | 0.0027 | 170.0149
8.5 | 1.1972 | 0.00747 | 0.0027 | 160.2677
9 | 1.2469 | 0.00845 | 0.004 | 147.5621
9.5 | 1.304 | 0.00968 | 0.0034 | 134.7107
10 | 1.3621 | 0.01067 | 0.0027 | 127.657
10.5 | 1.42 | 0.01153 | 0.0023 | 123.157
11 | 1.4767 | 0.01243 | 0.002 | 118.8013
11.5 | 1.5328 | 0.01333 | 0.0018 | 114.9887
12 | 1.5871 | 0.01432 | 0.0018 | 110.831
12.5 | 1.6264 | 0.01542 | 0.0045 | 105.4734
13 | 1.6344 | 0.01647 | 0.013 | 99.235
13.5 | 1.6387 | 0.0183 | 0.0196 | 89.5464
14 | 1.6503 | 0.02131 | 0.022 | 77.4425
14.5 | 1.661 | 0.02552 | 0.0221 | 65.0862
15 | 1.6623 | 0.03118 | 0.0213 | 53.313
15.5 | 1.6506 | 0.03823 | 0.0201 | 43.1755
16 | 1.6263 | 0.04651 | 0.0187 | 34.9667
16.5 | 1.6026 | 0.05475 | 0.0171 | 29.2712
17 | 1.5752 | 0.06393 | 0.0147 | 24.6394
17.5 | 1.5514 | 0.07301 | 0.0122 | 21.2491
18 | 1.5295 | 0.08214 | 0.0093 | 18.6206
18.5 | 1.5102 | 0.09121 | 0.0063 | 16.5574
19 | 1.4902 | 0.10051 | 0.0029 | 14.8264
19.5 | 1.4724 | 0.10977 | -0.0007 | 13.4135
20 | 1.4553 | 0.11908 | -0.0045 | 12.2212

## 103. Re 8M Mach 0.50 (1)
BIGFOIL.COM POLAR EXPORT
NACA35110
NACA35110 |  |  |  | Cl Max: | 1.283 | at alpha= | 8.5 | deg
JavaFoil+Calcfoil stall+Eppler ext transition |  |  |  | L/D Max: | 138.494 | at alpha= | 6.5 | deg
Re: | 8000000 |  |  | Cd Min: | 0.00731 | at alpha= | 3.5 | deg
Mach: | 0.5 |  |  | Cl=0 at alpha= | -1.6515 | deg
|  |  |  | @ Cl=0.1, Cd= | 0.0089953
|  |  |  | @ Cl=0.4, Cd= | 0.0092382
|  |  |  | @ Cl=0.6, Cd= | 0.0093095
alpha (deg) | Cl | Cd | Cm | Cl/Cd
-20 | -0.975 | 0.1345 | 0.001 | -7.249
-19.5 | -0.945 | 0.14487 | 0.001 | -6.523
-19 | -0.92 | 0.13405 | 0.001 | -6.866
-18.5 | -0.896 | 0.12435 | 0.001 | -7.209
-18 | -0.873 | 0.11632 | 0.002 | -7.502
-17.5 | -0.842 | 0.12659 | 0.002 | -6.652
-17 | -0.817 | 0.11506 | 0.002 | -7.105
-16.5 | -0.793 | 0.10636 | 0.002 | -7.458
-16 | -0.769 | 0.09845 | 0.002 | -7.812
-15.5 | -0.738 | 0.10569 | 0.002 | -6.985
-15 | -0.713 | 0.09647 | 0.002 | -7.396
-14.5 | -0.689 | 0.08955 | 0.003 | -7.693
-14 | -0.66 | 0.09385 | 0.002 | -7.033
-13.5 | -0.634 | 0.08749 | 0.003 | -7.247
-13 | -0.609 | 0.08022 | 0.003 | -7.594
-12.5 | -0.585 | 0.07368 | 0.003 | -7.934
-12 | -0.555 | 0.07731 | 0.003 | -7.175
-11.5 | -0.529 | 0.07086 | 0.003 | -7.47
-11 | -0.504 | 0.06508 | 0.003 | -7.748
-10.5 | -0.475 | 0.06694 | 0.003 | -7.101
-10 | -0.449 | 0.06213 | 0.003 | -7.229
-9.5 | -0.424 | 0.05633 | 0.003 | -7.526
-9 | -0.396 | 0.05734 | 0.003 | -6.899
-8.5 | -0.369 | 0.05343 | 0.003 | -6.909
-8 | -0.342 | 0.05266 | 0.003 | -6.496
-7.5 | -0.316 | 0.04904 | 0.003 | -6.433
-7 | -0.289 | 0.04539 | 0.003 | -6.37
-6.5 | -0.262 | 0.04487 | 0.003 | -5.832
-6 | -0.235 | 0.04215 | 0.003 | -5.578
-5.5 | -0.208 | 0.0413 | 0.003 | -5.035
-5 | -0.181 | 0.04037 | 0.003 | -4.48
-4.5 | -0.154 | 0.03837 | 0.003 | -4.014
-4 | -0.202 | 0.03523 | 0.003 | -5.732
-3.5 | -0.179 | 0.03144 | 0.003 | -5.682
-3 | -0.141 | 0.02567 | 0.003 | -5.484
-2.5 | -0.11 | 0.01007 | 0.005 | -10.939
-2 | -0.046 | 0.00987 | 0.004 | -4.695
-1.5 | 0.02 | 0.00966 | 0.004 | 2.061
-1 | 0.088 | 0.00902 | 0.004 | 9.724
-0.5 | 0.156 | 0.00888 | 0.004 | 17.604
0 | 0.225 | 0.0095 | 0.004 | 23.706
0.5 | 0.294 | 0.00943 | 0.003 | 31.22
1 | 0.363 | 0.00926 | 0.003 | 39.151
1.5 | 0.431 | 0.00922 | 0.003 | 46.719
2 | 0.499 | 0.00926 | 0.003 | 53.894
2.5 | 0.567 | 0.00928 | 0.002 | 61.085
3 | 0.634 | 0.00934 | 0.002 | 67.872
3.5 | 0.702 | 0.00731 | 0.002 | 95.996
4 | 0.769 | 0.00784 | 0.001 | 98.092
4.5 | 0.835 | 0.00766 | 0.001 | 109.119
5 | 0.902 | 0.008 | 0.001 | 112.722
5.5 | 0.967 | 0.00796 | 0 | 121.583
6 | 1.032 | 0.00802 | 0 | 128.639
6.5 | 1.095 | 0.00791 | -0.001 | 138.494
7 | 1.156 | 0.009 | -0.001 | 128.446
7.5 | 1.211 | 0.00971 | -0.001 | 124.68
8 | 1.254 | 0.01076 | -0.002 | 116.486
8.5 | 1.283 | 0.01255 | -0.002 | 102.285
9 | 1.275 | 0.01992 | -0.003 | 64.017
9.5 | 1.275 | 0.024 | -0.003 | 53.136
10 | 1.248 | 0.02806 | -0.003 | 44.461
10.5 | 1.127 | 0.03312 | -0.004 | 34.045
11 | 0.769 | 0.03917 | -0.004 | 19.629
11.5 | 0.797 | 0.04137 | -0.005 | 19.263
12 | 0.823 | 0.04532 | -0.005 | 18.165
12.5 | 0.849 | 0.04949 | -0.006 | 17.161
13 | 0.876 | 0.05344 | -0.006 | 16.393
13.5 | 0.903 | 0.05751 | -0.006 | 15.697

## 104. Re 8M Mach 0.50 (2)
BIGFOIL.COM POLAR EXPORT
NACA35110
NACA35110 |  |  |  | Cl Max: | 1.5953 | at alpha= | 10.5 | deg
XFOIL ncrit=9 |  |  |  | L/D Max: | 189.652 | at alpha= | 7 | deg
Re: | 8000000 |  |  | Cd Min: | 0.26707 | at alpha= | -20 | deg
Mach: | 0.5 |  |  | Cl=0 at alpha= | -2.0089 | deg
|  |  |  | @ Cl=0.1, Cd= | 0.0063434
|  |  |  | @ Cl=0.4, Cd= | 0.0060704
|  |  |  | @ Cl=0.6, Cd= | 0.0061598
alpha (deg) | Cl | Cd | Cm | Cl/Cd
-20 | -0.7647 | 0.26707 | 0.0818 | -2.8633
-19.5 | -0.7413 | 0.25931 | 0.0771 | -2.8587
-19 | -0.7193 | 0.25133 | 0.0725 | -2.862
-18.5 | -0.6982 | 0.24304 | 0.0678 | -2.8728
-18 | -0.6766 | 0.23483 | 0.0633 | -2.8812
-17.5 | -0.6553 | 0.22698 | 0.0591 | -2.887
-17 | -0.6343 | 0.21895 | 0.0549 | -2.897
-16.5 | -0.6139 | 0.21084 | 0.0509 | -2.9117
-16 | -0.5838 | 0.20164 | 0.0437 | -2.8953
-14.5 | -0.4881 | 0.17342 | 0.0192 | -2.8146
-14 | -0.4683 | 0.16599 | 0.0154 | -2.8213
-13.5 | -0.4489 | 0.15851 | 0.0116 | -2.832
-13 | -0.4283 | 0.1516 | 0.008 | -2.8252
-12.5 | -0.4109 | 0.14366 | 0.0041 | -2.8602
-12 | -0.3935 | 0.13601 | 0.0003 | -2.8932
-11 | -0.3636 | 0.12023 | -0.0073 | -3.0242
-10.5 | -0.3494 | 0.11276 | -0.011 | -3.0986
-10 | -0.3326 | 0.10619 | -0.0142 | -3.1321
-9.5 | -0.3219 | 0.09857 | -0.0178 | -3.2657
-9 | -0.3052 | 0.09261 | -0.0205 | -3.2955
-8.5 | -0.2997 | 0.08496 | -0.024 | -3.5275
-8 | -0.3 | 0.07713 | -0.0276 | -3.8895
-7.5 | -0.2998 | 0.0706 | -0.0309 | -4.2465
-7 | -0.3261 | 0.06395 | -0.0319 | -5.0993
-6.5 | -0.3205 | 0.05763 | -0.0334 | -5.5613
-6 | -0.3103 | 0.05066 | -0.0341 | -6.1251
-5.5 | -0.2904 | 0.04383 | -0.0336 | -6.6256
-5 | -0.2742 | 0.03503 | -0.0313 | -7.8276
-4.5 | -0.268 | 0.02347 | -0.0257 | -11.4188
-4 | -0.2654 | 0.01051 | -0.0186 | -25.2521
-3.5 | -0.2018 | 0.00799 | -0.0155 | -25.2566
-3 | -0.1343 | 0.00718 | -0.0128 | -18.7047
-2.5 | -0.0662 | 0.00683 | -0.0105 | -9.6925
-2 | 0.0012 | 0.00657 | -0.0086 | 0.18265
-1.5 | 0.0682 | 0.00641 | -0.007 | 10.6396
-1 | 0.135 | 0.00627 | -0.0057 | 21.5311
-0.5 | 0.2014 | 0.0062 | -0.0045 | 32.4839
0 | 0.2681 | 0.00612 | -0.0036 | 43.8072
0.5 | 0.3342 | 0.0061 | -0.0027 | 54.7869
1 | 0.4009 | 0.00607 | -0.002 | 66.0461
1.5 | 0.467 | 0.00609 | -0.0013 | 76.6831
2 | 0.5338 | 0.00609 | -0.0007 | 87.6519
2.5 | 0.6002 | 0.00616 | -0.0001 | 97.4351
3 | 0.667 | 0.0062 | 0.0005 | 107.5806
3.5 | 0.7333 | 0.00623 | 0.0013 | 117.7047
4 | 0.7607 | 0.00479 | 0.0097 | 158.81
4.5 | 0.8222 | 0.00484 | 0.0119 | 169.876
5 | 0.891 | 0.00506 | 0.0126 | 176.087
5.5 | 0.9648 | 0.00527 | 0.0126 | 183.074
6 | 1.0358 | 0.00557 | 0.0133 | 185.9605
6.5 | 1.119 | 0.00593 | 0.0117 | 188.7015
7 | 1.1986 | 0.00632 | 0.0111 | 189.6519
7.5 | 1.2732 | 0.00701 | 0.0115 | 181.6262
8 | 1.3467 | 0.00782 | 0.0124 | 172.2123
9 | 1.4639 | 0.01153 | 0.0173 | 126.9644
9.5 | 1.5267 | 0.01347 | 0.0187 | 113.3408
10 | 1.5877 | 0.01536 | 0.0206 | 103.3659
10.5 | 1.5953 | 0.01808 | 0.0275 | 88.2356
11 | 1.5886 | 0.02392 | 0.0294 | 66.413
11.5 | 1.5726 | 0.03137 | 0.0297 | 50.1307
12 | 1.5379 | 0.03987 | 0.0299 | 38.5729
12.5 | 1.499 | 0.04875 | 0.0293 | 30.7487
13 | 1.4603 | 0.058 | 0.0278 | 25.1776
13.5 | 1.4322 | 0.06699 | 0.0259 | 21.3793
14 | 1.4021 | 0.07666 | 0.0232 | 18.2899
14.5 | 1.3766 | 0.08627 | 0.0202 | 15.9569
15 | 1.3521 | 0.09617 | 0.0168 | 14.0595
15.5 | 1.3276 | 0.10648 | 0.0128 | 12.4681

## 105. Re 10M Mach 0.00 (1)
BIGFOIL.COM POLAR EXPORT
NACA35110
NACA35110 |  |  |  | Cl Max: | 1.396 | at alpha= | 13 | deg
JavaFoil+Calcfoil stall+Eppler ext transition |  |  |  | L/D Max: | 144.981 | at alpha= | 9 | deg
Re: | 10000000 |  |  | Cd Min: | 0.00688 | at alpha= | 3.5 | deg
Mach: | 0 |  |  | Cl=0 at alpha= | -1.6465 | deg
|  |  |  | @ Cl=0.1, Cd= | 0.0090415
|  |  |  | @ Cl=0.4, Cd= | 0.008608
|  |  |  | @ Cl=0.6, Cd= | 0.0072529
alpha (deg) | Cl | Cd | Cm | Cl/Cd
-16 | -0.439 | 0.11982 | 0.002 | -3.664
-15.5 | -0.452 | 0.11426 | 0.002 | -3.957
-15 | -0.465 | 0.10891 | 0.002 | -4.268
-14.5 | -0.477 | 0.10271 | 0.002 | -4.646
-14 | -0.489 | 0.09777 | 0.002 | -4.998
-13.5 | -0.499 | 0.09227 | 0.002 | -5.409
-13 | -0.508 | 0.088 | 0.002 | -5.776
-12.5 | -0.516 | 0.0833 | 0.002 | -6.195
-12 | -0.522 | 0.07833 | 0.002 | -6.666
-11.5 | -0.526 | 0.07398 | 0.002 | -7.111
-11 | -0.528 | 0.06945 | 0.002 | -7.601
-10.5 | -0.527 | 0.06513 | 0.002 | -8.092
-10 | -0.523 | 0.0611 | 0.003 | -8.566
-9.5 | -0.517 | 0.05728 | 0.003 | -9.017
-9 | -0.507 | 0.05355 | 0.003 | -9.458
-8.5 | -0.493 | 0.05005 | 0.003 | -9.852
-8 | -0.476 | 0.04673 | 0.003 | -10.188
-7.5 | -0.456 | 0.04335 | 0.003 | -10.518
-7 | -0.433 | 0.03992 | 0.003 | -10.836
-6.5 | -0.406 | 0.0364 | 0.003 | -11.14
-6 | -0.453 | 0.01028 | 0.005 | -44.074
-5.5 | -0.41 | 0.01002 | 0.005 | -40.903
-5 | -0.364 | 0.00979 | 0.005 | -37.165
-4.5 | -0.315 | 0.00959 | 0.004 | -32.85
-4 | -0.264 | 0.00934 | 0.004 | -28.258
-3.5 | -0.21 | 0.00911 | 0.004 | -23.105
-3 | -0.155 | 0.00896 | 0.004 | -17.326
-2.5 | -0.099 | 0.00955 | 0.004 | -10.337
-2 | -0.041 | 0.00939 | 0.004 | -4.368
-1.5 | 0.017 | 0.00925 | 0.004 | 1.889
-1 | 0.077 | 0.0091 | 0.004 | 8.415
-0.5 | 0.136 | 0.00895 | 0.003 | 15.202
0 | 0.196 | 0.00883 | 0.003 | 22.172
0.5 | 0.255 | 0.00871 | 0.003 | 29.337
1 | 0.315 | 0.00864 | 0.003 | 36.422
1.5 | 0.374 | 0.00863 | 0.002 | 43.33
2 | 0.433 | 0.00858 | 0.002 | 50.455
2.5 | 0.492 | 0.00924 | 0.002 | 53.276
3 | 0.551 | 0.00908 | 0.002 | 60.677
3.5 | 0.61 | 0.00688 | 0.001 | 88.665
4 | 0.669 | 0.00739 | 0.001 | 90.466
4.5 | 0.727 | 0.00715 | 0.001 | 101.659
5 | 0.785 | 0.00767 | 0 | 102.373
5.5 | 0.844 | 0.00786 | 0 | 107.328
6 | 0.902 | 0.00873 | 0 | 103.314
6.5 | 0.959 | 0.00939 | -0.001 | 102.189
7 | 1.017 | 0.00937 | -0.001 | 108.456
7.5 | 1.072 | 0.00849 | -0.001 | 126.285
8 | 1.125 | 0.00854 | -0.002 | 131.736
8.5 | 1.176 | 0.00835 | -0.002 | 140.931
9 | 1.224 | 0.00844 | -0.002 | 144.981
9.5 | 1.264 | 0.00992 | -0.003 | 127.385
10 | 1.291 | 0.01202 | -0.003 | 107.427
10.5 | 1.319 | 0.01333 | -0.004 | 98.968
11 | 1.344 | 0.01475 | -0.004 | 91.137
11.5 | 1.364 | 0.01641 | -0.004 | 83.103
12 | 1.38 | 0.01827 | -0.005 | 75.524
12.5 | 1.391 | 0.02033 | -0.005 | 68.44
13 | 1.396 | 0.02264 | -0.006 | 61.674
13.5 | 1.394 | 0.0252 | -0.006 | 55.336
14 | 1.387 | 0.02803 | -0.007 | 49.498
14.5 | 1.375 | 0.03109 | -0.007 | 44.244
15 | 1.358 | 0.03435 | -0.007 | 39.545
15.5 | 1.337 | 0.03792 | -0.008 | 35.254
16 | 1.311 | 0.04172 | -0.008 | 31.43
16.5 | 1.281 | 0.04595 | -0.009 | 27.888
17 | 1.249 | 0.05028 | -0.009 | 24.838
17.5 | 1.214 | 0.05499 | -0.01 | 22.07
18 | 1.176 | 0.06008 | -0.01 | 19.572

## 106. Re 10M Mach 0.00 (2)
BIGFOIL.COM POLAR EXPORT
NACA35110
NACA35110 |  |  |  | Cl Max: | 1.7427 | at alpha= | 17 | deg
XFOIL ncrit=9 |  |  |  | L/D Max: | 184.756 | at alpha= | 6.5 | deg
Re: | 10000000 |  |  | Cd Min: | 0.07942 | at alpha= | 20 | deg
Mach: | 0 |  |  | Cl=0 at alpha= | -1.9384 | deg
|  |  |  | @ Cl=0.1, Cd= | 0.0058244
|  |  |  | @ Cl=0.4, Cd= | 0.0056531
|  |  |  | @ Cl=0.6, Cd= | 0.0056625
alpha (deg) | Cl | Cd | Cm | Cl/Cd
-16.5 | -1.4661 | 0.02581 | -0.0348 | -56.8036
-16 | -1.4429 | 0.02203 | -0.0313 | -65.497
-15.5 | -1.4073 | 0.02003 | -0.0285 | -70.2596
-15 | -1.3688 | 0.01834 | -0.0259 | -74.6347
-14.5 | -1.3272 | 0.01703 | -0.0236 | -77.9331
-14 | -1.2834 | 0.01599 | -0.0214 | -80.2627
-13.5 | -1.2382 | 0.01499 | -0.0195 | -82.6017
-13 | -1.1706 | 0.0141 | -0.0224 | -83.0213
-12.5 | -1.1241 | 0.01357 | -0.0204 | -82.8371
-11.5 | -1.0267 | 0.01223 | -0.0174 | -83.9493
-11 | -0.9778 | 0.01138 | -0.016 | -85.9227
-10.5 | -0.9272 | 0.01071 | -0.0147 | -86.5733
-10 | -0.8758 | 0.01014 | -0.0136 | -86.3708
-9.5 | -0.8237 | 0.00962 | -0.0126 | -85.6237
-9 | -0.7709 | 0.00919 | -0.0117 | -83.8847
-8.5 | -0.7175 | 0.00884 | -0.0108 | -81.1652
-8 | -0.6637 | 0.00853 | -0.0101 | -77.8077
-7.5 | -0.6096 | 0.00824 | -0.0093 | -73.9806
-7 | -0.5553 | 0.00795 | -0.0086 | -69.8491
-6.5 | -0.5014 | 0.00758 | -0.0079 | -66.1478
-6 | -0.4472 | 0.0073 | -0.0072 | -61.2603
-5.5 | -0.3925 | 0.00706 | -0.0065 | -55.5949
-5 | -0.3376 | 0.00686 | -0.006 | -49.2128
-4.5 | -0.2827 | 0.0067 | -0.0054 | -42.194
-4 | -0.228 | 0.00647 | -0.0048 | -35.2396
-3.5 | -0.173 | 0.00634 | -0.0043 | -27.2871
-3 | -0.1175 | 0.0062 | -0.0038 | -18.9516
-2.5 | -0.0625 | 0.00607 | -0.0033 | -10.2965
-2 | -0.0068 | 0.00598 | -0.003 | -1.1371
-1.5 | 0.0484 | 0.00588 | -0.0026 | 8.2313
-1 | 0.1041 | 0.00582 | -0.0022 | 17.8866
-0.5 | 0.1598 | 0.00576 | -0.0019 | 27.7431
0 | 0.2155 | 0.00571 | -0.0017 | 37.7408
0.5 | 0.2712 | 0.00568 | -0.0014 | 47.7465
1 | 0.3269 | 0.00566 | -0.0012 | 57.7562
1.5 | 0.3828 | 0.00565 | -0.0011 | 67.7522
2 | 0.4384 | 0.00566 | -0.0009 | 77.4558
2.5 | 0.4941 | 0.00565 | -0.0008 | 87.4513
3 | 0.5494 | 0.00569 | -0.0006 | 96.5554
3.5 | 0.6046 | 0.00566 | -0.0005 | 106.8198
4 | 0.6344 | 0.00432 | 0.0048 | 146.8519
4.5 | 0.6833 | 0.00422 | 0.0064 | 161.9194
5 | 0.7375 | 0.00435 | 0.0067 | 169.5402
5.5 | 0.7924 | 0.00449 | 0.0069 | 176.4811
6 | 0.8497 | 0.00467 | 0.0064 | 181.9486
6.5 | 0.909 | 0.00492 | 0.0054 | 184.7561
7 | 0.9684 | 0.00533 | 0.0041 | 181.6886
7.5 | 1.027 | 0.00579 | 0.0029 | 177.3748
8 | 1.0832 | 0.00633 | 0.0022 | 171.1216
8.5 | 1.1366 | 0.00703 | 0.0019 | 161.6785
9 | 1.1827 | 0.00784 | 0.0031 | 150.8546
9.5 | 1.2383 | 0.00873 | 0.002 | 141.8442
10 | 1.2939 | 0.00947 | 0.001 | 136.6315
10.5 | 1.349 | 0.01019 | 0 | 132.3847
11 | 1.4038 | 0.01082 | -0.001 | 129.7412
11.5 | 1.4576 | 0.01148 | -0.0018 | 126.9686
12 | 1.5104 | 0.01219 | -0.0026 | 123.9048
12.5 | 1.5622 | 0.01291 | -0.0032 | 121.007
13 | 1.6124 | 0.01373 | -0.0038 | 117.4363
13.5 | 1.6572 | 0.01457 | -0.0033 | 113.7406
14 | 1.6815 | 0.01547 | 0.0012 | 108.6942
14.5 | 1.6937 | 0.01638 | 0.0078 | 103.4005
15 | 1.7081 | 0.01766 | 0.0126 | 96.7214
15.5 | 1.7231 | 0.01971 | 0.0153 | 87.4226
16 | 1.7317 | 0.02305 | 0.0165 | 75.128
16.5 | 1.7402 | 0.02713 | 0.0162 | 64.143
17 | 1.7427 | 0.03216 | 0.0154 | 54.1884
17.5 | 1.7372 | 0.03818 | 0.0143 | 45.5003
18 | 1.7222 | 0.04528 | 0.0129 | 38.0345
18.5 | 1.7024 | 0.05303 | 0.0113 | 32.1026
19 | 1.6788 | 0.06164 | 0.009 | 27.2356
19.5 | 1.6554 | 0.0705 | 0.0064 | 23.4809
20 | 1.6331 | 0.07942 | 0.0037 | 20.5628

## 107. Re 10M Mach 0.10 (1)
BIGFOIL.COM POLAR EXPORT
NACA35110
NACA35110 |  |  |  | Cl Max: | 1.39 | at alpha= | 13 | deg
JavaFoil+Calcfoil stall+Eppler ext transition |  |  |  | L/D Max: | 143.542 | at alpha= | 9 | deg
Re: | 10000000 |  |  | Cd Min: | 0.00693 | at alpha= | 3.5 | deg
Mach: | 0.1 |  |  | Cl=0 at alpha= | -1.6525 | deg
|  |  |  | @ Cl=0.1, Cd= | 0.009084
|  |  |  | @ Cl=0.4, Cd= | 0.0086259
|  |  |  | @ Cl=0.6, Cd= | 0.0074192
alpha (deg) | Cl | Cd | Cm | Cl/Cd
-15.5 | -0.409 | 0.11584 | 0.002 | -3.535
-15 | -0.425 | 0.11063 | 0.002 | -3.838
-14.5 | -0.439 | 0.1044 | 0.002 | -4.209
-14 | -0.454 | 0.09856 | 0.002 | -4.602
-13.5 | -0.467 | 0.09381 | 0.002 | -4.976
-13 | -0.479 | 0.08856 | 0.002 | -5.409
-12.5 | -0.49 | 0.08413 | 0.002 | -5.819
-12 | -0.498 | 0.07955 | 0.002 | -6.266
-11.5 | -0.505 | 0.07498 | 0.002 | -6.741
-11 | -0.51 | 0.07049 | 0.002 | -7.234
-10.5 | -0.512 | 0.06611 | 0.002 | -7.74
-10 | -0.511 | 0.06182 | 0.003 | -8.259
-9.5 | -0.506 | 0.0579 | 0.003 | -8.743
-9 | -0.498 | 0.05418 | 0.003 | -9.196
-8.5 | -0.487 | 0.05068 | 0.003 | -9.603
-8 | -0.471 | 0.04728 | 0.003 | -9.969
-7.5 | -0.452 | 0.04402 | 0.003 | -10.275
-7 | -0.43 | 0.04048 | 0.003 | -10.628
-6.5 | -0.404 | 0.03709 | 0.003 | -10.885
-6 | -0.376 | 0.03218 | 0.003 | -11.693
-5.5 | -0.41 | 0.01008 | 0.005 | -40.694
-5 | -0.365 | 0.00984 | 0.005 | -37.036
-4.5 | -0.316 | 0.0096 | 0.005 | -32.89
-4 | -0.265 | 0.00936 | 0.004 | -28.283
-3.5 | -0.211 | 0.00918 | 0.004 | -23.012
-3 | -0.156 | 0.00897 | 0.004 | -17.385
-2.5 | -0.099 | 0.00885 | 0.004 | -11.198
-2 | -0.041 | 0.0094 | 0.004 | -4.385
-1.5 | 0.018 | 0.00929 | 0.004 | 1.891
-1 | 0.077 | 0.00913 | 0.004 | 8.421
-0.5 | 0.137 | 0.00901 | 0.003 | 15.162
0 | 0.197 | 0.00889 | 0.003 | 22.129
0.5 | 0.257 | 0.00874 | 0.003 | 29.364
1 | 0.316 | 0.00867 | 0.003 | 36.484
1.5 | 0.376 | 0.00863 | 0.002 | 43.534
2 | 0.435 | 0.00862 | 0.002 | 50.484
2.5 | 0.495 | 0.00925 | 0.002 | 53.491
3 | 0.554 | 0.00915 | 0.002 | 60.518
3.5 | 0.613 | 0.00693 | 0.001 | 88.444
4 | 0.672 | 0.0074 | 0.001 | 90.778
4.5 | 0.731 | 0.00717 | 0.001 | 101.876
5 | 0.789 | 0.00773 | 0 | 102.12
5.5 | 0.848 | 0.00788 | 0 | 107.58
6 | 0.906 | 0.00812 | 0 | 111.61
6.5 | 0.964 | 0.00906 | -0.001 | 106.385
7 | 1.021 | 0.00822 | -0.001 | 124.305
7.5 | 1.077 | 0.0086 | -0.001 | 125.305
8 | 1.131 | 0.00863 | -0.002 | 131.004
8.5 | 1.181 | 0.00845 | -0.002 | 139.878
9 | 1.228 | 0.00856 | -0.003 | 143.542
9.5 | 1.267 | 0.01018 | -0.003 | 124.459
10 | 1.294 | 0.01226 | -0.003 | 105.545
10.5 | 1.321 | 0.01366 | -0.004 | 96.669
11 | 1.344 | 0.01513 | -0.004 | 88.851
11.5 | 1.363 | 0.01688 | -0.005 | 80.75
12 | 1.378 | 0.01882 | -0.005 | 73.213
12.5 | 1.387 | 0.02098 | -0.005 | 66.133
13 | 1.39 | 0.02338 | -0.006 | 59.45
13.5 | 1.386 | 0.02606 | -0.006 | 53.186
14 | 1.376 | 0.02893 | -0.007 | 47.555
14.5 | 1.36 | 0.03212 | -0.007 | 42.348
15 | 1.339 | 0.03559 | -0.007 | 37.626
15.5 | 1.313 | 0.03933 | -0.008 | 33.395
16 | 1.283 | 0.04336 | -0.008 | 29.588
16.5 | 1.249 | 0.04756 | -0.009 | 26.258
17 | 1.211 | 0.05239 | -0.009 | 23.11
17.5 | 1.17 | 0.05734 | -0.01 | 20.413
18 | 1.128 | 0.06266 | -0.01 | 17.998

## 108. Re 10M Mach 0.10 (2)
BIGFOIL.COM POLAR EXPORT
NACA35110
NACA35110 |  |  |  | Cl Max: | 1.7327 | at alpha= | 16.5 | deg
XFOIL ncrit=9 |  |  |  | L/D Max: | 185.243 | at alpha= | 6.5 | deg
Re: | 10000000 |  |  | Cd Min: | 0.08618 | at alpha= | 20 | deg
Mach: | 0.1 |  |  | Cl=0 at alpha= | -1.9399 | deg
|  |  |  | @ Cl=0.1, Cd= | 0.0058354
|  |  |  | @ Cl=0.4, Cd= | 0.0056552
|  |  |  | @ Cl=0.6, Cd= | 0.0049531
alpha (deg) | Cl | Cd | Cm | Cl/Cd
-14.5 | -1.3282 | 0.02014 | -0.0292 | -65.9484
-14 | -1.2898 | 0.0181 | -0.0262 | -71.2597
-13.5 | -1.2476 | 0.01656 | -0.0235 | -75.3382
-12.5 | -1.1348 | 0.01452 | -0.0235 | -78.1543
-12 | -1.0868 | 0.01363 | -0.0215 | -79.7359
-11.5 | -1.0364 | 0.01297 | -0.0199 | -79.9075
-11 | -0.9866 | 0.01211 | -0.0182 | -81.4699
-10.5 | -0.9361 | 0.01123 | -0.0167 | -83.3571
-10 | -0.8843 | 0.01053 | -0.0153 | -83.9791
-9.5 | -0.8316 | 0.00992 | -0.0141 | -83.8306
-9 | -0.7782 | 0.00942 | -0.013 | -82.6115
-8.5 | -0.7242 | 0.009 | -0.012 | -80.4667
-8 | -0.6697 | 0.00865 | -0.011 | -77.422
-7.5 | -0.615 | 0.00834 | -0.0102 | -73.741
-7 | -0.5599 | 0.00806 | -0.0094 | -69.4665
-6.5 | -0.5053 | 0.00767 | -0.0086 | -65.8801
-6 | -0.4505 | 0.00736 | -0.0077 | -61.2092
-5.5 | -0.3954 | 0.0071 | -0.007 | -55.6901
-5 | -0.34 | 0.00689 | -0.0064 | -49.3469
-4.5 | -0.2845 | 0.00674 | -0.0058 | -42.2107
-4 | -0.2293 | 0.0065 | -0.0051 | -35.2769
-3.5 | -0.174 | 0.00635 | -0.0045 | -27.4016
-3 | -0.1181 | 0.00623 | -0.004 | -18.9567
-2.5 | -0.0627 | 0.00608 | -0.0035 | -10.3125
-2 | -0.0067 | 0.00599 | -0.0031 | -1.1185
-1.5 | 0.049 | 0.00589 | -0.0027 | 8.3192
-1 | 0.105 | 0.00583 | -0.0023 | 18.0103
-0.5 | 0.1611 | 0.00577 | -0.002 | 27.9203
0 | 0.217 | 0.00572 | -0.0017 | 37.9371
0.5 | 0.2732 | 0.00568 | -0.0015 | 48.0986
1 | 0.3292 | 0.00567 | -0.0012 | 58.06
1.5 | 0.3854 | 0.00565 | -0.0011 | 68.2124
2 | 0.4413 | 0.00567 | -0.0009 | 77.8307
2.5 | 0.4974 | 0.00566 | -0.0008 | 87.8799
3 | 0.5531 | 0.0057 | -0.0006 | 97.0351
4 | 0.6385 | 0.00434 | 0.0049 | 147.1198
4.5 | 0.6876 | 0.00423 | 0.0065 | 162.5532
5 | 0.7423 | 0.00436 | 0.0069 | 170.2523
5.5 | 0.7975 | 0.00451 | 0.0071 | 176.8293
6 | 0.8555 | 0.00469 | 0.0066 | 182.4094
6.5 | 0.9151 | 0.00494 | 0.0056 | 185.2429
7 | 0.9751 | 0.00535 | 0.0043 | 182.2617
7.5 | 1.0342 | 0.00582 | 0.0032 | 177.6976
8 | 1.0908 | 0.00637 | 0.0025 | 171.2402
8.5 | 1.1448 | 0.00708 | 0.0022 | 161.6949
9 | 1.1912 | 0.00791 | 0.0035 | 150.5942
9.5 | 1.2472 | 0.00881 | 0.0025 | 141.5664
10 | 1.3033 | 0.00958 | 0.0015 | 136.0438
10.5 | 1.359 | 0.01031 | 0.0005 | 131.8138
11 | 1.4142 | 0.01096 | -0.0003 | 129.0328
11.5 | 1.4685 | 0.01164 | -0.0011 | 126.1598
12 | 1.5217 | 0.01239 | -0.0017 | 122.8168
12.5 | 1.5735 | 0.01318 | -0.0022 | 119.3854
13 | 1.6244 | 0.014 | -0.0027 | 116.0286
13.5 | 1.6633 | 0.01492 | -0.0009 | 111.4812
14 | 1.6863 | 0.01589 | 0.0039 | 106.1233
14.5 | 1.6923 | 0.01687 | 0.0116 | 100.3142
15 | 1.7076 | 0.01855 | 0.0153 | 92.0539
15.5 | 1.7203 | 0.02123 | 0.0173 | 81.0316
16 | 1.7275 | 0.02523 | 0.0176 | 68.4701
16.5 | 1.7327 | 0.02997 | 0.0169 | 57.8145
17 | 1.7306 | 0.03565 | 0.0159 | 48.5442
17.5 | 1.7181 | 0.04253 | 0.0146 | 40.3974
18 | 1.6973 | 0.05033 | 0.0131 | 33.7234
18.5 | 1.6755 | 0.05859 | 0.0111 | 28.597
19 | 1.653 | 0.06725 | 0.0087 | 24.5799
19.5 | 1.6288 | 0.07646 | 0.0058 | 21.3026
20 | 1.6022 | 0.08618 | 0.0026 | 18.5913

## 109. Re 10M Mach 0.25 (1)
BIGFOIL.COM POLAR EXPORT
NACA35110
NACA35110 |  |  |  | Cl Max: | 1.358 | at alpha= | 12 | deg
JavaFoil+Calcfoil stall+Eppler ext transition |  |  |  | L/D Max: | 144.372 | at alpha= | 8.5 | deg
Re: | 10000000 |  |  | Cd Min: | 0.0071 | at alpha= | 3.5 | deg
Mach: | 0.25 |  |  | Cl=0 at alpha= | -1.65 | deg
|  |  |  | @ Cl=0.1, Cd= | 0.0092418
|  |  |  | @ Cl=0.4, Cd= | 0.0087977
|  |  |  | @ Cl=0.6, Cd= | 0.0082066
alpha (deg) | Cl | Cd | Cm | Cl/Cd
-13.5 | -0.119 | 0.09984 | 0.002 | -1.194
-13 | -0.191 | 0.09454 | 0.002 | -2.023
-12.5 | -0.24 | 0.08959 | 0.002 | -2.683
-12 | -0.282 | 0.08558 | 0.002 | -3.296
-11.5 | -0.319 | 0.08041 | 0.002 | -3.965
-11 | -0.351 | 0.07573 | 0.002 | -4.635
-10.5 | -0.378 | 0.07081 | 0.002 | -5.344
-10 | -0.401 | 0.06637 | 0.002 | -6.037
-9.5 | -0.417 | 0.06237 | 0.002 | -6.69
-9 | -0.428 | 0.05838 | 0.003 | -7.334
-8.5 | -0.433 | 0.05436 | 0.003 | -7.963
-8 | -0.432 | 0.05066 | 0.003 | -8.518
-7.5 | -0.424 | 0.04713 | 0.003 | -8.995
-7 | -0.41 | 0.04372 | 0.003 | -9.387
-6.5 | -0.39 | 0.04029 | 0.003 | -9.693
-6 | -0.365 | 0.03716 | 0.003 | -9.829
-5.5 | -0.337 | 0.03347 | 0.003 | -10.057
-5 | -0.366 | 0.01002 | 0.005 | -36.55
-4.5 | -0.319 | 0.00985 | 0.005 | -32.413
-4 | -0.269 | 0.00961 | 0.005 | -27.965
-3.5 | -0.215 | 0.0094 | 0.004 | -22.896
-3 | -0.159 | 0.00915 | 0.004 | -17.406
-2.5 | -0.101 | 0.00899 | 0.004 | -11.287
-2 | -0.042 | 0.00886 | 0.004 | -4.765
-1.5 | 0.018 | 0.00947 | 0.004 | 1.901
-1 | 0.079 | 0.00929 | 0.004 | 8.502
-0.5 | 0.14 | 0.00915 | 0.003 | 15.341
0 | 0.202 | 0.00901 | 0.003 | 22.428
0.5 | 0.264 | 0.00888 | 0.003 | 29.707
1 | 0.325 | 0.00883 | 0.003 | 36.791
1.5 | 0.386 | 0.0088 | 0.003 | 43.886
2 | 0.447 | 0.00879 | 0.002 | 50.868
2.5 | 0.508 | 0.00945 | 0.002 | 53.749
3 | 0.569 | 0.00935 | 0.002 | 60.861
3.5 | 0.63 | 0.0071 | 0.001 | 88.641
4 | 0.69 | 0.00724 | 0.001 | 95.308
4.5 | 0.75 | 0.0074 | 0.001 | 101.359
5 | 0.81 | 0.00763 | 0 | 106.232
5.5 | 0.87 | 0.00823 | 0 | 105.723
6 | 0.93 | 0.00843 | 0 | 110.351
6.5 | 0.989 | 0.00827 | -0.001 | 119.658
7 | 1.048 | 0.0086 | -0.001 | 121.925
7.5 | 1.105 | 0.0086 | -0.001 | 128.487
8 | 1.158 | 0.00835 | -0.002 | 138.794
8.5 | 1.208 | 0.00837 | -0.002 | 144.372
9 | 1.253 | 0.00949 | -0.003 | 132.053
9.5 | 1.278 | 0.01207 | -0.003 | 105.847
10 | 1.304 | 0.01396 | -0.003 | 93.357
10.5 | 1.326 | 0.01567 | -0.004 | 84.613
11 | 1.343 | 0.01764 | -0.004 | 76.135
11.5 | 1.354 | 0.01978 | -0.005 | 68.459
12 | 1.358 | 0.02226 | -0.005 | 60.98
12.5 | 1.354 | 0.02494 | -0.005 | 54.307
13 | 1.34 | 0.02792 | -0.006 | 48.013
13.5 | 1.315 | 0.03123 | -0.006 | 42.102
14 | 1.279 | 0.03502 | -0.007 | 36.537
14.5 | 1.234 | 0.03921 | -0.007 | 31.474
15 | 1.18 | 0.04375 | -0.007 | 26.973
15.5 | 1.117 | 0.04878 | -0.008 | 22.899
16 | 1.046 | 0.05426 | -0.008 | 19.279
16.5 | 0.968 | 0.06073 | -0.009 | 15.937
17 | 0.884 | 0.06767 | -0.009 | 13.063

## 110. Re 10M Mach 0.25 (2)
BIGFOIL.COM POLAR EXPORT
NACA35110
NACA35110 |  |  |  | Cl Max: | 1.6894 | at alpha= | 15 | deg
XFOIL ncrit=9 |  |  |  | L/D Max: | 187.609 | at alpha= | 6.5 | deg
Re: | 10000000 |  |  | Cd Min: | 0.15986 | at alpha= | -14.5 | deg
Mach: | 0.25 |  |  | Cl=0 at alpha= | -1.9491 | deg
|  |  |  | @ Cl=0.1, Cd= | 0.0058886
|  |  |  | @ Cl=0.4, Cd= | 0.00568
|  |  |  | @ Cl=0.6, Cd= | 0.0057446
alpha (deg) | Cl | Cd | Cm | Cl/Cd
-14.5 | -0.4755 | 0.15986 | 0.0112 | -2.9745
-13.5 | -0.4637 | 0.14015 | 0.0027 | -3.3086
-13 | -0.4493 | 0.13353 | -0.0006 | -3.3648
-12.5 | -0.4406 | 0.12548 | -0.0044 | -3.5113
-11.5 | -0.4928 | 0.09614 | -0.0188 | -5.1259
-11 | -0.6102 | 0.07269 | -0.035 | -8.3946
-9.5 | -0.8665 | 0.01402 | -0.0245 | -61.8046
-9 | -0.8172 | 0.01176 | -0.0215 | -69.4898
-8.5 | -0.7615 | 0.01057 | -0.0192 | -72.0435
-8 | -0.7037 | 0.00981 | -0.0173 | -71.7329
-7.5 | -0.6455 | 0.00916 | -0.0156 | -70.4694
-7 | -0.5869 | 0.00865 | -0.014 | -67.8497
-6.5 | -0.528 | 0.00823 | -0.0127 | -64.1555
-6 | -0.4695 | 0.00784 | -0.0113 | -59.8852
-5.5 | -0.4117 | 0.00741 | -0.01 | -55.5601
-5 | -0.3535 | 0.0071 | -0.0089 | -49.7887
-4.5 | -0.2953 | 0.00688 | -0.0079 | -42.9215
-4 | -0.2371 | 0.00668 | -0.007 | -35.494
-3.5 | -0.1795 | 0.00645 | -0.006 | -27.8295
-3 | -0.1216 | 0.0063 | -0.0052 | -19.3016
-2.5 | -0.0637 | 0.00615 | -0.0045 | -10.3577
-2 | -0.0059 | 0.00604 | -0.0039 | -0.97682
-1.5 | 0.0521 | 0.00593 | -0.0033 | 8.7858
-1 | 0.11 | 0.00588 | -0.0028 | 18.7075
-0.5 | 0.168 | 0.00579 | -0.0024 | 29.0155
0 | 0.2257 | 0.00576 | -0.002 | 39.184
0.5 | 0.2839 | 0.00571 | -0.0017 | 49.7198
1 | 0.3417 | 0.00571 | -0.0014 | 59.8424
1.5 | 0.3999 | 0.00568 | -0.0011 | 70.4049
2 | 0.4577 | 0.00571 | -0.0009 | 80.1576
2.5 | 0.5157 | 0.00571 | -0.0007 | 90.3152
3 | 0.5735 | 0.00574 | -0.0005 | 99.9129
3.5 | 0.6308 | 0.00575 | -0.0002 | 109.7043
4 | 0.662 | 0.0044 | 0.0053 | 150.4545
4.5 | 0.7119 | 0.00433 | 0.0073 | 164.4111
5 | 0.769 | 0.00443 | 0.0077 | 173.5892
5.5 | 0.8261 | 0.00461 | 0.0081 | 179.1974
6 | 0.8873 | 0.0048 | 0.0076 | 184.8542
6.5 | 0.9493 | 0.00506 | 0.0068 | 187.6087
7 | 1.0125 | 0.00546 | 0.0056 | 185.4396
7.5 | 1.0747 | 0.00597 | 0.0046 | 180.0168
8 | 1.1337 | 0.0066 | 0.0042 | 171.7727
8.5 | 1.1899 | 0.00739 | 0.0042 | 161.0149
9 | 1.2384 | 0.00837 | 0.0058 | 147.957
9.5 | 1.2966 | 0.00941 | 0.0051 | 137.7896
10 | 1.3556 | 0.01025 | 0.0045 | 132.2537
10.5 | 1.4138 | 0.01109 | 0.004 | 127.4842
11 | 1.4715 | 0.01187 | 0.0037 | 123.968
11.5 | 1.5281 | 0.01272 | 0.0035 | 120.1336
12 | 1.5828 | 0.01367 | 0.0035 | 115.7864
12.5 | 1.6359 | 0.01469 | 0.0036 | 111.3615
13 | 1.6643 | 0.01585 | 0.0083 | 105.0032
13.5 | 1.6634 | 0.0171 | 0.0175 | 97.2749
14 | 1.6766 | 0.01932 | 0.0213 | 86.7805
14.5 | 1.6869 | 0.02304 | 0.0225 | 73.2161
15 | 1.6894 | 0.02838 | 0.022 | 59.5278
15.5 | 1.6844 | 0.03472 | 0.0209 | 48.5138
16 | 1.6696 | 0.04201 | 0.0198 | 39.7429
16.5 | 1.6458 | 0.05018 | 0.0183 | 32.7979
17 | 1.6215 | 0.05866 | 0.0165 | 27.6423
17.5 | 1.5968 | 0.06766 | 0.0141 | 23.6004
18 | 1.5716 | 0.07702 | 0.0112 | 20.4051
18.5 | 1.5485 | 0.08637 | 0.0082 | 17.9287
19 | 1.5275 | 0.09564 | 0.0049 | 15.9714
19.5 | 1.5084 | 0.10494 | 0.0014 | 14.3739
20 | 1.4819 | 0.11545 | -0.0029 | 12.8359

## 111. Re 10M Mach 0.50 (1)
BIGFOIL.COM POLAR EXPORT
NACA35110
NACA35110 |  |  |  | Cl Max: | 1.283 | at alpha= | 8.5 | deg
JavaFoil+Calcfoil stall+Eppler ext transition |  |  |  | L/D Max: | 135.285 | at alpha= | 6.5 | deg
Re: | 10000000 |  |  | Cd Min: | 0.00723 | at alpha= | 3.5 | deg
Mach: | 0.5 |  |  | Cl=0 at alpha= | -1.6515 | deg
|  |  |  | @ Cl=0.1, Cd= | 0.0093765
|  |  |  | @ Cl=0.4, Cd= | 0.0090037
|  |  |  | @ Cl=0.6, Cd= | 0.0091043
alpha (deg) | Cl | Cd | Cm | Cl/Cd
-20 | -0.981 | 0.12867 | 0.001 | -7.627
-19.5 | -0.945 | 0.14195 | 0.001 | -6.659
-19 | -0.921 | 0.13105 | 0.001 | -7.03
-18.5 | -0.898 | 0.12141 | 0.001 | -7.399
-18 | -0.875 | 0.11252 | 0.002 | -7.78
-17.5 | -0.842 | 0.12309 | 0.002 | -6.843
-17 | -0.818 | 0.11291 | 0.002 | -7.248
-16.5 | -0.795 | 0.10379 | 0.002 | -7.658
-16 | -0.772 | 0.09474 | 0.002 | -8.151
-15.5 | -0.739 | 0.10344 | 0.002 | -7.144
-15 | -0.715 | 0.09485 | 0.002 | -7.536
-14.5 | -0.691 | 0.0873 | 0.003 | -7.913
-14 | -0.661 | 0.09163 | 0.002 | -7.211
-13.5 | -0.635 | 0.08592 | 0.003 | -7.386
-13 | -0.61 | 0.0784 | 0.003 | -7.783
-12.5 | -0.586 | 0.07177 | 0.003 | -8.164
-12 | -0.555 | 0.07601 | 0.003 | -7.306
-11.5 | -0.53 | 0.06954 | 0.003 | -7.622
-11 | -0.505 | 0.06357 | 0.003 | -7.948
-10.5 | -0.476 | 0.0658 | 0.003 | -7.232
-10 | -0.45 | 0.06099 | 0.003 | -7.375
-9.5 | -0.425 | 0.05513 | 0.003 | -7.708
-9 | -0.396 | 0.05637 | 0.003 | -7.025
-8.5 | -0.37 | 0.05251 | 0.003 | -7.039
-8 | -0.342 | 0.05173 | 0.003 | -6.618
-7.5 | -0.316 | 0.04817 | 0.003 | -6.557
-7 | -0.29 | 0.04455 | 0.003 | -6.499
-6.5 | -0.262 | 0.04468 | 0.003 | -5.863
-6 | -0.235 | 0.04144 | 0.003 | -5.681
-5.5 | -0.208 | 0.0407 | 0.003 | -5.113
-5 | -0.181 | 0.03974 | 0.003 | -4.554
-4.5 | -0.154 | 0.03796 | 0.003 | -4.059
-4 | -0.202 | 0.03515 | 0.003 | -5.751
-3.5 | -0.179 | 0.03121 | 0.003 | -5.738
-3 | -0.169 | 0.01003 | 0.005 | -16.879
-2.5 | -0.11 | 0.00976 | 0.005 | -11.281
-2 | -0.046 | 0.00957 | 0.004 | -4.842
-1.5 | 0.02 | 0.00941 | 0.004 | 2.115
-1 | 0.088 | 0.00926 | 0.004 | 9.466
-0.5 | 0.156 | 0.00992 | 0.004 | 15.758
0 | 0.225 | 0.00978 | 0.004 | 23.044
0.5 | 0.294 | 0.00917 | 0.003 | 32.105
1 | 0.363 | 0.00902 | 0.003 | 40.208
1.5 | 0.431 | 0.00899 | 0.003 | 47.915
2 | 0.499 | 0.00903 | 0.003 | 55.246
2.5 | 0.567 | 0.00906 | 0.002 | 62.533
3 | 0.634 | 0.00915 | 0.002 | 69.314
3.5 | 0.702 | 0.00723 | 0.002 | 97.01
4 | 0.769 | 0.00774 | 0.001 | 99.255
4.5 | 0.835 | 0.00754 | 0.001 | 110.853
5 | 0.902 | 0.0079 | 0.001 | 114.126
5.5 | 0.967 | 0.00786 | 0 | 123.017
6 | 1.032 | 0.00825 | 0 | 125.095
6.5 | 1.096 | 0.0081 | -0.001 | 135.285
7 | 1.157 | 0.00891 | -0.001 | 129.799
7.5 | 1.211 | 0.00962 | -0.001 | 125.919
8 | 1.254 | 0.01069 | -0.002 | 117.3
8.5 | 1.283 | 0.01266 | -0.002 | 101.329
9 | 1.278 | 0.01932 | -0.003 | 66.157
9.5 | 1.28 | 0.02285 | -0.003 | 55.994
10 | 1.252 | 0.02672 | -0.004 | 46.847
10.5 | 1.131 | 0.03158 | -0.004 | 35.818
11 | 0.771 | 0.03741 | -0.004 | 20.611
11.5 | 0.799 | 0.03964 | -0.005 | 20.16
12 | 0.826 | 0.04336 | -0.005 | 19.04
12.5 | 0.852 | 0.04755 | -0.006 | 17.907
13 | 0.878 | 0.05139 | -0.006 | 17.088
13.5 | 0.905 | 0.0552 | -0.007 | 16.394

## 112. Re 10M Mach 0.50 (2)
BIGFOIL.COM POLAR EXPORT
NACA35110
NACA35110 |  |  |  | Cl Max: | 1.6298 | at alpha= | 10.5 | deg
XFOIL ncrit=9 |  |  |  | L/D Max: | 198.203 | at alpha= | 7 | deg
Re: | 10000000 |  |  | Cd Min: | 0.26621 | at alpha= | -20 | deg
Mach: | 0.5 |  |  | Cl=0 at alpha= | -1.9955 | deg
|  |  |  | @ Cl=0.1, Cd= | 0.0061049
|  |  |  | @ Cl=0.4, Cd= | 0.00588
|  |  |  | @ Cl=0.6, Cd= | 0.0059299
alpha (deg) | Cl | Cd | Cm | Cl/Cd
-20 | -0.7701 | 0.26621 | 0.0833 | -2.8928
-19 | -0.7263 | 0.24992 | 0.0737 | -2.9061
-18.5 | -0.7049 | 0.24171 | 0.0691 | -2.9163
-18 | -0.6834 | 0.23368 | 0.0646 | -2.9245
-17.5 | -0.661 | 0.22692 | 0.0606 | -2.9129
-17 | -0.6311 | 0.21844 | 0.0538 | -2.8891
-16.5 | -0.5966 | 0.20847 | 0.045 | -2.8618
-16 | -0.5465 | 0.19662 | 0.0307 | -2.7795
-15.5 | -0.5268 | 0.18886 | 0.0269 | -2.7894
-15 | -0.5071 | 0.18119 | 0.023 | -2.7987
-14.5 | -0.4903 | 0.17225 | 0.0187 | -2.8464
-14 | -0.4697 | 0.16501 | 0.0149 | -2.8465
-13.5 | -0.45 | 0.15761 | 0.011 | -2.8551
-13 | -0.429 | 0.15083 | 0.0074 | -2.8443
-12.5 | -0.4114 | 0.14294 | 0.0034 | -2.8781
-12 | -0.3931 | 0.13561 | -0.0003 | -2.8988
-11.5 | -0.3808 | 0.12678 | -0.0045 | -3.0036
-11 | -0.367 | 0.11884 | -0.0084 | -3.0882
-10.5 | -0.3522 | 0.11155 | -0.0119 | -3.1573
-10 | -0.3346 | 0.10515 | -0.0151 | -3.1821
-9.5 | -0.3254 | 0.09735 | -0.0188 | -3.3426
-9 | -0.3065 | 0.09182 | -0.0214 | -3.3381
-8.5 | -0.3031 | 0.08392 | -0.025 | -3.6118
-7.5 | -0.3095 | 0.06926 | -0.0325 | -4.4687
-7 | -0.3287 | 0.06343 | -0.0324 | -5.1821
-6.5 | -0.3319 | 0.05581 | -0.0342 | -5.947
-6 | -0.3213 | 0.04859 | -0.0346 | -6.6125
-5.5 | -0.3001 | 0.04179 | -0.0337 | -7.1811
-5 | -0.2877 | 0.03223 | -0.0307 | -8.9265
-4.5 | -0.293 | 0.01885 | -0.0238 | -15.5438
-4 | -0.2721 | 0.0091 | -0.0181 | -29.9011
-3.5 | -0.2054 | 0.00747 | -0.015 | -27.4967
-3 | -0.1367 | 0.00687 | -0.0123 | -19.8981
-2.5 | -0.0687 | 0.00653 | -0.0101 | -10.5207
-2 | -0.0006 | 0.00634 | -0.0083 | -0.094637
-1.5 | 0.0664 | 0.00616 | -0.0067 | 10.7792
-1 | 0.1335 | 0.00605 | -0.0054 | 22.0661
-0.5 | 0.2004 | 0.00597 | -0.0043 | 33.5678
0 | 0.2669 | 0.00592 | -0.0033 | 45.0845
0.5 | 0.3336 | 0.00588 | -0.0026 | 56.7347
1 | 0.4 | 0.00588 | -0.0019 | 68.0272
1.5 | 0.4669 | 0.00587 | -0.0013 | 79.54
2 | 0.5332 | 0.00591 | -0.0006 | 90.22
2.5 | 0.6003 | 0.00593 | -0.0001 | 101.231
3 | 0.667 | 0.006 | 0.0006 | 111.1667
3.5 | 0.734 | 0.00604 | 0.0013 | 121.5232
4 | 0.771 | 0.00484 | 0.0076 | 159.2975
4.5 | 0.825 | 0.00469 | 0.0114 | 175.9062
5 | 0.8917 | 0.00484 | 0.0126 | 184.2355
5.5 | 0.96 | 0.00507 | 0.0136 | 189.3491
6 | 1.0363 | 0.00532 | 0.0132 | 194.7932
6.5 | 1.111 | 0.00563 | 0.0134 | 197.3357
7 | 1.1912 | 0.00601 | 0.0128 | 198.203
7.5 | 1.2668 | 0.00678 | 0.0128 | 186.8437
8 | 1.339 | 0.00764 | 0.0139 | 175.2618
8.5 | 1.3968 | 0.00913 | 0.017 | 152.9901
9 | 1.4562 | 0.01114 | 0.0191 | 130.7181
9.5 | 1.5226 | 0.0128 | 0.0205 | 118.9531
10 | 1.5881 | 0.01449 | 0.0222 | 109.5997
10.5 | 1.6298 | 0.01668 | 0.0258 | 97.7098
11 | 1.6254 | 0.02103 | 0.0306 | 77.2896
11.5 | 1.6158 | 0.0281 | 0.0308 | 57.5018
12 | 1.5812 | 0.03666 | 0.0311 | 43.1315
12.5 | 1.54 | 0.04561 | 0.0307 | 33.7645
13 | 1.4965 | 0.05505 | 0.0294 | 27.1844
13.5 | 1.4652 | 0.06411 | 0.0276 | 22.8545
14 | 1.4342 | 0.0737 | 0.0251 | 19.46
14.5 | 1.4063 | 0.08342 | 0.0221 | 16.8581
15 | 1.3772 | 0.09369 | 0.0184 | 14.6995
15.5 | 1.3507 | 0.10406 | 0.0144 | 12.98

## 113. Re 12M Mach 0.00 (1)
BIGFOIL.COM POLAR EXPORT
NACA35110
NACA35110 |  |  |  | Cl Max: | 1.401 | at alpha= | 13 | deg
JavaFoil+Calcfoil stall+Eppler ext transition |  |  |  | L/D Max: | 143.071 | at alpha= | 9 | deg
Re: | 12000000 |  |  | Cd Min: | 0.00733 | at alpha= | 3.5 | deg
Mach: | 0 |  |  | Cl=0 at alpha= | -1.6465 | deg
|  |  |  | @ Cl=0.1, Cd= | 0.0088415
|  |  |  | @ Cl=0.4, Cd= | 0.0087268
|  |  |  | @ Cl=0.6, Cd= | 0.0077893
alpha (deg) | Cl | Cd | Cm | Cl/Cd
-16 | -0.439 | 0.11899 | 0.002 | -3.691
-15.5 | -0.452 | 0.11301 | 0.002 | -4.002
-15 | -0.465 | 0.10804 | 0.002 | -4.304
-14.5 | -0.477 | 0.10173 | 0.002 | -4.692
-14 | -0.489 | 0.09656 | 0.002 | -5.062
-13.5 | -0.499 | 0.09162 | 0.002 | -5.45
-13 | -0.508 | 0.08725 | 0.002 | -5.828
-12.5 | -0.516 | 0.08239 | 0.002 | -6.266
-12 | -0.522 | 0.0779 | 0.002 | -6.705
-11.5 | -0.526 | 0.07318 | 0.002 | -7.194
-11 | -0.528 | 0.06874 | 0.002 | -7.684
-10.5 | -0.527 | 0.06465 | 0.003 | -8.157
-10 | -0.524 | 0.06044 | 0.003 | -8.666
-9.5 | -0.517 | 0.05653 | 0.003 | -9.145
-9 | -0.507 | 0.05304 | 0.003 | -9.556
-8.5 | -0.494 | 0.04939 | 0.003 | -9.995
-8 | -0.477 | 0.04622 | 0.003 | -10.31
-7.5 | -0.457 | 0.04275 | 0.003 | -10.678
-7 | -0.434 | 0.03898 | 0.003 | -11.125
-6.5 | -0.407 | 0.03505 | 0.003 | -11.619
-6 | -0.453 | 0.01003 | 0.005 | -45.174
-5.5 | -0.41 | 0.00979 | 0.005 | -41.866
-5 | -0.364 | 0.00957 | 0.005 | -38.033
-4.5 | -0.315 | 0.00936 | 0.004 | -33.663
-4 | -0.264 | 0.00912 | 0.004 | -28.941
-3.5 | -0.21 | 0.00889 | 0.004 | -23.666
-3 | -0.155 | 0.00964 | 0.004 | -16.109
-2.5 | -0.099 | 0.00935 | 0.004 | -10.555
-2 | -0.041 | 0.00915 | 0.004 | -4.481
-1.5 | 0.017 | 0.00903 | 0.004 | 1.935
-1 | 0.077 | 0.0089 | 0.004 | 8.597
-0.5 | 0.136 | 0.00875 | 0.003 | 15.538
0 | 0.196 | 0.00866 | 0.003 | 22.595
0.5 | 0.255 | 0.00852 | 0.003 | 29.984
1 | 0.315 | 0.00846 | 0.003 | 37.193
1.5 | 0.374 | 0.00848 | 0.002 | 44.08
2 | 0.433 | 0.00904 | 0.002 | 47.894
2.5 | 0.492 | 0.00906 | 0.002 | 54.302
3 | 0.551 | 0.01004 | 0.002 | 54.876
3.5 | 0.61 | 0.00733 | 0.001 | 83.235
4 | 0.669 | 0.00736 | 0.001 | 90.819
4.5 | 0.727 | 0.00754 | 0.001 | 96.449
5 | 0.785 | 0.00765 | 0 | 102.697
5.5 | 0.844 | 0.00781 | 0 | 107.986
6 | 0.902 | 0.00867 | 0 | 104.051
6.5 | 0.959 | 0.00936 | -0.001 | 102.492
7 | 1.017 | 0.00934 | -0.001 | 108.856
7.5 | 1.072 | 0.00845 | -0.001 | 126.898
8 | 1.125 | 0.00852 | -0.002 | 132.089
8.5 | 1.176 | 0.00872 | -0.002 | 134.949
9 | 1.223 | 0.00855 | -0.002 | 143.071
9.5 | 1.261 | 0.01054 | -0.003 | 119.564
10 | 1.294 | 0.01172 | -0.003 | 110.409
10.5 | 1.323 | 0.01283 | -0.004 | 103.178
11 | 1.348 | 0.01411 | -0.004 | 95.519
11.5 | 1.368 | 0.01565 | -0.005 | 87.464
12 | 1.384 | 0.01737 | -0.005 | 79.693
12.5 | 1.396 | 0.01934 | -0.005 | 72.185
13 | 1.401 | 0.02155 | -0.006 | 64.991
13.5 | 1.399 | 0.02402 | -0.006 | 58.233
14 | 1.392 | 0.0267 | -0.007 | 52.121
14.5 | 1.379 | 0.02968 | -0.007 | 46.478
15 | 1.362 | 0.03292 | -0.007 | 41.377
15.5 | 1.341 | 0.03631 | -0.008 | 36.921
16 | 1.315 | 0.04001 | -0.008 | 32.858
16.5 | 1.285 | 0.04402 | -0.009 | 29.194
17 | 1.252 | 0.04839 | -0.009 | 25.872
17.5 | 1.216 | 0.053 | -0.01 | 22.952
18 | 1.179 | 0.05801 | -0.01 | 20.317

## 114. Re 12M Mach 0.00 (2)
BIGFOIL.COM POLAR EXPORT
NACA35110
NACA35110 |  |  |  | Cl Max: | 1.7702 | at alpha= | 17 | deg
XFOIL ncrit=9 |  |  |  | L/D Max: | 187.49 | at alpha= | 6.5 | deg
Re: | 12000000 |  |  | Cd Min: | 0.07636 | at alpha= | 20 | deg
Mach: | 0 |  |  | Cl=0 at alpha= | -1.9281 | deg
|  |  |  | @ Cl=0.1, Cd= | 0.005673
|  |  |  | @ Cl=0.4, Cd= | 0.00551
|  |  |  | @ Cl=0.6, Cd= | 0.0055766
alpha (deg) | Cl | Cd | Cm | Cl/Cd
-17 | -1.5126 | 0.02604 | -0.0365 | -58.0876
-16.5 | -1.4891 | 0.02253 | -0.0329 | -66.0941
-16 | -1.46 | 0.01981 | -0.0296 | -73.7002
-15.5 | -1.4226 | 0.0181 | -0.0268 | -78.5967
-15 | -1.3816 | 0.01679 | -0.0244 | -82.2871
-14.5 | -1.3389 | 0.01566 | -0.0221 | -85.4981
-14 | -1.2924 | 0.0147 | -0.0204 | -87.9184
-13.5 | -1.2259 | 0.0139 | -0.023 | -88.1942
-13 | -1.1804 | 0.01326 | -0.0209 | -89.0196
-12.5 | -1.1318 | 0.01272 | -0.0193 | -88.978
-12 | -1.0826 | 0.0121 | -0.0179 | -89.4711
-11.5 | -1.032 | 0.01159 | -0.0167 | -89.0423
-11 | -0.9809 | 0.0111 | -0.0155 | -88.3694
-10.5 | -0.9301 | 0.01043 | -0.0143 | -89.1755
-10 | -0.8785 | 0.00986 | -0.0132 | -89.0974
-9.5 | -0.8264 | 0.00933 | -0.0121 | -88.5745
-9 | -0.7736 | 0.00887 | -0.0112 | -87.2153
-8.5 | -0.7202 | 0.00849 | -0.0104 | -84.8292
-8 | -0.6663 | 0.00819 | -0.0096 | -81.3553
-7.5 | -0.612 | 0.00791 | -0.0089 | -77.3704
-7 | -0.5575 | 0.00767 | -0.0082 | -72.6858
-6.5 | -0.5032 | 0.00739 | -0.0076 | -68.092
-6 | -0.4488 | 0.00708 | -0.0068 | -63.3898
-5.5 | -0.3943 | 0.00684 | -0.0062 | -57.6462
-5 | -0.3395 | 0.00665 | -0.0056 | -51.0526
-4.5 | -0.2842 | 0.00649 | -0.0051 | -43.7904
-4 | -0.2294 | 0.00631 | -0.0045 | -36.355
-3.5 | -0.1743 | 0.00614 | -0.004 | -28.3876
-3 | -0.1189 | 0.00604 | -0.0036 | -19.6854
-2.5 | -0.0635 | 0.0059 | -0.0031 | -10.7627
-2 | -0.008 | 0.00582 | -0.0027 | -1.3746
-1.5 | 0.0476 | 0.00572 | -0.0024 | 8.3217
-1 | 0.1033 | 0.00567 | -0.0021 | 18.2187
-0.5 | 0.159 | 0.00561 | -0.0018 | 28.3422
0 | 0.2148 | 0.00556 | -0.0015 | 38.6331
0.5 | 0.2706 | 0.00553 | -0.0013 | 48.9331
1 | 0.3265 | 0.00551 | -0.0011 | 59.2559
1.5 | 0.3823 | 0.00551 | -0.001 | 69.3829
2 | 0.4382 | 0.00551 | -0.0008 | 79.5281
2.5 | 0.4938 | 0.00554 | -0.0007 | 89.1336
3 | 0.5496 | 0.00554 | -0.0006 | 99.2058
3.5 | 0.6046 | 0.00558 | -0.0004 | 108.3513
4 | 0.6411 | 0.00443 | 0.0033 | 144.7178
4.5 | 0.6855 | 0.00418 | 0.0059 | 163.9952
5 | 0.7389 | 0.00424 | 0.0064 | 174.2689
5.5 | 0.7933 | 0.00437 | 0.0067 | 181.5332
6 | 0.8492 | 0.00457 | 0.0065 | 185.8206
6.5 | 0.9037 | 0.00482 | 0.0066 | 187.4896
7 | 0.9629 | 0.00525 | 0.0053 | 183.4095
7.5 | 1.0219 | 0.00572 | 0.0041 | 178.6538
8 | 1.0786 | 0.00626 | 0.0032 | 172.3003
8.5 | 1.132 | 0.00697 | 0.0029 | 162.4103
9 | 1.1774 | 0.00776 | 0.0043 | 151.7268
9.5 | 1.2334 | 0.00853 | 0.0032 | 144.5955
10 | 1.2892 | 0.00923 | 0.0022 | 139.675
10.5 | 1.3449 | 0.00985 | 0.0011 | 136.5381
11 | 1.3999 | 0.01047 | 0.0002 | 133.7058
11.5 | 1.4539 | 0.01108 | -0.0006 | 131.2184
12 | 1.5069 | 0.01175 | -0.0014 | 128.2468
12.5 | 1.5585 | 0.01249 | -0.002 | 124.7798
13 | 1.6095 | 0.0132 | -0.0026 | 121.9318
13.5 | 1.6578 | 0.01408 | -0.0029 | 117.7415
14 | 1.6959 | 0.01492 | -0.0011 | 113.6662
14.5 | 1.7198 | 0.0158 | 0.0034 | 108.8481
15 | 1.7246 | 0.01685 | 0.0108 | 102.3501
15.5 | 1.7381 | 0.01868 | 0.0144 | 93.046
16 | 1.7514 | 0.02131 | 0.0161 | 82.1868
16.5 | 1.7634 | 0.02475 | 0.0163 | 71.2485
17 | 1.7702 | 0.02914 | 0.0158 | 60.7481
17.5 | 1.7688 | 0.03463 | 0.0149 | 51.0771
18 | 1.7552 | 0.04152 | 0.0136 | 42.2736
18.5 | 1.734 | 0.04929 | 0.0121 | 35.1795
19 | 1.7091 | 0.05787 | 0.01 | 29.5334
19.5 | 1.6846 | 0.06676 | 0.0075 | 25.2337
20 | 1.6568 | 0.07636 | 0.0045 | 21.6972

## 115. Re 12M Mach 0.10 (1)
BIGFOIL.COM POLAR EXPORT
NACA35110
NACA35110 |  |  |  | Cl Max: | 1.395 | at alpha= | 13 | deg
JavaFoil+Calcfoil stall+Eppler ext transition |  |  |  | L/D Max: | 146.533 | at alpha= | 9 | deg
Re: | 12000000 |  |  | Cd Min: | 0.00737 | at alpha= | 3.5 | deg
Mach: | 0.1 |  |  | Cl=0 at alpha= | -1.6525 | deg
|  |  |  | @ Cl=0.1, Cd= | 0.0088578
|  |  |  | @ Cl=0.4, Cd= | 0.0087422
|  |  |  | @ Cl=0.6, Cd= | 0.0079715
alpha (deg) | Cl | Cd | Cm | Cl/Cd
-15.5 | -0.41 | 0.1151 | 0.002 | -3.558
-15 | -0.425 | 0.10984 | 0.002 | -3.867
-14.5 | -0.44 | 0.10377 | 0.002 | -4.236
-14 | -0.454 | 0.09804 | 0.002 | -4.628
-13.5 | -0.467 | 0.09344 | 0.002 | -4.998
-13 | -0.479 | 0.08769 | 0.002 | -5.464
-12.5 | -0.49 | 0.08374 | 0.002 | -5.848
-12 | -0.499 | 0.07891 | 0.002 | -6.32
-11.5 | -0.506 | 0.07405 | 0.002 | -6.828
-11 | -0.51 | 0.06979 | 0.002 | -7.31
-10.5 | -0.512 | 0.06536 | 0.002 | -7.833
-10 | -0.511 | 0.06123 | 0.003 | -8.344
-9.5 | -0.506 | 0.05737 | 0.003 | -8.828
-9 | -0.499 | 0.05366 | 0.003 | -9.293
-8.5 | -0.487 | 0.05012 | 0.003 | -9.718
-8 | -0.472 | 0.04673 | 0.003 | -10.097
-7.5 | -0.453 | 0.04345 | 0.003 | -10.423
-7 | -0.431 | 0.03981 | 0.003 | -10.824
-6.5 | -0.405 | 0.03597 | 0.003 | -11.264
-6 | -0.453 | 0.01004 | 0.005 | -45.085
-5.5 | -0.41 | 0.00983 | 0.005 | -41.726
-5 | -0.365 | 0.00961 | 0.005 | -37.93
-4.5 | -0.316 | 0.0094 | 0.005 | -33.592
-4 | -0.265 | 0.00913 | 0.004 | -28.999
-3.5 | -0.211 | 0.00893 | 0.004 | -23.645
-3 | -0.156 | 0.00965 | 0.004 | -16.152
-2.5 | -0.099 | 0.00937 | 0.004 | -10.583
-2 | -0.041 | 0.00919 | 0.004 | -4.483
-1.5 | 0.018 | 0.00908 | 0.004 | 1.935
-1 | 0.077 | 0.0089 | 0.004 | 8.646
-0.5 | 0.137 | 0.00879 | 0.003 | 15.552
0 | 0.197 | 0.00866 | 0.003 | 22.704
0.5 | 0.257 | 0.00858 | 0.003 | 29.928
1 | 0.316 | 0.0085 | 0.003 | 37.224
1.5 | 0.376 | 0.00849 | 0.002 | 44.282
2 | 0.435 | 0.00911 | 0.002 | 47.78
2.5 | 0.495 | 0.00907 | 0.002 | 54.524
3 | 0.554 | 0.0101 | 0.002 | 54.86
3.5 | 0.613 | 0.00737 | 0.001 | 83.181
4 | 0.672 | 0.00738 | 0.001 | 90.986
4.5 | 0.731 | 0.00755 | 0.001 | 96.813
5 | 0.789 | 0.00771 | 0 | 102.417
5.5 | 0.848 | 0.00789 | 0 | 107.489
6 | 0.906 | 0.00875 | 0 | 103.521
6.5 | 0.964 | 0.00941 | -0.001 | 102.469
7 | 1.022 | 0.0094 | -0.001 | 108.629
7.5 | 1.077 | 0.00856 | -0.001 | 125.921
8 | 1.131 | 0.00861 | -0.002 | 131.362
8.5 | 1.181 | 0.00846 | -0.002 | 139.688
9 | 1.228 | 0.00838 | -0.003 | 146.533
9.5 | 1.264 | 0.01071 | -0.003 | 118.042
10 | 1.297 | 0.01193 | -0.003 | 108.65
10.5 | 1.325 | 0.01311 | -0.004 | 101.058
11 | 1.349 | 0.01449 | -0.004 | 93.057
11.5 | 1.368 | 0.01609 | -0.005 | 85.013
12 | 1.382 | 0.0179 | -0.005 | 77.233
12.5 | 1.392 | 0.01996 | -0.005 | 69.717
13 | 1.395 | 0.02223 | -0.006 | 62.737
13.5 | 1.39 | 0.02486 | -0.006 | 55.913
14 | 1.38 | 0.02759 | -0.007 | 50.028
14.5 | 1.364 | 0.03076 | -0.007 | 44.338
15 | 1.343 | 0.03403 | -0.007 | 39.468
15.5 | 1.317 | 0.03766 | -0.008 | 34.966
16 | 1.287 | 0.0415 | -0.008 | 30.997
16.5 | 1.252 | 0.04574 | -0.009 | 27.371
17 | 1.214 | 0.05031 | -0.009 | 24.129
17.5 | 1.173 | 0.05513 | -0.01 | 21.285
18 | 1.131 | 0.06033 | -0.01 | 18.739

## 116. Re 12M Mach 0.10 (2)
BIGFOIL.COM POLAR EXPORT
NACA35110
NACA35110 |  |  |  | Cl Max: | 1.7601 | at alpha= | 17 | deg
XFOIL ncrit=9 |  |  |  | L/D Max: | 187.975 | at alpha= | 6.5 | deg
Re: | 12000000 |  |  | Cd Min: | 0.08261 | at alpha= | 20 | deg
Mach: | 0.1 |  |  | Cl=0 at alpha= | -1.9295 | deg
|  |  |  | @ Cl=0.1, Cd= | 0.0056837
|  |  |  | @ Cl=0.4, Cd= | 0.0055173
|  |  |  | @ Cl=0.6, Cd= | 0.0055838
alpha (deg) | Cl | Cd | Cm | Cl/Cd
-15.5 | -1.4091 | 0.02365 | -0.0343 | -59.5814
-15 | -1.381 | 0.02024 | -0.0307 | -68.2312
-14.5 | -1.3455 | 0.01791 | -0.0273 | -75.1256
-14 | -1.3036 | 0.0163 | -0.0246 | -79.9755
-13.5 | -1.2378 | 0.01507 | -0.0267 | -82.1367
-13 | -1.1927 | 0.01419 | -0.0242 | -84.0521
-12.5 | -1.1438 | 0.01348 | -0.0223 | -84.8516
-12 | -1.0942 | 0.01272 | -0.0205 | -86.022
-11.5 | -1.0429 | 0.01211 | -0.019 | -86.1189
-11 | -0.9912 | 0.01155 | -0.0176 | -85.8182
-10.5 | -0.9391 | 0.01094 | -0.0162 | -85.841
-10 | -0.8871 | 0.01024 | -0.0149 | -86.6309
-9.5 | -0.8344 | 0.00963 | -0.0136 | -86.6459
-9 | -0.7809 | 0.0091 | -0.0125 | -85.8132
-8.5 | -0.727 | 0.00865 | -0.0115 | -84.0462
-8 | -0.6724 | 0.0083 | -0.0106 | -81.012
-7.5 | -0.6174 | 0.008 | -0.0098 | -77.175
-7 | -0.5623 | 0.00773 | -0.009 | -72.7426
-6.5 | -0.5071 | 0.00748 | -0.0082 | -67.7941
-6 | -0.4522 | 0.00715 | -0.0074 | -63.2448
-5.5 | -0.3972 | 0.00688 | -0.0067 | -57.7326
-5 | -0.3419 | 0.00668 | -0.006 | -51.1826
-4.5 | -0.2861 | 0.00651 | -0.0054 | -43.9478
-4 | -0.2308 | 0.00634 | -0.0048 | -36.4038
-3.5 | -0.1753 | 0.00616 | -0.0042 | -28.4578
-3 | -0.1195 | 0.00605 | -0.0038 | -19.7521
-2.5 | -0.0637 | 0.00592 | -0.0033 | -10.7601
-2 | -0.0079 | 0.00583 | -0.0029 | -1.3551
-1.5 | 0.0481 | 0.00573 | -0.0025 | 8.3944
-1 | 0.1042 | 0.00568 | -0.0022 | 18.3451
-0.5 | 0.1602 | 0.00561 | -0.0018 | 28.5561
0 | 0.2164 | 0.00557 | -0.0016 | 38.851
0.5 | 0.2725 | 0.00554 | -0.0013 | 49.1877
1 | 0.3288 | 0.00552 | -0.0012 | 59.5652
1.5 | 0.3848 | 0.00552 | -0.001 | 69.7101
2 | 0.4412 | 0.00551 | -0.0008 | 80.0726
2.5 | 0.4971 | 0.00555 | -0.0007 | 89.5676
3 | 0.5532 | 0.00555 | -0.0006 | 99.6757
3.5 | 0.6086 | 0.00559 | -0.0004 | 108.873
4 | 0.6454 | 0.00445 | 0.0034 | 145.0337
4.5 | 0.69 | 0.00419 | 0.006 | 164.6778
5 | 0.7436 | 0.00426 | 0.0066 | 174.554
5.5 | 0.7985 | 0.00438 | 0.0068 | 182.3059
6 | 0.8549 | 0.00459 | 0.0067 | 186.2527
6.5 | 0.9098 | 0.00484 | 0.0068 | 187.9752
7 | 0.9696 | 0.00527 | 0.0056 | 183.9848
7.5 | 1.0291 | 0.00574 | 0.0043 | 179.2857
8 | 1.0863 | 0.0063 | 0.0035 | 172.4286
8.5 | 1.1401 | 0.00702 | 0.0032 | 162.4074
9 | 1.1859 | 0.00783 | 0.0047 | 151.4559
9.5 | 1.2422 | 0.00863 | 0.0037 | 143.9397
10 | 1.2986 | 0.00934 | 0.0027 | 139.0364
10.5 | 1.3548 | 0.00998 | 0.0017 | 135.7515
11 | 1.4101 | 0.01062 | 0.0009 | 132.7778
11.5 | 1.4648 | 0.01125 | 0.0001 | 130.2044
12 | 1.5183 | 0.01194 | -0.0005 | 127.1608
12.5 | 1.5701 | 0.01272 | -0.001 | 123.4355
13 | 1.6215 | 0.01347 | -0.0015 | 120.3786
13.5 | 1.6695 | 0.01442 | -0.0016 | 115.7767
14 | 1.7018 | 0.01525 | 0.0016 | 111.5934
14.5 | 1.7123 | 0.01618 | 0.0087 | 105.8282
15 | 1.7233 | 0.01764 | 0.014 | 97.6927
15.5 | 1.7361 | 0.01997 | 0.0167 | 86.9354
16 | 1.7493 | 0.0231 | 0.0175 | 75.7273
16.5 | 1.7586 | 0.02721 | 0.0173 | 64.6307
17 | 1.7601 | 0.03241 | 0.0164 | 54.3073
17.5 | 1.7519 | 0.03877 | 0.0153 | 45.187
18 | 1.732 | 0.04639 | 0.0139 | 37.3356
18.5 | 1.7064 | 0.0549 | 0.012 | 31.082
19 | 1.6827 | 0.06356 | 0.0097 | 26.4742
19.5 | 1.6574 | 0.07272 | 0.007 | 22.7915
20 | 1.6287 | 0.08261 | 0.0038 | 19.7155

## 117. Re 12M Mach 0.25 (1)
BIGFOIL.COM POLAR EXPORT
NACA35110
NACA35110 |  |  |  | Cl Max: | 1.362 | at alpha= | 12 | deg
JavaFoil+Calcfoil stall+Eppler ext transition |  |  |  | L/D Max: | 143.824 | at alpha= | 8.5 | deg
Re: | 12000000 |  |  | Cd Min: | 0.00708 | at alpha= | 3.5 | deg
Mach: | 0.25 |  |  | Cl=0 at alpha= | -1.65 | deg
|  |  |  | @ Cl=0.1, Cd= | 0.0090318
|  |  |  | @ Cl=0.4, Cd= | 0.0086431
|  |  |  | @ Cl=0.6, Cd= | 0.0081325
alpha (deg) | Cl | Cd | Cm | Cl/Cd
-13.5 | -0.119 | 0.09879 | 0.002 | -1.207
-13 | -0.191 | 0.09352 | 0.002 | -2.046
-12.5 | -0.24 | 0.08873 | 0.002 | -2.709
-12 | -0.282 | 0.08477 | 0.002 | -3.328
-11.5 | -0.319 | 0.07952 | 0.002 | -4.011
-11 | -0.351 | 0.07509 | 0.002 | -4.676
-10.5 | -0.379 | 0.0701 | 0.002 | -5.4
-10 | -0.401 | 0.06556 | 0.002 | -6.113
-9.5 | -0.418 | 0.06171 | 0.002 | -6.765
-9 | -0.428 | 0.05762 | 0.003 | -7.435
-8.5 | -0.433 | 0.05372 | 0.003 | -8.063
-8 | -0.432 | 0.05006 | 0.003 | -8.626
-7.5 | -0.424 | 0.04657 | 0.003 | -9.111
-7 | -0.411 | 0.04313 | 0.003 | -9.526
-6.5 | -0.391 | 0.0398 | 0.003 | -9.822
-6 | -0.366 | 0.03639 | 0.003 | -10.059
-5.5 | -0.338 | 0.03219 | 0.003 | -10.503
-5 | -0.366 | 0.00982 | 0.005 | -37.281
-4.5 | -0.319 | 0.00959 | 0.005 | -33.293
-4 | -0.269 | 0.00942 | 0.005 | -28.541
-3.5 | -0.215 | 0.00915 | 0.004 | -23.522
-3 | -0.159 | 0.00894 | 0.004 | -17.811
-2.5 | -0.101 | 0.00881 | 0.004 | -11.519
-2 | -0.042 | 0.00936 | 0.004 | -4.51
-1.5 | 0.018 | 0.00923 | 0.004 | 1.952
-1 | 0.079 | 0.00908 | 0.004 | 8.692
-0.5 | 0.14 | 0.00894 | 0.003 | 15.703
0 | 0.202 | 0.00885 | 0.003 | 22.815
0.5 | 0.264 | 0.00868 | 0.003 | 30.381
1 | 0.325 | 0.00862 | 0.003 | 37.691
1.5 | 0.386 | 0.00865 | 0.003 | 44.645
2 | 0.447 | 0.00862 | 0.002 | 51.897
2.5 | 0.508 | 0.00927 | 0.002 | 54.812
3 | 0.569 | 0.00922 | 0.002 | 61.705
3.5 | 0.63 | 0.00708 | 0.001 | 88.884
4 | 0.69 | 0.00761 | 0.001 | 90.681
4.5 | 0.75 | 0.00736 | 0.001 | 101.961
5 | 0.81 | 0.00796 | 0 | 101.775
5.5 | 0.87 | 0.00817 | 0 | 106.549
6 | 0.93 | 0.00836 | 0 | 111.179
6.5 | 0.989 | 0.00822 | -0.001 | 120.394
7 | 1.048 | 0.00855 | -0.001 | 122.632
7.5 | 1.105 | 0.00856 | -0.001 | 129.019
8 | 1.158 | 0.00834 | -0.002 | 138.921
8.5 | 1.208 | 0.0084 | -0.002 | 143.824
9 | 1.252 | 0.00968 | -0.003 | 129.262
9.5 | 1.279 | 0.01192 | -0.003 | 107.286
10 | 1.308 | 0.01343 | -0.003 | 97.388
10.5 | 1.33 | 0.015 | -0.004 | 88.707
11 | 1.347 | 0.01682 | -0.004 | 80.115
11.5 | 1.358 | 0.01887 | -0.005 | 71.976
12 | 1.362 | 0.0212 | -0.005 | 64.262
12.5 | 1.358 | 0.02382 | -0.005 | 57.036
13 | 1.344 | 0.02671 | -0.006 | 50.334
13.5 | 1.318 | 0.02997 | -0.006 | 43.991
14 | 1.283 | 0.03355 | -0.007 | 38.242
14.5 | 1.238 | 0.03755 | -0.007 | 32.962
15 | 1.183 | 0.04196 | -0.008 | 28.2
15.5 | 1.12 | 0.04687 | -0.008 | 23.896
16 | 1.049 | 0.05241 | -0.008 | 20.005
16.5 | 0.97 | 0.0585 | -0.009 | 16.586
17 | 0.886 | 0.06564 | -0.009 | 13.494

## 118. Re 12M Mach 0.25 (2)
BIGFOIL.COM POLAR EXPORT
NACA35110
NACA35110 |  |  |  | Cl Max: | 1.7144 | at alpha= | 15.5 | deg
XFOIL ncrit=9 |  |  |  | L/D Max: | 191.85 | at alpha= | 6.5 | deg
Re: | 12000000 |  |  | Cd Min: | 0.24159 | at alpha= | -20 | deg
Mach: | 0.25 |  |  | Cl=0 at alpha= | -1.9397 | deg
|  |  |  | @ Cl=0.1, Cd= | 0.0057142
|  |  |  | @ Cl=0.4, Cd= | 0.0055597
|  |  |  | @ Cl=0.6, Cd= | 0.0056084
alpha (deg) | Cl | Cd | Cm | Cl/Cd
-20 | -0.7219 | 0.24159 | 0.0721 | -2.9881
-19.5 | -0.7048 | 0.23493 | 0.0681 | -3
-19 | -0.6864 | 0.22947 | 0.0645 | -2.9912
-18.5 | -0.6667 | 0.22498 | 0.0613 | -2.9634
-18 | -0.6501 | 0.21811 | 0.0576 | -2.9806
-17.5 | -0.6196 | 0.20963 | 0.0496 | -2.9557
-17 | -0.5999 | 0.19592 | 0.0408 | -3.062
-16.5 | -0.5726 | 0.18776 | 0.0336 | -3.0496
-16 | -0.5275 | 0.17751 | 0.0204 | -2.9717
-15.5 | -0.5121 | 0.17104 | 0.0172 | -2.994
-14 | -0.4823 | 0.14541 | 0.0052 | -3.3168
-13.5 | -0.4659 | 0.13925 | 0.0021 | -3.3458
-13 | -0.458 | 0.13085 | -0.0019 | -3.5002
-12.5 | -0.4589 | 0.12047 | -0.0068 | -3.8092
-12 | -0.559 | 0.09187 | -0.0227 | -6.0847
-11.5 | -0.5594 | 0.08478 | -0.0264 | -6.5983
-11 | -0.6142 | 0.07227 | -0.0356 | -8.4987
-10 | -0.9277 | 0.01431 | -0.0264 | -64.8288
-9.5 | -0.8745 | 0.01279 | -0.0237 | -68.3737
-9 | -0.8202 | 0.0114 | -0.0211 | -71.9474
-8.5 | -0.765 | 0.01007 | -0.0188 | -75.9682
-8 | -0.707 | 0.00932 | -0.0168 | -75.8584
-7.5 | -0.6485 | 0.00872 | -0.0151 | -74.3693
-7 | -0.5896 | 0.00825 | -0.0136 | -71.4667
-6.5 | -0.5306 | 0.00787 | -0.0122 | -67.4206
-6 | -0.4718 | 0.00755 | -0.011 | -62.4901
-5.5 | -0.4135 | 0.00718 | -0.0097 | -57.5905
-5 | -0.3555 | 0.00688 | -0.0085 | -51.6715
-4.5 | -0.2971 | 0.00664 | -0.0075 | -44.744
-4 | -0.2388 | 0.00647 | -0.0066 | -36.9088
-3.5 | -0.1809 | 0.00627 | -0.0057 | -28.8517
-3 | -0.123 | 0.0061 | -0.0049 | -20.1639
-2.5 | -0.0649 | 0.00599 | -0.0043 | -10.8347
-2 | -0.007 | 0.00586 | -0.0036 | -1.1945
-1.5 | 0.051 | 0.00579 | -0.0031 | 8.8083
-1 | 0.1092 | 0.0057 | -0.0026 | 19.1579
-0.5 | 0.167 | 0.00565 | -0.0022 | 29.5575
0 | 0.2252 | 0.00559 | -0.0018 | 40.2862
0.5 | 0.2831 | 0.00558 | -0.0015 | 50.7348
1 | 0.3415 | 0.00555 | -0.0013 | 61.5315
1.5 | 0.3992 | 0.00556 | -0.001 | 71.7986
2 | 0.4576 | 0.00554 | -0.0008 | 82.5993
2.5 | 0.5154 | 0.00559 | -0.0006 | 92.2004
3 | 0.5735 | 0.00559 | -0.0004 | 102.5939
3.5 | 0.631 | 0.00563 | -0.0002 | 112.0782
4 | 0.6689 | 0.00454 | 0.0038 | 147.3348
4.5 | 0.7149 | 0.00425 | 0.0067 | 168.2118
5 | 0.7702 | 0.00435 | 0.0075 | 177.0575
5.5 | 0.8276 | 0.00446 | 0.0078 | 185.5605
6 | 0.8866 | 0.00467 | 0.0077 | 189.8501
6.5 | 0.9439 | 0.00492 | 0.008 | 191.8496
7 | 1.0067 | 0.00537 | 0.0069 | 187.4674
7.5 | 1.0693 | 0.00588 | 0.0057 | 181.8537
8 | 1.1291 | 0.00652 | 0.0051 | 173.1748
8.5 | 1.1848 | 0.00735 | 0.0053 | 161.1973
9 | 1.2327 | 0.00828 | 0.007 | 148.8768
9.5 | 1.292 | 0.00915 | 0.0063 | 141.2022
10 | 1.3511 | 0.00996 | 0.0057 | 135.6526
10.5 | 1.41 | 0.0107 | 0.0052 | 131.7757
11 | 1.468 | 0.01144 | 0.0048 | 128.3217
11.5 | 1.525 | 0.01224 | 0.0046 | 124.5915
12 | 1.58 | 0.01315 | 0.0047 | 120.1521
12.5 | 1.6333 | 0.01414 | 0.0049 | 115.5092
13 | 1.6831 | 0.01527 | 0.0055 | 110.2227
13.5 | 1.6864 | 0.01629 | 0.0147 | 103.5236
14 | 1.6954 | 0.01813 | 0.0204 | 93.5135
14.5 | 1.7045 | 0.02147 | 0.0225 | 79.3898
15 | 1.7138 | 0.0259 | 0.0225 | 66.1699
15.5 | 1.7144 | 0.03162 | 0.0217 | 54.2188
16 | 1.7018 | 0.03869 | 0.0206 | 43.9855
16.5 | 1.6835 | 0.04626 | 0.0194 | 36.3921
17 | 1.6562 | 0.05488 | 0.0177 | 30.1786
17.5 | 1.6311 | 0.06372 | 0.0155 | 25.5979
18 | 1.6032 | 0.07321 | 0.0127 | 21.8986
18.5 | 1.5772 | 0.0828 | 0.0096 | 19.0483
19 | 1.5536 | 0.09234 | 0.0063 | 16.8248
19.5 | 1.5292 | 0.10225 | 0.0026 | 14.9555
20 | 1.5062 | 0.11215 | -0.0014 | 13.4302

## 119. Re 12M Mach 0.50 (1)
BIGFOIL.COM POLAR EXPORT
NACA35110
NACA35110 |  |  |  | Cl Max: | 1.283 | at alpha= | 9.5 | deg
JavaFoil+Calcfoil stall+Eppler ext transition |  |  |  | L/D Max: | 136.517 | at alpha= | 6.5 | deg
Re: | 12000000 |  |  | Cd Min: | 0.00744 | at alpha= | 3.5 | deg
Mach: | 0.5 |  |  | Cl=0 at alpha= | -1.6515 | deg
|  |  |  | @ Cl=0.1, Cd= | 0.0091412
|  |  |  | @ Cl=0.4, Cd= | 0.0090516
|  |  |  | @ Cl=0.6, Cd= | 0.0089145
alpha (deg) | Cl | Cd | Cm | Cl/Cd
-20 | -0.977 | 0.13981 | 0.001 | -6.989
-19.5 | -0.946 | 0.15081 | 0.001 | -6.275
-19 | -0.923 | 0.13731 | 0.001 | -6.719
-18.5 | -0.9 | 0.12244 | 0.001 | -7.35
-18 | -0.876 | 0.11387 | 0.002 | -7.697
-17.5 | -0.843 | 0.12147 | 0.002 | -6.941
-17 | -0.82 | 0.11064 | 0.002 | -7.407
-16.5 | -0.797 | 0.10137 | 0.002 | -7.863
-16 | -0.775 | 0.092 | 0.002 | -8.42
-15.5 | -0.739 | 0.10201 | 0.002 | -7.248
-15 | -0.716 | 0.09314 | 0.002 | -7.685
-14.5 | -0.692 | 0.08539 | 0.003 | -8.106
-14 | -0.661 | 0.09052 | 0.003 | -7.305
-13.5 | -0.635 | 0.08481 | 0.003 | -7.491
-13 | -0.611 | 0.07693 | 0.003 | -7.947
-12.5 | -0.587 | 0.07016 | 0.003 | -8.372
-12 | -0.556 | 0.07483 | 0.003 | -7.427
-11.5 | -0.531 | 0.06842 | 0.003 | -7.759
-11 | -0.506 | 0.06232 | 0.003 | -8.122
-10.5 | -0.476 | 0.06479 | 0.003 | -7.351
-10 | -0.45 | 0.05996 | 0.003 | -7.511
-9.5 | -0.426 | 0.05408 | 0.003 | -7.87
-9 | -0.396 | 0.05555 | 0.003 | -7.136
-8.5 | -0.37 | 0.05174 | 0.003 | -7.153
-8 | -0.343 | 0.05116 | 0.003 | -6.697
-7.5 | -0.316 | 0.04746 | 0.003 | -6.661
-7 | -0.29 | 0.0443 | 0.003 | -6.544
-6.5 | -0.262 | 0.04406 | 0.003 | -5.949
-6 | -0.236 | 0.04084 | 0.003 | -5.771
-5.5 | -0.208 | 0.04029 | 0.003 | -5.169
-5 | -0.181 | 0.0395 | 0.003 | -4.583
-4.5 | -0.154 | 0.03757 | 0.003 | -4.104
-4 | -0.202 | 0.03475 | 0.003 | -5.824
-3.5 | -0.179 | 0.03056 | 0.003 | -5.873
-3 | -0.169 | 0.00986 | 0.005 | -17.166
-2.5 | -0.11 | 0.00957 | 0.005 | -11.51
-2 | -0.046 | 0.00932 | 0.004 | -4.972
-1.5 | 0.02 | 0.00917 | 0.004 | 2.171
-1 | 0.088 | 0.00903 | 0.004 | 9.711
-0.5 | 0.156 | 0.00966 | 0.004 | 16.181
0 | 0.225 | 0.00958 | 0.004 | 23.512
0.5 | 0.294 | 0.00946 | 0.003 | 31.142
1 | 0.363 | 0.00934 | 0.003 | 38.849
1.5 | 0.431 | 0.00881 | 0.003 | 48.929
2 | 0.499 | 0.00886 | 0.003 | 56.288
2.5 | 0.567 | 0.00888 | 0.002 | 63.785
3 | 0.634 | 0.00895 | 0.002 | 70.893
3.5 | 0.702 | 0.00744 | 0.002 | 94.242
4 | 0.769 | 0.00765 | 0.001 | 100.459
4.5 | 0.835 | 0.00793 | 0.001 | 105.292
5 | 0.902 | 0.00814 | 0.001 | 110.832
5.5 | 0.967 | 0.00781 | 0 | 123.925
6 | 1.032 | 0.00819 | 0 | 126.022
6.5 | 1.096 | 0.00803 | -0.001 | 136.517
7 | 1.157 | 0.00886 | -0.001 | 130.6
7.5 | 1.212 | 0.00959 | -0.001 | 126.35
8 | 1.254 | 0.01071 | -0.002 | 117.14
8.5 | 1.281 | 0.01299 | -0.002 | 98.549
9 | 1.281 | 0.0187 | -0.003 | 68.52
9.5 | 1.283 | 0.02197 | -0.003 | 58.42
10 | 1.255 | 0.02566 | -0.004 | 48.93
10.5 | 1.134 | 0.03041 | -0.004 | 37.295
11 | 0.773 | 0.03612 | -0.004 | 21.399
11.5 | 0.801 | 0.0382 | -0.005 | 20.971
12 | 0.828 | 0.04178 | -0.005 | 19.806
12.5 | 0.854 | 0.04585 | -0.006 | 18.616
13 | 0.88 | 0.04958 | -0.006 | 17.751
13.5 | 0.907 | 0.05332 | -0.007 | 17.008
14 | 0.933 | 0.05725 | -0.007 | 16.303
14.5 | 0.961 | 0.06074 | -0.007 | 15.813

## 120. Re 12M Mach 0.50 (2)
BIGFOIL.COM POLAR EXPORT
NACA35110
NACA35110 |  |  |  | Cl Max: | 1.6531 | at alpha= | 11 | deg
XFOIL ncrit=9 |  |  |  | L/D Max: | 202.661 | at alpha= | 6.5 | deg
Re: | 12000000 |  |  | Cd Min: | 0.26706 | at alpha= | -20 | deg
Mach: | 0.5 |  |  | Cl=0 at alpha= | -1.9822 | deg
|  |  |  | @ Cl=0.1, Cd= | 0.0059285
|  |  |  | @ Cl=0.4, Cd= | 0.0057101
|  |  |  | @ Cl=0.6, Cd= | 0.0057901
alpha (deg) | Cl | Cd | Cm | Cl/Cd
-20 | -0.7739 | 0.26706 | 0.0845 | -2.8979
-19.5 | -0.7516 | 0.25893 | 0.0797 | -2.9027
-19 | -0.73 | 0.25058 | 0.0749 | -2.9132
-18.5 | -0.7093 | 0.24138 | 0.0701 | -2.9385
-18 | -0.6876 | 0.23363 | 0.0657 | -2.9431
-17.5 | -0.6495 | 0.22467 | 0.0564 | -2.8909
-17 | -0.5851 | 0.21154 | 0.0377 | -2.7659
-16 | -0.5471 | 0.19665 | 0.0307 | -2.7821
-15.5 | -0.5267 | 0.189 | 0.0268 | -2.7868
-15 | -0.5067 | 0.18124 | 0.0228 | -2.7957
-14.5 | -0.491 | 0.17169 | 0.0183 | -2.8598
-14 | -0.4704 | 0.16438 | 0.0144 | -2.8617
-13.5 | -0.4507 | 0.15694 | 0.0105 | -2.8718
-13 | -0.4297 | 0.15012 | 0.0068 | -2.8624
-12.5 | -0.4123 | 0.14219 | 0.0028 | -2.8996
-12 | -0.3929 | 0.13521 | -0.0008 | -2.9059
-11.5 | -0.382 | 0.12599 | -0.0051 | -3.032
-11 | -0.3694 | 0.11782 | -0.0092 | -3.1353
-10.5 | -0.354 | 0.11067 | -0.0127 | -3.1987
-10 | -0.3366 | 0.10431 | -0.0158 | -3.2269
-9.5 | -0.3288 | 0.09624 | -0.0197 | -3.4165
-9 | -0.3095 | 0.09088 | -0.0222 | -3.4056
-8.5 | -0.3087 | 0.08264 | -0.0261 | -3.7355
-8 | -0.3131 | 0.07457 | -0.03 | -4.1987
-7.5 | -0.3211 | 0.06803 | -0.0339 | -4.72
-6.5 | -0.3408 | 0.05432 | -0.0349 | -6.2739
-6 | -0.3315 | 0.04673 | -0.0351 | -7.0939
-5.5 | -0.3104 | 0.03975 | -0.0337 | -7.8088
-5 | -0.3023 | 0.02934 | -0.03 | -10.3033
-4.5 | -0.311 | 0.01565 | -0.0226 | -19.8722
-4 | -0.2763 | 0.00833 | -0.0177 | -33.1693
-3.5 | -0.2079 | 0.0071 | -0.0146 | -29.2817
-3 | -0.1389 | 0.00664 | -0.012 | -20.9187
-2.5 | -0.0705 | 0.00631 | -0.0097 | -11.1727
-2 | -0.0024 | 0.00614 | -0.0079 | -0.39088
-1.5 | 0.0651 | 0.00597 | -0.0064 | 10.9045
-1 | 0.1324 | 0.00589 | -0.0051 | 22.4788
-0.5 | 0.1994 | 0.0058 | -0.0041 | 34.3793
0 | 0.2661 | 0.00575 | -0.0032 | 46.2783
0.5 | 0.3328 | 0.00572 | -0.0024 | 58.1818
1 | 0.3996 | 0.00571 | -0.0017 | 69.9825
1.5 | 0.4663 | 0.00573 | -0.0011 | 81.3787
2 | 0.5333 | 0.00574 | -0.0006 | 92.9094
2.5 | 0.5999 | 0.00579 | 0 | 103.6097
3 | 0.6674 | 0.00583 | 0.0006 | 114.4768
3.5 | 0.7341 | 0.00591 | 0.0013 | 124.2132
4 | 0.7946 | 0.00558 | 0.0032 | 142.4014
4.5 | 0.829 | 0.00462 | 0.0105 | 179.4372
5 | 0.8939 | 0.00473 | 0.0121 | 188.9852
5.5 | 0.9615 | 0.0049 | 0.0133 | 196.2245
6 | 1.0327 | 0.00518 | 0.014 | 199.3629
6.5 | 1.1045 | 0.00545 | 0.0148 | 202.6606
7 | 1.1841 | 0.00586 | 0.0142 | 202.0648
7.5 | 1.2621 | 0.00658 | 0.0139 | 191.8085
8 | 1.3336 | 0.00754 | 0.0149 | 176.87
9 | 1.4519 | 0.01078 | 0.0203 | 134.6846
9.5 | 1.5202 | 0.01228 | 0.0217 | 123.7948
10 | 1.5883 | 0.01379 | 0.0234 | 115.1777
10.5 | 1.6429 | 0.01561 | 0.0264 | 105.2466
11 | 1.6531 | 0.01911 | 0.0311 | 86.5044
11.5 | 1.6477 | 0.02563 | 0.0317 | 64.2879
12 | 1.6192 | 0.03389 | 0.0321 | 47.7781
12.5 | 1.5776 | 0.0428 | 0.032 | 36.8598
13 | 1.5309 | 0.05236 | 0.0309 | 29.238
13.5 | 1.4955 | 0.06153 | 0.0292 | 24.3052
14 | 1.4599 | 0.0714 | 0.0266 | 20.4468
14.5 | 1.4284 | 0.08137 | 0.0235 | 17.5544
15 | 1.3986 | 0.09159 | 0.0199 | 15.2702
15.5 | 1.3683 | 0.10227 | 0.0157 | 13.3793
16 | 1.341 | 0.11308 | 0.0111 | 11.8589

## 121. Re 14M Mach 0.00 (1)
BIGFOIL.COM POLAR EXPORT
NACA35110
NACA35110 |  |  |  | Cl Max: | 1.405 | at alpha= | 13 | deg
JavaFoil+Calcfoil stall+Eppler ext transition |  |  |  | L/D Max: | 144.746 | at alpha= | 9 | deg
Re: | 14000000 |  |  | Cd Min: | 0.00736 | at alpha= | 3.5 | deg
Mach: | 0 |  |  | Cl=0 at alpha= | -1.6465 | deg
|  |  |  | @ Cl=0.1, Cd= | 0.008681
|  |  |  | @ Cl=0.4, Cd= | 0.0089715
|  |  |  | @ Cl=0.6, Cd= | 0.0077905
alpha (deg) | Cl | Cd | Cm | Cl/Cd
-16 | -0.439 | 0.11855 | 0.002 | -3.705
-15.5 | -0.452 | 0.11253 | 0.002 | -4.021
-15 | -0.465 | 0.10721 | 0.002 | -4.338
-14.5 | -0.477 | 0.10147 | 0.002 | -4.705
-14 | -0.489 | 0.09617 | 0.002 | -5.084
-13.5 | -0.499 | 0.09119 | 0.002 | -5.477
-13 | -0.509 | 0.08648 | 0.002 | -5.881
-12.5 | -0.516 | 0.08182 | 0.002 | -6.311
-12 | -0.523 | 0.07706 | 0.002 | -6.781
-11.5 | -0.527 | 0.07244 | 0.002 | -7.27
-11 | -0.528 | 0.06818 | 0.002 | -7.75
-10.5 | -0.528 | 0.06398 | 0.003 | -8.246
-10 | -0.524 | 0.05993 | 0.003 | -8.744
-9.5 | -0.517 | 0.05616 | 0.003 | -9.211
-9 | -0.507 | 0.05247 | 0.003 | -9.668
-8.5 | -0.494 | 0.04897 | 0.003 | -10.087
-8 | -0.477 | 0.04559 | 0.003 | -10.465
-7.5 | -0.457 | 0.0423 | 0.003 | -10.803
-7 | -0.434 | 0.03837 | 0.003 | -11.322
-6.5 | -0.409 | 0.03402 | 0.003 | -12.015
-6 | -0.453 | 0.00984 | 0.005 | -46.022
-5.5 | -0.41 | 0.00959 | 0.005 | -42.736
-5 | -0.364 | 0.00937 | 0.005 | -38.849
-4.5 | -0.315 | 0.00917 | 0.004 | -34.357
-4 | -0.264 | 0.00892 | 0.004 | -29.57
-3.5 | -0.21 | 0.00966 | 0.004 | -21.774
-3 | -0.155 | 0.00941 | 0.004 | -16.502
-2.5 | -0.099 | 0.00917 | 0.004 | -10.766
-2 | -0.041 | 0.00897 | 0.004 | -4.572
-1.5 | 0.017 | 0.00887 | 0.004 | 1.971
-1 | 0.077 | 0.00872 | 0.004 | 8.779
-0.5 | 0.136 | 0.00862 | 0.003 | 15.783
0 | 0.196 | 0.00852 | 0.003 | 22.977
0.5 | 0.255 | 0.00839 | 0.003 | 30.444
1 | 0.315 | 0.00833 | 0.003 | 37.777
1.5 | 0.374 | 0.00902 | 0.002 | 41.458
2 | 0.433 | 0.00891 | 0.002 | 48.601
2.5 | 0.492 | 0.00894 | 0.002 | 55.048
3 | 0.551 | 0.0099 | 0.002 | 55.647
3.5 | 0.61 | 0.00736 | 0.001 | 82.869
4 | 0.669 | 0.00742 | 0.001 | 90.103
4.5 | 0.727 | 0.00753 | 0.001 | 96.564
5 | 0.786 | 0.00765 | 0 | 102.642
5.5 | 0.844 | 0.00785 | 0 | 107.452
6 | 0.902 | 0.00868 | 0 | 103.831
6.5 | 0.959 | 0.00936 | -0.001 | 102.532
7 | 1.017 | 0.00932 | -0.001 | 109.053
7.5 | 1.072 | 0.00847 | -0.001 | 126.653
8 | 1.125 | 0.00855 | -0.002 | 131.658
8.5 | 1.176 | 0.00842 | -0.002 | 139.689
9 | 1.223 | 0.00845 | -0.002 | 144.746
9.5 | 1.261 | 0.01047 | -0.003 | 120.541
10 | 1.297 | 0.0114 | -0.003 | 113.778
10.5 | 1.327 | 0.01241 | -0.004 | 106.944
11 | 1.352 | 0.01361 | -0.004 | 99.317
11.5 | 1.372 | 0.01502 | -0.005 | 91.383
12 | 1.388 | 0.01669 | -0.005 | 83.198
12.5 | 1.4 | 0.01854 | -0.005 | 75.497
13 | 1.405 | 0.02063 | -0.006 | 68.082
13.5 | 1.403 | 0.02301 | -0.006 | 60.954
14 | 1.395 | 0.02561 | -0.007 | 54.483
14.5 | 1.383 | 0.0285 | -0.007 | 48.517
15 | 1.365 | 0.03167 | -0.007 | 43.119
15.5 | 1.344 | 0.03497 | -0.008 | 38.423
16 | 1.318 | 0.03861 | -0.008 | 34.131
16.5 | 1.288 | 0.04253 | -0.009 | 30.28
17 | 1.255 | 0.04667 | -0.009 | 26.887
17.5 | 1.219 | 0.05119 | -0.01 | 23.818
18 | 1.181 | 0.05609 | -0.01 | 21.056

## 122. Re 14M Mach 0.00 (2)
BIGFOIL.COM POLAR EXPORT
NACA35110
NACA35110 |  |  |  | Cl Max: | 1.7911 | at alpha= | 17.5 | deg
XFOIL ncrit=9 |  |  |  | L/D Max: | 189.353 | at alpha= | 6 | deg
Re: | 14000000 |  |  | Cd Min: | 0.0731 | at alpha= | 20 | deg
Mach: | 0 |  |  | Cl=0 at alpha= | -1.9207 | deg
|  |  |  | @ Cl=0.1, Cd= | 0.0055434
|  |  |  | @ Cl=0.4, Cd= | 0.0054
|  |  |  | @ Cl=0.6, Cd= | 0.0054591
alpha (deg) | Cl | Cd | Cm | Cl/Cd
-17 | -1.5271 | 0.02409 | -0.0353 | -63.3914
-16.5 | -1.4981 | 0.02146 | -0.032 | -69.8089
-16 | -1.4688 | 0.01881 | -0.0285 | -78.0861
-15.5 | -1.4323 | 0.01703 | -0.0256 | -84.1045
-15 | -1.3902 | 0.01588 | -0.0232 | -87.5441
-14.5 | -1.3455 | 0.01477 | -0.0213 | -91.0968
-14 | -1.2795 | 0.01389 | -0.0238 | -92.1166
-13.5 | -1.2343 | 0.01329 | -0.0217 | -92.8743
-13 | -1.1866 | 0.01266 | -0.02 | -93.7283
-12.5 | -1.1371 | 0.01213 | -0.0186 | -93.7428
-12 | -1.0872 | 0.01155 | -0.0172 | -94.1299
-11.5 | -1.0363 | 0.01107 | -0.016 | -93.6134
-11 | -0.9848 | 0.01061 | -0.0149 | -92.8181
-10.5 | -0.933 | 0.01013 | -0.0138 | -92.1027
-10 | -0.8807 | 0.00966 | -0.0128 | -91.1698
-9.5 | -0.8285 | 0.00914 | -0.0118 | -90.6455
-9 | -0.7756 | 0.00867 | -0.0109 | -89.4579
-8.5 | -0.7224 | 0.00824 | -0.01 | -87.6699
-8 | -0.6684 | 0.00793 | -0.0092 | -84.2875
-7.5 | -0.6141 | 0.00767 | -0.0085 | -80.0652
-7 | -0.5595 | 0.00743 | -0.0079 | -75.3028
-6.5 | -0.5046 | 0.0072 | -0.0073 | -70.0833
-6 | -0.4503 | 0.00693 | -0.0066 | -64.9784
-5.5 | -0.3957 | 0.00667 | -0.0059 | -59.3253
-5 | -0.3409 | 0.00647 | -0.0053 | -52.6893
-4 | -0.2303 | 0.00617 | -0.0043 | -37.3258
-3.5 | -0.1754 | 0.00601 | -0.0038 | -29.1847
-3 | -0.1198 | 0.00588 | -0.0034 | -20.3741
-2.5 | -0.0645 | 0.00579 | -0.0029 | -11.1399
-2 | -0.0088 | 0.00568 | -0.0026 | -1.5493
-1.5 | 0.0467 | 0.00561 | -0.0022 | 8.3244
-1 | 0.1027 | 0.00554 | -0.0019 | 18.5379
-0.5 | 0.1583 | 0.00549 | -0.0016 | 28.8342
0 | 0.2143 | 0.00544 | -0.0014 | 39.3934
0.5 | 0.2701 | 0.00542 | -0.0012 | 49.8339
1 | 0.3262 | 0.0054 | -0.0011 | 60.4074
1.5 | 0.3819 | 0.0054 | -0.0009 | 70.7222
2 | 0.4379 | 0.0054 | -0.0008 | 81.0926
2.5 | 0.4937 | 0.00542 | -0.0007 | 91.0886
3 | 0.5493 | 0.00545 | -0.0006 | 100.789
3.5 | 0.6049 | 0.00546 | -0.0005 | 110.7875
4 | 0.6577 | 0.00535 | 0.0001 | 122.9346
4.5 | 0.6889 | 0.00415 | 0.0051 | 166
5 | 0.7404 | 0.00421 | 0.0061 | 175.867
5.5 | 0.794 | 0.00432 | 0.0065 | 183.7963
6 | 0.8483 | 0.00448 | 0.0067 | 189.3527
6.5 | 0.9019 | 0.00477 | 0.007 | 189.0776
7 | 0.9585 | 0.00521 | 0.0063 | 183.9731
7.5 | 1.0171 | 0.00568 | 0.0051 | 179.0669
8.5 | 1.1286 | 0.00693 | 0.0037 | 162.8571
9 | 1.1734 | 0.0077 | 0.0052 | 152.3896
9.5 | 1.23 | 0.00836 | 0.0041 | 147.1292
10 | 1.2859 | 0.009 | 0.0031 | 142.8778
10.5 | 1.3415 | 0.00963 | 0.0021 | 139.3043
11 | 1.3966 | 0.01021 | 0.0011 | 136.7875
11.5 | 1.4509 | 0.01079 | 0.0003 | 134.4671
12 | 1.5042 | 0.01141 | -0.0004 | 131.8317
12.5 | 1.5558 | 0.01212 | -0.001 | 128.3663
13 | 1.607 | 0.0128 | -0.0016 | 125.5469
13.5 | 1.6556 | 0.01365 | -0.0019 | 121.2894
14 | 1.7035 | 0.01445 | -0.0021 | 117.8893
14.5 | 1.732 | 0.01533 | 0.0015 | 112.9811
15 | 1.7373 | 0.01633 | 0.0092 | 106.387
15.5 | 1.7518 | 0.01785 | 0.0133 | 98.1401
16 | 1.7674 | 0.02003 | 0.0155 | 88.2376
16.5 | 1.7812 | 0.02303 | 0.0162 | 77.3426
17 | 1.7897 | 0.02707 | 0.016 | 66.1138
17.5 | 1.7911 | 0.03217 | 0.0152 | 55.6761
18 | 1.7774 | 0.03902 | 0.014 | 45.551
18.5 | 1.7574 | 0.04662 | 0.0126 | 37.6963
19 | 1.7326 | 0.05503 | 0.0106 | 31.4846
19.5 | 1.7093 | 0.06365 | 0.0083 | 26.8547
20 | 1.6816 | 0.0731 | 0.0055 | 23.0041

## 123. Re 14M Mach 0.10 (1)
BIGFOIL.COM POLAR EXPORT
NACA35110
NACA35110 |  |  |  | Cl Max: | 1.398 | at alpha= | 13 | deg
JavaFoil+Calcfoil stall+Eppler ext transition |  |  |  | L/D Max: | 142.878 | at alpha= | 9 | deg
Re: | 14000000 |  |  | Cd Min: | 0.0074 | at alpha= | 3.5 | deg
Mach: | 0.1 |  |  | Cl=0 at alpha= | -1.6525 | deg
|  |  |  | @ Cl=0.1, Cd= | 0.008694
|  |  |  | @ Cl=0.4, Cd= | 0.0085937
|  |  |  | @ Cl=0.6, Cd= | 0.0079685
alpha (deg) | Cl | Cd | Cm | Cl/Cd
-15.5 | -0.41 | 0.11409 | 0.002 | -3.591
-15 | -0.425 | 0.10875 | 0.002 | -3.907
-14.5 | -0.44 | 0.1027 | 0.002 | -4.281
-14 | -0.454 | 0.09768 | 0.002 | -4.646
-13.5 | -0.467 | 0.09261 | 0.002 | -5.043
-13 | -0.479 | 0.08726 | 0.002 | -5.493
-12.5 | -0.49 | 0.08297 | 0.002 | -5.905
-12 | -0.499 | 0.07838 | 0.002 | -6.364
-11.5 | -0.506 | 0.07362 | 0.002 | -6.87
-11 | -0.51 | 0.06905 | 0.002 | -7.392
-10.5 | -0.512 | 0.06504 | 0.003 | -7.875
-10 | -0.511 | 0.06066 | 0.003 | -8.428
-9.5 | -0.507 | 0.0568 | 0.003 | -8.922
-9 | -0.499 | 0.05309 | 0.003 | -9.398
-8.5 | -0.487 | 0.04974 | 0.003 | -9.797
-8 | -0.472 | 0.04633 | 0.003 | -10.192
-7.5 | -0.453 | 0.04285 | 0.003 | -10.583
-7 | -0.431 | 0.03928 | 0.003 | -10.986
-6.5 | -0.406 | 0.03517 | 0.003 | -11.547
-6 | -0.453 | 0.00985 | 0.005 | -45.969
-5.5 | -0.41 | 0.00964 | 0.005 | -42.578
-5 | -0.365 | 0.00941 | 0.005 | -38.729
-4.5 | -0.316 | 0.00921 | 0.005 | -34.312
-4 | -0.265 | 0.00896 | 0.004 | -29.539
-3.5 | -0.211 | 0.00969 | 0.004 | -21.806
-3 | -0.156 | 0.00949 | 0.004 | -16.431
-2.5 | -0.099 | 0.00922 | 0.004 | -10.755
-2 | -0.041 | 0.00902 | 0.004 | -4.569
-1.5 | 0.018 | 0.00894 | 0.004 | 1.965
-1 | 0.077 | 0.00874 | 0.004 | 8.796
-0.5 | 0.137 | 0.00862 | 0.003 | 15.854
0 | 0.197 | 0.00852 | 0.003 | 23.084
0.5 | 0.257 | 0.00839 | 0.003 | 30.59
1 | 0.316 | 0.00837 | 0.003 | 37.812
1.5 | 0.376 | 0.00837 | 0.002 | 44.905
2 | 0.435 | 0.00892 | 0.002 | 48.811
2.5 | 0.495 | 0.00895 | 0.002 | 55.286
3 | 0.554 | 0.00998 | 0.002 | 55.514
3.5 | 0.613 | 0.0074 | 0.001 | 82.779
4 | 0.672 | 0.00743 | 0.001 | 90.412
4.5 | 0.731 | 0.00759 | 0.001 | 96.247
5 | 0.789 | 0.00771 | 0 | 102.443
5.5 | 0.848 | 0.00787 | 0 | 107.752
6 | 0.906 | 0.00871 | 0 | 104.055
6.5 | 0.964 | 0.0094 | -0.001 | 102.509
7 | 1.022 | 0.00939 | -0.001 | 108.807
7.5 | 1.077 | 0.00853 | -0.001 | 126.228
8 | 1.131 | 0.00863 | -0.002 | 130.943
8.5 | 1.181 | 0.00851 | -0.002 | 138.856
9 | 1.228 | 0.00859 | -0.002 | 142.878
9.5 | 1.265 | 0.01063 | -0.003 | 119.03
10 | 1.3 | 0.01161 | -0.003 | 111.955
10.5 | 1.328 | 0.01267 | -0.004 | 104.852
11 | 1.352 | 0.01395 | -0.004 | 96.931
11.5 | 1.372 | 0.01544 | -0.005 | 88.827
12 | 1.386 | 0.01716 | -0.005 | 80.769
12.5 | 1.396 | 0.01911 | -0.005 | 73.041
13 | 1.398 | 0.02134 | -0.006 | 65.545
13.5 | 1.394 | 0.02383 | -0.006 | 58.485
14 | 1.383 | 0.02655 | -0.007 | 52.116
14.5 | 1.367 | 0.02957 | -0.007 | 46.235
15 | 1.346 | 0.03276 | -0.007 | 41.097
15.5 | 1.32 | 0.03631 | -0.008 | 36.349
16 | 1.289 | 0.04008 | -0.008 | 32.172
16.5 | 1.255 | 0.04425 | -0.009 | 28.356
17 | 1.216 | 0.04873 | -0.009 | 24.964
17.5 | 1.176 | 0.05347 | -0.01 | 21.987
18 | 1.132 | 0.05888 | -0.01 | 19.231

## 124. Re 14M Mach 0.10 (2)
BIGFOIL.COM POLAR EXPORT
NACA35110
NACA35110 |  |  |  | Cl Max: | 1.7807 | at alpha= | 17 | deg
XFOIL ncrit=9 |  |  |  | L/D Max: | 189.756 | at alpha= | 6 | deg
Re: | 14000000 |  |  | Cd Min: | 0.079 | at alpha= | 20 | deg
Mach: | 0.1 |  |  | Cl=0 at alpha= | -1.9223 | deg
|  |  |  | @ Cl=0.1, Cd= | 0.0055451
|  |  |  | @ Cl=0.4, Cd= | 0.0054
|  |  |  | @ Cl=0.6, Cd= | 0.0054684
alpha (deg) | Cl | Cd | Cm | Cl/Cd
-15.5 | -1.4266 | 0.02131 | -0.0328 | -66.9451
-15 | -1.3916 | 0.01901 | -0.0295 | -73.2036
-14.5 | -1.3542 | 0.01686 | -0.0263 | -80.3203
-14 | -1.2917 | 0.01522 | -0.028 | -84.8686
-13.5 | -1.2473 | 0.01431 | -0.0254 | -87.1628
-13 | -1.1997 | 0.01347 | -0.0233 | -89.0646
-12.5 | -1.1499 | 0.01278 | -0.0215 | -89.9765
-12 | -1.0994 | 0.01208 | -0.0198 | -91.0099
-11.5 | -1.0477 | 0.01153 | -0.0184 | -90.8673
-11 | -0.9954 | 0.011 | -0.017 | -90.4909
-10.5 | -0.9429 | 0.01045 | -0.0157 | -90.2297
-10 | -0.8897 | 0.00996 | -0.0145 | -89.3273
-9.5 | -0.8365 | 0.00942 | -0.0133 | -88.8004
-9 | -0.7829 | 0.00889 | -0.0122 | -88.0652
-8.5 | -0.7291 | 0.0084 | -0.0111 | -86.7976
-8 | -0.6745 | 0.00804 | -0.0102 | -83.893
-7.5 | -0.6195 | 0.00775 | -0.0094 | -79.9355
-7 | -0.5642 | 0.00749 | -0.0086 | -75.3271
-6 | -0.4537 | 0.00699 | -0.0072 | -64.907
-5.5 | -0.3985 | 0.00672 | -0.0064 | -59.3006
-5 | -0.3433 | 0.0065 | -0.0057 | -52.8154
-4.5 | -0.2876 | 0.00634 | -0.0052 | -45.3628
-4 | -0.2318 | 0.00619 | -0.0046 | -37.4475
-3.5 | -0.1765 | 0.00603 | -0.004 | -29.2703
-3 | -0.1205 | 0.00589 | -0.0036 | -20.4584
-2.5 | -0.0647 | 0.0058 | -0.0031 | -11.1552
-2 | -0.0087 | 0.00568 | -0.0027 | -1.5317
-1.5 | 0.0473 | 0.00562 | -0.0023 | 8.4164
-1 | 0.1036 | 0.00554 | -0.002 | 18.7004
-0.5 | 0.1595 | 0.0055 | -0.0017 | 29
0 | 0.2159 | 0.00544 | -0.0015 | 39.6875
0.5 | 0.272 | 0.00543 | -0.0012 | 50.0921
1 | 0.3284 | 0.00541 | -0.0011 | 60.7024
1.5 | 0.3846 | 0.0054 | -0.0009 | 71.2222
2 | 0.4408 | 0.0054 | -0.0008 | 81.6296
2.5 | 0.497 | 0.00542 | -0.0007 | 91.6974
3 | 0.5529 | 0.00546 | -0.0005 | 101.2637
3.5 | 0.6089 | 0.00547 | -0.0004 | 111.3163
4 | 0.6625 | 0.00539 | 0.0001 | 122.9128
4.5 | 0.6934 | 0.00416 | 0.0052 | 166.6827
5 | 0.7452 | 0.00422 | 0.0062 | 176.5877
5.5 | 0.7992 | 0.00433 | 0.0067 | 184.5727
6 | 0.8539 | 0.0045 | 0.0069 | 189.7556
6.5 | 0.9081 | 0.00479 | 0.0071 | 189.5825
7 | 0.9651 | 0.00523 | 0.0065 | 184.5315
7.5 | 1.0242 | 0.0057 | 0.0054 | 179.6842
8 | 1.0833 | 0.00624 | 0.0041 | 173.6058
8.5 | 1.1367 | 0.00698 | 0.004 | 162.851
9 | 1.1819 | 0.00776 | 0.0056 | 152.3067
9.5 | 1.2389 | 0.00844 | 0.0046 | 146.7891
10 | 1.2954 | 0.0091 | 0.0036 | 142.3516
10.5 | 1.3514 | 0.00975 | 0.0027 | 138.6051
11 | 1.407 | 0.01035 | 0.0018 | 135.942
11.5 | 1.4617 | 0.01096 | 0.0011 | 133.3668
12 | 1.5156 | 0.01159 | 0.0004 | 130.7679
12.5 | 1.5677 | 0.01232 | -0.0001 | 127.2484
13 | 1.6189 | 0.01308 | -0.0005 | 123.7691
13.5 | 1.6679 | 0.01394 | -0.0006 | 119.6485
14 | 1.7145 | 0.01479 | -0.0005 | 115.9229
14.5 | 1.7315 | 0.01577 | 0.0055 | 109.7971
15 | 1.7362 | 0.01698 | 0.0127 | 102.2497
15.5 | 1.7521 | 0.01884 | 0.0159 | 92.9989
16 | 1.7656 | 0.02165 | 0.0173 | 81.552
16.5 | 1.7773 | 0.02529 | 0.0174 | 70.2768
17 | 1.7807 | 0.03018 | 0.0168 | 59.0027
17.5 | 1.7759 | 0.03611 | 0.0158 | 49.1803
18 | 1.7551 | 0.04382 | 0.0144 | 40.0525
18.5 | 1.7305 | 0.05207 | 0.0127 | 33.2341
19 | 1.7042 | 0.06093 | 0.0104 | 27.9698
19.5 | 1.6794 | 0.06993 | 0.0078 | 24.0154
20 | 1.6558 | 0.079 | 0.005 | 20.9595

## 125. Re 14M Mach 0.25 (1)
BIGFOIL.COM POLAR EXPORT
NACA35110
NACA35110 |  |  |  | Cl Max: | 1.366 | at alpha= | 12 | deg
JavaFoil+Calcfoil stall+Eppler ext transition |  |  |  | L/D Max: | 142.72 | at alpha= | 8.5 | deg
Re: | 14000000 |  |  | Cd Min: | 0.00708 | at alpha= | 3.5 | deg
Mach: | 0.25 |  |  | Cl=0 at alpha= | -1.65 | deg
|  |  |  | @ Cl=0.1, Cd= | 0.0088721
|  |  |  | @ Cl=0.4, Cd= | 0.00864
|  |  |  | @ Cl=0.6, Cd= | 0.0080734
alpha (deg) | Cl | Cd | Cm | Cl/Cd
-13.5 | -0.119 | 0.09846 | 0.002 | -1.211
-13 | -0.191 | 0.09339 | 0.002 | -2.049
-12.5 | -0.24 | 0.08873 | 0.002 | -2.71
-12 | -0.282 | 0.08427 | 0.002 | -3.349
-11.5 | -0.319 | 0.07891 | 0.002 | -4.043
-11 | -0.351 | 0.07483 | 0.002 | -4.692
-10.5 | -0.379 | 0.06955 | 0.002 | -5.445
-10 | -0.401 | 0.06537 | 0.002 | -6.132
-9.5 | -0.418 | 0.06112 | 0.003 | -6.834
-9 | -0.429 | 0.05731 | 0.003 | -7.477
-8.5 | -0.433 | 0.05345 | 0.003 | -8.107
-8 | -0.432 | 0.04972 | 0.003 | -8.689
-7.5 | -0.424 | 0.04619 | 0.003 | -9.191
-7 | -0.411 | 0.04275 | 0.003 | -9.616
-6.5 | -0.391 | 0.03926 | 0.003 | -9.97
-6 | -0.367 | 0.03569 | 0.003 | -10.278
-5.5 | -0.34 | 0.03066 | 0.003 | -11.095
-5 | -0.366 | 0.00963 | 0.005 | -38.041
-4.5 | -0.319 | 0.00942 | 0.005 | -33.88
-4 | -0.269 | 0.00919 | 0.005 | -29.245
-3.5 | -0.215 | 0.00898 | 0.004 | -23.974
-3 | -0.159 | 0.00967 | 0.004 | -16.471
-2.5 | -0.101 | 0.00937 | 0.004 | -10.83
-2 | -0.042 | 0.00917 | 0.004 | -4.604
-1.5 | 0.018 | 0.00907 | 0.004 | 1.986
-1 | 0.079 | 0.00891 | 0.004 | 8.862
-0.5 | 0.14 | 0.0088 | 0.003 | 15.951
0 | 0.202 | 0.00868 | 0.003 | 23.265
0.5 | 0.264 | 0.00855 | 0.003 | 30.852
1 | 0.325 | 0.00849 | 0.003 | 38.286
1.5 | 0.386 | 0.0085 | 0.003 | 45.401
2 | 0.447 | 0.00911 | 0.002 | 49.11
2.5 | 0.508 | 0.00914 | 0.002 | 55.601
3 | 0.569 | 0.0091 | 0.002 | 62.517
3.5 | 0.63 | 0.00708 | 0.001 | 88.936
4 | 0.69 | 0.00766 | 0.001 | 90.104
4.5 | 0.75 | 0.00732 | 0.001 | 102.459
5 | 0.81 | 0.00795 | 0 | 101.943
5.5 | 0.87 | 0.00814 | 0 | 106.912
6 | 0.93 | 0.00839 | 0 | 110.858
6.5 | 0.989 | 0.00819 | -0.001 | 120.83
7 | 1.048 | 0.00856 | -0.001 | 122.451
7.5 | 1.105 | 0.00855 | -0.001 | 129.19
8 | 1.158 | 0.00835 | -0.002 | 138.648
8.5 | 1.208 | 0.00847 | -0.002 | 142.72
9 | 1.25 | 0.01007 | -0.003 | 124.083
9.5 | 1.281 | 0.0117 | -0.003 | 109.493
10 | 1.311 | 0.01303 | -0.003 | 100.561
10.5 | 1.334 | 0.01445 | -0.004 | 92.352
11 | 1.351 | 0.01617 | -0.004 | 83.553
11.5 | 1.362 | 0.01812 | -0.005 | 75.173
12 | 1.366 | 0.02036 | -0.005 | 67.08
12.5 | 1.362 | 0.02286 | -0.005 | 59.59
13 | 1.348 | 0.02566 | -0.006 | 52.512
13.5 | 1.322 | 0.02884 | -0.006 | 45.821
14 | 1.286 | 0.03235 | -0.007 | 39.749
14.5 | 1.241 | 0.03627 | -0.007 | 34.203
15 | 1.186 | 0.04059 | -0.008 | 29.21
15.5 | 1.122 | 0.04542 | -0.008 | 24.708
16 | 1.05 | 0.0509 | -0.008 | 20.639
16.5 | 0.972 | 0.05694 | -0.009 | 17.069
17 | 0.887 | 0.06399 | -0.009 | 13.865

## 126. Re 14M Mach 0.25 (2)
BIGFOIL.COM POLAR EXPORT
NACA35110
NACA35110 |  |  |  | Cl Max: | 1.7358 | at alpha= | 15.5 | deg
XFOIL ncrit=9 |  |  |  | L/D Max: | 194.371 | at alpha= | 6.5 | deg
Re: | 14000000 |  |  | Cd Min: | 0.24164 | at alpha= | -20 | deg
Mach: | 0.25 |  |  | Cl=0 at alpha= | -1.9321 | deg
|  |  |  | @ Cl=0.1, Cd= | 0.0055829
|  |  |  | @ Cl=0.4, Cd= | 0.0054303
|  |  |  | @ Cl=0.6, Cd= | 0.00551
alpha (deg) | Cl | Cd | Cm | Cl/Cd
-20 | -0.7245 | 0.24164 | 0.0728 | -2.9983
-19.5 | -0.7075 | 0.23491 | 0.0688 | -3.0118
-19 | -0.6891 | 0.22944 | 0.0652 | -3.0034
-18.5 | -0.6609 | 0.22387 | 0.0591 | -2.9522
-18 | -0.6287 | 0.21439 | 0.05 | -2.9325
-17.5 | -0.616 | 0.20039 | 0.0426 | -3.074
-16.5 | -0.5448 | 0.18398 | 0.0239 | -2.9612
-16 | -0.5294 | 0.17716 | 0.0204 | -2.9883
-15 | -0.513 | 0.15842 | 0.0118 | -3.2382
-14.5 | -0.4997 | 0.15119 | 0.0082 | -3.3051
-14 | -0.4844 | 0.14463 | 0.0048 | -3.3492
-13.5 | -0.4861 | 0.13336 | -0.0006 | -3.645
-13 | -0.543 | 0.11065 | -0.0126 | -4.9074
-12.5 | -0.5354 | 0.10373 | -0.0161 | -5.1615
-12 | -0.5788 | 0.08849 | -0.0252 | -6.5409
-11.5 | -0.6281 | 0.07516 | -0.0342 | -8.3568
-11 | -0.6885 | 0.06685 | -0.0355 | -10.2992
-10.5 | -0.9861 | 0.01507 | -0.0289 | -65.4346
-10 | -0.9368 | 0.01294 | -0.0256 | -72.3957
-9.5 | -0.8809 | 0.0118 | -0.023 | -74.6525
-9 | -0.8242 | 0.0108 | -0.0207 | -76.3148
-8.5 | -0.7673 | 0.00978 | -0.0185 | -78.456
-8 | -0.7093 | 0.009 | -0.0165 | -78.8111
-7.5 | -0.6507 | 0.00842 | -0.0148 | -77.2803
-7 | -0.5918 | 0.00797 | -0.0132 | -74.2535
-6.5 | -0.5327 | 0.0076 | -0.0119 | -70.0921
-5.5 | -0.415 | 0.00703 | -0.0095 | -59.0327
-5 | -0.3568 | 0.00671 | -0.0083 | -53.1744
-4.5 | -0.2987 | 0.00647 | -0.0072 | -46.1669
-4 | -0.2402 | 0.00629 | -0.0064 | -38.1876
-3.5 | -0.1821 | 0.00613 | -0.0055 | -29.7064
-3 | -0.1241 | 0.00595 | -0.0047 | -20.8571
-2.5 | -0.0659 | 0.00586 | -0.0041 | -11.2457
-2 | -0.0079 | 0.00573 | -0.0034 | -1.3787
-1.5 | 0.0503 | 0.00566 | -0.0029 | 8.8869
-1 | 0.1083 | 0.00557 | -0.0025 | 19.4434
-0.5 | 0.1665 | 0.00552 | -0.0021 | 30.163
0 | 0.2246 | 0.00548 | -0.0017 | 40.9854
0.5 | 0.2828 | 0.00545 | -0.0014 | 51.8899
1 | 0.3409 | 0.00545 | -0.0012 | 62.5505
1.5 | 0.3992 | 0.00543 | -0.001 | 73.5175
2 | 0.4571 | 0.00545 | -0.0007 | 83.8716
2.5 | 0.5154 | 0.00545 | -0.0006 | 94.5688
3 | 0.5732 | 0.00551 | -0.0004 | 104.029
3.5 | 0.6313 | 0.00551 | -0.0002 | 114.5735
4 | 0.6879 | 0.00551 | 0.0002 | 124.8457
4.5 | 0.7183 | 0.00422 | 0.0059 | 170.2133
5 | 0.7722 | 0.00427 | 0.007 | 180.8431
5.5 | 0.8281 | 0.00442 | 0.0077 | 187.3529
6 | 0.8853 | 0.00459 | 0.008 | 192.8758
6.5 | 0.9427 | 0.00485 | 0.0083 | 194.3711
7 | 1.002 | 0.00533 | 0.0079 | 187.9925
7.5 | 1.0642 | 0.00584 | 0.0069 | 182.226
8 | 1.1261 | 0.00645 | 0.0058 | 174.5891
8.5 | 1.1815 | 0.00729 | 0.006 | 162.0713
9 | 1.2287 | 0.00818 | 0.0079 | 150.2078
9.5 | 1.2884 | 0.00896 | 0.0072 | 143.7946
10 | 1.3479 | 0.0097 | 0.0066 | 138.9588
10.5 | 1.4069 | 0.01042 | 0.0061 | 135.0192
11 | 1.4652 | 0.01113 | 0.0057 | 131.6442
11.5 | 1.5225 | 0.01187 | 0.0056 | 128.2645
12 | 1.5781 | 0.01271 | 0.0056 | 124.1621
12.5 | 1.6312 | 0.0137 | 0.0059 | 119.0657
13 | 1.6831 | 0.0147 | 0.0063 | 114.4966
13.5 | 1.7059 | 0.01579 | 0.012 | 108.0367
14 | 1.7095 | 0.01737 | 0.0194 | 98.4168
14.5 | 1.7211 | 0.02013 | 0.0224 | 85.4993
15 | 1.7336 | 0.02397 | 0.0229 | 72.3237
15.5 | 1.7358 | 0.02941 | 0.0223 | 59.0207
16 | 1.7241 | 0.03639 | 0.0212 | 47.3784
16.5 | 1.7098 | 0.04354 | 0.0201 | 39.2696
17 | 1.6823 | 0.05206 | 0.0185 | 32.3146
17.5 | 1.6531 | 0.06126 | 0.0163 | 26.985
18 | 1.6232 | 0.07089 | 0.0135 | 22.8974
18.5 | 1.6006 | 0.07994 | 0.0107 | 20.0225
19 | 1.5729 | 0.08994 | 0.0073 | 17.4883
19.5 | 1.554 | 0.09898 | 0.004 | 15.7001
20 | 1.5294 | 0.10909 | -0.0001 | 14.0196

## 127. Re 14M Mach 0.50 (1)
BIGFOIL.COM POLAR EXPORT
NACA35110
NACA35110 |  |  |  | Cl Max: | 1.286 | at alpha= | 9.5 | deg
JavaFoil+Calcfoil stall+Eppler ext transition |  |  |  | L/D Max: | 136.237 | at alpha= | 6.5 | deg
Re: | 14000000 |  |  | Cd Min: | 0.00767 | at alpha= | 4 | deg
Mach: | 0.5 |  |  | Cl=0 at alpha= | -1.6515 | deg
|  |  |  | @ Cl=0.1, Cd= | 0.0089894
|  |  |  | @ Cl=0.4, Cd= | 0.0092091
|  |  |  | @ Cl=0.6, Cd= | 0.0087893
alpha (deg) | Cl | Cd | Cm | Cl/Cd
-20 | -0.976 | 0.14547 | 0.001 | -6.71
-19.5 | -0.946 | 0.16034 | 0.001 | -5.901
-19 | -0.922 | 0.14473 | 0.001 | -6.369
-18.5 | -0.898 | 0.12988 | 0.001 | -6.914
-18 | -0.874 | 0.12105 | 0.002 | -7.217
-17.5 | -0.843 | 0.12964 | 0.002 | -6.505
-17 | -0.819 | 0.11751 | 0.002 | -6.971
-16.5 | -0.795 | 0.10834 | 0.002 | -7.337
-16 | -0.772 | 0.09713 | 0.002 | -7.949
-15.5 | -0.74 | 0.10157 | 0.002 | -7.289
-15 | -0.717 | 0.09217 | 0.002 | -7.778
-14.5 | -0.693 | 0.08449 | 0.003 | -8.206
-14 | -0.662 | 0.08926 | 0.003 | -7.413
-13.5 | -0.636 | 0.08357 | 0.003 | -7.61
-13 | -0.612 | 0.07576 | 0.003 | -8.08
-12.5 | -0.588 | 0.06884 | 0.003 | -8.548
-12 | -0.556 | 0.0739 | 0.003 | -7.527
-11.5 | -0.531 | 0.06744 | 0.003 | -7.879
-11 | -0.507 | 0.06129 | 0.003 | -8.271
-10.5 | -0.477 | 0.0641 | 0.003 | -7.436
-10 | -0.451 | 0.05918 | 0.003 | -7.616
-9.5 | -0.426 | 0.05321 | 0.003 | -8.009
-9 | -0.397 | 0.05494 | 0.003 | -7.22
-8.5 | -0.37 | 0.05144 | 0.003 | -7.201
-8 | -0.343 | 0.0506 | 0.003 | -6.775
-7.5 | -0.316 | 0.04733 | 0.003 | -6.686
-7 | -0.29 | 0.04388 | 0.003 | -6.612
-6.5 | -0.262 | 0.04368 | 0.003 | -6.005
-6 | -0.236 | 0.04035 | 0.003 | -5.845
-5.5 | -0.208 | 0.03988 | 0.003 | -5.225
-5 | -0.181 | 0.03913 | 0.003 | -4.629
-4.5 | -0.154 | 0.03733 | 0.003 | -4.131
-4 | -0.203 | 0.03434 | 0.003 | -5.898
-3.5 | -0.18 | 0.03017 | 0.003 | -5.957
-3 | -0.169 | 0.00966 | 0.005 | -17.512
-2.5 | -0.11 | 0.00934 | 0.005 | -11.795
-2 | -0.046 | 0.00916 | 0.004 | -5.059
-1.5 | 0.02 | 0.00902 | 0.004 | 2.208
-1 | 0.088 | 0.00888 | 0.004 | 9.869
-0.5 | 0.156 | 0.0095 | 0.004 | 16.456
0 | 0.225 | 0.00941 | 0.004 | 23.95
0.5 | 0.294 | 0.00929 | 0.003 | 31.707
1 | 0.363 | 0.00922 | 0.003 | 39.332
1.5 | 0.431 | 0.0092 | 0.003 | 46.823
2 | 0.499 | 0.00873 | 0.003 | 57.164
2.5 | 0.567 | 0.00874 | 0.002 | 64.807
3 | 0.634 | 0.00884 | 0.002 | 71.711
3.5 | 0.702 | 0.00955 | 0.002 | 73.497
4 | 0.769 | 0.00767 | 0.001 | 100.18
4.5 | 0.835 | 0.00795 | 0.001 | 105.044
5 | 0.902 | 0.00816 | 0.001 | 110.534
5.5 | 0.968 | 0.0081 | 0 | 119.424
6 | 1.032 | 0.00817 | 0 | 126.351
6.5 | 1.096 | 0.00805 | -0.001 | 136.237
7 | 1.157 | 0.00885 | -0.001 | 130.808
7.5 | 1.212 | 0.00958 | -0.001 | 126.49
8 | 1.254 | 0.01076 | -0.002 | 116.546
8.5 | 1.275 | 0.01387 | -0.002 | 91.975
9 | 1.284 | 0.01814 | -0.003 | 70.805
9.5 | 1.286 | 0.02122 | -0.003 | 60.616
10 | 1.258 | 0.02481 | -0.004 | 50.715
10.5 | 1.137 | 0.02938 | -0.004 | 38.695
11 | 0.775 | 0.03495 | -0.004 | 22.168
11.5 | 0.803 | 0.03697 | -0.005 | 21.718
12 | 0.829 | 0.04058 | -0.005 | 20.43
12.5 | 0.855 | 0.04443 | -0.006 | 19.249
13 | 0.882 | 0.04808 | -0.006 | 18.341
13.5 | 0.908 | 0.05188 | -0.007 | 17.507
14 | 0.935 | 0.05555 | -0.007 | 16.832
14.5 | 0.962 | 0.05903 | -0.008 | 16.301

## 128. Re 14M Mach 0.50 (2)
BIGFOIL.COM POLAR EXPORT
NACA35110
NACA35110 |  |  |  | Cl Max: | 1.6773 | at alpha= | 11 | deg
XFOIL ncrit=9 |  |  |  | L/D Max: | 207.017 | at alpha= | 6.5 | deg
Re: | 14000000 |  |  | Cd Min: | 0.2676 | at alpha= | -20 | deg
Mach: | 0.5 |  |  | Cl=0 at alpha= | -1.9726 | deg
|  |  |  | @ Cl=0.1, Cd= | 0.0057866
|  |  |  | @ Cl=0.4, Cd= | 0.0055704
|  |  |  | @ Cl=0.6, Cd= | 0.00567
alpha (deg) | Cl | Cd | Cm | Cl/Cd
-20 | -0.7765 | 0.2676 | 0.0854 | -2.9017
-19.5 | -0.7543 | 0.25963 | 0.0806 | -2.9053
-19 | -0.7326 | 0.25116 | 0.0759 | -2.9169
-18.5 | -0.7064 | 0.24115 | 0.0693 | -2.9293
-18 | -0.67 | 0.23054 | 0.0594 | -2.9062
-17.5 | -0.6024 | 0.21769 | 0.04 | -2.7672
-17 | -0.5884 | 0.21193 | 0.0386 | -2.7764
-16.5 | -0.5681 | 0.20413 | 0.0346 | -2.783
-16 | -0.5475 | 0.1964 | 0.0306 | -2.7877
-15.5 | -0.5267 | 0.18886 | 0.0266 | -2.7888
-15 | -0.5066 | 0.18101 | 0.0225 | -2.7987
-14.5 | -0.4899 | 0.17183 | 0.0182 | -2.8511
-14 | -0.471 | 0.16386 | 0.014 | -2.8744
-13.5 | -0.4514 | 0.15632 | 0.0101 | -2.8877
-13 | -0.4305 | 0.14944 | 0.0063 | -2.8808
-12.5 | -0.4135 | 0.14145 | 0.0023 | -2.9233
-12 | -0.3937 | 0.13458 | -0.0013 | -2.9254
-11.5 | -0.384 | 0.12513 | -0.0058 | -3.0688
-11 | -0.371 | 0.11706 | -0.0098 | -3.1693
-10.5 | -0.3553 | 0.11004 | -0.0133 | -3.2288
-10 | -0.3384 | 0.10352 | -0.0165 | -3.2689
-9.5 | -0.3324 | 0.09521 | -0.0206 | -3.4912
-9 | -0.3135 | 0.0898 | -0.0231 | -3.4911
-8.5 | -0.3162 | 0.08114 | -0.0272 | -3.897
-8 | -0.3189 | 0.07356 | -0.0309 | -4.3352
-7.5 | -0.3316 | 0.06699 | -0.0346 | -4.95
-7 | -0.3434 | 0.0613 | -0.0339 | -5.602
-6.5 | -0.3479 | 0.05316 | -0.0354 | -6.5444
-6 | -0.3411 | 0.04504 | -0.0353 | -7.5733
-5.5 | -0.3204 | 0.0378 | -0.0337 | -8.4762
-5 | -0.3151 | 0.02695 | -0.0293 | -11.692
-4.5 | -0.3241 | 0.01345 | -0.0219 | -24.0967
-4 | -0.2792 | 0.0078 | -0.0174 | -35.7949
-3.5 | -0.2102 | 0.00685 | -0.0142 | -30.6861
-3 | -0.1406 | 0.00642 | -0.0116 | -21.9003
-2.5 | -0.0721 | 0.00615 | -0.0094 | -11.7236
-2 | -0.0037 | 0.00597 | -0.0077 | -0.61977
-1.5 | 0.0639 | 0.00584 | -0.0062 | 10.9418
-1 | 0.1315 | 0.00574 | -0.005 | 22.9094
-0.5 | 0.1983 | 0.00568 | -0.0039 | 34.912
0 | 0.2655 | 0.00561 | -0.003 | 47.3262
0.5 | 0.3321 | 0.0056 | -0.0023 | 59.3036
1 | 0.3992 | 0.00557 | -0.0016 | 71.6697
1.5 | 0.4659 | 0.0056 | -0.001 | 83.1964
2 | 0.533 | 0.00562 | -0.0005 | 94.8399
2.5 | 0.6 | 0.00567 | 0 | 105.8201
3 | 0.6672 | 0.00572 | 0.0006 | 116.6434
3.5 | 0.7346 | 0.00578 | 0.0012 | 127.0934
4 | 0.8013 | 0.00584 | 0.0021 | 137.2089
4.5 | 0.8336 | 0.00456 | 0.0096 | 182.807
5 | 0.8956 | 0.00465 | 0.0118 | 192.6022
5.5 | 0.9627 | 0.00479 | 0.0131 | 200.9812
6 | 1.0313 | 0.00502 | 0.0144 | 205.4382
6.5 | 1.1034 | 0.00533 | 0.0151 | 207.0169
7 | 1.1791 | 0.00571 | 0.0153 | 206.4974
7.5 | 1.2565 | 0.0065 | 0.0149 | 193.3077
8 | 1.3305 | 0.00745 | 0.0155 | 178.5906
8.5 | 1.3897 | 0.00898 | 0.0183 | 154.755
9 | 1.4483 | 0.01054 | 0.0213 | 137.4099
9.5 | 1.5182 | 0.01189 | 0.0227 | 127.6871
10 | 1.5876 | 0.01323 | 0.0245 | 120
10.5 | 1.6471 | 0.01486 | 0.0274 | 110.8412
11 | 1.6773 | 0.01777 | 0.0309 | 94.3894
11.5 | 1.6758 | 0.02344 | 0.0327 | 71.4932
12 | 1.6508 | 0.03165 | 0.0328 | 52.158
12.5 | 1.6085 | 0.04054 | 0.0331 | 39.6769
13 | 1.5594 | 0.05016 | 0.0321 | 31.0885
13.5 | 1.5192 | 0.05959 | 0.0304 | 25.4942
14 | 1.4803 | 0.06963 | 0.0277 | 21.2595
14.5 | 1.4479 | 0.07958 | 0.0247 | 18.1943
15 | 1.4139 | 0.09013 | 0.021 | 15.6873
15.5 | 1.383 | 0.10079 | 0.0168 | 13.7216
16 | 1.3535 | 0.11178 | 0.0121 | 12.1086

## 129. Re 16M Mach 0.00 (1)
BIGFOIL.COM POLAR EXPORT
NACA35110
NACA35110 |  |  |  | Cl Max: | 1.408 | at alpha= | 13 | deg
JavaFoil+Calcfoil stall+Eppler ext transition |  |  |  | L/D Max: | 138.589 | at alpha= | 8.5 | deg
Re: | 16000000 |  |  | Cd Min: | 0.00741 | at alpha= | 4 | deg
Mach: | 0 |  |  | Cl=0 at alpha= | -1.6465 | deg
|  |  |  | @ Cl=0.1, Cd= | 0.0085571
|  |  |  | @ Cl=0.4, Cd= | 0.0088503
|  |  |  | @ Cl=0.6, Cd= | 0.0097834
alpha (deg) | Cl | Cd | Cm | Cl/Cd
-16 | -0.439 | 0.11751 | 0.002 | -3.739
-15.5 | -0.452 | 0.11201 | 0.002 | -4.04
-15 | -0.465 | 0.10629 | 0.002 | -4.377
-14.5 | -0.478 | 0.10101 | 0.002 | -4.727
-14 | -0.489 | 0.09627 | 0.002 | -5.079
-13.5 | -0.499 | 0.0908 | 0.002 | -5.501
-13 | -0.509 | 0.08617 | 0.002 | -5.904
-12.5 | -0.517 | 0.08124 | 0.002 | -6.359
-12 | -0.523 | 0.07673 | 0.002 | -6.811
-11.5 | -0.527 | 0.07216 | 0.002 | -7.3
-11 | -0.529 | 0.06766 | 0.002 | -7.813
-10.5 | -0.528 | 0.06369 | 0.003 | -8.287
-10 | -0.524 | 0.05944 | 0.003 | -8.821
-9.5 | -0.518 | 0.05568 | 0.003 | -9.295
-9 | -0.508 | 0.05218 | 0.003 | -9.726
-8.5 | -0.494 | 0.04866 | 0.003 | -10.157
-8 | -0.477 | 0.04527 | 0.003 | -10.546
-7.5 | -0.457 | 0.04189 | 0.003 | -10.918
-7 | -0.435 | 0.03786 | 0.003 | -11.49
-6.5 | -0.412 | 0.0321 | 0.003 | -12.822
-6 | -0.453 | 0.0097 | 0.005 | -46.691
-5.5 | -0.41 | 0.00944 | 0.005 | -43.433
-5 | -0.364 | 0.00922 | 0.005 | -39.474
-4.5 | -0.315 | 0.00903 | 0.004 | -34.902
-4 | -0.264 | 0.00875 | 0.004 | -30.138
-3.5 | -0.21 | 0.00951 | 0.004 | -22.128
-3 | -0.155 | 0.00928 | 0.004 | -16.742
-2.5 | -0.099 | 0.00904 | 0.004 | -10.919
-2 | -0.041 | 0.00883 | 0.004 | -4.645
-1.5 | 0.017 | 0.00874 | 0.004 | 1.999
-1 | 0.077 | 0.0086 | 0.004 | 8.903
-0.5 | 0.136 | 0.00849 | 0.003 | 16.029
0 | 0.196 | 0.0084 | 0.003 | 23.299
0.5 | 0.255 | 0.00827 | 0.003 | 30.883
1 | 0.315 | 0.00822 | 0.003 | 38.284
1.5 | 0.374 | 0.00889 | 0.002 | 42.05
2 | 0.433 | 0.0088 | 0.002 | 49.222
2.5 | 0.492 | 0.00997 | 0.002 | 49.391
3 | 0.551 | 0.0098 | 0.002 | 56.259
3.5 | 0.61 | 0.00978 | 0.001 | 62.348
4 | 0.669 | 0.00741 | 0.001 | 90.279
4.5 | 0.727 | 0.00759 | 0.001 | 95.754
5 | 0.786 | 0.0077 | 0 | 101.96
5.5 | 0.844 | 0.00849 | 0 | 99.377
6 | 0.902 | 0.00865 | 0 | 104.2
6.5 | 0.959 | 0.00937 | -0.001 | 102.387
7 | 1.017 | 0.00934 | -0.001 | 108.872
7.5 | 1.072 | 0.00846 | -0.001 | 126.717
8 | 1.126 | 0.00856 | -0.002 | 131.413
8.5 | 1.176 | 0.00849 | -0.002 | 138.589
9 | 1.222 | 0.00932 | -0.002 | 131.189
9.5 | 1.262 | 0.01036 | -0.003 | 121.805
10 | 1.299 | 0.01116 | -0.003 | 116.419
10.5 | 1.329 | 0.01208 | -0.004 | 110.087
11 | 1.355 | 0.0132 | -0.004 | 102.68
11.5 | 1.376 | 0.01453 | -0.005 | 94.684
12 | 1.392 | 0.0161 | -0.005 | 86.44
12.5 | 1.403 | 0.01785 | -0.005 | 78.617
13 | 1.408 | 0.01986 | -0.006 | 70.893
13.5 | 1.406 | 0.02217 | -0.006 | 63.419
14 | 1.399 | 0.0247 | -0.007 | 56.635
14.5 | 1.386 | 0.02751 | -0.007 | 50.38
15 | 1.368 | 0.03058 | -0.008 | 44.745
15.5 | 1.347 | 0.03385 | -0.008 | 39.784
16 | 1.32 | 0.03741 | -0.008 | 35.289
16.5 | 1.29 | 0.04127 | -0.009 | 31.264
17 | 1.257 | 0.04537 | -0.009 | 27.707
17.5 | 1.221 | 0.0498 | -0.01 | 24.523
18 | 1.183 | 0.0548 | -0.01 | 21.585

## 130. Re 16M Mach 0.00 (2)
BIGFOIL.COM POLAR EXPORT
NACA35110
NACA35110 |  |  |  | Cl Max: | 1.8074 | at alpha= | 17.5 | deg
XFOIL ncrit=9 |  |  |  | L/D Max: | 191.171 | at alpha= | 6 | deg
Re: | 16000000 |  |  | Cd Min: | 0.06942 | at alpha= | 20 | deg
Mach: | 0 |  |  | Cl=0 at alpha= | -1.9134 | deg
|  |  |  | @ Cl=0.1, Cd= | 0.0054517
|  |  |  | @ Cl=0.4, Cd= | 0.0053098
|  |  |  | @ Cl=0.6, Cd= | 0.0053883
alpha (deg) | Cl | Cd | Cm | Cl/Cd
-17 | -1.5334 | 0.02342 | -0.0347 | -65.474
-16.5 | -1.5035 | 0.02096 | -0.0314 | -71.7319
-16 | -1.4751 | 0.01822 | -0.0277 | -80.9605
-15.5 | -1.439 | 0.01642 | -0.0246 | -87.637
-15 | -1.3964 | 0.01533 | -0.0223 | -91.0894
-14.5 | -1.3304 | 0.01411 | -0.0251 | -94.2877
-14 | -1.2869 | 0.01344 | -0.0226 | -95.7515
-13.5 | -1.2397 | 0.01282 | -0.0209 | -96.7005
-13 | -1.1911 | 0.0122 | -0.0193 | -97.6311
-12.5 | -1.1413 | 0.01168 | -0.018 | -97.714
-12 | -1.0908 | 0.01114 | -0.0167 | -97.9174
-11.5 | -1.0396 | 0.01068 | -0.0155 | -97.3408
-11 | -0.9878 | 0.01024 | -0.0145 | -96.4648
-10.5 | -0.9357 | 0.0098 | -0.0134 | -95.4796
-9.5 | -0.8302 | 0.00898 | -0.0115 | -92.4499
-9 | -0.7772 | 0.00852 | -0.0106 | -91.2207
-8.5 | -0.7241 | 0.00806 | -0.0097 | -89.8387
-8 | -0.6701 | 0.00774 | -0.0089 | -86.5762
-7.5 | -0.6157 | 0.00747 | -0.0083 | -82.423
-7 | -0.561 | 0.00724 | -0.0076 | -77.4862
-6.5 | -0.5062 | 0.00703 | -0.007 | -72.0057
-6 | -0.4513 | 0.00679 | -0.0064 | -66.4654
-5.5 | -0.3968 | 0.00656 | -0.0057 | -60.4878
-5 | -0.342 | 0.00633 | -0.0051 | -54.0284
-4.5 | -0.2868 | 0.00618 | -0.0046 | -46.4078
-4 | -0.2313 | 0.00605 | -0.0041 | -38.2314
-3.5 | -0.1762 | 0.00589 | -0.0036 | -29.9151
-3 | -0.1208 | 0.00577 | -0.0032 | -20.9359
-2.5 | -0.0651 | 0.00567 | -0.0028 | -11.4815
-2 | -0.0097 | 0.00558 | -0.0024 | -1.7384
-1.5 | 0.0463 | 0.0055 | -0.0021 | 8.4182
-1 | 0.1019 | 0.00545 | -0.0018 | 18.6972
-0.5 | 0.1579 | 0.00538 | -0.0015 | 29.3494
0 | 0.2137 | 0.00536 | -0.0013 | 39.8694
0.5 | 0.2698 | 0.00532 | -0.0011 | 50.7143
1 | 0.3257 | 0.00533 | -0.001 | 61.1069
1.5 | 0.3818 | 0.0053 | -0.0009 | 72.0377
2 | 0.4375 | 0.00533 | -0.0007 | 82.0826
2.5 | 0.4935 | 0.00532 | -0.0006 | 92.7632
3 | 0.5492 | 0.00537 | -0.0005 | 102.2719
3.5 | 0.6048 | 0.00539 | -0.0005 | 112.2078
4.5 | 0.6924 | 0.00422 | 0.0043 | 164.0758
5 | 0.7426 | 0.00416 | 0.0056 | 178.5096
5.5 | 0.7948 | 0.00426 | 0.0063 | 186.5728
6 | 0.8488 | 0.00444 | 0.0066 | 191.1712
6.5 | 0.903 | 0.00473 | 0.0067 | 190.9091
7 | 0.955 | 0.0052 | 0.0071 | 183.6538
7.5 | 1.0132 | 0.00566 | 0.006 | 179.0106
8 | 1.0716 | 0.00619 | 0.0047 | 173.1179
8.5 | 1.1262 | 0.00692 | 0.0042 | 162.7457
9 | 1.1735 | 0.00766 | 0.0052 | 153.1984
9.5 | 1.2271 | 0.00825 | 0.0048 | 148.7394
10 | 1.2833 | 0.00882 | 0.0038 | 145.4989
10.5 | 1.339 | 0.00942 | 0.0028 | 142.1444
11 | 1.3942 | 0.00997 | 0.0019 | 139.8395
11.5 | 1.4485 | 0.01055 | 0.001 | 137.2986
12 | 1.502 | 0.01113 | 0.0003 | 134.9506
12.5 | 1.554 | 0.0118 | -0.0003 | 131.6949
13 | 1.6049 | 0.0125 | -0.0008 | 128.392
13.5 | 1.6543 | 0.01327 | -0.0012 | 124.6647
14 | 1.7026 | 0.01404 | -0.0014 | 121.2678
14.5 | 1.7406 | 0.01498 | 0.0001 | 116.1949
15 | 1.7506 | 0.01591 | 0.0072 | 110.0314
15.5 | 1.7648 | 0.01714 | 0.0121 | 102.9638
16 | 1.78 | 0.01912 | 0.0148 | 93.0962
16.5 | 1.795 | 0.02178 | 0.016 | 82.4151
17 | 1.8038 | 0.02562 | 0.0161 | 70.4059
17.5 | 1.8074 | 0.03039 | 0.0155 | 59.4735
18 | 1.7958 | 0.03697 | 0.0143 | 48.5745
18.5 | 1.7787 | 0.04422 | 0.013 | 40.2239
19 | 1.7551 | 0.05235 | 0.0112 | 33.5263
19.5 | 1.733 | 0.06066 | 0.0091 | 28.5691
20 | 1.7097 | 0.06942 | 0.0066 | 24.6283

## 131. Re 16M Mach 0.10 (1)
BIGFOIL.COM POLAR EXPORT
NACA35110
NACA35110 |  |  |  | Cl Max: | 1.402 | at alpha= | 13 | deg
JavaFoil+Calcfoil stall+Eppler ext transition |  |  |  | L/D Max: | 137.298 | at alpha= | 8.5 | deg
Re: | 16000000 |  |  | Cd Min: | 0.00743 | at alpha= | 4 | deg
Mach: | 0.1 |  |  | Cl=0 at alpha= | -1.6525 | deg
|  |  |  | @ Cl=0.1, Cd= | 0.0085578
|  |  |  | @ Cl=0.4, Cd= | 0.0088756
|  |  |  | @ Cl=0.6, Cd= | 0.0098344
alpha (deg) | Cl | Cd | Cm | Cl/Cd
-15.5 | -0.41 | 0.11361 | 0.002 | -3.607
-15 | -0.425 | 0.10861 | 0.002 | -3.912
-14.5 | -0.44 | 0.10212 | 0.002 | -4.306
-14 | -0.454 | 0.09722 | 0.002 | -4.669
-13.5 | -0.467 | 0.09247 | 0.002 | -5.052
-13 | -0.479 | 0.08693 | 0.002 | -5.514
-12.5 | -0.49 | 0.08235 | 0.002 | -5.951
-12 | -0.499 | 0.07783 | 0.002 | -6.411
-11.5 | -0.506 | 0.07307 | 0.002 | -6.925
-11 | -0.511 | 0.06875 | 0.002 | -7.425
-10.5 | -0.512 | 0.06445 | 0.003 | -7.951
-10 | -0.511 | 0.06037 | 0.003 | -8.471
-9.5 | -0.507 | 0.05647 | 0.003 | -8.98
-9 | -0.499 | 0.05278 | 0.003 | -9.458
-8.5 | -0.488 | 0.04927 | 0.003 | -9.9
-8 | -0.473 | 0.04585 | 0.003 | -10.308
-7.5 | -0.454 | 0.0425 | 0.003 | -10.678
-7 | -0.432 | 0.03885 | 0.003 | -11.117
-6.5 | -0.408 | 0.03398 | 0.003 | -12
-6 | -0.453 | 0.00969 | 0.005 | -46.722
-5.5 | -0.41 | 0.00948 | 0.005 | -43.262
-5 | -0.365 | 0.00927 | 0.005 | -39.328
-4.5 | -0.316 | 0.00906 | 0.005 | -34.852
-4 | -0.265 | 0.00883 | 0.004 | -29.984
-3.5 | -0.211 | 0.00952 | 0.004 | -22.175
-3 | -0.156 | 0.00931 | 0.004 | -16.75
-2.5 | -0.099 | 0.00905 | 0.004 | -10.956
-2 | -0.041 | 0.00886 | 0.004 | -4.648
-1.5 | 0.018 | 0.00874 | 0.004 | 2.009
-1 | 0.077 | 0.0086 | 0.004 | 8.941
-0.5 | 0.137 | 0.00849 | 0.003 | 16.099
0 | 0.197 | 0.0084 | 0.003 | 23.411
0.5 | 0.257 | 0.00827 | 0.003 | 31.036
1 | 0.316 | 0.00826 | 0.003 | 38.311
1.5 | 0.376 | 0.0089 | 0.002 | 42.232
2 | 0.435 | 0.00884 | 0.002 | 49.261
2.5 | 0.495 | 0.00998 | 0.002 | 49.563
3 | 0.554 | 0.00985 | 0.002 | 56.253
3.5 | 0.613 | 0.00983 | 0.001 | 62.325
4 | 0.672 | 0.00743 | 0.001 | 90.464
4.5 | 0.731 | 0.0076 | 0.001 | 96.121
5 | 0.789 | 0.00772 | 0 | 102.3
5.5 | 0.848 | 0.0079 | 0 | 107.266
6 | 0.906 | 0.00873 | 0 | 103.784
6.5 | 0.964 | 0.00942 | -0.001 | 102.356
7 | 1.022 | 0.0094 | -0.001 | 108.667
7.5 | 1.077 | 0.00856 | -0.001 | 125.818
8 | 1.131 | 0.00865 | -0.002 | 130.705
8.5 | 1.181 | 0.0086 | -0.002 | 137.298
9 | 1.227 | 0.00944 | -0.002 | 129.983
9.5 | 1.266 | 0.01051 | -0.003 | 120.463
10 | 1.302 | 0.01136 | -0.003 | 114.642
10.5 | 1.331 | 0.01232 | -0.004 | 108.03
11 | 1.356 | 0.01352 | -0.004 | 100.261
11.5 | 1.375 | 0.01492 | -0.005 | 92.203
12 | 1.39 | 0.01656 | -0.005 | 83.915
12.5 | 1.399 | 0.01844 | -0.005 | 75.899
13 | 1.402 | 0.02055 | -0.006 | 68.222
13.5 | 1.397 | 0.02297 | -0.006 | 60.829
14 | 1.387 | 0.02561 | -0.007 | 54.135
14.5 | 1.37 | 0.02858 | -0.007 | 47.952
15 | 1.349 | 0.03169 | -0.008 | 42.576
15.5 | 1.323 | 0.03517 | -0.008 | 37.61
16 | 1.292 | 0.03888 | -0.008 | 33.229
16.5 | 1.257 | 0.04297 | -0.009 | 29.252
17 | 1.219 | 0.0474 | -0.009 | 25.711
17.5 | 1.178 | 0.05209 | -0.01 | 22.611
18 | 1.134 | 0.05737 | -0.01 | 19.771

## 132. Re 16M Mach 0.10 (2)
BIGFOIL.COM POLAR EXPORT
NACA35110
NACA35110 |  |  |  | Cl Max: | 1.7951 | at alpha= | 17 | deg
XFOIL ncrit=9 |  |  |  | L/D Max: | 192.22 | at alpha= | 6.5 | deg
Re: | 16000000 |  |  | Cd Min: | 0.07599 | at alpha= | 20 | deg
Mach: | 0.1 |  |  | Cl=0 at alpha= | -1.9149 | deg
|  |  |  | @ Cl=0.1, Cd= | 0.005453
|  |  |  | @ Cl=0.4, Cd= | 0.0053083
|  |  |  | @ Cl=0.6, Cd= | 0.0053968
alpha (deg) | Cl | Cd | Cm | Cl/Cd
-15.5 | -1.4356 | 0.02035 | -0.0319 | -70.5455
-15 | -1.3986 | 0.01835 | -0.0286 | -76.218
-14.5 | -1.3383 | 0.01603 | -0.0304 | -83.4872
-14 | -1.2996 | 0.01472 | -0.0269 | -88.288
-13.5 | -1.2534 | 0.01376 | -0.0246 | -91.0901
-13 | -1.2047 | 0.01295 | -0.0226 | -93.027
-12.5 | -1.1545 | 0.01228 | -0.0209 | -94.0147
-12 | -1.1034 | 0.01162 | -0.0193 | -94.957
-11.5 | -1.0513 | 0.01109 | -0.0179 | -94.7971
-11 | -0.9987 | 0.01059 | -0.0165 | -94.3059
-10.5 | -0.9458 | 0.01008 | -0.0152 | -93.8294
-10 | -0.8923 | 0.00962 | -0.0141 | -92.7547
-9 | -0.7846 | 0.00874 | -0.0119 | -89.7712
-8.5 | -0.7307 | 0.00824 | -0.0109 | -88.6772
-8 | -0.6762 | 0.00786 | -0.0099 | -86.0305
-7.5 | -0.6211 | 0.00755 | -0.0091 | -82.2649
-7 | -0.5658 | 0.0073 | -0.0084 | -77.5068
-6.5 | -0.5104 | 0.00707 | -0.0076 | -72.1924
-6 | -0.4548 | 0.00685 | -0.007 | -66.3942
-5.5 | -0.3997 | 0.0066 | -0.0062 | -60.5606
-5 | -0.3444 | 0.00636 | -0.0055 | -54.1509
-4.5 | -0.2888 | 0.0062 | -0.0049 | -46.5806
-4 | -0.2329 | 0.00607 | -0.0044 | -38.369
-3.5 | -0.1772 | 0.00591 | -0.0039 | -29.9831
-3 | -0.1215 | 0.00578 | -0.0034 | -21.0208
-2.5 | -0.0653 | 0.00568 | -0.003 | -11.4965
-2 | -0.0096 | 0.00559 | -0.0025 | -1.7174
-1.5 | 0.0468 | 0.00551 | -0.0022 | 8.4936
-1 | 0.1028 | 0.00545 | -0.0019 | 18.8624
-0.5 | 0.1592 | 0.00538 | -0.0016 | 29.5911
0 | 0.2153 | 0.00537 | -0.0013 | 40.0931
0.5 | 0.2718 | 0.00532 | -0.0012 | 51.0902
1 | 0.3279 | 0.00533 | -0.001 | 61.5197
1.5 | 0.3844 | 0.0053 | -0.0009 | 72.5283
2 | 0.4405 | 0.00533 | -0.0007 | 82.6454
2.5 | 0.4968 | 0.00533 | -0.0006 | 93.2083
3 | 0.5529 | 0.00538 | -0.0005 | 102.7695
3.5 | 0.6088 | 0.0054 | -0.0004 | 112.7407
4 | 0.6642 | 0.0054 | -0.0002 | 123
4.5 | 0.6969 | 0.00423 | 0.0044 | 164.7518
5 | 0.7474 | 0.00417 | 0.0057 | 179.2326
5.5 | 0.8 | 0.00427 | 0.0065 | 187.3536
6 | 0.8544 | 0.00445 | 0.0068 | 192
6.5 | 0.9092 | 0.00473 | 0.0069 | 192.2199
7 | 0.9616 | 0.00522 | 0.0073 | 184.2146
7.5 | 1.0203 | 0.00569 | 0.0062 | 179.3146
8 | 1.0792 | 0.00623 | 0.005 | 173.2263
8.5 | 1.1343 | 0.00697 | 0.0045 | 162.7403
9 | 1.1814 | 0.00772 | 0.0057 | 153.0311
9.5 | 1.2359 | 0.00833 | 0.0053 | 148.3673
10 | 1.2927 | 0.00893 | 0.0043 | 144.7592
10.5 | 1.349 | 0.00952 | 0.0034 | 141.7017
11 | 1.4048 | 0.01009 | 0.0025 | 139.227
11.5 | 1.4595 | 0.0107 | 0.0018 | 136.4019
12 | 1.5133 | 0.01132 | 0.0012 | 133.6837
12.5 | 1.5659 | 0.01199 | 0.0007 | 130.6005
13 | 1.6169 | 0.01276 | 0.0003 | 126.7163
13.5 | 1.6669 | 0.01354 | 0.0001 | 123.1093
14 | 1.7148 | 0.01439 | 0 | 119.1661
14.5 | 1.7459 | 0.01542 | 0.0031 | 113.2231
15 | 1.7489 | 0.01642 | 0.0113 | 106.5104
15.5 | 1.7652 | 0.01802 | 0.015 | 97.9578
16 | 1.7777 | 0.02063 | 0.017 | 86.1706
16.5 | 1.7911 | 0.02393 | 0.0175 | 74.8475
17 | 1.7951 | 0.02863 | 0.017 | 62.7
17.5 | 1.7925 | 0.03428 | 0.0161 | 52.29
18 | 1.7752 | 0.04157 | 0.0148 | 42.7039
18.5 | 1.7526 | 0.04949 | 0.0133 | 35.4132
19 | 1.7272 | 0.05815 | 0.0111 | 29.7025
19.5 | 1.7035 | 0.06691 | 0.0087 | 25.4596
20 | 1.6796 | 0.07599 | 0.0059 | 22.1029

## 133. Re 16M Mach 0.25 (1)
BIGFOIL.COM POLAR EXPORT
NACA35110
NACA35110 |  |  |  | Cl Max: | 1.369 | at alpha= | 12 | deg
JavaFoil+Calcfoil stall+Eppler ext transition |  |  |  | L/D Max: | 140.814 | at alpha= | 8.5 | deg
Re: | 16000000 |  |  | Cd Min: | 0.00772 | at alpha= | 4 | deg
Mach: | 0.25 |  |  | Cl=0 at alpha= | -1.65 | deg
|  |  |  | @ Cl=0.1, Cd= | 0.0087352
|  |  |  | @ Cl=0.4, Cd= | 0.0085254
|  |  |  | @ Cl=0.6, Cd= | 0.01004
alpha (deg) | Cl | Cd | Cm | Cl/Cd
-13.5 | -0.119 | 0.09755 | 0.002 | -1.223
-13 | -0.191 | 0.09292 | 0.002 | -2.06
-12.5 | -0.24 | 0.08781 | 0.002 | -2.739
-12 | -0.282 | 0.08366 | 0.002 | -3.374
-11.5 | -0.319 | 0.07875 | 0.002 | -4.052
-11 | -0.351 | 0.07413 | 0.002 | -4.738
-10.5 | -0.379 | 0.06903 | 0.002 | -5.486
-10 | -0.401 | 0.0648 | 0.002 | -6.189
-9.5 | -0.418 | 0.06073 | 0.003 | -6.878
-9 | -0.429 | 0.05676 | 0.003 | -7.552
-8.5 | -0.434 | 0.05299 | 0.003 | -8.182
-8 | -0.432 | 0.04927 | 0.003 | -8.773
-7.5 | -0.425 | 0.04577 | 0.003 | -9.28
-7 | -0.411 | 0.04248 | 0.003 | -9.682
-6.5 | -0.392 | 0.03893 | 0.003 | -10.063
-6 | -0.367 | 0.03529 | 0.003 | -10.409
-5.5 | -0.342 | 0.02913 | 0.003 | -11.749
-5 | -0.366 | 0.00949 | 0.005 | -38.6
-4.5 | -0.319 | 0.00928 | 0.005 | -34.411
-4 | -0.269 | 0.00905 | 0.005 | -29.688
-3.5 | -0.215 | 0.00879 | 0.004 | -24.472
-3 | -0.159 | 0.00952 | 0.004 | -16.738
-2.5 | -0.101 | 0.00922 | 0.004 | -11.006
-2 | -0.042 | 0.00905 | 0.004 | -4.665
-1.5 | 0.018 | 0.00893 | 0.004 | 2.018
-1 | 0.079 | 0.00878 | 0.004 | 8.988
-0.5 | 0.14 | 0.00865 | 0.003 | 16.233
0 | 0.202 | 0.00856 | 0.003 | 23.602
0.5 | 0.264 | 0.00843 | 0.003 | 31.301
1 | 0.325 | 0.00837 | 0.003 | 38.807
1.5 | 0.386 | 0.00839 | 0.003 | 46.01
2 | 0.447 | 0.00898 | 0.002 | 49.77
2.5 | 0.508 | 0.00902 | 0.002 | 56.325
3 | 0.569 | 0.01006 | 0.002 | 56.566
3.5 | 0.63 | 0.01002 | 0.001 | 62.827
4 | 0.69 | 0.00772 | 0.001 | 89.416
4.5 | 0.75 | 0.00782 | 0.001 | 95.959
5 | 0.81 | 0.00796 | 0 | 101.823
5.5 | 0.87 | 0.00818 | 0 | 106.417
6 | 0.93 | 0.00835 | 0 | 111.364
6.5 | 0.989 | 0.00945 | -0.001 | 104.671
7 | 1.048 | 0.00853 | -0.001 | 122.798
7.5 | 1.105 | 0.00858 | -0.001 | 128.772
8 | 1.158 | 0.00838 | -0.002 | 138.163
8.5 | 1.208 | 0.00858 | -0.002 | 140.814
9 | 1.248 | 0.01035 | -0.003 | 120.57
9.5 | 1.283 | 0.01149 | -0.003 | 111.662
10 | 1.314 | 0.01267 | -0.003 | 103.699
10.5 | 1.337 | 0.01401 | -0.004 | 95.463
11 | 1.355 | 0.01562 | -0.004 | 86.699
11.5 | 1.365 | 0.01749 | -0.005 | 78.047
12 | 1.369 | 0.01963 | -0.005 | 69.752
12.5 | 1.365 | 0.02205 | -0.005 | 61.91
13 | 1.351 | 0.02479 | -0.006 | 54.498
13.5 | 1.325 | 0.0279 | -0.006 | 47.483
14 | 1.289 | 0.03133 | -0.007 | 41.127
14.5 | 1.243 | 0.03518 | -0.007 | 35.331
15 | 1.188 | 0.03944 | -0.008 | 30.122
15.5 | 1.124 | 0.04421 | -0.008 | 25.431
16 | 1.053 | 0.0494 | -0.008 | 21.306
16.5 | 0.973 | 0.05559 | -0.009 | 17.51
17 | 0.889 | 0.06236 | -0.009 | 14.251

## 134. Re 16M Mach 0.25 (2)
BIGFOIL.COM POLAR EXPORT
NACA35110
NACA35110 |  |  |  | Cl Max: | 1.7516 | at alpha= | 15.5 | deg
XFOIL ncrit=9 |  |  |  | L/D Max: | 197.469 | at alpha= | 6.5 | deg
Re: | 16000000 |  |  | Cd Min: | 0.17669 | at alpha= | -16 | deg
Mach: | 0.25 |  |  | Cl=0 at alpha= | -1.9247 | deg
|  |  |  | @ Cl=0.1, Cd= | 0.0054879
|  |  |  | @ Cl=0.4, Cd= | 0.0053404
|  |  |  | @ Cl=0.6, Cd= | 0.0054277
alpha (deg) | Cl | Cd | Cm | Cl/Cd
-16 | -0.531 | 0.17669 | 0.0203 | -3.0053
-15.5 | -0.5355 | 0.16266 | 0.0143 | -3.2921
-15 | -0.5161 | 0.15731 | 0.0113 | -3.2808
-14.5 | -0.5019 | 0.15037 | 0.0077 | -3.3378
-14 | -0.5073 | 0.13793 | 0.0018 | -3.678
-13.5 | -0.5524 | 0.1174 | -0.0092 | -4.7053
-13 | -0.5511 | 0.1089 | -0.0138 | -5.0606
-12.5 | -0.577 | 0.09604 | -0.0213 | -6.0079
-12 | -0.6311 | 0.08056 | -0.0313 | -7.8339
-11.5 | -0.6795 | 0.07019 | -0.039 | -9.6809
-11 | -1.0395 | 0.01664 | -0.0319 | -62.47
-10.5 | -0.9958 | 0.01369 | -0.0281 | -72.7392
-10 | -0.9426 | 0.01212 | -0.025 | -77.7723
-9.5 | -0.8855 | 0.01115 | -0.0225 | -79.417
-9 | -0.8277 | 0.01028 | -0.0202 | -80.5156
-8.5 | -0.7691 | 0.00958 | -0.0182 | -80.2818
-8 | -0.7111 | 0.0088 | -0.0162 | -80.8068
-7.5 | -0.6524 | 0.00821 | -0.0145 | -79.4641
-7 | -0.5934 | 0.00775 | -0.013 | -76.5677
-6.5 | -0.5344 | 0.0074 | -0.0116 | -72.2162
-6 | -0.4753 | 0.0071 | -0.0103 | -66.9437
-5.5 | -0.4163 | 0.00687 | -0.0092 | -60.5968
-5 | -0.358 | 0.00658 | -0.0081 | -54.4073
-4.5 | -0.2998 | 0.00633 | -0.007 | -47.3618
-4 | -0.2415 | 0.00616 | -0.0061 | -39.2045
-3.5 | -0.1829 | 0.00601 | -0.0053 | -30.4326
-3 | -0.1252 | 0.00585 | -0.0045 | -21.4017
-2.5 | -0.0667 | 0.00573 | -0.0039 | -11.6405
-2 | -0.0088 | 0.00563 | -0.0033 | -1.5631
-1.5 | 0.0496 | 0.00554 | -0.0028 | 8.9531
-1 | 0.1076 | 0.00548 | -0.0023 | 19.635
-0.5 | 0.166 | 0.00542 | -0.002 | 30.6273
0 | 0.2241 | 0.00539 | -0.0016 | 41.577
0.5 | 0.2824 | 0.00535 | -0.0013 | 52.785
1 | 0.3406 | 0.00535 | -0.0011 | 63.6636
1.5 | 0.3989 | 0.00534 | -0.0009 | 74.7004
2 | 0.457 | 0.00536 | -0.0007 | 85.2612
2.5 | 0.5151 | 0.00537 | -0.0005 | 95.9218
3 | 0.5733 | 0.0054 | -0.0004 | 106.1667
3.5 | 0.6311 | 0.00546 | -0.0002 | 115.5861
4 | 0.6888 | 0.00546 | 0 | 126.1538
4.5 | 0.7219 | 0.00429 | 0.0051 | 168.2751
5 | 0.7743 | 0.00423 | 0.0066 | 183.0496
5.5 | 0.8292 | 0.00433 | 0.0074 | 191.5012
6 | 0.886 | 0.00453 | 0.0079 | 195.585
6.5 | 0.9439 | 0.00478 | 0.008 | 197.4686
7 | 0.9985 | 0.00528 | 0.0087 | 189.1098
7.5 | 1.06 | 0.00582 | 0.0078 | 182.1306
8 | 1.1222 | 0.00642 | 0.0066 | 174.7975
8.5 | 1.1794 | 0.00724 | 0.0065 | 162.9006
9.5 | 1.2858 | 0.00879 | 0.0079 | 146.2799
10 | 1.3456 | 0.00947 | 0.0073 | 142.0908
10.5 | 1.4044 | 0.01019 | 0.0069 | 137.8214
11 | 1.463 | 0.01087 | 0.0065 | 134.5906
11.5 | 1.5204 | 0.01158 | 0.0063 | 131.2953
12 | 1.5766 | 0.01236 | 0.0063 | 127.5566
12.5 | 1.63 | 0.01332 | 0.0066 | 122.3724
13 | 1.6827 | 0.01425 | 0.007 | 118.0842
13.5 | 1.7246 | 0.01548 | 0.009 | 111.4083
14 | 1.7227 | 0.01677 | 0.0182 | 102.7251
14.5 | 1.7364 | 0.01902 | 0.0219 | 91.2934
15 | 1.7487 | 0.02257 | 0.0231 | 77.479
15.5 | 1.7516 | 0.02781 | 0.0227 | 62.9845
16 | 1.7428 | 0.03448 | 0.0217 | 50.5452
16.5 | 1.73 | 0.04147 | 0.0206 | 41.7169
17 | 1.7025 | 0.04997 | 0.0191 | 34.0704
17.5 | 1.6742 | 0.05891 | 0.0171 | 28.4196
18 | 1.6459 | 0.06826 | 0.0145 | 24.1122
18.5 | 1.6202 | 0.07766 | 0.0116 | 20.8627
19 | 1.5989 | 0.08668 | 0.0086 | 18.446
19.5 | 1.5747 | 0.09634 | 0.0051 | 16.3452
20 | 1.5552 | 0.10564 | 0.0015 | 14.7217

## 135. Re 16M Mach 0.50 (1)
BIGFOIL.COM POLAR EXPORT
NACA35110
NACA35110 |  |  |  | Cl Max: | 1.289 | at alpha= | 9.5 | deg
JavaFoil+Calcfoil stall+Eppler ext transition |  |  |  | L/D Max: | 136.126 | at alpha= | 6.5 | deg
Re: | 16000000 |  |  | Cd Min: | 0.00768 | at alpha= | 4 | deg
Mach: | 0.5 |  |  | Cl=0 at alpha= | -1.6515 | deg
|  |  |  | @ Cl=0.1, Cd= | 0.0088659
|  |  |  | @ Cl=0.4, Cd= | 0.0090654
|  |  |  | @ Cl=0.6, Cd= | 0.0090043
alpha (deg) | Cl | Cd | Cm | Cl/Cd
-20 | -0.976 | 0.1489 | 0.001 | -6.553
-19.5 | -0.946 | 0.16678 | 0.001 | -5.672
-19 | -0.922 | 0.14861 | 0.001 | -6.201
-18.5 | -0.897 | 0.13423 | 0.001 | -6.686
-18 | -0.873 | 0.12516 | 0.002 | -6.973
-17.5 | -0.843 | 0.13624 | 0.002 | -6.188
-17 | -0.819 | 0.12253 | 0.002 | -6.68
-16.5 | -0.794 | 0.1129 | 0.002 | -7.031
-16 | -0.77 | 0.10228 | 0.002 | -7.527
-15.5 | -0.74 | 0.10816 | 0.002 | -6.839
-15 | -0.715 | 0.09775 | 0.002 | -7.317
-14.5 | -0.691 | 0.09008 | 0.003 | -7.667
-14 | -0.662 | 0.0912 | 0.003 | -7.257
-13.5 | -0.636 | 0.08276 | 0.003 | -7.69
-13 | -0.613 | 0.0748 | 0.003 | -8.195
-12.5 | -0.589 | 0.06775 | 0.003 | -8.7
-12 | -0.557 | 0.07322 | 0.003 | -7.602
-11.5 | -0.532 | 0.06668 | 0.003 | -7.978
-11 | -0.508 | 0.06039 | 0.003 | -8.405
-10.5 | -0.477 | 0.06333 | 0.003 | -7.531
-10 | -0.451 | 0.05853 | 0.003 | -7.708
-9.5 | -0.427 | 0.05256 | 0.003 | -8.118
-9 | -0.397 | 0.05435 | 0.003 | -7.303
-8.5 | -0.371 | 0.05085 | 0.003 | -7.29
-8 | -0.343 | 0.05045 | 0.003 | -6.799
-7.5 | -0.317 | 0.04683 | 0.003 | -6.761
-7 | -0.29 | 0.04338 | 0.003 | -6.695
-6.5 | -0.262 | 0.04329 | 0.003 | -6.061
-6 | -0.236 | 0.03993 | 0.003 | -5.912
-5.5 | -0.208 | 0.03952 | 0.003 | -5.276
-5 | -0.181 | 0.03876 | 0.003 | -4.675
-4.5 | -0.154 | 0.03702 | 0.003 | -4.167
-4 | -0.203 | 0.03413 | 0.003 | -5.936
-3.5 | -0.18 | 0.02965 | 0.003 | -6.073
-3 | -0.169 | 0.00952 | 0.005 | -17.773
-2.5 | -0.11 | 0.00919 | 0.005 | -11.985
-2 | -0.046 | 0.00902 | 0.004 | -5.137
-1.5 | 0.02 | 0.00886 | 0.004 | 2.248
-1 | 0.088 | 0.00876 | 0.004 | 10.011
-0.5 | 0.156 | 0.00936 | 0.004 | 16.705
0 | 0.225 | 0.00926 | 0.004 | 24.32
0.5 | 0.294 | 0.00916 | 0.003 | 32.143
1 | 0.363 | 0.00906 | 0.003 | 40.039
1.5 | 0.431 | 0.00907 | 0.003 | 47.486
2 | 0.499 | 0.00911 | 0.003 | 54.757
2.5 | 0.567 | 0.00863 | 0.002 | 65.697
3 | 0.634 | 0.00939 | 0.002 | 67.558
3.5 | 0.702 | 0.00944 | 0.002 | 74.332
4 | 0.769 | 0.00768 | 0.001 | 100.065
4.5 | 0.836 | 0.00788 | 0.001 | 106.049
5 | 0.902 | 0.00815 | 0.001 | 110.591
5.5 | 0.968 | 0.00812 | 0 | 119.177
6 | 1.032 | 0.00818 | 0 | 126.223
6.5 | 1.096 | 0.00805 | -0.001 | 136.126
7 | 1.158 | 0.00886 | -0.001 | 130.623
7.5 | 1.212 | 0.0096 | -0.001 | 126.234
8 | 1.254 | 0.01086 | -0.002 | 115.416
8.5 | 1.271 | 0.01458 | -0.002 | 87.223
9 | 1.287 | 0.01764 | -0.003 | 72.961
9.5 | 1.289 | 0.0206 | -0.003 | 62.571
10 | 1.261 | 0.02407 | -0.004 | 52.397
10.5 | 1.139 | 0.02855 | -0.004 | 39.886
11 | 0.776 | 0.03393 | -0.004 | 22.878
11.5 | 0.804 | 0.03601 | -0.005 | 22.334
12 | 0.831 | 0.03945 | -0.005 | 21.057
12.5 | 0.857 | 0.04323 | -0.006 | 19.821
13 | 0.883 | 0.04694 | -0.006 | 18.814
13.5 | 0.91 | 0.05054 | -0.007 | 18.003
14 | 0.937 | 0.05416 | -0.007 | 17.293
14.5 | 0.959 | 0.06179 | -0.007 | 15.527

## 136. Re 16M Mach 0.50 (2)
BIGFOIL.COM POLAR EXPORT
NACA35110
NACA35110 |  |  |  | Cl Max: | 1.6984 | at alpha= | 11.5 | deg
XFOIL ncrit=9 |  |  |  | L/D Max: | 212.462 | at alpha= | 6.5 | deg
Re: | 16000000 |  |  | Cd Min: | 0.26787 | at alpha= | -20 | deg
Mach: | 0.5 |  |  | Cl=0 at alpha= | -1.9647 | deg
|  |  |  | @ Cl=0.1, Cd= | 0.0056753
|  |  |  | @ Cl=0.4, Cd= | 0.0054898
|  |  |  | @ Cl=0.6, Cd= | 0.00555
alpha (deg) | Cl | Cd | Cm | Cl/Cd
-20 | -0.7787 | 0.26787 | 0.0861 | -2.907
-19.5 | -0.7564 | 0.26006 | 0.0814 | -2.9086
-19 | -0.7254 | 0.24974 | 0.0732 | -2.9046
-18.5 | -0.6881 | 0.23749 | 0.0625 | -2.8974
-17.5 | -0.6108 | 0.21871 | 0.0426 | -2.7927
-17 | -0.589 | 0.21184 | 0.0386 | -2.7804
-16.5 | -0.5686 | 0.20389 | 0.0345 | -2.7888
-16 | -0.548 | 0.196 | 0.0304 | -2.7959
-15.5 | -0.5269 | 0.18859 | 0.0264 | -2.7939
-15 | -0.5073 | 0.18045 | 0.0222 | -2.8113
-14.5 | -0.49 | 0.17151 | 0.0179 | -2.857
-14 | -0.4714 | 0.16339 | 0.0137 | -2.8851
-13.5 | -0.4523 | 0.15574 | 0.0096 | -2.9042
-13 | -0.4315 | 0.14882 | 0.0059 | -2.8995
-12.5 | -0.4148 | 0.1407 | 0.0018 | -2.9481
-12 | -0.3955 | 0.13373 | -0.0018 | -2.9575
-11.5 | -0.386 | 0.12431 | -0.0064 | -3.1051
-11 | -0.3722 | 0.1165 | -0.0103 | -3.1948
-10.5 | -0.3521 | 0.11037 | -0.0134 | -3.1902
-10 | -0.3405 | 0.1028 | -0.0171 | -3.3123
-9.5 | -0.3364 | 0.09419 | -0.0214 | -3.5715
-9 | -0.3189 | 0.08856 | -0.024 | -3.6009
-8.5 | -0.3251 | 0.07958 | -0.0284 | -4.0852
-8 | -0.324 | 0.07272 | -0.0317 | -4.4554
-7.5 | -0.3408 | 0.06615 | -0.035 | -5.1519
-7 | -0.3494 | 0.06043 | -0.0344 | -5.7819
-6 | -0.3497 | 0.0435 | -0.0356 | -8.0391
-5.5 | -0.3306 | 0.03588 | -0.0335 | -9.214
-5 | -0.3256 | 0.02508 | -0.0287 | -12.9825
-4.5 | -0.3337 | 0.01189 | -0.0213 | -28.0656
-4 | -0.2817 | 0.00742 | -0.0171 | -37.965
-3.5 | -0.212 | 0.00664 | -0.0139 | -31.9277
-3 | -0.1421 | 0.00626 | -0.0114 | -22.6997
-2.5 | -0.0732 | 0.00603 | -0.0092 | -12.1393
-2 | -0.0048 | 0.00584 | -0.0075 | -0.82192
-1.5 | 0.0631 | 0.00573 | -0.006 | 11.0122
-1 | 0.1306 | 0.00563 | -0.0048 | 23.1972
-0.5 | 0.1977 | 0.00556 | -0.0037 | 35.5576
0 | 0.2648 | 0.00552 | -0.0029 | 47.971
0.5 | 0.3318 | 0.00548 | -0.0022 | 60.5474
1 | 0.3986 | 0.00549 | -0.0015 | 72.6047
1.5 | 0.4657 | 0.00548 | -0.001 | 84.9818
2 | 0.5325 | 0.00553 | -0.0004 | 96.2929
2.5 | 0.6001 | 0.00555 | 0.0001 | 108.1261
3 | 0.667 | 0.00563 | 0.0006 | 118.4725
3.5 | 0.7348 | 0.00567 | 0.0012 | 129.5944
4 | 0.8019 | 0.00576 | 0.002 | 139.2188
4.5 | 0.8387 | 0.00459 | 0.0086 | 182.7233
5 | 0.8986 | 0.00457 | 0.0112 | 196.6302
5.5 | 0.9636 | 0.00473 | 0.013 | 203.7209
6 | 1.0326 | 0.00492 | 0.0141 | 209.878
6.5 | 1.1048 | 0.0052 | 0.0148 | 212.4615
7 | 1.1743 | 0.00566 | 0.0162 | 207.4735
7.5 | 1.2517 | 0.00637 | 0.0159 | 196.4992
8 | 1.3275 | 0.00737 | 0.0161 | 180.1221
8.5 | 1.3873 | 0.00891 | 0.0187 | 155.7015
9 | 1.4463 | 0.01027 | 0.022 | 140.8277
9.5 | 1.5167 | 0.01157 | 0.0235 | 131.089
10 | 1.587 | 0.0128 | 0.0253 | 123.9844
10.5 | 1.6502 | 0.01431 | 0.0281 | 115.318
11 | 1.6974 | 0.0167 | 0.0307 | 101.6407
11.5 | 1.6984 | 0.02171 | 0.0336 | 78.2312
12 | 1.6766 | 0.0298 | 0.0335 | 56.2617
12.5 | 1.6335 | 0.03879 | 0.0338 | 42.1114
13 | 1.5818 | 0.04849 | 0.033 | 32.6212
13.5 | 1.5406 | 0.05784 | 0.0315 | 26.6355
14 | 1.499 | 0.06802 | 0.0288 | 22.0376
14.5 | 1.4625 | 0.07826 | 0.0257 | 18.6877
15 | 1.4262 | 0.08896 | 0.0218 | 16.0319
15.5 | 1.3952 | 0.09957 | 0.0177 | 14.0123
16 | 1.3632 | 0.1108 | 0.0128 | 12.3032
16.5 | 1.3354 | 0.12202 | 0.0075 | 10.9441

## 137. Re 18M Mach 0.00 (1)
BIGFOIL.COM POLAR EXPORT
NACA35110
NACA35110 |  |  |  | Cl Max: | 1.411 | at alpha= | 13 | deg
JavaFoil+Calcfoil stall+Eppler ext transition |  |  |  | L/D Max: | 136.809 | at alpha= | 8.5 | deg
Re: | 18000000 |  |  | Cd Min: | 0.00748 | at alpha= | 4 | deg
Mach: | 0 |  |  | Cl=0 at alpha= | -1.6465 | deg
|  |  |  | @ Cl=0.1, Cd= | 0.0084532
|  |  |  | @ Cl=0.4, Cd= | 0.0087459
|  |  |  | @ Cl=0.6, Cd= | 0.0097034
alpha (deg) | Cl | Cd | Cm | Cl/Cd
-16 | -0.439 | 0.1172 | 0.002 | -3.749
-15.5 | -0.453 | 0.11107 | 0.002 | -4.075
-15 | -0.465 | 0.10642 | 0.002 | -4.372
-14.5 | -0.478 | 0.10061 | 0.002 | -4.747
-14 | -0.489 | 0.09539 | 0.002 | -5.127
-13.5 | -0.5 | 0.0905 | 0.002 | -5.521
-13 | -0.509 | 0.08574 | 0.002 | -5.934
-12.5 | -0.517 | 0.08078 | 0.002 | -6.397
-12 | -0.523 | 0.07632 | 0.002 | -6.851
-11.5 | -0.527 | 0.07156 | 0.002 | -7.365
-11 | -0.529 | 0.06732 | 0.002 | -7.855
-10.5 | -0.528 | 0.06323 | 0.003 | -8.35
-10 | -0.524 | 0.05917 | 0.003 | -8.863
-9.5 | -0.518 | 0.05538 | 0.003 | -9.35
-9 | -0.508 | 0.05173 | 0.003 | -9.817
-8.5 | -0.495 | 0.04822 | 0.003 | -10.257
-8 | -0.478 | 0.04499 | 0.003 | -10.618
-7.5 | -0.458 | 0.04139 | 0.003 | -11.065
-7 | -0.436 | 0.03742 | 0.003 | -11.638
-6.5 | -0.493 | 0.00973 | 0.005 | -50.62
-6 | -0.453 | 0.00957 | 0.005 | -47.358
-5.5 | -0.41 | 0.00931 | 0.005 | -44.037
-5 | -0.364 | 0.00908 | 0.005 | -40.104
-4.5 | -0.315 | 0.00887 | 0.004 | -35.525
-4 | -0.264 | 0.00959 | 0.004 | -27.504
-3.5 | -0.21 | 0.00935 | 0.004 | -22.498
-3 | -0.155 | 0.00913 | 0.004 | -17.008
-2.5 | -0.099 | 0.00889 | 0.004 | -11.107
-2 | -0.041 | 0.00868 | 0.004 | -4.722
-1.5 | 0.017 | 0.0086 | 0.004 | 2.032
-1 | 0.077 | 0.0085 | 0.004 | 9.011
-0.5 | 0.136 | 0.00838 | 0.003 | 16.236
0 | 0.196 | 0.00829 | 0.003 | 23.616
0.5 | 0.255 | 0.00817 | 0.003 | 31.261
1 | 0.315 | 0.00902 | 0.003 | 34.913
1.5 | 0.374 | 0.00879 | 0.002 | 42.554
2 | 0.433 | 0.00869 | 0.002 | 49.827
2.5 | 0.492 | 0.00984 | 0.002 | 50.026
3 | 0.551 | 0.00972 | 0.002 | 56.677
3.5 | 0.61 | 0.0097 | 0.001 | 62.9
4 | 0.669 | 0.00748 | 0.001 | 89.339
4.5 | 0.727 | 0.00761 | 0.001 | 95.56
5 | 0.786 | 0.00772 | 0 | 101.727
5.5 | 0.844 | 0.00854 | 0 | 98.772
6 | 0.902 | 0.0087 | 0 | 103.643
6.5 | 0.959 | 0.0094 | -0.001 | 102.089
7 | 1.017 | 0.00936 | -0.001 | 108.585
7.5 | 1.072 | 0.00851 | -0.001 | 126.046
8 | 1.126 | 0.00861 | -0.002 | 130.682
8.5 | 1.176 | 0.0086 | -0.002 | 136.809
9 | 1.222 | 0.00945 | -0.002 | 129.264
9.5 | 1.264 | 0.01023 | -0.003 | 123.524
10 | 1.301 | 0.01098 | -0.003 | 118.485
10.5 | 1.332 | 0.0118 | -0.004 | 112.872
11 | 1.358 | 0.01284 | -0.004 | 105.718
11.5 | 1.379 | 0.01411 | -0.005 | 97.72
12 | 1.395 | 0.01558 | -0.005 | 89.508
12.5 | 1.406 | 0.01726 | -0.005 | 81.47
13 | 1.411 | 0.01925 | -0.006 | 73.316
13.5 | 1.409 | 0.02144 | -0.006 | 65.702
14 | 1.401 | 0.02398 | -0.007 | 58.446
14.5 | 1.389 | 0.02667 | -0.007 | 52.069
15 | 1.371 | 0.02969 | -0.008 | 46.177
15.5 | 1.349 | 0.03284 | -0.008 | 41.082
16 | 1.323 | 0.03627 | -0.008 | 36.47
16.5 | 1.293 | 0.04002 | -0.009 | 32.307
17 | 1.259 | 0.04408 | -0.009 | 28.575
17.5 | 1.223 | 0.0486 | -0.01 | 25.169
18 | 1.185 | 0.05349 | -0.01 | 22.148

## 138. Re 18M Mach 0.00 (2)
BIGFOIL.COM POLAR EXPORT
NACA35110
NACA35110 |  |  |  | Cl Max: | 1.8199 | at alpha= | 17.5 | deg
XFOIL ncrit=9 |  |  |  | L/D Max: | 193.599 | at alpha= | 6 | deg
Re: | 18000000 |  |  | Cd Min: | 0.06651 | at alpha= | 20 | deg
Mach: | 0 |  |  | Cl=0 at alpha= | -1.908 | deg
|  |  |  | @ Cl=0.1, Cd= | 0.0053615
|  |  |  | @ Cl=0.4, Cd= | 0.00524
|  |  |  | @ Cl=0.6, Cd= | 0.005335
alpha (deg) | Cl | Cd | Cm | Cl/Cd
-18 | -1.5977 | 0.02767 | -0.0403 | -57.7412
-17.5 | -1.5759 | 0.02432 | -0.0367 | -64.7985
-17 | -1.548 | 0.02175 | -0.0332 | -71.1724
-16.5 | -1.5136 | 0.01992 | -0.0302 | -75.9839
-16 | -1.4794 | 0.01796 | -0.027 | -82.3719
-15.5 | -1.4441 | 0.01602 | -0.0238 | -90.1436
-15 | -1.3927 | 0.01489 | -0.0234 | -93.5326
-14.5 | -1.3371 | 0.01386 | -0.0239 | -96.4719
-14 | -1.2917 | 0.01307 | -0.0219 | -98.8294
-13.5 | -1.2438 | 0.01244 | -0.0203 | -99.9839
-13 | -1.1947 | 0.01185 | -0.0188 | -100.8186
-12.5 | -1.1445 | 0.01133 | -0.0175 | -101.015
-12 | -1.0938 | 0.01081 | -0.0163 | -101.1841
-11.5 | -1.0423 | 0.01037 | -0.0151 | -100.5111
-11 | -0.9903 | 0.00995 | -0.0141 | -99.5276
-10.5 | -0.938 | 0.00953 | -0.013 | -98.426
-10 | -0.8851 | 0.00913 | -0.0121 | -96.9441
-9.5 | -0.8318 | 0.00878 | -0.0113 | -94.738
-9 | -0.7785 | 0.00839 | -0.0104 | -92.789
-8.5 | -0.7253 | 0.00792 | -0.0095 | -91.5783
-8 | -0.6715 | 0.00758 | -0.0087 | -88.5884
-7.5 | -0.6171 | 0.00732 | -0.008 | -84.3033
-7 | -0.5623 | 0.00708 | -0.0074 | -79.4209
-6.5 | -0.5075 | 0.00687 | -0.0068 | -73.8719
-6 | -0.4525 | 0.00667 | -0.0062 | -67.8411
-5.5 | -0.3977 | 0.00644 | -0.0055 | -61.7547
-5 | -0.343 | 0.00623 | -0.0049 | -55.0562
-4.5 | -0.2877 | 0.00606 | -0.0044 | -47.4752
-4 | -0.2323 | 0.00595 | -0.0039 | -39.042
-3.5 | -0.1769 | 0.00579 | -0.0035 | -30.5527
-3 | -0.1216 | 0.00567 | -0.003 | -21.4462
-2.5 | -0.0658 | 0.00558 | -0.0027 | -11.7921
-2 | -0.0103 | 0.00549 | -0.0023 | -1.8761
-1.5 | 0.0457 | 0.00542 | -0.002 | 8.4317
-1 | 0.1014 | 0.00536 | -0.0017 | 18.9179
-0.5 | 0.1575 | 0.0053 | -0.0015 | 29.717
0 | 0.2134 | 0.00527 | -0.0012 | 40.4934
0.5 | 0.2694 | 0.00525 | -0.0011 | 51.3143
1 | 0.3255 | 0.00524 | -0.0009 | 62.1183
1.5 | 0.3815 | 0.00524 | -0.0008 | 72.8053
2 | 0.4375 | 0.00524 | -0.0007 | 83.4924
2.5 | 0.4932 | 0.00527 | -0.0006 | 93.5863
3 | 0.5492 | 0.00528 | -0.0005 | 104.0152
3.5 | 0.6046 | 0.00534 | -0.0004 | 113.221
4 | 0.6601 | 0.00535 | -0.0003 | 123.3832
5 | 0.7445 | 0.00418 | 0.0051 | 178.11
5.5 | 0.7964 | 0.00423 | 0.0059 | 188.2742
6 | 0.8499 | 0.00439 | 0.0063 | 193.5991
6.5 | 0.9023 | 0.00471 | 0.0068 | 191.5711
7 | 0.9527 | 0.00516 | 0.0076 | 184.6318
7.5 | 1.0103 | 0.0056 | 0.0066 | 180.4107
8 | 1.0678 | 0.00619 | 0.0056 | 172.504
8.5 | 1.1246 | 0.00691 | 0.0045 | 162.7496
9 | 1.1747 | 0.00756 | 0.005 | 155.3836
9.5 | 1.2251 | 0.00811 | 0.0054 | 151.0604
10 | 1.2812 | 0.00869 | 0.0044 | 147.4338
10.5 | 1.3371 | 0.00922 | 0.0034 | 145.0217
11 | 1.3924 | 0.00976 | 0.0025 | 142.6639
11.5 | 1.4468 | 0.01033 | 0.0016 | 140.0581
12 | 1.5001 | 0.01092 | 0.0009 | 137.3718
12.5 | 1.5525 | 0.01154 | 0.0003 | 134.5321
13 | 1.6034 | 0.01224 | -0.0002 | 130.9967
13.5 | 1.6535 | 0.01295 | -0.0006 | 127.6834
14 | 1.7019 | 0.01371 | -0.0009 | 124.1357
14.5 | 1.7469 | 0.01468 | -0.0008 | 118.9986
15 | 1.7683 | 0.01556 | 0.0041 | 113.644
15.5 | 1.7757 | 0.01661 | 0.0109 | 106.9055
16 | 1.7898 | 0.01845 | 0.0142 | 97.0081
16.5 | 1.8054 | 0.0209 | 0.0157 | 86.3828
17 | 1.8146 | 0.02454 | 0.0161 | 73.9446
17.5 | 1.8199 | 0.02904 | 0.0156 | 62.6687
18 | 1.8124 | 0.03512 | 0.0146 | 51.6059
18.5 | 1.799 | 0.04193 | 0.0134 | 42.9048
19 | 1.7792 | 0.0495 | 0.0119 | 35.9434
19.5 | 1.7579 | 0.05759 | 0.0099 | 30.5244
20 | 1.7325 | 0.06651 | 0.0074 | 26.0487

## 139. Re 18M Mach 0.10 (1)
BIGFOIL.COM POLAR EXPORT
NACA35110
NACA35110 |  |  |  | Cl Max: | 1.405 | at alpha= | 13 | deg
JavaFoil+Calcfoil stall+Eppler ext transition |  |  |  | L/D Max: | 135.673 | at alpha= | 8.5 | deg
Re: | 18000000 |  |  | Cd Min: | 0.00749 | at alpha= | 4 | deg
Mach: | 0.1 |  |  | Cl=0 at alpha= | -1.6525 | deg
|  |  |  | @ Cl=0.1, Cd= | 0.0084478
|  |  |  | @ Cl=0.4, Cd= | 0.0087656
|  |  |  | @ Cl=0.6, Cd= | 0.00975
alpha (deg) | Cl | Cd | Cm | Cl/Cd
-15.5 | -0.41 | 0.11268 | 0.002 | -3.637
-15 | -0.425 | 0.10798 | 0.002 | -3.935
-14.5 | -0.44 | 0.10197 | 0.002 | -4.314
-14 | -0.454 | 0.09636 | 0.002 | -4.712
-13.5 | -0.467 | 0.09162 | 0.002 | -5.1
-13 | -0.48 | 0.08648 | 0.002 | -5.545
-12.5 | -0.49 | 0.08198 | 0.002 | -5.979
-12 | -0.499 | 0.07714 | 0.002 | -6.47
-11.5 | -0.506 | 0.07245 | 0.002 | -6.986
-11 | -0.511 | 0.06836 | 0.002 | -7.47
-10.5 | -0.513 | 0.06407 | 0.003 | -8.002
-10 | -0.512 | 0.05989 | 0.003 | -8.542
-9.5 | -0.507 | 0.05605 | 0.003 | -9.05
-9 | -0.5 | 0.05235 | 0.003 | -9.541
-8.5 | -0.488 | 0.04902 | 0.003 | -9.954
-8 | -0.473 | 0.04558 | 0.003 | -10.373
-7.5 | -0.454 | 0.04223 | 0.003 | -10.753
-7 | -0.433 | 0.03823 | 0.003 | -11.318
-6.5 | -0.409 | 0.03322 | 0.003 | -12.308
-6 | -0.453 | 0.00956 | 0.005 | -47.382
-5.5 | -0.41 | 0.00935 | 0.005 | -43.862
-5 | -0.365 | 0.00913 | 0.005 | -39.929
-4.5 | -0.316 | 0.00893 | 0.005 | -35.355
-4 | -0.265 | 0.0087 | 0.004 | -30.417
-3.5 | -0.211 | 0.00939 | 0.004 | -22.484
-3 | -0.156 | 0.00917 | 0.004 | -17.003
-2.5 | -0.099 | 0.00892 | 0.004 | -11.116
-2 | -0.041 | 0.00875 | 0.004 | -4.707
-1.5 | 0.018 | 0.00866 | 0.004 | 2.028
-1 | 0.077 | 0.00849 | 0.004 | 9.063
-0.5 | 0.137 | 0.00838 | 0.003 | 16.315
0 | 0.197 | 0.00829 | 0.003 | 23.733
0.5 | 0.257 | 0.0082 | 0.003 | 31.297
1 | 0.316 | 0.00906 | 0.003 | 34.937
1.5 | 0.376 | 0.00879 | 0.002 | 42.741
2 | 0.435 | 0.00873 | 0.002 | 49.854
2.5 | 0.495 | 0.00988 | 0.002 | 50.083
3 | 0.554 | 0.00975 | 0.002 | 56.814
3.5 | 0.613 | 0.00975 | 0.001 | 62.873
4 | 0.672 | 0.00749 | 0.001 | 89.705
4.5 | 0.731 | 0.00767 | 0.001 | 95.253
5 | 0.789 | 0.00778 | 0 | 101.521
5.5 | 0.848 | 0.00858 | 0 | 98.757
6 | 0.906 | 0.00872 | 0 | 103.945
6.5 | 0.964 | 0.00945 | -0.001 | 102.036
7 | 1.022 | 0.00943 | -0.001 | 108.378
7.5 | 1.077 | 0.00857 | -0.001 | 125.645
8 | 1.131 | 0.0087 | -0.002 | 129.933
8.5 | 1.181 | 0.00871 | -0.002 | 135.673
9 | 1.227 | 0.00957 | -0.002 | 128.215
9.5 | 1.267 | 0.01037 | -0.003 | 122.23
10 | 1.304 | 0.01116 | -0.003 | 116.86
10.5 | 1.334 | 0.01204 | -0.004 | 110.823
11 | 1.359 | 0.01315 | -0.004 | 103.301
11.5 | 1.378 | 0.01448 | -0.005 | 95.213
12 | 1.393 | 0.01605 | -0.005 | 86.751
12.5 | 1.402 | 0.01783 | -0.005 | 78.64
13 | 1.405 | 0.01988 | -0.006 | 70.683
13.5 | 1.4 | 0.02223 | -0.006 | 62.984
14 | 1.389 | 0.0248 | -0.007 | 56.024
14.5 | 1.373 | 0.02771 | -0.007 | 49.556
15 | 1.352 | 0.03078 | -0.008 | 43.907
15.5 | 1.325 | 0.03422 | -0.008 | 38.722
16 | 1.294 | 0.03786 | -0.008 | 34.185
16.5 | 1.259 | 0.04174 | -0.009 | 30.171
17 | 1.221 | 0.04602 | -0.009 | 26.529
17.5 | 1.18 | 0.05087 | -0.01 | 23.188
18 | 1.136 | 0.05612 | -0.01 | 20.239

## 140. Re 18M Mach 0.10 (2)
BIGFOIL.COM POLAR EXPORT
NACA35110
NACA35110 |  |  |  | Cl Max: | 1.8074 | at alpha= | 17 | deg
XFOIL ncrit=9 |  |  |  | L/D Max: | 194.432 | at alpha= | 6 | deg
Re: | 18000000 |  |  | Cd Min: | 0.07279 | at alpha= | 20 | deg
Mach: | 0.1 |  |  | Cl=0 at alpha= | -1.9103 | deg
|  |  |  | @ Cl=0.1, Cd= | 0.0053629
|  |  |  | @ Cl=0.4, Cd= | 0.00524
|  |  |  | @ Cl=0.6, Cd= | 0.0053307
alpha (deg) | Cl | Cd | Cm | Cl/Cd
-16 | -1.4682 | 0.02322 | -0.0351 | -63.23
-15.5 | -1.4418 | 0.01985 | -0.0311 | -72.6348
-14.5 | -1.3462 | 0.01584 | -0.029 | -84.9874
-14 | -1.3042 | 0.01439 | -0.0262 | -90.6324
-12.5 | -1.158 | 0.01188 | -0.0204 | -97.4747
-12 | -1.1066 | 0.01127 | -0.0188 | -98.1899
-11.5 | -1.0543 | 0.01075 | -0.0174 | -98.0744
-11 | -1.0014 | 0.01027 | -0.0161 | -97.5073
-10.5 | -0.9483 | 0.00979 | -0.0149 | -96.8641
-10 | -0.8945 | 0.00935 | -0.0137 | -95.6684
-9.5 | -0.8403 | 0.00897 | -0.0127 | -93.6789
-8.5 | -0.732 | 0.00809 | -0.0107 | -90.4821
-8 | -0.6775 | 0.0077 | -0.0097 | -87.987
-7.5 | -0.6226 | 0.00739 | -0.0089 | -84.249
-7 | -0.5672 | 0.00714 | -0.0081 | -79.4398
-5.5 | -0.4006 | 0.00649 | -0.0061 | -61.7257
-5 | -0.3454 | 0.00626 | -0.0053 | -55.1757
-4.5 | -0.2897 | 0.00608 | -0.0047 | -47.648
-3.5 | -0.1779 | 0.00581 | -0.0037 | -30.6196
-3 | -0.1223 | 0.00568 | -0.0032 | -21.5317
-2.5 | -0.066 | 0.00559 | -0.0028 | -11.8068
-2 | -0.0101 | 0.00549 | -0.0024 | -1.8397
-1.5 | 0.0462 | 0.00543 | -0.0021 | 8.5083
-1 | 0.1023 | 0.00536 | -0.0018 | 19.0858
-0.5 | 0.1587 | 0.00531 | -0.0015 | 29.887
0 | 0.215 | 0.00528 | -0.0013 | 40.7197
0.5 | 0.2713 | 0.00526 | -0.0011 | 51.5779
1 | 0.3278 | 0.00524 | -0.0009 | 62.5573
1.5 | 0.384 | 0.00524 | -0.0008 | 73.2824
2 | 0.4405 | 0.00524 | -0.0007 | 84.0649
2.5 | 0.4965 | 0.00528 | -0.0006 | 94.0341
3 | 0.5529 | 0.00528 | -0.0005 | 104.7159
3.5 | 0.6086 | 0.00534 | -0.0004 | 113.97
4 | 0.6644 | 0.00536 | -0.0003 | 123.9552
5 | 0.7493 | 0.00419 | 0.0053 | 178.8305
5.5 | 0.8016 | 0.00424 | 0.0061 | 189.0566
6 | 0.8555 | 0.0044 | 0.0065 | 194.4318
6.5 | 0.9085 | 0.00472 | 0.007 | 192.4788
7 | 0.9593 | 0.00516 | 0.0078 | 185.9109
7.5 | 1.0174 | 0.00562 | 0.0069 | 181.032
8 | 1.0754 | 0.00623 | 0.0059 | 172.6164
8.5 | 1.1326 | 0.00696 | 0.0048 | 162.7299
9 | 1.1829 | 0.00763 | 0.0054 | 155.0328
9.5 | 1.234 | 0.00818 | 0.0058 | 150.8557
10.5 | 1.3471 | 0.00932 | 0.004 | 144.5386
11 | 1.4029 | 0.00988 | 0.0031 | 141.9939
11.5 | 1.4579 | 0.01046 | 0.0024 | 139.3786
12 | 1.5115 | 0.0111 | 0.0018 | 136.1712
12.5 | 1.5644 | 0.01174 | 0.0013 | 133.2538
13 | 1.6156 | 0.01248 | 0.0009 | 129.4551
13.5 | 1.6662 | 0.01321 | 0.0006 | 126.1317
14 | 1.7141 | 0.01407 | 0.0006 | 121.8266
14.5 | 1.7544 | 0.01508 | 0.0018 | 116.3395
15 | 1.7618 | 0.01595 | 0.0095 | 110.4577
15.5 | 1.7756 | 0.01742 | 0.0141 | 101.9288
16 | 1.7875 | 0.01986 | 0.0167 | 90.005
16.5 | 1.8015 | 0.02293 | 0.0174 | 78.5652
17 | 1.8074 | 0.02734 | 0.0172 | 66.1083
17.5 | 1.8073 | 0.03266 | 0.0164 | 55.3368
18 | 1.7943 | 0.03946 | 0.0152 | 45.4714
18.5 | 1.7763 | 0.04682 | 0.0138 | 37.9389
19 | 1.7525 | 0.05514 | 0.0119 | 31.7827
19.5 | 1.7294 | 0.06371 | 0.0096 | 27.1449
20 | 1.7042 | 0.07279 | 0.0069 | 23.4126

## 141. Re 18M Mach 0.25 (1)
BIGFOIL.COM POLAR EXPORT
NACA35110
NACA35110 |  |  |  | Cl Max: | 1.372 | at alpha= | 12 | deg
JavaFoil+Calcfoil stall+Eppler ext transition |  |  |  | L/D Max: | 143.577 | at alpha= | 8.5 | deg
Re: | 18000000 |  |  | Cd Min: | 0.00774 | at alpha= | 4 | deg
Mach: | 0.25 |  |  | Cl=0 at alpha= | -1.65 | deg
|  |  |  | @ Cl=0.1, Cd= | 0.0086252
|  |  |  | @ Cl=0.4, Cd= | 0.0089639
|  |  |  | @ Cl=0.6, Cd= | 0.00994
alpha (deg) | Cl | Cd | Cm | Cl/Cd
-13.5 | -0.119 | 0.09781 | 0.002 | -1.22
-13 | -0.191 | 0.09216 | 0.002 | -2.077
-12.5 | -0.241 | 0.08768 | 0.002 | -2.743
-12 | -0.282 | 0.08354 | 0.002 | -3.38
-11.5 | -0.319 | 0.07855 | 0.002 | -4.063
-11 | -0.351 | 0.07389 | 0.002 | -4.754
-10.5 | -0.379 | 0.06859 | 0.002 | -5.523
-10 | -0.401 | 0.06418 | 0.003 | -6.251
-9.5 | -0.418 | 0.06049 | 0.003 | -6.908
-9 | -0.429 | 0.05625 | 0.003 | -7.624
-8.5 | -0.434 | 0.05266 | 0.003 | -8.236
-8 | -0.432 | 0.04894 | 0.003 | -8.836
-7.5 | -0.425 | 0.04559 | 0.003 | -9.319
-7 | -0.412 | 0.0421 | 0.003 | -9.777
-6.5 | -0.392 | 0.03864 | 0.003 | -10.145
-6 | -0.368 | 0.03467 | 0.003 | -10.612
-5.5 | -0.409 | 0.00955 | 0.005 | -42.816
-5 | -0.366 | 0.00935 | 0.005 | -39.166
-4.5 | -0.319 | 0.00915 | 0.005 | -34.909
-4 | -0.269 | 0.00892 | 0.005 | -30.134
-3.5 | -0.215 | 0.0087 | 0.004 | -24.724
-3 | -0.159 | 0.00939 | 0.004 | -16.957
-2.5 | -0.101 | 0.0092 | 0.004 | -11.031
-2 | -0.042 | 0.00891 | 0.004 | -4.737
-1.5 | 0.018 | 0.00881 | 0.004 | 2.045
-1 | 0.079 | 0.00867 | 0.004 | 9.111
-0.5 | 0.14 | 0.00854 | 0.003 | 16.433
0 | 0.202 | 0.00844 | 0.003 | 23.928
0.5 | 0.264 | 0.00832 | 0.003 | 31.697
1 | 0.325 | 0.00827 | 0.003 | 39.32
1.5 | 0.386 | 0.00898 | 0.003 | 43.021
2 | 0.447 | 0.00891 | 0.002 | 50.184
2.5 | 0.508 | 0.00891 | 0.002 | 57.011
3 | 0.569 | 0.00994 | 0.002 | 57.25
3.5 | 0.63 | 0.00994 | 0.001 | 63.308
4 | 0.69 | 0.00774 | 0.001 | 89.139
4.5 | 0.75 | 0.00782 | 0.001 | 95.901
5 | 0.81 | 0.00801 | 0 | 101.177
5.5 | 0.87 | 0.00816 | 0 | 106.623
6 | 0.93 | 0.0084 | 0 | 110.777
6.5 | 0.989 | 0.00943 | -0.001 | 104.875
7 | 1.048 | 0.00858 | -0.001 | 122.202
7.5 | 1.105 | 0.00859 | -0.001 | 128.577
8 | 1.158 | 0.00844 | -0.002 | 137.311
8.5 | 1.208 | 0.00841 | -0.002 | 143.577
9 | 1.249 | 0.01034 | -0.003 | 120.812
9.5 | 1.285 | 0.01129 | -0.003 | 113.806
10 | 1.316 | 0.01236 | -0.003 | 106.472
10.5 | 1.34 | 0.01363 | -0.004 | 98.287
11 | 1.357 | 0.01516 | -0.004 | 89.524
11.5 | 1.368 | 0.01697 | -0.005 | 80.646
12 | 1.372 | 0.01904 | -0.005 | 72.059
12.5 | 1.368 | 0.02136 | -0.005 | 64.044
13 | 1.354 | 0.02403 | -0.006 | 56.324
13.5 | 1.327 | 0.02707 | -0.006 | 49.022
14 | 1.291 | 0.03043 | -0.007 | 42.436
14.5 | 1.245 | 0.03424 | -0.007 | 36.363
15 | 1.19 | 0.03831 | -0.008 | 31.07
15.5 | 1.126 | 0.04299 | -0.008 | 26.196
16 | 1.054 | 0.04811 | -0.008 | 21.915
16.5 | 0.975 | 0.05447 | -0.009 | 17.895
17 | 0.89 | 0.06108 | -0.009 | 14.57

## 142. Re 18M Mach 0.25 (2)
BIGFOIL.COM POLAR EXPORT
NACA35110
NACA35110 |  |  |  | Cl Max: | 1.7648 | at alpha= | 15.5 | deg
XFOIL ncrit=9 |  |  |  | L/D Max: | 198.479 | at alpha= | 6 | deg
Re: | 18000000 |  |  | Cd Min: | 0.16889 | at alpha= | -16 | deg
Mach: | 0.25 |  |  | Cl=0 at alpha= | -1.9201 | deg
|  |  |  | @ Cl=0.1, Cd= | 0.0053899
|  |  |  | @ Cl=0.4, Cd= | 0.00527
|  |  |  | @ Cl=0.6, Cd= | 0.0053431
alpha (deg) | Cl | Cd | Cm | Cl/Cd
-16 | -0.552 | 0.16889 | 0.0177 | -3.2684
-15.5 | -0.5377 | 0.16198 | 0.014 | -3.3195
-15 | -0.5175 | 0.15682 | 0.011 | -3.3
-14.5 | -0.5034 | 0.14981 | 0.0074 | -3.3603
-14 | -0.539 | 0.12969 | -0.0026 | -4.1561
-13.5 | -0.5598 | 0.11571 | -0.0104 | -4.838
-13 | -0.5816 | 0.10295 | -0.0178 | -5.6493
-12 | -0.6545 | 0.0773 | -0.0341 | -8.467
-11 | -1.0521 | 0.01487 | -0.0309 | -70.7532
-10.5 | -1.002 | 0.01283 | -0.0275 | -78.0982
-10 | -0.9468 | 0.01153 | -0.0246 | -82.1162
-9.5 | -0.8889 | 0.01067 | -0.0221 | -83.3083
-9 | -0.8305 | 0.00989 | -0.0199 | -83.9737
-8.5 | -0.7714 | 0.00925 | -0.0179 | -83.3946
-8 | -0.7125 | 0.00863 | -0.016 | -82.5608
-7.5 | -0.6538 | 0.00805 | -0.0143 | -81.2174
-7 | -0.5949 | 0.00758 | -0.0127 | -78.4828
-6.5 | -0.5358 | 0.00723 | -0.0114 | -74.1079
-6 | -0.4767 | 0.00695 | -0.0101 | -68.5899
-5.5 | -0.4176 | 0.00671 | -0.009 | -62.2355
-5 | -0.359 | 0.00647 | -0.0079 | -55.4869
-4.5 | -0.3009 | 0.00622 | -0.0068 | -48.3762
-4 | -0.2425 | 0.00604 | -0.0059 | -40.149
-3.5 | -0.1839 | 0.00591 | -0.0052 | -31.1168
-3 | -0.1259 | 0.00574 | -0.0044 | -21.9338
-2.5 | -0.0676 | 0.00564 | -0.0037 | -11.9858
-2 | -0.0093 | 0.00553 | -0.0032 | -1.6817
-1.5 | 0.0489 | 0.00546 | -0.0027 | 8.956
-1 | 0.1072 | 0.00538 | -0.0022 | 19.9257
-0.5 | 0.1655 | 0.00535 | -0.0019 | 30.9346
0 | 0.2238 | 0.0053 | -0.0015 | 42.2264
0.5 | 0.2819 | 0.00529 | -0.0012 | 53.2892
1 | 0.3404 | 0.00526 | -0.001 | 64.7148
1.5 | 0.3984 | 0.00527 | -0.0008 | 75.5977
2 | 0.4569 | 0.00527 | -0.0007 | 86.6983
2.5 | 0.5149 | 0.00531 | -0.0005 | 96.968
3 | 0.5732 | 0.00532 | -0.0003 | 107.7444
3.5 | 0.6311 | 0.00537 | -0.0002 | 117.5233
4 | 0.6888 | 0.00541 | 0 | 127.3198
4.5 | 0.7261 | 0.00435 | 0.0042 | 166.9195
5 | 0.7762 | 0.00425 | 0.0061 | 182.6353
5.5 | 0.8309 | 0.00431 | 0.0071 | 192.7842
6 | 0.8872 | 0.00447 | 0.0076 | 198.4787
6.5 | 0.9426 | 0.00479 | 0.0082 | 196.785
7 | 0.9959 | 0.00524 | 0.0092 | 190.0573
8 | 1.1181 | 0.00641 | 0.0075 | 174.4306
8.5 | 1.1778 | 0.00722 | 0.0068 | 163.1302
9 | 1.2288 | 0.00803 | 0.008 | 153.0262
9.5 | 1.2836 | 0.00866 | 0.0085 | 148.2217
10 | 1.3435 | 0.0093 | 0.0079 | 144.4624
10.5 | 1.4027 | 0.00997 | 0.0074 | 140.6921
11 | 1.4613 | 0.01063 | 0.0071 | 137.4694
11.5 | 1.5188 | 0.01134 | 0.0069 | 133.933
12 | 1.5754 | 0.01207 | 0.0069 | 130.522
12.5 | 1.6293 | 0.01298 | 0.0072 | 125.5239
13 | 1.6824 | 0.01389 | 0.0076 | 121.1231
13.5 | 1.7317 | 0.01512 | 0.0082 | 114.5304
14 | 1.7375 | 0.01622 | 0.0166 | 107.1208
14.5 | 1.7491 | 0.01819 | 0.0214 | 96.1572
15 | 1.7606 | 0.02152 | 0.0232 | 81.8123
15.5 | 1.7648 | 0.02648 | 0.023 | 66.6465
16 | 1.7594 | 0.03279 | 0.0221 | 53.6566
16.5 | 1.7478 | 0.03968 | 0.021 | 44.0474
17 | 1.7232 | 0.04787 | 0.0197 | 35.9975
17.5 | 1.6986 | 0.05623 | 0.0179 | 30.2081
18 | 1.6687 | 0.06569 | 0.0154 | 25.4026
18.5 | 1.6459 | 0.07456 | 0.0128 | 22.0748
19 | 1.6193 | 0.08417 | 0.0096 | 19.2384
19.5 | 1.5992 | 0.09322 | 0.0065 | 17.1551
20 | 1.5717 | 0.10351 | 0.0025 | 15.184

## 143. Re 18M Mach 0.50 (1)
BIGFOIL.COM POLAR EXPORT
NACA35110
NACA35110 |  |  |  | Cl Max: | 1.292 | at alpha= | 9.5 | deg
JavaFoil+Calcfoil stall+Eppler ext transition |  |  |  | L/D Max: | 136.09 | at alpha= | 6.5 | deg
Re: | 18000000 |  |  | Cd Min: | 0.00765 | at alpha= | 4 | deg
Mach: | 0.5 |  |  | Cl=0 at alpha= | -1.6515 | deg
|  |  |  | @ Cl=0.1, Cd= | 0.0093553
|  |  |  | @ Cl=0.4, Cd= | 0.0089646
|  |  |  | @ Cl=0.6, Cd= | 0.0089146
alpha (deg) | Cl | Cd | Cm | Cl/Cd
-20 | -0.976 | 0.15119 | 0.001 | -6.453
-19.5 | -0.946 | 0.16953 | 0.001 | -5.58
-19 | -0.922 | 0.15193 | 0.001 | -6.066
-18.5 | -0.897 | 0.13701 | 0.001 | -6.549
-18 | -0.873 | 0.12759 | 0.002 | -6.839
-17.5 | -0.843 | 0.14019 | 0.002 | -6.013
-17 | -0.818 | 0.12582 | 0.002 | -6.504
-16.5 | -0.794 | 0.11566 | 0.002 | -6.861
-16 | -0.769 | 0.10543 | 0.002 | -7.294
-15.5 | -0.739 | 0.11222 | 0.002 | -6.589
-15 | -0.715 | 0.10158 | 0.002 | -7.035
-14.5 | -0.69 | 0.09348 | 0.003 | -7.378
-14 | -0.661 | 0.09604 | 0.003 | -6.883
-13.5 | -0.636 | 0.087 | 0.003 | -7.305
-13 | -0.611 | 0.07911 | 0.003 | -7.723
-12.5 | -0.586 | 0.07251 | 0.003 | -8.084
-12 | -0.557 | 0.07312 | 0.003 | -7.616
-11.5 | -0.532 | 0.0659 | 0.003 | -8.08
-11 | -0.508 | 0.05956 | 0.003 | -8.534
-10.5 | -0.477 | 0.06275 | 0.003 | -7.605
-10 | -0.452 | 0.05791 | 0.003 | -7.797
-9.5 | -0.427 | 0.05193 | 0.003 | -8.226
-9 | -0.397 | 0.05393 | 0.003 | -7.365
-8.5 | -0.371 | 0.05039 | 0.003 | -7.362
-8 | -0.343 | 0.05014 | 0.003 | -6.845
-7.5 | -0.317 | 0.04637 | 0.003 | -6.832
-7 | -0.291 | 0.04294 | 0.003 | -6.768
-6.5 | -0.263 | 0.04295 | 0.003 | -6.113
-6 | -0.236 | 0.03959 | 0.003 | -5.968
-5.5 | -0.209 | 0.03931 | 0.003 | -5.306
-5 | -0.181 | 0.03865 | 0.003 | -4.689
-4.5 | -0.154 | 0.03677 | 0.003 | -4.197
-4 | -0.203 | 0.03399 | 0.003 | -5.962
-3.5 | -0.18 | 0.02915 | 0.003 | -6.189
-3 | -0.169 | 0.00939 | 0.005 | -18.027
-2.5 | -0.11 | 0.00907 | 0.005 | -12.146
-2 | -0.046 | 0.00889 | 0.004 | -5.212
-1.5 | 0.02 | 0.00874 | 0.004 | 2.278
-1 | 0.088 | 0.00938 | 0.004 | 9.342
-0.5 | 0.156 | 0.00924 | 0.004 | 16.92
0 | 0.225 | 0.00912 | 0.004 | 24.693
0.5 | 0.294 | 0.00903 | 0.003 | 32.608
1 | 0.363 | 0.00897 | 0.003 | 40.455
1.5 | 0.431 | 0.00896 | 0.003 | 48.091
2 | 0.499 | 0.00902 | 0.003 | 55.286
2.5 | 0.567 | 0.00856 | 0.002 | 66.191
3 | 0.634 | 0.00928 | 0.002 | 68.379
3.5 | 0.702 | 0.00932 | 0.002 | 75.261
4 | 0.769 | 0.00765 | 0.001 | 100.441
4.5 | 0.836 | 0.00793 | 0.001 | 105.346
5 | 0.902 | 0.00816 | 0.001 | 110.576
5.5 | 0.968 | 0.00811 | 0 | 119.355
6 | 1.033 | 0.00818 | 0 | 126.245
6.5 | 1.096 | 0.00806 | -0.001 | 136.09
7 | 1.158 | 0.00887 | -0.001 | 130.585
7.5 | 1.212 | 0.00965 | -0.001 | 125.58
8 | 1.253 | 0.011 | -0.002 | 113.917
8.5 | 1.272 | 0.01452 | -0.002 | 87.633
9 | 1.29 | 0.01721 | -0.003 | 74.914
9.5 | 1.292 | 0.02005 | -0.003 | 64.416
10 | 1.264 | 0.02342 | -0.004 | 53.953
10.5 | 1.141 | 0.02779 | -0.004 | 41.061
11 | 0.777 | 0.03316 | -0.004 | 23.445
11.5 | 0.806 | 0.03509 | -0.005 | 22.961
12 | 0.832 | 0.03846 | -0.005 | 21.633
12.5 | 0.858 | 0.04225 | -0.006 | 20.311
13 | 0.885 | 0.04582 | -0.006 | 19.305
13.5 | 0.911 | 0.04934 | -0.007 | 18.467
14 | 0.934 | 0.05686 | -0.007 | 16.421
14.5 | 0.955 | 0.06559 | -0.007 | 14.568

## 144. Re 18M Mach 0.50 (2)
BIGFOIL.COM POLAR EXPORT
NACA35110
NACA35110 |  |  |  | Cl Max: | 1.7172 | at alpha= | 11.5 | deg
XFOIL ncrit=9 |  |  |  | L/D Max: | 215.508 | at alpha= | 6.5 | deg
Re: | 18000000 |  |  | Cd Min: | 0.2678 | at alpha= | -20 | deg
Mach: | 0.5 |  |  | Cl=0 at alpha= | -1.9568 | deg
|  |  |  | @ Cl=0.1, Cd= | 0.0055753
|  |  |  | @ Cl=0.4, Cd= | 0.0054
|  |  |  | @ Cl=0.6, Cd= | 0.0054601
alpha (deg) | Cl | Cd | Cm | Cl/Cd
-20 | -0.7794 | 0.2678 | 0.0863 | -2.9104
-19.5 | -0.7402 | 0.25733 | 0.0757 | -2.8765
-19 | -0.7079 | 0.24656 | 0.067 | -2.8711
-18.5 | -0.6845 | 0.23671 | 0.0611 | -2.8917
-18 | -0.6341 | 0.22485 | 0.0465 | -2.8201
-17.5 | -0.6115 | 0.21855 | 0.0426 | -2.798
-17 | -0.5894 | 0.21168 | 0.0386 | -2.7844
-16 | -0.5487 | 0.19553 | 0.0302 | -2.8062
-15.5 | -0.5273 | 0.1882 | 0.0262 | -2.8018
-15 | -0.5087 | 0.17961 | 0.0219 | -2.8322
-14 | -0.4718 | 0.16299 | 0.0134 | -2.8947
-13.5 | -0.4531 | 0.15519 | 0.0093 | -2.9196
-13 | -0.4325 | 0.14816 | 0.0055 | -2.9191
-12.5 | -0.4164 | 0.13999 | 0.0014 | -2.9745
-12 | -0.3971 | 0.13297 | -0.0023 | -2.9864
-11.5 | -0.3871 | 0.12378 | -0.0068 | -3.1273
-11 | -0.373 | 0.116 | -0.0108 | -3.2155
-10.5 | -0.3527 | 0.10998 | -0.0138 | -3.2069
-10 | -0.3427 | 0.10209 | -0.0177 | -3.3568
-9.5 | -0.3409 | 0.09311 | -0.0222 | -3.6613
-9 | -0.3267 | 0.08702 | -0.025 | -3.7543
-8.5 | -0.3324 | 0.07833 | -0.0294 | -4.2436
-8 | -0.3284 | 0.07197 | -0.0325 | -4.563
-7.5 | -0.3491 | 0.06547 | -0.0351 | -5.3322
-7 | -0.3551 | 0.05965 | -0.0349 | -5.9531
-6.5 | -0.35 | 0.05265 | -0.0358 | -6.6477
-6 | -0.3575 | 0.04211 | -0.0357 | -8.4897
-5.5 | -0.3396 | 0.03427 | -0.0333 | -9.9095
-5 | -0.335 | 0.02346 | -0.0282 | -14.2796
-4.5 | -0.3393 | 0.01098 | -0.021 | -30.9016
-4 | -0.2838 | 0.00714 | -0.0168 | -39.7479
-3.5 | -0.2135 | 0.00646 | -0.0137 | -33.0495
-3 | -0.1436 | 0.00614 | -0.0111 | -23.3876
-2.5 | -0.0741 | 0.00592 | -0.0091 | -12.5169
-2 | -0.0059 | 0.00575 | -0.0073 | -1.0261
-1.5 | 0.0624 | 0.00562 | -0.0059 | 11.1032
-1 | 0.1297 | 0.00554 | -0.0046 | 23.4116
-0.5 | 0.1972 | 0.00546 | -0.0036 | 36.1172
0 | 0.2642 | 0.00544 | -0.0028 | 48.5662
0.5 | 0.3315 | 0.00539 | -0.0021 | 61.5028
1 | 0.3982 | 0.0054 | -0.0014 | 73.7407
1.5 | 0.4655 | 0.0054 | -0.0009 | 86.2037
2 | 0.5324 | 0.00544 | -0.0004 | 97.8676
2.5 | 0.5999 | 0.00546 | 0.0001 | 109.8718
3 | 0.6673 | 0.00553 | 0.0006 | 120.6691
3.5 | 0.7347 | 0.00561 | 0.0012 | 130.9626
4 | 0.8025 | 0.00566 | 0.0019 | 141.7845
4.5 | 0.8435 | 0.00467 | 0.0076 | 180.621
5 | 0.9017 | 0.00452 | 0.0106 | 199.4912
5.5 | 0.9659 | 0.00468 | 0.0125 | 206.3889
6 | 1.0332 | 0.00487 | 0.014 | 212.1561
6.5 | 1.1034 | 0.00512 | 0.0151 | 215.5078
7 | 1.1711 | 0.00558 | 0.0169 | 209.8746
7.5 | 1.2472 | 0.00633 | 0.0168 | 197.03
8 | 1.3234 | 0.00737 | 0.0168 | 179.5658
8.5 | 1.3865 | 0.00879 | 0.019 | 157.7361
9 | 1.4444 | 0.01008 | 0.0226 | 143.2937
9.5 | 1.5159 | 0.01127 | 0.024 | 134.5075
10 | 1.5867 | 0.01247 | 0.0259 | 127.2414
10.5 | 1.6527 | 0.01387 | 0.0285 | 119.1565
11 | 1.7039 | 0.01588 | 0.0317 | 107.2985
11.5 | 1.7172 | 0.02033 | 0.0342 | 84.4663
12 | 1.6974 | 0.02832 | 0.0341 | 59.9364
12.5 | 1.6543 | 0.03737 | 0.0344 | 44.2681
13 | 1.6018 | 0.04701 | 0.0338 | 34.0736
13.5 | 1.5569 | 0.05657 | 0.0323 | 27.5217
14 | 1.5128 | 0.06685 | 0.0296 | 22.6298
14.5 | 1.4743 | 0.07722 | 0.0264 | 19.0922
15 | 1.4361 | 0.08804 | 0.0225 | 16.3119
15.5 | 1.3692 | 0.10259 | 0.0155 | 13.3463
16 | 1.3712 | 0.11 | 0.0134 | 12.4655
16.5 | 1.3417 | 0.12136 | 0.008 | 11.0555

## 145. Re 20M Mach 0.00 (1)
BIGFOIL.COM POLAR EXPORT
NACA35110
NACA35110 |  |  |  | Cl Max: | 1.414 | at alpha= | 13 | deg
JavaFoil+Calcfoil stall+Eppler ext transition |  |  |  | L/D Max: | 134.97 | at alpha= | 8.5 | deg
Re: | 20000000 |  |  | Cd Min: | 0.0075 | at alpha= | 4 | deg
Mach: | 0 |  |  | Cl=0 at alpha= | -1.6465 | deg
|  |  |  | @ Cl=0.1, Cd= | 0.0083371
|  |  |  | @ Cl=0.4, Cd= | 0.0086447
|  |  |  | @ Cl=0.6, Cd= | 0.0096466
alpha (deg) | Cl | Cd | Cm | Cl/Cd
-16 | -0.439 | 0.11608 | 0.002 | -3.786
-15.5 | -0.453 | 0.1106 | 0.002 | -4.093
-15 | -0.465 | 0.10589 | 0.002 | -4.395
-14.5 | -0.478 | 0.10001 | 0.002 | -4.777
-14 | -0.489 | 0.09538 | 0.002 | -5.128
-13.5 | -0.5 | 0.08984 | 0.002 | -5.562
-13 | -0.509 | 0.08533 | 0.002 | -5.965
-12.5 | -0.517 | 0.08049 | 0.002 | -6.421
-12 | -0.523 | 0.07558 | 0.002 | -6.921
-11.5 | -0.527 | 0.07104 | 0.002 | -7.422
-11 | -0.529 | 0.06692 | 0.003 | -7.905
-10.5 | -0.528 | 0.06279 | 0.003 | -8.413
-10 | -0.525 | 0.05874 | 0.003 | -8.933
-9.5 | -0.518 | 0.05494 | 0.003 | -9.431
-9 | -0.508 | 0.05136 | 0.003 | -9.894
-8.5 | -0.495 | 0.04783 | 0.003 | -10.347
-8 | -0.478 | 0.04459 | 0.003 | -10.722
-7.5 | -0.458 | 0.04113 | 0.003 | -11.14
-7 | -0.436 | 0.0367 | 0.003 | -11.894
-6.5 | -0.493 | 0.00963 | 0.005 | -51.178
-6 | -0.453 | 0.00945 | 0.005 | -47.965
-5.5 | -0.41 | 0.00918 | 0.005 | -44.655
-5 | -0.364 | 0.00898 | 0.005 | -40.535
-4.5 | -0.315 | 0.00878 | 0.004 | -35.878
-4 | -0.264 | 0.0095 | 0.004 | -27.781
-3.5 | -0.21 | 0.00923 | 0.004 | -22.798
-3 | -0.155 | 0.00902 | 0.004 | -17.211
-2.5 | -0.099 | 0.00877 | 0.004 | -11.255
-2 | -0.041 | 0.00861 | 0.004 | -4.763
-1.5 | 0.017 | 0.00849 | 0.004 | 2.058
-1 | 0.077 | 0.00838 | 0.004 | 9.139
-0.5 | 0.136 | 0.00827 | 0.003 | 16.446
0 | 0.196 | 0.00819 | 0.003 | 23.896
0.5 | 0.255 | 0.00807 | 0.003 | 31.653
1 | 0.315 | 0.00894 | 0.003 | 35.2
1.5 | 0.374 | 0.00868 | 0.002 | 43.079
2 | 0.433 | 0.0086 | 0.002 | 50.37
2.5 | 0.492 | 0.00974 | 0.002 | 50.531
3 | 0.551 | 0.00963 | 0.002 | 57.209
3.5 | 0.61 | 0.00965 | 0.001 | 63.178
4 | 0.669 | 0.0075 | 0.001 | 89.117
4.5 | 0.727 | 0.00768 | 0.001 | 94.655
5 | 0.786 | 0.00838 | 0 | 93.688
5.5 | 0.844 | 0.00853 | 0 | 98.924
6 | 0.902 | 0.00947 | 0 | 95.166
6.5 | 0.959 | 0.00942 | -0.001 | 101.873
7 | 1.017 | 0.00938 | -0.001 | 108.326
7.5 | 1.072 | 0.00856 | -0.001 | 125.335
8 | 1.126 | 0.00867 | -0.002 | 129.809
8.5 | 1.176 | 0.00871 | -0.002 | 134.97
9 | 1.222 | 0.00945 | -0.002 | 129.389
9.5 | 1.265 | 0.01013 | -0.003 | 124.837
10 | 1.302 | 0.01079 | -0.003 | 120.662
10.5 | 1.334 | 0.01158 | -0.004 | 115.165
11 | 1.36 | 0.01255 | -0.004 | 108.412
11.5 | 1.381 | 0.01373 | -0.005 | 100.598
12 | 1.398 | 0.01517 | -0.005 | 92.128
12.5 | 1.409 | 0.01679 | -0.005 | 83.925
13 | 1.414 | 0.01868 | -0.006 | 75.699
13.5 | 1.412 | 0.02082 | -0.006 | 67.822
14 | 1.404 | 0.02328 | -0.007 | 60.295
14.5 | 1.391 | 0.02591 | -0.007 | 53.692
15 | 1.374 | 0.02881 | -0.008 | 47.672
15.5 | 1.352 | 0.03189 | -0.008 | 42.384
16 | 1.325 | 0.03538 | -0.008 | 37.453
16.5 | 1.295 | 0.03907 | -0.009 | 33.145
17 | 1.261 | 0.04304 | -0.009 | 29.309
17.5 | 1.225 | 0.04756 | -0.01 | 25.758
18 | 1.187 | 0.05219 | -0.01 | 22.735

## 146. Re 20M Mach 0.00 (2)
BIGFOIL.COM POLAR EXPORT
NACA35110
NACA35110 |  |  |  | Cl Max: | 1.8315 | at alpha= | 17.5 | deg
XFOIL ncrit=9 |  |  |  | L/D Max: | 193.182 | at alpha= | 6 | deg
Re: | 20000000 |  |  | Cd Min: | 0.0707 | at alpha= | -16 | deg
Mach: | 0 |  |  | Cl=0 at alpha= | -1.9041 | deg
|  |  |  | @ Cl=0.1, Cd= | 0.0052718
|  |  |  | @ Cl=0.4, Cd= | 0.0051766
|  |  |  | @ Cl=0.6, Cd= | 0.0052575
alpha (deg) | Cl | Cd | Cm | Cl/Cd
-18.5 | -1.6297 | 0.03005 | -0.0426 | -54.2329
-18 | -1.5516 | 0.03576 | -0.042 | -43.3893
-17.5 | -1.4804 | 0.03979 | -0.041 | -37.2053
-17 | -1.3984 | 0.04572 | -0.0396 | -30.5862
-16.5 | -1.3307 | 0.04903 | -0.0382 | -27.1405
-16 | -1.0489 | 0.0707 | -0.0406 | -14.8359
-15.5 | -1.4408 | 0.01558 | -0.0249 | -92.4775
-15 | -1.3839 | 0.01469 | -0.0256 | -94.2069
-14 | -1.2953 | 0.01278 | -0.0214 | -101.3537
-13.5 | -1.2471 | 0.01214 | -0.0198 | -102.7265
-13 | -1.1976 | 0.01155 | -0.0184 | -103.6883
-12.5 | -1.1472 | 0.01104 | -0.0171 | -103.913
-12 | -1.0963 | 0.01055 | -0.0159 | -103.9147
-11.5 | -1.0446 | 0.01012 | -0.0148 | -103.2213
-11 | -0.9925 | 0.00971 | -0.0137 | -102.2142
-10.5 | -0.9399 | 0.00931 | -0.0127 | -100.956
-10 | -0.887 | 0.00893 | -0.0118 | -99.3281
-9.5 | -0.8335 | 0.00859 | -0.011 | -97.0314
-8.5 | -0.7265 | 0.00782 | -0.0093 | -92.9028
-8 | -0.6726 | 0.00745 | -0.0085 | -90.2819
-7.5 | -0.6183 | 0.00718 | -0.0078 | -86.1142
-7 | -0.5636 | 0.00695 | -0.0071 | -81.0935
-6.5 | -0.5086 | 0.00674 | -0.0065 | -75.4599
-6 | -0.4536 | 0.00655 | -0.006 | -69.2519
-5.5 | -0.3985 | 0.00635 | -0.0054 | -62.7559
-5 | -0.3438 | 0.00613 | -0.0048 | -56.0848
-4.5 | -0.2887 | 0.00597 | -0.0042 | -48.3585
-3.5 | -0.1777 | 0.00572 | -0.0033 | -31.0664
-3 | -0.1222 | 0.00558 | -0.0029 | -21.8996
-2.5 | -0.0665 | 0.00551 | -0.0025 | -12.069
-2 | -0.0107 | 0.0054 | -0.0022 | -1.9815
-1.5 | 0.0451 | 0.00536 | -0.0019 | 8.4142
-1 | 0.1011 | 0.00527 | -0.0016 | 19.1841
-0.5 | 0.157 | 0.00525 | -0.0014 | 29.9048
0 | 0.2132 | 0.0052 | -0.0012 | 41
0.5 | 0.269 | 0.00519 | -0.001 | 51.8304
1 | 0.3253 | 0.00516 | -0.0009 | 63.0426
1.5 | 0.3811 | 0.00518 | -0.0007 | 73.5714
2 | 0.4373 | 0.00517 | -0.0006 | 84.5841
2.5 | 0.4931 | 0.0052 | -0.0005 | 94.8269
3 | 0.5489 | 0.00523 | -0.0005 | 104.9522
3.5 | 0.6047 | 0.00526 | -0.0004 | 114.962
4 | 0.6599 | 0.00532 | -0.0003 | 124.0414
4.5 | 0.6995 | 0.00438 | 0.0028 | 159.7032
5 | 0.7467 | 0.00419 | 0.0046 | 178.21
5.5 | 0.7973 | 0.00423 | 0.0057 | 188.487
6 | 0.85 | 0.0044 | 0.0063 | 193.1818
6.5 | 0.9014 | 0.00474 | 0.0069 | 190.1688
7 | 0.953 | 0.00515 | 0.0075 | 185.0485
7.5 | 1.0077 | 0.00559 | 0.0072 | 180.2683
8 | 1.0651 | 0.00614 | 0.0062 | 173.4691
8.5 | 1.1225 | 0.00683 | 0.005 | 164.3485
9 | 1.1744 | 0.00751 | 0.0051 | 156.3782
9.5 | 1.2234 | 0.008 | 0.0059 | 152.925
10 | 1.2798 | 0.00854 | 0.0048 | 149.8595
10.5 | 1.3356 | 0.00906 | 0.0039 | 147.4172
11 | 1.3909 | 0.00958 | 0.003 | 145.1879
11.5 | 1.4455 | 0.01013 | 0.0021 | 142.695
12 | 1.4988 | 0.01072 | 0.0014 | 139.8134
12.5 | 1.5514 | 0.01132 | 0.0008 | 137.0495
13 | 1.6024 | 0.01201 | 0.0003 | 133.4221
13.5 | 1.653 | 0.01267 | -0.0002 | 130.4657
14 | 1.7015 | 0.01345 | -0.0004 | 126.5056
14.5 | 1.7471 | 0.01437 | -0.0004 | 121.5797
15 | 1.7821 | 0.01524 | 0.0017 | 116.9357
15.5 | 1.7848 | 0.01621 | 0.0098 | 110.1049
16 | 1.7981 | 0.01793 | 0.0136 | 100.2844
16.5 | 1.8139 | 0.02021 | 0.0155 | 89.7526
17 | 1.8244 | 0.02358 | 0.0161 | 77.3707
17.5 | 1.8315 | 0.0278 | 0.0158 | 65.8813
18 | 1.8289 | 0.03329 | 0.0149 | 54.9384
18.5 | 1.8189 | 0.0397 | 0.0138 | 45.8161
19 | 1.801 | 0.04697 | 0.0124 | 38.3436
19.5 | 1.7776 | 0.05524 | 0.0105 | 32.1796
20 | 1.7535 | 0.06391 | 0.0081 | 27.437

## 147. Re 20M Mach 0.10 (1)
BIGFOIL.COM POLAR EXPORT
NACA35110
NACA35110 |  |  |  | Cl Max: | 1.408 | at alpha= | 13 | deg
JavaFoil+Calcfoil stall+Eppler ext transition |  |  |  | L/D Max: | 133.879 | at alpha= | 8.5 | deg
Re: | 20000000 |  |  | Cd Min: | 0.00756 | at alpha= | 4 | deg
Mach: | 0.1 |  |  | Cl=0 at alpha= | -1.6525 | deg
|  |  |  | @ Cl=0.1, Cd= | 0.008374
|  |  |  | @ Cl=0.4, Cd= | 0.0086697
|  |  |  | @ Cl=0.6, Cd= | 0.0096656
alpha (deg) | Cl | Cd | Cm | Cl/Cd
-15.5 | -0.41 | 0.11236 | 0.002 | -3.648
-15 | -0.425 | 0.10769 | 0.002 | -3.947
-14.5 | -0.44 | 0.10147 | 0.002 | -4.336
-14 | -0.454 | 0.09621 | 0.002 | -4.72
-13.5 | -0.467 | 0.09141 | 0.002 | -5.112
-13 | -0.48 | 0.08608 | 0.002 | -5.571
-12.5 | -0.49 | 0.08162 | 0.002 | -6.006
-12 | -0.499 | 0.07683 | 0.002 | -6.498
-11.5 | -0.506 | 0.07219 | 0.002 | -7.014
-11 | -0.511 | 0.06781 | 0.002 | -7.535
-10.5 | -0.513 | 0.0637 | 0.003 | -8.05
-10 | -0.512 | 0.05943 | 0.003 | -8.613
-9.5 | -0.507 | 0.05579 | 0.003 | -9.096
-9 | -0.5 | 0.05218 | 0.003 | -9.575
-8.5 | -0.488 | 0.04864 | 0.003 | -10.037
-8 | -0.473 | 0.0452 | 0.003 | -10.468
-7.5 | -0.455 | 0.04178 | 0.003 | -10.88
-7 | -0.433 | 0.03802 | 0.003 | -11.385
-6.5 | -0.41 | 0.03243 | 0.003 | -12.645
-6 | -0.453 | 0.00944 | 0.005 | -47.958
-5.5 | -0.41 | 0.00923 | 0.005 | -44.473
-5 | -0.365 | 0.00903 | 0.005 | -40.378
-4.5 | -0.316 | 0.00882 | 0.005 | -35.825
-4 | -0.265 | 0.00954 | 0.004 | -27.735
-3.5 | -0.211 | 0.00927 | 0.004 | -22.786
-3 | -0.156 | 0.00907 | 0.004 | -17.189
-2.5 | -0.099 | 0.00886 | 0.004 | -11.193
-2 | -0.041 | 0.00864 | 0.004 | -4.77
-1.5 | 0.018 | 0.00856 | 0.004 | 2.051
-1 | 0.077 | 0.00842 | 0.004 | 9.138
-0.5 | 0.137 | 0.0083 | 0.003 | 16.464
0 | 0.197 | 0.00822 | 0.003 | 23.921
0.5 | 0.257 | 0.0081 | 0.003 | 31.683
1 | 0.316 | 0.00895 | 0.003 | 35.341
1.5 | 0.376 | 0.00869 | 0.002 | 43.273
2 | 0.435 | 0.00864 | 0.002 | 50.389
2.5 | 0.495 | 0.00979 | 0.002 | 50.526
3 | 0.554 | 0.00965 | 0.002 | 57.412
3.5 | 0.613 | 0.00967 | 0.001 | 63.396
4 | 0.672 | 0.00756 | 0.001 | 88.882
4.5 | 0.731 | 0.00769 | 0.001 | 95.03
5 | 0.789 | 0.0078 | 0 | 101.216
5.5 | 0.848 | 0.00861 | 0 | 98.437
6 | 0.906 | 0.00875 | 0 | 103.49
6.5 | 0.964 | 0.00947 | -0.001 | 101.802
7 | 1.022 | 0.00945 | -0.001 | 108.109
7.5 | 1.077 | 0.00862 | -0.001 | 124.971
8 | 1.131 | 0.00876 | -0.002 | 129.105
8.5 | 1.181 | 0.00882 | -0.002 | 133.879
9 | 1.227 | 0.00956 | -0.002 | 128.354
9.5 | 1.268 | 0.01027 | -0.003 | 123.556
10 | 1.305 | 0.01096 | -0.003 | 119.074
10.5 | 1.336 | 0.01181 | -0.004 | 113.163
11 | 1.361 | 0.01284 | -0.004 | 105.992
11.5 | 1.381 | 0.0141 | -0.005 | 97.904
12 | 1.396 | 0.0156 | -0.005 | 89.475
12.5 | 1.405 | 0.01731 | -0.005 | 81.18
13 | 1.408 | 0.01929 | -0.006 | 72.961
13.5 | 1.403 | 0.02158 | -0.006 | 64.985
14 | 1.392 | 0.02411 | -0.007 | 57.723
14.5 | 1.375 | 0.02695 | -0.007 | 51.039
15 | 1.354 | 0.02989 | -0.008 | 45.312
15.5 | 1.327 | 0.03325 | -0.008 | 39.922
16 | 1.296 | 0.03683 | -0.008 | 35.203
16.5 | 1.261 | 0.04078 | -0.009 | 30.928
17 | 1.223 | 0.04485 | -0.009 | 27.269
17.5 | 1.181 | 0.04981 | -0.01 | 23.711
18 | 1.138 | 0.05479 | -0.01 | 20.763

## 148. Re 20M Mach 0.10 (2)
BIGFOIL.COM POLAR EXPORT
NACA35110
NACA35110 |  |  |  | Cl Max: | 1.8212 | at alpha= | 17.5 | deg
XFOIL ncrit=9 |  |  |  | L/D Max: | 194.014 | at alpha= | 6 | deg
Re: | 20000000 |  |  | Cd Min: | 0.06982 | at alpha= | 20 | deg
Mach: | 0.1 |  |  | Cl=0 at alpha= | -1.9057 | deg
|  |  |  | @ Cl=0.1, Cd= | 0.005273
|  |  |  | @ Cl=0.4, Cd= | 0.00518
|  |  |  | @ Cl=0.6, Cd= | 0.0052653
alpha (deg) | Cl | Cd | Cm | Cl/Cd
-16.5 | -1.5149 | 0.02412 | -0.0371 | -62.8068
-16 | -1.4873 | 0.02098 | -0.0332 | -70.8913
-15.5 | -1.4442 | 0.01872 | -0.0315 | -77.1474
-15 | -1.3899 | 0.01726 | -0.0315 | -80.5272
-14.5 | -1.3499 | 0.01563 | -0.0285 | -86.366
-14 | -1.3075 | 0.01415 | -0.0258 | -92.4028
-13.5 | -1.2608 | 0.0131 | -0.0236 | -96.2443
-13 | -1.2115 | 0.01227 | -0.0217 | -98.7368
-12.5 | -1.161 | 0.01156 | -0.02 | -100.4325
-12 | -1.1093 | 0.01098 | -0.0185 | -101.0291
-11.5 | -1.0567 | 0.01047 | -0.0171 | -100.9265
-11 | -1.0037 | 0.01001 | -0.0158 | -100.2697
-10.5 | -0.9503 | 0.00956 | -0.0146 | -99.4038
-10 | -0.8964 | 0.00914 | -0.0134 | -98.0744
-8.5 | -0.7332 | 0.00799 | -0.0104 | -91.7647
-8 | -0.6786 | 0.00759 | -0.0095 | -89.4071
-7.5 | -0.6237 | 0.00725 | -0.0087 | -86.0276
-7 | -0.5684 | 0.00701 | -0.0079 | -81.0842
-6.5 | -0.5128 | 0.00678 | -0.0072 | -75.6342
-6 | -0.4572 | 0.00659 | -0.0065 | -69.3778
-5.5 | -0.4015 | 0.0064 | -0.0059 | -62.7344
-5 | -0.3461 | 0.00617 | -0.0052 | -56.094
-4.5 | -0.2907 | 0.00599 | -0.0046 | -48.5309
-4 | -0.2346 | 0.00585 | -0.0041 | -40.1026
-3.5 | -0.1787 | 0.00574 | -0.0036 | -31.1324
-3 | -0.1229 | 0.00559 | -0.0031 | -21.9857
-2.5 | -0.0668 | 0.00552 | -0.0027 | -12.1014
-2 | -0.0106 | 0.00541 | -0.0023 | -1.9593
-1.5 | 0.0456 | 0.00536 | -0.002 | 8.5075
-1 | 0.1019 | 0.00527 | -0.0017 | 19.3359
-0.5 | 0.1582 | 0.00525 | -0.0014 | 30.1333
0 | 0.2147 | 0.0052 | -0.0012 | 41.2885
0.5 | 0.2709 | 0.0052 | -0.001 | 52.0962
1 | 0.3275 | 0.00516 | -0.0009 | 63.469
1.5 | 0.3837 | 0.00518 | -0.0007 | 74.0734
2 | 0.4402 | 0.00518 | -0.0006 | 84.9807
2.5 | 0.4964 | 0.00521 | -0.0005 | 95.2783
3 | 0.5526 | 0.00524 | -0.0005 | 105.458
3.5 | 0.6088 | 0.00527 | -0.0004 | 115.5218
4 | 0.6643 | 0.00533 | -0.0003 | 124.6341
4.5 | 0.7041 | 0.00439 | 0.0029 | 160.3872
5 | 0.7516 | 0.0042 | 0.0048 | 178.9524
5.5 | 0.8026 | 0.00424 | 0.0059 | 189.2925
6 | 0.8556 | 0.00441 | 0.0064 | 194.0136
6.5 | 0.9075 | 0.00475 | 0.0071 | 191.0526
7 | 0.9595 | 0.00517 | 0.0077 | 185.5899
7.5 | 1.0147 | 0.00562 | 0.0075 | 180.5516
8 | 1.0727 | 0.00617 | 0.0065 | 173.8574
8.5 | 1.1305 | 0.00689 | 0.0054 | 164.0784
9 | 1.1828 | 0.00756 | 0.0055 | 156.455
9.5 | 1.2322 | 0.00809 | 0.0063 | 152.3115
10 | 1.2893 | 0.00862 | 0.0053 | 149.5708
10.5 | 1.3455 | 0.00918 | 0.0045 | 146.5686
11 | 1.4014 | 0.00971 | 0.0036 | 144.3254
11.5 | 1.4566 | 0.01026 | 0.0029 | 141.9688
12 | 1.5104 | 0.01089 | 0.0023 | 138.6961
12.5 | 1.5633 | 0.01152 | 0.0017 | 135.7031
13 | 1.6148 | 0.01223 | 0.0014 | 132.036
13.5 | 1.6657 | 0.01293 | 0.001 | 128.8244
14 | 1.7137 | 0.0138 | 0.001 | 124.1812
14.5 | 1.7597 | 0.01474 | 0.0011 | 119.3826
15 | 1.7758 | 0.01561 | 0.0073 | 113.7604
15.5 | 1.7841 | 0.01697 | 0.0133 | 105.1326
16 | 1.7965 | 0.0192 | 0.0163 | 93.5677
16.5 | 1.811 | 0.02208 | 0.0173 | 82.0199
17 | 1.8189 | 0.02616 | 0.0173 | 69.5298
17.5 | 1.8212 | 0.03118 | 0.0166 | 58.4092
18 | 1.8135 | 0.03738 | 0.0155 | 48.5152
18.5 | 1.7981 | 0.04443 | 0.0143 | 40.4704
19 | 1.7751 | 0.05249 | 0.0126 | 33.8179
19.5 | 1.7521 | 0.0609 | 0.0104 | 28.7701
20 | 1.7272 | 0.06982 | 0.0078 | 24.7379

## 149. Re 20M Mach 0.25 (1)
BIGFOIL.COM POLAR EXPORT
NACA35110
NACA35110 |  |  |  | Cl Max: | 1.375 | at alpha= | 12 | deg
JavaFoil+Calcfoil stall+Eppler ext transition |  |  |  | L/D Max: | 141.049 | at alpha= | 8.5 | deg
Re: | 20000000 |  |  | Cd Min: | 0.00779 | at alpha= | 4 | deg
Mach: | 0.25 |  |  | Cl=0 at alpha= | -1.65 | deg
|  |  |  | @ Cl=0.1, Cd= | 0.0085218
|  |  |  | @ Cl=0.4, Cd= | 0.0088485
|  |  |  | @ Cl=0.6, Cd= | 0.0098902
alpha (deg) | Cl | Cd | Cm | Cl/Cd
-13.5 | -0.119 | 0.09658 | 0.002 | -1.236
-13 | -0.191 | 0.09168 | 0.002 | -2.088
-12.5 | -0.241 | 0.08716 | 0.002 | -2.76
-12 | -0.282 | 0.08255 | 0.002 | -3.42
-11.5 | -0.319 | 0.07809 | 0.002 | -4.087
-11 | -0.351 | 0.07322 | 0.002 | -4.798
-10.5 | -0.379 | 0.0681 | 0.002 | -5.564
-10 | -0.401 | 0.06408 | 0.003 | -6.26
-9.5 | -0.418 | 0.06012 | 0.003 | -6.952
-9 | -0.429 | 0.056 | 0.003 | -7.661
-8.5 | -0.434 | 0.05246 | 0.003 | -8.268
-8 | -0.433 | 0.04877 | 0.003 | -8.868
-7.5 | -0.425 | 0.04525 | 0.003 | -9.395
-7 | -0.412 | 0.04193 | 0.003 | -9.82
-6.5 | -0.392 | 0.03836 | 0.003 | -10.227
-6 | -0.368 | 0.03436 | 0.003 | -10.721
-5.5 | -0.409 | 0.00945 | 0.005 | -43.31
-5 | -0.366 | 0.00924 | 0.005 | -39.659
-4.5 | -0.319 | 0.00903 | 0.005 | -35.375
-4 | -0.269 | 0.00881 | 0.005 | -30.513
-3.5 | -0.215 | 0.00953 | 0.004 | -22.588
-3 | -0.159 | 0.00926 | 0.004 | -17.207
-2.5 | -0.101 | 0.00905 | 0.004 | -11.213
-2 | -0.042 | 0.00882 | 0.004 | -4.789
-1.5 | 0.018 | 0.0087 | 0.004 | 2.071
-1 | 0.079 | 0.00857 | 0.004 | 9.208
-0.5 | 0.14 | 0.00843 | 0.003 | 16.649
0 | 0.202 | 0.00834 | 0.003 | 24.211
0.5 | 0.264 | 0.00822 | 0.003 | 32.095
1 | 0.325 | 0.00821 | 0.003 | 39.594
1.5 | 0.386 | 0.00886 | 0.003 | 43.563
2 | 0.447 | 0.00881 | 0.002 | 50.75
2.5 | 0.508 | 0.00999 | 0.002 | 50.833
3 | 0.569 | 0.00988 | 0.002 | 57.588
3.5 | 0.63 | 0.0099 | 0.001 | 63.598
4 | 0.69 | 0.00779 | 0.001 | 88.596
4.5 | 0.75 | 0.00789 | 0.001 | 95.045
5 | 0.81 | 0.00804 | 0 | 100.867
5.5 | 0.87 | 0.00822 | 0 | 105.916
6 | 0.93 | 0.00844 | 0 | 110.218
6.5 | 0.989 | 0.00946 | -0.001 | 104.566
7 | 1.048 | 0.00857 | -0.001 | 122.27
7.5 | 1.105 | 0.00864 | -0.001 | 127.84
8 | 1.158 | 0.00851 | -0.002 | 136.15
8.5 | 1.208 | 0.00856 | -0.002 | 141.049
9 | 1.25 | 0.01024 | -0.003 | 122.055
9.5 | 1.287 | 0.01111 | -0.003 | 115.852
10 | 1.318 | 0.0121 | -0.003 | 108.947
10.5 | 1.343 | 0.0133 | -0.004 | 100.921
11 | 1.36 | 0.01477 | -0.004 | 92.07
11.5 | 1.371 | 0.01649 | -0.005 | 83.152
12 | 1.375 | 0.0185 | -0.005 | 74.306
12.5 | 1.371 | 0.02077 | -0.005 | 66.015
13 | 1.356 | 0.02338 | -0.006 | 58.011
13.5 | 1.33 | 0.02636 | -0.006 | 50.446
14 | 1.293 | 0.02966 | -0.007 | 43.609
14.5 | 1.247 | 0.03332 | -0.007 | 37.439
15 | 1.192 | 0.03731 | -0.008 | 31.954
15.5 | 1.128 | 0.04192 | -0.008 | 26.913
16 | 1.056 | 0.0472 | -0.008 | 22.37
16.5 | 0.976 | 0.0535 | -0.009 | 18.243
17 | 0.891 | 0.06025 | -0.009 | 14.784

## 150. Re 20M Mach 0.25 (2)
BIGFOIL.COM POLAR EXPORT
NACA35110
NACA35110 |  |  |  | Cl Max: | 1.7765 | at alpha= | 15.5 | deg
XFOIL ncrit=9 |  |  |  | L/D Max: | 198.969 | at alpha= | 6 | deg
Re: | 20000000 |  |  | Cd Min: | 0.17476 | at alpha= | -16.5 | deg
Mach: | 0.25 |  |  | Cl=0 at alpha= | -1.9157 | deg
|  |  |  | @ Cl=0.1, Cd= | 0.005318
|  |  |  | @ Cl=0.4, Cd= | 0.0051906
|  |  |  | @ Cl=0.6, Cd= | 0.0052893
alpha (deg) | Cl | Cd | Cm | Cl/Cd
-16.5 | -0.5702 | 0.17476 | 0.021 | -3.2628
-16 | -0.554 | 0.16822 | 0.0174 | -3.2933
-15.5 | -0.539 | 0.1615 | 0.0137 | -3.3375
-15 | -0.5186 | 0.15641 | 0.0108 | -3.3156
-14.5 | -0.5045 | 0.14931 | 0.0071 | -3.3789
-14 | -0.5413 | 0.12904 | -0.0031 | -4.1948
-13.5 | -0.5635 | 0.11481 | -0.0111 | -4.9081
-13 | -0.5852 | 0.1022 | -0.0185 | -5.726
-12.5 | -0.6348 | 0.08651 | -0.0285 | -7.3379
-12 | -0.6819 | 0.07381 | -0.0378 | -9.2386
-11.5 | -1.1028 | 0.01681 | -0.0344 | -65.6038
-11 | -1.0595 | 0.01388 | -0.0303 | -76.3329
-10.5 | -1.0066 | 0.01224 | -0.027 | -82.2386
-10 | -0.9501 | 0.01109 | -0.0242 | -85.6718
-9.5 | -0.8916 | 0.01029 | -0.0218 | -86.6472
-9 | -0.8328 | 0.00957 | -0.0196 | -87.0219
-8.5 | -0.7735 | 0.00898 | -0.0176 | -86.1359
-8 | -0.7138 | 0.00851 | -0.0159 | -83.8778
-7.5 | -0.6549 | 0.00792 | -0.0141 | -82.6894
-7 | -0.5961 | 0.00746 | -0.0125 | -79.9062
-6.5 | -0.537 | 0.00709 | -0.0111 | -75.7405
-6 | -0.4779 | 0.00681 | -0.0099 | -70.1762
-5.5 | -0.4188 | 0.00659 | -0.0088 | -63.5508
-5 | -0.3599 | 0.00637 | -0.0077 | -56.4992
-4.5 | -0.3018 | 0.00613 | -0.0067 | -49.2333
-4 | -0.2433 | 0.00593 | -0.0058 | -41.0287
-3.5 | -0.1848 | 0.00582 | -0.005 | -31.7526
-3 | -0.1265 | 0.00566 | -0.0043 | -22.3498
-2.5 | -0.0683 | 0.00555 | -0.0036 | -12.3063
-2 | -0.0098 | 0.00546 | -0.0031 | -1.7949
-1.5 | 0.0483 | 0.00538 | -0.0025 | 8.9777
-1 | 0.1067 | 0.00531 | -0.0021 | 20.0942
-0.5 | 0.165 | 0.00527 | -0.0018 | 31.3093
0 | 0.2234 | 0.00523 | -0.0015 | 42.7151
0.5 | 0.2816 | 0.00521 | -0.0012 | 54.0499
1 | 0.34 | 0.00519 | -0.001 | 65.5106
1.5 | 0.3983 | 0.00519 | -0.0008 | 76.7437
2 | 0.4566 | 0.00521 | -0.0006 | 87.6392
2.5 | 0.5149 | 0.00523 | -0.0005 | 98.4512
3 | 0.5729 | 0.00528 | -0.0003 | 108.5038
3.5 | 0.6312 | 0.0053 | -0.0002 | 119.0943
4 | 0.6888 | 0.00537 | 0 | 128.2682
4.5 | 0.7295 | 0.00444 | 0.0035 | 164.3018
5 | 0.7789 | 0.00424 | 0.0055 | 183.7028
5.5 | 0.8317 | 0.0043 | 0.0069 | 193.4186
6 | 0.8874 | 0.00446 | 0.0075 | 198.9686
6.5 | 0.9423 | 0.00476 | 0.0083 | 197.9622
7 | 0.9956 | 0.00526 | 0.0092 | 189.2776
8 | 1.1151 | 0.00635 | 0.0082 | 175.6063
8.5 | 1.1755 | 0.00719 | 0.0073 | 163.491
9 | 1.2295 | 0.00792 | 0.0079 | 155.2399
9.5 | 1.2822 | 0.00851 | 0.0089 | 150.6698
10 | 1.3419 | 0.00916 | 0.0084 | 146.4956
10.5 | 1.4014 | 0.00977 | 0.0079 | 143.4391
11 | 1.4602 | 0.01041 | 0.0075 | 140.269
11.5 | 1.5178 | 0.01112 | 0.0074 | 136.4928
12 | 1.5745 | 0.01184 | 0.0074 | 132.9814
12.5 | 1.629 | 0.01269 | 0.0076 | 128.3688
13 | 1.6822 | 0.0136 | 0.008 | 123.6912
13.5 | 1.7321 | 0.01475 | 0.0086 | 117.4305
14 | 1.7509 | 0.01581 | 0.0149 | 110.7464
14.5 | 1.76 | 0.01755 | 0.0208 | 100.2849
15 | 1.7701 | 0.02072 | 0.0231 | 85.4295
15.5 | 1.7765 | 0.02533 | 0.0233 | 70.1342
16 | 1.7757 | 0.03112 | 0.0225 | 57.0598
16.5 | 1.7674 | 0.03769 | 0.0216 | 46.8931
17 | 1.7457 | 0.04557 | 0.0203 | 38.3081
17.5 | 1.718 | 0.0542 | 0.0186 | 31.6974
18 | 1.69 | 0.06328 | 0.0162 | 26.7067
18.5 | 1.6632 | 0.07256 | 0.0136 | 22.9217
19 | 1.6378 | 0.08192 | 0.0106 | 19.9927
19.5 | 1.615 | 0.0913 | 0.0073 | 17.6889
20 | 1.5896 | 0.10116 | 0.0036 | 15.7137

## 151. Re 20M Mach 0.50 (1)
BIGFOIL.COM POLAR EXPORT
NACA35110
NACA35110 |  |  |  | Cl Max: | 1.294 | at alpha= | 9.5 | deg
JavaFoil+Calcfoil stall+Eppler ext transition |  |  |  | L/D Max: | 135.688 | at alpha= | 6.5 | deg
Re: | 20000000 |  |  | Cd Min: | 0.00766 | at alpha= | 4 | deg
Mach: | 0.5 |  |  | Cl=0 at alpha= | -1.6515 | deg
|  |  |  | @ Cl=0.1, Cd= | 0.0092435
|  |  |  | @ Cl=0.4, Cd= | 0.0088609
|  |  |  | @ Cl=0.6, Cd= | 0.0090933
alpha (deg) | Cl | Cd | Cm | Cl/Cd
-20 | -0.976 | 0.15291 | 0.001 | -6.381
-19.5 | -0.946 | 0.17367 | 0.001 | -5.447
-19 | -0.922 | 0.15418 | 0.001 | -5.977
-18.5 | -0.897 | 0.13935 | 0.001 | -6.438
-18 | -0.872 | 0.12996 | 0.002 | -6.712
-17.5 | -0.843 | 0.1443 | 0.002 | -5.841
-17 | -0.818 | 0.1292 | 0.002 | -6.333
-16.5 | -0.793 | 0.11823 | 0.002 | -6.711
-16 | -0.769 | 0.10745 | 0.002 | -7.154
-15.5 | -0.739 | 0.11553 | 0.002 | -6.399
-15 | -0.714 | 0.10462 | 0.002 | -6.828
-14.5 | -0.689 | 0.0956 | 0.003 | -7.21
-14 | -0.661 | 0.09899 | 0.003 | -6.676
-13.5 | -0.635 | 0.09032 | 0.003 | -7.031
-13 | -0.61 | 0.08199 | 0.003 | -7.44
-12.5 | -0.585 | 0.07521 | 0.003 | -7.778
-12 | -0.556 | 0.07651 | 0.003 | -7.268
-11.5 | -0.532 | 0.06766 | 0.003 | -7.856
-11 | -0.507 | 0.06139 | 0.003 | -8.258
-10.5 | -0.478 | 0.06226 | 0.003 | -7.67
-10 | -0.452 | 0.0577 | 0.003 | -7.832
-9.5 | -0.428 | 0.05132 | 0.003 | -8.334
-9 | -0.397 | 0.05354 | 0.003 | -7.421
-8.5 | -0.371 | 0.04996 | 0.003 | -7.431
-8 | -0.343 | 0.04973 | 0.003 | -6.904
-7.5 | -0.317 | 0.04615 | 0.003 | -6.868
-7 | -0.291 | 0.04268 | 0.003 | -6.813
-6.5 | -0.263 | 0.04264 | 0.003 | -6.16
-6 | -0.236 | 0.03925 | 0.003 | -6.023
-5.5 | -0.209 | 0.03901 | 0.003 | -5.349
-5 | -0.181 | 0.03849 | 0.003 | -4.709
-4.5 | -0.154 | 0.03667 | 0.003 | -4.209
-4 | -0.203 | 0.03375 | 0.003 | -6.009
-3.5 | -0.181 | 0.02857 | 0.003 | -6.329
-3 | -0.169 | 0.00927 | 0.005 | -18.258
-2.5 | -0.11 | 0.00895 | 0.005 | -12.305
-2 | -0.046 | 0.00879 | 0.004 | -5.275
-1.5 | 0.02 | 0.00863 | 0.004 | 2.307
-1 | 0.088 | 0.00927 | 0.004 | 9.457
-0.5 | 0.156 | 0.00912 | 0.004 | 17.14
0 | 0.225 | 0.00904 | 0.004 | 24.93
0.5 | 0.294 | 0.00892 | 0.003 | 33.009
1 | 0.363 | 0.00885 | 0.003 | 40.979
1.5 | 0.431 | 0.00887 | 0.003 | 48.58
2 | 0.499 | 0.00891 | 0.003 | 56.017
2.5 | 0.567 | 0.00898 | 0.002 | 63.092
3 | 0.634 | 0.00921 | 0.002 | 68.878
3.5 | 0.702 | 0.00927 | 0.002 | 75.668
4 | 0.769 | 0.00766 | 0.001 | 100.378
4.5 | 0.836 | 0.00796 | 0.001 | 104.946
5 | 0.902 | 0.00817 | 0.001 | 110.373
5.5 | 0.968 | 0.00816 | 0 | 118.531
6 | 1.033 | 0.00821 | 0 | 125.798
6.5 | 1.096 | 0.00808 | -0.001 | 135.688
7 | 1.158 | 0.0089 | -0.001 | 130.07
7.5 | 1.212 | 0.00971 | -0.001 | 124.897
8 | 1.252 | 0.01117 | -0.002 | 112.103
8.5 | 1.274 | 0.0143 | -0.002 | 89.071
9 | 1.292 | 0.01686 | -0.003 | 76.624
9.5 | 1.294 | 0.01958 | -0.003 | 66.108
10 | 1.266 | 0.02286 | -0.004 | 55.382
10.5 | 1.143 | 0.02716 | -0.004 | 42.083
11 | 0.779 | 0.03238 | -0.004 | 24.049
11.5 | 0.807 | 0.03427 | -0.005 | 23.548
12 | 0.833 | 0.03759 | -0.005 | 22.173
12.5 | 0.859 | 0.04131 | -0.006 | 20.805
13 | 0.886 | 0.04482 | -0.006 | 19.765
13.5 | 0.911 | 0.04928 | -0.007 | 18.493
14 | 0.931 | 0.05939 | -0.007 | 15.674
14.5 | 0.952 | 0.06913 | -0.007 | 13.765

## 152. Re 20M Mach 0.50 (2)
BIGFOIL.COM POLAR EXPORT
NACA35110
NACA35110 |  |  |  | Cl Max: | 1.7092 | at alpha= | 11 | deg
XFOIL ncrit=9 |  |  |  | L/D Max: | 216.969 | at alpha= | 6.5 | deg
Re: | 20000000 |  |  | Cd Min: | 0.03539 | at alpha= | -6.5 | deg
Mach: | 0.5 |  |  | Cl=0 at alpha= | -1.9305 | deg
|  |  |  | @ Cl=0.1, Cd= | 0.0027003
|  |  |  | @ Cl=0.4, Cd= | 0.0053206
|  |  |  | @ Cl=0.6, Cd= | 0.0054003
alpha (deg) | Cl | Cd | Cm | Cl/Cd
-6.5 | -0.3648 | 0.03539 | -0.0311 | -10.308
-6 | -0.3661 | 0.02543 | -0.031 | -14.3964
-5.5 | -0.3532 | 0.01682 | -0.0289 | -20.9988
-5 | -0.3484 | 0.00783 | -0.0247 | -44.4955
-4.5 | -0.3459 | 0.00214 | -0.0194 | -161.6355
-4 | -0.2852 | 0.00126 | -0.0156 | -226.3492
-3.5 | -0.2153 | 0.00109 | -0.0127 | -197.5229
-3 | -0.146 | 0.00102 | -0.0103 | -143.1373
-2.5 | -0.0771 | 0.00097 | -0.0083 | -79.4845
-2 | -0.0095 | 0.00093 | -0.0066 | -10.2151
0 | 0.2639 | 0.00535 | -0.0027 | 49.3271
0.5 | 0.331 | 0.00533 | -0.002 | 62.1013
1 | 0.3981 | 0.00532 | -0.0014 | 74.8308
1.5 | 0.4651 | 0.00534 | -0.0008 | 87.0974
2 | 0.5324 | 0.00535 | -0.0004 | 99.514
2.5 | 0.5995 | 0.0054 | 0.0002 | 111.0185
3 | 0.6674 | 0.00544 | 0.0006 | 122.6838
3.5 | 0.7345 | 0.00554 | 0.0013 | 132.5812
4 | 0.8028 | 0.00559 | 0.0019 | 143.6136
4.5 | 0.8479 | 0.00472 | 0.0068 | 179.6398
5 | 0.9048 | 0.00452 | 0.01 | 200.177
5.5 | 0.9676 | 0.0046 | 0.0122 | 210.3478
6 | 1.0343 | 0.00482 | 0.0138 | 214.5851
6.5 | 1.1022 | 0.00508 | 0.0154 | 216.9685
7 | 1.1692 | 0.00555 | 0.0172 | 210.6667
7.5 | 1.2437 | 0.00626 | 0.0175 | 198.6741
8 | 1.3203 | 0.0073 | 0.0174 | 180.863
8.5 | 1.3849 | 0.00876 | 0.0193 | 158.0936
9 | 1.4429 | 0.00992 | 0.023 | 145.4536
9.5 | 1.5155 | 0.01101 | 0.0245 | 137.6476
10 | 1.5866 | 0.01219 | 0.0264 | 130.1559
10.5 | 1.6549 | 0.01352 | 0.0289 | 122.4038
11 | 1.7092 | 0.01527 | 0.0324 | 111.9319