## index
index | Re | Mach | Datasource
1 | 50000 | 0 | JavaFoil+Calcfoil stall+Eppler ext transition
2 | 50000 | 0 | XFOIL ncrit=9
3 | 50000 | 0.1 | JavaFoil+Calcfoil stall+Eppler ext transition
4 | 50000 | 0.1 | XFOIL ncrit=9
5 | 50000 | 0.25 | JavaFoil+Calcfoil stall+Eppler ext transition
6 | 50000 | 0.25 | XFOIL ncrit=9
7 | 50000 | 0.5 | JavaFoil+Calcfoil stall+Eppler ext transition
8 | 50000 | 0.5 | XFOIL ncrit=9
9 | 100000 | 0 | JavaFoil+Calcfoil stall+Eppler ext transition
10 | 100000 | 0 | XFOIL ncrit=9
11 | 100000 | 0.1 | JavaFoil+Calcfoil stall+Eppler ext transition
12 | 100000 | 0.1 | XFOIL ncrit=9
13 | 100000 | 0.25 | JavaFoil+Calcfoil stall+Eppler ext transition
14 | 100000 | 0.25 | XFOIL ncrit=9
15 | 100000 | 0.5 | JavaFoil+Calcfoil stall+Eppler ext transition
16 | 100000 | 0.5 | XFOIL ncrit=9
17 | 250000 | 0 | JavaFoil+Calcfoil stall+Eppler ext transition
18 | 250000 | 0 | XFOIL ncrit=9
19 | 250000 | 0.1 | JavaFoil+Calcfoil stall+Eppler ext transition
20 | 250000 | 0.1 | XFOIL ncrit=9
21 | 250000 | 0.25 | JavaFoil+Calcfoil stall+Eppler ext transition
22 | 250000 | 0.25 | XFOIL ncrit=9
23 | 250000 | 0.5 | JavaFoil+Calcfoil stall+Eppler ext transition
24 | 250000 | 0.5 | XFOIL ncrit=9
25 | 500000 | 0 | JavaFoil+Calcfoil stall+Eppler ext transition
26 | 500000 | 0 | XFOIL ncrit=9
27 | 500000 | 0.1 | JavaFoil+Calcfoil stall+Eppler ext transition
28 | 500000 | 0.1 | XFOIL ncrit=9
29 | 500000 | 0.25 | JavaFoil+Calcfoil stall+Eppler ext transition
30 | 500000 | 0.25 | XFOIL ncrit=9
31 | 500000 | 0.5 | JavaFoil+Calcfoil stall+Eppler ext transition
32 | 500000 | 0.5 | XFOIL ncrit=9
33 | 750000 | 0 | JavaFoil+Calcfoil stall+Eppler ext transition
34 | 750000 | 0 | XFOIL ncrit=9
35 | 750000 | 0.1 | JavaFoil+Calcfoil stall+Eppler ext transition
36 | 750000 | 0.1 | XFOIL ncrit=9
37 | 750000 | 0.25 | JavaFoil+Calcfoil stall+Eppler ext transition
38 | 750000 | 0.25 | XFOIL ncrit=9
39 | 750000 | 0.5 | JavaFoil+Calcfoil stall+Eppler ext transition
40 | 750000 | 0.5 | XFOIL ncrit=9
41 | 1000000 | 0 | JavaFoil+Calcfoil stall+Eppler ext transition
42 | 1000000 | 0 | XFOIL ncrit=9
43 | 1000000 | 0.1 | JavaFoil+Calcfoil stall+Eppler ext transition
44 | 1000000 | 0.1 | XFOIL ncrit=9
45 | 1000000 | 0.25 | JavaFoil+Calcfoil stall+Eppler ext transition
46 | 1000000 | 0.25 | XFOIL ncrit=9
47 | 1000000 | 0.5 | JavaFoil+Calcfoil stall+Eppler ext transition
48 | 1000000 | 0.5 | XFOIL ncrit=9
49 | 2000000 | 0 | JavaFoil+Calcfoil stall+Eppler ext transition
50 | 2000000 | 0 | XFOIL ncrit=9
51 | 2000000 | 0.1 | JavaFoil+Calcfoil stall+Eppler ext transition
52 | 2000000 | 0.1 | XFOIL ncrit=9
53 | 2000000 | 0.25 | JavaFoil+Calcfoil stall+Eppler ext transition
54 | 2000000 | 0.25 | XFOIL ncrit=9
55 | 2000000 | 0.5 | JavaFoil+Calcfoil stall+Eppler ext transition
56 | 2000000 | 0.5 | XFOIL ncrit=9
57 | 3000000 | 0 | JavaFoil+Calcfoil stall+Eppler ext transition
58 | 3000000 | 0 | XFOIL ncrit=9
59 | 3000000 | 0.1 | JavaFoil+Calcfoil stall+Eppler ext transition
60 | 3000000 | 0.1 | XFOIL ncrit=9
61 | 3000000 | 0.25 | JavaFoil+Calcfoil stall+Eppler ext transition
62 | 3000000 | 0.25 | XFOIL ncrit=9
63 | 3000000 | 0.5 | JavaFoil+Calcfoil stall+Eppler ext transition
64 | 3000000 | 0.5 | XFOIL ncrit=9
65 | 4000000 | 0 | JavaFoil+Calcfoil stall+Eppler ext transition
66 | 4000000 | 0 | XFOIL ncrit=9
67 | 4000000 | 0.1 | JavaFoil+Calcfoil stall+Eppler ext transition
68 | 4000000 | 0.1 | XFOIL ncrit=9
69 | 4000000 | 0.25 | JavaFoil+Calcfoil stall+Eppler ext transition
70 | 4000000 | 0.25 | XFOIL ncrit=9
71 | 4000000 | 0.5 | JavaFoil+Calcfoil stall+Eppler ext transition
72 | 4000000 | 0.5 | XFOIL ncrit=9
73 | 5000000 | 0 | JavaFoil+Calcfoil stall+Eppler ext transition
74 | 5000000 | 0 | XFOIL ncrit=9
75 | 5000000 | 0.1 | JavaFoil+Calcfoil stall+Eppler ext transition
76 | 5000000 | 0.1 | XFOIL ncrit=9
77 | 5000000 | 0.25 | JavaFoil+Calcfoil stall+Eppler ext transition
78 | 5000000 | 0.25 | XFOIL ncrit=9
79 | 5000000 | 0.5 | JavaFoil+Calcfoil stall+Eppler ext transition
80 | 5000000 | 0.5 | XFOIL ncrit=9
81 | 6000000 | 0 | JavaFoil+Calcfoil stall+Eppler ext transition
82 | 6000000 | 0 | XFOIL ncrit=9
83 | 6000000 | 0.1 | JavaFoil+Calcfoil stall+Eppler ext transition
84 | 6000000 | 0.1 | XFOIL ncrit=9
85 | 6000000 | 0.25 | JavaFoil+Calcfoil stall+Eppler ext transition
86 | 6000000 | 0.25 | XFOIL ncrit=9
87 | 6000000 | 0.5 | JavaFoil+Calcfoil stall+Eppler ext transition
88 | 6000000 | 0.5 | XFOIL ncrit=9
89 | 7000000 | 0 | JavaFoil+Calcfoil stall+Eppler ext transition
90 | 7000000 | 0 | XFOIL ncrit=9
91 | 7000000 | 0.1 | JavaFoil+Calcfoil stall+Eppler ext transition
92 | 7000000 | 0.1 | XFOIL ncrit=9
93 | 7000000 | 0.25 | JavaFoil+Calcfoil stall+Eppler ext transition
94 | 7000000 | 0.25 | XFOIL ncrit=9
95 | 7000000 | 0.5 | JavaFoil+Calcfoil stall+Eppler ext transition
96 | 7000000 | 0.5 | XFOIL ncrit=9
97 | 8000000 | 0 | JavaFoil+Calcfoil stall+Eppler ext transition
98 | 8000000 | 0 | XFOIL ncrit=9
99 | 8000000 | 0.1 | JavaFoil+Calcfoil stall+Eppler ext transition
100 | 8000000 | 0.1 | XFOIL ncrit=9
101 | 8000000 | 0.25 | JavaFoil+Calcfoil stall+Eppler ext transition
102 | 8000000 | 0.25 | XFOIL ncrit=9
103 | 8000000 | 0.5 | JavaFoil+Calcfoil stall+Eppler ext transition
104 | 8000000 | 0.5 | XFOIL ncrit=9
105 | 10000000 | 0 | JavaFoil+Calcfoil stall+Eppler ext transition
106 | 10000000 | 0 | XFOIL ncrit=9
107 | 10000000 | 0.1 | JavaFoil+Calcfoil stall+Eppler ext transition
108 | 10000000 | 0.1 | XFOIL ncrit=9
109 | 10000000 | 0.25 | JavaFoil+Calcfoil stall+Eppler ext transition
110 | 10000000 | 0.25 | XFOIL ncrit=9
111 | 10000000 | 0.5 | JavaFoil+Calcfoil stall+Eppler ext transition
112 | 10000000 | 0.5 | XFOIL ncrit=9
113 | 12000000 | 0 | JavaFoil+Calcfoil stall+Eppler ext transition
114 | 12000000 | 0 | XFOIL ncrit=9
115 | 12000000 | 0.1 | JavaFoil+Calcfoil stall+Eppler ext transition
116 | 12000000 | 0.1 | XFOIL ncrit=9
117 | 12000000 | 0.25 | JavaFoil+Calcfoil stall+Eppler ext transition
118 | 12000000 | 0.25 | XFOIL ncrit=9
119 | 12000000 | 0.5 | JavaFoil+Calcfoil stall+Eppler ext transition
120 | 12000000 | 0.5 | XFOIL ncrit=9
121 | 14000000 | 0 | JavaFoil+Calcfoil stall+Eppler ext transition
122 | 14000000 | 0 | XFOIL ncrit=9
123 | 14000000 | 0.1 | JavaFoil+Calcfoil stall+Eppler ext transition
124 | 14000000 | 0.1 | XFOIL ncrit=9
125 | 14000000 | 0.25 | JavaFoil+Calcfoil stall+Eppler ext transition
126 | 14000000 | 0.25 | XFOIL ncrit=9
127 | 14000000 | 0.5 | JavaFoil+Calcfoil stall+Eppler ext transition
128 | 14000000 | 0.5 | XFOIL ncrit=9
129 | 16000000 | 0 | JavaFoil+Calcfoil stall+Eppler ext transition
130 | 16000000 | 0 | XFOIL ncrit=9
131 | 16000000 | 0.1 | JavaFoil+Calcfoil stall+Eppler ext transition
132 | 16000000 | 0.1 | XFOIL ncrit=9
133 | 16000000 | 0.25 | JavaFoil+Calcfoil stall+Eppler ext transition
134 | 16000000 | 0.25 | XFOIL ncrit=9
135 | 16000000 | 0.5 | JavaFoil+Calcfoil stall+Eppler ext transition
136 | 16000000 | 0.5 | XFOIL ncrit=9
137 | 18000000 | 0 | JavaFoil+Calcfoil stall+Eppler ext transition
138 | 18000000 | 0 | XFOIL ncrit=9
139 | 18000000 | 0.1 | JavaFoil+Calcfoil stall+Eppler ext transition
140 | 18000000 | 0.1 | XFOIL ncrit=9
141 | 18000000 | 0.25 | JavaFoil+Calcfoil stall+Eppler ext transition
142 | 18000000 | 0.25 | XFOIL ncrit=9
143 | 18000000 | 0.5 | JavaFoil+Calcfoil stall+Eppler ext transition
144 | 18000000 | 0.5 | XFOIL ncrit=9
145 | 20000000 | 0 | JavaFoil+Calcfoil stall+Eppler ext transition
146 | 20000000 | 0 | XFOIL ncrit=9
147 | 20000000 | 0.1 | JavaFoil+Calcfoil stall+Eppler ext transition
148 | 20000000 | 0.1 | XFOIL ncrit=9
149 | 20000000 | 0.25 | JavaFoil+Calcfoil stall+Eppler ext transition
150 | 20000000 | 0.25 | XFOIL ncrit=9
151 | 20000000 | 0.5 | JavaFoil+Calcfoil stall+Eppler ext transition
152 | 20000000 | 0.5 | XFOIL ncrit=9

## 1. Re 50k Mach 0.00 (1)
BIGFOIL.COM POLAR EXPORT
Horten 18.00% thick 9.00% camber
Horten 18.00% thick 9.00% camber |  |  |  | Cl Max: | 2.228 | at alpha= | 20 | deg
JavaFoil+Calcfoil stall+Eppler ext transition |  |  |  | L/D Max: | 23.567 | at alpha= | 4.5 | deg
Re: | 50000 |  |  | Cd Min: | 0.02893 | at alpha= | 0 | deg
Mach: | 0 |  |  | Cl=0 at alpha= | -3.602 | deg
|  |  |  | @ Cl=0.1, Cd= | 0.047398
|  |  |  | @ Cl=0.4, Cd= | 0.029806
|  |  |  | @ Cl=0.6, Cd= | 0.031095
alpha (deg) | Cl | Cd | Cm | Cl/Cd
-20 | -0.76 | 0.33103 | 0.001 | -2.296
-19.5 | -0.766 | 0.31448 | 0.001 | -2.434
-19 | -0.77 | 0.29536 | 0.001 | -2.606
-18.5 | -0.773 | 0.27838 | 0.001 | -2.777
-18 | -0.775 | 0.26685 | 0.002 | -2.904
-17.5 | -0.775 | 0.25118 | 0.002 | -3.086
-17 | -0.774 | 0.23995 | 0.002 | -3.227
-16.5 | -0.772 | 0.22424 | 0.002 | -3.441
-16 | -0.766 | 0.21362 | 0.002 | -3.587
-15.5 | -0.759 | 0.2023 | 0.003 | -3.751
-15 | -0.75 | 0.19064 | 0.003 | -3.932
-14.5 | -0.738 | 0.17989 | 0.003 | -4.105
-14 | -0.725 | 0.16857 | 0.003 | -4.302
-13.5 | -0.71 | 0.15984 | 0.003 | -4.442
-13 | -0.693 | 0.14922 | 0.003 | -4.641
-12.5 | -0.673 | 0.14055 | 0.003 | -4.788
-12 | -0.651 | 0.13146 | 0.004 | -4.952
-11.5 | -0.627 | 0.12403 | 0.004 | -5.055
-11 | -0.601 | 0.11626 | 0.004 | -5.167
-10.5 | -0.572 | 0.10957 | 0.004 | -5.224
-10 | -0.542 | 0.10279 | 0.004 | -5.271
-9.5 | -0.509 | 0.09612 | 0.004 | -5.297
-9 | -0.474 | 0.09079 | 0.004 | -5.226
-8.5 | -0.438 | 0.08497 | 0.004 | -5.153
-8 | -0.399 | 0.08005 | 0.005 | -4.989
-7.5 | -0.359 | 0.07515 | 0.005 | -4.779
-7 | -0.317 | 0.07079 | 0.005 | -4.482
-6.5 | -0.274 | 0.06696 | 0.005 | -4.09
-6 | -0.229 | 0.06331 | 0.005 | -3.618
-5.5 | -0.183 | 0.05998 | 0.005 | -3.052
-5 | -0.136 | 0.05709 | 0.005 | -2.383
-4.5 | -0.088 | 0.05449 | 0.005 | -1.616
-4 | -0.039 | 0.05216 | 0.005 | -0.753
-3.5 | 0.01 | 0.05019 | 0.006 | 0.204
-3 | 0.06 | 0.04848 | 0.006 | 1.246
-2.5 | 0.111 | 0.0471 | 0.006 | 2.358
-2 | 0.162 | 0.04602 | 0.006 | 3.523
-1.5 | 0.214 | 0.04518 | 0.006 | 4.727
-1 | 0.265 | 0.04465 | 0.006 | 5.942
-0.5 | 0.317 | 0.04434 | 0.006 | 7.148
0 | 0.405 | 0.02893 | 0.006 | 13.983
0.5 | 0.46 | 0.02932 | 0.006 | 15.685
1 | 0.515 | 0.02988 | 0.006 | 17.228
1.5 | 0.569 | 0.03061 | 0.006 | 18.605
2 | 0.624 | 0.03147 | 0.006 | 19.824
2.5 | 0.678 | 0.03245 | 0.006 | 20.901
3 | 0.732 | 0.0336 | 0.007 | 21.784
3.5 | 0.785 | 0.03488 | 0.007 | 22.52
4 | 0.839 | 0.03632 | 0.007 | 23.094
4.5 | 0.892 | 0.03784 | 0.007 | 23.567
5 | 0.944 | 0.04374 | 0.011 | 21.59
5.5 | 0.997 | 0.04549 | 0.011 | 21.909
6 | 1.048 | 0.04736 | 0.011 | 22.134
6.5 | 1.1 | 0.0495 | 0.01 | 22.222
7 | 1.151 | 0.05168 | 0.01 | 22.276
7.5 | 1.202 | 0.05404 | 0.01 | 22.236
8 | 1.252 | 0.05651 | 0.01 | 22.155
8.5 | 1.302 | 0.05911 | 0.009 | 22.028
9 | 1.351 | 0.06185 | 0.009 | 21.85
9.5 | 1.4 | 0.06481 | 0.009 | 21.604
10 | 1.448 | 0.06794 | 0.009 | 21.318
10.5 | 1.496 | 0.07111 | 0.008 | 21.043
11 | 1.544 | 0.07452 | 0.008 | 20.719
11.5 | 1.59 | 0.07814 | 0.008 | 20.353
12 | 1.636 | 0.08199 | 0.008 | 19.961
12.5 | 1.682 | 0.08581 | 0.007 | 19.604
13 | 1.727 | 0.09003 | 0.007 | 19.185
13.5 | 1.772 | 0.09433 | 0.007 | 18.781
14 | 1.815 | 0.09887 | 0.006 | 18.357
14.5 | 1.858 | 0.10354 | 0.006 | 17.944
15 | 1.9 | 0.10848 | 0.005 | 17.516
15.5 | 1.941 | 0.1137 | 0.005 | 17.073
16 | 1.982 | 0.11906 | 0.005 | 16.645
16.5 | 2.022 | 0.12451 | 0.004 | 16.238
17 | 2.06 | 0.13042 | 0.004 | 15.797
17.5 | 2.098 | 0.13648 | 0.003 | 15.371
18 | 2.135 | 0.14266 | 0.003 | 14.963
18.5 | 2.17 | 0.14917 | 0.003 | 14.549
19 | 2.192 | 0.15602 | 0.002 | 14.053
19.5 | 2.211 | 0.16306 | 0.002 | 13.561
20 | 2.228 | 0.17023 | 0.001 | 13.087

## 2. Re 50k Mach 0.00 (2)
BIGFOIL.COM POLAR EXPORT
Horten 18.00% thick 9.00% camber
Horten 18.00% thick 9.00% camber |  |  |  | Cl Max: | 0.767 | at alpha= | 20 | deg
XFOIL ncrit=9 |  |  |  | L/D Max: | 3.1784 | at alpha= | 20 | deg
Re: | 50000 |  |  | Cd Min: | 0.24132 | at alpha= | 20 | deg
Mach: | 0 |  |  | Cl=0 at alpha= | 4.0802 | deg
|  |  |  | @ Cl=0.1, Cd= | 0.12267
|  |  |  | @ Cl=0.4, Cd= | 0.15771
|  |  |  | @ Cl=0.6, Cd= | 0.2011
alpha (deg) | Cl | Cd | Cm | Cl/Cd
-13.5 | -0.0031 | 0.14545 | -0.0583 | -0.021313
-13 | 0.0184 | 0.13963 | -0.06 | 0.13178
-12.5 | 0.0372 | 0.13537 | -0.063 | 0.2748
-12 | 0.0193 | 0.13625 | -0.067 | 0.14165
-11.5 | 0.0644 | 0.12757 | -0.068 | 0.50482
-11 | 0.0649 | 0.12571 | -0.0715 | 0.51627
-10.5 | 0.0747 | 0.12157 | -0.0717 | 0.61446
-10 | -0.3743 | 0.16694 | -0.0109 | -2.2421
-9.5 | -0.3751 | 0.16287 | -0.0088 | -2.3031
-9 | -0.3917 | 0.16004 | -0.0078 | -2.4475
-8.5 | -0.4274 | 0.15807 | -0.0078 | -2.7039
-8 | -0.3698 | 0.1511 | -0.0201 | -2.4474
-7 | -0.4185 | 0.14602 | -0.0276 | -2.866
-6.5 | -0.3594 | 0.13827 | -0.0319 | -2.5993
-6 | -0.3925 | 0.13496 | -0.0268 | -2.9083
-4.5 | -0.3866 | 0.12264 | -0.0191 | -3.1523
-3.5 | -0.3851 | 0.11612 | -0.011 | -3.3164
-2.5 | -0.35 | 0.11126 | -0.006 | -3.1458
-0.5 | -0.3262 | 0.0999 | 0.0137 | -3.2653
0 | -0.3122 | 0.09734 | 0.0184 | -3.2073
0.5 | -0.2975 | 0.09628 | 0.0222 | -3.0899
1 | -0.2676 | 0.09484 | 0.0247 | -2.8216
1.5 | -0.2363 | 0.09595 | 0.0255 | -2.4627
2 | -0.1896 | 0.09734 | 0.0242 | -1.9478
2.5 | -0.1446 | 0.10164 | 0.0222 | -1.4227
3 | -0.093 | 0.10592 | 0.0204 | -0.87802
3.5 | -0.0493 | 0.11116 | 0.0197 | -0.4435
4 | -0.0144 | 0.11298 | 0.0199 | -0.12746
4.5 | 0.0754 | 0.12275 | 0.0149 | 0.61426
5 | 0.0661 | 0.11928 | 0.0167 | 0.55416
5.5 | 0.1596 | 0.12863 | 0.0083 | 1.2408
6 | 0.1548 | 0.12742 | 0.0098 | 1.2149
6.5 | 0.2082 | 0.13333 | 0.0082 | 1.5615
7 | 0.213 | 0.13476 | 0.0099 | 1.5806
7.5 | 0.2377 | 0.13759 | 0.0113 | 1.7276
8.5 | 0.2737 | 0.14341 | 0.013 | 1.9085
9 | 0.426 | 0.16066 | -0.0125 | 2.6516
9.5 | 0.4089 | 0.15922 | -0.0103 | 2.5681
10 | 0.4387 | 0.16417 | -0.0096 | 2.6722
10.5 | 0.4514 | 0.16829 | -0.009 | 2.6823
11 | 0.4618 | 0.17032 | -0.0084 | 2.7114
11.5 | 0.5023 | 0.17849 | -0.0086 | 2.8142
12 | 0.4936 | 0.17789 | -0.0082 | 2.7747
12.5 | 0.5191 | 0.1825 | -0.0083 | 2.8444
13 | 0.5419 | 0.18862 | -0.0088 | 2.873
13.5 | 0.546 | 0.18927 | -0.0092 | 2.8848
14 | 0.5803 | 0.19643 | -0.0098 | 2.9542
14.5 | 0.5808 | 0.19744 | -0.0107 | 2.9417
15 | 0.6019 | 0.20146 | -0.0116 | 2.9877
15.5 | 0.6362 | 0.2108 | -0.0126 | 3.018
16 | 0.6317 | 0.20888 | -0.0141 | 3.0242
16.5 | 0.6606 | 0.21508 | -0.0151 | 3.0714
17 | 0.6686 | 0.2178 | -0.017 | 3.0698
17.5 | 0.6853 | 0.22109 | -0.0185 | 3.0996
18.5 | 0.7159 | 0.22893 | -0.0224 | 3.1272
19 | 0.7415 | 0.23475 | -0.024 | 3.1587
19.5 | 0.7523 | 0.23832 | -0.0265 | 3.1567
20 | 0.767 | 0.24132 | -0.0288 | 3.1784

## 3. Re 50k Mach 0.10 (1)
BIGFOIL.COM POLAR EXPORT
Horten 18.00% thick 9.00% camber
Horten 18.00% thick 9.00% camber |  |  |  | Cl Max: | 2.226 | at alpha= | 20 | deg
JavaFoil+Calcfoil stall+Eppler ext transition |  |  |  | L/D Max: | 23.449 | at alpha= | 4.5 | deg
Re: | 50000 |  |  | Cd Min: | 0.02914 | at alpha= | 0 | deg
Mach: | 0.1 |  |  | Cl=0 at alpha= | -3.602 | deg
|  |  |  | @ Cl=0.1, Cd= | 0.047619
|  |  |  | @ Cl=0.4, Cd= | 0.030188
|  |  |  | @ Cl=0.6, Cd= | 0.031268
alpha (deg) | Cl | Cd | Cm | Cl/Cd
-20 | -0.716 | 0.34427 | 0.001 | -2.078
-19.5 | -0.724 | 0.32643 | 0.001 | -2.217
-19 | -0.731 | 0.30964 | 0.001 | -2.36
-18.5 | -0.737 | 0.29213 | 0.001 | -2.522
-18 | -0.741 | 0.2748 | 0.002 | -2.698
-17.5 | -0.745 | 0.26174 | 0.002 | -2.845
-17 | -0.746 | 0.24509 | 0.002 | -3.045
-16.5 | -0.746 | 0.23414 | 0.002 | -3.188
-16 | -0.744 | 0.22088 | 0.002 | -3.367
-15.5 | -0.739 | 0.20899 | 0.003 | -3.535
-15 | -0.732 | 0.19626 | 0.003 | -3.729
-14.5 | -0.723 | 0.18486 | 0.003 | -3.91
-14 | -0.712 | 0.17287 | 0.003 | -4.117
-13.5 | -0.698 | 0.16366 | 0.003 | -4.267
-13 | -0.683 | 0.15253 | 0.003 | -4.476
-12.5 | -0.665 | 0.14452 | 0.003 | -4.6
-12 | -0.644 | 0.13399 | 0.004 | -4.809
-11.5 | -0.622 | 0.1269 | 0.004 | -4.9
-11 | -0.597 | 0.11837 | 0.004 | -5.041
-10.5 | -0.569 | 0.11124 | 0.004 | -5.118
-10 | -0.54 | 0.10396 | 0.004 | -5.191
-9.5 | -0.508 | 0.09798 | 0.004 | -5.182
-9 | -0.474 | 0.09129 | 0.004 | -5.188
-8.5 | -0.438 | 0.08579 | 0.004 | -5.099
-8 | -0.399 | 0.08042 | 0.005 | -4.967
-7.5 | -0.359 | 0.07559 | 0.005 | -4.755
-7 | -0.318 | 0.07153 | 0.005 | -4.444
-6.5 | -0.274 | 0.06725 | 0.005 | -4.081
-6 | -0.23 | 0.06378 | 0.005 | -3.6
-5.5 | -0.184 | 0.06021 | 0.005 | -3.05
-5 | -0.136 | 0.05747 | 0.005 | -2.375
-4.5 | -0.088 | 0.05464 | 0.005 | -1.618
-4 | -0.039 | 0.05245 | 0.005 | -0.752
-3.5 | 0.01 | 0.05041 | 0.006 | 0.204
-3 | 0.061 | 0.04869 | 0.006 | 1.246
-2.5 | 0.112 | 0.04729 | 0.006 | 2.359
-2 | 0.163 | 0.0462 | 0.006 | 3.525
-1.5 | 0.215 | 0.04537 | 0.006 | 4.729
-1 | 0.267 | 0.04481 | 0.006 | 5.947
-0.5 | 0.318 | 0.04451 | 0.006 | 7.155
0 | 0.406 | 0.02914 | 0.006 | 13.948
0.5 | 0.462 | 0.02953 | 0.006 | 15.643
1 | 0.517 | 0.0301 | 0.006 | 17.181
1.5 | 0.572 | 0.03083 | 0.006 | 18.553
2 | 0.627 | 0.03169 | 0.006 | 19.777
2.5 | 0.681 | 0.03271 | 0.007 | 20.821
3 | 0.735 | 0.03385 | 0.007 | 21.723
3.5 | 0.789 | 0.03519 | 0.007 | 22.419
4 | 0.842 | 0.03662 | 0.007 | 23.003
4.5 | 0.896 | 0.03819 | 0.007 | 23.449
5 | 0.948 | 0.0441 | 0.011 | 21.506
5.5 | 1.001 | 0.04587 | 0.011 | 21.816
6 | 1.053 | 0.0478 | 0.011 | 22.024
6.5 | 1.105 | 0.04994 | 0.01 | 22.118
7 | 1.156 | 0.05219 | 0.01 | 22.148
7.5 | 1.207 | 0.05456 | 0.01 | 22.115
8 | 1.257 | 0.05706 | 0.01 | 22.027
8.5 | 1.307 | 0.05971 | 0.01 | 21.892
9 | 1.357 | 0.06249 | 0.009 | 21.707
9.5 | 1.405 | 0.06551 | 0.009 | 21.454
10 | 1.454 | 0.06865 | 0.009 | 21.177
10.5 | 1.502 | 0.07194 | 0.008 | 20.877
11 | 1.549 | 0.07541 | 0.008 | 20.545
11.5 | 1.596 | 0.07911 | 0.008 | 20.173
12 | 1.642 | 0.08299 | 0.008 | 19.786
12.5 | 1.688 | 0.08701 | 0.007 | 19.397
13 | 1.733 | 0.09121 | 0.007 | 18.996
13.5 | 1.777 | 0.0956 | 0.007 | 18.585
14 | 1.82 | 0.10029 | 0.006 | 18.148
14.5 | 1.863 | 0.1051 | 0.006 | 17.727
15 | 1.905 | 0.11007 | 0.006 | 17.307
15.5 | 1.946 | 0.11543 | 0.005 | 16.858
16 | 1.986 | 0.12087 | 0.005 | 16.434
16.5 | 2.026 | 0.12659 | 0.004 | 16.003
17 | 2.064 | 0.13261 | 0.004 | 15.565
17.5 | 2.101 | 0.13882 | 0.004 | 15.137
18 | 2.138 | 0.14525 | 0.003 | 14.719
18.5 | 2.173 | 0.15188 | 0.003 | 14.307
19 | 2.194 | 0.15885 | 0.002 | 13.811
19.5 | 2.212 | 0.1662 | 0.002 | 13.306
20 | 2.226 | 0.1736 | 0.001 | 12.823

## 4. Re 50k Mach 0.10 (2)
BIGFOIL.COM POLAR EXPORT
Horten 18.00% thick 9.00% camber
Horten 18.00% thick 9.00% camber |  |  |  | Cl Max: | 0.7694 | at alpha= | 20 | deg
XFOIL ncrit=9 |  |  |  | L/D Max: | 3.1757 | at alpha= | 20 | deg
Re: | 50000 |  |  | Cd Min: | 0.24228 | at alpha= | 20 | deg
Mach: | 0.1 |  |  | Cl=0 at alpha= | 4.0941 | deg
|  |  |  | @ Cl=0.1, Cd= | 0.12335
|  |  |  | @ Cl=0.4, Cd= | 0.15849
|  |  |  | @ Cl=0.6, Cd= | 0.20156
alpha (deg) | Cl | Cd | Cm | Cl/Cd
-13.5 | -0.0022 | 0.14633 | -0.0586 | -0.015035
-13 | 0.0236 | 0.13989 | -0.0606 | 0.1687
-12.5 | 0.0398 | 0.136 | -0.0633 | 0.29265
-12 | 0.0302 | 0.13534 | -0.0661 | 0.22314
-11.5 | 0.0687 | 0.1281 | -0.0686 | 0.5363
-11 | 0.0662 | 0.12662 | -0.0719 | 0.52282
-10.5 | 0.0826 | 0.12194 | -0.0729 | 0.67738
-10 | -0.3685 | 0.1673 | -0.0106 | -2.2026
-9.5 | -0.3727 | 0.16368 | -0.0088 | -2.277
-9 | -0.3907 | 0.161 | -0.008 | -2.4267
-8.5 | -0.4285 | 0.15931 | -0.0088 | -2.6897
-7.5 | -0.3684 | 0.14817 | -0.0294 | -2.4863
-7 | -0.3886 | 0.14441 | -0.0297 | -2.6909
-6.5 | -0.3667 | 0.13872 | -0.0297 | -2.6435
-6 | -0.3935 | 0.13654 | -0.0273 | -2.8819
-5.5 | -0.3831 | 0.13086 | -0.0258 | -2.9276
-5 | -0.3873 | 0.12908 | -0.0233 | -3.0005
-4.5 | -0.3833 | 0.12351 | -0.0197 | -3.1034
-4 | -0.3894 | 0.12289 | -0.0155 | -3.1687
-3.5 | -0.3857 | 0.1169 | -0.0112 | -3.2994
-2 | -0.355 | 0.10903 | -0.0007 | -3.256
-1.5 | -0.3244 | 0.10771 | 0.0012 | -3.0118
-1 | -0.3338 | 0.1032 | 0.0082 | -3.2345
0.5 | -0.3026 | 0.0967 | 0.0225 | -3.1293
1 | -0.2702 | 0.0953 | 0.0248 | -2.8353
1.5 | -0.2433 | 0.09598 | 0.026 | -2.5349
2 | -0.1919 | 0.09778 | 0.0243 | -1.9626
2.5 | -0.1519 | 0.10171 | 0.023 | -1.4935
3 | -0.0949 | 0.10638 | 0.0205 | -0.89208
3.5 | -0.0562 | 0.1113 | 0.0204 | -0.50494
4 | -0.0161 | 0.1133 | 0.0199 | -0.1421
4.5 | 0.0694 | 0.12292 | 0.0155 | 0.56459
5 | 0.0639 | 0.11966 | 0.0169 | 0.53401
5.5 | 0.1603 | 0.12951 | 0.0082 | 1.2377
6 | 0.1535 | 0.12783 | 0.0098 | 1.2008
6.5 | 0.2089 | 0.13405 | 0.0081 | 1.5584
7 | 0.2115 | 0.13511 | 0.0099 | 1.5654
7.5 | 0.2381 | 0.13818 | 0.0112 | 1.7231
8.5 | 0.2735 | 0.14392 | 0.013 | 1.9004
9 | 0.4276 | 0.16167 | -0.0127 | 2.6449
9.5 | 0.4088 | 0.15972 | -0.0104 | 2.5595
10 | 0.4397 | 0.16489 | -0.0096 | 2.6666
10.5 | 0.4499 | 0.16855 | -0.009 | 2.6692
11 | 0.4623 | 0.17089 | -0.0084 | 2.7052
12 | 0.4939 | 0.17843 | -0.0082 | 2.768
12.5 | 0.5202 | 0.1832 | -0.0083 | 2.8395
13 | 0.5404 | 0.18877 | -0.0088 | 2.8627
13.5 | 0.5469 | 0.18988 | -0.0092 | 2.8802
14 | 0.5821 | 0.19738 | -0.0098 | 2.9491
14.5 | 0.5816 | 0.19803 | -0.0108 | 2.9369
15 | 0.6033 | 0.20219 | -0.0116 | 2.9838
15.5 | 0.6348 | 0.21082 | -0.0127 | 3.0111
16 | 0.6331 | 0.20957 | -0.0142 | 3.0209
16.5 | 0.6626 | 0.21603 | -0.0152 | 3.0672
17 | 0.6698 | 0.21846 | -0.0171 | 3.066
17.5 | 0.6872 | 0.2219 | -0.0187 | 3.0969
18.5 | 0.7178 | 0.22975 | -0.0226 | 3.1243
19 | 0.7439 | 0.23578 | -0.0241 | 3.1551
19.5 | 0.754 | 0.23908 | -0.0267 | 3.1538
20 | 0.7694 | 0.24228 | -0.029 | 3.1757

## 5. Re 50k Mach 0.25 (1)
BIGFOIL.COM POLAR EXPORT
Horten 18.00% thick 9.00% camber
Horten 18.00% thick 9.00% camber |  |  |  | Cl Max: | 2.198 | at alpha= | 20 | deg
JavaFoil+Calcfoil stall+Eppler ext transition |  |  |  | L/D Max: | 22.89 | at alpha= | 4.5 | deg
Re: | 50000 |  |  | Cd Min: | 0.03022 | at alpha= | 0 | deg
Mach: | 0.25 |  |  | Cl=0 at alpha= | -3.6078 | deg
|  |  |  | @ Cl=0.1, Cd= | 0.048786
|  |  |  | @ Cl=0.4, Cd= | 0.033095
|  |  |  | @ Cl=0.6, Cd= | 0.032322
alpha (deg) | Cl | Cd | Cm | Cl/Cd
-18.5 | -0.4 | 0.47521 | 0.001 | -0.843
-18 | -0.435 | 0.43002 | 0.001 | -1.012
-17.5 | -0.467 | 0.3871 | 0.002 | -1.207
-17 | -0.496 | 0.3516 | 0.002 | -1.41
-16.5 | -0.522 | 0.32362 | 0.002 | -1.612
-16 | -0.543 | 0.2949 | 0.002 | -1.842
-15.5 | -0.561 | 0.26873 | 0.003 | -2.086
-15 | -0.575 | 0.24779 | 0.003 | -2.321
-14.5 | -0.586 | 0.22835 | 0.003 | -2.567
-14 | -0.594 | 0.21529 | 0.003 | -2.757
-13.5 | -0.598 | 0.199 | 0.003 | -3.003
-13 | -0.598 | 0.17985 | 0.003 | -3.323
-12.5 | -0.594 | 0.16944 | 0.003 | -3.505
-12 | -0.586 | 0.15716 | 0.004 | -3.732
-11.5 | -0.575 | 0.14371 | 0.004 | -4.002
-11 | -0.56 | 0.13372 | 0.004 | -4.189
-10.5 | -0.541 | 0.12401 | 0.004 | -4.366
-10 | -0.519 | 0.1146 | 0.004 | -4.53
-9.5 | -0.493 | 0.10736 | 0.004 | -4.595
-9 | -0.464 | 0.09993 | 0.004 | -4.646
-8.5 | -0.432 | 0.09254 | 0.005 | -4.67
-8 | -0.397 | 0.08643 | 0.005 | -4.595
-7.5 | -0.359 | 0.08042 | 0.005 | -4.469
-7 | -0.319 | 0.07531 | 0.005 | -4.24
-6.5 | -0.277 | 0.07077 | 0.005 | -3.912
-6 | -0.232 | 0.06642 | 0.005 | -3.499
-5.5 | -0.186 | 0.06263 | 0.005 | -2.975
-5 | -0.139 | 0.05931 | 0.005 | -2.341
-4.5 | -0.09 | 0.05653 | 0.005 | -1.594
-4 | -0.04 | 0.05398 | 0.006 | -0.746
-3.5 | 0.011 | 0.05176 | 0.006 | 0.203
-3 | 0.062 | 0.04989 | 0.006 | 1.244
-2.5 | 0.114 | 0.04838 | 0.006 | 2.362
-2 | 0.167 | 0.04718 | 0.006 | 3.539
-1.5 | 0.22 | 0.04633 | 0.006 | 4.75
-1 | 0.273 | 0.04577 | 0.006 | 5.975
-0.5 | 0.327 | 0.04544 | 0.006 | 7.193
0 | 0.417 | 0.03022 | 0.006 | 13.785
0.5 | 0.473 | 0.03067 | 0.006 | 15.436
1 | 0.53 | 0.03129 | 0.006 | 16.934
1.5 | 0.586 | 0.03209 | 0.006 | 18.263
2 | 0.642 | 0.03302 | 0.007 | 19.44
2.5 | 0.698 | 0.03414 | 0.007 | 20.434
3 | 0.753 | 0.0354 | 0.007 | 21.269
3.5 | 0.808 | 0.03686 | 0.007 | 21.914
4 | 0.862 | 0.03841 | 0.007 | 22.452
4.5 | 0.917 | 0.04004 | 0.007 | 22.89
5 | 0.97 | 0.04617 | 0.011 | 21.017
5.5 | 1.024 | 0.04816 | 0.011 | 21.255
6 | 1.077 | 0.05021 | 0.011 | 21.444
6.5 | 1.129 | 0.05263 | 0.011 | 21.456
7 | 1.181 | 0.05508 | 0.01 | 21.444
7.5 | 1.233 | 0.05768 | 0.01 | 21.368
8 | 1.284 | 0.06045 | 0.01 | 21.237
8.5 | 1.334 | 0.06333 | 0.01 | 21.069
9 | 1.384 | 0.06644 | 0.009 | 20.832
9.5 | 1.433 | 0.06977 | 0.009 | 20.545
10 | 1.482 | 0.07327 | 0.009 | 20.23
10.5 | 1.53 | 0.0769 | 0.009 | 19.901
11 | 1.577 | 0.08083 | 0.008 | 19.516
11.5 | 1.624 | 0.08491 | 0.008 | 19.127
12 | 1.67 | 0.08919 | 0.008 | 18.727
12.5 | 1.715 | 0.09374 | 0.007 | 18.3
13 | 1.759 | 0.09848 | 0.007 | 17.867
13.5 | 1.803 | 0.10347 | 0.007 | 17.425
14 | 1.846 | 0.10875 | 0.006 | 16.97
14.5 | 1.887 | 0.1142 | 0.006 | 16.525
15 | 1.928 | 0.12008 | 0.006 | 16.052
15.5 | 1.967 | 0.1261 | 0.005 | 15.598
16 | 2.005 | 0.1325 | 0.005 | 15.135
16.5 | 2.043 | 0.13916 | 0.004 | 14.678
17 | 2.078 | 0.14616 | 0.004 | 14.218
17.5 | 2.113 | 0.15351 | 0.004 | 13.765
18 | 2.146 | 0.16109 | 0.003 | 13.321
18.5 | 2.177 | 0.16921 | 0.003 | 12.863
19 | 2.189 | 0.17756 | 0.002 | 12.33
19.5 | 2.196 | 0.1864 | 0.002 | 11.783
20 | 2.198 | 0.1956 | 0.001 | 11.239

## 6. Re 50k Mach 0.25 (2)
BIGFOIL.COM POLAR EXPORT
Horten 18.00% thick 9.00% camber
Horten 18.00% thick 9.00% camber |  |  |  | Cl Max: | 0.7831 | at alpha= | 20 | deg
XFOIL ncrit=9 |  |  |  | L/D Max: | 3.1599 | at alpha= | 20 | deg
Re: | 50000 |  |  | Cd Min: | 0.24782 | at alpha= | 20 | deg
Mach: | 0.25 |  |  | Cl=0 at alpha= | 4.3479 | deg
|  |  |  | @ Cl=0.1, Cd= | 0.12708
|  |  |  | @ Cl=0.4, Cd= | 0.16203
|  |  |  | @ Cl=0.6, Cd= | 0.20407
alpha (deg) | Cl | Cd | Cm | Cl/Cd
-10 | -0.3521 | 0.17087 | -0.0102 | -2.0606
-9.5 | -0.3643 | 0.16825 | -0.0092 | -2.1652
-9 | -0.3941 | 0.16693 | -0.0093 | -2.3609
-8.5 | -0.3748 | 0.16155 | -0.0135 | -2.32
-7.5 | -0.3247 | 0.15169 | -0.0342 | -2.1405
-7 | -0.3105 | 0.14684 | -0.0361 | -2.1145
-6.5 | -0.3526 | 0.14499 | -0.0334 | -2.4319
-6 | -0.3483 | 0.1402 | -0.0329 | -2.4843
-5.5 | -0.3669 | 0.1361 | -0.0273 | -2.6958
-5 | -0.3984 | 0.13541 | -0.023 | -2.9422
-4.5 | -0.3648 | 0.12991 | -0.0237 | -2.8081
-3.5 | -0.3836 | 0.12329 | -0.0132 | -3.1114
-3 | -0.3859 | 0.11819 | -0.0083 | -3.2651
-2.5 | -0.3476 | 0.11723 | -0.0084 | -2.9651
-2 | -0.3623 | 0.11255 | -0.0015 | -3.219
-1.5 | -0.3626 | 0.11041 | 0.0036 | -3.2841
-0.5 | -0.3586 | 0.10253 | 0.0154 | -3.4975
0 | -0.3279 | 0.10065 | 0.0189 | -3.2578
0.5 | -0.3261 | 0.09847 | 0.0239 | -3.3117
1 | -0.2833 | 0.09799 | 0.0254 | -2.8911
1.5 | -0.2701 | 0.09725 | 0.028 | -2.7774
2 | -0.2035 | 0.10044 | 0.0249 | -2.0261
2.5 | -0.1783 | 0.10202 | 0.0248 | -1.7477
3 | -0.1038 | 0.10926 | 0.021 | -0.95003
3.5 | -0.0787 | 0.11151 | 0.0214 | -0.70577
4 | -0.0247 | 0.1157 | 0.0203 | -0.21348
4.5 | 0.0108 | 0.11977 | 0.0204 | 0.090173
5 | 0.053 | 0.12187 | 0.0181 | 0.43489
5.5 | 0.1491 | 0.13252 | 0.009 | 1.1251
6 | 0.147 | 0.13016 | 0.0102 | 1.1294
6.5 | 0.2134 | 0.13833 | 0.0072 | 1.5427
7 | 0.2067 | 0.13747 | 0.0095 | 1.5036
7.5 | 0.2412 | 0.14157 | 0.0106 | 1.7038
8 | 0.2664 | 0.14646 | 0.0115 | 1.8189
8.5 | 0.2733 | 0.14673 | 0.0129 | 1.8626
9 | 0.4227 | 0.16477 | -0.0129 | 2.5654
9.5 | 0.4087 | 0.16255 | -0.0106 | 2.5143
10 | 0.4457 | 0.16911 | -0.0099 | 2.6356
10.5 | 0.4463 | 0.17073 | -0.009 | 2.6141
11 | 0.4659 | 0.17418 | -0.0085 | 2.6748
11.5 | 0.5131 | 0.18518 | -0.0091 | 2.7708
12 | 0.4966 | 0.18149 | -0.0083 | 2.7362
12.5 | 0.527 | 0.18728 | -0.0084 | 2.814
13 | 0.5382 | 0.1908 | -0.0089 | 2.8208
13.5 | 0.5524 | 0.19338 | -0.0093 | 2.8566
14 | 0.5925 | 0.20297 | -0.0101 | 2.9192
14.5 | 0.5868 | 0.20147 | -0.011 | 2.9126
15 | 0.6117 | 0.20638 | -0.0119 | 2.9639
15.5 | 0.6338 | 0.21268 | -0.0131 | 2.9801
16 | 0.6412 | 0.21356 | -0.0146 | 3.0024
16.5 | 0.6742 | 0.22154 | -0.0157 | 3.0432
17 | 0.6775 | 0.2224 | -0.0177 | 3.0463
17.5 | 0.698 | 0.2266 | -0.0193 | 3.0803
18 | 0.7274 | 0.23562 | -0.0209 | 3.0872
18.5 | 0.729 | 0.23449 | -0.0234 | 3.1089
19 | 0.7574 | 0.2417 | -0.025 | 3.1336
19.5 | 0.7647 | 0.24378 | -0.0278 | 3.1368
20 | 0.7831 | 0.24782 | -0.0301 | 3.16

## 7. Re 50k Mach 0.50 (1)
BIGFOIL.COM POLAR EXPORT
Horten 18.00% thick 9.00% camber
Horten 18.00% thick 9.00% camber |  |  |  | Cl Max: | 1.738 | at alpha= | 13.5 | deg
JavaFoil+Calcfoil stall+Eppler ext transition |  |  |  | L/D Max: | 19.482 | at alpha= | 4.5 | deg
Re: | 50000 |  |  | Cd Min: | 0.03589 | at alpha= | 0 | deg
Mach: | 0.5 |  |  | Cl=0 at alpha= | -3.6019 | deg
|  |  |  | @ Cl=0.1, Cd= | 0.055525
|  |  |  | @ Cl=0.4, Cd= | 0.044822
|  |  |  | @ Cl=0.6, Cd= | 0.037815
alpha (deg) | Cl | Cd | Cm | Cl/Cd
-20 | -0.927 | 0.47023 | 0.001 | -1.971
-19.5 | -0.899 | 0.4644 | 0.001 | -1.937
-19 | -0.872 | 0.45984 | 0.002 | -1.896
-18.5 | -0.843 | 0.44519 | 0.002 | -1.895
-18 | -0.816 | 0.42255 | 0.002 | -1.931
-17.5 | -0.788 | 0.41842 | 0.003 | -1.884
-17 | -0.761 | 0.41342 | 0.003 | -1.84
-16.5 | -0.733 | 0.40899 | 0.003 | -1.792
-16 | -0.704 | 0.39862 | 0.003 | -1.766
-15.5 | -0.676 | 0.39149 | 0.004 | -1.727
-15 | -0.648 | 0.38197 | 0.004 | -1.698
-14.5 | -0.62 | 0.3775 | 0.004 | -1.644
-14 | -0.592 | 0.38058 | 0.004 | -1.555
-13.5 | -0.564 | 0.36467 | 0.004 | -1.546
-13 | -0.536 | 0.3616 | 0.005 | -1.481
-12.5 | -0.507 | 0.35851 | 0.005 | -1.416
-12 | -0.479 | 0.34849 | 0.005 | -1.373
-11.5 | -0.45 | 0.3303 | 0.005 | -1.364
-11 | -0.422 | 0.32375 | 0.005 | -1.304
-10.5 | -0.393 | 0.29503 | 0.005 | -1.334
-10 | -0.365 | 0.29719 | 0.005 | -1.229
-9.5 | -0.337 | 0.29566 | 0.005 | -1.139
-9 | -0.308 | 0.26797 | 0.005 | -1.15
-8.5 | -0.28 | 0.26875 | 0.005 | -1.041
-8 | -0.251 | 0.2436 | 0.006 | -1.032
-7.5 | -0.223 | 0.25132 | 0.005 | -0.886
-7 | -0.194 | 0.21307 | 0.005 | -0.91
-6.5 | -0.165 | 0.19462 | 0.005 | -0.85
-6 | -0.178 | 0.11611 | 0.005 | -1.53
-5.5 | -0.174 | 0.08862 | 0.005 | -1.962
-5 | -0.138 | 0.07745 | 0.006 | -1.786
-4.5 | -0.093 | 0.07004 | 0.006 | -1.329
-4 | -0.043 | 0.06415 | 0.006 | -0.664
-3.5 | 0.011 | 0.06011 | 0.006 | 0.188
-3 | 0.067 | 0.05697 | 0.006 | 1.185
-2.5 | 0.125 | 0.05443 | 0.006 | 2.3
-2 | 0.184 | 0.05258 | 0.006 | 3.498
-1.5 | 0.243 | 0.05139 | 0.006 | 4.735
-1 | 0.303 | 0.05066 | 0.007 | 5.987
-0.5 | 0.363 | 0.05033 | 0.007 | 7.214
0 | 0.46 | 0.03589 | 0.007 | 12.813
0.5 | 0.522 | 0.03653 | 0.007 | 14.296
1 | 0.584 | 0.03749 | 0.007 | 15.579
1.5 | 0.645 | 0.03873 | 0.007 | 16.666
2 | 0.706 | 0.0402 | 0.007 | 17.565
2.5 | 0.766 | 0.04193 | 0.007 | 18.281
3 | 0.826 | 0.04393 | 0.007 | 18.806
3.5 | 0.885 | 0.04612 | 0.007 | 19.19
4 | 0.943 | 0.04862 | 0.007 | 19.403
4.5 | 1.001 | 0.05138 | 0.008 | 19.482
5 | 1.058 | 0.05438 | 0.008 | 19.449
5.5 | 1.113 | 0.06102 | 0.012 | 18.243
6 | 1.168 | 0.0648 | 0.012 | 18.027
6.5 | 1.222 | 0.06869 | 0.012 | 17.788
7 | 1.274 | 0.07335 | 0.011 | 17.371
7.5 | 1.325 | 0.07785 | 0.011 | 17.023
8 | 1.375 | 0.08281 | 0.011 | 16.606
8.5 | 1.423 | 0.08822 | 0.011 | 16.133
9 | 1.469 | 0.09403 | 0.01 | 15.623
9.5 | 1.513 | 0.10037 | 0.01 | 15.079
10 | 1.555 | 0.10735 | 0.01 | 14.487
10.5 | 1.594 | 0.11513 | 0.009 | 13.846
11 | 1.63 | 0.12333 | 0.009 | 13.218
11.5 | 1.662 | 0.1327 | 0.009 | 12.527
12 | 1.691 | 0.14326 | 0.008 | 11.801
12.5 | 1.713 | 0.15494 | 0.008 | 11.058
13 | 1.729 | 0.16826 | 0.008 | 10.277
13.5 | 1.738 | 0.18355 | 0.007 | 9.469
14 | 1.735 | 0.20216 | 0.007 | 8.583
14.5 | 1.716 | 0.22422 | 0.006 | 7.654
15 | 1.673 | 0.25328 | 0.006 | 6.604
15.5 | 1.571 | 0.29542 | 0.005 | 5.316
16 | 1.143 | 0.42563 | 0.004 | 2.685
16.5 | 1.177 | 0.51389 | 0.004 | 2.29
17 | 1.21 | 0.56553 | 0.004 | 2.14
17.5 | 1.241 | 0.61238 | 0.004 | 2.027
18 | 1.273 | 0.64117 | 0.003 | 1.986
18.5 | 1.306 | 0.65609 | 0.003 | 1.991

## 8. Re 50k Mach 0.50 (2)
BIGFOIL.COM POLAR EXPORT
Horten 18.00% thick 9.00% camber
Horten 18.00% thick 9.00% camber |  |  |  | Cl Max: | 0.8477 | at alpha= | 20 | deg
XFOIL ncrit=9 |  |  |  | L/D Max: | 3.0526 | at alpha= | 20 | deg
Re: | 50000 |  |  | Cd Min: | 0.2777 | at alpha= | 20 | deg
Mach: | 0.5 |  |  | Cl=0 at alpha= | 4.8296 | deg
|  |  |  | @ Cl=0.1, Cd= | 0.13935
|  |  |  | @ Cl=0.4, Cd= | 0.17741
|  |  |  | @ Cl=0.6, Cd= | 0.21588
alpha (deg) | Cl | Cd | Cm | Cl/Cd
-20 | -0.24 | 0.22318 | -0.0115 | -1.0754
-19.5 | -0.2044 | 0.21776 | -0.0196 | -0.93865
-19 | -0.1779 | 0.21365 | -0.0258 | -0.83267
-18.5 | -0.143 | 0.20539 | -0.0305 | -0.69624
-18 | -0.1151 | 0.20025 | -0.0355 | -0.57478
-17.5 | -0.0975 | 0.19841 | -0.0404 | -0.49141
-17 | -0.0621 | 0.18981 | -0.0451 | -0.32717
-16.5 | -0.0343 | 0.18442 | -0.0492 | -0.18599
-16 | -0.0185 | 0.18279 | -0.0542 | -0.10121
-15.5 | 0.0127 | 0.17546 | -0.0575 | 0.072381
-15 | 0.0384 | 0.1707 | -0.0616 | 0.22496
-14.5 | 0.0478 | 0.16974 | -0.0651 | 0.28161
-14 | 0.0801 | 0.16291 | -0.0696 | 0.49168
-13.5 | 0.1006 | 0.15888 | -0.0716 | 0.63318
-13 | 0.1054 | 0.15891 | -0.0772 | 0.66327
-12.5 | 0.1387 | 0.15208 | -0.0797 | 0.91202
-12 | 0.1462 | 0.15036 | -0.0812 | 0.97233
-11.5 | 0.1551 | 0.14856 | -0.086 | 1.044
-11 | 0.1727 | 0.14529 | -0.0876 | 1.1887
-10.5 | 0.162 | 0.14597 | -0.0891 | 1.1098
-10 | -0.3477 | 0.19184 | -0.0126 | -1.8124
-9.5 | -0.3431 | 0.18664 | -0.0107 | -1.8383
-8.5 | -0.2565 | 0.17767 | -0.034 | -1.4437
-7.5 | -0.2237 | 0.17 | -0.0431 | -1.3159
-7 | -0.2172 | 0.16706 | -0.0455 | -1.3001
-5.5 | -0.3153 | 0.15909 | -0.0357 | -1.9819
-5 | -0.3045 | 0.15289 | -0.0325 | -1.9916
-4.5 | -0.3614 | 0.1507 | -0.0252 | -2.3981
-3.5 | -0.3966 | 0.14294 | -0.0163 | -2.7746
-3 | -0.4024 | 0.13704 | -0.011 | -2.9364
-2.5 | -0.3958 | 0.13447 | -0.0083 | -2.9434
-2 | -0.4179 | 0.12844 | -0.001 | -3.2537
-1 | -0.4399 | 0.11859 | 0.0129 | -3.7094
-0.5 | -0.4227 | 0.11469 | 0.0187 | -3.6856
0 | -0.4366 | 0.10992 | 0.0257 | -3.972
0.5 | -0.4034 | 0.10861 | 0.0285 | -3.7142
1 | -0.3915 | 0.1061 | 0.0322 | -3.6899
1.5 | -0.3456 | 0.10682 | 0.0327 | -3.2353
2 | -0.3035 | 0.10855 | 0.0323 | -2.7959
2.5 | -0.2566 | 0.11013 | 0.0308 | -2.33
3 | -0.185 | 0.11684 | 0.0261 | -1.5834
3.5 | -0.1439 | 0.11955 | 0.0257 | -1.2037
4 | -0.061 | 0.129 | 0.0223 | -0.47287
4.5 | -0.0522 | 0.12629 | 0.024 | -0.41333
5 | 0.027 | 0.13447 | 0.0204 | 0.20079
5.5 | 0.0474 | 0.1342 | 0.0188 | 0.3532
6 | 0.1215 | 0.14145 | 0.0131 | 0.85896
6.5 | 0.1623 | 0.14543 | 0.0092 | 1.116
7 | 0.2031 | 0.14921 | 0.0076 | 1.3612
7.5 | 0.2607 | 0.15938 | 0.0068 | 1.6357
8 | 0.2504 | 0.1558 | 0.0099 | 1.6072
8.5 | 0.287 | 0.16138 | 0.0113 | 1.7784
9 | 0.3056 | 0.16501 | 0.0123 | 1.852
9.5 | 0.3223 | 0.16653 | 0.0131 | 1.9354
10 | 0.4572 | 0.18542 | -0.0117 | 2.4658
10.5 | 0.4554 | 0.18409 | -0.0102 | 2.4738
11 | 0.4902 | 0.19106 | -0.0096 | 2.5657
11.5 | 0.5026 | 0.19439 | -0.0094 | 2.5855
12 | 0.5184 | 0.19698 | -0.0092 | 2.6317
12.5 | 0.561 | 0.20809 | -0.0098 | 2.6959
13 | 0.5581 | 0.20604 | -0.01 | 2.7087
13.5 | 0.5839 | 0.21126 | -0.0105 | 2.7639
14 | 0.613 | 0.21961 | -0.0116 | 2.7913
14.5 | 0.6197 | 0.21959 | -0.0127 | 2.8221
15 | 0.6525 | 0.22773 | -0.0138 | 2.8652
15.5 | 0.665 | 0.23084 | -0.0155 | 2.8808
16 | 0.6839 | 0.23448 | -0.0171 | 2.9167
16.5 | 0.7231 | 0.24748 | -0.0187 | 2.9219
17 | 0.7233 | 0.24454 | -0.021 | 2.9578
17.5 | 0.7492 | 0.25095 | -0.0229 | 2.9855
18 | 0.7715 | 0.25809 | -0.0253 | 2.9893
18.5 | 0.7848 | 0.26022 | -0.028 | 3.0159
19.5 | 0.8252 | 0.27169 | -0.0335 | 3.0373
20 | 0.8477 | 0.2777 | -0.0362 | 3.0526

## 9. Re 100k Mach 0.00 (1)
BIGFOIL.COM POLAR EXPORT
Horten 18.00% thick 9.00% camber
Horten 18.00% thick 9.00% camber |  |  |  | Cl Max: | 2.257 | at alpha= | 20 | deg
JavaFoil+Calcfoil stall+Eppler ext transition |  |  |  | L/D Max: | 29.902 | at alpha= | 3.5 | deg
Re: | 100000 |  |  | Cd Min: | 0.02178 | at alpha= | 0 | deg
Mach: | 0 |  |  | Cl=0 at alpha= | -3.602 | deg
|  |  |  | @ Cl=0.1, Cd= | 0.041703
|  |  |  | @ Cl=0.4, Cd= | 0.023786
|  |  |  | @ Cl=0.6, Cd= | 0.023467
alpha (deg) | Cl | Cd | Cm | Cl/Cd
-20 | -0.76 | 0.27556 | 0.001 | -2.759
-19.5 | -0.766 | 0.26339 | 0.001 | -2.907
-19 | -0.77 | 0.2463 | 0.001 | -3.126
-18.5 | -0.773 | 0.23716 | 0.001 | -3.26
-18 | -0.775 | 0.22541 | 0.002 | -3.439
-17.5 | -0.776 | 0.21328 | 0.002 | -3.636
-17 | -0.774 | 0.20123 | 0.002 | -3.848
-16.5 | -0.772 | 0.19012 | 0.002 | -4.059
-16 | -0.767 | 0.18124 | 0.002 | -4.229
-15.5 | -0.759 | 0.172 | 0.003 | -4.414
-15 | -0.75 | 0.16162 | 0.003 | -4.64
-14.5 | -0.739 | 0.15249 | 0.003 | -4.844
-14 | -0.726 | 0.145 | 0.003 | -5.004
-13.5 | -0.71 | 0.13544 | 0.003 | -5.244
-13 | -0.693 | 0.12803 | 0.004 | -5.411
-12.5 | -0.673 | 0.12078 | 0.004 | -5.573
-12 | -0.651 | 0.11326 | 0.004 | -5.75
-11.5 | -0.627 | 0.10673 | 0.004 | -5.877
-11 | -0.601 | 0.10094 | 0.004 | -5.954
-10.5 | -0.573 | 0.09453 | 0.005 | -6.057
-10 | -0.542 | 0.08868 | 0.004 | -6.112
-9.5 | -0.509 | 0.08355 | 0.005 | -6.096
-9 | -0.475 | 0.07847 | 0.005 | -6.048
-8.5 | -0.438 | 0.07387 | 0.005 | -5.929
-8 | -0.4 | 0.06966 | 0.005 | -5.735
-7.5 | -0.359 | 0.06578 | 0.005 | -5.462
-7 | -0.317 | 0.06189 | 0.005 | -5.129
-6.5 | -0.274 | 0.05841 | 0.005 | -4.691
-6 | -0.229 | 0.05552 | 0.005 | -4.127
-5.5 | -0.183 | 0.05266 | 0.005 | -3.478
-5 | -0.136 | 0.05011 | 0.006 | -2.716
-4.5 | -0.088 | 0.04781 | 0.006 | -1.843
-4 | -0.039 | 0.04582 | 0.006 | -0.858
-3.5 | 0.01 | 0.04412 | 0.006 | 0.232
-3 | 0.06 | 0.04266 | 0.006 | 1.417
-2.5 | 0.111 | 0.04144 | 0.006 | 2.682
-2 | 0.162 | 0.04046 | 0.006 | 4.011
-1.5 | 0.214 | 0.03973 | 0.006 | 5.38
-1 | 0.266 | 0.03921 | 0.006 | 6.771
-0.5 | 0.317 | 0.03892 | 0.006 | 8.151
0 | 0.411 | 0.02178 | 0.006 | 18.883
0.5 | 0.467 | 0.02212 | 0.007 | 21.123
1 | 0.523 | 0.02261 | 0.007 | 23.142
1.5 | 0.579 | 0.0232 | 0.007 | 24.94
2 | 0.634 | 0.0239 | 0.007 | 26.512
2.5 | 0.689 | 0.0247 | 0.007 | 27.88
3 | 0.743 | 0.02562 | 0.007 | 29.012
3.5 | 0.797 | 0.02667 | 0.007 | 29.902
4 | 0.851 | 0.03174 | 0.012 | 26.821
4.5 | 0.905 | 0.0329 | 0.011 | 27.511
5 | 0.958 | 0.03451 | 0.011 | 27.774
5.5 | 1.011 | 0.03583 | 0.011 | 28.224
6 | 1.064 | 0.03727 | 0.011 | 28.538
6.5 | 1.116 | 0.03793 | 0.011 | 29.429
7 | 1.168 | 0.03968 | 0.01 | 29.435
7.5 | 1.219 | 0.04152 | 0.01 | 29.356
8 | 1.27 | 0.0435 | 0.01 | 29.19
8.5 | 1.321 | 0.04558 | 0.01 | 28.971
9 | 1.37 | 0.04776 | 0.01 | 28.697
9.5 | 1.42 | 0.05013 | 0.009 | 28.324
10 | 1.469 | 0.05262 | 0.009 | 27.907
10.5 | 1.517 | 0.05516 | 0.009 | 27.504
11 | 1.565 | 0.0579 | 0.008 | 27.033
11.5 | 1.612 | 0.06079 | 0.008 | 26.522
12 | 1.659 | 0.06386 | 0.008 | 25.979
12.5 | 1.705 | 0.06698 | 0.007 | 25.46
13 | 1.751 | 0.07034 | 0.007 | 24.89
13.5 | 1.796 | 0.07379 | 0.007 | 24.334
14 | 1.839 | 0.07747 | 0.006 | 23.745
14.5 | 1.883 | 0.08119 | 0.006 | 23.192
15 | 1.926 | 0.08517 | 0.006 | 22.609
15.5 | 1.967 | 0.0894 | 0.005 | 22.004
16 | 2.008 | 0.09366 | 0.005 | 21.441
16.5 | 2.049 | 0.09821 | 0.004 | 20.858
17 | 2.087 | 0.10287 | 0.004 | 20.293
17.5 | 2.125 | 0.10777 | 0.004 | 19.723
18 | 2.163 | 0.11268 | 0.003 | 19.193
18.5 | 2.199 | 0.11797 | 0.003 | 18.638
19 | 2.221 | 0.1235 | 0.002 | 17.984
19.5 | 2.24 | 0.12915 | 0.002 | 17.345
20 | 2.257 | 0.1351 | 0.001 | 16.704

## 10. Re 100k Mach 0.00 (2)
BIGFOIL.COM POLAR EXPORT
Horten 18.00% thick 9.00% camber
Horten 18.00% thick 9.00% camber |  |  |  | Cl Max: | 0.7822 | at alpha= | 20 | deg
XFOIL ncrit=9 |  |  |  | L/D Max: | 3.3598 | at alpha= | 19.5 | deg
Re: | 100000 |  |  | Cd Min: | 0.2352 | at alpha= | 20 | deg
Mach: | 0 |  |  | Cl=0 at alpha= | 3.1685 | deg
|  |  |  | @ Cl=0.1, Cd= | 0.11114
|  |  |  | @ Cl=0.4, Cd= | 0.1498
|  |  |  | @ Cl=0.6, Cd= | 0.1873
alpha (deg) | Cl | Cd | Cm | Cl/Cd
-20 | -0.2782 | 0.20393 | 0.0007 | -1.3642
-19.5 | -0.257 | 0.19931 | -0.0041 | -1.2894
-18.5 | -0.2129 | 0.18828 | -0.0112 | -1.1308
-18 | -0.1936 | 0.18342 | -0.0139 | -1.0555
-17.5 | -0.1779 | 0.17903 | -0.0166 | -0.99369
-17 | -0.1656 | 0.17516 | -0.0199 | -0.94542
-16.5 | -0.1415 | 0.16881 | -0.0216 | -0.83822
-16 | -0.1248 | 0.16415 | -0.0238 | -0.76028
-15.5 | -0.1146 | 0.16065 | -0.0273 | -0.71335
-15 | -0.0961 | 0.15475 | -0.0289 | -0.621
-14.5 | -0.0761 | 0.14941 | -0.0307 | -0.50934
-14 | -0.0611 | 0.14468 | -0.0332 | -0.42231
-13 | -0.0332 | 0.1349 | -0.0371 | -0.24611
-12.5 | -0.0173 | 0.13018 | -0.0392 | -0.13289
-12 | -0.0227 | 0.1276 | -0.0429 | -0.1779
-11.5 | 0.0027 | 0.12083 | -0.0426 | 0.022345
-11 | 0.0195 | 0.11608 | -0.0447 | 0.16799
-10.5 | 0.0198 | 0.11252 | -0.0476 | 0.17597
-10 | 0.0286 | 0.10727 | -0.0488 | 0.26662
-9.5 | 0.0448 | 0.10272 | -0.0494 | 0.43614
-9 | 0.0277 | 0.09961 | -0.0547 | 0.27808
-8.5 | 0.0297 | 0.09447 | -0.0556 | 0.31439
-8 | 0.0411 | 0.08959 | -0.0542 | 0.45876
-7.5 | 0.0251 | 0.08757 | -0.0522 | 0.28663
-7 | -0.0128 | 0.08968 | -0.0494 | -0.14273
-6.5 | 0.0117 | 0.08278 | -0.0478 | 0.14134
-6 | 0.0205 | 0.07941 | -0.044 | 0.25815
-5.5 | 0.0039 | 0.08252 | -0.0419 | 0.047261
-5 | -0.2243 | 0.1107 | -0.0296 | -2.0262
-4.5 | -0.2025 | 0.10667 | -0.0288 | -1.8984
-4 | -0.2497 | 0.10566 | -0.0195 | -2.3632
-3.5 | -0.2157 | 0.10531 | -0.017 | -2.0482
-3 | -0.2519 | 0.10449 | -0.01 | -2.4108
-2.5 | -0.233 | 0.101 | -0.0066 | -2.3069
-2 | -0.1806 | 0.09984 | -0.0053 | -1.8089
-1.5 | -0.2216 | 0.09956 | 0.0017 | -2.2258
-1 | -0.1765 | 0.0991 | 0.0039 | -1.781
0 | -0.1629 | 0.09823 | 0.0113 | -1.6584
0.5 | -0.1085 | 0.09838 | 0.0126 | -1.1029
1 | -0.1321 | 0.09851 | 0.0172 | -1.341
1.5 | -0.0893 | 0.1003 | 0.0192 | -0.89033
2 | -0.0328 | 0.10091 | 0.02 | -0.32504
2.5 | -0.0664 | 0.09998 | 0.0244 | -0.66413
3 | -0.0242 | 0.1005 | 0.0262 | -0.2408
3.5 | 0.0476 | 0.10391 | 0.0259 | 0.45809
4 | 0.0041 | 0.10198 | 0.0302 | 0.040204
4.5 | 0.0825 | 0.10792 | 0.0285 | 0.76446
5 | 0.0752 | 0.1098 | 0.0302 | 0.68488
5.5 | 0.1354 | 0.11305 | 0.0297 | 1.1977
6 | 0.2127 | 0.11987 | 0.0274 | 1.7744
6.5 | 0.1728 | 0.11834 | 0.0302 | 1.4602
7 | 0.2346 | 0.12342 | 0.0288 | 1.9008
7.5 | 0.2183 | 0.12509 | 0.0292 | 1.7451
8 | 0.2686 | 0.12932 | 0.0275 | 2.077
8.5 | 0.33 | 0.13642 | 0.0266 | 2.419
9 | 0.2968 | 0.13605 | 0.0276 | 2.1816
9.5 | 0.3445 | 0.14096 | 0.0275 | 2.444
10 | 0.3344 | 0.14379 | 0.027 | 2.3256
10.5 | 0.4942 | 0.15843 | -0.0045 | 3.1194
11 | 0.4861 | 0.16207 | -0.0046 | 2.9993
11.5 | 0.5087 | 0.16542 | -0.004 | 3.0752
12 | 0.5505 | 0.17122 | -0.0035 | 3.2152
12.5 | 0.5331 | 0.17347 | -0.0045 | 3.0732
13 | 0.5632 | 0.17738 | -0.0042 | 3.1751
14 | 0.5851 | 0.18521 | -0.0059 | 3.1591
14.5 | 0.6203 | 0.19015 | -0.0059 | 3.2622
15 | 0.6157 | 0.19362 | -0.008 | 3.1799
15.5 | 0.6401 | 0.19733 | -0.0087 | 3.2438
16 | 0.6796 | 0.20415 | -0.009 | 3.3289
16.5 | 0.6667 | 0.20564 | -0.012 | 3.2421
17 | 0.6959 | 0.21001 | -0.0127 | 3.3137
17.5 | 0.7008 | 0.21427 | -0.0153 | 3.2706
18 | 0.7197 | 0.21789 | -0.017 | 3.303
19 | 0.7482 | 0.22641 | -0.0215 | 3.3046
19.5 | 0.7749 | 0.23064 | -0.0228 | 3.3598
20 | 0.7822 | 0.2352 | -0.0259 | 3.3257

## 11. Re 100k Mach 0.10 (1)
BIGFOIL.COM POLAR EXPORT
Horten 18.00% thick 9.00% camber
Horten 18.00% thick 9.00% camber |  |  |  | Cl Max: | 2.255 | at alpha= | 20 | deg
JavaFoil+Calcfoil stall+Eppler ext transition |  |  |  | L/D Max: | 29.768 | at alpha= | 3.5 | deg
Re: | 100000 |  |  | Cd Min: | 0.02194 | at alpha= | 0 | deg
Mach: | 0.1 |  |  | Cl=0 at alpha= | -3.602 | deg
|  |  |  | @ Cl=0.1, Cd= | 0.041857
|  |  |  | @ Cl=0.4, Cd= | 0.024306
|  |  |  | @ Cl=0.6, Cd= | 0.023632
alpha (deg) | Cl | Cd | Cm | Cl/Cd
-20 | -0.716 | 0.28648 | 0.001 | -2.498
-19.5 | -0.724 | 0.27337 | 0.001 | -2.648
-19 | -0.731 | 0.25714 | 0.001 | -2.843
-18.5 | -0.737 | 0.24409 | 0.001 | -3.019
-18 | -0.742 | 0.23101 | 0.002 | -3.21
-17.5 | -0.745 | 0.21818 | 0.002 | -3.414
-17 | -0.747 | 0.20894 | 0.002 | -3.573
-16.5 | -0.747 | 0.19672 | 0.002 | -3.795
-16 | -0.744 | 0.18689 | 0.002 | -3.98
-15.5 | -0.739 | 0.17726 | 0.003 | -4.169
-15 | -0.732 | 0.16587 | 0.003 | -4.413
-14.5 | -0.723 | 0.1563 | 0.003 | -4.626
-14 | -0.712 | 0.14813 | 0.003 | -4.806
-13.5 | -0.699 | 0.13828 | 0.003 | -5.052
-13 | -0.683 | 0.13055 | 0.004 | -5.231
-12.5 | -0.665 | 0.12276 | 0.004 | -5.417
-12 | -0.645 | 0.11513 | 0.004 | -5.599
-11.5 | -0.622 | 0.1086 | 0.004 | -5.727
-11 | -0.597 | 0.10224 | 0.004 | -5.839
-10.5 | -0.57 | 0.09645 | 0.005 | -5.905
-10 | -0.54 | 0.08987 | 0.004 | -6.007
-9.5 | -0.508 | 0.08459 | 0.005 | -6.004
-9 | -0.474 | 0.0793 | 0.005 | -5.975
-8.5 | -0.438 | 0.07477 | 0.005 | -5.854
-8 | -0.4 | 0.07028 | 0.005 | -5.686
-7.5 | -0.36 | 0.06609 | 0.005 | -5.442
-7 | -0.318 | 0.06236 | 0.005 | -5.099
-6.5 | -0.275 | 0.05899 | 0.005 | -4.655
-6 | -0.23 | 0.05571 | 0.005 | -4.124
-5.5 | -0.184 | 0.05282 | 0.005 | -3.478
-5 | -0.137 | 0.05031 | 0.006 | -2.714
-4.5 | -0.088 | 0.04809 | 0.006 | -1.839
-4 | -0.039 | 0.04606 | 0.006 | -0.856
-3.5 | 0.01 | 0.04432 | 0.006 | 0.232
-3 | 0.061 | 0.04279 | 0.006 | 1.418
-2.5 | 0.112 | 0.04157 | 0.006 | 2.686
-2 | 0.163 | 0.04061 | 0.006 | 4.014
-1.5 | 0.215 | 0.03984 | 0.006 | 5.39
-1 | 0.267 | 0.03934 | 0.006 | 6.781
-0.5 | 0.319 | 0.03905 | 0.006 | 8.163
0 | 0.413 | 0.02194 | 0.006 | 18.822
0.5 | 0.469 | 0.0223 | 0.007 | 21.051
1 | 0.525 | 0.02278 | 0.007 | 23.064
1.5 | 0.581 | 0.02339 | 0.007 | 24.843
2 | 0.636 | 0.02409 | 0.007 | 26.421
2.5 | 0.692 | 0.02492 | 0.007 | 27.759
3 | 0.747 | 0.02583 | 0.007 | 28.9
3.5 | 0.801 | 0.0269 | 0.007 | 29.768
4 | 0.855 | 0.032 | 0.012 | 26.723
4.5 | 0.909 | 0.03318 | 0.011 | 27.394
5 | 0.962 | 0.03478 | 0.011 | 27.674
5.5 | 1.015 | 0.03616 | 0.011 | 28.082
6 | 1.068 | 0.0376 | 0.011 | 28.408
6.5 | 1.121 | 0.03829 | 0.011 | 29.265
7 | 1.173 | 0.04008 | 0.011 | 29.258
7.5 | 1.224 | 0.04195 | 0.01 | 29.173
8 | 1.275 | 0.04396 | 0.01 | 29
8.5 | 1.326 | 0.04608 | 0.01 | 28.769
9 | 1.376 | 0.04829 | 0.01 | 28.484
9.5 | 1.425 | 0.0507 | 0.009 | 28.106
10 | 1.474 | 0.05321 | 0.009 | 27.701
10.5 | 1.523 | 0.05585 | 0.009 | 27.265
11 | 1.571 | 0.05863 | 0.008 | 26.787
11.5 | 1.618 | 0.06157 | 0.008 | 26.272
12 | 1.664 | 0.06467 | 0.008 | 25.736
12.5 | 1.711 | 0.06788 | 0.008 | 25.201
13 | 1.756 | 0.07125 | 0.007 | 24.648
13.5 | 1.801 | 0.0748 | 0.007 | 24.071
14 | 1.844 | 0.07852 | 0.006 | 23.49
14.5 | 1.888 | 0.08244 | 0.006 | 22.902
15 | 1.93 | 0.08648 | 0.006 | 22.322
15.5 | 1.972 | 0.09079 | 0.005 | 21.719
16 | 2.013 | 0.09512 | 0.005 | 21.158
16.5 | 2.052 | 0.09975 | 0.004 | 20.577
17 | 2.091 | 0.10462 | 0.004 | 19.989
17.5 | 2.129 | 0.10969 | 0.004 | 19.409
18 | 2.166 | 0.11468 | 0.003 | 18.886
18.5 | 2.201 | 0.12014 | 0.003 | 18.322
19 | 2.222 | 0.12578 | 0.002 | 17.668
19.5 | 2.24 | 0.13175 | 0.002 | 17.003
20 | 2.255 | 0.1378 | 0.001 | 16.363

## 12. Re 100k Mach 0.10 (2)
BIGFOIL.COM POLAR EXPORT
Horten 18.00% thick 9.00% camber
Horten 18.00% thick 9.00% camber |  |  |  | Cl Max: | 0.7831 | at alpha= | 20 | deg
XFOIL ncrit=9 |  |  |  | L/D Max: | 3.3659 | at alpha= | 18.5 | deg
Re: | 100000 |  |  | Cd Min: | 0.23603 | at alpha= | 20 | deg
Mach: | 0.1 |  |  | Cl=0 at alpha= | 3.9587 | deg
|  |  |  | @ Cl=0.1, Cd= | 0.11022
|  |  |  | @ Cl=0.4, Cd= | 0.15037
|  |  |  | @ Cl=0.6, Cd= | 0.18781
alpha (deg) | Cl | Cd | Cm | Cl/Cd
-20 | -0.2775 | 0.20443 | 0.0008 | -1.3574
-19.5 | -0.2566 | 0.19991 | -0.0041 | -1.2836
-19 | -0.2355 | 0.19466 | -0.0083 | -1.2098
-18.5 | -0.2121 | 0.18876 | -0.011 | -1.1236
-18 | -0.1926 | 0.18387 | -0.0138 | -1.0475
-17.5 | -0.1773 | 0.1796 | -0.0165 | -0.98719
-17 | -0.1634 | 0.17536 | -0.0198 | -0.9318
-16.5 | -0.1401 | 0.16925 | -0.0215 | -0.82777
-16 | -0.1229 | 0.16455 | -0.0239 | -0.74689
-15.5 | -0.1136 | 0.16127 | -0.0274 | -0.70441
-15 | -0.0938 | 0.15514 | -0.0288 | -0.60462
-14.5 | -0.0734 | 0.14979 | -0.0309 | -0.49002
-14 | -0.0589 | 0.14514 | -0.0332 | -0.40582
-13 | -0.0296 | 0.13527 | -0.0373 | -0.21882
-12.5 | -0.0143 | 0.13061 | -0.0393 | -0.10949
-12 | -0.0213 | 0.12827 | -0.0431 | -0.16606
-11.5 | 0.0076 | 0.12118 | -0.043 | 0.062717
-11 | 0.0236 | 0.11651 | -0.0449 | 0.20256
-10.5 | 0.0221 | 0.11313 | -0.048 | 0.19535
-10 | 0.0342 | 0.10764 | -0.0487 | 0.31773
-9.5 | 0.0502 | 0.10325 | -0.0499 | 0.4862
-9 | 0.0298 | 0.10034 | -0.0553 | 0.29699
-8.5 | 0.041 | 0.09469 | -0.0555 | 0.43299
-8 | 0.0482 | 0.09006 | -0.0544 | 0.5352
-7.5 | 0.0315 | 0.08839 | -0.0535 | 0.35638
-7 | -0.0108 | 0.09063 | -0.0499 | -0.11917
-6 | 0.0242 | 0.07996 | -0.0444 | 0.30265
-5.5 | 0.0034 | 0.08381 | -0.0424 | 0.040568
-5 | 0.0141 | 0.07982 | -0.0389 | 0.17665
-4.5 | -0.253 | 0.11035 | -0.0241 | -2.2927
-4 | -0.1945 | 0.10107 | -0.0217 | -1.9244
-3.5 | -0.1642 | 0.09868 | -0.0191 | -1.664
-3 | -0.2551 | 0.10537 | -0.01 | -2.421
-2.5 | -0.2323 | 0.10162 | -0.0069 | -2.286
-2 | -0.1778 | 0.10055 | -0.0058 | -1.7683
-1.5 | -0.2234 | 0.10014 | 0.0016 | -2.2309
-1 | -0.1759 | 0.0997 | 0.0037 | -1.7643
-0.5 | -0.1895 | 0.09928 | 0.0081 | -1.9087
0 | -0.1642 | 0.09878 | 0.0112 | -1.6623
0.5 | -0.1074 | 0.09904 | 0.0124 | -1.0844
1 | -0.135 | 0.09893 | 0.0172 | -1.3646
2 | -0.031 | 0.10167 | 0.0198 | -0.30491
2.5 | -0.068 | 0.10043 | 0.0245 | -0.67709
3 | -0.0241 | 0.10107 | 0.0262 | -0.23845
3.5 | -0.0355 | 0.1017 | 0.029 | -0.34907
4 | 0.0032 | 0.10243 | 0.0303 | 0.031241
4.5 | 0.0841 | 0.10869 | 0.0284 | 0.77376
5.5 | 0.1359 | 0.11366 | 0.0298 | 1.1957
6 | 0.1332 | 0.11607 | 0.0305 | 1.1476
6.5 | 0.1727 | 0.11881 | 0.0303 | 1.4536
7 | 0.2363 | 0.12425 | 0.0289 | 1.9018
7.5 | 0.2173 | 0.12551 | 0.0293 | 1.7313
8 | 0.2699 | 0.12998 | 0.0275 | 2.0765
8.5 | 0.2783 | 0.13396 | 0.0274 | 2.0775
9 | 0.2974 | 0.13657 | 0.0276 | 2.1776
9.5 | 0.3466 | 0.14179 | 0.0275 | 2.4445
10 | 0.334 | 0.14428 | 0.0271 | 2.3149
10.5 | 0.496 | 0.15922 | -0.0045 | 3.1152
11 | 0.4853 | 0.16258 | -0.0046 | 2.985
11.5 | 0.5098 | 0.16603 | -0.004 | 3.0705
12 | 0.553 | 0.17222 | -0.0035 | 3.211
12.5 | 0.5335 | 0.17403 | -0.0044 | 3.0656
13 | 0.5648 | 0.1781 | -0.0042 | 3.1713
13.5 | 0.5952 | 0.18478 | -0.0045 | 3.2211
14 | 0.5862 | 0.18582 | -0.0059 | 3.1547
14.5 | 0.6225 | 0.19106 | -0.0059 | 3.2581
15 | 0.6163 | 0.19424 | -0.0081 | 3.1729
15.5 | 0.6418 | 0.19805 | -0.0087 | 3.2406
16 | 0.6826 | 0.20537 | -0.009 | 3.3238
16.5 | 0.6681 | 0.20634 | -0.012 | 3.2379
17 | 0.6982 | 0.2109 | -0.0127 | 3.3106
17.5 | 0.7013 | 0.21496 | -0.0155 | 3.2625
18 | 0.7217 | 0.21869 | -0.017 | 3.3001
18.5 | 0.7584 | 0.22532 | -0.0177 | 3.3659
19 | 0.7501 | 0.22724 | -0.0216 | 3.3009
19.5 | 0.7778 | 0.23165 | -0.0228 | 3.3577
20 | 0.7831 | 0.23603 | -0.0262 | 3.3178

## 13. Re 100k Mach 0.25 (1)
BIGFOIL.COM POLAR EXPORT
Horten 18.00% thick 9.00% camber
Horten 18.00% thick 9.00% camber |  |  |  | Cl Max: | 2.226 | at alpha= | 20 | deg
JavaFoil+Calcfoil stall+Eppler ext transition |  |  |  | L/D Max: | 29.628 | at alpha= | 4 | deg
Re: | 100000 |  |  | Cd Min: | 0.02284 | at alpha= | 0 | deg
Mach: | 0.25 |  |  | Cl=0 at alpha= | -3.6078 | deg
|  |  |  | @ Cl=0.1, Cd= | 0.04273
|  |  |  | @ Cl=0.4, Cd= | 0.026894
|  |  |  | @ Cl=0.6, Cd= | 0.024487
alpha (deg) | Cl | Cd | Cm | Cl/Cd
-18.5 | -0.401 | 0.37584 | 0.001 | -1.066
-18 | -0.435 | 0.34362 | 0.001 | -1.267
-17.5 | -0.467 | 0.3091 | 0.002 | -1.511
-17 | -0.496 | 0.28461 | 0.002 | -1.743
-16.5 | -0.522 | 0.26187 | 0.002 | -1.993
-16 | -0.543 | 0.23672 | 0.002 | -2.295
-15.5 | -0.561 | 0.22233 | 0.003 | -2.522
-15 | -0.575 | 0.2046 | 0.003 | -2.811
-14.5 | -0.586 | 0.18912 | 0.003 | -3.1
-14 | -0.594 | 0.17672 | 0.003 | -3.36
-13.5 | -0.598 | 0.16292 | 0.003 | -3.668
-13 | -0.598 | 0.15161 | 0.004 | -3.943
-12.5 | -0.594 | 0.14174 | 0.004 | -4.192
-12 | -0.587 | 0.13092 | 0.004 | -4.481
-11.5 | -0.575 | 0.1226 | 0.004 | -4.693
-11 | -0.56 | 0.11339 | 0.004 | -4.942
-10.5 | -0.542 | 0.10509 | 0.004 | -5.154
-10 | -0.519 | 0.09836 | 0.004 | -5.279
-9.5 | -0.493 | 0.09115 | 0.005 | -5.414
-9 | -0.464 | 0.08526 | 0.005 | -5.447
-8.5 | -0.432 | 0.07953 | 0.005 | -5.435
-8 | -0.397 | 0.07442 | 0.005 | -5.338
-7.5 | -0.36 | 0.06941 | 0.005 | -5.181
-7 | -0.319 | 0.06536 | 0.005 | -4.888
-6.5 | -0.277 | 0.06128 | 0.005 | -4.519
-6 | -0.233 | 0.05784 | 0.005 | -4.02
-5.5 | -0.186 | 0.05457 | 0.005 | -3.416
-5 | -0.139 | 0.05182 | 0.006 | -2.681
-4.5 | -0.09 | 0.04934 | 0.006 | -1.827
-4 | -0.04 | 0.04719 | 0.006 | -0.854
-3.5 | 0.011 | 0.04525 | 0.006 | 0.233
-3 | 0.062 | 0.04368 | 0.006 | 1.422
-2.5 | 0.114 | 0.04238 | 0.006 | 2.698
-2 | 0.167 | 0.04135 | 0.006 | 4.041
-1.5 | 0.22 | 0.04061 | 0.006 | 5.423
-1 | 0.274 | 0.04005 | 0.006 | 6.834
-0.5 | 0.327 | 0.03976 | 0.006 | 8.228
0 | 0.423 | 0.02284 | 0.007 | 18.526
0.5 | 0.481 | 0.02324 | 0.007 | 20.687
1 | 0.538 | 0.02376 | 0.007 | 22.638
1.5 | 0.595 | 0.02442 | 0.007 | 24.358
2 | 0.652 | 0.02518 | 0.007 | 25.877
2.5 | 0.708 | 0.02608 | 0.007 | 27.144
3 | 0.764 | 0.0271 | 0.007 | 28.194
3.5 | 0.819 | 0.02825 | 0.007 | 29.008
4 | 0.875 | 0.02953 | 0.008 | 29.628
4.5 | 0.93 | 0.03474 | 0.012 | 26.767
5 | 0.984 | 0.03611 | 0.012 | 27.254
5.5 | 1.038 | 0.03765 | 0.011 | 27.571
6 | 1.092 | 0.03959 | 0.011 | 27.58
6.5 | 1.145 | 0.04045 | 0.011 | 28.309
7 | 1.198 | 0.04238 | 0.011 | 28.255
7.5 | 1.25 | 0.04449 | 0.011 | 28.089
8 | 1.301 | 0.04666 | 0.01 | 27.892
8.5 | 1.353 | 0.049 | 0.01 | 27.602
9 | 1.403 | 0.0515 | 0.01 | 27.241
9.5 | 1.453 | 0.05413 | 0.01 | 26.836
10 | 1.502 | 0.05692 | 0.009 | 26.392
10.5 | 1.551 | 0.05982 | 0.009 | 25.925
11 | 1.598 | 0.06295 | 0.009 | 25.393
11.5 | 1.646 | 0.06623 | 0.008 | 24.847
12 | 1.692 | 0.06969 | 0.008 | 24.281
12.5 | 1.738 | 0.07333 | 0.008 | 23.7
13 | 1.782 | 0.07718 | 0.007 | 23.095
13.5 | 1.826 | 0.08116 | 0.007 | 22.503
14 | 1.869 | 0.08534 | 0.007 | 21.906
14.5 | 1.911 | 0.08978 | 0.006 | 21.29
15 | 1.952 | 0.09454 | 0.006 | 20.651
15.5 | 1.992 | 0.09933 | 0.005 | 20.056
16 | 2.031 | 0.10452 | 0.005 | 19.433
16.5 | 2.069 | 0.1098 | 0.005 | 18.84
17 | 2.104 | 0.11542 | 0.004 | 18.232
17.5 | 2.14 | 0.12132 | 0.004 | 17.637
18 | 2.173 | 0.12741 | 0.003 | 17.053
18.5 | 2.204 | 0.13394 | 0.003 | 16.455
19 | 2.217 | 0.14054 | 0.002 | 15.772
19.5 | 2.224 | 0.14765 | 0.002 | 15.06
20 | 2.226 | 0.15529 | 0.001 | 14.333

## 14. Re 100k Mach 0.25 (2)
BIGFOIL.COM POLAR EXPORT
Horten 18.00% thick 9.00% camber
Horten 18.00% thick 9.00% camber |  |  |  | Cl Max: | 0.7948 | at alpha= | 19.5 | deg
XFOIL ncrit=9 |  |  |  | L/D Max: | 3.3403 | at alpha= | 19.5 | deg
Re: | 100000 |  |  | Cd Min: | 0.24108 | at alpha= | 20 | deg
Mach: | 0.25 |  |  | Cl=0 at alpha= | 4 | deg
|  |  |  | @ Cl=0.1, Cd= | 0.11464
|  |  |  | @ Cl=0.4, Cd= | 0.15352
|  |  |  | @ Cl=0.6, Cd= | 0.19052
alpha (deg) | Cl | Cd | Cm | Cl/Cd
-20 | -0.2743 | 0.20733 | 0.0008 | -1.323
-19 | -0.2298 | 0.19685 | -0.0076 | -1.1674
-18.5 | -0.2075 | 0.19146 | -0.0106 | -1.0838
-18 | -0.1887 | 0.18668 | -0.0132 | -1.0108
-17.5 | -0.1731 | 0.18275 | -0.0167 | -0.9472
-17 | -0.1535 | 0.17709 | -0.0193 | -0.86679
-16.5 | -0.1316 | 0.17166 | -0.0214 | -0.76663
-16 | -0.1143 | 0.16705 | -0.0243 | -0.68423
-15 | -0.0792 | 0.15703 | -0.0292 | -0.50436
-14.5 | -0.0606 | 0.15201 | -0.0312 | -0.39866
-14 | -0.0492 | 0.14802 | -0.0335 | -0.33239
-13.5 | -0.0361 | 0.14342 | -0.0368 | -0.25171
-13 | -0.0122 | 0.13742 | -0.038 | -0.088779
-12.5 | -0.0002 | 0.13319 | -0.0399 | -0.0015016
-12 | 0.0041 | 0.12964 | -0.0434 | 0.031626
-11.5 | 0.0308 | 0.12334 | -0.0443 | 0.24972
-11 | 0.0435 | 0.11889 | -0.0459 | 0.36588
-10.5 | 0.0323 | 0.11677 | -0.0496 | 0.27661
-10 | 0.0645 | 0.11014 | -0.0502 | 0.58562
-9.5 | 0.0751 | 0.106 | -0.0519 | 0.70849
-9 | 0.0398 | 0.10426 | -0.058 | 0.38174
-8.5 | 0.0828 | 0.09734 | -0.0547 | 0.85063
-8 | 0.0848 | 0.09405 | -0.0584 | 0.90165
-7.5 | 0.052 | 0.09271 | -0.0574 | 0.56089
-7 | 0.0347 | 0.0901 | -0.0538 | 0.38513
-6.5 | 0.0467 | 0.08642 | -0.0519 | 0.54038
-6 | 0.0325 | 0.0872 | -0.0504 | 0.37271
-5.5 | 0.016 | 0.0871 | -0.045 | 0.1837
-5 | 0.0354 | 0.08156 | -0.0405 | 0.43404
-4.5 | -0.2239 | 0.11011 | -0.0264 | -2.0334
-4 | -0.2167 | 0.10566 | -0.0209 | -2.0509
-3.5 | -0.193 | 0.10949 | -0.0216 | -1.7627
-3 | -0.2592 | 0.10916 | -0.0112 | -2.3745
-2.5 | -0.2219 | 0.10536 | -0.0092 | -2.1061
-2 | -0.2482 | 0.10858 | -0.0024 | -2.2859
-1.5 | -0.2286 | 0.1033 | 0.0007 | -2.213
-1 | -0.168 | 0.10325 | 0.0019 | -1.6271
-0.5 | -0.2103 | 0.10233 | 0.0084 | -2.0551
0 | -0.1674 | 0.1019 | 0.0107 | -1.6428
1 | -0.1474 | 0.10146 | 0.0174 | -1.4528
1.5 | -0.0934 | 0.10256 | 0.0188 | -0.91069
2 | -0.1099 | 0.10279 | 0.0227 | -1.0692
2.5 | -0.0749 | 0.10316 | 0.0248 | -0.72606
3.5 | -0.0476 | 0.10386 | 0.0297 | -0.45831
4 | 0 | 0.10515 | 0.0307 | 0
4.5 | 0.0075 | 0.10732 | 0.0317 | 0.069884
5 | 0.0599 | 0.11185 | 0.0312 | 0.53554
5.5 | 0.1411 | 0.11749 | 0.0298 | 1.201
6 | 0.1217 | 0.11813 | 0.0314 | 1.0302
6.5 | 0.1738 | 0.1217 | 0.0307 | 1.4281
7.5 | 0.2127 | 0.12794 | 0.0306 | 1.6625
8 | 0.2785 | 0.13407 | 0.0273 | 2.0773
8.5 | 0.2662 | 0.13604 | 0.0274 | 1.9568
9 | 0.3025 | 0.13967 | 0.0276 | 2.1658
10 | 0.3342 | 0.14701 | 0.0272 | 2.2733
10.5 | 0.5077 | 0.16417 | -0.0046 | 3.0925
11 | 0.4851 | 0.16554 | -0.0046 | 2.9304
11.5 | 0.5168 | 0.16962 | -0.0038 | 3.0468
12 | 0.5416 | 0.17566 | -0.0038 | 3.0832
12.5 | 0.5375 | 0.17722 | -0.0044 | 3.033
13 | 0.5749 | 0.18249 | -0.004 | 3.1503
13.5 | 0.5688 | 0.18563 | -0.0055 | 3.0642
14 | 0.5935 | 0.1894 | -0.0058 | 3.1336
14.5 | 0.636 | 0.19673 | -0.0058 | 3.2329
15 | 0.6215 | 0.19779 | -0.0082 | 3.1422
15.5 | 0.6519 | 0.20234 | -0.0087 | 3.2218
16 | 0.6617 | 0.20699 | -0.0106 | 3.1968
16.5 | 0.6769 | 0.21035 | -0.0123 | 3.218
17 | 0.7122 | 0.21641 | -0.0129 | 3.291
17.5 | 0.7083 | 0.21912 | -0.0162 | 3.2325
18 | 0.7338 | 0.2234 | -0.0174 | 3.2847
18.5 | 0.7574 | 0.22963 | -0.0191 | 3.2983
19 | 0.7616 | 0.23202 | -0.0224 | 3.2825
19.5 | 0.7948 | 0.23794 | -0.0233 | 3.3403
20 | 0.7931 | 0.24108 | -0.0275 | 3.2898

## 15. Re 100k Mach 0.50 (1)
BIGFOIL.COM POLAR EXPORT
Horten 18.00% thick 9.00% camber
Horten 18.00% thick 9.00% camber |  |  |  | Cl Max: | 1.756 | at alpha= | 13.5 | deg
JavaFoil+Calcfoil stall+Eppler ext transition |  |  |  | L/D Max: | 25.478 | at alpha= | 4.5 | deg
Re: | 100000 |  |  | Cd Min: | 0.02739 | at alpha= | 0 | deg
Mach: | 0.5 |  |  | Cl=0 at alpha= | -3.6019 | deg
|  |  |  | @ Cl=0.1, Cd= | 0.047715
|  |  |  | @ Cl=0.4, Cd= | 0.037655
|  |  |  | @ Cl=0.6, Cd= | 0.028889
alpha (deg) | Cl | Cd | Cm | Cl/Cd
-20 | -0.927 | 0.36482 | 0.001 | -2.54
-19.5 | -0.899 | 0.35948 | 0.001 | -2.502
-19 | -0.872 | 0.35484 | 0.002 | -2.457
-18.5 | -0.844 | 0.35047 | 0.002 | -2.407
-18 | -0.816 | 0.34621 | 0.002 | -2.356
-17.5 | -0.788 | 0.3224 | 0.003 | -2.445
-17 | -0.761 | 0.31759 | 0.003 | -2.395
-16.5 | -0.733 | 0.31294 | 0.003 | -2.342
-16 | -0.704 | 0.30451 | 0.004 | -2.312
-15.5 | -0.676 | 0.29832 | 0.004 | -2.267
-15 | -0.648 | 0.29047 | 0.004 | -2.232
-14.5 | -0.62 | 0.286 | 0.004 | -2.17
-14 | -0.592 | 0.28558 | 0.005 | -2.072
-13.5 | -0.564 | 0.27379 | 0.005 | -2.059
-13 | -0.536 | 0.27063 | 0.005 | -1.979
-12.5 | -0.507 | 0.26718 | 0.005 | -1.899
-12 | -0.479 | 0.25899 | 0.005 | -1.848
-11.5 | -0.45 | 0.24535 | 0.005 | -1.836
-11 | -0.422 | 0.23977 | 0.005 | -1.761
-10.5 | -0.393 | 0.23428 | 0.005 | -1.68
-10 | -0.365 | 0.21928 | 0.005 | -1.665
-9.5 | -0.337 | 0.21755 | 0.006 | -1.548
-9 | -0.308 | 0.20954 | 0.005 | -1.47
-8.5 | -0.28 | 0.19599 | 0.006 | -1.427
-8 | -0.251 | 0.18994 | 0.006 | -1.323
-7.5 | -0.223 | 0.18223 | 0.006 | -1.221
-7 | -0.194 | 0.16234 | 0.005 | -1.195
-6.5 | -0.165 | 0.14952 | 0.005 | -1.107
-6 | -0.178 | 0.09325 | 0.005 | -1.905
-5.5 | -0.174 | 0.0734 | 0.006 | -2.369
-5 | -0.138 | 0.06467 | 0.006 | -2.139
-4.5 | -0.093 | 0.05917 | 0.006 | -1.574
-4 | -0.043 | 0.0546 | 0.006 | -0.78
-3.5 | 0.011 | 0.05134 | 0.006 | 0.22
-3 | 0.067 | 0.04887 | 0.006 | 1.381
-2.5 | 0.125 | 0.04684 | 0.006 | 2.674
-2 | 0.184 | 0.04541 | 0.007 | 4.051
-1.5 | 0.243 | 0.04436 | 0.007 | 5.488
-1 | 0.303 | 0.04374 | 0.007 | 6.937
-0.5 | 0.363 | 0.04341 | 0.007 | 8.369
0 | 0.466 | 0.02739 | 0.007 | 17.011
0.5 | 0.529 | 0.02796 | 0.007 | 18.922
1 | 0.592 | 0.02876 | 0.007 | 20.575
1.5 | 0.654 | 0.02976 | 0.007 | 21.972
2 | 0.715 | 0.03096 | 0.007 | 23.101
2.5 | 0.776 | 0.03232 | 0.008 | 24.016
3 | 0.837 | 0.03388 | 0.008 | 24.691
3.5 | 0.896 | 0.03568 | 0.008 | 25.115
4 | 0.955 | 0.03762 | 0.008 | 25.385
4.5 | 1.013 | 0.03977 | 0.008 | 25.478
5 | 1.071 | 0.04559 | 0.013 | 23.482
5.5 | 1.127 | 0.04814 | 0.012 | 23.407
6 | 1.182 | 0.05082 | 0.012 | 23.261
6.5 | 1.237 | 0.0541 | 0.012 | 22.857
7 | 1.289 | 0.05686 | 0.012 | 22.675
7.5 | 1.341 | 0.06049 | 0.011 | 22.164
8 | 1.391 | 0.06433 | 0.011 | 21.626
8.5 | 1.44 | 0.06857 | 0.011 | 20.996
9 | 1.486 | 0.07328 | 0.011 | 20.277
9.5 | 1.531 | 0.07832 | 0.01 | 19.543
10 | 1.573 | 0.08387 | 0.01 | 18.75
10.5 | 1.612 | 0.09004 | 0.01 | 17.903
11 | 1.648 | 0.09661 | 0.009 | 17.062
11.5 | 1.681 | 0.10403 | 0.009 | 16.156
12 | 1.709 | 0.11241 | 0.009 | 15.203
12.5 | 1.732 | 0.12174 | 0.008 | 14.226
13 | 1.748 | 0.13216 | 0.008 | 13.224
13.5 | 1.756 | 0.1445 | 0.007 | 12.155
14 | 1.753 | 0.15867 | 0.007 | 11.049
14.5 | 1.734 | 0.1762 | 0.007 | 9.841
15 | 1.69 | 0.19942 | 0.006 | 8.473
15.5 | 1.586 | 0.23346 | 0.006 | 6.795
16 | 1.144 | 0.32823 | 0.004 | 3.485
16.5 | 1.177 | 0.38559 | 0.004 | 3.053
17 | 1.211 | 0.4304 | 0.004 | 2.813
17.5 | 1.241 | 0.46152 | 0.004 | 2.69
18 | 1.274 | 0.48333 | 0.003 | 2.635
18.5 | 1.306 | 0.50385 | 0.003 | 2.592

## 16. Re 100k Mach 0.50 (2)
BIGFOIL.COM POLAR EXPORT
Horten 18.00% thick 9.00% camber
Horten 18.00% thick 9.00% camber |  |  |  | Cl Max: | 0.8558 | at alpha= | 20 | deg
XFOIL ncrit=9 |  |  |  | L/D Max: | 3.1822 | at alpha= | 19 | deg
Re: | 100000 |  |  | Cd Min: | 0.2692 | at alpha= | 20 | deg
Mach: | 0.5 |  |  | Cl=0 at alpha= | 4.755 | deg
|  |  |  | @ Cl=0.1, Cd= | 0.11135
|  |  |  | @ Cl=0.4, Cd= | 0.1698
|  |  |  | @ Cl=0.6, Cd= | 0.20331
alpha (deg) | Cl | Cd | Cm | Cl/Cd
-6.5 | 0.1291 | 0.11135 | -0.0692 | 1.1594
-6 | 0.067 | 0.11201 | -0.0609 | 0.59816
-5.5 | -0.0448 | 0.12156 | -0.0491 | -0.36854
-5 | -0.1187 | 0.12382 | -0.0392 | -0.95865
-4.5 | -0.2144 | 0.13179 | -0.0316 | -1.6268
-4 | -0.2142 | 0.13218 | -0.03 | -1.6205
-3.5 | -0.2477 | 0.13055 | -0.0236 | -1.8974
-2.5 | -0.2861 | 0.12328 | -0.011 | -2.3207
-2 | -0.2463 | 0.12236 | -0.0092 | -2.0129
-1.5 | -0.3052 | 0.11985 | -0.0007 | -2.5465
-1 | -0.276 | 0.11769 | 0.0027 | -2.3451
-0.5 | -0.2241 | 0.11724 | 0.0046 | -1.9115
0 | -0.2667 | 0.11444 | 0.0114 | -2.3305
0.5 | -0.2236 | 0.11405 | 0.0143 | -1.9605
1 | -0.1952 | 0.1156 | 0.0172 | -1.6886
1.5 | -0.2006 | 0.11286 | 0.0215 | -1.7774
2 | -0.1416 | 0.11634 | 0.0237 | -1.2171
2.5 | -0.1551 | 0.11376 | 0.0271 | -1.3634
3 | -0.1208 | 0.11424 | 0.0296 | -1.0574
4.5 | -0.036 | 0.11662 | 0.0351 | -0.30869
5 | 0.0346 | 0.12332 | 0.0338 | 0.28057
5.5 | 0.0328 | 0.12414 | 0.0351 | 0.26422
6 | 0.1118 | 0.13005 | 0.0339 | 0.85967
6.5 | 0.1135 | 0.1318 | 0.0348 | 0.86115
7 | 0.1574 | 0.13493 | 0.0338 | 1.1665
7.5 | 0.2304 | 0.14327 | 0.0316 | 1.6082
8 | 0.2141 | 0.14253 | 0.0315 | 1.5021
8.5 | 0.2797 | 0.14912 | 0.0269 | 1.8757
9 | 0.301 | 0.15385 | 0.0264 | 1.9565
9.5 | 0.3143 | 0.156 | 0.0268 | 2.0147
10 | 0.3612 | 0.16235 | 0.0275 | 2.2248
10.5 | 0.3589 | 0.16442 | 0.0268 | 2.1828
11 | 0.3911 | 0.16864 | 0.0263 | 2.3191
11.5 | 0.5236 | 0.18583 | -0.005 | 2.8176
12 | 0.5337 | 0.18852 | -0.005 | 2.831
12.5 | 0.5726 | 0.19509 | -0.0045 | 2.9351
13 | 0.571 | 0.19779 | -0.0058 | 2.8869
13.5 | 0.5955 | 0.20208 | -0.0061 | 2.9469
14.5 | 0.6301 | 0.21151 | -0.0086 | 2.9791
15 | 0.66 | 0.21675 | -0.0092 | 3.045
15.5 | 0.683 | 0.22321 | -0.0107 | 3.0599
16 | 0.6925 | 0.22616 | -0.0131 | 3.062
16.5 | 0.7275 | 0.23302 | -0.014 | 3.122
17 | 0.7328 | 0.23675 | -0.0172 | 3.0952
17.5 | 0.7564 | 0.24174 | -0.0191 | 3.129
18 | 0.7909 | 0.25043 | -0.0205 | 3.1582
18.5 | 0.7928 | 0.2525 | -0.0246 | 3.1398
19 | 0.8244 | 0.25907 | -0.0261 | 3.1822
19.5 | 0.8349 | 0.26414 | -0.03 | 3.1608
20 | 0.8558 | 0.2692 | -0.0329 | 3.179

## 17. Re 250k Mach 0.00 (1)
BIGFOIL.COM POLAR EXPORT
Horten 18.00% thick 9.00% camber
Horten 18.00% thick 9.00% camber |  |  |  | Cl Max: | 2.291 | at alpha= | 20 | deg
JavaFoil+Calcfoil stall+Eppler ext transition |  |  |  | L/D Max: | 42.682 | at alpha= | 6.5 | deg
Re: | 250000 |  |  | Cd Min: | 0.01466 | at alpha= | 0 | deg
Mach: | 0 |  |  | Cl=0 at alpha= | -3.602 | deg
|  |  |  | @ Cl=0.1, Cd= | 0.036412
|  |  |  | @ Cl=0.4, Cd= | 0.018699
|  |  |  | @ Cl=0.6, Cd= | 0.016455
alpha (deg) | Cl | Cd | Cm | Cl/Cd
-20 | -0.761 | 0.22677 | 0.001 | -3.356
-19.5 | -0.766 | 0.21544 | 0.001 | -3.557
-19 | -0.771 | 0.20801 | 0.001 | -3.706
-18.5 | -0.774 | 0.19575 | 0.001 | -3.954
-18 | -0.776 | 0.18851 | 0.002 | -4.116
-17.5 | -0.776 | 0.17729 | 0.002 | -4.379
-17 | -0.775 | 0.17008 | 0.002 | -4.558
-16.5 | -0.773 | 0.16074 | 0.002 | -4.807
-16 | -0.767 | 0.15353 | 0.003 | -4.998
-15.5 | -0.76 | 0.14432 | 0.003 | -5.265
-15 | -0.751 | 0.13758 | 0.003 | -5.457
-14.5 | -0.74 | 0.1299 | 0.003 | -5.693
-14 | -0.726 | 0.1233 | 0.003 | -5.891
-13.5 | -0.711 | 0.11648 | 0.004 | -6.104
-13 | -0.694 | 0.10979 | 0.004 | -6.318
-12.5 | -0.674 | 0.10324 | 0.004 | -6.528
-12 | -0.652 | 0.09738 | 0.004 | -6.696
-11.5 | -0.628 | 0.09221 | 0.004 | -6.811
-11 | -0.602 | 0.08673 | 0.005 | -6.938
-10.5 | -0.573 | 0.08209 | 0.005 | -6.984
-10 | -0.543 | 0.07727 | 0.005 | -7.023
-9.5 | -0.51 | 0.07263 | 0.005 | -7.022
-9 | -0.475 | 0.06835 | 0.005 | -6.953
-8.5 | -0.439 | 0.06437 | 0.005 | -6.814
-8 | -0.4 | 0.06044 | 0.006 | -6.62
-7.5 | -0.36 | 0.05716 | 0.006 | -6.295
-7 | -0.318 | 0.05375 | 0.006 | -5.916
-6.5 | -0.274 | 0.05127 | 0.006 | -5.353
-6 | -0.23 | 0.04863 | 0.006 | -4.72
-5.5 | -0.183 | 0.04627 | 0.006 | -3.965
-5 | -0.136 | 0.04399 | 0.006 | -3.099
-4.5 | -0.088 | 0.04193 | 0.006 | -2.105
-4 | -0.039 | 0.04012 | 0.006 | -0.981
-3.5 | 0.01 | 0.03861 | 0.007 | 0.266
-3 | 0.061 | 0.03727 | 0.007 | 1.625
-2.5 | 0.111 | 0.03617 | 0.007 | 3.081
-2 | 0.163 | 0.03523 | 0.007 | 4.62
-1.5 | 0.214 | 0.03449 | 0.007 | 6.217
-1 | 0.267 | 0.03393 | 0.007 | 7.857
-0.5 | 0.319 | 0.03357 | 0.007 | 9.492
0 | 0.422 | 0.01466 | 0.007 | 28.808
0.5 | 0.479 | 0.015 | 0.007 | 31.951
1 | 0.536 | 0.01542 | 0.008 | 34.771
1.5 | 0.593 | 0.01592 | 0.008 | 37.226
2 | 0.649 | 0.0202 | 0.012 | 32.119
2.5 | 0.705 | 0.02079 | 0.012 | 33.903
3 | 0.76 | 0.02179 | 0.012 | 34.893
3.5 | 0.816 | 0.02247 | 0.012 | 36.293
4 | 0.87 | 0.02322 | 0.012 | 37.485
4.5 | 0.925 | 0.02402 | 0.012 | 38.499
5 | 0.979 | 0.02489 | 0.012 | 39.329
5.5 | 1.033 | 0.02622 | 0.012 | 39.39
6 | 1.086 | 0.02721 | 0.011 | 39.913
6.5 | 1.139 | 0.02668 | 0.011 | 42.682
7 | 1.191 | 0.02797 | 0.011 | 42.586
7.5 | 1.243 | 0.02937 | 0.011 | 42.336
8 | 1.295 | 0.03084 | 0.01 | 41.986
8.5 | 1.346 | 0.03218 | 0.01 | 41.83
9 | 1.397 | 0.03385 | 0.01 | 41.265
9.5 | 1.447 | 0.03562 | 0.01 | 40.617
10 | 1.496 | 0.03758 | 0.009 | 39.815
10.5 | 1.545 | 0.03956 | 0.009 | 39.062
11 | 1.594 | 0.04165 | 0.009 | 38.264
11.5 | 1.642 | 0.04385 | 0.008 | 37.441
12 | 1.689 | 0.04613 | 0.008 | 36.609
12.5 | 1.736 | 0.04859 | 0.008 | 35.722
13 | 1.781 | 0.05122 | 0.007 | 34.782
13.5 | 1.827 | 0.05388 | 0.007 | 33.904
14 | 1.871 | 0.0567 | 0.007 | 33.003
14.5 | 1.915 | 0.05966 | 0.006 | 32.099
15 | 1.958 | 0.06274 | 0.006 | 31.211
15.5 | 2 | 0.06594 | 0.005 | 30.332
16 | 2.041 | 0.06937 | 0.005 | 29.427
16.5 | 2.082 | 0.07291 | 0.005 | 28.556
17 | 2.121 | 0.07657 | 0.004 | 27.706
17.5 | 2.16 | 0.08036 | 0.004 | 26.875
18 | 2.197 | 0.0844 | 0.003 | 26.032
18.5 | 2.233 | 0.08859 | 0.003 | 25.207
19 | 2.256 | 0.0929 | 0.002 | 24.28
19.5 | 2.275 | 0.09743 | 0.002 | 23.345
20 | 2.291 | 0.10218 | 0.001 | 22.418

## 18. Re 250k Mach 0.00 (2)
BIGFOIL.COM POLAR EXPORT
Horten 18.00% thick 9.00% camber
Horten 18.00% thick 9.00% camber |  |  |  | Cl Max: | 1.4789 | at alpha= | 8 | deg
XFOIL ncrit=9 |  |  |  | L/D Max: | 52.9217 | at alpha= | 6.5 | deg
Re: | 250000 |  |  | Cd Min: | 0.19463 | at alpha= | -19.5 | deg
Mach: | 0 |  |  | Cl=0 at alpha= | -6.7457 | deg
|  |  |  | @ Cl=0.1, Cd= | 0.048852
|  |  |  | @ Cl=0.4, Cd= | 0.029744
|  |  |  | @ Cl=0.6, Cd= | 0.023311
alpha (deg) | Cl | Cd | Cm | Cl/Cd
-19.5 | -0.259 | 0.19463 | -0.0034 | -1.3307
-18.5 | -0.2209 | 0.1848 | -0.0083 | -1.1953
-18 | -0.2031 | 0.17972 | -0.0109 | -1.1301
-17 | -0.1711 | 0.16898 | -0.0164 | -1.0125
-16.5 | -0.1518 | 0.16388 | -0.0185 | -0.92629
-16 | -0.1343 | 0.15881 | -0.0207 | -0.84566
-15.5 | -0.1191 | 0.15353 | -0.0235 | -0.77574
-15 | -0.1137 | 0.14879 | -0.0272 | -0.76416
-14.5 | -0.0887 | 0.14249 | -0.0281 | -0.6225
-14 | -0.0704 | 0.13748 | -0.0299 | -0.51207
-13.5 | -0.0553 | 0.13218 | -0.0322 | -0.41837
-12.5 | -0.0313 | 0.12109 | -0.0368 | -0.25849
-12 | -0.014 | 0.11614 | -0.0381 | -0.12054
-11.5 | -0.0013 | 0.11093 | -0.04 | -0.011719
-11 | -0.0195 | 0.10642 | -0.0452 | -0.18324
-10.5 | 0.015 | 0.10013 | -0.0441 | 0.14981
-10 | 0.0295 | 0.0954 | -0.0449 | 0.30922
-9.5 | 0.0302 | 0.09043 | -0.0472 | 0.33396
-9 | 0.0015 | 0.08456 | -0.0516 | 0.017739
-8.5 | 0.0205 | 0.07945 | -0.0506 | 0.25802
-8 | 0.0182 | 0.07508 | -0.049 | 0.24241
-7.5 | 0.0065 | 0.07154 | -0.0452 | 0.090858
-7 | -0.0117 | 0.06784 | -0.0414 | -0.17246
-6.5 | 0.0113 | 0.06317 | -0.0393 | 0.17888
-6 | 0.0303 | 0.05948 | -0.0366 | 0.50941
-5.5 | 0.0475 | 0.05528 | -0.0329 | 0.85926
-5 | 0.0753 | 0.05188 | -0.0303 | 1.4514
-4.5 | 0.1032 | 0.04846 | -0.0262 | 2.1296
-4 | 0.1353 | 0.0453 | -0.0237 | 2.9868
-3.5 | 0.171 | 0.04217 | -0.02 | 4.055
-3 | 0.2095 | 0.03966 | -0.0175 | 5.2824
-2.5 | 0.247 | 0.0371 | -0.0141 | 6.6577
-2 | 0.2886 | 0.03497 | -0.011 | 8.2528
-1 | 0.3801 | 0.03114 | -0.0069 | 12.2062
-0.5 | 0.4297 | 0.02766 | -0.0033 | 15.5351
0 | 0.4835 | 0.0256 | -0.0024 | 18.8867
0.5 | 0.5461 | 0.02381 | -0.003 | 22.9357
1 | 0.6055 | 0.02326 | -0.0036 | 26.0318
1.5 | 0.6534 | 0.02304 | -0.0026 | 28.3594
2 | 0.705 | 0.0227 | -0.0019 | 31.0573
2.5 | 0.7573 | 0.02234 | -0.0011 | 33.8988
3 | 0.7993 | 0.02262 | 0.0011 | 35.336
3.5 | 0.8276 | 0.02299 | 0.0053 | 35.9983
4 | 0.8627 | 0.02308 | 0.0087 | 37.3787
4.5 | 0.9054 | 0.02288 | 0.0112 | 39.5717
5 | 0.9342 | 0.02349 | 0.0152 | 39.7701
5.5 | 1.0884 | 0.02472 | -0.0039 | 44.0291
6 | 1.2689 | 0.02528 | -0.0274 | 50.1938
6.5 | 1.3929 | 0.02632 | -0.043 | 52.9217
7 | 1.4085 | 0.02751 | -0.038 | 51.1996
7.5 | 1.4373 | 0.02796 | -0.0345 | 51.4056
8 | 1.4789 | 0.02834 | -0.0327 | 52.1842
8.5 | 1.4256 | 0.03101 | -0.0188 | 45.9723
9 | 1.2489 | 0.03985 | 0.0012 | 31.34
9.5 | 1.308 | 0.03828 | 0.0029 | 34.1693
10 | 1.3837 | 0.03647 | 0.0032 | 37.9408

## 19. Re 250k Mach 0.10 (1)
BIGFOIL.COM POLAR EXPORT
Horten 18.00% thick 9.00% camber
Horten 18.00% thick 9.00% camber |  |  |  | Cl Max: | 2.289 | at alpha= | 20 | deg
JavaFoil+Calcfoil stall+Eppler ext transition |  |  |  | L/D Max: | 42.386 | at alpha= | 6.5 | deg
Re: | 250000 |  |  | Cd Min: | 0.0148 | at alpha= | 0 | deg
Mach: | 0.1 |  |  | Cl=0 at alpha= | -3.6 | deg
|  |  |  | @ Cl=0.1, Cd= | 0.036518
|  |  |  | @ Cl=0.4, Cd= | 0.019159
|  |  |  | @ Cl=0.6, Cd= | 0.016124
alpha (deg) | Cl | Cd | Cm | Cl/Cd
-20 | -0.716 | 0.23431 | 0.001 | -3.057
-19.5 | -0.724 | 0.2252 | 0.001 | -3.217
-19 | -0.732 | 0.21214 | 0.001 | -3.449
-18.5 | -0.738 | 0.20268 | 0.001 | -3.64
-18 | -0.742 | 0.19298 | 0.002 | -3.847
-17.5 | -0.746 | 0.18221 | 0.002 | -4.092
-17 | -0.747 | 0.17269 | 0.002 | -4.327
-16.5 | -0.747 | 0.16539 | 0.002 | -4.518
-16 | -0.745 | 0.15662 | 0.003 | -4.754
-15.5 | -0.74 | 0.14864 | 0.003 | -4.976
-15 | -0.733 | 0.13975 | 0.003 | -5.244
-14.5 | -0.724 | 0.13308 | 0.003 | -5.439
-14 | -0.713 | 0.12487 | 0.003 | -5.708
-13.5 | -0.699 | 0.11781 | 0.004 | -5.936
-13 | -0.684 | 0.11194 | 0.004 | -6.109
-12.5 | -0.666 | 0.10515 | 0.004 | -6.331
-12 | -0.645 | 0.099 | 0.004 | -6.519
-11.5 | -0.623 | 0.09343 | 0.004 | -6.666
-11 | -0.598 | 0.08799 | 0.005 | -6.792
-10.5 | -0.57 | 0.08259 | 0.005 | -6.904
-10 | -0.54 | 0.07804 | 0.005 | -6.925
-9.5 | -0.509 | 0.07325 | 0.005 | -6.942
-9 | -0.474 | 0.06888 | 0.005 | -6.888
-8.5 | -0.438 | 0.06493 | 0.005 | -6.749
-8 | -0.4 | 0.06083 | 0.006 | -6.578
-7.5 | -0.36 | 0.05753 | 0.006 | -6.26
-7 | -0.318 | 0.05404 | 0.006 | -5.894
-6.5 | -0.275 | 0.05147 | 0.006 | -5.343
-6 | -0.23 | 0.04886 | 0.006 | -4.71
-5.5 | -0.184 | 0.04645 | 0.006 | -3.962
-5 | -0.137 | 0.04414 | 0.006 | -3.099
-4.5 | -0.089 | 0.04211 | 0.006 | -2.104
-4 | -0.04 | 0.04028 | 0.006 | -0.981
-3.5 | 0.01 | 0.03873 | 0.007 | 0.266
-3 | 0.061 | 0.03739 | 0.007 | 1.627
-2.5 | 0.112 | 0.03625 | 0.007 | 3.088
-2 | 0.163 | 0.03534 | 0.007 | 4.625
-1.5 | 0.215 | 0.03458 | 0.007 | 6.231
-1 | 0.268 | 0.03404 | 0.007 | 7.865
-0.5 | 0.32 | 0.03369 | 0.007 | 9.503
0 | 0.424 | 0.0148 | 0.007 | 28.647
0.5 | 0.481 | 0.01515 | 0.007 | 31.784
1 | 0.538 | 0.01557 | 0.008 | 34.587
1.5 | 0.595 | 0.01607 | 0.008 | 37.04
2 | 0.652 | 0.01669 | 0.008 | 39.053
2.5 | 0.708 | 0.02096 | 0.012 | 33.77
3 | 0.764 | 0.02198 | 0.012 | 34.735
3.5 | 0.819 | 0.02264 | 0.012 | 36.161
4 | 0.874 | 0.02341 | 0.012 | 37.331
4.5 | 0.929 | 0.02425 | 0.012 | 38.297
5 | 0.983 | 0.02513 | 0.012 | 39.108
5.5 | 1.037 | 0.02614 | 0.012 | 39.668
6 | 1.09 | 0.02751 | 0.011 | 39.637
6.5 | 1.143 | 0.02698 | 0.011 | 42.386
7 | 1.196 | 0.02829 | 0.011 | 42.269
7.5 | 1.248 | 0.0297 | 0.011 | 42.023
8 | 1.3 | 0.03121 | 0.011 | 41.65
8.5 | 1.351 | 0.03257 | 0.01 | 41.487
9 | 1.402 | 0.03427 | 0.01 | 40.903
9.5 | 1.452 | 0.03618 | 0.01 | 40.135
10 | 1.501 | 0.03807 | 0.009 | 39.441
10.5 | 1.551 | 0.0401 | 0.009 | 38.673
11 | 1.599 | 0.04221 | 0.009 | 37.887
11.5 | 1.647 | 0.04446 | 0.009 | 37.041
12 | 1.694 | 0.04679 | 0.008 | 36.211
12.5 | 1.741 | 0.04929 | 0.008 | 35.317
13 | 1.787 | 0.05197 | 0.007 | 34.378
13.5 | 1.832 | 0.0547 | 0.007 | 33.49
14 | 1.876 | 0.05757 | 0.007 | 32.592
14.5 | 1.92 | 0.06056 | 0.006 | 31.702
15 | 1.963 | 0.06374 | 0.006 | 30.793
15.5 | 2.005 | 0.06704 | 0.006 | 29.901
16 | 2.046 | 0.07049 | 0.005 | 29.022
16.5 | 2.086 | 0.07415 | 0.005 | 28.132
17 | 2.125 | 0.07789 | 0.004 | 27.28
17.5 | 2.163 | 0.08181 | 0.004 | 26.439
18 | 2.2 | 0.08595 | 0.003 | 25.596
18.5 | 2.235 | 0.09018 | 0.003 | 24.788
19 | 2.257 | 0.09464 | 0.002 | 23.842
19.5 | 2.274 | 0.09941 | 0.002 | 22.878
20 | 2.289 | 0.1042 | 0.001 | 21.964

## 20. Re 250k Mach 0.10 (2)
BIGFOIL.COM POLAR EXPORT
Horten 18.00% thick 9.00% camber
Horten 18.00% thick 9.00% camber |  |  |  | Cl Max: | 1.4604 | at alpha= | 8 | deg
XFOIL ncrit=9 |  |  |  | L/D Max: | 50.2553 | at alpha= | 7.5 | deg
Re: | 250000 |  |  | Cd Min: | 0.19516 | at alpha= | -19.5 | deg
Mach: | 0.1 |  |  | Cl=0 at alpha= | -6.8684 | deg
|  |  |  | @ Cl=0.1, Cd= | 0.049601
|  |  |  | @ Cl=0.4, Cd= | 0.023669
|  |  |  | @ Cl=0.6, Cd= | 0.023637
alpha (deg) | Cl | Cd | Cm | Cl/Cd
-19.5 | -0.2587 | 0.19516 | -0.0031 | -1.3256
-19 | -0.2391 | 0.19024 | -0.0055 | -1.2568
-18.5 | -0.2202 | 0.18527 | -0.0081 | -1.1885
-18 | -0.2024 | 0.18018 | -0.0107 | -1.1233
-17 | -0.1698 | 0.16941 | -0.0163 | -1.0023
-16.5 | -0.1503 | 0.16431 | -0.0183 | -0.91473
-16 | -0.1327 | 0.15922 | -0.0207 | -0.83344
-15.5 | -0.1174 | 0.15392 | -0.0234 | -0.76273
-15 | -0.1112 | 0.14916 | -0.0271 | -0.74551
-14.5 | -0.0863 | 0.14289 | -0.0281 | -0.60396
-14 | -0.0678 | 0.13783 | -0.0299 | -0.49191
-13.5 | -0.0526 | 0.13253 | -0.0322 | -0.39689
-13 | -0.0556 | 0.12789 | -0.0365 | -0.43475
-12.5 | -0.0278 | 0.12147 | -0.0368 | -0.22886
-12 | -0.0103 | 0.11647 | -0.0381 | -0.088435
-11.5 | 0.0024 | 0.11127 | -0.0401 | 0.021569
-11 | -0.0139 | 0.10678 | -0.0451 | -0.13017
-10.5 | 0.0198 | 0.10049 | -0.0441 | 0.19703
-10 | 0.0342 | 0.09581 | -0.045 | 0.35696
-9.5 | 0.034 | 0.0908 | -0.0475 | 0.37445
-9 | 0.0134 | 0.0849 | -0.0516 | 0.15783
-8.5 | 0.0299 | 0.07985 | -0.0508 | 0.37445
-8 | 0.0273 | 0.07539 | -0.0496 | 0.36212
-7.5 | 0.0137 | 0.07188 | -0.0458 | 0.1906
-7 | -0.006 | 0.0682 | -0.042 | -0.087977
-6.5 | 0.0168 | 0.06352 | -0.0399 | 0.26448
-6 | 0.035 | 0.0598 | -0.0372 | 0.58528
-5.5 | 0.0516 | 0.05562 | -0.0335 | 0.92772
-5 | 0.0787 | 0.05221 | -0.0308 | 1.5074
-4.5 | 0.1063 | 0.04883 | -0.0266 | 2.1769
-4 | 0.1383 | 0.04558 | -0.0241 | 3.0342
-3.5 | 0.1741 | 0.04246 | -0.0204 | 4.1003
-3 | 0.2116 | 0.04002 | -0.0178 | 5.2874
-2.5 | 0.2491 | 0.03739 | -0.0142 | 6.6622
-2 | 0.2912 | 0.03525 | -0.0111 | 8.261
-1 | 0.3815 | 0.03142 | -0.0068 | 12.1419
-0.5 | 0.4168 | 0.01663 | -0.0031 | 25.0631
0 | 0.4785 | 0.02732 | -0.002 | 17.5146
0.5 | 0.5495 | 0.024 | -0.0029 | 22.8958
1 | 0.6052 | 0.0236 | -0.003 | 25.6441
1.5 | 0.6545 | 0.02335 | -0.0021 | 28.03
2 | 0.708 | 0.02293 | -0.0016 | 30.8766
2.5 | 0.7621 | 0.02263 | -0.001 | 33.6765
3 | 0.7975 | 0.02303 | 0.0021 | 34.6287
3.5 | 0.8272 | 0.02338 | 0.0062 | 35.3807
4 | 0.8647 | 0.02337 | 0.0094 | 37.0004
4.5 | 0.9107 | 0.02325 | 0.0114 | 39.1699
5 | 0.9237 | 0.02418 | 0.0176 | 38.201
5.5 | 0.9315 | 0.02513 | 0.0244 | 37.0673
6 | 1.2659 | 0.02579 | -0.0253 | 49.0849
6.5 | 1.3687 | 0.02738 | -0.0376 | 49.989
7 | 1.4027 | 0.02834 | -0.036 | 49.4954
7.5 | 1.4368 | 0.02859 | -0.033 | 50.2553
8 | 1.4604 | 0.02968 | -0.0289 | 49.2049
8.5 | 1.146 | 0.0455 | 0.0014 | 25.1868
9 | 1.2194 | 0.04249 | 0.0032 | 28.6985
9.5 | 1.3021 | 0.03944 | 0.0041 | 33.0147

## 21. Re 250k Mach 0.25 (1)
BIGFOIL.COM POLAR EXPORT
Horten 18.00% thick 9.00% camber
Horten 18.00% thick 9.00% camber |  |  |  | Cl Max: | 2.258 | at alpha= | 20 | deg
JavaFoil+Calcfoil stall+Eppler ext transition |  |  |  | L/D Max: | 40.74 | at alpha= | 6.5 | deg
Re: | 250000 |  |  | Cd Min: | 0.01555 | at alpha= | 0 | deg
Mach: | 0.25 |  |  | Cl=0 at alpha= | -3.6078 | deg
|  |  |  | @ Cl=0.1, Cd= | 0.037176
|  |  |  | @ Cl=0.4, Cd= | 0.021545
|  |  |  | @ Cl=0.6, Cd= | 0.016818
alpha (deg) | Cl | Cd | Cm | Cl/Cd
-18.5 | -0.401 | 0.28865 | 0.001 | -1.388
-18 | -0.436 | 0.26131 | 0.002 | -1.667
-17.5 | -0.467 | 0.23943 | 0.002 | -1.952
-17 | -0.496 | 0.22442 | 0.002 | -2.212
-16.5 | -0.522 | 0.20715 | 0.002 | -2.521
-16 | -0.543 | 0.18885 | 0.003 | -2.878
-15.5 | -0.561 | 0.1764 | 0.003 | -3.181
-15 | -0.576 | 0.16412 | 0.003 | -3.507
-14.5 | -0.587 | 0.15297 | 0.003 | -3.835
-14 | -0.594 | 0.14396 | 0.003 | -4.128
-13.5 | -0.598 | 0.13345 | 0.004 | -4.482
-13 | -0.598 | 0.12503 | 0.004 | -4.785
-12.5 | -0.595 | 0.11698 | 0.004 | -5.083
-12 | -0.587 | 0.10899 | 0.004 | -5.388
-11.5 | -0.576 | 0.10207 | 0.004 | -5.643
-11 | -0.561 | 0.09558 | 0.005 | -5.869
-10.5 | -0.542 | 0.08906 | 0.005 | -6.088
-10 | -0.52 | 0.08307 | 0.005 | -6.258
-9.5 | -0.494 | 0.07784 | 0.005 | -6.345
-9 | -0.465 | 0.07289 | 0.005 | -6.378
-8.5 | -0.433 | 0.06808 | 0.006 | -6.357
-8 | -0.398 | 0.06345 | 0.006 | -6.268
-7.5 | -0.36 | 0.05955 | 0.006 | -6.046
-7 | -0.32 | 0.05655 | 0.006 | -5.656
-6.5 | -0.277 | 0.05321 | 0.006 | -5.212
-6 | -0.233 | 0.05028 | 0.006 | -4.631
-5.5 | -0.187 | 0.04753 | 0.006 | -3.929
-5 | -0.139 | 0.04509 | 0.006 | -3.086
-4.5 | -0.09 | 0.04293 | 0.006 | -2.103
-4 | -0.04 | 0.04108 | 0.006 | -0.982
-3.5 | 0.011 | 0.03943 | 0.007 | 0.267
-3 | 0.062 | 0.038 | 0.007 | 1.638
-2.5 | 0.115 | 0.03685 | 0.007 | 3.111
-2 | 0.168 | 0.0359 | 0.007 | 4.666
-1.5 | 0.221 | 0.03518 | 0.007 | 6.278
-1 | 0.275 | 0.03461 | 0.007 | 7.933
-0.5 | 0.328 | 0.03424 | 0.007 | 9.592
0 | 0.434 | 0.01555 | 0.007 | 27.891
0.5 | 0.492 | 0.01592 | 0.008 | 30.93
1 | 0.551 | 0.01637 | 0.008 | 33.645
1.5 | 0.609 | 0.0169 | 0.008 | 36.017
2 | 0.666 | 0.01753 | 0.008 | 38.013
2.5 | 0.724 | 0.02191 | 0.013 | 33.031
3 | 0.781 | 0.02262 | 0.013 | 34.516
3.5 | 0.837 | 0.02338 | 0.012 | 35.802
4 | 0.893 | 0.02459 | 0.012 | 36.33
4.5 | 0.949 | 0.02549 | 0.012 | 37.232
5 | 1.004 | 0.02649 | 0.012 | 37.92
5.5 | 1.059 | 0.02757 | 0.012 | 38.42
6 | 1.114 | 0.02874 | 0.012 | 38.741
6.5 | 1.167 | 0.02866 | 0.011 | 40.74
7 | 1.221 | 0.03012 | 0.011 | 40.537
7.5 | 1.274 | 0.03167 | 0.011 | 40.214
8 | 1.326 | 0.03333 | 0.011 | 39.787
8.5 | 1.378 | 0.03511 | 0.01 | 39.241
9 | 1.429 | 0.03698 | 0.01 | 38.641
9.5 | 1.479 | 0.03874 | 0.01 | 38.183
10 | 1.529 | 0.04086 | 0.01 | 37.421
10.5 | 1.578 | 0.04321 | 0.009 | 36.53
11 | 1.627 | 0.04557 | 0.009 | 35.698
11.5 | 1.674 | 0.04805 | 0.009 | 34.843
12 | 1.721 | 0.05069 | 0.008 | 33.956
12.5 | 1.767 | 0.05348 | 0.008 | 33.047
13 | 1.813 | 0.05646 | 0.008 | 32.106
13.5 | 1.857 | 0.05952 | 0.007 | 31.201
14 | 1.9 | 0.06284 | 0.007 | 30.243
14.5 | 1.943 | 0.06629 | 0.006 | 29.306
15 | 1.984 | 0.06985 | 0.006 | 28.403
15.5 | 2.024 | 0.07368 | 0.006 | 27.473
16 | 2.063 | 0.07762 | 0.005 | 26.582
16.5 | 2.101 | 0.08183 | 0.005 | 25.677
17 | 2.137 | 0.08626 | 0.004 | 24.779
17.5 | 2.173 | 0.09083 | 0.004 | 23.92
18 | 2.206 | 0.0957 | 0.003 | 23.052
18.5 | 2.237 | 0.10072 | 0.003 | 22.213
19 | 2.25 | 0.10619 | 0.002 | 21.185
19.5 | 2.256 | 0.11181 | 0.002 | 20.181
20 | 2.258 | 0.11775 | 0.001 | 19.177

## 22. Re 250k Mach 0.25 (2)
BIGFOIL.COM POLAR EXPORT
Horten 18.00% thick 9.00% camber
Horten 18.00% thick 9.00% camber |  |  |  | Cl Max: | 0.8614 | at alpha= | 5.5 | deg
XFOIL ncrit=9 |  |  |  | L/D Max: | 33.0146 | at alpha= | 4 | deg
Re: | 250000 |  |  | Cd Min: | 0.19816 | at alpha= | -19.5 | deg
Mach: | 0.25 |  |  | Cl=0 at alpha= | -12.2472 | deg
|  |  |  | @ Cl=0.1, Cd= | 0.053855
|  |  |  | @ Cl=0.4, Cd= | 0.03247
|  |  |  | @ Cl=0.6, Cd= | 0.025736
alpha (deg) | Cl | Cd | Cm | Cl/Cd
-19.5 | -0.2573 | 0.19816 | -0.0019 | -1.2984
-19 | -0.2366 | 0.19303 | -0.0045 | -1.2257
-18.5 | -0.2171 | 0.18796 | -0.0072 | -1.155
-18 | -0.1983 | 0.18274 | -0.01 | -1.0851
-17 | -0.1628 | 0.1718 | -0.0156 | -0.94761
-16.5 | -0.1425 | 0.16667 | -0.0179 | -0.85498
-16 | -0.1236 | 0.16135 | -0.0204 | -0.76604
-15.5 | -0.1085 | 0.15613 | -0.0234 | -0.69493
-15 | -0.0977 | 0.15115 | -0.0266 | -0.64638
-14.5 | -0.0731 | 0.14504 | -0.0279 | -0.504
-14 | -0.0539 | 0.13978 | -0.0299 | -0.38561
-13.5 | -0.0386 | 0.13449 | -0.0324 | -0.28701
-13 | -0.035 | 0.12965 | -0.0361 | -0.26996
-12.5 | -0.0091 | 0.12353 | -0.0368 | -0.073666
-12 | 0.0089 | 0.11833 | -0.0384 | 0.075213
-11.5 | 0.0215 | 0.11311 | -0.0406 | 0.19008
-11 | 0.0158 | 0.10848 | -0.0447 | 0.14565
-10.5 | 0.0446 | 0.10257 | -0.0443 | 0.43482
-10 | 0.0596 | 0.09769 | -0.0455 | 0.61009
-9.5 | 0.0523 | 0.09294 | -0.0493 | 0.56273
-9 | 0.0623 | 0.08709 | -0.0503 | 0.71535
-8.5 | 0.0743 | 0.08217 | -0.0508 | 0.90422
-8 | 0.0714 | 0.0774 | -0.0519 | 0.92248
-7.5 | 0.0514 | 0.0734 | -0.0497 | 0.70027
-7 | 0.0286 | 0.06996 | -0.0455 | 0.40881
-6.5 | 0.049 | 0.06524 | -0.0432 | 0.75107
-6 | 0.062 | 0.06158 | -0.0402 | 1.0068
-5.5 | 0.0743 | 0.0577 | -0.0365 | 1.2877
-5 | 0.0989 | 0.05399 | -0.0335 | 1.8318
-4.5 | 0.1248 | 0.05081 | -0.0291 | 2.4562
-4 | 0.156 | 0.04709 | -0.0264 | 3.3128
-3.5 | 0.1898 | 0.04443 | -0.0223 | 4.2719
-3 | 0.2232 | 0.04166 | -0.0191 | 5.3577
-2.5 | 0.2623 | 0.03898 | -0.0153 | 6.7291
-1.5 | 0.35 | 0.03558 | -0.009 | 9.837
-1 | 0.3874 | 0.03309 | -0.006 | 11.7075
0 | 0.4967 | 0.02771 | -0.0015 | 17.9249
0.5 | 0.5511 | 0.02623 | -0.0005 | 21.0103
1 | 0.6006 | 0.02573 | 0.0008 | 23.3424
1.5 | 0.6636 | 0.02484 | 0.0003 | 26.715
2 | 0.7246 | 0.02464 | 0 | 29.4075
2.5 | 0.7499 | 0.0253 | 0.0044 | 29.6403
3 | 0.784 | 0.02554 | 0.008 | 30.6969
3.5 | 0.8295 | 0.02537 | 0.0105 | 32.6961
4 | 0.8597 | 0.02604 | 0.0147 | 33.0146
4.5 | 0.8054 | 0.02858 | 0.0291 | 28.1805
5 | 0.799 | 0.0304 | 0.0359 | 26.2829
5.5 | 0.8614 | 0.02935 | 0.0375 | 29.3492

## 23. Re 250k Mach 0.50 (1)
BIGFOIL.COM POLAR EXPORT
Horten 18.00% thick 9.00% camber
Horten 18.00% thick 9.00% camber |  |  |  | Cl Max: | 1.782 | at alpha= | 13.5 | deg
JavaFoil+Calcfoil stall+Eppler ext transition |  |  |  | L/D Max: | 35.137 | at alpha= | 3 | deg
Re: | 250000 |  |  | Cd Min: | 0.01914 | at alpha= | 0 | deg
Mach: | 0.5 |  |  | Cl=0 at alpha= | -3.6019 | deg
|  |  |  | @ Cl=0.1, Cd= | 0.04078
|  |  |  | @ Cl=0.4, Cd= | 0.031273
|  |  |  | @ Cl=0.6, Cd= | 0.020259
alpha (deg) | Cl | Cd | Cm | Cl/Cd
-20 | -0.927 | 0.28426 | 0.001 | -3.26
-19.5 | -0.899 | 0.27913 | 0.001 | -3.222
-19 | -0.872 | 0.27453 | 0.002 | -3.177
-18.5 | -0.844 | 0.26391 | 0.002 | -3.197
-18 | -0.816 | 0.25188 | 0.002 | -3.239
-17.5 | -0.788 | 0.24773 | 0.003 | -3.182
-17 | -0.761 | 0.24314 | 0.003 | -3.128
-16.5 | -0.733 | 0.23881 | 0.003 | -3.069
-16 | -0.704 | 0.23163 | 0.004 | -3.04
-15.5 | -0.676 | 0.22605 | 0.004 | -2.992
-15 | -0.648 | 0.2198 | 0.004 | -2.95
-14.5 | -0.621 | 0.21572 | 0.004 | -2.877
-14 | -0.592 | 0.21301 | 0.005 | -2.778
-13.5 | -0.564 | 0.20307 | 0.005 | -2.776
-13 | -0.536 | 0.19952 | 0.005 | -2.685
-12.5 | -0.508 | 0.19626 | 0.005 | -2.586
-12 | -0.479 | 0.18972 | 0.005 | -2.523
-11.5 | -0.45 | 0.17922 | 0.006 | -2.514
-11 | -0.422 | 0.17463 | 0.006 | -2.418
-10.5 | -0.393 | 0.1697 | 0.006 | -2.319
-10 | -0.365 | 0.15831 | 0.006 | -2.307
-9.5 | -0.337 | 0.15638 | 0.006 | -2.154
-9 | -0.308 | 0.1486 | 0.006 | -2.073
-8.5 | -0.28 | 0.14476 | 0.006 | -1.932
-8 | -0.251 | 0.14034 | 0.006 | -1.791
-7.5 | -0.223 | 0.1329 | 0.006 | -1.675
-7 | -0.194 | 0.1225 | 0.006 | -1.583
-6.5 | -0.165 | 0.11014 | 0.006 | -1.503
-6 | -0.178 | 0.07338 | 0.005 | -2.421
-5.5 | -0.174 | 0.05986 | 0.006 | -2.906
-5 | -0.138 | 0.05378 | 0.006 | -2.574
-4.5 | -0.093 | 0.04953 | 0.006 | -1.882
-4 | -0.043 | 0.04629 | 0.007 | -0.921
-3.5 | 0.011 | 0.04364 | 0.007 | 0.259
-3 | 0.068 | 0.04165 | 0.007 | 1.623
-2.5 | 0.125 | 0.0401 | 0.007 | 3.128
-2 | 0.184 | 0.03884 | 0.007 | 4.745
-1.5 | 0.244 | 0.03795 | 0.007 | 6.427
-1 | 0.304 | 0.03737 | 0.007 | 8.138
-0.5 | 0.364 | 0.03702 | 0.008 | 9.84
0 | 0.476 | 0.01914 | 0.008 | 24.854
0.5 | 0.54 | 0.01965 | 0.008 | 27.476
1 | 0.604 | 0.0203 | 0.008 | 29.733
1.5 | 0.667 | 0.02108 | 0.008 | 31.633
2 | 0.729 | 0.02199 | 0.008 | 33.155
2.5 | 0.791 | 0.02305 | 0.009 | 34.32
3 | 0.852 | 0.02426 | 0.009 | 35.137
3.5 | 0.913 | 0.02882 | 0.014 | 31.679
4 | 0.973 | 0.0302 | 0.014 | 32.205
4.5 | 1.032 | 0.03204 | 0.013 | 32.198
5 | 1.09 | 0.03369 | 0.013 | 32.347
5.5 | 1.147 | 0.03551 | 0.013 | 32.288
6 | 1.203 | 0.03752 | 0.013 | 32.052
6.5 | 1.258 | 0.03973 | 0.013 | 31.658
7 | 1.311 | 0.04115 | 0.012 | 31.864
7.5 | 1.363 | 0.04383 | 0.012 | 31.104
8 | 1.414 | 0.04677 | 0.012 | 30.234
8.5 | 1.463 | 0.04997 | 0.011 | 29.283
9 | 1.51 | 0.05344 | 0.011 | 28.256
9.5 | 1.555 | 0.05728 | 0.011 | 27.147
10 | 1.598 | 0.0615 | 0.01 | 25.977
10.5 | 1.637 | 0.066 | 0.01 | 24.806
11 | 1.674 | 0.07117 | 0.01 | 23.519
11.5 | 1.706 | 0.07672 | 0.009 | 22.241
12 | 1.735 | 0.0829 | 0.009 | 20.928
12.5 | 1.758 | 0.08989 | 0.009 | 19.557
13 | 1.774 | 0.09779 | 0.008 | 18.14
13.5 | 1.782 | 0.10691 | 0.008 | 16.673
14 | 1.779 | 0.11777 | 0.007 | 15.108
14.5 | 1.759 | 0.13114 | 0.007 | 13.416
15 | 1.715 | 0.14805 | 0.006 | 11.581
15.5 | 1.611 | 0.17382 | 0.006 | 9.266
16 | 1.148 | 0.24482 | 0.005 | 4.687
16.5 | 1.178 | 0.27749 | 0.004 | 4.245
17 | 1.211 | 0.30106 | 0.004 | 4.024
17.5 | 1.242 | 0.32291 | 0.004 | 3.845
18 | 1.274 | 0.33075 | 0.003 | 3.851
18.5 | 1.306 | 0.33897 | 0.003 | 3.853

## 24. Re 250k Mach 0.50 (2)
BIGFOIL.COM POLAR EXPORT
Horten 18.00% thick 9.00% camber
Horten 18.00% thick 9.00% camber |  |  |  | Cl Max: | 0.5998 | at alpha= | 20 | deg
XFOIL ncrit=9 |  |  |  | L/D Max: | 5.8659 | at alpha= | -2.5 | deg
Re: | 250000 |  |  | Cd Min: | 0.21941 | at alpha= | -20 | deg
Mach: | 0.5 |  |  | Cl=0 at alpha= | 0.56262 | deg
|  |  |  | @ Cl=0.1, Cd= | 0.085229
|  |  |  | @ Cl=0.4, Cd= | 0.14936
|  |  |  | @ Cl=0.6, Cd= | 0.20721
alpha (deg) | Cl | Cd | Cm | Cl/Cd
-20 | -0.2799 | 0.21941 | 0.0058 | -1.2757
-19.5 | -0.2545 | 0.21319 | 0.0025 | -1.1938
-19 | -0.2303 | 0.20723 | -0.0008 | -1.1113
-18.5 | -0.2065 | 0.20128 | -0.0041 | -1.0259
-18 | -0.1848 | 0.1956 | -0.008 | -0.94479
-17 | -0.136 | 0.18322 | -0.0137 | -0.74228
-16.5 | -0.1115 | 0.17738 | -0.0168 | -0.62859
-16 | -0.0893 | 0.17159 | -0.02 | -0.52043
-15 | -0.0449 | 0.15989 | -0.0258 | -0.28082
-14.5 | -0.0201 | 0.15408 | -0.0283 | -0.13045
-14 | 0.0021 | 0.1484 | -0.0309 | 0.014151
-13.5 | 0.0143 | 0.14398 | -0.0347 | 0.099319
-13 | 0.0421 | 0.13725 | -0.0362 | 0.30674
-12.5 | 0.0657 | 0.13171 | -0.0383 | 0.49882
-12 | 0.0858 | 0.12626 | -0.0407 | 0.67955
-11.5 | 0.0923 | 0.12194 | -0.0445 | 0.75693
-11 | 0.1199 | 0.11552 | -0.0454 | 1.0379
-10.5 | 0.1421 | 0.11029 | -0.0469 | 1.2884
-10 | 0.1521 | 0.10576 | -0.0499 | 1.4382
-9.5 | 0.1665 | 0.10034 | -0.0518 | 1.6594
-9 | 0.1889 | 0.095 | -0.0522 | 1.9884
-8.5 | 0.2028 | 0.09047 | -0.0537 | 2.2416
-8 | 0.1912 | 0.0865 | -0.0584 | 2.2104
-7.5 | 0.2097 | 0.08081 | -0.0584 | 2.595
-7 | 0.2196 | 0.07593 | -0.0586 | 2.8921
-6.5 | 0.2097 | 0.07201 | -0.0574 | 2.9121
-6 | 0.1798 | 0.07015 | -0.0523 | 2.5631
-5.5 | 0.1934 | 0.06586 | -0.0491 | 2.9365
-5 | 0.2019 | 0.06245 | -0.045 | 3.233
-4.5 | 0.2091 | 0.06018 | -0.0395 | 3.4746
-4 | 0.2251 | 0.0564 | -0.0351 | 3.9911
-3.5 | 0.2374 | 0.05469 | -0.0295 | 4.3408
-3 | 0.2569 | 0.0522 | -0.0234 | 4.9215
-2.5 | 0.2879 | 0.04908 | -0.0182 | 5.8659
-2 | 0.02 | 0.07015 | 0.0015 | 0.2851
-1.5 | 0.0381 | 0.06774 | 0.0079 | 0.56244
-1 | -0.0287 | 0.07557 | 0.0138 | -0.37978
-0.5 | -0.0002 | 0.07287 | 0.0189 | -0.0027446
0 | -0.0242 | 0.0798 | 0.0236 | -0.30326
0.5 | -0.0065 | 0.07736 | 0.0277 | -0.084023
1 | 0.0454 | 0.07535 | 0.0323 | 0.60252
2 | 0.0437 | 0.08046 | 0.0381 | 0.54313
2.5 | 0.1023 | 0.07805 | 0.0418 | 1.3107
3 | 0.0625 | 0.08607 | 0.0429 | 0.72615
3.5 | 0.1169 | 0.08485 | 0.0456 | 1.3777
4.5 | 0.1504 | 0.09118 | 0.0481 | 1.6495
5 | 0.2174 | 0.09035 | 0.049 | 2.4062
5.5 | 0.1851 | 0.0993 | 0.0483 | 1.864
6 | 0.2374 | 0.10023 | 0.0488 | 2.3686
6.5 | 0.2977 | 0.10041 | 0.05 | 2.9648
7 | 0.2636 | 0.10975 | 0.0487 | 2.4018
7.5 | 0.3135 | 0.11055 | 0.0504 | 2.8358
8 | 0.2955 | 0.11878 | 0.0494 | 2.4878
8.5 | 0.3255 | 0.1215 | 0.0504 | 2.679
9 | 0.3714 | 0.12253 | 0.0524 | 3.0311
9.5 | 0.2604 | 0.12573 | 0.0432 | 2.0711
10 | 0.2909 | 0.12746 | 0.044 | 2.2823
11 | 0.2982 | 0.13522 | 0.0411 | 2.2053
11.5 | 0.3321 | 0.13649 | 0.0419 | 2.4331
12 | 0.346 | 0.14049 | 0.0404 | 2.4628
13.5 | 0.4708 | 0.16098 | 0.0109 | 2.9246
14 | 0.4818 | 0.1644 | 0.0114 | 2.9307
14.5 | 0.4897 | 0.16836 | 0.0114 | 2.9086
15 | 0.4784 | 0.17148 | 0.01 | 2.7898
15.5 | 0.5255 | 0.17312 | 0.0119 | 3.0355
16 | 0.495 | 0.1783 | 0.0087 | 2.7762
16.5 | 0.5225 | 0.17979 | 0.009 | 2.9062
17 | 0.5475 | 0.18363 | 0.0087 | 2.9815
17.5 | 0.5346 | 0.18777 | 0.0056 | 2.8471
18 | 0.5727 | 0.19003 | 0.0059 | 3.0137
18.5 | 0.5544 | 0.19603 | 0.0017 | 2.8281
19 | 0.5807 | 0.19837 | 0.0007 | 2.9274
19.5 | 0.5876 | 0.20373 | -0.0019 | 2.8842
20 | 0.5998 | 0.20721 | -0.0044 | 2.8946

## 25. Re 500k Mach 0.00 (1)
BIGFOIL.COM POLAR EXPORT
Horten 18.00% thick 9.00% camber
Horten 18.00% thick 9.00% camber |  |  |  | Cl Max: | 2.31 | at alpha= | 20 | deg
JavaFoil+Calcfoil stall+Eppler ext transition |  |  |  | L/D Max: | 55.234 | at alpha= | 6.5 | deg
Re: | 500000 |  |  | Cd Min: | 0.01091 | at alpha= | 0 | deg
Mach: | 0 |  |  | Cl=0 at alpha= | -3.6 | deg
|  |  |  | @ Cl=0.1, Cd= | 0.033134
|  |  |  | @ Cl=0.4, Cd= | 0.016152
|  |  |  | @ Cl=0.6, Cd= | 0.015901
alpha (deg) | Cl | Cd | Cm | Cl/Cd
-20 | -0.762 | 0.20442 | 0.001 | -3.729
-19.5 | -0.768 | 0.19432 | 0.001 | -3.95
-19 | -0.772 | 0.18579 | 0.001 | -4.156
-18.5 | -0.775 | 0.17652 | 0.002 | -4.391
-18 | -0.777 | 0.1688 | 0.002 | -4.604
-17.5 | -0.778 | 0.16053 | 0.002 | -4.844
-17 | -0.777 | 0.15212 | 0.002 | -5.104
-16.5 | -0.774 | 0.14556 | 0.003 | -5.317
-16 | -0.769 | 0.13843 | 0.003 | -5.553
-15.5 | -0.761 | 0.13096 | 0.003 | -5.813
-15 | -0.752 | 0.12441 | 0.003 | -6.046
-14.5 | -0.741 | 0.11792 | 0.004 | -6.283
-14 | -0.728 | 0.11204 | 0.004 | -6.495
-13.5 | -0.712 | 0.10532 | 0.004 | -6.765
-13 | -0.695 | 0.10019 | 0.004 | -6.937
-12.5 | -0.675 | 0.09481 | 0.004 | -7.123
-12 | -0.653 | 0.08948 | 0.005 | -7.303
-11.5 | -0.629 | 0.08429 | 0.005 | -7.467
-11 | -0.603 | 0.07986 | 0.005 | -7.551
-10.5 | -0.575 | 0.07524 | 0.005 | -7.636
-10 | -0.544 | 0.07046 | 0.005 | -7.719
-9.5 | -0.511 | 0.06649 | 0.006 | -7.689
-9 | -0.476 | 0.0628 | 0.006 | -7.585
-8.5 | -0.44 | 0.05932 | 0.006 | -7.413
-8 | -0.401 | 0.05586 | 0.006 | -7.18
-7.5 | -0.361 | 0.05289 | 0.006 | -6.822
-7 | -0.319 | 0.04966 | 0.006 | -6.422
-6.5 | -0.275 | 0.04705 | 0.007 | -5.851
-6 | -0.23 | 0.04467 | 0.007 | -5.155
-5.5 | -0.184 | 0.04214 | 0.007 | -4.368
-5 | -0.137 | 0.04011 | 0.007 | -3.412
-4.5 | -0.089 | 0.03804 | 0.007 | -2.33
-4 | -0.04 | 0.0367 | 0.007 | -1.078
-3.5 | 0.01 | 0.03525 | 0.008 | 0.293
-3 | 0.061 | 0.03396 | 0.008 | 1.793
-2.5 | 0.112 | 0.03288 | 0.008 | 3.409
-2 | 0.164 | 0.03183 | 0.008 | 5.148
-1.5 | 0.216 | 0.0309 | 0.008 | 6.995
-1 | 0.269 | 0.03006 | 0.008 | 8.947
-0.5 | 0.322 | 0.02934 | 0.008 | 10.985
0 | 0.431 | 0.01091 | 0.009 | 39.563
0.5 | 0.489 | 0.0148 | 0.013 | 33.037
1 | 0.546 | 0.01519 | 0.013 | 35.962
1.5 | 0.603 | 0.01594 | 0.013 | 37.85
2 | 0.66 | 0.01636 | 0.013 | 40.338
2.5 | 0.716 | 0.01683 | 0.013 | 42.559
3 | 0.772 | 0.01732 | 0.013 | 44.591
3.5 | 0.828 | 0.01788 | 0.012 | 46.302
4 | 0.883 | 0.01884 | 0.012 | 46.868
4.5 | 0.938 | 0.01952 | 0.012 | 48.038
5 | 0.992 | 0.0202 | 0.012 | 49.131
5.5 | 1.046 | 0.02097 | 0.012 | 49.9
6 | 1.1 | 0.0218 | 0.012 | 50.457
6.5 | 1.153 | 0.02088 | 0.011 | 55.234
7 | 1.206 | 0.02208 | 0.011 | 54.623
7.5 | 1.258 | 0.02322 | 0.011 | 54.186
8 | 1.31 | 0.02445 | 0.011 | 53.594
8.5 | 1.362 | 0.02577 | 0.01 | 52.85
9 | 1.413 | 0.02716 | 0.01 | 52.014
9.5 | 1.463 | 0.02862 | 0.01 | 51.116
10 | 1.513 | 0.03017 | 0.01 | 50.142
10.5 | 1.562 | 0.03194 | 0.009 | 48.912
11 | 1.611 | 0.03368 | 0.009 | 47.825
11.5 | 1.659 | 0.03553 | 0.009 | 46.69
12 | 1.707 | 0.03745 | 0.008 | 45.575
12.5 | 1.753 | 0.03952 | 0.008 | 44.362
13 | 1.8 | 0.04169 | 0.008 | 43.16
13.5 | 1.845 | 0.04394 | 0.007 | 41.991
14 | 1.89 | 0.0463 | 0.007 | 40.812
14.5 | 1.934 | 0.04891 | 0.006 | 39.535
15 | 1.977 | 0.05155 | 0.006 | 38.352
15.5 | 2.019 | 0.05427 | 0.006 | 37.208
16 | 2.061 | 0.05716 | 0.005 | 36.051
16.5 | 2.101 | 0.06021 | 0.005 | 34.899
17 | 2.141 | 0.06333 | 0.004 | 33.801
17.5 | 2.179 | 0.0666 | 0.004 | 32.72
18 | 2.217 | 0.07004 | 0.003 | 31.646
18.5 | 2.253 | 0.07366 | 0.003 | 30.582
19 | 2.275 | 0.07739 | 0.002 | 29.396
19.5 | 2.294 | 0.08134 | 0.002 | 28.204
20 | 2.31 | 0.08544 | 0.001 | 27.034

## 26. Re 500k Mach 0.00 (2)
BIGFOIL.COM POLAR EXPORT
Horten 18.00% thick 9.00% camber
Horten 18.00% thick 9.00% camber |  |  |  | Cl Max: | 1.521 | at alpha= | 10 | deg
XFOIL ncrit=9 |  |  |  | L/D Max: | 71.6544 | at alpha= | 8 | deg
Re: | 500000 |  |  | Cd Min: | 0.19757 | at alpha= | -20 | deg
Mach: | 0 |  |  | Cl=0 at alpha= | -6.3765 | deg
|  |  |  | @ Cl=0.1, Cd= | 0.041633
|  |  |  | @ Cl=0.4, Cd= | 0.016286
|  |  |  | @ Cl=0.6, Cd= | 0.015172
alpha (deg) | Cl | Cd | Cm | Cl/Cd
-20 | -0.27 | 0.19757 | -0.0026 | -1.3666
-19.5 | -0.2541 | 0.19204 | -0.0056 | -1.3232
-19 | -0.2443 | 0.18675 | -0.0094 | -1.3082
-18.5 | -0.2218 | 0.18099 | -0.0114 | -1.2255
-18 | -0.2011 | 0.17615 | -0.0135 | -1.1416
-17.5 | -0.1823 | 0.1713 | -0.0159 | -1.0642
-17 | -0.1643 | 0.16606 | -0.0184 | -0.9894
-16.5 | -0.1532 | 0.16018 | -0.0219 | -0.95642
-16 | -0.1385 | 0.15412 | -0.0244 | -0.89865
-15.5 | -0.1173 | 0.14908 | -0.0261 | -0.78683
-15 | -0.099 | 0.14401 | -0.0282 | -0.68745
-14.5 | -0.082 | 0.13878 | -0.0305 | -0.59086
-14 | -0.0756 | 0.13267 | -0.034 | -0.56983
-13.5 | -0.0651 | 0.1265 | -0.0365 | -0.51462
-13 | -0.0426 | 0.12138 | -0.0376 | -0.35096
-12.5 | -0.0249 | 0.11652 | -0.0392 | -0.2137
-12 | -0.0107 | 0.11135 | -0.041 | -0.096093
-11.5 | -0.0234 | 0.1044 | -0.0457 | -0.22414
-11 | -0.0002 | 0.09931 | -0.0459 | -0.0020139
-10.5 | 0.0168 | 0.09463 | -0.0468 | 0.17753
-10 | 0.0288 | 0.08995 | -0.0479 | 0.32018
-9.5 | 0.0154 | 0.08368 | -0.0516 | 0.18403
-9 | -0.0065 | 0.07706 | -0.0539 | -0.08435
-8.5 | -0.0005 | 0.07298 | -0.0523 | -0.0068512
-8 | -0.0068 | 0.06923 | -0.0487 | -0.098223
-7.5 | -0.0103 | 0.06556 | -0.0451 | -0.15711
-6.5 | -0.0062 | 0.05568 | -0.0378 | -0.11135
-6 | 0.0189 | 0.05252 | -0.0352 | 0.35986
-5 | 0.0682 | 0.04426 | -0.028 | 1.5409
-4.5 | 0.1021 | 0.04146 | -0.0253 | 2.4626
-4 | 0.1323 | 0.03713 | -0.0206 | 3.5632
-3.5 | 0.172 | 0.03494 | -0.0183 | 4.9227
-2.5 | 0.2469 | 0.01841 | -0.0078 | 13.4112
-2 | 0.3045 | 0.01751 | -0.0078 | 17.3901
-1.5 | 0.363 | 0.01671 | -0.0081 | 21.7235
-1 | 0.4223 | 0.01603 | -0.0084 | 26.3444
-0.5 | 0.477 | 0.01572 | -0.0081 | 30.3435
0 | 0.5319 | 0.01542 | -0.0078 | 34.4942
0.5 | 0.5827 | 0.01525 | -0.0067 | 38.2098
1 | 0.6314 | 0.01503 | -0.0052 | 42.0093
1.5 | 0.6776 | 0.01494 | -0.0033 | 45.3548
2 | 0.723 | 0.0151 | -0.0013 | 47.8808
2.5 | 0.7658 | 0.01503 | 0.0011 | 50.9514
3 | 0.8082 | 0.01504 | 0.0036 | 53.7367
3.5 | 0.8504 | 0.01514 | 0.006 | 56.1691
4 | 0.8918 | 0.01538 | 0.0084 | 57.9844
4.5 | 0.9319 | 0.01552 | 0.011 | 60.0451
5 | 0.9712 | 0.01568 | 0.0137 | 61.9388
5.5 | 1.0079 | 0.01588 | 0.0168 | 63.4698
6 | 1.0334 | 0.01497 | 0.0224 | 69.0314
6.5 | 1.1189 | 0.01609 | 0.0156 | 69.5401
7 | 1.2225 | 0.01722 | 0.005 | 70.993
7.5 | 1.2989 | 0.01821 | -0.0004 | 71.3289
8 | 1.3686 | 0.0191 | -0.0052 | 71.6545
8.5 | 1.4213 | 0.01984 | -0.0072 | 71.6381
9 | 1.4566 | 0.02081 | -0.0066 | 69.9952
9.5 | 1.5007 | 0.02223 | -0.0089 | 67.5079
10 | 1.521 | 0.02442 | -0.0089 | 62.285
10.5 | 1.5075 | 0.02673 | -0.0026 | 56.3973
11 | 1.5138 | 0.02824 | 0.0021 | 53.6048
11.5 | 1.4944 | 0.0316 | 0.0075 | 47.2911
12 | 1.4835 | 0.03496 | 0.0113 | 42.4342
12.5 | 1.4894 | 0.03746 | 0.014 | 39.7597
13 | 1.4993 | 0.03992 | 0.0162 | 37.5576
13.5 | 1.4806 | 0.0453 | 0.0178 | 32.6843
14 | 1.4881 | 0.04862 | 0.0188 | 30.6067
14.5 | 1.5133 | 0.05023 | 0.0198 | 30.1274
15 | 1.476 | 0.05845 | 0.02 | 25.2524

## 27. Re 500k Mach 0.10 (1)
BIGFOIL.COM POLAR EXPORT
Horten 18.00% thick 9.00% camber
Horten 18.00% thick 9.00% camber |  |  |  | Cl Max: | 2.308 | at alpha= | 20 | deg
JavaFoil+Calcfoil stall+Eppler ext transition |  |  |  | L/D Max: | 54.768 | at alpha= | 6.5 | deg
Re: | 500000 |  |  | Cd Min: | 0.01104 | at alpha= | 0 | deg
Mach: | 0.1 |  |  | Cl=0 at alpha= | -3.6 | deg
|  |  |  | @ Cl=0.1, Cd= | 0.033238
|  |  |  | @ Cl=0.4, Cd= | 0.016629
|  |  |  | @ Cl=0.6, Cd= | 0.016011
alpha (deg) | Cl | Cd | Cm | Cl/Cd
-20 | -0.717 | 0.21008 | 0.001 | -3.415
-19.5 | -0.726 | 0.19924 | 0.001 | -3.642
-19 | -0.733 | 0.18991 | 0.001 | -3.859
-18.5 | -0.739 | 0.18127 | 0.002 | -4.076
-18 | -0.743 | 0.17247 | 0.002 | -4.311
-17.5 | -0.747 | 0.16355 | 0.002 | -4.566
-17 | -0.749 | 0.15646 | 0.002 | -4.784
-16.5 | -0.748 | 0.14787 | 0.003 | -5.062
-16 | -0.746 | 0.14014 | 0.003 | -5.322
-15.5 | -0.741 | 0.13394 | 0.003 | -5.532
-15 | -0.734 | 0.12682 | 0.003 | -5.789
-14.5 | -0.725 | 0.11993 | 0.004 | -6.046
-14 | -0.714 | 0.11376 | 0.004 | -6.277
-13.5 | -0.701 | 0.10735 | 0.004 | -6.527
-13 | -0.685 | 0.10135 | 0.004 | -6.76
-12.5 | -0.667 | 0.09567 | 0.004 | -6.972
-12 | -0.647 | 0.09026 | 0.005 | -7.165
-11.5 | -0.624 | 0.08533 | 0.005 | -7.313
-11 | -0.599 | 0.08029 | 0.005 | -7.46
-10.5 | -0.571 | 0.07604 | 0.005 | -7.516
-10 | -0.542 | 0.07119 | 0.005 | -7.608
-9.5 | -0.51 | 0.06712 | 0.006 | -7.593
-9 | -0.476 | 0.06318 | 0.006 | -7.528
-8.5 | -0.439 | 0.05967 | 0.006 | -7.363
-8 | -0.401 | 0.05632 | 0.006 | -7.123
-7.5 | -0.361 | 0.05316 | 0.006 | -6.794
-7 | -0.319 | 0.04988 | 0.006 | -6.403
-6.5 | -0.276 | 0.04726 | 0.007 | -5.836
-6 | -0.231 | 0.04483 | 0.007 | -5.15
-5.5 | -0.185 | 0.04229 | 0.007 | -4.366
-5 | -0.137 | 0.04028 | 0.007 | -3.408
-4.5 | -0.089 | 0.03821 | 0.007 | -2.327
-4 | -0.04 | 0.03686 | 0.007 | -1.077
-3.5 | 0.01 | 0.03539 | 0.008 | 0.293
-3 | 0.061 | 0.0341 | 0.008 | 1.793
-2.5 | 0.113 | 0.03295 | 0.008 | 3.417
-2 | 0.165 | 0.03194 | 0.008 | 5.152
-1.5 | 0.217 | 0.03098 | 0.008 | 7.007
-1 | 0.27 | 0.03021 | 0.008 | 8.944
-0.5 | 0.324 | 0.0295 | 0.008 | 10.968
0 | 0.433 | 0.01104 | 0.009 | 39.225
0.5 | 0.491 | 0.01494 | 0.013 | 32.858
1 | 0.548 | 0.01533 | 0.013 | 35.769
1.5 | 0.606 | 0.01609 | 0.013 | 37.632
2 | 0.663 | 0.01652 | 0.013 | 40.099
2.5 | 0.719 | 0.01699 | 0.013 | 42.323
3 | 0.775 | 0.01749 | 0.013 | 44.32
3.5 | 0.831 | 0.01803 | 0.013 | 46.086
4 | 0.886 | 0.01905 | 0.012 | 46.544
4.5 | 0.942 | 0.0197 | 0.012 | 47.785
5 | 0.996 | 0.02043 | 0.012 | 48.769
5.5 | 1.05 | 0.0212 | 0.012 | 49.54
6 | 1.104 | 0.02203 | 0.012 | 50.124
6.5 | 1.158 | 0.02114 | 0.011 | 54.768
7 | 1.211 | 0.02235 | 0.011 | 54.164
7.5 | 1.263 | 0.02352 | 0.011 | 53.699
8 | 1.315 | 0.02477 | 0.011 | 53.095
8.5 | 1.367 | 0.02611 | 0.01 | 52.334
9 | 1.418 | 0.02752 | 0.01 | 51.512
9.5 | 1.468 | 0.02902 | 0.01 | 50.599
10 | 1.518 | 0.0306 | 0.01 | 49.613
10.5 | 1.567 | 0.0324 | 0.009 | 48.386
11 | 1.616 | 0.03417 | 0.009 | 47.296
11.5 | 1.664 | 0.03605 | 0.009 | 46.167
12 | 1.712 | 0.03799 | 0.008 | 45.056
12.5 | 1.759 | 0.04013 | 0.008 | 43.823
13 | 1.805 | 0.04235 | 0.008 | 42.615
13.5 | 1.85 | 0.04461 | 0.007 | 41.468
14 | 1.895 | 0.04713 | 0.007 | 40.204
14.5 | 1.938 | 0.04973 | 0.006 | 38.983
15 | 1.982 | 0.0524 | 0.006 | 37.813
15.5 | 2.024 | 0.05519 | 0.006 | 36.663
16 | 2.065 | 0.05819 | 0.005 | 35.483
16.5 | 2.105 | 0.06124 | 0.005 | 34.376
17 | 2.144 | 0.06445 | 0.004 | 33.268
17.5 | 2.182 | 0.06778 | 0.004 | 32.198
18 | 2.219 | 0.07137 | 0.003 | 31.096
18.5 | 2.255 | 0.07507 | 0.003 | 30.033
19 | 2.276 | 0.07893 | 0.002 | 28.835
19.5 | 2.293 | 0.08293 | 0.002 | 27.654
20 | 2.308 | 0.08727 | 0.001 | 26.444

## 28. Re 500k Mach 0.10 (2)
BIGFOIL.COM POLAR EXPORT
Horten 18.00% thick 9.00% camber
Horten 18.00% thick 9.00% camber |  |  |  | Cl Max: | 1.5039 | at alpha= | 10 | deg
XFOIL ncrit=9 |  |  |  | L/D Max: | 69.9436 | at alpha= | 8 | deg
Re: | 500000 |  |  | Cd Min: | 0.19812 | at alpha= | -20 | deg
Mach: | 0.1 |  |  | Cl=0 at alpha= | -6.4779 | deg
|  |  |  | @ Cl=0.1, Cd= | 0.040345
|  |  |  | @ Cl=0.4, Cd= | 0.016446
|  |  |  | @ Cl=0.6, Cd= | 0.015292
alpha (deg) | Cl | Cd | Cm | Cl/Cd
-20 | -0.2699 | 0.19812 | -0.0023 | -1.3623
-19.5 | -0.2537 | 0.19259 | -0.0054 | -1.3173
-19 | -0.2439 | 0.18733 | -0.0093 | -1.302
-18.5 | -0.2211 | 0.18149 | -0.0112 | -1.2182
-18 | -0.2002 | 0.17663 | -0.0133 | -1.1334
-17.5 | -0.1811 | 0.17174 | -0.0157 | -1.0545
-17 | -0.163 | 0.16648 | -0.0183 | -0.9791
-16.5 | -0.1512 | 0.16063 | -0.0217 | -0.94129
-16 | -0.1368 | 0.15458 | -0.0243 | -0.88498
-15.5 | -0.1153 | 0.14948 | -0.026 | -0.77134
-15 | -0.0968 | 0.1444 | -0.0282 | -0.67036
-14.5 | -0.0796 | 0.13917 | -0.0304 | -0.57196
-14 | -0.0725 | 0.1331 | -0.0339 | -0.5447
-13.5 | -0.0621 | 0.12695 | -0.0365 | -0.48917
-13 | -0.0394 | 0.12176 | -0.0376 | -0.32359
-12.5 | -0.0215 | 0.11688 | -0.0392 | -0.18395
-12 | -0.007 | 0.11172 | -0.041 | -0.062657
-11.5 | -0.0194 | 0.10489 | -0.0457 | -0.18496
-11 | 0.0044 | 0.09969 | -0.046 | 0.044137
-10.5 | 0.0217 | 0.095 | -0.0468 | 0.22842
-10 | 0.034 | 0.09031 | -0.048 | 0.37648
-9.5 | 0.0218 | 0.08412 | -0.0517 | 0.25915
-9 | 0.0036 | 0.07758 | -0.0541 | 0.046404
-8.5 | 0.0102 | 0.07336 | -0.0529 | 0.13904
-8 | 0.0042 | 0.06947 | -0.0498 | 0.060458
-7.5 | -0.0026 | 0.06588 | -0.0458 | -0.039466
-7 | -0.0239 | 0.05986 | -0.0409 | -0.39926
-6.5 | -0.0011 | 0.05609 | -0.0384 | -0.019611
-6 | 0.0238 | 0.05284 | -0.0358 | 0.45042
-5 | 0.0719 | 0.04456 | -0.0286 | 1.6136
-4.5 | 0.1021 | 0.04003 | -0.0234 | 2.5506
-4 | 0.1357 | 0.03738 | -0.021 | 3.6303
-3.5 | 0.1751 | 0.03517 | -0.0187 | 4.9787
-3 | 0.2045 | 0.02803 | -0.0117 | 7.2958
-2.5 | 0.2487 | 0.0186 | -0.0079 | 13.371
-2 | 0.3039 | 0.01805 | -0.0074 | 16.8366
-1.5 | 0.3654 | 0.01683 | -0.0081 | 21.7112
-1 | 0.4249 | 0.01617 | -0.0084 | 26.2771
-0.5 | 0.4804 | 0.01585 | -0.0081 | 30.3091
0 | 0.536 | 0.01551 | -0.0078 | 34.5583
0.5 | 0.5871 | 0.01535 | -0.0067 | 38.2476
1 | 0.6362 | 0.01513 | -0.0053 | 42.0489
1.5 | 0.6824 | 0.01509 | -0.0033 | 45.222
2 | 0.7277 | 0.0152 | -0.0012 | 47.875
2.5 | 0.7706 | 0.01515 | 0.0013 | 50.8647
3 | 0.8129 | 0.01516 | 0.0039 | 53.6214
3.5 | 0.855 | 0.01533 | 0.0064 | 55.773
4 | 0.8956 | 0.01552 | 0.009 | 57.7062
4.5 | 0.9354 | 0.01568 | 0.0118 | 59.6556
5 | 0.9743 | 0.01587 | 0.0146 | 61.3926
5.5 | 1.0116 | 0.01616 | 0.0176 | 62.599
6 | 1.0279 | 0.01512 | 0.0249 | 67.9828
6.5 | 1.1157 | 0.01631 | 0.0178 | 68.4059
7 | 1.2232 | 0.01752 | 0.0065 | 69.8174
7.5 | 1.2901 | 0.01854 | 0.0028 | 69.5847
8 | 1.3632 | 0.01949 | -0.0028 | 69.9436
8.5 | 1.416 | 0.02044 | -0.0051 | 69.2759
9 | 1.459 | 0.0215 | -0.0058 | 67.8605
9.5 | 1.4968 | 0.02353 | -0.0087 | 63.6124
10 | 1.5039 | 0.02589 | -0.0063 | 58.0881
10.5 | 1.495 | 0.02811 | -0.0005 | 53.1839
11 | 1.4986 | 0.02988 | 0.0043 | 50.1539
11.5 | 1.4733 | 0.03384 | 0.0094 | 43.5372
12 | 1.4675 | 0.03703 | 0.0128 | 39.63
12.5 | 1.4865 | 0.0386 | 0.0152 | 38.5104
13 | 1.4687 | 0.04359 | 0.0174 | 33.6935
13.5 | 1.4625 | 0.0481 | 0.0187 | 30.4054
14 | 1.4845 | 0.05006 | 0.0197 | 29.6544
14.5 | 1.4654 | 0.05625 | 0.0204 | 26.0516
15 | 1.457 | 0.06168 | 0.0206 | 23.6219

## 29. Re 500k Mach 0.25 (1)
BIGFOIL.COM POLAR EXPORT
Horten 18.00% thick 9.00% camber
Horten 18.00% thick 9.00% camber |  |  |  | Cl Max: | 2.276 | at alpha= | 20 | deg
JavaFoil+Calcfoil stall+Eppler ext transition |  |  |  | L/D Max: | 52.289 | at alpha= | 6.5 | deg
Re: | 500000 |  |  | Cd Min: | 0.01176 | at alpha= | 0 | deg
Mach: | 0.25 |  |  | Cl=0 at alpha= | -3.6078 | deg
|  |  |  | @ Cl=0.1, Cd= | 0.033836
|  |  |  | @ Cl=0.4, Cd= | 0.018741
|  |  |  | @ Cl=0.6, Cd= | 0.016358
alpha (deg) | Cl | Cd | Cm | Cl/Cd
-18.5 | -0.401 | 0.23996 | 0.001 | -1.672
-18 | -0.436 | 0.22756 | 0.002 | -1.916
-17.5 | -0.468 | 0.20552 | 0.002 | -2.276
-17 | -0.497 | 0.19326 | 0.002 | -2.571
-16.5 | -0.523 | 0.18037 | 0.002 | -2.898
-16 | -0.544 | 0.16608 | 0.003 | -3.276
-15.5 | -0.562 | 0.15689 | 0.003 | -3.581
-15 | -0.576 | 0.14583 | 0.003 | -3.952
-14.5 | -0.587 | 0.13663 | 0.003 | -4.299
-14 | -0.595 | 0.12858 | 0.004 | -4.628
-13.5 | -0.599 | 0.11939 | 0.004 | -5.017
-13 | -0.599 | 0.11214 | 0.004 | -5.343
-12.5 | -0.596 | 0.10467 | 0.004 | -5.69
-12 | -0.588 | 0.09856 | 0.005 | -5.967
-11.5 | -0.577 | 0.09188 | 0.005 | -6.278
-11 | -0.562 | 0.08593 | 0.005 | -6.538
-10.5 | -0.543 | 0.08061 | 0.005 | -6.738
-10 | -0.521 | 0.0754 | 0.005 | -6.907
-9.5 | -0.495 | 0.07059 | 0.006 | -7.01
-9 | -0.466 | 0.06648 | 0.006 | -7.006
-8.5 | -0.434 | 0.06239 | 0.006 | -6.95
-8 | -0.399 | 0.05864 | 0.006 | -6.797
-7.5 | -0.361 | 0.0548 | 0.006 | -6.585
-7 | -0.321 | 0.05159 | 0.006 | -6.216
-6.5 | -0.278 | 0.04869 | 0.007 | -5.711
-6 | -0.233 | 0.04573 | 0.007 | -5.107
-5.5 | -0.187 | 0.0431 | 0.007 | -4.345
-5 | -0.14 | 0.04079 | 0.007 | -3.421
-4.5 | -0.091 | 0.03938 | 0.007 | -2.3
-4 | -0.04 | 0.03761 | 0.007 | -1.077
-3.5 | 0.011 | 0.0361 | 0.008 | 0.293
-3 | 0.063 | 0.03469 | 0.008 | 1.803
-2.5 | 0.115 | 0.03349 | 0.008 | 3.44
-2 | 0.168 | 0.03247 | 0.008 | 5.189
-1.5 | 0.222 | 0.03163 | 0.008 | 7.027
-1 | 0.277 | 0.03087 | 0.008 | 8.965
-0.5 | 0.331 | 0.03021 | 0.008 | 10.972
0 | 0.442 | 0.01176 | 0.009 | 37.571
0.5 | 0.501 | 0.01218 | 0.009 | 41.16
1 | 0.56 | 0.01608 | 0.013 | 34.837
1.5 | 0.619 | 0.01649 | 0.013 | 37.506
2 | 0.677 | 0.01734 | 0.013 | 39.022
2.5 | 0.734 | 0.01785 | 0.013 | 41.143
3 | 0.792 | 0.01841 | 0.013 | 43.012
3.5 | 0.849 | 0.019 | 0.013 | 44.668
4 | 0.905 | 0.0197 | 0.013 | 45.949
4.5 | 0.962 | 0.02047 | 0.012 | 46.965
5 | 1.017 | 0.02159 | 0.012 | 47.122
5.5 | 1.072 | 0.02248 | 0.012 | 47.709
6 | 1.127 | 0.02341 | 0.012 | 48.144
6.5 | 1.181 | 0.02259 | 0.012 | 52.289
7 | 1.235 | 0.0238 | 0.011 | 51.901
7.5 | 1.288 | 0.02509 | 0.011 | 51.349
8 | 1.341 | 0.0266 | 0.011 | 50.405
8.5 | 1.393 | 0.02809 | 0.011 | 49.585
9 | 1.444 | 0.02964 | 0.01 | 48.735
9.5 | 1.495 | 0.0313 | 0.01 | 47.767
10 | 1.545 | 0.03308 | 0.01 | 46.718
10.5 | 1.595 | 0.03496 | 0.01 | 45.615
11 | 1.643 | 0.03694 | 0.009 | 44.484
11.5 | 1.691 | 0.03913 | 0.009 | 43.226
12 | 1.739 | 0.04137 | 0.009 | 42.021
12.5 | 1.785 | 0.04372 | 0.008 | 40.823
13 | 1.83 | 0.04618 | 0.008 | 39.632
13.5 | 1.875 | 0.04881 | 0.007 | 38.408
14 | 1.918 | 0.05158 | 0.007 | 37.192
14.5 | 1.961 | 0.0545 | 0.007 | 35.976
15 | 2.002 | 0.05762 | 0.006 | 34.753
15.5 | 2.043 | 0.06086 | 0.006 | 33.566
16 | 2.082 | 0.06428 | 0.005 | 32.388
16.5 | 2.12 | 0.06782 | 0.005 | 31.256
17 | 2.156 | 0.07158 | 0.004 | 30.125
17.5 | 2.191 | 0.07556 | 0.004 | 29.004
18 | 2.225 | 0.07969 | 0.003 | 27.919
18.5 | 2.256 | 0.08403 | 0.003 | 26.849
19 | 2.268 | 0.08868 | 0.002 | 25.578
19.5 | 2.275 | 0.09348 | 0.002 | 24.333
20 | 2.276 | 0.09857 | 0.001 | 23.092

## 30. Re 500k Mach 0.25 (2)
BIGFOIL.COM POLAR EXPORT
Horten 18.00% thick 9.00% camber
Horten 18.00% thick 9.00% camber |  |  |  | Cl Max: | 1.4265 | at alpha= | 10 | deg
XFOIL ncrit=9 |  |  |  | L/D Max: | 60.8935 | at alpha= | 6.5 | deg
Re: | 500000 |  |  | Cd Min: | 0.20122 | at alpha= | -20 | deg
Mach: | 0.25 |  |  | Cl=0 at alpha= | -12.391 | deg
|  |  |  | @ Cl=0.1, Cd= | 0.045708
|  |  |  | @ Cl=0.4, Cd= | 0.017535
|  |  |  | @ Cl=0.6, Cd= | 0.016017
alpha (deg) | Cl | Cd | Cm | Cl/Cd
-20 | -0.27 | 0.20122 | -0.001 | -1.3418
-19.5 | -0.252 | 0.1956 | -0.0042 | -1.2883
-18.5 | -0.2176 | 0.18434 | -0.0103 | -1.1804
-18 | -0.1956 | 0.17928 | -0.0125 | -1.091
-17.5 | -0.1753 | 0.17419 | -0.0151 | -1.0064
-17 | -0.1563 | 0.16883 | -0.0177 | -0.92578
-16.5 | -0.1421 | 0.16306 | -0.021 | -0.87146
-16 | -0.1272 | 0.15704 | -0.0239 | -0.80998
-15.5 | -0.1044 | 0.15167 | -0.0257 | -0.68834
-15 | -0.085 | 0.14652 | -0.0279 | -0.58013
-14.5 | -0.067 | 0.14128 | -0.0302 | -0.47424
-14 | -0.0569 | 0.13532 | -0.0336 | -0.42048
-13.5 | -0.0461 | 0.12918 | -0.0365 | -0.35687
-13 | -0.0222 | 0.12377 | -0.0377 | -0.17936
-12.5 | -0.0034 | 0.11886 | -0.0393 | -0.028605
-12 | 0.0122 | 0.11369 | -0.0412 | 0.10731
-11.5 | 0.0024 | 0.10734 | -0.0461 | 0.022359
-11 | 0.0289 | 0.10172 | -0.0464 | 0.28411
-10.5 | 0.0473 | 0.09694 | -0.0472 | 0.48793
-10 | 0.0609 | 0.09226 | -0.0484 | 0.66009
-9.5 | 0.0534 | 0.08641 | -0.052 | 0.61798
-9 | 0.0534 | 0.0803 | -0.0539 | 0.66501
-8.5 | 0.0622 | 0.07561 | -0.0545 | 0.82264
-8 | 0.0579 | 0.07113 | -0.054 | 0.814
-7.5 | 0.0443 | 0.06724 | -0.0502 | 0.65883
-6.5 | 0.0295 | 0.0581 | -0.0421 | 0.50775
-6 | 0.0517 | 0.05454 | -0.0393 | 0.94793
-5.5 | 0.0739 | 0.0509 | -0.0361 | 1.4519
-5 | 0.0936 | 0.04629 | -0.0316 | 2.022
-4.5 | 0.1255 | 0.04339 | -0.0286 | 2.8924
-3.5 | 0.1929 | 0.03643 | -0.0209 | 5.2951
-3 | 0.2223 | 0.02948 | -0.0135 | 7.5407
-2.5 | 0.2643 | 0.02756 | -0.0108 | 9.59
-2 | 0.3104 | 0.02021 | -0.0069 | 15.3587
-1.5 | 0.378 | 0.01767 | -0.008 | 21.3922
-1 | 0.4349 | 0.01732 | -0.0075 | 25.1097
-0.5 | 0.4986 | 0.01658 | -0.0082 | 30.0724
0 | 0.5559 | 0.01625 | -0.0077 | 34.2092
0.5 | 0.6107 | 0.01596 | -0.0068 | 38.2644
1 | 0.6614 | 0.01591 | -0.0052 | 41.5713
1.5 | 0.7089 | 0.01593 | -0.003 | 44.5009
2 | 0.753 | 0.01587 | -0.0003 | 47.448
2.5 | 0.7956 | 0.01588 | 0.0027 | 50.1008
3 | 0.8367 | 0.01614 | 0.0059 | 51.8401
3.5 | 0.8752 | 0.0163 | 0.0094 | 53.6933
4 | 0.9131 | 0.0165 | 0.0129 | 55.3394
4.5 | 0.9491 | 0.01675 | 0.0167 | 56.6627
5 | 0.9831 | 0.0172 | 0.0206 | 57.157
5.5 | 0.998 | 0.01762 | 0.0276 | 56.6402
6 | 1.0113 | 0.01828 | 0.0342 | 55.3228
6.5 | 1.0973 | 0.01802 | 0.0276 | 60.8935
7 | 1.188 | 0.01995 | 0.0187 | 59.5489
7.5 | 1.2496 | 0.02207 | 0.0132 | 56.6198
8 | 1.3196 | 0.02389 | 0.0068 | 55.2365
8.5 | 1.3801 | 0.02634 | 0.0008 | 52.3956
9 | 1.4264 | 0.02957 | -0.005 | 48.2381
9.5 | 1.4247 | 0.03206 | -0.0006 | 44.4386
10 | 1.4265 | 0.03405 | 0.0044 | 41.8943
10.5 | 1.3833 | 0.03933 | 0.0101 | 35.1716
11 | 1.3761 | 0.04269 | 0.0138 | 32.2347
11.5 | 1.4013 | 0.04384 | 0.0165 | 31.964
12 | 1.3461 | 0.05243 | 0.0189 | 25.6742
12.5 | 1.3522 | 0.05599 | 0.0204 | 24.1507
13 | 1.3912 | 0.0564 | 0.022 | 24.6667
13.5 | 1.3026 | 0.07002 | 0.0219 | 18.6033
14 | 1.336 | 0.07125 | 0.0227 | 18.7509
15 | 1.2834 | 0.08714 | 0.022 | 14.728

## 31. Re 500k Mach 0.50 (1)
BIGFOIL.COM POLAR EXPORT
Horten 18.00% thick 9.00% camber
Horten 18.00% thick 9.00% camber |  |  |  | Cl Max: | 1.797 | at alpha= | 13.5 | deg
JavaFoil+Calcfoil stall+Eppler ext transition |  |  |  | L/D Max: | 40.416 | at alpha= | 1.5 | deg
Re: | 500000 |  |  | Cd Min: | 0.01495 | at alpha= | 0 | deg
Mach: | 0.5 |  |  | Cl=0 at alpha= | -3.6019 | deg
|  |  |  | @ Cl=0.1, Cd= | 0.037007
|  |  |  | @ Cl=0.4, Cd= | 0.027759
|  |  |  | @ Cl=0.6, Cd= | 0.01591
alpha (deg) | Cl | Cd | Cm | Cl/Cd
-20 | -0.927 | 0.23296 | 0.001 | -3.978
-19.5 | -0.899 | 0.22791 | 0.001 | -3.946
-19 | -0.872 | 0.22329 | 0.002 | -3.906
-18.5 | -0.844 | 0.22089 | 0.002 | -3.82
-18 | -0.816 | 0.21249 | 0.002 | -3.839
-17.5 | -0.788 | 0.20833 | 0.003 | -3.784
-17 | -0.761 | 0.20383 | 0.003 | -3.732
-16.5 | -0.733 | 0.19957 | 0.003 | -3.673
-16 | -0.704 | 0.19259 | 0.004 | -3.656
-15.5 | -0.676 | 0.18735 | 0.004 | -3.61
-15 | -0.648 | 0.18188 | 0.004 | -3.565
-14.5 | -0.621 | 0.17791 | 0.004 | -3.488
-14 | -0.592 | 0.17372 | 0.005 | -3.406
-13.5 | -0.564 | 0.16505 | 0.005 | -3.415
-13 | -0.536 | 0.1617 | 0.005 | -3.313
-12.5 | -0.508 | 0.15841 | 0.005 | -3.204
-12 | -0.479 | 0.15266 | 0.005 | -3.136
-11.5 | -0.451 | 0.14383 | 0.006 | -3.132
-11 | -0.422 | 0.14003 | 0.006 | -3.016
-10.5 | -0.394 | 0.13504 | 0.006 | -2.914
-10 | -0.365 | 0.12596 | 0.006 | -2.899
-9.5 | -0.337 | 0.12795 | 0.006 | -2.633
-9 | -0.308 | 0.12428 | 0.006 | -2.479
-8.5 | -0.28 | 0.11442 | 0.006 | -2.445
-8 | -0.251 | 0.11079 | 0.006 | -2.269
-7.5 | -0.223 | 0.10699 | 0.006 | -2.081
-7 | -0.194 | 0.0975 | 0.006 | -1.99
-6.5 | -0.166 | 0.09142 | 0.006 | -1.811
-6 | -0.178 | 0.06325 | 0.006 | -2.81
-5.5 | -0.174 | 0.05321 | 0.007 | -3.272
-5 | -0.139 | 0.04853 | 0.007 | -2.856
-4.5 | -0.093 | 0.04477 | 0.007 | -2.086
-4 | -0.043 | 0.04186 | 0.007 | -1.021
-3.5 | 0.011 | 0.03969 | 0.007 | 0.286
-3 | 0.068 | 0.03784 | 0.008 | 1.79
-2.5 | 0.126 | 0.03633 | 0.008 | 3.463
-2 | 0.185 | 0.03515 | 0.008 | 5.262
-1.5 | 0.245 | 0.03426 | 0.008 | 7.148
-1 | 0.305 | 0.0336 | 0.008 | 9.091
-0.5 | 0.366 | 0.03307 | 0.009 | 11.077
0 | 0.482 | 0.01495 | 0.009 | 32.262
0.5 | 0.547 | 0.01543 | 0.009 | 35.472
1 | 0.611 | 0.01601 | 0.009 | 38.186
1.5 | 0.675 | 0.0167 | 0.01 | 40.416
2 | 0.738 | 0.02055 | 0.014 | 35.927
2.5 | 0.801 | 0.02138 | 0.014 | 37.44
3 | 0.862 | 0.02263 | 0.014 | 38.101
3.5 | 0.923 | 0.02363 | 0.014 | 39.075
4 | 0.983 | 0.02476 | 0.014 | 39.729
4.5 | 1.043 | 0.02601 | 0.014 | 40.093
5 | 1.101 | 0.02736 | 0.013 | 40.248
5.5 | 1.159 | 0.02917 | 0.013 | 39.728
6 | 1.215 | 0.03081 | 0.013 | 39.436
6.5 | 1.271 | 0.03263 | 0.013 | 38.935
7 | 1.324 | 0.03299 | 0.012 | 40.14
7.5 | 1.377 | 0.03528 | 0.012 | 39.031
8 | 1.428 | 0.03784 | 0.012 | 37.731
8.5 | 1.477 | 0.04052 | 0.012 | 36.455
9 | 1.524 | 0.04341 | 0.011 | 35.116
9.5 | 1.569 | 0.04663 | 0.011 | 33.655
10 | 1.612 | 0.05014 | 0.011 | 32.154
10.5 | 1.652 | 0.05386 | 0.01 | 30.676
11 | 1.689 | 0.05831 | 0.01 | 28.962
11.5 | 1.721 | 0.06294 | 0.01 | 27.351
12 | 1.75 | 0.06807 | 0.009 | 25.711
12.5 | 1.773 | 0.07401 | 0.009 | 23.956
13 | 1.789 | 0.0806 | 0.008 | 22.198
13.5 | 1.797 | 0.0883 | 0.008 | 20.357
14 | 1.794 | 0.09736 | 0.007 | 18.428
14.5 | 1.774 | 0.10841 | 0.007 | 16.364
15 | 1.729 | 0.12238 | 0.006 | 14.126
15.5 | 1.624 | 0.14363 | 0.006 | 11.308
16 | 1.176 | 0.20357 | 0.005 | 5.779
16.5 | 1.179 | 0.22108 | 0.004 | 5.334
17 | 1.212 | 0.24051 | 0.004 | 5.041
17.5 | 1.242 | 0.25298 | 0.004 | 4.91
18 | 1.274 | 0.26318 | 0.003 | 4.841
18.5 | 1.306 | 0.26361 | 0.003 | 4.956

## 32. Re 500k Mach 0.50 (2)
BIGFOIL.COM POLAR EXPORT
Horten 18.00% thick 9.00% camber
Horten 18.00% thick 9.00% camber |  |  |  | Cl Max: | 0.7161 | at alpha= | 2.5 | deg
XFOIL ncrit=9 |  |  |  | L/D Max: | 31.8148 | at alpha= | 1 | deg
Re: | 500000 |  |  | Cd Min: | 0.21689 | at alpha= | -20 | deg
Mach: | 0.5 |  |  | Cl=0 at alpha= | -14.028 | deg
|  |  |  | @ Cl=0.1, Cd= | 0.11806
|  |  |  | @ Cl=0.4, Cd= | 0.033341
|  |  |  | @ Cl=0.6, Cd= | 0.022037
alpha (deg) | Cl | Cd | Cm | Cl/Cd
-20 | -0.2736 | 0.21689 | 0.004 | -1.2615
-19.5 | -0.2509 | 0.21042 | 0.0002 | -1.1924
-18.5 | -0.2046 | 0.19782 | -0.0067 | -1.0343
-18 | -0.1788 | 0.19189 | -0.0096 | -0.93178
-17.5 | -0.1542 | 0.18598 | -0.0127 | -0.82912
-17 | -0.1309 | 0.17988 | -0.0159 | -0.72771
-16.5 | -0.1109 | 0.17384 | -0.0196 | -0.63794
-16 | -0.0885 | 0.16741 | -0.0227 | -0.52864
-15.5 | -0.062 | 0.16146 | -0.025 | -0.384
-15 | -0.0379 | 0.15583 | -0.0276 | -0.24321
-14.5 | -0.0152 | 0.15003 | -0.0304 | -0.10131
-14 | 0.0009 | 0.14406 | -0.0342 | 0.0062474
-13.5 | 0.0212 | 0.13792 | -0.0369 | 0.15371
-13 | 0.0482 | 0.13204 | -0.0386 | 0.36504
-12.5 | 0.0706 | 0.12673 | -0.0406 | 0.55709
-12 | 0.0912 | 0.12104 | -0.0432 | 0.75347
-11 | 0.1256 | 0.10938 | -0.0482 | 1.1483
-10.5 | 0.1474 | 0.10427 | -0.0496 | 1.4136
-10 | 0.1655 | 0.09915 | -0.0514 | 1.6692
-9.5 | 0.1672 | 0.09383 | -0.0553 | 1.7819
-9 | 0.19 | 0.08813 | -0.0558 | 2.1559
-8.5 | 0.209 | 0.08349 | -0.0565 | 2.5033
-8 | 0.2196 | 0.07865 | -0.0579 | 2.7921
-7.5 | 0.1987 | 0.07329 | -0.0625 | 2.7111
-7 | 0.1969 | 0.06822 | -0.0614 | 2.8863
-6.5 | 0.2032 | 0.06396 | -0.0582 | 3.177
-6 | 0.1997 | 0.06066 | -0.0534 | 3.2921
-5.5 | 0.2028 | 0.05696 | -0.0494 | 3.5604
-5 | 0.208 | 0.05296 | -0.0446 | 3.9275
-4.5 | 0.2309 | 0.04946 | -0.0405 | 4.6684
-4 | 0.2546 | 0.0462 | -0.0349 | 5.5108
-3.5 | 0.2819 | 0.04234 | -0.0302 | 6.658
-3 | 0.3151 | 0.03972 | -0.0256 | 7.933
-2 | 0.3884 | 0.03434 | -0.0151 | 11.3104
-1.5 | 0.4281 | 0.03092 | -0.0089 | 13.8454
-1 | 0.4699 | 0.02841 | -0.0036 | 16.54
-0.5 | 0.5132 | 0.0256 | 0.0016 | 20.0469
0 | 0.5725 | 0.02261 | 0.004 | 25.3207
0.5 | 0.6454 | 0.02109 | 0.0036 | 30.6022
1 | 0.6837 | 0.02149 | 0.0081 | 31.8148
1.5 | 0.6936 | 0.02201 | 0.0164 | 31.5129
2 | 0.6942 | 0.02338 | 0.0245 | 29.692
2.5 | 0.7161 | 0.0244 | 0.0298 | 29.3484
3 | 0.659 | 0.0297 | 0.0382 | 22.1886
3.5 | 0.6642 | 0.03212 | 0.0431 | 20.6787
4 | 0.6702 | 0.0345 | 0.048 | 19.4261
4.5 | 0.5828 | 0.0436 | 0.0537 | 13.367
5 | 0.6375 | 0.04325 | 0.0565 | 14.7399

## 33. Re 750k Mach 0.00 (1)
BIGFOIL.COM POLAR EXPORT
Horten 18.00% thick 9.00% camber
Horten 18.00% thick 9.00% camber |  |  |  | Cl Max: | 2.319 | at alpha= | 20 | deg
JavaFoil+Calcfoil stall+Eppler ext transition |  |  |  | L/D Max: | 62.77 | at alpha= | 6.5 | deg
Re: | 750000 |  |  | Cd Min: | 0.01153 | at alpha= | -0.5 | deg
Mach: | 0 |  |  | Cl=0 at alpha= | -3.6 | deg
|  |  |  | @ Cl=0.1, Cd= | 0.030877
|  |  |  | @ Cl=0.4, Cd= | 0.011668
|  |  |  | @ Cl=0.6, Cd= | 0.01386
alpha (deg) | Cl | Cd | Cm | Cl/Cd
-20 | -0.763 | 0.19222 | 0.001 | -3.971
-19.5 | -0.769 | 0.18381 | 0.001 | -4.182
-19 | -0.773 | 0.17591 | 0.001 | -4.395
-18.5 | -0.776 | 0.16682 | 0.002 | -4.653
-18 | -0.778 | 0.15928 | 0.002 | -4.886
-17.5 | -0.779 | 0.1526 | 0.002 | -5.103
-17 | -0.778 | 0.14538 | 0.002 | -5.349
-16.5 | -0.775 | 0.13748 | 0.003 | -5.638
-16 | -0.77 | 0.13104 | 0.003 | -5.875
-15.5 | -0.762 | 0.12439 | 0.003 | -6.13
-15 | -0.753 | 0.11775 | 0.003 | -6.397
-14.5 | -0.742 | 0.11192 | 0.004 | -6.631
-14 | -0.729 | 0.10612 | 0.004 | -6.869
-13.5 | -0.714 | 0.10056 | 0.004 | -7.097
-13 | -0.696 | 0.09481 | 0.004 | -7.342
-12.5 | -0.677 | 0.09005 | 0.005 | -7.513
-12 | -0.655 | 0.08492 | 0.005 | -7.708
-11.5 | -0.631 | 0.0803 | 0.005 | -7.853
-11 | -0.604 | 0.07589 | 0.005 | -7.961
-10.5 | -0.576 | 0.07158 | 0.005 | -8.043
-10 | -0.545 | 0.06764 | 0.006 | -8.057
-9.5 | -0.512 | 0.06385 | 0.006 | -8.023
-9 | -0.477 | 0.06031 | 0.006 | -7.916
-8.5 | -0.441 | 0.0564 | 0.006 | -7.814
-8 | -0.402 | 0.05327 | 0.006 | -7.549
-7.5 | -0.362 | 0.05035 | 0.007 | -7.184
-7 | -0.32 | 0.04761 | 0.007 | -6.716
-6.5 | -0.276 | 0.04504 | 0.007 | -6.13
-6 | -0.231 | 0.04278 | 0.007 | -5.399
-5.5 | -0.185 | 0.04025 | 0.007 | -4.587
-5 | -0.137 | 0.03826 | 0.007 | -3.589
-4.5 | -0.089 | 0.03649 | 0.008 | -2.438
-4 | -0.04 | 0.03455 | 0.008 | -1.149
-3.5 | 0.01 | 0.03285 | 0.008 | 0.316
-3 | 0.061 | 0.03135 | 0.008 | 1.952
-2.5 | 0.113 | 0.03072 | 0.008 | 3.668
-2 | 0.165 | 0.02958 | 0.009 | 5.574
-1.5 | 0.218 | 0.0285 | 0.009 | 7.643
-1 | 0.272 | 0.0271 | 0.009 | 10.041
-0.5 | 0.392 | 0.01153 | 0.014 | 34.035
0 | 0.44 | 0.01236 | 0.013 | 35.585
0.5 | 0.496 | 0.01319 | 0.013 | 37.635
1 | 0.553 | 0.01358 | 0.013 | 40.758
1.5 | 0.61 | 0.01392 | 0.013 | 43.825
2 | 0.667 | 0.01431 | 0.013 | 46.595
2.5 | 0.723 | 0.01476 | 0.013 | 48.983
3 | 0.779 | 0.01524 | 0.013 | 51.113
3.5 | 0.835 | 0.01609 | 0.013 | 51.865
4 | 0.89 | 0.01663 | 0.012 | 53.524
4.5 | 0.945 | 0.01723 | 0.012 | 54.843
5 | 0.999 | 0.01788 | 0.012 | 55.908
5.5 | 1.054 | 0.01857 | 0.012 | 56.724
6 | 1.107 | 0.01962 | 0.012 | 56.431
6.5 | 1.161 | 0.01849 | 0.012 | 62.77
7 | 1.214 | 0.01948 | 0.011 | 62.31
7.5 | 1.266 | 0.02051 | 0.011 | 61.726
8 | 1.318 | 0.02163 | 0.011 | 60.954
8.5 | 1.37 | 0.02283 | 0.011 | 59.987
9 | 1.421 | 0.02409 | 0.01 | 58.963
9.5 | 1.471 | 0.02554 | 0.01 | 57.607
10 | 1.521 | 0.02693 | 0.01 | 56.49
10.5 | 1.571 | 0.02846 | 0.009 | 55.183
11 | 1.619 | 0.03006 | 0.009 | 53.864
11.5 | 1.668 | 0.03175 | 0.009 | 52.515
12 | 1.715 | 0.03352 | 0.008 | 51.174
12.5 | 1.762 | 0.03555 | 0.008 | 49.573
13 | 1.808 | 0.03754 | 0.008 | 48.172
13.5 | 1.854 | 0.03972 | 0.007 | 46.676
14 | 1.899 | 0.04188 | 0.007 | 45.333
14.5 | 1.943 | 0.04423 | 0.006 | 43.918
15 | 1.986 | 0.04666 | 0.006 | 42.558
15.5 | 2.028 | 0.04919 | 0.006 | 41.236
16 | 2.07 | 0.0519 | 0.005 | 39.88
16.5 | 2.11 | 0.05473 | 0.005 | 38.557
17 | 2.15 | 0.05767 | 0.004 | 37.28
17.5 | 2.188 | 0.06076 | 0.004 | 36.015
18 | 2.226 | 0.06404 | 0.003 | 34.755
18.5 | 2.262 | 0.06746 | 0.003 | 33.526
19 | 2.284 | 0.07097 | 0.002 | 32.181
19.5 | 2.303 | 0.07476 | 0.002 | 30.802
20 | 2.319 | 0.07866 | 0.001 | 29.475

## 34. Re 750k Mach 0.00 (2)
BIGFOIL.COM POLAR EXPORT
Horten 18.00% thick 9.00% camber
Horten 18.00% thick 9.00% camber |  |  |  | Cl Max: | 1.548 | at alpha= | 19 | deg
XFOIL ncrit=9 |  |  |  | L/D Max: | 82.9822 | at alpha= | 7.5 | deg
Re: | 750000 |  |  | Cd Min: | 0.19599 | at alpha= | -20 | deg
Mach: | 0 |  |  | Cl=0 at alpha= | -4.8438 | deg
|  |  |  | @ Cl=0.1, Cd= | 0.015081
|  |  |  | @ Cl=0.4, Cd= | 0.013172
|  |  |  | @ Cl=0.6, Cd= | 0.01266
alpha (deg) | Cl | Cd | Cm | Cl/Cd
-20 | -0.2658 | 0.19599 | -0.0047 | -1.3562
-19.5 | -0.2483 | 0.19067 | -0.0074 | -1.3022
-19 | -0.2389 | 0.18446 | -0.0113 | -1.2951
-18.5 | -0.2211 | 0.17858 | -0.0139 | -1.2381
-18 | -0.1989 | 0.17375 | -0.0158 | -1.1447
-17.5 | -0.1793 | 0.16912 | -0.0181 | -1.0602
-17 | -0.1607 | 0.16413 | -0.0206 | -0.9791
-16.5 | -0.1434 | 0.15869 | -0.0231 | -0.90365
-16 | -0.1432 | 0.15165 | -0.0277 | -0.94428
-15.5 | -0.1179 | 0.14607 | -0.0288 | -0.80715
-15 | -0.0989 | 0.1411 | -0.0308 | -0.70092
-14.5 | -0.08 | 0.13625 | -0.0328 | -0.58716
-14 | -0.0634 | 0.13102 | -0.035 | -0.4839
-13.5 | -0.0633 | 0.12389 | -0.039 | -0.51094
-13 | -0.0504 | 0.11762 | -0.041 | -0.4285
-12.5 | -0.0295 | 0.11282 | -0.0422 | -0.26148
-12 | -0.0112 | 0.10829 | -0.0436 | -0.10343
-11.5 | 0.0032 | 0.10342 | -0.0453 | 0.030942
-11 | -0.017 | 0.09537 | -0.0503 | -0.17825
-10.5 | 0.0011 | 0.09008 | -0.0505 | 0.012211
-10 | 0.0191 | 0.08597 | -0.051 | 0.22217
-9.5 | 0.0276 | 0.08134 | -0.0521 | 0.33932
-9 | 0.0252 | 0.07618 | -0.0539 | 0.3308
-8.5 | -0.0562 | 0.06915 | -0.0499 | -0.81273
-8 | -0.0531 | 0.06456 | -0.0467 | -0.82249
-6 | -0.1231 | 0.01909 | -0.0139 | -6.4484
-5.5 | -0.0719 | 0.01778 | -0.0128 | -4.0439
-5 | -0.0185 | 0.01715 | -0.0119 | -1.0787
-4.5 | 0.0407 | 0.01585 | -0.0121 | 2.5678
-4 | 0.0981 | 0.01509 | -0.0121 | 6.501
-3.5 | 0.1529 | 0.01482 | -0.0115 | 10.3171
-3 | 0.2138 | 0.01407 | -0.0121 | 15.1955
-2.5 | 0.2692 | 0.01377 | -0.0116 | 19.5497
-2 | 0.3248 | 0.01353 | -0.0112 | 24.0059
-1.5 | 0.3785 | 0.01326 | -0.0106 | 28.5445
-1 | 0.4322 | 0.01304 | -0.0098 | 33.1442
-0.5 | 0.4831 | 0.01282 | -0.0086 | 37.6833
0 | 0.5311 | 0.01267 | -0.0069 | 41.9179
0.5 | 0.5787 | 0.01271 | -0.0051 | 45.5311
1 | 0.6257 | 0.0126 | -0.0033 | 49.6587
1.5 | 0.6719 | 0.01255 | -0.0013 | 53.5378
2 | 0.7177 | 0.01268 | 0.0007 | 56.6009
2.5 | 0.7625 | 0.01275 | 0.0028 | 59.8039
3 | 0.8085 | 0.01278 | 0.0046 | 63.2629
3.5 | 0.8537 | 0.01287 | 0.0065 | 66.3326
4 | 0.8962 | 0.01311 | 0.0088 | 68.36
4.5 | 0.9397 | 0.0133 | 0.0108 | 70.6541
5.5 | 1.022 | 0.01365 | 0.0155 | 74.8718
6 | 0.9996 | 0.01251 | 0.0302 | 79.9041
6.5 | 1.0434 | 0.01283 | 0.0321 | 81.325
7 | 1.1286 | 0.01363 | 0.0249 | 82.8026
7.5 | 1.2132 | 0.01462 | 0.0176 | 82.9822
8 | 1.2522 | 0.01571 | 0.0185 | 79.7072
8.5 | 1.33 | 0.01672 | 0.0115 | 79.5455
9 | 1.3947 | 0.01803 | 0.0061 | 77.3544
9.5 | 1.4285 | 0.02007 | 0.005 | 71.1759
10 | 1.4774 | 0.02192 | 0.001 | 67.3996
10.5 | 1.5205 | 0.0241 | -0.0025 | 63.0913
11 | 1.546 | 0.02679 | -0.0037 | 57.7081
11.5 | 1.5329 | 0.02947 | 0.0021 | 52.0156
12 | 1.5226 | 0.0326 | 0.0066 | 46.7055
12.5 | 1.5169 | 0.03583 | 0.0101 | 42.336
13 | 1.5197 | 0.03873 | 0.0127 | 39.2383
13.5 | 1.521 | 0.04233 | 0.0144 | 35.932
14 | 1.5206 | 0.04639 | 0.0156 | 32.7786
14.5 | 1.5254 | 0.05 | 0.0166 | 30.508
15 | 1.5299 | 0.05382 | 0.0173 | 28.4262
15.5 | 1.5272 | 0.05862 | 0.0176 | 26.0525
16 | 1.5335 | 0.06245 | 0.0179 | 24.5556
16.5 | 1.5343 | 0.06704 | 0.0178 | 22.8863
17 | 1.5278 | 0.07262 | 0.0174 | 21.0383
17.5 | 1.5416 | 0.07586 | 0.0171 | 20.3216
18 | 1.5261 | 0.08271 | 0.0162 | 18.4512
18.5 | 1.5244 | 0.08802 | 0.0152 | 17.3188
19 | 1.548 | 0.09019 | 0.0146 | 17.1638
19.5 | 1.5118 | 0.09994 | 0.0127 | 15.1271
20 | 1.5249 | 0.10353 | 0.0115 | 14.7291

## 35. Re 750k Mach 0.10 (1)
BIGFOIL.COM POLAR EXPORT
Horten 18.00% thick 9.00% camber
Horten 18.00% thick 9.00% camber |  |  |  | Cl Max: | 2.316 | at alpha= | 20 | deg
JavaFoil+Calcfoil stall+Eppler ext transition |  |  |  | L/D Max: | 62.159 | at alpha= | 6.5 | deg
Re: | 750000 |  |  | Cd Min: | 0.01155 | at alpha= | -0.5 | deg
Mach: | 0.1 |  |  | Cl=0 at alpha= | -3.6 | deg
|  |  |  | @ Cl=0.1, Cd= | 0.03099
|  |  |  | @ Cl=0.4, Cd= | 0.011674
|  |  |  | @ Cl=0.6, Cd= | 0.013983
alpha (deg) | Cl | Cd | Cm | Cl/Cd
-20 | -0.718 | 0.19811 | 0.001 | -3.626
-19.5 | -0.726 | 0.18896 | 0.001 | -3.845
-19 | -0.734 | 0.1807 | 0.001 | -4.061
-18.5 | -0.74 | 0.17145 | 0.002 | -4.315
-18 | -0.744 | 0.16236 | 0.002 | -4.585
-17.5 | -0.748 | 0.15567 | 0.002 | -4.804
-17 | -0.75 | 0.14807 | 0.002 | -5.062
-16.5 | -0.75 | 0.14037 | 0.003 | -5.34
-16 | -0.747 | 0.13322 | 0.003 | -5.607
-15.5 | -0.742 | 0.12666 | 0.003 | -5.858
-15 | -0.735 | 0.12021 | 0.003 | -6.116
-14.5 | -0.726 | 0.11406 | 0.004 | -6.368
-14 | -0.715 | 0.10785 | 0.004 | -6.632
-13.5 | -0.702 | 0.10192 | 0.004 | -6.886
-13 | -0.686 | 0.09645 | 0.004 | -7.115
-12.5 | -0.668 | 0.09109 | 0.005 | -7.335
-12 | -0.648 | 0.08611 | 0.005 | -7.524
-11.5 | -0.625 | 0.08106 | 0.005 | -7.712
-11 | -0.6 | 0.07667 | 0.005 | -7.827
-10.5 | -0.573 | 0.07235 | 0.005 | -7.914
-10 | -0.543 | 0.06825 | 0.006 | -7.951
-9.5 | -0.511 | 0.06437 | 0.006 | -7.934
-9 | -0.477 | 0.06072 | 0.006 | -7.849
-8.5 | -0.44 | 0.05681 | 0.006 | -7.75
-8 | -0.402 | 0.05364 | 0.006 | -7.497
-7.5 | -0.362 | 0.05057 | 0.007 | -7.159
-7 | -0.32 | 0.04789 | 0.007 | -6.687
-6.5 | -0.277 | 0.0453 | 0.007 | -6.105
-6 | -0.232 | 0.04289 | 0.007 | -5.398
-5.5 | -0.185 | 0.04044 | 0.007 | -4.58
-5 | -0.138 | 0.03847 | 0.007 | -3.581
-4.5 | -0.089 | 0.03638 | 0.008 | -2.453
-4 | -0.04 | 0.03472 | 0.008 | -1.148
-3.5 | 0.01 | 0.03301 | 0.008 | 0.315
-3 | 0.061 | 0.0315 | 0.008 | 1.95
-2.5 | 0.113 | 0.03082 | 0.008 | 3.673
-2 | 0.166 | 0.02974 | 0.009 | 5.566
-1.5 | 0.219 | 0.02865 | 0.009 | 7.634
-1 | 0.273 | 0.02738 | 0.009 | 9.971
-0.5 | 0.394 | 0.01155 | 0.014 | 34.113
0 | 0.441 | 0.01252 | 0.013 | 35.203
0.5 | 0.498 | 0.01335 | 0.013 | 37.285
1 | 0.555 | 0.01373 | 0.013 | 40.428
1.5 | 0.612 | 0.01405 | 0.013 | 43.569
2 | 0.669 | 0.01447 | 0.013 | 46.239
2.5 | 0.726 | 0.01492 | 0.013 | 48.649
3 | 0.782 | 0.01538 | 0.013 | 50.824
3.5 | 0.838 | 0.01624 | 0.013 | 51.579
4 | 0.893 | 0.01683 | 0.012 | 53.093
4.5 | 0.948 | 0.01743 | 0.012 | 54.424
5 | 1.003 | 0.01809 | 0.012 | 55.456
5.5 | 1.058 | 0.01879 | 0.012 | 56.27
6 | 1.112 | 0.01954 | 0.012 | 56.88
6.5 | 1.165 | 0.01874 | 0.012 | 62.159
7 | 1.218 | 0.01973 | 0.011 | 61.728
7.5 | 1.271 | 0.0208 | 0.011 | 61.102
8 | 1.323 | 0.02192 | 0.011 | 60.356
8.5 | 1.375 | 0.02315 | 0.011 | 59.365
9 | 1.426 | 0.02444 | 0.01 | 58.328
9.5 | 1.476 | 0.02591 | 0.01 | 56.968
10 | 1.526 | 0.02734 | 0.01 | 55.819
10.5 | 1.576 | 0.0289 | 0.009 | 54.518
11 | 1.625 | 0.03052 | 0.009 | 53.232
11.5 | 1.673 | 0.03223 | 0.009 | 51.896
12 | 1.72 | 0.03405 | 0.008 | 50.53
12.5 | 1.767 | 0.03602 | 0.008 | 49.067
13 | 1.813 | 0.03816 | 0.008 | 47.52
13.5 | 1.859 | 0.04034 | 0.007 | 46.075
14 | 1.904 | 0.04259 | 0.007 | 44.695
14.5 | 1.947 | 0.04498 | 0.007 | 43.295
15 | 1.99 | 0.04744 | 0.006 | 41.952
15.5 | 2.033 | 0.05003 | 0.006 | 40.631
16 | 2.074 | 0.05282 | 0.005 | 39.258
16.5 | 2.114 | 0.0557 | 0.005 | 37.956
17 | 2.153 | 0.05872 | 0.004 | 36.67
17.5 | 2.191 | 0.06192 | 0.004 | 35.389
18 | 2.228 | 0.06528 | 0.003 | 34.132
18.5 | 2.264 | 0.06877 | 0.003 | 32.916
19 | 2.285 | 0.07244 | 0.002 | 31.54
19.5 | 2.302 | 0.07634 | 0.002 | 30.157
20 | 2.316 | 0.08028 | 0.001 | 28.852

## 36. Re 750k Mach 0.10 (2)
BIGFOIL.COM POLAR EXPORT
Horten 18.00% thick 9.00% camber
Horten 18.00% thick 9.00% camber |  |  |  | Cl Max: | 1.5312 | at alpha= | 16 | deg
XFOIL ncrit=9 |  |  |  | L/D Max: | 81.3247 | at alpha= | 7 | deg
Re: | 750000 |  |  | Cd Min: | 0.19654 | at alpha= | -20 | deg
Mach: | 0.1 |  |  | Cl=0 at alpha= | -4.8359 | deg
|  |  |  | @ Cl=0.1, Cd= | 0.015235
|  |  |  | @ Cl=0.4, Cd= | 0.013257
|  |  |  | @ Cl=0.6, Cd= | 0.012736
alpha (deg) | Cl | Cd | Cm | Cl/Cd
-20 | -0.2657 | 0.19654 | -0.0044 | -1.3519
-19.5 | -0.248 | 0.19122 | -0.0072 | -1.2969
-19 | -0.2377 | 0.18502 | -0.0111 | -1.2847
-18.5 | -0.2206 | 0.17914 | -0.0138 | -1.2314
-18 | -0.1981 | 0.17423 | -0.0157 | -1.137
-17.5 | -0.1782 | 0.16959 | -0.018 | -1.0508
-17 | -0.1594 | 0.16456 | -0.0205 | -0.96864
-16.5 | -0.1419 | 0.15913 | -0.023 | -0.89172
-16 | -0.1402 | 0.1522 | -0.0274 | -0.92116
-15.5 | -0.116 | 0.14652 | -0.0287 | -0.7917
-15 | -0.0966 | 0.14149 | -0.0307 | -0.68273
-14.5 | -0.0776 | 0.13664 | -0.0328 | -0.56792
-14 | -0.0608 | 0.13141 | -0.035 | -0.46267
-13.5 | -0.0588 | 0.12444 | -0.0388 | -0.47252
-13 | -0.0473 | 0.11805 | -0.0411 | -0.40068
-12.5 | -0.0259 | 0.11319 | -0.0423 | -0.22882
-12 | -0.0074 | 0.10865 | -0.0437 | -0.068109
-11.5 | 0.0073 | 0.1038 | -0.0453 | 0.070328
-11 | -0.0107 | 0.096 | -0.0501 | -0.11146
-10.5 | 0.0063 | 0.0905 | -0.0507 | 0.069613
-10 | 0.025 | 0.08638 | -0.0511 | 0.28942
-9.5 | 0.0341 | 0.08177 | -0.0522 | 0.41702
-9 | 0.0338 | 0.0767 | -0.0538 | 0.44068
-8.5 | -0.0452 | 0.06966 | -0.0509 | -0.64887
-8 | -0.0452 | 0.06497 | -0.0476 | -0.69571
-7.5 | -0.0307 | 0.06139 | -0.045 | -0.50008
-7 | -0.0146 | 0.05797 | -0.0422 | -0.25185
-5.5 | -0.0725 | 0.01827 | -0.0131 | -3.9683
-5 | -0.0193 | 0.01771 | -0.0121 | -1.0898
-4.5 | 0.0395 | 0.01623 | -0.0121 | 2.4338
-4 | 0.0986 | 0.01524 | -0.0123 | 6.4698
-3.5 | 0.1528 | 0.01506 | -0.0115 | 10.1461
-3 | 0.2144 | 0.01428 | -0.012 | 15.014
-2.5 | 0.2713 | 0.01388 | -0.0118 | 19.5461
-2 | 0.3274 | 0.01362 | -0.0114 | 24.0382
-1.5 | 0.3821 | 0.01333 | -0.0109 | 28.6647
-1 | 0.4363 | 0.01311 | -0.0101 | 33.2799
-0.5 | 0.4875 | 0.01289 | -0.0089 | 37.82
0 | 0.5356 | 0.01279 | -0.0071 | 41.8765
0.5 | 0.5839 | 0.01277 | -0.0053 | 45.7244
1 | 0.631 | 0.01267 | -0.0034 | 49.8027
1.5 | 0.6773 | 0.01265 | -0.0013 | 53.5415
2 | 0.7221 | 0.01282 | 0.0009 | 56.3261
2.5 | 0.7679 | 0.01283 | 0.0029 | 59.8519
3 | 0.8137 | 0.01288 | 0.0049 | 63.1755
3.5 | 0.8583 | 0.01299 | 0.007 | 66.0739
4 | 0.8998 | 0.0133 | 0.0095 | 67.6541
4.5 | 0.9442 | 0.01341 | 0.0114 | 70.4101
5 | 0.9867 | 0.01359 | 0.0137 | 72.6049
5.5 | 1.0244 | 0.01383 | 0.0167 | 74.0709
6 | 1.0119 | 0.01304 | 0.0292 | 77.5997
6.5 | 1.0458 | 0.01304 | 0.0331 | 80.1994
7 | 1.1296 | 0.01389 | 0.0263 | 81.3247
7.5 | 1.2117 | 0.01499 | 0.0193 | 80.8339
8 | 1.2549 | 0.01617 | 0.0191 | 77.6067
8.5 | 1.331 | 0.0174 | 0.0121 | 76.4943
9 | 1.394 | 0.01904 | 0.0065 | 73.2143
9.5 | 1.4299 | 0.02111 | 0.0051 | 67.7357
10 | 1.4771 | 0.02321 | 0.001 | 63.6407
10.5 | 1.5174 | 0.02564 | -0.0023 | 59.181
11 | 1.5295 | 0.02846 | -0.0012 | 53.7421
11.5 | 1.5178 | 0.03128 | 0.0041 | 48.523
12 | 1.5082 | 0.0345 | 0.0083 | 43.7159
12.5 | 1.5046 | 0.03773 | 0.0115 | 39.8781
13 | 1.5102 | 0.04057 | 0.0139 | 37.2246
13.5 | 1.5056 | 0.04489 | 0.0154 | 33.5398
14 | 1.5065 | 0.0489 | 0.0166 | 30.8078
14.5 | 1.5228 | 0.05133 | 0.0176 | 29.6669
15 | 1.5126 | 0.05688 | 0.0181 | 26.5928
15.5 | 1.5114 | 0.06155 | 0.0184 | 24.5556
16 | 1.5312 | 0.06392 | 0.0188 | 23.9549
16.5 | 1.5137 | 0.07069 | 0.0184 | 21.4132
17 | 1.5129 | 0.07568 | 0.018 | 19.9908
17.5 | 1.5266 | 0.079 | 0.0177 | 19.3241
18 | 1.5059 | 0.08655 | 0.0166 | 17.3992
18.5 | 1.5173 | 0.09033 | 0.0158 | 16.7973
19 | 1.5071 | 0.09676 | 0.0145 | 15.5757
19.5 | 1.4968 | 0.10339 | 0.0129 | 14.4772
20 | 1.5219 | 0.10546 | 0.0121 | 14.4311

## 37. Re 750k Mach 0.25 (1)
BIGFOIL.COM POLAR EXPORT
Horten 18.00% thick 9.00% camber
Horten 18.00% thick 9.00% camber |  |  |  | Cl Max: | 2.284 | at alpha= | 20 | deg
JavaFoil+Calcfoil stall+Eppler ext transition |  |  |  | L/D Max: | 59.472 | at alpha= | 6.5 | deg
Re: | 750000 |  |  | Cd Min: | 0.01333 | at alpha= | 0 | deg
Mach: | 0.25 |  |  | Cl=0 at alpha= | -3.6058 | deg
|  |  |  | @ Cl=0.1, Cd= | 0.031887
|  |  |  | @ Cl=0.4, Cd= | 0.01911
|  |  |  | @ Cl=0.6, Cd= | 0.014729
alpha (deg) | Cl | Cd | Cm | Cl/Cd
-18.5 | -0.401 | 0.22227 | 0.001 | -1.806
-18 | -0.436 | 0.20891 | 0.002 | -2.088
-17.5 | -0.468 | 0.19477 | 0.002 | -2.404
-17 | -0.497 | 0.17823 | 0.002 | -2.79
-16.5 | -0.523 | 0.16721 | 0.003 | -3.129
-16 | -0.545 | 0.15744 | 0.003 | -3.459
-15.5 | -0.562 | 0.14632 | 0.003 | -3.843
-15 | -0.577 | 0.13616 | 0.003 | -4.237
-14.5 | -0.588 | 0.1278 | 0.004 | -4.601
-14 | -0.596 | 0.11993 | 0.004 | -4.967
-13.5 | -0.6 | 0.11271 | 0.004 | -5.321
-13 | -0.6 | 0.10601 | 0.004 | -5.659
-12.5 | -0.596 | 0.09926 | 0.005 | -6.008
-12 | -0.589 | 0.09281 | 0.005 | -6.345
-11.5 | -0.578 | 0.08687 | 0.005 | -6.649
-11 | -0.563 | 0.08197 | 0.005 | -6.865
-10.5 | -0.544 | 0.07684 | 0.005 | -7.079
-10 | -0.522 | 0.07187 | 0.006 | -7.258
-9.5 | -0.496 | 0.06707 | 0.006 | -7.39
-9 | -0.467 | 0.06305 | 0.006 | -7.4
-8.5 | -0.434 | 0.05938 | 0.006 | -7.317
-8 | -0.399 | 0.05576 | 0.006 | -7.162
-7.5 | -0.362 | 0.05245 | 0.007 | -6.893
-7 | -0.321 | 0.04945 | 0.007 | -6.498
-6.5 | -0.279 | 0.04634 | 0.007 | -6.014
-6 | -0.234 | 0.04376 | 0.007 | -5.349
-5.5 | -0.188 | 0.04147 | 0.007 | -4.528
-5 | -0.14 | 0.03913 | 0.007 | -3.577
-4.5 | -0.091 | 0.03724 | 0.008 | -2.44
-4 | -0.041 | 0.03526 | 0.008 | -1.153
-3.5 | 0.011 | 0.03407 | 0.008 | 0.312
-3 | 0.063 | 0.03269 | 0.008 | 1.921
-2.5 | 0.116 | 0.03154 | 0.008 | 3.67
-2 | 0.169 | 0.03047 | 0.009 | 5.559
-1.5 | 0.224 | 0.02948 | 0.009 | 7.587
-1 | 0.279 | 0.02841 | 0.009 | 9.819
-0.5 | 0.336 | 0.02698 | 0.009 | 12.442
0 | 0.447 | 0.01333 | 0.014 | 33.579
0.5 | 0.507 | 0.01371 | 0.014 | 36.973
1 | 0.566 | 0.0145 | 0.013 | 39.001
1.5 | 0.624 | 0.01489 | 0.013 | 41.941
2 | 0.683 | 0.0153 | 0.013 | 44.62
2.5 | 0.74 | 0.01575 | 0.013 | 47.011
3 | 0.798 | 0.01627 | 0.013 | 49.053
3.5 | 0.855 | 0.01683 | 0.013 | 50.816
4 | 0.912 | 0.0178 | 0.013 | 51.213
4.5 | 0.968 | 0.01847 | 0.013 | 52.424
5 | 1.024 | 0.01918 | 0.012 | 53.377
5.5 | 1.079 | 0.01996 | 0.012 | 54.075
6 | 1.134 | 0.02081 | 0.012 | 54.489
6.5 | 1.188 | 0.01998 | 0.012 | 59.472
7 | 1.242 | 0.0212 | 0.012 | 58.593
7.5 | 1.296 | 0.02237 | 0.011 | 57.926
8 | 1.348 | 0.02365 | 0.011 | 57.019
8.5 | 1.401 | 0.02499 | 0.011 | 56.05
9 | 1.452 | 0.02641 | 0.011 | 54.974
9.5 | 1.503 | 0.02791 | 0.01 | 53.845
10 | 1.553 | 0.02955 | 0.01 | 52.565
10.5 | 1.603 | 0.03138 | 0.01 | 51.078
11 | 1.652 | 0.03316 | 0.009 | 49.803
11.5 | 1.7 | 0.0351 | 0.009 | 48.423
12 | 1.747 | 0.03719 | 0.009 | 46.967
12.5 | 1.793 | 0.03935 | 0.008 | 45.577
13 | 1.839 | 0.04164 | 0.008 | 44.152
13.5 | 1.883 | 0.04419 | 0.007 | 42.619
14 | 1.927 | 0.04681 | 0.007 | 41.162
14.5 | 1.97 | 0.0495 | 0.007 | 39.792
15 | 2.011 | 0.05228 | 0.006 | 38.469
15.5 | 2.051 | 0.05535 | 0.006 | 37.061
16 | 2.091 | 0.05852 | 0.005 | 35.723
16.5 | 2.129 | 0.0618 | 0.005 | 34.44
17 | 2.165 | 0.06537 | 0.004 | 33.116
17.5 | 2.2 | 0.06909 | 0.004 | 31.842
18 | 2.233 | 0.07296 | 0.003 | 30.613
18.5 | 2.265 | 0.07716 | 0.003 | 29.352
19 | 2.277 | 0.0816 | 0.002 | 27.899
19.5 | 2.283 | 0.08615 | 0.002 | 26.501
20 | 2.284 | 0.09114 | 0.001 | 25.065

## 38. Re 750k Mach 0.25 (2)
BIGFOIL.COM POLAR EXPORT
Horten 18.00% thick 9.00% camber
Horten 18.00% thick 9.00% camber |  |  |  | Cl Max: | 1.4577 | at alpha= | 10.5 | deg
XFOIL ncrit=9 |  |  |  | L/D Max: | 68.3322 | at alpha= | 5 | deg
Re: | 750000 |  |  | Cd Min: | 0.19967 | at alpha= | -20 | deg
Mach: | 0.25 |  |  | Cl=0 at alpha= | -12.3154 | deg
|  |  |  | @ Cl=0.1, Cd= | 0.040966
|  |  |  | @ Cl=0.4, Cd= | 0.013783
|  |  |  | @ Cl=0.6, Cd= | 0.013207
alpha (deg) | Cl | Cd | Cm | Cl/Cd
-20 | -0.2656 | 0.19967 | -0.0031 | -1.3302
-19.5 | -0.2465 | 0.19426 | -0.006 | -1.2689
-19 | -0.2328 | 0.18809 | -0.0098 | -1.2377
-18 | -0.1936 | 0.17693 | -0.0149 | -1.0942
-17.5 | -0.1723 | 0.17207 | -0.0173 | -1.0013
-17 | -0.1524 | 0.16695 | -0.0199 | -0.91285
-16.5 | -0.1338 | 0.16151 | -0.0225 | -0.82843
-16 | -0.1259 | 0.15498 | -0.0264 | -0.81236
-15.5 | -0.1053 | 0.14881 | -0.0285 | -0.70761
-15 | -0.0846 | 0.14367 | -0.0305 | -0.58885
-14.5 | -0.0645 | 0.13877 | -0.0326 | -0.4648
-14 | -0.0467 | 0.13356 | -0.0348 | -0.34966
-13.5 | -0.0378 | 0.127 | -0.0382 | -0.29764
-13 | -0.0305 | 0.12042 | -0.0414 | -0.25328
-12.5 | -0.0072 | 0.11525 | -0.0425 | -0.062473
-12 | 0.0123 | 0.11064 | -0.0438 | 0.11117
-11.5 | 0.0289 | 0.10578 | -0.0455 | 0.27321
-11 | 0.0238 | 0.0989 | -0.0496 | 0.24065
-10.5 | 0.0333 | 0.09273 | -0.0513 | 0.35911
-10 | 0.0548 | 0.08851 | -0.0516 | 0.61914
-9.5 | 0.0664 | 0.08397 | -0.0526 | 0.79076
-9 | 0.0727 | 0.07906 | -0.054 | 0.91955
-8 | 0.0034 | 0.06689 | -0.0525 | 0.05083
-7.5 | 0.0118 | 0.06335 | -0.0492 | 0.18627
-7 | 0.0222 | 0.05987 | -0.0462 | 0.3708
-6.5 | 0.034 | 0.05622 | -0.0429 | 0.60477
-6 | 0.0308 | 0.04932 | -0.0372 | 0.62449
-5.5 | 0.0599 | 0.04635 | -0.0344 | 1.2923
-5 | 0.0924 | 0.04366 | -0.0316 | 2.1164
-4.5 | 0.1115 | 0.03689 | -0.0246 | 3.0225
-3.5 | 0.156 | 0.01609 | -0.0119 | 9.6955
-3 | 0.2155 | 0.01554 | -0.0115 | 13.8674
-2.5 | 0.2817 | 0.01453 | -0.0124 | 19.3875
-2 | 0.3398 | 0.01429 | -0.0119 | 23.7789
-1.5 | 0.4015 | 0.01377 | -0.012 | 29.1576
-1 | 0.4577 | 0.01356 | -0.0112 | 33.7537
-0.5 | 0.5107 | 0.01341 | -0.0098 | 38.0835
0 | 0.5629 | 0.01332 | -0.0082 | 42.2598
0.5 | 0.6121 | 0.01317 | -0.0062 | 46.4768
1 | 0.659 | 0.01314 | -0.0037 | 50.1522
1.5 | 0.7042 | 0.01332 | -0.001 | 52.8679
2 | 0.7505 | 0.0133 | 0.0014 | 56.4286
2.5 | 0.7955 | 0.01335 | 0.0041 | 59.588
3 | 0.839 | 0.01351 | 0.0069 | 62.1021
3.5 | 0.8809 | 0.01381 | 0.0098 | 63.7871
4 | 0.9239 | 0.01399 | 0.0126 | 66.04
4.5 | 0.9633 | 0.01422 | 0.0158 | 67.7426
5 | 0.9956 | 0.01457 | 0.0202 | 68.3322
5.5 | 1.0152 | 0.01502 | 0.0267 | 67.5899
6 | 1.0353 | 0.01562 | 0.0324 | 66.2804
6.5 | 1.0071 | 0.01551 | 0.0457 | 64.9323
7 | 1.1252 | 0.01656 | 0.0317 | 67.9469
7.5 | 1.1998 | 0.01849 | 0.0248 | 64.8891
8 | 1.2593 | 0.02063 | 0.02 | 61.0422
8.5 | 1.3174 | 0.02307 | 0.0145 | 57.1045
9 | 1.3639 | 0.02572 | 0.0109 | 53.0288
9.5 | 1.4158 | 0.02866 | 0.0052 | 49.3999
10 | 1.4482 | 0.03182 | 0.0025 | 45.5123
10.5 | 1.4577 | 0.03494 | 0.0039 | 41.7201
11 | 1.4416 | 0.03855 | 0.0087 | 37.3956
11.5 | 1.435 | 0.04205 | 0.0123 | 34.126
12 | 1.4407 | 0.04484 | 0.0152 | 32.1298
12.5 | 1.4307 | 0.04961 | 0.0172 | 28.8389
13 | 1.4294 | 0.05383 | 0.0188 | 26.554
13.5 | 1.445 | 0.05649 | 0.0202 | 25.5797
14 | 1.4284 | 0.06272 | 0.0208 | 22.7742
14.5 | 1.4294 | 0.06732 | 0.0213 | 21.2329
15 | 1.4409 | 0.07079 | 0.0218 | 20.3546
15.5 | 1.4192 | 0.0781 | 0.0215 | 18.1716

## 39. Re 750k Mach 0.50 (1)
BIGFOIL.COM POLAR EXPORT
Horten 18.00% thick 9.00% camber
Horten 18.00% thick 9.00% camber |  |  |  | Cl Max: | 1.805 | at alpha= | 13.5 | deg
JavaFoil+Calcfoil stall+Eppler ext transition |  |  |  | L/D Max: | 44.869 | at alpha= | 7 | deg
Re: | 750000 |  |  | Cd Min: | 0.01307 | at alpha= | 0 | deg
Mach: | 0.5 |  |  | Cl=0 at alpha= | -3.6019 | deg
|  |  |  | @ Cl=0.1, Cd= | 0.035069
|  |  |  | @ Cl=0.4, Cd= | 0.026006
|  |  |  | @ Cl=0.6, Cd= | 0.016235
alpha (deg) | Cl | Cd | Cm | Cl/Cd
-20 | -0.927 | 0.21653 | 0.001 | -4.28
-19.5 | -0.899 | 0.21154 | 0.001 | -4.252
-19 | -0.872 | 0.20694 | 0.002 | -4.214
-18.5 | -0.844 | 0.20181 | 0.002 | -4.181
-18 | -0.816 | 0.19568 | 0.002 | -4.169
-17.5 | -0.788 | 0.18563 | 0.003 | -4.247
-17 | -0.761 | 0.18112 | 0.003 | -4.2
-16.5 | -0.733 | 0.17687 | 0.003 | -4.144
-16 | -0.704 | 0.17616 | 0.004 | -3.997
-15.5 | -0.676 | 0.17098 | 0.004 | -3.955
-15 | -0.648 | 0.16061 | 0.004 | -4.037
-14.5 | -0.621 | 0.15663 | 0.004 | -3.962
-14 | -0.592 | 0.15682 | 0.005 | -3.773
-13.5 | -0.564 | 0.14854 | 0.005 | -3.795
-13 | -0.536 | 0.14512 | 0.005 | -3.691
-12.5 | -0.508 | 0.14183 | 0.005 | -3.579
-12 | -0.479 | 0.13628 | 0.005 | -3.513
-11.5 | -0.451 | 0.13226 | 0.006 | -3.407
-11 | -0.422 | 0.12462 | 0.006 | -3.389
-10.5 | -0.394 | 0.11995 | 0.006 | -3.281
-10 | -0.365 | 0.11513 | 0.006 | -3.173
-9.5 | -0.337 | 0.11553 | 0.006 | -2.916
-9 | -0.308 | 0.11018 | 0.006 | -2.797
-8.5 | -0.28 | 0.10405 | 0.006 | -2.689
-8 | -0.251 | 0.09808 | 0.006 | -2.563
-7.5 | -0.223 | 0.0956 | 0.006 | -2.329
-7 | -0.194 | 0.08885 | 0.006 | -2.184
-6.5 | -0.166 | 0.06096 | 0.006 | -2.716
-6 | -0.178 | 0.059 | 0.006 | -3.013
-5.5 | -0.174 | 0.05063 | 0.007 | -3.442
-5 | -0.139 | 0.04589 | 0.007 | -3.024
-4.5 | -0.094 | 0.04251 | 0.008 | -2.199
-4 | -0.043 | 0.03985 | 0.008 | -1.074
-3.5 | 0.011 | 0.03766 | 0.008 | 0.302
-3 | 0.068 | 0.03588 | 0.008 | 1.893
-2.5 | 0.126 | 0.03441 | 0.008 | 3.666
-2 | 0.186 | 0.0332 | 0.008 | 5.589
-1.5 | 0.246 | 0.03225 | 0.009 | 7.622
-1 | 0.307 | 0.0315 | 0.009 | 9.742
-0.5 | 0.368 | 0.03082 | 0.009 | 11.948
0 | 0.486 | 0.01307 | 0.009 | 37.176
0.5 | 0.551 | 0.01354 | 0.01 | 40.695
1 | 0.615 | 0.01706 | 0.015 | 36.078
1.5 | 0.679 | 0.01767 | 0.015 | 38.448
2 | 0.743 | 0.01867 | 0.014 | 39.771
2.5 | 0.805 | 0.01942 | 0.014 | 41.462
3 | 0.867 | 0.02023 | 0.014 | 42.862
3.5 | 0.928 | 0.02114 | 0.014 | 43.922
4 | 0.989 | 0.02215 | 0.014 | 44.641
4.5 | 1.048 | 0.02359 | 0.014 | 44.442
5 | 1.107 | 0.02482 | 0.014 | 44.609
5.5 | 1.165 | 0.02613 | 0.013 | 44.571
6 | 1.221 | 0.02765 | 0.013 | 44.168
6.5 | 1.277 | 0.02929 | 0.013 | 43.591
7 | 1.331 | 0.02966 | 0.013 | 44.869
7.5 | 1.383 | 0.0317 | 0.012 | 43.639
8 | 1.434 | 0.03395 | 0.012 | 42.247
8.5 | 1.484 | 0.03636 | 0.012 | 40.81
9 | 1.531 | 0.039 | 0.011 | 39.265
9.5 | 1.576 | 0.04197 | 0.011 | 37.555
10 | 1.619 | 0.04513 | 0.011 | 35.878
10.5 | 1.659 | 0.04864 | 0.01 | 34.118
11 | 1.696 | 0.05261 | 0.01 | 32.234
11.5 | 1.729 | 0.05688 | 0.01 | 30.388
12 | 1.757 | 0.06159 | 0.009 | 28.53
12.5 | 1.78 | 0.06699 | 0.009 | 26.572
13 | 1.796 | 0.07301 | 0.008 | 24.605
13.5 | 1.805 | 0.0802 | 0.008 | 22.501
14 | 1.801 | 0.08823 | 0.008 | 20.415
14.5 | 1.781 | 0.09854 | 0.007 | 18.074
15 | 1.735 | 0.11113 | 0.007 | 15.616
15.5 | 1.63 | 0.13056 | 0.006 | 12.487
16 | 1.188 | 0.17981 | 0.005 | 6.607
16.5 | 1.182 | 0.19895 | 0.004 | 5.94
17 | 1.214 | 0.21424 | 0.004 | 5.667
17.5 | 1.243 | 0.2237 | 0.004 | 5.556
18 | 1.274 | 0.22699 | 0.003 | 5.613
18.5 | 1.307 | 0.23147 | 0.003 | 5.645

## 40. Re 750k Mach 0.50 (2)
BIGFOIL.COM POLAR EXPORT
Horten 18.00% thick 9.00% camber
Horten 18.00% thick 9.00% camber |  |  |  | Cl Max: | 1.0375 | at alpha= | 19.5 | deg
XFOIL ncrit=9 |  |  |  | L/D Max: | 45.4705 | at alpha= | 1.5 | deg
Re: | 750000 |  |  | Cd Min: | 0.20877 | at alpha= | 19.5 | deg
Mach: | 0.5 |  |  | Cl=0 at alpha= | -99 | deg
|  |  |  | @ Cl=0.1, Cd= | 0.0165
|  |  |  | @ Cl=0.4, Cd= | 0.0165
|  |  |  | @ Cl=0.6, Cd= | 0.0165
alpha (deg) | Cl | Cd | Cm | Cl/Cd
0 | 0.6503 | 0.0165 | -0.007 | 39.4121
0.5 | 0.7062 | 0.01648 | -0.0042 | 42.8519
1 | 0.7488 | 0.01667 | 0.0006 | 44.919
1.5 | 0.778 | 0.01711 | 0.0074 | 45.4705
2 | 0.7835 | 0.01765 | 0.0177 | 44.3909
2.5 | 0.7781 | 0.01906 | 0.0273 | 40.8237
3 | 0.7847 | 0.02091 | 0.0339 | 37.5275
3.5 | 0.7826 | 0.02341 | 0.0401 | 33.4302
4 | 0.7859 | 0.02591 | 0.0456 | 30.3319
4.5 | 0.7962 | 0.02807 | 0.0505 | 28.3648
5 | 0.7881 | 0.03155 | 0.0554 | 24.9794
5.5 | 0.7843 | 0.03502 | 0.0595 | 22.3958
6 | 0.8045 | 0.03727 | 0.0626 | 21.5857
6.5 | 0.7754 | 0.04317 | 0.0658 | 17.9615
7 | 0.7855 | 0.04667 | 0.0679 | 16.8309
7.5 | 0.783 | 0.0512 | 0.0699 | 15.293
8 | 0.7595 | 0.05775 | 0.0712 | 13.1515
8.5 | 0.7995 | 0.05929 | 0.0724 | 13.4846
10 | 0.7125 | 0.08311 | 0.0725 | 8.573
12 | 0.9133 | 0.11986 | 0.0164 | 7.6197
13 | 0.9112 | 0.13181 | 0.0166 | 6.913
13.5 | 0.8798 | 0.14245 | 0.0144 | 6.1762
14 | 0.9127 | 0.14437 | 0.0151 | 6.322
16 | 0.9377 | 0.16906 | 0.009 | 5.5466
17 | 0.956 | 0.18158 | 0.0045 | 5.2649
18 | 0.9779 | 0.19414 | -0.0009 | 5.0371
19 | 1.0046 | 0.20626 | -0.0068 | 4.8706
19.5 | 1.0375 | 0.20877 | -0.0083 | 4.9696

## 41. Re 1M Mach 0.00 (1)
BIGFOIL.COM POLAR EXPORT
Horten 18.00% thick 9.00% camber
Horten 18.00% thick 9.00% camber |  |  |  | Cl Max: | 2.323 | at alpha= | 20 | deg
JavaFoil+Calcfoil stall+Eppler ext transition |  |  |  | L/D Max: | 67.995 | at alpha= | 6.5 | deg
Re: | 1000000 |  |  | Cd Min: | 0.01079 | at alpha= | -1 | deg
Mach: | 0 |  |  | Cl=0 at alpha= | -3.6 | deg
|  |  |  | @ Cl=0.1, Cd= | 0.029195
|  |  |  | @ Cl=0.4, Cd= | 0.011317
|  |  |  | @ Cl=0.6, Cd= | 0.012484
alpha (deg) | Cl | Cd | Cm | Cl/Cd
-20 | -0.764 | 0.18516 | 0.001 | -4.127
-19.5 | -0.769 | 0.1776 | 0.001 | -4.333
-19 | -0.774 | 0.1699 | 0.001 | -4.555
-18.5 | -0.777 | 0.16144 | 0.002 | -4.814
-18 | -0.779 | 0.15443 | 0.002 | -5.045
-17.5 | -0.78 | 0.14719 | 0.002 | -5.296
-17 | -0.779 | 0.13964 | 0.002 | -5.575
-16.5 | -0.776 | 0.13337 | 0.003 | -5.818
-16 | -0.771 | 0.12691 | 0.003 | -6.073
-15.5 | -0.763 | 0.12012 | 0.003 | -6.355
-15 | -0.754 | 0.1142 | 0.004 | -6.604
-14.5 | -0.743 | 0.10815 | 0.004 | -6.87
-14 | -0.73 | 0.10285 | 0.004 | -7.096
-13.5 | -0.715 | 0.097 | 0.004 | -7.366
-13 | -0.697 | 0.09215 | 0.004 | -7.565
-12.5 | -0.677 | 0.08715 | 0.005 | -7.773
-12 | -0.656 | 0.08221 | 0.005 | -7.973
-11.5 | -0.631 | 0.07775 | 0.005 | -8.121
-11 | -0.605 | 0.0734 | 0.005 | -8.243
-10.5 | -0.577 | 0.06937 | 0.006 | -8.312
-10 | -0.546 | 0.06535 | 0.006 | -8.353
-9.5 | -0.513 | 0.06174 | 0.006 | -8.31
-9 | -0.478 | 0.05832 | 0.006 | -8.2
-8.5 | -0.442 | 0.05501 | 0.006 | -8.026
-8 | -0.403 | 0.05198 | 0.007 | -7.749
-7.5 | -0.362 | 0.04875 | 0.007 | -7.435
-7 | -0.32 | 0.04603 | 0.007 | -6.96
-6.5 | -0.277 | 0.04349 | 0.007 | -6.361
-6 | -0.231 | 0.04126 | 0.007 | -5.61
-5.5 | -0.185 | 0.03912 | 0.008 | -4.732
-5 | -0.138 | 0.03717 | 0.008 | -3.704
-4.5 | -0.089 | 0.03508 | 0.008 | -2.543
-4 | -0.04 | 0.03344 | 0.008 | -1.191
-3.5 | 0.01 | 0.03169 | 0.008 | 0.328
-3 | 0.061 | 0.03032 | 0.009 | 2.026
-2.5 | 0.113 | 0.02882 | 0.009 | 3.928
-2 | 0.166 | 0.0278 | 0.009 | 5.966
-1.5 | 0.22 | 0.02591 | 0.01 | 8.499
-1 | 0.328 | 0.01079 | 0.014 | 30.456
-0.5 | 0.392 | 0.01129 | 0.014 | 34.766
0 | 0.449 | 0.01148 | 0.014 | 39.097
0.5 | 0.505 | 0.01178 | 0.014 | 42.845
1 | 0.56 | 0.01222 | 0.013 | 45.837
1.5 | 0.616 | 0.01259 | 0.013 | 48.952
2 | 0.672 | 0.01303 | 0.013 | 51.602
2.5 | 0.728 | 0.01385 | 0.013 | 52.583
3 | 0.784 | 0.01428 | 0.013 | 54.904
3.5 | 0.84 | 0.01474 | 0.013 | 56.947
4 | 0.895 | 0.01531 | 0.013 | 58.432
4.5 | 0.95 | 0.01588 | 0.012 | 59.798
5 | 1.004 | 0.01651 | 0.012 | 60.824
5.5 | 1.058 | 0.01747 | 0.012 | 60.6
6 | 1.112 | 0.0182 | 0.012 | 61.097
6.5 | 1.166 | 0.01714 | 0.012 | 67.995
7 | 1.218 | 0.01808 | 0.011 | 67.392
7.5 | 1.271 | 0.01905 | 0.011 | 66.716
8 | 1.323 | 0.02015 | 0.011 | 65.664
8.5 | 1.375 | 0.02129 | 0.011 | 64.558
9 | 1.426 | 0.02248 | 0.01 | 63.4
9.5 | 1.476 | 0.02376 | 0.01 | 62.126
10 | 1.526 | 0.02515 | 0.01 | 60.678
10.5 | 1.575 | 0.02672 | 0.009 | 58.957
11 | 1.624 | 0.02824 | 0.009 | 57.526
11.5 | 1.672 | 0.02984 | 0.009 | 56.056
12 | 1.72 | 0.03157 | 0.008 | 54.479
12.5 | 1.767 | 0.03354 | 0.008 | 52.683
13 | 1.813 | 0.03541 | 0.008 | 51.212
13.5 | 1.859 | 0.0374 | 0.007 | 49.703
14 | 1.904 | 0.03954 | 0.007 | 48.142
14.5 | 1.948 | 0.04175 | 0.007 | 46.644
15 | 1.991 | 0.04407 | 0.006 | 45.182
15.5 | 2.033 | 0.04659 | 0.006 | 43.644
16 | 2.075 | 0.04918 | 0.005 | 42.185
16.5 | 2.115 | 0.05186 | 0.005 | 40.792
17 | 2.155 | 0.05475 | 0.004 | 39.359
17.5 | 2.193 | 0.05778 | 0.004 | 37.961
18 | 2.231 | 0.06092 | 0.003 | 36.617
18.5 | 2.267 | 0.06421 | 0.003 | 35.297
19 | 2.289 | 0.06773 | 0.002 | 33.793
19.5 | 2.308 | 0.07134 | 0.002 | 32.35
20 | 2.323 | 0.0752 | 0.001 | 30.898

## 42. Re 1M Mach 0.00 (2)
BIGFOIL.COM POLAR EXPORT
Horten 18.00% thick 9.00% camber
Horten 18.00% thick 9.00% camber |  |  |  | Cl Max: | 1.5763 | at alpha= | 11.5 | deg
XFOIL ncrit=9 |  |  |  | L/D Max: | 92.9324 | at alpha= | 8 | deg
Re: | 1000000 |  |  | Cd Min: | 0.12642 | at alpha= | -14 | deg
Mach: | 0 |  |  | Cl=0 at alpha= | -4.9529 | deg
|  |  |  | @ Cl=0.1, Cd= | 0.013028
|  |  |  | @ Cl=0.4, Cd= | 0.011619
|  |  |  | @ Cl=0.6, Cd= | 0.011348
alpha (deg) | Cl | Cd | Cm | Cl/Cd
-14 | -0.0791 | 0.12642 | -0.0387 | -0.62569
-13.5 | -0.0578 | 0.12145 | -0.0401 | -0.47592
-13 | -0.0388 | 0.11685 | -0.0417 | -0.33205
-12.5 | -0.0223 | 0.11208 | -0.0434 | -0.19897
-12 | -0.0074 | 0.10715 | -0.0451 | -0.069062
-11.5 | -0.0208 | 0.09805 | -0.0494 | -0.21214
-11 | -0.0044 | 0.09329 | -0.0504 | -0.047165
-10.5 | 0.0114 | 0.08905 | -0.0513 | 0.12802
-10 | 0.0242 | 0.08489 | -0.0523 | 0.28507
-9.5 | 0.028 | 0.07987 | -0.0537 | 0.35057
-9 | -0.4375 | 0.02207 | -0.0203 | -19.8233
-8.5 | -0.3888 | 0.02074 | -0.0188 | -18.7464
-8 | -0.3387 | 0.01925 | -0.0175 | -17.5948
-7.5 | -0.2862 | 0.01757 | -0.0166 | -16.2891
-7 | -0.2309 | 0.01635 | -0.0161 | -14.1223
-6.5 | -0.1772 | 0.01551 | -0.0153 | -11.4249
-6 | -0.1228 | 0.0151 | -0.0145 | -8.1325
-5.5 | -0.0649 | 0.01441 | -0.0144 | -4.5038
-5 | -0.0052 | 0.0136 | -0.0147 | -0.38235
-4.5 | 0.05 | 0.01331 | -0.0141 | 3.7566
-4 | 0.1067 | 0.01299 | -0.0137 | 8.214
-3.5 | 0.165 | 0.01249 | -0.0138 | 13.2106
-3 | 0.2196 | 0.01228 | -0.0131 | 17.8827
-2.5 | 0.2732 | 0.01216 | -0.0123 | 22.4671
-2 | 0.3272 | 0.01182 | -0.0116 | 27.6819
-1.5 | 0.3796 | 0.01169 | -0.0105 | 32.4722
-1 | 0.4287 | 0.01152 | -0.0089 | 37.2135
-0.5 | 0.4782 | 0.01153 | -0.0074 | 41.4744
0 | 0.5266 | 0.01137 | -0.0056 | 46.3149
0.5 | 0.5745 | 0.01131 | -0.0038 | 50.7958
1 | 0.6219 | 0.01138 | -0.0021 | 54.6485
1.5 | 0.6686 | 0.0114 | -0.0002 | 58.6491
2 | 0.7171 | 0.01139 | 0.0014 | 62.9587
2.5 | 0.7655 | 0.01147 | 0.0028 | 66.7393
3 | 0.8107 | 0.01166 | 0.0047 | 69.5283
3.5 | 0.8579 | 0.01175 | 0.0063 | 73.0128
4 | 0.9056 | 0.01184 | 0.0077 | 76.4865
4.5 | 0.9512 | 0.01201 | 0.0094 | 79.2007
5 | 0.9912 | 0.01233 | 0.0119 | 80.3893
5.5 | 1.0353 | 0.01248 | 0.0138 | 82.9567
6 | 1.0379 | 0.01152 | 0.0236 | 90.0955
6.5 | 1.041 | 0.01125 | 0.034 | 92.5333
7 | 1.109 | 0.01203 | 0.03 | 92.1862
7.5 | 1.1798 | 0.0127 | 0.0255 | 92.8976
8 | 1.2518 | 0.01347 | 0.0207 | 92.9324
9 | 1.3633 | 0.01612 | 0.014 | 84.572
9.5 | 1.4199 | 0.0175 | 0.01 | 81.1371
10 | 1.4557 | 0.01959 | 0.0084 | 74.3083
10.5 | 1.494 | 0.02232 | 0.0048 | 66.9355
11 | 1.5389 | 0.02443 | 0.0013 | 62.9922
11.5 | 1.5763 | 0.02714 | -0.002 | 58.0803
12 | 1.559 | 0.03091 | 0.0025 | 50.4368
12.5 | 1.5494 | 0.03407 | 0.0068 | 45.477
13 | 1.5464 | 0.03744 | 0.0097 | 41.3034
13.5 | 1.542 | 0.04133 | 0.0119 | 37.3095
14 | 1.5446 | 0.0448 | 0.0136 | 34.4777
14.5 | 1.5468 | 0.04877 | 0.0146 | 31.7162
15 | 1.5452 | 0.05316 | 0.0155 | 29.067
15.5 | 1.5495 | 0.05697 | 0.0161 | 27.1985
16 | 1.5495 | 0.06156 | 0.0164 | 25.1706
16.5 | 1.5457 | 0.06658 | 0.0164 | 23.2157

## 43. Re 1M Mach 0.10 (1)
BIGFOIL.COM POLAR EXPORT
Horten 18.00% thick 9.00% camber
Horten 18.00% thick 9.00% camber |  |  |  | Cl Max: | 2.321 | at alpha= | 20 | deg
JavaFoil+Calcfoil stall+Eppler ext transition |  |  |  | L/D Max: | 67.329 | at alpha= | 6.5 | deg
Re: | 1000000 |  |  | Cd Min: | 0.01083 | at alpha= | -1 | deg
Mach: | 0.1 |  |  | Cl=0 at alpha= | -3.6 | deg
|  |  |  | @ Cl=0.1, Cd= | 0.029375
|  |  |  | @ Cl=0.4, Cd= | 0.010965
|  |  |  | @ Cl=0.6, Cd= | 0.012627
alpha (deg) | Cl | Cd | Cm | Cl/Cd
-20 | -0.719 | 0.18954 | 0.001 | -3.793
-19.5 | -0.727 | 0.18173 | 0.001 | -4.002
-19 | -0.735 | 0.17319 | 0.001 | -4.241
-18.5 | -0.741 | 0.16502 | 0.002 | -4.488
-18 | -0.745 | 0.15691 | 0.002 | -4.75
-17.5 | -0.749 | 0.14939 | 0.002 | -5.011
-17 | -0.75 | 0.14253 | 0.002 | -5.264
-16.5 | -0.75 | 0.13553 | 0.003 | -5.537
-16 | -0.748 | 0.1286 | 0.003 | -5.815
-15.5 | -0.743 | 0.12179 | 0.003 | -6.1
-15 | -0.736 | 0.11612 | 0.004 | -6.339
-14.5 | -0.727 | 0.10971 | 0.004 | -6.627
-14 | -0.716 | 0.10418 | 0.004 | -6.873
-13.5 | -0.703 | 0.09847 | 0.004 | -7.136
-13 | -0.687 | 0.0929 | 0.004 | -7.396
-12.5 | -0.669 | 0.08799 | 0.005 | -7.603
-12 | -0.649 | 0.08303 | 0.005 | -7.813
-11.5 | -0.626 | 0.07846 | 0.005 | -7.978
-11 | -0.601 | 0.0742 | 0.005 | -8.098
-10.5 | -0.573 | 0.06991 | 0.006 | -8.202
-10 | -0.544 | 0.06595 | 0.006 | -8.242
-9.5 | -0.512 | 0.06225 | 0.006 | -8.217
-9 | -0.477 | 0.05869 | 0.006 | -8.134
-8.5 | -0.441 | 0.0554 | 0.006 | -7.961
-8 | -0.403 | 0.05225 | 0.007 | -7.71
-7.5 | -0.363 | 0.04894 | 0.007 | -7.413
-7 | -0.321 | 0.04626 | 0.007 | -6.936
-6.5 | -0.277 | 0.04375 | 0.007 | -6.335
-6 | -0.232 | 0.0414 | 0.007 | -5.604
-5.5 | -0.186 | 0.03932 | 0.008 | -4.722
-5 | -0.138 | 0.03703 | 0.008 | -3.729
-4.5 | -0.09 | 0.03523 | 0.008 | -2.54
-4 | -0.04 | 0.03362 | 0.008 | -1.189
-3.5 | 0.01 | 0.03185 | 0.008 | 0.328
-3 | 0.062 | 0.0305 | 0.009 | 2.022
-2.5 | 0.114 | 0.02896 | 0.009 | 3.926
-2 | 0.167 | 0.02801 | 0.009 | 5.945
-1.5 | 0.221 | 0.02632 | 0.009 | 8.387
-1 | 0.33 | 0.01083 | 0.014 | 30.481
-0.5 | 0.394 | 0.01089 | 0.014 | 36.205
0 | 0.45 | 0.01159 | 0.014 | 38.798
0.5 | 0.506 | 0.01195 | 0.014 | 42.29
1 | 0.561 | 0.01236 | 0.013 | 45.42
1.5 | 0.618 | 0.01275 | 0.013 | 48.483
2 | 0.674 | 0.01318 | 0.013 | 51.158
2.5 | 0.731 | 0.01399 | 0.013 | 52.24
3 | 0.787 | 0.01446 | 0.013 | 54.425
3.5 | 0.843 | 0.01492 | 0.013 | 56.46
4 | 0.898 | 0.01547 | 0.013 | 58.059
4.5 | 0.953 | 0.01605 | 0.012 | 59.374
5 | 1.008 | 0.01669 | 0.012 | 60.407
5.5 | 1.062 | 0.01772 | 0.012 | 59.961
6 | 1.116 | 0.01841 | 0.012 | 60.646
6.5 | 1.17 | 0.01737 | 0.012 | 67.329
7 | 1.223 | 0.01832 | 0.011 | 66.766
7.5 | 1.276 | 0.01932 | 0.011 | 66.029
8 | 1.328 | 0.02043 | 0.011 | 64.984
8.5 | 1.379 | 0.0216 | 0.011 | 63.865
9 | 1.431 | 0.02281 | 0.01 | 62.716
9.5 | 1.481 | 0.02411 | 0.01 | 61.437
10 | 1.531 | 0.02552 | 0.01 | 59.989
10.5 | 1.581 | 0.02713 | 0.009 | 58.263
11 | 1.629 | 0.02866 | 0.009 | 56.85
11.5 | 1.678 | 0.03033 | 0.009 | 55.308
12 | 1.725 | 0.0321 | 0.008 | 53.748
12.5 | 1.772 | 0.0341 | 0.008 | 51.975
13 | 1.818 | 0.03598 | 0.008 | 50.536
13.5 | 1.864 | 0.03803 | 0.007 | 49.013
14 | 1.908 | 0.0402 | 0.007 | 47.476
14.5 | 1.952 | 0.04247 | 0.007 | 45.972
15 | 1.995 | 0.04485 | 0.006 | 44.493
15.5 | 2.038 | 0.04742 | 0.006 | 42.968
16 | 2.079 | 0.05006 | 0.005 | 41.522
16.5 | 2.119 | 0.05282 | 0.005 | 40.122
17 | 2.158 | 0.0558 | 0.004 | 38.675
17.5 | 2.196 | 0.05886 | 0.004 | 37.315
18 | 2.233 | 0.06208 | 0.003 | 35.974
18.5 | 2.269 | 0.06556 | 0.003 | 34.604
19 | 2.29 | 0.0691 | 0.002 | 33.133
19.5 | 2.307 | 0.07281 | 0.002 | 31.684
20 | 2.321 | 0.07681 | 0.001 | 30.217

## 44. Re 1M Mach 0.10 (2)
BIGFOIL.COM POLAR EXPORT
Horten 18.00% thick 9.00% camber
Horten 18.00% thick 9.00% camber |  |  |  | Cl Max: | 1.5666 | at alpha= | 11.5 | deg
XFOIL ncrit=9 |  |  |  | L/D Max: | 91.2096 | at alpha= | 7.5 | deg
Re: | 1000000 |  |  | Cd Min: | 0.11248 | at alpha= | -12.5 | deg
Mach: | 0.1 |  |  | Cl=0 at alpha= | -4.9423 | deg
|  |  |  | @ Cl=0.1, Cd= | 0.013146
|  |  |  | @ Cl=0.4, Cd= | 0.0117
|  |  |  | @ Cl=0.6, Cd= | 0.011433
alpha (deg) | Cl | Cd | Cm | Cl/Cd
-12.5 | -0.0188 | 0.11248 | -0.0434 | -0.16714
-12 | -0.0035 | 0.10753 | -0.0452 | -0.032549
-11.5 | -0.0167 | 0.0985 | -0.0495 | -0.16954
-11 | 0.0003 | 0.0937 | -0.0505 | 0.0032017
-10.5 | 0.0165 | 0.08946 | -0.0514 | 0.18444
-10 | 0.0299 | 0.08534 | -0.0523 | 0.35036
-9.5 | 0.0349 | 0.0803 | -0.0537 | 0.43462
-9 | -0.032 | 0.07092 | -0.0567 | -0.45121
-8.5 | -0.0581 | 0.06613 | -0.0509 | -0.87857
-7.5 | -0.2842 | 0.02321 | -0.0166 | -12.2447
-7 | -0.2265 | 0.02443 | -0.016 | -9.2714
-6.5 | -0.1685 | 0.02544 | -0.0157 | -6.6234
-6 | -0.1096 | 0.02644 | -0.0157 | -4.1452
-5.5 | -0.0478 | 0.02783 | -0.0164 | -1.7176
-5 | -0.0065 | 0.01386 | -0.0147 | -0.46898
-4.5 | 0.0498 | 0.01346 | -0.0143 | 3.6999
-4 | 0.1073 | 0.0131 | -0.014 | 8.1908
-3.5 | 0.1666 | 0.0126 | -0.0141 | 13.2222
-3 | 0.2217 | 0.01237 | -0.0134 | 17.9224
-2.5 | 0.2763 | 0.01221 | -0.0127 | 22.629
-2 | 0.3309 | 0.01187 | -0.0119 | 27.877
-1.5 | 0.3836 | 0.01175 | -0.0108 | 32.6468
-1 | 0.4328 | 0.0116 | -0.0092 | 37.3103
-0.5 | 0.4831 | 0.01157 | -0.0077 | 41.7545
0 | 0.5317 | 0.01143 | -0.0059 | 46.5179
0.5 | 0.5799 | 0.01139 | -0.0041 | 50.9131
1 | 0.6264 | 0.01149 | -0.002 | 54.517
1.5 | 0.6741 | 0.01145 | -0.0002 | 58.8734
2 | 0.7226 | 0.01146 | 0.0014 | 63.0541
2.5 | 0.7709 | 0.01157 | 0.003 | 66.6292
3 | 0.815 | 0.01179 | 0.0052 | 69.1264
3.5 | 0.8636 | 0.01182 | 0.0066 | 73.0626
4 | 0.9109 | 0.01194 | 0.0081 | 76.2898
4.5 | 0.9555 | 0.01214 | 0.0101 | 78.7068
5 | 0.9958 | 0.01246 | 0.0126 | 79.9197
5.5 | 1.0398 | 0.0126 | 0.0146 | 82.5238
6 | 1.0501 | 0.01191 | 0.0229 | 88.1696
6.5 | 1.0358 | 0.01145 | 0.0366 | 90.4629
7.5 | 1.1839 | 0.01298 | 0.0264 | 91.2096
8 | 1.2532 | 0.01387 | 0.0218 | 90.3533
8.5 | 1.2977 | 0.01539 | 0.0203 | 84.321
9 | 1.3663 | 0.01692 | 0.0141 | 80.7506
9.5 | 1.4213 | 0.01856 | 0.0101 | 76.5787
10 | 1.4536 | 0.02105 | 0.0085 | 69.0546
10.5 | 1.4939 | 0.02365 | 0.0049 | 63.167
11 | 1.536 | 0.02602 | 0.0015 | 59.0315
11.5 | 1.5666 | 0.02916 | -0.0013 | 53.7243
12 | 1.5417 | 0.03281 | 0.0048 | 46.9887
12.5 | 1.5366 | 0.03598 | 0.0084 | 42.7071
13 | 1.5343 | 0.03948 | 0.011 | 38.8627
13.5 | 1.5287 | 0.04356 | 0.0132 | 35.0941
14 | 1.5307 | 0.04733 | 0.0147 | 32.341
14.5 | 1.532 | 0.05143 | 0.0156 | 29.7881
15 | 1.5331 | 0.05555 | 0.0165 | 27.5986
15.5 | 1.5345 | 0.05987 | 0.0169 | 25.6305
16 | 1.5329 | 0.06466 | 0.0171 | 23.7071
16.5 | 1.5363 | 0.0689 | 0.0172 | 22.2975

## 45. Re 1M Mach 0.25 (1)
BIGFOIL.COM POLAR EXPORT
Horten 18.00% thick 9.00% camber
Horten 18.00% thick 9.00% camber |  |  |  | Cl Max: | 2.289 | at alpha= | 20 | deg
JavaFoil+Calcfoil stall+Eppler ext transition |  |  |  | L/D Max: | 64.277 | at alpha= | 6.5 | deg
Re: | 1000000 |  |  | Cd Min: | 0.01112 | at alpha= | -0.5 | deg
Mach: | 0.25 |  |  | Cl=0 at alpha= | -3.6058 | deg
|  |  |  | @ Cl=0.1, Cd= | 0.030304
|  |  |  | @ Cl=0.4, Cd= | 0.011714
|  |  |  | @ Cl=0.6, Cd= | 0.013403
alpha (deg) | Cl | Cd | Cm | Cl/Cd
-18.5 | -0.402 | 0.21334 | 0.002 | -1.883
-18 | -0.437 | 0.19933 | 0.002 | -2.19
-17.5 | -0.469 | 0.18417 | 0.002 | -2.544
-17 | -0.498 | 0.17082 | 0.002 | -2.913
-16.5 | -0.524 | 0.16002 | 0.003 | -3.272
-16 | -0.545 | 0.15082 | 0.003 | -3.614
-15.5 | -0.563 | 0.14067 | 0.003 | -4.001
-15 | -0.577 | 0.13137 | 0.003 | -4.395
-14.5 | -0.589 | 0.1237 | 0.004 | -4.758
-14 | -0.596 | 0.11602 | 0.004 | -5.139
-13.5 | -0.6 | 0.10839 | 0.004 | -5.538
-13 | -0.6 | 0.1017 | 0.004 | -5.904
-12.5 | -0.597 | 0.09541 | 0.005 | -6.257
-12 | -0.59 | 0.08951 | 0.005 | -6.587
-11.5 | -0.578 | 0.08414 | 0.005 | -6.873
-11 | -0.563 | 0.07905 | 0.005 | -7.127
-10.5 | -0.545 | 0.07399 | 0.006 | -7.361
-10 | -0.522 | 0.06944 | 0.006 | -7.521
-9.5 | -0.496 | 0.06535 | 0.006 | -7.595
-9 | -0.467 | 0.06134 | 0.006 | -7.617
-8.5 | -0.435 | 0.05731 | 0.006 | -7.592
-8 | -0.4 | 0.0539 | 0.007 | -7.421
-7.5 | -0.362 | 0.05068 | 0.007 | -7.146
-7 | -0.322 | 0.04781 | 0.007 | -6.734
-6.5 | -0.279 | 0.04507 | 0.007 | -6.196
-6 | -0.235 | 0.04263 | 0.007 | -5.501
-5.5 | -0.188 | 0.04004 | 0.008 | -4.699
-5 | -0.14 | 0.03799 | 0.008 | -3.692
-4.5 | -0.091 | 0.03612 | 0.008 | -2.522
-4 | -0.041 | 0.03414 | 0.008 | -1.194
-3.5 | 0.011 | 0.0324 | 0.008 | 0.329
-3 | 0.063 | 0.0308 | 0.009 | 2.046
-2.5 | 0.116 | 0.03009 | 0.009 | 3.861
-2 | 0.17 | 0.02892 | 0.009 | 5.884
-1.5 | 0.225 | 0.02776 | 0.009 | 8.107
-1 | 0.283 | 0.02561 | 0.01 | 11.03
-0.5 | 0.405 | 0.01112 | 0.014 | 36.379
0 | 0.453 | 0.01198 | 0.014 | 37.825
0.5 | 0.512 | 0.01282 | 0.014 | 39.921
1 | 0.57 | 0.0132 | 0.014 | 43.209
1.5 | 0.629 | 0.0136 | 0.014 | 46.228
2 | 0.687 | 0.014 | 0.013 | 49.082
2.5 | 0.745 | 0.01447 | 0.013 | 51.475
3 | 0.802 | 0.01497 | 0.013 | 53.61
3.5 | 0.859 | 0.01587 | 0.013 | 54.168
4 | 0.916 | 0.01646 | 0.013 | 55.665
4.5 | 0.972 | 0.01708 | 0.013 | 56.915
5 | 1.028 | 0.01777 | 0.012 | 57.879
5.5 | 1.084 | 0.01853 | 0.012 | 58.466
6 | 1.139 | 0.01934 | 0.012 | 58.854
6.5 | 1.193 | 0.01856 | 0.012 | 64.277
7 | 1.247 | 0.01972 | 0.012 | 63.218
7.5 | 1.3 | 0.02086 | 0.011 | 62.311
8 | 1.353 | 0.02209 | 0.011 | 61.257
8.5 | 1.405 | 0.02335 | 0.011 | 60.165
9 | 1.457 | 0.02471 | 0.011 | 58.948
9.5 | 1.508 | 0.02618 | 0.01 | 57.596
10 | 1.558 | 0.02773 | 0.01 | 56.178
10.5 | 1.608 | 0.02937 | 0.01 | 54.728
11 | 1.656 | 0.03124 | 0.009 | 53.016
11.5 | 1.704 | 0.03311 | 0.009 | 51.471
12 | 1.752 | 0.0351 | 0.009 | 49.904
12.5 | 1.798 | 0.03713 | 0.008 | 48.432
13 | 1.844 | 0.03948 | 0.008 | 46.69
13.5 | 1.888 | 0.0418 | 0.007 | 45.166
14 | 1.932 | 0.04423 | 0.007 | 43.681
14.5 | 1.974 | 0.04679 | 0.007 | 42.193
15 | 2.016 | 0.04958 | 0.006 | 40.66
15.5 | 2.056 | 0.05248 | 0.006 | 39.184
16 | 2.095 | 0.05551 | 0.005 | 37.751
16.5 | 2.133 | 0.05881 | 0.005 | 36.273
17 | 2.17 | 0.0622 | 0.004 | 34.885
17.5 | 2.205 | 0.0657 | 0.004 | 33.559
18 | 2.238 | 0.06961 | 0.003 | 32.151
18.5 | 2.27 | 0.07358 | 0.003 | 30.845
19 | 2.281 | 0.07786 | 0.002 | 29.302
19.5 | 2.288 | 0.08243 | 0.002 | 27.752
20 | 2.289 | 0.08716 | 0.001 | 26.261

## 46. Re 1M Mach 0.25 (2)
BIGFOIL.COM POLAR EXPORT
Horten 18.00% thick 9.00% camber
Horten 18.00% thick 9.00% camber |  |  |  | Cl Max: | 1.4799 | at alpha= | 11 | deg
XFOIL ncrit=9 |  |  |  | L/D Max: | 77.8709 | at alpha= | 5.5 | deg
Re: | 1000000 |  |  | Cd Min: | 0.19733 | at alpha= | -20 | deg
Mach: | 0.25 |  |  | Cl=0 at alpha= | -4.9748 | deg
|  |  |  | @ Cl=0.1, Cd= | 0.014004
|  |  |  | @ Cl=0.4, Cd= | 0.012205
|  |  |  | @ Cl=0.6, Cd= | 0.011892
alpha (deg) | Cl | Cd | Cm | Cl/Cd
-20 | -0.2671 | 0.19733 | -0.0055 | -1.3536
-19.5 | -0.2495 | 0.19124 | -0.0084 | -1.3046
-19 | -0.2277 | 0.18653 | -0.0108 | -1.2207
-18.5 | -0.2073 | 0.18157 | -0.0135 | -1.1417
-18 | -0.1866 | 0.17676 | -0.0161 | -1.0557
-17.5 | -0.1674 | 0.1714 | -0.0188 | -0.97666
-17 | -0.1565 | 0.16445 | -0.0225 | -0.95166
-16.5 | -0.141 | 0.15806 | -0.0254 | -0.89207
-16 | -0.1183 | 0.15299 | -0.0273 | -0.77325
-15.5 | -0.0975 | 0.14819 | -0.0295 | -0.65794
-15 | -0.0787 | 0.14303 | -0.0318 | -0.55023
-14.5 | -0.0602 | 0.13768 | -0.0342 | -0.43725
-14 | -0.0598 | 0.12992 | -0.0386 | -0.46028
-13.5 | -0.039 | 0.12408 | -0.0402 | -0.31431
-13 | -0.0181 | 0.11946 | -0.0417 | -0.15152
-12.5 | 0.0003 | 0.11453 | -0.0436 | 0.0026194
-12 | 0.0172 | 0.1095 | -0.0455 | 0.15708
-11.5 | 0.0078 | 0.10148 | -0.05 | 0.076862
-11 | 0.0243 | 0.09589 | -0.0511 | 0.25342
-10.5 | 0.0431 | 0.0916 | -0.0518 | 0.47052
-10 | 0.06 | 0.08742 | -0.0529 | 0.68634
-9.5 | 0.069 | 0.08244 | -0.0543 | 0.83697
-8.5 | 0.0052 | 0.06811 | -0.0576 | 0.076347
-8 | -0.0028 | 0.06453 | -0.0527 | -0.043391
-7.5 | 0.0056 | 0.06149 | -0.0494 | 0.091072
-7 | 0.0159 | 0.05797 | -0.0463 | 0.27428
-6.5 | -0.0095 | 0.04888 | -0.0391 | -0.19435
-6 | 0.0049 | 0.0441 | -0.0344 | 0.11111
-5.5 | -0.0686 | 0.02332 | -0.015 | -2.9417
-5 | -0.0025 | 0.02569 | -0.0155 | -0.097314
-4.5 | 0.047 | 0.0146 | -0.0148 | 3.2192
-4 | 0.1084 | 0.01391 | -0.0147 | 7.793
-3.5 | 0.1697 | 0.01347 | -0.0145 | 12.5984
-3 | 0.2322 | 0.01293 | -0.0147 | 17.9582
-2.5 | 0.2914 | 0.01264 | -0.0142 | 23.0538
-2 | 0.3508 | 0.01226 | -0.0138 | 28.6134
-1.5 | 0.4045 | 0.0122 | -0.0124 | 33.1557
-1 | 0.4581 | 0.01198 | -0.011 | 38.2387
-0.5 | 0.5102 | 0.01187 | -0.0093 | 42.9823
0 | 0.5592 | 0.01178 | -0.0071 | 47.4703
0.5 | 0.6067 | 0.01191 | -0.0047 | 50.9404
1 | 0.6557 | 0.01183 | -0.0025 | 55.4269
1.5 | 0.7039 | 0.01183 | -0.0003 | 59.5013
2 | 0.7518 | 0.01197 | 0.0019 | 62.807
2.5 | 0.7967 | 0.01215 | 0.0045 | 65.572
3 | 0.845 | 0.01221 | 0.0065 | 69.2056
3.5 | 0.8914 | 0.01236 | 0.0088 | 72.1197
4 | 0.934 | 0.01263 | 0.0116 | 73.9509
4.5 | 0.9751 | 0.01293 | 0.0146 | 75.4138
5 | 1.0169 | 0.01315 | 0.0174 | 77.3308
5.5 | 1.0497 | 0.01348 | 0.0217 | 77.8709
6 | 1.0628 | 0.01405 | 0.0292 | 75.6441
6.5 | 1.0464 | 0.01423 | 0.0407 | 73.5348
7 | 1.1073 | 0.01447 | 0.0379 | 76.5238
7.5 | 1.1955 | 0.01611 | 0.0286 | 74.2086
8 | 1.2368 | 0.01856 | 0.0265 | 66.6379
8.5 | 1.3013 | 0.02056 | 0.021 | 63.2928
9 | 1.3532 | 0.02313 | 0.0164 | 58.5041
9.5 | 1.3881 | 0.02649 | 0.0134 | 52.4009
10 | 1.4313 | 0.02939 | 0.0094 | 48.7002
10.5 | 1.4623 | 0.03279 | 0.0066 | 44.5959
11 | 1.4799 | 0.03671 | 0.005 | 40.3133
11.5 | 1.4708 | 0.04021 | 0.0091 | 36.578
12 | 1.4667 | 0.04376 | 0.0124 | 33.5169
12.5 | 1.4619 | 0.04767 | 0.015 | 30.6671
13 | 1.4604 | 0.05176 | 0.0169 | 28.2148
13.5 | 1.4593 | 0.0561 | 0.0182 | 26.0125
14 | 1.4622 | 0.06012 | 0.0194 | 24.3214
14.5 | 1.4613 | 0.06478 | 0.0201 | 22.5579
15 | 1.4575 | 0.06994 | 0.0204 | 20.8393
15.5 | 1.4667 | 0.07369 | 0.0207 | 19.9037
16 | 1.4578 | 0.07964 | 0.0206 | 18.3049

## 47. Re 1M Mach 0.50 (1)
BIGFOIL.COM POLAR EXPORT
Horten 18.00% thick 9.00% camber
Horten 18.00% thick 9.00% camber |  |  |  | Cl Max: | 1.809 | at alpha= | 13.5 | deg
JavaFoil+Calcfoil stall+Eppler ext transition |  |  |  | L/D Max: | 48.089 | at alpha= | 7 | deg
Re: | 1000000 |  |  | Cd Min: | 0.01192 | at alpha= | 0 | deg
Mach: | 0.5 |  |  | Cl=0 at alpha= | -3.6019 | deg
|  |  |  | @ Cl=0.1, Cd= | 0.033793
|  |  |  | @ Cl=0.4, Cd= | 0.024837
|  |  |  | @ Cl=0.6, Cd= | 0.015624
alpha (deg) | Cl | Cd | Cm | Cl/Cd
-20 | -0.927 | 0.20177 | 0.001 | -4.593
-19.5 | -0.899 | 0.1968 | 0.001 | -4.57
-19 | -0.872 | 0.19218 | 0.002 | -4.538
-18.5 | -0.844 | 0.19022 | 0.002 | -4.437
-18 | -0.816 | 0.18086 | 0.002 | -4.511
-17.5 | -0.788 | 0.17664 | 0.003 | -4.463
-17 | -0.761 | 0.17217 | 0.003 | -4.418
-16.5 | -0.733 | 0.16794 | 0.003 | -4.365
-16 | -0.704 | 0.16174 | 0.004 | -4.353
-15.5 | -0.676 | 0.15674 | 0.004 | -4.315
-15 | -0.649 | 0.15187 | 0.004 | -4.27
-14.5 | -0.621 | 0.14793 | 0.005 | -4.195
-14 | -0.592 | 0.14292 | 0.005 | -4.14
-13.5 | -0.564 | 0.13899 | 0.005 | -4.056
-13 | -0.536 | 0.13531 | 0.005 | -3.959
-12.5 | -0.508 | 0.13196 | 0.005 | -3.846
-12 | -0.479 | 0.12651 | 0.005 | -3.784
-11.5 | -0.451 | 0.12191 | 0.006 | -3.696
-11 | -0.422 | 0.1154 | 0.006 | -3.66
-10.5 | -0.394 | 0.11378 | 0.006 | -3.459
-10 | -0.365 | 0.10841 | 0.006 | -3.37
-9.5 | -0.337 | 0.10512 | 0.006 | -3.205
-9 | -0.308 | 0.10176 | 0.006 | -3.029
-8.5 | -0.28 | 0.09746 | 0.006 | -2.872
-8 | -0.251 | 0.09231 | 0.006 | -2.724
-7.5 | -0.223 | 0.09083 | 0.006 | -2.452
-7 | -0.194 | 0.08162 | 0.006 | -2.378
-6.5 | -0.166 | 0.05864 | 0.006 | -2.825
-6 | -0.178 | 0.0563 | 0.006 | -3.159
-5.5 | -0.174 | 0.04849 | 0.007 | -3.598
-5 | -0.139 | 0.04417 | 0.008 | -3.146
-4.5 | -0.094 | 0.04103 | 0.008 | -2.282
-4 | -0.043 | 0.03846 | 0.008 | -1.115
-3.5 | 0.011 | 0.0364 | 0.008 | 0.313
-3 | 0.068 | 0.03461 | 0.008 | 1.966
-2.5 | 0.126 | 0.03313 | 0.009 | 3.816
-2 | 0.186 | 0.0319 | 0.009 | 5.83
-1.5 | 0.247 | 0.0309 | 0.009 | 7.979
-1 | 0.308 | 0.03006 | 0.009 | 10.244
-0.5 | 0.37 | 0.02924 | 0.01 | 12.651
0 | 0.488 | 0.01192 | 0.01 | 40.976
0.5 | 0.554 | 0.01525 | 0.015 | 36.31
1 | 0.618 | 0.01577 | 0.015 | 39.205
1.5 | 0.682 | 0.01669 | 0.015 | 40.889
2 | 0.746 | 0.01728 | 0.015 | 43.162
2.5 | 0.808 | 0.01801 | 0.014 | 44.898
3 | 0.871 | 0.0188 | 0.014 | 46.298
3.5 | 0.932 | 0.01994 | 0.014 | 46.724
4 | 0.992 | 0.0209 | 0.014 | 47.469
4.5 | 1.052 | 0.02199 | 0.014 | 47.844
5 | 1.111 | 0.02315 | 0.014 | 47.984
5.5 | 1.168 | 0.0244 | 0.013 | 47.879
6 | 1.225 | 0.02584 | 0.013 | 47.401
6.5 | 1.28 | 0.02766 | 0.013 | 46.286
7 | 1.335 | 0.02775 | 0.013 | 48.089
7.5 | 1.387 | 0.02975 | 0.012 | 46.634
8 | 1.438 | 0.03189 | 0.012 | 45.103
8.5 | 1.488 | 0.03416 | 0.012 | 43.556
9 | 1.535 | 0.03674 | 0.011 | 41.785
9.5 | 1.58 | 0.03951 | 0.011 | 39.999
10 | 1.623 | 0.0425 | 0.011 | 38.192
10.5 | 1.663 | 0.04586 | 0.01 | 36.271
11 | 1.7 | 0.0497 | 0.01 | 34.204
11.5 | 1.733 | 0.05368 | 0.01 | 32.28
12 | 1.761 | 0.05832 | 0.009 | 30.199
12.5 | 1.784 | 0.06337 | 0.009 | 28.156
13 | 1.8 | 0.06919 | 0.008 | 26.022
13.5 | 1.809 | 0.07601 | 0.008 | 23.794
14 | 1.805 | 0.08388 | 0.008 | 21.52
14.5 | 1.785 | 0.09335 | 0.007 | 19.117
15 | 1.739 | 0.10559 | 0.007 | 16.471
15.5 | 1.634 | 0.12348 | 0.006 | 13.233
16 | 1.193 | 0.16735 | 0.005 | 7.131
16.5 | 1.191 | 0.18658 | 0.005 | 6.383
17 | 1.216 | 0.19747 | 0.004 | 6.156
17.5 | 1.244 | 0.20562 | 0.004 | 6.049
18 | 1.274 | 0.20765 | 0.003 | 6.137
18.5 | 1.307 | 0.21537 | 0.003 | 6.068

## 48. Re 1M Mach 0.50 (2)
BIGFOIL.COM POLAR EXPORT
Horten 18.00% thick 9.00% camber
Horten 18.00% thick 9.00% camber |  |  |  | Cl Max: | 1.0954 | at alpha= | 11.5 | deg
XFOIL ncrit=9 |  |  |  | L/D Max: | 53.9166 | at alpha= | 1.5 | deg
Re: | 1000000 |  |  | Cd Min: | 0.21356 | at alpha= | -20 | deg
Mach: | 0.5 |  |  | Cl=0 at alpha= | -14.2871 | deg
|  |  |  | @ Cl=0.1, Cd= | 0.1168
|  |  |  | @ Cl=0.4, Cd= | 0.021877
|  |  |  | @ Cl=0.6, Cd= | 0.014335
alpha (deg) | Cl | Cd | Cm | Cl/Cd
-20 | -0.2677 | 0.21356 | 0 | -1.2535
-19.5 | -0.2467 | 0.20699 | -0.004 | -1.1918
-19 | -0.2209 | 0.20059 | -0.0069 | -1.1013
-18.5 | -0.1954 | 0.19487 | -0.01 | -1.0027
-18 | -0.17 | 0.18926 | -0.0132 | -0.89824
-17.5 | -0.1459 | 0.18328 | -0.0163 | -0.79605
-17 | -0.1252 | 0.17634 | -0.02 | -0.70999
-16.5 | -0.1053 | 0.16991 | -0.0237 | -0.61974
-16 | -0.0803 | 0.1635 | -0.0262 | -0.49113
-15.5 | -0.055 | 0.158 | -0.0288 | -0.3481
-15 | -0.0306 | 0.15234 | -0.0315 | -0.20087
-14.5 | -0.0066 | 0.14665 | -0.0343 | -0.045005
-14 | 0.0089 | 0.13978 | -0.038 | 0.063671
-13.5 | 0.0254 | 0.13357 | -0.0413 | 0.19016
-13 | 0.0535 | 0.12782 | -0.0428 | 0.41856
-12.5 | 0.0772 | 0.12252 | -0.045 | 0.6301
-12 | 0.0993 | 0.1171 | -0.0472 | 0.84799
-11.5 | 0.1138 | 0.11082 | -0.0504 | 1.0269
-11 | 0.1235 | 0.10477 | -0.0536 | 1.1788
-10.5 | 0.1475 | 0.0991 | -0.0547 | 1.4884
-10 | 0.1714 | 0.09459 | -0.0559 | 1.812
-9.5 | 0.1888 | 0.08951 | -0.0576 | 2.1093
-9 | 0.1893 | 0.08326 | -0.0609 | 2.2736
-8.5 | 0.1908 | 0.07748 | -0.0633 | 2.4626
-8 | 0.207 | 0.07238 | -0.0638 | 2.8599
-7.5 | 0.2178 | 0.06809 | -0.0646 | 3.1987
-7 | 0.2144 | 0.06369 | -0.0641 | 3.3663
-6.5 | 0.201 | 0.05975 | -0.0598 | 3.364
-6 | 0.1727 | 0.05508 | -0.0536 | 3.1354
-5.5 | 0.18 | 0.05062 | -0.0489 | 3.5559
-5 | 0.2 | 0.04677 | -0.0445 | 4.2762
-4.5 | 0.2221 | 0.04302 | -0.0397 | 5.1627
-4 | 0.245 | 0.03895 | -0.034 | 6.2901
-3.5 | 0.2699 | 0.03483 | -0.0276 | 7.7491
-3 | 0.2964 | 0.02989 | -0.0203 | 9.9164
-2.5 | 0.3438 | 0.02783 | -0.0163 | 12.3536
-1.5 | 0.4603 | 0.01549 | -0.0115 | 29.7159
-1 | 0.5485 | 0.01448 | -0.014 | 37.8798
-0.5 | 0.6159 | 0.01429 | -0.0128 | 43.1001
0 | 0.6737 | 0.01423 | -0.0101 | 47.3436
0.5 | 0.7227 | 0.01443 | -0.0059 | 50.0832
1 | 0.7656 | 0.01456 | -0.0007 | 52.5824
1.5 | 0.8012 | 0.01486 | 0.0055 | 53.9166
2 | 0.8199 | 0.01547 | 0.014 | 52.9994
2.5 | 0.8192 | 0.01627 | 0.025 | 50.3503
3 | 0.8212 | 0.01818 | 0.0322 | 45.1705
3.5 | 0.829 | 0.02037 | 0.038 | 40.6971
4 | 0.8311 | 0.0227 | 0.0442 | 36.6123
4.5 | 0.8373 | 0.02524 | 0.0493 | 33.1735
5 | 0.8428 | 0.02788 | 0.054 | 30.2296
5.5 | 0.8501 | 0.03044 | 0.0584 | 27.9271
6 | 0.8515 | 0.03385 | 0.0621 | 25.1551
6.5 | 0.8589 | 0.03712 | 0.065 | 23.1385
7 | 0.8769 | 0.03976 | 0.0675 | 22.0548
7.5 | 0.8694 | 0.04453 | 0.0698 | 19.5239
8 | 0.8803 | 0.04812 | 0.0715 | 18.2938
8.5 | 0.8889 | 0.05196 | 0.073 | 17.1074
9 | 0.8792 | 0.05747 | 0.0741 | 15.2984
11 | 1.039 | 0.09012 | 0.0265 | 11.5291
11.5 | 1.0954 | 0.09462 | 0.0204 | 11.5768
12 | 1.0393 | 0.10613 | 0.0191 | 9.7927
12.5 | 1.066 | 0.10843 | 0.0208 | 9.8312
14.5 | 1.0342 | 0.13543 | 0.0188 | 7.6364
15.5 | 1.0337 | 0.14861 | 0.016 | 6.9558
16.5 | 1.0389 | 0.16179 | 0.0121 | 6.4213

## 49. Re 2M Mach 0.00 (1)
BIGFOIL.COM POLAR EXPORT
Horten 18.00% thick 9.00% camber
Horten 18.00% thick 9.00% camber |  |  |  | Cl Max: | 2.332 | at alpha= | 20 | deg
JavaFoil+Calcfoil stall+Eppler ext transition |  |  |  | L/D Max: | 79.224 | at alpha= | 6.5 | deg
Re: | 2000000 |  |  | Cd Min: | 0.00958 | at alpha= | -1.5 | deg
Mach: | 0 |  |  | Cl=0 at alpha= | -3.6078 | deg
|  |  |  | @ Cl=0.1, Cd= | 0.018425
|  |  |  | @ Cl=0.4, Cd= | 0.0099239
|  |  |  | @ Cl=0.6, Cd= | 0.010626
alpha (deg) | Cl | Cd | Cm | Cl/Cd
-20 | -0.766 | 0.17174 | 0.001 | -4.46
-19.5 | -0.771 | 0.16425 | 0.001 | -4.696
-19 | -0.776 | 0.15691 | 0.001 | -4.945
-18.5 | -0.779 | 0.15021 | 0.002 | -5.187
-18 | -0.781 | 0.14348 | 0.002 | -5.444
-17.5 | -0.782 | 0.13672 | 0.002 | -5.717
-17 | -0.781 | 0.13023 | 0.003 | -5.994
-16.5 | -0.778 | 0.12372 | 0.003 | -6.289
-16 | -0.773 | 0.11804 | 0.003 | -6.547
-15.5 | -0.765 | 0.1119 | 0.003 | -6.841
-15 | -0.756 | 0.10626 | 0.004 | -7.117
-14.5 | -0.745 | 0.10092 | 0.004 | -7.383
-14 | -0.732 | 0.09584 | 0.004 | -7.637
-13.5 | -0.717 | 0.09069 | 0.004 | -7.902
-13 | -0.699 | 0.08579 | 0.005 | -8.15
-12.5 | -0.68 | 0.08142 | 0.005 | -8.345
-12 | -0.658 | 0.07682 | 0.005 | -8.561
-11.5 | -0.634 | 0.0727 | 0.005 | -8.714
-11 | -0.607 | 0.06861 | 0.006 | -8.848
-10.5 | -0.579 | 0.06467 | 0.006 | -8.948
-10 | -0.548 | 0.06108 | 0.006 | -8.971
-9.5 | -0.515 | 0.05766 | 0.006 | -8.934
-9 | -0.48 | 0.05434 | 0.007 | -8.837
-8.5 | -0.443 | 0.05126 | 0.007 | -8.648
-8 | -0.405 | 0.04837 | 0.007 | -8.365
-7.5 | -0.364 | 0.04569 | 0.007 | -7.969
-7 | -0.322 | 0.04315 | 0.007 | -7.46
-6.5 | -0.278 | 0.04076 | 0.008 | -6.821
-6 | -0.233 | 0.03862 | 0.008 | -6.027
-5.5 | -0.186 | 0.03613 | 0.008 | -5.154
-5 | -0.139 | 0.03419 | 0.008 | -4.053
-4.5 | -0.09 | 0.03243 | 0.008 | -2.771
-4 | -0.04 | 0.0307 | 0.009 | -1.308
-3.5 | 0.011 | 0.02905 | 0.009 | 0.362
-3 | 0.062 | 0.02674 | 0.009 | 2.329
-2.5 | 0.138 | 0.01011 | 0.014 | 13.622
-2 | 0.201 | 0.00982 | 0.014 | 20.46
-1.5 | 0.265 | 0.00958 | 0.014 | 27.631
-1 | 0.329 | 0.00961 | 0.014 | 34.197
-0.5 | 0.392 | 0.00992 | 0.014 | 39.571
0 | 0.453 | 0.00995 | 0.014 | 45.559
0.5 | 0.515 | 0.01044 | 0.014 | 49.314
1 | 0.575 | 0.01056 | 0.014 | 54.429
1.5 | 0.632 | 0.01071 | 0.014 | 59.017
2 | 0.687 | 0.01106 | 0.013 | 62.093
2.5 | 0.741 | 0.01152 | 0.013 | 64.3
3 | 0.795 | 0.01198 | 0.013 | 66.385
3.5 | 0.85 | 0.01248 | 0.013 | 68.087
4 | 0.905 | 0.01337 | 0.013 | 67.687
4.5 | 0.959 | 0.01391 | 0.013 | 68.964
5 | 1.013 | 0.01445 | 0.012 | 70.15
5.5 | 1.068 | 0.01505 | 0.012 | 70.933
6 | 1.121 | 0.01572 | 0.012 | 71.322
6.5 | 1.174 | 0.01482 | 0.012 | 79.224
7 | 1.227 | 0.01564 | 0.011 | 78.48
7.5 | 1.28 | 0.01654 | 0.011 | 77.368
8 | 1.332 | 0.01754 | 0.011 | 75.912
8.5 | 1.383 | 0.0186 | 0.011 | 74.365
9 | 1.434 | 0.01969 | 0.01 | 72.838
9.5 | 1.485 | 0.02097 | 0.01 | 70.832
10 | 1.535 | 0.02225 | 0.01 | 68.982
10.5 | 1.584 | 0.0239 | 0.01 | 66.295
11 | 1.633 | 0.0252 | 0.009 | 64.804
11.5 | 1.681 | 0.02663 | 0.009 | 63.147
12 | 1.729 | 0.02819 | 0.008 | 61.346
12.5 | 1.776 | 0.02982 | 0.008 | 59.548
13 | 1.822 | 0.03155 | 0.008 | 57.766
13.5 | 1.868 | 0.03342 | 0.007 | 55.884
14 | 1.913 | 0.03542 | 0.007 | 53.997
14.5 | 1.957 | 0.03748 | 0.007 | 52.209
15 | 2 | 0.03969 | 0.006 | 50.385
15.5 | 2.042 | 0.04204 | 0.006 | 48.574
16 | 2.084 | 0.04446 | 0.005 | 46.871
16.5 | 2.124 | 0.04699 | 0.005 | 45.211
17 | 2.164 | 0.04974 | 0.004 | 43.499
17.5 | 2.202 | 0.05262 | 0.004 | 41.846
18 | 2.24 | 0.05555 | 0.003 | 40.318
18.5 | 2.275 | 0.0588 | 0.003 | 38.694
19 | 2.297 | 0.06208 | 0.002 | 37.009
19.5 | 2.316 | 0.06559 | 0.002 | 35.312
20 | 2.332 | 0.06937 | 0.001 | 33.609

## 50. Re 2M Mach 0.00 (2)
BIGFOIL.COM POLAR EXPORT
Horten 18.00% thick 9.00% camber
Horten 18.00% thick 9.00% camber |  |  |  | Cl Max: | 1.6801 | at alpha= | 13 | deg
XFOIL ncrit=9 |  |  |  | L/D Max: | 123.206 | at alpha= | 8 | deg
Re: | 2000000 |  |  | Cd Min: | 0.16432 | at alpha= | -17.5 | deg
Mach: | 0 |  |  | Cl=0 at alpha= | -4.9665 | deg
|  |  |  | @ Cl=0.1, Cd= | 0.0099927
|  |  |  | @ Cl=0.4, Cd= | 0.0093571
|  |  |  | @ Cl=0.6, Cd= | 0.0092905
alpha (deg) | Cl | Cd | Cm | Cl/Cd
-17.5 | -0.1707 | 0.16432 | -0.0238 | -1.0388
-17 | -0.1514 | 0.15957 | -0.0263 | -0.9488
-16.5 | -0.1413 | 0.15206 | -0.0296 | -0.92924
-16 | -0.1276 | 0.14581 | -0.0323 | -0.87511
-15.5 | -0.1144 | 0.13947 | -0.0348 | -0.82025
-15 | -0.0975 | 0.13431 | -0.037 | -0.72593
-14.5 | -0.0771 | 0.13004 | -0.039 | -0.59289
-13 | -0.7932 | 0.03549 | -0.0349 | -22.35
-12.5 | -0.8175 | 0.02547 | -0.0255 | -32.0966
-12 | -0.7823 | 0.02005 | -0.0234 | -39.0175
-11.5 | -0.7303 | 0.01806 | -0.0227 | -40.4374
-11 | -0.6772 | 0.01691 | -0.0218 | -40.0473
-10.5 | -0.6231 | 0.01603 | -0.0209 | -38.8709
-10 | -0.5689 | 0.01529 | -0.02 | -37.2073
-9.5 | -0.5147 | 0.0142 | -0.0192 | -36.2465
-9 | -0.4585 | 0.01352 | -0.0186 | -33.9127
-8.5 | -0.4022 | 0.01301 | -0.0181 | -30.9147
-8 | -0.3459 | 0.01261 | -0.0175 | -27.4306
-7.5 | -0.2884 | 0.01216 | -0.0171 | -23.7171
-7 | -0.231 | 0.01176 | -0.0168 | -19.6429
-6.5 | -0.1731 | 0.01127 | -0.0166 | -15.3594
-6 | -0.1162 | 0.01098 | -0.0162 | -10.5829
-5.5 | -0.0595 | 0.0107 | -0.0157 | -5.5607
-5 | -0.0037 | 0.01047 | -0.0151 | -0.35339
-4.5 | 0.0516 | 0.01017 | -0.0145 | 5.0737
-4 | 0.1062 | 0.00997 | -0.0137 | 10.652
-3.5 | 0.1598 | 0.00985 | -0.0127 | 16.2234
-3 | 0.211 | 0.00966 | -0.0113 | 21.8427
-2.5 | 0.263 | 0.00956 | -0.01 | 27.5105
-2 | 0.3141 | 0.00941 | -0.0086 | 33.3794
-1.5 | 0.3648 | 0.00935 | -0.0072 | 39.016
-1 | 0.4145 | 0.00936 | -0.0056 | 44.2842
-0.5 | 0.4652 | 0.00926 | -0.0042 | 50.2376
0 | 0.5162 | 0.00922 | -0.0029 | 55.987
0.5 | 0.5666 | 0.00925 | -0.0016 | 61.2541
1 | 0.6161 | 0.00931 | -0.0001 | 66.1762
1.5 | 0.6683 | 0.0093 | 0.0008 | 71.8602
2 | 0.7196 | 0.00934 | 0.0018 | 77.045
2.5 | 0.7696 | 0.00944 | 0.0029 | 81.5254
3 | 0.8196 | 0.00956 | 0.004 | 85.7322
3.5 | 0.8714 | 0.0096 | 0.0048 | 90.7708
4 | 0.9217 | 0.00972 | 0.0057 | 94.8251
4.5 | 0.9699 | 0.00992 | 0.0069 | 97.7722
5 | 1.0188 | 0.01008 | 0.008 | 101.0714
5.5 | 1.0681 | 0.01019 | 0.0089 | 104.8184
6 | 1.114 | 0.01036 | 0.0104 | 107.529
6.5 | 1.0944 | 0.0091 | 0.0251 | 120.2637
7 | 1.1241 | 0.00927 | 0.0299 | 121.2621
7.5 | 1.1658 | 0.00948 | 0.0321 | 122.9747
8 | 1.2222 | 0.00992 | 0.0308 | 123.2056
8.5 | 1.2831 | 0.01059 | 0.0279 | 121.1615
9 | 1.3565 | 0.01116 | 0.0226 | 121.5502
9.5 | 1.4067 | 0.01185 | 0.0218 | 118.7089
10 | 1.4612 | 0.01298 | 0.0187 | 112.5732
10.5 | 1.5076 | 0.01478 | 0.0156 | 102.0027
11 | 1.554 | 0.01636 | 0.013 | 94.9878
11.5 | 1.5885 | 0.01879 | 0.0111 | 84.5396
12 | 1.6157 | 0.02255 | 0.0075 | 71.6497
12.5 | 1.655 | 0.02478 | 0.0048 | 66.7877
13 | 1.6801 | 0.02819 | 0.0023 | 59.5991
13.5 | 1.6627 | 0.03326 | 0.0044 | 49.991
14 | 1.6563 | 0.0369 | 0.0074 | 44.8862
14.5 | 1.6527 | 0.04078 | 0.0095 | 40.5272
15 | 1.6342 | 0.04622 | 0.0114 | 35.357
15.5 | 1.6293 | 0.05077 | 0.0125 | 32.0918
16 | 1.6284 | 0.05512 | 0.0132 | 29.5428
16.5 | 1.6087 | 0.06141 | 0.0138 | 26.1961
17 | 1.6156 | 0.06519 | 0.014 | 24.7829
17.5 | 1.6121 | 0.07016 | 0.0139 | 22.9775
18 | 1.5896 | 0.0772 | 0.0137 | 20.5907

## 51. Re 2M Mach 0.10 (1)
BIGFOIL.COM POLAR EXPORT
Horten 18.00% thick 9.00% camber
Horten 18.00% thick 9.00% camber |  |  |  | Cl Max: | 2.329 | at alpha= | 20 | deg
JavaFoil+Calcfoil stall+Eppler ext transition |  |  |  | L/D Max: | 78.375 | at alpha= | 6.5 | deg
Re: | 2000000 |  |  | Cd Min: | 0.00945 | at alpha= | -1 | deg
Mach: | 0.1 |  |  | Cl=0 at alpha= | -3.6078 | deg
|  |  |  | @ Cl=0.1, Cd= | 0.018375
|  |  |  | @ Cl=0.4, Cd= | 0.0099479
|  |  |  | @ Cl=0.6, Cd= | 0.010713
alpha (deg) | Cl | Cd | Cm | Cl/Cd
-20 | -0.721 | 0.17617 | 0.001 | -4.091
-19.5 | -0.729 | 0.16802 | 0.001 | -4.339
-19 | -0.736 | 0.16072 | 0.001 | -4.581
-18.5 | -0.742 | 0.15292 | 0.002 | -4.855
-18 | -0.747 | 0.14533 | 0.002 | -5.141
-17.5 | -0.75 | 0.13881 | 0.002 | -5.406
-17 | -0.752 | 0.13257 | 0.003 | -5.674
-16.5 | -0.752 | 0.12603 | 0.003 | -5.969
-16 | -0.75 | 0.11951 | 0.003 | -6.273
-15.5 | -0.745 | 0.11359 | 0.003 | -6.557
-15 | -0.738 | 0.10803 | 0.004 | -6.832
-14.5 | -0.729 | 0.10237 | 0.004 | -7.122
-14 | -0.718 | 0.09703 | 0.004 | -7.399
-13.5 | -0.705 | 0.09191 | 0.004 | -7.667
-13 | -0.689 | 0.08698 | 0.005 | -7.923
-12.5 | -0.671 | 0.08204 | 0.005 | -8.179
-12 | -0.651 | 0.07762 | 0.005 | -8.384
-11.5 | -0.628 | 0.0734 | 0.005 | -8.555
-11 | -0.603 | 0.06914 | 0.006 | -8.719
-10.5 | -0.575 | 0.06531 | 0.006 | -8.81
-10 | -0.546 | 0.06149 | 0.006 | -8.872
-9.5 | -0.513 | 0.05811 | 0.006 | -8.836
-9 | -0.479 | 0.05474 | 0.007 | -8.756
-8.5 | -0.443 | 0.05159 | 0.007 | -8.585
-8 | -0.405 | 0.04869 | 0.007 | -8.309
-7.5 | -0.364 | 0.04593 | 0.007 | -7.933
-7 | -0.322 | 0.04338 | 0.007 | -7.431
-6.5 | -0.279 | 0.04103 | 0.008 | -6.789
-6 | -0.233 | 0.03877 | 0.008 | -6.017
-5.5 | -0.187 | 0.0363 | 0.008 | -5.144
-5 | -0.139 | 0.03439 | 0.008 | -4.041
-4.5 | -0.09 | 0.03257 | 0.008 | -2.767
-4 | -0.04 | 0.03091 | 0.009 | -1.304
-3.5 | 0.011 | 0.02894 | 0.009 | 0.364
-3 | 0.062 | 0.0271 | 0.009 | 2.305
-2.5 | 0.138 | 0.00965 | 0.014 | 14.342
-2 | 0.202 | 0.00986 | 0.014 | 20.476
-1.5 | 0.266 | 0.00964 | 0.014 | 27.574
-1 | 0.33 | 0.00945 | 0.014 | 34.927
-0.5 | 0.394 | 0.00994 | 0.014 | 39.666
0 | 0.455 | 0.01002 | 0.014 | 45.467
0.5 | 0.517 | 0.0101 | 0.014 | 51.142
1 | 0.576 | 0.01062 | 0.014 | 54.293
1.5 | 0.633 | 0.01084 | 0.014 | 58.428
2 | 0.688 | 0.0112 | 0.013 | 61.401
2.5 | 0.742 | 0.0117 | 0.013 | 63.423
3 | 0.797 | 0.01216 | 0.013 | 65.557
3.5 | 0.853 | 0.01264 | 0.013 | 67.46
4 | 0.908 | 0.01352 | 0.013 | 67.109
4.5 | 0.962 | 0.01407 | 0.013 | 68.377
5 | 1.017 | 0.01467 | 0.012 | 69.302
5.5 | 1.071 | 0.01523 | 0.012 | 70.337
6 | 1.125 | 0.01592 | 0.012 | 70.691
6.5 | 1.179 | 0.01504 | 0.012 | 78.375
7 | 1.232 | 0.01589 | 0.012 | 77.515
7.5 | 1.284 | 0.01679 | 0.011 | 76.511
8 | 1.336 | 0.01782 | 0.011 | 75.016
8.5 | 1.388 | 0.01888 | 0.011 | 73.503
9 | 1.439 | 0.02001 | 0.01 | 71.936
9.5 | 1.49 | 0.02131 | 0.01 | 69.928
10 | 1.54 | 0.02261 | 0.01 | 68.112
10.5 | 1.589 | 0.02427 | 0.01 | 65.492
11 | 1.638 | 0.0256 | 0.009 | 63.99
11.5 | 1.687 | 0.02707 | 0.009 | 62.307
12 | 1.734 | 0.02866 | 0.009 | 60.514
12.5 | 1.781 | 0.03034 | 0.008 | 58.703
13 | 1.827 | 0.03207 | 0.008 | 56.977
13.5 | 1.873 | 0.03403 | 0.007 | 55.032
14 | 1.917 | 0.03604 | 0.007 | 53.205
14.5 | 1.961 | 0.03815 | 0.007 | 51.414
15 | 2.004 | 0.04041 | 0.006 | 49.606
15.5 | 2.046 | 0.04281 | 0.006 | 47.806
16 | 2.088 | 0.04528 | 0.005 | 46.104
16.5 | 2.128 | 0.04787 | 0.005 | 44.455
17 | 2.167 | 0.05073 | 0.004 | 42.721
17.5 | 2.205 | 0.05364 | 0.004 | 41.11
18 | 2.242 | 0.0567 | 0.003 | 39.543
18.5 | 2.277 | 0.06001 | 0.003 | 37.946
19 | 2.298 | 0.06337 | 0.002 | 36.268
19.5 | 2.315 | 0.067 | 0.002 | 34.557
20 | 2.329 | 0.07087 | 0.001 | 32.866

## 52. Re 2M Mach 0.10 (2)
BIGFOIL.COM POLAR EXPORT
Horten 18.00% thick 9.00% camber
Horten 18.00% thick 9.00% camber |  |  |  | Cl Max: | 1.6482 | at alpha= | 12.5 | deg
XFOIL ncrit=9 |  |  |  | L/D Max: | 121.101 | at alpha= | 7.5 | deg
Re: | 2000000 |  |  | Cd Min: | 0.15272 | at alpha= | -16.5 | deg
Mach: | 0.1 |  |  | Cl=0 at alpha= | -4.97 | deg
|  |  |  | @ Cl=0.1, Cd= | 0.010051
|  |  |  | @ Cl=0.4, Cd= | 0.0094083
|  |  |  | @ Cl=0.6, Cd= | 0.0093271
alpha (deg) | Cl | Cd | Cm | Cl/Cd
-16.5 | -0.1388 | 0.15272 | -0.0294 | -0.90885
-16 | -0.1252 | 0.14641 | -0.0322 | -0.85513
-15.5 | -0.1126 | 0.13985 | -0.0347 | -0.80515
-15 | -0.0954 | 0.13468 | -0.037 | -0.70835
-14.5 | -0.0746 | 0.13041 | -0.039 | -0.57204
-14 | -0.0554 | 0.12578 | -0.0411 | -0.44045
-13.5 | -0.0499 | 0.11814 | -0.0443 | -0.42238
-12 | -0.7312 | 0.03122 | -0.03 | -23.4209
-11.5 | -0.7335 | 0.02261 | -0.023 | -32.4414
-11 | -0.6851 | 0.01836 | -0.0224 | -37.3148
-10.5 | -0.6309 | 0.01694 | -0.0215 | -37.2432
-10 | -0.5763 | 0.01591 | -0.0206 | -36.2225
-9.5 | -0.5207 | 0.01504 | -0.0198 | -34.621
-9 | -0.4647 | 0.01389 | -0.0191 | -33.4557
-8.5 | -0.4077 | 0.0133 | -0.0185 | -30.6541
-8 | -0.3506 | 0.01285 | -0.0179 | -27.284
-7.5 | -0.2922 | 0.01235 | -0.0175 | -23.6599
-7 | -0.2342 | 0.01195 | -0.0171 | -19.5983
-6.5 | -0.1752 | 0.01141 | -0.017 | -15.355
-6 | -0.1172 | 0.01108 | -0.0166 | -10.5776
-5.5 | -0.0597 | 0.01079 | -0.0162 | -5.5329
-5 | -0.0034 | 0.01059 | -0.0155 | -0.32106
-4.5 | 0.0533 | 0.01022 | -0.015 | 5.2153
-4 | 0.1085 | 0.01002 | -0.0142 | 10.8283
-3.5 | 0.1625 | 0.00989 | -0.0132 | 16.4307
-3 | 0.2142 | 0.00971 | -0.0118 | 22.0597
-2.5 | 0.2669 | 0.00959 | -0.0105 | 27.8311
-2 | 0.3185 | 0.00946 | -0.0091 | 33.6681
-1.5 | 0.369 | 0.00939 | -0.0075 | 39.2971
-1 | 0.4197 | 0.00942 | -0.006 | 44.5541
-0.5 | 0.4701 | 0.00929 | -0.0045 | 50.6028
0 | 0.5212 | 0.00927 | -0.0031 | 56.2244
0.5 | 0.5714 | 0.00931 | -0.0017 | 61.3749
1 | 0.6216 | 0.00934 | -0.0003 | 66.5525
1.5 | 0.6741 | 0.00934 | 0.0007 | 72.1734
2 | 0.7251 | 0.00939 | 0.0018 | 77.2204
2.5 | 0.7749 | 0.00952 | 0.0031 | 81.3971
3 | 0.826 | 0.0096 | 0.0041 | 86.0417
3.5 | 0.8777 | 0.00966 | 0.005 | 90.8592
4 | 0.9277 | 0.00981 | 0.006 | 94.5668
4.5 | 0.9754 | 0.01003 | 0.0074 | 97.2483
5 | 1.0256 | 0.01015 | 0.0084 | 101.0443
5.5 | 1.0745 | 0.01028 | 0.0095 | 104.5233
6 | 1.1197 | 0.01049 | 0.0112 | 106.7398
6.5 | 1.0991 | 0.00929 | 0.0261 | 118.31
7 | 1.1255 | 0.00937 | 0.0317 | 120.1174
7.5 | 1.1662 | 0.00963 | 0.0341 | 121.1007
8 | 1.2252 | 0.01015 | 0.0322 | 120.7094
8.5 | 1.2903 | 0.01095 | 0.0283 | 117.8356
9.5 | 1.4126 | 0.01232 | 0.0223 | 114.6591
10 | 1.4642 | 0.01396 | 0.0188 | 104.8854
10.5 | 1.5123 | 0.01576 | 0.0155 | 95.9581
11 | 1.553 | 0.01772 | 0.0135 | 87.6411
11.5 | 1.5854 | 0.02066 | 0.011 | 76.7377
12 | 1.6135 | 0.02416 | 0.0079 | 66.7839
12.5 | 1.6482 | 0.0268 | 0.0054 | 61.5
13.5 | 1.6382 | 0.03617 | 0.0066 | 45.2917
14 | 1.6389 | 0.03955 | 0.009 | 41.4387
14.5 | 1.6298 | 0.04403 | 0.011 | 37.0157
15 | 1.6072 | 0.04996 | 0.0129 | 32.1697
15.5 | 1.6136 | 0.05362 | 0.0136 | 30.0932
16 | 1.614 | 0.05788 | 0.0143 | 27.8853
16.5 | 1.5949 | 0.06417 | 0.0148 | 24.8543
17 | 1.5985 | 0.06844 | 0.0148 | 23.3562
17.5 | 1.5876 | 0.07422 | 0.0148 | 21.3905

## 53. Re 2M Mach 0.25 (1)
BIGFOIL.COM POLAR EXPORT
Horten 18.00% thick 9.00% camber
Horten 18.00% thick 9.00% camber |  |  |  | Cl Max: | 2.297 | at alpha= | 20 | deg
JavaFoil+Calcfoil stall+Eppler ext transition |  |  |  | L/D Max: | 73.698 | at alpha= | 6.5 | deg
Re: | 2000000 |  |  | Cd Min: | 0.00939 | at alpha= | -2 | deg
Mach: | 0.25 |  |  | Cl=0 at alpha= | -3.6058 | deg
|  |  |  | @ Cl=0.1, Cd= | 0.027007
|  |  |  | @ Cl=0.4, Cd= | 0.010218
|  |  |  | @ Cl=0.6, Cd= | 0.011119
alpha (deg) | Cl | Cd | Cm | Cl/Cd
-18.5 | -0.402 | 0.19107 | 0.002 | -2.106
-18 | -0.437 | 0.1795 | 0.002 | -2.436
-17.5 | -0.469 | 0.16697 | 0.002 | -2.811
-17 | -0.498 | 0.15546 | 0.002 | -3.207
-16.5 | -0.525 | 0.14563 | 0.003 | -3.602
-16 | -0.546 | 0.13697 | 0.003 | -3.987
-15.5 | -0.564 | 0.12806 | 0.003 | -4.404
-15 | -0.579 | 0.11995 | 0.004 | -4.824
-14.5 | -0.59 | 0.11342 | 0.004 | -5.201
-14 | -0.598 | 0.10675 | 0.004 | -5.598
-13.5 | -0.602 | 0.1001 | 0.004 | -6.01
-13 | -0.602 | 0.0939 | 0.005 | -6.41
-12.5 | -0.598 | 0.0887 | 0.005 | -6.746
-12 | -0.591 | 0.08329 | 0.005 | -7.096
-11.5 | -0.58 | 0.07806 | 0.005 | -7.429
-11 | -0.565 | 0.07352 | 0.006 | -7.684
-10.5 | -0.546 | 0.06897 | 0.006 | -7.919
-10 | -0.524 | 0.0647 | 0.006 | -8.096
-9.5 | -0.498 | 0.06083 | 0.006 | -8.188
-9 | -0.469 | 0.05716 | 0.007 | -8.202
-8.5 | -0.437 | 0.05376 | 0.007 | -8.122
-8 | -0.401 | 0.05067 | 0.007 | -7.923
-7.5 | -0.364 | 0.04762 | 0.007 | -7.635
-7 | -0.323 | 0.04486 | 0.007 | -7.207
-6.5 | -0.28 | 0.04196 | 0.008 | -6.683
-6 | -0.236 | 0.03959 | 0.008 | -5.951
-5.5 | -0.189 | 0.03742 | 0.008 | -5.054
-5 | -0.141 | 0.03539 | 0.008 | -3.986
-4.5 | -0.092 | 0.03359 | 0.008 | -2.729
-4 | -0.041 | 0.0316 | 0.009 | -1.298
-3.5 | 0.011 | 0.03001 | 0.009 | 0.358
-3 | 0.064 | 0.02818 | 0.009 | 2.256
-2.5 | 0.118 | 0.02642 | 0.01 | 4.454
-2 | 0.207 | 0.00939 | 0.014 | 22.047
-1.5 | 0.273 | 0.01016 | 0.014 | 26.836
-1 | 0.339 | 0.01019 | 0.014 | 33.258
-0.5 | 0.405 | 0.01022 | 0.014 | 39.602
0 | 0.465 | 0.01033 | 0.014 | 45.024
0.5 | 0.526 | 0.01052 | 0.014 | 49.991
1 | 0.583 | 0.01088 | 0.014 | 53.566
1.5 | 0.64 | 0.01168 | 0.014 | 54.77
2 | 0.697 | 0.01213 | 0.014 | 57.452
2.5 | 0.754 | 0.01258 | 0.013 | 59.935
3 | 0.811 | 0.01307 | 0.013 | 62.051
3.5 | 0.868 | 0.01355 | 0.013 | 64.052
4 | 0.924 | 0.01413 | 0.013 | 65.429
4.5 | 0.981 | 0.01505 | 0.013 | 65.142
5 | 1.036 | 0.01569 | 0.013 | 66.048
5.5 | 1.092 | 0.01637 | 0.012 | 66.704
6 | 1.147 | 0.01709 | 0.012 | 67.098
6.5 | 1.201 | 0.0163 | 0.012 | 73.698
7 | 1.255 | 0.01722 | 0.012 | 72.898
7.5 | 1.308 | 0.01825 | 0.012 | 71.693
8 | 1.361 | 0.01938 | 0.011 | 70.24
8.5 | 1.413 | 0.02055 | 0.011 | 68.782
9 | 1.465 | 0.02177 | 0.011 | 67.302
9.5 | 1.516 | 0.02313 | 0.01 | 65.533
10 | 1.566 | 0.02469 | 0.01 | 63.431
10.5 | 1.616 | 0.02649 | 0.01 | 61.011
11 | 1.665 | 0.02801 | 0.009 | 59.433
11.5 | 1.713 | 0.02968 | 0.009 | 57.717
12 | 1.76 | 0.03146 | 0.009 | 55.954
12.5 | 1.807 | 0.03329 | 0.008 | 54.271
13 | 1.852 | 0.03534 | 0.008 | 52.411
13.5 | 1.897 | 0.03754 | 0.008 | 50.533
14 | 1.941 | 0.03977 | 0.007 | 48.789
14.5 | 1.983 | 0.04219 | 0.007 | 47.007
15 | 2.025 | 0.04478 | 0.006 | 45.208
15.5 | 2.065 | 0.04752 | 0.006 | 43.45
16 | 2.104 | 0.05035 | 0.005 | 41.792
16.5 | 2.142 | 0.05343 | 0.005 | 40.085
17 | 2.178 | 0.05663 | 0.004 | 38.465
17.5 | 2.213 | 0.06001 | 0.004 | 36.882
18 | 2.247 | 0.06371 | 0.004 | 35.263
18.5 | 2.278 | 0.06747 | 0.003 | 33.759
19 | 2.289 | 0.0716 | 0.002 | 31.974
19.5 | 2.295 | 0.07598 | 0.002 | 30.211
20 | 2.297 | 0.08058 | 0.001 | 28.501

## 54. Re 2M Mach 0.25 (2)
BIGFOIL.COM POLAR EXPORT
Horten 18.00% thick 9.00% camber
Horten 18.00% thick 9.00% camber |  |  |  | Cl Max: | 1.5615 | at alpha= | 13 | deg
XFOIL ncrit=9 |  |  |  | L/D Max: | 108.409 | at alpha= | 7 | deg
Re: | 2000000 |  |  | Cd Min: | 0.12256 | at alpha= | -13.5 | deg
Mach: | 0.25 |  |  | Cl=0 at alpha= | -4.9749 | deg
|  |  |  | @ Cl=0.1, Cd= | 0.010482
|  |  |  | @ Cl=0.4, Cd= | 0.0096404
|  |  |  | @ Cl=0.6, Cd= | 0.0095699
alpha (deg) | Cl | Cd | Cm | Cl/Cd
-13.5 | -0.0238 | 0.12256 | -0.0432 | -0.19419
-13 | -0.0176 | 0.11486 | -0.0466 | -0.15323
-12.5 | -0.0056 | 0.10868 | -0.0489 | -0.051527
-12 | 0.0008 | 0.10171 | -0.0512 | 0.0078655
-11.5 | 0.0093 | 0.09569 | -0.0533 | 0.097189
-11 | 0.0183 | 0.09021 | -0.055 | 0.20286
-10.5 | -0.0099 | 0.07962 | -0.0586 | -0.12434
-10 | -0.0028 | 0.075 | -0.0602 | -0.037333
-9.5 | -0.0045 | 0.07023 | -0.0623 | -0.064075
-8.5 | -0.432 | 0.02111 | -0.0197 | -20.4642
-8 | -0.3799 | 0.01523 | -0.0195 | -24.9442
-7.5 | -0.3179 | 0.0141 | -0.019 | -22.5461
-7 | -0.2556 | 0.01328 | -0.0186 | -19.247
-6.5 | -0.1921 | 0.01259 | -0.0183 | -15.2581
-6 | -0.1273 | 0.01186 | -0.0184 | -10.7336
-5.5 | -0.0647 | 0.01142 | -0.0181 | -5.6655
-5 | -0.0031 | 0.01109 | -0.0177 | -0.27953
-4.5 | 0.0586 | 0.01076 | -0.0173 | 5.4461
-4 | 0.1197 | 0.01035 | -0.017 | 11.5652
-3.5 | 0.1767 | 0.01021 | -0.0159 | 17.3066
-3 | 0.2335 | 0.01002 | -0.0148 | 23.3034
-2.5 | 0.2884 | 0.0098 | -0.0134 | 29.4286
-2 | 0.3418 | 0.00973 | -0.0117 | 35.1285
-1.5 | 0.3927 | 0.00965 | -0.0096 | 40.6943
-1 | 0.446 | 0.00958 | -0.008 | 46.5553
-0.5 | 0.4971 | 0.00951 | -0.006 | 52.2713
0 | 0.5487 | 0.00956 | -0.0042 | 57.3954
0.5 | 0.5996 | 0.00957 | -0.0024 | 62.6541
1 | 0.6523 | 0.00956 | -0.0009 | 68.2322
1.5 | 0.7045 | 0.00963 | 0.0006 | 73.1568
2 | 0.7543 | 0.00978 | 0.0025 | 77.1268
2.5 | 0.8073 | 0.00983 | 0.0038 | 82.1261
3 | 0.8598 | 0.00992 | 0.005 | 86.6734
3.5 | 0.9104 | 0.01009 | 0.0066 | 90.2279
4 | 0.9589 | 0.01033 | 0.0084 | 92.8267
4.5 | 1.0104 | 0.01045 | 0.0097 | 96.689
5 | 1.0592 | 0.01064 | 0.0114 | 99.5489
5.5 | 1.1032 | 0.01096 | 0.0138 | 100.6569
6 | 1.1449 | 0.01125 | 0.0167 | 101.7689
6.5 | 1.1512 | 0.01066 | 0.0263 | 107.9925
7 | 1.1242 | 0.01037 | 0.0424 | 108.4089
7.5 | 1.1547 | 0.01117 | 0.0458 | 103.3751
8 | 1.2565 | 0.01218 | 0.0346 | 103.1609
8.5 | 1.328 | 0.01331 | 0.0292 | 99.7746
9 | 1.3699 | 0.0155 | 0.0272 | 88.3806
9.5 | 1.4179 | 0.0185 | 0.0224 | 76.6432
10 | 1.4671 | 0.02073 | 0.0191 | 70.7718
10.5 | 1.4879 | 0.02413 | 0.0186 | 61.6618
11 | 1.5033 | 0.02888 | 0.0157 | 52.0533
11.5 | 1.5366 | 0.03181 | 0.0135 | 48.3056
12 | 1.5528 | 0.03614 | 0.0115 | 42.9662
12.5 | 1.5543 | 0.0419 | 0.0096 | 37.0955
13 | 1.5615 | 0.04501 | 0.0117 | 34.6923
13.5 | 1.5537 | 0.04936 | 0.0141 | 31.4769
14 | 1.5317 | 0.05524 | 0.016 | 27.7281
14.5 | 1.5361 | 0.05917 | 0.0172 | 25.9608
15 | 1.5323 | 0.06396 | 0.018 | 23.9572
15.5 | 1.5211 | 0.06959 | 0.0186 | 21.858
16 | 1.5248 | 0.07402 | 0.0188 | 20.5998
16.5 | 1.5148 | 0.07989 | 0.0187 | 18.9611
17 | 1.5137 | 0.08493 | 0.0185 | 17.8229
17.5 | 1.5132 | 0.09006 | 0.0181 | 16.8021
18 | 1.4979 | 0.09689 | 0.0172 | 15.4598

## 55. Re 2M Mach 0.50 (1)
BIGFOIL.COM POLAR EXPORT
Horten 18.00% thick 9.00% camber
Horten 18.00% thick 9.00% camber |  |  |  | Cl Max: | 1.816 | at alpha= | 13.5 | deg
JavaFoil+Calcfoil stall+Eppler ext transition |  |  |  | L/D Max: | 54.836 | at alpha= | 4.5 | deg
Re: | 2000000 |  |  | Cd Min: | 0.0109 | at alpha= | -0.5 | deg
Mach: | 0.5 |  |  | Cl=0 at alpha= | -3.6019 | deg
|  |  |  | @ Cl=0.1, Cd= | 0.031314
|  |  |  | @ Cl=0.4, Cd= | 0.016612
|  |  |  | @ Cl=0.6, Cd= | 0.013719
alpha (deg) | Cl | Cd | Cm | Cl/Cd
-20 | -0.927 | 0.1802 | 0.001 | -5.145
-19.5 | -0.9 | 0.17533 | 0.001 | -5.132
-19 | -0.872 | 0.1708 | 0.002 | -5.107
-18.5 | -0.845 | 0.16721 | 0.002 | -5.051
-18 | -0.816 | 0.16089 | 0.002 | -5.073
-17.5 | -0.789 | 0.15641 | 0.003 | -5.042
-17 | -0.761 | 0.15206 | 0.003 | -5.004
-16.5 | -0.733 | 0.14795 | 0.003 | -4.956
-16 | -0.704 | 0.14286 | 0.004 | -4.931
-15.5 | -0.677 | 0.13769 | 0.004 | -4.914
-15 | -0.649 | 0.13378 | 0.004 | -4.849
-14.5 | -0.621 | 0.12995 | 0.005 | -4.778
-14 | -0.592 | 0.12633 | 0.005 | -4.686
-13.5 | -0.564 | 0.12293 | 0.005 | -4.588
-13 | -0.536 | 0.11959 | 0.005 | -4.482
-12.5 | -0.508 | 0.11631 | 0.005 | -4.366
-12 | -0.479 | 0.10955 | 0.005 | -4.371
-11.5 | -0.451 | 0.10576 | 0.006 | -4.262
-11 | -0.422 | 0.10115 | 0.006 | -4.177
-10.5 | -0.394 | 0.09734 | 0.006 | -4.045
-10 | -0.365 | 0.09235 | 0.006 | -3.957
-9.5 | -0.337 | 0.09032 | 0.006 | -3.732
-9 | -0.308 | 0.07936 | 0.006 | -3.886
-8.5 | -0.28 | 0.06584 | 0.006 | -4.253
-8 | -0.252 | 0.05852 | 0.007 | -4.299
-7.5 | -0.223 | 0.06223 | 0.006 | -3.581
-7 | -0.194 | 0.05936 | 0.007 | -3.274
-6.5 | -0.166 | 0.05344 | 0.007 | -3.103
-6 | -0.178 | 0.05187 | 0.007 | -3.436
-5.5 | -0.175 | 0.04465 | 0.008 | -3.917
-5 | -0.139 | 0.04067 | 0.008 | -3.427
-4.5 | -0.094 | 0.0376 | 0.008 | -2.499
-4 | -0.043 | 0.03571 | 0.009 | -1.205
-3.5 | 0.011 | 0.03375 | 0.009 | 0.339
-3 | 0.068 | 0.0321 | 0.009 | 2.131
-2.5 | 0.127 | 0.03065 | 0.01 | 4.149
-2 | 0.187 | 0.02934 | 0.01 | 6.381
-1.5 | 0.249 | 0.02812 | 0.01 | 8.838
-1 | 0.311 | 0.02678 | 0.01 | 11.63
-0.5 | 0.45 | 0.0109 | 0.015 | 41.233
0 | 0.493 | 0.01299 | 0.015 | 37.966
0.5 | 0.559 | 0.01341 | 0.015 | 41.658
1 | 0.624 | 0.0139 | 0.015 | 44.852
1.5 | 0.688 | 0.01443 | 0.015 | 47.653
2 | 0.751 | 0.01535 | 0.015 | 48.957
2.5 | 0.814 | 0.01597 | 0.015 | 50.977
3 | 0.876 | 0.01669 | 0.014 | 52.508
3.5 | 0.938 | 0.01746 | 0.014 | 53.698
4 | 0.998 | 0.01829 | 0.014 | 54.58
4.5 | 1.058 | 0.0193 | 0.014 | 54.836
5 | 1.117 | 0.02069 | 0.014 | 53.999
5.5 | 1.175 | 0.0218 | 0.014 | 53.884
6 | 1.232 | 0.02309 | 0.013 | 53.352
6.5 | 1.287 | 0.02451 | 0.013 | 52.528
7 | 1.341 | 0.02462 | 0.013 | 54.488
7.5 | 1.394 | 0.02634 | 0.013 | 52.938
8 | 1.445 | 0.02834 | 0.012 | 51.005
8.5 | 1.495 | 0.03045 | 0.012 | 49.095
9 | 1.543 | 0.03269 | 0.012 | 47.182
9.5 | 1.588 | 0.03542 | 0.011 | 44.826
10 | 1.63 | 0.03817 | 0.011 | 42.717
10.5 | 1.671 | 0.04111 | 0.011 | 40.641
11 | 1.707 | 0.04453 | 0.01 | 38.334
11.5 | 1.74 | 0.04849 | 0.01 | 35.882
12 | 1.769 | 0.05252 | 0.009 | 33.678
12.5 | 1.791 | 0.0572 | 0.009 | 31.32
13 | 1.808 | 0.06235 | 0.009 | 28.99
13.5 | 1.816 | 0.06839 | 0.008 | 26.55
14 | 1.812 | 0.07543 | 0.008 | 24.027
14.5 | 1.792 | 0.08407 | 0.007 | 21.314
15 | 1.746 | 0.09468 | 0.007 | 18.444
15.5 | 1.641 | 0.11043 | 0.006 | 14.857
16 | 1.202 | 0.14421 | 0.006 | 8.332
16.5 | 1.224 | 0.14877 | 0.005 | 8.227
17 | 1.241 | 0.1618 | 0.004 | 7.67
17.5 | 1.251 | 0.17255 | 0.004 | 7.253
18 | 1.276 | 0.17422 | 0.003 | 7.323
18.5 | 1.308 | 0.17644 | 0.003 | 7.411

## 56. Re 2M Mach 0.50 (2)
BIGFOIL.COM POLAR EXPORT
Horten 18.00% thick 9.00% camber
Horten 18.00% thick 9.00% camber |  |  |  | Cl Max: | 1.2926 | at alpha= | 19.5 | deg
XFOIL ncrit=9 |  |  |  | L/D Max: | 75.9145 | at alpha= | 3 | deg
Re: | 2000000 |  |  | Cd Min: | 0.21168 | at alpha= | -20 | deg
Mach: | 0.5 |  |  | Cl=0 at alpha= | -14.3982 | deg
|  |  |  | @ Cl=0.1, Cd= | 0.11157
|  |  |  | @ Cl=0.4, Cd= | 0.011494
|  |  |  | @ Cl=0.6, Cd= | 0.010894
alpha (deg) | Cl | Cd | Cm | Cl/Cd
-20 | -0.2572 | 0.21168 | -0.0034 | -1.215
-19.5 | -0.2326 | 0.20558 | -0.0069 | -1.1314
-19 | -0.211 | 0.19821 | -0.0107 | -1.0645
-18.5 | -0.1879 | 0.19177 | -0.0142 | -0.97982
-18 | -0.1666 | 0.18492 | -0.0178 | -0.90093
-17.5 | -0.1431 | 0.17856 | -0.0208 | -0.80141
-17 | -0.1165 | 0.17342 | -0.0237 | -0.67178
-16.5 | -0.0916 | 0.16771 | -0.0267 | -0.54618
-16 | -0.0698 | 0.16105 | -0.03 | -0.43341
-15.5 | -0.0489 | 0.15446 | -0.0333 | -0.31659
-15 | -0.0272 | 0.14809 | -0.0363 | -0.18367
-14 | 0.018 | 0.13624 | -0.0416 | 0.13212
-13.5 | 0.0409 | 0.13065 | -0.0442 | 0.31305
-13 | 0.0623 | 0.12473 | -0.0471 | 0.49948
-12.5 | 0.0807 | 0.11844 | -0.05 | 0.68136
-12 | 0.0978 | 0.11207 | -0.0526 | 0.87267
-11.5 | 0.1203 | 0.10695 | -0.0544 | 1.1248
-11 | 0.1391 | 0.10142 | -0.0565 | 1.3715
-10.5 | 0.1536 | 0.09534 | -0.0588 | 1.6111
-10 | 0.1552 | 0.08755 | -0.0618 | 1.7727
-9.5 | 0.165 | 0.08165 | -0.0638 | 2.0208
-9 | 0.1812 | 0.07725 | -0.065 | 2.3456
-8.5 | 0.1968 | 0.07294 | -0.0661 | 2.6981
-8 | 0.1928 | 0.06696 | -0.0684 | 2.8793
-7.5 | 0.1848 | 0.06209 | -0.0688 | 2.9763
-7 | 0.165 | 0.05767 | -0.0645 | 2.8611
-6.5 | 0.1446 | 0.05362 | -0.0579 | 2.6968
-6 | 0.1261 | 0.04761 | -0.0514 | 2.6486
-5.5 | 0.1353 | 0.04324 | -0.0459 | 3.129
-5 | 0.1657 | 0.04028 | -0.0417 | 4.1137
-4.5 | 0.19 | 0.03631 | -0.0361 | 5.2327
-4 | 0.1946 | 0.02967 | -0.0267 | 6.5588
-3.5 | 0.237 | 0.02706 | -0.0219 | 8.7583
-3 | 0.2738 | 0.01249 | -0.0192 | 21.9215
-2.5 | 0.3609 | 0.01172 | -0.0208 | 30.7935
-2 | 0.4455 | 0.01123 | -0.0222 | 39.6705
-1.5 | 0.5173 | 0.011 | -0.0213 | 47.0273
-1 | 0.5795 | 0.01089 | -0.0186 | 53.214
-0.5 | 0.6327 | 0.0109 | -0.0145 | 58.0459
0 | 0.68 | 0.01108 | -0.0095 | 61.3718
0.5 | 0.733 | 0.01112 | -0.0055 | 65.9173
1 | 0.7836 | 0.01125 | -0.0012 | 69.6533
1.5 | 0.8323 | 0.01153 | 0.0032 | 72.1856
2 | 0.8765 | 0.01187 | 0.0081 | 73.8416
2.5 | 0.9222 | 0.01215 | 0.0128 | 75.9012
3 | 0.9588 | 0.01263 | 0.0187 | 75.9145
3.5 | 0.9581 | 0.0135 | 0.03 | 70.9704
4 | 0.9533 | 0.01612 | 0.0372 | 59.1377
4.5 | 0.964 | 0.01846 | 0.0425 | 52.221
5.5 | 0.9463 | 0.02485 | 0.0551 | 38.0805
6 | 0.9571 | 0.0274 | 0.0593 | 34.9307
6.5 | 0.9612 | 0.03044 | 0.0633 | 31.5769
7 | 0.9563 | 0.03424 | 0.0671 | 27.9293
7.5 | 0.9707 | 0.03725 | 0.0695 | 26.0591
8 | 0.9818 | 0.04061 | 0.0717 | 24.1763
8.5 | 0.9837 | 0.04464 | 0.0738 | 22.0363
9 | 0.9994 | 0.04802 | 0.0751 | 20.8122
10.5 | 1.1786 | 0.06518 | 0.0404 | 18.0822
11 | 1.1864 | 0.07109 | 0.0386 | 16.6887
11.5 | 1.2085 | 0.07714 | 0.0344 | 15.6663
12 | 1.2286 | 0.08292 | 0.031 | 14.8167
12.5 | 1.2415 | 0.08956 | 0.0272 | 13.8622
13 | 1.2548 | 0.09617 | 0.0236 | 13.0477
13.5 | 1.256 | 0.10107 | 0.0245 | 12.427
14 | 1.2491 | 0.10708 | 0.0247 | 11.6651
14.5 | 1.2538 | 0.11216 | 0.0249 | 11.1787
15 | 1.2509 | 0.11813 | 0.0245 | 10.5892
15.5 | 1.2491 | 0.12424 | 0.0237 | 10.0539
16 | 1.2591 | 0.12925 | 0.023 | 9.7416
16.5 | 1.2518 | 0.13627 | 0.0213 | 9.1862
17 | 1.2632 | 0.14138 | 0.0201 | 8.9348
17.5 | 1.2605 | 0.14821 | 0.018 | 8.5048
18 | 1.2691 | 0.15388 | 0.0162 | 8.2473
18.5 | 1.275 | 0.15994 | 0.0139 | 7.9717
19 | 1.2777 | 0.16655 | 0.0111 | 7.6716
19.5 | 1.2926 | 0.1718 | 0.0088 | 7.5239
20 | 1.2881 | 0.17964 | 0.0049 | 7.1705

## 57. Re 3M Mach 0.00 (1)
BIGFOIL.COM POLAR EXPORT
Horten 18.00% thick 9.00% camber
Horten 18.00% thick 9.00% camber |  |  |  | Cl Max: | 2.335 | at alpha= | 20 | deg
JavaFoil+Calcfoil stall+Eppler ext transition |  |  |  | L/D Max: | 85.891 | at alpha= | 6.5 | deg
Re: | 3000000 |  |  | Cd Min: | 0.00916 | at alpha= | -1.5 | deg
Mach: | 0 |  |  | Cl=0 at alpha= | -3.6078 | deg
|  |  |  | @ Cl=0.1, Cd= | 0.0096551
|  |  |  | @ Cl=0.4, Cd= | 0.0094744
|  |  |  | @ Cl=0.6, Cd= | 0.0098698
alpha (deg) | Cl | Cd | Cm | Cl/Cd
-20 | -0.767 | 0.16558 | 0.001 | -4.632
-19.5 | -0.772 | 0.15861 | 0.001 | -4.87
-19 | -0.777 | 0.15123 | 0.001 | -5.137
-18.5 | -0.78 | 0.14464 | 0.002 | -5.393
-18 | -0.782 | 0.13833 | 0.002 | -5.654
-17.5 | -0.783 | 0.13175 | 0.002 | -5.94
-17 | -0.782 | 0.12556 | 0.003 | -6.225
-16.5 | -0.779 | 0.11951 | 0.003 | -6.519
-16 | -0.774 | 0.11399 | 0.003 | -6.789
-15.5 | -0.767 | 0.10821 | 0.004 | -7.084
-15 | -0.757 | 0.10292 | 0.004 | -7.359
-14.5 | -0.746 | 0.0975 | 0.004 | -7.654
-14 | -0.733 | 0.09269 | 0.004 | -7.908
-13.5 | -0.718 | 0.08779 | 0.005 | -8.176
-13 | -0.7 | 0.08308 | 0.005 | -8.429
-12.5 | -0.681 | 0.07864 | 0.005 | -8.655
-12 | -0.659 | 0.07427 | 0.005 | -8.869
-11.5 | -0.635 | 0.07029 | 0.006 | -9.028
-11 | -0.608 | 0.0664 | 0.006 | -9.161
-10.5 | -0.58 | 0.06251 | 0.006 | -9.275
-10 | -0.549 | 0.05898 | 0.006 | -9.308
-9.5 | -0.516 | 0.05568 | 0.007 | -9.269
-9 | -0.481 | 0.05247 | 0.007 | -9.171
-8.5 | -0.444 | 0.04953 | 0.007 | -8.971
-8 | -0.406 | 0.04667 | 0.007 | -8.69
-7.5 | -0.365 | 0.04406 | 0.007 | -8.284
-7 | -0.323 | 0.04157 | 0.008 | -7.764
-6.5 | -0.279 | 0.03925 | 0.008 | -7.103
-6 | -0.233 | 0.03703 | 0.008 | -6.304
-5.5 | -0.187 | 0.03497 | 0.008 | -5.344
-5 | -0.139 | 0.03263 | 0.008 | -4.264
-4.5 | -0.09 | 0.03072 | 0.009 | -2.939
-4 | -0.04 | 0.0288 | 0.009 | -1.403
-3.5 | 0.011 | 0.02579 | 0.01 | 0.413
-3 | 0.075 | 0.00979 | 0.014 | 7.655
-2.5 | 0.138 | 0.00945 | 0.014 | 14.582
-2 | 0.201 | 0.00943 | 0.014 | 21.307
-1.5 | 0.265 | 0.00916 | 0.014 | 28.884
-1 | 0.329 | 0.00919 | 0.014 | 35.763
-0.5 | 0.393 | 0.00944 | 0.014 | 41.575
0 | 0.454 | 0.00974 | 0.014 | 46.641
0.5 | 0.516 | 0.00976 | 0.014 | 52.848
1 | 0.577 | 0.00982 | 0.014 | 58.779
1.5 | 0.637 | 0.00995 | 0.014 | 63.986
2 | 0.694 | 0.01013 | 0.014 | 68.536
2.5 | 0.749 | 0.01047 | 0.013 | 71.494
3 | 0.802 | 0.01135 | 0.013 | 70.67
3.5 | 0.856 | 0.0118 | 0.013 | 72.519
4 | 0.91 | 0.01229 | 0.013 | 74.018
4.5 | 0.964 | 0.01281 | 0.013 | 75.298
5 | 1.018 | 0.01336 | 0.012 | 76.202
5.5 | 1.072 | 0.01399 | 0.012 | 76.646
6 | 1.126 | 0.01457 | 0.012 | 77.232
6.5 | 1.179 | 0.01373 | 0.012 | 85.891
7 | 1.232 | 0.01458 | 0.012 | 84.45
7.5 | 1.284 | 0.01546 | 0.011 | 83.072
8 | 1.336 | 0.01641 | 0.011 | 81.441
8.5 | 1.388 | 0.01755 | 0.011 | 79.068
9 | 1.439 | 0.01862 | 0.01 | 77.268
9.5 | 1.489 | 0.01975 | 0.01 | 75.392
10 | 1.539 | 0.02128 | 0.01 | 72.336
10.5 | 1.588 | 0.02253 | 0.01 | 70.513
11 | 1.637 | 0.02383 | 0.009 | 68.708
11.5 | 1.685 | 0.02521 | 0.009 | 66.851
12 | 1.733 | 0.02666 | 0.009 | 65.006
12.5 | 1.78 | 0.02829 | 0.008 | 62.927
13 | 1.826 | 0.02999 | 0.008 | 60.891
13.5 | 1.872 | 0.03175 | 0.007 | 58.959
14 | 1.917 | 0.03373 | 0.007 | 56.819
14.5 | 1.961 | 0.03579 | 0.007 | 54.778
15 | 2.004 | 0.03788 | 0.006 | 52.907
15.5 | 2.046 | 0.04017 | 0.006 | 50.941
16 | 2.088 | 0.04258 | 0.005 | 49.028
16.5 | 2.128 | 0.04504 | 0.005 | 47.249
17 | 2.168 | 0.04774 | 0.004 | 45.404
17.5 | 2.206 | 0.05058 | 0.004 | 43.617
18 | 2.243 | 0.05348 | 0.003 | 41.947
18.5 | 2.279 | 0.05669 | 0.003 | 40.204
19 | 2.301 | 0.05994 | 0.002 | 38.387
19.5 | 2.32 | 0.06346 | 0.002 | 36.552
20 | 2.335 | 0.0672 | 0.001 | 34.746

## 58. Re 3M Mach 0.00 (2)
BIGFOIL.COM POLAR EXPORT
Horten 18.00% thick 9.00% camber
Horten 18.00% thick 9.00% camber |  |  |  | Cl Max: | 1.7495 | at alpha= | 14 | deg
XFOIL ncrit=9 |  |  |  | L/D Max: | 140.952 | at alpha= | 8 | deg
Re: | 3000000 |  |  | Cd Min: | 0.17137 | at alpha= | -18.5 | deg
Mach: | 0 |  |  | Cl=0 at alpha= | -4.9182 | deg
|  |  |  | @ Cl=0.1, Cd= | 0.0090008
|  |  |  | @ Cl=0.4, Cd= | 0.0084126
|  |  |  | @ Cl=0.6, Cd= | 0.0084041
alpha (deg) | Cl | Cd | Cm | Cl/Cd
-18.5 | -0.2085 | 0.17137 | -0.0211 | -1.2167
-17 | -0.1551 | 0.15559 | -0.029 | -0.99685
-16.5 | -0.1417 | 0.14933 | -0.0317 | -0.94891
-14.5 | -0.8337 | 0.04621 | -0.0496 | -18.0415
-14 | -0.93 | 0.03205 | -0.0338 | -29.0172
-13.5 | -0.9461 | 0.02199 | -0.0257 | -43.0241
-13 | -0.899 | 0.01813 | -0.0251 | -49.5863
-12.5 | -0.8477 | 0.01686 | -0.0239 | -50.2788
-12 | -0.795 | 0.01592 | -0.0227 | -49.9372
-11.5 | -0.7418 | 0.01488 | -0.0217 | -49.8522
-11 | -0.6869 | 0.01385 | -0.021 | -49.5957
-10.5 | -0.6313 | 0.01324 | -0.0203 | -47.6813
-10 | -0.5753 | 0.01271 | -0.0196 | -45.2636
-9.5 | -0.5192 | 0.01226 | -0.0189 | -42.3491
-9 | -0.4629 | 0.01186 | -0.0182 | -39.0304
-8.5 | -0.406 | 0.01147 | -0.0177 | -35.3967
-8 | -0.3471 | 0.01092 | -0.0176 | -31.7857
-7.5 | -0.2896 | 0.01056 | -0.0172 | -27.4242
-7 | -0.2324 | 0.01025 | -0.0168 | -22.6732
-6.5 | -0.1759 | 0.01 | -0.0162 | -17.59
-6 | -0.1206 | 0.00983 | -0.0154 | -12.2686
-5.5 | -0.0639 | 0.00948 | -0.015 | -6.7405
-5 | -0.0088 | 0.00926 | -0.0142 | -0.95032
-4.5 | 0.045 | 0.00911 | -0.0132 | 4.9396
-4 | 0.0977 | 0.00901 | -0.012 | 10.8435
-3.5 | 0.1503 | 0.0088 | -0.0107 | 17.0795
-3 | 0.2027 | 0.00869 | -0.0095 | 23.3257
-2.5 | 0.254 | 0.00861 | -0.0081 | 29.5006
-2 | 0.3045 | 0.00855 | -0.0065 | 35.614
-1.5 | 0.3571 | 0.00848 | -0.0054 | 42.1108
-1 | 0.408 | 0.0084 | -0.004 | 48.5714
-0.5 | 0.4595 | 0.00843 | -0.0028 | 54.5077
0 | 0.5106 | 0.00841 | -0.0015 | 60.7134
0.5 | 0.5635 | 0.00839 | -0.0007 | 67.1633
1 | 0.6153 | 0.00841 | 0.0004 | 73.1629
1.5 | 0.6664 | 0.00849 | 0.0014 | 78.4923
2 | 0.7193 | 0.00852 | 0.0021 | 84.4249
2.5 | 0.7722 | 0.00856 | 0.0028 | 90.2103
3 | 0.8237 | 0.00866 | 0.0036 | 95.1155
3.5 | 0.8743 | 0.00881 | 0.0045 | 99.2395
4 | 0.9271 | 0.00886 | 0.005 | 104.6388
4.5 | 0.9789 | 0.00896 | 0.0057 | 109.2522
5 | 1.0285 | 0.00914 | 0.0066 | 112.5274
5.5 | 1.0772 | 0.00933 | 0.0076 | 115.4555
6 | 1.1277 | 0.00943 | 0.0083 | 119.5864
6.5 | 1.1374 | 0.00848 | 0.017 | 134.1274
7 | 1.1548 | 0.00829 | 0.0245 | 139.3004
7.5 | 1.1889 | 0.00856 | 0.0283 | 138.8902
8 | 1.2291 | 0.00872 | 0.0308 | 140.9518
8.5 | 1.2755 | 0.00905 | 0.0317 | 140.9392
9 | 1.3308 | 0.00959 | 0.0301 | 138.7696
9.5 | 1.4126 | 0.01016 | 0.023 | 139.0354
10 | 1.4715 | 0.01067 | 0.0206 | 137.91
10.5 | 1.5204 | 0.01149 | 0.0194 | 132.3238
11 | 1.5668 | 0.01295 | 0.0169 | 120.9884
11.5 | 1.6152 | 0.01424 | 0.0145 | 113.427
12 | 1.647 | 0.01642 | 0.0135 | 100.3045
12.5 | 1.6815 | 0.01944 | 0.01 | 86.4969
13 | 1.7156 | 0.02217 | 0.0072 | 77.3839
13.5 | 1.7438 | 0.0252 | 0.0049 | 69.1984
14 | 1.7495 | 0.03011 | 0.003 | 58.1036
14.5 | 1.7367 | 0.0346 | 0.0053 | 50.1936
15 | 1.7302 | 0.0386 | 0.0076 | 44.8238
15.5 | 1.7105 | 0.044 | 0.0097 | 38.875
16 | 1.6953 | 0.04936 | 0.0111 | 34.3456
16.5 | 1.6937 | 0.05372 | 0.0118 | 31.5283
17 | 1.671 | 0.0602 | 0.0125 | 27.7575
17.5 | 1.6718 | 0.06451 | 0.0127 | 25.9154
18 | 1.6673 | 0.06952 | 0.0127 | 23.983
18.5 | 1.6412 | 0.07684 | 0.0125 | 21.3587
19 | 1.6391 | 0.08188 | 0.0119 | 20.0183

## 59. Re 3M Mach 0.10 (1)
BIGFOIL.COM POLAR EXPORT
Horten 18.00% thick 9.00% camber
Horten 18.00% thick 9.00% camber |  |  |  | Cl Max: | 2.332 | at alpha= | 20 | deg
JavaFoil+Calcfoil stall+Eppler ext transition |  |  |  | L/D Max: | 84.771 | at alpha= | 6.5 | deg
Re: | 3000000 |  |  | Cd Min: | 0.00897 | at alpha= | -1 | deg
Mach: | 0.1 |  |  | Cl=0 at alpha= | -3.6058 | deg
|  |  |  | @ Cl=0.1, Cd= | 0.0097091
|  |  |  | @ Cl=0.4, Cd= | 0.0093223
|  |  |  | @ Cl=0.6, Cd= | 0.0099385
alpha (deg) | Cl | Cd | Cm | Cl/Cd
-20 | -0.722 | 0.16903 | 0.001 | -4.269
-19.5 | -0.73 | 0.16147 | 0.001 | -4.52
-19 | -0.737 | 0.15439 | 0.001 | -4.775
-18.5 | -0.743 | 0.14717 | 0.002 | -5.051
-18 | -0.748 | 0.14015 | 0.002 | -5.338
-17.5 | -0.751 | 0.13445 | 0.002 | -5.589
-17 | -0.753 | 0.12762 | 0.003 | -5.902
-16.5 | -0.753 | 0.12145 | 0.003 | -6.203
-16 | -0.751 | 0.11574 | 0.003 | -6.487
-15.5 | -0.746 | 0.10964 | 0.004 | -6.803
-15 | -0.739 | 0.10439 | 0.004 | -7.08
-14.5 | -0.73 | 0.09898 | 0.004 | -7.376
-14 | -0.719 | 0.09365 | 0.004 | -7.678
-13.5 | -0.706 | 0.08877 | 0.005 | -7.95
-13 | -0.69 | 0.08406 | 0.005 | -8.21
-12.5 | -0.672 | 0.07931 | 0.005 | -8.475
-12 | -0.652 | 0.07512 | 0.005 | -8.677
-11.5 | -0.629 | 0.07091 | 0.006 | -8.871
-11 | -0.604 | 0.06685 | 0.006 | -9.034
-10.5 | -0.576 | 0.06307 | 0.006 | -9.14
-10 | -0.547 | 0.05939 | 0.006 | -9.204
-9.5 | -0.515 | 0.0561 | 0.007 | -9.171
-9 | -0.48 | 0.05284 | 0.007 | -9.088
-8.5 | -0.444 | 0.04979 | 0.007 | -8.915
-8 | -0.405 | 0.04699 | 0.007 | -8.629
-7.5 | -0.365 | 0.04431 | 0.007 | -8.243
-7 | -0.323 | 0.04183 | 0.008 | -7.725
-6.5 | -0.279 | 0.03944 | 0.008 | -7.082
-6 | -0.234 | 0.03726 | 0.008 | -6.28
-5.5 | -0.187 | 0.03518 | 0.008 | -5.325
-5 | -0.14 | 0.03281 | 0.008 | -4.253
-4.5 | -0.091 | 0.03095 | 0.009 | -2.927
-4 | -0.041 | 0.02905 | 0.009 | -1.395
-3.5 | 0.011 | 0.02665 | 0.01 | 0.4
-3 | 0.075 | 0.00984 | 0.014 | 7.645
-2.5 | 0.138 | 0.00951 | 0.014 | 14.549
-2 | 0.202 | 0.0095 | 0.014 | 21.268
-1.5 | 0.266 | 0.00922 | 0.014 | 28.85
-1 | 0.33 | 0.00897 | 0.014 | 36.813
-0.5 | 0.394 | 0.00927 | 0.014 | 42.568
0 | 0.456 | 0.00981 | 0.014 | 46.502
0.5 | 0.518 | 0.0098 | 0.014 | 52.888
1 | 0.579 | 0.0099 | 0.014 | 58.53
1.5 | 0.639 | 0.01001 | 0.014 | 63.834
2 | 0.696 | 0.01026 | 0.014 | 67.831
2.5 | 0.75 | 0.01061 | 0.013 | 70.719
3 | 0.804 | 0.01151 | 0.013 | 69.845
3.5 | 0.858 | 0.01196 | 0.013 | 71.753
4 | 0.913 | 0.01246 | 0.013 | 73.25
4.5 | 0.967 | 0.01297 | 0.013 | 74.607
5 | 1.022 | 0.01359 | 0.012 | 75.179
5.5 | 1.076 | 0.01417 | 0.012 | 75.907
6 | 1.129 | 0.01482 | 0.012 | 76.211
6.5 | 1.183 | 0.01395 | 0.012 | 84.771
7 | 1.236 | 0.01482 | 0.012 | 83.409
7.5 | 1.288 | 0.0157 | 0.011 | 82.063
8 | 1.341 | 0.01666 | 0.011 | 80.454
8.5 | 1.392 | 0.01783 | 0.011 | 78.09
9 | 1.443 | 0.01892 | 0.011 | 76.282
9.5 | 1.494 | 0.02007 | 0.01 | 74.434
10 | 1.544 | 0.02162 | 0.01 | 71.417
10.5 | 1.594 | 0.02291 | 0.01 | 69.557
11 | 1.642 | 0.02422 | 0.009 | 67.794
11.5 | 1.691 | 0.02563 | 0.009 | 65.952
12 | 1.738 | 0.02713 | 0.009 | 64.063
12.5 | 1.785 | 0.02879 | 0.008 | 62.01
13 | 1.831 | 0.03052 | 0.008 | 60.012
13.5 | 1.877 | 0.0323 | 0.007 | 58.111
14 | 1.921 | 0.03434 | 0.007 | 55.951
14.5 | 1.965 | 0.03642 | 0.007 | 53.961
15 | 2.008 | 0.03857 | 0.006 | 52.072
15.5 | 2.05 | 0.04092 | 0.006 | 50.103
16 | 2.092 | 0.04338 | 0.005 | 48.22
16.5 | 2.132 | 0.04591 | 0.005 | 46.44
17 | 2.171 | 0.04868 | 0.004 | 44.593
17.5 | 2.209 | 0.05158 | 0.004 | 42.828
18 | 2.246 | 0.05454 | 0.003 | 41.18
18.5 | 2.281 | 0.05783 | 0.003 | 39.441
19 | 2.302 | 0.06122 | 0.002 | 37.598
19.5 | 2.319 | 0.06481 | 0.002 | 35.778
20 | 2.332 | 0.06868 | 0.001 | 33.961

## 60. Re 3M Mach 0.10 (2)
BIGFOIL.COM POLAR EXPORT
Horten 18.00% thick 9.00% camber
Horten 18.00% thick 9.00% camber |  |  |  | Cl Max: | 1.7299 | at alpha= | 13.5 | deg
XFOIL ncrit=9 |  |  |  | L/D Max: | 139.118 | at alpha= | 8 | deg
Re: | 3000000 |  |  | Cd Min: | 0.0803 | at alpha= | 18.5 | deg
Mach: | 0.1 |  |  | Cl=0 at alpha= | -4.9311 | deg
|  |  |  | @ Cl=0.1, Cd= | 0.0090803
|  |  |  | @ Cl=0.4, Cd= | 0.0084546
|  |  |  | @ Cl=0.6, Cd= | 0.0084421
alpha (deg) | Cl | Cd | Cm | Cl/Cd
-14 | -0.6498 | 0.05573 | -0.0614 | -11.6598
-13.5 | -0.7918 | 0.04154 | -0.0438 | -19.0611
-13 | -0.8656 | 0.02807 | -0.0296 | -30.8372
-12.5 | -0.8573 | 0.02021 | -0.024 | -42.4196
-12 | -0.8051 | 0.0171 | -0.0236 | -47.0819
-11.5 | -0.7512 | 0.01594 | -0.0225 | -47.1267
-11 | -0.6968 | 0.01456 | -0.0216 | -47.8571
-10.5 | -0.6402 | 0.01369 | -0.0209 | -46.7641
-10 | -0.5832 | 0.01306 | -0.0202 | -44.6554
-9.5 | -0.5263 | 0.01255 | -0.0195 | -41.9363
-9 | -0.469 | 0.01209 | -0.0188 | -38.7924
-8.5 | -0.411 | 0.01165 | -0.0182 | -35.279
-8 | -0.3525 | 0.01117 | -0.0179 | -31.5577
-7.5 | -0.2931 | 0.0107 | -0.0177 | -27.3925
-7 | -0.2347 | 0.01035 | -0.0173 | -22.6763
-6.5 | -0.1773 | 0.01008 | -0.0168 | -17.5893
-6 | -0.1211 | 0.0099 | -0.016 | -12.2323
-5.5 | -0.0635 | 0.00956 | -0.0156 | -6.6423
-5 | -0.0075 | 0.00931 | -0.0148 | -0.80559
-4.5 | 0.0469 | 0.00916 | -0.0138 | 5.1201
-4 | 0.1002 | 0.00908 | -0.0126 | 11.0352
-3.5 | 0.1534 | 0.00883 | -0.0113 | 17.3726
-3 | 0.2061 | 0.00873 | -0.01 | 23.6082
-2.5 | 0.2579 | 0.00867 | -0.0086 | 29.7463
-2 | 0.3086 | 0.00857 | -0.007 | 36.0093
-1.5 | 0.3613 | 0.0085 | -0.0058 | 42.5059
-1 | 0.4124 | 0.00844 | -0.0043 | 48.8626
-0.5 | 0.4639 | 0.00847 | -0.003 | 54.7698
0 | 0.5156 | 0.00843 | -0.0018 | 61.1625
0.5 | 0.5688 | 0.00843 | -0.0008 | 67.4733
1 | 0.6204 | 0.00845 | 0.0003 | 73.4201
1.5 | 0.6717 | 0.00855 | 0.0014 | 78.5614
2 | 0.7253 | 0.00855 | 0.0021 | 84.8304
2.5 | 0.7782 | 0.0086 | 0.0029 | 90.4884
3 | 0.8297 | 0.00872 | 0.0038 | 95.1491
3.5 | 0.881 | 0.00885 | 0.0047 | 99.548
4 | 0.934 | 0.00891 | 0.0053 | 104.826
4.5 | 0.9856 | 0.00903 | 0.006 | 109.1473
5 | 1.035 | 0.00923 | 0.0071 | 112.1343
5.5 | 1.0847 | 0.00939 | 0.008 | 115.5165
6 | 1.135 | 0.00951 | 0.0088 | 119.3481
6.5 | 1.1499 | 0.00874 | 0.0166 | 131.5675
7 | 1.1594 | 0.00842 | 0.0257 | 137.696
7.5 | 1.1936 | 0.00865 | 0.0296 | 137.9884
8 | 1.2298 | 0.00884 | 0.033 | 139.1176
8.5 | 1.2797 | 0.00924 | 0.0331 | 138.4957
9 | 1.3393 | 0.00986 | 0.0306 | 135.8316
9.5 | 1.4219 | 0.01039 | 0.0235 | 136.8527
10 | 1.4752 | 0.01101 | 0.0222 | 133.9873
10.5 | 1.5268 | 0.0121 | 0.0198 | 126.1818
11 | 1.573 | 0.01376 | 0.0171 | 114.3169
11.5 | 1.6185 | 0.01539 | 0.0147 | 105.1657
12 | 1.648 | 0.01801 | 0.0134 | 91.5047
12.5 | 1.6744 | 0.02168 | 0.0103 | 77.2325
13 | 1.7098 | 0.02418 | 0.0078 | 70.7113
13.5 | 1.7299 | 0.02789 | 0.0057 | 62.0258
14 | 1.722 | 0.03376 | 0.0045 | 51.0071
14.5 | 1.7194 | 0.03723 | 0.0072 | 46.1832
15 | 1.7098 | 0.04163 | 0.0093 | 41.0713
15.5 | 1.6796 | 0.04811 | 0.0115 | 34.9117
16 | 1.6834 | 0.05189 | 0.0123 | 32.4417
16.5 | 1.6791 | 0.05655 | 0.013 | 29.6923
17 | 1.6505 | 0.06367 | 0.0136 | 25.9227
17.5 | 1.6527 | 0.06803 | 0.0137 | 24.2937
18 | 1.6401 | 0.0739 | 0.0136 | 22.1935
18.5 | 1.6241 | 0.0803 | 0.0133 | 20.2254

## 61. Re 3M Mach 0.25 (1)
BIGFOIL.COM POLAR EXPORT
Horten 18.00% thick 9.00% camber
Horten 18.00% thick 9.00% camber |  |  |  | Cl Max: | 2.3 | at alpha= | 20 | deg
JavaFoil+Calcfoil stall+Eppler ext transition |  |  |  | L/D Max: | 79.15 | at alpha= | 6.5 | deg
Re: | 3000000 |  |  | Cd Min: | 0.0092 | at alpha= | -1.5 | deg
Mach: | 0.25 |  |  | Cl=0 at alpha= | -3.6058 | deg
|  |  |  | @ Cl=0.1, Cd= | 0.018452
|  |  |  | @ Cl=0.4, Cd= | 0.009557
|  |  |  | @ Cl=0.6, Cd= | 0.010341
alpha (deg) | Cl | Cd | Cm | Cl/Cd
-18 | -0.438 | 0.1696 | 0.002 | -2.581
-17.5 | -0.47 | 0.15896 | 0.002 | -2.955
-17 | -0.499 | 0.14888 | 0.003 | -3.351
-16.5 | -0.525 | 0.13956 | 0.003 | -3.762
-16 | -0.547 | 0.13094 | 0.003 | -4.175
-15.5 | -0.565 | 0.12328 | 0.003 | -4.581
-15 | -0.579 | 0.11574 | 0.004 | -5.006
-14.5 | -0.591 | 0.10911 | 0.004 | -5.413
-14 | -0.598 | 0.10272 | 0.004 | -5.825
-13.5 | -0.602 | 0.0966 | 0.004 | -6.235
-13 | -0.603 | 0.09079 | 0.005 | -6.639
-12.5 | -0.599 | 0.08515 | 0.005 | -7.036
-12 | -0.592 | 0.08036 | 0.005 | -7.365
-11.5 | -0.581 | 0.07548 | 0.006 | -7.693
-11 | -0.566 | 0.07085 | 0.006 | -7.984
-10.5 | -0.547 | 0.06665 | 0.006 | -8.206
-10 | -0.525 | 0.06259 | 0.006 | -8.383
-9.5 | -0.499 | 0.05864 | 0.006 | -8.507
-9 | -0.47 | 0.05519 | 0.007 | -8.51
-8.5 | -0.437 | 0.05189 | 0.007 | -8.431
-8 | -0.402 | 0.04883 | 0.007 | -8.237
-7.5 | -0.364 | 0.04593 | 0.007 | -7.933
-7 | -0.324 | 0.0433 | 0.008 | -7.482
-6.5 | -0.281 | 0.04081 | 0.008 | -6.887
-6 | -0.236 | 0.03815 | 0.008 | -6.192
-5.5 | -0.19 | 0.036 | 0.008 | -5.268
-5 | -0.142 | 0.03395 | 0.009 | -4.168
-4.5 | -0.092 | 0.03214 | 0.009 | -2.862
-4 | -0.041 | 0.0304 | 0.009 | -1.355
-3.5 | 0.011 | 0.02832 | 0.009 | 0.382
-3 | 0.064 | 0.02616 | 0.01 | 2.453
-2.5 | 0.142 | 0.00946 | 0.014 | 14.982
-2 | 0.207 | 0.00947 | 0.014 | 21.855
-1.5 | 0.273 | 0.0092 | 0.014 | 29.642
-1 | 0.339 | 0.00952 | 0.014 | 35.606
-0.5 | 0.405 | 0.00956 | 0.014 | 42.356
0 | 0.467 | 0.00964 | 0.014 | 48.425
0.5 | 0.529 | 0.01013 | 0.014 | 52.241
1 | 0.59 | 0.01028 | 0.014 | 57.354
1.5 | 0.647 | 0.01063 | 0.014 | 60.824
2 | 0.703 | 0.01104 | 0.014 | 63.637
2.5 | 0.759 | 0.01152 | 0.014 | 65.919
3 | 0.816 | 0.01202 | 0.013 | 67.83
3.5 | 0.872 | 0.0129 | 0.013 | 67.604
4 | 0.929 | 0.01338 | 0.013 | 69.382
4.5 | 0.985 | 0.01395 | 0.013 | 70.585
5 | 1.04 | 0.01461 | 0.013 | 71.212
5.5 | 1.096 | 0.01528 | 0.012 | 71.702
6 | 1.151 | 0.01593 | 0.012 | 72.213
6.5 | 1.205 | 0.01522 | 0.012 | 79.15
7 | 1.259 | 0.01614 | 0.012 | 77.997
7.5 | 1.312 | 0.01711 | 0.012 | 76.691
8 | 1.365 | 0.01817 | 0.011 | 75.135
8.5 | 1.417 | 0.01949 | 0.011 | 72.726
9 | 1.469 | 0.02068 | 0.011 | 71.037
9.5 | 1.52 | 0.02192 | 0.01 | 69.331
10 | 1.57 | 0.02346 | 0.01 | 66.945
10.5 | 1.62 | 0.02509 | 0.01 | 64.558
11 | 1.669 | 0.02656 | 0.009 | 62.82
11.5 | 1.717 | 0.02809 | 0.009 | 61.115
12 | 1.764 | 0.02987 | 0.009 | 59.054
12.5 | 1.81 | 0.03169 | 0.008 | 57.128
13 | 1.856 | 0.03361 | 0.008 | 55.232
13.5 | 1.901 | 0.03574 | 0.008 | 53.179
14 | 1.944 | 0.03797 | 0.007 | 51.201
14.5 | 1.987 | 0.04031 | 0.007 | 49.288
15 | 2.028 | 0.0428 | 0.006 | 47.39
15.5 | 2.069 | 0.04552 | 0.006 | 45.449
16 | 2.108 | 0.0483 | 0.005 | 43.637
16.5 | 2.146 | 0.05127 | 0.005 | 41.852
17 | 2.182 | 0.05447 | 0.004 | 40.061
17.5 | 2.217 | 0.05777 | 0.004 | 38.38
18 | 2.25 | 0.06137 | 0.004 | 36.668
18.5 | 2.281 | 0.06517 | 0.003 | 35.005
19 | 2.293 | 0.06923 | 0.003 | 33.123
19.5 | 2.299 | 0.07361 | 0.002 | 31.231
20 | 2.3 | 0.07819 | 0.001 | 29.409

## 62. Re 3M Mach 0.25 (2)
BIGFOIL.COM POLAR EXPORT
Horten 18.00% thick 9.00% camber
Horten 18.00% thick 9.00% camber |  |  |  | Cl Max: | 1.6336 | at alpha= | 13.5 | deg
XFOIL ncrit=9 |  |  |  | L/D Max: | 128.497 | at alpha= | 7 | deg
Re: | 3000000 |  |  | Cd Min: | 0.12764 | at alpha= | -14.5 | deg
Mach: | 0.25 |  |  | Cl=0 at alpha= | -4.9754 | deg
|  |  |  | @ Cl=0.1, Cd= | 0.0093213
|  |  |  | @ Cl=0.4, Cd= | 0.00868
|  |  |  | @ Cl=0.6, Cd= | 0.0086549
alpha (deg) | Cl | Cd | Cm | Cl/Cd
-14.5 | -0.0718 | 0.12764 | -0.042 | -0.56252
-14 | -0.0568 | 0.12176 | -0.0445 | -0.46649
-13.5 | -0.0438 | 0.11571 | -0.047 | -0.37853
-13 | -0.0314 | 0.10973 | -0.0494 | -0.28616
-12.5 | -0.033 | 0.10138 | -0.0525 | -0.32551
-12 | -0.0387 | 0.09316 | -0.0557 | -0.41541
-11.5 | -0.0282 | 0.08792 | -0.0576 | -0.32075
-10 | -0.529 | 0.03178 | -0.0322 | -16.6457
-9.5 | -0.5647 | 0.01909 | -0.0211 | -29.5809
-9 | -0.508 | 0.01466 | -0.0211 | -34.6521
-8.5 | -0.4453 | 0.01344 | -0.0205 | -33.1324
-8 | -0.3826 | 0.01264 | -0.0199 | -30.269
-7.5 | -0.319 | 0.01197 | -0.0194 | -26.65
-7 | -0.2533 | 0.01121 | -0.0195 | -22.5959
-6.5 | -0.1893 | 0.01073 | -0.0193 | -17.6421
-6 | -0.1271 | 0.01039 | -0.0187 | -12.2329
-5.5 | -0.0651 | 0.01007 | -0.0182 | -6.4647
-5 | -0.0029 | 0.00969 | -0.0179 | -0.29928
-4.5 | 0.0561 | 0.00948 | -0.017 | 5.9177
-4 | 0.1142 | 0.00927 | -0.016 | 12.3193
-3.5 | 0.1706 | 0.00908 | -0.0147 | 18.7885
-3 | 0.225 | 0.00895 | -0.0131 | 25.1397
-2.5 | 0.2789 | 0.00887 | -0.0114 | 31.4431
-2 | 0.3321 | 0.00873 | -0.0096 | 38.0412
-1.5 | 0.385 | 0.00868 | -0.0079 | 44.3548
-1 | 0.4371 | 0.00868 | -0.006 | 50.3571
-0.5 | 0.4903 | 0.00864 | -0.0044 | 56.7477
0 | 0.5437 | 0.00861 | -0.0029 | 63.1475
0.5 | 0.5968 | 0.00865 | -0.0015 | 68.9942
1 | 0.649 | 0.00873 | 0.0001 | 74.3414
1.5 | 0.7039 | 0.00873 | 0.0012 | 80.63
2 | 0.7579 | 0.0088 | 0.0023 | 86.125
2.5 | 0.8104 | 0.00892 | 0.0036 | 90.852
3 | 0.8635 | 0.00904 | 0.0048 | 95.5199
3.5 | 0.9177 | 0.00912 | 0.0057 | 100.625
4 | 0.9702 | 0.00928 | 0.0069 | 104.5474
4.5 | 1.0203 | 0.00951 | 0.0084 | 107.2871
5 | 1.0724 | 0.00966 | 0.0096 | 111.0145
5.5 | 1.1233 | 0.00982 | 0.0109 | 114.389
6 | 1.1701 | 0.01008 | 0.0129 | 116.0813
6.5 | 1.2111 | 0.01038 | 0.0158 | 116.6763
7 | 1.1796 | 0.00918 | 0.0333 | 128.4967
7.5 | 1.1964 | 0.00941 | 0.0409 | 127.1413
8 | 1.2312 | 0.00998 | 0.0442 | 123.3667
8.5 | 1.3224 | 0.01094 | 0.0352 | 120.8775
9 | 1.3927 | 0.01171 | 0.0307 | 118.9325
9.5 | 1.4535 | 0.01331 | 0.0262 | 109.2036
10 | 1.4944 | 0.01618 | 0.0229 | 92.3609
10.5 | 1.541 | 0.01832 | 0.0202 | 84.1157
11 | 1.5661 | 0.02131 | 0.0196 | 73.4913
11.5 | 1.5774 | 0.02587 | 0.0181 | 60.9741
12 | 1.601 | 0.02949 | 0.0161 | 54.2896
12.5 | 1.62 | 0.03338 | 0.0144 | 48.5321
13 | 1.6158 | 0.03938 | 0.0128 | 41.031
13.5 | 1.6336 | 0.04356 | 0.011 | 37.5023
14 | 1.6244 | 0.04808 | 0.0133 | 33.7854
14.5 | 1.6 | 0.05412 | 0.0153 | 29.5639
15 | 1.5947 | 0.05882 | 0.0165 | 27.1115
15.5 | 1.5882 | 0.06382 | 0.0174 | 24.8856
16 | 1.5631 | 0.07077 | 0.0179 | 22.087
16.5 | 1.5751 | 0.07435 | 0.0181 | 21.1849
17 | 1.5648 | 0.08021 | 0.018 | 19.5088
17.5 | 1.5461 | 0.08705 | 0.0175 | 17.7611
18 | 1.5564 | 0.09099 | 0.0171 | 17.1052
18.5 | 1.5363 | 0.09826 | 0.0162 | 15.635

## 63. Re 3M Mach 0.50 (1)
BIGFOIL.COM POLAR EXPORT
Horten 18.00% thick 9.00% camber
Horten 18.00% thick 9.00% camber |  |  |  | Cl Max: | 1.819 | at alpha= | 13.5 | deg
JavaFoil+Calcfoil stall+Eppler ext transition |  |  |  | L/D Max: | 57.839 | at alpha= | 7 | deg
Re: | 3000000 |  |  | Cd Min: | 0.01013 | at alpha= | -1 | deg
Mach: | 0.5 |  |  | Cl=0 at alpha= | -3.6019 | deg
|  |  |  | @ Cl=0.1, Cd= | 0.030083
|  |  |  | @ Cl=0.4, Cd= | 0.010159
|  |  |  | @ Cl=0.6, Cd= | 0.01293
alpha (deg) | Cl | Cd | Cm | Cl/Cd
-20 | -0.927 | 0.17075 | 0.001 | -5.431
-19.5 | -0.9 | 0.16596 | 0.001 | -5.423
-19 | -0.873 | 0.16152 | 0.002 | -5.403
-18.5 | -0.845 | 0.16117 | 0.002 | -5.243
-18 | -0.816 | 0.15165 | 0.002 | -5.384
-17.5 | -0.789 | 0.14728 | 0.003 | -5.356
-17 | -0.761 | 0.14302 | 0.003 | -5.323
-16.5 | -0.734 | 0.13902 | 0.003 | -5.277
-16 | -0.705 | 0.13381 | 0.004 | -5.266
-15.5 | -0.677 | 0.13112 | 0.004 | -5.163
-15 | -0.649 | 0.12509 | 0.004 | -5.189
-14.5 | -0.621 | 0.12134 | 0.005 | -5.119
-14 | -0.592 | 0.11677 | 0.005 | -5.071
-13.5 | -0.564 | 0.11379 | 0.005 | -4.958
-13 | -0.536 | 0.11047 | 0.005 | -4.853
-12.5 | -0.508 | 0.08366 | 0.005 | -6.072
-12 | -0.479 | 0.09379 | 0.006 | -5.109
-11.5 | -0.451 | 0.08168 | 0.006 | -5.522
-11 | -0.423 | 0.07465 | 0.006 | -5.664
-10.5 | -0.394 | 0.08671 | 0.006 | -4.544
-10 | -0.366 | 0.07331 | 0.006 | -4.989
-9.5 | -0.337 | 0.06573 | 0.006 | -5.133
-9 | -0.309 | 0.07428 | 0.006 | -4.153
-8.5 | -0.28 | 0.06192 | 0.007 | -4.524
-8 | -0.252 | 0.056 | 0.007 | -4.496
-7.5 | -0.223 | 0.05841 | 0.007 | -3.817
-7 | -0.195 | 0.05724 | 0.007 | -3.398
-6.5 | -0.166 | 0.05123 | 0.007 | -3.242
-6 | -0.178 | 0.04975 | 0.007 | -3.588
-5.5 | -0.175 | 0.04319 | 0.008 | -4.056
-5 | -0.14 | 0.0394 | 0.008 | -3.543
-4.5 | -0.094 | 0.03641 | 0.009 | -2.585
-4 | -0.043 | 0.03395 | 0.009 | -1.27
-3.5 | 0.011 | 0.03249 | 0.009 | 0.353
-3 | 0.069 | 0.03085 | 0.01 | 2.223
-2.5 | 0.128 | 0.02939 | 0.01 | 4.341
-2 | 0.188 | 0.02801 | 0.01 | 6.711
-1.5 | 0.25 | 0.02645 | 0.01 | 9.457
-1 | 0.376 | 0.01013 | 0.015 | 37.104
-0.5 | 0.45 | 0.01022 | 0.015 | 43.989
0 | 0.496 | 0.01196 | 0.015 | 41.476
0.5 | 0.561 | 0.01242 | 0.015 | 45.171
1 | 0.626 | 0.01327 | 0.015 | 47.161
1.5 | 0.69 | 0.01375 | 0.015 | 50.205
2 | 0.754 | 0.01433 | 0.015 | 52.611
2.5 | 0.817 | 0.01493 | 0.015 | 54.72
3 | 0.879 | 0.01558 | 0.015 | 56.426
3.5 | 0.941 | 0.01636 | 0.014 | 57.503
4 | 1.001 | 0.01752 | 0.014 | 57.145
4.5 | 1.061 | 0.01842 | 0.014 | 57.621
5 | 1.12 | 0.01939 | 0.014 | 57.761
5.5 | 1.178 | 0.02054 | 0.014 | 57.333
6 | 1.235 | 0.02176 | 0.013 | 56.732
6.5 | 1.29 | 0.02334 | 0.013 | 55.291
7 | 1.345 | 0.02325 | 0.013 | 57.839
7.5 | 1.397 | 0.02496 | 0.013 | 55.982
8 | 1.449 | 0.02691 | 0.012 | 53.827
8.5 | 1.498 | 0.02893 | 0.012 | 51.79
9 | 1.546 | 0.03118 | 0.012 | 49.568
9.5 | 1.591 | 0.03356 | 0.011 | 47.405
10 | 1.634 | 0.03617 | 0.011 | 45.165
10.5 | 1.674 | 0.03959 | 0.011 | 42.284
11 | 1.711 | 0.0426 | 0.01 | 40.155
11.5 | 1.743 | 0.04615 | 0.01 | 37.777
12 | 1.772 | 0.05009 | 0.009 | 35.375
12.5 | 1.795 | 0.05441 | 0.009 | 32.99
13 | 1.811 | 0.05951 | 0.009 | 30.429
13.5 | 1.819 | 0.06506 | 0.008 | 27.959
14 | 1.816 | 0.0718 | 0.008 | 25.289
14.5 | 1.795 | 0.0799 | 0.007 | 22.466
15 | 1.749 | 0.09006 | 0.007 | 19.424
15.5 | 1.644 | 0.10407 | 0.006 | 15.797
16 | 1.205 | 0.13421 | 0.006 | 8.98
16.5 | 1.232 | 0.13395 | 0.005 | 9.195
17 | 1.254 | 0.1433 | 0.005 | 8.749
17.5 | 1.271 | 0.15156 | 0.004 | 8.384
18 | 1.278 | 0.15818 | 0.003 | 8.083
18.5 | 1.308 | 0.16033 | 0.003 | 8.16

## 64. Re 3M Mach 0.50 (2)
BIGFOIL.COM POLAR EXPORT
Horten 18.00% thick 9.00% camber
Horten 18.00% thick 9.00% camber |  |  |  | Cl Max: | 1.3495 | at alpha= | 20 | deg
XFOIL ncrit=9 |  |  |  | L/D Max: | 90.7598 | at alpha= | 3.5 | deg
Re: | 3000000 |  |  | Cd Min: | 0.20896 | at alpha= | -20 | deg
Mach: | 0.5 |  |  | Cl=0 at alpha= | -14.4348 | deg
|  |  |  | @ Cl=0.1, Cd= | 0.10896
|  |  |  | @ Cl=0.4, Cd= | 0.0099682
|  |  |  | @ Cl=0.6, Cd= | 0.0097106
alpha (deg) | Cl | Cd | Cm | Cl/Cd
-20 | -0.2549 | 0.20896 | -0.0059 | -1.2199
-19.5 | -0.2324 | 0.20217 | -0.0095 | -1.1495
-19 | -0.2091 | 0.1957 | -0.013 | -1.0685
-18.5 | -0.1855 | 0.18941 | -0.0164 | -0.97936
-18 | -0.1547 | 0.16852 | 0.0089 | -0.91799
-17.5 | -0.1294 | 0.1641 | 0.0047 | -0.78854
-17 | -0.1036 | 0.1598 | 0.0006 | -0.64831
-16.5 | -0.0831 | 0.154 | -0.0043 | -0.53961
-16 | -0.0688 | 0.15841 | -0.0325 | -0.43432
-15.5 | -0.0436 | 0.15316 | -0.0352 | -0.28467
-15 | -0.0228 | 0.14664 | -0.0382 | -0.15548
-14.5 | -0.0021 | 0.14011 | -0.0412 | -0.014988
-14 | 0.014 | 0.13274 | -0.0445 | 0.10547
-13.5 | 0.032 | 0.12612 | -0.0474 | 0.25373
-13 | 0.0626 | 0.12243 | -0.0494 | 0.51131
-12.5 | 0.0787 | 0.11569 | -0.0522 | 0.68027
-12 | 0.0976 | 0.10974 | -0.0548 | 0.88937
-11.5 | 0.1158 | 0.10385 | -0.0572 | 1.1151
-11 | 0.1301 | 0.09764 | -0.0597 | 1.3324
-10.5 | 0.1349 | 0.09021 | -0.0625 | 1.4954
-10 | 0.1498 | 0.08498 | -0.0644 | 1.7628
-9.5 | 0.1652 | 0.07998 | -0.0661 | 2.0655
-9 | 0.1784 | 0.07505 | -0.0676 | 2.3771
-8.5 | 0.184 | 0.06971 | -0.0693 | 2.6395
-8 | 0.1594 | 0.06264 | -0.0719 | 2.5447
-7.5 | 0.1289 | 0.0573 | -0.0685 | 2.2496
-7 | 0.0953 | 0.05292 | -0.0606 | 1.8008
-6.5 | 0.0981 | 0.04905 | -0.0557 | 2
-6 | 0.1144 | 0.04561 | -0.0511 | 2.5082
-5.5 | 0.1255 | 0.04121 | -0.0454 | 3.0454
-5 | 0.1172 | 0.03433 | -0.0363 | 3.4139
-4.5 | 0.1494 | 0.03088 | -0.0309 | 4.8381
-4 | 0.1319 | 0.02121 | -0.0181 | 6.2188
-3.5 | 0.2086 | 0.01109 | -0.0223 | 18.8097
-3 | 0.2963 | 0.01047 | -0.0236 | 28.2999
-2.5 | 0.383 | 0.01003 | -0.025 | 38.1854
-2 | 0.4545 | 0.00977 | -0.0237 | 46.52
-1.5 | 0.5166 | 0.0097 | -0.0208 | 53.2577
-1 | 0.5716 | 0.0097 | -0.0168 | 58.9278
-0.5 | 0.6251 | 0.00972 | -0.0126 | 64.3107
0 | 0.6781 | 0.00975 | -0.0083 | 69.5487
0.5 | 0.7325 | 0.00993 | -0.0046 | 73.7664
1 | 0.7864 | 0.01006 | -0.0008 | 78.171
1.5 | 0.8423 | 0.01019 | 0.0025 | 82.6595
2 | 0.896 | 0.01045 | 0.0061 | 85.7416
2.5 | 0.9434 | 0.01082 | 0.0105 | 87.1904
3 | 0.9948 | 0.01107 | 0.0143 | 89.8645
3.5 | 1.0392 | 0.01145 | 0.0191 | 90.7598
4 | 1.0552 | 0.01205 | 0.0283 | 87.5685
4.5 | 1.043 | 0.01418 | 0.0383 | 73.5543
5 | 1.056 | 0.01665 | 0.043 | 63.4234
5.5 | 1.0544 | 0.01956 | 0.0491 | 53.9059
6 | 1.0336 | 0.02336 | 0.056 | 44.2466
6.5 | 1.03 | 0.02655 | 0.0611 | 38.7947
7 | 1.0358 | 0.02951 | 0.0651 | 35.1
7.5 | 1.0294 | 0.0334 | 0.0689 | 30.8204
8 | 1.0314 | 0.03712 | 0.0717 | 27.7856
9 | 1.0465 | 0.04453 | 0.0755 | 23.501
9.5 | 1.0544 | 0.04843 | 0.0767 | 21.7716
10 | 1.2051 | 0.05506 | 0.0455 | 21.887
10.5 | 1.2096 | 0.06114 | 0.0434 | 19.7841
11 | 1.2264 | 0.06577 | 0.0427 | 18.6468
11.5 | 1.2406 | 0.07131 | 0.0406 | 17.3973
12 | 1.2531 | 0.07739 | 0.0375 | 16.192
12.5 | 1.2725 | 0.08319 | 0.0342 | 15.2963
13 | 1.2818 | 0.0899 | 0.0306 | 14.2581
13.5 | 1.3017 | 0.09604 | 0.0267 | 13.5537
14 | 1.3114 | 0.10174 | 0.025 | 12.8897
14.5 | 1.3058 | 0.10759 | 0.0252 | 12.1368
15 | 1.3072 | 0.11302 | 0.0251 | 11.5661
15.5 | 1.3057 | 0.11883 | 0.0247 | 10.988
16 | 1.3079 | 0.1245 | 0.024 | 10.5052
16.5 | 1.3161 | 0.12972 | 0.0232 | 10.1457
17 | 1.313 | 0.13622 | 0.0216 | 9.6388
17.5 | 1.324 | 0.14137 | 0.0203 | 9.3655
18 | 1.3221 | 0.14805 | 0.0182 | 8.9301
18.5 | 1.3332 | 0.15339 | 0.0164 | 8.6916
19 | 1.334 | 0.15996 | 0.0139 | 8.3396
19.5 | 1.3437 | 0.16566 | 0.0115 | 8.1112
20 | 1.3495 | 0.17198 | 0.0086 | 7.8468

## 65. Re 4M Mach 0.00 (1)
BIGFOIL.COM POLAR EXPORT
Horten 18.00% thick 9.00% camber
Horten 18.00% thick 9.00% camber |  |  |  | Cl Max: | 2.337 | at alpha= | 20 | deg
JavaFoil+Calcfoil stall+Eppler ext transition |  |  |  | L/D Max: | 89.854 | at alpha= | 6.5 | deg
Re: | 4000000 |  |  | Cd Min: | 0.00884 | at alpha= | 0 | deg
Mach: | 0 |  |  | Cl=0 at alpha= | -3.6204 | deg
|  |  |  | @ Cl=0.1, Cd= | 0.0093921
|  |  |  | @ Cl=0.4, Cd= | 0.0089639
|  |  |  | @ Cl=0.6, Cd= | 0.0094457
alpha (deg) | Cl | Cd | Cm | Cl/Cd
-20 | -0.768 | 0.16233 | 0.001 | -4.728
-19.5 | -0.773 | 0.15488 | 0.001 | -4.991
-19 | -0.777 | 0.14828 | 0.001 | -5.243
-18.5 | -0.781 | 0.14182 | 0.002 | -5.506
-18 | -0.783 | 0.1354 | 0.002 | -5.781
-17.5 | -0.783 | 0.12893 | 0.002 | -6.076
-17 | -0.782 | 0.12283 | 0.003 | -6.369
-16.5 | -0.78 | 0.11715 | 0.003 | -6.656
-16 | -0.775 | 0.11141 | 0.003 | -6.953
-15.5 | -0.767 | 0.10584 | 0.004 | -7.25
-15 | -0.758 | 0.10059 | 0.004 | -7.536
-14.5 | -0.747 | 0.09559 | 0.004 | -7.815
-14 | -0.734 | 0.09067 | 0.004 | -8.093
-13.5 | -0.718 | 0.08596 | 0.005 | -8.358
-13 | -0.701 | 0.08136 | 0.005 | -8.616
-12.5 | -0.681 | 0.07705 | 0.005 | -8.843
-12 | -0.659 | 0.07265 | 0.005 | -9.078
-11.5 | -0.635 | 0.06871 | 0.006 | -9.246
-11 | -0.609 | 0.06494 | 0.006 | -9.378
-10.5 | -0.581 | 0.06117 | 0.006 | -9.491
-10 | -0.55 | 0.05765 | 0.006 | -9.536
-9.5 | -0.517 | 0.05442 | 0.007 | -9.498
-9 | -0.482 | 0.05133 | 0.007 | -9.39
-8.5 | -0.445 | 0.04835 | 0.007 | -9.205
-8 | -0.406 | 0.04555 | 0.007 | -8.919
-7.5 | -0.366 | 0.04297 | 0.008 | -8.509
-7 | -0.323 | 0.04051 | 0.008 | -7.984
-6.5 | -0.279 | 0.0382 | 0.008 | -7.315
-6 | -0.234 | 0.03604 | 0.008 | -6.493
-5.5 | -0.187 | 0.03388 | 0.008 | -5.53
-5 | -0.14 | 0.03186 | 0.009 | -4.381
-4.5 | -0.091 | 0.02972 | 0.009 | -3.052
-4 | -0.041 | 0.02634 | 0.01 | -1.55
-3.5 | 0.013 | 0.0094 | 0.014 | 1.352
-3 | 0.075 | 0.0094 | 0.014 | 7.972
-2.5 | 0.138 | 0.00938 | 0.014 | 14.68
-2 | 0.201 | 0.00901 | 0.014 | 22.314
-1.5 | 0.265 | 0.0095 | 0.014 | 27.855
-1 | 0.329 | 0.00924 | 0.014 | 35.57
-0.5 | 0.393 | 0.00898 | 0.014 | 43.706
0 | 0.454 | 0.00884 | 0.014 | 51.408
0.5 | 0.516 | 0.00933 | 0.014 | 55.367
1 | 0.578 | 0.00942 | 0.014 | 61.323
1.5 | 0.638 | 0.00949 | 0.014 | 67.24
2 | 0.697 | 0.00967 | 0.014 | 72.109
2.5 | 0.753 | 0.01029 | 0.014 | 73.184
3 | 0.807 | 0.01066 | 0.013 | 75.728
3.5 | 0.86 | 0.01113 | 0.013 | 77.304
4 | 0.914 | 0.0116 | 0.013 | 78.739
4.5 | 0.968 | 0.01215 | 0.013 | 79.619
5 | 1.021 | 0.01273 | 0.012 | 80.23
5.5 | 1.075 | 0.01331 | 0.012 | 80.78
6 | 1.128 | 0.0143 | 0.012 | 78.899
6.5 | 1.182 | 0.01315 | 0.012 | 89.854
7 | 1.234 | 0.01394 | 0.012 | 88.558
7.5 | 1.287 | 0.0148 | 0.011 | 86.922
8 | 1.339 | 0.01591 | 0.011 | 84.133
8.5 | 1.39 | 0.01689 | 0.011 | 82.318
9 | 1.441 | 0.01788 | 0.011 | 80.609
9.5 | 1.492 | 0.01902 | 0.01 | 78.407
10 | 1.541 | 0.02058 | 0.01 | 74.891
10.5 | 1.591 | 0.02175 | 0.01 | 73.15
11 | 1.64 | 0.023 | 0.009 | 71.313
11.5 | 1.688 | 0.0244 | 0.009 | 69.173
12 | 1.736 | 0.02586 | 0.009 | 67.106
12.5 | 1.783 | 0.02737 | 0.008 | 65.14
13 | 1.829 | 0.0291 | 0.008 | 62.855
13.5 | 1.874 | 0.03089 | 0.007 | 60.67
14 | 1.919 | 0.03274 | 0.007 | 58.628
14.5 | 1.963 | 0.03477 | 0.007 | 56.465
15 | 2.006 | 0.03694 | 0.006 | 54.311
15.5 | 2.049 | 0.03913 | 0.006 | 52.352
16 | 2.09 | 0.0415 | 0.005 | 50.362
16.5 | 2.131 | 0.04402 | 0.005 | 48.396
17 | 2.17 | 0.04663 | 0.004 | 46.537
17.5 | 2.208 | 0.04948 | 0.004 | 44.633
18 | 2.245 | 0.05243 | 0.003 | 42.83
18.5 | 2.281 | 0.05548 | 0.003 | 41.118
19 | 2.303 | 0.05887 | 0.002 | 39.122
19.5 | 2.322 | 0.06233 | 0.002 | 37.248
20 | 2.337 | 0.06618 | 0.001 | 35.312

## 66. Re 4M Mach 0.00 (2)
BIGFOIL.COM POLAR EXPORT
Horten 18.00% thick 9.00% camber
Horten 18.00% thick 9.00% camber |  |  |  | Cl Max: | 1.808 | at alpha= | 14.5 | deg
XFOIL ncrit=9 |  |  |  | L/D Max: | 153.574 | at alpha= | 7.5 | deg
Re: | 4000000 |  |  | Cd Min: | 0.08377 | at alpha= | 19.5 | deg
Mach: | 0 |  |  | Cl=0 at alpha= | -4.86 | deg
|  |  |  | @ Cl=0.1, Cd= | 0.0083573
|  |  |  | @ Cl=0.4, Cd= | 0.0079688
|  |  |  | @ Cl=0.6, Cd= | 0.0079426
alpha (deg) | Cl | Cd | Cm | Cl/Cd
-15.5 | -0.7756 | 0.05538 | -0.0669 | -14.0051
-15 | -0.8994 | 0.04476 | -0.0497 | -20.0938
-14.5 | -1.0595 | 0.02049 | -0.0281 | -51.7082
-14 | -1.0102 | 0.01723 | -0.0276 | -58.6303
-13.5 | -0.9594 | 0.01605 | -0.0262 | -59.7757
-13 | -0.9075 | 0.0152 | -0.0249 | -59.7039
-12.5 | -0.8543 | 0.01445 | -0.0237 | -59.1211
-12 | -0.8006 | 0.01382 | -0.0225 | -57.9305
-11.5 | -0.7464 | 0.01326 | -0.0215 | -56.2896
-11 | -0.6915 | 0.01279 | -0.0205 | -54.0657
-10.5 | -0.6352 | 0.01218 | -0.0198 | -52.1511
-10 | -0.5776 | 0.01156 | -0.0195 | -49.9654
-9.5 | -0.5204 | 0.01112 | -0.019 | -46.7986
-9 | -0.4634 | 0.01075 | -0.0184 | -43.107
-8.5 | -0.4067 | 0.01043 | -0.0178 | -38.9933
-8 | -0.3504 | 0.01016 | -0.0171 | -34.4882
-7.5 | -0.2934 | 0.00987 | -0.0166 | -29.7264
-7 | -0.2352 | 0.00948 | -0.0164 | -24.8101
-6.5 | -0.1793 | 0.00926 | -0.0157 | -19.3629
-6 | -0.1238 | 0.00905 | -0.0149 | -13.6796
-5.5 | -0.069 | 0.00888 | -0.014 | -7.7703
-5 | -0.0149 | 0.00867 | -0.013 | -1.7186
-4.5 | 0.0383 | 0.00851 | -0.0118 | 4.5006
-4 | 0.0916 | 0.00837 | -0.0107 | 10.9438
-3.5 | 0.1443 | 0.00829 | -0.0095 | 17.4065
-3 | 0.1951 | 0.00817 | -0.0079 | 23.88
-2.5 | 0.2475 | 0.00808 | -0.0067 | 30.6312
-2 | 0.2998 | 0.008 | -0.0055 | 37.475
-1.5 | 0.351 | 0.00795 | -0.0041 | 44.1509
-1 | 0.4031 | 0.00797 | -0.003 | 50.5772
-0.5 | 0.4555 | 0.0079 | -0.0019 | 57.6582
0 | 0.5086 | 0.00789 | -0.001 | 64.4613
0.5 | 0.5603 | 0.00792 | 0.0001 | 70.7449
1 | 0.6129 | 0.00795 | 0.001 | 77.0943
1.5 | 0.6667 | 0.00795 | 0.0016 | 83.8616
2 | 0.7195 | 0.008 | 0.0023 | 89.9375
2.5 | 0.7714 | 0.0081 | 0.0031 | 95.2346
3 | 0.8245 | 0.00816 | 0.0037 | 101.0417
3.5 | 0.8779 | 0.00822 | 0.0041 | 106.8005
4 | 0.9298 | 0.00834 | 0.0047 | 111.4868
4.5 | 0.9806 | 0.00851 | 0.0055 | 115.2291
5 | 1.0332 | 0.00859 | 0.0059 | 120.2794
5.5 | 1.0848 | 0.0087 | 0.0065 | 124.6897
6 | 1.1337 | 0.0089 | 0.0074 | 127.382
6.5 | 1.1803 | 0.00906 | 0.0087 | 130.2759
7 | 1.1733 | 0.0078 | 0.0212 | 150.4231
7.5 | 1.2117 | 0.00789 | 0.0242 | 153.5741
8 | 1.249 | 0.00815 | 0.0273 | 153.2515
8.5 | 1.2782 | 0.00847 | 0.0318 | 150.9091
9 | 1.328 | 0.00874 | 0.0319 | 151.9451
9.5 | 1.3898 | 0.00915 | 0.0292 | 151.8907
10 | 1.4722 | 0.0098 | 0.0217 | 150.2245
10.5 | 1.5308 | 0.01035 | 0.0192 | 147.9034
11 | 1.5783 | 0.01096 | 0.0186 | 144.0055
11.5 | 1.6292 | 0.01205 | 0.016 | 135.2033
12 | 1.6663 | 0.01403 | 0.0142 | 118.7669
12.5 | 1.7006 | 0.01585 | 0.0135 | 107.2934
13 | 1.7395 | 0.01829 | 0.0103 | 95.1066
13.5 | 1.7619 | 0.02194 | 0.0077 | 80.3054
14 | 1.7908 | 0.0248 | 0.0055 | 72.2097
14.5 | 1.808 | 0.02851 | 0.0037 | 63.4163
15 | 1.7854 | 0.03451 | 0.0049 | 51.7357
15.5 | 1.7777 | 0.03866 | 0.0071 | 45.9829
16 | 1.7678 | 0.04326 | 0.0088 | 40.8645
16.5 | 1.7418 | 0.04953 | 0.0104 | 35.1666
17 | 1.735 | 0.05437 | 0.0111 | 31.911
17.5 | 1.7314 | 0.059 | 0.0115 | 29.3458
18 | 1.6977 | 0.0667 | 0.0119 | 25.4528
18.5 | 1.7056 | 0.0704 | 0.0118 | 24.2273
19 | 1.6863 | 0.07697 | 0.0115 | 21.9085
19.5 | 1.6672 | 0.08377 | 0.0109 | 19.9021

## 67. Re 4M Mach 0.10 (1)
BIGFOIL.COM POLAR EXPORT
Horten 18.00% thick 9.00% camber
Horten 18.00% thick 9.00% camber |  |  |  | Cl Max: | 2.334 | at alpha= | 20 | deg
JavaFoil+Calcfoil stall+Eppler ext transition |  |  |  | L/D Max: | 88.577 | at alpha= | 6.5 | deg
Re: | 4000000 |  |  | Cd Min: | 0.0088 | at alpha= | -1.5 | deg
Mach: | 0.1 |  |  | Cl=0 at alpha= | -3.6204 | deg
|  |  |  | @ Cl=0.1, Cd= | 0.0092851
|  |  |  | @ Cl=0.4, Cd= | 0.0090419
|  |  |  | @ Cl=0.6, Cd= | 0.0094961
alpha (deg) | Cl | Cd | Cm | Cl/Cd
-20 | -0.722 | 0.16558 | 0.001 | -4.361
-19.5 | -0.73 | 0.1582 | 0.001 | -4.617
-19 | -0.738 | 0.15077 | 0.001 | -4.893
-18.5 | -0.744 | 0.14433 | 0.002 | -5.154
-18 | -0.749 | 0.13751 | 0.002 | -5.445
-17.5 | -0.752 | 0.13113 | 0.002 | -5.735
-17 | -0.754 | 0.12466 | 0.003 | -6.048
-16.5 | -0.754 | 0.11905 | 0.003 | -6.334
-16 | -0.751 | 0.11294 | 0.003 | -6.653
-15.5 | -0.747 | 0.10742 | 0.004 | -6.95
-15 | -0.74 | 0.10188 | 0.004 | -7.26
-14.5 | -0.731 | 0.09664 | 0.004 | -7.562
-14 | -0.72 | 0.09176 | 0.004 | -7.844
-13.5 | -0.706 | 0.08684 | 0.005 | -8.135
-13 | -0.691 | 0.08212 | 0.005 | -8.412
-12.5 | -0.673 | 0.07767 | 0.005 | -8.663
-12 | -0.652 | 0.07336 | 0.005 | -8.894
-11.5 | -0.63 | 0.0694 | 0.006 | -9.075
-11 | -0.605 | 0.06548 | 0.006 | -9.234
-10.5 | -0.577 | 0.06165 | 0.006 | -9.361
-10 | -0.547 | 0.0581 | 0.006 | -9.421
-9.5 | -0.515 | 0.05478 | 0.007 | -9.405
-9 | -0.481 | 0.0517 | 0.007 | -9.302
-8.5 | -0.445 | 0.04868 | 0.007 | -9.133
-8 | -0.406 | 0.04593 | 0.007 | -8.842
-7.5 | -0.366 | 0.04328 | 0.008 | -8.454
-7 | -0.324 | 0.04083 | 0.008 | -7.928
-6.5 | -0.28 | 0.03845 | 0.008 | -7.278
-6 | -0.235 | 0.03621 | 0.008 | -6.476
-5.5 | -0.188 | 0.03417 | 0.008 | -5.497
-5 | -0.14 | 0.03208 | 0.009 | -4.364
-4.5 | -0.091 | 0.02967 | 0.009 | -3.066
-4 | -0.041 | 0.02717 | 0.009 | -1.503
-3.5 | 0.013 | 0.00946 | 0.014 | 1.35
-3 | 0.075 | 0.00942 | 0.014 | 7.989
-2.5 | 0.138 | 0.00908 | 0.014 | 15.237
-2 | 0.202 | 0.00907 | 0.014 | 22.278
-1.5 | 0.266 | 0.0088 | 0.014 | 30.221
-1 | 0.33 | 0.00926 | 0.014 | 35.651
-0.5 | 0.394 | 0.00906 | 0.014 | 43.554
0 | 0.457 | 0.00887 | 0.014 | 51.491
0.5 | 0.519 | 0.0094 | 0.014 | 55.201
1 | 0.58 | 0.00946 | 0.014 | 61.353
1.5 | 0.641 | 0.00957 | 0.014 | 66.965
2 | 0.699 | 0.00974 | 0.014 | 71.821
2.5 | 0.755 | 0.01041 | 0.014 | 72.541
3 | 0.808 | 0.01087 | 0.013 | 74.356
3.5 | 0.862 | 0.01129 | 0.013 | 76.417
4 | 0.916 | 0.01183 | 0.013 | 77.457
4.5 | 0.97 | 0.01232 | 0.013 | 78.764
5 | 1.025 | 0.01291 | 0.013 | 79.362
5.5 | 1.079 | 0.0135 | 0.012 | 79.91
6 | 1.132 | 0.01449 | 0.012 | 78.137
6.5 | 1.186 | 0.01338 | 0.012 | 88.577
7 | 1.239 | 0.01417 | 0.012 | 87.426
7.5 | 1.291 | 0.01505 | 0.011 | 85.783
8 | 1.343 | 0.01619 | 0.011 | 82.976
8.5 | 1.395 | 0.01716 | 0.011 | 81.268
9 | 1.446 | 0.01818 | 0.011 | 79.551
9.5 | 1.496 | 0.01933 | 0.01 | 77.403
10 | 1.546 | 0.02092 | 0.01 | 73.909
10.5 | 1.596 | 0.02212 | 0.01 | 72.154
11 | 1.645 | 0.02339 | 0.009 | 70.339
11.5 | 1.693 | 0.02483 | 0.009 | 68.196
12 | 1.741 | 0.02631 | 0.009 | 66.157
12.5 | 1.788 | 0.02785 | 0.008 | 64.188
13 | 1.834 | 0.02962 | 0.008 | 61.898
13.5 | 1.879 | 0.03145 | 0.007 | 59.755
14 | 1.924 | 0.03334 | 0.007 | 57.703
14.5 | 1.968 | 0.03542 | 0.007 | 55.554
15 | 2.011 | 0.0376 | 0.006 | 53.479
15.5 | 2.053 | 0.03984 | 0.006 | 51.533
16 | 2.094 | 0.0423 | 0.005 | 49.501
16.5 | 2.134 | 0.04488 | 0.005 | 47.554
17 | 2.173 | 0.04753 | 0.004 | 45.728
17.5 | 2.211 | 0.05046 | 0.004 | 43.827
18 | 2.248 | 0.05349 | 0.003 | 42.023
18.5 | 2.283 | 0.05668 | 0.003 | 40.28
19 | 2.304 | 0.06015 | 0.002 | 38.305
19.5 | 2.321 | 0.06368 | 0.002 | 36.446
20 | 2.334 | 0.06766 | 0.001 | 34.503

## 68. Re 4M Mach 0.10 (2)
BIGFOIL.COM POLAR EXPORT
Horten 18.00% thick 9.00% camber
Horten 18.00% thick 9.00% camber |  |  |  | Cl Max: | 1.7871 | at alpha= | 14.5 | deg
XFOIL ncrit=9 |  |  |  | L/D Max: | 152.188 | at alpha= | 7.5 | deg
Re: | 4000000 |  |  | Cd Min: | 0.15913 | at alpha= | -18 | deg
Mach: | 0.1 |  |  | Cl=0 at alpha= | -4.8743 | deg
|  |  |  | @ Cl=0.1, Cd= | 0.0083912
|  |  |  | @ Cl=0.4, Cd= | 0.00799
|  |  |  | @ Cl=0.6, Cd= | 0.0079731
alpha (deg) | Cl | Cd | Cm | Cl/Cd
-18 | -0.2106 | 0.15913 | -0.0266 | -1.3234
-17.5 | -0.1909 | 0.15451 | -0.0291 | -1.2355
-17 | -0.1677 | 0.1507 | -0.0313 | -1.1128
-15 | -0.6262 | 0.06064 | -0.0744 | -10.3265
-14.5 | -0.7897 | 0.04983 | -0.0559 | -15.8479
-14 | -0.8983 | 0.0363 | -0.04 | -24.7466
-13.5 | -0.9712 | 0.01806 | -0.0273 | -53.7763
-13 | -0.9195 | 0.01636 | -0.0261 | -56.2042
-12.5 | -0.8659 | 0.01528 | -0.0248 | -56.6688
-12 | -0.8116 | 0.01444 | -0.0236 | -56.205
-11.5 | -0.7567 | 0.01375 | -0.0224 | -55.0327
-11 | -0.7008 | 0.01317 | -0.0214 | -53.2118
-10.5 | -0.6446 | 0.01265 | -0.0204 | -50.9565
-10 | -0.5864 | 0.01192 | -0.02 | -49.1946
-9.5 | -0.5276 | 0.01135 | -0.0196 | -46.4846
-9 | -0.4694 | 0.01093 | -0.019 | -42.946
-8.5 | -0.4116 | 0.01058 | -0.0184 | -38.9036
-8 | -0.3541 | 0.01028 | -0.0178 | -34.4455
-7.5 | -0.2966 | 0.00999 | -0.0171 | -29.6897
-7 | -0.2375 | 0.0096 | -0.0169 | -24.7396
-6.5 | -0.1803 | 0.00934 | -0.0163 | -19.3041
-6 | -0.1238 | 0.0091 | -0.0156 | -13.6044
-5.5 | -0.0683 | 0.00892 | -0.0147 | -7.657
-5 | -0.0136 | 0.00874 | -0.0137 | -1.5561
-4.5 | 0.0405 | 0.00854 | -0.0125 | 4.7424
-4 | 0.0942 | 0.0084 | -0.0113 | 11.2143
-3.5 | 0.1471 | 0.00832 | -0.01 | 17.6803
-3 | 0.1984 | 0.00821 | -0.0085 | 24.1657
-2.5 | 0.2512 | 0.00811 | -0.0072 | 30.9741
-2 | 0.3039 | 0.00804 | -0.0059 | 37.7985
-1.5 | 0.355 | 0.00799 | -0.0044 | 44.4305
-1 | 0.4075 | 0.00799 | -0.0033 | 51.0013
-0.5 | 0.4601 | 0.00792 | -0.0021 | 58.0934
0 | 0.5134 | 0.00792 | -0.0012 | 64.8232
0.5 | 0.5652 | 0.00796 | 0 | 71.005
1 | 0.6184 | 0.00798 | 0.0009 | 77.4937
1.5 | 0.6723 | 0.00799 | 0.0015 | 84.1427
2 | 0.7252 | 0.00804 | 0.0023 | 90.199
2.5 | 0.7773 | 0.00816 | 0.0032 | 95.2574
3 | 0.8311 | 0.0082 | 0.0037 | 101.3537
3.5 | 0.8846 | 0.00826 | 0.0043 | 107.0944
4 | 0.9364 | 0.0084 | 0.005 | 111.4762
4.5 | 0.9876 | 0.00857 | 0.0058 | 115.2392
5 | 1.0407 | 0.00864 | 0.0063 | 120.4514
5.5 | 1.0922 | 0.00878 | 0.0069 | 124.3964
6 | 1.1407 | 0.00899 | 0.008 | 126.8854
6.5 | 1.1886 | 0.00914 | 0.0092 | 130.0438
7 | 1.1811 | 0.0079 | 0.0218 | 149.5063
7.5 | 1.2175 | 0.008 | 0.0253 | 152.1875
8 | 1.2517 | 0.00828 | 0.0291 | 151.1715
8.5 | 1.2803 | 0.00859 | 0.0338 | 149.0454
9 | 1.3339 | 0.0089 | 0.0332 | 149.8764
9.5 | 1.4001 | 0.00939 | 0.0296 | 149.1054
10 | 1.4815 | 0.0101 | 0.0223 | 146.6832
10.5 | 1.5371 | 0.01064 | 0.0205 | 144.4643
11 | 1.587 | 0.01144 | 0.0191 | 138.7238
11.5 | 1.6329 | 0.01301 | 0.0165 | 125.5111
12 | 1.6698 | 0.01513 | 0.0147 | 110.3635
12.5 | 1.7037 | 0.01726 | 0.0135 | 98.708
13 | 1.7352 | 0.02029 | 0.0107 | 85.52
13.5 | 1.7538 | 0.02417 | 0.0085 | 72.561
14 | 1.7794 | 0.02729 | 0.0065 | 65.2034
14.5 | 1.7871 | 0.03177 | 0.0051 | 56.2512
15 | 1.7613 | 0.03776 | 0.007 | 46.6446
15.5 | 1.7641 | 0.04118 | 0.0087 | 42.8388
16 | 1.7451 | 0.04667 | 0.0105 | 37.3923
16.5 | 1.7149 | 0.05351 | 0.0119 | 32.0482
17 | 1.7245 | 0.05689 | 0.0123 | 30.3129
17.5 | 1.7098 | 0.06266 | 0.0127 | 27.2869
18 | 1.6878 | 0.06932 | 0.0129 | 24.348
18.5 | 1.6803 | 0.07467 | 0.0127 | 22.503
19 | 1.6533 | 0.08219 | 0.0123 | 20.1156
19.5 | 1.6601 | 0.08624 | 0.0117 | 19.2498

## 69. Re 4M Mach 0.25 (1)
BIGFOIL.COM POLAR EXPORT
Horten 18.00% thick 9.00% camber
Horten 18.00% thick 9.00% camber |  |  |  | Cl Max: | 2.301 | at alpha= | 19.5 | deg
JavaFoil+Calcfoil stall+Eppler ext transition |  |  |  | L/D Max: | 82.764 | at alpha= | 6.5 | deg
Re: | 4000000 |  |  | Cd Min: | 0.00864 | at alpha= | -1 | deg
Mach: | 0.25 |  |  | Cl=0 at alpha= | -3.6058 | deg
|  |  |  | @ Cl=0.1, Cd= | 0.0092929
|  |  |  | @ Cl=0.4, Cd= | 0.0095273
|  |  |  | @ Cl=0.6, Cd= | 0.0098358
alpha (deg) | Cl | Cd | Cm | Cl/Cd
-18.5 | -0.403 | 0.17782 | 0.002 | -2.266
-18 | -0.438 | 0.16515 | 0.002 | -2.652
-17.5 | -0.47 | 0.1558 | 0.002 | -3.017
-17 | -0.499 | 0.14567 | 0.003 | -3.427
-16.5 | -0.525 | 0.13625 | 0.003 | -3.856
-16 | -0.547 | 0.12711 | 0.003 | -4.304
-15.5 | -0.565 | 0.11981 | 0.003 | -4.716
-15 | -0.58 | 0.11266 | 0.004 | -5.146
-14.5 | -0.591 | 0.10615 | 0.004 | -5.568
-14 | -0.599 | 0.09981 | 0.004 | -5.999
-13.5 | -0.603 | 0.09419 | 0.005 | -6.4
-13 | -0.603 | 0.08861 | 0.005 | -6.807
-12.5 | -0.6 | 0.08335 | 0.005 | -7.195
-12 | -0.592 | 0.07848 | 0.005 | -7.548
-11.5 | -0.581 | 0.07373 | 0.006 | -7.883
-11 | -0.566 | 0.06931 | 0.006 | -8.169
-10.5 | -0.548 | 0.06515 | 0.006 | -8.405
-10 | -0.525 | 0.06117 | 0.006 | -8.586
-9.5 | -0.499 | 0.05735 | 0.007 | -8.709
-9 | -0.47 | 0.05396 | 0.007 | -8.716
-8.5 | -0.438 | 0.05076 | 0.007 | -8.629
-8 | -0.403 | 0.04774 | 0.007 | -8.437
-7.5 | -0.365 | 0.04487 | 0.008 | -8.133
-7 | -0.324 | 0.04225 | 0.008 | -7.68
-6.5 | -0.282 | 0.03988 | 0.008 | -7.06
-6 | -0.237 | 0.03756 | 0.008 | -6.3
-5.5 | -0.19 | 0.03505 | 0.008 | -5.421
-5 | -0.142 | 0.03299 | 0.009 | -4.3
-4.5 | -0.092 | 0.03113 | 0.009 | -2.963
-4 | -0.041 | 0.02925 | 0.009 | -1.413
-3.5 | 0.011 | 0.02707 | 0.01 | 0.401
-3 | 0.077 | 0.0093 | 0.014 | 8.282
-2.5 | 0.142 | 0.00928 | 0.014 | 15.271
-2 | 0.207 | 0.00902 | 0.014 | 22.969
-1.5 | 0.273 | 0.00878 | 0.014 | 31.072
-1 | 0.339 | 0.00864 | 0.014 | 39.232
-0.5 | 0.405 | 0.0096 | 0.014 | 42.186
0 | 0.468 | 0.00964 | 0.014 | 48.497
0.5 | 0.531 | 0.00971 | 0.014 | 54.638
1 | 0.592 | 0.00981 | 0.014 | 60.355
1.5 | 0.651 | 0.01 | 0.014 | 65.138
2 | 0.707 | 0.01041 | 0.014 | 67.9
2.5 | 0.763 | 0.01088 | 0.014 | 70.091
3 | 0.819 | 0.01177 | 0.014 | 69.584
3.5 | 0.875 | 0.01225 | 0.013 | 71.43
4 | 0.931 | 0.01277 | 0.013 | 72.92
4.5 | 0.987 | 0.01334 | 0.013 | 74.039
5 | 1.043 | 0.01395 | 0.013 | 74.787
5.5 | 1.098 | 0.01463 | 0.013 | 75.05
6 | 1.153 | 0.01532 | 0.012 | 75.265
6.5 | 1.207 | 0.01459 | 0.012 | 82.764
7 | 1.261 | 0.01546 | 0.012 | 81.615
7.5 | 1.315 | 0.01647 | 0.012 | 79.839
8 | 1.367 | 0.01752 | 0.011 | 78.028
8.5 | 1.42 | 0.01876 | 0.011 | 75.695
9 | 1.471 | 0.01991 | 0.011 | 73.897
9.5 | 1.522 | 0.02119 | 0.01 | 71.822
10 | 1.573 | 0.0229 | 0.01 | 68.659
10.5 | 1.622 | 0.02422 | 0.01 | 66.978
11 | 1.671 | 0.02572 | 0.009 | 64.975
11.5 | 1.719 | 0.02728 | 0.009 | 63.02
12 | 1.766 | 0.02894 | 0.009 | 61.034
12.5 | 1.813 | 0.03075 | 0.008 | 58.959
13 | 1.858 | 0.03271 | 0.008 | 56.811
13.5 | 1.903 | 0.03474 | 0.008 | 54.774
14 | 1.947 | 0.0369 | 0.007 | 52.754
14.5 | 1.989 | 0.0393 | 0.007 | 50.616
15 | 2.031 | 0.04173 | 0.006 | 48.66
15.5 | 2.071 | 0.04432 | 0.006 | 46.727
16 | 2.11 | 0.0472 | 0.005 | 44.708
16.5 | 2.148 | 0.05009 | 0.005 | 42.881
17 | 2.184 | 0.05323 | 0.004 | 41.036
17.5 | 2.219 | 0.05659 | 0.004 | 39.217
18 | 2.252 | 0.06006 | 0.004 | 37.501
18.5 | 2.284 | 0.064 | 0.003 | 35.679
19 | 2.295 | 0.06793 | 0.003 | 33.783
19.5 | 2.301 | 0.07242 | 0.002 | 31.766
20 | 2.301 | 0.07709 | 0.001 | 29.855

## 70. Re 4M Mach 0.25 (2)
BIGFOIL.COM POLAR EXPORT
Horten 18.00% thick 9.00% camber
Horten 18.00% thick 9.00% camber |  |  |  | Cl Max: | 1.6784 | at alpha= | 13.5 | deg
XFOIL ncrit=9 |  |  |  | L/D Max: | 141.77 | at alpha= | 7 | deg
Re: | 4000000 |  |  | Cd Min: | 0.13108 | at alpha= | -15 | deg
Mach: | 0.25 |  |  | Cl=0 at alpha= | -4.939 | deg
|  |  |  | @ Cl=0.1, Cd= | 0.0086403
|  |  |  | @ Cl=0.4, Cd= | 0.008146
|  |  |  | @ Cl=0.6, Cd= | 0.0081322
alpha (deg) | Cl | Cd | Cm | Cl/Cd
-15 | -0.0907 | 0.13108 | -0.0413 | -0.69194
-14.5 | -0.0966 | 0.12081 | -0.0454 | -0.7996
-14 | -0.0786 | 0.11586 | -0.0476 | -0.6784
-13.5 | -0.0581 | 0.11148 | -0.0496 | -0.52117
-13 | -0.0507 | 0.10479 | -0.0523 | -0.48382
-12 | -0.4542 | 0.05597 | -0.0626 | -8.1151
-11.5 | -0.5274 | 0.04756 | -0.0521 | -11.0892
-11 | -0.5785 | 0.03831 | -0.0417 | -15.1005
-10.5 | -0.6286 | 0.02715 | -0.0295 | -23.1529
-10 | -0.6337 | 0.01714 | -0.0222 | -36.972
-9.5 | -0.5733 | 0.01418 | -0.022 | -40.4302
-9 | -0.5107 | 0.01293 | -0.0213 | -39.4973
-8.5 | -0.4455 | 0.01185 | -0.0211 | -37.5949
-8 | -0.3812 | 0.01123 | -0.0206 | -33.9448
-7.5 | -0.3174 | 0.01073 | -0.0201 | -29.5806
-7 | -0.2546 | 0.01034 | -0.0195 | -24.6228
-6.5 | -0.1915 | 0.00996 | -0.019 | -19.2269
-6 | -0.1269 | 0.0095 | -0.0189 | -13.3579
-5.5 | -0.0666 | 0.00927 | -0.0181 | -7.1845
-5 | -0.0072 | 0.00905 | -0.0172 | -0.79558
-4.5 | 0.0518 | 0.00881 | -0.0162 | 5.8797
-4 | 0.1086 | 0.00861 | -0.0149 | 12.6132
-3.5 | 0.1634 | 0.00851 | -0.0133 | 19.2009
-3 | 0.2187 | 0.00839 | -0.0117 | 26.0667
-2.5 | 0.2722 | 0.00825 | -0.01 | 32.9939
-2 | 0.3256 | 0.00822 | -0.0082 | 39.6107
-1.5 | 0.3783 | 0.00817 | -0.0064 | 46.3035
-1 | 0.4326 | 0.00811 | -0.005 | 53.3416
-0.5 | 0.4862 | 0.00809 | -0.0034 | 60.0989
0 | 0.5396 | 0.00813 | -0.002 | 66.3715
0.5 | 0.5938 | 0.00813 | -0.0007 | 73.0381
1 | 0.6492 | 0.00815 | 0.0003 | 79.6564
1.5 | 0.703 | 0.00821 | 0.0015 | 85.6273
2 | 0.7565 | 0.00833 | 0.0027 | 90.8163
2.5 | 0.8121 | 0.00836 | 0.0035 | 97.1411
3 | 0.8669 | 0.00845 | 0.0044 | 102.5917
3.5 | 0.9202 | 0.00861 | 0.0055 | 106.8757
4 | 0.9734 | 0.00876 | 0.0066 | 111.1187
4.5 | 1.0279 | 0.00886 | 0.0074 | 116.0158
5 | 1.0801 | 0.00903 | 0.0085 | 119.6124
5.5 | 1.1296 | 0.00928 | 0.01 | 121.7241
6 | 1.1806 | 0.00945 | 0.0113 | 124.9312
6.5 | 1.2298 | 0.00963 | 0.0129 | 127.7051
7 | 1.2178 | 0.00859 | 0.0264 | 141.7695
7.5 | 1.2273 | 0.00876 | 0.0357 | 140.1027
8 | 1.2483 | 0.00913 | 0.0423 | 136.7251
8.5 | 1.293 | 0.00959 | 0.0438 | 134.8279
9 | 1.3936 | 0.01034 | 0.0335 | 134.7776
9.5 | 1.4585 | 0.01145 | 0.0292 | 127.3799
10 | 1.5201 | 0.01266 | 0.0254 | 120.0711
10.5 | 1.5664 | 0.01493 | 0.0222 | 104.9163
11 | 1.5959 | 0.01828 | 0.0201 | 87.3031
11.5 | 1.6188 | 0.02091 | 0.0207 | 77.4175
12 | 1.6456 | 0.02441 | 0.0185 | 67.415
12.5 | 1.6485 | 0.02954 | 0.017 | 55.8057
13 | 1.6674 | 0.03333 | 0.0155 | 50.027
13.5 | 1.6784 | 0.03792 | 0.0139 | 44.2616
14 | 1.6616 | 0.04489 | 0.0127 | 37.0149
14.5 | 1.6722 | 0.04846 | 0.0133 | 34.5068
15 | 1.6587 | 0.05362 | 0.015 | 30.9344
15.5 | 1.6317 | 0.06017 | 0.0164 | 27.1182
16 | 1.6298 | 0.06481 | 0.0171 | 25.1474
16.5 | 1.6181 | 0.07052 | 0.0175 | 22.9453
17 | 1.5985 | 0.07712 | 0.0175 | 20.7274
17.5 | 1.6047 | 0.08138 | 0.0174 | 19.7186
18 | 1.5814 | 0.08866 | 0.0168 | 17.8367
18.5 | 1.5783 | 0.09402 | 0.0162 | 16.7869

## 71. Re 4M Mach 0.50 (1)
BIGFOIL.COM POLAR EXPORT
Horten 18.00% thick 9.00% camber
Horten 18.00% thick 9.00% camber |  |  |  | Cl Max: | 1.821 | at alpha= | 13.5 | deg
JavaFoil+Calcfoil stall+Eppler ext transition |  |  |  | L/D Max: | 60.139 | at alpha= | 4.5 | deg
Re: | 4000000 |  |  | Cd Min: | 0.00971 | at alpha= | -1 | deg
Mach: | 0.5 |  |  | Cl=0 at alpha= | -3.6019 | deg
|  |  |  | @ Cl=0.1, Cd= | 0.029252
|  |  |  | @ Cl=0.4, Cd= | 0.0097424
|  |  |  | @ Cl=0.6, Cd= | 0.012416
alpha (deg) | Cl | Cd | Cm | Cl/Cd
-20 | -0.928 | 0.16541 | 0.001 | -5.609
-19.5 | -0.9 | 0.16069 | 0.001 | -5.604
-19 | -0.873 | 0.15641 | 0.002 | -5.582
-18.5 | -0.845 | 0.15159 | 0.002 | -5.576
-18 | -0.817 | 0.13833 | 0.002 | -5.904
-17.5 | -0.789 | 0.12763 | 0.003 | -6.183
-17 | -0.761 | 0.1194 | 0.003 | -6.377
-16.5 | -0.734 | 0.13188 | 0.003 | -5.563
-16 | -0.705 | 0.12603 | 0.004 | -5.593
-15.5 | -0.677 | 0.11246 | 0.004 | -6.021
-15 | -0.649 | 0.10312 | 0.004 | -6.296
-14.5 | -0.621 | 0.09617 | 0.005 | -6.461
-14 | -0.592 | 0.11111 | 0.005 | -5.333
-13.5 | -0.565 | 0.09622 | 0.005 | -5.867
-13 | -0.537 | 0.08774 | 0.005 | -6.115
-12.5 | -0.508 | 0.08186 | 0.006 | -6.212
-12 | -0.479 | 0.09081 | 0.006 | -5.28
-11.5 | -0.451 | 0.07988 | 0.006 | -5.65
-11 | -0.423 | 0.07304 | 0.006 | -5.794
-10.5 | -0.394 | 0.08412 | 0.006 | -4.685
-10 | -0.366 | 0.07105 | 0.006 | -5.149
-9.5 | -0.338 | 0.06436 | 0.007 | -5.245
-9 | -0.309 | 0.06613 | 0.006 | -4.669
-8.5 | -0.28 | 0.0603 | 0.007 | -4.65
-8 | -0.252 | 0.05464 | 0.007 | -4.615
-7.5 | -0.223 | 0.05667 | 0.007 | -3.936
-7 | -0.195 | 0.05517 | 0.007 | -3.528
-6.5 | -0.166 | 0.04984 | 0.007 | -3.336
-6 | -0.179 | 0.04841 | 0.007 | -3.691
-5.5 | -0.175 | 0.0421 | 0.008 | -4.165
-5 | -0.14 | 0.03845 | 0.009 | -3.634
-4.5 | -0.094 | 0.03579 | 0.009 | -2.633
-4 | -0.043 | 0.03332 | 0.009 | -1.296
-3.5 | 0.011 | 0.0317 | 0.009 | 0.362
-3 | 0.069 | 0.03004 | 0.01 | 2.288
-2.5 | 0.128 | 0.02854 | 0.01 | 4.48
-2 | 0.189 | 0.02704 | 0.01 | 6.976
-1.5 | 0.253 | 0.02432 | 0.011 | 10.391
-1 | 0.376 | 0.00971 | 0.016 | 38.69
-0.5 | 0.45 | 0.00981 | 0.015 | 45.825
0 | 0.498 | 0.01134 | 0.015 | 43.88
0.5 | 0.563 | 0.01216 | 0.015 | 46.292
1 | 0.628 | 0.01261 | 0.015 | 49.777
1.5 | 0.692 | 0.01313 | 0.015 | 52.71
2 | 0.756 | 0.01367 | 0.015 | 55.272
2.5 | 0.819 | 0.01426 | 0.015 | 57.404
3 | 0.881 | 0.01527 | 0.015 | 57.7
3.5 | 0.942 | 0.01602 | 0.014 | 58.803
4 | 1.003 | 0.01677 | 0.014 | 59.805
4.5 | 1.063 | 0.01767 | 0.014 | 60.139
5 | 1.122 | 0.01872 | 0.014 | 59.927
5.5 | 1.18 | 0.01978 | 0.014 | 59.628
6 | 1.237 | 0.02125 | 0.013 | 58.187
6.5 | 1.292 | 0.02259 | 0.013 | 57.195
7 | 1.346 | 0.0226 | 0.013 | 59.587
7.5 | 1.399 | 0.02419 | 0.013 | 57.845
8 | 1.451 | 0.02605 | 0.012 | 55.674
8.5 | 1.5 | 0.02804 | 0.012 | 53.491
9 | 1.548 | 0.03013 | 0.012 | 51.372
9.5 | 1.593 | 0.03252 | 0.011 | 48.975
10 | 1.636 | 0.03525 | 0.011 | 46.4
10.5 | 1.676 | 0.03831 | 0.011 | 43.756
11 | 1.713 | 0.04132 | 0.01 | 41.449
11.5 | 1.745 | 0.04478 | 0.01 | 38.972
12 | 1.774 | 0.0485 | 0.009 | 36.583
12.5 | 1.797 | 0.0529 | 0.009 | 33.972
13 | 1.813 | 0.05777 | 0.009 | 31.387
13.5 | 1.821 | 0.0631 | 0.008 | 28.867
14 | 1.818 | 0.06975 | 0.008 | 26.06
14.5 | 1.797 | 0.0772 | 0.007 | 23.281
15 | 1.751 | 0.08739 | 0.007 | 20.04
15.5 | 1.646 | 0.10093 | 0.006 | 16.308
16 | 1.207 | 0.12806 | 0.006 | 9.429
16.5 | 1.236 | 0.12608 | 0.005 | 9.801
17 | 1.26 | 0.13294 | 0.005 | 9.477
17.5 | 1.283 | 0.14773 | 0.004 | 8.683
18 | 1.3 | 0.17875 | 0.003 | 7.275
18.5 | 1.322 | 0.20603 | 0.003 | 6.417

## 72. Re 4M Mach 0.50 (2)
BIGFOIL.COM POLAR EXPORT
Horten 18.00% thick 9.00% camber
Horten 18.00% thick 9.00% camber |  |  |  | Cl Max: | 1.3726 | at alpha= | 19.5 | deg
XFOIL ncrit=9 |  |  |  | L/D Max: | 100.391 | at alpha= | 4 | deg
Re: | 4000000 |  |  | Cd Min: | 0.20698 | at alpha= | -20 | deg
Mach: | 0.5 |  |  | Cl=0 at alpha= | -14.4093 | deg
|  |  |  | @ Cl=0.1, Cd= | 0.1037
|  |  |  | @ Cl=0.4, Cd= | 0.0091626
|  |  |  | @ Cl=0.6, Cd= | 0.0090096
alpha (deg) | Cl | Cd | Cm | Cl/Cd
-20 | -0.2552 | 0.20698 | -0.0075 | -1.233
-19.5 | -0.2314 | 0.20074 | -0.011 | -1.1527
-19 | -0.2024 | 0.19634 | -0.0141 | -1.0309
-18.5 | -0.1889 | 0.18667 | -0.0181 | -1.0119
-18 | -0.1595 | 0.18236 | -0.0211 | -0.87464
-17.5 | -0.1359 | 0.17617 | -0.0244 | -0.77141
-17 | -0.113 | 0.16977 | -0.0276 | -0.66561
-16.5 | -0.0918 | 0.16299 | -0.0309 | -0.56322
-16 | -0.0731 | 0.15568 | -0.0342 | -0.46955
-15.5 | -0.052 | 0.1493 | -0.0374 | -0.34829
-15 | -0.0303 | 0.14306 | -0.0404 | -0.2118
-14.5 | -0.0043 | 0.13799 | -0.0431 | -0.031162
-14 | 0.0194 | 0.13244 | -0.0458 | 0.14648
-13.5 | 0.0382 | 0.12598 | -0.0487 | 0.30322
-13 | 0.0549 | 0.11922 | -0.0517 | 0.46049
-12.5 | 0.0678 | 0.11201 | -0.0548 | 0.6053
-12 | 0.0875 | 0.10643 | -0.0572 | 0.82214
-11.5 | 0.11 | 0.10152 | -0.0593 | 1.0835
-11 | 0.1255 | 0.0956 | -0.0617 | 1.3128
-10.5 | 0.1402 | 0.08984 | -0.0639 | 1.5606
-10 | 0.1469 | 0.08331 | -0.0664 | 1.7633
-9.5 | 0.1447 | 0.07626 | -0.0689 | 1.8975
-9 | 0.1605 | 0.07193 | -0.0702 | 2.2313
-8.5 | 0.162 | 0.06656 | -0.0722 | 2.4339
-8 | 0.1505 | 0.06129 | -0.0732 | 2.4555
-7.5 | 0.122 | 0.05642 | -0.0688 | 2.1624
-7 | 0.0907 | 0.05204 | -0.0609 | 1.7429
-6.5 | 0.0614 | 0.04562 | -0.0535 | 1.3459
-6 | 0.0808 | 0.04221 | -0.0486 | 1.9142
-5.5 | 0.1002 | 0.03829 | -0.0431 | 2.6169
-5 | 0.0731 | 0.02939 | -0.0312 | 2.4872
-4.5 | 0.0495 | 0.01926 | -0.0187 | 2.5701
-4 | 0.1242 | 0.01093 | -0.022 | 11.3632
-3.5 | 0.2176 | 0.01005 | -0.0241 | 21.6517
-3 | 0.3124 | 0.00942 | -0.0266 | 33.1635
-2.5 | 0.3852 | 0.00919 | -0.0253 | 41.9151
-2 | 0.4501 | 0.00907 | -0.0228 | 49.6251
-1.5 | 0.5099 | 0.00901 | -0.0194 | 56.5927
-1 | 0.5667 | 0.00899 | -0.0156 | 63.0367
-0.5 | 0.6176 | 0.00902 | -0.0108 | 68.4701
0 | 0.6734 | 0.00917 | -0.0072 | 73.4351
0.5 | 0.7308 | 0.0092 | -0.0038 | 79.4348
1 | 0.789 | 0.0093 | -0.0008 | 84.8387
1.5 | 0.8453 | 0.00951 | 0.0025 | 88.8854
2 | 0.9009 | 0.00973 | 0.0058 | 92.5899
2.5 | 0.9585 | 0.0099 | 0.0088 | 96.8182
3 | 1.0125 | 0.01019 | 0.0122 | 99.3621
3.5 | 1.0582 | 0.01063 | 0.0168 | 99.5484
4 | 1.1033 | 0.01099 | 0.0215 | 100.3913
4.5 | 1.1248 | 0.01145 | 0.0301 | 98.2358
5 | 1.1249 | 0.01297 | 0.0395 | 86.7309
5.5 | 1.1096 | 0.01673 | 0.046 | 66.324
6 | 1.1145 | 0.01941 | 0.0516 | 57.4189
6.5 | 1.107 | 0.02265 | 0.0575 | 48.8742
7 | 1.089 | 0.02653 | 0.0634 | 41.0479
7.5 | 1.0829 | 0.03016 | 0.0677 | 35.9052
8 | 1.0919 | 0.03333 | 0.0706 | 32.7603
8.5 | 1.0874 | 0.03749 | 0.0734 | 29.0051
9 | 1.0884 | 0.04156 | 0.0754 | 26.1886
9.5 | 1.1012 | 0.04514 | 0.0767 | 24.3952
10 | 1.2212 | 0.05267 | 0.0479 | 23.1859
10.5 | 1.2502 | 0.05725 | 0.0451 | 21.8376
11 | 1.2639 | 0.06215 | 0.0441 | 20.3363
11.5 | 1.2565 | 0.06803 | 0.0446 | 18.4698
12 | 1.2791 | 0.07334 | 0.0415 | 17.4407
12.5 | 1.289 | 0.07956 | 0.0384 | 16.2016
13 | 1.3047 | 0.08557 | 0.0351 | 15.2472
13.5 | 1.3202 | 0.09184 | 0.0315 | 14.375
14 | 1.327 | 0.09856 | 0.0283 | 13.4639
14.5 | 1.3409 | 0.10443 | 0.0257 | 12.8402
15 | 1.338 | 0.11038 | 0.0253 | 12.1218
15.5 | 1.3393 | 0.11584 | 0.0251 | 11.5616
16 | 1.3433 | 0.12119 | 0.0246 | 11.0842
16.5 | 1.339 | 0.12757 | 0.0235 | 10.4962
17 | 1.3447 | 0.13309 | 0.0224 | 10.1037
17.5 | 1.3485 | 0.13892 | 0.0209 | 9.707
18 | 1.3506 | 0.14509 | 0.0191 | 9.3087
18.5 | 1.3617 | 0.15038 | 0.0174 | 9.0551
19 | 1.3592 | 0.15722 | 0.0148 | 8.6452
19.5 | 1.3726 | 0.16237 | 0.0128 | 8.4535
20 | 1.3705 | 0.16949 | 0.0096 | 8.086

## 73. Re 5M Mach 0.00 (1)
BIGFOIL.COM POLAR EXPORT
Horten 18.00% thick 9.00% camber
Horten 18.00% thick 9.00% camber |  |  |  | Cl Max: | 2.338 | at alpha= | 20 | deg
JavaFoil+Calcfoil stall+Eppler ext transition |  |  |  | L/D Max: | 93.145 | at alpha= | 6.5 | deg
Re: | 5000000 |  |  | Cd Min: | 0.00876 | at alpha= | 0 | deg
Mach: | 0 |  |  | Cl=0 at alpha= | -3.6048 | deg
|  |  |  | @ Cl=0.1, Cd= | 0.009066
|  |  |  | @ Cl=0.4, Cd= | 0.0089019
|  |  |  | @ Cl=0.6, Cd= | 0.0093075
alpha (deg) | Cl | Cd | Cm | Cl/Cd
-20 | -0.768 | 0.15988 | 0.001 | -4.803
-19.5 | -0.773 | 0.15311 | 0.001 | -5.052
-19 | -0.778 | 0.14603 | 0.001 | -5.327
-18.5 | -0.781 | 0.13966 | 0.002 | -5.594
-18 | -0.783 | 0.13327 | 0.002 | -5.877
-17.5 | -0.784 | 0.12719 | 0.002 | -6.162
-17 | -0.783 | 0.12125 | 0.003 | -6.456
-16.5 | -0.78 | 0.11533 | 0.003 | -6.766
-16 | -0.775 | 0.10999 | 0.003 | -7.047
-15.5 | -0.768 | 0.10425 | 0.004 | -7.365
-15 | -0.759 | 0.09946 | 0.004 | -7.627
-14.5 | -0.747 | 0.09424 | 0.004 | -7.932
-14 | -0.734 | 0.08939 | 0.004 | -8.214
-13.5 | -0.719 | 0.08469 | 0.005 | -8.49
-13 | -0.702 | 0.08007 | 0.005 | -8.763
-12.5 | -0.682 | 0.07584 | 0.005 | -8.991
-12 | -0.66 | 0.07167 | 0.005 | -9.21
-11.5 | -0.636 | 0.06767 | 0.006 | -9.397
-11 | -0.61 | 0.06389 | 0.006 | -9.541
-10.5 | -0.581 | 0.0602 | 0.006 | -9.652
-10 | -0.55 | 0.0567 | 0.006 | -9.707
-9.5 | -0.517 | 0.05351 | 0.007 | -9.669
-9 | -0.482 | 0.05048 | 0.007 | -9.558
-8.5 | -0.446 | 0.04751 | 0.007 | -9.379
-8 | -0.407 | 0.04476 | 0.007 | -9.087
-7.5 | -0.366 | 0.04217 | 0.008 | -8.683
-7 | -0.324 | 0.03974 | 0.008 | -8.15
-6.5 | -0.28 | 0.03742 | 0.008 | -7.478
-6 | -0.234 | 0.03519 | 0.008 | -6.664
-5.5 | -0.188 | 0.03302 | 0.009 | -5.688
-5 | -0.14 | 0.03087 | 0.009 | -4.536
-4.5 | -0.091 | 0.02822 | 0.009 | -3.234
-4 | -0.049 | 0.00914 | 0.013 | -5.334
-3.5 | 0.013 | 0.00913 | 0.014 | 1.393
-3 | 0.075 | 0.00907 | 0.014 | 8.261
-2.5 | 0.138 | 0.00906 | 0.014 | 15.214
-2 | 0.201 | 0.00923 | 0.014 | 21.791
-1.5 | 0.265 | 0.00918 | 0.014 | 28.838
-1 | 0.329 | 0.00893 | 0.014 | 36.819
-0.5 | 0.393 | 0.00892 | 0.014 | 43.996
0 | 0.455 | 0.00876 | 0.014 | 51.901
0.5 | 0.517 | 0.00903 | 0.014 | 57.207
1 | 0.578 | 0.00912 | 0.014 | 63.432
1.5 | 0.639 | 0.00964 | 0.014 | 66.281
2 | 0.699 | 0.0098 | 0.014 | 71.315
2.5 | 0.756 | 0.00992 | 0.014 | 76.213
3 | 0.811 | 0.01022 | 0.013 | 79.342
3.5 | 0.863 | 0.0107 | 0.013 | 80.682
4 | 0.917 | 0.01116 | 0.013 | 82.111
4.5 | 0.97 | 0.01168 | 0.013 | 83.054
5 | 1.024 | 0.01228 | 0.013 | 83.353
5.5 | 1.077 | 0.01318 | 0.012 | 81.738
6 | 1.131 | 0.01383 | 0.012 | 81.735
6.5 | 1.184 | 0.01271 | 0.012 | 93.145
7 | 1.236 | 0.01354 | 0.012 | 91.341
7.5 | 1.289 | 0.01457 | 0.011 | 88.464
8 | 1.341 | 0.01545 | 0.011 | 86.751
8.5 | 1.392 | 0.0164 | 0.011 | 84.886
9 | 1.443 | 0.01746 | 0.011 | 82.633
9.5 | 1.493 | 0.01872 | 0.01 | 79.78
10 | 1.543 | 0.02004 | 0.01 | 77.007
10.5 | 1.593 | 0.02126 | 0.01 | 74.938
11 | 1.641 | 0.02252 | 0.009 | 72.906
11.5 | 1.69 | 0.02384 | 0.009 | 70.886
12 | 1.738 | 0.02528 | 0.009 | 68.721
12.5 | 1.784 | 0.02687 | 0.008 | 66.411
13 | 1.831 | 0.02851 | 0.008 | 64.214
13.5 | 1.876 | 0.03024 | 0.007 | 62.053
14 | 1.921 | 0.03218 | 0.007 | 59.697
14.5 | 1.965 | 0.03416 | 0.007 | 57.52
15 | 2.008 | 0.03621 | 0.006 | 55.46
15.5 | 2.05 | 0.03852 | 0.006 | 53.232
16 | 2.092 | 0.04083 | 0.005 | 51.233
16.5 | 2.132 | 0.04331 | 0.005 | 49.233
17 | 2.172 | 0.04601 | 0.004 | 47.197
17.5 | 2.21 | 0.04876 | 0.004 | 45.322
18 | 2.247 | 0.05177 | 0.003 | 43.402
18.5 | 2.283 | 0.05491 | 0.003 | 41.57
19 | 2.305 | 0.05823 | 0.002 | 39.578
19.5 | 2.323 | 0.06183 | 0.002 | 37.568
20 | 2.338 | 0.06572 | 0.001 | 35.576

## 74. Re 5M Mach 0.00 (2)
BIGFOIL.COM POLAR EXPORT
Horten 18.00% thick 9.00% camber
Horten 18.00% thick 9.00% camber |  |  |  | Cl Max: | 1.8409 | at alpha= | 15 | deg
XFOIL ncrit=9 |  |  |  | L/D Max: | 163.195 | at alpha= | 8.5 | deg
Re: | 5000000 |  |  | Cd Min: | 0.17699 | at alpha= | -20 | deg
Mach: | 0 |  |  | Cl=0 at alpha= | -4.814 | deg
|  |  |  | @ Cl=0.1, Cd= | 0.0079611
|  |  |  | @ Cl=0.4, Cd= | 0.00757
|  |  |  | @ Cl=0.6, Cd= | 0.00758
alpha (deg) | Cl | Cd | Cm | Cl/Cd
-20 | -0.2625 | 0.17699 | 0.0172 | -1.4831
-19.5 | -0.2417 | 0.17331 | 0.0134 | -1.3946
-19 | -0.2218 | 0.16933 | 0.0094 | -1.3099
-18.5 | -0.2038 | 0.16484 | 0.0052 | -1.2364
-18 | -0.1881 | 0.15992 | 0.0005 | -1.1762
-17.5 | -0.1862 | 0.15312 | -0.0071 | -1.216
-17 | -0.1655 | 0.14999 | -0.0109 | -1.1034
-16.5 | -0.3505 | 0.10573 | -0.0526 | -3.315
-16 | -0.8382 | 0.05448 | -0.0675 | -15.3855
-15.5 | -1.0746 | 0.0332 | -0.0393 | -32.3675
-15 | -1.1146 | 0.01878 | -0.0302 | -59.3504
-14.5 | -1.0659 | 0.01735 | -0.0286 | -61.4352
-14 | -1.0163 | 0.01595 | -0.0271 | -63.7179
-13.5 | -0.9648 | 0.01475 | -0.0258 | -65.4102
-13 | -0.9114 | 0.0139 | -0.0247 | -65.5683
-12.5 | -0.8576 | 0.01324 | -0.0236 | -64.7734
-12 | -0.8033 | 0.0127 | -0.0225 | -63.252
-11.5 | -0.7481 | 0.01219 | -0.0216 | -61.37
-11 | -0.6929 | 0.01178 | -0.0206 | -58.82
-10.5 | -0.6374 | 0.0114 | -0.0197 | -55.9123
-10 | -0.5814 | 0.01104 | -0.0189 | -52.663
-9.5 | -0.5229 | 0.01051 | -0.0186 | -49.7526
-9 | -0.4653 | 0.01012 | -0.0182 | -45.9783
-8.5 | -0.4081 | 0.0098 | -0.0177 | -41.6429
-8 | -0.3515 | 0.00952 | -0.0171 | -36.9223
-7.5 | -0.2955 | 0.0093 | -0.0163 | -31.7742
-7 | -0.2401 | 0.00912 | -0.0155 | -26.3268
-6.5 | -0.1829 | 0.00879 | -0.015 | -20.8077
-6 | -0.1277 | 0.00856 | -0.0142 | -14.9182
-5.5 | -0.0738 | 0.00843 | -0.0131 | -8.7544
-5 | -0.0199 | 0.00829 | -0.012 | -2.4005
-4.5 | 0.0336 | 0.00811 | -0.0109 | 4.143
-4 | 0.0859 | 0.00798 | -0.0096 | 10.7644
-3.5 | 0.1381 | 0.00791 | -0.0082 | 17.4589
-3 | 0.1911 | 0.00781 | -0.0071 | 24.4686
-2.5 | 0.2428 | 0.0077 | -0.0057 | 31.5325
-2 | 0.295 | 0.00768 | -0.0045 | 38.4115
-1.5 | 0.3469 | 0.00764 | -0.0032 | 45.4058
-1 | 0.4 | 0.00757 | -0.0022 | 52.8402
-0.5 | 0.4528 | 0.00755 | -0.0012 | 59.9735
0 | 0.5053 | 0.00758 | -0.0002 | 66.6623
0.5 | 0.5585 | 0.00758 | 0.0006 | 73.6807
1 | 0.6125 | 0.00758 | 0.0012 | 80.8047
1.5 | 0.6655 | 0.00762 | 0.0019 | 87.336
2 | 0.718 | 0.00771 | 0.0027 | 93.1258
2.5 | 0.7721 | 0.00774 | 0.0031 | 99.7545
3 | 0.8259 | 0.00779 | 0.0035 | 106.0205
3.5 | 0.8784 | 0.0079 | 0.0041 | 111.1899
4 | 0.9305 | 0.00803 | 0.0047 | 115.878
4.5 | 0.9841 | 0.00809 | 0.005 | 121.644
5 | 1.0363 | 0.0082 | 0.0055 | 126.378
5.5 | 1.0865 | 0.00839 | 0.0063 | 129.4994
6 | 1.1374 | 0.00853 | 0.0069 | 133.3411
6.5 | 1.1884 | 0.00862 | 0.0074 | 137.8654
7 | 1.1876 | 0.00749 | 0.0185 | 158.5581
7.5 | 1.2214 | 0.0076 | 0.0224 | 160.7105
8 | 1.2613 | 0.00781 | 0.025 | 161.4981
8.5 | 1.3023 | 0.00798 | 0.0273 | 163.1955
9 | 1.3325 | 0.00823 | 0.0317 | 161.9077
9.5 | 1.3803 | 0.00869 | 0.0318 | 158.8377
10 | 1.4585 | 0.00912 | 0.0256 | 159.9232
10.5 | 1.5331 | 0.00958 | 0.02 | 160.0313
11 | 1.5862 | 0.01028 | 0.0181 | 154.2996
11.5 | 1.6325 | 0.01108 | 0.0172 | 147.3375
12 | 1.6846 | 0.012 | 0.0148 | 140.3833
12.5 | 1.7189 | 0.01391 | 0.0136 | 123.573
13 | 1.7452 | 0.0166 | 0.0124 | 105.1325
13.5 | 1.7867 | 0.01858 | 0.0097 | 96.1625
14 | 1.8125 | 0.02175 | 0.0074 | 83.3333
14.5 | 1.8251 | 0.02584 | 0.0057 | 70.6308
15 | 1.8409 | 0.02952 | 0.0042 | 62.3611
15.5 | 1.8349 | 0.03435 | 0.0045 | 53.4178
16 | 1.8073 | 0.04006 | 0.0073 | 45.1148
16.5 | 1.7997 | 0.04459 | 0.0087 | 40.3611
17 | 1.7883 | 0.04967 | 0.0097 | 36.0036
17.5 | 1.7622 | 0.05623 | 0.0107 | 31.3391
18 | 1.7543 | 0.06134 | 0.011 | 28.5996
18.5 | 1.7342 | 0.06772 | 0.0112 | 25.6084
19 | 1.7134 | 0.07432 | 0.0111 | 23.0544
19.5 | 1.7188 | 0.07834 | 0.0107 | 21.9403
20 | 1.6879 | 0.08637 | 0.0099 | 19.5427

## 75. Re 5M Mach 0.10 (1)
BIGFOIL.COM POLAR EXPORT
Horten 18.00% thick 9.00% camber
Horten 18.00% thick 9.00% camber |  |  |  | Cl Max: | 2.335 | at alpha= | 20 | deg
JavaFoil+Calcfoil stall+Eppler ext transition |  |  |  | L/D Max: | 91.891 | at alpha= | 6.5 | deg
Re: | 5000000 |  |  | Cd Min: | 0.00858 | at alpha= | 0 | deg
Mach: | 0.1 |  |  | Cl=0 at alpha= | -3.6048 | deg
|  |  |  | @ Cl=0.1, Cd= | 0.009086
|  |  |  | @ Cl=0.4, Cd= | 0.0087455
|  |  |  | @ Cl=0.6, Cd= | 0.0091905
alpha (deg) | Cl | Cd | Cm | Cl/Cd
-20 | -0.722 | 0.16338 | 0.001 | -4.421
-19.5 | -0.731 | 0.15584 | 0.001 | -4.689
-19 | -0.738 | 0.14884 | 0.001 | -4.959
-18.5 | -0.744 | 0.14195 | 0.002 | -5.243
-18 | -0.749 | 0.13524 | 0.002 | -5.539
-17.5 | -0.752 | 0.12894 | 0.002 | -5.836
-17 | -0.754 | 0.12316 | 0.003 | -6.124
-16.5 | -0.754 | 0.11713 | 0.003 | -6.441
-16 | -0.752 | 0.11149 | 0.003 | -6.744
-15.5 | -0.747 | 0.10573 | 0.004 | -7.065
-15 | -0.74 | 0.10064 | 0.004 | -7.355
-14.5 | -0.731 | 0.09526 | 0.004 | -7.677
-14 | -0.72 | 0.09047 | 0.004 | -7.961
-13.5 | -0.707 | 0.08543 | 0.005 | -8.275
-13 | -0.691 | 0.08091 | 0.005 | -8.545
-12.5 | -0.673 | 0.07697 | 0.005 | -8.748
-12 | -0.653 | 0.07229 | 0.005 | -9.034
-11.5 | -0.63 | 0.0683 | 0.006 | -9.228
-11 | -0.605 | 0.06442 | 0.006 | -9.395
-10.5 | -0.578 | 0.06066 | 0.006 | -9.523
-10 | -0.548 | 0.05716 | 0.006 | -9.585
-9.5 | -0.516 | 0.05388 | 0.007 | -9.572
-9 | -0.481 | 0.05084 | 0.007 | -9.469
-8.5 | -0.445 | 0.04785 | 0.007 | -9.302
-8 | -0.407 | 0.04512 | 0.007 | -9.012
-7.5 | -0.366 | 0.04245 | 0.008 | -8.63
-7 | -0.324 | 0.04002 | 0.008 | -8.102
-6.5 | -0.28 | 0.03769 | 0.008 | -7.438
-6 | -0.235 | 0.03544 | 0.008 | -6.63
-5.5 | -0.188 | 0.03336 | 0.009 | -5.644
-5 | -0.14 | 0.03114 | 0.009 | -4.508
-4.5 | -0.091 | 0.02872 | 0.009 | -3.181
-4 | -0.049 | 0.00919 | 0.014 | -5.328
-3.5 | 0.013 | 0.00914 | 0.014 | 1.398
-3 | 0.075 | 0.00909 | 0.014 | 8.279
-2.5 | 0.138 | 0.00908 | 0.014 | 15.242
-2 | 0.202 | 0.00926 | 0.014 | 21.826
-1.5 | 0.266 | 0.00926 | 0.014 | 28.725
-1 | 0.33 | 0.00895 | 0.014 | 36.911
-0.5 | 0.395 | 0.00876 | 0.014 | 45.054
0 | 0.457 | 0.00858 | 0.014 | 53.226
0.5 | 0.519 | 0.0091 | 0.014 | 57.021
1 | 0.581 | 0.00915 | 0.014 | 63.467
1.5 | 0.642 | 0.00928 | 0.014 | 69.146
2 | 0.701 | 0.00985 | 0.014 | 71.147
2.5 | 0.758 | 0.01 | 0.014 | 75.779
3 | 0.812 | 0.01035 | 0.013 | 78.504
3.5 | 0.865 | 0.01087 | 0.013 | 79.623
4 | 0.919 | 0.01132 | 0.013 | 81.18
4.5 | 0.973 | 0.01185 | 0.013 | 82.147
5 | 1.027 | 0.01246 | 0.013 | 82.4
5.5 | 1.081 | 0.01309 | 0.012 | 82.552
6 | 1.134 | 0.01402 | 0.012 | 80.898
6.5 | 1.188 | 0.01293 | 0.012 | 91.891
7 | 1.24 | 0.01378 | 0.012 | 90.002
7.5 | 1.293 | 0.01481 | 0.011 | 87.293
8 | 1.345 | 0.01571 | 0.011 | 85.606
8.5 | 1.397 | 0.01669 | 0.011 | 83.665
9 | 1.448 | 0.01777 | 0.011 | 81.458
9.5 | 1.498 | 0.01904 | 0.01 | 78.704
10 | 1.548 | 0.02038 | 0.01 | 75.993
10.5 | 1.598 | 0.02162 | 0.01 | 73.897
11 | 1.647 | 0.02291 | 0.009 | 71.875
11.5 | 1.695 | 0.02424 | 0.009 | 69.918
12 | 1.742 | 0.02575 | 0.009 | 67.678
12.5 | 1.789 | 0.02735 | 0.008 | 65.426
13 | 1.835 | 0.02901 | 0.008 | 63.262
13.5 | 1.881 | 0.03079 | 0.007 | 61.101
14 | 1.926 | 0.03276 | 0.007 | 58.772
14.5 | 1.969 | 0.03479 | 0.007 | 56.609
15 | 2.013 | 0.0369 | 0.006 | 54.534
15.5 | 2.055 | 0.03925 | 0.006 | 52.345
16 | 2.096 | 0.04163 | 0.005 | 50.343
16.5 | 2.136 | 0.04417 | 0.005 | 48.363
17 | 2.175 | 0.04691 | 0.004 | 46.363
17.5 | 2.213 | 0.04972 | 0.004 | 44.51
18 | 2.249 | 0.05286 | 0.003 | 42.557
18.5 | 2.285 | 0.05604 | 0.003 | 40.771
19 | 2.305 | 0.05953 | 0.002 | 38.724
19.5 | 2.322 | 0.06317 | 0.002 | 36.758
20 | 2.335 | 0.06717 | 0.001 | 34.77

## 76. Re 5M Mach 0.10 (2)
BIGFOIL.COM POLAR EXPORT
Horten 18.00% thick 9.00% camber
Horten 18.00% thick 9.00% camber |  |  |  | Cl Max: | 1.8257 | at alpha= | 15 | deg
XFOIL ncrit=9 |  |  |  | L/D Max: | 161.549 | at alpha= | 8.5 | deg
Re: | 5000000 |  |  | Cd Min: | 0.0909 | at alpha= | 20 | deg
Mach: | 0.1 |  |  | Cl=0 at alpha= | -4.8309 | deg
|  |  |  | @ Cl=0.1, Cd= | 0.0080023
|  |  |  | @ Cl=0.4, Cd= | 0.0075957
|  |  |  | @ Cl=0.6, Cd= | 0.0076067
alpha (deg) | Cl | Cd | Cm | Cl/Cd
-15.5 | -0.681 | 0.05996 | -0.0762 | -11.3576
-15 | -0.839 | 0.04975 | -0.0578 | -16.8643
-14.5 | -0.9657 | 0.03476 | -0.0401 | -27.7819
-14 | -1.0273 | 0.01945 | -0.0278 | -52.8175
-13.5 | -0.9775 | 0.01624 | -0.0271 | -60.1909
-13 | -0.9244 | 0.0148 | -0.0259 | -62.4595
-12.5 | -0.87 | 0.01387 | -0.0247 | -62.7253
-12 | -0.8148 | 0.01317 | -0.0236 | -61.8679
-11.5 | -0.7586 | 0.01257 | -0.0226 | -60.35
-11 | -0.7024 | 0.01209 | -0.0215 | -58.0976
-10.5 | -0.6459 | 0.01165 | -0.0206 | -55.4421
-10 | -0.5888 | 0.01124 | -0.0197 | -52.3843
-9.5 | -0.5308 | 0.01079 | -0.0191 | -49.1937
-9 | -0.4715 | 0.01031 | -0.0188 | -45.7323
-8.5 | -0.4128 | 0.00993 | -0.0184 | -41.571
-8 | -0.3551 | 0.00963 | -0.0178 | -36.8744
-7.5 | -0.2981 | 0.00939 | -0.017 | -31.7465
-7 | -0.2416 | 0.00918 | -0.0162 | -26.3181
-6.5 | -0.1838 | 0.00887 | -0.0157 | -20.7215
-6 | -0.1275 | 0.00862 | -0.0149 | -14.7912
-5.5 | -0.0729 | 0.00848 | -0.0138 | -8.5967
-5 | -0.0183 | 0.00832 | -0.0127 | -2.1995
-4.5 | 0.0358 | 0.00816 | -0.0116 | 4.3873
-4 | 0.0884 | 0.00802 | -0.0102 | 11.0224
-3.5 | 0.1409 | 0.00794 | -0.0088 | 17.7456
-3 | 0.1945 | 0.00784 | -0.0076 | 24.8087
-2.5 | 0.2463 | 0.00773 | -0.0061 | 31.8629
-2 | 0.2986 | 0.0077 | -0.0048 | 38.7792
-1.5 | 0.3512 | 0.00766 | -0.0036 | 45.8486
-1 | 0.4043 | 0.00759 | -0.0025 | 53.2675
-0.5 | 0.4573 | 0.00758 | -0.0015 | 60.3298
0 | 0.5099 | 0.00761 | -0.0004 | 67.0039
0.5 | 0.5637 | 0.0076 | 0.0004 | 74.1711
1 | 0.6178 | 0.00761 | 0.0011 | 81.1827
1.5 | 0.6709 | 0.00766 | 0.0019 | 87.5849
2 | 0.7238 | 0.00775 | 0.0027 | 93.3935
2.5 | 0.7785 | 0.00777 | 0.0032 | 100.1931
3 | 0.8324 | 0.00783 | 0.0037 | 106.3091
3.5 | 0.8848 | 0.00796 | 0.0043 | 111.1558
4 | 0.9377 | 0.00807 | 0.0049 | 116.1958
4.5 | 0.9915 | 0.00814 | 0.0053 | 121.8059
5 | 1.0436 | 0.00827 | 0.0059 | 126.1911
5.5 | 1.0938 | 0.00847 | 0.0067 | 129.1381
6 | 1.1456 | 0.00858 | 0.0073 | 133.5198
7 | 1.1952 | 0.0076 | 0.0191 | 157.2632
7.5 | 1.2274 | 0.00772 | 0.0235 | 158.9896
8 | 1.2674 | 0.00789 | 0.0262 | 160.6337
8.5 | 1.3037 | 0.00807 | 0.0296 | 161.5489
9 | 1.3323 | 0.00839 | 0.0343 | 158.7962
10 | 1.4716 | 0.00932 | 0.0256 | 157.897
10.5 | 1.5435 | 0.00985 | 0.0205 | 156.7005
11 | 1.5899 | 0.01069 | 0.0198 | 148.7278
11.5 | 1.642 | 0.01157 | 0.0177 | 141.9188
12 | 1.6897 | 0.01288 | 0.0154 | 131.1879
12.5 | 1.7103 | 0.01551 | 0.0157 | 110.2708
13 | 1.7482 | 0.01802 | 0.0127 | 97.0144
13.5 | 1.7855 | 0.02032 | 0.0102 | 87.8691
14 | 1.8001 | 0.02437 | 0.0084 | 73.8654
14.5 | 1.8098 | 0.02863 | 0.0069 | 63.2134
15 | 1.8257 | 0.03229 | 0.0055 | 56.5407
15.5 | 1.8077 | 0.03791 | 0.0068 | 47.684
16 | 1.7805 | 0.04383 | 0.0092 | 40.6229
16.5 | 1.777 | 0.04815 | 0.0103 | 36.9055
17 | 1.7591 | 0.0539 | 0.0113 | 32.6364
17.5 | 1.7362 | 0.06035 | 0.012 | 28.7688
18 | 1.7433 | 0.06403 | 0.0121 | 27.2263
18.5 | 1.7176 | 0.07104 | 0.0122 | 24.1779
19 | 1.7045 | 0.07696 | 0.012 | 22.1479
19.5 | 1.691 | 0.08308 | 0.0115 | 20.3539
20 | 1.6634 | 0.0909 | 0.0105 | 18.2992

## 77. Re 5M Mach 0.25 (1)
BIGFOIL.COM POLAR EXPORT
Horten 18.00% thick 9.00% camber
Horten 18.00% thick 9.00% camber |  |  |  | Cl Max: | 2.302 | at alpha= | 19.5 | deg
JavaFoil+Calcfoil stall+Eppler ext transition |  |  |  | L/D Max: | 85.314 | at alpha= | 6.5 | deg
Re: | 5000000 |  |  | Cd Min: | 0.00872 | at alpha= | -1.5 | deg
Mach: | 0.25 |  |  | Cl=0 at alpha= | -3.6182 | deg
|  |  |  | @ Cl=0.1, Cd= | 0.0089935
|  |  |  | @ Cl=0.4, Cd= | 0.0092673
|  |  |  | @ Cl=0.6, Cd= | 0.009501
alpha (deg) | Cl | Cd | Cm | Cl/Cd
-18 | -0.438 | 0.16286 | 0.002 | -2.69
-17.5 | -0.47 | 0.15217 | 0.002 | -3.09
-17 | -0.499 | 0.1419 | 0.003 | -3.52
-16.5 | -0.526 | 0.13408 | 0.003 | -3.92
-16 | -0.547 | 0.1258 | 0.003 | -4.351
-15.5 | -0.565 | 0.11782 | 0.003 | -4.798
-15 | -0.58 | 0.11097 | 0.004 | -5.227
-14.5 | -0.591 | 0.10424 | 0.004 | -5.673
-14 | -0.599 | 0.09833 | 0.004 | -6.093
-13.5 | -0.603 | 0.0927 | 0.005 | -6.507
-13 | -0.604 | 0.0872 | 0.005 | -6.922
-12.5 | -0.6 | 0.08207 | 0.005 | -7.313
-12 | -0.593 | 0.07712 | 0.005 | -7.685
-11.5 | -0.582 | 0.07248 | 0.006 | -8.024
-11 | -0.567 | 0.06827 | 0.006 | -8.3
-10.5 | -0.548 | 0.06407 | 0.006 | -8.551
-10 | -0.526 | 0.06023 | 0.006 | -8.726
-9.5 | -0.5 | 0.05642 | 0.007 | -8.861
-9 | -0.471 | 0.05299 | 0.007 | -8.883
-8.5 | -0.438 | 0.04991 | 0.007 | -8.785
-8 | -0.403 | 0.04696 | 0.007 | -8.585
-7.5 | -0.365 | 0.0441 | 0.008 | -8.285
-7 | -0.325 | 0.04153 | 0.008 | -7.822
-6.5 | -0.282 | 0.03911 | 0.008 | -7.208
-6 | -0.237 | 0.03686 | 0.008 | -6.43
-5.5 | -0.19 | 0.03475 | 0.009 | -5.477
-5 | -0.142 | 0.03227 | 0.009 | -4.405
-4.5 | -0.092 | 0.03029 | 0.009 | -3.053
-4 | -0.042 | 0.02819 | 0.009 | -1.472
-3.5 | 0.013 | 0.00935 | 0.014 | 1.397
-3 | 0.077 | 0.00899 | 0.014 | 8.569
-2.5 | 0.142 | 0.009 | 0.014 | 15.761
-2 | 0.207 | 0.00873 | 0.014 | 23.729
-1.5 | 0.273 | 0.00872 | 0.014 | 31.296
-1 | 0.339 | 0.00899 | 0.014 | 37.692
-0.5 | 0.405 | 0.00929 | 0.014 | 43.593
0 | 0.468 | 0.00934 | 0.014 | 50.12
0.5 | 0.531 | 0.00939 | 0.014 | 56.587
1 | 0.593 | 0.00948 | 0.014 | 62.603
1.5 | 0.653 | 0.00966 | 0.014 | 67.644
2 | 0.71 | 0.00998 | 0.014 | 71.174
2.5 | 0.766 | 0.01079 | 0.014 | 70.987
3 | 0.822 | 0.01132 | 0.014 | 72.593
3.5 | 0.877 | 0.01183 | 0.013 | 74.189
4 | 0.934 | 0.01231 | 0.013 | 75.828
4.5 | 0.99 | 0.01286 | 0.013 | 76.948
5 | 1.045 | 0.01353 | 0.013 | 77.214
5.5 | 1.1 | 0.01415 | 0.013 | 77.768
6 | 1.155 | 0.01484 | 0.012 | 77.813
6.5 | 1.209 | 0.01417 | 0.012 | 85.314
7 | 1.263 | 0.01508 | 0.012 | 83.728
7.5 | 1.316 | 0.01604 | 0.012 | 82.075
8 | 1.369 | 0.01717 | 0.011 | 79.765
8.5 | 1.421 | 0.01829 | 0.011 | 77.706
9 | 1.473 | 0.01946 | 0.011 | 75.708
9.5 | 1.524 | 0.02068 | 0.01 | 73.684
10 | 1.574 | 0.02236 | 0.01 | 70.396
10.5 | 1.624 | 0.02375 | 0.01 | 68.37
11 | 1.673 | 0.02517 | 0.009 | 66.452
11.5 | 1.721 | 0.02665 | 0.009 | 64.586
12 | 1.768 | 0.02839 | 0.009 | 62.272
12.5 | 1.814 | 0.03018 | 0.008 | 60.122
13 | 1.86 | 0.03203 | 0.008 | 58.068
13.5 | 1.905 | 0.03413 | 0.008 | 55.809
14 | 1.948 | 0.0363 | 0.007 | 53.672
14.5 | 1.991 | 0.03855 | 0.007 | 51.649
15 | 2.032 | 0.04105 | 0.006 | 49.509
15.5 | 2.073 | 0.04368 | 0.006 | 47.445
16 | 2.112 | 0.04635 | 0.005 | 45.563
16.5 | 2.149 | 0.04943 | 0.005 | 43.489
17 | 2.186 | 0.05248 | 0.005 | 41.647
17.5 | 2.221 | 0.05583 | 0.004 | 39.775
18 | 2.254 | 0.05946 | 0.004 | 37.902
18.5 | 2.285 | 0.06321 | 0.003 | 36.149
19 | 2.296 | 0.0674 | 0.003 | 34.066
19.5 | 2.302 | 0.07182 | 0.002 | 32.052
20 | 2.302 | 0.07665 | 0.001 | 30.037

## 78. Re 5M Mach 0.25 (2)
BIGFOIL.COM POLAR EXPORT
Horten 18.00% thick 9.00% camber
Horten 18.00% thick 9.00% camber |  |  |  | Cl Max: | 1.7174 | at alpha= | 14.5 | deg
XFOIL ncrit=9 |  |  |  | L/D Max: | 151.701 | at alpha= | 7.5 | deg
Re: | 5000000 |  |  | Cd Min: | 0.1355 | at alpha= | -15.5 | deg
Mach: | 0.25 |  |  | Cl=0 at alpha= | -4.913 | deg
|  |  |  | @ Cl=0.1, Cd= | 0.008257
|  |  |  | @ Cl=0.4, Cd= | 0.0077667
|  |  |  | @ Cl=0.6, Cd= | 0.007768
alpha (deg) | Cl | Cd | Cm | Cl/Cd
-15.5 | -0.1075 | 0.1355 | -0.0401 | -0.79336
-15 | -0.1129 | 0.12517 | -0.0442 | -0.90197
-14.5 | -0.1096 | 0.11731 | -0.0476 | -0.93428
-14 | -0.0952 | 0.11176 | -0.0501 | -0.85183
-13.5 | -0.1491 | 0.09545 | -0.0576 | -1.5621
-13 | -0.2651 | 0.07436 | -0.0693 | -3.5651
-12.5 | -0.4707 | 0.05689 | -0.0683 | -8.2739
-12 | -0.5597 | 0.04904 | -0.0557 | -11.4131
-11.5 | -0.6077 | 0.0407 | -0.0459 | -14.9312
-11 | -0.6788 | 0.02811 | -0.0322 | -24.148
-10.5 | -0.6981 | 0.01496 | -0.0246 | -46.6644
-10 | -0.6364 | 0.01341 | -0.0237 | -47.4571
-9.5 | -0.5742 | 0.01253 | -0.0226 | -45.826
-9 | -0.5116 | 0.01184 | -0.0216 | -43.2095
-8.5 | -0.448 | 0.01123 | -0.0208 | -39.8931
-8 | -0.3814 | 0.01047 | -0.0208 | -36.4279
-7.5 | -0.3174 | 0.01002 | -0.0203 | -31.6766
-7 | -0.254 | 0.00964 | -0.0198 | -26.3485
-6.5 | -0.1919 | 0.00934 | -0.0191 | -20.546
-6 | -0.131 | 0.0091 | -0.0182 | -14.3956
-5.5 | -0.0693 | 0.00876 | -0.0177 | -7.911
-5 | -0.0099 | 0.00853 | -0.0167 | -1.1606
-4.5 | 0.047 | 0.00839 | -0.0153 | 5.6019
-4 | 0.1028 | 0.00825 | -0.0138 | 12.4606
-3.5 | 0.1583 | 0.00807 | -0.0122 | 19.6159
-3 | 0.2131 | 0.00797 | -0.0106 | 26.7378
-2.5 | 0.2666 | 0.00792 | -0.0088 | 33.6616
-2 | 0.3201 | 0.00785 | -0.0071 | 40.7771
-1.5 | 0.3752 | 0.00779 | -0.0057 | 48.1643
-1 | 0.4285 | 0.00774 | -0.0041 | 55.3618
-0.5 | 0.4825 | 0.00778 | -0.0027 | 62.018
0 | 0.5372 | 0.00775 | -0.0014 | 69.3161
0.5 | 0.5928 | 0.00776 | -0.0003 | 76.3918
1 | 0.6469 | 0.00782 | 0.0009 | 82.7238
1.5 | 0.7015 | 0.00789 | 0.002 | 88.91
2 | 0.7578 | 0.00791 | 0.0027 | 95.8028
2.5 | 0.813 | 0.00799 | 0.0036 | 101.7522
3 | 0.8669 | 0.00813 | 0.0046 | 106.6298
3.5 | 0.9219 | 0.00823 | 0.0054 | 112.017
4 | 0.9772 | 0.00832 | 0.0061 | 117.4519
4.5 | 1.0307 | 0.00848 | 0.007 | 121.5448
5 | 1.0824 | 0.0087 | 0.0082 | 124.4138
5.5 | 1.1363 | 0.00881 | 0.0091 | 128.9784
6 | 1.1883 | 0.00898 | 0.0102 | 132.3274
6.5 | 1.2362 | 0.00924 | 0.0119 | 133.7879
7 | 1.2473 | 0.00864 | 0.0208 | 144.3634
7.5 | 1.2576 | 0.00829 | 0.0303 | 151.7008
8 | 1.2778 | 0.0085 | 0.0375 | 150.3294
8.5 | 1.3002 | 0.009 | 0.0435 | 144.4667
9 | 1.3613 | 0.00969 | 0.0411 | 140.485
9.5 | 1.468 | 0.01021 | 0.0301 | 143.7806
10 | 1.5299 | 0.01125 | 0.0266 | 135.9911
10.5 | 1.5719 | 0.01335 | 0.0244 | 117.7453
11 | 1.626 | 0.01507 | 0.021 | 107.8965
11.5 | 1.6595 | 0.01779 | 0.0194 | 93.2827
12 | 1.6615 | 0.0221 | 0.0203 | 75.181
12.5 | 1.6885 | 0.02539 | 0.0184 | 66.5026
13 | 1.7035 | 0.0294 | 0.0171 | 57.9422
13.5 | 1.6946 | 0.03534 | 0.0161 | 47.9513
14 | 1.7075 | 0.03969 | 0.0147 | 43.0209
14.5 | 1.7174 | 0.04424 | 0.0134 | 38.8201
15 | 1.6863 | 0.05157 | 0.014 | 32.6992
15.5 | 1.6928 | 0.0551 | 0.0153 | 30.7223
16 | 1.6804 | 0.06046 | 0.0163 | 27.7936
16.5 | 1.6515 | 0.06754 | 0.017 | 24.4522
17 | 1.6486 | 0.07251 | 0.0172 | 22.7362
17.5 | 1.6321 | 0.07887 | 0.0171 | 20.6935
18 | 1.6247 | 0.08443 | 0.0168 | 19.2432
18.5 | 1.6193 | 0.08992 | 0.0162 | 18.0082
19 | 1.5895 | 0.09805 | 0.0152 | 16.2111
19.5 | 1.6016 | 0.10184 | 0.0145 | 15.7266

## 79. Re 5M Mach 0.50 (1)
BIGFOIL.COM POLAR EXPORT
Horten 18.00% thick 9.00% camber
Horten 18.00% thick 9.00% camber |  |  |  | Cl Max: | 1.823 | at alpha= | 13.5 | deg
JavaFoil+Calcfoil stall+Eppler ext transition |  |  |  | L/D Max: | 61.74 | at alpha= | 5 | deg
Re: | 5000000 |  |  | Cd Min: | 0.00935 | at alpha= | -1.5 | deg
Mach: | 0.5 |  |  | Cl=0 at alpha= | -3.6091 | deg
|  |  |  | @ Cl=0.1, Cd= | 0.028636
|  |  |  | @ Cl=0.4, Cd= | 0.0095989
|  |  |  | @ Cl=0.6, Cd= | 0.011981
alpha (deg) | Cl | Cd | Cm | Cl/Cd
-20 | -0.928 | 0.14961 | 0.001 | -6.203
-19.5 | -0.901 | 0.14072 | 0.001 | -6.4
-19 | -0.873 | 0.13352 | 0.002 | -6.541
-18.5 | -0.845 | 0.14822 | 0.002 | -5.704
-18 | -0.817 | 0.13522 | 0.002 | -6.042
-17.5 | -0.79 | 0.12507 | 0.003 | -6.313
-17 | -0.762 | 0.11714 | 0.003 | -6.505
-16.5 | -0.734 | 0.11029 | 0.004 | -6.659
-16 | -0.705 | 0.12236 | 0.004 | -5.764
-15.5 | -0.677 | 0.10909 | 0.004 | -6.21
-15 | -0.65 | 0.10122 | 0.004 | -6.419
-14.5 | -0.622 | 0.09491 | 0.005 | -6.553
-14 | -0.593 | 0.10721 | 0.005 | -5.528
-13.5 | -0.565 | 0.09446 | 0.005 | -5.978
-13 | -0.537 | 0.08621 | 0.005 | -6.226
-12.5 | -0.509 | 0.07987 | 0.006 | -6.369
-12 | -0.48 | 0.08731 | 0.006 | -5.492
-11.5 | -0.451 | 0.07768 | 0.006 | -5.811
-11 | -0.423 | 0.071 | 0.006 | -5.964
-10.5 | -0.394 | 0.07382 | 0.006 | -5.342
-10 | -0.366 | 0.06857 | 0.006 | -5.338
-9.5 | -0.338 | 0.06252 | 0.007 | -5.406
-9 | -0.309 | 0.06457 | 0.007 | -4.784
-8.5 | -0.281 | 0.05885 | 0.007 | -4.767
-8 | -0.252 | 0.05357 | 0.007 | -4.713
-7.5 | -0.223 | 0.05527 | 0.007 | -4.039
-7 | -0.195 | 0.05382 | 0.007 | -3.62
-6.5 | -0.166 | 0.04888 | 0.007 | -3.404
-6 | -0.179 | 0.04732 | 0.008 | -3.778
-5.5 | -0.175 | 0.04141 | 0.008 | -4.237
-5 | -0.14 | 0.03806 | 0.009 | -3.675
-4.5 | -0.094 | 0.0352 | 0.009 | -2.68
-4 | -0.043 | 0.03276 | 0.009 | -1.319
-3.5 | 0.012 | 0.03063 | 0.01 | 0.376
-3 | 0.069 | 0.02945 | 0.01 | 2.337
-2.5 | 0.128 | 0.0279 | 0.01 | 4.593
-2 | 0.189 | 0.02618 | 0.011 | 7.229
-1.5 | 0.302 | 0.00935 | 0.016 | 32.268
-1 | 0.376 | 0.00944 | 0.016 | 39.814
-0.5 | 0.45 | 0.00993 | 0.015 | 45.279
0 | 0.499 | 0.01125 | 0.015 | 44.35
0.5 | 0.564 | 0.01171 | 0.015 | 48.179
1 | 0.629 | 0.0122 | 0.015 | 51.549
1.5 | 0.693 | 0.01269 | 0.015 | 54.612
2 | 0.757 | 0.01321 | 0.015 | 57.318
2.5 | 0.82 | 0.01418 | 0.015 | 57.814
3 | 0.882 | 0.01483 | 0.015 | 59.484
3.5 | 0.944 | 0.01551 | 0.014 | 60.841
4 | 1.004 | 0.01631 | 0.014 | 61.574
4.5 | 1.064 | 0.01724 | 0.014 | 61.724
5 | 1.123 | 0.01819 | 0.014 | 61.74
5.5 | 1.181 | 0.01952 | 0.014 | 60.513
6 | 1.238 | 0.02077 | 0.013 | 59.607
6.5 | 1.294 | 0.02202 | 0.013 | 58.749
7 | 1.348 | 0.022 | 0.013 | 61.259
7.5 | 1.401 | 0.0237 | 0.013 | 59.102
8 | 1.452 | 0.02547 | 0.012 | 57.007
8.5 | 1.502 | 0.02735 | 0.012 | 54.907
9 | 1.549 | 0.02952 | 0.012 | 52.475
9.5 | 1.594 | 0.03198 | 0.011 | 49.845
10 | 1.637 | 0.03444 | 0.011 | 47.539
10.5 | 1.678 | 0.03755 | 0.011 | 44.669
11 | 1.714 | 0.04053 | 0.01 | 42.29
11.5 | 1.747 | 0.04381 | 0.01 | 39.875
12 | 1.776 | 0.0476 | 0.009 | 37.302
12.5 | 1.798 | 0.05182 | 0.009 | 34.708
13 | 1.815 | 0.05639 | 0.009 | 32.182
13.5 | 1.823 | 0.06201 | 0.008 | 29.393
14 | 1.819 | 0.06825 | 0.008 | 26.656
14.5 | 1.799 | 0.07589 | 0.007 | 23.7
15 | 1.753 | 0.08531 | 0.007 | 20.549
15.5 | 1.647 | 0.09865 | 0.006 | 16.7
16 | 1.209 | 0.12319 | 0.006 | 9.815
16.5 | 1.238 | 0.12059 | 0.005 | 10.27
17 | 1.255 | 0.14673 | 0.005 | 8.554
17.5 | 1.27 | 0.19535 | 0.004 | 6.5
18 | 1.294 | 0.22175 | 0.003 | 5.837
18.5 | 1.321 | 0.24583 | 0.003 | 5.372

## 80. Re 5M Mach 0.50 (2)
BIGFOIL.COM POLAR EXPORT
Horten 18.00% thick 9.00% camber
Horten 18.00% thick 9.00% camber |  |  |  | Cl Max: | 1.3901 | at alpha= | 20 | deg
XFOIL ncrit=9 |  |  |  | L/D Max: | 109.513 | at alpha= | 4 | deg
Re: | 5000000 |  |  | Cd Min: | 0.20699 | at alpha= | -20 | deg
Mach: | 0.5 |  |  | Cl=0 at alpha= | -14.3196 | deg
|  |  |  | @ Cl=0.1, Cd= | 0.099588
|  |  |  | @ Cl=0.4, Cd= | 0.0086672
|  |  |  | @ Cl=0.6, Cd= | 0.00861
alpha (deg) | Cl | Cd | Cm | Cl/Cd
-20 | -0.2512 | 0.20699 | -0.0084 | -1.2136
-19.5 | -0.2289 | 0.20013 | -0.0121 | -1.1438
-19 | -0.2076 | 0.19302 | -0.0157 | -1.0755
-18.5 | -0.185 | 0.18651 | -0.0192 | -0.9919
-18 | -0.1641 | 0.17956 | -0.0227 | -0.9139
-17.5 | -0.1379 | 0.17419 | -0.0258 | -0.79166
-17 | -0.1124 | 0.1686 | -0.0289 | -0.66667
-16.5 | -0.0902 | 0.16216 | -0.0321 | -0.55624
-16 | -0.0677 | 0.15589 | -0.0352 | -0.43428
-15.5 | -0.0522 | 0.1479 | -0.0387 | -0.35294
-15 | -0.0346 | 0.14087 | -0.042 | -0.24562
-14.5 | -0.0092 | 0.13575 | -0.0447 | -0.067772
-14 | 0.0163 | 0.13059 | -0.0473 | 0.12482
-13.5 | 0.0356 | 0.12429 | -0.0502 | 0.28643
-13 | 0.0563 | 0.11842 | -0.0529 | 0.47543
-12.5 | 0.071 | 0.11166 | -0.0559 | 0.63586
-12 | 0.0813 | 0.10441 | -0.0589 | 0.77866
-11.5 | 0.1017 | 0.09915 | -0.0612 | 1.0257
-11 | 0.1165 | 0.09324 | -0.0636 | 1.2495
-10.5 | 0.1325 | 0.08781 | -0.0657 | 1.5089
-10 | 0.1429 | 0.08199 | -0.0678 | 1.7429
-9.5 | 0.1395 | 0.07489 | -0.0704 | 1.8627
-9 | 0.1425 | 0.06926 | -0.0724 | 2.0575
-8.5 | 0.134 | 0.06345 | -0.075 | 2.1119
-8 | 0.122 | 0.05888 | -0.0738 | 2.072
-7.5 | 0.0883 | 0.05452 | -0.0668 | 1.6196
-7 | 0.0671 | 0.0501 | -0.0599 | 1.3393
-6.5 | 0.0425 | 0.04382 | -0.0524 | 0.96988
-6 | 0.0544 | 0.03953 | -0.0465 | 1.3762
-5.5 | 0.0639 | 0.03447 | -0.0394 | 1.8538
-5 | 0.0153 | 0.02329 | -0.0247 | 0.65693
-4.5 | 0.0337 | 0.01154 | -0.0208 | 2.9203
-4 | 0.1361 | 0.0099 | -0.0245 | 13.7475
-3.5 | 0.2306 | 0.00926 | -0.0266 | 24.9028
-3 | 0.3118 | 0.00891 | -0.0265 | 34.9944
-2.5 | 0.382 | 0.00869 | -0.0248 | 43.9586
-2 | 0.4453 | 0.00861 | -0.0218 | 51.7189
-1.5 | 0.5048 | 0.00851 | -0.0183 | 59.3184
-1 | 0.5587 | 0.00854 | -0.014 | 65.4215
-0.5 | 0.6118 | 0.00863 | -0.0096 | 70.8922
0 | 0.6709 | 0.00865 | -0.0064 | 77.5607
0.5 | 0.7299 | 0.00871 | -0.0034 | 83.8002
1 | 0.7882 | 0.00887 | -0.0003 | 88.8613
1.5 | 0.8463 | 0.00903 | 0.0027 | 93.7209
2 | 0.9066 | 0.00916 | 0.0053 | 98.9738
2.5 | 0.9646 | 0.00939 | 0.0081 | 102.7263
3 | 1.018 | 0.00971 | 0.0116 | 104.8404
3.5 | 1.0736 | 0.00995 | 0.0148 | 107.8995
4 | 1.1247 | 0.01027 | 0.0187 | 109.5131
4.5 | 1.1613 | 0.01075 | 0.0248 | 108.0279
5 | 1.1647 | 0.01158 | 0.0357 | 100.5786
5.5 | 1.1723 | 0.0135 | 0.0426 | 86.837
6 | 1.1767 | 0.01642 | 0.0478 | 71.6626
6.5 | 1.154 | 0.02028 | 0.0552 | 56.9034
7 | 1.1427 | 0.02374 | 0.0611 | 48.134
7.5 | 1.142 | 0.02697 | 0.0656 | 42.3433
8 | 1.1293 | 0.03105 | 0.0699 | 36.3704
8.5 | 1.1179 | 0.03547 | 0.0732 | 31.5168
9 | 1.132 | 0.03872 | 0.075 | 29.2355
9.5 | 1.1327 | 0.04293 | 0.0767 | 26.3848
10 | 1.2638 | 0.04906 | 0.0491 | 25.7603
10.5 | 1.2876 | 0.05396 | 0.0463 | 23.8621
11 | 1.2791 | 0.06038 | 0.0453 | 21.1842
11.5 | 1.2903 | 0.06497 | 0.0455 | 19.8599
12 | 1.3038 | 0.07005 | 0.0442 | 18.6124
12.5 | 1.3049 | 0.07674 | 0.0415 | 17.0042
13 | 1.3248 | 0.0823 | 0.0383 | 16.0972
13.5 | 1.3294 | 0.08923 | 0.0348 | 14.8986
14 | 1.3466 | 0.09502 | 0.0319 | 14.1718
14.5 | 1.3541 | 0.1014 | 0.0291 | 13.354
15 | 1.3584 | 0.10811 | 0.0263 | 12.565
15.5 | 1.3661 | 0.11353 | 0.0253 | 12.0329
16 | 1.3634 | 0.11943 | 0.0248 | 11.4159
16.5 | 1.3647 | 0.12515 | 0.024 | 10.9045
17 | 1.3736 | 0.1303 | 0.0231 | 10.5418
17.5 | 1.3667 | 0.13716 | 0.0213 | 9.9643
18 | 1.3743 | 0.14267 | 0.0198 | 9.6327
18.5 | 1.3725 | 0.14933 | 0.0175 | 9.1911
19 | 1.3808 | 0.15496 | 0.0156 | 8.9107
19.5 | 1.3859 | 0.16095 | 0.0133 | 8.6107
20 | 1.3901 | 0.16723 | 0.0106 | 8.3125

## 81. Re 6M Mach 0.00 (1)
BIGFOIL.COM POLAR EXPORT
Horten 18.00% thick 9.00% camber
Horten 18.00% thick 9.00% camber |  |  |  | Cl Max: | 2.339 | at alpha= | 20 | deg
JavaFoil+Calcfoil stall+Eppler ext transition |  |  |  | L/D Max: | 95.07 | at alpha= | 6.5 | deg
Re: | 6000000 |  |  | Cd Min: | 0.00836 | at alpha= | 0.5 | deg
Mach: | 0 |  |  | Cl=0 at alpha= | -3.6048 | deg
|  |  |  | @ Cl=0.1, Cd= | 0.0090364
|  |  |  | @ Cl=0.4, Cd= | 0.0086963
|  |  |  | @ Cl=0.6, Cd= | 0.009391
alpha (deg) | Cl | Cd | Cm | Cl/Cd
-20 | -0.768 | 0.15848 | 0.001 | -4.847
-19.5 | -0.774 | 0.15179 | 0.001 | -5.097
-19 | -0.778 | 0.14476 | 0.001 | -5.376
-18.5 | -0.782 | 0.13802 | 0.002 | -5.662
-18 | -0.784 | 0.13161 | 0.002 | -5.954
-17.5 | -0.784 | 0.12629 | 0.002 | -6.209
-17 | -0.783 | 0.12008 | 0.003 | -6.522
-16.5 | -0.781 | 0.11454 | 0.003 | -6.816
-16 | -0.776 | 0.109 | 0.003 | -7.115
-15.5 | -0.768 | 0.10376 | 0.004 | -7.403
-15 | -0.759 | 0.09843 | 0.004 | -7.711
-14.5 | -0.748 | 0.09352 | 0.004 | -7.997
-14 | -0.735 | 0.08875 | 0.004 | -8.278
-13.5 | -0.719 | 0.08395 | 0.005 | -8.569
-13 | -0.702 | 0.07953 | 0.005 | -8.826
-12.5 | -0.682 | 0.07549 | 0.005 | -9.038
-12 | -0.66 | 0.07125 | 0.006 | -9.27
-11.5 | -0.636 | 0.06698 | 0.006 | -9.501
-11 | -0.61 | 0.06328 | 0.006 | -9.638
-10.5 | -0.581 | 0.05947 | 0.006 | -9.778
-10 | -0.551 | 0.05608 | 0.007 | -9.821
-9.5 | -0.518 | 0.05281 | 0.007 | -9.805
-9 | -0.483 | 0.04984 | 0.007 | -9.689
-8.5 | -0.446 | 0.04686 | 0.007 | -9.517
-8 | -0.407 | 0.0441 | 0.007 | -9.234
-7.5 | -0.367 | 0.04155 | 0.008 | -8.824
-7 | -0.324 | 0.0391 | 0.008 | -8.294
-6.5 | -0.28 | 0.03677 | 0.008 | -7.622
-6 | -0.235 | 0.03456 | 0.008 | -6.796
-5.5 | -0.188 | 0.03226 | 0.009 | -5.837
-5 | -0.141 | 0.02986 | 0.009 | -4.706
-4.5 | -0.109 | 0.00931 | 0.013 | -11.748
-4 | -0.049 | 0.0093 | 0.013 | -5.241
-3.5 | 0.013 | 0.00887 | 0.014 | 1.434
-3 | 0.075 | 0.00883 | 0.014 | 8.488
-2.5 | 0.138 | 0.00935 | 0.014 | 14.741
-2 | 0.201 | 0.00897 | 0.014 | 22.422
-1.5 | 0.265 | 0.00897 | 0.014 | 29.512
-1 | 0.329 | 0.00895 | 0.014 | 36.74
-0.5 | 0.393 | 0.00872 | 0.014 | 45.041
0 | 0.455 | 0.00851 | 0.014 | 53.418
0.5 | 0.517 | 0.00836 | 0.014 | 61.854
1 | 0.579 | 0.00936 | 0.014 | 61.828
1.5 | 0.64 | 0.00945 | 0.014 | 67.71
2 | 0.7 | 0.00953 | 0.014 | 73.392
2.5 | 0.758 | 0.00966 | 0.014 | 78.466
3 | 0.813 | 0.00993 | 0.013 | 81.89
3.5 | 0.866 | 0.01035 | 0.013 | 83.672
4 | 0.919 | 0.01078 | 0.013 | 85.265
4.5 | 0.972 | 0.01136 | 0.013 | 85.565
5 | 1.026 | 0.01195 | 0.013 | 85.789
5.5 | 1.079 | 0.0128 | 0.012 | 84.289
6 | 1.132 | 0.01346 | 0.012 | 84.094
6.5 | 1.185 | 0.01247 | 0.012 | 95.07
7 | 1.238 | 0.01341 | 0.012 | 92.28
7.5 | 1.29 | 0.01422 | 0.011 | 90.733
8 | 1.342 | 0.01514 | 0.011 | 88.66
8.5 | 1.393 | 0.01612 | 0.011 | 86.437
9 | 1.444 | 0.0171 | 0.011 | 84.469
9.5 | 1.495 | 0.01834 | 0.01 | 81.494
10 | 1.545 | 0.01973 | 0.01 | 78.278
10.5 | 1.594 | 0.02089 | 0.01 | 76.323
11 | 1.643 | 0.02208 | 0.009 | 74.403
11.5 | 1.691 | 0.02348 | 0.009 | 72.033
12 | 1.739 | 0.02494 | 0.009 | 69.731
12.5 | 1.786 | 0.02642 | 0.008 | 67.581
13 | 1.832 | 0.02809 | 0.008 | 65.214
13.5 | 1.877 | 0.02989 | 0.007 | 62.809
14 | 1.922 | 0.03171 | 0.007 | 60.624
14.5 | 1.966 | 0.03372 | 0.007 | 58.313
15 | 2.009 | 0.03585 | 0.006 | 56.046
15.5 | 2.052 | 0.03803 | 0.006 | 53.947
16 | 2.093 | 0.0404 | 0.005 | 51.81
16.5 | 2.133 | 0.0429 | 0.005 | 49.726
17 | 2.173 | 0.04548 | 0.004 | 47.774
17.5 | 2.211 | 0.04841 | 0.004 | 45.671
18 | 2.248 | 0.0513 | 0.003 | 43.822
18.5 | 2.284 | 0.05458 | 0.003 | 41.843
19 | 2.306 | 0.05787 | 0.002 | 39.843
19.5 | 2.324 | 0.06162 | 0.002 | 37.707
20 | 2.339 | 0.0655 | 0.001 | 35.707

## 82. Re 6M Mach 0.00 (2)
BIGFOIL.COM POLAR EXPORT
Horten 18.00% thick 9.00% camber
Horten 18.00% thick 9.00% camber |  |  |  | Cl Max: | 1.8616 | at alpha= | 15 | deg
XFOIL ncrit=9 |  |  |  | L/D Max: | 170.39 | at alpha= | 8.5 | deg
Re: | 6000000 |  |  | Cd Min: | 0.11406 | at alpha= | -17.5 | deg
Mach: | 0 |  |  | Cl=0 at alpha= | -4.7744 | deg
|  |  |  | @ Cl=0.1, Cd= | 0.0076839
|  |  |  | @ Cl=0.4, Cd= | 0.007321
|  |  |  | @ Cl=0.6, Cd= | 0.0073339
alpha (deg) | Cl | Cd | Cm | Cl/Cd
-17.5 | -0.3838 | 0.11406 | -0.0492 | -3.3649
-17 | -0.4206 | 0.10114 | -0.0566 | -4.1586
-16.5 | -1.2629 | 0.02178 | -0.0351 | -57.9844
-16 | -1.2182 | 0.01845 | -0.034 | -66.0271
-15.5 | -1.171 | 0.01727 | -0.032 | -67.8054
-15 | -1.1219 | 0.01634 | -0.0302 | -68.6597
-14.5 | -1.0719 | 0.01551 | -0.0285 | -69.1103
-14 | -1.021 | 0.01485 | -0.0268 | -68.7542
-13.5 | -0.9689 | 0.01421 | -0.0253 | -68.1844
-13 | -0.9151 | 0.01327 | -0.0243 | -68.9601
-12.5 | -0.8606 | 0.01257 | -0.0233 | -68.4646
-12 | -0.8052 | 0.01198 | -0.0224 | -67.212
-11.5 | -0.7497 | 0.01151 | -0.0215 | -65.1347
-11 | -0.6943 | 0.01113 | -0.0206 | -62.381
-10.5 | -0.6383 | 0.01076 | -0.0198 | -59.3216
-10 | -0.5821 | 0.01042 | -0.019 | -55.8637
-9.5 | -0.5265 | 0.01017 | -0.0181 | -51.7699
-9 | -0.4685 | 0.00976 | -0.0177 | -48.002
-8.5 | -0.4102 | 0.00937 | -0.0174 | -43.778
-8 | -0.3538 | 0.00911 | -0.0167 | -38.8364
-7.5 | -0.2981 | 0.0089 | -0.0159 | -33.4944
-7 | -0.2422 | 0.00868 | -0.0151 | -27.9032
-6.5 | -0.1871 | 0.00851 | -0.0142 | -21.9859
-6 | -0.1321 | 0.00828 | -0.0133 | -15.9541
-5.5 | -0.0779 | 0.0081 | -0.0123 | -9.6173
-5 | -0.024 | 0.00795 | -0.0112 | -3.0189
-4.5 | 0.0292 | 0.00786 | -0.01 | 3.715
-4 | 0.0813 | 0.00773 | -0.0086 | 10.5175
-3.5 | 0.134 | 0.0076 | -0.0074 | 17.6316
-3 | 0.187 | 0.00752 | -0.0062 | 24.867
-2.5 | 0.2389 | 0.00747 | -0.0049 | 31.9813
-2 | 0.2911 | 0.00742 | -0.0036 | 39.2318
-1.5 | 0.3449 | 0.00737 | -0.0028 | 46.7978
-1 | 0.3973 | 0.00732 | -0.0016 | 54.276
-0.5 | 0.4502 | 0.00734 | -0.0007 | 61.3351
0 | 0.5034 | 0.00732 | 0.0002 | 68.7705
0.5 | 0.5577 | 0.00731 | 0.0008 | 76.2927
1 | 0.6109 | 0.00734 | 0.0016 | 83.2289
1.5 | 0.6639 | 0.00741 | 0.0023 | 89.5951
2 | 0.7184 | 0.00743 | 0.0027 | 96.6891
2.5 | 0.7725 | 0.00746 | 0.0032 | 103.5523
3 | 0.8254 | 0.00756 | 0.0037 | 109.1799
3.5 | 0.8783 | 0.00767 | 0.0043 | 114.5111
4 | 0.9325 | 0.00771 | 0.0045 | 120.9468
4.5 | 0.9855 | 0.00781 | 0.0049 | 126.1844
5 | 1.0367 | 0.00799 | 0.0055 | 129.7497
5.5 | 1.089 | 0.0081 | 0.0059 | 134.4444
6 | 1.1415 | 0.00819 | 0.0063 | 139.3773
6.5 | 1.1916 | 0.00835 | 0.0069 | 142.7066
7 | 1.1987 | 0.00745 | 0.0163 | 160.8993
7.5 | 1.2312 | 0.00736 | 0.0206 | 167.2826
8 | 1.2727 | 0.00747 | 0.023 | 170.3748
8.5 | 1.312 | 0.0077 | 0.0256 | 170.3896
9 | 1.3404 | 0.00799 | 0.0303 | 167.7597
9.5 | 1.3779 | 0.00826 | 0.033 | 166.816
10 | 1.4411 | 0.00862 | 0.03 | 167.181
10.5 | 1.5257 | 0.0092 | 0.022 | 165.837
11 | 1.5892 | 0.00976 | 0.0184 | 162.8279
11.5 | 1.6403 | 0.01029 | 0.0172 | 159.4072
12 | 1.6881 | 0.01124 | 0.0155 | 150.1868
12.5 | 1.7279 | 0.01287 | 0.0138 | 134.258
13 | 1.757 | 0.01461 | 0.0142 | 120.2601
13.5 | 1.7971 | 0.01679 | 0.0112 | 107.0339
14 | 1.8203 | 0.02023 | 0.0089 | 89.9802
14.5 | 1.8491 | 0.02291 | 0.007 | 80.7115
15 | 1.8616 | 0.02689 | 0.0054 | 69.2302
15.5 | 1.8576 | 0.03198 | 0.0047 | 58.0863
16 | 1.8569 | 0.03623 | 0.0052 | 51.2531
16.5 | 1.8456 | 0.04081 | 0.0072 | 45.2242
17 | 1.8088 | 0.04796 | 0.009 | 37.7148
17.5 | 1.8105 | 0.0519 | 0.0096 | 34.8844
18 | 1.7944 | 0.05763 | 0.0102 | 31.1366
18.5 | 1.7674 | 0.06453 | 0.0106 | 27.3888
19 | 1.7593 | 0.0698 | 0.0105 | 25.2049
19.5 | 1.7333 | 0.07693 | 0.0104 | 22.5309
20 | 1.7158 | 0.08344 | 0.0098 | 20.5633

## 83. Re 6M Mach 0.10 (1)
BIGFOIL.COM POLAR EXPORT
Horten 18.00% thick 9.00% camber
Horten 18.00% thick 9.00% camber |  |  |  | Cl Max: | 2.336 | at alpha= | 20 | deg
JavaFoil+Calcfoil stall+Eppler ext transition |  |  |  | L/D Max: | 93.748 | at alpha= | 6.5 | deg
Re: | 6000000 |  |  | Cd Min: | 0.00858 | at alpha= | 0 | deg
Mach: | 0.1 |  |  | Cl=0 at alpha= | -3.6048 | deg
|  |  |  | @ Cl=0.1, Cd= | 0.0090705
|  |  |  | @ Cl=0.4, Cd= | 0.0087271
|  |  |  | @ Cl=0.6, Cd= | 0.0094349
alpha (deg) | Cl | Cd | Cm | Cl/Cd
-20 | -0.723 | 0.16163 | 0.001 | -4.471
-19.5 | -0.731 | 0.15438 | 0.001 | -4.735
-19 | -0.738 | 0.14746 | 0.001 | -5.008
-18.5 | -0.745 | 0.14063 | 0.002 | -5.294
-18 | -0.749 | 0.13377 | 0.002 | -5.602
-17.5 | -0.753 | 0.12787 | 0.002 | -5.887
-17 | -0.755 | 0.12213 | 0.003 | -6.179
-16.5 | -0.755 | 0.116 | 0.003 | -6.507
-16 | -0.752 | 0.11041 | 0.003 | -6.813
-15.5 | -0.747 | 0.10501 | 0.004 | -7.117
-15 | -0.741 | 0.09977 | 0.004 | -7.422
-14.5 | -0.732 | 0.09472 | 0.004 | -7.724
-14 | -0.721 | 0.08978 | 0.004 | -8.026
-13.5 | -0.707 | 0.08495 | 0.005 | -8.325
-13 | -0.692 | 0.08035 | 0.005 | -8.609
-12.5 | -0.674 | 0.07605 | 0.005 | -8.859
-12 | -0.653 | 0.07162 | 0.006 | -9.123
-11.5 | -0.631 | 0.06753 | 0.006 | -9.339
-11 | -0.606 | 0.0637 | 0.006 | -9.507
-10.5 | -0.578 | 0.06005 | 0.006 | -9.626
-10 | -0.548 | 0.05656 | 0.007 | -9.694
-9.5 | -0.516 | 0.05333 | 0.007 | -9.68
-9 | -0.482 | 0.05017 | 0.007 | -9.604
-8.5 | -0.445 | 0.04724 | 0.007 | -9.43
-8 | -0.407 | 0.04449 | 0.007 | -9.15
-7.5 | -0.367 | 0.04189 | 0.008 | -8.755
-7 | -0.325 | 0.03945 | 0.008 | -8.229
-6.5 | -0.281 | 0.03706 | 0.008 | -7.574
-6 | -0.235 | 0.03478 | 0.008 | -6.766
-5.5 | -0.189 | 0.03264 | 0.009 | -5.778
-5 | -0.141 | 0.03024 | 0.009 | -4.656
-4.5 | -0.11 | 0.0093 | 0.013 | -11.797
-4 | -0.049 | 0.00895 | 0.014 | -5.469
-3.5 | 0.013 | 0.00889 | 0.014 | 1.436
-3 | 0.075 | 0.00888 | 0.014 | 8.477
-2.5 | 0.138 | 0.00936 | 0.014 | 14.794
-2 | 0.202 | 0.00904 | 0.014 | 22.342
-1.5 | 0.266 | 0.00897 | 0.014 | 29.642
-1 | 0.33 | 0.00874 | 0.014 | 37.796
-0.5 | 0.395 | 0.00874 | 0.014 | 45.148
0 | 0.457 | 0.00858 | 0.014 | 53.229
0.5 | 0.519 | 0.00886 | 0.014 | 58.582
1 | 0.581 | 0.00941 | 0.014 | 61.737
1.5 | 0.642 | 0.00949 | 0.014 | 67.665
2 | 0.702 | 0.00958 | 0.014 | 73.264
2.5 | 0.76 | 0.0098 | 0.014 | 77.558
3 | 0.815 | 0.0101 | 0.013 | 80.631
3.5 | 0.868 | 0.0105 | 0.013 | 82.636
4 | 0.922 | 0.01094 | 0.013 | 84.221
4.5 | 0.975 | 0.01153 | 0.013 | 84.552
5 | 1.029 | 0.01214 | 0.013 | 84.759
5.5 | 1.082 | 0.01304 | 0.012 | 83
6 | 1.136 | 0.01367 | 0.012 | 83.124
6.5 | 1.189 | 0.01268 | 0.012 | 93.748
7 | 1.242 | 0.01348 | 0.012 | 92.127
7.5 | 1.295 | 0.01445 | 0.011 | 89.558
8 | 1.346 | 0.01541 | 0.011 | 87.345
8.5 | 1.398 | 0.01639 | 0.011 | 85.318
9 | 1.449 | 0.01741 | 0.011 | 83.254
9.5 | 1.5 | 0.01867 | 0.01 | 80.339
10 | 1.55 | 0.02008 | 0.01 | 77.179
10.5 | 1.599 | 0.02125 | 0.01 | 75.244
11 | 1.648 | 0.02246 | 0.009 | 73.374
11.5 | 1.696 | 0.02389 | 0.009 | 70.986
12 | 1.744 | 0.02537 | 0.009 | 68.733
12.5 | 1.791 | 0.0269 | 0.008 | 66.564
13 | 1.837 | 0.02861 | 0.008 | 64.203
13.5 | 1.882 | 0.03042 | 0.007 | 61.88
14 | 1.927 | 0.0323 | 0.007 | 59.659
14.5 | 1.971 | 0.03435 | 0.007 | 57.379
15 | 2.014 | 0.03652 | 0.006 | 55.139
15.5 | 2.056 | 0.03873 | 0.006 | 53.078
16 | 2.097 | 0.0412 | 0.005 | 50.896
16.5 | 2.137 | 0.04374 | 0.005 | 48.861
17 | 2.176 | 0.0464 | 0.004 | 46.899
17.5 | 2.214 | 0.04937 | 0.004 | 44.84
18 | 2.251 | 0.05233 | 0.003 | 43.009
18.5 | 2.286 | 0.05568 | 0.003 | 41.046
19 | 2.306 | 0.0591 | 0.002 | 39.024
19.5 | 2.323 | 0.06294 | 0.002 | 36.903
20 | 2.336 | 0.06703 | 0.001 | 34.851

## 84. Re 6M Mach 0.10 (2)
BIGFOIL.COM POLAR EXPORT
Horten 18.00% thick 9.00% camber
Horten 18.00% thick 9.00% camber |  |  |  | Cl Max: | 1.8413 | at alpha= | 15 | deg
XFOIL ncrit=9 |  |  |  | L/D Max: | 168.983 | at alpha= | 8 | deg
Re: | 6000000 |  |  | Cd Min: | 0.18031 | at alpha= | -20 | deg
Mach: | 0.1 |  |  | Cl=0 at alpha= | -4.7907 | deg
|  |  |  | @ Cl=0.1, Cd= | 0.0077244
|  |  |  | @ Cl=0.4, Cd= | 0.0073411
|  |  |  | @ Cl=0.6, Cd= | 0.007368
alpha (deg) | Cl | Cd | Cm | Cl/Cd
-20 | -0.2716 | 0.18031 | -0.0171 | -1.5063
-19.5 | -0.256 | 0.17458 | -0.0201 | -1.4664
-19 | -0.2385 | 0.16935 | -0.0229 | -1.4083
-18.5 | -0.23 | 0.16172 | -0.0262 | -1.4222
-18 | -0.2277 | 0.15289 | -0.0302 | -1.4893
-17.5 | -0.2062 | 0.14864 | -0.0325 | -1.3872
-16.5 | -0.4012 | 0.09776 | -0.0587 | -4.1039
-16 | -0.6557 | 0.06391 | -0.0802 | -10.2597
-15 | -1.1347 | 0.0183 | -0.0322 | -62.0055
-14.5 | -1.0855 | 0.01678 | -0.0304 | -64.6901
-14 | -1.0344 | 0.01581 | -0.0286 | -65.4269
-13.5 | -0.9819 | 0.01497 | -0.027 | -65.5912
-13 | -0.9286 | 0.01423 | -0.0254 | -65.2565
-12.5 | -0.8736 | 0.01321 | -0.0244 | -66.1317
-12 | -0.8171 | 0.01243 | -0.0235 | -65.7361
-11.5 | -0.7605 | 0.01186 | -0.0225 | -64.1231
-11 | -0.7039 | 0.0114 | -0.0215 | -61.7456
-10.5 | -0.6467 | 0.01097 | -0.0207 | -58.9517
-10 | -0.5894 | 0.0106 | -0.0198 | -55.6038
-9.5 | -0.5329 | 0.01031 | -0.0189 | -51.6877
-9 | -0.475 | 0.00997 | -0.0182 | -47.6429
-8.5 | -0.415 | 0.00951 | -0.0181 | -43.6383
-8 | -0.3573 | 0.00922 | -0.0174 | -38.7527
-7.5 | -0.3004 | 0.00898 | -0.0167 | -33.4521
-7 | -0.2435 | 0.00874 | -0.0159 | -27.8604
-6.5 | -0.1876 | 0.00856 | -0.015 | -21.9159
-6 | -0.1319 | 0.00835 | -0.0141 | -15.7964
-5.5 | -0.0768 | 0.00814 | -0.0131 | -9.4349
-5 | -0.0224 | 0.00798 | -0.0119 | -2.807
-4.5 | 0.0311 | 0.00789 | -0.0107 | 3.9417
-4 | 0.0839 | 0.00777 | -0.0093 | 10.7979
-3.5 | 0.1369 | 0.00762 | -0.008 | 17.9659
-3 | 0.1901 | 0.00755 | -0.0067 | 25.1788
-2.5 | 0.2424 | 0.0075 | -0.0053 | 32.32
-2 | 0.2949 | 0.00743 | -0.004 | 39.6904
-1.5 | 0.3489 | 0.00738 | -0.0031 | 47.2764
-1 | 0.4014 | 0.00734 | -0.0019 | 54.6866
-0.5 | 0.4546 | 0.00737 | -0.0009 | 61.6825
0 | 0.5083 | 0.00734 | 0 | 69.2507
0.5 | 0.5628 | 0.00734 | 0.0007 | 76.6757
1 | 0.616 | 0.00738 | 0.0015 | 83.4688
1.5 | 0.6694 | 0.00744 | 0.0023 | 89.9731
2 | 0.7245 | 0.00745 | 0.0027 | 97.2483
2.5 | 0.7786 | 0.0075 | 0.0032 | 103.8133
3 | 0.8316 | 0.00761 | 0.0039 | 109.2773
3.5 | 0.8853 | 0.0077 | 0.0044 | 114.974
4 | 0.9396 | 0.00776 | 0.0047 | 121.0825
4.5 | 0.9927 | 0.00787 | 0.0052 | 126.1372
5 | 1.0441 | 0.00805 | 0.0059 | 129.7019
5.5 | 1.0972 | 0.00815 | 0.0062 | 134.6258
6 | 1.1496 | 0.00826 | 0.0067 | 139.1768
6.5 | 1.1994 | 0.00844 | 0.0075 | 142.109
7 | 1.2105 | 0.00764 | 0.0161 | 158.4424
7.5 | 1.2387 | 0.00744 | 0.0215 | 166.4919
8 | 1.2792 | 0.00757 | 0.0241 | 168.9828
8.5 | 1.316 | 0.00783 | 0.0273 | 168.0715
9 | 1.3401 | 0.00812 | 0.033 | 165.0369
9.5 | 1.3831 | 0.0084 | 0.0346 | 164.6548
10 | 1.4531 | 0.00883 | 0.0302 | 164.564
10.5 | 1.538 | 0.00948 | 0.0222 | 162.2363
11 | 1.6001 | 0.01001 | 0.0191 | 159.8501
11.5 | 1.6449 | 0.0107 | 0.0189 | 153.729
12 | 1.6948 | 0.01201 | 0.016 | 141.1157
12.5 | 1.7325 | 0.01388 | 0.0145 | 124.8199
13 | 1.762 | 0.01588 | 0.0144 | 110.9572
13.5 | 1.7962 | 0.01856 | 0.0117 | 96.778
14 | 1.8136 | 0.02237 | 0.0098 | 81.0729
14.5 | 1.8409 | 0.02518 | 0.008 | 73.1096
15 | 1.8413 | 0.0301 | 0.0069 | 61.1728
15.5 | 1.8367 | 0.03541 | 0.0061 | 51.8695
16 | 1.8344 | 0.03955 | 0.0073 | 46.3818
16.5 | 1.8187 | 0.04466 | 0.0091 | 40.7232
17 | 1.7924 | 0.05099 | 0.0105 | 35.152
17.5 | 1.7862 | 0.0558 | 0.011 | 32.0108
18 | 1.7643 | 0.06218 | 0.0115 | 28.3741
18.5 | 1.7442 | 0.06858 | 0.0117 | 25.4331
19 | 1.7319 | 0.07433 | 0.0116 | 23.3001
20 | 1.708 | 0.08607 | 0.0106 | 19.8443

## 85. Re 6M Mach 0.25 (1)
BIGFOIL.COM POLAR EXPORT
Horten 18.00% thick 9.00% camber
Horten 18.00% thick 9.00% camber |  |  |  | Cl Max: | 2.303 | at alpha= | 19.5 | deg
JavaFoil+Calcfoil stall+Eppler ext transition |  |  |  | L/D Max: | 87.135 | at alpha= | 6.5 | deg
Re: | 6000000 |  |  | Cd Min: | 0.00856 | at alpha= | -0.5 | deg
Mach: | 0.25 |  |  | Cl=0 at alpha= | -3.6182 | deg
|  |  |  | @ Cl=0.1, Cd= | 0.0089739
|  |  |  | @ Cl=0.4, Cd= | 0.0085736
|  |  |  | @ Cl=0.6, Cd= | 0.0092577
alpha (deg) | Cl | Cd | Cm | Cl/Cd
-18 | -0.438 | 0.16087 | 0.002 | -2.724
-17.5 | -0.47 | 0.14999 | 0.002 | -3.136
-17 | -0.5 | 0.14129 | 0.003 | -3.536
-16.5 | -0.526 | 0.13245 | 0.003 | -3.97
-16 | -0.548 | 0.1242 | 0.003 | -4.408
-15.5 | -0.566 | 0.11654 | 0.004 | -4.852
-15 | -0.58 | 0.1093 | 0.004 | -5.309
-14.5 | -0.592 | 0.10282 | 0.004 | -5.754
-14 | -0.599 | 0.09734 | 0.004 | -6.158
-13.5 | -0.603 | 0.0917 | 0.005 | -6.58
-13 | -0.604 | 0.08609 | 0.005 | -7.014
-12.5 | -0.6 | 0.08104 | 0.005 | -7.408
-12 | -0.593 | 0.07627 | 0.005 | -7.775
-11.5 | -0.582 | 0.07168 | 0.006 | -8.118
-11 | -0.567 | 0.06743 | 0.006 | -8.407
-10.5 | -0.548 | 0.06344 | 0.006 | -8.641
-10 | -0.526 | 0.05942 | 0.006 | -8.851
-9.5 | -0.5 | 0.05577 | 0.007 | -8.968
-9 | -0.471 | 0.05245 | 0.007 | -8.981
-8.5 | -0.439 | 0.04927 | 0.007 | -8.905
-8 | -0.404 | 0.04633 | 0.007 | -8.711
-7.5 | -0.366 | 0.0435 | 0.008 | -8.405
-7 | -0.325 | 0.04095 | 0.008 | -7.941
-6.5 | -0.282 | 0.03859 | 0.008 | -7.312
-6 | -0.237 | 0.03628 | 0.008 | -6.54
-5.5 | -0.191 | 0.03416 | 0.009 | -5.58
-5 | -0.142 | 0.03164 | 0.009 | -4.5
-4.5 | -0.093 | 0.02957 | 0.009 | -3.136
-4 | -0.042 | 0.02705 | 0.01 | -1.541
-3.5 | 0.013 | 0.00911 | 0.014 | 1.434
-3 | 0.077 | 0.00908 | 0.014 | 8.481
-2.5 | 0.142 | 0.00878 | 0.014 | 16.152
-2 | 0.207 | 0.00878 | 0.014 | 23.579
-1.5 | 0.273 | 0.00895 | 0.014 | 30.494
-1 | 0.339 | 0.00874 | 0.014 | 38.787
-0.5 | 0.405 | 0.00856 | 0.014 | 47.32
0 | 0.468 | 0.00908 | 0.014 | 51.581
0.5 | 0.532 | 0.00914 | 0.014 | 58.143
1 | 0.594 | 0.00924 | 0.014 | 64.271
1.5 | 0.655 | 0.00942 | 0.014 | 69.536
2 | 0.713 | 0.01007 | 0.014 | 70.84
2.5 | 0.768 | 0.01048 | 0.014 | 73.313
3 | 0.824 | 0.01097 | 0.014 | 75.068
3.5 | 0.879 | 0.01145 | 0.013 | 76.801
4 | 0.935 | 0.01196 | 0.013 | 78.195
4.5 | 0.991 | 0.01256 | 0.013 | 78.875
5 | 1.046 | 0.01318 | 0.013 | 79.381
5.5 | 1.102 | 0.01377 | 0.013 | 79.979
6 | 1.156 | 0.01486 | 0.012 | 77.834
6.5 | 1.211 | 0.01389 | 0.012 | 87.135
7 | 1.264 | 0.01476 | 0.012 | 85.64
7.5 | 1.318 | 0.01569 | 0.012 | 83.965
8 | 1.37 | 0.0169 | 0.011 | 81.102
8.5 | 1.423 | 0.01797 | 0.011 | 79.193
9 | 1.474 | 0.01907 | 0.011 | 77.328
9.5 | 1.525 | 0.0205 | 0.01 | 74.414
10 | 1.575 | 0.02205 | 0.01 | 71.458
10.5 | 1.625 | 0.02333 | 0.01 | 69.66
11 | 1.674 | 0.02474 | 0.009 | 67.673
11.5 | 1.722 | 0.02632 | 0.009 | 65.423
12 | 1.769 | 0.02796 | 0.009 | 63.274
12.5 | 1.816 | 0.02967 | 0.008 | 61.203
13 | 1.861 | 0.03167 | 0.008 | 58.77
13.5 | 1.906 | 0.03367 | 0.008 | 56.6
14 | 1.95 | 0.03574 | 0.007 | 54.552
14.5 | 1.992 | 0.03815 | 0.007 | 52.216
15 | 2.034 | 0.0406 | 0.006 | 50.092
15.5 | 2.074 | 0.04313 | 0.006 | 48.084
16 | 2.113 | 0.04601 | 0.005 | 45.926
16.5 | 2.151 | 0.04888 | 0.005 | 44
17 | 2.187 | 0.05206 | 0.005 | 42.009
17.5 | 2.222 | 0.05538 | 0.004 | 40.119
18 | 2.255 | 0.05898 | 0.004 | 38.229
18.5 | 2.286 | 0.06285 | 0.003 | 36.373
19 | 2.297 | 0.06707 | 0.003 | 34.247
19.5 | 2.303 | 0.07154 | 0.002 | 32.188
20 | 2.303 | 0.07667 | 0.001 | 30.034

## 86. Re 6M Mach 0.25 (2)
BIGFOIL.COM POLAR EXPORT
Horten 18.00% thick 9.00% camber
Horten 18.00% thick 9.00% camber |  |  |  | Cl Max: | 1.3532 | at alpha= | 9 | deg
XFOIL ncrit=9 |  |  |  | L/D Max: | 159.975 | at alpha= | 7.5 | deg
Re: | 6000000 |  |  | Cd Min: | 0.13632 | at alpha= | -16 | deg
Mach: | 0.25 |  |  | Cl=0 at alpha= | -4.8763 | deg
|  |  |  | @ Cl=0.1, Cd= | 0.0079366
|  |  |  | @ Cl=0.4, Cd= | 0.0075153
|  |  |  | @ Cl=0.6, Cd= | 0.0075305
alpha (deg) | Cl | Cd | Cm | Cl/Cd
-16 | -0.1417 | 0.13632 | -0.0397 | -1.0395
-15.5 | -0.1292 | 0.12993 | -0.0426 | -0.99438
-15 | -0.1434 | 0.11855 | -0.0476 | -1.2096
-14.5 | -0.2271 | 0.09734 | -0.0585 | -2.3331
-13.5 | -0.3471 | 0.07045 | -0.0748 | -4.9269
-13 | -0.4851 | 0.05816 | -0.0735 | -8.3408
-12.5 | -0.58 | 0.0512 | -0.0602 | -11.3281
-12 | -0.6368 | 0.0429 | -0.0501 | -14.8438
-11.5 | -0.6693 | 0.03493 | -0.0406 | -19.1612
-11 | -0.7464 | 0.0196 | -0.0259 | -38.0816
-10.5 | -0.7002 | 0.01337 | -0.0251 | -52.371
-10 | -0.6374 | 0.0123 | -0.0241 | -51.8211
-9.5 | -0.5747 | 0.01162 | -0.023 | -49.4578
-9 | -0.511 | 0.01102 | -0.022 | -46.3702
-8.5 | -0.4474 | 0.01051 | -0.0212 | -42.569
-8 | -0.3847 | 0.01012 | -0.0203 | -38.0138
-7.5 | -0.3182 | 0.00954 | -0.0203 | -33.3543
-7 | -0.2547 | 0.00917 | -0.0198 | -27.7754
-6.5 | -0.1935 | 0.00892 | -0.0189 | -21.6928
-6 | -0.133 | 0.00869 | -0.0179 | -15.3049
-5.5 | -0.0726 | 0.00843 | -0.017 | -8.6121
-5 | -0.0139 | 0.0082 | -0.0159 | -1.6951
-4.5 | 0.0423 | 0.00808 | -0.0144 | 5.2351
-4 | 0.0989 | 0.00794 | -0.013 | 12.4559
-3.5 | 0.154 | 0.00777 | -0.0113 | 19.8198
-3 | 0.2079 | 0.0077 | -0.0096 | 27
-2.5 | 0.2626 | 0.00765 | -0.008 | 34.3268
-2 | 0.3168 | 0.00754 | -0.0064 | 42.0159
-1.5 | 0.3712 | 0.00751 | -0.0049 | 49.4274
-1 | 0.4251 | 0.00752 | -0.0033 | 56.5293
-0.5 | 0.4801 | 0.00749 | -0.0021 | 64.0988
0 | 0.5357 | 0.00747 | -0.001 | 71.7135
0.5 | 0.5904 | 0.00752 | 0.0002 | 78.5106
1 | 0.6452 | 0.00758 | 0.0013 | 85.1187
1.5 | 0.7019 | 0.00759 | 0.002 | 92.4769
2 | 0.7576 | 0.00764 | 0.0028 | 99.1623
2.5 | 0.812 | 0.00776 | 0.0038 | 104.6392
3 | 0.8677 | 0.00784 | 0.0046 | 110.676
3.5 | 0.9239 | 0.00791 | 0.0052 | 116.8015
4 | 0.9783 | 0.00805 | 0.006 | 121.528
4.5 | 1.0315 | 0.00823 | 0.007 | 125.3341
5 | 1.0866 | 0.00834 | 0.0076 | 130.2878
5.5 | 1.1404 | 0.00849 | 0.0085 | 134.3227
6 | 1.1911 | 0.00871 | 0.0098 | 136.7509
6.5 | 1.241 | 0.00893 | 0.0112 | 138.9698
7 | 1.2814 | 0.00879 | 0.0145 | 145.7793
7.5 | 1.2766 | 0.00798 | 0.0269 | 159.9749
8 | 1.2944 | 0.00823 | 0.0345 | 157.2783
8.5 | 1.3129 | 0.00863 | 0.0416 | 152.1321
9 | 1.3532 | 0.00902 | 0.0441 | 150.0222

## 87. Re 6M Mach 0.50 (1)
BIGFOIL.COM POLAR EXPORT
Horten 18.00% thick 9.00% camber
Horten 18.00% thick 9.00% camber |  |  |  | Cl Max: | 1.824 | at alpha= | 13.5 | deg
JavaFoil+Calcfoil stall+Eppler ext transition |  |  |  | L/D Max: | 63.258 | at alpha= | 4.5 | deg
Re: | 6000000 |  |  | Cd Min: | 0.00915 | at alpha= | -1.5 | deg
Mach: | 0.5 |  |  | Cl=0 at alpha= | -3.6091 | deg
|  |  |  | @ Cl=0.1, Cd= | 0.028118
|  |  |  | @ Cl=0.4, Cd= | 0.009663
|  |  |  | @ Cl=0.6, Cd= | 0.011621
alpha (deg) | Cl | Cd | Cm | Cl/Cd
-20 | -0.929 | 0.14726 | 0.001 | -6.305
-19.5 | -0.901 | 0.13894 | 0.001 | -6.487
-19 | -0.874 | 0.13137 | 0.002 | -6.653
-18.5 | -0.846 | 0.13474 | 0.002 | -6.278
-18 | -0.817 | 0.13202 | 0.002 | -6.19
-17.5 | -0.79 | 0.12309 | 0.003 | -6.416
-17 | -0.762 | 0.11495 | 0.003 | -6.631
-16.5 | -0.735 | 0.10862 | 0.004 | -6.764
-16 | -0.705 | 0.11872 | 0.004 | -5.942
-15.5 | -0.678 | 0.10827 | 0.004 | -6.259
-15 | -0.65 | 0.09986 | 0.004 | -6.509
-14.5 | -0.622 | 0.09311 | 0.005 | -6.683
-14 | -0.593 | 0.10361 | 0.005 | -5.722
-13.5 | -0.565 | 0.09195 | 0.005 | -6.144
-13 | -0.537 | 0.08504 | 0.005 | -6.316
-12.5 | -0.509 | 0.07874 | 0.006 | -6.469
-12 | -0.48 | 0.08553 | 0.006 | -5.609
-11.5 | -0.452 | 0.07623 | 0.006 | -5.924
-11 | -0.424 | 0.07006 | 0.006 | -6.048
-10.5 | -0.395 | 0.07273 | 0.006 | -5.425
-10 | -0.366 | 0.06734 | 0.006 | -5.438
-9.5 | -0.338 | 0.06174 | 0.007 | -5.479
-9 | -0.309 | 0.06328 | 0.007 | -4.885
-8.5 | -0.281 | 0.05814 | 0.007 | -4.829
-8 | -0.253 | 0.05264 | 0.007 | -4.8
-7.5 | -0.223 | 0.05429 | 0.007 | -4.115
-7 | -0.195 | 0.0529 | 0.007 | -3.684
-6.5 | -0.167 | 0.04822 | 0.008 | -3.453
-6 | -0.179 | 0.04656 | 0.008 | -3.841
-5.5 | -0.176 | 0.0408 | 0.008 | -4.303
-5 | -0.14 | 0.03757 | 0.009 | -3.725
-4.5 | -0.094 | 0.03472 | 0.009 | -2.719
-4 | -0.043 | 0.03254 | 0.009 | -1.33
-3.5 | 0.012 | 0.03038 | 0.01 | 0.379
-3 | 0.069 | 0.02898 | 0.01 | 2.378
-2.5 | 0.128 | 0.02734 | 0.01 | 4.696
-2 | 0.19 | 0.02527 | 0.011 | 7.519
-1.5 | 0.302 | 0.00915 | 0.016 | 32.971
-1 | 0.376 | 0.00965 | 0.016 | 38.957
-0.5 | 0.45 | 0.00969 | 0.016 | 46.411
0 | 0.5 | 0.01093 | 0.015 | 45.779
0.5 | 0.565 | 0.01139 | 0.015 | 49.617
1 | 0.63 | 0.01182 | 0.015 | 53.296
1.5 | 0.694 | 0.01233 | 0.015 | 56.295
2 | 0.758 | 0.01325 | 0.015 | 57.17
2.5 | 0.821 | 0.01384 | 0.015 | 59.287
3 | 0.883 | 0.01444 | 0.015 | 61.175
3.5 | 0.945 | 0.01517 | 0.014 | 62.262
4 | 1.005 | 0.01599 | 0.014 | 62.853
4.5 | 1.065 | 0.01684 | 0.014 | 63.258
5 | 1.124 | 0.01809 | 0.014 | 62.151
5.5 | 1.182 | 0.01917 | 0.014 | 61.661
6 | 1.239 | 0.02034 | 0.013 | 60.913
6.5 | 1.295 | 0.02154 | 0.013 | 60.104
7 | 1.349 | 0.02171 | 0.013 | 62.139
7.5 | 1.402 | 0.02332 | 0.013 | 60.101
8 | 1.453 | 0.02497 | 0.012 | 58.195
8.5 | 1.503 | 0.02694 | 0.012 | 55.781
9 | 1.55 | 0.02907 | 0.012 | 53.315
9.5 | 1.595 | 0.03142 | 0.011 | 50.777
10 | 1.638 | 0.03393 | 0.011 | 48.285
10.5 | 1.679 | 0.03708 | 0.011 | 45.272
11 | 1.715 | 0.03986 | 0.01 | 43.026
11.5 | 1.748 | 0.0432 | 0.01 | 40.465
12 | 1.777 | 0.04697 | 0.009 | 37.821
12.5 | 1.8 | 0.05097 | 0.009 | 35.311
13 | 1.816 | 0.05573 | 0.009 | 32.58
13.5 | 1.824 | 0.06103 | 0.008 | 29.882
14 | 1.821 | 0.06703 | 0.008 | 27.158
14.5 | 1.8 | 0.07477 | 0.007 | 24.069
15 | 1.754 | 0.0836 | 0.007 | 20.987
15.5 | 1.649 | 0.09689 | 0.006 | 17.015
16 | 1.21 | 0.11991 | 0.006 | 10.095
16.5 | 1.24 | 0.11854 | 0.005 | 10.456
17 | 1.245 | 0.17752 | 0.004 | 7.012
17.5 | 1.266 | 0.22194 | 0.004 | 5.706
18 | 1.293 | 0.24635 | 0.003 | 5.25
18.5 | 1.321 | 0.27075 | 0.003 | 4.878

## 88. Re 6M Mach 0.50 (2)
BIGFOIL.COM POLAR EXPORT
Horten 18.00% thick 9.00% camber
Horten 18.00% thick 9.00% camber |  |  |  | Cl Max: | 1.4072 | at alpha= | 20 | deg
XFOIL ncrit=9 |  |  |  | L/D Max: | 115.157 | at alpha= | 4 | deg
Re: | 6000000 |  |  | Cd Min: | 0.20582 | at alpha= | -20 | deg
Mach: | 0.5 |  |  | Cl=0 at alpha= | -4.7808 | deg
|  |  |  | @ Cl=0.1, Cd= | 0.094003
|  |  |  | @ Cl=0.4, Cd= | 0.0083015
|  |  |  | @ Cl=0.6, Cd= | 0.0082752
alpha (deg) | Cl | Cd | Cm | Cl/Cd
-20 | -0.2511 | 0.20582 | -0.0094 | -1.22
-19.5 | -0.2278 | 0.19932 | -0.013 | -1.1429
-19 | -0.2046 | 0.1929 | -0.0165 | -1.0607
-18.5 | -0.1833 | 0.18594 | -0.0201 | -0.9858
-18 | -0.1657 | 0.17799 | -0.0238 | -0.93095
-17.5 | -0.1411 | 0.17224 | -0.027 | -0.81921
-17 | -0.1151 | 0.1668 | -0.0301 | -0.69005
-16.5 | -0.0921 | 0.16062 | -0.0333 | -0.5734
-16 | -0.0691 | 0.15456 | -0.0363 | -0.44708
-15.5 | -0.0495 | 0.14769 | -0.0396 | -0.33516
-15 | -0.0332 | 0.14027 | -0.043 | -0.23669
-14.5 | -0.0138 | 0.13384 | -0.0461 | -0.10311
-14 | 0.01 | 0.12837 | -0.0488 | 0.0779
-13.5 | 0.0301 | 0.12236 | -0.0517 | 0.246
-13 | 0.0511 | 0.11663 | -0.0543 | 0.43814
-12.5 | 0.0679 | 0.11032 | -0.0571 | 0.61548
-12 | 0.0817 | 0.1036 | -0.06 | 0.78861
-11.5 | 0.0928 | 0.09699 | -0.0629 | 0.9568
-11 | 0.1069 | 0.09114 | -0.0653 | 1.1729
-10.5 | 0.1228 | 0.08584 | -0.0673 | 1.4306
-10 | 0.1328 | 0.0801 | -0.0694 | 1.6579
-9.5 | 0.1308 | 0.07332 | -0.0719 | 1.784
-9 | 0.1232 | 0.06677 | -0.0747 | 1.8451
-8.5 | 0.1047 | 0.06086 | -0.0765 | 1.7203
-8 | 0.0913 | 0.05681 | -0.0733 | 1.6071
-7.5 | 0.0545 | 0.0528 | -0.0646 | 1.0322
-7 | 0.039 | 0.04789 | -0.0584 | 0.81437
-6.5 | 0.0091 | 0.04091 | -0.05 | 0.22244
-6 | 0.0228 | 0.03648 | -0.0437 | 0.625
-5.5 | -0.0023 | 0.02819 | -0.0325 | -0.081589
-5 | -0.0345 | 0.0173 | -0.02 | -1.9942
-4.5 | 0.0442 | 0.0103 | -0.0233 | 4.2913
-4 | 0.1421 | 0.00929 | -0.0257 | 15.296
-3.5 | 0.2369 | 0.00873 | -0.0278 | 27.1363
-3 | 0.3109 | 0.00851 | -0.0264 | 36.5335
-2.5 | 0.3779 | 0.00834 | -0.024 | 45.3118
-2 | 0.4411 | 0.00823 | -0.021 | 53.5966
-1.5 | 0.5 | 0.00821 | -0.0174 | 60.9013
-1 | 0.5508 | 0.00825 | -0.0124 | 66.7636
-0.5 | 0.6093 | 0.00828 | -0.009 | 73.587
0 | 0.6686 | 0.0083 | -0.0058 | 80.5542
0.5 | 0.7282 | 0.00841 | -0.0029 | 86.5874
1 | 0.7867 | 0.00855 | 0.0001 | 92.0117
1.5 | 0.8485 | 0.00863 | 0.0026 | 98.3198
2 | 0.909 | 0.0088 | 0.0051 | 103.2955
2.5 | 0.9661 | 0.00906 | 0.0081 | 106.6336
3 | 1.0253 | 0.00926 | 0.0108 | 110.7235
3.5 | 1.0828 | 0.00949 | 0.0137 | 114.0991
4 | 1.1343 | 0.00985 | 0.0175 | 115.1574
4.5 | 1.1769 | 0.01031 | 0.0226 | 114.1513
5 | 1.2052 | 0.01066 | 0.0303 | 113.0582
5.5 | 1.2195 | 0.01157 | 0.0391 | 105.4019
6 | 1.2106 | 0.01462 | 0.0461 | 82.8044
6.5 | 1.2 | 0.01804 | 0.0526 | 66.5188
7 | 1.1985 | 0.02105 | 0.0583 | 56.9359
8 | 1.1609 | 0.02916 | 0.0692 | 39.8114
8.5 | 1.1662 | 0.03257 | 0.0721 | 35.806
9 | 1.1705 | 0.03627 | 0.0745 | 32.2719
9.5 | 1.1564 | 0.04128 | 0.0767 | 28.0136
10 | 1.2967 | 0.04635 | 0.0499 | 27.9763
11 | 1.3088 | 0.0578 | 0.0462 | 22.6436
11.5 | 1.3268 | 0.06204 | 0.0459 | 21.3862
12 | 1.3131 | 0.06826 | 0.0464 | 19.2367
12.5 | 1.3265 | 0.07391 | 0.0438 | 17.9475
13 | 1.3441 | 0.07958 | 0.0407 | 16.8899
13.5 | 1.3449 | 0.08664 | 0.0374 | 15.5229
14 | 1.3614 | 0.09229 | 0.0347 | 14.7513
14.5 | 1.3614 | 0.09936 | 0.0317 | 13.7017
15 | 1.3748 | 0.10512 | 0.0293 | 13.0784
15.5 | 1.3818 | 0.11157 | 0.0265 | 12.385
16 | 1.3794 | 0.11809 | 0.0248 | 11.6809
16.5 | 1.3854 | 0.12325 | 0.0244 | 11.2406
17 | 1.386 | 0.12917 | 0.0233 | 10.73
17.5 | 1.3865 | 0.13523 | 0.0218 | 10.2529
18 | 1.3965 | 0.14046 | 0.0205 | 9.9423
18.5 | 1.3902 | 0.14753 | 0.0181 | 9.4232
19 | 1.4032 | 0.15261 | 0.0164 | 9.1947
19.5 | 1.3969 | 0.15984 | 0.0136 | 8.7394
20 | 1.4072 | 0.16533 | 0.0114 | 8.5115

## 89. Re 7M Mach 0.00 (1)
BIGFOIL.COM POLAR EXPORT
Horten 18.00% thick 9.00% camber
Horten 18.00% thick 9.00% camber |  |  |  | Cl Max: | 2.339 | at alpha= | 20 | deg
JavaFoil+Calcfoil stall+Eppler ext transition |  |  |  | L/D Max: | 95.679 | at alpha= | 6.5 | deg
Re: | 7000000 |  |  | Cd Min: | 0.00834 | at alpha= | 0 | deg
Mach: | 0 |  |  | Cl=0 at alpha= | -3.6048 | deg
|  |  |  | @ Cl=0.1, Cd= | 0.0091582
|  |  |  | @ Cl=0.4, Cd= | 0.0084908
|  |  |  | @ Cl=0.6, Cd= | 0.0091907
alpha (deg) | Cl | Cd | Cm | Cl/Cd
-20 | -0.768 | 0.15747 | 0.001 | -4.88
-19.5 | -0.774 | 0.15031 | 0.001 | -5.149
-19 | -0.778 | 0.14409 | 0.001 | -5.402
-18.5 | -0.782 | 0.13748 | 0.002 | -5.687
-18 | -0.784 | 0.13099 | 0.002 | -5.983
-17.5 | -0.784 | 0.1252 | 0.002 | -6.265
-17 | -0.783 | 0.11907 | 0.003 | -6.58
-16.5 | -0.781 | 0.11357 | 0.003 | -6.876
-16 | -0.776 | 0.10808 | 0.003 | -7.177
-15.5 | -0.768 | 0.10271 | 0.004 | -7.481
-15 | -0.759 | 0.09772 | 0.004 | -7.771
-14.5 | -0.748 | 0.09269 | 0.004 | -8.072
-14 | -0.735 | 0.08797 | 0.004 | -8.355
-13.5 | -0.72 | 0.08337 | 0.005 | -8.633
-13 | -0.702 | 0.07895 | 0.005 | -8.895
-12.5 | -0.683 | 0.07478 | 0.005 | -9.128
-12 | -0.661 | 0.07059 | 0.006 | -9.361
-11.5 | -0.637 | 0.06685 | 0.006 | -9.523
-11 | -0.61 | 0.06311 | 0.006 | -9.669
-10.5 | -0.582 | 0.05941 | 0.006 | -9.793
-10 | -0.551 | 0.05565 | 0.007 | -9.902
-9.5 | -0.518 | 0.05235 | 0.007 | -9.899
-9 | -0.483 | 0.04936 | 0.007 | -9.79
-8.5 | -0.446 | 0.04641 | 0.007 | -9.618
-8 | -0.408 | 0.04363 | 0.007 | -9.341
-7.5 | -0.367 | 0.04106 | 0.008 | -8.936
-7 | -0.325 | 0.03862 | 0.008 | -8.406
-6.5 | -0.281 | 0.03621 | 0.008 | -7.75
-6 | -0.235 | 0.03403 | 0.008 | -6.912
-5.5 | -0.189 | 0.03153 | 0.009 | -5.986
-5 | -0.141 | 0.02863 | 0.009 | -4.934
-4.5 | -0.109 | 0.00912 | 0.013 | -11.994
-4 | -0.049 | 0.0091 | 0.013 | -5.358
-3.5 | 0.013 | 0.00865 | 0.014 | 1.47
-3 | 0.075 | 0.00919 | 0.014 | 8.158
-2.5 | 0.138 | 0.00911 | 0.014 | 15.123
-2 | 0.201 | 0.00912 | 0.014 | 22.051
-1.5 | 0.265 | 0.00875 | 0.014 | 30.267
-1 | 0.329 | 0.00877 | 0.014 | 37.484
-0.5 | 0.393 | 0.00851 | 0.014 | 46.148
0 | 0.455 | 0.00834 | 0.014 | 54.52
0.5 | 0.517 | 0.00863 | 0.014 | 59.933
1 | 0.579 | 0.00917 | 0.014 | 63.126
1.5 | 0.64 | 0.00923 | 0.014 | 69.351
2 | 0.7 | 0.00934 | 0.014 | 74.964
2.5 | 0.759 | 0.00952 | 0.014 | 79.739
3 | 0.815 | 0.00974 | 0.013 | 83.673
3.5 | 0.869 | 0.01006 | 0.013 | 86.319
4 | 0.921 | 0.01055 | 0.013 | 87.296
4.5 | 0.974 | 0.01109 | 0.013 | 87.814
5 | 1.027 | 0.01198 | 0.013 | 85.746
5.5 | 1.08 | 0.01259 | 0.012 | 85.828
6 | 1.134 | 0.01322 | 0.012 | 85.768
6.5 | 1.186 | 0.0124 | 0.012 | 95.679
7 | 1.239 | 0.01313 | 0.012 | 94.358
7.5 | 1.291 | 0.01403 | 0.011 | 92.05
8 | 1.343 | 0.01491 | 0.011 | 90.056
8.5 | 1.395 | 0.01584 | 0.011 | 88.019
9 | 1.446 | 0.01687 | 0.011 | 85.705
9.5 | 1.496 | 0.01813 | 0.01 | 82.527
10 | 1.546 | 0.01946 | 0.01 | 79.452
10.5 | 1.595 | 0.02057 | 0.01 | 77.573
11 | 1.644 | 0.02186 | 0.009 | 75.206
11.5 | 1.692 | 0.0232 | 0.009 | 72.95
12 | 1.74 | 0.02458 | 0.009 | 70.801
12.5 | 1.787 | 0.02616 | 0.008 | 68.309
13 | 1.833 | 0.02781 | 0.008 | 65.91
13.5 | 1.878 | 0.02952 | 0.007 | 63.633
14 | 1.923 | 0.03142 | 0.007 | 61.211
14.5 | 1.967 | 0.03344 | 0.007 | 58.822
15 | 2.01 | 0.03545 | 0.006 | 56.716
15.5 | 2.052 | 0.03774 | 0.006 | 54.378
16 | 2.094 | 0.04007 | 0.005 | 52.251
16.5 | 2.134 | 0.04255 | 0.005 | 50.161
17 | 2.174 | 0.04527 | 0.004 | 48.011
17.5 | 2.212 | 0.04802 | 0.004 | 46.066
18 | 2.249 | 0.05113 | 0.003 | 43.981
18.5 | 2.285 | 0.05425 | 0.003 | 42.113
19 | 2.306 | 0.05781 | 0.002 | 39.891
19.5 | 2.324 | 0.06154 | 0.002 | 37.77
20 | 2.339 | 0.06559 | 0.001 | 35.663

## 90. Re 7M Mach 0.00 (2)
BIGFOIL.COM POLAR EXPORT
Horten 18.00% thick 9.00% camber
Horten 18.00% thick 9.00% camber |  |  |  | Cl Max: | 1.8805 | at alpha= | 15.5 | deg
XFOIL ncrit=9 |  |  |  | L/D Max: | 175.375 | at alpha= | 9 | deg
Re: | 7000000 |  |  | Cd Min: | 0.08075 | at alpha= | 20 | deg
Mach: | 0 |  |  | Cl=0 at alpha= | -4.7359 | deg
|  |  |  | @ Cl=0.1, Cd= | 0.007458
|  |  |  | @ Cl=0.4, Cd= | 0.0071481
|  |  |  | @ Cl=0.6, Cd= | 0.0071613
alpha (deg) | Cl | Cd | Cm | Cl/Cd
-17 | -1.3171 | 0.01919 | -0.0381 | -68.6347
-16.5 | -1.272 | 0.01776 | -0.0359 | -71.6216
-16 | -1.2251 | 0.01675 | -0.0338 | -73.1403
-15.5 | -1.1764 | 0.01587 | -0.0318 | -74.1273
-15 | -1.1265 | 0.01513 | -0.03 | -74.4547
-14.5 | -1.0759 | 0.01446 | -0.0283 | -74.4053
-14 | -1.0241 | 0.01388 | -0.0267 | -73.7824
-13.5 | -0.9715 | 0.01333 | -0.0252 | -72.8807
-13 | -0.9187 | 0.01286 | -0.0238 | -71.4386
-12.5 | -0.8637 | 0.01217 | -0.0229 | -70.9696
-12 | -0.8076 | 0.01154 | -0.0222 | -69.9827
-11.5 | -0.7519 | 0.01108 | -0.0213 | -67.861
-11 | -0.6958 | 0.01067 | -0.0205 | -65.2109
-10.5 | -0.6394 | 0.0103 | -0.0197 | -62.0777
-10 | -0.5834 | 0.00999 | -0.0189 | -58.3984
-9.5 | -0.5277 | 0.00974 | -0.018 | -54.1786
-9 | -0.4713 | 0.00947 | -0.0172 | -49.7677
-8.5 | -0.4133 | 0.0091 | -0.0168 | -45.4176
-8 | -0.3567 | 0.00883 | -0.0162 | -40.3964
-7.5 | -0.3004 | 0.00858 | -0.0155 | -35.0117
-7 | -0.2448 | 0.00837 | -0.0147 | -29.2473
-6.5 | -0.1903 | 0.00823 | -0.0136 | -23.1227
-6 | -0.1358 | 0.00807 | -0.0126 | -16.8278
-5.5 | -0.0813 | 0.00784 | -0.0116 | -10.3699
-5 | -0.028 | 0.00771 | -0.0104 | -3.6316
-4.5 | 0.025 | 0.00763 | -0.0092 | 3.2765
-4 | 0.0784 | 0.00752 | -0.008 | 10.4255
-3.5 | 0.1307 | 0.00737 | -0.0067 | 17.7341
-3 | 0.1831 | 0.00732 | -0.0054 | 25.0137
-2.5 | 0.2361 | 0.00729 | -0.0043 | 32.3868
-2 | 0.2888 | 0.00719 | -0.0031 | 40.1669
-1.5 | 0.3421 | 0.00715 | -0.0022 | 47.8462
-1 | 0.3948 | 0.00715 | -0.0011 | 55.2168
-0.5 | 0.4482 | 0.00713 | -0.0002 | 62.8612
0 | 0.5023 | 0.0071 | 0.0005 | 70.7465
0.5 | 0.5561 | 0.00712 | 0.0012 | 78.1039
1 | 0.6092 | 0.00717 | 0.002 | 84.9651
1.5 | 0.6638 | 0.00719 | 0.0024 | 92.3227
2 | 0.7182 | 0.00721 | 0.0028 | 99.6117
2.5 | 0.7717 | 0.00729 | 0.0034 | 105.8573
3 | 0.8248 | 0.00739 | 0.0039 | 111.6103
3.5 | 0.8795 | 0.00742 | 0.0041 | 118.531
4 | 0.9332 | 0.0075 | 0.0044 | 124.4267
4.5 | 0.9853 | 0.00765 | 0.005 | 128.7974
5 | 1.0381 | 0.00776 | 0.0054 | 133.7758
5.5 | 1.0916 | 0.00784 | 0.0056 | 139.2347
6 | 1.1432 | 0.00798 | 0.006 | 143.2581
6.5 | 1.1926 | 0.00818 | 0.0068 | 145.7946
7 | 1.2266 | 0.00781 | 0.0107 | 157.0551
7.5 | 1.2402 | 0.00715 | 0.0189 | 173.4545
8 | 1.2798 | 0.0073 | 0.0216 | 175.3151
8.5 | 1.3187 | 0.00755 | 0.0243 | 174.6623
9 | 1.3574 | 0.00774 | 0.027 | 175.3747
9.5 | 1.3874 | 0.00793 | 0.0315 | 174.9559
10 | 1.4318 | 0.00834 | 0.0323 | 171.6787
10.5 | 1.5161 | 0.0089 | 0.0245 | 170.3483
11 | 1.5874 | 0.00929 | 0.0196 | 170.8719
11.5 | 1.6454 | 0.00992 | 0.0168 | 165.8669
12 | 1.6878 | 0.0108 | 0.0164 | 156.2778
12.5 | 1.7404 | 0.01167 | 0.0139 | 149.1345
13 | 1.7752 | 0.01336 | 0.013 | 132.8743
13.5 | 1.7985 | 0.016 | 0.0125 | 112.4062
14 | 1.8343 | 0.01835 | 0.0099 | 99.9619
14.5 | 1.8653 | 0.02088 | 0.0079 | 89.3343
15 | 1.871 | 0.02535 | 0.0067 | 73.8067
15.5 | 1.8805 | 0.02933 | 0.0056 | 64.1152
16.5 | 1.8595 | 0.03977 | 0.0064 | 46.7563
17 | 1.8466 | 0.04473 | 0.0079 | 41.2833
17.5 | 1.8343 | 0.0499 | 0.0088 | 36.7595
18 | 1.8061 | 0.05664 | 0.0097 | 31.8874
18.5 | 1.7963 | 0.0619 | 0.01 | 29.0194
19 | 1.773 | 0.06857 | 0.0102 | 25.8568
20 | 1.7413 | 0.08075 | 0.0097 | 21.5641

## 91. Re 7M Mach 0.10 (1)
BIGFOIL.COM POLAR EXPORT
Horten 18.00% thick 9.00% camber
Horten 18.00% thick 9.00% camber |  |  |  | Cl Max: | 2.336 | at alpha= | 20 | deg
JavaFoil+Calcfoil stall+Eppler ext transition |  |  |  | L/D Max: | 95.561 | at alpha= | 6.5 | deg
Re: | 7000000 |  |  | Cd Min: | 0.00837 | at alpha= | 0 | deg
Mach: | 0.1 |  |  | Cl=0 at alpha= | -3.6048 | deg
|  |  |  | @ Cl=0.1, Cd= | 0.0091941
|  |  |  | @ Cl=0.4, Cd= | 0.0085539
|  |  |  | @ Cl=0.6, Cd= | 0.0092276
alpha (deg) | Cl | Cd | Cm | Cl/Cd
-20 | -0.723 | 0.16057 | 0.001 | -4.502
-19.5 | -0.731 | 0.15344 | 0.001 | -4.766
-19 | -0.739 | 0.1463 | 0.001 | -5.048
-18.5 | -0.745 | 0.13996 | 0.002 | -5.321
-18 | -0.75 | 0.13334 | 0.002 | -5.622
-17.5 | -0.753 | 0.12709 | 0.002 | -5.926
-17 | -0.755 | 0.12074 | 0.003 | -6.253
-16.5 | -0.755 | 0.11519 | 0.003 | -6.555
-16 | -0.752 | 0.10945 | 0.003 | -6.875
-15.5 | -0.748 | 0.1041 | 0.004 | -7.182
-15 | -0.741 | 0.09893 | 0.004 | -7.488
-14.5 | -0.732 | 0.09386 | 0.004 | -7.798
-14 | -0.721 | 0.08896 | 0.004 | -8.103
-13.5 | -0.708 | 0.08421 | 0.005 | -8.402
-13 | -0.692 | 0.0798 | 0.005 | -8.671
-12.5 | -0.674 | 0.0754 | 0.005 | -8.939
-12 | -0.654 | 0.07137 | 0.006 | -9.159
-11.5 | -0.631 | 0.06733 | 0.006 | -9.372
-11 | -0.606 | 0.06326 | 0.006 | -9.576
-10.5 | -0.578 | 0.05958 | 0.006 | -9.707
-10 | -0.549 | 0.05602 | 0.007 | -9.793
-9.5 | -0.516 | 0.0528 | 0.007 | -9.781
-9 | -0.482 | 0.04966 | 0.007 | -9.709
-8.5 | -0.446 | 0.04677 | 0.007 | -9.531
-8 | -0.407 | 0.04401 | 0.007 | -9.256
-7.5 | -0.367 | 0.04141 | 0.008 | -8.863
-7 | -0.325 | 0.03893 | 0.008 | -8.347
-6.5 | -0.281 | 0.03659 | 0.008 | -7.681
-6 | -0.236 | 0.03428 | 0.008 | -6.874
-5.5 | -0.189 | 0.03198 | 0.009 | -5.911
-5 | -0.141 | 0.02925 | 0.009 | -4.832
-4.5 | -0.11 | 0.00917 | 0.013 | -11.963
-4 | -0.049 | 0.00913 | 0.014 | -5.363
-3.5 | 0.013 | 0.00871 | 0.014 | 1.467
-3 | 0.075 | 0.00921 | 0.014 | 8.173
-2.5 | 0.138 | 0.00917 | 0.014 | 15.097
-2 | 0.202 | 0.00881 | 0.014 | 22.939
-1.5 | 0.266 | 0.00882 | 0.014 | 30.157
-1 | 0.33 | 0.0088 | 0.014 | 37.55
-0.5 | 0.395 | 0.00857 | 0.014 | 46.042
0 | 0.457 | 0.00837 | 0.014 | 54.573
0.5 | 0.519 | 0.0087 | 0.014 | 59.674
1 | 0.581 | 0.0092 | 0.014 | 63.192
1.5 | 0.643 | 0.00929 | 0.014 | 69.208
2 | 0.703 | 0.0094 | 0.014 | 74.74
2.5 | 0.761 | 0.00958 | 0.014 | 79.424
3 | 0.817 | 0.00984 | 0.013 | 82.973
3.5 | 0.87 | 0.01022 | 0.013 | 85.18
4 | 0.923 | 0.01076 | 0.013 | 85.752
4.5 | 0.976 | 0.01126 | 0.013 | 86.724
5 | 1.03 | 0.01216 | 0.013 | 84.731
5.5 | 1.084 | 0.01277 | 0.012 | 84.869
6 | 1.137 | 0.01341 | 0.012 | 84.794
6.5 | 1.19 | 0.01246 | 0.012 | 95.561
7 | 1.243 | 0.01338 | 0.012 | 92.902
7.5 | 1.296 | 0.01426 | 0.011 | 90.82
8 | 1.348 | 0.01518 | 0.011 | 88.765
8.5 | 1.399 | 0.01611 | 0.011 | 86.865
9 | 1.45 | 0.01716 | 0.011 | 84.525
9.5 | 1.501 | 0.01844 | 0.01 | 81.371
10 | 1.551 | 0.0198 | 0.01 | 78.318
10.5 | 1.6 | 0.02094 | 0.01 | 76.432
11 | 1.649 | 0.02225 | 0.009 | 74.095
11.5 | 1.697 | 0.02362 | 0.009 | 71.866
12 | 1.745 | 0.02501 | 0.009 | 69.776
12.5 | 1.792 | 0.02663 | 0.008 | 67.27
13 | 1.838 | 0.02833 | 0.008 | 64.876
13.5 | 1.883 | 0.03005 | 0.007 | 62.682
14 | 1.928 | 0.03201 | 0.007 | 60.227
14.5 | 1.972 | 0.03405 | 0.007 | 57.913
15 | 2.015 | 0.03612 | 0.006 | 55.788
15.5 | 2.057 | 0.03846 | 0.006 | 53.478
16 | 2.098 | 0.04086 | 0.005 | 51.346
16.5 | 2.138 | 0.04341 | 0.005 | 49.251
17 | 2.177 | 0.04618 | 0.004 | 47.141
17.5 | 2.215 | 0.04898 | 0.004 | 45.216
18 | 2.251 | 0.05219 | 0.003 | 43.14
18.5 | 2.286 | 0.0554 | 0.003 | 41.27
19 | 2.307 | 0.05909 | 0.002 | 39.037
19.5 | 2.323 | 0.0629 | 0.002 | 36.936
20 | 2.336 | 0.06705 | 0.001 | 34.845

## 92. Re 7M Mach 0.10 (2)
BIGFOIL.COM POLAR EXPORT
Horten 18.00% thick 9.00% camber
Horten 18.00% thick 9.00% camber |  |  |  | Cl Max: | 1.8697 | at alpha= | 16 | deg
XFOIL ncrit=9 |  |  |  | L/D Max: | 173.657 | at alpha= | 9 | deg
Re: | 7000000 |  |  | Cd Min: | 0.17787 | at alpha= | -20 | deg
Mach: | 0.1 |  |  | Cl=0 at alpha= | -4.7519 | deg
|  |  |  | @ Cl=0.1, Cd= | 0.0074957
|  |  |  | @ Cl=0.4, Cd= | 0.0071794
|  |  |  | @ Cl=0.6, Cd= | 0.0071864
alpha (deg) | Cl | Cd | Cm | Cl/Cd
-20 | -0.2775 | 0.17787 | -0.0184 | -1.5601
-19.5 | -0.2639 | 0.17167 | -0.0215 | -1.5373
-19 | -0.2466 | 0.1664 | -0.0243 | -1.482
-18.5 | -0.2478 | 0.15669 | -0.0285 | -1.5815
-18 | -0.2375 | 0.14986 | -0.0319 | -1.5848
-17.5 | -0.268 | 0.13479 | -0.0388 | -1.9883
-17 | -0.384 | 0.10674 | -0.0542 | -3.5975
-16.5 | -0.4641 | 0.0885 | -0.0654 | -5.2441
-16 | -1.2353 | 0.02132 | -0.0354 | -57.9409
-15.5 | -1.191 | 0.01747 | -0.0342 | -68.174
-15 | -1.1414 | 0.01631 | -0.0322 | -69.9816
-14.5 | -1.0907 | 0.01535 | -0.0303 | -71.0554
-14 | -1.0383 | 0.01459 | -0.0285 | -71.1652
-13.5 | -0.9851 | 0.01391 | -0.0269 | -70.8196
-13 | -0.9315 | 0.01334 | -0.0253 | -69.8276
-12.5 | -0.8767 | 0.01279 | -0.024 | -68.5457
-12 | -0.8198 | 0.012 | -0.0231 | -68.3167
-11.5 | -0.763 | 0.01143 | -0.0222 | -66.7542
-11 | -0.7055 | 0.01092 | -0.0214 | -64.6062
-10.5 | -0.6478 | 0.0105 | -0.0206 | -61.6952
-10 | -0.5907 | 0.01016 | -0.0198 | -58.1398
-9.5 | -0.5338 | 0.00987 | -0.0189 | -54.0831
-9 | -0.4764 | 0.00958 | -0.0181 | -49.7286
-8.5 | -0.4184 | 0.00926 | -0.0175 | -45.1836
-8 | -0.3602 | 0.00894 | -0.0169 | -40.2908
-7.5 | -0.3025 | 0.00865 | -0.0163 | -34.9711
-7 | -0.246 | 0.00843 | -0.0155 | -29.1815
-6.5 | -0.1907 | 0.00828 | -0.0144 | -23.0314
-6 | -0.1355 | 0.00813 | -0.0134 | -16.6667
-5.5 | -0.0802 | 0.00789 | -0.0124 | -10.1648
-5 | -0.0265 | 0.00774 | -0.0111 | -3.4238
-4.5 | 0.0269 | 0.00765 | -0.0098 | 3.5163
-4 | 0.081 | 0.00755 | -0.0087 | 10.7285
-3.5 | 0.1335 | 0.0074 | -0.0073 | 18.0405
-3 | 0.186 | 0.00735 | -0.0059 | 25.3061
-2.5 | 0.2395 | 0.00731 | -0.0047 | 32.7633
-2 | 0.2925 | 0.00721 | -0.0035 | 40.5687
-1.5 | 0.3459 | 0.00718 | -0.0024 | 48.1755
-1 | 0.3989 | 0.00718 | -0.0013 | 55.5571
-0.5 | 0.4527 | 0.00715 | -0.0004 | 63.3147
0 | 0.5071 | 0.00712 | 0.0003 | 71.2219
0.5 | 0.561 | 0.00715 | 0.0011 | 78.4615
1 | 0.6145 | 0.0072 | 0.0019 | 85.3472
1.5 | 0.6696 | 0.00721 | 0.0024 | 92.871
2 | 0.7241 | 0.00724 | 0.0029 | 100.0138
2.5 | 0.7777 | 0.00733 | 0.0035 | 106.0982
3 | 0.8315 | 0.00742 | 0.004 | 112.062
3.5 | 0.8864 | 0.00746 | 0.0042 | 118.8204
4 | 0.9402 | 0.00755 | 0.0046 | 124.5298
4.5 | 0.9925 | 0.00771 | 0.0053 | 128.7289
5 | 1.0461 | 0.00781 | 0.0056 | 133.9437
5.5 | 1.0996 | 0.0079 | 0.0059 | 139.1899
6 | 1.1511 | 0.00806 | 0.0065 | 142.8164
6.5 | 1.2007 | 0.00826 | 0.0074 | 145.3632
7 | 1.2392 | 0.00799 | 0.0105 | 155.0939
7.5 | 1.2481 | 0.00723 | 0.0197 | 172.6279
8 | 1.2858 | 0.00741 | 0.0229 | 173.5223
8.5 | 1.3239 | 0.00766 | 0.0258 | 172.8329
9 | 1.358 | 0.00782 | 0.0297 | 173.6573
9.5 | 1.3886 | 0.00807 | 0.034 | 172.0694
10 | 1.4403 | 0.00856 | 0.0333 | 168.2593
10.5 | 1.5308 | 0.00908 | 0.0244 | 168.5903
11 | 1.5999 | 0.00953 | 0.02 | 167.8804
11.5 | 1.6536 | 0.01031 | 0.0178 | 160.388
12 | 1.6975 | 0.01133 | 0.0169 | 149.8235
12.5 | 1.7476 | 0.01246 | 0.0145 | 140.2568
13 | 1.7664 | 0.01482 | 0.0156 | 119.1903
13.5 | 1.7991 | 0.01766 | 0.0129 | 101.8743
14 | 1.8337 | 0.02005 | 0.0107 | 91.4564
14.5 | 1.8557 | 0.02328 | 0.009 | 79.7122
15 | 1.8546 | 0.02821 | 0.0081 | 65.7426
15.5 | 1.8663 | 0.03204 | 0.0071 | 58.2491
16 | 1.8697 | 0.03677 | 0.006 | 50.8485
16.5 | 1.8328 | 0.04358 | 0.0084 | 42.056
17 | 1.8239 | 0.04836 | 0.0096 | 37.7151
17.5 | 1.8065 | 0.05407 | 0.0104 | 33.4104
18 | 1.7794 | 0.06088 | 0.0111 | 29.228
18.5 | 1.7861 | 0.06459 | 0.0111 | 27.6529
19 | 1.7597 | 0.07161 | 0.0112 | 24.5734
19.5 | 1.7432 | 0.07782 | 0.011 | 22.4004
20 | 1.7181 | 0.08506 | 0.0105 | 20.1987

## 93. Re 7M Mach 0.25 (1)
BIGFOIL.COM POLAR EXPORT
Horten 18.00% thick 9.00% camber
Horten 18.00% thick 9.00% camber |  |  |  | Cl Max: | 2.303 | at alpha= | 19.5 | deg
JavaFoil+Calcfoil stall+Eppler ext transition |  |  |  | L/D Max: | 88.84 | at alpha= | 6.5 | deg
Re: | 7000000 |  |  | Cd Min: | 0.00857 | at alpha= | -1 | deg
Mach: | 0.25 |  |  | Cl=0 at alpha= | -3.6032 | deg
|  |  |  | @ Cl=0.1, Cd= | 0.0087803
|  |  |  | @ Cl=0.4, Cd= | 0.0085885
|  |  |  | @ Cl=0.6, Cd= | 0.0091167
alpha (deg) | Cl | Cd | Cm | Cl/Cd
-18.5 | -0.403 | 0.16914 | 0.002 | -2.384
-18 | -0.438 | 0.15915 | 0.002 | -2.754
-17.5 | -0.47 | 0.14904 | 0.002 | -3.157
-17 | -0.5 | 0.13927 | 0.003 | -3.588
-16.5 | -0.526 | 0.13101 | 0.003 | -4.014
-16 | -0.548 | 0.12287 | 0.003 | -4.457
-15.5 | -0.566 | 0.11522 | 0.004 | -4.91
-15 | -0.58 | 0.10856 | 0.004 | -5.347
-14.5 | -0.592 | 0.10229 | 0.004 | -5.785
-14 | -0.6 | 0.09633 | 0.004 | -6.224
-13.5 | -0.604 | 0.09076 | 0.005 | -6.65
-13 | -0.604 | 0.08537 | 0.005 | -7.076
-12.5 | -0.601 | 0.08041 | 0.005 | -7.469
-12 | -0.593 | 0.07575 | 0.005 | -7.832
-11.5 | -0.582 | 0.07115 | 0.006 | -8.182
-11 | -0.567 | 0.06689 | 0.006 | -8.479
-10.5 | -0.548 | 0.06282 | 0.006 | -8.731
-10 | -0.526 | 0.05896 | 0.006 | -8.923
-9.5 | -0.5 | 0.05535 | 0.007 | -9.041
-9 | -0.471 | 0.05196 | 0.007 | -9.07
-8.5 | -0.439 | 0.04879 | 0.007 | -8.998
-8 | -0.404 | 0.04589 | 0.007 | -8.8
-7.5 | -0.366 | 0.04305 | 0.008 | -8.499
-7 | -0.325 | 0.04057 | 0.008 | -8.021
-6.5 | -0.282 | 0.03812 | 0.008 | -7.409
-6 | -0.238 | 0.0358 | 0.008 | -6.635
-5.5 | -0.191 | 0.03366 | 0.009 | -5.67
-5 | -0.143 | 0.03147 | 0.009 | -4.532
-4.5 | -0.093 | 0.02886 | 0.009 | -3.221
-4 | -0.05 | 0.00894 | 0.014 | -5.59
-3.5 | 0.013 | 0.00892 | 0.014 | 1.464
-3 | 0.077 | 0.00889 | 0.014 | 8.665
-2.5 | 0.142 | 0.00858 | 0.014 | 16.521
-2 | 0.207 | 0.00905 | 0.014 | 22.875
-1.5 | 0.273 | 0.00877 | 0.014 | 31.118
-1 | 0.339 | 0.00857 | 0.014 | 39.563
-0.5 | 0.405 | 0.00859 | 0.014 | 47.172
0 | 0.468 | 0.00891 | 0.014 | 52.549
0.5 | 0.532 | 0.00898 | 0.014 | 59.216
1 | 0.595 | 0.00907 | 0.014 | 65.577
1.5 | 0.656 | 0.00964 | 0.014 | 68.04
2 | 0.714 | 0.0099 | 0.014 | 72.194
2.5 | 0.77 | 0.01025 | 0.014 | 75.152
3 | 0.826 | 0.01066 | 0.014 | 77.467
3.5 | 0.881 | 0.01117 | 0.013 | 78.85
4 | 0.937 | 0.01171 | 0.013 | 80.001
4.5 | 0.992 | 0.01227 | 0.013 | 80.877
5 | 1.048 | 0.01287 | 0.013 | 81.4
5.5 | 1.103 | 0.01358 | 0.013 | 81.185
6 | 1.157 | 0.01458 | 0.012 | 79.354
6.5 | 1.212 | 0.01364 | 0.012 | 88.84
7 | 1.266 | 0.01453 | 0.012 | 87.123
7.5 | 1.319 | 0.01566 | 0.012 | 84.224
8 | 1.372 | 0.01664 | 0.011 | 82.398
8.5 | 1.424 | 0.01767 | 0.011 | 80.6
9 | 1.475 | 0.01887 | 0.011 | 78.183
9.5 | 1.526 | 0.02025 | 0.01 | 75.382
10 | 1.577 | 0.02173 | 0.01 | 72.555
10.5 | 1.626 | 0.02305 | 0.01 | 70.564
11 | 1.675 | 0.0245 | 0.01 | 68.377
11.5 | 1.723 | 0.02599 | 0.009 | 66.298
12 | 1.771 | 0.02761 | 0.009 | 64.131
12.5 | 1.817 | 0.02945 | 0.008 | 61.69
13 | 1.862 | 0.03132 | 0.008 | 59.465
13.5 | 1.907 | 0.03329 | 0.008 | 57.285
14 | 1.95 | 0.03551 | 0.007 | 54.922
14.5 | 1.993 | 0.03779 | 0.007 | 52.737
15 | 2.035 | 0.04022 | 0.006 | 50.585
15.5 | 2.075 | 0.04286 | 0.006 | 48.408
16 | 2.114 | 0.04556 | 0.005 | 46.4
16.5 | 2.152 | 0.04859 | 0.005 | 44.282
17 | 2.188 | 0.05168 | 0.005 | 42.331
17.5 | 2.223 | 0.0551 | 0.004 | 40.341
18 | 2.256 | 0.05871 | 0.004 | 38.419
18.5 | 2.286 | 0.0627 | 0.003 | 36.467
19 | 2.298 | 0.06683 | 0.003 | 34.38
19.5 | 2.303 | 0.07167 | 0.002 | 32.132
20 | 2.303 | 0.07697 | 0.001 | 29.922

## 94. Re 7M Mach 0.25 (2)
BIGFOIL.COM POLAR EXPORT
Horten 18.00% thick 9.00% camber
Horten 18.00% thick 9.00% camber |  |  |  | Cl Max: | 1.7642 | at alpha= | 15 | deg
XFOIL ncrit=9 |  |  |  | L/D Max: | 163.941 | at alpha= | 7.5 | deg
Re: | 7000000 |  |  | Cd Min: | 0.13894 | at alpha= | -16.5 | deg
Mach: | 0.25 |  |  | Cl=0 at alpha= | -4.8412 | deg
|  |  |  | @ Cl=0.1, Cd= | 0.0076629
|  |  |  | @ Cl=0.4, Cd= | 0.0073184
|  |  |  | @ Cl=0.6, Cd= | 0.00733
alpha (deg) | Cl | Cd | Cm | Cl/Cd
-16.5 | -0.1688 | 0.13894 | -0.0386 | -1.2149
-16 | -0.1532 | 0.13318 | -0.0414 | -1.1503
-15.5 | -0.182 | 0.11913 | -0.0479 | -1.5277
-14.5 | -0.2952 | 0.08753 | -0.0654 | -3.3726
-14 | -0.3447 | 0.07561 | -0.0724 | -4.5589
-13.5 | -0.4791 | 0.06078 | -0.0785 | -7.8825
-13 | -0.58 | 0.05432 | -0.0659 | -10.6775
-12.5 | -0.6395 | 0.04693 | -0.0562 | -13.6267
-12 | -0.6961 | 0.03774 | -0.0453 | -18.4446
-11.5 | -0.7717 | 0.02433 | -0.0309 | -31.718
-11 | -0.7642 | 0.01434 | -0.0261 | -53.2915
-10.5 | -0.7025 | 0.01272 | -0.025 | -55.228
-10 | -0.6389 | 0.01168 | -0.0241 | -54.7003
-9.5 | -0.5748 | 0.01099 | -0.0232 | -52.3021
-9 | -0.511 | 0.01046 | -0.0223 | -48.8528
-8.5 | -0.4477 | 0.01003 | -0.0214 | -44.6361
-8 | -0.385 | 0.00968 | -0.0204 | -39.7727
-7.5 | -0.3204 | 0.00924 | -0.02 | -34.6753
-7 | -0.2567 | 0.00886 | -0.0195 | -28.9729
-6.5 | -0.1954 | 0.0086 | -0.0186 | -22.7209
-6 | -0.1349 | 0.00836 | -0.0176 | -16.1364
-5.5 | -0.0761 | 0.0082 | -0.0164 | -9.2805
-5 | -0.0181 | 0.00798 | -0.0151 | -2.2682
-4.5 | 0.0389 | 0.0078 | -0.0137 | 4.9872
-4 | 0.0951 | 0.00767 | -0.0122 | 12.399
-3.5 | 0.1501 | 0.00759 | -0.0106 | 19.776
-3 | 0.2039 | 0.00749 | -0.0088 | 27.223
-2.5 | 0.2592 | 0.0074 | -0.0073 | 35.027
-2 | 0.314 | 0.00734 | -0.0058 | 42.7793
-1.5 | 0.3676 | 0.00733 | -0.0041 | 50.1501
-1 | 0.4232 | 0.00731 | -0.0029 | 57.8933
-0.5 | 0.4784 | 0.00726 | -0.0017 | 65.8953
0 | 0.5339 | 0.00729 | -0.0006 | 73.2373
0.5 | 0.5884 | 0.00733 | 0.0006 | 80.2729
1 | 0.645 | 0.00733 | 0.0014 | 87.9945
1.5 | 0.7014 | 0.00737 | 0.0022 | 95.1696
2 | 0.7563 | 0.00746 | 0.0031 | 101.3807
2.5 | 0.8121 | 0.00755 | 0.0039 | 107.5629
3 | 0.8689 | 0.00759 | 0.0044 | 114.4796
3.5 | 0.9243 | 0.00771 | 0.0052 | 119.8833
4 | 0.9784 | 0.00787 | 0.0061 | 124.3202
4.5 | 1.0341 | 0.00797 | 0.0066 | 129.7491
5 | 1.0892 | 0.00808 | 0.0073 | 134.802
5.5 | 1.1417 | 0.00828 | 0.0084 | 137.8865
6 | 1.1933 | 0.0085 | 0.0095 | 140.3882
6.5 | 1.2468 | 0.00862 | 0.0104 | 144.6404
7.5 | 1.2853 | 0.00784 | 0.0253 | 163.9413
8 | 1.3055 | 0.00801 | 0.0325 | 162.9838
8.5 | 1.3351 | 0.00824 | 0.0378 | 162.0267
9 | 1.3617 | 0.00862 | 0.0432 | 157.9698
9.5 | 1.4224 | 0.00933 | 0.0408 | 152.4544
10 | 1.5389 | 0.00993 | 0.0277 | 154.9748
10.5 | 1.5982 | 0.01075 | 0.0252 | 148.6698
11 | 1.6412 | 0.01265 | 0.0232 | 129.7391
11.5 | 1.6864 | 0.01482 | 0.0204 | 113.7922
12 | 1.7217 | 0.01725 | 0.0191 | 99.8087
12.5 | 1.7252 | 0.02109 | 0.0206 | 81.8018
13 | 1.7384 | 0.02532 | 0.0192 | 68.6572
13.5 | 1.7582 | 0.0288 | 0.0181 | 61.0486
14 | 1.7569 | 0.03388 | 0.0174 | 51.8566
14.5 | 1.7463 | 0.03997 | 0.0165 | 43.6903
15 | 1.7642 | 0.04369 | 0.0154 | 40.3799
15.5 | 1.7592 | 0.04942 | 0.0144 | 35.5969
16 | 1.7398 | 0.0556 | 0.015 | 31.2914
16.5 | 1.731 | 0.06067 | 0.0159 | 28.5314
17 | 1.7073 | 0.06728 | 0.0165 | 25.376
17.5 | 1.6916 | 0.07341 | 0.0166 | 23.0432
18 | 1.6788 | 0.07942 | 0.0164 | 21.1383
18.5 | 1.6501 | 0.08709 | 0.0159 | 18.9471
19 | 1.6597 | 0.09103 | 0.0154 | 18.2325
19.5 | 1.636 | 0.09844 | 0.0145 | 16.6193
20 | 1.619 | 0.10532 | 0.0133 | 15.3722

## 95. Re 7M Mach 0.50 (1)
BIGFOIL.COM POLAR EXPORT
Horten 18.00% thick 9.00% camber
Horten 18.00% thick 9.00% camber |  |  |  | Cl Max: | 1.825 | at alpha= | 13.5 | deg
JavaFoil+Calcfoil stall+Eppler ext transition |  |  |  | L/D Max: | 64.389 | at alpha= | 4.5 | deg
Re: | 7000000 |  |  | Cd Min: | 0.00941 | at alpha= | -1.5 | deg
Mach: | 0.5 |  |  | Cl=0 at alpha= | -3.6091 | deg
|  |  |  | @ Cl=0.1, Cd= | 0.027686
|  |  |  | @ Cl=0.4, Cd= | 0.0094727
|  |  |  | @ Cl=0.6, Cd= | 0.011351
alpha (deg) | Cl | Cd | Cm | Cl/Cd
-20 | -0.929 | 0.14513 | 0.001 | -6.4
-19.5 | -0.902 | 0.13688 | 0.001 | -6.587
-19 | -0.874 | 0.13007 | 0.002 | -6.723
-18.5 | -0.846 | 0.13327 | 0.002 | -6.35
-18 | -0.818 | 0.13077 | 0.002 | -6.251
-17.5 | -0.79 | 0.1215 | 0.003 | -6.504
-17 | -0.763 | 0.11407 | 0.003 | -6.687
-16.5 | -0.735 | 0.10708 | 0.004 | -6.869
-16 | -0.706 | 0.11677 | 0.004 | -6.042
-15.5 | -0.678 | 0.10592 | 0.004 | -6.399
-15 | -0.65 | 0.09844 | 0.004 | -6.604
-14.5 | -0.623 | 0.09184 | 0.005 | -6.78
-14 | -0.593 | 0.10178 | 0.005 | -5.827
-13.5 | -0.565 | 0.09061 | 0.005 | -6.236
-13 | -0.537 | 0.08353 | 0.005 | -6.433
-12.5 | -0.51 | 0.0776 | 0.006 | -6.567
-12 | -0.48 | 0.08187 | 0.006 | -5.861
-11.5 | -0.452 | 0.07533 | 0.006 | -6
-11 | -0.424 | 0.0689 | 0.006 | -6.156
-10.5 | -0.395 | 0.0716 | 0.006 | -5.513
-10 | -0.366 | 0.06634 | 0.006 | -5.522
-9.5 | -0.338 | 0.06081 | 0.007 | -5.566
-9 | -0.309 | 0.06256 | 0.007 | -4.943
-8.5 | -0.281 | 0.0574 | 0.007 | -4.895
-8 | -0.253 | 0.05196 | 0.007 | -4.867
-7.5 | -0.224 | 0.05372 | 0.007 | -4.161
-7 | -0.195 | 0.05199 | 0.007 | -3.75
-6.5 | -0.167 | 0.0475 | 0.008 | -3.507
-6 | -0.179 | 0.04626 | 0.008 | -3.868
-5.5 | -0.176 | 0.04037 | 0.008 | -4.351
-5 | -0.14 | 0.03716 | 0.009 | -3.768
-4.5 | -0.094 | 0.03435 | 0.009 | -2.75
-4 | -0.043 | 0.03217 | 0.009 | -1.346
-3.5 | 0.012 | 0.03 | 0.01 | 0.384
-3 | 0.069 | 0.02858 | 0.01 | 2.414
-2.5 | 0.129 | 0.02685 | 0.011 | 4.789
-2 | 0.192 | 0.02362 | 0.011 | 8.116
-1.5 | 0.302 | 0.00941 | 0.016 | 32.085
-1 | 0.376 | 0.00945 | 0.016 | 39.795
-0.5 | 0.45 | 0.00952 | 0.016 | 47.275
0 | 0.501 | 0.01065 | 0.015 | 47.032
0.5 | 0.566 | 0.0111 | 0.015 | 50.999
1 | 0.631 | 0.01158 | 0.015 | 54.487
1.5 | 0.695 | 0.01247 | 0.015 | 55.716
2 | 0.759 | 0.01298 | 0.015 | 58.423
2.5 | 0.822 | 0.01352 | 0.015 | 60.783
3 | 0.884 | 0.01421 | 0.015 | 62.203
3.5 | 0.945 | 0.01493 | 0.014 | 63.297
4 | 1.006 | 0.01568 | 0.014 | 64.185
4.5 | 1.066 | 0.01656 | 0.014 | 64.389
5 | 1.125 | 0.01788 | 0.014 | 62.928
5.5 | 1.183 | 0.01884 | 0.014 | 62.786
6 | 1.24 | 0.01996 | 0.013 | 62.106
6.5 | 1.295 | 0.02128 | 0.013 | 60.879
7 | 1.35 | 0.02143 | 0.013 | 62.97
7.5 | 1.403 | 0.02295 | 0.013 | 61.124
8 | 1.454 | 0.0247 | 0.012 | 58.86
8.5 | 1.504 | 0.02664 | 0.012 | 56.436
9 | 1.551 | 0.02867 | 0.012 | 54.092
9.5 | 1.596 | 0.03102 | 0.011 | 51.462
10 | 1.639 | 0.03357 | 0.011 | 48.825
10.5 | 1.68 | 0.03659 | 0.011 | 45.908
11 | 1.716 | 0.03937 | 0.01 | 43.586
11.5 | 1.749 | 0.04278 | 0.01 | 40.88
12 | 1.778 | 0.04634 | 0.009 | 38.359
12.5 | 1.801 | 0.05037 | 0.009 | 35.749
13 | 1.816 | 0.05516 | 0.009 | 32.933
13.5 | 1.825 | 0.06027 | 0.008 | 30.277
14 | 1.821 | 0.06656 | 0.008 | 27.363
14.5 | 1.801 | 0.07384 | 0.007 | 24.386
15 | 1.755 | 0.08265 | 0.007 | 21.235
15.5 | 1.65 | 0.09516 | 0.006 | 17.335
16 | 1.212 | 0.11688 | 0.006 | 10.367
16.5 | 1.23 | 0.13932 | 0.005 | 8.831
17 | 1.241 | 0.1964 | 0.004 | 6.319
17.5 | 1.265 | 0.23814 | 0.004 | 5.314
18 | 1.293 | 0.26159 | 0.003 | 4.944
18.5 | 1.321 | 0.28387 | 0.003 | 4.654

## 96. Re 7M Mach 0.50 (2)
BIGFOIL.COM POLAR EXPORT
Horten 18.00% thick 9.00% camber
Horten 18.00% thick 9.00% camber |  |  |  | Cl Max: | 1.4261 | at alpha= | 20 | deg
XFOIL ncrit=9 |  |  |  | L/D Max: | 121.189 | at alpha= | 4.5 | deg
Re: | 7000000 |  |  | Cd Min: | 0.20391 | at alpha= | -20 | deg
Mach: | 0.5 |  |  | Cl=0 at alpha= | -4.7461 | deg
|  |  |  | @ Cl=0.1, Cd= | 0.088731
|  |  |  | @ Cl=0.4, Cd= | 0.0080214
|  |  |  | @ Cl=0.6, Cd= | 0.008
alpha (deg) | Cl | Cd | Cm | Cl/Cd
-20 | -0.2537 | 0.20391 | -0.0105 | -1.2442
-19.5 | -0.2286 | 0.19808 | -0.0139 | -1.1541
-19 | -0.2053 | 0.19175 | -0.0174 | -1.0707
-18.5 | -0.1843 | 0.18477 | -0.021 | -0.99746
-18 | -0.1634 | 0.17777 | -0.0245 | -0.91917
-17.5 | -0.1441 | 0.17055 | -0.0281 | -0.84491
-17 | -0.1197 | 0.16476 | -0.0312 | -0.72651
-16.5 | -0.0945 | 0.15917 | -0.0343 | -0.5937
-16 | -0.0718 | 0.15311 | -0.0374 | -0.46894
-15.5 | -0.0489 | 0.14708 | -0.0404 | -0.33247
-15 | -0.0337 | 0.13945 | -0.0439 | -0.24166
-14.5 | -0.0125 | 0.13331 | -0.0469 | -0.093766
-14 | 0.0036 | 0.12641 | -0.0502 | 0.028479
-13.5 | 0.0256 | 0.12085 | -0.0528 | 0.21183
-13 | 0.0446 | 0.11479 | -0.0556 | 0.38854
-12.5 | 0.0636 | 0.10888 | -0.0583 | 0.58413
-12 | 0.0787 | 0.10251 | -0.0611 | 0.76773
-11.5 | 0.084 | 0.0951 | -0.0644 | 0.88328
-11 | 0.098 | 0.08937 | -0.0667 | 1.0966
-10.5 | 0.1142 | 0.08419 | -0.0687 | 1.3565
-10 | 0.1202 | 0.07803 | -0.0711 | 1.5404
-9.5 | 0.1211 | 0.07177 | -0.0734 | 1.6873
-9 | 0.1001 | 0.06432 | -0.0772 | 1.5563
-8.5 | 0.076 | 0.05875 | -0.077 | 1.2936
-8 | 0.0597 | 0.05506 | -0.0718 | 1.0843
-7.5 | 0.0263 | 0.05087 | -0.0633 | 0.517
-7 | 0.0128 | 0.04581 | -0.0569 | 0.27941
-6.5 | -0.0208 | 0.03829 | -0.0477 | -0.54322
-6 | -0.0142 | 0.03308 | -0.0403 | -0.42926
-5.5 | -0.0455 | 0.024 | -0.028 | -1.8958
-5 | -0.0525 | 0.0122 | -0.0207 | -4.3033
-4.5 | 0.0509 | 0.00964 | -0.0248 | 5.2801
-4 | 0.1426 | 0.00895 | -0.0259 | 15.933
-3.5 | 0.2375 | 0.00838 | -0.028 | 28.3413
-3 | 0.3082 | 0.00822 | -0.026 | 37.4939
-2.5 | 0.375 | 0.00807 | -0.0234 | 46.4684
-2 | 0.4367 | 0.00795 | -0.0201 | 54.9308
-1.5 | 0.4935 | 0.00798 | -0.0161 | 61.8421
-1 | 0.546 | 0.008 | -0.0114 | 68.25
-0.5 | 0.6064 | 0.008 | -0.0083 | 75.8
0 | 0.6661 | 0.00805 | -0.0052 | 82.7453
0.5 | 0.7255 | 0.00818 | -0.0023 | 88.6919
1 | 0.7873 | 0.00824 | 0.0002 | 95.5461
1.5 | 0.8494 | 0.00836 | 0.0026 | 101.6029
2 | 0.9089 | 0.00855 | 0.0053 | 106.3041
2.5 | 0.9689 | 0.00875 | 0.0079 | 110.7314
3 | 1.0303 | 0.00891 | 0.0102 | 115.6341
3.5 | 1.0875 | 0.00919 | 0.0132 | 118.3351
4 | 1.1395 | 0.00955 | 0.0169 | 119.3194
4.5 | 1.1925 | 0.00984 | 0.0205 | 121.189
5 | 1.2329 | 0.01019 | 0.0262 | 120.9912
5.5 | 1.2428 | 0.01091 | 0.0364 | 113.9138
6 | 1.2326 | 0.01334 | 0.0451 | 92.3988
6.5 | 1.2449 | 0.01594 | 0.0499 | 78.0991
7 | 1.2399 | 0.01907 | 0.056 | 65.0184
7.5 | 1.2138 | 0.02319 | 0.0628 | 52.3415
8 | 1.199 | 0.02711 | 0.0679 | 44.2272
8.5 | 1.2013 | 0.03053 | 0.0713 | 39.3482
9 | 1.1918 | 0.0349 | 0.0743 | 34.149
9.5 | 1.1854 | 0.03943 | 0.0764 | 30.0634
10 | 1.325 | 0.04461 | 0.0494 | 29.7019
10.5 | 1.3163 | 0.05061 | 0.049 | 26.0087
11 | 1.3453 | 0.0549 | 0.0467 | 24.5046
11.5 | 1.3475 | 0.0603 | 0.0463 | 22.3466
12 | 1.3248 | 0.06652 | 0.0481 | 19.9158
12.5 | 1.3461 | 0.07147 | 0.0458 | 18.8345
13 | 1.3602 | 0.07738 | 0.0426 | 17.5782
13.5 | 1.3633 | 0.08419 | 0.0394 | 16.1931
14 | 1.3743 | 0.09008 | 0.0369 | 15.2564
14.5 | 1.3746 | 0.09707 | 0.034 | 14.1609
15 | 1.3879 | 0.10278 | 0.0316 | 13.5036
15.5 | 1.3896 | 0.10961 | 0.0288 | 12.6777
16 | 1.3979 | 0.11588 | 0.0261 | 12.0633
16.5 | 1.4017 | 0.12182 | 0.0246 | 11.5063
17 | 1.3954 | 0.12835 | 0.0233 | 10.8718
17.5 | 1.4023 | 0.13372 | 0.0222 | 10.4868
18 | 1.406 | 0.13957 | 0.0206 | 10.0738
18.5 | 1.4061 | 0.14593 | 0.0186 | 9.6354
19 | 1.4176 | 0.15115 | 0.0169 | 9.3788
19.5 | 1.4122 | 0.15825 | 0.0141 | 8.9239
20 | 1.4261 | 0.16327 | 0.0122 | 8.7346

## 97. Re 8M Mach 0.00 (1)
BIGFOIL.COM POLAR EXPORT
Horten 18.00% thick 9.00% camber
Horten 18.00% thick 9.00% camber |  |  |  | Cl Max: | 2.339 | at alpha= | 20 | deg
JavaFoil+Calcfoil stall+Eppler ext transition |  |  |  | L/D Max: | 97.414 | at alpha= | 6.5 | deg
Re: | 8000000 |  |  | Cd Min: | 0.00821 | at alpha= | 0 | deg
Mach: | 0 |  |  | Cl=0 at alpha= | -3.6048 | deg
|  |  |  | @ Cl=0.1, Cd= | 0.0089581
|  |  |  | @ Cl=0.4, Cd= | 0.0083431
|  |  |  | @ Cl=0.6, Cd= | 0.0090079
alpha (deg) | Cl | Cd | Cm | Cl/Cd
-20 | -0.769 | 0.15658 | 0.001 | -4.908
-19.5 | -0.774 | 0.14977 | 0.001 | -5.169
-19 | -0.779 | 0.143 | 0.002 | -5.445
-18.5 | -0.782 | 0.13686 | 0.002 | -5.714
-18 | -0.784 | 0.13039 | 0.002 | -6.012
-17.5 | -0.785 | 0.1241 | 0.002 | -6.323
-17 | -0.784 | 0.11842 | 0.003 | -6.618
-16.5 | -0.781 | 0.11267 | 0.003 | -6.933
-16 | -0.776 | 0.10721 | 0.003 | -7.238
-15.5 | -0.769 | 0.10189 | 0.004 | -7.545
-15 | -0.76 | 0.09696 | 0.004 | -7.834
-14.5 | -0.748 | 0.09199 | 0.004 | -8.136
-14 | -0.735 | 0.08732 | 0.005 | -8.42
-13.5 | -0.72 | 0.08275 | 0.005 | -8.7
-13 | -0.703 | 0.07834 | 0.005 | -8.967
-12.5 | -0.683 | 0.07428 | 0.005 | -9.192
-12 | -0.661 | 0.07019 | 0.006 | -9.416
-11.5 | -0.637 | 0.06637 | 0.006 | -9.595
-11 | -0.61 | 0.06273 | 0.006 | -9.732
-10.5 | -0.582 | 0.05901 | 0.006 | -9.863
-10 | -0.551 | 0.0556 | 0.007 | -9.915
-9.5 | -0.518 | 0.05192 | 0.007 | -9.986
-9 | -0.484 | 0.04886 | 0.007 | -9.896
-8.5 | -0.447 | 0.04601 | 0.007 | -9.707
-8 | -0.408 | 0.04327 | 0.008 | -9.425
-7.5 | -0.367 | 0.04072 | 0.008 | -9.018
-7 | -0.325 | 0.03827 | 0.008 | -8.491
-6.5 | -0.281 | 0.03591 | 0.008 | -7.821
-6 | -0.236 | 0.03356 | 0.009 | -7.018
-5.5 | -0.189 | 0.03107 | 0.009 | -6.083
-5 | -0.169 | 0.00901 | 0.013 | -18.758
-4.5 | -0.109 | 0.00894 | 0.013 | -12.237
-4 | -0.049 | 0.00892 | 0.013 | -5.469
-3.5 | 0.013 | 0.00909 | 0.014 | 1.4
-3 | 0.075 | 0.00897 | 0.014 | 8.36
-2.5 | 0.138 | 0.00894 | 0.014 | 15.408
-2 | 0.201 | 0.00896 | 0.014 | 22.444
-1.5 | 0.265 | 0.00861 | 0.014 | 30.739
-1 | 0.329 | 0.00864 | 0.014 | 38.069
-0.5 | 0.393 | 0.00836 | 0.014 | 46.967
0 | 0.455 | 0.00821 | 0.014 | 55.374
0.5 | 0.517 | 0.00869 | 0.014 | 59.522
1 | 0.579 | 0.00897 | 0.014 | 64.537
1.5 | 0.64 | 0.00908 | 0.014 | 70.483
2 | 0.7 | 0.00918 | 0.014 | 76.273
2.5 | 0.76 | 0.00933 | 0.014 | 81.415
3 | 0.816 | 0.00954 | 0.013 | 85.611
3.5 | 0.87 | 0.00988 | 0.013 | 88.062
4 | 0.923 | 0.01036 | 0.013 | 89.042
4.5 | 0.976 | 0.0112 | 0.013 | 87.143
5 | 1.029 | 0.01176 | 0.013 | 87.453
5.5 | 1.082 | 0.01237 | 0.012 | 87.458
6 | 1.135 | 0.01297 | 0.012 | 87.467
6.5 | 1.188 | 0.01219 | 0.012 | 97.414
7 | 1.24 | 0.01301 | 0.012 | 95.291
7.5 | 1.292 | 0.01384 | 0.011 | 93.338
8 | 1.344 | 0.01471 | 0.011 | 91.411
8.5 | 1.395 | 0.01568 | 0.011 | 89.013
9 | 1.446 | 0.0167 | 0.011 | 86.622
9.5 | 1.497 | 0.01789 | 0.01 | 83.671
10 | 1.547 | 0.01922 | 0.01 | 80.486
10.5 | 1.596 | 0.02042 | 0.01 | 78.177
11 | 1.645 | 0.02165 | 0.009 | 75.985
11.5 | 1.693 | 0.02292 | 0.009 | 73.867
12 | 1.741 | 0.02441 | 0.009 | 71.313
12.5 | 1.788 | 0.02595 | 0.008 | 68.892
13 | 1.834 | 0.02752 | 0.008 | 66.639
13.5 | 1.879 | 0.02933 | 0.007 | 64.079
14 | 1.924 | 0.03119 | 0.007 | 61.677
14.5 | 1.968 | 0.0331 | 0.007 | 59.457
15 | 2.011 | 0.03529 | 0.006 | 56.979
15.5 | 2.053 | 0.03749 | 0.006 | 54.764
16 | 2.095 | 0.03984 | 0.005 | 52.576
16.5 | 2.135 | 0.04239 | 0.005 | 50.362
17 | 2.174 | 0.04497 | 0.004 | 48.356
17.5 | 2.213 | 0.04795 | 0.004 | 46.145
18 | 2.25 | 0.05087 | 0.003 | 44.22
18.5 | 2.285 | 0.05427 | 0.003 | 42.104
19 | 2.306 | 0.05774 | 0.002 | 39.949
19.5 | 2.325 | 0.0616 | 0.002 | 37.736
20 | 2.339 | 0.06596 | 0.001 | 35.464

## 98. Re 8M Mach 0.00 (2)
BIGFOIL.COM POLAR EXPORT
Horten 18.00% thick 9.00% camber
Horten 18.00% thick 9.00% camber |  |  |  | Cl Max: | 1.4252 | at alpha= | 10 | deg
XFOIL ncrit=9 |  |  |  | L/D Max: | 181.862 | at alpha= | 9 | deg
Re: | 8000000 |  |  | Cd Min: | 0.16221 | at alpha= | -19.5 | deg
Mach: | 0 |  |  | Cl=0 at alpha= | -4.7036 | deg
|  |  |  | @ Cl=0.1, Cd= | 0.007273
|  |  |  | @ Cl=0.4, Cd= | 0.0069935
|  |  |  | @ Cl=0.6, Cd= | 0.0069968
alpha (deg) | Cl | Cd | Cm | Cl/Cd
-19.5 | -0.298 | 0.16221 | -0.0251 | -1.8371
-19 | -0.3404 | 0.1444 | -0.0336 | -2.3573
-17.5 | -1.3663 | 0.01963 | -0.0401 | -69.6026
-17 | -1.3231 | 0.0179 | -0.0378 | -73.9162
-16.5 | -1.2774 | 0.01672 | -0.0356 | -76.3995
-16 | -1.2297 | 0.0158 | -0.0335 | -77.8291
-15.5 | -1.1804 | 0.01501 | -0.0316 | -78.6409
-15 | -1.1301 | 0.01435 | -0.0298 | -78.7526
-14.5 | -1.0789 | 0.01373 | -0.0281 | -78.5798
-14 | -1.0265 | 0.0132 | -0.0266 | -77.7652
-13.5 | -0.9738 | 0.01271 | -0.0251 | -76.6168
-13 | -0.9205 | 0.01227 | -0.0237 | -75.0204
-12.5 | -0.8663 | 0.01183 | -0.0225 | -73.2291
-12 | -0.8104 | 0.01125 | -0.0217 | -72.0356
-11.5 | -0.7544 | 0.01078 | -0.0209 | -69.9814
-11 | -0.6975 | 0.01033 | -0.0203 | -67.5218
-10.5 | -0.641 | 0.00997 | -0.0195 | -64.2929
-10 | -0.585 | 0.00967 | -0.0187 | -60.4964
-9.5 | -0.5287 | 0.0094 | -0.0179 | -56.2447
-9 | -0.4726 | 0.00915 | -0.0171 | -51.6503
-8.5 | -0.4167 | 0.00893 | -0.0162 | -46.6629
-8 | -0.3595 | 0.00862 | -0.0157 | -41.7053
-7.5 | -0.3029 | 0.00834 | -0.0151 | -36.3189
-7 | -0.2477 | 0.00815 | -0.0141 | -30.3926
-6.5 | -0.1933 | 0.00801 | -0.0131 | -24.1323
-6 | -0.1385 | 0.00785 | -0.0121 | -17.6433
-5.5 | -0.0844 | 0.00767 | -0.011 | -11.0039
-5 | -0.0316 | 0.00754 | -0.0097 | -4.191
-4.5 | 0.0217 | 0.00742 | -0.0085 | 2.9245
-4 | 0.0754 | 0.00732 | -0.0074 | 10.3005
-3.5 | 0.1277 | 0.00722 | -0.0061 | 17.687
-3 | 0.1799 | 0.00716 | -0.0048 | 25.1257
-2.5 | 0.2336 | 0.00709 | -0.0038 | 32.9478
-2 | 0.2868 | 0.00702 | -0.0027 | 40.8547
-1.5 | 0.3395 | 0.007 | -0.0016 | 48.5
-1 | 0.393 | 0.007 | -0.0007 | 56.1429
-0.5 | 0.4469 | 0.00695 | 0.0001 | 64.3022
0 | 0.5011 | 0.00695 | 0.0008 | 72.1007
0.5 | 0.5544 | 0.00698 | 0.0016 | 79.4269
1 | 0.6087 | 0.007 | 0.0021 | 86.9571
1.5 | 0.6635 | 0.00701 | 0.0025 | 94.6505
2 | 0.7174 | 0.00706 | 0.003 | 101.6147
2.5 | 0.7708 | 0.00715 | 0.0036 | 107.8042
3 | 0.8256 | 0.00719 | 0.0038 | 114.8261
3.5 | 0.88 | 0.00725 | 0.0041 | 121.3793
4 | 0.9329 | 0.00737 | 0.0045 | 126.5807
4.5 | 0.9858 | 0.00749 | 0.005 | 131.6155
5 | 1.0399 | 0.00756 | 0.0051 | 137.5529
5.5 | 1.0928 | 0.00767 | 0.0054 | 142.4772
6 | 1.1435 | 0.00785 | 0.006 | 145.6688
6.5 | 1.1949 | 0.00799 | 0.0065 | 149.5494
7 | 1.2454 | 0.00806 | 0.0071 | 154.5161
7.5 | 1.2454 | 0.00703 | 0.018 | 177.155
8 | 1.2829 | 0.00718 | 0.0211 | 178.6769
8.5 | 1.3256 | 0.00735 | 0.0231 | 180.3537
9 | 1.3676 | 0.00752 | 0.0251 | 181.8617
9.5 | 1.3943 | 0.00776 | 0.0302 | 179.6778
10 | 1.4252 | 0.00815 | 0.034 | 174.8712

## 99. Re 8M Mach 0.10 (1)
BIGFOIL.COM POLAR EXPORT
Horten 18.00% thick 9.00% camber
Horten 18.00% thick 9.00% camber |  |  |  | Cl Max: | 2.336 | at alpha= | 20 | deg
JavaFoil+Calcfoil stall+Eppler ext transition |  |  |  | L/D Max: | 95.859 | at alpha= | 6.5 | deg
Re: | 8000000 |  |  | Cd Min: | 0.00824 | at alpha= | 0 | deg
Mach: | 0.1 |  |  | Cl=0 at alpha= | -3.6048 | deg
|  |  |  | @ Cl=0.1, Cd= | 0.0090241
|  |  |  | @ Cl=0.4, Cd= | 0.0084239
|  |  |  | @ Cl=0.6, Cd= | 0.0090807
alpha (deg) | Cl | Cd | Cm | Cl/Cd
-20 | -0.723 | 0.15975 | 0.001 | -4.526
-19.5 | -0.731 | 0.15257 | 0.001 | -4.794
-19 | -0.739 | 0.14595 | 0.001 | -5.062
-18.5 | -0.745 | 0.13904 | 0.002 | -5.357
-18 | -0.75 | 0.13273 | 0.002 | -5.649
-17.5 | -0.753 | 0.12634 | 0.002 | -5.962
-17 | -0.755 | 0.12023 | 0.003 | -6.281
-16.5 | -0.755 | 0.11427 | 0.003 | -6.61
-16 | -0.753 | 0.10884 | 0.003 | -6.915
-15.5 | -0.748 | 0.10331 | 0.004 | -7.239
-15 | -0.741 | 0.09833 | 0.004 | -7.537
-14.5 | -0.732 | 0.09312 | 0.004 | -7.862
-14 | -0.721 | 0.08842 | 0.004 | -8.155
-13.5 | -0.708 | 0.08372 | 0.005 | -8.455
-13 | -0.692 | 0.07931 | 0.005 | -8.728
-12.5 | -0.674 | 0.07489 | 0.005 | -9.004
-12 | -0.654 | 0.07081 | 0.006 | -9.234
-11.5 | -0.631 | 0.06695 | 0.006 | -9.427
-11 | -0.606 | 0.06316 | 0.006 | -9.595
-10.5 | -0.579 | 0.05952 | 0.006 | -9.721
-10 | -0.549 | 0.05572 | 0.007 | -9.85
-9.5 | -0.517 | 0.05237 | 0.007 | -9.866
-9 | -0.482 | 0.04932 | 0.007 | -9.782
-8.5 | -0.446 | 0.04634 | 0.007 | -9.626
-8 | -0.408 | 0.04363 | 0.008 | -9.343
-7.5 | -0.367 | 0.04101 | 0.008 | -8.956
-7 | -0.325 | 0.03858 | 0.008 | -8.428
-6.5 | -0.281 | 0.03617 | 0.008 | -7.777
-6 | -0.236 | 0.03387 | 0.009 | -6.965
-5.5 | -0.189 | 0.03143 | 0.009 | -6.024
-5 | -0.142 | 0.02819 | 0.009 | -5.036
-4.5 | -0.11 | 0.009 | 0.013 | -12.202
-4 | -0.049 | 0.00895 | 0.014 | -5.472
-3.5 | 0.013 | 0.00906 | 0.014 | 1.41
-3 | 0.075 | 0.00904 | 0.014 | 8.329
-2.5 | 0.138 | 0.009 | 0.014 | 15.383
-2 | 0.202 | 0.00898 | 0.014 | 22.494
-1.5 | 0.266 | 0.00866 | 0.014 | 30.729
-1 | 0.33 | 0.00866 | 0.014 | 38.14
-0.5 | 0.395 | 0.00844 | 0.014 | 46.776
0 | 0.457 | 0.00824 | 0.014 | 55.432
0.5 | 0.519 | 0.00857 | 0.014 | 60.592
1 | 0.582 | 0.00906 | 0.014 | 64.16
1.5 | 0.643 | 0.00913 | 0.014 | 70.44
2 | 0.703 | 0.00928 | 0.014 | 75.777
2.5 | 0.762 | 0.00939 | 0.014 | 81.151
3 | 0.818 | 0.00964 | 0.014 | 84.919
3.5 | 0.872 | 0.01007 | 0.013 | 86.533
4 | 0.925 | 0.01052 | 0.013 | 87.853
4.5 | 0.978 | 0.01104 | 0.013 | 88.572
5 | 1.031 | 0.01194 | 0.013 | 86.35
5.5 | 1.085 | 0.01256 | 0.012 | 86.371
6 | 1.138 | 0.01321 | 0.012 | 86.163
6.5 | 1.192 | 0.01243 | 0.012 | 95.859
7 | 1.244 | 0.01325 | 0.012 | 93.89
7.5 | 1.296 | 0.01408 | 0.011 | 92.079
8 | 1.349 | 0.01495 | 0.011 | 90.179
8.5 | 1.4 | 0.01594 | 0.011 | 87.807
9 | 1.451 | 0.017 | 0.011 | 85.355
9.5 | 1.502 | 0.01823 | 0.01 | 82.381
10 | 1.552 | 0.01956 | 0.01 | 79.319
10.5 | 1.601 | 0.02078 | 0.01 | 77.065
11 | 1.65 | 0.02203 | 0.009 | 74.909
11.5 | 1.698 | 0.02333 | 0.009 | 72.786
12 | 1.746 | 0.02486 | 0.009 | 70.221
12.5 | 1.793 | 0.02641 | 0.008 | 67.863
13 | 1.839 | 0.02802 | 0.008 | 65.632
13.5 | 1.884 | 0.02988 | 0.007 | 63.054
14 | 1.929 | 0.03179 | 0.007 | 60.676
14.5 | 1.973 | 0.03374 | 0.007 | 58.472
15 | 2.015 | 0.03597 | 0.006 | 56.037
15.5 | 2.057 | 0.03821 | 0.006 | 53.842
16 | 2.099 | 0.04061 | 0.005 | 51.67
16.5 | 2.139 | 0.04324 | 0.005 | 49.462
17 | 2.178 | 0.04588 | 0.004 | 47.469
17.5 | 2.215 | 0.0489 | 0.004 | 45.303
18 | 2.252 | 0.05193 | 0.003 | 43.365
18.5 | 2.287 | 0.05542 | 0.003 | 41.265
19 | 2.307 | 0.05905 | 0.002 | 39.069
19.5 | 2.324 | 0.06295 | 0.002 | 36.914
20 | 2.336 | 0.06745 | 0.001 | 34.637

## 100. Re 8M Mach 0.10 (2)
BIGFOIL.COM POLAR EXPORT
Horten 18.00% thick 9.00% camber
Horten 18.00% thick 9.00% camber |  |  |  | Cl Max: | 1.8811 | at alpha= | 15.5 | deg
XFOIL ncrit=9 |  |  |  | L/D Max: | 180.315 | at alpha= | 9 | deg
Re: | 8000000 |  |  | Cd Min: | 0.17647 | at alpha= | -20 | deg
Mach: | 0.1 |  |  | Cl=0 at alpha= | -4.7208 | deg
|  |  |  | @ Cl=0.1, Cd= | 0.0073021
|  |  |  | @ Cl=0.4, Cd= | 0.0070176
|  |  |  | @ Cl=0.6, Cd= | 0.0070174
alpha (deg) | Cl | Cd | Cm | Cl/Cd
-20 | -0.2802 | 0.17647 | -0.0193 | -1.5878
-18.5 | -0.3227 | 0.14014 | -0.0362 | -2.3027
-18 | -0.3015 | 0.13597 | -0.0385 | -2.2174
-17.5 | -0.3951 | 0.11171 | -0.0521 | -3.5368
-17 | -0.4213 | 0.10061 | -0.0586 | -4.1875
-16 | -1.2447 | 0.01755 | -0.0361 | -70.9231
-15.5 | -1.1962 | 0.01625 | -0.034 | -73.6123
-15 | -1.146 | 0.01531 | -0.032 | -74.853
-14.5 | -1.0943 | 0.01448 | -0.0302 | -75.5732
-14 | -1.0413 | 0.0138 | -0.0284 | -75.4565
-13.5 | -0.9878 | 0.0132 | -0.0268 | -74.8333
-13 | -0.9335 | 0.01268 | -0.0253 | -73.6199
-12.5 | -0.8783 | 0.01217 | -0.024 | -72.1693
-12 | -0.8229 | 0.01173 | -0.0227 | -70.1535
-11.5 | -0.7657 | 0.01114 | -0.0218 | -68.7343
-11 | -0.7073 | 0.01058 | -0.0212 | -66.8526
-10.5 | -0.6495 | 0.01016 | -0.0205 | -63.9272
-10 | -0.5922 | 0.00983 | -0.0196 | -60.2442
-9.5 | -0.5347 | 0.00952 | -0.0188 | -56.166
-9 | -0.4776 | 0.00925 | -0.018 | -51.6324
-8.5 | -0.4208 | 0.00902 | -0.0171 | -46.6519
-8 | -0.3629 | 0.00873 | -0.0165 | -41.5693
-7.5 | -0.305 | 0.00841 | -0.0159 | -36.2663
-7 | -0.2489 | 0.00821 | -0.015 | -30.3167
-6.5 | -0.1936 | 0.00805 | -0.0139 | -24.0497
-6 | -0.1381 | 0.00788 | -0.0129 | -17.5254
-5.5 | -0.0834 | 0.00772 | -0.0118 | -10.8031
-5 | -0.0301 | 0.00757 | -0.0104 | -3.9762
-4.5 | 0.0238 | 0.00744 | -0.0092 | 3.1989
-4 | 0.0778 | 0.00734 | -0.008 | 10.5995
-3.5 | 0.1305 | 0.00725 | -0.0066 | 18
-3 | 0.183 | 0.00719 | -0.0053 | 25.452
-2.5 | 0.2369 | 0.00711 | -0.0042 | 33.3193
-2 | 0.2904 | 0.00705 | -0.0031 | 41.1915
-1.5 | 0.3432 | 0.00703 | -0.0019 | 48.8193
-1 | 0.3974 | 0.00702 | -0.001 | 56.6097
-0.5 | 0.4514 | 0.00697 | -0.0001 | 64.7633
0 | 0.5058 | 0.00698 | 0.0006 | 72.4642
0.5 | 0.5593 | 0.00701 | 0.0015 | 79.786
1 | 0.6141 | 0.00702 | 0.002 | 87.4786
1.5 | 0.6692 | 0.00704 | 0.0025 | 95.0568
2 | 0.7231 | 0.0071 | 0.0031 | 101.8451
2.5 | 0.777 | 0.00719 | 0.0036 | 108.0668
3 | 0.8323 | 0.00722 | 0.0039 | 115.277
3.5 | 0.8868 | 0.00729 | 0.0042 | 121.6461
4 | 0.9399 | 0.00742 | 0.0048 | 126.6712
4.5 | 0.9935 | 0.00753 | 0.0051 | 131.9389
5 | 1.0478 | 0.0076 | 0.0054 | 137.8684
5.5 | 1.1006 | 0.00773 | 0.0058 | 142.3803
6 | 1.1515 | 0.00792 | 0.0065 | 145.3914
6.5 | 1.2036 | 0.00804 | 0.0069 | 149.7015
7 | 1.2543 | 0.00814 | 0.0076 | 154.0909
7.5 | 1.2532 | 0.00713 | 0.0187 | 175.7644
8 | 1.2896 | 0.00728 | 0.0222 | 177.1429
8.5 | 1.3326 | 0.00743 | 0.0243 | 179.354
9 | 1.3722 | 0.00761 | 0.027 | 180.3154
9.5 | 1.3943 | 0.0079 | 0.033 | 176.4937
10 | 1.431 | 0.00833 | 0.0356 | 171.7887
10.5 | 1.5181 | 0.00871 | 0.0276 | 174.2939
11 | 1.596 | 0.00926 | 0.0212 | 172.3542
11.5 | 1.655 | 0.01001 | 0.0181 | 165.3347
12 | 1.7021 | 0.01065 | 0.0175 | 159.8216
12.5 | 1.7532 | 0.0117 | 0.0149 | 149.8462
13 | 1.7807 | 0.0141 | 0.0141 | 126.2908
13.5 | 1.809 | 0.01625 | 0.0138 | 111.3231
14 | 1.8454 | 0.01855 | 0.0115 | 99.4825
14.5 | 1.8601 | 0.02238 | 0.01 | 83.1144
15 | 1.87 | 0.02644 | 0.0088 | 70.7262
15.5 | 1.8811 | 0.03029 | 0.0078 | 62.103
16 | 1.8725 | 0.03581 | 0.0073 | 52.2899
16.5 | 1.8702 | 0.04057 | 0.0072 | 46.0981
17 | 1.857 | 0.04553 | 0.0087 | 40.7863
17.5 | 1.8308 | 0.05192 | 0.0099 | 35.2619
18 | 1.8198 | 0.05719 | 0.0104 | 31.8202
18.5 | 1.8013 | 0.06326 | 0.0107 | 28.4745
19 | 1.7745 | 0.07029 | 0.0109 | 25.2454
19.5 | 1.7591 | 0.07632 | 0.0107 | 23.049
20 | 1.7256 | 0.08435 | 0.0103 | 20.4576

## 101. Re 8M Mach 0.25 (1)
BIGFOIL.COM POLAR EXPORT
Horten 18.00% thick 9.00% camber
Horten 18.00% thick 9.00% camber |  |  |  | Cl Max: | 2.303 | at alpha= | 19.5 | deg
JavaFoil+Calcfoil stall+Eppler ext transition |  |  |  | L/D Max: | 88.099 | at alpha= | 7 | deg
Re: | 8000000 |  |  | Cd Min: | 0.00845 | at alpha= | -0.5 | deg
Mach: | 0.25 |  |  | Cl=0 at alpha= | -3.6032 | deg
|  |  |  | @ Cl=0.1, Cd= | 0.0087772
|  |  |  | @ Cl=0.4, Cd= | 0.0084636
|  |  |  | @ Cl=0.6, Cd= | 0.0093698
alpha (deg) | Cl | Cd | Cm | Cl/Cd
-18.5 | -0.403 | 0.16807 | 0.002 | -2.399
-18 | -0.438 | 0.15687 | 0.002 | -2.795
-17.5 | -0.471 | 0.14673 | 0.002 | -3.207
-17 | -0.5 | 0.13893 | 0.003 | -3.598
-16.5 | -0.526 | 0.12975 | 0.003 | -4.054
-16 | -0.548 | 0.12218 | 0.003 | -4.483
-15.5 | -0.566 | 0.11487 | 0.004 | -4.926
-15 | -0.581 | 0.10801 | 0.004 | -5.375
-14.5 | -0.592 | 0.10179 | 0.004 | -5.815
-14 | -0.6 | 0.09568 | 0.004 | -6.268
-13.5 | -0.604 | 0.08996 | 0.005 | -6.712
-13 | -0.604 | 0.0847 | 0.005 | -7.133
-12.5 | -0.601 | 0.07972 | 0.005 | -7.535
-12 | -0.593 | 0.0752 | 0.005 | -7.891
-11.5 | -0.582 | 0.07069 | 0.006 | -8.237
-11 | -0.567 | 0.06649 | 0.006 | -8.532
-10.5 | -0.549 | 0.0624 | 0.006 | -8.793
-10 | -0.526 | 0.0586 | 0.007 | -8.982
-9.5 | -0.501 | 0.05494 | 0.007 | -9.113
-9 | -0.471 | 0.05161 | 0.007 | -9.134
-8.5 | -0.439 | 0.04838 | 0.007 | -9.079
-8 | -0.404 | 0.04556 | 0.008 | -8.867
-7.5 | -0.366 | 0.04275 | 0.008 | -8.564
-7 | -0.326 | 0.04021 | 0.008 | -8.099
-6.5 | -0.283 | 0.03775 | 0.008 | -7.489
-6 | -0.238 | 0.03548 | 0.009 | -6.701
-5.5 | -0.191 | 0.03325 | 0.009 | -5.745
-5 | -0.143 | 0.03109 | 0.009 | -4.592
-4.5 | -0.093 | 0.02825 | 0.009 | -3.298
-4 | -0.05 | 0.00878 | 0.014 | -5.695
-3.5 | 0.013 | 0.00875 | 0.014 | 1.493
-3 | 0.077 | 0.00871 | 0.014 | 8.842
-2.5 | 0.142 | 0.0089 | 0.014 | 15.926
-2 | 0.207 | 0.00891 | 0.014 | 23.248
-1.5 | 0.273 | 0.00858 | 0.014 | 31.819
-1 | 0.339 | 0.00863 | 0.014 | 39.293
-0.5 | 0.405 | 0.00845 | 0.014 | 47.948
0 | 0.468 | 0.00878 | 0.014 | 53.348
0.5 | 0.532 | 0.0088 | 0.014 | 60.453
1 | 0.595 | 0.00936 | 0.014 | 63.573
1.5 | 0.656 | 0.00948 | 0.014 | 69.236
2 | 0.716 | 0.0097 | 0.014 | 73.78
2.5 | 0.772 | 0.00999 | 0.014 | 77.331
3 | 0.827 | 0.01049 | 0.014 | 78.867
3.5 | 0.882 | 0.01101 | 0.013 | 80.146
4 | 0.938 | 0.01151 | 0.013 | 81.444
4.5 | 0.994 | 0.01201 | 0.013 | 82.73
5 | 1.049 | 0.01269 | 0.013 | 82.62
5.5 | 1.104 | 0.01368 | 0.013 | 80.645
6 | 1.158 | 0.01432 | 0.012 | 80.894
6.5 | 1.213 | 0.01507 | 0.012 | 80.477
7 | 1.266 | 0.01437 | 0.012 | 88.099
7.5 | 1.32 | 0.01545 | 0.012 | 85.387
8 | 1.373 | 0.0164 | 0.011 | 83.701
8.5 | 1.425 | 0.01752 | 0.011 | 81.303
9 | 1.476 | 0.01865 | 0.011 | 79.136
9.5 | 1.527 | 0.02 | 0.011 | 76.357
10 | 1.577 | 0.02154 | 0.01 | 73.231
10.5 | 1.627 | 0.02286 | 0.01 | 71.163
11 | 1.676 | 0.02424 | 0.01 | 69.137
11.5 | 1.724 | 0.02574 | 0.009 | 66.981
12 | 1.771 | 0.02744 | 0.009 | 64.555
12.5 | 1.818 | 0.02918 | 0.008 | 62.299
13 | 1.863 | 0.03103 | 0.008 | 60.045
13.5 | 1.908 | 0.03311 | 0.008 | 57.609
14 | 1.951 | 0.03523 | 0.007 | 55.39
14.5 | 1.994 | 0.03753 | 0.007 | 53.131
15 | 2.035 | 0.04003 | 0.006 | 50.843
15.5 | 2.076 | 0.04254 | 0.006 | 48.794
16 | 2.114 | 0.0454 | 0.005 | 46.569
16.5 | 2.152 | 0.04834 | 0.005 | 44.524
17 | 2.188 | 0.05151 | 0.005 | 42.488
17.5 | 2.223 | 0.05488 | 0.004 | 40.513
18 | 2.256 | 0.05858 | 0.004 | 38.514
18.5 | 2.287 | 0.06255 | 0.003 | 36.565
19 | 2.298 | 0.06697 | 0.003 | 34.313
19.5 | 2.303 | 0.0719 | 0.002 | 32.031
20 | 2.303 | 0.07754 | 0.001 | 29.7

## 102. Re 8M Mach 0.25 (2)
BIGFOIL.COM POLAR EXPORT
Horten 18.00% thick 9.00% camber
Horten 18.00% thick 9.00% camber |  |  |  | Cl Max: | 1.7801 | at alpha= | 13.5 | deg
XFOIL ncrit=9 |  |  |  | L/D Max: | 170.605 | at alpha= | 8 | deg
Re: | 8000000 |  |  | Cd Min: | 0.12594 | at alpha= | -16.5 | deg
Mach: | 0.25 |  |  | Cl=0 at alpha= | -4.8132 | deg
|  |  |  | @ Cl=0.1, Cd= | 0.0074706
|  |  |  | @ Cl=0.4, Cd= | 0.007129
|  |  |  | @ Cl=0.6, Cd= | 0.0071422
alpha (deg) | Cl | Cd | Cm | Cl/Cd
-16.5 | -0.2328 | 0.12594 | -0.0451 | -1.8485
-16 | -0.2105 | 0.1217 | -0.0472 | -1.7297
-15.5 | -0.2015 | 0.11524 | -0.0504 | -1.7485
-15 | -0.298 | 0.09329 | -0.063 | -3.1943
-14.5 | -0.34 | 0.08158 | -0.0699 | -4.1677
-14 | -0.4452 | 0.06584 | -0.0808 | -6.7618
-13.5 | -0.5442 | 0.05739 | -0.0759 | -9.4825
-13 | -0.6415 | 0.05049 | -0.062 | -12.7055
-12.5 | -0.7045 | 0.04183 | -0.0513 | -16.842
-12 | -0.7911 | 0.02872 | -0.0368 | -27.5453
-11.5 | -0.8268 | 0.01435 | -0.0281 | -57.6167
-11 | -0.7663 | 0.01312 | -0.0264 | -58.407
-10.5 | -0.7048 | 0.01226 | -0.0249 | -57.4878
-10 | -0.6405 | 0.01128 | -0.024 | -56.7819
-9.5 | -0.5755 | 0.01056 | -0.0232 | -54.4981
-9 | -0.5117 | 0.01007 | -0.0223 | -50.8143
-8.5 | -0.4482 | 0.00966 | -0.0214 | -46.3975
-8 | -0.3852 | 0.00931 | -0.0205 | -41.3749
-7.5 | -0.3228 | 0.00901 | -0.0196 | -35.8269
-7 | -0.2594 | 0.00865 | -0.019 | -29.9884
-6.5 | -0.1973 | 0.00834 | -0.0183 | -23.6571
-6 | -0.1372 | 0.00811 | -0.0172 | -16.9174
-5.5 | -0.079 | 0.00797 | -0.0159 | -9.9122
-5 | -0.0213 | 0.0078 | -0.0145 | -2.7308
-4.5 | 0.0357 | 0.0076 | -0.0131 | 4.6974
-4 | 0.0914 | 0.00748 | -0.0115 | 12.2193
-3.5 | 0.1464 | 0.00742 | -0.0099 | 19.7305
-3 | 0.2013 | 0.0073 | -0.0082 | 27.5753
-2.5 | 0.2562 | 0.00721 | -0.0067 | 35.534
-2 | 0.3111 | 0.0072 | -0.0052 | 43.2083
-1.5 | 0.3652 | 0.00716 | -0.0036 | 51.0056
-1 | 0.4213 | 0.00711 | -0.0025 | 59.2546
-0.5 | 0.4766 | 0.0071 | -0.0013 | 67.1268
0 | 0.5317 | 0.00714 | -0.0001 | 74.4678
0.5 | 0.5877 | 0.00714 | 0.0009 | 82.3109
1 | 0.6447 | 0.00715 | 0.0016 | 90.1678
1.5 | 0.7002 | 0.00722 | 0.0025 | 96.9806
2 | 0.7556 | 0.00731 | 0.0034 | 103.3653
2.5 | 0.8128 | 0.00734 | 0.0039 | 110.7357
3 | 0.8693 | 0.00742 | 0.0044 | 117.1563
3.5 | 0.9239 | 0.00757 | 0.0053 | 122.0476
4 | 0.9796 | 0.00767 | 0.0059 | 127.7184
4.5 | 1.0359 | 0.00776 | 0.0064 | 133.4923
5 | 1.09 | 0.00792 | 0.0072 | 137.6263
5.5 | 1.1427 | 0.00812 | 0.0082 | 140.7266
6 | 1.1972 | 0.00825 | 0.0089 | 145.1152
6.5 | 1.2504 | 0.00839 | 0.0098 | 149.0346
7 | 1.2986 | 0.00864 | 0.0115 | 150.3009
7.5 | 1.2933 | 0.00775 | 0.0238 | 166.8774
8 | 1.3256 | 0.00777 | 0.0288 | 170.6049
8.5 | 1.3487 | 0.00798 | 0.0355 | 169.01
9 | 1.3703 | 0.0084 | 0.0419 | 163.131
9.5 | 1.406 | 0.00904 | 0.0447 | 155.531
10 | 1.5343 | 0.0095 | 0.0295 | 161.5053
10.5 | 1.6041 | 0.01033 | 0.025 | 155.2856
11 | 1.6506 | 0.01187 | 0.0231 | 139.0564
11.5 | 1.6954 | 0.01352 | 0.0215 | 125.3994
12 | 1.733 | 0.0162 | 0.0191 | 106.9753
12.5 | 1.7317 | 0.02011 | 0.0215 | 86.1114
13 | 1.7623 | 0.023 | 0.0197 | 76.6217
13.5 | 1.7801 | 0.02664 | 0.0186 | 66.8206
14 | 1.7649 | 0.03269 | 0.0183 | 53.989
14.5 | 1.7767 | 0.0369 | 0.0173 | 48.1491
15 | 1.7775 | 0.04196 | 0.0165 | 42.3618
15.5 | 1.7651 | 0.04815 | 0.0158 | 36.6584
16 | 1.7675 | 0.05336 | 0.0145 | 33.1241
16.5 | 1.7482 | 0.05929 | 0.0155 | 29.4856
17 | 1.7216 | 0.06607 | 0.0162 | 26.0572
17.5 | 1.7156 | 0.07129 | 0.0163 | 24.0651
18 | 1.7068 | 0.07678 | 0.0162 | 22.2297
18.5 | 1.6894 | 0.08329 | 0.0159 | 20.2833

## 103. Re 8M Mach 0.50 (1)
BIGFOIL.COM POLAR EXPORT
Horten 18.00% thick 9.00% camber
Horten 18.00% thick 9.00% camber |  |  |  | Cl Max: | 1.826 | at alpha= | 13.5 | deg
JavaFoil+Calcfoil stall+Eppler ext transition |  |  |  | L/D Max: | 65.227 | at alpha= | 4 | deg
Re: | 8000000 |  |  | Cd Min: | 0.00919 | at alpha= | -2 | deg
Mach: | 0.5 |  |  | Cl=0 at alpha= | -3.6091 | deg
|  |  |  | @ Cl=0.1, Cd= | 0.027285
|  |  |  | @ Cl=0.4, Cd= | 0.0093127
|  |  |  | @ Cl=0.6, Cd= | 0.011124
alpha (deg) | Cl | Cd | Cm | Cl/Cd
-20 | -0.929 | 0.14396 | 0.001 | -6.453
-19.5 | -0.902 | 0.13565 | 0.001 | -6.648
-19 | -0.875 | 0.12883 | 0.002 | -6.791
-18.5 | -0.847 | 0.13153 | 0.002 | -6.436
-18 | -0.818 | 0.12842 | 0.002 | -6.367
-17.5 | -0.79 | 0.11959 | 0.003 | -6.609
-17 | -0.763 | 0.11275 | 0.003 | -6.769
-16.5 | -0.736 | 0.10612 | 0.004 | -6.936
-16 | -0.706 | 0.1163 | 0.004 | -6.068
-15.5 | -0.678 | 0.10539 | 0.004 | -6.434
-15 | -0.651 | 0.09725 | 0.004 | -6.692
-14.5 | -0.623 | 0.09086 | 0.005 | -6.861
-14 | -0.593 | 0.10137 | 0.005 | -5.851
-13.5 | -0.565 | 0.08977 | 0.005 | -6.296
-13 | -0.538 | 0.08258 | 0.005 | -6.511
-12.5 | -0.51 | 0.07654 | 0.006 | -6.664
-12 | -0.48 | 0.08064 | 0.006 | -5.953
-11.5 | -0.452 | 0.07453 | 0.006 | -6.067
-11 | -0.424 | 0.06801 | 0.006 | -6.241
-10.5 | -0.395 | 0.07058 | 0.006 | -5.595
-10 | -0.367 | 0.06579 | 0.007 | -5.572
-9.5 | -0.339 | 0.06 | 0.007 | -5.646
-9 | -0.309 | 0.06175 | 0.007 | -5.01
-8.5 | -0.281 | 0.05682 | 0.007 | -4.947
-8 | -0.253 | 0.05125 | 0.008 | -4.938
-7.5 | -0.224 | 0.05307 | 0.007 | -4.214
-7 | -0.195 | 0.05166 | 0.007 | -3.775
-6.5 | -0.167 | 0.04716 | 0.008 | -3.534
-6 | -0.179 | 0.04585 | 0.008 | -3.904
-5.5 | -0.176 | 0.04014 | 0.008 | -4.378
-5 | -0.14 | 0.03682 | 0.009 | -3.804
-4.5 | -0.095 | 0.03405 | 0.009 | -2.776
-4 | -0.043 | 0.03188 | 0.01 | -1.359
-3.5 | 0.012 | 0.0297 | 0.01 | 0.388
-3 | 0.069 | 0.02822 | 0.01 | 2.447
-2.5 | 0.129 | 0.02641 | 0.011 | 4.879
-2 | 0.228 | 0.00919 | 0.016 | 24.83
-1.5 | 0.302 | 0.00922 | 0.016 | 32.724
-1 | 0.376 | 0.00929 | 0.016 | 40.48
-0.5 | 0.45 | 0.00936 | 0.016 | 48.073
0 | 0.502 | 0.0104 | 0.015 | 48.279
0.5 | 0.567 | 0.01085 | 0.015 | 52.275
1 | 0.632 | 0.01139 | 0.015 | 55.461
1.5 | 0.696 | 0.01225 | 0.015 | 56.774
2 | 0.759 | 0.01275 | 0.015 | 59.574
2.5 | 0.822 | 0.01334 | 0.015 | 61.626
3 | 0.884 | 0.01402 | 0.015 | 63.105
3.5 | 0.946 | 0.0147 | 0.014 | 64.364
4 | 1.007 | 0.01544 | 0.014 | 65.227
4.5 | 1.067 | 0.01671 | 0.014 | 63.843
5 | 1.126 | 0.0176 | 0.014 | 63.941
5.5 | 1.184 | 0.0186 | 0.014 | 63.64
6 | 1.24 | 0.01981 | 0.013 | 62.603
6.5 | 1.296 | 0.02103 | 0.013 | 61.633
7 | 1.35 | 0.02116 | 0.013 | 63.837
7.5 | 1.403 | 0.02272 | 0.013 | 61.771
8 | 1.455 | 0.02449 | 0.012 | 59.405
8.5 | 1.504 | 0.02634 | 0.012 | 57.105
9 | 1.552 | 0.02846 | 0.012 | 54.54
9.5 | 1.597 | 0.0308 | 0.011 | 51.848
10 | 1.64 | 0.03342 | 0.011 | 49.067
10.5 | 1.68 | 0.03614 | 0.011 | 46.502
11 | 1.717 | 0.03911 | 0.01 | 43.892
11.5 | 1.75 | 0.04236 | 0.01 | 41.304
12 | 1.779 | 0.0458 | 0.009 | 38.837
12.5 | 1.801 | 0.05004 | 0.009 | 35.996
13 | 1.817 | 0.05463 | 0.009 | 33.264
13.5 | 1.826 | 0.05965 | 0.008 | 30.608
14 | 1.822 | 0.06598 | 0.008 | 27.612
14.5 | 1.802 | 0.07284 | 0.007 | 24.733
15 | 1.756 | 0.08196 | 0.007 | 21.422
15.5 | 1.651 | 0.09392 | 0.006 | 17.576
16 | 1.213 | 0.11443 | 0.006 | 10.597
16.5 | 1.224 | 0.15403 | 0.005 | 7.95
17 | 1.239 | 0.20862 | 0.004 | 5.941
17.5 | 1.265 | 0.24842 | 0.004 | 5.093
18 | 1.293 | 0.27106 | 0.003 | 4.772
18.5 | 1.322 | 0.29267 | 0.003 | 4.516

## 104. Re 8M Mach 0.50 (2)
BIGFOIL.COM POLAR EXPORT
Horten 18.00% thick 9.00% camber
Horten 18.00% thick 9.00% camber |  |  |  | Cl Max: | 1.4356 | at alpha= | 20 | deg
XFOIL ncrit=9 |  |  |  | L/D Max: | 126.547 | at alpha= | 4.5 | deg
Re: | 8000000 |  |  | Cd Min: | 0.20217 | at alpha= | -20 | deg
Mach: | 0.5 |  |  | Cl=0 at alpha= | -4.7865 | deg
|  |  |  | @ Cl=0.1, Cd= | 0.0088638
|  |  |  | @ Cl=0.4, Cd= | 0.0078027
|  |  |  | @ Cl=0.6, Cd= | 0.0077894
alpha (deg) | Cl | Cd | Cm | Cl/Cd
-20 | -0.2566 | 0.20217 | -0.0114 | -1.2692
-19.5 | -0.2297 | 0.19696 | -0.0147 | -1.1662
-19 | -0.2062 | 0.19068 | -0.0182 | -1.0814
-18.5 | -0.1849 | 0.18384 | -0.0218 | -1.0058
-18 | -0.1629 | 0.17725 | -0.0252 | -0.91904
-17.5 | -0.142 | 0.17037 | -0.0287 | -0.83348
-17 | -0.1229 | 0.16326 | -0.0322 | -0.75279
-16.5 | -0.096 | 0.15813 | -0.0351 | -0.6071
-16 | -0.074 | 0.15192 | -0.0383 | -0.4871
-15.5 | -0.0491 | 0.14635 | -0.0412 | -0.3355
-15 | -0.0342 | 0.13871 | -0.0447 | -0.24656
-14.5 | -0.0147 | 0.13228 | -0.0478 | -0.11113
-14 | -0.0008 | 0.12503 | -0.0512 | -0.0063985
-13.5 | 0.0225 | 0.1197 | -0.0538 | 0.18797
-13 | 0.0407 | 0.1135 | -0.0567 | 0.35859
-12.5 | 0.0595 | 0.10763 | -0.0594 | 0.55282
-12 | 0.0753 | 0.10148 | -0.0621 | 0.74202
-11.5 | 0.0763 | 0.09356 | -0.0657 | 0.81552
-11 | 0.0902 | 0.08789 | -0.068 | 1.0263
-10.5 | 0.1062 | 0.08269 | -0.07 | 1.2843
-10 | 0.1088 | 0.07625 | -0.0725 | 1.4269
-9.5 | 0.1095 | 0.07017 | -0.0748 | 1.5605
-9 | 0.0769 | 0.06226 | -0.0789 | 1.2351
-8.5 | 0.0495 | 0.05706 | -0.0768 | 0.86751
-8 | 0.0288 | 0.05367 | -0.0697 | 0.53661
-7.5 | 0.0018 | 0.04911 | -0.0622 | 0.036652
-7 | -0.0132 | 0.04372 | -0.0553 | -0.30192
-6.5 | -0.0506 | 0.03569 | -0.0453 | -1.4178
-6 | -0.051 | 0.02976 | -0.0369 | -1.7137
-5.5 | -0.0734 | 0.02118 | -0.0253 | -3.4655
-5 | -0.0421 | 0.01035 | -0.0239 | -4.0676
-4.5 | 0.0565 | 0.00914 | -0.026 | 6.1816
-4 | 0.151 | 0.00854 | -0.0275 | 17.6815
-3.5 | 0.2357 | 0.00815 | -0.0277 | 28.9202
-3 | 0.3059 | 0.00796 | -0.0256 | 38.4296
-2.5 | 0.3718 | 0.00784 | -0.0228 | 47.4235
-2 | 0.4322 | 0.00776 | -0.0193 | 55.6959
-1.5 | 0.4874 | 0.00779 | -0.0149 | 62.5674
-1 | 0.5437 | 0.00778 | -0.0109 | 69.8843
-0.5 | 0.6035 | 0.00779 | -0.0077 | 77.4711
0 | 0.6638 | 0.00788 | -0.0047 | 84.2386
0.5 | 0.7245 | 0.00795 | -0.0019 | 91.1321
1 | 0.7873 | 0.00801 | 0.0004 | 98.2896
1.5 | 0.849 | 0.00816 | 0.0028 | 104.0441
2 | 0.9088 | 0.00835 | 0.0054 | 108.8383
2.5 | 0.972 | 0.00847 | 0.0075 | 114.758
3 | 1.0332 | 0.00867 | 0.0099 | 119.1696
3.5 | 1.0898 | 0.00897 | 0.0129 | 121.4939
4 | 1.1466 | 0.00924 | 0.016 | 124.0909
4.5 | 1.2022 | 0.0095 | 0.0192 | 126.5474
5 | 1.2472 | 0.0099 | 0.0241 | 125.9798
5.5 | 1.257 | 0.01052 | 0.0346 | 119.4867
6 | 1.2684 | 0.01171 | 0.043 | 108.3177
6.5 | 1.2764 | 0.01436 | 0.0481 | 88.8858
7 | 1.268 | 0.01769 | 0.0545 | 71.6789
7.5 | 1.2378 | 0.02195 | 0.0618 | 56.3918
8 | 1.2381 | 0.02512 | 0.0664 | 49.2874
8.5 | 1.2332 | 0.02873 | 0.0704 | 42.9238
9 | 1.216 | 0.03338 | 0.0739 | 36.429
9.5 | 1.2218 | 0.03716 | 0.0758 | 32.8794
10 | 1.3544 | 0.04287 | 0.0487 | 31.5932
10.5 | 1.3475 | 0.04826 | 0.0493 | 27.9217
11 | 1.3671 | 0.05306 | 0.0474 | 25.7652
11.5 | 1.3603 | 0.05913 | 0.0468 | 23.0052
12 | 1.3441 | 0.06443 | 0.0496 | 20.8614
12.5 | 1.3704 | 0.06885 | 0.0475 | 19.9041
13 | 1.3666 | 0.07605 | 0.0442 | 17.9698
13.5 | 1.3787 | 0.08216 | 0.0411 | 16.7807
14 | 1.3946 | 0.08757 | 0.0387 | 15.9255
14.5 | 1.3883 | 0.09497 | 0.0359 | 14.6183
15 | 1.3989 | 0.10089 | 0.0334 | 13.8656
15.5 | 1.4031 | 0.10741 | 0.0308 | 13.063
16 | 1.4093 | 0.11383 | 0.0281 | 12.3807
16.5 | 1.4129 | 0.12058 | 0.0251 | 11.7175
17 | 1.4135 | 0.12666 | 0.0238 | 11.1598
17.5 | 1.415 | 0.13254 | 0.0225 | 10.676
18 | 1.4127 | 0.13897 | 0.0207 | 10.1655
18.5 | 1.4195 | 0.14461 | 0.019 | 9.8161
19 | 1.4254 | 0.15042 | 0.017 | 9.4761
19.5 | 1.4249 | 0.15696 | 0.0146 | 9.0781
20 | 1.4356 | 0.1623 | 0.0125 | 8.8453

## 105. Re 10M Mach 0.00 (1)
BIGFOIL.COM POLAR EXPORT
Horten 18.00% thick 9.00% camber
Horten 18.00% thick 9.00% camber |  |  |  | Cl Max: | 2.338 | at alpha= | 20 | deg
JavaFoil+Calcfoil stall+Eppler ext transition |  |  |  | L/D Max: | 97.62 | at alpha= | 7 | deg
Re: | 10000000 |  |  | Cd Min: | 0.00836 | at alpha= | -1.5 | deg
Mach: | 0 |  |  | Cl=0 at alpha= | -3.6048 | deg
|  |  |  | @ Cl=0.1, Cd= | 0.008716
|  |  |  | @ Cl=0.4, Cd= | 0.0086345
|  |  |  | @ Cl=0.6, Cd= | 0.0087971
alpha (deg) | Cl | Cd | Cm | Cl/Cd
-20 | -0.769 | 0.15515 | 0.001 | -4.956
-19.5 | -0.774 | 0.14823 | 0.001 | -5.224
-19 | -0.779 | 0.14151 | 0.002 | -5.504
-18.5 | -0.782 | 0.13539 | 0.002 | -5.778
-18 | -0.784 | 0.12898 | 0.002 | -6.081
-17.5 | -0.785 | 0.12321 | 0.002 | -6.371
-17 | -0.784 | 0.1172 | 0.003 | -6.69
-16.5 | -0.782 | 0.11171 | 0.003 | -6.996
-16 | -0.776 | 0.1062 | 0.003 | -7.31
-15.5 | -0.769 | 0.10091 | 0.004 | -7.622
-15 | -0.76 | 0.09609 | 0.004 | -7.909
-14.5 | -0.749 | 0.09112 | 0.004 | -8.218
-14 | -0.736 | 0.08642 | 0.005 | -8.513
-13.5 | -0.72 | 0.08189 | 0.005 | -8.797
-13 | -0.703 | 0.07753 | 0.005 | -9.066
-12.5 | -0.683 | 0.07349 | 0.005 | -9.297
-12 | -0.661 | 0.06954 | 0.006 | -9.51
-11.5 | -0.637 | 0.06561 | 0.006 | -9.713
-11 | -0.611 | 0.06203 | 0.006 | -9.848
-10.5 | -0.582 | 0.05841 | 0.006 | -9.97
-10 | -0.552 | 0.05511 | 0.007 | -10.009
-9.5 | -0.519 | 0.05137 | 0.007 | -10.099
-9 | -0.484 | 0.04875 | 0.007 | -9.926
-8.5 | -0.447 | 0.04541 | 0.007 | -9.845
-8 | -0.408 | 0.04268 | 0.008 | -9.566
-7.5 | -0.368 | 0.04011 | 0.008 | -9.167
-7 | -0.325 | 0.03764 | 0.008 | -8.645
-6.5 | -0.281 | 0.03524 | 0.008 | -7.984
-6 | -0.236 | 0.03279 | 0.009 | -7.199
-5.5 | -0.19 | 0.02985 | 0.009 | -6.359
-5 | -0.169 | 0.00878 | 0.013 | -19.254
-4.5 | -0.109 | 0.0087 | 0.013 | -12.573
-4 | -0.049 | 0.00918 | 0.013 | -5.312
-3.5 | 0.013 | 0.00915 | 0.014 | 1.391
-3 | 0.075 | 0.00872 | 0.014 | 8.593
-2.5 | 0.138 | 0.00871 | 0.014 | 15.823
-2 | 0.201 | 0.00868 | 0.014 | 23.177
-1.5 | 0.265 | 0.00836 | 0.014 | 31.689
-1 | 0.329 | 0.00841 | 0.014 | 39.085
-0.5 | 0.393 | 0.00863 | 0.014 | 45.523
0 | 0.455 | 0.00867 | 0.014 | 52.483
0.5 | 0.517 | 0.00844 | 0.014 | 61.251
1 | 0.579 | 0.00877 | 0.014 | 66.058
1.5 | 0.641 | 0.00885 | 0.014 | 72.342
2 | 0.701 | 0.00894 | 0.014 | 78.394
2.5 | 0.76 | 0.00911 | 0.014 | 83.469
3 | 0.818 | 0.00931 | 0.014 | 87.808
3.5 | 0.873 | 0.01 | 0.013 | 87.279
4 | 0.925 | 0.01037 | 0.013 | 89.279
4.5 | 0.978 | 0.0109 | 0.013 | 89.711
5 | 1.031 | 0.01144 | 0.013 | 90.123
5.5 | 1.084 | 0.012 | 0.012 | 90.341
6 | 1.136 | 0.01266 | 0.012 | 89.735
6.5 | 1.189 | 0.01331 | 0.012 | 89.348
7 | 1.242 | 0.01272 | 0.012 | 97.62
7.5 | 1.294 | 0.01356 | 0.011 | 95.433
8 | 1.346 | 0.01446 | 0.011 | 93.025
8.5 | 1.397 | 0.01539 | 0.011 | 90.802
9 | 1.448 | 0.01635 | 0.011 | 88.563
9.5 | 1.498 | 0.01763 | 0.01 | 84.986
10 | 1.548 | 0.01897 | 0.01 | 81.614
10.5 | 1.598 | 0.02004 | 0.01 | 79.714
11 | 1.646 | 0.02133 | 0.009 | 77.171
11.5 | 1.694 | 0.02267 | 0.009 | 74.745
12 | 1.742 | 0.02404 | 0.009 | 72.486
12.5 | 1.789 | 0.0256 | 0.008 | 69.888
13 | 1.835 | 0.02727 | 0.008 | 67.302
13.5 | 1.881 | 0.02892 | 0.007 | 65.027
14 | 1.925 | 0.03088 | 0.007 | 62.347
14.5 | 1.969 | 0.03285 | 0.007 | 59.95
15 | 2.012 | 0.03491 | 0.006 | 57.653
15.5 | 2.054 | 0.03721 | 0.006 | 55.205
16 | 2.096 | 0.03951 | 0.005 | 53.043
16.5 | 2.136 | 0.04213 | 0.005 | 50.7
17 | 2.175 | 0.04477 | 0.004 | 48.587
17.5 | 2.213 | 0.04776 | 0.004 | 46.346
18 | 2.25 | 0.05078 | 0.003 | 44.312
18.5 | 2.286 | 0.05429 | 0.003 | 42.098
19 | 2.307 | 0.05803 | 0.002 | 39.754
19.5 | 2.324 | 0.06225 | 0.002 | 37.338
20 | 2.338 | 0.06712 | 0.001 | 34.838

## 106. Re 10M Mach 0.00 (2)
BIGFOIL.COM POLAR EXPORT
Horten 18.00% thick 9.00% camber
Horten 18.00% thick 9.00% camber |  |  |  | Cl Max: | 1.9121 | at alpha= | 16.5 | deg
XFOIL ncrit=9 |  |  |  | L/D Max: | 189.872 | at alpha= | 8.5 | deg
Re: | 10000000 |  |  | Cd Min: | 0.164 | at alpha= | -20 | deg
Mach: | 0 |  |  | Cl=0 at alpha= | -4.6564 | deg
|  |  |  | @ Cl=0.1, Cd= | 0.0070115
|  |  |  | @ Cl=0.4, Cd= | 0.00671
|  |  |  | @ Cl=0.6, Cd= | 0.0067286
alpha (deg) | Cl | Cd | Cm | Cl/Cd
-20 | -0.3249 | 0.164 | -0.0243 | -1.9811
-18.5 | -1.4594 | 0.02117 | -0.0446 | -68.9372
-18 | -1.4183 | 0.01951 | -0.042 | -72.6961
-17.5 | -1.3755 | 0.01805 | -0.0395 | -76.205
-17 | -1.3314 | 0.01672 | -0.0371 | -79.6292
-16.5 | -1.2848 | 0.01569 | -0.0348 | -81.8866
-16 | -1.2363 | 0.01478 | -0.0329 | -83.6468
-15.5 | -1.1867 | 0.01402 | -0.031 | -84.6434
-15 | -1.1356 | 0.01339 | -0.0293 | -84.8096
-14.5 | -1.0834 | 0.01279 | -0.0278 | -84.7068
-14 | -1.0308 | 0.0123 | -0.0262 | -83.8049
-13.5 | -0.9775 | 0.01186 | -0.0248 | -82.4199
-13 | -0.9235 | 0.01144 | -0.0236 | -80.7255
-12.5 | -0.8692 | 0.01107 | -0.0223 | -78.5185
-12 | -0.8147 | 0.01073 | -0.0211 | -75.9273
-11.5 | -0.7589 | 0.01035 | -0.0202 | -73.3237
-11 | -0.7018 | 0.0099 | -0.0196 | -70.8889
-10.5 | -0.6452 | 0.00954 | -0.0189 | -67.631
-10 | -0.5881 | 0.00919 | -0.0182 | -63.9935
-9.5 | -0.5317 | 0.00892 | -0.0175 | -59.6076
-9 | -0.4761 | 0.00871 | -0.0165 | -54.6613
-8.5 | -0.42 | 0.00848 | -0.0157 | -49.5283
-8 | -0.3644 | 0.00829 | -0.0148 | -43.9566
-7.5 | -0.3083 | 0.00804 | -0.0141 | -38.3458
-7 | -0.2531 | 0.00783 | -0.0131 | -32.3244
-6.5 | -0.1981 | 0.00764 | -0.0122 | -25.9293
-6 | -0.1439 | 0.00751 | -0.0111 | -19.1611
-5.5 | -0.0903 | 0.00741 | -0.0099 | -12.1862
-5 | -0.0367 | 0.00725 | -0.0087 | -5.0621
-4.5 | 0.0167 | 0.00711 | -0.0075 | 2.3488
-4 | 0.0696 | 0.00704 | -0.0063 | 9.8864
-3.5 | 0.123 | 0.00699 | -0.0051 | 17.5966
-3 | 0.1761 | 0.00688 | -0.0039 | 25.5959
-2.5 | 0.2294 | 0.00681 | -0.0029 | 33.6858
-2 | 0.2828 | 0.00681 | -0.0019 | 41.5272
-1.5 | 0.336 | 0.00675 | -0.0009 | 49.7778
-1 | 0.3906 | 0.00671 | -0.0001 | 58.2116
-0.5 | 0.4443 | 0.00671 | 0.0007 | 66.2146
0 | 0.4981 | 0.00674 | 0.0014 | 73.9021
0.5 | 0.5528 | 0.00672 | 0.002 | 82.2619
1 | 0.6079 | 0.00673 | 0.0024 | 90.3269
1.5 | 0.6617 | 0.00678 | 0.0029 | 97.5959
2 | 0.7159 | 0.00685 | 0.0034 | 104.5109
2.5 | 0.7712 | 0.00687 | 0.0036 | 112.2562
3 | 0.8258 | 0.00692 | 0.0039 | 119.3353
3.5 | 0.879 | 0.00704 | 0.0043 | 124.858
4 | 0.9332 | 0.00712 | 0.0046 | 131.0674
4.5 | 0.9879 | 0.00718 | 0.0047 | 137.5905
5 | 1.0411 | 0.00729 | 0.005 | 142.8121
5.5 | 1.0929 | 0.00746 | 0.0055 | 146.5013
6 | 1.1461 | 0.00755 | 0.0057 | 151.8013
6.5 | 1.1986 | 0.00767 | 0.0059 | 156.2712
7 | 1.2477 | 0.00786 | 0.0067 | 158.7405
7.5 | 1.2548 | 0.00694 | 0.0161 | 180.8069
8 | 1.2941 | 0.0069 | 0.019 | 187.5507
8.5 | 1.3386 | 0.00705 | 0.0207 | 189.8723
9 | 1.3767 | 0.00732 | 0.0234 | 188.0738
9.5 | 1.4084 | 0.00754 | 0.0275 | 186.7905
10 | 1.4388 | 0.00773 | 0.0318 | 186.132
10.5 | 1.4807 | 0.00807 | 0.0332 | 183.482
11 | 1.5804 | 0.00871 | 0.0219 | 181.4466
11.5 | 1.6452 | 0.00909 | 0.0182 | 180.9901
12 | 1.7024 | 0.00962 | 0.0158 | 176.9647
12.5 | 1.744 | 0.01054 | 0.0154 | 165.4649
13 | 1.7933 | 0.01154 | 0.0131 | 155.3986
13.5 | 1.8279 | 0.01313 | 0.0124 | 139.2155
14 | 1.8468 | 0.01592 | 0.0124 | 116.005
14.5 | 1.8798 | 0.01836 | 0.0101 | 102.3856
15 | 1.9055 | 0.02116 | 0.0085 | 90.052
15.5 | 1.9103 | 0.02545 | 0.0076 | 75.0609
16 | 1.9119 | 0.02996 | 0.0069 | 63.8151
16.5 | 1.9121 | 0.03471 | 0.0062 | 55.0879
17 | 1.8996 | 0.04044 | 0.0059 | 46.9733
17.5 | 1.8899 | 0.04519 | 0.0071 | 41.8212
18 | 1.8654 | 0.05143 | 0.0081 | 36.2707
18.5 | 1.8448 | 0.05754 | 0.0087 | 32.0612
19 | 1.8199 | 0.0642 | 0.0091 | 28.3474
19.5 | 1.7958 | 0.07097 | 0.0092 | 25.3036
20 | 1.7574 | 0.07932 | 0.009 | 22.1558

## 107. Re 10M Mach 0.10 (1)
BIGFOIL.COM POLAR EXPORT
Horten 18.00% thick 9.00% camber
Horten 18.00% thick 9.00% camber |  |  |  | Cl Max: | 2.336 | at alpha= | 20 | deg
JavaFoil+Calcfoil stall+Eppler ext transition |  |  |  | L/D Max: | 96.237 | at alpha= | 7 | deg
Re: | 10000000 |  |  | Cd Min: | 0.00821 | at alpha= | -0.5 | deg
Mach: | 0.1 |  |  | Cl=0 at alpha= | -3.6048 | deg
|  |  |  | @ Cl=0.1, Cd= | 0.0087781
|  |  |  | @ Cl=0.4, Cd= | 0.0082487
|  |  |  | @ Cl=0.6, Cd= | 0.0088618
alpha (deg) | Cl | Cd | Cm | Cl/Cd
-20 | -0.723 | 0.15783 | 0.001 | -4.582
-19.5 | -0.732 | 0.15141 | 0.001 | -4.832
-19 | -0.739 | 0.14424 | 0.002 | -5.123
-18.5 | -0.745 | 0.13762 | 0.002 | -5.415
-18 | -0.75 | 0.13122 | 0.002 | -5.716
-17.5 | -0.754 | 0.12505 | 0.002 | -6.026
-17 | -0.755 | 0.11902 | 0.003 | -6.346
-16.5 | -0.756 | 0.1132 | 0.003 | -6.674
-16 | -0.753 | 0.10774 | 0.003 | -6.989
-15.5 | -0.748 | 0.10223 | 0.004 | -7.32
-15 | -0.741 | 0.09715 | 0.004 | -7.632
-14.5 | -0.733 | 0.0922 | 0.004 | -7.946
-14 | -0.722 | 0.0874 | 0.005 | -8.255
-13.5 | -0.708 | 0.08274 | 0.005 | -8.56
-13 | -0.693 | 0.07833 | 0.005 | -8.843
-12.5 | -0.675 | 0.07424 | 0.005 | -9.087
-12 | -0.654 | 0.07015 | 0.006 | -9.327
-11.5 | -0.632 | 0.06627 | 0.006 | -9.53
-11 | -0.606 | 0.06253 | 0.006 | -9.698
-10.5 | -0.579 | 0.05889 | 0.006 | -9.832
-10 | -0.549 | 0.05552 | 0.007 | -9.891
-9.5 | -0.517 | 0.05226 | 0.007 | -9.895
-9 | -0.483 | 0.04871 | 0.007 | -9.912
-8.5 | -0.447 | 0.04571 | 0.007 | -9.769
-8 | -0.408 | 0.04296 | 0.008 | -9.499
-7.5 | -0.368 | 0.04044 | 0.008 | -9.093
-7 | -0.326 | 0.03799 | 0.008 | -8.569
-6.5 | -0.282 | 0.03554 | 0.008 | -7.927
-6 | -0.236 | 0.03315 | 0.009 | -7.132
-5.5 | -0.19 | 0.0306 | 0.009 | -6.206
-5 | -0.17 | 0.00883 | 0.013 | -19.207
-4.5 | -0.11 | 0.00876 | 0.013 | -12.535
-4 | -0.049 | 0.00927 | 0.014 | -5.284
-3.5 | 0.013 | 0.00917 | 0.014 | 1.393
-3 | 0.075 | 0.00879 | 0.014 | 8.563
-2.5 | 0.138 | 0.00876 | 0.014 | 15.799
-2 | 0.202 | 0.0087 | 0.014 | 23.232
-1.5 | 0.266 | 0.00842 | 0.014 | 31.583
-1 | 0.33 | 0.00844 | 0.014 | 39.161
-0.5 | 0.395 | 0.00821 | 0.014 | 48.071
0 | 0.457 | 0.00869 | 0.014 | 52.572
0.5 | 0.52 | 0.00853 | 0.014 | 60.881
1 | 0.582 | 0.00885 | 0.014 | 65.713
1.5 | 0.643 | 0.00889 | 0.014 | 72.344
2 | 0.704 | 0.00899 | 0.014 | 78.331
2.5 | 0.763 | 0.00917 | 0.014 | 83.238
3 | 0.82 | 0.00939 | 0.014 | 87.34
3.5 | 0.875 | 0.01013 | 0.013 | 86.35
4 | 0.927 | 0.0102 | 0.013 | 90.863
4.5 | 0.98 | 0.01112 | 0.013 | 88.159
5 | 1.033 | 0.01162 | 0.013 | 88.973
5.5 | 1.087 | 0.01218 | 0.012 | 89.222
6 | 1.14 | 0.01286 | 0.012 | 88.642
6.5 | 1.193 | 0.01356 | 0.012 | 87.968
7 | 1.246 | 0.01295 | 0.012 | 96.237
7.5 | 1.298 | 0.01381 | 0.011 | 94
8 | 1.35 | 0.01474 | 0.011 | 91.6
8.5 | 1.402 | 0.01567 | 0.011 | 89.449
9 | 1.453 | 0.01665 | 0.011 | 87.244
9.5 | 1.503 | 0.01795 | 0.01 | 83.751
10 | 1.553 | 0.01931 | 0.01 | 80.432
10.5 | 1.603 | 0.0204 | 0.01 | 78.56
11 | 1.651 | 0.02171 | 0.009 | 76.047
11.5 | 1.699 | 0.02308 | 0.009 | 73.63
12 | 1.747 | 0.02447 | 0.009 | 71.407
12.5 | 1.794 | 0.02609 | 0.008 | 68.761
13 | 1.84 | 0.02777 | 0.008 | 66.268
13.5 | 1.886 | 0.02946 | 0.007 | 63.996
14 | 1.93 | 0.03145 | 0.007 | 61.363
14.5 | 1.974 | 0.03347 | 0.007 | 58.97
15 | 2.017 | 0.03558 | 0.006 | 56.686
15.5 | 2.059 | 0.03793 | 0.006 | 54.281
16 | 2.1 | 0.04028 | 0.005 | 52.138
16.5 | 2.14 | 0.04295 | 0.005 | 49.815
17 | 2.179 | 0.04566 | 0.004 | 47.713
17.5 | 2.216 | 0.04873 | 0.004 | 45.485
18 | 2.253 | 0.05184 | 0.003 | 43.455
18.5 | 2.288 | 0.05544 | 0.003 | 41.261
19 | 2.307 | 0.05934 | 0.002 | 38.887
19.5 | 2.324 | 0.06365 | 0.002 | 36.504
20 | 2.336 | 0.06875 | 0.001 | 33.974

## 108. Re 10M Mach 0.10 (2)
BIGFOIL.COM POLAR EXPORT
Horten 18.00% thick 9.00% camber
Horten 18.00% thick 9.00% camber |  |  |  | Cl Max: | 1.9038 | at alpha= | 16 | deg
XFOIL ncrit=9 |  |  |  | L/D Max: | 188.459 | at alpha= | 8.5 | deg
Re: | 10000000 |  |  | Cd Min: | 0.17159 | at alpha= | -20 | deg
Mach: | 0.1 |  |  | Cl=0 at alpha= | -4.6735 | deg
|  |  |  | @ Cl=0.1, Cd= | 0.0070385
|  |  |  | @ Cl=0.4, Cd= | 0.006731
|  |  |  | @ Cl=0.6, Cd= | 0.0067552
alpha (deg) | Cl | Cd | Cm | Cl/Cd
-20 | -0.2951 | 0.17159 | -0.0216 | -1.7198
-19 | -0.3771 | 0.13703 | -0.0385 | -2.752
-18.5 | -0.3928 | 0.12632 | -0.0446 | -3.1096
-18 | -0.4142 | 0.11514 | -0.0512 | -3.5974
-17.5 | -0.4377 | 0.10429 | -0.0576 | -4.197
-16.5 | -1.2993 | 0.01769 | -0.0379 | -73.4483
-16 | -1.2525 | 0.01617 | -0.0356 | -77.4583
-15.5 | -1.2034 | 0.01509 | -0.0334 | -79.7482
-15 | -1.1522 | 0.01422 | -0.0315 | -81.0267
-14.5 | -1.0995 | 0.01343 | -0.0298 | -81.869
-14 | -1.0461 | 0.01281 | -0.0281 | -81.6628
-13.5 | -0.9918 | 0.01227 | -0.0266 | -80.8313
-13 | -0.9367 | 0.01178 | -0.0251 | -79.5161
-12.5 | -0.8814 | 0.01136 | -0.0238 | -77.588
-12 | -0.8257 | 0.01097 | -0.0225 | -75.2689
-11.5 | -0.769 | 0.01057 | -0.0214 | -72.7531
-11 | -0.7117 | 0.01015 | -0.0205 | -70.1182
-10.5 | -0.6538 | 0.00974 | -0.0198 | -67.1253
-10 | -0.5953 | 0.00935 | -0.0192 | -63.6684
-9.5 | -0.5377 | 0.00904 | -0.0184 | -59.4801
-9 | -0.4808 | 0.0088 | -0.0175 | -54.6364
-8.5 | -0.4237 | 0.00855 | -0.0166 | -49.5556
-8 | -0.3671 | 0.00835 | -0.0157 | -43.9641
-7.5 | -0.3104 | 0.00812 | -0.0149 | -38.2266
-7 | -0.2541 | 0.00789 | -0.014 | -32.2053
-6.5 | -0.1983 | 0.00768 | -0.013 | -25.8203
-6 | -0.1436 | 0.00754 | -0.0119 | -19.0451
-5.5 | -0.0893 | 0.00744 | -0.0106 | -12.0027
-5 | -0.035 | 0.00729 | -0.0094 | -4.8011
-4.5 | 0.0186 | 0.00714 | -0.0082 | 2.605
-4 | 0.0718 | 0.00707 | -0.0068 | 10.1556
-3.5 | 0.1255 | 0.00701 | -0.0056 | 17.903
-3 | 0.1792 | 0.0069 | -0.0044 | 25.971
-2.5 | 0.2325 | 0.00683 | -0.0033 | 34.041
-2 | 0.2862 | 0.00683 | -0.0022 | 41.9034
-1.5 | 0.3399 | 0.00677 | -0.0012 | 50.2068
-1 | 0.3947 | 0.00673 | -0.0004 | 58.6478
-0.5 | 0.4486 | 0.00674 | 0.0005 | 66.5579
0 | 0.5027 | 0.00676 | 0.0013 | 74.3639
0.5 | 0.5579 | 0.00674 | 0.0018 | 82.7745
1 | 0.6131 | 0.00676 | 0.0023 | 90.6953
1.5 | 0.6672 | 0.00682 | 0.003 | 97.8299
2 | 0.7219 | 0.00687 | 0.0034 | 105.0801
2.5 | 0.7776 | 0.00689 | 0.0037 | 112.8592
3 | 0.8323 | 0.00696 | 0.004 | 119.5833
3.5 | 0.8858 | 0.00708 | 0.0045 | 125.113
4 | 0.9407 | 0.00715 | 0.0047 | 131.5664
4.5 | 0.9955 | 0.00722 | 0.0049 | 137.8809
5 | 1.0487 | 0.00735 | 0.0053 | 142.6803
5.5 | 1.101 | 0.00751 | 0.0058 | 146.6045
6 | 1.1548 | 0.0076 | 0.006 | 151.9474
6.5 | 1.2071 | 0.00773 | 0.0064 | 156.1578
7 | 1.2562 | 0.00794 | 0.0073 | 158.2116
7.5 | 1.2639 | 0.00703 | 0.0167 | 179.7866
8 | 1.3022 | 0.00697 | 0.0199 | 186.8293
8.5 | 1.3456 | 0.00714 | 0.0219 | 188.4594
9 | 1.3821 | 0.00743 | 0.0251 | 186.0162
9.5 | 1.4094 | 0.00763 | 0.0302 | 184.7182
10 | 1.4402 | 0.00786 | 0.0344 | 183.2316
11 | 1.5989 | 0.00892 | 0.0211 | 179.2489
11.5 | 1.6587 | 0.00933 | 0.0187 | 177.7814
12 | 1.7133 | 0.00998 | 0.0166 | 171.6733
12.5 | 1.7529 | 0.01112 | 0.0161 | 157.6349
13 | 1.8015 | 0.01234 | 0.0137 | 145.9887
13.5 | 1.8191 | 0.01452 | 0.0154 | 125.2824
14 | 1.8476 | 0.01757 | 0.0129 | 105.1565
14.5 | 1.8792 | 0.02006 | 0.011 | 93.679
15 | 1.8958 | 0.02356 | 0.0098 | 80.4669
15.5 | 1.8949 | 0.02823 | 0.0092 | 67.1236
16 | 1.9038 | 0.03219 | 0.0084 | 59.1426
16.5 | 1.891 | 0.0382 | 0.0078 | 49.5026
17 | 1.874 | 0.04424 | 0.0079 | 42.3599
17.5 | 1.8662 | 0.04898 | 0.0088 | 38.1013
18 | 1.8382 | 0.05566 | 0.0097 | 33.0255
18.5 | 1.8204 | 0.06164 | 0.0101 | 29.5328
19 | 1.8009 | 0.06793 | 0.0103 | 26.5111
20 | 1.735 | 0.08356 | 0.0099 | 20.7635

## 109. Re 10M Mach 0.25 (1)
BIGFOIL.COM POLAR EXPORT
Horten 18.00% thick 9.00% camber
Horten 18.00% thick 9.00% camber |  |  |  | Cl Max: | 2.303 | at alpha= | 19.5 | deg
JavaFoil+Calcfoil stall+Eppler ext transition |  |  |  | L/D Max: | 89.193 | at alpha= | 7 | deg
Re: | 10000000 |  |  | Cd Min: | 0.00807 | at alpha= | 0 | deg
Mach: | 0.25 |  |  | Cl=0 at alpha= | -3.6032 | deg
|  |  |  | @ Cl=0.1, Cd= | 0.0089994
|  |  |  | @ Cl=0.4, Cd= | 0.0082244
|  |  |  | @ Cl=0.6, Cd= | 0.0091373
alpha (deg) | Cl | Cd | Cm | Cl/Cd
-18.5 | -0.403 | 0.16381 | 0.002 | -2.462
-18 | -0.439 | 0.15472 | 0.002 | -2.834
-17.5 | -0.471 | 0.14543 | 0.002 | -3.237
-17 | -0.5 | 0.13629 | 0.003 | -3.668
-16.5 | -0.526 | 0.12899 | 0.003 | -4.079
-16 | -0.548 | 0.12115 | 0.003 | -4.523
-15.5 | -0.566 | 0.11387 | 0.004 | -4.97
-15 | -0.581 | 0.10703 | 0.004 | -5.426
-14.5 | -0.592 | 0.10063 | 0.004 | -5.884
-14 | -0.6 | 0.09462 | 0.004 | -6.341
-13.5 | -0.604 | 0.0892 | 0.005 | -6.773
-13 | -0.604 | 0.08392 | 0.005 | -7.203
-12.5 | -0.601 | 0.07907 | 0.005 | -7.601
-12 | -0.594 | 0.07454 | 0.006 | -7.964
-11.5 | -0.583 | 0.06998 | 0.006 | -8.325
-11 | -0.568 | 0.06564 | 0.006 | -8.648
-10.5 | -0.549 | 0.06175 | 0.006 | -8.89
-10 | -0.527 | 0.05805 | 0.007 | -9.072
-9.5 | -0.501 | 0.05442 | 0.007 | -9.204
-9 | -0.472 | 0.05104 | 0.007 | -9.244
-8.5 | -0.44 | 0.04791 | 0.007 | -9.175
-8 | -0.404 | 0.04494 | 0.008 | -8.998
-7.5 | -0.366 | 0.04215 | 0.008 | -8.695
-7 | -0.326 | 0.03969 | 0.008 | -8.212
-6.5 | -0.283 | 0.03722 | 0.008 | -7.603
-6 | -0.238 | 0.035 | 0.009 | -6.8
-5.5 | -0.191 | 0.03273 | 0.009 | -5.845
-5 | -0.143 | 0.03035 | 0.009 | -4.715
-4.5 | -0.094 | 0.02717 | 0.01 | -3.45
-4 | -0.05 | 0.00855 | 0.014 | -5.846
-3.5 | 0.013 | 0.00851 | 0.014 | 1.534
-3 | 0.077 | 0.00901 | 0.014 | 8.556
-2.5 | 0.142 | 0.00898 | 0.014 | 15.802
-2 | 0.207 | 0.00863 | 0.014 | 24.007
-1.5 | 0.273 | 0.00859 | 0.014 | 31.765
-1 | 0.339 | 0.0084 | 0.014 | 40.355
-0.5 | 0.405 | 0.00821 | 0.014 | 49.364
0 | 0.469 | 0.00807 | 0.014 | 58.084
0.5 | 0.532 | 0.00903 | 0.014 | 58.986
1 | 0.595 | 0.00913 | 0.014 | 65.205
1.5 | 0.657 | 0.00922 | 0.014 | 71.289
2 | 0.717 | 0.00938 | 0.014 | 76.459
2.5 | 0.774 | 0.00971 | 0.014 | 79.716
3 | 0.829 | 0.01017 | 0.014 | 81.593
3.5 | 0.885 | 0.01059 | 0.013 | 83.56
4 | 0.94 | 0.01115 | 0.013 | 84.285
4.5 | 0.995 | 0.01174 | 0.013 | 84.719
5 | 1.05 | 0.01268 | 0.013 | 82.828
5.5 | 1.105 | 0.01333 | 0.013 | 82.941
6 | 1.16 | 0.01403 | 0.012 | 82.693
6.5 | 1.214 | 0.01477 | 0.012 | 82.19
7 | 1.268 | 0.01422 | 0.012 | 89.193
7.5 | 1.321 | 0.01518 | 0.012 | 87.003
8 | 1.374 | 0.01619 | 0.011 | 84.832
8.5 | 1.426 | 0.0172 | 0.011 | 82.899
9 | 1.478 | 0.01833 | 0.011 | 80.606
9.5 | 1.528 | 0.01974 | 0.011 | 77.424
10 | 1.579 | 0.02123 | 0.01 | 74.35
10.5 | 1.629 | 0.02247 | 0.01 | 72.47
11 | 1.677 | 0.02394 | 0.01 | 70.057
11.5 | 1.725 | 0.02544 | 0.009 | 67.802
12 | 1.773 | 0.027 | 0.009 | 65.648
12.5 | 1.819 | 0.02886 | 0.008 | 63.033
13 | 1.864 | 0.03073 | 0.008 | 60.666
13.5 | 1.909 | 0.03267 | 0.008 | 58.432
14 | 1.952 | 0.03492 | 0.007 | 55.915
14.5 | 1.995 | 0.03717 | 0.007 | 53.68
15 | 2.037 | 0.03964 | 0.006 | 51.37
15.5 | 2.077 | 0.04227 | 0.006 | 49.127
16 | 2.116 | 0.04499 | 0.005 | 47.032
16.5 | 2.153 | 0.04808 | 0.005 | 44.787
17 | 2.19 | 0.05115 | 0.005 | 42.803
17.5 | 2.224 | 0.05472 | 0.004 | 40.64
18 | 2.257 | 0.05849 | 0.004 | 38.588
18.5 | 2.288 | 0.06257 | 0.003 | 36.561
19 | 2.298 | 0.06732 | 0.003 | 34.138
19.5 | 2.303 | 0.07277 | 0.002 | 31.648
20 | 2.301 | 0.07981 | 0.001 | 28.836

## 110. Re 10M Mach 0.25 (2)
BIGFOIL.COM POLAR EXPORT
Horten 18.00% thick 9.00% camber
Horten 18.00% thick 9.00% camber |  |  |  | Cl Max: | 1.8131 | at alpha= | 14.5 | deg
XFOIL ncrit=9 |  |  |  | L/D Max: | 179.278 | at alpha= | 8 | deg
Re: | 10000000 |  |  | Cd Min: | 0.14569 | at alpha= | -17.5 | deg
Mach: | 0.25 |  |  | Cl=0 at alpha= | -4.766 | deg
|  |  |  | @ Cl=0.1, Cd= | 0.0071807
|  |  |  | @ Cl=0.4, Cd= | 0.0068564
|  |  |  | @ Cl=0.6, Cd= | 0.0068745
alpha (deg) | Cl | Cd | Cm | Cl/Cd
-17.5 | -0.2153 | 0.14569 | -0.036 | -1.4778
-17 | -0.2518 | 0.12988 | -0.0438 | -1.9387
-16.5 | -0.2763 | 0.11757 | -0.0506 | -2.3501
-16 | -0.2913 | 0.10762 | -0.0561 | -2.7067
-15.5 | -0.3174 | 0.09671 | -0.0625 | -3.282
-15 | -0.3207 | 0.08962 | -0.0662 | -3.5784
-14.5 | -0.3689 | 0.07763 | -0.0735 | -4.752
-14 | -0.5098 | 0.06137 | -0.082 | -8.307
-13.5 | -0.6363 | 0.05374 | -0.0684 | -11.8403
-13 | -0.7324 | 0.04391 | -0.0558 | -16.6796
-12.5 | -0.9494 | 0.01563 | -0.0321 | -60.7422
-12 | -0.8918 | 0.0137 | -0.0302 | -65.0949
-11.5 | -0.8309 | 0.01266 | -0.0284 | -65.6319
-11 | -0.7691 | 0.01187 | -0.0267 | -64.7936
-10.5 | -0.7064 | 0.01122 | -0.0251 | -62.959
-10 | -0.6432 | 0.01066 | -0.0238 | -60.3377
-9.5 | -0.5788 | 0.01006 | -0.0229 | -57.5348
-9 | -0.514 | 0.00954 | -0.0221 | -53.8784
-8.5 | -0.4497 | 0.00912 | -0.0213 | -49.3092
-8 | -0.3869 | 0.0088 | -0.0204 | -43.9659
-7.5 | -0.3252 | 0.00855 | -0.0193 | -38.0351
-7 | -0.2636 | 0.0083 | -0.0183 | -31.759
-6.5 | -0.2018 | 0.008 | -0.0175 | -25.225
-6 | -0.1425 | 0.00779 | -0.0163 | -18.2927
-5.5 | -0.0841 | 0.00761 | -0.0149 | -11.0512
-5 | -0.0264 | 0.00746 | -0.0136 | -3.5389
-4.5 | 0.03 | 0.00733 | -0.012 | 4.0928
-4 | 0.0851 | 0.00721 | -0.0103 | 11.8031
-3.5 | 0.141 | 0.0071 | -0.0088 | 19.8592
-3 | 0.197 | 0.00703 | -0.0073 | 28.0228
-2.5 | 0.2509 | 0.00697 | -0.0056 | 35.9971
-2 | 0.3062 | 0.00693 | -0.0042 | 44.1847
-1.5 | 0.3624 | 0.00687 | -0.003 | 52.7511
-1 | 0.4176 | 0.00685 | -0.0017 | 60.9635
-0.5 | 0.4732 | 0.00689 | -0.0006 | 68.6792
0 | 0.5295 | 0.00686 | 0.0004 | 77.1866
0.5 | 0.5865 | 0.00686 | 0.0012 | 85.4956
1 | 0.6422 | 0.00692 | 0.0021 | 92.8035
1.5 | 0.6984 | 0.00698 | 0.0029 | 100.0573
2 | 0.7561 | 0.007 | 0.0034 | 108.0143
2.5 | 0.8127 | 0.00707 | 0.004 | 114.9505
3 | 0.868 | 0.0072 | 0.0048 | 120.5556
3.5 | 0.9248 | 0.00727 | 0.0053 | 127.2077
4 | 0.9817 | 0.00735 | 0.0057 | 133.5646
4.5 | 1.0364 | 0.00751 | 0.0064 | 138.0027
5 | 1.0908 | 0.00767 | 0.0072 | 142.2164
5.5 | 1.147 | 0.00777 | 0.0076 | 147.619
6 | 1.2014 | 0.00791 | 0.0083 | 151.8837
6.5 | 1.2523 | 0.00815 | 0.0096 | 153.6564
7 | 1.3039 | 0.00833 | 0.0107 | 156.5306
7.5 | 1.318 | 0.00761 | 0.0193 | 173.1932
8 | 1.341 | 0.00748 | 0.0261 | 179.2781
8.5 | 1.3638 | 0.00775 | 0.0327 | 175.9742
9 | 1.3901 | 0.00806 | 0.0385 | 172.469
9.5 | 1.4193 | 0.00841 | 0.0434 | 168.7634
10 | 1.5183 | 0.00903 | 0.0336 | 168.1395
10.5 | 1.6103 | 0.00977 | 0.0249 | 164.8209
11 | 1.6668 | 0.01049 | 0.0232 | 158.8942
11.5 | 1.7075 | 0.01231 | 0.0218 | 138.7084
12 | 1.7441 | 0.0148 | 0.0199 | 117.8446
12.5 | 1.7805 | 0.01702 | 0.0188 | 104.6122
13 | 1.7842 | 0.02056 | 0.0209 | 86.7802
13.5 | 1.7899 | 0.02517 | 0.0199 | 71.1124
14 | 1.8048 | 0.02887 | 0.0191 | 62.5147
14.5 | 1.8131 | 0.0331 | 0.0184 | 54.7764
15 | 1.791 | 0.03988 | 0.0181 | 44.9097
15.5 | 1.8061 | 0.04372 | 0.0172 | 41.3106
16 | 1.7998 | 0.0494 | 0.0163 | 36.4332
17 | 1.7792 | 0.06112 | 0.0155 | 29.1099
17.5 | 1.7562 | 0.06767 | 0.0159 | 25.9524
18 | 1.7333 | 0.07445 | 0.0159 | 23.2814
19.5 | 1.6974 | 0.09243 | 0.0145 | 18.3642

## 111. Re 10M Mach 0.50 (1)
BIGFOIL.COM POLAR EXPORT
Horten 18.00% thick 9.00% camber
Horten 18.00% thick 9.00% camber |  |  |  | Cl Max: | 1.827 | at alpha= | 13.5 | deg
JavaFoil+Calcfoil stall+Eppler ext transition |  |  |  | L/D Max: | 65.928 | at alpha= | 3.5 | deg
Re: | 10000000 |  |  | Cd Min: | 0.00896 | at alpha= | -2 | deg
Mach: | 0.5 |  |  | Cl=0 at alpha= | -3.6091 | deg
|  |  |  | @ Cl=0.1, Cd= | 0.026468
|  |  |  | @ Cl=0.4, Cd= | 0.0090695
|  |  |  | @ Cl=0.6, Cd= | 0.011181
alpha (deg) | Cl | Cd | Cm | Cl/Cd
-20 | -0.931 | 0.14999 | 0.001 | -6.206
-19.5 | -0.904 | 0.1399 | 0.001 | -6.462
-19 | -0.877 | 0.13166 | 0.002 | -6.662
-18.5 | -0.847 | 0.13397 | 0.002 | -6.325
-18 | -0.818 | 0.12632 | 0.002 | -6.475
-17.5 | -0.791 | 0.11823 | 0.003 | -6.69
-17 | -0.764 | 0.11074 | 0.003 | -6.899
-16.5 | -0.737 | 0.10362 | 0.004 | -7.116
-16 | -0.706 | 0.11113 | 0.004 | -6.353
-15.5 | -0.679 | 0.10321 | 0.004 | -6.575
-15 | -0.651 | 0.09545 | 0.005 | -6.825
-14.5 | -0.624 | 0.08905 | 0.005 | -7.01
-14 | -0.594 | 0.09399 | 0.005 | -6.316
-13.5 | -0.566 | 0.08798 | 0.005 | -6.43
-13 | -0.538 | 0.08107 | 0.006 | -6.641
-12.5 | -0.511 | 0.07493 | 0.006 | -6.819
-12 | -0.48 | 0.07894 | 0.006 | -6.086
-11.5 | -0.453 | 0.07291 | 0.006 | -6.207
-11 | -0.425 | 0.06665 | 0.007 | -6.376
-10.5 | -0.395 | 0.06906 | 0.006 | -5.723
-10 | -0.367 | 0.06422 | 0.007 | -5.713
-9.5 | -0.339 | 0.05898 | 0.007 | -5.75
-9 | -0.31 | 0.06053 | 0.007 | -5.115
-8.5 | -0.281 | 0.0556 | 0.007 | -5.06
-8 | -0.253 | 0.05065 | 0.008 | -5.002
-7.5 | -0.224 | 0.05187 | 0.007 | -4.315
-7 | -0.195 | 0.05086 | 0.007 | -3.837
-6.5 | -0.167 | 0.04639 | 0.008 | -3.595
-6 | -0.179 | 0.04509 | 0.008 | -3.972
-5.5 | -0.176 | 0.03956 | 0.008 | -4.444
-5 | -0.14 | 0.03638 | 0.009 | -3.854
-4.5 | -0.095 | 0.03385 | 0.009 | -2.794
-4 | -0.043 | 0.03143 | 0.01 | -1.38
-3.5 | 0.012 | 0.02927 | 0.01 | 0.395
-3 | 0.069 | 0.02729 | 0.01 | 2.535
-2.5 | 0.129 | 0.0257 | 0.011 | 5.026
-2 | 0.228 | 0.00896 | 0.016 | 25.474
-1.5 | 0.302 | 0.00901 | 0.016 | 33.485
-1 | 0.376 | 0.00905 | 0.016 | 41.548
-0.5 | 0.45 | 0.00911 | 0.016 | 49.402
0 | 0.503 | 0.01004 | 0.016 | 50.135
0.5 | 0.568 | 0.01095 | 0.015 | 51.886
1 | 0.633 | 0.01142 | 0.015 | 55.383
1.5 | 0.697 | 0.01187 | 0.015 | 58.728
2 | 0.76 | 0.01245 | 0.015 | 61.092
2.5 | 0.823 | 0.01302 | 0.015 | 63.241
3 | 0.886 | 0.01363 | 0.015 | 64.97
3.5 | 0.947 | 0.01437 | 0.015 | 65.928
4 | 1.008 | 0.0155 | 0.014 | 65.007
4.5 | 1.068 | 0.01634 | 0.014 | 65.364
5 | 1.127 | 0.01721 | 0.014 | 65.482
5.5 | 1.185 | 0.0183 | 0.014 | 64.727
6 | 1.241 | 0.01941 | 0.013 | 63.976
6.5 | 1.297 | 0.02059 | 0.013 | 63.022
7 | 1.352 | 0.02085 | 0.013 | 64.831
7.5 | 1.404 | 0.02244 | 0.013 | 62.595
8 | 1.456 | 0.02405 | 0.012 | 60.522
8.5 | 1.505 | 0.02595 | 0.012 | 58.01
9 | 1.553 | 0.02816 | 0.012 | 55.153
9.5 | 1.598 | 0.03033 | 0.011 | 52.702
10 | 1.641 | 0.03289 | 0.011 | 49.908
10.5 | 1.681 | 0.03582 | 0.011 | 46.936
11 | 1.718 | 0.03856 | 0.01 | 44.549
11.5 | 1.751 | 0.04167 | 0.01 | 42.024
12 | 1.78 | 0.04544 | 0.009 | 39.16
12.5 | 1.803 | 0.04936 | 0.009 | 36.518
13 | 1.819 | 0.05375 | 0.009 | 33.839
13.5 | 1.827 | 0.05911 | 0.008 | 30.902
14 | 1.823 | 0.06488 | 0.008 | 28.105
14.5 | 1.803 | 0.07192 | 0.007 | 25.065
15 | 1.757 | 0.08065 | 0.007 | 21.786
15.5 | 1.652 | 0.09164 | 0.006 | 18.03
16 | 1.214 | 0.11097 | 0.006 | 10.941
16.5 | 1.219 | 0.1725 | 0.005 | 7.066
17 | 1.238 | 0.22345 | 0.004 | 5.542
17.5 | 1.265 | 0.26015 | 0.004 | 4.864
18 | 1.294 | 0.28186 | 0.003 | 4.591
18.5 | 1.322 | 0.30319 | 0.003 | 4.362

## 112. Re 10M Mach 0.50 (2)
BIGFOIL.COM POLAR EXPORT
Horten 18.00% thick 9.00% camber
Horten 18.00% thick 9.00% camber |  |  |  | Cl Max: | 1.4464 | at alpha= | 20 | deg
XFOIL ncrit=9 |  |  |  | L/D Max: | 133.594 | at alpha= | 4.5 | deg
Re: | 10000000 |  |  | Cd Min: | 0.20034 | at alpha= | -20 | deg
Mach: | 0.5 |  |  | Cl=0 at alpha= | -4.8321 | deg
|  |  |  | @ Cl=0.1, Cd= | 0.0083088
|  |  |  | @ Cl=0.4, Cd= | 0.0075
|  |  |  | @ Cl=0.6, Cd= | 0.0075115
alpha (deg) | Cl | Cd | Cm | Cl/Cd
-20 | -0.2585 | 0.20034 | -0.0127 | -1.2903
-19.5 | -0.2298 | 0.19562 | -0.0159 | -1.1747
-19 | -0.2066 | 0.18931 | -0.0194 | -1.0913
-18.5 | -0.1855 | 0.18246 | -0.023 | -1.0167
-18 | -0.1617 | 0.1764 | -0.0263 | -0.91667
-17.5 | -0.1449 | 0.16856 | -0.0301 | -0.85963
-17 | -0.1253 | 0.16163 | -0.0336 | -0.77523
-16.5 | -0.0974 | 0.15674 | -0.0364 | -0.62141
-16 | -0.0758 | 0.1504 | -0.0396 | -0.50399
-15.5 | -0.0501 | 0.14504 | -0.0425 | -0.34542
-15 | -0.0371 | 0.13714 | -0.0462 | -0.27053
-14.5 | -0.0197 | 0.13038 | -0.0494 | -0.1511
-14 | -0.0054 | 0.1233 | -0.0528 | -0.043796
-13.5 | 0.0185 | 0.11802 | -0.0554 | 0.15675
-13 | 0.0341 | 0.11148 | -0.0585 | 0.30588
-12.5 | 0.0499 | 0.10522 | -0.0614 | 0.47424
-11.5 | 0.0642 | 0.0912 | -0.0678 | 0.70395
-11 | 0.0758 | 0.08528 | -0.0703 | 0.88884
-10.5 | 0.0907 | 0.08007 | -0.0723 | 1.1328
-10 | 0.0891 | 0.07343 | -0.075 | 1.2134
-9.5 | 0.0749 | 0.06628 | -0.0783 | 1.1301
-9 | 0.0342 | 0.05908 | -0.0805 | 0.57888
-8.5 | -0.0003 | 0.05441 | -0.075 | -0.0055137
-8 | -0.0212 | 0.05119 | -0.0668 | -0.41414
-7.5 | -0.0452 | 0.0457 | -0.0598 | -0.98906
-7 | -0.0645 | 0.03964 | -0.0519 | -1.6271
-6.5 | -0.0986 | 0.03154 | -0.0414 | -3.1262
-6 | -0.1016 | 0.02522 | -0.0321 | -4.0285
-5.5 | -0.1182 | 0.01595 | -0.0219 | -7.4107
-5 | -0.032 | 0.00926 | -0.0262 | -3.4557
-4.5 | 0.0633 | 0.00848 | -0.0274 | 7.4646
-4 | 0.1555 | 0.00805 | -0.0285 | 19.3168
-3.5 | 0.2312 | 0.00781 | -0.027 | 29.6031
-3 | 0.3012 | 0.00758 | -0.0247 | 39.7361
-2.5 | 0.3648 | 0.0075 | -0.0215 | 48.64
-2 | 0.4244 | 0.0075 | -0.0178 | 56.5867
-1.5 | 0.4786 | 0.00745 | -0.0132 | 64.2416
-1 | 0.5386 | 0.00745 | -0.0098 | 72.2953
-0.5 | 0.5982 | 0.00751 | -0.0066 | 79.6538
0 | 0.6602 | 0.00756 | -0.0039 | 87.328
0.5 | 0.7233 | 0.00759 | -0.0015 | 95.2964
1 | 0.7859 | 0.0077 | 0.0008 | 102.0649
1.5 | 0.8472 | 0.00786 | 0.0033 | 107.7863
2 | 0.9117 | 0.00795 | 0.0052 | 114.6792
2.5 | 0.9752 | 0.00809 | 0.0073 | 120.5439
3 | 1.0348 | 0.00834 | 0.0099 | 124.0767
3.5 | 1.0956 | 0.00856 | 0.0123 | 127.9907
4 | 1.157 | 0.00875 | 0.0147 | 132.2286
4.5 | 1.2117 | 0.00907 | 0.018 | 133.5943
5 | 1.2582 | 0.00949 | 0.0227 | 132.5817
5.5 | 1.2928 | 0.00978 | 0.0296 | 132.1881
6 | 1.3159 | 0.01041 | 0.0377 | 126.4073
6.5 | 1.3101 | 0.01249 | 0.0466 | 104.8919
7 | 1.3041 | 0.01588 | 0.0526 | 82.1222
7.5 | 1.3074 | 0.01871 | 0.058 | 69.8771
8 | 1.2973 | 0.02218 | 0.0638 | 58.4896
8.5 | 1.2754 | 0.02638 | 0.0692 | 48.3472
9 | 1.2604 | 0.03078 | 0.073 | 40.9487
9.5 | 1.2648 | 0.03455 | 0.0752 | 36.6078
10.5 | 1.3955 | 0.04513 | 0.0489 | 30.9218
11 | 1.3958 | 0.05018 | 0.0493 | 27.8159
11.5 | 1.3862 | 0.05692 | 0.0475 | 24.3535
12 | 1.4042 | 0.06078 | 0.048 | 23.103
12.5 | 1.3889 | 0.06601 | 0.0506 | 21.0408
13 | 1.3867 | 0.07315 | 0.0471 | 18.9569
13.5 | 1.4171 | 0.07793 | 0.0438 | 18.1843
14 | 1.4063 | 0.08517 | 0.0416 | 16.5117
14.5 | 1.4121 | 0.09153 | 0.0389 | 15.4277
15 | 1.4297 | 0.09692 | 0.0364 | 14.7513
15.5 | 1.4187 | 0.10451 | 0.0338 | 13.5748
16 | 1.4279 | 0.11065 | 0.0312 | 12.9047
16.5 | 1.4307 | 0.11733 | 0.0283 | 12.1938
17 | 1.437 | 0.12392 | 0.0253 | 11.5962
17.5 | 1.4337 | 0.13085 | 0.0228 | 10.9568
18 | 1.4383 | 0.1365 | 0.0214 | 10.537
18.5 | 1.4411 | 0.14252 | 0.0196 | 10.1116
19 | 1.4404 | 0.14901 | 0.0173 | 9.6665
19.5 | 1.4442 | 0.15506 | 0.0151 | 9.3138
20 | 1.4464 | 0.16131 | 0.0127 | 8.9666

## 113. Re 12M Mach 0.00 (1)
BIGFOIL.COM POLAR EXPORT
Horten 18.00% thick 9.00% camber
Horten 18.00% thick 9.00% camber |  |  |  | Cl Max: | 2.337 | at alpha= | 20 | deg
JavaFoil+Calcfoil stall+Eppler ext transition |  |  |  | L/D Max: | 98.896 | at alpha= | 7 | deg
Re: | 12000000 |  |  | Cd Min: | 0.00815 | at alpha= | 1 | deg
Mach: | 0 |  |  | Cl=0 at alpha= | -3.6048 | deg
|  |  |  | @ Cl=0.1, Cd= | 0.0085362
|  |  |  | @ Cl=0.4, Cd= | 0.0086563
|  |  |  | @ Cl=0.6, Cd= | 0.0083295
alpha (deg) | Cl | Cd | Cm | Cl/Cd
-20 | -0.769 | 0.15402 | 0.001 | -4.993
-19.5 | -0.775 | 0.14738 | 0.001 | -5.256
-19 | -0.779 | 0.14072 | 0.002 | -5.537
-18.5 | -0.782 | 0.13456 | 0.002 | -5.815
-18 | -0.784 | 0.12822 | 0.002 | -6.118
-17.5 | -0.785 | 0.12223 | 0.002 | -6.423
-17 | -0.784 | 0.11647 | 0.003 | -6.734
-16.5 | -0.782 | 0.11094 | 0.003 | -7.046
-16 | -0.777 | 0.10548 | 0.003 | -7.363
-15.5 | -0.769 | 0.10021 | 0.004 | -7.678
-15 | -0.76 | 0.09512 | 0.004 | -7.992
-14.5 | -0.749 | 0.09033 | 0.004 | -8.294
-14 | -0.736 | 0.08568 | 0.005 | -8.59
-13.5 | -0.721 | 0.08117 | 0.005 | -8.88
-13 | -0.703 | 0.07686 | 0.005 | -9.15
-12.5 | -0.684 | 0.07278 | 0.005 | -9.392
-12 | -0.662 | 0.06894 | 0.006 | -9.598
-11.5 | -0.638 | 0.06514 | 0.006 | -9.788
-11 | -0.611 | 0.06154 | 0.006 | -9.931
-10.5 | -0.583 | 0.05798 | 0.006 | -10.049
-10 | -0.552 | 0.05459 | 0.007 | -10.11
-9.5 | -0.519 | 0.05139 | 0.007 | -10.102
-9 | -0.484 | 0.04831 | 0.007 | -10.024
-8.5 | -0.447 | 0.0454 | 0.007 | -9.854
-8 | -0.409 | 0.04215 | 0.008 | -9.697
-7.5 | -0.368 | 0.03965 | 0.008 | -9.282
-7 | -0.326 | 0.03716 | 0.008 | -8.766
-6.5 | -0.282 | 0.03471 | 0.008 | -8.119
-6 | -0.237 | 0.03213 | 0.009 | -7.363
-5.5 | -0.191 | 0.02868 | 0.009 | -6.65
-5 | -0.169 | 0.00857 | 0.013 | -19.721
-4.5 | -0.109 | 0.00903 | 0.013 | -12.112
-4 | -0.049 | 0.00899 | 0.013 | -5.424
-3.5 | 0.013 | 0.00897 | 0.014 | 1.418
-3 | 0.075 | 0.00856 | 0.014 | 8.757
-2.5 | 0.138 | 0.0085 | 0.014 | 16.209
-2 | 0.201 | 0.00848 | 0.014 | 23.725
-1.5 | 0.265 | 0.0085 | 0.014 | 31.166
-1 | 0.329 | 0.00871 | 0.014 | 37.76
-0.5 | 0.393 | 0.00868 | 0.014 | 45.243
0 | 0.455 | 0.00847 | 0.014 | 53.696
0.5 | 0.517 | 0.00826 | 0.014 | 62.629
1 | 0.579 | 0.00815 | 0.014 | 71.049
1.5 | 0.641 | 0.00868 | 0.014 | 73.805
2 | 0.701 | 0.00879 | 0.014 | 79.793
2.5 | 0.761 | 0.00893 | 0.014 | 85.228
3 | 0.819 | 0.00911 | 0.014 | 89.91
3.5 | 0.874 | 0.0098 | 0.013 | 89.259
4 | 0.927 | 0.01017 | 0.013 | 91.138
4.5 | 0.98 | 0.0106 | 0.013 | 92.469
5 | 1.032 | 0.01118 | 0.013 | 92.306
5.5 | 1.085 | 0.0118 | 0.012 | 91.98
6 | 1.138 | 0.01241 | 0.012 | 91.691
6.5 | 1.191 | 0.01304 | 0.012 | 91.3
7 | 1.243 | 0.01257 | 0.012 | 98.896
7.5 | 1.295 | 0.01339 | 0.011 | 96.754
8 | 1.347 | 0.01422 | 0.011 | 94.721
8.5 | 1.398 | 0.01519 | 0.011 | 92.019
9 | 1.449 | 0.01622 | 0.011 | 89.354
9.5 | 1.5 | 0.01739 | 0.01 | 86.238
10 | 1.549 | 0.01874 | 0.01 | 82.687
10.5 | 1.599 | 0.0199 | 0.01 | 80.321
11 | 1.648 | 0.02109 | 0.009 | 78.122
11.5 | 1.696 | 0.02242 | 0.009 | 75.634
12 | 1.743 | 0.02388 | 0.009 | 72.988
12.5 | 1.79 | 0.02535 | 0.008 | 70.612
13 | 1.836 | 0.02701 | 0.008 | 67.978
13.5 | 1.882 | 0.0288 | 0.007 | 65.325
14 | 1.926 | 0.0306 | 0.007 | 62.953
14.5 | 1.97 | 0.03265 | 0.007 | 60.338
15 | 2.013 | 0.03475 | 0.006 | 57.939
15.5 | 2.055 | 0.037 | 0.006 | 55.555
16 | 2.097 | 0.03943 | 0.005 | 53.175
16.5 | 2.137 | 0.04196 | 0.005 | 50.93
17 | 2.176 | 0.04475 | 0.004 | 48.623
17.5 | 2.214 | 0.04774 | 0.004 | 46.376
18 | 2.251 | 0.05088 | 0.003 | 44.236
18.5 | 2.286 | 0.05454 | 0.003 | 41.913
19 | 2.307 | 0.05854 | 0.002 | 39.407
19.5 | 2.324 | 0.06332 | 0.002 | 36.698
20 | 2.337 | 0.06941 | 0.001 | 33.663

## 114. Re 12M Mach 0.00 (2)
BIGFOIL.COM POLAR EXPORT
Horten 18.00% thick 9.00% camber
Horten 18.00% thick 9.00% camber |  |  |  | Cl Max: | 1.9337 | at alpha= | 16 | deg
XFOIL ncrit=9 |  |  |  | L/D Max: | 195.871 | at alpha= | 9.5 | deg
Re: | 12000000 |  |  | Cd Min: | 0.07806 | at alpha= | 20 | deg
Mach: | 0 |  |  | Cl=0 at alpha= | -4.6167 | deg
|  |  |  | @ Cl=0.1, Cd= | 0.0067821
|  |  |  | @ Cl=0.4, Cd= | 0.0065368
|  |  |  | @ Cl=0.6, Cd= | 0.0065646
alpha (deg) | Cl | Cd | Cm | Cl/Cd
-19.5 | -1.5551 | 0.02062 | -0.0501 | -75.4171
-19 | -1.5152 | 0.01936 | -0.047 | -78.2645
-18.5 | -1.4735 | 0.01833 | -0.0441 | -80.3873
-18 | -1.4296 | 0.01742 | -0.0414 | -82.0666
-17.5 | -1.3846 | 0.01658 | -0.0388 | -83.5103
-17 | -1.3381 | 0.01586 | -0.0364 | -84.3695
-16.5 | -1.2904 | 0.01502 | -0.0342 | -85.9121
-16 | -1.2417 | 0.01422 | -0.0322 | -87.3207
-15.5 | -1.1916 | 0.0135 | -0.0304 | -88.2667
-15 | -1.14 | 0.01284 | -0.0287 | -88.785
-14.5 | -1.0876 | 0.01224 | -0.0272 | -88.8562
-14 | -1.0346 | 0.01174 | -0.0258 | -88.1261
-13.5 | -0.9805 | 0.01129 | -0.0245 | -86.8468
-13 | -0.9264 | 0.0109 | -0.0233 | -84.9908
-12.5 | -0.872 | 0.01056 | -0.022 | -82.5758
-12 | -0.8169 | 0.01022 | -0.0209 | -79.9315
-11.5 | -0.7614 | 0.0099 | -0.0199 | -76.9091
-11 | -0.7061 | 0.00962 | -0.0189 | -73.3992
-10.5 | -0.6489 | 0.00924 | -0.0182 | -70.2273
-10 | -0.5918 | 0.00889 | -0.0176 | -66.5692
-9.5 | -0.5355 | 0.00863 | -0.0168 | -62.051
-9 | -0.4792 | 0.00837 | -0.016 | -57.2521
-8.5 | -0.4231 | 0.00815 | -0.0152 | -51.9141
-8 | -0.3681 | 0.00799 | -0.0142 | -46.0701
-7.5 | -0.3129 | 0.00783 | -0.0132 | -39.9617
-7 | -0.2572 | 0.00759 | -0.0123 | -33.8867
-6.5 | -0.2025 | 0.0074 | -0.0113 | -27.3649
-6 | -0.1489 | 0.00728 | -0.0101 | -20.4533
-5.5 | -0.0947 | 0.00716 | -0.009 | -13.2263
-5 | -0.0404 | 0.00704 | -0.0079 | -5.7386
-4.5 | 0.0123 | 0.00693 | -0.0066 | 1.7749
-4 | 0.0652 | 0.00684 | -0.0054 | 9.5322
-3.5 | 0.1193 | 0.00675 | -0.0043 | 17.6741
-3 | 0.173 | 0.00669 | -0.0033 | 25.8595
-2.5 | 0.2256 | 0.00665 | -0.0021 | 33.9248
-2 | 0.2796 | 0.0066 | -0.0012 | 42.3636
-1.5 | 0.3341 | 0.00654 | -0.0004 | 51.0856
-1 | 0.3878 | 0.00653 | 0.0005 | 59.3874
-0.5 | 0.442 | 0.00656 | 0.0012 | 67.378
0 | 0.4967 | 0.00652 | 0.0018 | 76.181
0.5 | 0.5518 | 0.00652 | 0.0022 | 84.6319
1 | 0.6058 | 0.00657 | 0.0028 | 92.207
1.5 | 0.6604 | 0.00661 | 0.0033 | 99.9092
2 | 0.716 | 0.00663 | 0.0035 | 107.994
2.5 | 0.7707 | 0.00668 | 0.0038 | 115.3743
3 | 0.8245 | 0.00678 | 0.0042 | 121.6077
3.5 | 0.8792 | 0.00684 | 0.0044 | 128.538
4 | 0.9343 | 0.00689 | 0.0045 | 135.6023
4.5 | 0.9879 | 0.007 | 0.0047 | 141.1286
5 | 1.0407 | 0.00714 | 0.0051 | 145.7563
5.5 | 1.0948 | 0.00722 | 0.0052 | 151.6343
6 | 1.1481 | 0.00733 | 0.0054 | 156.6303
6.5 | 1.1985 | 0.00752 | 0.006 | 159.375
7 | 1.2499 | 0.00766 | 0.0064 | 163.1723
8 | 1.3022 | 0.00673 | 0.0175 | 193.4918
8.5 | 1.3416 | 0.00694 | 0.0201 | 193.3141
9 | 1.384 | 0.00712 | 0.0221 | 194.382
9.5 | 1.4279 | 0.00729 | 0.0237 | 195.8711
10 | 1.4519 | 0.00754 | 0.0293 | 192.5597
10.5 | 1.4731 | 0.0079 | 0.035 | 186.4684
11 | 1.5471 | 0.00827 | 0.0296 | 187.0738
11.5 | 1.6469 | 0.00874 | 0.0185 | 188.4325
12 | 1.7014 | 0.00942 | 0.0163 | 180.6157
12.5 | 1.755 | 0.00995 | 0.0144 | 176.3819
13 | 1.7971 | 0.01082 | 0.0139 | 166.0906
13.5 | 1.8337 | 0.01262 | 0.0122 | 145.3011
14 | 1.8538 | 0.01466 | 0.0136 | 126.4529
14.5 | 1.8898 | 0.01688 | 0.0112 | 111.955
15 | 1.9066 | 0.02043 | 0.0097 | 93.3235
15.5 | 1.9233 | 0.02378 | 0.0085 | 80.8789
16 | 1.9337 | 0.02751 | 0.0077 | 70.2908
16.5 | 1.9136 | 0.03374 | 0.0077 | 56.7161
17 | 1.9303 | 0.03712 | 0.0064 | 52.0016
17.5 | 1.9044 | 0.04405 | 0.0064 | 43.2327
18 | 1.8816 | 0.05011 | 0.0075 | 37.5494
18.5 | 1.8537 | 0.05684 | 0.0083 | 32.6126
19 | 1.8208 | 0.06425 | 0.0088 | 28.3393
19.5 | 1.802 | 0.07054 | 0.0087 | 25.5458
20 | 1.7717 | 0.07806 | 0.0086 | 22.6966

## 115. Re 12M Mach 0.10 (1)
BIGFOIL.COM POLAR EXPORT
Horten 18.00% thick 9.00% camber
Horten 18.00% thick 9.00% camber |  |  |  | Cl Max: | 2.334 | at alpha= | 20 | deg
JavaFoil+Calcfoil stall+Eppler ext transition |  |  |  | L/D Max: | 97.441 | at alpha= | 7 | deg
Re: | 12000000 |  |  | Cd Min: | 0.00823 | at alpha= | -1.5 | deg
Mach: | 0.1 |  |  | Cl=0 at alpha= | -3.6048 | deg
|  |  |  | @ Cl=0.1, Cd= | 0.0085681
|  |  |  | @ Cl=0.4, Cd= | 0.0084916
|  |  |  | @ Cl=0.6, Cd= | 0.0086784
alpha (deg) | Cl | Cd | Cm | Cl/Cd
-20 | -0.723 | 0.15716 | 0.001 | -4.603
-19.5 | -0.732 | 0.15012 | 0.001 | -4.875
-19 | -0.739 | 0.14339 | 0.002 | -5.155
-18.5 | -0.745 | 0.13683 | 0.002 | -5.448
-18 | -0.75 | 0.13043 | 0.002 | -5.752
-17.5 | -0.754 | 0.12428 | 0.002 | -6.065
-17 | -0.756 | 0.11829 | 0.003 | -6.387
-16.5 | -0.756 | 0.11255 | 0.003 | -6.715
-16 | -0.753 | 0.10701 | 0.003 | -7.039
-15.5 | -0.748 | 0.10162 | 0.004 | -7.365
-15 | -0.742 | 0.09625 | 0.004 | -7.707
-14.5 | -0.733 | 0.09135 | 0.004 | -8.023
-14 | -0.722 | 0.08672 | 0.005 | -8.324
-13.5 | -0.709 | 0.08214 | 0.005 | -8.626
-13 | -0.693 | 0.07777 | 0.005 | -8.91
-12.5 | -0.675 | 0.07371 | 0.005 | -9.157
-12 | -0.655 | 0.06965 | 0.006 | -9.398
-11.5 | -0.632 | 0.06568 | 0.006 | -9.621
-11 | -0.607 | 0.06201 | 0.006 | -9.784
-10.5 | -0.579 | 0.05849 | 0.006 | -9.903
-10 | -0.549 | 0.05499 | 0.007 | -9.993
-9.5 | -0.517 | 0.05182 | 0.007 | -9.984
-9 | -0.483 | 0.04876 | 0.007 | -9.908
-8.5 | -0.447 | 0.04533 | 0.007 | -9.857
-8 | -0.408 | 0.04255 | 0.008 | -9.599
-7.5 | -0.368 | 0.03992 | 0.008 | -9.22
-7 | -0.326 | 0.03744 | 0.008 | -8.707
-6.5 | -0.282 | 0.03503 | 0.008 | -8.053
-6 | -0.237 | 0.03254 | 0.009 | -7.278
-5.5 | -0.191 | 0.02964 | 0.009 | -6.427
-5 | -0.17 | 0.00862 | 0.013 | -19.665
-4.5 | -0.11 | 0.00912 | 0.013 | -12.044
-4 | -0.049 | 0.00903 | 0.014 | -5.425
-3.5 | 0.013 | 0.00899 | 0.014 | 1.421
-3 | 0.075 | 0.00858 | 0.014 | 8.777
-2.5 | 0.138 | 0.00855 | 0.014 | 16.194
-2 | 0.202 | 0.0085 | 0.014 | 23.779
-1.5 | 0.266 | 0.00823 | 0.014 | 32.347
-1 | 0.33 | 0.00873 | 0.014 | 37.834
-0.5 | 0.395 | 0.00849 | 0.014 | 46.503
0 | 0.457 | 0.00851 | 0.014 | 53.705
0.5 | 0.52 | 0.00833 | 0.014 | 62.404
1 | 0.582 | 0.00864 | 0.014 | 67.364
1.5 | 0.643 | 0.00877 | 0.014 | 73.368
2 | 0.704 | 0.00888 | 0.014 | 79.328
2.5 | 0.764 | 0.00898 | 0.014 | 85.038
3 | 0.822 | 0.00919 | 0.014 | 89.449
3.5 | 0.876 | 0.00995 | 0.013 | 88.068
4 | 0.929 | 0.01031 | 0.013 | 90.084
4.5 | 0.982 | 0.01081 | 0.013 | 90.827
5 | 1.035 | 0.01136 | 0.013 | 91.086
5.5 | 1.088 | 0.01199 | 0.012 | 90.772
6 | 1.141 | 0.01259 | 0.012 | 90.634
6.5 | 1.194 | 0.01329 | 0.012 | 89.877
7 | 1.247 | 0.0128 | 0.012 | 97.441
7.5 | 1.299 | 0.01362 | 0.011 | 95.389
8 | 1.351 | 0.01448 | 0.011 | 93.328
8.5 | 1.403 | 0.01548 | 0.011 | 90.628
9 | 1.454 | 0.0165 | 0.011 | 88.109
9.5 | 1.504 | 0.0177 | 0.01 | 85
10 | 1.554 | 0.01908 | 0.01 | 81.473
10.5 | 1.604 | 0.02026 | 0.01 | 79.142
11 | 1.652 | 0.02148 | 0.009 | 76.936
11.5 | 1.701 | 0.02283 | 0.009 | 74.491
12 | 1.748 | 0.02432 | 0.009 | 71.872
12.5 | 1.795 | 0.02582 | 0.008 | 69.508
13 | 1.841 | 0.02751 | 0.008 | 66.913
13.5 | 1.886 | 0.02933 | 0.007 | 64.318
14 | 1.931 | 0.03116 | 0.007 | 61.977
14.5 | 1.975 | 0.03328 | 0.007 | 59.338
15 | 2.018 | 0.03541 | 0.006 | 56.984
15.5 | 2.06 | 0.03771 | 0.006 | 54.624
16 | 2.101 | 0.04019 | 0.005 | 52.261
16.5 | 2.141 | 0.04279 | 0.005 | 50.028
17 | 2.179 | 0.04567 | 0.004 | 47.723
17.5 | 2.217 | 0.0487 | 0.004 | 45.518
18 | 2.253 | 0.05197 | 0.003 | 43.357
18.5 | 2.288 | 0.05568 | 0.003 | 41.086
19 | 2.307 | 0.05988 | 0.002 | 38.536
19.5 | 2.323 | 0.06481 | 0.002 | 35.841
20 | 2.334 | 0.07133 | 0.001 | 32.717

## 116. Re 12M Mach 0.10 (2)
BIGFOIL.COM POLAR EXPORT
Horten 18.00% thick 9.00% camber
Horten 18.00% thick 9.00% camber |  |  |  | Cl Max: | 1.4779 | at alpha= | 10.5 | deg
XFOIL ncrit=9 |  |  |  | L/D Max: | 194.092 | at alpha= | 9.5 | deg
Re: | 12000000 |  |  | Cd Min: | 0.15445 | at alpha= | -20 | deg
Mach: | 0.1 |  |  | Cl=0 at alpha= | -4.6335 | deg
|  |  |  | @ Cl=0.1, Cd= | 0.0068061
|  |  |  | @ Cl=0.4, Cd= | 0.006563
|  |  |  | @ Cl=0.6, Cd= | 0.0065878
alpha (deg) | Cl | Cd | Cm | Cl/Cd
-20 | -0.3686 | 0.15445 | -0.0295 | -2.3865
-18 | -1.4012 | 0.02781 | -0.0471 | -50.3848
-17.5 | -1.4012 | 0.01834 | -0.0426 | -76.4013
-17 | -1.3552 | 0.01725 | -0.0399 | -78.5623
-16.5 | -1.3074 | 0.01628 | -0.0374 | -80.3071
-16 | -1.2586 | 0.01542 | -0.035 | -81.6213
-15.5 | -1.2087 | 0.01445 | -0.0329 | -83.6471
-15 | -1.1569 | 0.01362 | -0.031 | -84.9413
-14.5 | -1.1041 | 0.01288 | -0.0292 | -85.722
-14 | -1.0502 | 0.01224 | -0.0276 | -85.8007
-13.5 | -0.9951 | 0.01167 | -0.0262 | -85.2699
-13 | -0.9398 | 0.01121 | -0.0249 | -83.8359
-12.5 | -0.8842 | 0.01081 | -0.0235 | -81.7946
-12 | -0.8278 | 0.01043 | -0.0223 | -79.3672
-11.5 | -0.7713 | 0.01008 | -0.0212 | -76.5179
-11 | -0.7153 | 0.00981 | -0.02 | -72.9154
-10.5 | -0.6574 | 0.00943 | -0.0192 | -69.7137
-10 | -0.5991 | 0.00905 | -0.0185 | -66.1989
-9.5 | -0.5416 | 0.00876 | -0.0177 | -61.8265
-9 | -0.4838 | 0.00846 | -0.017 | -57.1868
-8.5 | -0.4267 | 0.00822 | -0.0161 | -51.91
-8 | -0.3707 | 0.00805 | -0.0151 | -46.0497
-7.5 | -0.3148 | 0.00789 | -0.0141 | -39.8986
-7 | -0.2582 | 0.00765 | -0.0132 | -33.7516
-6.5 | -0.2028 | 0.00745 | -0.0122 | -27.2215
-6 | -0.1485 | 0.00732 | -0.0109 | -20.2869
-5.5 | -0.0937 | 0.00718 | -0.0098 | -13.0501
-5 | -0.039 | 0.00707 | -0.0086 | -5.5163
-4.5 | 0.0142 | 0.00696 | -0.0073 | 2.0402
-4 | 0.0674 | 0.00686 | -0.0059 | 9.8251
-3.5 | 0.1218 | 0.00677 | -0.0049 | 17.9911
-3 | 0.1759 | 0.00671 | -0.0038 | 26.2146
-2.5 | 0.2287 | 0.00667 | -0.0025 | 34.2879
-2 | 0.2831 | 0.00661 | -0.0015 | 42.829
-1.5 | 0.338 | 0.00656 | -0.0007 | 51.5244
-1 | 0.3917 | 0.00656 | 0.0002 | 59.7104
-0.5 | 0.4464 | 0.00658 | 0.001 | 67.8419
0 | 0.5014 | 0.00654 | 0.0016 | 76.6667
0.5 | 0.5568 | 0.00654 | 0.0021 | 85.1376
1 | 0.611 | 0.0066 | 0.0028 | 92.5758
1.5 | 0.6661 | 0.00663 | 0.0032 | 100.4676
2 | 0.722 | 0.00665 | 0.0035 | 108.5714
2.5 | 0.7768 | 0.00671 | 0.0039 | 115.7675
3 | 0.8311 | 0.00681 | 0.0043 | 122.0411
3.5 | 0.8863 | 0.00687 | 0.0045 | 129.0102
4 | 0.9416 | 0.00692 | 0.0046 | 136.0694
4.5 | 0.9953 | 0.00705 | 0.005 | 141.1773
5 | 1.0486 | 0.00718 | 0.0054 | 146.0446
5.5 | 1.1033 | 0.00726 | 0.0055 | 151.9697
6 | 1.1565 | 0.00739 | 0.0058 | 156.4953
6.5 | 1.2071 | 0.00759 | 0.0065 | 159.0382
7 | 1.2592 | 0.00771 | 0.0069 | 163.3204
7.5 | 1.2838 | 0.00708 | 0.0128 | 181.3277
8 | 1.3101 | 0.00681 | 0.0184 | 192.3789
8.5 | 1.349 | 0.00703 | 0.0213 | 191.8919
9 | 1.3914 | 0.0072 | 0.0234 | 193.25
9.5 | 1.4324 | 0.00738 | 0.0257 | 194.0921
10 | 1.4521 | 0.00767 | 0.0322 | 189.322
10.5 | 1.4779 | 0.00807 | 0.037 | 183.1351

## 117. Re 12M Mach 0.25 (1)
BIGFOIL.COM POLAR EXPORT
Horten 18.00% thick 9.00% camber
Horten 18.00% thick 9.00% camber |  |  |  | Cl Max: | 2.302 | at alpha= | 19.5 | deg
JavaFoil+Calcfoil stall+Eppler ext transition |  |  |  | L/D Max: | 90.034 | at alpha= | 7 | deg
Re: | 12000000 |  |  | Cd Min: | 0.00802 | at alpha= | -0.5 | deg
Mach: | 0.25 |  |  | Cl=0 at alpha= | -3.6032 | deg
|  |  |  | @ Cl=0.1, Cd= | 0.0087694
|  |  |  | @ Cl=0.4, Cd= | 0.0080336
|  |  |  | @ Cl=0.6, Cd= | 0.0089277
alpha (deg) | Cl | Cd | Cm | Cl/Cd
-18 | -0.439 | 0.15394 | 0.002 | -2.849
-17.5 | -0.471 | 0.14379 | 0.002 | -3.274
-17 | -0.5 | 0.13568 | 0.003 | -3.686
-16.5 | -0.526 | 0.12761 | 0.003 | -4.125
-16 | -0.548 | 0.11994 | 0.003 | -4.569
-15.5 | -0.566 | 0.1127 | 0.004 | -5.023
-15 | -0.581 | 0.10645 | 0.004 | -5.457
-14.5 | -0.592 | 0.09986 | 0.004 | -5.931
-14 | -0.6 | 0.09397 | 0.004 | -6.386
-13.5 | -0.604 | 0.08822 | 0.005 | -6.85
-13 | -0.605 | 0.08331 | 0.005 | -7.259
-12.5 | -0.601 | 0.07833 | 0.005 | -7.676
-12 | -0.594 | 0.07389 | 0.006 | -8.038
-11.5 | -0.583 | 0.06964 | 0.006 | -8.368
-11 | -0.568 | 0.06559 | 0.006 | -8.657
-10.5 | -0.549 | 0.06121 | 0.006 | -8.973
-10 | -0.527 | 0.0575 | 0.007 | -9.164
-9.5 | -0.501 | 0.05399 | 0.007 | -9.282
-9 | -0.472 | 0.05068 | 0.007 | -9.313
-8.5 | -0.44 | 0.04749 | 0.007 | -9.26
-8 | -0.405 | 0.04461 | 0.008 | -9.069
-7.5 | -0.367 | 0.04177 | 0.008 | -8.779
-7 | -0.326 | 0.03922 | 0.008 | -8.318
-6.5 | -0.283 | 0.03681 | 0.008 | -7.695
-6 | -0.238 | 0.03448 | 0.009 | -6.91
-5.5 | -0.192 | 0.03225 | 0.009 | -5.939
-5 | -0.143 | 0.02978 | 0.009 | -4.815
-4.5 | -0.112 | 0.00874 | 0.014 | -12.805
-4 | -0.05 | 0.00835 | 0.014 | -5.991
-3.5 | 0.013 | 0.00883 | 0.014 | 1.479
-3 | 0.077 | 0.00878 | 0.014 | 8.778
-2.5 | 0.142 | 0.00875 | 0.014 | 16.209
-2 | 0.207 | 0.00844 | 0.014 | 24.539
-1.5 | 0.273 | 0.00846 | 0.014 | 32.267
-1 | 0.339 | 0.0082 | 0.014 | 41.336
-0.5 | 0.405 | 0.00802 | 0.014 | 50.509
0 | 0.469 | 0.00836 | 0.014 | 56.065
0.5 | 0.533 | 0.00887 | 0.014 | 60.005
1 | 0.596 | 0.00892 | 0.014 | 66.794
1.5 | 0.658 | 0.00904 | 0.014 | 72.751
2 | 0.718 | 0.00924 | 0.014 | 77.764
2.5 | 0.776 | 0.00948 | 0.014 | 81.845
3 | 0.832 | 0.0099 | 0.014 | 83.976
3.5 | 0.886 | 0.01044 | 0.014 | 84.892
4 | 0.941 | 0.01091 | 0.013 | 86.282
4.5 | 0.997 | 0.01181 | 0.013 | 84.412
5 | 1.052 | 0.01245 | 0.013 | 84.468
5.5 | 1.106 | 0.01311 | 0.013 | 84.395
6 | 1.161 | 0.01375 | 0.012 | 84.424
6.5 | 1.215 | 0.01451 | 0.012 | 83.738
7 | 1.269 | 0.01409 | 0.012 | 90.034
7.5 | 1.322 | 0.01498 | 0.012 | 88.243
8 | 1.375 | 0.01592 | 0.011 | 86.372
8.5 | 1.427 | 0.01702 | 0.011 | 83.822
9 | 1.479 | 0.01816 | 0.011 | 81.412
9.5 | 1.53 | 0.01946 | 0.011 | 78.623
10 | 1.58 | 0.02102 | 0.01 | 75.164
10.5 | 1.629 | 0.02232 | 0.01 | 72.993
11 | 1.678 | 0.02366 | 0.01 | 70.921
11.5 | 1.726 | 0.02521 | 0.009 | 68.463
12 | 1.773 | 0.02686 | 0.009 | 66.03
12.5 | 1.82 | 0.02856 | 0.008 | 63.728
13 | 1.865 | 0.03049 | 0.008 | 61.171
13.5 | 1.91 | 0.03252 | 0.008 | 58.739
14 | 1.954 | 0.03458 | 0.007 | 56.5
14.5 | 1.996 | 0.037 | 0.007 | 53.95
15 | 2.037 | 0.03938 | 0.006 | 51.742
15.5 | 2.077 | 0.04209 | 0.006 | 49.362
16 | 2.116 | 0.04489 | 0.005 | 47.144
16.5 | 2.154 | 0.04794 | 0.005 | 44.929
17 | 2.19 | 0.05117 | 0.005 | 42.798
17.5 | 2.225 | 0.05479 | 0.004 | 40.605
18 | 2.257 | 0.05863 | 0.004 | 38.504
18.5 | 2.288 | 0.06299 | 0.003 | 36.32
19 | 2.298 | 0.06816 | 0.003 | 33.715
19.5 | 2.302 | 0.07477 | 0.002 | 30.786
20 | 2.298 | 0.08496 | 0.001 | 27.049

## 118. Re 12M Mach 0.25 (2)
BIGFOIL.COM POLAR EXPORT
Horten 18.00% thick 9.00% camber
Horten 18.00% thick 9.00% camber |  |  |  | Cl Max: | 1.46 | at alpha= | 10 | deg
XFOIL ncrit=9 |  |  |  | L/D Max: | 184.387 | at alpha= | 8.5 | deg
Re: | 12000000 |  |  | Cd Min: | 0.13363 | at alpha= | -17.5 | deg
Mach: | 0.25 |  |  | Cl=0 at alpha= | -4.7229 | deg
|  |  |  | @ Cl=0.1, Cd= | 0.0069492
|  |  |  | @ Cl=0.4, Cd= | 0.00668
|  |  |  | @ Cl=0.6, Cd= | 0.0067039
alpha (deg) | Cl | Cd | Cm | Cl/Cd
-17.5 | -0.2731 | 0.13363 | -0.0425 | -2.0437
-17 | -0.2993 | 0.12097 | -0.0496 | -2.4742
-16.5 | -0.3147 | 0.11085 | -0.0554 | -2.839
-16 | -0.3296 | 0.1014 | -0.0609 | -3.2505
-15.5 | -0.3361 | 0.09362 | -0.0652 | -3.59
-15 | -0.3644 | 0.0836 | -0.0711 | -4.3589
-14.5 | -0.4327 | 0.07028 | -0.0805 | -6.1568
-14 | -0.5464 | 0.05915 | -0.0815 | -9.2375
-13.5 | -0.6734 | 0.05154 | -0.0661 | -13.0656
-13 | -0.7783 | 0.04017 | -0.0524 | -19.3752
-12.5 | -0.9559 | 0.01393 | -0.0322 | -68.6217
-12 | -0.8956 | 0.01266 | -0.0302 | -70.7425
-11.5 | -0.8339 | 0.01183 | -0.0283 | -70.4903
-11 | -0.7712 | 0.01113 | -0.0267 | -69.2902
-10.5 | -0.7078 | 0.01056 | -0.0252 | -67.0265
-10 | -0.6446 | 0.01009 | -0.0238 | -63.885
-9.5 | -0.5819 | 0.00971 | -0.0225 | -59.9279
-9 | -0.5167 | 0.0092 | -0.0217 | -56.163
-8.5 | -0.4525 | 0.00879 | -0.0209 | -51.479
-8 | -0.3896 | 0.00847 | -0.02 | -45.9976
-7.5 | -0.3274 | 0.0082 | -0.019 | -39.9268
-7 | -0.2663 | 0.00796 | -0.0179 | -33.4548
-6.5 | -0.2066 | 0.00779 | -0.0166 | -26.5212
-6 | -0.1469 | 0.00755 | -0.0155 | -19.457
-5.5 | -0.0883 | 0.00735 | -0.0141 | -12.0136
-5 | -0.0312 | 0.00722 | -0.0126 | -4.3213
-4.5 | 0.0251 | 0.00714 | -0.0111 | 3.5154
-4 | 0.0811 | 0.00699 | -0.0095 | 11.6023
-3.5 | 0.1367 | 0.00687 | -0.0079 | 19.8981
-3 | 0.192 | 0.00683 | -0.0063 | 28.1113
-2.5 | 0.2475 | 0.00678 | -0.0049 | 36.5044
-2 | 0.3032 | 0.0067 | -0.0035 | 45.2537
-1.5 | 0.3594 | 0.00668 | -0.0024 | 53.8024
-1 | 0.4144 | 0.00668 | -0.001 | 62.0359
-0.5 | 0.4712 | 0.00666 | -0.0001 | 70.7508
0 | 0.5281 | 0.00664 | 0.0008 | 79.5331
0.5 | 0.5844 | 0.00669 | 0.0017 | 87.3543
1 | 0.6405 | 0.00674 | 0.0025 | 95.0297
1.5 | 0.6984 | 0.00675 | 0.003 | 103.4667
2 | 0.7554 | 0.0068 | 0.0036 | 111.0882
2.5 | 0.8111 | 0.00692 | 0.0043 | 117.211
3 | 0.8684 | 0.00698 | 0.0048 | 124.4126
3.5 | 0.9258 | 0.00704 | 0.0052 | 131.5057
4 | 0.9815 | 0.00717 | 0.0058 | 136.8898
4.5 | 1.0366 | 0.00732 | 0.0065 | 141.612
5 | 1.0936 | 0.0074 | 0.0068 | 147.7838
5.5 | 1.1493 | 0.00752 | 0.0073 | 152.8324
6 | 1.2017 | 0.00775 | 0.0084 | 155.0581
6.5 | 1.2554 | 0.00791 | 0.0092 | 158.7105
7 | 1.3091 | 0.00805 | 0.0099 | 162.6211
7.5 | 1.3551 | 0.00818 | 0.0121 | 165.6601
8 | 1.3491 | 0.00737 | 0.0246 | 183.0529
8.5 | 1.3829 | 0.0075 | 0.0292 | 184.3867
9 | 1.4102 | 0.00772 | 0.035 | 182.6684
9.5 | 1.4321 | 0.00811 | 0.0413 | 176.5845
10 | 1.46 | 0.00875 | 0.0456 | 166.8571

## 119. Re 12M Mach 0.50 (1)
BIGFOIL.COM POLAR EXPORT
Horten 18.00% thick 9.00% camber
Horten 18.00% thick 9.00% camber |  |  |  | Cl Max: | 1.828 | at alpha= | 13.5 | deg
JavaFoil+Calcfoil stall+Eppler ext transition |  |  |  | L/D Max: | 66.509 | at alpha= | 4.5 | deg
Re: | 12000000 |  |  | Cd Min: | 0.00877 | at alpha= | -2 | deg
Mach: | 0.5 |  |  | Cl=0 at alpha= | -3.6091 | deg
|  |  |  | @ Cl=0.1, Cd= | 0.025844
|  |  |  | @ Cl=0.4, Cd= | 0.0088924
|  |  |  | @ Cl=0.6, Cd= | 0.010894
alpha (deg) | Cl | Cd | Cm | Cl/Cd
-20 | -0.93 | 0.15888 | 0.001 | -5.856
-19.5 | -0.903 | 0.14777 | 0.001 | -6.114
-19 | -0.876 | 0.13909 | 0.002 | -6.302
-18.5 | -0.847 | 0.14466 | 0.002 | -5.855
-18 | -0.819 | 0.13667 | 0.003 | -5.99
-17.5 | -0.792 | 0.12651 | 0.003 | -6.259
-17 | -0.765 | 0.11724 | 0.003 | -6.522
-16.5 | -0.737 | 0.1099 | 0.004 | -6.709
-16 | -0.707 | 0.11223 | 0.004 | -6.299
-15.5 | -0.68 | 0.10304 | 0.004 | -6.595
-15 | -0.653 | 0.09517 | 0.005 | -6.856
-14.5 | -0.625 | 0.0884 | 0.005 | -7.074
-14 | -0.594 | 0.09281 | 0.005 | -6.399
-13.5 | -0.566 | 0.08663 | 0.005 | -6.534
-13 | -0.539 | 0.07977 | 0.006 | -6.755
-12.5 | -0.511 | 0.07376 | 0.006 | -6.935
-12 | -0.481 | 0.07815 | 0.006 | -6.151
-11.5 | -0.453 | 0.07187 | 0.006 | -6.303
-11 | -0.425 | 0.06573 | 0.007 | -6.472
-10.5 | -0.395 | 0.06832 | 0.007 | -5.789
-10 | -0.367 | 0.06346 | 0.007 | -5.786
-9.5 | -0.339 | 0.05791 | 0.007 | -5.861
-9 | -0.31 | 0.05942 | 0.007 | -5.214
-8.5 | -0.282 | 0.05492 | 0.007 | -5.127
-8 | -0.254 | 0.05 | 0.008 | -5.071
-7.5 | -0.224 | 0.05118 | 0.007 | -4.376
-7 | -0.195 | 0.05023 | 0.007 | -3.887
-6.5 | -0.167 | 0.04583 | 0.008 | -3.641
-6 | -0.179 | 0.04465 | 0.008 | -4.013
-5.5 | -0.176 | 0.03954 | 0.009 | -4.449
-5 | -0.14 | 0.03601 | 0.009 | -3.895
-4.5 | -0.095 | 0.03355 | 0.009 | -2.821
-4 | -0.043 | 0.03115 | 0.01 | -1.393
-3.5 | 0.012 | 0.02898 | 0.01 | 0.399
-3 | 0.069 | 0.02682 | 0.01 | 2.583
-2.5 | 0.13 | 0.0249 | 0.011 | 5.208
-2 | 0.228 | 0.00877 | 0.016 | 26.03
-1.5 | 0.302 | 0.0088 | 0.016 | 34.302
-1 | 0.376 | 0.00886 | 0.016 | 42.461
-0.5 | 0.45 | 0.00896 | 0.016 | 50.208
0 | 0.505 | 0.01022 | 0.016 | 49.382
0.5 | 0.569 | 0.01067 | 0.015 | 53.359
1 | 0.634 | 0.01114 | 0.015 | 56.902
1.5 | 0.698 | 0.01168 | 0.015 | 59.742
2 | 0.761 | 0.01217 | 0.015 | 62.556
2.5 | 0.824 | 0.01275 | 0.015 | 64.672
3 | 0.886 | 0.01341 | 0.015 | 66.084
3.5 | 0.948 | 0.01448 | 0.015 | 65.444
4 | 1.009 | 0.01519 | 0.014 | 66.417
4.5 | 1.069 | 0.01607 | 0.014 | 66.509
5 | 1.128 | 0.017 | 0.014 | 66.324
5.5 | 1.186 | 0.018 | 0.014 | 65.847
6 | 1.243 | 0.01905 | 0.013 | 65.22
6.5 | 1.298 | 0.02038 | 0.013 | 63.696
7 | 1.352 | 0.02176 | 0.013 | 62.164
7.5 | 1.405 | 0.0221 | 0.013 | 63.605
8 | 1.457 | 0.02384 | 0.012 | 61.109
8.5 | 1.506 | 0.02574 | 0.012 | 58.516
9 | 1.554 | 0.02779 | 0.012 | 55.924
9.5 | 1.599 | 0.02999 | 0.011 | 53.315
10 | 1.642 | 0.03268 | 0.011 | 50.244
10.5 | 1.682 | 0.03541 | 0.011 | 47.51
11 | 1.719 | 0.03812 | 0.01 | 45.098
11.5 | 1.752 | 0.04147 | 0.01 | 42.237
12 | 1.781 | 0.0449 | 0.009 | 39.658
12.5 | 1.804 | 0.04875 | 0.009 | 37
13 | 1.819 | 0.05347 | 0.009 | 34.026
13.5 | 1.828 | 0.05843 | 0.008 | 31.279
14 | 1.824 | 0.06419 | 0.008 | 28.42
14.5 | 1.804 | 0.07135 | 0.007 | 25.278
15 | 1.758 | 0.07947 | 0.007 | 22.125
15.5 | 1.653 | 0.09077 | 0.006 | 18.211
16 | 1.211 | 0.11779 | 0.006 | 10.284
16.5 | 1.217 | 0.18112 | 0.005 | 6.719
17 | 1.238 | 0.23075 | 0.004 | 5.366
17.5 | 1.266 | 0.26659 | 0.004 | 4.749
18 | 1.295 | 0.28778 | 0.003 | 4.499
18.5 | 1.323 | 0.30701 | 0.003 | 4.31

## 120. Re 12M Mach 0.50 (2)
BIGFOIL.COM POLAR EXPORT
Horten 18.00% thick 9.00% camber
Horten 18.00% thick 9.00% camber |  |  |  | Cl Max: | 1.4656 | at alpha= | 18.5 | deg
XFOIL ncrit=9 |  |  |  | L/D Max: | 140.777 | at alpha= | 5.5 | deg
Re: | 12000000 |  |  | Cd Min: | 0.19925 | at alpha= | -20 | deg
Mach: | 0.5 |  |  | Cl=0 at alpha= | -4.8514 | deg
|  |  |  | @ Cl=0.1, Cd= | 0.0079303
|  |  |  | @ Cl=0.4, Cd= | 0.0072419
|  |  |  | @ Cl=0.6, Cd= | 0.0072892
alpha (deg) | Cl | Cd | Cm | Cl/Cd
-20 | -0.2589 | 0.19925 | -0.0137 | -1.2994
-19.5 | -0.2297 | 0.19465 | -0.0169 | -1.1801
-19 | -0.2066 | 0.18832 | -0.0204 | -1.0971
-18.5 | -0.1863 | 0.18131 | -0.024 | -1.0275
-18 | -0.1626 | 0.17524 | -0.0274 | -0.92787
-17.5 | -0.1477 | 0.167 | -0.0313 | -0.88443
-17 | -0.124 | 0.16107 | -0.0345 | -0.76985
-16.5 | -0.0981 | 0.15573 | -0.0375 | -0.62994
-16 | -0.0773 | 0.14922 | -0.0408 | -0.51803
-15.5 | -0.052 | 0.14379 | -0.0436 | -0.36164
-15 | -0.0422 | 0.13539 | -0.0475 | -0.31169
-14.5 | -0.0237 | 0.12888 | -0.0507 | -0.18389
-14 | -0.0095 | 0.12184 | -0.0542 | -0.077971
-13.5 | 0.015 | 0.11667 | -0.0567 | 0.12857
-13 | 0.0254 | 0.1094 | -0.0602 | 0.23218
-12.5 | 0.0404 | 0.10316 | -0.0631 | 0.39162
-12 | 0.0582 | 0.09755 | -0.0656 | 0.59662
-11.5 | 0.053 | 0.08911 | -0.0696 | 0.59477
-11 | 0.0644 | 0.08329 | -0.0721 | 0.7732
-10.5 | 0.0755 | 0.0778 | -0.0743 | 0.97044
-10 | 0.0605 | 0.07004 | -0.0779 | 0.86379
-9.5 | 0.0308 | 0.06236 | -0.0822 | 0.49391
-9 | -0.007 | 0.05655 | -0.0805 | -0.12378
-8.5 | -0.045 | 0.05253 | -0.0721 | -0.85665
-8 | -0.0603 | 0.04862 | -0.0652 | -1.2402
-7.5 | -0.0851 | 0.04278 | -0.0576 | -1.9892
-7 | -0.1042 | 0.03644 | -0.0492 | -2.8595
-6.5 | -0.1303 | 0.02882 | -0.0387 | -4.5212
-6 | -0.1381 | 0.02188 | -0.0289 | -6.3117
-5.5 | -0.131 | 0.01042 | -0.0245 | -12.572
-5 | -0.0302 | 0.0088 | -0.0267 | -3.4318
-4.5 | 0.0714 | 0.00804 | -0.029 | 8.8806
-4 | 0.1548 | 0.00772 | -0.0285 | 20.0518
-3.5 | 0.2285 | 0.00749 | -0.0265 | 30.5073
-3 | 0.2961 | 0.00734 | -0.0238 | 40.3406
-2.5 | 0.3582 | 0.00727 | -0.0203 | 49.271
-2 | 0.4176 | 0.00723 | -0.0165 | 57.7593
-1.5 | 0.4727 | 0.00721 | -0.012 | 65.5617
-1 | 0.5332 | 0.00724 | -0.0087 | 73.6464
-0.5 | 0.5949 | 0.00729 | -0.0059 | 81.6049
0 | 0.6583 | 0.00728 | -0.0034 | 90.4258
0.5 | 0.7214 | 0.00736 | -0.001 | 98.0163
1 | 0.7835 | 0.00749 | 0.0014 | 104.6061
1.5 | 0.848 | 0.00757 | 0.0034 | 112.0211
2 | 0.9132 | 0.00767 | 0.0052 | 119.0613
2.5 | 0.975 | 0.00787 | 0.0075 | 123.8882
3 | 1.0369 | 0.00807 | 0.0097 | 128.4882
3.5 | 1.1012 | 0.00821 | 0.0116 | 134.1291
4 | 1.1618 | 0.00844 | 0.0141 | 137.654
4.5 | 1.2157 | 0.0088 | 0.0176 | 138.1477
5 | 1.2719 | 0.00907 | 0.0208 | 140.2315
5.5 | 1.3219 | 0.00939 | 0.0251 | 140.7774
6 | 1.3352 | 0.00991 | 0.0353 | 134.7326
6.5 | 1.3348 | 0.0113 | 0.0452 | 118.1239
7 | 1.3492 | 0.0137 | 0.05 | 98.4818
7.5 | 1.3544 | 0.01653 | 0.0553 | 81.9359
8 | 1.3327 | 0.02041 | 0.0622 | 65.2964
8.5 | 1.3049 | 0.02482 | 0.0683 | 52.5745
9 | 1.3072 | 0.02819 | 0.0718 | 46.3711
9.5 | 1.2992 | 0.03246 | 0.0746 | 40.0246
10.5 | 1.4457 | 0.04225 | 0.0477 | 34.2178
11.5 | 1.432 | 0.05353 | 0.0479 | 26.7514
12 | 1.4338 | 0.05859 | 0.0482 | 24.4718
12.5 | 1.415 | 0.06491 | 0.0487 | 21.7994
13 | 1.4246 | 0.06939 | 0.0493 | 20.5303
13.5 | 1.4328 | 0.07555 | 0.0463 | 18.9649
14 | 1.4172 | 0.08308 | 0.0441 | 17.0583
14.5 | 1.4453 | 0.08774 | 0.0414 | 16.4725
15 | 1.4399 | 0.09502 | 0.0385 | 15.1537
15.5 | 1.4364 | 0.10172 | 0.0365 | 14.1211
16 | 1.456 | 0.10696 | 0.034 | 13.6126
16.5 | 1.4424 | 0.11503 | 0.0308 | 12.5393
17 | 1.4483 | 0.1215 | 0.0279 | 11.9202
17.5 | 1.4531 | 0.12833 | 0.0246 | 11.3232
18 | 1.459 | 0.13456 | 0.022 | 10.8427
18.5 | 1.4656 | 0.14014 | 0.0204 | 10.4581
19 | 1.4605 | 0.14704 | 0.018 | 9.9327
19.5 | 1.4574 | 0.15383 | 0.0154 | 9.4741
20 | 1.4638 | 0.15959 | 0.0132 | 9.1723

## 121. Re 14M Mach 0.00 (1)
BIGFOIL.COM POLAR EXPORT
Horten 18.00% thick 9.00% camber
Horten 18.00% thick 9.00% camber |  |  |  | Cl Max: | 2.335 | at alpha= | 20 | deg
JavaFoil+Calcfoil stall+Eppler ext transition |  |  |  | L/D Max: | 100.251 | at alpha= | 7 | deg
Re: | 14000000 |  |  | Cd Min: | 0.008 | at alpha= | 1 | deg
Mach: | 0 |  |  | Cl=0 at alpha= | -3.6048 | deg
|  |  |  | @ Cl=0.1, Cd= | 0.0085932
|  |  |  | @ Cl=0.4, Cd= | 0.0085318
|  |  |  | @ Cl=0.6, Cd= | 0.0081795
alpha (deg) | Cl | Cd | Cm | Cl/Cd
-20 | -0.769 | 0.15264 | 0.001 | -5.04
-19.5 | -0.775 | 0.14641 | 0.001 | -5.292
-19 | -0.779 | 0.14002 | 0.002 | -5.565
-18.5 | -0.783 | 0.1339 | 0.002 | -5.845
-18 | -0.785 | 0.12774 | 0.002 | -6.143
-17.5 | -0.785 | 0.12171 | 0.002 | -6.453
-17 | -0.784 | 0.11599 | 0.003 | -6.763
-16.5 | -0.782 | 0.11037 | 0.003 | -7.085
-16 | -0.777 | 0.10504 | 0.003 | -7.395
-15.5 | -0.77 | 0.09954 | 0.004 | -7.731
-15 | -0.761 | 0.0945 | 0.004 | -8.048
-14.5 | -0.749 | 0.08962 | 0.004 | -8.362
-14 | -0.736 | 0.08502 | 0.005 | -8.66
-13.5 | -0.721 | 0.08056 | 0.005 | -8.95
-13 | -0.704 | 0.07629 | 0.005 | -9.222
-12.5 | -0.684 | 0.07237 | 0.005 | -9.449
-12 | -0.662 | 0.06844 | 0.006 | -9.673
-11.5 | -0.638 | 0.06458 | 0.006 | -9.878
-11 | -0.611 | 0.06103 | 0.006 | -10.019
-10.5 | -0.583 | 0.05752 | 0.006 | -10.136
-10 | -0.552 | 0.0543 | 0.007 | -10.168
-9.5 | -0.519 | 0.05105 | 0.007 | -10.173
-9 | -0.485 | 0.04796 | 0.007 | -10.102
-8.5 | -0.448 | 0.04502 | 0.007 | -9.943
-8 | -0.409 | 0.04224 | 0.008 | -9.682
-7.5 | -0.368 | 0.03918 | 0.008 | -9.401
-7 | -0.326 | 0.03667 | 0.008 | -8.893
-6.5 | -0.282 | 0.03417 | 0.009 | -8.259
-6 | -0.237 | 0.03154 | 0.009 | -7.514
-5.5 | -0.227 | 0.00847 | 0.013 | -26.845
-5 | -0.169 | 0.00894 | 0.013 | -18.894
-4.5 | -0.109 | 0.00892 | 0.013 | -12.264
-4 | -0.049 | 0.00887 | 0.013 | -5.497
-3.5 | 0.013 | 0.00881 | 0.014 | 1.444
-3 | 0.075 | 0.00874 | 0.014 | 8.578
-2.5 | 0.138 | 0.00837 | 0.014 | 16.475
-2 | 0.201 | 0.00835 | 0.014 | 24.101
-1.5 | 0.265 | 0.00887 | 0.014 | 29.861
-1 | 0.329 | 0.00856 | 0.014 | 38.437
-0.5 | 0.393 | 0.00856 | 0.014 | 45.858
0 | 0.455 | 0.00831 | 0.014 | 54.753
0.5 | 0.517 | 0.00813 | 0.014 | 63.656
1 | 0.579 | 0.008 | 0.014 | 72.402
1.5 | 0.641 | 0.00853 | 0.014 | 75.094
2 | 0.702 | 0.00868 | 0.014 | 80.859
2.5 | 0.762 | 0.00879 | 0.014 | 86.601
3 | 0.82 | 0.00936 | 0.014 | 87.561
3.5 | 0.876 | 0.00964 | 0.013 | 90.882
4 | 0.929 | 0.00992 | 0.013 | 93.683
4.5 | 0.981 | 0.01047 | 0.013 | 93.698
5 | 1.034 | 0.01098 | 0.013 | 94.146
5.5 | 1.087 | 0.01156 | 0.012 | 93.996
6 | 1.139 | 0.01221 | 0.012 | 93.275
6.5 | 1.192 | 0.01289 | 0.012 | 92.427
7 | 1.244 | 0.01241 | 0.012 | 100.251
7.5 | 1.296 | 0.01322 | 0.011 | 98.065
8 | 1.348 | 0.01413 | 0.011 | 95.388
8.5 | 1.399 | 0.01505 | 0.011 | 92.938
9 | 1.45 | 0.01617 | 0.011 | 89.685
9.5 | 1.5 | 0.01728 | 0.01 | 86.82
10 | 1.55 | 0.01862 | 0.01 | 83.261
10.5 | 1.6 | 0.01968 | 0.01 | 81.303
11 | 1.648 | 0.02097 | 0.009 | 78.616
11.5 | 1.696 | 0.02229 | 0.009 | 76.103
12 | 1.744 | 0.02365 | 0.009 | 73.76
12.5 | 1.791 | 0.02524 | 0.008 | 70.942
13 | 1.837 | 0.02686 | 0.008 | 68.394
13.5 | 1.883 | 0.02859 | 0.007 | 65.841
14 | 1.927 | 0.03053 | 0.007 | 63.124
14.5 | 1.971 | 0.03244 | 0.007 | 60.762
15 | 2.014 | 0.03467 | 0.006 | 58.082
15.5 | 2.056 | 0.03689 | 0.006 | 55.732
16 | 2.097 | 0.03938 | 0.005 | 53.262
16.5 | 2.138 | 0.0419 | 0.005 | 51.013
17 | 2.176 | 0.04481 | 0.004 | 48.57
17.5 | 2.214 | 0.04782 | 0.004 | 46.307
18 | 2.251 | 0.05117 | 0.003 | 43.992
18.5 | 2.286 | 0.05496 | 0.003 | 41.589
19 | 2.306 | 0.05944 | 0.002 | 38.798
19.5 | 2.322 | 0.06506 | 0.002 | 35.697
20 | 2.335 | 0.07165 | 0.001 | 32.586

## 122. Re 14M Mach 0.00 (2)
BIGFOIL.COM POLAR EXPORT
Horten 18.00% thick 9.00% camber
Horten 18.00% thick 9.00% camber |  |  |  | Cl Max: | 1.936 | at alpha= | 15.5 | deg
XFOIL ncrit=9 |  |  |  | L/D Max: | 201.14 | at alpha= | 9 | deg
Re: | 14000000 |  |  | Cd Min: | 0.07868 | at alpha= | 20 | deg
Mach: | 0 |  |  | Cl=0 at alpha= | -4.5826 | deg
|  |  |  | @ Cl=0.1, Cd= | 0.0065969
|  |  |  | @ Cl=0.4, Cd= | 0.0064047
|  |  |  | @ Cl=0.6, Cd= | 0.0064367
alpha (deg) | Cl | Cd | Cm | Cl/Cd
-20 | -1.6058 | 0.0199 | -0.0527 | -80.6935
-19.5 | -1.5666 | 0.01877 | -0.0494 | -83.463
-19 | -1.5254 | 0.01786 | -0.0463 | -85.4087
-18.5 | -1.4821 | 0.01703 | -0.0435 | -87.0288
-18 | -1.4374 | 0.01628 | -0.0408 | -88.2924
-17.5 | -1.3916 | 0.01557 | -0.0382 | -89.377
-17 | -1.3441 | 0.01493 | -0.0359 | -90.0268
-16.5 | -1.2956 | 0.01433 | -0.0337 | -90.4117
-16 | -1.2464 | 0.01378 | -0.0316 | -90.4499
-15.5 | -1.1957 | 0.0131 | -0.0298 | -91.2748
-15 | -1.1441 | 0.01249 | -0.0282 | -91.6013
-14.5 | -1.0916 | 0.01191 | -0.0267 | -91.6541
-14 | -1.0378 | 0.01137 | -0.0254 | -91.2753
-13.5 | -0.9836 | 0.0109 | -0.0241 | -90.2385
-13 | -0.9293 | 0.01052 | -0.0229 | -88.3365
-12.5 | -0.8743 | 0.01016 | -0.0218 | -86.0531
-12 | -0.8192 | 0.00985 | -0.0207 | -83.1675
-11.5 | -0.764 | 0.00956 | -0.0196 | -79.9163
-11 | -0.7086 | 0.0093 | -0.0185 | -76.1935
-10.5 | -0.6523 | 0.00901 | -0.0177 | -72.3973
-10 | -0.5956 | 0.0087 | -0.0169 | -68.4598
-9.5 | -0.539 | 0.00842 | -0.0162 | -64.0143
-9 | -0.4822 | 0.00813 | -0.0155 | -59.3112
-8.5 | -0.4265 | 0.00792 | -0.0146 | -53.851
-8 | -0.3715 | 0.00777 | -0.0135 | -47.8121
-7.5 | -0.316 | 0.00759 | -0.0126 | -41.6337
-7 | -0.2608 | 0.00741 | -0.0116 | -35.1957
-6.5 | -0.2066 | 0.00725 | -0.0105 | -28.4966
-6 | -0.1525 | 0.00709 | -0.0094 | -21.5092
-5.5 | -0.0982 | 0.00695 | -0.0083 | -14.1295
-5 | -0.0445 | 0.00687 | -0.0071 | -6.4774
-4.5 | 0.0088 | 0.00679 | -0.0059 | 1.296
-4 | 0.0623 | 0.00666 | -0.0047 | 9.3544
-3.5 | 0.1161 | 0.00657 | -0.0037 | 17.6712
-3 | 0.1697 | 0.00656 | -0.0026 | 25.8689
-2.5 | 0.2232 | 0.0065 | -0.0016 | 34.3385
-2 | 0.2775 | 0.00642 | -0.0007 | 43.2243
-1.5 | 0.3321 | 0.00641 | 0 | 51.8097
-1 | 0.3854 | 0.00641 | 0.001 | 60.1248
-0.5 | 0.4406 | 0.00639 | 0.0015 | 68.9515
0 | 0.4955 | 0.00636 | 0.002 | 77.9088
0.5 | 0.5501 | 0.0064 | 0.0026 | 85.9531
1 | 0.6045 | 0.00644 | 0.0031 | 93.8665
1.5 | 0.6602 | 0.00644 | 0.0034 | 102.5155
2 | 0.7153 | 0.00648 | 0.0037 | 110.3858
2.5 | 0.7694 | 0.00657 | 0.0041 | 117.1081
3 | 0.8244 | 0.00662 | 0.0043 | 124.5317
3.5 | 0.8797 | 0.00666 | 0.0044 | 132.0871
4 | 0.934 | 0.00675 | 0.0046 | 138.3704
4.5 | 0.9874 | 0.00688 | 0.0049 | 143.5174
5 | 1.042 | 0.00695 | 0.0049 | 149.9281
5.5 | 1.0961 | 0.00704 | 0.005 | 155.696
6 | 1.1475 | 0.00722 | 0.0055 | 158.9335
6.5 | 1.1999 | 0.00736 | 0.0058 | 163.0299
7 | 1.2529 | 0.00744 | 0.0059 | 168.4005
8 | 1.3056 | 0.00669 | 0.0168 | 195.157
8.5 | 1.3484 | 0.0068 | 0.0188 | 198.2941
9 | 1.3939 | 0.00693 | 0.0202 | 201.14
9.5 | 1.4327 | 0.00717 | 0.0228 | 199.8187
10 | 1.4555 | 0.00744 | 0.0286 | 195.6317
10.5 | 1.4828 | 0.00766 | 0.0334 | 193.577
11 | 1.5275 | 0.00796 | 0.0342 | 191.897
11.5 | 1.6419 | 0.00862 | 0.0197 | 190.4756
12 | 1.7074 | 0.00906 | 0.0157 | 188.4547
12.5 | 1.7584 | 0.00958 | 0.0144 | 183.5491
13 | 1.7979 | 0.01061 | 0.0141 | 169.4533
13.5 | 1.8422 | 0.01177 | 0.0123 | 156.5166
14 | 1.8707 | 0.01348 | 0.0126 | 138.776
14.5 | 1.8878 | 0.01654 | 0.0122 | 114.1354
15 | 1.9173 | 0.01906 | 0.0104 | 100.5929
15.5 | 1.936 | 0.02221 | 0.0093 | 87.1679
16 | 1.9267 | 0.0274 | 0.0092 | 70.3175
16.5 | 1.9358 | 0.03119 | 0.0085 | 62.0648
17 | 1.9255 | 0.0367 | 0.0081 | 52.4659
17.5 | 1.92 | 0.0421 | 0.0071 | 45.6057
18 | 1.8862 | 0.04977 | 0.0072 | 37.8983
18.5 | 1.8601 | 0.05634 | 0.008 | 33.0156
19 | 1.8173 | 0.06469 | 0.0085 | 28.0924
19.5 | 1.8088 | 0.07002 | 0.0084 | 25.8326
20 | 1.7674 | 0.07868 | 0.0082 | 22.4631

## 123. Re 14M Mach 0.10 (1)
BIGFOIL.COM POLAR EXPORT
Horten 18.00% thick 9.00% camber
Horten 18.00% thick 9.00% camber |  |  |  | Cl Max: | 2.332 | at alpha= | 20 | deg
JavaFoil+Calcfoil stall+Eppler ext transition |  |  |  | L/D Max: | 98.742 | at alpha= | 7 | deg
Re: | 14000000 |  |  | Cd Min: | 0.00816 | at alpha= | 0.5 | deg
Mach: | 0.1 |  |  | Cl=0 at alpha= | -3.6048 | deg
|  |  |  | @ Cl=0.1, Cd= | 0.0084221
|  |  |  | @ Cl=0.4, Cd= | 0.0085723
|  |  |  | @ Cl=0.6, Cd= | 0.0085632
alpha (deg) | Cl | Cd | Cm | Cl/Cd
-20 | -0.724 | 0.15579 | 0.001 | -4.645
-19.5 | -0.732 | 0.14909 | 0.001 | -4.91
-19 | -0.739 | 0.14219 | 0.002 | -5.2
-18.5 | -0.746 | 0.13615 | 0.002 | -5.476
-18 | -0.75 | 0.12978 | 0.002 | -5.782
-17.5 | -0.754 | 0.12353 | 0.002 | -6.103
-17 | -0.756 | 0.11781 | 0.003 | -6.415
-16.5 | -0.756 | 0.11205 | 0.003 | -6.747
-16 | -0.753 | 0.10631 | 0.003 | -7.088
-15.5 | -0.749 | 0.10115 | 0.004 | -7.402
-15 | -0.742 | 0.0958 | 0.004 | -7.745
-14.5 | -0.733 | 0.09066 | 0.004 | -8.087
-14 | -0.722 | 0.08614 | 0.005 | -8.382
-13.5 | -0.709 | 0.0815 | 0.005 | -8.696
-13 | -0.693 | 0.07718 | 0.005 | -8.981
-12.5 | -0.675 | 0.07314 | 0.005 | -9.23
-12 | -0.655 | 0.06914 | 0.006 | -9.471
-11.5 | -0.632 | 0.06532 | 0.006 | -9.676
-11 | -0.607 | 0.06154 | 0.006 | -9.863
-10.5 | -0.58 | 0.0581 | 0.006 | -9.974
-10 | -0.55 | 0.05471 | 0.007 | -10.047
-9.5 | -0.518 | 0.05149 | 0.007 | -10.053
-9 | -0.483 | 0.04844 | 0.007 | -9.979
-8.5 | -0.447 | 0.0455 | 0.007 | -9.825
-8 | -0.409 | 0.04224 | 0.008 | -9.675
-7.5 | -0.368 | 0.03962 | 0.008 | -9.296
-7 | -0.326 | 0.03713 | 0.008 | -8.787
-6.5 | -0.282 | 0.03457 | 0.008 | -8.172
-6 | -0.237 | 0.03203 | 0.009 | -7.406
-5.5 | -0.192 | 0.02841 | 0.009 | -6.74
-5 | -0.17 | 0.00903 | 0.013 | -18.78
-4.5 | -0.11 | 0.0089 | 0.013 | -12.34
-4 | -0.049 | 0.00885 | 0.014 | -5.534
-3.5 | 0.013 | 0.00883 | 0.014 | 1.446
-3 | 0.075 | 0.00843 | 0.014 | 8.931
-2.5 | 0.138 | 0.00841 | 0.014 | 16.462
-2 | 0.202 | 0.00841 | 0.014 | 24.04
-1.5 | 0.266 | 0.00889 | 0.014 | 29.935
-1 | 0.33 | 0.00858 | 0.014 | 38.499
-0.5 | 0.395 | 0.00859 | 0.014 | 45.946
0 | 0.457 | 0.00837 | 0.014 | 54.613
0.5 | 0.52 | 0.00816 | 0.014 | 63.725
1 | 0.582 | 0.00854 | 0.014 | 68.169
1.5 | 0.644 | 0.00862 | 0.014 | 74.664
2 | 0.705 | 0.00872 | 0.014 | 80.833
2.5 | 0.765 | 0.00884 | 0.014 | 86.491
3 | 0.822 | 0.00947 | 0.014 | 86.856
3.5 | 0.878 | 0.00974 | 0.013 | 90.152
4 | 0.931 | 0.01009 | 0.013 | 92.285
4.5 | 0.983 | 0.01064 | 0.013 | 92.465
5 | 1.036 | 0.01122 | 0.013 | 92.319
5.5 | 1.09 | 0.01174 | 0.012 | 92.831
6 | 1.143 | 0.01241 | 0.012 | 92.047
6.5 | 1.195 | 0.01313 | 0.012 | 91.023
7 | 1.248 | 0.01264 | 0.012 | 98.742
7.5 | 1.3 | 0.01345 | 0.011 | 96.713
8 | 1.352 | 0.01439 | 0.011 | 93.987
8.5 | 1.404 | 0.01533 | 0.011 | 91.586
9 | 1.455 | 0.01646 | 0.011 | 88.365
9.5 | 1.505 | 0.0176 | 0.01 | 85.524
10 | 1.555 | 0.01894 | 0.01 | 82.088
10.5 | 1.605 | 0.02004 | 0.01 | 80.08
11 | 1.653 | 0.02136 | 0.009 | 77.413
11.5 | 1.701 | 0.0227 | 0.009 | 74.94
12 | 1.749 | 0.02408 | 0.009 | 72.646
12.5 | 1.796 | 0.02572 | 0.008 | 69.819
13 | 1.842 | 0.02737 | 0.008 | 67.295
13.5 | 1.887 | 0.02914 | 0.007 | 64.775
14 | 1.932 | 0.03112 | 0.007 | 62.081
14.5 | 1.976 | 0.03307 | 0.007 | 59.742
15 | 2.018 | 0.03532 | 0.006 | 57.148
15.5 | 2.06 | 0.03758 | 0.006 | 54.825
16 | 2.101 | 0.04013 | 0.005 | 52.357
16.5 | 2.141 | 0.04274 | 0.005 | 50.098
17 | 2.18 | 0.04571 | 0.004 | 47.683
17.5 | 2.217 | 0.04881 | 0.004 | 45.428
18 | 2.253 | 0.05222 | 0.003 | 43.151
18.5 | 2.288 | 0.05612 | 0.003 | 40.764
19 | 2.307 | 0.06085 | 0.002 | 37.913
19.5 | 2.321 | 0.06673 | 0.002 | 34.787
20 | 2.332 | 0.07348 | 0.001 | 31.74

## 124. Re 14M Mach 0.10 (2)
BIGFOIL.COM POLAR EXPORT
Horten 18.00% thick 9.00% camber
Horten 18.00% thick 9.00% camber |  |  |  | Cl Max: | 1.4855 | at alpha= | 10.5 | deg
XFOIL ncrit=9 |  |  |  | L/D Max: | 199.957 | at alpha= | 9 | deg
Re: | 14000000 |  |  | Cd Min: | 0.0208 | at alpha= | -19 | deg
Mach: | 0.1 |  |  | Cl=0 at alpha= | -4.5993 | deg
|  |  |  | @ Cl=0.1, Cd= | 0.006621
|  |  |  | @ Cl=0.4, Cd= | 0.0064243
|  |  |  | @ Cl=0.6, Cd= | 0.0064546
alpha (deg) | Cl | Cd | Cm | Cl/Cd
-19 | -1.5401 | 0.0208 | -0.051 | -74.0433
-18.5 | -1.4994 | 0.01907 | -0.048 | -78.6261
-18 | -1.4559 | 0.01786 | -0.0449 | -81.5174
-17.5 | -1.4105 | 0.01684 | -0.0421 | -83.7589
-17 | -1.3629 | 0.01598 | -0.0394 | -85.2879
-16.5 | -1.3141 | 0.01521 | -0.0369 | -86.3971
-16 | -1.2643 | 0.01456 | -0.0345 | -86.8338
-15.5 | -1.2131 | 0.0139 | -0.0324 | -87.2734
-15 | -1.1611 | 0.01319 | -0.0304 | -88.0288
-14.5 | -1.1081 | 0.01251 | -0.0287 | -88.5771
-14 | -1.0536 | 0.01187 | -0.0272 | -88.7616
-13.5 | -0.9984 | 0.0113 | -0.0258 | -88.354
-13 | -0.9428 | 0.01082 | -0.0245 | -87.1349
-12.5 | -0.8865 | 0.0104 | -0.0233 | -85.2404
-12 | -0.8301 | 0.01004 | -0.0221 | -82.6793
-11.5 | -0.7738 | 0.00973 | -0.0209 | -79.5272
-11 | -0.7172 | 0.00944 | -0.0198 | -75.9746
-10.5 | -0.6602 | 0.00915 | -0.0188 | -72.153
-10 | -0.6028 | 0.00885 | -0.0179 | -68.113
-9.5 | -0.545 | 0.00854 | -0.0171 | -63.8173
-9 | -0.4869 | 0.00823 | -0.0165 | -59.1616
-8.5 | -0.4301 | 0.008 | -0.0156 | -53.7625
-8 | -0.3741 | 0.00782 | -0.0145 | -47.8389
-7.5 | -0.3178 | 0.00764 | -0.0135 | -41.5969
-7 | -0.2619 | 0.00747 | -0.0125 | -35.0602
-6.5 | -0.2069 | 0.0073 | -0.0114 | -28.3425
-6 | -0.152 | 0.00713 | -0.0102 | -21.3184
-5.5 | -0.0973 | 0.00698 | -0.0091 | -13.9398
-5 | -0.0432 | 0.00689 | -0.0078 | -6.27
-4.5 | 0.0107 | 0.00682 | -0.0066 | 1.5689
-4 | 0.0646 | 0.00668 | -0.0053 | 9.6707
-3.5 | 0.1186 | 0.00659 | -0.0042 | 17.997
-3 | 0.1724 | 0.00658 | -0.0031 | 26.2006
-2.5 | 0.2265 | 0.00651 | -0.002 | 34.7926
-2 | 0.2809 | 0.00644 | -0.0011 | 43.618
-1.5 | 0.3357 | 0.00643 | -0.0002 | 52.2084
-1 | 0.3894 | 0.00643 | 0.0007 | 60.5599
-0.5 | 0.4449 | 0.0064 | 0.0013 | 69.5156
0 | 0.5002 | 0.00638 | 0.0019 | 78.4013
0.5 | 0.5549 | 0.00643 | 0.0025 | 86.2986
1 | 0.6098 | 0.00646 | 0.0031 | 94.3963
1.5 | 0.666 | 0.00646 | 0.0033 | 103.096
2 | 0.7211 | 0.00651 | 0.0037 | 110.768
2.5 | 0.7756 | 0.0066 | 0.0041 | 117.5152
3 | 0.8311 | 0.00664 | 0.0043 | 125.1657
3.5 | 0.8868 | 0.00669 | 0.0045 | 132.5561
4 | 0.9411 | 0.0068 | 0.0048 | 138.3971
4.5 | 0.995 | 0.00692 | 0.0051 | 143.7861
5 | 1.0502 | 0.00699 | 0.0052 | 150.2432
5.5 | 1.1043 | 0.00709 | 0.0053 | 155.7546
6 | 1.156 | 0.00728 | 0.0059 | 158.7912
6.5 | 1.209 | 0.0074 | 0.0062 | 163.3784
7 | 1.2622 | 0.0075 | 0.0064 | 168.2933
7.5 | 1.3114 | 0.00763 | 0.0073 | 171.8742
8 | 1.314 | 0.00677 | 0.0176 | 194.0916
8.5 | 1.3568 | 0.00687 | 0.0198 | 197.4964
9 | 1.4017 | 0.00701 | 0.0215 | 199.9572
9.5 | 1.4386 | 0.00727 | 0.0245 | 197.8817
10 | 1.4573 | 0.00755 | 0.0313 | 193.0199
10.5 | 1.4855 | 0.00779 | 0.0359 | 190.6932

## 125. Re 14M Mach 0.25 (1)
BIGFOIL.COM POLAR EXPORT
Horten 18.00% thick 9.00% camber
Horten 18.00% thick 9.00% camber |  |  |  | Cl Max: | 2.299 | at alpha= | 19.5 | deg
JavaFoil+Calcfoil stall+Eppler ext transition |  |  |  | L/D Max: | 89.24 | at alpha= | 7.5 | deg
Re: | 14000000 |  |  | Cd Min: | 0.00808 | at alpha= | -1 | deg
Mach: | 0.25 |  |  | Cl=0 at alpha= | -3.6032 | deg
|  |  |  | @ Cl=0.1, Cd= | 0.0086371
|  |  |  | @ Cl=0.4, Cd= | 0.0082926
|  |  |  | @ Cl=0.6, Cd= | 0.0087903
alpha (deg) | Cl | Cd | Cm | Cl/Cd
-18 | -0.439 | 0.15138 | 0.002 | -2.898
-17.5 | -0.471 | 0.14284 | 0.002 | -3.297
-17 | -0.5 | 0.13405 | 0.003 | -3.731
-16.5 | -0.526 | 0.12593 | 0.003 | -4.181
-16 | -0.548 | 0.11918 | 0.003 | -4.599
-15.5 | -0.566 | 0.11251 | 0.004 | -5.032
-15 | -0.581 | 0.10577 | 0.004 | -5.493
-14.5 | -0.592 | 0.09926 | 0.004 | -5.968
-14 | -0.6 | 0.0937 | 0.004 | -6.405
-13.5 | -0.604 | 0.08777 | 0.005 | -6.887
-13 | -0.605 | 0.0826 | 0.005 | -7.323
-12.5 | -0.601 | 0.0779 | 0.005 | -7.721
-12 | -0.594 | 0.07329 | 0.006 | -8.108
-11.5 | -0.583 | 0.06919 | 0.006 | -8.425
-11 | -0.568 | 0.06515 | 0.006 | -8.718
-10.5 | -0.549 | 0.06123 | 0.006 | -8.973
-10 | -0.527 | 0.05754 | 0.007 | -9.159
-9.5 | -0.501 | 0.05359 | 0.007 | -9.355
-9 | -0.472 | 0.05039 | 0.007 | -9.369
-8.5 | -0.44 | 0.04718 | 0.007 | -9.325
-8 | -0.405 | 0.04431 | 0.008 | -9.135
-7.5 | -0.367 | 0.0414 | 0.008 | -8.864
-7 | -0.326 | 0.03889 | 0.008 | -8.394
-6.5 | -0.283 | 0.03647 | 0.008 | -7.773
-6 | -0.238 | 0.03415 | 0.009 | -6.984
-5.5 | -0.192 | 0.03183 | 0.009 | -6.027
-5 | -0.144 | 0.02929 | 0.009 | -4.906
-4.5 | -0.112 | 0.00864 | 0.014 | -12.96
-4 | -0.05 | 0.0091 | 0.014 | -5.495
-3.5 | 0.013 | 0.00866 | 0.014 | 1.509
-3 | 0.077 | 0.00863 | 0.014 | 8.935
-2.5 | 0.142 | 0.00865 | 0.014 | 16.392
-2 | 0.207 | 0.00829 | 0.014 | 24.983
-1.5 | 0.273 | 0.00826 | 0.014 | 33.028
-1 | 0.339 | 0.00808 | 0.014 | 41.948
-0.5 | 0.405 | 0.00831 | 0.014 | 48.734
0 | 0.469 | 0.00821 | 0.014 | 57.08
0.5 | 0.533 | 0.00869 | 0.014 | 61.265
1 | 0.596 | 0.00878 | 0.014 | 67.844
1.5 | 0.658 | 0.00894 | 0.014 | 73.651
2 | 0.719 | 0.00905 | 0.014 | 79.461
2.5 | 0.777 | 0.00931 | 0.014 | 83.482
3 | 0.833 | 0.00973 | 0.014 | 85.537
3.5 | 0.888 | 0.01021 | 0.014 | 86.911
4 | 0.943 | 0.01073 | 0.013 | 87.871
4.5 | 0.998 | 0.01164 | 0.013 | 85.676
5 | 1.053 | 0.01223 | 0.013 | 86.046
5.5 | 1.108 | 0.01286 | 0.013 | 86.152
6 | 1.162 | 0.01358 | 0.012 | 85.582
6.5 | 1.216 | 0.01435 | 0.012 | 84.73
7 | 1.27 | 0.01507 | 0.012 | 84.291
7.5 | 1.323 | 0.01483 | 0.012 | 89.24
8 | 1.376 | 0.01584 | 0.011 | 86.832
8.5 | 1.428 | 0.01686 | 0.011 | 84.695
9 | 1.48 | 0.01794 | 0.011 | 82.493
9.5 | 1.53 | 0.01938 | 0.011 | 78.955
10 | 1.581 | 0.02088 | 0.01 | 75.718
10.5 | 1.63 | 0.02207 | 0.01 | 73.867
11 | 1.679 | 0.02357 | 0.01 | 71.246
11.5 | 1.727 | 0.02506 | 0.009 | 68.925
12 | 1.775 | 0.02662 | 0.009 | 66.649
12.5 | 1.821 | 0.02848 | 0.008 | 63.927
13 | 1.866 | 0.03032 | 0.008 | 61.559
13.5 | 1.911 | 0.03233 | 0.008 | 59.11
14 | 1.954 | 0.03455 | 0.007 | 56.563
14.5 | 1.997 | 0.03674 | 0.007 | 54.345
15 | 2.038 | 0.03935 | 0.006 | 51.788
15.5 | 2.078 | 0.04192 | 0.006 | 49.581
16 | 2.117 | 0.04488 | 0.005 | 47.168
16.5 | 2.155 | 0.04783 | 0.005 | 45.053
17 | 2.191 | 0.05128 | 0.005 | 42.718
17.5 | 2.225 | 0.05496 | 0.004 | 40.484
18 | 2.258 | 0.05896 | 0.004 | 38.29
18.5 | 2.288 | 0.06367 | 0.003 | 35.927
19 | 2.297 | 0.06963 | 0.003 | 32.989
19.5 | 2.299 | 0.07799 | 0.002 | 29.481
20 | 2.298 | 0.0853 | 0.001 | 26.948

## 126. Re 14M Mach 0.25 (2)
BIGFOIL.COM POLAR EXPORT
Horten 18.00% thick 9.00% camber
Horten 18.00% thick 9.00% camber |  |  |  | Cl Max: | 1.8503 | at alpha= | 15 | deg
XFOIL ncrit=9 |  |  |  | L/D Max: | 191.797 | at alpha= | 8.5 | deg
Re: | 14000000 |  |  | Cd Min: | 0.1366 | at alpha= | -18 | deg
Mach: | 0.25 |  |  | Cl=0 at alpha= | -4.6872 | deg
|  |  |  | @ Cl=0.1, Cd= | 0.0067798
|  |  |  | @ Cl=0.4, Cd= | 0.0065245
|  |  |  | @ Cl=0.6, Cd= | 0.0065531
alpha (deg) | Cl | Cd | Cm | Cl/Cd
-18 | -0.2995 | 0.1366 | -0.0414 | -2.1925
-17.5 | -0.3116 | 0.12633 | -0.0472 | -2.4666
-17 | -0.3045 | 0.11959 | -0.0509 | -2.5462
-16.5 | -0.3256 | 0.10869 | -0.0573 | -2.9957
-16 | -0.3472 | 0.09842 | -0.0634 | -3.5277
-15.5 | -0.371 | 0.0886 | -0.0693 | -4.1874
-14.5 | -0.5083 | 0.06402 | -0.0851 | -7.9397
-14 | -0.6466 | 0.05464 | -0.0755 | -11.8338
-13.5 | -0.7184 | 0.04857 | -0.0633 | -14.791
-13 | -1.017 | 0.01502 | -0.0342 | -67.7097
-12.5 | -0.9597 | 0.0132 | -0.032 | -72.7045
-12 | -0.8989 | 0.0121 | -0.03 | -74.2893
-11.5 | -0.8366 | 0.01132 | -0.0282 | -73.9046
-11 | -0.7729 | 0.01062 | -0.0267 | -72.7778
-10.5 | -0.7095 | 0.01011 | -0.0252 | -70.178
-10 | -0.6463 | 0.00969 | -0.0237 | -66.6976
-9.5 | -0.583 | 0.00931 | -0.0224 | -62.6208
-9 | -0.5196 | 0.00896 | -0.0213 | -57.9911
-8.5 | -0.4558 | 0.00858 | -0.0204 | -53.1235
-8 | -0.3921 | 0.00821 | -0.0196 | -47.7588
-7.5 | -0.3299 | 0.00793 | -0.0186 | -41.6015
-7 | -0.2695 | 0.00773 | -0.0173 | -34.8642
-6.5 | -0.21 | 0.00757 | -0.016 | -27.7411
-6 | -0.1504 | 0.00736 | -0.0148 | -20.4348
-5.5 | -0.0922 | 0.00717 | -0.0134 | -12.8591
-5 | -0.0356 | 0.00704 | -0.0118 | -5.0568
-4.5 | 0.0213 | 0.00693 | -0.0103 | 3.0736
-4 | 0.0779 | 0.00682 | -0.0088 | 11.4223
-3.5 | 0.1328 | 0.00672 | -0.0071 | 19.7619
-3 | 0.1883 | 0.00667 | -0.0056 | 28.2309
-2.5 | 0.2451 | 0.00661 | -0.0044 | 37.0802
-2 | 0.3005 | 0.00654 | -0.003 | 45.948
-1.5 | 0.3561 | 0.00654 | -0.0017 | 54.4495
-1 | 0.4127 | 0.00652 | -0.0006 | 63.2975
-0.5 | 0.4695 | 0.00648 | 0.0003 | 72.4537
0 | 0.5262 | 0.00652 | 0.0012 | 80.7055
0.5 | 0.5824 | 0.00655 | 0.0021 | 88.916
1 | 0.6401 | 0.00656 | 0.0027 | 97.5762
1.5 | 0.6978 | 0.00659 | 0.0032 | 105.8877
2 | 0.7538 | 0.00668 | 0.0039 | 112.8443
2.5 | 0.811 | 0.00675 | 0.0044 | 120.1481
3 | 0.8691 | 0.00679 | 0.0048 | 127.9971
3.5 | 0.9254 | 0.0069 | 0.0053 | 134.1159
4 | 0.9811 | 0.00704 | 0.0059 | 139.3608
4.5 | 1.0385 | 0.00712 | 0.0062 | 145.8567
5 | 1.0953 | 0.00721 | 0.0066 | 151.914
5.5 | 1.1491 | 0.0074 | 0.0074 | 155.2838
6 | 1.2033 | 0.00757 | 0.0081 | 158.9564
6.5 | 1.2588 | 0.00769 | 0.0086 | 163.6931
7 | 1.3107 | 0.00789 | 0.0097 | 166.1217
7.5 | 1.3598 | 0.00812 | 0.0113 | 167.4631
8 | 1.3601 | 0.00723 | 0.0226 | 188.1189
8.5 | 1.3982 | 0.00729 | 0.0264 | 191.797
9 | 1.4206 | 0.00757 | 0.0331 | 187.6618
9.5 | 1.4414 | 0.00798 | 0.0397 | 180.6266
10 | 1.4683 | 0.0084 | 0.0448 | 174.7976
10.5 | 1.6224 | 0.00893 | 0.0243 | 181.6797
11 | 1.6807 | 0.00975 | 0.0221 | 172.3795
11.5 | 1.7306 | 0.01059 | 0.0213 | 163.4183
12 | 1.7715 | 0.01212 | 0.0206 | 146.1634
12.5 | 1.8016 | 0.01487 | 0.0193 | 121.1567
13 | 1.8271 | 0.01757 | 0.0191 | 103.9898
13.5 | 1.8354 | 0.02071 | 0.0212 | 88.6239
14 | 1.8374 | 0.02539 | 0.0206 | 72.3671
14.5 | 1.8399 | 0.02982 | 0.0203 | 61.7002
15 | 1.8503 | 0.03381 | 0.0198 | 54.7264
15.5 | 1.8254 | 0.04069 | 0.0197 | 44.8611
16.5 | 1.8346 | 0.04996 | 0.0182 | 36.7214
18 | 1.7884 | 0.06958 | 0.0153 | 25.7028
18.5 | 1.7666 | 0.07628 | 0.0152 | 23.1594
19 | 1.7453 | 0.08315 | 0.0147 | 20.9898
19.5 | 1.7177 | 0.09074 | 0.0139 | 18.9299
20 | 1.6979 | 0.09766 | 0.013 | 17.3858

## 127. Re 14M Mach 0.50 (1)
BIGFOIL.COM POLAR EXPORT
Horten 18.00% thick 9.00% camber
Horten 18.00% thick 9.00% camber |  |  |  | Cl Max: | 1.829 | at alpha= | 13.5 | deg
JavaFoil+Calcfoil stall+Eppler ext transition |  |  |  | L/D Max: | 67.367 | at alpha= | 5 | deg
Re: | 14000000 |  |  | Cd Min: | 0.0086 | at alpha= | -2 | deg
Mach: | 0.5 |  |  | Cl=0 at alpha= | -3.6091 | deg
|  |  |  | @ Cl=0.1, Cd= | 0.025369
|  |  |  | @ Cl=0.4, Cd= | 0.0089087
|  |  |  | @ Cl=0.6, Cd= | 0.010684
alpha (deg) | Cl | Cd | Cm | Cl/Cd
-20 | -0.93 | 0.16576 | 0.001 | -5.612
-19.5 | -0.903 | 0.1531 | 0.001 | -5.901
-19 | -0.876 | 0.14355 | 0.002 | -6.105
-18.5 | -0.847 | 0.14919 | 0.002 | -5.676
-18 | -0.819 | 0.14482 | 0.003 | -5.652
-17.5 | -0.792 | 0.13253 | 0.003 | -5.972
-17 | -0.764 | 0.12248 | 0.003 | -6.24
-16.5 | -0.737 | 0.11427 | 0.004 | -6.449
-16 | -0.707 | 0.12046 | 0.004 | -5.866
-15.5 | -0.679 | 0.11035 | 0.004 | -6.154
-15 | -0.652 | 0.10127 | 0.005 | -6.436
-14.5 | -0.624 | 0.09369 | 0.005 | -6.663
-14 | -0.594 | 0.09741 | 0.005 | -6.1
-13.5 | -0.567 | 0.08667 | 0.005 | -6.537
-13 | -0.539 | 0.07972 | 0.006 | -6.766
-12.5 | -0.512 | 0.07365 | 0.006 | -6.951
-12 | -0.481 | 0.07711 | 0.006 | -6.237
-11.5 | -0.453 | 0.07094 | 0.006 | -6.389
-11 | -0.426 | 0.06476 | 0.007 | -6.575
-10.5 | -0.396 | 0.06725 | 0.007 | -5.884
-10 | -0.367 | 0.06271 | 0.007 | -5.859
-9.5 | -0.34 | 0.05723 | 0.007 | -5.935
-9 | -0.31 | 0.05883 | 0.007 | -5.269
-8.5 | -0.282 | 0.05421 | 0.007 | -5.197
-8 | -0.254 | 0.04946 | 0.008 | -5.13
-7.5 | -0.224 | 0.05064 | 0.007 | -4.424
-7 | -0.195 | 0.04958 | 0.008 | -3.939
-6.5 | -0.167 | 0.04538 | 0.008 | -3.677
-6 | -0.179 | 0.04422 | 0.008 | -4.053
-5.5 | -0.176 | 0.03937 | 0.009 | -4.468
-5 | -0.14 | 0.03569 | 0.009 | -3.933
-4.5 | -0.095 | 0.03331 | 0.009 | -2.843
-4 | -0.043 | 0.03089 | 0.01 | -1.406
-3.5 | 0.012 | 0.02893 | 0.01 | 0.4
-3 | 0.069 | 0.02665 | 0.011 | 2.603
-2.5 | 0.13 | 0.02413 | 0.011 | 5.394
-2 | 0.228 | 0.0086 | 0.016 | 26.536
-1.5 | 0.302 | 0.00864 | 0.016 | 34.937
-1 | 0.376 | 0.00874 | 0.016 | 43.04
-0.5 | 0.45 | 0.00926 | 0.016 | 48.628
0 | 0.506 | 0.00997 | 0.016 | 50.721
0.5 | 0.57 | 0.01044 | 0.015 | 54.61
1 | 0.634 | 0.01096 | 0.015 | 57.865
1.5 | 0.698 | 0.01143 | 0.015 | 61.085
2 | 0.762 | 0.01196 | 0.015 | 63.728
2.5 | 0.825 | 0.01258 | 0.015 | 65.554
3 | 0.887 | 0.01357 | 0.015 | 65.366
3.5 | 0.949 | 0.01424 | 0.015 | 66.607
4 | 1.009 | 0.01505 | 0.014 | 67.062
4.5 | 1.069 | 0.01588 | 0.014 | 67.314
5 | 1.128 | 0.01675 | 0.014 | 67.367
5.5 | 1.186 | 0.01774 | 0.014 | 66.866
6 | 1.243 | 0.01898 | 0.013 | 65.499
6.5 | 1.299 | 0.02015 | 0.013 | 64.445
7 | 1.353 | 0.02175 | 0.013 | 62.222
7.5 | 1.406 | 0.022 | 0.013 | 63.92
8 | 1.457 | 0.02368 | 0.012 | 61.531
8.5 | 1.507 | 0.02561 | 0.012 | 58.852
9 | 1.555 | 0.02762 | 0.012 | 56.291
9.5 | 1.6 | 0.02987 | 0.011 | 53.551
10 | 1.643 | 0.03236 | 0.011 | 50.763
10.5 | 1.683 | 0.03508 | 0.011 | 47.976
11 | 1.72 | 0.03802 | 0.01 | 45.231
11.5 | 1.753 | 0.04109 | 0.01 | 42.651
12 | 1.781 | 0.04453 | 0.009 | 40.009
12.5 | 1.804 | 0.04868 | 0.009 | 37.058
13 | 1.82 | 0.05304 | 0.009 | 34.322
13.5 | 1.829 | 0.05788 | 0.008 | 31.591
14 | 1.825 | 0.06399 | 0.008 | 28.517
14.5 | 1.805 | 0.07063 | 0.007 | 25.548
15 | 1.759 | 0.07864 | 0.007 | 22.371
15.5 | 1.654 | 0.08995 | 0.006 | 18.384
16 | 1.21 | 0.12038 | 0.006 | 10.055
16.5 | 1.216 | 0.18535 | 0.005 | 6.563
17 | 1.239 | 0.23504 | 0.004 | 5.27
17.5 | 1.266 | 0.2701 | 0.004 | 4.689
18 | 1.295 | 0.28966 | 0.003 | 4.472
18.5 | 1.324 | 0.30943 | 0.003 | 4.279

## 128. Re 14M Mach 0.50 (2)
BIGFOIL.COM POLAR EXPORT
Horten 18.00% thick 9.00% camber
Horten 18.00% thick 9.00% camber |  |  |  | Cl Max: | 1.4796 | at alpha= | 20 | deg
XFOIL ncrit=9 |  |  |  | L/D Max: | 146.434 | at alpha= | 5 | deg
Re: | 14000000 |  |  | Cd Min: | 0.19844 | at alpha= | -20 | deg
Mach: | 0.5 |  |  | Cl=0 at alpha= | -4.8655 | deg
|  |  |  | @ Cl=0.1, Cd= | 0.0076598
|  |  |  | @ Cl=0.4, Cd= | 0.0070395
|  |  |  | @ Cl=0.6, Cd= | 0.0070711
alpha (deg) | Cl | Cd | Cm | Cl/Cd
-20 | -0.2589 | 0.19844 | -0.0145 | -1.3047
-19.5 | -0.2295 | 0.19389 | -0.0177 | -1.1837
-19 | -0.2069 | 0.18746 | -0.0212 | -1.1037
-18.5 | -0.1879 | 0.18013 | -0.0249 | -1.0431
-18 | -0.167 | 0.17336 | -0.0285 | -0.96331
-17 | -0.1274 | 0.15959 | -0.0356 | -0.7983
-16.5 | -0.0986 | 0.15491 | -0.0383 | -0.6365
-16 | -0.0796 | 0.14806 | -0.0417 | -0.53762
-15.5 | -0.0561 | 0.14229 | -0.0447 | -0.39427
-15 | -0.0459 | 0.13405 | -0.0487 | -0.34241
-14.5 | -0.0258 | 0.12787 | -0.0517 | -0.20177
-14 | -0.0141 | 0.12043 | -0.0554 | -0.11708
-13.5 | 0.0087 | 0.11504 | -0.058 | 0.075626
-13 | 0.0176 | 0.10766 | -0.0616 | 0.16348
-12.5 | 0.0334 | 0.1016 | -0.0645 | 0.32874
-12 | 0.0501 | 0.09586 | -0.0671 | 0.52264
-11.5 | 0.0439 | 0.08746 | -0.0712 | 0.50194
-11 | 0.0507 | 0.08123 | -0.074 | 0.62415
-10.5 | 0.0517 | 0.07482 | -0.0767 | 0.69099
-10 | 0.0288 | 0.06671 | -0.0809 | 0.43172
-9.5 | 0.0003 | 0.06005 | -0.0838 | 0.0049958
-9 | -0.0405 | 0.05473 | -0.0798 | -0.74
-8.5 | -0.0797 | 0.05098 | -0.0701 | -1.5634
-8 | -0.0949 | 0.0463 | -0.0636 | -2.0497
-7.5 | -0.1164 | 0.04045 | -0.0558 | -2.8776
-7 | -0.1306 | 0.0343 | -0.0473 | -3.8076
-6.5 | -0.1522 | 0.02693 | -0.0369 | -5.6517
-6 | -0.1688 | 0.01886 | -0.0264 | -8.9502
-5.5 | -0.1242 | 0.00941 | -0.0264 | -13.1987
-5 | -0.0265 | 0.00836 | -0.0275 | -3.1699
-4.5 | 0.072 | 0.00777 | -0.0292 | 9.2664
-4 | 0.1533 | 0.00745 | -0.0283 | 20.5772
-3.5 | 0.2251 | 0.00725 | -0.0259 | 31.0483
-3 | 0.291 | 0.00718 | -0.0229 | 40.5292
-2.5 | 0.3531 | 0.00708 | -0.0193 | 49.8729
-2 | 0.411 | 0.00703 | -0.0152 | 58.4637
-1.5 | 0.4686 | 0.00705 | -0.0112 | 66.4681
-1 | 0.529 | 0.00707 | -0.0079 | 74.8232
-0.5 | 0.593 | 0.00707 | -0.0054 | 83.8755
0 | 0.6563 | 0.00708 | -0.0029 | 92.6977
0.5 | 0.719 | 0.00721 | -0.0005 | 99.7226
1 | 0.7828 | 0.00728 | 0.0016 | 107.5275
1.5 | 0.8486 | 0.00734 | 0.0034 | 115.6131
2 | 0.9129 | 0.00748 | 0.0053 | 122.0455
2.5 | 0.9748 | 0.00768 | 0.0076 | 126.9271
3 | 1.0402 | 0.0078 | 0.0093 | 133.359
3.5 | 1.1045 | 0.00797 | 0.0113 | 138.5822
4 | 1.1631 | 0.00826 | 0.014 | 140.8111
4.5 | 1.222 | 0.00852 | 0.0168 | 143.4272
5 | 1.2813 | 0.00875 | 0.0196 | 146.4343
5.5 | 1.3305 | 0.00911 | 0.0239 | 146.0483
6 | 1.3462 | 0.00961 | 0.0338 | 140.0832
6.5 | 1.3689 | 0.01035 | 0.0417 | 132.2609
7 | 1.379 | 0.01218 | 0.0485 | 113.2184
7.5 | 1.3816 | 0.01519 | 0.0538 | 90.9546
8 | 1.3594 | 0.01906 | 0.061 | 71.3221
8.5 | 1.3503 | 0.02259 | 0.0664 | 59.7742
9 | 1.3462 | 0.02611 | 0.0705 | 51.5588
9.5 | 1.3162 | 0.03142 | 0.0744 | 41.8905
10 | 1.3211 | 0.03538 | 0.0759 | 37.3403
10.5 | 1.4739 | 0.04077 | 0.0469 | 36.1516
11.5 | 1.4581 | 0.0514 | 0.0487 | 28.3677
12 | 1.4677 | 0.05612 | 0.0484 | 26.1529
12.5 | 1.4472 | 0.06256 | 0.0489 | 23.133
13 | 1.4435 | 0.06717 | 0.0511 | 21.4902
13.5 | 1.4389 | 0.07395 | 0.0486 | 19.4577
14 | 1.4359 | 0.08062 | 0.0463 | 17.8107
14.5 | 1.461 | 0.08547 | 0.0436 | 17.0937
15 | 1.4471 | 0.09354 | 0.0403 | 15.4704
15.5 | 1.4513 | 0.09935 | 0.0388 | 14.608
16 | 1.4646 | 0.10518 | 0.036 | 13.9247
16.5 | 1.456 | 0.11275 | 0.0331 | 12.9135
17 | 1.4698 | 0.11836 | 0.0306 | 12.418
17.5 | 1.4619 | 0.12621 | 0.0271 | 11.5831
18 | 1.4708 | 0.13265 | 0.0237 | 11.0878
18.5 | 1.4758 | 0.13921 | 0.0206 | 10.6012
19 | 1.4753 | 0.14563 | 0.0184 | 10.1305
19.5 | 1.4774 | 0.15186 | 0.0161 | 9.7287
20 | 1.4796 | 0.15806 | 0.0138 | 9.361

## 129. Re 16M Mach 0.00 (1)
BIGFOIL.COM POLAR EXPORT
Horten 18.00% thick 9.00% camber
Horten 18.00% thick 9.00% camber |  |  |  | Cl Max: | 2.336 | at alpha= | 20 | deg
JavaFoil+Calcfoil stall+Eppler ext transition |  |  |  | L/D Max: | 98.669 | at alpha= | 7.5 | deg
Re: | 16000000 |  |  | Cd Min: | 0.0079 | at alpha= | 1 | deg
Mach: | 0 |  |  | Cl=0 at alpha= | -3.6048 | deg
|  |  |  | @ Cl=0.1, Cd= | 0.0084813
|  |  |  | @ Cl=0.4, Cd= | 0.0084195
|  |  |  | @ Cl=0.6, Cd= | 0.0080761
alpha (deg) | Cl | Cd | Cm | Cl/Cd
-20 | -0.769 | 0.15214 | 0.001 | -5.058
-19.5 | -0.775 | 0.14581 | 0.001 | -5.315
-19 | -0.779 | 0.13933 | 0.002 | -5.594
-18.5 | -0.783 | 0.13291 | 0.002 | -5.89
-18 | -0.785 | 0.12711 | 0.002 | -6.174
-17.5 | -0.785 | 0.12136 | 0.002 | -6.472
-17 | -0.785 | 0.11548 | 0.003 | -6.794
-16.5 | -0.782 | 0.10992 | 0.003 | -7.115
-16 | -0.777 | 0.10445 | 0.003 | -7.439
-15.5 | -0.77 | 0.09923 | 0.004 | -7.757
-15 | -0.761 | 0.09411 | 0.004 | -8.083
-14.5 | -0.75 | 0.08937 | 0.004 | -8.388
-14 | -0.736 | 0.08454 | 0.005 | -8.712
-13.5 | -0.721 | 0.08014 | 0.005 | -9
-13 | -0.704 | 0.07588 | 0.005 | -9.275
-12.5 | -0.684 | 0.07194 | 0.005 | -9.509
-12 | -0.662 | 0.06802 | 0.006 | -9.735
-11.5 | -0.638 | 0.06416 | 0.006 | -9.947
-11 | -0.612 | 0.06067 | 0.006 | -10.082
-10.5 | -0.583 | 0.05723 | 0.006 | -10.188
-10 | -0.552 | 0.0539 | 0.007 | -10.25
-9.5 | -0.52 | 0.0507 | 0.007 | -10.247
-9 | -0.485 | 0.04768 | 0.007 | -10.166
-8.5 | -0.448 | 0.04476 | 0.007 | -10.005
-8 | -0.409 | 0.04196 | 0.008 | -9.752
-7.5 | -0.369 | 0.03886 | 0.008 | -9.488
-7 | -0.326 | 0.03624 | 0.008 | -9.009
-6.5 | -0.283 | 0.03371 | 0.009 | -8.382
-6 | -0.237 | 0.03104 | 0.009 | -7.647
-5.5 | -0.227 | 0.00891 | 0.013 | -25.537
-5 | -0.169 | 0.00885 | 0.013 | -19.098
-4.5 | -0.109 | 0.00872 | 0.013 | -12.547
-4 | -0.049 | 0.00867 | 0.013 | -5.626
-3.5 | 0.013 | 0.00866 | 0.014 | 1.469
-3 | 0.075 | 0.00864 | 0.014 | 8.68
-2.5 | 0.138 | 0.00824 | 0.014 | 16.732
-2 | 0.201 | 0.00875 | 0.014 | 23.003
-1.5 | 0.265 | 0.00873 | 0.014 | 30.336
-1 | 0.329 | 0.0084 | 0.014 | 39.145
-0.5 | 0.393 | 0.00845 | 0.014 | 46.468
0 | 0.455 | 0.00818 | 0.014 | 55.609
0.5 | 0.517 | 0.008 | 0.014 | 64.679
1 | 0.579 | 0.0079 | 0.014 | 73.353
1.5 | 0.641 | 0.00842 | 0.014 | 76.112
2 | 0.702 | 0.00856 | 0.014 | 81.962
2.5 | 0.762 | 0.00911 | 0.014 | 83.663
3 | 0.821 | 0.00924 | 0.014 | 88.828
3.5 | 0.877 | 0.00951 | 0.013 | 92.236
4 | 0.93 | 0.00983 | 0.013 | 94.665
4.5 | 0.983 | 0.01028 | 0.013 | 95.566
5 | 1.035 | 0.01081 | 0.013 | 95.737
5.5 | 1.087 | 0.01142 | 0.012 | 95.219
6 | 1.14 | 0.01206 | 0.012 | 94.535
6.5 | 1.193 | 0.01274 | 0.012 | 93.66
7 | 1.245 | 0.01379 | 0.012 | 90.28
7.5 | 1.297 | 0.01314 | 0.011 | 98.669
8 | 1.349 | 0.014 | 0.011 | 96.319
8.5 | 1.4 | 0.01491 | 0.011 | 93.931
9 | 1.451 | 0.01614 | 0.011 | 89.904
9.5 | 1.501 | 0.01734 | 0.01 | 86.588
10 | 1.551 | 0.01846 | 0.01 | 84.044
10.5 | 1.6 | 0.01964 | 0.01 | 81.486
11 | 1.649 | 0.02084 | 0.009 | 79.129
11.5 | 1.697 | 0.02214 | 0.009 | 76.642
12 | 1.745 | 0.02362 | 0.009 | 73.869
12.5 | 1.792 | 0.0251 | 0.008 | 71.382
13 | 1.838 | 0.02677 | 0.008 | 68.643
13.5 | 1.883 | 0.02854 | 0.007 | 65.985
14 | 1.928 | 0.03035 | 0.007 | 63.514
14.5 | 1.971 | 0.03246 | 0.007 | 60.736
15 | 2.015 | 0.03453 | 0.006 | 58.349
15.5 | 2.057 | 0.0369 | 0.006 | 55.732
16 | 2.098 | 0.03926 | 0.005 | 53.433
16.5 | 2.138 | 0.042 | 0.005 | 50.896
17 | 2.177 | 0.04488 | 0.004 | 48.504
17.5 | 2.215 | 0.04798 | 0.004 | 46.157
18 | 2.251 | 0.05153 | 0.003 | 43.684
18.5 | 2.285 | 0.05566 | 0.003 | 41.064
19 | 2.305 | 0.06084 | 0.002 | 37.889
19.5 | 2.321 | 0.06681 | 0.002 | 34.741
20 | 2.336 | 0.07177 | 0.001 | 32.544

## 130. Re 16M Mach 0.00 (2)
BIGFOIL.COM POLAR EXPORT
Horten 18.00% thick 9.00% camber
Horten 18.00% thick 9.00% camber |  |  |  | Cl Max: | 1.9431 | at alpha= | 16 | deg
XFOIL ncrit=9 |  |  |  | L/D Max: | 204.451 | at alpha= | 9 | deg
Re: | 16000000 |  |  | Cd Min: | 0.07989 | at alpha= | 20 | deg
Mach: | 0 |  |  | Cl=0 at alpha= | -4.558 | deg
|  |  |  | @ Cl=0.1, Cd= | 0.0064773
|  |  |  | @ Cl=0.4, Cd= | 0.0062685
|  |  |  | @ Cl=0.6, Cd= | 0.0062907
alpha (deg) | Cl | Cd | Cm | Cl/Cd
-20 | -1.6148 | 0.01867 | -0.052 | -86.4917
-19.5 | -1.575 | 0.0177 | -0.0487 | -88.9831
-19 | -1.5329 | 0.0169 | -0.0457 | -90.7041
-18.5 | -1.4887 | 0.01616 | -0.0429 | -92.1225
-18 | -1.4436 | 0.0155 | -0.0402 | -93.1355
-17.5 | -1.3968 | 0.01485 | -0.0377 | -94.0606
-17 | -1.3488 | 0.01427 | -0.0354 | -94.52
-16.5 | -1.3001 | 0.01373 | -0.0332 | -94.6905
-16 | -1.2501 | 0.01322 | -0.0312 | -94.5613
-15.5 | -1.1992 | 0.01272 | -0.0294 | -94.2767
-15 | -1.1478 | 0.0122 | -0.0276 | -94.082
-14.5 | -1.0949 | 0.01164 | -0.0262 | -94.0636
-14 | -1.0411 | 0.01111 | -0.0249 | -93.7084
-13.5 | -0.9869 | 0.01065 | -0.0236 | -92.6667
-13 | -0.9319 | 0.01022 | -0.0226 | -91.184
-12.5 | -0.8766 | 0.00986 | -0.0215 | -88.9047
-12 | -0.8216 | 0.00957 | -0.0203 | -85.8516
-11.5 | -0.7662 | 0.00929 | -0.0193 | -82.4758
-11 | -0.7105 | 0.00902 | -0.0182 | -78.7694
-10.5 | -0.6549 | 0.00878 | -0.0172 | -74.59
-10 | -0.5988 | 0.00852 | -0.0164 | -70.2817
-9.5 | -0.542 | 0.00824 | -0.0156 | -65.7767
-9 | -0.4853 | 0.00796 | -0.0149 | -60.9673
-8.5 | -0.4298 | 0.00776 | -0.014 | -55.3866
-8 | -0.3743 | 0.00757 | -0.013 | -49.4452
-7.5 | -0.3189 | 0.0074 | -0.0121 | -43.0946
-7 | -0.2644 | 0.00727 | -0.011 | -36.3686
-6.5 | -0.2099 | 0.00712 | -0.0099 | -29.4803
-6 | -0.1554 | 0.00694 | -0.0088 | -22.3919
-5.5 | -0.1015 | 0.00681 | -0.0076 | -14.9046
-5 | -0.048 | 0.00674 | -0.0064 | -7.1217
-4.5 | 0.0063 | 0.00665 | -0.0054 | 0.94737
-4 | 0.06 | 0.00653 | -0.0043 | 9.1884
-3.5 | 0.1131 | 0.00646 | -0.0031 | 17.5077
-3 | 0.167 | 0.00643 | -0.0021 | 25.972
-2.5 | 0.2216 | 0.00635 | -0.0012 | 34.8976
-2 | 0.2755 | 0.0063 | -0.0003 | 43.7302
-1.5 | 0.3296 | 0.00631 | 0.0005 | 52.2345
-1 | 0.3841 | 0.00628 | 0.0013 | 61.1624
-0.5 | 0.4393 | 0.00624 | 0.0018 | 70.4006
0 | 0.494 | 0.00627 | 0.0024 | 78.7879
0.5 | 0.5485 | 0.0063 | 0.0029 | 87.0635
1 | 0.604 | 0.00629 | 0.0033 | 96.0254
1.5 | 0.6597 | 0.00631 | 0.0035 | 104.5483
2 | 0.7139 | 0.00639 | 0.0039 | 111.7214
2.5 | 0.7689 | 0.00644 | 0.0042 | 119.3944
3 | 0.8247 | 0.00647 | 0.0043 | 127.4652
3.5 | 0.8794 | 0.00655 | 0.0045 | 134.2595
4 | 0.9333 | 0.00666 | 0.0047 | 140.1351
4.5 | 0.9881 | 0.00674 | 0.0048 | 146.6024
5 | 1.0429 | 0.0068 | 0.0048 | 153.3676
5.5 | 1.0955 | 0.00696 | 0.0052 | 157.3994
6 | 1.1479 | 0.0071 | 0.0055 | 161.6761
6.5 | 1.2019 | 0.00718 | 0.0055 | 167.3955
7 | 1.2542 | 0.00731 | 0.0057 | 171.5732
7.5 | 1.303 | 0.0075 | 0.0065 | 173.7333
8 | 1.3107 | 0.00662 | 0.0158 | 197.9909
8.5 | 1.3538 | 0.00664 | 0.0179 | 203.8855
9 | 1.3964 | 0.00683 | 0.0198 | 204.451
9.5 | 1.4349 | 0.0071 | 0.0224 | 202.0986
10 | 1.4711 | 0.00728 | 0.0255 | 202.0742
10.5 | 1.4961 | 0.00748 | 0.0309 | 200.0134
11 | 1.5188 | 0.00784 | 0.0362 | 193.7245
11.5 | 1.6304 | 0.0084 | 0.0225 | 194.0952
12 | 1.7087 | 0.00881 | 0.0159 | 193.9501
12.5 | 1.7602 | 0.0095 | 0.0141 | 185.2842
13 | 1.8048 | 0.01022 | 0.0135 | 176.5949
13.5 | 1.8461 | 0.01116 | 0.0129 | 165.4211
14 | 1.8752 | 0.01325 | 0.0121 | 141.5245
14.5 | 1.8931 | 0.01568 | 0.0129 | 120.7334
15 | 1.9254 | 0.01798 | 0.011 | 107.0857
15.5 | 1.9307 | 0.02215 | 0.0103 | 87.1648
16 | 1.9431 | 0.02554 | 0.0098 | 76.0807
16.5 | 1.9348 | 0.03065 | 0.0097 | 63.1256
17 | 1.9234 | 0.03615 | 0.0095 | 53.2061
17.5 | 1.9105 | 0.04202 | 0.009 | 45.4664
18 | 1.8831 | 0.04953 | 0.0082 | 38.0194
18.5 | 1.8528 | 0.05705 | 0.0079 | 32.4768
19 | 1.8031 | 0.06613 | 0.0085 | 27.266
19.5 | 1.7984 | 0.07114 | 0.0082 | 25.2797
20 | 1.7573 | 0.07989 | 0.0079 | 21.9965

## 131. Re 16M Mach 0.10 (1)
BIGFOIL.COM POLAR EXPORT
Horten 18.00% thick 9.00% camber
Horten 18.00% thick 9.00% camber |  |  |  | Cl Max: | 2.333 | at alpha= | 20 | deg
JavaFoil+Calcfoil stall+Eppler ext transition |  |  |  | L/D Max: | 97.07 | at alpha= | 7.5 | deg
Re: | 16000000 |  |  | Cd Min: | 0.00792 | at alpha= | 1 | deg
Mach: | 0.1 |  |  | Cl=0 at alpha= | -3.6048 | deg
|  |  |  | @ Cl=0.1, Cd= | 0.0084933
|  |  |  | @ Cl=0.4, Cd= | 0.0084623
|  |  |  | @ Cl=0.6, Cd= | 0.0080855
alpha (deg) | Cl | Cd | Cm | Cl/Cd
-20 | -0.724 | 0.15468 | 0.001 | -4.679
-19.5 | -0.732 | 0.14792 | 0.001 | -4.95
-19 | -0.74 | 0.14195 | 0.002 | -5.21
-18.5 | -0.746 | 0.13526 | 0.002 | -5.513
-18 | -0.751 | 0.12895 | 0.002 | -5.821
-17.5 | -0.754 | 0.12301 | 0.002 | -6.13
-17 | -0.756 | 0.1171 | 0.003 | -6.456
-16.5 | -0.756 | 0.11145 | 0.003 | -6.784
-16 | -0.754 | 0.10603 | 0.003 | -7.108
-15.5 | -0.749 | 0.10061 | 0.004 | -7.443
-15 | -0.742 | 0.09534 | 0.004 | -7.783
-14.5 | -0.733 | 0.09028 | 0.004 | -8.122
-14 | -0.722 | 0.0855 | 0.005 | -8.449
-13.5 | -0.709 | 0.08104 | 0.005 | -8.749
-13 | -0.693 | 0.07674 | 0.005 | -9.035
-12.5 | -0.675 | 0.0727 | 0.005 | -9.289
-12 | -0.655 | 0.06871 | 0.006 | -9.534
-11.5 | -0.632 | 0.06492 | 0.006 | -9.739
-11 | -0.607 | 0.06119 | 0.006 | -9.924
-10.5 | -0.58 | 0.05773 | 0.006 | -10.042
-10 | -0.55 | 0.05433 | 0.007 | -10.123
-9.5 | -0.518 | 0.05122 | 0.007 | -10.109
-9 | -0.483 | 0.04819 | 0.007 | -10.032
-8.5 | -0.447 | 0.04523 | 0.007 | -9.888
-8 | -0.409 | 0.04238 | 0.008 | -9.649
-7.5 | -0.369 | 0.03924 | 0.008 | -9.394
-7 | -0.327 | 0.03672 | 0.008 | -8.893
-6.5 | -0.283 | 0.03422 | 0.009 | -8.261
-6 | -0.238 | 0.03142 | 0.009 | -7.564
-5.5 | -0.228 | 0.00837 | 0.013 | -27.258
-5 | -0.17 | 0.00893 | 0.013 | -18.989
-4.5 | -0.11 | 0.0088 | 0.013 | -12.472
-4 | -0.049 | 0.00875 | 0.014 | -5.595
-3.5 | 0.013 | 0.00867 | 0.014 | 1.474
-3 | 0.075 | 0.00866 | 0.014 | 8.697
-2.5 | 0.138 | 0.00824 | 0.014 | 16.811
-2 | 0.202 | 0.00828 | 0.014 | 24.408
-1.5 | 0.266 | 0.00875 | 0.014 | 30.403
-1 | 0.33 | 0.00847 | 0.014 | 39.009
-0.5 | 0.395 | 0.00848 | 0.014 | 46.555
0 | 0.457 | 0.00826 | 0.014 | 55.361
0.5 | 0.52 | 0.00808 | 0.014 | 64.345
1 | 0.582 | 0.00792 | 0.014 | 73.484
1.5 | 0.644 | 0.00849 | 0.014 | 75.846
2 | 0.705 | 0.00862 | 0.014 | 81.782
2.5 | 0.765 | 0.00878 | 0.014 | 87.108
3 | 0.823 | 0.00934 | 0.014 | 88.159
3.5 | 0.879 | 0.0096 | 0.013 | 91.561
4 | 0.932 | 0.00996 | 0.013 | 93.549
4.5 | 0.985 | 0.01046 | 0.013 | 94.164
5 | 1.038 | 0.011 | 0.013 | 94.367
5.5 | 1.091 | 0.01165 | 0.012 | 93.595
6 | 1.143 | 0.0123 | 0.012 | 92.996
6.5 | 1.197 | 0.01294 | 0.012 | 92.493
7 | 1.249 | 0.01401 | 0.012 | 89.174
7.5 | 1.301 | 0.0134 | 0.011 | 97.07
8 | 1.353 | 0.01425 | 0.011 | 94.943
8.5 | 1.405 | 0.0152 | 0.011 | 92.432
9 | 1.455 | 0.01642 | 0.011 | 88.619
9.5 | 1.506 | 0.01746 | 0.01 | 86.245
10 | 1.556 | 0.01878 | 0.01 | 82.844
10.5 | 1.605 | 0.02001 | 0.01 | 80.23
11 | 1.654 | 0.02122 | 0.009 | 77.959
11.5 | 1.702 | 0.02254 | 0.009 | 75.512
12 | 1.75 | 0.02407 | 0.009 | 72.693
12.5 | 1.797 | 0.02556 | 0.008 | 70.287
13 | 1.843 | 0.02727 | 0.008 | 67.561
13.5 | 1.888 | 0.02909 | 0.007 | 64.906
14 | 1.933 | 0.03095 | 0.007 | 62.441
14.5 | 1.976 | 0.03307 | 0.007 | 59.746
15 | 2.019 | 0.03518 | 0.006 | 57.385
15.5 | 2.061 | 0.03762 | 0.006 | 54.776
16 | 2.102 | 0.04003 | 0.005 | 52.501
16.5 | 2.141 | 0.04285 | 0.005 | 49.973
17 | 2.18 | 0.0458 | 0.004 | 47.601
17.5 | 2.218 | 0.04899 | 0.004 | 45.27
18 | 2.253 | 0.05264 | 0.003 | 42.81
18.5 | 2.287 | 0.05692 | 0.003 | 40.184
19 | 2.306 | 0.06228 | 0.002 | 37.024
19.5 | 2.32 | 0.06848 | 0.002 | 33.879
20 | 2.333 | 0.07357 | 0.001 | 31.71

## 132. Re 16M Mach 0.10 (2)
BIGFOIL.COM POLAR EXPORT
Horten 18.00% thick 9.00% camber
Horten 18.00% thick 9.00% camber |  |  |  | Cl Max: | 1.9311 | at alpha= | 16 | deg
XFOIL ncrit=9 |  |  |  | L/D Max: | 203.04 | at alpha= | 8.5 | deg
Re: | 16000000 |  |  | Cd Min: | 0.08299 | at alpha= | 20 | deg
Mach: | 0.1 |  |  | Cl=0 at alpha= | -4.5738 | deg
|  |  |  | @ Cl=0.1, Cd= | 0.0065003
|  |  |  | @ Cl=0.4, Cd= | 0.0062836
|  |  |  | @ Cl=0.6, Cd= | 0.0063117
alpha (deg) | Cl | Cd | Cm | Cl/Cd
-19.5 | -1.5896 | 0.02075 | -0.054 | -76.6072
-19 | -1.5511 | 0.01893 | -0.0506 | -81.9387
-18.5 | -1.5083 | 0.01773 | -0.0474 | -85.0705
-18 | -1.4637 | 0.01677 | -0.0444 | -87.2809
-17.5 | -1.4169 | 0.01591 | -0.0416 | -89.0572
-17 | -1.3686 | 0.01516 | -0.0389 | -90.277
-16.5 | -1.3194 | 0.01449 | -0.0364 | -91.0559
-16 | -1.2687 | 0.01388 | -0.0342 | -91.4049
-15.5 | -1.217 | 0.01328 | -0.032 | -91.6416
-15 | -1.1649 | 0.0128 | -0.03 | -91.0078
-14.5 | -1.1113 | 0.01218 | -0.0283 | -91.2397
-14 | -1.0568 | 0.01158 | -0.0267 | -91.2608
-13.5 | -1.0018 | 0.01106 | -0.0253 | -90.5787
-13 | -0.9456 | 0.01054 | -0.0241 | -89.7154
-12.5 | -0.889 | 0.01011 | -0.0229 | -87.9327
-12 | -0.8326 | 0.00975 | -0.0218 | -85.3949
-11.5 | -0.776 | 0.00944 | -0.0206 | -82.2034
-11 | -0.7192 | 0.00915 | -0.0195 | -78.6011
-10.5 | -0.6624 | 0.00889 | -0.0184 | -74.5107
-10 | -0.6057 | 0.00865 | -0.0174 | -70.0231
-9.5 | -0.5479 | 0.00836 | -0.0166 | -65.5383
-9 | -0.4901 | 0.00807 | -0.0159 | -60.7311
-8.5 | -0.4334 | 0.00784 | -0.0149 | -55.2806
-8 | -0.3767 | 0.00762 | -0.014 | -49.4357
-7.5 | -0.3206 | 0.00744 | -0.013 | -43.0914
-7 | -0.2654 | 0.00731 | -0.0119 | -36.3064
-6.5 | -0.2101 | 0.00716 | -0.0107 | -29.3436
-6 | -0.1549 | 0.00698 | -0.0096 | -22.192
-5.5 | -0.1007 | 0.00684 | -0.0084 | -14.7222
-5 | -0.0468 | 0.00676 | -0.0071 | -6.9231
-4.5 | 0.0081 | 0.00666 | -0.006 | 1.2162
-4 | 0.0622 | 0.00655 | -0.0048 | 9.4962
-3.5 | 0.1154 | 0.00648 | -0.0036 | 17.8086
-3 | 0.1697 | 0.00644 | -0.0025 | 26.3509
-2.5 | 0.2247 | 0.00637 | -0.0016 | 35.2747
-2 | 0.2788 | 0.00632 | -0.0006 | 44.1139
-1.5 | 0.3332 | 0.00632 | 0.0003 | 52.7215
-1 | 0.3882 | 0.00629 | 0.001 | 61.717
-0.5 | 0.4436 | 0.00626 | 0.0016 | 70.8626
0 | 0.4985 | 0.00629 | 0.0023 | 79.2528
0.5 | 0.5534 | 0.00632 | 0.0028 | 87.5633
1 | 0.6094 | 0.00631 | 0.0032 | 96.5769
1.5 | 0.6653 | 0.00633 | 0.0035 | 105.1027
2 | 0.7198 | 0.00642 | 0.004 | 112.1184
2.5 | 0.7753 | 0.00646 | 0.0042 | 120.0155
3 | 0.8315 | 0.0065 | 0.0043 | 127.9231
3.5 | 0.8862 | 0.00659 | 0.0046 | 134.4765
4 | 0.9406 | 0.0067 | 0.0049 | 140.3881
4.5 | 0.9959 | 0.00677 | 0.005 | 147.1049
5 | 1.051 | 0.00684 | 0.0051 | 153.655
5.5 | 1.1037 | 0.00701 | 0.0055 | 157.4465
6 | 1.1568 | 0.00714 | 0.0058 | 162.0168
6.5 | 1.211 | 0.00723 | 0.0059 | 167.4965
7 | 1.2632 | 0.00737 | 0.0063 | 171.3976
7.5 | 1.3123 | 0.00757 | 0.0071 | 173.3554
8 | 1.3201 | 0.00668 | 0.0165 | 197.6198
8.5 | 1.3624 | 0.00671 | 0.0188 | 203.0402
9 | 1.404 | 0.00692 | 0.021 | 202.8902
9.5 | 1.4416 | 0.00719 | 0.024 | 200.5007
10 | 1.4711 | 0.00736 | 0.0286 | 199.8777
10.5 | 1.4963 | 0.00761 | 0.034 | 196.6229
11 | 1.524 | 0.00804 | 0.0381 | 189.5522
11.5 | 1.6603 | 0.00859 | 0.0196 | 193.2829
12 | 1.7243 | 0.00905 | 0.0161 | 190.5304
12.5 | 1.7714 | 0.00984 | 0.0151 | 180.0203
13 | 1.8136 | 0.0107 | 0.0147 | 169.4953
13.5 | 1.8556 | 0.01196 | 0.0134 | 155.1505
14 | 1.8717 | 0.01456 | 0.0143 | 128.5508
14.5 | 1.8968 | 0.01705 | 0.0137 | 111.2493
15 | 1.9236 | 0.01978 | 0.0122 | 97.2497
15.5 | 1.922 | 0.02439 | 0.0119 | 78.8028
16 | 1.9311 | 0.02806 | 0.0115 | 68.8204
16.5 | 1.9255 | 0.03308 | 0.0112 | 58.2074
17 | 1.9057 | 0.03938 | 0.0111 | 48.3926
17.5 | 1.9018 | 0.04457 | 0.0104 | 42.67
18 | 1.88 | 0.05154 | 0.0095 | 36.4765
18.5 | 1.8527 | 0.05884 | 0.0091 | 31.4871
19 | 1.7966 | 0.06868 | 0.0095 | 26.159
19.5 | 1.7986 | 0.07295 | 0.0092 | 24.6552
20 | 1.746 | 0.08299 | 0.0088 | 21.0387

## 133. Re 16M Mach 0.25 (1)
BIGFOIL.COM POLAR EXPORT
Horten 18.00% thick 9.00% camber
Horten 18.00% thick 9.00% camber |  |  |  | Cl Max: | 2.299 | at alpha= | 19.5 | deg
JavaFoil+Calcfoil stall+Eppler ext transition |  |  |  | L/D Max: | 89.762 | at alpha= | 7.5 | deg
Re: | 16000000 |  |  | Cd Min: | 0.00816 | at alpha= | -1.5 | deg
Mach: | 0.25 |  |  | Cl=0 at alpha= | -3.6032 | deg
|  |  |  | @ Cl=0.1, Cd= | 0.0085194
|  |  |  | @ Cl=0.4, Cd= | 0.0084115
|  |  |  | @ Cl=0.6, Cd= | 0.0086757
alpha (deg) | Cl | Cd | Cm | Cl/Cd
-18.5 | -0.404 | 0.16057 | 0.002 | -2.514
-18 | -0.439 | 0.15105 | 0.002 | -2.905
-17.5 | -0.471 | 0.14183 | 0.002 | -3.321
-17 | -0.5 | 0.13292 | 0.003 | -3.764
-16.5 | -0.527 | 0.12595 | 0.003 | -4.181
-16 | -0.548 | 0.11852 | 0.003 | -4.626
-15.5 | -0.566 | 0.11147 | 0.004 | -5.08
-15 | -0.581 | 0.10484 | 0.004 | -5.543
-14.5 | -0.592 | 0.09885 | 0.004 | -5.993
-14 | -0.6 | 0.09303 | 0.004 | -6.453
-13.5 | -0.605 | 0.08769 | 0.005 | -6.894
-13 | -0.605 | 0.08225 | 0.005 | -7.356
-12.5 | -0.602 | 0.0774 | 0.005 | -7.772
-12 | -0.594 | 0.07296 | 0.006 | -8.146
-11.5 | -0.583 | 0.06877 | 0.006 | -8.479
-11 | -0.568 | 0.06475 | 0.006 | -8.775
-10.5 | -0.55 | 0.06085 | 0.006 | -9.032
-10 | -0.527 | 0.05725 | 0.007 | -9.209
-9.5 | -0.502 | 0.05364 | 0.007 | -9.349
-9 | -0.472 | 0.05005 | 0.007 | -9.437
-8.5 | -0.44 | 0.04701 | 0.007 | -9.36
-8 | -0.405 | 0.04403 | 0.008 | -9.196
-7.5 | -0.367 | 0.0412 | 0.008 | -8.911
-7 | -0.327 | 0.03856 | 0.008 | -8.471
-6.5 | -0.284 | 0.03613 | 0.008 | -7.851
-6 | -0.239 | 0.03384 | 0.009 | -7.054
-5.5 | -0.192 | 0.0315 | 0.009 | -6.094
-5 | -0.144 | 0.02858 | 0.01 | -5.04
-4.5 | -0.112 | 0.00904 | 0.014 | -12.38
-4 | -0.05 | 0.00896 | 0.014 | -5.581
-3.5 | 0.013 | 0.00852 | 0.014 | 1.534
-3 | 0.077 | 0.00853 | 0.014 | 9.031
-2.5 | 0.142 | 0.0085 | 0.014 | 16.689
-2 | 0.207 | 0.00818 | 0.014 | 25.326
-1.5 | 0.273 | 0.00816 | 0.014 | 33.456
-1 | 0.339 | 0.00843 | 0.014 | 40.24
-0.5 | 0.405 | 0.00841 | 0.014 | 48.144
0 | 0.469 | 0.00826 | 0.014 | 56.779
0.5 | 0.533 | 0.0086 | 0.014 | 61.919
1 | 0.596 | 0.00867 | 0.014 | 68.734
1.5 | 0.659 | 0.00876 | 0.014 | 75.192
2 | 0.72 | 0.00898 | 0.014 | 80.13
2.5 | 0.778 | 0.00921 | 0.014 | 84.467
3 | 0.834 | 0.00954 | 0.014 | 87.493
3.5 | 0.889 | 0.01043 | 0.014 | 85.21
4 | 0.943 | 0.01093 | 0.013 | 86.323
4.5 | 0.999 | 0.01149 | 0.013 | 86.898
5 | 1.054 | 0.01202 | 0.013 | 87.694
5.5 | 1.108 | 0.01273 | 0.013 | 87.048
6 | 1.163 | 0.01341 | 0.012 | 86.691
6.5 | 1.217 | 0.01414 | 0.012 | 86.077
7 | 1.271 | 0.01493 | 0.012 | 85.135
7.5 | 1.324 | 0.01475 | 0.012 | 89.762
8 | 1.377 | 0.01569 | 0.011 | 87.737
8.5 | 1.429 | 0.01674 | 0.011 | 85.37
9 | 1.48 | 0.01789 | 0.011 | 82.736
9.5 | 1.531 | 0.01923 | 0.011 | 79.615
10 | 1.581 | 0.02072 | 0.01 | 76.313
10.5 | 1.631 | 0.02205 | 0.01 | 73.98
11 | 1.68 | 0.02341 | 0.01 | 71.749
11.5 | 1.728 | 0.02491 | 0.009 | 69.371
12 | 1.775 | 0.02659 | 0.009 | 66.744
12.5 | 1.821 | 0.0283 | 0.008 | 64.365
13 | 1.867 | 0.03024 | 0.008 | 61.736
13.5 | 1.911 | 0.03227 | 0.008 | 59.227
14 | 1.955 | 0.03436 | 0.007 | 56.899
14.5 | 1.997 | 0.03679 | 0.007 | 54.28
15 | 2.039 | 0.03917 | 0.006 | 52.043
15.5 | 2.079 | 0.04199 | 0.006 | 49.508
16 | 2.118 | 0.04474 | 0.005 | 47.336
16.5 | 2.155 | 0.048 | 0.005 | 44.9
17 | 2.191 | 0.05139 | 0.005 | 42.628
17.5 | 2.225 | 0.05516 | 0.004 | 40.341
18 | 2.257 | 0.05946 | 0.004 | 37.968
18.5 | 2.287 | 0.06472 | 0.003 | 35.336
19 | 2.296 | 0.07183 | 0.003 | 31.956
19.5 | 2.299 | 0.0792 | 0.002 | 29.03
20 | 2.299 | 0.08482 | 0.001 | 27.11

## 134. Re 16M Mach 0.25 (2)
BIGFOIL.COM POLAR EXPORT
Horten 18.00% thick 9.00% camber
Horten 18.00% thick 9.00% camber |  |  |  | Cl Max: | 1.4812 | at alpha= | 10 | deg
XFOIL ncrit=9 |  |  |  | L/D Max: | 195.208 | at alpha= | 8.5 | deg
Re: | 16000000 |  |  | Cd Min: | 0.14052 | at alpha= | -18.5 | deg
Mach: | 0.25 |  |  | Cl=0 at alpha= | -4.6585 | deg
|  |  |  | @ Cl=0.1, Cd= | 0.0066531
|  |  |  | @ Cl=0.4, Cd= | 0.0063859
|  |  |  | @ Cl=0.6, Cd= | 0.0064132
alpha (deg) | Cl | Cd | Cm | Cl/Cd
-18.5 | -0.3211 | 0.14052 | -0.0397 | -2.2851
-18 | -0.3275 | 0.13117 | -0.045 | -2.4968
-17.5 | -0.3163 | 0.12512 | -0.0484 | -2.528
-17 | -0.3072 | 0.1187 | -0.0519 | -2.588
-16.5 | -0.3564 | 0.10372 | -0.0611 | -3.4362
-16 | -0.358 | 0.09652 | -0.0652 | -3.7091
-15.5 | -0.3903 | 0.08581 | -0.0717 | -4.5484
-15 | -0.4421 | 0.07394 | -0.0794 | -5.9792
-14.5 | -0.6272 | 0.05727 | -0.0834 | -10.9516
-14 | -0.7244 | 0.05147 | -0.069 | -14.0742
-13.5 | -1.079 | 0.01548 | -0.0368 | -69.7028
-13 | -1.0223 | 0.01393 | -0.0341 | -73.3884
-12.5 | -0.963 | 0.01271 | -0.0318 | -75.7671
-12 | -0.9017 | 0.01172 | -0.0297 | -76.9369
-11.5 | -0.8389 | 0.01097 | -0.0279 | -76.4722
-11 | -0.7748 | 0.01027 | -0.0265 | -75.443
-10.5 | -0.7114 | 0.00979 | -0.025 | -72.666
-10 | -0.6477 | 0.00937 | -0.0236 | -69.1249
-9.5 | -0.5843 | 0.00901 | -0.0223 | -64.8502
-9 | -0.5216 | 0.00871 | -0.021 | -59.8852
-8.5 | -0.4587 | 0.0084 | -0.0199 | -54.6071
-8 | -0.3947 | 0.00802 | -0.0192 | -49.2145
-7.5 | -0.3327 | 0.00775 | -0.0181 | -42.929
-7 | -0.2725 | 0.00755 | -0.0168 | -36.0927
-6.5 | -0.2126 | 0.00737 | -0.0155 | -28.8467
-6 | -0.1536 | 0.00721 | -0.0142 | -21.3037
-5.5 | -0.0959 | 0.00704 | -0.0127 | -13.6222
-5 | -0.039 | 0.00689 | -0.0112 | -5.6604
-4.5 | 0.0181 | 0.00676 | -0.0097 | 2.6775
-4 | 0.0746 | 0.00669 | -0.0082 | 11.151
-3.5 | 0.1297 | 0.00661 | -0.0065 | 19.6218
-3 | 0.1857 | 0.00652 | -0.0051 | 28.4816
-2.5 | 0.2424 | 0.00646 | -0.0038 | 37.5232
-2 | 0.298 | 0.00644 | -0.0025 | 46.2733
-1.5 | 0.3539 | 0.00641 | -0.0012 | 55.2106
-1 | 0.4114 | 0.00638 | -0.0003 | 64.4828
-0.5 | 0.4677 | 0.00636 | 0.0007 | 73.5377
0 | 0.5244 | 0.00642 | 0.0016 | 81.6822
0.5 | 0.5816 | 0.00641 | 0.0023 | 90.7332
1 | 0.6396 | 0.00642 | 0.0028 | 99.6262
1.5 | 0.6963 | 0.00649 | 0.0035 | 107.2881
2 | 0.753 | 0.00656 | 0.0041 | 114.7866
2.5 | 0.8114 | 0.00659 | 0.0044 | 123.1259
3 | 0.8688 | 0.00666 | 0.0048 | 130.4505
3.5 | 0.9245 | 0.00681 | 0.0055 | 135.7562
4 | 0.982 | 0.00688 | 0.0058 | 142.7326
4.5 | 1.0396 | 0.00695 | 0.0061 | 149.5827
5 | 1.0951 | 0.0071 | 0.0067 | 154.2394
5.5 | 1.1495 | 0.00728 | 0.0074 | 157.8984
6 | 1.2059 | 0.00738 | 0.0078 | 163.4011
6.5 | 1.2599 | 0.00755 | 0.0085 | 166.8742
7 | 1.3112 | 0.00778 | 0.0097 | 168.5347
7.5 | 1.3636 | 0.00794 | 0.0107 | 171.738
8 | 1.3704 | 0.00711 | 0.0207 | 192.7426
8.5 | 1.4055 | 0.0072 | 0.0251 | 195.2083
9 | 1.4263 | 0.00748 | 0.0321 | 190.6818
9.5 | 1.453 | 0.00775 | 0.0378 | 187.4839
10 | 1.4812 | 0.0081 | 0.0428 | 182.8642

## 135. Re 16M Mach 0.50 (1)
BIGFOIL.COM POLAR EXPORT
Horten 18.00% thick 9.00% camber
Horten 18.00% thick 9.00% camber |  |  |  | Cl Max: | 1.829 | at alpha= | 13.5 | deg
JavaFoil+Calcfoil stall+Eppler ext transition |  |  |  | L/D Max: | 68.254 | at alpha= | 4.5 | deg
Re: | 16000000 |  |  | Cd Min: | 0.00843 | at alpha= | -2.5 | deg
Mach: | 0.5 |  |  | Cl=0 at alpha= | -3.6091 | deg
|  |  |  | @ Cl=0.1, Cd= | 0.019935
|  |  |  | @ Cl=0.4, Cd= | 0.0090795
|  |  |  | @ Cl=0.6, Cd= | 0.010507
alpha (deg) | Cl | Cd | Cm | Cl/Cd
-20 | -0.93 | 0.16912 | 0.001 | -5.501
-19.5 | -0.903 | 0.15639 | 0.001 | -5.776
-19 | -0.876 | 0.14669 | 0.002 | -5.974
-18.5 | -0.847 | 0.15395 | 0.002 | -5.501
-18 | -0.818 | 0.15071 | 0.003 | -5.43
-17.5 | -0.791 | 0.13601 | 0.003 | -5.819
-17 | -0.764 | 0.1257 | 0.003 | -6.078
-16.5 | -0.737 | 0.11753 | 0.004 | -6.268
-16 | -0.707 | 0.12716 | 0.004 | -5.556
-15.5 | -0.679 | 0.11532 | 0.004 | -5.888
-15 | -0.651 | 0.10516 | 0.005 | -6.195
-14.5 | -0.624 | 0.09729 | 0.005 | -6.414
-14 | -0.594 | 0.1037 | 0.005 | -5.728
-13.5 | -0.566 | 0.09168 | 0.005 | -6.176
-13 | -0.539 | 0.08372 | 0.006 | -6.434
-12.5 | -0.511 | 0.07775 | 0.006 | -6.571
-12 | -0.481 | 0.0793 | 0.006 | -6.066
-11.5 | -0.453 | 0.07004 | 0.006 | -6.475
-11 | -0.426 | 0.06409 | 0.007 | -6.648
-10.5 | -0.396 | 0.06634 | 0.007 | -5.967
-10 | -0.368 | 0.0619 | 0.007 | -5.938
-9.5 | -0.34 | 0.05668 | 0.007 | -5.995
-9 | -0.31 | 0.05817 | 0.007 | -5.331
-8.5 | -0.282 | 0.05377 | 0.007 | -5.242
-8 | -0.254 | 0.04897 | 0.008 | -5.184
-7.5 | -0.224 | 0.0506 | 0.008 | -4.43
-7 | -0.195 | 0.04904 | 0.008 | -3.984
-6.5 | -0.167 | 0.0451 | 0.008 | -3.701
-6 | -0.179 | 0.04385 | 0.008 | -4.088
-5.5 | -0.176 | 0.03912 | 0.009 | -4.498
-5 | -0.14 | 0.03547 | 0.009 | -3.958
-4.5 | -0.095 | 0.03303 | 0.009 | -2.868
-4 | -0.043 | 0.03067 | 0.01 | -1.417
-3.5 | 0.012 | 0.02868 | 0.01 | 0.404
-3 | 0.069 | 0.02642 | 0.011 | 2.628
-2.5 | 0.155 | 0.00843 | 0.016 | 18.446
-2 | 0.228 | 0.00846 | 0.016 | 26.988
-1.5 | 0.302 | 0.00853 | 0.016 | 35.387
-1 | 0.376 | 0.00906 | 0.016 | 41.517
-0.5 | 0.45 | 0.00912 | 0.016 | 49.336
0 | 0.507 | 0.00977 | 0.016 | 51.847
0.5 | 0.571 | 0.01028 | 0.015 | 55.508
1 | 0.635 | 0.01078 | 0.015 | 58.942
1.5 | 0.699 | 0.01125 | 0.015 | 62.132
2 | 0.762 | 0.01182 | 0.015 | 64.524
2.5 | 0.825 | 0.01281 | 0.015 | 64.436
3 | 0.888 | 0.01337 | 0.015 | 66.409
3.5 | 0.949 | 0.0141 | 0.015 | 67.318
4 | 1.01 | 0.0149 | 0.014 | 67.799
4.5 | 1.07 | 0.01568 | 0.014 | 68.254
5 | 1.129 | 0.01656 | 0.014 | 68.195
5.5 | 1.187 | 0.01764 | 0.014 | 67.277
6 | 1.244 | 0.01879 | 0.013 | 66.196
6.5 | 1.3 | 0.01993 | 0.013 | 65.196
7 | 1.354 | 0.02164 | 0.013 | 62.553
7.5 | 1.407 | 0.02188 | 0.013 | 64.294
8 | 1.458 | 0.02347 | 0.012 | 62.125
8.5 | 1.508 | 0.02549 | 0.012 | 59.159
9 | 1.555 | 0.02751 | 0.012 | 56.533
9.5 | 1.601 | 0.02962 | 0.011 | 54.036
10 | 1.644 | 0.03214 | 0.011 | 51.134
10.5 | 1.684 | 0.03506 | 0.011 | 48.018
11 | 1.72 | 0.03773 | 0.01 | 45.595
11.5 | 1.753 | 0.04075 | 0.01 | 43.028
12 | 1.782 | 0.04448 | 0.01 | 40.054
12.5 | 1.805 | 0.04836 | 0.009 | 37.323
13 | 1.821 | 0.05249 | 0.009 | 34.697
13.5 | 1.829 | 0.05783 | 0.008 | 31.624
14 | 1.826 | 0.06364 | 0.008 | 28.684
14.5 | 1.805 | 0.06988 | 0.007 | 25.837
15 | 1.76 | 0.07849 | 0.007 | 22.419
15.5 | 1.654 | 0.08916 | 0.006 | 18.555
16 | 1.21 | 0.12112 | 0.006 | 9.99
16.5 | 1.216 | 0.1865 | 0.005 | 6.522
17 | 1.239 | 0.23748 | 0.004 | 5.217
17.5 | 1.267 | 0.27137 | 0.004 | 4.669
18 | 1.296 | 0.29045 | 0.003 | 4.462
18.5 | 1.325 | 0.31033 | 0.003 | 4.268

## 136. Re 16M Mach 0.50 (2)
BIGFOIL.COM POLAR EXPORT
Horten 18.00% thick 9.00% camber
Horten 18.00% thick 9.00% camber |  |  |  | Cl Max: | 1.4922 | at alpha= | 20 | deg
XFOIL ncrit=9 |  |  |  | L/D Max: | 151.068 | at alpha= | 5 | deg
Re: | 16000000 |  |  | Cd Min: | 0.19775 | at alpha= | -20 | deg
Mach: | 0.5 |  |  | Cl=0 at alpha= | -4.8684 | deg
|  |  |  | @ Cl=0.1, Cd= | 0.0074542
|  |  |  | @ Cl=0.4, Cd= | 0.0068824
|  |  |  | @ Cl=0.6, Cd= | 0.0069073
alpha (deg) | Cl | Cd | Cm | Cl/Cd
-20 | -0.2589 | 0.19775 | -0.0152 | -1.3092
-19.5 | -0.2296 | 0.1932 | -0.0184 | -1.1884
-19 | -0.2077 | 0.18659 | -0.022 | -1.1131
-18.5 | -0.1914 | 0.17862 | -0.0259 | -1.0715
-18 | -0.1717 | 0.1716 | -0.0296 | -1.0006
-17 | -0.1284 | 0.15879 | -0.0364 | -0.80862
-16.5 | -0.0993 | 0.15418 | -0.0391 | -0.64405
-16 | -0.0835 | 0.14667 | -0.0428 | -0.56931
-15.5 | -0.0658 | 0.1398 | -0.0462 | -0.47067
-15 | -0.0478 | 0.13314 | -0.0495 | -0.35902
-14.5 | -0.0273 | 0.12707 | -0.0526 | -0.21484
-14 | -0.0213 | 0.11873 | -0.0567 | -0.1794
-13.5 | -0.0005 | 0.11311 | -0.0595 | -0.0044205
-13 | 0.012 | 0.10637 | -0.0628 | 0.11281
-12.5 | 0.0262 | 0.10012 | -0.0658 | 0.26169
-12 | 0.0201 | 0.09148 | -0.0702 | 0.21972
-11.5 | 0.0352 | 0.08599 | -0.0726 | 0.40935
-11 | 0.0322 | 0.07881 | -0.076 | 0.40858
-10.5 | 0.0321 | 0.0725 | -0.0788 | 0.44276
-10 | 0.0063 | 0.06448 | -0.0836 | 0.097705
-9.5 | -0.0229 | 0.05843 | -0.0846 | -0.39192
-9 | -0.0685 | 0.05336 | -0.0786 | -1.2837
-8.5 | -0.1106 | 0.0491 | -0.069 | -2.2525
-8 | -0.1213 | 0.04452 | -0.0623 | -2.7246
-7.5 | -0.1429 | 0.03847 | -0.0541 | -3.7146
-7 | -0.155 | 0.03238 | -0.0454 | -4.7869
-6.5 | -0.1646 | 0.02583 | -0.0359 | -6.3724
-6 | -0.1973 | 0.01562 | -0.0247 | -12.6312
-5.5 | -0.1195 | 0.00884 | -0.0275 | -13.5181
-5 | -0.025 | 0.00806 | -0.0279 | -3.1017
-4.5 | 0.07 | 0.00758 | -0.0289 | 9.2348
-4 | 0.1511 | 0.00724 | -0.0279 | 20.8702
-3.5 | 0.2211 | 0.00709 | -0.0253 | 31.1848
-3 | 0.2865 | 0.00701 | -0.0221 | 40.8702
-2.5 | 0.3488 | 0.00691 | -0.0185 | 50.4776
-2 | 0.4045 | 0.00688 | -0.0139 | 58.7936
-1.5 | 0.4646 | 0.00692 | -0.0104 | 67.1387
-1 | 0.5265 | 0.00691 | -0.0074 | 76.1939
-0.5 | 0.5908 | 0.0069 | -0.0049 | 85.6232
0 | 0.654 | 0.00695 | -0.0025 | 94.1007
0.5 | 0.7171 | 0.00706 | -0.0001 | 101.5722
1 | 0.7827 | 0.00709 | 0.0018 | 110.3949
1.5 | 0.8486 | 0.00718 | 0.0035 | 118.1894
2 | 0.9115 | 0.00735 | 0.0057 | 124.0136
2.5 | 0.9763 | 0.00749 | 0.0075 | 130.3471
3 | 1.0424 | 0.0076 | 0.0091 | 137.1579
3.5 | 1.1055 | 0.00781 | 0.0112 | 141.5493
4 | 1.1648 | 0.00809 | 0.0139 | 143.9802
4.5 | 1.2279 | 0.00827 | 0.016 | 148.4764
5 | 1.2871 | 0.00852 | 0.0188 | 151.0681
5.5 | 1.3342 | 0.00894 | 0.0235 | 149.2394
6 | 1.3629 | 0.00927 | 0.0314 | 147.0227
6.5 | 1.3931 | 0.00981 | 0.0387 | 142.0082
7 | 1.402 | 0.01114 | 0.0471 | 125.8528
7.5 | 1.3958 | 0.01443 | 0.0532 | 96.729
8 | 1.3903 | 0.01762 | 0.0593 | 78.9047
8.5 | 1.3869 | 0.02084 | 0.0647 | 66.5499
9 | 1.3652 | 0.0251 | 0.07 | 54.3904
9.5 | 1.3453 | 0.02972 | 0.0738 | 45.2658
10 | 1.3585 | 0.03322 | 0.0752 | 40.894
11 | 1.4913 | 0.04436 | 0.0477 | 33.6181
11.5 | 1.4919 | 0.04882 | 0.0493 | 30.5592
12 | 1.4824 | 0.05501 | 0.0486 | 26.9478
12.5 | 1.4727 | 0.06073 | 0.049 | 24.25
13 | 1.4585 | 0.06547 | 0.0525 | 22.2774
13.5 | 1.444 | 0.07265 | 0.0505 | 19.8761
14 | 1.4679 | 0.07745 | 0.048 | 18.9529
14.5 | 1.4683 | 0.0839 | 0.0457 | 17.5006
15 | 1.458 | 0.09186 | 0.0419 | 15.872
15.5 | 1.4794 | 0.09616 | 0.0409 | 15.3848
16 | 1.4677 | 0.10396 | 0.0378 | 14.1179
16.5 | 1.4666 | 0.11086 | 0.0351 | 13.2293
17 | 1.4763 | 0.11676 | 0.0326 | 12.6439
17.5 | 1.4717 | 0.12416 | 0.0293 | 11.8533
18 | 1.4916 | 0.12945 | 0.0266 | 11.5226
18.5 | 1.4814 | 0.13774 | 0.0224 | 10.755
19 | 1.4864 | 0.14459 | 0.0187 | 10.2801
19.5 | 1.4873 | 0.15095 | 0.0164 | 9.8529
20 | 1.4922 | 0.15687 | 0.0141 | 9.5123

## 137. Re 18M Mach 0.00 (1)
BIGFOIL.COM POLAR EXPORT
Horten 18.00% thick 9.00% camber
Horten 18.00% thick 9.00% camber |  |  |  | Cl Max: | 2.337 | at alpha= | 20 | deg
JavaFoil+Calcfoil stall+Eppler ext transition |  |  |  | L/D Max: | 99.629 | at alpha= | 7.5 | deg
Re: | 18000000 |  |  | Cd Min: | 0.00797 | at alpha= | 1 | deg
Mach: | 0 |  |  | Cl=0 at alpha= | -3.6048 | deg
|  |  |  | @ Cl=0.1, Cd= | 0.0085675
|  |  |  | @ Cl=0.4, Cd= | 0.0083218
|  |  |  | @ Cl=0.6, Cd= | 0.0080979
alpha (deg) | Cl | Cd | Cm | Cl/Cd
-20 | -0.77 | 0.15117 | 0.001 | -5.091
-19.5 | -0.775 | 0.14493 | 0.001 | -5.348
-19 | -0.78 | 0.13855 | 0.002 | -5.627
-18.5 | -0.783 | 0.13223 | 0.002 | -5.921
-18 | -0.785 | 0.12663 | 0.002 | -6.199
-17.5 | -0.786 | 0.12078 | 0.003 | -6.505
-17 | -0.785 | 0.11489 | 0.003 | -6.83
-16.5 | -0.782 | 0.10938 | 0.003 | -7.151
-16 | -0.777 | 0.1041 | 0.003 | -7.464
-15.5 | -0.77 | 0.09902 | 0.004 | -7.775
-15 | -0.761 | 0.09383 | 0.004 | -8.108
-14.5 | -0.75 | 0.08907 | 0.004 | -8.417
-14 | -0.737 | 0.08427 | 0.005 | -8.741
-13.5 | -0.721 | 0.07975 | 0.005 | -9.047
-13 | -0.704 | 0.07546 | 0.005 | -9.33
-12.5 | -0.684 | 0.07159 | 0.005 | -9.558
-12 | -0.662 | 0.06769 | 0.006 | -9.786
-11.5 | -0.638 | 0.06382 | 0.006 | -10.003
-11 | -0.612 | 0.06035 | 0.006 | -10.139
-10.5 | -0.583 | 0.05695 | 0.006 | -10.243
-10 | -0.553 | 0.05359 | 0.007 | -10.314
-9.5 | -0.52 | 0.05052 | 0.007 | -10.287
-9 | -0.485 | 0.04753 | 0.007 | -10.202
-8.5 | -0.448 | 0.04458 | 0.007 | -10.051
-8 | -0.409 | 0.04176 | 0.008 | -9.801
-7.5 | -0.369 | 0.03904 | 0.008 | -9.448
-7 | -0.327 | 0.0359 | 0.008 | -9.102
-6.5 | -0.283 | 0.03324 | 0.009 | -8.512
-6 | -0.238 | 0.03031 | 0.009 | -7.853
-5.5 | -0.227 | 0.00882 | 0.013 | -25.788
-5 | -0.169 | 0.00867 | 0.013 | -19.484
-4.5 | -0.109 | 0.00858 | 0.013 | -12.751
-4 | -0.049 | 0.00853 | 0.013 | -5.716
-3.5 | 0.013 | 0.00853 | 0.014 | 1.491
-3 | 0.075 | 0.0085 | 0.014 | 8.815
-2.5 | 0.138 | 0.00867 | 0.014 | 15.907
-2 | 0.201 | 0.00862 | 0.014 | 23.339
-1.5 | 0.265 | 0.00865 | 0.014 | 30.618
-1 | 0.329 | 0.0083 | 0.014 | 39.634
-0.5 | 0.393 | 0.00835 | 0.014 | 47.018
0 | 0.455 | 0.0081 | 0.014 | 56.15
0.5 | 0.517 | 0.00815 | 0.014 | 63.505
1 | 0.58 | 0.00797 | 0.014 | 72.722
1.5 | 0.641 | 0.00836 | 0.014 | 76.687
2 | 0.702 | 0.00893 | 0.014 | 78.591
2.5 | 0.762 | 0.00899 | 0.014 | 84.752
3 | 0.821 | 0.00915 | 0.014 | 89.742
3.5 | 0.877 | 0.00939 | 0.013 | 93.447
4 | 0.932 | 0.0097 | 0.013 | 96.004
4.5 | 0.984 | 0.01011 | 0.013 | 97.366
5 | 1.036 | 0.01072 | 0.013 | 96.63
5.5 | 1.088 | 0.01132 | 0.012 | 96.137
6 | 1.141 | 0.01192 | 0.012 | 95.732
6.5 | 1.193 | 0.013 | 0.012 | 91.828
7 | 1.246 | 0.01369 | 0.012 | 91.015
7.5 | 1.298 | 0.01303 | 0.011 | 99.629
8 | 1.35 | 0.01391 | 0.011 | 97.052
8.5 | 1.401 | 0.01487 | 0.011 | 94.215
9 | 1.452 | 0.01601 | 0.011 | 90.663
9.5 | 1.502 | 0.01724 | 0.01 | 87.11
10 | 1.552 | 0.01843 | 0.01 | 84.195
10.5 | 1.601 | 0.01951 | 0.01 | 82.055
11 | 1.65 | 0.02075 | 0.009 | 79.511
11.5 | 1.698 | 0.02211 | 0.009 | 76.795
12 | 1.745 | 0.02347 | 0.009 | 74.369
12.5 | 1.792 | 0.02506 | 0.008 | 71.525
13 | 1.838 | 0.02671 | 0.008 | 68.831
13.5 | 1.884 | 0.02843 | 0.007 | 66.257
14 | 1.928 | 0.03039 | 0.007 | 63.442
14.5 | 1.972 | 0.03229 | 0.007 | 61.071
15 | 2.015 | 0.03458 | 0.006 | 58.269
15.5 | 2.057 | 0.03681 | 0.006 | 55.884
16 | 2.098 | 0.03939 | 0.005 | 53.26
16.5 | 2.138 | 0.04209 | 0.005 | 50.804
17 | 2.177 | 0.04496 | 0.004 | 48.422
17.5 | 2.215 | 0.04828 | 0.004 | 45.869
18 | 2.251 | 0.05205 | 0.003 | 43.245
18.5 | 2.285 | 0.05661 | 0.003 | 40.356
19 | 2.304 | 0.06205 | 0.002 | 37.133
19.5 | 2.321 | 0.06705 | 0.002 | 34.622
20 | 2.337 | 0.07137 | 0.001 | 32.738

## 138. Re 18M Mach 0.00 (2)
BIGFOIL.COM POLAR EXPORT
Horten 18.00% thick 9.00% camber
Horten 18.00% thick 9.00% camber |  |  |  | Cl Max: | 1.9391 | at alpha= | 16 | deg
XFOIL ncrit=9 |  |  |  | L/D Max: | 207.455 | at alpha= | 10 | deg
Re: | 18000000 |  |  | Cd Min: | 0.08056 | at alpha= | 20 | deg
Mach: | 0 |  |  | Cl=0 at alpha= | -4.5357 | deg
|  |  |  | @ Cl=0.1, Cd= | 0.0063739
|  |  |  | @ Cl=0.4, Cd= | 0.0061569
|  |  |  | @ Cl=0.6, Cd= | 0.00618
alpha (deg) | Cl | Cd | Cm | Cl/Cd
-20 | -1.6216 | 0.01791 | -0.0514 | -90.5416
-19.5 | -1.5816 | 0.01697 | -0.0481 | -93.1998
-19 | -1.5387 | 0.0162 | -0.0451 | -94.9815
-18.5 | -1.4942 | 0.01553 | -0.0423 | -96.2138
-18 | -1.4485 | 0.01491 | -0.0397 | -97.1496
-17.5 | -1.4012 | 0.01431 | -0.0373 | -97.9175
-17 | -1.353 | 0.01377 | -0.035 | -98.2571
-16.5 | -1.3038 | 0.01326 | -0.0328 | -98.3258
-16 | -1.2534 | 0.01278 | -0.0309 | -98.0751
-15.5 | -1.2024 | 0.01231 | -0.029 | -97.6767
-15 | -1.1508 | 0.01191 | -0.0272 | -96.6247
-14.5 | -1.0977 | 0.01139 | -0.0258 | -96.374
-14 | -1.0441 | 0.01091 | -0.0244 | -95.7012
-13.5 | -0.9899 | 0.01046 | -0.0232 | -94.6367
-13 | -0.9344 | 0.01 | -0.0222 | -93.44
-12.5 | -0.879 | 0.00964 | -0.0211 | -91.1826
-12 | -0.8239 | 0.00934 | -0.02 | -88.212
-11.5 | -0.7682 | 0.00905 | -0.019 | -84.884
-11 | -0.7126 | 0.0088 | -0.0179 | -80.9773
-10.5 | -0.6571 | 0.00858 | -0.0169 | -76.5851
-10 | -0.6012 | 0.00834 | -0.016 | -72.0863
-9.5 | -0.5447 | 0.00809 | -0.0151 | -67.33
-9 | -0.4885 | 0.00784 | -0.0143 | -62.3087
-8.5 | -0.4327 | 0.00762 | -0.0134 | -56.7848
-8 | -0.3768 | 0.0074 | -0.0126 | -50.9189
-7.5 | -0.3218 | 0.00725 | -0.0115 | -44.3862
-7 | -0.2673 | 0.00713 | -0.0104 | -37.4895
-6.5 | -0.2124 | 0.00699 | -0.0094 | -30.3863
-6 | -0.1579 | 0.00682 | -0.0083 | -23.1525
-5.5 | -0.1046 | 0.00671 | -0.007 | -15.5887
-5 | -0.0507 | 0.00661 | -0.0059 | -7.6702
-4.5 | 0.0039 | 0.00651 | -0.0049 | 0.59908
-4 | 0.0576 | 0.00643 | -0.0038 | 8.958
-3.5 | 0.1105 | 0.00636 | -0.0026 | 17.3742
-3 | 0.165 | 0.0063 | -0.0017 | 26.1905
-2.5 | 0.2199 | 0.00624 | -0.0009 | 35.2404
-2 | 0.2734 | 0.00622 | 0.0001 | 43.955
-1.5 | 0.3278 | 0.0062 | 0.0009 | 52.871
-1 | 0.3832 | 0.00616 | 0.0015 | 62.2078
-0.5 | 0.4378 | 0.00615 | 0.0021 | 71.187
0 | 0.4926 | 0.00619 | 0.0027 | 79.58
0.5 | 0.5478 | 0.00618 | 0.0031 | 88.6408
1 | 0.6036 | 0.00618 | 0.0034 | 97.6699
1.5 | 0.6584 | 0.00624 | 0.0038 | 105.5128
2 | 0.7131 | 0.0063 | 0.0041 | 113.1905
2.5 | 0.7691 | 0.00632 | 0.0042 | 121.693
3 | 0.8245 | 0.00637 | 0.0043 | 129.4349
3.5 | 0.8786 | 0.00648 | 0.0046 | 135.5864
4 | 0.9333 | 0.00655 | 0.0048 | 142.4885
4.5 | 0.9888 | 0.0066 | 0.0047 | 149.8182
5 | 1.0424 | 0.00673 | 0.0049 | 154.8886
5.5 | 1.0952 | 0.00688 | 0.0052 | 159.186
6 | 1.1495 | 0.00696 | 0.0053 | 165.158
6.5 | 1.2029 | 0.00706 | 0.0053 | 170.3824
7 | 1.2536 | 0.00725 | 0.0059 | 172.9103
7.5 | 1.3043 | 0.0074 | 0.0063 | 176.2568
8 | 1.3171 | 0.00653 | 0.0146 | 201.6998
8.5 | 1.3577 | 0.00659 | 0.0171 | 206.0243
9 | 1.3986 | 0.00682 | 0.0193 | 205.0733
9.5 | 1.4423 | 0.00699 | 0.021 | 206.3376
10 | 1.4833 | 0.00715 | 0.0231 | 207.4545
10.5 | 1.5012 | 0.00742 | 0.0299 | 202.3181
11 | 1.5189 | 0.00778 | 0.0363 | 195.2314
11.5 | 1.5879 | 0.00812 | 0.0318 | 195.5542
12 | 1.7107 | 0.00875 | 0.0156 | 195.5086
12.5 | 1.7633 | 0.00933 | 0.0138 | 188.9925
13 | 1.8117 | 0.00985 | 0.0129 | 183.9289
13.5 | 1.8449 | 0.01103 | 0.0133 | 167.262
14 | 1.8802 | 0.0129 | 0.0118 | 145.7519
14.5 | 1.9004 | 0.01474 | 0.0135 | 128.9281
15 | 1.9223 | 0.01787 | 0.0118 | 107.5713
15.5 | 1.9357 | 0.0214 | 0.0109 | 90.4533
16 | 1.9391 | 0.02539 | 0.0108 | 76.3726
16.5 | 1.9241 | 0.03092 | 0.0111 | 62.2283
17 | 1.9196 | 0.03582 | 0.0108 | 53.5902
18 | 1.8675 | 0.04989 | 0.0104 | 37.4324
18.5 | 1.8541 | 0.05623 | 0.0092 | 32.9735
19 | 1.7834 | 0.06811 | 0.0086 | 26.1841
19.5 | 1.7889 | 0.07216 | 0.0081 | 24.7907
20 | 1.7521 | 0.08056 | 0.0077 | 21.749

## 139. Re 18M Mach 0.10 (1)
BIGFOIL.COM POLAR EXPORT
Horten 18.00% thick 9.00% camber
Horten 18.00% thick 9.00% camber |  |  |  | Cl Max: | 2.334 | at alpha= | 20 | deg
JavaFoil+Calcfoil stall+Eppler ext transition |  |  |  | L/D Max: | 98.089 | at alpha= | 7.5 | deg
Re: | 18000000 |  |  | Cd Min: | 0.00782 | at alpha= | 1 | deg
Mach: | 0.1 |  |  | Cl=0 at alpha= | -3.6048 | deg
|  |  |  | @ Cl=0.1, Cd= | 0.0086237
|  |  |  | @ Cl=0.4, Cd= | 0.0083606
|  |  |  | @ Cl=0.6, Cd= | 0.0079855
alpha (deg) | Cl | Cd | Cm | Cl/Cd
-20 | -0.724 | 0.15423 | 0.001 | -4.693
-19.5 | -0.732 | 0.14747 | 0.001 | -4.966
-19 | -0.74 | 0.14092 | 0.002 | -5.249
-18.5 | -0.746 | 0.13463 | 0.002 | -5.54
-18 | -0.751 | 0.12858 | 0.002 | -5.839
-17.5 | -0.754 | 0.1224 | 0.002 | -6.161
-17 | -0.756 | 0.11688 | 0.003 | -6.468
-16.5 | -0.756 | 0.11089 | 0.003 | -6.82
-16 | -0.754 | 0.10556 | 0.003 | -7.141
-15.5 | -0.749 | 0.10012 | 0.004 | -7.48
-15 | -0.742 | 0.09507 | 0.004 | -7.806
-14.5 | -0.733 | 0.08999 | 0.004 | -8.15
-14 | -0.722 | 0.08523 | 0.005 | -8.477
-13.5 | -0.709 | 0.08053 | 0.005 | -8.807
-13 | -0.694 | 0.0764 | 0.005 | -9.078
-12.5 | -0.676 | 0.07232 | 0.005 | -9.341
-12 | -0.655 | 0.0684 | 0.006 | -9.579
-11.5 | -0.632 | 0.0646 | 0.006 | -9.79
-11 | -0.607 | 0.06085 | 0.006 | -9.982
-10.5 | -0.58 | 0.05743 | 0.006 | -10.098
-10 | -0.55 | 0.05416 | 0.007 | -10.157
-9.5 | -0.518 | 0.05091 | 0.007 | -10.175
-9 | -0.484 | 0.04789 | 0.007 | -10.101
-8.5 | -0.447 | 0.04494 | 0.007 | -9.956
-8 | -0.409 | 0.04218 | 0.008 | -9.697
-7.5 | -0.369 | 0.03936 | 0.008 | -9.372
-7 | -0.327 | 0.03638 | 0.008 | -8.985
-6.5 | -0.283 | 0.03386 | 0.009 | -8.361
-6 | -0.238 | 0.03106 | 0.009 | -7.664
-5.5 | -0.228 | 0.00884 | 0.013 | -25.805
-5 | -0.17 | 0.00876 | 0.013 | -19.369
-4.5 | -0.11 | 0.00866 | 0.013 | -12.675
-4 | -0.049 | 0.00858 | 0.014 | -5.709
-3.5 | 0.013 | 0.00854 | 0.014 | 1.497
-3 | 0.075 | 0.00858 | 0.014 | 8.779
-2.5 | 0.138 | 0.00869 | 0.014 | 15.94
-2 | 0.202 | 0.00869 | 0.014 | 23.258
-1.5 | 0.266 | 0.00867 | 0.014 | 30.684
-1 | 0.33 | 0.00836 | 0.014 | 39.511
-0.5 | 0.395 | 0.00838 | 0.014 | 47.095
0 | 0.457 | 0.00814 | 0.014 | 56.179
0.5 | 0.52 | 0.00798 | 0.014 | 65.159
1 | 0.582 | 0.00782 | 0.014 | 74.411
1.5 | 0.644 | 0.00839 | 0.014 | 76.726
2 | 0.705 | 0.00897 | 0.014 | 78.581
2.5 | 0.765 | 0.00904 | 0.014 | 84.66
3 | 0.824 | 0.00925 | 0.014 | 89.09
3.5 | 0.88 | 0.00952 | 0.013 | 92.394
4 | 0.933 | 0.00983 | 0.013 | 94.974
4.5 | 0.986 | 0.01031 | 0.013 | 95.632
5 | 1.038 | 0.01089 | 0.013 | 95.316
5.5 | 1.091 | 0.01151 | 0.012 | 94.85
6 | 1.145 | 0.01211 | 0.012 | 94.492
6.5 | 1.197 | 0.0132 | 0.012 | 90.684
7 | 1.25 | 0.0139 | 0.012 | 89.88
7.5 | 1.302 | 0.01327 | 0.011 | 98.089
8 | 1.354 | 0.01416 | 0.011 | 95.621
8.5 | 1.405 | 0.01515 | 0.011 | 92.75
9 | 1.456 | 0.01631 | 0.011 | 89.273
9.5 | 1.507 | 0.01757 | 0.01 | 85.74
10 | 1.556 | 0.01876 | 0.01 | 82.974
10.5 | 1.606 | 0.01988 | 0.01 | 80.777
11 | 1.655 | 0.02113 | 0.009 | 78.321
11.5 | 1.703 | 0.02253 | 0.009 | 75.586
12 | 1.75 | 0.02391 | 0.009 | 73.225
12.5 | 1.797 | 0.02552 | 0.008 | 70.419
13 | 1.843 | 0.02721 | 0.008 | 67.736
13.5 | 1.889 | 0.02897 | 0.007 | 65.201
14 | 1.933 | 0.03097 | 0.007 | 62.402
14.5 | 1.977 | 0.03293 | 0.007 | 60.026
15 | 2.019 | 0.03525 | 0.006 | 57.288
15.5 | 2.061 | 0.03751 | 0.006 | 54.953
16 | 2.102 | 0.04018 | 0.005 | 52.315
16.5 | 2.142 | 0.04295 | 0.005 | 49.872
17 | 2.18 | 0.04591 | 0.004 | 47.495
17.5 | 2.218 | 0.04927 | 0.004 | 45.008
18 | 2.253 | 0.05317 | 0.003 | 42.376
18.5 | 2.287 | 0.05792 | 0.003 | 39.48
19 | 2.305 | 0.06353 | 0.002 | 36.28
19.5 | 2.321 | 0.06864 | 0.002 | 33.807
20 | 2.334 | 0.07309 | 0.001 | 31.934

## 140. Re 18M Mach 0.10 (2)
BIGFOIL.COM POLAR EXPORT
Horten 18.00% thick 9.00% camber
Horten 18.00% thick 9.00% camber |  |  |  | Cl Max: | 1.9312 | at alpha= | 16 | deg
XFOIL ncrit=9 |  |  |  | L/D Max: | 205.397 | at alpha= | 9.5 | deg
Re: | 18000000 |  |  | Cd Min: | 0.08339 | at alpha= | 20 | deg
Mach: | 0.1 |  |  | Cl=0 at alpha= | -4.5501 | deg
|  |  |  | @ Cl=0.1, Cd= | 0.0063994
|  |  |  | @ Cl=0.4, Cd= | 0.00617
|  |  |  | @ Cl=0.6, Cd= | 0.0061984
alpha (deg) | Cl | Cd | Cm | Cl/Cd
-19.5 | -1.5977 | 0.01954 | -0.0535 | -81.7656
-19 | -1.5583 | 0.01797 | -0.0501 | -86.7168
-18.5 | -1.5151 | 0.0169 | -0.0469 | -89.6509
-18 | -1.4696 | 0.01602 | -0.0439 | -91.7353
-17.5 | -1.422 | 0.01524 | -0.0411 | -93.3071
-17 | -1.3734 | 0.01456 | -0.0385 | -94.3269
-16.5 | -1.3235 | 0.01394 | -0.0361 | -94.9426
-16 | -1.2723 | 0.01336 | -0.0338 | -95.232
-15.5 | -1.2205 | 0.01282 | -0.0317 | -95.2028
-15 | -1.1679 | 0.01236 | -0.0297 | -94.4903
-14.5 | -1.1141 | 0.01186 | -0.0279 | -93.9376
-14 | -1.0598 | 0.01135 | -0.0263 | -93.3744
-13.5 | -1.0046 | 0.01085 | -0.0249 | -92.5899
-13 | -0.9482 | 0.01034 | -0.0237 | -91.7021
-12.5 | -0.8916 | 0.0099 | -0.0225 | -90.0606
-12 | -0.8349 | 0.00953 | -0.0214 | -87.6076
-11.5 | -0.778 | 0.00921 | -0.0203 | -84.4734
-11 | -0.7212 | 0.00893 | -0.0192 | -80.7615
-10.5 | -0.6646 | 0.00869 | -0.0181 | -76.4787
-10 | -0.6076 | 0.00844 | -0.0171 | -71.9905
-9.5 | -0.5504 | 0.0082 | -0.0162 | -67.122
-9 | -0.4932 | 0.00794 | -0.0153 | -62.1159
-8.5 | -0.4363 | 0.00771 | -0.0144 | -56.5888
-8 | -0.3793 | 0.00745 | -0.0136 | -50.9128
-7.5 | -0.3235 | 0.0073 | -0.0125 | -44.3151
-7 | -0.2683 | 0.00717 | -0.0113 | -37.4198
-6.5 | -0.2127 | 0.00703 | -0.0102 | -30.256
-6 | -0.1576 | 0.00686 | -0.0091 | -22.9738
-5.5 | -0.1037 | 0.00674 | -0.0078 | -15.3858
-5 | -0.0494 | 0.00663 | -0.0066 | -7.451
-4.5 | 0.0055 | 0.00653 | -0.0055 | 0.84227
-4 | 0.0597 | 0.00646 | -0.0044 | 9.2415
-3.5 | 0.1129 | 0.00638 | -0.0031 | 17.6959
-3 | 0.1677 | 0.00631 | -0.0021 | 26.5769
-2.5 | 0.2229 | 0.00626 | -0.0012 | 35.607
-2 | 0.2767 | 0.00624 | -0.0002 | 44.3429
-1.5 | 0.3315 | 0.00621 | 0.0006 | 53.3816
-1 | 0.3872 | 0.00617 | 0.0012 | 62.7553
-0.5 | 0.442 | 0.00617 | 0.002 | 71.637
0 | 0.4971 | 0.00621 | 0.0026 | 80.0483
0.5 | 0.5528 | 0.00619 | 0.003 | 89.3053
1 | 0.6089 | 0.0062 | 0.0033 | 98.2097
1.5 | 0.6639 | 0.00626 | 0.0038 | 106.0543
2 | 0.7191 | 0.00632 | 0.0041 | 113.7816
2.5 | 0.7755 | 0.00634 | 0.0042 | 122.3186
3 | 0.8311 | 0.0064 | 0.0044 | 129.8594
3.5 | 0.8855 | 0.00651 | 0.0048 | 136.0215
4 | 0.9409 | 0.00658 | 0.0049 | 142.9939
4.5 | 0.9966 | 0.00663 | 0.0049 | 150.3167
5 | 1.0503 | 0.00677 | 0.0052 | 155.1403
5.5 | 1.1037 | 0.00692 | 0.0055 | 159.4942
6 | 1.1584 | 0.007 | 0.0056 | 165.4857
6.5 | 1.2118 | 0.00711 | 0.0058 | 170.436
7 | 1.2627 | 0.00731 | 0.0064 | 172.736
7.5 | 1.3141 | 0.00745 | 0.0068 | 176.3893
8 | 1.3265 | 0.0066 | 0.0153 | 200.9848
8.5 | 1.3659 | 0.00667 | 0.0181 | 204.7826
9 | 1.4068 | 0.0069 | 0.0205 | 203.8841
9.5 | 1.4501 | 0.00706 | 0.0223 | 205.3966
10 | 1.4835 | 0.00723 | 0.0262 | 205.1867
10.5 | 1.5013 | 0.00756 | 0.033 | 198.5847
11 | 1.5192 | 0.00794 | 0.0393 | 191.335
11.5 | 1.6582 | 0.00836 | 0.0204 | 198.3493
12 | 1.7268 | 0.009 | 0.0156 | 191.8667
12.5 | 1.7763 | 0.0096 | 0.0146 | 185.0312
13 | 1.8213 | 0.01026 | 0.0142 | 177.5146
13.5 | 1.8533 | 0.01186 | 0.014 | 156.2648
14 | 1.8833 | 0.01401 | 0.0131 | 134.4254
14.5 | 1.9044 | 0.01614 | 0.0142 | 117.9926
15 | 1.92 | 0.01969 | 0.013 | 97.5114
15.5 | 1.9285 | 0.02352 | 0.0124 | 81.994
16 | 1.9312 | 0.02758 | 0.0124 | 70.0218
16.5 | 1.9121 | 0.03358 | 0.0127 | 56.9416
17 | 1.9108 | 0.0383 | 0.0123 | 49.8903
17.5 | 1.8852 | 0.04515 | 0.0122 | 41.7542
18 | 1.8734 | 0.0511 | 0.0115 | 36.6614
18.5 | 1.8516 | 0.05824 | 0.0103 | 31.7926
19 | 1.7885 | 0.06942 | 0.0095 | 25.7635
19.5 | 1.7978 | 0.07311 | 0.009 | 24.5903
20 | 1.7435 | 0.08339 | 0.0085 | 20.9078

## 141. Re 18M Mach 0.25 (1)
BIGFOIL.COM POLAR EXPORT
Horten 18.00% thick 9.00% camber
Horten 18.00% thick 9.00% camber |  |  |  | Cl Max: | 2.301 | at alpha= | 20 | deg
JavaFoil+Calcfoil stall+Eppler ext transition |  |  |  | L/D Max: | 90.623 | at alpha= | 7.5 | deg
Re: | 18000000 |  |  | Cd Min: | 0.00808 | at alpha= | -2 | deg
Mach: | 0.25 |  |  | Cl=0 at alpha= | -3.6032 | deg
|  |  |  | @ Cl=0.1, Cd= | 0.0083635
|  |  |  | @ Cl=0.4, Cd= | 0.0083285
|  |  |  | @ Cl=0.6, Cd= | 0.0085783
alpha (deg) | Cl | Cd | Cm | Cl/Cd
-18.5 | -0.404 | 0.15864 | 0.002 | -2.545
-18 | -0.439 | 0.1494 | 0.002 | -2.937
-17.5 | -0.471 | 0.1407 | 0.002 | -3.348
-17 | -0.5 | 0.13277 | 0.003 | -3.768
-16.5 | -0.527 | 0.12501 | 0.003 | -4.212
-16 | -0.548 | 0.118 | 0.003 | -4.647
-15.5 | -0.566 | 0.11118 | 0.004 | -5.094
-15 | -0.581 | 0.10434 | 0.004 | -5.57
-14.5 | -0.593 | 0.0984 | 0.004 | -6.021
-14 | -0.6 | 0.09274 | 0.004 | -6.474
-13.5 | -0.605 | 0.0873 | 0.005 | -6.926
-13 | -0.605 | 0.08206 | 0.005 | -7.374
-12.5 | -0.602 | 0.077 | 0.005 | -7.815
-12 | -0.594 | 0.07261 | 0.006 | -8.187
-11.5 | -0.583 | 0.0685 | 0.006 | -8.514
-11 | -0.568 | 0.06429 | 0.006 | -8.841
-10.5 | -0.55 | 0.06054 | 0.006 | -9.079
-10 | -0.527 | 0.05699 | 0.007 | -9.253
-9.5 | -0.502 | 0.05349 | 0.007 | -9.378
-9 | -0.473 | 0.04981 | 0.007 | -9.487
-8.5 | -0.44 | 0.04674 | 0.007 | -9.419
-8 | -0.405 | 0.04386 | 0.008 | -9.235
-7.5 | -0.367 | 0.04099 | 0.008 | -8.958
-7 | -0.327 | 0.03835 | 0.008 | -8.521
-6.5 | -0.284 | 0.03589 | 0.009 | -7.91
-6 | -0.239 | 0.03351 | 0.009 | -7.129
-5.5 | -0.192 | 0.03116 | 0.009 | -6.169
-5 | -0.145 | 0.02777 | 0.01 | -5.206
-4.5 | -0.112 | 0.00895 | 0.014 | -12.506
-4 | -0.05 | 0.00882 | 0.014 | -5.673
-3.5 | 0.013 | 0.00843 | 0.014 | 1.549
-3 | 0.077 | 0.00836 | 0.014 | 9.223
-2.5 | 0.142 | 0.00837 | 0.014 | 16.944
-2 | 0.207 | 0.00808 | 0.014 | 25.63
-1.5 | 0.273 | 0.0081 | 0.014 | 33.711
-1 | 0.339 | 0.00831 | 0.014 | 40.793
-0.5 | 0.405 | 0.00833 | 0.014 | 48.655
0 | 0.469 | 0.00818 | 0.014 | 57.343
0.5 | 0.533 | 0.00851 | 0.014 | 62.625
1 | 0.596 | 0.00857 | 0.014 | 69.603
1.5 | 0.659 | 0.0087 | 0.014 | 75.757
2 | 0.72 | 0.00887 | 0.014 | 81.132
2.5 | 0.779 | 0.00908 | 0.014 | 85.843
3 | 0.835 | 0.00982 | 0.014 | 85.055
3.5 | 0.89 | 0.01029 | 0.014 | 86.421
4 | 0.945 | 0.01077 | 0.013 | 87.72
4.5 | 1 | 0.01131 | 0.013 | 88.407
5 | 1.054 | 0.01197 | 0.013 | 88.058
5.5 | 1.109 | 0.01263 | 0.013 | 87.801
6 | 1.164 | 0.01326 | 0.012 | 87.735
6.5 | 1.218 | 0.01404 | 0.012 | 86.754
7 | 1.271 | 0.01482 | 0.012 | 85.798
7.5 | 1.325 | 0.01462 | 0.012 | 90.623
8 | 1.377 | 0.01561 | 0.011 | 88.243
8.5 | 1.429 | 0.0167 | 0.011 | 85.571
9 | 1.481 | 0.01776 | 0.011 | 83.37
9.5 | 1.532 | 0.01914 | 0.011 | 80.05
10 | 1.582 | 0.0207 | 0.01 | 76.416
10.5 | 1.632 | 0.02192 | 0.01 | 74.447
11 | 1.68 | 0.02332 | 0.01 | 72.044
11.5 | 1.728 | 0.02488 | 0.009 | 69.468
12 | 1.776 | 0.02644 | 0.009 | 67.149
12.5 | 1.822 | 0.02828 | 0.008 | 64.415
13 | 1.867 | 0.03016 | 0.008 | 61.903
13.5 | 1.912 | 0.03214 | 0.008 | 59.479
14 | 1.955 | 0.03438 | 0.007 | 56.868
14.5 | 1.998 | 0.03663 | 0.007 | 54.546
15 | 2.039 | 0.03926 | 0.006 | 51.937
15.5 | 2.079 | 0.04185 | 0.006 | 49.678
16 | 2.118 | 0.04491 | 0.005 | 47.162
16.5 | 2.155 | 0.04812 | 0.005 | 44.795
17 | 2.191 | 0.05154 | 0.005 | 42.516
17.5 | 2.225 | 0.05548 | 0.004 | 40.106
18 | 2.257 | 0.06018 | 0.004 | 37.504
18.5 | 2.286 | 0.06612 | 0.003 | 34.577
19 | 2.295 | 0.07319 | 0.003 | 31.354
19.5 | 2.3 | 0.07901 | 0.002 | 29.109
20 | 2.301 | 0.08417 | 0.001 | 27.333

## 142. Re 18M Mach 0.25 (2)
BIGFOIL.COM POLAR EXPORT
Horten 18.00% thick 9.00% camber
Horten 18.00% thick 9.00% camber |  |  |  | Cl Max: | 1.5125 | at alpha= | 10.5 | deg
XFOIL ncrit=9 |  |  |  | L/D Max: | 196.304 | at alpha= | 8.5 | deg
Re: | 18000000 |  |  | Cd Min: | 0.14992 | at alpha= | -19 | deg
Mach: | 0.25 |  |  | Cl=0 at alpha= | -4.6332 | deg
|  |  |  | @ Cl=0.1, Cd= | 0.006534
|  |  |  | @ Cl=0.4, Cd= | 0.0062634
|  |  |  | @ Cl=0.6, Cd= | 0.0062965
alpha (deg) | Cl | Cd | Cm | Cl/Cd
-19 | -0.3143 | 0.14992 | -0.0349 | -2.0965
-18 | -0.3342 | 0.12965 | -0.0463 | -2.5777
-17.5 | -0.3195 | 0.12419 | -0.0493 | -2.5727
-17 | -0.3382 | 0.11341 | -0.0557 | -2.9821
-16.5 | -0.3653 | 0.1021 | -0.0626 | -3.5779
-16 | -0.3916 | 0.09175 | -0.069 | -4.2681
-15.5 | -0.4061 | 0.0836 | -0.0737 | -4.8577
-15 | -0.5093 | 0.06719 | -0.0862 | -7.58
-14.5 | -0.7061 | 0.05389 | -0.0782 | -13.1026
-14 | -1.1403 | 0.01598 | -0.0396 | -71.3579
-13.5 | -1.0852 | 0.01422 | -0.0367 | -76.315
-13 | -1.0262 | 0.01312 | -0.034 | -78.2165
-12.5 | -0.966 | 0.01227 | -0.0316 | -78.7286
-12 | -0.9042 | 0.01141 | -0.0295 | -79.2463
-11.5 | -0.8411 | 0.0107 | -0.0277 | -78.6075
-11 | -0.777 | 0.01002 | -0.0262 | -77.5449
-10.5 | -0.7132 | 0.00953 | -0.0248 | -74.8374
-10 | -0.6492 | 0.00911 | -0.0235 | -71.2623
-9.5 | -0.586 | 0.00878 | -0.0221 | -66.7426
-9 | -0.5233 | 0.00849 | -0.0208 | -61.6372
-8.5 | -0.4607 | 0.00821 | -0.0196 | -56.1145
-8 | -0.3974 | 0.00788 | -0.0187 | -50.4315
-7.5 | -0.3356 | 0.0076 | -0.0176 | -44.1579
-7 | -0.275 | 0.00739 | -0.0164 | -37.2124
-6.5 | -0.2152 | 0.0072 | -0.0151 | -29.8889
-6 | -0.1567 | 0.00707 | -0.0136 | -22.1641
-5.5 | -0.0989 | 0.00693 | -0.0121 | -14.2713
-5 | -0.0416 | 0.00676 | -0.0106 | -6.1538
-4.5 | 0.0151 | 0.00663 | -0.0091 | 2.2775
-4 | 0.0713 | 0.00658 | -0.0075 | 10.8359
-3.5 | 0.1275 | 0.00649 | -0.006 | 19.6456
-3 | 0.1835 | 0.00639 | -0.0046 | 28.7167
-2.5 | 0.2397 | 0.00636 | -0.0033 | 37.6887
-2 | 0.296 | 0.00635 | -0.002 | 46.6142
-1.5 | 0.3525 | 0.00628 | -0.0009 | 56.1306
-1 | 0.4098 | 0.00626 | 0 | 65.4633
-0.5 | 0.4658 | 0.00628 | 0.0011 | 74.172
0 | 0.5232 | 0.0063 | 0.0018 | 83.0476
0.5 | 0.581 | 0.00628 | 0.0025 | 92.5159
1 | 0.6385 | 0.00633 | 0.0031 | 100.8689
1.5 | 0.6951 | 0.0064 | 0.0038 | 108.6094
2 | 0.7532 | 0.00643 | 0.0042 | 117.1384
2.5 | 0.8114 | 0.00647 | 0.0045 | 125.4096
3 | 0.8677 | 0.00659 | 0.0051 | 131.6692
3.5 | 0.9246 | 0.00669 | 0.0055 | 138.2063
4 | 0.9828 | 0.00674 | 0.0057 | 145.816
4.5 | 1.0396 | 0.00685 | 0.0061 | 151.7664
5 | 1.0946 | 0.00702 | 0.0068 | 155.9259
5.5 | 1.1511 | 0.00713 | 0.0072 | 161.4446
6 | 1.2073 | 0.00725 | 0.0076 | 166.5241
6.5 | 1.2596 | 0.00747 | 0.0086 | 168.6212
7 | 1.3129 | 0.00765 | 0.0095 | 171.6209
7.5 | 1.3671 | 0.00777 | 0.0101 | 175.9459
8 | 1.3784 | 0.00707 | 0.0192 | 194.9646
8.5 | 1.4075 | 0.00717 | 0.0247 | 196.304
9 | 1.4374 | 0.00736 | 0.03 | 195.2989
9.5 | 1.4672 | 0.00756 | 0.0353 | 194.0741
10 | 1.4912 | 0.00798 | 0.0411 | 186.8672
10.5 | 1.5125 | 0.00867 | 0.0465 | 174.4521

## 143. Re 18M Mach 0.50 (1)
BIGFOIL.COM POLAR EXPORT
Horten 18.00% thick 9.00% camber
Horten 18.00% thick 9.00% camber |  |  |  | Cl Max: | 1.829 | at alpha= | 13.5 | deg
JavaFoil+Calcfoil stall+Eppler ext transition |  |  |  | L/D Max: | 68.899 | at alpha= | 4.5 | deg
Re: | 18000000 |  |  | Cd Min: | 0.0083 | at alpha= | -2.5 | deg
Mach: | 0.5 |  |  | Cl=0 at alpha= | -3.6091 | deg
|  |  |  | @ Cl=0.1, Cd= | 0.019844
|  |  |  | @ Cl=0.4, Cd= | 0.0089927
|  |  |  | @ Cl=0.6, Cd= | 0.010317
alpha (deg) | Cl | Cd | Cm | Cl/Cd
-20 | -0.93 | 0.17132 | 0.001 | -5.43
-19.5 | -0.903 | 0.15951 | 0.001 | -5.664
-19 | -0.876 | 0.14895 | 0.002 | -5.883
-18.5 | -0.847 | 0.15839 | 0.002 | -5.347
-18 | -0.818 | 0.15387 | 0.003 | -5.319
-17.5 | -0.791 | 0.13912 | 0.003 | -5.689
-17 | -0.764 | 0.12797 | 0.003 | -5.971
-16.5 | -0.737 | 0.1194 | 0.004 | -6.17
-16 | -0.706 | 0.13111 | 0.004 | -5.389
-15.5 | -0.679 | 0.11834 | 0.004 | -5.737
-15 | -0.651 | 0.10741 | 0.005 | -6.065
-14.5 | -0.624 | 0.09942 | 0.005 | -6.274
-14 | -0.594 | 0.10697 | 0.005 | -5.552
-13.5 | -0.566 | 0.09564 | 0.005 | -5.917
-13 | -0.538 | 0.08734 | 0.006 | -6.163
-12.5 | -0.511 | 0.08012 | 0.006 | -6.372
-12 | -0.481 | 0.08364 | 0.006 | -5.747
-11.5 | -0.453 | 0.07342 | 0.006 | -6.17
-11 | -0.425 | 0.0671 | 0.007 | -6.339
-10.5 | -0.396 | 0.06653 | 0.007 | -5.951
-10 | -0.368 | 0.06136 | 0.007 | -5.992
-9.5 | -0.34 | 0.05623 | 0.007 | -6.047
-9 | -0.31 | 0.05775 | 0.007 | -5.371
-8.5 | -0.282 | 0.05348 | 0.007 | -5.271
-8 | -0.254 | 0.04862 | 0.008 | -5.223
-7.5 | -0.224 | 0.05005 | 0.008 | -4.48
-7 | -0.195 | 0.04888 | 0.008 | -3.998
-6.5 | -0.167 | 0.04478 | 0.008 | -3.729
-6 | -0.179 | 0.04358 | 0.008 | -4.115
-5.5 | -0.176 | 0.03889 | 0.009 | -4.527
-5 | -0.14 | 0.03533 | 0.009 | -3.975
-4.5 | -0.095 | 0.03285 | 0.009 | -2.885
-4 | -0.043 | 0.03072 | 0.01 | -1.415
-3.5 | 0.012 | 0.02849 | 0.01 | 0.406
-3 | 0.07 | 0.02614 | 0.011 | 2.659
-2.5 | 0.155 | 0.0083 | 0.016 | 18.73
-2 | 0.228 | 0.00839 | 0.016 | 27.209
-1.5 | 0.302 | 0.00892 | 0.016 | 33.836
-1 | 0.376 | 0.00897 | 0.016 | 41.922
-0.5 | 0.45 | 0.00904 | 0.016 | 49.803
0 | 0.507 | 0.00963 | 0.016 | 52.651
0.5 | 0.572 | 0.01012 | 0.015 | 56.505
1 | 0.636 | 0.01057 | 0.015 | 60.142
1.5 | 0.7 | 0.01117 | 0.015 | 62.65
2 | 0.763 | 0.01208 | 0.015 | 63.165
2.5 | 0.826 | 0.01263 | 0.015 | 65.396
3 | 0.888 | 0.01329 | 0.015 | 66.841
3.5 | 0.95 | 0.01398 | 0.015 | 67.92
4 | 1.01 | 0.01471 | 0.014 | 68.709
4.5 | 1.07 | 0.01554 | 0.014 | 68.899
5 | 1.129 | 0.01651 | 0.014 | 68.393
5.5 | 1.187 | 0.01752 | 0.014 | 67.753
6 | 1.244 | 0.01856 | 0.014 | 67.03
6.5 | 1.3 | 0.02014 | 0.013 | 64.537
7 | 1.354 | 0.02149 | 0.013 | 63.011
7.5 | 1.407 | 0.02169 | 0.013 | 64.869
8 | 1.458 | 0.02338 | 0.012 | 62.372
8.5 | 1.508 | 0.02542 | 0.012 | 59.326
9 | 1.556 | 0.02733 | 0.012 | 56.922
9.5 | 1.601 | 0.02944 | 0.011 | 54.392
10 | 1.644 | 0.03215 | 0.011 | 51.14
10.5 | 1.684 | 0.03488 | 0.011 | 48.281
11 | 1.721 | 0.03746 | 0.01 | 45.941
11.5 | 1.754 | 0.04082 | 0.01 | 42.96
12 | 1.782 | 0.04429 | 0.01 | 40.239
12.5 | 1.806 | 0.048 | 0.009 | 37.619
13 | 1.821 | 0.05266 | 0.009 | 34.587
13.5 | 1.829 | 0.05756 | 0.008 | 31.782
14 | 1.826 | 0.06314 | 0.008 | 28.927
14.5 | 1.806 | 0.07008 | 0.007 | 25.768
15 | 1.76 | 0.07822 | 0.007 | 22.503
15.5 | 1.655 | 0.08843 | 0.006 | 18.718
16 | 1.21 | 0.12128 | 0.006 | 9.977
16.5 | 1.217 | 0.18577 | 0.005 | 6.551
17 | 1.239 | 0.23716 | 0.004 | 5.226
17.5 | 1.268 | 0.27229 | 0.004 | 4.655
18 | 1.297 | 0.29102 | 0.003 | 4.455
18.5 | 1.325 | 0.30984 | 0.003 | 4.277

## 144. Re 18M Mach 0.50 (2)
BIGFOIL.COM POLAR EXPORT
Horten 18.00% thick 9.00% camber
Horten 18.00% thick 9.00% camber |  |  |  | Cl Max: | 1.518 | at alpha= | 11 | deg
XFOIL ncrit=9 |  |  |  | L/D Max: | 154.074 | at alpha= | 5 | deg
Re: | 18000000 |  |  | Cd Min: | 0.19711 | at alpha= | -20 | deg
Mach: | 0.5 |  |  | Cl=0 at alpha= | -4.8722 | deg
|  |  |  | @ Cl=0.1, Cd= | 0.0072688
|  |  |  | @ Cl=0.4, Cd= | 0.0067704
|  |  |  | @ Cl=0.6, Cd= | 0.0067761
alpha (deg) | Cl | Cd | Cm | Cl/Cd
-20 | -0.2591 | 0.19711 | -0.0159 | -1.3145
-19.5 | -0.2299 | 0.19252 | -0.019 | -1.1942
-19 | -0.2091 | 0.18562 | -0.0227 | -1.1265
-18.5 | -0.1962 | 0.17688 | -0.0269 | -1.1092
-18 | -0.1733 | 0.1707 | -0.0303 | -1.0152
-17.5 | -0.151 | 0.16442 | -0.0337 | -0.91838
-17 | -0.1297 | 0.15801 | -0.0371 | -0.82083
-16.5 | -0.101 | 0.15331 | -0.0398 | -0.6588
-16 | -0.0903 | 0.14482 | -0.0439 | -0.62353
-15.5 | -0.0702 | 0.13847 | -0.0472 | -0.50697
-15 | -0.0491 | 0.13244 | -0.0503 | -0.37073
-14.5 | -0.0291 | 0.12631 | -0.0534 | -0.23039
-14 | -0.027 | 0.11742 | -0.0578 | -0.22994
-13.5 | -0.0074 | 0.11164 | -0.0607 | -0.066284
-13 | 0.0072 | 0.10523 | -0.0638 | 0.068422
-12.5 | 0.0103 | 0.09754 | -0.0678 | 0.1056
-12 | 0.0091 | 0.08975 | -0.0718 | 0.10139
-11.5 | 0.0236 | 0.08431 | -0.0741 | 0.27992
-11 | 0.0175 | 0.07695 | -0.0777 | 0.22742
-10.5 | 0.0095 | 0.07 | -0.081 | 0.13571
-10 | -0.0118 | 0.06284 | -0.0855 | -0.18778
-9.5 | -0.0428 | 0.05714 | -0.085 | -0.74904
-9 | -0.0962 | 0.05223 | -0.0769 | -1.8419
-8.5 | -0.1314 | 0.04781 | -0.0682 | -2.7484
-8 | -0.1432 | 0.04301 | -0.0612 | -3.3295
-7.5 | -0.162 | 0.03705 | -0.0529 | -4.3725
-7 | -0.1725 | 0.03093 | -0.0441 | -5.5771
-6.5 | -0.1859 | 0.02398 | -0.0341 | -7.7523
-6 | -0.2187 | 0.01204 | -0.0247 | -18.1645
-5.5 | -0.1164 | 0.00845 | -0.0283 | -13.7751
-5 | -0.024 | 0.00782 | -0.0282 | -3.0691
-4.5 | 0.0699 | 0.00738 | -0.029 | 9.4715
-4 | 0.1484 | 0.00709 | -0.0275 | 20.9309
-3.5 | 0.2172 | 0.00696 | -0.0246 | 31.2069
-3 | 0.2829 | 0.00686 | -0.0214 | 41.2391
-2.5 | 0.3447 | 0.00678 | -0.0177 | 50.8407
-2 | 0.3991 | 0.00677 | -0.0129 | 58.9513
-1.5 | 0.461 | 0.0068 | -0.0097 | 67.7941
-1 | 0.5247 | 0.00676 | -0.007 | 77.6183
-0.5 | 0.5887 | 0.00676 | -0.0045 | 87.0858
0 | 0.6517 | 0.00685 | -0.002 | 95.1387
0.5 | 0.7162 | 0.00691 | 0.0001 | 103.6469
1 | 0.7826 | 0.00694 | 0.0019 | 112.7666
1.5 | 0.8475 | 0.00706 | 0.0038 | 120.0425
2 | 0.9109 | 0.00722 | 0.0058 | 126.1634
2.5 | 0.9777 | 0.00731 | 0.0074 | 133.7483
3 | 1.0436 | 0.00745 | 0.009 | 140.0805
3.5 | 1.1054 | 0.00769 | 0.0113 | 143.7451
4 | 1.1682 | 0.0079 | 0.0134 | 147.8734
4.5 | 1.2321 | 0.00807 | 0.0155 | 152.6766
5 | 1.2896 | 0.00837 | 0.0185 | 154.0741
5.5 | 1.3388 | 0.00876 | 0.0229 | 152.8311
6 | 1.3824 | 0.00901 | 0.0284 | 153.4295
6.5 | 1.4099 | 0.00945 | 0.0365 | 149.1958
7 | 1.4167 | 0.0106 | 0.0459 | 133.6509
7.5 | 1.4106 | 0.01365 | 0.0525 | 103.3407
8 | 1.4215 | 0.01622 | 0.0575 | 87.6387
8.5 | 1.4081 | 0.01982 | 0.0637 | 71.0444
9 | 1.3851 | 0.02401 | 0.0694 | 57.6885
9.5 | 1.3699 | 0.02839 | 0.0732 | 48.2529
10 | 1.3787 | 0.03203 | 0.0749 | 43.044
11 | 1.518 | 0.0429 | 0.0471 | 35.3846
11.5 | 1.5095 | 0.04763 | 0.0493 | 31.6922
12 | 1.4938 | 0.05411 | 0.0488 | 27.6067
12.5 | 1.4925 | 0.05928 | 0.0492 | 25.1771
13 | 1.4835 | 0.06445 | 0.0508 | 23.0178
14 | 1.4814 | 0.07577 | 0.0495 | 19.5513
14.5 | 1.4705 | 0.08277 | 0.0476 | 17.7661
15 | 1.4715 | 0.09005 | 0.0435 | 16.3409
15.5 | 1.4888 | 0.09457 | 0.0427 | 15.7428
16.5 | 1.4911 | 0.10784 | 0.0373 | 13.827
17 | 1.4798 | 0.11554 | 0.0343 | 12.8077
17.5 | 1.4795 | 0.12243 | 0.0313 | 12.0845
18 | 1.4982 | 0.12775 | 0.0287 | 11.7276
18.5 | 1.4879 | 0.13588 | 0.0247 | 10.9501
19 | 1.4892 | 0.1432 | 0.0207 | 10.3994
19.5 | 1.5001 | 0.14972 | 0.0168 | 10.0194
20 | 1.5027 | 0.1559 | 0.0144 | 9.6389

## 145. Re 20M Mach 0.00 (1)
BIGFOIL.COM POLAR EXPORT
Horten 18.00% thick 9.00% camber
Horten 18.00% thick 9.00% camber |  |  |  | Cl Max: | 2.338 | at alpha= | 20 | deg
JavaFoil+Calcfoil stall+Eppler ext transition |  |  |  | L/D Max: | 100.039 | at alpha= | 7.5 | deg
Re: | 20000000 |  |  | Cd Min: | 0.00791 | at alpha= | 1 | deg
Mach: | 0 |  |  | Cl=0 at alpha= | -3.6048 | deg
|  |  |  | @ Cl=0.1, Cd= | 0.0087692
|  |  |  | @ Cl=0.4, Cd= | 0.008234
|  |  |  | @ Cl=0.6, Cd= | 0.0080412
alpha (deg) | Cl | Cd | Cm | Cl/Cd
-20 | -0.77 | 0.15064 | 0.001 | -5.109
-19.5 | -0.775 | 0.1443 | 0.001 | -5.372
-19 | -0.78 | 0.13785 | 0.002 | -5.657
-18.5 | -0.783 | 0.13207 | 0.002 | -5.93
-18 | -0.785 | 0.12606 | 0.002 | -6.229
-17.5 | -0.786 | 0.12002 | 0.003 | -6.547
-17 | -0.785 | 0.1146 | 0.003 | -6.849
-16.5 | -0.782 | 0.10908 | 0.003 | -7.173
-16 | -0.777 | 0.10384 | 0.003 | -7.485
-15.5 | -0.77 | 0.0986 | 0.004 | -7.809
-15 | -0.761 | 0.0936 | 0.004 | -8.129
-14.5 | -0.75 | 0.08875 | 0.004 | -8.449
-14 | -0.737 | 0.08423 | 0.005 | -8.746
-13.5 | -0.722 | 0.07943 | 0.005 | -9.086
-13 | -0.704 | 0.07518 | 0.005 | -9.366
-12.5 | -0.685 | 0.07117 | 0.005 | -9.618
-12 | -0.663 | 0.06737 | 0.006 | -9.835
-11.5 | -0.639 | 0.06357 | 0.006 | -10.044
-11 | -0.612 | 0.06008 | 0.006 | -10.189
-10.5 | -0.584 | 0.05671 | 0.006 | -10.29
-10 | -0.553 | 0.05333 | 0.007 | -10.366
-9.5 | -0.52 | 0.05025 | 0.007 | -10.347
-9 | -0.485 | 0.04727 | 0.007 | -10.261
-8.5 | -0.448 | 0.04431 | 0.008 | -10.116
-8 | -0.409 | 0.04157 | 0.008 | -9.851
-7.5 | -0.369 | 0.03882 | 0.008 | -9.507
-7 | -0.327 | 0.03603 | 0.008 | -9.077
-6.5 | -0.283 | 0.03287 | 0.009 | -8.62
-6 | -0.239 | 0.0294 | 0.009 | -8.126
-5.5 | -0.227 | 0.00869 | 0.013 | -26.186
-5 | -0.169 | 0.00863 | 0.013 | -19.595
-4.5 | -0.109 | 0.0085 | 0.013 | -12.868
-4 | -0.049 | 0.00848 | 0.013 | -5.755
-3.5 | 0.013 | 0.00841 | 0.014 | 1.513
-3 | 0.075 | 0.00892 | 0.014 | 8.404
-2.5 | 0.138 | 0.00854 | 0.014 | 16.138
-2 | 0.201 | 0.00854 | 0.014 | 23.545
-1.5 | 0.265 | 0.00853 | 0.014 | 31.038
-1 | 0.329 | 0.00821 | 0.014 | 40.08
-0.5 | 0.393 | 0.00826 | 0.014 | 47.523
0 | 0.455 | 0.00803 | 0.014 | 56.7
0.5 | 0.518 | 0.00805 | 0.014 | 64.257
1 | 0.58 | 0.00791 | 0.014 | 73.27
1.5 | 0.641 | 0.00831 | 0.014 | 77.185
2 | 0.702 | 0.00883 | 0.014 | 79.537
2.5 | 0.762 | 0.00892 | 0.014 | 85.485
3 | 0.821 | 0.00908 | 0.014 | 90.479
3.5 | 0.878 | 0.00929 | 0.013 | 94.517
4 | 0.933 | 0.00957 | 0.013 | 97.469
4.5 | 0.985 | 0.01007 | 0.013 | 97.794
5 | 1.037 | 0.01057 | 0.013 | 98.061
5.5 | 1.09 | 0.01114 | 0.012 | 97.777
6 | 1.142 | 0.01184 | 0.012 | 96.426
6.5 | 1.194 | 0.01289 | 0.012 | 92.624
7 | 1.247 | 0.01353 | 0.012 | 92.163
7.5 | 1.298 | 0.01298 | 0.011 | 100.039
8 | 1.35 | 0.01386 | 0.011 | 97.395
8.5 | 1.401 | 0.01476 | 0.011 | 94.921
9 | 1.452 | 0.01594 | 0.011 | 91.126
9.5 | 1.502 | 0.01722 | 0.01 | 87.26
10 | 1.552 | 0.01831 | 0.01 | 84.77
10.5 | 1.602 | 0.01947 | 0.01 | 82.257
11 | 1.65 | 0.02072 | 0.009 | 79.632
11.5 | 1.698 | 0.02197 | 0.009 | 77.309
12 | 1.746 | 0.02348 | 0.009 | 74.353
12.5 | 1.793 | 0.02499 | 0.008 | 71.747
13 | 1.839 | 0.02661 | 0.008 | 69.106
13.5 | 1.884 | 0.02845 | 0.007 | 66.236
14 | 1.929 | 0.03026 | 0.007 | 63.747
14.5 | 1.972 | 0.03239 | 0.007 | 60.901
15 | 2.016 | 0.03449 | 0.006 | 58.449
15.5 | 2.057 | 0.03692 | 0.006 | 55.728
16 | 2.098 | 0.03944 | 0.005 | 53.213
16.5 | 2.139 | 0.04215 | 0.005 | 50.741
17 | 2.177 | 0.04523 | 0.004 | 48.132
17.5 | 2.215 | 0.04869 | 0.004 | 45.489
18 | 2.25 | 0.05273 | 0.003 | 42.675
18.5 | 2.284 | 0.05762 | 0.003 | 39.637
19 | 2.304 | 0.06247 | 0.002 | 36.888
19.5 | 2.322 | 0.06685 | 0.002 | 34.738
20 | 2.338 | 0.07091 | 0.001 | 32.969

## 146. Re 20M Mach 0.00 (2)
BIGFOIL.COM POLAR EXPORT
Horten 18.00% thick 9.00% camber
Horten 18.00% thick 9.00% camber |  |  |  | Cl Max: | 1.5277 | at alpha= | 11 | deg
XFOIL ncrit=9 |  |  |  | L/D Max: | 210.991 | at alpha= | 9.5 | deg
Re: | 20000000 |  |  | Cd Min: | 0.01742 | at alpha= | -20 | deg
Mach: | 0 |  |  | Cl=0 at alpha= | -4.5138 | deg
|  |  |  | @ Cl=0.1, Cd= | 0.0062848
|  |  |  | @ Cl=0.4, Cd= | 0.0060666
|  |  |  | @ Cl=0.6, Cd= | 0.0061081
alpha (deg) | Cl | Cd | Cm | Cl/Cd
-20 | -1.6271 | 0.01742 | -0.0508 | -93.4041
-19.5 | -1.5867 | 0.01644 | -0.0476 | -96.5146
-19 | -1.5436 | 0.01567 | -0.0446 | -98.5067
-18.5 | -1.4989 | 0.01504 | -0.0418 | -99.6609
-18 | -1.4526 | 0.01444 | -0.0393 | -100.5956
-17.5 | -1.4049 | 0.01388 | -0.0369 | -101.2176
-17 | -1.3565 | 0.01337 | -0.0346 | -101.4585
-16.5 | -1.3068 | 0.01288 | -0.0325 | -101.4596
-16 | -1.2563 | 0.01242 | -0.0305 | -101.1514
-15.5 | -1.2052 | 0.01198 | -0.0287 | -100.601
-15 | -1.1531 | 0.01158 | -0.027 | -99.5769
-14.5 | -1.1003 | 0.01117 | -0.0254 | -98.5049
-14 | -1.0469 | 0.01073 | -0.024 | -97.5676
-13.5 | -0.9923 | 0.01029 | -0.0228 | -96.4334
-13 | -0.9369 | 0.00984 | -0.0217 | -95.2134
-12.5 | -0.8815 | 0.00947 | -0.0207 | -93.0834
-12 | -0.8259 | 0.00914 | -0.0197 | -90.3611
-11.5 | -0.7701 | 0.00886 | -0.0187 | -86.9187
-11 | -0.7148 | 0.00863 | -0.0176 | -82.8273
-10.5 | -0.6591 | 0.0084 | -0.0166 | -78.4643
-10 | -0.603 | 0.00817 | -0.0156 | -73.8066
-9.5 | -0.5472 | 0.00796 | -0.0147 | -68.7437
-9 | -0.4912 | 0.00773 | -0.0138 | -63.5446
-8.5 | -0.4351 | 0.00751 | -0.013 | -57.9361
-8 | -0.3793 | 0.00727 | -0.0121 | -52.1733
-7.5 | -0.3246 | 0.00714 | -0.011 | -45.4622
-7 | -0.2698 | 0.007 | -0.0099 | -38.5429
-6.5 | -0.2147 | 0.00686 | -0.0089 | -31.2974
-6 | -0.1605 | 0.00673 | -0.0078 | -23.8484
-5.5 | -0.107 | 0.00662 | -0.0066 | -16.1631
-5 | -0.0529 | 0.00649 | -0.0054 | -8.151
-4.5 | 0.0015 | 0.0064 | -0.0044 | 0.23438
-4 | 0.0553 | 0.00636 | -0.0033 | 8.695
-3.5 | 0.1088 | 0.00627 | -0.0022 | 17.3525
-3 | 0.1634 | 0.00619 | -0.0013 | 26.3974
-2.5 | 0.2179 | 0.00616 | -0.0005 | 35.3734
-2 | 0.2719 | 0.00614 | 0.0004 | 44.2834
-1.5 | 0.3267 | 0.00609 | 0.0012 | 53.6453
-1 | 0.3822 | 0.00606 | 0.0017 | 63.0693
-0.5 | 0.4362 | 0.00608 | 0.0024 | 71.7434
0 | 0.4916 | 0.0061 | 0.0029 | 80.5902
0.5 | 0.5472 | 0.00607 | 0.0032 | 90.1483
1 | 0.6027 | 0.00611 | 0.0036 | 98.6416
1.5 | 0.6573 | 0.00617 | 0.004 | 106.5316
2 | 0.713 | 0.00619 | 0.0042 | 115.1858
2.5 | 0.769 | 0.00622 | 0.0043 | 123.6334
3 | 0.8235 | 0.00631 | 0.0045 | 130.5071
3.5 | 0.8782 | 0.00639 | 0.0047 | 137.4335
4 | 0.9339 | 0.00644 | 0.0047 | 145.0155
4.5 | 0.9886 | 0.00652 | 0.0048 | 151.6258
5 | 1.0417 | 0.00667 | 0.0051 | 156.1769
5.5 | 1.096 | 0.00676 | 0.0052 | 162.1302
6 | 1.1505 | 0.00684 | 0.0051 | 168.2018
6.5 | 1.2024 | 0.007 | 0.0055 | 171.7714
7 | 1.2538 | 0.00717 | 0.0058 | 174.8675
7.5 | 1.3064 | 0.00726 | 0.006 | 179.9449
8 | 1.3221 | 0.0065 | 0.0136 | 203.4
8.5 | 1.3581 | 0.00656 | 0.017 | 207.0274
9 | 1.4024 | 0.00673 | 0.0186 | 208.3804
9.5 | 1.4474 | 0.00686 | 0.02 | 210.9913
10 | 1.4854 | 0.00709 | 0.0227 | 209.5063
10.5 | 1.5032 | 0.00737 | 0.0295 | 203.962
11 | 1.5277 | 0.00763 | 0.0347 | 200.2228

## 147. Re 20M Mach 0.10 (1)
BIGFOIL.COM POLAR EXPORT
Horten 18.00% thick 9.00% camber
Horten 18.00% thick 9.00% camber |  |  |  | Cl Max: | 2.335 | at alpha= | 20 | deg
JavaFoil+Calcfoil stall+Eppler ext transition |  |  |  | L/D Max: | 98.537 | at alpha= | 7.5 | deg
Re: | 20000000 |  |  | Cd Min: | 0.00777 | at alpha= | 1 | deg
Mach: | 0.1 |  |  | Cl=0 at alpha= | -3.6048 | deg
|  |  |  | @ Cl=0.1, Cd= | 0.0084976
|  |  |  | @ Cl=0.4, Cd= | 0.0082698
|  |  |  | @ Cl=0.6, Cd= | 0.0079297
alpha (deg) | Cl | Cd | Cm | Cl/Cd
-20 | -0.724 | 0.1537 | 0.001 | -4.71
-19.5 | -0.732 | 0.1469 | 0.001 | -4.986
-19 | -0.74 | 0.14045 | 0.002 | -5.267
-18.5 | -0.746 | 0.13403 | 0.002 | -5.566
-18 | -0.751 | 0.12793 | 0.002 | -5.869
-17.5 | -0.754 | 0.12185 | 0.003 | -6.191
-17 | -0.756 | 0.11637 | 0.003 | -6.499
-16.5 | -0.756 | 0.11071 | 0.003 | -6.832
-16 | -0.754 | 0.10517 | 0.003 | -7.167
-15.5 | -0.749 | 0.09989 | 0.004 | -7.499
-15 | -0.742 | 0.0948 | 0.004 | -7.83
-14.5 | -0.734 | 0.0899 | 0.004 | -8.159
-14 | -0.723 | 0.08506 | 0.005 | -8.494
-13.5 | -0.709 | 0.08034 | 0.005 | -8.829
-13 | -0.694 | 0.07594 | 0.005 | -9.137
-12.5 | -0.676 | 0.07188 | 0.005 | -9.401
-12 | -0.655 | 0.06811 | 0.006 | -9.623
-11.5 | -0.633 | 0.06421 | 0.006 | -9.854
-11 | -0.608 | 0.06062 | 0.006 | -10.024
-10.5 | -0.58 | 0.05717 | 0.006 | -10.147
-10 | -0.55 | 0.0539 | 0.007 | -10.208
-9.5 | -0.518 | 0.05069 | 0.007 | -10.223
-9 | -0.484 | 0.04767 | 0.007 | -10.151
-8.5 | -0.448 | 0.04479 | 0.007 | -9.992
-8 | -0.409 | 0.04196 | 0.008 | -9.752
-7.5 | -0.369 | 0.03923 | 0.008 | -9.408
-7 | -0.327 | 0.0361 | 0.008 | -9.06
-6.5 | -0.283 | 0.03349 | 0.009 | -8.462
-6 | -0.238 | 0.03045 | 0.009 | -7.832
-5.5 | -0.228 | 0.00876 | 0.013 | -26.039
-5 | -0.17 | 0.0087 | 0.013 | -19.485
-4.5 | -0.11 | 0.00858 | 0.013 | -12.798
-4 | -0.049 | 0.00851 | 0.014 | -5.758
-3.5 | 0.013 | 0.00846 | 0.014 | 1.51
-3 | 0.075 | 0.00845 | 0.014 | 8.911
-2.5 | 0.138 | 0.00857 | 0.014 | 16.164
-2 | 0.202 | 0.00861 | 0.014 | 23.474
-1.5 | 0.266 | 0.00855 | 0.014 | 31.121
-1 | 0.33 | 0.00827 | 0.014 | 39.96
-0.5 | 0.395 | 0.00829 | 0.014 | 47.603
0 | 0.457 | 0.00804 | 0.014 | 56.847
0.5 | 0.52 | 0.00788 | 0.014 | 65.953
1 | 0.582 | 0.00777 | 0.014 | 74.941
1.5 | 0.644 | 0.00832 | 0.014 | 77.427
2 | 0.705 | 0.00891 | 0.014 | 79.183
2.5 | 0.765 | 0.009 | 0.014 | 85.04
3 | 0.824 | 0.00917 | 0.014 | 89.85
3.5 | 0.881 | 0.00941 | 0.013 | 93.568
4 | 0.935 | 0.0097 | 0.013 | 96.399
4.5 | 0.987 | 0.01024 | 0.013 | 96.324
5 | 1.039 | 0.01081 | 0.013 | 96.125
5.5 | 1.093 | 0.01133 | 0.013 | 96.461
6 | 1.145 | 0.01203 | 0.012 | 95.166
6.5 | 1.198 | 0.0131 | 0.012 | 91.463
7 | 1.251 | 0.01375 | 0.012 | 90.98
7.5 | 1.302 | 0.01322 | 0.011 | 98.537
8 | 1.354 | 0.01413 | 0.011 | 95.84
8.5 | 1.406 | 0.01503 | 0.011 | 93.513
9 | 1.457 | 0.01624 | 0.011 | 89.719
9.5 | 1.507 | 0.01754 | 0.01 | 85.908
10 | 1.557 | 0.01865 | 0.01 | 83.504
10.5 | 1.607 | 0.01983 | 0.01 | 81.019
11 | 1.655 | 0.0211 | 0.009 | 78.439
11.5 | 1.703 | 0.02238 | 0.009 | 76.113
12 | 1.751 | 0.02392 | 0.009 | 73.199
12.5 | 1.798 | 0.02545 | 0.008 | 70.621
13 | 1.844 | 0.02711 | 0.008 | 67.997
13.5 | 1.889 | 0.02898 | 0.007 | 65.177
14 | 1.934 | 0.03083 | 0.007 | 62.728
14.5 | 1.977 | 0.03301 | 0.007 | 59.889
15 | 2.02 | 0.03516 | 0.006 | 57.458
15.5 | 2.062 | 0.03764 | 0.006 | 54.778
16 | 2.102 | 0.04023 | 0.005 | 52.26
16.5 | 2.142 | 0.04299 | 0.005 | 49.834
17 | 2.18 | 0.04616 | 0.004 | 47.231
17.5 | 2.218 | 0.04966 | 0.004 | 44.651
18 | 2.253 | 0.05387 | 0.003 | 41.816
18.5 | 2.286 | 0.05896 | 0.003 | 38.768
19 | 2.305 | 0.06399 | 0.002 | 36.019
19.5 | 2.322 | 0.06842 | 0.002 | 33.933
20 | 2.335 | 0.07253 | 0.001 | 32.193

## 148. Re 20M Mach 0.10 (2)
BIGFOIL.COM POLAR EXPORT
Horten 18.00% thick 9.00% camber
Horten 18.00% thick 9.00% camber |  |  |  | Cl Max: | 1.9417 | at alpha= | 15.5 | deg
XFOIL ncrit=9 |  |  |  | L/D Max: | 209.726 | at alpha= | 9.5 | deg
Re: | 20000000 |  |  | Cd Min: | 0.08481 | at alpha= | 20 | deg
Mach: | 0.1 |  |  | Cl=0 at alpha= | -4.5283 | deg
|  |  |  | @ Cl=0.1, Cd= | 0.0063008
|  |  |  | @ Cl=0.4, Cd= | 0.0060851
|  |  |  | @ Cl=0.6, Cd= | 0.0061243
alpha (deg) | Cl | Cd | Cm | Cl/Cd
-20 | -1.6374 | 0.02119 | -0.0568 | -77.2723
-19.5 | -1.6032 | 0.01889 | -0.0531 | -84.8703
-19 | -1.5637 | 0.01737 | -0.0496 | -90.023
-18.5 | -1.5204 | 0.01632 | -0.0464 | -93.1618
-18 | -1.4743 | 0.01546 | -0.0434 | -95.3622
-17.5 | -1.4263 | 0.01474 | -0.0407 | -96.7639
-17 | -1.3774 | 0.0141 | -0.0381 | -97.6879
-16.5 | -1.3269 | 0.0135 | -0.0357 | -98.2889
-16 | -1.2755 | 0.01296 | -0.0335 | -98.4182
-15.5 | -1.2235 | 0.01245 | -0.0314 | -98.2731
-15 | -1.1704 | 0.01199 | -0.0294 | -97.6147
-14.5 | -1.1166 | 0.01153 | -0.0277 | -96.843
-14 | -1.0625 | 0.01114 | -0.0259 | -95.377
-13.5 | -1.007 | 0.01065 | -0.0245 | -94.554
-13 | -0.9507 | 0.01017 | -0.0233 | -93.4808
-12.5 | -0.8942 | 0.00974 | -0.0221 | -91.807
-12 | -0.837 | 0.00934 | -0.0211 | -89.6146
-11.5 | -0.78 | 0.00903 | -0.02 | -86.3787
-11 | -0.7233 | 0.00875 | -0.0189 | -82.6629
-10.5 | -0.6665 | 0.0085 | -0.0178 | -78.4118
-10 | -0.6094 | 0.00826 | -0.0168 | -73.7772
-9.5 | -0.5527 | 0.00805 | -0.0158 | -68.6584
-9 | -0.4958 | 0.00783 | -0.0148 | -63.3206
-8.5 | -0.4387 | 0.00759 | -0.014 | -57.7997
-8 | -0.3818 | 0.00733 | -0.0131 | -52.0873
-7.5 | -0.3263 | 0.00718 | -0.012 | -45.4457
-7 | -0.2707 | 0.00703 | -0.0108 | -38.5064
-6.5 | -0.2151 | 0.00689 | -0.0098 | -31.2192
-6 | -0.1603 | 0.00677 | -0.0086 | -23.678
-5.5 | -0.1061 | 0.00665 | -0.0073 | -15.9549
-5 | -0.0516 | 0.00651 | -0.0061 | -7.9263
-4.5 | 0.0031 | 0.00642 | -0.005 | 0.48287
-4 | 0.0573 | 0.00638 | -0.0039 | 8.9812
-3.5 | 0.1112 | 0.00628 | -0.0027 | 17.707
-3 | 0.166 | 0.0062 | -0.0017 | 26.7742
-2.5 | 0.2207 | 0.00618 | -0.0008 | 35.712
-2 | 0.2752 | 0.00616 | 0.0001 | 44.6753
-1.5 | 0.3303 | 0.0061 | 0.0009 | 54.1475
-1 | 0.3861 | 0.00608 | 0.0015 | 63.5033
-0.5 | 0.4404 | 0.0061 | 0.0023 | 72.1967
0 | 0.4963 | 0.00611 | 0.0028 | 81.2275
0.5 | 0.5522 | 0.00609 | 0.0032 | 90.6732
1 | 0.6079 | 0.00613 | 0.0035 | 99.168
1.5 | 0.6629 | 0.00619 | 0.004 | 107.0921
2 | 0.7191 | 0.00621 | 0.0042 | 115.7971
2.5 | 0.7754 | 0.00624 | 0.0043 | 124.2628
3 | 0.83 | 0.00634 | 0.0047 | 130.9148
3.5 | 0.8853 | 0.00642 | 0.0049 | 137.8972
4 | 0.9414 | 0.00646 | 0.0048 | 145.7276
4.5 | 0.9963 | 0.00656 | 0.005 | 151.875
5 | 1.0497 | 0.00671 | 0.0054 | 156.4382
5.5 | 1.1046 | 0.0068 | 0.0054 | 162.4412
6 | 1.1593 | 0.00688 | 0.0054 | 168.5029
6.5 | 1.2113 | 0.00706 | 0.0059 | 171.5722
7 | 1.2632 | 0.00722 | 0.0063 | 174.9584
7.5 | 1.3162 | 0.00732 | 0.0065 | 179.8087
8 | 1.3314 | 0.00658 | 0.0143 | 202.3404
8.5 | 1.3667 | 0.00664 | 0.018 | 205.8283
9 | 1.411 | 0.0068 | 0.0197 | 207.5
9.5 | 1.4555 | 0.00694 | 0.0214 | 209.7262
10 | 1.4858 | 0.00718 | 0.0258 | 206.9359
10.5 | 1.5045 | 0.00749 | 0.0324 | 200.8678
11 | 1.529 | 0.00777 | 0.0376 | 196.7825
11.5 | 1.6583 | 0.00827 | 0.0205 | 200.52
12 | 1.7307 | 0.00889 | 0.015 | 194.6794
12.5 | 1.782 | 0.00934 | 0.014 | 190.7923
13 | 1.8241 | 0.01013 | 0.0139 | 180.0691
13.5 | 1.8531 | 0.01168 | 0.0144 | 158.6558
14 | 1.8945 | 0.01323 | 0.0125 | 143.1973
14.5 | 1.9061 | 0.01572 | 0.0147 | 121.2532
15 | 1.9201 | 0.01938 | 0.0136 | 99.0764
15.5 | 1.9417 | 0.02218 | 0.0127 | 87.5428
16 | 1.9213 | 0.02789 | 0.0136 | 68.8885
16.5 | 1.9275 | 0.0318 | 0.0133 | 60.6132
17 | 1.8947 | 0.03902 | 0.0138 | 48.5572
17.5 | 1.8845 | 0.04454 | 0.0135 | 42.3103
18 | 1.8579 | 0.05163 | 0.0132 | 35.9849
18.5 | 1.8428 | 0.05801 | 0.0123 | 31.7669
19 | 1.7683 | 0.07039 | 0.0114 | 25.1215
19.5 | 1.7676 | 0.07589 | 0.0096 | 23.2916
20 | 1.7308 | 0.08481 | 0.0083 | 20.408

## 149. Re 20M Mach 0.25 (1)
BIGFOIL.COM POLAR EXPORT
Horten 18.00% thick 9.00% camber
Horten 18.00% thick 9.00% camber |  |  |  | Cl Max: | 2.302 | at alpha= | 20 | deg
JavaFoil+Calcfoil stall+Eppler ext transition |  |  |  | L/D Max: | 90.817 | at alpha= | 7.5 | deg
Re: | 20000000 |  |  | Cd Min: | 0.00808 | at alpha= | 0 | deg
Mach: | 0.25 |  |  | Cl=0 at alpha= | -3.6032 | deg
|  |  |  | @ Cl=0.1, Cd= | 0.0082548
|  |  |  | @ Cl=0.4, Cd= | 0.0082762
|  |  |  | @ Cl=0.6, Cd= | 0.008517
alpha (deg) | Cl | Cd | Cm | Cl/Cd
-18.5 | -0.404 | 0.15865 | 0.002 | -2.545
-18 | -0.439 | 0.14955 | 0.002 | -2.935
-17.5 | -0.471 | 0.14022 | 0.002 | -3.36
-17 | -0.5 | 0.13157 | 0.003 | -3.803
-16.5 | -0.527 | 0.12416 | 0.003 | -4.242
-16 | -0.548 | 0.11745 | 0.003 | -4.67
-15.5 | -0.566 | 0.11045 | 0.004 | -5.129
-15 | -0.581 | 0.1044 | 0.004 | -5.568
-14.5 | -0.593 | 0.09827 | 0.004 | -6.03
-14 | -0.6 | 0.09264 | 0.004 | -6.481
-13.5 | -0.605 | 0.087 | 0.005 | -6.951
-13 | -0.605 | 0.08193 | 0.005 | -7.385
-12.5 | -0.602 | 0.07676 | 0.005 | -7.841
-12 | -0.595 | 0.07215 | 0.006 | -8.241
-11.5 | -0.583 | 0.06805 | 0.006 | -8.573
-11 | -0.569 | 0.06412 | 0.006 | -8.867
-10.5 | -0.55 | 0.06028 | 0.006 | -9.121
-10 | -0.527 | 0.05674 | 0.007 | -9.296
-9.5 | -0.502 | 0.05315 | 0.007 | -9.441
-9 | -0.473 | 0.04956 | 0.007 | -9.536
-8.5 | -0.44 | 0.04655 | 0.007 | -9.46
-8 | -0.405 | 0.04367 | 0.008 | -9.277
-7.5 | -0.367 | 0.04088 | 0.008 | -8.984
-7 | -0.327 | 0.03822 | 0.008 | -8.553
-6.5 | -0.284 | 0.03562 | 0.009 | -7.974
-6 | -0.239 | 0.03328 | 0.009 | -7.184
-5.5 | -0.192 | 0.03081 | 0.009 | -6.246
-5 | -0.145 | 0.02687 | 0.01 | -5.401
-4.5 | -0.112 | 0.00878 | 0.014 | -12.755
-4 | -0.05 | 0.00874 | 0.014 | -5.722
-3.5 | 0.013 | 0.00831 | 0.014 | 1.573
-3 | 0.077 | 0.00823 | 0.014 | 9.364
-2.5 | 0.142 | 0.0083 | 0.014 | 17.085
-2 | 0.207 | 0.00831 | 0.014 | 24.922
-1.5 | 0.273 | 0.00851 | 0.014 | 32.075
-1 | 0.339 | 0.00823 | 0.014 | 41.204
-0.5 | 0.405 | 0.00828 | 0.014 | 48.913
0 | 0.469 | 0.00808 | 0.014 | 58.058
0.5 | 0.533 | 0.00841 | 0.014 | 63.359
1 | 0.596 | 0.00851 | 0.014 | 70.058
1.5 | 0.659 | 0.00862 | 0.014 | 76.464
2 | 0.72 | 0.00875 | 0.014 | 82.37
2.5 | 0.78 | 0.00943 | 0.014 | 82.714
3 | 0.836 | 0.00973 | 0.014 | 85.907
3.5 | 0.891 | 0.01015 | 0.014 | 87.786
4 | 0.946 | 0.01063 | 0.013 | 88.923
4.5 | 1 | 0.01127 | 0.013 | 88.78
5 | 1.055 | 0.01184 | 0.013 | 89.125
5.5 | 1.11 | 0.01245 | 0.013 | 89.174
6 | 1.164 | 0.01319 | 0.012 | 88.237
6.5 | 1.218 | 0.01393 | 0.012 | 87.475
7 | 1.272 | 0.01469 | 0.012 | 86.602
7.5 | 1.325 | 0.01459 | 0.012 | 90.817
8 | 1.378 | 0.01558 | 0.011 | 88.434
8.5 | 1.43 | 0.01658 | 0.011 | 86.24
9 | 1.481 | 0.01772 | 0.011 | 83.627
9.5 | 1.532 | 0.01911 | 0.011 | 80.168
10 | 1.583 | 0.02057 | 0.01 | 76.949
10.5 | 1.632 | 0.02187 | 0.01 | 74.64
11 | 1.681 | 0.0233 | 0.01 | 72.124
11.5 | 1.729 | 0.02474 | 0.009 | 69.891
12 | 1.776 | 0.02643 | 0.009 | 67.189
12.5 | 1.822 | 0.0282 | 0.008 | 64.623
13 | 1.868 | 0.03006 | 0.008 | 62.147
13.5 | 1.912 | 0.03216 | 0.008 | 59.465
14 | 1.956 | 0.03424 | 0.007 | 57.124
14.5 | 1.998 | 0.03673 | 0.007 | 54.401
15 | 2.04 | 0.03914 | 0.006 | 52.11
15.5 | 2.079 | 0.042 | 0.006 | 49.505
16 | 2.118 | 0.04497 | 0.005 | 47.098
16.5 | 2.156 | 0.04819 | 0.005 | 44.736
17 | 2.191 | 0.05186 | 0.005 | 42.253
17.5 | 2.225 | 0.05597 | 0.004 | 39.759
18 | 2.257 | 0.06106 | 0.004 | 36.959
18.5 | 2.285 | 0.06748 | 0.003 | 33.864
19 | 2.295 | 0.07337 | 0.003 | 31.286
19.5 | 2.301 | 0.07839 | 0.002 | 29.352
20 | 2.302 | 0.08333 | 0.001 | 27.624

## 150. Re 20M Mach 0.25 (2)
BIGFOIL.COM POLAR EXPORT
Horten 18.00% thick 9.00% camber
Horten 18.00% thick 9.00% camber |  |  |  | Cl Max: | 1.8707 | at alpha= | 14 | deg
XFOIL ncrit=9 |  |  |  | L/D Max: | 201.417 | at alpha= | 9 | deg
Re: | 20000000 |  |  | Cd Min: | 0.14412 | at alpha= | -19 | deg
Mach: | 0.25 |  |  | Cl=0 at alpha= | -4.6087 | deg
|  |  |  | @ Cl=0.1, Cd= | 0.0064204
|  |  |  | @ Cl=0.4, Cd= | 0.00618
|  |  |  | @ Cl=0.6, Cd= | 0.0062144
alpha (deg) | Cl | Cd | Cm | Cl/Cd
-19 | -0.3428 | 0.14412 | -0.0384 | -2.3786
-18.5 | -0.3502 | 0.13458 | -0.0439 | -2.6022
-18 | -0.3375 | 0.12873 | -0.0472 | -2.6218
-17.5 | -0.3225 | 0.12332 | -0.0502 | -2.6151
-17 | -0.3396 | 0.11286 | -0.0564 | -3.009
-16.5 | -0.3706 | 0.10106 | -0.0637 | -3.6671
-16 | -0.4052 | 0.08973 | -0.0708 | -4.5158
-15.5 | -0.4584 | 0.07728 | -0.0789 | -5.9317
-15 | -0.6537 | 0.05812 | -0.0874 | -11.2474
-14.5 | -0.8147 | 0.04921 | -0.0694 | -16.5556
-14 | -1.1472 | 0.01473 | -0.0394 | -77.8819
-13.5 | -1.0893 | 0.01348 | -0.0365 | -80.8086
-13 | -1.0294 | 0.01256 | -0.0339 | -81.9586
-12.5 | -0.9685 | 0.01181 | -0.0314 | -82.0068
-12 | -0.9063 | 0.01114 | -0.0293 | -81.3555
-11.5 | -0.8432 | 0.01048 | -0.0274 | -80.458
-11 | -0.7792 | 0.00983 | -0.026 | -79.2675
-10.5 | -0.7149 | 0.00933 | -0.0246 | -76.6238
-10 | -0.6508 | 0.00891 | -0.0233 | -73.0415
-9.5 | -0.5877 | 0.00859 | -0.0219 | -68.4168
-9 | -0.5249 | 0.0083 | -0.0206 | -63.241
-8.5 | -0.4622 | 0.00803 | -0.0194 | -57.5592
-8 | -0.4 | 0.00776 | -0.0182 | -51.5464
-7.5 | -0.3381 | 0.00748 | -0.0172 | -45.2005
-7 | -0.2773 | 0.00726 | -0.016 | -38.1956
-6.5 | -0.2178 | 0.00707 | -0.0146 | -30.8062
-6 | -0.1595 | 0.00695 | -0.0131 | -22.9496
-5.5 | -0.1014 | 0.00682 | -0.0117 | -14.868
-5 | -0.0439 | 0.00665 | -0.0102 | -6.6015
-4.5 | 0.0122 | 0.00654 | -0.0085 | 1.8654
-4 | 0.0686 | 0.00647 | -0.007 | 10.6028
-3.5 | 0.1256 | 0.00638 | -0.0057 | 19.6865
-3 | 0.1815 | 0.0063 | -0.0042 | 28.8095
-2.5 | 0.2373 | 0.00627 | -0.0028 | 37.8469
-2 | 0.2945 | 0.00624 | -0.0017 | 47.1955
-1.5 | 0.3512 | 0.00618 | -0.0006 | 56.8285
-1 | 0.408 | 0.00618 | 0.0004 | 66.0194
-0.5 | 0.4645 | 0.0062 | 0.0014 | 74.9194
0 | 0.5224 | 0.00619 | 0.002 | 84.3942
0.5 | 0.5802 | 0.00619 | 0.0026 | 93.7318
1 | 0.637 | 0.00626 | 0.0034 | 101.7572
1.5 | 0.6946 | 0.0063 | 0.0039 | 110.254
2 | 0.7532 | 0.00632 | 0.0042 | 119.1772
2.5 | 0.8106 | 0.0064 | 0.0047 | 126.6562
3 | 0.867 | 0.00651 | 0.0052 | 133.1797
3.5 | 0.9252 | 0.00656 | 0.0055 | 141.0366
4 | 0.9832 | 0.00663 | 0.0057 | 148.2956
4.5 | 1.0388 | 0.00679 | 0.0063 | 152.9897
5 | 1.095 | 0.00692 | 0.0068 | 158.237
5.5 | 1.1524 | 0.007 | 0.007 | 164.6286
6 | 1.207 | 0.00718 | 0.0077 | 168.1058
6.5 | 1.2603 | 0.00738 | 0.0085 | 170.7724
7 | 1.3155 | 0.0075 | 0.009 | 175.4
7.5 | 1.3693 | 0.00764 | 0.0098 | 179.2277
8.5 | 1.4127 | 0.00711 | 0.0237 | 198.692
9 | 1.4502 | 0.0072 | 0.0276 | 201.4167
9.5 | 1.4757 | 0.00743 | 0.0337 | 198.6137
10 | 1.4919 | 0.00794 | 0.041 | 187.8967
10.5 | 1.5178 | 0.00847 | 0.0459 | 179.1972
11 | 1.7015 | 0.0089 | 0.0199 | 191.1798
11.5 | 1.7501 | 0.00974 | 0.0195 | 179.6817
12 | 1.7925 | 0.01083 | 0.0195 | 165.5125
12.5 | 1.831 | 0.01239 | 0.0192 | 147.7805
13 | 1.8523 | 0.01546 | 0.0189 | 119.8124
13.5 | 1.8655 | 0.0186 | 0.0199 | 100.2957
14 | 1.8707 | 0.02194 | 0.0219 | 85.2644
14.5 | 1.8657 | 0.02672 | 0.0222 | 69.8241
15 | 1.8582 | 0.03187 | 0.0224 | 58.3056
15.5 | 1.8668 | 0.03589 | 0.0221 | 52.0145
16 | 1.8519 | 0.04172 | 0.0222 | 44.3888
16.5 | 1.8411 | 0.04738 | 0.022 | 38.8582
17 | 1.837 | 0.05267 | 0.0214 | 34.8775
17.5 | 1.8088 | 0.06007 | 0.0208 | 30.1115
18.5 | 1.7698 | 0.07416 | 0.0183 | 23.8646
19 | 1.7615 | 0.08062 | 0.0164 | 21.8494

## 151. Re 20M Mach 0.50 (1)
BIGFOIL.COM POLAR EXPORT
Horten 18.00% thick 9.00% camber
Horten 18.00% thick 9.00% camber |  |  |  | Cl Max: | 1.83 | at alpha= | 13.5 | deg
JavaFoil+Calcfoil stall+Eppler ext transition |  |  |  | L/D Max: | 69.416 | at alpha= | 4 | deg
Re: | 20000000 |  |  | Cd Min: | 0.00825 | at alpha= | -2.5 | deg
Mach: | 0.5 |  |  | Cl=0 at alpha= | -3.6091 | deg
|  |  |  | @ Cl=0.1, Cd= | 0.019735
|  |  |  | @ Cl=0.4, Cd= | 0.0089062
|  |  |  | @ Cl=0.6, Cd= | 0.010196
alpha (deg) | Cl | Cd | Cm | Cl/Cd
-20 | -0.93 | 0.17399 | 0.001 | -5.348
-19.5 | -0.903 | 0.16145 | 0.001 | -5.596
-19 | -0.876 | 0.15028 | 0.002 | -5.832
-18.5 | -0.847 | 0.15993 | 0.002 | -5.296
-18 | -0.818 | 0.1573 | 0.003 | -5.203
-17.5 | -0.791 | 0.14229 | 0.003 | -5.562
-17 | -0.764 | 0.13119 | 0.003 | -5.824
-16.5 | -0.737 | 0.12173 | 0.004 | -6.051
-16 | -0.706 | 0.13217 | 0.004 | -5.345
-15.5 | -0.679 | 0.12005 | 0.004 | -5.655
-15 | -0.651 | 0.10986 | 0.005 | -5.929
-14.5 | -0.624 | 0.1016 | 0.005 | -6.139
-14 | -0.594 | 0.10991 | 0.005 | -5.403
-13.5 | -0.566 | 0.09778 | 0.005 | -5.787
-13 | -0.538 | 0.08907 | 0.006 | -6.042
-12.5 | -0.51 | 0.08194 | 0.006 | -6.228
-12 | -0.481 | 0.08678 | 0.006 | -5.537
-11.5 | -0.453 | 0.07589 | 0.006 | -5.966
-11 | -0.425 | 0.06928 | 0.007 | -6.134
-10.5 | -0.396 | 0.06959 | 0.007 | -5.684
-10 | -0.368 | 0.06195 | 0.007 | -5.935
-9.5 | -0.34 | 0.05624 | 0.007 | -6.046
-9 | -0.31 | 0.05746 | 0.007 | -5.399
-8.5 | -0.282 | 0.05298 | 0.007 | -5.322
-8 | -0.254 | 0.04829 | 0.008 | -5.261
-7.5 | -0.224 | 0.04983 | 0.008 | -4.5
-7 | -0.195 | 0.04855 | 0.008 | -4.026
-6.5 | -0.167 | 0.04444 | 0.008 | -3.759
-6 | -0.179 | 0.04341 | 0.008 | -4.131
-5.5 | -0.176 | 0.03867 | 0.009 | -4.553
-5 | -0.14 | 0.03518 | 0.009 | -3.992
-4.5 | -0.095 | 0.0327 | 0.009 | -2.899
-4 | -0.043 | 0.03059 | 0.01 | -1.421
-3.5 | 0.012 | 0.02837 | 0.01 | 0.408
-3 | 0.07 | 0.026 | 0.011 | 2.675
-2.5 | 0.155 | 0.00825 | 0.016 | 18.857
-2 | 0.228 | 0.00877 | 0.016 | 26.025
-1.5 | 0.302 | 0.00881 | 0.016 | 34.289
-1 | 0.376 | 0.00889 | 0.016 | 42.327
-0.5 | 0.45 | 0.00894 | 0.016 | 50.374
0 | 0.508 | 0.00949 | 0.016 | 53.554
0.5 | 0.572 | 0.00996 | 0.016 | 57.488
1 | 0.636 | 0.0105 | 0.015 | 60.581
1.5 | 0.7 | 0.01105 | 0.015 | 63.371
2 | 0.764 | 0.01192 | 0.015 | 64.061
2.5 | 0.826 | 0.01255 | 0.015 | 65.856
3 | 0.889 | 0.01319 | 0.015 | 67.363
3.5 | 0.95 | 0.01384 | 0.015 | 68.66
4 | 1.011 | 0.01456 | 0.014 | 69.416
4.5 | 1.071 | 0.01547 | 0.014 | 69.213
5 | 1.13 | 0.01636 | 0.014 | 69.072
5.5 | 1.188 | 0.01732 | 0.014 | 68.588
6 | 1.245 | 0.01853 | 0.014 | 67.151
6.5 | 1.3 | 0.02002 | 0.013 | 64.949
7 | 1.355 | 0.02135 | 0.013 | 63.451
7.5 | 1.408 | 0.02279 | 0.013 | 61.761
8 | 1.459 | 0.02336 | 0.012 | 62.451
8.5 | 1.509 | 0.0253 | 0.012 | 59.642
9 | 1.556 | 0.02715 | 0.012 | 57.329
9.5 | 1.601 | 0.02949 | 0.011 | 54.3
10 | 1.644 | 0.03199 | 0.011 | 51.397
10.5 | 1.685 | 0.03465 | 0.011 | 48.631
11 | 1.721 | 0.03754 | 0.01 | 45.846
11.5 | 1.754 | 0.04072 | 0.01 | 43.081
12 | 1.783 | 0.04398 | 0.01 | 40.545
12.5 | 1.806 | 0.04806 | 0.009 | 37.574
13 | 1.822 | 0.05249 | 0.009 | 34.71
13.5 | 1.83 | 0.05724 | 0.008 | 31.971
14 | 1.827 | 0.06308 | 0.008 | 28.955
14.5 | 1.806 | 0.06986 | 0.007 | 25.852
15 | 1.761 | 0.07764 | 0.007 | 22.677
15.5 | 1.656 | 0.08756 | 0.006 | 18.912
16 | 1.21 | 0.12089 | 0.006 | 10.009
16.5 | 1.217 | 0.18509 | 0.005 | 6.577
17 | 1.24 | 0.23696 | 0.004 | 5.233
17.5 | 1.268 | 0.27249 | 0.004 | 4.654
18 | 1.297 | 0.29039 | 0.003 | 4.467
18.5 | 1.326 | 0.30883 | 0.003 | 4.293

## 152. Re 20M Mach 0.50 (2)
BIGFOIL.COM POLAR EXPORT
Horten 18.00% thick 9.00% camber
Horten 18.00% thick 9.00% camber |  |  |  | Cl Max: | 1.5396 | at alpha= | 11 | deg
XFOIL ncrit=9 |  |  |  | L/D Max: | 158.662 | at alpha= | 6 | deg
Re: | 20000000 |  |  | Cd Min: | 0.19651 | at alpha= | -20 | deg
Mach: | 0.5 |  |  | Cl=0 at alpha= | -4.888 | deg
|  |  |  | @ Cl=0.1, Cd= | 0.0071116
|  |  |  | @ Cl=0.4, Cd= | 0.0066885
|  |  |  | @ Cl=0.6, Cd= | 0.0066893
alpha (deg) | Cl | Cd | Cm | Cl/Cd
-20 | -0.2595 | 0.19651 | -0.0164 | -1.3205
-19.5 | -0.2307 | 0.19179 | -0.0196 | -1.2029
-19 | -0.2119 | 0.18437 | -0.0234 | -1.1493
-18.5 | -0.1978 | 0.17604 | -0.0276 | -1.1236
-18 | -0.174 | 0.17007 | -0.0309 | -1.0231
-17.5 | -0.1515 | 0.16386 | -0.0343 | -0.92457
-17 | -0.1317 | 0.15715 | -0.0378 | -0.83805
-16.5 | -0.1044 | 0.15215 | -0.0406 | -0.68616
-14.5 | -0.0506 | 0.12234 | -0.0558 | -0.4136
-14 | -0.0312 | 0.1164 | -0.0588 | -0.26804
-13.5 | -0.013 | 0.11045 | -0.0617 | -0.1177
-13 | 0.0019 | 0.1041 | -0.0649 | 0.018252
-12.5 | 0.0017 | 0.09606 | -0.0691 | 0.017697
-12 | -0.0024 | 0.08806 | -0.0733 | -0.027254
-11.5 | 0.0125 | 0.08278 | -0.0755 | 0.151
-11 | -0.0019 | 0.07469 | -0.0798 | -0.025438
-10.5 | -0.0044 | 0.06845 | -0.0826 | -0.06428
-10 | -0.0271 | 0.06154 | -0.0868 | -0.44036
-9.5 | -0.0613 | 0.05603 | -0.0851 | -1.0941
-9 | -0.1159 | 0.05157 | -0.0755 | -2.2474
-8.5 | -0.1464 | 0.04683 | -0.0676 | -3.1262
-8 | -0.1655 | 0.04151 | -0.0601 | -3.987
-7.5 | -0.1786 | 0.03579 | -0.0519 | -4.9902
-7 | -0.1889 | 0.02961 | -0.0429 | -6.3796
-6.5 | -0.2039 | 0.02239 | -0.0327 | -9.1067
-6 | -0.2179 | 0.00989 | -0.0269 | -22.0324
-5.5 | -0.1146 | 0.00817 | -0.0288 | -14.0269
-5 | -0.0201 | 0.00759 | -0.029 | -2.6482
-4.5 | 0.0696 | 0.0072 | -0.029 | 9.6667
-4 | 0.1453 | 0.00698 | -0.0269 | 20.8166
-3.5 | 0.214 | 0.00684 | -0.024 | 31.2865
-3 | 0.2796 | 0.00673 | -0.0208 | 41.5453
-2.5 | 0.3402 | 0.00668 | -0.0169 | 50.9281
-2 | 0.3954 | 0.00669 | -0.0122 | 59.1031
-1.5 | 0.4585 | 0.00667 | -0.0092 | 68.7406
-1 | 0.5231 | 0.00664 | -0.0066 | 78.7801
-0.5 | 0.5863 | 0.00667 | -0.004 | 87.901
0 | 0.6501 | 0.00676 | -0.0017 | 96.1686
0.5 | 0.7156 | 0.00677 | 0.0003 | 105.7016
1 | 0.7821 | 0.00683 | 0.002 | 114.5095
1.5 | 0.8459 | 0.00697 | 0.0041 | 121.363
2 | 0.9114 | 0.00709 | 0.0059 | 128.5472
2.5 | 0.9788 | 0.00717 | 0.0073 | 136.5132
3 | 1.0436 | 0.00734 | 0.0091 | 142.1798
3.5 | 1.1057 | 0.00758 | 0.0113 | 145.8707
4 | 1.1711 | 0.00773 | 0.0131 | 151.5006
4.5 | 1.2349 | 0.00792 | 0.0151 | 155.9217
5 | 1.2906 | 0.00826 | 0.0185 | 156.247
5.5 | 1.3456 | 0.00856 | 0.022 | 157.1963
6 | 1.3994 | 0.00882 | 0.0258 | 158.6621
6.5 | 1.4207 | 0.00921 | 0.035 | 154.2562
7 | 1.426 | 0.01029 | 0.045 | 138.5811
7.5 | 1.4294 | 0.01269 | 0.0516 | 112.6399
8 | 1.4451 | 0.01516 | 0.0561 | 95.3232
8.5 | 1.4237 | 0.01901 | 0.0631 | 74.8922
9 | 1.3988 | 0.02328 | 0.069 | 60.0859
9.5 | 1.4022 | 0.02665 | 0.0723 | 52.6154
10 | 1.3971 | 0.03097 | 0.0746 | 45.1114
11 | 1.5396 | 0.04173 | 0.0466 | 36.8943
11.5 | 1.5248 | 0.04692 | 0.0486 | 32.4979
12 | 1.5057 | 0.05312 | 0.0492 | 28.3453
12.5 | 1.511 | 0.05793 | 0.0494 | 26.0832
13 | 1.5095 | 0.06275 | 0.0506 | 24.0558
13.5 | 1.4841 | 0.06886 | 0.0526 | 21.5524
14 | 1.4924 | 0.07442 | 0.0507 | 20.0537
15 | 1.5002 | 0.08716 | 0.0452 | 17.212
15.5 | 1.4946 | 0.09341 | 0.0441 | 16.0004
16 | 1.4781 | 0.10136 | 0.0412 | 14.5827