## index
index | Re | Mach | Datasource
1 | 50000 | 0 | JavaFoil+Calcfoil stall+Eppler ext transition
2 | 50000 | 0 | XFOIL ncrit=9
3 | 50000 | 0.1 | JavaFoil+Calcfoil stall+Eppler ext transition
4 | 50000 | 0.1 | XFOIL ncrit=9
5 | 50000 | 0.25 | JavaFoil+Calcfoil stall+Eppler ext transition
6 | 50000 | 0.25 | XFOIL ncrit=9
7 | 50000 | 0.5 | JavaFoil+Calcfoil stall+Eppler ext transition
8 | 50000 | 0.5 | XFOIL ncrit=9
9 | 100000 | 0 | JavaFoil+Calcfoil stall+Eppler ext transition
10 | 100000 | 0 | XFOIL ncrit=9
11 | 100000 | 0.1 | JavaFoil+Calcfoil stall+Eppler ext transition
12 | 100000 | 0.1 | XFOIL ncrit=9
13 | 100000 | 0.25 | JavaFoil+Calcfoil stall+Eppler ext transition
14 | 100000 | 0.25 | XFOIL ncrit=9
15 | 100000 | 0.5 | JavaFoil+Calcfoil stall+Eppler ext transition
16 | 100000 | 0.5 | XFOIL ncrit=9
17 | 250000 | 0 | JavaFoil+Calcfoil stall+Eppler ext transition
18 | 250000 | 0 | XFOIL ncrit=9
19 | 250000 | 0.1 | JavaFoil+Calcfoil stall+Eppler ext transition
20 | 250000 | 0.1 | XFOIL ncrit=9
21 | 250000 | 0.25 | JavaFoil+Calcfoil stall+Eppler ext transition
22 | 250000 | 0.25 | XFOIL ncrit=9
23 | 250000 | 0.5 | JavaFoil+Calcfoil stall+Eppler ext transition
24 | 250000 | 0.5 | XFOIL ncrit=9
25 | 500000 | 0 | JavaFoil+Calcfoil stall+Eppler ext transition
26 | 500000 | 0 | XFOIL ncrit=9
27 | 500000 | 0.1 | JavaFoil+Calcfoil stall+Eppler ext transition
28 | 500000 | 0.1 | XFOIL ncrit=9
29 | 500000 | 0.25 | JavaFoil+Calcfoil stall+Eppler ext transition
30 | 500000 | 0.25 | XFOIL ncrit=9
31 | 500000 | 0.5 | JavaFoil+Calcfoil stall+Eppler ext transition
32 | 500000 | 0.5 | XFOIL ncrit=9
33 | 750000 | 0 | JavaFoil+Calcfoil stall+Eppler ext transition
34 | 750000 | 0 | XFOIL ncrit=9
35 | 750000 | 0.1 | JavaFoil+Calcfoil stall+Eppler ext transition
36 | 750000 | 0.1 | XFOIL ncrit=9
37 | 750000 | 0.25 | JavaFoil+Calcfoil stall+Eppler ext transition
38 | 750000 | 0.25 | XFOIL ncrit=9
39 | 750000 | 0.5 | JavaFoil+Calcfoil stall+Eppler ext transition
40 | 750000 | 0.5 | XFOIL ncrit=9
41 | 1000000 | 0 | JavaFoil+Calcfoil stall+Eppler ext transition
42 | 1000000 | 0 | XFOIL ncrit=9
43 | 1000000 | 0.1 | JavaFoil+Calcfoil stall+Eppler ext transition
44 | 1000000 | 0.1 | XFOIL ncrit=9
45 | 1000000 | 0.25 | JavaFoil+Calcfoil stall+Eppler ext transition
46 | 1000000 | 0.25 | XFOIL ncrit=9
47 | 1000000 | 0.5 | JavaFoil+Calcfoil stall+Eppler ext transition
48 | 1000000 | 0.5 | XFOIL ncrit=9
49 | 2000000 | 0 | JavaFoil+Calcfoil stall+Eppler ext transition
50 | 2000000 | 0 | XFOIL ncrit=9
51 | 2000000 | 0.1 | JavaFoil+Calcfoil stall+Eppler ext transition
52 | 2000000 | 0.1 | XFOIL ncrit=9
53 | 2000000 | 0.25 | JavaFoil+Calcfoil stall+Eppler ext transition
54 | 2000000 | 0.25 | XFOIL ncrit=9
55 | 2000000 | 0.5 | JavaFoil+Calcfoil stall+Eppler ext transition
56 | 2000000 | 0.5 | XFOIL ncrit=9
57 | 3000000 | 0 | JavaFoil+Calcfoil stall+Eppler ext transition
58 | 3000000 | 0 | XFOIL ncrit=9
59 | 3000000 | 0.1 | JavaFoil+Calcfoil stall+Eppler ext transition
60 | 3000000 | 0.1 | XFOIL ncrit=9
61 | 3000000 | 0.25 | JavaFoil+Calcfoil stall+Eppler ext transition
62 | 3000000 | 0.25 | XFOIL ncrit=9
63 | 3000000 | 0.5 | JavaFoil+Calcfoil stall+Eppler ext transition
64 | 3000000 | 0.5 | XFOIL ncrit=9
65 | 4000000 | 0 | JavaFoil+Calcfoil stall+Eppler ext transition
66 | 4000000 | 0 | XFOIL ncrit=9
67 | 4000000 | 0.1 | JavaFoil+Calcfoil stall+Eppler ext transition
68 | 4000000 | 0.1 | XFOIL ncrit=9
69 | 4000000 | 0.25 | JavaFoil+Calcfoil stall+Eppler ext transition
70 | 4000000 | 0.25 | XFOIL ncrit=9
71 | 4000000 | 0.5 | JavaFoil+Calcfoil stall+Eppler ext transition
72 | 4000000 | 0.5 | XFOIL ncrit=9
73 | 5000000 | 0 | JavaFoil+Calcfoil stall+Eppler ext transition
74 | 5000000 | 0 | XFOIL ncrit=9
75 | 5000000 | 0.1 | JavaFoil+Calcfoil stall+Eppler ext transition
76 | 5000000 | 0.1 | XFOIL ncrit=9
77 | 5000000 | 0.25 | JavaFoil+Calcfoil stall+Eppler ext transition
78 | 5000000 | 0.25 | XFOIL ncrit=9
79 | 5000000 | 0.5 | JavaFoil+Calcfoil stall+Eppler ext transition
80 | 5000000 | 0.5 | XFOIL ncrit=9
81 | 6000000 | 0 | JavaFoil+Calcfoil stall+Eppler ext transition
82 | 6000000 | 0 | XFOIL ncrit=9
83 | 6000000 | 0.1 | JavaFoil+Calcfoil stall+Eppler ext transition
84 | 6000000 | 0.1 | XFOIL ncrit=9
85 | 6000000 | 0.25 | JavaFoil+Calcfoil stall+Eppler ext transition
86 | 6000000 | 0.25 | XFOIL ncrit=9
87 | 6000000 | 0.5 | JavaFoil+Calcfoil stall+Eppler ext transition
88 | 6000000 | 0.5 | XFOIL ncrit=9
89 | 7000000 | 0 | JavaFoil+Calcfoil stall+Eppler ext transition
90 | 7000000 | 0 | XFOIL ncrit=9
91 | 7000000 | 0.1 | JavaFoil+Calcfoil stall+Eppler ext transition
92 | 7000000 | 0.1 | XFOIL ncrit=9
93 | 7000000 | 0.25 | JavaFoil+Calcfoil stall+Eppler ext transition
94 | 7000000 | 0.25 | XFOIL ncrit=9
95 | 7000000 | 0.5 | JavaFoil+Calcfoil stall+Eppler ext transition
96 | 7000000 | 0.5 | XFOIL ncrit=9
97 | 8000000 | 0 | JavaFoil+Calcfoil stall+Eppler ext transition
98 | 8000000 | 0 | XFOIL ncrit=9
99 | 8000000 | 0.1 | JavaFoil+Calcfoil stall+Eppler ext transition
100 | 8000000 | 0.1 | XFOIL ncrit=9
101 | 8000000 | 0.25 | JavaFoil+Calcfoil stall+Eppler ext transition
102 | 8000000 | 0.25 | XFOIL ncrit=9
103 | 8000000 | 0.5 | JavaFoil+Calcfoil stall+Eppler ext transition
104 | 8000000 | 0.5 | XFOIL ncrit=9
105 | 10000000 | 0 | JavaFoil+Calcfoil stall+Eppler ext transition
106 | 10000000 | 0 | XFOIL ncrit=9
107 | 10000000 | 0.1 | JavaFoil+Calcfoil stall+Eppler ext transition
108 | 10000000 | 0.1 | XFOIL ncrit=9
109 | 10000000 | 0.25 | JavaFoil+Calcfoil stall+Eppler ext transition
110 | 10000000 | 0.25 | XFOIL ncrit=9
111 | 10000000 | 0.5 | JavaFoil+Calcfoil stall+Eppler ext transition
112 | 10000000 | 0.5 | XFOIL ncrit=9
113 | 12000000 | 0 | JavaFoil+Calcfoil stall+Eppler ext transition
114 | 12000000 | 0 | XFOIL ncrit=9
115 | 12000000 | 0.1 | JavaFoil+Calcfoil stall+Eppler ext transition
116 | 12000000 | 0.1 | XFOIL ncrit=9
117 | 12000000 | 0.25 | JavaFoil+Calcfoil stall+Eppler ext transition
118 | 12000000 | 0.25 | XFOIL ncrit=9
119 | 12000000 | 0.5 | JavaFoil+Calcfoil stall+Eppler ext transition
120 | 12000000 | 0.5 | XFOIL ncrit=9
121 | 14000000 | 0 | JavaFoil+Calcfoil stall+Eppler ext transition
122 | 14000000 | 0 | XFOIL ncrit=9
123 | 14000000 | 0.1 | JavaFoil+Calcfoil stall+Eppler ext transition
124 | 14000000 | 0.1 | XFOIL ncrit=9
125 | 14000000 | 0.25 | JavaFoil+Calcfoil stall+Eppler ext transition
126 | 14000000 | 0.25 | XFOIL ncrit=9
127 | 14000000 | 0.5 | JavaFoil+Calcfoil stall+Eppler ext transition
128 | 14000000 | 0.5 | XFOIL ncrit=9
129 | 16000000 | 0 | JavaFoil+Calcfoil stall+Eppler ext transition
130 | 16000000 | 0 | XFOIL ncrit=9
131 | 16000000 | 0.1 | JavaFoil+Calcfoil stall+Eppler ext transition
132 | 16000000 | 0.1 | XFOIL ncrit=9
133 | 16000000 | 0.25 | JavaFoil+Calcfoil stall+Eppler ext transition
134 | 16000000 | 0.25 | XFOIL ncrit=9
135 | 16000000 | 0.5 | JavaFoil+Calcfoil stall+Eppler ext transition
136 | 16000000 | 0.5 | XFOIL ncrit=9
137 | 18000000 | 0 | JavaFoil+Calcfoil stall+Eppler ext transition
138 | 18000000 | 0 | XFOIL ncrit=9
139 | 18000000 | 0.1 | JavaFoil+Calcfoil stall+Eppler ext transition
140 | 18000000 | 0.1 | XFOIL ncrit=9
141 | 18000000 | 0.25 | JavaFoil+Calcfoil stall+Eppler ext transition
142 | 18000000 | 0.25 | XFOIL ncrit=9
143 | 18000000 | 0.5 | JavaFoil+Calcfoil stall+Eppler ext transition
144 | 18000000 | 0.5 | XFOIL ncrit=9
145 | 20000000 | 0 | JavaFoil+Calcfoil stall+Eppler ext transition
146 | 20000000 | 0 | XFOIL ncrit=9
147 | 20000000 | 0.1 | JavaFoil+Calcfoil stall+Eppler ext transition
148 | 20000000 | 0.1 | XFOIL ncrit=9
149 | 20000000 | 0.25 | JavaFoil+Calcfoil stall+Eppler ext transition
150 | 20000000 | 0.25 | XFOIL ncrit=9
151 | 20000000 | 0.5 | JavaFoil+Calcfoil stall+Eppler ext transition
152 | 20000000 | 0.5 | XFOIL ncrit=9

## 1. Re 50k Mach 0.00 (1)
BIGFOIL.COM POLAR EXPORT
CB2195
CB2195 |  |  |  | Cl Max: | 1.086 | at alpha= | 11 | deg
JavaFoil+Calcfoil stall+Eppler ext transition |  |  |  | L/D Max: | 50.457 | at alpha= | 5.5 | deg
Re: | 50000 |  |  | Cd Min: | 0.01542 | at alpha= | -1.5 | deg
Mach: | 0 |  |  | Cl=0 at alpha= | -2.8707 | deg
|  |  |  | @ Cl=0.1, Cd= | 0.01552
|  |  |  | @ Cl=0.4, Cd= | 0.016051
|  |  |  | @ Cl=0.6, Cd= | 0.016117
alpha (deg) | Cl | Cd | Cm | Cl/Cd
-17.5 | -0.452 | 0.31988 | -0.016 | -1.414
-17 | -0.47 | 0.28415 | -0.016 | -1.655
-16.5 | -0.488 | 0.26291 | -0.017 | -1.855
-16 | -0.505 | 0.26025 | -0.017 | -1.939
-15.5 | -0.521 | 0.23199 | -0.017 | -2.245
-15 | -0.536 | 0.22075 | -0.017 | -2.427
-14.5 | -0.549 | 0.19906 | -0.018 | -2.759
-14 | -0.561 | 0.18775 | -0.018 | -2.987
-13.5 | -0.57 | 0.17233 | -0.018 | -3.307
-13 | -0.577 | 0.15844 | -0.018 | -3.639
-12.5 | -0.58 | 0.14716 | -0.019 | -3.941
-12 | -0.58 | 0.13555 | -0.019 | -4.279
-11.5 | -0.576 | 0.12258 | -0.019 | -4.701
-11 | -0.569 | 0.11365 | -0.02 | -5.002
-10.5 | -0.557 | 0.10363 | -0.02 | -5.371
-10 | -0.538 | 0.09656 | -0.02 | -5.568
-9.5 | -0.513 | 0.08796 | -0.021 | -5.836
-9 | -0.486 | 0.08276 | -0.021 | -5.875
-8.5 | -0.457 | 0.07537 | -0.021 | -6.059
-8 | -0.425 | 0.06782 | -0.022 | -6.261
-7.5 | -0.39 | 0.0639 | -0.022 | -6.108
-7 | -0.354 | 0.05864 | -0.022 | -6.034
-6.5 | -0.316 | 0.05473 | -0.023 | -5.765
-6 | -0.276 | 0.0511 | -0.023 | -5.392
-5.5 | -0.234 | 0.04787 | -0.024 | -4.889
-5 | -0.191 | 0.0454 | -0.024 | -4.215
-4.5 | -0.148 | 0.043 | -0.025 | -3.433
-4 | -0.103 | 0.04089 | -0.025 | -2.518
-3.5 | -0.058 | 0.03904 | -0.028 | -1.478
-3 | -0.015 | 0.01617 | -0.062 | -0.897
-2.5 | 0.043 | 0.0161 | -0.062 | 2.66
-2 | 0.1 | 0.01552 | -0.062 | 6.451
-1.5 | 0.158 | 0.01542 | -0.063 | 10.253
-1 | 0.216 | 0.01543 | -0.063 | 13.988
-0.5 | 0.274 | 0.01545 | -0.064 | 17.729
0 | 0.327 | 0.01578 | -0.064 | 20.737
0.5 | 0.384 | 0.01597 | -0.065 | 24.02
1 | 0.439 | 0.01625 | -0.065 | 27.046
1.5 | 0.495 | 0.01657 | -0.065 | 29.846
2 | 0.55 | 0.01546 | -0.066 | 35.552
2.5 | 0.604 | 0.01617 | -0.066 | 37.339
3 | 0.679 | 0.01739 | -0.069 | 39.045
3.5 | 0.735 | 0.01827 | -0.069 | 40.239
4 | 0.79 | 0.01916 | -0.07 | 41.247
4.5 | 0.845 | 0.02013 | -0.07 | 41.957
5 | 0.899 | 0.02182 | -0.071 | 41.209
5.5 | 0.95 | 0.01884 | -0.071 | 50.457
6 | 0.999 | 0.02034 | -0.072 | 49.099
6.5 | 0.846 | 0.05178 | -0.03 | 16.333
7 | 0.883 | 0.05575 | -0.03 | 15.835
7.5 | 0.918 | 0.06017 | -0.03 | 15.255
8 | 0.951 | 0.06515 | -0.03 | 14.595
8.5 | 0.981 | 0.0711 | -0.03 | 13.803
9 | 1.009 | 0.07638 | -0.029 | 13.215
9.5 | 1.035 | 0.08419 | -0.029 | 12.29
10 | 1.057 | 0.09157 | -0.029 | 11.543
10.5 | 1.077 | 0.09933 | -0.029 | 10.838
11 | 1.086 | 0.10742 | -0.029 | 10.113
11.5 | 1.085 | 0.11857 | -0.029 | 9.155
12 | 1.079 | 0.1256 | -0.029 | 8.591
12.5 | 1.067 | 0.13951 | -0.029 | 7.651
13 | 1.051 | 0.14919 | -0.029 | 7.043
13.5 | 1.03 | 0.16641 | -0.029 | 6.188
14 | 1.005 | 0.17922 | -0.029 | 5.606
14.5 | 0.976 | 0.18979 | -0.029 | 5.144
15 | 0.945 | 0.20284 | -0.029 | 4.66
15.5 | 0.912 | 0.22265 | -0.029 | 4.097
16 | 0.878 | 0.24311 | -0.029 | 3.61

## 2. Re 50k Mach 0.00 (2)
BIGFOIL.COM POLAR EXPORT
CB2195
CB2195 |  |  |  | Cl Max: | 1.1149 | at alpha= | 9.5 | deg
XFOIL ncrit=9 |  |  |  | L/D Max: | 37.256 | at alpha= | 6 | deg
Re: | 50000 |  |  | Cd Min: | 0.24644 | at alpha= | -20 | deg
Mach: | 0 |  |  | Cl=0 at alpha= | 0.04386 | deg
|  |  |  | @ Cl=0.1, Cd= | 0.021838
|  |  |  | @ Cl=0.4, Cd= | 0.029343
|  |  |  | @ Cl=0.6, Cd= | 0.030375
alpha (deg) | Cl | Cd | Cm | Cl/Cd
-20 | -0.7066 | 0.24644 | 0.0397 | -2.8672
-19.5 | -0.6882 | 0.23953 | 0.0366 | -2.8731
-19 | -0.6739 | 0.23514 | 0.0321 | -2.866
-18.5 | -0.6708 | 0.237 | 0.026 | -2.8304
-18 | -0.6414 | 0.22168 | 0.0251 | -2.8934
-17.5 | -0.6237 | 0.21503 | 0.0221 | -2.9005
-17 | -0.6155 | 0.21235 | 0.0171 | -2.8985
-16.5 | -0.5987 | 0.20411 | 0.0141 | -2.9332
-16 | -0.5783 | 0.19619 | 0.0121 | -2.9477
-15.5 | -0.5832 | 0.19667 | 0.0064 | -2.9654
-15 | -0.55 | 0.18318 | 0.0062 | -3.0025
-14.5 | -0.55 | 0.1807 | 0.0016 | -3.0437
-14 | -0.5247 | 0.17025 | 0.0006 | -3.0819
-13.5 | -0.5271 | 0.16722 | -0.0036 | -3.1521
-13 | -0.5012 | 0.15715 | -0.0041 | -3.1893
-12.5 | -0.4942 | 0.15091 | -0.0067 | -3.2748
-12 | -0.5038 | 0.14805 | -0.0107 | -3.4029
-11.5 | -0.4868 | 0.1399 | -0.0115 | -3.4796
-11 | -0.4732 | 0.13248 | -0.0126 | -3.5719
-10.5 | -0.4673 | 0.12618 | -0.014 | -3.7034
-10 | -0.4595 | 0.11929 | -0.0149 | -3.852
-9.5 | -0.4449 | 0.11281 | -0.0143 | -3.9438
-9 | -0.4285 | 0.10597 | -0.0134 | -4.0436
-8.5 | -0.4181 | 0.09993 | -0.0124 | -4.1839
-8 | -0.4264 | 0.09582 | -0.0111 | -4.45
-7.5 | -0.4006 | 0.08918 | -0.0079 | -4.492
-7 | -0.3754 | 0.08296 | -0.0043 | -4.5251
-5.5 | -0.4705 | 0.04719 | -0.0425 | -9.9703
-5 | -0.4353 | 0.04026 | -0.042 | -10.8122
-4.5 | -0.3904 | 0.03459 | -0.0415 | -11.2865
-4 | -0.3431 | 0.0305 | -0.0401 | -11.2492
-3.5 | -0.2964 | 0.02709 | -0.0384 | -10.9413
-3 | -0.2499 | 0.02445 | -0.0359 | -10.2209
-2.5 | -0.2033 | 0.02167 | -0.0341 | -9.3816
-1.5 | -0.135 | 0.01895 | -0.0177 | -7.124
-1 | -0.0978 | 0.01888 | -0.018 | -5.1801
-0.5 | -0.051 | 0.01922 | -0.0192 | -2.6535
0 | -0.004 | 0.01979 | -0.0202 | -0.20212
0.5 | 0.0416 | 0.02053 | -0.0208 | 2.0263
1 | 0.0855 | 0.02145 | -0.0212 | 3.986
1.5 | 0.1274 | 0.02257 | -0.0216 | 5.6447
2 | 0.1668 | 0.02397 | -0.022 | 6.9587
2.5 | 0.2672 | 0.02677 | -0.0339 | 9.9813
3 | 0.3798 | 0.02908 | -0.0464 | 13.0605
3.5 | 0.4837 | 0.03043 | -0.0553 | 15.8955
4 | 0.5989 | 0.03039 | -0.0633 | 19.7071
4.5 | 0.6958 | 0.02909 | -0.0655 | 23.9189
5 | 0.7769 | 0.02663 | -0.0627 | 29.1739
5.5 | 0.8421 | 0.02408 | -0.0571 | 34.9709
6 | 0.8893 | 0.02387 | -0.051 | 37.256
6.5 | 0.9215 | 0.02662 | -0.0449 | 34.6168
7 | 0.9548 | 0.03006 | -0.0405 | 31.7631
7.5 | 0.9977 | 0.034 | -0.0381 | 29.3441
8 | 1.0447 | 0.03939 | -0.0366 | 26.522
8.5 | 1.0812 | 0.0457 | -0.034 | 23.6586
9 | 1.1064 | 0.0529 | -0.031 | 20.9149
9.5 | 1.1149 | 0.06142 | -0.0277 | 18.1521
10 | 1.1055 | 0.07128 | -0.0245 | 15.5093
10.5 | 1.0096 | 0.08267 | -0.0217 | 12.2124
11 | 0.9435 | 0.0995 | -0.0299 | 9.4824
12 | 0.8065 | 0.15244 | -0.0721 | 5.2906
12.5 | 0.8109 | 0.16077 | -0.0749 | 5.0439
13 | 0.8224 | 0.16872 | -0.0769 | 4.8743
13.5 | 0.8332 | 0.17656 | -0.0794 | 4.7191
14 | 0.8423 | 0.18421 | -0.0825 | 4.5725
14.5 | 0.8544 | 0.19178 | -0.0854 | 4.4551

## 3. Re 50k Mach 0.10 (1)
BIGFOIL.COM POLAR EXPORT
CB2195
CB2195 |  |  |  | Cl Max: | 1.081 | at alpha= | 11 | deg
JavaFoil+Calcfoil stall+Eppler ext transition |  |  |  | L/D Max: | 50.436 | at alpha= | 5.5 | deg
Re: | 50000 |  |  | Cd Min: | 0.01545 | at alpha= | -1.5 | deg
Mach: | 0.1 |  |  | Cl=0 at alpha= | -2.8707 | deg
|  |  |  | @ Cl=0.1, Cd= | 0.01556
|  |  |  | @ Cl=0.4, Cd= | 0.016114
|  |  |  | @ Cl=0.6, Cd= | 0.016166
alpha (deg) | Cl | Cd | Cm | Cl/Cd
-17 | -0.43 | 0.31539 | -0.016 | -1.364
-16.5 | -0.45 | 0.28912 | -0.016 | -1.558
-16 | -0.47 | 0.2783 | -0.017 | -1.689
-15.5 | -0.489 | 0.25191 | -0.017 | -1.942
-15 | -0.507 | 0.22639 | -0.017 | -2.241
-14.5 | -0.524 | 0.21049 | -0.018 | -2.489
-14 | -0.539 | 0.19438 | -0.018 | -2.771
-13.5 | -0.551 | 0.17711 | -0.018 | -3.111
-13 | -0.561 | 0.16371 | -0.018 | -3.424
-12.5 | -0.567 | 0.15196 | -0.019 | -3.731
-12 | -0.57 | 0.13933 | -0.019 | -4.088
-11.5 | -0.568 | 0.12533 | -0.019 | -4.535
-11 | -0.563 | 0.11287 | -0.02 | -4.986
-10.5 | -0.553 | 0.10498 | -0.02 | -5.265
-10 | -0.535 | 0.0958 | -0.02 | -5.586
-9.5 | -0.512 | 0.08857 | -0.021 | -5.778
-9 | -0.486 | 0.08219 | -0.021 | -5.907
-8.5 | -0.457 | 0.07478 | -0.021 | -6.105
-8 | -0.425 | 0.06871 | -0.022 | -6.185
-7.5 | -0.391 | 0.06338 | -0.022 | -6.167
-7 | -0.355 | 0.05929 | -0.023 | -5.982
-6.5 | -0.316 | 0.0548 | -0.023 | -5.775
-6 | -0.277 | 0.05117 | -0.023 | -5.404
-5.5 | -0.235 | 0.04811 | -0.024 | -4.885
-5 | -0.192 | 0.04547 | -0.024 | -4.226
-4.5 | -0.148 | 0.04305 | -0.025 | -3.444
-4 | -0.103 | 0.04092 | -0.026 | -2.529
-3.5 | -0.058 | 0.0391 | -0.028 | -1.483
-3 | -0.015 | 0.01623 | -0.062 | -0.898
-2.5 | 0.043 | 0.01616 | -0.062 | 2.663
-2 | 0.101 | 0.01555 | -0.063 | 6.471
-1.5 | 0.159 | 0.01545 | -0.063 | 10.28
-1 | 0.217 | 0.01546 | -0.064 | 14.033
-0.5 | 0.275 | 0.01548 | -0.064 | 17.782
0 | 0.329 | 0.01582 | -0.065 | 20.797
0.5 | 0.385 | 0.01605 | -0.065 | 24.003
1 | 0.441 | 0.01629 | -0.065 | 27.085
1.5 | 0.497 | 0.0166 | -0.066 | 29.95
2 | 0.552 | 0.01557 | -0.066 | 35.435
2.5 | 0.606 | 0.01624 | -0.066 | 37.343
3 | 0.682 | 0.01743 | -0.069 | 39.152
3.5 | 0.739 | 0.01839 | -0.07 | 40.177
4 | 0.794 | 0.01923 | -0.07 | 41.287
4.5 | 0.848 | 0.02021 | -0.071 | 41.965
5 | 0.903 | 0.02192 | -0.071 | 41.21
5.5 | 0.954 | 0.01892 | -0.072 | 50.436
6 | 0.817 | 0.04714 | -0.039 | 17.334
6.5 | 0.849 | 0.05189 | -0.03 | 16.361
7 | 0.886 | 0.05609 | -0.03 | 15.792
7.5 | 0.921 | 0.06077 | -0.03 | 15.149
8 | 0.953 | 0.06594 | -0.03 | 14.454
8.5 | 0.983 | 0.07109 | -0.03 | 13.829
9 | 1.01 | 0.07738 | -0.03 | 13.057
9.5 | 1.035 | 0.08404 | -0.029 | 12.311
10 | 1.056 | 0.09176 | -0.029 | 11.505
10.5 | 1.074 | 0.09967 | -0.029 | 10.773
11 | 1.081 | 0.10797 | -0.029 | 10.016
11.5 | 1.078 | 0.11929 | -0.029 | 9.034
12 | 1.068 | 0.12665 | -0.029 | 8.431
12.5 | 1.052 | 0.14108 | -0.029 | 7.459
13 | 1.031 | 0.15269 | -0.029 | 6.755
13.5 | 1.006 | 0.1712 | -0.029 | 5.875
14 | 0.976 | 0.17956 | -0.029 | 5.436
14.5 | 0.943 | 0.20135 | -0.029 | 4.683
15 | 0.907 | 0.21802 | -0.029 | 4.159
15.5 | 0.869 | 0.23042 | -0.029 | 3.771
16 | 0.83 | 0.26199 | -0.029 | 3.166

## 4. Re 50k Mach 0.10 (2)
BIGFOIL.COM POLAR EXPORT
CB2195
CB2195 |  |  |  | Cl Max: | 1.112 | at alpha= | 9.5 | deg
XFOIL ncrit=9 |  |  |  | L/D Max: | 37.0178 | at alpha= | 6 | deg
Re: | 50000 |  |  | Cd Min: | 0.24689 | at alpha= | -20 | deg
Mach: | 0.1 |  |  | Cl=0 at alpha= | 0.057734 | deg
|  |  |  | @ Cl=0.1, Cd= | 0.021933
|  |  |  | @ Cl=0.4, Cd= | 0.029401
|  |  |  | @ Cl=0.6, Cd= | 0.030571
alpha (deg) | Cl | Cd | Cm | Cl/Cd
-20 | -0.7083 | 0.24689 | 0.0402 | -2.8689
-19.5 | -0.6902 | 0.24026 | 0.0369 | -2.8727
-19 | -0.6765 | 0.23634 | 0.0322 | -2.8624
-18.5 | -0.6743 | 0.23882 | 0.0259 | -2.8235
-18 | -0.6423 | 0.22208 | 0.0254 | -2.8922
-17.5 | -0.6252 | 0.21567 | 0.0222 | -2.8989
-17 | -0.6183 | 0.21373 | 0.017 | -2.8929
-16.5 | -0.5977 | 0.2039 | 0.0146 | -2.9313
-16 | -0.5794 | 0.19681 | 0.0122 | -2.944
-15.5 | -0.5864 | 0.1981 | 0.0062 | -2.9601
-15 | -0.5503 | 0.18364 | 0.0063 | -2.9966
-14.5 | -0.553 | 0.18197 | 0.0014 | -3.039
-14 | -0.5242 | 0.1706 | 0.0007 | -3.0727
-13.5 | -0.5299 | 0.16839 | -0.0038 | -3.1469
-13 | -0.5014 | 0.15767 | -0.0042 | -3.1801
-12.5 | -0.4913 | 0.15101 | -0.0064 | -3.2534
-12 | -0.5066 | 0.1491 | -0.0111 | -3.3977
-11.5 | -0.4898 | 0.14093 | -0.012 | -3.4755
-11 | -0.4763 | 0.13345 | -0.013 | -3.5691
-10.5 | -0.4705 | 0.12713 | -0.0144 | -3.7009
-10 | -0.4459 | 0.11839 | -0.0138 | -3.7664
-9.5 | -0.4478 | 0.11363 | -0.0147 | -3.9409
-9 | -0.4307 | 0.10669 | -0.0136 | -4.0369
-8.5 | -0.4203 | 0.10062 | -0.0126 | -4.1771
-8 | -0.4207 | 0.0956 | -0.0111 | -4.4006
-7.5 | -0.4032 | 0.08983 | -0.008 | -4.4885
-7 | -0.3722 | 0.08309 | -0.0045 | -4.4795
-5.5 | -0.4732 | 0.04882 | -0.0406 | -9.6927
-5 | -0.4387 | 0.04091 | -0.0418 | -10.7235
-4.5 | -0.3941 | 0.03506 | -0.0415 | -11.2407
-4 | -0.3467 | 0.0308 | -0.0402 | -11.2565
-3.5 | -0.2997 | 0.02735 | -0.0385 | -10.958
-3 | -0.2525 | 0.02469 | -0.0361 | -10.2268
-2.5 | -0.206 | 0.02202 | -0.0341 | -9.3551
-1.5 | -0.136 | 0.01904 | -0.0177 | -7.1429
-1 | -0.0996 | 0.01894 | -0.0178 | -5.2587
-0.5 | -0.0526 | 0.01928 | -0.0191 | -2.7282
0 | -0.0053 | 0.01985 | -0.0201 | -0.267
0.5 | 0.0406 | 0.02059 | -0.0208 | 1.9718
1 | 0.0848 | 0.02152 | -0.0212 | 3.9405
1.5 | 0.1268 | 0.02266 | -0.0216 | 5.5958
2 | 0.1663 | 0.02407 | -0.022 | 6.909
2.5 | 0.2722 | 0.02695 | -0.0349 | 10.1002
3 | 0.39 | 0.02928 | -0.048 | 13.3197
3.5 | 0.4907 | 0.0305 | -0.0562 | 16.0885
4 | 0.5942 | 0.03065 | -0.0624 | 19.3866
4.5 | 0.6958 | 0.02927 | -0.065 | 23.7718
5 | 0.7805 | 0.02659 | -0.0623 | 29.3531
5.5 | 0.8442 | 0.02419 | -0.0565 | 34.8987
6 | 0.8925 | 0.02411 | -0.0504 | 37.0178
6.5 | 0.9242 | 0.02705 | -0.0443 | 34.1664
7 | 0.9587 | 0.0305 | -0.0401 | 31.4328
7.5 | 1.0023 | 0.03464 | -0.0378 | 28.9348
8 | 1.0478 | 0.04013 | -0.0359 | 26.1101
8.5 | 1.0828 | 0.04665 | -0.0333 | 23.2111
9 | 1.1028 | 0.05414 | -0.0299 | 20.3694
9.5 | 1.112 | 0.0626 | -0.0269 | 17.7636
10 | 1.1 | 0.07247 | -0.0238 | 15.1787
10.5 | 0.9931 | 0.08465 | -0.0224 | 11.7318
11 | 0.9457 | 0.10003 | -0.0295 | 9.4542
12 | 0.8065 | 0.15303 | -0.0725 | 5.2702
12.5 | 0.8111 | 0.16137 | -0.0753 | 5.0263
13 | 0.8221 | 0.16929 | -0.0775 | 4.8562
13.5 | 0.8334 | 0.17713 | -0.08 | 4.705
14 | 0.8433 | 0.18485 | -0.0831 | 4.5621
14.5 | 0.8558 | 0.19249 | -0.086 | 4.4459

## 5. Re 50k Mach 0.25 (1)
BIGFOIL.COM POLAR EXPORT
CB2195
CB2195 |  |  |  | Cl Max: | 1.044 | at alpha= | 10.5 | deg
JavaFoil+Calcfoil stall+Eppler ext transition |  |  |  | L/D Max: | 41.904 | at alpha= | 4.5 | deg
Re: | 50000 |  |  | Cd Min: | 0.01558 | at alpha= | -1.5 | deg
Mach: | 0.25 |  |  | Cl=0 at alpha= | -2.8929 | deg
|  |  |  | @ Cl=0.1, Cd= | 0.015738
|  |  |  | @ Cl=0.4, Cd= | 0.016266
|  |  |  | @ Cl=0.6, Cd= | 0.41746
alpha (deg) | Cl | Cd | Cm | Cl/Cd
-15.5 | -0.17 | 0.62542 | -0.016 | -0.271
-15 | -0.235 | 0.4623 | -0.016 | -0.508
-14.5 | -0.289 | 0.3589 | -0.016 | -0.805
-14 | -0.337 | 0.30554 | -0.017 | -1.104
-13.5 | -0.381 | 0.26219 | -0.018 | -1.453
-13 | -0.42 | 0.2239 | -0.019 | -1.874
-12.5 | -0.453 | 0.19725 | -0.019 | -2.294
-12 | -0.479 | 0.17582 | -0.02 | -2.727
-11.5 | -0.5 | 0.15317 | -0.02 | -3.261
-11 | -0.512 | 0.13395 | -0.02 | -3.826
-10.5 | -0.518 | 0.12101 | -0.02 | -4.28
-10 | -0.511 | 0.11018 | -0.021 | -4.642
-9.5 | -0.496 | 0.10054 | -0.021 | -4.934
-9 | -0.476 | 0.08995 | -0.021 | -5.295
-8.5 | -0.452 | 0.0804 | -0.022 | -5.625
-8 | -0.424 | 0.07276 | -0.022 | -5.833
-7.5 | -0.393 | 0.06621 | -0.023 | -5.936
-7 | -0.358 | 0.06107 | -0.023 | -5.87
-6.5 | -0.321 | 0.05675 | -0.023 | -5.66
-6 | -0.282 | 0.05229 | -0.024 | -5.384
-5.5 | -0.24 | 0.04877 | -0.024 | -4.919
-5 | -0.197 | 0.04618 | -0.024 | -4.255
-4.5 | -0.152 | 0.04356 | -0.025 | -3.486
-4 | -0.106 | 0.04132 | -0.026 | -2.567
-3.5 | -0.059 | 0.03941 | -0.028 | -1.509
-3 | -0.012 | 0.03716 | -0.034 | -0.328
-2.5 | 0.044 | 0.01627 | -0.064 | 2.716
-2 | 0.103 | 0.01571 | -0.064 | 6.557
-1.5 | 0.163 | 0.01558 | -0.065 | 10.466
-1 | 0.223 | 0.01558 | -0.065 | 14.307
-0.5 | 0.283 | 0.01562 | -0.066 | 18.092
0 | 0.337 | 0.01602 | -0.066 | 21.048
0.5 | 0.395 | 0.01624 | -0.067 | 24.306
1 | 0.452 | 0.01654 | -0.067 | 27.333
1.5 | 0.509 | 0.0169 | -0.067 | 30.108
2 | 0.565 | 0.01585 | -0.068 | 35.666
2.5 | 0.621 | 0.01656 | -0.068 | 37.512
3 | 0.7 | 0.01783 | -0.071 | 39.267
3.5 | 0.758 | 0.01874 | -0.072 | 40.439
4 | 0.814 | 0.0197 | -0.072 | 41.309
4.5 | 0.869 | 0.02073 | -0.073 | 41.904
5 | 0.924 | 0.02251 | -0.073 | 41.037
5.5 | 0.974 | 0.02348 | -0.074 | 41.497
6 | 0.828 | 0.04909 | -0.031 | 16.871
6.5 | 0.866 | 0.05312 | -0.03 | 16.303
7 | 0.901 | 0.05767 | -0.03 | 15.627
7.5 | 0.934 | 0.06257 | -0.03 | 14.923
8 | 0.963 | 0.06819 | -0.03 | 14.119
8.5 | 0.988 | 0.07534 | -0.03 | 13.114
9 | 1.009 | 0.08311 | -0.03 | 12.143
9.5 | 1.026 | 0.09118 | -0.03 | 11.251
10 | 1.038 | 0.09971 | -0.03 | 10.407
10.5 | 1.044 | 0.10973 | -0.03 | 9.515
11 | 1.034 | 0.12084 | -0.03 | 8.559
11.5 | 1.006 | 0.1376 | -0.03 | 7.314
12 | 0.968 | 0.15478 | -0.03 | 6.252
12.5 | 0.919 | 0.17757 | -0.03 | 5.173
13 | 0.86 | 0.19068 | -0.029 | 4.51
13.5 | 0.793 | 0.21999 | -0.029 | 3.604
14 | 0.718 | 0.24854 | -0.029 | 2.89
14.5 | 0.637 | 0.29313 | -0.027 | 2.174
15 | 0.551 | 0.34075 | -0.026 | 1.617
15.5 | 0.46 | 0.41746 | -0.025 | 1.101

## 6. Re 50k Mach 0.25 (2)
BIGFOIL.COM POLAR EXPORT
CB2195
CB2195 |  |  |  | Cl Max: | 1.0843 | at alpha= | 8.5 | deg
XFOIL ncrit=9 |  |  |  | L/D Max: | 35.8099 | at alpha= | 5.5 | deg
Re: | 50000 |  |  | Cd Min: | 0.25052 | at alpha= | -20 | deg
Mach: | 0.25 |  |  | Cl=0 at alpha= | 0.13263 | deg
|  |  |  | @ Cl=0.1, Cd= | 0.022476
|  |  |  | @ Cl=0.4, Cd= | 0.029725
|  |  |  | @ Cl=0.6, Cd= | 0.030769
alpha (deg) | Cl | Cd | Cm | Cl/Cd
-20 | -0.7196 | 0.25052 | 0.0426 | -2.8724
-19.5 | -0.7025 | 0.24487 | 0.0384 | -2.8689
-19 | -0.6935 | 0.24481 | 0.0324 | -2.8328
-18.5 | -0.6713 | 0.23362 | 0.0296 | -2.8735
-18 | -0.6498 | 0.22508 | 0.0271 | -2.887
-17.5 | -0.6352 | 0.22014 | 0.0228 | -2.8854
-17 | -0.6357 | 0.22227 | 0.0165 | -2.86
-16.5 | -0.5998 | 0.20568 | 0.0163 | -2.9162
-16 | -0.5894 | 0.20178 | 0.0119 | -2.921
-15.5 | -0.5703 | 0.19309 | 0.0094 | -2.9535
-15 | -0.5555 | 0.18702 | 0.0063 | -2.9703
-14.5 | -0.5463 | 0.1813 | 0.0025 | -3.0132
-14 | -0.5261 | 0.17336 | 0.0008 | -3.0347
-13.5 | -0.517 | 0.1671 | -0.0024 | -3.094
-13 | -0.5107 | 0.16232 | -0.0054 | -3.1463
-12.5 | -0.4892 | 0.15345 | -0.0065 | -3.188
-12 | -0.4757 | 0.14624 | -0.0082 | -3.2529
-11.5 | -0.4668 | 0.1397 | -0.0102 | -3.3414
-11 | -0.4583 | 0.13325 | -0.0119 | -3.4394
-10.5 | -0.4461 | 0.12645 | -0.0129 | -3.5279
-10 | -0.4426 | 0.12101 | -0.0141 | -3.6575
-9.5 | -0.4248 | 0.1137 | -0.0137 | -3.7361
-9 | -0.4202 | 0.10789 | -0.0138 | -3.8947
-8.5 | -0.41 | 0.10184 | -0.013 | -4.0259
-8 | -0.3919 | 0.09544 | -0.0112 | -4.1062
-7.5 | -0.3769 | 0.08977 | -0.0086 | -4.1985
-7 | -0.3613 | 0.08422 | -0.0055 | -4.29
-6.5 | -0.3579 | 0.0794 | -0.002 | -4.5076
-5.5 | -0.4822 | 0.05259 | -0.0393 | -9.169
-5 | -0.4551 | 0.04437 | -0.0409 | -10.2569
-4.5 | -0.4133 | 0.03769 | -0.0415 | -10.9658
-4 | -0.3663 | 0.03265 | -0.0407 | -11.219
-3.5 | -0.3176 | 0.02884 | -0.0394 | -11.0125
-3 | -0.2675 | 0.0259 | -0.0372 | -10.3282
-2.5 | -0.22 | 0.02343 | -0.0346 | -9.3897
-2 | -0.1986 | 0.01973 | -0.0244 | -10.0659
-1.5 | -0.139 | 0.01959 | -0.018 | -7.0955
-1 | -0.1093 | 0.01931 | -0.0171 | -5.6603
-0.5 | -0.0617 | 0.01959 | -0.0185 | -3.1496
0 | -0.0126 | 0.02016 | -0.0197 | -0.625
0.5 | 0.0349 | 0.02094 | -0.0205 | 1.6667
1 | 0.0804 | 0.02192 | -0.0211 | 3.6679
1.5 | 0.1234 | 0.02314 | -0.0216 | 5.3328
2 | 0.1809 | 0.02503 | -0.0255 | 7.2273
2.5 | 0.3054 | 0.02804 | -0.0408 | 10.8916
3 | 0.4115 | 0.02993 | -0.051 | 13.7487
3.5 | 0.5161 | 0.03097 | -0.0587 | 16.6645
4 | 0.6248 | 0.03071 | -0.0642 | 20.3452
4.5 | 0.7199 | 0.02915 | -0.0645 | 24.6964
5 | 0.8025 | 0.02628 | -0.0603 | 30.5365
5.5 | 0.8666 | 0.0242 | -0.0538 | 35.8099
6 | 0.9081 | 0.02574 | -0.0472 | 35.2797
6.5 | 0.9405 | 0.02922 | -0.0415 | 32.1869
7 | 0.9811 | 0.03299 | -0.038 | 29.7393
7.5 | 1.026 | 0.0379 | -0.0356 | 27.0712
8 | 1.0609 | 0.0443 | -0.0326 | 23.9481
8.5 | 1.0843 | 0.05169 | -0.0294 | 20.977
9 | 1.0779 | 0.06046 | -0.0253 | 17.8283
9.5 | 1.047 | 0.0698 | -0.0221 | 15
10 | 0.9994 | 0.07991 | -0.021 | 12.5066
10.5 | 0.9632 | 0.09232 | -0.0249 | 10.4333
12 | 0.8074 | 0.15615 | -0.0748 | 5.1707
12.5 | 0.8149 | 0.16472 | -0.0778 | 4.9472
13 | 0.8256 | 0.17268 | -0.0804 | 4.7811
13.5 | 0.8377 | 0.18043 | -0.0831 | 4.6428

## 7. Re 50k Mach 0.50 (1)
BIGFOIL.COM POLAR EXPORT
CB2195
CB2195 |  |  |  | Cl Max: | 1.262 | at alpha= | 20 | deg
JavaFoil+Calcfoil stall+Eppler ext transition |  |  |  | L/D Max: | 40.828 | at alpha= | 4 | deg
Re: | 50000 |  |  | Cd Min: | 0.01627 | at alpha= | -1 | deg
Mach: | 0.5 |  |  | Cl=0 at alpha= | -2.8952 | deg
|  |  |  | @ Cl=0.1, Cd= | 0.016699
|  |  |  | @ Cl=0.4, Cd= | 0.017114
|  |  |  | @ Cl=0.6, Cd= | 0.018545
alpha (deg) | Cl | Cd | Cm | Cl/Cd
-20 | -0.861 | 0.41844 | -0.028 | -2.059
-19.5 | -0.837 | 0.39801 | -0.028 | -2.104
-19 | -0.81 | 0.37305 | -0.026 | -2.171
-18.5 | -0.786 | 0.35974 | -0.025 | -2.184
-18 | -0.762 | 0.36634 | -0.026 | -2.08
-17.5 | -0.738 | 0.372 | -0.026 | -1.983
-17 | -0.714 | 0.35675 | -0.026 | -2.001
-16.5 | -0.69 | 0.36081 | -0.026 | -1.912
-16 | -0.666 | 0.30414 | -0.027 | -2.189
-15.5 | -0.642 | 0.29563 | -0.027 | -2.17
-15 | -0.617 | 0.3117 | -0.027 | -1.98
-14.5 | -0.593 | 0.30664 | -0.027 | -1.933
-14 | -0.568 | 0.29515 | -0.028 | -1.925
-13.5 | -0.544 | 0.28834 | -0.028 | -1.886
-13 | -0.518 | 0.25338 | -0.026 | -2.043
-12.5 | -0.493 | 0.2425 | -0.025 | -2.032
-12 | -0.468 | 0.23839 | -0.026 | -1.964
-11.5 | -0.443 | 0.22815 | -0.026 | -1.943
-11 | -0.418 | 0.22421 | -0.027 | -1.865
-10.5 | -0.393 | 0.21408 | -0.027 | -1.837
-10 | -0.368 | 0.21031 | -0.027 | -1.75
-9.5 | -0.343 | 0.20676 | -0.027 | -1.658
-9 | -0.317 | 0.21001 | -0.024 | -1.508
-8.5 | -0.291 | 0.20893 | -0.024 | -1.395
-8 | -0.266 | 0.20657 | -0.024 | -1.287
-7.5 | -0.24 | 0.13613 | -0.026 | -1.766
-7 | -0.215 | 0.13292 | -0.026 | -1.616
-6.5 | -0.292 | 0.07415 | -0.026 | -3.938
-6 | -0.283 | 0.06279 | -0.026 | -4.506
-5.5 | -0.252 | 0.05534 | -0.026 | -4.553
-5 | -0.212 | 0.04999 | -0.027 | -4.232
-4.5 | -0.166 | 0.04632 | -0.027 | -3.58
-4 | -0.117 | 0.04314 | -0.028 | -2.709
-3.5 | -0.066 | 0.0408 | -0.029 | -1.614
-3 | -0.013 | 0.03872 | -0.033 | -0.348
-2.5 | 0.049 | 0.01689 | -0.071 | 2.909
-2 | 0.113 | 0.01665 | -0.07 | 6.802
-1.5 | 0.18 | 0.01642 | -0.071 | 10.942
-1 | 0.247 | 0.01627 | -0.072 | 15.2
-0.5 | 0.314 | 0.01629 | -0.072 | 19.282
0 | 0.373 | 0.01699 | -0.073 | 21.944
0.5 | 0.436 | 0.01728 | -0.073 | 25.253
1 | 0.5 | 0.01767 | -0.074 | 28.271
1.5 | 0.562 | 0.01819 | -0.074 | 30.888
2 | 0.624 | 0.01877 | -0.074 | 33.221
2.5 | 0.714 | 0.01834 | -0.078 | 38.924
3 | 0.778 | 0.01939 | -0.079 | 40.121
3.5 | 0.839 | 0.02062 | -0.08 | 40.684
4 | 0.897 | 0.02197 | -0.08 | 40.828
4.5 | 0.955 | 0.0241 | -0.081 | 39.609
5 | 0.818 | 0.04504 | -0.034 | 18.171
5.5 | 0.855 | 0.04964 | -0.034 | 17.212
6 | 0.882 | 0.055 | -0.033 | 16.031
6.5 | 0.894 | 0.06367 | -0.032 | 14.043
7 | 0.878 | 0.07537 | -0.032 | 11.651
7.5 | 0.762 | 0.1018 | -0.032 | 7.488
8 | 0.587 | 0.1611 | -0.032 | 3.642
8.5 | 0.614 | 0.17638 | -0.033 | 3.483
9 | 0.642 | 0.20729 | -0.032 | 3.096
9.5 | 0.669 | 0.22405 | -0.033 | 2.987
10 | 0.698 | 0.23758 | -0.038 | 2.939
10.5 | 0.726 | 0.26111 | -0.038 | 2.779
11 | 0.753 | 0.2592 | -0.038 | 2.906
11.5 | 0.781 | 0.26138 | -0.039 | 2.989
12 | 0.811 | 0.30212 | -0.044 | 2.686
12.5 | 0.839 | 0.31155 | -0.044 | 2.693
13 | 0.867 | 0.32005 | -0.044 | 2.708
13.5 | 0.894 | 0.32294 | -0.045 | 2.77
14 | 0.922 | 0.32911 | -0.045 | 2.802
14.5 | 0.95 | 0.33038 | -0.046 | 2.876
15 | 0.978 | 0.33749 | -0.046 | 2.898
15.5 | 1.007 | 0.35654 | -0.048 | 2.824
16 | 1.04 | 0.40888 | -0.053 | 2.544
16.5 | 1.068 | 0.4223 | -0.053 | 2.529
17 | 1.096 | 0.42653 | -0.053 | 2.569
17.5 | 1.123 | 0.43449 | -0.053 | 2.586
18 | 1.151 | 0.43517 | -0.054 | 2.646
18.5 | 1.179 | 0.44149 | -0.054 | 2.67
19 | 1.207 | 0.45436 | -0.054 | 2.656
19.5 | 1.235 | 0.43739 | -0.055 | 2.823
20 | 1.262 | 0.45775 | -0.055 | 2.757

## 8. Re 50k Mach 0.50 (2)
BIGFOIL.COM POLAR EXPORT
CB2195
CB2195 |  |  |  | Cl Max: | 1.0172 | at alpha= | 7 | deg
XFOIL ncrit=9 |  |  |  | L/D Max: | 31.5614 | at alpha= | 5 | deg
Re: | 50000 |  |  | Cd Min: | 0.28569 | at alpha= | -20 | deg
Mach: | 0.5 |  |  | Cl=0 at alpha= | 0.44301 | deg
|  |  |  | @ Cl=0.1, Cd= | 0.024861
|  |  |  | @ Cl=0.4, Cd= | 0.031229
|  |  |  | @ Cl=0.6, Cd= | 0.03319
alpha (deg) | Cl | Cd | Cm | Cl/Cd
-20 | -0.7941 | 0.28569 | 0.0487 | -2.7796
-19.5 | -0.7619 | 0.26595 | 0.0467 | -2.8648
-19 | -0.7393 | 0.25788 | 0.0422 | -2.8668
-18.5 | -0.7215 | 0.25347 | 0.0365 | -2.8465
-18 | -0.7032 | 0.24721 | 0.0313 | -2.8445
-17.5 | -0.675 | 0.23489 | 0.0287 | -2.8737
-17 | -0.6573 | 0.2297 | 0.0236 | -2.8616
-16.5 | -0.6362 | 0.22117 | 0.0196 | -2.8765
-16 | -0.6136 | 0.21301 | 0.0161 | -2.8806
-15.5 | -0.602 | 0.209 | 0.0108 | -2.8804
-15 | -0.5731 | 0.19772 | 0.0087 | -2.8985
-14.5 | -0.5695 | 0.19613 | 0.0032 | -2.9037
-14 | -0.5358 | 0.18325 | 0.0018 | -2.9239
-13.5 | -0.5188 | 0.17594 | -0.0014 | -2.9487
-13 | -0.5174 | 0.17328 | -0.0057 | -2.9859
-12.5 | -0.4956 | 0.16451 | -0.0076 | -3.0126
-12 | -0.4717 | 0.1552 | -0.0093 | -3.0393
-11.5 | -0.4547 | 0.14763 | -0.0112 | -3.08
-11 | -0.4425 | 0.14108 | -0.0131 | -3.1365
-10.5 | -0.4439 | 0.13683 | -0.0152 | -3.2442
-10 | -0.4122 | 0.1269 | -0.015 | -3.2482
-9.5 | -0.4106 | 0.12172 | -0.016 | -3.3733
-9 | -0.3938 | 0.11476 | -0.0158 | -3.4315
-8.5 | -0.3756 | 0.10762 | -0.0152 | -3.4901
-8 | -0.369 | 0.10206 | -0.0139 | -3.6155
-7.5 | -0.3444 | 0.09499 | -0.0121 | -3.6256
-7 | -0.3324 | 0.08896 | -0.0105 | -3.7365
-6.5 | -0.3299 | 0.08347 | -0.0089 | -3.9523
-6 | -0.4383 | 0.0738 | -0.0279 | -5.939
-5.5 | -0.4789 | 0.06548 | -0.0345 | -7.3137
-5 | -0.487 | 0.05769 | -0.0363 | -8.4417
-4.5 | -0.4724 | 0.05026 | -0.0361 | -9.3991
-4 | -0.4419 | 0.04264 | -0.0393 | -10.3635
-3.5 | -0.3958 | 0.0365 | -0.0402 | -10.8438
-3 | -0.3397 | 0.0317 | -0.04 | -10.7161
-2.5 | -0.2807 | 0.02817 | -0.0387 | -9.9645
-2 | -0.2251 | 0.02551 | -0.0358 | -8.824
-1.5 | -0.1719 | 0.02151 | -0.0335 | -7.9916
-1 | -0.138 | 0.02132 | -0.0161 | -6.4728
-0.5 | -0.102 | 0.02111 | -0.0155 | -4.8318
0 | -0.0482 | 0.0216 | -0.0173 | -2.2315
0.5 | 0.0062 | 0.02249 | -0.0191 | 0.27568
1 | 0.0574 | 0.02372 | -0.0205 | 2.4199
1.5 | 0.1616 | 0.02651 | -0.032 | 6.0958
2 | 0.2832 | 0.02917 | -0.0451 | 9.7086
2.5 | 0.394 | 0.03115 | -0.0544 | 12.6485
3 | 0.4957 | 0.03249 | -0.0601 | 15.257
3.5 | 0.5914 | 0.0332 | -0.063 | 17.8133
4 | 0.6824 | 0.0331 | -0.0628 | 20.6163
4.5 | 0.7787 | 0.03107 | -0.0589 | 25.0628
5 | 0.8793 | 0.02786 | -0.0513 | 31.5614
5.5 | 0.9308 | 0.03005 | -0.0435 | 30.975
6 | 0.968 | 0.0343 | -0.0374 | 28.2216
6.5 | 1.0015 | 0.0394 | -0.0324 | 25.4188
7 | 1.0172 | 0.04586 | -0.0277 | 22.1805
7.5 | 1.0108 | 0.0536 | -0.0238 | 18.8582
8 | 0.9678 | 0.06271 | -0.0217 | 15.4329
8.5 | 0.9164 | 0.07504 | -0.0264 | 12.2122
9 | 0.8744 | 0.0903 | -0.0362 | 9.6833
9.5 | 0.8503 | 0.10477 | -0.0451 | 8.1159
10 | 0.8395 | 0.11724 | -0.0518 | 7.1605
10.5 | 0.8345 | 0.1296 | -0.0584 | 6.439
11 | 0.8433 | 0.14128 | -0.0634 | 5.969
12 | 0.6623 | 0.1535 | -0.0677 | 4.3147

## 9. Re 100k Mach 0.00 (1)
BIGFOIL.COM POLAR EXPORT
CB2195
CB2195 |  |  |  | Cl Max: | 1.086 | at alpha= | 11 | deg
JavaFoil+Calcfoil stall+Eppler ext transition |  |  |  | L/D Max: | 68 | at alpha= | 3 | deg
Re: | 100000 |  |  | Cd Min: | 0.01 | at alpha= | 3 | deg
Mach: | 0 |  |  | Cl=0 at alpha= | -2.8707 | deg
|  |  |  | @ Cl=0.1, Cd= | 0.011435
|  |  |  | @ Cl=0.4, Cd= | 0.011338
|  |  |  | @ Cl=0.6, Cd= | 0.011445
alpha (deg) | Cl | Cd | Cm | Cl/Cd
-17.5 | -0.453 | 0.25986 | -0.016 | -1.742
-17 | -0.47 | 0.23393 | -0.017 | -2.01
-16.5 | -0.488 | 0.21918 | -0.017 | -2.225
-16 | -0.505 | 0.20759 | -0.017 | -2.431
-15.5 | -0.521 | 0.19218 | -0.017 | -2.71
-15 | -0.536 | 0.17655 | -0.018 | -3.035
-14.5 | -0.549 | 0.16458 | -0.018 | -3.337
-14 | -0.561 | 0.15228 | -0.018 | -3.682
-13.5 | -0.57 | 0.14512 | -0.018 | -3.928
-13 | -0.577 | 0.13415 | -0.019 | -4.298
-12.5 | -0.58 | 0.12454 | -0.019 | -4.657
-12 | -0.58 | 0.11529 | -0.019 | -5.031
-11.5 | -0.576 | 0.10516 | -0.019 | -5.48
-11 | -0.569 | 0.09622 | -0.02 | -5.908
-10.5 | -0.557 | 0.08986 | -0.02 | -6.194
-10 | -0.538 | 0.08288 | -0.02 | -6.487
-9.5 | -0.513 | 0.0771 | -0.021 | -6.658
-9 | -0.486 | 0.07178 | -0.021 | -6.774
-8.5 | -0.457 | 0.06703 | -0.021 | -6.814
-8 | -0.425 | 0.06103 | -0.022 | -6.958
-7.5 | -0.39 | 0.05674 | -0.022 | -6.878
-7 | -0.354 | 0.05318 | -0.022 | -6.654
-6.5 | -0.316 | 0.0496 | -0.023 | -6.361
-6 | -0.276 | 0.04659 | -0.023 | -5.915
-5.5 | -0.234 | 0.04375 | -0.024 | -5.351
-5 | -0.191 | 0.04155 | -0.024 | -4.606
-4.5 | -0.148 | 0.03945 | -0.025 | -3.742
-4 | -0.103 | 0.03749 | -0.027 | -2.749
-3.5 | -0.058 | 0.03563 | -0.03 | -1.622
-3 | -0.015 | 0.013 | -0.062 | -1.118
-2.5 | 0.043 | 0.01288 | -0.063 | 3.33
-2 | 0.101 | 0.01141 | -0.063 | 8.822
-1.5 | 0.159 | 0.01133 | -0.064 | 14.009
-1 | 0.217 | 0.01132 | -0.064 | 19.155
-0.5 | 0.275 | 0.01139 | -0.065 | 24.126
0 | 0.331 | 0.01148 | -0.065 | 28.849
0.5 | 0.389 | 0.01159 | -0.066 | 33.568
1 | 0.447 | 0.01026 | -0.066 | 43.513
1.5 | 0.504 | 0.01068 | -0.067 | 47.194
2 | 0.561 | 0.01113 | -0.067 | 50.449
2.5 | 0.618 | 0.01159 | -0.068 | 53.287
3 | 0.68 | 0.01 | -0.069 | 68
3.5 | 0.737 | 0.01091 | -0.07 | 67.501
4 | 0.793 | 0.01186 | -0.07 | 66.809
4.5 | 0.848 | 0.01294 | -0.071 | 65.501
5 | 0.903 | 0.01715 | -0.071 | 52.652
5.5 | 0.955 | 0.01843 | -0.072 | 51.819
6 | 1.006 | 0.01989 | -0.072 | 50.57
6.5 | 0.846 | 0.04745 | -0.03 | 17.829
7 | 0.883 | 0.05087 | -0.03 | 17.356
7.5 | 0.918 | 0.05472 | -0.03 | 16.777
8 | 0.951 | 0.05871 | -0.03 | 16.197
8.5 | 0.982 | 0.06374 | -0.03 | 15.399
9 | 1.009 | 0.06879 | -0.03 | 14.675
9.5 | 1.035 | 0.07423 | -0.029 | 13.939
10 | 1.057 | 0.08029 | -0.029 | 13.166
10.5 | 1.077 | 0.08665 | -0.029 | 12.424
11 | 1.086 | 0.09291 | -0.03 | 11.693
11.5 | 1.086 | 0.1018 | -0.03 | 10.664
12 | 1.079 | 0.10848 | -0.029 | 9.948
12.5 | 1.067 | 0.11964 | -0.029 | 8.922
13 | 1.051 | 0.12758 | -0.029 | 8.236
13.5 | 1.03 | 0.14051 | -0.029 | 7.329
14 | 1.005 | 0.1483 | -0.029 | 6.775
14.5 | 0.976 | 0.16425 | -0.03 | 5.945
15 | 0.946 | 0.17488 | -0.03 | 5.407
15.5 | 0.912 | 0.18621 | -0.03 | 4.9
16 | 0.878 | 0.20482 | -0.03 | 4.287

## 10. Re 100k Mach 0.00 (2)
BIGFOIL.COM POLAR EXPORT
CB2195
CB2195 |  |  |  | Cl Max: | 1.1645 | at alpha= | 10 | deg
XFOIL ncrit=9 |  |  |  | L/D Max: | 55.3946 | at alpha= | 5 | deg
Re: | 100000 |  |  | Cd Min: | 0.24343 | at alpha= | -20 | deg
Mach: | 0 |  |  | Cl=0 at alpha= | -0.54858 | deg
|  |  |  | @ Cl=0.1, Cd= | 0.016995
|  |  |  | @ Cl=0.4, Cd= | 0.018015
|  |  |  | @ Cl=0.6, Cd= | 0.016747
alpha (deg) | Cl | Cd | Cm | Cl/Cd
-20 | -0.701 | 0.24343 | 0.0387 | -2.8797
-19.5 | -0.6827 | 0.23638 | 0.0358 | -2.8881
-19 | -0.6658 | 0.23017 | 0.0322 | -2.8926
-18.5 | -0.6495 | 0.22411 | 0.0284 | -2.8981
-18 | -0.6374 | 0.22014 | 0.0231 | -2.8954
-17.5 | -0.6354 | 0.21979 | 0.0167 | -2.8909
-17 | -0.6056 | 0.20519 | 0.0163 | -2.9514
-16.5 | -0.5867 | 0.19804 | 0.0142 | -2.9625
-16 | -0.5719 | 0.19178 | 0.0108 | -2.9821
-15.5 | -0.5678 | 0.18856 | 0.005 | -3.0112
-15 | -0.5724 | 0.18643 | -0.0015 | -3.0703
-14.5 | -0.5329 | 0.17134 | 0.0008 | -3.1102
-14 | -0.5179 | 0.16462 | -0.0016 | -3.146
-13.5 | -0.5115 | 0.15883 | -0.0057 | -3.2204
-13 | -0.5239 | 0.15576 | -0.0134 | -3.3635
-12.5 | -0.4872 | 0.14393 | -0.0103 | -3.385
-12 | -0.4797 | 0.13751 | -0.0134 | -3.4885
-11.5 | -0.4991 | 0.13346 | -0.0222 | -3.7397
-11 | -0.4645 | 0.12288 | -0.0186 | -3.7801
-10.5 | -0.4586 | 0.11634 | -0.0215 | -3.9419
-10 | -0.4929 | 0.11122 | -0.0329 | -4.4318
-9.5 | -0.4472 | 0.10222 | -0.0258 | -4.3749
-9 | -0.4838 | 0.09584 | -0.0365 | -5.048
-8.5 | -0.453 | 0.08871 | -0.0317 | -5.1065
-8 | -0.4633 | 0.08158 | -0.0333 | -5.6791
-7.5 | -0.4969 | 0.07417 | -0.0413 | -6.6995
-7 | -0.4858 | 0.06801 | -0.037 | -7.1431
-6.5 | -0.4985 | 0.0619 | -0.0362 | -8.0533
-6 | -0.5026 | 0.05661 | -0.034 | -8.8783
-5.5 | -0.4966 | 0.0515 | -0.0315 | -9.6427
-5 | -0.4438 | 0.03522 | -0.0398 | -12.6008
-4.5 | -0.3949 | 0.02909 | -0.0382 | -13.5751
-4 | -0.3476 | 0.02547 | -0.037 | -13.6474
-3.5 | -0.2999 | 0.02247 | -0.0357 | -13.3467
-3 | -0.2537 | 0.02059 | -0.0341 | -12.3215
-2.5 | -0.2086 | 0.01886 | -0.0327 | -11.0604
-2 | -0.1657 | 0.01533 | -0.0311 | -10.8089
-1.5 | -0.1468 | 0.01559 | -0.0218 | -9.4163
-1 | -0.092 | 0.01566 | -0.0197 | -5.8748
-0.5 | 0.0099 | 0.01633 | -0.0312 | 0.60625
0 | 0.1088 | 0.01706 | -0.0412 | 6.3775
0.5 | 0.187 | 0.01751 | -0.0469 | 10.6796
1 | 0.2689 | 0.01791 | -0.0526 | 15.014
1.5 | 0.3587 | 0.01805 | -0.0591 | 19.8726
2 | 0.4415 | 0.01798 | -0.0638 | 24.5551
2.5 | 0.5294 | 0.0174 | -0.0681 | 30.4253
3 | 0.6007 | 0.01674 | -0.0688 | 35.8841
3.5 | 0.6625 | 0.01597 | -0.0672 | 41.484
4 | 0.7207 | 0.01493 | -0.0642 | 48.2719
4.5 | 0.768 | 0.01442 | -0.0602 | 53.2594
5 | 0.8143 | 0.0147 | -0.0568 | 55.3946
5.5 | 0.8574 | 0.01594 | -0.0539 | 53.7892
6 | 0.8961 | 0.01739 | -0.0508 | 51.5296
6.5 | 0.9246 | 0.01968 | -0.0467 | 46.9817
7 | 0.9567 | 0.02272 | -0.0434 | 42.1083
7.5 | 0.996 | 0.02613 | -0.041 | 38.1171
8 | 1.0436 | 0.02982 | -0.0398 | 34.9966
8.5 | 1.0926 | 0.0345 | -0.0386 | 31.6696
9 | 1.1347 | 0.04027 | -0.0375 | 28.1773
9.5 | 1.1582 | 0.04621 | -0.0334 | 25.0638
10 | 1.1645 | 0.05363 | -0.0287 | 21.7136
10.5 | 1.1503 | 0.06146 | -0.0235 | 18.7162
11 | 1.1133 | 0.06953 | -0.0182 | 16.0118
11.5 | 1.0668 | 0.07905 | -0.017 | 13.4953
12 | 1.026 | 0.09127 | -0.0207 | 11.2414
12.5 | 0.8477 | 0.14887 | -0.064 | 5.6942
13 | 0.8928 | 0.15737 | -0.0596 | 5.6733
13.5 | 0.8578 | 0.16685 | -0.0716 | 5.1411
14 | 0.8658 | 0.17569 | -0.0752 | 4.928
14.5 | 0.8892 | 0.18342 | -0.0759 | 4.8479
15 | 0.8819 | 0.19213 | -0.0836 | 4.5901

## 11. Re 100k Mach 0.10 (1)
BIGFOIL.COM POLAR EXPORT
CB2195
CB2195 |  |  |  | Cl Max: | 1.081 | at alpha= | 11 | deg
JavaFoil+Calcfoil stall+Eppler ext transition |  |  |  | L/D Max: | 67.572 | at alpha= | 3.5 | deg
Re: | 100000 |  |  | Cd Min: | 0.01028 | at alpha= | 1 | deg
Mach: | 0.1 |  |  | Cl=0 at alpha= | -2.8707 | deg
|  |  |  | @ Cl=0.1, Cd= | 0.011465
|  |  |  | @ Cl=0.4, Cd= | 0.011437
|  |  |  | @ Cl=0.6, Cd= | 0.011449
alpha (deg) | Cl | Cd | Cm | Cl/Cd
-17 | -0.43 | 0.25751 | -0.017 | -1.671
-16.5 | -0.45 | 0.2364 | -0.017 | -1.905
-16 | -0.47 | 0.21795 | -0.017 | -2.157
-15.5 | -0.489 | 0.20053 | -0.018 | -2.44
-15 | -0.507 | 0.1892 | -0.018 | -2.681
-14.5 | -0.524 | 0.16874 | -0.018 | -3.105
-14 | -0.539 | 0.16078 | -0.018 | -3.35
-13.5 | -0.551 | 0.14829 | -0.018 | -3.716
-13 | -0.561 | 0.13834 | -0.019 | -4.052
-12.5 | -0.567 | 0.12844 | -0.019 | -4.414
-12 | -0.57 | 0.11838 | -0.019 | -4.812
-11.5 | -0.568 | 0.10741 | -0.02 | -5.292
-11 | -0.563 | 0.09929 | -0.02 | -5.668
-10.5 | -0.553 | 0.09103 | -0.02 | -6.072
-10 | -0.535 | 0.08482 | -0.02 | -6.309
-9.5 | -0.512 | 0.07863 | -0.021 | -6.509
-9 | -0.486 | 0.07321 | -0.021 | -6.632
-8.5 | -0.457 | 0.06674 | -0.021 | -6.841
-8 | -0.425 | 0.06172 | -0.022 | -6.886
-7.5 | -0.391 | 0.05725 | -0.022 | -6.829
-7 | -0.355 | 0.0535 | -0.023 | -6.631
-6.5 | -0.316 | 0.04973 | -0.023 | -6.365
-6 | -0.277 | 0.04666 | -0.024 | -5.926
-5.5 | -0.235 | 0.04391 | -0.024 | -5.353
-5 | -0.192 | 0.04168 | -0.024 | -4.611
-4.5 | -0.148 | 0.0395 | -0.025 | -3.754
-4 | -0.104 | 0.03744 | -0.028 | -2.767
-3.5 | -0.058 | 0.03567 | -0.03 | -1.628
-3 | -0.015 | 0.01305 | -0.062 | -1.119
-2.5 | 0.043 | 0.01286 | -0.063 | 3.351
-2 | 0.101 | 0.01144 | -0.063 | 8.837
-1.5 | 0.16 | 0.01133 | -0.064 | 14.078
-1 | 0.218 | 0.01134 | -0.065 | 19.214
-0.5 | 0.276 | 0.0114 | -0.065 | 24.235
0 | 0.333 | 0.01149 | -0.066 | 28.974
0.5 | 0.391 | 0.01165 | -0.066 | 33.553
1 | 0.449 | 0.01028 | -0.067 | 43.672
1.5 | 0.507 | 0.0107 | -0.067 | 47.364
2 | 0.564 | 0.01114 | -0.068 | 50.615
2.5 | 0.62 | 0.01162 | -0.068 | 53.397
3 | 0.683 | 0.01355 | -0.069 | 50.444
3.5 | 0.74 | 0.01095 | -0.07 | 67.572
4 | 0.796 | 0.01187 | -0.07 | 67.093
4.5 | 0.852 | 0.01303 | -0.071 | 65.372
5 | 0.906 | 0.01566 | -0.072 | 57.851
5.5 | 0.959 | 0.01853 | -0.072 | 51.77
6 | 1.01 | 0.02002 | -0.073 | 50.451
6.5 | 0.849 | 0.04765 | -0.03 | 17.823
7 | 0.886 | 0.0511 | -0.03 | 17.338
7.5 | 0.921 | 0.05481 | -0.03 | 16.798
8 | 0.953 | 0.05931 | -0.03 | 16.074
8.5 | 0.983 | 0.06386 | -0.03 | 15.396
9 | 1.01 | 0.06922 | -0.03 | 14.598
9.5 | 1.035 | 0.07481 | -0.03 | 13.832
10 | 1.056 | 0.08064 | -0.029 | 13.093
10.5 | 1.074 | 0.08863 | -0.03 | 12.116
11 | 1.081 | 0.09363 | -0.03 | 11.551
11.5 | 1.078 | 0.10271 | -0.03 | 10.493
12 | 1.068 | 0.10965 | -0.029 | 9.739
12.5 | 1.052 | 0.12128 | -0.029 | 8.677
13 | 1.031 | 0.13074 | -0.029 | 7.89
13.5 | 1.006 | 0.1402 | -0.029 | 7.174
14 | 0.976 | 0.15143 | -0.03 | 6.446
14.5 | 0.943 | 0.17005 | -0.03 | 5.545
15 | 0.907 | 0.18325 | -0.03 | 4.95
15.5 | 0.869 | 0.19717 | -0.03 | 4.408
16 | 0.83 | 0.21789 | -0.03 | 3.808

## 12. Re 100k Mach 0.10 (2)
BIGFOIL.COM POLAR EXPORT
CB2195
CB2195 |  |  |  | Cl Max: | 1.1593 | at alpha= | 10 | deg
XFOIL ncrit=9 |  |  |  | L/D Max: | 55.1754 | at alpha= | 5 | deg
Re: | 100000 |  |  | Cd Min: | 0.24394 | at alpha= | -20 | deg
Mach: | 0.1 |  |  | Cl=0 at alpha= | -0.55373 | deg
|  |  |  | @ Cl=0.1, Cd= | 0.017033
|  |  |  | @ Cl=0.4, Cd= | 0.018029
|  |  |  | @ Cl=0.6, Cd= | 0.016705
alpha (deg) | Cl | Cd | Cm | Cl/Cd
-20 | -0.7027 | 0.24394 | 0.0392 | -2.8806
-19.5 | -0.6846 | 0.23707 | 0.0362 | -2.8878
-19 | -0.6675 | 0.23082 | 0.0325 | -2.8919
-18.5 | -0.6512 | 0.22478 | 0.0286 | -2.8971
-18 | -0.6397 | 0.22126 | 0.023 | -2.8912
-17.5 | -0.6379 | 0.221 | 0.0167 | -2.8864
-17 | -0.6059 | 0.2055 | 0.0168 | -2.9484
-16.5 | -0.5875 | 0.19855 | 0.0144 | -2.959
-16 | -0.5728 | 0.19234 | 0.0108 | -2.9781
-15.5 | -0.57 | 0.18963 | 0.0048 | -3.0059
-15 | -0.5738 | 0.18731 | -0.0016 | -3.0634
-14.5 | -0.5324 | 0.17174 | 0.001 | -3.1
-14 | -0.5177 | 0.16506 | -0.0015 | -3.1364
-13.5 | -0.5129 | 0.15963 | -0.0061 | -3.2131
-13 | -0.5249 | 0.15657 | -0.0136 | -3.3525
-12.5 | -0.4859 | 0.14435 | -0.0102 | -3.3661
-12 | -0.4801 | 0.13811 | -0.0137 | -3.4762
-11.5 | -0.5003 | 0.13424 | -0.0226 | -3.7269
-11 | -0.4621 | 0.12332 | -0.0184 | -3.7472
-10.5 | -0.4591 | 0.11692 | -0.0219 | -3.9266
-10 | -0.4709 | 0.10957 | -0.0281 | -4.2977
-9.5 | -0.4459 | 0.10272 | -0.026 | -4.3409
-9 | -0.4862 | 0.09651 | -0.0374 | -5.0378
-8.5 | -0.4555 | 0.08927 | -0.0326 | -5.1025
-8 | -0.4532 | 0.08229 | -0.0323 | -5.5074
-7.5 | -0.5054 | 0.07499 | -0.043 | -6.7396
-7 | -0.4831 | 0.06879 | -0.0367 | -7.0228
-6.5 | -0.4959 | 0.06274 | -0.0356 | -7.904
-5.5 | -0.4979 | 0.05222 | -0.031 | -9.5347
-5 | -0.4467 | 0.03571 | -0.0398 | -12.5091
-4.5 | -0.3985 | 0.02958 | -0.0383 | -13.4719
-4 | -0.3511 | 0.02573 | -0.0371 | -13.6455
-3.5 | -0.303 | 0.02272 | -0.0359 | -13.3363
-3 | -0.2563 | 0.02074 | -0.0343 | -12.3578
-2.5 | -0.2108 | 0.01907 | -0.0328 | -11.054
-2 | -0.1643 | 0.01549 | -0.0324 | -10.6068
-1.5 | -0.1468 | 0.01565 | -0.0224 | -9.3802
-1 | -0.098 | 0.01579 | -0.0188 | -6.2065
-0.5 | 0.0118 | 0.01643 | -0.0317 | 0.7182
0 | 0.1069 | 0.01708 | -0.041 | 6.2588
0.5 | 0.1875 | 0.01756 | -0.047 | 10.6777
1 | 0.2721 | 0.01795 | -0.0531 | 15.1588
1.5 | 0.3647 | 0.01806 | -0.06 | 20.1938
2 | 0.4443 | 0.01799 | -0.064 | 24.6971
2.5 | 0.5358 | 0.01733 | -0.0688 | 30.9175
3 | 0.6067 | 0.01664 | -0.0692 | 36.4603
3.5 | 0.6661 | 0.01592 | -0.0672 | 41.8405
4 | 0.7221 | 0.01497 | -0.0638 | 48.2365
4.5 | 0.7712 | 0.01445 | -0.0599 | 53.3702
5 | 0.8177 | 0.01482 | -0.0565 | 55.1754
5.5 | 0.8608 | 0.0161 | -0.0536 | 53.4658
6 | 0.8989 | 0.0176 | -0.0504 | 51.0739
6.5 | 0.9269 | 0.02003 | -0.0461 | 46.2756
7 | 0.9593 | 0.0232 | -0.0429 | 41.3491
7.5 | 1.0005 | 0.02655 | -0.0406 | 37.6836
8 | 1.0487 | 0.03035 | -0.0394 | 34.5535
8.5 | 1.0972 | 0.03522 | -0.038 | 31.1528
9 | 1.137 | 0.04104 | -0.0365 | 27.7047
9.5 | 1.1575 | 0.04736 | -0.0323 | 24.4405
10 | 1.1593 | 0.05494 | -0.0273 | 21.1012
10.5 | 1.14 | 0.0628 | -0.0221 | 18.1529
11 | 1.0998 | 0.0707 | -0.0172 | 15.5559
11.5 | 1.053 | 0.08073 | -0.0174 | 13.0435
12 | 1.0139 | 0.09349 | -0.0221 | 10.845
13 | 0.8945 | 0.15839 | -0.06 | 5.6475
13.5 | 0.8571 | 0.16776 | -0.0725 | 5.1091
14 | 0.8681 | 0.17656 | -0.0755 | 4.9167
14.5 | 0.8871 | 0.18426 | -0.0773 | 4.8144
15 | 0.8842 | 0.19299 | -0.0841 | 4.5816

## 13. Re 100k Mach 0.25 (1)
BIGFOIL.COM POLAR EXPORT
CB2195
CB2195 |  |  |  | Cl Max: | 1.044 | at alpha= | 10.5 | deg
JavaFoil+Calcfoil stall+Eppler ext transition |  |  |  | L/D Max: | 67.594 | at alpha= | 4 | deg
Re: | 100000 |  |  | Cd Min: | 0.01085 | at alpha= | 1.5 | deg
Mach: | 0.25 |  |  | Cl=0 at alpha= | -2.8729 | deg
|  |  |  | @ Cl=0.1, Cd= | 0.011647
|  |  |  | @ Cl=0.4, Cd= | 0.011738
|  |  |  | @ Cl=0.6, Cd= | 0.32322
alpha (deg) | Cl | Cd | Cm | Cl/Cd
-15.5 | -0.17 | 0.47988 | -0.017 | -0.354
-15 | -0.235 | 0.36126 | -0.017 | -0.65
-14.5 | -0.289 | 0.27636 | -0.017 | -1.045
-14 | -0.337 | 0.2348 | -0.018 | -1.437
-13.5 | -0.381 | 0.20595 | -0.019 | -1.85
-13 | -0.42 | 0.18552 | -0.019 | -2.262
-12.5 | -0.453 | 0.1647 | -0.019 | -2.748
-12 | -0.479 | 0.14784 | -0.02 | -3.243
-11.5 | -0.5 | 0.12722 | -0.02 | -3.927
-11 | -0.512 | 0.11305 | -0.02 | -4.533
-10.5 | -0.518 | 0.10332 | -0.02 | -5.012
-10 | -0.511 | 0.09438 | -0.021 | -5.42
-9.5 | -0.496 | 0.08494 | -0.021 | -5.841
-9 | -0.476 | 0.0781 | -0.021 | -6.098
-8.5 | -0.452 | 0.07055 | -0.022 | -6.412
-8 | -0.424 | 0.06412 | -0.022 | -6.619
-7.5 | -0.393 | 0.05931 | -0.023 | -6.627
-7 | -0.358 | 0.05484 | -0.023 | -6.537
-6.5 | -0.321 | 0.05093 | -0.023 | -6.306
-6 | -0.282 | 0.04763 | -0.024 | -5.911
-5.5 | -0.24 | 0.04446 | -0.024 | -5.396
-5 | -0.197 | 0.04208 | -0.025 | -4.671
-4.5 | -0.152 | 0.03982 | -0.026 | -3.814
-4 | -0.106 | 0.03788 | -0.027 | -2.801
-3.5 | -0.06 | 0.03593 | -0.03 | -1.658
-3 | -0.015 | 0.01313 | -0.064 | -1.141
-2.5 | 0.044 | 0.013 | -0.065 | 3.402
-2 | 0.104 | 0.01155 | -0.065 | 8.99
-1.5 | 0.164 | 0.0115 | -0.066 | 14.249
-1 | 0.224 | 0.01143 | -0.066 | 19.596
-0.5 | 0.284 | 0.01151 | -0.067 | 24.67
0 | 0.342 | 0.01161 | -0.067 | 29.454
0.5 | 0.401 | 0.01174 | -0.068 | 34.199
1 | 0.461 | 0.01192 | -0.068 | 38.65
1.5 | 0.519 | 0.01085 | -0.069 | 47.882
2 | 0.578 | 0.01129 | -0.069 | 51.215
2.5 | 0.636 | 0.0118 | -0.07 | 53.904
3 | 0.702 | 0.01382 | -0.071 | 50.768
3.5 | 0.76 | 0.01459 | -0.072 | 52.067
4 | 0.817 | 0.01209 | -0.072 | 67.594
4.5 | 0.873 | 0.01328 | -0.073 | 65.716
5 | 0.927 | 0.01605 | -0.073 | 57.745
5.5 | 0.982 | 0.01925 | -0.074 | 51.008
6 | 1.028 | 0.01778 | -0.074 | 57.791
6.5 | 0.866 | 0.04847 | -0.031 | 17.871
7 | 0.901 | 0.05238 | -0.03 | 17.207
7.5 | 0.934 | 0.05622 | -0.031 | 16.609
8 | 0.963 | 0.06111 | -0.03 | 15.757
8.5 | 0.988 | 0.06661 | -0.03 | 14.835
9 | 1.009 | 0.07293 | -0.03 | 13.84
9.5 | 1.026 | 0.07952 | -0.03 | 12.902
10 | 1.038 | 0.08648 | -0.03 | 11.999
10.5 | 1.044 | 0.09449 | -0.03 | 11.05
11 | 1.034 | 0.10342 | -0.03 | 10.002
11.5 | 1.006 | 0.11674 | -0.03 | 8.62
12 | 0.968 | 0.13041 | -0.03 | 7.421
12.5 | 0.919 | 0.14161 | -0.03 | 6.487
13 | 0.86 | 0.15635 | -0.03 | 5.501
13.5 | 0.793 | 0.18104 | -0.03 | 4.38
14 | 0.718 | 0.20272 | -0.03 | 3.544
14.5 | 0.637 | 0.23062 | -0.029 | 2.764
15 | 0.551 | 0.27243 | -0.027 | 2.023
15.5 | 0.46 | 0.32322 | -0.026 | 1.422

## 14. Re 100k Mach 0.25 (2)
BIGFOIL.COM POLAR EXPORT
CB2195
CB2195 |  |  |  | Cl Max: | 1.1423 | at alpha= | 9.5 | deg
XFOIL ncrit=9 |  |  |  | L/D Max: | 53.884 | at alpha= | 4.5 | deg
Re: | 100000 |  |  | Cd Min: | 0.24759 | at alpha= | -20 | deg
Mach: | 0.25 |  |  | Cl=0 at alpha= | -0.57449 | deg
|  |  |  | @ Cl=0.1, Cd= | 0.017308
|  |  |  | @ Cl=0.4, Cd= | 0.018195
|  |  |  | @ Cl=0.6, Cd= | 0.016861
alpha (deg) | Cl | Cd | Cm | Cl/Cd
-20 | -0.714 | 0.24759 | 0.0418 | -2.8838
-19.5 | -0.6958 | 0.241 | 0.0381 | -2.8871
-19 | -0.678 | 0.23462 | 0.0341 | -2.8898
-18.5 | -0.6616 | 0.22909 | 0.0294 | -2.8879
-18 | -0.654 | 0.228 | 0.023 | -2.8684
-17.5 | -0.6361 | 0.21883 | 0.0195 | -2.9068
-17 | -0.6102 | 0.20806 | 0.0186 | -2.9328
-16.5 | -0.5927 | 0.20145 | 0.0154 | -2.9422
-16 | -0.5799 | 0.19624 | 0.0106 | -2.9551
-15.5 | -0.5827 | 0.19567 | 0.004 | -2.978
-15 | -0.5511 | 0.18163 | 0.0036 | -3.0342
-14.5 | -0.5318 | 0.17407 | 0.0018 | -3.0551
-14 | -0.5182 | 0.16755 | -0.0015 | -3.0928
-13.5 | -0.5233 | 0.16464 | -0.008 | -3.1784
-13 | -0.4983 | 0.15365 | -0.0084 | -3.2431
-12.5 | -0.4816 | 0.14662 | -0.0101 | -3.2847
-12 | -0.4894 | 0.14247 | -0.0165 | -3.4351
-11.5 | -0.4709 | 0.1328 | -0.0173 | -3.5459
-11 | -0.4536 | 0.12563 | -0.0181 | -3.6106
-10.5 | -0.4707 | 0.12103 | -0.026 | -3.8891
-10 | -0.4411 | 0.11155 | -0.0234 | -3.9543
-9.5 | -0.4533 | 0.10601 | -0.0296 | -4.276
-9 | -0.4305 | 0.09816 | -0.0276 | -4.3857
-8.5 | -0.4739 | 0.09273 | -0.0378 | -5.1105
-8 | -0.442 | 0.08518 | -0.033 | -5.189
-7.5 | -0.4456 | 0.07872 | -0.0322 | -5.6606
-7 | -0.4913 | 0.07157 | -0.0392 | -6.8646
-6.5 | -0.5093 | 0.06632 | -0.0376 | -7.6794
-6 | -0.5073 | 0.06081 | -0.0328 | -8.3424
-5.5 | -0.5016 | 0.05619 | -0.028 | -8.9269
-5 | -0.4689 | 0.04223 | -0.0391 | -11.1035
-4.5 | -0.4181 | 0.03247 | -0.0387 | -12.8765
-4 | -0.3705 | 0.02741 | -0.0379 | -13.517
-3.5 | -0.3202 | 0.02417 | -0.0368 | -13.2478
-3 | -0.271 | 0.0217 | -0.0353 | -12.4885
-2.5 | -0.2234 | 0.01995 | -0.0337 | -11.198
-2 | -0.1754 | 0.01831 | -0.0325 | -9.5795
-1.5 | -0.1464 | 0.01596 | -0.0258 | -9.1729
-1 | -0.1011 | 0.01646 | -0.0205 | -6.1422
-0.5 | 0.0177 | 0.01685 | -0.0332 | 1.0504
0 | 0.1094 | 0.01736 | -0.0417 | 6.3018
0.5 | 0.2008 | 0.01785 | -0.0494 | 11.2493
1 | 0.2841 | 0.01819 | -0.055 | 15.6185
1.5 | 0.3727 | 0.01827 | -0.0607 | 20.3996
2 | 0.4638 | 0.01802 | -0.066 | 25.7381
2.5 | 0.5521 | 0.01731 | -0.0694 | 31.8949
3 | 0.6183 | 0.01669 | -0.0685 | 37.0461
3.5 | 0.683 | 0.01578 | -0.0665 | 43.2826
4 | 0.7404 | 0.01486 | -0.0628 | 49.825
4.5 | 0.7894 | 0.01465 | -0.0588 | 53.884
5 | 0.8363 | 0.01555 | -0.0554 | 53.7814
5.5 | 0.8789 | 0.017 | -0.0521 | 51.7
6 | 0.912 | 0.01886 | -0.0477 | 48.3563
6.5 | 0.9414 | 0.02178 | -0.0435 | 43.2231
7 | 0.979 | 0.02517 | -0.0403 | 38.8955
7.5 | 1.0273 | 0.02934 | -0.0387 | 35.0136
8 | 1.0758 | 0.03387 | -0.037 | 31.7626
8.5 | 1.1145 | 0.03927 | -0.034 | 28.3804
9 | 1.1412 | 0.04588 | -0.0311 | 24.8736
9.5 | 1.1423 | 0.05312 | -0.0259 | 21.5041
10 | 1.1236 | 0.06095 | -0.0207 | 18.4348
10.5 | 1.0876 | 0.06866 | -0.0163 | 15.8404
11 | 1.0481 | 0.07831 | -0.0164 | 13.384
12 | 0.9103 | 0.12082 | -0.0444 | 7.5343
12.5 | 0.8459 | 0.1543 | -0.0682 | 5.4822
13 | 0.8702 | 0.16283 | -0.0687 | 5.3442
13.5 | 0.8583 | 0.17219 | -0.0766 | 4.9846
14 | 0.8869 | 0.18168 | -0.0765 | 4.8817
14.5 | 0.883 | 0.18846 | -0.0835 | 4.6853

## 15. Re 100k Mach 0.50 (1)
BIGFOIL.COM POLAR EXPORT
CB2195
CB2195 |  |  |  | Cl Max: | 1.263 | at alpha= | 20 | deg
JavaFoil+Calcfoil stall+Eppler ext transition |  |  |  | L/D Max: | 52.546 | at alpha= | 2 | deg
Re: | 100000 |  |  | Cd Min: | 0.01197 | at alpha= | -1.5 | deg
Mach: | 0.5 |  |  | Cl=0 at alpha= | -2.8889 | deg
|  |  |  | @ Cl=0.1, Cd= | 0.012433
|  |  |  | @ Cl=0.4, Cd= | 0.012261
|  |  |  | @ Cl=0.6, Cd= | 0.012621
alpha (deg) | Cl | Cd | Cm | Cl/Cd
-20 | -0.862 | 0.33387 | -0.028 | -2.581
-19.5 | -0.838 | 0.30776 | -0.028 | -2.723
-19 | -0.81 | 0.30428 | -0.026 | -2.662
-18.5 | -0.786 | 0.30058 | -0.026 | -2.615
-18 | -0.762 | 0.2863 | -0.026 | -2.661
-17.5 | -0.738 | 0.2896 | -0.026 | -2.548
-17 | -0.714 | 0.28346 | -0.026 | -2.518
-16.5 | -0.69 | 0.28825 | -0.026 | -2.393
-16 | -0.666 | 0.24355 | -0.027 | -2.734
-15.5 | -0.642 | 0.2382 | -0.027 | -2.694
-15 | -0.617 | 0.24928 | -0.027 | -2.476
-14.5 | -0.593 | 0.24709 | -0.028 | -2.399
-14 | -0.568 | 0.23943 | -0.028 | -2.374
-13.5 | -0.544 | 0.23041 | -0.028 | -2.36
-13 | -0.518 | 0.20776 | -0.026 | -2.492
-12.5 | -0.493 | 0.19559 | -0.026 | -2.52
-12 | -0.468 | 0.18805 | -0.026 | -2.489
-11.5 | -0.443 | 0.17978 | -0.026 | -2.465
-11 | -0.418 | 0.17611 | -0.027 | -2.375
-10.5 | -0.393 | 0.16871 | -0.027 | -2.33
-10 | -0.368 | 0.16523 | -0.027 | -2.227
-9.5 | -0.343 | 0.16193 | -0.028 | -2.117
-9 | -0.317 | 0.15506 | -0.024 | -2.043
-8.5 | -0.291 | 0.1535 | -0.024 | -1.898
-8 | -0.266 | 0.15114 | -0.024 | -1.759
-7.5 | -0.24 | 0.11087 | -0.026 | -2.169
-7 | -0.215 | 0.10481 | -0.026 | -2.05
-6.5 | -0.292 | 0.06361 | -0.026 | -4.591
-6 | -0.283 | 0.0551 | -0.026 | -5.135
-5.5 | -0.252 | 0.04913 | -0.026 | -5.129
-5 | -0.212 | 0.045 | -0.027 | -4.701
-4.5 | -0.166 | 0.04188 | -0.028 | -3.961
-4 | -0.117 | 0.03924 | -0.028 | -2.979
-3.5 | -0.066 | 0.03727 | -0.03 | -1.767
-3 | -0.014 | 0.03436 | -0.039 | -0.395
-2.5 | 0.049 | 0.01359 | -0.072 | 3.619
-2 | 0.116 | 0.01207 | -0.072 | 9.576
-1.5 | 0.183 | 0.01197 | -0.073 | 15.262
-1 | 0.25 | 0.01199 | -0.074 | 20.851
-0.5 | 0.317 | 0.01203 | -0.074 | 26.352
0 | 0.38 | 0.01221 | -0.075 | 31.13
0.5 | 0.446 | 0.01238 | -0.075 | 35.985
1 | 0.511 | 0.0126 | -0.076 | 40.534
1.5 | 0.574 | 0.01295 | -0.076 | 44.341
2 | 0.638 | 0.01214 | -0.077 | 52.546
2.5 | 0.716 | 0.01441 | -0.079 | 49.711
3 | 0.781 | 0.01534 | -0.079 | 50.901
3.5 | 0.843 | 0.01629 | -0.08 | 51.766
4 | 0.903 | 0.01734 | -0.081 | 52.071
4.5 | 0.958 | 0.02053 | -0.081 | 46.694
5 | 1.009 | 0.02187 | -0.081 | 46.126
5.5 | 0.855 | 0.04498 | -0.034 | 19.002
6 | 0.882 | 0.04932 | -0.033 | 17.88
6.5 | 0.894 | 0.05614 | -0.032 | 15.927
7 | 0.878 | 0.06505 | -0.032 | 13.499
7.5 | 0.762 | 0.08554 | -0.032 | 8.912
8 | 0.587 | 0.12885 | -0.033 | 4.555
8.5 | 0.614 | 0.13781 | -0.033 | 4.457
9 | 0.642 | 0.16158 | -0.032 | 3.971
9.5 | 0.669 | 0.17601 | -0.033 | 3.802
10 | 0.698 | 0.18544 | -0.038 | 3.765
10.5 | 0.726 | 0.20178 | -0.038 | 3.596
11 | 0.753 | 0.20398 | -0.038 | 3.693
11.5 | 0.781 | 0.20392 | -0.039 | 3.831
12 | 0.811 | 0.22235 | -0.044 | 3.649
12.5 | 0.839 | 0.23954 | -0.044 | 3.502
13 | 0.867 | 0.24758 | -0.045 | 3.501
13.5 | 0.895 | 0.24622 | -0.045 | 3.633
14 | 0.922 | 0.25064 | -0.045 | 3.68
14.5 | 0.95 | 0.25719 | -0.046 | 3.694
15 | 0.978 | 0.27025 | -0.046 | 3.62
15.5 | 1.007 | 0.28008 | -0.048 | 3.596
16 | 1.04 | 0.31481 | -0.053 | 3.304
16.5 | 1.068 | 0.32168 | -0.053 | 3.32
17 | 1.096 | 0.32195 | -0.053 | 3.404
17.5 | 1.124 | 0.33876 | -0.053 | 3.317
18 | 1.151 | 0.33241 | -0.054 | 3.464
18.5 | 1.179 | 0.34617 | -0.054 | 3.406
19 | 1.207 | 0.34849 | -0.054 | 3.464
19.5 | 1.236 | 0.35528 | -0.055 | 3.478
20 | 1.263 | 0.3559 | -0.055 | 3.548

## 16. Re 100k Mach 0.50 (2)
BIGFOIL.COM POLAR EXPORT
CB2195
CB2195 |  |  |  | Cl Max: | 1.1512 | at alpha= | 20 | deg
XFOIL ncrit=9 |  |  |  | L/D Max: | 50.9667 | at alpha= | 4 | deg
Re: | 100000 |  |  | Cd Min: | 0.30531 | at alpha= | 20 | deg
Mach: | 0.5 |  |  | Cl=0 at alpha= | -0.58969 | deg
|  |  |  | @ Cl=0.1, Cd= | 0.018846
|  |  |  | @ Cl=0.4, Cd= | 0.018896
|  |  |  | @ Cl=0.6, Cd= | 0.017431
alpha (deg) | Cl | Cd | Cm | Cl/Cd
-20 | -0.7759 | 0.26986 | 0.0514 | -2.8752
-19.5 | -0.7564 | 0.26479 | 0.0451 | -2.8566
-19 | -0.7427 | 0.26373 | 0.0379 | -2.8161
-18.5 | -0.7135 | 0.24801 | 0.0355 | -2.8769
-18 | -0.6893 | 0.23835 | 0.0323 | -2.892
-17.5 | -0.6673 | 0.23055 | 0.028 | -2.8944
-17 | -0.6475 | 0.22409 | 0.0228 | -2.8895
-16.5 | -0.6409 | 0.22427 | 0.0153 | -2.8577
-16 | -0.6076 | 0.2084 | 0.014 | -2.9155
-15.5 | -0.5846 | 0.19993 | 0.0111 | -2.924
-15 | -0.5649 | 0.19262 | 0.007 | -2.9327
-14.5 | -0.5579 | 0.18969 | 0.0004 | -2.9411
-14 | -0.5363 | 0.17967 | -0.0027 | -2.9849
-13.5 | -0.5091 | 0.16989 | -0.0038 | -2.9966
-13 | -0.5034 | 0.16568 | -0.0095 | -3.0384
-12.5 | -0.4845 | 0.15639 | -0.0122 | -3.098
-12 | -0.4611 | 0.14787 | -0.0135 | -3.1183
-11.5 | -0.4643 | 0.14392 | -0.0193 | -3.2261
-11 | -0.4387 | 0.13371 | -0.0199 | -3.281
-10.5 | -0.4285 | 0.12731 | -0.0227 | -3.3658
-10 | -0.414 | 0.11949 | -0.0243 | -3.4647
-9.5 | -0.4294 | 0.11564 | -0.0307 | -3.7132
-9 | -0.395 | 0.1058 | -0.0283 | -3.7335
-8.5 | -0.3966 | 0.09935 | -0.0313 | -3.9919
-8 | -0.4222 | 0.0954 | -0.0365 | -4.4256
-7.5 | -0.4035 | 0.08783 | -0.0342 | -4.5941
-7 | -0.4181 | 0.08273 | -0.0331 | -5.0538
-6 | -0.4469 | 0.0734 | -0.0216 | -6.0886
-4.5 | -0.4863 | 0.04501 | -0.0365 | -10.8043
-4 | -0.448 | 0.03735 | -0.0386 | -11.9946
-3.5 | -0.3973 | 0.03167 | -0.0388 | -12.545
-3 | -0.3411 | 0.02691 | -0.0386 | -12.6756
-2.5 | -0.2825 | 0.02388 | -0.0373 | -11.83
-2 | -0.1984 | 0.02165 | -0.0402 | -9.164
-1.5 | -0.1125 | 0.01958 | -0.0443 | -5.7457
-1 | -0.0613 | 0.01848 | -0.0378 | -3.3171
-0.5 | 0.0134 | 0.01873 | -0.0339 | 0.71543
0 | 0.1406 | 0.0189 | -0.0476 | 7.4392
0.5 | 0.2431 | 0.01906 | -0.056 | 12.7545
1 | 0.3347 | 0.01908 | -0.0614 | 17.5419
1.5 | 0.434 | 0.0188 | -0.0666 | 23.0851
2 | 0.5305 | 0.0181 | -0.0697 | 29.3094
2.5 | 0.6105 | 0.01733 | -0.0691 | 35.2279
3 | 0.6839 | 0.01653 | -0.0668 | 41.3733
3.5 | 0.7517 | 0.01585 | -0.0631 | 47.4259
4 | 0.8119 | 0.01593 | -0.0587 | 50.9667
4.5 | 0.8644 | 0.01727 | -0.0542 | 50.0521
5 | 0.907 | 0.01903 | -0.0489 | 47.6616
5.5 | 0.9388 | 0.02147 | -0.0425 | 43.7261
6 | 0.9732 | 0.02477 | -0.0371 | 39.2895
6.5 | 1.0158 | 0.02906 | -0.0328 | 34.9553
7 | 1.0554 | 0.03427 | -0.0286 | 30.7966
7.5 | 1.0739 | 0.04072 | -0.0236 | 26.3728
8 | 1.0575 | 0.04741 | -0.0175 | 22.3054
8.5 | 1.0284 | 0.05512 | -0.0147 | 18.6575
9 | 0.9928 | 0.06491 | -0.0166 | 15.295
9.5 | 0.9389 | 0.07995 | -0.0265 | 11.7436
10 | 0.8937 | 0.09923 | -0.0407 | 9.0063
10.5 | 0.8737 | 0.11469 | -0.0501 | 7.6179
11 | 0.8649 | 0.12822 | -0.0578 | 6.7454
11.5 | 0.8665 | 0.14045 | -0.0638 | 6.1695
12 | 0.87 | 0.15429 | -0.0711 | 5.6387
12.5 | 0.8716 | 0.17041 | -0.0814 | 5.1147
13 | 0.8778 | 0.17942 | -0.0874 | 4.8924
14 | 0.9097 | 0.19768 | -0.0969 | 4.6019
14.5 | 0.9435 | 0.20954 | -0.0979 | 4.5027
15 | 0.9472 | 0.21537 | -0.1061 | 4.398
15.5 | 0.9829 | 0.2292 | -0.107 | 4.2884
16 | 0.9844 | 0.23337 | -0.1166 | 4.2182
16.5 | 1.0209 | 0.24784 | -0.1171 | 4.1192
17 | 1.0248 | 0.25127 | -0.1271 | 4.0785
17.5 | 1.0489 | 0.26066 | -0.1311 | 4.024
18.5 | 1.0872 | 0.27809 | -0.1434 | 3.9095
19 | 1.1127 | 0.28828 | -0.1469 | 3.8598
19.5 | 1.1384 | 0.30195 | -0.1508 | 3.7702
20 | 1.1512 | 0.30531 | -0.1602 | 3.7706

## 17. Re 250k Mach 0.00 (1)
BIGFOIL.COM POLAR EXPORT
CB2195
CB2195 |  |  |  | Cl Max: | 1.144 | at alpha= | 7.5 | deg
JavaFoil+Calcfoil stall+Eppler ext transition |  |  |  | L/D Max: | 89.69 | at alpha= | 3 | deg
Re: | 250000 |  |  | Cd Min: | 0.00617 | at alpha= | 0 | deg
Mach: | 0 |  |  | Cl=0 at alpha= | -2.8707 | deg
|  |  |  | @ Cl=0.1, Cd= | 0.0076195
|  |  |  | @ Cl=0.4, Cd= | 0.006505
|  |  |  | @ Cl=0.6, Cd= | 0.0075914
alpha (deg) | Cl | Cd | Cm | Cl/Cd
-17.5 | -0.453 | 0.21443 | -0.017 | -2.112
-17 | -0.471 | 0.19703 | -0.018 | -2.388
-16.5 | -0.488 | 0.18242 | -0.018 | -2.675
-16 | -0.505 | 0.17304 | -0.018 | -2.918
-15.5 | -0.521 | 0.16184 | -0.018 | -3.219
-15 | -0.536 | 0.14971 | -0.018 | -3.58
-14.5 | -0.549 | 0.13566 | -0.018 | -4.049
-14 | -0.561 | 0.1289 | -0.018 | -4.351
-13.5 | -0.57 | 0.11995 | -0.018 | -4.752
-13 | -0.577 | 0.1117 | -0.019 | -5.162
-12.5 | -0.58 | 0.10515 | -0.019 | -5.516
-12 | -0.58 | 0.09787 | -0.019 | -5.927
-11.5 | -0.576 | 0.0901 | -0.02 | -6.397
-11 | -0.569 | 0.08402 | -0.02 | -6.767
-10.5 | -0.557 | 0.07787 | -0.02 | -7.148
-10 | -0.538 | 0.07296 | -0.021 | -7.37
-9.5 | -0.513 | 0.06807 | -0.021 | -7.542
-9 | -0.486 | 0.06362 | -0.021 | -7.644
-8.5 | -0.457 | 0.05909 | -0.022 | -7.73
-8 | -0.425 | 0.05517 | -0.022 | -7.699
-7.5 | -0.39 | 0.05117 | -0.022 | -7.628
-7 | -0.354 | 0.04813 | -0.023 | -7.353
-6.5 | -0.316 | 0.04515 | -0.023 | -6.991
-6 | -0.276 | 0.04255 | -0.024 | -6.478
-5.5 | -0.234 | 0.04017 | -0.025 | -5.83
-5 | -0.191 | 0.0382 | -0.025 | -5.013
-4.5 | -0.148 | 0.03591 | -0.029 | -4.123
-4 | -0.127 | 0.01049 | -0.061 | -12.152
-3.5 | -0.071 | 0.01024 | -0.062 | -6.973
-3 | -0.015 | 0.01004 | -0.062 | -1.448
-2.5 | 0.043 | 0.00987 | -0.063 | 4.345
-2 | 0.101 | 0.00758 | -0.063 | 13.281
-1.5 | 0.159 | 0.0079 | -0.064 | 20.095
-1 | 0.217 | 0.00775 | -0.065 | 28.004
-0.5 | 0.275 | 0.0075 | -0.065 | 36.687
0 | 0.333 | 0.00617 | -0.066 | 53.981
0.5 | 0.391 | 0.00646 | -0.066 | 60.504
1 | 0.449 | 0.00675 | -0.067 | 66.56
1.5 | 0.507 | 0.00704 | -0.067 | 72.088
2 | 0.565 | 0.00735 | -0.068 | 76.946
2.5 | 0.623 | 0.00775 | -0.068 | 80.416
3 | 0.681 | 0.00759 | -0.069 | 89.69
3.5 | 0.737 | 0.00825 | -0.07 | 89.371
4 | 0.795 | 0.00899 | -0.07 | 88.362
4.5 | 0.849 | 0.01084 | -0.071 | 78.378
5 | 0.903 | 0.01396 | -0.071 | 64.67
5.5 | 0.955 | 0.0149 | -0.072 | 64.083
6 | 1.006 | 0.01602 | -0.072 | 62.764
6.5 | 1.054 | 0.01746 | -0.073 | 60.379
7 | 1.1 | 0.01891 | -0.073 | 58.206
7.5 | 1.144 | 0.02051 | -0.074 | 55.784
8 | 0.951 | 0.05309 | -0.031 | 17.919
8.5 | 0.982 | 0.05714 | -0.031 | 17.183
9 | 1.01 | 0.06126 | -0.03 | 16.481
9.5 | 1.035 | 0.06577 | -0.03 | 15.736
10 | 1.057 | 0.07082 | -0.03 | 14.931
10.5 | 1.077 | 0.07612 | -0.03 | 14.146
11 | 1.087 | 0.08092 | -0.03 | 13.429
11.5 | 1.086 | 0.08826 | -0.03 | 12.302
12 | 1.079 | 0.09342 | -0.03 | 11.553
12.5 | 1.068 | 0.10077 | -0.03 | 10.593

## 18. Re 250k Mach 0.00 (2)
BIGFOIL.COM POLAR EXPORT
CB2195
CB2195 |  |  |  | Cl Max: | 1.2566 | at alpha= | 11 | deg
XFOIL ncrit=9 |  |  |  | L/D Max: | 79.3115 | at alpha= | 4 | deg
Re: | 250000 |  |  | Cd Min: | 0.23374 | at alpha= | -19.5 | deg
Mach: | 0 |  |  | Cl=0 at alpha= | -2.6968 | deg
|  |  |  | @ Cl=0.1, Cd= | 0.0095467
|  |  |  | @ Cl=0.4, Cd= | 0.0088419
|  |  |  | @ Cl=0.6, Cd= | 0.00851
alpha (deg) | Cl | Cd | Cm | Cl/Cd
-19.5 | -0.6777 | 0.23374 | 0.0345 | -2.8994
-19 | -0.6609 | 0.2276 | 0.0311 | -2.9038
-18.5 | -0.6445 | 0.22135 | 0.0275 | -2.9117
-18 | -0.6284 | 0.21481 | 0.0237 | -2.9254
-17.5 | -0.6179 | 0.20951 | 0.0176 | -2.9493
-17 | -0.6105 | 0.20426 | 0.0122 | -2.9888
-16.5 | -0.5842 | 0.19407 | 0.0124 | -3.0103
-16 | -0.5681 | 0.18763 | 0.0097 | -3.0278
-15.5 | -0.5535 | 0.18099 | 0.0066 | -3.0582
-15 | -0.5403 | 0.17404 | 0.0031 | -3.1045
-14.5 | -0.5392 | 0.16812 | -0.0035 | -3.2072
-14 | -0.5322 | 0.16083 | -0.0082 | -3.3091
-13.5 | -0.5057 | 0.15233 | -0.0062 | -3.3198
-13 | -0.494 | 0.14556 | -0.0088 | -3.3938
-12.5 | -0.4862 | 0.13834 | -0.0124 | -3.5145
-12 | -0.4893 | 0.13082 | -0.0197 | -3.7403
-11.5 | -0.4883 | 0.12128 | -0.024 | -4.0262
-11 | -0.4686 | 0.11494 | -0.0219 | -4.0769
-10.5 | -0.4588 | 0.10841 | -0.0237 | -4.2321
-10 | -0.4551 | 0.10096 | -0.0271 | -4.5077
-9.5 | -0.4678 | 0.09099 | -0.0378 | -5.1412
-9 | -0.4869 | 0.08002 | -0.0483 | -6.0847
-8.5 | -0.4792 | 0.07412 | -0.0424 | -6.4652
-8 | -0.499 | 0.06563 | -0.0474 | -7.6032
-7.5 | -0.5121 | 0.05924 | -0.047 | -8.6445
-7 | -0.5316 | 0.05399 | -0.0427 | -9.8463
-6.5 | -0.497 | 0.0433 | -0.0503 | -11.4781
-5.5 | -0.3714 | 0.02439 | -0.0592 | -15.2276
-5 | -0.2996 | 0.01992 | -0.0628 | -15.0402
-4.5 | -0.2352 | 0.01767 | -0.0645 | -13.3107
-4 | -0.1636 | 0.01482 | -0.0681 | -11.0391
-3.5 | -0.1002 | 0.01344 | -0.0699 | -7.4554
-3 | -0.0299 | 0.01202 | -0.0733 | -2.4875
-2.5 | 0.0194 | 0.00972 | -0.0735 | 1.9959
-2 | 0.078 | 0.00964 | -0.0733 | 8.0913
-1.5 | 0.1346 | 0.0094 | -0.072 | 14.3191
-1 | 0.1838 | 0.00932 | -0.069 | 19.721
-0.5 | 0.2352 | 0.00927 | -0.0673 | 25.3722
0 | 0.2873 | 0.00919 | -0.0659 | 31.2622
0.5 | 0.3377 | 0.00906 | -0.0641 | 37.2737
1 | 0.387 | 0.00889 | -0.0621 | 43.5321
1.5 | 0.4437 | 0.00868 | -0.0615 | 51.1175
2 | 0.5248 | 0.00849 | -0.0666 | 61.8139
2.5 | 0.5774 | 0.00851 | -0.066 | 67.8496
3 | 0.6301 | 0.00851 | -0.0649 | 74.0423
3.5 | 0.68 | 0.00858 | -0.0632 | 79.2541
4 | 0.7257 | 0.00915 | -0.0609 | 79.3115
4.5 | 0.7701 | 0.01021 | -0.0589 | 75.4261
5 | 0.8168 | 0.01115 | -0.0574 | 73.2556
5.5 | 0.8626 | 0.01212 | -0.056 | 71.1716
6 | 0.9044 | 0.01355 | -0.0542 | 66.7454
6.5 | 0.944 | 0.01541 | -0.0521 | 61.2589
7 | 0.9847 | 0.01716 | -0.05 | 57.3834
7.5 | 1.0223 | 0.01929 | -0.0473 | 52.9964
8 | 1.0588 | 0.02174 | -0.0447 | 48.7029
8.5 | 1.1009 | 0.02357 | -0.0427 | 46.7077
9 | 1.1398 | 0.0265 | -0.0408 | 43.0113
9.5 | 1.18 | 0.02951 | -0.0387 | 39.9864
10 | 1.2161 | 0.03255 | -0.0364 | 37.361
10.5 | 1.2461 | 0.0372 | -0.0343 | 33.4973
11 | 1.2566 | 0.04296 | -0.0297 | 29.2505
11.5 | 1.2464 | 0.0485 | -0.0232 | 25.699
12 | 1.2198 | 0.05469 | -0.0174 | 22.3039
12.5 | 1.1829 | 0.06296 | -0.0151 | 18.7881
13 | 1.1375 | 0.07391 | -0.0173 | 15.3903
13.5 | 1.0874 | 0.08861 | -0.0251 | 12.2718
14 | 1.0346 | 0.10827 | -0.0372 | 9.5557
14.5 | 0.8895 | 0.17348 | -0.076 | 5.1274
15 | 0.906 | 0.17999 | -0.0781 | 5.0336
15.5 | 0.918 | 0.18951 | -0.0803 | 4.8441
16 | 0.9124 | 0.20133 | -0.0912 | 4.5319

## 19. Re 250k Mach 0.10 (1)
BIGFOIL.COM POLAR EXPORT
CB2195
CB2195 |  |  |  | Cl Max: | 1.148 | at alpha= | 7.5 | deg
JavaFoil+Calcfoil stall+Eppler ext transition |  |  |  | L/D Max: | 90.219 | at alpha= | 3 | deg
Re: | 250000 |  |  | Cd Min: | 0.00616 | at alpha= | 0 | deg
Mach: | 0.1 |  |  | Cl=0 at alpha= | -2.8707 | deg
|  |  |  | @ Cl=0.1, Cd= | 0.0080028
|  |  |  | @ Cl=0.4, Cd= | 0.006485
|  |  |  | @ Cl=0.6, Cd= | 0.0075907
alpha (deg) | Cl | Cd | Cm | Cl/Cd
-17 | -0.431 | 0.20778 | -0.018 | -2.072
-16.5 | -0.451 | 0.18897 | -0.018 | -2.385
-16 | -0.47 | 0.17546 | -0.018 | -2.681
-15.5 | -0.49 | 0.16625 | -0.018 | -2.944
-15 | -0.507 | 0.15495 | -0.018 | -3.275
-14.5 | -0.524 | 0.14315 | -0.019 | -3.661
-14 | -0.539 | 0.13296 | -0.019 | -4.052
-13.5 | -0.551 | 0.12362 | -0.019 | -4.458
-13 | -0.561 | 0.11486 | -0.019 | -4.881
-12.5 | -0.567 | 0.10659 | -0.019 | -5.32
-12 | -0.57 | 0.09895 | -0.019 | -5.758
-11.5 | -0.568 | 0.09198 | -0.02 | -6.18
-11 | -0.563 | 0.0844 | -0.02 | -6.669
-10.5 | -0.553 | 0.07889 | -0.02 | -7.007
-10 | -0.535 | 0.07312 | -0.021 | -7.32
-9.5 | -0.512 | 0.0686 | -0.021 | -7.462
-9 | -0.486 | 0.06377 | -0.021 | -7.615
-8.5 | -0.457 | 0.05981 | -0.022 | -7.635
-8 | -0.425 | 0.0551 | -0.022 | -7.714
-7.5 | -0.391 | 0.05157 | -0.023 | -7.582
-7 | -0.355 | 0.04839 | -0.023 | -7.332
-6.5 | -0.317 | 0.04525 | -0.023 | -6.996
-6 | -0.277 | 0.04268 | -0.024 | -6.481
-5.5 | -0.235 | 0.04023 | -0.025 | -5.844
-5 | -0.192 | 0.03826 | -0.025 | -5.025
-4.5 | -0.149 | 0.03603 | -0.029 | -4.127
-4 | -0.128 | 0.01052 | -0.061 | -12.176
-3.5 | -0.072 | 0.01026 | -0.062 | -6.996
-3 | -0.015 | 0.01005 | -0.063 | -1.455
-2.5 | 0.043 | 0.00987 | -0.063 | 4.367
-2 | 0.101 | 0.00797 | -0.064 | 12.704
-1.5 | 0.16 | 0.00788 | -0.064 | 20.247
-1 | 0.218 | 0.00783 | -0.065 | 27.835
-0.5 | 0.276 | 0.00748 | -0.065 | 36.959
0 | 0.335 | 0.00616 | -0.066 | 54.311
0.5 | 0.393 | 0.00645 | -0.067 | 60.964
1 | 0.451 | 0.00674 | -0.067 | 66.986
1.5 | 0.51 | 0.00703 | -0.068 | 72.548
2 | 0.568 | 0.00737 | -0.068 | 77.077
2.5 | 0.626 | 0.00777 | -0.069 | 80.56
3 | 0.684 | 0.00758 | -0.069 | 90.219
3.5 | 0.741 | 0.00827 | -0.07 | 89.603
4 | 0.799 | 0.009 | -0.071 | 88.752
4.5 | 0.854 | 0.01086 | -0.071 | 78.57
5 | 0.907 | 0.01403 | -0.072 | 64.667
5.5 | 0.959 | 0.01499 | -0.072 | 63.992
6 | 1.01 | 0.01612 | -0.073 | 62.626
6.5 | 1.058 | 0.01761 | -0.073 | 60.106
7 | 1.104 | 0.01913 | -0.074 | 57.716
7.5 | 1.148 | 0.02071 | -0.074 | 55.43
8 | 0.954 | 0.0533 | -0.031 | 17.891
8.5 | 0.984 | 0.05739 | -0.031 | 17.137
9 | 1.011 | 0.06157 | -0.031 | 16.416
9.5 | 1.035 | 0.06619 | -0.03 | 15.636
10 | 1.056 | 0.07131 | -0.03 | 14.808
10.5 | 1.074 | 0.07679 | -0.03 | 13.988
11 | 1.082 | 0.0818 | -0.03 | 13.224
11.5 | 1.078 | 0.0894 | -0.03 | 12.058
12 | 1.068 | 0.09476 | -0.03 | 11.271
12.5 | 1.052 | 0.10246 | -0.03 | 10.272

## 20. Re 250k Mach 0.10 (2)
BIGFOIL.COM POLAR EXPORT
CB2195
CB2195 |  |  |  | Cl Max: | 1.2478 | at alpha= | 11 | deg
XFOIL ncrit=9 |  |  |  | L/D Max: | 79.3496 | at alpha= | 3.5 | deg
Re: | 250000 |  |  | Cd Min: | 0.24318 | at alpha= | -20 | deg
Mach: | 0.1 |  |  | Cl=0 at alpha= | -2.7057 | deg
|  |  |  | @ Cl=0.1, Cd= | 0.0095677
|  |  |  | @ Cl=0.4, Cd= | 0.0088864
|  |  |  | @ Cl=0.6, Cd= | 0.0085262
alpha (deg) | Cl | Cd | Cm | Cl/Cd
-20 | -0.7004 | 0.24318 | 0.0363 | -2.8802
-19.5 | -0.6796 | 0.23446 | 0.0349 | -2.8986
-19 | -0.6627 | 0.22828 | 0.0314 | -2.903
-18.5 | -0.6461 | 0.22198 | 0.0278 | -2.9106
-18 | -0.6298 | 0.21541 | 0.0238 | -2.9237
-17.5 | -0.6196 | 0.21024 | 0.0177 | -2.9471
-16.5 | -0.5847 | 0.19463 | 0.0127 | -3.0042
-16 | -0.5686 | 0.18816 | 0.0099 | -3.0219
-15.5 | -0.5539 | 0.18148 | 0.0068 | -3.0521
-15 | -0.5406 | 0.17452 | 0.003 | -3.0976
-14.5 | -0.5396 | 0.16871 | -0.0035 | -3.1984
-14 | -0.5321 | 0.16141 | -0.0082 | -3.2966
-13.5 | -0.5049 | 0.15285 | -0.006 | -3.3032
-13 | -0.4932 | 0.14602 | -0.0087 | -3.3776
-12.5 | -0.486 | 0.13881 | -0.0127 | -3.5012
-12 | -0.4887 | 0.13137 | -0.0199 | -3.72
-11.5 | -0.4849 | 0.12171 | -0.0228 | -3.9841
-11 | -0.4659 | 0.11564 | -0.0216 | -4.0289
-10.5 | -0.4565 | 0.109 | -0.0236 | -4.1881
-10 | -0.4532 | 0.10145 | -0.0272 | -4.4672
-9.5 | -0.4655 | 0.09167 | -0.038 | -5.078
-8.5 | -0.4663 | 0.07646 | -0.0396 | -6.0986
-8 | -0.4885 | 0.06759 | -0.0456 | -7.2274
-7.5 | -0.506 | 0.06031 | -0.0468 | -8.39
-7 | -0.5288 | 0.0549 | -0.0428 | -9.6321
-6.5 | -0.4973 | 0.0441 | -0.0505 | -11.2766
-5.5 | -0.3722 | 0.02489 | -0.0599 | -14.9538
-5 | -0.2999 | 0.02012 | -0.0636 | -14.9056
-4.5 | -0.2355 | 0.0178 | -0.0652 | -13.2303
-4 | -0.163 | 0.0149 | -0.0688 | -10.9396
-3.5 | -0.0998 | 0.01355 | -0.0705 | -7.3653
-3 | -0.0289 | 0.0121 | -0.0739 | -2.3884
-2.5 | 0.0202 | 0.00975 | -0.0741 | 2.0718
-2 | 0.078 | 0.00966 | -0.0736 | 8.0745
-1.5 | 0.1352 | 0.00942 | -0.0723 | 14.3524
-1 | 0.1849 | 0.00935 | -0.0694 | 19.7754
-0.5 | 0.2364 | 0.0093 | -0.0677 | 25.4194
0 | 0.2884 | 0.00922 | -0.0662 | 31.2798
0.5 | 0.3393 | 0.0091 | -0.0644 | 37.2857
1 | 0.3889 | 0.00893 | -0.0623 | 43.5498
1.5 | 0.4449 | 0.00871 | -0.0615 | 51.0792
2 | 0.5259 | 0.00851 | -0.0664 | 61.7979
2.5 | 0.5801 | 0.00853 | -0.0661 | 68.007
3 | 0.6329 | 0.00852 | -0.065 | 74.284
3.5 | 0.6832 | 0.00861 | -0.0632 | 79.3496
4 | 0.7284 | 0.00926 | -0.0607 | 78.6609
4.5 | 0.7734 | 0.01031 | -0.0588 | 75.0145
5 | 0.8206 | 0.01123 | -0.0574 | 73.0721
5.5 | 0.8663 | 0.01224 | -0.0558 | 70.7761
6 | 0.9077 | 0.01377 | -0.0539 | 65.9187
6.5 | 0.9481 | 0.01558 | -0.0518 | 60.8537
7 | 0.9869 | 0.01757 | -0.0493 | 56.1696
7.5 | 1.0263 | 0.01954 | -0.0468 | 52.523
8 | 1.0632 | 0.02198 | -0.0441 | 48.3712
8.5 | 1.1051 | 0.02399 | -0.042 | 46.065
9 | 1.1442 | 0.02751 | -0.0401 | 41.5921
9.5 | 1.1839 | 0.03028 | -0.0378 | 39.0984
10 | 1.2182 | 0.03342 | -0.0352 | 36.4512
10.5 | 1.2439 | 0.03895 | -0.0327 | 31.9358
11 | 1.2478 | 0.04447 | -0.0274 | 28.0594
11.5 | 1.2298 | 0.05017 | -0.0205 | 24.5127
12 | 1.1993 | 0.057 | -0.0159 | 21.0404
12.5 | 1.1603 | 0.06607 | -0.0151 | 17.5617
13 | 1.1146 | 0.07799 | -0.0192 | 14.2916
13.5 | 1.066 | 0.09383 | -0.0285 | 11.361
14 | 0.8865 | 0.16422 | -0.0711 | 5.3982
14.5 | 0.8895 | 0.17469 | -0.077 | 5.0919
15 | 0.9056 | 0.18148 | -0.0794 | 4.9901
15.5 | 0.9195 | 0.19066 | -0.0811 | 4.8227
16 | 0.9141 | 0.20231 | -0.0921 | 4.5183

## 21. Re 250k Mach 0.25 (1)
BIGFOIL.COM POLAR EXPORT
CB2195
CB2195 |  |  |  | Cl Max: | 1.124 | at alpha= | 7 | deg
JavaFoil+Calcfoil stall+Eppler ext transition |  |  |  | L/D Max: | 92.158 | at alpha= | 3 | deg
Re: | 250000 |  |  | Cd Min: | 0.0062 | at alpha= | 0 | deg
Mach: | 0.25 |  |  | Cl=0 at alpha= | -2.8729 | deg
|  |  |  | @ Cl=0.1, Cd= | 0.0081367
|  |  |  | @ Cl=0.4, Cd= | 0.006452
|  |  |  | @ Cl=0.6, Cd= | 0.007549
alpha (deg) | Cl | Cd | Cm | Cl/Cd
-15.5 | -0.17 | 0.27458 | -0.019 | -0.618
-15 | -0.235 | 0.25021 | -0.018 | -0.939
-14.5 | -0.289 | 0.20839 | -0.018 | -1.387
-14 | -0.338 | 0.17683 | -0.019 | -1.909
-13.5 | -0.381 | 0.16656 | -0.02 | -2.289
-13 | -0.42 | 0.14969 | -0.02 | -2.804
-12.5 | -0.453 | 0.12979 | -0.02 | -3.487
-12 | -0.48 | 0.11552 | -0.02 | -4.151
-11.5 | -0.5 | 0.10316 | -0.02 | -4.843
-11 | -0.512 | 0.09529 | -0.02 | -5.378
-10.5 | -0.518 | 0.08699 | -0.021 | -5.954
-10 | -0.511 | 0.07975 | -0.021 | -6.414
-9.5 | -0.496 | 0.07359 | -0.021 | -6.742
-9 | -0.476 | 0.06716 | -0.022 | -7.093
-8.5 | -0.452 | 0.06141 | -0.022 | -7.366
-8 | -0.424 | 0.05694 | -0.023 | -7.455
-7.5 | -0.393 | 0.05281 | -0.023 | -7.443
-7 | -0.359 | 0.0493 | -0.024 | -7.273
-6.5 | -0.321 | 0.04606 | -0.024 | -6.975
-6 | -0.282 | 0.04317 | -0.024 | -6.523
-5.5 | -0.24 | 0.04069 | -0.025 | -5.898
-5 | -0.197 | 0.03861 | -0.026 | -5.092
-4.5 | -0.152 | 0.03639 | -0.029 | -4.182
-4 | -0.131 | 0.01057 | -0.063 | -12.42
-3.5 | -0.074 | 0.01038 | -0.064 | -7.086
-3 | -0.015 | 0.01015 | -0.064 | -1.477
-2.5 | 0.044 | 0.00991 | -0.065 | 4.468
-2 | 0.104 | 0.00801 | -0.065 | 12.982
-1.5 | 0.164 | 0.00796 | -0.066 | 20.607
-1 | 0.224 | 0.00784 | -0.067 | 28.581
-0.5 | 0.284 | 0.00751 | -0.067 | 37.799
0 | 0.344 | 0.0062 | -0.068 | 55.44
0.5 | 0.404 | 0.00647 | -0.068 | 62.405
1 | 0.464 | 0.0068 | -0.069 | 68.239
1.5 | 0.524 | 0.00711 | -0.07 | 73.617
2 | 0.583 | 0.00743 | -0.07 | 78.532
2.5 | 0.643 | 0.00785 | -0.071 | 81.915
3 | 0.703 | 0.00762 | -0.071 | 92.158
3.5 | 0.761 | 0.00835 | -0.072 | 91.161
4 | 0.818 | 0.00914 | -0.072 | 89.517
4.5 | 0.875 | 0.01113 | -0.073 | 78.675
5 | 0.93 | 0.01445 | -0.074 | 64.32
5.5 | 0.982 | 0.01553 | -0.074 | 63.234
6 | 1.032 | 0.01679 | -0.075 | 61.459
6.5 | 1.08 | 0.01839 | -0.075 | 58.715
7 | 1.124 | 0.02 | -0.076 | 56.172
7.5 | 0.934 | 0.05071 | -0.032 | 18.423
8 | 0.963 | 0.0548 | -0.031 | 17.579
8.5 | 0.988 | 0.05927 | -0.031 | 16.677
9 | 1.01 | 0.06392 | -0.031 | 15.795
9.5 | 1.026 | 0.06929 | -0.031 | 14.81
10 | 1.038 | 0.07498 | -0.031 | 13.843
10.5 | 1.044 | 0.08121 | -0.031 | 12.86
11 | 1.035 | 0.08839 | -0.031 | 11.705
11.5 | 1.006 | 0.09689 | -0.03 | 10.389
12 | 0.968 | 0.10711 | -0.03 | 9.036

## 22. Re 250k Mach 0.25 (2)
BIGFOIL.COM POLAR EXPORT
CB2195
CB2195 |  |  |  | Cl Max: | 1.2091 | at alpha= | 10 | deg
XFOIL ncrit=9 |  |  |  | L/D Max: | 79.5341 | at alpha= | 3.5 | deg
Re: | 250000 |  |  | Cd Min: | 0.24538 | at alpha= | -20 | deg
Mach: | 0.25 |  |  | Cl=0 at alpha= | -2.7168 | deg
|  |  |  | @ Cl=0.1, Cd= | 0.0096773
|  |  |  | @ Cl=0.4, Cd= | 0.0091144
|  |  |  | @ Cl=0.6, Cd= | 0.00862
alpha (deg) | Cl | Cd | Cm | Cl/Cd
-20 | -0.7089 | 0.24538 | 0.04 | -2.889
-19.5 | -0.6906 | 0.23856 | 0.0369 | -2.8949
-19 | -0.6728 | 0.23211 | 0.0332 | -2.8986
-18.5 | -0.6553 | 0.22553 | 0.0293 | -2.9056
-18 | -0.6387 | 0.21904 | 0.0245 | -2.9159
-17.5 | -0.6292 | 0.21439 | 0.0182 | -2.9348
-17 | -0.6072 | 0.20465 | 0.0165 | -2.967
-16.5 | -0.5889 | 0.19775 | 0.014 | -2.978
-16 | -0.5722 | 0.19106 | 0.0108 | -2.9949
-15.5 | -0.5566 | 0.18414 | 0.0074 | -3.0227
-15 | -0.5452 | 0.17758 | 0.0023 | -3.0702
-14.5 | -0.5423 | 0.17188 | -0.0038 | -3.1551
-14 | -0.5204 | 0.16207 | -0.0044 | -3.211
-13.5 | -0.5019 | 0.15547 | -0.0056 | -3.2283
-13 | -0.49 | 0.1484 | -0.0087 | -3.3019
-12.5 | -0.4889 | 0.14174 | -0.015 | -3.4493
-12 | -0.4857 | 0.13428 | -0.0205 | -3.6171
-11.5 | -0.4683 | 0.1253 | -0.0194 | -3.7374
-11 | -0.4541 | 0.11879 | -0.0206 | -3.8227
-10.5 | -0.4461 | 0.11174 | -0.0233 | -3.9923
-10 | -0.4497 | 0.10371 | -0.0306 | -4.3361
-9 | -0.4403 | 0.08843 | -0.0338 | -4.9791
-8.5 | -0.4379 | 0.08163 | -0.036 | -5.3644
-8 | -0.4488 | 0.07359 | -0.0404 | -6.0987
-7.5 | -0.4823 | 0.06437 | -0.0473 | -7.4926
-7 | -0.5266 | 0.06053 | -0.0437 | -8.6998
-6.5 | -0.4965 | 0.04873 | -0.0505 | -10.1888
-6 | -0.4366 | 0.04069 | -0.06 | -10.7299
-5.5 | -0.375 | 0.02774 | -0.0635 | -13.5184
-5 | -0.3097 | 0.02159 | -0.0663 | -14.3446
-4.5 | -0.2361 | 0.01863 | -0.0692 | -12.6731
-4 | -0.167 | 0.0155 | -0.0716 | -10.7742
-3.5 | -0.097 | 0.01415 | -0.074 | -6.8551
-3 | -0.0333 | 0.01259 | -0.0755 | -2.645
-2.5 | 0.0255 | 0.00996 | -0.0774 | 2.5602
-2 | 0.0814 | 0.00975 | -0.076 | 8.3487
-1.5 | 0.1402 | 0.00952 | -0.0745 | 14.7269
-1 | 0.1912 | 0.00948 | -0.0715 | 20.1688
-0.5 | 0.2432 | 0.00945 | -0.0694 | 25.7354
0 | 0.2969 | 0.00938 | -0.0679 | 31.6525
0.5 | 0.3499 | 0.00927 | -0.0662 | 37.7454
1 | 0.4014 | 0.00911 | -0.0641 | 44.0615
1.5 | 0.4546 | 0.00888 | -0.0622 | 51.1937
2 | 0.5315 | 0.00867 | -0.0656 | 61.3033
2.5 | 0.5948 | 0.00862 | -0.0666 | 69.0023
3 | 0.6492 | 0.00862 | -0.0653 | 75.3132
3.5 | 0.6999 | 0.0088 | -0.0632 | 79.5341
4 | 0.7444 | 0.0098 | -0.0604 | 75.9592
4.5 | 0.7926 | 0.0108 | -0.0586 | 73.3889
5 | 0.8414 | 0.01173 | -0.057 | 71.7306
5.5 | 0.887 | 0.0129 | -0.055 | 68.7597
6 | 0.9266 | 0.01484 | -0.0524 | 62.4394
6.5 | 0.9682 | 0.0167 | -0.0498 | 57.976
7 | 1.0078 | 0.01875 | -0.0468 | 53.7493
7.5 | 1.0464 | 0.02103 | -0.0435 | 49.7575
8 | 1.0852 | 0.02377 | -0.0405 | 45.6542
8.5 | 1.1266 | 0.02649 | -0.0378 | 42.5293
9 | 1.1638 | 0.03061 | -0.0351 | 38.0203
9.5 | 1.1931 | 0.03512 | -0.0314 | 33.9721
10 | 1.2091 | 0.03909 | -0.0267 | 30.9312
10.5 | 1.2068 | 0.0442 | -0.0211 | 27.3032
11 | 1.1805 | 0.05174 | -0.016 | 22.816
12.5 | 1.072 | 0.08225 | -0.0224 | 13.0334
13 | 0.9373 | 0.12671 | -0.0537 | 7.3972
13.5 | 0.917 | 0.14387 | -0.0626 | 6.3738
14 | 0.8994 | 0.16785 | -0.0715 | 5.3584
14.5 | 0.8924 | 0.18061 | -0.0821 | 4.941
15 | 0.907 | 0.18847 | -0.0857 | 4.8124

## 23. Re 250k Mach 0.50 (1)
BIGFOIL.COM POLAR EXPORT
CB2195
CB2195 |  |  |  | Cl Max: | 1.265 | at alpha= | 20 | deg
JavaFoil+Calcfoil stall+Eppler ext transition |  |  |  | L/D Max: | 91.823 | at alpha= | 4 | deg
Re: | 250000 |  |  | Cd Min: | 0.00734 | at alpha= | 1 | deg
Mach: | 0.5 |  |  | Cl=0 at alpha= | -2.8712 | deg
|  |  |  | @ Cl=0.1, Cd= | 0.0087924
|  |  |  | @ Cl=0.4, Cd= | 0.0082976
|  |  |  | @ Cl=0.6, Cd= | 0.0077621
alpha (deg) | Cl | Cd | Cm | Cl/Cd
-20 | -0.862 | 0.26048 | -0.028 | -3.309
-19.5 | -0.84 | 0.25773 | -0.029 | -3.259
-19 | -0.811 | 0.23907 | -0.027 | -3.393
-18.5 | -0.786 | 0.23406 | -0.026 | -3.36
-18 | -0.762 | 0.22461 | -0.026 | -3.393
-17.5 | -0.738 | 0.2291 | -0.026 | -3.222
-17 | -0.714 | 0.22031 | -0.026 | -3.241
-16.5 | -0.69 | 0.21972 | -0.026 | -3.14
-16 | -0.666 | 0.19169 | -0.027 | -3.475
-15.5 | -0.642 | 0.18365 | -0.027 | -3.495
-15 | -0.617 | 0.18957 | -0.027 | -3.257
-14.5 | -0.593 | 0.18271 | -0.028 | -3.245
-14 | -0.568 | 0.17888 | -0.028 | -3.177
-13.5 | -0.544 | 0.17538 | -0.028 | -3.101
-13 | -0.518 | 0.1592 | -0.027 | -3.254
-12.5 | -0.493 | 0.15008 | -0.026 | -3.284
-12 | -0.468 | 0.14155 | -0.026 | -3.307
-11.5 | -0.443 | 0.13505 | -0.027 | -3.282
-11 | -0.418 | 0.13163 | -0.027 | -3.178
-10.5 | -0.393 | 0.13011 | -0.027 | -3.022
-10 | -0.368 | 0.1269 | -0.027 | -2.9
-9.5 | -0.343 | 0.12388 | -0.028 | -2.767
-9 | -0.317 | 0.12277 | -0.024 | -2.581
-8.5 | -0.291 | 0.11507 | -0.025 | -2.533
-8 | -0.266 | 0.11876 | -0.025 | -2.24
-7.5 | -0.241 | 0.08542 | -0.027 | -2.816
-7 | -0.215 | 0.08316 | -0.027 | -2.584
-6.5 | -0.292 | 0.05453 | -0.026 | -5.355
-6 | -0.283 | 0.04795 | -0.026 | -5.901
-5.5 | -0.252 | 0.0439 | -0.027 | -5.741
-5 | -0.212 | 0.04047 | -0.027 | -5.229
-4.5 | -0.166 | 0.03796 | -0.028 | -4.371
-4 | -0.117 | 0.0358 | -0.029 | -3.267
-3.5 | -0.081 | 0.01085 | -0.071 | -7.501
-3 | -0.017 | 0.01066 | -0.071 | -1.561
-2.5 | 0.049 | 0.01033 | -0.072 | 4.77
-2 | 0.116 | 0.00831 | -0.073 | 13.964
-1.5 | 0.183 | 0.00822 | -0.074 | 22.272
-1 | 0.25 | 0.00829 | -0.074 | 30.207
-0.5 | 0.317 | 0.00824 | -0.075 | 38.526
0 | 0.383 | 0.00829 | -0.076 | 46.251
0.5 | 0.45 | 0.00832 | -0.076 | 54.128
1 | 0.517 | 0.00734 | -0.077 | 70.411
1.5 | 0.584 | 0.00767 | -0.078 | 76.085
2 | 0.65 | 0.00805 | -0.078 | 80.743
2.5 | 0.718 | 0.01061 | -0.079 | 67.631
3 | 0.783 | 0.01141 | -0.08 | 68.605
3.5 | 0.846 | 0.01218 | -0.08 | 69.455
4 | 0.906 | 0.00987 | -0.081 | 91.823
4.5 | 0.962 | 0.0169 | -0.081 | 56.934
5 | 1.013 | 0.01801 | -0.082 | 56.277
5.5 | 1.057 | 0.01925 | -0.082 | 54.905
6 | 0.882 | 0.04432 | -0.034 | 19.905
6.5 | 0.894 | 0.0492 | -0.033 | 18.179
7 | 0.878 | 0.05556 | -0.033 | 15.807
7.5 | 0.762 | 0.06924 | -0.032 | 11.012
8 | 0.587 | 0.09795 | -0.033 | 5.993
8.5 | 0.614 | 0.1062 | -0.033 | 5.786
9 | 0.642 | 0.12229 | -0.033 | 5.248
9.5 | 0.669 | 0.1289 | -0.033 | 5.193
10 | 0.698 | 0.13318 | -0.038 | 5.243
10.5 | 0.726 | 0.14695 | -0.038 | 4.938
11 | 0.753 | 0.15069 | -0.039 | 5
11.5 | 0.782 | 0.15672 | -0.04 | 4.987
12 | 0.811 | 0.16478 | -0.044 | 4.925
12.5 | 0.839 | 0.17793 | -0.045 | 4.716
13 | 0.867 | 0.18503 | -0.045 | 4.685
13.5 | 0.895 | 0.18975 | -0.045 | 4.716
14 | 0.923 | 0.18984 | -0.046 | 4.86
14.5 | 0.951 | 0.19497 | -0.046 | 4.876
15 | 0.979 | 0.1998 | -0.047 | 4.899
15.5 | 1.009 | 0.21445 | -0.05 | 4.706
16 | 1.041 | 0.23134 | -0.053 | 4.498
16.5 | 1.069 | 0.24037 | -0.053 | 4.446
17 | 1.097 | 0.24365 | -0.054 | 4.501
17.5 | 1.125 | 0.25301 | -0.054 | 4.445
18 | 1.152 | 0.25176 | -0.054 | 4.577
18.5 | 1.18 | 0.26446 | -0.055 | 4.463
19 | 1.209 | 0.26799 | -0.055 | 4.51
19.5 | 1.237 | 0.27293 | -0.056 | 4.534
20 | 1.265 | 0.27598 | -0.056 | 4.584

## 24. Re 250k Mach 0.50 (2)
BIGFOIL.COM POLAR EXPORT
CB2195
CB2195 |  |  |  | Cl Max: | 1.1627 | at alpha= | 20 | deg
XFOIL ncrit=9 |  |  |  | L/D Max: | 75.4989 | at alpha= | 3 | deg
Re: | 250000 |  |  | Cd Min: | 0.30666 | at alpha= | 20 | deg
Mach: | 0.5 |  |  | Cl=0 at alpha= | -2.7324 | deg
|  |  |  | @ Cl=0.1, Cd= | 0.01033
|  |  |  | @ Cl=0.4, Cd= | 0.0099896
|  |  |  | @ Cl=0.6, Cd= | 0.0091887
alpha (deg) | Cl | Cd | Cm | Cl/Cd
-20 | -0.7697 | 0.26734 | 0.0506 | -2.8791
-19.5 | -0.7479 | 0.25941 | 0.0458 | -2.8831
-19 | -0.7258 | 0.25146 | 0.0408 | -2.8863
-18.5 | -0.7055 | 0.24456 | 0.0347 | -2.8848
-18 | -0.6846 | 0.23591 | 0.0302 | -2.902
-17.5 | -0.6617 | 0.22742 | 0.0269 | -2.9096
-17 | -0.6402 | 0.2197 | 0.0228 | -2.914
-16.5 | -0.6192 | 0.21198 | 0.0185 | -2.921
-16 | -0.5993 | 0.20452 | 0.0135 | -2.9303
-15.5 | -0.5865 | 0.19891 | 0.0069 | -2.9486
-15 | -0.563 | 0.18874 | 0.0043 | -2.9829
-14.5 | -0.5406 | 0.18055 | 0.0021 | -2.9942
-14 | -0.5214 | 0.17314 | -0.0013 | -3.0114
-13.5 | -0.5102 | 0.16694 | -0.0075 | -3.0562
-13 | -0.504 | 0.1609 | -0.0134 | -3.1324
-12.5 | -0.4752 | 0.14987 | -0.0131 | -3.1707
-12 | -0.4571 | 0.14251 | -0.0151 | -3.2075
-11.5 | -0.4427 | 0.1352 | -0.0181 | -3.2744
-11 | -0.4404 | 0.1288 | -0.0246 | -3.4193
-10.5 | -0.4366 | 0.12165 | -0.0303 | -3.589
-10 | -0.4103 | 0.11284 | -0.0271 | -3.6361
-9.5 | -0.4 | 0.10585 | -0.0296 | -3.7789
-9 | -0.4049 | 0.09892 | -0.0375 | -4.0932
-8.5 | -0.4048 | 0.09028 | -0.0412 | -4.4838
-8 | -0.3892 | 0.08371 | -0.0384 | -4.6494
-7.5 | -0.3871 | 0.07741 | -0.0393 | -5.0006
-7 | -0.4044 | 0.07089 | -0.0418 | -5.7046
-6 | -0.4155 | 0.0548 | -0.0561 | -7.5821
-5.5 | -0.3716 | 0.0402 | -0.0736 | -9.2438
-5 | -0.315 | 0.02939 | -0.0812 | -10.7179
-4.5 | -0.248 | 0.02377 | -0.0838 | -10.4333
-4 | -0.1761 | 0.01876 | -0.0856 | -9.387
-3.5 | -0.1024 | 0.01618 | -0.0866 | -6.3288
-3 | -0.0373 | 0.01429 | -0.0859 | -2.6102
-2.5 | 0.0324 | 0.01292 | -0.0864 | 2.5077
-2 | 0.0885 | 0.01037 | -0.0855 | 8.5342
-1.5 | 0.1493 | 0.01016 | -0.0823 | 14.6949
-1 | 0.2096 | 0.0102 | -0.0796 | 20.549
-0.5 | 0.2673 | 0.01024 | -0.0763 | 26.1035
0 | 0.3295 | 0.01015 | -0.0747 | 32.4631
0.5 | 0.3907 | 0.01002 | -0.0727 | 38.992
1 | 0.4519 | 0.00982 | -0.0705 | 46.0183
1.5 | 0.509 | 0.00959 | -0.0674 | 53.0761
2 | 0.5683 | 0.00928 | -0.0644 | 61.2392
2.5 | 0.6551 | 0.00903 | -0.0672 | 72.5471
3 | 0.7112 | 0.00942 | -0.0645 | 75.4989
3.5 | 0.7635 | 0.01059 | -0.0616 | 72.0963
4 | 0.8194 | 0.01164 | -0.0592 | 70.3952
4.5 | 0.8746 | 0.01266 | -0.0564 | 69.0837
5 | 0.9203 | 0.01424 | -0.0524 | 64.6278
5.5 | 0.9608 | 0.01651 | -0.0477 | 58.195
6 | 0.9994 | 0.01891 | -0.0425 | 52.8503
6.5 | 1.0341 | 0.02173 | -0.0366 | 47.5886
7 | 1.0692 | 0.02525 | -0.0308 | 42.3446
7.5 | 1.0985 | 0.0294 | -0.0251 | 37.3639
8 | 1.106 | 0.03485 | -0.019 | 31.736
8.5 | 1.0927 | 0.04166 | -0.0143 | 26.229
9 | 1.0651 | 0.05024 | -0.0133 | 21.2002
9.5 | 1.0295 | 0.06123 | -0.0173 | 16.8137
10 | 0.9895 | 0.07572 | -0.027 | 13.0679
10.5 | 0.9482 | 0.09386 | -0.0402 | 10.1023
11 | 0.9158 | 0.11234 | -0.0517 | 8.152
11.5 | 0.8996 | 0.12789 | -0.0607 | 7.0342
12 | 0.8945 | 0.14148 | -0.0683 | 6.3224
12.5 | 0.8958 | 0.15421 | -0.0754 | 5.809
13 | 0.9028 | 0.16609 | -0.0816 | 5.4356
13.5 | 0.909 | 0.18073 | -0.0894 | 5.0296
14.5 | 0.9505 | 0.20078 | -0.0962 | 4.734
15 | 0.9539 | 0.21073 | -0.1067 | 4.5266
15.5 | 0.9735 | 0.21971 | -0.1116 | 4.4308
16 | 1.0057 | 0.23049 | -0.1116 | 4.3633
16.5 | 1.0136 | 0.23904 | -0.1212 | 4.2403
17 | 1.0302 | 0.24824 | -0.1287 | 4.15
17.5 | 1.0521 | 0.25688 | -0.1333 | 4.0957
18 | 1.0834 | 0.26952 | -0.1341 | 4.0197
18.5 | 1.0918 | 0.27598 | -0.1451 | 3.9561
19 | 1.1125 | 0.28508 | -0.151 | 3.9024
19.5 | 1.1347 | 0.29375 | -0.1558 | 3.8628
20 | 1.1627 | 0.30666 | -0.1577 | 3.7915

## 25. Re 500k Mach 0.00 (1)
BIGFOIL.COM POLAR EXPORT
CB2195
CB2195 |  |  |  | Cl Max: | 1.224 | at alpha= | 8.5 | deg
JavaFoil+Calcfoil stall+Eppler ext transition |  |  |  | L/D Max: | 142.263 | at alpha= | 2.5 | deg
Re: | 500000 |  |  | Cd Min: | 0.00346 | at alpha= | 1 | deg
Mach: | 0 |  |  | Cl=0 at alpha= | -2.8707 | deg
|  |  |  | @ Cl=0.1, Cd= | 0.0060038
|  |  |  | @ Cl=0.4, Cd= | 0.0047357
|  |  |  | @ Cl=0.6, Cd= | 0.0042641
alpha (deg) | Cl | Cd | Cm | Cl/Cd
-17.5 | -0.453 | 0.18762 | -0.019 | -2.415
-17 | -0.471 | 0.16939 | -0.019 | -2.78
-16.5 | -0.488 | 0.16244 | -0.019 | -3.006
-16 | -0.505 | 0.14876 | -0.019 | -3.396
-15.5 | -0.521 | 0.13999 | -0.019 | -3.723
-15 | -0.536 | 0.13129 | -0.019 | -4.084
-14.5 | -0.55 | 0.12143 | -0.019 | -4.525
-14 | -0.561 | 0.11652 | -0.019 | -4.814
-13.5 | -0.57 | 0.10801 | -0.019 | -5.278
-13 | -0.577 | 0.10106 | -0.019 | -5.706
-12.5 | -0.58 | 0.09452 | -0.019 | -6.138
-12 | -0.58 | 0.08833 | -0.02 | -6.568
-11.5 | -0.576 | 0.08254 | -0.02 | -6.984
-11 | -0.569 | 0.07658 | -0.02 | -7.426
-10.5 | -0.557 | 0.07223 | -0.021 | -7.708
-10 | -0.538 | 0.06778 | -0.021 | -7.935
-9.5 | -0.513 | 0.06328 | -0.021 | -8.114
-9 | -0.486 | 0.05926 | -0.022 | -8.209
-8.5 | -0.457 | 0.05526 | -0.022 | -8.268
-8 | -0.425 | 0.05184 | -0.023 | -8.196
-7.5 | -0.39 | 0.04844 | -0.023 | -8.061
-7 | -0.354 | 0.04559 | -0.023 | -7.765
-6.5 | -0.316 | 0.04291 | -0.024 | -7.359
-6 | -0.276 | 0.04035 | -0.027 | -6.847
-5.5 | -0.289 | 0.00919 | -0.059 | -31.485
-5 | -0.237 | 0.00906 | -0.06 | -26.134
-4.5 | -0.183 | 0.00875 | -0.06 | -20.896
-4 | -0.128 | 0.00853 | -0.061 | -14.967
-3.5 | -0.071 | 0.00832 | -0.062 | -8.589
-3 | -0.015 | 0.00808 | -0.062 | -1.8
-2.5 | 0.043 | 0.00793 | -0.063 | 5.408
-2 | 0.101 | 0.00597 | -0.063 | 16.886
-1.5 | 0.159 | 0.00618 | -0.064 | 25.708
-1 | 0.217 | 0.00602 | -0.065 | 36.069
-0.5 | 0.275 | 0.0046 | -0.065 | 59.814
0 | 0.333 | 0.00475 | -0.066 | 70.105
0.5 | 0.391 | 0.00497 | -0.066 | 78.66
1 | 0.449 | 0.00346 | -0.067 | 129.923
1.5 | 0.508 | 0.00371 | -0.067 | 136.935
2 | 0.566 | 0.0041 | -0.068 | 138.073
2.5 | 0.624 | 0.00438 | -0.069 | 142.263
3 | 0.681 | 0.00627 | -0.069 | 108.562
3.5 | 0.738 | 0.00683 | -0.07 | 108.01
4 | 0.795 | 0.00828 | -0.07 | 95.985
4.5 | 0.849 | 0.00902 | -0.071 | 94.195
5 | 0.903 | 0.01214 | -0.071 | 74.414
5.5 | 0.955 | 0.01289 | -0.072 | 74.11
6 | 1.006 | 0.01379 | -0.072 | 72.901
6.5 | 1.054 | 0.01504 | -0.073 | 70.101
7 | 1.1 | 0.01626 | -0.073 | 67.693
7.5 | 1.144 | 0.01773 | -0.074 | 64.547
8 | 1.186 | 0.01919 | -0.074 | 61.77
8.5 | 1.224 | 0.02091 | -0.075 | 58.525
9 | 1.01 | 0.05741 | -0.031 | 17.598
9.5 | 1.035 | 0.06175 | -0.031 | 16.769
10 | 1.058 | 0.06614 | -0.031 | 15.994
10.5 | 1.077 | 0.07058 | -0.031 | 15.264
11 | 1.087 | 0.0752 | -0.031 | 14.456
11.5 | 1.086 | 0.08064 | -0.031 | 13.469
12 | 1.08 | 0.08607 | -0.031 | 12.543
12.5 | 1.068 | 0.09228 | -0.03 | 11.572
13 | 1.051 | 0.09901 | -0.031 | 10.617
13.5 | 1.03 | 0.10519 | -0.031 | 9.794

## 26. Re 500k Mach 0.00 (2)
BIGFOIL.COM POLAR EXPORT
CB2195
CB2195 |  |  |  | Cl Max: | 1.3225 | at alpha= | 12.5 | deg
XFOIL ncrit=9 |  |  |  | L/D Max: | 96.3665 | at alpha= | 3 | deg
Re: | 500000 |  |  | Cd Min: | 0.22268 | at alpha= | 17.5 | deg
Mach: | 0 |  |  | Cl=0 at alpha= | -2.8481 | deg
|  |  |  | @ Cl=0.1, Cd= | 0.0065837
|  |  |  | @ Cl=0.4, Cd= | 0.0064119
|  |  |  | @ Cl=0.6, Cd= | 0.0064094
alpha (deg) | Cl | Cd | Cm | Cl/Cd
-8 | -0.5411 | 0.05458 | -0.0508 | -9.9139
-7.5 | -0.5274 | 0.04246 | -0.0572 | -12.4211
-7 | -0.4708 | 0.0372 | -0.0632 | -12.6559
-6.5 | -0.4195 | 0.02088 | -0.0679 | -20.091
-6 | -0.3503 | 0.01729 | -0.0714 | -20.2603
-5 | -0.2309 | 0.01241 | -0.0736 | -18.606
-4.5 | -0.1752 | 0.01139 | -0.0736 | -15.3819
-4 | -0.1215 | 0.01059 | -0.0731 | -11.4731
-3.5 | -0.0689 | 0.00964 | -0.0725 | -7.1473
-3 | -0.0151 | 0.00893 | -0.0721 | -1.6909
-2.5 | 0.0346 | 0.00743 | -0.0716 | 4.6568
-2 | 0.0851 | 0.00662 | -0.0707 | 12.855
-1.5 | 0.1384 | 0.00649 | -0.0698 | 21.3251
-1 | 0.193 | 0.00647 | -0.0691 | 29.83
-0.5 | 0.2467 | 0.00646 | -0.0682 | 38.1889
0 | 0.3013 | 0.00643 | -0.0676 | 46.8585
1 | 0.4106 | 0.00641 | -0.0665 | 64.0562
2 | 0.5171 | 0.00641 | -0.0647 | 80.6708
2.5 | 0.5667 | 0.00636 | -0.0629 | 89.1038
3 | 0.6206 | 0.00644 | -0.0621 | 96.3665
3.5 | 0.6725 | 0.0074 | -0.0618 | 90.8784
4 | 0.7229 | 0.00812 | -0.0611 | 89.0271
4.5 | 0.7731 | 0.00882 | -0.0604 | 87.6531
5 | 0.8227 | 0.00958 | -0.0596 | 85.8768
5.5 | 0.8694 | 0.01065 | -0.0584 | 81.6338
6 | 0.9146 | 0.01192 | -0.0571 | 76.7282
6.5 | 0.9618 | 0.01295 | -0.0559 | 74.2703
7 | 1.0072 | 0.01419 | -0.0544 | 70.9796
7.5 | 1.052 | 0.01542 | -0.0528 | 68.2231
8 | 1.0966 | 0.01656 | -0.0511 | 66.2198
8.5 | 1.1349 | 0.01832 | -0.0486 | 61.9487
9 | 1.1749 | 0.01978 | -0.0464 | 59.3984
9.5 | 1.2082 | 0.02185 | -0.0435 | 55.2952
10 | 1.2401 | 0.02417 | -0.0404 | 51.3074
10.5 | 1.2711 | 0.02619 | -0.0373 | 48.5338
11 | 1.2944 | 0.02812 | -0.0332 | 46.0313
11.5 | 1.3053 | 0.03257 | -0.0285 | 40.0768
12 | 1.3179 | 0.03521 | -0.0242 | 37.4297
12.5 | 1.3225 | 0.03912 | -0.0202 | 33.8062
13 | 1.3209 | 0.0437 | -0.0172 | 30.2265
13.5 | 1.3133 | 0.04925 | -0.0154 | 26.666
14 | 1.3025 | 0.05565 | -0.0153 | 23.4052
14.5 | 1.2851 | 0.06385 | -0.0171 | 20.1269
15 | 1.2563 | 0.07515 | -0.0219 | 16.7172
15.5 | 1.2189 | 0.09022 | -0.0307 | 13.5103
16 | 0.9246 | 0.19477 | -0.0894 | 4.7471
16.5 | 0.9416 | 0.20001 | -0.0921 | 4.7078
17 | 0.9481 | 0.21025 | -0.0969 | 4.5094
17.5 | 0.9537 | 0.22268 | -0.1052 | 4.2828

## 27. Re 500k Mach 0.10 (1)
BIGFOIL.COM POLAR EXPORT
CB2195
CB2195 |  |  |  | Cl Max: | 1.26 | at alpha= | 9 | deg
JavaFoil+Calcfoil stall+Eppler ext transition |  |  |  | L/D Max: | 141.499 | at alpha= | 2.5 | deg
Re: | 500000 |  |  | Cd Min: | 0.00344 | at alpha= | 1 | deg
Mach: | 0.1 |  |  | Cl=0 at alpha= | -2.8707 | deg
|  |  |  | @ Cl=0.1, Cd= | 0.0059553
|  |  |  | @ Cl=0.4, Cd= | 0.0047973
|  |  |  | @ Cl=0.6, Cd= | 0.0042671
alpha (deg) | Cl | Cd | Cm | Cl/Cd
-17 | -0.431 | 0.17713 | -0.019 | -2.432
-16.5 | -0.451 | 0.16787 | -0.019 | -2.686
-16 | -0.471 | 0.1574 | -0.019 | -2.991
-15.5 | -0.49 | 0.14833 | -0.019 | -3.302
-15 | -0.508 | 0.13628 | -0.019 | -3.726
-14.5 | -0.524 | 0.12581 | -0.019 | -4.168
-14 | -0.539 | 0.11956 | -0.019 | -4.508
-13.5 | -0.551 | 0.10993 | -0.019 | -5.014
-13 | -0.561 | 0.10384 | -0.019 | -5.4
-12.5 | -0.567 | 0.09628 | -0.019 | -5.89
-12 | -0.57 | 0.08972 | -0.02 | -6.351
-11.5 | -0.569 | 0.08357 | -0.02 | -6.803
-11 | -0.563 | 0.07838 | -0.02 | -7.182
-10.5 | -0.553 | 0.07276 | -0.021 | -7.598
-10 | -0.535 | 0.06815 | -0.021 | -7.855
-9.5 | -0.512 | 0.06352 | -0.021 | -8.059
-9 | -0.486 | 0.05955 | -0.022 | -8.155
-8.5 | -0.457 | 0.05587 | -0.022 | -8.175
-8 | -0.425 | 0.05191 | -0.023 | -8.191
-7.5 | -0.391 | 0.04877 | -0.023 | -8.02
-7 | -0.355 | 0.04573 | -0.024 | -7.761
-6.5 | -0.317 | 0.04303 | -0.024 | -7.36
-6 | -0.277 | 0.04043 | -0.027 | -6.854
-5.5 | -0.291 | 0.00921 | -0.059 | -31.547
-5 | -0.238 | 0.00904 | -0.06 | -26.308
-4.5 | -0.184 | 0.00881 | -0.061 | -20.849
-4 | -0.128 | 0.00858 | -0.061 | -14.939
-3.5 | -0.072 | 0.0083 | -0.062 | -8.657
-3 | -0.015 | 0.00812 | -0.063 | -1.799
-2.5 | 0.043 | 0.00797 | -0.063 | 5.411
-2 | 0.101 | 0.00592 | -0.064 | 17.109
-1.5 | 0.16 | 0.00622 | -0.064 | 25.644
-1 | 0.218 | 0.00601 | -0.065 | 36.273
-0.5 | 0.277 | 0.00458 | -0.065 | 60.399
0 | 0.335 | 0.00477 | -0.066 | 70.122
0.5 | 0.393 | 0.00498 | -0.067 | 78.915
1 | 0.452 | 0.00344 | -0.067 | 131.431
1.5 | 0.51 | 0.00374 | -0.068 | 136.389
2 | 0.569 | 0.00408 | -0.068 | 139.284
2.5 | 0.627 | 0.00443 | -0.069 | 141.499
3 | 0.685 | 0.00628 | -0.069 | 108.987
3.5 | 0.742 | 0.00687 | -0.07 | 107.988
4 | 0.799 | 0.00833 | -0.071 | 95.916
4.5 | 0.854 | 0.00908 | -0.071 | 93.974
5 | 0.907 | 0.01219 | -0.072 | 74.417
5.5 | 0.959 | 0.01296 | -0.072 | 74.016
6 | 1.01 | 0.01388 | -0.073 | 72.745
6.5 | 1.058 | 0.01516 | -0.073 | 69.797
7 | 1.104 | 0.01649 | -0.074 | 66.966
7.5 | 1.148 | 0.01786 | -0.074 | 64.281
8 | 1.188 | 0.01942 | -0.075 | 61.209
8.5 | 1.226 | 0.02109 | -0.075 | 58.139
9 | 1.26 | 0.02293 | -0.075 | 54.941
9.5 | 1.036 | 0.06211 | -0.032 | 16.673
10 | 1.056 | 0.06635 | -0.031 | 15.922
10.5 | 1.074 | 0.07087 | -0.031 | 15.16
11 | 1.082 | 0.07564 | -0.031 | 14.307
11.5 | 1.078 | 0.08196 | -0.031 | 13.157
12 | 1.068 | 0.08677 | -0.031 | 12.313
12.5 | 1.053 | 0.09315 | -0.03 | 11.301
13 | 1.032 | 0.10087 | -0.03 | 10.229
13.5 | 1.006 | 0.10744 | -0.03 | 9.366
14 | 0.977 | 0.11562 | -0.031 | 8.448

## 28. Re 500k Mach 0.10 (2)
BIGFOIL.COM POLAR EXPORT
CB2195
CB2195 |  |  |  | Cl Max: | 1.3089 | at alpha= | 12 | deg
XFOIL ncrit=9 |  |  |  | L/D Max: | 95.7231 | at alpha= | 3 | deg
Re: | 500000 |  |  | Cd Min: | 0.21152 | at alpha= | 17 | deg
Mach: | 0.1 |  |  | Cl=0 at alpha= | -2.8462 | deg
|  |  |  | @ Cl=0.1, Cd= | 0.0066119
|  |  |  | @ Cl=0.4, Cd= | 0.0064324
|  |  |  | @ Cl=0.6, Cd= | 0.0064826
alpha (deg) | Cl | Cd | Cm | Cl/Cd
-8 | -0.5349 | 0.05547 | -0.0514 | -9.6431
-7.5 | -0.5264 | 0.04385 | -0.057 | -12.0046
-7 | -0.471 | 0.03829 | -0.0633 | -12.3009
-6.5 | -0.4205 | 0.02173 | -0.0686 | -19.3511
-6 | -0.3528 | 0.01765 | -0.0718 | -19.9887
-5.5 | -0.2889 | 0.01532 | -0.0736 | -18.8577
-5 | -0.2319 | 0.01253 | -0.0742 | -18.5076
-4.5 | -0.1762 | 0.01148 | -0.0741 | -15.3484
-4 | -0.1224 | 0.01064 | -0.0735 | -11.5038
-3.5 | -0.0696 | 0.00968 | -0.0729 | -7.1901
-3 | -0.0155 | 0.00897 | -0.0724 | -1.728
-2.5 | 0.0349 | 0.00757 | -0.072 | 4.6103
-2 | 0.0854 | 0.00665 | -0.071 | 12.8421
-1.5 | 0.1391 | 0.00651 | -0.0701 | 21.3671
-1 | 0.1939 | 0.00649 | -0.0694 | 29.8767
-0.5 | 0.2479 | 0.00647 | -0.0685 | 38.3153
0 | 0.3029 | 0.00645 | -0.0679 | 46.9612
0.5 | 0.3582 | 0.00644 | -0.0675 | 55.6211
1 | 0.4129 | 0.00643 | -0.0668 | 64.2146
1.5 | 0.4671 | 0.00643 | -0.0661 | 72.6439
2 | 0.5199 | 0.00642 | -0.065 | 80.9813
3 | 0.6222 | 0.0065 | -0.0619 | 95.7231
3.5 | 0.6756 | 0.00747 | -0.0619 | 90.4418
4 | 0.7263 | 0.00819 | -0.0612 | 88.6813
4.5 | 0.777 | 0.00888 | -0.0604 | 87.5
5 | 0.8266 | 0.00967 | -0.0595 | 85.4809
5.5 | 0.8734 | 0.01078 | -0.0583 | 81.0204
6 | 0.919 | 0.01204 | -0.0569 | 76.3289
6.5 | 0.9665 | 0.01309 | -0.0557 | 73.835
7 | 1.0123 | 0.0143 | -0.0541 | 70.7902
7.5 | 1.057 | 0.01558 | -0.0523 | 67.8434
8 | 1.1011 | 0.01682 | -0.0505 | 65.4637
8.5 | 1.1393 | 0.0186 | -0.0479 | 61.2527
9 | 1.1788 | 0.02014 | -0.0455 | 58.5303
9.5 | 1.208 | 0.02281 | -0.042 | 52.9592
10 | 1.2426 | 0.02475 | -0.039 | 50.2061
10.5 | 1.2711 | 0.02688 | -0.0354 | 47.2879
11 | 1.2919 | 0.02905 | -0.0311 | 44.4716
11.5 | 1.3002 | 0.0336 | -0.0262 | 38.6964
12 | 1.3089 | 0.0368 | -0.0218 | 35.5679
12.5 | 1.3083 | 0.04134 | -0.0181 | 31.6473
13 | 1.3009 | 0.04677 | -0.0156 | 27.8148
13.5 | 1.2873 | 0.05341 | -0.0147 | 24.1022
14 | 1.2678 | 0.0616 | -0.0162 | 20.5812
14.5 | 1.2406 | 0.07235 | -0.0206 | 17.1472
15 | 1.2003 | 0.08781 | -0.0296 | 13.6693
15.5 | 0.9563 | 0.16802 | -0.0774 | 5.6916
16 | 0.9254 | 0.19616 | -0.0905 | 4.7176
16.5 | 0.9428 | 0.20146 | -0.0932 | 4.6798
17 | 0.9502 | 0.21152 | -0.0979 | 4.4922

## 29. Re 500k Mach 0.25 (1)
BIGFOIL.COM POLAR EXPORT
CB2195
CB2195 |  |  |  | Cl Max: | 1.201 | at alpha= | 8 | deg
JavaFoil+Calcfoil stall+Eppler ext transition |  |  |  | L/D Max: | 146.906 | at alpha= | 2.5 | deg
Re: | 500000 |  |  | Cd Min: | 0.00342 | at alpha= | 1 | deg
Mach: | 0.25 |  |  | Cl=0 at alpha= | -2.8729 | deg
|  |  |  | @ Cl=0.1, Cd= | 0.0061147
|  |  |  | @ Cl=0.4, Cd= | 0.0049873
|  |  |  | @ Cl=0.6, Cd= | 0.0041673
alpha (deg) | Cl | Cd | Cm | Cl/Cd
-15.5 | -0.17 | 0.22972 | -0.021 | -0.74
-15 | -0.235 | 0.20649 | -0.02 | -1.139
-14.5 | -0.289 | 0.18565 | -0.02 | -1.558
-14 | -0.338 | 0.16085 | -0.021 | -2.1
-13.5 | -0.381 | 0.14088 | -0.021 | -2.708
-13 | -0.42 | 0.12621 | -0.021 | -3.328
-12.5 | -0.453 | 0.11343 | -0.02 | -3.991
-12 | -0.48 | 0.10304 | -0.02 | -4.655
-11.5 | -0.5 | 0.09287 | -0.021 | -5.38
-11 | -0.513 | 0.08458 | -0.021 | -6.06
-10.5 | -0.518 | 0.07863 | -0.021 | -6.587
-10 | -0.512 | 0.07223 | -0.021 | -7.083
-9.5 | -0.496 | 0.0669 | -0.021 | -7.416
-9 | -0.476 | 0.06187 | -0.022 | -7.7
-8.5 | -0.452 | 0.05701 | -0.023 | -7.935
-8 | -0.425 | 0.05317 | -0.023 | -7.986
-7.5 | -0.393 | 0.04957 | -0.024 | -7.931
-7 | -0.359 | 0.04636 | -0.024 | -7.736
-6.5 | -0.321 | 0.04363 | -0.025 | -7.365
-6 | -0.282 | 0.04106 | -0.025 | -6.863
-5.5 | -0.241 | 0.03843 | -0.029 | -6.261
-5 | -0.243 | 0.00908 | -0.062 | -26.781
-4.5 | -0.188 | 0.00886 | -0.062 | -21.206
-4 | -0.131 | 0.00865 | -0.063 | -15.194
-3.5 | -0.074 | 0.00838 | -0.064 | -8.787
-3 | -0.015 | 0.00818 | -0.064 | -1.835
-2.5 | 0.044 | 0.008 | -0.065 | 5.536
-2 | 0.104 | 0.00598 | -0.066 | 17.403
-1.5 | 0.164 | 0.00624 | -0.066 | 26.282
-1 | 0.224 | 0.00611 | -0.067 | 36.692
-0.5 | 0.284 | 0.00461 | -0.067 | 61.696
0 | 0.344 | 0.00481 | -0.068 | 71.55
0.5 | 0.404 | 0.005 | -0.068 | 80.779
1 | 0.464 | 0.00342 | -0.069 | 135.846
1.5 | 0.524 | 0.0037 | -0.07 | 141.494
2 | 0.584 | 0.00409 | -0.07 | 142.881
2.5 | 0.644 | 0.00438 | -0.071 | 146.906
3 | 0.703 | 0.00631 | -0.071 | 111.319
3.5 | 0.761 | 0.00695 | -0.072 | 109.553
4 | 0.82 | 0.00851 | -0.073 | 96.357
4.5 | 0.875 | 0.00928 | -0.073 | 94.385
5 | 0.93 | 0.01253 | -0.074 | 74.228
5.5 | 0.982 | 0.01334 | -0.074 | 73.638
6 | 1.032 | 0.01444 | -0.075 | 71.455
6.5 | 1.08 | 0.0158 | -0.075 | 68.331
7 | 1.124 | 0.0173 | -0.076 | 64.95
7.5 | 1.164 | 0.01886 | -0.076 | 61.734
8 | 1.201 | 0.02059 | -0.077 | 58.301
8.5 | 0.989 | 0.05531 | -0.032 | 17.877
9 | 1.01 | 0.0594 | -0.032 | 17.001
9.5 | 1.026 | 0.06381 | -0.032 | 16.086
10 | 1.038 | 0.06895 | -0.032 | 15.057
10.5 | 1.045 | 0.07421 | -0.031 | 14.076
11 | 1.035 | 0.08066 | -0.031 | 12.83
11.5 | 1.007 | 0.08757 | -0.031 | 11.496
12 | 0.968 | 0.09474 | -0.031 | 10.217
12.5 | 0.919 | 0.10339 | -0.031 | 8.888
13 | 0.86 | 0.11395 | -0.031 | 7.551

## 30. Re 500k Mach 0.25 (2)
BIGFOIL.COM POLAR EXPORT
CB2195
CB2195 |  |  |  | Cl Max: | 1.2602 | at alpha= | 11 | deg
XFOIL ncrit=9 |  |  |  | L/D Max: | 91.5942 | at alpha= | 3 | deg
Re: | 500000 |  |  | Cd Min: | 0.203 | at alpha= | 16 | deg
Mach: | 0.25 |  |  | Cl=0 at alpha= | -99 | deg
|  |  |  | @ Cl=0.1, Cd= | 0.00657
|  |  |  | @ Cl=0.4, Cd= | 0.0065455
|  |  |  | @ Cl=0.6, Cd= | 0.0066411
alpha (deg) | Cl | Cd | Cm | Cl/Cd
0 | 0.3119 | 0.00657 | -0.0697 | 47.4734
0.5 | 0.3687 | 0.00654 | -0.0691 | 56.3761
1 | 0.4254 | 0.00655 | -0.0685 | 64.9466
1.5 | 0.4812 | 0.00654 | -0.0677 | 73.578
2 | 0.5361 | 0.00655 | -0.0665 | 81.8473
2.5 | 0.5875 | 0.00654 | -0.0646 | 89.8318
3 | 0.632 | 0.0069 | -0.0612 | 91.5942
3.5 | 0.6926 | 0.0078 | -0.0623 | 88.7949
4 | 0.746 | 0.00847 | -0.0616 | 88.0756
4.5 | 0.7984 | 0.0092 | -0.0606 | 86.7826
5 | 0.8488 | 0.0101 | -0.0594 | 84.0396
5.5 | 0.895 | 0.01148 | -0.0576 | 77.9617
6 | 0.9432 | 0.01268 | -0.056 | 74.3849
6.5 | 0.9919 | 0.01382 | -0.0543 | 71.7728
7 | 1.0381 | 0.01518 | -0.0521 | 68.386
7.5 | 1.0827 | 0.01662 | -0.0496 | 65.1444
8 | 1.1199 | 0.01868 | -0.0462 | 59.9518
8.5 | 1.1599 | 0.02041 | -0.0431 | 56.83
9 | 1.1952 | 0.02246 | -0.0395 | 53.2146
9.5 | 1.2199 | 0.02568 | -0.0348 | 47.5039
10 | 1.2426 | 0.02854 | -0.0298 | 43.5389
10.5 | 1.2575 | 0.03162 | -0.0247 | 39.7691
11 | 1.2602 | 0.03586 | -0.0198 | 35.1422
11.5 | 1.2456 | 0.04216 | -0.0156 | 29.5446
12 | 1.2283 | 0.04903 | -0.0136 | 25.052
12.5 | 1.1993 | 0.05843 | -0.0148 | 20.5254
13 | 1.1634 | 0.07072 | -0.0204 | 16.4508
13.5 | 1.1244 | 0.08647 | -0.0304 | 13.0034
14 | 1.0809 | 0.10575 | -0.0433 | 10.2213
14.5 | 1.0293 | 0.12906 | -0.058 | 7.9754
15 | 0.9262 | 0.17678 | -0.0827 | 5.2393
16 | 0.933 | 0.203 | -0.0963 | 4.5961

## 31. Re 500k Mach 0.50 (1)
BIGFOIL.COM POLAR EXPORT
CB2195
CB2195 |  |  |  | Cl Max: | 1.269 | at alpha= | 20 | deg
JavaFoil+Calcfoil stall+Eppler ext transition |  |  |  | L/D Max: | 121.329 | at alpha= | 2.5 | deg
Re: | 500000 |  |  | Cd Min: | 0.00491 | at alpha= | 0 | deg
Mach: | 0.5 |  |  | Cl=0 at alpha= | -2.8712 | deg
|  |  |  | @ Cl=0.1, Cd= | 0.0067394
|  |  |  | @ Cl=0.4, Cd= | 0.0049601
|  |  |  | @ Cl=0.6, Cd= | 0.0057339
alpha (deg) | Cl | Cd | Cm | Cl/Cd
-20 | -0.863 | 0.2277 | -0.028 | -3.789
-19.5 | -0.842 | 0.22035 | -0.03 | -3.819
-19 | -0.813 | 0.20975 | -0.028 | -3.876
-18.5 | -0.787 | 0.20361 | -0.027 | -3.866
-18 | -0.763 | 0.19262 | -0.027 | -3.959
-17.5 | -0.738 | 0.19273 | -0.027 | -3.832
-17 | -0.714 | 0.18769 | -0.027 | -3.805
-16.5 | -0.69 | 0.18339 | -0.027 | -3.763
-16 | -0.666 | 0.16535 | -0.027 | -4.03
-15.5 | -0.642 | 0.15794 | -0.028 | -4.065
-15 | -0.617 | 0.15756 | -0.028 | -3.919
-14.5 | -0.593 | 0.15553 | -0.028 | -3.813
-14 | -0.568 | 0.14961 | -0.028 | -3.799
-13.5 | -0.544 | 0.14669 | -0.029 | -3.709
-13 | -0.519 | 0.13529 | -0.028 | -3.833
-12.5 | -0.493 | 0.1292 | -0.026 | -3.816
-12 | -0.468 | 0.11963 | -0.026 | -3.914
-11.5 | -0.443 | 0.11614 | -0.027 | -3.817
-11 | -0.418 | 0.11073 | -0.027 | -3.778
-10.5 | -0.393 | 0.10912 | -0.027 | -3.604
-10 | -0.368 | 0.10609 | -0.028 | -3.47
-9.5 | -0.343 | 0.10103 | -0.028 | -3.393
-9 | -0.317 | 0.10236 | -0.025 | -3.096
-8.5 | -0.291 | 0.09662 | -0.025 | -3.017
-8 | -0.266 | 0.0942 | -0.026 | -2.824
-7.5 | -0.241 | 0.07448 | -0.027 | -3.231
-7 | -0.215 | 0.0712 | -0.028 | -3.02
-6.5 | -0.292 | 0.04987 | -0.027 | -5.858
-6 | -0.283 | 0.04478 | -0.026 | -6.321
-5.5 | -0.252 | 0.04108 | -0.027 | -6.137
-5 | -0.212 | 0.03822 | -0.028 | -5.539
-4.5 | -0.166 | 0.03585 | -0.032 | -4.637
-4 | -0.144 | 0.00958 | -0.07 | -15.075
-3.5 | -0.081 | 0.00922 | -0.071 | -8.833
-3 | -0.017 | 0.00885 | -0.072 | -1.884
-2.5 | 0.049 | 0.00865 | -0.072 | 5.705
-2 | 0.116 | 0.00614 | -0.073 | 18.917
-1.5 | 0.183 | 0.00641 | -0.074 | 28.566
-1 | 0.25 | 0.00614 | -0.075 | 40.752
-0.5 | 0.317 | 0.00611 | -0.075 | 51.986
0 | 0.384 | 0.00491 | -0.076 | 78.272
0.5 | 0.451 | 0.00512 | -0.076 | 88.117
1 | 0.518 | 0.00538 | -0.077 | 96.41
1.5 | 0.585 | 0.00566 | -0.078 | 103.321
2 | 0.652 | 0.00599 | -0.078 | 108.83
2.5 | 0.718 | 0.00592 | -0.079 | 121.329
3 | 0.783 | 0.00657 | -0.08 | 119.119
3.5 | 0.846 | 0.00734 | -0.08 | 115.237
4 | 0.908 | 0.00819 | -0.081 | 110.872
4.5 | 0.964 | 0.01139 | -0.081 | 84.626
5 | 1.017 | 0.0128 | -0.082 | 79.445
5.5 | 1.065 | 0.01608 | -0.083 | 66.249
6 | 1.093 | 0.01476 | -0.083 | 74.098
6.5 | 0.895 | 0.04586 | -0.034 | 19.514
7 | 0.878 | 0.05108 | -0.033 | 17.197
7.5 | 0.763 | 0.06147 | -0.033 | 12.406
8 | 0.587 | 0.08453 | -0.035 | 6.947
8.5 | 0.615 | 0.08941 | -0.034 | 6.874
9 | 0.642 | 0.10235 | -0.033 | 6.271
9.5 | 0.67 | 0.10864 | -0.034 | 6.163
10 | 0.698 | 0.11276 | -0.039 | 6.193
10.5 | 0.726 | 0.12154 | -0.038 | 5.971
11 | 0.754 | 0.12671 | -0.039 | 5.948
11.5 | 0.782 | 0.13113 | -0.042 | 5.965
12 | 0.812 | 0.13825 | -0.045 | 5.871
12.5 | 0.839 | 0.14653 | -0.045 | 5.729
13 | 0.867 | 0.15224 | -0.045 | 5.696
13.5 | 0.895 | 0.15513 | -0.046 | 5.771
14 | 0.923 | 0.16074 | -0.046 | 5.743
14.5 | 0.952 | 0.16402 | -0.047 | 5.801
15 | 0.98 | 0.17161 | -0.049 | 5.713
15.5 | 1.013 | 0.18093 | -0.053 | 5.601
16 | 1.042 | 0.19401 | -0.054 | 5.369
16.5 | 1.07 | 0.20089 | -0.054 | 5.326
17 | 1.098 | 0.20157 | -0.055 | 5.448
17.5 | 1.127 | 0.21512 | -0.055 | 5.237
18 | 1.154 | 0.21346 | -0.055 | 5.406
18.5 | 1.182 | 0.21893 | -0.056 | 5.401
19 | 1.211 | 0.23009 | -0.057 | 5.265
19.5 | 1.24 | 0.22565 | -0.058 | 5.497
20 | 1.269 | 0.23675 | -0.058 | 5.36

## 32. Re 500k Mach 0.50 (2)
BIGFOIL.COM POLAR EXPORT
CB2195
CB2195 |  |  |  | Cl Max: | 1.1468 | at alpha= | 8 | deg
XFOIL ncrit=9 |  |  |  | L/D Max: | 85.7541 | at alpha= | 4 | deg
Re: | 500000 |  |  | Cd Min: | 0.2665 | at alpha= | -20 | deg
Mach: | 0.5 |  |  | Cl=0 at alpha= | -2.7933 | deg
|  |  |  | @ Cl=0.1, Cd= | 0.0083091
|  |  |  | @ Cl=0.4, Cd= | 0.0069747
|  |  |  | @ Cl=0.6, Cd= | 0.0074164
alpha (deg) | Cl | Cd | Cm | Cl/Cd
-20 | -0.7657 | 0.2665 | 0.0496 | -2.8732
-19.5 | -0.7438 | 0.25834 | 0.0447 | -2.8792
-19 | -0.7217 | 0.25011 | 0.0393 | -2.8855
-18.5 | -0.7011 | 0.24229 | 0.0338 | -2.8936
-18 | -0.6805 | 0.23384 | 0.0291 | -2.9101
-17.5 | -0.6583 | 0.22568 | 0.0259 | -2.917
-17 | -0.637 | 0.21813 | 0.0218 | -2.9203
-16.5 | -0.6161 | 0.21042 | 0.0176 | -2.928
-16 | -0.5964 | 0.20242 | 0.0123 | -2.9463
-15.5 | -0.5796 | 0.19473 | 0.007 | -2.9764
-15 | -0.5603 | 0.18612 | 0.0033 | -3.0104
-14.5 | -0.5387 | 0.17832 | 0.0013 | -3.021
-14 | -0.52 | 0.17097 | -0.0021 | -3.0415
-13.5 | -0.5025 | 0.16325 | -0.0056 | -3.0781
-13 | -0.4907 | 0.15533 | -0.0113 | -3.1591
-12.5 | -0.4809 | 0.14754 | -0.0162 | -3.2595
-12 | -0.4581 | 0.13964 | -0.0159 | -3.2806
-11.5 | -0.4437 | 0.13245 | -0.0186 | -3.3499
-11 | -0.4315 | 0.12493 | -0.0217 | -3.4539
-10.5 | -0.4272 | 0.11678 | -0.0279 | -3.6582
-10 | -0.4192 | 0.10865 | -0.0318 | -3.8583
-9.5 | -0.4082 | 0.10128 | -0.0314 | -4.0304
-9 | -0.3976 | 0.0948 | -0.033 | -4.1941
-8.5 | -0.3945 | 0.08692 | -0.0384 | -4.5387
-8 | -0.3948 | 0.07848 | -0.0438 | -5.0306
-7.5 | -0.4053 | 0.06986 | -0.0458 | -5.8016
-6.5 | -0.3874 | 0.05043 | -0.0683 | -7.6819
-6 | -0.3541 | 0.03413 | -0.0864 | -10.375
-5.5 | -0.3126 | 0.02536 | -0.0907 | -12.3265
-5 | -0.2672 | 0.01931 | -0.0898 | -13.8374
-4.5 | -0.2114 | 0.01548 | -0.0881 | -13.6563
-4 | -0.1501 | 0.01329 | -0.0863 | -11.2942
-3.5 | -0.0879 | 0.01166 | -0.0846 | -7.5386
-3 | -0.026 | 0.01038 | -0.0833 | -2.5048
-2.5 | 0.0369 | 0.00953 | -0.0819 | 3.872
-2 | 0.0986 | 0.00834 | -0.0812 | 11.8225
-1.5 | 0.1574 | 0.00704 | -0.0803 | 22.358
-1 | 0.2218 | 0.00698 | -0.0793 | 31.7765
-0.5 | 0.2863 | 0.00701 | -0.0783 | 40.8417
0 | 0.3503 | 0.00699 | -0.0772 | 50.1144
0.5 | 0.4151 | 0.00697 | -0.0764 | 59.5552
1 | 0.4797 | 0.00698 | -0.0754 | 68.7249
1.5 | 0.5429 | 0.00698 | -0.074 | 77.7794
2.5 | 0.6515 | 0.00781 | -0.0677 | 83.4187
3 | 0.7026 | 0.00853 | -0.0643 | 82.3681
3.5 | 0.7622 | 0.00895 | -0.0621 | 85.162
4 | 0.8301 | 0.00968 | -0.062 | 85.7541
4.5 | 0.8857 | 0.01082 | -0.0595 | 81.8577
5 | 0.9355 | 0.01248 | -0.0561 | 74.9599
5.5 | 0.9882 | 0.01392 | -0.0526 | 70.9914
6 | 1.0368 | 0.01564 | -0.0482 | 66.2916
6.5 | 1.0791 | 0.01764 | -0.0426 | 61.1735
7 | 1.1086 | 0.0202 | -0.0354 | 54.8812
7.5 | 1.1342 | 0.02336 | -0.0283 | 48.5531
8 | 1.1468 | 0.02767 | -0.0215 | 41.4456
8.5 | 1.1461 | 0.03351 | -0.0157 | 34.2017
9 | 1.1261 | 0.04117 | -0.0126 | 27.3524
9.5 | 1.0956 | 0.05089 | -0.0139 | 21.5288
10 | 1.06 | 0.06339 | -0.0205 | 16.7219
10.5 | 1.0235 | 0.07907 | -0.0317 | 12.9442
11 | 0.9848 | 0.09687 | -0.0439 | 10.1662
11.5 | 0.9479 | 0.11578 | -0.0554 | 8.1871
12 | 0.9288 | 0.1318 | -0.0647 | 7.047
12.5 | 0.9248 | 0.14495 | -0.0722 | 6.3801
13 | 0.9309 | 0.15552 | -0.0781 | 5.9857

## 33. Re 750k Mach 0.00 (1)
BIGFOIL.COM POLAR EXPORT
CB2195
CB2195 |  |  |  | Cl Max: | 1.304 | at alpha= | 10 | deg
JavaFoil+Calcfoil stall+Eppler ext transition |  |  |  | L/D Max: | 159.715 | at alpha= | 2.5 | deg
Re: | 750000 |  |  | Cd Min: | 0.00263 | at alpha= | 0 | deg
Mach: | 0 |  |  | Cl=0 at alpha= | -2.8707 | deg
|  |  |  | @ Cl=0.1, Cd= | 0.0052938
|  |  |  | @ Cl=0.4, Cd= | 0.0028805
|  |  |  | @ Cl=0.6, Cd= | 0.0037859
alpha (deg) | Cl | Cd | Cm | Cl/Cd
-17.5 | -0.453 | 0.15737 | -0.019 | -2.881
-17 | -0.471 | 0.15046 | -0.02 | -3.132
-16.5 | -0.489 | 0.14293 | -0.02 | -3.419
-16 | -0.505 | 0.14423 | -0.02 | -3.504
-15.5 | -0.521 | 0.13252 | -0.02 | -3.935
-15 | -0.536 | 0.12646 | -0.02 | -4.241
-14.5 | -0.55 | 0.11614 | -0.02 | -4.733
-14 | -0.561 | 0.11074 | -0.019 | -5.066
-13.5 | -0.57 | 0.10341 | -0.019 | -5.514
-13 | -0.577 | 0.09698 | -0.019 | -5.947
-12.5 | -0.58 | 0.09025 | -0.02 | -6.429
-12 | -0.58 | 0.0851 | -0.02 | -6.819
-11.5 | -0.577 | 0.07897 | -0.02 | -7.3
-11 | -0.569 | 0.07383 | -0.021 | -7.704
-10.5 | -0.557 | 0.06958 | -0.021 | -8.003
-10 | -0.538 | 0.06533 | -0.021 | -8.235
-9.5 | -0.514 | 0.06102 | -0.022 | -8.417
-9 | -0.487 | 0.0576 | -0.022 | -8.448
-8.5 | -0.457 | 0.0538 | -0.023 | -8.495
-8 | -0.425 | 0.05029 | -0.023 | -8.451
-7.5 | -0.391 | 0.04731 | -0.024 | -8.256
-7 | -0.354 | 0.04451 | -0.024 | -7.956
-6.5 | -0.317 | 0.04124 | -0.028 | -7.68
-6 | -0.341 | 0.00882 | -0.059 | -38.598
-5.5 | -0.29 | 0.00857 | -0.059 | -33.8
-5 | -0.237 | 0.00828 | -0.06 | -28.626
-4.5 | -0.183 | 0.00806 | -0.06 | -22.688
-4 | -0.128 | 0.00779 | -0.061 | -16.396
-3.5 | -0.071 | 0.00763 | -0.062 | -9.367
-3 | -0.015 | 0.00741 | -0.062 | -1.962
-2.5 | 0.043 | 0.00722 | -0.063 | 5.946
-2 | 0.101 | 0.00526 | -0.063 | 19.161
-1.5 | 0.159 | 0.00545 | -0.064 | 29.174
-1 | 0.217 | 0.00413 | -0.065 | 52.547
-0.5 | 0.275 | 0.00406 | -0.065 | 67.719
0 | 0.333 | 0.00263 | -0.066 | 126.593
0.5 | 0.391 | 0.00285 | -0.066 | 137.45
1 | 0.45 | 0.00305 | -0.067 | 147.293
1.5 | 0.508 | 0.00329 | -0.067 | 154.313
2 | 0.566 | 0.00361 | -0.068 | 156.784
2.5 | 0.624 | 0.00391 | -0.069 | 159.715
3 | 0.681 | 0.00567 | -0.069 | 120.146
3.5 | 0.739 | 0.0069 | -0.07 | 107.092
4 | 0.795 | 0.00752 | -0.07 | 105.711
4.5 | 0.849 | 0.00819 | -0.071 | 103.746
5 | 0.903 | 0.01125 | -0.071 | 80.303
5.5 | 0.955 | 0.01193 | -0.072 | 80.096
6 | 1.006 | 0.01289 | -0.072 | 77.989
6.5 | 1.054 | 0.01384 | -0.073 | 76.139
7 | 1.1 | 0.01496 | -0.073 | 73.537
7.5 | 1.144 | 0.01626 | -0.074 | 70.371
8 | 1.186 | 0.01764 | -0.074 | 67.215
8.5 | 1.224 | 0.01919 | -0.075 | 63.774
9 | 1.259 | 0.02086 | -0.075 | 60.355
9.5 | 1.29 | 0.02263 | -0.076 | 57.026
10 | 1.304 | 0.02128 | -0.075 | 61.296
10.5 | 1.081 | 0.06806 | -0.036 | 15.88
11 | 1.091 | 0.07218 | -0.036 | 15.108
11.5 | 1.087 | 0.07759 | -0.032 | 14.004
12 | 1.08 | 0.08235 | -0.032 | 13.116
12.5 | 1.068 | 0.08882 | -0.031 | 12.027
13 | 1.052 | 0.09413 | -0.031 | 11.171
13.5 | 1.03 | 0.10114 | -0.032 | 10.189
14 | 1.006 | 0.10797 | -0.032 | 9.313
14.5 | 0.978 | 0.11585 | -0.033 | 8.44
15 | 0.948 | 0.1241 | -0.035 | 7.637

## 34. Re 750k Mach 0.00 (2)
BIGFOIL.COM POLAR EXPORT
CB2195
CB2195 |  |  |  | Cl Max: | 1.395 | at alpha= | 14 | deg
XFOIL ncrit=9 |  |  |  | L/D Max: | 97.7816 | at alpha= | 2.5 | deg
Re: | 750000 |  |  | Cd Min: | 0.24236 | at alpha= | 19 | deg
Mach: | 0 |  |  | Cl=0 at alpha= | -2.7994 | deg
|  |  |  | @ Cl=0.1, Cd= | 0.0058867
|  |  |  | @ Cl=0.4, Cd= | 0.0055274
|  |  |  | @ Cl=0.6, Cd= | 0.0063415
alpha (deg) | Cl | Cd | Cm | Cl/Cd
-20 | -0.6892 | 0.23912 | 0.0373 | -2.8822
-19.5 | -0.6729 | 0.23282 | 0.0335 | -2.8902
-19 | -0.6566 | 0.2262 | 0.0297 | -2.9027
-18.5 | -0.6405 | 0.219 | 0.0256 | -2.9247
-18 | -0.6277 | 0.21141 | 0.0207 | -2.9691
-17.5 | -0.6128 | 0.20383 | 0.0178 | -3.0064
-17 | -0.5964 | 0.19808 | 0.0152 | -3.0109
-16.5 | -0.5812 | 0.19191 | 0.0121 | -3.0285
-16 | -0.5668 | 0.18527 | 0.009 | -3.0593
-15.5 | -0.5537 | 0.1776 | 0.0051 | -3.1177
-15 | -0.5447 | 0.1695 | 0.0006 | -3.2136
-14.5 | -0.5351 | 0.16163 | -0.003 | -3.3106
-14 | -0.5264 | 0.15325 | -0.0054 | -3.4349
-13.5 | -0.5108 | 0.14809 | -0.0065 | -3.4493
-13 | -0.5005 | 0.14128 | -0.0091 | -3.5426
-12.5 | -0.4922 | 0.13377 | -0.012 | -3.6794
-12 | -0.4909 | 0.12374 | -0.0175 | -3.9672
-11.5 | -0.4865 | 0.11507 | -0.021 | -4.2279
-11 | -0.4904 | 0.10566 | -0.024 | -4.6413
-10.5 | -0.4802 | 0.10024 | -0.0256 | -4.7905
-10 | -0.4762 | 0.09303 | -0.0285 | -5.1188
-9.5 | -0.477 | 0.08474 | -0.0326 | -5.629
-8 | -0.5833 | 0.02634 | -0.0621 | -22.145
-7.5 | -0.5247 | 0.0199 | -0.0668 | -26.3668
-7 | -0.4628 | 0.01751 | -0.0693 | -26.4306
-6.5 | -0.3999 | 0.01504 | -0.0715 | -26.5891
-6 | -0.3388 | 0.01387 | -0.0728 | -24.4268
-5.5 | -0.2877 | 0.01143 | -0.0724 | -25.1706
-5 | -0.2352 | 0.01053 | -0.0717 | -22.3362
-4.5 | -0.1822 | 0.00989 | -0.0711 | -18.4226
-4 | -0.1298 | 0.00897 | -0.0705 | -14.4705
-3.5 | -0.0753 | 0.00852 | -0.0702 | -8.838
-3 | -0.0215 | 0.008 | -0.0697 | -2.6875
-2.5 | 0.0321 | 0.00736 | -0.0694 | 4.3614
-2 | 0.083 | 0.00599 | -0.0693 | 13.8564
-1.5 | 0.1373 | 0.00566 | -0.0689 | 24.258
-1 | 0.1926 | 0.00558 | -0.0686 | 34.5161
-0.5 | 0.2481 | 0.00555 | -0.0682 | 44.7027
0 | 0.3033 | 0.00553 | -0.0678 | 54.8463
0.5 | 0.359 | 0.00552 | -0.0676 | 65.0362
1 | 0.4144 | 0.00553 | -0.0673 | 74.9367
1.5 | 0.4694 | 0.00557 | -0.0669 | 84.2729
2 | 0.5232 | 0.00561 | -0.0662 | 93.262
2.5 | 0.573 | 0.00586 | -0.0647 | 97.7816
3 | 0.6173 | 0.00665 | -0.0624 | 92.8271
3.5 | 0.6642 | 0.00702 | -0.0605 | 94.6154
4 | 0.7252 | 0.00755 | -0.062 | 96.053
4.5 | 0.7768 | 0.00816 | -0.0615 | 95.1961
5 | 0.8263 | 0.00897 | -0.0607 | 92.1182
5.5 | 0.8729 | 0.01011 | -0.0596 | 86.3403
6 | 0.9216 | 0.01099 | -0.0586 | 83.8581
6.5 | 0.9707 | 0.0118 | -0.0577 | 82.2627
7 | 1.0184 | 0.01276 | -0.0565 | 79.8119
7.5 | 1.0647 | 0.01385 | -0.0551 | 76.8736
8 | 1.1121 | 0.01471 | -0.0539 | 75.6016
8.5 | 1.1516 | 0.01639 | -0.0515 | 70.2624
9 | 1.1965 | 0.01733 | -0.05 | 69.0421
9.5 | 1.2374 | 0.01858 | -0.048 | 66.5985
10 | 1.2638 | 0.02118 | -0.0441 | 59.6695
10.5 | 1.3027 | 0.02225 | -0.0419 | 58.5483
11 | 1.3325 | 0.02378 | -0.0385 | 56.0345
11.5 | 1.3538 | 0.02553 | -0.034 | 53.0278
12 | 1.3534 | 0.0295 | -0.0278 | 45.878
12.5 | 1.3701 | 0.0318 | -0.0242 | 43.0849
13 | 1.3821 | 0.0347 | -0.021 | 39.83
13.5 | 1.3886 | 0.03836 | -0.0183 | 36.1992
14 | 1.395 | 0.04225 | -0.0168 | 33.0178
14.5 | 1.3933 | 0.0475 | -0.0161 | 29.3326
15 | 1.3778 | 0.05518 | -0.017 | 24.9692
15.5 | 1.3422 | 0.06706 | -0.0209 | 20.0149
16 | 1.3055 | 0.08135 | -0.0281 | 16.0479
16.5 | 1.267 | 0.09788 | -0.0378 | 12.9444
17.5 | 1.1937 | 0.13411 | -0.0603 | 8.9009
18 | 1.1554 | 0.15491 | -0.0734 | 7.4585
18.5 | 0.9891 | 0.23235 | -0.1122 | 4.2569
19 | 0.9985 | 0.24236 | -0.1173 | 4.1199

## 35. Re 750k Mach 0.10 (1)
BIGFOIL.COM POLAR EXPORT
CB2195
CB2195 |  |  |  | Cl Max: | 1.29 | at alpha= | 9.5 | deg
JavaFoil+Calcfoil stall+Eppler ext transition |  |  |  | L/D Max: | 161.189 | at alpha= | 2.5 | deg
Re: | 750000 |  |  | Cd Min: | 0.00264 | at alpha= | 0 | deg
Mach: | 0.1 |  |  | Cl=0 at alpha= | -2.8707 | deg
|  |  |  | @ Cl=0.1, Cd= | 0.0052648
|  |  |  | @ Cl=0.4, Cd= | 0.0028585
|  |  |  | @ Cl=0.6, Cd= | 0.0037829
alpha (deg) | Cl | Cd | Cm | Cl/Cd
-17 | -0.431 | 0.15051 | -0.02 | -2.865
-16.5 | -0.451 | 0.14178 | -0.02 | -3.183
-16 | -0.471 | 0.13727 | -0.02 | -3.431
-15.5 | -0.49 | 0.13833 | -0.02 | -3.542
-15 | -0.508 | 0.12878 | -0.02 | -3.944
-14.5 | -0.525 | 0.12117 | -0.02 | -4.329
-14 | -0.539 | 0.11191 | -0.02 | -4.817
-13.5 | -0.551 | 0.10443 | -0.019 | -5.279
-13 | -0.561 | 0.0978 | -0.019 | -5.734
-12.5 | -0.567 | 0.09231 | -0.02 | -6.144
-12 | -0.57 | 0.08604 | -0.02 | -6.623
-11.5 | -0.569 | 0.0802 | -0.02 | -7.089
-11 | -0.563 | 0.07462 | -0.021 | -7.545
-10.5 | -0.553 | 0.06985 | -0.021 | -7.916
-10 | -0.535 | 0.06582 | -0.021 | -8.134
-9.5 | -0.512 | 0.06134 | -0.022 | -8.347
-9 | -0.486 | 0.05754 | -0.022 | -8.442
-8.5 | -0.457 | 0.05403 | -0.023 | -8.457
-8 | -0.425 | 0.05042 | -0.023 | -8.436
-7.5 | -0.391 | 0.04741 | -0.024 | -8.252
-7 | -0.355 | 0.04451 | -0.026 | -7.983
-6.5 | -0.317 | 0.04131 | -0.027 | -7.686
-6 | -0.342 | 0.00879 | -0.059 | -38.884
-5.5 | -0.291 | 0.00854 | -0.06 | -34.037
-5 | -0.238 | 0.00829 | -0.06 | -28.707
-4.5 | -0.184 | 0.00804 | -0.061 | -22.861
-4 | -0.128 | 0.00775 | -0.061 | -16.555
-3.5 | -0.072 | 0.00763 | -0.062 | -9.408
-3 | -0.015 | 0.00738 | -0.063 | -1.982
-2.5 | 0.043 | 0.00725 | -0.063 | 5.947
-2 | 0.101 | 0.00523 | -0.064 | 19.353
-1.5 | 0.16 | 0.00547 | -0.064 | 29.212
-1 | 0.218 | 0.00415 | -0.065 | 52.532
-0.5 | 0.277 | 0.00404 | -0.066 | 68.426
0 | 0.335 | 0.00264 | -0.066 | 126.925
0.5 | 0.393 | 0.00283 | -0.067 | 139.086
1 | 0.452 | 0.00307 | -0.067 | 146.955
1.5 | 0.51 | 0.0033 | -0.068 | 154.848
2 | 0.569 | 0.00366 | -0.068 | 155.564
2.5 | 0.627 | 0.00389 | -0.069 | 161.189
3 | 0.685 | 0.00566 | -0.07 | 120.956
3.5 | 0.743 | 0.00694 | -0.07 | 107.078
4 | 0.799 | 0.00753 | -0.071 | 106.087
4.5 | 0.854 | 0.00822 | -0.071 | 103.824
5 | 0.907 | 0.01129 | -0.072 | 80.385
5.5 | 0.959 | 0.01198 | -0.072 | 80.074
6 | 1.01 | 0.01298 | -0.073 | 77.801
6.5 | 1.058 | 0.01394 | -0.073 | 75.887
7 | 1.104 | 0.01518 | -0.074 | 72.763
7.5 | 1.148 | 0.01642 | -0.074 | 69.894
8 | 1.188 | 0.01784 | -0.075 | 66.615
8.5 | 1.226 | 0.01944 | -0.075 | 63.053
9 | 1.26 | 0.02113 | -0.075 | 59.619
9.5 | 1.29 | 0.02309 | -0.076 | 55.875
10 | 1.066 | 0.06269 | -0.041 | 17.003
10.5 | 1.075 | 0.06875 | -0.032 | 15.636
11 | 1.083 | 0.07324 | -0.032 | 14.781
11.5 | 1.079 | 0.07836 | -0.032 | 13.767
12 | 1.069 | 0.08339 | -0.031 | 12.816
12.5 | 1.053 | 0.08922 | -0.031 | 11.803
13 | 1.032 | 0.09533 | -0.031 | 10.826
13.5 | 1.006 | 0.1027 | -0.031 | 9.8
14 | 0.977 | 0.10926 | -0.032 | 8.943
14.5 | 0.944 | 0.11774 | -0.033 | 8.019

## 36. Re 750k Mach 0.10 (2)
BIGFOIL.COM POLAR EXPORT
CB2195
CB2195 |  |  |  | Cl Max: | 1.3756 | at alpha= | 14 | deg
XFOIL ncrit=9 |  |  |  | L/D Max: | 97.4281 | at alpha= | 2.5 | deg
Re: | 750000 |  |  | Cd Min: | 0.24366 | at alpha= | 19 | deg
Mach: | 0.1 |  |  | Cl=0 at alpha= | -2.7982 | deg
|  |  |  | @ Cl=0.1, Cd= | 0.0059848
|  |  |  | @ Cl=0.4, Cd= | 0.005547
|  |  |  | @ Cl=0.6, Cd= | 0.0063431
alpha (deg) | Cl | Cd | Cm | Cl/Cd
-20 | -0.6913 | 0.23987 | 0.0376 | -2.882
-19.5 | -0.6747 | 0.23352 | 0.0338 | -2.8893
-19 | -0.6582 | 0.22684 | 0.03 | -2.9016
-18.5 | -0.642 | 0.21962 | 0.0259 | -2.9232
-18 | -0.6289 | 0.21206 | 0.021 | -2.9657
-17.5 | -0.6137 | 0.20448 | 0.018 | -3.0013
-17 | -0.5972 | 0.19869 | 0.0154 | -3.0057
-16.5 | -0.5818 | 0.19247 | 0.0123 | -3.0228
-16 | -0.5672 | 0.1858 | 0.0091 | -3.0527
-15.5 | -0.554 | 0.17805 | 0.0051 | -3.1115
-15 | -0.5447 | 0.17002 | 0.0007 | -3.2037
-14.5 | -0.5347 | 0.16218 | -0.0029 | -3.297
-14 | -0.5253 | 0.15394 | -0.0052 | -3.4124
-13.5 | -0.5098 | 0.14866 | -0.0065 | -3.4293
-13 | -0.4993 | 0.14182 | -0.009 | -3.5207
-12.5 | -0.4909 | 0.13421 | -0.0121 | -3.6577
-12 | -0.4893 | 0.12434 | -0.0175 | -3.9352
-11.5 | -0.4845 | 0.11574 | -0.021 | -4.1861
-11 | -0.4869 | 0.10669 | -0.0237 | -4.5637
-10.5 | -0.4764 | 0.10125 | -0.0252 | -4.7052
-10 | -0.4722 | 0.09402 | -0.0282 | -5.0223
-9.5 | -0.4727 | 0.08569 | -0.0322 | -5.5164
-9 | -0.4856 | 0.07123 | -0.043 | -6.8174
-8.5 | -0.5229 | 0.05802 | -0.0529 | -9.0124
-8 | -0.5796 | 0.03012 | -0.0619 | -19.243
-7.5 | -0.5267 | 0.02056 | -0.0675 | -25.6177
-7 | -0.4646 | 0.01816 | -0.0701 | -25.5837
-6.5 | -0.402 | 0.01539 | -0.0722 | -26.1209
-6 | -0.3406 | 0.01422 | -0.0734 | -23.9522
-5.5 | -0.2894 | 0.01158 | -0.0729 | -24.9914
-5 | -0.2367 | 0.01063 | -0.0722 | -22.2672
-4.5 | -0.1835 | 0.00995 | -0.0715 | -18.4422
-4 | -0.1308 | 0.00903 | -0.0709 | -14.485
-3.5 | -0.076 | 0.00856 | -0.0706 | -8.8785
-3 | -0.0218 | 0.00804 | -0.07 | -2.7114
-2.5 | 0.0322 | 0.00741 | -0.0697 | 4.3455
-2 | 0.0834 | 0.00602 | -0.0696 | 13.8538
0 | 0.305 | 0.00555 | -0.0682 | 54.955
0.5 | 0.3609 | 0.00554 | -0.0679 | 65.1444
1 | 0.4167 | 0.00555 | -0.0676 | 75.0811
2 | 0.5261 | 0.00563 | -0.0665 | 93.4458
2.5 | 0.5758 | 0.00591 | -0.0649 | 97.4281
3 | 0.6205 | 0.00671 | -0.0626 | 92.4739
4 | 0.7288 | 0.0076 | -0.0621 | 95.8947
4.5 | 0.7806 | 0.00823 | -0.0616 | 94.8481
5 | 0.8304 | 0.00905 | -0.0607 | 91.7569
5.5 | 0.8773 | 0.01019 | -0.0595 | 86.0942
6 | 0.9265 | 0.01106 | -0.0585 | 83.7703
6.5 | 0.9761 | 0.01187 | -0.0576 | 82.2325
7 | 1.0238 | 0.01287 | -0.0563 | 79.5493
7.5 | 1.0704 | 0.01397 | -0.0548 | 76.6213
8 | 1.1176 | 0.0149 | -0.0534 | 75.0067
8.5 | 1.1572 | 0.01658 | -0.0509 | 69.7949
9 | 1.2016 | 0.01762 | -0.0492 | 68.1952
9.5 | 1.2416 | 0.01897 | -0.0469 | 65.4507
10 | 1.2684 | 0.0215 | -0.0429 | 58.9953
10.5 | 1.305 | 0.0228 | -0.0403 | 57.2368
11 | 1.331 | 0.02443 | -0.0361 | 54.4822
11.5 | 1.3488 | 0.02651 | -0.0313 | 50.8789
12 | 1.3497 | 0.03047 | -0.0255 | 44.296
12.5 | 1.3625 | 0.0333 | -0.0218 | 40.9159
13 | 1.3705 | 0.03675 | -0.0188 | 37.2925
13.5 | 1.3731 | 0.04105 | -0.0165 | 33.4495
14 | 1.3756 | 0.04567 | -0.0156 | 30.1204
14.5 | 1.3677 | 0.05213 | -0.0158 | 26.2363
15 | 1.3457 | 0.06148 | -0.0183 | 21.8884
15.5 | 1.3095 | 0.07486 | -0.0245 | 17.4927
16 | 1.2752 | 0.08999 | -0.0332 | 14.1705
16.5 | 1.2381 | 0.10704 | -0.0436 | 11.5667
17 | 1.2039 | 0.12468 | -0.0545 | 9.6559
17.5 | 1.1575 | 0.14694 | -0.0684 | 7.8774
18 | 0.9753 | 0.22808 | -0.1098 | 4.2761
18.5 | 0.9918 | 0.23369 | -0.1132 | 4.2441
19 | 1.0018 | 0.24366 | -0.1184 | 4.1115

## 37. Re 750k Mach 0.25 (1)
BIGFOIL.COM POLAR EXPORT
CB2195
CB2195 |  |  |  | Cl Max: | 1.259 | at alpha= | 9 | deg
JavaFoil+Calcfoil stall+Eppler ext transition |  |  |  | L/D Max: | 165.105 | at alpha= | 2.5 | deg
Re: | 750000 |  |  | Cd Min: | 0.00261 | at alpha= | 0 | deg
Mach: | 0.25 |  |  | Cl=0 at alpha= | -2.8729 | deg
|  |  |  | @ Cl=0.1, Cd= | 0.0054407
|  |  |  | @ Cl=0.4, Cd= | 0.0027967
|  |  |  | @ Cl=0.6, Cd= | 0.003702
alpha (deg) | Cl | Cd | Cm | Cl/Cd
-15.5 | -0.17 | 0.13866 | -0.022 | -1.227
-15 | -0.235 | 0.13702 | -0.021 | -1.718
-14.5 | -0.289 | 0.16667 | -0.021 | -1.737
-14 | -0.338 | 0.12026 | -0.022 | -2.811
-13.5 | -0.382 | 0.11166 | -0.022 | -3.418
-13 | -0.42 | 0.11742 | -0.022 | -3.578
-12.5 | -0.453 | 0.10531 | -0.02 | -4.299
-12 | -0.48 | 0.09732 | -0.021 | -4.929
-11.5 | -0.5 | 0.08715 | -0.021 | -5.735
-11 | -0.513 | 0.08037 | -0.021 | -6.378
-10.5 | -0.518 | 0.07481 | -0.021 | -6.924
-10 | -0.512 | 0.06876 | -0.021 | -7.44
-9.5 | -0.496 | 0.06418 | -0.022 | -7.733
-9 | -0.476 | 0.05967 | -0.022 | -7.985
-8.5 | -0.453 | 0.05518 | -0.023 | -8.201
-8 | -0.425 | 0.05161 | -0.024 | -8.229
-7.5 | -0.393 | 0.0482 | -0.024 | -8.16
-7 | -0.359 | 0.04522 | -0.025 | -7.934
-6.5 | -0.321 | 0.04252 | -0.025 | -7.561
-6 | -0.284 | 0.03865 | -0.032 | -7.336
-5.5 | -0.297 | 0.00871 | -0.061 | -34.046
-5 | -0.243 | 0.00844 | -0.062 | -28.81
-4.5 | -0.188 | 0.00821 | -0.062 | -22.92
-4 | -0.131 | 0.00789 | -0.063 | -16.655
-3.5 | -0.074 | 0.00766 | -0.064 | -9.623
-3 | -0.015 | 0.00742 | -0.064 | -2.024
-2.5 | 0.044 | 0.00727 | -0.065 | 6.093
-2 | 0.104 | 0.00531 | -0.066 | 19.574
-1.5 | 0.164 | 0.00551 | -0.066 | 29.752
-1 | 0.224 | 0.00415 | -0.067 | 54.015
-0.5 | 0.284 | 0.00406 | -0.067 | 70.039
0 | 0.344 | 0.00261 | -0.068 | 131.861
0.5 | 0.404 | 0.00281 | -0.068 | 143.765
1 | 0.464 | 0.00301 | -0.069 | 154.3
1.5 | 0.524 | 0.00327 | -0.07 | 160.551
2 | 0.584 | 0.00363 | -0.07 | 161.03
2.5 | 0.644 | 0.0039 | -0.071 | 165.105
3 | 0.703 | 0.00571 | -0.071 | 123.176
3.5 | 0.762 | 0.00629 | -0.072 | 121.056
4 | 0.82 | 0.00769 | -0.073 | 106.561
4.5 | 0.875 | 0.00843 | -0.073 | 103.904
5 | 0.93 | 0.01159 | -0.074 | 80.204
5.5 | 0.982 | 0.01232 | -0.074 | 79.705
6 | 1.032 | 0.01349 | -0.075 | 76.503
6.5 | 1.08 | 0.01453 | -0.075 | 74.278
7 | 1.124 | 0.01591 | -0.076 | 70.638
7.5 | 1.164 | 0.01732 | -0.076 | 67.221
8 | 1.201 | 0.01889 | -0.077 | 63.544
8.5 | 1.232 | 0.02068 | -0.077 | 59.603
9 | 1.259 | 0.02255 | -0.078 | 55.819
9.5 | 1.027 | 0.06153 | -0.032 | 16.688
10 | 1.039 | 0.06671 | -0.032 | 15.568
10.5 | 1.045 | 0.07145 | -0.032 | 14.625
11 | 1.035 | 0.07696 | -0.032 | 13.451
11.5 | 1.007 | 0.08313 | -0.032 | 12.113
12 | 0.968 | 0.09023 | -0.031 | 10.731
12.5 | 0.919 | 0.09902 | -0.031 | 9.282
13 | 0.861 | 0.10609 | -0.032 | 8.113
13.5 | 0.794 | 0.11827 | -0.033 | 6.713
14 | 0.719 | 0.13451 | -0.034 | 5.347

## 38. Re 750k Mach 0.25 (2)
BIGFOIL.COM POLAR EXPORT
CB2195
CB2195 |  |  |  | Cl Max: | 1.3088 | at alpha= | 11 | deg
XFOIL ncrit=9 |  |  |  | L/D Max: | 95.696 | at alpha= | 4 | deg
Re: | 750000 |  |  | Cd Min: | 0.24414 | at alpha= | -20 | deg
Mach: | 0.25 |  |  | Cl=0 at alpha= | -2.7897 | deg
|  |  |  | @ Cl=0.1, Cd= | 0.0061668
|  |  |  | @ Cl=0.4, Cd= | 0.0056475
|  |  |  | @ Cl=0.6, Cd= | 0.0064479
alpha (deg) | Cl | Cd | Cm | Cl/Cd
-20 | -0.703 | 0.24414 | 0.0396 | -2.8795
-19.5 | -0.6856 | 0.23749 | 0.0356 | -2.8869
-19 | -0.6678 | 0.23041 | 0.0316 | -2.8983
-18.5 | -0.6508 | 0.22312 | 0.0272 | -2.9168
-18 | -0.6363 | 0.21564 | 0.0223 | -2.9508
-17.5 | -0.6197 | 0.2081 | 0.0194 | -2.9779
-17 | -0.6024 | 0.20205 | 0.0165 | -2.9814
-16.5 | -0.586 | 0.19558 | 0.0132 | -2.9962
-16 | -0.5702 | 0.18867 | 0.0098 | -3.0222
-15.5 | -0.5566 | 0.18066 | 0.0053 | -3.0809
-15 | -0.5454 | 0.17286 | 0.001 | -3.1552
-14.5 | -0.5339 | 0.16504 | -0.0027 | -3.235
-14 | -0.5203 | 0.15748 | -0.0043 | -3.3039
-13.5 | -0.5054 | 0.1516 | -0.0062 | -3.3338
-13 | -0.4939 | 0.14456 | -0.0089 | -3.4166
-12.5 | -0.4879 | 0.13588 | -0.0136 | -3.5907
-12 | -0.4817 | 0.12733 | -0.0175 | -3.7831
-11.5 | -0.4751 | 0.11895 | -0.0208 | -3.9941
-11 | -0.4701 | 0.11172 | -0.0221 | -4.2078
-10.5 | -0.4597 | 0.10569 | -0.024 | -4.3495
-10 | -0.4547 | 0.09827 | -0.0269 | -4.627
-9.5 | -0.4564 | 0.08777 | -0.0335 | -5.2
-9 | -0.46 | 0.07775 | -0.039 | -5.9164
-8.5 | -0.4722 | 0.06452 | -0.049 | -7.3187
-7.5 | -0.5154 | 0.03611 | -0.0669 | -14.2731
-7 | -0.4671 | 0.02543 | -0.0735 | -18.3681
-6.5 | -0.4107 | 0.01817 | -0.0763 | -22.6032
-6 | -0.3517 | 0.01515 | -0.0768 | -23.2145
-5.5 | -0.2988 | 0.01261 | -0.0759 | -23.6955
-5 | -0.2456 | 0.01127 | -0.0748 | -21.7924
-4.5 | -0.191 | 0.01034 | -0.0739 | -18.472
-4 | -0.1361 | 0.00943 | -0.0731 | -14.4327
-3.5 | -0.0799 | 0.00874 | -0.0726 | -9.1419
-3 | -0.0236 | 0.00823 | -0.072 | -2.8676
-2.5 | 0.0325 | 0.00765 | -0.0716 | 4.2484
-2 | 0.0857 | 0.00624 | -0.0715 | 13.734
-1 | 0.199 | 0.00566 | -0.0708 | 35.159
-0.5 | 0.2566 | 0.00565 | -0.0704 | 45.4159
0 | 0.3137 | 0.00564 | -0.0699 | 55.6206
1 | 0.4292 | 0.00565 | -0.0692 | 75.9646
1.5 | 0.4863 | 0.00566 | -0.0688 | 85.9187
2 | 0.5421 | 0.00574 | -0.068 | 94.4425
2.5 | 0.5901 | 0.0063 | -0.0657 | 93.6667
3 | 0.6383 | 0.00702 | -0.0638 | 90.9259
3.5 | 0.6876 | 0.00738 | -0.0618 | 93.1707
4 | 0.7493 | 0.00783 | -0.0627 | 95.696
4.5 | 0.8027 | 0.00851 | -0.0619 | 94.3243
5 | 0.8521 | 0.00957 | -0.0606 | 89.0387
5.5 | 0.9012 | 0.0107 | -0.0591 | 84.2243
6 | 0.9529 | 0.01154 | -0.0579 | 82.5737
6.5 | 1.0033 | 0.01251 | -0.0564 | 80.1998
7 | 1.0522 | 0.01361 | -0.0546 | 77.3108
7.5 | 1.0998 | 0.01479 | -0.0525 | 74.3611
8 | 1.1442 | 0.0162 | -0.05 | 70.6296
8.5 | 1.184 | 0.01792 | -0.0468 | 66.0714
9 | 1.2241 | 0.01947 | -0.0437 | 62.8711
9.5 | 1.2479 | 0.02234 | -0.0386 | 55.8594
10 | 1.276 | 0.02419 | -0.0338 | 52.7491
10.5 | 1.2959 | 0.02651 | -0.0285 | 48.8834
11 | 1.3088 | 0.02937 | -0.0235 | 44.5625
11.5 | 1.2973 | 0.03491 | -0.018 | 37.1613
12 | 1.2968 | 0.03968 | -0.0149 | 32.6815
12.5 | 1.2816 | 0.04662 | -0.0134 | 27.4903
13 | 1.258 | 0.05559 | -0.0147 | 22.63
13.5 | 1.2267 | 0.06743 | -0.0199 | 18.1922
14 | 1.1921 | 0.08242 | -0.029 | 14.4637
14.5 | 1.1497 | 0.10087 | -0.0409 | 11.3978
15 | 1.1014 | 0.12214 | -0.0543 | 9.0175
15.5 | 1.0388 | 0.14958 | -0.0708 | 6.9448
16 | 0.9629 | 0.18629 | -0.0904 | 5.1688

## 39. Re 750k Mach 0.50 (1)
BIGFOIL.COM POLAR EXPORT
CB2195
CB2195 |  |  |  | Cl Max: | 1.272 | at alpha= | 20 | deg
JavaFoil+Calcfoil stall+Eppler ext transition |  |  |  | L/D Max: | 187.986 | at alpha= | 2 | deg
Re: | 750000 |  |  | Cd Min: | 0.00315 | at alpha= | 1.5 | deg
Mach: | 0.5 |  |  | Cl=0 at alpha= | -2.8712 | deg
|  |  |  | @ Cl=0.1, Cd= | 0.0059291
|  |  |  | @ Cl=0.4, Cd= | 0.0043425
|  |  |  | @ Cl=0.6, Cd= | 0.0032216
alpha (deg) | Cl | Cd | Cm | Cl/Cd
-20 | -0.863 | 0.20535 | -0.029 | -4.204
-19.5 | -0.842 | 0.20756 | -0.03 | -4.058
-19 | -0.815 | 0.19031 | -0.029 | -4.283
-18.5 | -0.788 | 0.18434 | -0.027 | -4.275
-18 | -0.763 | 0.18125 | -0.027 | -4.211
-17.5 | -0.739 | 0.17761 | -0.027 | -4.16
-17 | -0.715 | 0.17453 | -0.027 | -4.094
-16.5 | -0.69 | 0.169 | -0.027 | -4.084
-16 | -0.667 | 0.15243 | -0.028 | -4.373
-15.5 | -0.642 | 0.14842 | -0.028 | -4.327
-15 | -0.618 | 0.14496 | -0.028 | -4.261
-14.5 | -0.593 | 0.1424 | -0.028 | -4.165
-14 | -0.569 | 0.13902 | -0.028 | -4.09
-13.5 | -0.544 | 0.13333 | -0.029 | -4.081
-13 | -0.519 | 0.12362 | -0.028 | -4.199
-12.5 | -0.493 | 0.11899 | -0.027 | -4.144
-12 | -0.468 | 0.11112 | -0.027 | -4.214
-11.5 | -0.443 | 0.10565 | -0.027 | -4.197
-11 | -0.418 | 0.10256 | -0.027 | -4.08
-10.5 | -0.393 | 0.09937 | -0.028 | -3.958
-10 | -0.368 | 0.09644 | -0.028 | -3.818
-9.5 | -0.343 | 0.09364 | -0.028 | -3.662
-9 | -0.317 | 0.09182 | -0.026 | -3.452
-8.5 | -0.292 | 0.09027 | -0.026 | -3.23
-8 | -0.266 | 0.08784 | -0.026 | -3.029
-7.5 | -0.241 | 0.05097 | -0.029 | -4.727
-7 | -0.215 | 0.04721 | -0.03 | -4.562
-6.5 | -0.292 | 0.04761 | -0.027 | -6.136
-6 | -0.283 | 0.04305 | -0.027 | -6.575
-5.5 | -0.252 | 0.03989 | -0.028 | -6.322
-5 | -0.212 | 0.03721 | -0.029 | -5.691
-4.5 | -0.205 | 0.00903 | -0.07 | -22.703
-4 | -0.145 | 0.00836 | -0.07 | -17.301
-3.5 | -0.082 | 0.00804 | -0.071 | -10.143
-3 | -0.017 | 0.00767 | -0.072 | -2.174
-2.5 | 0.049 | 0.00752 | -0.073 | 6.566
-2 | 0.116 | 0.00543 | -0.073 | 21.376
-1.5 | 0.183 | 0.00564 | -0.074 | 32.483
-1 | 0.25 | 0.00542 | -0.075 | 46.182
-0.5 | 0.317 | 0.00543 | -0.075 | 58.426
0 | 0.384 | 0.00429 | -0.076 | 89.509
0.5 | 0.451 | 0.00451 | -0.076 | 99.994
1 | 0.518 | 0.00473 | -0.077 | 109.602
1.5 | 0.585 | 0.00315 | -0.078 | 185.641
2 | 0.652 | 0.00347 | -0.079 | 187.986
2.5 | 0.718 | 0.00537 | -0.079 | 133.749
3 | 0.783 | 0.00598 | -0.08 | 130.888
3.5 | 0.847 | 0.00667 | -0.08 | 127.002
4 | 0.908 | 0.00743 | -0.081 | 122.145
4.5 | 0.965 | 0.01054 | -0.082 | 91.547
5 | 1.02 | 0.01181 | -0.082 | 86.362
5.5 | 1.065 | 0.0148 | -0.083 | 71.963
6 | 1.1 | 0.01633 | -0.083 | 67.322
6.5 | 1.109 | 0.01548 | -0.084 | 71.658
7 | 0.879 | 0.04902 | -0.034 | 17.925
7.5 | 0.763 | 0.05841 | -0.034 | 13.06
8 | 0.588 | 0.07784 | -0.036 | 7.548
8.5 | 0.615 | 0.08379 | -0.035 | 7.338
9 | 0.642 | 0.0926 | -0.034 | 6.933
9.5 | 0.67 | 0.09769 | -0.035 | 6.856
10 | 0.698 | 0.10158 | -0.039 | 6.875
10.5 | 0.726 | 0.10981 | -0.039 | 6.61
11 | 0.754 | 0.11528 | -0.04 | 6.539
11.5 | 0.783 | 0.12135 | -0.043 | 6.451
12 | 0.812 | 0.12561 | -0.045 | 6.464
12.5 | 0.84 | 0.13477 | -0.045 | 6.231
13 | 0.868 | 0.13859 | -0.046 | 6.259
13.5 | 0.896 | 0.1439 | -0.047 | 6.225
14 | 0.924 | 0.14534 | -0.047 | 6.356
14.5 | 0.952 | 0.15139 | -0.048 | 6.292
15 | 0.982 | 0.16051 | -0.05 | 6.118
15.5 | 1.017 | 0.17048 | -0.055 | 5.964
16 | 1.043 | 0.17863 | -0.054 | 5.837
16.5 | 1.071 | 0.17956 | -0.055 | 5.965
17 | 1.1 | 0.18588 | -0.056 | 5.916
17.5 | 1.128 | 0.19631 | -0.056 | 5.747
18 | 1.156 | 0.19292 | -0.056 | 5.991
18.5 | 1.185 | 0.20513 | -0.057 | 5.775
19 | 1.214 | 0.20928 | -0.058 | 5.799
19.5 | 1.243 | 0.20758 | -0.059 | 5.988
20 | 1.272 | 0.21899 | -0.059 | 5.808

## 40. Re 750k Mach 0.50 (2)
BIGFOIL.COM POLAR EXPORT
CB2195
CB2195 |  |  |  | Cl Max: | 1.1812 | at alpha= | 8 | deg
XFOIL ncrit=9 |  |  |  | L/D Max: | 92.9227 | at alpha= | 4 | deg
Re: | 750000 |  |  | Cd Min: | 0.26604 | at alpha= | -20 | deg
Mach: | 0.5 |  |  | Cl=0 at alpha= | -2.7485 | deg
|  |  |  | @ Cl=0.1, Cd= | 0.0077067
|  |  |  | @ Cl=0.4, Cd= | 0.00596
|  |  |  | @ Cl=0.6, Cd= | 0.0065844
alpha (deg) | Cl | Cd | Cm | Cl/Cd
-20 | -0.7636 | 0.26604 | 0.0489 | -2.8702
-19.5 | -0.7413 | 0.25748 | 0.0437 | -2.8791
-19 | -0.7198 | 0.24925 | 0.0384 | -2.8879
-18.5 | -0.699 | 0.24116 | 0.0334 | -2.8985
-18 | -0.6779 | 0.23262 | 0.0294 | -2.9142
-17.5 | -0.6567 | 0.2251 | 0.0255 | -2.9174
-17 | -0.6356 | 0.21755 | 0.0214 | -2.9216
-16.5 | -0.6149 | 0.20974 | 0.0172 | -2.9317
-16 | -0.5947 | 0.20133 | 0.0123 | -2.9539
-15.5 | -0.5777 | 0.19318 | 0.0069 | -2.9905
-15 | -0.5583 | 0.1847 | 0.0036 | -3.0227
-14.5 | -0.5384 | 0.17738 | 0.001 | -3.0353
-14 | -0.5201 | 0.17005 | -0.0023 | -3.0585
-13.5 | -0.5028 | 0.16238 | -0.0057 | -3.0964
-13 | -0.4889 | 0.15387 | -0.0107 | -3.1774
-12.5 | -0.4778 | 0.14567 | -0.0151 | -3.28
-12 | -0.4633 | 0.1374 | -0.0172 | -3.3719
-11.5 | -0.4466 | 0.13103 | -0.0187 | -3.4084
-11 | -0.4339 | 0.12382 | -0.0213 | -3.5043
-10.5 | -0.4271 | 0.11536 | -0.0263 | -3.7023
-10 | -0.4194 | 0.10703 | -0.0302 | -3.9185
-9.5 | -0.4153 | 0.09837 | -0.0333 | -4.2218
-9 | -0.4065 | 0.092 | -0.034 | -4.4185
-8.5 | -0.3989 | 0.08541 | -0.0359 | -4.6704
-8 | -0.3967 | 0.07801 | -0.0388 | -5.0852
-7.5 | -0.4001 | 0.06857 | -0.0453 | -5.8349
-6.5 | -0.3795 | 0.04046 | -0.0818 | -9.3796
-6 | -0.3516 | 0.02939 | -0.0904 | -11.9633
-5.5 | -0.3237 | 0.02174 | -0.0893 | -14.8896
-5 | -0.2794 | 0.01646 | -0.0874 | -16.9745
-4.5 | -0.221 | 0.01339 | -0.0855 | -16.5049
-4 | -0.1588 | 0.01149 | -0.0836 | -13.8207
-3.5 | -0.0966 | 0.00994 | -0.0821 | -9.7183
-3 | -0.0327 | 0.00906 | -0.0809 | -3.6093
-2.5 | 0.0323 | 0.00844 | -0.08 | 3.827
-2 | 0.0971 | 0.00778 | -0.0794 | 12.4807
-1.5 | 0.1576 | 0.00625 | -0.0793 | 25.216
-1 | 0.2223 | 0.00596 | -0.0787 | 37.2987
-0.5 | 0.2882 | 0.00595 | -0.0782 | 48.437
0 | 0.3535 | 0.00596 | -0.0775 | 59.3121
0.5 | 0.419 | 0.00596 | -0.0769 | 70.302
1 | 0.4844 | 0.00599 | -0.0762 | 80.8681
1.5 | 0.5489 | 0.00605 | -0.0753 | 90.7273
2 | 0.6034 | 0.00662 | -0.0725 | 91.148
2.5 | 0.6568 | 0.00754 | -0.0698 | 87.1088
3 | 0.7165 | 0.00802 | -0.0679 | 89.3392
3.5 | 0.776 | 0.00845 | -0.0658 | 91.8343
4 | 0.8298 | 0.00893 | -0.0623 | 92.9227
4.5 | 0.8905 | 0.01028 | -0.061 | 86.6245
5 | 0.947 | 0.01147 | -0.0583 | 82.5632
5.5 | 1.0046 | 0.01259 | -0.0553 | 79.7935
6 | 1.0577 | 0.01404 | -0.0512 | 75.3348
6.5 | 1.1068 | 0.01565 | -0.0463 | 70.722
7 | 1.142 | 0.01795 | -0.0395 | 63.6212
7.5 | 1.168 | 0.02052 | -0.0316 | 56.9201
8 | 1.1812 | 0.02427 | -0.0238 | 48.6691
8.5 | 1.1804 | 0.02965 | -0.0169 | 39.8111
9 | 1.1637 | 0.03673 | -0.0125 | 31.6825
9.5 | 1.1358 | 0.04568 | -0.0122 | 24.8643
10 | 1.1018 | 0.05719 | -0.0171 | 19.2656
10.5 | 1.0673 | 0.07179 | -0.0271 | 14.867
11 | 1.0326 | 0.0882 | -0.0386 | 11.7075
11.5 | 0.9953 | 0.10597 | -0.0499 | 9.3923
12 | 0.9647 | 0.1234 | -0.0602 | 7.8177
12.5 | 0.9496 | 0.13844 | -0.0691 | 6.8593
13 | 0.9463 | 0.15145 | -0.0768 | 6.2483

## 41. Re 1M Mach 0.00 (1)
BIGFOIL.COM POLAR EXPORT
CB2195
CB2195 |  |  |  | Cl Max: | 1.343 | at alpha= | 10.5 | deg
JavaFoil+Calcfoil stall+Eppler ext transition |  |  |  | L/D Max: | 167.575 | at alpha= | 2 | deg
Re: | 1000000 |  |  | Cd Min: | 0.00236 | at alpha= | -0.5 | deg
Mach: | 0 |  |  | Cl=0 at alpha= | -2.8707 | deg
|  |  |  | @ Cl=0.1, Cd= | 0.0049228
|  |  |  | @ Cl=0.4, Cd= | 0.0026875
|  |  |  | @ Cl=0.6, Cd= | 0.0041655
alpha (deg) | Cl | Cd | Cm | Cl/Cd
-17.5 | -0.454 | 0.15263 | -0.02 | -2.973
-17 | -0.472 | 0.14336 | -0.02 | -3.289
-16.5 | -0.489 | 0.13564 | -0.021 | -3.605
-16 | -0.506 | 0.13017 | -0.02 | -3.885
-15.5 | -0.522 | 0.12272 | -0.02 | -4.251
-15 | -0.536 | 0.12062 | -0.02 | -4.448
-14.5 | -0.55 | 0.11186 | -0.02 | -4.915
-14 | -0.561 | 0.1053 | -0.019 | -5.329
-13.5 | -0.57 | 0.09961 | -0.019 | -5.725
-13 | -0.577 | 0.09364 | -0.02 | -6.16
-12.5 | -0.58 | 0.08822 | -0.02 | -6.578
-12 | -0.58 | 0.0825 | -0.02 | -7.035
-11.5 | -0.577 | 0.07718 | -0.021 | -7.472
-11 | -0.569 | 0.07211 | -0.021 | -7.889
-10.5 | -0.557 | 0.06788 | -0.021 | -8.205
-10 | -0.538 | 0.06378 | -0.022 | -8.436
-9.5 | -0.514 | 0.0598 | -0.022 | -8.591
-9 | -0.487 | 0.05618 | -0.023 | -8.663
-8.5 | -0.457 | 0.05269 | -0.023 | -8.677
-8 | -0.425 | 0.0494 | -0.025 | -8.61
-7.5 | -0.391 | 0.04615 | -0.025 | -8.471
-7 | -0.355 | 0.04326 | -0.027 | -8.202
-6.5 | -0.39 | 0.00858 | -0.058 | -45.455
-6 | -0.341 | 0.00839 | -0.059 | -40.629
-5.5 | -0.29 | 0.00806 | -0.059 | -35.955
-5 | -0.237 | 0.00783 | -0.06 | -30.288
-4.5 | -0.183 | 0.00759 | -0.061 | -24.107
-4 | -0.128 | 0.00737 | -0.061 | -17.33
-3.5 | -0.071 | 0.00718 | -0.062 | -9.957
-3 | -0.015 | 0.00698 | -0.062 | -2.086
-2.5 | 0.043 | 0.00679 | -0.063 | 6.315
-2 | 0.101 | 0.00489 | -0.063 | 20.604
-1.5 | 0.159 | 0.00509 | -0.064 | 31.184
-1 | 0.217 | 0.0039 | -0.065 | 55.711
-0.5 | 0.275 | 0.00236 | -0.065 | 116.578
0 | 0.333 | 0.00248 | -0.066 | 134.305
0.5 | 0.391 | 0.00266 | -0.066 | 147.113
1 | 0.45 | 0.00284 | -0.067 | 158.15
1.5 | 0.508 | 0.00306 | -0.068 | 165.852
2 | 0.566 | 0.00338 | -0.068 | 167.575
2.5 | 0.624 | 0.00472 | -0.069 | 132.324
3 | 0.682 | 0.00534 | -0.069 | 127.722
3.5 | 0.739 | 0.00649 | -0.07 | 113.858
4 | 0.795 | 0.00709 | -0.07 | 112.127
4.5 | 0.849 | 0.00772 | -0.071 | 110.103
5 | 0.903 | 0.01068 | -0.071 | 84.529
5.5 | 0.955 | 0.01158 | -0.072 | 82.514
6 | 1.006 | 0.01224 | -0.072 | 82.13
6.5 | 1.054 | 0.01308 | -0.073 | 80.615
7 | 1.1 | 0.01413 | -0.073 | 77.86
7.5 | 1.144 | 0.01539 | -0.074 | 74.336
8 | 1.186 | 0.01663 | -0.074 | 71.276
8.5 | 1.224 | 0.01816 | -0.075 | 67.392
9 | 1.259 | 0.01962 | -0.075 | 64.157
9.5 | 1.29 | 0.02136 | -0.076 | 60.403
10 | 1.319 | 0.02337 | -0.076 | 56.422
10.5 | 1.343 | 0.02571 | -0.076 | 52.229
11 | 1.322 | 0.01964 | -0.075 | 67.282
11.5 | 1.097 | 0.07404 | -0.042 | 14.81
12 | 1.08 | 0.0807 | -0.032 | 13.389
12.5 | 1.069 | 0.08669 | -0.032 | 12.326
13 | 1.052 | 0.09194 | -0.032 | 11.442
13.5 | 1.031 | 0.09765 | -0.032 | 10.556
14 | 1.006 | 0.1049 | -0.032 | 9.588
14.5 | 0.98 | 0.11142 | -0.036 | 8.792
15 | 0.949 | 0.11803 | -0.038 | 8.042
15.5 | 0.916 | 0.12737 | -0.038 | 7.192

## 42. Re 1M Mach 0.00 (2)
BIGFOIL.COM POLAR EXPORT
CB2195
CB2195 |  |  |  | Cl Max: | 1.4547 | at alpha= | 14.5 | deg
XFOIL ncrit=9 |  |  |  | L/D Max: | 100.013 | at alpha= | 4.5 | deg
Re: | 1000000 |  |  | Cd Min: | 0.15598 | at alpha= | -14 | deg
Mach: | 0 |  |  | Cl=0 at alpha= | -2.7784 | deg
|  |  |  | @ Cl=0.1, Cd= | 0.0057555
|  |  |  | @ Cl=0.4, Cd= | 0.0050843
|  |  |  | @ Cl=0.6, Cd= | 0.0063635
alpha (deg) | Cl | Cd | Cm | Cl/Cd
-14 | -0.5212 | 0.15598 | -0.0029 | -3.3415
-13.5 | -0.5159 | 0.14646 | -0.0075 | -3.5225
-13 | -0.5089 | 0.13822 | -0.0107 | -3.6818
-12.5 | -0.5029 | 0.12974 | -0.0139 | -3.8762
-12 | -0.5012 | 0.12159 | -0.0161 | -4.122
-11.5 | -0.4917 | 0.11533 | -0.0182 | -4.2634
-11 | -0.4848 | 0.10836 | -0.0209 | -4.474
-10.5 | -0.4802 | 0.10082 | -0.0242 | -4.7629
-10 | -0.485 | 0.0889 | -0.0308 | -5.4556
-9.5 | -0.5752 | 0.05843 | -0.0529 | -9.8443
-9 | -0.6937 | 0.02724 | -0.0586 | -25.4662
-8.5 | -0.644 | 0.01985 | -0.0631 | -32.4433
-8 | -0.5787 | 0.01829 | -0.0665 | -31.6402
-7.5 | -0.5163 | 0.01652 | -0.0689 | -31.253
-7 | -0.4521 | 0.01503 | -0.0713 | -30.0798
-6.5 | -0.3977 | 0.01218 | -0.072 | -32.6519
-6 | -0.3437 | 0.01142 | -0.0718 | -30.0963
-5.5 | -0.2918 | 0.01052 | -0.0711 | -27.7376
-5 | -0.2389 | 0.0099 | -0.0705 | -24.1313
-4.5 | -0.1875 | 0.00878 | -0.0698 | -21.3554
-4 | -0.1331 | 0.00833 | -0.0695 | -15.9784
-3.5 | -0.0787 | 0.00784 | -0.0691 | -10.0383
-3 | -0.0242 | 0.00747 | -0.0688 | -3.2396
-2.5 | 0.0304 | 0.007 | -0.0686 | 4.3429
-2 | 0.0833 | 0.00596 | -0.0687 | 13.9765
-1.5 | 0.1372 | 0.0053 | -0.0686 | 25.8868
-1 | 0.1926 | 0.0051 | -0.0684 | 37.7647
-0.5 | 0.2485 | 0.00507 | -0.0682 | 49.0138
0 | 0.304 | 0.00506 | -0.0679 | 60.0791
0.5 | 0.3601 | 0.00507 | -0.0677 | 71.0256
1 | 0.416 | 0.00509 | -0.0676 | 81.7289
1.5 | 0.4715 | 0.00511 | -0.0673 | 92.2701
2 | 0.5247 | 0.00525 | -0.0666 | 99.9429
2.5 | 0.5709 | 0.00608 | -0.0648 | 93.898
3 | 0.6212 | 0.00657 | -0.0638 | 94.551
3.5 | 0.672 | 0.00691 | -0.0628 | 97.2504
4 | 0.7197 | 0.00723 | -0.0611 | 99.5436
4.5 | 0.7791 | 0.00779 | -0.0622 | 100.0128
5 | 0.8278 | 0.00871 | -0.0613 | 95.0402
5.5 | 0.8761 | 0.00966 | -0.0604 | 90.6936
6 | 0.9265 | 0.01037 | -0.0596 | 89.3443
6.5 | 0.9767 | 0.01106 | -0.0589 | 88.3092
7 | 1.0247 | 0.01199 | -0.0577 | 85.4629
7.5 | 1.0736 | 0.01276 | -0.0567 | 84.1379
8 | 1.1196 | 0.01384 | -0.0553 | 80.896
8.5 | 1.1668 | 0.01467 | -0.0541 | 79.5365
9 | 1.2107 | 0.01577 | -0.0524 | 76.7724
9.5 | 1.2495 | 0.01731 | -0.05 | 72.1837
10 | 1.2928 | 0.01825 | -0.0484 | 70.8384
10.5 | 1.3321 | 0.01945 | -0.0463 | 68.4884
11 | 1.3553 | 0.02186 | -0.042 | 61.9991
11.5 | 1.3859 | 0.02305 | -0.0385 | 60.1258
12 | 1.4096 | 0.02453 | -0.0342 | 57.4643
12.5 | 1.4324 | 0.02608 | -0.0304 | 54.9233
13 | 1.4442 | 0.02856 | -0.0261 | 50.5672
13.5 | 1.4387 | 0.03283 | -0.0214 | 43.8227
14 | 1.4512 | 0.03589 | -0.019 | 40.4347
14.5 | 1.4547 | 0.04014 | -0.0171 | 36.2407
15 | 1.4522 | 0.0455 | -0.0163 | 31.9165
15.5 | 1.4474 | 0.05173 | -0.0168 | 27.9799
16 | 1.4325 | 0.06022 | -0.0192 | 23.7878
16.5 | 1.4123 | 0.07099 | -0.0242 | 19.8944
17 | 1.3748 | 0.08634 | -0.0326 | 15.9231
17.5 | 1.3406 | 0.10223 | -0.0418 | 13.1136
18 | 1.2942 | 0.12148 | -0.0532 | 10.6536
18.5 | 1.2352 | 0.14518 | -0.0677 | 8.5081

## 43. Re 1M Mach 0.10 (1)
BIGFOIL.COM POLAR EXPORT
CB2195
CB2195 |  |  |  | Cl Max: | 1.319 | at alpha= | 10.5 | deg
JavaFoil+Calcfoil stall+Eppler ext transition |  |  |  | L/D Max: | 167.77 | at alpha= | 2 | deg
Re: | 1000000 |  |  | Cd Min: | 0.00234 | at alpha= | -0.5 | deg
Mach: | 0.1 |  |  | Cl=0 at alpha= | -2.8707 | deg
|  |  |  | @ Cl=0.1, Cd= | 0.0049431
|  |  |  | @ Cl=0.4, Cd= | 0.0026614
|  |  |  | @ Cl=0.6, Cd= | 0.0041276
alpha (deg) | Cl | Cd | Cm | Cl/Cd
-17 | -0.432 | 0.14882 | -0.021 | -2.9
-16.5 | -0.452 | 0.13925 | -0.021 | -3.243
-16 | -0.471 | 0.13112 | -0.021 | -3.594
-15.5 | -0.49 | 0.1242 | -0.021 | -3.948
-15 | -0.508 | 0.11912 | -0.02 | -4.266
-14.5 | -0.525 | 0.11542 | -0.02 | -4.546
-14 | -0.539 | 0.10847 | -0.02 | -4.971
-13.5 | -0.551 | 0.10177 | -0.02 | -5.417
-13 | -0.561 | 0.09545 | -0.02 | -5.876
-12.5 | -0.567 | 0.08901 | -0.02 | -6.373
-12 | -0.57 | 0.08372 | -0.02 | -6.808
-11.5 | -0.569 | 0.07805 | -0.021 | -7.287
-11 | -0.563 | 0.07303 | -0.021 | -7.711
-10.5 | -0.553 | 0.06831 | -0.021 | -8.096
-10 | -0.535 | 0.06436 | -0.022 | -8.32
-9.5 | -0.512 | 0.0602 | -0.022 | -8.507
-9 | -0.486 | 0.05661 | -0.023 | -8.583
-8.5 | -0.457 | 0.05295 | -0.023 | -8.632
-8 | -0.425 | 0.04954 | -0.024 | -8.587
-7.5 | -0.391 | 0.04632 | -0.024 | -8.449
-7 | -0.357 | 0.04273 | -0.029 | -8.351
-6.5 | -0.391 | 0.00863 | -0.058 | -45.316
-6 | -0.342 | 0.00837 | -0.059 | -40.876
-5.5 | -0.291 | 0.00808 | -0.06 | -36.011
-5 | -0.238 | 0.00788 | -0.06 | -30.217
-4.5 | -0.184 | 0.0076 | -0.061 | -24.191
-4 | -0.128 | 0.00733 | -0.061 | -17.499
-3.5 | -0.072 | 0.00718 | -0.062 | -10.002
-3 | -0.015 | 0.00697 | -0.063 | -2.097
-2.5 | 0.043 | 0.00683 | -0.063 | 6.315
-2 | 0.101 | 0.00491 | -0.064 | 20.633
-1.5 | 0.16 | 0.00512 | -0.064 | 31.193
-1 | 0.218 | 0.00388 | -0.065 | 56.301
-0.5 | 0.277 | 0.00234 | -0.066 | 118.013
0 | 0.335 | 0.00249 | -0.066 | 134.651
0.5 | 0.393 | 0.00264 | -0.067 | 149.134
1 | 0.452 | 0.00282 | -0.067 | 160.053
1.5 | 0.51 | 0.00306 | -0.068 | 166.749
2 | 0.569 | 0.00339 | -0.068 | 167.77
2.5 | 0.627 | 0.00477 | -0.069 | 131.397
3 | 0.685 | 0.00535 | -0.07 | 128.098
3.5 | 0.743 | 0.00654 | -0.07 | 113.56
4 | 0.799 | 0.00709 | -0.071 | 112.58
4.5 | 0.854 | 0.00774 | -0.071 | 110.232
5 | 0.907 | 0.01072 | -0.072 | 84.597
5.5 | 0.959 | 0.01164 | -0.072 | 82.434
6 | 1.01 | 0.01231 | -0.073 | 82.001
6.5 | 1.058 | 0.01317 | -0.073 | 80.329
7 | 1.104 | 0.01433 | -0.074 | 77.055
7.5 | 1.148 | 0.0155 | -0.074 | 74.062
8 | 1.188 | 0.01682 | -0.075 | 70.655
8.5 | 1.226 | 0.0183 | -0.075 | 66.976
9 | 1.26 | 0.01997 | -0.075 | 63.101
9.5 | 1.29 | 0.02173 | -0.076 | 59.373
10 | 1.317 | 0.02375 | -0.076 | 55.462
10.5 | 1.319 | 0.01992 | -0.076 | 66.212
11 | 1.295 | 0.01712 | -0.074 | 75.652
11.5 | 1.082 | 0.07627 | -0.037 | 14.187
12 | 1.069 | 0.08124 | -0.032 | 13.159
12.5 | 1.053 | 0.08744 | -0.032 | 12.047
13 | 1.032 | 0.09362 | -0.032 | 11.028
13.5 | 1.007 | 0.09969 | -0.032 | 10.099
14 | 0.977 | 0.10645 | -0.033 | 9.182
14.5 | 0.946 | 0.11523 | -0.037 | 8.211
15 | 0.91 | 0.12123 | -0.037 | 7.51
15.5 | 0.872 | 0.13233 | -0.037 | 6.591

## 44. Re 1M Mach 0.10 (2)
BIGFOIL.COM POLAR EXPORT
CB2195
CB2195 |  |  |  | Cl Max: | 1.4356 | at alpha= | 14 | deg
XFOIL ncrit=9 |  |  |  | L/D Max: | 99.9053 | at alpha= | 2 | deg
Re: | 1000000 |  |  | Cd Min: | 0.23862 | at alpha= | -20 | deg
Mach: | 0.1 |  |  | Cl=0 at alpha= | -2.7764 | deg
|  |  |  | @ Cl=0.1, Cd= | 0.0058174
|  |  |  | @ Cl=0.4, Cd= | 0.0050935
|  |  |  | @ Cl=0.6, Cd= | 0.0063776
alpha (deg) | Cl | Cd | Cm | Cl/Cd
-20 | -0.6902 | 0.23862 | 0.0367 | -2.8925
-19.5 | -0.6749 | 0.23158 | 0.0324 | -2.9143
-19 | -0.6595 | 0.22443 | 0.0291 | -2.9386
-18.5 | -0.6436 | 0.21846 | 0.0259 | -2.9461
-18 | -0.6275 | 0.21267 | 0.0226 | -2.9506
-17.5 | -0.6117 | 0.20626 | 0.0192 | -2.9657
-17 | -0.5963 | 0.19877 | 0.0154 | -2.9999
-16.5 | -0.584 | 0.19077 | 0.011 | -3.0613
-16 | -0.5713 | 0.18333 | 0.0074 | -3.1162
-15.5 | -0.5592 | 0.17586 | 0.005 | -3.1798
-15 | -0.545 | 0.16973 | 0.0026 | -3.211
-14.5 | -0.532 | 0.1634 | -0.0001 | -3.2558
-14 | -0.5205 | 0.15652 | -0.0028 | -3.3255
-13.5 | -0.5149 | 0.14702 | -0.0075 | -3.5022
-13 | -0.5076 | 0.13881 | -0.0107 | -3.6568
-12.5 | -0.5013 | 0.13038 | -0.0138 | -3.8449
-12 | -0.4985 | 0.12245 | -0.016 | -4.071
-11.5 | -0.4889 | 0.11617 | -0.0181 | -4.2085
-11 | -0.4818 | 0.10918 | -0.0207 | -4.4129
-10.5 | -0.477 | 0.10158 | -0.024 | -4.6958
-10 | -0.4811 | 0.0899 | -0.0304 | -5.3515
-9.5 | -0.4901 | 0.07853 | -0.0365 | -6.2409
-9 | -0.6339 | 0.04309 | -0.0567 | -14.7111
-8.5 | -0.6464 | 0.0209 | -0.0638 | -30.9282
-8 | -0.5813 | 0.01911 | -0.0672 | -30.4186
-7.5 | -0.5188 | 0.01707 | -0.0697 | -30.3925
-7 | -0.455 | 0.01526 | -0.072 | -29.8165
-6.5 | -0.4001 | 0.01239 | -0.0727 | -32.2922
-6 | -0.3459 | 0.01158 | -0.0724 | -29.8705
-5.5 | -0.2938 | 0.01064 | -0.0716 | -27.6128
-5 | -0.2407 | 0.00996 | -0.0709 | -24.1667
-4.5 | -0.1889 | 0.00883 | -0.0702 | -21.393
-4 | -0.1341 | 0.00837 | -0.0699 | -16.0215
-3.5 | -0.0794 | 0.00787 | -0.0695 | -10.0889
-3 | -0.0246 | 0.0075 | -0.0691 | -3.28
-2.5 | 0.0304 | 0.00704 | -0.0689 | 4.3182
-2 | 0.0838 | 0.00603 | -0.069 | 13.8972
-1.5 | 0.1379 | 0.00532 | -0.0689 | 25.9211
-1 | 0.1935 | 0.00511 | -0.0687 | 37.8669
-0.5 | 0.2498 | 0.00508 | -0.0685 | 49.1732
0 | 0.3057 | 0.00507 | -0.0682 | 60.2959
0.5 | 0.362 | 0.00508 | -0.0681 | 71.2598
1 | 0.4184 | 0.0051 | -0.0679 | 82.0392
1.5 | 0.4741 | 0.00512 | -0.0676 | 92.5977
2 | 0.5275 | 0.00528 | -0.0669 | 99.9053
2.5 | 0.5738 | 0.00613 | -0.065 | 93.6052
3 | 0.6246 | 0.00661 | -0.064 | 94.4932
3.5 | 0.6757 | 0.00695 | -0.063 | 97.223
4 | 0.7235 | 0.00727 | -0.0612 | 99.5186
4.5 | 0.7831 | 0.00785 | -0.0623 | 99.758
5 | 0.8318 | 0.0088 | -0.0613 | 94.5227
5.5 | 0.8808 | 0.00973 | -0.0604 | 90.5242
6 | 0.9316 | 0.01043 | -0.0596 | 89.3193
6.5 | 0.9817 | 0.01117 | -0.0587 | 87.8872
7 | 1.03 | 0.01213 | -0.0575 | 84.9134
7.5 | 1.0794 | 0.0129 | -0.0564 | 83.6744
8 | 1.1256 | 0.01398 | -0.0548 | 80.515
8.5 | 1.1727 | 0.01486 | -0.0535 | 78.9166
9 | 1.2152 | 0.01616 | -0.0515 | 75.198
9.5 | 1.2551 | 0.01759 | -0.0491 | 71.353
10 | 1.2979 | 0.01861 | -0.0472 | 69.7421
10.5 | 1.3346 | 0.02002 | -0.0446 | 66.6633
11 | 1.3578 | 0.02231 | -0.0401 | 60.8606
11.5 | 1.3837 | 0.02373 | -0.0358 | 58.3102
12 | 1.4058 | 0.02539 | -0.0314 | 55.3683
12.5 | 1.4268 | 0.02718 | -0.0276 | 52.4945
13 | 1.4226 | 0.03115 | -0.0223 | 45.6693
13.5 | 1.4289 | 0.03472 | -0.0191 | 41.155
14 | 1.4356 | 0.0386 | -0.0169 | 37.1917
14.5 | 1.4332 | 0.04385 | -0.0157 | 32.6842
15 | 1.4246 | 0.05044 | -0.0158 | 28.2435
15.5 | 1.4131 | 0.05834 | -0.0179 | 24.2218
16 | 1.3903 | 0.06935 | -0.0228 | 20.0476
16.5 | 1.3606 | 0.08323 | -0.0305 | 16.3475
17 | 1.3121 | 0.10188 | -0.0413 | 12.8789
17.5 | 1.2689 | 0.12064 | -0.0525 | 10.5181
18 | 1.2137 | 0.14361 | -0.0666 | 8.4514

## 45. Re 1M Mach 0.25 (1)
BIGFOIL.COM POLAR EXPORT
CB2195
CB2195 |  |  |  | Cl Max: | 1.28 | at alpha= | 9.5 | deg
JavaFoil+Calcfoil stall+Eppler ext transition |  |  |  | L/D Max: | 173.962 | at alpha= | 2 | deg
Re: | 1000000 |  |  | Cd Min: | 0.00229 | at alpha= | -0.5 | deg
Mach: | 0.25 |  |  | Cl=0 at alpha= | -2.8729 | deg
|  |  |  | @ Cl=0.1, Cd= | 0.0050293
|  |  |  | @ Cl=0.4, Cd= | 0.002618
|  |  |  | @ Cl=0.6, Cd= | 0.0037493
alpha (deg) | Cl | Cd | Cm | Cl/Cd
-15.5 | -0.17 | 0.1348 | -0.022 | -1.263
-15 | -0.236 | 0.12934 | -0.022 | -1.822
-14.5 | -0.29 | 0.12296 | -0.022 | -2.356
-14 | -0.338 | 0.11488 | -0.023 | -2.945
-13.5 | -0.382 | 0.10691 | -0.023 | -3.572
-13 | -0.42 | 0.0996 | -0.023 | -4.222
-12.5 | -0.453 | 0.10114 | -0.021 | -4.478
-12 | -0.48 | 0.09157 | -0.021 | -5.239
-11.5 | -0.5 | 0.0842 | -0.021 | -5.936
-11 | -0.513 | 0.07769 | -0.021 | -6.599
-10.5 | -0.518 | 0.07241 | -0.021 | -7.154
-10 | -0.512 | 0.067 | -0.022 | -7.637
-9.5 | -0.496 | 0.06282 | -0.022 | -7.902
-9 | -0.477 | 0.05827 | -0.023 | -8.178
-8.5 | -0.453 | 0.05403 | -0.023 | -8.377
-8 | -0.425 | 0.0505 | -0.024 | -8.411
-7.5 | -0.393 | 0.04728 | -0.025 | -8.32
-7 | -0.359 | 0.04384 | -0.027 | -8.198
-6.5 | -0.322 | 0.04115 | -0.029 | -7.836
-6 | -0.348 | 0.00858 | -0.061 | -40.565
-5.5 | -0.297 | 0.00824 | -0.061 | -35.999
-5 | -0.243 | 0.00798 | -0.062 | -30.482
-4.5 | -0.188 | 0.00771 | -0.062 | -24.396
-4 | -0.132 | 0.00743 | -0.063 | -17.706
-3.5 | -0.074 | 0.00723 | -0.064 | -10.201
-3 | -0.015 | 0.00705 | -0.064 | -2.13
-2.5 | 0.044 | 0.00684 | -0.065 | 6.477
-2 | 0.104 | 0.0049 | -0.066 | 21.219
-1.5 | 0.164 | 0.00512 | -0.066 | 32.01
-1 | 0.224 | 0.0039 | -0.067 | 57.516
-0.5 | 0.284 | 0.00229 | -0.067 | 124.164
0 | 0.344 | 0.00245 | -0.068 | 140.355
0.5 | 0.404 | 0.00263 | -0.068 | 153.854
1 | 0.464 | 0.0028 | -0.069 | 165.689
1.5 | 0.524 | 0.00304 | -0.07 | 172.61
2 | 0.584 | 0.00336 | -0.07 | 173.962
2.5 | 0.644 | 0.00482 | -0.071 | 133.681
3 | 0.703 | 0.00542 | -0.071 | 129.844
3.5 | 0.763 | 0.00664 | -0.072 | 114.798
4 | 0.82 | 0.00725 | -0.073 | 113.109
4.5 | 0.875 | 0.00793 | -0.073 | 110.448
5 | 0.93 | 0.01101 | -0.074 | 84.452
5.5 | 0.982 | 0.01196 | -0.074 | 82.112
6 | 1.032 | 0.0128 | -0.075 | 80.653
6.5 | 1.08 | 0.01394 | -0.075 | 77.455
7 | 1.124 | 0.01501 | -0.076 | 74.856
7.5 | 1.164 | 0.01633 | -0.076 | 71.301
8 | 1.201 | 0.01786 | -0.077 | 67.232
8.5 | 1.232 | 0.01945 | -0.077 | 63.341
9 | 1.259 | 0.02134 | -0.078 | 58.994
9.5 | 1.28 | 0.02374 | -0.078 | 53.908
10 | 1.044 | 0.06475 | -0.039 | 16.119
10.5 | 1.045 | 0.06919 | -0.033 | 15.106
11 | 1.035 | 0.07473 | -0.033 | 13.856
11.5 | 1.007 | 0.0814 | -0.032 | 12.373
12 | 0.968 | 0.08744 | -0.032 | 11.075
12.5 | 0.919 | 0.09462 | -0.032 | 9.715
13 | 0.861 | 0.10445 | -0.033 | 8.242
13.5 | 0.794 | 0.11374 | -0.034 | 6.981
14 | 0.719 | 0.12601 | -0.034 | 5.709
14.5 | 0.639 | 0.14364 | -0.034 | 4.445

## 46. Re 1M Mach 0.25 (2)
BIGFOIL.COM POLAR EXPORT
CB2195
CB2195 |  |  |  | Cl Max: | 1.3616 | at alpha= | 12 | deg
XFOIL ncrit=9 |  |  |  | L/D Max: | 99.1225 | at alpha= | 2 | deg
Re: | 1000000 |  |  | Cd Min: | 0.24285 | at alpha= | -20 | deg
Mach: | 0.25 |  |  | Cl=0 at alpha= | -2.7675 | deg
|  |  |  | @ Cl=0.1, Cd= | 0.006169
|  |  |  | @ Cl=0.4, Cd= | 0.0051393
|  |  |  | @ Cl=0.6, Cd= | 0.0064732
alpha (deg) | Cl | Cd | Cm | Cl/Cd
-20 | -0.7018 | 0.24285 | 0.0386 | -2.8898
-19.5 | -0.6855 | 0.23567 | 0.0341 | -2.9087
-19 | -0.6687 | 0.22858 | 0.0308 | -2.9255
-18.5 | -0.6517 | 0.22235 | 0.0274 | -2.931
-18 | -0.6347 | 0.21621 | 0.0239 | -2.9356
-17.5 | -0.618 | 0.20958 | 0.0203 | -2.9488
-17 | -0.6015 | 0.2018 | 0.0162 | -2.9807
-16.5 | -0.5877 | 0.1939 | 0.0118 | -3.0309
-16 | -0.5738 | 0.18635 | 0.008 | -3.0792
-15.5 | -0.5595 | 0.1792 | 0.0058 | -3.1222
-15 | -0.5444 | 0.17288 | 0.0031 | -3.149
-14.5 | -0.5302 | 0.16629 | 0.0002 | -3.1884
-14 | -0.5175 | 0.15926 | -0.0027 | -3.2494
-13.5 | -0.5104 | 0.14986 | -0.0075 | -3.4058
-13 | -0.5017 | 0.14178 | -0.0107 | -3.5386
-12.5 | -0.4981 | 0.13254 | -0.0138 | -3.7581
-12 | -0.4863 | 0.12654 | -0.0152 | -3.8431
-11.5 | -0.476 | 0.12006 | -0.0175 | -3.9647
-11 | -0.4682 | 0.11295 | -0.0201 | -4.1452
-10.5 | -0.4655 | 0.1033 | -0.0253 | -4.5063
-10 | -0.4639 | 0.0943 | -0.0292 | -4.9194
-9.5 | -0.4667 | 0.08456 | -0.0338 | -5.5192
-9 | -0.4751 | 0.07383 | -0.0395 | -6.4351
-8 | -0.5813 | 0.02896 | -0.0686 | -20.0725
-7.5 | -0.5249 | 0.0234 | -0.0733 | -22.4316
-7 | -0.4665 | 0.01789 | -0.0761 | -26.076
-6.5 | -0.4114 | 0.01419 | -0.0764 | -28.9922
-6 | -0.3585 | 0.01255 | -0.0755 | -28.5657
-5.5 | -0.3046 | 0.01144 | -0.0744 | -26.6259
-5 | -0.2502 | 0.01043 | -0.0734 | -23.9885
-4.5 | -0.1966 | 0.00919 | -0.0725 | -21.3928
-4 | -0.1401 | 0.00862 | -0.072 | -16.2529
-3.5 | -0.0833 | 0.00812 | -0.0716 | -10.2586
-3 | -0.0265 | 0.00769 | -0.0711 | -3.446
-2.5 | 0.0305 | 0.00721 | -0.0708 | 4.2302
-2 | 0.0865 | 0.00641 | -0.0708 | 13.4945
-1.5 | 0.1414 | 0.00543 | -0.0707 | 26.0405
-1 | 0.1989 | 0.00518 | -0.0705 | 38.3977
-0.5 | 0.2571 | 0.00514 | -0.0703 | 50.0195
0 | 0.315 | 0.00513 | -0.07 | 61.4035
0.5 | 0.373 | 0.00513 | -0.0698 | 72.7096
1 | 0.431 | 0.00515 | -0.0696 | 83.6893
1.5 | 0.4885 | 0.0052 | -0.0692 | 93.9423
2 | 0.5422 | 0.00547 | -0.0681 | 99.1225
2.5 | 0.5897 | 0.00639 | -0.0662 | 92.2848
3 | 0.6429 | 0.00682 | -0.0652 | 94.2669
3.5 | 0.6962 | 0.00717 | -0.0641 | 97.099
4 | 0.7461 | 0.00755 | -0.0623 | 98.8212
4.5 | 0.805 | 0.00817 | -0.0627 | 98.5312
5.5 | 0.9062 | 0.01011 | -0.0602 | 89.634
6 | 0.9588 | 0.01086 | -0.0591 | 88.2873
6.5 | 1.01 | 0.01174 | -0.0577 | 86.0307
7 | 1.0606 | 0.01268 | -0.0561 | 83.6435
7.5 | 1.1082 | 0.0139 | -0.054 | 79.7266
8 | 1.1568 | 0.01491 | -0.052 | 77.5855
8.5 | 1.2023 | 0.01615 | -0.0496 | 74.4458
9 | 1.2389 | 0.01809 | -0.0459 | 68.4854
9.5 | 1.2785 | 0.01959 | -0.0427 | 65.2629
10 | 1.3133 | 0.02122 | -0.0389 | 61.8897
10.5 | 1.3245 | 0.02397 | -0.0319 | 55.2566
11 | 1.3426 | 0.02631 | -0.0266 | 51.03
11.5 | 1.3534 | 0.02934 | -0.0215 | 46.1282
12 | 1.3616 | 0.0328 | -0.0175 | 41.5122
12.5 | 1.3551 | 0.038 | -0.0144 | 35.6605
13 | 1.3335 | 0.04563 | -0.0131 | 29.2242
13.5 | 1.3131 | 0.05439 | -0.0146 | 24.1423
14 | 1.2867 | 0.06578 | -0.0197 | 19.5607
14.5 | 1.2516 | 0.08091 | -0.0287 | 15.469
15 | 1.2115 | 0.09838 | -0.0395 | 12.3145
15.5 | 1.1693 | 0.11726 | -0.0511 | 9.9719
16 | 1.124 | 0.13816 | -0.0639 | 8.1355
16.5 | 1.0237 | 0.17795 | -0.0873 | 5.7527
17 | 0.9803 | 0.20726 | -0.1025 | 4.7298

## 47. Re 1M Mach 0.50 (1)
BIGFOIL.COM POLAR EXPORT
CB2195
CB2195 |  |  |  | Cl Max: | 1.274 | at alpha= | 20 | deg
JavaFoil+Calcfoil stall+Eppler ext transition |  |  |  | L/D Max: | 198.813 | at alpha= | 1.5 | deg
Re: | 1000000 |  |  | Cd Min: | 0.00271 | at alpha= | 1 | deg
Mach: | 0.5 |  |  | Cl=0 at alpha= | -2.8712 | deg
|  |  |  | @ Cl=0.1, Cd= | 0.0055024
|  |  |  | @ Cl=0.4, Cd= | 0.0040578
|  |  |  | @ Cl=0.6, Cd= | 0.0032724
alpha (deg) | Cl | Cd | Cm | Cl/Cd
-20 | -0.864 | 0.19634 | -0.029 | -4.4
-19.5 | -0.843 | 0.19475 | -0.03 | -4.328
-19 | -0.817 | 0.18163 | -0.03 | -4.497
-18.5 | -0.789 | 0.17694 | -0.028 | -4.458
-18 | -0.764 | 0.17261 | -0.027 | -4.425
-17.5 | -0.739 | 0.17167 | -0.027 | -4.307
-17 | -0.715 | 0.16565 | -0.027 | -4.315
-16.5 | -0.69 | 0.15914 | -0.027 | -4.339
-16 | -0.667 | 0.14701 | -0.028 | -4.536
-15.5 | -0.642 | 0.13931 | -0.028 | -4.611
-15 | -0.618 | 0.13931 | -0.028 | -4.435
-14.5 | -0.593 | 0.13354 | -0.028 | -4.443
-14 | -0.569 | 0.13198 | -0.028 | -4.309
-13.5 | -0.544 | 0.12836 | -0.029 | -4.24
-13 | -0.52 | 0.12006 | -0.029 | -4.327
-12.5 | -0.493 | 0.11236 | -0.027 | -4.39
-12 | -0.468 | 0.10564 | -0.027 | -4.433
-11.5 | -0.443 | 0.10029 | -0.027 | -4.422
-11 | -0.418 | 0.09732 | -0.028 | -4.3
-10.5 | -0.393 | 0.09455 | -0.028 | -4.161
-10 | -0.368 | 0.09173 | -0.028 | -4.014
-9.5 | -0.343 | 0.08752 | -0.028 | -3.918
-9 | -0.317 | 0.08838 | -0.026 | -3.588
-8.5 | -0.292 | 0.08353 | -0.026 | -3.492
-8 | -0.266 | 0.0811 | -0.027 | -3.282
-7.5 | -0.241 | 0.0497 | -0.031 | -4.853
-7 | -0.216 | 0.04618 | -0.032 | -4.668
-6.5 | -0.292 | 0.04658 | -0.027 | -6.274
-6 | -0.283 | 0.04219 | -0.027 | -6.71
-5.5 | -0.252 | 0.03919 | -0.028 | -6.436
-5 | -0.214 | 0.03537 | -0.038 | -6.037
-4.5 | -0.205 | 0.00825 | -0.07 | -24.866
-4 | -0.145 | 0.00789 | -0.07 | -18.334
-3.5 | -0.082 | 0.00755 | -0.071 | -10.803
-3 | -0.017 | 0.00725 | -0.072 | -2.3
-2.5 | 0.049 | 0.00704 | -0.073 | 7.013
-2 | 0.116 | 0.00502 | -0.073 | 23.124
-1.5 | 0.183 | 0.00529 | -0.074 | 34.621
-1 | 0.25 | 0.00503 | -0.075 | 49.806
-0.5 | 0.317 | 0.00387 | -0.075 | 82.015
0 | 0.384 | 0.00401 | -0.076 | 95.967
0.5 | 0.451 | 0.00421 | -0.077 | 107.191
1 | 0.519 | 0.00271 | -0.077 | 191.216
1.5 | 0.586 | 0.00295 | -0.078 | 198.813
2 | 0.652 | 0.00447 | -0.079 | 145.871
2.5 | 0.718 | 0.00507 | -0.079 | 141.699
3 | 0.783 | 0.00561 | -0.08 | 139.554
3.5 | 0.847 | 0.00626 | -0.08 | 135.366
4 | 0.908 | 0.00697 | -0.081 | 130.285
4.5 | 0.965 | 0.00999 | -0.082 | 96.621
5 | 1.02 | 0.01258 | -0.082 | 81.084
5.5 | 1.065 | 0.014 | -0.083 | 76.089
6 | 1.1 | 0.01564 | -0.083 | 70.301
6.5 | 1.115 | 0.01746 | -0.084 | 63.893
7 | 0.879 | 0.04769 | -0.035 | 18.429
7.5 | 0.763 | 0.05626 | -0.034 | 13.564
8 | 0.62 | 0.04479 | -0.064 | 13.84
8.5 | 0.615 | 0.06257 | -0.038 | 9.837
9 | 0.642 | 0.08765 | -0.034 | 7.326
9.5 | 0.67 | 0.09299 | -0.036 | 7.204
10 | 0.698 | 0.09618 | -0.039 | 7.262
10.5 | 0.726 | 0.10226 | -0.039 | 7.099
11 | 0.754 | 0.10792 | -0.04 | 6.987
11.5 | 0.784 | 0.11153 | -0.044 | 7.028
12 | 0.812 | 0.11723 | -0.045 | 6.928
12.5 | 0.84 | 0.12763 | -0.046 | 6.582
13 | 0.868 | 0.12922 | -0.046 | 6.716
13.5 | 0.896 | 0.13467 | -0.047 | 6.655
14 | 0.925 | 0.13946 | -0.048 | 6.629
14.5 | 0.953 | 0.1432 | -0.049 | 6.657
15 | 0.984 | 0.15021 | -0.051 | 6.548
15.5 | 1.018 | 0.15757 | -0.056 | 6.463
16 | 1.044 | 0.16481 | -0.055 | 6.333
16.5 | 1.072 | 0.168 | -0.056 | 6.382
17 | 1.101 | 0.1774 | -0.056 | 6.206
17.5 | 1.13 | 0.18408 | -0.057 | 6.137
18 | 1.157 | 0.18668 | -0.057 | 6.2
18.5 | 1.186 | 0.18986 | -0.058 | 6.248
19 | 1.215 | 0.19391 | -0.059 | 6.267
19.5 | 1.245 | 0.19981 | -0.06 | 6.23
20 | 1.274 | 0.20659 | -0.06 | 6.166

## 48. Re 1M Mach 0.50 (2)
BIGFOIL.COM POLAR EXPORT
CB2195
CB2195 |  |  |  | Cl Max: | 1.2113 | at alpha= | 8.5 | deg
XFOIL ncrit=9 |  |  |  | L/D Max: | 98.057 | at alpha= | 1.5 | deg
Re: | 1000000 |  |  | Cd Min: | 0.26473 | at alpha= | -20 | deg
Mach: | 0.5 |  |  | Cl=0 at alpha= | -2.7291 | deg
|  |  |  | @ Cl=0.1, Cd= | 0.007222
|  |  |  | @ Cl=0.4, Cd= | 0.0054243
|  |  |  | @ Cl=0.6, Cd= | 0.006659
alpha (deg) | Cl | Cd | Cm | Cl/Cd
-20 | -0.762 | 0.26473 | 0.0475 | -2.8784
-19.5 | -0.741 | 0.25666 | 0.0435 | -2.8871
-19 | -0.7195 | 0.24907 | 0.0389 | -2.8887
-18.5 | -0.6981 | 0.24132 | 0.0344 | -2.8928
-18 | -0.6768 | 0.23344 | 0.0299 | -2.8992
-17.5 | -0.6554 | 0.22531 | 0.0254 | -2.9089
-17 | -0.6347 | 0.21649 | 0.0203 | -2.9318
-16.5 | -0.6157 | 0.20821 | 0.0155 | -2.9571
-16 | -0.5957 | 0.20006 | 0.0121 | -2.9776
-15.5 | -0.5756 | 0.19298 | 0.0088 | -2.9827
-15 | -0.5561 | 0.18551 | 0.005 | -2.9977
-14.5 | -0.5375 | 0.17767 | 0.0013 | -3.0253
-14 | -0.5206 | 0.16923 | -0.0031 | -3.0763
-13.5 | -0.5071 | 0.16055 | -0.0077 | -3.1585
-13 | -0.4927 | 0.15234 | -0.0113 | -3.2342
-12.5 | -0.4757 | 0.14542 | -0.0125 | -3.2712
-12 | -0.4609 | 0.13829 | -0.0152 | -3.3329
-11.5 | -0.448 | 0.13079 | -0.0182 | -3.4253
-11 | -0.4405 | 0.12184 | -0.0231 | -3.6154
-10.5 | -0.4312 | 0.11365 | -0.0264 | -3.7941
-10 | -0.4261 | 0.10515 | -0.0291 | -4.0523
-9.5 | -0.4146 | 0.09906 | -0.0302 | -4.1853
-9 | -0.4062 | 0.09216 | -0.0327 | -4.4076
-8.5 | -0.4026 | 0.08322 | -0.0379 | -4.8378
-8 | -0.4133 | 0.07347 | -0.0409 | -5.6254
-7.5 | -0.4222 | 0.06542 | -0.0439 | -6.4537
-7 | -0.4125 | 0.0492 | -0.0672 | -8.3841
-6.5 | -0.3811 | 0.03398 | -0.0895 | -11.2154
-6 | -0.3661 | 0.02647 | -0.09 | -13.8308
-5.5 | -0.3341 | 0.02011 | -0.0883 | -16.6136
-5 | -0.2855 | 0.0151 | -0.0862 | -18.9073
-4.5 | -0.2261 | 0.01215 | -0.0842 | -18.6091
-4 | -0.165 | 0.01012 | -0.0824 | -16.3043
-3.5 | -0.1005 | 0.00912 | -0.0811 | -11.0197
-3 | -0.0357 | 0.00833 | -0.08 | -4.2857
-2.5 | 0.0302 | 0.0078 | -0.0793 | 3.8718
-2 | 0.0959 | 0.00731 | -0.0788 | 13.119
-1.5 | 0.1579 | 0.00598 | -0.0788 | 26.4047
-1 | 0.2227 | 0.00549 | -0.0785 | 40.5647
0 | 0.3547 | 0.00539 | -0.0776 | 65.8071
0.5 | 0.4208 | 0.00544 | -0.0772 | 77.3529
1 | 0.4866 | 0.00546 | -0.0767 | 89.1209
1.5 | 0.5501 | 0.00561 | -0.0756 | 98.057
2 | 0.601 | 0.00668 | -0.0725 | 89.9701
2.5 | 0.6612 | 0.00724 | -0.071 | 91.326
3 | 0.7234 | 0.00763 | -0.0696 | 94.81
3.5 | 0.7849 | 0.00807 | -0.0679 | 97.2615
4 | 0.8411 | 0.00881 | -0.0651 | 95.4711
4.5 | 0.8886 | 0.00982 | -0.0607 | 90.4888
5 | 0.955 | 0.01081 | -0.0597 | 88.3441
5.5 | 1.0145 | 0.0118 | -0.0569 | 85.9746
6 | 1.0712 | 0.013 | -0.0532 | 82.4
6.5 | 1.123 | 0.01451 | -0.0485 | 77.3949
7 | 1.1659 | 0.01647 | -0.0425 | 70.7893
7.5 | 1.191 | 0.01903 | -0.0341 | 62.5854
8 | 1.2066 | 0.02243 | -0.0256 | 53.794
8.5 | 1.2113 | 0.02692 | -0.0182 | 44.9963
9 | 1.1956 | 0.03334 | -0.0128 | 35.8608
9.5 | 1.167 | 0.04199 | -0.0113 | 27.7923
10 | 1.13 | 0.0533 | -0.0149 | 21.2008
10.5 | 1.0949 | 0.06742 | -0.0242 | 16.24
11 | 1.0602 | 0.08358 | -0.0355 | 12.6849
11.5 | 1.024 | 0.10065 | -0.0465 | 10.1739
12 | 0.9887 | 0.11843 | -0.0574 | 8.3484
12.5 | 0.9611 | 0.13588 | -0.0679 | 7.0732
13 | 0.9486 | 0.15145 | -0.0771 | 6.2635
13.5 | 0.9503 | 0.16416 | -0.0844 | 5.7889

## 49. Re 2M Mach 0.00 (1)
BIGFOIL.COM POLAR EXPORT
CB2195
CB2195 |  |  |  | Cl Max: | 1.355 | at alpha= | 11 | deg
JavaFoil+Calcfoil stall+Eppler ext transition |  |  |  | L/D Max: | 181.253 | at alpha= | 1 | deg
Re: | 2000000 |  |  | Cd Min: | 0.00197 | at alpha= | -1 | deg
Mach: | 0 |  |  | Cl=0 at alpha= | -2.8707 | deg
|  |  |  | @ Cl=0.1, Cd= | 0.0042791
|  |  |  | @ Cl=0.4, Cd= | 0.0023938
|  |  |  | @ Cl=0.6, Cd= | 0.0042645
alpha (deg) | Cl | Cd | Cm | Cl/Cd
-17.5 | -0.454 | 0.14405 | -0.021 | -3.155
-17 | -0.472 | 0.13488 | -0.022 | -3.501
-16.5 | -0.49 | 0.12918 | -0.022 | -3.791
-16 | -0.507 | 0.1221 | -0.022 | -4.15
-15.5 | -0.523 | 0.11625 | -0.022 | -4.497
-15 | -0.537 | 0.11072 | -0.022 | -4.855
-14.5 | -0.551 | 0.10327 | -0.022 | -5.334
-14 | -0.561 | 0.0992 | -0.021 | -5.66
-13.5 | -0.571 | 0.09433 | -0.02 | -6.049
-13 | -0.577 | 0.08838 | -0.021 | -6.531
-12.5 | -0.581 | 0.08317 | -0.021 | -6.982
-12 | -0.581 | 0.07825 | -0.022 | -7.422
-11.5 | -0.577 | 0.07354 | -0.022 | -7.847
-11 | -0.569 | 0.06928 | -0.023 | -8.219
-10.5 | -0.558 | 0.06486 | -0.024 | -8.602
-10 | -0.539 | 0.06063 | -0.025 | -8.894
-9.5 | -0.515 | 0.05698 | -0.026 | -9.043
-9 | -0.488 | 0.05369 | -0.026 | -9.094
-8.5 | -0.461 | 0.04901 | -0.03 | -9.408
-8 | -0.523 | 0.00865 | -0.056 | -60.507
-7.5 | -0.482 | 0.00827 | -0.057 | -58.3
-7 | -0.438 | 0.00791 | -0.057 | -55.322
-6.5 | -0.39 | 0.00767 | -0.058 | -50.866
-6 | -0.341 | 0.00734 | -0.059 | -46.479
-5.5 | -0.29 | 0.00705 | -0.059 | -41.169
-5 | -0.237 | 0.00686 | -0.06 | -34.603
-4.5 | -0.183 | 0.00667 | -0.061 | -27.469
-4 | -0.128 | 0.0065 | -0.061 | -19.668
-3.5 | -0.072 | 0.00626 | -0.062 | -11.413
-3 | -0.015 | 0.00611 | -0.062 | -2.382
-2.5 | 0.043 | 0.00594 | -0.063 | 7.223
-2 | 0.101 | 0.00425 | -0.063 | 23.71
-1.5 | 0.159 | 0.00325 | -0.064 | 48.821
-1 | 0.217 | 0.00197 | -0.065 | 110.4
-0.5 | 0.275 | 0.0021 | -0.065 | 131.013
0 | 0.333 | 0.00224 | -0.066 | 149.118
0.5 | 0.392 | 0.00238 | -0.066 | 164.844
1 | 0.45 | 0.00248 | -0.067 | 181.253
1.5 | 0.508 | 0.00362 | -0.068 | 140.387
2 | 0.566 | 0.00403 | -0.068 | 140.362
2.5 | 0.624 | 0.00443 | -0.069 | 140.879
3 | 0.683 | 0.00541 | -0.069 | 126.243
3.5 | 0.739 | 0.00591 | -0.07 | 125.126
4 | 0.795 | 0.0064 | -0.07 | 124.127
4.5 | 0.849 | 0.00699 | -0.071 | 121.562
5 | 0.903 | 0.0095 | -0.071 | 95.053
5.5 | 0.955 | 0.01032 | -0.072 | 92.561
6 | 1.006 | 0.01116 | -0.072 | 90.118
6.5 | 1.054 | 0.01208 | -0.073 | 87.244
7 | 1.1 | 0.01301 | -0.073 | 84.615
7.5 | 1.144 | 0.01374 | -0.074 | 83.302
8 | 1.186 | 0.01459 | -0.074 | 81.239
8.5 | 1.224 | 0.01582 | -0.075 | 77.37
9 | 1.259 | 0.01713 | -0.075 | 73.495
9.5 | 1.29 | 0.01863 | -0.076 | 69.259
10 | 1.319 | 0.02021 | -0.076 | 65.229
10.5 | 1.343 | 0.02206 | -0.076 | 60.883
11 | 1.355 | 0.02412 | -0.077 | 56.187
11.5 | 1.341 | 0.02347 | -0.076 | 57.133
12 | 1.314 | 0.0205 | -0.076 | 64.091
12.5 | 1.281 | 0.02148 | -0.075 | 59.644
13 | 1.227 | 0.02998 | -0.073 | 40.942
13.5 | 1.09 | 0.06787 | -0.059 | 16.057
14 | 1.024 | 0.09174 | -0.048 | 11.161
14.5 | 0.997 | 0.09727 | -0.049 | 10.249
15 | 0.96 | 0.10746 | -0.047 | 8.931
15.5 | 0.922 | 0.11562 | -0.044 | 7.974
16 | 0.886 | 0.12752 | -0.043 | 6.945

## 50. Re 2M Mach 0.00 (2)
BIGFOIL.COM POLAR EXPORT
CB2195
CB2195 |  |  |  | Cl Max: | 1.6489 | at alpha= | 16 | deg
XFOIL ncrit=9 |  |  |  | L/D Max: | 106.064 | at alpha= | 4 | deg
Re: | 2000000 |  |  | Cd Min: | 0.21023 | at alpha= | -18 | deg
Mach: | 0 |  |  | Cl=0 at alpha= | -2.7536 | deg
|  |  |  | @ Cl=0.1, Cd= | 0.0054804
|  |  |  | @ Cl=0.4, Cd= | 0.0042636
|  |  |  | @ Cl=0.6, Cd= | 0.0059798
alpha (deg) | Cl | Cd | Cm | Cl/Cd
-18 | -0.6339 | 0.21023 | 0.0236 | -3.0153
-17.5 | -0.6186 | 0.20433 | 0.0204 | -3.0275
-17 | -0.6031 | 0.19849 | 0.0173 | -3.0384
-16.5 | -0.5894 | 0.1903 | 0.0136 | -3.0972
-16 | -0.5771 | 0.18291 | 0.0104 | -3.1551
-15.5 | -0.5655 | 0.17541 | 0.0073 | -3.2239
-15 | -0.5549 | 0.16769 | 0.0042 | -3.3091
-14.5 | -0.8811 | 0.0792 | -0.0367 | -11.125
-14 | -1.0339 | 0.03803 | -0.0679 | -27.1864
-13.5 | -1.0732 | 0.03014 | -0.0689 | -35.6072
-13 | -1.0871 | 0.0234 | -0.0657 | -46.4573
-12.5 | -1.0519 | 0.0217 | -0.064 | -48.4747
-12 | -1.0116 | 0.02059 | -0.0624 | -49.1306
-11.5 | -0.9721 | 0.01941 | -0.0606 | -50.0824
-11 | -0.9339 | 0.01822 | -0.0583 | -51.2569
-10.5 | -0.8759 | 0.01708 | -0.06 | -51.2822
-10 | -0.8121 | 0.01636 | -0.0625 | -49.6394
-9.5 | -0.756 | 0.01375 | -0.0645 | -54.9818
-9 | -0.6908 | 0.01303 | -0.0672 | -53.0161
-8.5 | -0.6278 | 0.01224 | -0.0693 | -51.2908
-8 | -0.5664 | 0.01144 | -0.071 | -49.5105
-7.5 | -0.5115 | 0.01103 | -0.0709 | -46.3735
-7 | -0.4631 | 0.00963 | -0.0699 | -48.0893
-6.5 | -0.4102 | 0.00916 | -0.0694 | -44.7817
-6 | -0.3566 | 0.00872 | -0.0691 | -40.8945
-5.5 | -0.3025 | 0.00829 | -0.0688 | -36.4897
-5 | -0.2485 | 0.00771 | -0.0685 | -32.2309
-4.5 | -0.1938 | 0.00726 | -0.0683 | -26.6942
-3.5 | -0.0833 | 0.00673 | -0.0679 | -12.3774
-3 | -0.0275 | 0.00648 | -0.0678 | -4.2438
-2.5 | 0.0283 | 0.0062 | -0.0678 | 4.5645
-1.5 | 0.1389 | 0.00509 | -0.0681 | 27.2888
-1 | 0.1939 | 0.00452 | -0.0682 | 42.8982
-0.5 | 0.2498 | 0.00431 | -0.0683 | 57.9582
0 | 0.3061 | 0.00424 | -0.0683 | 72.1934
0.5 | 0.3624 | 0.00421 | -0.0682 | 86.0808
1 | 0.4185 | 0.00429 | -0.0681 | 97.5524
1.5 | 0.4685 | 0.00495 | -0.067 | 94.6465
2 | 0.5198 | 0.00557 | -0.0663 | 93.3214
2.5 | 0.574 | 0.00585 | -0.066 | 98.1197
3 | 0.6281 | 0.00612 | -0.0658 | 102.6307
3.5 | 0.681 | 0.00649 | -0.0653 | 104.9307
4 | 0.7329 | 0.00691 | -0.0646 | 106.0637
4.5 | 0.7814 | 0.00763 | -0.0635 | 102.4115
5 | 0.8301 | 0.00816 | -0.0622 | 101.7279
5.5 | 0.8851 | 0.00853 | -0.0623 | 103.7632
6 | 0.9372 | 0.00905 | -0.0617 | 103.558
6.5 | 0.9876 | 0.00973 | -0.061 | 101.5005
7 | 1.0384 | 0.01036 | -0.0603 | 100.2317
7.5 | 1.089 | 0.01095 | -0.0595 | 99.4521
8 | 1.1382 | 0.01167 | -0.0586 | 97.5321
8.5 | 1.1881 | 0.01226 | -0.0578 | 96.9086
9 | 1.2365 | 0.01295 | -0.0568 | 95.4826
9.5 | 1.2815 | 0.01397 | -0.0553 | 91.7323
10 | 1.3292 | 0.01459 | -0.0543 | 91.1035
10.5 | 1.3749 | 0.01535 | -0.053 | 89.57
11 | 1.4166 | 0.01641 | -0.0511 | 86.3254
11.5 | 1.4576 | 0.01742 | -0.0492 | 83.6739
12 | 1.4985 | 0.01829 | -0.0473 | 81.93
12.5 | 1.5356 | 0.01933 | -0.0449 | 79.4413
13 | 1.56 | 0.02078 | -0.0404 | 75.0722
13.5 | 1.5776 | 0.02239 | -0.0352 | 70.46
14 | 1.5999 | 0.02382 | -0.0312 | 67.1662
14.5 | 1.6177 | 0.02569 | -0.0273 | 62.97
15 | 1.6321 | 0.02798 | -0.0236 | 58.331
15.5 | 1.6441 | 0.03069 | -0.0205 | 53.5712
16 | 1.6489 | 0.03429 | -0.0178 | 48.0869
16.5 | 1.6399 | 0.03964 | -0.0156 | 41.3698
17 | 1.6156 | 0.04744 | -0.0151 | 34.0556
17.5 | 1.5956 | 0.05597 | -0.0169 | 28.5081
18 | 1.582 | 0.06491 | -0.0203 | 24.3722
18.5 | 1.5465 | 0.079 | -0.0276 | 19.5759
19 | 1.4876 | 0.09899 | -0.0391 | 15.0278
19.5 | 1.4 | 0.12639 | -0.0556 | 11.0768
20 | 1.3296 | 0.15201 | -0.0716 | 8.7468

## 51. Re 2M Mach 0.10 (1)
BIGFOIL.COM POLAR EXPORT
CB2195
CB2195 |  |  |  | Cl Max: | 1.349 | at alpha= | 11 | deg
JavaFoil+Calcfoil stall+Eppler ext transition |  |  |  | L/D Max: | 182.079 | at alpha= | 1 | deg
Re: | 2000000 |  |  | Cd Min: | 0.00198 | at alpha= | -1 | deg
Mach: | 0.1 |  |  | Cl=0 at alpha= | -2.8707 | deg
|  |  |  | @ Cl=0.1, Cd= | 0.0043191
|  |  |  | @ Cl=0.4, Cd= | 0.0023724
|  |  |  | @ Cl=0.6, Cd= | 0.0042524
alpha (deg) | Cl | Cd | Cm | Cl/Cd
-17 | -0.432 | 0.1379 | -0.022 | -3.134
-16.5 | -0.452 | 0.12921 | -0.022 | -3.5
-16 | -0.472 | 0.12296 | -0.022 | -3.839
-15.5 | -0.491 | 0.1168 | -0.023 | -4.206
-15 | -0.509 | 0.11059 | -0.023 | -4.604
-14.5 | -0.526 | 0.10481 | -0.023 | -5.017
-14 | -0.54 | 0.09932 | -0.022 | -5.437
-13.5 | -0.552 | 0.09528 | -0.021 | -5.79
-13 | -0.561 | 0.0896 | -0.021 | -6.263
-12.5 | -0.568 | 0.08396 | -0.021 | -6.76
-12 | -0.57 | 0.0788 | -0.021 | -7.238
-11.5 | -0.569 | 0.07389 | -0.022 | -7.701
-11 | -0.564 | 0.0698 | -0.022 | -8.074
-10.5 | -0.554 | 0.06546 | -0.023 | -8.457
-10 | -0.536 | 0.06139 | -0.024 | -8.737
-9.5 | -0.513 | 0.05719 | -0.025 | -8.978
-9 | -0.487 | 0.05381 | -0.026 | -9.054
-8.5 | -0.46 | 0.04966 | -0.029 | -9.264
-8 | -0.523 | 0.00871 | -0.056 | -60.09
-7.5 | -0.483 | 0.00833 | -0.057 | -57.981
-7 | -0.438 | 0.00803 | -0.058 | -54.615
-6.5 | -0.392 | 0.00765 | -0.058 | -51.17
-6 | -0.342 | 0.0074 | -0.059 | -46.256
-5.5 | -0.291 | 0.00715 | -0.06 | -40.729
-5 | -0.238 | 0.00691 | -0.06 | -34.487
-4.5 | -0.184 | 0.00663 | -0.061 | -27.734
-4 | -0.128 | 0.00645 | -0.061 | -19.887
-3.5 | -0.072 | 0.00634 | -0.062 | -11.329
-3 | -0.015 | 0.00607 | -0.063 | -2.41
-2.5 | 0.043 | 0.00598 | -0.063 | 7.216
-2 | 0.101 | 0.00429 | -0.064 | 23.592
-1.5 | 0.16 | 0.00324 | -0.064 | 49.32
-1 | 0.218 | 0.00198 | -0.065 | 110.22
-0.5 | 0.277 | 0.00211 | -0.066 | 131.371
0 | 0.335 | 0.00224 | -0.066 | 149.774
0.5 | 0.394 | 0.00236 | -0.067 | 166.606
1 | 0.452 | 0.00248 | -0.067 | 182.079
1.5 | 0.511 | 0.00363 | -0.068 | 140.705
2 | 0.569 | 0.00406 | -0.068 | 139.99
2.5 | 0.627 | 0.00442 | -0.069 | 141.943
3 | 0.686 | 0.00545 | -0.07 | 125.92
3.5 | 0.743 | 0.0059 | -0.07 | 125.775
4 | 0.799 | 0.00645 | -0.071 | 123.843
4.5 | 0.854 | 0.007 | -0.071 | 121.854
5 | 0.907 | 0.00954 | -0.072 | 95.102
5.5 | 0.959 | 0.01037 | -0.072 | 92.482
6 | 1.01 | 0.01123 | -0.073 | 89.93
6.5 | 1.058 | 0.01218 | -0.073 | 86.86
7 | 1.104 | 0.01318 | -0.074 | 83.802
7.5 | 1.148 | 0.01382 | -0.074 | 83.027
8 | 1.188 | 0.01469 | -0.075 | 80.894
8.5 | 1.226 | 0.01601 | -0.075 | 76.551
9 | 1.26 | 0.0174 | -0.075 | 72.393
9.5 | 1.29 | 0.01887 | -0.076 | 68.374
10 | 1.317 | 0.02051 | -0.076 | 64.226
10.5 | 1.34 | 0.02242 | -0.077 | 59.751
11 | 1.349 | 0.02468 | -0.077 | 54.671
11.5 | 1.324 | 0.02112 | -0.076 | 62.708
12 | 1.293 | 0.02147 | -0.076 | 60.221
12.5 | 1.246 | 0.02586 | -0.074 | 48.196
13 | 1.09 | 0.06523 | -0.059 | 16.711
13.5 | 1.019 | 0.09023 | -0.045 | 11.288
14 | 0.993 | 0.09394 | -0.048 | 10.574
14.5 | 0.957 | 0.10252 | -0.046 | 9.332
15 | 0.916 | 0.11216 | -0.044 | 8.172
15.5 | 0.877 | 0.11982 | -0.043 | 7.318
16 | 0.836 | 0.13183 | -0.041 | 6.338

## 52. Re 2M Mach 0.10 (2)
BIGFOIL.COM POLAR EXPORT
CB2195
CB2195 |  |  |  | Cl Max: | 1.6272 | at alpha= | 15.5 | deg
XFOIL ncrit=9 |  |  |  | L/D Max: | 106.043 | at alpha= | 4 | deg
Re: | 2000000 |  |  | Cd Min: | 0.20493 | at alpha= | -17.5 | deg
Mach: | 0.1 |  |  | Cl=0 at alpha= | -2.7527 | deg
|  |  |  | @ Cl=0.1, Cd= | 0.0056684
|  |  |  | @ Cl=0.4, Cd= | 0.0042642
|  |  |  | @ Cl=0.6, Cd= | 0.0059934
alpha (deg) | Cl | Cd | Cm | Cl/Cd
-17.5 | -0.6193 | 0.20493 | 0.0206 | -3.022
-17 | -0.6037 | 0.19904 | 0.0174 | -3.0331
-16.5 | -0.5897 | 0.19089 | 0.0137 | -3.0892
-16 | -0.5771 | 0.18346 | 0.0104 | -3.1456
-15.5 | -0.5653 | 0.17596 | 0.0073 | -3.2127
-15 | -0.5544 | 0.16827 | 0.0043 | -3.2947
-14.5 | -0.5481 | 0.16001 | 0.0014 | -3.4254
-14 | -0.54 | 0.15191 | -0.0017 | -3.5547
-13.5 | -0.5238 | 0.14748 | -0.0037 | -3.5517
-13 | -1.0378 | 0.03052 | -0.0693 | -34.0039
-12.5 | -1.0456 | 0.02419 | -0.0665 | -43.2245
-12 | -1.0105 | 0.0224 | -0.0646 | -45.1116
-11.5 | -0.972 | 0.02103 | -0.0626 | -46.2197
-11 | -0.9345 | 0.01968 | -0.0603 | -47.4848
-10.5 | -0.8816 | 0.01811 | -0.0611 | -48.6803
-10 | -0.8181 | 0.01698 | -0.0636 | -48.1802
-9.5 | -0.7611 | 0.0144 | -0.0656 | -52.8542
-9 | -0.6958 | 0.01338 | -0.0682 | -52.003
-8.5 | -0.6319 | 0.01258 | -0.0703 | -50.2305
-8 | -0.5701 | 0.0117 | -0.0718 | -48.7265
-7.5 | -0.5153 | 0.01116 | -0.0717 | -46.1738
-6.5 | -0.4131 | 0.00927 | -0.07 | -44.5631
-6 | -0.3592 | 0.0088 | -0.0696 | -40.8182
-5.5 | -0.3047 | 0.00836 | -0.0693 | -36.4474
-5 | -0.2502 | 0.00782 | -0.0689 | -31.9949
-4.5 | -0.1953 | 0.00729 | -0.0687 | -26.7901
-4 | -0.1399 | 0.00705 | -0.0684 | -19.844
-3.5 | -0.084 | 0.00675 | -0.0683 | -12.4444
-3 | -0.0278 | 0.0065 | -0.0682 | -4.2769
-2.5 | 0.0284 | 0.00622 | -0.0682 | 4.5659
-2 | 0.0844 | 0.00588 | -0.0682 | 14.3537
-1.5 | 0.1397 | 0.00513 | -0.0685 | 27.232
-1 | 0.1949 | 0.00453 | -0.0686 | 43.0243
-0.5 | 0.2512 | 0.00432 | -0.0686 | 58.1481
0 | 0.3078 | 0.00424 | -0.0686 | 72.5943
0.5 | 0.3644 | 0.00422 | -0.0685 | 86.3507
1 | 0.4208 | 0.00429 | -0.0684 | 98.0886
1.5 | 0.4709 | 0.00498 | -0.0673 | 94.5582
2 | 0.5225 | 0.00559 | -0.0666 | 93.4705
2.5 | 0.5771 | 0.00588 | -0.0663 | 98.1463
3 | 0.6316 | 0.00615 | -0.066 | 102.6992
3.5 | 0.6848 | 0.00651 | -0.0655 | 105.192
4 | 0.737 | 0.00695 | -0.0648 | 106.0432
4.5 | 0.7857 | 0.00769 | -0.0636 | 102.1717
5 | 0.8348 | 0.00822 | -0.0623 | 101.5572
5.5 | 0.89 | 0.00858 | -0.0623 | 103.7296
6 | 0.9423 | 0.00912 | -0.0617 | 103.3224
6.5 | 0.9932 | 0.00981 | -0.0609 | 101.2436
7 | 1.0444 | 0.01043 | -0.0601 | 100.1342
7.5 | 1.0952 | 0.01105 | -0.0593 | 99.1131
8 | 1.145 | 0.01177 | -0.0583 | 97.2812
8.5 | 1.195 | 0.01239 | -0.0573 | 96.4487
9 | 1.2434 | 0.01314 | -0.0562 | 94.6271
9.5 | 1.2892 | 0.01413 | -0.0546 | 91.2385
10 | 1.3367 | 0.01482 | -0.0534 | 90.1957
10.5 | 1.3823 | 0.01563 | -0.0519 | 88.4389
11 | 1.421 | 0.01701 | -0.0494 | 83.5391
11.5 | 1.4647 | 0.01778 | -0.0476 | 82.3791
12 | 1.5047 | 0.01874 | -0.0454 | 80.2935
12.5 | 1.5385 | 0.01994 | -0.0422 | 77.1565
13 | 1.5533 | 0.02179 | -0.0362 | 71.285
13.5 | 1.5753 | 0.02325 | -0.0317 | 67.7548
14 | 1.5952 | 0.02498 | -0.0276 | 63.8591
14.5 | 1.6104 | 0.02721 | -0.0236 | 59.1841
15 | 1.6217 | 0.02997 | -0.0201 | 54.1108
15.5 | 1.6272 | 0.03352 | -0.0171 | 48.5442
16 | 1.6195 | 0.0387 | -0.0147 | 41.8475
16.5 | 1.5922 | 0.04679 | -0.014 | 34.0286
17 | 1.5798 | 0.05428 | -0.0153 | 29.1046
17.5 | 1.5491 | 0.0659 | -0.02 | 23.5068
18 | 1.5179 | 0.07951 | -0.0273 | 19.0907
18.5 | 1.4543 | 0.10056 | -0.0396 | 14.462
19 | 1.3665 | 0.12816 | -0.0564 | 10.6625
19.5 | 1.3189 | 0.14854 | -0.069 | 8.8791
20 | 1.2723 | 0.16962 | -0.0826 | 7.5009

## 53. Re 2M Mach 0.25 (1)
BIGFOIL.COM POLAR EXPORT
CB2195
CB2195 |  |  |  | Cl Max: | 1.294 | at alpha= | 10 | deg
JavaFoil+Calcfoil stall+Eppler ext transition |  |  |  | L/D Max: | 188.572 | at alpha= | 1 | deg
Re: | 2000000 |  |  | Cd Min: | 0.00204 | at alpha= | -0.5 | deg
Mach: | 0.25 |  |  | Cl=0 at alpha= | -2.8729 | deg
|  |  |  | @ Cl=0.1, Cd= | 0.0043873
|  |  |  | @ Cl=0.4, Cd= | 0.00234
|  |  |  | @ Cl=0.6, Cd= | 0.13633
alpha (deg) | Cl | Cd | Cm | Cl/Cd
-15.5 | -0.17 | 0.1261 | -0.023 | -1.351
-15 | -0.236 | 0.11981 | -0.023 | -1.969
-14.5 | -0.29 | 0.11303 | -0.023 | -2.567
-14 | -0.339 | 0.10578 | -0.024 | -3.202
-13.5 | -0.382 | 0.10066 | -0.024 | -3.799
-13 | -0.421 | 0.09398 | -0.024 | -4.481
-12.5 | -0.453 | 0.08612 | -0.023 | -5.265
-12 | -0.48 | 0.08489 | -0.022 | -5.656
-11.5 | -0.5 | 0.07944 | -0.022 | -6.296
-11 | -0.513 | 0.0732 | -0.022 | -7.008
-10.5 | -0.518 | 0.06849 | -0.022 | -7.568
-10 | -0.512 | 0.06369 | -0.023 | -8.038
-9.5 | -0.497 | 0.05962 | -0.023 | -8.331
-9 | -0.477 | 0.05569 | -0.024 | -8.564
-8.5 | -0.453 | 0.05148 | -0.026 | -8.809
-8 | -0.428 | 0.04696 | -0.031 | -9.112
-7.5 | -0.484 | 0.00857 | -0.059 | -56.489
-7 | -0.443 | 0.00822 | -0.059 | -53.894
-6.5 | -0.397 | 0.00786 | -0.06 | -50.498
-6 | -0.348 | 0.00756 | -0.061 | -46.095
-5.5 | -0.297 | 0.0072 | -0.061 | -41.251
-5 | -0.244 | 0.00698 | -0.062 | -34.892
-4.5 | -0.188 | 0.00677 | -0.063 | -27.84
-4 | -0.132 | 0.00659 | -0.063 | -19.961
-3.5 | -0.074 | 0.00637 | -0.064 | -11.575
-3 | -0.015 | 0.00616 | -0.064 | -2.438
-2.5 | 0.044 | 0.00603 | -0.065 | 7.34
-2 | 0.104 | 0.00427 | -0.066 | 24.341
-1.5 | 0.164 | 0.00323 | -0.066 | 50.846
-1 | 0.224 | 0.00336 | -0.067 | 66.766
-0.5 | 0.284 | 0.00204 | -0.067 | 139.368
0 | 0.344 | 0.0022 | -0.068 | 156.412
0.5 | 0.404 | 0.00235 | -0.069 | 172.063
1 | 0.464 | 0.00246 | -0.069 | 188.572
1.5 | 0.524 | 0.00366 | -0.07 | 143.485
2 | 0.584 | 0.00406 | -0.07 | 143.987
2.5 | 0.644 | 0.00445 | -0.071 | 144.745
3 | 0.704 | 0.00488 | -0.071 | 144.098
3.5 | 0.763 | 0.006 | -0.072 | 127.088
4 | 0.82 | 0.00653 | -0.073 | 125.531
4.5 | 0.875 | 0.00721 | -0.073 | 121.469
5 | 0.93 | 0.00979 | -0.074 | 94.975
5.5 | 0.982 | 0.01065 | -0.074 | 92.215
6 | 1.032 | 0.01163 | -0.075 | 88.712
6.5 | 1.08 | 0.01266 | -0.075 | 85.298
7 | 1.124 | 0.01375 | -0.076 | 81.711
7.5 | 1.164 | 0.01453 | -0.076 | 80.148
8 | 1.201 | 0.01555 | -0.077 | 77.233
8.5 | 1.232 | 0.01696 | -0.077 | 72.672
9 | 1.259 | 0.01862 | -0.078 | 67.613
9.5 | 1.28 | 0.0205 | -0.078 | 62.424
10 | 1.294 | 0.02253 | -0.078 | 57.444
10.5 | 1.287 | 0.02177 | -0.078 | 59.131
11 | 1.253 | 0.01958 | -0.077 | 64.006
11.5 | 1.039 | 0.06638 | -0.054 | 15.653
12 | 0.972 | 0.08176 | -0.038 | 11.888
12.5 | 0.92 | 0.08818 | -0.034 | 10.433
13 | 0.863 | 0.09504 | -0.037 | 9.077
13.5 | 0.796 | 0.10589 | -0.039 | 7.521
14 | 0.721 | 0.11788 | -0.038 | 6.116
14.5 | 0.64 | 0.1263 | -0.038 | 5.066
15 | 0.553 | 0.13633 | -0.037 | 4.058

## 54. Re 2M Mach 0.25 (2)
BIGFOIL.COM POLAR EXPORT
CB2195
CB2195 |  |  |  | Cl Max: | 1.5123 | at alpha= | 13 | deg
XFOIL ncrit=9 |  |  |  | L/D Max: | 105.787 | at alpha= | 3.5 | deg
Re: | 2000000 |  |  | Cd Min: | 0.16954 | at alpha= | 18 | deg
Mach: | 0.25 |  |  | Cl=0 at alpha= | -2.7444 | deg
|  |  |  | @ Cl=0.1, Cd= | 0.0058075
|  |  |  | @ Cl=0.4, Cd= | 0.0043082
|  |  |  | @ Cl=0.6, Cd= | 0.0060173
alpha (deg) | Cl | Cd | Cm | Cl/Cd
-14 | -0.5334 | 0.15583 | -0.0014 | -3.423
-13.5 | -0.518 | 0.15055 | -0.0037 | -3.4407
-13 | -0.5083 | 0.14296 | -0.0065 | -3.5555
-12.5 | -0.5023 | 0.13324 | -0.0104 | -3.7699
-12 | -0.4963 | 0.12591 | -0.0128 | -3.9417
-11.5 | -0.495 | 0.11651 | -0.0164 | -4.2486
-11 | -0.5004 | 0.10561 | -0.0209 | -4.7382
-10.5 | -0.5052 | 0.09546 | -0.0254 | -5.2923
-10 | -0.5285 | 0.08148 | -0.0327 | -6.4863
-9.5 | -0.5816 | 0.06091 | -0.0482 | -9.5485
-9 | -0.7109 | 0.02038 | -0.0722 | -34.8822
-8.5 | -0.6529 | 0.01527 | -0.0755 | -42.757
-8 | -0.5879 | 0.01394 | -0.077 | -42.1736
-7.5 | -0.5344 | 0.01256 | -0.076 | -42.5478
-7 | -0.4801 | 0.01177 | -0.0748 | -40.7901
-6.5 | -0.4294 | 0.01002 | -0.0734 | -42.8543
-6 | -0.3735 | 0.00937 | -0.0726 | -39.8613
-5.5 | -0.3169 | 0.00881 | -0.072 | -35.9705
-5 | -0.2598 | 0.00829 | -0.0715 | -31.339
-4.5 | -0.2035 | 0.00751 | -0.071 | -27.0972
-4 | -0.1458 | 0.00717 | -0.0707 | -20.3347
-3.5 | -0.0878 | 0.00692 | -0.0704 | -12.6879
-3 | -0.0298 | 0.00659 | -0.0702 | -4.522
-2.5 | 0.0285 | 0.00629 | -0.0701 | 4.531
-2 | 0.0866 | 0.00597 | -0.0701 | 14.5059
-1 | 0.2004 | 0.00459 | -0.0704 | 43.6601
-0.5 | 0.2586 | 0.00436 | -0.0704 | 59.3119
0 | 0.3171 | 0.00428 | -0.0704 | 74.0888
0.5 | 0.3754 | 0.00427 | -0.0703 | 87.9157
1 | 0.4333 | 0.00436 | -0.0701 | 99.3807
1.5 | 0.4838 | 0.00516 | -0.0687 | 93.7597
2 | 0.5377 | 0.00571 | -0.068 | 94.1681
2.5 | 0.5943 | 0.00599 | -0.0677 | 99.2154
3 | 0.6507 | 0.00626 | -0.0673 | 103.9457
3.5 | 0.7056 | 0.00667 | -0.0666 | 105.7871
4 | 0.7586 | 0.00722 | -0.0657 | 105.0693
4.5 | 0.8091 | 0.008 | -0.0643 | 101.1375
5 | 0.8607 | 0.00852 | -0.0628 | 101.0211
5.5 | 0.9172 | 0.00885 | -0.0624 | 103.6384
6 | 0.971 | 0.0095 | -0.0614 | 102.2105
6.5 | 1.0236 | 0.01027 | -0.0601 | 99.6689
7 | 1.0775 | 0.01087 | -0.059 | 99.126
7.5 | 1.1287 | 0.01175 | -0.0574 | 96.0596
8 | 1.1815 | 0.01241 | -0.056 | 95.2055
8.5 | 1.2322 | 0.01325 | -0.0543 | 92.9962
9 | 1.2791 | 0.01442 | -0.0519 | 88.7032
9.5 | 1.3278 | 0.01532 | -0.0498 | 86.671
10 | 1.3738 | 0.01638 | -0.0473 | 83.8706
10.5 | 1.4119 | 0.01797 | -0.0436 | 78.5698
11 | 1.4513 | 0.01925 | -0.0401 | 75.3922
11.5 | 1.4818 | 0.0206 | -0.0352 | 71.932
12 | 1.4912 | 0.02305 | -0.028 | 64.6941
12.5 | 1.5054 | 0.02546 | -0.0225 | 59.128
13 | 1.5123 | 0.0287 | -0.0174 | 52.6934
13.5 | 1.5113 | 0.03299 | -0.0132 | 45.8109
14 | 1.5085 | 0.03804 | -0.0107 | 39.6556
14.5 | 1.4953 | 0.04487 | -0.0098 | 33.3252
15 | 1.4712 | 0.05413 | -0.0118 | 27.179
15.5 | 1.4378 | 0.06684 | -0.0179 | 21.5111
16 | 1.3957 | 0.08326 | -0.0278 | 16.7632
16.5 | 1.3434 | 0.10248 | -0.0395 | 13.1089
17 | 1.277 | 0.12548 | -0.0539 | 10.1769
17.5 | 1.2246 | 0.14704 | -0.0674 | 8.3283
18 | 1.1739 | 0.16954 | -0.082 | 6.924

## 55. Re 2M Mach 0.50 (1)
BIGFOIL.COM POLAR EXPORT
CB2195
CB2195 |  |  |  | Cl Max: | 1.285 | at alpha= | 20 | deg
JavaFoil+Calcfoil stall+Eppler ext transition |  |  |  | L/D Max: | 201.251 | at alpha= | 0.5 | deg
Re: | 2000000 |  |  | Cd Min: | 0.00205 | at alpha= | 0 | deg
Mach: | 0.5 |  |  | Cl=0 at alpha= | -2.8712 | deg
|  |  |  | @ Cl=0.1, Cd= | 0.004807
|  |  |  | @ Cl=0.4, Cd= | 0.0020925
|  |  |  | @ Cl=0.6, Cd= | 0.0037276
alpha (deg) | Cl | Cd | Cm | Cl/Cd
-20 | -0.866 | 0.17758 | -0.03 | -4.878
-19.5 | -0.844 | 0.18052 | -0.031 | -4.675
-19 | -0.819 | 0.16478 | -0.031 | -4.973
-18.5 | -0.793 | 0.15765 | -0.03 | -5.033
-18 | -0.765 | 0.15383 | -0.028 | -4.975
-17.5 | -0.741 | 0.15162 | -0.028 | -4.885
-17 | -0.716 | 0.14942 | -0.028 | -4.792
-16.5 | -0.692 | 0.14269 | -0.028 | -4.848
-16 | -0.668 | 0.13146 | -0.029 | -5.079
-15.5 | -0.643 | 0.12599 | -0.029 | -5.105
-15 | -0.619 | 0.12642 | -0.029 | -4.894
-14.5 | -0.594 | 0.122 | -0.029 | -4.868
-14 | -0.569 | 0.11748 | -0.029 | -4.845
-13.5 | -0.545 | 0.11265 | -0.03 | -4.836
-13 | -0.52 | 0.10673 | -0.031 | -4.876
-12.5 | -0.494 | 0.10161 | -0.028 | -4.86
-12 | -0.469 | 0.09568 | -0.028 | -4.899
-11.5 | -0.444 | 0.0904 | -0.028 | -4.909
-11 | -0.419 | 0.08788 | -0.028 | -4.766
-10.5 | -0.394 | 0.0847 | -0.029 | -4.648
-10 | -0.368 | 0.08087 | -0.029 | -4.556
-9.5 | -0.343 | 0.07845 | -0.029 | -4.375
-9 | -0.317 | 0.07156 | -0.028 | -4.436
-8.5 | -0.292 | 0.06097 | -0.029 | -4.791
-8 | -0.267 | 0.05448 | -0.029 | -4.894
-7.5 | -0.243 | 0.04688 | -0.035 | -5.174
-7 | -0.218 | 0.0417 | -0.04 | -5.236
-6.5 | -0.293 | 0.042 | -0.032 | -6.977
-6 | -0.283 | 0.04012 | -0.028 | -7.061
-5.5 | -0.311 | 0.00787 | -0.068 | -39.561
-5 | -0.262 | 0.00754 | -0.069 | -34.722
-4.5 | -0.205 | 0.00724 | -0.07 | -28.341
-4 | -0.145 | 0.00689 | -0.07 | -21.024
-3.5 | -0.082 | 0.00662 | -0.071 | -12.336
-3 | -0.017 | 0.00641 | -0.072 | -2.605
-2.5 | 0.049 | 0.0062 | -0.073 | 7.96
-2 | 0.116 | 0.00437 | -0.073 | 26.569
-1.5 | 0.183 | 0.00455 | -0.074 | 40.244
-1 | 0.25 | 0.00435 | -0.075 | 57.582
-0.5 | 0.318 | 0.00334 | -0.075 | 95.085
0 | 0.385 | 0.00205 | -0.076 | 187.97
0.5 | 0.452 | 0.00224 | -0.077 | 201.251
1 | 0.519 | 0.00321 | -0.077 | 161.457
1.5 | 0.586 | 0.00363 | -0.078 | 161.368
2 | 0.652 | 0.00409 | -0.079 | 159.485
2.5 | 0.719 | 0.0045 | -0.079 | 159.718
3 | 0.784 | 0.00503 | -0.08 | 155.876
3.5 | 0.847 | 0.00564 | -0.08 | 150.354
4 | 0.91 | 0.00718 | -0.081 | 126.773
4.5 | 0.967 | 0.00999 | -0.082 | 96.863
5 | 1.02 | 0.01113 | -0.082 | 91.639
5.5 | 1.065 | 0.01235 | -0.083 | 86.226
6 | 1.1 | 0.01381 | -0.083 | 79.633
6.5 | 1.115 | 0.01556 | -0.084 | 71.696
7 | 1.095 | 0.01766 | -0.085 | 62.023
7.5 | 0.944 | 0.01695 | -0.084 | 55.682
8 | 0.721 | 0.0149 | -0.084 | 48.378
8.5 | 0.65 | 0.04619 | -0.065 | 14.076
9 | 0.643 | 0.06969 | -0.037 | 9.223
9.5 | 0.671 | 0.08198 | -0.039 | 8.185
10 | 0.699 | 0.08431 | -0.04 | 8.289
10.5 | 0.726 | 0.09106 | -0.04 | 7.977
11 | 0.755 | 0.0952 | -0.042 | 7.928
11.5 | 0.786 | 0.10018 | -0.047 | 7.846
12 | 0.813 | 0.10273 | -0.047 | 7.915
12.5 | 0.841 | 0.11141 | -0.047 | 7.551
13 | 0.869 | 0.11314 | -0.048 | 7.682
13.5 | 0.898 | 0.11787 | -0.049 | 7.617
14 | 0.926 | 0.12114 | -0.05 | 7.646
14.5 | 0.959 | 0.12546 | -0.054 | 7.648
15 | 0.992 | 0.13261 | -0.057 | 7.478
15.5 | 1.021 | 0.14024 | -0.058 | 7.281
16 | 1.047 | 0.14202 | -0.057 | 7.374
16.5 | 1.076 | 0.14773 | -0.057 | 7.282
17 | 1.104 | 0.15208 | -0.058 | 7.262
17.5 | 1.133 | 0.16 | -0.059 | 7.081
18 | 1.162 | 0.16075 | -0.059 | 7.227
18.5 | 1.19 | 0.17094 | -0.06 | 6.964
19 | 1.219 | 0.17521 | -0.06 | 6.958
19.5 | 1.254 | 0.17417 | -0.063 | 7.2
20 | 1.285 | 0.18038 | -0.064 | 7.125

## 56. Re 2M Mach 0.50 (2)
BIGFOIL.COM POLAR EXPORT
CB2195
CB2195 |  |  |  | Cl Max: | 1.2744 | at alpha= | 8 | deg
XFOIL ncrit=9 |  |  |  | L/D Max: | 107.727 | at alpha= | 3 | deg
Re: | 2000000 |  |  | Cd Min: | 0.26459 | at alpha= | -20 | deg
Mach: | 0.5 |  |  | Cl=0 at alpha= | -2.708 | deg
|  |  |  | @ Cl=0.1, Cd= | 0.0063078
|  |  |  | @ Cl=0.4, Cd= | 0.0044728
|  |  |  | @ Cl=0.6, Cd= | 0.0061554
alpha (deg) | Cl | Cd | Cm | Cl/Cd
-20 | -0.7617 | 0.26459 | 0.0482 | -2.8788
-19.5 | -0.7404 | 0.25615 | 0.0433 | -2.8905
-19 | -0.7192 | 0.24779 | 0.0385 | -2.9025
-18.5 | -0.6988 | 0.23958 | 0.0341 | -2.9168
-18 | -0.6784 | 0.23226 | 0.03 | -2.9209
-17.5 | -0.6574 | 0.22471 | 0.0257 | -2.9255
-17 | -0.6367 | 0.21703 | 0.0215 | -2.9337
-16.5 | -0.6164 | 0.20818 | 0.0171 | -2.9609
-16 | -0.5974 | 0.19971 | 0.0128 | -2.9913
-15.5 | -0.5791 | 0.19142 | 0.0088 | -3.0253
-15 | -0.5622 | 0.18314 | 0.0053 | -3.0698
-14.5 | -0.5438 | 0.1765 | 0.0023 | -3.081
-14 | -0.5269 | 0.16884 | -0.0011 | -3.1207
-13.5 | -0.5099 | 0.16079 | -0.0047 | -3.1712
-13 | -0.4959 | 0.15255 | -0.0081 | -3.2507
-12.5 | -0.4835 | 0.14412 | -0.0114 | -3.3548
-12 | -0.4707 | 0.13702 | -0.0137 | -3.4353
-11.5 | -0.46 | 0.12888 | -0.0168 | -3.5692
-11 | -0.4507 | 0.12066 | -0.0199 | -3.7353
-10.5 | -0.4426 | 0.11241 | -0.0231 | -3.9374
-10 | -0.4373 | 0.10376 | -0.0265 | -4.2145
-9.5 | -0.4357 | 0.09438 | -0.0304 | -4.6164
-9 | -0.4357 | 0.08573 | -0.0343 | -5.0822
-8.5 | -0.4313 | 0.07838 | -0.0377 | -5.5027
-8 | -0.4348 | 0.07004 | -0.0416 | -6.2079
-7.5 | -0.4235 | 0.05848 | -0.0548 | -7.2418
-7 | -0.3925 | 0.03968 | -0.0896 | -9.8916
-6.5 | -0.4036 | 0.03105 | -0.0897 | -12.9984
-6 | -0.3974 | 0.02063 | -0.0885 | -19.2632
-5.5 | -0.3593 | 0.01434 | -0.0865 | -25.0558
-5 | -0.3014 | 0.01113 | -0.0843 | -27.08
-4.5 | -0.2374 | 0.00943 | -0.0825 | -25.175
-4 | -0.1735 | 0.00809 | -0.0809 | -21.4462
-3.5 | -0.1066 | 0.00749 | -0.0799 | -14.2323
-3 | -0.0393 | 0.00704 | -0.0791 | -5.5824
-2.5 | 0.028 | 0.00667 | -0.0786 | 4.1979
-2 | 0.0949 | 0.00634 | -0.0783 | 14.9685
-1.5 | 0.1614 | 0.00592 | -0.0782 | 27.2635
-1 | 0.2251 | 0.00486 | -0.0784 | 46.3169
-0.5 | 0.2912 | 0.00456 | -0.0782 | 63.8596
0 | 0.3577 | 0.00446 | -0.0781 | 80.2018
0.5 | 0.4237 | 0.00448 | -0.0777 | 94.5759
1 | 0.4841 | 0.00498 | -0.0764 | 97.2088
1.5 | 0.5421 | 0.00577 | -0.0748 | 93.9515
2 | 0.6052 | 0.00619 | -0.074 | 97.7706
2.5 | 0.6701 | 0.00649 | -0.0732 | 103.2512
3 | 0.7347 | 0.00682 | -0.0722 | 107.7273
3.5 | 0.7953 | 0.00748 | -0.0705 | 106.3235
4 | 0.852 | 0.00845 | -0.068 | 100.8284
4.5 | 0.9122 | 0.00915 | -0.0657 | 99.694
5.5 | 1.031 | 0.0104 | -0.0595 | 99.1346
6 | 1.0956 | 0.01118 | -0.0569 | 97.9964
6.5 | 1.1555 | 0.01222 | -0.0531 | 94.5581
7 | 1.2066 | 0.01384 | -0.0477 | 87.1821
7.5 | 1.2515 | 0.01573 | -0.0412 | 79.5613
8 | 1.2744 | 0.01833 | -0.0318 | 69.5254
8.5 | 1.274 | 0.02241 | -0.0217 | 56.8496
9 | 1.2538 | 0.02849 | -0.0135 | 44.0084
9.5 | 1.2222 | 0.03639 | -0.0094 | 33.5862
10 | 1.1859 | 0.04632 | -0.0103 | 25.6023
10.5 | 1.1506 | 0.05873 | -0.0169 | 19.5914
11 | 1.119 | 0.07381 | -0.0277 | 15.1605
11.5 | 1.0873 | 0.08971 | -0.0384 | 12.1202
12 | 1.0583 | 0.10556 | -0.0482 | 10.0256
12.5 | 1.0303 | 0.1216 | -0.0581 | 8.4729
13 | 1.0105 | 0.13695 | -0.0678 | 7.3786

## 57. Re 3M Mach 0.00 (1)
BIGFOIL.COM POLAR EXPORT
CB2195
CB2195 |  |  |  | Cl Max: | 1.355 | at alpha= | 11 | deg
JavaFoil+Calcfoil stall+Eppler ext transition |  |  |  | L/D Max: | 171.492 | at alpha= | 0.5 | deg
Re: | 3000000 |  |  | Cd Min: | 0.00162 | at alpha= | -2 | deg
Mach: | 0 |  |  | Cl=0 at alpha= | -2.8707 | deg
|  |  |  | @ Cl=0.1, Cd= | 0.0016874
|  |  |  | @ Cl=0.4, Cd= | 0.0024152
|  |  |  | @ Cl=0.6, Cd= | 0.0041252
alpha (deg) | Cl | Cd | Cm | Cl/Cd
-17.5 | -0.455 | 0.14015 | -0.022 | -3.244
-17 | -0.473 | 0.13005 | -0.022 | -3.634
-16.5 | -0.49 | 0.12373 | -0.023 | -3.962
-16 | -0.507 | 0.11792 | -0.023 | -4.301
-15.5 | -0.523 | 0.11304 | -0.023 | -4.628
-15 | -0.538 | 0.10559 | -0.023 | -5.097
-14.5 | -0.551 | 0.10085 | -0.023 | -5.468
-14 | -0.563 | 0.09521 | -0.023 | -5.908
-13.5 | -0.571 | 0.09086 | -0.022 | -6.286
-13 | -0.578 | 0.08637 | -0.022 | -6.69
-12.5 | -0.582 | 0.08093 | -0.024 | -7.19
-12 | -0.582 | 0.07618 | -0.024 | -7.641
-11.5 | -0.579 | 0.07163 | -0.025 | -8.078
-11 | -0.571 | 0.06697 | -0.025 | -8.526
-10.5 | -0.56 | 0.06236 | -0.027 | -8.984
-10 | -0.543 | 0.05747 | -0.03 | -9.452
-9.5 | -0.521 | 0.05265 | -0.032 | -9.893
-9 | -0.501 | 0.04466 | -0.037 | -11.22
-8.5 | -0.561 | 0.00872 | -0.055 | -64.371
-8 | -0.524 | 0.00809 | -0.056 | -64.841
-7.5 | -0.482 | 0.0077 | -0.057 | -62.656
-7 | -0.438 | 0.00742 | -0.057 | -58.992
-6.5 | -0.391 | 0.0071 | -0.058 | -54.986
-6 | -0.341 | 0.00688 | -0.059 | -49.588
-5.5 | -0.29 | 0.00662 | -0.059 | -43.864
-5 | -0.237 | 0.00645 | -0.06 | -36.815
-4.5 | -0.183 | 0.00618 | -0.061 | -29.635
-4 | -0.128 | 0.00601 | -0.061 | -21.27
-3.5 | -0.072 | 0.00593 | -0.062 | -12.067
-3 | -0.015 | 0.00568 | -0.062 | -2.563
-2.5 | 0.043 | 0.00553 | -0.063 | 7.754
-2 | 0.101 | 0.00162 | -0.064 | 62.321
-1.5 | 0.159 | 0.00303 | -0.064 | 52.473
-1 | 0.217 | 0.00187 | -0.065 | 116.309
-0.5 | 0.275 | 0.00197 | -0.065 | 139.942
0 | 0.333 | 0.00211 | -0.066 | 158.376
0.5 | 0.392 | 0.00228 | -0.066 | 171.492
1 | 0.45 | 0.00326 | -0.067 | 138.059
1.5 | 0.508 | 0.00362 | -0.068 | 140.329
2 | 0.566 | 0.00392 | -0.068 | 144.476
2.5 | 0.624 | 0.00427 | -0.069 | 146.387
3 | 0.683 | 0.00518 | -0.069 | 131.865
3.5 | 0.739 | 0.00563 | -0.07 | 131.31
4 | 0.795 | 0.0061 | -0.07 | 130.328
4.5 | 0.849 | 0.00734 | -0.071 | 115.726
5 | 0.903 | 0.00891 | -0.071 | 101.297
5.5 | 0.955 | 0.00969 | -0.072 | 98.579
6 | 1.006 | 0.01047 | -0.072 | 96.078
6.5 | 1.054 | 0.01134 | -0.073 | 92.965
7 | 1.1 | 0.0122 | -0.073 | 90.207
7.5 | 1.144 | 0.0132 | -0.074 | 86.719
8 | 1.186 | 0.0142 | -0.074 | 83.479
8.5 | 1.224 | 0.01465 | -0.075 | 83.526
9 | 1.259 | 0.01592 | -0.075 | 79.059
9.5 | 1.29 | 0.0173 | -0.076 | 74.613
10 | 1.319 | 0.01869 | -0.076 | 70.548
10.5 | 1.343 | 0.0203 | -0.076 | 66.161
11 | 1.355 | 0.02216 | -0.077 | 61.139
11.5 | 1.354 | 0.02421 | -0.077 | 55.938
12 | 1.346 | 0.02655 | -0.078 | 50.712
12.5 | 1.302 | 0.02068 | -0.076 | 62.979
13 | 1.266 | 0.0213 | -0.076 | 59.431
13.5 | 1.221 | 0.02062 | -0.074 | 59.202
14 | 1.163 | 0.03419 | -0.072 | 34.006
14.5 | 1.046 | 0.06834 | -0.062 | 15.304
15 | 0.968 | 0.0992 | -0.051 | 9.763
15.5 | 0.922 | 0.11418 | -0.044 | 8.075
16 | 0.886 | 0.12307 | -0.043 | 7.202

## 58. Re 3M Mach 0.00 (2)
BIGFOIL.COM POLAR EXPORT
CB2195
CB2195 |  |  |  | Cl Max: | 1.7309 | at alpha= | 17.5 | deg
XFOIL ncrit=9 |  |  |  | L/D Max: | 111.101 | at alpha= | 6 | deg
Re: | 3000000 |  |  | Cd Min: | 0.093 | at alpha= | 20 | deg
Mach: | 0 |  |  | Cl=0 at alpha= | -2.7487 | deg
|  |  |  | @ Cl=0.1, Cd= | 0.0054248
|  |  |  | @ Cl=0.4, Cd= | 0.0043287
|  |  |  | @ Cl=0.6, Cd= | 0.0057367
alpha (deg) | Cl | Cd | Cm | Cl/Cd
-17 | -1.2511 | 0.04711 | -0.0629 | -26.557
-16.5 | -1.2831 | 0.036 | -0.0713 | -35.6417
-16 | -1.2948 | 0.0296 | -0.0743 | -43.7432
-15.5 | -1.2923 | 0.02654 | -0.0719 | -48.6925
-15 | -1.2692 | 0.0243 | -0.0698 | -52.2305
-14.5 | -1.238 | 0.02252 | -0.0681 | -54.9734
-14 | -1.2018 | 0.02106 | -0.0665 | -57.0655
-13.5 | -1.1638 | 0.01962 | -0.0649 | -59.317
-13 | -1.1233 | 0.01839 | -0.0635 | -61.0821
-12.5 | -1.0814 | 0.01734 | -0.0619 | -62.3645
-12 | -1.0416 | 0.01605 | -0.06 | -64.8972
-11.5 | -0.994 | 0.01421 | -0.0599 | -69.9507
-11 | -0.9323 | 0.01344 | -0.062 | -69.3676
-10.5 | -0.8703 | 0.01274 | -0.064 | -68.3124
-10 | -0.8096 | 0.0122 | -0.0655 | -66.3607
-9.5 | -0.7432 | 0.01165 | -0.0683 | -63.794
-9 | -0.6822 | 0.01046 | -0.0702 | -65.2199
-8.5 | -0.6281 | 0.00972 | -0.0702 | -64.6193
-8 | -0.5759 | 0.00932 | -0.0696 | -61.7918
-7.5 | -0.5232 | 0.00895 | -0.0691 | -58.4581
-7 | -0.4692 | 0.00867 | -0.0688 | -54.1176
-6.5 | -0.4149 | 0.00833 | -0.0685 | -49.8079
-6 | -0.3618 | 0.00757 | -0.0682 | -47.7939
-5.5 | -0.3067 | 0.00724 | -0.0681 | -42.3619
-5 | -0.2513 | 0.00695 | -0.068 | -36.1583
-4.5 | -0.196 | 0.00676 | -0.0678 | -28.9941
-4 | -0.1406 | 0.00643 | -0.0677 | -21.8663
-3.5 | -0.0845 | 0.00623 | -0.0677 | -13.5634
-3 | -0.0283 | 0.00602 | -0.0677 | -4.701
-2.5 | 0.028 | 0.0058 | -0.0678 | 4.8276
-2 | 0.0845 | 0.00553 | -0.0679 | 15.2803
-1.5 | 0.1405 | 0.00515 | -0.0681 | 27.2816
-1 | 0.1953 | 0.00443 | -0.0683 | 44.0858
-0.5 | 0.2511 | 0.00409 | -0.0684 | 61.3936
0 | 0.3075 | 0.004 | -0.0685 | 76.875
0.5 | 0.3632 | 0.00395 | -0.0684 | 91.9494
1 | 0.4147 | 0.00448 | -0.0676 | 92.567
1.5 | 0.4664 | 0.00509 | -0.0669 | 91.6306
2.5 | 0.5761 | 0.0056 | -0.0666 | 102.875
3 | 0.6303 | 0.00591 | -0.0663 | 106.6497
3.5 | 0.6837 | 0.00627 | -0.066 | 109.0431
4 | 0.7348 | 0.00687 | -0.0653 | 106.9578
4.5 | 0.7857 | 0.00745 | -0.0645 | 105.4631
5 | 0.8377 | 0.00787 | -0.0639 | 106.4422
5.5 | 0.8897 | 0.00817 | -0.0632 | 108.8984
6 | 0.9388 | 0.00845 | -0.0619 | 111.1006
6.5 | 0.9933 | 0.00906 | -0.0621 | 109.6358
7 | 1.045 | 0.00958 | -0.0615 | 109.0814
7.5 | 1.0967 | 0.01008 | -0.0609 | 108.7996
8 | 1.148 | 0.01057 | -0.0603 | 108.6093
8.5 | 1.1978 | 0.01119 | -0.0595 | 107.042
9 | 1.2471 | 0.01182 | -0.0586 | 105.5076
9.5 | 1.2966 | 0.01236 | -0.0578 | 104.9029
10 | 1.3447 | 0.013 | -0.0568 | 103.4385
10.5 | 1.3896 | 0.01392 | -0.0554 | 99.8276
11 | 1.4368 | 0.01451 | -0.0543 | 99.0214
11.5 | 1.4815 | 0.01526 | -0.0529 | 97.0839
12 | 1.5227 | 0.01625 | -0.051 | 93.7046
12.5 | 1.5619 | 0.01727 | -0.0488 | 90.4401
13 | 1.6002 | 0.0182 | -0.0465 | 87.9231
13.5 | 1.6322 | 0.01927 | -0.0432 | 84.7016
14 | 1.6542 | 0.02048 | -0.0383 | 80.7715
14.5 | 1.6679 | 0.0223 | -0.0329 | 74.7937
15 | 1.684 | 0.02415 | -0.0285 | 69.7308
15.5 | 1.7015 | 0.02607 | -0.0248 | 65.2666
16 | 1.7168 | 0.02833 | -0.0216 | 60.6001
16.5 | 1.7253 | 0.03137 | -0.0186 | 54.9984
17 | 1.7304 | 0.03502 | -0.0162 | 49.4118
17.5 | 1.7309 | 0.03948 | -0.0146 | 43.8425
18 | 1.7243 | 0.04515 | -0.0139 | 38.1905
18.5 | 1.7104 | 0.05242 | -0.0147 | 32.6288
19 | 1.6859 | 0.06231 | -0.0179 | 27.0567
19.5 | 1.65 | 0.0757 | -0.0244 | 21.7966
20 | 1.6006 | 0.093 | -0.0341 | 17.2108

## 59. Re 3M Mach 0.10 (1)
BIGFOIL.COM POLAR EXPORT
CB2195
CB2195 |  |  |  | Cl Max: | 1.349 | at alpha= | 11 | deg
JavaFoil+Calcfoil stall+Eppler ext transition |  |  |  | L/D Max: | 170.635 | at alpha= | 0.5 | deg
Re: | 3000000 |  |  | Cd Min: | 0.00184 | at alpha= | -1 | deg
Mach: | 0.1 |  |  | Cl=0 at alpha= | -2.8707 | deg
|  |  |  | @ Cl=0.1, Cd= | 0.0027985
|  |  |  | @ Cl=0.4, Cd= | 0.0024083
|  |  |  | @ Cl=0.6, Cd= | 0.0040839
alpha (deg) | Cl | Cd | Cm | Cl/Cd
-17 | -0.432 | 0.13165 | -0.022 | -3.284
-16.5 | -0.453 | 0.12661 | -0.023 | -3.575
-16 | -0.472 | 0.12022 | -0.023 | -3.93
-15.5 | -0.492 | 0.11395 | -0.023 | -4.315
-15 | -0.51 | 0.10753 | -0.023 | -4.74
-14.5 | -0.526 | 0.10093 | -0.023 | -5.214
-14 | -0.541 | 0.0964 | -0.023 | -5.608
-13.5 | -0.553 | 0.09138 | -0.023 | -6.047
-13 | -0.561 | 0.08668 | -0.021 | -6.478
-12.5 | -0.568 | 0.08173 | -0.023 | -6.954
-12 | -0.571 | 0.07717 | -0.024 | -7.404
-11.5 | -0.57 | 0.0721 | -0.024 | -7.91
-11 | -0.565 | 0.06748 | -0.025 | -8.371
-10.5 | -0.555 | 0.06322 | -0.026 | -8.782
-10 | -0.54 | 0.05838 | -0.029 | -9.244
-9.5 | -0.521 | 0.05122 | -0.034 | -10.177
-9 | -0.493 | 0.04991 | -0.032 | -9.87
-8.5 | -0.56 | 0.00882 | -0.056 | -63.491
-8 | -0.525 | 0.00809 | -0.057 | -64.914
-7.5 | -0.483 | 0.00777 | -0.057 | -62.187
-7 | -0.439 | 0.00744 | -0.058 | -58.99
-6.5 | -0.392 | 0.00717 | -0.058 | -54.65
-6 | -0.343 | 0.00686 | -0.059 | -49.964
-5.5 | -0.291 | 0.00663 | -0.06 | -43.959
-5 | -0.238 | 0.00642 | -0.06 | -37.165
-4.5 | -0.184 | 0.00623 | -0.061 | -29.512
-4 | -0.128 | 0.006 | -0.061 | -21.388
-3.5 | -0.072 | 0.00588 | -0.062 | -12.212
-3 | -0.015 | 0.00571 | -0.063 | -2.562
-2.5 | 0.043 | 0.00556 | -0.063 | 7.753
-2 | 0.101 | 0.00275 | -0.064 | 36.8
-1.5 | 0.16 | 0.00302 | -0.064 | 52.851
-1 | 0.218 | 0.00184 | -0.065 | 118.363
-0.5 | 0.277 | 0.00197 | -0.066 | 140.544
0 | 0.335 | 0.00208 | -0.066 | 160.923
0.5 | 0.394 | 0.00231 | -0.067 | 170.635
1 | 0.452 | 0.00326 | -0.067 | 138.497
1.5 | 0.511 | 0.00365 | -0.068 | 139.828
2 | 0.569 | 0.0039 | -0.068 | 145.934
2.5 | 0.628 | 0.00425 | -0.069 | 147.65
3 | 0.686 | 0.0052 | -0.07 | 131.997
3.5 | 0.743 | 0.00562 | -0.07 | 132.158
4 | 0.799 | 0.00614 | -0.071 | 129.961
4.5 | 0.854 | 0.00737 | -0.071 | 115.836
5 | 0.907 | 0.00895 | -0.072 | 101.355
5.5 | 0.959 | 0.00974 | -0.072 | 98.543
6 | 1.01 | 0.01053 | -0.073 | 95.925
6.5 | 1.058 | 0.01142 | -0.073 | 92.662
7 | 1.104 | 0.01235 | -0.074 | 89.395
7.5 | 1.148 | 0.01327 | -0.074 | 86.471
8 | 1.188 | 0.01429 | -0.075 | 83.15
8.5 | 1.226 | 0.01483 | -0.075 | 82.676
9 | 1.26 | 0.01607 | -0.075 | 78.389
9.5 | 1.29 | 0.0175 | -0.076 | 73.749
10 | 1.317 | 0.01903 | -0.076 | 69.195
10.5 | 1.34 | 0.02077 | -0.077 | 64.499
11 | 1.349 | 0.02259 | -0.077 | 59.71
11.5 | 1.344 | 0.02463 | -0.078 | 54.594
12 | 1.313 | 0.0214 | -0.077 | 61.337
12.5 | 1.278 | 0.02156 | -0.076 | 59.28
13 | 1.234 | 0.02 | -0.075 | 61.724
13.5 | 1.177 | 0.03 | -0.074 | 39.219
14 | 1.066 | 0.05599 | -0.065 | 19.037
14.5 | 0.98 | 0.08572 | -0.056 | 11.436
15 | 0.916 | 0.11104 | -0.044 | 8.254
15.5 | 0.878 | 0.11848 | -0.044 | 7.408
16 | 0.838 | 0.12384 | -0.044 | 6.767

## 60. Re 3M Mach 0.10 (2)
BIGFOIL.COM POLAR EXPORT
CB2195
CB2195 |  |  |  | Cl Max: | 1.7097 | at alpha= | 16.5 | deg
XFOIL ncrit=9 |  |  |  | L/D Max: | 110.681 | at alpha= | 6 | deg
Re: | 3000000 |  |  | Cd Min: | 0.11734 | at alpha= | 20 | deg
Mach: | 0.1 |  |  | Cl=0 at alpha= | -2.748 | deg
|  |  |  | @ Cl=0.1, Cd= | 0.0054456
|  |  |  | @ Cl=0.4, Cd= | 0.0043277
|  |  |  | @ Cl=0.6, Cd= | 0.0057343
alpha (deg) | Cl | Cd | Cm | Cl/Cd
-16 | -1.2012 | 0.04327 | -0.0674 | -27.7606
-15.5 | -1.2277 | 0.03366 | -0.0743 | -36.4736
-15 | -1.2414 | 0.02843 | -0.0743 | -43.6651
-14.5 | -1.226 | 0.02565 | -0.0718 | -47.7973
-14 | -1.1969 | 0.02354 | -0.0698 | -50.8454
-13.5 | -1.1638 | 0.02158 | -0.0679 | -53.9296
-13 | -1.1268 | 0.01986 | -0.066 | -56.7372
-12.5 | -1.0867 | 0.01846 | -0.0642 | -58.8678
-12 | -1.0453 | 0.01733 | -0.0623 | -60.3174
-11.5 | -1.002 | 0.0152 | -0.0614 | -65.9211
-11 | -0.9407 | 0.01393 | -0.0633 | -67.5305
-10.5 | -0.8778 | 0.01315 | -0.0653 | -66.7529
-10 | -0.8166 | 0.01252 | -0.0667 | -65.2236
-9.5 | -0.7493 | 0.01189 | -0.0694 | -63.0193
-9 | -0.6851 | 0.01136 | -0.0714 | -60.3081
-8.5 | -0.633 | 0.00991 | -0.0711 | -63.8749
-8 | -0.5803 | 0.00948 | -0.0704 | -61.2131
-7.5 | -0.5273 | 0.00907 | -0.0698 | -58.1367
-7 | -0.4728 | 0.00876 | -0.0694 | -53.9726
-6.5 | -0.4177 | 0.00849 | -0.0692 | -49.1991
-6 | -0.3645 | 0.00764 | -0.0687 | -47.7094
-5.5 | -0.309 | 0.00729 | -0.0685 | -42.3868
-5 | -0.2532 | 0.00698 | -0.0684 | -36.2751
-4 | -0.1417 | 0.00645 | -0.0681 | -21.969
-3.5 | -0.0852 | 0.00624 | -0.0681 | -13.6538
-3 | -0.0286 | 0.00603 | -0.0681 | -4.743
-2 | 0.0849 | 0.00555 | -0.0683 | 15.2973
-1.5 | 0.1413 | 0.00516 | -0.0684 | 27.3837
-1 | 0.1964 | 0.00445 | -0.0686 | 44.1348
-0.5 | 0.2524 | 0.00409 | -0.0687 | 61.7115
0 | 0.3092 | 0.004 | -0.0688 | 77.3
0.5 | 0.3652 | 0.00395 | -0.0687 | 92.4557
1 | 0.4168 | 0.00451 | -0.0679 | 92.4169
2 | 0.5237 | 0.0054 | -0.067 | 96.9815
2.5 | 0.5792 | 0.00562 | -0.0669 | 103.0605
3 | 0.6338 | 0.00592 | -0.0666 | 107.0608
3.5 | 0.6874 | 0.00631 | -0.0662 | 108.9382
4 | 0.7387 | 0.00693 | -0.0654 | 106.5945
4.5 | 0.7901 | 0.0075 | -0.0647 | 105.3467
5 | 0.8425 | 0.0079 | -0.064 | 106.6456
5.5 | 0.8949 | 0.00821 | -0.0633 | 109.0012
6 | 0.943 | 0.00852 | -0.0617 | 110.6808
6.5 | 0.9992 | 0.00912 | -0.062 | 109.5614
7 | 1.0512 | 0.00966 | -0.0613 | 108.8199
7.5 | 1.1033 | 0.01015 | -0.0607 | 108.6995
8 | 1.155 | 0.01066 | -0.06 | 108.349
8.5 | 1.2047 | 0.01135 | -0.059 | 106.141
9 | 1.2549 | 0.01193 | -0.0581 | 105.1886
9.5 | 1.3047 | 0.01252 | -0.0572 | 104.2093
10 | 1.3527 | 0.01322 | -0.056 | 102.3222
10.5 | 1.3985 | 0.0141 | -0.0544 | 99.1844
11 | 1.4456 | 0.01475 | -0.0532 | 98.0068
11.5 | 1.4899 | 0.01559 | -0.0515 | 95.5677
12 | 1.5295 | 0.01675 | -0.0491 | 91.3134
12.5 | 1.5697 | 0.01768 | -0.0468 | 88.7839
13 | 1.6062 | 0.01874 | -0.044 | 85.7097
13.5 | 1.6318 | 0.01992 | -0.0394 | 81.9177
14 | 1.6482 | 0.02157 | -0.0338 | 76.4117
14.5 | 1.6632 | 0.02348 | -0.0287 | 70.8348
15 | 1.68 | 0.02546 | -0.0246 | 65.9859
15.5 | 1.6939 | 0.02785 | -0.021 | 60.8223
16 | 1.706 | 0.03061 | -0.0179 | 55.7334
16.5 | 1.7097 | 0.03439 | -0.0151 | 49.715
17 | 1.7094 | 0.03896 | -0.0133 | 43.8758
17.5 | 1.7028 | 0.04469 | -0.0125 | 38.1025
18 | 1.6853 | 0.05246 | -0.0134 | 32.1254
18.5 | 1.6608 | 0.06252 | -0.0168 | 26.5643
19 | 1.6213 | 0.07674 | -0.024 | 21.1272
19.5 | 1.5679 | 0.09502 | -0.0345 | 16.5007
20 | 1.4995 | 0.11734 | -0.048 | 12.7791

## 61. Re 3M Mach 0.25 (1)
BIGFOIL.COM POLAR EXPORT
CB2195
CB2195 |  |  |  | Cl Max: | 1.303 | at alpha= | 10.5 | deg
JavaFoil+Calcfoil stall+Eppler ext transition |  |  |  | L/D Max: | 166.221 | at alpha= | 0 | deg
Re: | 3000000 |  |  | Cd Min: | 0.00178 | at alpha= | -1 | deg
Mach: | 0.25 |  |  | Cl=0 at alpha= | -2.8729 | deg
|  |  |  | @ Cl=0.1, Cd= | 0.004126
|  |  |  | @ Cl=0.4, Cd= | 0.002714
|  |  |  | @ Cl=0.6, Cd= | 0.14575
alpha (deg) | Cl | Cd | Cm | Cl/Cd
-13 | -0.421 | 0.09114 | -0.025 | -4.624
-12.5 | -0.454 | 0.08346 | -0.025 | -5.442
-12 | -0.481 | 0.0789 | -0.025 | -6.097
-11.5 | -0.501 | 0.07445 | -0.024 | -6.728
-11 | -0.513 | 0.07029 | -0.024 | -7.304
-10.5 | -0.519 | 0.06639 | -0.023 | -7.811
-10 | -0.513 | 0.06241 | -0.025 | -8.213
-9.5 | -0.498 | 0.05819 | -0.026 | -8.553
-9 | -0.478 | 0.05386 | -0.027 | -8.881
-8.5 | -0.457 | 0.04908 | -0.031 | -9.306
-8 | -0.522 | 0.00848 | -0.058 | -61.633
-7.5 | -0.485 | 0.00798 | -0.059 | -60.804
-7 | -0.443 | 0.00764 | -0.059 | -57.971
-6.5 | -0.397 | 0.0073 | -0.06 | -54.471
-6 | -0.349 | 0.00709 | -0.061 | -49.196
-5.5 | -0.297 | 0.00675 | -0.061 | -44.015
-5 | -0.244 | 0.00656 | -0.062 | -37.155
-4.5 | -0.188 | 0.00629 | -0.063 | -29.945
-4 | -0.132 | 0.00613 | -0.063 | -21.488
-3.5 | -0.074 | 0.0059 | -0.064 | -12.504
-3 | -0.015 | 0.00571 | -0.064 | -2.63
-2.5 | 0.044 | 0.00561 | -0.065 | 7.9
-2 | 0.104 | 0.00402 | -0.066 | 25.877
-1.5 | 0.164 | 0.00303 | -0.066 | 54.096
-1 | 0.224 | 0.00178 | -0.067 | 125.648
-0.5 | 0.284 | 0.00194 | -0.067 | 146.824
0 | 0.344 | 0.00207 | -0.068 | 166.221
0.5 | 0.404 | 0.00276 | -0.069 | 146.566
1 | 0.464 | 0.00329 | -0.069 | 141.322
1.5 | 0.525 | 0.00363 | -0.07 | 144.38
2 | 0.585 | 0.00394 | -0.07 | 148.307
2.5 | 0.644 | 0.00428 | -0.071 | 150.439
3 | 0.704 | 0.00525 | -0.072 | 134.173
3.5 | 0.763 | 0.0057 | -0.072 | 133.725
4 | 0.82 | 0.00624 | -0.073 | 131.27
4.5 | 0.875 | 0.00753 | -0.073 | 116.319
5 | 0.93 | 0.00918 | -0.074 | 101.269
5.5 | 0.982 | 0.00998 | -0.074 | 98.453
6 | 1.032 | 0.0109 | -0.075 | 94.678
6.5 | 1.08 | 0.01185 | -0.075 | 91.077
7 | 1.124 | 0.01287 | -0.076 | 87.292
7.5 | 1.164 | 0.0139 | -0.076 | 83.731
8 | 1.201 | 0.01506 | -0.077 | 79.728
8.5 | 1.232 | 0.01575 | -0.077 | 78.266
9 | 1.259 | 0.01725 | -0.078 | 72.991
9.5 | 1.28 | 0.01885 | -0.078 | 67.89
10 | 1.294 | 0.02074 | -0.078 | 62.409
10.5 | 1.303 | 0.023 | -0.079 | 56.64
11 | 1.273 | 0.02256 | -0.078 | 56.435
11.5 | 1.218 | 0.01775 | -0.077 | 68.593
12 | 1.131 | 0.0279 | -0.074 | 40.541
12.5 | 0.935 | 0.08035 | -0.049 | 11.639
13 | 0.869 | 0.09009 | -0.044 | 9.645
13.5 | 0.799 | 0.10061 | -0.042 | 7.937
14 | 0.721 | 0.11472 | -0.038 | 6.287
14.5 | 0.64 | 0.12339 | -0.038 | 5.187
15 | 0.553 | 0.13195 | -0.038 | 4.194
15.5 | 0.462 | 0.14575 | -0.038 | 3.167

## 62. Re 3M Mach 0.25 (2)
BIGFOIL.COM POLAR EXPORT
CB2195
CB2195 |  |  |  | Cl Max: | 1.5942 | at alpha= | 14 | deg
XFOIL ncrit=9 |  |  |  | L/D Max: | 109.613 | at alpha= | 3.5 | deg
Re: | 3000000 |  |  | Cd Min: | 0.18817 | at alpha= | 19 | deg
Mach: | 0.25 |  |  | Cl=0 at alpha= | -2.7406 | deg
|  |  |  | @ Cl=0.1, Cd= | 0.0055388
|  |  |  | @ Cl=0.4, Cd= | 0.0042883
|  |  |  | @ Cl=0.6, Cd= | 0.0057293
alpha (deg) | Cl | Cd | Cm | Cl/Cd
-15.5 | -0.5722 | 0.18016 | 0.0099 | -3.1761
-15 | -0.566 | 0.169 | 0.006 | -3.3491
-14.5 | -0.5573 | 0.16052 | 0.0027 | -3.4718
-14 | -0.5527 | 0.1511 | -0.0009 | -3.6578
-13.5 | -0.5333 | 0.1469 | -0.0031 | -3.6304
-13 | -0.527 | 0.13832 | -0.0064 | -3.81
-12.5 | -0.5211 | 0.1298 | -0.0097 | -4.0146
-12 | -0.5268 | 0.11835 | -0.0142 | -4.4512
-11.5 | -0.6867 | 0.07501 | -0.039 | -9.1548
-10.5 | -0.8937 | 0.02326 | -0.0703 | -38.4222
-10 | -0.8495 | 0.01657 | -0.073 | -51.2674
-9.5 | -0.7787 | 0.01526 | -0.0754 | -51.0288
-9 | -0.7116 | 0.01339 | -0.0774 | -53.1441
-8.5 | -0.6541 | 0.01226 | -0.0769 | -53.3524
-8 | -0.6042 | 0.01064 | -0.0752 | -56.7857
-7.5 | -0.5487 | 0.01 | -0.0741 | -54.87
-7 | -0.4922 | 0.00947 | -0.0732 | -51.9747
-6.5 | -0.4354 | 0.00893 | -0.0724 | -48.757
-4.5 | -0.2058 | 0.0069 | -0.0706 | -29.8261
-4 | -0.1477 | 0.00657 | -0.0703 | -22.481
-3.5 | -0.0892 | 0.00631 | -0.0702 | -14.1363
-3 | -0.0304 | 0.00611 | -0.0701 | -4.9755
-2.5 | 0.0282 | 0.00587 | -0.0701 | 4.8041
-2 | 0.0868 | 0.00562 | -0.0701 | 15.4448
-1.5 | 0.1453 | 0.00526 | -0.0703 | 27.6236
-1 | 0.2023 | 0.00453 | -0.0705 | 44.6578
-0.5 | 0.2599 | 0.00413 | -0.0705 | 62.9298
0 | 0.3185 | 0.00403 | -0.0706 | 79.0323
0.5 | 0.376 | 0.00401 | -0.0704 | 93.7656
1 | 0.4286 | 0.00462 | -0.0694 | 92.7706
1.5 | 0.4826 | 0.00519 | -0.0688 | 92.9865
2 | 0.5393 | 0.00549 | -0.0685 | 98.2332
2.5 | 0.5966 | 0.00571 | -0.0683 | 104.4834
3 | 0.653 | 0.00603 | -0.0679 | 108.2919
3.5 | 0.7081 | 0.00646 | -0.0673 | 109.613
5 | 0.8689 | 0.00812 | -0.0646 | 107.0074
5.5 | 0.9232 | 0.00851 | -0.0636 | 108.4841
6 | 0.9735 | 0.009 | -0.0618 | 108.1667
6.5 | 1.0313 | 0.00945 | -0.0615 | 109.1323
7 | 1.0854 | 0.01005 | -0.0604 | 108
7.5 | 1.14 | 0.01058 | -0.0593 | 107.7505
8 | 1.1929 | 0.01128 | -0.0579 | 105.7535
8.5 | 1.2448 | 0.01204 | -0.0563 | 103.3887
9 | 1.2973 | 0.01271 | -0.0547 | 102.0692
9.5 | 1.3464 | 0.01365 | -0.0526 | 98.6374
10 | 1.3955 | 0.01454 | -0.0504 | 95.9766
10.5 | 1.4433 | 0.01546 | -0.048 | 93.3571
11 | 1.4847 | 0.01682 | -0.0447 | 88.2699
11.5 | 1.5252 | 0.01805 | -0.0412 | 84.4986
12 | 1.557 | 0.0194 | -0.0363 | 80.2577
12.5 | 1.5776 | 0.02105 | -0.0299 | 74.9454
13 | 1.5826 | 0.02384 | -0.0228 | 66.3842
13.5 | 1.5913 | 0.02676 | -0.0174 | 59.4656
14 | 1.5942 | 0.0305 | -0.0128 | 52.2689
14.5 | 1.5882 | 0.03551 | -0.0093 | 44.7254
15 | 1.5738 | 0.04207 | -0.0077 | 37.4091
15.5 | 1.5496 | 0.05078 | -0.0087 | 30.516
16 | 1.5222 | 0.06167 | -0.0129 | 24.683
16.5 | 1.4777 | 0.07755 | -0.0221 | 19.0548
17 | 1.4308 | 0.09521 | -0.033 | 15.0278
17.5 | 1.3619 | 0.11787 | -0.0473 | 11.5543
18 | 1.295 | 0.1416 | -0.0626 | 9.1455
18.5 | 1.2311 | 0.1661 | -0.0789 | 7.4118
19 | 1.1849 | 0.18817 | -0.0938 | 6.297

## 63. Re 3M Mach 0.50 (1)
BIGFOIL.COM POLAR EXPORT
CB2195
CB2195 |  |  |  | Cl Max: | 1.29 | at alpha= | 20 | deg
JavaFoil+Calcfoil stall+Eppler ext transition |  |  |  | L/D Max: | 200.006 | at alpha= | 0 | deg
Re: | 3000000 |  |  | Cd Min: | 0.00177 | at alpha= | -0.5 | deg
Mach: | 0.5 |  |  | Cl=0 at alpha= | -2.8712 | deg
|  |  |  | @ Cl=0.1, Cd= | 0.004426
|  |  |  | @ Cl=0.4, Cd= | 0.0021336
|  |  |  | @ Cl=0.6, Cd= | 0.0036185
alpha (deg) | Cl | Cd | Cm | Cl/Cd
-20 | -0.868 | 0.16902 | -0.03 | -5.133
-19.5 | -0.844 | 0.1708 | -0.031 | -4.943
-19 | -0.82 | 0.1576 | -0.031 | -5.206
-18.5 | -0.796 | 0.14845 | -0.031 | -5.36
-18 | -0.77 | 0.14499 | -0.031 | -5.308
-17.5 | -0.742 | 0.14569 | -0.029 | -5.091
-17 | -0.717 | 0.13958 | -0.029 | -5.137
-16.5 | -0.693 | 0.1345 | -0.029 | -5.149
-16 | -0.668 | 0.12558 | -0.029 | -5.322
-15.5 | -0.644 | 0.12041 | -0.029 | -5.347
-15 | -0.619 | 0.11765 | -0.03 | -5.263
-14.5 | -0.595 | 0.11333 | -0.03 | -5.247
-14 | -0.57 | 0.11122 | -0.03 | -5.124
-13.5 | -0.545 | 0.10768 | -0.03 | -5.063
-13 | -0.521 | 0.10084 | -0.031 | -5.165
-12.5 | -0.495 | 0.09626 | -0.029 | -5.138
-12 | -0.469 | 0.0906 | -0.028 | -5.176
-11.5 | -0.444 | 0.08688 | -0.029 | -5.112
-11 | -0.419 | 0.08312 | -0.029 | -5.042
-10.5 | -0.394 | 0.08018 | -0.029 | -4.913
-10 | -0.369 | 0.07648 | -0.03 | -4.821
-9.5 | -0.343 | 0.07415 | -0.03 | -4.631
-9 | -0.318 | 0.06661 | -0.029 | -4.769
-8.5 | -0.292 | 0.05923 | -0.03 | -4.936
-8 | -0.267 | 0.05313 | -0.031 | -5.024
-7.5 | -0.245 | 0.04242 | -0.041 | -5.784
-7 | -0.26 | 0.00972 | -0.065 | -26.728
-6.5 | -0.295 | 0.0399 | -0.037 | -7.396
-6 | -0.286 | 0.0378 | -0.037 | -7.56
-5.5 | -0.311 | 0.00747 | -0.068 | -41.672
-5 | -0.262 | 0.00706 | -0.069 | -37.098
-4.5 | -0.205 | 0.00671 | -0.07 | -30.602
-4 | -0.145 | 0.00648 | -0.071 | -22.361
-3.5 | -0.082 | 0.00616 | -0.071 | -13.254
-3 | -0.017 | 0.00593 | -0.072 | -2.814
-2.5 | 0.049 | 0.00572 | -0.073 | 8.632
-2 | 0.116 | 0.00402 | -0.073 | 28.856
-1.5 | 0.183 | 0.00426 | -0.074 | 43.008
-1 | 0.251 | 0.00289 | -0.075 | 86.643
-0.5 | 0.318 | 0.00177 | -0.075 | 179.851
0 | 0.385 | 0.00192 | -0.076 | 200.006
0.5 | 0.451 | 0.00286 | -0.077 | 157.979
1 | 0.519 | 0.00318 | -0.077 | 163.328
1.5 | 0.586 | 0.00354 | -0.078 | 165.499
2 | 0.652 | 0.00391 | -0.079 | 166.736
2.5 | 0.719 | 0.00437 | -0.079 | 164.64
3 | 0.784 | 0.0048 | -0.08 | 163.34
3.5 | 0.848 | 0.00535 | -0.08 | 158.339
4 | 0.91 | 0.00749 | -0.081 | 121.466
4.5 | 0.967 | 0.00935 | -0.082 | 103.444
5 | 1.02 | 0.0104 | -0.082 | 98.014
5.5 | 1.065 | 0.01153 | -0.083 | 92.374
6 | 1.1 | 0.01288 | -0.083 | 85.392
6.5 | 1.115 | 0.01446 | -0.084 | 77.117
7 | 1.095 | 0.01638 | -0.085 | 66.868
7.5 | 0.951 | 0.01856 | -0.085 | 51.249
8 | 0.727 | 0.01825 | -0.085 | 39.842
8.5 | 0.741 | 0.02059 | -0.083 | 36.013
9 | 0.644 | 0.06682 | -0.041 | 9.642
9.5 | 0.672 | 0.07789 | -0.041 | 8.624
10 | 0.699 | 0.07957 | -0.041 | 8.786
10.5 | 0.727 | 0.08533 | -0.041 | 8.518
11 | 0.756 | 0.08936 | -0.043 | 8.457
11.5 | 0.787 | 0.09596 | -0.048 | 8.201
12 | 0.814 | 0.09834 | -0.048 | 8.278
12.5 | 0.842 | 0.10394 | -0.048 | 8.101
13 | 0.87 | 0.10809 | -0.049 | 8.052
13.5 | 0.899 | 0.11071 | -0.05 | 8.118
14 | 0.929 | 0.11591 | -0.052 | 8.018
14.5 | 0.964 | 0.11698 | -0.057 | 8.243
15 | 0.994 | 0.12249 | -0.058 | 8.116
15.5 | 1.022 | 0.13325 | -0.058 | 7.672
16 | 1.049 | 0.1383 | -0.058 | 7.584
16.5 | 1.077 | 0.14087 | -0.058 | 7.647
17 | 1.106 | 0.14229 | -0.059 | 7.771
17.5 | 1.134 | 0.14805 | -0.059 | 7.661
18 | 1.163 | 0.15551 | -0.06 | 7.479
18.5 | 1.193 | 0.15951 | -0.061 | 7.481
19 | 1.226 | 0.16069 | -0.063 | 7.631
19.5 | 1.26 | 0.16115 | -0.065 | 7.821
20 | 1.29 | 0.1675 | -0.066 | 7.7

## 64. Re 3M Mach 0.50 (2)
BIGFOIL.COM POLAR EXPORT
CB2195
CB2195 |  |  |  | Cl Max: | 1.3086 | at alpha= | 8 | deg
XFOIL ncrit=9 |  |  |  | L/D Max: | 112.611 | at alpha= | 3 | deg
Re: | 3000000 |  |  | Cd Min: | 0.26512 | at alpha= | -20 | deg
Mach: | 0.5 |  |  | Cl=0 at alpha= | -2.7044 | deg
|  |  |  | @ Cl=0.1, Cd= | 0.0058494
|  |  |  | @ Cl=0.4, Cd= | 0.0044197
|  |  |  | @ Cl=0.6, Cd= | 0.0057935
alpha (deg) | Cl | Cd | Cm | Cl/Cd
-20 | -0.7666 | 0.26512 | 0.0497 | -2.8915
-19.5 | -0.7453 | 0.25774 | 0.0451 | -2.8917
-19 | -0.7238 | 0.24976 | 0.0404 | -2.898
-18.5 | -0.7023 | 0.2415 | 0.0359 | -2.9081
-18 | -0.6813 | 0.23292 | 0.0314 | -2.925
-17.5 | -0.6609 | 0.2246 | 0.027 | -2.9426
-17 | -0.6411 | 0.21617 | 0.0227 | -2.9657
-16.5 | -0.4682 | 0.17809 | 0.0121 | -2.629
-16 | -0.6042 | 0.19985 | 0.0148 | -3.0233
-15.5 | -0.5843 | 0.19301 | 0.0112 | -3.0273
-15 | -0.5655 | 0.1853 | 0.0075 | -3.0518
-14.5 | -0.5479 | 0.17657 | 0.0036 | -3.103
-14 | -0.5345 | 0.16803 | 0.0002 | -3.181
-13.5 | -0.5179 | 0.16046 | -0.0031 | -3.2276
-13 | -0.5057 | 0.15162 | -0.0065 | -3.3353
-12.5 | -0.4914 | 0.14387 | -0.0097 | -3.4156
-12 | -0.4801 | 0.13551 | -0.013 | -3.5429
-11.5 | -0.4706 | 0.12691 | -0.0163 | -3.7081
-11 | -0.4639 | 0.11803 | -0.0198 | -3.9304
-10.5 | -0.4575 | 0.10926 | -0.0232 | -4.1873
-10 | -0.4535 | 0.10071 | -0.027 | -4.503
-9.5 | -0.4436 | 0.09365 | -0.0301 | -4.7368
-9 | -0.4392 | 0.08562 | -0.0337 | -5.1296
-8.5 | -0.4412 | 0.07677 | -0.038 | -5.747
-8 | -0.4442 | 0.06593 | -0.0463 | -6.7374
-7.5 | -0.4051 | 0.04326 | -0.0895 | -9.3643
-7 | -0.4305 | 0.03526 | -0.0901 | -12.2093
-6.5 | -0.4367 | 0.02587 | -0.0898 | -16.8806
-6 | -0.4088 | 0.01879 | -0.0883 | -21.7563
-5.5 | -0.3706 | 0.01165 | -0.0858 | -31.8112
-5 | -0.3093 | 0.00922 | -0.0836 | -33.5466
-4.5 | -0.243 | 0.0081 | -0.0819 | -30
-4 | -0.1758 | 0.00734 | -0.0806 | -23.951
-3.5 | -0.1082 | 0.00677 | -0.0797 | -15.9823
-3 | -0.0402 | 0.00641 | -0.079 | -6.2715
-2.5 | 0.0278 | 0.00615 | -0.0786 | 4.5203
-2 | 0.0954 | 0.00587 | -0.0784 | 16.2521
-1.5 | 0.1625 | 0.00557 | -0.0783 | 29.1741
-1 | 0.2282 | 0.00499 | -0.0784 | 45.7315
-0.5 | 0.2929 | 0.00428 | -0.0784 | 68.4346
0 | 0.3592 | 0.00422 | -0.0783 | 85.1185
0.5 | 0.4205 | 0.00452 | -0.0773 | 93.031
1 | 0.4808 | 0.00508 | -0.0761 | 94.6457
1.5 | 0.5433 | 0.00555 | -0.0753 | 97.8919
2 | 0.6085 | 0.00583 | -0.0747 | 104.3739
2.5 | 0.6741 | 0.0061 | -0.0741 | 110.5082
3 | 0.7376 | 0.00655 | -0.0729 | 112.6107
3.5 | 0.7974 | 0.00731 | -0.0711 | 109.0834
4 | 0.8576 | 0.00809 | -0.0691 | 106.0074
5 | 0.9848 | 0.00917 | -0.0651 | 107.3937
5.5 | 1.0463 | 0.00986 | -0.0622 | 106.1156
6 | 1.1081 | 0.01049 | -0.0589 | 105.6339
6.5 | 1.17 | 0.01121 | -0.0551 | 104.3711
7 | 1.2293 | 0.01236 | -0.0506 | 99.4579
7.5 | 1.2786 | 0.01412 | -0.0444 | 90.5524
8 | 1.3086 | 0.01676 | -0.0356 | 78.0788
8.5 | 1.3058 | 0.0206 | -0.0238 | 63.3883
9 | 1.2889 | 0.02596 | -0.0144 | 49.6495
9.5 | 1.2614 | 0.03292 | -0.0088 | 38.3171
10 | 1.2194 | 0.04259 | -0.0081 | 28.6311
10.5 | 1.1817 | 0.05427 | -0.013 | 21.7745
11 | 1.1485 | 0.06883 | -0.0232 | 16.686
11.5 | 1.1178 | 0.08447 | -0.034 | 13.2331
12 | 1.0883 | 0.10021 | -0.044 | 10.8602
12.5 | 1.0609 | 0.11582 | -0.0536 | 9.1599
13 | 1.0371 | 0.13152 | -0.0637 | 7.8855

## 65. Re 4M Mach 0.00 (1)
BIGFOIL.COM POLAR EXPORT
CB2195
CB2195 |  |  |  | Cl Max: | 1.355 | at alpha= | 11 | deg
JavaFoil+Calcfoil stall+Eppler ext transition |  |  |  | L/D Max: | 151.149 | at alpha= | 2.5 | deg
Re: | 4000000 |  |  | Cd Min: | 0.00156 | at alpha= | -2 | deg
Mach: | 0 |  |  | Cl=0 at alpha= | -2.8707 | deg
|  |  |  | @ Cl=0.1, Cd= | 0.0016241
|  |  |  | @ Cl=0.4, Cd= | 0.0029872
|  |  |  | @ Cl=0.6, Cd= | 0.0040341
alpha (deg) | Cl | Cd | Cm | Cl/Cd
-15 | -0.539 | 0.10388 | -0.024 | -5.189
-14.5 | -0.552 | 0.09825 | -0.024 | -5.622
-14 | -0.563 | 0.09322 | -0.024 | -6.042
-13.5 | -0.572 | 0.0889 | -0.023 | -6.435
-13 | -0.579 | 0.08395 | -0.024 | -6.894
-12.5 | -0.583 | 0.07904 | -0.025 | -7.374
-12 | -0.584 | 0.07372 | -0.027 | -7.921
-11.5 | -0.581 | 0.06918 | -0.028 | -8.397
-11 | -0.574 | 0.06493 | -0.028 | -8.834
-10.5 | -0.563 | 0.06003 | -0.03 | -9.381
-10 | -0.648 | 0.01092 | -0.052 | -59.314
-9.5 | -0.624 | 0.00974 | -0.054 | -64.028
-9 | -0.596 | 0.00881 | -0.055 | -67.714
-8.5 | -0.563 | 0.00823 | -0.056 | -68.376
-8 | -0.525 | 0.0077 | -0.056 | -68.159
-7.5 | -0.483 | 0.00732 | -0.057 | -65.966
-7 | -0.438 | 0.00706 | -0.058 | -62.066
-6.5 | -0.391 | 0.00675 | -0.058 | -57.87
-6 | -0.341 | 0.00656 | -0.059 | -52.092
-5.5 | -0.29 | 0.00632 | -0.059 | -45.971
-5 | -0.238 | 0.00613 | -0.06 | -38.746
-4.5 | -0.183 | 0.00595 | -0.061 | -30.767
-4 | -0.128 | 0.00574 | -0.061 | -22.246
-3.5 | -0.072 | 0.00564 | -0.062 | -12.678
-3 | -0.015 | 0.00541 | -0.062 | -2.69
-2.5 | 0.043 | 0.00528 | -0.063 | 8.124
-2 | 0.101 | 0.00156 | -0.064 | 64.53
-1.5 | 0.159 | 0.00166 | -0.064 | 95.456
-1 | 0.217 | 0.00178 | -0.065 | 121.913
-0.5 | 0.275 | 0.00193 | -0.065 | 142.83
0 | 0.333 | 0.00254 | -0.066 | 131.114
0.5 | 0.392 | 0.00295 | -0.066 | 132.912
1 | 0.45 | 0.00322 | -0.067 | 139.87
1.5 | 0.508 | 0.00358 | -0.068 | 141.99
2 | 0.566 | 0.00389 | -0.068 | 145.478
2.5 | 0.625 | 0.00414 | -0.069 | 151.149
3 | 0.683 | 0.00506 | -0.069 | 134.762
3.5 | 0.739 | 0.00544 | -0.07 | 135.803
4 | 0.795 | 0.00602 | -0.07 | 132.11
4.5 | 0.849 | 0.00707 | -0.071 | 120.123
5 | 0.903 | 0.00852 | -0.071 | 106.041
5.5 | 0.955 | 0.00927 | -0.072 | 103.014
6 | 1.006 | 0.01002 | -0.072 | 100.407
6.5 | 1.054 | 0.01084 | -0.073 | 97.238
7 | 1.1 | 0.01166 | -0.073 | 94.36
7.5 | 1.144 | 0.01261 | -0.074 | 90.76
8 | 1.186 | 0.01356 | -0.074 | 87.412
8.5 | 1.224 | 0.01467 | -0.075 | 83.431
9 | 1.259 | 0.01507 | -0.075 | 83.536
9.5 | 1.29 | 0.01634 | -0.076 | 78.992
10 | 1.319 | 0.01775 | -0.076 | 74.301
10.5 | 1.343 | 0.01921 | -0.076 | 69.901
11 | 1.355 | 0.0209 | -0.077 | 64.838
11.5 | 1.354 | 0.02283 | -0.077 | 59.302
12 | 1.346 | 0.02471 | -0.078 | 54.473
12.5 | 1.317 | 0.02482 | -0.077 | 53.053
13 | 1.278 | 0.02178 | -0.076 | 58.677
13.5 | 1.237 | 0.02256 | -0.076 | 54.839
14 | 1.188 | 0.02187 | -0.075 | 54.32
14.5 | 1.074 | 0.05426 | -0.067 | 19.798
15 | 0.991 | 0.08408 | -0.058 | 11.784
15.5 | 0.929 | 0.10864 | -0.048 | 8.552
16 | 0.888 | 0.11941 | -0.045 | 7.439

## 66. Re 4M Mach 0.00 (2)
BIGFOIL.COM POLAR EXPORT
CB2195
CB2195 |  |  |  | Cl Max: | 1.7722 | at alpha= | 17 | deg
XFOIL ncrit=9 |  |  |  | L/D Max: | 116.367 | at alpha= | 7.5 | deg
Re: | 4000000 |  |  | Cd Min: | 0.07611 | at alpha= | 20 | deg
Mach: | 0 |  |  | Cl=0 at alpha= | -2.7482 | deg
|  |  |  | @ Cl=0.1, Cd= | 0.0052415
|  |  |  | @ Cl=0.4, Cd= | 0.0045504
|  |  |  | @ Cl=0.6, Cd= | 0.0055774
alpha (deg) | Cl | Cd | Cm | Cl/Cd
-17.5 | -1.3116 | 0.0453 | -0.0643 | -28.9536
-17 | -1.3433 | 0.03471 | -0.0719 | -38.7007
-16.5 | -1.3416 | 0.02978 | -0.0742 | -45.0504
-16 | -1.3456 | 0.02602 | -0.0723 | -51.7141
-15.5 | -1.322 | 0.02387 | -0.0703 | -55.3833
-15 | -1.304 | 0.02056 | -0.0679 | -63.4241
-14.5 | -1.2685 | 0.01887 | -0.0662 | -67.2231
-14 | -1.2281 | 0.01761 | -0.0648 | -69.7388
-13.5 | -1.186 | 0.0165 | -0.0634 | -71.8788
-13 | -1.1429 | 0.01551 | -0.0619 | -73.6879
-12.5 | -1.0998 | 0.01463 | -0.0603 | -75.1743
-12 | -1.0468 | 0.01381 | -0.0606 | -75.8001
-11 | -0.9265 | 0.01165 | -0.0644 | -79.5279
-10.5 | -0.8672 | 0.01101 | -0.0657 | -78.7648
-10 | -0.801 | 0.01048 | -0.0684 | -76.4313
-9.5 | -0.7387 | 0.01001 | -0.0702 | -73.7962
-9 | -0.6848 | 0.00962 | -0.07 | -71.185
-8.5 | -0.6334 | 0.00911 | -0.0693 | -69.528
-8 | -0.5821 | 0.0084 | -0.0686 | -69.2976
-7.5 | -0.5281 | 0.00807 | -0.0683 | -65.4399
-7 | -0.4735 | 0.00781 | -0.0681 | -60.6274
-6.5 | -0.4186 | 0.00754 | -0.068 | -55.5172
-6 | -0.3633 | 0.00728 | -0.0679 | -49.9038
-5.5 | -0.3085 | 0.00675 | -0.0678 | -45.7037
-5 | -0.2532 | 0.0065 | -0.0676 | -38.9538
-4.5 | -0.1974 | 0.00631 | -0.0676 | -31.2837
-4 | -0.1413 | 0.00616 | -0.0676 | -22.9383
-3.5 | -0.085 | 0.00591 | -0.0677 | -14.3824
-3 | -0.0284 | 0.00574 | -0.0677 | -4.9477
-2.5 | 0.028 | 0.00553 | -0.0678 | 5.0633
-2 | 0.0847 | 0.00532 | -0.068 | 15.9211
-1.5 | 0.1412 | 0.00503 | -0.0682 | 28.0716
-1 | 0.1969 | 0.00455 | -0.0684 | 43.2747
-0.5 | 0.252 | 0.00398 | -0.0685 | 63.3166
0 | 0.3081 | 0.00392 | -0.0685 | 78.5969
0.5 | 0.3615 | 0.00411 | -0.0681 | 87.9562
1 | 0.4122 | 0.00469 | -0.0673 | 87.8891
1.5 | 0.4663 | 0.00504 | -0.067 | 92.5198
2 | 0.5219 | 0.00523 | -0.067 | 99.7897
2.5 | 0.5773 | 0.00543 | -0.0669 | 106.3168
3 | 0.6312 | 0.00578 | -0.0666 | 109.2042
3.5 | 0.6846 | 0.00619 | -0.0663 | 110.5977
4 | 0.7359 | 0.00681 | -0.0656 | 108.0617
4.5 | 0.7885 | 0.00725 | -0.0651 | 108.7586
5 | 0.8416 | 0.0076 | -0.0647 | 110.7368
5.5 | 0.8944 | 0.00791 | -0.0642 | 113.0721
6 | 0.9455 | 0.00836 | -0.0635 | 113.0981
6.5 | 0.9946 | 0.0087 | -0.0622 | 114.3218
7 | 1.0496 | 0.00907 | -0.0623 | 115.7222
7.5 | 1.102 | 0.00947 | -0.0619 | 116.3675
8 | 1.1532 | 0.01 | -0.0612 | 115.32
8.5 | 1.2039 | 0.01053 | -0.0605 | 114.3305
9 | 1.2548 | 0.011 | -0.0599 | 114.0727
9.5 | 1.3045 | 0.01155 | -0.0592 | 112.9437
10 | 1.3519 | 0.0123 | -0.058 | 109.9106
10.5 | 1.4007 | 0.01283 | -0.0572 | 109.1738
11 | 1.4479 | 0.01346 | -0.0561 | 107.5706
11.5 | 1.4922 | 0.01432 | -0.0546 | 104.2039
12 | 1.5361 | 0.0151 | -0.0531 | 101.7285
12.5 | 1.5786 | 0.01591 | -0.0513 | 99.2206
13 | 1.618 | 0.01685 | -0.0492 | 96.0237
13.5 | 1.6521 | 0.01805 | -0.0463 | 91.5291
14 | 1.6799 | 0.01916 | -0.0422 | 87.6775
14.5 | 1.7028 | 0.02026 | -0.0375 | 84.0474
15 | 1.7232 | 0.02163 | -0.033 | 79.6671
15.5 | 1.7412 | 0.02329 | -0.0288 | 74.7617
16 | 1.7565 | 0.0253 | -0.0249 | 69.4269
16.5 | 1.7664 | 0.02792 | -0.0212 | 63.2665
17 | 1.7722 | 0.03115 | -0.018 | 56.8925
17.5 | 1.7676 | 0.03568 | -0.0153 | 49.5404
18 | 1.763 | 0.04072 | -0.0137 | 43.2957
18.5 | 1.7559 | 0.04659 | -0.0134 | 37.6883
19 | 1.745 | 0.05365 | -0.0145 | 32.5256
19.5 | 1.7248 | 0.06304 | -0.0177 | 27.3604
20 | 1.6905 | 0.07611 | -0.024 | 22.2113

## 67. Re 4M Mach 0.10 (1)
BIGFOIL.COM POLAR EXPORT
CB2195
CB2195 |  |  |  | Cl Max: | 1.349 | at alpha= | 11 | deg
JavaFoil+Calcfoil stall+Eppler ext transition |  |  |  | L/D Max: | 150.975 | at alpha= | 2.5 | deg
Re: | 4000000 |  |  | Cd Min: | 0.00154 | at alpha= | -2 | deg
Mach: | 0.1 |  |  | Cl=0 at alpha= | -2.8707 | deg
|  |  |  | @ Cl=0.1, Cd= | 0.001605
|  |  |  | @ Cl=0.4, Cd= | 0.0029879
|  |  |  | @ Cl=0.6, Cd= | 0.0040319
alpha (deg) | Cl | Cd | Cm | Cl/Cd
-14.5 | -0.527 | 0.09862 | -0.025 | -5.348
-14 | -0.541 | 0.09446 | -0.024 | -5.73
-13.5 | -0.553 | 0.08904 | -0.024 | -6.214
-13 | -0.563 | 0.08461 | -0.024 | -6.649
-12.5 | -0.569 | 0.08021 | -0.024 | -7.098
-12 | -0.572 | 0.0753 | -0.025 | -7.6
-11.5 | -0.571 | 0.07034 | -0.026 | -8.125
-11 | -0.567 | 0.0656 | -0.028 | -8.646
-10.5 | -0.558 | 0.0609 | -0.029 | -9.164
-10 | -0.613 | 0.01888 | -0.049 | -32.449
-9.5 | -0.624 | 0.00942 | -0.054 | -66.31
-9 | -0.594 | 0.009 | -0.055 | -66.018
-8.5 | -0.562 | 0.00829 | -0.056 | -67.852
-8 | -0.525 | 0.0077 | -0.057 | -68.21
-7.5 | -0.483 | 0.00739 | -0.057 | -65.427
-7 | -0.439 | 0.00707 | -0.058 | -62.122
-6.5 | -0.392 | 0.00682 | -0.058 | -57.488
-6 | -0.343 | 0.00652 | -0.059 | -52.535
-5.5 | -0.292 | 0.00628 | -0.06 | -46.417
-5 | -0.239 | 0.00613 | -0.06 | -38.89
-4.5 | -0.184 | 0.00595 | -0.061 | -30.909
-4 | -0.128 | 0.0057 | -0.061 | -22.516
-3.5 | -0.072 | 0.00563 | -0.062 | -12.751
-3 | -0.015 | 0.00547 | -0.063 | -2.672
-2.5 | 0.043 | 0.00531 | -0.063 | 8.124
-2 | 0.101 | 0.00154 | -0.064 | 65.872
-1.5 | 0.16 | 0.00164 | -0.064 | 97.344
-1 | 0.218 | 0.00178 | -0.065 | 122.409
-0.5 | 0.277 | 0.0019 | -0.066 | 145.26
0 | 0.335 | 0.00252 | -0.066 | 132.874
0.5 | 0.394 | 0.00296 | -0.067 | 133.167
1 | 0.452 | 0.00323 | -0.067 | 140.143
1.5 | 0.511 | 0.00359 | -0.068 | 142.423
2 | 0.569 | 0.00389 | -0.068 | 146.31
2.5 | 0.628 | 0.00416 | -0.069 | 150.975
3 | 0.686 | 0.00507 | -0.07 | 135.253
3.5 | 0.743 | 0.00548 | -0.07 | 135.448
4 | 0.799 | 0.00603 | -0.071 | 132.393
4.5 | 0.854 | 0.0071 | -0.071 | 120.237
5 | 0.907 | 0.00858 | -0.072 | 105.794
5.5 | 0.959 | 0.00932 | -0.072 | 102.979
6 | 1.01 | 0.01007 | -0.073 | 100.254
6.5 | 1.058 | 0.01092 | -0.073 | 96.879
7 | 1.104 | 0.01181 | -0.074 | 93.533
7.5 | 1.148 | 0.01272 | -0.074 | 90.234
8 | 1.188 | 0.0137 | -0.075 | 86.762
8.5 | 1.226 | 0.01476 | -0.075 | 83.058
9 | 1.26 | 0.0153 | -0.075 | 82.357
9.5 | 1.29 | 0.01663 | -0.076 | 77.575
10 | 1.317 | 0.01806 | -0.076 | 72.909
10.5 | 1.34 | 0.01961 | -0.077 | 68.323
11 | 1.349 | 0.02126 | -0.077 | 63.448
11.5 | 1.344 | 0.02314 | -0.078 | 58.098
12 | 1.332 | 0.02528 | -0.078 | 52.7
12.5 | 1.29 | 0.02248 | -0.077 | 57.374
13 | 1.248 | 0.02006 | -0.076 | 62.206
13.5 | 1.2 | 0.02133 | -0.075 | 56.256
14 | 1.126 | 0.03493 | -0.072 | 32.233
14.5 | 0.98 | 0.08513 | -0.056 | 11.509
15 | 0.922 | 0.105 | -0.048 | 8.779
15.5 | 0.879 | 0.11453 | -0.045 | 7.672
16 | 0.841 | 0.11911 | -0.046 | 7.061

## 68. Re 4M Mach 0.10 (2)
BIGFOIL.COM POLAR EXPORT
CB2195
CB2195 |  |  |  | Cl Max: | 1.749 | at alpha= | 16.5 | deg
XFOIL ncrit=9 |  |  |  | L/D Max: | 116.226 | at alpha= | 7.5 | deg
Re: | 4000000 |  |  | Cd Min: | 0.09551 | at alpha= | 20 | deg
Mach: | 0.1 |  |  | Cl=0 at alpha= | -2.7469 | deg
|  |  |  | @ Cl=0.1, Cd= | 0.0052465
|  |  |  | @ Cl=0.4, Cd= | 0.0045462
|  |  |  | @ Cl=0.6, Cd= | 0.0055695
alpha (deg) | Cl | Cd | Cm | Cl/Cd
-16.5 | -1.255 | 0.04282 | -0.0678 | -29.3087
-16 | -1.2893 | 0.03242 | -0.0752 | -39.7687
-15.5 | -1.2901 | 0.02817 | -0.0755 | -45.7969
-15 | -1.2803 | 0.02516 | -0.0725 | -50.8863
-14.5 | -1.2654 | 0.02145 | -0.0699 | -58.993
-14 | -1.2335 | 0.01913 | -0.0679 | -64.4799
-13.5 | -1.1933 | 0.01768 | -0.0661 | -67.4943
-13 | -1.1509 | 0.01646 | -0.0644 | -69.921
-12.5 | -1.1081 | 0.0154 | -0.0626 | -71.9545
-12 | -1.0571 | 0.01442 | -0.0622 | -73.3079
-11.5 | -0.9956 | 0.01352 | -0.0639 | -73.6391
-11 | -0.9345 | 0.01219 | -0.0658 | -76.6612
-10.5 | -0.8752 | 0.01128 | -0.0669 | -77.5887
-10 | -0.808 | 0.01071 | -0.0696 | -75.4435
-9.5 | -0.7449 | 0.01021 | -0.0713 | -72.9579
-9 | -0.6905 | 0.00978 | -0.0709 | -70.6033
-8.5 | -0.6377 | 0.00944 | -0.0702 | -67.553
-8 | -0.5867 | 0.00853 | -0.0694 | -68.7808
-7.5 | -0.5323 | 0.00816 | -0.069 | -65.2328
-7 | -0.4772 | 0.00789 | -0.0688 | -60.4816
-6.5 | -0.4218 | 0.00759 | -0.0686 | -55.5731
-6 | -0.3661 | 0.00732 | -0.0684 | -50.0137
-5.5 | -0.3109 | 0.00681 | -0.0682 | -45.6535
-5 | -0.2551 | 0.00653 | -0.0681 | -39.0658
-4.5 | -0.1989 | 0.00633 | -0.068 | -31.4218
-4 | -0.1424 | 0.00617 | -0.068 | -23.0794
-3.5 | -0.0857 | 0.00592 | -0.068 | -14.4764
-3 | -0.0288 | 0.00575 | -0.0681 | -5.0087
-2.5 | 0.0281 | 0.00554 | -0.0682 | 5.0722
-2 | 0.0851 | 0.00532 | -0.0683 | 15.9962
-1.5 | 0.1419 | 0.00504 | -0.0685 | 28.1548
-1 | 0.198 | 0.00457 | -0.0687 | 43.326
-0.5 | 0.2534 | 0.00398 | -0.0688 | 63.6683
0 | 0.3098 | 0.00393 | -0.0689 | 78.8295
0.5 | 0.3634 | 0.00413 | -0.0684 | 87.9903
1 | 0.4144 | 0.00471 | -0.0676 | 87.983
1.5 | 0.4688 | 0.00505 | -0.0673 | 92.8317
2 | 0.5247 | 0.00524 | -0.0673 | 100.1336
2.5 | 0.5805 | 0.00544 | -0.0672 | 106.7096
3 | 0.6347 | 0.0058 | -0.0669 | 109.431
3.5 | 0.6883 | 0.00621 | -0.0665 | 110.8374
4 | 0.74 | 0.00684 | -0.0658 | 108.1871
4.5 | 0.793 | 0.00729 | -0.0653 | 108.7791
5 | 0.8464 | 0.00764 | -0.0648 | 110.7853
5.5 | 0.8996 | 0.00795 | -0.0643 | 113.1572
6 | 0.951 | 0.00842 | -0.0635 | 112.9454
6.5 | 1.0007 | 0.00878 | -0.0622 | 113.9749
7 | 1.056 | 0.00912 | -0.0622 | 115.7895
7.5 | 1.1088 | 0.00954 | -0.0617 | 116.2264
8 | 1.1602 | 0.0101 | -0.0609 | 114.8713
8.5 | 1.2116 | 0.01062 | -0.0602 | 114.0866
9 | 1.2628 | 0.01111 | -0.0594 | 113.6634
9.5 | 1.3127 | 0.0117 | -0.0585 | 112.1966
10 | 1.3609 | 0.01243 | -0.0573 | 109.4851
10.5 | 1.4099 | 0.01301 | -0.0563 | 108.3705
11 | 1.457 | 0.01372 | -0.055 | 106.1953
11.5 | 1.501 | 0.01464 | -0.0532 | 102.5273
12 | 1.5456 | 0.0154 | -0.0515 | 100.3636
12.5 | 1.5873 | 0.01631 | -0.0494 | 97.3207
13 | 1.6246 | 0.01743 | -0.0467 | 93.2071
13.5 | 1.6561 | 0.01871 | -0.0431 | 88.5142
14 | 1.681 | 0.01975 | -0.0383 | 85.1139
14.5 | 1.7023 | 0.02107 | -0.0334 | 80.7926
15 | 1.7205 | 0.02273 | -0.0288 | 75.6929
15.5 | 1.7352 | 0.02479 | -0.0244 | 69.996
16 | 1.746 | 0.02736 | -0.0204 | 63.8158
16.5 | 1.749 | 0.03084 | -0.0168 | 56.7121
17 | 1.747 | 0.03517 | -0.014 | 49.673
17.5 | 1.7436 | 0.04013 | -0.0123 | 43.4488
18 | 1.7381 | 0.04586 | -0.0118 | 37.9001
18.5 | 1.7223 | 0.05358 | -0.013 | 32.1445
19 | 1.7013 | 0.06324 | -0.0164 | 26.9023
19.5 | 1.6658 | 0.07672 | -0.0231 | 21.7127
20 | 1.6084 | 0.09551 | -0.034 | 16.8401

## 69. Re 4M Mach 0.25 (1)
BIGFOIL.COM POLAR EXPORT
CB2195
CB2195 |  |  |  | Cl Max: | 1.303 | at alpha= | 10.5 | deg
JavaFoil+Calcfoil stall+Eppler ext transition |  |  |  | L/D Max: | 155.449 | at alpha= | 2.5 | deg
Re: | 4000000 |  |  | Cd Min: | 0.00172 | at alpha= | -1 | deg
Mach: | 0.25 |  |  | Cl=0 at alpha= | -2.8729 | deg
|  |  |  | @ Cl=0.1, Cd= | 0.003978
|  |  |  | @ Cl=0.4, Cd= | 0.002916
|  |  |  | @ Cl=0.6, Cd= | 0.13828
alpha (deg) | Cl | Cd | Cm | Cl/Cd
-13.5 | -0.383 | 0.09577 | -0.025 | -3.996
-13 | -0.422 | 0.08848 | -0.026 | -4.766
-12.5 | -0.455 | 0.08217 | -0.025 | -5.533
-12 | -0.482 | 0.07732 | -0.026 | -6.228
-11.5 | -0.502 | 0.07286 | -0.026 | -6.884
-11 | -0.514 | 0.06943 | -0.026 | -7.409
-10.5 | -0.519 | 0.06506 | -0.025 | -7.984
-10 | -0.514 | 0.06094 | -0.027 | -8.428
-9.5 | -0.499 | 0.0565 | -0.028 | -8.834
-9 | -0.481 | 0.05185 | -0.031 | -9.278
-8.5 | -0.554 | 0.00873 | -0.057 | -63.431
-8 | -0.524 | 0.00803 | -0.058 | -65.204
-7.5 | -0.486 | 0.00763 | -0.059 | -63.692
-7 | -0.443 | 0.00727 | -0.059 | -61.018
-6.5 | -0.398 | 0.00693 | -0.06 | -57.362
-6 | -0.349 | 0.00674 | -0.061 | -51.722
-5.5 | -0.297 | 0.00644 | -0.061 | -46.17
-5 | -0.244 | 0.00623 | -0.062 | -39.145
-4.5 | -0.188 | 0.00596 | -0.063 | -31.615
-4 | -0.132 | 0.00581 | -0.063 | -22.639
-3.5 | -0.074 | 0.00564 | -0.064 | -13.082
-3 | -0.015 | 0.00546 | -0.064 | -2.748
-2.5 | 0.044 | 0.00535 | -0.065 | 8.287
-2 | 0.104 | 0.00388 | -0.066 | 26.834
-1.5 | 0.164 | 0.0029 | -0.066 | 56.66
-1 | 0.224 | 0.00172 | -0.067 | 130.072
-0.5 | 0.284 | 0.0019 | -0.067 | 149.873
0 | 0.344 | 0.00258 | -0.068 | 133.191
0.5 | 0.404 | 0.00294 | -0.069 | 137.717
1 | 0.464 | 0.0032 | -0.069 | 145.179
1.5 | 0.525 | 0.00357 | -0.07 | 146.837
2 | 0.585 | 0.00388 | -0.07 | 150.662
2.5 | 0.645 | 0.00415 | -0.071 | 155.449
3 | 0.704 | 0.00511 | -0.072 | 137.94
3.5 | 0.763 | 0.00554 | -0.072 | 137.6
4 | 0.82 | 0.00619 | -0.073 | 132.477
4.5 | 0.875 | 0.00726 | -0.073 | 120.558
5 | 0.93 | 0.00877 | -0.074 | 106.066
5.5 | 0.982 | 0.00955 | -0.074 | 102.861
6 | 1.032 | 0.01043 | -0.075 | 98.998
6.5 | 1.08 | 0.01133 | -0.075 | 95.299
7 | 1.124 | 0.01229 | -0.076 | 91.399
7.5 | 1.164 | 0.01331 | -0.076 | 87.489
8 | 1.201 | 0.01441 | -0.077 | 83.292
8.5 | 1.232 | 0.01561 | -0.077 | 78.934
9 | 1.259 | 0.01627 | -0.078 | 77.349
9.5 | 1.28 | 0.01798 | -0.078 | 71.163
10 | 1.294 | 0.01965 | -0.078 | 65.878
10.5 | 1.303 | 0.02151 | -0.079 | 60.558
11 | 1.291 | 0.02395 | -0.079 | 53.881
11.5 | 1.231 | 0.01821 | -0.078 | 67.566
12 | 1.163 | 0.01959 | -0.077 | 59.356
12.5 | 1.061 | 0.03171 | -0.073 | 33.441
13 | 0.877 | 0.08455 | -0.049 | 10.367
13.5 | 0.801 | 0.09791 | -0.044 | 8.177
14 | 0.722 | 0.10981 | -0.039 | 6.572
14.5 | 0.64 | 0.12044 | -0.039 | 5.318
15 | 0.554 | 0.13021 | -0.039 | 4.253
15.5 | 0.462 | 0.13828 | -0.039 | 3.34

## 70. Re 4M Mach 0.25 (2)
BIGFOIL.COM POLAR EXPORT
CB2195
CB2195 |  |  |  | Cl Max: | 1.6544 | at alpha= | 14.5 | deg
XFOIL ncrit=9 |  |  |  | L/D Max: | 115.748 | at alpha= | 7 | deg
Re: | 4000000 |  |  | Cd Min: | 0.19115 | at alpha= | 19.5 | deg
Mach: | 0.25 |  |  | Cl=0 at alpha= | -2.7398 | deg
|  |  |  | @ Cl=0.1, Cd= | 0.0053186
|  |  |  | @ Cl=0.4, Cd= | 0.004515
|  |  |  | @ Cl=0.6, Cd= | 0.0055129
alpha (deg) | Cl | Cd | Cm | Cl/Cd
-16.5 | -0.4558 | 0.17116 | 0.0096 | -2.663
-16 | -0.4445 | 0.16496 | 0.0056 | -2.6946
-15.5 | -0.5782 | 0.17912 | 0.0108 | -3.228
-15 | -0.567 | 0.17087 | 0.0074 | -3.3183
-14.5 | -0.5591 | 0.16174 | 0.0039 | -3.4568
-14 | -0.5602 | 0.14988 | -0.0003 | -3.7377
-13.5 | -0.5515 | 0.14216 | -0.0036 | -3.8794
-13 | -0.5508 | 0.13218 | -0.0075 | -4.167
-12.5 | -0.5495 | 0.1228 | -0.0114 | -4.4748
-12 | -0.8964 | 0.04251 | -0.0719 | -21.0868
-11.5 | -0.9973 | 0.02585 | -0.072 | -38.5803
-11 | -0.9672 | 0.01945 | -0.0729 | -49.7275
-10.5 | -0.912 | 0.016 | -0.0741 | -57
-10 | -0.8438 | 0.01385 | -0.0764 | -60.9242
-9.5 | -0.7775 | 0.01196 | -0.0781 | -65.0084
-9 | -0.7206 | 0.01119 | -0.077 | -64.3968
-8.5 | -0.6661 | 0.01048 | -0.0754 | -63.5592
-8 | -0.6097 | 0.00994 | -0.0743 | -61.338
-7 | -0.4978 | 0.00841 | -0.0725 | -59.1914
-6.5 | -0.4397 | 0.00798 | -0.0719 | -55.1003
-6 | -0.3815 | 0.00761 | -0.0714 | -50.1314
-5.5 | -0.3233 | 0.00719 | -0.0711 | -44.9652
-5 | -0.2656 | 0.00669 | -0.0706 | -39.701
-4.5 | -0.2073 | 0.00645 | -0.0704 | -32.1395
-3.5 | -0.0897 | 0.006 | -0.0701 | -14.95
-3 | -0.0307 | 0.00581 | -0.0701 | -5.284
-2.5 | 0.0283 | 0.00559 | -0.0701 | 5.0626
-2 | 0.0871 | 0.00538 | -0.0702 | 16.1896
-1.5 | 0.1459 | 0.0051 | -0.0704 | 28.6078
-1 | 0.2039 | 0.00464 | -0.0705 | 43.944
-0.5 | 0.2609 | 0.00401 | -0.0707 | 65.0623
0 | 0.319 | 0.00397 | -0.0707 | 80.3526
0.5 | 0.3735 | 0.00425 | -0.0701 | 87.8824
1 | 0.4265 | 0.00478 | -0.0692 | 89.2259
1.5 | 0.4828 | 0.00511 | -0.0689 | 94.4814
2 | 0.5406 | 0.0053 | -0.0688 | 102
2.5 | 0.5982 | 0.0055 | -0.0687 | 108.7636
3 | 0.654 | 0.0059 | -0.0682 | 110.8475
3.5 | 0.709 | 0.00638 | -0.0676 | 111.1285
4 | 0.7624 | 0.00702 | -0.0667 | 108.604
4.5 | 0.8174 | 0.00749 | -0.066 | 109.1322
5 | 0.8734 | 0.00781 | -0.0654 | 111.831
6 | 0.9816 | 0.00874 | -0.0634 | 112.3112
6.5 | 1.0343 | 0.00914 | -0.062 | 113.1619
7 | 1.0915 | 0.00943 | -0.0614 | 115.7476
7.5 | 1.146 | 0.00999 | -0.0603 | 114.7147
8 | 1.1996 | 0.01063 | -0.059 | 112.8504
8.5 | 1.2539 | 0.01116 | -0.0578 | 112.3566
9 | 1.3065 | 0.01185 | -0.0562 | 110.2532
9.5 | 1.3576 | 0.01265 | -0.0543 | 107.3202
10 | 1.4089 | 0.01338 | -0.0524 | 105.299
10.5 | 1.4562 | 0.01443 | -0.0499 | 100.9148
11 | 1.5037 | 0.01534 | -0.0473 | 98.0248
11.5 | 1.5473 | 0.01646 | -0.0442 | 94.0036
12 | 1.5822 | 0.01806 | -0.0398 | 87.608
12.5 | 1.6092 | 0.01942 | -0.034 | 82.863
13 | 1.6283 | 0.02113 | -0.0275 | 77.0611
13.5 | 1.642 | 0.0234 | -0.0214 | 70.1709
14 | 1.6519 | 0.02622 | -0.016 | 63.0015
14.5 | 1.6544 | 0.02996 | -0.0113 | 55.2203
15 | 1.6482 | 0.03494 | -0.0078 | 47.1723
15.5 | 1.6289 | 0.04191 | -0.006 | 38.8666
16 | 1.5955 | 0.05162 | -0.0074 | 30.9086
16.5 | 1.5612 | 0.06364 | -0.0124 | 24.5317
17 | 1.5197 | 0.07908 | -0.0215 | 19.2172
17.5 | 1.4619 | 0.09863 | -0.0337 | 14.8221
18 | 1.4035 | 0.11914 | -0.0468 | 11.7803
18.5 | 1.3466 | 0.14041 | -0.0606 | 9.5905
19 | 1.2756 | 0.16585 | -0.0779 | 7.6913
19.5 | 1.214 | 0.19115 | -0.0955 | 6.351

## 71. Re 4M Mach 0.50 (1)
BIGFOIL.COM POLAR EXPORT
CB2195
CB2195 |  |  |  | Cl Max: | 1.295 | at alpha= | 20 | deg
JavaFoil+Calcfoil stall+Eppler ext transition |  |  |  | L/D Max: | 183.959 | at alpha= | -0.5 | deg
Re: | 4000000 |  |  | Cd Min: | 0.00173 | at alpha= | -0.5 | deg
Mach: | 0.5 |  |  | Cl=0 at alpha= | -2.8712 | deg
|  |  |  | @ Cl=0.1, Cd= | 0.0042858
|  |  |  | @ Cl=0.4, Cd= | 0.0041682
|  |  |  | @ Cl=0.6, Cd= | 0.0035254
alpha (deg) | Cl | Cd | Cm | Cl/Cd
-20 | -0.868 | 0.15995 | -0.03 | -5.428
-19.5 | -0.844 | 0.16744 | -0.031 | -5.043
-19 | -0.821 | 0.15459 | -0.031 | -5.311
-18.5 | -0.796 | 0.14474 | -0.031 | -5.503
-18 | -0.771 | 0.13972 | -0.031 | -5.519
-17.5 | -0.744 | 0.13846 | -0.031 | -5.377
-17 | -0.717 | 0.13444 | -0.029 | -5.337
-16.5 | -0.693 | 0.13005 | -0.029 | -5.328
-16 | -0.669 | 0.12128 | -0.03 | -5.514
-15.5 | -0.644 | 0.11696 | -0.03 | -5.508
-15 | -0.62 | 0.11347 | -0.03 | -5.461
-14.5 | -0.595 | 0.11167 | -0.03 | -5.328
-14 | -0.57 | 0.10604 | -0.03 | -5.378
-13.5 | -0.545 | 0.10251 | -0.031 | -5.321
-13 | -0.521 | 0.09843 | -0.031 | -5.294
-12.5 | -0.495 | 0.09412 | -0.031 | -5.263
-12 | -0.47 | 0.08519 | -0.029 | -5.512
-11.5 | -0.445 | 0.07721 | -0.03 | -5.76
-11 | -0.42 | 0.07132 | -0.03 | -5.884
-10.5 | -0.394 | 0.0665 | -0.03 | -5.93
-10 | -0.369 | 0.06215 | -0.031 | -5.938
-9.5 | -0.344 | 0.07083 | -0.03 | -4.85
-9 | -0.318 | 0.06548 | -0.03 | -4.854
-8.5 | -0.292 | 0.05709 | -0.03 | -5.123
-8 | -0.267 | 0.05178 | -0.031 | -5.157
-7.5 | -0.289 | 0.01037 | -0.064 | -27.861
-7 | -0.262 | 0.00871 | -0.066 | -30.142
-6.5 | -0.359 | 0.00805 | -0.067 | -44.59
-6 | -0.35 | 0.00751 | -0.068 | -46.542
-5.5 | -0.312 | 0.00713 | -0.068 | -43.735
-5 | -0.262 | 0.00672 | -0.069 | -38.973
-4.5 | -0.206 | 0.0064 | -0.07 | -32.123
-4 | -0.145 | 0.00611 | -0.071 | -23.74
-3.5 | -0.082 | 0.00582 | -0.071 | -14.03
-3 | -0.017 | 0.00561 | -0.072 | -2.976
-2.5 | 0.049 | 0.00542 | -0.073 | 9.108
-2 | 0.116 | 0.00393 | -0.073 | 29.528
-1.5 | 0.183 | 0.00405 | -0.074 | 45.2
-1 | 0.251 | 0.00277 | -0.075 | 90.526
-0.5 | 0.318 | 0.00173 | -0.075 | 183.959
0 | 0.384 | 0.00458 | -0.076 | 83.998
0.5 | 0.452 | 0.00283 | -0.077 | 159.452
1 | 0.519 | 0.00312 | -0.077 | 166.02
1.5 | 0.586 | 0.00343 | -0.078 | 170.671
2 | 0.652 | 0.00388 | -0.079 | 168.312
2.5 | 0.719 | 0.00428 | -0.079 | 167.992
3 | 0.784 | 0.00468 | -0.08 | 167.5
3.5 | 0.849 | 0.00528 | -0.081 | 160.837
4 | 0.91 | 0.0072 | -0.081 | 126.26
4.5 | 0.967 | 0.0089 | -0.082 | 108.644
5 | 1.02 | 0.00993 | -0.082 | 102.707
5.5 | 1.065 | 0.011 | -0.083 | 96.822
6 | 1.1 | 0.01227 | -0.083 | 89.6
6.5 | 1.115 | 0.01377 | -0.084 | 80.976
7 | 1.095 | 0.01557 | -0.085 | 70.378
7.5 | 0.951 | 0.01757 | -0.085 | 54.142
8 | 0.732 | 0.01965 | -0.086 | 37.255
8.5 | 0.749 | 0.01436 | -0.084 | 52.153
9 | 0.647 | 0.06503 | -0.045 | 9.943
9.5 | 0.672 | 0.07453 | -0.041 | 9.017
10 | 0.7 | 0.07557 | -0.042 | 9.257
10.5 | 0.727 | 0.08222 | -0.042 | 8.845
11 | 0.758 | 0.08616 | -0.046 | 8.794
11.5 | 0.787 | 0.09121 | -0.049 | 8.632
12 | 0.814 | 0.09266 | -0.048 | 8.789
12.5 | 0.843 | 0.09893 | -0.049 | 8.517
13 | 0.871 | 0.1033 | -0.049 | 8.43
13.5 | 0.9 | 0.10675 | -0.051 | 8.431
14 | 0.935 | 0.10875 | -0.056 | 8.596
14.5 | 0.966 | 0.11191 | -0.058 | 8.632
15 | 0.996 | 0.11819 | -0.059 | 8.43
15.5 | 1.023 | 0.12911 | -0.059 | 7.922
16 | 1.049 | 0.12951 | -0.058 | 8.103
16.5 | 1.078 | 0.13291 | -0.058 | 8.11
17 | 1.107 | 0.1399 | -0.059 | 7.909
17.5 | 1.135 | 0.14631 | -0.059 | 7.757
18 | 1.166 | 0.14658 | -0.061 | 7.956
18.5 | 1.198 | 0.15197 | -0.063 | 7.885
19 | 1.23 | 0.15365 | -0.064 | 8.008
19.5 | 1.265 | 0.15276 | -0.066 | 8.28
20 | 1.295 | 0.16033 | -0.067 | 8.078

## 72. Re 4M Mach 0.50 (2)
BIGFOIL.COM POLAR EXPORT
CB2195
CB2195 |  |  |  | Cl Max: | 1.3343 | at alpha= | 8.5 | deg
XFOIL ncrit=9 |  |  |  | L/D Max: | 115.427 | at alpha= | 2.5 | deg
Re: | 4000000 |  |  | Cd Min: | 0.26569 | at alpha= | -20 | deg
Mach: | 0.5 |  |  | Cl=0 at alpha= | -2.7053 | deg
|  |  |  | @ Cl=0.1, Cd= | 0.0055651
|  |  |  | @ Cl=0.4, Cd= | 0.0045275
|  |  |  | @ Cl=0.6, Cd= | 0.0055734
alpha (deg) | Cl | Cd | Cm | Cl/Cd
-20 | -0.7702 | 0.26569 | 0.0514 | -2.8989
-19.5 | -0.7489 | 0.2573 | 0.0466 | -2.9106
-19 | -0.7277 | 0.24901 | 0.0418 | -2.9224
-18.5 | -0.7068 | 0.24083 | 0.0372 | -2.9349
-18 | -0.6872 | 0.23319 | 0.0329 | -2.947
-17.5 | -0.6665 | 0.22535 | 0.0286 | -2.9576
-17 | -0.646 | 0.21752 | 0.0244 | -2.9698
-16.5 | -0.6268 | 0.20924 | 0.0203 | -2.9956
-16 | -0.6075 | 0.20101 | 0.0162 | -3.0222
-15.5 | -0.5891 | 0.19258 | 0.0123 | -3.059
-15 | -0.5712 | 0.18446 | 0.0085 | -3.0966
-14.5 | -0.5545 | 0.17623 | 0.0048 | -3.1465
-14 | -0.5386 | 0.16796 | 0.0012 | -3.2067
-13.5 | -0.5258 | 0.15872 | -0.0025 | -3.3128
-13 | -0.5139 | 0.14988 | -0.006 | -3.4287
-12.5 | -0.5008 | 0.14186 | -0.0094 | -3.5302
-12 | -0.4874 | 0.13433 | -0.0126 | -3.6284
-11.5 | -0.4759 | 0.12637 | -0.0158 | -3.7659
-11 | -0.4674 | 0.11797 | -0.0192 | -3.962
-10.5 | -0.4608 | 0.10938 | -0.0227 | -4.2128
-10 | -0.46 | 0.0998 | -0.0268 | -4.6092
-9.5 | -0.4609 | 0.09037 | -0.0312 | -5.1001
-9 | -0.4563 | 0.08254 | -0.0351 | -5.5282
-8.5 | -0.4522 | 0.07409 | -0.0403 | -6.1034
-8 | -0.4293 | 0.06024 | -0.0592 | -7.1265
-7.5 | -0.4172 | 0.04277 | -0.0893 | -9.7545
-7 | -0.4372 | 0.0347 | -0.0902 | -12.5994
-6.5 | -0.446 | 0.02434 | -0.0898 | -18.3237
-6 | -0.4268 | 0.01511 | -0.088 | -28.2462
-5.5 | -0.3766 | 0.01029 | -0.0855 | -36.5986
-5 | -0.3117 | 0.00857 | -0.0834 | -36.3711
-4.5 | -0.2459 | 0.00735 | -0.0817 | -33.4558
-4 | -0.1774 | 0.00678 | -0.0805 | -26.1652
-3.5 | -0.1086 | 0.0064 | -0.0797 | -16.9688
-3 | -0.0402 | 0.00606 | -0.0791 | -6.6337
-2.5 | 0.028 | 0.00583 | -0.0788 | 4.8027
-2 | 0.096 | 0.00558 | -0.0786 | 17.2043
-1.5 | 0.1633 | 0.00533 | -0.0785 | 30.6379
-1 | 0.23 | 0.00498 | -0.0785 | 46.1847
-0.5 | 0.2942 | 0.00418 | -0.0786 | 70.3828
0 | 0.3582 | 0.00425 | -0.0781 | 84.2824
1 | 0.4802 | 0.00506 | -0.0762 | 94.9012
1.5 | 0.5445 | 0.00538 | -0.0756 | 101.2082
2 | 0.6105 | 0.00561 | -0.0752 | 108.8235
2.5 | 0.6764 | 0.00586 | -0.0745 | 115.4266
3 | 0.7384 | 0.00644 | -0.0732 | 114.6584
3.5 | 0.7993 | 0.00715 | -0.0715 | 111.7902
4.5 | 0.9269 | 0.00823 | -0.0682 | 112.6245
5 | 0.99 | 0.00887 | -0.0659 | 111.6122
5.5 | 1.0543 | 0.00945 | -0.0635 | 111.5661
6 | 1.1182 | 0.01005 | -0.0604 | 111.2637
6.5 | 1.1812 | 0.0107 | -0.0568 | 110.3925
7 | 1.2411 | 0.01158 | -0.0522 | 107.1762
7.5 | 1.2967 | 0.01303 | -0.0466 | 99.5165
8 | 1.3339 | 0.0155 | -0.0383 | 86.0581
8.5 | 1.3343 | 0.01915 | -0.0262 | 69.6762
9 | 1.3073 | 0.02473 | -0.0151 | 52.8629
9.5 | 1.2734 | 0.03184 | -0.0085 | 39.9937
10 | 1.234 | 0.04095 | -0.007 | 30.1343
10.5 | 1.1972 | 0.05204 | -0.011 | 23.0054
11 | 1.165 | 0.06591 | -0.0204 | 17.6756
11.5 | 1.1358 | 0.08127 | -0.0312 | 13.9756
12 | 1.1096 | 0.09642 | -0.0409 | 11.508
12.5 | 1.0848 | 0.11149 | -0.0501 | 9.73
13 | 1.0647 | 0.12619 | -0.0594 | 8.4373
13.5 | 1.0496 | 0.14064 | -0.0688 | 7.463

## 73. Re 5M Mach 0.00 (1)
BIGFOIL.COM POLAR EXPORT
CB2195
CB2195 |  |  |  | Cl Max: | 1.355 | at alpha= | 11 | deg
JavaFoil+Calcfoil stall+Eppler ext transition |  |  |  | L/D Max: | 147.032 | at alpha= | 2 | deg
Re: | 5000000 |  |  | Cd Min: | 0.00154 | at alpha= | -2 | deg
Mach: | 0 |  |  | Cl=0 at alpha= | -2.8707 | deg
|  |  |  | @ Cl=0.1, Cd= | 0.001584
|  |  |  | @ Cl=0.4, Cd= | 0.0029445
|  |  |  | @ Cl=0.6, Cd= | 0.004311
alpha (deg) | Cl | Cd | Cm | Cl/Cd
-15 | -0.54 | 0.10171 | -0.025 | -5.307
-14.5 | -0.553 | 0.09565 | -0.025 | -5.786
-14 | -0.565 | 0.09063 | -0.025 | -6.231
-13.5 | -0.573 | 0.08745 | -0.024 | -6.548
-13 | -0.58 | 0.08298 | -0.025 | -6.984
-12.5 | -0.585 | 0.07662 | -0.027 | -7.637
-12 | -0.586 | 0.07161 | -0.028 | -8.182
-11.5 | -0.582 | 0.06757 | -0.029 | -8.617
-11 | -0.577 | 0.06198 | -0.031 | -9.31
-10.5 | -0.574 | 0.05194 | -0.036 | -11.052
-10 | -0.655 | 0.00958 | -0.053 | -68.418
-9.5 | -0.628 | 0.00897 | -0.054 | -70.082
-9 | -0.598 | 0.00839 | -0.055 | -71.274
-8.5 | -0.564 | 0.00784 | -0.056 | -71.904
-8 | -0.525 | 0.00737 | -0.056 | -71.187
-7.5 | -0.483 | 0.00708 | -0.057 | -68.215
-7 | -0.438 | 0.00673 | -0.058 | -65.088
-6.5 | -0.391 | 0.00655 | -0.058 | -59.681
-6 | -0.342 | 0.00628 | -0.059 | -54.404
-5.5 | -0.29 | 0.00605 | -0.059 | -47.977
-5 | -0.238 | 0.00586 | -0.06 | -40.503
-4.5 | -0.183 | 0.0057 | -0.061 | -32.126
-4 | -0.128 | 0.00559 | -0.061 | -22.861
-3.5 | -0.072 | 0.00542 | -0.062 | -13.195
-3 | -0.015 | 0.0052 | -0.062 | -2.799
-2.5 | 0.043 | 0.00409 | -0.063 | 10.482
-2 | 0.101 | 0.00154 | -0.064 | 65.246
-1.5 | 0.159 | 0.00162 | -0.064 | 98.183
-1 | 0.217 | 0.00177 | -0.065 | 122.389
-0.5 | 0.275 | 0.00232 | -0.065 | 118.735
0 | 0.333 | 0.00269 | -0.066 | 124.13
0.5 | 0.392 | 0.00291 | -0.066 | 134.343
1 | 0.45 | 0.00316 | -0.067 | 142.249
1.5 | 0.508 | 0.00353 | -0.068 | 143.839
2 | 0.566 | 0.00385 | -0.068 | 147.032
2.5 | 0.625 | 0.00465 | -0.069 | 134.354
3 | 0.683 | 0.00495 | -0.069 | 137.834
3.5 | 0.739 | 0.00542 | -0.07 | 136.457
4 | 0.795 | 0.00634 | -0.07 | 125.323
4.5 | 0.849 | 0.00721 | -0.071 | 117.814
5 | 0.903 | 0.00824 | -0.071 | 109.563
5.5 | 0.955 | 0.00892 | -0.072 | 107.136
6 | 1.006 | 0.00968 | -0.072 | 103.831
6.5 | 1.054 | 0.01049 | -0.073 | 100.517
7 | 1.1 | 0.01128 | -0.073 | 97.541
7.5 | 1.144 | 0.01219 | -0.074 | 93.841
8 | 1.186 | 0.01312 | -0.074 | 90.394
8.5 | 1.224 | 0.01418 | -0.075 | 86.32
9 | 1.259 | 0.01523 | -0.075 | 82.632
9.5 | 1.29 | 0.01641 | -0.076 | 78.623
10 | 1.319 | 0.01702 | -0.076 | 77.47
10.5 | 1.343 | 0.01854 | -0.076 | 72.445
11 | 1.355 | 0.02013 | -0.077 | 67.31
11.5 | 1.354 | 0.02167 | -0.077 | 62.477
12 | 1.346 | 0.02353 | -0.078 | 57.21
12.5 | 1.332 | 0.02595 | -0.078 | 51.324
13 | 1.287 | 0.02328 | -0.077 | 55.294
13.5 | 1.246 | 0.02067 | -0.076 | 60.263
14 | 1.197 | 0.0224 | -0.075 | 53.432
14.5 | 1.13 | 0.0345 | -0.073 | 32.755
15 | 1.01 | 0.07173 | -0.062 | 14.084
15.5 | 0.933 | 0.10402 | -0.051 | 8.973
16 | 0.893 | 0.11443 | -0.048 | 7.802

## 74. Re 5M Mach 0.00 (2)
BIGFOIL.COM POLAR EXPORT
CB2195
CB2195 |  |  |  | Cl Max: | 1.8104 | at alpha= | 18 | deg
XFOIL ncrit=9 |  |  |  | L/D Max: | 121.617 | at alpha= | 7.5 | deg
Re: | 5000000 |  |  | Cd Min: | 0.06283 | at alpha= | 20 | deg
Mach: | 0 |  |  | Cl=0 at alpha= | -2.7482 | deg
|  |  |  | @ Cl=0.1, Cd= | 0.0050891
|  |  |  | @ Cl=0.4, Cd= | 0.0046486
|  |  |  | @ Cl=0.6, Cd= | 0.005469
alpha (deg) | Cl | Cd | Cm | Cl/Cd
-18.5 | -1.3735 | 0.05012 | -0.0612 | -27.4042
-18 | -1.415 | 0.03765 | -0.0703 | -37.583
-17.5 | -1.4223 | 0.03123 | -0.0739 | -45.5427
-17 | -1.4208 | 0.02684 | -0.0749 | -52.9359
-16.5 | -1.4105 | 0.02441 | -0.0723 | -57.7837
-16 | -1.385 | 0.02233 | -0.0704 | -62.0242
-15.5 | -1.351 | 0.02084 | -0.0687 | -64.8273
-15 | -1.3144 | 0.01939 | -0.0672 | -67.7875
-14.5 | -1.2783 | 0.01764 | -0.0655 | -72.466
-14 | -1.2393 | 0.01607 | -0.0639 | -77.1189
-13.5 | -1.1965 | 0.01498 | -0.0625 | -79.8732
-13 | -1.1531 | 0.01406 | -0.061 | -82.0128
-12.5 | -1.1029 | 0.01323 | -0.0607 | -83.3636
-12 | -1.043 | 0.01244 | -0.0624 | -83.8424
-11.5 | -0.982 | 0.01177 | -0.0642 | -83.4325
-11 | -0.924 | 0.01093 | -0.0653 | -84.538
-10.5 | -0.8598 | 0.01007 | -0.0678 | -85.3823
-10 | -0.7969 | 0.00954 | -0.0698 | -83.5325
-9.5 | -0.7429 | 0.00918 | -0.0696 | -80.9259
-9 | -0.6909 | 0.00883 | -0.069 | -78.2446
-8.5 | -0.6379 | 0.00855 | -0.0685 | -74.6082
-8 | -0.5848 | 0.00802 | -0.0681 | -72.9177
-7.5 | -0.5309 | 0.00757 | -0.0679 | -70.1321
-7 | -0.4759 | 0.00732 | -0.0678 | -65.0137
-6.5 | -0.4207 | 0.00704 | -0.0677 | -59.7585
-6 | -0.3651 | 0.00678 | -0.0677 | -53.8496
-5 | -0.2542 | 0.00623 | -0.0675 | -40.8026
-4.5 | -0.1982 | 0.00605 | -0.0675 | -32.7603
-4 | -0.1418 | 0.00589 | -0.0676 | -24.0747
-3.5 | -0.0852 | 0.0057 | -0.0677 | -14.9474
-3 | -0.0285 | 0.00554 | -0.0678 | -5.1444
-2.5 | 0.0281 | 0.00535 | -0.0679 | 5.2523
-2 | 0.085 | 0.00515 | -0.0681 | 16.5049
-1.5 | 0.1416 | 0.00492 | -0.0682 | 28.7805
-1 | 0.1977 | 0.00459 | -0.0684 | 43.0719
-0.5 | 0.2526 | 0.00399 | -0.0686 | 63.3083
0 | 0.3073 | 0.00399 | -0.0684 | 77.0175
0.5 | 0.3592 | 0.00444 | -0.0678 | 80.9009
1 | 0.412 | 0.00471 | -0.0674 | 87.4735
1.5 | 0.4669 | 0.00495 | -0.0672 | 94.3232
2 | 0.5228 | 0.0051 | -0.0672 | 102.5098
2.5 | 0.5781 | 0.00531 | -0.0671 | 108.8701
3 | 0.6318 | 0.0057 | -0.0668 | 110.8421
3.5 | 0.685 | 0.00614 | -0.0664 | 111.5635
4 | 0.737 | 0.00671 | -0.0658 | 109.8361
4.5 | 0.7904 | 0.00709 | -0.0655 | 111.481
5 | 0.8443 | 0.00737 | -0.0652 | 114.559
5.5 | 0.8975 | 0.00768 | -0.0648 | 116.862
6 | 0.9489 | 0.00817 | -0.0641 | 116.1444
6.5 | 1.0006 | 0.00854 | -0.0634 | 117.1663
7 | 1.0493 | 0.00869 | -0.062 | 120.748
7.5 | 1.1055 | 0.00909 | -0.0625 | 121.6172
8 | 1.1568 | 0.00961 | -0.0618 | 120.3746
8.5 | 1.2088 | 0.01 | -0.0614 | 120.88
9 | 1.2598 | 0.01047 | -0.0608 | 120.3247
9.5 | 1.3093 | 0.01106 | -0.06 | 118.3816
10 | 1.3586 | 0.01163 | -0.0591 | 116.8186
10.5 | 1.4075 | 0.01217 | -0.0583 | 115.6532
11 | 1.4545 | 0.01285 | -0.0572 | 113.1907
11.5 | 1.5002 | 0.0136 | -0.0559 | 110.3088
12 | 1.5455 | 0.01429 | -0.0545 | 108.1526
12.5 | 1.5884 | 0.01511 | -0.0529 | 105.1224
13 | 1.6275 | 0.01615 | -0.0506 | 100.774
14 | 1.7019 | 0.01802 | -0.0457 | 94.4451
14.5 | 1.7266 | 0.01904 | -0.0411 | 90.6828
15 | 1.7466 | 0.02029 | -0.0361 | 86.0818
15.5 | 1.7629 | 0.02191 | -0.0313 | 80.461
16 | 1.7756 | 0.02396 | -0.0267 | 74.1068
16.5 | 1.7861 | 0.02639 | -0.0226 | 67.6809
17 | 1.7967 | 0.02906 | -0.0194 | 61.8273
17.5 | 1.8059 | 0.03211 | -0.0167 | 56.241
18 | 1.8104 | 0.03587 | -0.0146 | 50.4711
18.5 | 1.8095 | 0.04054 | -0.0133 | 44.6349
19 | 1.8038 | 0.04621 | -0.0129 | 39.0348
19.5 | 1.7909 | 0.05346 | -0.014 | 33.4998
20 | 1.7701 | 0.06283 | -0.0171 | 28.1728

## 75. Re 5M Mach 0.10 (1)
BIGFOIL.COM POLAR EXPORT
CB2195
CB2195 |  |  |  | Cl Max: | 1.349 | at alpha= | 11 | deg
JavaFoil+Calcfoil stall+Eppler ext transition |  |  |  | L/D Max: | 150.151 | at alpha= | 2.5 | deg
Re: | 5000000 |  |  | Cd Min: | 0.00153 | at alpha= | -2 | deg
Mach: | 0.1 |  |  | Cl=0 at alpha= | -2.8707 | deg
|  |  |  | @ Cl=0.1, Cd= | 0.0015917
|  |  |  | @ Cl=0.4, Cd= | 0.0029448
|  |  |  | @ Cl=0.6, Cd= | 0.0040139
alpha (deg) | Cl | Cd | Cm | Cl/Cd
-15 | -0.511 | 0.10276 | -0.025 | -4.973
-14.5 | -0.528 | 0.09718 | -0.026 | -5.436
-14 | -0.542 | 0.09245 | -0.025 | -5.864
-13.5 | -0.554 | 0.08758 | -0.025 | -6.327
-13 | -0.563 | 0.08342 | -0.024 | -6.751
-12.5 | -0.571 | 0.07782 | -0.026 | -7.333
-12 | -0.575 | 0.07273 | -0.028 | -7.9
-11.5 | -0.574 | 0.06862 | -0.028 | -8.358
-11 | -0.569 | 0.06384 | -0.029 | -8.907
-10.5 | -0.564 | 0.0565 | -0.033 | -9.982
-10 | -0.65 | 0.00995 | -0.053 | -65.321
-9.5 | -0.627 | 0.00884 | -0.054 | -70.95
-9 | -0.597 | 0.00845 | -0.055 | -70.603
-8.5 | -0.563 | 0.0079 | -0.056 | -71.352
-8 | -0.525 | 0.00745 | -0.057 | -70.55
-7.5 | -0.484 | 0.00705 | -0.057 | -68.607
-7 | -0.439 | 0.00684 | -0.058 | -64.209
-6.5 | -0.392 | 0.00652 | -0.058 | -60.161
-6 | -0.343 | 0.00624 | -0.059 | -54.942
-5.5 | -0.292 | 0.0061 | -0.06 | -47.773
-5 | -0.239 | 0.00596 | -0.06 | -40.029
-4.5 | -0.184 | 0.00575 | -0.061 | -32.018
-4 | -0.128 | 0.00555 | -0.062 | -23.138
-3.5 | -0.072 | 0.00538 | -0.062 | -13.368
-3 | -0.015 | 0.00523 | -0.063 | -2.796
-2.5 | 0.043 | 0.00511 | -0.063 | 8.441
-2 | 0.101 | 0.00153 | -0.064 | 66.005
-1.5 | 0.16 | 0.00161 | -0.064 | 98.905
-1 | 0.218 | 0.00175 | -0.065 | 124.489
-0.5 | 0.277 | 0.00238 | -0.066 | 116.328
0 | 0.335 | 0.00266 | -0.066 | 126.015
0.5 | 0.394 | 0.00292 | -0.067 | 134.61
1 | 0.452 | 0.00316 | -0.067 | 143.2
1.5 | 0.511 | 0.00351 | -0.068 | 145.334
2 | 0.569 | 0.00383 | -0.068 | 148.649
2.5 | 0.628 | 0.00418 | -0.069 | 150.151
3 | 0.686 | 0.00499 | -0.07 | 137.448
3.5 | 0.743 | 0.00543 | -0.07 | 136.881
4 | 0.799 | 0.00634 | -0.071 | 125.951
4.5 | 0.854 | 0.00724 | -0.071 | 117.818
5 | 0.907 | 0.00826 | -0.072 | 109.771
5.5 | 0.959 | 0.00895 | -0.072 | 107.132
6 | 1.01 | 0.00973 | -0.073 | 103.753
6.5 | 1.058 | 0.01056 | -0.073 | 100.178
7 | 1.104 | 0.0114 | -0.074 | 96.898
7.5 | 1.148 | 0.01226 | -0.074 | 93.6
8 | 1.188 | 0.01325 | -0.075 | 89.725
8.5 | 1.226 | 0.01426 | -0.075 | 85.941
9 | 1.26 | 0.01544 | -0.075 | 81.622
9.5 | 1.29 | 0.01669 | -0.076 | 77.298
10 | 1.317 | 0.01732 | -0.076 | 76.058
10.5 | 1.34 | 0.01874 | -0.077 | 71.463
11 | 1.349 | 0.02046 | -0.077 | 65.937
11.5 | 1.344 | 0.02214 | -0.078 | 60.719
12 | 1.332 | 0.02422 | -0.078 | 55.003
12.5 | 1.313 | 0.02676 | -0.078 | 49.075
13 | 1.257 | 0.02113 | -0.077 | 59.486
13.5 | 1.21 | 0.02188 | -0.076 | 55.321
14 | 1.147 | 0.02877 | -0.074 | 39.876
14.5 | 1.001 | 0.07224 | -0.061 | 13.859
15 | 0.927 | 0.10044 | -0.05 | 9.225
15.5 | 0.883 | 0.11038 | -0.048 | 8
16 | 0.845 | 0.11434 | -0.049 | 7.388

## 76. Re 5M Mach 0.10 (2)
BIGFOIL.COM POLAR EXPORT
CB2195
CB2195 |  |  |  | Cl Max: | 1.792 | at alpha= | 17.5 | deg
XFOIL ncrit=9 |  |  |  | L/D Max: | 121.43 | at alpha= | 7.5 | deg
Re: | 5000000 |  |  | Cd Min: | 0.07694 | at alpha= | 20 | deg
Mach: | 0.1 |  |  | Cl=0 at alpha= | -2.7469 | deg
|  |  |  | @ Cl=0.1, Cd= | 0.0050984
|  |  |  | @ Cl=0.4, Cd= | 0.0046478
|  |  |  | @ Cl=0.6, Cd= | 0.0054651
alpha (deg) | Cl | Cd | Cm | Cl/Cd
-17.5 | -1.3196 | 0.04765 | -0.0648 | -27.6936
-17 | -1.361 | 0.03546 | -0.074 | -38.3813
-16.5 | -1.3675 | 0.02951 | -0.0769 | -46.3402
-16 | -1.3705 | 0.02575 | -0.075 | -53.2233
-15.5 | -1.3472 | 0.02339 | -0.0729 | -57.5973
-15 | -1.3171 | 0.02132 | -0.0709 | -61.7777
-14.5 | -1.2805 | 0.01969 | -0.0691 | -65.033
-14 | -1.2432 | 0.0179 | -0.0672 | -69.4525
-13.5 | -1.2049 | 0.01607 | -0.0653 | -74.9782
-13 | -1.1626 | 0.01484 | -0.0635 | -78.3423
-12.5 | -1.1144 | 0.01385 | -0.0625 | -80.4621
-12 | -1.0537 | 0.01293 | -0.064 | -81.4927
-11.5 | -0.992 | 0.01212 | -0.0657 | -81.8482
-11 | -0.9325 | 0.01145 | -0.0667 | -81.441
-10.5 | -0.8677 | 0.01035 | -0.0691 | -83.8357
-10 | -0.8039 | 0.00973 | -0.071 | -82.6208
-9.5 | -0.7493 | 0.00935 | -0.0707 | -80.139
-9 | -0.6968 | 0.00897 | -0.0699 | -77.6812
-8.5 | -0.6432 | 0.00865 | -0.0694 | -74.3584
-8 | -0.5886 | 0.00834 | -0.069 | -70.5755
-7.5 | -0.5352 | 0.00765 | -0.0686 | -69.9608
-7 | -0.4797 | 0.00738 | -0.0684 | -65
-6.5 | -0.424 | 0.0071 | -0.0683 | -59.7183
-6 | -0.3679 | 0.00683 | -0.0682 | -53.8653
-5.5 | -0.3118 | 0.00664 | -0.0681 | -46.9578
-5 | -0.2561 | 0.00626 | -0.0679 | -40.9105
-4.5 | -0.1997 | 0.00606 | -0.0679 | -32.9538
-4 | -0.1429 | 0.0059 | -0.068 | -24.2203
-3.5 | -0.0859 | 0.00572 | -0.068 | -15.0175
-3 | -0.0289 | 0.00554 | -0.0681 | -5.2166
-2.5 | 0.0282 | 0.00535 | -0.0683 | 5.271
-2 | 0.0854 | 0.00516 | -0.0684 | 16.5504
-1.5 | 0.1423 | 0.00492 | -0.0686 | 28.9228
-1 | 0.1988 | 0.0046 | -0.0687 | 43.2174
-0.5 | 0.2539 | 0.004 | -0.0689 | 63.475
0 | 0.3089 | 0.004 | -0.0687 | 77.225
0.5 | 0.3611 | 0.00445 | -0.0681 | 81.1461
1 | 0.4142 | 0.00472 | -0.0677 | 87.7542
1.5 | 0.4694 | 0.00496 | -0.0675 | 94.6371
2 | 0.5256 | 0.00511 | -0.0675 | 102.8571
2.5 | 0.5813 | 0.00533 | -0.0674 | 109.0619
3 | 0.6353 | 0.00572 | -0.0671 | 111.0664
4 | 0.7411 | 0.00674 | -0.066 | 109.9555
4.5 | 0.7949 | 0.00711 | -0.0656 | 111.8003
5 | 0.8493 | 0.0074 | -0.0653 | 114.7703
5.5 | 0.9027 | 0.00774 | -0.0649 | 116.6279
6 | 0.9545 | 0.00823 | -0.0641 | 115.9781
6.5 | 1.0067 | 0.0086 | -0.0634 | 117.0581
7 | 1.0565 | 0.00878 | -0.0621 | 120.3303
7.5 | 1.1123 | 0.00916 | -0.0623 | 121.4301
8 | 1.1643 | 0.00968 | -0.0616 | 120.2789
8.5 | 1.2166 | 0.01009 | -0.061 | 120.5748
9 | 1.2679 | 0.01059 | -0.0603 | 119.7262
9.5 | 1.3174 | 0.01125 | -0.0593 | 117.1022
10 | 1.3678 | 0.01176 | -0.0584 | 116.3095
10.5 | 1.4169 | 0.01235 | -0.0574 | 114.7287
11 | 1.4634 | 0.01315 | -0.056 | 111.2852
11.5 | 1.5103 | 0.01383 | -0.0546 | 109.2046
12 | 1.5553 | 0.0146 | -0.053 | 106.5274
12.5 | 1.5972 | 0.01554 | -0.0509 | 102.7799
13 | 1.6362 | 0.0166 | -0.0484 | 98.5663
13.5 | 1.6743 | 0.01755 | -0.0458 | 95.4017
14 | 1.705 | 0.01859 | -0.042 | 91.716
14.5 | 1.7256 | 0.0198 | -0.0366 | 87.1515
15 | 1.7433 | 0.02134 | -0.0314 | 81.6917
15.5 | 1.754 | 0.02352 | -0.0262 | 74.5748
16 | 1.7678 | 0.02573 | -0.0221 | 68.7058
16.5 | 1.7798 | 0.02831 | -0.0186 | 62.8682
17 | 1.7869 | 0.03155 | -0.0155 | 56.6371
17.5 | 1.792 | 0.0353 | -0.0132 | 50.7649
18 | 1.7905 | 0.04008 | -0.0116 | 44.6732
18.5 | 1.7825 | 0.04608 | -0.0112 | 38.6827
19 | 1.7681 | 0.05364 | -0.0124 | 32.9623
19.5 | 1.7447 | 0.0636 | -0.0159 | 27.4324
20 | 1.7093 | 0.07694 | -0.0225 | 22.216

## 77. Re 5M Mach 0.25 (1)
BIGFOIL.COM POLAR EXPORT
CB2195
CB2195 |  |  |  | Cl Max: | 1.303 | at alpha= | 10.5 | deg
JavaFoil+Calcfoil stall+Eppler ext transition |  |  |  | L/D Max: | 154.675 | at alpha= | 2.5 | deg
Re: | 5000000 |  |  | Cd Min: | 0.00149 | at alpha= | -2 | deg
Mach: | 0.25 |  |  | Cl=0 at alpha= | -2.8729 | deg
|  |  |  | @ Cl=0.1, Cd= | 0.001734
|  |  |  | @ Cl=0.4, Cd= | 0.0028827
|  |  |  | @ Cl=0.6, Cd= | 0.13645
alpha (deg) | Cl | Cd | Cm | Cl/Cd
-13.5 | -0.383 | 0.09385 | -0.025 | -4.079
-13 | -0.422 | 0.08666 | -0.026 | -4.872
-12.5 | -0.456 | 0.08009 | -0.027 | -5.69
-12 | -0.482 | 0.07587 | -0.027 | -6.357
-11.5 | -0.502 | 0.07185 | -0.027 | -6.992
-11 | -0.515 | 0.06785 | -0.027 | -7.589
-10.5 | -0.52 | 0.06413 | -0.026 | -8.111
-10 | -0.516 | 0.05849 | -0.03 | -8.819
-9.5 | -0.501 | 0.05467 | -0.031 | -9.164
-9 | -0.49 | 0.04522 | -0.038 | -10.839
-8.5 | -0.556 | 0.00825 | -0.057 | -67.438
-8 | -0.524 | 0.00769 | -0.058 | -68.193
-7.5 | -0.486 | 0.00727 | -0.059 | -66.791
-7 | -0.443 | 0.00703 | -0.059 | -63.112
-6.5 | -0.398 | 0.00672 | -0.06 | -59.215
-6 | -0.349 | 0.00645 | -0.061 | -54.081
-5.5 | -0.298 | 0.00617 | -0.061 | -48.236
-5 | -0.244 | 0.00597 | -0.062 | -40.844
-4.5 | -0.188 | 0.00579 | -0.063 | -32.548
-4 | -0.132 | 0.00565 | -0.063 | -23.301
-3.5 | -0.074 | 0.00545 | -0.064 | -13.526
-3 | -0.015 | 0.00529 | -0.064 | -2.839
-2.5 | 0.044 | 0.00515 | -0.065 | 8.607
-2 | 0.104 | 0.00149 | -0.066 | 69.777
-1.5 | 0.164 | 0.00158 | -0.066 | 103.558
-1 | 0.224 | 0.0017 | -0.067 | 132.013
-0.5 | 0.284 | 0.00234 | -0.067 | 121.634
0 | 0.344 | 0.00264 | -0.068 | 130.391
0.5 | 0.404 | 0.0029 | -0.069 | 139.493
1 | 0.464 | 0.00316 | -0.069 | 147.124
1.5 | 0.525 | 0.00353 | -0.07 | 148.764
2 | 0.585 | 0.00386 | -0.07 | 151.435
2.5 | 0.645 | 0.00417 | -0.071 | 154.675
3 | 0.704 | 0.00504 | -0.072 | 139.904
3.5 | 0.763 | 0.00552 | -0.072 | 138.164
4 | 0.82 | 0.00647 | -0.073 | 126.633
4.5 | 0.875 | 0.00738 | -0.073 | 118.617
5 | 0.93 | 0.00848 | -0.074 | 109.614
5.5 | 0.982 | 0.00923 | -0.074 | 106.432
6 | 1.032 | 0.01007 | -0.075 | 102.473
6.5 | 1.08 | 0.01095 | -0.075 | 98.616
7 | 1.124 | 0.01188 | -0.076 | 94.577
7.5 | 1.164 | 0.01282 | -0.076 | 90.814
8 | 1.201 | 0.01392 | -0.077 | 86.232
8.5 | 1.232 | 0.01507 | -0.077 | 81.791
9 | 1.259 | 0.01636 | -0.078 | 76.925
9.5 | 1.28 | 0.01787 | -0.078 | 71.629
10 | 1.294 | 0.01875 | -0.078 | 69.025
10.5 | 1.303 | 0.02062 | -0.079 | 63.176
11 | 1.291 | 0.02296 | -0.079 | 56.205
11.5 | 1.241 | 0.02245 | -0.079 | 55.296
12 | 1.173 | 0.02026 | -0.078 | 57.888
12.5 | 1.089 | 0.02494 | -0.076 | 43.662
13 | 0.899 | 0.0718 | -0.058 | 12.52
13.5 | 0.801 | 0.0975 | -0.044 | 8.212
14 | 0.723 | 0.10756 | -0.041 | 6.718
14.5 | 0.641 | 0.11841 | -0.04 | 5.412
15 | 0.554 | 0.12677 | -0.039 | 4.37
15.5 | 0.462 | 0.13645 | -0.039 | 3.386

## 78. Re 5M Mach 0.25 (2)
BIGFOIL.COM POLAR EXPORT
CB2195
CB2195 |  |  |  | Cl Max: | 1.6814 | at alpha= | 14 | deg
XFOIL ncrit=9 |  |  |  | L/D Max: | 119.563 | at alpha= | 8 | deg
Re: | 5000000 |  |  | Cd Min: | 0.15334 | at alpha= | 19 | deg
Mach: | 0.25 |  |  | Cl=0 at alpha= | -2.7398 | deg
|  |  |  | @ Cl=0.1, Cd= | 0.0051429
|  |  |  | @ Cl=0.4, Cd= | 0.0046499
|  |  |  | @ Cl=0.6, Cd= | 0.0054075
alpha (deg) | Cl | Cd | Cm | Cl/Cd
-13 | -0.9695 | 0.04507 | -0.071 | -21.511
-12.5 | -1.0196 | 0.03517 | -0.0763 | -28.9906
-12 | -1.0699 | 0.02347 | -0.0741 | -45.5859
-11.5 | -1.0361 | 0.01796 | -0.0743 | -57.6893
-11 | -0.9773 | 0.01536 | -0.075 | -63.6263
-10.5 | -0.9102 | 0.0134 | -0.0767 | -67.9254
-10 | -0.84 | 0.01196 | -0.0786 | -70.2341
-9.5 | -0.7848 | 0.01065 | -0.0774 | -73.6901
-9 | -0.7294 | 0.01006 | -0.0758 | -72.505
-8.5 | -0.6728 | 0.00951 | -0.0746 | -70.7466
-8 | -0.6155 | 0.00901 | -0.0736 | -68.313
-7.5 | -0.5574 | 0.00857 | -0.0729 | -65.0408
-7 | -0.5008 | 0.00778 | -0.0721 | -64.3702
-6.5 | -0.4422 | 0.00743 | -0.0716 | -59.5155
-6 | -0.3835 | 0.00708 | -0.0712 | -54.1667
-5.5 | -0.3247 | 0.00682 | -0.0709 | -47.61
-5 | -0.2666 | 0.00647 | -0.0705 | -41.2056
-3.5 | -0.0898 | 0.0058 | -0.0702 | -15.4828
-3 | -0.0307 | 0.00558 | -0.0702 | -5.5018
-2.5 | 0.0283 | 0.00541 | -0.0702 | 5.2311
-2 | 0.0874 | 0.00519 | -0.0703 | 16.8401
-1.5 | 0.1463 | 0.00497 | -0.0704 | 29.4366
-1 | 0.2048 | 0.00466 | -0.0706 | 43.9485
-0.5 | 0.2615 | 0.00404 | -0.0707 | 64.7277
0 | 0.3176 | 0.00409 | -0.0704 | 77.6528
0.5 | 0.3716 | 0.00451 | -0.0698 | 82.3947
1 | 0.4264 | 0.00478 | -0.0693 | 89.205
1.5 | 0.4835 | 0.00501 | -0.0691 | 96.507
2 | 0.5414 | 0.00518 | -0.069 | 104.5174
2.5 | 0.599 | 0.0054 | -0.0688 | 110.9259
3 | 0.6546 | 0.00582 | -0.0684 | 112.4742
3.5 | 0.7096 | 0.00632 | -0.0678 | 112.2785
4 | 0.7639 | 0.00689 | -0.067 | 110.8708
4.5 | 0.8199 | 0.00727 | -0.0665 | 112.7785
5 | 0.8762 | 0.0076 | -0.0659 | 115.2895
5.5 | 0.931 | 0.00806 | -0.0651 | 115.5087
6 | 0.9857 | 0.00849 | -0.0642 | 116.1013
6.5 | 1.0407 | 0.00885 | -0.0632 | 117.5932
7 | 1.0939 | 0.00915 | -0.0618 | 119.5519
7.5 | 1.1498 | 0.00962 | -0.0609 | 119.5218
8 | 1.2052 | 0.01008 | -0.0599 | 119.5635
8.5 | 1.2597 | 0.01062 | -0.0587 | 118.6158
9 | 1.312 | 0.01135 | -0.0571 | 115.5947
9.5 | 1.3655 | 0.01195 | -0.0555 | 114.2678
10 | 1.417 | 0.01269 | -0.0537 | 111.6627
10.5 | 1.4666 | 0.01357 | -0.0514 | 108.0766
11 | 1.5149 | 0.01447 | -0.0489 | 104.6925
11.5 | 1.5589 | 0.01564 | -0.0458 | 99.6739
12 | 1.6003 | 0.01685 | -0.0422 | 94.9733
12.5 | 1.6361 | 0.01815 | -0.0377 | 90.1433
13 | 1.6572 | 0.01962 | -0.031 | 84.4648
13.5 | 1.6738 | 0.02152 | -0.0245 | 77.7788
14 | 1.6814 | 0.02426 | -0.0182 | 69.3075
14.5 | 1.6785 | 0.02811 | -0.0124 | 59.7118
15 | 1.6776 | 0.03238 | -0.0083 | 51.8098
15.5 | 1.6665 | 0.03816 | -0.0057 | 43.6714
16 | 1.657 | 0.04459 | -0.0049 | 37.1608
16.5 | 1.629 | 0.05418 | -0.0069 | 30.0664
17 | 1.5949 | 0.06664 | -0.0127 | 23.9331
17.5 | 1.548 | 0.08314 | -0.0226 | 18.6192
18 | 1.4886 | 0.1029 | -0.0351 | 14.4665
18.5 | 1.4162 | 0.12612 | -0.0503 | 11.229
19 | 1.332 | 0.15334 | -0.0688 | 8.6866

## 79. Re 5M Mach 0.50 (1)
BIGFOIL.COM POLAR EXPORT
CB2195
CB2195 |  |  |  | Cl Max: | 1.301 | at alpha= | 20 | deg
JavaFoil+Calcfoil stall+Eppler ext transition |  |  |  | L/D Max: | 172.654 | at alpha= | 1.5 | deg
Re: | 5000000 |  |  | Cd Min: | 0.00248 | at alpha= | 0 | deg
Mach: | 0.5 |  |  | Cl=0 at alpha= | -2.8712 | deg
|  |  |  | @ Cl=0.1, Cd= | 0.0049046
|  |  |  | @ Cl=0.4, Cd= | 0.0025506
|  |  |  | @ Cl=0.6, Cd= | 0.0034861
alpha (deg) | Cl | Cd | Cm | Cl/Cd
-20 | -0.869 | 0.15669 | -0.031 | -5.544
-19.5 | -0.845 | 0.16565 | -0.031 | -5.099
-19 | -0.821 | 0.14949 | -0.031 | -5.494
-18.5 | -0.797 | 0.14348 | -0.032 | -5.556
-18 | -0.772 | 0.1362 | -0.032 | -5.669
-17.5 | -0.746 | 0.13448 | -0.031 | -5.547
-17 | -0.719 | 0.13114 | -0.03 | -5.481
-16.5 | -0.693 | 0.128 | -0.03 | -5.416
-16 | -0.669 | 0.11933 | -0.03 | -5.606
-15.5 | -0.645 | 0.11497 | -0.03 | -5.606
-15 | -0.62 | 0.11174 | -0.03 | -5.547
-14.5 | -0.595 | 0.10741 | -0.03 | -5.542
-14 | -0.57 | 0.10326 | -0.031 | -5.525
-13.5 | -0.546 | 0.099 | -0.031 | -5.512
-13 | -0.521 | 0.09715 | -0.031 | -5.365
-12.5 | -0.496 | 0.09129 | -0.031 | -5.43
-12 | -0.471 | 0.08243 | -0.031 | -5.708
-11.5 | -0.446 | 0.07534 | -0.032 | -5.918
-11 | -0.421 | 0.06983 | -0.033 | -6.028
-10.5 | -0.396 | 0.06457 | -0.033 | -6.131
-10 | -0.371 | 0.05995 | -0.034 | -6.184
-9.5 | -0.346 | 0.05595 | -0.035 | -6.176
-9 | -0.318 | 0.06355 | -0.03 | -5.002
-8.5 | -0.293 | 0.05642 | -0.031 | -5.185
-8 | -0.268 | 0.05082 | -0.033 | -5.265
-7.5 | -0.292 | 0.0092 | -0.064 | -31.758
-7 | -0.263 | 0.00827 | -0.066 | -31.861
-6.5 | -0.36 | 0.00771 | -0.067 | -46.684
-6 | -0.35 | 0.00723 | -0.068 | -48.352
-5.5 | -0.312 | 0.00681 | -0.068 | -45.787
-5 | -0.262 | 0.00645 | -0.069 | -40.654
-4.5 | -0.206 | 0.00621 | -0.07 | -33.125
-4 | -0.145 | 0.00593 | -0.071 | -24.437
-3.5 | -0.082 | 0.00565 | -0.071 | -14.463
-3 | -0.017 | 0.00545 | -0.072 | -3.064
-2.5 | 0.049 | 0.00527 | -0.073 | 9.365
-2 | 0.116 | 0.00479 | -0.073 | 24.259
-1.5 | 0.183 | 0.004 | -0.074 | 45.864
-1 | 0.251 | 0.00276 | -0.075 | 90.833
-0.5 | 0.318 | 0.00417 | -0.075 | 76.167
0 | 0.384 | 0.00248 | -0.076 | 155.015
0.5 | 0.452 | 0.00278 | -0.077 | 162.275
1 | 0.519 | 0.00307 | -0.077 | 168.78
1.5 | 0.586 | 0.00339 | -0.078 | 172.654
2 | 0.653 | 0.00385 | -0.079 | 169.565
2.5 | 0.719 | 0.00419 | -0.079 | 171.601
3 | 0.784 | 0.00469 | -0.08 | 167.273
3.5 | 0.849 | 0.006 | -0.081 | 141.426
4 | 0.91 | 0.00736 | -0.081 | 123.518
4.5 | 0.967 | 0.00863 | -0.082 | 112.133
5 | 1.02 | 0.00957 | -0.082 | 106.591
5.5 | 1.065 | 0.01061 | -0.083 | 100.363
6 | 1.1 | 0.01183 | -0.083 | 92.962
6.5 | 1.115 | 0.01326 | -0.084 | 84.098
7 | 1.095 | 0.01497 | -0.085 | 73.172
7.5 | 0.951 | 0.01684 | -0.085 | 56.476
8 | 0.732 | 0.01883 | -0.086 | 38.885
8.5 | 0.754 | 0.01555 | -0.085 | 48.469
9 | 0.648 | 0.06278 | -0.047 | 10.324
9.5 | 0.672 | 0.07299 | -0.042 | 9.209
10 | 0.7 | 0.07466 | -0.042 | 9.373
10.5 | 0.727 | 0.0793 | -0.042 | 9.173
11 | 0.759 | 0.08266 | -0.048 | 9.179
11.5 | 0.788 | 0.08832 | -0.049 | 8.917
12 | 0.815 | 0.09123 | -0.049 | 8.932
12.5 | 0.843 | 0.09633 | -0.049 | 8.75
13 | 0.871 | 0.10141 | -0.05 | 8.59
13.5 | 0.905 | 0.10263 | -0.054 | 8.813
14 | 0.937 | 0.10548 | -0.057 | 8.884
14.5 | 0.97 | 0.10855 | -0.059 | 8.931
15 | 1 | 0.11438 | -0.061 | 8.745
15.5 | 1.025 | 0.12446 | -0.06 | 8.237
16 | 1.05 | 0.1251 | -0.058 | 8.392
16.5 | 1.078 | 0.1291 | -0.059 | 8.352
17 | 1.107 | 0.13537 | -0.059 | 8.176
17.5 | 1.136 | 0.14171 | -0.06 | 8.017
18 | 1.171 | 0.14108 | -0.063 | 8.297
18.5 | 1.202 | 0.14587 | -0.064 | 8.238
19 | 1.233 | 0.14826 | -0.065 | 8.317
19.5 | 1.27 | 0.14563 | -0.068 | 8.723
20 | 1.301 | 0.15111 | -0.068 | 8.608

## 80. Re 5M Mach 0.50 (2)
BIGFOIL.COM POLAR EXPORT
CB2195
CB2195 |  |  |  | Cl Max: | 1.346 | at alpha= | 8.5 | deg
XFOIL ncrit=9 |  |  |  | L/D Max: | 118.722 | at alpha= | 2.5 | deg
Re: | 5000000 |  |  | Cd Min: | 0.13799 | at alpha= | 13.5 | deg
Mach: | 0.5 |  |  | Cl=0 at alpha= | -2.7066 | deg
|  |  |  | @ Cl=0.1, Cd= | 0.0053682
|  |  |  | @ Cl=0.4, Cd= | 0.0047085
|  |  |  | @ Cl=0.6, Cd= | 0.0054037
alpha (deg) | Cl | Cd | Cm | Cl/Cd
-7 | -0.4509 | 0.03298 | -0.0905 | -13.6719
-6.5 | -0.4529 | 0.02315 | -0.0899 | -19.5637
-6 | -0.4394 | 0.01253 | -0.0878 | -35.0678
-5.5 | -0.3811 | 0.00927 | -0.0853 | -41.1111
-5 | -0.3148 | 0.00788 | -0.0832 | -39.9492
-4.5 | -0.2467 | 0.00705 | -0.0816 | -34.9929
-4 | -0.1781 | 0.00641 | -0.0805 | -27.7847
-3.5 | -0.109 | 0.00608 | -0.0797 | -17.9276
-3 | -0.0402 | 0.00584 | -0.0792 | -6.8836
-2.5 | 0.0283 | 0.00558 | -0.0789 | 5.0717
-2 | 0.0964 | 0.00538 | -0.0787 | 17.9182
-1.5 | 0.1638 | 0.00516 | -0.0786 | 31.7442
-1 | 0.2307 | 0.00489 | -0.0786 | 47.1779
-0.5 | 0.2949 | 0.00432 | -0.0786 | 68.2639
0 | 0.3547 | 0.0045 | -0.0776 | 78.8222
0.5 | 0.4177 | 0.00479 | -0.077 | 87.2025
1 | 0.4806 | 0.00501 | -0.0763 | 95.9281
1.5 | 0.5458 | 0.00524 | -0.0759 | 104.1603
2 | 0.612 | 0.00544 | -0.0755 | 112.5
2.5 | 0.6779 | 0.00571 | -0.0749 | 118.7215
3 | 0.739 | 0.00637 | -0.0734 | 116.0126
3.5 | 0.8011 | 0.007 | -0.0719 | 114.4429
4 | 0.8648 | 0.00755 | -0.0703 | 114.543
4.5 | 0.9304 | 0.00798 | -0.0687 | 116.5915
5 | 0.9939 | 0.00862 | -0.0666 | 115.3016
5.5 | 1.0594 | 0.00916 | -0.0642 | 115.655
6 | 1.1255 | 0.00966 | -0.0615 | 116.5114
6.5 | 1.1901 | 0.0103 | -0.0581 | 115.5437
7 | 1.2505 | 0.01119 | -0.0535 | 111.7516
8.5 | 1.346 | 0.01863 | -0.0272 | 72.2491
9 | 1.3209 | 0.02388 | -0.0157 | 55.3141
9.5 | 1.2882 | 0.03064 | -0.0084 | 42.0431
10 | 1.2506 | 0.03928 | -0.0061 | 31.8381
10.5 | 1.2142 | 0.04988 | -0.0091 | 24.3424
11 | 1.1821 | 0.06314 | -0.0176 | 18.7219
11.5 | 1.1538 | 0.07827 | -0.0284 | 14.7413
12 | 1.1282 | 0.09324 | -0.0382 | 12.1
12.5 | 1.1035 | 0.10824 | -0.0473 | 10.1949
13 | 1.0805 | 0.12322 | -0.0569 | 8.7689
13.5 | 1.0626 | 0.13799 | -0.0666 | 7.7006

## 81. Re 6M Mach 0.00 (1)
BIGFOIL.COM POLAR EXPORT
CB2195
CB2195 |  |  |  | Cl Max: | 1.355 | at alpha= | 11 | deg
JavaFoil+Calcfoil stall+Eppler ext transition |  |  |  | L/D Max: | 149.132 | at alpha= | 2 | deg
Re: | 6000000 |  |  | Cd Min: | 0.00157 | at alpha= | -2 | deg
Mach: | 0 |  |  | Cl=0 at alpha= | -2.8707 | deg
|  |  |  | @ Cl=0.1, Cd= | 0.0016109
|  |  |  | @ Cl=0.4, Cd= | 0.0029255
|  |  |  | @ Cl=0.6, Cd= | 0.0042668
alpha (deg) | Cl | Cd | Cm | Cl/Cd
-15.5 | -0.525 | 0.10718 | -0.025 | -4.895
-15 | -0.54 | 0.10085 | -0.026 | -5.359
-14.5 | -0.554 | 0.0943 | -0.026 | -5.877
-14 | -0.566 | 0.08898 | -0.027 | -6.359
-13.5 | -0.574 | 0.08579 | -0.026 | -6.693
-13 | -0.581 | 0.08085 | -0.027 | -7.19
-12.5 | -0.586 | 0.07514 | -0.028 | -7.802
-12 | -0.59 | 0.06788 | -0.031 | -8.692
-11.5 | -0.586 | 0.06427 | -0.031 | -9.12
-11 | -0.584 | 0.05655 | -0.035 | -10.326
-10.5 | -0.659 | 0.01317 | -0.051 | -50.03
-10 | -0.658 | 0.00908 | -0.053 | -72.469
-9.5 | -0.63 | 0.00857 | -0.054 | -73.564
-9 | -0.599 | 0.00799 | -0.055 | -74.988
-8.5 | -0.564 | 0.00755 | -0.056 | -74.705
-8 | -0.525 | 0.00717 | -0.056 | -73.204
-7.5 | -0.483 | 0.00679 | -0.057 | -71.128
-7 | -0.438 | 0.00658 | -0.058 | -66.632
-6.5 | -0.391 | 0.00627 | -0.058 | -62.341
-6 | -0.342 | 0.00611 | -0.059 | -55.934
-5.5 | -0.291 | 0.0059 | -0.059 | -49.271
-5 | -0.238 | 0.00571 | -0.06 | -41.608
-4.5 | -0.183 | 0.00555 | -0.061 | -32.981
-4 | -0.128 | 0.00537 | -0.061 | -23.82
-3.5 | -0.072 | 0.00529 | -0.062 | -13.525
-3 | -0.015 | 0.00508 | -0.062 | -2.865
-2.5 | 0.043 | 0.00394 | -0.063 | 10.885
-2 | 0.101 | 0.00157 | -0.064 | 64.362
-1.5 | 0.159 | 0.00166 | -0.064 | 95.486
-1 | 0.217 | 0.00208 | -0.065 | 104.176
-0.5 | 0.275 | 0.00242 | -0.065 | 113.749
0 | 0.333 | 0.00265 | -0.066 | 125.88
0.5 | 0.392 | 0.00288 | -0.066 | 135.99
1 | 0.45 | 0.00321 | -0.067 | 140.016
1.5 | 0.508 | 0.0035 | -0.068 | 145.238
2 | 0.566 | 0.0038 | -0.068 | 149.132
2.5 | 0.625 | 0.00461 | -0.069 | 135.608
3 | 0.683 | 0.00502 | -0.069 | 135.912
3.5 | 0.739 | 0.00542 | -0.07 | 136.257
4 | 0.795 | 0.00624 | -0.07 | 127.39
4.5 | 0.849 | 0.00706 | -0.071 | 120.34
5 | 0.903 | 0.00802 | -0.071 | 112.664
5.5 | 0.955 | 0.00868 | -0.072 | 110.098
6 | 1.006 | 0.00942 | -0.072 | 106.74
6.5 | 1.054 | 0.0102 | -0.073 | 103.363
7 | 1.1 | 0.01097 | -0.073 | 100.328
7.5 | 1.144 | 0.01185 | -0.074 | 96.563
8 | 1.186 | 0.01273 | -0.074 | 93.115
8.5 | 1.224 | 0.01375 | -0.075 | 89.02
9 | 1.259 | 0.01485 | -0.075 | 84.759
9.5 | 1.29 | 0.016 | -0.076 | 80.658
10 | 1.319 | 0.01726 | -0.076 | 76.376
10.5 | 1.343 | 0.0178 | -0.076 | 75.437
11 | 1.355 | 0.01949 | -0.077 | 69.543
11.5 | 1.354 | 0.02109 | -0.077 | 64.199
12 | 1.346 | 0.02279 | -0.078 | 59.072
12.5 | 1.332 | 0.02497 | -0.078 | 53.34
13 | 1.311 | 0.02762 | -0.078 | 47.466
13.5 | 1.253 | 0.02211 | -0.077 | 56.672
14 | 1.202 | 0.02117 | -0.076 | 56.763
14.5 | 1.116 | 0.0382 | -0.071 | 29.217
15 | 1.018 | 0.06686 | -0.063 | 15.228
15.5 | 0.94 | 0.09865 | -0.053 | 9.527
16 | 0.906 | 0.10272 | -0.054 | 8.815

## 82. Re 6M Mach 0.00 (2)
BIGFOIL.COM POLAR EXPORT
CB2195
CB2195 |  |  |  | Cl Max: | 1.8432 | at alpha= | 18.5 | deg
XFOIL ncrit=9 |  |  |  | L/D Max: | 125.888 | at alpha= | 8.5 | deg
Re: | 6000000 |  |  | Cd Min: | 0.0563 | at alpha= | 20 | deg
Mach: | 0 |  |  | Cl=0 at alpha= | -2.7483 | deg
|  |  |  | @ Cl=0.1, Cd= | 0.0049626
|  |  |  | @ Cl=0.4, Cd= | 0.0047015
|  |  |  | @ Cl=0.6, Cd= | 0.0054209
alpha (deg) | Cl | Cd | Cm | Cl/Cd
-19 | -1.4282 | 0.04889 | -0.0625 | -29.2125
-18.5 | -1.4657 | 0.03738 | -0.0706 | -39.2108
-18 | -1.4726 | 0.03106 | -0.074 | -47.4115
-17.5 | -1.469 | 0.02676 | -0.0751 | -54.8954
-17 | -1.4627 | 0.02398 | -0.0728 | -60.9967
-16.5 | -1.4362 | 0.02206 | -0.0709 | -65.1043
-16 | -1.4043 | 0.02037 | -0.0692 | -68.9396
-15.5 | -1.3672 | 0.01903 | -0.0677 | -71.8445
-15 | -1.3276 | 0.01777 | -0.0663 | -74.7102
-14.5 | -1.2855 | 0.0167 | -0.065 | -76.976
-14 | -1.2445 | 0.01535 | -0.0635 | -81.0749
-13.5 | -1.2024 | 0.01416 | -0.062 | -84.9153
-13 | -1.1585 | 0.0132 | -0.0605 | -87.7652
-12.5 | -1.0996 | 0.01233 | -0.0621 | -89.1809
-12 | -1.0397 | 0.01159 | -0.0637 | -89.7066
-11.5 | -0.9806 | 0.01096 | -0.065 | -89.4708
-11 | -0.9183 | 0.01039 | -0.0669 | -88.3831
-10.5 | -0.8545 | 0.00953 | -0.0693 | -89.6642
-10 | -0.7994 | 0.00902 | -0.0695 | -88.6253
-9.5 | -0.7476 | 0.00868 | -0.0688 | -86.129
-9 | -0.6948 | 0.00835 | -0.0683 | -83.2096
-8.5 | -0.641 | 0.00806 | -0.068 | -79.5285
-8 | -0.5864 | 0.00779 | -0.0679 | -75.276
-7.5 | -0.5325 | 0.00727 | -0.0676 | -73.2462
-7 | -0.4774 | 0.00698 | -0.0676 | -68.3954
-6.5 | -0.4219 | 0.00672 | -0.0675 | -62.7827
-6 | -0.3662 | 0.00648 | -0.0675 | -56.5123
-5.5 | -0.3106 | 0.00631 | -0.0675 | -49.2235
-5 | -0.2548 | 0.00607 | -0.0674 | -41.9769
-4.5 | -0.1987 | 0.00586 | -0.0675 | -33.9078
-4 | -0.1421 | 0.00569 | -0.0676 | -24.9736
-3.5 | -0.0853 | 0.00556 | -0.0677 | -15.3417
-3 | -0.0287 | 0.00538 | -0.0678 | -5.3346
-2.5 | 0.0283 | 0.00519 | -0.068 | 5.4528
-2 | 0.0851 | 0.00501 | -0.0681 | 16.986
-1.5 | 0.1417 | 0.00483 | -0.0683 | 29.3375
-1 | 0.1981 | 0.00459 | -0.0684 | 43.159
-0.5 | 0.2528 | 0.00417 | -0.0685 | 60.6235
0 | 0.3051 | 0.00423 | -0.0681 | 72.1277
0.5 | 0.3583 | 0.00457 | -0.0677 | 78.4026
1 | 0.4122 | 0.00474 | -0.0674 | 86.962
1.5 | 0.4674 | 0.00487 | -0.0673 | 95.9754
2 | 0.5234 | 0.00501 | -0.0674 | 104.4711
2.5 | 0.5784 | 0.00526 | -0.0672 | 109.962
3 | 0.6321 | 0.00566 | -0.0669 | 111.6784
3.5 | 0.6853 | 0.00612 | -0.0665 | 111.9771
4 | 0.7382 | 0.00659 | -0.0661 | 112.0182
4.5 | 0.7921 | 0.00692 | -0.0658 | 114.4653
5 | 0.8462 | 0.00721 | -0.0655 | 117.3648
5.5 | 0.8994 | 0.00756 | -0.0651 | 118.9683
6 | 0.9515 | 0.00799 | -0.0646 | 119.0864
6.5 | 1.004 | 0.00832 | -0.0641 | 120.6731
7 | 1.0564 | 0.0086 | -0.0636 | 122.8372
8 | 1.1603 | 0.00923 | -0.0624 | 125.7096
8.5 | 1.2123 | 0.00963 | -0.062 | 125.8879
9 | 1.2633 | 0.01011 | -0.0614 | 124.9555
9.5 | 1.313 | 0.01069 | -0.0606 | 122.8251
10 | 1.3634 | 0.01115 | -0.0599 | 122.278
10.5 | 1.4123 | 0.01172 | -0.0591 | 120.5034
11 | 1.4592 | 0.01244 | -0.0579 | 117.299
11.5 | 1.5064 | 0.01304 | -0.0568 | 115.5215
12 | 1.552 | 0.01374 | -0.0555 | 112.9549
12.5 | 1.5949 | 0.01459 | -0.0539 | 109.3146
13 | 1.6361 | 0.01548 | -0.052 | 105.6912
13.5 | 1.6766 | 0.01631 | -0.05 | 102.7958
14 | 1.7138 | 0.01724 | -0.0475 | 99.4084
14.5 | 1.7426 | 0.01832 | -0.0437 | 95.1201
15 | 1.7612 | 0.01953 | -0.0382 | 90.1792
15.5 | 1.7758 | 0.02116 | -0.0328 | 83.9225
16 | 1.7952 | 0.02268 | -0.0287 | 79.1534
16.5 | 1.8116 | 0.02456 | -0.0249 | 73.7622
17 | 1.8242 | 0.02689 | -0.0213 | 67.8393
17.5 | 1.835 | 0.0296 | -0.0183 | 61.9932
18 | 1.8411 | 0.03298 | -0.0157 | 55.8247
18.5 | 1.8432 | 0.03707 | -0.0138 | 49.7221
19 | 1.8395 | 0.04212 | -0.0127 | 43.6728
19.5 | 1.8298 | 0.04844 | -0.0127 | 37.7746
20 | 1.8145 | 0.0563 | -0.0144 | 32.2291

## 83. Re 6M Mach 0.10 (1)
BIGFOIL.COM POLAR EXPORT
CB2195
CB2195 |  |  |  | Cl Max: | 1.349 | at alpha= | 11 | deg
JavaFoil+Calcfoil stall+Eppler ext transition |  |  |  | L/D Max: | 150.28 | at alpha= | 2 | deg
Re: | 6000000 |  |  | Cd Min: | 0.00158 | at alpha= | -2 | deg
Mach: | 0.1 |  |  | Cl=0 at alpha= | -2.8707 | deg
|  |  |  | @ Cl=0.1, Cd= | 0.0016214
|  |  |  | @ Cl=0.4, Cd= | 0.0029138
|  |  |  | @ Cl=0.6, Cd= | 0.0042366
alpha (deg) | Cl | Cd | Cm | Cl/Cd
-15 | -0.511 | 0.10222 | -0.025 | -4.998
-14.5 | -0.529 | 0.09564 | -0.026 | -5.526
-14 | -0.543 | 0.09096 | -0.026 | -5.969
-13.5 | -0.556 | 0.0861 | -0.027 | -6.453
-13 | -0.565 | 0.08215 | -0.026 | -6.872
-12.5 | -0.572 | 0.07636 | -0.028 | -7.495
-12 | -0.576 | 0.07131 | -0.029 | -8.075
-11.5 | -0.575 | 0.06707 | -0.029 | -8.568
-11 | -0.573 | 0.06036 | -0.032 | -9.497
-10.5 | -0.608 | 0.02984 | -0.045 | -20.369
-10 | -0.653 | 0.00929 | -0.054 | -70.315
-9.5 | -0.629 | 0.00848 | -0.054 | -74.188
-9 | -0.598 | 0.00807 | -0.055 | -74.097
-8.5 | -0.564 | 0.00764 | -0.056 | -73.805
-8 | -0.526 | 0.00714 | -0.057 | -73.587
-7.5 | -0.484 | 0.00686 | -0.057 | -70.475
-7 | -0.439 | 0.00668 | -0.058 | -65.749
-6.5 | -0.392 | 0.00635 | -0.058 | -61.808
-6 | -0.343 | 0.00611 | -0.059 | -56.097
-5.5 | -0.292 | 0.0059 | -0.06 | -49.455
-5 | -0.239 | 0.00571 | -0.06 | -41.809
-4.5 | -0.184 | 0.00551 | -0.061 | -33.396
-4 | -0.128 | 0.00532 | -0.062 | -24.122
-3.5 | -0.072 | 0.00525 | -0.062 | -13.698
-3 | -0.015 | 0.00511 | -0.063 | -2.863
-2.5 | 0.043 | 0.00398 | -0.063 | 10.827
-2 | 0.101 | 0.00158 | -0.064 | 64.216
-1.5 | 0.16 | 0.00163 | -0.064 | 97.714
-1 | 0.218 | 0.0021 | -0.065 | 103.769
-0.5 | 0.277 | 0.00239 | -0.066 | 115.649
0 | 0.335 | 0.00262 | -0.066 | 127.826
0.5 | 0.394 | 0.00289 | -0.067 | 136.387
1 | 0.452 | 0.00312 | -0.067 | 144.71
1.5 | 0.511 | 0.0035 | -0.068 | 145.807
2 | 0.569 | 0.00379 | -0.068 | 150.28
2.5 | 0.628 | 0.00464 | -0.069 | 135.493
3 | 0.686 | 0.00501 | -0.07 | 136.777
3.5 | 0.743 | 0.00543 | -0.07 | 136.72
4 | 0.799 | 0.00626 | -0.071 | 127.653
4.5 | 0.854 | 0.0071 | -0.071 | 120.183
5 | 0.907 | 0.00805 | -0.072 | 112.752
5.5 | 0.959 | 0.00871 | -0.072 | 110.102
6 | 1.01 | 0.00947 | -0.073 | 106.59
6.5 | 1.058 | 0.01027 | -0.073 | 102.994
7 | 1.104 | 0.0111 | -0.074 | 99.519
7.5 | 1.148 | 0.01195 | -0.074 | 96.057
8 | 1.188 | 0.01285 | -0.075 | 92.451
8.5 | 1.226 | 0.0139 | -0.075 | 88.207
9 | 1.26 | 0.01495 | -0.075 | 84.262
9.5 | 1.29 | 0.01616 | -0.076 | 79.876
10 | 1.317 | 0.01741 | -0.076 | 75.644
10.5 | 1.34 | 0.01815 | -0.077 | 73.818
11 | 1.349 | 0.01977 | -0.077 | 68.233
11.5 | 1.344 | 0.02131 | -0.078 | 63.101
12 | 1.332 | 0.02316 | -0.078 | 57.522
12.5 | 1.313 | 0.0256 | -0.078 | 51.282
13 | 1.265 | 0.02291 | -0.077 | 55.204
13.5 | 1.217 | 0.02041 | -0.077 | 59.63
14 | 1.146 | 0.02869 | -0.074 | 39.951
14.5 | 1.03 | 0.05679 | -0.066 | 18.144
15 | 0.934 | 0.09414 | -0.053 | 9.927
15.5 | 0.886 | 0.10798 | -0.049 | 8.202
16 | 0.844 | 0.11506 | -0.048 | 7.335

## 84. Re 6M Mach 0.10 (2)
BIGFOIL.COM POLAR EXPORT
CB2195
CB2195 |  |  |  | Cl Max: | 1.8236 | at alpha= | 18 | deg
XFOIL ncrit=9 |  |  |  | L/D Max: | 125.664 | at alpha= | 8.5 | deg
Re: | 6000000 |  |  | Cd Min: | 0.06823 | at alpha= | 20 | deg
Mach: | 0.1 |  |  | Cl=0 at alpha= | -2.7474 | deg
|  |  |  | @ Cl=0.1, Cd= | 0.0049717
|  |  |  | @ Cl=0.4, Cd= | 0.0046973
|  |  |  | @ Cl=0.6, Cd= | 0.0054097
alpha (deg) | Cl | Cd | Cm | Cl/Cd
-18 | -1.3797 | 0.04602 | -0.0667 | -29.9804
-17.5 | -1.4086 | 0.03579 | -0.074 | -39.3574
-17 | -1.4194 | 0.02928 | -0.0773 | -48.4768
-16.5 | -1.4204 | 0.02548 | -0.0762 | -55.7457
-16 | -1.4006 | 0.02304 | -0.0737 | -60.7899
-15.5 | -1.3704 | 0.02104 | -0.0717 | -65.1331
-15 | -1.3348 | 0.01932 | -0.0699 | -69.089
-14.5 | -1.2948 | 0.01791 | -0.0682 | -72.2948
-14 | -1.2523 | 0.01669 | -0.0666 | -75.033
-13.5 | -1.2095 | 0.01547 | -0.0649 | -78.1836
-13 | -1.1691 | 0.01397 | -0.0628 | -83.6865
-12.5 | -1.1113 | 0.01289 | -0.0639 | -86.2141
-12 | -1.0506 | 0.01201 | -0.0654 | -87.4771
-11.5 | -0.9908 | 0.01127 | -0.0665 | -87.9148
-10.5 | -0.8618 | 0.0099 | -0.0707 | -87.0505
-10 | -0.8066 | 0.0092 | -0.0707 | -87.6739
-9.5 | -0.7542 | 0.00883 | -0.0699 | -85.4134
-9 | -0.7009 | 0.00847 | -0.0693 | -82.7509
-8.5 | -0.6465 | 0.00815 | -0.0689 | -79.3252
-8 | -0.5913 | 0.00786 | -0.0687 | -75.229
-7.5 | -0.5367 | 0.00737 | -0.0684 | -72.8223
-7 | -0.4812 | 0.00703 | -0.0682 | -68.4495
-6.5 | -0.4252 | 0.00677 | -0.0681 | -62.8065
-6 | -0.369 | 0.00651 | -0.0681 | -56.682
-5.5 | -0.3129 | 0.00634 | -0.068 | -49.3533
-5 | -0.2567 | 0.00611 | -0.0679 | -42.0131
-4.5 | -0.2002 | 0.00587 | -0.0679 | -34.1056
-4 | -0.1432 | 0.0057 | -0.068 | -25.1228
-3.5 | -0.0861 | 0.00556 | -0.0681 | -15.4856
-2.5 | 0.0283 | 0.0052 | -0.0683 | 5.4423
-2 | 0.0855 | 0.00502 | -0.0685 | 17.0319
-1.5 | 0.1425 | 0.00483 | -0.0686 | 29.5031
-1 | 0.1992 | 0.0046 | -0.0688 | 43.3043
-0.5 | 0.2541 | 0.00418 | -0.0688 | 60.7895
0 | 0.3067 | 0.00424 | -0.0684 | 72.3349
0.5 | 0.3602 | 0.00458 | -0.068 | 78.6463
1 | 0.4145 | 0.00474 | -0.0677 | 87.4473
1.5 | 0.4699 | 0.00488 | -0.0676 | 96.291
2 | 0.5263 | 0.00502 | -0.0676 | 104.8406
2.5 | 0.5816 | 0.00527 | -0.0675 | 110.3605
3 | 0.6356 | 0.00568 | -0.0672 | 111.9014
3.5 | 0.6891 | 0.00613 | -0.0667 | 112.4144
4 | 0.7422 | 0.00662 | -0.0662 | 112.1148
4.5 | 0.7966 | 0.00695 | -0.0659 | 114.6187
5 | 0.8511 | 0.00724 | -0.0656 | 117.5552
5.5 | 0.9047 | 0.0076 | -0.0652 | 119.0395
6 | 0.9572 | 0.00804 | -0.0646 | 119.0547
6.5 | 1.0102 | 0.00836 | -0.0641 | 120.8373
7 | 1.063 | 0.00865 | -0.0635 | 122.8902
7.5 | 1.115 | 0.00889 | -0.0627 | 125.4218
8 | 1.1678 | 0.0093 | -0.0622 | 125.5699
8.5 | 1.2202 | 0.00971 | -0.0617 | 125.6643
9 | 1.2715 | 0.01023 | -0.0609 | 124.2913
9.5 | 1.322 | 0.01079 | -0.06 | 122.5209
10 | 1.3727 | 0.01129 | -0.0592 | 121.5855
10.5 | 1.4216 | 0.01191 | -0.0582 | 119.3619
11 | 1.4693 | 0.01261 | -0.0569 | 116.5186
11.5 | 1.5167 | 0.01327 | -0.0556 | 114.2954
12 | 1.5617 | 0.01407 | -0.054 | 110.995
12.5 | 1.604 | 0.01503 | -0.0519 | 106.7199
13 | 1.6464 | 0.01585 | -0.0499 | 103.8738
13.5 | 1.6857 | 0.01678 | -0.0475 | 100.4589
14 | 1.7203 | 0.01785 | -0.0444 | 96.3754
14.5 | 1.7402 | 0.01909 | -0.0387 | 91.1577
15 | 1.7562 | 0.02063 | -0.033 | 85.1285
15.5 | 1.7755 | 0.02217 | -0.0285 | 80.0857
16 | 1.793 | 0.02398 | -0.0244 | 74.7706
16.5 | 1.8065 | 0.02627 | -0.0205 | 68.7667
17 | 1.8162 | 0.0291 | -0.017 | 62.4124
17.5 | 1.823 | 0.03246 | -0.0142 | 56.1614
18 | 1.8236 | 0.03674 | -0.0121 | 49.6353
18.5 | 1.8192 | 0.04195 | -0.0109 | 43.3659
19 | 1.8071 | 0.04865 | -0.011 | 37.1449
19.5 | 1.7883 | 0.05718 | -0.013 | 31.2749
20 | 1.7608 | 0.06823 | -0.0176 | 25.8068

## 85. Re 6M Mach 0.25 (1)
BIGFOIL.COM POLAR EXPORT
CB2195
CB2195 |  |  |  | Cl Max: | 1.303 | at alpha= | 10.5 | deg
JavaFoil+Calcfoil stall+Eppler ext transition |  |  |  | L/D Max: | 157.442 | at alpha= | 2.5 | deg
Re: | 6000000 |  |  | Cd Min: | 0.0016 | at alpha= | -1.5 | deg
Mach: | 0.25 |  |  | Cl=0 at alpha= | -2.8729 | deg
|  |  |  | @ Cl=0.1, Cd= | 0.003476
|  |  |  | @ Cl=0.4, Cd= | 0.0028427
|  |  |  | @ Cl=0.6, Cd= | 0.13288
alpha (deg) | Cl | Cd | Cm | Cl/Cd
-14 | -0.34 | 0.09741 | -0.026 | -3.486
-13.5 | -0.383 | 0.09335 | -0.026 | -4.104
-13 | -0.423 | 0.08614 | -0.027 | -4.906
-12.5 | -0.457 | 0.07914 | -0.028 | -5.77
-12 | -0.483 | 0.07494 | -0.028 | -6.451
-11.5 | -0.504 | 0.07037 | -0.029 | -7.157
-11 | -0.516 | 0.06641 | -0.029 | -7.776
-10.5 | -0.522 | 0.06217 | -0.029 | -8.396
-10 | -0.519 | 0.05558 | -0.033 | -9.342
-9.5 | -0.505 | 0.05148 | -0.034 | -9.816
-9 | -0.578 | 0.00944 | -0.056 | -61.147
-8.5 | -0.557 | 0.00792 | -0.057 | -70.388
-8 | -0.524 | 0.00748 | -0.058 | -70.073
-7.5 | -0.486 | 0.00708 | -0.059 | -68.621
-7 | -0.444 | 0.00675 | -0.059 | -65.749
-6.5 | -0.398 | 0.00655 | -0.06 | -60.744
-6 | -0.349 | 0.00627 | -0.061 | -55.619
-5.5 | -0.298 | 0.006 | -0.061 | -49.594
-5 | -0.244 | 0.00586 | -0.062 | -41.666
-4.5 | -0.188 | 0.00563 | -0.063 | -33.466
-4 | -0.132 | 0.00542 | -0.063 | -24.295
-3.5 | -0.074 | 0.00531 | -0.064 | -13.873
-3 | -0.015 | 0.00509 | -0.064 | -2.951
-2.5 | 0.044 | 0.00496 | -0.065 | 8.938
-2 | 0.104 | 0.00337 | -0.066 | 30.904
-1.5 | 0.164 | 0.0016 | -0.066 | 102.571
-1 | 0.224 | 0.0021 | -0.067 | 106.827
-0.5 | 0.284 | 0.00238 | -0.067 | 119.442
0 | 0.344 | 0.0026 | -0.068 | 132.336
0.5 | 0.404 | 0.00286 | -0.069 | 141.365
1 | 0.464 | 0.00312 | -0.069 | 148.776
1.5 | 0.525 | 0.00349 | -0.07 | 150.446
2 | 0.585 | 0.00379 | -0.07 | 154.331
2.5 | 0.646 | 0.0041 | -0.071 | 157.442
3 | 0.704 | 0.00505 | -0.072 | 139.502
3.5 | 0.763 | 0.00554 | -0.072 | 137.772
4 | 0.82 | 0.00638 | -0.073 | 128.515
4.5 | 0.875 | 0.00723 | -0.073 | 121.162
5 | 0.93 | 0.00825 | -0.074 | 112.74
5.5 | 0.982 | 0.00898 | -0.074 | 109.375
6 | 1.032 | 0.0098 | -0.075 | 105.336
6.5 | 1.08 | 0.01064 | -0.075 | 101.424
7 | 1.124 | 0.01155 | -0.076 | 97.313
7.5 | 1.164 | 0.01249 | -0.076 | 93.244
8 | 1.201 | 0.0135 | -0.077 | 88.933
8.5 | 1.232 | 0.01467 | -0.077 | 84.027
9 | 1.259 | 0.01592 | -0.078 | 79.055
9.5 | 1.28 | 0.0173 | -0.078 | 73.972
10 | 1.294 | 0.01881 | -0.078 | 68.815
10.5 | 1.303 | 0.01987 | -0.079 | 65.561
11 | 1.291 | 0.02198 | -0.079 | 58.712
11.5 | 1.256 | 0.02443 | -0.08 | 51.398
12 | 1.18 | 0.01897 | -0.078 | 62.218
12.5 | 1.1 | 0.01814 | -0.077 | 60.665
13 | 0.928 | 0.05659 | -0.065 | 16.392
13.5 | 0.801 | 0.09667 | -0.045 | 8.29
14 | 0.723 | 0.10804 | -0.041 | 6.693
14.5 | 0.641 | 0.11741 | -0.041 | 5.462
15 | 0.554 | 0.12578 | -0.04 | 4.406
15.5 | 0.462 | 0.13288 | -0.039 | 3.478

## 86. Re 6M Mach 0.25 (2)
BIGFOIL.COM POLAR EXPORT
CB2195
CB2195 |  |  |  | Cl Max: | 1.7144 | at alpha= | 15 | deg
XFOIL ncrit=9 |  |  |  | L/D Max: | 124.859 | at alpha= | 7.5 | deg
Re: | 6000000 |  |  | Cd Min: | 0.20712 | at alpha= | -17.5 | deg
Mach: | 0.25 |  |  | Cl=0 at alpha= | -2.7403 | deg
|  |  |  | @ Cl=0.1, Cd= | 0.0050201
|  |  |  | @ Cl=0.4, Cd= | 0.0047034
|  |  |  | @ Cl=0.6, Cd= | 0.0053341
alpha (deg) | Cl | Cd | Cm | Cl/Cd
-17.5 | -0.6441 | 0.20712 | 0.0259 | -3.1098
-17 | -0.6288 | 0.19933 | 0.0222 | -3.1546
-15.5 | -0.6014 | 0.17146 | 0.0102 | -3.5075
-15 | -0.589 | 0.16422 | 0.0069 | -3.5867
-14.5 | -0.5792 | 0.15634 | 0.0036 | -3.7047
-14 | -0.582 | 0.14474 | -0.001 | -4.021
-13.5 | -0.5742 | 0.13688 | -0.0043 | -4.1949
-13 | -1.024 | 0.03856 | -0.0766 | -26.556
-12.5 | -1.081 | 0.02846 | -0.0769 | -37.9831
-11.5 | -1.0399 | 0.01553 | -0.076 | -66.9607
-11 | -0.9777 | 0.01343 | -0.0767 | -72.7997
-10.5 | -0.9052 | 0.01198 | -0.0789 | -75.5593
-10 | -0.8441 | 0.01095 | -0.0785 | -77.0868
-9.5 | -0.7892 | 0.01028 | -0.0767 | -76.7704
-9 | -0.7347 | 0.00936 | -0.0752 | -78.4936
-8.5 | -0.677 | 0.00888 | -0.0741 | -76.2387
-8 | -0.6189 | 0.00842 | -0.0732 | -73.5036
-7.5 | -0.5604 | 0.00802 | -0.0725 | -69.8753
-7 | -0.5026 | 0.00743 | -0.0719 | -67.6447
-6.5 | -0.4438 | 0.00706 | -0.0714 | -62.8612
-6 | -0.3849 | 0.00675 | -0.071 | -57.0222
-5.5 | -0.326 | 0.00649 | -0.0707 | -50.2311
-5 | -0.2673 | 0.00629 | -0.0704 | -42.496
-4.5 | -0.2086 | 0.00597 | -0.0702 | -34.9414
-4 | -0.1494 | 0.00576 | -0.0702 | -25.9375
-3.5 | -0.09 | 0.0056 | -0.0702 | -16.0714
-3 | -0.0308 | 0.00542 | -0.0702 | -5.6827
-2.5 | 0.0285 | 0.00525 | -0.0703 | 5.4286
-2 | 0.0876 | 0.00506 | -0.0704 | 17.3123
-1.5 | 0.1466 | 0.00487 | -0.0705 | 30.1027
-1 | 0.2051 | 0.00465 | -0.0706 | 44.1075
-0.5 | 0.2617 | 0.00423 | -0.0706 | 61.8676
0 | 0.3154 | 0.00431 | -0.0701 | 73.1787
0.5 | 0.3708 | 0.00462 | -0.0697 | 80.2597
1 | 0.4268 | 0.00478 | -0.0694 | 89.2887
1.5 | 0.4841 | 0.00492 | -0.0693 | 98.3943
2 | 0.5422 | 0.00508 | -0.0692 | 106.7323
2.5 | 0.5995 | 0.00533 | -0.069 | 112.4765
3 | 0.6549 | 0.00578 | -0.0685 | 113.3045
3.5 | 0.71 | 0.00628 | -0.0679 | 113.0573
4 | 0.7653 | 0.00675 | -0.0673 | 113.3778
4.5 | 0.8216 | 0.00711 | -0.0668 | 115.5556
5 | 0.8783 | 0.00742 | -0.0663 | 118.3693
5.5 | 0.9332 | 0.00791 | -0.0655 | 117.9772
6 | 0.9885 | 0.00831 | -0.0647 | 118.9531
6.5 | 1.0444 | 0.00861 | -0.0639 | 121.3008
7 | 1.0993 | 0.00898 | -0.0628 | 122.4165
7.5 | 1.1537 | 0.00924 | -0.0616 | 124.8593
8 | 1.2093 | 0.00969 | -0.0606 | 124.7988
8.5 | 1.2637 | 0.01025 | -0.0593 | 123.2878
9 | 1.3174 | 0.01087 | -0.0579 | 121.196
9.5 | 1.3711 | 0.01146 | -0.0564 | 119.6422
10 | 1.4222 | 0.01226 | -0.0544 | 116.0033
10.5 | 1.4737 | 0.01299 | -0.0525 | 113.4488
11 | 1.5224 | 0.0139 | -0.05 | 109.5252
11.5 | 1.568 | 0.01499 | -0.047 | 104.6031
12 | 1.6123 | 0.01605 | -0.0438 | 100.4548
12.5 | 1.6517 | 0.01729 | -0.0399 | 95.5292
13 | 1.6763 | 0.01874 | -0.0335 | 89.4504
13.5 | 1.6895 | 0.02069 | -0.0262 | 81.6578
14 | 1.7024 | 0.02296 | -0.0199 | 74.1463
14.5 | 1.7126 | 0.02572 | -0.0145 | 66.5863
15 | 1.7144 | 0.02947 | -0.0096 | 58.1744
15.5 | 1.7078 | 0.03443 | -0.006 | 49.6021
16 | 1.7012 | 0.0401 | -0.0041 | 42.4239
16.5 | 1.6787 | 0.04823 | -0.0042 | 34.8061
17 | 1.6507 | 0.05853 | -0.0075 | 28.2026
17.5 | 1.6099 | 0.07275 | -0.0151 | 22.1292
18 | 1.5579 | 0.09046 | -0.0261 | 17.222
18.5 | 1.4941 | 0.11113 | -0.0394 | 13.4446
19 | 1.422 | 0.13456 | -0.0551 | 10.5678
19.5 | 1.333 | 0.16298 | -0.075 | 8.1789
20 | 1.2423 | 0.19439 | -0.0975 | 6.3908

## 87. Re 6M Mach 0.50 (1)
BIGFOIL.COM POLAR EXPORT
CB2195
CB2195 |  |  |  | Cl Max: | 1.303 | at alpha= | 20 | deg
JavaFoil+Calcfoil stall+Eppler ext transition |  |  |  | L/D Max: | 174.698 | at alpha= | 1.5 | deg
Re: | 6000000 |  |  | Cd Min: | 0.00243 | at alpha= | 0 | deg
Mach: | 0.5 |  |  | Cl=0 at alpha= | -2.8712 | deg
|  |  |  | @ Cl=0.1, Cd= | 0.0049397
|  |  |  | @ Cl=0.4, Cd= | 0.0024972
|  |  |  | @ Cl=0.6, Cd= | 0.0034357
alpha (deg) | Cl | Cd | Cm | Cl/Cd
-20 | -0.869 | 0.1547 | -0.031 | -5.616
-19.5 | -0.845 | 0.16492 | -0.031 | -5.122
-19 | -0.822 | 0.14945 | -0.032 | -5.498
-18.5 | -0.797 | 0.14107 | -0.032 | -5.653
-18 | -0.773 | 0.13524 | -0.032 | -5.714
-17.5 | -0.747 | 0.13246 | -0.032 | -5.639
-17 | -0.72 | 0.12779 | -0.031 | -5.637
-16.5 | -0.693 | 0.1268 | -0.03 | -5.469
-16 | -0.669 | 0.11728 | -0.03 | -5.706
-15.5 | -0.645 | 0.11244 | -0.03 | -5.734
-15 | -0.62 | 0.10948 | -0.03 | -5.664
-14.5 | -0.595 | 0.10499 | -0.031 | -5.67
-14 | -0.571 | 0.10346 | -0.031 | -5.516
-13.5 | -0.546 | 0.09916 | -0.031 | -5.505
-13 | -0.521 | 0.09652 | -0.032 | -5.401
-12.5 | -0.496 | 0.08993 | -0.031 | -5.516
-12 | -0.471 | 0.08145 | -0.032 | -5.783
-11.5 | -0.446 | 0.07387 | -0.033 | -6.041
-11 | -0.421 | 0.06884 | -0.033 | -6.122
-10.5 | -0.396 | 0.0635 | -0.034 | -6.241
-10 | -0.372 | 0.05838 | -0.036 | -6.372
-9.5 | -0.349 | 0.05218 | -0.039 | -6.688
-9 | -0.318 | 0.06274 | -0.03 | -5.068
-8.5 | -0.293 | 0.05492 | -0.031 | -5.329
-8 | -0.268 | 0.04978 | -0.034 | -5.382
-7.5 | -0.293 | 0.00872 | -0.065 | -33.652
-7 | -0.264 | 0.00795 | -0.066 | -33.222
-6.5 | -0.36 | 0.00746 | -0.067 | -48.303
-6 | -0.35 | 0.00697 | -0.068 | -50.21
-5.5 | -0.312 | 0.00663 | -0.068 | -47.028
-5 | -0.262 | 0.00626 | -0.069 | -41.889
-4.5 | -0.206 | 0.00593 | -0.07 | -34.684
-4 | -0.145 | 0.00569 | -0.071 | -25.496
-3.5 | -0.082 | 0.00549 | -0.071 | -14.895
-3 | -0.017 | 0.0053 | -0.072 | -3.15
-2.5 | 0.049 | 0.00513 | -0.073 | 9.623
-2 | 0.116 | 0.00488 | -0.073 | 23.768
-1.5 | 0.183 | 0.004 | -0.074 | 45.845
-1 | 0.251 | 0.0038 | -0.075 | 65.901
-0.5 | 0.318 | 0.00416 | -0.075 | 76.381
0 | 0.385 | 0.00243 | -0.076 | 158.4
0.5 | 0.452 | 0.00273 | -0.077 | 165.342
1 | 0.519 | 0.00303 | -0.077 | 170.972
1.5 | 0.586 | 0.00335 | -0.078 | 174.698
2 | 0.653 | 0.00376 | -0.079 | 173.472
2.5 | 0.719 | 0.00418 | -0.079 | 172.169
3 | 0.784 | 0.00471 | -0.08 | 166.556
3.5 | 0.849 | 0.00626 | -0.081 | 135.684
4 | 0.91 | 0.0072 | -0.081 | 126.29
4.5 | 0.967 | 0.00843 | -0.082 | 114.721
5 | 1.02 | 0.00931 | -0.082 | 109.484
5.5 | 1.065 | 0.01031 | -0.083 | 103.272
6 | 1.1 | 0.01148 | -0.083 | 95.739
6.5 | 1.115 | 0.01286 | -0.084 | 86.732
7 | 1.095 | 0.01452 | -0.085 | 75.47
7.5 | 0.951 | 0.01631 | -0.085 | 58.314
8 | 0.732 | 0.01817 | -0.086 | 40.28
8.5 | 0.757 | 0.01723 | -0.085 | 43.925
9 | 0.652 | 0.06134 | -0.051 | 10.628
9.5 | 0.673 | 0.07246 | -0.043 | 9.289
10 | 0.702 | 0.06959 | -0.046 | 10.091
10.5 | 0.729 | 0.07806 | -0.044 | 9.334
11 | 0.76 | 0.08244 | -0.048 | 9.213
11.5 | 0.788 | 0.08773 | -0.049 | 8.979
12 | 0.815 | 0.0882 | -0.049 | 9.24
12.5 | 0.843 | 0.09381 | -0.049 | 8.987
13 | 0.872 | 0.09798 | -0.051 | 8.904
13.5 | 0.907 | 0.10033 | -0.056 | 9.04
14 | 0.938 | 0.10312 | -0.058 | 9.1
14.5 | 0.973 | 0.10527 | -0.061 | 9.24
15 | 1.003 | 0.11019 | -0.062 | 9.1
15.5 | 1.027 | 0.1206 | -0.06 | 8.517
16 | 1.05 | 0.1232 | -0.058 | 8.524
16.5 | 1.079 | 0.12725 | -0.059 | 8.476
17 | 1.108 | 0.13214 | -0.06 | 8.383
17.5 | 1.139 | 0.13711 | -0.061 | 8.307
18 | 1.173 | 0.13763 | -0.064 | 8.526
18.5 | 1.204 | 0.14192 | -0.064 | 8.483
19 | 1.236 | 0.14451 | -0.066 | 8.554
19.5 | 1.273 | 0.14295 | -0.068 | 8.906
20 | 1.303 | 0.14843 | -0.069 | 8.778

## 88. Re 6M Mach 0.50 (2)
BIGFOIL.COM POLAR EXPORT
CB2195
CB2195 |  |  |  | Cl Max: | 1.3602 | at alpha= | 8 | deg
XFOIL ncrit=9 |  |  |  | L/D Max: | 120.533 | at alpha= | 6 | deg
Re: | 6000000 |  |  | Cd Min: | 0.26763 | at alpha= | -20 | deg
Mach: | 0.5 |  |  | Cl=0 at alpha= | -2.708 | deg
|  |  |  | @ Cl=0.1, Cd= | 0.0052294
|  |  |  | @ Cl=0.4, Cd= | 0.0047446
|  |  |  | @ Cl=0.6, Cd= | 0.0052825
alpha (deg) | Cl | Cd | Cm | Cl/Cd
-20 | -0.7778 | 0.26763 | 0.0538 | -2.9063
-19.5 | -0.7554 | 0.25902 | 0.049 | -2.9164
-19 | -0.7339 | 0.25062 | 0.0442 | -2.9283
-18.5 | -0.7128 | 0.24236 | 0.0395 | -2.9411
-18 | -0.6928 | 0.23424 | 0.035 | -2.9577
-17.5 | -0.6727 | 0.22564 | 0.0305 | -2.9813
-17 | -0.6531 | 0.21687 | 0.026 | -3.0115
-16.5 | -0.634 | 0.20841 | 0.0218 | -3.0421
-16 | -0.6151 | 0.19956 | 0.0175 | -3.0823
-15.5 | -0.597 | 0.19138 | 0.0135 | -3.1194
-15 | -0.5807 | 0.18237 | 0.0094 | -3.1842
-14.5 | -0.5637 | 0.17449 | 0.0057 | -3.2306
-14 | -0.5489 | 0.16578 | 0.0019 | -3.311
-13.5 | -0.532 | 0.15832 | -0.0015 | -3.3603
-13 | -0.519 | 0.14988 | -0.005 | -3.4628
-12.5 | -0.5078 | 0.14109 | -0.0086 | -3.5991
-12 | -0.4983 | 0.13237 | -0.0122 | -3.7644
-11.5 | -0.4895 | 0.12375 | -0.0157 | -3.9556
-11 | -0.4844 | 0.1147 | -0.0197 | -4.2232
-10.5 | -0.4756 | 0.10677 | -0.0232 | -4.4544
-10 | -0.4707 | 0.0982 | -0.027 | -4.7933
-9.5 | -0.4699 | 0.08915 | -0.0314 | -5.2709
-8.5 | -0.4538 | 0.06432 | -0.0571 | -7.0553
-8 | -0.4284 | 0.04502 | -0.0909 | -9.5158
-7.5 | -0.4618 | 0.03838 | -0.091 | -12.0323
-6.5 | -0.4622 | 0.0215 | -0.09 | -21.4977
-6 | -0.4464 | 0.0111 | -0.0876 | -40.2162
-5.5 | -0.3847 | 0.00852 | -0.0851 | -45.1526
-5 | -0.3167 | 0.00741 | -0.0831 | -42.7395
-4.5 | -0.2475 | 0.00675 | -0.0816 | -36.6667
-4 | -0.1786 | 0.00617 | -0.0805 | -28.9465
-3.5 | -0.1092 | 0.00586 | -0.0798 | -18.6348
-3 | -0.04 | 0.00562 | -0.0793 | -7.1174
-2.5 | 0.0285 | 0.00541 | -0.079 | 5.268
-2 | 0.0966 | 0.00524 | -0.0788 | 18.4351
-1.5 | 0.1641 | 0.00503 | -0.0787 | 32.6243
-1 | 0.2309 | 0.00482 | -0.0787 | 47.9046
-0.5 | 0.2934 | 0.00465 | -0.0782 | 63.0968
0 | 0.3536 | 0.0046 | -0.0774 | 76.8696
0.5 | 0.4178 | 0.0048 | -0.077 | 87.0417
1 | 0.4815 | 0.00497 | -0.0765 | 96.8813
1.5 | 0.5468 | 0.00513 | -0.0761 | 106.5887
2 | 0.6131 | 0.00532 | -0.0757 | 115.2444
2.5 | 0.6781 | 0.00566 | -0.075 | 119.8057
3 | 0.7398 | 0.0063 | -0.0736 | 117.4286
3.5 | 0.8028 | 0.00686 | -0.0722 | 117.0262
4 | 0.8672 | 0.00736 | -0.0707 | 117.8261
4.5 | 0.9335 | 0.00775 | -0.0692 | 120.4516
5 | 0.9973 | 0.00839 | -0.0671 | 118.8677
5.5 | 1.0636 | 0.00889 | -0.0648 | 119.64
6 | 1.1306 | 0.00938 | -0.0623 | 120.533
6.5 | 1.1955 | 0.01005 | -0.0589 | 118.9552
7 | 1.2599 | 0.01078 | -0.0549 | 116.8738
7.5 | 1.3156 | 0.01161 | -0.0487 | 113.3161
8 | 1.3602 | 0.01406 | -0.0412 | 96.7425
8.5 | 1.3587 | 0.0181 | -0.0285 | 75.0663
9 | 1.3339 | 0.02312 | -0.0163 | 57.6946
9.5 | 1.3018 | 0.02961 | -0.0084 | 43.9649
10 | 1.2643 | 0.03797 | -0.0055 | 33.2973
10.5 | 1.2258 | 0.04843 | -0.0079 | 25.3108
11 | 1.1904 | 0.06172 | -0.0162 | 19.2871
11.5 | 1.1606 | 0.07697 | -0.0272 | 15.0786
12 | 1.1327 | 0.09231 | -0.0374 | 12.2706
12.5 | 1.1088 | 0.10722 | -0.0465 | 10.3414
13 | 1.0873 | 0.1219 | -0.0558 | 8.9196

## 89. Re 7M Mach 0.00 (1)
BIGFOIL.COM POLAR EXPORT
CB2195
CB2195 |  |  |  | Cl Max: | 1.355 | at alpha= | 11 | deg
JavaFoil+Calcfoil stall+Eppler ext transition |  |  |  | L/D Max: | 150.515 | at alpha= | 2 | deg
Re: | 7000000 |  |  | Cd Min: | 0.00185 | at alpha= | -2 | deg
Mach: | 0 |  |  | Cl=0 at alpha= | -2.8707 | deg
|  |  |  | @ Cl=0.1, Cd= | 0.0018848
|  |  |  | @ Cl=0.4, Cd= | 0.0028897
|  |  |  | @ Cl=0.6, Cd= | 0.0042095
alpha (deg) | Cl | Cd | Cm | Cl/Cd
-15.5 | -0.526 | 0.10491 | -0.026 | -5.011
-15 | -0.54 | 0.10055 | -0.025 | -5.372
-14.5 | -0.555 | 0.0935 | -0.026 | -5.93
-14 | -0.566 | 0.08972 | -0.027 | -6.308
-13.5 | -0.575 | 0.08421 | -0.027 | -6.832
-13 | -0.582 | 0.08009 | -0.027 | -7.266
-12.5 | -0.59 | 0.07153 | -0.031 | -8.246
-12 | -0.593 | 0.06483 | -0.033 | -9.149
-11.5 | -0.589 | 0.06145 | -0.033 | -9.593
-11 | -0.638 | 0.02536 | -0.046 | -25.155
-10.5 | -0.671 | 0.01065 | -0.052 | -63.037
-10 | -0.659 | 0.00873 | -0.053 | -75.489
-9.5 | -0.631 | 0.00825 | -0.054 | -76.561
-9 | -0.6 | 0.00777 | -0.055 | -77.251
-8.5 | -0.564 | 0.00737 | -0.056 | -76.595
-8 | -0.525 | 0.00697 | -0.056 | -75.305
-7.5 | -0.483 | 0.0066 | -0.057 | -73.167
-7 | -0.438 | 0.00639 | -0.058 | -68.62
-6.5 | -0.391 | 0.00611 | -0.058 | -63.98
-6 | -0.342 | 0.00599 | -0.059 | -57.029
-5.5 | -0.291 | 0.00579 | -0.059 | -50.214
-5 | -0.238 | 0.0056 | -0.06 | -42.438
-4.5 | -0.183 | 0.00542 | -0.061 | -33.821
-4 | -0.128 | 0.00524 | -0.061 | -24.399
-3.5 | -0.072 | 0.00509 | -0.062 | -14.061
-3 | -0.015 | 0.00497 | -0.062 | -2.93
-2.5 | 0.043 | 0.00387 | -0.063 | 11.086
-2 | 0.101 | 0.00185 | -0.064 | 54.333
-1.5 | 0.159 | 0.00195 | -0.064 | 81.469
-1 | 0.217 | 0.00221 | -0.065 | 98.423
-0.5 | 0.275 | 0.00238 | -0.065 | 115.798
0 | 0.333 | 0.0026 | -0.066 | 127.989
0.5 | 0.392 | 0.00284 | -0.066 | 137.92
1 | 0.45 | 0.0032 | -0.067 | 140.395
1.5 | 0.508 | 0.00348 | -0.068 | 146.124
2 | 0.567 | 0.00376 | -0.068 | 150.515
2.5 | 0.625 | 0.00455 | -0.069 | 137.489
3 | 0.683 | 0.005 | -0.069 | 136.501
3.5 | 0.739 | 0.0055 | -0.07 | 134.34
4 | 0.795 | 0.00618 | -0.07 | 128.614
4.5 | 0.849 | 0.00695 | -0.071 | 122.314
5 | 0.903 | 0.00787 | -0.071 | 114.785
5.5 | 0.955 | 0.00848 | -0.072 | 112.607
6 | 1.006 | 0.0092 | -0.072 | 109.251
6.5 | 1.054 | 0.00996 | -0.073 | 105.797
7 | 1.1 | 0.01071 | -0.073 | 102.717
7.5 | 1.144 | 0.01157 | -0.074 | 98.913
8 | 1.186 | 0.01248 | -0.074 | 94.987
8.5 | 1.224 | 0.01341 | -0.075 | 91.258
9 | 1.259 | 0.01447 | -0.075 | 87.013
9.5 | 1.29 | 0.01558 | -0.076 | 82.822
10 | 1.319 | 0.01679 | -0.076 | 78.526
10.5 | 1.343 | 0.01816 | -0.076 | 73.962
11 | 1.355 | 0.01881 | -0.077 | 72.027
11.5 | 1.354 | 0.0203 | -0.077 | 66.694
12 | 1.346 | 0.02209 | -0.078 | 60.94
12.5 | 1.332 | 0.02431 | -0.078 | 54.779
13 | 1.311 | 0.02639 | -0.078 | 49.681
13.5 | 1.259 | 0.02104 | -0.077 | 59.829
14 | 1.202 | 0.02093 | -0.076 | 57.402
14.5 | 1.13 | 0.03371 | -0.073 | 33.522
15 | 1.004 | 0.07452 | -0.061 | 13.472
15.5 | 0.942 | 0.09659 | -0.054 | 9.754
16 | 0.909 | 0.09952 | -0.055 | 9.134

## 90. Re 7M Mach 0.00 (2)
BIGFOIL.COM POLAR EXPORT
CB2195
CB2195 |  |  |  | Cl Max: | 1.8657 | at alpha= | 18.5 | deg
XFOIL ncrit=9 |  |  |  | L/D Max: | 130.089 | at alpha= | 8 | deg
Re: | 7000000 |  |  | Cd Min: | 0.05535 | at alpha= | -19.5 | deg
Mach: | 0 |  |  | Cl=0 at alpha= | -2.7487 | deg
|  |  |  | @ Cl=0.1, Cd= | 0.004888
|  |  |  | @ Cl=0.4, Cd= | 0.0047404
|  |  |  | @ Cl=0.6, Cd= | 0.0053747
alpha (deg) | Cl | Cd | Cm | Cl/Cd
-19.5 | -1.4331 | 0.05535 | -0.0578 | -25.8916
-19 | -1.474 | 0.04251 | -0.0671 | -34.6742
-18.5 | -1.5046 | 0.03291 | -0.073 | -45.7186
-18 | -1.5022 | 0.02815 | -0.0749 | -53.3641
-17.5 | -1.4969 | 0.02468 | -0.0746 | -60.6524
-17 | -1.4807 | 0.02245 | -0.0718 | -65.9555
-16.5 | -1.4513 | 0.02063 | -0.07 | -70.349
-16 | -1.4162 | 0.01913 | -0.0684 | -74.0303
-15.5 | -1.3774 | 0.01785 | -0.0669 | -77.1653
-15 | -1.3362 | 0.0167 | -0.0656 | -80.012
-14.5 | -1.293 | 0.0157 | -0.0644 | -82.3567
-14 | -1.2486 | 0.01481 | -0.0632 | -84.3079
-13.5 | -1.2061 | 0.0137 | -0.0616 | -88.0365
-13 | -1.1554 | 0.01261 | -0.0616 | -91.6257
-12.5 | -1.0966 | 0.01173 | -0.0631 | -93.4868
-12 | -1.0369 | 0.011 | -0.0647 | -94.2636
-11.5 | -0.9781 | 0.01039 | -0.0659 | -94.1386
-11 | -0.9124 | 0.00983 | -0.0686 | -92.8179
-10.5 | -0.8535 | 0.00925 | -0.0697 | -92.2703
-10 | -0.8028 | 0.0087 | -0.0689 | -92.2759
-9.5 | -0.7508 | 0.00833 | -0.0683 | -90.1321
-9 | -0.6974 | 0.00801 | -0.0679 | -87.0662
-8.5 | -0.6431 | 0.00773 | -0.0677 | -83.1953
-8 | -0.5882 | 0.00746 | -0.0676 | -78.8472
-7.5 | -0.5334 | 0.00711 | -0.0675 | -75.0211
-7 | -0.4785 | 0.00674 | -0.0674 | -70.9941
-6.5 | -0.4228 | 0.00649 | -0.0674 | -65.1464
-6 | -0.3671 | 0.00627 | -0.0674 | -58.5486
-5.5 | -0.3114 | 0.00611 | -0.0674 | -50.9656
-5 | -0.2552 | 0.00596 | -0.0674 | -42.8188
-4.5 | -0.199 | 0.00571 | -0.0674 | -34.8511
-4 | -0.1424 | 0.00554 | -0.0676 | -25.704
-3.5 | -0.0856 | 0.00542 | -0.0677 | -15.7934
-3 | -0.0286 | 0.00524 | -0.0679 | -5.458
-2.5 | 0.0283 | 0.00509 | -0.068 | 5.5599
-2 | 0.0851 | 0.00493 | -0.0682 | 17.2617
-1.5 | 0.1418 | 0.00477 | -0.0683 | 29.7275
-1 | 0.198 | 0.00459 | -0.0684 | 43.1373
-0.5 | 0.2518 | 0.00443 | -0.0682 | 56.8397
0 | 0.3041 | 0.00438 | -0.0679 | 69.4292
0.5 | 0.3579 | 0.00464 | -0.0676 | 77.1336
1 | 0.4124 | 0.00477 | -0.0675 | 86.457
1.5 | 0.4679 | 0.00481 | -0.0674 | 97.2765
2 | 0.5239 | 0.00493 | -0.0675 | 106.2677
2.5 | 0.5787 | 0.00522 | -0.0673 | 110.8621
3 | 0.6324 | 0.00561 | -0.067 | 112.7273
3.5 | 0.6857 | 0.00607 | -0.0666 | 112.9654
4 | 0.7392 | 0.00648 | -0.0662 | 114.0741
4.5 | 0.7933 | 0.00681 | -0.066 | 116.4905
5 | 0.8476 | 0.00709 | -0.0658 | 119.5487
5.5 | 0.9009 | 0.00744 | -0.0654 | 121.0887
6 | 0.9535 | 0.00785 | -0.0649 | 121.465
6.5 | 1.0065 | 0.00813 | -0.0645 | 123.8007
7 | 1.0592 | 0.00843 | -0.0641 | 125.6465
7.5 | 1.1106 | 0.00878 | -0.0634 | 126.492
8 | 1.163 | 0.00894 | -0.0629 | 130.0895
8.5 | 1.215 | 0.00935 | -0.0625 | 129.9465
9 | 1.2659 | 0.00985 | -0.0618 | 128.5178
9.5 | 1.3166 | 0.01033 | -0.0612 | 127.454
10 | 1.367 | 0.0108 | -0.0605 | 126.5741
10.5 | 1.4157 | 0.0114 | -0.0596 | 124.1842
11 | 1.4637 | 0.01202 | -0.0586 | 121.772
11.5 | 1.5111 | 0.01262 | -0.0576 | 119.7385
12 | 1.5566 | 0.01335 | -0.0563 | 116.5993
12.5 | 1.5998 | 0.01421 | -0.0546 | 112.5827
13 | 1.6432 | 0.01493 | -0.053 | 110.0603
13.5 | 1.6843 | 0.01575 | -0.0511 | 106.9397
14 | 1.7218 | 0.0167 | -0.0487 | 103.1018
14.5 | 1.7535 | 0.01784 | -0.0455 | 98.2904
15 | 1.7722 | 0.01902 | -0.0398 | 93.1756
15.5 | 1.7933 | 0.02019 | -0.0351 | 88.8212
16 | 1.8133 | 0.02158 | -0.0308 | 84.0269
16.5 | 1.8304 | 0.02329 | -0.0267 | 78.5917
17 | 1.8445 | 0.02539 | -0.023 | 72.6467
17.5 | 1.8558 | 0.02792 | -0.0196 | 66.4685
18 | 1.8625 | 0.03108 | -0.0167 | 59.926
18.5 | 1.8657 | 0.03486 | -0.0144 | 53.5198
19 | 1.8621 | 0.03968 | -0.0128 | 46.9279
19.5 | 1.8535 | 0.04557 | -0.0123 | 40.6737
20 | 1.8403 | 0.05275 | -0.0132 | 34.8872

## 91. Re 7M Mach 0.10 (1)
BIGFOIL.COM POLAR EXPORT
CB2195
CB2195 |  |  |  | Cl Max: | 1.349 | at alpha= | 11 | deg
JavaFoil+Calcfoil stall+Eppler ext transition |  |  |  | L/D Max: | 150.921 | at alpha= | 2 | deg
Re: | 7000000 |  |  | Cd Min: | 0.00184 | at alpha= | -2 | deg
Mach: | 0.1 |  |  | Cl=0 at alpha= | -2.8707 | deg
|  |  |  | @ Cl=0.1, Cd= | 0.0018745
|  |  |  | @ Cl=0.4, Cd= | 0.0028841
|  |  |  | @ Cl=0.6, Cd= | 0.0041903
alpha (deg) | Cl | Cd | Cm | Cl/Cd
-15.5 | -0.493 | 0.10728 | -0.025 | -4.595
-15 | -0.512 | 0.09989 | -0.026 | -5.125
-14.5 | -0.529 | 0.09395 | -0.027 | -5.631
-14 | -0.543 | 0.09005 | -0.026 | -6.034
-13.5 | -0.556 | 0.0849 | -0.027 | -6.549
-13 | -0.566 | 0.0805 | -0.027 | -7.03
-12.5 | -0.573 | 0.07493 | -0.028 | -7.649
-12 | -0.58 | 0.06752 | -0.031 | -8.588
-11.5 | -0.579 | 0.0638 | -0.032 | -9.069
-11 | -0.58 | 0.05509 | -0.036 | -10.527
-10.5 | -0.657 | 0.01246 | -0.051 | -52.754
-10 | -0.655 | 0.00891 | -0.054 | -73.495
-9.5 | -0.63 | 0.00818 | -0.055 | -76.979
-9 | -0.599 | 0.00785 | -0.055 | -76.29
-8.5 | -0.564 | 0.00746 | -0.056 | -75.659
-8 | -0.526 | 0.00697 | -0.057 | -75.469
-7.5 | -0.484 | 0.0067 | -0.057 | -72.243
-7 | -0.439 | 0.00639 | -0.058 | -68.779
-6.5 | -0.392 | 0.00621 | -0.058 | -63.164
-6 | -0.343 | 0.00596 | -0.059 | -57.582
-5.5 | -0.292 | 0.00575 | -0.06 | -50.751
-5 | -0.239 | 0.00555 | -0.06 | -42.95
-4.5 | -0.184 | 0.00541 | -0.061 | -34.013
-4 | -0.128 | 0.0052 | -0.062 | -24.715
-3.5 | -0.072 | 0.00512 | -0.062 | -14.027
-3 | -0.015 | 0.00492 | -0.063 | -2.972
-2.5 | 0.043 | 0.00384 | -0.063 | 11.221
-2 | 0.101 | 0.00184 | -0.064 | 55.08
-1.5 | 0.16 | 0.00194 | -0.064 | 82.221
-1 | 0.218 | 0.00222 | -0.065 | 98.374
-0.5 | 0.277 | 0.00238 | -0.066 | 116.368
0 | 0.335 | 0.00258 | -0.066 | 129.936
0.5 | 0.394 | 0.00285 | -0.067 | 138.321
1 | 0.452 | 0.00318 | -0.067 | 142.23
1.5 | 0.511 | 0.00348 | -0.068 | 146.787
2 | 0.569 | 0.00377 | -0.068 | 150.921
2.5 | 0.628 | 0.00457 | -0.069 | 137.49
3 | 0.686 | 0.005 | -0.07 | 137.185
3.5 | 0.743 | 0.00551 | -0.07 | 134.734
4 | 0.799 | 0.00619 | -0.071 | 129.038
4.5 | 0.854 | 0.00699 | -0.071 | 122.159
5 | 0.907 | 0.00792 | -0.072 | 114.53
5.5 | 0.959 | 0.00852 | -0.072 | 112.619
6 | 1.01 | 0.00926 | -0.073 | 109.106
6.5 | 1.058 | 0.01004 | -0.073 | 105.425
7 | 1.104 | 0.01084 | -0.074 | 101.865
7.5 | 1.148 | 0.01167 | -0.074 | 98.375
8 | 1.188 | 0.01255 | -0.075 | 94.709
8.5 | 1.226 | 0.01355 | -0.075 | 90.442
9 | 1.26 | 0.01465 | -0.075 | 85.985
9.5 | 1.29 | 0.01584 | -0.076 | 81.484
10 | 1.317 | 0.01706 | -0.076 | 77.208
10.5 | 1.34 | 0.01834 | -0.077 | 73.052
11 | 1.349 | 0.01925 | -0.077 | 70.065
11.5 | 1.344 | 0.0207 | -0.078 | 64.95
12 | 1.332 | 0.02258 | -0.078 | 59.014
12.5 | 1.313 | 0.02489 | -0.078 | 52.758
13 | 1.272 | 0.02527 | -0.078 | 50.316
13.5 | 1.221 | 0.02238 | -0.077 | 54.543
14 | 1.143 | 0.02909 | -0.074 | 39.276
14.5 | 1.038 | 0.05299 | -0.067 | 19.591
15 | 0.939 | 0.09052 | -0.055 | 10.378
15.5 | 0.886 | 0.10655 | -0.049 | 8.319
16 | 0.841 | 0.11722 | -0.047 | 7.177

## 92. Re 7M Mach 0.10 (2)
BIGFOIL.COM POLAR EXPORT
CB2195
CB2195 |  |  |  | Cl Max: | 1.8449 | at alpha= | 18 | deg
XFOIL ncrit=9 |  |  |  | L/D Max: | 130.067 | at alpha= | 8 | deg
Re: | 7000000 |  |  | Cd Min: | 0.06374 | at alpha= | 20 | deg
Mach: | 0.1 |  |  | Cl=0 at alpha= | -2.7478 | deg
|  |  |  | @ Cl=0.1, Cd= | 0.0048968
|  |  |  | @ Cl=0.4, Cd= | 0.0047452
|  |  |  | @ Cl=0.6, Cd= | 0.0053641
alpha (deg) | Cl | Cd | Cm | Cl/Cd
-18.5 | -1.3955 | 0.05101 | -0.063 | -27.3574
-18 | -1.4306 | 0.03926 | -0.0719 | -36.4391
-17.5 | -1.4469 | 0.03161 | -0.0765 | -45.7735
-17 | -1.4506 | 0.02661 | -0.0778 | -54.5133
-16.5 | -1.4447 | 0.02361 | -0.0749 | -61.1902
-16 | -1.417 | 0.02149 | -0.0729 | -65.9376
-15.5 | -1.3839 | 0.0196 | -0.0709 | -70.6071
-15 | -1.3457 | 0.01804 | -0.0692 | -74.5953
-14.5 | -1.3039 | 0.01675 | -0.0676 | -77.8448
-14 | -1.2602 | 0.01564 | -0.0661 | -80.5754
-13.5 | -1.2157 | 0.01464 | -0.0644 | -83.0396
-13 | -1.1674 | 0.01345 | -0.0636 | -86.7955
-12.5 | -1.1084 | 0.01228 | -0.065 | -90.2606
-12 | -1.048 | 0.01139 | -0.0664 | -92.0105
-11.5 | -0.9883 | 0.01067 | -0.0674 | -92.6242
-11 | -0.9215 | 0.01004 | -0.07 | -91.7829
-10.5 | -0.8611 | 0.00952 | -0.0711 | -90.4517
-10 | -0.81 | 0.00889 | -0.0701 | -91.1136
-9.5 | -0.7575 | 0.00847 | -0.0694 | -89.4333
-9 | -0.7036 | 0.00812 | -0.0689 | -86.6502
-8.5 | -0.6487 | 0.00781 | -0.0686 | -83.0602
-8 | -0.5932 | 0.00752 | -0.0684 | -78.883
-7.5 | -0.5374 | 0.00727 | -0.0683 | -73.9202
-7 | -0.4823 | 0.0068 | -0.0681 | -70.9265
-6.5 | -0.4261 | 0.00653 | -0.068 | -65.2527
-6 | -0.3699 | 0.0063 | -0.0679 | -58.7143
-5.5 | -0.3137 | 0.00613 | -0.0679 | -51.1746
-5 | -0.2571 | 0.00598 | -0.0679 | -42.9933
-4.5 | -0.2005 | 0.00573 | -0.0679 | -34.9913
-4 | -0.1434 | 0.00555 | -0.068 | -25.8378
-3.5 | -0.0863 | 0.00542 | -0.0681 | -15.9225
-3 | -0.0289 | 0.00525 | -0.0682 | -5.5048
-2.5 | 0.0284 | 0.0051 | -0.0684 | 5.5686
-2 | 0.0855 | 0.00494 | -0.0685 | 17.3077
-1.5 | 0.1425 | 0.00477 | -0.0686 | 29.8742
-1 | 0.1991 | 0.0046 | -0.0688 | 43.2826
-0.5 | 0.2531 | 0.00445 | -0.0685 | 56.8764
0 | 0.3057 | 0.00438 | -0.0682 | 69.7945
0.5 | 0.3598 | 0.00465 | -0.0679 | 77.3763
1 | 0.4147 | 0.00478 | -0.0678 | 86.7573
1.5 | 0.4704 | 0.00482 | -0.0677 | 97.5934
2 | 0.5268 | 0.00494 | -0.0678 | 106.6397
2.5 | 0.5819 | 0.00523 | -0.0676 | 111.262
3 | 0.6359 | 0.00563 | -0.0672 | 112.9485
3.5 | 0.6895 | 0.00609 | -0.0668 | 113.2184
4.5 | 0.7979 | 0.00683 | -0.0662 | 116.8228
5 | 0.8525 | 0.00711 | -0.0659 | 119.9015
5.5 | 0.906 | 0.00751 | -0.0655 | 120.6391
6 | 0.9592 | 0.0079 | -0.065 | 121.4177
6.5 | 1.0128 | 0.00818 | -0.0645 | 123.8142
7 | 1.0658 | 0.00849 | -0.064 | 125.5359
7.5 | 1.1177 | 0.00883 | -0.0632 | 126.5798
8 | 1.1706 | 0.009 | -0.0627 | 130.0667
8.5 | 1.223 | 0.00943 | -0.0621 | 129.6925
9 | 1.2742 | 0.00997 | -0.0614 | 127.8034
9.5 | 1.3256 | 0.01043 | -0.0606 | 127.0949
10 | 1.3763 | 0.01094 | -0.0598 | 125.8044
10.5 | 1.4252 | 0.01159 | -0.0587 | 122.9681
11 | 1.474 | 0.01219 | -0.0576 | 120.9188
11.5 | 1.5214 | 0.01286 | -0.0564 | 118.3048
12 | 1.5664 | 0.01369 | -0.0547 | 114.4193
12.5 | 1.6108 | 0.01449 | -0.053 | 111.1663
13 | 1.6538 | 0.01529 | -0.0511 | 108.1622
13.5 | 1.6936 | 0.01623 | -0.0487 | 104.35
14 | 1.7287 | 0.01736 | -0.0456 | 99.5795
14.5 | 1.752 | 0.01859 | -0.0405 | 94.2442
15 | 1.7733 | 0.01973 | -0.0353 | 89.8784
15.5 | 1.7937 | 0.0211 | -0.0306 | 85.0095
16 | 1.8117 | 0.02278 | -0.0262 | 79.5303
16.5 | 1.826 | 0.02489 | -0.0221 | 73.3628
17 | 1.8374 | 0.02744 | -0.0184 | 66.9606
17.5 | 1.8442 | 0.03063 | -0.0152 | 60.2089
18 | 1.8449 | 0.03468 | -0.0126 | 53.1978
18.5 | 1.8423 | 0.03949 | -0.0109 | 46.6523
19 | 1.8309 | 0.0458 | -0.0104 | 39.976
19.5 | 1.8134 | 0.05371 | -0.0116 | 33.7628
20 | 1.7891 | 0.06374 | -0.0152 | 28.0687

## 93. Re 7M Mach 0.25 (1)
BIGFOIL.COM POLAR EXPORT
CB2195
CB2195 |  |  |  | Cl Max: | 1.303 | at alpha= | 10.5 | deg
JavaFoil+Calcfoil stall+Eppler ext transition |  |  |  | L/D Max: | 157.747 | at alpha= | 2.5 | deg
Re: | 7000000 |  |  | Cd Min: | 0.00215 | at alpha= | -1 | deg
Mach: | 0.25 |  |  | Cl=0 at alpha= | -2.8729 | deg
|  |  |  | @ Cl=0.1, Cd= | 0.003582
|  |  |  | @ Cl=0.4, Cd= | 0.002802
|  |  |  | @ Cl=0.6, Cd= | 0.1345
alpha (deg) | Cl | Cd | Cm | Cl/Cd
-14 | -0.339 | 0.09708 | -0.026 | -3.497
-13.5 | -0.383 | 0.09317 | -0.026 | -4.114
-13 | -0.423 | 0.08588 | -0.027 | -4.923
-12.5 | -0.457 | 0.07901 | -0.028 | -5.78
-12 | -0.484 | 0.07278 | -0.029 | -6.651
-11.5 | -0.504 | 0.06901 | -0.029 | -7.308
-11 | -0.517 | 0.06486 | -0.03 | -7.976
-10.5 | -0.523 | 0.06098 | -0.03 | -8.581
-10 | -0.527 | 0.05003 | -0.037 | -10.523
-9.5 | -0.513 | 0.04561 | -0.039 | -11.257
-9 | -0.582 | 0.00873 | -0.056 | -66.66
-8.5 | -0.558 | 0.0077 | -0.057 | -72.436
-8 | -0.525 | 0.0073 | -0.058 | -71.812
-7.5 | -0.486 | 0.00691 | -0.059 | -70.343
-7 | -0.444 | 0.00659 | -0.059 | -67.39
-6.5 | -0.398 | 0.00639 | -0.06 | -62.226
-6 | -0.349 | 0.00612 | -0.061 | -57.057
-5.5 | -0.298 | 0.00589 | -0.061 | -50.553
-5 | -0.244 | 0.0057 | -0.062 | -42.799
-4.5 | -0.188 | 0.00553 | -0.063 | -34.108
-4 | -0.132 | 0.00528 | -0.063 | -24.925
-3.5 | -0.074 | 0.00519 | -0.064 | -14.216
-3 | -0.015 | 0.00497 | -0.064 | -3.021
-2.5 | 0.044 | 0.00487 | -0.065 | 9.088
-2 | 0.104 | 0.00349 | -0.066 | 29.77
-1.5 | 0.164 | 0.00361 | -0.066 | 45.477
-1 | 0.224 | 0.00215 | -0.067 | 104.238
-0.5 | 0.284 | 0.00233 | -0.067 | 121.795
0 | 0.344 | 0.00255 | -0.068 | 134.762
0.5 | 0.404 | 0.00282 | -0.069 | 143.551
1 | 0.465 | 0.00309 | -0.069 | 150.201
1.5 | 0.525 | 0.00344 | -0.07 | 152.65
2 | 0.585 | 0.00375 | -0.07 | 155.796
2.5 | 0.645 | 0.00409 | -0.071 | 157.747
3 | 0.704 | 0.00503 | -0.072 | 139.975
3.5 | 0.763 | 0.0056 | -0.072 | 136.181
4 | 0.82 | 0.0063 | -0.073 | 130.195
4.5 | 0.875 | 0.00711 | -0.073 | 123.181
5 | 0.93 | 0.00809 | -0.074 | 114.91
5.5 | 0.982 | 0.00877 | -0.074 | 111.932
6 | 1.032 | 0.00957 | -0.075 | 107.798
6.5 | 1.08 | 0.01039 | -0.075 | 103.899
7 | 1.124 | 0.01127 | -0.076 | 99.706
7.5 | 1.164 | 0.01218 | -0.076 | 95.573
8 | 1.201 | 0.01317 | -0.077 | 91.154
8.5 | 1.232 | 0.01429 | -0.077 | 86.251
9 | 1.259 | 0.0155 | -0.078 | 81.228
9.5 | 1.28 | 0.01682 | -0.078 | 76.092
10 | 1.294 | 0.01839 | -0.078 | 70.374
10.5 | 1.303 | 0.0201 | -0.079 | 64.793
11 | 1.291 | 0.0213 | -0.079 | 60.579
11.5 | 1.256 | 0.02344 | -0.08 | 53.567
12 | 1.187 | 0.02076 | -0.079 | 57.166
12.5 | 1.107 | 0.01923 | -0.078 | 57.585
13 | 0.895 | 0.07352 | -0.057 | 12.167
13.5 | 0.802 | 0.09531 | -0.045 | 8.41
14 | 0.723 | 0.10625 | -0.042 | 6.809
14.5 | 0.642 | 0.11523 | -0.041 | 5.568
15 | 0.555 | 0.12252 | -0.041 | 4.526
15.5 | 0.462 | 0.1345 | -0.04 | 3.437

## 94. Re 7M Mach 0.25 (2)
BIGFOIL.COM POLAR EXPORT
CB2195
CB2195 |  |  |  | Cl Max: | 1.7424 | at alpha= | 15 | deg
XFOIL ncrit=9 |  |  |  | L/D Max: | 126.63 | at alpha= | 7.5 | deg
Re: | 7000000 |  |  | Cd Min: | 0.2069 | at alpha= | -17.5 | deg
Mach: | 0.25 |  |  | Cl=0 at alpha= | -2.7412 | deg
|  |  |  | @ Cl=0.1, Cd= | 0.0049243
|  |  |  | @ Cl=0.4, Cd= | 0.0047377
|  |  |  | @ Cl=0.6, Cd= | 0.0053139
alpha (deg) | Cl | Cd | Cm | Cl/Cd
-17.5 | -0.6466 | 0.2069 | 0.0264 | -3.1252
-17 | -0.632 | 0.19895 | 0.0226 | -3.1767
-16.5 | -0.6198 | 0.19045 | 0.0188 | -3.2544
-15.5 | -0.6074 | 0.16994 | 0.0102 | -3.5742
-15 | -0.5961 | 0.1624 | 0.0068 | -3.6706
-14.5 | -0.7413 | 0.11636 | -0.0153 | -6.3707
-14 | -0.9937 | 0.05828 | -0.0585 | -17.0504
-13.5 | -1.0358 | 0.04324 | -0.073 | -23.9547
-13 | -1.1109 | 0.03087 | -0.079 | -35.9864
-12.5 | -1.1278 | 0.02314 | -0.0765 | -48.7381
-12 | -1.0955 | 0.01788 | -0.0762 | -61.2696
-11.5 | -1.04 | 0.01484 | -0.0767 | -70.0809
-11 | -0.9728 | 0.01229 | -0.0786 | -79.1538
-10.5 | -0.9047 | 0.01112 | -0.0796 | -81.3579
-10 | -0.85 | 0.01033 | -0.0777 | -82.2846
-9.5 | -0.7939 | 0.00974 | -0.0761 | -81.5092
-9 | -0.7381 | 0.00892 | -0.0748 | -82.7466
-8.5 | -0.6798 | 0.00843 | -0.0738 | -80.6406
-8 | -0.6211 | 0.00801 | -0.073 | -77.5406
-7.5 | -0.5622 | 0.00763 | -0.0723 | -73.6828
-7 | -0.503 | 0.00734 | -0.0718 | -68.5286
-6.5 | -0.4448 | 0.00679 | -0.0713 | -65.5081
-6 | -0.3858 | 0.0065 | -0.0709 | -59.3538
-5.5 | -0.3269 | 0.00627 | -0.0706 | -52.1372
-5 | -0.2679 | 0.00607 | -0.0704 | -44.1351
-4.5 | -0.2088 | 0.00583 | -0.0702 | -35.8148
-4 | -0.1496 | 0.00561 | -0.0702 | -26.6667
-3.5 | -0.0902 | 0.00546 | -0.0702 | -16.5201
-3 | -0.0307 | 0.00529 | -0.0702 | -5.8034
-2.5 | 0.0286 | 0.00513 | -0.0703 | 5.575
-2 | 0.0876 | 0.00496 | -0.0704 | 17.6613
-1.5 | 0.1466 | 0.00479 | -0.0705 | 30.6054
-0.5 | 0.2603 | 0.00453 | -0.0703 | 57.4614
0 | 0.3146 | 0.00442 | -0.07 | 71.1765
0.5 | 0.3706 | 0.00467 | -0.0697 | 79.3576
1 | 0.4271 | 0.0048 | -0.0695 | 88.9792
1.5 | 0.4847 | 0.00486 | -0.0694 | 99.7325
2 | 0.5429 | 0.005 | -0.0693 | 108.58
2.5 | 0.5995 | 0.00531 | -0.069 | 112.9002
3 | 0.6552 | 0.00574 | -0.0686 | 114.1463
3.5 | 0.7105 | 0.00622 | -0.068 | 114.2283
4 | 0.7663 | 0.00666 | -0.0675 | 115.0601
4.5 | 0.8233 | 0.00694 | -0.0671 | 118.6311
5 | 0.8801 | 0.00725 | -0.0666 | 121.3931
5.5 | 0.9349 | 0.00777 | -0.0658 | 120.3218
6 | 0.9909 | 0.00813 | -0.0651 | 121.8819
6.5 | 1.0472 | 0.00843 | -0.0643 | 124.223
7 | 1.1023 | 0.00881 | -0.0633 | 125.1192
7.5 | 1.1574 | 0.00914 | -0.0623 | 126.6302
9 | 1.3214 | 0.0105 | -0.0585 | 125.8476
9.5 | 1.3752 | 0.0111 | -0.057 | 123.8919
10 | 1.4273 | 0.01183 | -0.0552 | 120.6509
10.5 | 1.479 | 0.01256 | -0.0532 | 117.7548
11 | 1.5275 | 0.01351 | -0.0507 | 113.0644
11.5 | 1.5757 | 0.01442 | -0.0481 | 109.2718
12 | 1.6209 | 0.01546 | -0.045 | 104.8448
12.5 | 1.6614 | 0.01669 | -0.0412 | 99.5446
13 | 1.6878 | 0.01827 | -0.0351 | 92.381
13.5 | 1.7077 | 0.01977 | -0.0283 | 86.3784
14 | 1.7245 | 0.02168 | -0.022 | 79.5434
14.5 | 1.7371 | 0.02412 | -0.0162 | 72.0191
15 | 1.7424 | 0.02741 | -0.011 | 63.568
15.5 | 1.7398 | 0.03176 | -0.0067 | 54.7796
16 | 1.7357 | 0.03685 | -0.004 | 47.1018
16.5 | 1.7181 | 0.04395 | -0.0029 | 39.0922
17 | 1.6951 | 0.05279 | -0.0044 | 32.1102
17.5 | 1.6584 | 0.06523 | -0.0099 | 25.4239
18 | 1.6116 | 0.08125 | -0.0194 | 19.8351
18.5 | 1.5556 | 0.09999 | -0.0312 | 15.5576
19 | 1.4884 | 0.1216 | -0.0455 | 12.2401
19.5 | 1.4081 | 0.14708 | -0.0631 | 9.5737
20 | 1.3128 | 0.17743 | -0.0849 | 7.399

## 95. Re 7M Mach 0.50 (1)
BIGFOIL.COM POLAR EXPORT
CB2195
CB2195 |  |  |  | Cl Max: | 1.305 | at alpha= | 20 | deg
JavaFoil+Calcfoil stall+Eppler ext transition |  |  |  | L/D Max: | 175.937 | at alpha= | 1.5 | deg
Re: | 7000000 |  |  | Cd Min: | 0.0024 | at alpha= | 0 | deg
Mach: | 0.5 |  |  | Cl=0 at alpha= | -2.8712 | deg
|  |  |  | @ Cl=0.1, Cd= | 0.0048625
|  |  |  | @ Cl=0.4, Cd= | 0.0024604
|  |  |  | @ Cl=0.6, Cd= | 0.0034136
alpha (deg) | Cl | Cd | Cm | Cl/Cd
-20 | -0.869 | 0.15451 | -0.031 | -5.625
-19.5 | -0.845 | 0.16223 | -0.031 | -5.208
-19 | -0.822 | 0.14703 | -0.032 | -5.589
-18.5 | -0.798 | 0.13759 | -0.032 | -5.797
-18 | -0.773 | 0.13283 | -0.032 | -5.821
-17.5 | -0.748 | 0.12899 | -0.032 | -5.796
-17 | -0.721 | 0.12544 | -0.031 | -5.751
-16.5 | -0.694 | 0.12356 | -0.03 | -5.62
-16 | -0.669 | 0.11486 | -0.03 | -5.827
-15.5 | -0.645 | 0.1101 | -0.03 | -5.856
-15 | -0.62 | 0.10989 | -0.03 | -5.644
-14.5 | -0.595 | 0.10491 | -0.031 | -5.676
-14 | -0.571 | 0.10038 | -0.031 | -5.686
-13.5 | -0.546 | 0.09619 | -0.031 | -5.676
-13 | -0.521 | 0.09516 | -0.032 | -5.479
-12.5 | -0.496 | 0.08756 | -0.032 | -5.667
-12 | -0.471 | 0.07958 | -0.032 | -5.922
-11.5 | -0.447 | 0.07329 | -0.033 | -6.093
-11 | -0.422 | 0.0672 | -0.034 | -6.275
-10.5 | -0.398 | 0.06177 | -0.036 | -6.438
-10 | -0.375 | 0.05536 | -0.039 | -6.766
-9.5 | -0.354 | 0.04684 | -0.043 | -7.559
-9 | -0.318 | 0.06224 | -0.03 | -5.108
-8.5 | -0.293 | 0.05492 | -0.031 | -5.33
-8 | -0.268 | 0.04977 | -0.034 | -5.385
-7.5 | -0.294 | 0.00839 | -0.065 | -35.057
-7 | -0.264 | 0.00771 | -0.066 | -34.28
-6.5 | -0.361 | 0.00727 | -0.067 | -49.594
-6 | -0.35 | 0.0068 | -0.068 | -51.436
-5.5 | -0.312 | 0.00647 | -0.068 | -48.215
-5 | -0.262 | 0.00611 | -0.069 | -42.922
-4.5 | -0.206 | 0.0058 | -0.07 | -35.496
-4 | -0.145 | 0.00554 | -0.071 | -26.191
-3.5 | -0.082 | 0.00538 | -0.071 | -15.197
-3 | -0.017 | 0.00517 | -0.072 | -3.233
-2.5 | 0.049 | 0.00503 | -0.073 | 9.807
-2 | 0.116 | 0.00481 | -0.073 | 24.126
-1.5 | 0.183 | 0.00511 | -0.074 | 35.863
-1 | 0.251 | 0.00385 | -0.075 | 65.091
-0.5 | 0.318 | 0.00415 | -0.075 | 76.468
0 | 0.385 | 0.0024 | -0.076 | 160.175
0.5 | 0.452 | 0.00267 | -0.077 | 169.433
1 | 0.519 | 0.00301 | -0.077 | 172.371
1.5 | 0.586 | 0.00333 | -0.078 | 175.937
2 | 0.653 | 0.00373 | -0.079 | 175.187
2.5 | 0.719 | 0.00415 | -0.079 | 173.38
3 | 0.784 | 0.00469 | -0.08 | 167.346
3.5 | 0.849 | 0.00621 | -0.081 | 136.654
4 | 0.91 | 0.00709 | -0.081 | 128.334
4.5 | 0.967 | 0.00826 | -0.082 | 117.114
5 | 1.02 | 0.0091 | -0.082 | 112.076
5.5 | 1.065 | 0.01005 | -0.083 | 105.953
6 | 1.1 | 0.0112 | -0.083 | 98.142
6.5 | 1.115 | 0.01254 | -0.084 | 88.916
7 | 1.095 | 0.01413 | -0.085 | 77.552
7.5 | 0.951 | 0.01589 | -0.085 | 59.851
8 | 0.732 | 0.01761 | -0.086 | 41.578
8.5 | 0.762 | 0.01844 | -0.086 | 41.332
9 | 0.656 | 0.05873 | -0.054 | 11.169
9.5 | 0.674 | 0.07161 | -0.045 | 9.409
10 | 0.704 | 0.06764 | -0.048 | 10.404
10.5 | 0.73 | 0.07664 | -0.046 | 9.523
11 | 0.76 | 0.07952 | -0.049 | 9.555
11.5 | 0.789 | 0.08728 | -0.05 | 9.036
12 | 0.815 | 0.08768 | -0.049 | 9.296
12.5 | 0.843 | 0.09351 | -0.049 | 9.018
13 | 0.875 | 0.09561 | -0.053 | 9.152
13.5 | 0.908 | 0.09694 | -0.057 | 9.372
14 | 0.942 | 0.09916 | -0.06 | 9.502
14.5 | 0.976 | 0.10222 | -0.062 | 9.544
15 | 1.004 | 0.10836 | -0.062 | 9.267
15.5 | 1.029 | 0.11869 | -0.061 | 8.67
16 | 1.05 | 0.12145 | -0.058 | 8.648
16.5 | 1.079 | 0.12567 | -0.059 | 8.585
17 | 1.11 | 0.12966 | -0.061 | 8.563
17.5 | 1.141 | 0.13517 | -0.062 | 8.443
18 | 1.175 | 0.13329 | -0.064 | 8.818
18.5 | 1.206 | 0.138 | -0.065 | 8.736
19 | 1.24 | 0.1402 | -0.067 | 8.844
19.5 | 1.276 | 0.1382 | -0.069 | 9.232
20 | 1.305 | 0.14428 | -0.069 | 9.047

## 96. Re 7M Mach 0.50 (2)
BIGFOIL.COM POLAR EXPORT
CB2195
CB2195 |  |  |  | Cl Max: | 1.3703 | at alpha= | 8.5 | deg
XFOIL ncrit=9 |  |  |  | L/D Max: | 123.989 | at alpha= | 6 | deg
Re: | 7000000 |  |  | Cd Min: | 0.26723 | at alpha= | -20 | deg
Mach: | 0.5 |  |  | Cl=0 at alpha= | -2.7086 | deg
|  |  |  | @ Cl=0.1, Cd= | 0.0051013
|  |  |  | @ Cl=0.4, Cd= | 0.0047614
|  |  |  | @ Cl=0.6, Cd= | 0.0051837
alpha (deg) | Cl | Cd | Cm | Cl/Cd
-20 | -0.7803 | 0.26723 | 0.0545 | -2.92
-19.5 | -0.7577 | 0.25962 | 0.0498 | -2.9185
-19 | -0.7361 | 0.25119 | 0.045 | -2.9305
-18.5 | -0.7148 | 0.24289 | 0.0403 | -2.9429
-18 | -0.6948 | 0.23476 | 0.0357 | -2.9596
-17.5 | -0.6767 | 0.22418 | 0.0309 | -3.0186
-17 | -0.6559 | 0.21645 | 0.0265 | -3.0303
-16.5 | -0.6361 | 0.20856 | 0.0224 | -3.05
-16 | -0.6171 | 0.1999 | 0.0181 | -3.087
-15.5 | -0.5988 | 0.19137 | 0.0141 | -3.129
-15 | -0.5817 | 0.1828 | 0.0101 | -3.1822
-14.5 | -0.5651 | 0.17458 | 0.0063 | -3.2369
-14 | -0.5506 | 0.16574 | 0.0024 | -3.3221
-13.5 | -0.536 | 0.1575 | -0.0013 | -3.4032
-13 | -0.5224 | 0.1493 | -0.0049 | -3.499
-12.5 | -0.5097 | 0.14101 | -0.0084 | -3.6146
-12 | -0.5017 | 0.13188 | -0.0121 | -3.8042
-11.5 | -0.4943 | 0.12293 | -0.0158 | -4.021
-11 | -0.491 | 0.11346 | -0.02 | -4.3275
-10.5 | -0.4822 | 0.10557 | -0.0235 | -4.5676
-10 | -0.4772 | 0.09707 | -0.0274 | -4.916
-9.5 | -0.4749 | 0.08835 | -0.0317 | -5.3752
-9 | -0.4659 | 0.07623 | -0.0435 | -6.1118
-8.5 | -0.4377 | 0.05995 | -0.0683 | -7.3011
-8 | -0.4409 | 0.04408 | -0.0913 | -10.0023
-7.5 | -0.4738 | 0.0371 | -0.0914 | -12.7709
-7 | -0.4803 | 0.02891 | -0.0914 | -16.6136
-6.5 | -0.4717 | 0.01984 | -0.0901 | -23.7752
-5 | -0.3182 | 0.00707 | -0.083 | -45.0071
-4 | -0.1785 | 0.00605 | -0.0806 | -29.5041
-3.5 | -0.1092 | 0.00568 | -0.0798 | -19.2254
-3 | -0.0401 | 0.00547 | -0.0793 | -7.3309
-2.5 | 0.0287 | 0.00528 | -0.0791 | 5.4356
-2 | 0.0969 | 0.00511 | -0.0789 | 18.9628
-1.5 | 0.1643 | 0.00492 | -0.0788 | 33.3943
-1 | 0.2305 | 0.00481 | -0.0786 | 47.921
-0.5 | 0.2916 | 0.00494 | -0.0778 | 59.0283
0 | 0.3533 | 0.00466 | -0.0774 | 75.8155
0.5 | 0.4178 | 0.0048 | -0.0771 | 87.0417
1 | 0.4822 | 0.00493 | -0.0767 | 97.8093
1.5 | 0.5477 | 0.00505 | -0.0763 | 108.4554
2 | 0.6142 | 0.00522 | -0.0759 | 117.6628
2.5 | 0.6784 | 0.00562 | -0.0751 | 120.7117
3 | 0.7403 | 0.00624 | -0.0737 | 118.6378
3.5 | 0.804 | 0.00676 | -0.0724 | 118.9349
4 | 0.8695 | 0.00719 | -0.0711 | 120.9318
4.5 | 0.9359 | 0.00758 | -0.0696 | 123.4697
5 | 1 | 0.00821 | -0.0675 | 121.8027
5.5 | 1.0671 | 0.00866 | -0.0654 | 123.2217
6 | 1.1345 | 0.00915 | -0.0628 | 123.9891
6.5 | 1.2004 | 0.00978 | -0.0596 | 122.7403
7 | 1.2665 | 0.01044 | -0.0558 | 121.3123
7.5 | 1.328 | 0.01144 | -0.0506 | 116.0839
8 | 1.369 | 0.01358 | -0.0421 | 100.81
8.5 | 1.3703 | 0.01765 | -0.0296 | 77.6374
9 | 1.3452 | 0.0225 | -0.0169 | 59.7867
9.5 | 1.3131 | 0.02878 | -0.0085 | 45.6254
10 | 1.2689 | 0.03745 | -0.0052 | 33.8825
10.5 | 1.23 | 0.0478 | -0.0074 | 25.7322
11 | 1.1953 | 0.06082 | -0.0153 | 19.6531
11.5 | 1.1658 | 0.07596 | -0.0262 | 15.3476
12 | 1.1388 | 0.09116 | -0.0363 | 12.4923
12.5 | 1.1154 | 0.10601 | -0.0455 | 10.5216
13 | 1.0949 | 0.12048 | -0.0546 | 9.0878
13.5 | 1.0794 | 0.13465 | -0.0638 | 8.0163

## 97. Re 8M Mach 0.00 (1)
BIGFOIL.COM POLAR EXPORT
CB2195
CB2195 |  |  |  | Cl Max: | 1.355 | at alpha= | 11 | deg
JavaFoil+Calcfoil stall+Eppler ext transition |  |  |  | L/D Max: | 151.335 | at alpha= | 2 | deg
Re: | 8000000 |  |  | Cd Min: | 0.00186 | at alpha= | -2 | deg
Mach: | 0 |  |  | Cl=0 at alpha= | -2.8707 | deg
|  |  |  | @ Cl=0.1, Cd= | 0.0018938
|  |  |  | @ Cl=0.4, Cd= | 0.0028783
|  |  |  | @ Cl=0.6, Cd= | 0.0041838
alpha (deg) | Cl | Cd | Cm | Cl/Cd
-15.5 | -0.526 | 0.10435 | -0.026 | -5.039
-15 | -0.541 | 0.09786 | -0.026 | -5.529
-14.5 | -0.554 | 0.09502 | -0.026 | -5.834
-14 | -0.566 | 0.08929 | -0.027 | -6.339
-13.5 | -0.576 | 0.08393 | -0.027 | -6.859
-13 | -0.583 | 0.07878 | -0.028 | -7.396
-12.5 | -0.592 | 0.069 | -0.032 | -8.585
-12 | -0.6 | 0.05917 | -0.035 | -10.141
-11.5 | -0.596 | 0.05626 | -0.036 | -10.597
-11 | -0.669 | 0.0145 | -0.05 | -46.133
-10.5 | -0.675 | 0.00991 | -0.052 | -68.163
-10 | -0.66 | 0.00845 | -0.054 | -78.136
-9.5 | -0.632 | 0.00802 | -0.054 | -78.756
-9 | -0.6 | 0.00757 | -0.055 | -79.272
-8.5 | -0.565 | 0.0072 | -0.056 | -78.405
-8 | -0.525 | 0.00684 | -0.056 | -76.848
-7.5 | -0.483 | 0.00647 | -0.057 | -74.698
-7 | -0.438 | 0.00624 | -0.058 | -70.257
-6.5 | -0.391 | 0.00599 | -0.058 | -65.338
-6 | -0.342 | 0.00584 | -0.059 | -58.509
-5.5 | -0.291 | 0.00564 | -0.059 | -51.547
-5 | -0.238 | 0.00546 | -0.06 | -43.535
-4.5 | -0.183 | 0.00532 | -0.061 | -34.445
-4 | -0.128 | 0.00511 | -0.061 | -25.001
-3.5 | -0.072 | 0.00497 | -0.062 | -14.395
-3 | -0.015 | 0.00489 | -0.062 | -2.978
-2.5 | 0.043 | 0.00382 | -0.063 | 11.235
-2 | 0.101 | 0.00186 | -0.064 | 54.318
-1.5 | 0.159 | 0.00205 | -0.064 | 77.443
-1 | 0.217 | 0.00224 | -0.065 | 97.092
-0.5 | 0.275 | 0.0024 | -0.065 | 114.892
0 | 0.333 | 0.00257 | -0.066 | 129.577
0.5 | 0.392 | 0.00283 | -0.066 | 138.569
1 | 0.45 | 0.00318 | -0.067 | 141.487
1.5 | 0.508 | 0.00344 | -0.068 | 147.864
2 | 0.567 | 0.00374 | -0.068 | 151.335
2.5 | 0.625 | 0.00452 | -0.069 | 138.313
3 | 0.683 | 0.00497 | -0.069 | 137.33
3.5 | 0.739 | 0.00569 | -0.07 | 129.811
4 | 0.795 | 0.00617 | -0.07 | 128.769
4.5 | 0.849 | 0.00685 | -0.071 | 123.969
5 | 0.903 | 0.00777 | -0.071 | 116.247
5.5 | 0.955 | 0.00835 | -0.072 | 114.442
6 | 1.006 | 0.00902 | -0.072 | 111.468
6.5 | 1.054 | 0.00977 | -0.073 | 107.885
7 | 1.1 | 0.01052 | -0.073 | 104.594
7.5 | 1.144 | 0.01134 | -0.074 | 100.936
8 | 1.186 | 0.01223 | -0.074 | 96.977
8.5 | 1.224 | 0.01314 | -0.075 | 93.152
9 | 1.259 | 0.01416 | -0.075 | 88.88
9.5 | 1.29 | 0.01528 | -0.076 | 84.479
10 | 1.319 | 0.01654 | -0.076 | 79.716
10.5 | 1.343 | 0.01773 | -0.076 | 75.729
11 | 1.355 | 0.01926 | -0.077 | 70.366
11.5 | 1.354 | 0.01989 | -0.077 | 68.068
12 | 1.346 | 0.02151 | -0.078 | 62.58
12.5 | 1.332 | 0.02368 | -0.078 | 56.243
13 | 1.311 | 0.02582 | -0.078 | 50.77
13.5 | 1.262 | 0.02348 | -0.077 | 53.746
14 | 1.207 | 0.02256 | -0.076 | 53.485
14.5 | 1.137 | 0.03127 | -0.073 | 36.368
15 | 1.014 | 0.06831 | -0.063 | 14.846
15.5 | 0.945 | 0.09397 | -0.055 | 10.057
16 | 0.897 | 0.1093 | -0.05 | 8.205

## 98. Re 8M Mach 0.00 (2)
BIGFOIL.COM POLAR EXPORT
CB2195
CB2195 |  |  |  | Cl Max: | 1.8809 | at alpha= | 18.5 | deg
XFOIL ncrit=9 |  |  |  | L/D Max: | 132.145 | at alpha= | 8 | deg
Re: | 8000000 |  |  | Cd Min: | 0.05041 | at alpha= | 20 | deg
Mach: | 0 |  |  | Cl=0 at alpha= | -2.7483 | deg
|  |  |  | @ Cl=0.1, Cd= | 0.0048059
|  |  |  | @ Cl=0.4, Cd= | 0.0047699
|  |  |  | @ Cl=0.6, Cd= | 0.005353
alpha (deg) | Cl | Cd | Cm | Cl/Cd
-19.5 | -1.4701 | 0.04983 | -0.0618 | -29.5023
-19 | -1.4974 | 0.03956 | -0.069 | -37.8514
-18.5 | -1.5244 | 0.03084 | -0.0739 | -49.4293
-18 | -1.5187 | 0.02673 | -0.075 | -56.8163
-17.5 | -1.5143 | 0.02373 | -0.0731 | -63.8137
-17 | -1.4913 | 0.02153 | -0.0711 | -69.2661
-16.5 | -1.4609 | 0.01969 | -0.0693 | -74.195
-16 | -1.424 | 0.01829 | -0.0678 | -77.8568
-15.5 | -1.3846 | 0.017 | -0.0664 | -81.4471
-15 | -1.3424 | 0.01591 | -0.0652 | -84.3746
-14.5 | -1.2984 | 0.01497 | -0.064 | -86.7335
-14 | -1.2536 | 0.01413 | -0.0627 | -88.719
-13.5 | -1.209 | 0.01334 | -0.0613 | -90.6297
-13 | -1.1526 | 0.0122 | -0.0625 | -94.4754
-12.5 | -1.0941 | 0.0113 | -0.064 | -96.823
-12 | -1.0361 | 0.01057 | -0.0652 | -98.0227
-11.5 | -0.9736 | 0.00996 | -0.0672 | -97.751
-11 | -0.9093 | 0.00942 | -0.0695 | -96.5287
-10.5 | -0.8562 | 0.00902 | -0.0692 | -94.9224
-10 | -0.8055 | 0.0085 | -0.0684 | -94.7647
-9.5 | -0.753 | 0.00809 | -0.0679 | -93.0779
-9 | -0.6991 | 0.00775 | -0.0677 | -90.2065
-8.5 | -0.6446 | 0.00747 | -0.0675 | -86.2918
-8 | -0.5896 | 0.00722 | -0.0674 | -81.662
-7.5 | -0.5343 | 0.00698 | -0.0674 | -76.5473
-7 | -0.4792 | 0.00659 | -0.0673 | -72.7162
-6.5 | -0.4236 | 0.00632 | -0.0673 | -67.0253
-6 | -0.3678 | 0.00611 | -0.0673 | -60.1964
-5.5 | -0.312 | 0.00597 | -0.0673 | -52.2613
-5 | -0.2557 | 0.00581 | -0.0674 | -44.0103
-4.5 | -0.1993 | 0.00561 | -0.0674 | -35.5258
-4 | -0.1425 | 0.00543 | -0.0676 | -26.2431
-3.5 | -0.0856 | 0.00529 | -0.0677 | -16.1815
-3 | -0.0287 | 0.00514 | -0.0679 | -5.5837
-2.5 | 0.0283 | 0.005 | -0.068 | 5.66
-2 | 0.0852 | 0.00484 | -0.0682 | 17.6033
-1.5 | 0.1417 | 0.00471 | -0.0683 | 30.0849
-1 | 0.1976 | 0.00462 | -0.0683 | 42.7706
-0.5 | 0.2505 | 0.0047 | -0.068 | 53.2979
0 | 0.3036 | 0.00449 | -0.0678 | 67.6169
0.5 | 0.3579 | 0.00467 | -0.0676 | 76.6381
1 | 0.4127 | 0.0048 | -0.0675 | 85.9792
1.5 | 0.4684 | 0.00476 | -0.0676 | 98.4034
2 | 0.5243 | 0.00489 | -0.0676 | 107.2188
2.5 | 0.5789 | 0.0052 | -0.0674 | 111.3269
3 | 0.6327 | 0.00559 | -0.0671 | 113.1843
3.5 | 0.686 | 0.00603 | -0.0667 | 113.7645
4 | 0.7399 | 0.0064 | -0.0664 | 115.6094
4.5 | 0.7945 | 0.00667 | -0.0662 | 119.1154
5 | 0.8489 | 0.00695 | -0.066 | 122.1439
5.5 | 0.902 | 0.00735 | -0.0656 | 122.7211
6 | 0.955 | 0.00773 | -0.0652 | 123.5446
6.5 | 1.0085 | 0.00799 | -0.0649 | 126.2203
7 | 1.0612 | 0.0083 | -0.0645 | 127.8554
8 | 1.1642 | 0.00881 | -0.0631 | 132.1453
9 | 1.2681 | 0.00963 | -0.0622 | 131.6822
9.5 | 1.3194 | 0.01005 | -0.0617 | 131.2836
10 | 1.3698 | 0.01053 | -0.061 | 130.0855
10.5 | 1.4186 | 0.01114 | -0.0601 | 127.3429
11 | 1.4673 | 0.01169 | -0.0592 | 125.5175
11.5 | 1.5148 | 0.0123 | -0.0582 | 123.1545
12 | 1.5602 | 0.01305 | -0.0568 | 119.5556
12.5 | 1.6049 | 0.01379 | -0.0554 | 116.3814
13 | 1.6488 | 0.0145 | -0.0539 | 113.7103
13.5 | 1.6899 | 0.01534 | -0.052 | 110.163
14 | 1.7276 | 0.01632 | -0.0496 | 105.8578
14.5 | 1.761 | 0.01745 | -0.0466 | 100.9169
15.5 | 1.8075 | 0.01946 | -0.0371 | 92.8828
16 | 1.8277 | 0.02075 | -0.0326 | 88.0819
16.5 | 1.8451 | 0.02236 | -0.0283 | 82.5179
17 | 1.86 | 0.02431 | -0.0243 | 76.5117
17.5 | 1.8711 | 0.02674 | -0.0207 | 69.9738
18 | 1.8774 | 0.0298 | -0.0174 | 63
18.5 | 1.8809 | 0.03342 | -0.0148 | 56.2807
19 | 1.8773 | 0.03808 | -0.013 | 49.2988
19.5 | 1.8696 | 0.04369 | -0.0121 | 42.7924
20 | 1.858 | 0.05041 | -0.0126 | 36.8578

## 99. Re 8M Mach 0.10 (1)
BIGFOIL.COM POLAR EXPORT
CB2195
CB2195 |  |  |  | Cl Max: | 1.349 | at alpha= | 11 | deg
JavaFoil+Calcfoil stall+Eppler ext transition |  |  |  | L/D Max: | 153.001 | at alpha= | 2 | deg
Re: | 8000000 |  |  | Cd Min: | 0.00182 | at alpha= | -2 | deg
Mach: | 0.1 |  |  | Cl=0 at alpha= | -2.8707 | deg
|  |  |  | @ Cl=0.1, Cd= | 0.0018538
|  |  |  | @ Cl=0.4, Cd= | 0.0028631
|  |  |  | @ Cl=0.6, Cd= | 0.0041456
alpha (deg) | Cl | Cd | Cm | Cl/Cd
-15.5 | -0.493 | 0.10638 | -0.025 | -4.636
-15 | -0.512 | 0.09935 | -0.026 | -5.154
-14.5 | -0.529 | 0.09446 | -0.026 | -5.599
-14 | -0.544 | 0.09015 | -0.027 | -6.033
-13.5 | -0.557 | 0.0831 | -0.028 | -6.707
-13 | -0.566 | 0.08008 | -0.028 | -7.07
-12.5 | -0.576 | 0.0719 | -0.031 | -8.015
-12 | -0.582 | 0.06506 | -0.033 | -8.953
-11.5 | -0.581 | 0.06151 | -0.033 | -9.45
-11 | -0.628 | 0.02677 | -0.046 | -23.456
-10.5 | -0.666 | 0.01061 | -0.052 | -62.81
-10 | -0.656 | 0.0086 | -0.054 | -76.263
-9.5 | -0.63 | 0.00795 | -0.055 | -79.273
-9 | -0.599 | 0.00766 | -0.055 | -78.25
-8.5 | -0.564 | 0.00729 | -0.056 | -77.42
-8 | -0.526 | 0.0068 | -0.057 | -77.315
-7.5 | -0.484 | 0.00654 | -0.057 | -73.983
-7 | -0.439 | 0.00634 | -0.058 | -69.293
-6.5 | -0.392 | 0.00606 | -0.059 | -64.759
-6 | -0.343 | 0.0058 | -0.059 | -59.117
-5.5 | -0.292 | 0.00559 | -0.06 | -52.147
-5 | -0.239 | 0.00541 | -0.06 | -44.1
-4.5 | -0.184 | 0.00527 | -0.061 | -34.892
-4 | -0.128 | 0.00507 | -0.062 | -25.338
-3.5 | -0.072 | 0.005 | -0.062 | -14.361
-3 | -0.015 | 0.00484 | -0.063 | -3.023
-2.5 | 0.043 | 0.00378 | -0.063 | 11.413
-2 | 0.101 | 0.00182 | -0.064 | 55.524
-1.5 | 0.16 | 0.00206 | -0.064 | 77.453
-1 | 0.218 | 0.00221 | -0.065 | 98.809
-0.5 | 0.277 | 0.00241 | -0.066 | 115.05
0 | 0.335 | 0.00261 | -0.066 | 128.448
0.5 | 0.394 | 0.00283 | -0.067 | 139.064
1 | 0.452 | 0.00315 | -0.067 | 143.377
1.5 | 0.511 | 0.00344 | -0.068 | 148.581
2 | 0.569 | 0.00372 | -0.068 | 153.001
2.5 | 0.628 | 0.00453 | -0.069 | 138.593
3 | 0.686 | 0.00497 | -0.07 | 137.891
3.5 | 0.743 | 0.0057 | -0.07 | 130.182
4 | 0.799 | 0.00618 | -0.071 | 129.201
4.5 | 0.854 | 0.00688 | -0.071 | 123.992
5 | 0.907 | 0.00779 | -0.072 | 116.526
5.5 | 0.959 | 0.00839 | -0.072 | 114.385
6 | 1.01 | 0.00907 | -0.073 | 111.309
6.5 | 1.058 | 0.00984 | -0.073 | 107.573
7 | 1.104 | 0.01062 | -0.074 | 103.951
7.5 | 1.148 | 0.01143 | -0.074 | 100.397
8 | 1.188 | 0.01229 | -0.075 | 96.688
8.5 | 1.226 | 0.01328 | -0.075 | 92.332
9 | 1.26 | 0.01434 | -0.075 | 87.846
9.5 | 1.29 | 0.01549 | -0.076 | 83.319
10 | 1.317 | 0.01672 | -0.076 | 78.776
10.5 | 1.34 | 0.01812 | -0.077 | 73.927
11 | 1.349 | 0.01949 | -0.077 | 69.221
11.5 | 1.344 | 0.02027 | -0.078 | 66.343
12 | 1.332 | 0.02205 | -0.078 | 60.435
12.5 | 1.313 | 0.02418 | -0.078 | 54.31
13 | 1.287 | 0.02674 | -0.079 | 48.135
13.5 | 1.22 | 0.02222 | -0.077 | 54.912
14 | 1.145 | 0.02829 | -0.074 | 40.468
14.5 | 1.011 | 0.06573 | -0.063 | 15.382
15 | 0.941 | 0.08929 | -0.055 | 10.534
15.5 | 0.888 | 0.10546 | -0.05 | 8.416
16 | 0.848 | 0.10957 | -0.051 | 7.741

## 100. Re 8M Mach 0.10 (2)
BIGFOIL.COM POLAR EXPORT
CB2195
CB2195 |  |  |  | Cl Max: | 1.8596 | at alpha= | 18 | deg
XFOIL ncrit=9 |  |  |  | L/D Max: | 132.874 | at alpha= | 8.5 | deg
Re: | 8000000 |  |  | Cd Min: | 0.06082 | at alpha= | 20 | deg
Mach: | 0.1 |  |  | Cl=0 at alpha= | -2.747 | deg
|  |  |  | @ Cl=0.1, Cd= | 0.0048096
|  |  |  | @ Cl=0.4, Cd= | 0.0047647
|  |  |  | @ Cl=0.6, Cd= | 0.0053426
alpha (deg) | Cl | Cd | Cm | Cl/Cd
-18.5 | -1.4323 | 0.04574 | -0.0672 | -31.3139
-18 | -1.4544 | 0.03647 | -0.0737 | -39.8794
-17.5 | -1.4665 | 0.0297 | -0.0772 | -49.3771
-17 | -1.4691 | 0.02535 | -0.0773 | -57.9527
-16.5 | -1.4573 | 0.02253 | -0.0743 | -64.6826
-16 | -1.4266 | 0.02056 | -0.0723 | -69.3872
-15.5 | -1.3927 | 0.01865 | -0.0704 | -74.6756
-15 | -1.3531 | 0.01716 | -0.0687 | -78.852
-14.5 | -1.3104 | 0.01592 | -0.0672 | -82.3116
-14 | -1.2659 | 0.01487 | -0.0656 | -85.1311
-13.5 | -1.2211 | 0.01394 | -0.0639 | -87.5968
-13 | -1.1646 | 0.01302 | -0.0646 | -89.447
-12.5 | -1.1057 | 0.01187 | -0.0659 | -93.1508
-12 | -1.0471 | 0.01095 | -0.0669 | -95.6256
-11.5 | -0.9838 | 0.01022 | -0.0687 | -96.2622
-11 | -0.9183 | 0.00961 | -0.071 | -95.5567
-10.5 | -0.8644 | 0.00917 | -0.0705 | -94.2639
-10 | -0.8126 | 0.00872 | -0.0697 | -93.1881
-9.5 | -0.7598 | 0.00822 | -0.069 | -92.4331
-9 | -0.7053 | 0.00786 | -0.0686 | -89.7328
-8.5 | -0.6502 | 0.00755 | -0.0684 | -86.1192
-8 | -0.5947 | 0.00728 | -0.0682 | -81.6896
-7.5 | -0.5387 | 0.00703 | -0.0681 | -76.6287
-7 | -0.483 | 0.00665 | -0.068 | -72.6316
-6 | -0.3706 | 0.00614 | -0.0678 | -60.3583
-5.5 | -0.3144 | 0.00598 | -0.0678 | -52.5753
-5 | -0.2576 | 0.00583 | -0.0678 | -44.1852
-4.5 | -0.2008 | 0.00562 | -0.0679 | -35.7295
-4 | -0.1436 | 0.00544 | -0.068 | -26.3971
-3.5 | -0.0863 | 0.00529 | -0.0681 | -16.3138
-3 | -0.029 | 0.00515 | -0.0682 | -5.6311
-2.5 | 0.0283 | 0.005 | -0.0684 | 5.66
-2 | 0.0856 | 0.00484 | -0.0686 | 17.686
-1.5 | 0.1424 | 0.00472 | -0.0687 | 30.1695
-1 | 0.1986 | 0.00463 | -0.0687 | 42.8942
-0.5 | 0.2519 | 0.00471 | -0.0683 | 53.482
0 | 0.3052 | 0.0045 | -0.0681 | 67.8222
0.5 | 0.3598 | 0.00467 | -0.0679 | 77.045
1 | 0.415 | 0.0048 | -0.0678 | 86.4583
1.5 | 0.471 | 0.00477 | -0.0679 | 98.7421
2 | 0.5272 | 0.00489 | -0.0679 | 107.8119
2.5 | 0.5821 | 0.00521 | -0.0676 | 111.7274
3 | 0.6361 | 0.00561 | -0.0673 | 113.3868
3.5 | 0.6899 | 0.00604 | -0.0669 | 114.2219
4 | 0.7441 | 0.00643 | -0.0666 | 115.7232
4.5 | 0.7991 | 0.00669 | -0.0664 | 119.4469
5 | 0.8539 | 0.00697 | -0.0661 | 122.5108
5.5 | 0.9073 | 0.0074 | -0.0657 | 122.6081
6 | 0.9607 | 0.00777 | -0.0652 | 123.6422
6.5 | 1.0148 | 0.00803 | -0.0649 | 126.3761
7 | 1.0679 | 0.00835 | -0.0644 | 127.8922
7.5 | 1.1207 | 0.00866 | -0.0638 | 129.4111
8 | 1.1719 | 0.00888 | -0.0629 | 131.9707
8.5 | 1.2251 | 0.00922 | -0.0625 | 132.8742
9 | 1.2767 | 0.00972 | -0.0618 | 131.3477
9.5 | 1.3286 | 0.01015 | -0.0611 | 130.8966
10 | 1.3791 | 0.01068 | -0.0603 | 129.1292
10.5 | 1.4284 | 0.0113 | -0.0592 | 126.4071
11 | 1.4777 | 0.01186 | -0.0582 | 124.5953
11.5 | 1.525 | 0.01256 | -0.0569 | 121.4172
12 | 1.5706 | 0.01335 | -0.0553 | 117.6479
12.5 | 1.6162 | 0.01406 | -0.0538 | 114.9502
13 | 1.6595 | 0.01487 | -0.0519 | 111.6005
13.5 | 1.6992 | 0.01585 | -0.0495 | 107.205
14 | 1.735 | 0.01697 | -0.0466 | 102.2392
14.5 | 1.7663 | 0.01798 | -0.0428 | 98.2369
15 | 1.7877 | 0.01903 | -0.0373 | 93.9411
15.5 | 1.8082 | 0.02031 | -0.0324 | 89.03
16 | 1.826 | 0.0219 | -0.0277 | 83.379
16.5 | 1.8404 | 0.02391 | -0.0233 | 76.972
17 | 1.8526 | 0.0263 | -0.0195 | 70.4411
17.5 | 1.859 | 0.02939 | -0.0159 | 63.2528
18 | 1.8596 | 0.03331 | -0.013 | 55.8271
18.5 | 1.8581 | 0.03788 | -0.011 | 49.0523
19 | 1.847 | 0.04394 | -0.0102 | 42.0346
19.5 | 1.8307 | 0.05141 | -0.0109 | 35.6098
20 | 1.8083 | 0.06082 | -0.0137 | 29.732

## 101. Re 8M Mach 0.25 (1)
BIGFOIL.COM POLAR EXPORT
CB2195
CB2195 |  |  |  | Cl Max: | 1.303 | at alpha= | 10.5 | deg
JavaFoil+Calcfoil stall+Eppler ext transition |  |  |  | L/D Max: | 158.341 | at alpha= | 2 | deg
Re: | 8000000 |  |  | Cd Min: | 0.0022 | at alpha= | -1 | deg
Mach: | 0.25 |  |  | Cl=0 at alpha= | -2.8729 | deg
|  |  |  | @ Cl=0.1, Cd= | 0.003472
|  |  |  | @ Cl=0.4, Cd= | 0.002774
|  |  |  | @ Cl=0.6, Cd= | 0.1339
alpha (deg) | Cl | Cd | Cm | Cl/Cd
-15 | -0.236 | 0.11007 | -0.025 | -2.148
-14.5 | -0.291 | 0.10293 | -0.025 | -2.825
-14 | -0.34 | 0.09605 | -0.026 | -3.538
-13.5 | -0.383 | 0.092 | -0.026 | -4.165
-13 | -0.422 | 0.08701 | -0.026 | -4.852
-12.5 | -0.457 | 0.07764 | -0.029 | -5.884
-12 | -0.485 | 0.07235 | -0.029 | -6.698
-11.5 | -0.505 | 0.06887 | -0.03 | -7.328
-11 | -0.518 | 0.06445 | -0.03 | -8.032
-10.5 | -0.528 | 0.05745 | -0.034 | -9.183
-10 | -0.598 | 0.01465 | -0.052 | -40.813
-9.5 | -0.59 | 0.01156 | -0.054 | -51.074
-9 | -0.584 | 0.00836 | -0.056 | -69.833
-8.5 | -0.558 | 0.00752 | -0.057 | -74.211
-8 | -0.525 | 0.00713 | -0.058 | -73.539
-7.5 | -0.486 | 0.00674 | -0.059 | -72.088
-7 | -0.444 | 0.00643 | -0.059 | -69.044
-6.5 | -0.398 | 0.00625 | -0.06 | -63.677
-6 | -0.349 | 0.00599 | -0.061 | -58.246
-5.5 | -0.298 | 0.00574 | -0.061 | -51.866
-5 | -0.244 | 0.00555 | -0.062 | -43.975
-4.5 | -0.188 | 0.00539 | -0.063 | -35.001
-4 | -0.132 | 0.00515 | -0.063 | -25.57
-3.5 | -0.074 | 0.0051 | -0.064 | -14.458
-3 | -0.015 | 0.00492 | -0.064 | -3.052
-2.5 | 0.044 | 0.00378 | -0.065 | 11.707
-2 | 0.104 | 0.00345 | -0.066 | 30.178
-1.5 | 0.164 | 0.00384 | -0.066 | 42.73
-1 | 0.224 | 0.0022 | -0.067 | 101.942
-0.5 | 0.284 | 0.00235 | -0.067 | 120.91
0 | 0.344 | 0.00255 | -0.068 | 134.964
0.5 | 0.404 | 0.00279 | -0.069 | 144.815
1 | 0.465 | 0.00307 | -0.069 | 151.281
1.5 | 0.525 | 0.00342 | -0.07 | 153.308
2 | 0.585 | 0.00369 | -0.07 | 158.341
2.5 | 0.646 | 0.00408 | -0.071 | 158.282
3 | 0.704 | 0.00501 | -0.072 | 140.621
3.5 | 0.763 | 0.00577 | -0.072 | 132.167
4 | 0.82 | 0.00631 | -0.073 | 129.983
4.5 | 0.875 | 0.007 | -0.073 | 125.05
5 | 0.93 | 0.00795 | -0.074 | 116.991
5.5 | 0.982 | 0.00862 | -0.074 | 113.904
6 | 1.032 | 0.00938 | -0.075 | 110.006
6.5 | 1.08 | 0.01018 | -0.075 | 105.993
7 | 1.124 | 0.01104 | -0.076 | 101.783
7.5 | 1.164 | 0.01193 | -0.076 | 97.571
8 | 1.201 | 0.01295 | -0.077 | 92.708
8.5 | 1.232 | 0.01399 | -0.077 | 88.111
9 | 1.259 | 0.01525 | -0.078 | 82.552
9.5 | 1.28 | 0.01654 | -0.078 | 77.355
10 | 1.294 | 0.01794 | -0.078 | 72.134
10.5 | 1.303 | 0.01968 | -0.079 | 66.193
11 | 1.291 | 0.0216 | -0.079 | 59.752
11.5 | 1.256 | 0.02275 | -0.08 | 55.19
12 | 1.193 | 0.02291 | -0.079 | 52.089
12.5 | 1.112 | 0.02083 | -0.078 | 53.403
13 | 0.905 | 0.06753 | -0.06 | 13.402
13.5 | 0.803 | 0.09405 | -0.046 | 8.537
14 | 0.724 | 0.10602 | -0.042 | 6.827
14.5 | 0.643 | 0.11237 | -0.043 | 5.719
15 | 0.555 | 0.12328 | -0.041 | 4.501
15.5 | 0.463 | 0.1339 | -0.04 | 3.454

## 102. Re 8M Mach 0.25 (2)
BIGFOIL.COM POLAR EXPORT
CB2195
CB2195 |  |  |  | Cl Max: | 1.7653 | at alpha= | 15.5 | deg
XFOIL ncrit=9 |  |  |  | L/D Max: | 130.721 | at alpha= | 8 | deg
Re: | 8000000 |  |  | Cd Min: | 0.21391 | at alpha= | -18 | deg
Mach: | 0.25 |  |  | Cl=0 at alpha= | -2.7403 | deg
|  |  |  | @ Cl=0.1, Cd= | 0.0048428
|  |  |  | @ Cl=0.4, Cd= | 0.0047621
|  |  |  | @ Cl=0.6, Cd= | 0.0052815
alpha (deg) | Cl | Cd | Cm | Cl/Cd
-18 | -0.6646 | 0.21391 | 0.0307 | -3.1069
-17.5 | -0.6488 | 0.20664 | 0.0268 | -3.1398
-17 | -0.634 | 0.1989 | 0.023 | -3.1875
-16.5 | -0.6269 | 0.18798 | 0.0185 | -3.3349
-16 | -0.6165 | 0.17931 | 0.0146 | -3.4382
-15.5 | -0.6139 | 0.1682 | 0.01 | -3.6498
-15 | -0.6074 | 0.1592 | 0.0061 | -3.8153
-14.5 | -0.7575 | 0.11337 | -0.017 | -6.6817
-14 | -1.0821 | 0.04443 | -0.0722 | -24.3552
-13.5 | -1.1101 | 0.03494 | -0.08 | -31.7716
-13 | -1.1584 | 0.02598 | -0.0792 | -44.5881
-12 | -1.0993 | 0.01604 | -0.0775 | -68.5349
-11.5 | -1.0393 | 0.01365 | -0.0779 | -76.1392
-11 | -0.9678 | 0.01158 | -0.0802 | -83.5751
-10.5 | -0.9095 | 0.01059 | -0.079 | -85.8829
-10 | -0.8546 | 0.00989 | -0.0771 | -86.4105
-9.5 | -0.7974 | 0.00931 | -0.0757 | -85.6498
-9 | -0.7402 | 0.00866 | -0.0745 | -85.4734
-8.5 | -0.6818 | 0.00811 | -0.0736 | -84.0691
-8 | -0.6228 | 0.00771 | -0.0728 | -80.7782
-7.5 | -0.5636 | 0.00735 | -0.0722 | -76.6803
-7 | -0.5042 | 0.00706 | -0.0717 | -71.4164
-6.5 | -0.4455 | 0.0066 | -0.0712 | -67.5
-6 | -0.3866 | 0.00632 | -0.0709 | -61.1709
-5.5 | -0.3277 | 0.00611 | -0.0705 | -53.6334
-5 | -0.2684 | 0.00591 | -0.0704 | -45.4146
-4.5 | -0.209 | 0.00574 | -0.0703 | -36.4111
-4 | -0.1498 | 0.0055 | -0.0702 | -27.2364
-3.5 | -0.0902 | 0.00533 | -0.0702 | -16.9231
-3 | -0.0308 | 0.00519 | -0.0703 | -5.9345
-2.5 | 0.0285 | 0.00504 | -0.0704 | 5.6548
-2 | 0.0877 | 0.00487 | -0.0705 | 18.0082
-1.5 | 0.1465 | 0.00474 | -0.0705 | 30.9072
-0.5 | 0.2591 | 0.00478 | -0.0701 | 54.205
0 | 0.3141 | 0.00453 | -0.0699 | 69.3377
0.5 | 0.3705 | 0.0047 | -0.0697 | 78.8298
1 | 0.4275 | 0.00482 | -0.0695 | 88.6929
1.5 | 0.4852 | 0.00481 | -0.0695 | 100.8732
2 | 0.5434 | 0.00493 | -0.0695 | 110.2231
2.5 | 0.5998 | 0.00528 | -0.0691 | 113.5985
3 | 0.6555 | 0.0057 | -0.0686 | 115
3.5 | 0.711 | 0.00617 | -0.0681 | 115.235
4 | 0.7675 | 0.00653 | -0.0677 | 117.5345
4.5 | 0.8246 | 0.00682 | -0.0673 | 120.9091
6 | 0.9929 | 0.00797 | -0.0654 | 124.5797
6.5 | 1.0492 | 0.00829 | -0.0647 | 126.5621
7 | 1.1048 | 0.00865 | -0.0638 | 127.7225
7.5 | 1.1607 | 0.00896 | -0.0629 | 129.5424
8 | 1.2144 | 0.00929 | -0.0614 | 130.7212
8.5 | 1.2695 | 0.00972 | -0.0603 | 130.607
9 | 1.3247 | 0.01021 | -0.0591 | 129.7453
9.5 | 1.3783 | 0.01083 | -0.0575 | 127.2669
10 | 1.4313 | 0.01149 | -0.0558 | 124.5692
10.5 | 1.4831 | 0.01223 | -0.0538 | 121.2674
11 | 1.5326 | 0.01312 | -0.0515 | 116.814
11.5 | 1.5817 | 0.01398 | -0.0489 | 113.1402
12 | 1.6274 | 0.01502 | -0.0459 | 108.3489
12.5 | 1.6681 | 0.01629 | -0.042 | 102.4002
13 | 1.7033 | 0.01762 | -0.0373 | 96.6686
13.5 | 1.7244 | 0.01898 | -0.0304 | 90.8535
14 | 1.742 | 0.02074 | -0.0238 | 83.9923
14.5 | 1.7564 | 0.02295 | -0.0178 | 76.5316
15 | 1.7647 | 0.02587 | -0.0123 | 68.2141
15.5 | 1.7653 | 0.02976 | -0.0076 | 59.3179
16 | 1.7619 | 0.03453 | -0.0042 | 51.0252
16.5 | 1.7475 | 0.04097 | -0.0024 | 42.6532
17 | 1.7277 | 0.04895 | -0.0028 | 35.2952
17.5 | 1.6906 | 0.0606 | -0.0069 | 27.8977
18 | 1.643 | 0.07607 | -0.0156 | 21.5985
18.5 | 1.5957 | 0.09295 | -0.0261 | 17.1673
19 | 1.5298 | 0.11384 | -0.0398 | 13.4382
19.5 | 1.4601 | 0.13656 | -0.0552 | 10.692
20 | 1.3769 | 0.16326 | -0.0742 | 8.4338

## 103. Re 8M Mach 0.50 (1)
BIGFOIL.COM POLAR EXPORT
CB2195
CB2195 |  |  |  | Cl Max: | 1.308 | at alpha= | 20 | deg
JavaFoil+Calcfoil stall+Eppler ext transition |  |  |  | L/D Max: | 176.891 | at alpha= | 2 | deg
Re: | 8000000 |  |  | Cd Min: | 0.00218 | at alpha= | -0.5 | deg
Mach: | 0.5 |  |  | Cl=0 at alpha= | -2.8712 | deg
|  |  |  | @ Cl=0.1, Cd= | 0.0053149
|  |  |  | @ Cl=0.4, Cd= | 0.002466
|  |  |  | @ Cl=0.6, Cd= | 0.003429
alpha (deg) | Cl | Cd | Cm | Cl/Cd
-20 | -0.869 | 0.15156 | -0.031 | -5.735
-19.5 | -0.845 | 0.15957 | -0.031 | -5.295
-19 | -0.822 | 0.14415 | -0.032 | -5.701
-18.5 | -0.798 | 0.13784 | -0.032 | -5.789
-18 | -0.774 | 0.13069 | -0.032 | -5.919
-17.5 | -0.748 | 0.12846 | -0.032 | -5.824
-17 | -0.722 | 0.12418 | -0.032 | -5.816
-16.5 | -0.696 | 0.1222 | -0.031 | -5.692
-16 | -0.67 | 0.11454 | -0.031 | -5.853
-15.5 | -0.645 | 0.10916 | -0.03 | -5.908
-15 | -0.62 | 0.1064 | -0.03 | -5.829
-14.5 | -0.596 | 0.10382 | -0.031 | -5.736
-14 | -0.571 | 0.10074 | -0.031 | -5.666
-13.5 | -0.546 | 0.09632 | -0.031 | -5.669
-13 | -0.521 | 0.09376 | -0.032 | -5.561
-12.5 | -0.496 | 0.08685 | -0.032 | -5.715
-12 | -0.471 | 0.07842 | -0.032 | -6.012
-11.5 | -0.447 | 0.07223 | -0.033 | -6.185
-11 | -0.422 | 0.06689 | -0.034 | -6.31
-10.5 | -0.4 | 0.05976 | -0.038 | -6.686
-10 | -0.376 | 0.05339 | -0.04 | -7.049
-9.5 | -0.395 | 0.01718 | -0.058 | -23.007
-9 | -0.318 | 0.06173 | -0.03 | -5.152
-8.5 | -0.293 | 0.0545 | -0.032 | -5.376
-8 | -0.268 | 0.04898 | -0.035 | -5.474
-7.5 | -0.293 | 0.00861 | -0.065 | -33.969
-7 | -0.265 | 0.00751 | -0.066 | -35.214
-6.5 | -0.361 | 0.00706 | -0.067 | -51.072
-6 | -0.35 | 0.00665 | -0.068 | -52.666
-5.5 | -0.312 | 0.00634 | -0.068 | -49.175
-5 | -0.262 | 0.00597 | -0.069 | -43.949
-4.5 | -0.206 | 0.00568 | -0.07 | -36.216
-4 | -0.145 | 0.00548 | -0.071 | -26.459
-3.5 | -0.082 | 0.00523 | -0.071 | -15.622
-3 | -0.017 | 0.00506 | -0.072 | -3.303
-2.5 | 0.049 | 0.00498 | -0.073 | 9.917
-2 | 0.116 | 0.00542 | -0.073 | 21.42
-1.5 | 0.183 | 0.00566 | -0.074 | 32.373
-1 | 0.251 | 0.00385 | -0.075 | 65.045
-0.5 | 0.318 | 0.00218 | -0.075 | 145.516
0 | 0.385 | 0.00241 | -0.076 | 159.842
0.5 | 0.452 | 0.00266 | -0.077 | 169.713
1 | 0.519 | 0.00296 | -0.077 | 175.044
1.5 | 0.586 | 0.00336 | -0.078 | 174.551
2 | 0.653 | 0.00369 | -0.079 | 176.891
2.5 | 0.719 | 0.00415 | -0.079 | 173.117
3 | 0.785 | 0.00465 | -0.08 | 168.701
3.5 | 0.849 | 0.00614 | -0.081 | 138.309
4 | 0.91 | 0.00703 | -0.081 | 129.417
4.5 | 0.967 | 0.00811 | -0.082 | 119.22
5 | 1.02 | 0.00894 | -0.082 | 114.123
5.5 | 1.065 | 0.00988 | -0.083 | 107.847
6 | 1.1 | 0.01097 | -0.083 | 100.257
6.5 | 1.115 | 0.01227 | -0.084 | 90.901
7 | 1.095 | 0.0138 | -0.085 | 79.359
7.5 | 0.951 | 0.01551 | -0.085 | 61.338
8 | 0.732 | 0.01732 | -0.086 | 42.272
8.5 | 0.766 | 0.02014 | -0.086 | 38.054
9 | 0.669 | 0.05221 | -0.061 | 12.807
9.5 | 0.674 | 0.07239 | -0.045 | 9.312
10 | 0.712 | 0.06351 | -0.055 | 11.212
10.5 | 0.731 | 0.07542 | -0.047 | 9.692
11 | 0.761 | 0.0799 | -0.05 | 9.521
11.5 | 0.79 | 0.08597 | -0.051 | 9.188
12 | 0.815 | 0.08558 | -0.049 | 9.526
12.5 | 0.843 | 0.09191 | -0.049 | 9.175
13 | 0.877 | 0.09331 | -0.054 | 9.398
13.5 | 0.91 | 0.09547 | -0.057 | 9.529
14 | 0.946 | 0.09628 | -0.061 | 9.825
14.5 | 0.978 | 0.09929 | -0.063 | 9.848
15 | 1.006 | 0.10595 | -0.063 | 9.493
15.5 | 1.029 | 0.11742 | -0.061 | 8.767
16 | 1.051 | 0.12063 | -0.059 | 8.709
16.5 | 1.079 | 0.12481 | -0.059 | 8.645
17 | 1.112 | 0.12681 | -0.061 | 8.772
17.5 | 1.143 | 0.13226 | -0.063 | 8.642
18 | 1.177 | 0.13149 | -0.065 | 8.949
18.5 | 1.208 | 0.13646 | -0.066 | 8.849
19 | 1.243 | 0.13672 | -0.068 | 9.091
19.5 | 1.279 | 0.13512 | -0.07 | 9.466
20 | 1.308 | 0.14112 | -0.07 | 9.27

## 104. Re 8M Mach 0.50 (2)
BIGFOIL.COM POLAR EXPORT
CB2195
CB2195 |  |  |  | Cl Max: | 1.3758 | at alpha= | 8 | deg
XFOIL ncrit=9 |  |  |  | L/D Max: | 126.953 | at alpha= | 6 | deg
Re: | 8000000 |  |  | Cd Min: | 0.25965 | at alpha= | -19.5 | deg
Mach: | 0.5 |  |  | Cl=0 at alpha= | -2.7093 | deg
|  |  |  | @ Cl=0.1, Cd= | 0.0050122
|  |  |  | @ Cl=0.4, Cd= | 0.004775
|  |  |  | @ Cl=0.6, Cd= | 0.0051173
alpha (deg) | Cl | Cd | Cm | Cl/Cd
-19.5 | -0.7605 | 0.25965 | 0.0504 | -2.9289
-19 | -0.7389 | 0.25131 | 0.0455 | -2.9402
-18.5 | -0.7191 | 0.24117 | 0.0405 | -2.9817
-18 | -0.6988 | 0.23239 | 0.036 | -3.007
-17.5 | -0.6796 | 0.22334 | 0.0312 | -3.0429
-17 | -0.6583 | 0.21607 | 0.027 | -3.0467
-16.5 | -0.638 | 0.20849 | 0.0229 | -3.0601
-16 | -0.6186 | 0.20015 | 0.0186 | -3.0907
-15.5 | -0.6007 | 0.1914 | 0.0145 | -3.1385
-15 | -0.5839 | 0.18267 | 0.0104 | -3.1965
-14.5 | -0.5679 | 0.17417 | 0.0065 | -3.2606
-13.5 | -0.5392 | 0.1569 | -0.0012 | -3.4366
-13 | -0.5254 | 0.14875 | -0.0047 | -3.5321
-12.5 | -0.5119 | 0.14074 | -0.0082 | -3.6372
-12 | -0.5043 | 0.1315 | -0.012 | -3.835
-11.5 | -0.4984 | 0.12221 | -0.0159 | -4.0782
-11 | -0.4921 | 0.11344 | -0.0197 | -4.338
-10.5 | -0.4881 | 0.1045 | -0.0239 | -4.6708
-10 | -0.4834 | 0.09598 | -0.0279 | -5.0365
-9.5 | -0.4762 | 0.08665 | -0.0341 | -5.4957
-9 | -0.4655 | 0.07412 | -0.0471 | -6.2804
-8.5 | -0.4245 | 0.0543 | -0.0818 | -7.8177
-8 | -0.4513 | 0.04315 | -0.0919 | -10.4589
-7.5 | -0.4804 | 0.03633 | -0.0918 | -13.2232
-7 | -0.4913 | 0.02733 | -0.0917 | -17.9766
-6.5 | -0.4801 | 0.01828 | -0.0902 | -26.2637
-6 | -0.4526 | 0.0098 | -0.0875 | -46.1837
-5.5 | -0.3895 | 0.00753 | -0.0848 | -51.7264
-5 | -0.3192 | 0.00679 | -0.083 | -47.0103
-4.5 | -0.2489 | 0.00624 | -0.0816 | -39.8878
-4 | -0.1788 | 0.00588 | -0.0806 | -30.4082
-3.5 | -0.1094 | 0.00555 | -0.0798 | -19.7117
-3 | -0.04 | 0.00533 | -0.0794 | -7.5047
-2.5 | 0.0288 | 0.00517 | -0.0791 | 5.5706
-2 | 0.0969 | 0.00502 | -0.079 | 19.3028
-1.5 | 0.1643 | 0.00485 | -0.0788 | 33.8763
-1 | 0.2289 | 0.00489 | -0.0784 | 46.8098
-0.5 | 0.2908 | 0.00507 | -0.0777 | 57.357
0 | 0.3533 | 0.00471 | -0.0774 | 75.0106
0.5 | 0.418 | 0.0048 | -0.0771 | 87.0833
1 | 0.4829 | 0.00491 | -0.0768 | 98.3503
1.5 | 0.5486 | 0.00497 | -0.0765 | 110.3823
2 | 0.6149 | 0.00516 | -0.0761 | 119.1667
2.5 | 0.6785 | 0.0056 | -0.0751 | 121.1607
3 | 0.741 | 0.00617 | -0.0739 | 120.0972
3.5 | 0.8052 | 0.00667 | -0.0726 | 120.7196
4 | 0.8714 | 0.00704 | -0.0714 | 123.7784
4.5 | 0.9373 | 0.00748 | -0.0698 | 125.3075
5 | 1.0022 | 0.00806 | -0.0678 | 124.3424
5.5 | 1.07 | 0.00847 | -0.0658 | 126.3282
6 | 1.1375 | 0.00896 | -0.0633 | 126.9531
6.5 | 1.2047 | 0.00954 | -0.0602 | 126.2788
7 | 1.2719 | 0.01016 | -0.0565 | 125.187
7.5 | 1.3347 | 0.01114 | -0.0515 | 119.8115
8 | 1.3758 | 0.01323 | -0.0428 | 103.9909
9 | 1.3546 | 0.022 | -0.0174 | 61.5727
9.5 | 1.3179 | 0.0284 | -0.0085 | 46.4049
10 | 1.2743 | 0.0369 | -0.0049 | 34.5339
10.5 | 1.2356 | 0.04709 | -0.0067 | 26.2391
11 | 1.2008 | 0.05988 | -0.0143 | 20.0534
11.5 | 1.1715 | 0.07493 | -0.0252 | 15.6346
12 | 1.1451 | 0.09004 | -0.0353 | 12.7177
12.5 | 1.1219 | 0.10484 | -0.0445 | 10.7011
13 | 1.1021 | 0.11916 | -0.0534 | 9.2489

## 105. Re 10M Mach 0.00 (1)
BIGFOIL.COM POLAR EXPORT
CB2195
CB2195 |  |  |  | Cl Max: | 1.355 | at alpha= | 11 | deg
JavaFoil+Calcfoil stall+Eppler ext transition |  |  |  | L/D Max: | 153.528 | at alpha= | 2 | deg
Re: | 10000000 |  |  | Cd Min: | 0.00221 | at alpha= | -2 | deg
Mach: | 0 |  |  | Cl=0 at alpha= | -2.8707 | deg
|  |  |  | @ Cl=0.1, Cd= | 0.0022397
|  |  |  | @ Cl=0.4, Cd= | 0.0028428
|  |  |  | @ Cl=0.6, Cd= | 0.0041566
alpha (deg) | Cl | Cd | Cm | Cl/Cd
-16 | -0.509 | 0.11172 | -0.025 | -4.555
-15.5 | -0.526 | 0.10517 | -0.026 | -4.997
-15 | -0.541 | 0.09774 | -0.026 | -5.538
-14.5 | -0.554 | 0.09493 | -0.026 | -5.838
-14 | -0.566 | 0.08972 | -0.027 | -6.306
-13.5 | -0.576 | 0.08366 | -0.027 | -6.883
-13 | -0.586 | 0.07612 | -0.03 | -7.692
-12.5 | -0.599 | 0.06274 | -0.035 | -9.555
-12 | -0.656 | 0.02541 | -0.046 | -25.799
-11.5 | -0.662 | 0.02032 | -0.048 | -32.553
-11 | -0.685 | 0.01087 | -0.051 | -63.014
-10.5 | -0.679 | 0.00917 | -0.053 | -73.992
-10 | -0.662 | 0.00804 | -0.054 | -82.34
-9.5 | -0.633 | 0.00767 | -0.054 | -82.53
-9 | -0.601 | 0.00727 | -0.055 | -82.675
-8.5 | -0.565 | 0.00701 | -0.056 | -80.56
-8 | -0.526 | 0.00653 | -0.056 | -80.508
-7.5 | -0.483 | 0.00628 | -0.057 | -76.915
-7 | -0.439 | 0.00599 | -0.058 | -73.171
-6.5 | -0.391 | 0.00583 | -0.058 | -67.173
-6 | -0.342 | 0.0056 | -0.059 | -61.088
-5.5 | -0.291 | 0.00539 | -0.059 | -53.919
-5 | -0.238 | 0.00522 | -0.06 | -45.514
-4.5 | -0.183 | 0.00506 | -0.061 | -36.184
-4 | -0.128 | 0.00502 | -0.061 | -25.465
-3.5 | -0.072 | 0.00491 | -0.062 | -14.557
-3 | -0.015 | 0.00378 | -0.062 | -3.852
-2.5 | 0.043 | 0.00393 | -0.063 | 10.937
-2 | 0.101 | 0.00221 | -0.064 | 45.694
-1.5 | 0.159 | 0.00228 | -0.064 | 69.7
-1 | 0.217 | 0.00226 | -0.065 | 96.077
-0.5 | 0.275 | 0.00239 | -0.065 | 114.997
0 | 0.333 | 0.00259 | -0.066 | 128.933
0.5 | 0.392 | 0.0028 | -0.066 | 140.091
1 | 0.45 | 0.00311 | -0.067 | 144.526
1.5 | 0.508 | 0.00337 | -0.068 | 150.695
2 | 0.567 | 0.00369 | -0.068 | 153.528
2.5 | 0.625 | 0.00451 | -0.069 | 138.574
3 | 0.683 | 0.00496 | -0.069 | 137.515
3.5 | 0.739 | 0.00558 | -0.07 | 132.454
4 | 0.795 | 0.00626 | -0.07 | 126.904
4.5 | 0.849 | 0.00678 | -0.071 | 125.223
5 | 0.903 | 0.00761 | -0.071 | 118.699
5.5 | 0.955 | 0.00812 | -0.072 | 117.625
6 | 1.006 | 0.00879 | -0.072 | 114.458
6.5 | 1.054 | 0.00948 | -0.073 | 111.178
7 | 1.1 | 0.01016 | -0.073 | 108.297
7.5 | 1.144 | 0.01097 | -0.074 | 104.285
8 | 1.186 | 0.01183 | -0.074 | 100.213
8.5 | 1.224 | 0.01271 | -0.075 | 96.297
9 | 1.259 | 0.01373 | -0.075 | 91.693
9.5 | 1.29 | 0.01476 | -0.076 | 87.441
10 | 1.319 | 0.01601 | -0.076 | 82.353
10.5 | 1.343 | 0.01714 | -0.076 | 78.338
11 | 1.355 | 0.01861 | -0.077 | 72.818
11.5 | 1.354 | 0.02003 | -0.077 | 67.62
12 | 1.346 | 0.02066 | -0.078 | 65.156
12.5 | 1.332 | 0.02261 | -0.078 | 58.91
13 | 1.311 | 0.02472 | -0.078 | 53.033
13.5 | 1.262 | 0.02303 | -0.077 | 54.829
14 | 1.204 | 0.01994 | -0.076 | 60.351
14.5 | 1.128 | 0.03336 | -0.073 | 33.821
15 | 1.036 | 0.05637 | -0.066 | 18.385
15.5 | 0.964 | 0.08033 | -0.06 | 12.004
16 | 0.915 | 0.09401 | -0.057 | 9.73

## 106. Re 10M Mach 0.00 (2)
BIGFOIL.COM POLAR EXPORT
CB2195
CB2195 |  |  |  | Cl Max: | 1.9023 | at alpha= | 18.5 | deg
XFOIL ncrit=9 |  |  |  | L/D Max: | 137.609 | at alpha= | 9.5 | deg
Re: | 10000000 |  |  | Cd Min: | 0.06431 | at alpha= | -20 | deg
Mach: | 0 |  |  | Cl=0 at alpha= | -2.7474 | deg
|  |  |  | @ Cl=0.1, Cd= | 0.0047239
|  |  |  | @ Cl=0.4, Cd= | 0.004763
|  |  |  | @ Cl=0.6, Cd= | 0.0053132
alpha (deg) | Cl | Cd | Cm | Cl/Cd
-20 | -1.4267 | 0.06431 | -0.0509 | -22.1847
-19.5 | -1.5109 | 0.04425 | -0.0657 | -34.1446
-19 | -1.5286 | 0.03597 | -0.071 | -42.4965
-18.5 | -1.5487 | 0.02854 | -0.0745 | -54.2642
-18 | -1.5411 | 0.02505 | -0.0747 | -61.521
-17.5 | -1.5302 | 0.02258 | -0.072 | -67.7679
-17 | -1.5031 | 0.02054 | -0.0702 | -73.1792
-16.5 | -1.4717 | 0.01864 | -0.0685 | -78.9539
-16 | -1.433 | 0.01732 | -0.0671 | -82.7367
-15.5 | -1.3938 | 0.0159 | -0.0657 | -87.6604
-15 | -1.3508 | 0.01484 | -0.0645 | -91.0243
-14.5 | -1.3061 | 0.01394 | -0.0633 | -93.6944
-14 | -1.261 | 0.01316 | -0.062 | -95.8207
-13.5 | -1.2063 | 0.01238 | -0.0627 | -97.4394
-12.5 | -1.0903 | 0.01074 | -0.0652 | -101.5177
-12 | -1.0301 | 0.00996 | -0.0669 | -103.4237
-11.5 | -0.9657 | 0.00933 | -0.0693 | -103.5048
-11 | -0.913 | 0.00891 | -0.069 | -102.4691
-10.5 | -0.8616 | 0.00856 | -0.0683 | -100.6542
-10 | -0.8088 | 0.00824 | -0.0679 | -98.1553
-9.5 | -0.7557 | 0.00777 | -0.0675 | -97.2587
-9 | -0.7016 | 0.0074 | -0.0673 | -94.8108
-8.5 | -0.6468 | 0.00711 | -0.0672 | -90.9705
-8 | -0.5915 | 0.00686 | -0.0672 | -86.2245
-7.5 | -0.5358 | 0.00663 | -0.0672 | -80.8145
-7 | -0.4801 | 0.00639 | -0.0673 | -75.133
-6.5 | -0.4246 | 0.0061 | -0.0672 | -69.6066
-6 | -0.369 | 0.00591 | -0.0672 | -62.4365
-5.5 | -0.3128 | 0.00573 | -0.0672 | -54.5899
-5 | -0.2563 | 0.00559 | -0.0673 | -45.8497
-4.5 | -0.1996 | 0.00544 | -0.0675 | -36.6912
-4 | -0.1427 | 0.00526 | -0.0676 | -27.1293
-3.5 | -0.0857 | 0.0051 | -0.0678 | -16.8039
-3 | -0.0288 | 0.00499 | -0.0679 | -5.7715
-2.5 | 0.0282 | 0.00486 | -0.0681 | 5.8025
-2 | 0.0849 | 0.00474 | -0.0682 | 17.9114
-1.5 | 0.1411 | 0.00468 | -0.0683 | 30.1496
-1 | 0.195 | 0.00483 | -0.068 | 40.3727
-0.5 | 0.2495 | 0.00491 | -0.0678 | 50.8147
0 | 0.3032 | 0.00468 | -0.0677 | 64.7863
0.5 | 0.358 | 0.00471 | -0.0676 | 76.0085
1 | 0.4135 | 0.00478 | -0.0677 | 86.5063
1.5 | 0.4693 | 0.00476 | -0.0677 | 98.5924
2 | 0.5248 | 0.00483 | -0.0677 | 108.6542
2.5 | 0.5791 | 0.00517 | -0.0675 | 112.0116
3 | 0.6331 | 0.00554 | -0.0672 | 114.278
3.5 | 0.6868 | 0.00594 | -0.0668 | 115.6229
4 | 0.7415 | 0.00622 | -0.0667 | 119.2122
4.5 | 0.7963 | 0.00647 | -0.0665 | 123.0757
5 | 0.8507 | 0.00676 | -0.0663 | 125.8432
5.5 | 0.9038 | 0.00719 | -0.0659 | 125.7024
6 | 0.9576 | 0.0075 | -0.0656 | 127.68
6.5 | 1.0114 | 0.00777 | -0.0654 | 130.1673
7 | 1.0644 | 0.00808 | -0.065 | 131.7327
7.5 | 1.1175 | 0.00832 | -0.0647 | 134.3149
8 | 1.17 | 0.00861 | -0.0642 | 135.8885
8.5 | 1.2203 | 0.00892 | -0.0634 | 136.8049
9.5 | 1.3238 | 0.00962 | -0.0624 | 137.6091
10 | 1.3739 | 0.01014 | -0.0617 | 135.4931
10.5 | 1.4235 | 0.01067 | -0.0609 | 133.4114
11 | 1.4727 | 0.01119 | -0.0601 | 131.6086
11.5 | 1.52 | 0.01185 | -0.059 | 128.27
12 | 1.5665 | 0.01252 | -0.0578 | 125.1198
12.5 | 1.6126 | 0.01315 | -0.0566 | 122.6312
13 | 1.6568 | 0.01388 | -0.0552 | 119.366
13.5 | 1.6978 | 0.01478 | -0.0532 | 114.8714
14 | 1.7368 | 0.01572 | -0.051 | 110.4835
14.5 | 1.7748 | 0.01657 | -0.0487 | 107.1092
15 | 1.8084 | 0.01748 | -0.0456 | 103.4554
15.5 | 1.8295 | 0.01843 | -0.0403 | 99.2675
16 | 1.8487 | 0.01963 | -0.0353 | 94.1773
16.5 | 1.8652 | 0.02116 | -0.0305 | 88.1474
17 | 1.8809 | 0.02293 | -0.0263 | 82.0279
17.5 | 1.891 | 0.02527 | -0.0222 | 74.8318
18 | 1.8976 | 0.02814 | -0.0186 | 67.4343
18.5 | 1.9023 | 0.03149 | -0.0157 | 60.4097
19 | 1.9004 | 0.03576 | -0.0134 | 53.1432
19.5 | 1.8945 | 0.0409 | -0.012 | 46.3203
20 | 1.8877 | 0.04671 | -0.0118 | 40.4132

## 107. Re 10M Mach 0.10 (1)
BIGFOIL.COM POLAR EXPORT
CB2195
CB2195 |  |  |  | Cl Max: | 1.349 | at alpha= | 11 | deg
JavaFoil+Calcfoil stall+Eppler ext transition |  |  |  | L/D Max: | 154.003 | at alpha= | 2 | deg
Re: | 10000000 |  |  | Cd Min: | 0.00219 | at alpha= | -2 | deg
Mach: | 0.1 |  |  | Cl=0 at alpha= | -2.8707 | deg
|  |  |  | @ Cl=0.1, Cd= | 0.0022195
|  |  |  | @ Cl=0.4, Cd= | 0.0028331
|  |  |  | @ Cl=0.6, Cd= | 0.0041203
alpha (deg) | Cl | Cd | Cm | Cl/Cd
-15.5 | -0.493 | 0.10659 | -0.025 | -4.627
-15 | -0.512 | 0.1002 | -0.026 | -5.108
-14.5 | -0.529 | 0.09362 | -0.027 | -5.655
-14 | -0.543 | 0.09031 | -0.027 | -6.017
-13.5 | -0.557 | 0.08405 | -0.028 | -6.624
-13 | -0.567 | 0.07849 | -0.028 | -7.226
-12.5 | -0.58 | 0.06831 | -0.033 | -8.488
-12 | -0.594 | 0.0553 | -0.037 | -10.749
-11.5 | -0.595 | 0.05125 | -0.038 | -11.604
-11 | -0.669 | 0.01261 | -0.051 | -53.081
-10.5 | -0.672 | 0.00956 | -0.053 | -70.278
-10 | -0.658 | 0.00818 | -0.054 | -80.46
-9.5 | -0.631 | 0.00766 | -0.055 | -82.363
-9 | -0.6 | 0.00735 | -0.055 | -81.662
-8.5 | -0.565 | 0.00699 | -0.056 | -80.714
-8 | -0.526 | 0.00662 | -0.057 | -79.403
-7.5 | -0.484 | 0.00627 | -0.057 | -77.267
-7 | -0.44 | 0.00609 | -0.058 | -72.229
-6.5 | -0.393 | 0.00579 | -0.059 | -67.768
-6 | -0.343 | 0.00565 | -0.059 | -60.747
-5.5 | -0.292 | 0.00545 | -0.06 | -53.571
-5 | -0.239 | 0.00527 | -0.06 | -45.251
-4.5 | -0.184 | 0.00515 | -0.061 | -35.77
-4 | -0.128 | 0.00498 | -0.062 | -25.805
-3.5 | -0.072 | 0.00487 | -0.062 | -14.769
-3 | -0.015 | 0.00381 | -0.063 | -3.84
-2.5 | 0.043 | 0.0039 | -0.063 | 11.063
-2 | 0.101 | 0.00219 | -0.064 | 46.206
-1.5 | 0.16 | 0.00225 | -0.064 | 71.123
-1 | 0.218 | 0.00226 | -0.065 | 96.629
-0.5 | 0.277 | 0.0024 | -0.066 | 115.238
0 | 0.335 | 0.00259 | -0.066 | 129.221
0.5 | 0.394 | 0.0028 | -0.067 | 140.547
1 | 0.452 | 0.00312 | -0.067 | 144.981
1.5 | 0.511 | 0.00337 | -0.068 | 151.398
2 | 0.569 | 0.0037 | -0.068 | 154.003
2.5 | 0.628 | 0.0045 | -0.069 | 139.742
3 | 0.686 | 0.00496 | -0.07 | 138.212
3.5 | 0.743 | 0.00558 | -0.07 | 133.02
4 | 0.799 | 0.00627 | -0.071 | 127.318
4.5 | 0.854 | 0.00679 | -0.071 | 125.711
5 | 0.907 | 0.00762 | -0.072 | 118.994
5.5 | 0.959 | 0.00815 | -0.072 | 117.768
6 | 1.01 | 0.00883 | -0.073 | 114.32
6.5 | 1.058 | 0.00954 | -0.073 | 110.893
7 | 1.104 | 0.01028 | -0.074 | 107.42
7.5 | 1.148 | 0.01106 | -0.074 | 103.735
8 | 1.188 | 0.01189 | -0.075 | 99.944
8.5 | 1.226 | 0.01284 | -0.075 | 95.47
9 | 1.26 | 0.01387 | -0.075 | 90.838
9.5 | 1.29 | 0.01496 | -0.076 | 86.246
10 | 1.317 | 0.01613 | -0.076 | 81.642
10.5 | 1.34 | 0.01745 | -0.077 | 76.756
11 | 1.349 | 0.01882 | -0.077 | 71.675
11.5 | 1.344 | 0.0204 | -0.078 | 65.908
12 | 1.332 | 0.02115 | -0.078 | 62.992
12.5 | 1.313 | 0.02302 | -0.078 | 57.035
13 | 1.287 | 0.02545 | -0.079 | 50.578
13.5 | 1.222 | 0.0215 | -0.077 | 56.849
14 | 1.156 | 0.02019 | -0.075 | 57.261
14.5 | 1.032 | 0.05509 | -0.066 | 18.726
15 | 0.962 | 0.07502 | -0.061 | 12.819
15.5 | 0.887 | 0.10533 | -0.05 | 8.422
16 | 0.843 | 0.11455 | -0.048 | 7.358

## 108. Re 10M Mach 0.10 (2)
BIGFOIL.COM POLAR EXPORT
CB2195
CB2195 |  |  |  | Cl Max: | 1.8813 | at alpha= | 18 | deg
XFOIL ncrit=9 |  |  |  | L/D Max: | 137.13 | at alpha= | 9.5 | deg
Re: | 10000000 |  |  | Cd Min: | 0.0625 | at alpha= | -19 | deg
Mach: | 0.1 |  |  | Cl=0 at alpha= | -2.7461 | deg
|  |  |  | @ Cl=0.1, Cd= | 0.0047244
|  |  |  | @ Cl=0.4, Cd= | 0.004763
|  |  |  | @ Cl=0.6, Cd= | 0.0053004
alpha (deg) | Cl | Cd | Cm | Cl/Cd
-19 | -1.3752 | 0.0625 | -0.0538 | -22.0032
-18.5 | -1.4689 | 0.04104 | -0.0706 | -35.7919
-18 | -1.4834 | 0.03337 | -0.0754 | -44.4531
-17.5 | -1.4922 | 0.0275 | -0.0777 | -54.2618
-17 | -1.4931 | 0.024 | -0.0756 | -62.2125
-16.5 | -1.4712 | 0.02135 | -0.0735 | -68.9087
-16 | -1.4375 | 0.01952 | -0.0716 | -73.6424
-15.5 | -1.4026 | 0.01757 | -0.0697 | -79.8293
-15 | -1.3622 | 0.01607 | -0.0681 | -84.7666
-14.5 | -1.3189 | 0.01484 | -0.0665 | -88.8747
-14 | -1.2742 | 0.01382 | -0.0649 | -92.1997
-13.5 | -1.2206 | 0.01292 | -0.0649 | -94.4737
-13 | -1.1613 | 0.01207 | -0.0661 | -96.2138
-12 | -1.0412 | 0.01036 | -0.0686 | -100.5019
-11.5 | -0.9755 | 0.00958 | -0.071 | -101.8267
-11 | -0.9221 | 0.00909 | -0.0705 | -101.4411
-10.5 | -0.87 | 0.00871 | -0.0696 | -99.8852
-10 | -0.8164 | 0.00836 | -0.0691 | -97.6555
-9.5 | -0.7624 | 0.00792 | -0.0686 | -96.2626
-9 | -0.7078 | 0.0075 | -0.0683 | -94.3733
-8.5 | -0.6524 | 0.00718 | -0.0681 | -90.8635
-8 | -0.5965 | 0.00691 | -0.068 | -86.3242
-7.5 | -0.5403 | 0.00667 | -0.0679 | -81.0045
-7 | -0.4839 | 0.00646 | -0.0679 | -74.9071
-6.5 | -0.4279 | 0.00614 | -0.0678 | -69.6906
-6 | -0.3718 | 0.00593 | -0.0677 | -62.6981
-5.5 | -0.3152 | 0.00575 | -0.0677 | -54.8174
-5 | -0.2582 | 0.0056 | -0.0678 | -46.1071
-4.5 | -0.2011 | 0.00546 | -0.0679 | -36.8315
-4 | -0.1438 | 0.00526 | -0.068 | -27.3384
-3.5 | -0.0864 | 0.00511 | -0.0681 | -16.908
-3 | -0.0291 | 0.005 | -0.0683 | -5.82
-2.5 | 0.0282 | 0.00487 | -0.0684 | 5.7906
-2 | 0.0853 | 0.00474 | -0.0686 | 17.9958
-1.5 | 0.1418 | 0.00468 | -0.0686 | 30.2991
-1 | 0.196 | 0.00484 | -0.0683 | 40.4959
0 | 0.3048 | 0.00469 | -0.068 | 64.9893
0.5 | 0.3599 | 0.00472 | -0.068 | 76.25
1 | 0.4158 | 0.00478 | -0.068 | 86.9874
1.5 | 0.4719 | 0.00476 | -0.068 | 99.1387
2 | 0.5277 | 0.00483 | -0.068 | 109.2547
2.5 | 0.5823 | 0.00518 | -0.0677 | 112.4131
3 | 0.6367 | 0.00555 | -0.0674 | 114.7207
3.5 | 0.6907 | 0.00596 | -0.0671 | 115.8893
4 | 0.7457 | 0.00625 | -0.0669 | 119.312
4.5 | 0.8009 | 0.0065 | -0.0667 | 123.2154
5 | 0.8556 | 0.0068 | -0.0664 | 125.8235
5.5 | 0.9092 | 0.00722 | -0.066 | 125.928
6 | 0.9635 | 0.00753 | -0.0657 | 127.9548
6.5 | 1.0176 | 0.00781 | -0.0654 | 130.2945
7 | 1.0712 | 0.00812 | -0.0649 | 131.9212
7.5 | 1.1248 | 0.00837 | -0.0645 | 134.3847
8 | 1.1776 | 0.00867 | -0.064 | 135.8247
8.5 | 1.2284 | 0.00901 | -0.063 | 136.3374
9.5 | 1.3329 | 0.00972 | -0.0619 | 137.1296
10 | 1.3834 | 0.01029 | -0.061 | 134.4412
10.5 | 1.4338 | 0.0108 | -0.0601 | 132.7593
11 | 1.4831 | 0.01138 | -0.0591 | 130.3251
11.5 | 1.5305 | 0.0121 | -0.0578 | 126.4876
12 | 1.578 | 0.01274 | -0.0565 | 123.8619
12.5 | 1.6241 | 0.01343 | -0.055 | 120.9308
13 | 1.6675 | 0.01428 | -0.0531 | 116.7717
13.5 | 1.7079 | 0.01527 | -0.0508 | 111.8468
14 | 1.7479 | 0.01614 | -0.0485 | 108.2962
14.5 | 1.7847 | 0.01707 | -0.0456 | 104.5518
15 | 1.8103 | 0.01804 | -0.0408 | 100.3492
15.5 | 1.8293 | 0.01924 | -0.0352 | 95.078
16 | 1.846 | 0.02077 | -0.03 | 88.8782
16.5 | 1.8595 | 0.02269 | -0.0252 | 81.9524
17 | 1.8729 | 0.02486 | -0.021 | 75.3379
17.5 | 1.8794 | 0.02777 | -0.0171 | 67.6773
18 | 1.8813 | 0.03139 | -0.0138 | 59.9331
18.5 | 1.8812 | 0.0356 | -0.0114 | 52.8427
19 | 1.8786 | 0.0405 | -0.01 | 46.3852
19.5 | 1.8709 | 0.0465 | -0.0097 | 40.2344
20 | 1.8575 | 0.05396 | -0.011 | 34.4236

## 109. Re 10M Mach 0.25 (1)
BIGFOIL.COM POLAR EXPORT
CB2195
CB2195 |  |  |  | Cl Max: | 1.303 | at alpha= | 10.5 | deg
JavaFoil+Calcfoil stall+Eppler ext transition |  |  |  | L/D Max: | 158.594 | at alpha= | 2 | deg
Re: | 10000000 |  |  | Cd Min: | 0.00221 | at alpha= | -1.5 | deg
Mach: | 0.25 |  |  | Cl=0 at alpha= | -2.8729 | deg
|  |  |  | @ Cl=0.1, Cd= | 0.0039293
|  |  |  | @ Cl=0.4, Cd= | 0.002754
|  |  |  | @ Cl=0.6, Cd= | 0.13018
alpha (deg) | Cl | Cd | Cm | Cl/Cd
-15 | -0.237 | 0.10913 | -0.025 | -2.168
-14.5 | -0.291 | 0.10378 | -0.025 | -2.803
-14 | -0.34 | 0.09558 | -0.027 | -3.559
-13.5 | -0.383 | 0.09091 | -0.026 | -4.218
-13 | -0.423 | 0.08558 | -0.027 | -4.939
-12.5 | -0.457 | 0.07711 | -0.029 | -5.931
-12 | -0.487 | 0.06891 | -0.032 | -7.074
-11.5 | -0.506 | 0.06714 | -0.031 | -7.535
-11 | -0.52 | 0.06225 | -0.032 | -8.358
-10.5 | -0.537 | 0.05009 | -0.038 | -10.71
-10 | -0.618 | 0.01003 | -0.054 | -61.623
-9.5 | -0.602 | 0.00922 | -0.055 | -65.332
-9 | -0.586 | 0.00795 | -0.057 | -73.724
-8.5 | -0.559 | 0.00718 | -0.058 | -77.791
-8 | -0.525 | 0.00684 | -0.058 | -76.745
-7.5 | -0.486 | 0.00646 | -0.059 | -75.311
-7 | -0.444 | 0.00624 | -0.059 | -71.132
-6.5 | -0.398 | 0.00598 | -0.06 | -66.621
-6 | -0.349 | 0.00574 | -0.061 | -60.882
-5.5 | -0.298 | 0.0055 | -0.061 | -54.156
-5 | -0.244 | 0.0053 | -0.062 | -46.048
-4.5 | -0.189 | 0.00516 | -0.063 | -36.564
-4 | -0.132 | 0.00505 | -0.063 | -26.081
-3.5 | -0.074 | 0.00495 | -0.064 | -14.884
-3 | -0.015 | 0.00475 | -0.064 | -3.163
-2.5 | 0.044 | 0.00532 | -0.065 | 8.329
-2 | 0.104 | 0.00383 | -0.066 | 27.155
-1.5 | 0.164 | 0.00221 | -0.066 | 74.275
-1 | 0.224 | 0.00223 | -0.067 | 100.641
-0.5 | 0.284 | 0.00235 | -0.067 | 121.215
0 | 0.344 | 0.00253 | -0.068 | 136.057
0.5 | 0.404 | 0.00277 | -0.069 | 146.093
1 | 0.465 | 0.00309 | -0.069 | 150.222
1.5 | 0.525 | 0.00338 | -0.07 | 155.354
2 | 0.585 | 0.00369 | -0.07 | 158.594
2.5 | 0.646 | 0.00452 | -0.071 | 142.748
3 | 0.704 | 0.00502 | -0.072 | 140.435
3.5 | 0.763 | 0.00566 | -0.072 | 134.783
4 | 0.82 | 0.00638 | -0.073 | 128.569
4.5 | 0.875 | 0.00693 | -0.073 | 126.38
5 | 0.93 | 0.00779 | -0.074 | 119.416
5.5 | 0.982 | 0.00843 | -0.074 | 116.522
6 | 1.032 | 0.00912 | -0.075 | 113.126
6.5 | 1.08 | 0.00987 | -0.075 | 109.337
7 | 1.124 | 0.01068 | -0.076 | 105.185
7.5 | 1.164 | 0.01154 | -0.076 | 100.874
8 | 1.201 | 0.01252 | -0.077 | 95.924
8.5 | 1.232 | 0.01354 | -0.077 | 90.98
9 | 1.259 | 0.01476 | -0.078 | 85.294
9.5 | 1.28 | 0.01601 | -0.078 | 79.947
10 | 1.294 | 0.0174 | -0.078 | 74.404
10.5 | 1.303 | 0.01897 | -0.079 | 68.66
11 | 1.291 | 0.02075 | -0.079 | 62.18
11.5 | 1.256 | 0.0227 | -0.08 | 55.326
12 | 1.207 | 0.0244 | -0.08 | 49.483
12.5 | 1.111 | 0.01812 | -0.078 | 61.306
13 | 0.932 | 0.0534 | -0.065 | 17.459
13.5 | 0.808 | 0.0895 | -0.049 | 9.027
14 | 0.724 | 0.10475 | -0.043 | 6.914
14.5 | 0.643 | 0.11083 | -0.043 | 5.798
15 | 0.555 | 0.12144 | -0.042 | 4.57
15.5 | 0.463 | 0.13018 | -0.041 | 3.555

## 110. Re 10M Mach 0.25 (2)
BIGFOIL.COM POLAR EXPORT
CB2195
CB2195 |  |  |  | Cl Max: | 1.798 | at alpha= | 15.5 | deg
XFOIL ncrit=9 |  |  |  | L/D Max: | 135.287 | at alpha= | 8.5 | deg
Re: | 10000000 |  |  | Cd Min: | 0.21343 | at alpha= | -18 | deg
Mach: | 0.25 |  |  | Cl=0 at alpha= | -2.7399 | deg
|  |  |  | @ Cl=0.1, Cd= | 0.0047571
|  |  |  | @ Cl=0.4, Cd= | 0.0047656
|  |  |  | @ Cl=0.6, Cd= | 0.0052493
alpha (deg) | Cl | Cd | Cm | Cl/Cd
-18 | -0.6681 | 0.21343 | 0.0313 | -3.1303
-17.5 | -0.6527 | 0.20592 | 0.0273 | -3.1697
-17 | -0.6383 | 0.19807 | 0.0234 | -3.2226
-16.5 | -0.6545 | 0.17817 | 0.0159 | -3.6735
-16 | -0.6428 | 0.17057 | 0.0122 | -3.7685
-15.5 | -0.6806 | 0.14926 | 0.0026 | -4.5598
-15 | -0.8381 | 0.10664 | -0.0225 | -7.8592
-14.5 | -1.1308 | 0.04563 | -0.0719 | -24.7819
-14 | -1.1821 | 0.03318 | -0.0827 | -35.6269
-13.5 | -1.2044 | 0.0271 | -0.0816 | -44.4428
-13 | -1.2072 | 0.02067 | -0.0785 | -58.4035
-12 | -1.1036 | 0.01399 | -0.0788 | -78.8849
-11.5 | -1.0305 | 0.01212 | -0.0811 | -85.0248
-11 | -0.9698 | 0.01102 | -0.0803 | -88.0036
-10.5 | -0.917 | 0.00996 | -0.078 | -92.0683
-10 | -0.8602 | 0.00928 | -0.0765 | -92.694
-9.5 | -0.802 | 0.00873 | -0.0752 | -91.8671
-9 | -0.7427 | 0.0083 | -0.0742 | -89.4819
-8.5 | -0.6844 | 0.00768 | -0.0733 | -89.1146
-8 | -0.6251 | 0.00728 | -0.0726 | -85.8654
-7.5 | -0.5656 | 0.00695 | -0.072 | -81.3813
-7 | -0.5059 | 0.00667 | -0.0716 | -75.8471
-6.5 | -0.4465 | 0.0064 | -0.0712 | -69.7656
-6 | -0.3878 | 0.00609 | -0.0707 | -63.6782
-5.5 | -0.3285 | 0.00586 | -0.0705 | -56.058
-5 | -0.269 | 0.00567 | -0.0703 | -47.4427
-4.5 | -0.2095 | 0.00551 | -0.0702 | -38.0218
-4 | -0.15 | 0.00532 | -0.0702 | -28.1955
-3.5 | -0.0904 | 0.00514 | -0.0703 | -17.5875
-3 | -0.0309 | 0.00503 | -0.0703 | -6.1431
-2.5 | 0.0285 | 0.0049 | -0.0704 | 5.8163
-2 | 0.0875 | 0.00477 | -0.0705 | 18.3438
-1.5 | 0.1458 | 0.00471 | -0.0705 | 30.9554
-1 | 0.2016 | 0.00488 | -0.0701 | 41.3115
-0.5 | 0.258 | 0.00496 | -0.0699 | 52.0161
0 | 0.314 | 0.0047 | -0.0698 | 66.8085
0.5 | 0.3707 | 0.00473 | -0.0697 | 78.3721
1 | 0.4283 | 0.0048 | -0.0697 | 89.2292
1.5 | 0.4862 | 0.00479 | -0.0697 | 101.5031
2 | 0.5439 | 0.00488 | -0.0696 | 111.4549
2.5 | 0.6001 | 0.00525 | -0.0692 | 114.3048
3 | 0.656 | 0.00565 | -0.0688 | 116.1062
3.5 | 0.7121 | 0.00605 | -0.0683 | 117.7025
4 | 0.7691 | 0.00636 | -0.0679 | 120.9277
4.5 | 0.8264 | 0.00663 | -0.0676 | 124.6456
5.5 | 0.939 | 0.00742 | -0.0664 | 126.5499
6 | 0.996 | 0.00771 | -0.0659 | 129.1829
6.5 | 1.0524 | 0.00806 | -0.0652 | 130.5707
7 | 1.109 | 0.00836 | -0.0645 | 132.6555
7.5 | 1.1652 | 0.00866 | -0.0636 | 134.5497
8 | 1.2202 | 0.00907 | -0.0625 | 134.5314
8.5 | 1.2744 | 0.00942 | -0.0611 | 135.2866
9.5 | 1.3834 | 0.0104 | -0.0583 | 133.0192
10 | 1.4373 | 0.01099 | -0.0567 | 130.7825
10.5 | 1.4891 | 0.01176 | -0.0547 | 126.6241
11 | 1.5406 | 0.01251 | -0.0526 | 123.1495
11.5 | 1.5904 | 0.01335 | -0.0502 | 119.1311
12 | 1.6363 | 0.01442 | -0.0471 | 113.4743
12.5 | 1.6808 | 0.01549 | -0.0437 | 108.5087
13 | 1.7216 | 0.01665 | -0.0398 | 103.3994
13.5 | 1.7501 | 0.0179 | -0.0338 | 97.7709
14 | 1.7687 | 0.01942 | -0.0268 | 91.0762
14.5 | 1.7846 | 0.02135 | -0.0203 | 83.5878
15 | 1.7955 | 0.02389 | -0.0144 | 75.157
15.5 | 1.798 | 0.02736 | -0.009 | 65.7164
16 | 1.7895 | 0.03221 | -0.0046 | 55.5573
16.5 | 1.7736 | 0.03843 | -0.002 | 46.1514
17 | 1.7569 | 0.04567 | -0.0015 | 38.4695
17.5 | 1.7244 | 0.05602 | -0.0042 | 30.7819
18 | 1.6835 | 0.06962 | -0.011 | 24.1813
18.5 | 1.6362 | 0.08602 | -0.0209 | 19.0212
19 | 1.5751 | 0.10564 | -0.0336 | 14.9101
19.5 | 1.5029 | 0.12829 | -0.049 | 11.7149
20 | 1.4221 | 0.15389 | -0.0671 | 9.241

## 111. Re 10M Mach 0.50 (1)
BIGFOIL.COM POLAR EXPORT
CB2195
CB2195 |  |  |  | Cl Max: | 1.313 | at alpha= | 20 | deg
JavaFoil+Calcfoil stall+Eppler ext transition |  |  |  | L/D Max: | 179.633 | at alpha= | 1 | deg
Re: | 10000000 |  |  | Cd Min: | 0.00218 | at alpha= | -0.5 | deg
Mach: | 0.5 |  |  | Cl=0 at alpha= | -2.8712 | deg
|  |  |  | @ Cl=0.1, Cd= | 0.0055933
|  |  |  | @ Cl=0.4, Cd= | 0.002426
|  |  |  | @ Cl=0.6, Cd= | 0.0033657
alpha (deg) | Cl | Cd | Cm | Cl/Cd
-20 | -0.869 | 0.14908 | -0.031 | -5.832
-19.5 | -0.845 | 0.15905 | -0.031 | -5.314
-19 | -0.822 | 0.14347 | -0.032 | -5.731
-18.5 | -0.798 | 0.13475 | -0.032 | -5.924
-18 | -0.774 | 0.12906 | -0.032 | -5.997
-17.5 | -0.749 | 0.12596 | -0.033 | -5.945
-17 | -0.723 | 0.12084 | -0.032 | -5.985
-16.5 | -0.697 | 0.11862 | -0.032 | -5.876
-16 | -0.672 | 0.11039 | -0.032 | -6.092
-15.5 | -0.646 | 0.10784 | -0.031 | -5.986
-15 | -0.62 | 0.10581 | -0.031 | -5.863
-14.5 | -0.596 | 0.10266 | -0.031 | -5.802
-14 | -0.571 | 0.09757 | -0.031 | -5.852
-13.5 | -0.546 | 0.09458 | -0.031 | -5.775
-13 | -0.522 | 0.09312 | -0.032 | -5.6
-12.5 | -0.497 | 0.08588 | -0.032 | -5.782
-12 | -0.472 | 0.07772 | -0.033 | -6.07
-11.5 | -0.447 | 0.07089 | -0.033 | -6.306
-11 | -0.425 | 0.06353 | -0.037 | -6.688
-10.5 | -0.401 | 0.05722 | -0.039 | -7.013
-10 | -0.393 | 0.03769 | -0.049 | -10.433
-9.5 | -0.407 | 0.01235 | -0.06 | -32.948
-9 | -0.318 | 0.06075 | -0.03 | -5.235
-8.5 | -0.293 | 0.05346 | -0.033 | -5.487
-8 | -0.268 | 0.04823 | -0.035 | -5.565
-7.5 | -0.294 | 0.00807 | -0.065 | -36.452
-7 | -0.265 | 0.00723 | -0.066 | -36.669
-6.5 | -0.361 | 0.00689 | -0.067 | -52.38
-6 | -0.35 | 0.00649 | -0.068 | -53.99
-5.5 | -0.312 | 0.00607 | -0.068 | -51.459
-5 | -0.262 | 0.00584 | -0.069 | -44.93
-4.5 | -0.206 | 0.00551 | -0.07 | -37.328
-4 | -0.145 | 0.00528 | -0.071 | -27.466
-3.5 | -0.082 | 0.00513 | -0.071 | -15.919
-3 | -0.017 | 0.00488 | -0.072 | -3.42
-2.5 | 0.049 | 0.00554 | -0.073 | 8.91
-2 | 0.116 | 0.00561 | -0.073 | 20.691
-1.5 | 0.183 | 0.00542 | -0.074 | 33.783
-1 | 0.251 | 0.00381 | -0.075 | 65.712
-0.5 | 0.318 | 0.00218 | -0.075 | 145.859
0 | 0.385 | 0.00237 | -0.076 | 162.5
0.5 | 0.452 | 0.00262 | -0.077 | 172.55
1 | 0.519 | 0.00289 | -0.077 | 179.633
1.5 | 0.586 | 0.00328 | -0.078 | 178.868
2 | 0.653 | 0.00369 | -0.079 | 176.863
2.5 | 0.719 | 0.00412 | -0.079 | 174.547
3 | 0.785 | 0.00477 | -0.08 | 164.607
3.5 | 0.849 | 0.00604 | -0.081 | 140.445
4 | 0.91 | 0.00689 | -0.081 | 131.972
4.5 | 0.967 | 0.00794 | -0.082 | 121.855
5 | 1.02 | 0.00873 | -0.082 | 116.863
5.5 | 1.065 | 0.00957 | -0.083 | 111.288
6 | 1.1 | 0.01062 | -0.083 | 103.552
6.5 | 1.115 | 0.01185 | -0.084 | 94.1
7 | 1.095 | 0.0133 | -0.085 | 82.381
7.5 | 0.951 | 0.01495 | -0.085 | 63.619
8 | 0.732 | 0.01665 | -0.086 | 43.982
8.5 | 0.766 | 0.01945 | -0.086 | 39.403
9 | 0.696 | 0.04 | -0.07 | 17.394
9.5 | 0.675 | 0.07065 | -0.046 | 9.552
10 | 0.763 | 0.04013 | -0.073 | 19.021
10.5 | 0.732 | 0.07457 | -0.048 | 9.812
11 | 0.764 | 0.07736 | -0.053 | 9.88
11.5 | 0.792 | 0.0844 | -0.053 | 9.383
12 | 0.815 | 0.08386 | -0.049 | 9.723
12.5 | 0.845 | 0.08928 | -0.051 | 9.47
13 | 0.88 | 0.09092 | -0.056 | 9.675
13.5 | 0.914 | 0.09203 | -0.059 | 9.928
14 | 0.949 | 0.09244 | -0.062 | 10.27
14.5 | 0.984 | 0.09393 | -0.065 | 10.478
15 | 1.01 | 0.10194 | -0.064 | 9.91
15.5 | 1.03 | 0.116 | -0.062 | 8.881
16 | 1.051 | 0.11787 | -0.059 | 8.915
16.5 | 1.083 | 0.12096 | -0.061 | 8.95
17 | 1.116 | 0.12203 | -0.063 | 9.143
17.5 | 1.146 | 0.12703 | -0.064 | 9.02
18 | 1.181 | 0.12667 | -0.066 | 9.328
18.5 | 1.213 | 0.13023 | -0.067 | 9.313
19 | 1.247 | 0.13053 | -0.069 | 9.556
19.5 | 1.285 | 0.12864 | -0.071 | 9.986
20 | 1.313 | 0.13504 | -0.071 | 9.725

## 112. Re 10M Mach 0.50 (2)
BIGFOIL.COM POLAR EXPORT
CB2195
CB2195 |  |  |  | Cl Max: | 1.3914 | at alpha= | 8 | deg
XFOIL ncrit=9 |  |  |  | L/D Max: | 132.227 | at alpha= | 6.5 | deg
Re: | 10000000 |  |  | Cd Min: | 0.11696 | at alpha= | 13 | deg
Mach: | 0.5 |  |  | Cl=0 at alpha= | -99 | deg
|  |  |  | @ Cl=0.1, Cd= | 0.0048
|  |  |  | @ Cl=0.4, Cd= | 0.0048071
|  |  |  | @ Cl=0.6, Cd= | 0.0050237
alpha (deg) | Cl | Cd | Cm | Cl/Cd
0 | 0.3539 | 0.0048 | -0.0774 | 73.7292
0.5 | 0.4184 | 0.00481 | -0.0772 | 86.9854
1 | 0.4838 | 0.00491 | -0.0769 | 98.5336
1.5 | 0.5499 | 0.00491 | -0.0767 | 111.9959
2 | 0.616 | 0.00506 | -0.0763 | 121.7391
3 | 0.7424 | 0.00606 | -0.0741 | 122.5083
3.5 | 0.8073 | 0.00649 | -0.073 | 124.3914
4 | 0.874 | 0.00684 | -0.0718 | 127.7778
4.5 | 0.9397 | 0.00731 | -0.0702 | 128.5499
5 | 1.006 | 0.00779 | -0.0684 | 129.1399
5.5 | 1.0743 | 0.00818 | -0.0664 | 131.3325
6.5 | 1.2112 | 0.00916 | -0.0611 | 132.2271
7 | 1.2797 | 0.00975 | -0.0576 | 131.2513
7.5 | 1.345 | 0.01064 | -0.0528 | 126.4098
8 | 1.3914 | 0.01277 | -0.0448 | 108.9585
9 | 1.3643 | 0.02151 | -0.018 | 63.4263
9.5 | 1.3275 | 0.02769 | -0.0086 | 47.9415
10 | 1.2849 | 0.03588 | -0.0044 | 35.811
10.5 | 1.2462 | 0.0458 | -0.0057 | 27.2096
11 | 1.2113 | 0.05821 | -0.0126 | 20.8091
11.5 | 1.182 | 0.07308 | -0.0234 | 16.1741
12 | 1.1561 | 0.08808 | -0.0335 | 13.1256
12.5 | 1.1333 | 0.1028 | -0.0428 | 11.0243
13 | 1.1143 | 0.11696 | -0.0515 | 9.5272

## 113. Re 12M Mach 0.00 (1)
BIGFOIL.COM POLAR EXPORT
CB2195
CB2195 |  |  |  | Cl Max: | 1.355 | at alpha= | 11 | deg
JavaFoil+Calcfoil stall+Eppler ext transition |  |  |  | L/D Max: | 154.891 | at alpha= | 2 | deg
Re: | 12000000 |  |  | Cd Min: | 0.00218 | at alpha= | -2 | deg
Mach: | 0 |  |  | Cl=0 at alpha= | -2.8707 | deg
|  |  |  | @ Cl=0.1, Cd= | 0.0022091
|  |  |  | @ Cl=0.4, Cd= | 0.0028386
|  |  |  | @ Cl=0.6, Cd= | 0.0041436
alpha (deg) | Cl | Cd | Cm | Cl/Cd
-16 | -0.509 | 0.11039 | -0.025 | -4.611
-15.5 | -0.526 | 0.10382 | -0.026 | -5.063
-15 | -0.541 | 0.09875 | -0.026 | -5.477
-14.5 | -0.556 | 0.09083 | -0.028 | -6.124
-14 | -0.566 | 0.08913 | -0.027 | -6.35
-13.5 | -0.576 | 0.08358 | -0.027 | -6.888
-13 | -0.587 | 0.07406 | -0.031 | -7.931
-12.5 | -0.624 | 0.04425 | -0.041 | -14.104
-12 | -0.679 | 0.0166 | -0.048 | -40.878
-11.5 | -0.681 | 0.01414 | -0.05 | -48.137
-11 | -0.689 | 0.00989 | -0.052 | -69.701
-10.5 | -0.681 | 0.0087 | -0.053 | -78.251
-10 | -0.662 | 0.00776 | -0.054 | -85.384
-9.5 | -0.634 | 0.00742 | -0.054 | -85.415
-9 | -0.601 | 0.00709 | -0.055 | -84.782
-8.5 | -0.565 | 0.00673 | -0.056 | -83.906
-8 | -0.526 | 0.00637 | -0.056 | -82.578
-7.5 | -0.483 | 0.00611 | -0.057 | -79.149
-7 | -0.439 | 0.00582 | -0.058 | -75.348
-6.5 | -0.391 | 0.00568 | -0.058 | -68.924
-6 | -0.342 | 0.00546 | -0.059 | -62.699
-5.5 | -0.291 | 0.00525 | -0.059 | -55.367
-5 | -0.238 | 0.00511 | -0.06 | -46.464
-4.5 | -0.183 | 0.00502 | -0.061 | -36.471
-4 | -0.128 | 0.00486 | -0.061 | -26.296
-3.5 | -0.072 | 0.00476 | -0.062 | -15.026
-3 | -0.015 | 0.00535 | -0.062 | -2.72
-2.5 | 0.043 | 0.00387 | -0.063 | 11.089
-2 | 0.101 | 0.00218 | -0.064 | 46.16
-1.5 | 0.159 | 0.00229 | -0.064 | 69.347
-1 | 0.217 | 0.00226 | -0.065 | 95.99
-0.5 | 0.275 | 0.00242 | -0.065 | 113.811
0 | 0.333 | 0.0026 | -0.066 | 128.196
0.5 | 0.392 | 0.0028 | -0.066 | 140.054
1 | 0.45 | 0.00308 | -0.067 | 146.028
1.5 | 0.508 | 0.00333 | -0.068 | 152.643
2 | 0.567 | 0.00366 | -0.068 | 154.891
2.5 | 0.625 | 0.00451 | -0.069 | 138.594
3 | 0.683 | 0.00505 | -0.069 | 135.271
3.5 | 0.739 | 0.00552 | -0.07 | 133.975
4 | 0.795 | 0.00615 | -0.07 | 129.287
4.5 | 0.849 | 0.00665 | -0.071 | 127.668
5 | 0.903 | 0.00747 | -0.071 | 120.909
5.5 | 0.955 | 0.00801 | -0.072 | 119.243
6 | 1.006 | 0.00859 | -0.072 | 117.091
6.5 | 1.054 | 0.00927 | -0.073 | 113.683
7 | 1.1 | 0.00995 | -0.073 | 110.558
7.5 | 1.144 | 0.0107 | -0.074 | 106.934
8 | 1.186 | 0.01149 | -0.074 | 103.224
8.5 | 1.224 | 0.01239 | -0.075 | 98.798
9 | 1.259 | 0.01339 | -0.075 | 94.035
9.5 | 1.29 | 0.01442 | -0.076 | 89.497
10 | 1.319 | 0.01548 | -0.076 | 85.188
10.5 | 1.343 | 0.01669 | -0.076 | 80.462
11 | 1.355 | 0.0181 | -0.077 | 74.877
11.5 | 1.354 | 0.01932 | -0.077 | 70.108
12 | 1.346 | 0.02092 | -0.078 | 64.347
12.5 | 1.332 | 0.02274 | -0.078 | 58.566
13 | 1.311 | 0.02382 | -0.078 | 55.046
13.5 | 1.272 | 0.02518 | -0.078 | 50.526
14 | 1.207 | 0.02171 | -0.076 | 55.618
14.5 | 1.136 | 0.03068 | -0.073 | 37.027
15 | 1.043 | 0.05269 | -0.067 | 19.802
15.5 | 0.945 | 0.09331 | -0.055 | 10.128
16 | 0.899 | 0.10616 | -0.051 | 8.464

## 114. Re 12M Mach 0.00 (2)
BIGFOIL.COM POLAR EXPORT
CB2195
CB2195 |  |  |  | Cl Max: | 1.9276 | at alpha= | 19.5 | deg
XFOIL ncrit=9 |  |  |  | L/D Max: | 142.165 | at alpha= | 9 | deg
Re: | 12000000 |  |  | Cd Min: | 0.04509 | at alpha= | -20 | deg
Mach: | 0 |  |  | Cl=0 at alpha= | -2.7456 | deg
|  |  |  | @ Cl=0.1, Cd= | 0.0047386
|  |  |  | @ Cl=0.4, Cd= | 0.0047549
|  |  |  | @ Cl=0.6, Cd= | 0.0052818
alpha (deg) | Cl | Cd | Cm | Cl/Cd
-20 | -1.5526 | 0.04509 | -0.0653 | -34.4334
-19.5 | -1.5781 | 0.03588 | -0.0711 | -43.9827
-19 | -1.5784 | 0.03053 | -0.0737 | -51.7
-18.5 | -1.5773 | 0.02606 | -0.0748 | -60.5257
-17 | -1.5114 | 0.01985 | -0.0696 | -76.1411
-16.5 | -1.478 | 0.01805 | -0.068 | -81.8837
-16 | -1.4382 | 0.01678 | -0.0667 | -85.7092
-15.5 | -1.3992 | 0.01528 | -0.0653 | -91.5707
-15 | -1.3561 | 0.01417 | -0.064 | -95.7022
-14.5 | -1.3114 | 0.01326 | -0.0628 | -98.8989
-14 | -1.261 | 0.01247 | -0.0626 | -101.1227
-13.5 | -1.2034 | 0.01172 | -0.0638 | -102.6792
-13 | -1.1453 | 0.01103 | -0.0651 | -103.835
-12.5 | -1.087 | 0.01035 | -0.0663 | -105.0242
-12 | -1.0219 | 0.00955 | -0.069 | -107.0052
-11.5 | -0.9685 | 0.00899 | -0.0689 | -107.7308
-11 | -0.9175 | 0.0086 | -0.0682 | -106.686
-10.5 | -0.865 | 0.00825 | -0.0677 | -104.8485
-10 | -0.8113 | 0.00792 | -0.0675 | -102.4369
-9.5 | -0.7573 | 0.00756 | -0.0673 | -100.172
-9 | -0.7031 | 0.00717 | -0.0671 | -98.0614
-8.5 | -0.6482 | 0.00686 | -0.0671 | -94.4898
-8 | -0.5927 | 0.00661 | -0.0671 | -89.6672
-7.5 | -0.537 | 0.00639 | -0.0671 | -84.0376
-6.5 | -0.4255 | 0.00598 | -0.0671 | -71.1538
-6 | -0.3697 | 0.00576 | -0.0671 | -64.184
-5.5 | -0.3134 | 0.00557 | -0.0672 | -56.2657
-5 | -0.2567 | 0.00542 | -0.0673 | -47.3616
-4.5 | -0.1999 | 0.00529 | -0.0674 | -37.7883
-4 | -0.1429 | 0.00512 | -0.0676 | -27.9102
-3.5 | -0.0859 | 0.00498 | -0.0678 | -17.249
-3 | -0.0289 | 0.00488 | -0.0679 | -5.9221
-2.5 | 0.0279 | 0.00478 | -0.0681 | 5.8368
-2 | 0.0843 | 0.00471 | -0.0682 | 17.8981
-1.5 | 0.1391 | 0.00481 | -0.068 | 28.9189
-1 | 0.1937 | 0.00493 | -0.0678 | 39.2901
-0.5 | 0.2489 | 0.00498 | -0.0677 | 49.9799
0 | 0.3033 | 0.00479 | -0.0677 | 63.3194
0.5 | 0.3583 | 0.00474 | -0.0677 | 75.5907
1 | 0.4141 | 0.00476 | -0.0677 | 86.9958
1.5 | 0.47 | 0.00477 | -0.0678 | 98.5325
2 | 0.5252 | 0.00482 | -0.0678 | 108.9627
2.5 | 0.5793 | 0.00516 | -0.0675 | 112.2674
3 | 0.6337 | 0.00548 | -0.0673 | 115.6387
3.5 | 0.6878 | 0.00584 | -0.067 | 117.774
4.5 | 0.7976 | 0.00634 | -0.0667 | 125.8044
5 | 0.8521 | 0.00662 | -0.0666 | 128.716
5.5 | 0.9055 | 0.00701 | -0.0662 | 129.1726
6 | 0.9597 | 0.0073 | -0.066 | 131.4658
6.5 | 1.0134 | 0.0076 | -0.0657 | 133.3421
7 | 1.067 | 0.00787 | -0.0654 | 135.5781
7.5 | 1.1204 | 0.00811 | -0.0652 | 138.1504
8 | 1.1729 | 0.00841 | -0.0647 | 139.4649
8.5 | 1.2246 | 0.00877 | -0.0642 | 139.6351
9 | 1.2738 | 0.00896 | -0.0631 | 142.1652
10 | 1.3771 | 0.00984 | -0.0622 | 139.9492
10.5 | 1.4274 | 0.01031 | -0.0616 | 138.4481
11 | 1.4765 | 0.01085 | -0.0607 | 136.0829
11.5 | 1.5241 | 0.0115 | -0.0597 | 132.5304
12 | 1.5717 | 0.01208 | -0.0587 | 130.1076
12.5 | 1.6181 | 0.0127 | -0.0575 | 127.4094
13 | 1.6622 | 0.01347 | -0.056 | 123.4001
13.5 | 1.7039 | 0.01434 | -0.0542 | 118.8215
14 | 1.7455 | 0.01511 | -0.0523 | 115.5195
14.5 | 1.7849 | 0.01592 | -0.0502 | 112.1168
15 | 1.8211 | 0.0168 | -0.0476 | 108.3988
15.5 | 1.8457 | 0.01777 | -0.0429 | 103.8661
16 | 1.8629 | 0.01895 | -0.0373 | 98.3061
16.5 | 1.8785 | 0.02044 | -0.0321 | 91.9031
17 | 1.8947 | 0.02208 | -0.0278 | 85.8107
17.5 | 1.9059 | 0.02424 | -0.0235 | 78.6262
18 | 1.9137 | 0.0269 | -0.0196 | 71.1413
18.5 | 1.9209 | 0.02989 | -0.0165 | 64.2656
19 | 1.9263 | 0.03334 | -0.0142 | 57.7774
19.5 | 1.9276 | 0.0375 | -0.0124 | 51.4027
20 | 1.9241 | 0.04256 | -0.0115 | 45.2091

## 115. Re 12M Mach 0.10 (1)
BIGFOIL.COM POLAR EXPORT
CB2195
CB2195 |  |  |  | Cl Max: | 1.349 | at alpha= | 11 | deg
JavaFoil+Calcfoil stall+Eppler ext transition |  |  |  | L/D Max: | 155.865 | at alpha= | 2 | deg
Re: | 12000000 |  |  | Cd Min: | 0.0022 | at alpha= | -2 | deg
Mach: | 0.1 |  |  | Cl=0 at alpha= | -2.8707 | deg
|  |  |  | @ Cl=0.1, Cd= | 0.0022291
|  |  |  | @ Cl=0.4, Cd= | 0.0028021
|  |  |  | @ Cl=0.6, Cd= | 0.0041124
alpha (deg) | Cl | Cd | Cm | Cl/Cd
-16 | -0.475 | 0.10972 | -0.026 | -4.326
-15.5 | -0.493 | 0.10654 | -0.025 | -4.631
-15 | -0.512 | 0.09988 | -0.026 | -5.126
-14.5 | -0.529 | 0.0942 | -0.027 | -5.616
-14 | -0.544 | 0.08983 | -0.027 | -6.051
-13.5 | -0.557 | 0.08389 | -0.028 | -6.636
-13 | -0.572 | 0.0737 | -0.031 | -7.758
-12.5 | -0.586 | 0.06252 | -0.035 | -9.376
-12 | -0.645 | 0.02488 | -0.046 | -25.923
-11.5 | -0.654 | 0.01961 | -0.048 | -33.355
-11 | -0.678 | 0.01061 | -0.052 | -63.962
-10.5 | -0.674 | 0.00898 | -0.053 | -75.131
-10 | -0.659 | 0.00786 | -0.054 | -83.846
-9.5 | -0.632 | 0.00739 | -0.055 | -85.468
-9 | -0.6 | 0.00716 | -0.055 | -83.761
-8.5 | -0.565 | 0.0068 | -0.056 | -83.079
-8 | -0.526 | 0.00643 | -0.057 | -81.776
-7.5 | -0.484 | 0.00609 | -0.057 | -79.482
-7 | -0.44 | 0.00594 | -0.058 | -74.045
-6.5 | -0.393 | 0.00564 | -0.059 | -69.623
-6 | -0.343 | 0.00545 | -0.059 | -62.952
-5.5 | -0.292 | 0.0053 | -0.06 | -55.047
-5 | -0.239 | 0.00516 | -0.06 | -46.237
-4.5 | -0.184 | 0.00497 | -0.061 | -36.998
-4 | -0.128 | 0.0049 | -0.062 | -26.209
-3.5 | -0.072 | 0.00479 | -0.062 | -14.999
-3 | -0.015 | 0.0053 | -0.063 | -2.76
-2.5 | 0.043 | 0.00389 | -0.063 | 11.087
-2 | 0.101 | 0.0022 | -0.064 | 46.139
-1.5 | 0.16 | 0.00228 | -0.064 | 70.113
-1 | 0.218 | 0.00226 | -0.065 | 96.562
-0.5 | 0.277 | 0.00242 | -0.066 | 114.233
0 | 0.335 | 0.00257 | -0.066 | 130.269
0.5 | 0.394 | 0.00277 | -0.067 | 142.231
1 | 0.452 | 0.00308 | -0.067 | 146.696
1.5 | 0.511 | 0.00333 | -0.068 | 153.244
2 | 0.569 | 0.00365 | -0.068 | 155.865
2.5 | 0.628 | 0.00453 | -0.069 | 138.838
3 | 0.686 | 0.00509 | -0.07 | 134.768
3.5 | 0.743 | 0.00551 | -0.07 | 134.716
4 | 0.799 | 0.00616 | -0.071 | 129.712
4.5 | 0.854 | 0.00667 | -0.071 | 127.948
5 | 0.907 | 0.00749 | -0.072 | 121.11
5.5 | 0.959 | 0.00804 | -0.072 | 119.28
6 | 1.01 | 0.00863 | -0.073 | 116.992
6.5 | 1.058 | 0.00932 | -0.073 | 113.482
7 | 1.104 | 0.01005 | -0.074 | 109.91
7.5 | 1.148 | 0.01075 | -0.074 | 106.741
8 | 1.188 | 0.01159 | -0.075 | 102.523
8.5 | 1.226 | 0.01254 | -0.075 | 97.756
9 | 1.26 | 0.01344 | -0.075 | 93.745
9.5 | 1.29 | 0.01461 | -0.076 | 88.301
10 | 1.317 | 0.01576 | -0.076 | 83.563
10.5 | 1.34 | 0.01698 | -0.077 | 78.884
11 | 1.349 | 0.01829 | -0.077 | 73.76
11.5 | 1.344 | 0.01963 | -0.078 | 68.501
12 | 1.332 | 0.02138 | -0.078 | 62.317
12.5 | 1.313 | 0.02311 | -0.078 | 56.823
13 | 1.287 | 0.02469 | -0.079 | 52.128
13.5 | 1.219 | 0.02156 | -0.077 | 56.558
14 | 1.147 | 0.02696 | -0.074 | 42.538
14.5 | 1.076 | 0.03768 | -0.072 | 28.544
15 | 0.941 | 0.08844 | -0.055 | 10.637
15.5 | 0.889 | 0.1023 | -0.051 | 8.693
16 | 0.843 | 0.11498 | -0.048 | 7.33

## 116. Re 12M Mach 0.10 (2)
BIGFOIL.COM POLAR EXPORT
CB2195
CB2195 |  |  |  | Cl Max: | 1.9119 | at alpha= | 19 | deg
XFOIL ncrit=9 |  |  |  | L/D Max: | 142.286 | at alpha= | 9 | deg
Re: | 12000000 |  |  | Cd Min: | 0.05753 | at alpha= | -19.5 | deg
Mach: | 0.1 |  |  | Cl=0 at alpha= | -2.7443 | deg
|  |  |  | @ Cl=0.1, Cd= | 0.0047378
|  |  |  | @ Cl=0.4, Cd= | 0.0047571
|  |  |  | @ Cl=0.6, Cd= | 0.0052611
alpha (deg) | Cl | Cd | Cm | Cl/Cd
-19.5 | -1.4529 | 0.05753 | -0.0587 | -25.2546
-19 | -1.5059 | 0.04285 | -0.0697 | -35.1435
-18.5 | -1.5332 | 0.03354 | -0.0756 | -45.7126
-18 | -1.5342 | 0.02831 | -0.0778 | -54.1929
-17.5 | -1.5273 | 0.02487 | -0.0776 | -61.4113
-17 | -1.5119 | 0.02246 | -0.0747 | -67.3152
-16.5 | -1.4806 | 0.02055 | -0.0729 | -72.0487
-16 | -1.445 | 0.0188 | -0.0711 | -76.8617
-15.5 | -1.4084 | 0.01695 | -0.0693 | -83.0914
-15 | -1.3672 | 0.01548 | -0.0677 | -88.3204
-14.5 | -1.3241 | 0.01419 | -0.0661 | -93.3122
-14 | -1.2762 | 0.01312 | -0.0651 | -97.2713
-13.5 | -1.2179 | 0.01221 | -0.0661 | -99.7461
-13 | -1.1587 | 0.01142 | -0.0672 | -101.4623
-12.5 | -1.0995 | 0.01071 | -0.0681 | -102.6611
-12 | -1.0327 | 0.00993 | -0.0707 | -103.998
-11.5 | -0.978 | 0.00925 | -0.0706 | -105.7297
-11 | -0.9266 | 0.00877 | -0.0697 | -105.6556
-10.5 | -0.8735 | 0.00839 | -0.0691 | -104.112
-10 | -0.8191 | 0.00803 | -0.0687 | -102.005
-9.5 | -0.7642 | 0.00769 | -0.0684 | -99.3758
-9 | -0.7093 | 0.00728 | -0.0681 | -97.4313
-8.5 | -0.6539 | 0.00692 | -0.0679 | -94.4942
-8 | -0.5978 | 0.00666 | -0.0678 | -89.7598
-7.5 | -0.5415 | 0.00643 | -0.0678 | -84.2146
-7 | -0.485 | 0.00623 | -0.0678 | -77.8491
-6.5 | -0.4288 | 0.00601 | -0.0677 | -71.3478
-6 | -0.3725 | 0.00579 | -0.0676 | -64.3351
-5.5 | -0.3157 | 0.00559 | -0.0677 | -56.4758
-4 | -0.144 | 0.00513 | -0.068 | -28.0702
-3.5 | -0.0866 | 0.00498 | -0.0682 | -17.3896
-3 | -0.0293 | 0.00489 | -0.0683 | -5.9918
-2.5 | 0.028 | 0.00478 | -0.0684 | 5.8577
-2 | 0.0847 | 0.00471 | -0.0685 | 17.983
-1.5 | 0.1398 | 0.00481 | -0.0683 | 29.0644
-0.5 | 0.2503 | 0.00499 | -0.0681 | 50.1603
0 | 0.3049 | 0.00479 | -0.068 | 63.6534
0.5 | 0.3603 | 0.00475 | -0.068 | 75.8526
1 | 0.4164 | 0.00476 | -0.0681 | 87.479
1.5 | 0.4726 | 0.00478 | -0.0681 | 98.8703
2 | 0.5281 | 0.00482 | -0.0681 | 109.5643
3 | 0.6373 | 0.00549 | -0.0675 | 116.0838
3.5 | 0.6917 | 0.00586 | -0.0672 | 118.0375
4 | 0.7469 | 0.00612 | -0.0671 | 122.0425
4.5 | 0.8023 | 0.00636 | -0.0669 | 126.1478
5 | 0.8571 | 0.00665 | -0.0667 | 128.8872
5.5 | 0.9109 | 0.00705 | -0.0663 | 129.2057
6 | 0.9656 | 0.00733 | -0.066 | 131.7326
6.5 | 1.0197 | 0.00764 | -0.0657 | 133.4686
7.5 | 1.1278 | 0.00816 | -0.0651 | 138.2108
8 | 1.1806 | 0.00848 | -0.0645 | 139.2217
8.5 | 1.2329 | 0.00883 | -0.0639 | 139.6263
9 | 1.282 | 0.00901 | -0.0625 | 142.2863
10 | 1.3869 | 0.00996 | -0.0616 | 139.247
10.5 | 1.4378 | 0.01044 | -0.0608 | 137.7203
11 | 1.4869 | 0.01106 | -0.0597 | 134.4394
11.5 | 1.5353 | 0.01169 | -0.0585 | 131.3345
12 | 1.5834 | 0.0123 | -0.0573 | 128.7317
12.5 | 1.6296 | 0.01301 | -0.0559 | 125.2575
13 | 1.6732 | 0.01387 | -0.054 | 120.6345
13.5 | 1.7158 | 0.01471 | -0.052 | 116.6417
14 | 1.7573 | 0.01551 | -0.0499 | 113.3011
14.5 | 1.7955 | 0.01642 | -0.0472 | 109.3484
15 | 1.8271 | 0.01741 | -0.0435 | 104.9454
15.5 | 1.8436 | 0.0186 | -0.0372 | 99.1183
16 | 1.8595 | 0.02006 | -0.0317 | 92.6969
16.5 | 1.8738 | 0.02183 | -0.0266 | 85.836
17 | 1.8881 | 0.02384 | -0.0223 | 79.1988
17.5 | 1.8976 | 0.02641 | -0.0183 | 71.8516
18 | 1.9064 | 0.02931 | -0.015 | 65.0426
18.5 | 1.9109 | 0.03289 | -0.0123 | 58.0997
19 | 1.9119 | 0.03715 | -0.0103 | 51.4643
19.5 | 1.9076 | 0.04239 | -0.0093 | 45.0012
20 | 1.8983 | 0.0488 | -0.0095 | 38.8996

## 117. Re 12M Mach 0.25 (1)
BIGFOIL.COM POLAR EXPORT
CB2195
CB2195 |  |  |  | Cl Max: | 1.303 | at alpha= | 10.5 | deg
JavaFoil+Calcfoil stall+Eppler ext transition |  |  |  | L/D Max: | 159.054 | at alpha= | 2 | deg
Re: | 12000000 |  |  | Cd Min: | 0.00212 | at alpha= | -2 | deg
Mach: | 0.25 |  |  | Cl=0 at alpha= | -2.8729 | deg
|  |  |  | @ Cl=0.1, Cd= | 0.0023407
|  |  |  | @ Cl=0.4, Cd= | 0.0027173
|  |  |  | @ Cl=0.6, Cd= | 0.12951
alpha (deg) | Cl | Cd | Cm | Cl/Cd
-15 | -0.237 | 0.1064 | -0.026 | -2.226
-14.5 | -0.291 | 0.10281 | -0.026 | -2.831
-14 | -0.34 | 0.09468 | -0.026 | -3.59
-13.5 | -0.384 | 0.09102 | -0.027 | -4.215
-13 | -0.423 | 0.08329 | -0.028 | -5.082
-12.5 | -0.457 | 0.07881 | -0.028 | -5.795
-12 | -0.489 | 0.06753 | -0.033 | -7.237
-11.5 | -0.508 | 0.06486 | -0.033 | -7.835
-11 | -0.523 | 0.05967 | -0.034 | -8.765
-10.5 | -0.601 | 0.01639 | -0.051 | -36.668
-10 | -0.622 | 0.00917 | -0.055 | -67.887
-9.5 | -0.606 | 0.00857 | -0.056 | -70.734
-9 | -0.587 | 0.00763 | -0.057 | -76.891
-8.5 | -0.559 | 0.00701 | -0.058 | -79.73
-8 | -0.525 | 0.00664 | -0.058 | -79.053
-7.5 | -0.486 | 0.00642 | -0.059 | -75.766
-7 | -0.444 | 0.00611 | -0.059 | -72.688
-6.5 | -0.398 | 0.00583 | -0.06 | -68.32
-6 | -0.349 | 0.0056 | -0.061 | -62.428
-5.5 | -0.298 | 0.00535 | -0.061 | -55.694
-5 | -0.244 | 0.00518 | -0.062 | -47.136
-4.5 | -0.189 | 0.00507 | -0.063 | -37.19
-4 | -0.132 | 0.005 | -0.063 | -26.31
-3.5 | -0.074 | 0.00488 | -0.064 | -15.126
-3 | -0.015 | 0.00538 | -0.064 | -2.792
-2.5 | 0.044 | 0.00543 | -0.065 | 8.162
-2 | 0.104 | 0.00212 | -0.066 | 49.003
-1.5 | 0.164 | 0.00225 | -0.066 | 73.002
-1 | 0.224 | 0.00222 | -0.067 | 101.145
-0.5 | 0.284 | 0.0024 | -0.067 | 118.437
0 | 0.344 | 0.00254 | -0.068 | 135.395
0.5 | 0.404 | 0.00273 | -0.069 | 148.08
1 | 0.465 | 0.00305 | -0.069 | 152.119
1.5 | 0.525 | 0.00334 | -0.07 | 157.166
2 | 0.585 | 0.00368 | -0.07 | 159.054
2.5 | 0.646 | 0.00455 | -0.071 | 141.886
3 | 0.704 | 0.00513 | -0.072 | 137.275
3.5 | 0.763 | 0.00559 | -0.072 | 136.501
4 | 0.82 | 0.00626 | -0.073 | 131.036
4.5 | 0.875 | 0.0068 | -0.073 | 128.664
5 | 0.93 | 0.00764 | -0.074 | 121.76
5.5 | 0.982 | 0.00831 | -0.074 | 118.207
6 | 1.032 | 0.00891 | -0.075 | 115.834
6.5 | 1.08 | 0.00965 | -0.075 | 111.826
7 | 1.124 | 0.01045 | -0.076 | 107.543
7.5 | 1.164 | 0.01124 | -0.076 | 103.543
8 | 1.201 | 0.01214 | -0.077 | 98.867
8.5 | 1.232 | 0.01319 | -0.077 | 93.4
9 | 1.259 | 0.01428 | -0.078 | 88.128
9.5 | 1.28 | 0.01558 | -0.078 | 82.137
10 | 1.294 | 0.01685 | -0.078 | 76.831
10.5 | 1.303 | 0.0184 | -0.079 | 70.775
11 | 1.291 | 0.02007 | -0.079 | 64.3
11.5 | 1.256 | 0.02204 | -0.08 | 56.977
12 | 1.207 | 0.02423 | -0.08 | 49.826
12.5 | 1.11 | 0.01883 | -0.078 | 58.945
13 | 0.903 | 0.06792 | -0.059 | 13.296
13.5 | 0.805 | 0.0921 | -0.047 | 8.738
14 | 0.726 | 0.10191 | -0.044 | 7.12
14.5 | 0.643 | 0.1111 | -0.043 | 5.784
15 | 0.555 | 0.12056 | -0.042 | 4.606
15.5 | 0.463 | 0.12951 | -0.042 | 3.576

## 118. Re 12M Mach 0.25 (2)
BIGFOIL.COM POLAR EXPORT
CB2195
CB2195 |  |  |  | Cl Max: | 1.817 | at alpha= | 16 | deg
XFOIL ncrit=9 |  |  |  | L/D Max: | 140.411 | at alpha= | 9 | deg
Re: | 12000000 |  |  | Cd Min: | 0.21907 | at alpha= | -18.5 | deg
Mach: | 0.25 |  |  | Cl=0 at alpha= | -2.7378 | deg
|  |  |  | @ Cl=0.1, Cd= | 0.0047454
|  |  |  | @ Cl=0.4, Cd= | 0.004765
|  |  |  | @ Cl=0.6, Cd= | 0.005228
alpha (deg) | Cl | Cd | Cm | Cl/Cd
-18.5 | -0.6883 | 0.21907 | 0.0354 | -3.1419
-18 | -0.6711 | 0.21282 | 0.0317 | -3.1534
-17.5 | -0.6688 | 0.19838 | 0.0258 | -3.3713
-17 | -0.6552 | 0.19084 | 0.0218 | -3.4332
-16.5 | -0.6628 | 0.17595 | 0.0154 | -3.767
-16 | -0.7019 | 0.15405 | 0.0052 | -4.5563
-15.5 | -0.7732 | 0.12828 | -0.0088 | -6.0274
-15 | -1.161 | 0.04974 | -0.0688 | -23.3414
-14.5 | -1.1987 | 0.03725 | -0.0804 | -32.1799
-14 | -1.2434 | 0.02878 | -0.0837 | -43.2036
-13.5 | -1.2494 | 0.02255 | -0.0814 | -55.4058
-13 | -1.2207 | 0.0177 | -0.08 | -68.9661
-12.5 | -1.166 | 0.01479 | -0.0799 | -78.8371
-12 | -1.0974 | 0.01272 | -0.0813 | -86.2736
-11.5 | -1.0306 | 0.01132 | -0.0818 | -91.0424
-11 | -0.9769 | 0.01045 | -0.0794 | -93.4833
-10.5 | -0.921 | 0.00962 | -0.0775 | -95.738
-10 | -0.8636 | 0.00888 | -0.0761 | -97.2523
-9.5 | -0.8047 | 0.00835 | -0.0749 | -96.3713
-9 | -0.7452 | 0.00791 | -0.074 | -94.2099
-8.5 | -0.686 | 0.00743 | -0.0731 | -92.3284
-8 | -0.6266 | 0.007 | -0.0724 | -89.5143
-7.5 | -0.5669 | 0.00667 | -0.0719 | -84.9925
-7 | -0.5071 | 0.00641 | -0.0714 | -79.1108
-6.5 | -0.4476 | 0.00623 | -0.071 | -71.8459
-6 | -0.3885 | 0.00594 | -0.0707 | -65.404
-5.5 | -0.3291 | 0.00569 | -0.0704 | -57.8383
-5 | -0.2695 | 0.0055 | -0.0703 | -49
-4.5 | -0.2099 | 0.00534 | -0.0702 | -39.3071
-4 | -0.1501 | 0.00518 | -0.0703 | -28.9768
-3.5 | -0.0905 | 0.00502 | -0.0703 | -18.0279
-3 | -0.0311 | 0.0049 | -0.0704 | -6.3469
-2.5 | 0.0282 | 0.00479 | -0.0704 | 5.8873
-2 | 0.0869 | 0.00472 | -0.0704 | 18.411
-1.5 | 0.1437 | 0.00483 | -0.0702 | 29.7516
-1 | 0.2003 | 0.00497 | -0.0699 | 40.3018
-0.5 | 0.2576 | 0.005 | -0.0699 | 51.52
0 | 0.314 | 0.0048 | -0.0698 | 65.4167
0.5 | 0.3711 | 0.00475 | -0.0698 | 78.1263
1 | 0.4289 | 0.00478 | -0.0698 | 89.728
1.5 | 0.487 | 0.0048 | -0.0698 | 101.4583
2 | 0.5444 | 0.00485 | -0.0697 | 112.2474
2.5 | 0.6003 | 0.00523 | -0.0693 | 114.7801
3 | 0.6567 | 0.00559 | -0.0689 | 117.4776
3.5 | 0.7131 | 0.00596 | -0.0685 | 119.6477
4 | 0.7707 | 0.0062 | -0.0682 | 124.3065
4.5 | 0.8282 | 0.00646 | -0.0679 | 128.2043
5 | 0.8844 | 0.00686 | -0.0673 | 128.9213
5.5 | 0.941 | 0.00723 | -0.0668 | 130.1521
6 | 0.9982 | 0.00752 | -0.0663 | 132.7394
6.5 | 1.0549 | 0.00786 | -0.0656 | 134.2112
7 | 1.112 | 0.00813 | -0.065 | 136.7774
7.5 | 1.1684 | 0.00846 | -0.0641 | 138.1087
8 | 1.2238 | 0.00886 | -0.0631 | 138.1264
8.5 | 1.2796 | 0.0092 | -0.062 | 139.087
9 | 1.3311 | 0.00948 | -0.0599 | 140.4114
10 | 1.4416 | 0.01065 | -0.0574 | 135.3615
10.5 | 1.4941 | 0.01137 | -0.0555 | 131.4072
11 | 1.5464 | 0.01207 | -0.0535 | 128.1193
11.5 | 1.5964 | 0.01292 | -0.051 | 123.5604
12 | 1.6438 | 0.01392 | -0.0481 | 118.0891
12.5 | 1.6906 | 0.01486 | -0.0451 | 113.7685
13 | 1.7334 | 0.01596 | -0.0414 | 108.609
13.5 | 1.7689 | 0.0172 | -0.0366 | 102.843
14 | 1.787 | 0.0186 | -0.029 | 96.0753
14.5 | 1.8028 | 0.02041 | -0.0221 | 88.3293
15 | 1.8125 | 0.02288 | -0.0156 | 79.2177
15.5 | 1.8134 | 0.02629 | -0.0097 | 68.9768
16 | 1.817 | 0.03004 | -0.0054 | 60.486
16.5 | 1.8093 | 0.03524 | -0.002 | 51.3422
17 | 1.7991 | 0.04139 | -0.0005 | 43.467
17.5 | 1.7702 | 0.05046 | -0.0014 | 35.0813
18 | 1.7338 | 0.0623 | -0.006 | 27.8299
18.5 | 1.6936 | 0.07671 | -0.0141 | 22.078
19 | 1.639 | 0.09461 | -0.0254 | 17.3238
19.5 | 1.5752 | 0.11492 | -0.0388 | 13.7069
20 | 1.5007 | 0.13827 | -0.0551 | 10.8534

## 119. Re 12M Mach 0.50 (1)
BIGFOIL.COM POLAR EXPORT
CB2195
CB2195 |  |  |  | Cl Max: | 1.303 | at alpha= | 20 | deg
JavaFoil+Calcfoil stall+Eppler ext transition |  |  |  | L/D Max: | 182.293 | at alpha= | 1 | deg
Re: | 12000000 |  |  | Cd Min: | 0.00218 | at alpha= | -0.5 | deg
Mach: | 0.5 |  |  | Cl=0 at alpha= | -2.8712 | deg
|  |  |  | @ Cl=0.1, Cd= | 0.00559
|  |  |  | @ Cl=0.4, Cd= | 0.0024593
|  |  |  | @ Cl=0.6, Cd= | 0.0033236
alpha (deg) | Cl | Cd | Cm | Cl/Cd
-20 | -0.869 | 0.15221 | -0.031 | -5.711
-19.5 | -0.845 | 0.15953 | -0.031 | -5.298
-19 | -0.822 | 0.14134 | -0.032 | -5.818
-18.5 | -0.799 | 0.13272 | -0.032 | -6.017
-18 | -0.774 | 0.12621 | -0.033 | -6.136
-17.5 | -0.749 | 0.12338 | -0.033 | -6.072
-17 | -0.724 | 0.11948 | -0.033 | -6.06
-16.5 | -0.698 | 0.11699 | -0.032 | -5.966
-16 | -0.674 | 0.1084 | -0.033 | -6.214
-15.5 | -0.647 | 0.10634 | -0.032 | -6.084
-15 | -0.62 | 0.10456 | -0.031 | -5.934
-14.5 | -0.596 | 0.10118 | -0.031 | -5.888
-14 | -0.571 | 0.09735 | -0.031 | -5.866
-13.5 | -0.546 | 0.09312 | -0.031 | -5.866
-13 | -0.522 | 0.09196 | -0.032 | -5.672
-12.5 | -0.497 | 0.08473 | -0.032 | -5.861
-12 | -0.472 | 0.07624 | -0.033 | -6.19
-11.5 | -0.448 | 0.06957 | -0.035 | -6.445
-11 | -0.426 | 0.06165 | -0.038 | -6.911
-10.5 | -0.405 | 0.05346 | -0.042 | -7.573
-10 | -0.424 | 0.01782 | -0.057 | -23.796
-9.5 | -0.411 | 0.01079 | -0.061 | -38.101
-9 | -0.318 | 0.06008 | -0.031 | -5.294
-8.5 | -0.294 | 0.05258 | -0.034 | -5.583
-8 | -0.269 | 0.04769 | -0.036 | -5.633
-7.5 | -0.295 | 0.00776 | -0.065 | -38.009
-7 | -0.265 | 0.00699 | -0.066 | -37.925
-6.5 | -0.361 | 0.0066 | -0.067 | -54.697
-6 | -0.35 | 0.00633 | -0.068 | -55.322
-5.5 | -0.312 | 0.00592 | -0.068 | -52.724
-5 | -0.262 | 0.00559 | -0.069 | -46.934
-4.5 | -0.206 | 0.00534 | -0.07 | -38.563
-4 | -0.145 | 0.00518 | -0.071 | -28.027
-3.5 | -0.082 | 0.00503 | -0.071 | -16.253
-3 | -0.017 | 0.00552 | -0.072 | -3.026
-2.5 | 0.049 | 0.00559 | -0.073 | 8.827
-2 | 0.116 | 0.00559 | -0.073 | 20.759
-1.5 | 0.183 | 0.00537 | -0.074 | 34.139
-1 | 0.251 | 0.00394 | -0.075 | 63.668
-0.5 | 0.318 | 0.00218 | -0.075 | 146.029
0 | 0.385 | 0.00241 | -0.076 | 159.898
0.5 | 0.452 | 0.00263 | -0.077 | 171.985
1 | 0.519 | 0.00285 | -0.077 | 182.293
1.5 | 0.586 | 0.00324 | -0.078 | 180.77
2 | 0.653 | 0.00364 | -0.079 | 179.195
2.5 | 0.719 | 0.0041 | -0.079 | 175.482
3 | 0.785 | 0.00473 | -0.08 | 165.905
3.5 | 0.849 | 0.00609 | -0.081 | 139.359
4 | 0.91 | 0.00673 | -0.081 | 135.243
4.5 | 0.967 | 0.00776 | -0.082 | 124.707
5 | 1.02 | 0.00855 | -0.082 | 119.212
5.5 | 1.065 | 0.00941 | -0.083 | 113.178
6 | 1.1 | 0.01035 | -0.083 | 106.214
6.5 | 1.115 | 0.01152 | -0.084 | 96.801
7 | 1.095 | 0.01291 | -0.085 | 84.862
7.5 | 0.951 | 0.0145 | -0.085 | 65.587
8 | 0.732 | 0.01612 | -0.086 | 45.422
8.5 | 0.766 | 0.01883 | -0.086 | 40.69
9 | 0.748 | 0.02409 | -0.08 | 31.071
9.5 | 0.675 | 0.06955 | -0.047 | 9.712
10 | 0.821 | 0.0236 | -0.082 | 34.784
10.5 | 0.734 | 0.07253 | -0.05 | 10.113
11 | 0.766 | 0.07589 | -0.054 | 10.091
11.5 | 0.793 | 0.08174 | -0.054 | 9.704
12 | 0.816 | 0.08356 | -0.049 | 9.76
12.5 | 0.848 | 0.08698 | -0.053 | 9.753
13 | 0.881 | 0.08828 | -0.057 | 9.983
13.5 | 0.919 | 0.08765 | -0.061 | 10.485
14 | 0.956 | 0.08758 | -0.065 | 10.914
14.5 | 0.987 | 0.09134 | -0.066 | 10.808
15 | 1.013 | 0.09938 | -0.065 | 10.19
15.5 | 1.032 | 0.1127 | -0.062 | 9.156
16 | 1.05 | 0.12572 | -0.058 | 8.355
16.5 | 1.079 | 0.13012 | -0.059 | 8.292
17 | 1.108 | 0.13422 | -0.06 | 8.257
17.5 | 1.142 | 0.13468 | -0.062 | 8.48
18 | 1.172 | 0.13958 | -0.063 | 8.395
18.5 | 1.205 | 0.14074 | -0.065 | 8.559
19 | 1.238 | 0.14314 | -0.066 | 8.646
19.5 | 1.27 | 0.146 | -0.067 | 8.696
20 | 1.303 | 0.1472 | -0.069 | 8.851

## 120. Re 12M Mach 0.50 (2)
BIGFOIL.COM POLAR EXPORT
CB2195
CB2195 |  |  |  | Cl Max: | 1.4057 | at alpha= | 8.5 | deg
XFOIL ncrit=9 |  |  |  | L/D Max: | 137.246 | at alpha= | 6.5 | deg
Re: | 12000000 |  |  | Cd Min: | 0.21536 | at alpha= | -17 | deg
Mach: | 0.5 |  |  | Cl=0 at alpha= | -2.7079 | deg
|  |  |  | @ Cl=0.1, Cd= | 0.0048295
|  |  |  | @ Cl=0.4, Cd= | 0.0048307
|  |  |  | @ Cl=0.6, Cd= | 0.0049923
alpha (deg) | Cl | Cd | Cm | Cl/Cd
-17 | -0.6645 | 0.21536 | 0.0281 | -3.0855
-16.5 | -0.6437 | 0.20798 | 0.024 | -3.095
-16 | -0.6239 | 0.1999 | 0.0198 | -3.1211
-15.5 | -0.6051 | 0.19171 | 0.0157 | -3.1563
-15 | -0.5888 | 0.18261 | 0.0114 | -3.2244
-14.5 | -0.5752 | 0.17307 | 0.0072 | -3.3235
-14 | -0.5631 | 0.16336 | 0.0028 | -3.447
-13.5 | -0.5482 | 0.15525 | -0.0009 | -3.5311
-13 | -0.5353 | 0.14685 | -0.0046 | -3.6452
-12.5 | -0.5218 | 0.13891 | -0.0081 | -3.7564
-12 | -0.5155 | 0.12944 | -0.0121 | -3.9825
-11.5 | -0.5122 | 0.11973 | -0.0164 | -4.278
-10.5 | -0.5072 | 0.10101 | -0.0254 | -5.0213
-10 | -0.5052 | 0.09141 | -0.0308 | -5.5267
-9.5 | -0.4726 | 0.07766 | -0.0498 | -6.0855
-8.5 | -0.4472 | 0.04961 | -0.0876 | -9.0143
-8 | -0.4795 | 0.04117 | -0.0928 | -11.6468
-7 | -0.5109 | 0.02435 | -0.0922 | -20.9815
-6.5 | -0.5046 | 0.014 | -0.0902 | -36.0429
-6 | -0.461 | 0.00823 | -0.0872 | -56.0146
-5.5 | -0.3929 | 0.00678 | -0.0847 | -57.9499
-5 | -0.3218 | 0.00608 | -0.0828 | -52.9276
-4.5 | -0.2505 | 0.0057 | -0.0815 | -43.9474
-4 | -0.1796 | 0.00541 | -0.0806 | -33.1978
-3.5 | -0.1094 | 0.00522 | -0.08 | -20.9579
-3 | -0.0402 | 0.00501 | -0.0795 | -8.024
-2.5 | 0.0286 | 0.00489 | -0.0793 | 5.8487
-2 | 0.0962 | 0.00482 | -0.079 | 19.9585
-1.5 | 0.1602 | 0.00498 | -0.0783 | 32.1687
-1 | 0.2246 | 0.00511 | -0.0778 | 43.953
-0.5 | 0.2897 | 0.00514 | -0.0776 | 56.3619
0 | 0.3544 | 0.00488 | -0.0775 | 72.623
0.5 | 0.4191 | 0.00481 | -0.0773 | 87.131
1 | 0.4846 | 0.00488 | -0.0771 | 99.3033
1.5 | 0.5509 | 0.00488 | -0.0769 | 112.8893
2 | 0.6165 | 0.00503 | -0.0764 | 122.5646
2.5 | 0.6793 | 0.00554 | -0.0754 | 122.6173
3 | 0.7438 | 0.00595 | -0.0743 | 125.0084
3.5 | 0.809 | 0.00636 | -0.0732 | 127.2013
4 | 0.8762 | 0.00666 | -0.0722 | 131.5616
4.5 | 0.9416 | 0.00718 | -0.0705 | 131.1421
5 | 1.0091 | 0.00757 | -0.0688 | 133.3025
5.5 | 1.0775 | 0.00796 | -0.0669 | 135.3643
6 | 1.1464 | 0.0084 | -0.0645 | 136.4762
6.5 | 1.216 | 0.00886 | -0.0618 | 137.246
7 | 1.2851 | 0.00945 | -0.0583 | 135.9894
7.5 | 1.3526 | 0.01025 | -0.0538 | 131.961
8 | 1.4019 | 0.01229 | -0.046 | 114.0683
8.5 | 1.4057 | 0.0167 | -0.0335 | 84.1737
9.5 | 1.3364 | 0.02707 | -0.0087 | 49.3683
10 | 1.2939 | 0.03504 | -0.004 | 36.9264
10.5 | 1.2553 | 0.04475 | -0.0048 | 28.0514
11 | 1.2202 | 0.05686 | -0.0112 | 21.4597
11.5 | 1.1907 | 0.07155 | -0.0218 | 16.6415
12 | 1.165 | 0.0865 | -0.0321 | 13.4682
12.5 | 1.1424 | 0.10118 | -0.0414 | 11.2908
13 | 1.1236 | 0.1153 | -0.05 | 9.745
13.5 | 1.1094 | 0.12899 | -0.0588 | 8.6007

## 121. Re 14M Mach 0.00 (1)
BIGFOIL.COM POLAR EXPORT
CB2195
CB2195 |  |  |  | Cl Max: | 1.355 | at alpha= | 11 | deg
JavaFoil+Calcfoil stall+Eppler ext transition |  |  |  | L/D Max: | 154.707 | at alpha= | 2 | deg
Re: | 14000000 |  |  | Cd Min: | 0.00217 | at alpha= | -2 | deg
Mach: | 0 |  |  | Cl=0 at alpha= | -2.8707 | deg
|  |  |  | @ Cl=0.1, Cd= | 0.0021983
|  |  |  | @ Cl=0.4, Cd= | 0.0028228
|  |  |  | @ Cl=0.6, Cd= | 0.0041493
alpha (deg) | Cl | Cd | Cm | Cl/Cd
-16 | -0.509 | 0.10954 | -0.025 | -4.649
-15.5 | -0.526 | 0.10458 | -0.026 | -5.026
-15 | -0.541 | 0.0983 | -0.026 | -5.504
-14.5 | -0.555 | 0.09272 | -0.027 | -5.984
-14 | -0.566 | 0.08977 | -0.027 | -6.305
-13.5 | -0.579 | 0.0795 | -0.03 | -7.288
-13 | -0.593 | 0.06848 | -0.033 | -8.658
-12.5 | -0.66 | 0.02417 | -0.046 | -27.321
-12 | -0.687 | 0.01415 | -0.049 | -48.508
-11.5 | -0.69 | 0.01179 | -0.05 | -58.567
-11 | -0.691 | 0.00949 | -0.052 | -72.822
-10.5 | -0.682 | 0.00836 | -0.053 | -81.599
-10 | -0.663 | 0.00757 | -0.054 | -87.57
-9.5 | -0.634 | 0.00721 | -0.055 | -87.964
-9 | -0.601 | 0.00693 | -0.055 | -86.806
-8.5 | -0.565 | 0.00655 | -0.056 | -86.259
-8 | -0.526 | 0.00623 | -0.056 | -84.443
-7.5 | -0.484 | 0.00599 | -0.057 | -80.792
-7 | -0.439 | 0.00571 | -0.058 | -76.903
-6.5 | -0.392 | 0.00544 | -0.058 | -72.013
-6 | -0.342 | 0.00536 | -0.059 | -63.844
-5.5 | -0.291 | 0.00519 | -0.059 | -56.034
-5 | -0.238 | 0.00503 | -0.06 | -47.269
-4.5 | -0.183 | 0.00494 | -0.061 | -37.091
-4 | -0.128 | 0.005 | -0.061 | -25.554
-3.5 | -0.072 | 0.00531 | -0.062 | -13.482
-3 | -0.015 | 0.00527 | -0.062 | -2.76
-2.5 | 0.043 | 0.00381 | -0.063 | 11.258
-2 | 0.101 | 0.00217 | -0.064 | 46.401
-1.5 | 0.159 | 0.00226 | -0.064 | 70.452
-1 | 0.217 | 0.00238 | -0.065 | 91.441
-0.5 | 0.275 | 0.00245 | -0.065 | 112.449
0 | 0.333 | 0.0026 | -0.066 | 128.342
0.5 | 0.392 | 0.00278 | -0.066 | 140.788
1 | 0.45 | 0.00309 | -0.067 | 145.63
1.5 | 0.508 | 0.00333 | -0.068 | 152.565
2 | 0.567 | 0.00366 | -0.068 | 154.707
2.5 | 0.625 | 0.00452 | -0.069 | 138.387
3 | 0.683 | 0.00502 | -0.069 | 136.04
3.5 | 0.739 | 0.00545 | -0.07 | 135.596
4 | 0.795 | 0.00606 | -0.07 | 131.046
4.5 | 0.849 | 0.00653 | -0.071 | 130.11
5 | 0.903 | 0.00731 | -0.071 | 123.555
5.5 | 0.955 | 0.00788 | -0.072 | 121.272
6 | 1.006 | 0.00851 | -0.072 | 118.158
6.5 | 1.054 | 0.00912 | -0.073 | 115.577
7 | 1.1 | 0.00975 | -0.073 | 112.821
7.5 | 1.144 | 0.01053 | -0.074 | 108.701
8 | 1.186 | 0.01124 | -0.074 | 105.437
8.5 | 1.224 | 0.01211 | -0.075 | 101.085
9 | 1.259 | 0.01307 | -0.075 | 96.281
9.5 | 1.29 | 0.01404 | -0.076 | 91.889
10 | 1.319 | 0.01522 | -0.076 | 86.61
10.5 | 1.343 | 0.01641 | -0.076 | 81.811
11 | 1.355 | 0.01757 | -0.077 | 77.143
11.5 | 1.354 | 0.01901 | -0.077 | 71.228
12 | 1.346 | 0.02044 | -0.078 | 65.863
12.5 | 1.332 | 0.02215 | -0.078 | 60.123
13 | 1.311 | 0.02452 | -0.078 | 53.466
13.5 | 1.265 | 0.02209 | -0.078 | 57.259
14 | 1.203 | 0.01945 | -0.076 | 61.854
14.5 | 1.143 | 0.02845 | -0.074 | 40.176
15 | 1.012 | 0.0685 | -0.062 | 14.767
15.5 | 0.955 | 0.08603 | -0.058 | 11.099
16 | 0.898 | 0.10729 | -0.051 | 8.37

## 122. Re 14M Mach 0.00 (2)
BIGFOIL.COM POLAR EXPORT
CB2195
CB2195 |  |  |  | Cl Max: | 1.9525 | at alpha= | 19.5 | deg
XFOIL ncrit=9 |  |  |  | L/D Max: | 144.239 | at alpha= | 9 | deg
Re: | 14000000 |  |  | Cd Min: | 0.0396 | at alpha= | 20 | deg
Mach: | 0 |  |  | Cl=0 at alpha= | -2.7425 | deg
|  |  |  | @ Cl=0.1, Cd= | 0.0048006
|  |  |  | @ Cl=0.4, Cd= | 0.004753
|  |  |  | @ Cl=0.6, Cd= | 0.0052615
alpha (deg) | Cl | Cd | Cm | Cl/Cd
-20 | -1.611 | 0.03772 | -0.0702 | -42.7094
-19.5 | -1.6199 | 0.03132 | -0.0734 | -51.7209
-19 | -1.6136 | 0.02716 | -0.0747 | -59.4109
-18.5 | -1.608 | 0.02376 | -0.0744 | -67.6768
-18 | -1.5895 | 0.02189 | -0.0718 | -72.6131
-17.5 | -1.5571 | 0.02034 | -0.0703 | -76.5536
-17 | -1.5215 | 0.0189 | -0.0689 | -80.5026
-16.5 | -1.4828 | 0.01761 | -0.0676 | -84.2022
-16 | -1.4422 | 0.01638 | -0.0664 | -88.0464
-15.5 | -1.4026 | 0.01489 | -0.065 | -94.1974
-15 | -1.3596 | 0.01375 | -0.0637 | -98.88
-14.5 | -1.3149 | 0.01278 | -0.0625 | -102.8873
-14 | -1.2585 | 0.01195 | -0.0636 | -105.3138
-13.5 | -1.201 | 0.01123 | -0.0648 | -106.9457
-13 | -1.1438 | 0.01057 | -0.0658 | -108.2119
-12 | -1.0215 | 0.0093 | -0.0693 | -109.8387
-11.5 | -0.972 | 0.00876 | -0.0683 | -110.9589
-11 | -0.9203 | 0.00836 | -0.0678 | -110.0837
-10.5 | -0.8672 | 0.00801 | -0.0674 | -108.2647
-10 | -0.8131 | 0.00767 | -0.0673 | -106.0104
-9 | -0.7041 | 0.007 | -0.067 | -100.5857
-8.5 | -0.6492 | 0.00666 | -0.067 | -97.4775
-8 | -0.5936 | 0.00641 | -0.067 | -92.6053
-7.5 | -0.5378 | 0.0062 | -0.067 | -86.7419
-7 | -0.482 | 0.00603 | -0.067 | -79.9337
-6.5 | -0.4262 | 0.00589 | -0.067 | -72.3599
-6 | -0.3702 | 0.00565 | -0.0671 | -65.5221
-5.5 | -0.3138 | 0.00545 | -0.0671 | -57.578
-5 | -0.2571 | 0.0053 | -0.0673 | -48.5094
-4.5 | -0.2001 | 0.00516 | -0.0675 | -38.7791
-4 | -0.1431 | 0.00503 | -0.0676 | -28.4493
-3.5 | -0.0862 | 0.00489 | -0.0678 | -17.6278
-3 | -0.0292 | 0.0048 | -0.0679 | -6.0833
-2.5 | 0.0275 | 0.00472 | -0.0681 | 5.8263
-2 | 0.0829 | 0.00476 | -0.068 | 17.416
-1.5 | 0.1377 | 0.00489 | -0.0678 | 28.1595
-1 | 0.193 | 0.00498 | -0.0677 | 38.755
-0.5 | 0.2486 | 0.00501 | -0.0677 | 49.6208
0 | 0.3035 | 0.00485 | -0.0677 | 62.5773
0.5 | 0.3586 | 0.00479 | -0.0677 | 74.8643
1 | 0.4145 | 0.00474 | -0.0678 | 87.4473
1.5 | 0.4705 | 0.00477 | -0.0679 | 98.6373
2 | 0.5256 | 0.00483 | -0.0678 | 108.8199
2.5 | 0.5794 | 0.00516 | -0.0675 | 112.2868
3 | 0.6342 | 0.00543 | -0.0674 | 116.7956
3.5 | 0.6885 | 0.00576 | -0.0671 | 119.5312
4 | 0.7438 | 0.00597 | -0.0671 | 124.5896
4.5 | 0.7989 | 0.0062 | -0.067 | 128.8548
5 | 0.853 | 0.00654 | -0.0667 | 130.4281
5.5 | 0.9069 | 0.00688 | -0.0664 | 131.8169
6 | 0.9613 | 0.00714 | -0.0663 | 134.6359
6.5 | 1.0151 | 0.00744 | -0.066 | 136.4382
7 | 1.069 | 0.00769 | -0.0658 | 139.0117
7.5 | 1.1226 | 0.00795 | -0.0655 | 141.2075
8 | 1.1751 | 0.00827 | -0.0651 | 142.0919
8.5 | 1.2274 | 0.00857 | -0.0647 | 143.2205
9 | 1.2794 | 0.00887 | -0.0642 | 144.239
10.5 | 1.4305 | 0.01003 | -0.0621 | 142.6221
11 | 1.4794 | 0.0106 | -0.0612 | 139.566
11.5 | 1.5277 | 0.01118 | -0.0603 | 136.6458
12 | 1.5758 | 0.01174 | -0.0593 | 134.2249
12.5 | 1.6223 | 0.01237 | -0.0582 | 131.1479
13 | 1.6663 | 0.01316 | -0.0566 | 126.6185
13.5 | 1.7096 | 0.01392 | -0.055 | 122.8161
14 | 1.7522 | 0.01464 | -0.0534 | 119.6858
14.5 | 1.7924 | 0.01543 | -0.0513 | 116.1633
15 | 1.8296 | 0.0163 | -0.0489 | 112.2454
15.5 | 1.8579 | 0.01734 | -0.0449 | 107.1453
16 | 1.8737 | 0.01848 | -0.0389 | 101.3907
16.5 | 1.8898 | 0.01985 | -0.0336 | 95.204
17 | 1.9063 | 0.02139 | -0.029 | 89.1211
17.5 | 1.9198 | 0.02332 | -0.0248 | 82.3242
18 | 1.9327 | 0.02551 | -0.0211 | 75.7624
18.5 | 1.9421 | 0.02818 | -0.0178 | 68.9177
19 | 1.9495 | 0.03129 | -0.0151 | 62.3043
19.5 | 1.9525 | 0.03509 | -0.013 | 55.6426
20 | 1.9518 | 0.0396 | -0.0116 | 49.2879

## 123. Re 14M Mach 0.10 (1)
BIGFOIL.COM POLAR EXPORT
CB2195
CB2195 |  |  |  | Cl Max: | 1.349 | at alpha= | 11 | deg
JavaFoil+Calcfoil stall+Eppler ext transition |  |  |  | L/D Max: | 155.723 | at alpha= | 2 | deg
Re: | 14000000 |  |  | Cd Min: | 0.00213 | at alpha= | -2 | deg
Mach: | 0.1 |  |  | Cl=0 at alpha= | -2.8707 | deg
|  |  |  | @ Cl=0.1, Cd= | 0.0021597
|  |  |  | @ Cl=0.4, Cd= | 0.0028031
|  |  |  | @ Cl=0.6, Cd= | 0.0041066
alpha (deg) | Cl | Cd | Cm | Cl/Cd
-16 | -0.475 | 0.10886 | -0.026 | -4.363
-15.5 | -0.494 | 0.10481 | -0.026 | -4.709
-15 | -0.512 | 0.09987 | -0.026 | -5.126
-14.5 | -0.529 | 0.09347 | -0.027 | -5.66
-14 | -0.544 | 0.0894 | -0.027 | -6.08
-13.5 | -0.556 | 0.0847 | -0.027 | -6.569
-13 | -0.568 | 0.07722 | -0.029 | -7.362
-12.5 | -0.601 | 0.05067 | -0.039 | -11.859
-12 | -0.661 | 0.01829 | -0.048 | -36.153
-11.5 | -0.669 | 0.01469 | -0.05 | -45.541
-11 | -0.681 | 0.01009 | -0.052 | -67.46
-10.5 | -0.676 | 0.00857 | -0.053 | -78.892
-10 | -0.659 | 0.00767 | -0.054 | -85.99
-9.5 | -0.632 | 0.00719 | -0.055 | -87.886
-9 | -0.6 | 0.007 | -0.055 | -85.754
-8.5 | -0.565 | 0.00664 | -0.056 | -85.116
-8 | -0.526 | 0.0063 | -0.057 | -83.535
-7.5 | -0.484 | 0.00596 | -0.057 | -81.231
-7 | -0.44 | 0.0058 | -0.058 | -75.788
-6.5 | -0.393 | 0.00553 | -0.059 | -70.996
-6 | -0.343 | 0.00531 | -0.059 | -64.589
-5.5 | -0.292 | 0.00513 | -0.06 | -56.824
-5 | -0.239 | 0.00511 | -0.06 | -46.661
-4.5 | -0.184 | 0.00489 | -0.061 | -37.657
-4 | -0.128 | 0.00508 | -0.062 | -25.302
-3.5 | -0.072 | 0.00533 | -0.062 | -13.483
-3 | -0.015 | 0.00529 | -0.063 | -2.764
-2.5 | 0.043 | 0.00385 | -0.063 | 11.199
-2 | 0.101 | 0.00213 | -0.064 | 47.453
-1.5 | 0.16 | 0.00225 | -0.064 | 71.108
-1 | 0.218 | 0.00241 | -0.065 | 90.478
-0.5 | 0.277 | 0.00242 | -0.066 | 114.376
0 | 0.335 | 0.00263 | -0.066 | 127.38
0.5 | 0.394 | 0.00277 | -0.067 | 142.036
1 | 0.452 | 0.00309 | -0.067 | 146.249
1.5 | 0.511 | 0.00336 | -0.068 | 152.177
2 | 0.569 | 0.00366 | -0.068 | 155.723
2.5 | 0.628 | 0.00451 | -0.069 | 139.367
3 | 0.686 | 0.00503 | -0.07 | 136.408
3.5 | 0.743 | 0.00547 | -0.07 | 135.796
4 | 0.799 | 0.00606 | -0.071 | 131.738
4.5 | 0.854 | 0.00658 | -0.071 | 129.741
5 | 0.907 | 0.00734 | -0.072 | 123.538
5.5 | 0.959 | 0.00791 | -0.072 | 121.323
6 | 1.01 | 0.00855 | -0.073 | 118.054
6.5 | 1.058 | 0.00917 | -0.073 | 115.374
7 | 1.104 | 0.00987 | -0.074 | 111.937
7.5 | 1.148 | 0.01061 | -0.074 | 108.131
8 | 1.188 | 0.01135 | -0.075 | 104.732
8.5 | 1.226 | 0.01223 | -0.075 | 100.223
9 | 1.26 | 0.01321 | -0.075 | 95.397
9.5 | 1.29 | 0.01423 | -0.076 | 90.7
10 | 1.317 | 0.01533 | -0.076 | 85.897
10.5 | 1.34 | 0.01655 | -0.077 | 80.93
11 | 1.349 | 0.01791 | -0.077 | 75.322
11.5 | 1.344 | 0.01931 | -0.078 | 69.619
12 | 1.332 | 0.02086 | -0.078 | 63.883
12.5 | 1.313 | 0.02248 | -0.078 | 58.408
13 | 1.287 | 0.02529 | -0.079 | 50.894
13.5 | 1.225 | 0.02043 | -0.077 | 59.984
14 | 1.152 | 0.0206 | -0.075 | 55.922
14.5 | 1.079 | 0.03618 | -0.072 | 29.831
15 | 0.951 | 0.08118 | -0.058 | 11.714
15.5 | 0.892 | 0.09983 | -0.052 | 8.937
16 | 0.844 | 0.11325 | -0.048 | 7.451

## 124. Re 14M Mach 0.10 (2)
BIGFOIL.COM POLAR EXPORT
CB2195
CB2195 |  |  |  | Cl Max: | 1.9372 | at alpha= | 19 | deg
XFOIL ncrit=9 |  |  |  | L/D Max: | 144.105 | at alpha= | 9 | deg
Re: | 14000000 |  |  | Cd Min: | 0.04519 | at alpha= | 20 | deg
Mach: | 0.1 |  |  | Cl=0 at alpha= | -2.7417 | deg
|  |  |  | @ Cl=0.1, Cd= | 0.0048024
|  |  |  | @ Cl=0.4, Cd= | 0.0047549
|  |  |  | @ Cl=0.6, Cd= | 0.005262
alpha (deg) | Cl | Cd | Cm | Cl/Cd
-15.5 | -1.4129 | 0.01648 | -0.069 | -85.7342
-15 | -1.3709 | 0.01506 | -0.0674 | -91.0292
-14.5 | -1.3275 | 0.0138 | -0.0658 | -96.1957
-14 | -1.2737 | 0.0126 | -0.0661 | -101.0873
-13.5 | -1.2154 | 0.0117 | -0.0671 | -103.8803
-13 | -1.1574 | 0.01094 | -0.0678 | -105.7952
-12.5 | -1.0931 | 0.01024 | -0.0699 | -106.748
-12 | -1.0315 | 0.00965 | -0.0712 | -106.8912
-11.5 | -0.9814 | 0.00905 | -0.0701 | -108.442
-11 | -0.9295 | 0.00854 | -0.0693 | -108.8407
-10.5 | -0.8757 | 0.00814 | -0.0688 | -107.5799
-10 | -0.8209 | 0.00778 | -0.0685 | -105.5141
-9.5 | -0.7657 | 0.00745 | -0.0682 | -102.7785
-9 | -0.7103 | 0.00711 | -0.068 | -99.9015
-8.5 | -0.6549 | 0.00674 | -0.0678 | -97.1662
-8 | -0.5987 | 0.00646 | -0.0677 | -92.678
-7.5 | -0.5423 | 0.00623 | -0.0677 | -87.0465
-6.5 | -0.4296 | 0.00592 | -0.0676 | -72.5676
-6 | -0.373 | 0.00568 | -0.0676 | -65.669
-5.5 | -0.3162 | 0.00547 | -0.0676 | -57.8062
-5 | -0.259 | 0.00531 | -0.0677 | -48.7759
-4 | -0.1442 | 0.00504 | -0.068 | -28.6111
-3.5 | -0.0869 | 0.0049 | -0.0682 | -17.7347
-3 | -0.0295 | 0.0048 | -0.0683 | -6.1458
-2.5 | 0.0276 | 0.00472 | -0.0684 | 5.8475
-2 | 0.0833 | 0.00476 | -0.0683 | 17.5
-1.5 | 0.1384 | 0.0049 | -0.0681 | 28.2449
-1 | 0.194 | 0.00498 | -0.068 | 38.9558
-0.5 | 0.2499 | 0.00501 | -0.068 | 49.8802
0 | 0.3052 | 0.00486 | -0.068 | 62.7984
0.5 | 0.3606 | 0.00479 | -0.068 | 75.2818
1 | 0.4168 | 0.00474 | -0.0681 | 87.9325
1.5 | 0.4731 | 0.00477 | -0.0682 | 99.1824
2 | 0.5285 | 0.00483 | -0.0681 | 109.4203
2.5 | 0.5826 | 0.00518 | -0.0678 | 112.471
3 | 0.6378 | 0.00544 | -0.0676 | 117.2426
3.5 | 0.6925 | 0.00577 | -0.0674 | 120.0173
4 | 0.7481 | 0.00598 | -0.0673 | 125.1003
4.5 | 0.8036 | 0.00622 | -0.0672 | 129.1961
5 | 0.858 | 0.00657 | -0.0669 | 130.5936
5.5 | 0.9123 | 0.00691 | -0.0665 | 132.026
6 | 0.9672 | 0.00717 | -0.0663 | 134.8954
6.5 | 1.0215 | 0.00748 | -0.066 | 136.5642
7 | 1.0759 | 0.00773 | -0.0657 | 139.185
7.5 | 1.13 | 0.008 | -0.0654 | 141.25
8 | 1.1829 | 0.00833 | -0.0649 | 142.0048
8.5 | 1.2358 | 0.00863 | -0.0644 | 143.1981
9 | 1.2883 | 0.00894 | -0.0638 | 144.1051
10 | 1.39 | 0.00968 | -0.0621 | 143.595
10.5 | 1.4408 | 0.01017 | -0.0613 | 141.6716
11 | 1.49 | 0.01079 | -0.0602 | 138.0908
11.5 | 1.5393 | 0.01135 | -0.0592 | 135.6211
12 | 1.5875 | 0.01196 | -0.058 | 132.7341
12.5 | 1.6336 | 0.0127 | -0.0565 | 128.6299
13 | 1.6779 | 0.01352 | -0.0547 | 124.105
13.5 | 1.7223 | 0.01424 | -0.053 | 120.948
14 | 1.7644 | 0.01504 | -0.0509 | 117.3138
14.5 | 1.8033 | 0.01594 | -0.0484 | 113.1305
15 | 1.8378 | 0.01697 | -0.0452 | 108.297
15.5 | 1.8548 | 0.01814 | -0.0389 | 102.2492
16 | 1.8711 | 0.01948 | -0.0331 | 96.0524
16.5 | 1.887 | 0.02109 | -0.028 | 89.4737
17 | 1.9028 | 0.0229 | -0.0236 | 83.0917
17.5 | 1.9171 | 0.02502 | -0.0197 | 76.6227
18 | 1.9277 | 0.02766 | -0.0162 | 69.6927
18.5 | 1.934 | 0.03091 | -0.0132 | 62.5687
19 | 1.9372 | 0.03476 | -0.0109 | 55.7307
19.5 | 1.9357 | 0.03945 | -0.0094 | 49.0672
20 | 1.9293 | 0.04519 | -0.0089 | 42.6931

## 125. Re 14M Mach 0.25 (1)
BIGFOIL.COM POLAR EXPORT
CB2195
CB2195 |  |  |  | Cl Max: | 1.303 | at alpha= | 10.5 | deg
JavaFoil+Calcfoil stall+Eppler ext transition |  |  |  | L/D Max: | 161.367 | at alpha= | 2 | deg
Re: | 14000000 |  |  | Cd Min: | 0.00208 | at alpha= | -2 | deg
Mach: | 0.25 |  |  | Cl=0 at alpha= | -2.8729 | deg
|  |  |  | @ Cl=0.1, Cd= | 0.0022993
|  |  |  | @ Cl=0.4, Cd= | 0.0027193
|  |  |  | @ Cl=0.6, Cd= | 0.12755
alpha (deg) | Cl | Cd | Cm | Cl/Cd
-15 | -0.237 | 0.10509 | -0.026 | -2.254
-14.5 | -0.291 | 0.09993 | -0.026 | -2.916
-14 | -0.34 | 0.0944 | -0.027 | -3.603
-13.5 | -0.384 | 0.09059 | -0.027 | -4.237
-13 | -0.423 | 0.08295 | -0.028 | -5.104
-12.5 | -0.457 | 0.07767 | -0.029 | -5.882
-12 | -0.488 | 0.06796 | -0.033 | -7.185
-11.5 | -0.51 | 0.06303 | -0.034 | -8.087
-11 | -0.524 | 0.05813 | -0.035 | -9.021
-10.5 | -0.617 | 0.01182 | -0.053 | -52.192
-10 | -0.624 | 0.00878 | -0.055 | -71.078
-9.5 | -0.608 | 0.00823 | -0.056 | -73.853
-9 | -0.587 | 0.00739 | -0.057 | -79.431
-8.5 | -0.559 | 0.00684 | -0.058 | -81.705
-8 | -0.525 | 0.00649 | -0.058 | -80.897
-7.5 | -0.487 | 0.00627 | -0.059 | -77.652
-7 | -0.444 | 0.00597 | -0.059 | -74.44
-6.5 | -0.398 | 0.0057 | -0.06 | -69.901
-6 | -0.349 | 0.00546 | -0.061 | -64.034
-5.5 | -0.298 | 0.00527 | -0.061 | -56.476
-5 | -0.244 | 0.00513 | -0.062 | -47.613
-4.5 | -0.189 | 0.00498 | -0.063 | -37.882
-4 | -0.132 | 0.00503 | -0.063 | -26.199
-3.5 | -0.074 | 0.00534 | -0.064 | -13.813
-3 | -0.015 | 0.00537 | -0.064 | -2.795
-2.5 | 0.044 | 0.00537 | -0.065 | 8.251
-2 | 0.104 | 0.00208 | -0.066 | 50.052
-1.5 | 0.164 | 0.00219 | -0.066 | 75.002
-1 | 0.224 | 0.00233 | -0.067 | 96.175
-0.5 | 0.284 | 0.00239 | -0.067 | 118.772
0 | 0.344 | 0.00257 | -0.068 | 134.236
0.5 | 0.404 | 0.00273 | -0.069 | 147.957
1 | 0.465 | 0.00307 | -0.069 | 151.201
1.5 | 0.525 | 0.00333 | -0.07 | 157.551
2 | 0.585 | 0.00362 | -0.07 | 161.367
2.5 | 0.646 | 0.00453 | -0.071 | 142.409
3 | 0.704 | 0.00508 | -0.072 | 138.774
3.5 | 0.763 | 0.00569 | -0.072 | 133.917
4 | 0.82 | 0.00616 | -0.073 | 133.025
4.5 | 0.875 | 0.00667 | -0.073 | 131.217
5 | 0.93 | 0.00749 | -0.074 | 124.056
5.5 | 0.982 | 0.00816 | -0.074 | 120.372
6 | 1.032 | 0.00883 | -0.075 | 116.892
6.5 | 1.08 | 0.00947 | -0.075 | 114.014
7 | 1.124 | 0.01024 | -0.076 | 109.762
7.5 | 1.164 | 0.01104 | -0.076 | 105.433
8 | 1.201 | 0.01196 | -0.077 | 100.372
8.5 | 1.232 | 0.01295 | -0.077 | 95.188
9 | 1.259 | 0.014 | -0.078 | 89.947
9.5 | 1.28 | 0.01514 | -0.078 | 84.498
10 | 1.294 | 0.01649 | -0.078 | 78.484
10.5 | 1.303 | 0.018 | -0.079 | 72.379
11 | 1.291 | 0.01972 | -0.079 | 65.425
11.5 | 1.256 | 0.02139 | -0.08 | 58.707
12 | 1.207 | 0.02359 | -0.08 | 51.187
12.5 | 1.103 | 0.01961 | -0.077 | 56.262
13 | 0.926 | 0.05681 | -0.064 | 16.291
13.5 | 0.806 | 0.09048 | -0.048 | 8.908
14 | 0.726 | 0.10059 | -0.045 | 7.216
14.5 | 0.643 | 0.10953 | -0.043 | 5.869
15 | 0.556 | 0.11858 | -0.043 | 4.686
15.5 | 0.464 | 0.12755 | -0.043 | 3.634

## 126. Re 14M Mach 0.25 (2)
BIGFOIL.COM POLAR EXPORT
CB2195
CB2195 |  |  |  | Cl Max: | 1.8434 | at alpha= | 16 | deg
XFOIL ncrit=9 |  |  |  | L/D Max: | 142.544 | at alpha= | 8.5 | deg
Re: | 14000000 |  |  | Cd Min: | 0.21092 | at alpha= | -18.5 | deg
Mach: | 0.25 |  |  | Cl=0 at alpha= | -2.7352 | deg
|  |  |  | @ Cl=0.1, Cd= | 0.0048435
|  |  |  | @ Cl=0.4, Cd= | 0.0047754
|  |  |  | @ Cl=0.6, Cd= | 0.0052267
alpha (deg) | Cl | Cd | Cm | Cl/Cd
-18.5 | -0.704 | 0.21092 | 0.0334 | -3.3378
-18 | -0.6891 | 0.2038 | 0.0295 | -3.3813
-17.5 | -0.6727 | 0.19736 | 0.0258 | -3.4085
-17 | -0.6591 | 0.18987 | 0.0219 | -3.4713
-16.5 | -0.6851 | 0.1692 | 0.0128 | -4.0491
-15.5 | -1.0975 | 0.07126 | -0.0517 | -15.4013
-15 | -1.1887 | 0.04581 | -0.0729 | -25.9485
-14.5 | -1.2303 | 0.03401 | -0.0833 | -36.1747
-14 | -1.2685 | 0.02656 | -0.0839 | -47.7598
-13.5 | -1.2707 | 0.02031 | -0.081 | -62.5652
-13 | -1.2236 | 0.01612 | -0.0814 | -75.9057
-12.5 | -1.1649 | 0.0137 | -0.0812 | -85.0292
-12 | -1.0905 | 0.0119 | -0.0834 | -91.6387
-11.5 | -1.0371 | 0.01085 | -0.0809 | -95.5853
-11 | -0.9815 | 0.01005 | -0.0788 | -97.6617
-10.5 | -0.9236 | 0.00937 | -0.0772 | -98.5699
-10 | -0.8658 | 0.0086 | -0.0758 | -100.6744
-9.5 | -0.8067 | 0.00806 | -0.0747 | -100.0868
-9 | -0.747 | 0.00764 | -0.0738 | -97.7749
-8.5 | -0.6871 | 0.00727 | -0.073 | -94.5117
-8 | -0.6278 | 0.00681 | -0.0723 | -92.188
-7.5 | -0.568 | 0.00648 | -0.0718 | -87.6543
-7 | -0.5081 | 0.00623 | -0.0713 | -81.557
-6.5 | -0.4486 | 0.00605 | -0.0709 | -74.1488
-6 | -0.3891 | 0.00583 | -0.0706 | -66.741
-5.5 | -0.3296 | 0.00558 | -0.0704 | -59.0681
-5 | -0.2699 | 0.00537 | -0.0703 | -50.2607
-4.5 | -0.2101 | 0.00521 | -0.0702 | -40.3263
-4 | -0.1503 | 0.00507 | -0.0703 | -29.645
-3.5 | -0.0907 | 0.00493 | -0.0703 | -18.3976
-3 | -0.0313 | 0.00481 | -0.0704 | -6.5073
-2.5 | 0.0278 | 0.00473 | -0.0704 | 5.8774
-1.5 | 0.1423 | 0.00491 | -0.07 | 28.9817
-1 | 0.1995 | 0.005 | -0.0699 | 39.9
-0.5 | 0.2573 | 0.00502 | -0.0698 | 51.255
0 | 0.3143 | 0.00487 | -0.0698 | 64.538
0.5 | 0.3715 | 0.0048 | -0.0698 | 77.3958
1 | 0.4294 | 0.00475 | -0.0698 | 90.4
1.5 | 0.4875 | 0.00479 | -0.0699 | 101.7745
2 | 0.5447 | 0.00486 | -0.0697 | 112.0782
2.5 | 0.6005 | 0.00523 | -0.0693 | 114.8184
3 | 0.6575 | 0.00552 | -0.069 | 119.1123
3.5 | 0.7142 | 0.00585 | -0.0687 | 122.0855
4 | 0.7719 | 0.00607 | -0.0684 | 127.1664
4.5 | 0.8296 | 0.00632 | -0.0681 | 131.2658
5 | 0.8855 | 0.00676 | -0.0675 | 130.9911
5.5 | 0.9427 | 0.00706 | -0.067 | 133.5269
6 | 0.9999 | 0.00737 | -0.0665 | 135.6716
6.5 | 1.057 | 0.00767 | -0.0659 | 137.8096
7 | 1.1143 | 0.00795 | -0.0653 | 140.1635
7.5 | 1.1707 | 0.00831 | -0.0645 | 140.8785
8 | 1.2268 | 0.00866 | -0.0636 | 141.6628
8.5 | 1.2829 | 0.009 | -0.0625 | 142.5444
9 | 1.3375 | 0.00946 | -0.0612 | 141.3848
9.5 | 1.391 | 0.00976 | -0.0595 | 142.5205
10 | 1.4448 | 0.01039 | -0.0579 | 139.0568
10.5 | 1.4983 | 0.01103 | -0.0561 | 135.8386
11 | 1.5508 | 0.01174 | -0.0541 | 132.0954
11.5 | 1.601 | 0.0126 | -0.0517 | 127.0635
12 | 1.6503 | 0.01347 | -0.049 | 122.5167
12.5 | 1.6981 | 0.01438 | -0.0461 | 118.0876
13 | 1.742 | 0.01546 | -0.0425 | 112.6779
13.5 | 1.7805 | 0.0167 | -0.0382 | 106.6168
14 | 1.8 | 0.01808 | -0.0307 | 99.5575
14.5 | 1.8151 | 0.01982 | -0.0234 | 91.5792
15 | 1.8301 | 0.02189 | -0.0171 | 83.6044
15.5 | 1.8381 | 0.02471 | -0.0112 | 74.3869
16 | 1.8434 | 0.02812 | -0.0064 | 65.5548
16.5 | 1.839 | 0.03278 | -0.0024 | 56.1013
17 | 1.8313 | 0.03837 | -0.0001 | 47.7274
17.5 | 1.8055 | 0.04657 | 0.0001 | 38.7696
18 | 1.7719 | 0.05721 | -0.0029 | 30.9719
18.5 | 1.7363 | 0.07012 | -0.0094 | 24.7618
19 | 1.6858 | 0.08683 | -0.0196 | 19.4149
19.5 | 1.6273 | 0.10576 | -0.0319 | 15.3867
20 | 1.5584 | 0.12738 | -0.0467 | 12.2343

## 127. Re 14M Mach 0.50 (1)
BIGFOIL.COM POLAR EXPORT
CB2195
CB2195 |  |  |  | Cl Max: | 1.297 | at alpha= | 20 | deg
JavaFoil+Calcfoil stall+Eppler ext transition |  |  |  | L/D Max: | 181.531 | at alpha= | 1 | deg
Re: | 14000000 |  |  | Cd Min: | 0.00212 | at alpha= | -1 | deg
Mach: | 0.5 |  |  | Cl=0 at alpha= | -2.8712 | deg
|  |  |  | @ Cl=0.1, Cd= | 0.0054491
|  |  |  | @ Cl=0.4, Cd= | 0.0024348
|  |  |  | @ Cl=0.6, Cd= | 0.0033094
alpha (deg) | Cl | Cd | Cm | Cl/Cd
-20 | -0.869 | 0.16383 | -0.031 | -5.303
-19.5 | -0.845 | 0.15758 | -0.031 | -5.364
-19 | -0.823 | 0.14116 | -0.032 | -5.827
-18.5 | -0.799 | 0.1313 | -0.032 | -6.084
-18 | -0.775 | 0.12526 | -0.033 | -6.185
-17.5 | -0.75 | 0.12192 | -0.033 | -6.148
-17 | -0.724 | 0.118 | -0.033 | -6.139
-16.5 | -0.698 | 0.11435 | -0.032 | -6.107
-16 | -0.674 | 0.10778 | -0.033 | -6.257
-15.5 | -0.648 | 0.104 | -0.032 | -6.229
-15 | -0.62 | 0.10337 | -0.031 | -6.002
-14.5 | -0.596 | 0.10043 | -0.031 | -5.933
-14 | -0.571 | 0.09646 | -0.031 | -5.921
-13.5 | -0.546 | 0.09224 | -0.031 | -5.923
-13 | -0.522 | 0.08994 | -0.032 | -5.8
-12.5 | -0.497 | 0.08396 | -0.032 | -5.917
-12 | -0.472 | 0.07594 | -0.033 | -6.216
-11.5 | -0.449 | 0.06803 | -0.036 | -6.607
-11 | -0.427 | 0.06037 | -0.039 | -7.071
-10.5 | -0.411 | 0.04768 | -0.045 | -8.612
-10 | -0.431 | 0.01464 | -0.059 | -29.421
-9.5 | -0.413 | 0.01011 | -0.061 | -40.878
-9 | -0.318 | 0.05921 | -0.031 | -5.372
-8.5 | -0.294 | 0.05246 | -0.034 | -5.599
-8 | -0.269 | 0.04752 | -0.036 | -5.655
-7.5 | -0.295 | 0.00749 | -0.065 | -39.441
-7 | -0.265 | 0.00678 | -0.066 | -39.122
-6.5 | -0.361 | 0.00645 | -0.067 | -55.993
-6 | -0.35 | 0.00619 | -0.068 | -56.631
-5.5 | -0.312 | 0.0058 | -0.068 | -53.853
-5 | -0.262 | 0.00553 | -0.069 | -47.493
-4.5 | -0.206 | 0.00525 | -0.07 | -39.245
-4 | -0.145 | 0.00505 | -0.071 | -28.717
-3.5 | -0.082 | 0.00561 | -0.071 | -14.58
-3 | -0.017 | 0.00548 | -0.072 | -3.048
-2.5 | 0.049 | 0.00551 | -0.073 | 8.967
-2 | 0.116 | 0.00543 | -0.073 | 21.369
-1.5 | 0.183 | 0.00542 | -0.074 | 33.806
-1 | 0.251 | 0.00212 | -0.075 | 118.105
-0.5 | 0.318 | 0.00218 | -0.075 | 145.738
0 | 0.385 | 0.00239 | -0.076 | 160.879
0.5 | 0.452 | 0.00259 | -0.077 | 174.503
1 | 0.519 | 0.00286 | -0.077 | 181.531
1.5 | 0.586 | 0.00323 | -0.078 | 181.258
2 | 0.653 | 0.00361 | -0.079 | 180.644
2.5 | 0.719 | 0.00413 | -0.079 | 174.118
3 | 0.786 | 0.00466 | -0.08 | 168.581
3.5 | 0.849 | 0.00597 | -0.081 | 142.218
4 | 0.91 | 0.00661 | -0.081 | 137.659
4.5 | 0.967 | 0.00758 | -0.082 | 127.673
5 | 1.02 | 0.00839 | -0.082 | 121.546
5.5 | 1.065 | 0.00924 | -0.083 | 115.287
6 | 1.1 | 0.0102 | -0.083 | 107.759
6.5 | 1.115 | 0.01129 | -0.084 | 98.788
7 | 1.095 | 0.01263 | -0.085 | 86.702
7.5 | 0.951 | 0.01421 | -0.085 | 66.925
8 | 0.732 | 0.01575 | -0.086 | 46.472
8.5 | 0.766 | 0.01826 | -0.086 | 41.974
9 | 0.761 | 0.0211 | -0.082 | 36.07
9.5 | 0.676 | 0.06778 | -0.047 | 9.967
10 | 0.833 | 0.02093 | -0.084 | 39.817
10.5 | 0.736 | 0.0705 | -0.052 | 10.446
11 | 0.768 | 0.0738 | -0.055 | 10.401
11.5 | 0.794 | 0.08188 | -0.054 | 9.696
12 | 0.818 | 0.08202 | -0.052 | 9.978
12.5 | 0.85 | 0.08599 | -0.055 | 9.884
13 | 0.883 | 0.08758 | -0.058 | 10.082
13.5 | 0.924 | 0.08347 | -0.063 | 11.073
14 | 0.961 | 0.08355 | -0.066 | 11.503
14.5 | 0.991 | 0.08786 | -0.067 | 11.282
15 | 1.016 | 0.09625 | -0.066 | 10.556
15.5 | 1.034 | 0.11107 | -0.063 | 9.306
16 | 1.05 | 0.13351 | -0.058 | 7.863
16.5 | 1.078 | 0.13828 | -0.059 | 7.798
17 | 1.107 | 0.14148 | -0.059 | 7.823
17.5 | 1.136 | 0.14863 | -0.06 | 7.643
18 | 1.168 | 0.15012 | -0.062 | 7.779
18.5 | 1.198 | 0.15602 | -0.063 | 7.68
19 | 1.231 | 0.15501 | -0.064 | 7.942
19.5 | 1.261 | 0.15964 | -0.065 | 7.901
20 | 1.297 | 0.15742 | -0.067 | 8.238

## 128. Re 14M Mach 0.50 (2)
BIGFOIL.COM POLAR EXPORT
CB2195
CB2195 |  |  |  | Cl Max: | 1.4129 | at alpha= | 8.5 | deg
XFOIL ncrit=9 |  |  |  | L/D Max: | 141.333 | at alpha= | 6.5 | deg
Re: | 14000000 |  |  | Cd Min: | 0.01649 | at alpha= | 8.5 | deg
Mach: | 0.5 |  |  | Cl=0 at alpha= | -99 | deg
|  |  |  | @ Cl=0.1, Cd= | 0.00494
|  |  |  | @ Cl=0.4, Cd= | 0.0048634
|  |  |  | @ Cl=0.6, Cd= | 0.0049915
alpha (deg) | Cl | Cd | Cm | Cl/Cd
0 | 0.3548 | 0.00494 | -0.0775 | 71.8219
0.5 | 0.4197 | 0.00483 | -0.0774 | 86.8944
1 | 0.4854 | 0.00483 | -0.0772 | 100.4969
1.5 | 0.5517 | 0.00488 | -0.077 | 113.0533
2 | 0.6167 | 0.00503 | -0.0765 | 122.6044
2.5 | 0.6798 | 0.00551 | -0.0754 | 123.3757
3 | 0.7448 | 0.00588 | -0.0745 | 126.6667
3.5 | 0.8109 | 0.00622 | -0.0735 | 130.3698
4 | 0.8783 | 0.00651 | -0.0725 | 134.9155
4.5 | 0.9436 | 0.00702 | -0.0708 | 134.416
5 | 1.0116 | 0.00739 | -0.0692 | 136.8877
5.5 | 1.0802 | 0.00779 | -0.0673 | 138.665
6 | 1.1497 | 0.00818 | -0.065 | 140.5501
6.5 | 1.2197 | 0.00863 | -0.0623 | 141.3326
7 | 1.2891 | 0.00922 | -0.0588 | 139.8156
7.5 | 1.3585 | 0.00993 | -0.0546 | 136.8077
8 | 1.4102 | 0.0119 | -0.0469 | 118.5042
8.5 | 1.4129 | 0.01649 | -0.0343 | 85.6822

## 129. Re 16M Mach 0.00 (1)
BIGFOIL.COM POLAR EXPORT
CB2195
CB2195 |  |  |  | Cl Max: | 1.355 | at alpha= | 11 | deg
JavaFoil+Calcfoil stall+Eppler ext transition |  |  |  | L/D Max: | 155.991 | at alpha= | 2 | deg
Re: | 16000000 |  |  | Cd Min: | 0.00217 | at alpha= | -2 | deg
Mach: | 0 |  |  | Cl=0 at alpha= | -2.8707 | deg
|  |  |  | @ Cl=0.1, Cd= | 0.0021974
|  |  |  | @ Cl=0.4, Cd= | 0.0028428
|  |  |  | @ Cl=0.6, Cd= | 0.0041634
alpha (deg) | Cl | Cd | Cm | Cl/Cd
-16.5 | -0.493 | 0.11348 | -0.026 | -4.343
-16 | -0.51 | 0.1071 | -0.026 | -4.762
-15.5 | -0.526 | 0.10367 | -0.026 | -5.07
-15 | -0.541 | 0.09855 | -0.026 | -5.488
-14.5 | -0.555 | 0.09253 | -0.027 | -5.997
-14 | -0.566 | 0.08889 | -0.027 | -6.366
-13.5 | -0.576 | 0.08351 | -0.027 | -6.895
-13 | -0.588 | 0.07383 | -0.031 | -7.96
-12.5 | -0.674 | 0.01858 | -0.047 | -36.254
-12 | -0.693 | 0.01231 | -0.05 | -56.33
-11.5 | -0.695 | 0.01071 | -0.051 | -64.835
-11 | -0.693 | 0.00922 | -0.052 | -75.166
-10.5 | -0.683 | 0.00809 | -0.053 | -84.459
-10 | -0.663 | 0.00739 | -0.054 | -89.753
-9.5 | -0.634 | 0.00705 | -0.055 | -90.03
-9 | -0.601 | 0.00677 | -0.055 | -88.874
-8.5 | -0.565 | 0.0064 | -0.056 | -88.35
-8 | -0.526 | 0.00608 | -0.056 | -86.496
-7.5 | -0.484 | 0.00585 | -0.057 | -82.688
-7 | -0.439 | 0.00558 | -0.058 | -78.678
-6.5 | -0.392 | 0.00545 | -0.058 | -71.834
-6 | -0.342 | 0.00525 | -0.059 | -65.134
-5.5 | -0.291 | 0.00508 | -0.059 | -57.22
-5 | -0.238 | 0.00496 | -0.06 | -47.878
-4.5 | -0.183 | 0.00511 | -0.061 | -35.866
-4 | -0.128 | 0.00528 | -0.061 | -24.231
-3.5 | -0.072 | 0.00527 | -0.062 | -13.574
-3 | -0.015 | 0.00526 | -0.062 | -2.768
-2.5 | 0.043 | 0.00376 | -0.063 | 11.425
-2 | 0.101 | 0.00217 | -0.064 | 46.475
-1.5 | 0.159 | 0.00224 | -0.064 | 70.872
-1 | 0.217 | 0.00241 | -0.065 | 90.256
-0.5 | 0.275 | 0.00246 | -0.065 | 111.891
0 | 0.334 | 0.00261 | -0.066 | 127.712
0.5 | 0.392 | 0.0028 | -0.066 | 139.931
1 | 0.45 | 0.00311 | -0.067 | 144.939
1.5 | 0.508 | 0.00336 | -0.068 | 151.317
2 | 0.567 | 0.00364 | -0.068 | 155.991
2.5 | 0.625 | 0.00456 | -0.069 | 137.166
3 | 0.683 | 0.00498 | -0.069 | 137.137
3.5 | 0.739 | 0.00552 | -0.07 | 133.926
4 | 0.795 | 0.00599 | -0.07 | 132.788
4.5 | 0.849 | 0.00645 | -0.071 | 131.779
5 | 0.903 | 0.00721 | -0.071 | 125.291
5.5 | 0.955 | 0.00778 | -0.072 | 122.807
6 | 1.006 | 0.00838 | -0.072 | 120.069
6.5 | 1.054 | 0.00903 | -0.073 | 116.731
7 | 1.1 | 0.00964 | -0.073 | 114.097
7.5 | 1.144 | 0.01034 | -0.074 | 110.644
8 | 1.186 | 0.01112 | -0.074 | 106.576
8.5 | 1.224 | 0.01192 | -0.075 | 102.678
9 | 1.259 | 0.01287 | -0.075 | 97.825
9.5 | 1.29 | 0.01384 | -0.076 | 93.271
10 | 1.319 | 0.01487 | -0.076 | 88.659
10.5 | 1.343 | 0.01603 | -0.076 | 83.758
11 | 1.355 | 0.01736 | -0.077 | 78.062
11.5 | 1.354 | 0.01867 | -0.077 | 72.527
12 | 1.346 | 0.01997 | -0.078 | 67.413
12.5 | 1.332 | 0.02173 | -0.078 | 61.298
13 | 1.311 | 0.0242 | -0.078 | 54.173
13.5 | 1.272 | 0.02559 | -0.078 | 49.7
14 | 1.206 | 0.02138 | -0.076 | 56.397
14.5 | 1.147 | 0.02282 | -0.074 | 50.255
15 | 1.024 | 0.06164 | -0.064 | 16.608
15.5 | 0.958 | 0.08357 | -0.059 | 11.463
16 | 0.899 | 0.10581 | -0.051 | 8.497

## 130. Re 16M Mach 0.00 (2)
BIGFOIL.COM POLAR EXPORT
CB2195
CB2195 |  |  |  | Cl Max: | 1.9738 | at alpha= | 20 | deg
XFOIL ncrit=9 |  |  |  | L/D Max: | 147.84 | at alpha= | 10 | deg
Re: | 16000000 |  |  | Cd Min: | 0.03738 | at alpha= | 20 | deg
Mach: | 0 |  |  | Cl=0 at alpha= | -2.7362 | deg
|  |  |  | @ Cl=0.1, Cd= | 0.0048867
|  |  |  | @ Cl=0.4, Cd= | 0.0047713
|  |  |  | @ Cl=0.6, Cd= | 0.0052424
alpha (deg) | Cl | Cd | Cm | Cl/Cd
-20 | -1.6479 | 0.03356 | -0.0724 | -49.1031
-19.5 | -1.6489 | 0.02844 | -0.0745 | -57.9782
-19 | -1.6396 | 0.02498 | -0.0749 | -65.6365
-18.5 | -1.6326 | 0.02242 | -0.0725 | -72.8189
-18 | -1.603 | 0.02077 | -0.071 | -77.1786
-17.5 | -1.568 | 0.01935 | -0.0696 | -81.0336
-17 | -1.5302 | 0.01805 | -0.0683 | -84.7756
-16.5 | -1.4899 | 0.01686 | -0.0671 | -88.3689
-16 | -1.4473 | 0.01582 | -0.066 | -91.4855
-15.5 | -1.4055 | 0.01456 | -0.0647 | -96.5316
-15 | -1.362 | 0.01346 | -0.0635 | -101.1887
-14.5 | -1.3126 | 0.01242 | -0.0634 | -105.6844
-14 | -1.2563 | 0.01155 | -0.0645 | -108.7706
-13.5 | -1.1991 | 0.01085 | -0.0655 | -110.5161
-13 | -1.1399 | 0.01021 | -0.0669 | -111.6454
-12.5 | -1.0751 | 0.0096 | -0.0695 | -111.9896
-12 | -1.0248 | 0.00914 | -0.0687 | -112.1225
-11.5 | -0.9746 | 0.00863 | -0.0679 | -112.9316
-11 | -0.9223 | 0.00817 | -0.0675 | -112.8886
-10.5 | -0.8688 | 0.00781 | -0.0672 | -111.242
-10 | -0.8145 | 0.00748 | -0.0671 | -108.8904
-9.5 | -0.7598 | 0.00718 | -0.067 | -105.8217
-9 | -0.7049 | 0.00687 | -0.067 | -102.6055
-8.5 | -0.6499 | 0.00652 | -0.0669 | -99.6779
-8 | -0.5944 | 0.00626 | -0.0669 | -94.9521
-7.5 | -0.5385 | 0.00606 | -0.0669 | -88.8614
-7 | -0.4828 | 0.0059 | -0.0669 | -81.8305
-6 | -0.3706 | 0.00557 | -0.067 | -66.535
-5.5 | -0.3141 | 0.00536 | -0.0671 | -58.6007
-5 | -0.2573 | 0.00519 | -0.0673 | -49.5761
-3.5 | -0.0864 | 0.00482 | -0.0678 | -17.9253
-3 | -0.0296 | 0.00474 | -0.0679 | -6.2447
-2.5 | 0.0265 | 0.00474 | -0.0679 | 5.5907
-2 | 0.0815 | 0.00486 | -0.0678 | 16.7695
-1.5 | 0.1369 | 0.00494 | -0.0677 | 27.7126
-1 | 0.1927 | 0.00498 | -0.0677 | 38.6948
-0.5 | 0.2483 | 0.00503 | -0.0677 | 49.3638
0 | 0.3036 | 0.00491 | -0.0677 | 61.833
0.5 | 0.3589 | 0.00483 | -0.0678 | 74.3064
1 | 0.4149 | 0.00475 | -0.0679 | 87.3474
1.5 | 0.4709 | 0.00475 | -0.068 | 99.1368
2 | 0.5258 | 0.00488 | -0.0679 | 107.7459
2.5 | 0.5797 | 0.00515 | -0.0676 | 112.5631
3 | 0.6346 | 0.0054 | -0.0675 | 117.5185
3.5 | 0.6894 | 0.00568 | -0.0673 | 121.3732
4 | 0.7448 | 0.00587 | -0.0672 | 126.8825
4.5 | 0.7999 | 0.00609 | -0.0671 | 131.3465
5 | 0.8539 | 0.00644 | -0.0669 | 132.5932
5.5 | 0.908 | 0.00677 | -0.0666 | 134.1211
6 | 0.9626 | 0.00701 | -0.0665 | 137.3181
6.5 | 1.0165 | 0.0073 | -0.0662 | 139.2466
7 | 1.0707 | 0.00754 | -0.0661 | 142.0027
7.5 | 1.1243 | 0.00781 | -0.0658 | 143.9565
8 | 1.177 | 0.00814 | -0.0654 | 144.5946
8.5 | 1.2297 | 0.00841 | -0.0651 | 146.2188
9 | 1.2818 | 0.00871 | -0.0646 | 147.1642
9.5 | 1.3326 | 0.0091 | -0.064 | 146.4396
10 | 1.3823 | 0.00935 | -0.0631 | 147.8396
10.5 | 1.4329 | 0.00981 | -0.0625 | 146.0652
11 | 1.4819 | 0.01039 | -0.0616 | 142.6275
11.5 | 1.5309 | 0.01091 | -0.0608 | 140.3208
12 | 1.579 | 0.01146 | -0.0598 | 137.7836
12.5 | 1.6253 | 0.01213 | -0.0586 | 133.9901
13 | 1.67 | 0.01288 | -0.0572 | 129.6584
13.5 | 1.7145 | 0.01355 | -0.0558 | 126.5314
14 | 1.7575 | 0.01426 | -0.0542 | 123.2468
14.5 | 1.7982 | 0.01504 | -0.0522 | 119.5612
15 | 1.8359 | 0.01592 | -0.0499 | 115.3204
15.5 | 1.8669 | 0.01702 | -0.0464 | 109.6886
16 | 1.8835 | 0.01807 | -0.0403 | 104.2335
16.5 | 1.8999 | 0.01935 | -0.0349 | 98.186
17 | 1.918 | 0.02074 | -0.0304 | 92.4783
17.5 | 1.9349 | 0.02238 | -0.0263 | 86.4567
18 | 1.9486 | 0.0244 | -0.0224 | 79.8607
18.5 | 1.9593 | 0.02686 | -0.019 | 72.9449
19 | 1.9681 | 0.02973 | -0.0161 | 66.1991
19.5 | 1.9725 | 0.03324 | -0.0136 | 59.3412
20 | 1.9738 | 0.03738 | -0.0119 | 52.8036

## 131. Re 16M Mach 0.10 (1)
BIGFOIL.COM POLAR EXPORT
CB2195
CB2195 |  |  |  | Cl Max: | 1.349 | at alpha= | 11 | deg
JavaFoil+Calcfoil stall+Eppler ext transition |  |  |  | L/D Max: | 156.669 | at alpha= | 2 | deg
Re: | 16000000 |  |  | Cd Min: | 0.00213 | at alpha= | -2 | deg
Mach: | 0.1 |  |  | Cl=0 at alpha= | -2.8707 | deg
|  |  |  | @ Cl=0.1, Cd= | 0.0021576
|  |  |  | @ Cl=0.4, Cd= | 0.0028052
|  |  |  | @ Cl=0.6, Cd= | 0.0041107
alpha (deg) | Cl | Cd | Cm | Cl/Cd
-16 | -0.475 | 0.10849 | -0.026 | -4.378
-15.5 | -0.494 | 0.10278 | -0.026 | -4.81
-15 | -0.512 | 0.09977 | -0.026 | -5.132
-14.5 | -0.53 | 0.09107 | -0.028 | -5.825
-14 | -0.544 | 0.08923 | -0.027 | -6.093
-13.5 | -0.556 | 0.08472 | -0.027 | -6.567
-13 | -0.566 | 0.07946 | -0.028 | -7.126
-12.5 | -0.633 | 0.02993 | -0.045 | -21.161
-12 | -0.67 | 0.01515 | -0.049 | -44.245
-11.5 | -0.678 | 0.01214 | -0.05 | -55.869
-11 | -0.683 | 0.00966 | -0.052 | -70.72
-10.5 | -0.678 | 0.00827 | -0.053 | -81.919
-10 | -0.66 | 0.00749 | -0.054 | -88.126
-9.5 | -0.632 | 0.00703 | -0.055 | -89.994
-9 | -0.6 | 0.00684 | -0.055 | -87.792
-8.5 | -0.565 | 0.00648 | -0.056 | -87.159
-8 | -0.526 | 0.00615 | -0.057 | -85.545
-7.5 | -0.484 | 0.00594 | -0.057 | -81.548
-7 | -0.44 | 0.00568 | -0.058 | -77.51
-6.5 | -0.393 | 0.00543 | -0.059 | -72.354
-6 | -0.343 | 0.00521 | -0.059 | -65.863
-5.5 | -0.292 | 0.00513 | -0.06 | -56.898
-5 | -0.239 | 0.00501 | -0.06 | -47.625
-4.5 | -0.184 | 0.00509 | -0.061 | -36.131
-4 | -0.128 | 0.0053 | -0.062 | -24.21
-3.5 | -0.072 | 0.00534 | -0.062 | -13.448
-3 | -0.015 | 0.00528 | -0.063 | -2.77
-2.5 | 0.043 | 0.00373 | -0.063 | 11.557
-2 | 0.101 | 0.00213 | -0.064 | 47.544
-1.5 | 0.16 | 0.00223 | -0.064 | 71.578
-1 | 0.218 | 0.00238 | -0.065 | 91.575
-0.5 | 0.277 | 0.00243 | -0.066 | 113.875
0 | 0.335 | 0.00262 | -0.066 | 128.111
0.5 | 0.394 | 0.00277 | -0.067 | 142.393
1 | 0.452 | 0.00311 | -0.067 | 145.465
1.5 | 0.511 | 0.00336 | -0.068 | 151.987
2 | 0.57 | 0.00364 | -0.069 | 156.669
2.5 | 0.628 | 0.00455 | -0.069 | 138.247
3 | 0.686 | 0.00497 | -0.07 | 137.919
3.5 | 0.743 | 0.00554 | -0.07 | 134.011
4 | 0.799 | 0.00598 | -0.071 | 133.544
4.5 | 0.854 | 0.00648 | -0.071 | 131.633
5 | 0.907 | 0.00722 | -0.072 | 125.701
5.5 | 0.959 | 0.00781 | -0.072 | 122.811
6 | 1.01 | 0.00842 | -0.073 | 119.978
6.5 | 1.058 | 0.00908 | -0.073 | 116.548
7 | 1.104 | 0.00973 | -0.074 | 113.438
7.5 | 1.148 | 0.01042 | -0.074 | 110.103
8 | 1.188 | 0.01123 | -0.075 | 105.85
8.5 | 1.226 | 0.01204 | -0.075 | 101.805
9 | 1.26 | 0.01295 | -0.075 | 97.292
9.5 | 1.29 | 0.01392 | -0.076 | 92.716
10 | 1.317 | 0.0151 | -0.076 | 87.238
10.5 | 1.34 | 0.01631 | -0.077 | 82.149
11 | 1.349 | 0.01754 | -0.077 | 76.907
11.5 | 1.344 | 0.01896 | -0.078 | 70.907
12 | 1.332 | 0.02026 | -0.078 | 65.753
12.5 | 1.313 | 0.02201 | -0.078 | 59.649
13 | 1.287 | 0.02467 | -0.079 | 52.168
13.5 | 1.216 | 0.01981 | -0.077 | 61.413
14 | 1.16 | 0.02108 | -0.075 | 55.058
14.5 | 1.021 | 0.05894 | -0.064 | 17.332
15 | 0.955 | 0.07849 | -0.059 | 12.163
15.5 | 0.905 | 0.09005 | -0.057 | 10.045
16 | 0.845 | 0.11116 | -0.049 | 7.605

## 132. Re 16M Mach 0.10 (2)
BIGFOIL.COM POLAR EXPORT
CB2195
CB2195 |  |  |  | Cl Max: | 1.9577 | at alpha= | 19.5 | deg
XFOIL ncrit=9 |  |  |  | L/D Max: | 147.344 | at alpha= | 10 | deg
Re: | 16000000 |  |  | Cd Min: | 0.05043 | at alpha= | -20 | deg
Mach: | 0.1 |  |  | Cl=0 at alpha= | -2.7349 | deg
|  |  |  | @ Cl=0.1, Cd= | 0.004886
|  |  |  | @ Cl=0.4, Cd= | 0.0047743
|  |  |  | @ Cl=0.6, Cd= | 0.0052373
alpha (deg) | Cl | Cd | Cm | Cl/Cd
-20 | -1.5504 | 0.05043 | -0.0651 | -30.7436
-19.5 | -1.5908 | 0.03867 | -0.0732 | -41.1378
-19 | -1.6001 | 0.03197 | -0.0768 | -50.05
-18.5 | -1.603 | 0.02679 | -0.0785 | -59.8358
-18 | -1.5967 | 0.02364 | -0.0775 | -67.5423
-17.5 | -1.5738 | 0.02168 | -0.0749 | -72.5923
-17 | -1.5408 | 0.0199 | -0.0732 | -77.4271
-16.5 | -1.5029 | 0.01838 | -0.0715 | -81.7682
-16 | -1.4614 | 0.01709 | -0.0701 | -85.512
-15.5 | -1.4183 | 0.01587 | -0.0686 | -89.3699
-15 | -1.3739 | 0.01472 | -0.0672 | -93.3356
-14.5 | -1.3273 | 0.01346 | -0.0661 | -98.6107
-14 | -1.2712 | 0.01224 | -0.067 | -103.8562
-13.5 | -1.2134 | 0.01132 | -0.0678 | -107.1908
-13 | -1.1539 | 0.01056 | -0.0689 | -109.2708
-12.5 | -1.0871 | 0.00987 | -0.0715 | -110.1418
-12 | -1.0355 | 0.0094 | -0.0706 | -110.1596
-11.5 | -0.9842 | 0.00891 | -0.0696 | -110.4602
-11 | -0.9314 | 0.00837 | -0.069 | -111.2784
-10.5 | -0.8774 | 0.00794 | -0.0686 | -110.5038
-10 | -0.8224 | 0.00758 | -0.0683 | -108.496
-9.5 | -0.767 | 0.00726 | -0.0681 | -105.6474
-9 | -0.7112 | 0.00696 | -0.0679 | -102.1839
-8.5 | -0.6556 | 0.0066 | -0.0678 | -99.3333
-8 | -0.5995 | 0.00631 | -0.0677 | -95.0079
-7.5 | -0.543 | 0.00609 | -0.0676 | -89.1626
-7 | -0.4867 | 0.00593 | -0.0676 | -82.0742
-6 | -0.3735 | 0.0056 | -0.0676 | -66.6964
-5.5 | -0.3165 | 0.00538 | -0.0676 | -58.829
-5 | -0.2592 | 0.0052 | -0.0677 | -49.8462
-4.5 | -0.2019 | 0.00507 | -0.0679 | -39.8225
-4 | -0.1445 | 0.00495 | -0.068 | -29.1919
-3.5 | -0.0871 | 0.00483 | -0.0682 | -18.0331
-3 | -0.0299 | 0.00474 | -0.0683 | -6.308
-2.5 | 0.0265 | 0.00474 | -0.0683 | 5.5907
-2 | 0.0819 | 0.00486 | -0.0681 | 16.8519
-1.5 | 0.1376 | 0.00494 | -0.068 | 27.8543
-1 | 0.1937 | 0.00498 | -0.068 | 38.8956
-0.5 | 0.2496 | 0.00503 | -0.068 | 49.6223
0 | 0.3053 | 0.00491 | -0.068 | 62.1792
0.5 | 0.3609 | 0.00483 | -0.0681 | 74.7205
1 | 0.4171 | 0.00475 | -0.0682 | 87.8105
1.5 | 0.4735 | 0.00475 | -0.0683 | 99.6842
2 | 0.5287 | 0.00489 | -0.0682 | 108.1186
2.5 | 0.5829 | 0.00516 | -0.0679 | 112.9651
3 | 0.6382 | 0.00541 | -0.0677 | 117.9667
3.5 | 0.6933 | 0.00569 | -0.0675 | 121.8453
4 | 0.7491 | 0.00589 | -0.0674 | 127.1817
4.5 | 0.8046 | 0.0061 | -0.0673 | 131.9016
5 | 0.8589 | 0.00647 | -0.067 | 132.7512
5.5 | 0.9135 | 0.00679 | -0.0667 | 134.5361
6 | 0.9685 | 0.00705 | -0.0665 | 137.3759
6.5 | 1.023 | 0.00733 | -0.0663 | 139.5634
7 | 1.0776 | 0.00758 | -0.066 | 142.1636
7.5 | 1.1317 | 0.00786 | -0.0657 | 143.9822
8 | 1.1849 | 0.0082 | -0.0652 | 144.5
8.5 | 1.2381 | 0.00847 | -0.0648 | 146.1747
9 | 1.2908 | 0.00879 | -0.0642 | 146.8487
9.5 | 1.342 | 0.0092 | -0.0635 | 145.8696
10 | 1.3924 | 0.00945 | -0.0625 | 147.3439
10.5 | 1.4431 | 0.00997 | -0.0616 | 144.7442
11 | 1.4928 | 0.01055 | -0.0607 | 141.4976
11.5 | 1.5425 | 0.01108 | -0.0597 | 139.2148
12 | 1.5906 | 0.01172 | -0.0585 | 135.7167
12.5 | 1.6369 | 0.01245 | -0.057 | 131.4779
13 | 1.6826 | 0.01316 | -0.0554 | 127.8571
13.5 | 1.7274 | 0.01387 | -0.0538 | 124.5422
14 | 1.7698 | 0.01468 | -0.0517 | 120.5586
14.5 | 1.809 | 0.0156 | -0.0492 | 115.9615
15 | 1.8441 | 0.01663 | -0.0461 | 110.89
15.5 | 1.8652 | 0.01775 | -0.0405 | 105.0817
16 | 1.8828 | 0.01894 | -0.0347 | 99.4087
16.5 | 1.9013 | 0.02032 | -0.0297 | 93.5679
17 | 1.918 | 0.02199 | -0.0252 | 87.2215
17.5 | 1.9332 | 0.02395 | -0.0211 | 80.7182
18 | 1.9449 | 0.02639 | -0.0174 | 73.6984
18.5 | 1.9526 | 0.02939 | -0.0141 | 66.4376
19 | 1.9572 | 0.03295 | -0.0115 | 59.3991
19.5 | 1.9577 | 0.03728 | -0.0096 | 52.5134
20 | 1.9526 | 0.04261 | -0.0086 | 45.8249

## 133. Re 16M Mach 0.25 (1)
BIGFOIL.COM POLAR EXPORT
CB2195
CB2195 |  |  |  | Cl Max: | 1.303 | at alpha= | 10.5 | deg
JavaFoil+Calcfoil stall+Eppler ext transition |  |  |  | L/D Max: | 161.075 | at alpha= | 2 | deg
Re: | 16000000 |  |  | Cd Min: | 0.00206 | at alpha= | -2 | deg
Mach: | 0.25 |  |  | Cl=0 at alpha= | -2.8729 | deg
|  |  |  | @ Cl=0.1, Cd= | 0.00217
|  |  |  | @ Cl=0.4, Cd= | 0.002748
|  |  |  | @ Cl=0.6, Cd= | 0.12384
alpha (deg) | Cl | Cd | Cm | Cl/Cd
-15 | -0.237 | 0.10395 | -0.026 | -2.28
-14.5 | -0.291 | 0.09913 | -0.027 | -2.94
-14 | -0.34 | 0.09482 | -0.027 | -3.586
-13.5 | -0.384 | 0.08936 | -0.027 | -4.296
-13 | -0.423 | 0.08413 | -0.027 | -5.025
-12.5 | -0.457 | 0.07617 | -0.029 | -6.006
-12 | -0.484 | 0.07261 | -0.029 | -6.669
-11.5 | -0.511 | 0.06168 | -0.034 | -8.283
-11 | -0.529 | 0.05446 | -0.037 | -9.709
-10.5 | -0.624 | 0.01034 | -0.054 | -60.297
-10 | -0.626 | 0.00841 | -0.055 | -74.439
-9.5 | -0.609 | 0.00794 | -0.056 | -76.691
-9 | -0.588 | 0.0072 | -0.057 | -81.643
-8.5 | -0.559 | 0.00669 | -0.058 | -83.638
-8 | -0.525 | 0.00636 | -0.058 | -82.53
-7.5 | -0.487 | 0.00612 | -0.059 | -79.493
-7 | -0.444 | 0.00583 | -0.06 | -76.196
-6.5 | -0.398 | 0.00559 | -0.06 | -71.263
-6 | -0.35 | 0.00537 | -0.061 | -65.049
-5.5 | -0.298 | 0.00516 | -0.061 | -57.75
-5 | -0.244 | 0.00501 | -0.062 | -48.673
-4.5 | -0.189 | 0.00537 | -0.063 | -35.088
-4 | -0.132 | 0.00527 | -0.063 | -24.988
-3.5 | -0.074 | 0.0053 | -0.064 | -13.909
-3 | -0.015 | 0.00535 | -0.064 | -2.807
-2.5 | 0.044 | 0.00371 | -0.065 | 11.94
-2 | 0.104 | 0.00206 | -0.066 | 50.527
-1.5 | 0.164 | 0.00217 | -0.066 | 75.487
-1 | 0.224 | 0.00234 | -0.067 | 95.76
-0.5 | 0.284 | 0.0024 | -0.067 | 118.345
0 | 0.344 | 0.00258 | -0.068 | 133.36
0.5 | 0.404 | 0.00276 | -0.069 | 146.723
1 | 0.465 | 0.00307 | -0.069 | 151.604
1.5 | 0.525 | 0.00336 | -0.07 | 156.022
2 | 0.585 | 0.00363 | -0.07 | 161.075
2.5 | 0.646 | 0.00459 | -0.071 | 140.569
3 | 0.704 | 0.00503 | -0.072 | 140.104
3.5 | 0.763 | 0.0056 | -0.072 | 136.164
4 | 0.82 | 0.00608 | -0.073 | 134.841
4.5 | 0.875 | 0.00683 | -0.073 | 128.117
5 | 0.93 | 0.00741 | -0.074 | 125.546
5.5 | 0.982 | 0.00803 | -0.074 | 122.314
6 | 1.032 | 0.00864 | -0.075 | 119.426
6.5 | 1.08 | 0.00938 | -0.075 | 115.105
7 | 1.124 | 0.01004 | -0.076 | 111.877
7.5 | 1.164 | 0.01086 | -0.076 | 107.166
8 | 1.201 | 0.01175 | -0.077 | 102.168
8.5 | 1.232 | 0.01269 | -0.077 | 97.136
9 | 1.259 | 0.01373 | -0.078 | 91.709
9.5 | 1.28 | 0.01488 | -0.078 | 85.99
10 | 1.294 | 0.01624 | -0.078 | 79.71
10.5 | 1.303 | 0.01761 | -0.079 | 73.974
11 | 1.291 | 0.01918 | -0.079 | 67.294
11.5 | 1.256 | 0.02095 | -0.08 | 59.947
12 | 1.207 | 0.02296 | -0.08 | 52.584
12.5 | 1.109 | 0.01865 | -0.078 | 59.446
13 | 0.924 | 0.05724 | -0.064 | 16.149
13.5 | 0.809 | 0.08912 | -0.05 | 9.075
14 | 0.725 | 0.10026 | -0.044 | 7.235
14.5 | 0.643 | 0.10879 | -0.043 | 5.91
15 | 0.556 | 0.11517 | -0.044 | 4.83
15.5 | 0.464 | 0.12384 | -0.043 | 3.744

## 134. Re 16M Mach 0.25 (2)
BIGFOIL.COM POLAR EXPORT
CB2195
CB2195 |  |  |  | Cl Max: | 1.8647 | at alpha= | 16 | deg
XFOIL ncrit=9 |  |  |  | L/D Max: | 145.419 | at alpha= | 8.5 | deg
Re: | 16000000 |  |  | Cd Min: | 0.21747 | at alpha= | -19 | deg
Mach: | 0.25 |  |  | Cl=0 at alpha= | -2.7295 | deg
|  |  |  | @ Cl=0.1, Cd= | 0.0048924
|  |  |  | @ Cl=0.4, Cd= | 0.004796
|  |  |  | @ Cl=0.6, Cd= | 0.0052156
alpha (deg) | Cl | Cd | Cm | Cl/Cd
-19 | -0.7217 | 0.21747 | 0.0376 | -3.3186
-18.5 | -0.7077 | 0.20982 | 0.0334 | -3.3729
-18 | -0.6921 | 0.20303 | 0.0295 | -3.4089
-17.5 | -0.6754 | 0.19676 | 0.0259 | -3.4326
-17 | -0.6758 | 0.18415 | 0.0201 | -3.6698
-16.5 | -0.7193 | 0.16009 | 0.0088 | -4.4931
-16 | -0.7137 | 0.15169 | 0.0045 | -4.705
-15.5 | -1.154 | 0.06117 | -0.0584 | -18.8655
-15 | -1.2101 | 0.04303 | -0.0758 | -28.1222
-14.5 | -1.2425 | 0.03292 | -0.0841 | -37.743
-14 | -1.2817 | 0.02539 | -0.0838 | -50.4805
-13 | -1.2239 | 0.01525 | -0.0824 | -80.2557
-12.5 | -1.1576 | 0.01295 | -0.0834 | -89.39
-12 | -1.0954 | 0.01149 | -0.0828 | -95.3351
-11.5 | -1.0418 | 0.01053 | -0.0803 | -98.9364
-11 | -0.9848 | 0.00974 | -0.0785 | -101.1088
-10.5 | -0.9261 | 0.00908 | -0.077 | -101.9934
-10 | -0.8673 | 0.0084 | -0.0757 | -103.25
-9.5 | -0.8081 | 0.00784 | -0.0746 | -103.074
-9 | -0.7483 | 0.00742 | -0.0737 | -100.8491
-8.5 | -0.6882 | 0.00706 | -0.0729 | -97.4788
-8 | -0.6285 | 0.00666 | -0.0723 | -94.3694
-7.5 | -0.5687 | 0.00632 | -0.0717 | -89.9842
-7 | -0.509 | 0.00609 | -0.0712 | -83.5796
-6.5 | -0.4494 | 0.00591 | -0.0708 | -76.0406
-5.5 | -0.3299 | 0.00548 | -0.0704 | -60.2007
-5 | -0.2701 | 0.00526 | -0.0703 | -51.3498
-4.5 | -0.2104 | 0.00511 | -0.0702 | -41.1742
-4 | -0.1506 | 0.00498 | -0.0703 | -30.241
-3.5 | -0.0909 | 0.00485 | -0.0703 | -18.7423
-3 | -0.0317 | 0.00475 | -0.0703 | -6.6737
-2.5 | 0.0269 | 0.00475 | -0.0703 | 5.6632
-2 | 0.0839 | 0.00487 | -0.07 | 17.2279
-1.5 | 0.1414 | 0.00495 | -0.0699 | 28.5657
-1 | 0.1992 | 0.005 | -0.0698 | 39.84
-0.5 | 0.2571 | 0.00502 | -0.0698 | 51.2151
0 | 0.3145 | 0.00492 | -0.0698 | 63.9228
0.5 | 0.3718 | 0.00483 | -0.0698 | 76.9772
1 | 0.4298 | 0.00476 | -0.0699 | 90.2941
1.5 | 0.488 | 0.00477 | -0.0699 | 102.3061
2 | 0.5449 | 0.00491 | -0.0698 | 110.9776
2.5 | 0.6008 | 0.00522 | -0.0694 | 115.0958
3 | 0.6581 | 0.00546 | -0.0691 | 120.5311
3.5 | 0.715 | 0.00578 | -0.0688 | 123.7024
4 | 0.7728 | 0.00599 | -0.0686 | 129.015
4.5 | 0.8304 | 0.00624 | -0.0683 | 133.0769
5 | 0.8868 | 0.00664 | -0.0677 | 133.5542
5.5 | 0.9442 | 0.00693 | -0.0673 | 136.2482
6 | 1.0014 | 0.00723 | -0.0668 | 138.5062
6.5 | 1.0588 | 0.00751 | -0.0662 | 140.9854
7 | 1.1161 | 0.00779 | -0.0656 | 143.2734
7.5 | 1.1726 | 0.00817 | -0.0648 | 143.5251
8 | 1.2292 | 0.0085 | -0.0639 | 144.6118
8.5 | 1.2855 | 0.00884 | -0.0629 | 145.4186
9 | 1.3403 | 0.0093 | -0.0616 | 144.1183
9.5 | 1.3952 | 0.00972 | -0.0602 | 143.5391
10 | 1.4476 | 0.01017 | -0.0583 | 142.3402
10.5 | 1.5017 | 0.01076 | -0.0566 | 139.5632
11 | 1.5541 | 0.01149 | -0.0546 | 135.2567
11.5 | 1.6049 | 0.01232 | -0.0522 | 130.2679
12 | 1.6556 | 0.0131 | -0.0498 | 126.3817
12.5 | 1.7039 | 0.014 | -0.0469 | 121.7071
13 | 1.7484 | 0.01508 | -0.0434 | 115.9416
13.5 | 1.7879 | 0.01631 | -0.0391 | 109.6199
14 | 1.811 | 0.01769 | -0.0321 | 102.3742
14.5 | 1.8301 | 0.01913 | -0.0251 | 95.6665
15 | 1.8477 | 0.02096 | -0.0187 | 88.1536
15.5 | 1.8578 | 0.02351 | -0.0126 | 79.0217
16 | 1.8647 | 0.02665 | -0.0074 | 69.97
16.5 | 1.8626 | 0.03092 | -0.003 | 60.2393
17 | 1.8573 | 0.03606 | -0.0001 | 51.5058
17.5 | 1.8337 | 0.04365 | 0.001 | 42.0092
18 | 1.803 | 0.05335 | -0.0008 | 33.7957
18.5 | 1.7706 | 0.06513 | -0.0059 | 27.1856
19 | 1.7238 | 0.08072 | -0.0151 | 21.3553
19.5 | 1.6695 | 0.09861 | -0.0265 | 16.9303
20 | 1.6045 | 0.11907 | -0.0403 | 13.4753

## 135. Re 16M Mach 0.50 (1)
BIGFOIL.COM POLAR EXPORT
CB2195
CB2195 |  |  |  | Cl Max: | 1.29 | at alpha= | 20 | deg
JavaFoil+Calcfoil stall+Eppler ext transition |  |  |  | L/D Max: | 181.768 | at alpha= | 2 | deg
Re: | 16000000 |  |  | Cd Min: | 0.00214 | at alpha= | -1 | deg
Mach: | 0.5 |  |  | Cl=0 at alpha= | -2.8712 | deg
|  |  |  | @ Cl=0.1, Cd= | 0.0053787
|  |  |  | @ Cl=0.4, Cd= | 0.0024292
|  |  |  | @ Cl=0.6, Cd= | 0.0033369
alpha (deg) | Cl | Cd | Cm | Cl/Cd
-20 | -0.869 | 0.16841 | -0.03 | -5.157
-19.5 | -0.845 | 0.15675 | -0.031 | -5.394
-19 | -0.823 | 0.13914 | -0.032 | -5.912
-18.5 | -0.799 | 0.13073 | -0.032 | -6.112
-18 | -0.775 | 0.12379 | -0.033 | -6.26
-17.5 | -0.75 | 0.11984 | -0.033 | -6.257
-17 | -0.725 | 0.11623 | -0.033 | -6.236
-16.5 | -0.699 | 0.11284 | -0.033 | -6.194
-16 | -0.675 | 0.10595 | -0.033 | -6.37
-15.5 | -0.649 | 0.10349 | -0.033 | -6.267
-15 | -0.621 | 0.1027 | -0.031 | -6.042
-14.5 | -0.596 | 0.09898 | -0.031 | -6.02
-14 | -0.571 | 0.09499 | -0.031 | -6.013
-13.5 | -0.546 | 0.09089 | -0.031 | -6.011
-13 | -0.522 | 0.09076 | -0.032 | -5.748
-12.5 | -0.497 | 0.08291 | -0.032 | -5.992
-12 | -0.472 | 0.07564 | -0.033 | -6.245
-11.5 | -0.451 | 0.06609 | -0.037 | -6.82
-11 | -0.429 | 0.058 | -0.04 | -7.397
-10.5 | -0.431 | 0.03115 | -0.052 | -13.841
-10 | -0.436 | 0.01278 | -0.059 | -34.099
-9.5 | -0.414 | 0.00962 | -0.062 | -43.093
-9 | -0.318 | 0.05891 | -0.031 | -5.4
-8.5 | -0.294 | 0.05208 | -0.034 | -5.643
-8 | -0.269 | 0.04713 | -0.037 | -5.707
-7.5 | -0.296 | 0.0073 | -0.065 | -40.503
-7 | -0.265 | 0.00663 | -0.066 | -40.041
-6.5 | -0.361 | 0.00633 | -0.067 | -57.048
-6 | -0.35 | 0.00607 | -0.068 | -57.733
-5.5 | -0.312 | 0.00569 | -0.069 | -54.902
-5 | -0.263 | 0.00543 | -0.069 | -48.366
-4.5 | -0.206 | 0.00515 | -0.07 | -39.994
-4 | -0.145 | 0.00549 | -0.071 | -26.423
-3.5 | -0.082 | 0.0056 | -0.071 | -14.602
-3 | -0.017 | 0.00544 | -0.072 | -3.069
-2.5 | 0.049 | 0.00547 | -0.073 | 9.025
-2 | 0.116 | 0.00535 | -0.073 | 21.716
-1.5 | 0.183 | 0.00524 | -0.074 | 34.97
-1 | 0.251 | 0.00214 | -0.075 | 116.869
-0.5 | 0.318 | 0.00219 | -0.075 | 144.861
0 | 0.385 | 0.00238 | -0.076 | 161.351
0.5 | 0.452 | 0.0026 | -0.077 | 174.015
1 | 0.519 | 0.00287 | -0.077 | 180.682
1.5 | 0.586 | 0.00327 | -0.078 | 179.255
2 | 0.653 | 0.00359 | -0.079 | 181.768
2.5 | 0.719 | 0.00413 | -0.079 | 174.33
3 | 0.786 | 0.00463 | -0.08 | 169.503
3.5 | 0.849 | 0.00591 | -0.081 | 143.577
4 | 0.91 | 0.00651 | -0.081 | 139.665
4.5 | 0.967 | 0.00745 | -0.082 | 129.758
5 | 1.02 | 0.00824 | -0.082 | 123.706
5.5 | 1.065 | 0.00906 | -0.083 | 117.542
6 | 1.1 | 0.01005 | -0.083 | 109.459
6.5 | 1.115 | 0.01116 | -0.084 | 99.93
7 | 1.095 | 0.01241 | -0.085 | 88.308
7.5 | 0.951 | 0.01391 | -0.085 | 68.38
8 | 0.732 | 0.01543 | -0.086 | 47.442
8.5 | 0.766 | 0.01778 | -0.086 | 43.107
9 | 0.777 | 0.01818 | -0.084 | 42.761
9.5 | 0.676 | 0.06732 | -0.047 | 10.041
10 | 0.838 | 0.02006 | -0.084 | 41.753
10.5 | 0.738 | 0.06939 | -0.054 | 10.642
11 | 0.769 | 0.07277 | -0.056 | 10.567
11.5 | 0.795 | 0.08021 | -0.055 | 9.909
12 | 0.821 | 0.08035 | -0.054 | 10.213
12.5 | 0.851 | 0.08481 | -0.056 | 10.04
13 | 0.888 | 0.08428 | -0.06 | 10.535
13.5 | 0.93 | 0.07928 | -0.065 | 11.735
14 | 0.966 | 0.07994 | -0.068 | 12.088
14.5 | 0.995 | 0.08447 | -0.068 | 11.783
15 | 1.019 | 0.09372 | -0.067 | 10.87
15.5 | 1.034 | 0.11014 | -0.063 | 9.385
16 | 1.05 | 0.14005 | -0.058 | 7.494
16.5 | 1.078 | 0.14523 | -0.059 | 7.423
17 | 1.107 | 0.14864 | -0.059 | 7.444
17.5 | 1.135 | 0.15552 | -0.059 | 7.299
18 | 1.166 | 0.15887 | -0.061 | 7.337
18.5 | 1.198 | 0.16138 | -0.062 | 7.421
19 | 1.228 | 0.16589 | -0.063 | 7.403
19.5 | 1.259 | 0.16837 | -0.065 | 7.479
20 | 1.29 | 0.16979 | -0.066 | 7.598

## 136. Re 16M Mach 0.50 (2)
BIGFOIL.COM POLAR EXPORT
CB2195
CB2195 |  |  |  | Cl Max: | 1.419 | at alpha= | 8.5 | deg
XFOIL ncrit=9 |  |  |  | L/D Max: | 144.87 | at alpha= | 6.5 | deg
Re: | 16000000 |  |  | Cd Min: | 0.22951 | at alpha= | -20 | deg
Mach: | 0.5 |  |  | Cl=0 at alpha= | -2.7013 | deg
|  |  |  | @ Cl=0.1, Cd= | 0.0049605
|  |  |  | @ Cl=0.4, Cd= | 0.0048973
|  |  |  | @ Cl=0.6, Cd= | 0.0049955
alpha (deg) | Cl | Cd | Cm | Cl/Cd
-20 | -0.5869 | 0.22951 | 0.0468 | -2.5572
-19.5 | -0.5725 | 0.22152 | 0.0424 | -2.5844
-19 | -0.5578 | 0.21373 | 0.0379 | -2.6098
-18.5 | -0.5457 | 0.20457 | 0.0331 | -2.6675
-17 | -0.6683 | 0.21492 | 0.0288 | -3.1095
-16.5 | -0.6478 | 0.20737 | 0.0246 | -3.1239
-16 | -0.6283 | 0.19913 | 0.0203 | -3.1552
-15.5 | -0.6094 | 0.19102 | 0.0162 | -3.1902
-15 | -0.5946 | 0.18135 | 0.0118 | -3.2787
-14.5 | -0.5825 | 0.17132 | 0.0072 | -3.4001
-14 | -0.5689 | 0.16227 | 0.003 | -3.5059
-13.5 | -0.5545 | 0.15409 | -0.0008 | -3.5985
-13 | -0.5442 | 0.14498 | -0.0048 | -3.7536
-12.5 | -0.5334 | 0.13645 | -0.0086 | -3.9091
-12 | -0.5274 | 0.12705 | -0.0128 | -4.1511
-11.5 | -0.5233 | 0.11765 | -0.0171 | -4.4479
-10 | -0.4937 | 0.08226 | -0.0484 | -6.0017
-9.5 | -0.4481 | 0.06605 | -0.076 | -6.7843
-9 | -0.4554 | 0.0573 | -0.0819 | -7.9476
-8.5 | -0.4666 | 0.0463 | -0.0917 | -10.0778
-8 | -0.5026 | 0.03949 | -0.0933 | -12.7273
-7.5 | -0.5188 | 0.03167 | -0.0935 | -16.3814
-7 | -0.524 | 0.02235 | -0.0924 | -23.4452
-6.5 | -0.5182 | 0.01173 | -0.0902 | -44.1773
-6 | -0.4659 | 0.00737 | -0.087 | -63.2157
-5.5 | -0.3952 | 0.00627 | -0.0845 | -63.0303
-5 | -0.323 | 0.00573 | -0.0828 | -56.37
-4.5 | -0.2513 | 0.0054 | -0.0815 | -46.537
-4 | -0.1802 | 0.00516 | -0.0806 | -34.9225
-3 | -0.0405 | 0.00484 | -0.0796 | -8.3678
-2.5 | 0.0273 | 0.00479 | -0.0791 | 5.6994
-2 | 0.0924 | 0.00495 | -0.0785 | 18.6667
-1.5 | 0.1578 | 0.00504 | -0.0781 | 31.3095
-1 | 0.2235 | 0.0051 | -0.0778 | 43.8235
-0.5 | 0.2897 | 0.00509 | -0.0777 | 56.9155
0 | 0.3552 | 0.00498 | -0.0775 | 71.3253
0.5 | 0.4202 | 0.00486 | -0.0774 | 86.4609
1 | 0.4859 | 0.00481 | -0.0773 | 101.0187
1.5 | 0.5521 | 0.00487 | -0.0771 | 113.3676
2 | 0.617 | 0.00504 | -0.0765 | 122.4206
2.5 | 0.6803 | 0.00549 | -0.0755 | 123.9162
3 | 0.7458 | 0.00581 | -0.0747 | 128.3649
3.5 | 0.8123 | 0.0061 | -0.0738 | 133.1639
4 | 0.8798 | 0.00639 | -0.0727 | 137.6839
4.5 | 0.9453 | 0.00691 | -0.0711 | 136.8017
5 | 1.0137 | 0.00725 | -0.0695 | 139.8207
5.5 | 1.0824 | 0.00763 | -0.0676 | 141.8611
6 | 1.1524 | 0.008 | -0.0654 | 144.05
6.5 | 1.2227 | 0.00844 | -0.0627 | 144.8697
7 | 1.2929 | 0.00899 | -0.0594 | 143.8154
7.5 | 1.3633 | 0.00966 | -0.0552 | 141.1284
8 | 1.4165 | 0.01159 | -0.0476 | 122.2174
8.5 | 1.419 | 0.01629 | -0.0349 | 87.1087
9 | 1.3878 | 0.02084 | -0.0199 | 66.5931
9.5 | 1.3508 | 0.02614 | -0.0089 | 51.6756
10 | 1.3079 | 0.03381 | -0.0035 | 38.6838
10.5 | 1.2691 | 0.0432 | -0.0036 | 29.3773
11 | 1.2335 | 0.05489 | -0.0092 | 22.4722
11.5 | 1.2035 | 0.06931 | -0.0195 | 17.364
12 | 1.1762 | 0.08452 | -0.0302 | 13.9162
12.5 | 1.1532 | 0.09923 | -0.0396 | 11.6215
13 | 1.1336 | 0.11351 | -0.0485 | 9.9868
13.5 | 1.1185 | 0.12732 | -0.0573 | 8.785

## 137. Re 18M Mach 0.00 (1)
BIGFOIL.COM POLAR EXPORT
CB2195
CB2195 |  |  |  | Cl Max: | 1.355 | at alpha= | 11 | deg
JavaFoil+Calcfoil stall+Eppler ext transition |  |  |  | L/D Max: | 152.166 | at alpha= | 1.5 | deg
Re: | 18000000 |  |  | Cd Min: | 0.00198 | at alpha= | -2.5 | deg
Mach: | 0 |  |  | Cl=0 at alpha= | -2.8707 | deg
|  |  |  | @ Cl=0.1, Cd= | 0.0021372
|  |  |  | @ Cl=0.4, Cd= | 0.0028541
|  |  |  | @ Cl=0.6, Cd= | 0.004349
alpha (deg) | Cl | Cd | Cm | Cl/Cd
-16.5 | -0.493 | 0.11275 | -0.026 | -4.373
-16 | -0.51 | 0.10712 | -0.026 | -4.762
-15.5 | -0.527 | 0.10143 | -0.027 | -5.193
-15 | -0.541 | 0.09812 | -0.026 | -5.513
-14.5 | -0.558 | 0.08885 | -0.029 | -6.276
-14 | -0.566 | 0.08904 | -0.027 | -6.357
-13.5 | -0.575 | 0.08433 | -0.027 | -6.823
-13 | -0.583 | 0.07798 | -0.028 | -7.482
-12.5 | -0.681 | 0.01614 | -0.048 | -42.151
-12 | -0.697 | 0.01131 | -0.05 | -61.647
-11.5 | -0.702 | 0.00938 | -0.051 | -74.885
-11 | -0.697 | 0.00849 | -0.052 | -82.122
-10.5 | -0.685 | 0.00765 | -0.053 | -89.562
-10 | -0.663 | 0.00747 | -0.054 | -88.844
-9.5 | -0.635 | 0.00694 | -0.055 | -91.412
-9 | -0.601 | 0.00681 | -0.055 | -88.266
-8.5 | -0.565 | 0.00645 | -0.056 | -87.667
-8 | -0.526 | 0.00605 | -0.056 | -86.872
-7.5 | -0.484 | 0.00572 | -0.057 | -84.532
-7 | -0.439 | 0.00558 | -0.058 | -78.648
-6.5 | -0.392 | 0.00558 | -0.058 | -70.214
-6 | -0.342 | 0.00517 | -0.059 | -66.106
-5.5 | -0.291 | 0.00496 | -0.059 | -58.562
-5 | -0.238 | 0.00512 | -0.06 | -46.433
-4.5 | -0.183 | 0.00555 | -0.061 | -33.035
-4 | -0.128 | 0.00522 | -0.061 | -24.479
-3.5 | -0.072 | 0.00525 | -0.062 | -13.626
-3 | -0.015 | 0.00373 | -0.062 | -3.898
-2.5 | 0.043 | 0.00198 | -0.063 | 21.721
-2 | 0.101 | 0.00214 | -0.064 | 47.034
-1.5 | 0.159 | 0.00224 | -0.064 | 71.086
-1 | 0.217 | 0.00239 | -0.065 | 90.995
-0.5 | 0.275 | 0.00254 | -0.065 | 108.364
0 | 0.334 | 0.00261 | -0.066 | 127.678
0.5 | 0.392 | 0.00281 | -0.066 | 139.456
1 | 0.45 | 0.00313 | -0.067 | 143.882
1.5 | 0.508 | 0.00334 | -0.068 | 152.166
2 | 0.567 | 0.00411 | -0.068 | 137.957
2.5 | 0.625 | 0.00453 | -0.069 | 137.883
3 | 0.683 | 0.00493 | -0.069 | 138.457
3.5 | 0.739 | 0.00547 | -0.07 | 135.224
4 | 0.795 | 0.0059 | -0.07 | 134.81
4.5 | 0.849 | 0.00639 | -0.071 | 132.874
5 | 0.903 | 0.0071 | -0.071 | 127.219
5.5 | 0.955 | 0.00766 | -0.072 | 124.678
6 | 1.006 | 0.00826 | -0.072 | 121.773
6.5 | 1.054 | 0.0089 | -0.073 | 118.429
7 | 1.1 | 0.00955 | -0.073 | 115.223
7.5 | 1.144 | 0.01022 | -0.074 | 111.939
8 | 1.186 | 0.01097 | -0.074 | 108.102
8.5 | 1.224 | 0.01174 | -0.075 | 104.229
9 | 1.259 | 0.01266 | -0.075 | 99.417
9.5 | 1.29 | 0.01361 | -0.076 | 94.807
10 | 1.319 | 0.01459 | -0.076 | 90.361
10.5 | 1.343 | 0.01572 | -0.076 | 85.45
11 | 1.355 | 0.01701 | -0.077 | 79.684
11.5 | 1.354 | 0.01833 | -0.077 | 73.892
12 | 1.346 | 0.01958 | -0.078 | 68.754
12.5 | 1.332 | 0.02116 | -0.078 | 62.938
13 | 1.311 | 0.02407 | -0.078 | 54.468
13.5 | 1.261 | 0.02299 | -0.077 | 54.831
14 | 1.211 | 0.02124 | -0.076 | 57.016
14.5 | 1.126 | 0.03289 | -0.072 | 34.232
15 | 1.027 | 0.05965 | -0.065 | 17.217
15.5 | 0.974 | 0.07282 | -0.062 | 13.373
16 | 0.903 | 0.10249 | -0.053 | 8.806

## 138. Re 18M Mach 0.00 (2)
BIGFOIL.COM POLAR EXPORT
CB2195
CB2195 |  |  |  | Cl Max: | 1.9917 | at alpha= | 20 | deg
XFOIL ncrit=9 |  |  |  | L/D Max: | 149.441 | at alpha= | 9 | deg
Re: | 18000000 |  |  | Cd Min: | 0.03565 | at alpha= | 20 | deg
Mach: | 0 |  |  | Cl=0 at alpha= | -2.7275 | deg
|  |  |  | @ Cl=0.1, Cd= | 0.0049108
|  |  |  | @ Cl=0.4, Cd= | 0.0047918
|  |  |  | @ Cl=0.6, Cd= | 0.0052203
alpha (deg) | Cl | Cd | Cm | Cl/Cd
-20 | -1.6742 | 0.03081 | -0.0736 | -54.3395
-19.5 | -1.6706 | 0.02647 | -0.0749 | -63.113
-19 | -1.6605 | 0.02346 | -0.0745 | -70.7801
-18.5 | -1.6455 | 0.02144 | -0.0717 | -76.7491
-18 | -1.613 | 0.01992 | -0.0703 | -80.9739
-17.5 | -1.5763 | 0.01859 | -0.069 | -84.7929
-17 | -1.537 | 0.01738 | -0.0678 | -88.435
-16.5 | -1.4955 | 0.01627 | -0.0666 | -91.9176
-16 | -1.4521 | 0.01528 | -0.0656 | -95.0327
-15 | -1.3642 | 0.01321 | -0.0633 | -103.2702
-14.5 | -1.3101 | 0.01216 | -0.0641 | -107.7385
-14 | -1.2542 | 0.01124 | -0.0652 | -111.5836
-13.5 | -1.1979 | 0.01055 | -0.066 | -113.545
-13 | -1.1341 | 0.0099 | -0.0684 | -114.5556
-12.5 | -1.0779 | 0.0094 | -0.069 | -114.6702
-12 | -1.0277 | 0.00899 | -0.0682 | -114.3159
-11.5 | -0.9763 | 0.00851 | -0.0676 | -114.7239
-11 | -0.9237 | 0.00802 | -0.0673 | -115.1746
-10.5 | -0.87 | 0.00765 | -0.0671 | -113.7255
-10 | -0.8157 | 0.00733 | -0.067 | -111.2824
-9.5 | -0.7609 | 0.00703 | -0.0669 | -108.2361
-9 | -0.7057 | 0.00676 | -0.0669 | -104.3935
-8 | -0.5951 | 0.00615 | -0.0668 | -96.7642
-7.5 | -0.5393 | 0.00595 | -0.0668 | -90.6387
-7 | -0.4835 | 0.00581 | -0.0668 | -83.2186
-6 | -0.3709 | 0.00549 | -0.067 | -67.5592
-5.5 | -0.3143 | 0.00528 | -0.0671 | -59.5265
-5 | -0.2576 | 0.00511 | -0.0673 | -50.411
-4.5 | -0.2006 | 0.00498 | -0.0674 | -40.2811
-3.5 | -0.0867 | 0.00478 | -0.0678 | -18.1381
-3 | -0.0303 | 0.00473 | -0.0678 | -6.4059
-2.5 | 0.0253 | 0.00481 | -0.0677 | 5.2599
-2 | 0.0807 | 0.00489 | -0.0677 | 16.5031
-1.5 | 0.1364 | 0.00495 | -0.0676 | 27.5556
-1 | 0.1924 | 0.00498 | -0.0677 | 38.6345
-0.5 | 0.2481 | 0.00501 | -0.0677 | 49.521
0 | 0.3038 | 0.00495 | -0.0677 | 61.3737
0.5 | 0.3593 | 0.00485 | -0.0678 | 74.0825
1 | 0.4152 | 0.00477 | -0.0679 | 87.044
2 | 0.5258 | 0.00494 | -0.0679 | 106.4372
2.5 | 0.5802 | 0.00513 | -0.0677 | 113.0994
3 | 0.635 | 0.00538 | -0.0675 | 118.0297
3.5 | 0.69 | 0.00563 | -0.0674 | 122.5577
4 | 0.7454 | 0.00581 | -0.0673 | 128.296
4.5 | 0.8007 | 0.00601 | -0.0673 | 133.228
5 | 0.8546 | 0.00638 | -0.067 | 133.9498
5.5 | 0.9091 | 0.00665 | -0.0668 | 136.7068
6 | 0.9636 | 0.00691 | -0.0667 | 139.4501
7 | 1.0721 | 0.00741 | -0.0663 | 144.6829
7.5 | 1.1257 | 0.0077 | -0.0661 | 146.1948
8 | 1.1786 | 0.00802 | -0.0657 | 146.9576
8.5 | 1.2315 | 0.00829 | -0.0654 | 148.5525
9 | 1.2837 | 0.00859 | -0.065 | 149.4412
9.5 | 1.3348 | 0.00898 | -0.0644 | 148.6414
10 | 1.3854 | 0.00931 | -0.0637 | 148.8077
10.5 | 1.4347 | 0.00964 | -0.0628 | 148.8278
11 | 1.4841 | 0.01019 | -0.062 | 145.6428
11.5 | 1.5335 | 0.01068 | -0.0612 | 143.5861
12 | 1.5816 | 0.01125 | -0.0602 | 140.5867
12.5 | 1.6279 | 0.01193 | -0.059 | 136.4543
13 | 1.6734 | 0.01261 | -0.0578 | 132.7042
13.5 | 1.7185 | 0.01325 | -0.0564 | 129.6981
14 | 1.7618 | 0.01395 | -0.0548 | 126.2939
14.5 | 1.8028 | 0.01474 | -0.0529 | 122.3066
15 | 1.8406 | 0.01564 | -0.0506 | 117.6854
15.5 | 1.8733 | 0.01671 | -0.0474 | 112.1065
16 | 1.8927 | 0.01772 | -0.0418 | 106.8115
16.5 | 1.9118 | 0.01879 | -0.0365 | 101.7456
17 | 1.9303 | 0.02008 | -0.0319 | 96.1305
17.5 | 1.9475 | 0.02162 | -0.0276 | 90.0786
18 | 1.9619 | 0.02352 | -0.0236 | 83.4141
18.5 | 1.9738 | 0.02581 | -0.02 | 76.4742
19 | 1.9833 | 0.0285 | -0.0169 | 69.5895
19.5 | 1.9889 | 0.03178 | -0.0143 | 62.5834
20 | 1.9917 | 0.03565 | -0.0123 | 55.8682

## 139. Re 18M Mach 0.10 (1)
BIGFOIL.COM POLAR EXPORT
CB2195
CB2195 |  |  |  | Cl Max: | 1.349 | at alpha= | 11 | deg
JavaFoil+Calcfoil stall+Eppler ext transition |  |  |  | L/D Max: | 155.421 | at alpha= | 2 | deg
Re: | 18000000 |  |  | Cd Min: | 0.00196 | at alpha= | -2.5 | deg
Mach: | 0.1 |  |  | Cl=0 at alpha= | -2.8707 | deg
|  |  |  | @ Cl=0.1, Cd= | 0.0021074
|  |  |  | @ Cl=0.4, Cd= | 0.00284
|  |  |  | @ Cl=0.6, Cd= | 0.00412
alpha (deg) | Cl | Cd | Cm | Cl/Cd
-16 | -0.475 | 0.10777 | -0.026 | -4.408
-15.5 | -0.494 | 0.10282 | -0.026 | -4.809
-15 | -0.512 | 0.09878 | -0.026 | -5.185
-14.5 | -0.531 | 0.09071 | -0.028 | -5.852
-14 | -0.544 | 0.08924 | -0.027 | -6.093
-13.5 | -0.556 | 0.08399 | -0.027 | -6.624
-13 | -0.572 | 0.07311 | -0.032 | -7.825
-12.5 | -0.639 | 0.02696 | -0.045 | -23.699
-12 | -0.677 | 0.01316 | -0.05 | -51.463
-11.5 | -0.682 | 0.01136 | -0.051 | -60.03
-11 | -0.689 | 0.00872 | -0.052 | -78.931
-10.5 | -0.68 | 0.00779 | -0.053 | -87.281
-10 | -0.66 | 0.00756 | -0.054 | -87.25
-9.5 | -0.633 | 0.00702 | -0.055 | -90.068
-9 | -0.6 | 0.00689 | -0.055 | -87.098
-8.5 | -0.565 | 0.00654 | -0.056 | -86.419
-8 | -0.526 | 0.00601 | -0.057 | -87.572
-7.5 | -0.485 | 0.00581 | -0.057 | -83.425
-7 | -0.44 | 0.00574 | -0.058 | -76.605
-6.5 | -0.393 | 0.00553 | -0.059 | -71.011
-6 | -0.343 | 0.00512 | -0.059 | -67.039
-5.5 | -0.292 | 0.00506 | -0.06 | -57.694
-5 | -0.239 | 0.00521 | -0.06 | -45.816
-4.5 | -0.184 | 0.00558 | -0.061 | -32.974
-4 | -0.128 | 0.0053 | -0.062 | -24.226
-3.5 | -0.072 | 0.00527 | -0.062 | -13.643
-3 | -0.015 | 0.00376 | -0.063 | -3.893
-2.5 | 0.043 | 0.00196 | -0.063 | 22.015
-2 | 0.101 | 0.00211 | -0.064 | 48.109
-1.5 | 0.16 | 0.00222 | -0.064 | 71.826
-1 | 0.218 | 0.0024 | -0.065 | 91.144
-0.5 | 0.277 | 0.00255 | -0.066 | 108.743
0 | 0.335 | 0.00261 | -0.066 | 128.334
0.5 | 0.394 | 0.00281 | -0.067 | 140.342
1 | 0.452 | 0.0031 | -0.067 | 145.83
1.5 | 0.511 | 0.00334 | -0.068 | 152.875
2 | 0.57 | 0.00367 | -0.069 | 155.421
2.5 | 0.628 | 0.00454 | -0.069 | 138.328
3 | 0.686 | 0.00493 | -0.07 | 139.088
3.5 | 0.743 | 0.00546 | -0.07 | 136.111
4 | 0.799 | 0.0059 | -0.071 | 135.273
4.5 | 0.854 | 0.0064 | -0.071 | 133.417
5 | 0.907 | 0.00712 | -0.072 | 127.5
5.5 | 0.959 | 0.0077 | -0.072 | 124.596
6 | 1.01 | 0.0083 | -0.073 | 121.655
6.5 | 1.058 | 0.00896 | -0.073 | 118.055
7 | 1.104 | 0.00962 | -0.074 | 114.75
7.5 | 1.148 | 0.01032 | -0.074 | 111.253
8 | 1.188 | 0.01107 | -0.075 | 107.369
8.5 | 1.226 | 0.01188 | -0.075 | 103.162
9 | 1.26 | 0.01274 | -0.075 | 98.924
9.5 | 1.29 | 0.01369 | -0.076 | 94.247
10 | 1.317 | 0.01481 | -0.076 | 88.928
10.5 | 1.34 | 0.01598 | -0.077 | 83.823
11 | 1.349 | 0.01717 | -0.077 | 78.556
11.5 | 1.344 | 0.01861 | -0.078 | 72.246
12 | 1.332 | 0.02008 | -0.078 | 66.353
12.5 | 1.313 | 0.02188 | -0.078 | 60.003
13 | 1.287 | 0.02471 | -0.079 | 52.091
13.5 | 1.222 | 0.02144 | -0.077 | 57.003
14 | 1.16 | 0.02183 | -0.075 | 53.157
14.5 | 1.037 | 0.0515 | -0.067 | 20.133
15 | 0.972 | 0.06748 | -0.063 | 14.403
15.5 | 0.907 | 0.08834 | -0.057 | 10.262
16 | 0.846 | 0.11033 | -0.049 | 7.667

## 140. Re 18M Mach 0.10 (2)
BIGFOIL.COM POLAR EXPORT
CB2195
CB2195 |  |  |  | Cl Max: | 1.9753 | at alpha= | 19.5 | deg
XFOIL ncrit=9 |  |  |  | L/D Max: | 148.917 | at alpha= | 9 | deg
Re: | 18000000 |  |  | Cd Min: | 0.04387 | at alpha= | -20 | deg
Mach: | 0.1 |  |  | Cl=0 at alpha= | -2.7263 | deg
|  |  |  | @ Cl=0.1, Cd= | 0.0049103
|  |  |  | @ Cl=0.4, Cd= | 0.0047949
|  |  |  | @ Cl=0.6, Cd= | 0.0052353
alpha (deg) | Cl | Cd | Cm | Cl/Cd
-20 | -1.5995 | 0.04387 | -0.0701 | -36.46
-19.5 | -1.6238 | 0.03496 | -0.0756 | -46.4474
-19 | -1.6272 | 0.02929 | -0.0781 | -55.5548
-18.5 | -1.6255 | 0.02501 | -0.0787 | -64.994
-18 | -1.6164 | 0.02251 | -0.076 | -71.8081
-17.5 | -1.5856 | 0.02069 | -0.0743 | -76.6361
-17 | -1.5498 | 0.01907 | -0.0726 | -81.269
-16.5 | -1.5101 | 0.01766 | -0.0711 | -85.5096
-14.5 | -1.325 | 0.01315 | -0.0669 | -100.7605
-14 | -1.2687 | 0.01198 | -0.0677 | -105.9015
-13.5 | -1.212 | 0.01103 | -0.0684 | -109.8821
-13 | -1.1479 | 0.01024 | -0.0705 | -112.0996
-12.5 | -1.0896 | 0.00965 | -0.0711 | -112.9119
-12 | -1.0388 | 0.00921 | -0.07 | -112.7904
-11 | -0.9327 | 0.00824 | -0.0688 | -113.1917
-10.5 | -0.8786 | 0.00778 | -0.0684 | -112.9306
-10 | -0.8236 | 0.00743 | -0.0682 | -110.8479
-9.5 | -0.7681 | 0.00711 | -0.068 | -108.0309
-9 | -0.7122 | 0.00682 | -0.0678 | -104.4282
-8.5 | -0.6563 | 0.0065 | -0.0677 | -100.9692
-8 | -0.6002 | 0.0062 | -0.0676 | -96.8065
-7.5 | -0.5438 | 0.00599 | -0.0675 | -90.7846
-7 | -0.4875 | 0.00583 | -0.0675 | -83.6192
-6.5 | -0.4308 | 0.00568 | -0.0675 | -75.8451
-6 | -0.3738 | 0.00552 | -0.0675 | -67.7174
-5.5 | -0.3167 | 0.0053 | -0.0676 | -59.7547
-5 | -0.2596 | 0.00512 | -0.0677 | -50.7031
-4.5 | -0.2021 | 0.00499 | -0.0679 | -40.501
-3.5 | -0.0874 | 0.00478 | -0.0681 | -18.2845
-3 | -0.0306 | 0.00473 | -0.0682 | -6.4693
-2.5 | 0.0253 | 0.00481 | -0.0681 | 5.2599
-2 | 0.0811 | 0.00489 | -0.068 | 16.5849
-1.5 | 0.137 | 0.00495 | -0.068 | 27.6768
-1 | 0.1934 | 0.00498 | -0.068 | 38.8353
-0.5 | 0.2495 | 0.00501 | -0.068 | 49.8004
0 | 0.3055 | 0.00495 | -0.0681 | 61.7172
0.5 | 0.3612 | 0.00485 | -0.0681 | 74.4742
1 | 0.4175 | 0.00477 | -0.0682 | 87.5262
1.5 | 0.4738 | 0.00475 | -0.0683 | 99.7474
2 | 0.5288 | 0.00495 | -0.0681 | 106.8283
3 | 0.6386 | 0.00539 | -0.0678 | 118.4787
3.5 | 0.6939 | 0.00564 | -0.0676 | 123.0319
4 | 0.7497 | 0.00583 | -0.0676 | 128.5935
4.5 | 0.8053 | 0.00604 | -0.0675 | 133.3278
5 | 0.8596 | 0.00641 | -0.0671 | 134.103
5.5 | 0.9146 | 0.00667 | -0.0669 | 137.1214
6 | 0.9696 | 0.00694 | -0.0667 | 139.7118
6.5 | 1.0243 | 0.00721 | -0.0665 | 142.0666
7 | 1.0791 | 0.00745 | -0.0663 | 144.8456
7.5 | 1.1331 | 0.00775 | -0.0659 | 146.2065
8 | 1.1866 | 0.00807 | -0.0655 | 147.0384
8.5 | 1.2401 | 0.00834 | -0.0651 | 148.693
9 | 1.2926 | 0.00868 | -0.0646 | 148.9171
9.5 | 1.3444 | 0.00907 | -0.0639 | 148.2249
10 | 1.3955 | 0.00941 | -0.0631 | 148.2997
11.5 | 1.5452 | 0.01085 | -0.0601 | 142.4147
12 | 1.593 | 0.01152 | -0.0589 | 138.2812
12.5 | 1.64 | 0.01221 | -0.0575 | 134.3161
13 | 1.6865 | 0.01287 | -0.056 | 131.0412
13.5 | 1.7316 | 0.01357 | -0.0544 | 127.605
14 | 1.774 | 0.01439 | -0.0524 | 123.2801
14.5 | 1.8134 | 0.01533 | -0.0499 | 118.2909
15 | 1.8497 | 0.01633 | -0.047 | 113.2701
15.5 | 1.8752 | 0.0174 | -0.0421 | 107.7701
16 | 1.8945 | 0.01841 | -0.0363 | 102.906
16.5 | 1.9133 | 0.01969 | -0.0312 | 97.1712
17 | 1.9307 | 0.02125 | -0.0265 | 90.8565
17.5 | 1.9466 | 0.0231 | -0.0223 | 84.2684
18 | 1.9588 | 0.0254 | -0.0184 | 77.1181
18.5 | 1.968 | 0.02818 | -0.0149 | 69.8368
19 | 1.9735 | 0.03155 | -0.0121 | 62.5515
19.5 | 1.9753 | 0.03561 | -0.0099 | 55.4704
20 | 1.9712 | 0.04063 | -0.0086 | 48.5159

## 141. Re 18M Mach 0.25 (1)
BIGFOIL.COM POLAR EXPORT
CB2195
CB2195 |  |  |  | Cl Max: | 1.303 | at alpha= | 10.5 | deg
JavaFoil+Calcfoil stall+Eppler ext transition |  |  |  | L/D Max: | 159.979 | at alpha= | 2 | deg
Re: | 18000000 |  |  | Cd Min: | 0.00205 | at alpha= | -2 | deg
Mach: | 0.25 |  |  | Cl=0 at alpha= | -2.8729 | deg
|  |  |  | @ Cl=0.1, Cd= | 0.0021567
|  |  |  | @ Cl=0.4, Cd= | 0.0027853
|  |  |  | @ Cl=0.6, Cd= | 0.12422
alpha (deg) | Cl | Cd | Cm | Cl/Cd
-15.5 | -0.171 | 0.10939 | -0.026 | -1.564
-15 | -0.237 | 0.10377 | -0.026 | -2.284
-14.5 | -0.292 | 0.09876 | -0.027 | -2.952
-14 | -0.34 | 0.09346 | -0.027 | -3.641
-13.5 | -0.384 | 0.08982 | -0.027 | -4.275
-13 | -0.423 | 0.08322 | -0.028 | -5.083
-12.5 | -0.458 | 0.07579 | -0.029 | -6.039
-12 | -0.485 | 0.07144 | -0.03 | -6.784
-11.5 | -0.515 | 0.05834 | -0.036 | -8.82
-11 | -0.546 | 0.04178 | -0.042 | -13.06
-10.5 | -0.625 | 0.00991 | -0.054 | -63.112
-10 | -0.624 | 0.0087 | -0.055 | -71.75
-9.5 | -0.61 | 0.00769 | -0.056 | -79.352
-9 | -0.588 | 0.00705 | -0.057 | -83.449
-8.5 | -0.559 | 0.00675 | -0.058 | -82.917
-8 | -0.525 | 0.00631 | -0.058 | -83.224
-7.5 | -0.487 | 0.00599 | -0.059 | -81.318
-7 | -0.444 | 0.00594 | -0.06 | -74.821
-6.5 | -0.399 | 0.00548 | -0.06 | -72.775
-6 | -0.35 | 0.00529 | -0.061 | -66.138
-5.5 | -0.298 | 0.00508 | -0.061 | -58.66
-5 | -0.244 | 0.00551 | -0.062 | -44.29
-4.5 | -0.189 | 0.00535 | -0.063 | -35.247
-4 | -0.132 | 0.00526 | -0.063 | -25.01
-3.5 | -0.074 | 0.00528 | -0.064 | -13.977
-3 | -0.015 | 0.00522 | -0.064 | -2.877
-2.5 | 0.044 | 0.00365 | -0.065 | 12.138
-2 | 0.104 | 0.00205 | -0.066 | 50.799
-1.5 | 0.164 | 0.0022 | -0.066 | 74.585
-1 | 0.224 | 0.00237 | -0.067 | 94.824
-0.5 | 0.284 | 0.00248 | -0.067 | 114.668
0 | 0.344 | 0.00258 | -0.068 | 133.639
0.5 | 0.404 | 0.0028 | -0.069 | 144.668
1 | 0.465 | 0.00311 | -0.069 | 149.649
1.5 | 0.525 | 0.00331 | -0.07 | 158.705
2 | 0.585 | 0.00366 | -0.07 | 159.979
2.5 | 0.646 | 0.00457 | -0.071 | 141.354
3 | 0.704 | 0.00497 | -0.072 | 141.72
3.5 | 0.763 | 0.00553 | -0.072 | 138.008
4 | 0.82 | 0.006 | -0.073 | 136.633
4.5 | 0.875 | 0.00674 | -0.073 | 129.951
5 | 0.93 | 0.0073 | -0.074 | 127.305
5.5 | 0.982 | 0.00791 | -0.074 | 124.155
6 | 1.032 | 0.00855 | -0.075 | 120.683
6.5 | 1.08 | 0.00925 | -0.075 | 116.739
7 | 1.124 | 0.00996 | -0.076 | 112.866
7.5 | 1.164 | 0.01071 | -0.076 | 108.655
8 | 1.201 | 0.01156 | -0.077 | 103.828
8.5 | 1.232 | 0.01249 | -0.077 | 98.697
9 | 1.259 | 0.01349 | -0.078 | 93.331
9.5 | 1.28 | 0.01473 | -0.078 | 86.848
10 | 1.294 | 0.01591 | -0.078 | 81.371
10.5 | 1.303 | 0.01738 | -0.079 | 74.94
11 | 1.291 | 0.01885 | -0.079 | 68.48
11.5 | 1.256 | 0.02055 | -0.08 | 61.109
12 | 1.207 | 0.02313 | -0.08 | 52.207
12.5 | 1.088 | 0.02361 | -0.076 | 46.078
13 | 0.946 | 0.04716 | -0.068 | 20.06
13.5 | 0.809 | 0.08841 | -0.05 | 9.153
14 | 0.725 | 0.10234 | -0.044 | 7.086
14.5 | 0.643 | 0.1086 | -0.044 | 5.923
15 | 0.557 | 0.11545 | -0.044 | 4.821
15.5 | 0.464 | 0.12422 | -0.044 | 3.735

## 142. Re 18M Mach 0.25 (2)
BIGFOIL.COM POLAR EXPORT
CB2195
CB2195 |  |  |  | Cl Max: | 1.8824 | at alpha= | 16 | deg
XFOIL ncrit=9 |  |  |  | L/D Max: | 147.819 | at alpha= | 8.5 | deg
Re: | 18000000 |  |  | Cd Min: | 0.2168 | at alpha= | -19 | deg
Mach: | 0.25 |  |  | Cl=0 at alpha= | -2.7211 | deg
|  |  |  | @ Cl=0.1, Cd= | 0.0049176
|  |  |  | @ Cl=0.4, Cd= | 0.0048164
|  |  |  | @ Cl=0.6, Cd= | 0.0051847
alpha (deg) | Cl | Cd | Cm | Cl/Cd
-19 | -0.7242 | 0.2168 | 0.0377 | -3.3404
-18.5 | -0.7099 | 0.20931 | 0.0334 | -3.3916
-18 | -0.6944 | 0.20252 | 0.0296 | -3.4288
-17.5 | -0.6857 | 0.19307 | 0.0248 | -3.5516
-17 | -0.6957 | 0.17769 | 0.0176 | -3.9152
-16.5 | -0.7225 | 0.15953 | 0.0087 | -4.5289
-16 | -0.7163 | 0.15128 | 0.0045 | -4.7349
-15.5 | -1.2048 | 0.05236 | -0.0673 | -23.0099
-15 | -1.2505 | 0.03823 | -0.0807 | -32.7099
-14.5 | -1.2815 | 0.02978 | -0.0863 | -43.0322
-14 | -1.306 | 0.02309 | -0.0838 | -56.5613
-13.5 | -1.2743 | 0.01818 | -0.0833 | -70.0935
-13 | -1.2249 | 0.01471 | -0.0828 | -83.2699
-12.5 | -1.1508 | 0.01245 | -0.0852 | -92.4337
-12 | -1.1 | 0.01123 | -0.0822 | -97.9519
-11.5 | -1.0449 | 0.01027 | -0.08 | -101.7429
-11 | -0.9871 | 0.00948 | -0.0783 | -104.1245
-10.5 | -0.928 | 0.00885 | -0.0768 | -104.8588
-10 | -0.8686 | 0.00825 | -0.0756 | -105.2848
-9.5 | -0.8093 | 0.00767 | -0.0745 | -105.515
-9 | -0.7494 | 0.00725 | -0.0736 | -103.3655
-8.5 | -0.6891 | 0.0069 | -0.0728 | -99.8696
-8 | -0.6291 | 0.00654 | -0.0722 | -96.1927
-7.5 | -0.5694 | 0.0062 | -0.0716 | -91.8387
-7 | -0.5098 | 0.00598 | -0.0712 | -85.2508
-6.5 | -0.45 | 0.00579 | -0.0708 | -77.7202
-5.5 | -0.3301 | 0.0054 | -0.0704 | -61.1296
-5 | -0.2705 | 0.00519 | -0.0703 | -52.1195
-4.5 | -0.2106 | 0.00502 | -0.0702 | -41.9522
-4 | -0.1508 | 0.0049 | -0.0703 | -30.7755
-3.5 | -0.0912 | 0.0048 | -0.0703 | -19
-3 | -0.0323 | 0.00473 | -0.0703 | -6.8288
-2.5 | 0.0256 | 0.00481 | -0.0701 | 5.3222
-2 | 0.0831 | 0.0049 | -0.0699 | 16.9592
-1.5 | 0.1408 | 0.00496 | -0.0698 | 28.3871
-1 | 0.199 | 0.00499 | -0.0698 | 39.8798
-0.5 | 0.2569 | 0.00502 | -0.0698 | 51.1753
0 | 0.3147 | 0.00495 | -0.0699 | 63.5758
0.5 | 0.3721 | 0.00485 | -0.0699 | 76.7216
1 | 0.4302 | 0.00478 | -0.0699 | 90
1.5 | 0.4883 | 0.00476 | -0.07 | 102.584
2 | 0.545 | 0.00496 | -0.0698 | 109.879
2.5 | 0.6013 | 0.00519 | -0.0695 | 115.8574
3 | 0.6585 | 0.00545 | -0.0692 | 120.8257
3.5 | 0.7158 | 0.00571 | -0.0689 | 125.359
4 | 0.7737 | 0.00591 | -0.0687 | 130.9137
4.5 | 0.8313 | 0.00616 | -0.0684 | 134.9513
5 | 0.8878 | 0.00655 | -0.0679 | 135.542
5.5 | 0.9454 | 0.00681 | -0.0675 | 138.8253
6 | 1.0027 | 0.00711 | -0.067 | 141.0267
6.5 | 1.0603 | 0.00738 | -0.0665 | 143.6721
7 | 1.1177 | 0.00766 | -0.0659 | 145.9138
7.5 | 1.1743 | 0.00804 | -0.0651 | 146.0572
8 | 1.2312 | 0.00836 | -0.0643 | 147.2727
8.5 | 1.2875 | 0.00871 | -0.0633 | 147.8186
9 | 1.3428 | 0.00915 | -0.062 | 146.7541
9.5 | 1.3979 | 0.00959 | -0.0607 | 145.7664
10 | 1.4511 | 0.0101 | -0.0589 | 143.6733
11 | 1.5569 | 0.01129 | -0.055 | 137.9008
11.5 | 1.6087 | 0.01204 | -0.0528 | 133.613
12 | 1.6598 | 0.01281 | -0.0504 | 129.5706
12.5 | 1.7084 | 0.01371 | -0.0475 | 124.6098
13 | 1.7534 | 0.01478 | -0.044 | 118.6333
13.5 | 1.7941 | 0.01598 | -0.0399 | 112.2716
14 | 1.8242 | 0.01723 | -0.034 | 105.8735
14.5 | 1.8439 | 0.01853 | -0.0267 | 99.5089
15 | 1.8622 | 0.02022 | -0.0201 | 92.0969
15.5 | 1.8741 | 0.02256 | -0.0138 | 83.0718
16 | 1.8824 | 0.02549 | -0.0083 | 73.8486
16.5 | 1.8823 | 0.02944 | -0.0036 | 63.9368
17 | 1.8792 | 0.03421 | -0.0002 | 54.9313
17.5 | 1.8578 | 0.04128 | 0.0015 | 45.0048
18 | 1.8297 | 0.05026 | 0.0007 | 36.4047
18.5 | 1.7995 | 0.06118 | -0.0033 | 29.4132
19 | 1.7553 | 0.07583 | -0.0115 | 23.1478
19.5 | 1.7049 | 0.09274 | -0.022 | 18.3837
20 | 1.6437 | 0.11216 | -0.0349 | 14.655

## 143. Re 18M Mach 0.50 (1)
BIGFOIL.COM POLAR EXPORT
CB2195
CB2195 |  |  |  | Cl Max: | 1.289 | at alpha= | 20 | deg
JavaFoil+Calcfoil stall+Eppler ext transition |  |  |  | L/D Max: | 181.883 | at alpha= | 1.5 | deg
Re: | 18000000 |  |  | Cd Min: | 0.00213 | at alpha= | -1 | deg
Mach: | 0.5 |  |  | Cl=0 at alpha= | -2.8712 | deg
|  |  |  | @ Cl=0.1, Cd= | 0.0053243
|  |  |  | @ Cl=0.4, Cd= | 0.0024548
|  |  |  | @ Cl=0.6, Cd= | 0.0033057
alpha (deg) | Cl | Cd | Cm | Cl/Cd
-20 | -0.868 | 0.17083 | -0.03 | -5.084
-19.5 | -0.845 | 0.15663 | -0.031 | -5.396
-19 | -0.822 | 0.14291 | -0.032 | -5.753
-18.5 | -0.798 | 0.13481 | -0.032 | -5.921
-18 | -0.774 | 0.12893 | -0.032 | -6.002
-17.5 | -0.749 | 0.12431 | -0.033 | -6.026
-17 | -0.724 | 0.12181 | -0.033 | -5.942
-16.5 | -0.698 | 0.11842 | -0.032 | -5.894
-16 | -0.675 | 0.10527 | -0.034 | -6.417
-15.5 | -0.649 | 0.10168 | -0.033 | -6.384
-15 | -0.621 | 0.10197 | -0.031 | -6.089
-14.5 | -0.596 | 0.09814 | -0.031 | -6.072
-14 | -0.571 | 0.09419 | -0.031 | -6.064
-13.5 | -0.546 | 0.09012 | -0.032 | -6.062
-13 | -0.522 | 0.08986 | -0.032 | -5.806
-12.5 | -0.497 | 0.08233 | -0.032 | -6.036
-12 | -0.473 | 0.07504 | -0.034 | -6.3
-11.5 | -0.451 | 0.06518 | -0.038 | -6.925
-11 | -0.431 | 0.0558 | -0.041 | -7.725
-10.5 | -0.437 | 0.0273 | -0.053 | -15.997
-10 | -0.437 | 0.01214 | -0.06 | -36.007
-9.5 | -0.415 | 0.00943 | -0.062 | -44.006
-9 | -0.318 | 0.05896 | -0.031 | -5.396
-8.5 | -0.294 | 0.05136 | -0.035 | -5.724
-8 | -0.27 | 0.04634 | -0.038 | -5.821
-7.5 | -0.296 | 0.00713 | -0.065 | -41.508
-7 | -0.265 | 0.00674 | -0.066 | -39.368
-6.5 | -0.361 | 0.00621 | -0.067 | -58.158
-6 | -0.35 | 0.00623 | -0.068 | -56.269
-5.5 | -0.312 | 0.00558 | -0.069 | -56.009
-5 | -0.263 | 0.0053 | -0.069 | -49.52
-4.5 | -0.206 | 0.00561 | -0.07 | -36.706
-4 | -0.145 | 0.0056 | -0.071 | -25.925
-3.5 | -0.082 | 0.0055 | -0.071 | -14.86
-3 | -0.017 | 0.00539 | -0.072 | -3.096
-2.5 | 0.049 | 0.00537 | -0.073 | 9.195
-2 | 0.116 | 0.00531 | -0.073 | 21.881
-1.5 | 0.183 | 0.00553 | -0.074 | 33.158
-1 | 0.251 | 0.00213 | -0.075 | 117.84
-0.5 | 0.318 | 0.00229 | -0.075 | 138.526
0 | 0.385 | 0.00241 | -0.076 | 159.375
0.5 | 0.452 | 0.00261 | -0.077 | 172.784
1 | 0.519 | 0.00289 | -0.077 | 179.631
1.5 | 0.586 | 0.00322 | -0.078 | 181.883
2 | 0.653 | 0.00363 | -0.079 | 179.802
2.5 | 0.719 | 0.00407 | -0.079 | 176.771
3 | 0.786 | 0.00518 | -0.08 | 151.527
3.5 | 0.849 | 0.00583 | -0.081 | 145.581
4 | 0.91 | 0.00642 | -0.081 | 141.721
4.5 | 0.967 | 0.00734 | -0.082 | 131.684
5 | 1.02 | 0.00813 | -0.082 | 125.515
5.5 | 1.065 | 0.00892 | -0.083 | 119.423
6 | 1.1 | 0.00989 | -0.083 | 111.201
6.5 | 1.115 | 0.01099 | -0.084 | 101.507
7 | 1.095 | 0.01223 | -0.085 | 89.591
7.5 | 0.951 | 0.01365 | -0.085 | 69.701
8 | 0.732 | 0.01513 | -0.086 | 48.383
8.5 | 0.766 | 0.01745 | -0.086 | 43.924
9 | 0.781 | 0.01364 | -0.085 | 57.267
9.5 | 0.676 | 0.0658 | -0.048 | 10.275
10 | 0.842 | 0.01447 | -0.085 | 58.198
10.5 | 0.74 | 0.06762 | -0.055 | 10.946
11 | 0.77 | 0.07169 | -0.056 | 10.742
11.5 | 0.796 | 0.07944 | -0.055 | 10.016
12 | 0.822 | 0.07904 | -0.055 | 10.406
12.5 | 0.853 | 0.08326 | -0.056 | 10.241
13 | 0.892 | 0.08139 | -0.062 | 10.953
13.5 | 0.936 | 0.07671 | -0.067 | 12.202
14 | 0.971 | 0.07683 | -0.069 | 12.634
14.5 | 0.999 | 0.08184 | -0.069 | 12.206
15 | 1.022 | 0.0912 | -0.068 | 11.201
15.5 | 1.03 | 0.1179 | -0.061 | 8.733
16 | 1.049 | 0.14401 | -0.058 | 7.287
16.5 | 1.078 | 0.14956 | -0.058 | 7.207
17 | 1.106 | 0.15307 | -0.059 | 7.228
17.5 | 1.135 | 0.15496 | -0.059 | 7.324
18 | 1.164 | 0.16271 | -0.06 | 7.155
18.5 | 1.197 | 0.16435 | -0.062 | 7.283
19 | 1.226 | 0.17056 | -0.063 | 7.191
19.5 | 1.258 | 0.1711 | -0.064 | 7.352
20 | 1.289 | 0.17504 | -0.065 | 7.365

## 144. Re 18M Mach 0.50 (2)
BIGFOIL.COM POLAR EXPORT
CB2195
CB2195 |  |  |  | Cl Max: | 1.4241 | at alpha= | 8.5 | deg
XFOIL ncrit=9 |  |  |  | L/D Max: | 147.971 | at alpha= | 6.5 | deg
Re: | 18000000 |  |  | Cd Min: | 0.26797 | at alpha= | -20 | deg
Mach: | 0.5 |  |  | Cl=0 at alpha= | -2.6919 | deg
|  |  |  | @ Cl=0.1, Cd= | 0.0049892
|  |  |  | @ Cl=0.4, Cd= | 0.0049246
|  |  |  | @ Cl=0.6, Cd= | 0.005004
alpha (deg) | Cl | Cd | Cm | Cl/Cd
-20 | -0.7914 | 0.26797 | 0.0582 | -2.9533
-19.5 | -0.7699 | 0.25971 | 0.0532 | -2.9645
-19 | -0.7488 | 0.25055 | 0.0481 | -2.9886
-18.5 | -0.728 | 0.24179 | 0.0433 | -3.0109
-18 | -0.7089 | 0.23199 | 0.0383 | -3.0557
-17.5 | -0.6896 | 0.22299 | 0.0336 | -3.0925
-17 | -0.6697 | 0.2148 | 0.0291 | -3.1178
-16.5 | -0.6495 | 0.20704 | 0.0248 | -3.1371
-16 | -0.6303 | 0.19867 | 0.0205 | -3.1726
-15.5 | -0.6118 | 0.19038 | 0.0163 | -3.2136
-15 | -0.5971 | 0.18075 | 0.0118 | -3.3035
-14.5 | -0.5852 | 0.17067 | 0.0072 | -3.4288
-14 | -0.5711 | 0.16187 | 0.0031 | -3.5281
-13.5 | -0.5525 | 0.15497 | -0.0002 | -3.5652
-13 | -0.5487 | 0.14398 | -0.0051 | -3.8109
-12.5 | -0.5395 | 0.13515 | -0.009 | -3.9919
-12 | -0.532 | 0.12615 | -0.0131 | -4.2172
-11.5 | -0.5241 | 0.11609 | -0.0191 | -4.5146
-11 | -0.506 | 0.10492 | -0.0292 | -4.8227
-10.5 | -0.5141 | 0.0932 | -0.0364 | -5.5161
-9.5 | -0.4561 | 0.06466 | -0.0779 | -7.0538
-9 | -0.4644 | 0.05598 | -0.0831 | -8.2958
-8.5 | -0.4758 | 0.04507 | -0.0931 | -10.5569
-8 | -0.5118 | 0.0386 | -0.0938 | -13.2591
-7.5 | -0.526 | 0.03082 | -0.0937 | -17.0668
-7 | -0.5294 | 0.02156 | -0.0925 | -24.5547
-6.5 | -0.5227 | 0.01098 | -0.0902 | -47.6047
-6 | -0.4676 | 0.00706 | -0.0869 | -66.2323
-5.5 | -0.3961 | 0.00609 | -0.0845 | -65.0411
-5 | -0.3234 | 0.00564 | -0.0828 | -57.3404
-4.5 | -0.2515 | 0.00529 | -0.0816 | -47.5425
-4 | -0.1804 | 0.00506 | -0.0807 | -35.6522
-3.5 | -0.1101 | 0.0049 | -0.08 | -22.4694
-3 | -0.0411 | 0.0048 | -0.0795 | -8.5625
-2.5 | 0.0256 | 0.00484 | -0.0789 | 5.2893
-2 | 0.0913 | 0.00498 | -0.0784 | 18.3333
-1.5 | 0.1573 | 0.00505 | -0.078 | 31.1485
-1 | 0.2234 | 0.00506 | -0.0778 | 44.1502
-0.5 | 0.2898 | 0.00505 | -0.0777 | 57.3861
0 | 0.3554 | 0.005 | -0.0776 | 71.08
0.5 | 0.4205 | 0.00489 | -0.0774 | 85.9918
1 | 0.4864 | 0.00482 | -0.0773 | 100.9129
1.5 | 0.5527 | 0.00485 | -0.0771 | 113.9588
2 | 0.6172 | 0.00506 | -0.0766 | 121.9763
2.5 | 0.681 | 0.00544 | -0.0757 | 125.1838
3 | 0.7466 | 0.00576 | -0.0748 | 129.6181
3.5 | 0.8135 | 0.00603 | -0.0739 | 134.9088
4 | 0.8808 | 0.00633 | -0.0729 | 139.1469
4.5 | 0.9467 | 0.0068 | -0.0713 | 139.2206
5 | 1.0153 | 0.00713 | -0.0698 | 142.3983
5.5 | 1.0845 | 0.00749 | -0.0679 | 144.7931
6 | 1.1548 | 0.00785 | -0.0657 | 147.1083
6.5 | 1.2252 | 0.00828 | -0.0631 | 147.971
7 | 1.2961 | 0.0088 | -0.0598 | 147.2841
7.5 | 1.3673 | 0.00943 | -0.0557 | 144.9947
8 | 1.4212 | 0.01136 | -0.0481 | 125.1056
8.5 | 1.4241 | 0.01612 | -0.0354 | 88.3437
9 | 1.3935 | 0.02072 | -0.0204 | 67.2539
11 | 1.2377 | 0.05426 | -0.0085 | 22.8105
11.5 | 1.2068 | 0.06871 | -0.0189 | 17.5637
12 | 1.1795 | 0.08391 | -0.0296 | 14.0567
12.5 | 1.1565 | 0.09862 | -0.0391 | 11.7268
13 | 1.1371 | 0.1129 | -0.0479 | 10.0717
13.5 | 1.122 | 0.12667 | -0.0568 | 8.8577

## 145. Re 20M Mach 0.00 (1)
BIGFOIL.COM POLAR EXPORT
CB2195
CB2195 |  |  |  | Cl Max: | 1.355 | at alpha= | 11 | deg
JavaFoil+Calcfoil stall+Eppler ext transition |  |  |  | L/D Max: | 150.757 | at alpha= | 1.5 | deg
Re: | 20000000 |  |  | Cd Min: | 0.00195 | at alpha= | -2.5 | deg
Mach: | 0 |  |  | Cl=0 at alpha= | -2.8707 | deg
|  |  |  | @ Cl=0.1, Cd= | 0.0021072
|  |  |  | @ Cl=0.4, Cd= | 0.0028641
|  |  |  | @ Cl=0.6, Cd= | 0.0043619
alpha (deg) | Cl | Cd | Cm | Cl/Cd
-17 | -0.475 | 0.11727 | -0.025 | -4.053
-16.5 | -0.493 | 0.11224 | -0.026 | -4.392
-16 | -0.51 | 0.10637 | -0.026 | -4.797
-15.5 | -0.527 | 0.10021 | -0.027 | -5.262
-15 | -0.541 | 0.09868 | -0.026 | -5.481
-14.5 | -0.558 | 0.0885 | -0.029 | -6.301
-14 | -0.566 | 0.08859 | -0.027 | -6.389
-13.5 | -0.58 | 0.07902 | -0.03 | -7.336
-13 | -0.591 | 0.06962 | -0.033 | -8.496
-12.5 | -0.682 | 0.01579 | -0.048 | -43.155
-12 | -0.7 | 0.01072 | -0.05 | -65.263
-11.5 | -0.699 | 0.00989 | -0.051 | -70.624
-11 | -0.698 | 0.00814 | -0.052 | -85.717
-10.5 | -0.686 | 0.00753 | -0.053 | -91.039
-10 | -0.664 | 0.0073 | -0.054 | -90.898
-9.5 | -0.635 | 0.0067 | -0.055 | -94.671
-9 | -0.602 | 0.00666 | -0.055 | -90.281
-8.5 | -0.565 | 0.00624 | -0.056 | -90.557
-8 | -0.526 | 0.00593 | -0.056 | -88.741
-7.5 | -0.484 | 0.00582 | -0.057 | -83.177
-7 | -0.439 | 0.00548 | -0.058 | -80.106
-6.5 | -0.392 | 0.00547 | -0.058 | -71.651
-6 | -0.342 | 0.00505 | -0.059 | -67.75
-5.5 | -0.291 | 0.00518 | -0.059 | -56.154
-5 | -0.238 | 0.00555 | -0.06 | -42.829
-4.5 | -0.183 | 0.00523 | -0.061 | -35.065
-4 | -0.128 | 0.00519 | -0.061 | -24.624
-3.5 | -0.072 | 0.00516 | -0.062 | -13.861
-3 | -0.015 | 0.00368 | -0.062 | -3.956
-2.5 | 0.043 | 0.00195 | -0.063 | 22.028
-2 | 0.101 | 0.00211 | -0.064 | 47.796
-1.5 | 0.159 | 0.00227 | -0.064 | 70.071
-1 | 0.217 | 0.00239 | -0.065 | 90.855
-0.5 | 0.275 | 0.00253 | -0.065 | 108.778
0 | 0.334 | 0.00262 | -0.066 | 127.254
0.5 | 0.392 | 0.00282 | -0.066 | 138.711
1 | 0.45 | 0.00314 | -0.067 | 143.187
1.5 | 0.508 | 0.00337 | -0.068 | 150.757
2 | 0.567 | 0.00414 | -0.068 | 136.948
2.5 | 0.625 | 0.00453 | -0.069 | 137.955
3 | 0.683 | 0.00487 | -0.069 | 140.071
3.5 | 0.739 | 0.00539 | -0.07 | 137.215
4 | 0.795 | 0.00583 | -0.07 | 136.389
4.5 | 0.849 | 0.00651 | -0.071 | 130.579
5 | 0.903 | 0.00703 | -0.071 | 128.393
5.5 | 0.955 | 0.00758 | -0.072 | 125.963
6 | 1.006 | 0.00815 | -0.072 | 123.345
6.5 | 1.054 | 0.00879 | -0.073 | 119.89
7 | 1.1 | 0.00945 | -0.073 | 116.439
7.5 | 1.144 | 0.01015 | -0.074 | 112.755
8 | 1.186 | 0.01086 | -0.074 | 109.13
8.5 | 1.224 | 0.0116 | -0.075 | 105.472
9 | 1.259 | 0.01246 | -0.075 | 101.059
9.5 | 1.29 | 0.01343 | -0.076 | 96.123
10 | 1.319 | 0.01439 | -0.076 | 91.619
10.5 | 1.343 | 0.01546 | -0.076 | 86.873
11 | 1.355 | 0.0167 | -0.077 | 81.127
11.5 | 1.354 | 0.01802 | -0.077 | 75.149
12 | 1.346 | 0.01935 | -0.078 | 69.574
12.5 | 1.332 | 0.02122 | -0.078 | 62.768
13 | 1.311 | 0.02369 | -0.078 | 55.354
13.5 | 1.269 | 0.0253 | -0.078 | 50.15
14 | 1.211 | 0.02113 | -0.076 | 57.319
14.5 | 1.136 | 0.03069 | -0.073 | 37.013
15 | 1.058 | 0.04552 | -0.069 | 23.235
15.5 | 0.975 | 0.07159 | -0.062 | 13.625
16 | 0.904 | 0.10159 | -0.053 | 8.894

## 146. Re 20M Mach 0.00 (2)
BIGFOIL.COM POLAR EXPORT
CB2195
CB2195 |  |  |  | Cl Max: | 2.0063 | at alpha= | 20 | deg
XFOIL ncrit=9 |  |  |  | L/D Max: | 151.2 | at alpha= | 9 | deg
Re: | 20000000 |  |  | Cd Min: | 0.03427 | at alpha= | 20 | deg
Mach: | 0 |  |  | Cl=0 at alpha= | -2.7194 | deg
|  |  |  | @ Cl=0.1, Cd= | 0.0049171
|  |  |  | @ Cl=0.4, Cd= | 0.0048401
|  |  |  | @ Cl=0.6, Cd= | 0.0052109
alpha (deg) | Cl | Cd | Cm | Cl/Cd
-20 | -1.6945 | 0.0288 | -0.0744 | -58.8368
-19.5 | -1.6881 | 0.02501 | -0.075 | -67.497
-19 | -1.6789 | 0.02241 | -0.0735 | -74.9174
-18.5 | -1.6551 | 0.02068 | -0.0711 | -80.0338
-18 | -1.6208 | 0.01924 | -0.0698 | -84.2412
-17.5 | -1.5829 | 0.01798 | -0.0685 | -88.0367
-17 | -1.5424 | 0.01683 | -0.0674 | -91.6459
-16.5 | -1.5001 | 0.01578 | -0.0663 | -95.0634
-16 | -1.456 | 0.01484 | -0.0653 | -98.1132
-15.5 | -1.411 | 0.01393 | -0.0643 | -101.2922
-15 | -1.3626 | 0.01295 | -0.0639 | -105.2201
-14.5 | -1.3077 | 0.01195 | -0.0648 | -109.431
-14 | -1.2524 | 0.011 | -0.0658 | -113.8545
-13.5 | -1.1944 | 0.01029 | -0.067 | -116.0739
-13 | -1.1303 | 0.00966 | -0.0695 | -117.0083
-12.5 | -1.081 | 0.00923 | -0.0685 | -117.1181
-12 | -1.0298 | 0.00883 | -0.0679 | -116.6251
-11.5 | -0.9776 | 0.00839 | -0.0674 | -116.5197
-11 | -0.9248 | 0.00791 | -0.0672 | -116.9153
-10.5 | -0.871 | 0.00751 | -0.067 | -115.9787
-10 | -0.8165 | 0.00719 | -0.0669 | -113.5605
-9.5 | -0.7616 | 0.0069 | -0.0668 | -110.3768
-8.5 | -0.651 | 0.00633 | -0.0668 | -102.8436
-8 | -0.5956 | 0.00605 | -0.0668 | -98.4463
-7.5 | -0.54 | 0.00587 | -0.0668 | -91.9932
-7 | -0.4841 | 0.00573 | -0.0668 | -84.4852
-6.5 | -0.4278 | 0.00557 | -0.0669 | -76.8043
-6 | -0.3712 | 0.00541 | -0.067 | -68.6137
-5.5 | -0.3147 | 0.00522 | -0.0671 | -60.2874
-5 | -0.2578 | 0.00504 | -0.0673 | -51.1508
-4.5 | -0.2008 | 0.00491 | -0.0674 | -40.8961
-3.5 | -0.0872 | 0.00476 | -0.0677 | -18.3193
-3 | -0.0312 | 0.00476 | -0.0677 | -6.5546
-2.5 | 0.0244 | 0.00485 | -0.0676 | 5.0309
-2 | 0.0801 | 0.00491 | -0.0676 | 16.3136
-1.5 | 0.1361 | 0.00493 | -0.0676 | 27.6065
-1 | 0.1922 | 0.00496 | -0.0677 | 38.75
-0.5 | 0.2481 | 0.00501 | -0.0677 | 49.521
0 | 0.3039 | 0.00497 | -0.0678 | 61.1469
0.5 | 0.3595 | 0.00488 | -0.0678 | 73.668
1.5 | 0.4713 | 0.00477 | -0.068 | 98.805
2 | 0.526 | 0.00497 | -0.0679 | 105.835
2.5 | 0.5805 | 0.00514 | -0.0677 | 112.9377
3 | 0.6355 | 0.00534 | -0.0676 | 119.0075
3.5 | 0.6906 | 0.00557 | -0.0675 | 123.9856
4 | 0.7461 | 0.00575 | -0.0675 | 129.7565
4.5 | 0.8012 | 0.00596 | -0.0674 | 134.4295
5 | 0.8554 | 0.0063 | -0.0671 | 135.7778
5.5 | 0.9101 | 0.00655 | -0.067 | 138.9466
6 | 0.9646 | 0.00681 | -0.0668 | 141.6446
6.5 | 1.019 | 0.00706 | -0.0667 | 144.3343
7 | 1.0733 | 0.0073 | -0.0665 | 147.0274
7.5 | 1.1268 | 0.0076 | -0.0662 | 148.2632
8 | 1.18 | 0.0079 | -0.0659 | 149.3671
8.5 | 1.2331 | 0.00817 | -0.0656 | 150.9302
9 | 1.2852 | 0.0085 | -0.0652 | 151.2
9.5 | 1.3367 | 0.00886 | -0.0647 | 150.8691
10 | 1.3879 | 0.0092 | -0.0641 | 150.8587
11 | 1.4862 | 0.01 | -0.0623 | 148.62
11.5 | 1.5357 | 0.01049 | -0.0616 | 146.3966
12 | 1.5835 | 0.01109 | -0.0606 | 142.7863
12.5 | 1.6303 | 0.01174 | -0.0594 | 138.8671
13 | 1.6766 | 0.01236 | -0.0582 | 135.6472
13.5 | 1.7219 | 0.01299 | -0.057 | 132.5558
14 | 1.7654 | 0.0137 | -0.0554 | 128.8613
14.5 | 1.8064 | 0.01451 | -0.0535 | 124.4935
15 | 1.8444 | 0.01541 | -0.0512 | 119.6885
15.5 | 1.8785 | 0.01642 | -0.0482 | 114.4032
16.5 | 1.9218 | 0.01833 | -0.038 | 104.8445
17 | 1.9406 | 0.01954 | -0.0332 | 99.3142
17.5 | 1.9582 | 0.021 | -0.0288 | 93.2476
18 | 1.9733 | 0.02279 | -0.0247 | 86.5862
18.5 | 1.9862 | 0.02493 | -0.021 | 79.6711
19 | 1.996 | 0.02751 | -0.0177 | 72.5554
19.5 | 2.003 | 0.03058 | -0.0149 | 65.5003
20 | 2.0063 | 0.03427 | -0.0127 | 58.5439

## 147. Re 20M Mach 0.10 (1)
BIGFOIL.COM POLAR EXPORT
CB2195
CB2195 |  |  |  | Cl Max: | 1.349 | at alpha= | 11 | deg
JavaFoil+Calcfoil stall+Eppler ext transition |  |  |  | L/D Max: | 151.38 | at alpha= | 1.5 | deg
Re: | 20000000 |  |  | Cd Min: | 0.00193 | at alpha= | -2.5 | deg
Mach: | 0.1 |  |  | Cl=0 at alpha= | -2.8707 | deg
|  |  |  | @ Cl=0.1, Cd= | 0.0020971
|  |  |  | @ Cl=0.4, Cd= | 0.0028621
|  |  |  | @ Cl=0.6, Cd= | 0.0043269
alpha (deg) | Cl | Cd | Cm | Cl/Cd
-16 | -0.475 | 0.10815 | -0.026 | -4.394
-15.5 | -0.495 | 0.1024 | -0.026 | -4.83
-15 | -0.513 | 0.09629 | -0.027 | -5.332
-14.5 | -0.529 | 0.09315 | -0.027 | -5.682
-14 | -0.544 | 0.089 | -0.027 | -6.111
-13.5 | -0.557 | 0.0844 | -0.027 | -6.594
-13 | -0.567 | 0.07861 | -0.028 | -7.211
-12.5 | -0.629 | 0.03214 | -0.044 | -19.571
-12 | -0.682 | 0.01195 | -0.05 | -57.083
-11.5 | -0.685 | 0.01069 | -0.051 | -64.089
-11 | -0.69 | 0.00834 | -0.053 | -82.648
-10.5 | -0.68 | 0.00767 | -0.053 | -88.709
-10 | -0.66 | 0.00744 | -0.054 | -88.787
-9.5 | -0.633 | 0.00682 | -0.055 | -92.76
-9 | -0.601 | 0.00677 | -0.055 | -88.712
-8.5 | -0.565 | 0.00622 | -0.056 | -90.928
-8 | -0.526 | 0.0059 | -0.057 | -89.205
-7.5 | -0.485 | 0.00591 | -0.057 | -82.004
-7 | -0.44 | 0.00546 | -0.058 | -80.665
-6.5 | -0.393 | 0.00556 | -0.059 | -70.675
-6 | -0.343 | 0.00515 | -0.059 | -66.668
-5.5 | -0.292 | 0.00541 | -0.06 | -53.964
-5 | -0.239 | 0.00555 | -0.06 | -42.999
-4.5 | -0.184 | 0.00531 | -0.061 | -34.641
-4 | -0.128 | 0.00527 | -0.062 | -24.354
-3.5 | -0.072 | 0.00524 | -0.062 | -13.723
-3 | -0.015 | 0.00365 | -0.063 | -4.009
-2.5 | 0.043 | 0.00193 | -0.063 | 22.333
-2 | 0.101 | 0.0021 | -0.064 | 48.254
-1.5 | 0.16 | 0.00223 | -0.064 | 71.573
-1 | 0.218 | 0.00238 | -0.065 | 91.77
-0.5 | 0.277 | 0.0025 | -0.066 | 110.759
0 | 0.335 | 0.00259 | -0.066 | 129.446
0.5 | 0.394 | 0.00283 | -0.067 | 139.263
1 | 0.452 | 0.00314 | -0.067 | 143.899
1.5 | 0.511 | 0.00338 | -0.068 | 151.38
2 | 0.57 | 0.00412 | -0.069 | 138.342
2.5 | 0.628 | 0.00452 | -0.069 | 139.099
3 | 0.686 | 0.00489 | -0.07 | 140.142
3.5 | 0.743 | 0.00537 | -0.07 | 138.224
4 | 0.799 | 0.00586 | -0.071 | 136.283
4.5 | 0.854 | 0.00655 | -0.071 | 130.281
5 | 0.907 | 0.00705 | -0.072 | 128.765
5.5 | 0.959 | 0.00761 | -0.072 | 126.134
6 | 1.01 | 0.0082 | -0.073 | 123.211
6.5 | 1.058 | 0.00885 | -0.073 | 119.622
7 | 1.104 | 0.00949 | -0.074 | 116.388
7.5 | 1.148 | 0.01023 | -0.074 | 112.193
8 | 1.188 | 0.01091 | -0.075 | 108.91
8.5 | 1.226 | 0.01172 | -0.075 | 104.585
9 | 1.26 | 0.01258 | -0.075 | 100.18
9.5 | 1.29 | 0.0135 | -0.076 | 95.572
10 | 1.317 | 0.01461 | -0.076 | 90.172
10.5 | 1.34 | 0.01576 | -0.077 | 84.974
11 | 1.349 | 0.01702 | -0.077 | 79.249
11.5 | 1.344 | 0.0183 | -0.078 | 73.48
12 | 1.332 | 0.01975 | -0.078 | 67.455
12.5 | 1.313 | 0.02153 | -0.078 | 60.972
13 | 1.287 | 0.02436 | -0.079 | 52.833
13.5 | 1.222 | 0.02121 | -0.077 | 57.606
14 | 1.167 | 0.0203 | -0.076 | 57.515
14.5 | 1.041 | 0.05032 | -0.067 | 20.69
15 | 0.974 | 0.06634 | -0.063 | 14.676
15.5 | 0.908 | 0.08717 | -0.058 | 10.413
16 | 0.846 | 0.10955 | -0.05 | 7.723

## 148. Re 20M Mach 0.10 (2)
BIGFOIL.COM POLAR EXPORT
CB2195
CB2195 |  |  |  | Cl Max: | 1.9893 | at alpha= | 19.5 | deg
XFOIL ncrit=9 |  |  |  | L/D Max: | 150.875 | at alpha= | 8.5 | deg
Re: | 20000000 |  |  | Cd Min: | 0.03984 | at alpha= | -20 | deg
Mach: | 0.1 |  |  | Cl=0 at alpha= | -2.7181 | deg
|  |  |  | @ Cl=0.1, Cd= | 0.0049204
|  |  |  | @ Cl=0.4, Cd= | 0.0048186
|  |  |  | @ Cl=0.6, Cd= | 0.0052018
alpha (deg) | Cl | Cd | Cm | Cl/Cd
-20 | -1.6326 | 0.03984 | -0.0729 | -40.9789
-19.5 | -1.648 | 0.0324 | -0.077 | -50.8642
-19 | -1.6484 | 0.02736 | -0.0788 | -60.2485
-18.5 | -1.6443 | 0.02372 | -0.0784 | -69.3212
-18 | -1.6279 | 0.02161 | -0.0755 | -75.3309
-17.5 | -1.5946 | 0.01991 | -0.0738 | -80.0904
-17 | -1.5569 | 0.01841 | -0.0722 | -84.5682
-16.5 | -1.5159 | 0.01707 | -0.0707 | -88.8049
-16 | -1.4722 | 0.01592 | -0.0693 | -92.4749
-15.5 | -1.4273 | 0.01484 | -0.0679 | -96.1792
-15 | -1.3795 | 0.01385 | -0.0669 | -99.6029
-14.5 | -1.3228 | 0.0129 | -0.0677 | -102.5426
-14 | -1.2666 | 0.01176 | -0.0684 | -107.7041
-13.5 | -1.2092 | 0.01081 | -0.0692 | -111.8594
-13 | -1.143 | 0.00999 | -0.0717 | -114.4144
-12.5 | -1.0929 | 0.00949 | -0.0705 | -115.1633
-12 | -1.041 | 0.00904 | -0.0697 | -115.1549
-11.5 | -0.9877 | 0.00861 | -0.0691 | -114.7154
-11 | -0.9338 | 0.00813 | -0.0687 | -114.8585
-10.5 | -0.8796 | 0.00765 | -0.0683 | -114.9804
-10 | -0.8245 | 0.00728 | -0.0681 | -113.2555
-9.5 | -0.7688 | 0.00697 | -0.0679 | -110.3013
-9 | -0.7129 | 0.00669 | -0.0677 | -106.562
-8.5 | -0.6567 | 0.0064 | -0.0676 | -102.6094
-8 | -0.6007 | 0.0061 | -0.0675 | -98.4754
-7.5 | -0.5445 | 0.0059 | -0.0675 | -92.2881
-7 | -0.4881 | 0.00575 | -0.0674 | -84.887
-6.5 | -0.4312 | 0.00558 | -0.0674 | -77.276
-6 | -0.3741 | 0.00542 | -0.0675 | -69.0221
-5.5 | -0.317 | 0.00524 | -0.0676 | -60.4962
-5 | -0.2598 | 0.00505 | -0.0677 | -51.4455
-4.5 | -0.2023 | 0.00492 | -0.0679 | -41.1179
-4 | -0.145 | 0.00482 | -0.068 | -30.083
-3.5 | -0.0879 | 0.00476 | -0.0681 | -18.4664
-3 | -0.0316 | 0.00476 | -0.0681 | -6.6387
-2 | 0.0805 | 0.00491 | -0.068 | 16.3951
-1.5 | 0.1368 | 0.00494 | -0.068 | 27.6923
-1 | 0.1932 | 0.00496 | -0.068 | 38.9516
-0.5 | 0.2494 | 0.00501 | -0.068 | 49.7804
0 | 0.3056 | 0.00497 | -0.0681 | 61.4889
0.5 | 0.3614 | 0.00488 | -0.0681 | 74.0574
1 | 0.418 | 0.00479 | -0.0683 | 87.2651
1.5 | 0.474 | 0.00477 | -0.0683 | 99.3711
2 | 0.5289 | 0.00497 | -0.0682 | 106.4185
2.5 | 0.5837 | 0.00514 | -0.068 | 113.5603
3 | 0.6391 | 0.00535 | -0.0679 | 119.4579
3.5 | 0.6946 | 0.00558 | -0.0677 | 124.4803
4 | 0.7504 | 0.00576 | -0.0677 | 130.2778
4.5 | 0.8059 | 0.00598 | -0.0676 | 134.7659
5 | 0.8605 | 0.00632 | -0.0673 | 136.1551
5.5 | 0.9156 | 0.00658 | -0.0671 | 139.1489
6 | 0.9705 | 0.00684 | -0.0669 | 141.886
6.5 | 1.0255 | 0.00709 | -0.0667 | 144.6403
7 | 1.0803 | 0.00733 | -0.0665 | 147.3806
7.5 | 1.1342 | 0.00765 | -0.0661 | 148.2614
8 | 1.1881 | 0.00795 | -0.0658 | 149.4465
8.5 | 1.2417 | 0.00823 | -0.0654 | 150.8748
9 | 1.2942 | 0.00859 | -0.0648 | 150.6636
9.5 | 1.3463 | 0.00894 | -0.0642 | 150.5928
10 | 1.398 | 0.00931 | -0.0635 | 150.1611
10.5 | 1.4468 | 0.00964 | -0.0622 | 150.083
11 | 1.4975 | 0.01014 | -0.0614 | 147.6824
11.5 | 1.5474 | 0.01066 | -0.0605 | 145.1595
12 | 1.5952 | 0.01135 | -0.0592 | 140.5463
12.5 | 1.6428 | 0.01199 | -0.0579 | 137.0142
13 | 1.6898 | 0.01262 | -0.0565 | 133.8986
13.5 | 1.7352 | 0.01331 | -0.0549 | 130.3681
14 | 1.7773 | 0.01418 | -0.0529 | 125.3385
14.5 | 1.8173 | 0.01509 | -0.0505 | 120.4307
15 | 1.8546 | 0.01604 | -0.0477 | 115.6234
16 | 1.9049 | 0.01798 | -0.0379 | 105.9455
16.5 | 1.924 | 0.01918 | -0.0326 | 100.3128
17 | 1.942 | 0.02063 | -0.0278 | 94.1348
17.5 | 1.9579 | 0.0224 | -0.0234 | 87.4062
18 | 1.9707 | 0.02458 | -0.0193 | 80.1749
18.5 | 1.9811 | 0.02719 | -0.0157 | 72.8613
19 | 1.9871 | 0.03042 | -0.0126 | 65.3222
19.5 | 1.9893 | 0.03431 | -0.0102 | 57.9802
20 | 1.986 | 0.03912 | -0.0086 | 50.7669

## 149. Re 20M Mach 0.25 (1)
BIGFOIL.COM POLAR EXPORT
CB2195
CB2195 |  |  |  | Cl Max: | 1.303 | at alpha= | 10.5 | deg
JavaFoil+Calcfoil stall+Eppler ext transition |  |  |  | L/D Max: | 159.674 | at alpha= | 2 | deg
Re: | 20000000 |  |  | Cd Min: | 0.00203 | at alpha= | -2 | deg
Mach: | 0.25 |  |  | Cl=0 at alpha= | -2.8729 | deg
|  |  |  | @ Cl=0.1, Cd= | 0.0021353
|  |  |  | @ Cl=0.4, Cd= | 0.0027647
|  |  |  | @ Cl=0.6, Cd= | 0.12275
alpha (deg) | Cl | Cd | Cm | Cl/Cd
-15.5 | -0.171 | 0.11036 | -0.026 | -1.55
-15 | -0.237 | 0.10413 | -0.027 | -2.277
-14.5 | -0.292 | 0.09781 | -0.027 | -2.981
-14 | -0.34 | 0.09293 | -0.027 | -3.663
-13.5 | -0.384 | 0.08892 | -0.027 | -4.319
-13 | -0.423 | 0.08209 | -0.028 | -5.159
-12.5 | -0.458 | 0.07549 | -0.03 | -6.065
-12 | -0.485 | 0.07146 | -0.03 | -6.786
-11.5 | -0.517 | 0.05583 | -0.037 | -9.264
-11 | -0.567 | 0.02873 | -0.047 | -19.743
-10.5 | -0.628 | 0.00938 | -0.054 | -66.932
-10 | -0.626 | 0.00836 | -0.055 | -74.883
-9.5 | -0.611 | 0.0075 | -0.056 | -81.438
-9 | -0.588 | 0.00717 | -0.057 | -82.039
-8.5 | -0.559 | 0.00652 | -0.058 | -85.784
-8 | -0.525 | 0.00617 | -0.058 | -85.134
-7.5 | -0.487 | 0.00587 | -0.059 | -82.956
-7 | -0.444 | 0.00583 | -0.06 | -76.23
-6.5 | -0.399 | 0.00539 | -0.06 | -73.895
-6 | -0.35 | 0.0052 | -0.061 | -67.238
-5.5 | -0.298 | 0.00551 | -0.061 | -54.035
-5 | -0.244 | 0.00538 | -0.062 | -45.352
-4.5 | -0.189 | 0.00538 | -0.063 | -35.054
-4 | -0.132 | 0.00532 | -0.063 | -24.735
-3.5 | -0.074 | 0.00527 | -0.064 | -14.005
-3 | -0.015 | 0.00521 | -0.064 | -2.885
-2.5 | 0.044 | 0.00361 | -0.065 | 12.285
-2 | 0.104 | 0.00203 | -0.066 | 51.344
-1.5 | 0.164 | 0.00221 | -0.066 | 74.137
-1 | 0.224 | 0.00233 | -0.067 | 96.46
-0.5 | 0.284 | 0.00248 | -0.067 | 114.776
0 | 0.344 | 0.00255 | -0.068 | 134.971
0.5 | 0.404 | 0.00278 | -0.069 | 145.251
1 | 0.465 | 0.0031 | -0.069 | 149.935
1.5 | 0.525 | 0.00337 | -0.07 | 155.674
2 | 0.585 | 0.00366 | -0.07 | 159.674
2.5 | 0.646 | 0.00454 | -0.071 | 142.109
3 | 0.704 | 0.00493 | -0.072 | 142.853
3.5 | 0.763 | 0.00545 | -0.072 | 139.881
4 | 0.82 | 0.00592 | -0.073 | 138.399
4.5 | 0.875 | 0.00664 | -0.073 | 131.787
5 | 0.93 | 0.00721 | -0.074 | 128.946
5.5 | 0.982 | 0.00782 | -0.074 | 125.619
6 | 1.032 | 0.00845 | -0.075 | 122.186
6.5 | 1.08 | 0.00913 | -0.075 | 118.262
7 | 1.124 | 0.00983 | -0.076 | 114.37
7.5 | 1.164 | 0.01065 | -0.076 | 109.333
8 | 1.201 | 0.01142 | -0.077 | 105.098
8.5 | 1.232 | 0.01231 | -0.077 | 100.104
9 | 1.259 | 0.0133 | -0.078 | 94.622
9.5 | 1.28 | 0.01451 | -0.078 | 88.191
10 | 1.294 | 0.01556 | -0.078 | 83.192
10.5 | 1.303 | 0.01707 | -0.079 | 76.315
11 | 1.291 | 0.01865 | -0.079 | 69.204
11.5 | 1.256 | 0.02021 | -0.08 | 62.124
12 | 1.207 | 0.02274 | -0.08 | 53.093
12.5 | 1.095 | 0.0182 | -0.077 | 60.19
13 | 0.891 | 0.07505 | -0.055 | 11.868
13.5 | 0.81 | 0.08822 | -0.05 | 9.178
14 | 0.725 | 0.10313 | -0.044 | 7.034
14.5 | 0.643 | 0.11057 | -0.044 | 5.82
15 | 0.557 | 0.11409 | -0.044 | 4.878
15.5 | 0.464 | 0.12275 | -0.044 | 3.78

## 150. Re 20M Mach 0.25 (2)
BIGFOIL.COM POLAR EXPORT
CB2195
CB2195 |  |  |  | Cl Max: | 1.8994 | at alpha= | 16.5 | deg
XFOIL ncrit=9 |  |  |  | L/D Max: | 149.806 | at alpha= | 8 | deg
Re: | 20000000 |  |  | Cd Min: | 0.21663 | at alpha= | -19 | deg
Mach: | 0.25 |  |  | Cl=0 at alpha= | -2.7119 | deg
|  |  |  | @ Cl=0.1, Cd= | 0.004929
|  |  |  | @ Cl=0.4, Cd= | 0.0048538
|  |  |  | @ Cl=0.6, Cd= | 0.005174
alpha (deg) | Cl | Cd | Cm | Cl/Cd
-19 | -0.7256 | 0.21663 | 0.0378 | -3.3495
-18.5 | -0.7115 | 0.20902 | 0.0336 | -3.404
-18 | -0.7078 | 0.19748 | 0.0279 | -3.5842
-17.5 | -0.6924 | 0.19087 | 0.0242 | -3.6276
-17 | -0.693 | 0.17892 | 0.0183 | -3.8732
-16.5 | -0.7245 | 0.15926 | 0.0087 | -4.5492
-16 | -1.1778 | 0.06766 | -0.0548 | -17.4076
-15.5 | -1.2416 | 0.04698 | -0.0731 | -26.4283
-15 | -1.2826 | 0.03484 | -0.084 | -36.814
-14.5 | -1.3148 | 0.0279 | -0.0859 | -47.1254
-14 | -1.322 | 0.02126 | -0.084 | -62.1825
-13.5 | -1.2762 | 0.01711 | -0.0844 | -74.588
-13 | -1.2184 | 0.01418 | -0.0846 | -85.9238
-12.5 | -1.1551 | 0.01223 | -0.0846 | -94.4481
-12 | -1.1033 | 0.01105 | -0.0818 | -99.8462
-11.5 | -1.0471 | 0.01007 | -0.0797 | -103.9821
-11 | -0.9889 | 0.00927 | -0.0781 | -106.6775
-10.5 | -0.9295 | 0.00865 | -0.0767 | -107.4566
-10 | -0.8697 | 0.00811 | -0.0755 | -107.238
-9.5 | -0.8103 | 0.00754 | -0.0744 | -107.4668
-9 | -0.7503 | 0.00711 | -0.0735 | -105.5274
-8 | -0.6297 | 0.00645 | -0.0722 | -97.6279
-7.5 | -0.5701 | 0.00612 | -0.0716 | -93.1536
-7 | -0.5105 | 0.0059 | -0.0711 | -86.5254
-6.5 | -0.4505 | 0.0057 | -0.0708 | -79.0351
-6 | -0.3904 | 0.00552 | -0.0705 | -70.7246
-5 | -0.2706 | 0.00511 | -0.0703 | -52.955
-4.5 | -0.2108 | 0.00495 | -0.0702 | -42.5859
-4 | -0.1511 | 0.00484 | -0.0702 | -31.219
-3 | -0.0333 | 0.00476 | -0.0701 | -6.9958
-2.5 | 0.0245 | 0.00486 | -0.07 | 5.0412
-2 | 0.0825 | 0.00492 | -0.0699 | 16.7683
-1.5 | 0.1406 | 0.00495 | -0.0698 | 28.404
-1 | 0.1988 | 0.00498 | -0.0698 | 39.9197
-0.5 | 0.2568 | 0.00501 | -0.0698 | 51.2575
0.5 | 0.3723 | 0.00488 | -0.0699 | 76.291
1.5 | 0.4885 | 0.00477 | -0.07 | 102.4109
2 | 0.5451 | 0.00499 | -0.0698 | 109.2385
2.5 | 0.6018 | 0.00518 | -0.0695 | 116.1776
3 | 0.659 | 0.00541 | -0.0693 | 121.8115
3.5 | 0.7166 | 0.00564 | -0.0691 | 127.0567
4 | 0.7745 | 0.00583 | -0.0689 | 132.8473
4.5 | 0.8321 | 0.00607 | -0.0686 | 137.084
5 | 0.8886 | 0.00646 | -0.068 | 137.5542
5.5 | 0.9464 | 0.00672 | -0.0677 | 140.8333
6 | 1.0038 | 0.00701 | -0.0672 | 143.1954
6.5 | 1.0616 | 0.00726 | -0.0667 | 146.2259
7 | 1.119 | 0.00756 | -0.0661 | 148.0159
7.5 | 1.1758 | 0.00792 | -0.0653 | 148.4596
8 | 1.2329 | 0.00823 | -0.0645 | 149.8056
8.5 | 1.2892 | 0.00861 | -0.0635 | 149.7329
9 | 1.3449 | 0.00902 | -0.0624 | 149.102
9.5 | 1.4 | 0.00948 | -0.061 | 147.6793
10 | 1.4544 | 0.00998 | -0.0594 | 145.7315
10.5 | 1.5069 | 0.01036 | -0.0574 | 145.4537
11 | 1.5594 | 0.0111 | -0.0553 | 140.4865
11.5 | 1.612 | 0.0118 | -0.0532 | 136.6102
12 | 1.6634 | 0.01256 | -0.0509 | 132.4363
12.5 | 1.7121 | 0.01347 | -0.048 | 127.1047
13 | 1.7577 | 0.01453 | -0.0446 | 120.9704
13.5 | 1.7996 | 0.01569 | -0.0406 | 114.6973
14 | 1.8361 | 0.01684 | -0.0357 | 109.0321
14.5 | 1.856 | 0.01804 | -0.0282 | 102.8825
15 | 1.8745 | 0.01963 | -0.0214 | 95.4916
15.5 | 1.8879 | 0.0218 | -0.0149 | 86.6009
16 | 1.8975 | 0.02454 | -0.0092 | 77.3227
16.5 | 1.8994 | 0.02822 | -0.0042 | 67.3069
17 | 1.8981 | 0.03269 | -0.0005 | 58.0636
17.5 | 1.8788 | 0.03933 | 0.0018 | 47.7702
18 | 1.8524 | 0.04777 | 0.0017 | 38.7775
18.5 | 1.8243 | 0.05794 | -0.0014 | 31.486
19 | 1.7821 | 0.0718 | -0.0085 | 24.8203
19.5 | 1.7344 | 0.08798 | -0.0185 | 19.7136
20 | 1.6758 | 0.1067 | -0.0307 | 15.7057

## 151. Re 20M Mach 0.50 (1)
BIGFOIL.COM POLAR EXPORT
CB2195
CB2195 |  |  |  | Cl Max: | 1.289 | at alpha= | 20 | deg
JavaFoil+Calcfoil stall+Eppler ext transition |  |  |  | L/D Max: | 180.359 | at alpha= | 1 | deg
Re: | 20000000 |  |  | Cd Min: | 0.0021 | at alpha= | -1 | deg
Mach: | 0.5 |  |  | Cl=0 at alpha= | -2.8712 | deg
|  |  |  | @ Cl=0.1, Cd= | 0.0052572
|  |  |  | @ Cl=0.4, Cd= | 0.0024537
|  |  |  | @ Cl=0.6, Cd= | 0.0033552
alpha (deg) | Cl | Cd | Cm | Cl/Cd
-20 | -0.868 | 0.17889 | -0.03 | -4.855
-19.5 | -0.845 | 0.15961 | -0.031 | -5.295
-19 | -0.822 | 0.14719 | -0.032 | -5.583
-18.5 | -0.798 | 0.13996 | -0.032 | -5.699
-18 | -0.773 | 0.13375 | -0.032 | -5.779
-17.5 | -0.747 | 0.13219 | -0.032 | -5.652
-17 | -0.722 | 0.12489 | -0.032 | -5.783
-16.5 | -0.696 | 0.12239 | -0.031 | -5.688
-16 | -0.676 | 0.10393 | -0.034 | -6.503
-15.5 | -0.65 | 0.10064 | -0.033 | -6.456
-15 | -0.622 | 0.10134 | -0.032 | -6.134
-14.5 | -0.596 | 0.09773 | -0.031 | -6.098
-14 | -0.571 | 0.09377 | -0.031 | -6.091
-13.5 | -0.546 | 0.08979 | -0.032 | -6.085
-13 | -0.522 | 0.08927 | -0.032 | -5.844
-12.5 | -0.497 | 0.0824 | -0.033 | -6.03
-12 | -0.473 | 0.0741 | -0.034 | -6.388
-11.5 | -0.452 | 0.06495 | -0.038 | -6.953
-11 | -0.432 | 0.05513 | -0.042 | -7.829
-10.5 | -0.447 | 0.0212 | -0.055 | -21.077
-10 | -0.44 | 0.01129 | -0.06 | -38.944
-9.5 | -0.416 | 0.00921 | -0.062 | -45.107
-9 | -0.318 | 0.0582 | -0.031 | -5.467
-8.5 | -0.294 | 0.05101 | -0.035 | -5.765
-8 | -0.27 | 0.04526 | -0.039 | -5.973
-7.5 | -0.296 | 0.00697 | -0.065 | -42.508
-7 | -0.265 | 0.00673 | -0.066 | -39.447
-6.5 | -0.361 | 0.00609 | -0.067 | -59.338
-6 | -0.351 | 0.00586 | -0.068 | -59.773
-5.5 | -0.313 | 0.00546 | -0.069 | -57.27
-5 | -0.263 | 0.00559 | -0.069 | -47.011
-4.5 | -0.206 | 0.00554 | -0.07 | -37.176
-4 | -0.145 | 0.00548 | -0.071 | -26.459
-3.5 | -0.082 | 0.00538 | -0.071 | -15.196
-3 | -0.017 | 0.00537 | -0.072 | -3.11
-2.5 | 0.049 | 0.00528 | -0.073 | 9.362
-2 | 0.116 | 0.00525 | -0.073 | 22.128
-1.5 | 0.183 | 0.00545 | -0.074 | 33.603
-1 | 0.251 | 0.0021 | -0.075 | 119.105
-0.5 | 0.318 | 0.00228 | -0.075 | 139.482
0 | 0.385 | 0.0024 | -0.076 | 160.336
0.5 | 0.452 | 0.00264 | -0.077 | 170.863
1 | 0.519 | 0.00288 | -0.077 | 180.359
1.5 | 0.586 | 0.00328 | -0.078 | 178.604
2 | 0.653 | 0.00364 | -0.079 | 179.55
2.5 | 0.72 | 0.00408 | -0.079 | 176.286
3 | 0.786 | 0.00525 | -0.08 | 149.509
3.5 | 0.849 | 0.00579 | -0.081 | 146.5
4 | 0.91 | 0.00639 | -0.081 | 142.298
4.5 | 0.967 | 0.00727 | -0.082 | 133.047
5 | 1.02 | 0.00801 | -0.082 | 127.275
5.5 | 1.065 | 0.00881 | -0.083 | 120.909
6 | 1.1 | 0.00975 | -0.083 | 112.769
6.5 | 1.115 | 0.01084 | -0.084 | 102.893
7 | 1.095 | 0.01209 | -0.085 | 90.616
7.5 | 0.951 | 0.01351 | -0.085 | 70.433
8 | 0.732 | 0.01494 | -0.086 | 48.992
8.5 | 0.766 | 0.01709 | -0.086 | 44.835
9 | 0.782 | 0.01346 | -0.085 | 58.123
9.5 | 0.677 | 0.06579 | -0.048 | 10.286
10 | 0.846 | 0.01572 | -0.085 | 53.842
10.5 | 0.744 | 0.06534 | -0.057 | 11.385
11 | 0.774 | 0.06921 | -0.059 | 11.182
11.5 | 0.796 | 0.07836 | -0.056 | 10.163
12 | 0.819 | 0.08172 | -0.053 | 10.028
12.5 | 0.851 | 0.08507 | -0.055 | 9.998
13 | 0.882 | 0.08775 | -0.057 | 10.049
13.5 | 0.919 | 0.0877 | -0.062 | 10.482
14 | 0.96 | 0.0843 | -0.066 | 11.393
14.5 | 0.992 | 0.08667 | -0.067 | 11.444
15 | 1.017 | 0.09444 | -0.066 | 10.772
15.5 | 1.027 | 0.12184 | -0.06 | 8.427
16 | 1.049 | 0.15096 | -0.058 | 6.952
16.5 | 1.078 | 0.1569 | -0.058 | 6.87
17 | 1.106 | 0.16038 | -0.059 | 6.898
17.5 | 1.135 | 0.1615 | -0.059 | 7.028
18 | 1.165 | 0.16219 | -0.061 | 7.183
18.5 | 1.196 | 0.16695 | -0.062 | 7.166
19 | 1.226 | 0.17283 | -0.063 | 7.096
19.5 | 1.259 | 0.17266 | -0.065 | 7.291
20 | 1.289 | 0.17743 | -0.065 | 7.267

## 152. Re 20M Mach 0.50 (2)
BIGFOIL.COM POLAR EXPORT
CB2195
CB2195 |  |  |  | Cl Max: | 1.3707 | at alpha= | 7.5 | deg
XFOIL ncrit=9 |  |  |  | L/D Max: | 150.601 | at alpha= | 6.5 | deg
Re: | 20000000 |  |  | Cd Min: | 0.00924 | at alpha= | 7.5 | deg
Mach: | 0.5 |  |  | Cl=0 at alpha= | -99 | deg
|  |  |  | @ Cl=0.1, Cd= | 0.00501
|  |  |  | @ Cl=0.4, Cd= | 0.0049352
|  |  |  | @ Cl=0.6, Cd= | 0.005025
alpha (deg) | Cl | Cd | Cm | Cl/Cd
0 | 0.3556 | 0.00501 | -0.0776 | 70.978
0.5 | 0.4209 | 0.0049 | -0.0775 | 85.898
1 | 0.487 | 0.00483 | -0.0774 | 100.8282
1.5 | 0.5531 | 0.00485 | -0.0772 | 114.0412
2 | 0.6174 | 0.00509 | -0.0766 | 121.2967
2.5 | 0.6815 | 0.00542 | -0.0757 | 125.738
3 | 0.7477 | 0.0057 | -0.075 | 131.1754
3.5 | 0.8144 | 0.00597 | -0.0741 | 136.4154
4 | 0.8818 | 0.00625 | -0.073 | 141.088
4.5 | 0.9481 | 0.0067 | -0.0715 | 141.5075
5 | 1.0168 | 0.00703 | -0.07 | 144.6373
5.5 | 1.0863 | 0.00737 | -0.0682 | 147.3948
6 | 1.1567 | 0.00771 | -0.066 | 150.0259
6.5 | 1.2274 | 0.00815 | -0.0634 | 150.6012
7 | 1.2988 | 0.00864 | -0.0601 | 150.3241
7.5 | 1.3707 | 0.00924 | -0.0561 | 148.3442