## index
index | Re | Mach | Datasource
1 | 50000 | 0 | JavaFoil+Calcfoil stall+Eppler ext transition
2 | 50000 | 0 | XFOIL ncrit=9
3 | 50000 | 0.1 | JavaFoil+Calcfoil stall+Eppler ext transition
4 | 50000 | 0.1 | XFOIL ncrit=9
5 | 50000 | 0.25 | JavaFoil+Calcfoil stall+Eppler ext transition
6 | 50000 | 0.25 | XFOIL ncrit=9
7 | 50000 | 0.5 | JavaFoil+Calcfoil stall+Eppler ext transition
8 | 50000 | 0.5 | XFOIL ncrit=9
9 | 100000 | 0 | JavaFoil+Calcfoil stall+Eppler ext transition
10 | 100000 | 0 | XFOIL ncrit=9
11 | 100000 | 0.1 | JavaFoil+Calcfoil stall+Eppler ext transition
12 | 100000 | 0.1 | XFOIL ncrit=9
13 | 100000 | 0.25 | JavaFoil+Calcfoil stall+Eppler ext transition
14 | 100000 | 0.25 | XFOIL ncrit=9
15 | 100000 | 0.5 | JavaFoil+Calcfoil stall+Eppler ext transition
16 | 100000 | 0.5 | XFOIL ncrit=9
17 | 250000 | 0 | JavaFoil+Calcfoil stall+Eppler ext transition
18 | 250000 | 0 | XFOIL ncrit=9
19 | 250000 | 0.1 | JavaFoil+Calcfoil stall+Eppler ext transition
20 | 250000 | 0.1 | XFOIL ncrit=9
21 | 250000 | 0.25 | JavaFoil+Calcfoil stall+Eppler ext transition
22 | 250000 | 0.25 | XFOIL ncrit=9
23 | 250000 | 0.5 | JavaFoil+Calcfoil stall+Eppler ext transition
24 | 250000 | 0.5 | XFOIL ncrit=9
25 | 500000 | 0 | JavaFoil+Calcfoil stall+Eppler ext transition
26 | 500000 | 0 | XFOIL ncrit=9
27 | 500000 | 0.1 | JavaFoil+Calcfoil stall+Eppler ext transition
28 | 500000 | 0.1 | XFOIL ncrit=9
29 | 500000 | 0.25 | JavaFoil+Calcfoil stall+Eppler ext transition
30 | 500000 | 0.25 | XFOIL ncrit=9
31 | 500000 | 0.5 | JavaFoil+Calcfoil stall+Eppler ext transition
32 | 500000 | 0.5 | XFOIL ncrit=9
33 | 750000 | 0 | JavaFoil+Calcfoil stall+Eppler ext transition
34 | 750000 | 0 | XFOIL ncrit=9
35 | 750000 | 0.1 | JavaFoil+Calcfoil stall+Eppler ext transition
36 | 750000 | 0.1 | XFOIL ncrit=9
37 | 750000 | 0.25 | JavaFoil+Calcfoil stall+Eppler ext transition
38 | 750000 | 0.25 | XFOIL ncrit=9
39 | 750000 | 0.5 | JavaFoil+Calcfoil stall+Eppler ext transition
40 | 750000 | 0.5 | XFOIL ncrit=9
41 | 1000000 | 0 | JavaFoil+Calcfoil stall+Eppler ext transition
42 | 1000000 | 0 | XFOIL ncrit=9
43 | 1000000 | 0.1 | JavaFoil+Calcfoil stall+Eppler ext transition
44 | 1000000 | 0.1 | XFOIL ncrit=9
45 | 1000000 | 0.25 | JavaFoil+Calcfoil stall+Eppler ext transition
46 | 1000000 | 0.25 | XFOIL ncrit=9
47 | 1000000 | 0.5 | JavaFoil+Calcfoil stall+Eppler ext transition
48 | 1000000 | 0.5 | XFOIL ncrit=9
49 | 2000000 | 0 | JavaFoil+Calcfoil stall+Eppler ext transition
50 | 2000000 | 0 | XFOIL ncrit=9
51 | 2000000 | 0.1 | JavaFoil+Calcfoil stall+Eppler ext transition
52 | 2000000 | 0.1 | XFOIL ncrit=9
53 | 2000000 | 0.25 | JavaFoil+Calcfoil stall+Eppler ext transition
54 | 2000000 | 0.25 | XFOIL ncrit=9
55 | 2000000 | 0.5 | JavaFoil+Calcfoil stall+Eppler ext transition
56 | 2000000 | 0.5 | XFOIL ncrit=9
57 | 3000000 | 0 | JavaFoil+Calcfoil stall+Eppler ext transition
58 | 3000000 | 0 | XFOIL ncrit=9
59 | 3000000 | 0.1 | JavaFoil+Calcfoil stall+Eppler ext transition
60 | 3000000 | 0.1 | XFOIL ncrit=9
61 | 3000000 | 0.25 | JavaFoil+Calcfoil stall+Eppler ext transition
62 | 3000000 | 0.25 | XFOIL ncrit=9
63 | 3000000 | 0.5 | JavaFoil+Calcfoil stall+Eppler ext transition
64 | 3000000 | 0.5 | XFOIL ncrit=9
65 | 4000000 | 0 | JavaFoil+Calcfoil stall+Eppler ext transition
66 | 4000000 | 0 | XFOIL ncrit=9
67 | 4000000 | 0.1 | JavaFoil+Calcfoil stall+Eppler ext transition
68 | 4000000 | 0.1 | XFOIL ncrit=9
69 | 4000000 | 0.25 | JavaFoil+Calcfoil stall+Eppler ext transition
70 | 4000000 | 0.25 | XFOIL ncrit=9
71 | 4000000 | 0.5 | JavaFoil+Calcfoil stall+Eppler ext transition
72 | 4000000 | 0.5 | XFOIL ncrit=9
73 | 5000000 | 0 | JavaFoil+Calcfoil stall+Eppler ext transition
74 | 5000000 | 0 | XFOIL ncrit=9
75 | 5000000 | 0.1 | JavaFoil+Calcfoil stall+Eppler ext transition
76 | 5000000 | 0.1 | XFOIL ncrit=9
77 | 5000000 | 0.25 | JavaFoil+Calcfoil stall+Eppler ext transition
78 | 5000000 | 0.25 | XFOIL ncrit=9
79 | 5000000 | 0.5 | JavaFoil+Calcfoil stall+Eppler ext transition
80 | 5000000 | 0.5 | XFOIL ncrit=9
81 | 6000000 | 0 | JavaFoil+Calcfoil stall+Eppler ext transition
82 | 6000000 | 0 | XFOIL ncrit=9
83 | 6000000 | 0.1 | JavaFoil+Calcfoil stall+Eppler ext transition
84 | 6000000 | 0.1 | XFOIL ncrit=9
85 | 6000000 | 0.25 | JavaFoil+Calcfoil stall+Eppler ext transition
86 | 6000000 | 0.25 | XFOIL ncrit=9
87 | 6000000 | 0.5 | JavaFoil+Calcfoil stall+Eppler ext transition
88 | 6000000 | 0.5 | XFOIL ncrit=9
89 | 7000000 | 0 | JavaFoil+Calcfoil stall+Eppler ext transition
90 | 7000000 | 0 | XFOIL ncrit=9
91 | 7000000 | 0.1 | JavaFoil+Calcfoil stall+Eppler ext transition
92 | 7000000 | 0.1 | XFOIL ncrit=9
93 | 7000000 | 0.25 | JavaFoil+Calcfoil stall+Eppler ext transition
94 | 7000000 | 0.25 | XFOIL ncrit=9
95 | 7000000 | 0.5 | JavaFoil+Calcfoil stall+Eppler ext transition
96 | 7000000 | 0.5 | XFOIL ncrit=9
97 | 8000000 | 0 | JavaFoil+Calcfoil stall+Eppler ext transition
98 | 8000000 | 0 | XFOIL ncrit=9
99 | 8000000 | 0.1 | JavaFoil+Calcfoil stall+Eppler ext transition
100 | 8000000 | 0.1 | XFOIL ncrit=9
101 | 8000000 | 0.25 | JavaFoil+Calcfoil stall+Eppler ext transition
102 | 8000000 | 0.25 | XFOIL ncrit=9
103 | 8000000 | 0.5 | JavaFoil+Calcfoil stall+Eppler ext transition
104 | 8000000 | 0.5 | XFOIL ncrit=9
105 | 10000000 | 0 | JavaFoil+Calcfoil stall+Eppler ext transition
106 | 10000000 | 0 | XFOIL ncrit=9
107 | 10000000 | 0.1 | JavaFoil+Calcfoil stall+Eppler ext transition
108 | 10000000 | 0.1 | XFOIL ncrit=9
109 | 10000000 | 0.25 | JavaFoil+Calcfoil stall+Eppler ext transition
110 | 10000000 | 0.25 | XFOIL ncrit=9
111 | 10000000 | 0.5 | JavaFoil+Calcfoil stall+Eppler ext transition
112 | 10000000 | 0.5 | XFOIL ncrit=9
113 | 12000000 | 0 | JavaFoil+Calcfoil stall+Eppler ext transition
114 | 12000000 | 0 | XFOIL ncrit=9
115 | 12000000 | 0.1 | JavaFoil+Calcfoil stall+Eppler ext transition
116 | 12000000 | 0.1 | XFOIL ncrit=9
117 | 12000000 | 0.25 | JavaFoil+Calcfoil stall+Eppler ext transition
118 | 12000000 | 0.25 | XFOIL ncrit=9
119 | 12000000 | 0.5 | JavaFoil+Calcfoil stall+Eppler ext transition
120 | 12000000 | 0.5 | XFOIL ncrit=9
121 | 14000000 | 0 | JavaFoil+Calcfoil stall+Eppler ext transition
122 | 14000000 | 0 | XFOIL ncrit=9
123 | 14000000 | 0.1 | JavaFoil+Calcfoil stall+Eppler ext transition
124 | 14000000 | 0.1 | XFOIL ncrit=9
125 | 14000000 | 0.25 | JavaFoil+Calcfoil stall+Eppler ext transition
126 | 14000000 | 0.25 | XFOIL ncrit=9
127 | 14000000 | 0.5 | JavaFoil+Calcfoil stall+Eppler ext transition
128 | 14000000 | 0.5 | XFOIL ncrit=9
129 | 16000000 | 0 | JavaFoil+Calcfoil stall+Eppler ext transition
130 | 16000000 | 0 | XFOIL ncrit=9
131 | 16000000 | 0.1 | JavaFoil+Calcfoil stall+Eppler ext transition
132 | 16000000 | 0.1 | XFOIL ncrit=9
133 | 16000000 | 0.25 | JavaFoil+Calcfoil stall+Eppler ext transition
134 | 16000000 | 0.25 | XFOIL ncrit=9
135 | 16000000 | 0.5 | JavaFoil+Calcfoil stall+Eppler ext transition
136 | 16000000 | 0.5 | XFOIL ncrit=9
137 | 18000000 | 0 | JavaFoil+Calcfoil stall+Eppler ext transition
138 | 18000000 | 0 | XFOIL ncrit=9
139 | 18000000 | 0.1 | JavaFoil+Calcfoil stall+Eppler ext transition
140 | 18000000 | 0.1 | XFOIL ncrit=9
141 | 18000000 | 0.25 | JavaFoil+Calcfoil stall+Eppler ext transition
142 | 18000000 | 0.25 | XFOIL ncrit=9
143 | 18000000 | 0.5 | JavaFoil+Calcfoil stall+Eppler ext transition
144 | 18000000 | 0.5 | XFOIL ncrit=9
145 | 20000000 | 0 | JavaFoil+Calcfoil stall+Eppler ext transition
146 | 20000000 | 0 | XFOIL ncrit=9
147 | 20000000 | 0.1 | JavaFoil+Calcfoil stall+Eppler ext transition
148 | 20000000 | 0.1 | XFOIL ncrit=9
149 | 20000000 | 0.25 | JavaFoil+Calcfoil stall+Eppler ext transition
150 | 20000000 | 0.25 | XFOIL ncrit=9
151 | 20000000 | 0.5 | JavaFoil+Calcfoil stall+Eppler ext transition
152 | 20000000 | 0.5 | XFOIL ncrit=9

## 1. Re 50k Mach 0.00 (1)
BIGFOIL.COM POLAR EXPORT
GA 37-618
GA 37-618 |  |  |  | Cl Max: | 1.789 | at alpha= | 13 | deg
JavaFoil+Calcfoil stall+Eppler ext transition |  |  |  | L/D Max: | 34.821 | at alpha= | 7 | deg
Re: | 50000 |  |  | Cd Min: | 0.02025 | at alpha= | -2.5 | deg
Mach: | 0 |  |  | Cl=0 at alpha= | -4.102 | deg
|  |  |  | @ Cl=0.1, Cd= | 0.031162
|  |  |  | @ Cl=0.4, Cd= | 0.020403
|  |  |  | @ Cl=0.6, Cd= | 0.025044
alpha (deg) | Cl | Cd | Cm | Cl/Cd
-20 | -0.655 | 0.31142 | -0.019 | -2.104
-19.5 | -0.667 | 0.29212 | -0.02 | -2.282
-19 | -0.677 | 0.27437 | -0.02 | -2.468
-18.5 | -0.687 | 0.2554 | -0.02 | -2.688
-18 | -0.695 | 0.24782 | -0.02 | -2.803
-17.5 | -0.701 | 0.22711 | -0.021 | -3.089
-17 | -0.707 | 0.21584 | -0.021 | -3.274
-16.5 | -0.71 | 0.20299 | -0.021 | -3.497
-16 | -0.711 | 0.19351 | -0.022 | -3.674
-15.5 | -0.71 | 0.18576 | -0.022 | -3.822
-15 | -0.707 | 0.16741 | -0.022 | -4.221
-14.5 | -0.701 | 0.15727 | -0.022 | -4.456
-14 | -0.692 | 0.15084 | -0.023 | -4.588
-13.5 | -0.681 | 0.14007 | -0.023 | -4.859
-13 | -0.666 | 0.13252 | -0.024 | -5.028
-12.5 | -0.649 | 0.12057 | -0.024 | -5.383
-12 | -0.629 | 0.11441 | -0.024 | -5.494
-11.5 | -0.605 | 0.10819 | -0.025 | -5.596
-11 | -0.579 | 0.10101 | -0.025 | -5.734
-10.5 | -0.55 | 0.09432 | -0.026 | -5.831
-10 | -0.518 | 0.08792 | -0.026 | -5.894
-9.5 | -0.484 | 0.0816 | -0.027 | -5.928
-9 | -0.446 | 0.07639 | -0.027 | -5.842
-8.5 | -0.407 | 0.07162 | -0.028 | -5.679
-8 | -0.365 | 0.06672 | -0.029 | -5.476
-7.5 | -0.322 | 0.06265 | -0.029 | -5.144
-7 | -0.278 | 0.05895 | -0.03 | -4.714
-6.5 | -0.232 | 0.05589 | -0.032 | -4.154
-6 | -0.185 | 0.05302 | -0.032 | -3.494
-5.5 | -0.137 | 0.05044 | -0.033 | -2.724
-5 | -0.089 | 0.04786 | -0.034 | -1.854
-4.5 | -0.039 | 0.04595 | -0.035 | -0.858
-4 | 0.01 | 0.04418 | -0.035 | 0.236
-3.5 | 0.061 | 0.0426 | -0.037 | 1.425
-3 | 0.137 | 0.02031 | -0.076 | 6.737
-2.5 | 0.199 | 0.02025 | -0.077 | 9.835
-2 | 0.258 | 0.0205 | -0.076 | 12.583
-1.5 | 0.321 | 0.0204 | -0.077 | 15.755
-1 | 0.386 | 0.02043 | -0.078 | 18.883
-0.5 | 0.449 | 0.02031 | -0.08 | 22.122
0 | 0.477 | 0.02423 | -0.08 | 19.676
0.5 | 0.535 | 0.02455 | -0.081 | 21.775
1 | 0.592 | 0.02496 | -0.082 | 23.726
1.5 | 0.649 | 0.02556 | -0.083 | 25.41
2 | 0.707 | 0.0261 | -0.084 | 27.073
2.5 | 0.764 | 0.0268 | -0.084 | 28.496
3 | 0.82 | 0.02758 | -0.085 | 29.748
3.5 | 0.877 | 0.02825 | -0.086 | 31.038
4 | 0.933 | 0.02917 | -0.087 | 31.996
4.5 | 0.99 | 0.03007 | -0.087 | 32.913
5 | 1.045 | 0.03117 | -0.088 | 33.54
5.5 | 1.101 | 0.03221 | -0.089 | 34.196
6 | 1.147 | 0.03346 | -0.09 | 34.282
6.5 | 1.2 | 0.03447 | -0.09 | 34.82
7 | 1.252 | 0.03596 | -0.091 | 34.821
7.5 | 1.303 | 0.03753 | -0.092 | 34.721
8 | 1.352 | 0.03921 | -0.092 | 34.488
8.5 | 1.4 | 0.04058 | -0.093 | 34.502
9 | 1.446 | 0.0425 | -0.094 | 34.022
9.5 | 1.491 | 0.04452 | -0.094 | 33.486
10 | 1.533 | 0.04686 | -0.095 | 32.716
10.5 | 1.622 | 0.04971 | -0.1 | 32.635
11 | 1.661 | 0.0523 | -0.101 | 31.766
11.5 | 1.699 | 0.056 | -0.102 | 30.329
12 | 1.733 | 0.05885 | -0.102 | 29.445
12.5 | 1.763 | 0.06207 | -0.103 | 28.409
13 | 1.789 | 0.06471 | -0.103 | 27.64
13.5 | 1.595 | 0.11021 | -0.063 | 14.47
14 | 1.605 | 0.11879 | -0.055 | 13.511
14.5 | 1.621 | 0.12615 | -0.053 | 12.849
15 | 1.634 | 0.13421 | -0.052 | 12.178
15.5 | 1.645 | 0.14316 | -0.051 | 11.492
16 | 1.649 | 0.15138 | -0.05 | 10.895
16.5 | 1.646 | 0.16265 | -0.049 | 10.123
17 | 1.64 | 0.17056 | -0.049 | 9.616
17.5 | 1.63 | 0.18265 | -0.049 | 8.922
18 | 1.616 | 0.19348 | -0.049 | 8.352

## 2. Re 50k Mach 0.00 (2)
BIGFOIL.COM POLAR EXPORT
GA 37-618
GA 37-618 |  |  |  | Cl Max: | 0.9421 | at alpha= | 20 | deg
XFOIL ncrit=9 |  |  |  | L/D Max: | 5.7552 | at alpha= | 16 | deg
Re: | 50000 |  |  | Cd Min: | 0.2419 | at alpha= | 20 | deg
Mach: | 0 |  |  | Cl=0 at alpha= | 2.2904 | deg
|  |  |  | @ Cl=0.1, Cd= | 0.068587
|  |  |  | @ Cl=0.4, Cd= | 0.09707
|  |  |  | @ Cl=0.6, Cd= | 0.1294
alpha (deg) | Cl | Cd | Cm | Cl/Cd
-10 | -0.2056 | 0.13121 | -0.0614 | -1.567
-9.5 | -0.1984 | 0.1271 | -0.0625 | -1.561
-9 | -0.2129 | 0.12499 | -0.0612 | -1.7033
-8.5 | -0.207 | 0.12085 | -0.059 | -1.7129
-8 | -0.2036 | 0.11773 | -0.0552 | -1.7294
-7.5 | -0.2313 | 0.11678 | -0.0508 | -1.9806
-7 | -0.2747 | 0.1167 | -0.0419 | -2.3539
-6.5 | -0.2597 | 0.11171 | -0.0392 | -2.3248
-6 | -0.3119 | 0.11125 | -0.0275 | -2.8036
-5 | -0.6624 | 0.0733 | -0.0298 | -9.0368
-4.5 | -0.6331 | 0.06312 | -0.0328 | -10.0301
-4 | -0.596 | 0.05684 | -0.0338 | -10.4856
-3.5 | -0.5541 | 0.05266 | -0.0338 | -10.5222
-3 | -0.5145 | 0.05014 | -0.0332 | -10.2613
-2.5 | -0.4712 | 0.0484 | -0.0323 | -9.7355
-2 | -0.4302 | 0.04714 | -0.0312 | -9.126
-1.5 | -0.3888 | 0.04652 | -0.0298 | -8.3577
-1 | -0.3452 | 0.04588 | -0.0292 | -7.524
-0.5 | -0.3355 | 0.0457 | -0.0141 | -7.3414
1 | -0.1213 | 0.05533 | -0.0338 | -2.1923
1.5 | -0.0758 | 0.05721 | -0.0362 | -1.3249
2 | -0.0273 | 0.05991 | -0.0388 | -0.45568
2.5 | 0.0197 | 0.06282 | -0.0411 | 0.31359
3 | 0.0657 | 0.06594 | -0.0431 | 0.99636
3.5 | 0.1139 | 0.06966 | -0.0454 | 1.6351
4 | 0.1685 | 0.07434 | -0.0487 | 2.2666
4.5 | 0.2048 | 0.07694 | -0.0491 | 2.6618
5 | 0.2396 | 0.07971 | -0.0495 | 3.0059
5.5 | 0.2726 | 0.08264 | -0.0497 | 3.2986
6.5 | 0.3366 | 0.08931 | -0.0505 | 3.7689
7 | 0.3684 | 0.09308 | -0.0511 | 3.9579
7.5 | 0.4004 | 0.09712 | -0.0519 | 4.1227
8 | 0.4323 | 0.1014 | -0.0528 | 4.2633
8.5 | 0.4629 | 0.10579 | -0.0537 | 4.3756
9 | 0.4917 | 0.11023 | -0.0546 | 4.4607
9.5 | 0.5186 | 0.11473 | -0.0554 | 4.5202
10 | 0.5448 | 0.11937 | -0.0564 | 4.564
10.5 | 0.5716 | 0.12426 | -0.0575 | 4.6
11 | 0.6007 | 0.12953 | -0.0589 | 4.6375
12 | 0.654 | 0.14103 | -0.0619 | 4.6373
12.5 | 0.6664 | 0.14517 | -0.0628 | 4.5905
13 | 0.7092 | 0.15242 | -0.065 | 4.6529
13.5 | 0.7106 | 0.15622 | -0.0661 | 4.5487
14 | 0.7407 | 0.16254 | -0.0679 | 4.557
14.5 | 0.8486 | 0.15365 | -0.061 | 5.5229
15 | 0.8698 | 0.157 | -0.0612 | 5.5401
15.5 | 0.8986 | 0.15982 | -0.0609 | 5.6226
16 | 0.9305 | 0.16168 | -0.0601 | 5.7552
16.5 | 0.9171 | 0.17211 | -0.0646 | 5.3286
17 | 0.9272 | 0.1792 | -0.0671 | 5.1741
17.5 | 0.9261 | 0.18921 | -0.0717 | 4.8946
18 | 0.9203 | 0.20101 | -0.0779 | 4.5784
20 | 0.9421 | 0.2419 | -0.1002 | 3.8946

## 3. Re 50k Mach 0.10 (1)
BIGFOIL.COM POLAR EXPORT
GA 37-618
GA 37-618 |  |  |  | Cl Max: | 1.789 | at alpha= | 13 | deg
JavaFoil+Calcfoil stall+Eppler ext transition |  |  |  | L/D Max: | 34.675 | at alpha= | 6.5 | deg
Re: | 50000 |  |  | Cd Min: | 0.02034 | at alpha= | -3 | deg
Mach: | 0.1 |  |  | Cl=0 at alpha= | -4.1 | deg
|  |  |  | @ Cl=0.1, Cd= | 0.031385
|  |  |  | @ Cl=0.4, Cd= | 0.02049
|  |  |  | @ Cl=0.6, Cd= | 0.025164
alpha (deg) | Cl | Cd | Cm | Cl/Cd
-20 | -0.608 | 0.32937 | -0.019 | -1.845
-19.5 | -0.622 | 0.30584 | -0.02 | -2.033
-19 | -0.635 | 0.28898 | -0.02 | -2.199
-18.5 | -0.648 | 0.26907 | -0.02 | -2.408
-18 | -0.659 | 0.24946 | -0.02 | -2.642
-17.5 | -0.669 | 0.24114 | -0.021 | -2.774
-17 | -0.677 | 0.2242 | -0.021 | -3.02
-16.5 | -0.683 | 0.21163 | -0.021 | -3.229
-16 | -0.688 | 0.20451 | -0.021 | -3.362
-15.5 | -0.689 | 0.18537 | -0.022 | -3.719
-15 | -0.689 | 0.17312 | -0.022 | -3.979
-14.5 | -0.686 | 0.16351 | -0.022 | -4.193
-14 | -0.679 | 0.15824 | -0.023 | -4.294
-13.5 | -0.67 | 0.14311 | -0.023 | -4.684
-13 | -0.658 | 0.13179 | -0.023 | -4.993
-12.5 | -0.643 | 0.12459 | -0.024 | -5.157
-12 | -0.624 | 0.11365 | -0.024 | -5.488
-11.5 | -0.602 | 0.10708 | -0.024 | -5.621
-11 | -0.577 | 0.10002 | -0.025 | -5.767
-10.5 | -0.549 | 0.09379 | -0.026 | -5.851
-10 | -0.518 | 0.08738 | -0.026 | -5.924
-9.5 | -0.484 | 0.08138 | -0.027 | -5.945
-9 | -0.447 | 0.07756 | -0.027 | -5.761
-8.5 | -0.407 | 0.0714 | -0.028 | -5.706
-8 | -0.366 | 0.06767 | -0.029 | -5.413
-7.5 | -0.323 | 0.06325 | -0.029 | -5.111
-7 | -0.279 | 0.05941 | -0.031 | -4.694
-6.5 | -0.233 | 0.0558 | -0.031 | -4.176
-6 | -0.186 | 0.05312 | -0.032 | -3.502
-5.5 | -0.138 | 0.05041 | -0.033 | -2.737
-5 | -0.089 | 0.04805 | -0.034 | -1.855
-4.5 | -0.04 | 0.04625 | -0.035 | -0.856
-4 | 0.01 | 0.0443 | -0.036 | 0.237
-3.5 | 0.061 | 0.04272 | -0.037 | 1.428
-3 | 0.138 | 0.02034 | -0.076 | 6.761
-2.5 | 0.2 | 0.02039 | -0.077 | 9.815
-2 | 0.259 | 0.02061 | -0.076 | 12.566
-1.5 | 0.323 | 0.02049 | -0.077 | 15.754
-1 | 0.387 | 0.02051 | -0.079 | 18.885
-0.5 | 0.451 | 0.02041 | -0.08 | 22.122
0 | 0.479 | 0.0243 | -0.081 | 19.717
0.5 | 0.537 | 0.02469 | -0.082 | 21.757
1 | 0.595 | 0.02512 | -0.082 | 23.693
1.5 | 0.653 | 0.02563 | -0.083 | 25.461
2 | 0.71 | 0.02627 | -0.084 | 27.028
2.5 | 0.767 | 0.02694 | -0.085 | 28.476
3 | 0.824 | 0.02773 | -0.086 | 29.717
3.5 | 0.881 | 0.02845 | -0.086 | 30.962
4 | 0.937 | 0.02932 | -0.087 | 31.971
4.5 | 0.994 | 0.03026 | -0.088 | 32.849
5 | 1.051 | 0.03136 | -0.089 | 33.501
5.5 | 1.106 | 0.0324 | -0.089 | 34.142
6 | 1.152 | 0.0337 | -0.09 | 34.199
6.5 | 1.206 | 0.03477 | -0.091 | 34.675
7 | 1.258 | 0.03627 | -0.091 | 34.666
7.5 | 1.309 | 0.03785 | -0.092 | 34.568
8 | 1.358 | 0.03957 | -0.093 | 34.318
8.5 | 1.406 | 0.04084 | -0.094 | 34.429
9 | 1.452 | 0.04288 | -0.094 | 33.863
9.5 | 1.496 | 0.04506 | -0.095 | 33.209
10 | 1.539 | 0.0473 | -0.096 | 32.538
10.5 | 1.627 | 0.05036 | -0.101 | 32.318
11 | 1.666 | 0.053 | -0.101 | 31.438
11.5 | 1.703 | 0.05667 | -0.102 | 30.046
12 | 1.736 | 0.05966 | -0.103 | 29.104
12.5 | 1.766 | 0.06221 | -0.103 | 28.382
13 | 1.789 | 0.06639 | -0.104 | 26.946
13.5 | 1.592 | 0.11212 | -0.06 | 14.195
14 | 1.605 | 0.11995 | -0.055 | 13.379
14.5 | 1.619 | 0.12705 | -0.054 | 12.746
15 | 1.631 | 0.13559 | -0.052 | 12.029
15.5 | 1.639 | 0.1443 | -0.05 | 11.357
16 | 1.641 | 0.15456 | -0.05 | 10.619
16.5 | 1.636 | 0.16445 | -0.05 | 9.946
17 | 1.626 | 0.17494 | -0.049 | 9.293
17.5 | 1.612 | 0.18449 | -0.049 | 8.737
18 | 1.594 | 0.19805 | -0.048 | 8.048

## 4. Re 50k Mach 0.10 (2)
BIGFOIL.COM POLAR EXPORT
GA 37-618
GA 37-618 |  |  |  | Cl Max: | 0.9512 | at alpha= | 17 | deg
XFOIL ncrit=9 |  |  |  | L/D Max: | 5.596 | at alpha= | 16 | deg
Re: | 50000 |  |  | Cd Min: | 0.22036 | at alpha= | 20 | deg
Mach: | 0.1 |  |  | Cl=0 at alpha= | 2.314 | deg
|  |  |  | @ Cl=0.1, Cd= | 0.068758
|  |  |  | @ Cl=0.4, Cd= | 0.097395
|  |  |  | @ Cl=0.6, Cd= | 0.12955
alpha (deg) | Cl | Cd | Cm | Cl/Cd
-10 | -0.2001 | 0.13152 | -0.0627 | -1.5214
-9.5 | -0.1971 | 0.1278 | -0.0627 | -1.5423
-9 | -0.2141 | 0.12589 | -0.0622 | -1.7007
-8.5 | -0.2103 | 0.12191 | -0.0588 | -1.725
-8 | -0.198 | 0.11806 | -0.0562 | -1.6771
-7.5 | -0.2328 | 0.11768 | -0.0517 | -1.9782
-6.5 | -0.2521 | 0.11184 | -0.0405 | -2.2541
-5 | -0.6609 | 0.08882 | -0.0148 | -7.4409
-4.5 | -0.6373 | 0.0644 | -0.0326 | -9.896
-4 | -0.6014 | 0.05783 | -0.0338 | -10.3994
-3.5 | -0.5593 | 0.05336 | -0.0339 | -10.4816
-3 | -0.5196 | 0.05067 | -0.0333 | -10.2546
-2.5 | -0.4761 | 0.04878 | -0.0325 | -9.7601
-2 | -0.4347 | 0.04746 | -0.0315 | -9.1593
-1.5 | -0.3929 | 0.04686 | -0.03 | -8.3845
-1 | -0.3487 | 0.04634 | -0.0293 | -7.5248
-0.5 | -0.3333 | 0.04603 | -0.0159 | -7.2409
0 | -0.2299 | 0.05124 | -0.0227 | -4.4867
0.5 | -0.1842 | 0.0523 | -0.0276 | -3.522
1 | -0.1239 | 0.05553 | -0.0336 | -2.2312
1.5 | -0.0789 | 0.05725 | -0.0359 | -1.3782
2 | -0.0297 | 0.06001 | -0.0387 | -0.49492
2.5 | 0.0176 | 0.06293 | -0.0409 | 0.27968
3 | 0.0632 | 0.066 | -0.0429 | 0.95758
3.5 | 0.1091 | 0.06944 | -0.0448 | 1.5711
4 | 0.1613 | 0.07388 | -0.0477 | 2.1833
5 | 0.2406 | 0.08023 | -0.0498 | 2.9989
5.5 | 0.2736 | 0.08311 | -0.05 | 3.292
6.5 | 0.3371 | 0.0897 | -0.0506 | 3.7581
7 | 0.3686 | 0.09342 | -0.0512 | 3.9456
7.5 | 0.4002 | 0.09742 | -0.0519 | 4.108
8 | 0.4314 | 0.10164 | -0.0527 | 4.2444
8.5 | 0.4616 | 0.106 | -0.0536 | 4.3547
9 | 0.4905 | 0.11046 | -0.0545 | 4.4405
9.5 | 0.5182 | 0.11504 | -0.0554 | 4.5045
10 | 0.5454 | 0.11978 | -0.0565 | 4.5533
10.5 | 0.5733 | 0.12479 | -0.0577 | 4.5941
11 | 0.604 | 0.13026 | -0.0592 | 4.6369
11.5 | 0.6422 | 0.13705 | -0.0614 | 4.6859
12 | 0.6483 | 0.14096 | -0.0618 | 4.5992
12.5 | 0.6691 | 0.14575 | -0.063 | 4.5907
13 | 0.704 | 0.15261 | -0.0651 | 4.6131
13.5 | 0.7144 | 0.15679 | -0.0663 | 4.5564
14 | 0.7372 | 0.16282 | -0.0681 | 4.5277
14.5 | 0.7741 | 0.16518 | -0.0678 | 4.6864
15 | 0.8616 | 0.15874 | -0.062 | 5.4277
15.5 | 0.8901 | 0.16197 | -0.062 | 5.4955
16 | 0.9206 | 0.16451 | -0.0615 | 5.596
16.5 | 0.9141 | 0.17379 | -0.0654 | 5.2598
17 | 0.9512 | 0.1758 | -0.0644 | 5.4107
17.5 | 0.9248 | 0.19078 | -0.0726 | 4.8475
18 | 0.9209 | 0.20235 | -0.0787 | 4.551
20 | 0.6885 | 0.22036 | -0.0809 | 3.1244

## 5. Re 50k Mach 0.25 (1)
BIGFOIL.COM POLAR EXPORT
GA 37-618
GA 37-618 |  |  |  | Cl Max: | 1.772 | at alpha= | 12.5 | deg
JavaFoil+Calcfoil stall+Eppler ext transition |  |  |  | L/D Max: | 34.156 | at alpha= | 6.5 | deg
Re: | 50000 |  |  | Cd Min: | 0.02067 | at alpha= | -2.5 | deg
Mach: | 0.25 |  |  | Cl=0 at alpha= | -4.1058 | deg
|  |  |  | @ Cl=0.1, Cd= | 0.032541
|  |  |  | @ Cl=0.4, Cd= | 0.020996
|  |  |  | @ Cl=0.6, Cd= | 0.025689
alpha (deg) | Cl | Cd | Cm | Cl/Cd
-18 | -0.319 | 0.43765 | -0.021 | -0.728
-17.5 | -0.364 | 0.40886 | -0.021 | -0.891
-17 | -0.405 | 0.34859 | -0.021 | -1.163
-16.5 | -0.443 | 0.31481 | -0.022 | -1.406
-16 | -0.476 | 0.27359 | -0.022 | -1.741
-15.5 | -0.506 | 0.24312 | -0.022 | -2.08
-15 | -0.531 | 0.21986 | -0.023 | -2.415
-14.5 | -0.552 | 0.20466 | -0.023 | -2.696
-14 | -0.568 | 0.1901 | -0.023 | -2.987
-13.5 | -0.579 | 0.16521 | -0.023 | -3.503
-13 | -0.585 | 0.15169 | -0.024 | -3.853
-12.5 | -0.585 | 0.13944 | -0.024 | -4.195
-12 | -0.58 | 0.12886 | -0.024 | -4.501
-11.5 | -0.57 | 0.11505 | -0.025 | -4.954
-11 | -0.555 | 0.1106 | -0.025 | -5.015
-10.5 | -0.534 | 0.10225 | -0.026 | -5.227
-10 | -0.51 | 0.09385 | -0.026 | -5.431
-9.5 | -0.481 | 0.086 | -0.026 | -5.588
-9 | -0.447 | 0.08107 | -0.027 | -5.513
-8.5 | -0.41 | 0.07398 | -0.028 | -5.54
-8 | -0.37 | 0.06884 | -0.029 | -5.377
-7.5 | -0.328 | 0.06571 | -0.03 | -4.991
-7 | -0.284 | 0.0606 | -0.031 | -4.682
-6.5 | -0.238 | 0.05709 | -0.032 | -4.163
-6 | -0.19 | 0.05426 | -0.032 | -3.503
-5.5 | -0.141 | 0.05141 | -0.034 | -2.747
-5 | -0.091 | 0.04887 | -0.034 | -1.868
-4.5 | -0.041 | 0.04658 | -0.035 | -0.871
-4 | 0.011 | 0.04473 | -0.036 | 0.241
-3.5 | 0.063 | 0.0432 | -0.037 | 1.45
-3 | 0.141 | 0.02073 | -0.078 | 6.811
-2.5 | 0.206 | 0.02067 | -0.079 | 9.948
-2 | 0.265 | 0.02117 | -0.078 | 12.513
-1.5 | 0.33 | 0.02101 | -0.079 | 15.722
-1 | 0.397 | 0.02099 | -0.08 | 18.891
-0.5 | 0.463 | 0.02113 | -0.082 | 21.93
0 | 0.492 | 0.02491 | -0.083 | 19.739
0.5 | 0.551 | 0.02524 | -0.084 | 21.842
1 | 0.611 | 0.02579 | -0.085 | 23.676
1.5 | 0.67 | 0.02634 | -0.085 | 25.429
2 | 0.728 | 0.02695 | -0.086 | 27.032
2.5 | 0.787 | 0.02775 | -0.087 | 28.381
3 | 0.846 | 0.02858 | -0.088 | 29.596
3.5 | 0.904 | 0.02936 | -0.088 | 30.797
4 | 0.962 | 0.03038 | -0.089 | 31.664
4.5 | 1.02 | 0.03135 | -0.09 | 32.54
5 | 1.078 | 0.03249 | -0.091 | 33.181
5.5 | 1.135 | 0.03367 | -0.092 | 33.718
6 | 1.181 | 0.03504 | -0.092 | 33.714
6.5 | 1.236 | 0.03618 | -0.093 | 34.156
7 | 1.289 | 0.03786 | -0.094 | 34.033
7.5 | 1.34 | 0.03954 | -0.094 | 33.892
8 | 1.39 | 0.0414 | -0.095 | 33.578
8.5 | 1.438 | 0.04286 | -0.096 | 33.563
9 | 1.484 | 0.045 | -0.097 | 32.973
9.5 | 1.528 | 0.0473 | -0.097 | 32.292
10 | 1.568 | 0.04984 | -0.098 | 31.46
10.5 | 1.654 | 0.05403 | -0.103 | 30.621
11 | 1.69 | 0.05705 | -0.104 | 29.625
11.5 | 1.722 | 0.06117 | -0.104 | 28.159
12 | 1.75 | 0.06468 | -0.105 | 27.063
12.5 | 1.772 | 0.06859 | -0.105 | 25.83
13 | 1.572 | 0.11064 | -0.06 | 14.209
13.5 | 1.581 | 0.11879 | -0.055 | 13.308
14 | 1.589 | 0.12823 | -0.054 | 12.389
14.5 | 1.591 | 0.13704 | -0.051 | 11.61
15 | 1.589 | 0.14723 | -0.05 | 10.796
15.5 | 1.583 | 0.15899 | -0.05 | 9.957
16 | 1.565 | 0.16993 | -0.049 | 9.21
16.5 | 1.535 | 0.18414 | -0.049 | 8.337
17 | 1.498 | 0.19994 | -0.048 | 7.491
17.5 | 1.454 | 0.21383 | -0.048 | 6.799

## 6. Re 50k Mach 0.25 (2)
BIGFOIL.COM POLAR EXPORT
GA 37-618
GA 37-618 |  |  |  | Cl Max: | 0.9577 | at alpha= | 20 | deg
XFOIL ncrit=9 |  |  |  | L/D Max: | 5.4769 | at alpha= | 15.5 | deg
Re: | 50000 |  |  | Cd Min: | 0.24808 | at alpha= | 20 | deg
Mach: | 0.25 |  |  | Cl=0 at alpha= | 2.407 | deg
|  |  |  | @ Cl=0.1, Cd= | 0.070213
|  |  |  | @ Cl=0.4, Cd= | 0.099132
|  |  |  | @ Cl=0.6, Cd= | 0.13112
alpha (deg) | Cl | Cd | Cm | Cl/Cd
-10 | -0.193 | 0.13535 | -0.0666 | -1.4259
-9.5 | -0.1953 | 0.1321 | -0.0669 | -1.4784
-9 | -0.2075 | 0.12981 | -0.0638 | -1.5985
-8.5 | -0.1794 | 0.12372 | -0.0627 | -1.45
-8 | -0.1776 | 0.12058 | -0.0602 | -1.4729
-7.5 | -0.2028 | 0.11927 | -0.0531 | -1.7003
-7 | -0.2277 | 0.11763 | -0.0466 | -1.9357
-6.5 | -0.2581 | 0.11596 | -0.0399 | -2.2258
-6 | -0.4091 | 0.12253 | -0.0059 | -3.3388
-5 | -0.6731 | 0.08235 | -0.0281 | -8.1736
-4.5 | -0.6559 | 0.07151 | -0.031 | -9.1721
-4 | -0.6279 | 0.0638 | -0.0327 | -9.8417
-3.5 | -0.5888 | 0.05759 | -0.034 | -10.224
-3 | -0.5474 | 0.05378 | -0.0339 | -10.1785
-2.5 | -0.5034 | 0.05121 | -0.0335 | -9.8301
-2 | -0.4591 | 0.04938 | -0.0326 | -9.2973
-1.5 | -0.4153 | 0.04844 | -0.0312 | -8.5735
-0.5 | -0.3196 | 0.04754 | -0.0271 | -6.7228
0 | -0.3054 | 0.04977 | -0.0121 | -6.1362
0.5 | -0.1909 | 0.05427 | -0.0275 | -3.5176
1 | -0.146 | 0.05548 | -0.031 | -2.6316
1.5 | -0.0915 | 0.05813 | -0.0352 | -1.5741
2 | -0.0394 | 0.06103 | -0.0384 | -0.64558
2.5 | 0.009 | 0.06398 | -0.0408 | 0.14067
3 | 0.0552 | 0.06701 | -0.0427 | 0.82376
3.5 | 0.0984 | 0.07009 | -0.0441 | 1.4039
4 | 0.1408 | 0.07335 | -0.0455 | 1.9196
4.5 | 0.1833 | 0.07695 | -0.0469 | 2.3821
5 | 0.2316 | 0.0815 | -0.0493 | 2.8417
5.5 | 0.2808 | 0.08626 | -0.0517 | 3.2553
6 | 0.3125 | 0.08913 | -0.0517 | 3.5061
6.5 | 0.3432 | 0.09231 | -0.0519 | 3.7179
7 | 0.374 | 0.09585 | -0.0522 | 3.9019
7.5 | 0.4045 | 0.0997 | -0.0528 | 4.0572
8 | 0.4348 | 0.10383 | -0.0534 | 4.1876
8.5 | 0.465 | 0.10822 | -0.0543 | 4.2968
9 | 0.4953 | 0.11286 | -0.0553 | 4.3886
9.5 | 0.5261 | 0.1178 | -0.0565 | 4.466
10.5 | 0.5924 | 0.12922 | -0.0597 | 4.5844
11 | 0.6117 | 0.13405 | -0.0605 | 4.5632
11.5 | 0.6231 | 0.13786 | -0.061 | 4.5198
12 | 0.6517 | 0.14333 | -0.0626 | 4.5468
12.5 | 0.685 | 0.15014 | -0.0646 | 4.5624
13 | 0.6958 | 0.15421 | -0.0658 | 4.512
13.5 | 0.7242 | 0.1606 | -0.0677 | 4.5093
14 | 0.7538 | 0.16625 | -0.0692 | 4.5341
14.5 | 0.8189 | 0.16103 | -0.0644 | 5.0854
15 | 0.8757 | 0.1619 | -0.0626 | 5.4089
15.5 | 0.9049 | 0.16522 | -0.0626 | 5.4769
16 | 0.896 | 0.17419 | -0.0667 | 5.1438
16.5 | 0.93 | 0.17774 | -0.0665 | 5.2324
17 | 0.9351 | 0.18637 | -0.0702 | 5.0174
17.5 | 0.9226 | 0.19834 | -0.0772 | 4.6516
18 | 0.9279 | 0.20981 | -0.083 | 4.4226
19 | 0.9271 | 0.23379 | -0.0977 | 3.9655
19.5 | 0.9343 | 0.23974 | -0.1024 | 3.8971
20 | 0.9577 | 0.24808 | -0.1054 | 3.8604

## 7. Re 50k Mach 0.50 (1)
BIGFOIL.COM POLAR EXPORT
GA 37-618
GA 37-618 |  |  |  | Cl Max: | 1.672 | at alpha= | 10 | deg
JavaFoil+Calcfoil stall+Eppler ext transition |  |  |  | L/D Max: | 31.329 | at alpha= | 5.5 | deg
Re: | 50000 |  |  | Cd Min: | 0.023 | at alpha= | -2 | deg
Mach: | 0.5 |  |  | Cl=0 at alpha= | -4.1053 | deg
|  |  |  | @ Cl=0.1, Cd= | 0.044672
|  |  |  | @ Cl=0.4, Cd= | 0.023665
|  |  |  | @ Cl=0.6, Cd= | 0.028464
alpha (deg) | Cl | Cd | Cm | Cl/Cd
-20 | -0.905 | 0.46083 | -0.034 | -1.964
-19.5 | -0.878 | 0.45457 | -0.034 | -1.931
-19 | -0.85 | 0.42717 | -0.034 | -1.99
-18.5 | -0.822 | 0.42724 | -0.035 | -1.925
-18 | -0.791 | 0.39085 | -0.033 | -2.024
-17.5 | -0.763 | 0.37733 | -0.032 | -2.021
-17 | -0.735 | 0.37396 | -0.032 | -1.965
-16.5 | -0.707 | 0.34158 | -0.032 | -2.069
-16 | -0.679 | 0.33609 | -0.033 | -2.02
-15.5 | -0.651 | 0.33296 | -0.033 | -1.955
-15 | -0.623 | 0.31861 | -0.034 | -1.955
-14.5 | -0.595 | 0.33496 | -0.034 | -1.776
-14 | -0.567 | 0.31405 | -0.034 | -1.805
-13.5 | -0.538 | 0.30685 | -0.034 | -1.755
-13 | -0.509 | 0.2838 | -0.032 | -1.794
-12.5 | -0.48 | 0.27846 | -0.031 | -1.725
-12 | -0.452 | 0.26919 | -0.031 | -1.679
-11.5 | -0.424 | 0.26618 | -0.032 | -1.592
-11 | -0.395 | 0.23055 | -0.032 | -1.715
-10.5 | -0.367 | 0.21804 | -0.033 | -1.683
-10 | -0.338 | 0.22499 | -0.033 | -1.504
-9.5 | -0.31 | 0.22615 | -0.033 | -1.37
-9 | -0.281 | 0.18397 | -0.031 | -1.528
-8.5 | -0.252 | 0.18192 | -0.031 | -1.388
-8 | -0.224 | 0.16485 | -0.03 | -1.357
-7.5 | -0.284 | 0.09435 | -0.03 | -3.008
-7 | -0.279 | 0.07884 | -0.03 | -3.534
-6.5 | -0.246 | 0.06803 | -0.031 | -3.611
-6 | -0.202 | 0.06019 | -0.034 | -3.36
-5.5 | -0.153 | 0.05639 | -0.035 | -2.711
-5 | -0.1 | 0.05314 | -0.037 | -1.882
-4.5 | -0.045 | 0.04977 | -0.038 | -0.9
-4 | 0.012 | 0.04744 | -0.039 | 0.252
-3.5 | 0.07 | 0.0455 | -0.04 | 1.53
-3 | 0.128 | 0.0439 | -0.042 | 2.914
-2.5 | 0.228 | 0.02308 | -0.087 | 9.88
-2 | 0.302 | 0.023 | -0.088 | 13.137
-1.5 | 0.363 | 0.02369 | -0.086 | 15.309
-1 | 0.436 | 0.02364 | -0.088 | 18.436
-0.5 | 0.51 | 0.02372 | -0.089 | 21.498
0 | 0.547 | 0.02799 | -0.091 | 19.555
0.5 | 0.613 | 0.02858 | -0.093 | 21.461
1 | 0.679 | 0.02897 | -0.094 | 23.443
1.5 | 0.745 | 0.0298 | -0.095 | 25
2 | 0.81 | 0.03075 | -0.096 | 26.353
2.5 | 0.876 | 0.03177 | -0.096 | 27.565
3 | 0.94 | 0.03307 | -0.097 | 28.424
3.5 | 1.005 | 0.03415 | -0.098 | 29.441
4 | 1.07 | 0.03541 | -0.099 | 30.213
4.5 | 1.134 | 0.03684 | -0.1 | 30.789
5 | 1.199 | 0.03847 | -0.101 | 31.159
5.5 | 1.262 | 0.04029 | -0.101 | 31.329
6 | 1.307 | 0.0422 | -0.102 | 30.975
6.5 | 1.365 | 0.04434 | -0.103 | 30.795
7 | 1.42 | 0.04672 | -0.104 | 30.391
7.5 | 1.472 | 0.04892 | -0.104 | 30.092
8 | 1.52 | 0.05172 | -0.105 | 29.391
8.5 | 1.561 | 0.05498 | -0.106 | 28.388
9 | 1.593 | 0.0586 | -0.106 | 27.188
9.5 | 1.663 | 0.06709 | -0.112 | 24.788
10 | 1.672 | 0.07223 | -0.113 | 23.148
10.5 | 1.456 | 0.09705 | -0.06 | 14.997
11 | 1.407 | 0.10927 | -0.053 | 12.876
11.5 | 1.264 | 0.13665 | -0.048 | 9.252
12 | 0.917 | 0.21082 | -0.049 | 4.351
12.5 | 0.945 | 0.26543 | -0.051 | 3.561
13 | 0.974 | 0.2809 | -0.057 | 3.468
13.5 | 1.002 | 0.29496 | -0.058 | 3.397
14 | 1.03 | 0.29836 | -0.059 | 3.451
14.5 | 1.06 | 0.34414 | -0.067 | 3.081
15 | 1.088 | 0.362 | -0.067 | 3.005

## 8. Re 50k Mach 0.50 (2)
BIGFOIL.COM POLAR EXPORT
GA 37-618
GA 37-618 |  |  |  | Cl Max: | 1.0442 | at alpha= | 20 | deg
XFOIL ncrit=9 |  |  |  | L/D Max: | 4.8859 | at alpha= | 14.5 | deg
Re: | 50000 |  |  | Cd Min: | 0.27916 | at alpha= | 20 | deg
Mach: | 0.5 |  |  | Cl=0 at alpha= | 2.88 | deg
|  |  |  | @ Cl=0.1, Cd= | 0.078001
|  |  |  | @ Cl=0.4, Cd= | 0.10783
|  |  |  | @ Cl=0.6, Cd= | 0.14089
alpha (deg) | Cl | Cd | Cm | Cl/Cd
-8.5 | -0.1531 | 0.13911 | -0.0687 | -1.1006
-7.5 | -0.1986 | 0.13598 | -0.0572 | -1.4605
-7 | -0.2052 | 0.13265 | -0.0522 | -1.5469
-6 | -0.4278 | 0.13903 | 0.0001 | -3.077
-5 | -0.5677 | 0.11452 | -0.0161 | -4.9572
-4.5 | -0.6142 | 0.10392 | -0.0195 | -5.9103
-4 | -0.6426 | 0.09354 | -0.0222 | -6.8698
-3.5 | -0.6559 | 0.08302 | -0.0261 | -7.9005
-3 | -0.6446 | 0.07415 | -0.0287 | -8.6932
-2.5 | -0.6156 | 0.06658 | -0.0317 | -9.246
-2 | -0.5719 | 0.06093 | -0.0339 | -9.3862
-1.5 | -0.5012 | 0.05816 | -0.038 | -8.6176
-1 | -0.4265 | 0.05753 | -0.0409 | -7.4135
-0.5 | -0.3573 | 0.05783 | -0.042 | -6.1785
0 | -0.2879 | 0.05784 | -0.0445 | -4.9775
0.5 | -0.2806 | 0.0584 | -0.0264 | -4.8048
1 | -0.1534 | 0.06461 | -0.0339 | -2.3742
1.5 | -0.1423 | 0.06342 | -0.0313 | -2.2438
2 | -0.0938 | 0.06537 | -0.0344 | -1.4349
2.5 | -0.0396 | 0.0683 | -0.0378 | -0.5798
3 | 0.0125 | 0.07157 | -0.0405 | 0.17465
3.5 | 0.063 | 0.07508 | -0.0428 | 0.8391
4 | 0.1143 | 0.07913 | -0.0452 | 1.4445
4.5 | 0.1683 | 0.08388 | -0.048 | 2.0064
5.5 | 0.2566 | 0.09176 | -0.0508 | 2.7964
6 | 0.2923 | 0.09519 | -0.0513 | 3.0707
6.5 | 0.328 | 0.09902 | -0.052 | 3.3125
7 | 0.3632 | 0.10314 | -0.0528 | 3.5214
7.5 | 0.3979 | 0.10754 | -0.0538 | 3.7
8 | 0.4324 | 0.11224 | -0.0549 | 3.8525
8.5 | 0.4679 | 0.11733 | -0.0563 | 3.9879
9 | 0.5037 | 0.12281 | -0.0579 | 4.1015
10 | 0.5693 | 0.13429 | -0.0611 | 4.2393
10.5 | 0.5866 | 0.13826 | -0.0619 | 4.2427
11 | 0.6121 | 0.14327 | -0.0634 | 4.2724
11.5 | 0.6565 | 0.15084 | -0.066 | 4.3523
12 | 0.6722 | 0.1556 | -0.0676 | 4.3201
12.5 | 0.7123 | 0.1626 | -0.0698 | 4.3807
13 | 0.7417 | 0.16806 | -0.0715 | 4.4133
13.5 | 0.7862 | 0.16695 | -0.0693 | 4.7092
14 | 0.833 | 0.17131 | -0.0695 | 4.8625
14.5 | 0.863 | 0.17663 | -0.0708 | 4.8859
15 | 0.8695 | 0.18384 | -0.0746 | 4.7297
15.5 | 0.9001 | 0.19016 | -0.0765 | 4.7334
16 | 0.9128 | 0.19824 | -0.0806 | 4.6045
16.5 | 0.9304 | 0.20659 | -0.0846 | 4.5036
17 | 0.9424 | 0.21599 | -0.09 | 4.3632
17.5 | 0.9527 | 0.22654 | -0.0963 | 4.2054
18.5 | 0.976 | 0.25187 | -0.1112 | 3.875
19 | 1.0064 | 0.26259 | -0.1146 | 3.8326
19.5 | 1.0128 | 0.26726 | -0.121 | 3.7896
20 | 1.0442 | 0.27916 | -0.1244 | 3.7405

## 9. Re 100k Mach 0.00 (1)
BIGFOIL.COM POLAR EXPORT
GA 37-618
GA 37-618 |  |  |  | Cl Max: | 1.866 | at alpha= | 15 | deg
JavaFoil+Calcfoil stall+Eppler ext transition |  |  |  | L/D Max: | 47.463 | at alpha= | 6.5 | deg
Re: | 100000 |  |  | Cd Min: | 0.01494 | at alpha= | -2 | deg
Mach: | 0 |  |  | Cl=0 at alpha= | -4.125 | deg
|  |  |  | @ Cl=0.1, Cd= | 0.016678
|  |  |  | @ Cl=0.4, Cd= | 0.015201
|  |  |  | @ Cl=0.6, Cd= | 0.018336
alpha (deg) | Cl | Cd | Cm | Cl/Cd
-20 | -0.655 | 0.25771 | -0.02 | -2.543
-19.5 | -0.667 | 0.24294 | -0.02 | -2.745
-19 | -0.677 | 0.22929 | -0.02 | -2.954
-18.5 | -0.687 | 0.22038 | -0.021 | -3.116
-18 | -0.695 | 0.20925 | -0.021 | -3.32
-17.5 | -0.702 | 0.19777 | -0.021 | -3.547
-17 | -0.707 | 0.18203 | -0.021 | -3.882
-16.5 | -0.71 | 0.17567 | -0.022 | -4.041
-16 | -0.711 | 0.16368 | -0.022 | -4.344
-15.5 | -0.71 | 0.15609 | -0.022 | -4.549
-15 | -0.707 | 0.14561 | -0.023 | -4.854
-14.5 | -0.701 | 0.13695 | -0.023 | -5.117
-14 | -0.692 | 0.13025 | -0.024 | -5.314
-13.5 | -0.681 | 0.12189 | -0.024 | -5.585
-13 | -0.666 | 0.1125 | -0.024 | -5.923
-12.5 | -0.649 | 0.10623 | -0.025 | -6.11
-12 | -0.629 | 0.10152 | -0.025 | -6.193
-11.5 | -0.605 | 0.09315 | -0.025 | -6.499
-11 | -0.579 | 0.08869 | -0.026 | -6.531
-10.5 | -0.55 | 0.08351 | -0.027 | -6.587
-10 | -0.518 | 0.07759 | -0.027 | -6.68
-9.5 | -0.484 | 0.07249 | -0.028 | -6.674
-9 | -0.446 | 0.06847 | -0.029 | -6.521
-8.5 | -0.407 | 0.0642 | -0.029 | -6.337
-8 | -0.366 | 0.06044 | -0.03 | -6.048
-7.5 | -0.323 | 0.05711 | -0.031 | -5.647
-7 | -0.278 | 0.05367 | -0.032 | -5.181
-6.5 | -0.232 | 0.0507 | -0.033 | -4.582
-6 | -0.185 | 0.04807 | -0.034 | -3.855
-5.5 | -0.137 | 0.04569 | -0.035 | -3.008
-5 | -0.089 | 0.0435 | -0.036 | -2.041
-4.5 | -0.039 | 0.04164 | -0.036 | -0.947
-4 | 0.013 | 0.01704 | -0.077 | 0.754
-3.5 | 0.075 | 0.0169 | -0.077 | 4.42
-3 | 0.137 | 0.01635 | -0.078 | 8.368
-2.5 | 0.199 | 0.01624 | -0.079 | 12.272
-2 | 0.262 | 0.01494 | -0.079 | 17.556
-1.5 | 0.325 | 0.01504 | -0.08 | 21.585
-1 | 0.387 | 0.01517 | -0.081 | 25.522
-0.5 | 0.45 | 0.01532 | -0.082 | 29.347
0 | 0.485 | 0.01772 | -0.083 | 27.39
0.5 | 0.544 | 0.01807 | -0.083 | 30.111
1 | 0.603 | 0.01835 | -0.084 | 32.834
1.5 | 0.661 | 0.01878 | -0.085 | 35.169
2 | 0.718 | 0.01924 | -0.086 | 37.338
2.5 | 0.776 | 0.01977 | -0.087 | 39.275
3 | 0.834 | 0.02033 | -0.087 | 40.994
3.5 | 0.891 | 0.02072 | -0.088 | 42.989
4 | 0.947 | 0.02141 | -0.089 | 44.242
4.5 | 1.004 | 0.02211 | -0.089 | 45.412
5 | 1.06 | 0.02297 | -0.09 | 46.16
5.5 | 1.117 | 0.02379 | -0.091 | 46.943
6 | 1.162 | 0.0248 | -0.091 | 46.858
6.5 | 1.216 | 0.02562 | -0.092 | 47.463
7 | 1.268 | 0.02678 | -0.093 | 47.354
7.5 | 1.319 | 0.02803 | -0.094 | 47.041
8 | 1.368 | 0.02936 | -0.094 | 46.602
8.5 | 1.416 | 0.03048 | -0.095 | 46.443
9 | 1.461 | 0.03202 | -0.095 | 45.641
9.5 | 1.506 | 0.03366 | -0.096 | 44.752
10 | 1.548 | 0.03547 | -0.097 | 43.651
10.5 | 1.629 | 0.04241 | -0.101 | 38.411
11 | 1.668 | 0.04474 | -0.102 | 37.292
11.5 | 1.706 | 0.04777 | -0.102 | 35.706
12 | 1.74 | 0.05036 | -0.103 | 34.561
12.5 | 1.772 | 0.05321 | -0.104 | 33.303
13 | 1.799 | 0.0555 | -0.104 | 32.412
13.5 | 1.823 | 0.0591 | -0.105 | 30.843
14 | 1.843 | 0.06222 | -0.105 | 29.613
14.5 | 1.858 | 0.06534 | -0.106 | 28.435
15 | 1.866 | 0.06971 | -0.106 | 26.768
15.5 | 1.658 | 0.12773 | -0.064 | 12.976
16 | 1.654 | 0.13672 | -0.057 | 12.097
16.5 | 1.649 | 0.14519 | -0.054 | 11.358
17 | 1.643 | 0.15414 | -0.054 | 10.658
17.5 | 1.631 | 0.16239 | -0.051 | 10.041
18 | 1.617 | 0.17229 | -0.052 | 9.386
18.5 | 1.6 | 0.18124 | -0.051 | 8.827
19 | 1.579 | 0.19277 | -0.051 | 8.192
19.5 | 1.555 | 0.20386 | -0.05 | 7.63
20 | 1.53 | 0.21342 | -0.051 | 7.17

## 10. Re 100k Mach 0.00 (2)
BIGFOIL.COM POLAR EXPORT
GA 37-618
GA 37-618 |  |  |  | Cl Max: | 1.4374 | at alpha= | 19.5 | deg
XFOIL ncrit=9 |  |  |  | L/D Max: | 18.3451 | at alpha= | 14.5 | deg
Re: | 100000 |  |  | Cd Min: | 0.21415 | at alpha= | -19.5 | deg
Mach: | 0 |  |  | Cl=0 at alpha= | 0.81427 | deg
|  |  |  | @ Cl=0.1, Cd= | 0.057642
|  |  |  | @ Cl=0.4, Cd= | 0.078457
|  |  |  | @ Cl=0.6, Cd= | 0.088624
alpha (deg) | Cl | Cd | Cm | Cl/Cd
-19.5 | -0.4085 | 0.21415 | -0.0138 | -1.9075
-19 | -0.388 | 0.20828 | -0.0177 | -1.8629
-18.5 | -0.3807 | 0.20515 | -0.0243 | -1.8557
-18 | -0.3541 | 0.19647 | -0.0273 | -1.8023
-17.5 | -0.331 | 0.19013 | -0.031 | -1.7409
-17 | -0.3187 | 0.18529 | -0.0372 | -1.72
-16.5 | -0.3014 | 0.17838 | -0.0425 | -1.6897
-16 | -0.2717 | 0.17124 | -0.0463 | -1.5867
-15.5 | -0.2617 | 0.16665 | -0.0529 | -1.5704
-14.5 | -0.1976 | 0.15127 | -0.0685 | -1.3063
-14 | -0.183 | 0.14367 | -0.079 | -1.2738
-13.5 | -0.142 | 0.13598 | -0.0829 | -1.0443
-13 | -0.174 | 0.13287 | -0.0922 | -1.3096
-12.5 | -0.1202 | 0.12417 | -0.089 | -0.96803
-12 | -0.1371 | 0.12004 | -0.0945 | -1.1421
-11.5 | -0.1011 | 0.11316 | -0.0929 | -0.89343
-11 | -0.1456 | 0.10866 | -0.1008 | -1.34
-10.5 | -0.0857 | 0.10227 | -0.0965 | -0.83798
-10 | -0.0951 | 0.09624 | -0.1 | -0.98815
-9.5 | -0.144 | 0.09084 | -0.1076 | -1.5852
-9 | -0.0754 | 0.0863 | -0.1022 | -0.8737
-8.5 | -0.0733 | 0.08126 | -0.1029 | -0.90204
-8 | -0.0846 | 0.07627 | -0.1054 | -1.1092
-7.5 | -0.2715 | 0.05075 | -0.114 | -5.3498
-7 | -0.2752 | 0.04746 | -0.1093 | -5.7986
-6.5 | -0.2509 | 0.04283 | -0.1055 | -5.858
-6 | -0.2519 | 0.04242 | -0.0995 | -5.9382
-5.5 | -0.2002 | 0.03991 | -0.099 | -5.0163
-5 | -0.2213 | 0.04146 | -0.0901 | -5.3377
-4.5 | -0.1864 | 0.04032 | -0.0874 | -4.623
-4 | -0.1088 | 0.03823 | -0.09 | -2.8459
-3.5 | -0.3203 | 0.04879 | -0.065 | -6.5649
-3 | -0.2602 | 0.04933 | -0.067 | -5.2747
-2.5 | -0.2475 | 0.04785 | -0.0616 | -5.1724
-1.5 | -0.173 | 0.04649 | -0.0594 | -3.7212
-1 | -0.1325 | 0.04793 | -0.0553 | -2.7644
-0.5 | -0.1207 | 0.04852 | -0.0488 | -2.4876
0 | -0.0836 | 0.05089 | -0.0432 | -1.6428
0.5 | -0.0753 | 0.05098 | -0.0352 | -1.477
1 | 0.0445 | 0.05525 | -0.0509 | 0.80543
1.5 | 0.0627 | 0.0555 | -0.0503 | 1.1297
2 | 0.1395 | 0.05991 | -0.056 | 2.3285
2.5 | 0.155 | 0.06025 | -0.0534 | 2.5726
3 | 0.1785 | 0.06213 | -0.0521 | 2.873
3.5 | 0.2479 | 0.06601 | -0.0557 | 3.7555
4 | 0.2638 | 0.06738 | -0.0534 | 3.9151
4.5 | 0.2897 | 0.06988 | -0.0525 | 4.1457
5 | 0.3615 | 0.07414 | -0.056 | 4.8759
5.5 | 0.3779 | 0.07592 | -0.0541 | 4.9776
6 | 0.4009 | 0.07856 | -0.0532 | 5.1031
6.5 | 0.4287 | 0.08161 | -0.0528 | 5.253
7 | 0.4607 | 0.08486 | -0.0529 | 5.4289
7.5 | 0.4949 | 0.08807 | -0.0531 | 5.6194
8 | 0.5298 | 0.09098 | -0.0531 | 5.8233
8.5 | 0.6168 | 0.08806 | -0.0522 | 7.0043
9.5 | 0.7063 | 0.09095 | -0.0517 | 7.7658
10.5 | 0.7975 | 0.09323 | -0.0511 | 8.5541
11 | 0.8432 | 0.09377 | -0.0504 | 8.9922
11.5 | 0.8923 | 0.09338 | -0.0494 | 9.5556
12 | 0.9427 | 0.09232 | -0.0482 | 10.2112
12.5 | 0.9581 | 0.09517 | -0.0473 | 10.0672
13 | 1.0433 | 0.0883 | -0.0449 | 11.8154
14 | 1.227 | 0.07077 | -0.0398 | 17.3379
14.5 | 1.2715 | 0.06931 | -0.0379 | 18.3451
15 | 1.2911 | 0.07124 | -0.036 | 18.1232
15.5 | 1.287 | 0.07672 | -0.0346 | 16.7753
16 | 1.2872 | 0.08218 | -0.0337 | 15.6632
16.5 | 1.3002 | 0.08627 | -0.0328 | 15.0713
17 | 1.3187 | 0.08999 | -0.0322 | 14.6539
17.5 | 1.3437 | 0.09307 | -0.0316 | 14.4375
18 | 1.3698 | 0.09634 | -0.0311 | 14.2184
18.5 | 1.4053 | 0.09874 | -0.0305 | 14.2323
19 | 1.4023 | 0.10596 | -0.0316 | 13.2342
19.5 | 1.4374 | 0.1089 | -0.0315 | 13.1993
20 | 1.3993 | 0.12049 | -0.035 | 11.6134

## 11. Re 100k Mach 0.10 (1)
BIGFOIL.COM POLAR EXPORT
GA 37-618
GA 37-618 |  |  |  | Cl Max: | 1.856 | at alpha= | 15 | deg
JavaFoil+Calcfoil stall+Eppler ext transition |  |  |  | L/D Max: | 47.221 | at alpha= | 6.5 | deg
Re: | 100000 |  |  | Cd Min: | 0.01504 | at alpha= | -2 | deg
Mach: | 0.1 |  |  | Cl=0 at alpha= | -4.1226 | deg
|  |  |  | @ Cl=0.1, Cd= | 0.016698
|  |  |  | @ Cl=0.4, Cd= | 0.01521
|  |  |  | @ Cl=0.6, Cd= | 0.018448
alpha (deg) | Cl | Cd | Cm | Cl/Cd
-20 | -0.608 | 0.27344 | -0.02 | -2.222
-19.5 | -0.622 | 0.25557 | -0.02 | -2.433
-19 | -0.635 | 0.23884 | -0.02 | -2.66
-18.5 | -0.648 | 0.22988 | -0.021 | -2.818
-18 | -0.659 | 0.21426 | -0.021 | -3.076
-17.5 | -0.669 | 0.20087 | -0.021 | -3.33
-17 | -0.677 | 0.18968 | -0.021 | -3.57
-16.5 | -0.683 | 0.17857 | -0.022 | -3.827
-16 | -0.688 | 0.17302 | -0.022 | -3.974
-15.5 | -0.69 | 0.16091 | -0.022 | -4.285
-15 | -0.689 | 0.14924 | -0.023 | -4.617
-14.5 | -0.686 | 0.14224 | -0.023 | -4.82
-14 | -0.679 | 0.13037 | -0.024 | -5.212
-13.5 | -0.67 | 0.1227 | -0.024 | -5.463
-13 | -0.658 | 0.11615 | -0.024 | -5.666
-12.5 | -0.643 | 0.10929 | -0.025 | -5.88
-12 | -0.624 | 0.10129 | -0.025 | -6.159
-11.5 | -0.602 | 0.09509 | -0.026 | -6.331
-11 | -0.577 | 0.08873 | -0.026 | -6.502
-10.5 | -0.549 | 0.08432 | -0.027 | -6.51
-10 | -0.518 | 0.07899 | -0.027 | -6.554
-9.5 | -0.484 | 0.0731 | -0.028 | -6.62
-9 | -0.447 | 0.0694 | -0.029 | -6.44
-8.5 | -0.408 | 0.065 | -0.029 | -6.271
-8 | -0.366 | 0.06057 | -0.03 | -6.049
-7.5 | -0.323 | 0.0572 | -0.031 | -5.655
-7 | -0.279 | 0.05372 | -0.032 | -5.194
-6.5 | -0.233 | 0.05071 | -0.033 | -4.598
-6 | -0.186 | 0.04821 | -0.034 | -3.861
-5.5 | -0.138 | 0.04587 | -0.035 | -3.01
-5 | -0.089 | 0.04364 | -0.036 | -2.044
-4.5 | -0.04 | 0.04186 | -0.036 | -0.946
-4 | 0.013 | 0.01706 | -0.077 | 0.757
-3.5 | 0.075 | 0.01692 | -0.078 | 4.435
-3 | 0.138 | 0.01636 | -0.078 | 8.405
-2.5 | 0.2 | 0.01635 | -0.079 | 12.247
-2 | 0.264 | 0.01504 | -0.08 | 17.526
-1.5 | 0.326 | 0.01507 | -0.08 | 21.66
-1 | 0.389 | 0.01518 | -0.081 | 25.637
-0.5 | 0.452 | 0.01535 | -0.082 | 29.436
0 | 0.488 | 0.01785 | -0.083 | 27.324
0.5 | 0.547 | 0.01811 | -0.084 | 30.186
1 | 0.605 | 0.01848 | -0.085 | 32.77
1.5 | 0.664 | 0.01891 | -0.085 | 35.096
2 | 0.722 | 0.01939 | -0.086 | 37.237
2.5 | 0.78 | 0.01994 | -0.087 | 39.097
3 | 0.837 | 0.02054 | -0.088 | 40.764
3.5 | 0.894 | 0.02085 | -0.088 | 42.896
4 | 0.951 | 0.02155 | -0.089 | 44.143
4.5 | 1.009 | 0.02234 | -0.09 | 45.148
5 | 1.065 | 0.02315 | -0.09 | 46.016
5.5 | 1.121 | 0.02402 | -0.091 | 46.686
6 | 1.168 | 0.02497 | -0.092 | 46.767
6.5 | 1.221 | 0.02586 | -0.093 | 47.221
7 | 1.273 | 0.02704 | -0.093 | 47.078
7.5 | 1.324 | 0.02828 | -0.094 | 46.822
8 | 1.374 | 0.02966 | -0.095 | 46.306
8.5 | 1.422 | 0.03072 | -0.095 | 46.285
9 | 1.468 | 0.03234 | -0.096 | 45.377
9.5 | 1.512 | 0.03403 | -0.097 | 44.415
10 | 1.554 | 0.03588 | -0.097 | 43.324
10.5 | 1.634 | 0.043 | -0.101 | 38.003
11 | 1.673 | 0.04539 | -0.102 | 36.869
11.5 | 1.71 | 0.04836 | -0.103 | 35.357
12 | 1.744 | 0.05123 | -0.103 | 34.044
12.5 | 1.775 | 0.05344 | -0.104 | 33.206
13 | 1.801 | 0.05688 | -0.105 | 31.654
13.5 | 1.823 | 0.05996 | -0.105 | 30.397
14 | 1.841 | 0.06336 | -0.106 | 29.056
14.5 | 1.855 | 0.06675 | -0.106 | 27.785
15 | 1.856 | 0.07186 | -0.106 | 25.832
15.5 | 1.643 | 0.13014 | -0.057 | 12.628
16 | 1.645 | 0.13915 | -0.056 | 11.822
16.5 | 1.639 | 0.14682 | -0.055 | 11.163
17 | 1.627 | 0.1558 | -0.053 | 10.446
17.5 | 1.613 | 0.16455 | -0.051 | 9.802
18 | 1.595 | 0.17424 | -0.05 | 9.152
18.5 | 1.574 | 0.18459 | -0.051 | 8.526
19 | 1.549 | 0.19723 | -0.05 | 7.852
19.5 | 1.521 | 0.20746 | -0.051 | 7.332
20 | 1.491 | 0.21936 | -0.051 | 6.795

## 12. Re 100k Mach 0.10 (2)
BIGFOIL.COM POLAR EXPORT
GA 37-618
GA 37-618 |  |  |  | Cl Max: | 1.4145 | at alpha= | 19.5 | deg
XFOIL ncrit=9 |  |  |  | L/D Max: | 18.2201 | at alpha= | 14.5 | deg
Re: | 100000 |  |  | Cd Min: | 0.21467 | at alpha= | -19.5 | deg
Mach: | 0.1 |  |  | Cl=0 at alpha= | 0.81579 | deg
|  |  |  | @ Cl=0.1, Cd= | 0.058066
|  |  |  | @ Cl=0.4, Cd= | 0.078534
|  |  |  | @ Cl=0.6, Cd= | 0.088912
alpha (deg) | Cl | Cd | Cm | Cl/Cd
-19.5 | -0.408 | 0.21467 | -0.0139 | -1.9006
-19 | -0.3875 | 0.20881 | -0.0179 | -1.8558
-18.5 | -0.3818 | 0.20617 | -0.0249 | -1.8519
-18 | -0.3524 | 0.19685 | -0.0275 | -1.7902
-17.5 | -0.3296 | 0.19056 | -0.0314 | -1.7296
-17 | -0.319 | 0.18612 | -0.038 | -1.7139
-16.5 | -0.2975 | 0.1785 | -0.0429 | -1.6667
-16 | -0.2691 | 0.17161 | -0.047 | -1.5681
-15.5 | -0.2621 | 0.16754 | -0.0538 | -1.5644
-15 | -0.2317 | 0.15942 | -0.0604 | -1.4534
-14.5 | -0.193 | 0.15143 | -0.0703 | -1.2745
-14 | -0.1735 | 0.14349 | -0.0798 | -1.2091
-13.5 | -0.1382 | 0.13635 | -0.0836 | -1.0136
-13 | -0.173 | 0.13362 | -0.0927 | -1.2947
-12.5 | -0.1169 | 0.12473 | -0.0891 | -0.93722
-12 | -0.1372 | 0.12082 | -0.0949 | -1.1356
-11.5 | -0.0975 | 0.11372 | -0.0931 | -0.85737
-11 | -0.1316 | 0.10876 | -0.1 | -1.21
-10.5 | -0.0823 | 0.10284 | -0.0967 | -0.80027
-10 | -0.0892 | 0.09684 | -0.1002 | -0.92111
-9.5 | -0.1326 | 0.09163 | -0.1069 | -1.4471
-9 | -0.072 | 0.08689 | -0.1027 | -0.82863
-8.5 | -0.0691 | 0.08187 | -0.1031 | -0.84402
-8 | -0.0701 | 0.07696 | -0.105 | -0.91086
-7.5 | -0.2689 | 0.05185 | -0.1151 | -5.1861
-7 | -0.2724 | 0.04822 | -0.1103 | -5.6491
-6.5 | -0.2491 | 0.04335 | -0.1066 | -5.7463
-6 | -0.2537 | 0.04302 | -0.1001 | -5.8973
-5.5 | -0.2001 | 0.04026 | -0.0997 | -4.9702
-5 | -0.2327 | 0.04222 | -0.0895 | -5.5116
-4.5 | -0.1866 | 0.0407 | -0.0881 | -4.5848
-4 | -0.1483 | 0.04012 | -0.0861 | -3.6964
-3.5 | -0.2966 | 0.04811 | -0.0672 | -6.165
-3 | -0.2384 | 0.04695 | -0.0675 | -5.0777
-2.5 | -0.2492 | 0.0482 | -0.0621 | -5.1701
-2 | -0.1894 | 0.04919 | -0.0638 | -3.8504
-1.5 | -0.1727 | 0.04772 | -0.0596 | -3.619
-1 | -0.1318 | 0.04828 | -0.0561 | -2.7299
-0.5 | -0.1216 | 0.0487 | -0.0493 | -2.4969
0 | -0.0822 | 0.0513 | -0.044 | -1.6023
0.5 | -0.0804 | 0.0511 | -0.0347 | -1.5734
1 | 0.0469 | 0.05581 | -0.0513 | 0.84035
1.5 | 0.0618 | 0.05575 | -0.0502 | 1.1085
2 | 0.0992 | 0.05803 | -0.0512 | 1.7095
2.5 | 0.1558 | 0.06059 | -0.0536 | 2.5714
3 | 0.1777 | 0.06233 | -0.0521 | 2.851
3.5 | 0.2503 | 0.06654 | -0.0561 | 3.7616
4 | 0.2651 | 0.06772 | -0.0536 | 3.9146
4.5 | 0.2894 | 0.07011 | -0.0525 | 4.1278
5.5 | 0.3812 | 0.07639 | -0.0545 | 4.9902
6 | 0.4033 | 0.07891 | -0.0534 | 5.1109
6.5 | 0.4301 | 0.0819 | -0.0529 | 5.2515
7 | 0.461 | 0.08509 | -0.0529 | 5.4178
7.5 | 0.4949 | 0.08824 | -0.053 | 5.6086
8 | 0.5342 | 0.09107 | -0.0532 | 5.8658
8.5 | 0.6159 | 0.08839 | -0.0522 | 6.968
9 | 0.6634 | 0.08979 | -0.052 | 7.3884
9.5 | 0.7121 | 0.09101 | -0.0518 | 7.8244
10 | 0.7572 | 0.0924 | -0.0516 | 8.1948
10.5 | 0.8047 | 0.09316 | -0.0511 | 8.6378
11 | 0.851 | 0.09359 | -0.0503 | 9.0929
11.5 | 0.8645 | 0.09688 | -0.0494 | 8.9234
12 | 0.9489 | 0.09223 | -0.048 | 10.2884
12.5 | 0.9609 | 0.09542 | -0.047 | 10.0702
13 | 1.0705 | 0.08514 | -0.0441 | 12.5734
13.5 | 1.097 | 0.08561 | -0.0425 | 12.8139
14 | 1.2006 | 0.07514 | -0.0395 | 15.9782
14.5 | 1.2734 | 0.06989 | -0.0372 | 18.2201
15 | 1.2894 | 0.07233 | -0.0353 | 17.8266
15.5 | 1.2828 | 0.07835 | -0.0341 | 16.3727
16 | 1.2837 | 0.08385 | -0.0334 | 15.3095
16.5 | 1.2978 | 0.08796 | -0.0325 | 14.7544
17 | 1.3202 | 0.09118 | -0.0317 | 14.4791
17.5 | 1.3451 | 0.09441 | -0.0311 | 14.2474
18 | 1.3667 | 0.09842 | -0.0308 | 13.8864
18.5 | 1.3975 | 0.10148 | -0.0304 | 13.7712
19 | 1.3906 | 0.10932 | -0.0319 | 12.7205
19.5 | 1.4145 | 0.11339 | -0.0323 | 12.4746
20 | 1.3797 | 0.12518 | -0.0363 | 11.0217

## 13. Re 100k Mach 0.25 (1)
BIGFOIL.COM POLAR EXPORT
GA 37-618
GA 37-618 |  |  |  | Cl Max: | 1.814 | at alpha= | 14 | deg
JavaFoil+Calcfoil stall+Eppler ext transition |  |  |  | L/D Max: | 46.263 | at alpha= | 6.5 | deg
Re: | 100000 |  |  | Cd Min: | 0.0153 | at alpha= | -2 | deg
Mach: | 0.25 |  |  | Cl=0 at alpha= | -4.1058 | deg
|  |  |  | @ Cl=0.1, Cd= | 0.017034
|  |  |  | @ Cl=0.4, Cd= | 0.01547
|  |  |  | @ Cl=0.6, Cd= | 0.018857
alpha (deg) | Cl | Cd | Cm | Cl/Cd
-18 | -0.319 | 0.33289 | -0.022 | -0.958
-17.5 | -0.364 | 0.30368 | -0.022 | -1.199
-17 | -0.405 | 0.28567 | -0.022 | -1.419
-16.5 | -0.443 | 0.26011 | -0.022 | -1.702
-16 | -0.476 | 0.222 | -0.023 | -2.145
-15.5 | -0.506 | 0.20084 | -0.023 | -2.518
-15 | -0.531 | 0.18482 | -0.023 | -2.874
-14.5 | -0.552 | 0.169 | -0.023 | -3.265
-14 | -0.568 | 0.15906 | -0.024 | -3.57
-13.5 | -0.579 | 0.13937 | -0.024 | -4.153
-13 | -0.585 | 0.12938 | -0.024 | -4.518
-12.5 | -0.585 | 0.11915 | -0.025 | -4.91
-12 | -0.58 | 0.11101 | -0.025 | -5.225
-11.5 | -0.57 | 0.10113 | -0.026 | -5.636
-11 | -0.555 | 0.09651 | -0.026 | -5.748
-10.5 | -0.534 | 0.08766 | -0.026 | -6.097
-10 | -0.51 | 0.08247 | -0.027 | -6.182
-9.5 | -0.481 | 0.07655 | -0.028 | -6.279
-9 | -0.447 | 0.0712 | -0.029 | -6.279
-8.5 | -0.41 | 0.06654 | -0.029 | -6.161
-8 | -0.37 | 0.06239 | -0.031 | -5.935
-7.5 | -0.328 | 0.05888 | -0.031 | -5.572
-7 | -0.284 | 0.05465 | -0.033 | -5.194
-6.5 | -0.238 | 0.0517 | -0.034 | -4.6
-6 | -0.19 | 0.04894 | -0.034 | -3.885
-5.5 | -0.141 | 0.04638 | -0.035 | -3.045
-5 | -0.091 | 0.04421 | -0.036 | -2.066
-4.5 | -0.041 | 0.04215 | -0.037 | -0.964
-4 | 0.011 | 0.04039 | -0.038 | 0.267
-3.5 | 0.077 | 0.01725 | -0.08 | 4.466
-3 | 0.141 | 0.01665 | -0.08 | 8.484
-2.5 | 0.206 | 0.01651 | -0.081 | 12.456
-2 | 0.271 | 0.0153 | -0.082 | 17.701
-1.5 | 0.335 | 0.01533 | -0.082 | 21.875
-1 | 0.4 | 0.01547 | -0.083 | 25.845
-0.5 | 0.464 | 0.01565 | -0.084 | 29.661
0 | 0.5 | 0.01831 | -0.085 | 27.316
0.5 | 0.561 | 0.01859 | -0.086 | 30.156
1 | 0.621 | 0.019 | -0.087 | 32.687
1.5 | 0.681 | 0.01947 | -0.088 | 34.974
2 | 0.74 | 0.02001 | -0.088 | 36.982
2.5 | 0.8 | 0.02056 | -0.089 | 38.891
3 | 0.859 | 0.0212 | -0.09 | 40.51
3.5 | 0.917 | 0.02157 | -0.091 | 42.526
4 | 0.975 | 0.0224 | -0.091 | 43.545
4.5 | 1.034 | 0.0232 | -0.092 | 44.574
5 | 1.093 | 0.02408 | -0.093 | 45.367
5.5 | 1.15 | 0.02497 | -0.093 | 46.065
6 | 1.196 | 0.02609 | -0.094 | 45.845
6.5 | 1.251 | 0.02703 | -0.095 | 46.263
7 | 1.303 | 0.02827 | -0.095 | 46.111
7.5 | 1.355 | 0.0297 | -0.096 | 45.633
8 | 1.405 | 0.03117 | -0.097 | 45.081
8.5 | 1.453 | 0.03231 | -0.098 | 44.973
9 | 1.498 | 0.03408 | -0.098 | 43.972
9.5 | 1.542 | 0.03589 | -0.099 | 42.967
10 | 1.582 | 0.03797 | -0.099 | 41.666
10.5 | 1.661 | 0.04625 | -0.104 | 35.913
11 | 1.697 | 0.04894 | -0.105 | 34.677
11.5 | 1.73 | 0.05239 | -0.105 | 33.018
12 | 1.759 | 0.05557 | -0.106 | 31.651
12.5 | 1.783 | 0.05891 | -0.106 | 30.265
13 | 1.8 | 0.06221 | -0.107 | 28.935
13.5 | 1.811 | 0.06607 | -0.107 | 27.419
14 | 1.814 | 0.07031 | -0.108 | 25.798
14.5 | 1.595 | 0.12239 | -0.057 | 13.033
15 | 1.592 | 0.13196 | -0.055 | 12.067
15.5 | 1.585 | 0.14001 | -0.054 | 11.32
16 | 1.566 | 0.14958 | -0.051 | 10.469
16.5 | 1.536 | 0.1604 | -0.051 | 9.577
17 | 1.498 | 0.17221 | -0.049 | 8.7
17.5 | 1.454 | 0.18534 | -0.05 | 7.847
18 | 1.403 | 0.19599 | -0.049 | 7.158
18.5 | 1.346 | 0.21384 | -0.05 | 6.293
19 | 1.282 | 0.22638 | -0.05 | 5.665

## 14. Re 100k Mach 0.25 (2)
BIGFOIL.COM POLAR EXPORT
GA 37-618
GA 37-618 |  |  |  | Cl Max: | 1.3405 | at alpha= | 18.5 | deg
XFOIL ncrit=9 |  |  |  | L/D Max: | 16.5456 | at alpha= | 14.5 | deg
Re: | 100000 |  |  | Cd Min: | 0.22473 | at alpha= | -20 | deg
Mach: | 0.25 |  |  | Cl=0 at alpha= | 1.1194 | deg
|  |  |  | @ Cl=0.1, Cd= | 0.059507
|  |  |  | @ Cl=0.4, Cd= | 0.080678
|  |  |  | @ Cl=0.6, Cd= | 0.087845
alpha (deg) | Cl | Cd | Cm | Cl/Cd
-20 | -0.4305 | 0.22473 | -0.0109 | -1.9156
-19.5 | -0.4059 | 0.21773 | -0.0145 | -1.8642
-19 | -0.3858 | 0.21186 | -0.0192 | -1.821
-18 | -0.3446 | 0.19918 | -0.0289 | -1.7301
-17.5 | -0.3226 | 0.19298 | -0.0339 | -1.6717
-17 | -0.3223 | 0.19137 | -0.0425 | -1.6842
-16.5 | -0.2804 | 0.17993 | -0.0455 | -1.5584
-16 | -0.2564 | 0.17383 | -0.0509 | -1.475
-15.5 | -0.2625 | 0.17258 | -0.0608 | -1.521
-15 | -0.1956 | 0.15942 | -0.0682 | -1.2269
-14.5 | -0.1863 | 0.15481 | -0.0798 | -1.2034
-14 | -0.1422 | 0.14457 | -0.0832 | -0.98361
-13.5 | -0.1252 | 0.13904 | -0.0861 | -0.90046
-13 | -0.1365 | 0.13436 | -0.0913 | -1.0159
-12.5 | -0.1005 | 0.12755 | -0.0904 | -0.78793
-12 | -0.1341 | 0.12482 | -0.0982 | -1.0743
-11.5 | -0.0798 | 0.11666 | -0.0946 | -0.68404
-11 | -0.093 | 0.11121 | -0.0993 | -0.83626
-10.5 | -0.0639 | 0.10577 | -0.099 | -0.60414
-10 | -0.0626 | 0.09993 | -0.1012 | -0.62644
-9.5 | -0.0869 | 0.0949 | -0.1069 | -0.9157
-9 | -0.0765 | 0.09026 | -0.1072 | -0.84755
-8.5 | -0.0845 | 0.08532 | -0.1099 | -0.99039
-8 | -0.0366 | 0.07991 | -0.1066 | -0.45802
-7.5 | -0.2452 | 0.05679 | -0.1205 | -4.3177
-7 | -0.2482 | 0.05189 | -0.1164 | -4.7832
-6.5 | -0.2685 | 0.05025 | -0.1094 | -5.3433
-6 | -0.2502 | 0.04583 | -0.1051 | -5.4593
-5.5 | -0.275 | 0.04641 | -0.0956 | -5.9254
-5 | -0.2543 | 0.04504 | -0.0913 | -5.6461
-4.5 | -0.1764 | 0.04218 | -0.0934 | -4.1821
-4 | -0.2298 | 0.0447 | -0.0805 | -5.1409
-3.5 | -0.3322 | 0.05206 | -0.0692 | -6.3811
-3 | -0.3147 | 0.05047 | -0.064 | -6.2354
-2.5 | -0.2552 | 0.05046 | -0.0652 | -5.0575
-2 | -0.233 | 0.04991 | -0.0614 | -4.6684
-1.5 | -0.1792 | 0.05009 | -0.0616 | -3.5776
-1 | -0.1349 | 0.05003 | -0.0599 | -2.6964
-0.5 | -0.1225 | 0.04995 | -0.0527 | -2.4525
0 | -0.1019 | 0.0516 | -0.0464 | -1.9748
0.5 | -0.0832 | 0.0526 | -0.0369 | -1.5817
1 | -0.0187 | 0.05483 | -0.0415 | -0.34105
1.5 | 0.0596 | 0.05745 | -0.0501 | 1.0374
2 | 0.0844 | 0.05864 | -0.0499 | 1.4393
2.5 | 0.1625 | 0.06298 | -0.0551 | 2.5802
3 | 0.1781 | 0.06374 | -0.0527 | 2.7942
3.5 | 0.2053 | 0.066 | -0.0518 | 3.1106
4 | 0.2773 | 0.07019 | -0.0554 | 3.9507
4.5 | 0.2948 | 0.07175 | -0.0534 | 4.1087
5 | 0.3198 | 0.07433 | -0.0525 | 4.3024
5.5 | 0.354 | 0.07748 | -0.0526 | 4.5689
6.5 | 0.4495 | 0.08412 | -0.0545 | 5.3436
7 | 0.4816 | 0.08702 | -0.0543 | 5.5344
7.5 | 0.5402 | 0.09023 | -0.0554 | 5.9869
8 | 0.5891 | 0.08772 | -0.0528 | 6.7157
8.5 | 0.6563 | 0.08849 | -0.0531 | 7.4167
9 | 0.659 | 0.09198 | -0.0516 | 7.1646
9.5 | 0.7006 | 0.09393 | -0.0513 | 7.4587
10 | 0.7437 | 0.09576 | -0.0511 | 7.7663
11.5 | 0.8601 | 0.10046 | -0.0492 | 8.5616
12 | 0.9028 | 0.10092 | -0.0481 | 8.9457
13 | 1.0252 | 0.09515 | -0.044 | 10.7746
13.5 | 1.1088 | 0.08767 | -0.0405 | 12.6474
14 | 1.2006 | 0.07952 | -0.0372 | 15.0981
14.5 | 1.2616 | 0.07625 | -0.0343 | 16.5456
15 | 1.2613 | 0.08163 | -0.0331 | 15.4514
15.5 | 1.2679 | 0.08642 | -0.032 | 14.6714
16 | 1.2773 | 0.09144 | -0.0314 | 13.9687
16.5 | 1.2947 | 0.09574 | -0.0308 | 13.5231
17 | 1.3142 | 0.10004 | -0.0303 | 13.1367
17.5 | 1.3393 | 0.10384 | -0.0298 | 12.8977
18 | 1.3291 | 0.11255 | -0.0318 | 11.809
18.5 | 1.3405 | 0.11844 | -0.0328 | 11.318
19 | 1.2942 | 0.13295 | -0.039 | 9.7345
19.5 | 1.2234 | 0.15337 | -0.0501 | 7.9768

## 15. Re 100k Mach 0.50 (1)
BIGFOIL.COM POLAR EXPORT
GA 37-618
GA 37-618 |  |  |  | Cl Max: | 1.678 | at alpha= | 10 | deg
JavaFoil+Calcfoil stall+Eppler ext transition |  |  |  | L/D Max: | 42.177 | at alpha= | 5.5 | deg
Re: | 100000 |  |  | Cd Min: | 0.01703 | at alpha= | -1 | deg
Mach: | 0.5 |  |  | Cl=0 at alpha= | -4.1053 | deg
|  |  |  | @ Cl=0.1, Cd= | 0.033074
|  |  |  | @ Cl=0.4, Cd= | 0.017094
|  |  |  | @ Cl=0.6, Cd= | 0.020893
alpha (deg) | Cl | Cd | Cm | Cl/Cd
-20 | -0.905 | 0.35325 | -0.034 | -2.562
-19.5 | -0.878 | 0.34928 | -0.035 | -2.512
-19 | -0.85 | 0.33797 | -0.035 | -2.515
-18.5 | -0.822 | 0.32556 | -0.035 | -2.526
-18 | -0.792 | 0.31088 | -0.033 | -2.546
-17.5 | -0.763 | 0.31016 | -0.033 | -2.46
-17 | -0.735 | 0.30134 | -0.033 | -2.439
-16.5 | -0.707 | 0.2769 | -0.033 | -2.553
-16 | -0.679 | 0.26651 | -0.033 | -2.548
-15.5 | -0.651 | 0.26226 | -0.034 | -2.482
-15 | -0.623 | 0.2552 | -0.034 | -2.441
-14.5 | -0.595 | 0.25265 | -0.035 | -2.354
-14 | -0.567 | 0.24992 | -0.035 | -2.268
-13.5 | -0.539 | 0.24624 | -0.035 | -2.187
-13 | -0.509 | 0.22472 | -0.034 | -2.266
-12.5 | -0.48 | 0.2235 | -0.032 | -2.15
-12 | -0.452 | 0.21175 | -0.032 | -2.135
-11.5 | -0.424 | 0.20867 | -0.033 | -2.031
-11 | -0.395 | 0.18139 | -0.033 | -2.18
-10.5 | -0.367 | 0.17004 | -0.034 | -2.158
-10 | -0.338 | 0.1757 | -0.034 | -1.926
-9.5 | -0.31 | 0.17591 | -0.034 | -1.762
-9 | -0.281 | 0.14948 | -0.032 | -1.88
-8.5 | -0.252 | 0.14148 | -0.032 | -1.784
-8 | -0.224 | 0.12972 | -0.031 | -1.725
-7.5 | -0.284 | 0.08057 | -0.031 | -3.522
-7 | -0.279 | 0.06646 | -0.031 | -4.192
-6.5 | -0.246 | 0.05937 | -0.033 | -4.138
-6 | -0.202 | 0.05416 | -0.036 | -3.736
-5.5 | -0.153 | 0.05015 | -0.037 | -3.05
-5 | -0.1 | 0.04708 | -0.038 | -2.125
-4.5 | -0.045 | 0.04446 | -0.04 | -1.007
-4 | 0.012 | 0.04256 | -0.041 | 0.281
-3.5 | 0.07 | 0.04074 | -0.042 | 1.71
-3 | 0.157 | 0.01851 | -0.088 | 8.466
-2.5 | 0.229 | 0.01838 | -0.089 | 12.469
-2 | 0.303 | 0.01793 | -0.09 | 16.896
-1.5 | 0.373 | 0.01713 | -0.091 | 21.773
-1 | 0.447 | 0.01703 | -0.092 | 26.242
-0.5 | 0.519 | 0.01729 | -0.093 | 30.001
0 | 0.555 | 0.02055 | -0.094 | 27.031
0.5 | 0.622 | 0.02106 | -0.095 | 29.547
1 | 0.689 | 0.02159 | -0.096 | 31.901
1.5 | 0.755 | 0.02228 | -0.097 | 33.902
2 | 0.821 | 0.02296 | -0.098 | 35.755
2.5 | 0.887 | 0.0238 | -0.098 | 37.255
3 | 0.951 | 0.02492 | -0.099 | 38.175
3.5 | 1.017 | 0.02563 | -0.1 | 39.683
4 | 1.082 | 0.02649 | -0.101 | 40.847
4.5 | 1.147 | 0.02764 | -0.102 | 41.491
5 | 1.211 | 0.02885 | -0.102 | 41.977
5.5 | 1.275 | 0.03023 | -0.103 | 42.177
6 | 1.32 | 0.03178 | -0.104 | 41.521
6.5 | 1.378 | 0.0334 | -0.105 | 41.257
7 | 1.432 | 0.03529 | -0.105 | 40.574
7.5 | 1.484 | 0.03713 | -0.106 | 39.965
8 | 1.532 | 0.03936 | -0.107 | 38.922
8.5 | 1.573 | 0.04177 | -0.107 | 37.657
9 | 1.606 | 0.04462 | -0.108 | 35.995
9.5 | 1.669 | 0.0577 | -0.113 | 28.927
10 | 1.678 | 0.06235 | -0.114 | 26.916
10.5 | 1.664 | 0.0679 | -0.114 | 24.512
11 | 1.41 | 0.09632 | -0.058 | 14.637
11.5 | 1.264 | 0.1147 | -0.048 | 11.024
12 | 0.917 | 0.17403 | -0.05 | 5.271
12.5 | 0.945 | 0.21029 | -0.051 | 4.495
13 | 0.974 | 0.22671 | -0.057 | 4.298
13.5 | 1.002 | 0.23553 | -0.058 | 4.254
14 | 1.03 | 0.23815 | -0.06 | 4.325
14.5 | 1.061 | 0.27093 | -0.067 | 3.915
15 | 1.088 | 0.2858 | -0.068 | 3.807

## 16. Re 100k Mach 0.50 (2)
BIGFOIL.COM POLAR EXPORT
GA 37-618
GA 37-618 |  |  |  | Cl Max: | 1.077 | at alpha= | 20 | deg
XFOIL ncrit=9 |  |  |  | L/D Max: | 8.0246 | at alpha= | 13 | deg
Re: | 100000 |  |  | Cd Min: | 0.25872 | at alpha= | 20 | deg
Mach: | 0.5 |  |  | Cl=0 at alpha= | 1.8822 | deg
|  |  |  | @ Cl=0.1, Cd= | 0.067164
|  |  |  | @ Cl=0.4, Cd= | 0.087135
|  |  |  | @ Cl=0.6, Cd= | 0.097132
alpha (deg) | Cl | Cd | Cm | Cl/Cd
-8.5 | 0.0113 | 0.09818 | -0.1205 | 0.11509
-8 | -0.0129 | 0.08046 | -0.1346 | -0.16033
-7.5 | -0.0109 | 0.07504 | -0.1347 | -0.14526
-7 | -0.0791 | 0.06664 | -0.139 | -1.187
-6.5 | -0.145 | 0.06724 | -0.1296 | -2.1565
-6 | -0.1849 | 0.06363 | -0.1234 | -2.9059
-5.5 | -0.2839 | 0.06809 | -0.104 | -4.1695
-5 | -0.3185 | 0.06491 | -0.0964 | -4.9068
-4.5 | -0.3209 | 0.06046 | -0.0924 | -5.3076
-4 | -0.3386 | 0.05894 | -0.0848 | -5.7448
-3.5 | -0.451 | 0.06488 | -0.0704 | -6.9513
-3 | -0.4173 | 0.06129 | -0.0689 | -6.8086
-2.5 | -0.3471 | 0.0591 | -0.0705 | -5.8731
-2 | -0.3213 | 0.05734 | -0.0664 | -5.6034
-1.5 | -0.2633 | 0.05676 | -0.0653 | -4.6388
-1 | -0.2053 | 0.05741 | -0.0649 | -3.576
-0.5 | -0.1713 | 0.0566 | -0.0616 | -3.0265
0 | -0.1166 | 0.05718 | -0.0597 | -2.0392
0.5 | -0.1063 | 0.05726 | -0.0508 | -1.8564
1 | -0.0889 | 0.05909 | -0.041 | -1.5045
1.5 | -0.0626 | 0.06012 | -0.0318 | -1.0413
2 | 0.0193 | 0.06295 | -0.0421 | 0.30659
2.5 | 0.1051 | 0.06743 | -0.0499 | 1.5587
3 | 0.132 | 0.06836 | -0.0495 | 1.931
3.5 | 0.1658 | 0.07069 | -0.0496 | 2.3455
4 | 0.2112 | 0.07408 | -0.0507 | 2.851
4.5 | 0.2828 | 0.07843 | -0.0539 | 3.6058
5.5 | 0.3449 | 0.08358 | -0.0527 | 4.1266
6 | 0.3835 | 0.08682 | -0.0529 | 4.4172
7 | 0.5136 | 0.0893 | -0.0527 | 5.7514
7.5 | 0.5337 | 0.09232 | -0.0518 | 5.781
8 | 0.5718 | 0.09535 | -0.0517 | 5.9969
8.5 | 0.6161 | 0.09815 | -0.0517 | 6.2771
9 | 0.6636 | 0.10083 | -0.0518 | 6.5814
9.5 | 0.7141 | 0.10334 | -0.0517 | 6.9102
10 | 0.7229 | 0.10811 | -0.0517 | 6.6867
10.5 | 0.7659 | 0.11084 | -0.0515 | 6.91
11 | 0.8227 | 0.1121 | -0.0507 | 7.339
11.5 | 0.8333 | 0.11746 | -0.0513 | 7.0943
12 | 0.8858 | 0.11837 | -0.05 | 7.4833
12.5 | 0.9012 | 0.12359 | -0.0506 | 7.2919
13 | 0.9709 | 0.12099 | -0.0473 | 8.0246
13.5 | 0.9885 | 0.1258 | -0.0477 | 7.8577
14 | 1.0127 | 0.12975 | -0.0477 | 7.805
14.5 | 1.0431 | 0.13277 | -0.0472 | 7.8564
15 | 1.0739 | 0.13609 | -0.0469 | 7.8911
15.5 | 1.0553 | 0.14888 | -0.053 | 7.0883
16 | 1.04 | 0.16221 | -0.06 | 6.4114
16.5 | 1.0236 | 0.17716 | -0.0684 | 5.7778
17 | 1.0269 | 0.18819 | -0.0744 | 5.4567
17.5 | 1.025 | 0.20131 | -0.0821 | 5.0916
18 | 1.0333 | 0.21225 | -0.0882 | 4.8683
18.5 | 1.035 | 0.22553 | -0.0963 | 4.5892
19 | 1.0441 | 0.23688 | -0.1032 | 4.4077
19.5 | 1.0548 | 0.24833 | -0.1101 | 4.2476
20 | 1.077 | 0.25872 | -0.1147 | 4.1628

## 17. Re 250k Mach 0.00 (1)
BIGFOIL.COM POLAR EXPORT
GA 37-618
GA 37-618 |  |  |  | Cl Max: | 1.897 | at alpha= | 16 | deg
JavaFoil+Calcfoil stall+Eppler ext transition |  |  |  | L/D Max: | 75.413 | at alpha= | 6.5 | deg
Re: | 250000 |  |  | Cd Min: | 0.01062 | at alpha= | -2 | deg
Mach: | 0 |  |  | Cl=0 at alpha= | -4.1048 | deg
|  |  |  | @ Cl=0.1, Cd= | 0.012891
|  |  |  | @ Cl=0.4, Cd= | 0.010847
|  |  |  | @ Cl=0.6, Cd= | 0.012023
alpha (deg) | Cl | Cd | Cm | Cl/Cd
-20 | -0.655 | 0.21678 | -0.02 | -3.024
-19.5 | -0.667 | 0.20579 | -0.02 | -3.241
-19 | -0.677 | 0.19551 | -0.021 | -3.465
-18.5 | -0.687 | 0.18437 | -0.021 | -3.725
-18 | -0.695 | 0.17823 | -0.021 | -3.899
-17.5 | -0.702 | 0.16502 | -0.021 | -4.252
-17 | -0.707 | 0.15742 | -0.022 | -4.489
-16.5 | -0.71 | 0.14914 | -0.023 | -4.761
-16 | -0.711 | 0.14115 | -0.023 | -5.039
-15.5 | -0.71 | 0.13586 | -0.023 | -5.228
-15 | -0.707 | 0.1251 | -0.023 | -5.65
-14.5 | -0.701 | 0.12082 | -0.024 | -5.802
-14 | -0.692 | 0.11343 | -0.025 | -6.105
-13.5 | -0.681 | 0.10647 | -0.025 | -6.396
-13 | -0.667 | 0.0996 | -0.026 | -6.694
-12.5 | -0.65 | 0.09282 | -0.026 | -6.998
-12 | -0.629 | 0.088 | -0.026 | -7.148
-11.5 | -0.606 | 0.08308 | -0.027 | -7.293
-11 | -0.58 | 0.07741 | -0.028 | -7.488
-10.5 | -0.55 | 0.07359 | -0.028 | -7.479
-10 | -0.519 | 0.06954 | -0.03 | -7.46
-9.5 | -0.484 | 0.06536 | -0.031 | -7.411
-9 | -0.447 | 0.06159 | -0.032 | -7.261
-8.5 | -0.408 | 0.05778 | -0.033 | -7.054
-8 | -0.366 | 0.05448 | -0.034 | -6.722
-7.5 | -0.323 | 0.05137 | -0.035 | -6.293
-7 | -0.279 | 0.04831 | -0.036 | -5.766
-6.5 | -0.233 | 0.04557 | -0.037 | -5.107
-6 | -0.186 | 0.04346 | -0.037 | -4.271
-5.5 | -0.169 | 0.01354 | -0.078 | -12.492
-5 | -0.109 | 0.01385 | -0.079 | -7.889
-4.5 | -0.049 | 0.01315 | -0.08 | -3.69
-4 | 0.013 | 0.01328 | -0.08 | 0.968
-3.5 | 0.075 | 0.01306 | -0.081 | 5.721
-3 | 0.137 | 0.01264 | -0.081 | 10.832
-2.5 | 0.199 | 0.01245 | -0.082 | 16.001
-2 | 0.263 | 0.01062 | -0.083 | 24.727
-1.5 | 0.325 | 0.01071 | -0.083 | 30.333
-1 | 0.387 | 0.01082 | -0.084 | 35.815
-0.5 | 0.45 | 0.01095 | -0.085 | 41.082
0 | 0.501 | 0.01164 | -0.086 | 43.035
0.5 | 0.561 | 0.01186 | -0.087 | 47.272
1 | 0.621 | 0.01211 | -0.087 | 51.262
1.5 | 0.68 | 0.01237 | -0.088 | 54.965
2 | 0.739 | 0.01266 | -0.089 | 58.385
2.5 | 0.798 | 0.01308 | -0.09 | 61.039
3 | 0.857 | 0.01342 | -0.09 | 63.846
3.5 | 0.915 | 0.01339 | -0.091 | 68.344
4 | 0.973 | 0.01384 | -0.092 | 70.303
4.5 | 1.031 | 0.0143 | -0.093 | 72.11
5 | 1.088 | 0.01483 | -0.093 | 73.35
5.5 | 1.145 | 0.01539 | -0.094 | 74.414
6 | 1.192 | 0.016 | -0.095 | 74.527
6.5 | 1.247 | 0.01653 | -0.096 | 75.413
7 | 1.3 | 0.01731 | -0.096 | 75.103
7.5 | 1.352 | 0.01812 | -0.097 | 74.587
8 | 1.402 | 0.01902 | -0.098 | 73.701
8.5 | 1.45 | 0.01975 | -0.098 | 73.403
9 | 1.496 | 0.02084 | -0.099 | 71.79
9.5 | 1.542 | 0.02195 | -0.1 | 70.241
10 | 1.584 | 0.02319 | -0.1 | 68.312
10.5 | 1.638 | 0.03494 | -0.102 | 46.865
11 | 1.678 | 0.03696 | -0.102 | 45.391
11.5 | 1.715 | 0.03938 | -0.103 | 43.552
12 | 1.75 | 0.04159 | -0.104 | 42.074
12.5 | 1.782 | 0.04398 | -0.104 | 40.515
13 | 1.809 | 0.04604 | -0.105 | 39.299
13.5 | 1.834 | 0.04897 | -0.106 | 37.445
14 | 1.854 | 0.05147 | -0.106 | 36.027
14.5 | 1.872 | 0.05414 | -0.107 | 34.571
15 | 1.885 | 0.05716 | -0.107 | 32.987
15.5 | 1.895 | 0.06029 | -0.108 | 31.44
16 | 1.897 | 0.0638 | -0.109 | 29.738
16.5 | 1.891 | 0.06727 | -0.109 | 28.105
17 | 1.879 | 0.07149 | -0.109 | 26.286
17.5 | 1.861 | 0.07626 | -0.109 | 24.399
18 | 1.837 | 0.0821 | -0.109 | 22.378
18.5 | 1.799 | 0.0917 | -0.108 | 19.62
19 | 1.593 | 0.16818 | -0.067 | 9.471
19.5 | 1.561 | 0.17917 | -0.059 | 8.71
20 | 1.541 | 0.18684 | -0.066 | 8.248

## 18. Re 250k Mach 0.00 (2)
BIGFOIL.COM POLAR EXPORT
GA 37-618
GA 37-618 |  |  |  | Cl Max: | 1.4604 | at alpha= | 11 | deg
XFOIL ncrit=9 |  |  |  | L/D Max: | 74.6868 | at alpha= | 9.5 | deg
Re: | 250000 |  |  | Cd Min: | 0.21695 | at alpha= | -20 | deg
Mach: | 0 |  |  | Cl=0 at alpha= | -4.162 | deg
|  |  |  | @ Cl=0.1, Cd= | 0.014489
|  |  |  | @ Cl=0.4, Cd= | 0.015067
|  |  |  | @ Cl=0.6, Cd= | 0.01629
alpha (deg) | Cl | Cd | Cm | Cl/Cd
-20 | -0.4316 | 0.21695 | -0.0092 | -1.9894
-19.5 | -0.4096 | 0.21132 | -0.0125 | -1.9383
-19 | -0.3902 | 0.2055 | -0.0167 | -1.8988
-18.5 | -0.3743 | 0.19894 | -0.022 | -1.8815
-18 | -0.3605 | 0.19192 | -0.0278 | -1.8784
-17.5 | -0.3248 | 0.18523 | -0.034 | -1.7535
-17 | -0.2955 | 0.17804 | -0.0411 | -1.6597
-16.5 | -0.3013 | 0.17156 | -0.0473 | -1.7562
-16 | -0.2724 | 0.16519 | -0.0474 | -1.649
-15.5 | -0.2552 | 0.15973 | -0.0495 | -1.5977
-15 | -0.2508 | 0.15284 | -0.0542 | -1.6409
-14.5 | -0.2443 | 0.14526 | -0.0582 | -1.6818
-13.5 | -0.2073 | 0.13351 | -0.0625 | -1.5527
-13 | -0.2163 | 0.12413 | -0.0685 | -1.7425
-12.5 | -0.1912 | 0.1192 | -0.0694 | -1.604
-12 | -0.2056 | 0.10973 | -0.0767 | -1.8737
-11.5 | -0.1866 | 0.10358 | -0.0778 | -1.8015
-11 | -0.1705 | 0.09828 | -0.0794 | -1.7348
-10.5 | -0.219 | 0.08203 | -0.092 | -2.6698
-10 | -0.1875 | 0.07988 | -0.0898 | -2.3473
-9.5 | -0.2059 | 0.06916 | -0.0971 | -2.9772
-9 | -0.2789 | 0.05728 | -0.1044 | -4.8691
-8.5 | -0.3975 | 0.03611 | -0.0967 | -11.008
-8 | -0.3689 | 0.03122 | -0.0946 | -11.8161
-7.5 | -0.332 | 0.02781 | -0.0929 | -11.9382
-7 | -0.2839 | 0.02494 | -0.0925 | -11.3833
-6.5 | -0.2338 | 0.02301 | -0.0919 | -10.1608
-6 | -0.1833 | 0.02131 | -0.0915 | -8.6016
-5.5 | -0.1321 | 0.02003 | -0.091 | -6.5951
-5 | -0.0824 | 0.01884 | -0.0904 | -4.3737
-4.5 | -0.0336 | 0.0179 | -0.0898 | -1.8771
-4 | 0.0161 | 0.01704 | -0.0892 | 0.94484
-3.5 | 0.0667 | 0.01615 | -0.0888 | 4.13
-3 | 0.1052 | 0.01423 | -0.0877 | 7.3928
-2.5 | 0.1584 | 0.01424 | -0.0873 | 11.1236
-2 | 0.2142 | 0.01428 | -0.0873 | 15
-1.5 | 0.2675 | 0.01452 | -0.0868 | 18.4229
-1 | 0.3183 | 0.01488 | -0.0859 | 21.3911
-0.5 | 0.3735 | 0.01502 | -0.086 | 24.8668
0 | 0.4295 | 0.01512 | -0.0861 | 28.4061
0.5 | 0.4814 | 0.01552 | -0.0859 | 31.018
1 | 0.5308 | 0.01593 | -0.0851 | 33.3208
1.5 | 0.5819 | 0.0162 | -0.0843 | 35.9198
2 | 0.6323 | 0.01645 | -0.0831 | 38.4377
2.5 | 0.6705 | 0.01713 | -0.0801 | 39.1419
3 | 0.7087 | 0.01777 | -0.0773 | 39.8818
3.5 | 0.7782 | 0.01803 | -0.0804 | 43.1614
4 | 0.8667 | 0.01824 | -0.0874 | 47.5164
4.5 | 0.9178 | 0.01946 | -0.0892 | 47.1634
5 | 0.954 | 0.02021 | -0.0871 | 47.2044
5.5 | 1.0113 | 0.0204 | -0.088 | 49.5735
6 | 1.0573 | 0.02131 | -0.0875 | 49.6152
6.5 | 1.0859 | 0.02277 | -0.0848 | 47.6899
7 | 1.1573 | 0.02205 | -0.0871 | 52.4853
7.5 | 1.1883 | 0.02309 | -0.0843 | 51.4638
8 | 1.2593 | 0.02205 | -0.0864 | 57.1111
8.5 | 1.3101 | 0.02143 | -0.0855 | 61.1339
9 | 1.382 | 0.01988 | -0.0874 | 69.5171
9.5 | 1.431 | 0.01916 | -0.0861 | 74.6868
10 | 1.445 | 0.01954 | -0.0799 | 73.9509
10.5 | 1.4506 | 0.02046 | -0.0732 | 70.8993
11 | 1.4604 | 0.02172 | -0.0681 | 67.2376
11.5 | 1.4454 | 0.02496 | -0.0617 | 57.9087
12 | 1.4363 | 0.02855 | -0.0568 | 50.3082
12.5 | 1.4246 | 0.03262 | -0.0521 | 43.6726
13 | 1.401 | 0.0383 | -0.0476 | 36.5796
13.5 | 1.3744 | 0.04503 | -0.0441 | 30.5219
14 | 1.3511 | 0.05212 | -0.0417 | 25.9229
14.5 | 1.3314 | 0.05939 | -0.0401 | 22.4179
15 | 1.3169 | 0.06654 | -0.0393 | 19.7911
15.5 | 1.3071 | 0.07352 | -0.0389 | 17.7788
16 | 1.3031 | 0.08004 | -0.0389 | 16.2806

## 19. Re 250k Mach 0.10 (1)
BIGFOIL.COM POLAR EXPORT
GA 37-618
GA 37-618 |  |  |  | Cl Max: | 1.888 | at alpha= | 15.5 | deg
JavaFoil+Calcfoil stall+Eppler ext transition |  |  |  | L/D Max: | 74.981 | at alpha= | 6.5 | deg
Re: | 250000 |  |  | Cd Min: | 0.0107 | at alpha= | -2 | deg
Mach: | 0.1 |  |  | Cl=0 at alpha= | -4.1048 | deg
|  |  |  | @ Cl=0.1, Cd= | 0.012956
|  |  |  | @ Cl=0.4, Cd= | 0.010824
|  |  |  | @ Cl=0.6, Cd= | 0.012032
alpha (deg) | Cl | Cd | Cm | Cl/Cd
-20 | -0.608 | 0.21562 | -0.02 | -2.819
-19.5 | -0.622 | 0.21504 | -0.021 | -2.893
-19 | -0.635 | 0.20037 | -0.021 | -3.171
-18.5 | -0.648 | 0.1892 | -0.021 | -3.425
-18 | -0.659 | 0.18119 | -0.021 | -3.638
-17.5 | -0.669 | 0.17129 | -0.022 | -3.906
-17 | -0.677 | 0.1618 | -0.022 | -4.185
-16.5 | -0.683 | 0.15173 | -0.022 | -4.505
-16 | -0.688 | 0.14537 | -0.022 | -4.73
-15.5 | -0.69 | 0.13715 | -0.023 | -5.028
-15 | -0.689 | 0.12753 | -0.024 | -5.404
-14.5 | -0.686 | 0.12191 | -0.024 | -5.625
-14 | -0.68 | 0.11496 | -0.024 | -5.913
-13.5 | -0.671 | 0.10677 | -0.025 | -6.281
-13 | -0.658 | 0.10078 | -0.026 | -6.533
-12.5 | -0.643 | 0.09364 | -0.026 | -6.866
-12 | -0.624 | 0.08872 | -0.026 | -7.035
-11.5 | -0.602 | 0.08357 | -0.027 | -7.208
-11 | -0.577 | 0.07804 | -0.028 | -7.398
-10.5 | -0.549 | 0.07467 | -0.029 | -7.358
-10 | -0.518 | 0.06859 | -0.029 | -7.554
-9.5 | -0.485 | 0.06587 | -0.032 | -7.358
-9 | -0.448 | 0.06201 | -0.032 | -7.218
-8.5 | -0.408 | 0.05814 | -0.033 | -7.022
-8 | -0.367 | 0.05457 | -0.034 | -6.726
-7.5 | -0.324 | 0.05154 | -0.035 | -6.289
-7 | -0.279 | 0.04845 | -0.036 | -5.769
-6.5 | -0.234 | 0.0458 | -0.037 | -5.1
-6 | -0.188 | 0.04241 | -0.043 | -4.422
-5.5 | -0.17 | 0.01355 | -0.078 | -12.527
-5 | -0.11 | 0.01385 | -0.079 | -7.925
-4.5 | -0.049 | 0.01364 | -0.08 | -3.574
-4 | 0.013 | 0.01339 | -0.08 | 0.965
-3.5 | 0.075 | 0.01317 | -0.081 | 5.701
-3 | 0.138 | 0.01263 | -0.082 | 10.894
-2.5 | 0.2 | 0.01255 | -0.082 | 15.952
-2 | 0.264 | 0.0107 | -0.083 | 24.667
-1.5 | 0.327 | 0.01078 | -0.084 | 30.292
-1 | 0.389 | 0.0108 | -0.085 | 36.051
-0.5 | 0.452 | 0.01094 | -0.085 | 41.306
0 | 0.503 | 0.01166 | -0.086 | 43.166
0.5 | 0.563 | 0.01188 | -0.087 | 47.42
1 | 0.624 | 0.01213 | -0.088 | 51.429
1.5 | 0.683 | 0.01248 | -0.089 | 54.733
2 | 0.743 | 0.01278 | -0.089 | 58.125
2.5 | 0.802 | 0.01312 | -0.09 | 61.077
3 | 0.86 | 0.01346 | -0.091 | 63.901
3.5 | 0.919 | 0.01353 | -0.092 | 67.925
4 | 0.977 | 0.01391 | -0.092 | 70.232
4.5 | 1.035 | 0.0144 | -0.093 | 71.896
5 | 1.093 | 0.01498 | -0.094 | 72.975
5.5 | 1.15 | 0.01551 | -0.094 | 74.177
6 | 1.198 | 0.01615 | -0.095 | 74.147
6.5 | 1.252 | 0.0167 | -0.096 | 74.981
7 | 1.305 | 0.01748 | -0.097 | 74.661
7.5 | 1.357 | 0.01832 | -0.097 | 74.085
8 | 1.407 | 0.01926 | -0.098 | 73.066
8.5 | 1.456 | 0.01996 | -0.099 | 72.941
9 | 1.502 | 0.02106 | -0.099 | 71.337
9.5 | 1.547 | 0.02224 | -0.1 | 69.541
10 | 1.589 | 0.02346 | -0.1 | 67.752
10.5 | 1.643 | 0.03546 | -0.102 | 46.334
11 | 1.682 | 0.03745 | -0.103 | 44.928
11.5 | 1.719 | 0.03989 | -0.103 | 43.108
12 | 1.754 | 0.04228 | -0.104 | 41.47
12.5 | 1.784 | 0.0443 | -0.105 | 40.285
13 | 1.811 | 0.04709 | -0.105 | 38.456
13.5 | 1.834 | 0.04967 | -0.106 | 36.915
14 | 1.853 | 0.05249 | -0.107 | 35.305
14.5 | 1.869 | 0.05519 | -0.107 | 33.854
15 | 1.88 | 0.05827 | -0.108 | 32.266
15.5 | 1.888 | 0.06151 | -0.108 | 30.689
16 | 1.887 | 0.06519 | -0.109 | 28.943
16.5 | 1.876 | 0.06914 | -0.109 | 27.138
17 | 1.86 | 0.07325 | -0.11 | 25.397
17.5 | 1.837 | 0.07868 | -0.11 | 23.347
18 | 1.624 | 0.14828 | -0.076 | 10.955
18.5 | 1.596 | 0.159 | -0.073 | 10.037
19 | 1.554 | 0.17296 | -0.06 | 8.985
19.5 | 1.527 | 0.1807 | -0.06 | 8.449
20 | 1.496 | 0.19045 | -0.06 | 7.854

## 20. Re 250k Mach 0.10 (2)
BIGFOIL.COM POLAR EXPORT
GA 37-618
GA 37-618 |  |  |  | Cl Max: | 1.4559 | at alpha= | 10.5 | deg
XFOIL ncrit=9 |  |  |  | L/D Max: | 73.6073 | at alpha= | 10 | deg
Re: | 250000 |  |  | Cd Min: | 0.21758 | at alpha= | -20 | deg
Mach: | 0.1 |  |  | Cl=0 at alpha= | -4.1663 | deg
|  |  |  | @ Cl=0.1, Cd= | 0.014622
|  |  |  | @ Cl=0.4, Cd= | 0.015169
|  |  |  | @ Cl=0.6, Cd= | 0.016419
alpha (deg) | Cl | Cd | Cm | Cl/Cd
-20 | -0.4314 | 0.21758 | -0.0092 | -1.9827
-19.5 | -0.4093 | 0.21191 | -0.0126 | -1.9315
-19 | -0.3897 | 0.20604 | -0.0168 | -1.8914
-18.5 | -0.3742 | 0.19944 | -0.0224 | -1.8763
-17.5 | -0.3198 | 0.18538 | -0.0354 | -1.7251
-17 | -0.2945 | 0.17859 | -0.0412 | -1.649
-16.5 | -0.3008 | 0.17223 | -0.0474 | -1.7465
-16 | -0.2709 | 0.1658 | -0.0474 | -1.6339
-15.5 | -0.2536 | 0.16028 | -0.0496 | -1.5822
-15 | -0.2517 | 0.15339 | -0.0546 | -1.6409
-14.5 | -0.241 | 0.14594 | -0.0581 | -1.6514
-14 | -0.2167 | 0.14054 | -0.0593 | -1.5419
-13.5 | -0.2052 | 0.13406 | -0.0626 | -1.5307
-13 | -0.2121 | 0.12493 | -0.0685 | -1.6978
-12.5 | -0.1874 | 0.11991 | -0.0695 | -1.5628
-11.5 | -0.181 | 0.10452 | -0.0777 | -1.7317
-11 | -0.1656 | 0.09909 | -0.0794 | -1.6712
-10.5 | -0.2062 | 0.0844 | -0.0906 | -2.4431
-10 | -0.1777 | 0.08144 | -0.0893 | -2.182
-9.5 | -0.19 | 0.07192 | -0.0953 | -2.6418
-9 | -0.2733 | 0.05803 | -0.1053 | -4.7096
-8.5 | -0.3929 | 0.03716 | -0.098 | -10.5732
-8 | -0.3664 | 0.03207 | -0.0959 | -11.425
-7.5 | -0.3319 | 0.02864 | -0.0939 | -11.5887
-7 | -0.2847 | 0.02537 | -0.0934 | -11.2219
-6.5 | -0.2348 | 0.02335 | -0.0928 | -10.0557
-6 | -0.184 | 0.02157 | -0.0923 | -8.5304
-5.5 | -0.1325 | 0.02022 | -0.0918 | -6.5529
-5 | -0.0826 | 0.019 | -0.0911 | -4.3474
-4.5 | -0.0333 | 0.01807 | -0.0904 | -1.8428
-4 | 0.0166 | 0.01717 | -0.0898 | 0.9668
-3.5 | 0.0673 | 0.01633 | -0.0894 | 4.1212
-3 | 0.1056 | 0.01433 | -0.0883 | 7.3692
-2.5 | 0.1591 | 0.01432 | -0.0879 | 11.1103
-2 | 0.2152 | 0.01435 | -0.0877 | 14.9965
-1.5 | 0.2681 | 0.01465 | -0.0872 | 18.3003
-1 | 0.3194 | 0.01499 | -0.0863 | 21.3075
0 | 0.432 | 0.01524 | -0.0866 | 28.3465
0.5 | 0.4822 | 0.0157 | -0.0861 | 30.7134
1 | 0.5328 | 0.01608 | -0.0855 | 33.1343
1.5 | 0.585 | 0.01634 | -0.0848 | 35.8017
2 | 0.6362 | 0.01661 | -0.0837 | 38.3022
2.5 | 0.6703 | 0.01745 | -0.0801 | 38.4126
3 | 0.71 | 0.01801 | -0.0774 | 39.4225
3.5 | 0.7805 | 0.0182 | -0.0805 | 42.8846
4 | 0.8694 | 0.01845 | -0.0875 | 47.122
4.5 | 0.9111 | 0.01997 | -0.088 | 45.6234
5 | 0.9552 | 0.0205 | -0.0869 | 46.5951
5.5 | 1.0154 | 0.02063 | -0.0881 | 49.2196
6 | 1.0333 | 0.02282 | -0.0842 | 45.2805
6.5 | 1.0858 | 0.02317 | -0.0843 | 46.8623
7 | 1.1627 | 0.02228 | -0.0872 | 52.1858
7.5 | 1.1785 | 0.02392 | -0.0824 | 49.2684
8 | 1.2644 | 0.02228 | -0.0862 | 56.7504
8.5 | 1.3065 | 0.02199 | -0.0841 | 59.4134
9 | 1.3727 | 0.02066 | -0.085 | 66.4424
9.5 | 1.4246 | 0.01975 | -0.084 | 72.1316
10 | 1.4508 | 0.01971 | -0.0793 | 73.6073
10.5 | 1.4559 | 0.02067 | -0.0726 | 70.4354
11 | 1.4444 | 0.02307 | -0.0654 | 62.6094
11.5 | 1.4399 | 0.0259 | -0.0602 | 55.5946
12 | 1.4278 | 0.02987 | -0.0553 | 47.8005
12.5 | 1.416 | 0.0341 | -0.0508 | 41.5249
13 | 1.3926 | 0.03992 | -0.0465 | 34.8848
13.5 | 1.3658 | 0.04681 | -0.0432 | 29.1775
14 | 1.3431 | 0.05398 | -0.041 | 24.8814
14.5 | 1.3252 | 0.0612 | -0.0396 | 21.6536
15 | 1.3097 | 0.06857 | -0.0388 | 19.1002
15.5 | 1.3004 | 0.07558 | -0.0386 | 17.2056

## 21. Re 250k Mach 0.25 (1)
BIGFOIL.COM POLAR EXPORT
GA 37-618
GA 37-618 |  |  |  | Cl Max: | 1.832 | at alpha= | 14.5 | deg
JavaFoil+Calcfoil stall+Eppler ext transition |  |  |  | L/D Max: | 72.821 | at alpha= | 6.5 | deg
Re: | 250000 |  |  | Cd Min: | 0.01082 | at alpha= | -2 | deg
Mach: | 0.25 |  |  | Cl=0 at alpha= | -4.1032 | deg
|  |  |  | @ Cl=0.1, Cd= | 0.013171
|  |  |  | @ Cl=0.4, Cd= | 0.01104
|  |  |  | @ Cl=0.6, Cd= | 0.012375
alpha (deg) | Cl | Cd | Cm | Cl/Cd
-18 | -0.319 | 0.22656 | -0.023 | -1.408
-17.5 | -0.364 | 0.21565 | -0.023 | -1.69
-17 | -0.406 | 0.19546 | -0.023 | -2.075
-16.5 | -0.443 | 0.18515 | -0.023 | -2.392
-16 | -0.476 | 0.17223 | -0.023 | -2.766
-15.5 | -0.506 | 0.15455 | -0.024 | -3.273
-15 | -0.531 | 0.15145 | -0.024 | -3.507
-14.5 | -0.552 | 0.13927 | -0.024 | -3.963
-14 | -0.568 | 0.12827 | -0.024 | -4.427
-13.5 | -0.579 | 0.11799 | -0.025 | -4.906
-13 | -0.585 | 0.10875 | -0.025 | -5.376
-12.5 | -0.585 | 0.1002 | -0.025 | -5.839
-12 | -0.58 | 0.09527 | -0.026 | -6.09
-11.5 | -0.57 | 0.08772 | -0.027 | -6.5
-11 | -0.555 | 0.08209 | -0.028 | -6.76
-10.5 | -0.535 | 0.07637 | -0.028 | -7.001
-10 | -0.51 | 0.07216 | -0.029 | -7.069
-9.5 | -0.481 | 0.06835 | -0.03 | -7.038
-9 | -0.447 | 0.06346 | -0.032 | -7.051
-8.5 | -0.411 | 0.05977 | -0.033 | -6.868
-8 | -0.371 | 0.05587 | -0.035 | -6.641
-7.5 | -0.329 | 0.05241 | -0.036 | -6.272
-7 | -0.284 | 0.04918 | -0.036 | -5.781
-6.5 | -0.238 | 0.04639 | -0.038 | -5.136
-6 | -0.19 | 0.04408 | -0.038 | -4.321
-5.5 | -0.141 | 0.04129 | -0.039 | -3.426
-5 | -0.112 | 0.01412 | -0.08 | -7.959
-4.5 | -0.05 | 0.01386 | -0.081 | -3.606
-4 | 0.013 | 0.01321 | -0.082 | 1.003
-3.5 | 0.077 | 0.01339 | -0.083 | 5.756
-3 | 0.141 | 0.01278 | -0.083 | 11.052
-2.5 | 0.206 | 0.01272 | -0.084 | 16.174
-2 | 0.271 | 0.01082 | -0.085 | 25.061
-1.5 | 0.336 | 0.01092 | -0.086 | 30.734
-1 | 0.4 | 0.01104 | -0.087 | 36.242
-0.5 | 0.464 | 0.01119 | -0.087 | 41.487
0 | 0.515 | 0.01204 | -0.088 | 42.825
0.5 | 0.577 | 0.01229 | -0.089 | 46.967
1 | 0.639 | 0.01252 | -0.09 | 51.003
1.5 | 0.7 | 0.01287 | -0.091 | 54.38
2 | 0.761 | 0.01319 | -0.091 | 57.665
2.5 | 0.821 | 0.01363 | -0.092 | 60.261
3 | 0.882 | 0.01402 | -0.093 | 62.89
3.5 | 0.942 | 0.01411 | -0.094 | 66.761
4 | 1.001 | 0.01457 | -0.094 | 68.682
4.5 | 1.061 | 0.01507 | -0.095 | 70.376
5 | 1.12 | 0.01567 | -0.096 | 71.484
5.5 | 1.179 | 0.01628 | -0.097 | 72.443
6 | 1.226 | 0.01697 | -0.097 | 72.237
6.5 | 1.282 | 0.0176 | -0.098 | 72.821
7 | 1.335 | 0.01846 | -0.099 | 72.348
7.5 | 1.388 | 0.01938 | -0.1 | 71.596
8 | 1.438 | 0.02038 | -0.1 | 70.544
8.5 | 1.487 | 0.02119 | -0.101 | 70.153
9 | 1.532 | 0.02242 | -0.102 | 68.334
9.5 | 1.576 | 0.02371 | -0.102 | 66.469
10 | 1.616 | 0.02518 | -0.103 | 64.18
10.5 | 1.67 | 0.03821 | -0.105 | 43.703
11 | 1.706 | 0.04055 | -0.105 | 42.079
11.5 | 1.739 | 0.04339 | -0.106 | 40.085
12 | 1.768 | 0.04607 | -0.107 | 38.387
12.5 | 1.792 | 0.04877 | -0.107 | 36.751
13 | 1.811 | 0.05158 | -0.108 | 35.101
13.5 | 1.824 | 0.05475 | -0.108 | 33.306
14 | 1.831 | 0.05802 | -0.109 | 31.551
14.5 | 1.832 | 0.06152 | -0.11 | 29.778
15 | 1.827 | 0.06549 | -0.11 | 27.891
15.5 | 1.814 | 0.06963 | -0.111 | 26.059
16 | 1.786 | 0.07492 | -0.111 | 23.836
16.5 | 1.7 | 0.09446 | -0.105 | 17.996
17 | 1.503 | 0.15143 | -0.058 | 9.925
17.5 | 1.459 | 0.15993 | -0.059 | 9.121
18 | 1.406 | 0.17014 | -0.056 | 8.263
18.5 | 1.349 | 0.18306 | -0.057 | 7.367
19 | 1.285 | 0.1942 | -0.058 | 6.619
19.5 | 1.215 | 0.2083 | -0.056 | 5.835

## 22. Re 250k Mach 0.25 (2)
BIGFOIL.COM POLAR EXPORT
GA 37-618
GA 37-618 |  |  |  | Cl Max: | 1.3844 | at alpha= | 10.5 | deg
XFOIL ncrit=9 |  |  |  | L/D Max: | 51.6952 | at alpha= | 10 | deg
Re: | 250000 |  |  | Cd Min: | 0.22111 | at alpha= | -20 | deg
Mach: | 0.25 |  |  | Cl=0 at alpha= | -4.1924 | deg
|  |  |  | @ Cl=0.1, Cd= | 0.016012
|  |  |  | @ Cl=0.4, Cd= | 0.015881
|  |  |  | @ Cl=0.6, Cd= | 0.017154
alpha (deg) | Cl | Cd | Cm | Cl/Cd
-20 | -0.4304 | 0.22111 | -0.0091 | -1.9465
-19.5 | -0.4081 | 0.21523 | -0.0131 | -1.8961
-19 | -0.3872 | 0.20901 | -0.0178 | -1.8525
-18.5 | -0.3742 | 0.2025 | -0.0249 | -1.8479
-18 | -0.3391 | 0.19458 | -0.0321 | -1.7427
-17.5 | -0.308 | 0.18775 | -0.0381 | -1.6405
-17 | -0.2925 | 0.18185 | -0.041 | -1.6085
-16.5 | -0.2993 | 0.17597 | -0.0475 | -1.7009
-16 | -0.2644 | 0.16915 | -0.0472 | -1.5631
-15.5 | -0.2471 | 0.16336 | -0.0498 | -1.5126
-15 | -0.2526 | 0.15647 | -0.0566 | -1.6144
-14.5 | -0.2254 | 0.1494 | -0.0578 | -1.5087
-14 | -0.2039 | 0.14361 | -0.0599 | -1.4198
-13.5 | -0.2024 | 0.13651 | -0.0651 | -1.4827
-13 | -0.1909 | 0.12889 | -0.0684 | -1.4811
-12.5 | -0.1684 | 0.12338 | -0.07 | -1.3649
-12 | -0.1912 | 0.11348 | -0.0795 | -1.6849
-11.5 | -0.1544 | 0.10896 | -0.0775 | -1.417
-11 | -0.142 | 0.10268 | -0.0805 | -1.3829
-10.5 | -0.1599 | 0.09199 | -0.0879 | -1.7382
-10 | -0.1378 | 0.08746 | -0.0881 | -1.5756
-9.5 | -0.2153 | 0.07044 | -0.1058 | -3.0565
-9 | -0.2899 | 0.06404 | -0.1071 | -4.5269
-8 | -0.3432 | 0.03688 | -0.1032 | -9.3059
-7.5 | -0.3228 | 0.03203 | -0.1003 | -10.0781
-7 | -0.2848 | 0.02819 | -0.0987 | -10.1029
-6.5 | -0.2381 | 0.02542 | -0.0977 | -9.3666
-6 | -0.1874 | 0.02325 | -0.0966 | -8.0602
-5.5 | -0.135 | 0.02143 | -0.0959 | -6.2996
-5 | -0.0826 | 0.02017 | -0.0951 | -4.0952
-4.5 | -0.0315 | 0.01898 | -0.0942 | -1.6596
-4 | 0.0197 | 0.01799 | -0.0933 | 1.0951
-3.5 | 0.0687 | 0.01724 | -0.0925 | 3.9849
-3 | 0.1133 | 0.01549 | -0.0917 | 7.3144
-2.5 | 0.1633 | 0.01474 | -0.0907 | 11.0787
-2 | 0.2179 | 0.01501 | -0.0902 | 14.517
-1.5 | 0.2715 | 0.0153 | -0.0895 | 17.7451
-1 | 0.3268 | 0.01554 | -0.0887 | 21.0296
-0.5 | 0.385 | 0.01571 | -0.0887 | 24.5067
0 | 0.4351 | 0.01628 | -0.0881 | 26.726
0.5 | 0.489 | 0.01661 | -0.0878 | 29.4401
1 | 0.5448 | 0.01683 | -0.0875 | 32.3708
1.5 | 0.601 | 0.01716 | -0.0871 | 35.0233
2 | 0.6328 | 0.01835 | -0.0836 | 34.485
2.5 | 0.6742 | 0.01889 | -0.0806 | 35.6908
3 | 0.7215 | 0.01911 | -0.0783 | 37.7551
3.5 | 0.776 | 0.0203 | -0.0793 | 38.2266
4 | 0.8574 | 0.0216 | -0.0864 | 39.6944
4.5 | 0.9042 | 0.02186 | -0.0853 | 41.3632
5 | 0.9708 | 0.02189 | -0.0869 | 44.349
5.5 | 0.945 | 0.02588 | -0.0779 | 36.5147
6 | 1.0211 | 0.02536 | -0.0803 | 40.2642
6.5 | 1.1048 | 0.02469 | -0.0837 | 44.7469
7.5 | 1.1581 | 0.02685 | -0.0762 | 43.1322
8 | 1.1371 | 0.02999 | -0.0678 | 37.916
8.5 | 1.2613 | 0.02599 | -0.0736 | 48.5302
9 | 1.3004 | 0.02563 | -0.0708 | 50.7374
9.5 | 1.3192 | 0.0264 | -0.0663 | 49.9697
10 | 1.357 | 0.02625 | -0.0637 | 51.6952
10.5 | 1.3844 | 0.02709 | -0.0606 | 51.1037
11 | 1.3733 | 0.03088 | -0.0555 | 44.4722
11.5 | 1.3719 | 0.03452 | -0.0517 | 39.7422
12 | 1.381 | 0.03756 | -0.0486 | 36.7678
12.5 | 1.3759 | 0.04196 | -0.0451 | 32.7908
13 | 1.3539 | 0.04842 | -0.0419 | 27.9616
13.5 | 1.3303 | 0.0557 | -0.0396 | 23.8833
14 | 1.3104 | 0.06324 | -0.0382 | 20.7211
14.5 | 1.2945 | 0.07081 | -0.0375 | 18.2813
15 | 1.2837 | 0.07819 | -0.0373 | 16.4177
15.5 | 1.2777 | 0.08531 | -0.0376 | 14.9771

## 23. Re 250k Mach 0.50 (1)
BIGFOIL.COM POLAR EXPORT
GA 37-618
GA 37-618 |  |  |  | Cl Max: | 1.686 | at alpha= | 10 | deg
JavaFoil+Calcfoil stall+Eppler ext transition |  |  |  | L/D Max: | 64.572 | at alpha= | 5.5 | deg
Re: | 250000 |  |  | Cd Min: | 0.01185 | at alpha= | -1.5 | deg
Mach: | 0.5 |  |  | Cl=0 at alpha= | -4.125 | deg
|  |  |  | @ Cl=0.1, Cd= | 0.014334
|  |  |  | @ Cl=0.4, Cd= | 0.011933
|  |  |  | @ Cl=0.6, Cd= | 0.013902
alpha (deg) | Cl | Cd | Cm | Cl/Cd
-20 | -0.905 | 0.26788 | -0.034 | -3.379
-19.5 | -0.878 | 0.26648 | -0.035 | -3.293
-19 | -0.85 | 0.25679 | -0.035 | -3.311
-18.5 | -0.823 | 0.24712 | -0.036 | -3.328
-18 | -0.793 | 0.24555 | -0.035 | -3.231
-17.5 | -0.763 | 0.23238 | -0.034 | -3.285
-17 | -0.735 | 0.22742 | -0.034 | -3.232
-16.5 | -0.707 | 0.2101 | -0.034 | -3.366
-16 | -0.679 | 0.20556 | -0.034 | -3.304
-15.5 | -0.651 | 0.20132 | -0.035 | -3.235
-15 | -0.623 | 0.19455 | -0.035 | -3.203
-14.5 | -0.595 | 0.19545 | -0.035 | -3.044
-14 | -0.567 | 0.18869 | -0.036 | -3.004
-13.5 | -0.539 | 0.18886 | -0.036 | -2.852
-13 | -0.51 | 0.17392 | -0.036 | -2.931
-12.5 | -0.481 | 0.16064 | -0.033 | -2.991
-12 | -0.452 | 0.1574 | -0.033 | -2.873
-11.5 | -0.424 | 0.15419 | -0.034 | -2.748
-11 | -0.395 | 0.13775 | -0.034 | -2.871
-10.5 | -0.367 | 0.12749 | -0.035 | -2.879
-10 | -0.338 | 0.13184 | -0.035 | -2.567
-9.5 | -0.31 | 0.13135 | -0.036 | -2.36
-9 | -0.281 | 0.11113 | -0.034 | -2.529
-8.5 | -0.253 | 0.10632 | -0.034 | -2.375
-8 | -0.224 | 0.07729 | -0.032 | -2.895
-7.5 | -0.284 | 0.06592 | -0.032 | -4.306
-7 | -0.279 | 0.05767 | -0.032 | -4.831
-6.5 | -0.246 | 0.05209 | -0.036 | -4.721
-6 | -0.203 | 0.04756 | -0.04 | -4.26
-5.5 | -0.153 | 0.04448 | -0.041 | -3.444
-5 | -0.1 | 0.04199 | -0.042 | -2.386
-4.5 | -0.045 | 0.03968 | -0.043 | -1.13
-4 | 0.015 | 0.01479 | -0.09 | 0.989
-3.5 | 0.086 | 0.01446 | -0.091 | 5.916
-3 | 0.157 | 0.01382 | -0.092 | 11.39
-2.5 | 0.229 | 0.01404 | -0.093 | 16.343
-2 | 0.303 | 0.01356 | -0.094 | 22.344
-1.5 | 0.375 | 0.01185 | -0.095 | 31.658
-1 | 0.447 | 0.01209 | -0.096 | 36.975
-0.5 | 0.519 | 0.01227 | -0.096 | 42.306
0 | 0.57 | 0.01373 | -0.097 | 41.491
0.5 | 0.638 | 0.01412 | -0.098 | 45.173
1 | 0.706 | 0.01454 | -0.099 | 48.531
1.5 | 0.774 | 0.01499 | -0.1 | 51.598
2 | 0.841 | 0.01548 | -0.101 | 54.317
2.5 | 0.908 | 0.01603 | -0.102 | 56.644
3 | 0.974 | 0.01677 | -0.102 | 58.091
3.5 | 1.041 | 0.01726 | -0.103 | 60.32
4 | 1.107 | 0.0176 | -0.104 | 62.895
4.5 | 1.173 | 0.0184 | -0.105 | 63.735
5 | 1.238 | 0.01924 | -0.106 | 64.342
5.5 | 1.303 | 0.02018 | -0.106 | 64.572
6 | 1.348 | 0.02126 | -0.107 | 63.393
6.5 | 1.406 | 0.02243 | -0.108 | 62.694
7 | 1.461 | 0.02374 | -0.109 | 61.541
7.5 | 1.513 | 0.02509 | -0.109 | 60.314
8 | 1.561 | 0.02667 | -0.11 | 58.517
8.5 | 1.601 | 0.02848 | -0.11 | 56.229
9 | 1.633 | 0.03056 | -0.111 | 53.451
9.5 | 1.677 | 0.04798 | -0.114 | 34.947
10 | 1.686 | 0.05205 | -0.114 | 32.397
10.5 | 1.672 | 0.05673 | -0.115 | 29.484
11 | 1.618 | 0.06223 | -0.116 | 25.997
11.5 | 1.265 | 0.09665 | -0.051 | 13.09
12 | 0.918 | 0.12968 | -0.05 | 7.076
12.5 | 0.945 | 0.15913 | -0.051 | 5.94
13 | 0.974 | 0.16996 | -0.057 | 5.734
13.5 | 1.002 | 0.17793 | -0.058 | 5.632
14 | 1.031 | 0.18237 | -0.061 | 5.651
14.5 | 1.061 | 0.20253 | -0.068 | 5.239
15 | 1.088 | 0.21466 | -0.068 | 5.07

## 24. Re 250k Mach 0.50 (2)
BIGFOIL.COM POLAR EXPORT
GA 37-618
GA 37-618 |  |  |  | Cl Max: | 1.2739 | at alpha= | 12.5 | deg
XFOIL ncrit=9 |  |  |  | L/D Max: | 19.6351 | at alpha= | 0.5 | deg
Re: | 250000 |  |  | Cd Min: | 0.2387 | at alpha= | -20 | deg
Mach: | 0.5 |  |  | Cl=0 at alpha= | -4.2022 | deg
|  |  |  | @ Cl=0.1, Cd= | 0.020848
|  |  |  | @ Cl=0.4, Cd= | 0.039319
|  |  |  | @ Cl=0.6, Cd= | 0.052799
alpha (deg) | Cl | Cd | Cm | Cl/Cd
-20 | -0.4325 | 0.2387 | -0.0114 | -1.8119
-19 | -0.3757 | 0.22385 | -0.0287 | -1.6784
-18 | -0.3287 | 0.20985 | -0.0338 | -1.5664
-17.5 | -0.3079 | 0.20304 | -0.0378 | -1.5164
-17 | -0.2989 | 0.1972 | -0.0444 | -1.5157
-16.5 | -0.2668 | 0.18891 | -0.0462 | -1.4123
-16 | -0.2437 | 0.18238 | -0.0496 | -1.3362
-15.5 | -0.2366 | 0.1763 | -0.0564 | -1.342
-15 | -0.2055 | 0.1682 | -0.0583 | -1.2218
-14.5 | -0.181 | 0.16157 | -0.0617 | -1.1203
-14 | -0.1706 | 0.15489 | -0.0672 | -1.1014
-13.5 | -0.1502 | 0.14738 | -0.0708 | -1.0191
-13 | -0.1236 | 0.14083 | -0.0733 | -0.87765
-12.5 | -0.1219 | 0.1343 | -0.0792 | -0.90767
-12 | -0.093 | 0.12696 | -0.0813 | -0.73251
-11.5 | -0.0737 | 0.12062 | -0.0844 | -0.61101
-11 | -0.0773 | 0.11275 | -0.0906 | -0.68559
-10.5 | -0.0472 | 0.1068 | -0.0917 | -0.44195
-10 | -0.063 | 0.09873 | -0.1003 | -0.6381
-9.5 | -0.0361 | 0.09207 | -0.1004 | -0.39209
-9 | -0.0179 | 0.08618 | -0.1025 | -0.2077
-8.5 | -0.0497 | 0.07081 | -0.1131 | -0.70188
-8 | -0.0826 | 0.05656 | -0.1234 | -1.4604
-7.5 | -0.1071 | 0.0485 | -0.128 | -2.2082
-7 | -0.1381 | 0.04245 | -0.1282 | -3.2532
-6.5 | -0.1595 | 0.03777 | -0.1239 | -4.2229
-6 | -0.1561 | 0.0328 | -0.1198 | -4.7591
-5.5 | -0.1313 | 0.02882 | -0.116 | -4.5559
-5 | -0.0875 | 0.02608 | -0.1134 | -3.3551
-4.5 | -0.0324 | 0.02373 | -0.1111 | -1.3654
-4 | 0.022 | 0.02228 | -0.1089 | 0.98743
-3.5 | 0.0694 | 0.02142 | -0.1061 | 3.24
-3 | 0.1229 | 0.02042 | -0.104 | 6.0186
-2.5 | 0.1794 | 0.01944 | -0.1025 | 9.2284
-2 | 0.2022 | 0.01881 | -0.0984 | 10.7496
-1.5 | 0.2592 | 0.01924 | -0.0966 | 13.4719
-1 | 0.3241 | 0.01945 | -0.0957 | 16.6632
-0.5 | 0.3281 | 0.02226 | -0.0884 | 14.7394
0 | 0.2845 | 0.02699 | -0.0766 | 10.5409
0.5 | 0.452 | 0.02302 | -0.0867 | 19.6351
2.5 | 0.3883 | 0.03939 | -0.0565 | 9.8578
3 | 0.4529 | 0.039 | -0.0544 | 11.6128
4 | 0.4935 | 0.04726 | -0.0554 | 10.4422
4.5 | 0.5623 | 0.0477 | -0.056 | 11.7883
5.5 | 0.6091 | 0.05403 | -0.053 | 11.2734
6 | 0.6753 | 0.05428 | -0.0529 | 12.441
7 | 0.7343 | 0.05988 | -0.0504 | 12.2629
7.5 | 0.8029 | 0.05963 | -0.0499 | 13.4647
8.5 | 0.9133 | 0.06084 | -0.048 | 15.0115
9 | 0.9394 | 0.06379 | -0.0465 | 14.7264
9.5 | 0.9891 | 0.06458 | -0.0452 | 15.3159
10.5 | 1.0914 | 0.0658 | -0.0422 | 16.5866
11 | 1.1676 | 0.06414 | -0.0405 | 18.2039
11.5 | 1.2297 | 0.0641 | -0.0387 | 19.1841
12 | 1.2664 | 0.06652 | -0.0368 | 19.0379
12.5 | 1.2739 | 0.07183 | -0.0352 | 17.7349
13 | 1.263 | 0.07935 | -0.0345 | 15.9168
13.5 | 1.2495 | 0.08766 | -0.0347 | 14.2539
14 | 1.2388 | 0.0961 | -0.0355 | 12.8907
14.5 | 1.2352 | 0.10408 | -0.0366 | 11.8678
15 | 1.237 | 0.11167 | -0.0379 | 11.0773
15.5 | 1.2445 | 0.11877 | -0.0392 | 10.4782
16 | 1.2523 | 0.12604 | -0.0409 | 9.9357
16.5 | 1.2588 | 0.13361 | -0.0431 | 9.4215
17 | 1.2517 | 0.14368 | -0.0475 | 8.7117
17.5 | 1.2469 | 0.15352 | -0.0524 | 8.1221

## 25. Re 500k Mach 0.00 (1)
BIGFOIL.COM POLAR EXPORT
GA 37-618
GA 37-618 |  |  |  | Cl Max: | 1.907 | at alpha= | 16 | deg
JavaFoil+Calcfoil stall+Eppler ext transition |  |  |  | L/D Max: | 105.8 | at alpha= | 6.5 | deg
Re: | 500000 |  |  | Cd Min: | 0.00816 | at alpha= | -2 | deg
Mach: | 0 |  |  | Cl=0 at alpha= | -4.1048 | deg
|  |  |  | @ Cl=0.1, Cd= | 0.010529
|  |  |  | @ Cl=0.4, Cd= | 0.0082765
|  |  |  | @ Cl=0.6, Cd= | 0.0088038
alpha (deg) | Cl | Cd | Cm | Cl/Cd
-20 | -0.656 | 0.19177 | -0.021 | -3.42
-19.5 | -0.667 | 0.1825 | -0.022 | -3.656
-19 | -0.678 | 0.18028 | -0.022 | -3.76
-18.5 | -0.687 | 0.16667 | -0.022 | -4.123
-18 | -0.695 | 0.16028 | -0.022 | -4.337
-17.5 | -0.702 | 0.15273 | -0.023 | -4.597
-17 | -0.707 | 0.14414 | -0.023 | -4.907
-16.5 | -0.711 | 0.13575 | -0.024 | -5.235
-16 | -0.712 | 0.13004 | -0.024 | -5.474
-15.5 | -0.711 | 0.1231 | -0.025 | -5.774
-15 | -0.707 | 0.11738 | -0.025 | -6.027
-14.5 | -0.702 | 0.11146 | -0.026 | -6.295
-14 | -0.693 | 0.10527 | -0.026 | -6.585
-13.5 | -0.682 | 0.09784 | -0.027 | -6.966
-13 | -0.668 | 0.09304 | -0.028 | -7.178
-12.5 | -0.651 | 0.0869 | -0.029 | -7.489
-12 | -0.63 | 0.08182 | -0.029 | -7.701
-11.5 | -0.607 | 0.07753 | -0.031 | -7.83
-11 | -0.581 | 0.07259 | -0.032 | -8.004
-10.5 | -0.552 | 0.06884 | -0.032 | -8.013
-10 | -0.52 | 0.065 | -0.033 | -8.002
-9.5 | -0.486 | 0.06111 | -0.034 | -7.946
-9 | -0.45 | 0.05666 | -0.038 | -7.94
-8.5 | -0.412 | 0.05182 | -0.042 | -7.954
-8 | -0.443 | 0.01445 | -0.072 | -30.677
-7.5 | -0.393 | 0.01377 | -0.073 | -28.584
-7 | -0.341 | 0.01303 | -0.074 | -26.148
-6.5 | -0.286 | 0.01261 | -0.076 | -22.645
-6 | -0.228 | 0.01191 | -0.077 | -19.164
-5.5 | -0.169 | 0.01157 | -0.078 | -14.632
-5 | -0.109 | 0.01167 | -0.079 | -9.361
-4.5 | -0.049 | 0.01106 | -0.08 | -4.389
-4 | 0.013 | 0.01089 | -0.081 | 1.181
-3.5 | 0.075 | 0.01069 | -0.082 | 6.988
-3 | 0.137 | 0.01029 | -0.083 | 13.312
-2.5 | 0.199 | 0.01008 | -0.084 | 19.767
-2 | 0.263 | 0.00816 | -0.085 | 32.168
-1.5 | 0.325 | 0.0082 | -0.086 | 39.655
-1 | 0.387 | 0.00826 | -0.087 | 46.897
-0.5 | 0.45 | 0.00834 | -0.088 | 53.963
0 | 0.517 | 0.00849 | -0.089 | 60.837
0.5 | 0.579 | 0.00859 | -0.09 | 67.486
1 | 0.635 | 0.00916 | -0.09 | 69.314
1.5 | 0.695 | 0.00941 | -0.09 | 73.838
2 | 0.754 | 0.00961 | -0.091 | 78.423
2.5 | 0.813 | 0.00983 | -0.092 | 82.742
3 | 0.873 | 0.0101 | -0.092 | 86.393
3.5 | 0.932 | 0.00992 | -0.093 | 93.988
4 | 0.991 | 0.01017 | -0.094 | 97.44
4.5 | 1.05 | 0.01047 | -0.095 | 100.281
5 | 1.109 | 0.01082 | -0.095 | 102.465
5.5 | 1.167 | 0.01118 | -0.096 | 104.34
6 | 1.214 | 0.01162 | -0.097 | 104.507
6.5 | 1.27 | 0.012 | -0.098 | 105.8
7 | 1.323 | 0.01253 | -0.098 | 105.603
7.5 | 1.376 | 0.01308 | -0.099 | 105.139
8 | 1.427 | 0.01368 | -0.1 | 104.314
8.5 | 1.477 | 0.01416 | -0.101 | 104.258
9 | 1.524 | 0.01489 | -0.101 | 102.389
9.5 | 1.57 | 0.01566 | -0.102 | 100.252
10 | 1.614 | 0.01648 | -0.103 | 97.902
10.5 | 1.644 | 0.03043 | -0.102 | 54.033
11 | 1.684 | 0.03218 | -0.103 | 52.345
11.5 | 1.722 | 0.03429 | -0.104 | 50.226
12 | 1.757 | 0.03628 | -0.104 | 48.435
12.5 | 1.789 | 0.03837 | -0.105 | 46.627
13 | 1.817 | 0.04029 | -0.106 | 45.097
13.5 | 1.841 | 0.04265 | -0.106 | 43.168
14 | 1.862 | 0.04486 | -0.107 | 41.516
14.5 | 1.88 | 0.04721 | -0.108 | 39.815
15 | 1.894 | 0.04988 | -0.108 | 37.968
15.5 | 1.904 | 0.05267 | -0.109 | 36.159
16 | 1.907 | 0.05559 | -0.109 | 34.304
16.5 | 1.901 | 0.05861 | -0.11 | 32.439
17 | 1.891 | 0.06189 | -0.11 | 30.548
17.5 | 1.876 | 0.06551 | -0.111 | 28.631
18 | 1.856 | 0.06947 | -0.111 | 26.717
18.5 | 1.833 | 0.07326 | -0.112 | 25.016
19 | 1.805 | 0.07755 | -0.112 | 23.279
19.5 | 1.774 | 0.0823 | -0.112 | 21.553
20 | 1.739 | 0.08833 | -0.112 | 19.685

## 26. Re 500k Mach 0.00 (2)
BIGFOIL.COM POLAR EXPORT
GA 37-618
GA 37-618 |  |  |  | Cl Max: | 1.483 | at alpha= | 10.5 | deg
XFOIL ncrit=9 |  |  |  | L/D Max: | 115.113 | at alpha= | 9 | deg
Re: | 500000 |  |  | Cd Min: | 0.15718 | at alpha= | -15.5 | deg
Mach: | 0 |  |  | Cl=0 at alpha= | -4.119 | deg
|  |  |  | @ Cl=0.1, Cd= | 0.011401
|  |  |  | @ Cl=0.4, Cd= | 0.0097472
|  |  |  | @ Cl=0.6, Cd= | 0.0099133
alpha (deg) | Cl | Cd | Cm | Cl/Cd
-15.5 | -0.2689 | 0.15718 | -0.0464 | -1.7108
-15 | -0.2547 | 0.15067 | -0.0497 | -1.6904
-14.5 | -0.2625 | 0.13918 | -0.0566 | -1.886
-14 | -0.2378 | 0.13489 | -0.0578 | -1.7629
-13.5 | -0.2217 | 0.12889 | -0.0608 | -1.7201
-13 | -0.215 | 0.12112 | -0.0648 | -1.7751
-12 | -0.4796 | 0.05062 | -0.1043 | -9.4745
-11.5 | -0.5199 | 0.04288 | -0.1058 | -12.1245
-10.5 | -0.5755 | 0.03306 | -0.096 | -17.4077
-10 | -0.5574 | 0.02878 | -0.0937 | -19.3676
-9.5 | -0.5212 | 0.02663 | -0.0924 | -19.5719
-9 | -0.4831 | 0.02422 | -0.091 | -19.9463
-8.5 | -0.4412 | 0.02207 | -0.0898 | -19.9909
-8 | -0.3953 | 0.02011 | -0.0889 | -19.6569
-7.5 | -0.3468 | 0.01855 | -0.0885 | -18.6954
-7 | -0.2965 | 0.01762 | -0.088 | -16.8275
-6.5 | -0.2473 | 0.01627 | -0.0875 | -15.1998
-6 | -0.1963 | 0.01541 | -0.0871 | -12.7385
-5.5 | -0.1462 | 0.0145 | -0.0867 | -10.0828
-5 | -0.093 | 0.01391 | -0.0866 | -6.6858
-4.5 | -0.041 | 0.01313 | -0.0864 | -3.1226
-4 | 0.0128 | 0.01261 | -0.0865 | 1.0151
-3.5 | 0.0672 | 0.01208 | -0.0866 | 5.5629
-3 | 0.1189 | 0.01101 | -0.0868 | 10.7993
-2.5 | 0.1688 | 0.0098 | -0.0868 | 17.2245
-2 | 0.226 | 0.00983 | -0.0873 | 22.9908
-1.5 | 0.2832 | 0.00976 | -0.0878 | 29.0164
-1 | 0.3403 | 0.00974 | -0.0882 | 34.9384
-0.5 | 0.3972 | 0.00974 | -0.0885 | 40.7803
0 | 0.4552 | 0.00989 | -0.0892 | 46.0263
0.5 | 0.5118 | 0.00987 | -0.0897 | 51.8541
1 | 0.5686 | 0.00988 | -0.0901 | 57.5506
1.5 | 0.6252 | 0.00994 | -0.0905 | 62.8974
2.5 | 0.736 | 0.01031 | -0.0908 | 71.387
3 | 0.7896 | 0.01046 | -0.0906 | 75.4876
3.5 | 0.8432 | 0.01061 | -0.0903 | 79.4722
4 | 0.8959 | 0.01078 | -0.0898 | 83.1076
4.5 | 0.9461 | 0.01103 | -0.089 | 85.7752
5 | 0.9948 | 0.01111 | -0.0878 | 89.541
5.5 | 1.0629 | 0.01127 | -0.0909 | 94.3123
6 | 1.1356 | 0.01148 | -0.0951 | 98.9199
6.5 | 1.1858 | 0.01171 | -0.095 | 101.2639
7 | 1.2397 | 0.01177 | -0.0953 | 105.3271
7.5 | 1.2897 | 0.01184 | -0.0949 | 108.9274
8 | 1.3402 | 0.01189 | -0.0945 | 112.7166
8.5 | 1.3829 | 0.01203 | -0.0928 | 114.9543
9 | 1.4228 | 0.01236 | -0.0907 | 115.1133
9.5 | 1.4544 | 0.01281 | -0.0873 | 113.5363
10 | 1.4721 | 0.01359 | -0.0817 | 108.3223
10.5 | 1.483 | 0.01498 | -0.0762 | 98.9987
11 | 1.4708 | 0.01793 | -0.0689 | 82.0301
11.5 | 1.4383 | 0.0229 | -0.0611 | 62.8079
12 | 1.4049 | 0.02877 | -0.0547 | 48.8321
12.5 | 1.3813 | 0.03471 | -0.0503 | 39.7954
13 | 1.3605 | 0.04097 | -0.0468 | 33.2072
13.5 | 1.3485 | 0.04686 | -0.0444 | 28.7772
14 | 1.3407 | 0.05266 | -0.0427 | 25.4596
14.5 | 1.3382 | 0.05819 | -0.0415 | 22.9971
15 | 1.3386 | 0.06366 | -0.0408 | 21.0273
15.5 | 1.3427 | 0.06892 | -0.0404 | 19.482

## 27. Re 500k Mach 0.10 (1)
BIGFOIL.COM POLAR EXPORT
GA 37-618
GA 37-618 |  |  |  | Cl Max: | 1.897 | at alpha= | 15.5 | deg
JavaFoil+Calcfoil stall+Eppler ext transition |  |  |  | L/D Max: | 105.382 | at alpha= | 6.5 | deg
Re: | 500000 |  |  | Cd Min: | 0.0082 | at alpha= | -2 | deg
Mach: | 0.1 |  |  | Cl=0 at alpha= | -4.1048 | deg
|  |  |  | @ Cl=0.1, Cd= | 0.010566
|  |  |  | @ Cl=0.4, Cd= | 0.0083175
|  |  |  | @ Cl=0.6, Cd= | 0.0088496
alpha (deg) | Cl | Cd | Cm | Cl/Cd
-20 | -0.608 | 0.19822 | -0.022 | -3.068
-19.5 | -0.623 | 0.19129 | -0.022 | -3.255
-19 | -0.636 | 0.17692 | -0.022 | -3.594
-18.5 | -0.648 | 0.16959 | -0.022 | -3.823
-18 | -0.66 | 0.16574 | -0.023 | -3.98
-17.5 | -0.67 | 0.15677 | -0.023 | -4.271
-17 | -0.678 | 0.14663 | -0.023 | -4.621
-16.5 | -0.684 | 0.13788 | -0.024 | -4.96
-16 | -0.688 | 0.1339 | -0.024 | -5.139
-15.5 | -0.69 | 0.12436 | -0.024 | -5.549
-15 | -0.69 | 0.11944 | -0.025 | -5.775
-14.5 | -0.686 | 0.11129 | -0.025 | -6.166
-14 | -0.68 | 0.10589 | -0.026 | -6.425
-13.5 | -0.672 | 0.09927 | -0.027 | -6.764
-13 | -0.659 | 0.09378 | -0.028 | -7.029
-12.5 | -0.644 | 0.08801 | -0.029 | -7.318
-12 | -0.625 | 0.08299 | -0.029 | -7.531
-11.5 | -0.603 | 0.07825 | -0.03 | -7.712
-11 | -0.579 | 0.07299 | -0.031 | -7.927
-10.5 | -0.551 | 0.06928 | -0.033 | -7.948
-10 | -0.519 | 0.06417 | -0.033 | -8.094
-9.5 | -0.487 | 0.06087 | -0.036 | -7.994
-9 | -0.45 | 0.05725 | -0.037 | -7.853
-8.5 | -0.411 | 0.05306 | -0.04 | -7.753
-8 | -0.442 | 0.01482 | -0.072 | -29.839
-7.5 | -0.394 | 0.0139 | -0.073 | -28.369
-7 | -0.342 | 0.01315 | -0.075 | -25.991
-6.5 | -0.286 | 0.0127 | -0.076 | -22.566
-6 | -0.229 | 0.01195 | -0.077 | -19.188
-5.5 | -0.17 | 0.0116 | -0.078 | -14.653
-5 | -0.11 | 0.01165 | -0.079 | -9.42
-4.5 | -0.049 | 0.01143 | -0.08 | -4.266
-4 | 0.013 | 0.011 | -0.081 | 1.175
-3.5 | 0.075 | 0.01076 | -0.082 | 6.977
-3 | 0.138 | 0.01027 | -0.083 | 13.392
-2.5 | 0.2 | 0.01018 | -0.084 | 19.677
-2 | 0.264 | 0.0082 | -0.085 | 32.174
-1.5 | 0.327 | 0.00826 | -0.086 | 39.572
-1 | 0.389 | 0.0083 | -0.087 | 46.944
-0.5 | 0.452 | 0.0084 | -0.088 | 53.801
0 | 0.519 | 0.00846 | -0.089 | 61.361
0.5 | 0.582 | 0.00866 | -0.09 | 67.279
1 | 0.638 | 0.00925 | -0.09 | 68.949
1.5 | 0.697 | 0.00943 | -0.091 | 73.968
2 | 0.757 | 0.00962 | -0.091 | 78.607
2.5 | 0.817 | 0.00991 | -0.092 | 82.391
3 | 0.877 | 0.01012 | -0.093 | 86.653
3.5 | 0.936 | 0.00997 | -0.094 | 93.955
4 | 0.996 | 0.0102 | -0.094 | 97.574
4.5 | 1.055 | 0.01054 | -0.095 | 100.111
5 | 1.114 | 0.0109 | -0.096 | 102.195
5.5 | 1.172 | 0.01129 | -0.097 | 103.788
6 | 1.22 | 0.01174 | -0.097 | 103.864
6.5 | 1.275 | 0.0121 | -0.098 | 105.382
7 | 1.329 | 0.01265 | -0.099 | 105.057
7.5 | 1.382 | 0.01321 | -0.1 | 104.566
8 | 1.433 | 0.01385 | -0.1 | 103.486
8.5 | 1.482 | 0.01432 | -0.101 | 103.486
9 | 1.53 | 0.01507 | -0.102 | 101.49
9.5 | 1.575 | 0.01586 | -0.102 | 99.303
10 | 1.619 | 0.01673 | -0.103 | 96.751
10.5 | 1.65 | 0.03085 | -0.103 | 53.476
11 | 1.689 | 0.03264 | -0.103 | 51.75
11.5 | 1.726 | 0.03475 | -0.104 | 49.677
12 | 1.761 | 0.03691 | -0.105 | 47.698
12.5 | 1.792 | 0.03871 | -0.105 | 46.286
13 | 1.818 | 0.04116 | -0.106 | 44.18
13.5 | 1.841 | 0.04337 | -0.107 | 42.461
14 | 1.861 | 0.04576 | -0.107 | 40.666
14.5 | 1.877 | 0.04816 | -0.108 | 38.964
15 | 1.888 | 0.05085 | -0.109 | 37.141
15.5 | 1.897 | 0.05365 | -0.109 | 35.352
16 | 1.896 | 0.05675 | -0.11 | 33.416
16.5 | 1.887 | 0.06 | -0.11 | 31.45
17 | 1.873 | 0.06334 | -0.111 | 29.567
17.5 | 1.853 | 0.06706 | -0.111 | 27.636
18 | 1.829 | 0.07093 | -0.112 | 25.791
18.5 | 1.801 | 0.07531 | -0.112 | 23.91
19 | 1.768 | 0.07998 | -0.112 | 22.104
19.5 | 1.731 | 0.08556 | -0.112 | 20.226
20 | 1.689 | 0.09203 | -0.112 | 18.351

## 28. Re 500k Mach 0.10 (2)
BIGFOIL.COM POLAR EXPORT
GA 37-618
GA 37-618 |  |  |  | Cl Max: | 1.4821 | at alpha= | 10.5 | deg
XFOIL ncrit=9 |  |  |  | L/D Max: | 114.24 | at alpha= | 8.5 | deg
Re: | 500000 |  |  | Cd Min: | 0.1578 | at alpha= | -15.5 | deg
Mach: | 0.1 |  |  | Cl=0 at alpha= | -4.1204 | deg
|  |  |  | @ Cl=0.1, Cd= | 0.01154
|  |  |  | @ Cl=0.4, Cd= | 0.009791
|  |  |  | @ Cl=0.6, Cd= | 0.0099695
alpha (deg) | Cl | Cd | Cm | Cl/Cd
-15.5 | -0.2672 | 0.1578 | -0.0464 | -1.6933
-15 | -0.2527 | 0.15125 | -0.0498 | -1.6707
-14.5 | -0.2601 | 0.13995 | -0.0567 | -1.8585
-14 | -0.2347 | 0.1356 | -0.0579 | -1.7308
-13.5 | -0.2185 | 0.1296 | -0.0609 | -1.686
-13 | -0.2346 | 0.11656 | -0.0689 | -2.0127
-12.5 | -0.2233 | 0.10953 | -0.0716 | -2.0387
-12 | -0.4505 | 0.05402 | -0.1035 | -8.3395
-11.5 | -0.487 | 0.04559 | -0.1067 | -10.6822
-11 | -0.5274 | 0.0391 | -0.105 | -13.4885
-10.5 | -0.5569 | 0.03472 | -0.0988 | -16.0397
-10 | -0.5493 | 0.03006 | -0.0957 | -18.2735
-9.5 | -0.5156 | 0.02782 | -0.0942 | -18.5334
-9 | -0.4811 | 0.0251 | -0.0925 | -19.1673
-8.5 | -0.441 | 0.02268 | -0.0911 | -19.4444
-8 | -0.3957 | 0.02086 | -0.09 | -18.9693
-7.5 | -0.348 | 0.01883 | -0.0894 | -18.4811
-7 | -0.2976 | 0.01782 | -0.089 | -16.7003
-6.5 | -0.2479 | 0.01647 | -0.0884 | -15.0516
-6 | -0.1968 | 0.01556 | -0.0879 | -12.6478
-5.5 | -0.1464 | 0.01462 | -0.0874 | -10.0137
-5 | -0.0933 | 0.01398 | -0.0873 | -6.6738
-4.5 | -0.041 | 0.0132 | -0.0871 | -3.1061
-4 | 0.013 | 0.01271 | -0.0871 | 1.0228
-3.5 | 0.0679 | 0.01216 | -0.0872 | 5.5839
-3 | 0.1202 | 0.01115 | -0.0873 | 10.7803
-2.5 | 0.1698 | 0.00984 | -0.0873 | 17.2561
-2 | 0.2272 | 0.00985 | -0.0878 | 23.066
-1.5 | 0.2848 | 0.0098 | -0.0883 | 29.0612
-1 | 0.3423 | 0.00978 | -0.0887 | 35
-0.5 | 0.3996 | 0.00979 | -0.089 | 40.8172
0 | 0.4578 | 0.00993 | -0.0897 | 46.1027
0.5 | 0.5148 | 0.00992 | -0.0901 | 51.8952
1 | 0.572 | 0.00994 | -0.0906 | 57.5453
1.5 | 0.629 | 0.01 | -0.091 | 62.9
2 | 0.6859 | 0.01024 | -0.0913 | 66.9824
2.5 | 0.7402 | 0.01038 | -0.0912 | 71.3102
3 | 0.7943 | 0.01053 | -0.091 | 75.4321
3.5 | 0.8483 | 0.01068 | -0.0908 | 79.4288
4 | 0.9017 | 0.01088 | -0.0904 | 82.8768
4.5 | 0.9511 | 0.01111 | -0.0893 | 85.6076
5 | 1.0004 | 0.01121 | -0.0881 | 89.2417
5.5 | 1.0688 | 0.01137 | -0.0912 | 94.0018
6 | 1.1424 | 0.01163 | -0.0955 | 98.2287
6.5 | 1.192 | 0.01184 | -0.0951 | 100.6757
7 | 1.247 | 0.01188 | -0.0955 | 104.9663
7.5 | 1.2965 | 0.01196 | -0.0949 | 108.403
8 | 1.3464 | 0.01203 | -0.0943 | 111.9202
8.5 | 1.3903 | 0.01217 | -0.0927 | 114.2399
9 | 1.4282 | 0.01251 | -0.0902 | 114.1647
9.5 | 1.4559 | 0.01301 | -0.0859 | 111.9062
10 | 1.4726 | 0.0139 | -0.0804 | 105.9424
10.5 | 1.4821 | 0.01546 | -0.0748 | 95.8668
11 | 1.4663 | 0.01876 | -0.0673 | 78.161
11.5 | 1.4321 | 0.02401 | -0.0597 | 59.646
12 | 1.3983 | 0.03007 | -0.0535 | 46.5015
12.5 | 1.375 | 0.03613 | -0.0493 | 38.057
13 | 1.3549 | 0.04244 | -0.046 | 31.9251
14 | 1.3359 | 0.05425 | -0.0421 | 24.6249
14.5 | 1.3336 | 0.05986 | -0.041 | 22.2787
15 | 1.3341 | 0.06541 | -0.0404 | 20.396
15.5 | 1.3378 | 0.07081 | -0.0401 | 18.8928

## 29. Re 500k Mach 0.25 (1)
BIGFOIL.COM POLAR EXPORT
GA 37-618
GA 37-618 |  |  |  | Cl Max: | 1.84 | at alpha= | 14.5 | deg
JavaFoil+Calcfoil stall+Eppler ext transition |  |  |  | L/D Max: | 101.969 | at alpha= | 6.5 | deg
Re: | 500000 |  |  | Cd Min: | 0.00827 | at alpha= | -2 | deg
Mach: | 0.25 |  |  | Cl=0 at alpha= | -4.1032 | deg
|  |  |  | @ Cl=0.1, Cd= | 0.010751
|  |  |  | @ Cl=0.4, Cd= | 0.00845
|  |  |  | @ Cl=0.6, Cd= | 0.0093479
alpha (deg) | Cl | Cd | Cm | Cl/Cd
-17.5 | -0.365 | 0.18949 | -0.024 | -1.925
-17 | -0.406 | 0.17172 | -0.024 | -2.363
-16.5 | -0.443 | 0.16774 | -0.025 | -2.642
-16 | -0.477 | 0.14964 | -0.024 | -3.185
-15.5 | -0.506 | 0.13708 | -0.025 | -3.693
-15 | -0.531 | 0.13147 | -0.025 | -4.042
-14.5 | -0.552 | 0.126 | -0.025 | -4.383
-14 | -0.568 | 0.11626 | -0.025 | -4.886
-13.5 | -0.579 | 0.10766 | -0.026 | -5.381
-13 | -0.585 | 0.09924 | -0.026 | -5.894
-12.5 | -0.586 | 0.09375 | -0.027 | -6.245
-12 | -0.581 | 0.08711 | -0.027 | -6.664
-11.5 | -0.571 | 0.08061 | -0.029 | -7.079
-11 | -0.556 | 0.0769 | -0.031 | -7.227
-10.5 | -0.535 | 0.07131 | -0.031 | -7.507
-10 | -0.511 | 0.06776 | -0.033 | -7.545
-9.5 | -0.482 | 0.06315 | -0.033 | -7.632
-9 | -0.449 | 0.05948 | -0.035 | -7.542
-8.5 | -0.411 | 0.05551 | -0.036 | -7.412
-8 | -0.375 | 0.04971 | -0.044 | -7.55
-7.5 | -0.393 | 0.01543 | -0.074 | -25.468
-7 | -0.346 | 0.01369 | -0.077 | -25.302
-6.5 | -0.291 | 0.01314 | -0.078 | -22.176
-6 | -0.234 | 0.01268 | -0.079 | -18.435
-5.5 | -0.174 | 0.01181 | -0.08 | -14.731
-5 | -0.112 | 0.012 | -0.081 | -9.37
-4.5 | -0.05 | 0.01169 | -0.082 | -4.277
-4 | 0.013 | 0.0111 | -0.083 | 1.195
-3.5 | 0.077 | 0.01092 | -0.084 | 7.059
-3 | 0.141 | 0.01045 | -0.085 | 13.517
-2.5 | 0.206 | 0.01023 | -0.086 | 20.103
-2 | 0.271 | 0.00827 | -0.088 | 32.807
-1.5 | 0.336 | 0.0083 | -0.089 | 40.436
-1 | 0.4 | 0.00845 | -0.09 | 47.353
-0.5 | 0.465 | 0.00855 | -0.091 | 54.351
0 | 0.527 | 0.00912 | -0.09 | 57.753
0.5 | 0.589 | 0.0093 | -0.091 | 63.37
1 | 0.651 | 0.00957 | -0.092 | 68.019
1.5 | 0.713 | 0.00972 | -0.093 | 73.33
2 | 0.775 | 0.00995 | -0.093 | 77.823
2.5 | 0.836 | 0.01024 | -0.094 | 81.655
3 | 0.898 | 0.01052 | -0.095 | 85.355
3.5 | 0.959 | 0.01042 | -0.096 | 91.985
4 | 1.02 | 0.01069 | -0.097 | 95.366
4.5 | 1.08 | 0.01103 | -0.097 | 97.93
5 | 1.14 | 0.01146 | -0.098 | 99.495
5.5 | 1.2 | 0.01188 | -0.099 | 100.986
6 | 1.248 | 0.01236 | -0.1 | 100.952
6.5 | 1.304 | 0.01279 | -0.1 | 101.969
7 | 1.359 | 0.01339 | -0.101 | 101.455
7.5 | 1.412 | 0.01403 | -0.102 | 100.651
8 | 1.464 | 0.01473 | -0.103 | 99.399
8.5 | 1.513 | 0.01529 | -0.103 | 98.936
9 | 1.56 | 0.01612 | -0.104 | 96.758
9.5 | 1.605 | 0.01701 | -0.105 | 94.325
10 | 1.647 | 0.01798 | -0.105 | 91.605
10.5 | 1.676 | 0.03335 | -0.105 | 50.272
11 | 1.713 | 0.0354 | -0.106 | 48.389
11.5 | 1.746 | 0.03785 | -0.106 | 46.131
12 | 1.775 | 0.0402 | -0.107 | 44.167
12.5 | 1.8 | 0.04265 | -0.108 | 42.204
13 | 1.818 | 0.04507 | -0.108 | 40.335
13.5 | 1.831 | 0.04781 | -0.109 | 38.303
14 | 1.839 | 0.05072 | -0.11 | 36.25
14.5 | 1.84 | 0.05363 | -0.11 | 34.316
15 | 1.836 | 0.05701 | -0.111 | 32.2
15.5 | 1.825 | 0.06052 | -0.112 | 30.154
16 | 1.801 | 0.06425 | -0.112 | 28.034
16.5 | 1.762 | 0.06888 | -0.112 | 25.586
17 | 1.715 | 0.07321 | -0.113 | 23.424
17.5 | 1.658 | 0.07905 | -0.113 | 20.98
18 | 1.589 | 0.08686 | -0.112 | 18.298
18.5 | 1.494 | 0.10475 | -0.109 | 14.264
19 | 1.312 | 0.16794 | -0.081 | 7.81
19.5 | 1.227 | 0.18746 | -0.071 | 6.543

## 30. Re 500k Mach 0.25 (2)
BIGFOIL.COM POLAR EXPORT
GA 37-618
GA 37-618 |  |  |  | Cl Max: | 1.4732 | at alpha= | 10 | deg
XFOIL ncrit=9 |  |  |  | L/D Max: | 108.347 | at alpha= | 8.5 | deg
Re: | 500000 |  |  | Cd Min: | 0.13928 | at alpha= | -14 | deg
Mach: | 0.25 |  |  | Cl=0 at alpha= | -4.1329 | deg
|  |  |  | @ Cl=0.1, Cd= | 0.012163
|  |  |  | @ Cl=0.4, Cd= | 0.010139
|  |  |  | @ Cl=0.6, Cd= | 0.010302
alpha (deg) | Cl | Cd | Cm | Cl/Cd
-14 | -0.2193 | 0.13928 | -0.0583 | -1.5745
-13.5 | -0.2027 | 0.13316 | -0.0614 | -1.5222
-13 | -0.2114 | 0.12187 | -0.0688 | -1.7346
-12.5 | -0.1993 | 0.11457 | -0.0716 | -1.7395
-12 | -0.1788 | 0.1097 | -0.0735 | -1.6299
-11.5 | -0.1672 | 0.10311 | -0.0767 | -1.6216
-11 | -0.2523 | 0.0726 | -0.0925 | -3.4752
-10.5 | -0.2939 | 0.05773 | -0.1031 | -5.0909
-10 | -0.348 | 0.04634 | -0.1101 | -7.5097
-9.5 | -0.3996 | 0.03865 | -0.109 | -10.3389
-9 | -0.4307 | 0.03275 | -0.1031 | -13.1511
-8.5 | -0.4232 | 0.02753 | -0.0994 | -15.3723
-8 | -0.3935 | 0.02368 | -0.0967 | -16.6174
-7.5 | -0.3515 | 0.02095 | -0.095 | -16.778
-7 | -0.3019 | 0.0192 | -0.0942 | -15.724
-6.5 | -0.25 | 0.01794 | -0.0933 | -13.9353
-6 | -0.1994 | 0.01647 | -0.0924 | -12.1069
-5.5 | -0.1461 | 0.0155 | -0.0917 | -9.4258
-5 | -0.094 | 0.01449 | -0.0911 | -6.4872
-4.5 | -0.0406 | 0.01371 | -0.0905 | -2.9613
-4 | 0.0147 | 0.01309 | -0.0904 | 1.123
-3.5 | 0.071 | 0.01252 | -0.0903 | 5.6709
-3 | 0.127 | 0.01183 | -0.0903 | 10.7354
-2.5 | 0.1756 | 0.0102 | -0.0902 | 17.2157
-2 | 0.2343 | 0.01007 | -0.0905 | 23.2671
-1.5 | 0.2941 | 0.01005 | -0.091 | 29.2637
-1 | 0.3538 | 0.01006 | -0.0914 | 35.169
-0.5 | 0.4125 | 0.01016 | -0.0917 | 40.6004
0 | 0.4717 | 0.01019 | -0.0922 | 46.2905
0.5 | 0.5312 | 0.01023 | -0.0927 | 51.9257
1 | 0.5909 | 0.01027 | -0.0933 | 57.5365
1.5 | 0.6501 | 0.01048 | -0.0938 | 62.0324
2 | 0.7067 | 0.0106 | -0.0938 | 66.6698
2.5 | 0.7635 | 0.01078 | -0.0937 | 70.8256
3 | 0.8202 | 0.01093 | -0.0936 | 75.0412
3.5 | 0.877 | 0.01118 | -0.0934 | 78.4436
4 | 0.9297 | 0.01149 | -0.0926 | 80.9138
4.5 | 0.979 | 0.01165 | -0.091 | 84.0343
5 | 1.031 | 0.01177 | -0.0899 | 87.5956
5.5 | 1.1014 | 0.012 | -0.0926 | 91.7833
6 | 1.1715 | 0.0124 | -0.096 | 94.4758
6.5 | 1.2261 | 0.01253 | -0.0959 | 97.8532
7 | 1.2846 | 0.01269 | -0.0963 | 101.2293
7.5 | 1.3332 | 0.01267 | -0.0949 | 105.2249
8 | 1.3782 | 0.01284 | -0.0929 | 107.3364
8.5 | 1.4161 | 0.01307 | -0.0897 | 108.3474
9 | 1.4427 | 0.01356 | -0.0846 | 106.3938
9.5 | 1.461 | 0.01451 | -0.0791 | 100.6892
10 | 1.4732 | 0.0161 | -0.0736 | 91.5031
10.5 | 1.4727 | 0.01878 | -0.0677 | 78.4185
11 | 1.441 | 0.02379 | -0.06 | 60.5717
11.5 | 1.4047 | 0.02994 | -0.0535 | 46.9172
12 | 1.369 | 0.03696 | -0.0484 | 37.04
13 | 1.3275 | 0.0503 | -0.0425 | 26.3917
13.5 | 1.3171 | 0.05663 | -0.0408 | 23.258
14 | 1.3121 | 0.06275 | -0.0397 | 20.91
14.5 | 1.311 | 0.06873 | -0.039 | 19.0746
15 | 1.3123 | 0.07469 | -0.0387 | 17.57

## 31. Re 500k Mach 0.50 (1)
BIGFOIL.COM POLAR EXPORT
GA 37-618
GA 37-618 |  |  |  | Cl Max: | 1.692 | at alpha= | 10 | deg
JavaFoil+Calcfoil stall+Eppler ext transition |  |  |  | L/D Max: | 88.419 | at alpha= | 5.5 | deg
Re: | 500000 |  |  | Cd Min: | 0.00941 | at alpha= | -1.5 | deg
Mach: | 0.5 |  |  | Cl=0 at alpha= | -4.1071 | deg
|  |  |  | @ Cl=0.1, Cd= | 0.011725
|  |  |  | @ Cl=0.4, Cd= | 0.0094725
|  |  |  | @ Cl=0.6, Cd= | 0.010488
alpha (deg) | Cl | Cd | Cm | Cl/Cd
-20 | -0.905 | 0.2281 | -0.035 | -3.969
-19.5 | -0.878 | 0.22208 | -0.035 | -3.952
-19 | -0.85 | 0.21601 | -0.035 | -3.936
-18.5 | -0.823 | 0.21146 | -0.036 | -3.89
-18 | -0.795 | 0.20782 | -0.037 | -3.827
-17.5 | -0.765 | 0.1992 | -0.035 | -3.838
-17 | -0.736 | 0.19377 | -0.034 | -3.796
-16.5 | -0.708 | 0.18088 | -0.035 | -3.913
-16 | -0.679 | 0.17612 | -0.035 | -3.858
-15.5 | -0.651 | 0.16935 | -0.035 | -3.847
-15 | -0.623 | 0.16603 | -0.035 | -3.754
-14.5 | -0.595 | 0.16004 | -0.035 | -3.718
-14 | -0.567 | 0.15647 | -0.036 | -3.624
-13.5 | -0.539 | 0.15324 | -0.036 | -3.516
-13 | -0.51 | 0.14352 | -0.037 | -3.557
-12.5 | -0.481 | 0.13499 | -0.033 | -3.56
-12 | -0.452 | 0.13359 | -0.033 | -3.385
-11.5 | -0.424 | 0.13038 | -0.034 | -3.251
-11 | -0.395 | 0.11612 | -0.034 | -3.406
-10.5 | -0.367 | 0.10901 | -0.035 | -3.368
-10 | -0.339 | 0.11021 | -0.035 | -3.072
-9.5 | -0.31 | 0.10708 | -0.036 | -2.895
-9 | -0.281 | 0.09381 | -0.034 | -2.997
-8.5 | -0.253 | 0.09168 | -0.035 | -2.755
-8 | -0.224 | 0.06529 | -0.033 | -3.428
-7.5 | -0.284 | 0.0578 | -0.034 | -4.912
-7 | -0.279 | 0.05302 | -0.035 | -5.259
-6.5 | -0.246 | 0.04697 | -0.04 | -5.246
-6 | -0.203 | 0.04402 | -0.046 | -4.62
-5.5 | -0.186 | 0.01405 | -0.088 | -13.232
-5 | -0.122 | 0.01336 | -0.09 | -9.15
-4.5 | -0.055 | 0.01282 | -0.092 | -4.287
-4 | 0.015 | 0.01242 | -0.092 | 1.183
-3.5 | 0.086 | 0.01177 | -0.093 | 7.281
-3 | 0.157 | 0.01154 | -0.094 | 13.641
-2.5 | 0.23 | 0.0117 | -0.095 | 19.623
-2 | 0.303 | 0.01121 | -0.096 | 27.03
-1.5 | 0.375 | 0.00941 | -0.097 | 39.851
-1 | 0.447 | 0.00959 | -0.098 | 46.65
-0.5 | 0.519 | 0.00978 | -0.098 | 53.09
0 | 0.58 | 0.01041 | -0.099 | 55.681
0.5 | 0.649 | 0.01068 | -0.1 | 60.742
1 | 0.718 | 0.01098 | -0.101 | 65.375
1.5 | 0.787 | 0.01132 | -0.102 | 69.507
2 | 0.855 | 0.01166 | -0.103 | 73.306
2.5 | 0.923 | 0.01213 | -0.104 | 76.094
3 | 0.99 | 0.0126 | -0.105 | 78.615
3.5 | 1.058 | 0.01299 | -0.105 | 81.411
4 | 1.125 | 0.01311 | -0.106 | 85.796
4.5 | 1.192 | 0.01369 | -0.107 | 87.031
5 | 1.258 | 0.01424 | -0.108 | 88.307
5.5 | 1.324 | 0.01497 | -0.109 | 88.419
6 | 1.37 | 0.0157 | -0.11 | 87.264
6.5 | 1.429 | 0.01652 | -0.11 | 86.536
7 | 1.486 | 0.01741 | -0.111 | 85.356
7.5 | 1.54 | 0.01839 | -0.112 | 83.711
8 | 1.588 | 0.01953 | -0.113 | 81.328
8.5 | 1.63 | 0.0208 | -0.113 | 78.366
9 | 1.664 | 0.02223 | -0.114 | 74.867
9.5 | 1.683 | 0.04211 | -0.114 | 39.965
10 | 1.692 | 0.0458 | -0.115 | 36.947
10.5 | 1.679 | 0.04992 | -0.116 | 33.625
11 | 1.624 | 0.05479 | -0.116 | 29.641
11.5 | 1.456 | 0.0605 | -0.117 | 24.064
12 | 0.918 | 0.11296 | -0.052 | 8.125
12.5 | 0.945 | 0.13539 | -0.052 | 6.983
13 | 0.975 | 0.14174 | -0.058 | 6.876
13.5 | 1.002 | 0.14622 | -0.059 | 6.855
14 | 1.032 | 0.15479 | -0.064 | 6.665
14.5 | 1.062 | 0.16789 | -0.069 | 6.323
15 | 1.089 | 0.17742 | -0.069 | 6.138

## 32. Re 500k Mach 0.50 (2)
BIGFOIL.COM POLAR EXPORT
GA 37-618
GA 37-618 |  |  |  | Cl Max: | 1.3694 | at alpha= | 9 | deg
XFOIL ncrit=9 |  |  |  | L/D Max: | 69.2764 | at alpha= | 5.5 | deg
Re: | 500000 |  |  | Cd Min: | 0.23811 | at alpha= | -20 | deg
Mach: | 0.5 |  |  | Cl=0 at alpha= | -4.2448 | deg
|  |  |  | @ Cl=0.1, Cd= | 0.014367
|  |  |  | @ Cl=0.4, Cd= | 0.011499
|  |  |  | @ Cl=0.6, Cd= | 0.012161
alpha (deg) | Cl | Cd | Cm | Cl/Cd
-20 | -0.4307 | 0.23811 | -0.0111 | -1.8088
-19.5 | -0.4124 | 0.23036 | -0.0163 | -1.7902
-19 | -0.3908 | 0.22285 | -0.0207 | -1.7536
-18.5 | -0.3658 | 0.2162 | -0.0243 | -1.692
-18 | -0.3424 | 0.20943 | -0.0285 | -1.6349
-17.5 | -0.3201 | 0.20219 | -0.0331 | -1.5832
-17 | -0.3078 | 0.19434 | -0.0394 | -1.5838
-16.5 | -0.2787 | 0.18699 | -0.0424 | -1.4905
-16 | -0.2543 | 0.1805 | -0.046 | -1.4089
-15.5 | -0.2319 | 0.17349 | -0.0502 | -1.3367
-15 | -0.2207 | 0.16531 | -0.0563 | -1.3351
-14.5 | -0.197 | 0.15792 | -0.0597 | -1.2475
-14 | -0.1705 | 0.15179 | -0.0627 | -1.1233
-13.5 | -0.1514 | 0.14471 | -0.0667 | -1.0462
-13 | -0.1486 | 0.13556 | -0.0734 | -1.0962
-12.5 | -0.1198 | 0.12936 | -0.0754 | -0.9261
-12 | -0.0994 | 0.12302 | -0.0786 | -0.808
-11.5 | -0.1016 | 0.11332 | -0.0858 | -0.89658
-11 | -0.081 | 0.10668 | -0.0882 | -0.75928
-10.5 | -0.059 | 0.1012 | -0.0904 | -0.583
-10 | -0.0711 | 0.08997 | -0.0986 | -0.79026
-9.5 | -0.0694 | 0.0798 | -0.1021 | -0.86967
-9 | -0.064 | 0.07276 | -0.1056 | -0.8796
-8.5 | -0.0826 | 0.06098 | -0.1129 | -1.3545
-8 | -0.1289 | 0.04625 | -0.124 | -2.787
-7.5 | -0.1661 | 0.03784 | -0.128 | -4.3895
-7 | -0.1976 | 0.03253 | -0.1244 | -6.0744
-6.5 | -0.2033 | 0.02778 | -0.1196 | -7.3182
-6 | -0.1835 | 0.0234 | -0.1155 | -7.8419
-5.5 | -0.141 | 0.0201 | -0.1125 | -7.0149
-5 | -0.0864 | 0.01801 | -0.1102 | -4.7973
-4.5 | -0.0296 | 0.01647 | -0.1081 | -1.7972
-4 | 0.0284 | 0.01542 | -0.1063 | 1.8418
-3.5 | 0.0872 | 0.01453 | -0.1048 | 6.0014
-3 | 0.1484 | 0.01375 | -0.1038 | 10.7927
-2 | 0.2646 | 0.01157 | -0.1026 | 22.8695
-1.5 | 0.329 | 0.01141 | -0.1023 | 28.8344
-1 | 0.3969 | 0.01149 | -0.1025 | 34.5431
-0.5 | 0.4642 | 0.01169 | -0.1026 | 39.7092
0 | 0.5274 | 0.01193 | -0.1023 | 44.2079
0.5 | 0.5927 | 0.01214 | -0.1024 | 48.8221
1 | 0.6595 | 0.01233 | -0.1027 | 53.4874
1.5 | 0.7273 | 0.01259 | -0.1032 | 57.7681
2 | 0.785 | 0.01306 | -0.1022 | 60.1072
2.5 | 0.8414 | 0.0135 | -0.1008 | 62.3259
3 | 0.9005 | 0.01392 | -0.0996 | 64.6911
3.5 | 0.9647 | 0.01424 | -0.099 | 67.7458
4 | 1.006 | 0.01503 | -0.0949 | 66.9328
4.5 | 1.0395 | 0.01574 | -0.0894 | 66.0419
5 | 1.0924 | 0.01607 | -0.0866 | 67.9776
5.5 | 1.168 | 0.01686 | -0.0891 | 69.2764
6 | 1.1602 | 0.01891 | -0.0798 | 61.3538
6.5 | 1.2404 | 0.01868 | -0.0808 | 66.4026
7 | 1.2186 | 0.02195 | -0.0716 | 55.5171
7.5 | 1.2951 | 0.02161 | -0.0716 | 59.9306
8 | 1.3192 | 0.02337 | -0.0671 | 56.4484
8.5 | 1.3373 | 0.02575 | -0.0627 | 51.934
9 | 1.3694 | 0.02759 | -0.0593 | 49.6339
9.5 | 1.3459 | 0.03331 | -0.0538 | 40.4053
10 | 1.3589 | 0.03708 | -0.0503 | 36.6478
10.5 | 1.3604 | 0.04173 | -0.0466 | 32.6
11 | 1.3425 | 0.04806 | -0.0428 | 27.9338
11.5 | 1.3183 | 0.05541 | -0.0399 | 23.7917
12 | 1.2975 | 0.06307 | -0.0379 | 20.5724
12.5 | 1.2795 | 0.071 | -0.0368 | 18.0211
13 | 1.2654 | 0.07905 | -0.0365 | 16.0076
13.5 | 1.2589 | 0.08679 | -0.0367 | 14.5051
14 | 1.2556 | 0.09455 | -0.0374 | 13.2797

## 33. Re 750k Mach 0.00 (1)
BIGFOIL.COM POLAR EXPORT
GA 37-618
GA 37-618 |  |  |  | Cl Max: | 1.912 | at alpha= | 16 | deg
JavaFoil+Calcfoil stall+Eppler ext transition |  |  |  | L/D Max: | 125.7 | at alpha= | 7 | deg
Re: | 750000 |  |  | Cd Min: | 0.00725 | at alpha= | -2 | deg
Mach: | 0 |  |  | Cl=0 at alpha= | -4.1048 | deg
|  |  |  | @ Cl=0.1, Cd= | 0.0095268
|  |  |  | @ Cl=0.4, Cd= | 0.0073116
|  |  |  | @ Cl=0.6, Cd= | 0.0076233
alpha (deg) | Cl | Cd | Cm | Cl/Cd
-20 | -0.656 | 0.1849 | -0.022 | -3.55
-19.5 | -0.668 | 0.17871 | -0.023 | -3.737
-19 | -0.678 | 0.16926 | -0.023 | -4.008
-18.5 | -0.688 | 0.16097 | -0.024 | -4.273
-18 | -0.696 | 0.15407 | -0.023 | -4.515
-17.5 | -0.703 | 0.14721 | -0.024 | -4.773
-17 | -0.708 | 0.13808 | -0.025 | -5.127
-16.5 | -0.712 | 0.13178 | -0.026 | -5.4
-16 | -0.713 | 0.12431 | -0.026 | -5.733
-15.5 | -0.712 | 0.11953 | -0.027 | -5.954
-15 | -0.708 | 0.11205 | -0.027 | -6.321
-14.5 | -0.703 | 0.10796 | -0.028 | -6.509
-14 | -0.694 | 0.10205 | -0.029 | -6.804
-13.5 | -0.683 | 0.09529 | -0.029 | -7.165
-13 | -0.669 | 0.08866 | -0.03 | -7.544
-12.5 | -0.652 | 0.08397 | -0.031 | -7.761
-12 | -0.631 | 0.07954 | -0.031 | -7.935
-11.5 | -0.608 | 0.07428 | -0.033 | -8.189
-11 | -0.584 | 0.06975 | -0.036 | -8.367
-10.5 | -0.555 | 0.06495 | -0.037 | -8.539
-10 | -0.526 | 0.0592 | -0.041 | -8.876
-9.5 | -0.55 | 0.02359 | -0.063 | -23.301
-9 | -0.537 | 0.01426 | -0.069 | -37.676
-8.5 | -0.494 | 0.01297 | -0.071 | -38.105
-8 | -0.446 | 0.01212 | -0.072 | -36.842
-7.5 | -0.395 | 0.01253 | -0.073 | -31.526
-7 | -0.342 | 0.0119 | -0.075 | -28.744
-6.5 | -0.286 | 0.01122 | -0.076 | -25.516
-6 | -0.228 | 0.01084 | -0.077 | -21.057
-5.5 | -0.169 | 0.01054 | -0.078 | -16.056
-5 | -0.109 | 0.01062 | -0.079 | -10.29
-4.5 | -0.049 | 0.01009 | -0.08 | -4.812
-4 | 0.013 | 0.00991 | -0.081 | 1.298
-3.5 | 0.075 | 0.00968 | -0.082 | 7.718
-3 | 0.137 | 0.0093 | -0.083 | 14.724
-2.5 | 0.199 | 0.00921 | -0.084 | 21.647
-2 | 0.263 | 0.00725 | -0.085 | 36.222
-1.5 | 0.325 | 0.00727 | -0.086 | 44.708
-1 | 0.388 | 0.0073 | -0.087 | 53.095
-0.5 | 0.45 | 0.00736 | -0.088 | 61.123
0 | 0.517 | 0.0075 | -0.089 | 68.839
0.5 | 0.579 | 0.00759 | -0.09 | 76.364
1 | 0.642 | 0.00769 | -0.091 | 83.473
1.5 | 0.705 | 0.00786 | -0.092 | 89.748
2 | 0.768 | 0.00797 | -0.093 | 96.366
2.5 | 0.831 | 0.0081 | -0.094 | 102.511
3 | 0.893 | 0.00828 | -0.095 | 107.841
3.5 | 0.944 | 0.00851 | -0.095 | 111.045
4 | 1.002 | 0.00873 | -0.095 | 114.685
4.5 | 1.059 | 0.00901 | -0.096 | 117.541
5 | 1.118 | 0.00928 | -0.096 | 120.569
5.5 | 1.177 | 0.00957 | -0.097 | 122.974
6 | 1.226 | 0.00993 | -0.098 | 123.44
6.5 | 1.281 | 0.01022 | -0.099 | 125.334
7 | 1.335 | 0.01062 | -0.1 | 125.7
7.5 | 1.389 | 0.01108 | -0.1 | 125.324
8 | 1.44 | 0.01156 | -0.101 | 124.596
8.5 | 1.49 | 0.01194 | -0.102 | 124.849
9 | 1.538 | 0.01252 | -0.102 | 122.886
9.5 | 1.585 | 0.01314 | -0.103 | 120.643
10 | 1.629 | 0.01381 | -0.104 | 117.962
10.5 | 1.649 | 0.02814 | -0.103 | 58.588
11 | 1.689 | 0.02971 | -0.103 | 56.83
11.5 | 1.726 | 0.03164 | -0.104 | 54.561
12 | 1.761 | 0.03354 | -0.105 | 52.524
12.5 | 1.793 | 0.03545 | -0.105 | 50.582
13 | 1.821 | 0.03724 | -0.106 | 48.902
13.5 | 1.846 | 0.03947 | -0.107 | 46.765
14 | 1.867 | 0.04157 | -0.107 | 44.919
14.5 | 1.885 | 0.04375 | -0.108 | 43.078
15 | 1.899 | 0.04617 | -0.109 | 41.127
15.5 | 1.909 | 0.04872 | -0.109 | 39.188
16 | 1.912 | 0.05141 | -0.11 | 37.187
16.5 | 1.906 | 0.05408 | -0.11 | 35.248
17 | 1.896 | 0.05724 | -0.111 | 33.13
17.5 | 1.881 | 0.06043 | -0.111 | 31.133
18 | 1.862 | 0.06404 | -0.112 | 29.081
18.5 | 1.839 | 0.06753 | -0.112 | 27.234
19 | 1.812 | 0.07109 | -0.113 | 25.49
19.5 | 1.782 | 0.07509 | -0.113 | 23.732
20 | 1.748 | 0.08014 | -0.113 | 21.812

## 34. Re 750k Mach 0.00 (2)
BIGFOIL.COM POLAR EXPORT
GA 37-618
GA 37-618 |  |  |  | Cl Max: | 1.4713 | at alpha= | 10 | deg
XFOIL ncrit=9 |  |  |  | L/D Max: | 137.054 | at alpha= | 8.5 | deg
Re: | 750000 |  |  | Cd Min: | 0.1759 | at alpha= | -17 | deg
Mach: | 0 |  |  | Cl=0 at alpha= | -4.0942 | deg
|  |  |  | @ Cl=0.1, Cd= | 0.010204
|  |  |  | @ Cl=0.4, Cd= | 0.008211
|  |  |  | @ Cl=0.6, Cd= | 0.0082143
alpha (deg) | Cl | Cd | Cm | Cl/Cd
-17 | -0.3156 | 0.1759 | -0.0355 | -1.7942
-16.5 | -0.2998 | 0.16959 | -0.039 | -1.7678
-16 | -0.3031 | 0.15796 | -0.0454 | -1.9188
-15.5 | -0.2806 | 0.15311 | -0.0475 | -1.8327
-15 | -0.2624 | 0.1474 | -0.0505 | -1.7802
-14 | -0.2585 | 0.12758 | -0.0613 | -2.0262
-13.5 | -0.6311 | 0.04544 | -0.1041 | -13.8886
-13 | -0.6542 | 0.03875 | -0.1061 | -16.8826
-12.5 | -0.6724 | 0.03351 | -0.1052 | -20.0657
-12 | -0.6734 | 0.03031 | -0.1026 | -22.2171
-11.5 | -0.671 | 0.02777 | -0.0981 | -24.1628
-11 | -0.6542 | 0.02551 | -0.0945 | -25.6448
-10.5 | -0.6243 | 0.02355 | -0.0922 | -26.5096
-10 | -0.5899 | 0.02145 | -0.0903 | -27.5012
-9.5 | -0.5481 | 0.01981 | -0.0893 | -27.6678
-9 | -0.5028 | 0.0187 | -0.0884 | -26.8877
-8.5 | -0.4556 | 0.0176 | -0.0877 | -25.8864
-8 | -0.4061 | 0.01671 | -0.0871 | -24.3028
-7.5 | -0.3601 | 0.01535 | -0.0863 | -23.4593
-7 | -0.3088 | 0.01462 | -0.086 | -21.1218
-6.5 | -0.2583 | 0.01374 | -0.0856 | -18.7991
-6 | -0.206 | 0.01315 | -0.0854 | -15.6654
-5.5 | -0.1535 | 0.01244 | -0.0853 | -12.3392
-5 | -0.099 | 0.01193 | -0.0854 | -8.2984
-4.5 | -0.0448 | 0.01139 | -0.0855 | -3.9333
-4 | 0.0104 | 0.01101 | -0.0858 | 0.9446
-3.5 | 0.0666 | 0.0106 | -0.0861 | 6.283
-3 | 0.1214 | 0.00995 | -0.0865 | 12.201
-2.5 | 0.1728 | 0.00877 | -0.0868 | 19.7035
-2 | 0.2279 | 0.00835 | -0.0872 | 27.2934
-1.5 | 0.2861 | 0.00827 | -0.0878 | 34.5949
-1 | 0.3444 | 0.00824 | -0.0885 | 41.7961
-0.5 | 0.402 | 0.00821 | -0.0891 | 48.9647
0 | 0.4596 | 0.00827 | -0.0897 | 55.5744
0.5 | 0.5176 | 0.00824 | -0.0904 | 62.8155
1 | 0.5752 | 0.00821 | -0.091 | 70.0609
1.5 | 0.6326 | 0.00822 | -0.0916 | 76.9586
2 | 0.6896 | 0.00836 | -0.0921 | 82.488
2.5 | 0.746 | 0.00842 | -0.0925 | 88.5986
3 | 0.8022 | 0.0085 | -0.0928 | 94.3765
3.5 | 0.858 | 0.0086 | -0.0931 | 99.7674
4 | 0.9136 | 0.00876 | -0.0934 | 104.2922
4.5 | 0.9673 | 0.00893 | -0.0933 | 108.3203
5 | 1.0199 | 0.00903 | -0.0929 | 112.9457
5.5 | 1.0717 | 0.00914 | -0.0924 | 117.2538
6 | 1.1227 | 0.00929 | -0.0917 | 120.8504
6.5 | 1.1891 | 0.00931 | -0.0946 | 127.7229
7 | 1.2457 | 0.00946 | -0.0956 | 131.6808
7.5 | 1.2965 | 0.00959 | -0.0954 | 135.1929
8 | 1.3448 | 0.00982 | -0.0948 | 136.945
8.5 | 1.3911 | 0.01015 | -0.0938 | 137.0542
9 | 1.4325 | 0.01057 | -0.092 | 135.5251
9.5 | 1.4604 | 0.01116 | -0.0879 | 130.8602
10 | 1.4713 | 0.01237 | -0.0815 | 118.941
10.5 | 1.4487 | 0.01558 | -0.0722 | 92.9846
11 | 1.4243 | 0.01992 | -0.0646 | 71.501
11.5 | 1.3991 | 0.025 | -0.0582 | 55.964
12 | 1.3784 | 0.03032 | -0.0533 | 45.4617
12.5 | 1.3657 | 0.03557 | -0.0497 | 38.3947
13 | 1.3565 | 0.04088 | -0.0468 | 33.1825
13.5 | 1.3523 | 0.04604 | -0.0447 | 29.3723
14 | 1.3536 | 0.05089 | -0.0432 | 26.5985
14.5 | 1.3587 | 0.05559 | -0.0421 | 24.4414
15 | 1.3633 | 0.0605 | -0.0413 | 22.5339

## 35. Re 750k Mach 0.10 (1)
BIGFOIL.COM POLAR EXPORT
GA 37-618
GA 37-618 |  |  |  | Cl Max: | 1.902 | at alpha= | 15.5 | deg
JavaFoil+Calcfoil stall+Eppler ext transition |  |  |  | L/D Max: | 124.796 | at alpha= | 6.5 | deg
Re: | 750000 |  |  | Cd Min: | 0.0072 | at alpha= | -2 | deg
Mach: | 0.1 |  |  | Cl=0 at alpha= | -4.1048 | deg
|  |  |  | @ Cl=0.1, Cd= | 0.0096252
|  |  |  | @ Cl=0.4, Cd= | 0.0073622
|  |  |  | @ Cl=0.6, Cd= | 0.0076725
alpha (deg) | Cl | Cd | Cm | Cl/Cd
-20 | -0.609 | 0.19133 | -0.023 | -3.182
-19.5 | -0.623 | 0.17869 | -0.023 | -3.487
-19 | -0.636 | 0.17055 | -0.023 | -3.731
-18.5 | -0.649 | 0.1625 | -0.023 | -3.993
-18 | -0.66 | 0.15482 | -0.024 | -4.264
-17.5 | -0.67 | 0.14926 | -0.025 | -4.49
-17 | -0.678 | 0.14066 | -0.024 | -4.82
-16.5 | -0.685 | 0.13435 | -0.025 | -5.096
-16 | -0.689 | 0.12787 | -0.025 | -5.385
-15.5 | -0.691 | 0.12084 | -0.026 | -5.716
-15 | -0.691 | 0.11274 | -0.027 | -6.126
-14.5 | -0.687 | 0.1095 | -0.027 | -6.275
-14 | -0.681 | 0.10258 | -0.028 | -6.642
-13.5 | -0.673 | 0.09588 | -0.03 | -7.016
-13 | -0.66 | 0.08988 | -0.03 | -7.346
-12.5 | -0.645 | 0.08432 | -0.031 | -7.65
-12 | -0.626 | 0.08024 | -0.031 | -7.803
-11.5 | -0.604 | 0.07477 | -0.032 | -8.084
-11 | -0.58 | 0.07075 | -0.035 | -8.204
-10.5 | -0.554 | 0.06499 | -0.038 | -8.522
-10 | -0.523 | 0.06133 | -0.039 | -8.528
-9.5 | -0.542 | 0.02666 | -0.062 | -20.344
-9 | -0.535 | 0.01479 | -0.069 | -36.181
-8.5 | -0.494 | 0.01313 | -0.071 | -37.631
-8 | -0.447 | 0.01226 | -0.073 | -36.447
-7.5 | -0.396 | 0.01263 | -0.074 | -31.355
-7 | -0.343 | 0.012 | -0.075 | -28.567
-6.5 | -0.287 | 0.01123 | -0.076 | -25.58
-6 | -0.229 | 0.01096 | -0.077 | -20.928
-5.5 | -0.17 | 0.01054 | -0.078 | -16.134
-5 | -0.11 | 0.01064 | -0.079 | -10.316
-4.5 | -0.049 | 0.01038 | -0.08 | -4.7
-4 | 0.013 | 0.01001 | -0.081 | 1.291
-3.5 | 0.075 | 0.00978 | -0.082 | 7.678
-3 | 0.138 | 0.00939 | -0.083 | 14.656
-2.5 | 0.2 | 0.00919 | -0.084 | 21.798
-2 | 0.264 | 0.0072 | -0.085 | 36.679
-1.5 | 0.327 | 0.00725 | -0.086 | 45.079
-1 | 0.389 | 0.00735 | -0.087 | 52.992
-0.5 | 0.452 | 0.00742 | -0.088 | 60.905
0 | 0.519 | 0.00746 | -0.089 | 69.581
0.5 | 0.582 | 0.00765 | -0.09 | 76.123
1 | 0.646 | 0.00773 | -0.091 | 83.486
1.5 | 0.709 | 0.00784 | -0.092 | 90.411
2 | 0.772 | 0.00802 | -0.093 | 96.211
2.5 | 0.835 | 0.00816 | -0.094 | 102.337
3 | 0.898 | 0.00834 | -0.095 | 107.687
3.5 | 0.948 | 0.00859 | -0.095 | 110.365
4 | 1.005 | 0.0088 | -0.095 | 114.226
4.5 | 1.064 | 0.00906 | -0.096 | 117.376
5 | 1.123 | 0.00936 | -0.097 | 119.967
5.5 | 1.182 | 0.00967 | -0.098 | 122.278
6 | 1.231 | 0.01002 | -0.098 | 122.821
6.5 | 1.287 | 0.01031 | -0.099 | 124.796
7 | 1.341 | 0.01075 | -0.1 | 124.737
7.5 | 1.394 | 0.01119 | -0.101 | 124.607
8 | 1.446 | 0.0117 | -0.101 | 123.65
8.5 | 1.496 | 0.01207 | -0.102 | 123.984
9 | 1.544 | 0.01267 | -0.103 | 121.876
9.5 | 1.59 | 0.0133 | -0.104 | 119.568
10 | 1.634 | 0.014 | -0.104 | 116.763
10.5 | 1.654 | 0.02853 | -0.103 | 57.963
11 | 1.693 | 0.03015 | -0.104 | 56.165
11.5 | 1.731 | 0.03208 | -0.104 | 53.944
12 | 1.765 | 0.03416 | -0.105 | 51.675
12.5 | 1.796 | 0.03587 | -0.106 | 50.075
13 | 1.823 | 0.03802 | -0.106 | 47.935
13.5 | 1.846 | 0.04013 | -0.107 | 46.002
14 | 1.866 | 0.04232 | -0.108 | 44.083
14.5 | 1.881 | 0.04463 | -0.108 | 42.152
15 | 1.893 | 0.04705 | -0.109 | 40.239
15.5 | 1.902 | 0.04966 | -0.11 | 38.291
16 | 1.901 | 0.05247 | -0.11 | 36.236
16.5 | 1.892 | 0.05546 | -0.111 | 34.12
17 | 1.878 | 0.05849 | -0.111 | 32.115
17.5 | 1.859 | 0.06189 | -0.112 | 30.041
18 | 1.836 | 0.06527 | -0.112 | 28.125
18.5 | 1.808 | 0.06935 | -0.113 | 26.065
19 | 1.776 | 0.07325 | -0.113 | 24.241
19.5 | 1.74 | 0.07796 | -0.113 | 22.316
20 | 1.7 | 0.08288 | -0.113 | 20.513

## 36. Re 750k Mach 0.10 (2)
BIGFOIL.COM POLAR EXPORT
GA 37-618
GA 37-618 |  |  |  | Cl Max: | 1.4713 | at alpha= | 10 | deg
XFOIL ncrit=9 |  |  |  | L/D Max: | 136.27 | at alpha= | 8 | deg
Re: | 750000 |  |  | Cd Min: | 0.17019 | at alpha= | -16.5 | deg
Mach: | 0.1 |  |  | Cl=0 at alpha= | -4.0962 | deg
|  |  |  | @ Cl=0.1, Cd= | 0.010278
|  |  |  | @ Cl=0.4, Cd= | 0.0082612
|  |  |  | @ Cl=0.6, Cd= | 0.008261
alpha (deg) | Cl | Cd | Cm | Cl/Cd
-16.5 | -0.2986 | 0.17019 | -0.039 | -1.7545
-16 | -0.3016 | 0.15871 | -0.0455 | -1.9003
-15.5 | -0.2785 | 0.15378 | -0.0475 | -1.811
-15 | -0.2602 | 0.14808 | -0.0506 | -1.7572
-14.5 | -0.2443 | 0.14198 | -0.0538 | -1.7207
-14 | -0.2546 | 0.12868 | -0.0613 | -1.9786
-13.5 | -0.2417 | 0.1221 | -0.064 | -1.9795
-13 | -0.5414 | 0.05109 | -0.102 | -10.597
-12.5 | -0.6214 | 0.03793 | -0.1071 | -16.3828
-12 | -0.6367 | 0.03312 | -0.1059 | -19.224
-11.5 | -0.643 | 0.02964 | -0.1024 | -21.6937
-11 | -0.6413 | 0.02699 | -0.0973 | -23.7607
-10.5 | -0.6189 | 0.02452 | -0.0944 | -25.2406
-10 | -0.5853 | 0.02287 | -0.0922 | -25.5925
-9.5 | -0.5482 | 0.02033 | -0.0907 | -26.9651
-9 | -0.5037 | 0.01913 | -0.0897 | -26.3304
-8.5 | -0.4567 | 0.01794 | -0.0889 | -25.4571
-8 | -0.4078 | 0.0169 | -0.0882 | -24.1302
-7.5 | -0.3614 | 0.01556 | -0.0872 | -23.2262
-7 | -0.3099 | 0.01477 | -0.0869 | -20.9817
-6.5 | -0.2587 | 0.01393 | -0.0865 | -18.5714
-6 | -0.2069 | 0.01327 | -0.0862 | -15.5916
-5.5 | -0.1537 | 0.01257 | -0.086 | -12.2275
-5 | -0.0995 | 0.01199 | -0.0861 | -8.2986
-4.5 | -0.0449 | 0.01145 | -0.0861 | -3.9214
-4 | 0.0107 | 0.01106 | -0.0863 | 0.96745
-3.5 | 0.0671 | 0.01064 | -0.0867 | 6.3064
-3 | 0.1225 | 0.01003 | -0.087 | 12.2134
-2.5 | 0.1743 | 0.0089 | -0.0873 | 19.5843
-2 | 0.2293 | 0.00837 | -0.0877 | 27.3955
-1.5 | 0.2878 | 0.00829 | -0.0883 | 34.7165
-0.5 | 0.4045 | 0.00826 | -0.0896 | 48.9709
0 | 0.4624 | 0.0083 | -0.0902 | 55.7108
0.5 | 0.5208 | 0.00828 | -0.0909 | 62.8986
1 | 0.5788 | 0.00825 | -0.0915 | 70.1576
1.5 | 0.6365 | 0.00828 | -0.0921 | 76.872
2 | 0.6939 | 0.00842 | -0.0926 | 82.4109
2.5 | 0.7506 | 0.00846 | -0.093 | 88.7234
3 | 0.8071 | 0.00855 | -0.0933 | 94.3977
3.5 | 0.8633 | 0.00865 | -0.0936 | 99.8035
4.5 | 0.9732 | 0.00898 | -0.0937 | 108.3742
5 | 1.0262 | 0.00909 | -0.0933 | 112.8933
6 | 1.1292 | 0.00936 | -0.092 | 120.641
6.5 | 1.1962 | 0.00939 | -0.0949 | 127.3908
7 | 1.2528 | 0.00954 | -0.0958 | 131.3208
7.5 | 1.3038 | 0.00968 | -0.0955 | 134.6901
8 | 1.3518 | 0.00992 | -0.0947 | 136.2702
8.5 | 1.3978 | 0.01026 | -0.0936 | 136.2378
9 | 1.4381 | 0.0107 | -0.0915 | 134.4019
9.5 | 1.4621 | 0.01136 | -0.0866 | 128.706
10 | 1.4713 | 0.01273 | -0.0802 | 115.5774
10.5 | 1.4466 | 0.01623 | -0.0709 | 89.1312
11 | 1.4205 | 0.02082 | -0.0634 | 68.2277
11.5 | 1.394 | 0.0261 | -0.0571 | 53.41
12 | 1.3737 | 0.03154 | -0.0523 | 43.5542
12.5 | 1.3602 | 0.03696 | -0.0488 | 36.8019
13 | 1.3519 | 0.04227 | -0.0461 | 31.9825
13.5 | 1.3488 | 0.04741 | -0.0441 | 28.4497
14 | 1.3495 | 0.05241 | -0.0426 | 25.7489
14.5 | 1.3543 | 0.05721 | -0.0416 | 23.6724
15 | 1.3603 | 0.06208 | -0.0409 | 21.912

## 37. Re 750k Mach 0.25 (1)
BIGFOIL.COM POLAR EXPORT
GA 37-618
GA 37-618 |  |  |  | Cl Max: | 1.845 | at alpha= | 14.5 | deg
JavaFoil+Calcfoil stall+Eppler ext transition |  |  |  | L/D Max: | 120.803 | at alpha= | 6.5 | deg
Re: | 750000 |  |  | Cd Min: | 0.00731 | at alpha= | -2 | deg
Mach: | 0.25 |  |  | Cl=0 at alpha= | -4.1032 | deg
|  |  |  | @ Cl=0.1, Cd= | 0.0097355
|  |  |  | @ Cl=0.4, Cd= | 0.00743
|  |  |  | @ Cl=0.6, Cd= | 0.0077922
alpha (deg) | Cl | Cd | Cm | Cl/Cd
-17.5 | -0.365 | 0.17004 | -0.026 | -2.146
-17 | -0.406 | 0.15922 | -0.026 | -2.551
-16.5 | -0.443 | 0.15394 | -0.026 | -2.881
-16 | -0.477 | 0.14 | -0.025 | -3.406
-15.5 | -0.506 | 0.13288 | -0.026 | -3.811
-15 | -0.532 | 0.12401 | -0.026 | -4.288
-14.5 | -0.552 | 0.11624 | -0.026 | -4.753
-14 | -0.568 | 0.11181 | -0.026 | -5.084
-13.5 | -0.58 | 0.10162 | -0.027 | -5.704
-13 | -0.585 | 0.09511 | -0.028 | -6.155
-12.5 | -0.586 | 0.08917 | -0.029 | -6.571
-12 | -0.581 | 0.08522 | -0.029 | -6.819
-11.5 | -0.572 | 0.0786 | -0.032 | -7.274
-11 | -0.557 | 0.07404 | -0.033 | -7.518
-10.5 | -0.536 | 0.06964 | -0.033 | -7.701
-10 | -0.512 | 0.06394 | -0.035 | -8.012
-9.5 | -0.484 | 0.05982 | -0.037 | -8.084
-9 | -0.453 | 0.05419 | -0.042 | -8.352
-8.5 | -0.485 | 0.01581 | -0.071 | -30.686
-8 | -0.449 | 0.01295 | -0.074 | -34.665
-7.5 | -0.4 | 0.01328 | -0.075 | -30.122
-7 | -0.348 | 0.01248 | -0.077 | -27.87
-6.5 | -0.292 | 0.01197 | -0.078 | -24.426
-6 | -0.234 | 0.01114 | -0.079 | -21.039
-5.5 | -0.174 | 0.01084 | -0.08 | -16.053
-5 | -0.112 | 0.01095 | -0.081 | -10.271
-4.5 | -0.05 | 0.01065 | -0.082 | -4.694
-4 | 0.013 | 0.01006 | -0.083 | 1.319
-3.5 | 0.077 | 0.00989 | -0.084 | 7.794
-3 | 0.141 | 0.00946 | -0.085 | 14.945
-2.5 | 0.206 | 0.00935 | -0.086 | 21.996
-2 | 0.271 | 0.00731 | -0.088 | 37.1
-1.5 | 0.336 | 0.00733 | -0.089 | 45.796
-1 | 0.4 | 0.00743 | -0.09 | 53.841
-0.5 | 0.465 | 0.00752 | -0.091 | 61.747
0 | 0.534 | 0.0076 | -0.092 | 70.167
0.5 | 0.598 | 0.00779 | -0.093 | 76.805
1 | 0.663 | 0.00786 | -0.094 | 84.429
1.5 | 0.728 | 0.00801 | -0.095 | 90.887
2 | 0.793 | 0.00859 | -0.096 | 92.385
2.5 | 0.846 | 0.00889 | -0.095 | 95.163
3 | 0.906 | 0.00913 | -0.096 | 99.229
3.5 | 0.967 | 0.00896 | -0.097 | 107.937
4 | 1.028 | 0.00921 | -0.098 | 111.7
4.5 | 1.09 | 0.0095 | -0.098 | 114.713
5 | 1.15 | 0.00981 | -0.099 | 117.242
5.5 | 1.211 | 0.01015 | -0.1 | 119.319
6 | 1.259 | 0.01056 | -0.101 | 119.221
6.5 | 1.316 | 0.01089 | -0.101 | 120.803
7 | 1.371 | 0.01136 | -0.102 | 120.706
7.5 | 1.425 | 0.01188 | -0.103 | 119.984
8 | 1.477 | 0.01244 | -0.104 | 118.719
8.5 | 1.527 | 0.01289 | -0.105 | 118.468
9 | 1.574 | 0.01357 | -0.105 | 116.02
9.5 | 1.619 | 0.01428 | -0.106 | 113.438
10 | 1.662 | 0.01507 | -0.107 | 110.297
10.5 | 1.68 | 0.03085 | -0.106 | 54.47
11 | 1.717 | 0.03274 | -0.106 | 52.446
11.5 | 1.75 | 0.03501 | -0.107 | 49.988
12 | 1.78 | 0.03718 | -0.107 | 47.859
12.5 | 1.804 | 0.03945 | -0.108 | 45.731
13 | 1.823 | 0.04177 | -0.109 | 43.637
13.5 | 1.836 | 0.04426 | -0.109 | 41.476
14 | 1.843 | 0.0469 | -0.11 | 39.298
14.5 | 1.845 | 0.04962 | -0.111 | 37.18
15 | 1.841 | 0.0528 | -0.111 | 34.862
15.5 | 1.83 | 0.05585 | -0.112 | 32.761
16 | 1.807 | 0.05949 | -0.112 | 30.37
16.5 | 1.768 | 0.06366 | -0.113 | 27.781
17 | 1.722 | 0.06745 | -0.113 | 25.528
17.5 | 1.666 | 0.07208 | -0.114 | 23.118
18 | 1.603 | 0.0776 | -0.114 | 20.658
18.5 | 1.53 | 0.08489 | -0.114 | 18.022
19 | 1.448 | 0.09441 | -0.113 | 15.336
19.5 | 1.346 | 0.11221 | -0.11 | 11.994

## 38. Re 750k Mach 0.25 (2)
BIGFOIL.COM POLAR EXPORT
GA 37-618
GA 37-618 |  |  |  | Cl Max: | 1.4709 | at alpha= | 9.5 | deg
XFOIL ncrit=9 |  |  |  | L/D Max: | 131.278 | at alpha= | 8 | deg
Re: | 750000 |  |  | Cd Min: | 0.15159 | at alpha= | -15 | deg
Mach: | 0.25 |  |  | Cl=0 at alpha= | -4.1087 | deg
|  |  |  | @ Cl=0.1, Cd= | 0.010689
|  |  |  | @ Cl=0.4, Cd= | 0.0084981
|  |  |  | @ Cl=0.6, Cd= | 0.0085234
alpha (deg) | Cl | Cd | Cm | Cl/Cd
-15 | -0.2492 | 0.15159 | -0.0509 | -1.6439
-14.5 | -0.2318 | 0.14541 | -0.0543 | -1.5941
-14 | -0.2356 | 0.1341 | -0.061 | -1.7569
-13.5 | -0.2227 | 0.12666 | -0.0644 | -1.7583
-13 | -0.2028 | 0.12157 | -0.0667 | -1.6682
-12.5 | -0.1888 | 0.11522 | -0.0699 | -1.6386
-11.5 | -0.3865 | 0.05505 | -0.1025 | -7.0209
-11 | -0.449 | 0.04207 | -0.1106 | -10.6727
-10.5 | -0.4935 | 0.03434 | -0.111 | -14.371
-10 | -0.5258 | 0.0291 | -0.1056 | -18.0687
-9.5 | -0.5235 | 0.02554 | -0.1006 | -20.4973
-9 | -0.4986 | 0.02226 | -0.0978 | -22.3989
-8.5 | -0.4572 | 0.02048 | -0.096 | -22.3242
-8 | -0.4124 | 0.01874 | -0.0944 | -22.0064
-7.5 | -0.3633 | 0.0173 | -0.0932 | -21
-7 | -0.3148 | 0.01577 | -0.0921 | -19.962
-6.5 | -0.2622 | 0.01491 | -0.0913 | -17.5855
-6 | -0.2102 | 0.0139 | -0.0905 | -15.1223
-5.5 | -0.1555 | 0.01317 | -0.0901 | -11.8071
-5 | -0.1014 | 0.01239 | -0.0897 | -8.184
-4.5 | -0.045 | 0.01191 | -0.0895 | -3.7783
-4 | 0.0125 | 0.01139 | -0.0896 | 1.0975
-3.5 | 0.0704 | 0.01093 | -0.0898 | 6.441
-3 | 0.128 | 0.01046 | -0.09 | 12.2371
-2.5 | 0.1829 | 0.00955 | -0.0902 | 19.1518
-2 | 0.2372 | 0.00853 | -0.0905 | 27.8077
-1.5 | 0.2976 | 0.00847 | -0.0911 | 35.1358
-1 | 0.358 | 0.00847 | -0.0917 | 42.2668
-0.5 | 0.4179 | 0.00851 | -0.0922 | 49.1069
0 | 0.4779 | 0.00848 | -0.0928 | 56.3561
0.5 | 0.5382 | 0.00848 | -0.0935 | 63.467
1 | 0.5983 | 0.00852 | -0.0942 | 70.223
1.5 | 0.658 | 0.00864 | -0.0948 | 76.1574
2 | 0.717 | 0.00866 | -0.0952 | 82.7945
2.5 | 0.7757 | 0.00873 | -0.0956 | 88.8545
3 | 0.8342 | 0.00883 | -0.0959 | 94.4734
3.5 | 0.8927 | 0.00904 | -0.0962 | 98.75
4 | 0.9496 | 0.00923 | -0.0962 | 102.8819
4.5 | 1.0055 | 0.00934 | -0.096 | 107.6552
5 | 1.0605 | 0.00947 | -0.0955 | 111.9852
5.5 | 1.115 | 0.0097 | -0.0949 | 114.9485
6 | 1.1649 | 0.00979 | -0.0934 | 118.9888
6.5 | 1.2352 | 0.00985 | -0.0963 | 125.401
7 | 1.291 | 0.01004 | -0.0964 | 128.5857
7.5 | 1.3424 | 0.01026 | -0.0956 | 130.8382
8 | 1.3863 | 0.01056 | -0.0934 | 131.2784
8.5 | 1.4244 | 0.01097 | -0.0903 | 129.845
9 | 1.4514 | 0.01166 | -0.0855 | 124.4768
9.5 | 1.4709 | 0.01284 | -0.0803 | 114.5561
10 | 1.4696 | 0.01529 | -0.0734 | 96.1151
10.5 | 1.4339 | 0.02024 | -0.0645 | 70.8449
11 | 1.4 | 0.02594 | -0.0574 | 53.9707
11.5 | 1.3701 | 0.03213 | -0.0519 | 42.6424
12 | 1.3482 | 0.03832 | -0.0478 | 35.1827
12.5 | 1.3368 | 0.04405 | -0.045 | 30.3473
13 | 1.328 | 0.04987 | -0.0427 | 26.6292
13.5 | 1.3266 | 0.05529 | -0.0412 | 23.9935
14 | 1.3284 | 0.06064 | -0.0401 | 21.9063
14.5 | 1.3337 | 0.06587 | -0.0393 | 20.2475

## 39. Re 750k Mach 0.50 (1)
BIGFOIL.COM POLAR EXPORT
GA 37-618
GA 37-618 |  |  |  | Cl Max: | 1.696 | at alpha= | 10 | deg
JavaFoil+Calcfoil stall+Eppler ext transition |  |  |  | L/D Max: | 104.448 | at alpha= | 5.5 | deg
Re: | 750000 |  |  | Cd Min: | 0.00831 | at alpha= | -1.5 | deg
Mach: | 0.5 |  |  | Cl=0 at alpha= | -4.1071 | deg
|  |  |  | @ Cl=0.1, Cd= | 0.010727
|  |  |  | @ Cl=0.4, Cd= | 0.0083586
|  |  |  | @ Cl=0.6, Cd= | 0.0091026
alpha (deg) | Cl | Cd | Cm | Cl/Cd
-20 | -0.905 | 0.21021 | -0.035 | -4.307
-19.5 | -0.878 | 0.20716 | -0.035 | -4.237
-19 | -0.85 | 0.19788 | -0.035 | -4.297
-18.5 | -0.823 | 0.19627 | -0.036 | -4.192
-18 | -0.796 | 0.19099 | -0.037 | -4.169
-17.5 | -0.766 | 0.18089 | -0.036 | -4.232
-17 | -0.736 | 0.17849 | -0.035 | -4.125
-16.5 | -0.708 | 0.16571 | -0.035 | -4.274
-16 | -0.68 | 0.1601 | -0.035 | -4.246
-15.5 | -0.652 | 0.15672 | -0.035 | -4.159
-15 | -0.623 | 0.15164 | -0.035 | -4.111
-14.5 | -0.595 | 0.14636 | -0.036 | -4.067
-14 | -0.567 | 0.14565 | -0.036 | -3.894
-13.5 | -0.539 | 0.14101 | -0.037 | -3.821
-13 | -0.511 | 0.133 | -0.038 | -3.842
-12.5 | -0.481 | 0.12611 | -0.034 | -3.812
-12 | -0.452 | 0.12028 | -0.034 | -3.76
-11.5 | -0.424 | 0.11707 | -0.034 | -3.621
-11 | -0.396 | 0.10533 | -0.035 | -3.755
-10.5 | -0.367 | 0.10028 | -0.036 | -3.662
-10 | -0.339 | 0.09938 | -0.036 | -3.407
-9.5 | -0.31 | 0.09893 | -0.036 | -3.134
-9 | -0.281 | 0.07298 | -0.035 | -3.854
-8.5 | -0.253 | 0.06273 | -0.036 | -4.028
-8 | -0.224 | 0.06355 | -0.034 | -3.522
-7.5 | -0.284 | 0.05512 | -0.035 | -5.153
-7 | -0.279 | 0.05101 | -0.037 | -5.471
-6.5 | -0.247 | 0.04548 | -0.042 | -5.425
-6 | -0.246 | 0.0136 | -0.087 | -18.064
-5.5 | -0.187 | 0.01281 | -0.089 | -14.583
-5 | -0.123 | 0.01215 | -0.09 | -10.096
-4.5 | -0.055 | 0.01161 | -0.092 | -4.749
-4 | 0.015 | 0.011 | -0.093 | 1.336
-3.5 | 0.086 | 0.0108 | -0.094 | 7.937
-3 | 0.157 | 0.01043 | -0.096 | 15.105
-2.5 | 0.23 | 0.01026 | -0.097 | 22.376
-2 | 0.303 | 0.01023 | -0.098 | 29.611
-1.5 | 0.375 | 0.00831 | -0.098 | 45.162
-1 | 0.447 | 0.00845 | -0.099 | 52.944
-0.5 | 0.519 | 0.00861 | -0.099 | 60.35
0 | 0.584 | 0.00905 | -0.1 | 64.534
0.5 | 0.654 | 0.00928 | -0.101 | 70.445
1 | 0.724 | 0.0095 | -0.102 | 76.186
1.5 | 0.793 | 0.00979 | -0.103 | 81.004
2 | 0.862 | 0.01014 | -0.104 | 84.974
2.5 | 0.93 | 0.01044 | -0.105 | 89.067
3 | 0.998 | 0.01091 | -0.106 | 91.495
3.5 | 1.066 | 0.01124 | -0.106 | 94.836
4 | 1.134 | 0.01128 | -0.107 | 100.543
4.5 | 1.201 | 0.01173 | -0.108 | 102.366
5 | 1.268 | 0.01222 | -0.109 | 103.771
5.5 | 1.335 | 0.01278 | -0.11 | 104.448
6 | 1.381 | 0.01341 | -0.111 | 102.982
6.5 | 1.442 | 0.01405 | -0.112 | 102.607
7 | 1.499 | 0.01483 | -0.112 | 101.049
7.5 | 1.553 | 0.01564 | -0.113 | 99.245
8 | 1.602 | 0.01656 | -0.114 | 96.732
8.5 | 1.645 | 0.0176 | -0.115 | 93.477
9 | 1.679 | 0.01876 | -0.115 | 89.517
9.5 | 1.686 | 0.03908 | -0.115 | 43.158
10 | 1.696 | 0.04254 | -0.115 | 39.871
10.5 | 1.682 | 0.04635 | -0.116 | 36.286
11 | 1.628 | 0.05099 | -0.117 | 31.916
11.5 | 1.46 | 0.0566 | -0.117 | 25.793
12 | 0.918 | 0.10486 | -0.053 | 8.755
12.5 | 0.946 | 0.12436 | -0.052 | 7.603
13 | 0.975 | 0.13073 | -0.058 | 7.456
13.5 | 1.003 | 0.1366 | -0.06 | 7.34
14 | 1.035 | 0.14597 | -0.069 | 7.089
14.5 | 1.062 | 0.15402 | -0.07 | 6.897
15 | 1.09 | 0.16373 | -0.07 | 6.656

## 40. Re 750k Mach 0.50 (2)
BIGFOIL.COM POLAR EXPORT
GA 37-618
GA 37-618 |  |  |  | Cl Max: | 1.4478 | at alpha= | 9 | deg
XFOIL ncrit=9 |  |  |  | L/D Max: | 99.5469 | at alpha= | 5.5 | deg
Re: | 750000 |  |  | Cd Min: | 0.23767 | at alpha= | -20 | deg
Mach: | 0.5 |  |  | Cl=0 at alpha= | -4.1869 | deg
|  |  |  | @ Cl=0.1, Cd= | 0.01219
|  |  |  | @ Cl=0.4, Cd= | 0.009418
|  |  |  | @ Cl=0.6, Cd= | 0.009733
alpha (deg) | Cl | Cd | Cm | Cl/Cd
-20 | -0.4347 | 0.23767 | -0.0098 | -1.829
-19.5 | -0.4117 | 0.23061 | -0.0144 | -1.7853
-19 | -0.3902 | 0.22273 | -0.0193 | -1.7519
-18.5 | -0.3732 | 0.21457 | -0.0251 | -1.7393
-18 | -0.3472 | 0.20741 | -0.0289 | -1.674
-17.5 | -0.3224 | 0.20099 | -0.0328 | -1.6041
-17 | -0.2987 | 0.19423 | -0.0371 | -1.5379
-16.5 | -0.2779 | 0.18645 | -0.0418 | -1.4905
-16 | -0.2656 | 0.1777 | -0.0479 | -1.4947
-15.5 | -0.2363 | 0.17128 | -0.0506 | -1.3796
-15 | -0.2134 | 0.16468 | -0.0545 | -1.2958
-14.5 | -0.1915 | 0.15772 | -0.0586 | -1.2142
-14 | -0.185 | 0.14817 | -0.0652 | -1.2486
-13.5 | -0.1589 | 0.14158 | -0.0679 | -1.1223
-13 | -0.1359 | 0.13528 | -0.0712 | -1.0046
-12.5 | -0.1173 | 0.12837 | -0.075 | -0.91376
-12 | -0.1153 | 0.11829 | -0.0815 | -0.97472
-11.5 | -0.1022 | 0.11023 | -0.0855 | -0.92715
-11 | -0.0827 | 0.1042 | -0.0882 | -0.79367
-10.5 | -0.0876 | 0.0926 | -0.0939 | -0.946
-10 | -0.0816 | 0.08488 | -0.0979 | -0.96136
-9.5 | -0.0831 | 0.07615 | -0.1027 | -1.0913
-9 | -0.0944 | 0.06612 | -0.1085 | -1.4277
-8.5 | -0.1332 | 0.05043 | -0.1195 | -2.6413
-8 | -0.1713 | 0.03997 | -0.1268 | -4.2857
-7.5 | -0.2084 | 0.03246 | -0.1281 | -6.4202
-7 | -0.2421 | 0.027 | -0.1223 | -8.9667
-6.5 | -0.2363 | 0.02253 | -0.1173 | -10.4882
-6 | -0.2004 | 0.01949 | -0.1138 | -10.2822
-5.5 | -0.1507 | 0.01694 | -0.1109 | -8.8961
-5 | -0.0962 | 0.01517 | -0.1085 | -6.3415
-4.5 | -0.0377 | 0.01403 | -0.1065 | -2.6871
-4 | 0.0225 | 0.01311 | -0.105 | 1.7162
-3.5 | 0.0849 | 0.01232 | -0.104 | 6.8912
-3 | 0.1498 | 0.01176 | -0.1034 | 12.7381
-2.5 | 0.2153 | 0.01137 | -0.1031 | 18.9358
-2 | 0.2774 | 0.01044 | -0.103 | 26.5709
-1.5 | 0.338 | 0.0094 | -0.1029 | 35.9574
-1 | 0.4068 | 0.00942 | -0.1032 | 43.1847
-0.5 | 0.4756 | 0.00958 | -0.1037 | 49.6451
0 | 0.5426 | 0.00964 | -0.1039 | 56.2863
0.5 | 0.6105 | 0.00975 | -0.1043 | 62.6154
1 | 0.6785 | 0.00987 | -0.1048 | 68.7437
1.5 | 0.7465 | 0.01006 | -0.1053 | 74.2048
2 | 0.8118 | 0.01028 | -0.1053 | 78.9689
2.5 | 0.8759 | 0.01048 | -0.1051 | 83.5782
3 | 0.94 | 0.0107 | -0.1047 | 87.8505
3.5 | 1.0046 | 0.01096 | -0.1043 | 91.6606
4 | 1.0672 | 0.01136 | -0.1034 | 93.9437
4.5 | 1.1201 | 0.01173 | -0.1008 | 95.4902
5 | 1.1744 | 0.01208 | -0.0983 | 97.2185
5.5 | 1.2304 | 0.01236 | -0.0957 | 99.5469
6.5 | 1.3266 | 0.01341 | -0.0894 | 98.9262
7 | 1.3682 | 0.01418 | -0.0854 | 96.488
7.5 | 1.4031 | 0.01508 | -0.0808 | 93.0438
8 | 1.4227 | 0.01698 | -0.0752 | 83.7868
8.5 | 1.4422 | 0.01922 | -0.0701 | 75.0364
9 | 1.4478 | 0.02263 | -0.0647 | 63.977
9.5 | 1.4408 | 0.02707 | -0.059 | 53.225
10 | 1.4044 | 0.03364 | -0.0525 | 41.7479
10.5 | 1.3657 | 0.04097 | -0.0471 | 33.3341
11 | 1.3312 | 0.04867 | -0.0431 | 27.3516
11.5 | 1.3062 | 0.05624 | -0.0403 | 23.2255
12 | 1.2896 | 0.06361 | -0.0385 | 20.2735
13 | 1.2733 | 0.07814 | -0.037 | 16.2951
13.5 | 1.2732 | 0.08518 | -0.037 | 14.9472
14 | 1.2754 | 0.09233 | -0.0374 | 13.8135

## 41. Re 1M Mach 0.00 (1)
BIGFOIL.COM POLAR EXPORT
GA 37-618
GA 37-618 |  |  |  | Cl Max: | 1.916 | at alpha= | 16 | deg
JavaFoil+Calcfoil stall+Eppler ext transition |  |  |  | L/D Max: | 139.432 | at alpha= | 7.5 | deg
Re: | 1000000 |  |  | Cd Min: | 0.0067 | at alpha= | -2 | deg
Mach: | 0 |  |  | Cl=0 at alpha= | -4.1048 | deg
|  |  |  | @ Cl=0.1, Cd= | 0.0090208
|  |  |  | @ Cl=0.4, Cd= | 0.0068616
|  |  |  | @ Cl=0.6, Cd= | 0.00713
alpha (deg) | Cl | Cd | Cm | Cl/Cd
-20 | -0.657 | 0.17857 | -0.024 | -3.68
-19.5 | -0.669 | 0.17327 | -0.024 | -3.86
-19 | -0.679 | 0.16383 | -0.025 | -4.146
-18.5 | -0.689 | 0.15485 | -0.025 | -4.448
-18 | -0.697 | 0.15168 | -0.025 | -4.592
-17.5 | -0.704 | 0.14082 | -0.026 | -4.996
-17 | -0.709 | 0.13326 | -0.027 | -5.32
-16.5 | -0.712 | 0.12866 | -0.027 | -5.537
-16 | -0.714 | 0.12045 | -0.028 | -5.924
-15.5 | -0.713 | 0.11674 | -0.028 | -6.104
-15 | -0.709 | 0.11036 | -0.028 | -6.426
-14.5 | -0.703 | 0.10361 | -0.029 | -6.79
-14 | -0.695 | 0.09761 | -0.03 | -7.12
-13.5 | -0.683 | 0.09216 | -0.03 | -7.416
-13 | -0.671 | 0.08601 | -0.033 | -7.799
-12.5 | -0.655 | 0.08056 | -0.035 | -8.126
-12 | -0.634 | 0.07595 | -0.035 | -8.349
-11.5 | -0.612 | 0.07068 | -0.037 | -8.656
-11 | -0.588 | 0.06541 | -0.04 | -8.996
-10.5 | -0.564 | 0.05766 | -0.044 | -9.781
-10 | -0.613 | 0.01702 | -0.066 | -36.001
-9.5 | -0.583 | 0.01417 | -0.068 | -41.113
-9 | -0.541 | 0.01299 | -0.07 | -41.68
-8.5 | -0.496 | 0.01211 | -0.071 | -40.964
-8 | -0.448 | 0.01132 | -0.073 | -39.562
-7.5 | -0.396 | 0.01175 | -0.074 | -33.726
-7 | -0.343 | 0.01119 | -0.075 | -30.637
-6.5 | -0.286 | 0.01053 | -0.076 | -27.172
-6 | -0.228 | 0.01022 | -0.077 | -22.344
-5.5 | -0.169 | 0.00993 | -0.078 | -17.047
-5 | -0.109 | 0.01 | -0.079 | -10.927
-4.5 | -0.049 | 0.00951 | -0.08 | -5.107
-4 | 0.013 | 0.00938 | -0.081 | 1.371
-3.5 | 0.075 | 0.00917 | -0.082 | 8.154
-3 | 0.137 | 0.0088 | -0.083 | 15.555
-2.5 | 0.199 | 0.00861 | -0.084 | 23.148
-2 | 0.263 | 0.0067 | -0.085 | 39.227
-1.5 | 0.325 | 0.00671 | -0.086 | 48.447
-1 | 0.388 | 0.00685 | -0.087 | 56.595
-0.5 | 0.45 | 0.00691 | -0.088 | 65.095
0 | 0.517 | 0.00697 | -0.089 | 74.092
0.5 | 0.579 | 0.00711 | -0.09 | 81.495
1 | 0.642 | 0.00717 | -0.091 | 89.551
1.5 | 0.705 | 0.00727 | -0.092 | 96.997
2 | 0.768 | 0.00742 | -0.093 | 103.525
2.5 | 0.831 | 0.00753 | -0.094 | 110.291
3 | 0.893 | 0.00771 | -0.095 | 115.875
3.5 | 0.956 | 0.00744 | -0.096 | 128.474
4 | 1.019 | 0.0076 | -0.097 | 134.077
4.5 | 1.081 | 0.00817 | -0.098 | 132.372
5 | 1.129 | 0.00845 | -0.097 | 133.653
5.5 | 1.185 | 0.0087 | -0.098 | 136.244
6 | 1.231 | 0.00905 | -0.099 | 136.12
6.5 | 1.288 | 0.00928 | -0.099 | 138.716
7 | 1.342 | 0.00965 | -0.1 | 139.136
7.5 | 1.396 | 0.01001 | -0.101 | 139.432
8 | 1.448 | 0.01045 | -0.102 | 138.571
8.5 | 1.498 | 0.01075 | -0.102 | 139.368
9 | 1.547 | 0.01123 | -0.103 | 137.758
9.5 | 1.593 | 0.01177 | -0.104 | 135.315
10 | 1.638 | 0.01237 | -0.105 | 132.417
10.5 | 1.651 | 0.02661 | -0.103 | 62.072
11 | 1.692 | 0.02814 | -0.104 | 60.121
11.5 | 1.729 | 0.02991 | -0.104 | 57.815
12 | 1.765 | 0.03172 | -0.105 | 55.626
12.5 | 1.797 | 0.0336 | -0.106 | 53.477
13 | 1.824 | 0.03529 | -0.106 | 51.693
13.5 | 1.849 | 0.03739 | -0.107 | 49.454
14 | 1.871 | 0.03936 | -0.107 | 47.524
14.5 | 1.888 | 0.04143 | -0.108 | 45.574
15 | 1.902 | 0.04369 | -0.109 | 43.535
15.5 | 1.913 | 0.04607 | -0.109 | 41.515
16 | 1.916 | 0.04868 | -0.11 | 39.351
16.5 | 1.91 | 0.05123 | -0.111 | 37.283
17 | 1.9 | 0.05417 | -0.111 | 35.073
17.5 | 1.885 | 0.05722 | -0.112 | 32.949
18 | 1.866 | 0.06047 | -0.112 | 30.859
18.5 | 1.843 | 0.06374 | -0.113 | 28.918
19 | 1.817 | 0.06718 | -0.113 | 27.041
19.5 | 1.787 | 0.07081 | -0.113 | 25.231
20 | 1.753 | 0.07551 | -0.114 | 23.211

## 42. Re 1M Mach 0.00 (2)
BIGFOIL.COM POLAR EXPORT
GA 37-618
GA 37-618 |  |  |  | Cl Max: | 1.4678 | at alpha= | 20 | deg
XFOIL ncrit=9 |  |  |  | L/D Max: | 152.836 | at alpha= | 8 | deg
Re: | 1000000 |  |  | Cd Min: | 0.19228 | at alpha= | -18.5 | deg
Mach: | 0 |  |  | Cl=0 at alpha= | -4.0893 | deg
|  |  |  | @ Cl=0.1, Cd= | 0.0095163
|  |  |  | @ Cl=0.4, Cd= | 0.0074241
|  |  |  | @ Cl=0.6, Cd= | 0.0074191
alpha (deg) | Cl | Cd | Cm | Cl/Cd
-18.5 | -0.3697 | 0.19228 | -0.0253 | -1.9227
-18 | -0.351 | 0.18695 | -0.0286 | -1.8775
-17.5 | -0.3328 | 0.18149 | -0.0319 | -1.8337
-17 | -0.3161 | 0.17525 | -0.0356 | -1.8037
-16.5 | -0.3175 | 0.16334 | -0.0417 | -1.9438
-16 | -0.2955 | 0.15854 | -0.0442 | -1.8639
-15 | -0.6928 | 0.05385 | -0.0981 | -12.8654
-14.5 | -0.7365 | 0.04307 | -0.1037 | -17.1001
-14 | -0.7463 | 0.03732 | -0.1056 | -19.9973
-13.5 | -0.7544 | 0.03238 | -0.1057 | -23.2983
-13 | -0.7528 | 0.02895 | -0.1043 | -26.0035
-12.5 | -0.7467 | 0.02607 | -0.1016 | -28.6421
-12 | -0.7351 | 0.024 | -0.0979 | -30.6292
-11.5 | -0.7159 | 0.02252 | -0.0939 | -31.7895
-10.5 | -0.6517 | 0.01915 | -0.0895 | -34.0313
-10 | -0.6083 | 0.01824 | -0.0884 | -33.3498
-9.5 | -0.5635 | 0.01722 | -0.0874 | -32.7236
-9 | -0.5164 | 0.01628 | -0.0866 | -31.7199
-8.5 | -0.4714 | 0.01508 | -0.0856 | -31.2599
-8 | -0.4209 | 0.01431 | -0.0853 | -29.413
-7.5 | -0.3691 | 0.01368 | -0.085 | -26.981
-7 | -0.3182 | 0.01296 | -0.0846 | -24.5525
-6.5 | -0.2651 | 0.01234 | -0.0846 | -21.483
-6 | -0.2099 | 0.01197 | -0.0848 | -17.5355
-5.5 | -0.1574 | 0.01131 | -0.0847 | -13.9169
-5 | -0.1019 | 0.01088 | -0.0849 | -9.3658
-4.5 | -0.046 | 0.01046 | -0.0853 | -4.3977
-4 | 0.01 | 0.01006 | -0.0856 | 0.99404
-3.5 | 0.0662 | 0.00981 | -0.086 | 6.7482
-3 | 0.1226 | 0.00932 | -0.0864 | 13.1545
-2.5 | 0.177 | 0.00853 | -0.0869 | 20.7503
-2 | 0.2298 | 0.00754 | -0.0873 | 30.4775
-1.5 | 0.2876 | 0.00753 | -0.0879 | 38.1939
-1 | 0.3464 | 0.00747 | -0.0887 | 46.3722
-0.5 | 0.4048 | 0.00742 | -0.0894 | 54.5553
0 | 0.4627 | 0.00736 | -0.0901 | 62.8668
0.5 | 0.5206 | 0.00742 | -0.0907 | 70.1617
1 | 0.5789 | 0.00743 | -0.0915 | 77.9139
1.5 | 0.6368 | 0.0074 | -0.0922 | 86.0541
2 | 0.6943 | 0.00739 | -0.0929 | 93.9513
2.5 | 0.7513 | 0.00745 | -0.0934 | 100.8456
3 | 0.808 | 0.00759 | -0.0939 | 106.4559
3.5 | 0.8646 | 0.00764 | -0.0944 | 113.1675
4 | 0.9208 | 0.00771 | -0.0947 | 119.4293
4.5 | 0.9762 | 0.00783 | -0.095 | 124.6743
5 | 1.0311 | 0.00802 | -0.0952 | 128.5661
5.5 | 1.0846 | 0.00808 | -0.0951 | 134.2327
6 | 1.1359 | 0.00816 | -0.0946 | 139.2034
6.5 | 1.1853 | 0.00826 | -0.0937 | 143.4988
7.5 | 1.3022 | 0.00856 | -0.0963 | 152.1262
8 | 1.3526 | 0.00885 | -0.0961 | 152.8362
8.5 | 1.3999 | 0.00922 | -0.0953 | 151.833
9 | 1.4405 | 0.00972 | -0.0934 | 148.1996
9.5 | 1.4578 | 0.01061 | -0.0874 | 137.3987
10 | 1.4399 | 0.0131 | -0.0774 | 109.916
10.5 | 1.4188 | 0.01679 | -0.0691 | 84.5027
11 | 1.3993 | 0.02113 | -0.0624 | 66.2234
11.5 | 1.384 | 0.02571 | -0.0571 | 53.8312
12 | 1.3702 | 0.03062 | -0.0528 | 44.7485
12.5 | 1.3628 | 0.03544 | -0.0495 | 38.4537
13 | 1.361 | 0.04012 | -0.047 | 33.9232
14 | 1.3677 | 0.04917 | -0.0436 | 27.8157
14.5 | 1.3749 | 0.0536 | -0.0425 | 25.6511
15 | 1.3845 | 0.05789 | -0.0417 | 23.916
15.5 | 1.3945 | 0.06233 | -0.0412 | 22.3729
16 | 1.4048 | 0.06684 | -0.0409 | 21.0174
16.5 | 1.4135 | 0.07167 | -0.0408 | 19.7223
17 | 1.4273 | 0.07601 | -0.0409 | 18.7778
17.5 | 1.4336 | 0.08135 | -0.0413 | 17.6226
18 | 1.4451 | 0.08618 | -0.0419 | 16.7684
18.5 | 1.4504 | 0.09191 | -0.0427 | 15.7807
19 | 1.4577 | 0.09744 | -0.0438 | 14.96
19.5 | 1.4661 | 0.10293 | -0.0451 | 14.2437
20 | 1.4678 | 0.10945 | -0.0468 | 13.4107

## 43. Re 1M Mach 0.10 (1)
BIGFOIL.COM POLAR EXPORT
GA 37-618
GA 37-618 |  |  |  | Cl Max: | 1.905 | at alpha= | 15.5 | deg
JavaFoil+Calcfoil stall+Eppler ext transition |  |  |  | L/D Max: | 138.478 | at alpha= | 8.5 | deg
Re: | 1000000 |  |  | Cd Min: | 0.00671 | at alpha= | -2 | deg
Mach: | 0.1 |  |  | Cl=0 at alpha= | -4.1048 | deg
|  |  |  | @ Cl=0.1, Cd= | 0.0090635
|  |  |  | @ Cl=0.4, Cd= | 0.0068426
|  |  |  | @ Cl=0.6, Cd= | 0.0071294
alpha (deg) | Cl | Cd | Cm | Cl/Cd
-20 | -0.609 | 0.18471 | -0.024 | -3.299
-19.5 | -0.624 | 0.17347 | -0.025 | -3.596
-19 | -0.637 | 0.1659 | -0.025 | -3.841
-18.5 | -0.65 | 0.15677 | -0.025 | -4.144
-18 | -0.661 | 0.15028 | -0.026 | -4.399
-17.5 | -0.671 | 0.14527 | -0.026 | -4.619
-17 | -0.679 | 0.13806 | -0.026 | -4.918
-16.5 | -0.686 | 0.12921 | -0.027 | -5.305
-16 | -0.689 | 0.126 | -0.027 | -5.472
-15.5 | -0.692 | 0.11871 | -0.028 | -5.827
-15 | -0.691 | 0.11067 | -0.029 | -6.248
-14.5 | -0.688 | 0.1056 | -0.029 | -6.515
-14 | -0.682 | 0.09876 | -0.03 | -6.907
-13.5 | -0.673 | 0.09256 | -0.031 | -7.274
-13 | -0.661 | 0.08744 | -0.031 | -7.561
-12.5 | -0.647 | 0.08151 | -0.034 | -7.94
-12 | -0.628 | 0.07707 | -0.034 | -8.152
-11.5 | -0.608 | 0.07176 | -0.037 | -8.47
-11 | -0.584 | 0.06694 | -0.039 | -8.732
-10.5 | -0.561 | 0.05889 | -0.044 | -9.529
-10 | -0.599 | 0.02124 | -0.064 | -28.217
-9.5 | -0.581 | 0.01461 | -0.068 | -39.771
-9 | -0.541 | 0.01318 | -0.07 | -41.047
-8.5 | -0.497 | 0.01222 | -0.071 | -40.65
-8 | -0.448 | 0.01146 | -0.073 | -39.123
-7.5 | -0.397 | 0.01184 | -0.074 | -33.544
-7 | -0.344 | 0.01127 | -0.075 | -30.508
-6.5 | -0.287 | 0.01054 | -0.076 | -27.267
-6 | -0.229 | 0.01023 | -0.077 | -22.41
-5.5 | -0.17 | 0.01 | -0.078 | -17.013
-5 | -0.11 | 0.01004 | -0.079 | -10.943
-4.5 | -0.049 | 0.00979 | -0.08 | -4.98
-4 | 0.013 | 0.00937 | -0.081 | 1.379
-3.5 | 0.075 | 0.00925 | -0.082 | 8.118
-3 | 0.138 | 0.00878 | -0.083 | 15.684
-2.5 | 0.2 | 0.00865 | -0.084 | 23.173
-2 | 0.264 | 0.00671 | -0.085 | 39.368
-1.5 | 0.327 | 0.00672 | -0.086 | 48.603
-1 | 0.39 | 0.00682 | -0.087 | 57.099
-0.5 | 0.452 | 0.00696 | -0.088 | 64.974
0 | 0.519 | 0.00699 | -0.089 | 74.282
0.5 | 0.582 | 0.00709 | -0.09 | 82.173
1 | 0.646 | 0.00723 | -0.091 | 89.265
1.5 | 0.709 | 0.00733 | -0.092 | 96.67
2 | 0.772 | 0.00741 | -0.093 | 104.158
2.5 | 0.835 | 0.00759 | -0.094 | 109.939
3 | 0.898 | 0.00769 | -0.095 | 116.777
3.5 | 0.961 | 0.00749 | -0.096 | 128.236
4 | 1.024 | 0.00763 | -0.097 | 134.158
4.5 | 1.076 | 0.00828 | -0.097 | 129.831
5 | 1.132 | 0.00854 | -0.098 | 132.676
5.5 | 1.188 | 0.00881 | -0.098 | 134.846
6 | 1.237 | 0.00913 | -0.099 | 135.499
6.5 | 1.293 | 0.00937 | -0.1 | 138.018
7 | 1.348 | 0.00973 | -0.101 | 138.454
7.5 | 1.402 | 0.01014 | -0.101 | 138.174
8 | 1.454 | 0.01055 | -0.102 | 137.763
8.5 | 1.504 | 0.01086 | -0.103 | 138.478
9 | 1.552 | 0.01138 | -0.104 | 136.396
9.5 | 1.599 | 0.01192 | -0.104 | 134.067
10 | 1.643 | 0.01252 | -0.105 | 131.199
10.5 | 1.657 | 0.02698 | -0.103 | 61.395
11 | 1.697 | 0.02857 | -0.104 | 59.39
11.5 | 1.734 | 0.03039 | -0.105 | 57.064
12 | 1.768 | 0.03231 | -0.105 | 54.727
12.5 | 1.799 | 0.03397 | -0.106 | 52.975
13 | 1.826 | 0.03603 | -0.107 | 50.682
13.5 | 1.849 | 0.03802 | -0.107 | 48.642
14 | 1.869 | 0.04008 | -0.108 | 46.63
14.5 | 1.885 | 0.04227 | -0.109 | 44.589
15 | 1.897 | 0.04453 | -0.109 | 42.599
15.5 | 1.905 | 0.04707 | -0.11 | 40.481
16 | 1.905 | 0.04971 | -0.11 | 38.327
16.5 | 1.896 | 0.05254 | -0.111 | 36.081
17 | 1.882 | 0.05532 | -0.112 | 34.017
17.5 | 1.863 | 0.05855 | -0.112 | 31.823
18 | 1.84 | 0.06173 | -0.112 | 29.804
18.5 | 1.812 | 0.06531 | -0.113 | 27.739
19 | 1.78 | 0.0691 | -0.113 | 25.761
19.5 | 1.744 | 0.07332 | -0.114 | 23.787
20 | 1.705 | 0.07802 | -0.114 | 21.859

## 44. Re 1M Mach 0.10 (2)
BIGFOIL.COM POLAR EXPORT
GA 37-618
GA 37-618 |  |  |  | Cl Max: | 1.4593 | at alpha= | 19.5 | deg
XFOIL ncrit=9 |  |  |  | L/D Max: | 152.114 | at alpha= | 8 | deg
Re: | 1000000 |  |  | Cd Min: | 0.18213 | at alpha= | -17.5 | deg
Mach: | 0.1 |  |  | Cl=0 at alpha= | -4.0897 | deg
|  |  |  | @ Cl=0.1, Cd= | 0.0095653
|  |  |  | @ Cl=0.4, Cd= | 0.007455
|  |  |  | @ Cl=0.6, Cd= | 0.007444
alpha (deg) | Cl | Cd | Cm | Cl/Cd
-17.5 | -0.3321 | 0.18213 | -0.0319 | -1.8234
-17 | -0.3151 | 0.1759 | -0.0356 | -1.7914
-16 | -0.2939 | 0.15921 | -0.0442 | -1.846
-15.5 | -0.275 | 0.15385 | -0.0472 | -1.7875
-15 | -0.2592 | 0.1475 | -0.0508 | -1.7573
-14.5 | -0.6596 | 0.05291 | -0.0995 | -12.4665
-13.5 | -0.7142 | 0.0364 | -0.107 | -19.6209
-13 | -0.7224 | 0.03169 | -0.1068 | -22.7958
-12.5 | -0.7246 | 0.02795 | -0.1048 | -25.9249
-12 | -0.7184 | 0.0253 | -0.1014 | -28.3953
-11.5 | -0.7068 | 0.02337 | -0.097 | -30.2439
-11 | -0.6821 | 0.02165 | -0.0937 | -31.5058
-10.5 | -0.651 | 0.01967 | -0.0914 | -33.0961
-10 | -0.6087 | 0.0187 | -0.09 | -32.5508
-9.5 | -0.5642 | 0.01763 | -0.0889 | -32.0023
-9 | -0.5179 | 0.01658 | -0.0879 | -31.2364
-8.5 | -0.4716 | 0.01547 | -0.0869 | -30.4848
-8 | -0.4226 | 0.0145 | -0.0863 | -29.1448
-7.5 | -0.3708 | 0.01383 | -0.086 | -26.8113
-7 | -0.3178 | 0.01329 | -0.0857 | -23.9127
-6.5 | -0.2664 | 0.01243 | -0.0854 | -21.432
-6 | -0.2111 | 0.01203 | -0.0855 | -17.5478
-5.5 | -0.1582 | 0.01139 | -0.0853 | -13.8894
-5 | -0.1019 | 0.011 | -0.0856 | -9.2636
-4.5 | -0.0462 | 0.0105 | -0.0859 | -4.4
-4 | 0.0101 | 0.01011 | -0.0862 | 0.99901
-3.5 | 0.0668 | 0.00984 | -0.0865 | 6.7886
-3 | 0.1236 | 0.00937 | -0.087 | 13.191
-2.5 | 0.1785 | 0.0086 | -0.0874 | 20.7558
-2 | 0.2312 | 0.00757 | -0.0878 | 30.5416
-1.5 | 0.2895 | 0.00755 | -0.0884 | 38.3444
-1 | 0.3486 | 0.00749 | -0.0892 | 46.5421
-0.5 | 0.4074 | 0.00745 | -0.0899 | 54.6846
0 | 0.4656 | 0.0074 | -0.0906 | 62.9189
0.5 | 0.5238 | 0.00749 | -0.0912 | 69.9332
1 | 0.5825 | 0.00745 | -0.092 | 78.1879
1.5 | 0.6408 | 0.00743 | -0.0927 | 86.245
2 | 0.6986 | 0.00743 | -0.0933 | 94.0242
2.5 | 0.7559 | 0.00751 | -0.0939 | 100.6525
3 | 0.813 | 0.00762 | -0.0944 | 106.6929
3.5 | 0.8701 | 0.00768 | -0.0948 | 113.2943
4 | 0.9265 | 0.00776 | -0.0952 | 119.3943
4.5 | 0.9822 | 0.0079 | -0.0954 | 124.3291
5 | 1.0376 | 0.00807 | -0.0957 | 128.575
5.5 | 1.0914 | 0.00814 | -0.0955 | 134.0786
6 | 1.1429 | 0.00823 | -0.0949 | 138.87
6.5 | 1.1925 | 0.00832 | -0.0939 | 143.3293
7.5 | 1.3095 | 0.00865 | -0.0963 | 151.3873
8 | 1.3599 | 0.00894 | -0.096 | 152.1141
8.5 | 1.4069 | 0.00932 | -0.0951 | 150.9549
9 | 1.4453 | 0.00986 | -0.0927 | 146.5822
9.5 | 1.4583 | 0.01085 | -0.086 | 134.4055
10 | 1.4391 | 0.01358 | -0.0761 | 105.972
10.5 | 1.4159 | 0.01755 | -0.0679 | 80.6781
11.5 | 1.3798 | 0.02676 | -0.0561 | 51.562
12 | 1.3661 | 0.03179 | -0.0519 | 42.9726
12.5 | 1.3583 | 0.03677 | -0.0487 | 36.9404
13 | 1.3571 | 0.04145 | -0.0463 | 32.7407
13.5 | 1.359 | 0.0461 | -0.0444 | 29.4794
14 | 1.3633 | 0.0507 | -0.043 | 26.8895
14.5 | 1.3713 | 0.05514 | -0.042 | 24.8694
15 | 1.3799 | 0.05966 | -0.0412 | 23.1294
15.5 | 1.3906 | 0.06409 | -0.0407 | 21.6976
16 | 1.4019 | 0.06856 | -0.0404 | 20.4478
16.5 | 1.4108 | 0.07347 | -0.0404 | 19.2024
17 | 1.422 | 0.07824 | -0.0406 | 18.1748
17.5 | 1.4304 | 0.08342 | -0.041 | 17.147
18 | 1.4411 | 0.08845 | -0.0417 | 16.2928
18.5 | 1.4429 | 0.09474 | -0.0426 | 15.2301
19 | 1.4518 | 0.10019 | -0.0438 | 14.4905
19.5 | 1.4593 | 0.10592 | -0.0452 | 13.7774
20 | 1.4585 | 0.1129 | -0.0471 | 12.9185

## 45. Re 1M Mach 0.25 (1)
BIGFOIL.COM POLAR EXPORT
GA 37-618
GA 37-618 |  |  |  | Cl Max: | 1.848 | at alpha= | 14.5 | deg
JavaFoil+Calcfoil stall+Eppler ext transition |  |  |  | L/D Max: | 133.999 | at alpha= | 6.5 | deg
Re: | 1000000 |  |  | Cd Min: | 0.00679 | at alpha= | -2 | deg
Mach: | 0.25 |  |  | Cl=0 at alpha= | -4.1032 | deg
|  |  |  | @ Cl=0.1, Cd= | 0.0091491
|  |  |  | @ Cl=0.4, Cd= | 0.00693
|  |  |  | @ Cl=0.6, Cd= | 0.0072234
alpha (deg) | Cl | Cd | Cm | Cl/Cd
-17.5 | -0.365 | 0.16585 | -0.026 | -2.202
-17 | -0.406 | 0.1534 | -0.026 | -2.649
-16.5 | -0.444 | 0.14908 | -0.027 | -2.977
-16 | -0.477 | 0.13565 | -0.027 | -3.518
-15.5 | -0.507 | 0.12705 | -0.027 | -3.99
-15 | -0.532 | 0.12025 | -0.028 | -4.426
-14.5 | -0.553 | 0.11399 | -0.027 | -4.85
-14 | -0.569 | 0.10839 | -0.027 | -5.247
-13.5 | -0.58 | 0.1006 | -0.03 | -5.77
-13 | -0.586 | 0.0927 | -0.03 | -6.323
-12.5 | -0.587 | 0.08675 | -0.031 | -6.764
-12 | -0.582 | 0.08319 | -0.031 | -6.996
-11.5 | -0.572 | 0.0764 | -0.033 | -7.491
-11 | -0.558 | 0.07201 | -0.035 | -7.743
-10.5 | -0.538 | 0.06737 | -0.036 | -7.982
-10 | -0.515 | 0.06113 | -0.04 | -8.428
-9.5 | -0.488 | 0.0558 | -0.043 | -8.748
-9 | -0.531 | 0.0155 | -0.07 | -34.285
-8.5 | -0.496 | 0.01315 | -0.073 | -37.694
-8 | -0.451 | 0.01208 | -0.074 | -37.337
-7.5 | -0.401 | 0.0124 | -0.076 | -32.345
-7 | -0.349 | 0.01169 | -0.077 | -29.813
-6.5 | -0.293 | 0.01125 | -0.078 | -26.034
-6 | -0.234 | 0.01054 | -0.079 | -22.23
-5.5 | -0.174 | 0.01013 | -0.08 | -17.179
-5 | -0.113 | 0.01023 | -0.081 | -10.994
-4.5 | -0.05 | 0.00994 | -0.082 | -5.031
-4 | 0.013 | 0.00948 | -0.083 | 1.399
-3.5 | 0.077 | 0.0093 | -0.084 | 8.293
-3 | 0.141 | 0.00888 | -0.085 | 15.913
-2.5 | 0.206 | 0.00869 | -0.086 | 23.682
-2 | 0.271 | 0.00679 | -0.088 | 39.938
-1.5 | 0.336 | 0.0068 | -0.089 | 49.406
-1 | 0.4 | 0.00693 | -0.09 | 57.713
-0.5 | 0.465 | 0.00708 | -0.091 | 65.671
0 | 0.534 | 0.00707 | -0.092 | 75.479
0.5 | 0.598 | 0.00722 | -0.093 | 82.921
1 | 0.663 | 0.00733 | -0.094 | 90.531
1.5 | 0.728 | 0.00744 | -0.095 | 97.841
2 | 0.793 | 0.0076 | -0.096 | 104.423
2.5 | 0.858 | 0.00775 | -0.097 | 110.631
3 | 0.923 | 0.00789 | -0.098 | 116.99
3.5 | 0.976 | 0.00823 | -0.098 | 118.624
4 | 1.036 | 0.00844 | -0.098 | 122.688
4.5 | 1.095 | 0.00872 | -0.099 | 125.529
5 | 1.156 | 0.00898 | -0.1 | 128.696
5.5 | 1.217 | 0.00924 | -0.1 | 131.69
6 | 1.265 | 0.00959 | -0.101 | 132.005
6.5 | 1.323 | 0.00987 | -0.102 | 133.999
7 | 1.378 | 0.01029 | -0.103 | 133.947
7.5 | 1.432 | 0.01073 | -0.104 | 133.514
8 | 1.485 | 0.01122 | -0.104 | 132.367
8.5 | 1.535 | 0.01159 | -0.105 | 132.437
9 | 1.583 | 0.01217 | -0.106 | 130.019
9.5 | 1.628 | 0.01281 | -0.107 | 127.14
10 | 1.667 | 0.01517 | -0.107 | 109.929
10.5 | 1.683 | 0.02923 | -0.106 | 57.589
11 | 1.72 | 0.031 | -0.106 | 55.486
11.5 | 1.753 | 0.03316 | -0.107 | 52.866
12 | 1.783 | 0.03527 | -0.108 | 50.538
12.5 | 1.807 | 0.03742 | -0.108 | 48.292
13 | 1.826 | 0.0396 | -0.109 | 46.104
13.5 | 1.839 | 0.04195 | -0.11 | 43.835
14 | 1.846 | 0.04443 | -0.11 | 41.559
14.5 | 1.848 | 0.04708 | -0.111 | 39.256
15 | 1.844 | 0.04995 | -0.112 | 36.915
15.5 | 1.833 | 0.05298 | -0.112 | 34.603
16 | 1.81 | 0.05629 | -0.113 | 32.16
16.5 | 1.772 | 0.06015 | -0.113 | 29.464
17 | 1.726 | 0.06374 | -0.114 | 27.077
17.5 | 1.671 | 0.06818 | -0.114 | 24.508
18 | 1.608 | 0.07291 | -0.114 | 22.053
18.5 | 1.536 | 0.07914 | -0.114 | 19.413
19 | 1.457 | 0.08674 | -0.114 | 16.797
19.5 | 1.369 | 0.09588 | -0.114 | 14.284

## 46. Re 1M Mach 0.25 (2)
BIGFOIL.COM POLAR EXPORT
GA 37-618
GA 37-618 |  |  |  | Cl Max: | 1.464 | at alpha= | 9.5 | deg
XFOIL ncrit=9 |  |  |  | L/D Max: | 147.096 | at alpha= | 7.5 | deg
Re: | 1000000 |  |  | Cd Min: | 0.15732 | at alpha= | -15.5 | deg
Mach: | 0.25 |  |  | Cl=0 at alpha= | -4.0933 | deg
|  |  |  | @ Cl=0.1, Cd= | 0.0098314
|  |  |  | @ Cl=0.4, Cd= | 0.0076135
|  |  |  | @ Cl=0.6, Cd= | 0.0076297
alpha (deg) | Cl | Cd | Cm | Cl/Cd
-15.5 | -0.2653 | 0.15732 | -0.0476 | -1.6864
-15 | -0.2483 | 0.15103 | -0.0511 | -1.644
-14.5 | -0.2327 | 0.14421 | -0.0549 | -1.6136
-13.5 | -0.2225 | 0.12549 | -0.0644 | -1.773
-13 | -0.2051 | 0.11984 | -0.0673 | -1.7114
-12.5 | -0.4729 | 0.05571 | -0.1012 | -8.4886
-12 | -0.5257 | 0.04292 | -0.1096 | -12.2484
-11.5 | -0.5634 | 0.03459 | -0.1124 | -16.2879
-11 | -0.5875 | 0.02896 | -0.1107 | -20.2866
-10.5 | -0.5954 | 0.02541 | -0.1061 | -23.4317
-10 | -0.5931 | 0.02229 | -0.1005 | -26.6083
-9.5 | -0.5578 | 0.02072 | -0.0981 | -26.9208
-9 | -0.5182 | 0.0191 | -0.0959 | -27.1309
-8.5 | -0.4737 | 0.0175 | -0.0942 | -27.0686
-8 | -0.4265 | 0.01609 | -0.0927 | -26.5071
-7 | -0.3247 | 0.01404 | -0.0907 | -23.1268
-6.5 | -0.2718 | 0.01312 | -0.09 | -20.7165
-6 | -0.2169 | 0.01252 | -0.0896 | -17.3243
-5.5 | -0.1614 | 0.01184 | -0.0892 | -13.6318
-5 | -0.1044 | 0.01128 | -0.0892 | -9.2553
-4.5 | -0.0471 | 0.01077 | -0.0892 | -4.3733
-4 | 0.0108 | 0.01044 | -0.0893 | 1.0345
-3.5 | 0.0699 | 0.01003 | -0.0896 | 6.9691
-3 | 0.129 | 0.00964 | -0.09 | 13.3817
-2.5 | 0.186 | 0.00899 | -0.0903 | 20.6897
-2 | 0.2392 | 0.00784 | -0.0905 | 30.5102
-1.5 | 0.2997 | 0.00767 | -0.0912 | 39.0743
-1 | 0.3606 | 0.00762 | -0.0919 | 47.3228
-0.5 | 0.4213 | 0.00761 | -0.0926 | 55.3614
1 | 0.6024 | 0.00763 | -0.0947 | 78.9515
1.5 | 0.6627 | 0.00765 | -0.0954 | 86.6275
2 | 0.7222 | 0.00772 | -0.096 | 93.5492
2.5 | 0.7817 | 0.0078 | -0.0966 | 100.2179
3 | 0.8408 | 0.00784 | -0.097 | 107.2449
3.5 | 0.8996 | 0.00793 | -0.0974 | 113.4426
4 | 0.9578 | 0.00806 | -0.0976 | 118.8337
4.5 | 1.0152 | 0.00824 | -0.0977 | 123.2039
5 | 1.0722 | 0.00836 | -0.0977 | 128.2536
5.5 | 1.1283 | 0.00849 | -0.0975 | 132.8975
6 | 1.1809 | 0.00865 | -0.0966 | 136.5202
6.5 | 1.2312 | 0.0087 | -0.0952 | 141.5172
7 | 1.2956 | 0.00886 | -0.0969 | 146.2302
7.5 | 1.3474 | 0.00916 | -0.0962 | 147.0961
8 | 1.395 | 0.00952 | -0.0947 | 146.5336
8.5 | 1.4342 | 0.00998 | -0.0917 | 143.7074
9 | 1.4589 | 0.01078 | -0.0866 | 135.334
9.5 | 1.464 | 0.01257 | -0.0795 | 116.4678
10 | 1.4365 | 0.01657 | -0.0702 | 86.6928
10.5 | 1.4028 | 0.02181 | -0.0621 | 64.3191
11 | 1.3767 | 0.02724 | -0.0559 | 50.5396
11.5 | 1.3573 | 0.03281 | -0.0513 | 41.3685
12 | 1.3444 | 0.03833 | -0.0477 | 35.0744
12.5 | 1.3364 | 0.04375 | -0.045 | 30.5463
13 | 1.336 | 0.04881 | -0.043 | 27.3714
14 | 1.3443 | 0.05872 | -0.0403 | 22.8934
14.5 | 1.3519 | 0.06365 | -0.0395 | 21.2396

## 47. Re 1M Mach 0.50 (1)
BIGFOIL.COM POLAR EXPORT
GA 37-618
GA 37-618 |  |  |  | Cl Max: | 1.699 | at alpha= | 10 | deg
JavaFoil+Calcfoil stall+Eppler ext transition |  |  |  | L/D Max: | 115.143 | at alpha= | 5.5 | deg
Re: | 1000000 |  |  | Cd Min: | 0.00746 | at alpha= | -1.5 | deg
Mach: | 0.5 |  |  | Cl=0 at alpha= | -4.1071 | deg
|  |  |  | @ Cl=0.1, Cd= | 0.0099966
|  |  |  | @ Cl=0.4, Cd= | 0.0075051
|  |  |  | @ Cl=0.6, Cd= | 0.0083365
alpha (deg) | Cl | Cd | Cm | Cl/Cd
-20 | -0.906 | 0.19901 | -0.035 | -4.55
-19.5 | -0.878 | 0.19427 | -0.035 | -4.519
-19 | -0.85 | 0.18619 | -0.036 | -4.567
-18.5 | -0.823 | 0.18208 | -0.036 | -4.519
-18 | -0.797 | 0.17666 | -0.038 | -4.51
-17.5 | -0.766 | 0.17234 | -0.036 | -4.447
-17 | -0.737 | 0.16868 | -0.035 | -4.368
-16.5 | -0.709 | 0.15672 | -0.036 | -4.522
-16 | -0.68 | 0.15179 | -0.035 | -4.481
-15.5 | -0.652 | 0.14864 | -0.036 | -4.387
-15 | -0.624 | 0.14501 | -0.036 | -4.301
-14.5 | -0.595 | 0.14007 | -0.036 | -4.251
-14 | -0.567 | 0.13473 | -0.037 | -4.211
-13.5 | -0.539 | 0.13316 | -0.037 | -4.047
-13 | -0.511 | 0.12732 | -0.038 | -4.015
-12.5 | -0.481 | 0.12044 | -0.034 | -3.993
-12 | -0.452 | 0.11395 | -0.034 | -3.97
-11.5 | -0.424 | 0.11074 | -0.034 | -3.829
-11 | -0.396 | 0.10141 | -0.035 | -3.902
-10.5 | -0.367 | 0.09478 | -0.036 | -3.876
-10 | -0.339 | 0.09547 | -0.036 | -3.548
-9.5 | -0.31 | 0.0916 | -0.037 | -3.386
-9 | -0.281 | 0.07045 | -0.036 | -3.994
-8.5 | -0.253 | 0.06091 | -0.037 | -4.151
-8 | -0.224 | 0.0613 | -0.035 | -3.652
-7.5 | -0.284 | 0.05283 | -0.036 | -5.38
-7 | -0.279 | 0.04823 | -0.04 | -5.794
-6.5 | -0.248 | 0.0435 | -0.049 | -5.707
-6 | -0.247 | 0.01271 | -0.088 | -19.401
-5.5 | -0.187 | 0.01199 | -0.089 | -15.613
-5 | -0.123 | 0.01136 | -0.091 | -10.815
-4.5 | -0.055 | 0.01057 | -0.092 | -5.218
-4 | 0.015 | 0.01025 | -0.093 | 1.434
-3.5 | 0.086 | 0.01004 | -0.094 | 8.541
-3 | 0.157 | 0.00982 | -0.096 | 16.044
-2.5 | 0.23 | 0.00962 | -0.097 | 23.852
-2 | 0.303 | 0.00935 | -0.098 | 32.428
-1.5 | 0.375 | 0.00746 | -0.099 | 50.318
-1 | 0.447 | 0.00759 | -0.1 | 58.974
-0.5 | 0.519 | 0.00807 | -0.1 | 64.338
0 | 0.588 | 0.0083 | -0.101 | 70.85
0.5 | 0.657 | 0.00851 | -0.102 | 77.293
1 | 0.727 | 0.00877 | -0.103 | 82.886
1.5 | 0.796 | 0.00902 | -0.103 | 88.273
2 | 0.866 | 0.00926 | -0.104 | 93.486
2.5 | 0.934 | 0.0096 | -0.105 | 97.291
3 | 1.003 | 0.01003 | -0.106 | 99.995
3.5 | 1.071 | 0.01027 | -0.107 | 104.324
4 | 1.139 | 0.01032 | -0.108 | 110.413
4.5 | 1.207 | 0.01073 | -0.109 | 112.443
5 | 1.274 | 0.01112 | -0.11 | 114.623
5.5 | 1.341 | 0.01165 | -0.111 | 115.143
6 | 1.388 | 0.01218 | -0.111 | 113.976
6.5 | 1.449 | 0.01276 | -0.112 | 113.485
7 | 1.506 | 0.01344 | -0.113 | 112.097
7.5 | 1.561 | 0.01411 | -0.114 | 110.604
8 | 1.61 | 0.01494 | -0.115 | 107.764
8.5 | 1.653 | 0.01583 | -0.115 | 104.407
9 | 1.685 | 0.019 | -0.116 | 88.704
9.5 | 1.689 | 0.03716 | -0.115 | 45.461
10 | 1.699 | 0.0403 | -0.116 | 42.143
10.5 | 1.685 | 0.0441 | -0.116 | 38.203
11 | 1.63 | 0.04835 | -0.117 | 33.71
11.5 | 1.462 | 0.054 | -0.117 | 27.081
12 | 0.918 | 0.10445 | -0.054 | 8.793
12.5 | 0.946 | 0.11713 | -0.052 | 8.073
13 | 0.975 | 0.12371 | -0.059 | 7.881
13.5 | 1.003 | 0.12674 | -0.06 | 7.913
14 | 1.037 | 0.1383 | -0.072 | 7.497
14.5 | 1.063 | 0.14404 | -0.071 | 7.38
15 | 1.091 | 0.15321 | -0.071 | 7.118

## 48. Re 1M Mach 0.50 (2)
BIGFOIL.COM POLAR EXPORT
GA 37-618
GA 37-618 |  |  |  | Cl Max: | 1.4786 | at alpha= | 9 | deg
XFOIL ncrit=9 |  |  |  | L/D Max: | 118.702 | at alpha= | 6 | deg
Re: | 1000000 |  |  | Cd Min: | 0.23757 | at alpha= | -20 | deg
Mach: | 0.5 |  |  | Cl=0 at alpha= | -4.1517 | deg
|  |  |  | @ Cl=0.1, Cd= | 0.011109
|  |  |  | @ Cl=0.4, Cd= | 0.0084165
|  |  |  | @ Cl=0.6, Cd= | 0.0085993
alpha (deg) | Cl | Cd | Cm | Cl/Cd
-20 | -0.4349 | 0.23757 | -0.0097 | -1.8306
-19.5 | -0.4136 | 0.22921 | -0.0149 | -1.8045
-19 | -0.395 | 0.22099 | -0.0203 | -1.7874
-18.5 | -0.3692 | 0.2141 | -0.0242 | -1.7244
-18 | -0.3451 | 0.20747 | -0.0285 | -1.6634
-17.5 | -0.3215 | 0.20073 | -0.0329 | -1.6017
-17 | -0.2988 | 0.19343 | -0.0374 | -1.5447
-16.5 | -0.2835 | 0.18433 | -0.0433 | -1.538
-16 | -0.2597 | 0.17712 | -0.047 | -1.4662
-15.5 | -0.2349 | 0.17081 | -0.0507 | -1.3752
-14.5 | -0.192 | 0.15663 | -0.0591 | -1.2258
-14 | -0.1844 | 0.14658 | -0.0654 | -1.258
-13.5 | -0.16 | 0.14022 | -0.0682 | -1.1411
-13 | -0.1369 | 0.134 | -0.0717 | -1.0216
-12.5 | -0.1183 | 0.12703 | -0.0756 | -0.93128
-12 | -0.1142 | 0.11691 | -0.0816 | -0.97682
-11.5 | -0.1038 | 0.10812 | -0.0854 | -0.96004
-11 | -0.0896 | 0.1012 | -0.089 | -0.88538
-10.5 | -0.0852 | 0.09253 | -0.0936 | -0.92078
-10 | -0.0872 | 0.0833 | -0.0984 | -1.0468
-9.5 | -0.1002 | 0.07262 | -0.1044 | -1.3798
-9 | -0.1238 | 0.06051 | -0.1118 | -2.0459
-8.5 | -0.1793 | 0.04364 | -0.124 | -4.1086
-8 | -0.2171 | 0.0346 | -0.129 | -6.2746
-7.5 | -0.255 | 0.02802 | -0.1273 | -9.1006
-7 | -0.2702 | 0.02407 | -0.1208 | -11.2256
-6.5 | -0.2512 | 0.02032 | -0.1163 | -12.3622
-6 | -0.2131 | 0.01706 | -0.1126 | -12.4912
-5.5 | -0.1622 | 0.01495 | -0.1096 | -10.8495
-5 | -0.104 | 0.01362 | -0.1074 | -7.6358
-4.5 | -0.0443 | 0.01251 | -0.1056 | -3.5412
-4 | 0.0193 | 0.01182 | -0.1045 | 1.6328
-3.5 | 0.0839 | 0.01123 | -0.1037 | 7.4711
-3 | 0.1506 | 0.01073 | -0.1034 | 14.0354
-2.5 | 0.2176 | 0.01031 | -0.1032 | 21.1057
-2 | 0.2824 | 0.00973 | -0.1032 | 29.0236
-1.5 | 0.3419 | 0.00845 | -0.1031 | 40.4615
-1 | 0.4113 | 0.00841 | -0.1036 | 48.9061
-0.5 | 0.4807 | 0.00845 | -0.1041 | 56.8876
0 | 0.5491 | 0.00851 | -0.1046 | 64.5241
0.5 | 0.6175 | 0.00863 | -0.1051 | 71.5527
1 | 0.686 | 0.00872 | -0.1056 | 78.6697
1.5 | 0.7541 | 0.00883 | -0.1061 | 85.402
2 | 0.8217 | 0.00897 | -0.1065 | 91.6054
2.5 | 0.8888 | 0.00919 | -0.1067 | 96.7138
3 | 0.9538 | 0.00933 | -0.1065 | 102.2294
3.5 | 1.018 | 0.00953 | -0.106 | 106.8206
4 | 1.0816 | 0.00973 | -0.1053 | 111.1614
4.5 | 1.1449 | 0.01003 | -0.1043 | 114.1476
5 | 1.2019 | 0.01037 | -0.1023 | 115.9016
5.5 | 1.255 | 0.0107 | -0.0994 | 117.2897
6 | 1.2986 | 0.01094 | -0.0945 | 118.702
6.5 | 1.3501 | 0.01145 | -0.0918 | 117.9127
7 | 1.3923 | 0.01216 | -0.0878 | 114.4984
7.5 | 1.4242 | 0.01342 | -0.0829 | 106.1252
8 | 1.4515 | 0.01516 | -0.078 | 95.7454
8.5 | 1.4699 | 0.0176 | -0.0728 | 83.517
9 | 1.4786 | 0.02088 | -0.0673 | 70.8142
10 | 1.3899 | 0.0344 | -0.0521 | 40.4041
10.5 | 1.3501 | 0.04194 | -0.0469 | 32.1912
11 | 1.3201 | 0.04938 | -0.0431 | 26.7335
11.5 | 1.3026 | 0.05637 | -0.0405 | 23.108
12 | 1.289 | 0.06347 | -0.0387 | 20.3088
12.5 | 1.2848 | 0.07016 | -0.0376 | 18.3124
13.5 | 1.288 | 0.08347 | -0.0368 | 15.4307
14 | 1.2956 | 0.09001 | -0.0369 | 14.394

## 49. Re 2M Mach 0.00 (1)
BIGFOIL.COM POLAR EXPORT
GA 37-618
GA 37-618 |  |  |  | Cl Max: | 1.925 | at alpha= | 16 | deg
JavaFoil+Calcfoil stall+Eppler ext transition |  |  |  | L/D Max: | 177.468 | at alpha= | 7 | deg
Re: | 2000000 |  |  | Cd Min: | 0.00582 | at alpha= | -2 | deg
Mach: | 0 |  |  | Cl=0 at alpha= | -4.1048 | deg
|  |  |  | @ Cl=0.1, Cd= | 0.0078647
|  |  |  | @ Cl=0.4, Cd= | 0.0060097
|  |  |  | @ Cl=0.6, Cd= | 0.0061867
alpha (deg) | Cl | Cd | Cm | Cl/Cd
-20 | -0.66 | 0.16749 | -0.027 | -3.939
-19.5 | -0.671 | 0.15935 | -0.028 | -4.213
-19 | -0.682 | 0.15201 | -0.028 | -4.488
-18.5 | -0.692 | 0.14576 | -0.029 | -4.746
-18 | -0.699 | 0.14004 | -0.029 | -4.995
-17.5 | -0.707 | 0.13207 | -0.03 | -5.356
-17 | -0.713 | 0.12438 | -0.031 | -5.732
-16.5 | -0.717 | 0.11852 | -0.032 | -6.048
-16 | -0.718 | 0.11215 | -0.032 | -6.406
-15.5 | -0.717 | 0.1076 | -0.033 | -6.663
-15 | -0.714 | 0.10096 | -0.033 | -7.072
-14.5 | -0.709 | 0.09523 | -0.035 | -7.447
-14 | -0.702 | 0.08895 | -0.036 | -7.894
-13.5 | -0.692 | 0.0839 | -0.038 | -8.243
-13 | -0.684 | 0.07421 | -0.042 | -9.213
-12.5 | -0.677 | 0.06237 | -0.047 | -10.858
-12 | -0.706 | 0.0314 | -0.058 | -22.474
-11.5 | -0.707 | 0.02011 | -0.062 | -35.17
-11 | -0.689 | 0.01609 | -0.065 | -42.837
-10.5 | -0.661 | 0.01472 | -0.066 | -44.899
-10 | -0.628 | 0.01284 | -0.068 | -48.886
-9.5 | -0.59 | 0.01173 | -0.069 | -50.242
-9 | -0.546 | 0.01104 | -0.071 | -49.488
-8.5 | -0.5 | 0.01114 | -0.072 | -44.84
-8 | -0.45 | 0.00983 | -0.073 | -45.811
-7.5 | -0.398 | 0.00942 | -0.074 | -42.207
-7 | -0.343 | 0.009 | -0.075 | -38.114
-6.5 | -0.286 | 0.00869 | -0.076 | -32.967
-6 | -0.228 | 0.00842 | -0.077 | -27.132
-5.5 | -0.169 | 0.00847 | -0.078 | -19.991
-5 | -0.109 | 0.0085 | -0.079 | -12.862
-4.5 | -0.049 | 0.00828 | -0.08 | -5.861
-4 | 0.013 | 0.00817 | -0.081 | 1.574
-3.5 | 0.075 | 0.00803 | -0.082 | 9.303
-3 | 0.137 | 0.00762 | -0.083 | 17.979
-2.5 | 0.199 | 0.00757 | -0.084 | 26.327
-2 | 0.263 | 0.00582 | -0.085 | 45.152
-1.5 | 0.325 | 0.00589 | -0.086 | 55.168
-1 | 0.388 | 0.006 | -0.087 | 64.556
-0.5 | 0.45 | 0.00605 | -0.088 | 74.413
0 | 0.517 | 0.00606 | -0.089 | 85.309
0.5 | 0.579 | 0.00617 | -0.09 | 93.957
1 | 0.642 | 0.00622 | -0.091 | 103.3
1.5 | 0.705 | 0.00635 | -0.092 | 111.116
2 | 0.768 | 0.00645 | -0.093 | 119.077
2.5 | 0.831 | 0.00659 | -0.094 | 126.13
3 | 0.893 | 0.00665 | -0.095 | 134.274
3.5 | 0.956 | 0.00681 | -0.096 | 140.293
4 | 1.019 | 0.00689 | -0.097 | 147.755
4.5 | 1.081 | 0.0074 | -0.098 | 146.023
5 | 1.144 | 0.00721 | -0.099 | 158.605
5.5 | 1.206 | 0.00731 | -0.1 | 164.928
6 | 1.258 | 0.00746 | -0.101 | 168.512
6.5 | 1.317 | 0.00756 | -0.102 | 174.203
7 | 1.376 | 0.00775 | -0.103 | 177.468
7.5 | 1.419 | 0.00806 | -0.103 | 176.042
8 | 1.465 | 0.00842 | -0.103 | 173.98
8.5 | 1.512 | 0.0087 | -0.104 | 173.805
9 | 1.553 | 0.0108 | -0.104 | 143.889
9.5 | 1.596 | 0.01224 | -0.104 | 130.426
10 | 1.629 | 0.0163 | -0.104 | 99.899
10.5 | 1.659 | 0.02355 | -0.104 | 70.46
11 | 1.699 | 0.02471 | -0.104 | 68.765
11.5 | 1.737 | 0.02624 | -0.105 | 66.207
12 | 1.772 | 0.02781 | -0.105 | 63.742
12.5 | 1.804 | 0.02943 | -0.106 | 61.307
13 | 1.832 | 0.03099 | -0.107 | 59.135
13.5 | 1.857 | 0.03282 | -0.107 | 56.581
14 | 1.879 | 0.03448 | -0.108 | 54.478
14.5 | 1.896 | 0.0364 | -0.109 | 52.101
15 | 1.911 | 0.03843 | -0.11 | 49.728
15.5 | 1.921 | 0.04047 | -0.11 | 47.481
16 | 1.925 | 0.04278 | -0.111 | 44.987
16.5 | 1.919 | 0.04493 | -0.111 | 42.707
17 | 1.909 | 0.04746 | -0.112 | 40.22
17.5 | 1.894 | 0.05017 | -0.112 | 37.756
18 | 1.875 | 0.05296 | -0.113 | 35.409
18.5 | 1.853 | 0.05578 | -0.113 | 33.214
19 | 1.826 | 0.05878 | -0.114 | 31.069
19.5 | 1.797 | 0.06187 | -0.114 | 29.038
20 | 1.763 | 0.06591 | -0.115 | 26.747

## 50. Re 2M Mach 0.00 (2)
BIGFOIL.COM POLAR EXPORT
GA 37-618
GA 37-618 |  |  |  | Cl Max: | 1.5603 | at alpha= | 20 | deg
XFOIL ncrit=9 |  |  |  | L/D Max: | 184.078 | at alpha= | 7.5 | deg
Re: | 2000000 |  |  | Cd Min: | 0.09577 | at alpha= | 20 | deg
Mach: | 0 |  |  | Cl=0 at alpha= | -4.0826 | deg
|  |  |  | @ Cl=0.1, Cd= | 0.0080745
|  |  |  | @ Cl=0.4, Cd= | 0.0060538
|  |  |  | @ Cl=0.6, Cd= | 0.005982
alpha (deg) | Cl | Cd | Cm | Cl/Cd
-18.5 | -0.7796 | 0.09338 | -0.0713 | -8.3487
-17.5 | -0.8879 | 0.0599 | -0.0929 | -14.823
-17 | -0.9274 | 0.04857 | -0.0994 | -19.0941
-16.5 | -0.9618 | 0.03947 | -0.1035 | -24.3679
-16 | -0.973 | 0.03353 | -0.1051 | -29.0188
-15.5 | -0.9858 | 0.02829 | -0.1051 | -34.8462
-15 | -0.9823 | 0.02496 | -0.1038 | -39.355
-14.5 | -0.9714 | 0.02254 | -0.1014 | -43.0967
-14 | -0.9526 | 0.02088 | -0.0987 | -45.6226
-13.5 | -0.9357 | 0.0194 | -0.0949 | -48.232
-13 | -0.9133 | 0.0184 | -0.0907 | -49.6359
-12.5 | -0.8776 | 0.01738 | -0.0886 | -50.4948
-12 | -0.8373 | 0.01647 | -0.0869 | -50.8379
-11.5 | -0.793 | 0.01568 | -0.0858 | -50.574
-11 | -0.7456 | 0.01502 | -0.085 | -49.6405
-10.5 | -0.7028 | 0.01385 | -0.0837 | -50.7437
-10 | -0.653 | 0.01317 | -0.0832 | -49.5824
-9.5 | -0.6012 | 0.01266 | -0.0829 | -47.4882
-9 | -0.5484 | 0.01213 | -0.0827 | -45.2102
-8.5 | -0.4945 | 0.0117 | -0.0827 | -42.265
-8 | -0.4427 | 0.01103 | -0.0825 | -40.136
-7.5 | -0.3873 | 0.01062 | -0.0827 | -36.4689
-7 | -0.3313 | 0.0103 | -0.083 | -32.165
-6.5 | -0.2763 | 0.00984 | -0.0831 | -28.0793
-6 | -0.2194 | 0.00957 | -0.0836 | -22.9258
-5.5 | -0.1627 | 0.0092 | -0.084 | -17.6848
-5 | -0.1054 | 0.00895 | -0.0845 | -11.7765
-4.5 | -0.0485 | 0.00869 | -0.0849 | -5.5811
-4 | 0.0096 | 0.00847 | -0.0856 | 1.1334
-3.5 | 0.0676 | 0.00822 | -0.0862 | 8.2238
-3 | 0.1255 | 0.00796 | -0.0868 | 15.7663
-2.5 | 0.1823 | 0.00761 | -0.0874 | 23.9553
-2 | 0.2388 | 0.00708 | -0.0881 | 33.7288
-1.5 | 0.2936 | 0.00618 | -0.0887 | 47.5081
-1 | 0.3525 | 0.00607 | -0.0895 | 58.0725
-0.5 | 0.4112 | 0.00605 | -0.0903 | 67.9669
0 | 0.4699 | 0.00606 | -0.0911 | 77.5413
0.5 | 0.529 | 0.006 | -0.092 | 88.1667
1 | 0.5882 | 0.00598 | -0.093 | 98.3612
1.5 | 0.6468 | 0.00599 | -0.0938 | 107.98
2 | 0.7046 | 0.00605 | -0.0945 | 116.4628
2.5 | 0.7633 | 0.00603 | -0.0954 | 126.5837
3 | 0.8218 | 0.00601 | -0.0963 | 136.7388
3.5 | 0.8794 | 0.00604 | -0.097 | 145.596
4 | 0.9359 | 0.00614 | -0.0976 | 152.4267
4.5 | 0.9938 | 0.00616 | -0.0984 | 161.3312
5 | 1.0506 | 0.00625 | -0.099 | 168.096
5.5 | 1.1064 | 0.00639 | -0.0995 | 173.1455
6 | 1.1618 | 0.00652 | -0.0999 | 178.1902
6.5 | 1.2165 | 0.00667 | -0.1002 | 182.3838
7 | 1.2683 | 0.0069 | -0.0999 | 183.8116
7.5 | 1.318 | 0.00716 | -0.0993 | 184.0782
8 | 1.364 | 0.00746 | -0.098 | 182.8418
8.5 | 1.403 | 0.00847 | -0.0962 | 165.6434
9 | 1.4003 | 0.01008 | -0.0869 | 138.9187
9.5 | 1.3879 | 0.01233 | -0.0774 | 112.5629
10 | 1.3807 | 0.0152 | -0.0703 | 90.8355
10.5 | 1.3774 | 0.01841 | -0.0648 | 74.818
11 | 1.3737 | 0.02201 | -0.06 | 62.4125
11.5 | 1.3696 | 0.02592 | -0.0558 | 52.8395
12 | 1.3739 | 0.02956 | -0.0528 | 46.4783
12.5 | 1.3795 | 0.03335 | -0.0502 | 41.3643
13 | 1.3865 | 0.0372 | -0.0481 | 37.2715
13.5 | 1.3962 | 0.04096 | -0.0463 | 34.0869
14 | 1.4089 | 0.04459 | -0.045 | 31.5968
14.5 | 1.4231 | 0.04815 | -0.0439 | 29.5556
15 | 1.4365 | 0.05191 | -0.0429 | 27.6729
15.5 | 1.4499 | 0.05578 | -0.0422 | 25.9932
16 | 1.4655 | 0.05948 | -0.0417 | 24.6385
16.5 | 1.4785 | 0.06357 | -0.0413 | 23.2578
17 | 1.4935 | 0.06753 | -0.0412 | 22.1161
17.5 | 1.5058 | 0.07186 | -0.0412 | 20.9546
18 | 1.5193 | 0.07616 | -0.0414 | 19.9488
18.5 | 1.5309 | 0.08076 | -0.0418 | 18.9562
19 | 1.5377 | 0.08607 | -0.0424 | 17.8657
19.5 | 1.5512 | 0.0906 | -0.0432 | 17.1214
20 | 1.5603 | 0.09577 | -0.0443 | 16.2922

## 51. Re 2M Mach 0.10 (1)
BIGFOIL.COM POLAR EXPORT
GA 37-618
GA 37-618 |  |  |  | Cl Max: | 1.914 | at alpha= | 15.5 | deg
JavaFoil+Calcfoil stall+Eppler ext transition |  |  |  | L/D Max: | 177.357 | at alpha= | 7 | deg
Re: | 2000000 |  |  | Cd Min: | 0.00586 | at alpha= | -2 | deg
Mach: | 0.1 |  |  | Cl=0 at alpha= | -4.1048 | deg
|  |  |  | @ Cl=0.1, Cd= | 0.007877
|  |  |  | @ Cl=0.4, Cd= | 0.0059558
|  |  |  | @ Cl=0.6, Cd= | 0.0061909
alpha (deg) | Cl | Cd | Cm | Cl/Cd
-20 | -0.611 | 0.17034 | -0.027 | -3.588
-19.5 | -0.626 | 0.16294 | -0.027 | -3.841
-19 | -0.639 | 0.1554 | -0.028 | -4.114
-18.5 | -0.652 | 0.14789 | -0.028 | -4.409
-18 | -0.664 | 0.14088 | -0.029 | -4.711
-17.5 | -0.674 | 0.13446 | -0.03 | -5.013
-17 | -0.682 | 0.12724 | -0.03 | -5.361
-16.5 | -0.689 | 0.1207 | -0.031 | -5.71
-16 | -0.693 | 0.11637 | -0.031 | -5.952
-15.5 | -0.695 | 0.10946 | -0.032 | -6.353
-15 | -0.696 | 0.10245 | -0.034 | -6.794
-14.5 | -0.693 | 0.09727 | -0.034 | -7.12
-14 | -0.688 | 0.09105 | -0.035 | -7.552
-13.5 | -0.681 | 0.08391 | -0.038 | -8.118
-13 | -0.671 | 0.07742 | -0.04 | -8.672
-12.5 | -0.662 | 0.06868 | -0.044 | -9.639
-12 | -0.676 | 0.04369 | -0.054 | -15.468
-11.5 | -0.694 | 0.02322 | -0.061 | -29.871
-11 | -0.683 | 0.01699 | -0.065 | -40.218
-10.5 | -0.658 | 0.01515 | -0.067 | -43.439
-10 | -0.626 | 0.01307 | -0.068 | -47.879
-9.5 | -0.589 | 0.01195 | -0.07 | -49.248
-9 | -0.546 | 0.01114 | -0.071 | -49.03
-8.5 | -0.5 | 0.0112 | -0.072 | -44.656
-8 | -0.451 | 0.00994 | -0.073 | -45.37
-7.5 | -0.399 | 0.00951 | -0.074 | -41.957
-7 | -0.344 | 0.00907 | -0.075 | -37.909
-6.5 | -0.287 | 0.00866 | -0.076 | -33.177
-6 | -0.229 | 0.00841 | -0.077 | -27.289
-5.5 | -0.17 | 0.00844 | -0.078 | -20.155
-5 | -0.11 | 0.00847 | -0.079 | -12.974
-4.5 | -0.049 | 0.00836 | -0.08 | -5.834
-4 | 0.013 | 0.00821 | -0.081 | 1.575
-3.5 | 0.075 | 0.008 | -0.082 | 9.388
-3 | 0.138 | 0.00769 | -0.083 | 17.903
-2.5 | 0.2 | 0.00764 | -0.084 | 26.242
-2 | 0.264 | 0.00586 | -0.085 | 45.082
-1.5 | 0.327 | 0.0059 | -0.086 | 55.404
-1 | 0.39 | 0.00593 | -0.087 | 65.665
-0.5 | 0.452 | 0.00609 | -0.088 | 74.293
0 | 0.519 | 0.0061 | -0.089 | 85.154
0.5 | 0.582 | 0.00616 | -0.09 | 94.565
1 | 0.646 | 0.00627 | -0.091 | 103.025
1.5 | 0.709 | 0.00633 | -0.092 | 111.895
2 | 0.772 | 0.00646 | -0.093 | 119.548
2.5 | 0.835 | 0.00659 | -0.094 | 126.752
3 | 0.898 | 0.00671 | -0.095 | 133.862
3.5 | 0.961 | 0.00681 | -0.096 | 141.092
4 | 1.024 | 0.00693 | -0.097 | 147.831
4.5 | 1.087 | 0.0074 | -0.098 | 146.786
5 | 1.149 | 0.00725 | -0.099 | 158.517
5.5 | 1.212 | 0.00735 | -0.1 | 164.855
6 | 1.264 | 0.00747 | -0.101 | 169.101
6.5 | 1.324 | 0.0076 | -0.102 | 174.169
7 | 1.382 | 0.00779 | -0.103 | 177.357
7.5 | 1.422 | 0.00817 | -0.103 | 174.102
8 | 1.468 | 0.00857 | -0.103 | 171.405
8.5 | 1.518 | 0.0088 | -0.104 | 172.604
9 | 1.559 | 0.01098 | -0.104 | 141.929
9.5 | 1.601 | 0.01247 | -0.104 | 128.391
10 | 1.627 | 0.01967 | -0.104 | 82.742
10.5 | 1.664 | 0.0239 | -0.104 | 69.637
11 | 1.704 | 0.02508 | -0.105 | 67.925
11.5 | 1.741 | 0.02662 | -0.105 | 65.408
12 | 1.776 | 0.02835 | -0.106 | 62.655
12.5 | 1.807 | 0.02978 | -0.107 | 60.674
13 | 1.834 | 0.03163 | -0.107 | 57.991
13.5 | 1.858 | 0.03341 | -0.108 | 55.599
14 | 1.877 | 0.03516 | -0.109 | 53.392
14.5 | 1.893 | 0.03713 | -0.109 | 50.984
15 | 1.905 | 0.03911 | -0.11 | 48.719
15.5 | 1.914 | 0.04124 | -0.111 | 46.401
16 | 1.914 | 0.04358 | -0.111 | 43.916
16.5 | 1.905 | 0.04608 | -0.112 | 41.335
17 | 1.891 | 0.04849 | -0.112 | 38.994
17.5 | 1.872 | 0.05136 | -0.113 | 36.453
18 | 1.849 | 0.05403 | -0.113 | 34.214
18.5 | 1.821 | 0.05715 | -0.114 | 31.86
19 | 1.789 | 0.06023 | -0.114 | 29.709
19.5 | 1.754 | 0.06409 | -0.115 | 27.37
20 | 1.715 | 0.06787 | -0.115 | 25.271

## 52. Re 2M Mach 0.10 (2)
BIGFOIL.COM POLAR EXPORT
GA 37-618
GA 37-618 |  |  |  | Cl Max: | 1.5547 | at alpha= | 20 | deg
XFOIL ncrit=9 |  |  |  | L/D Max: | 183.953 | at alpha= | 7.5 | deg
Re: | 2000000 |  |  | Cd Min: | 0.09867 | at alpha= | 20 | deg
Mach: | 0.1 |  |  | Cl=0 at alpha= | -4.0846 | deg
|  |  |  | @ Cl=0.1, Cd= | 0.008103
|  |  |  | @ Cl=0.4, Cd= | 0.0060747
|  |  |  | @ Cl=0.6, Cd= | 0.0060127
alpha (deg) | Cl | Cd | Cm | Cl/Cd
-18 | -0.7654 | 0.0897 | -0.0749 | -8.5329
-17 | -0.8592 | 0.05876 | -0.095 | -14.6222
-16.5 | -0.9047 | 0.04689 | -0.1018 | -19.2941
-16 | -0.9216 | 0.03957 | -0.1051 | -23.2904
-15.5 | -0.9486 | 0.03223 | -0.1071 | -29.4322
-15 | -0.9573 | 0.02744 | -0.1067 | -34.887
-14.5 | -0.9515 | 0.02434 | -0.105 | -39.092
-14 | -0.9368 | 0.02221 | -0.1026 | -42.1792
-13.5 | -0.9215 | 0.02039 | -0.0992 | -45.1937
-13 | -0.9034 | 0.01909 | -0.0949 | -47.3232
-12.5 | -0.8755 | 0.018 | -0.0914 | -48.6389
-12 | -0.8378 | 0.01698 | -0.0893 | -49.3404
-11.5 | -0.795 | 0.01608 | -0.0878 | -49.4403
-11 | -0.7486 | 0.01533 | -0.0867 | -48.8324
-10.5 | -0.704 | 0.01431 | -0.0855 | -49.1964
-10 | -0.6565 | 0.0134 | -0.0845 | -48.9925
-9 | -0.5517 | 0.01228 | -0.0839 | -44.9267
-8.5 | -0.4978 | 0.0118 | -0.0837 | -42.1864
-8 | -0.4454 | 0.01114 | -0.0834 | -39.982
-7.5 | -0.3898 | 0.0107 | -0.0835 | -36.4299
-7 | -0.3336 | 0.01035 | -0.0837 | -32.2319
-6.5 | -0.2781 | 0.00991 | -0.0838 | -28.0626
-6 | -0.2209 | 0.00961 | -0.0842 | -22.9865
-5.5 | -0.1637 | 0.00925 | -0.0846 | -17.6973
-5 | -0.1061 | 0.00899 | -0.0851 | -11.802
-4 | 0.0098 | 0.0085 | -0.0861 | 1.1529
-3.5 | 0.0681 | 0.00824 | -0.0867 | 8.2646
-3 | 0.1263 | 0.00799 | -0.0873 | 15.8073
-2.5 | 0.1835 | 0.00766 | -0.0879 | 23.9556
-2 | 0.2405 | 0.00711 | -0.0886 | 33.8256
-1.5 | 0.2956 | 0.00621 | -0.0892 | 47.6006
-1 | 0.3547 | 0.00609 | -0.09 | 58.243
-0.5 | 0.4138 | 0.00607 | -0.0908 | 68.1713
0 | 0.473 | 0.00607 | -0.0917 | 77.9242
0.5 | 0.5325 | 0.00601 | -0.0926 | 88.6023
1 | 0.592 | 0.00601 | -0.0935 | 98.5025
1.5 | 0.6509 | 0.00603 | -0.0943 | 107.9436
2 | 0.7091 | 0.00609 | -0.0951 | 116.4368
2.5 | 0.7683 | 0.00606 | -0.096 | 126.7822
3 | 0.8271 | 0.00604 | -0.0968 | 136.9371
3.5 | 0.8849 | 0.00608 | -0.0975 | 145.5428
4 | 0.942 | 0.00616 | -0.0981 | 152.9221
4.5 | 1.0002 | 0.00619 | -0.0989 | 161.5832
5 | 1.0572 | 0.00629 | -0.0994 | 168.0763
5.5 | 1.1135 | 0.00643 | -0.0999 | 173.1726
6 | 1.1691 | 0.00657 | -0.1002 | 177.9452
6.5 | 1.2243 | 0.00671 | -0.1005 | 182.459
7 | 1.2763 | 0.00695 | -0.1002 | 183.6403
7.5 | 1.3263 | 0.00721 | -0.0995 | 183.9528
8 | 1.3719 | 0.00753 | -0.0981 | 182.1912
8.5 | 1.409 | 0.00859 | -0.0958 | 164.0279
9 | 1.4014 | 0.01027 | -0.0856 | 136.4557
9.5 | 1.3884 | 0.01271 | -0.0763 | 109.2368
10 | 1.3801 | 0.01577 | -0.0694 | 87.5143
10.5 | 1.3759 | 0.01913 | -0.0639 | 71.9237
11 | 1.371 | 0.02289 | -0.0591 | 59.8952
11.5 | 1.367 | 0.02689 | -0.055 | 50.8367
12 | 1.3699 | 0.03075 | -0.0519 | 44.5496
12.5 | 1.3769 | 0.03449 | -0.0495 | 39.9217
13 | 1.3831 | 0.03848 | -0.0473 | 35.9433
13.5 | 1.3939 | 0.04222 | -0.0457 | 33.0152
14 | 1.4061 | 0.04597 | -0.0443 | 30.5873
14.5 | 1.4193 | 0.04972 | -0.0432 | 28.5459
15 | 1.4332 | 0.05351 | -0.0423 | 26.7838
15.5 | 1.447 | 0.05737 | -0.0415 | 25.2222
16 | 1.4622 | 0.06125 | -0.0411 | 23.8727
16.5 | 1.475 | 0.06546 | -0.0407 | 22.5328
17 | 1.4912 | 0.06934 | -0.0406 | 21.5056
17.5 | 1.5014 | 0.07404 | -0.0407 | 20.2782
18 | 1.5148 | 0.07848 | -0.0409 | 19.3017
18.5 | 1.5278 | 0.08298 | -0.0414 | 18.4117
19 | 1.5348 | 0.08839 | -0.0421 | 17.364
19.5 | 1.5455 | 0.09343 | -0.043 | 16.5418
20 | 1.5547 | 0.09867 | -0.0442 | 15.7566

## 53. Re 2M Mach 0.25 (1)
BIGFOIL.COM POLAR EXPORT
GA 37-618
GA 37-618 |  |  |  | Cl Max: | 1.856 | at alpha= | 14.5 | deg
JavaFoil+Calcfoil stall+Eppler ext transition |  |  |  | L/D Max: | 166.593 | at alpha= | 6 | deg
Re: | 2000000 |  |  | Cd Min: | 0.00592 | at alpha= | -2 | deg
Mach: | 0.25 |  |  | Cl=0 at alpha= | -4.1032 | deg
|  |  |  | @ Cl=0.1, Cd= | 0.0080078
|  |  |  | @ Cl=0.4, Cd= | 0.00603
|  |  |  | @ Cl=0.6, Cd= | 0.0062528
alpha (deg) | Cl | Cd | Cm | Cl/Cd
-15 | -0.533 | 0.11363 | -0.03 | -4.694
-14.5 | -0.554 | 0.10684 | -0.03 | -5.187
-14 | -0.57 | 0.09985 | -0.031 | -5.711
-13.5 | -0.583 | 0.093 | -0.033 | -6.265
-13 | -0.589 | 0.08734 | -0.035 | -6.746
-12.5 | -0.59 | 0.08211 | -0.036 | -7.184
-12 | -0.586 | 0.07621 | -0.037 | -7.686
-11.5 | -0.579 | 0.06859 | -0.041 | -8.445
-11 | -0.568 | 0.06178 | -0.045 | -9.189
-10.5 | -0.6 | 0.02791 | -0.062 | -21.494
-10 | -0.606 | 0.01565 | -0.069 | -38.714
-9.5 | -0.578 | 0.01344 | -0.071 | -43.035
-9 | -0.543 | 0.01287 | -0.072 | -42.165
-8.5 | -0.501 | 0.01114 | -0.074 | -44.952
-8 | -0.454 | 0.01039 | -0.075 | -43.71
-7.5 | -0.404 | 0.01022 | -0.076 | -39.492
-7 | -0.35 | 0.00931 | -0.077 | -37.605
-6.5 | -0.293 | 0.00891 | -0.078 | -32.894
-6 | -0.234 | 0.00923 | -0.079 | -25.403
-5.5 | -0.174 | 0.00861 | -0.08 | -20.229
-5 | -0.113 | 0.00865 | -0.081 | -13.005
-4.5 | -0.05 | 0.0084 | -0.082 | -5.953
-4 | 0.013 | 0.00829 | -0.083 | 1.599
-3.5 | 0.077 | 0.00813 | -0.084 | 9.486
-3 | 0.141 | 0.00779 | -0.085 | 18.155
-2.5 | 0.206 | 0.00778 | -0.086 | 26.469
-2 | 0.271 | 0.00592 | -0.088 | 45.813
-1.5 | 0.336 | 0.006 | -0.089 | 55.987
-1 | 0.4 | 0.00603 | -0.09 | 66.324
-0.5 | 0.465 | 0.00612 | -0.091 | 75.956
0 | 0.534 | 0.00616 | -0.092 | 86.566
0.5 | 0.598 | 0.00625 | -0.093 | 95.757
1 | 0.663 | 0.00634 | -0.094 | 104.61
1.5 | 0.728 | 0.00645 | -0.095 | 112.978
2 | 0.793 | 0.00659 | -0.096 | 120.336
2.5 | 0.858 | 0.00671 | -0.097 | 127.853
3 | 0.923 | 0.00682 | -0.098 | 135.258
3.5 | 0.987 | 0.00697 | -0.099 | 141.757
4 | 1.052 | 0.00708 | -0.1 | 148.648
4.5 | 1.117 | 0.00762 | -0.101 | 146.485
5 | 1.181 | 0.0075 | -0.102 | 157.415
5.5 | 1.246 | 0.00763 | -0.103 | 163.312
6 | 1.298 | 0.00779 | -0.104 | 166.593
6.5 | 1.339 | 0.00806 | -0.104 | 166.229
7 | 1.391 | 0.00842 | -0.104 | 165.045
7.5 | 1.446 | 0.00874 | -0.105 | 165.331
8 | 1.499 | 0.0091 | -0.106 | 164.697
8.5 | 1.549 | 0.0095 | -0.106 | 163.075
9 | 1.588 | 0.01216 | -0.106 | 130.592
9.5 | 1.624 | 0.01525 | -0.106 | 106.534
10 | 1.655 | 0.02159 | -0.106 | 76.653
10.5 | 1.691 | 0.02589 | -0.106 | 65.305
11 | 1.727 | 0.02728 | -0.107 | 63.322
11.5 | 1.761 | 0.02915 | -0.108 | 60.405
12 | 1.79 | 0.03097 | -0.108 | 57.818
12.5 | 1.815 | 0.03292 | -0.109 | 55.133
13 | 1.834 | 0.03479 | -0.11 | 52.705
13.5 | 1.847 | 0.03685 | -0.11 | 50.12
14 | 1.854 | 0.03907 | -0.111 | 47.467
14.5 | 1.856 | 0.04141 | -0.112 | 44.828
15 | 1.852 | 0.04383 | -0.112 | 42.256
15.5 | 1.842 | 0.04657 | -0.113 | 39.547
16 | 1.819 | 0.04946 | -0.114 | 36.768
16.5 | 1.78 | 0.05267 | -0.114 | 33.808
17 | 1.734 | 0.05576 | -0.115 | 31.108
17.5 | 1.68 | 0.05955 | -0.115 | 28.211
18 | 1.617 | 0.06344 | -0.115 | 25.492
18.5 | 1.546 | 0.0686 | -0.116 | 22.544
19 | 1.469 | 0.07436 | -0.116 | 19.753
19.5 | 1.385 | 0.08062 | -0.116 | 17.178

## 54. Re 2M Mach 0.25 (2)
BIGFOIL.COM POLAR EXPORT
GA 37-618
GA 37-618 |  |  |  | Cl Max: | 1.5229 | at alpha= | 20 | deg
XFOIL ncrit=9 |  |  |  | L/D Max: | 181.777 | at alpha= | 7 | deg
Re: | 2000000 |  |  | Cd Min: | 0.18058 | at alpha= | -17.5 | deg
Mach: | 0.25 |  |  | Cl=0 at alpha= | -4.0875 | deg
|  |  |  | @ Cl=0.1, Cd= | 0.008278
|  |  |  | @ Cl=0.4, Cd= | 0.0062
|  |  |  | @ Cl=0.6, Cd= | 0.006169
alpha (deg) | Cl | Cd | Cm | Cl/Cd
-17.5 | -0.3358 | 0.18058 | -0.034 | -1.8596
-17 | -0.3212 | 0.17321 | -0.038 | -1.8544
-16.5 | -0.3019 | 0.16742 | -0.0416 | -1.8032
-15 | -0.644 | 0.06896 | -0.0933 | -9.3387
-14.5 | -0.7225 | 0.05001 | -0.1065 | -14.4471
-14 | -0.7482 | 0.04105 | -0.1115 | -18.2266
-13.5 | -0.774 | 0.03336 | -0.1145 | -23.2014
-13 | -0.7793 | 0.02852 | -0.1145 | -27.3247
-12.5 | -0.7827 | 0.02462 | -0.1125 | -31.7912
-12 | -0.7781 | 0.02185 | -0.1087 | -35.611
-11.5 | -0.7693 | 0.01987 | -0.1032 | -38.7167
-11 | -0.7441 | 0.01831 | -0.0989 | -40.639
-10.5 | -0.7067 | 0.01683 | -0.0961 | -41.9905
-10 | -0.6623 | 0.01567 | -0.094 | -42.2655
-9.5 | -0.6187 | 0.01425 | -0.0919 | -43.4175
-9 | -0.5668 | 0.0134 | -0.0908 | -42.2985
-8.5 | -0.513 | 0.0127 | -0.0899 | -40.3937
-8 | -0.4577 | 0.01202 | -0.0892 | -38.0782
-7.5 | -0.4029 | 0.01126 | -0.0885 | -35.7815
-7 | -0.3454 | 0.01079 | -0.0882 | -32.0111
-6.5 | -0.2869 | 0.01039 | -0.0881 | -27.6131
-6 | -0.2286 | 0.00987 | -0.0881 | -23.1611
-5.5 | -0.1688 | 0.00958 | -0.0883 | -17.62
-5 | -0.11 | 0.00921 | -0.0884 | -11.9435
-4.5 | -0.0495 | 0.00896 | -0.0889 | -5.5246
-4 | 0.0105 | 0.00862 | -0.0893 | 1.2181
-3.5 | 0.0709 | 0.00837 | -0.0898 | 8.4707
-3 | 0.131 | 0.00818 | -0.0903 | 16.0147
-2.5 | 0.191 | 0.00784 | -0.0909 | 24.3622
-2 | 0.2502 | 0.00731 | -0.0915 | 34.2271
-1.5 | 0.3071 | 0.00644 | -0.0921 | 47.6863
-1 | 0.367 | 0.0062 | -0.0928 | 59.1935
-0.5 | 0.4283 | 0.0062 | -0.0936 | 69.0806
0 | 0.4901 | 0.00616 | -0.0945 | 79.5617
1 | 0.6126 | 0.00617 | -0.0962 | 99.2869
2 | 0.7346 | 0.00621 | -0.098 | 118.2931
2.5 | 0.7957 | 0.00621 | -0.0988 | 128.132
3 | 0.856 | 0.00624 | -0.0996 | 137.1795
3.5 | 0.9151 | 0.00633 | -0.1001 | 144.5656
4 | 0.9757 | 0.00633 | -0.1008 | 154.139
4.5 | 1.0356 | 0.0064 | -0.1015 | 161.8125
5 | 1.0932 | 0.00657 | -0.1016 | 166.3927
5.5 | 1.1529 | 0.00664 | -0.1022 | 173.6295
6 | 1.2087 | 0.00687 | -0.102 | 175.9389
6.5 | 1.2666 | 0.00699 | -0.1022 | 181.2017
7 | 1.3197 | 0.00726 | -0.1015 | 181.7769
7.5 | 1.3697 | 0.00754 | -0.1002 | 181.6578
8 | 1.411 | 0.00796 | -0.0972 | 177.2613
8.5 | 1.4292 | 0.00926 | -0.0911 | 154.3413
9 | 1.4092 | 0.01171 | -0.08 | 120.3416
9.5 | 1.3912 | 0.01518 | -0.0714 | 91.6469
10 | 1.376 | 0.01923 | -0.0645 | 71.5549
10.5 | 1.3647 | 0.02348 | -0.059 | 58.1218
11.5 | 1.3523 | 0.03249 | -0.0509 | 41.622
12 | 1.3524 | 0.03697 | -0.048 | 36.581
12.5 | 1.3599 | 0.04107 | -0.0458 | 33.1118
13 | 1.3662 | 0.04543 | -0.0438 | 30.0726
13.5 | 1.3766 | 0.04957 | -0.0423 | 27.7708
14 | 1.3881 | 0.05379 | -0.041 | 25.8059
14.5 | 1.4019 | 0.05791 | -0.0401 | 24.2083
15 | 1.417 | 0.06203 | -0.0393 | 22.8438
15.5 | 1.433 | 0.06616 | -0.0388 | 21.6596
16 | 1.4445 | 0.07088 | -0.0385 | 20.3795
16.5 | 1.4602 | 0.07531 | -0.0384 | 19.3892
17 | 1.4707 | 0.08038 | -0.0385 | 18.2968
17.5 | 1.485 | 0.08517 | -0.0388 | 17.4357
18 | 1.4949 | 0.09061 | -0.0395 | 16.4982
18.5 | 1.5004 | 0.09667 | -0.0404 | 15.5208
19 | 1.5122 | 0.10207 | -0.0415 | 14.8153
19.5 | 1.5199 | 0.10811 | -0.043 | 14.0588
20 | 1.5229 | 0.11484 | -0.0449 | 13.2611

## 55. Re 2M Mach 0.50 (1)
BIGFOIL.COM POLAR EXPORT
GA 37-618
GA 37-618 |  |  |  | Cl Max: | 1.705 | at alpha= | 10 | deg
JavaFoil+Calcfoil stall+Eppler ext transition |  |  |  | L/D Max: | 140.52 | at alpha= | 5.5 | deg
Re: | 2000000 |  |  | Cd Min: | 0.00648 | at alpha= | -1.5 | deg
Mach: | 0.5 |  |  | Cl=0 at alpha= | -4.1071 | deg
|  |  |  | @ Cl=0.1, Cd= | 0.008805
|  |  |  | @ Cl=0.4, Cd= | 0.0064974
|  |  |  | @ Cl=0.6, Cd= | 0.0067188
alpha (deg) | Cl | Cd | Cm | Cl/Cd
-20 | -0.907 | 0.17921 | -0.035 | -5.06
-19.5 | -0.879 | 0.17647 | -0.036 | -4.981
-19 | -0.851 | 0.16696 | -0.036 | -5.098
-18.5 | -0.824 | 0.16407 | -0.037 | -5.021
-18 | -0.798 | 0.16127 | -0.038 | -4.947
-17.5 | -0.769 | 0.15439 | -0.038 | -4.98
-17 | -0.739 | 0.15256 | -0.037 | -4.844
-16.5 | -0.71 | 0.14123 | -0.037 | -5.028
-16 | -0.682 | 0.13762 | -0.037 | -4.954
-15.5 | -0.653 | 0.13221 | -0.037 | -4.94
-15 | -0.625 | 0.12913 | -0.037 | -4.837
-14.5 | -0.596 | 0.12364 | -0.037 | -4.821
-14 | -0.568 | 0.12258 | -0.038 | -4.634
-13.5 | -0.539 | 0.11695 | -0.038 | -4.613
-13 | -0.512 | 0.11405 | -0.039 | -4.489
-12.5 | -0.481 | 0.10689 | -0.036 | -4.504
-12 | -0.453 | 0.10068 | -0.035 | -4.495
-11.5 | -0.424 | 0.09749 | -0.035 | -4.352
-11 | -0.396 | 0.08984 | -0.037 | -4.408
-10.5 | -0.368 | 0.08484 | -0.037 | -4.333
-10 | -0.339 | 0.08463 | -0.038 | -4.006
-9.5 | -0.31 | 0.08349 | -0.038 | -3.718
-9 | -0.282 | 0.06366 | -0.038 | -4.425
-8.5 | -0.253 | 0.05712 | -0.039 | -4.433
-8 | -0.224 | 0.05604 | -0.037 | -4
-7.5 | -0.285 | 0.05075 | -0.041 | -5.616
-7 | -0.282 | 0.04541 | -0.049 | -6.209
-6.5 | -0.299 | 0.01136 | -0.086 | -26.337
-6 | -0.248 | 0.01031 | -0.088 | -24.055
-5.5 | -0.188 | 0.00969 | -0.09 | -19.428
-5 | -0.123 | 0.00888 | -0.091 | -13.889
-4.5 | -0.055 | 0.00844 | -0.092 | -6.536
-4 | 0.015 | 0.00899 | -0.093 | 1.636
-3.5 | 0.086 | 0.00884 | -0.094 | 9.697
-3 | 0.158 | 0.00866 | -0.096 | 18.184
-2.5 | 0.23 | 0.00855 | -0.097 | 26.84
-2 | 0.303 | 0.00825 | -0.098 | 36.749
-1.5 | 0.375 | 0.00648 | -0.099 | 57.886
-1 | 0.447 | 0.00653 | -0.1 | 68.567
-0.5 | 0.52 | 0.00667 | -0.101 | 77.923
0 | 0.596 | 0.00671 | -0.102 | 88.922
0.5 | 0.669 | 0.00687 | -0.104 | 97.464
1 | 0.742 | 0.00704 | -0.105 | 105.384
1.5 | 0.806 | 0.00762 | -0.105 | 105.774
2 | 0.875 | 0.00785 | -0.106 | 111.397
2.5 | 0.943 | 0.00814 | -0.106 | 115.77
3 | 1.011 | 0.00847 | -0.107 | 119.343
3.5 | 1.08 | 0.00868 | -0.108 | 124.379
4 | 1.149 | 0.00896 | -0.109 | 128.154
4.5 | 1.217 | 0.00927 | -0.11 | 131.309
5 | 1.285 | 0.00956 | -0.111 | 134.43
5.5 | 1.353 | 0.00963 | -0.112 | 140.52
6 | 1.4 | 0.01 | -0.113 | 140.072
6.5 | 1.462 | 0.01043 | -0.113 | 140.068
7 | 1.52 | 0.01091 | -0.114 | 139.308
7.5 | 1.575 | 0.01143 | -0.115 | 137.787
8 | 1.617 | 0.01403 | -0.115 | 115.269
8.5 | 1.656 | 0.01633 | -0.116 | 101.409
9 | 1.675 | 0.02704 | -0.115 | 61.933
9.5 | 1.696 | 0.0331 | -0.115 | 51.237
10 | 1.705 | 0.03589 | -0.116 | 47.516
10.5 | 1.692 | 0.03926 | -0.117 | 43.086
11 | 1.636 | 0.043 | -0.118 | 38.058
11.5 | 1.468 | 0.04779 | -0.118 | 30.722
12 | 1.06 | 0.05377 | -0.118 | 19.713
12.5 | 0.946 | 0.1051 | -0.054 | 9.002
13 | 0.976 | 0.10915 | -0.061 | 8.939
13.5 | 1.004 | 0.11572 | -0.063 | 8.676
14 | 1.133 | 0.09169 | -0.112 | 12.358
14.5 | 1.065 | 0.13024 | -0.073 | 8.176
15 | 1.093 | 0.13549 | -0.074 | 8.068

## 56. Re 2M Mach 0.50 (2)
BIGFOIL.COM POLAR EXPORT
GA 37-618
GA 37-618 |  |  |  | Cl Max: | 1.5068 | at alpha= | 8 | deg
XFOIL ncrit=9 |  |  |  | L/D Max: | 160.678 | at alpha= | 6 | deg
Re: | 2000000 |  |  | Cd Min: | 0.23388 | at alpha= | -20 | deg
Mach: | 0.5 |  |  | Cl=0 at alpha= | -4.1075 | deg
|  |  |  | @ Cl=0.1, Cd= | 0.0090314
|  |  |  | @ Cl=0.4, Cd= | 0.0070297
|  |  |  | @ Cl=0.6, Cd= | 0.00675
alpha (deg) | Cl | Cd | Cm | Cl/Cd
-20 | -0.4376 | 0.23388 | -0.0111 | -1.871
-19.5 | -0.4133 | 0.22734 | -0.0156 | -1.818
-19 | -0.389 | 0.2208 | -0.0202 | -1.7618
-18.5 | -0.3652 | 0.21395 | -0.0248 | -1.7069
-18 | -0.3444 | 0.20536 | -0.0299 | -1.6771
-17.5 | -0.3243 | 0.19712 | -0.0349 | -1.6452
-17 | -0.3034 | 0.18925 | -0.0396 | -1.6032
-16.5 | -0.2803 | 0.18222 | -0.0437 | -1.5383
-16 | -0.2558 | 0.17606 | -0.0477 | -1.4529
-15.5 | -0.233 | 0.1692 | -0.052 | -1.3771
-15 | -0.2165 | 0.16014 | -0.0571 | -1.3519
-14.5 | -0.1988 | 0.15193 | -0.0617 | -1.3085
-14 | -0.1811 | 0.14386 | -0.0661 | -1.2589
-13.5 | -0.1579 | 0.13806 | -0.0695 | -1.1437
-13 | -0.1444 | 0.12955 | -0.074 | -1.1146
-12.5 | -0.1322 | 0.12101 | -0.0785 | -1.0925
-12 | -0.1221 | 0.11242 | -0.0831 | -1.0861
-11.5 | -0.1155 | 0.10354 | -0.0879 | -1.1155
-11 | -0.1179 | 0.09356 | -0.0932 | -1.2602
-10.5 | -0.1348 | 0.08185 | -0.0997 | -1.6469
-10 | -0.161 | 0.06983 | -0.1069 | -2.3056
-9.5 | -0.1832 | 0.05837 | -0.1144 | -3.1386
-9 | -0.2201 | 0.04425 | -0.1248 | -4.974
-8.5 | -0.2519 | 0.03531 | -0.1305 | -7.134
-8 | -0.2854 | 0.02858 | -0.1307 | -9.986
-7.5 | -0.3181 | 0.02386 | -0.124 | -13.3319
-7 | -0.3264 | 0.01836 | -0.1176 | -17.7778
-6.5 | -0.3003 | 0.01436 | -0.1125 | -20.9123
-6 | -0.2461 | 0.01262 | -0.1094 | -19.5008
-5.5 | -0.1856 | 0.0114 | -0.1071 | -16.2807
-5 | -0.121 | 0.01056 | -0.1055 | -11.4583
-4.5 | -0.0537 | 0.01005 | -0.1045 | -5.3433
-4 | 0.0147 | 0.00951 | -0.104 | 1.5457
-3.5 | 0.0841 | 0.0091 | -0.1038 | 9.2418
-3 | 0.1536 | 0.0088 | -0.1038 | 17.4545
-2 | 0.292 | 0.00824 | -0.1043 | 35.4369
-1.5 | 0.359 | 0.00762 | -0.1048 | 47.1129
-1 | 0.4229 | 0.0067 | -0.1051 | 63.1194
-0.5 | 0.4923 | 0.00674 | -0.1057 | 73.0415
0 | 0.5634 | 0.00675 | -0.1066 | 83.4667
0.5 | 0.6338 | 0.00675 | -0.1074 | 93.8963
1 | 0.7038 | 0.00684 | -0.1081 | 102.8947
1.5 | 0.7723 | 0.00697 | -0.1087 | 110.8034
2 | 0.8419 | 0.00706 | -0.1093 | 119.2493
2.5 | 0.9115 | 0.00715 | -0.1099 | 127.4825
3 | 0.9801 | 0.00724 | -0.1102 | 135.3729
3.5 | 1.047 | 0.00736 | -0.1102 | 142.2554
4 | 1.1121 | 0.00753 | -0.1098 | 147.6892
4.5 | 1.1785 | 0.00766 | -0.1094 | 153.8512
5 | 1.2426 | 0.00785 | -0.1084 | 158.293
5.5 | 1.2985 | 0.00818 | -0.1059 | 158.7408
6 | 1.3513 | 0.00841 | -0.1026 | 160.6778
6.5 | 1.3854 | 0.00903 | -0.0964 | 153.4219
7 | 1.4278 | 0.00964 | -0.0917 | 148.112
7.5 | 1.4764 | 0.01071 | -0.0891 | 137.8525
8 | 1.5068 | 0.01245 | -0.0842 | 121.0281
8.5 | 1.4778 | 0.01702 | -0.0744 | 86.8273
9 | 1.4331 | 0.02299 | -0.0649 | 62.3358
9.5 | 1.388 | 0.02971 | -0.0569 | 46.7183
10 | 1.35 | 0.03667 | -0.0509 | 36.8148
10.5 | 1.3263 | 0.04321 | -0.0464 | 30.6943
11 | 1.3136 | 0.04938 | -0.0431 | 26.6019
11.5 | 1.3056 | 0.05556 | -0.0406 | 23.4989
12 | 1.3067 | 0.06134 | -0.0387 | 21.3026
12.5 | 1.3127 | 0.06703 | -0.0374 | 19.5838
13 | 1.3208 | 0.0728 | -0.0364 | 18.1429

## 57. Re 3M Mach 0.00 (1)
BIGFOIL.COM POLAR EXPORT
GA 37-618
GA 37-618 |  |  |  | Cl Max: | 1.93 | at alpha= | 16 | deg
JavaFoil+Calcfoil stall+Eppler ext transition |  |  |  | L/D Max: | 196.033 | at alpha= | 7.5 | deg
Re: | 3000000 |  |  | Cd Min: | 0.00545 | at alpha= | -2 | deg
Mach: | 0 |  |  | Cl=0 at alpha= | -4.1048 | deg
|  |  |  | @ Cl=0.1, Cd= | 0.0074127
|  |  |  | @ Cl=0.4, Cd= | 0.0055958
|  |  |  | @ Cl=0.6, Cd= | 0.0057767
alpha (deg) | Cl | Cd | Cm | Cl/Cd
-17.5 | -0.71 | 0.12594 | -0.032 | -5.639
-17 | -0.716 | 0.11881 | -0.033 | -6.029
-16.5 | -0.72 | 0.11245 | -0.034 | -6.407
-16 | -0.722 | 0.10578 | -0.035 | -6.829
-15.5 | -0.721 | 0.10152 | -0.035 | -7.103
-15 | -0.72 | 0.09453 | -0.037 | -7.613
-14.5 | -0.715 | 0.08841 | -0.038 | -8.091
-14 | -0.71 | 0.08114 | -0.04 | -8.749
-13.5 | -0.705 | 0.0723 | -0.044 | -9.747
-13 | -0.74 | 0.03745 | -0.055 | -19.767
-12.5 | -0.743 | 0.0261 | -0.059 | -28.476
-12 | -0.74 | 0.01867 | -0.062 | -39.623
-11.5 | -0.722 | 0.01561 | -0.064 | -46.266
-11 | -0.697 | 0.01436 | -0.066 | -48.529
-10.5 | -0.667 | 0.01245 | -0.067 | -53.565
-10 | -0.631 | 0.01153 | -0.068 | -54.75
-9.5 | -0.592 | 0.01072 | -0.07 | -55.221
-9 | -0.548 | 0.01018 | -0.071 | -53.83
-8.5 | -0.501 | 0.0096 | -0.072 | -52.182
-8 | -0.451 | 0.00951 | -0.073 | -47.443
-7.5 | -0.398 | 0.00875 | -0.074 | -45.459
-7 | -0.343 | 0.00887 | -0.075 | -38.661
-6.5 | -0.286 | 0.00805 | -0.076 | -35.564
-6 | -0.228 | 0.00776 | -0.077 | -29.441
-5.5 | -0.169 | 0.00778 | -0.078 | -21.781
-5 | -0.109 | 0.00793 | -0.079 | -13.784
-4.5 | -0.049 | 0.00774 | -0.08 | -6.271
-4 | 0.013 | 0.00764 | -0.081 | 1.684
-3.5 | 0.075 | 0.00757 | -0.082 | 9.873
-3 | 0.137 | 0.00718 | -0.083 | 19.07
-2.5 | 0.199 | 0.00713 | -0.084 | 27.969
-2 | 0.263 | 0.00545 | -0.085 | 48.205
-1.5 | 0.325 | 0.00548 | -0.086 | 59.348
-1 | 0.388 | 0.00559 | -0.087 | 69.414
-0.5 | 0.45 | 0.00562 | -0.088 | 80.087
0 | 0.517 | 0.00569 | -0.089 | 90.731
0.5 | 0.579 | 0.00574 | -0.09 | 100.891
1 | 0.642 | 0.00585 | -0.091 | 109.733
1.5 | 0.705 | 0.00591 | -0.092 | 119.366
2 | 0.768 | 0.00598 | -0.093 | 128.493
2.5 | 0.831 | 0.00614 | -0.094 | 135.395
3 | 0.893 | 0.00625 | -0.095 | 142.904
3.5 | 0.956 | 0.00631 | -0.096 | 151.466
4 | 1.019 | 0.00643 | -0.097 | 158.384
4.5 | 1.081 | 0.00685 | -0.098 | 157.846
5 | 1.144 | 0.00699 | -0.099 | 163.607
5.5 | 1.206 | 0.00703 | -0.1 | 171.603
6 | 1.258 | 0.00688 | -0.101 | 182.875
6.5 | 1.317 | 0.00698 | -0.102 | 188.639
7 | 1.376 | 0.00714 | -0.103 | 192.573
7.5 | 1.433 | 0.00731 | -0.104 | 196.033
8 | 1.46 | 0.00894 | -0.103 | 163.227
8.5 | 1.507 | 0.00992 | -0.103 | 151.914
9 | 1.547 | 0.01244 | -0.103 | 124.357
9.5 | 1.588 | 0.01471 | -0.103 | 107.954
10 | 1.625 | 0.0188 | -0.104 | 86.412
10.5 | 1.664 | 0.02177 | -0.104 | 76.417
11 | 1.704 | 0.02305 | -0.105 | 73.922
11.5 | 1.742 | 0.02436 | -0.105 | 71.51
12 | 1.777 | 0.02584 | -0.106 | 68.761
12.5 | 1.809 | 0.02725 | -0.106 | 66.393
13 | 1.837 | 0.02872 | -0.107 | 63.978
13.5 | 1.862 | 0.0304 | -0.108 | 61.254
14 | 1.884 | 0.03193 | -0.109 | 58.994
14.5 | 1.901 | 0.03371 | -0.109 | 56.414
15 | 1.916 | 0.03561 | -0.11 | 53.811
15.5 | 1.927 | 0.03755 | -0.111 | 51.31
16 | 1.93 | 0.03959 | -0.111 | 48.742
16.5 | 1.924 | 0.04163 | -0.112 | 46.219
17 | 1.914 | 0.04395 | -0.112 | 43.556
17.5 | 1.9 | 0.04639 | -0.113 | 40.944
18 | 1.881 | 0.04901 | -0.113 | 38.369
18.5 | 1.858 | 0.05162 | -0.114 | 35.993
19 | 1.832 | 0.05441 | -0.114 | 33.666
19.5 | 1.802 | 0.05717 | -0.115 | 31.517
20 | 1.768 | 0.06086 | -0.115 | 29.057

## 58. Re 3M Mach 0.00 (2)
BIGFOIL.COM POLAR EXPORT
GA 37-618
GA 37-618 |  |  |  | Cl Max: | 1.6058 | at alpha= | 20 | deg
XFOIL ncrit=9 |  |  |  | L/D Max: | 199.317 | at alpha= | 6.5 | deg
Re: | 3000000 |  |  | Cd Min: | 0.13334 | at alpha= | -20 | deg
Mach: | 0 |  |  | Cl=0 at alpha= | -4.0802 | deg
|  |  |  | @ Cl=0.1, Cd= | 0.0074252
|  |  |  | @ Cl=0.4, Cd= | 0.0054901
|  |  |  | @ Cl=0.6, Cd= | 0.00543
alpha (deg) | Cl | Cd | Cm | Cl/Cd
-20 | -0.7051 | 0.13334 | -0.0463 | -5.288
-19.5 | -1.0216 | 0.06858 | -0.0881 | -14.8965
-19 | -1.0692 | 0.05518 | -0.0965 | -19.3766
-18.5 | -1.0905 | 0.04679 | -0.101 | -23.3063
-18 | -1.1111 | 0.03937 | -0.1041 | -28.222
-17.5 | -1.1125 | 0.03441 | -0.1055 | -32.3307
-17 | -1.1112 | 0.03012 | -0.106 | -36.8924
-16.5 | -1.1036 | 0.02679 | -0.1055 | -41.1945
-16 | -1.0948 | 0.02393 | -0.104 | -45.7501
-15.5 | -1.0794 | 0.02183 | -0.1019 | -49.4457
-15 | -1.0601 | 0.02021 | -0.0992 | -52.4542
-14.5 | -1.0435 | 0.01871 | -0.0955 | -55.7723
-14 | -1.0233 | 0.01773 | -0.091 | -57.7157
-13.5 | -0.99 | 0.01683 | -0.0883 | -58.8235
-13 | -0.9491 | 0.01607 | -0.0867 | -59.0604
-12.5 | -0.9113 | 0.01489 | -0.0847 | -61.2021
-12 | -0.8677 | 0.01397 | -0.0834 | -62.1117
-11.5 | -0.8195 | 0.01331 | -0.0827 | -61.5702
-11 | -0.7693 | 0.01273 | -0.0822 | -60.4321
-10.5 | -0.7181 | 0.01219 | -0.0818 | -58.9089
-10 | -0.6654 | 0.01168 | -0.0817 | -56.9692
-9.5 | -0.6116 | 0.01129 | -0.0816 | -54.1718
-9 | -0.5593 | 0.01065 | -0.0814 | -52.5164
-8.5 | -0.5044 | 0.01023 | -0.0815 | -49.306
-8 | -0.4488 | 0.00989 | -0.0817 | -45.3792
-7.5 | -0.3928 | 0.00954 | -0.082 | -41.174
-7 | -0.3366 | 0.00915 | -0.0823 | -36.7869
-6.5 | -0.2795 | 0.00889 | -0.0828 | -31.4398
-6 | -0.2226 | 0.0086 | -0.0832 | -25.8837
-5.5 | -0.1648 | 0.00837 | -0.0837 | -19.6894
-5 | -0.1069 | 0.00811 | -0.0843 | -13.1813
-4.5 | -0.0487 | 0.00791 | -0.085 | -6.1568
-4 | 0.0093 | 0.00772 | -0.0856 | 1.2047
-3.5 | 0.0679 | 0.00754 | -0.0863 | 9.0053
-3 | 0.1266 | 0.00733 | -0.0871 | 17.2715
-2.5 | 0.1847 | 0.00704 | -0.0878 | 26.2358
-2 | 0.2422 | 0.00669 | -0.0885 | 36.2033
-1.5 | 0.2989 | 0.00621 | -0.0892 | 48.132
-1 | 0.3555 | 0.00555 | -0.09 | 64.0541
-0.5 | 0.4149 | 0.00547 | -0.0909 | 75.8501
0 | 0.4742 | 0.00546 | -0.0918 | 86.8498
0.5 | 0.5329 | 0.00546 | -0.0927 | 97.6007
1 | 0.5924 | 0.00543 | -0.0937 | 109.0976
1.5 | 0.6519 | 0.00543 | -0.0947 | 120.0552
2 | 0.711 | 0.00544 | -0.0956 | 130.6985
2.5 | 0.7691 | 0.00549 | -0.0964 | 140.0911
3 | 0.828 | 0.00547 | -0.0974 | 151.3711
3.5 | 0.8866 | 0.00547 | -0.0983 | 162.0841
4 | 0.9442 | 0.00552 | -0.0991 | 171.0507
4.5 | 1.002 | 0.00556 | -0.0999 | 180.2158
5 | 1.0592 | 0.00563 | -0.1006 | 188.135
5.5 | 1.1158 | 0.00576 | -0.1013 | 193.7153
6 | 1.1713 | 0.00594 | -0.1017 | 197.1886
6.5 | 1.2258 | 0.00615 | -0.1021 | 199.3171
7 | 1.2786 | 0.00643 | -0.1021 | 198.8491
7.5 | 1.3283 | 0.00681 | -0.1016 | 195.0514
8 | 1.3562 | 0.00801 | -0.0974 | 169.3134
8.5 | 1.365 | 0.00924 | -0.0897 | 147.7273
9 | 1.3634 | 0.01092 | -0.0812 | 124.8535
9.5 | 1.364 | 0.01302 | -0.0742 | 104.7619
10 | 1.3629 | 0.01576 | -0.0683 | 86.4784
10.5 | 1.3669 | 0.01866 | -0.0637 | 73.2529
11 | 1.3704 | 0.02187 | -0.0596 | 62.6612
11.5 | 1.3763 | 0.02512 | -0.0562 | 54.789
12 | 1.3861 | 0.02837 | -0.0536 | 48.8579
12.5 | 1.3988 | 0.03158 | -0.0514 | 44.2939
13 | 1.4102 | 0.035 | -0.0494 | 40.2914
13.5 | 1.4245 | 0.03832 | -0.0478 | 37.1738
14 | 1.4388 | 0.04169 | -0.0464 | 34.5119
14.5 | 1.4548 | 0.04502 | -0.0452 | 32.3145
15 | 1.4722 | 0.04823 | -0.0442 | 30.5246
15.5 | 1.4853 | 0.05197 | -0.0432 | 28.5799
16 | 1.5023 | 0.05543 | -0.0426 | 27.1027
16.5 | 1.5167 | 0.05917 | -0.042 | 25.6329
17 | 1.5328 | 0.06287 | -0.0416 | 24.3805
17.5 | 1.5458 | 0.06696 | -0.0414 | 23.0854
18 | 1.5599 | 0.07098 | -0.0414 | 21.9766
18.5 | 1.5733 | 0.07525 | -0.0416 | 20.9076
19 | 1.5829 | 0.08001 | -0.042 | 19.7838
19.5 | 1.5944 | 0.08461 | -0.0426 | 18.8441
20 | 1.6058 | 0.08935 | -0.0434 | 17.972

## 59. Re 3M Mach 0.10 (1)
BIGFOIL.COM POLAR EXPORT
GA 37-618
GA 37-618 |  |  |  | Cl Max: | 1.919 | at alpha= | 15.5 | deg
JavaFoil+Calcfoil stall+Eppler ext transition |  |  |  | L/D Max: | 195.969 | at alpha= | 7.5 | deg
Re: | 3000000 |  |  | Cd Min: | 0.00549 | at alpha= | -2 | deg
Mach: | 0.1 |  |  | Cl=0 at alpha= | -4.1048 | deg
|  |  |  | @ Cl=0.1, Cd= | 0.0074149
|  |  |  | @ Cl=0.4, Cd= | 0.0055761
|  |  |  | @ Cl=0.6, Cd= | 0.0057969
alpha (deg) | Cl | Cd | Cm | Cl/Cd
-17 | -0.685 | 0.12193 | -0.032 | -5.615
-16.5 | -0.692 | 0.11519 | -0.033 | -6.008
-16 | -0.695 | 0.11112 | -0.033 | -6.259
-15.5 | -0.699 | 0.10391 | -0.035 | -6.724
-15 | -0.7 | 0.09621 | -0.036 | -7.277
-14.5 | -0.697 | 0.09132 | -0.037 | -7.634
-14 | -0.694 | 0.08442 | -0.039 | -8.215
-13.5 | -0.693 | 0.07331 | -0.043 | -9.455
-13 | -0.703 | 0.05365 | -0.05 | -13.099
-12.5 | -0.723 | 0.03169 | -0.057 | -22.799
-12 | -0.728 | 0.02063 | -0.062 | -35.278
-11.5 | -0.715 | 0.01637 | -0.064 | -43.678
-11 | -0.692 | 0.01482 | -0.066 | -46.732
-10.5 | -0.664 | 0.01281 | -0.067 | -51.785
-10 | -0.63 | 0.01233 | -0.069 | -51.085
-9.5 | -0.592 | 0.01088 | -0.07 | -54.377
-9 | -0.548 | 0.01027 | -0.071 | -53.358
-8.5 | -0.502 | 0.00968 | -0.072 | -51.822
-8 | -0.452 | 0.00964 | -0.073 | -46.91
-7.5 | -0.399 | 0.00883 | -0.074 | -45.166
-7 | -0.344 | 0.00886 | -0.075 | -38.844
-6.5 | -0.287 | 0.00813 | -0.076 | -35.369
-6 | -0.229 | 0.00784 | -0.077 | -29.265
-5.5 | -0.17 | 0.00784 | -0.078 | -21.694
-5 | -0.11 | 0.0079 | -0.079 | -13.915
-4.5 | -0.049 | 0.00781 | -0.08 | -6.245
-4 | 0.013 | 0.00772 | -0.081 | 1.676
-3.5 | 0.075 | 0.00753 | -0.082 | 9.974
-3 | 0.138 | 0.00724 | -0.083 | 19.009
-2.5 | 0.2 | 0.00719 | -0.084 | 27.885
-2 | 0.264 | 0.00549 | -0.085 | 48.08
-1.5 | 0.327 | 0.00552 | -0.086 | 59.203
-1 | 0.39 | 0.00556 | -0.087 | 70.042
-0.5 | 0.452 | 0.00566 | -0.088 | 79.983
0 | 0.519 | 0.00567 | -0.089 | 91.501
0.5 | 0.582 | 0.00578 | -0.09 | 100.8
1 | 0.646 | 0.00584 | -0.091 | 110.578
1.5 | 0.709 | 0.00595 | -0.092 | 119.094
2 | 0.772 | 0.00601 | -0.093 | 128.346
2.5 | 0.835 | 0.00614 | -0.094 | 136.031
3 | 0.898 | 0.00624 | -0.095 | 143.855
3.5 | 0.961 | 0.00635 | -0.096 | 151.27
4 | 1.024 | 0.00641 | -0.097 | 159.615
4.5 | 1.087 | 0.00689 | -0.098 | 157.811
5 | 1.149 | 0.00705 | -0.099 | 163.022
5.5 | 1.212 | 0.00708 | -0.1 | 171.201
6 | 1.264 | 0.00693 | -0.101 | 182.364
6.5 | 1.324 | 0.00703 | -0.102 | 188.435
7 | 1.382 | 0.00717 | -0.103 | 192.696
7.5 | 1.44 | 0.00735 | -0.104 | 195.969
8 | 1.465 | 0.00906 | -0.103 | 161.773
8.5 | 1.512 | 0.01008 | -0.104 | 149.961
9 | 1.552 | 0.01271 | -0.104 | 122.169
9.5 | 1.587 | 0.01723 | -0.103 | 92.12
10 | 1.63 | 0.0191 | -0.104 | 85.361
10.5 | 1.669 | 0.02209 | -0.104 | 75.544
11 | 1.709 | 0.02341 | -0.105 | 72.999
11.5 | 1.746 | 0.02472 | -0.106 | 70.634
12 | 1.78 | 0.02632 | -0.106 | 67.659
12.5 | 1.812 | 0.02759 | -0.107 | 65.664
13 | 1.839 | 0.0293 | -0.108 | 62.757
13.5 | 1.862 | 0.03089 | -0.108 | 60.281
14 | 1.882 | 0.03256 | -0.109 | 57.802
14.5 | 1.898 | 0.0344 | -0.11 | 55.177
15 | 1.911 | 0.03628 | -0.11 | 52.663
15.5 | 1.919 | 0.03828 | -0.111 | 50.133
16 | 1.919 | 0.04041 | -0.112 | 47.491
16.5 | 1.91 | 0.0427 | -0.112 | 44.73
17 | 1.896 | 0.04499 | -0.113 | 42.15
17.5 | 1.877 | 0.04747 | -0.113 | 39.547
18 | 1.854 | 0.05 | -0.114 | 37.078
18.5 | 1.826 | 0.05292 | -0.114 | 34.506
19 | 1.795 | 0.05586 | -0.115 | 32.132
19.5 | 1.759 | 0.05924 | -0.115 | 29.7
20 | 1.721 | 0.06286 | -0.116 | 27.38

## 60. Re 3M Mach 0.10 (2)
BIGFOIL.COM POLAR EXPORT
GA 37-618
GA 37-618 |  |  |  | Cl Max: | 1.6008 | at alpha= | 20 | deg
XFOIL ncrit=9 |  |  |  | L/D Max: | 199.338 | at alpha= | 6.5 | deg
Re: | 3000000 |  |  | Cd Min: | 0.09217 | at alpha= | 20 | deg
Mach: | 0.1 |  |  | Cl=0 at alpha= | -4.0803 | deg
|  |  |  | @ Cl=0.1, Cd= | 0.0074479
|  |  |  | @ Cl=0.4, Cd= | 0.0055036
|  |  |  | @ Cl=0.6, Cd= | 0.0054494
alpha (deg) | Cl | Cd | Cm | Cl/Cd
-19 | -0.9506 | 0.07461 | -0.0856 | -12.7409
-18.5 | -1.0119 | 0.05825 | -0.0964 | -17.3717
-18 | -1.0555 | 0.04685 | -0.1029 | -22.5293
-17.5 | -1.0676 | 0.04021 | -0.1058 | -26.5506
-17 | -1.0761 | 0.03442 | -0.1076 | -31.2638
-16.5 | -1.0743 | 0.03012 | -0.1081 | -35.6673
-16 | -1.0717 | 0.02637 | -0.1074 | -40.6409
-15.5 | -1.0606 | 0.02367 | -0.1058 | -44.8078
-15 | -1.0447 | 0.0216 | -0.1034 | -48.3657
-14.5 | -1.0301 | 0.01975 | -0.1001 | -52.157
-14 | -1.0108 | 0.01845 | -0.0961 | -54.7859
-13.5 | -0.9892 | 0.01741 | -0.0915 | -56.8179
-13 | -0.951 | 0.01654 | -0.0894 | -57.497
-12.5 | -0.9088 | 0.01571 | -0.0877 | -57.8485
-12 | -0.8709 | 0.01441 | -0.0856 | -60.4372
-11.5 | -0.824 | 0.01361 | -0.0845 | -60.5437
-11 | -0.774 | 0.01297 | -0.0838 | -59.6762
-10.5 | -0.7227 | 0.01239 | -0.0833 | -58.3293
-10 | -0.6699 | 0.01185 | -0.083 | -56.5316
-9.5 | -0.616 | 0.01142 | -0.0828 | -53.9405
-9 | -0.563 | 0.01079 | -0.0825 | -52.1779
-8.5 | -0.5079 | 0.01032 | -0.0825 | -49.2151
-8 | -0.452 | 0.00996 | -0.0826 | -45.3815
-7.5 | -0.3952 | 0.00965 | -0.0829 | -40.9534
-7 | -0.339 | 0.00921 | -0.0831 | -36.8078
-6.5 | -0.2815 | 0.00893 | -0.0835 | -31.523
-6 | -0.2242 | 0.00866 | -0.0838 | -25.8891
-5.5 | -0.1659 | 0.00839 | -0.0844 | -19.7735
-5 | -0.1075 | 0.00814 | -0.0849 | -13.2064
-4.5 | -0.0491 | 0.00793 | -0.0855 | -6.1917
-4 | 0.0094 | 0.00775 | -0.0861 | 1.2129
-3.5 | 0.0685 | 0.00756 | -0.0869 | 9.0608
-3 | 0.1275 | 0.00735 | -0.0876 | 17.3469
-2.5 | 0.186 | 0.00707 | -0.0883 | 26.3083
-2 | 0.2439 | 0.00673 | -0.089 | 36.2407
-1.5 | 0.3011 | 0.00623 | -0.0897 | 48.3307
-1 | 0.3579 | 0.00556 | -0.0905 | 64.3705
-0.5 | 0.4176 | 0.00548 | -0.0914 | 76.2044
0 | 0.4773 | 0.00548 | -0.0923 | 87.0985
0.5 | 0.5363 | 0.00548 | -0.0932 | 97.865
1 | 0.5964 | 0.00545 | -0.0942 | 109.4312
1.5 | 0.6562 | 0.00544 | -0.0952 | 120.625
2 | 0.7156 | 0.00547 | -0.0961 | 130.8227
2.5 | 0.774 | 0.00553 | -0.0969 | 139.9638
3 | 0.8335 | 0.0055 | -0.0979 | 151.5455
3.5 | 0.8924 | 0.0055 | -0.0988 | 162.2545
4 | 0.9503 | 0.00556 | -0.0996 | 170.9173
4.5 | 1.0086 | 0.00559 | -0.1004 | 180.4293
5 | 1.0661 | 0.00567 | -0.1011 | 188.0247
5.5 | 1.1232 | 0.00579 | -0.1017 | 193.9896
6 | 1.179 | 0.00598 | -0.1022 | 197.1572
6.5 | 1.2339 | 0.00619 | -0.1025 | 199.3376
7 | 1.2869 | 0.00648 | -0.1024 | 198.5957
7.5 | 1.3365 | 0.00688 | -0.1018 | 194.2587
8 | 1.3631 | 0.0081 | -0.0973 | 168.284
8.5 | 1.3715 | 0.00938 | -0.0895 | 146.2154
9 | 1.3643 | 0.01118 | -0.0801 | 122.0304
9.5 | 1.3642 | 0.01344 | -0.0733 | 101.503
10 | 1.3629 | 0.01632 | -0.0674 | 83.511
10.5 | 1.3656 | 0.01938 | -0.0628 | 70.4644
11 | 1.3687 | 0.02269 | -0.0588 | 60.3217
11.5 | 1.3737 | 0.02611 | -0.0554 | 52.612
12 | 1.3843 | 0.02938 | -0.0528 | 47.1171
12.5 | 1.3957 | 0.03277 | -0.0506 | 42.5908
13 | 1.4065 | 0.03633 | -0.0486 | 38.7146
13.5 | 1.4212 | 0.03965 | -0.047 | 35.8436
14 | 1.4364 | 0.04301 | -0.0456 | 33.3969
14.5 | 1.4519 | 0.04646 | -0.0444 | 31.2505
15 | 1.468 | 0.04991 | -0.0434 | 29.4129
15.5 | 1.4827 | 0.05356 | -0.0425 | 27.683
16 | 1.5001 | 0.05702 | -0.0419 | 26.3083
16.5 | 1.5124 | 0.06111 | -0.0413 | 24.7488
17 | 1.5299 | 0.06475 | -0.041 | 23.6278
17.5 | 1.543 | 0.0689 | -0.0408 | 22.3948
18 | 1.5556 | 0.07327 | -0.0408 | 21.2311
18.5 | 1.5699 | 0.07749 | -0.0411 | 20.2594
19 | 1.5794 | 0.08237 | -0.0415 | 19.1745
19.5 | 1.59 | 0.08726 | -0.0422 | 18.2214
20 | 1.6008 | 0.09217 | -0.0431 | 17.3679

## 61. Re 3M Mach 0.25 (1)
BIGFOIL.COM POLAR EXPORT
GA 37-618
GA 37-618 |  |  |  | Cl Max: | 1.861 | at alpha= | 14.5 | deg
JavaFoil+Calcfoil stall+Eppler ext transition |  |  |  | L/D Max: | 189.666 | at alpha= | 7 | deg
Re: | 3000000 |  |  | Cd Min: | 0.00552 | at alpha= | -2 | deg
Mach: | 0.25 |  |  | Cl=0 at alpha= | -4.1032 | deg
|  |  |  | @ Cl=0.1, Cd= | 0.0075186
|  |  |  | @ Cl=0.4, Cd= | 0.00562
|  |  |  | @ Cl=0.6, Cd= | 0.0058328
alpha (deg) | Cl | Cd | Cm | Cl/Cd
-15.5 | -0.509 | 0.1151 | -0.032 | -4.423
-15 | -0.535 | 0.10797 | -0.033 | -4.956
-14.5 | -0.556 | 0.10246 | -0.033 | -5.424
-14 | -0.572 | 0.09654 | -0.034 | -5.929
-13.5 | -0.585 | 0.08925 | -0.036 | -6.553
-13 | -0.592 | 0.08269 | -0.038 | -7.157
-12.5 | -0.594 | 0.07691 | -0.039 | -7.718
-12 | -0.59 | 0.07118 | -0.041 | -8.294
-11.5 | -0.603 | 0.05075 | -0.052 | -11.875
-11 | -0.63 | 0.02625 | -0.063 | -23.991
-10.5 | -0.635 | 0.01629 | -0.068 | -38.984
-10 | -0.614 | 0.01329 | -0.07 | -46.156
-9.5 | -0.583 | 0.01187 | -0.071 | -49.153
-9 | -0.546 | 0.01095 | -0.073 | -49.819
-8.5 | -0.503 | 0.01095 | -0.074 | -45.912
-8 | -0.456 | 0.01033 | -0.075 | -44.091
-7.5 | -0.405 | 0.00906 | -0.076 | -44.668
-7 | -0.35 | 0.00913 | -0.077 | -38.337
-6.5 | -0.293 | 0.00828 | -0.078 | -35.407
-6 | -0.234 | 0.00801 | -0.079 | -29.251
-5.5 | -0.174 | 0.00801 | -0.08 | -21.735
-5 | -0.113 | 0.00805 | -0.081 | -13.982
-4.5 | -0.05 | 0.00785 | -0.082 | -6.376
-4 | 0.013 | 0.00776 | -0.083 | 1.711
-3.5 | 0.077 | 0.00763 | -0.084 | 10.106
-3 | 0.141 | 0.00732 | -0.085 | 19.301
-2.5 | 0.206 | 0.00725 | -0.087 | 28.403
-2 | 0.271 | 0.00552 | -0.088 | 49.19
-1.5 | 0.336 | 0.00555 | -0.089 | 60.545
-1 | 0.4 | 0.00562 | -0.09 | 71.275
-0.5 | 0.465 | 0.0057 | -0.091 | 81.563
0 | 0.534 | 0.00574 | -0.092 | 92.949
0.5 | 0.598 | 0.00583 | -0.093 | 102.64
1 | 0.663 | 0.00592 | -0.094 | 112.067
1.5 | 0.728 | 0.00601 | -0.095 | 121.13
2 | 0.793 | 0.00611 | -0.096 | 129.842
2.5 | 0.858 | 0.00625 | -0.097 | 137.244
3 | 0.923 | 0.00635 | -0.098 | 145.347
3.5 | 0.987 | 0.00645 | -0.099 | 153.109
4 | 1.052 | 0.00659 | -0.1 | 159.759
4.5 | 1.117 | 0.00709 | -0.101 | 157.552
5 | 1.181 | 0.00722 | -0.102 | 163.558
5.5 | 1.246 | 0.00731 | -0.103 | 170.488
6 | 1.298 | 0.00722 | -0.104 | 179.726
6.5 | 1.359 | 0.00729 | -0.105 | 186.43
7 | 1.419 | 0.00748 | -0.106 | 189.666
7.5 | 1.461 | 0.00779 | -0.106 | 187.503
8 | 1.495 | 0.00986 | -0.105 | 151.702
8.5 | 1.542 | 0.01101 | -0.106 | 140.084
9 | 1.579 | 0.01476 | -0.106 | 106.97
9.5 | 1.617 | 0.0188 | -0.106 | 85.976
10 | 1.657 | 0.02159 | -0.106 | 76.749
10.5 | 1.695 | 0.02401 | -0.107 | 70.588
11 | 1.732 | 0.02549 | -0.108 | 67.953
11.5 | 1.765 | 0.0271 | -0.108 | 65.142
12 | 1.795 | 0.02865 | -0.109 | 62.661
12.5 | 1.82 | 0.03049 | -0.109 | 59.678
13 | 1.838 | 0.03221 | -0.11 | 57.069
13.5 | 1.851 | 0.03413 | -0.111 | 54.251
14 | 1.859 | 0.03623 | -0.111 | 51.317
14.5 | 1.861 | 0.0384 | -0.112 | 48.47
15 | 1.857 | 0.04071 | -0.113 | 45.628
15.5 | 1.847 | 0.04307 | -0.113 | 42.877
16 | 1.824 | 0.04583 | -0.114 | 39.79
16.5 | 1.786 | 0.04883 | -0.114 | 36.571
17 | 1.74 | 0.05171 | -0.115 | 33.638
17.5 | 1.685 | 0.05511 | -0.116 | 30.57
18 | 1.622 | 0.05879 | -0.116 | 27.598
18.5 | 1.552 | 0.06347 | -0.116 | 24.447
19 | 1.474 | 0.06862 | -0.116 | 21.48
19.5 | 1.39 | 0.07444 | -0.117 | 18.674

## 62. Re 3M Mach 0.25 (2)
BIGFOIL.COM POLAR EXPORT
GA 37-618
GA 37-618 |  |  |  | Cl Max: | 1.576 | at alpha= | 20 | deg
XFOIL ncrit=9 |  |  |  | L/D Max: | 198.787 | at alpha= | 6.5 | deg
Re: | 3000000 |  |  | Cd Min: | 0.10733 | at alpha= | 20 | deg
Mach: | 0.25 |  |  | Cl=0 at alpha= | -4.0842 | deg
|  |  |  | @ Cl=0.1, Cd= | 0.0075612
|  |  |  | @ Cl=0.4, Cd= | 0.0056118
|  |  |  | @ Cl=0.6, Cd= | 0.0055429
alpha (deg) | Cl | Cd | Cm | Cl/Cd
-16 | -0.732 | 0.07141 | -0.0935 | -10.2507
-15.5 | -0.8019 | 0.05336 | -0.1061 | -15.0281
-15 | -0.8386 | 0.04293 | -0.1123 | -19.5341
-14.5 | -0.867 | 0.03475 | -0.1158 | -24.9496
-14 | -0.8771 | 0.02924 | -0.1166 | -29.9966
-13.5 | -0.8848 | 0.02482 | -0.1151 | -35.6487
-13 | -0.8804 | 0.02186 | -0.1118 | -40.2745
-12.5 | -0.8738 | 0.01956 | -0.1069 | -44.6728
-12 | -0.8612 | 0.01799 | -0.1008 | -47.871
-11.5 | -0.8251 | 0.01666 | -0.0976 | -49.5258
-10.5 | -0.743 | 0.01389 | -0.0924 | -53.4917
-10 | -0.6912 | 0.01308 | -0.091 | -52.844
-9.5 | -0.6374 | 0.01236 | -0.0899 | -51.5696
-9 | -0.5816 | 0.01173 | -0.0891 | -49.5823
-8.5 | -0.5254 | 0.01113 | -0.0884 | -47.2058
-8 | -0.4694 | 0.01047 | -0.0878 | -44.8329
-7.5 | -0.4106 | 0.01001 | -0.0876 | -41.019
-7 | -0.3512 | 0.00964 | -0.0876 | -36.4315
-6.5 | -0.2925 | 0.00921 | -0.0875 | -31.759
-6 | -0.2323 | 0.00891 | -0.0877 | -26.0718
-5.5 | -0.1721 | 0.00857 | -0.0879 | -20.0817
-5 | -0.1112 | 0.00834 | -0.0883 | -13.3333
-4.5 | -0.0509 | 0.00809 | -0.0887 | -6.2917
-4 | 0.0103 | 0.00789 | -0.0893 | 1.3054
-3.5 | 0.0714 | 0.00765 | -0.0899 | 9.3333
-3 | 0.1326 | 0.00746 | -0.0906 | 17.7748
-2.5 | 0.1933 | 0.00724 | -0.0912 | 26.6989
-2 | 0.2533 | 0.00691 | -0.0919 | 36.657
-1.5 | 0.3131 | 0.0064 | -0.0927 | 48.9219
-1 | 0.3711 | 0.00564 | -0.0934 | 65.7979
-0.5 | 0.4326 | 0.00558 | -0.0943 | 77.5269
0 | 0.494 | 0.00561 | -0.0952 | 88.057
0.5 | 0.5561 | 0.00555 | -0.0962 | 100.1982
1 | 0.6181 | 0.00554 | -0.0971 | 111.5704
1.5 | 0.6797 | 0.00558 | -0.0981 | 121.81
2 | 0.7406 | 0.00565 | -0.0989 | 131.0796
2.5 | 0.8023 | 0.00564 | -0.0999 | 142.2518
3 | 0.8638 | 0.00564 | -0.1009 | 153.156
3.5 | 0.9242 | 0.00569 | -0.1017 | 162.4253
4 | 0.9844 | 0.00575 | -0.1024 | 171.2
4.5 | 1.0453 | 0.00576 | -0.1032 | 181.4757
5 | 1.104 | 0.0059 | -0.1036 | 187.1186
5.5 | 1.1641 | 0.00598 | -0.1042 | 194.6656
6 | 1.2216 | 0.00619 | -0.1044 | 197.3506
6.5 | 1.2782 | 0.00643 | -0.1044 | 198.7869
7 | 1.3329 | 0.00672 | -0.1041 | 198.3482
7.5 | 1.3806 | 0.00724 | -0.1025 | 190.6906
8 | 1.396 | 0.00859 | -0.0955 | 162.5146
8.5 | 1.3869 | 0.01015 | -0.0847 | 136.6404
9 | 1.3719 | 0.01293 | -0.0754 | 106.1021
9.5 | 1.3653 | 0.01616 | -0.0686 | 84.4864
10.5 | 1.3573 | 0.02364 | -0.0584 | 57.4154
11 | 1.3582 | 0.02755 | -0.0546 | 49.2995
11.5 | 1.3605 | 0.03167 | -0.0514 | 42.9586
12 | 1.37 | 0.03542 | -0.049 | 38.6787
13 | 1.3914 | 0.04311 | -0.0449 | 32.2756
13.5 | 1.4054 | 0.04686 | -0.0433 | 29.9915
14 | 1.4211 | 0.05052 | -0.042 | 28.1295
14.5 | 1.4368 | 0.05433 | -0.0408 | 26.4458
15 | 1.451 | 0.05838 | -0.0398 | 24.8544
15.5 | 1.4684 | 0.06222 | -0.0391 | 23.6001
16 | 1.4829 | 0.06646 | -0.0386 | 22.3127
16.5 | 1.499 | 0.07068 | -0.0382 | 21.2083
17 | 1.5116 | 0.07538 | -0.0381 | 20.0531
17.5 | 1.527 | 0.07986 | -0.0382 | 19.121
18 | 1.539 | 0.08488 | -0.0386 | 18.1315
18.5 | 1.5479 | 0.09039 | -0.0392 | 17.1247
19 | 1.5595 | 0.09565 | -0.04 | 16.3042
19.5 | 1.5699 | 0.10115 | -0.0411 | 15.5205
20 | 1.576 | 0.10733 | -0.0426 | 14.6837

## 63. Re 3M Mach 0.50 (1)
BIGFOIL.COM POLAR EXPORT
GA 37-618
GA 37-618 |  |  |  | Cl Max: | 1.709 | at alpha= | 10 | deg
JavaFoil+Calcfoil stall+Eppler ext transition |  |  |  | L/D Max: | 155.845 | at alpha= | 6.5 | deg
Re: | 3000000 |  |  | Cd Min: | 0.00599 | at alpha= | -1.5 | deg
Mach: | 0.5 |  |  | Cl=0 at alpha= | -4.1071 | deg
|  |  |  | @ Cl=0.1, Cd= | 0.0082631
|  |  |  | @ Cl=0.4, Cd= | 0.0060212
|  |  |  | @ Cl=0.6, Cd= | 0.0062688
alpha (deg) | Cl | Cd | Cm | Cl/Cd
-20 | -0.908 | 0.17049 | -0.036 | -5.326
-19.5 | -0.88 | 0.16395 | -0.036 | -5.367
-19 | -0.852 | 0.16066 | -0.037 | -5.305
-18.5 | -0.824 | 0.15443 | -0.037 | -5.337
-18 | -0.798 | 0.15663 | -0.038 | -5.097
-17.5 | -0.77 | 0.1456 | -0.039 | -5.288
-17 | -0.741 | 0.14131 | -0.039 | -5.243
-16.5 | -0.712 | 0.13468 | -0.038 | -5.286
-16 | -0.682 | 0.12897 | -0.038 | -5.291
-15.5 | -0.654 | 0.1253 | -0.038 | -5.219
-15 | -0.625 | 0.12291 | -0.038 | -5.089
-14.5 | -0.597 | 0.11754 | -0.038 | -5.079
-14 | -0.568 | 0.11296 | -0.038 | -5.032
-13.5 | -0.54 | 0.10854 | -0.038 | -4.974
-13 | -0.512 | 0.10799 | -0.04 | -4.743
-12.5 | -0.482 | 0.10096 | -0.038 | -4.778
-12 | -0.453 | 0.09558 | -0.036 | -4.738
-11.5 | -0.424 | 0.09241 | -0.036 | -4.593
-11 | -0.396 | 0.08462 | -0.037 | -4.683
-10.5 | -0.368 | 0.08082 | -0.038 | -4.551
-10 | -0.339 | 0.08052 | -0.038 | -4.213
-9.5 | -0.311 | 0.07711 | -0.039 | -4.028
-9 | -0.282 | 0.0615 | -0.039 | -4.583
-8.5 | -0.253 | 0.05561 | -0.04 | -4.556
-8 | -0.224 | 0.05515 | -0.039 | -4.069
-7.5 | -0.286 | 0.0484 | -0.047 | -5.92
-7 | -0.336 | 0.01161 | -0.084 | -28.945
-6.5 | -0.301 | 0.01041 | -0.087 | -28.901
-6 | -0.249 | 0.0095 | -0.088 | -26.208
-5.5 | -0.189 | 0.0087 | -0.09 | -21.67
-5 | -0.123 | 0.00894 | -0.091 | -13.79
-4.5 | -0.055 | 0.00865 | -0.092 | -6.385
-4 | 0.015 | 0.00845 | -0.093 | 1.741
-3.5 | 0.086 | 0.0083 | -0.094 | 10.338
-3 | 0.158 | 0.00811 | -0.096 | 19.416
-2.5 | 0.23 | 0.00776 | -0.097 | 29.583
-2 | 0.303 | 0.00769 | -0.098 | 39.414
-1.5 | 0.375 | 0.00599 | -0.099 | 62.702
-1 | 0.447 | 0.00608 | -0.1 | 73.598
-0.5 | 0.52 | 0.00615 | -0.101 | 84.466
0 | 0.596 | 0.00626 | -0.102 | 95.27
0.5 | 0.669 | 0.00642 | -0.104 | 104.238
1 | 0.742 | 0.0065 | -0.105 | 114.107
1.5 | 0.814 | 0.00666 | -0.106 | 122.198
2 | 0.887 | 0.0068 | -0.107 | 130.37
2.5 | 0.959 | 0.00698 | -0.108 | 137.325
3 | 1.018 | 0.00773 | -0.108 | 131.779
3.5 | 1.086 | 0.00792 | -0.109 | 137.102
4 | 1.153 | 0.0082 | -0.109 | 140.649
4.5 | 1.221 | 0.00847 | -0.11 | 144.297
5 | 1.29 | 0.00872 | -0.111 | 147.898
5.5 | 1.358 | 0.00903 | -0.112 | 150.501
6 | 1.406 | 0.00909 | -0.113 | 154.723
6.5 | 1.468 | 0.00942 | -0.114 | 155.845
7 | 1.525 | 0.00998 | -0.115 | 152.846
7.5 | 1.57 | 0.01273 | -0.115 | 123.338
8 | 1.615 | 0.01502 | -0.115 | 107.508
8.5 | 1.644 | 0.02319 | -0.115 | 70.894
9 | 1.677 | 0.02703 | -0.115 | 62.026
9.5 | 1.7 | 0.03083 | -0.116 | 55.141
10 | 1.709 | 0.0334 | -0.117 | 51.18
10.5 | 1.695 | 0.03653 | -0.117 | 46.415
11 | 1.64 | 0.03999 | -0.118 | 41.02
11.5 | 1.472 | 0.04444 | -0.119 | 33.125
12 | 1.063 | 0.05056 | -0.119 | 21.026
12.5 | 0.949 | 0.10127 | -0.062 | 9.369
13 | 0.976 | 0.10405 | -0.062 | 9.382
13.5 | 1.141 | 0.06537 | -0.119 | 17.459
14 | 1.169 | 0.07234 | -0.119 | 16.164
14.5 | 1.068 | 0.12163 | -0.076 | 8.779
15 | 1.113 | 0.12285 | -0.089 | 9.058

## 64. Re 3M Mach 0.50 (2)
BIGFOIL.COM POLAR EXPORT
GA 37-618
GA 37-618 |  |  |  | Cl Max: | 1.4968 | at alpha= | 7.5 | deg
XFOIL ncrit=9 |  |  |  | L/D Max: | 187.642 | at alpha= | 6 | deg
Re: | 3000000 |  |  | Cd Min: | 0.2346 | at alpha= | -20 | deg
Mach: | 0.5 |  |  | Cl=0 at alpha= | -4.0983 | deg
|  |  |  | @ Cl=0.1, Cd= | 0.0081911
|  |  |  | @ Cl=0.4, Cd= | 0.0067804
|  |  |  | @ Cl=0.6, Cd= | 0.0060482
alpha (deg) | Cl | Cd | Cm | Cl/Cd
-20 | -0.4341 | 0.2346 | -0.0114 | -1.8504
-19 | -0.388 | 0.21948 | -0.0211 | -1.7678
-18.5 | -0.3673 | 0.21111 | -0.0261 | -1.7399
-18 | -0.3452 | 0.20353 | -0.0308 | -1.6961
-17.5 | -0.3236 | 0.19579 | -0.0355 | -1.6528
-17 | -0.3029 | 0.18808 | -0.04 | -1.6105
-16.5 | -0.2804 | 0.18094 | -0.0445 | -1.5497
-16 | -0.2557 | 0.17481 | -0.0487 | -1.4627
-15.5 | -0.2342 | 0.16743 | -0.0532 | -1.3988
-15 | -0.2219 | 0.15728 | -0.0581 | -1.4109
-14.5 | -0.2022 | 0.14989 | -0.0625 | -1.349
-14 | -0.1812 | 0.14293 | -0.0667 | -1.2678
-13.5 | -0.1665 | 0.13452 | -0.0713 | -1.2377
-13 | -0.1531 | 0.12613 | -0.0759 | -1.2138
-12.5 | -0.1445 | 0.11699 | -0.0808 | -1.2351
-12 | -0.1449 | 0.10645 | -0.0863 | -1.3612
-11.5 | -0.1522 | 0.09559 | -0.0924 | -1.5922
-11 | -0.1538 | 0.08651 | -0.0978 | -1.7778
-10 | -0.1851 | 0.06554 | -0.1107 | -2.8242
-9.5 | -0.2211 | 0.05064 | -0.1211 | -4.3661
-9 | -0.2567 | 0.03955 | -0.1293 | -6.4905
-8.5 | -0.2966 | 0.0311 | -0.133 | -9.537
-8 | -0.339 | 0.02491 | -0.1297 | -13.609
-7.5 | -0.3802 | 0.01915 | -0.1207 | -19.8538
-7 | -0.3657 | 0.01469 | -0.1149 | -24.8945
-6.5 | -0.3197 | 0.01225 | -0.1109 | -26.098
-6 | -0.2615 | 0.01082 | -0.1079 | -24.1682
-5.5 | -0.1965 | 0.0099 | -0.106 | -19.8485
-5 | -0.1267 | 0.00934 | -0.105 | -13.5653
-4.5 | -0.0568 | 0.00887 | -0.1043 | -6.4036
-4 | 0.0139 | 0.00858 | -0.104 | 1.62
-3.5 | 0.0845 | 0.00825 | -0.104 | 10.2424
-3 | 0.1556 | 0.00798 | -0.1042 | 19.4987
-2.5 | 0.2265 | 0.00777 | -0.1046 | 29.1506
-2 | 0.2964 | 0.00757 | -0.105 | 39.1546
-1.5 | 0.3653 | 0.00717 | -0.1056 | 50.9484
-1 | 0.4321 | 0.00642 | -0.1062 | 67.3053
-0.5 | 0.5005 | 0.006 | -0.107 | 83.4167
0 | 0.5709 | 0.00604 | -0.1078 | 94.5199
0.5 | 0.642 | 0.00606 | -0.1087 | 105.9406
1 | 0.7134 | 0.00609 | -0.1097 | 117.1429
1.5 | 0.7843 | 0.00617 | -0.1106 | 127.1151
2 | 0.8542 | 0.0063 | -0.1113 | 135.5873
2.5 | 0.9239 | 0.00641 | -0.1119 | 144.1342
3 | 0.9947 | 0.00648 | -0.1125 | 153.5031
3.5 | 1.0645 | 0.00656 | -0.113 | 162.2713
4 | 1.1319 | 0.0067 | -0.1129 | 168.9403
4.5 | 1.1989 | 0.00685 | -0.1126 | 175.0219
5 | 1.2673 | 0.00694 | -0.1124 | 182.6081
5.5 | 1.3298 | 0.00718 | -0.111 | 185.2089
6 | 1.3923 | 0.00742 | -0.1093 | 187.6415
6.5 | 1.4338 | 0.00787 | -0.1039 | 182.1855
7 | 1.4703 | 0.00856 | -0.0981 | 171.764
7.5 | 1.4968 | 0.00971 | -0.0913 | 154.1504
8.5 | 1.4402 | 0.01862 | -0.0715 | 77.3469
9 | 1.3968 | 0.02477 | -0.0627 | 56.3908
9.5 | 1.3669 | 0.03083 | -0.0561 | 44.3367
10 | 1.3425 | 0.03703 | -0.0508 | 36.2544
10.5 | 1.3213 | 0.04338 | -0.0465 | 30.4587
11 | 1.3159 | 0.049 | -0.0433 | 26.8551
11.5 | 1.3184 | 0.05431 | -0.0408 | 24.2755
12 | 1.3233 | 0.05969 | -0.0388 | 22.1695
12.5 | 1.332 | 0.06505 | -0.0373 | 20.4766

## 65. Re 4M Mach 0.00 (1)
BIGFOIL.COM POLAR EXPORT
GA 37-618
GA 37-618 |  |  |  | Cl Max: | 1.933 | at alpha= | 16 | deg
JavaFoil+Calcfoil stall+Eppler ext transition |  |  |  | L/D Max: | 198.832 | at alpha= | 6.5 | deg
Re: | 4000000 |  |  | Cd Min: | 0.00522 | at alpha= | -2 | deg
Mach: | 0 |  |  | Cl=0 at alpha= | -4.1048 | deg
|  |  |  | @ Cl=0.1, Cd= | 0.0070771
|  |  |  | @ Cl=0.4, Cd= | 0.0053174
|  |  |  | @ Cl=0.6, Cd= | 0.00552
alpha (deg) | Cl | Cd | Cm | Cl/Cd
-18 | -0.705 | 0.12884 | -0.033 | -5.469
-17.5 | -0.713 | 0.12109 | -0.034 | -5.887
-17 | -0.719 | 0.11423 | -0.035 | -6.293
-16.5 | -0.724 | 0.10755 | -0.036 | -6.73
-16 | -0.727 | 0.10049 | -0.037 | -7.231
-15.5 | -0.725 | 0.0965 | -0.037 | -7.515
-15 | -0.728 | 0.08602 | -0.041 | -8.462
-14.5 | -0.724 | 0.0804 | -0.042 | -9.001
-14 | -0.724 | 0.06955 | -0.045 | -10.404
-13.5 | -0.751 | 0.04143 | -0.054 | -18.133
-13 | -0.763 | 0.02663 | -0.058 | -28.663
-12.5 | -0.76 | 0.02003 | -0.061 | -37.945
-12 | -0.749 | 0.01603 | -0.063 | -46.694
-11.5 | -0.727 | 0.01407 | -0.065 | -51.698
-11 | -0.7 | 0.01272 | -0.066 | -55.063
-10.5 | -0.669 | 0.01158 | -0.067 | -57.792
-10 | -0.634 | 0.0108 | -0.069 | -58.671
-9.5 | -0.594 | 0.01009 | -0.07 | -58.849
-9 | -0.549 | 0.01019 | -0.071 | -53.935
-8.5 | -0.502 | 0.00945 | -0.072 | -53.117
-8 | -0.451 | 0.00904 | -0.073 | -49.863
-7.5 | -0.398 | 0.00839 | -0.074 | -47.395
-7 | -0.343 | 0.00797 | -0.075 | -43.044
-6.5 | -0.286 | 0.00772 | -0.076 | -37.102
-6 | -0.228 | 0.00744 | -0.077 | -30.722
-5.5 | -0.169 | 0.00748 | -0.078 | -22.649
-5 | -0.109 | 0.00756 | -0.079 | -14.471
-4.5 | -0.049 | 0.00738 | -0.08 | -6.583
-4 | 0.013 | 0.00736 | -0.081 | 1.748
-3.5 | 0.075 | 0.00719 | -0.082 | 10.398
-3 | 0.137 | 0.00691 | -0.083 | 19.82
-2.5 | 0.199 | 0.00686 | -0.084 | 29.069
-2 | 0.263 | 0.00522 | -0.085 | 50.309
-1.5 | 0.325 | 0.00525 | -0.086 | 61.968
-1 | 0.388 | 0.0053 | -0.087 | 73.219
-0.5 | 0.45 | 0.00539 | -0.088 | 83.493
0 | 0.517 | 0.00541 | -0.089 | 95.469
0.5 | 0.579 | 0.0055 | -0.09 | 105.263
1 | 0.642 | 0.00556 | -0.091 | 115.572
1.5 | 0.705 | 0.00566 | -0.092 | 124.585
2 | 0.768 | 0.00572 | -0.093 | 134.255
2.5 | 0.831 | 0.00583 | -0.094 | 142.459
3 | 0.893 | 0.0059 | -0.095 | 151.494
3.5 | 0.956 | 0.00604 | -0.096 | 158.325
4 | 1.019 | 0.00616 | -0.097 | 165.463
4.5 | 1.081 | 0.00654 | -0.098 | 165.331
5 | 1.144 | 0.00668 | -0.099 | 171.148
5.5 | 1.206 | 0.00669 | -0.1 | 180.153
6 | 1.258 | 0.00684 | -0.101 | 183.887
6.5 | 1.317 | 0.00663 | -0.102 | 198.832
7 | 1.376 | 0.00731 | -0.103 | 188.127
7.5 | 1.416 | 0.00839 | -0.102 | 168.709
8 | 1.458 | 0.00938 | -0.102 | 155.472
8.5 | 1.5 | 0.01167 | -0.102 | 128.503
9 | 1.544 | 0.01343 | -0.103 | 114.928
9.5 | 1.584 | 0.01659 | -0.103 | 95.459
10 | 1.626 | 0.01873 | -0.104 | 86.81
10.5 | 1.667 | 0.02067 | -0.104 | 80.676
11 | 1.708 | 0.02185 | -0.105 | 78.153
11.5 | 1.746 | 0.02305 | -0.106 | 75.728
12 | 1.781 | 0.02447 | -0.106 | 72.756
12.5 | 1.813 | 0.02593 | -0.107 | 69.916
13 | 1.841 | 0.02725 | -0.108 | 67.555
13.5 | 1.866 | 0.02877 | -0.108 | 64.858
14 | 1.887 | 0.03025 | -0.109 | 62.399
14.5 | 1.905 | 0.03194 | -0.11 | 59.659
15 | 1.92 | 0.03367 | -0.11 | 57.004
15.5 | 1.931 | 0.03556 | -0.111 | 54.289
16 | 1.933 | 0.03754 | -0.111 | 51.51
16.5 | 1.928 | 0.03949 | -0.112 | 48.827
17 | 1.918 | 0.04166 | -0.113 | 46.039
17.5 | 1.903 | 0.044 | -0.113 | 43.262
18 | 1.884 | 0.04641 | -0.114 | 40.606
18.5 | 1.862 | 0.04887 | -0.114 | 38.104
19 | 1.836 | 0.05145 | -0.115 | 35.676
19.5 | 1.806 | 0.05447 | -0.115 | 33.147
20 | 1.772 | 0.05798 | -0.116 | 30.558

## 66. Re 4M Mach 0.00 (2)
BIGFOIL.COM POLAR EXPORT
GA 37-618
GA 37-618 |  |  |  | Cl Max: | 1.6341 | at alpha= | 20 | deg
XFOIL ncrit=9 |  |  |  | L/D Max: | 208.528 | at alpha= | 6 | deg
Re: | 4000000 |  |  | Cd Min: | 0.08544 | at alpha= | 20 | deg
Mach: | 0 |  |  | Cl=0 at alpha= | -4.0807 | deg
|  |  |  | @ Cl=0.1, Cd= | 0.0070043
|  |  |  | @ Cl=0.4, Cd= | 0.0052658
|  |  |  | @ Cl=0.6, Cd= | 0.0050823
alpha (deg) | Cl | Cd | Cm | Cl/Cd
-20 | -1.0883 | 0.06559 | -0.0905 | -16.5925
-19.5 | -1.1162 | 0.05524 | -0.0969 | -20.2064
-19 | -1.1624 | 0.04417 | -0.1026 | -26.3165
-18.5 | -1.1777 | 0.03754 | -0.1052 | -31.3719
-18 | -1.1949 | 0.03143 | -0.1064 | -38.0178
-17.5 | -1.1869 | 0.02799 | -0.1063 | -42.4044
-17 | -1.1832 | 0.02462 | -0.1051 | -48.0585
-16.5 | -1.1722 | 0.02215 | -0.1031 | -52.921
-16 | -1.1573 | 0.02019 | -0.1004 | -57.3205
-15.5 | -1.1395 | 0.01866 | -0.0972 | -61.0665
-15 | -1.1199 | 0.01747 | -0.0932 | -64.1042
-14.5 | -1.0984 | 0.01655 | -0.0886 | -66.3686
-14 | -1.0603 | 0.01574 | -0.0866 | -67.3634
-13.5 | -1.0187 | 0.01498 | -0.085 | -68.004
-13 | -0.9737 | 0.01429 | -0.0839 | -68.1386
-12.5 | -0.9267 | 0.01366 | -0.0829 | -67.8404
-12 | -0.8777 | 0.01306 | -0.0823 | -67.2052
-11.5 | -0.8272 | 0.01256 | -0.0818 | -65.8599
-11 | -0.7784 | 0.01176 | -0.0811 | -66.1905
-10.5 | -0.7266 | 0.01121 | -0.0808 | -64.8171
-10 | -0.6732 | 0.01076 | -0.0807 | -62.5651
-9.5 | -0.6187 | 0.01034 | -0.0807 | -59.8356
-9 | -0.5635 | 0.00999 | -0.0809 | -56.4064
-8.5 | -0.5086 | 0.00957 | -0.081 | -53.1452
-8 | -0.4527 | 0.00918 | -0.0813 | -49.3137
-7.5 | -0.3959 | 0.00888 | -0.0816 | -44.5833
-7 | -0.339 | 0.00861 | -0.082 | -39.3728
-6.5 | -0.2818 | 0.00831 | -0.0825 | -33.911
-6 | -0.2238 | 0.00808 | -0.0831 | -27.698
-5.5 | -0.166 | 0.00783 | -0.0836 | -21.2005
-5 | -0.1078 | 0.00766 | -0.0843 | -14.0731
-4.5 | -0.0494 | 0.00744 | -0.0849 | -6.6398
-4 | 0.0095 | 0.00726 | -0.0857 | 1.3085
-3.5 | 0.0682 | 0.00708 | -0.0864 | 9.6328
-3 | 0.127 | 0.00694 | -0.0872 | 18.2997
-2.5 | 0.1854 | 0.00674 | -0.0879 | 27.5074
-2 | 0.2439 | 0.00642 | -0.0887 | 37.9907
-1.5 | 0.302 | 0.00604 | -0.0896 | 50
-1 | 0.3588 | 0.00548 | -0.0904 | 65.4745
-0.5 | 0.4165 | 0.00518 | -0.0912 | 80.4054
0 | 0.4762 | 0.00513 | -0.0922 | 92.8265
0.5 | 0.536 | 0.00508 | -0.0932 | 105.5118
1 | 0.5954 | 0.00508 | -0.0942 | 117.2047
1.5 | 0.6545 | 0.00511 | -0.0951 | 128.0822
2 | 0.7138 | 0.00514 | -0.0961 | 138.8716
2.5 | 0.7732 | 0.00513 | -0.0971 | 150.7212
3 | 0.8318 | 0.00517 | -0.098 | 160.8897
3.5 | 0.8901 | 0.00521 | -0.0989 | 170.8445
4 | 0.9488 | 0.0052 | -0.0999 | 182.4615
4.5 | 1.0059 | 0.0053 | -0.1006 | 189.7925
5 | 1.0639 | 0.00533 | -0.1015 | 199.606
5.5 | 1.1202 | 0.00547 | -0.1021 | 204.7898
6 | 1.1761 | 0.00564 | -0.1027 | 208.5284
6.5 | 1.23 | 0.00591 | -0.1029 | 208.1218
7 | 1.2804 | 0.00635 | -0.1026 | 201.6378
7.5 | 1.3164 | 0.0074 | -0.0999 | 177.8919
8.5 | 1.3423 | 0.00975 | -0.0859 | 137.6718
9.5 | 1.3528 | 0.0133 | -0.0728 | 101.7143
10 | 1.3574 | 0.01583 | -0.0675 | 85.7486
10.5 | 1.3662 | 0.01849 | -0.0635 | 73.8886
11 | 1.3757 | 0.02134 | -0.06 | 64.4658
11.5 | 1.3883 | 0.02417 | -0.0572 | 57.439
12 | 1.4005 | 0.02726 | -0.0547 | 51.3756
12.5 | 1.4161 | 0.03027 | -0.0529 | 46.7823
13 | 1.4327 | 0.0333 | -0.0512 | 43.024
13.5 | 1.4494 | 0.03637 | -0.0497 | 39.8515
14 | 1.4658 | 0.0395 | -0.0482 | 37.1089
14.5 | 1.4827 | 0.04265 | -0.0469 | 34.7644
15 | 1.498 | 0.046 | -0.0457 | 32.5652
15.5 | 1.5146 | 0.04922 | -0.0446 | 30.772
16 | 1.5304 | 0.05261 | -0.0436 | 29.0895
16.5 | 1.5456 | 0.05616 | -0.0429 | 27.5214
17 | 1.5584 | 0.06001 | -0.0422 | 25.969
17.5 | 1.5755 | 0.06353 | -0.0419 | 24.7993
18 | 1.5867 | 0.06777 | -0.0416 | 23.413
18.5 | 1.5997 | 0.0719 | -0.0416 | 22.249
19 | 1.6143 | 0.07598 | -0.0419 | 21.2464
19.5 | 1.6245 | 0.08063 | -0.0423 | 20.1476
20 | 1.6341 | 0.08544 | -0.0429 | 19.1257

## 67. Re 4M Mach 0.10 (1)
BIGFOIL.COM POLAR EXPORT
GA 37-618
GA 37-618 |  |  |  | Cl Max: | 1.923 | at alpha= | 15.5 | deg
JavaFoil+Calcfoil stall+Eppler ext transition |  |  |  | L/D Max: | 198.113 | at alpha= | 6.5 | deg
Re: | 4000000 |  |  | Cd Min: | 0.0052 | at alpha= | -2 | deg
Mach: | 0.1 |  |  | Cl=0 at alpha= | -4.1048 | deg
|  |  |  | @ Cl=0.1, Cd= | 0.0071389
|  |  |  | @ Cl=0.4, Cd= | 0.0053445
|  |  |  | @ Cl=0.6, Cd= | 0.0055569
alpha (deg) | Cl | Cd | Cm | Cl/Cd
-17.5 | -0.678 | 0.1239 | -0.033 | -5.475
-17 | -0.687 | 0.11706 | -0.034 | -5.872
-16.5 | -0.695 | 0.11079 | -0.035 | -6.27
-16 | -0.699 | 0.10652 | -0.035 | -6.558
-15.5 | -0.702 | 0.09976 | -0.036 | -7.032
-15 | -0.705 | 0.0911 | -0.039 | -7.734
-14.5 | -0.703 | 0.08533 | -0.04 | -8.238
-14 | -0.702 | 0.07649 | -0.043 | -9.179
-13.5 | -0.727 | 0.04916 | -0.052 | -14.779
-13 | -0.742 | 0.03189 | -0.057 | -23.258
-12.5 | -0.745 | 0.02245 | -0.06 | -33.192
-12 | -0.739 | 0.01693 | -0.063 | -43.677
-11.5 | -0.721 | 0.01461 | -0.065 | -49.345
-11 | -0.696 | 0.01305 | -0.066 | -53.331
-10.5 | -0.666 | 0.01191 | -0.068 | -55.97
-10 | -0.632 | 0.01095 | -0.069 | -57.706
-9.5 | -0.593 | 0.01023 | -0.07 | -57.973
-9 | -0.55 | 0.0103 | -0.071 | -53.352
-8.5 | -0.503 | 0.00943 | -0.072 | -53.333
-8 | -0.452 | 0.00917 | -0.073 | -49.308
-7.5 | -0.399 | 0.00838 | -0.074 | -47.628
-7 | -0.344 | 0.00794 | -0.075 | -43.365
-6.5 | -0.288 | 0.00768 | -0.076 | -37.418
-6 | -0.229 | 0.0074 | -0.077 | -30.988
-5.5 | -0.17 | 0.00743 | -0.078 | -22.901
-5 | -0.11 | 0.00762 | -0.079 | -14.424
-4.5 | -0.049 | 0.00744 | -0.08 | -6.554
-4 | 0.013 | 0.00732 | -0.081 | 1.766
-3.5 | 0.075 | 0.00725 | -0.082 | 10.363
-3 | 0.138 | 0.00697 | -0.083 | 19.756
-2.5 | 0.2 | 0.0068 | -0.084 | 29.455
-2 | 0.264 | 0.0052 | -0.085 | 50.809
-1.5 | 0.327 | 0.00528 | -0.086 | 61.905
-1 | 0.39 | 0.00533 | -0.087 | 73.144
-0.5 | 0.452 | 0.00542 | -0.088 | 83.436
0 | 0.519 | 0.00544 | -0.089 | 95.36
0.5 | 0.582 | 0.00554 | -0.09 | 105.165
1 | 0.646 | 0.0056 | -0.091 | 115.319
1.5 | 0.709 | 0.00569 | -0.092 | 124.519
2 | 0.772 | 0.00575 | -0.093 | 134.145
2.5 | 0.835 | 0.00587 | -0.094 | 142.348
3 | 0.898 | 0.00593 | -0.095 | 151.357
3.5 | 0.961 | 0.00604 | -0.096 | 159.069
4 | 1.024 | 0.00611 | -0.097 | 167.692
4.5 | 1.087 | 0.00654 | -0.098 | 166.133
5 | 1.149 | 0.00666 | -0.099 | 172.548
5.5 | 1.212 | 0.00675 | -0.1 | 179.709
6 | 1.264 | 0.00689 | -0.101 | 183.428
6.5 | 1.324 | 0.00668 | -0.102 | 198.113
7 | 1.382 | 0.00742 | -0.103 | 186.423
7.5 | 1.419 | 0.00853 | -0.103 | 166.268
8 | 1.463 | 0.00954 | -0.103 | 153.335
8.5 | 1.505 | 0.01192 | -0.103 | 126.3
9 | 1.549 | 0.01372 | -0.103 | 112.934
9.5 | 1.589 | 0.01691 | -0.104 | 93.944
10 | 1.632 | 0.01903 | -0.104 | 85.762
10.5 | 1.672 | 0.02079 | -0.105 | 80.435
11 | 1.712 | 0.02219 | -0.105 | 77.151
11.5 | 1.75 | 0.02342 | -0.106 | 74.705
12 | 1.784 | 0.02495 | -0.107 | 71.496
12.5 | 1.815 | 0.02621 | -0.108 | 69.263
13 | 1.842 | 0.02771 | -0.108 | 66.496
13.5 | 1.866 | 0.02928 | -0.109 | 63.727
14 | 1.886 | 0.03086 | -0.109 | 61.116
14.5 | 1.902 | 0.03265 | -0.11 | 58.255
15 | 1.914 | 0.03434 | -0.111 | 55.738
15.5 | 1.923 | 0.03629 | -0.111 | 52.985
16 | 1.923 | 0.03827 | -0.112 | 50.235
16.5 | 1.914 | 0.0405 | -0.112 | 47.251
17 | 1.9 | 0.04255 | -0.113 | 44.646
17.5 | 1.881 | 0.0449 | -0.114 | 41.893
18 | 1.858 | 0.04736 | -0.114 | 39.234
18.5 | 1.83 | 0.05008 | -0.115 | 36.542
19 | 1.799 | 0.05273 | -0.115 | 34.113
19.5 | 1.763 | 0.05638 | -0.116 | 31.268
20 | 1.724 | 0.05977 | -0.116 | 28.85

## 68. Re 4M Mach 0.10 (2)
BIGFOIL.COM POLAR EXPORT
GA 37-618
GA 37-618 |  |  |  | Cl Max: | 1.6286 | at alpha= | 20 | deg
XFOIL ncrit=9 |  |  |  | L/D Max: | 208.818 | at alpha= | 6 | deg
Re: | 4000000 |  |  | Cd Min: | 0.08831 | at alpha= | 20 | deg
Mach: | 0.1 |  |  | Cl=0 at alpha= | -4.0811 | deg
|  |  |  | @ Cl=0.1, Cd= | 0.0070259
|  |  |  | @ Cl=0.4, Cd= | 0.0053026
|  |  |  | @ Cl=0.6, Cd= | 0.0051005
alpha (deg) | Cl | Cd | Cm | Cl/Cd
-19.5 | -1.0106 | 0.07253 | -0.0876 | -13.9335
-19 | -1.086 | 0.05496 | -0.0991 | -19.7598
-18.5 | -1.1186 | 0.04531 | -0.1043 | -24.6877
-18 | -1.1501 | 0.03697 | -0.1076 | -31.109
-17.5 | -1.1498 | 0.03232 | -0.1086 | -35.5755
-17 | -1.1548 | 0.02772 | -0.1086 | -41.6595
-16.5 | -1.151 | 0.02437 | -0.1072 | -47.2302
-16 | -1.1405 | 0.02184 | -0.105 | -52.2207
-15.5 | -1.1265 | 0.01987 | -0.1019 | -56.6935
-15 | -1.1078 | 0.01838 | -0.0984 | -60.272
-14.5 | -1.0919 | 0.01717 | -0.0934 | -63.5935
-14 | -1.0615 | 0.0163 | -0.0899 | -65.1227
-13.5 | -1.0221 | 0.01545 | -0.0879 | -66.1553
-13 | -0.9783 | 0.01468 | -0.0863 | -66.6417
-12.5 | -0.9321 | 0.01397 | -0.0851 | -66.7215
-12 | -0.8835 | 0.01332 | -0.0842 | -66.3288
-11.5 | -0.8329 | 0.01277 | -0.0835 | -65.2232
-11 | -0.783 | 0.01205 | -0.0828 | -64.9793
-10.5 | -0.7317 | 0.01139 | -0.0822 | -64.2406
-10 | -0.6782 | 0.0109 | -0.082 | -62.2202
-9.5 | -0.6234 | 0.01045 | -0.0819 | -59.6555
-9 | -0.5679 | 0.01008 | -0.0819 | -56.3393
-8.5 | -0.512 | 0.0097 | -0.082 | -52.7835
-8 | -0.456 | 0.00925 | -0.0821 | -49.2973
-7.5 | -0.3989 | 0.00893 | -0.0824 | -44.6697
-7 | -0.3413 | 0.00869 | -0.0828 | -39.275
-6.5 | -0.2838 | 0.00835 | -0.0832 | -33.988
-6 | -0.2255 | 0.00811 | -0.0837 | -27.8052
-5.5 | -0.1672 | 0.00786 | -0.0842 | -21.2723
-5 | -0.1086 | 0.00769 | -0.0849 | -14.1222
-4.5 | -0.0496 | 0.00746 | -0.0855 | -6.6488
-4 | 0.0096 | 0.00728 | -0.0862 | 1.3187
-3.5 | 0.0687 | 0.0071 | -0.087 | 9.6761
-3 | 0.1278 | 0.00696 | -0.0877 | 18.3621
-2.5 | 0.1868 | 0.00675 | -0.0885 | 27.6741
-2 | 0.2457 | 0.00644 | -0.0893 | 38.1522
-1 | 0.3612 | 0.00551 | -0.0909 | 65.5535
-0.5 | 0.4192 | 0.0052 | -0.0917 | 80.6154
0 | 0.4795 | 0.00514 | -0.0927 | 93.2879
0.5 | 0.5395 | 0.0051 | -0.0937 | 105.7843
1 | 0.5993 | 0.0051 | -0.0947 | 117.5098
1.5 | 0.6587 | 0.00514 | -0.0956 | 128.1518
2 | 0.7186 | 0.00515 | -0.0966 | 139.534
2.5 | 0.7783 | 0.00515 | -0.0977 | 151.1262
3 | 0.8373 | 0.0052 | -0.0986 | 161.0192
3.5 | 0.8961 | 0.00522 | -0.0995 | 171.6667
4 | 0.9551 | 0.00523 | -0.1004 | 182.6195
4.5 | 1.0126 | 0.00533 | -0.1012 | 189.9812
5 | 1.0711 | 0.00535 | -0.102 | 200.2056
5.5 | 1.1278 | 0.00549 | -0.1026 | 205.4281
6 | 1.184 | 0.00567 | -0.1031 | 208.8183
6.5 | 1.2383 | 0.00594 | -0.1034 | 208.468
7 | 1.2889 | 0.00639 | -0.1029 | 201.7058
7.5 | 1.3241 | 0.00747 | -0.1 | 177.2557
9.5 | 1.3532 | 0.01373 | -0.0718 | 98.5579
10.5 | 1.3655 | 0.01918 | -0.0627 | 71.194
11 | 1.3749 | 0.02213 | -0.0592 | 62.1283
11.5 | 1.3858 | 0.02518 | -0.0564 | 55.0357
12 | 1.3978 | 0.02838 | -0.054 | 49.253
12.5 | 1.4143 | 0.03141 | -0.0522 | 45.0271
13 | 1.4303 | 0.03453 | -0.0505 | 41.422
13.5 | 1.4463 | 0.03774 | -0.0489 | 38.3227
14 | 1.4612 | 0.04104 | -0.0473 | 35.6043
14.5 | 1.4794 | 0.04412 | -0.046 | 33.5313
15 | 1.4961 | 0.04736 | -0.0448 | 31.5899
15.5 | 1.5104 | 0.05091 | -0.0437 | 29.668
16 | 1.5265 | 0.05438 | -0.0428 | 28.071
16.5 | 1.5436 | 0.05779 | -0.0421 | 26.7105
17 | 1.5557 | 0.06184 | -0.0414 | 25.1569
17.5 | 1.5716 | 0.0656 | -0.0411 | 23.9573
18 | 1.5843 | 0.06975 | -0.0409 | 22.714
18.5 | 1.5964 | 0.07414 | -0.041 | 21.5322
19 | 1.6102 | 0.07841 | -0.0413 | 20.5356
19.5 | 1.6218 | 0.08298 | -0.0417 | 19.5445
20 | 1.6286 | 0.08831 | -0.0425 | 18.4419

## 69. Re 4M Mach 0.25 (1)
BIGFOIL.COM POLAR EXPORT
GA 37-618
GA 37-618 |  |  |  | Cl Max: | 1.865 | at alpha= | 14.5 | deg
JavaFoil+Calcfoil stall+Eppler ext transition |  |  |  | L/D Max: | 196.373 | at alpha= | 6.5 | deg
Re: | 4000000 |  |  | Cd Min: | 0.00523 | at alpha= | -2 | deg
Mach: | 0.25 |  |  | Cl=0 at alpha= | -4.1032 | deg
|  |  |  | @ Cl=0.1, Cd= | 0.007255
|  |  |  | @ Cl=0.4, Cd= | 0.00537
|  |  |  | @ Cl=0.6, Cd= | 0.0055725
alpha (deg) | Cl | Cd | Cm | Cl/Cd
-16 | -0.48 | 0.11897 | -0.032 | -4.033
-15.5 | -0.51 | 0.11202 | -0.033 | -4.554
-15 | -0.536 | 0.10526 | -0.034 | -5.094
-14.5 | -0.557 | 0.0999 | -0.034 | -5.576
-14 | -0.574 | 0.09304 | -0.035 | -6.165
-13.5 | -0.587 | 0.08597 | -0.038 | -6.828
-13 | -0.595 | 0.07937 | -0.04 | -7.49
-12.5 | -0.597 | 0.07296 | -0.042 | -8.187
-12 | -0.599 | 0.06384 | -0.046 | -9.38
-11.5 | -0.649 | 0.02546 | -0.062 | -25.502
-11 | -0.652 | 0.01763 | -0.066 | -36.994
-10.5 | -0.641 | 0.01388 | -0.068 | -46.167
-10 | -0.617 | 0.01221 | -0.07 | -50.506
-9.5 | -0.586 | 0.01176 | -0.072 | -49.807
-9 | -0.547 | 0.01096 | -0.073 | -49.928
-8.5 | -0.504 | 0.01033 | -0.074 | -48.771
-8 | -0.457 | 0.00978 | -0.075 | -46.723
-7.5 | -0.405 | 0.0091 | -0.076 | -44.496
-7 | -0.35 | 0.00815 | -0.077 | -42.964
-6.5 | -0.293 | 0.00781 | -0.078 | -37.56
-6 | -0.234 | 0.00755 | -0.079 | -31.06
-5.5 | -0.174 | 0.00758 | -0.08 | -22.986
-5 | -0.113 | 0.00779 | -0.081 | -14.452
-4.5 | -0.05 | 0.00759 | -0.082 | -6.595
-4 | 0.013 | 0.00751 | -0.083 | 1.767
-3.5 | 0.077 | 0.00737 | -0.084 | 10.458
-3 | 0.141 | 0.00705 | -0.085 | 20.042
-2.5 | 0.206 | 0.00699 | -0.087 | 29.436
-2 | 0.271 | 0.00523 | -0.088 | 51.924
-1.5 | 0.336 | 0.00529 | -0.089 | 63.474
-1 | 0.4 | 0.00537 | -0.09 | 74.552
-0.5 | 0.465 | 0.00545 | -0.091 | 85.283
0 | 0.534 | 0.00549 | -0.092 | 97.251
0.5 | 0.598 | 0.00557 | -0.093 | 107.478
1 | 0.663 | 0.00565 | -0.094 | 117.332
1.5 | 0.728 | 0.00574 | -0.095 | 126.942
2 | 0.793 | 0.00582 | -0.096 | 136.173
2.5 | 0.858 | 0.00593 | -0.097 | 144.792
3 | 0.923 | 0.00606 | -0.098 | 152.346
3.5 | 0.987 | 0.00615 | -0.099 | 160.469
4 | 1.052 | 0.00628 | -0.1 | 167.575
4.5 | 1.117 | 0.00673 | -0.101 | 165.874
5 | 1.181 | 0.00684 | -0.102 | 172.594
5.5 | 1.246 | 0.00695 | -0.103 | 179.241
6 | 1.298 | 0.00709 | -0.104 | 183.07
6.5 | 1.359 | 0.00692 | -0.105 | 196.373
7 | 1.397 | 0.00827 | -0.104 | 168.987
7.5 | 1.444 | 0.00928 | -0.105 | 155.524
8 | 1.492 | 0.0106 | -0.105 | 140.758
8.5 | 1.535 | 0.01341 | -0.105 | 114.402
9 | 1.575 | 0.01683 | -0.105 | 93.538
9.5 | 1.619 | 0.01852 | -0.106 | 87.379
10 | 1.659 | 0.02147 | -0.106 | 77.249
10.5 | 1.699 | 0.02261 | -0.107 | 75.119
11 | 1.735 | 0.02416 | -0.108 | 71.834
11.5 | 1.769 | 0.02571 | -0.109 | 68.79
12 | 1.798 | 0.02716 | -0.109 | 66.202
12.5 | 1.823 | 0.02887 | -0.11 | 63.15
13 | 1.842 | 0.03054 | -0.111 | 60.314
13.5 | 1.855 | 0.03237 | -0.111 | 57.309
14 | 1.863 | 0.0343 | -0.112 | 54.312
14.5 | 1.865 | 0.03632 | -0.112 | 51.347
15 | 1.861 | 0.03849 | -0.113 | 48.341
15.5 | 1.85 | 0.04081 | -0.114 | 45.343
16 | 1.827 | 0.04342 | -0.114 | 42.083
16.5 | 1.789 | 0.04628 | -0.115 | 38.664
17 | 1.743 | 0.04895 | -0.115 | 35.606
17.5 | 1.688 | 0.05218 | -0.116 | 32.354
18 | 1.626 | 0.05559 | -0.116 | 29.246
18.5 | 1.555 | 0.0601 | -0.117 | 25.877
19 | 1.478 | 0.06481 | -0.117 | 22.798
19.5 | 1.393 | 0.07064 | -0.117 | 19.725

## 70. Re 4M Mach 0.25 (2)
BIGFOIL.COM POLAR EXPORT
GA 37-618
GA 37-618 |  |  |  | Cl Max: | 1.61 | at alpha= | 20 | deg
XFOIL ncrit=9 |  |  |  | L/D Max: | 209.915 | at alpha= | 6 | deg
Re: | 4000000 |  |  | Cd Min: | 0.21098 | at alpha= | -20 | deg
Mach: | 0.25 |  |  | Cl=0 at alpha= | -4.0833 | deg
|  |  |  | @ Cl=0.1, Cd= | 0.0071504
|  |  |  | @ Cl=0.4, Cd= | 0.0054934
|  |  |  | @ Cl=0.6, Cd= | 0.0052099
alpha (deg) | Cl | Cd | Cm | Cl/Cd
-20 | -0.4262 | 0.21098 | -0.0146 | -2.0201
-19 | -0.3958 | 0.19583 | -0.0232 | -2.0211
-17.5 | -0.5809 | 0.1211 | -0.0615 | -4.7969
-17 | -0.8019 | 0.07673 | -0.0918 | -10.4509
-16.5 | -0.8807 | 0.05723 | -0.1056 | -15.3888
-16 | -0.9301 | 0.04507 | -0.1133 | -20.6368
-15.5 | -0.9575 | 0.03679 | -0.1171 | -26.0261
-15 | -0.97 | 0.03081 | -0.1185 | -31.4833
-14.5 | -0.9787 | 0.02598 | -0.1178 | -37.6713
-14 | -0.9734 | 0.0228 | -0.1154 | -42.693
-13.5 | -0.9668 | 0.02019 | -0.1115 | -47.8851
-13 | -0.9548 | 0.01836 | -0.1062 | -52.0044
-12.5 | -0.9369 | 0.01696 | -0.1004 | -55.2417
-12 | -0.8997 | 0.01568 | -0.0971 | -57.3788
-11.5 | -0.8552 | 0.01461 | -0.0947 | -58.5352
-11 | -0.8062 | 0.01368 | -0.0928 | -58.9327
-10 | -0.7022 | 0.01199 | -0.0898 | -58.5655
-9.5 | -0.6477 | 0.01124 | -0.0888 | -57.6246
-8.5 | -0.5324 | 0.01022 | -0.0876 | -52.0939
-8 | -0.4735 | 0.00978 | -0.0874 | -48.4151
-7.5 | -0.4151 | 0.00929 | -0.0871 | -44.6825
-7 | -0.3552 | 0.00894 | -0.0871 | -39.7315
-6.5 | -0.2945 | 0.00863 | -0.0873 | -34.1251
-6 | -0.2344 | 0.00829 | -0.0875 | -28.275
-5.5 | -0.1735 | 0.00808 | -0.0878 | -21.4728
-5 | -0.1126 | 0.00781 | -0.0882 | -14.4174
-4.5 | -0.051 | 0.0076 | -0.0888 | -6.7105
-4 | 0.0102 | 0.00738 | -0.0894 | 1.3821
-3.5 | 0.0715 | 0.00722 | -0.09 | 9.903
-3 | 0.1329 | 0.00707 | -0.0907 | 18.7977
-2.5 | 0.1945 | 0.00686 | -0.0915 | 28.3528
-2 | 0.2554 | 0.00656 | -0.0922 | 38.9329
-1.5 | 0.3157 | 0.0062 | -0.093 | 50.9194
-1 | 0.3746 | 0.00567 | -0.0938 | 66.067
-0.5 | 0.435 | 0.00525 | -0.0947 | 82.8571
0 | 0.4972 | 0.0052 | -0.0957 | 95.6154
0.5 | 0.5592 | 0.00519 | -0.0967 | 107.7457
1 | 0.6207 | 0.00522 | -0.0976 | 118.908
1.5 | 0.6829 | 0.00524 | -0.0986 | 130.3244
2.5 | 0.8066 | 0.0053 | -0.1006 | 152.1887
3 | 0.8675 | 0.00536 | -0.1015 | 161.847
3.5 | 0.9293 | 0.00535 | -0.1025 | 173.7009
4 | 0.9901 | 0.00539 | -0.1034 | 183.692
4.5 | 1.0503 | 0.00547 | -0.1041 | 192.011
5 | 1.1107 | 0.00552 | -0.1048 | 201.2138
5.5 | 1.1698 | 0.00566 | -0.1053 | 206.6784
6 | 1.228 | 0.00585 | -0.1056 | 209.9145
6.5 | 1.2842 | 0.00613 | -0.1056 | 209.4943
7 | 1.3351 | 0.00662 | -0.1046 | 201.6767
7.5 | 1.3644 | 0.00784 | -0.1001 | 174.0306
8 | 1.3678 | 0.00912 | -0.0908 | 149.9781
8.5 | 1.3592 | 0.01087 | -0.0808 | 125.0414
9 | 1.3538 | 0.01353 | -0.0732 | 100.0591
9.5 | 1.3549 | 0.01649 | -0.0675 | 82.1649
10 | 1.3561 | 0.01986 | -0.0627 | 68.283
10.5 | 1.3604 | 0.02333 | -0.0587 | 58.3112
11 | 1.3668 | 0.02696 | -0.0555 | 50.6973
11.5 | 1.3748 | 0.03068 | -0.0527 | 44.811
12 | 1.3868 | 0.03428 | -0.0504 | 40.4551
12.5 | 1.4016 | 0.03773 | -0.0484 | 37.1482
13 | 1.4157 | 0.04126 | -0.0465 | 34.3117
13.5 | 1.4309 | 0.04481 | -0.0448 | 31.9326
14 | 1.4462 | 0.0484 | -0.0432 | 29.8802
14.5 | 1.4609 | 0.05214 | -0.0417 | 28.0188
15 | 1.48 | 0.05557 | -0.0406 | 26.6331
15.5 | 1.4946 | 0.05954 | -0.0396 | 25.1025
16 | 1.5106 | 0.06351 | -0.0389 | 23.7852
16.5 | 1.5264 | 0.06757 | -0.0383 | 22.5899
17 | 1.5415 | 0.07189 | -0.038 | 21.4425
17.5 | 1.554 | 0.07661 | -0.038 | 20.2846
18 | 1.5681 | 0.08122 | -0.0381 | 19.3068
18.5 | 1.5811 | 0.0861 | -0.0385 | 18.3635
19 | 1.5901 | 0.09162 | -0.0392 | 17.3554
19.5 | 1.5975 | 0.09739 | -0.0402 | 16.4031
20 | 1.61 | 0.10264 | -0.0413 | 15.6859

## 71. Re 4M Mach 0.50 (1)
BIGFOIL.COM POLAR EXPORT
GA 37-618
GA 37-618 |  |  |  | Cl Max: | 1.712 | at alpha= | 10 | deg
JavaFoil+Calcfoil stall+Eppler ext transition |  |  |  | L/D Max: | 160.562 | at alpha= | 5.5 | deg
Re: | 4000000 |  |  | Cd Min: | 0.00573 | at alpha= | -1.5 | deg
Mach: | 0.5 |  |  | Cl=0 at alpha= | -4.1071 | deg
|  |  |  | @ Cl=0.1, Cd= | 0.0078744
|  |  |  | @ Cl=0.4, Cd= | 0.0057506
|  |  |  | @ Cl=0.6, Cd= | 0.0059938
alpha (deg) | Cl | Cd | Cm | Cl/Cd
-20 | -0.909 | 0.1637 | -0.036 | -5.552
-19.5 | -0.881 | 0.1608 | -0.037 | -5.478
-19 | -0.853 | 0.15471 | -0.037 | -5.514
-18.5 | -0.825 | 0.14836 | -0.037 | -5.561
-18 | -0.799 | 0.15162 | -0.039 | -5.267
-17.5 | -0.77 | 0.1412 | -0.039 | -5.457
-17 | -0.742 | 0.13735 | -0.039 | -5.401
-16.5 | -0.713 | 0.13136 | -0.039 | -5.43
-16 | -0.683 | 0.12643 | -0.039 | -5.406
-15.5 | -0.654 | 0.1234 | -0.038 | -5.302
-15 | -0.626 | 0.1161 | -0.038 | -5.39
-14.5 | -0.597 | 0.11255 | -0.039 | -5.308
-14 | -0.569 | 0.10857 | -0.039 | -5.24
-13.5 | -0.54 | 0.10455 | -0.039 | -5.169
-13 | -0.512 | 0.10464 | -0.04 | -4.897
-12.5 | -0.483 | 0.09634 | -0.039 | -5.015
-12 | -0.453 | 0.09324 | -0.036 | -4.86
-11.5 | -0.425 | 0.09005 | -0.037 | -4.717
-11 | -0.397 | 0.07422 | -0.039 | -5.35
-10.5 | -0.369 | 0.06752 | -0.042 | -5.47
-10 | -0.34 | 0.06338 | -0.042 | -5.368
-9.5 | -0.312 | 0.05885 | -0.043 | -5.302
-9 | -0.282 | 0.06118 | -0.039 | -4.609
-8.5 | -0.255 | 0.05394 | -0.045 | -4.719
-8 | -0.225 | 0.05304 | -0.04 | -4.235
-7.5 | -0.288 | 0.04509 | -0.051 | -6.397
-7 | -0.339 | 0.01147 | -0.085 | -29.547
-6.5 | -0.302 | 0.01037 | -0.087 | -29.074
-6 | -0.249 | 0.00963 | -0.089 | -25.892
-5.5 | -0.189 | 0.00893 | -0.09 | -21.112
-5 | -0.123 | 0.00855 | -0.091 | -14.425
-4.5 | -0.055 | 0.00762 | -0.092 | -7.248
-4 | 0.015 | 0.00806 | -0.093 | 1.826
-3.5 | 0.086 | 0.00789 | -0.094 | 10.875
-3 | 0.158 | 0.00781 | -0.096 | 20.182
-2.5 | 0.23 | 0.00743 | -0.097 | 30.911
-2 | 0.303 | 0.00729 | -0.098 | 41.603
-1.5 | 0.375 | 0.00573 | -0.099 | 65.557
-1 | 0.448 | 0.00579 | -0.1 | 77.355
-0.5 | 0.52 | 0.00589 | -0.101 | 88.172
0 | 0.596 | 0.00599 | -0.103 | 99.534
0.5 | 0.669 | 0.00606 | -0.104 | 110.417
1 | 0.742 | 0.00621 | -0.105 | 119.375
1.5 | 0.814 | 0.00633 | -0.106 | 128.544
2 | 0.887 | 0.00648 | -0.107 | 136.875
2.5 | 0.959 | 0.00665 | -0.108 | 144.193
3 | 1.032 | 0.00686 | -0.109 | 150.294
3.5 | 1.092 | 0.00743 | -0.109 | 146.876
4 | 1.159 | 0.00768 | -0.11 | 150.867
4.5 | 1.226 | 0.00795 | -0.111 | 154.143
5 | 1.293 | 0.0082 | -0.112 | 157.669
5.5 | 1.362 | 0.00848 | -0.113 | 160.562
6 | 1.41 | 0.00878 | -0.113 | 160.504
6.5 | 1.465 | 0.01025 | -0.114 | 142.881
7 | 1.518 | 0.0117 | -0.114 | 129.755
7.5 | 1.567 | 0.01371 | -0.115 | 114.303
8 | 1.609 | 0.01764 | -0.115 | 91.202
8.5 | 1.646 | 0.02273 | -0.115 | 72.408
9 | 1.678 | 0.027 | -0.115 | 62.155
9.5 | 1.703 | 0.02909 | -0.116 | 58.529
10 | 1.712 | 0.03159 | -0.117 | 54.195
10.5 | 1.698 | 0.0346 | -0.118 | 49.091
11 | 1.643 | 0.03806 | -0.118 | 43.177
11.5 | 1.475 | 0.0422 | -0.119 | 34.938
12 | 1.065 | 0.04818 | -0.119 | 22.111
12.5 | 1.087 | 0.05416 | -0.119 | 20.078
13 | 0.98 | 0.10075 | -0.069 | 9.727
13.5 | 1.15 | 0.05983 | -0.12 | 19.229
14 | 1.175 | 0.06723 | -0.12 | 17.483
14.5 | 1.192 | 0.07241 | -0.119 | 16.459
15 | 1.228 | 0.07528 | -0.12 | 16.314

## 72. Re 4M Mach 0.50 (2)
BIGFOIL.COM POLAR EXPORT
GA 37-618
GA 37-618 |  |  |  | Cl Max: | 1.494 | at alpha= | 7 | deg
XFOIL ncrit=9 |  |  |  | L/D Max: | 203.945 | at alpha= | 6 | deg
Re: | 4000000 |  |  | Cd Min: | 0.23344 | at alpha= | -20 | deg
Mach: | 0.5 |  |  | Cl=0 at alpha= | -4.0927 | deg
|  |  |  | @ Cl=0.1, Cd= | 0.0076525
|  |  |  | @ Cl=0.4, Cd= | 0.0065471
|  |  |  | @ Cl=0.6, Cd= | 0.0056033
alpha (deg) | Cl | Cd | Cm | Cl/Cd
-20 | -0.4336 | 0.23344 | -0.012 | -1.8574
-19.5 | -0.4104 | 0.22658 | -0.0168 | -1.8113
-19 | -0.3888 | 0.21855 | -0.0217 | -1.779
-18.5 | -0.366 | 0.21122 | -0.0264 | -1.7328
-18 | -0.3459 | 0.20279 | -0.0313 | -1.7057
-17.5 | -0.3214 | 0.19627 | -0.0358 | -1.6375
-17 | -0.2998 | 0.18862 | -0.0404 | -1.5894
-16.5 | -0.2811 | 0.17993 | -0.0452 | -1.5623
-16 | -0.2587 | 0.17287 | -0.0496 | -1.4965
-15.5 | -0.2389 | 0.16507 | -0.0541 | -1.4473
-15 | -0.2211 | 0.15673 | -0.0588 | -1.4107
-14.5 | -0.2057 | 0.14803 | -0.0635 | -1.3896
-13.5 | -0.1842 | 0.12944 | -0.0736 | -1.4231
-13 | -0.1678 | 0.12201 | -0.078 | -1.3753
-12.5 | -0.1565 | 0.1137 | -0.0828 | -1.3764
-12 | -0.1503 | 0.10486 | -0.0878 | -1.4333
-11.5 | -0.1592 | 0.09383 | -0.094 | -1.6967
-11 | -0.1924 | 0.08014 | -0.1023 | -2.4008
-10.5 | -0.2211 | 0.06808 | -0.1102 | -3.2476
-10 | -0.2456 | 0.05589 | -0.1184 | -4.3943
-9.5 | -0.2768 | 0.04338 | -0.1277 | -6.3808
-8.5 | -0.3394 | 0.02787 | -0.1338 | -12.178
-8 | -0.3777 | 0.02288 | -0.1276 | -16.5079
-7.5 | -0.3963 | 0.01782 | -0.1198 | -22.2391
-7 | -0.3847 | 0.01299 | -0.1135 | -29.6151
-6.5 | -0.335 | 0.01082 | -0.1094 | -30.9612
-6 | -0.2697 | 0.00979 | -0.1071 | -27.5485
-5.5 | -0.2005 | 0.00912 | -0.1056 | -21.9846
-5 | -0.1302 | 0.00862 | -0.1047 | -15.1044
-4.5 | -0.0584 | 0.00831 | -0.1042 | -7.0277
-4 | 0.0133 | 0.00795 | -0.104 | 1.673
-3.5 | 0.0851 | 0.00769 | -0.1041 | 11.0663
-3 | 0.1566 | 0.00751 | -0.1044 | 20.8522
-2.5 | 0.2278 | 0.00734 | -0.1049 | 31.0354
-2 | 0.2993 | 0.00713 | -0.1055 | 41.9776
-1 | 0.4375 | 0.00633 | -0.1069 | 69.1153
-0.5 | 0.5044 | 0.00567 | -0.1076 | 88.9594
0 | 0.5761 | 0.00559 | -0.1086 | 103.059
0.5 | 0.6478 | 0.00563 | -0.1096 | 115.0622
1.5 | 0.7899 | 0.00577 | -0.1115 | 136.8977
2.5 | 0.9332 | 0.00592 | -0.1134 | 157.6351
3 | 1.0035 | 0.00604 | -0.114 | 166.1424
3.5 | 1.0733 | 0.00617 | -0.1144 | 173.9546
4 | 1.1445 | 0.00623 | -0.1149 | 183.7079
4.5 | 1.2144 | 0.00632 | -0.1151 | 192.1519
5.5 | 1.3497 | 0.00662 | -0.1142 | 203.8822
6 | 1.4113 | 0.00692 | -0.1124 | 203.9451
6.5 | 1.4685 | 0.00728 | -0.1098 | 201.717
7 | 1.494 | 0.008 | -0.1017 | 186.75
7.5 | 1.4707 | 0.0105 | -0.0884 | 140.0667
8 | 1.4413 | 0.01394 | -0.0763 | 103.3931
9 | 1.3799 | 0.02571 | -0.062 | 53.6717
9.5 | 1.3579 | 0.03149 | -0.0562 | 43.1216
10 | 1.339 | 0.03738 | -0.0512 | 35.8213
10.5 | 1.3249 | 0.04323 | -0.0471 | 30.6477
11 | 1.3247 | 0.0484 | -0.0439 | 27.3698
11.5 | 1.3293 | 0.05343 | -0.0412 | 24.8793
12 | 1.3369 | 0.05849 | -0.039 | 22.8569

## 73. Re 5M Mach 0.00 (1)
BIGFOIL.COM POLAR EXPORT
GA 37-618
GA 37-618 |  |  |  | Cl Max: | 1.937 | at alpha= | 16 | deg
JavaFoil+Calcfoil stall+Eppler ext transition |  |  |  | L/D Max: | 190.646 | at alpha= | 6 | deg
Re: | 5000000 |  |  | Cd Min: | 0.0051 | at alpha= | -1.5 | deg
Mach: | 0 |  |  | Cl=0 at alpha= | -4.1048 | deg
|  |  |  | @ Cl=0.1, Cd= | 0.0068771
|  |  |  | @ Cl=0.4, Cd= | 0.0051597
|  |  |  | @ Cl=0.6, Cd= | 0.0053167
alpha (deg) | Cl | Cd | Cm | Cl/Cd
-18 | -0.706 | 0.12541 | -0.033 | -5.633
-17.5 | -0.715 | 0.11708 | -0.035 | -6.109
-17 | -0.722 | 0.10994 | -0.036 | -6.566
-16.5 | -0.727 | 0.10354 | -0.037 | -7.019
-16 | -0.732 | 0.09474 | -0.039 | -7.724
-15.5 | -0.73 | 0.09113 | -0.04 | -8.013
-15 | -0.736 | 0.07889 | -0.043 | -9.323
-14.5 | -0.735 | 0.07102 | -0.045 | -10.343
-14 | -0.761 | 0.04481 | -0.053 | -16.977
-13.5 | -0.767 | 0.03306 | -0.056 | -23.189
-13 | -0.776 | 0.02185 | -0.06 | -35.494
-12.5 | -0.768 | 0.01743 | -0.062 | -44.068
-12 | -0.753 | 0.0147 | -0.064 | -51.206
-11.5 | -0.73 | 0.01315 | -0.065 | -55.517
-11 | -0.703 | 0.01196 | -0.066 | -58.746
-10.5 | -0.671 | 0.01099 | -0.068 | -61.078
-10 | -0.635 | 0.01082 | -0.069 | -58.69
-9.5 | -0.595 | 0.01022 | -0.07 | -58.22
-9 | -0.551 | 0.00972 | -0.071 | -56.677
-8.5 | -0.502 | 0.00842 | -0.072 | -59.667
-8 | -0.451 | 0.00803 | -0.073 | -56.188
-7.5 | -0.398 | 0.00843 | -0.074 | -47.226
-7 | -0.343 | 0.00762 | -0.075 | -45.019
-6.5 | -0.286 | 0.00735 | -0.076 | -38.997
-6 | -0.229 | 0.00712 | -0.077 | -32.086
-5.5 | -0.169 | 0.00729 | -0.078 | -23.249
-5 | -0.109 | 0.00709 | -0.079 | -15.423
-4.5 | -0.049 | 0.0069 | -0.08 | -7.043
-4 | 0.013 | 0.00705 | -0.081 | 1.825
-3.5 | 0.075 | 0.00699 | -0.082 | 10.698
-3 | 0.137 | 0.00671 | -0.083 | 20.412
-2.5 | 0.199 | 0.00666 | -0.084 | 29.937
-2 | 0.263 | 0.00531 | -0.085 | 49.447
-1.5 | 0.325 | 0.0051 | -0.086 | 63.756
-1 | 0.388 | 0.00515 | -0.087 | 75.3
-0.5 | 0.45 | 0.0052 | -0.088 | 86.63
0 | 0.517 | 0.00521 | -0.089 | 99.199
0.5 | 0.579 | 0.0053 | -0.09 | 109.338
1 | 0.642 | 0.00535 | -0.091 | 120.033
1.5 | 0.705 | 0.00545 | -0.092 | 129.466
2 | 0.768 | 0.00551 | -0.093 | 139.497
2.5 | 0.831 | 0.00565 | -0.094 | 147.016
3 | 0.893 | 0.00571 | -0.095 | 156.542
3.5 | 0.956 | 0.00582 | -0.096 | 164.214
4 | 1.019 | 0.00592 | -0.097 | 172.102
4.5 | 1.081 | 0.00631 | -0.098 | 171.316
5 | 1.144 | 0.00639 | -0.099 | 178.903
5.5 | 1.206 | 0.00646 | -0.1 | 186.609
6 | 1.258 | 0.0066 | -0.101 | 190.646
6.5 | 1.317 | 0.00755 | -0.102 | 174.439
7 | 1.376 | 0.00794 | -0.103 | 173.372
7.5 | 1.408 | 0.00897 | -0.102 | 156.938
8 | 1.452 | 0.01087 | -0.102 | 133.53
8.5 | 1.498 | 0.01225 | -0.102 | 122.246
9 | 1.54 | 0.01495 | -0.103 | 103.001
9.5 | 1.584 | 0.01706 | -0.103 | 92.846
10 | 1.629 | 0.01812 | -0.104 | 89.857
10.5 | 1.67 | 0.01986 | -0.104 | 84.071
11 | 1.71 | 0.02087 | -0.105 | 81.943
11.5 | 1.748 | 0.02205 | -0.106 | 79.304
12 | 1.784 | 0.02341 | -0.107 | 76.181
12.5 | 1.816 | 0.02472 | -0.107 | 73.454
13 | 1.844 | 0.02627 | -0.108 | 70.174
13.5 | 1.869 | 0.02767 | -0.109 | 67.532
14 | 1.89 | 0.02905 | -0.109 | 65.073
14.5 | 1.908 | 0.03068 | -0.11 | 62.189
15 | 1.922 | 0.03237 | -0.11 | 59.39
15.5 | 1.933 | 0.03404 | -0.111 | 56.798
16 | 1.937 | 0.03598 | -0.112 | 53.824
16.5 | 1.931 | 0.03793 | -0.112 | 50.898
17 | 1.921 | 0.03991 | -0.113 | 48.131
17.5 | 1.906 | 0.04234 | -0.113 | 45.02
18 | 1.888 | 0.04451 | -0.114 | 42.41
18.5 | 1.865 | 0.04684 | -0.114 | 39.816
19 | 1.838 | 0.04948 | -0.115 | 37.154
19.5 | 1.808 | 0.05249 | -0.115 | 34.446
20 | 1.774 | 0.05587 | -0.116 | 31.761

## 74. Re 5M Mach 0.00 (2)
BIGFOIL.COM POLAR EXPORT
GA 37-618
GA 37-618 |  |  |  | Cl Max: | 1.6582 | at alpha= | 20 | deg
XFOIL ncrit=9 |  |  |  | L/D Max: | 215.073 | at alpha= | 6 | deg
Re: | 5000000 |  |  | Cd Min: | 0.08224 | at alpha= | 20 | deg
Mach: | 0 |  |  | Cl=0 at alpha= | -4.0784 | deg
|  |  |  | @ Cl=0.1, Cd= | 0.0067292
|  |  |  | @ Cl=0.4, Cd= | 0.0052825
|  |  |  | @ Cl=0.6, Cd= | 0.0048989
alpha (deg) | Cl | Cd | Cm | Cl/Cd
-20 | -1.2087 | 0.04988 | -0.1003 | -24.2322
-19.5 | -1.2281 | 0.04235 | -0.1038 | -28.9988
-19 | -1.2309 | 0.03711 | -0.1057 | -33.169
-18.5 | -1.2297 | 0.03263 | -0.1066 | -37.6862
-18 | -1.2292 | 0.02849 | -0.1067 | -43.145
-17.5 | -1.2153 | 0.02575 | -0.106 | -47.1961
-16.5 | -1.1862 | 0.02122 | -0.1025 | -55.9001
-16 | -1.1702 | 0.01947 | -0.0996 | -60.1027
-15.5 | -1.1632 | 0.01758 | -0.0948 | -66.1661
-15 | -1.1522 | 0.01637 | -0.0889 | -70.3849
-14.5 | -1.1178 | 0.01545 | -0.0864 | -72.3495
-14 | -1.0774 | 0.01465 | -0.0846 | -73.5427
-13.5 | -1.0331 | 0.01394 | -0.0833 | -74.1105
-13 | -0.9863 | 0.01332 | -0.0824 | -74.0465
-12.5 | -0.9376 | 0.01273 | -0.0817 | -73.6528
-12 | -0.8875 | 0.0122 | -0.0811 | -72.7459
-11.5 | -0.8358 | 0.0117 | -0.0808 | -71.4359
-11 | -0.7832 | 0.01125 | -0.0806 | -69.6178
-10.5 | -0.7305 | 0.01074 | -0.0803 | -68.0168
-10 | -0.6774 | 0.0102 | -0.0802 | -66.4118
-9.5 | -0.6229 | 0.0098 | -0.0802 | -63.5612
-9 | -0.5673 | 0.00944 | -0.0804 | -60.0953
-8.5 | -0.511 | 0.00912 | -0.0807 | -56.0307
-8 | -0.4549 | 0.00876 | -0.081 | -51.9292
-7 | -0.3406 | 0.0082 | -0.0819 | -41.5366
-6.5 | -0.283 | 0.00792 | -0.0824 | -35.7323
-6 | -0.2252 | 0.0077 | -0.0829 | -29.2468
-5.5 | -0.167 | 0.00752 | -0.0835 | -22.2074
-5 | -0.1083 | 0.00729 | -0.0842 | -14.856
-4.5 | -0.0495 | 0.00711 | -0.085 | -6.962
-4 | 0.0092 | 0.00694 | -0.0857 | 1.3256
-3.5 | 0.0681 | 0.00681 | -0.0864 | 10
-3 | 0.1273 | 0.00666 | -0.0873 | 19.1141
-2.5 | 0.1864 | 0.00646 | -0.0881 | 28.8545
-2 | 0.245 | 0.00621 | -0.0889 | 39.4525
-1.5 | 0.3032 | 0.00591 | -0.0897 | 51.3029
-1 | 0.3608 | 0.00549 | -0.0906 | 65.7195
0 | 0.4779 | 0.00487 | -0.0925 | 98.1314
0.5 | 0.5375 | 0.00487 | -0.0934 | 110.3696
1 | 0.5968 | 0.0049 | -0.0944 | 121.7959
1.5 | 0.6566 | 0.00488 | -0.0954 | 134.5492
2 | 0.7162 | 0.00489 | -0.0965 | 146.4622
2.5 | 0.775 | 0.00495 | -0.0974 | 156.5657
3 | 0.8342 | 0.00497 | -0.0984 | 167.8471
3.5 | 0.8931 | 0.00498 | -0.0994 | 179.3373
4 | 0.9509 | 0.00506 | -0.1003 | 187.9249
4.5 | 1.0094 | 0.00507 | -0.1012 | 199.0927
5.5 | 1.1234 | 0.00528 | -0.1027 | 212.7652
6 | 1.1786 | 0.00548 | -0.1032 | 215.073
6.5 | 1.2297 | 0.00593 | -0.103 | 207.3693
7 | 1.2712 | 0.00683 | -0.1012 | 186.1201
7.5 | 1.3064 | 0.00785 | -0.0983 | 166.4204
8 | 1.3315 | 0.00896 | -0.0937 | 148.6049
8.5 | 1.3293 | 0.01007 | -0.0838 | 132.006
9 | 1.3396 | 0.01144 | -0.0777 | 117.0979
9.5 | 1.3465 | 0.01344 | -0.0719 | 100.186
10 | 1.3564 | 0.01573 | -0.0673 | 86.2301
10.5 | 1.3677 | 0.01827 | -0.0636 | 74.8604
11 | 1.3847 | 0.02068 | -0.0608 | 66.9584
11.5 | 1.3987 | 0.02352 | -0.0583 | 59.4685
12 | 1.4168 | 0.0263 | -0.0565 | 53.8707
12.5 | 1.4375 | 0.02909 | -0.0552 | 49.4156
13 | 1.458 | 0.03206 | -0.0542 | 45.4772
13.5 | 1.4766 | 0.03509 | -0.0529 | 42.0804
14 | 1.4961 | 0.03805 | -0.0518 | 39.3193
14.5 | 1.5125 | 0.04105 | -0.0501 | 36.8453
15 | 1.5278 | 0.04413 | -0.0485 | 34.6204
15.5 | 1.5415 | 0.04735 | -0.0468 | 32.5554
16 | 1.5548 | 0.05067 | -0.0453 | 30.6848
16.5 | 1.5694 | 0.05399 | -0.044 | 29.0683
17 | 1.5832 | 0.05755 | -0.0431 | 27.51
17.5 | 1.5945 | 0.06151 | -0.0424 | 25.9226
18 | 1.6113 | 0.06498 | -0.042 | 24.7969
18.5 | 1.6238 | 0.06904 | -0.0419 | 23.5197
19 | 1.6343 | 0.07347 | -0.0419 | 22.2445
19.5 | 1.6471 | 0.07769 | -0.0421 | 21.2009
20 | 1.6582 | 0.08224 | -0.0426 | 20.1629

## 75. Re 5M Mach 0.10 (1)
BIGFOIL.COM POLAR EXPORT
GA 37-618
GA 37-618 |  |  |  | Cl Max: | 1.926 | at alpha= | 15.5 | deg
JavaFoil+Calcfoil stall+Eppler ext transition |  |  |  | L/D Max: | 191.08 | at alpha= | 6 | deg
Re: | 5000000 |  |  | Cd Min: | 0.00509 | at alpha= | -1.5 | deg
Mach: | 0.1 |  |  | Cl=0 at alpha= | -4.1048 | deg
|  |  |  | @ Cl=0.1, Cd= | 0.0069329
|  |  |  | @ Cl=0.4, Cd= | 0.0051545
|  |  |  | @ Cl=0.6, Cd= | 0.0053441
alpha (deg) | Cl | Cd | Cm | Cl/Cd
-18 | -0.669 | 0.1272 | -0.033 | -5.262
-17.5 | -0.68 | 0.1211 | -0.034 | -5.615
-17 | -0.689 | 0.1139 | -0.035 | -6.053
-16.5 | -0.697 | 0.10687 | -0.036 | -6.525
-16 | -0.701 | 0.10277 | -0.037 | -6.822
-15.5 | -0.705 | 0.09559 | -0.038 | -7.374
-15 | -0.711 | 0.08496 | -0.041 | -8.365
-14.5 | -0.71 | 0.07879 | -0.043 | -9.006
-14 | -0.716 | 0.06549 | -0.047 | -10.926
-13.5 | -0.75 | 0.03575 | -0.055 | -20.975
-13 | -0.758 | 0.0249 | -0.059 | -30.424
-12.5 | -0.755 | 0.019 | -0.061 | -39.745
-12 | -0.744 | 0.0154 | -0.064 | -48.323
-11.5 | -0.724 | 0.01356 | -0.065 | -53.403
-11 | -0.699 | 0.01224 | -0.066 | -57.071
-10.5 | -0.668 | 0.01125 | -0.068 | -59.404
-10 | -0.634 | 0.0104 | -0.069 | -60.913
-9.5 | -0.594 | 0.01038 | -0.07 | -57.266
-9 | -0.551 | 0.00983 | -0.071 | -56.02
-8.5 | -0.503 | 0.00851 | -0.072 | -59.085
-8 | -0.452 | 0.00811 | -0.073 | -55.754
-7.5 | -0.399 | 0.0085 | -0.074 | -46.929
-7 | -0.344 | 0.00769 | -0.075 | -44.757
-6.5 | -0.288 | 0.00741 | -0.076 | -38.797
-6 | -0.229 | 0.00719 | -0.077 | -31.904
-5.5 | -0.17 | 0.00724 | -0.078 | -23.507
-5 | -0.11 | 0.00703 | -0.079 | -15.621
-4.5 | -0.049 | 0.00696 | -0.08 | -7.014
-4 | 0.013 | 0.00712 | -0.081 | 1.817
-3.5 | 0.075 | 0.00704 | -0.082 | 10.666
-3 | 0.138 | 0.00677 | -0.083 | 20.342
-2.5 | 0.2 | 0.00661 | -0.084 | 30.345
-2 | 0.264 | 0.00529 | -0.085 | 49.909
-1.5 | 0.327 | 0.00509 | -0.086 | 64.266
-1 | 0.39 | 0.00514 | -0.087 | 75.867
-0.5 | 0.452 | 0.00523 | -0.088 | 86.573
0 | 0.519 | 0.00524 | -0.089 | 99.044
0.5 | 0.582 | 0.00533 | -0.09 | 109.295
1 | 0.646 | 0.00538 | -0.091 | 119.956
1.5 | 0.709 | 0.00548 | -0.092 | 129.397
2 | 0.772 | 0.00554 | -0.093 | 139.42
2.5 | 0.835 | 0.00564 | -0.094 | 147.922
3 | 0.898 | 0.0057 | -0.095 | 157.431
3.5 | 0.961 | 0.00583 | -0.096 | 164.939
4 | 1.024 | 0.00586 | -0.097 | 174.641
4.5 | 1.087 | 0.00633 | -0.098 | 171.728
5 | 1.149 | 0.00646 | -0.099 | 177.836
5.5 | 1.212 | 0.00648 | -0.1 | 187.176
6 | 1.264 | 0.00661 | -0.101 | 191.08
6.5 | 1.324 | 0.00761 | -0.102 | 174.021
7 | 1.382 | 0.00801 | -0.103 | 172.579
7.5 | 1.411 | 0.00915 | -0.102 | 154.282
8 | 1.457 | 0.01108 | -0.102 | 131.512
8.5 | 1.504 | 0.01247 | -0.103 | 120.583
9 | 1.546 | 0.01519 | -0.103 | 101.799
9.5 | 1.59 | 0.01729 | -0.104 | 91.933
10 | 1.633 | 0.01907 | -0.104 | 85.61
10.5 | 1.675 | 0.02014 | -0.105 | 83.166
11 | 1.715 | 0.02117 | -0.106 | 80.992
11.5 | 1.752 | 0.02242 | -0.106 | 78.161
12 | 1.787 | 0.02384 | -0.107 | 74.98
12.5 | 1.818 | 0.02519 | -0.108 | 72.172
13 | 1.845 | 0.02667 | -0.108 | 69.185
13.5 | 1.869 | 0.0282 | -0.109 | 66.265
14 | 1.889 | 0.02955 | -0.109 | 63.915
14.5 | 1.905 | 0.03124 | -0.11 | 60.964
15 | 1.917 | 0.03296 | -0.111 | 58.169
15.5 | 1.926 | 0.03489 | -0.112 | 55.188
16 | 1.926 | 0.0367 | -0.112 | 52.474
16.5 | 1.917 | 0.03881 | -0.113 | 49.387
17 | 1.903 | 0.04085 | -0.113 | 46.584
17.5 | 1.884 | 0.04308 | -0.114 | 43.738
18 | 1.861 | 0.04556 | -0.114 | 40.84
18.5 | 1.833 | 0.048 | -0.115 | 38.191
19 | 1.801 | 0.05115 | -0.115 | 35.207
19.5 | 1.766 | 0.05432 | -0.116 | 32.503
20 | 1.727 | 0.05756 | -0.116 | 30

## 76. Re 5M Mach 0.10 (2)
BIGFOIL.COM POLAR EXPORT
GA 37-618
GA 37-618 |  |  |  | Cl Max: | 1.6557 | at alpha= | 20 | deg
XFOIL ncrit=9 |  |  |  | L/D Max: | 215.372 | at alpha= | 6 | deg
Re: | 5000000 |  |  | Cd Min: | 0.08469 | at alpha= | 20 | deg
Mach: | 0.1 |  |  | Cl=0 at alpha= | -4.0788 | deg
|  |  |  | @ Cl=0.1, Cd= | 0.0067504
|  |  |  | @ Cl=0.4, Cd= | 0.005195
|  |  |  | @ Cl=0.6, Cd= | 0.0049097
alpha (deg) | Cl | Cd | Cm | Cl/Cd
-20 | -1.1255 | 0.06269 | -0.0951 | -17.9534
-19.5 | -1.1705 | 0.05072 | -0.1023 | -23.0777
-19 | -1.1855 | 0.0435 | -0.1058 | -27.2529
-18.5 | -1.1919 | 0.03776 | -0.1079 | -31.5651
-18 | -1.2023 | 0.03213 | -0.1092 | -37.4199
-17.5 | -1.1918 | 0.02872 | -0.1092 | -41.4972
-17 | -1.1846 | 0.02546 | -0.1083 | -46.5279
-16.5 | -1.1707 | 0.02298 | -0.1067 | -50.9443
-16 | -1.1579 | 0.02078 | -0.1041 | -55.7218
-15.5 | -1.1421 | 0.01903 | -0.1008 | -60.0158
-15 | -1.1373 | 0.01718 | -0.0952 | -66.1991
-14.5 | -1.1174 | 0.01614 | -0.0902 | -69.2317
-14 | -1.081 | 0.01516 | -0.0877 | -71.3061
-13.5 | -1.0383 | 0.01436 | -0.086 | -72.305
-13 | -0.9923 | 0.01366 | -0.0847 | -72.6428
-12.5 | -0.9439 | 0.01301 | -0.0837 | -72.5519
-12 | -0.894 | 0.01243 | -0.083 | -71.9228
-11.5 | -0.8421 | 0.01189 | -0.0824 | -70.8242
-11 | -0.7893 | 0.01142 | -0.082 | -69.1156
-10.5 | -0.7354 | 0.01096 | -0.0818 | -67.0985
-10 | -0.6824 | 0.01036 | -0.0815 | -65.8687
-9.5 | -0.6277 | 0.00991 | -0.0814 | -63.3401
-9 | -0.5717 | 0.00953 | -0.0814 | -59.9895
-8.5 | -0.515 | 0.00919 | -0.0817 | -56.0392
-8 | -0.4582 | 0.00885 | -0.0819 | -51.774
-7.5 | -0.4012 | 0.00852 | -0.0822 | -47.0892
-7 | -0.3432 | 0.00823 | -0.0826 | -41.7011
-6.5 | -0.2851 | 0.00796 | -0.0831 | -35.8166
-6 | -0.2268 | 0.00773 | -0.0836 | -29.3402
-5.5 | -0.168 | 0.00755 | -0.0842 | -22.2517
-5 | -0.1091 | 0.00731 | -0.0848 | -14.9248
-4.5 | -0.0497 | 0.00714 | -0.0855 | -6.9608
-4 | 0.0093 | 0.00696 | -0.0862 | 1.3362
-3.5 | 0.0686 | 0.00684 | -0.087 | 10.0292
-3 | 0.1282 | 0.00667 | -0.0878 | 19.2204
-2.5 | 0.1877 | 0.00648 | -0.0886 | 28.966
-2 | 0.2467 | 0.00622 | -0.0895 | 39.6624
-1.5 | 0.3052 | 0.00594 | -0.0903 | 51.3805
-1 | 0.3634 | 0.00551 | -0.0911 | 65.9528
-0.5 | 0.4215 | 0.00501 | -0.092 | 84.1317
0 | 0.4811 | 0.00488 | -0.093 | 98.5861
0.5 | 0.541 | 0.00489 | -0.094 | 110.6339
1 | 0.6008 | 0.00491 | -0.0949 | 122.3625
1.5 | 0.6611 | 0.00489 | -0.096 | 135.1943
2 | 0.7209 | 0.00491 | -0.097 | 146.8228
2.5 | 0.7801 | 0.00498 | -0.098 | 156.6466
3 | 0.8398 | 0.00498 | -0.099 | 168.6345
3.5 | 0.8991 | 0.005 | -0.1 | 179.82
4 | 0.9573 | 0.00508 | -0.1008 | 188.4449
4.5 | 1.0162 | 0.0051 | -0.1018 | 199.2549
5 | 1.0736 | 0.00521 | -0.1025 | 206.0653
5.5 | 1.131 | 0.0053 | -0.1032 | 213.3962
6 | 1.1867 | 0.00551 | -0.1037 | 215.3721
6.5 | 1.2381 | 0.00596 | -0.1034 | 207.7349
7 | 1.2792 | 0.00687 | -0.1015 | 186.2009
7.5 | 1.3134 | 0.00792 | -0.0984 | 165.8333
8 | 1.3364 | 0.00905 | -0.0932 | 147.6685
8.5 | 1.3298 | 0.01022 | -0.0826 | 130.1174
9.5 | 1.3472 | 0.01386 | -0.071 | 97.2006
10 | 1.3562 | 0.01631 | -0.0665 | 83.1514
10.5 | 1.3675 | 0.01894 | -0.0628 | 72.2017
11 | 1.3833 | 0.02155 | -0.0601 | 64.1903
11.5 | 1.3978 | 0.02442 | -0.0576 | 57.24
12 | 1.4165 | 0.02731 | -0.056 | 51.8674
12.5 | 1.437 | 0.03023 | -0.0547 | 47.5356
13 | 1.4568 | 0.03326 | -0.0536 | 43.8004
13.5 | 1.4754 | 0.03629 | -0.0522 | 40.6558
14 | 1.4934 | 0.03934 | -0.0508 | 37.9614
14.5 | 1.509 | 0.04248 | -0.0491 | 35.5226
15 | 1.5217 | 0.04585 | -0.0473 | 33.1887
15.5 | 1.5382 | 0.04882 | -0.0457 | 31.5076
16 | 1.5516 | 0.05223 | -0.0442 | 29.7071
16.5 | 1.5643 | 0.0559 | -0.043 | 27.9839
17 | 1.5797 | 0.05938 | -0.0422 | 26.6032
17.5 | 1.5921 | 0.06334 | -0.0415 | 25.1358
18 | 1.6061 | 0.06727 | -0.0412 | 23.8754
18.5 | 1.6218 | 0.07106 | -0.0411 | 22.823
19 | 1.6314 | 0.07571 | -0.0412 | 21.548
19.5 | 1.6418 | 0.08039 | -0.0415 | 20.4229
20 | 1.6557 | 0.08469 | -0.0421 | 19.5501

## 77. Re 5M Mach 0.25 (1)
BIGFOIL.COM POLAR EXPORT
GA 37-618
GA 37-618 |  |  |  | Cl Max: | 1.868 | at alpha= | 14.5 | deg
JavaFoil+Calcfoil stall+Eppler ext transition |  |  |  | L/D Max: | 187.975 | at alpha= | 6 | deg
Re: | 5000000 |  |  | Cd Min: | 0.00513 | at alpha= | -1.5 | deg
Mach: | 0.25 |  |  | Cl=0 at alpha= | -4.1032 | deg
|  |  |  | @ Cl=0.1, Cd= | 0.0070206
|  |  |  | @ Cl=0.4, Cd= | 0.0052
|  |  |  | @ Cl=0.6, Cd= | 0.0053925
alpha (deg) | Cl | Cd | Cm | Cl/Cd
-16.5 | -0.446 | 0.12709 | -0.031 | -3.506
-16 | -0.48 | 0.11648 | -0.033 | -4.125
-15.5 | -0.511 | 0.10918 | -0.034 | -4.678
-15 | -0.537 | 0.10258 | -0.035 | -5.233
-14.5 | -0.558 | 0.09781 | -0.035 | -5.702
-14 | -0.575 | 0.09121 | -0.037 | -6.303
-13.5 | -0.589 | 0.08355 | -0.039 | -7.044
-13 | -0.598 | 0.07574 | -0.042 | -7.891
-12.5 | -0.603 | 0.06754 | -0.045 | -8.93
-12 | -0.622 | 0.04738 | -0.054 | -13.119
-11.5 | -0.664 | 0.01975 | -0.064 | -33.624
-11 | -0.659 | 0.01597 | -0.067 | -41.293
-10.5 | -0.644 | 0.01287 | -0.069 | -50.026
-10 | -0.619 | 0.01212 | -0.07 | -51.079
-9.5 | -0.587 | 0.01116 | -0.072 | -52.634
-9 | -0.548 | 0.01045 | -0.073 | -52.477
-8.5 | -0.505 | 0.0092 | -0.074 | -54.908
-8 | -0.457 | 0.00831 | -0.075 | -54.97
-7.5 | -0.405 | 0.00876 | -0.076 | -46.239
-7 | -0.35 | 0.00787 | -0.077 | -44.516
-6.5 | -0.293 | 0.00756 | -0.078 | -38.801
-6 | -0.234 | 0.00786 | -0.079 | -29.84
-5.5 | -0.174 | 0.00766 | -0.08 | -22.722
-5 | -0.113 | 0.00717 | -0.081 | -15.699
-4.5 | -0.05 | 0.00705 | -0.082 | -7.101
-4 | 0.013 | 0.00686 | -0.083 | 1.935
-3.5 | 0.077 | 0.00715 | -0.084 | 10.789
-3 | 0.141 | 0.00679 | -0.086 | 20.836
-2.5 | 0.206 | 0.00673 | -0.087 | 30.589
-2 | 0.271 | 0.00533 | -0.088 | 50.945
-1.5 | 0.336 | 0.00513 | -0.089 | 65.457
-1 | 0.4 | 0.0052 | -0.09 | 76.93
-0.5 | 0.465 | 0.00528 | -0.091 | 88.043
0 | 0.534 | 0.00531 | -0.092 | 100.49
0.5 | 0.598 | 0.00539 | -0.093 | 111.027
1 | 0.663 | 0.00547 | -0.094 | 121.344
1.5 | 0.728 | 0.00555 | -0.095 | 131.278
2 | 0.793 | 0.00563 | -0.096 | 140.838
2.5 | 0.858 | 0.00572 | -0.097 | 149.945
3 | 0.923 | 0.00585 | -0.098 | 157.787
3.5 | 0.987 | 0.00593 | -0.099 | 166.433
4 | 1.052 | 0.00603 | -0.1 | 174.421
4.5 | 1.117 | 0.00647 | -0.101 | 172.504
5 | 1.181 | 0.00661 | -0.102 | 178.621
5.5 | 1.246 | 0.00669 | -0.103 | 186.323
6 | 1.298 | 0.0069 | -0.104 | 187.975
6.5 | 1.359 | 0.00799 | -0.105 | 170.12
7 | 1.391 | 0.00874 | -0.104 | 159.142
7.5 | 1.441 | 0.0101 | -0.104 | 142.695
8 | 1.487 | 0.01232 | -0.105 | 120.646
8.5 | 1.533 | 0.01385 | -0.105 | 110.679
9 | 1.576 | 0.01683 | -0.105 | 93.658
9.5 | 1.62 | 0.01874 | -0.106 | 86.463
10 | 1.661 | 0.02068 | -0.107 | 80.345
10.5 | 1.701 | 0.02193 | -0.107 | 77.57
11 | 1.738 | 0.02312 | -0.108 | 75.182
11.5 | 1.771 | 0.02463 | -0.109 | 71.916
12 | 1.801 | 0.02626 | -0.109 | 68.572
12.5 | 1.826 | 0.02768 | -0.11 | 65.956
13 | 1.845 | 0.0294 | -0.111 | 62.735
13.5 | 1.858 | 0.03121 | -0.112 | 59.526
14 | 1.866 | 0.03292 | -0.112 | 56.668
14.5 | 1.868 | 0.03486 | -0.113 | 53.586
15 | 1.864 | 0.03697 | -0.113 | 50.416
15.5 | 1.853 | 0.03914 | -0.114 | 47.349
16 | 1.83 | 0.04162 | -0.115 | 43.97
16.5 | 1.792 | 0.04432 | -0.115 | 40.435
17 | 1.746 | 0.04724 | -0.116 | 36.955
17.5 | 1.691 | 0.05 | -0.116 | 33.824
18 | 1.628 | 0.05345 | -0.117 | 30.466
18.5 | 1.557 | 0.0578 | -0.117 | 26.945
19 | 1.48 | 0.06259 | -0.117 | 23.642
19.5 | 1.396 | 0.06735 | -0.117 | 20.729

## 78. Re 5M Mach 0.25 (2)
BIGFOIL.COM POLAR EXPORT
GA 37-618
GA 37-618 |  |  |  | Cl Max: | 1.6337 | at alpha= | 20 | deg
XFOIL ncrit=9 |  |  |  | L/D Max: | 217.615 | at alpha= | 6 | deg
Re: | 5000000 |  |  | Cd Min: | 0.21211 | at alpha= | -20 | deg
Mach: | 0.25 |  |  | Cl=0 at alpha= | -4.0798 | deg
|  |  |  | @ Cl=0.1, Cd= | 0.006832
|  |  |  | @ Cl=0.4, Cd= | 0.0054912
|  |  |  | @ Cl=0.6, Cd= | 0.0049711
alpha (deg) | Cl | Cd | Cm | Cl/Cd
-20 | -0.4228 | 0.21211 | -0.0148 | -1.9933
-19.5 | -0.4062 | 0.20509 | -0.019 | -1.9806
-18 | -0.6185 | 0.12281 | -0.0607 | -5.0362
-17.5 | -0.7054 | 0.09954 | -0.0765 | -7.0866
-17 | -0.8672 | 0.06649 | -0.0997 | -13.0426
-16.5 | -0.9182 | 0.05232 | -0.1095 | -17.5497
-16 | -0.9682 | 0.04101 | -0.1161 | -23.6089
-15.5 | -0.9886 | 0.03388 | -0.1188 | -29.1795
-15 | -1.0019 | 0.02822 | -0.1193 | -35.5032
-14 | -1.0193 | 0.02029 | -0.1133 | -50.2366
-13.5 | -1.0129 | 0.01815 | -0.1079 | -55.8072
-13 | -1.0007 | 0.01666 | -0.1012 | -60.066
-12.5 | -0.9642 | 0.0154 | -0.0977 | -62.6104
-12 | -0.92 | 0.01433 | -0.0951 | -64.201
-11.5 | -0.8709 | 0.01344 | -0.0931 | -64.7991
-11 | -0.8189 | 0.01265 | -0.0914 | -64.7352
-10.5 | -0.7648 | 0.01193 | -0.0901 | -64.1073
-10 | -0.7088 | 0.01133 | -0.0891 | -62.5596
-9.5 | -0.6517 | 0.01079 | -0.0883 | -60.3985
-9 | -0.5954 | 0.0101 | -0.0876 | -58.9505
-8.5 | -0.5368 | 0.00964 | -0.0871 | -55.6846
-8 | -0.4774 | 0.00925 | -0.0869 | -51.6108
-7.5 | -0.4171 | 0.00889 | -0.0869 | -46.9179
-7 | -0.3573 | 0.00848 | -0.0869 | -42.1344
-6.5 | -0.2967 | 0.0082 | -0.087 | -36.1829
-6 | -0.236 | 0.00793 | -0.0873 | -29.7604
-5.5 | -0.1746 | 0.00767 | -0.0877 | -22.764
-5 | -0.1131 | 0.00743 | -0.0882 | -15.2221
-4.5 | -0.0516 | 0.00725 | -0.0888 | -7.1172
-4 | 0.0098 | 0.00708 | -0.0894 | 1.3842
-3.5 | 0.0716 | 0.00691 | -0.0901 | 10.3618
-3 | 0.1335 | 0.00674 | -0.0908 | 19.8071
-2.5 | 0.1952 | 0.00658 | -0.0916 | 29.6657
-2 | 0.2562 | 0.00635 | -0.0924 | 40.3465
-1.5 | 0.317 | 0.00606 | -0.0932 | 52.3102
-1 | 0.3775 | 0.00561 | -0.0941 | 67.2906
0 | 0.4987 | 0.00497 | -0.0959 | 100.3421
0.5 | 0.5607 | 0.00499 | -0.0969 | 112.3647
1 | 0.6232 | 0.00496 | -0.098 | 125.6452
1.5 | 0.6854 | 0.00497 | -0.0991 | 137.9074
2 | 0.7472 | 0.00504 | -0.1 | 148.254
2.5 | 0.809 | 0.00509 | -0.1011 | 158.9391
3 | 0.871 | 0.0051 | -0.1021 | 170.7843
3.5 | 0.9322 | 0.00515 | -0.103 | 181.0097
4 | 0.9932 | 0.0052 | -0.1039 | 191
4.5 | 1.054 | 0.00525 | -0.1047 | 200.7619
5 | 1.114 | 0.00534 | -0.1054 | 208.6142
5.5 | 1.1734 | 0.00547 | -0.106 | 214.5155
6 | 1.2317 | 0.00566 | -0.1063 | 217.6148
6.5 | 1.2845 | 0.00611 | -0.1057 | 210.2291
7 | 1.3228 | 0.00713 | -0.1028 | 185.5259
7.5 | 1.3501 | 0.00829 | -0.0979 | 162.8589
8 | 1.3468 | 0.00953 | -0.0873 | 141.3221
8.5 | 1.3358 | 0.01129 | -0.0769 | 118.3171
9.5 | 1.3492 | 0.01667 | -0.0669 | 80.9358
10 | 1.3552 | 0.01986 | -0.0627 | 68.2377
10.5 | 1.365 | 0.02311 | -0.0594 | 59.0653
11 | 1.3793 | 0.02641 | -0.0571 | 52.2264
11.5 | 1.3924 | 0.03002 | -0.055 | 46.3824
12 | 1.4106 | 0.03333 | -0.0534 | 42.3222
12.5 | 1.427 | 0.03669 | -0.0515 | 38.8934
13 | 1.4419 | 0.04015 | -0.0496 | 35.9128
13.5 | 1.457 | 0.0435 | -0.0475 | 33.4943
14 | 1.4717 | 0.04688 | -0.0454 | 31.3929
14.5 | 1.4881 | 0.05013 | -0.0435 | 29.6848
15 | 1.5014 | 0.05386 | -0.0418 | 27.876
15.5 | 1.5164 | 0.05756 | -0.0404 | 26.3447
16 | 1.5331 | 0.06124 | -0.0394 | 25.0343
16.5 | 1.5485 | 0.06529 | -0.0386 | 23.7173
17 | 1.56 | 0.0698 | -0.0381 | 22.3496
17.5 | 1.5782 | 0.07377 | -0.0378 | 21.3935
18 | 1.5905 | 0.07853 | -0.0378 | 20.2534
18.5 | 1.601 | 0.0836 | -0.0381 | 19.1507
19 | 1.6144 | 0.08846 | -0.0386 | 18.2501
19.5 | 1.6259 | 0.09369 | -0.0393 | 17.354
20 | 1.6337 | 0.09944 | -0.0404 | 16.429

## 79. Re 5M Mach 0.50 (1)
BIGFOIL.COM POLAR EXPORT
GA 37-618
GA 37-618 |  |  |  | Cl Max: | 1.715 | at alpha= | 10 | deg
JavaFoil+Calcfoil stall+Eppler ext transition |  |  |  | L/D Max: | 168.457 | at alpha= | 5.5 | deg
Re: | 5000000 |  |  | Cd Min: | 0.00552 | at alpha= | -1.5 | deg
Mach: | 0.5 |  |  | Cl=0 at alpha= | -4.1071 | deg
|  |  |  | @ Cl=0.1, Cd= | 0.0072403
|  |  |  | @ Cl=0.4, Cd= | 0.0055508
|  |  |  | @ Cl=0.6, Cd= | 0.0057677
alpha (deg) | Cl | Cd | Cm | Cl/Cd
-20 | -0.909 | 0.16113 | -0.037 | -5.643
-19.5 | -0.881 | 0.15491 | -0.037 | -5.689
-19 | -0.853 | 0.14954 | -0.037 | -5.706
-18.5 | -0.825 | 0.14409 | -0.038 | -5.728
-18 | -0.799 | 0.15042 | -0.039 | -5.31
-17.5 | -0.771 | 0.14022 | -0.039 | -5.497
-17 | -0.742 | 0.13286 | -0.039 | -5.587
-16.5 | -0.714 | 0.12626 | -0.04 | -5.654
-16 | -0.684 | 0.1225 | -0.039 | -5.586
-15.5 | -0.655 | 0.12019 | -0.038 | -5.446
-15 | -0.626 | 0.11467 | -0.039 | -5.459
-14.5 | -0.598 | 0.10923 | -0.039 | -5.471
-14 | -0.569 | 0.10484 | -0.039 | -5.428
-13.5 | -0.541 | 0.10349 | -0.039 | -5.224
-13 | -0.512 | 0.10065 | -0.04 | -5.091
-12.5 | -0.484 | 0.09263 | -0.04 | -5.221
-12 | -0.453 | 0.08961 | -0.037 | -5.059
-11.5 | -0.425 | 0.08202 | -0.038 | -5.182
-11 | -0.398 | 0.07221 | -0.042 | -5.514
-10.5 | -0.37 | 0.06524 | -0.044 | -5.673
-10 | -0.341 | 0.06132 | -0.044 | -5.568
-9.5 | -0.314 | 0.05715 | -0.047 | -5.488
-9 | -0.282 | 0.0592 | -0.04 | -4.764
-8.5 | -0.255 | 0.05197 | -0.047 | -4.91
-8 | -0.225 | 0.05243 | -0.041 | -4.285
-7.5 | -0.323 | 0.01967 | -0.077 | -16.402
-7 | -0.34 | 0.01081 | -0.085 | -31.447
-6.5 | -0.302 | 0.00998 | -0.087 | -30.263
-6 | -0.25 | 0.00845 | -0.089 | -29.555
-5.5 | -0.189 | 0.00806 | -0.09 | -23.405
-5 | -0.123 | 0.00766 | -0.091 | -16.107
-4.5 | -0.055 | 0.00728 | -0.092 | -7.579
-4 | 0.015 | 0.00744 | -0.093 | 1.978
-3.5 | 0.086 | 0.00725 | -0.094 | 11.83
-3 | 0.158 | 0.0072 | -0.096 | 21.896
-2.5 | 0.23 | 0.00721 | -0.097 | 31.841
-2 | 0.303 | 0.00708 | -0.098 | 42.853
-1.5 | 0.375 | 0.00552 | -0.099 | 68.038
-1 | 0.448 | 0.00561 | -0.1 | 79.796
-0.5 | 0.52 | 0.00571 | -0.101 | 91.05
0 | 0.596 | 0.00576 | -0.103 | 103.538
0.5 | 0.669 | 0.0059 | -0.104 | 113.443
1 | 0.742 | 0.00601 | -0.105 | 123.506
1.5 | 0.814 | 0.00608 | -0.106 | 134.014
2 | 0.887 | 0.00623 | -0.107 | 142.367
2.5 | 0.959 | 0.00639 | -0.108 | 150.227
3 | 1.032 | 0.00659 | -0.109 | 156.584
3.5 | 1.104 | 0.00668 | -0.111 | 165.243
4 | 1.176 | 0.00722 | -0.112 | 162.803
4.5 | 1.232 | 0.00755 | -0.111 | 163.158
5 | 1.298 | 0.0078 | -0.112 | 166.388
5.5 | 1.364 | 0.0081 | -0.113 | 168.457
6 | 1.404 | 0.00984 | -0.113 | 142.642
6.5 | 1.462 | 0.01101 | -0.114 | 132.779
7 | 1.516 | 0.01261 | -0.114 | 120.233
7.5 | 1.562 | 0.01571 | -0.114 | 99.474
8 | 1.605 | 0.02022 | -0.114 | 79.397
8.5 | 1.647 | 0.02239 | -0.115 | 73.582
9 | 1.68 | 0.02608 | -0.116 | 64.438
9.5 | 1.705 | 0.0282 | -0.116 | 60.458
10 | 1.715 | 0.03054 | -0.117 | 56.142
10.5 | 1.701 | 0.0334 | -0.118 | 50.922
11 | 1.645 | 0.03646 | -0.119 | 45.129
11.5 | 1.477 | 0.04067 | -0.119 | 36.315
12 | 1.067 | 0.04627 | -0.119 | 23.064
12.5 | 1.094 | 0.05121 | -0.12 | 21.358
13 | 1.123 | 0.05257 | -0.12 | 21.361
13.5 | 1.154 | 0.05737 | -0.121 | 20.108
14 | 1.179 | 0.06396 | -0.121 | 18.429
14.5 | 1.207 | 0.0648 | -0.121 | 18.62
15 | 1.236 | 0.06969 | -0.122 | 17.73

## 80. Re 5M Mach 0.50 (2)
BIGFOIL.COM POLAR EXPORT
GA 37-618
GA 37-618 |  |  |  | Cl Max: | 1.5224 | at alpha= | 18 | deg
XFOIL ncrit=9 |  |  |  | L/D Max: | 218.469 | at alpha= | 6 | deg
Re: | 5000000 |  |  | Cd Min: | 0.23187 | at alpha= | -20 | deg
Mach: | 0.5 |  |  | Cl=0 at alpha= | -4.0893 | deg
|  |  |  | @ Cl=0.1, Cd= | 0.0073344
|  |  |  | @ Cl=0.4, Cd= | 0.0064118
|  |  |  | @ Cl=0.6, Cd= | 0.0053476
alpha (deg) | Cl | Cd | Cm | Cl/Cd
-20 | -0.4361 | 0.23187 | -0.0125 | -1.8808
-19.5 | -0.4133 | 0.22449 | -0.0174 | -1.8411
-19 | -0.3891 | 0.2178 | -0.0222 | -1.7865
-18.5 | -0.366 | 0.21053 | -0.0269 | -1.7385
-18 | -0.3446 | 0.20274 | -0.0317 | -1.6997
-17.5 | -0.3238 | 0.19467 | -0.0364 | -1.6633
-17 | -0.3047 | 0.18604 | -0.0412 | -1.6378
-16.5 | -0.2862 | 0.1775 | -0.046 | -1.6124
-16 | -0.2643 | 0.17044 | -0.0505 | -1.5507
-15.5 | -0.2412 | 0.16372 | -0.0549 | -1.4732
-15 | -0.2242 | 0.1553 | -0.0596 | -1.4437
-14.5 | -0.2066 | 0.14727 | -0.0642 | -1.4029
-14 | -0.1925 | 0.13859 | -0.0691 | -1.389
-13.5 | -0.1862 | 0.12845 | -0.0744 | -1.4496
-13 | -0.1819 | 0.11858 | -0.0799 | -1.534
-12.5 | -0.1739 | 0.10984 | -0.085 | -1.5832
-12 | -0.17 | 0.10072 | -0.0904 | -1.6878
-11.5 | -0.1806 | 0.08985 | -0.0969 | -2.01
-11 | -0.2102 | 0.07712 | -0.1049 | -2.7256
-10.5 | -0.2412 | 0.06494 | -0.113 | -3.7142
-10 | -0.2715 | 0.05111 | -0.1226 | -5.3121
-9.5 | -0.3015 | 0.04048 | -0.1305 | -7.4481
-9 | -0.3361 | 0.03202 | -0.135 | -10.4966
-8.5 | -0.3787 | 0.02534 | -0.1337 | -14.9448
-8 | -0.415 | 0.02096 | -0.1252 | -19.7996
-7.5 | -0.4203 | 0.01598 | -0.1184 | -26.3016
-7 | -0.3963 | 0.01193 | -0.1125 | -33.2188
-6.5 | -0.3414 | 0.01008 | -0.1088 | -33.869
-6 | -0.2749 | 0.00914 | -0.1066 | -30.0766
-5.5 | -0.2039 | 0.00861 | -0.1053 | -23.6818
-5 | -0.1318 | 0.00818 | -0.1045 | -16.1125
-4.5 | -0.0593 | 0.00784 | -0.1042 | -7.5638
-4 | 0.0129 | 0.00756 | -0.1041 | 1.7063
-3.5 | 0.0851 | 0.00738 | -0.1042 | 11.5312
-3 | 0.157 | 0.00716 | -0.1046 | 21.9274
-2.5 | 0.2292 | 0.00697 | -0.1051 | 32.8838
-2 | 0.3008 | 0.00682 | -0.1058 | 44.1056
-1.5 | 0.3709 | 0.00657 | -0.1065 | 56.4536
-1 | 0.4408 | 0.00619 | -0.1073 | 71.2116
-0.5 | 0.5093 | 0.00561 | -0.1082 | 90.7843
0 | 0.5791 | 0.00533 | -0.1091 | 108.6492
0.5 | 0.6504 | 0.00539 | -0.1101 | 120.6679
1 | 0.7227 | 0.00539 | -0.1112 | 134.0816
1.5 | 0.7949 | 0.00546 | -0.1123 | 145.5861
2 | 0.8666 | 0.00553 | -0.1133 | 156.7089
3 | 1.0094 | 0.00575 | -0.1149 | 175.5478
3.5 | 1.0813 | 0.00582 | -0.1157 | 185.7904
4 | 1.1522 | 0.00594 | -0.1162 | 193.9731
4.5 | 1.2209 | 0.0061 | -0.1162 | 200.1475
5 | 1.2925 | 0.00615 | -0.1164 | 210.1626
5.5 | 1.3584 | 0.00637 | -0.1156 | 213.2496
6 | 1.4266 | 0.00653 | -0.1149 | 218.4686
6.5 | 1.4806 | 0.00701 | -0.1118 | 211.2126
8 | 1.4189 | 0.01505 | -0.0746 | 94.2791
9 | 1.3727 | 0.02644 | -0.0624 | 51.9175
9.5 | 1.3563 | 0.03208 | -0.0573 | 42.2787
10 | 1.341 | 0.03778 | -0.0525 | 35.495
10.5 | 1.3356 | 0.04296 | -0.0485 | 31.0894
11 | 1.3379 | 0.04778 | -0.045 | 28.0013
11.5 | 1.3428 | 0.05259 | -0.042 | 25.5334
12 | 1.352 | 0.05737 | -0.0395 | 23.5663
12.5 | 1.3661 | 0.06203 | -0.0375 | 22.0232
13 | 1.3812 | 0.06688 | -0.0359 | 20.6519
13.5 | 1.4005 | 0.07158 | -0.0346 | 19.5655
14 | 1.4228 | 0.07623 | -0.0336 | 18.6646
14.5 | 1.4412 | 0.08146 | -0.0329 | 17.6921
15 | 1.4589 | 0.08697 | -0.0326 | 16.7747
15.5 | 1.476 | 0.09277 | -0.0326 | 15.9103
16 | 1.4941 | 0.09864 | -0.0328 | 15.147
16.5 | 1.5076 | 0.10524 | -0.0335 | 14.3254
17 | 1.5154 | 0.11266 | -0.0349 | 13.4511
17.5 | 1.5212 | 0.12049 | -0.0369 | 12.6251
18 | 1.5224 | 0.1291 | -0.0396 | 11.7924
18.5 | 1.5207 | 0.13818 | -0.0431 | 11.0052
19 | 1.5142 | 0.14806 | -0.0476 | 10.2269
19.5 | 1.5059 | 0.15839 | -0.0529 | 9.5075
20 | 1.4909 | 0.16974 | -0.0595 | 8.7834

## 81. Re 6M Mach 0.00 (1)
BIGFOIL.COM POLAR EXPORT
GA 37-618
GA 37-618 |  |  |  | Cl Max: | 1.939 | at alpha= | 16 | deg
JavaFoil+Calcfoil stall+Eppler ext transition |  |  |  | L/D Max: | 186.011 | at alpha= | 5.5 | deg
Re: | 6000000 |  |  | Cd Min: | 0.00502 | at alpha= | -1 | deg
Mach: | 0 |  |  | Cl=0 at alpha= | -4.1048 | deg
|  |  |  | @ Cl=0.1, Cd= | 0.0066911
|  |  |  | @ Cl=0.4, Cd= | 0.0050277
|  |  |  | @ Cl=0.6, Cd= | 0.0051833
alpha (deg) | Cl | Cd | Cm | Cl/Cd
-18 | -0.708 | 0.12267 | -0.034 | -5.773
-17.5 | -0.717 | 0.11381 | -0.036 | -6.303
-17 | -0.725 | 0.10615 | -0.037 | -6.827
-16.5 | -0.731 | 0.09838 | -0.039 | -7.433
-16 | -0.736 | 0.09007 | -0.041 | -8.171
-15.5 | -0.735 | 0.08634 | -0.041 | -8.51
-15 | -0.748 | 0.06856 | -0.046 | -10.908
-14.5 | -0.758 | 0.05386 | -0.05 | -14.08
-14 | -0.772 | 0.03792 | -0.054 | -20.371
-13.5 | -0.78 | 0.02714 | -0.057 | -28.721
-13 | -0.783 | 0.01932 | -0.06 | -40.524
-12.5 | -0.772 | 0.01608 | -0.062 | -48.034
-12 | -0.756 | 0.01385 | -0.064 | -54.575
-11.5 | -0.733 | 0.01245 | -0.065 | -58.832
-11 | -0.705 | 0.01144 | -0.066 | -61.587
-10.5 | -0.673 | 0.01103 | -0.068 | -60.966
-10 | -0.636 | 0.01042 | -0.069 | -61.028
-9.5 | -0.596 | 0.00983 | -0.07 | -60.644
-9 | -0.551 | 0.00855 | -0.071 | -64.458
-8.5 | -0.502 | 0.00819 | -0.072 | -61.354
-8 | -0.451 | 0.00842 | -0.073 | -53.6
-7.5 | -0.398 | 0.00778 | -0.074 | -51.142
-7 | -0.343 | 0.00741 | -0.075 | -46.259
-6.5 | -0.286 | 0.00765 | -0.076 | -37.464
-6 | -0.229 | 0.00699 | -0.077 | -32.698
-5.5 | -0.169 | 0.007 | -0.078 | -24.195
-5 | -0.109 | 0.00691 | -0.079 | -15.823
-4.5 | -0.049 | 0.00672 | -0.08 | -7.226
-4 | 0.013 | 0.00687 | -0.081 | 1.874
-3.5 | 0.075 | 0.0068 | -0.082 | 10.991
-3 | 0.137 | 0.00653 | -0.083 | 20.972
-2.5 | 0.199 | 0.00649 | -0.084 | 30.727
-2 | 0.263 | 0.00526 | -0.085 | 49.999
-1.5 | 0.325 | 0.00519 | -0.086 | 62.734
-1 | 0.388 | 0.00502 | -0.087 | 77.261
-0.5 | 0.45 | 0.00506 | -0.088 | 89.045
0 | 0.517 | 0.00512 | -0.089 | 100.964
0.5 | 0.579 | 0.00515 | -0.09 | 112.46
1 | 0.642 | 0.00525 | -0.091 | 122.274
1.5 | 0.705 | 0.00531 | -0.092 | 132.854
2 | 0.768 | 0.0054 | -0.093 | 142.332
2.5 | 0.831 | 0.00547 | -0.094 | 151.994
3 | 0.893 | 0.00556 | -0.095 | 160.766
3.5 | 0.956 | 0.00562 | -0.096 | 170.013
4 | 1.019 | 0.00572 | -0.097 | 178.082
4.5 | 1.081 | 0.00611 | -0.098 | 177.049
5 | 1.144 | 0.0062 | -0.099 | 184.514
5.5 | 1.206 | 0.00648 | -0.1 | 186.011
6 | 1.258 | 0.00738 | -0.101 | 170.483
6.5 | 1.317 | 0.00782 | -0.102 | 168.464
7 | 1.376 | 0.00854 | -0.103 | 161.074
7.5 | 1.401 | 0.01 | -0.101 | 140.169
8 | 1.45 | 0.01136 | -0.102 | 127.683
8.5 | 1.494 | 0.01388 | -0.102 | 107.695
9 | 1.542 | 0.01489 | -0.103 | 103.56
9.5 | 1.586 | 0.01657 | -0.103 | 95.731
10 | 1.629 | 0.01822 | -0.104 | 89.422
10.5 | 1.672 | 0.01927 | -0.105 | 86.781
11 | 1.713 | 0.02036 | -0.105 | 84.133
11.5 | 1.751 | 0.02153 | -0.106 | 81.298
12 | 1.786 | 0.02282 | -0.107 | 78.27
12.5 | 1.818 | 0.02408 | -0.107 | 75.487
13 | 1.846 | 0.02529 | -0.108 | 73
13.5 | 1.871 | 0.02676 | -0.109 | 69.91
14 | 1.893 | 0.02813 | -0.11 | 67.288
14.5 | 1.91 | 0.02961 | -0.11 | 64.521
15 | 1.925 | 0.03128 | -0.111 | 61.541
15.5 | 1.936 | 0.03298 | -0.111 | 58.7
16 | 1.939 | 0.03486 | -0.112 | 55.622
16.5 | 1.933 | 0.03664 | -0.112 | 52.769
17 | 1.923 | 0.03872 | -0.113 | 49.669
17.5 | 1.909 | 0.04086 | -0.114 | 46.714
18 | 1.89 | 0.04321 | -0.114 | 43.735
18.5 | 1.867 | 0.0454 | -0.115 | 41.127
19 | 1.84 | 0.04806 | -0.115 | 38.29
19.5 | 1.81 | 0.05109 | -0.116 | 35.422
20 | 1.777 | 0.05422 | -0.116 | 32.77

## 82. Re 6M Mach 0.00 (2)
BIGFOIL.COM POLAR EXPORT
GA 37-618
GA 37-618 |  |  |  | Cl Max: | 1.6768 | at alpha= | 20 | deg
XFOIL ncrit=9 |  |  |  | L/D Max: | 218.12 | at alpha= | 5.5 | deg
Re: | 6000000 |  |  | Cd Min: | 0.07984 | at alpha= | 20 | deg
Mach: | 0 |  |  | Cl=0 at alpha= | -4.0757 | deg
|  |  |  | @ Cl=0.1, Cd= | 0.0064945
|  |  |  | @ Cl=0.4, Cd= | 0.0051656
|  |  |  | @ Cl=0.6, Cd= | 0.0047
alpha (deg) | Cl | Cd | Cm | Cl/Cd
-20 | -1.2917 | 0.04087 | -0.1048 | -31.6051
-19.5 | -1.2972 | 0.03554 | -0.1064 | -36.4997
-19 | -1.2934 | 0.03144 | -0.107 | -41.1387
-18.5 | -1.2864 | 0.02792 | -0.1069 | -46.0745
-18 | -1.2786 | 0.02481 | -0.106 | -51.5357
-17.5 | -1.2621 | 0.02262 | -0.1045 | -55.7958
-17 | -1.2453 | 0.02066 | -0.1024 | -60.2759
-16.5 | -1.2264 | 0.01907 | -0.0996 | -64.3104
-16 | -1.207 | 0.01771 | -0.0962 | -68.1536
-15.5 | -1.1873 | 0.01669 | -0.0919 | -71.1384
-15 | -1.1605 | 0.01598 | -0.0879 | -72.622
-14.5 | -1.1248 | 0.01504 | -0.0856 | -74.7872
-14 | -1.0862 | 0.01405 | -0.0836 | -77.3096
-13.5 | -1.0416 | 0.01333 | -0.0823 | -78.1395
-13 | -0.9941 | 0.01268 | -0.0815 | -78.3991
-12 | -0.8937 | 0.0116 | -0.0804 | -77.0431
-11.5 | -0.8415 | 0.01114 | -0.0801 | -75.5386
-11 | -0.7883 | 0.01071 | -0.0799 | -73.6041
-10.5 | -0.7342 | 0.0103 | -0.0799 | -71.2816
-10 | -0.6798 | 0.00991 | -0.0799 | -68.5974
-9.5 | -0.6254 | 0.00943 | -0.0799 | -66.3203
-9 | -0.5698 | 0.00906 | -0.0801 | -62.8918
-8.5 | -0.5134 | 0.00876 | -0.0804 | -58.6073
-8 | -0.4564 | 0.0085 | -0.0808 | -53.6941
-7.5 | -0.3995 | 0.00815 | -0.0812 | -49.0184
-7 | -0.342 | 0.00788 | -0.0817 | -43.401
-6.5 | -0.284 | 0.00768 | -0.0823 | -36.9792
-6 | -0.2261 | 0.00743 | -0.0828 | -30.4307
-5.5 | -0.1674 | 0.00724 | -0.0835 | -23.1215
-5 | -0.1088 | 0.00702 | -0.0842 | -15.4986
-4.5 | -0.0499 | 0.00688 | -0.0849 | -7.2529
-4 | 0.0089 | 0.00673 | -0.0857 | 1.3224
-3.5 | 0.0683 | 0.00658 | -0.0865 | 10.3799
-3 | 0.1276 | 0.00642 | -0.0874 | 19.8754
-2.5 | 0.1868 | 0.00627 | -0.0882 | 29.7927
-2 | 0.2454 | 0.00606 | -0.089 | 40.495
-1.5 | 0.3041 | 0.0058 | -0.0899 | 52.431
-1 | 0.3626 | 0.00543 | -0.0908 | 66.7772
-0.5 | 0.4206 | 0.00502 | -0.0917 | 83.7849
0 | 0.4789 | 0.00473 | -0.0926 | 101.2474
0.5 | 0.5385 | 0.00474 | -0.0936 | 113.6076
1 | 0.5984 | 0.0047 | -0.0947 | 127.3191
1.5 | 0.6581 | 0.0047 | -0.0957 | 140.0213
2.5 | 0.7768 | 0.00478 | -0.0977 | 162.5105
3 | 0.8361 | 0.00481 | -0.0988 | 173.8254
3.5 | 0.8943 | 0.00489 | -0.0996 | 182.8834
4 | 0.9531 | 0.0049 | -0.1007 | 194.5102
4.5 | 1.0106 | 0.00499 | -0.1015 | 202.5251
5 | 1.0683 | 0.00507 | -0.1023 | 210.7101
5.5 | 1.1255 | 0.00516 | -0.1031 | 218.1202
6 | 1.179 | 0.00547 | -0.1033 | 215.5393
6.5 | 1.2228 | 0.00632 | -0.1019 | 193.481
7 | 1.265 | 0.00714 | -0.1003 | 177.1709
7.5 | 1.2982 | 0.00817 | -0.0971 | 158.8984
8 | 1.3255 | 0.00914 | -0.0927 | 145.0219
8.5 | 1.3237 | 0.01022 | -0.083 | 129.5205
9 | 1.3267 | 0.01143 | -0.0751 | 116.0717
10 | 1.3597 | 0.01544 | -0.0676 | 88.0635
10.5 | 1.3727 | 0.01789 | -0.064 | 76.73
11 | 1.3928 | 0.02018 | -0.0617 | 69.0188
11.5 | 1.4131 | 0.02279 | -0.06 | 62.0053
12 | 1.4394 | 0.02553 | -0.0597 | 56.3807
12.5 | 1.4645 | 0.02827 | -0.0592 | 51.804
13 | 1.4858 | 0.03113 | -0.0582 | 47.7289
13.5 | 1.5078 | 0.03381 | -0.057 | 44.5963
14 | 1.5272 | 0.03673 | -0.0557 | 41.5791
14.5 | 1.544 | 0.03982 | -0.0543 | 38.7745
15 | 1.5605 | 0.04296 | -0.0529 | 36.3245
15.5 | 1.5754 | 0.04618 | -0.0514 | 34.1143
16 | 1.5895 | 0.04926 | -0.0496 | 32.2676
16.5 | 1.5991 | 0.05259 | -0.0474 | 30.4069
17 | 1.603 | 0.05617 | -0.0447 | 28.5384
17.5 | 1.6179 | 0.05928 | -0.0434 | 27.2925
18 | 1.6294 | 0.06313 | -0.0426 | 25.8102
18.5 | 1.64 | 0.06721 | -0.0421 | 24.4011
19 | 1.6537 | 0.0711 | -0.042 | 23.2588
19.5 | 1.6657 | 0.07539 | -0.0421 | 22.0944
20 | 1.6768 | 0.07984 | -0.0425 | 21.002

## 83. Re 6M Mach 0.10 (1)
BIGFOIL.COM POLAR EXPORT
GA 37-618
GA 37-618 |  |  |  | Cl Max: | 1.928 | at alpha= | 15.5 | deg
JavaFoil+Calcfoil stall+Eppler ext transition |  |  |  | L/D Max: | 185.168 | at alpha= | 5 | deg
Re: | 6000000 |  |  | Cd Min: | 0.005 | at alpha= | -1 | deg
Mach: | 0.1 |  |  | Cl=0 at alpha= | -4.1048 | deg
|  |  |  | @ Cl=0.1, Cd= | 0.0067489
|  |  |  | @ Cl=0.4, Cd= | 0.0050129
|  |  |  | @ Cl=0.6, Cd= | 0.0051941
alpha (deg) | Cl | Cd | Cm | Cl/Cd
-18 | -0.671 | 0.12495 | -0.034 | -5.366
-17.5 | -0.682 | 0.11794 | -0.035 | -5.779
-17 | -0.691 | 0.1105 | -0.036 | -6.258
-16.5 | -0.699 | 0.10382 | -0.037 | -6.737
-16 | -0.703 | 0.09957 | -0.038 | -7.064
-15.5 | -0.709 | 0.09119 | -0.04 | -7.775
-15 | -0.717 | 0.07915 | -0.043 | -9.054
-14.5 | -0.719 | 0.07065 | -0.045 | -10.179
-14 | -0.747 | 0.04456 | -0.053 | -16.765
-13.5 | -0.761 | 0.03 | -0.057 | -25.372
-13 | -0.767 | 0.02148 | -0.06 | -35.689
-12.5 | -0.761 | 0.01709 | -0.062 | -44.523
-12 | -0.748 | 0.0144 | -0.064 | -51.917
-11.5 | -0.727 | 0.01284 | -0.065 | -56.589
-11 | -0.701 | 0.01168 | -0.067 | -60
-10.5 | -0.67 | 0.01131 | -0.068 | -59.238
-10 | -0.635 | 0.01056 | -0.069 | -60.082
-9.5 | -0.595 | 0.00999 | -0.07 | -59.587
-9 | -0.552 | 0.00857 | -0.072 | -64.389
-8.5 | -0.503 | 0.00825 | -0.072 | -61.005
-8 | -0.452 | 0.00852 | -0.073 | -53.063
-7.5 | -0.399 | 0.00785 | -0.074 | -50.863
-7 | -0.344 | 0.00748 | -0.075 | -46.008
-6.5 | -0.288 | 0.00772 | -0.076 | -37.267
-6 | -0.229 | 0.00706 | -0.077 | -32.522
-5.5 | -0.17 | 0.00706 | -0.078 | -24.111
-5 | -0.11 | 0.00685 | -0.079 | -16.036
-4.5 | -0.049 | 0.00677 | -0.08 | -7.203
-4 | 0.013 | 0.00693 | -0.081 | 1.866
-3.5 | 0.075 | 0.00686 | -0.082 | 10.96
-3 | 0.138 | 0.00658 | -0.083 | 20.914
-2.5 | 0.2 | 0.00643 | -0.084 | 31.173
-2 | 0.264 | 0.00529 | -0.085 | 49.935
-1.5 | 0.327 | 0.00517 | -0.086 | 63.197
-1 | 0.39 | 0.005 | -0.087 | 77.993
-0.5 | 0.452 | 0.00508 | -0.088 | 89
0 | 0.519 | 0.00509 | -0.089 | 101.964
0.5 | 0.582 | 0.00518 | -0.09 | 112.432
1 | 0.646 | 0.00523 | -0.091 | 123.398
1.5 | 0.709 | 0.0053 | -0.092 | 133.605
2 | 0.772 | 0.00538 | -0.093 | 143.585
2.5 | 0.835 | 0.00546 | -0.094 | 152.801
3 | 0.898 | 0.00559 | -0.095 | 160.717
3.5 | 0.961 | 0.00565 | -0.096 | 169.934
4 | 1.024 | 0.00574 | -0.097 | 178.306
4.5 | 1.087 | 0.00612 | -0.098 | 177.543
5 | 1.149 | 0.00621 | -0.099 | 185.168
5.5 | 1.212 | 0.00655 | -0.1 | 185.149
6 | 1.264 | 0.00745 | -0.101 | 169.67
6.5 | 1.324 | 0.00786 | -0.102 | 168.53
7 | 1.365 | 0.00878 | -0.102 | 155.543
7.5 | 1.407 | 0.01017 | -0.102 | 138.371
8 | 1.456 | 0.01152 | -0.102 | 126.333
8.5 | 1.5 | 0.01405 | -0.102 | 106.769
9 | 1.547 | 0.0151 | -0.103 | 102.439
9.5 | 1.592 | 0.01682 | -0.104 | 94.657
10 | 1.635 | 0.01851 | -0.104 | 88.316
10.5 | 1.677 | 0.01954 | -0.105 | 85.842
11 | 1.717 | 0.02067 | -0.106 | 83.091
11.5 | 1.755 | 0.0219 | -0.106 | 80.116
12 | 1.79 | 0.02318 | -0.107 | 77.19
12.5 | 1.821 | 0.02449 | -0.108 | 74.356
13 | 1.848 | 0.0258 | -0.109 | 71.622
13.5 | 1.871 | 0.02724 | -0.109 | 68.675
14 | 1.891 | 0.02861 | -0.11 | 66.097
14.5 | 1.907 | 0.0302 | -0.11 | 63.157
15 | 1.92 | 0.03184 | -0.111 | 60.281
15.5 | 1.928 | 0.03366 | -0.112 | 57.279
16 | 1.928 | 0.03556 | -0.112 | 54.22
16.5 | 1.919 | 0.03748 | -0.113 | 51.205
17 | 1.905 | 0.03959 | -0.113 | 48.119
17.5 | 1.886 | 0.04176 | -0.114 | 45.168
18 | 1.863 | 0.04404 | -0.115 | 42.312
18.5 | 1.835 | 0.04663 | -0.115 | 39.363
19 | 1.803 | 0.04966 | -0.115 | 36.306
19.5 | 1.768 | 0.05268 | -0.116 | 33.555
20 | 1.729 | 0.05585 | -0.116 | 30.957

## 84. Re 6M Mach 0.10 (2)
BIGFOIL.COM POLAR EXPORT
GA 37-618
GA 37-618 |  |  |  | Cl Max: | 1.6737 | at alpha= | 20 | deg
XFOIL ncrit=9 |  |  |  | L/D Max: | 218.784 | at alpha= | 5.5 | deg
Re: | 6000000 |  |  | Cd Min: | 0.08234 | at alpha= | 20 | deg
Mach: | 0.1 |  |  | Cl=0 at alpha= | -4.076 | deg
|  |  |  | @ Cl=0.1, Cd= | 0.0065064
|  |  |  | @ Cl=0.4, Cd= | 0.005199
|  |  |  | @ Cl=0.6, Cd= | 0.0047117
alpha (deg) | Cl | Cd | Cm | Cl/Cd
-20 | -1.2383 | 0.04872 | -0.104 | -25.4167
-19.5 | -1.255 | 0.04157 | -0.1072 | -30.19
-19 | -1.2602 | 0.03614 | -0.1089 | -34.87
-18.5 | -1.2586 | 0.0317 | -0.1097 | -39.7035
-18 | -1.2581 | 0.02758 | -0.1096 | -45.6164
-17.5 | -1.2447 | 0.02484 | -0.1086 | -50.1087
-17 | -1.2319 | 0.02234 | -0.1068 | -55.1432
-16.5 | -1.2151 | 0.0204 | -0.1044 | -59.5637
-16 | -1.1977 | 0.01872 | -0.1012 | -63.9797
-15.5 | -1.1773 | 0.01746 | -0.0975 | -67.4284
-15 | -1.1573 | 0.01652 | -0.0926 | -70.0545
-14.5 | -1.1267 | 0.01564 | -0.0892 | -72.0396
-14 | -1.0889 | 0.01466 | -0.0869 | -74.2769
-13.5 | -1.0469 | 0.01377 | -0.085 | -76.0276
-13 | -1.0006 | 0.01301 | -0.0838 | -76.9101
-12.5 | -0.9516 | 0.0124 | -0.0828 | -76.7419
-12 | -0.9006 | 0.01182 | -0.0822 | -76.1929
-11.5 | -0.8482 | 0.01133 | -0.0817 | -74.8632
-11 | -0.7946 | 0.01086 | -0.0814 | -73.1676
-10.5 | -0.7402 | 0.01042 | -0.0812 | -71.0365
-10 | -0.685 | 0.01005 | -0.0812 | -68.1592
-9.5 | -0.6301 | 0.00955 | -0.0811 | -65.9791
-9 | -0.5742 | 0.00914 | -0.0811 | -62.8228
-8.5 | -0.5175 | 0.00882 | -0.0814 | -58.6735
-8 | -0.46 | 0.00854 | -0.0817 | -53.8642
-7.5 | -0.4025 | 0.0082 | -0.082 | -49.0854
-7 | -0.3446 | 0.00792 | -0.0824 | -43.5101
-6.5 | -0.2861 | 0.00772 | -0.083 | -37.0596
-6 | -0.2277 | 0.00746 | -0.0835 | -30.5228
-5.5 | -0.1686 | 0.00725 | -0.0841 | -23.2552
-5 | -0.1095 | 0.00705 | -0.0848 | -15.5319
-4.5 | -0.0502 | 0.0069 | -0.0855 | -7.2754
-4 | 0.009 | 0.00675 | -0.0862 | 1.3333
-3.5 | 0.0688 | 0.00659 | -0.0871 | 10.4401
-3 | 0.1285 | 0.00643 | -0.0879 | 19.9844
-2.5 | 0.1881 | 0.00628 | -0.0887 | 29.9522
-2 | 0.2471 | 0.00608 | -0.0895 | 40.6414
-1.5 | 0.3063 | 0.00582 | -0.0904 | 52.6289
-1 | 0.3651 | 0.00545 | -0.0913 | 66.9908
-0.5 | 0.4235 | 0.00503 | -0.0922 | 84.1948
0 | 0.4821 | 0.00475 | -0.0931 | 101.4947
0.5 | 0.5421 | 0.00475 | -0.0941 | 114.1263
1 | 0.6025 | 0.00471 | -0.0952 | 127.9193
1.5 | 0.6625 | 0.00472 | -0.0963 | 140.3602
2 | 0.722 | 0.00479 | -0.0972 | 150.7307
2.5 | 0.7821 | 0.0048 | -0.0983 | 162.9375
3 | 0.8417 | 0.00483 | -0.0993 | 174.265
3.5 | 0.9004 | 0.00491 | -0.1002 | 183.3809
4 | 0.9596 | 0.00492 | -0.1012 | 195.0407
4.5 | 1.0175 | 0.00501 | -0.102 | 203.0938
5 | 1.0756 | 0.00509 | -0.1029 | 211.3163
5.5 | 1.1333 | 0.00518 | -0.1036 | 218.7838
6 | 1.1872 | 0.00549 | -0.1038 | 216.2477
6.5 | 1.231 | 0.00635 | -0.1023 | 193.8583
7 | 1.2728 | 0.00718 | -0.1005 | 177.2702
7.5 | 1.3049 | 0.00824 | -0.097 | 158.3617
8 | 1.3295 | 0.00922 | -0.0921 | 144.1974
8.5 | 1.3246 | 0.01037 | -0.0818 | 127.7338
9 | 1.3328 | 0.01175 | -0.0752 | 113.4298
10 | 1.3601 | 0.01599 | -0.0668 | 85.0594
10.5 | 1.3731 | 0.01855 | -0.0634 | 74.0216
11 | 1.3927 | 0.02103 | -0.0612 | 66.2244
11.5 | 1.4139 | 0.02382 | -0.0599 | 59.3577
12 | 1.4413 | 0.02657 | -0.0597 | 54.2454
12.5 | 1.4644 | 0.02938 | -0.0587 | 49.8434
13 | 1.4844 | 0.03234 | -0.0575 | 45.8998
13.5 | 1.5044 | 0.03525 | -0.0561 | 42.678
14 | 1.5235 | 0.03825 | -0.0548 | 39.8301
14.5 | 1.5399 | 0.04137 | -0.0532 | 37.2226
15 | 1.5585 | 0.04432 | -0.0518 | 35.1647
15.5 | 1.5706 | 0.04776 | -0.0501 | 32.8853
16 | 1.5822 | 0.05109 | -0.0481 | 30.9689
16.5 | 1.5932 | 0.05408 | -0.0456 | 29.4601
17 | 1.5989 | 0.05782 | -0.0433 | 27.6531
17.5 | 1.6117 | 0.06145 | -0.0423 | 26.2278
18 | 1.6271 | 0.06499 | -0.0416 | 25.0362
18.5 | 1.6371 | 0.06929 | -0.0412 | 23.6268
19 | 1.6487 | 0.07363 | -0.0412 | 22.3917
19.5 | 1.6645 | 0.07754 | -0.0414 | 21.4663
20 | 1.6737 | 0.08234 | -0.0419 | 20.3267

## 85. Re 6M Mach 0.25 (1)
BIGFOIL.COM POLAR EXPORT
GA 37-618
GA 37-618 |  |  |  | Cl Max: | 1.87 | at alpha= | 14.5 | deg
JavaFoil+Calcfoil stall+Eppler ext transition |  |  |  | L/D Max: | 184.865 | at alpha= | 5 | deg
Re: | 6000000 |  |  | Cd Min: | 0.00509 | at alpha= | -1 | deg
Mach: | 0.25 |  |  | Cl=0 at alpha= | -4.1032 | deg
|  |  |  | @ Cl=0.1, Cd= | 0.0067998
|  |  |  | @ Cl=0.4, Cd= | 0.00509
|  |  |  | @ Cl=0.6, Cd= | 0.0052625
alpha (deg) | Cl | Cd | Cm | Cl/Cd
-16.5 | -0.446 | 0.12457 | -0.032 | -3.583
-16 | -0.481 | 0.11531 | -0.033 | -4.17
-15.5 | -0.511 | 0.10821 | -0.034 | -4.724
-15 | -0.538 | 0.10074 | -0.036 | -5.338
-14.5 | -0.559 | 0.09593 | -0.036 | -5.823
-14 | -0.576 | 0.08902 | -0.038 | -6.474
-13.5 | -0.591 | 0.08079 | -0.041 | -7.311
-13 | -0.602 | 0.07143 | -0.044 | -8.429
-12.5 | -0.611 | 0.06083 | -0.048 | -10.045
-12 | -0.649 | 0.03172 | -0.059 | -20.45
-11.5 | -0.672 | 0.01723 | -0.065 | -38.998
-11 | -0.661 | 0.01468 | -0.067 | -45.033
-10.5 | -0.646 | 0.01219 | -0.069 | -52.987
-10 | -0.621 | 0.01161 | -0.071 | -53.448
-9.5 | -0.589 | 0.01069 | -0.072 | -55.038
-9 | -0.549 | 0.00944 | -0.073 | -58.181
-8.5 | -0.506 | 0.00884 | -0.074 | -57.236
-8 | -0.457 | 0.00878 | -0.075 | -52.075
-7.5 | -0.405 | 0.00804 | -0.076 | -50.343
-7 | -0.35 | 0.00764 | -0.077 | -45.839
-6.5 | -0.293 | 0.0074 | -0.078 | -39.626
-6 | -0.234 | 0.00712 | -0.079 | -32.941
-5.5 | -0.174 | 0.00746 | -0.08 | -23.333
-5 | -0.113 | 0.00707 | -0.081 | -15.923
-4.5 | -0.05 | 0.00685 | -0.082 | -7.3
-4 | 0.013 | 0.00677 | -0.083 | 1.961
-3.5 | 0.077 | 0.00694 | -0.084 | 11.108
-3 | 0.141 | 0.00655 | -0.086 | 21.587
-2.5 | 0.206 | 0.00654 | -0.087 | 31.471
-2 | 0.271 | 0.00533 | -0.088 | 50.913
-1.5 | 0.336 | 0.00522 | -0.089 | 64.396
-1 | 0.4 | 0.00509 | -0.09 | 78.674
-0.5 | 0.465 | 0.00516 | -0.091 | 90.076
0 | 0.534 | 0.00519 | -0.092 | 102.78
0.5 | 0.598 | 0.00526 | -0.093 | 113.725
1 | 0.663 | 0.00534 | -0.094 | 124.249
1.5 | 0.728 | 0.00537 | -0.095 | 135.63
2 | 0.793 | 0.00545 | -0.096 | 145.472
2.5 | 0.858 | 0.00554 | -0.097 | 154.812
3 | 0.923 | 0.00567 | -0.098 | 162.729
3.5 | 0.987 | 0.00575 | -0.099 | 171.631
4 | 1.052 | 0.00587 | -0.1 | 179.147
4.5 | 1.117 | 0.00628 | -0.101 | 177.745
5 | 1.181 | 0.00639 | -0.102 | 184.865
5.5 | 1.246 | 0.00685 | -0.103 | 181.82
6 | 1.298 | 0.00777 | -0.104 | 167.041
6.5 | 1.344 | 0.00831 | -0.104 | 161.637
7 | 1.388 | 0.00961 | -0.104 | 144.331
7.5 | 1.437 | 0.01113 | -0.104 | 129.053
8 | 1.486 | 0.01252 | -0.105 | 118.694
8.5 | 1.531 | 0.01522 | -0.105 | 100.569
9 | 1.578 | 0.01642 | -0.106 | 96.062
9.5 | 1.622 | 0.01828 | -0.106 | 88.725
10 | 1.663 | 0.02007 | -0.107 | 82.888
10.5 | 1.703 | 0.02125 | -0.107 | 80.151
11 | 1.74 | 0.02258 | -0.108 | 77.059
11.5 | 1.773 | 0.02401 | -0.109 | 73.851
12 | 1.803 | 0.02532 | -0.11 | 71.218
12.5 | 1.828 | 0.02694 | -0.11 | 67.845
13 | 1.847 | 0.02838 | -0.111 | 65.079
13.5 | 1.86 | 0.03006 | -0.112 | 61.884
14 | 1.868 | 0.03189 | -0.112 | 58.572
14.5 | 1.87 | 0.03379 | -0.113 | 55.338
15 | 1.866 | 0.03584 | -0.113 | 52.061
15.5 | 1.856 | 0.03788 | -0.114 | 48.981
16 | 1.832 | 0.04041 | -0.115 | 45.336
16.5 | 1.794 | 0.04287 | -0.115 | 41.855
17 | 1.748 | 0.04556 | -0.116 | 38.365
17.5 | 1.693 | 0.0483 | -0.116 | 35.059
18 | 1.63 | 0.05193 | -0.117 | 31.393
18.5 | 1.559 | 0.05629 | -0.117 | 27.702
19 | 1.482 | 0.06077 | -0.117 | 24.383
19.5 | 1.398 | 0.06572 | -0.118 | 21.272

## 86. Re 6M Mach 0.25 (2)
BIGFOIL.COM POLAR EXPORT
GA 37-618
GA 37-618 |  |  |  | Cl Max: | 1.6505 | at alpha= | 20 | deg
XFOIL ncrit=9 |  |  |  | L/D Max: | 221.147 | at alpha= | 5.5 | deg
Re: | 6000000 |  |  | Cd Min: | 0.21019 | at alpha= | -20 | deg
Mach: | 0.25 |  |  | Cl=0 at alpha= | -4.079 | deg
|  |  |  | @ Cl=0.1, Cd= | 0.0065862
|  |  |  | @ Cl=0.4, Cd= | 0.0054079
|  |  |  | @ Cl=0.6, Cd= | 0.004794
alpha (deg) | Cl | Cd | Cm | Cl/Cd
-20 | -0.4265 | 0.21019 | -0.0153 | -2.0291
-19.5 | -0.4104 | 0.20305 | -0.0196 | -2.0212
-19 | -0.3987 | 0.19425 | -0.0242 | -2.0525
-18 | -0.8246 | 0.08886 | -0.0852 | -9.2798
-17.5 | -0.9273 | 0.06551 | -0.1019 | -14.1551
-16.5 | -1.0174 | 0.04175 | -0.1171 | -24.3689
-16 | -1.0461 | 0.03389 | -0.1201 | -30.8675
-15.5 | -1.0568 | 0.02842 | -0.1206 | -37.1851
-15 | -1.055 | 0.02461 | -0.1192 | -42.8688
-14.5 | -1.0541 | 0.02134 | -0.1161 | -49.3955
-14 | -1.0423 | 0.01918 | -0.1119 | -54.3431
-13.5 | -1.0307 | 0.01747 | -0.1061 | -58.9983
-13 | -1.0078 | 0.0163 | -0.1005 | -61.8282
-12.5 | -0.975 | 0.01473 | -0.0967 | -66.1914
-12 | -0.9311 | 0.01356 | -0.094 | -68.6652
-11.5 | -0.8807 | 0.01269 | -0.092 | -69.4011
-11 | -0.827 | 0.01195 | -0.0906 | -69.205
-10.5 | -0.7716 | 0.01132 | -0.0894 | -68.1625
-10 | -0.7147 | 0.01075 | -0.0885 | -66.4837
-9.5 | -0.6566 | 0.01023 | -0.0878 | -64.1838
-9 | -0.5978 | 0.00978 | -0.0873 | -61.1247
-8.5 | -0.5397 | 0.00926 | -0.0868 | -58.2829
-8 | -0.4798 | 0.00885 | -0.0866 | -54.2147
-7.5 | -0.4193 | 0.00851 | -0.0866 | -49.2714
-7 | -0.3589 | 0.00819 | -0.0867 | -43.8217
-6.5 | -0.2981 | 0.0079 | -0.0869 | -37.7342
-6 | -0.2365 | 0.00765 | -0.0873 | -30.915
-5.5 | -0.1753 | 0.00738 | -0.0876 | -23.7534
-5 | -0.1137 | 0.0072 | -0.0882 | -15.7917
-4.5 | -0.0522 | 0.00701 | -0.0887 | -7.4465
-4 | 0.0098 | 0.00683 | -0.0894 | 1.4348
-3.5 | 0.0718 | 0.00665 | -0.0901 | 10.797
-3 | 0.1337 | 0.00651 | -0.0909 | 20.5376
-2.5 | 0.1954 | 0.00639 | -0.0917 | 30.579
-2 | 0.2569 | 0.00618 | -0.0925 | 41.5696
-1.5 | 0.3184 | 0.0059 | -0.0934 | 53.9661
-1 | 0.3792 | 0.00555 | -0.0943 | 68.3243
-0.5 | 0.4392 | 0.00514 | -0.0952 | 85.4475
0 | 0.4998 | 0.00482 | -0.0961 | 103.6929
0.5 | 0.5625 | 0.0048 | -0.0972 | 117.1875
1 | 0.6249 | 0.00479 | -0.0983 | 130.4593
1.5 | 0.6867 | 0.00482 | -0.0993 | 142.4689
2 | 0.7489 | 0.00486 | -0.1003 | 154.0947
2.5 | 0.8111 | 0.00489 | -0.1014 | 165.8691
3 | 0.8727 | 0.00495 | -0.1024 | 176.303
3.5 | 0.9342 | 0.00501 | -0.1034 | 186.4671
4 | 0.9955 | 0.00506 | -0.1043 | 196.7391
4.5 | 1.0561 | 0.00514 | -0.1051 | 205.4669
5 | 1.1162 | 0.00523 | -0.1058 | 213.4226
5.5 | 1.1765 | 0.00532 | -0.1065 | 221.1466
6 | 1.2331 | 0.00559 | -0.1066 | 220.5903
6.5 | 1.2759 | 0.00652 | -0.1044 | 195.6902
7.5 | 1.3376 | 0.00864 | -0.0959 | 154.8148
8 | 1.3341 | 0.0098 | -0.0854 | 136.1327
8.5 | 1.3266 | 0.0117 | -0.0759 | 113.3846
9 | 1.3406 | 0.01388 | -0.0716 | 96.585
9.5 | 1.3496 | 0.01657 | -0.067 | 81.4484
10 | 1.361 | 0.01954 | -0.0634 | 69.652
10.5 | 1.3764 | 0.02282 | -0.0612 | 60.3155
11 | 1.3981 | 0.0261 | -0.0602 | 53.567
11.5 | 1.417 | 0.02942 | -0.0587 | 48.1645
12 | 1.4356 | 0.03267 | -0.057 | 43.9425
12.5 | 1.4535 | 0.03591 | -0.0552 | 40.4762
13 | 1.4713 | 0.03919 | -0.0534 | 37.5427
13.5 | 1.4884 | 0.04242 | -0.0515 | 35.0872
14 | 1.5053 | 0.04576 | -0.0496 | 32.8955
14.5 | 1.518 | 0.04925 | -0.0474 | 30.8223
15 | 1.5296 | 0.05259 | -0.0448 | 29.0854
15.5 | 1.5403 | 0.05595 | -0.0421 | 27.5299
16 | 1.553 | 0.05962 | -0.0403 | 26.0483
16.5 | 1.5653 | 0.06368 | -0.0391 | 24.5807
17 | 1.582 | 0.06749 | -0.0383 | 23.4405
17.5 | 1.595 | 0.07189 | -0.0378 | 22.1867
18 | 1.6056 | 0.07674 | -0.0377 | 20.9226
18.5 | 1.6224 | 0.08099 | -0.0378 | 20.0321
19 | 1.6338 | 0.08602 | -0.0382 | 18.9933
19.5 | 1.6429 | 0.09149 | -0.0389 | 17.9572
20 | 1.6505 | 0.0972 | -0.0398 | 16.9805

## 87. Re 6M Mach 0.50 (1)
BIGFOIL.COM POLAR EXPORT
GA 37-618
GA 37-618 |  |  |  | Cl Max: | 1.716 | at alpha= | 10 | deg
JavaFoil+Calcfoil stall+Eppler ext transition |  |  |  | L/D Max: | 184.115 | at alpha= | 4.5 | deg
Re: | 6000000 |  |  | Cd Min: | 0.00544 | at alpha= | -1 | deg
Mach: | 0.5 |  |  | Cl=0 at alpha= | -4.1071 | deg
|  |  |  | @ Cl=0.1, Cd= | 0.0070425
|  |  |  | @ Cl=0.4, Cd= | 0.0055847
|  |  |  | @ Cl=0.6, Cd= | 0.0055955
alpha (deg) | Cl | Cd | Cm | Cl/Cd
-20 | -0.91 | 0.15732 | -0.037 | -5.781
-19.5 | -0.881 | 0.15094 | -0.037 | -5.84
-19 | -0.854 | 0.14617 | -0.037 | -5.84
-18.5 | -0.826 | 0.14081 | -0.038 | -5.863
-18 | -0.799 | 0.14731 | -0.039 | -5.423
-17.5 | -0.771 | 0.13794 | -0.039 | -5.591
-17 | -0.743 | 0.13329 | -0.04 | -5.572
-16.5 | -0.714 | 0.1243 | -0.04 | -5.747
-16 | -0.685 | 0.12163 | -0.04 | -5.633
-15.5 | -0.655 | 0.11769 | -0.039 | -5.568
-15 | -0.626 | 0.11285 | -0.039 | -5.549
-14.5 | -0.598 | 0.10709 | -0.039 | -5.581
-14 | -0.569 | 0.10554 | -0.039 | -5.394
-13.5 | -0.541 | 0.10026 | -0.04 | -5.393
-13 | -0.513 | 0.09918 | -0.04 | -5.168
-12.5 | -0.484 | 0.09287 | -0.041 | -5.211
-12 | -0.454 | 0.08866 | -0.039 | -5.125
-11.5 | -0.426 | 0.07979 | -0.04 | -5.34
-11 | -0.399 | 0.07087 | -0.043 | -5.625
-10.5 | -0.372 | 0.06321 | -0.047 | -5.884
-10 | -0.343 | 0.05971 | -0.048 | -5.749
-9.5 | -0.317 | 0.05197 | -0.053 | -6.107
-9 | -0.282 | 0.05858 | -0.04 | -4.816
-8.5 | -0.256 | 0.05069 | -0.05 | -5.057
-8 | -0.226 | 0.05098 | -0.045 | -4.425
-7.5 | -0.341 | 0.01153 | -0.083 | -29.556
-7 | -0.341 | 0.01048 | -0.086 | -32.513
-6.5 | -0.303 | 0.00912 | -0.087 | -33.177
-6 | -0.25 | 0.00813 | -0.089 | -30.701
-5.5 | -0.189 | 0.00784 | -0.09 | -24.053
-5 | -0.123 | 0.00744 | -0.091 | -16.569
-4.5 | -0.055 | 0.00707 | -0.092 | -7.809
-4 | 0.015 | 0.00723 | -0.093 | 2.034
-3.5 | 0.086 | 0.00706 | -0.094 | 12.158
-3 | 0.158 | 0.00697 | -0.096 | 22.622
-2.5 | 0.23 | 0.00704 | -0.097 | 32.644
-2 | 0.303 | 0.00697 | -0.098 | 43.48
-1.5 | 0.375 | 0.00566 | -0.099 | 66.338
-1 | 0.448 | 0.00544 | -0.1 | 82.236
-0.5 | 0.52 | 0.00558 | -0.101 | 93.175
0 | 0.596 | 0.00559 | -0.103 | 106.794
0.5 | 0.669 | 0.00569 | -0.104 | 117.686
1 | 0.742 | 0.00583 | -0.105 | 127.327
1.5 | 0.814 | 0.00593 | -0.106 | 137.369
2 | 0.887 | 0.00604 | -0.107 | 146.922
2.5 | 0.959 | 0.0062 | -0.108 | 154.639
3 | 1.032 | 0.00641 | -0.109 | 160.966
3.5 | 1.104 | 0.00648 | -0.111 | 170.43
4 | 1.176 | 0.00663 | -0.112 | 177.336
4.5 | 1.248 | 0.00678 | -0.113 | 184.115
5 | 1.303 | 0.00748 | -0.113 | 174.111
5.5 | 1.358 | 0.00915 | -0.112 | 148.43
6 | 1.402 | 0.01022 | -0.113 | 137.222
6.5 | 1.461 | 0.0114 | -0.113 | 128.074
7 | 1.511 | 0.01406 | -0.114 | 107.493
7.5 | 1.562 | 0.01629 | -0.114 | 95.938
8 | 1.607 | 0.01989 | -0.114 | 80.774
8.5 | 1.648 | 0.02259 | -0.115 | 72.983
9 | 1.682 | 0.02529 | -0.116 | 66.526
9.5 | 1.707 | 0.02736 | -0.117 | 62.387
10 | 1.716 | 0.02972 | -0.117 | 57.756
10.5 | 1.703 | 0.03236 | -0.118 | 52.625
11 | 1.648 | 0.03552 | -0.119 | 46.387
11.5 | 1.478 | 0.03918 | -0.119 | 37.734
12 | 1.068 | 0.04466 | -0.12 | 23.925
12.5 | 1.096 | 0.0494 | -0.12 | 22.185
13 | 1.127 | 0.05041 | -0.121 | 22.351
13.5 | 1.156 | 0.05517 | -0.121 | 20.945
14 | 1.181 | 0.06172 | -0.121 | 19.136
14.5 | 1.211 | 0.06137 | -0.122 | 19.732
15 | 1.239 | 0.06649 | -0.122 | 18.64

## 88. Re 6M Mach 0.50 (2)
BIGFOIL.COM POLAR EXPORT
GA 37-618
GA 37-618 |  |  |  | Cl Max: | 1.5489 | at alpha= | 18 | deg
XFOIL ncrit=9 |  |  |  | L/D Max: | 225.748 | at alpha= | 6 | deg
Re: | 6000000 |  |  | Cd Min: | 0.16713 | at alpha= | 20 | deg
Mach: | 0.5 |  |  | Cl=0 at alpha= | -4.0854 | deg
|  |  |  | @ Cl=0.1, Cd= | 0.0070469
|  |  |  | @ Cl=0.4, Cd= | 0.0062317
|  |  |  | @ Cl=0.6, Cd= | 0.0051674
alpha (deg) | Cl | Cd | Cm | Cl/Cd
-12.5 | -0.1931 | 0.10594 | -0.0875 | -1.8227
-12 | -0.1946 | 0.09625 | -0.0933 | -2.0218
-11.5 | -0.2076 | 0.08546 | -0.1001 | -2.4292
-11 | -0.2312 | 0.07394 | -0.1076 | -3.1269
-10.5 | -0.2559 | 0.06256 | -0.1151 | -4.0905
-10 | -0.2817 | 0.04925 | -0.1246 | -5.7198
-9.5 | -0.3106 | 0.03923 | -0.1319 | -7.9174
-9 | -0.3446 | 0.03114 | -0.1357 | -11.0662
-8.5 | -0.3925 | 0.02448 | -0.1335 | -16.0335
-8 | -0.4384 | 0.01953 | -0.124 | -22.4475
-7.5 | -0.4396 | 0.01445 | -0.1171 | -30.4221
-7 | -0.4062 | 0.01105 | -0.1117 | -36.7602
-6.5 | -0.3467 | 0.00953 | -0.1083 | -36.3799
-6 | -0.2776 | 0.00877 | -0.1063 | -31.6534
-5.5 | -0.206 | 0.00821 | -0.1051 | -25.0914
-5 | -0.1329 | 0.00784 | -0.1044 | -16.9515
-4.5 | -0.0602 | 0.00753 | -0.1041 | -7.9947
-4 | 0.0124 | 0.0073 | -0.104 | 1.6986
-3.5 | 0.0851 | 0.00709 | -0.1043 | 12.0028
-3 | 0.1577 | 0.00688 | -0.1047 | 22.9215
-2.5 | 0.2299 | 0.00673 | -0.1053 | 34.1605
-2 | 0.3015 | 0.00661 | -0.106 | 45.6127
-1.5 | 0.3726 | 0.00636 | -0.1068 | 58.5849
-1 | 0.4431 | 0.00603 | -0.1076 | 73.4826
-0.5 | 0.5122 | 0.00558 | -0.1085 | 91.7921
0 | 0.5808 | 0.00517 | -0.1094 | 112.3404
0.5 | 0.6534 | 0.00516 | -0.1106 | 126.6279
1 | 0.7257 | 0.00518 | -0.1117 | 140.0965
1.5 | 0.7976 | 0.00524 | -0.1128 | 152.2137
2 | 0.8691 | 0.00537 | -0.1137 | 161.8436
2.5 | 0.9418 | 0.00542 | -0.1148 | 173.7638
3 | 1.0142 | 0.0055 | -0.1157 | 184.4
3.5 | 1.0856 | 0.00562 | -0.1164 | 193.1673
4 | 1.1561 | 0.00577 | -0.1168 | 200.364
4.5 | 1.2288 | 0.00582 | -0.1174 | 211.134
5 | 1.2987 | 0.00596 | -0.1174 | 217.9027
5.5 | 1.368 | 0.00611 | -0.1172 | 223.8953
6 | 1.4335 | 0.00635 | -0.116 | 225.748
6.5 | 1.4806 | 0.00701 | -0.1118 | 211.2126
7 | 1.4488 | 0.00892 | -0.0955 | 162.4215
7.5 | 1.4247 | 0.01201 | -0.0834 | 118.6261
8 | 1.3996 | 0.01592 | -0.073 | 87.9146
8.5 | 1.3887 | 0.02114 | -0.0682 | 65.6906
9 | 1.3718 | 0.02732 | -0.0641 | 50.2123
9.5 | 1.3637 | 0.03263 | -0.0597 | 41.7928
10 | 1.3509 | 0.03821 | -0.0551 | 35.3546
10.5 | 1.3503 | 0.04301 | -0.0511 | 31.395
11 | 1.3534 | 0.04756 | -0.0472 | 28.4567
11.5 | 1.3573 | 0.05206 | -0.0434 | 26.0718
12.5 | 1.3793 | 0.06108 | -0.0379 | 22.5819
13 | 1.3964 | 0.06562 | -0.036 | 21.2801
13.5 | 1.4182 | 0.06997 | -0.0345 | 20.2687
14 | 1.4365 | 0.0749 | -0.0334 | 19.1789
14.5 | 1.4574 | 0.07985 | -0.0325 | 18.2517
15 | 1.4756 | 0.08521 | -0.032 | 17.3172
15.5 | 1.4969 | 0.09054 | -0.0317 | 16.533
16 | 1.5127 | 0.0966 | -0.0319 | 15.6594
16.5 | 1.5261 | 0.10315 | -0.0325 | 14.795
17 | 1.5379 | 0.1101 | -0.0336 | 13.9682
17.5 | 1.5461 | 0.1176 | -0.0352 | 13.1471
18 | 1.5489 | 0.12595 | -0.0376 | 12.2977
18.5 | 1.5458 | 0.13518 | -0.041 | 11.4351
19 | 1.5394 | 0.14495 | -0.0453 | 10.6202
19.5 | 1.5267 | 0.15576 | -0.0508 | 9.8016
20 | 1.5112 | 0.16713 | -0.0573 | 9.0421

## 89. Re 7M Mach 0.00 (1)
BIGFOIL.COM POLAR EXPORT
GA 37-618
GA 37-618 |  |  |  | Cl Max: | 1.941 | at alpha= | 16 | deg
JavaFoil+Calcfoil stall+Eppler ext transition |  |  |  | L/D Max: | 182.524 | at alpha= | 4 | deg
Re: | 7000000 |  |  | Cd Min: | 0.0049 | at alpha= | -1 | deg
Mach: | 0 |  |  | Cl=0 at alpha= | -4.1048 | deg
|  |  |  | @ Cl=0.1, Cd= | 0.0065292
|  |  |  | @ Cl=0.4, Cd= | 0.0049077
|  |  |  | @ Cl=0.6, Cd= | 0.00506
alpha (deg) | Cl | Cd | Cm | Cl/Cd
-18.5 | -0.701 | 0.12551 | -0.035 | -5.587
-18 | -0.71 | 0.11987 | -0.035 | -5.922
-17.5 | -0.719 | 0.11114 | -0.037 | -6.473
-17 | -0.728 | 0.10203 | -0.038 | -7.136
-16.5 | -0.734 | 0.09469 | -0.04 | -7.755
-16 | -0.741 | 0.08459 | -0.042 | -8.766
-15.5 | -0.743 | 0.07862 | -0.043 | -9.451
-15 | -0.767 | 0.0546 | -0.05 | -14.043
-14.5 | -0.759 | 0.05299 | -0.05 | -14.328
-14 | -0.773 | 0.03726 | -0.054 | -20.75
-13.5 | -0.788 | 0.02375 | -0.058 | -33.182
-13 | -0.788 | 0.01769 | -0.061 | -44.552
-12.5 | -0.775 | 0.01514 | -0.062 | -51.214
-12 | -0.758 | 0.01319 | -0.064 | -57.445
-11.5 | -0.734 | 0.01194 | -0.065 | -61.486
-11 | -0.706 | 0.01108 | -0.067 | -63.672
-10.5 | -0.673 | 0.01072 | -0.068 | -62.791
-10 | -0.637 | 0.00962 | -0.069 | -66.17
-9.5 | -0.597 | 0.00901 | -0.07 | -66.194
-9 | -0.551 | 0.00892 | -0.071 | -61.795
-8.5 | -0.502 | 0.00856 | -0.072 | -58.686
-8 | -0.451 | 0.00817 | -0.073 | -55.205
-7.5 | -0.398 | 0.00764 | -0.074 | -52.101
-7 | -0.343 | 0.00724 | -0.075 | -47.403
-6.5 | -0.286 | 0.00702 | -0.076 | -40.79
-6 | -0.229 | 0.00681 | -0.077 | -33.553
-5.5 | -0.169 | 0.00694 | -0.078 | -24.404
-5 | -0.109 | 0.00675 | -0.079 | -16.215
-4.5 | -0.049 | 0.00656 | -0.08 | -7.406
-4 | 0.013 | 0.0068 | -0.081 | 1.894
-3.5 | 0.075 | 0.00663 | -0.082 | 11.272
-3 | 0.137 | 0.00638 | -0.083 | 21.482
-2.5 | 0.199 | 0.00633 | -0.084 | 31.5
-2 | 0.263 | 0.00556 | -0.085 | 47.303
-1.5 | 0.325 | 0.00519 | -0.086 | 62.699
-1 | 0.388 | 0.0049 | -0.087 | 79.224
-0.5 | 0.45 | 0.00494 | -0.088 | 91.181
0 | 0.517 | 0.00499 | -0.089 | 103.574
0.5 | 0.579 | 0.00503 | -0.09 | 115.24
1 | 0.642 | 0.00512 | -0.091 | 125.502
1.5 | 0.705 | 0.00516 | -0.092 | 136.539
2 | 0.768 | 0.00524 | -0.093 | 146.581
2.5 | 0.831 | 0.00536 | -0.094 | 154.839
3 | 0.893 | 0.00542 | -0.095 | 164.777
3.5 | 0.956 | 0.00552 | -0.096 | 173.157
4 | 1.019 | 0.00558 | -0.097 | 182.524
4.5 | 1.081 | 0.00593 | -0.098 | 182.413
5 | 1.144 | 0.00637 | -0.099 | 179.673
5.5 | 1.206 | 0.0071 | -0.1 | 169.908
6 | 1.258 | 0.00756 | -0.101 | 166.377
6.5 | 1.317 | 0.00814 | -0.102 | 161.751
7 | 1.351 | 0.00949 | -0.101 | 142.453
7.5 | 1.4 | 0.01067 | -0.101 | 131.17
8 | 1.45 | 0.0117 | -0.102 | 123.941
8.5 | 1.496 | 0.01375 | -0.102 | 108.809
9 | 1.543 | 0.01489 | -0.103 | 103.595
9.5 | 1.588 | 0.01606 | -0.104 | 98.883
10 | 1.632 | 0.01777 | -0.104 | 91.807
10.5 | 1.674 | 0.01875 | -0.105 | 89.288
11 | 1.715 | 0.01983 | -0.105 | 86.457
11.5 | 1.753 | 0.02091 | -0.106 | 83.804
12 | 1.788 | 0.02217 | -0.107 | 80.634
12.5 | 1.82 | 0.02342 | -0.108 | 77.728
13 | 1.848 | 0.02471 | -0.108 | 74.814
13.5 | 1.873 | 0.02605 | -0.109 | 71.895
14 | 1.895 | 0.02739 | -0.11 | 69.175
14.5 | 1.912 | 0.02894 | -0.11 | 66.093
15 | 1.927 | 0.03043 | -0.111 | 63.315
15.5 | 1.938 | 0.03205 | -0.111 | 60.472
16 | 1.941 | 0.03382 | -0.112 | 57.393
16.5 | 1.935 | 0.03572 | -0.113 | 54.177
17 | 1.925 | 0.03755 | -0.113 | 51.27
17.5 | 1.91 | 0.03983 | -0.114 | 47.966
18 | 1.892 | 0.04194 | -0.114 | 45.111
18.5 | 1.869 | 0.04436 | -0.115 | 42.13
19 | 1.842 | 0.0469 | -0.115 | 39.276
19.5 | 1.812 | 0.04964 | -0.116 | 36.507
20 | 1.778 | 0.05292 | -0.116 | 33.608

## 90. Re 7M Mach 0.00 (2)
BIGFOIL.COM POLAR EXPORT
GA 37-618
GA 37-618 |  |  |  | Cl Max: | 1.693 | at alpha= | 20 | deg
XFOIL ncrit=9 |  |  |  | L/D Max: | 219.086 | at alpha= | 5.5 | deg
Re: | 7000000 |  |  | Cd Min: | 0.07777 | at alpha= | 20 | deg
Mach: | 0 |  |  | Cl=0 at alpha= | -4.0759 | deg
|  |  |  | @ Cl=0.1, Cd= | 0.0063053
|  |  |  | @ Cl=0.4, Cd= | 0.0051551
|  |  |  | @ Cl=0.6, Cd= | 0.0045604
alpha (deg) | Cl | Cd | Cm | Cl/Cd
-20 | -1.3406 | 0.03613 | -0.1065 | -37.1049
-19.5 | -1.3398 | 0.03173 | -0.1072 | -42.225
-19 | -1.3327 | 0.02819 | -0.1072 | -47.2756
-18.5 | -1.3222 | 0.02525 | -0.1065 | -52.3644
-18 | -1.3109 | 0.02266 | -0.1049 | -57.8508
-17.5 | -1.2926 | 0.02077 | -0.103 | -62.234
-17 | -1.274 | 0.01912 | -0.1004 | -66.6318
-16.5 | -1.2536 | 0.01775 | -0.0973 | -70.6254
-16 | -1.2343 | 0.01662 | -0.0932 | -74.2659
-15.5 | -1.2144 | 0.01582 | -0.0882 | -76.7636
-15 | -1.1764 | 0.01513 | -0.0861 | -77.7528
-14.5 | -1.1355 | 0.01437 | -0.0843 | -79.0188
-14 | -1.0905 | 0.01378 | -0.0831 | -79.1364
-13.5 | -1.0464 | 0.01296 | -0.0818 | -80.7407
-13 | -0.9993 | 0.01228 | -0.0808 | -81.3762
-12.5 | -0.9494 | 0.0117 | -0.0802 | -81.1453
-12 | -0.8982 | 0.01119 | -0.0798 | -80.2681
-11.5 | -0.8456 | 0.01074 | -0.0796 | -78.7337
-11 | -0.7919 | 0.01031 | -0.0795 | -76.8089
-10.5 | -0.7376 | 0.00993 | -0.0795 | -74.28
-10 | -0.6824 | 0.00958 | -0.0796 | -71.2317
-9.5 | -0.627 | 0.00919 | -0.0798 | -68.2263
-9 | -0.5716 | 0.0088 | -0.0799 | -64.9545
-8.5 | -0.5151 | 0.00849 | -0.0802 | -60.6714
-8 | -0.4579 | 0.00821 | -0.0807 | -55.7734
-7.5 | -0.4005 | 0.00793 | -0.0811 | -50.5044
-7 | -0.3431 | 0.00766 | -0.0816 | -44.7911
-6.5 | -0.2849 | 0.00745 | -0.0822 | -38.2416
-6 | -0.2266 | 0.00721 | -0.0828 | -31.4286
-5.5 | -0.1679 | 0.00701 | -0.0835 | -23.9515
-5 | -0.1092 | 0.00684 | -0.0842 | -15.9649
-4.5 | -0.0503 | 0.00669 | -0.0849 | -7.5187
-4 | 0.009 | 0.00653 | -0.0857 | 1.3783
-3.5 | 0.0683 | 0.00638 | -0.0866 | 10.7053
-3 | 0.1277 | 0.00624 | -0.0874 | 20.4647
-2.5 | 0.1869 | 0.00613 | -0.0882 | 30.4894
-2 | 0.2459 | 0.00593 | -0.0891 | 41.4671
-1.5 | 0.305 | 0.00568 | -0.09 | 53.6972
-1 | 0.3637 | 0.00538 | -0.0909 | 67.6022
-0.5 | 0.4218 | 0.00502 | -0.0918 | 84.0239
0 | 0.4796 | 0.00465 | -0.0927 | 103.1398
0.5 | 0.5396 | 0.00458 | -0.0938 | 117.8166
1 | 0.5995 | 0.00456 | -0.0948 | 131.4693
1.5 | 0.6588 | 0.00461 | -0.0958 | 142.9067
2 | 0.7185 | 0.00462 | -0.0969 | 155.5195
2.5 | 0.7781 | 0.00465 | -0.0979 | 167.3333
3.5 | 0.8959 | 0.00476 | -0.0999 | 188.2143
4 | 0.9541 | 0.00484 | -0.1008 | 197.1281
4.5 | 1.0124 | 0.00488 | -0.1018 | 207.459
5 | 1.0696 | 0.00499 | -0.1026 | 214.3487
5.5 | 1.1261 | 0.00514 | -0.1032 | 219.0856
6 | 1.1758 | 0.00569 | -0.1028 | 206.6432
6.5 | 1.2182 | 0.00658 | -0.1012 | 185.1368
7 | 1.258 | 0.00746 | -0.0992 | 168.6327
7.5 | 1.2924 | 0.00839 | -0.0961 | 154.0405
8 | 1.3201 | 0.00929 | -0.0918 | 142.099
8.5 | 1.3179 | 0.01036 | -0.0821 | 127.2104
9 | 1.3274 | 0.01159 | -0.0755 | 114.5298
9.5 | 1.3454 | 0.01328 | -0.0716 | 101.3102
10 | 1.363 | 0.01518 | -0.0679 | 89.7892
10.5 | 1.3785 | 0.01749 | -0.0646 | 78.8165
11 | 1.402 | 0.01974 | -0.0629 | 71.0233
11.5 | 1.4352 | 0.02223 | -0.0635 | 64.5614
12 | 1.4616 | 0.0248 | -0.063 | 58.9355
12.5 | 1.4852 | 0.02738 | -0.0619 | 54.244
13 | 1.5075 | 0.03005 | -0.0607 | 50.1664
13.5 | 1.5276 | 0.03288 | -0.0594 | 46.4599
14 | 1.5467 | 0.03581 | -0.058 | 43.1918
14.5 | 1.5655 | 0.03875 | -0.0567 | 40.4
15 | 1.5841 | 0.04166 | -0.0554 | 38.0245
15.5 | 1.5997 | 0.04489 | -0.054 | 35.636
16 | 1.6142 | 0.04819 | -0.0526 | 33.4966
16.5 | 1.6254 | 0.05174 | -0.051 | 31.4148
17 | 1.6405 | 0.0548 | -0.0495 | 29.9361
17.5 | 1.6451 | 0.05831 | -0.0469 | 28.213
18 | 1.6451 | 0.06183 | -0.0436 | 26.6068
18.5 | 1.6583 | 0.06529 | -0.0426 | 25.399
19 | 1.6697 | 0.06932 | -0.0423 | 24.0868
19.5 | 1.6807 | 0.07358 | -0.0422 | 22.8418
20 | 1.693 | 0.07777 | -0.0424 | 21.7693

## 91. Re 7M Mach 0.10 (1)
BIGFOIL.COM POLAR EXPORT
GA 37-618
GA 37-618 |  |  |  | Cl Max: | 1.93 | at alpha= | 15.5 | deg
JavaFoil+Calcfoil stall+Eppler ext transition |  |  |  | L/D Max: | 182.793 | at alpha= | 4 | deg
Re: | 7000000 |  |  | Cd Min: | 0.00492 | at alpha= | -1 | deg
Mach: | 0.1 |  |  | Cl=0 at alpha= | -4.1048 | deg
|  |  |  | @ Cl=0.1, Cd= | 0.0065868
|  |  |  | @ Cl=0.4, Cd= | 0.0049264
|  |  |  | @ Cl=0.6, Cd= | 0.0050825
alpha (deg) | Cl | Cd | Cm | Cl/Cd
-18 | -0.672 | 0.12222 | -0.035 | -5.499
-17.5 | -0.683 | 0.11541 | -0.036 | -5.92
-17 | -0.693 | 0.10865 | -0.037 | -6.376
-16.5 | -0.703 | 0.09973 | -0.039 | -7.048
-16 | -0.707 | 0.09533 | -0.039 | -7.418
-15.5 | -0.714 | 0.08621 | -0.041 | -8.277
-15 | -0.725 | 0.07208 | -0.045 | -10.052
-14.5 | -0.719 | 0.07022 | -0.045 | -10.245
-14 | -0.747 | 0.04408 | -0.053 | -16.956
-13.5 | -0.771 | 0.02588 | -0.058 | -29.776
-13 | -0.773 | 0.01938 | -0.061 | -39.863
-12.5 | -0.765 | 0.01597 | -0.062 | -47.876
-12 | -0.75 | 0.01365 | -0.064 | -54.938
-11.5 | -0.729 | 0.01228 | -0.066 | -59.311
-11 | -0.702 | 0.01131 | -0.067 | -62.043
-10.5 | -0.671 | 0.01098 | -0.068 | -61.123
-10 | -0.636 | 0.00974 | -0.069 | -65.283
-9.5 | -0.596 | 0.00913 | -0.07 | -65.261
-9 | -0.552 | 0.00894 | -0.072 | -61.684
-8.5 | -0.503 | 0.00856 | -0.072 | -58.782
-8 | -0.452 | 0.00829 | -0.073 | -54.574
-7.5 | -0.399 | 0.0077 | -0.074 | -51.821
-7 | -0.344 | 0.0073 | -0.075 | -47.152
-6.5 | -0.288 | 0.00708 | -0.076 | -40.599
-6 | -0.229 | 0.00688 | -0.077 | -33.37
-5.5 | -0.17 | 0.00693 | -0.078 | -24.569
-5 | -0.11 | 0.0068 | -0.079 | -16.171
-4.5 | -0.049 | 0.00661 | -0.08 | -7.385
-4 | 0.013 | 0.00675 | -0.081 | 1.916
-3.5 | 0.075 | 0.00669 | -0.082 | 11.24
-3 | 0.138 | 0.00643 | -0.083 | 21.424
-2.5 | 0.2 | 0.00638 | -0.084 | 31.423
-2 | 0.264 | 0.00559 | -0.085 | 47.239
-1.5 | 0.327 | 0.00516 | -0.086 | 63.356
-1 | 0.39 | 0.00492 | -0.087 | 79.22
-0.5 | 0.453 | 0.00496 | -0.088 | 91.147
0 | 0.519 | 0.00501 | -0.089 | 103.574
0.5 | 0.582 | 0.00506 | -0.09 | 115.098
1 | 0.646 | 0.00514 | -0.091 | 125.517
1.5 | 0.709 | 0.0052 | -0.092 | 136.358
2 | 0.772 | 0.00529 | -0.093 | 146.022
2.5 | 0.835 | 0.00535 | -0.094 | 156.158
3 | 0.898 | 0.00542 | -0.095 | 165.658
3.5 | 0.961 | 0.0055 | -0.096 | 174.59
4 | 1.024 | 0.0056 | -0.097 | 182.793
4.5 | 1.087 | 0.00596 | -0.098 | 182.304
5 | 1.149 | 0.00644 | -0.099 | 178.611
5.5 | 1.212 | 0.00716 | -0.1 | 169.329
6 | 1.264 | 0.00761 | -0.101 | 166.108
6.5 | 1.324 | 0.00823 | -0.102 | 160.86
7 | 1.355 | 0.00963 | -0.101 | 140.74
7.5 | 1.406 | 0.01082 | -0.102 | 129.858
8 | 1.455 | 0.01187 | -0.102 | 122.62
8.5 | 1.501 | 0.01393 | -0.103 | 107.747
9 | 1.549 | 0.01513 | -0.103 | 102.382
9.5 | 1.594 | 0.0163 | -0.104 | 97.767
10 | 1.637 | 0.01803 | -0.104 | 90.809
10.5 | 1.679 | 0.01904 | -0.105 | 88.167
11 | 1.719 | 0.02015 | -0.106 | 85.333
11.5 | 1.757 | 0.02123 | -0.107 | 82.734
12 | 1.792 | 0.02255 | -0.107 | 79.45
12.5 | 1.823 | 0.02381 | -0.108 | 76.554
13 | 1.85 | 0.02518 | -0.109 | 73.46
13.5 | 1.873 | 0.02653 | -0.109 | 70.608
14 | 1.893 | 0.02787 | -0.11 | 67.924
14.5 | 1.909 | 0.02947 | -0.111 | 64.775
15 | 1.922 | 0.03091 | -0.111 | 62.174
15.5 | 1.93 | 0.03272 | -0.112 | 59.001
16 | 1.93 | 0.03456 | -0.112 | 55.858
16.5 | 1.921 | 0.03649 | -0.113 | 52.642
17 | 1.907 | 0.03848 | -0.114 | 49.57
17.5 | 1.888 | 0.04054 | -0.114 | 46.576
18 | 1.865 | 0.04295 | -0.115 | 43.426
18.5 | 1.837 | 0.04549 | -0.115 | 40.386
19 | 1.805 | 0.04838 | -0.116 | 37.303
19.5 | 1.769 | 0.05138 | -0.116 | 34.442
20 | 1.731 | 0.0546 | -0.117 | 31.694

## 92. Re 7M Mach 0.10 (2)
BIGFOIL.COM POLAR EXPORT
GA 37-618
GA 37-618 |  |  |  | Cl Max: | 1.6862 | at alpha= | 20 | deg
XFOIL ncrit=9 |  |  |  | L/D Max: | 219.323 | at alpha= | 5.5 | deg
Re: | 7000000 |  |  | Cd Min: | 0.08074 | at alpha= | 20 | deg
Mach: | 0.1 |  |  | Cl=0 at alpha= | -4.0761 | deg
|  |  |  | @ Cl=0.1, Cd= | 0.0063223
|  |  |  | @ Cl=0.4, Cd= | 0.0051874
|  |  |  | @ Cl=0.6, Cd= | 0.0045806
alpha (deg) | Cl | Cd | Cm | Cl/Cd
-20 | -1.2986 | 0.04232 | -0.1073 | -30.6853
-19 | -1.3066 | 0.03198 | -0.1101 | -40.8568
-18.5 | -1.3 | 0.02831 | -0.1101 | -45.9202
-18 | -1.2944 | 0.02495 | -0.1091 | -51.8798
-17.5 | -1.2786 | 0.0226 | -0.1076 | -56.5752
-17 | -1.2632 | 0.02052 | -0.1052 | -61.5595
-16.5 | -1.2444 | 0.01886 | -0.1024 | -65.9809
-16 | -1.2254 | 0.01747 | -0.0987 | -70.1431
-15.5 | -1.2066 | 0.01638 | -0.094 | -73.663
-15 | -1.1799 | 0.01564 | -0.0898 | -75.4412
-14.5 | -1.1412 | 0.01481 | -0.0875 | -77.056
-14 | -1.0973 | 0.01414 | -0.0859 | -77.6025
-13.5 | -1.0507 | 0.01349 | -0.0846 | -77.8873
-13 | -1.0056 | 0.01264 | -0.0832 | -79.557
-12.5 | -0.9564 | 0.01197 | -0.0823 | -79.8997
-12 | -0.9052 | 0.01141 | -0.0816 | -79.3339
-11.5 | -0.8524 | 0.01091 | -0.0812 | -78.1302
-11 | -0.7984 | 0.01046 | -0.081 | -76.3289
-10.5 | -0.7437 | 0.01005 | -0.0808 | -74
-10 | -0.688 | 0.00967 | -0.0808 | -71.1479
-9.5 | -0.6318 | 0.00931 | -0.0809 | -67.8625
-9 | -0.576 | 0.00889 | -0.0809 | -64.7919
-8.5 | -0.5192 | 0.00855 | -0.0812 | -60.7251
-8 | -0.4615 | 0.00825 | -0.0815 | -55.9394
-7.5 | -0.4035 | 0.00799 | -0.0819 | -50.5006
-7 | -0.3457 | 0.00771 | -0.0823 | -44.8379
-6.5 | -0.2871 | 0.00748 | -0.0829 | -38.3824
-6 | -0.2282 | 0.00724 | -0.0835 | -31.5193
-5.5 | -0.1691 | 0.00703 | -0.0841 | -24.0541
-5 | -0.11 | 0.00687 | -0.0848 | -16.0116
-4.5 | -0.0507 | 0.00671 | -0.0855 | -7.5559
-4 | 0.0091 | 0.00655 | -0.0863 | 1.3893
-3.5 | 0.0689 | 0.00639 | -0.0871 | 10.7825
-3 | 0.1286 | 0.00626 | -0.0879 | 20.5431
-2.5 | 0.1882 | 0.00615 | -0.0888 | 30.6016
-2 | 0.2476 | 0.00594 | -0.0896 | 41.6835
-1.5 | 0.3071 | 0.00569 | -0.0905 | 53.9719
-1 | 0.3662 | 0.00539 | -0.0915 | 67.9406
-0.5 | 0.4246 | 0.00504 | -0.0924 | 84.246
0 | 0.4829 | 0.00465 | -0.0933 | 103.8495
0.5 | 0.5433 | 0.00459 | -0.0943 | 118.366
1 | 0.6035 | 0.00458 | -0.0954 | 131.7686
1.5 | 0.6631 | 0.00462 | -0.0964 | 143.5281
2 | 0.7233 | 0.00463 | -0.0975 | 156.2203
2.5 | 0.7833 | 0.00467 | -0.0985 | 167.7302
3.5 | 0.902 | 0.00478 | -0.1005 | 188.7029
4 | 0.9606 | 0.00486 | -0.1014 | 197.6543
4.5 | 1.0194 | 0.0049 | -0.1023 | 208.0408
5 | 1.077 | 0.00501 | -0.1031 | 214.9701
5.5 | 1.1339 | 0.00517 | -0.1038 | 219.323
6 | 1.184 | 0.00571 | -0.1033 | 207.3555
7 | 1.2655 | 0.00751 | -0.0994 | 168.5087
7.5 | 1.2987 | 0.00846 | -0.096 | 153.5106
8 | 1.3224 | 0.00933 | -0.0908 | 141.7363
8.5 | 1.3176 | 0.01056 | -0.0808 | 124.7727
9 | 1.3274 | 0.01186 | -0.0743 | 111.9224
10 | 1.3633 | 0.01573 | -0.0671 | 86.6688
10.5 | 1.3787 | 0.01823 | -0.064 | 75.6281
11 | 1.4057 | 0.02049 | -0.0629 | 68.6042
11.5 | 1.4376 | 0.02321 | -0.0635 | 61.9388
12 | 1.4609 | 0.02593 | -0.0625 | 56.3401
12.5 | 1.4833 | 0.02861 | -0.0612 | 51.8455
13 | 1.5052 | 0.03137 | -0.06 | 47.9821
13.5 | 1.5256 | 0.03417 | -0.0585 | 44.6474
14 | 1.5453 | 0.03707 | -0.0572 | 41.686
14.5 | 1.5637 | 0.04008 | -0.0557 | 39.0145
15 | 1.5795 | 0.04335 | -0.0543 | 36.436
15.5 | 1.5948 | 0.04665 | -0.0529 | 34.1865
16 | 1.6115 | 0.0497 | -0.0514 | 32.4245
16.5 | 1.6216 | 0.05338 | -0.0497 | 30.3784
17 | 1.6318 | 0.05682 | -0.0478 | 28.7188
17.5 | 1.6346 | 0.05986 | -0.0441 | 27.307
18 | 1.6414 | 0.06368 | -0.0423 | 25.7758
18.5 | 1.6523 | 0.06768 | -0.0416 | 24.4134
19 | 1.6685 | 0.0713 | -0.0414 | 23.4011
19.5 | 1.6779 | 0.0759 | -0.0414 | 22.1067
20 | 1.6862 | 0.08074 | -0.0418 | 20.8843

## 93. Re 7M Mach 0.25 (1)
BIGFOIL.COM POLAR EXPORT
GA 37-618
GA 37-618 |  |  |  | Cl Max: | 1.872 | at alpha= | 14.5 | deg
JavaFoil+Calcfoil stall+Eppler ext transition |  |  |  | L/D Max: | 184.418 | at alpha= | 4 | deg
Re: | 7000000 |  |  | Cd Min: | 0.00494 | at alpha= | -1 | deg
Mach: | 0.25 |  |  | Cl=0 at alpha= | -4.1032 | deg
|  |  |  | @ Cl=0.1, Cd= | 0.0066758
|  |  |  | @ Cl=0.4, Cd= | 0.00494
|  |  |  | @ Cl=0.6, Cd= | 0.0051119
alpha (deg) | Cl | Cd | Cm | Cl/Cd
-16.5 | -0.447 | 0.12303 | -0.032 | -3.63
-16 | -0.481 | 0.11376 | -0.033 | -4.229
-15.5 | -0.512 | 0.10685 | -0.035 | -4.79
-15 | -0.538 | 0.1002 | -0.036 | -5.371
-14.5 | -0.559 | 0.09572 | -0.036 | -5.836
-14 | -0.576 | 0.08928 | -0.038 | -6.454
-13.5 | -0.592 | 0.07872 | -0.042 | -7.526
-13 | -0.606 | 0.06765 | -0.046 | -8.958
-12.5 | -0.631 | 0.04671 | -0.054 | -13.501
-12 | -0.651 | 0.03009 | -0.06 | -21.647
-11.5 | -0.676 | 0.01577 | -0.066 | -42.883
-11 | -0.664 | 0.01377 | -0.067 | -48.229
-10.5 | -0.647 | 0.01237 | -0.069 | -52.332
-10 | -0.622 | 0.01063 | -0.071 | -58.49
-9.5 | -0.589 | 0.00983 | -0.072 | -59.935
-9 | -0.55 | 0.00983 | -0.073 | -55.968
-8.5 | -0.506 | 0.00893 | -0.074 | -56.657
-8 | -0.457 | 0.00854 | -0.075 | -53.502
-7.5 | -0.405 | 0.00789 | -0.076 | -51.33
-7 | -0.35 | 0.00744 | -0.077 | -47.065
-6.5 | -0.293 | 0.0072 | -0.078 | -40.733
-6 | -0.235 | 0.00697 | -0.079 | -33.66
-5.5 | -0.174 | 0.00729 | -0.08 | -23.887
-5 | -0.113 | 0.00689 | -0.081 | -16.349
-4.5 | -0.05 | 0.00669 | -0.082 | -7.483
-4 | 0.013 | 0.00659 | -0.083 | 2.014
-3.5 | 0.077 | 0.00678 | -0.084 | 11.381
-3 | 0.141 | 0.00649 | -0.086 | 21.795
-2.5 | 0.206 | 0.00637 | -0.087 | 32.303
-2 | 0.271 | 0.00558 | -0.088 | 48.584
-1.5 | 0.336 | 0.00521 | -0.089 | 64.49
-1 | 0.4 | 0.00494 | -0.09 | 80.992
-0.5 | 0.465 | 0.00502 | -0.091 | 92.654
0 | 0.534 | 0.00504 | -0.092 | 105.819
0.5 | 0.598 | 0.00511 | -0.093 | 117.005
1 | 0.663 | 0.00517 | -0.094 | 128.236
1.5 | 0.728 | 0.00525 | -0.095 | 138.651
2 | 0.793 | 0.00533 | -0.096 | 148.852
2.5 | 0.858 | 0.00542 | -0.097 | 158.401
3 | 0.923 | 0.0055 | -0.098 | 167.656
3.5 | 0.987 | 0.00559 | -0.099 | 176.749
4 | 1.052 | 0.0057 | -0.1 | 184.418
4.5 | 1.117 | 0.00614 | -0.101 | 181.908
5 | 1.181 | 0.00668 | -0.102 | 176.732
5.5 | 1.246 | 0.00743 | -0.103 | 167.753
6 | 1.298 | 0.00796 | -0.104 | 163.133
6.5 | 1.336 | 0.00892 | -0.103 | 149.681
7 | 1.385 | 0.01035 | -0.103 | 133.799
7.5 | 1.436 | 0.01166 | -0.104 | 123.113
8 | 1.483 | 0.01386 | -0.104 | 107.033
8.5 | 1.532 | 0.01514 | -0.105 | 101.235
9 | 1.578 | 0.01678 | -0.106 | 94.04
9.5 | 1.622 | 0.01829 | -0.106 | 88.676
10 | 1.665 | 0.01955 | -0.107 | 85.185
10.5 | 1.705 | 0.02071 | -0.108 | 82.336
11 | 1.742 | 0.02199 | -0.108 | 79.215
11.5 | 1.776 | 0.02324 | -0.109 | 76.409
12 | 1.805 | 0.02464 | -0.11 | 73.27
12.5 | 1.83 | 0.02614 | -0.111 | 69.999
13 | 1.849 | 0.02777 | -0.111 | 66.587
13.5 | 1.862 | 0.0293 | -0.112 | 63.56
14 | 1.87 | 0.03099 | -0.113 | 60.353
14.5 | 1.872 | 0.03282 | -0.113 | 57.044
15 | 1.868 | 0.03479 | -0.114 | 53.691
15.5 | 1.857 | 0.03691 | -0.114 | 50.317
16 | 1.834 | 0.03927 | -0.115 | 46.712
16.5 | 1.796 | 0.04184 | -0.115 | 42.933
17 | 1.75 | 0.04422 | -0.116 | 39.567
17.5 | 1.695 | 0.04718 | -0.117 | 35.927
18 | 1.632 | 0.05074 | -0.117 | 32.161
18.5 | 1.561 | 0.05484 | -0.117 | 28.465
19 | 1.484 | 0.05896 | -0.118 | 25.163
19.5 | 1.4 | 0.06358 | -0.118 | 22.014

## 94. Re 7M Mach 0.25 (2)
BIGFOIL.COM POLAR EXPORT
GA 37-618
GA 37-618 |  |  |  | Cl Max: | 1.6701 | at alpha= | 20 | deg
XFOIL ncrit=9 |  |  |  | L/D Max: | 223.435 | at alpha= | 5.5 | deg
Re: | 7000000 |  |  | Cd Min: | 0.15491 | at alpha= | -19 | deg
Mach: | 0.25 |  |  | Cl=0 at alpha= | -4.0788 | deg
|  |  |  | @ Cl=0.1, Cd= | 0.0064099
|  |  |  | @ Cl=0.4, Cd= | 0.0053752
|  |  |  | @ Cl=0.6, Cd= | 0.0046559
alpha (deg) | Cl | Cd | Cm | Cl/Cd
-19 | -0.5478 | 0.15491 | -0.0406 | -3.5362
-18.5 | -0.7175 | 0.1138 | -0.0677 | -6.3049
-18 | -0.9927 | 0.06407 | -0.1045 | -15.494
-17.5 | -1.0232 | 0.05318 | -0.1118 | -19.2403
-17 | -1.0655 | 0.04269 | -0.1179 | -24.959
-16.5 | -1.0806 | 0.03591 | -0.1206 | -30.0919
-16 | -1.0988 | 0.02962 | -0.1218 | -37.0966
-15.5 | -1.1031 | 0.02523 | -0.1208 | -43.7218
-15 | -1.0977 | 0.02205 | -0.1182 | -49.7823
-14.5 | -1.0914 | 0.01946 | -0.1141 | -56.0843
-14 | -1.0778 | 0.01766 | -0.1091 | -61.0306
-13.5 | -1.0647 | 0.01638 | -0.1022 | -65
-13 | -1.0271 | 0.01525 | -0.0987 | -67.3508
-12.5 | -0.9829 | 0.01422 | -0.0959 | -69.121
-12 | -0.935 | 0.01329 | -0.0936 | -70.3536
-11.5 | -0.8863 | 0.01223 | -0.0915 | -72.4693
-11 | -0.8325 | 0.01148 | -0.09 | -72.5174
-10.5 | -0.7764 | 0.01087 | -0.0889 | -71.4259
-10 | -0.7187 | 0.01032 | -0.088 | -69.6415
-9.5 | -0.6602 | 0.00984 | -0.0874 | -67.0935
-9 | -0.6009 | 0.00943 | -0.087 | -63.7222
-8.5 | -0.5413 | 0.00899 | -0.0866 | -60.2113
-8 | -0.4816 | 0.00856 | -0.0864 | -56.2617
-7.5 | -0.421 | 0.00825 | -0.0864 | -51.0303
-7 | -0.36 | 0.00798 | -0.0866 | -45.1128
-6.5 | -0.299 | 0.00765 | -0.0868 | -39.085
-6 | -0.2374 | 0.0074 | -0.0872 | -32.0811
-5.5 | -0.176 | 0.00717 | -0.0876 | -24.5467
-5 | -0.1143 | 0.007 | -0.0881 | -16.3286
-4.5 | -0.0524 | 0.00679 | -0.0887 | -7.7172
-4 | 0.0098 | 0.00663 | -0.0894 | 1.4781
-3.5 | 0.0718 | 0.00646 | -0.0902 | 11.1146
-3 | 0.1337 | 0.00635 | -0.0909 | 21.0551
-2.5 | 0.1957 | 0.00622 | -0.0918 | 31.463
-2 | 0.2576 | 0.00602 | -0.0926 | 42.7907
-1.5 | 0.3191 | 0.00578 | -0.0935 | 55.2076
-1 | 0.3801 | 0.00551 | -0.0944 | 68.9837
0 | 0.5012 | 0.00469 | -0.0963 | 106.8657
0.5 | 0.5636 | 0.00465 | -0.0974 | 121.2043
1 | 0.6257 | 0.00466 | -0.0984 | 134.2704
1.5 | 0.6879 | 0.00469 | -0.0995 | 146.6738
2 | 0.7504 | 0.00471 | -0.1006 | 159.3206
2.5 | 0.8123 | 0.00478 | -0.1016 | 169.9372
3 | 0.8741 | 0.00484 | -0.1026 | 180.5992
3.5 | 0.9359 | 0.00488 | -0.1036 | 191.7828
4 | 0.9967 | 0.00499 | -0.1045 | 199.7395
4.5 | 1.0583 | 0.00501 | -0.1054 | 211.2375
5 | 1.1181 | 0.00513 | -0.1061 | 217.9532
5.5 | 1.1775 | 0.00527 | -0.1067 | 223.4345
6 | 1.231 | 0.00572 | -0.1063 | 215.2098
6.5 | 1.2696 | 0.0068 | -0.1035 | 186.7059
7 | 1.3062 | 0.00776 | -0.1002 | 168.3247
7.5 | 1.326 | 0.00886 | -0.0939 | 149.6614
8 | 1.3245 | 0.01003 | -0.0839 | 132.0538
10 | 1.369 | 0.01929 | -0.0646 | 70.9694
10.5 | 1.3956 | 0.02257 | -0.0646 | 61.8343
11 | 1.4163 | 0.02561 | -0.0629 | 55.3026
11.5 | 1.4352 | 0.02872 | -0.0611 | 49.9721
12 | 1.455 | 0.03183 | -0.0593 | 45.7116
12.5 | 1.4737 | 0.03497 | -0.0574 | 42.1418
13 | 1.4917 | 0.03826 | -0.0557 | 38.9885
13.5 | 1.5111 | 0.0414 | -0.0539 | 36.5
14 | 1.5263 | 0.04491 | -0.0521 | 33.9857
14.5 | 1.5445 | 0.04812 | -0.0503 | 32.0968
15 | 1.5588 | 0.0516 | -0.0484 | 30.2093
15.5 | 1.5717 | 0.05521 | -0.0464 | 28.4677
16 | 1.5771 | 0.05874 | -0.0431 | 26.8488
16.5 | 1.586 | 0.06201 | -0.0401 | 25.5765
17 | 1.597 | 0.06611 | -0.0387 | 24.1567
17.5 | 1.6077 | 0.07054 | -0.0379 | 22.7913
18 | 1.6252 | 0.0745 | -0.0376 | 21.8148
18.5 | 1.6375 | 0.07922 | -0.0376 | 20.6703
19 | 1.6478 | 0.08429 | -0.0379 | 19.5492
19.5 | 1.6573 | 0.08963 | -0.0385 | 18.4905
20 | 1.6701 | 0.09465 | -0.0393 | 17.645

## 95. Re 7M Mach 0.50 (1)
BIGFOIL.COM POLAR EXPORT
GA 37-618
GA 37-618 |  |  |  | Cl Max: | 1.718 | at alpha= | 10 | deg
JavaFoil+Calcfoil stall+Eppler ext transition |  |  |  | L/D Max: | 188.536 | at alpha= | 4.5 | deg
Re: | 7000000 |  |  | Cd Min: | 0.00543 | at alpha= | -0.5 | deg
Mach: | 0.5 |  |  | Cl=0 at alpha= | -4.1071 | deg
|  |  |  | @ Cl=0.1, Cd= | 0.0069428
|  |  |  | @ Cl=0.4, Cd= | 0.0055763
|  |  |  | @ Cl=0.6, Cd= | 0.0054755
alpha (deg) | Cl | Cd | Cm | Cl/Cd
-20 | -0.91 | 0.15579 | -0.037 | -5.843
-19.5 | -0.882 | 0.14893 | -0.037 | -5.921
-19 | -0.854 | 0.14463 | -0.037 | -5.904
-18.5 | -0.826 | 0.13834 | -0.038 | -5.97
-18 | -0.799 | 0.14546 | -0.039 | -5.494
-17.5 | -0.772 | 0.13542 | -0.04 | -5.7
-17 | -0.743 | 0.13 | -0.04 | -5.715
-16.5 | -0.715 | 0.12274 | -0.04 | -5.822
-16 | -0.686 | 0.1192 | -0.04 | -5.751
-15.5 | -0.656 | 0.11479 | -0.04 | -5.714
-15 | -0.626 | 0.11083 | -0.039 | -5.651
-14.5 | -0.598 | 0.10662 | -0.039 | -5.607
-14 | -0.569 | 0.10376 | -0.039 | -5.487
-13.5 | -0.541 | 0.10023 | -0.04 | -5.396
-13 | -0.513 | 0.09913 | -0.04 | -5.171
-12.5 | -0.484 | 0.09004 | -0.041 | -5.376
-12 | -0.455 | 0.08578 | -0.04 | -5.3
-11.5 | -0.427 | 0.07891 | -0.041 | -5.405
-11 | -0.399 | 0.07005 | -0.043 | -5.695
-10.5 | -0.373 | 0.06104 | -0.049 | -6.117
-10 | -0.345 | 0.05638 | -0.051 | -6.126
-9.5 | -0.344 | 0.02751 | -0.07 | -12.501
-9 | -0.282 | 0.05787 | -0.041 | -4.881
-8.5 | -0.258 | 0.0486 | -0.053 | -5.306
-8 | -0.226 | 0.04962 | -0.046 | -4.553
-7.5 | -0.343 | 0.01155 | -0.083 | -29.691
-7 | -0.341 | 0.01031 | -0.086 | -33.086
-6.5 | -0.303 | 0.00941 | -0.087 | -32.214
-6 | -0.25 | 0.00806 | -0.089 | -30.956
-5.5 | -0.189 | 0.00768 | -0.09 | -24.556
-5 | -0.123 | 0.0073 | -0.091 | -16.901
-4.5 | -0.055 | 0.0069 | -0.092 | -8.002
-4 | 0.015 | 0.00707 | -0.093 | 2.081
-3.5 | 0.086 | 0.00697 | -0.094 | 12.305
-3 | 0.158 | 0.00683 | -0.096 | 23.061
-2.5 | 0.23 | 0.00685 | -0.097 | 33.523
-2 | 0.303 | 0.00679 | -0.098 | 44.657
-1.5 | 0.375 | 0.00559 | -0.099 | 67.106
-1 | 0.448 | 0.00555 | -0.1 | 80.667
-0.5 | 0.52 | 0.00543 | -0.101 | 95.789
0 | 0.596 | 0.00547 | -0.103 | 109.04
0.5 | 0.669 | 0.00557 | -0.104 | 120.172
1 | 0.742 | 0.00566 | -0.105 | 130.997
1.5 | 0.814 | 0.0058 | -0.106 | 140.503
2 | 0.887 | 0.0059 | -0.107 | 150.254
2.5 | 0.959 | 0.00605 | -0.108 | 158.519
3 | 1.032 | 0.00623 | -0.109 | 165.597
3.5 | 1.104 | 0.00633 | -0.111 | 174.429
4 | 1.176 | 0.00646 | -0.112 | 182.006
4.5 | 1.248 | 0.00662 | -0.113 | 188.536
5 | 1.292 | 0.00852 | -0.111 | 151.574
5.5 | 1.357 | 0.00948 | -0.112 | 143.183
6 | 1.402 | 0.01036 | -0.113 | 135.378
6.5 | 1.457 | 0.0126 | -0.113 | 115.623
7 | 1.51 | 0.01466 | -0.113 | 103.001
7.5 | 1.559 | 0.01804 | -0.114 | 86.432
8 | 1.608 | 0.01973 | -0.115 | 81.477
8.5 | 1.65 | 0.02214 | -0.115 | 74.495
9 | 1.684 | 0.02478 | -0.116 | 67.954
9.5 | 1.709 | 0.02655 | -0.117 | 64.369
10 | 1.718 | 0.02889 | -0.118 | 59.482
10.5 | 1.704 | 0.03154 | -0.118 | 54.048
11 | 1.649 | 0.03454 | -0.119 | 47.743
11.5 | 1.48 | 0.03832 | -0.119 | 38.626
12 | 1.07 | 0.0433 | -0.12 | 24.7
12.5 | 1.097 | 0.04805 | -0.12 | 22.841
13 | 1.128 | 0.04936 | -0.121 | 22.86
13.5 | 1.157 | 0.05344 | -0.122 | 21.655
14 | 1.183 | 0.05975 | -0.122 | 19.797
14.5 | 1.214 | 0.05916 | -0.123 | 20.521
15 | 1.241 | 0.06479 | -0.123 | 19.157

## 96. Re 7M Mach 0.50 (2)
BIGFOIL.COM POLAR EXPORT
GA 37-618
GA 37-618 |  |  |  | Cl Max: | 1.5688 | at alpha= | 18 | deg
XFOIL ncrit=9 |  |  |  | L/D Max: | 231.771 | at alpha= | 6 | deg
Re: | 7000000 |  |  | Cd Min: | 0.16474 | at alpha= | 20 | deg
Mach: | 0.5 |  |  | Cl=0 at alpha= | -4.0839 | deg
|  |  |  | @ Cl=0.1, Cd= | 0.0068156
|  |  |  | @ Cl=0.4, Cd= | 0.006104
|  |  |  | @ Cl=0.6, Cd= | 0.0050307
alpha (deg) | Cl | Cd | Cm | Cl/Cd
-12.5 | -0.2133 | 0.10218 | -0.09 | -2.0875
-12 | -0.2192 | 0.09216 | -0.0963 | -2.3785
-11.5 | -0.2321 | 0.08173 | -0.103 | -2.8398
-11 | -0.2519 | 0.07088 | -0.1102 | -3.5539
-10.5 | -0.2721 | 0.05991 | -0.1175 | -4.5418
-10 | -0.2948 | 0.04732 | -0.1265 | -6.2299
-9.5 | -0.3236 | 0.03779 | -0.1332 | -8.5631
-9 | -0.3571 | 0.0301 | -0.1363 | -11.8638
-8.5 | -0.4018 | 0.0239 | -0.1333 | -16.8117
-8 | -0.4468 | 0.01891 | -0.1236 | -23.6277
-7.5 | -0.4539 | 0.01331 | -0.1161 | -34.1022
-7 | -0.4142 | 0.01037 | -0.111 | -39.9421
-6.5 | -0.3509 | 0.00911 | -0.1079 | -38.5181
-6 | -0.28 | 0.00842 | -0.1061 | -33.2542
-5.5 | -0.2072 | 0.00792 | -0.105 | -26.1616
-5 | -0.1339 | 0.00757 | -0.1044 | -17.6882
-4.5 | -0.061 | 0.0073 | -0.104 | -8.3562
-4 | 0.0123 | 0.00709 | -0.1041 | 1.7348
-3.5 | 0.0853 | 0.00685 | -0.1043 | 12.4526
-3 | 0.1579 | 0.00668 | -0.1048 | 23.6377
-2.5 | 0.2301 | 0.00656 | -0.1054 | 35.0762
-2 | 0.3023 | 0.00642 | -0.1061 | 47.0872
-1.5 | 0.3739 | 0.0062 | -0.107 | 60.3065
-1 | 0.4446 | 0.00594 | -0.1078 | 74.8485
-0.5 | 0.5141 | 0.00558 | -0.1087 | 92.1326
0 | 0.5832 | 0.00504 | -0.1097 | 115.7143
0.5 | 0.6555 | 0.005 | -0.1109 | 131.1
1 | 0.7275 | 0.00502 | -0.112 | 144.9203
1.5 | 0.7993 | 0.00511 | -0.1131 | 156.4188
2 | 0.8722 | 0.00516 | -0.1142 | 169.031
2.5 | 0.945 | 0.00523 | -0.1153 | 180.6883
3 | 1.0169 | 0.00534 | -0.1162 | 190.4307
3.5 | 1.0881 | 0.00548 | -0.1168 | 198.5584
4 | 1.1614 | 0.00555 | -0.1177 | 209.2613
4.5 | 1.233 | 0.00566 | -0.1181 | 217.8445
5 | 1.3031 | 0.00582 | -0.1182 | 223.9003
5.5 | 1.3727 | 0.00597 | -0.1179 | 229.933
6 | 1.4393 | 0.00621 | -0.117 | 231.7713
6.5 | 1.461 | 0.00737 | -0.1088 | 198.2361
7 | 1.4337 | 0.00929 | -0.0935 | 154.3272
7.5 | 1.4065 | 0.01265 | -0.0814 | 111.1858
8 | 1.3841 | 0.01659 | -0.0716 | 83.4298
8.5 | 1.3573 | 0.02096 | -0.0622 | 64.7567
9 | 1.3971 | 0.02898 | -0.072 | 48.2091
9.5 | 1.3675 | 0.03318 | -0.0615 | 41.2146
10 | 1.362 | 0.03833 | -0.0573 | 35.5335
10.5 | 1.3656 | 0.04297 | -0.0536 | 31.7803
11 | 1.3711 | 0.04754 | -0.05 | 28.841
11.5 | 1.376 | 0.05196 | -0.0462 | 26.4819
12 | 1.3816 | 0.05621 | -0.0421 | 24.5793
12.5 | 1.3927 | 0.06037 | -0.0387 | 23.0694
13 | 1.4102 | 0.0646 | -0.0364 | 21.8297
13.5 | 1.4315 | 0.06886 | -0.0346 | 20.7886
14 | 1.4505 | 0.07361 | -0.0332 | 19.7052
14.5 | 1.4705 | 0.07856 | -0.0322 | 18.7182
15 | 1.4928 | 0.08347 | -0.0315 | 17.8843
15.5 | 1.5107 | 0.08908 | -0.0312 | 16.9589
16 | 1.5272 | 0.09505 | -0.0312 | 16.0673
16.5 | 1.5435 | 0.10123 | -0.0316 | 15.2475
17 | 1.5564 | 0.10801 | -0.0325 | 14.4098
17.5 | 1.5656 | 0.11538 | -0.0339 | 13.5691
18 | 1.5688 | 0.12363 | -0.0362 | 12.6895
18.5 | 1.5672 | 0.13264 | -0.0393 | 11.8154
19 | 1.5577 | 0.14274 | -0.0437 | 10.9128
19.5 | 1.5455 | 0.15342 | -0.0489 | 10.0737
20 | 1.5299 | 0.16474 | -0.0553 | 9.2868

## 97. Re 8M Mach 0.00 (1)
BIGFOIL.COM POLAR EXPORT
GA 37-618
GA 37-618 |  |  |  | Cl Max: | 1.943 | at alpha= | 16 | deg
JavaFoil+Calcfoil stall+Eppler ext transition |  |  |  | L/D Max: | 185.749 | at alpha= | 4 | deg
Re: | 8000000 |  |  | Cd Min: | 0.00487 | at alpha= | -0.5 | deg
Mach: | 0 |  |  | Cl=0 at alpha= | -4.1048 | deg
|  |  |  | @ Cl=0.1, Cd= | 0.0063692
|  |  |  | @ Cl=0.4, Cd= | 0.0050232
|  |  |  | @ Cl=0.6, Cd= | 0.0049733
alpha (deg) | Cl | Cd | Cm | Cl/Cd
-18 | -0.711 | 0.11746 | -0.036 | -6.053
-17.5 | -0.719 | 0.11106 | -0.037 | -6.474
-17 | -0.727 | 0.1029 | -0.038 | -7.066
-16.5 | -0.734 | 0.09455 | -0.04 | -7.765
-16 | -0.747 | 0.07908 | -0.044 | -9.448
-15.5 | -0.752 | 0.07104 | -0.045 | -10.582
-15 | -0.782 | 0.04455 | -0.052 | -17.564
-14.5 | -0.776 | 0.04278 | -0.053 | -18.129
-14 | -0.781 | 0.0332 | -0.055 | -23.517
-13.5 | -0.79 | 0.02283 | -0.059 | -34.598
-13 | -0.791 | 0.0166 | -0.061 | -47.687
-12.5 | -0.778 | 0.01442 | -0.063 | -53.937
-12 | -0.76 | 0.01267 | -0.064 | -59.945
-11.5 | -0.736 | 0.01152 | -0.065 | -63.858
-11 | -0.707 | 0.01121 | -0.067 | -63.029
-10.5 | -0.674 | 0.00993 | -0.068 | -67.89
-10 | -0.638 | 0.00933 | -0.069 | -68.332
-9.5 | -0.597 | 0.00898 | -0.07 | -66.522
-9 | -0.551 | 0.0087 | -0.071 | -63.38
-8.5 | -0.502 | 0.00838 | -0.072 | -59.957
-8 | -0.451 | 0.00806 | -0.073 | -55.979
-7.5 | -0.398 | 0.00789 | -0.074 | -50.449
-7 | -0.343 | 0.00711 | -0.075 | -48.237
-6.5 | -0.286 | 0.00685 | -0.076 | -41.817
-6 | -0.229 | 0.00675 | -0.077 | -33.84
-5.5 | -0.169 | 0.00682 | -0.078 | -24.852
-5 | -0.109 | 0.00659 | -0.079 | -16.602
-4.5 | -0.049 | 0.00651 | -0.08 | -7.466
-4 | 0.013 | 0.00668 | -0.081 | 1.926
-3.5 | 0.075 | 0.00647 | -0.082 | 11.554
-3 | 0.137 | 0.00622 | -0.083 | 22.035
-2.5 | 0.2 | 0.00618 | -0.084 | 32.294
-2 | 0.263 | 0.00562 | -0.085 | 46.727
-1.5 | 0.325 | 0.00512 | -0.086 | 63.503
-1 | 0.388 | 0.00506 | -0.087 | 76.574
-0.5 | 0.45 | 0.00487 | -0.088 | 92.535
0 | 0.517 | 0.00487 | -0.089 | 106.047
0.5 | 0.579 | 0.00496 | -0.09 | 116.923
1 | 0.642 | 0.005 | -0.091 | 128.466
1.5 | 0.705 | 0.00509 | -0.092 | 138.53
2 | 0.768 | 0.00514 | -0.093 | 149.445
2.5 | 0.831 | 0.00522 | -0.094 | 159.223
3 | 0.893 | 0.00533 | -0.095 | 167.501
3.5 | 0.956 | 0.00539 | -0.096 | 177.316
4 | 1.019 | 0.00548 | -0.097 | 185.749
4.5 | 1.081 | 0.00615 | -0.098 | 175.662
5 | 1.144 | 0.00683 | -0.099 | 167.332
5.5 | 1.206 | 0.00724 | -0.1 | 166.625
6 | 1.258 | 0.00784 | -0.101 | 160.367
6.5 | 1.317 | 0.00869 | -0.102 | 151.62
7 | 1.348 | 0.00994 | -0.101 | 135.62
7.5 | 1.4 | 0.01088 | -0.101 | 128.708
8 | 1.447 | 0.01277 | -0.102 | 113.303
8.5 | 1.496 | 0.0137 | -0.102 | 109.268
9 | 1.544 | 0.01503 | -0.103 | 102.687
9.5 | 1.59 | 0.01597 | -0.104 | 99.569
10 | 1.633 | 0.01721 | -0.104 | 94.887
10.5 | 1.676 | 0.01833 | -0.105 | 91.435
11 | 1.716 | 0.01936 | -0.106 | 88.633
11.5 | 1.754 | 0.02052 | -0.106 | 85.473
12 | 1.79 | 0.02154 | -0.107 | 83.086
12.5 | 1.822 | 0.02288 | -0.108 | 79.651
13 | 1.85 | 0.02401 | -0.108 | 77.054
13.5 | 1.875 | 0.02547 | -0.109 | 73.599
14 | 1.896 | 0.02675 | -0.11 | 70.89
14.5 | 1.914 | 0.02829 | -0.11 | 67.66
15 | 1.929 | 0.02976 | -0.111 | 64.824
15.5 | 1.94 | 0.0313 | -0.112 | 61.959
16 | 1.943 | 0.03294 | -0.112 | 58.978
16.5 | 1.937 | 0.03479 | -0.113 | 55.687
17 | 1.927 | 0.03663 | -0.113 | 52.623
17.5 | 1.913 | 0.03884 | -0.114 | 49.245
18 | 1.894 | 0.04087 | -0.114 | 46.341
18.5 | 1.87 | 0.04338 | -0.115 | 43.12
19 | 1.844 | 0.04592 | -0.115 | 40.153
19.5 | 1.814 | 0.0486 | -0.116 | 37.316
20 | 1.78 | 0.0516 | -0.116 | 34.504

## 98. Re 8M Mach 0.00 (2)
BIGFOIL.COM POLAR EXPORT
GA 37-618
GA 37-618 |  |  |  | Cl Max: | 1.7037 | at alpha= | 20 | deg
XFOIL ncrit=9 |  |  |  | L/D Max: | 219.125 | at alpha= | 5.5 | deg
Re: | 8000000 |  |  | Cd Min: | 0.07646 | at alpha= | 20 | deg
Mach: | 0 |  |  | Cl=0 at alpha= | -4.0756 | deg
|  |  |  | @ Cl=0.1, Cd= | 0.0061712
|  |  |  | @ Cl=0.4, Cd= | 0.0051466
|  |  |  | @ Cl=0.6, Cd= | 0.0044801
alpha (deg) | Cl | Cd | Cm | Cl/Cd
-20 | -1.3743 | 0.03305 | -0.1073 | -41.5825
-19.5 | -1.3694 | 0.02925 | -0.1075 | -46.8171
-19 | -1.361 | 0.02606 | -0.107 | -52.2256
-18.5 | -1.3478 | 0.02348 | -0.1058 | -57.402
-18 | -1.3345 | 0.0212 | -0.1038 | -62.9481
-17.5 | -1.3149 | 0.01953 | -0.1016 | -67.3272
-17 | -1.2955 | 0.01805 | -0.0986 | -71.7729
-16.5 | -1.2747 | 0.01686 | -0.0951 | -75.605
-16 | -1.257 | 0.01587 | -0.0902 | -79.206
-15.5 | -1.2279 | 0.01517 | -0.0866 | -80.9426
-15 | -1.1872 | 0.0145 | -0.0848 | -81.8759
-14.5 | -1.1445 | 0.01381 | -0.0833 | -82.8747
-14 | -1.0982 | 0.01323 | -0.0822 | -83.0083
-13.5 | -1.0502 | 0.01269 | -0.0814 | -82.7581
-13 | -1.0026 | 0.012 | -0.0805 | -83.55
-12.5 | -0.9527 | 0.01141 | -0.0799 | -83.4969
-12 | -0.9014 | 0.0109 | -0.0794 | -82.6972
-11.5 | -0.8485 | 0.01043 | -0.0792 | -81.3519
-11 | -0.7947 | 0.01002 | -0.0792 | -79.3114
-10.5 | -0.7401 | 0.00964 | -0.0792 | -76.7739
-10 | -0.6846 | 0.00929 | -0.0793 | -73.6921
-9.5 | -0.6287 | 0.00897 | -0.0796 | -70.0892
-9 | -0.5729 | 0.00861 | -0.0798 | -66.5389
-8.5 | -0.5163 | 0.00826 | -0.0801 | -62.5061
-8 | -0.4591 | 0.00798 | -0.0805 | -57.5313
-7.5 | -0.4014 | 0.00776 | -0.081 | -51.7268
-7 | -0.3439 | 0.00749 | -0.0815 | -45.9146
-6.5 | -0.2855 | 0.00725 | -0.0821 | -39.3793
-6 | -0.227 | 0.00704 | -0.0828 | -32.2443
-5.5 | -0.1684 | 0.00685 | -0.0834 | -24.5839
-5 | -0.1096 | 0.0067 | -0.0841 | -16.3582
-4.5 | -0.0505 | 0.00652 | -0.0849 | -7.7454
-4 | 0.009 | 0.00637 | -0.0857 | 1.4129
-3.5 | 0.0683 | 0.00623 | -0.0866 | 10.9631
-3 | 0.1276 | 0.00612 | -0.0874 | 20.8497
-2.5 | 0.187 | 0.006 | -0.0883 | 31.1667
-2 | 0.2463 | 0.0058 | -0.0892 | 42.4655
-1.5 | 0.3055 | 0.00558 | -0.0901 | 54.7491
-1 | 0.3643 | 0.00533 | -0.091 | 68.349
-0.5 | 0.4227 | 0.00503 | -0.0919 | 84.0358
0 | 0.481 | 0.00461 | -0.0929 | 104.3384
0.5 | 0.5405 | 0.00448 | -0.0939 | 120.6473
1 | 0.5999 | 0.00448 | -0.0949 | 133.9062
1.5 | 0.6596 | 0.00451 | -0.096 | 146.2528
2 | 0.7195 | 0.00451 | -0.0971 | 159.5344
2.5 | 0.7787 | 0.00458 | -0.098 | 170.0218
3 | 0.8379 | 0.00462 | -0.0991 | 181.3636
3.5 | 0.8965 | 0.0047 | -0.1 | 190.7447
4 | 0.9554 | 0.00475 | -0.101 | 201.1368
4.5 | 1.0128 | 0.00486 | -0.1019 | 208.3951
5 | 1.0711 | 0.0049 | -0.1028 | 218.5918
5.5 | 1.1263 | 0.00514 | -0.1033 | 219.1245
6 | 1.1703 | 0.00605 | -0.102 | 193.438
6.5 | 1.2141 | 0.00681 | -0.1006 | 178.2819
7 | 1.254 | 0.00764 | -0.0985 | 164.1361
7.5 | 1.2875 | 0.00857 | -0.0953 | 150.2334
8 | 1.3169 | 0.00935 | -0.0913 | 140.8449
8.5 | 1.3158 | 0.0104 | -0.0818 | 126.5192
9 | 1.3274 | 0.01163 | -0.0755 | 114.1359
9.5 | 1.3487 | 0.01306 | -0.072 | 103.2695
10 | 1.3652 | 0.015 | -0.0681 | 91.0133
10.5 | 1.3848 | 0.01712 | -0.0653 | 80.8879
11 | 1.4164 | 0.01933 | -0.0651 | 73.2747
11.5 | 1.4533 | 0.02167 | -0.0662 | 67.0651
12 | 1.4779 | 0.02413 | -0.0651 | 61.2474
12.5 | 1.5008 | 0.02667 | -0.0638 | 56.273
13 | 1.5219 | 0.02937 | -0.0624 | 51.8182
13.5 | 1.5447 | 0.03196 | -0.0612 | 48.3323
14 | 1.5635 | 0.03484 | -0.0598 | 44.8766
14.5 | 1.5854 | 0.03749 | -0.0586 | 42.2886
15 | 1.6005 | 0.04074 | -0.0571 | 39.2857
15.5 | 1.6181 | 0.04385 | -0.0559 | 36.9008
16 | 1.6315 | 0.04726 | -0.0545 | 34.5218
16.5 | 1.6487 | 0.05029 | -0.0532 | 32.7839
17 | 1.6606 | 0.05386 | -0.0518 | 30.8318
17.5 | 1.6683 | 0.05762 | -0.0501 | 28.9535
18 | 1.6802 | 0.06076 | -0.0483 | 27.6531
18.5 | 1.6752 | 0.06402 | -0.0438 | 26.1668
19 | 1.6836 | 0.06788 | -0.0427 | 24.8026
19.5 | 1.6956 | 0.07181 | -0.0423 | 23.6123
20 | 1.7037 | 0.07646 | -0.0424 | 22.2822

## 99. Re 8M Mach 0.10 (1)
BIGFOIL.COM POLAR EXPORT
GA 37-618
GA 37-618 |  |  |  | Cl Max: | 1.932 | at alpha= | 15.5 | deg
JavaFoil+Calcfoil stall+Eppler ext transition |  |  |  | L/D Max: | 186.064 | at alpha= | 4 | deg
Re: | 8000000 |  |  | Cd Min: | 0.00489 | at alpha= | -0.5 | deg
Mach: | 0.1 |  |  | Cl=0 at alpha= | -4.1048 | deg
|  |  |  | @ Cl=0.1, Cd= | 0.0064208
|  |  |  | @ Cl=0.4, Cd= | 0.0050583
|  |  |  | @ Cl=0.6, Cd= | 0.0049941
alpha (deg) | Cl | Cd | Cm | Cl/Cd
-18.5 | -0.659 | 0.1299 | -0.033 | -5.072
-18 | -0.671 | 0.12272 | -0.034 | -5.471
-17.5 | -0.683 | 0.11526 | -0.036 | -5.925
-17 | -0.692 | 0.1086 | -0.037 | -6.376
-16.5 | -0.702 | 0.10083 | -0.038 | -6.958
-16 | -0.71 | 0.09212 | -0.04 | -7.707
-15.5 | -0.719 | 0.08127 | -0.043 | -8.842
-15 | -0.737 | 0.06222 | -0.048 | -11.843
-14.5 | -0.728 | 0.06352 | -0.047 | -11.457
-14 | -0.755 | 0.0392 | -0.054 | -19.265
-13.5 | -0.777 | 0.02327 | -0.059 | -33.389
-13 | -0.777 | 0.01791 | -0.061 | -43.375
-12.5 | -0.767 | 0.01514 | -0.063 | -50.68
-12 | -0.752 | 0.01309 | -0.064 | -57.446
-11.5 | -0.73 | 0.01183 | -0.066 | -61.698
-11 | -0.703 | 0.01142 | -0.067 | -61.541
-10.5 | -0.672 | 0.01016 | -0.068 | -66.099
-10 | -0.636 | 0.00946 | -0.069 | -67.23
-9.5 | -0.597 | 0.00945 | -0.071 | -63.15
-9 | -0.552 | 0.00872 | -0.072 | -63.292
-8.5 | -0.503 | 0.00778 | -0.073 | -64.698
-8 | -0.452 | 0.00817 | -0.073 | -55.345
-7.5 | -0.399 | 0.00796 | -0.074 | -50.155
-7 | -0.344 | 0.00717 | -0.075 | -47.98
-6.5 | -0.288 | 0.00691 | -0.076 | -41.621
-6 | -0.23 | 0.00671 | -0.077 | -34.22
-5.5 | -0.17 | 0.00676 | -0.078 | -25.189
-5 | -0.11 | 0.00667 | -0.079 | -16.469
-4.5 | -0.049 | 0.00645 | -0.08 | -7.572
-4 | 0.013 | 0.00664 | -0.081 | 1.948
-3.5 | 0.075 | 0.00652 | -0.082 | 11.52
-3 | 0.138 | 0.00627 | -0.083 | 21.973
-2.5 | 0.2 | 0.00622 | -0.084 | 32.23
-2 | 0.264 | 0.00566 | -0.085 | 46.647
-1.5 | 0.327 | 0.00515 | -0.086 | 63.431
-1 | 0.39 | 0.00509 | -0.087 | 76.544
-0.5 | 0.453 | 0.00489 | -0.088 | 92.55
0 | 0.519 | 0.0049 | -0.089 | 105.958
0.5 | 0.582 | 0.00498 | -0.09 | 116.959
1 | 0.646 | 0.00503 | -0.091 | 128.468
1.5 | 0.709 | 0.00511 | -0.092 | 138.561
2 | 0.772 | 0.00516 | -0.093 | 149.447
2.5 | 0.835 | 0.00524 | -0.094 | 159.22
3 | 0.898 | 0.00532 | -0.095 | 168.896
3.5 | 0.961 | 0.00539 | -0.096 | 178.259
4 | 1.024 | 0.0055 | -0.097 | 186.064
4.5 | 1.087 | 0.0062 | -0.098 | 175.279
5 | 1.149 | 0.0069 | -0.099 | 166.655
5.5 | 1.212 | 0.00727 | -0.1 | 166.762
6 | 1.264 | 0.00791 | -0.101 | 159.841
6.5 | 1.309 | 0.00886 | -0.101 | 147.786
7 | 1.353 | 0.01006 | -0.101 | 134.484
7.5 | 1.406 | 0.01101 | -0.102 | 127.628
8 | 1.453 | 0.01292 | -0.102 | 112.463
8.5 | 1.502 | 0.01388 | -0.103 | 108.2
9 | 1.549 | 0.01525 | -0.103 | 101.599
9.5 | 1.594 | 0.01673 | -0.104 | 95.316
10 | 1.639 | 0.01746 | -0.105 | 93.857
10.5 | 1.681 | 0.01862 | -0.105 | 90.273
11 | 1.721 | 0.01968 | -0.106 | 87.42
11.5 | 1.759 | 0.02086 | -0.107 | 84.315
12 | 1.793 | 0.02189 | -0.108 | 81.924
12.5 | 1.825 | 0.02314 | -0.108 | 78.855
13 | 1.852 | 0.0245 | -0.109 | 75.557
13.5 | 1.875 | 0.02594 | -0.11 | 72.278
14 | 1.895 | 0.02725 | -0.11 | 69.531
14.5 | 1.911 | 0.0288 | -0.111 | 66.356
15 | 1.924 | 0.03022 | -0.112 | 63.65
15.5 | 1.932 | 0.03195 | -0.112 | 60.459
16 | 1.932 | 0.03366 | -0.113 | 57.401
16.5 | 1.923 | 0.0356 | -0.113 | 54.021
17 | 1.909 | 0.03746 | -0.114 | 50.962
17.5 | 1.89 | 0.03956 | -0.114 | 47.785
18 | 1.867 | 0.04213 | -0.115 | 44.308
18.5 | 1.839 | 0.04458 | -0.115 | 41.247
19 | 1.807 | 0.04747 | -0.116 | 38.057
19.5 | 1.771 | 0.05042 | -0.116 | 35.126
20 | 1.732 | 0.05343 | -0.117 | 32.42

## 100. Re 8M Mach 0.10 (2)
BIGFOIL.COM POLAR EXPORT
GA 37-618
GA 37-618 |  |  |  | Cl Max: | 1.7007 | at alpha= | 20 | deg
XFOIL ncrit=9 |  |  |  | L/D Max: | 220.252 | at alpha= | 5.5 | deg
Re: | 8000000 |  |  | Cd Min: | 0.07893 | at alpha= | 20 | deg
Mach: | 0.1 |  |  | Cl=0 at alpha= | -4.076 | deg
|  |  |  | @ Cl=0.1, Cd= | 0.0061825
|  |  |  | @ Cl=0.4, Cd= | 0.0051806
|  |  |  | @ Cl=0.6, Cd= | 0.00449
alpha (deg) | Cl | Cd | Cm | Cl/Cd
-20 | -1.3396 | 0.03828 | -0.1091 | -34.9948
-19.5 | -1.3418 | 0.03338 | -0.1103 | -40.1977
-19 | -1.3391 | 0.02931 | -0.1105 | -45.6875
-18.5 | -1.3297 | 0.02609 | -0.1099 | -50.9659
-18 | -1.321 | 0.02317 | -0.1085 | -57.0134
-17.5 | -1.3034 | 0.02111 | -0.1065 | -61.7432
-17 | -1.2864 | 0.01927 | -0.1038 | -66.7566
-16.5 | -1.2664 | 0.01782 | -0.1005 | -71.0662
-16 | -1.2469 | 0.0166 | -0.0964 | -75.1145
-15.5 | -1.2295 | 0.01571 | -0.0909 | -78.2623
-15 | -1.1927 | 0.01496 | -0.0883 | -79.7259
-14.5 | -1.1514 | 0.01421 | -0.0863 | -81.0274
-14 | -1.1058 | 0.01356 | -0.0849 | -81.5487
-13.5 | -1.0581 | 0.01297 | -0.0838 | -81.5806
-13 | -1.0085 | 0.01241 | -0.0829 | -81.2651
-12.5 | -0.9597 | 0.0117 | -0.0819 | -82.0256
-12 | -0.9085 | 0.01111 | -0.0813 | -81.7732
-11.5 | -0.8554 | 0.0106 | -0.0808 | -80.6981
-11 | -0.8014 | 0.01016 | -0.0806 | -78.878
-10.5 | -0.7463 | 0.00975 | -0.0805 | -76.5436
-10 | -0.6903 | 0.00938 | -0.0805 | -73.5928
-9.5 | -0.6339 | 0.00904 | -0.0806 | -70.1217
-9 | -0.5773 | 0.0087 | -0.0808 | -66.3563
-8.5 | -0.5204 | 0.00833 | -0.081 | -62.473
-8 | -0.4627 | 0.00803 | -0.0814 | -57.6214
-7.5 | -0.4046 | 0.0078 | -0.0818 | -51.8718
-7 | -0.3464 | 0.00753 | -0.0822 | -46.0027
-6.5 | -0.2877 | 0.00728 | -0.0828 | -39.5192
-6 | -0.2286 | 0.00707 | -0.0834 | -32.3338
-5.5 | -0.1697 | 0.00687 | -0.084 | -24.7016
-5 | -0.1103 | 0.00673 | -0.0847 | -16.3893
-4.5 | -0.0508 | 0.00653 | -0.0855 | -7.7795
-4 | 0.0091 | 0.00639 | -0.0863 | 1.4241
-3.5 | 0.0688 | 0.00624 | -0.0871 | 11.0256
-3 | 0.1285 | 0.00613 | -0.088 | 20.9625
-2.5 | 0.1883 | 0.00601 | -0.0888 | 31.3311
-2 | 0.2482 | 0.00581 | -0.0897 | 42.7194
-1.5 | 0.3077 | 0.0056 | -0.0906 | 54.9464
-1 | 0.3668 | 0.00535 | -0.0915 | 68.5607
-0.5 | 0.4256 | 0.00505 | -0.0925 | 84.2772
0.5 | 0.5442 | 0.00449 | -0.0945 | 121.2027
1 | 0.604 | 0.00449 | -0.0955 | 134.5212
1.5 | 0.6641 | 0.00452 | -0.0965 | 146.9248
2 | 0.7243 | 0.00453 | -0.0976 | 159.8896
2.5 | 0.7839 | 0.00459 | -0.0986 | 170.7843
3 | 0.8436 | 0.00464 | -0.0997 | 181.8103
3.5 | 0.9026 | 0.00472 | -0.1006 | 191.2288
4 | 0.9619 | 0.00476 | -0.1016 | 202.0798
4.5 | 1.0198 | 0.00488 | -0.1024 | 208.9754
5 | 1.0785 | 0.00492 | -0.1034 | 219.2073
5.5 | 1.1343 | 0.00515 | -0.1039 | 220.2524
6 | 1.1785 | 0.00605 | -0.1025 | 194.7934
6.5 | 1.2218 | 0.00685 | -0.1009 | 178.365
7 | 1.2613 | 0.00769 | -0.0987 | 164.0182
7.5 | 1.2936 | 0.00863 | -0.0952 | 149.8957
8 | 1.3167 | 0.00942 | -0.0898 | 139.7771
8.5 | 1.3154 | 0.01061 | -0.0805 | 123.9774
9 | 1.3278 | 0.01191 | -0.0745 | 111.4861
9.5 | 1.3624 | 0.01364 | -0.0741 | 99.8827
10.5 | 1.3861 | 0.01786 | -0.0649 | 77.6092
11 | 1.4257 | 0.02018 | -0.0664 | 70.6492
11.5 | 1.4547 | 0.02256 | -0.0659 | 64.4814
12 | 1.4783 | 0.02507 | -0.0645 | 58.9669
12.5 | 1.5009 | 0.02767 | -0.0631 | 54.2429
13 | 1.5216 | 0.03046 | -0.0617 | 49.954
13.5 | 1.5433 | 0.03317 | -0.0604 | 46.527
14 | 1.5617 | 0.03618 | -0.0589 | 43.1647
14.5 | 1.5807 | 0.03916 | -0.0575 | 40.3652
15 | 1.5965 | 0.0424 | -0.056 | 37.6533
15.5 | 1.6164 | 0.04528 | -0.0548 | 35.6979
16 | 1.6282 | 0.04888 | -0.0533 | 33.3101
16.5 | 1.6423 | 0.05231 | -0.0519 | 31.3955
17 | 1.6564 | 0.05562 | -0.0504 | 29.7807
17.5 | 1.6639 | 0.05934 | -0.0485 | 28.0401
18 | 1.6671 | 0.06285 | -0.0456 | 26.5251
18.5 | 1.6702 | 0.06597 | -0.0423 | 25.3176
19 | 1.6811 | 0.06994 | -0.0416 | 24.0363
19.5 | 1.6886 | 0.07462 | -0.0415 | 22.6293
20 | 1.7007 | 0.07893 | -0.0417 | 21.5469

## 101. Re 8M Mach 0.25 (1)
BIGFOIL.COM POLAR EXPORT
GA 37-618
GA 37-618 |  |  |  | Cl Max: | 1.874 | at alpha= | 14.5 | deg
JavaFoil+Calcfoil stall+Eppler ext transition |  |  |  | L/D Max: | 188.522 | at alpha= | 4 | deg
Re: | 8000000 |  |  | Cd Min: | 0.00491 | at alpha= | -0.5 | deg
Mach: | 0.25 |  |  | Cl=0 at alpha= | -4.1032 | deg
|  |  |  | @ Cl=0.1, Cd= | 0.0065317
|  |  |  | @ Cl=0.4, Cd= | 0.0051
|  |  |  | @ Cl=0.6, Cd= | 0.0050121
alpha (deg) | Cl | Cd | Cm | Cl/Cd
-16.5 | -0.447 | 0.12257 | -0.032 | -3.644
-16 | -0.481 | 0.11383 | -0.034 | -4.229
-15.5 | -0.512 | 0.10558 | -0.035 | -4.852
-15 | -0.539 | 0.09894 | -0.037 | -5.445
-14.5 | -0.559 | 0.09421 | -0.037 | -5.938
-14 | -0.577 | 0.08782 | -0.038 | -6.57
-13.5 | -0.596 | 0.07547 | -0.043 | -7.89
-13 | -0.613 | 0.06202 | -0.048 | -9.876
-12.5 | -0.659 | 0.0302 | -0.059 | -21.826
-12 | -0.662 | 0.02513 | -0.061 | -26.347
-11.5 | -0.679 | 0.01485 | -0.066 | -45.755
-11 | -0.666 | 0.01365 | -0.068 | -48.826
-10.5 | -0.649 | 0.01139 | -0.069 | -56.947
-10 | -0.623 | 0.01029 | -0.071 | -60.552
-9.5 | -0.59 | 0.01013 | -0.072 | -58.233
-9 | -0.551 | 0.00956 | -0.073 | -57.586
-8.5 | -0.506 | 0.00811 | -0.074 | -62.425
-8 | -0.457 | 0.00841 | -0.075 | -54.326
-7.5 | -0.405 | 0.00816 | -0.076 | -49.614
-7 | -0.35 | 0.0073 | -0.077 | -47.975
-6.5 | -0.293 | 0.00706 | -0.078 | -41.526
-6 | -0.235 | 0.0069 | -0.079 | -34.005
-5.5 | -0.174 | 0.0072 | -0.08 | -24.182
-5 | -0.113 | 0.00671 | -0.081 | -16.786
-4.5 | -0.05 | 0.00661 | -0.082 | -7.575
-4 | 0.013 | 0.00644 | -0.083 | 2.06
-3.5 | 0.077 | 0.0066 | -0.084 | 11.692
-3 | 0.141 | 0.00641 | -0.086 | 22.071
-2.5 | 0.206 | 0.00626 | -0.087 | 32.872
-2 | 0.271 | 0.00574 | -0.088 | 47.256
-1.5 | 0.336 | 0.00521 | -0.089 | 64.491
-1 | 0.4 | 0.0051 | -0.09 | 78.55
-0.5 | 0.465 | 0.00491 | -0.091 | 94.651
0 | 0.534 | 0.00494 | -0.092 | 107.956
0.5 | 0.598 | 0.00501 | -0.093 | 119.513
1 | 0.663 | 0.00508 | -0.094 | 130.542
1.5 | 0.728 | 0.00514 | -0.095 | 141.605
2 | 0.793 | 0.00522 | -0.096 | 151.991
2.5 | 0.858 | 0.0053 | -0.097 | 161.748
3 | 0.923 | 0.00538 | -0.098 | 171.387
3.5 | 0.987 | 0.00546 | -0.099 | 180.697
4 | 1.052 | 0.00558 | -0.1 | 188.522
4.5 | 1.117 | 0.00643 | -0.101 | 173.618
5 | 1.181 | 0.00712 | -0.102 | 165.957
5.5 | 1.246 | 0.00759 | -0.103 | 164.118
6 | 1.298 | 0.0083 | -0.104 | 156.37
6.5 | 1.331 | 0.00957 | -0.103 | 139.012
7 | 1.384 | 0.01073 | -0.103 | 128.891
7.5 | 1.436 | 0.01188 | -0.104 | 120.859
8 | 1.484 | 0.01389 | -0.104 | 106.819
8.5 | 1.533 | 0.01501 | -0.105 | 102.165
9 | 1.58 | 0.01648 | -0.106 | 95.853
9.5 | 1.624 | 0.01792 | -0.106 | 90.623
10 | 1.667 | 0.01897 | -0.107 | 87.891
10.5 | 1.707 | 0.02027 | -0.108 | 84.227
11 | 1.744 | 0.02154 | -0.108 | 80.945
11.5 | 1.777 | 0.02282 | -0.109 | 77.89
12 | 1.807 | 0.02412 | -0.11 | 74.927
12.5 | 1.832 | 0.02554 | -0.111 | 71.73
13 | 1.85 | 0.02701 | -0.111 | 68.507
13.5 | 1.864 | 0.02872 | -0.112 | 64.889
14 | 1.872 | 0.03029 | -0.113 | 61.795
14.5 | 1.874 | 0.03209 | -0.113 | 58.392
15 | 1.87 | 0.03391 | -0.114 | 55.139
15.5 | 1.859 | 0.03597 | -0.114 | 51.691
16 | 1.836 | 0.03827 | -0.115 | 47.974
16.5 | 1.798 | 0.04079 | -0.116 | 44.08
17 | 1.752 | 0.0432 | -0.116 | 40.552
17.5 | 1.696 | 0.04622 | -0.117 | 36.703
18 | 1.633 | 0.04971 | -0.117 | 32.858
18.5 | 1.562 | 0.05378 | -0.117 | 29.046
19 | 1.485 | 0.05791 | -0.118 | 25.635
19.5 | 1.401 | 0.06274 | -0.118 | 22.325

## 102. Re 8M Mach 0.25 (2)
BIGFOIL.COM POLAR EXPORT
GA 37-618
GA 37-618 |  |  |  | Cl Max: | 1.684 | at alpha= | 20 | deg
XFOIL ncrit=9 |  |  |  | L/D Max: | 226.731 | at alpha= | 5.5 | deg
Re: | 8000000 |  |  | Cd Min: | 0.20391 | at alpha= | -20 | deg
Mach: | 0.25 |  |  | Cl=0 at alpha= | -4.0773 | deg
|  |  |  | @ Cl=0.1, Cd= | 0.0062797
|  |  |  | @ Cl=0.4, Cd= | 0.0053265
|  |  |  | @ Cl=0.6, Cd= | 0.0045658
alpha (deg) | Cl | Cd | Cm | Cl/Cd
-20 | -0.4417 | 0.20391 | -0.0169 | -2.1662
-19.5 | -0.5445 | 0.16532 | -0.0342 | -3.2936
-19 | -0.6912 | 0.12681 | -0.0588 | -5.4507
-18.5 | -0.9715 | 0.07466 | -0.0974 | -13.0123
-18 | -1.0722 | 0.05415 | -0.1126 | -19.8006
-17.5 | -1.0884 | 0.04616 | -0.1171 | -23.5789
-17 | -1.1202 | 0.03761 | -0.1211 | -29.7846
-16.5 | -1.1281 | 0.03193 | -0.1225 | -35.3304
-16 | -1.1392 | 0.02671 | -0.1223 | -42.6507
-15.5 | -1.1385 | 0.02303 | -0.1203 | -49.4355
-15 | -1.1297 | 0.02035 | -0.1169 | -55.5135
-14.5 | -1.1195 | 0.01819 | -0.1122 | -61.5448
-14 | -1.1071 | 0.01665 | -0.1061 | -66.4925
-13.5 | -1.082 | 0.01554 | -0.1006 | -69.6268
-13 | -1.0402 | 0.01448 | -0.0974 | -71.837
-12.5 | -0.9933 | 0.01356 | -0.0949 | -73.2522
-12 | -0.9425 | 0.01273 | -0.0928 | -74.0377
-11.5 | -0.8889 | 0.01202 | -0.0912 | -73.9517
-11 | -0.8363 | 0.01117 | -0.0896 | -74.8702
-10.5 | -0.7798 | 0.01053 | -0.0885 | -74.0551
-10 | -0.7218 | 0.01 | -0.0877 | -72.18
-9.5 | -0.663 | 0.00955 | -0.0871 | -69.4241
-9 | -0.6032 | 0.00913 | -0.0867 | -66.0679
-8.5 | -0.5428 | 0.00877 | -0.0865 | -61.8928
-8 | -0.483 | 0.00836 | -0.0863 | -57.7751
-7.5 | -0.4224 | 0.00804 | -0.0863 | -52.5373
-7 | -0.361 | 0.00775 | -0.0865 | -46.5806
-6.5 | -0.2997 | 0.00746 | -0.0867 | -40.1743
-6 | -0.2382 | 0.00722 | -0.0871 | -32.9917
-5.5 | -0.1765 | 0.00701 | -0.0875 | -25.1783
-5 | -0.1146 | 0.00681 | -0.0881 | -16.8282
-4.5 | -0.0525 | 0.00662 | -0.0887 | -7.9305
-4 | 0.0096 | 0.00646 | -0.0894 | 1.4861
-3.5 | 0.0716 | 0.00633 | -0.0902 | 11.3112
-3 | 0.1337 | 0.00622 | -0.091 | 21.4952
-2.5 | 0.1961 | 0.00607 | -0.0919 | 32.3064
-2 | 0.2581 | 0.0059 | -0.0927 | 43.7458
-1.5 | 0.3195 | 0.00569 | -0.0936 | 56.1511
-1 | 0.3807 | 0.00545 | -0.0945 | 69.8532
0 | 0.5026 | 0.00467 | -0.0965 | 107.6231
0.5 | 0.5643 | 0.00456 | -0.0975 | 123.75
1 | 0.6264 | 0.00457 | -0.0986 | 137.0678
1.5 | 0.6891 | 0.00457 | -0.0997 | 150.7877
2.5 | 0.813 | 0.00469 | -0.1018 | 173.3475
3 | 0.8755 | 0.00472 | -0.1029 | 185.4873
3.5 | 0.9366 | 0.00483 | -0.1038 | 193.913
4 | 0.9985 | 0.00486 | -0.1048 | 205.4527
4.5 | 1.0589 | 0.00498 | -0.1056 | 212.6305
5 | 1.1198 | 0.00504 | -0.1064 | 222.1825
5.5 | 1.179 | 0.0052 | -0.107 | 226.7308
6 | 1.2235 | 0.00612 | -0.1051 | 199.9183
6.5 | 1.2638 | 0.00706 | -0.1026 | 179.0085
7 | 1.3001 | 0.00796 | -0.0992 | 163.3291
7.5 | 1.3183 | 0.00897 | -0.0925 | 146.9677
8 | 1.32 | 0.01012 | -0.0832 | 130.4348
8.5 | 1.3201 | 0.01196 | -0.0752 | 110.3763
9 | 1.3263 | 0.01393 | -0.0688 | 95.2118
9.5 | 1.3983 | 0.01679 | -0.0772 | 83.2817
10.5 | 1.4084 | 0.02229 | -0.0666 | 63.1853
11 | 1.4304 | 0.0251 | -0.0648 | 56.988
11.5 | 1.45 | 0.02811 | -0.0629 | 51.5831
12 | 1.4694 | 0.03118 | -0.061 | 47.1264
12.5 | 1.4903 | 0.03416 | -0.0592 | 43.627
13 | 1.5088 | 0.03739 | -0.0574 | 40.353
13.5 | 1.527 | 0.04064 | -0.0556 | 37.5738
14 | 1.5471 | 0.04373 | -0.054 | 35.3785
14.5 | 1.5632 | 0.04716 | -0.0521 | 33.1467
15 | 1.5785 | 0.0507 | -0.0504 | 31.1341
15.5 | 1.5912 | 0.05446 | -0.0486 | 29.2178
16 | 1.6071 | 0.05774 | -0.0467 | 27.8334
16.5 | 1.6154 | 0.06147 | -0.0442 | 26.2795
17 | 1.6109 | 0.06513 | -0.0396 | 24.7336
17.5 | 1.6253 | 0.06878 | -0.0383 | 23.6304
18 | 1.638 | 0.07312 | -0.0377 | 22.4015
18.5 | 1.6495 | 0.07785 | -0.0375 | 21.1882
19 | 1.6607 | 0.08272 | -0.0377 | 20.0762
19.5 | 1.6738 | 0.08756 | -0.0381 | 19.116
20 | 1.684 | 0.09289 | -0.0389 | 18.129

## 103. Re 8M Mach 0.50 (1)
BIGFOIL.COM POLAR EXPORT
GA 37-618
GA 37-618 |  |  |  | Cl Max: | 1.72 | at alpha= | 10 | deg
JavaFoil+Calcfoil stall+Eppler ext transition |  |  |  | L/D Max: | 186.043 | at alpha= | 4 | deg
Re: | 8000000 |  |  | Cd Min: | 0.00532 | at alpha= | -0.5 | deg
Mach: | 0.5 |  |  | Cl=0 at alpha= | -4.1071 | deg
|  |  |  | @ Cl=0.1, Cd= | 0.0068169
|  |  |  | @ Cl=0.4, Cd= | 0.005576
|  |  |  | @ Cl=0.6, Cd= | 0.0053649
alpha (deg) | Cl | Cd | Cm | Cl/Cd
-20 | -0.911 | 0.15239 | -0.037 | -5.981
-19.5 | -0.882 | 0.1482 | -0.037 | -5.952
-19 | -0.854 | 0.14152 | -0.038 | -6.035
-18.5 | -0.826 | 0.13833 | -0.038 | -5.972
-18 | -0.799 | 0.14404 | -0.039 | -5.548
-17.5 | -0.772 | 0.13425 | -0.04 | -5.754
-17 | -0.743 | 0.12923 | -0.04 | -5.753
-16.5 | -0.715 | 0.12182 | -0.04 | -5.868
-16 | -0.686 | 0.1171 | -0.041 | -5.858
-15.5 | -0.657 | 0.11281 | -0.04 | -5.82
-15 | -0.627 | 0.11033 | -0.039 | -5.679
-14.5 | -0.598 | 0.10585 | -0.039 | -5.649
-14 | -0.569 | 0.10067 | -0.039 | -5.657
-13.5 | -0.541 | 0.09679 | -0.04 | -5.589
-13 | -0.513 | 0.09942 | -0.041 | -5.157
-12.5 | -0.484 | 0.09 | -0.041 | -5.38
-12 | -0.455 | 0.08636 | -0.04 | -5.268
-11.5 | -0.427 | 0.07739 | -0.041 | -5.514
-11 | -0.4 | 0.06889 | -0.045 | -5.803
-10.5 | -0.375 | 0.05864 | -0.051 | -6.401
-10 | -0.349 | 0.05192 | -0.055 | -6.727
-9.5 | -0.357 | 0.01879 | -0.075 | -19.018
-9 | -0.283 | 0.05754 | -0.042 | -4.912
-8.5 | -0.262 | 0.04333 | -0.058 | -6.036
-8 | -0.226 | 0.04976 | -0.047 | -4.545
-7.5 | -0.344 | 0.01114 | -0.084 | -30.914
-7 | -0.342 | 0.01003 | -0.086 | -34.083
-6.5 | -0.303 | 0.00867 | -0.088 | -35.006
-6 | -0.25 | 0.00787 | -0.089 | -31.711
-5.5 | -0.189 | 0.0075 | -0.09 | -25.161
-5 | -0.123 | 0.00711 | -0.091 | -17.352
-4.5 | -0.055 | 0.00746 | -0.092 | -7.399
-4 | 0.015 | 0.00699 | -0.093 | 2.104
-3.5 | 0.086 | 0.00685 | -0.094 | 12.529
-3 | 0.158 | 0.00668 | -0.096 | 23.578
-2.5 | 0.23 | 0.00677 | -0.097 | 33.941
-2 | 0.303 | 0.00664 | -0.098 | 45.693
-1.5 | 0.375 | 0.0056 | -0.099 | 66.988
-1 | 0.448 | 0.00553 | -0.1 | 80.989
-0.5 | 0.52 | 0.00532 | -0.101 | 97.757
0 | 0.596 | 0.00536 | -0.103 | 111.288
0.5 | 0.669 | 0.00545 | -0.104 | 122.795
1 | 0.742 | 0.00555 | -0.105 | 133.663
1.5 | 0.814 | 0.00568 | -0.106 | 143.324
2 | 0.887 | 0.00578 | -0.107 | 153.285
2.5 | 0.959 | 0.0059 | -0.108 | 162.464
3 | 1.032 | 0.00611 | -0.109 | 168.887
3.5 | 1.104 | 0.00617 | -0.111 | 178.912
4 | 1.176 | 0.00632 | -0.112 | 186.043
4.5 | 1.228 | 0.00783 | -0.111 | 156.767
5 | 1.29 | 0.00884 | -0.111 | 145.946
5.5 | 1.357 | 0.0096 | -0.112 | 141.278
6 | 1.398 | 0.01141 | -0.112 | 122.532
6.5 | 1.455 | 0.01325 | -0.113 | 109.776
7 | 1.51 | 0.01489 | -0.113 | 101.425
7.5 | 1.561 | 0.01785 | -0.114 | 87.413
8 | 1.609 | 0.01973 | -0.115 | 81.567
8.5 | 1.651 | 0.02178 | -0.115 | 75.821
9 | 1.685 | 0.02418 | -0.116 | 69.695
9.5 | 1.71 | 0.02601 | -0.117 | 65.747
10 | 1.72 | 0.02841 | -0.118 | 60.534
10.5 | 1.706 | 0.03071 | -0.118 | 55.549
11 | 1.65 | 0.03382 | -0.119 | 48.804
11.5 | 1.481 | 0.03737 | -0.12 | 39.641
12 | 1.071 | 0.04237 | -0.12 | 25.271
12.5 | 1.099 | 0.04664 | -0.12 | 23.554
13 | 1.13 | 0.04799 | -0.121 | 23.541
13.5 | 1.159 | 0.05205 | -0.122 | 22.259
14 | 1.185 | 0.05818 | -0.122 | 20.36
14.5 | 1.215 | 0.05819 | -0.123 | 20.887
15 | 1.243 | 0.0628 | -0.123 | 19.797

## 104. Re 8M Mach 0.50 (2)
BIGFOIL.COM POLAR EXPORT
GA 37-618
GA 37-618 |  |  |  | Cl Max: | 1.5853 | at alpha= | 18 | deg
XFOIL ncrit=9 |  |  |  | L/D Max: | 234.881 | at alpha= | 5.5 | deg
Re: | 8000000 |  |  | Cd Min: | 0.16285 | at alpha= | 20 | deg
Mach: | 0.5 |  |  | Cl=0 at alpha= | -4.0828 | deg
|  |  |  | @ Cl=0.1, Cd= | 0.0066416
|  |  |  | @ Cl=0.4, Cd= | 0.0060013
|  |  |  | @ Cl=0.6, Cd= | 0.005024
alpha (deg) | Cl | Cd | Cm | Cl/Cd
-12.5 | -0.2321 | 0.09892 | -0.0923 | -2.3463
-12 | -0.2413 | 0.08866 | -0.099 | -2.7216
-11.5 | -0.2527 | 0.07863 | -0.1056 | -3.2138
-11 | -0.2702 | 0.06819 | -0.1125 | -3.9625
-10.5 | -0.2872 | 0.05722 | -0.1198 | -5.0192
-10 | -0.3086 | 0.04554 | -0.1283 | -6.7765
-9.5 | -0.3376 | 0.0364 | -0.1345 | -9.2747
-9 | -0.3705 | 0.02906 | -0.1368 | -12.7495
-8.5 | -0.4133 | 0.02324 | -0.133 | -17.784
-8 | -0.4548 | 0.01834 | -0.1232 | -24.7983
-7.5 | -0.4646 | 0.01249 | -0.1154 | -37.1978
-7 | -0.4203 | 0.00986 | -0.1104 | -42.6268
-6.5 | -0.354 | 0.00877 | -0.1076 | -40.3649
-6 | -0.2817 | 0.00814 | -0.106 | -34.6069
-5.5 | -0.2081 | 0.00772 | -0.1049 | -26.956
-5 | -0.1349 | 0.00738 | -0.1043 | -18.2791
-4.5 | -0.0615 | 0.00712 | -0.104 | -8.6376
-4 | 0.0122 | 0.00688 | -0.1041 | 1.7733
-3.5 | 0.0853 | 0.00667 | -0.1044 | 12.7886
-3 | 0.1579 | 0.00653 | -0.1048 | 24.1807
-2.5 | 0.2304 | 0.00641 | -0.1055 | 35.9438
-2 | 0.303 | 0.00626 | -0.1063 | 48.4026
-1.5 | 0.3747 | 0.00608 | -0.1071 | 61.6283
-1 | 0.4454 | 0.00586 | -0.108 | 76.0068
-0.5 | 0.5159 | 0.00551 | -0.109 | 93.6298
0 | 0.5858 | 0.00506 | -0.11 | 115.7708
0.5 | 0.6568 | 0.00488 | -0.1111 | 134.5902
1 | 0.7287 | 0.00493 | -0.1122 | 147.8093
1.5 | 0.8016 | 0.00497 | -0.1134 | 161.2877
2 | 0.8745 | 0.005 | -0.1146 | 174.9
2.5 | 0.947 | 0.00511 | -0.1156 | 185.3229
3 | 1.0187 | 0.00523 | -0.1165 | 194.7801
4 | 1.1649 | 0.00539 | -0.1183 | 216.1224
4.5 | 1.2354 | 0.00557 | -0.1185 | 221.7953
5 | 1.3081 | 0.00565 | -0.1189 | 231.5221
5.5 | 1.3764 | 0.00586 | -0.1185 | 234.8805
6 | 1.441 | 0.00617 | -0.1173 | 233.5494
7 | 1.4172 | 0.00974 | -0.0914 | 145.5031
7.5 | 1.3917 | 0.01319 | -0.0799 | 105.5118
8 | 1.3712 | 0.01714 | -0.0705 | 80
8.5 | 1.3528 | 0.02134 | -0.0622 | 63.3927
9 | 1.3611 | 0.02763 | -0.0631 | 49.2617
10.5 | 1.3771 | 0.04282 | -0.0552 | 32.1602
11 | 1.3842 | 0.04736 | -0.0519 | 29.2272
12 | 1.403 | 0.05606 | -0.0451 | 25.0268
12.5 | 1.413 | 0.05982 | -0.0408 | 23.6209
13 | 1.4261 | 0.06366 | -0.0371 | 22.4018
13.5 | 1.4423 | 0.06807 | -0.0348 | 21.1885
14 | 1.4625 | 0.07256 | -0.0332 | 20.1557
14.5 | 1.4848 | 0.07719 | -0.032 | 19.2357
15 | 1.5044 | 0.08232 | -0.0312 | 18.275
15.5 | 1.5219 | 0.08791 | -0.0308 | 17.312
16 | 1.5417 | 0.09352 | -0.0306 | 16.4852
16.5 | 1.5604 | 0.09939 | -0.0308 | 15.6998
17 | 1.5745 | 0.10601 | -0.0314 | 14.8524
17.5 | 1.5835 | 0.11336 | -0.0328 | 13.9688
18 | 1.5853 | 0.12173 | -0.035 | 13.0231
18.5 | 1.5838 | 0.13071 | -0.038 | 12.1169
19 | 1.5749 | 0.14069 | -0.0421 | 11.1941
19.5 | 1.562 | 0.15141 | -0.0473 | 10.3164
20 | 1.545 | 0.16285 | -0.0537 | 9.4873

## 105. Re 10M Mach 0.00 (1)
BIGFOIL.COM POLAR EXPORT
GA 37-618
GA 37-618 |  |  |  | Cl Max: | 1.946 | at alpha= | 16 | deg
JavaFoil+Calcfoil stall+Eppler ext transition |  |  |  | L/D Max: | 175.978 | at alpha= | 3.5 | deg
Re: | 10000000 |  |  | Cd Min: | 0.00474 | at alpha= | 0 | deg
Mach: | 0 |  |  | Cl=0 at alpha= | -4.1048 | deg
|  |  |  | @ Cl=0.1, Cd= | 0.0062192
|  |  |  | @ Cl=0.4, Cd= | 0.0050203
|  |  |  | @ Cl=0.6, Cd= | 0.0047867
alpha (deg) | Cl | Cd | Cm | Cl/Cd
-18.5 | -0.703 | 0.12232 | -0.035 | -5.744
-18 | -0.712 | 0.1165 | -0.036 | -6.108
-17.5 | -0.723 | 0.10562 | -0.038 | -6.849
-17 | -0.731 | 0.09772 | -0.039 | -7.483
-16.5 | -0.74 | 0.08822 | -0.042 | -8.389
-16 | -0.764 | 0.06435 | -0.047 | -11.88
-15.5 | -0.769 | 0.05726 | -0.049 | -13.439
-15 | -0.788 | 0.0407 | -0.053 | -19.365
-14.5 | -0.786 | 0.03624 | -0.054 | -21.7
-14 | -0.794 | 0.02678 | -0.057 | -29.663
-13.5 | -0.796 | 0.02041 | -0.059 | -39.004
-13 | -0.796 | 0.0152 | -0.062 | -52.356
-12.5 | -0.781 | 0.01337 | -0.063 | -58.419
-12 | -0.762 | 0.01201 | -0.064 | -63.412
-11.5 | -0.738 | 0.0109 | -0.066 | -67.672
-11 | -0.709 | 0.01017 | -0.067 | -69.697
-10.5 | -0.676 | 0.00996 | -0.068 | -67.841
-10 | -0.639 | 0.00941 | -0.069 | -67.884
-9.5 | -0.597 | 0.00869 | -0.07 | -68.764
-9 | -0.551 | 0.00843 | -0.071 | -65.395
-8.5 | -0.502 | 0.00753 | -0.072 | -66.746
-8 | -0.451 | 0.0079 | -0.073 | -57.084
-7.5 | -0.398 | 0.00728 | -0.074 | -54.654
-7 | -0.343 | 0.00693 | -0.075 | -49.493
-6.5 | -0.287 | 0.00668 | -0.076 | -42.881
-6 | -0.229 | 0.00647 | -0.077 | -35.316
-5.5 | -0.169 | 0.00651 | -0.078 | -26.051
-5 | -0.109 | 0.00644 | -0.079 | -17.004
-4.5 | -0.049 | 0.00626 | -0.08 | -7.763
-4 | 0.013 | 0.00652 | -0.081 | 1.973
-3.5 | 0.075 | 0.00632 | -0.082 | 11.833
-3 | 0.137 | 0.00607 | -0.083 | 22.588
-2.5 | 0.2 | 0.00602 | -0.084 | 33.122
-2 | 0.263 | 0.00575 | -0.085 | 45.709
-1.5 | 0.325 | 0.00534 | -0.086 | 60.923
-1 | 0.388 | 0.00503 | -0.087 | 77.108
-0.5 | 0.45 | 0.00498 | -0.088 | 90.454
0 | 0.517 | 0.00474 | -0.089 | 108.969
0.5 | 0.579 | 0.00477 | -0.09 | 121.369
1 | 0.642 | 0.00482 | -0.091 | 133.282
1.5 | 0.705 | 0.0049 | -0.092 | 143.828
2 | 0.768 | 0.00495 | -0.093 | 155.107
2.5 | 0.831 | 0.00503 | -0.094 | 165.249
3 | 0.893 | 0.00514 | -0.095 | 173.725
3.5 | 0.956 | 0.00543 | -0.096 | 175.978
4 | 1.019 | 0.00601 | -0.097 | 169.626
4.5 | 1.081 | 0.00667 | -0.098 | 161.99
5 | 1.144 | 0.00702 | -0.099 | 162.945
5.5 | 1.206 | 0.00776 | -0.1 | 155.366
6 | 1.258 | 0.00855 | -0.101 | 147.091
6.5 | 1.3 | 0.00947 | -0.1 | 137.255
7 | 1.348 | 0.0102 | -0.101 | 132.133
7.5 | 1.398 | 0.01173 | -0.101 | 119.167
8 | 1.449 | 0.01259 | -0.102 | 115.094
8.5 | 1.498 | 0.01371 | -0.102 | 109.29
9 | 1.546 | 0.01462 | -0.103 | 105.743
9.5 | 1.592 | 0.01571 | -0.104 | 101.306
10 | 1.636 | 0.01658 | -0.105 | 98.702
10.5 | 1.679 | 0.01751 | -0.105 | 95.872
11 | 1.719 | 0.01872 | -0.106 | 91.837
11.5 | 1.757 | 0.01973 | -0.107 | 89.076
12 | 1.793 | 0.0207 | -0.107 | 86.637
12.5 | 1.825 | 0.02197 | -0.108 | 83.07
13 | 1.853 | 0.0232 | -0.109 | 79.884
13.5 | 1.878 | 0.02435 | -0.109 | 77.147
14 | 1.9 | 0.02558 | -0.11 | 74.269
14.5 | 1.917 | 0.02717 | -0.111 | 70.557
15 | 1.932 | 0.02858 | -0.111 | 67.577
15.5 | 1.943 | 0.03011 | -0.112 | 64.511
16 | 1.946 | 0.03174 | -0.113 | 61.317
16.5 | 1.941 | 0.03333 | -0.113 | 58.218
17 | 1.93 | 0.03517 | -0.114 | 54.885
17.5 | 1.916 | 0.03713 | -0.114 | 51.589
18 | 1.896 | 0.03946 | -0.115 | 48.052
18.5 | 1.873 | 0.04173 | -0.115 | 44.894
19 | 1.847 | 0.04417 | -0.116 | 41.806
19.5 | 1.816 | 0.04698 | -0.116 | 38.657
20 | 1.783 | 0.04985 | -0.117 | 35.76

## 106. Re 10M Mach 0.00 (2)
BIGFOIL.COM POLAR EXPORT
GA 37-618
GA 37-618 |  |  |  | Cl Max: | 1.7312 | at alpha= | 19 | deg
XFOIL ncrit=9 |  |  |  | L/D Max: | 220.597 | at alpha= | 5 | deg
Re: | 10000000 |  |  | Cd Min: | 0.07355 | at alpha= | 20 | deg
Mach: | 0 |  |  | Cl=0 at alpha= | -4.0732 | deg
|  |  |  | @ Cl=0.1, Cd= | 0.0059557
|  |  |  | @ Cl=0.4, Cd= | 0.0050649
|  |  |  | @ Cl=0.6, Cd= | 0.0043307
alpha (deg) | Cl | Cd | Cm | Cl/Cd
-20 | -1.4134 | 0.0297 | -0.1078 | -47.5892
-19.5 | -1.4045 | 0.02649 | -0.1074 | -53.02
-19 | -1.3968 | 0.02352 | -0.1062 | -59.3878
-18.5 | -1.3804 | 0.0214 | -0.1045 | -64.5047
-18 | -1.3663 | 0.01941 | -0.102 | -70.3916
-17.5 | -1.3458 | 0.01796 | -0.0992 | -74.9332
-17 | -1.3265 | 0.01669 | -0.0957 | -79.4787
-16.5 | -1.3076 | 0.01569 | -0.0912 | -83.3397
-16 | -1.2841 | 0.01496 | -0.0866 | -85.8356
-15.5 | -1.2451 | 0.01424 | -0.0845 | -87.4368
-15 | -1.2021 | 0.01362 | -0.083 | -88.2599
-14.5 | -1.1567 | 0.013 | -0.0818 | -88.9769
-14 | -1.109 | 0.01247 | -0.0809 | -88.9334
-13.5 | -1.0595 | 0.01196 | -0.0803 | -88.587
-13 | -1.0088 | 0.01149 | -0.0797 | -87.7981
-12.5 | -0.9572 | 0.01102 | -0.0793 | -86.8603
-12 | -0.9056 | 0.01048 | -0.079 | -86.4122
-11.5 | -0.8526 | 0.01002 | -0.0787 | -85.0898
-11 | -0.7985 | 0.00959 | -0.0787 | -83.2638
-10.5 | -0.7436 | 0.0092 | -0.0788 | -80.8261
-10 | -0.688 | 0.00887 | -0.0789 | -77.5648
-9.5 | -0.6317 | 0.00857 | -0.0792 | -73.7106
-9 | -0.5748 | 0.00828 | -0.0796 | -69.4203
-8.5 | -0.5181 | 0.00796 | -0.0799 | -65.0879
-8 | -0.461 | 0.00768 | -0.0803 | -60.026
-7.5 | -0.403 | 0.00743 | -0.0808 | -54.2396
-7 | -0.3448 | 0.0072 | -0.0814 | -47.8889
-6.5 | -0.2866 | 0.00696 | -0.082 | -41.1782
-6 | -0.2279 | 0.00679 | -0.0827 | -33.5641
-5.5 | -0.1692 | 0.0066 | -0.0834 | -25.6364
-5 | -0.1099 | 0.00643 | -0.0841 | -17.0918
-4.5 | -0.0507 | 0.00626 | -0.0849 | -8.099
-4 | 0.0087 | 0.00613 | -0.0858 | 1.4192
-3.5 | 0.068 | 0.00602 | -0.0866 | 11.2957
-3 | 0.1277 | 0.0059 | -0.0875 | 21.6441
-2.5 | 0.1874 | 0.00577 | -0.0884 | 32.4783
-2 | 0.2469 | 0.00562 | -0.0893 | 43.9324
-1.5 | 0.306 | 0.00544 | -0.0902 | 56.25
-1 | 0.3651 | 0.00523 | -0.0911 | 69.8088
-0.5 | 0.4243 | 0.00495 | -0.0921 | 85.7172
0 | 0.4831 | 0.00467 | -0.0931 | 103.4475
0.5 | 0.5412 | 0.00437 | -0.0941 | 123.8444
1 | 0.6011 | 0.00433 | -0.0951 | 138.8222
1.5 | 0.6609 | 0.00434 | -0.0962 | 152.2811
2 | 0.7202 | 0.00439 | -0.0972 | 164.0547
2.5 | 0.78 | 0.00443 | -0.0983 | 176.0722
3 | 0.8387 | 0.00453 | -0.0992 | 185.1435
3.5 | 0.8982 | 0.00456 | -0.1003 | 196.9737
4 | 0.9563 | 0.00467 | -0.1012 | 204.7752
4.5 | 1.0145 | 0.00476 | -0.1021 | 213.1303
5 | 1.0721 | 0.00486 | -0.103 | 220.5967
6 | 1.1635 | 0.00646 | -0.1009 | 180.1084
6.5 | 1.2082 | 0.00715 | -0.0996 | 168.979
7 | 1.2493 | 0.00787 | -0.0978 | 158.7421
7.5 | 1.2834 | 0.00871 | -0.0946 | 147.3479
8 | 1.3112 | 0.00942 | -0.0902 | 139.1932
8.5 | 1.3131 | 0.01045 | -0.0813 | 125.6555
9 | 1.3314 | 0.01151 | -0.0762 | 115.6733
9.5 | 1.3456 | 0.01292 | -0.0709 | 104.1486
10 | 1.3957 | 0.01475 | -0.074 | 94.6237
11 | 1.4476 | 0.01855 | -0.0701 | 78.0377
11.5 | 1.4769 | 0.0207 | -0.0694 | 71.3478
12 | 1.5027 | 0.02293 | -0.0681 | 65.5342
13 | 1.5497 | 0.02773 | -0.0653 | 55.8853
13.5 | 1.5707 | 0.03041 | -0.0639 | 51.6508
14 | 1.591 | 0.03315 | -0.0625 | 47.994
14.5 | 1.6095 | 0.03608 | -0.061 | 44.6092
15 | 1.6273 | 0.0391 | -0.0597 | 41.6189
15.5 | 1.6459 | 0.04202 | -0.0584 | 39.1694
16 | 1.6629 | 0.04517 | -0.0572 | 36.8143
16.5 | 1.6761 | 0.04863 | -0.0558 | 34.4664
17 | 1.6887 | 0.05216 | -0.0545 | 32.3754
17.5 | 1.705 | 0.05532 | -0.0534 | 30.8207
18 | 1.7149 | 0.05906 | -0.0521 | 29.0366
18.5 | 1.723 | 0.06288 | -0.0507 | 27.4014
19 | 1.7312 | 0.06643 | -0.049 | 26.0605
19.5 | 1.7177 | 0.06962 | -0.0431 | 24.6725
20 | 1.7287 | 0.07355 | -0.0427 | 23.5037

## 107. Re 10M Mach 0.10 (1)
BIGFOIL.COM POLAR EXPORT
GA 37-618
GA 37-618 |  |  |  | Cl Max: | 1.935 | at alpha= | 15.5 | deg
JavaFoil+Calcfoil stall+Eppler ext transition |  |  |  | L/D Max: | 176.938 | at alpha= | 3.5 | deg
Re: | 10000000 |  |  | Cd Min: | 0.00476 | at alpha= | 0 | deg
Mach: | 0.1 |  |  | Cl=0 at alpha= | -4.1048 | deg
|  |  |  | @ Cl=0.1, Cd= | 0.0062668
|  |  |  | @ Cl=0.4, Cd= | 0.0049821
|  |  |  | @ Cl=0.6, Cd= | 0.0048113
alpha (deg) | Cl | Cd | Cm | Cl/Cd
-18.5 | -0.661 | 0.12691 | -0.034 | -5.205
-18 | -0.673 | 0.11913 | -0.035 | -5.653
-17.5 | -0.685 | 0.11266 | -0.036 | -6.077
-17 | -0.696 | 0.10448 | -0.038 | -6.657
-16.5 | -0.706 | 0.09549 | -0.04 | -7.394
-16 | -0.716 | 0.08556 | -0.042 | -8.368
-15.5 | -0.727 | 0.07319 | -0.045 | -9.937
-15 | -0.742 | 0.05792 | -0.049 | -12.816
-14.5 | -0.757 | 0.04374 | -0.053 | -17.307
-14 | -0.768 | 0.03239 | -0.056 | -23.701
-13.5 | -0.786 | 0.02001 | -0.06 | -39.253
-13 | -0.783 | 0.01611 | -0.062 | -48.589
-12.5 | -0.771 | 0.01395 | -0.063 | -55.281
-12 | -0.754 | 0.01241 | -0.065 | -60.74
-11.5 | -0.732 | 0.01115 | -0.066 | -65.664
-11 | -0.705 | 0.01035 | -0.067 | -68.109
-10.5 | -0.673 | 0.01017 | -0.068 | -66.183
-10 | -0.638 | 0.00902 | -0.07 | -70.689
-9.5 | -0.597 | 0.00879 | -0.071 | -67.963
-9 | -0.552 | 0.00853 | -0.072 | -64.722
-8.5 | -0.503 | 0.00758 | -0.073 | -66.372
-8 | -0.452 | 0.00791 | -0.073 | -57.202
-7.5 | -0.399 | 0.00724 | -0.074 | -55.107
-7 | -0.344 | 0.00699 | -0.075 | -49.274
-6.5 | -0.288 | 0.00673 | -0.076 | -42.717
-6 | -0.23 | 0.00653 | -0.077 | -35.157
-5.5 | -0.17 | 0.00655 | -0.078 | -25.98
-5 | -0.11 | 0.00637 | -0.079 | -17.257
-4.5 | -0.049 | 0.0063 | -0.08 | -7.745
-4 | 0.013 | 0.00647 | -0.081 | 1.998
-3.5 | 0.075 | 0.00637 | -0.082 | 11.805
-3 | 0.138 | 0.00611 | -0.083 | 22.534
-2.5 | 0.2 | 0.00607 | -0.084 | 33.056
-2 | 0.264 | 0.00574 | -0.085 | 46.018
-1.5 | 0.327 | 0.0053 | -0.086 | 61.686
-1 | 0.39 | 0.00499 | -0.087 | 78.059
-0.5 | 0.453 | 0.00494 | -0.088 | 91.516
0 | 0.519 | 0.00476 | -0.089 | 109.03
0.5 | 0.582 | 0.0048 | -0.09 | 121.451
1 | 0.646 | 0.00484 | -0.091 | 133.339
1.5 | 0.709 | 0.00492 | -0.092 | 143.91
2 | 0.772 | 0.00497 | -0.093 | 155.162
2.5 | 0.835 | 0.00505 | -0.094 | 165.297
3 | 0.898 | 0.00512 | -0.095 | 175.323
3.5 | 0.961 | 0.00543 | -0.096 | 176.938
4 | 1.024 | 0.00602 | -0.097 | 170.07
4.5 | 1.087 | 0.00675 | -0.098 | 161.07
5 | 1.149 | 0.00706 | -0.099 | 162.901
5.5 | 1.212 | 0.0078 | -0.1 | 155.358
6 | 1.264 | 0.00863 | -0.101 | 146.534
6.5 | 1.304 | 0.0096 | -0.101 | 135.769
7 | 1.353 | 0.01032 | -0.101 | 131.115
7.5 | 1.403 | 0.01188 | -0.102 | 118.155
8 | 1.455 | 0.01276 | -0.102 | 114.04
8.5 | 1.504 | 0.01414 | -0.103 | 106.348
9 | 1.552 | 0.01463 | -0.104 | 106.042
9.5 | 1.597 | 0.01593 | -0.104 | 100.276
10 | 1.642 | 0.01682 | -0.105 | 97.622
10.5 | 1.684 | 0.0178 | -0.106 | 94.579
11 | 1.724 | 0.01904 | -0.106 | 90.558
11.5 | 1.761 | 0.02003 | -0.107 | 87.92
12 | 1.796 | 0.02103 | -0.108 | 85.413
12.5 | 1.828 | 0.02236 | -0.108 | 81.737
13 | 1.855 | 0.02351 | -0.109 | 78.898
13.5 | 1.878 | 0.02479 | -0.11 | 75.752
14 | 1.898 | 0.02616 | -0.111 | 72.557
14.5 | 1.914 | 0.02772 | -0.111 | 69.038
15 | 1.927 | 0.02907 | -0.112 | 66.28
15.5 | 1.935 | 0.03074 | -0.112 | 62.955
16 | 1.935 | 0.03239 | -0.113 | 59.75
16.5 | 1.926 | 0.03419 | -0.113 | 56.339
17 | 1.912 | 0.03604 | -0.114 | 53.062
17.5 | 1.893 | 0.03824 | -0.115 | 49.499
18 | 1.869 | 0.04049 | -0.115 | 46.169
18.5 | 1.841 | 0.0431 | -0.116 | 42.719
19 | 1.809 | 0.04565 | -0.116 | 39.625
19.5 | 1.774 | 0.04837 | -0.117 | 36.669
20 | 1.735 | 0.0515 | -0.117 | 33.688

## 108. Re 10M Mach 0.10 (2)
BIGFOIL.COM POLAR EXPORT
GA 37-618
GA 37-618 |  |  |  | Cl Max: | 1.7256 | at alpha= | 20 | deg
XFOIL ncrit=9 |  |  |  | L/D Max: | 221.704 | at alpha= | 5 | deg
Re: | 10000000 |  |  | Cd Min: | 0.07597 | at alpha= | 20 | deg
Mach: | 0.1 |  |  | Cl=0 at alpha= | -4.0736 | deg
|  |  |  | @ Cl=0.1, Cd= | 0.0059672
|  |  |  | @ Cl=0.4, Cd= | 0.0050934
|  |  |  | @ Cl=0.6, Cd= | 0.0043343
alpha (deg) | Cl | Cd | Cm | Cl/Cd
-20 | -1.3846 | 0.03412 | -0.1106 | -40.5803
-19.5 | -1.3816 | 0.03 | -0.111 | -46.0533
-19 | -1.3791 | 0.02623 | -0.1105 | -52.5772
-18.5 | -1.3659 | 0.02356 | -0.1093 | -57.9754
-18 | -1.3551 | 0.02107 | -0.1071 | -64.3142
-17.5 | -1.3365 | 0.01928 | -0.1046 | -69.3205
-17 | -1.3187 | 0.01771 | -0.1013 | -74.4608
-16.5 | -1.2981 | 0.01648 | -0.0975 | -78.7682
-16 | -1.2816 | 0.01551 | -0.092 | -82.6306
-15.5 | -1.2508 | 0.01474 | -0.0884 | -84.8575
-15 | -1.2096 | 0.01404 | -0.0864 | -86.1538
-14.5 | -1.1651 | 0.01335 | -0.0848 | -87.2734
-14 | -1.1178 | 0.01277 | -0.0835 | -87.5333
-13.5 | -1.0684 | 0.01221 | -0.0826 | -87.502
-13 | -1.0175 | 0.0117 | -0.0818 | -86.9658
-12.5 | -0.9653 | 0.01122 | -0.0813 | -86.0339
-12 | -0.9127 | 0.0107 | -0.0808 | -85.2991
-11.5 | -0.8597 | 0.0102 | -0.0804 | -84.2843
-11 | -0.8052 | 0.00973 | -0.0801 | -82.7544
-10.5 | -0.7499 | 0.00932 | -0.0801 | -80.4614
-10 | -0.6939 | 0.00896 | -0.0801 | -77.4442
-9.5 | -0.6371 | 0.00864 | -0.0803 | -73.7384
-9 | -0.5796 | 0.00833 | -0.0805 | -69.5798
-8.5 | -0.5222 | 0.00803 | -0.0808 | -65.0311
-8 | -0.4647 | 0.00773 | -0.0811 | -60.1164
-7.5 | -0.4062 | 0.00747 | -0.0816 | -54.3775
-7 | -0.3474 | 0.00724 | -0.0821 | -47.9834
-6.5 | -0.2888 | 0.00699 | -0.0827 | -41.3162
-6 | -0.2297 | 0.00681 | -0.0833 | -33.7298
-5.5 | -0.1704 | 0.00662 | -0.084 | -25.7402
-5 | -0.1107 | 0.00644 | -0.0847 | -17.1894
-4.5 | -0.051 | 0.00628 | -0.0855 | -8.121
-4 | 0.0088 | 0.00615 | -0.0863 | 1.4309
-3.5 | 0.0685 | 0.00603 | -0.0871 | 11.3599
-3 | 0.1287 | 0.00591 | -0.088 | 21.7766
-2.5 | 0.1888 | 0.00578 | -0.0889 | 32.6644
-2 | 0.2486 | 0.00563 | -0.0898 | 44.1563
-1.5 | 0.3081 | 0.00545 | -0.0907 | 56.5321
-1 | 0.3677 | 0.00524 | -0.0917 | 70.1718
-0.5 | 0.4272 | 0.00497 | -0.0927 | 85.9557
0 | 0.4864 | 0.00468 | -0.0937 | 103.9316
0.5 | 0.5449 | 0.00438 | -0.0946 | 124.4064
1 | 0.6052 | 0.00433 | -0.0957 | 139.7691
1.5 | 0.6654 | 0.00435 | -0.0968 | 152.9655
2 | 0.7251 | 0.0044 | -0.0978 | 164.7955
2.5 | 0.7853 | 0.00444 | -0.0989 | 176.8694
3 | 0.8445 | 0.00454 | -0.0998 | 186.0132
3.5 | 0.9044 | 0.00457 | -0.1009 | 197.8993
4 | 0.9629 | 0.00468 | -0.1018 | 205.7479
4.5 | 1.0215 | 0.00477 | -0.1027 | 214.1509
5 | 1.0797 | 0.00487 | -0.1036 | 221.7043
5.5 | 1.1288 | 0.00553 | -0.103 | 204.123
6 | 1.1713 | 0.00649 | -0.1013 | 180.4777
6.5 | 1.2156 | 0.00719 | -0.0999 | 169.0682
7 | 1.2561 | 0.00793 | -0.0979 | 158.3985
7.5 | 1.2888 | 0.00879 | -0.0944 | 146.6212
8 | 1.31 | 0.00951 | -0.0886 | 137.7497
8.5 | 1.3123 | 0.01067 | -0.08 | 122.9897
9 | 1.3311 | 0.01182 | -0.075 | 112.6142
9.5 | 1.3446 | 0.01333 | -0.0697 | 100.8702
10 | 1.4029 | 0.01533 | -0.0747 | 91.5134
11 | 1.4511 | 0.01927 | -0.07 | 75.3036
11.5 | 1.4778 | 0.0216 | -0.0689 | 68.4167
12 | 1.5017 | 0.02398 | -0.0674 | 62.623
12.5 | 1.524 | 0.02653 | -0.0658 | 57.4444
13 | 1.5473 | 0.02903 | -0.0644 | 53.3
13.5 | 1.5687 | 0.03173 | -0.063 | 49.439
14 | 1.5893 | 0.03447 | -0.0615 | 46.1068
14.5 | 1.6091 | 0.03735 | -0.0601 | 43.0817
15 | 1.6251 | 0.04057 | -0.0586 | 40.0567
15.5 | 1.6412 | 0.04385 | -0.0573 | 37.4276
16 | 1.6586 | 0.04697 | -0.056 | 35.3119
16.5 | 1.6742 | 0.05022 | -0.0546 | 33.3373
17 | 1.6857 | 0.05395 | -0.0533 | 31.2456
17.5 | 1.6983 | 0.0575 | -0.052 | 29.5357
18 | 1.7121 | 0.06084 | -0.0507 | 28.141
18.5 | 1.7172 | 0.06495 | -0.049 | 26.4388
19 | 1.7172 | 0.06871 | -0.0461 | 24.992
19.5 | 1.7162 | 0.07155 | -0.0419 | 23.986
20 | 1.7256 | 0.07597 | -0.0417 | 22.7142

## 109. Re 10M Mach 0.25 (1)
BIGFOIL.COM POLAR EXPORT
GA 37-618
GA 37-618 |  |  |  | Cl Max: | 1.877 | at alpha= | 14.5 | deg
JavaFoil+Calcfoil stall+Eppler ext transition |  |  |  | L/D Max: | 177.068 | at alpha= | 3.5 | deg
Re: | 10000000 |  |  | Cd Min: | 0.00478 | at alpha= | 0 | deg
Mach: | 0.25 |  |  | Cl=0 at alpha= | -4.1032 | deg
|  |  |  | @ Cl=0.1, Cd= | 0.0063194
|  |  |  | @ Cl=0.4, Cd= | 0.00507
|  |  |  | @ Cl=0.6, Cd= | 0.0048522
alpha (deg) | Cl | Cd | Cm | Cl/Cd
-16.5 | -0.447 | 0.12094 | -0.033 | -3.696
-16 | -0.482 | 0.11209 | -0.034 | -4.298
-15.5 | -0.513 | 0.10402 | -0.036 | -4.931
-15 | -0.54 | 0.09666 | -0.037 | -5.584
-14.5 | -0.56 | 0.09241 | -0.038 | -6.065
-14 | -0.579 | 0.08541 | -0.039 | -6.775
-13.5 | -0.6 | 0.07035 | -0.045 | -8.535
-13 | -0.632 | 0.04714 | -0.054 | -13.415
-12.5 | -0.67 | 0.02483 | -0.061 | -26.993
-12 | -0.67 | 0.0217 | -0.063 | -30.883
-11.5 | -0.683 | 0.01359 | -0.067 | -50.266
-11 | -0.669 | 0.01226 | -0.068 | -54.594
-10.5 | -0.651 | 0.01076 | -0.07 | -60.492
-10 | -0.624 | 0.01031 | -0.071 | -60.552
-9.5 | -0.591 | 0.00965 | -0.072 | -61.252
-9 | -0.552 | 0.00921 | -0.073 | -59.901
-8.5 | -0.506 | 0.00789 | -0.074 | -64.181
-8 | -0.457 | 0.00821 | -0.075 | -55.675
-7.5 | -0.405 | 0.00753 | -0.076 | -53.774
-7 | -0.35 | 0.00709 | -0.077 | -49.374
-6.5 | -0.293 | 0.00681 | -0.078 | -43.055
-6 | -0.235 | 0.00661 | -0.079 | -35.498
-5.5 | -0.174 | 0.00692 | -0.08 | -25.172
-5 | -0.113 | 0.00654 | -0.081 | -17.228
-4.5 | -0.05 | 0.00635 | -0.082 | -7.881
-4 | 0.013 | 0.00622 | -0.083 | 2.134
-3.5 | 0.077 | 0.00642 | -0.084 | 12.016
-3 | 0.141 | 0.00614 | -0.086 | 23.036
-2.5 | 0.206 | 0.00609 | -0.087 | 33.815
-2 | 0.271 | 0.00575 | -0.088 | 47.155
-1.5 | 0.336 | 0.00539 | -0.089 | 62.348
-1 | 0.4 | 0.00507 | -0.09 | 78.989
-0.5 | 0.465 | 0.00501 | -0.091 | 92.707
0 | 0.534 | 0.00478 | -0.092 | 111.622
0.5 | 0.598 | 0.00485 | -0.093 | 123.497
1 | 0.663 | 0.00492 | -0.094 | 134.963
1.5 | 0.728 | 0.00498 | -0.095 | 146.116
2 | 0.793 | 0.00506 | -0.096 | 156.853
2.5 | 0.858 | 0.00514 | -0.097 | 166.957
3 | 0.923 | 0.00521 | -0.098 | 176.964
3.5 | 0.987 | 0.00558 | -0.099 | 177.068
4 | 1.052 | 0.00618 | -0.1 | 170.14
4.5 | 1.117 | 0.00693 | -0.101 | 161.205
5 | 1.181 | 0.00729 | -0.102 | 162.135
5.5 | 1.246 | 0.00817 | -0.103 | 152.534
6 | 1.277 | 0.00922 | -0.102 | 138.562
6.5 | 1.329 | 0.01028 | -0.103 | 129.322
7 | 1.383 | 0.01102 | -0.103 | 125.488
7.5 | 1.434 | 0.01272 | -0.104 | 112.748
8 | 1.486 | 0.01373 | -0.105 | 108.199
8.5 | 1.535 | 0.0152 | -0.105 | 100.991
9 | 1.581 | 0.01629 | -0.106 | 97.086
9.5 | 1.627 | 0.01725 | -0.107 | 94.311
10 | 1.67 | 0.01828 | -0.107 | 91.338
10.5 | 1.71 | 0.01937 | -0.108 | 88.253
11 | 1.747 | 0.0208 | -0.109 | 83.983
11.5 | 1.78 | 0.02182 | -0.11 | 81.605
12 | 1.81 | 0.02314 | -0.11 | 78.226
12.5 | 1.835 | 0.02472 | -0.111 | 74.23
13 | 1.853 | 0.02594 | -0.112 | 71.453
13.5 | 1.867 | 0.02755 | -0.112 | 67.758
14 | 1.875 | 0.02904 | -0.113 | 64.548
14.5 | 1.877 | 0.03085 | -0.114 | 60.835
15 | 1.872 | 0.03267 | -0.114 | 57.313
15.5 | 1.862 | 0.03465 | -0.115 | 53.75
16 | 1.839 | 0.03679 | -0.115 | 49.983
16.5 | 1.801 | 0.03908 | -0.116 | 46.085
17 | 1.754 | 0.04174 | -0.116 | 42.023
17.5 | 1.699 | 0.04455 | -0.117 | 38.137
18 | 1.636 | 0.04789 | -0.117 | 34.157
18.5 | 1.565 | 0.05159 | -0.118 | 30.334
19 | 1.487 | 0.056 | -0.118 | 26.548
19.5 | 1.403 | 0.06044 | -0.118 | 23.21

## 110. Re 10M Mach 0.25 (2)
BIGFOIL.COM POLAR EXPORT
GA 37-618
GA 37-618 |  |  |  | Cl Max: | 1.7081 | at alpha= | 20 | deg
XFOIL ncrit=9 |  |  |  | L/D Max: | 225.654 | at alpha= | 5 | deg
Re: | 10000000 |  |  | Cd Min: | 0.16247 | at alpha= | -20 | deg
Mach: | 0.25 |  |  | Cl=0 at alpha= | -4.0741 | deg
|  |  |  | @ Cl=0.1, Cd= | 0.0060317
|  |  |  | @ Cl=0.4, Cd= | 0.0052243
|  |  |  | @ Cl=0.6, Cd= | 0.0044024
alpha (deg) | Cl | Cd | Cm | Cl/Cd
-20 | -0.6008 | 0.16247 | -0.0352 | -3.6979
-19.5 | -0.9339 | 0.09592 | -0.083 | -9.7362
-19 | -1.0788 | 0.06749 | -0.1049 | -15.9846
-18.5 | -1.12 | 0.0553 | -0.1134 | -20.2532
-18 | -1.1751 | 0.04349 | -0.1206 | -27.02
-17.5 | -1.1808 | 0.0375 | -0.1228 | -31.488
-17 | -1.1987 | 0.03108 | -0.1244 | -38.5682
-16.5 | -1.1971 | 0.02682 | -0.1239 | -44.6346
-16 | -1.1983 | 0.02296 | -0.1219 | -52.1908
-15.5 | -1.1906 | 0.02018 | -0.1186 | -58.999
-15 | -1.1765 | 0.01815 | -0.1142 | -64.8209
-14.5 | -1.1635 | 0.01651 | -0.1084 | -70.4724
-14 | -1.1446 | 0.01541 | -0.1019 | -74.2764
-13.5 | -1.1039 | 0.01436 | -0.0984 | -76.8733
-13 | -1.0574 | 0.01345 | -0.0957 | -78.6171
-12.5 | -1.0068 | 0.01263 | -0.0935 | -79.715
-12 | -0.9536 | 0.01191 | -0.0917 | -80.0672
-11.5 | -0.8981 | 0.01129 | -0.0902 | -79.5483
-11 | -0.8408 | 0.01073 | -0.0891 | -78.3597
-10.5 | -0.7842 | 0.0101 | -0.088 | -77.6436
-10 | -0.7262 | 0.00956 | -0.0872 | -75.9623
-9.5 | -0.6667 | 0.0091 | -0.0867 | -73.2637
-9 | -0.6065 | 0.0087 | -0.0863 | -69.7126
-8.5 | -0.5459 | 0.00837 | -0.0861 | -65.221
-8 | -0.4849 | 0.00806 | -0.0861 | -60.1613
-7.5 | -0.424 | 0.0077 | -0.0861 | -55.0649
-7 | -0.3626 | 0.00742 | -0.0863 | -48.8679
-6.5 | -0.3009 | 0.0072 | -0.0866 | -41.7917
-6 | -0.2394 | 0.00695 | -0.087 | -34.446
-5.5 | -0.1771 | 0.00674 | -0.0875 | -26.276
-5 | -0.1151 | 0.00652 | -0.0881 | -17.6534
-4.5 | -0.0529 | 0.00638 | -0.0887 | -8.2915
-4 | 0.0092 | 0.00623 | -0.0894 | 1.4767
-3.5 | 0.0716 | 0.0061 | -0.0902 | 11.7377
-3 | 0.134 | 0.00595 | -0.0911 | 22.521
-2.5 | 0.1963 | 0.00584 | -0.0919 | 33.613
-2 | 0.2583 | 0.00572 | -0.0928 | 45.1573
-1.5 | 0.3201 | 0.00553 | -0.0937 | 57.8843
-1 | 0.3821 | 0.0053 | -0.0947 | 72.0943
-0.5 | 0.4436 | 0.00504 | -0.0957 | 88.0159
0 | 0.5046 | 0.00475 | -0.0967 | 106.2316
0.5 | 0.5654 | 0.00443 | -0.0977 | 127.6298
1 | 0.628 | 0.00438 | -0.0988 | 143.379
1.5 | 0.6901 | 0.00443 | -0.0999 | 155.7788
2 | 0.7525 | 0.00446 | -0.101 | 168.722
3 | 0.8764 | 0.00461 | -0.103 | 190.1085
3.5 | 0.9388 | 0.00465 | -0.1041 | 201.8925
4 | 0.9999 | 0.00476 | -0.105 | 210.063
4.5 | 1.061 | 0.00485 | -0.1059 | 218.7629
5 | 1.1215 | 0.00497 | -0.1067 | 225.6539
5.5 | 1.1748 | 0.00547 | -0.1063 | 214.7715
6.5 | 1.2554 | 0.00744 | -0.1012 | 168.7366
7 | 1.2911 | 0.00827 | -0.0977 | 156.1185
7.5 | 1.3048 | 0.00917 | -0.0901 | 142.2901
8 | 1.3127 | 0.01028 | -0.0821 | 127.6946
8.5 | 1.3161 | 0.01208 | -0.0747 | 108.9487
9 | 1.3298 | 0.01388 | -0.0694 | 95.8069
9.5 | 1.3365 | 0.01585 | -0.0632 | 84.3218
10.5 | 1.4302 | 0.02146 | -0.0694 | 66.6449
11 | 1.4532 | 0.02407 | -0.0675 | 60.3739
11.5 | 1.4731 | 0.027 | -0.0654 | 54.5593
12 | 1.4945 | 0.02987 | -0.0635 | 50.0335
12.5 | 1.5164 | 0.03274 | -0.0618 | 46.3164
13 | 1.5364 | 0.03578 | -0.0599 | 42.9402
13.5 | 1.5574 | 0.03882 | -0.0583 | 40.1185
14 | 1.5735 | 0.04225 | -0.0564 | 37.2426
14.5 | 1.5923 | 0.04554 | -0.0548 | 34.9649
15 | 1.6067 | 0.04915 | -0.053 | 32.6897
15.5 | 1.6254 | 0.05244 | -0.0514 | 30.9954
16 | 1.6376 | 0.05631 | -0.0497 | 29.0819
16.5 | 1.6483 | 0.06023 | -0.0479 | 27.3668
17 | 1.664 | 0.06364 | -0.0462 | 26.1471
17.5 | 1.669 | 0.06766 | -0.0438 | 24.6675
18 | 1.659 | 0.07113 | -0.0382 | 23.3235
18.5 | 1.6729 | 0.07522 | -0.0375 | 22.2401
19 | 1.6852 | 0.07986 | -0.0374 | 21.1019
19.5 | 1.6959 | 0.08487 | -0.0377 | 19.9823
20 | 1.7081 | 0.08984 | -0.0383 | 19.0127

## 111. Re 10M Mach 0.50 (1)
BIGFOIL.COM POLAR EXPORT
GA 37-618
GA 37-618 |  |  |  | Cl Max: | 1.722 | at alpha= | 10 | deg
JavaFoil+Calcfoil stall+Eppler ext transition |  |  |  | L/D Max: | 177.419 | at alpha= | 3.5 | deg
Re: | 10000000 |  |  | Cd Min: | 0.00516 | at alpha= | 0 | deg
Mach: | 0.5 |  |  | Cl=0 at alpha= | -4.1071 | deg
|  |  |  | @ Cl=0.1, Cd= | 0.0066689
|  |  |  | @ Cl=0.4, Cd= | 0.0057393
|  |  |  | @ Cl=0.6, Cd= | 0.0051649
alpha (deg) | Cl | Cd | Cm | Cl/Cd
-20 | -0.913 | 0.15054 | -0.038 | -6.067
-19.5 | -0.884 | 0.14715 | -0.038 | -6.004
-19 | -0.854 | 0.1396 | -0.038 | -6.12
-18.5 | -0.826 | 0.13593 | -0.038 | -6.079
-18 | -0.8 | 0.14192 | -0.039 | -5.635
-17.5 | -0.773 | 0.13296 | -0.04 | -5.813
-17 | -0.744 | 0.12656 | -0.041 | -5.882
-16.5 | -0.716 | 0.11897 | -0.041 | -6.017
-16 | -0.686 | 0.11432 | -0.041 | -6.005
-15.5 | -0.657 | 0.11111 | -0.041 | -5.916
-15 | -0.628 | 0.10713 | -0.04 | -5.858
-14.5 | -0.598 | 0.10339 | -0.039 | -5.784
-14 | -0.57 | 0.10013 | -0.04 | -5.688
-13.5 | -0.541 | 0.09647 | -0.04 | -5.609
-13 | -0.513 | 0.09816 | -0.041 | -5.224
-12.5 | -0.484 | 0.08888 | -0.041 | -5.45
-12 | -0.455 | 0.08275 | -0.041 | -5.502
-11.5 | -0.427 | 0.07649 | -0.042 | -5.585
-11 | -0.401 | 0.06694 | -0.046 | -5.987
-10.5 | -0.382 | 0.05144 | -0.057 | -7.425
-10 | -0.376 | 0.02864 | -0.069 | -13.114
-9.5 | -0.366 | 0.01469 | -0.077 | -24.902
-9 | -0.283 | 0.0567 | -0.044 | -4.998
-8.5 | -0.293 | 0.01673 | -0.077 | -17.53
-8 | -0.227 | 0.04792 | -0.05 | -4.742
-7.5 | -0.346 | 0.00978 | -0.084 | -35.38
-7 | -0.343 | 0.00883 | -0.086 | -38.771
-6.5 | -0.303 | 0.00806 | -0.088 | -37.674
-6 | -0.25 | 0.00755 | -0.089 | -33.076
-5.5 | -0.189 | 0.00772 | -0.09 | -24.437
-5 | -0.123 | 0.00754 | -0.091 | -16.363
-4.5 | -0.055 | 0.00718 | -0.092 | -7.691
-4 | 0.015 | 0.00682 | -0.093 | 2.158
-3.5 | 0.086 | 0.00663 | -0.094 | 12.936
-3 | 0.158 | 0.00683 | -0.096 | 23.058
-2.5 | 0.23 | 0.00658 | -0.097 | 34.894
-2 | 0.303 | 0.00645 | -0.098 | 46.989
-1.5 | 0.375 | 0.00589 | -0.099 | 63.716
-1 | 0.448 | 0.00545 | -0.1 | 82.111
-0.5 | 0.52 | 0.0054 | -0.101 | 96.163
0 | 0.596 | 0.00516 | -0.103 | 115.56
0.5 | 0.669 | 0.00525 | -0.104 | 127.475
1 | 0.742 | 0.00538 | -0.105 | 137.952
1.5 | 0.814 | 0.00547 | -0.106 | 148.852
2 | 0.887 | 0.00556 | -0.107 | 159.43
2.5 | 0.959 | 0.00568 | -0.108 | 169.001
3 | 1.032 | 0.00588 | -0.109 | 175.578
3.5 | 1.104 | 0.00622 | -0.111 | 177.419
4 | 1.16 | 0.00767 | -0.11 | 151.214
4.5 | 1.223 | 0.00842 | -0.111 | 145.28
5 | 1.289 | 0.0091 | -0.111 | 141.769
5.5 | 1.352 | 0.01073 | -0.112 | 125.996
6 | 1.396 | 0.01226 | -0.112 | 113.834
6.5 | 1.455 | 0.01362 | -0.113 | 106.835
7 | 1.508 | 0.01618 | -0.113 | 93.221
7.5 | 1.562 | 0.0176 | -0.114 | 88.77
8 | 1.611 | 0.0196 | -0.115 | 82.188
8.5 | 1.653 | 0.02181 | -0.116 | 75.782
9 | 1.688 | 0.02343 | -0.116 | 72.016
9.5 | 1.713 | 0.02533 | -0.117 | 67.601
10 | 1.722 | 0.0273 | -0.118 | 63.075
10.5 | 1.708 | 0.02975 | -0.119 | 57.428
11 | 1.653 | 0.03255 | -0.119 | 50.78
11.5 | 1.483 | 0.03598 | -0.12 | 41.233
12 | 1.072 | 0.04088 | -0.12 | 26.232
12.5 | 1.101 | 0.04491 | -0.121 | 24.515
13 | 1.132 | 0.04598 | -0.122 | 24.619
13.5 | 1.161 | 0.04996 | -0.122 | 23.229
14 | 1.187 | 0.05549 | -0.122 | 21.392
14.5 | 1.219 | 0.05511 | -0.123 | 22.114
15 | 1.247 | 0.05978 | -0.124 | 20.851

## 112. Re 10M Mach 0.50 (2)
BIGFOIL.COM POLAR EXPORT
GA 37-618
GA 37-618 |  |  |  | Cl Max: | 1.6151 | at alpha= | 18 | deg
XFOIL ncrit=9 |  |  |  | L/D Max: | 244.885 | at alpha= | 5.5 | deg
Re: | 10000000 |  |  | Cd Min: | 0.15984 | at alpha= | 20 | deg
Mach: | 0.5 |  |  | Cl=0 at alpha= | -4.0802 | deg
|  |  |  | @ Cl=0.1, Cd= | 0.0063932
|  |  |  | @ Cl=0.4, Cd= | 0.0058212
|  |  |  | @ Cl=0.6, Cd= | 0.005025
alpha (deg) | Cl | Cd | Cm | Cl/Cd
-12.5 | -0.2529 | 0.09535 | -0.0952 | -2.6523
-12 | -0.2737 | 0.08368 | -0.1031 | -3.2708
-11.5 | -0.284 | 0.07407 | -0.1096 | -3.8342
-11 | -0.2992 | 0.06401 | -0.1163 | -4.6743
-10.5 | -0.3127 | 0.05269 | -0.1237 | -5.9347
-10 | -0.3338 | 0.0426 | -0.1312 | -7.8357
-9.5 | -0.3631 | 0.03399 | -0.1365 | -10.6826
-9 | -0.3956 | 0.02724 | -0.1375 | -14.5228
-8.5 | -0.4365 | 0.02208 | -0.132 | -19.769
-8 | -0.472 | 0.01721 | -0.1222 | -27.4259
-7.5 | -0.4766 | 0.01157 | -0.1145 | -41.1927
-7 | -0.4272 | 0.00921 | -0.1098 | -46.3844
-6.5 | -0.358 | 0.00826 | -0.1072 | -43.3414
-6 | -0.2844 | 0.00774 | -0.1057 | -36.7442
-5.5 | -0.2102 | 0.00738 | -0.1047 | -28.4824
-5 | -0.1361 | 0.00707 | -0.1042 | -19.2504
-4.5 | -0.0618 | 0.00681 | -0.104 | -9.0749
-4 | 0.0118 | 0.00659 | -0.1041 | 1.7906
-3.5 | 0.0849 | 0.00642 | -0.1044 | 13.2243
-3 | 0.1581 | 0.00629 | -0.1049 | 25.1351
-2.5 | 0.2311 | 0.00613 | -0.1056 | 37.6998
-2 | 0.3037 | 0.00602 | -0.1064 | 50.4485
-1.5 | 0.3754 | 0.0059 | -0.1073 | 63.6271
-1 | 0.4472 | 0.00567 | -0.1083 | 78.8713
-0.5 | 0.5184 | 0.00539 | -0.1093 | 96.1781
0 | 0.5887 | 0.00508 | -0.1104 | 115.8858
0.5 | 0.6585 | 0.00474 | -0.1114 | 138.9241
1 | 0.7316 | 0.0047 | -0.1127 | 155.6596
1.5 | 0.8046 | 0.00473 | -0.1139 | 170.1057
2 | 0.8771 | 0.00483 | -0.1151 | 181.5942
2.5 | 0.9494 | 0.00492 | -0.1161 | 192.9675
3 | 1.0232 | 0.00498 | -0.1172 | 205.4618
3.5 | 1.0966 | 0.00505 | -0.1182 | 217.1485
4.5 | 1.2416 | 0.00531 | -0.1195 | 233.823
5 | 1.3118 | 0.00552 | -0.1196 | 237.6449
5.5 | 1.3836 | 0.00565 | -0.1197 | 244.885
6 | 1.4233 | 0.00666 | -0.1146 | 213.7087
6.5 | 1.409 | 0.00816 | -0.1005 | 172.6716
7 | 1.3874 | 0.01066 | -0.0878 | 130.1501
7.5 | 1.3699 | 0.01403 | -0.0776 | 97.6408
8 | 1.3565 | 0.01775 | -0.0691 | 76.4225
8.5 | 1.3463 | 0.0217 | -0.0618 | 62.0415
9 | 1.322 | 0.02666 | -0.0542 | 49.5874
9.5 | 1.3616 | 0.03286 | -0.0602 | 41.4364
10 | 1.3731 | 0.03755 | -0.0579 | 36.5672
10.5 | 1.3923 | 0.04259 | -0.0574 | 32.6908
11 | 1.4056 | 0.04679 | -0.0543 | 30.0406
11.5 | 1.4152 | 0.05127 | -0.0511 | 27.6029
12 | 1.4325 | 0.05529 | -0.0483 | 25.9088
12.5 | 1.4516 | 0.05913 | -0.0454 | 24.5493
13 | 1.4642 | 0.0633 | -0.042 | 23.1311
13.5 | 1.4708 | 0.06681 | -0.0367 | 22.0147
14 | 1.486 | 0.07073 | -0.0334 | 21.0095
14.5 | 1.5062 | 0.07529 | -0.0318 | 20.0053
15 | 1.5235 | 0.08049 | -0.0307 | 18.9278
15.5 | 1.5455 | 0.08552 | -0.03 | 18.0718
16 | 1.5672 | 0.09085 | -0.0296 | 17.2504
16.5 | 1.583 | 0.09698 | -0.0297 | 16.323
17 | 1.5975 | 0.10349 | -0.0302 | 15.4363
17.5 | 1.6096 | 0.11049 | -0.0312 | 14.5678
18 | 1.6151 | 0.11837 | -0.0329 | 13.6445
18.5 | 1.6139 | 0.12725 | -0.0356 | 12.6829
19 | 1.6031 | 0.13742 | -0.0397 | 11.6657
19.5 | 1.5883 | 0.14825 | -0.0448 | 10.7137
20 | 1.5693 | 0.15984 | -0.0511 | 9.8179

## 113. Re 12M Mach 0.00 (1)
BIGFOIL.COM POLAR EXPORT
GA 37-618
GA 37-618 |  |  |  | Cl Max: | 1.949 | at alpha= | 16 | deg
JavaFoil+Calcfoil stall+Eppler ext transition |  |  |  | L/D Max: | 167.302 | at alpha= | 2.5 | deg
Re: | 12000000 |  |  | Cd Min: | 0.00463 | at alpha= | 0.5 | deg
Mach: | 0 |  |  | Cl=0 at alpha= | -4.1048 | deg
|  |  |  | @ Cl=0.1, Cd= | 0.0060732
|  |  |  | @ Cl=0.4, Cd= | 0.005001
|  |  |  | @ Cl=0.6, Cd= | 0.0046533
alpha (deg) | Cl | Cd | Cm | Cl/Cd
-19 | -0.695 | 0.12437 | -0.035 | -5.589
-18.5 | -0.705 | 0.11861 | -0.036 | -5.943
-18 | -0.712 | 0.1154 | -0.036 | -6.172
-17.5 | -0.726 | 0.10158 | -0.039 | -7.15
-17 | -0.737 | 0.09145 | -0.041 | -8.057
-16.5 | -0.748 | 0.08055 | -0.043 | -9.284
-16 | -0.781 | 0.05196 | -0.05 | -15.036
-15.5 | -0.786 | 0.04648 | -0.051 | -16.903
-15 | -0.791 | 0.03849 | -0.053 | -20.564
-14.5 | -0.797 | 0.03078 | -0.055 | -25.894
-14 | -0.803 | 0.02316 | -0.058 | -34.676
-13.5 | -0.803 | 0.0182 | -0.06 | -44.098
-13 | -0.799 | 0.01419 | -0.062 | -56.335
-12.5 | -0.784 | 0.01263 | -0.063 | -62.05
-12 | -0.764 | 0.01144 | -0.065 | -66.735
-11.5 | -0.74 | 0.0104 | -0.066 | -71.089
-11 | -0.71 | 0.00977 | -0.067 | -72.67
-10.5 | -0.677 | 0.00961 | -0.068 | -70.399
-10 | -0.64 | 0.00863 | -0.069 | -74.159
-9.5 | -0.597 | 0.00793 | -0.07 | -75.355
-9 | -0.551 | 0.00814 | -0.071 | -67.755
-8.5 | -0.502 | 0.00736 | -0.072 | -68.266
-8 | -0.451 | 0.00702 | -0.073 | -64.276
-7.5 | -0.398 | 0.00701 | -0.074 | -56.816
-7 | -0.343 | 0.00676 | -0.075 | -50.752
-6.5 | -0.287 | 0.00652 | -0.076 | -43.946
-6 | -0.229 | 0.00633 | -0.077 | -36.121
-5.5 | -0.17 | 0.00637 | -0.078 | -26.619
-5 | -0.109 | 0.00629 | -0.079 | -17.386
-4.5 | -0.049 | 0.00612 | -0.08 | -7.937
-4 | 0.013 | 0.00627 | -0.081 | 2.053
-3.5 | 0.075 | 0.00617 | -0.082 | 12.124
-3 | 0.137 | 0.00593 | -0.083 | 23.134
-2.5 | 0.2 | 0.00588 | -0.084 | 33.945
-2 | 0.263 | 0.00558 | -0.085 | 47.11
-1.5 | 0.325 | 0.00532 | -0.086 | 61.099
-1 | 0.388 | 0.00503 | -0.087 | 77.163
-0.5 | 0.45 | 0.00488 | -0.088 | 92.344
0 | 0.517 | 0.00481 | -0.089 | 107.479
0.5 | 0.579 | 0.00463 | -0.09 | 125.043
1 | 0.642 | 0.0047 | -0.091 | 136.802
1.5 | 0.705 | 0.00479 | -0.092 | 147.246
2 | 0.768 | 0.00487 | -0.093 | 157.652
2.5 | 0.831 | 0.00497 | -0.094 | 167.302
3 | 0.893 | 0.00552 | -0.095 | 161.768
3.5 | 0.956 | 0.00587 | -0.096 | 162.815
4 | 1.019 | 0.00613 | -0.097 | 166.151
4.5 | 1.081 | 0.00695 | -0.098 | 155.529
5 | 1.144 | 0.00756 | -0.099 | 151.338
5.5 | 1.206 | 0.00817 | -0.1 | 147.591
6 | 1.258 | 0.00882 | -0.101 | 142.585
6.5 | 1.3 | 0.00963 | -0.1 | 135.031
7 | 1.348 | 0.01044 | -0.101 | 129.086
7.5 | 1.399 | 0.01178 | -0.101 | 118.825
8 | 1.451 | 0.01258 | -0.102 | 115.329
8.5 | 1.5 | 0.01335 | -0.103 | 112.311
9 | 1.547 | 0.01457 | -0.103 | 106.224
9.5 | 1.594 | 0.0156 | -0.104 | 102.178
10 | 1.639 | 0.01624 | -0.105 | 100.92
10.5 | 1.682 | 0.01714 | -0.105 | 98.11
11 | 1.722 | 0.01813 | -0.106 | 94.988
11.5 | 1.76 | 0.019 | -0.107 | 92.605
12 | 1.795 | 0.02017 | -0.107 | 88.999
12.5 | 1.828 | 0.02115 | -0.108 | 86.439
13 | 1.856 | 0.02244 | -0.109 | 82.711
13.5 | 1.881 | 0.02354 | -0.11 | 79.918
14 | 1.902 | 0.02473 | -0.11 | 76.912
14.5 | 1.92 | 0.02613 | -0.111 | 73.479
15 | 1.935 | 0.02766 | -0.111 | 69.928
15.5 | 1.945 | 0.02912 | -0.112 | 66.797
16 | 1.949 | 0.03063 | -0.113 | 63.623
16.5 | 1.943 | 0.03232 | -0.113 | 60.118
17 | 1.933 | 0.03396 | -0.114 | 56.928
17.5 | 1.918 | 0.03617 | -0.114 | 53.033
18 | 1.899 | 0.03826 | -0.115 | 49.632
18.5 | 1.876 | 0.04049 | -0.115 | 46.323
19 | 1.849 | 0.04306 | -0.116 | 42.933
19.5 | 1.818 | 0.04565 | -0.116 | 39.828
20 | 1.785 | 0.04807 | -0.117 | 37.137

## 114. Re 12M Mach 0.00 (2)
BIGFOIL.COM POLAR EXPORT
GA 37-618
GA 37-618 |  |  |  | Cl Max: | 1.7712 | at alpha= | 20 | deg
XFOIL ncrit=9 |  |  |  | L/D Max: | 216.043 | at alpha= | 4.5 | deg
Re: | 12000000 |  |  | Cd Min: | 0.07234 | at alpha= | 20 | deg
Mach: | 0 |  |  | Cl=0 at alpha= | -4.07 | deg
|  |  |  | @ Cl=0.1, Cd= | 0.0057705
|  |  |  | @ Cl=0.4, Cd= | 0.0049945
|  |  |  | @ Cl=0.6, Cd= | 0.0042325
alpha (deg) | Cl | Cd | Cm | Cl/Cd
-20 | -1.4355 | 0.02792 | -0.1079 | -51.4148
-19.5 | -1.4252 | 0.02497 | -0.1072 | -57.0765
-19 | -1.4169 | 0.0222 | -0.1056 | -63.8243
-18.5 | -1.3992 | 0.02029 | -0.1036 | -68.9601
-18 | -1.3849 | 0.01843 | -0.1007 | -75.1438
-17.5 | -1.3646 | 0.0171 | -0.0976 | -79.8012
-17 | -1.347 | 0.0159 | -0.0934 | -84.717
-16.5 | -1.331 | 0.01507 | -0.0879 | -88.3212
-16 | -1.2965 | 0.01434 | -0.0851 | -90.4114
-15.5 | -1.2561 | 0.01364 | -0.0832 | -92.0894
-15 | -1.2117 | 0.01302 | -0.0819 | -93.0645
-14.5 | -1.1651 | 0.01245 | -0.0808 | -93.5823
-14 | -1.1163 | 0.01193 | -0.0801 | -93.5708
-13.5 | -1.066 | 0.01146 | -0.0795 | -93.0192
-13 | -1.0145 | 0.01101 | -0.0791 | -92.1435
-12.5 | -0.962 | 0.01058 | -0.0788 | -90.9263
-12 | -0.9088 | 0.01019 | -0.0786 | -89.1855
-11.5 | -0.8553 | 0.00972 | -0.0784 | -87.9938
-11 | -0.801 | 0.00931 | -0.0784 | -86.0365
-10.5 | -0.7461 | 0.00893 | -0.0785 | -83.5498
-10 | -0.6903 | 0.00857 | -0.0787 | -80.5484
-9.5 | -0.6338 | 0.00826 | -0.0789 | -76.7312
-9 | -0.5768 | 0.008 | -0.0793 | -72.1
-8.5 | -0.5195 | 0.00775 | -0.0797 | -67.0323
-8 | -0.4621 | 0.00744 | -0.0802 | -62.1102
-7.5 | -0.4041 | 0.00718 | -0.0807 | -56.2813
-7 | -0.3458 | 0.00698 | -0.0813 | -49.5415
-6.5 | -0.2874 | 0.00677 | -0.0819 | -42.452
-6 | -0.2286 | 0.00658 | -0.0826 | -34.7416
-5.5 | -0.1695 | 0.00639 | -0.0833 | -26.5258
-5 | -0.1103 | 0.00622 | -0.0841 | -17.7331
-4.5 | -0.051 | 0.00609 | -0.0849 | -8.3744
-4 | 0.0083 | 0.00596 | -0.0857 | 1.3926
-3.5 | 0.0681 | 0.00584 | -0.0866 | 11.661
-3 | 0.1278 | 0.00571 | -0.0875 | 22.3818
-2.5 | 0.1875 | 0.0056 | -0.0884 | 33.4821
-2 | 0.247 | 0.00549 | -0.0894 | 44.9909
-1.5 | 0.3064 | 0.00531 | -0.0903 | 57.7024
-1 | 0.3659 | 0.00511 | -0.0913 | 71.6047
0 | 0.484 | 0.00471 | -0.0932 | 102.7601
0.5 | 0.5424 | 0.00431 | -0.0942 | 125.8469
1 | 0.6019 | 0.00423 | -0.0953 | 142.2931
1.5 | 0.6614 | 0.00427 | -0.0963 | 154.8946
2 | 0.7213 | 0.00428 | -0.0974 | 168.528
2.5 | 0.7803 | 0.00436 | -0.0984 | 178.9679
3 | 0.84 | 0.0044 | -0.0995 | 190.9091
3.5 | 0.8987 | 0.0045 | -0.1004 | 199.7111
4 | 0.9573 | 0.00459 | -0.1014 | 208.5621
4.5 | 1.0154 | 0.0047 | -0.1023 | 216.0426
5 | 1.0703 | 0.005 | -0.1027 | 214.06
5.5 | 1.1142 | 0.00597 | -0.1014 | 186.6332
6 | 1.1584 | 0.00677 | -0.1001 | 171.1078
6.5 | 1.205 | 0.00733 | -0.0991 | 164.3929
7 | 1.2463 | 0.00803 | -0.0973 | 155.2055
7.5 | 1.2813 | 0.0088 | -0.0943 | 145.6023
8 | 1.3103 | 0.00942 | -0.0901 | 139.0977
8.5 | 1.3172 | 0.01032 | -0.082 | 127.6357
9.5 | 1.3517 | 0.01273 | -0.0718 | 106.1822
10 | 1.3652 | 0.0143 | -0.0668 | 95.4685
10.5 | 1.4122 | 0.01596 | -0.069 | 88.4837
11 | 1.4615 | 0.01784 | -0.0718 | 81.9226
11.5 | 1.4943 | 0.01987 | -0.0715 | 75.2038
12 | 1.5202 | 0.02208 | -0.0702 | 68.8496
12.5 | 1.5457 | 0.02424 | -0.0688 | 63.7665
13 | 1.5682 | 0.02669 | -0.0673 | 58.7561
13.5 | 1.5915 | 0.02911 | -0.0659 | 54.6719
14 | 1.6119 | 0.0318 | -0.0644 | 50.6887
14.5 | 1.6339 | 0.03439 | -0.0631 | 47.5109
15 | 1.6495 | 0.03759 | -0.0616 | 43.8814
15.5 | 1.6671 | 0.04061 | -0.0603 | 41.0515
16 | 1.6826 | 0.04387 | -0.0589 | 38.3542
16.5 | 1.6999 | 0.0469 | -0.0577 | 36.2452
17 | 1.715 | 0.05023 | -0.0565 | 34.1429
17.5 | 1.7264 | 0.05394 | -0.0553 | 32.0059
18 | 1.7386 | 0.05746 | -0.0541 | 30.2576
18.5 | 1.7504 | 0.06105 | -0.053 | 28.6716
19 | 1.7597 | 0.06492 | -0.0519 | 27.1057
19.5 | 1.7698 | 0.06842 | -0.0506 | 25.8667
20 | 1.7712 | 0.07234 | -0.0484 | 24.4844

## 115. Re 12M Mach 0.10 (1)
BIGFOIL.COM POLAR EXPORT
GA 37-618
GA 37-618 |  |  |  | Cl Max: | 1.938 | at alpha= | 15.5 | deg
JavaFoil+Calcfoil stall+Eppler ext transition |  |  |  | L/D Max: | 167.395 | at alpha= | 2.5 | deg
Re: | 12000000 |  |  | Cd Min: | 0.00465 | at alpha= | 0.5 | deg
Mach: | 0.1 |  |  | Cl=0 at alpha= | -4.1048 | deg
|  |  |  | @ Cl=0.1, Cd= | 0.0061108
|  |  |  | @ Cl=0.4, Cd= | 0.0050198
|  |  |  | @ Cl=0.6, Cd= | 0.0046669
alpha (deg) | Cl | Cd | Cm | Cl/Cd
-18.5 | -0.662 | 0.1237 | -0.035 | -5.352
-18 | -0.675 | 0.11723 | -0.036 | -5.754
-17.5 | -0.688 | 0.10819 | -0.038 | -6.357
-17 | -0.699 | 0.10025 | -0.039 | -6.971
-16.5 | -0.71 | 0.09041 | -0.041 | -7.857
-16 | -0.721 | 0.08065 | -0.043 | -8.934
-15.5 | -0.742 | 0.06113 | -0.048 | -12.141
-15 | -0.762 | 0.04478 | -0.052 | -17.009
-14.5 | -0.763 | 0.03962 | -0.053 | -19.267
-14 | -0.778 | 0.02726 | -0.057 | -28.551
-13.5 | -0.79 | 0.0184 | -0.06 | -42.941
-13 | -0.786 | 0.01497 | -0.062 | -52.499
-12.5 | -0.774 | 0.01313 | -0.063 | -58.934
-12 | -0.756 | 0.01179 | -0.065 | -64.137
-11.5 | -0.734 | 0.01075 | -0.066 | -68.248
-11 | -0.706 | 0.00993 | -0.067 | -71.145
-10.5 | -0.674 | 0.00977 | -0.068 | -69.037
-10 | -0.639 | 0.00872 | -0.07 | -73.241
-9.5 | -0.598 | 0.00802 | -0.071 | -74.484
-9 | -0.552 | 0.0082 | -0.072 | -67.266
-8.5 | -0.503 | 0.00731 | -0.073 | -68.831
-8 | -0.452 | 0.00708 | -0.073 | -63.912
-7.5 | -0.399 | 0.00706 | -0.074 | -56.514
-7 | -0.344 | 0.0067 | -0.075 | -51.352
-6.5 | -0.288 | 0.00657 | -0.076 | -43.798
-6 | -0.23 | 0.00637 | -0.077 | -36.015
-5.5 | -0.17 | 0.00641 | -0.078 | -26.561
-5 | -0.11 | 0.00622 | -0.079 | -17.672
-4.5 | -0.049 | 0.00616 | -0.08 | -7.921
-4 | 0.013 | 0.00632 | -0.081 | 2.048
-3.5 | 0.075 | 0.00621 | -0.082 | 12.101
-3 | 0.138 | 0.00596 | -0.083 | 23.098
-2.5 | 0.201 | 0.00591 | -0.084 | 33.906
-2 | 0.264 | 0.00561 | -0.085 | 47.062
-1.5 | 0.327 | 0.00535 | -0.086 | 61.066
-1 | 0.39 | 0.00505 | -0.087 | 77.147
-0.5 | 0.453 | 0.00486 | -0.088 | 93.119
0 | 0.519 | 0.00483 | -0.089 | 107.545
0.5 | 0.582 | 0.00465 | -0.09 | 125.145
1 | 0.646 | 0.00471 | -0.091 | 136.92
1.5 | 0.709 | 0.00478 | -0.092 | 148.28
2 | 0.772 | 0.00485 | -0.093 | 159.297
2.5 | 0.835 | 0.00499 | -0.094 | 167.395
3 | 0.898 | 0.00553 | -0.095 | 162.276
3.5 | 0.961 | 0.0059 | -0.096 | 162.76
4 | 1.024 | 0.00616 | -0.097 | 166.111
4.5 | 1.087 | 0.00693 | -0.098 | 156.773
5 | 1.149 | 0.00764 | -0.099 | 150.391
5.5 | 1.212 | 0.00823 | -0.1 | 147.222
6 | 1.264 | 0.0089 | -0.101 | 142.09
6.5 | 1.304 | 0.00976 | -0.101 | 133.558
7 | 1.352 | 0.01099 | -0.101 | 123.034
7.5 | 1.405 | 0.01193 | -0.102 | 117.815
8 | 1.457 | 0.01275 | -0.102 | 114.272
8.5 | 1.506 | 0.01352 | -0.103 | 111.34
9 | 1.553 | 0.01476 | -0.104 | 105.241
9.5 | 1.6 | 0.01583 | -0.104 | 101.014
10 | 1.644 | 0.01649 | -0.105 | 99.682
10.5 | 1.686 | 0.01742 | -0.106 | 96.796
11 | 1.726 | 0.01844 | -0.106 | 93.623
11.5 | 1.764 | 0.0193 | -0.107 | 91.377
12 | 1.799 | 0.02052 | -0.108 | 87.678
12.5 | 1.83 | 0.02162 | -0.109 | 84.66
13 | 1.857 | 0.02273 | -0.109 | 81.731
13.5 | 1.881 | 0.02397 | -0.11 | 78.463
14 | 1.901 | 0.02521 | -0.111 | 75.392
14.5 | 1.917 | 0.02671 | -0.111 | 71.767
15 | 1.929 | 0.02822 | -0.112 | 68.339
15.5 | 1.938 | 0.02973 | -0.113 | 65.177
16 | 1.938 | 0.0313 | -0.113 | 61.91
16.5 | 1.929 | 0.03303 | -0.114 | 58.396
17 | 1.915 | 0.03474 | -0.114 | 55.11
17.5 | 1.895 | 0.03705 | -0.115 | 51.158
18 | 1.871 | 0.03938 | -0.115 | 47.525
18.5 | 1.843 | 0.04177 | -0.116 | 44.131
19 | 1.812 | 0.04431 | -0.116 | 40.886
19.5 | 1.776 | 0.04702 | -0.117 | 37.764
20 | 1.737 | 0.04999 | -0.117 | 34.742

## 116. Re 12M Mach 0.10 (2)
BIGFOIL.COM POLAR EXPORT
GA 37-618
GA 37-618 |  |  |  | Cl Max: | 1.7603 | at alpha= | 19.5 | deg
XFOIL ncrit=9 |  |  |  | L/D Max: | 217.091 | at alpha= | 4.5 | deg
Re: | 12000000 |  |  | Cd Min: | 0.0741 | at alpha= | 20 | deg
Mach: | 0.1 |  |  | Cl=0 at alpha= | -4.0702 | deg
|  |  |  | @ Cl=0.1, Cd= | 0.0057822
|  |  |  | @ Cl=0.4, Cd= | 0.0050037
|  |  |  | @ Cl=0.6, Cd= | 0.004248
alpha (deg) | Cl | Cd | Cm | Cl/Cd
-20 | -1.4096 | 0.03191 | -0.1113 | -44.1742
-19.5 | -1.4038 | 0.0282 | -0.1113 | -49.7801
-19 | -1.401 | 0.02465 | -0.1103 | -56.8357
-18.5 | -1.3864 | 0.02224 | -0.1087 | -62.3381
-18 | -1.3747 | 0.01994 | -0.1062 | -68.9418
-17.5 | -1.3559 | 0.0183 | -0.1033 | -74.0929
-17 | -1.3384 | 0.01684 | -0.0996 | -79.4774
-16.5 | -1.3197 | 0.01574 | -0.095 | -83.8437
-16 | -1.3005 | 0.01492 | -0.0895 | -87.1649
-15.5 | -1.263 | 0.01413 | -0.087 | -89.3843
-15 | -1.2203 | 0.01341 | -0.0851 | -90.9993
-14.5 | -1.1741 | 0.01279 | -0.0837 | -91.7983
-14 | -1.1257 | 0.01221 | -0.0826 | -92.1949
-13.5 | -1.0754 | 0.01169 | -0.0818 | -91.9932
-13 | -1.0236 | 0.0112 | -0.0811 | -91.3929
-12.5 | -0.9707 | 0.01075 | -0.0806 | -90.2977
-12 | -0.917 | 0.01033 | -0.0803 | -88.7706
-11.5 | -0.8625 | 0.0099 | -0.08 | -87.1212
-11 | -0.8078 | 0.00945 | -0.0798 | -85.4815
-10.5 | -0.7524 | 0.00904 | -0.0798 | -83.2301
-10 | -0.6962 | 0.00866 | -0.0798 | -80.3926
-9.5 | -0.6392 | 0.00833 | -0.08 | -76.7347
-9 | -0.5817 | 0.00805 | -0.0803 | -72.2609
-8.5 | -0.5237 | 0.0078 | -0.0806 | -67.141
-8 | -0.4658 | 0.00749 | -0.081 | -62.1896
-7.5 | -0.4074 | 0.00722 | -0.0815 | -56.4266
-7 | -0.3485 | 0.00701 | -0.082 | -49.7147
-6.5 | -0.2896 | 0.0068 | -0.0826 | -42.5882
-6 | -0.2304 | 0.0066 | -0.0833 | -34.9091
-5.5 | -0.1707 | 0.00641 | -0.084 | -26.6303
-5 | -0.1111 | 0.00623 | -0.0847 | -17.8331
-4.5 | -0.0514 | 0.00611 | -0.0855 | -8.4124
-4 | 0.0084 | 0.00597 | -0.0863 | 1.407
-3.5 | 0.0686 | 0.00585 | -0.0872 | 11.7265
-3 | 0.1288 | 0.00572 | -0.0881 | 22.5175
-2.5 | 0.1888 | 0.00561 | -0.089 | 33.6542
-2 | 0.2487 | 0.00551 | -0.0899 | 45.1361
-1.5 | 0.3086 | 0.00532 | -0.0908 | 58.0075
-1 | 0.3685 | 0.00512 | -0.0918 | 71.9727
-0.5 | 0.4281 | 0.0049 | -0.0928 | 87.3673
0 | 0.4873 | 0.00472 | -0.0938 | 103.2415
0.5 | 0.5461 | 0.00432 | -0.0948 | 126.412
1 | 0.606 | 0.00424 | -0.0958 | 142.9245
1.5 | 0.6659 | 0.00428 | -0.0969 | 155.5841
2 | 0.7263 | 0.00428 | -0.098 | 169.6963
2.5 | 0.7856 | 0.00437 | -0.0989 | 179.7712
3 | 0.8458 | 0.00441 | -0.1 | 191.7914
3.5 | 0.905 | 0.00451 | -0.101 | 200.6652
4 | 0.964 | 0.0046 | -0.102 | 209.5652
4.5 | 1.0225 | 0.00471 | -0.1029 | 217.0913
5 | 1.078 | 0.00501 | -0.1033 | 215.1697
5.5 | 1.1223 | 0.00595 | -0.102 | 188.6218
6 | 1.1662 | 0.00678 | -0.1005 | 172.0059
6.5 | 1.2122 | 0.00738 | -0.0994 | 164.2547
7 | 1.2532 | 0.00808 | -0.0974 | 155.099
7.5 | 1.2869 | 0.00887 | -0.0941 | 145.0846
8 | 1.31 | 0.00949 | -0.0886 | 138.04
8.5 | 1.3158 | 0.01055 | -0.0805 | 124.7204
9 | 1.3354 | 0.01165 | -0.0756 | 114.6266
9.5 | 1.3513 | 0.01312 | -0.0707 | 102.9954
10 | 1.3638 | 0.01478 | -0.0656 | 92.2733
10.5 | 1.4514 | 0.01662 | -0.0762 | 87.3285
12 | 1.5204 | 0.023 | -0.0695 | 66.1043
12.5 | 1.5455 | 0.02525 | -0.068 | 61.2079
13 | 1.568 | 0.02776 | -0.0664 | 56.4841
13.5 | 1.5901 | 0.03037 | -0.065 | 52.3576
14 | 1.6095 | 0.03321 | -0.0634 | 48.4643
14.5 | 1.6302 | 0.03601 | -0.0621 | 45.2708
15 | 1.6455 | 0.03926 | -0.0605 | 41.9129
15.5 | 1.6659 | 0.04206 | -0.0592 | 39.6077
16 | 1.6809 | 0.04543 | -0.0578 | 36.9998
16.5 | 1.6947 | 0.0489 | -0.0564 | 34.6564
17 | 1.7101 | 0.05227 | -0.0553 | 32.7167
17.5 | 1.7245 | 0.05566 | -0.054 | 30.9828
18 | 1.7336 | 0.0596 | -0.0527 | 29.0872
18.5 | 1.7438 | 0.06342 | -0.0515 | 27.4961
19 | 1.757 | 0.06679 | -0.0503 | 26.3063
19.5 | 1.7603 | 0.07092 | -0.0486 | 24.8209
20 | 1.7428 | 0.0741 | -0.042 | 23.5196

## 117. Re 12M Mach 0.25 (1)
BIGFOIL.COM POLAR EXPORT
GA 37-618
GA 37-618 |  |  |  | Cl Max: | 1.879 | at alpha= | 14.5 | deg
JavaFoil+Calcfoil stall+Eppler ext transition |  |  |  | L/D Max: | 170.106 | at alpha= | 2.5 | deg
Re: | 12000000 |  |  | Cd Min: | 0.00471 | at alpha= | 0.5 | deg
Mach: | 0.25 |  |  | Cl=0 at alpha= | -4.1032 | deg
|  |  |  | @ Cl=0.1, Cd= | 0.0061853
|  |  |  | @ Cl=0.4, Cd= | 0.0052
|  |  |  | @ Cl=0.6, Cd= | 0.0047122
alpha (deg) | Cl | Cd | Cm | Cl/Cd
-16.5 | -0.447 | 0.1199 | -0.033 | -3.73
-16 | -0.482 | 0.11065 | -0.035 | -4.357
-15.5 | -0.514 | 0.10228 | -0.037 | -5.023
-15 | -0.541 | 0.0948 | -0.038 | -5.702
-14.5 | -0.561 | 0.09095 | -0.038 | -6.172
-14 | -0.58 | 0.08367 | -0.04 | -6.932
-13.5 | -0.608 | 0.06309 | -0.048 | -9.642
-13 | -0.65 | 0.03609 | -0.057 | -18.002
-12.5 | -0.679 | 0.0211 | -0.062 | -32.178
-12 | -0.679 | 0.01845 | -0.064 | -36.794
-11.5 | -0.686 | 0.01277 | -0.067 | -53.709
-11 | -0.671 | 0.01159 | -0.068 | -57.919
-10.5 | -0.652 | 0.01041 | -0.07 | -62.596
-10 | -0.625 | 0.00941 | -0.071 | -66.483
-9.5 | -0.592 | 0.00886 | -0.072 | -66.86
-9 | -0.552 | 0.0086 | -0.074 | -64.187
-8.5 | -0.506 | 0.0076 | -0.075 | -66.64
-8 | -0.457 | 0.00733 | -0.075 | -62.354
-7.5 | -0.405 | 0.00723 | -0.076 | -56.038
-7 | -0.35 | 0.0069 | -0.077 | -50.741
-6.5 | -0.293 | 0.00667 | -0.078 | -43.95
-6 | -0.235 | 0.00643 | -0.079 | -36.454
-5.5 | -0.174 | 0.00648 | -0.08 | -26.886
-5 | -0.113 | 0.00638 | -0.081 | -17.658
-4.5 | -0.05 | 0.00619 | -0.082 | -8.08
-4 | 0.013 | 0.00612 | -0.083 | 2.169
-3.5 | 0.077 | 0.00625 | -0.084 | 12.346
-3 | 0.141 | 0.00607 | -0.086 | 23.303
-2.5 | 0.206 | 0.00593 | -0.087 | 34.749
-2 | 0.271 | 0.00566 | -0.088 | 47.903
-1.5 | 0.336 | 0.00538 | -0.089 | 62.455
-1 | 0.4 | 0.0052 | -0.09 | 77.01
-0.5 | 0.465 | 0.00492 | -0.091 | 94.508
0 | 0.534 | 0.00488 | -0.092 | 109.217
0.5 | 0.598 | 0.00471 | -0.093 | 127.023
1 | 0.663 | 0.00478 | -0.094 | 138.867
1.5 | 0.728 | 0.00485 | -0.095 | 150.299
2 | 0.793 | 0.00491 | -0.096 | 161.694
2.5 | 0.858 | 0.00504 | -0.097 | 170.106
3 | 0.923 | 0.00564 | -0.098 | 163.485
3.5 | 0.987 | 0.00601 | -0.099 | 164.383
4 | 1.052 | 0.00632 | -0.1 | 166.369
4.5 | 1.117 | 0.00721 | -0.101 | 154.939
5 | 1.181 | 0.00792 | -0.102 | 149.169
5.5 | 1.246 | 0.00859 | -0.103 | 144.966
6 | 1.275 | 0.00952 | -0.102 | 133.975
6.5 | 1.33 | 0.01042 | -0.103 | 127.541
7 | 1.382 | 0.01172 | -0.103 | 117.881
7.5 | 1.436 | 0.01277 | -0.104 | 112.448
8 | 1.488 | 0.01356 | -0.105 | 109.664
8.5 | 1.537 | 0.01454 | -0.105 | 105.682
9 | 1.584 | 0.01591 | -0.106 | 99.519
9.5 | 1.629 | 0.01674 | -0.107 | 97.356
10 | 1.672 | 0.01791 | -0.107 | 93.351
10.5 | 1.712 | 0.01902 | -0.108 | 90.021
11 | 1.749 | 0.01996 | -0.109 | 87.645
11.5 | 1.783 | 0.02117 | -0.11 | 84.215
12 | 1.812 | 0.02244 | -0.11 | 80.776
12.5 | 1.837 | 0.02378 | -0.111 | 77.261
13 | 1.856 | 0.02521 | -0.112 | 73.628
13.5 | 1.869 | 0.02658 | -0.113 | 70.315
14 | 1.877 | 0.02818 | -0.113 | 66.619
14.5 | 1.879 | 0.02987 | -0.114 | 62.898
15 | 1.875 | 0.03155 | -0.114 | 59.42
15.5 | 1.865 | 0.0335 | -0.115 | 55.659
16 | 1.841 | 0.0357 | -0.116 | 51.575
16.5 | 1.803 | 0.03789 | -0.116 | 47.582
17 | 1.756 | 0.04042 | -0.117 | 43.449
17.5 | 1.701 | 0.04333 | -0.117 | 39.256
18 | 1.638 | 0.04619 | -0.118 | 35.463
18.5 | 1.567 | 0.05007 | -0.118 | 31.297
19 | 1.489 | 0.05404 | -0.118 | 27.554
19.5 | 1.404 | 0.05936 | -0.118 | 23.644

## 118. Re 12M Mach 0.25 (2)
BIGFOIL.COM POLAR EXPORT
GA 37-618
GA 37-618 |  |  |  | Cl Max: | 1.7251 | at alpha= | 20 | deg
XFOIL ncrit=9 |  |  |  | L/D Max: | 225.674 | at alpha= | 5 | deg
Re: | 12000000 |  |  | Cd Min: | 0.1084 | at alpha= | -20 | deg
Mach: | 0.25 |  |  | Cl=0 at alpha= | -4.0721 | deg
|  |  |  | @ Cl=0.1, Cd= | 0.0058408
|  |  |  | @ Cl=0.4, Cd= | 0.0051341
|  |  |  | @ Cl=0.6, Cd= | 0.0043285
alpha (deg) | Cl | Cd | Cm | Cl/Cd
-20 | -0.9036 | 0.1084 | -0.0741 | -8.3358
-19.5 | -1.0793 | 0.07493 | -0.1002 | -14.4041
-19 | -1.1617 | 0.05721 | -0.1136 | -20.3059
-18.5 | -1.1953 | 0.04728 | -0.1197 | -25.2813
-18 | -1.2297 | 0.03851 | -0.1239 | -31.932
-17.5 | -1.2377 | 0.03275 | -0.1254 | -37.7924
-17 | -1.2468 | 0.02755 | -0.1254 | -45.2559
-16.5 | -1.2433 | 0.02382 | -0.1239 | -52.1956
-16 | -1.2368 | 0.02081 | -0.1209 | -59.433
-15.5 | -1.2259 | 0.0185 | -0.1167 | -66.2649
-15 | -1.2103 | 0.01678 | -0.1116 | -72.1275
-14.5 | -1.1985 | 0.01555 | -0.1044 | -77.074
-14 | -1.1629 | 0.01451 | -0.1001 | -80.1447
-13.5 | -1.118 | 0.01359 | -0.097 | -82.2664
-13 | -1.0684 | 0.01275 | -0.0946 | -83.7961
-12.5 | -1.0158 | 0.01202 | -0.0926 | -84.5092
-12 | -0.961 | 0.01135 | -0.0909 | -84.6696
-11.5 | -0.9042 | 0.01076 | -0.0896 | -84.0335
-11 | -0.8463 | 0.01026 | -0.0885 | -82.4854
-10.5 | -0.7875 | 0.00979 | -0.0877 | -80.4392
-10 | -0.7288 | 0.00925 | -0.0869 | -78.7892
-9.5 | -0.6692 | 0.0088 | -0.0864 | -76.0455
-9 | -0.609 | 0.00842 | -0.086 | -72.3278
-8.5 | -0.5481 | 0.00808 | -0.0859 | -67.8342
-8 | -0.4866 | 0.00777 | -0.0859 | -62.6255
-7.5 | -0.4252 | 0.00747 | -0.086 | -56.921
-7 | -0.3639 | 0.00719 | -0.0862 | -50.612
-6.5 | -0.302 | 0.00697 | -0.0865 | -43.3286
-6 | -0.2399 | 0.00672 | -0.0869 | -35.6994
-5.5 | -0.1777 | 0.00651 | -0.0875 | -27.2965
-5 | -0.1156 | 0.00633 | -0.088 | -18.2622
-4.5 | -0.0534 | 0.00619 | -0.0887 | -8.6268
-4 | 0.009 | 0.00603 | -0.0894 | 1.4925
-3.5 | 0.0716 | 0.0059 | -0.0903 | 12.1356
-3 | 0.134 | 0.00577 | -0.0911 | 23.2236
-2.5 | 0.1963 | 0.00569 | -0.092 | 34.4991
-2 | 0.2587 | 0.00557 | -0.0929 | 46.4452
-1.5 | 0.3208 | 0.00537 | -0.0939 | 59.7393
-1 | 0.3828 | 0.00519 | -0.0948 | 73.7572
-0.5 | 0.4443 | 0.00499 | -0.0958 | 89.0381
0 | 0.5059 | 0.00476 | -0.0968 | 106.2815
0.5 | 0.5668 | 0.00435 | -0.0979 | 130.2989
1 | 0.6286 | 0.00431 | -0.0989 | 145.8469
1.5 | 0.6912 | 0.00432 | -0.1001 | 160
2 | 0.7538 | 0.00433 | -0.1012 | 174.0878
2.5 | 0.8155 | 0.00442 | -0.1022 | 184.5023
3 | 0.878 | 0.00448 | -0.1033 | 195.9821
3.5 | 0.9396 | 0.00457 | -0.1043 | 205.6018
4 | 1.0014 | 0.00464 | -0.1053 | 215.819
4.5 | 1.0619 | 0.00479 | -0.1061 | 221.691
5 | 1.1216 | 0.00497 | -0.1067 | 225.674
5.5 | 1.1664 | 0.00595 | -0.105 | 196.0336
6 | 1.208 | 0.00692 | -0.1027 | 174.5665
6.5 | 1.2508 | 0.00765 | -0.1005 | 163.5033
7 | 1.2886 | 0.00837 | -0.0973 | 153.9546
7.5 | 1.2974 | 0.0093 | -0.0888 | 139.5054
8 | 1.3115 | 0.01029 | -0.0819 | 127.4538
8.5 | 1.3157 | 0.01207 | -0.0746 | 109.0058
9 | 1.3341 | 0.0137 | -0.0699 | 97.3796
10 | 1.3798 | 0.01799 | -0.0646 | 76.6982
11.5 | 1.4922 | 0.02599 | -0.0674 | 57.4144
12 | 1.5141 | 0.02877 | -0.0654 | 52.6277
12.5 | 1.536 | 0.03162 | -0.0636 | 48.5769
13 | 1.5577 | 0.03453 | -0.0618 | 45.1115
13.5 | 1.576 | 0.03776 | -0.06 | 41.7373
14 | 1.5961 | 0.04086 | -0.0583 | 39.0627
14.5 | 1.6165 | 0.04394 | -0.0566 | 36.7888
15 | 1.632 | 0.04752 | -0.0549 | 34.3434
15.5 | 1.647 | 0.05114 | -0.0532 | 32.2057
16 | 1.66 | 0.05498 | -0.0516 | 30.1928
16.5 | 1.678 | 0.05832 | -0.0501 | 28.7723
17 | 1.689 | 0.06236 | -0.0485 | 27.0847
17.5 | 1.6966 | 0.06663 | -0.0468 | 25.463
18 | 1.7084 | 0.07019 | -0.0448 | 24.3396
18.5 | 1.693 | 0.07333 | -0.0379 | 23.0874
19 | 1.7034 | 0.07788 | -0.0374 | 21.8721
19.5 | 1.7171 | 0.08233 | -0.0374 | 20.8563
20 | 1.7251 | 0.08771 | -0.0378 | 19.6682

## 119. Re 12M Mach 0.50 (1)
BIGFOIL.COM POLAR EXPORT
GA 37-618
GA 37-618 |  |  |  | Cl Max: | 1.724 | at alpha= | 10 | deg
JavaFoil+Calcfoil stall+Eppler ext transition |  |  |  | L/D Max: | 173.954 | at alpha= | 2.5 | deg
Re: | 12000000 |  |  | Cd Min: | 0.00513 | at alpha= | 0.5 | deg
Mach: | 0.5 |  |  | Cl=0 at alpha= | -4.1071 | deg
|  |  |  | @ Cl=0.1, Cd= | 0.0067128
|  |  |  | @ Cl=0.4, Cd= | 0.0058204
|  |  |  | @ Cl=0.6, Cd= | 0.0052718
alpha (deg) | Cl | Cd | Cm | Cl/Cd
-20 | -0.911 | 0.16656 | -0.037 | -5.467
-19.5 | -0.882 | 0.16126 | -0.037 | -5.47
-19 | -0.854 | 0.14883 | -0.038 | -5.74
-18.5 | -0.826 | 0.14601 | -0.038 | -5.659
-18 | -0.8 | 0.14047 | -0.039 | -5.695
-17.5 | -0.773 | 0.1304 | -0.041 | -5.931
-17 | -0.745 | 0.12344 | -0.041 | -6.036
-16.5 | -0.717 | 0.11658 | -0.041 | -6.148
-16 | -0.687 | 0.11319 | -0.041 | -6.069
-15.5 | -0.658 | 0.10822 | -0.041 | -6.078
-15 | -0.628 | 0.10586 | -0.041 | -5.934
-14.5 | -0.598 | 0.10197 | -0.04 | -5.868
-14 | -0.57 | 0.09951 | -0.04 | -5.725
-13.5 | -0.541 | 0.09537 | -0.04 | -5.674
-13 | -0.513 | 0.09534 | -0.041 | -5.379
-12.5 | -0.484 | 0.08702 | -0.041 | -5.567
-12 | -0.456 | 0.08168 | -0.041 | -5.578
-11.5 | -0.427 | 0.07505 | -0.043 | -5.695
-11 | -0.402 | 0.06534 | -0.047 | -6.148
-10.5 | -0.405 | 0.03166 | -0.067 | -12.788
-10 | -0.387 | 0.02091 | -0.073 | -18.521
-9.5 | -0.369 | 0.01325 | -0.078 | -27.862
-9 | -0.284 | 0.05579 | -0.045 | -5.083
-8.5 | -0.299 | 0.01322 | -0.079 | -22.614
-8 | -0.228 | 0.04576 | -0.053 | -4.988
-7.5 | -0.347 | 0.01008 | -0.085 | -34.455
-7 | -0.343 | 0.00929 | -0.086 | -36.932
-6.5 | -0.303 | 0.00785 | -0.088 | -38.683
-6 | -0.25 | 0.00735 | -0.089 | -33.95
-5.5 | -0.189 | 0.00759 | -0.09 | -24.865
-5 | -0.123 | 0.00674 | -0.091 | -18.307
-4.5 | -0.055 | 0.00641 | -0.092 | -8.611
-4 | 0.015 | 0.00656 | -0.093 | 2.244
-3.5 | 0.086 | 0.00681 | -0.094 | 12.608
-3 | 0.158 | 0.00631 | -0.096 | 24.979
-2.5 | 0.23 | 0.00641 | -0.097 | 35.826
-2 | 0.303 | 0.00628 | -0.098 | 48.286
-1.5 | 0.375 | 0.00593 | -0.099 | 63.322
-1 | 0.448 | 0.00561 | -0.1 | 79.758
-0.5 | 0.52 | 0.00535 | -0.101 | 97.127
0 | 0.596 | 0.00528 | -0.103 | 112.944
0.5 | 0.669 | 0.00513 | -0.104 | 130.362
1 | 0.742 | 0.00519 | -0.105 | 143.005
1.5 | 0.814 | 0.00528 | -0.106 | 154.248
2 | 0.887 | 0.00537 | -0.107 | 165.211
2.5 | 0.959 | 0.00551 | -0.108 | 173.954
3 | 1.032 | 0.00638 | -0.109 | 161.665
3.5 | 1.104 | 0.00691 | -0.111 | 159.775
4 | 1.158 | 0.00792 | -0.11 | 146.237
4.5 | 1.221 | 0.00876 | -0.11 | 139.448
5 | 1.286 | 0.01004 | -0.111 | 128.006
5.5 | 1.35 | 0.01129 | -0.112 | 119.659
6 | 1.396 | 0.01251 | -0.112 | 111.588
6.5 | 1.455 | 0.01382 | -0.113 | 105.253
7 | 1.51 | 0.01599 | -0.113 | 94.384
7.5 | 1.564 | 0.01757 | -0.114 | 88.994
8 | 1.612 | 0.01918 | -0.115 | 84.072
8.5 | 1.655 | 0.02123 | -0.116 | 77.969
9 | 1.69 | 0.02284 | -0.116 | 73.979
9.5 | 1.714 | 0.02442 | -0.117 | 70.221
10 | 1.724 | 0.02666 | -0.118 | 64.682
10.5 | 1.71 | 0.02875 | -0.119 | 59.486
11 | 1.655 | 0.03134 | -0.12 | 52.806
11.5 | 1.485 | 0.03489 | -0.12 | 42.566
12 | 1.074 | 0.03946 | -0.121 | 27.212
12.5 | 1.103 | 0.04321 | -0.121 | 25.518
13 | 1.134 | 0.04442 | -0.122 | 25.523
13.5 | 1.162 | 0.04827 | -0.122 | 24.08
14 | 1.188 | 0.05401 | -0.123 | 22.005
14.5 | 1.221 | 0.05317 | -0.124 | 22.965
15 | 1.249 | 0.05736 | -0.124 | 21.777

## 120. Re 12M Mach 0.50 (2)
BIGFOIL.COM POLAR EXPORT
GA 37-618
GA 37-618 |  |  |  | Cl Max: | 1.4031 | at alpha= | 6 | deg
XFOIL ncrit=9 |  |  |  | L/D Max: | 247.835 | at alpha= | 5.5 | deg
Re: | 12000000 |  |  | Cd Min: | 0.104 | at alpha= | -13 | deg
Mach: | 0.5 |  |  | Cl=0 at alpha= | -4.0761 | deg
|  |  |  | @ Cl=0.1, Cd= | 0.006197
|  |  |  | @ Cl=0.4, Cd= | 0.0056646
|  |  |  | @ Cl=0.6, Cd= | 0.0050171
alpha (deg) | Cl | Cd | Cm | Cl/Cd
-13 | -0.2541 | 0.104 | -0.09 | -2.4433
-12.5 | -0.2706 | 0.09239 | -0.0977 | -2.9289
-12 | -0.2943 | 0.08062 | -0.1059 | -3.6505
-11.5 | -0.3055 | 0.07103 | -0.1123 | -4.301
-11 | -0.32 | 0.06094 | -0.119 | -5.2511
-10.5 | -0.3326 | 0.04979 | -0.1266 | -6.6801
-10 | -0.3543 | 0.04033 | -0.1335 | -8.785
-9.5 | -0.3841 | 0.03215 | -0.138 | -11.9471
-9 | -0.4167 | 0.02587 | -0.1378 | -16.1075
-8.5 | -0.4577 | 0.02126 | -0.1305 | -21.5287
-8 | -0.4867 | 0.01624 | -0.1214 | -29.9692
-7.5 | -0.4851 | 0.01087 | -0.1138 | -44.6274
-7 | -0.4317 | 0.00875 | -0.1094 | -49.3371
-6.5 | -0.3602 | 0.00796 | -0.107 | -45.2513
-6 | -0.2864 | 0.00747 | -0.1055 | -38.34
-5.5 | -0.2116 | 0.00713 | -0.1046 | -29.6774
-5 | -0.1367 | 0.00683 | -0.1041 | -20.0146
-4.5 | -0.0624 | 0.00658 | -0.104 | -9.4833
-4 | 0.0112 | 0.00639 | -0.1041 | 1.7527
-3.5 | 0.0848 | 0.00623 | -0.1044 | 13.6116
-3 | 0.1584 | 0.00607 | -0.105 | 26.0956
-2.5 | 0.2314 | 0.00594 | -0.1057 | 38.9562
-2 | 0.3038 | 0.00587 | -0.1065 | 51.7547
-1.5 | 0.3765 | 0.00573 | -0.1075 | 65.7068
-1 | 0.4484 | 0.00553 | -0.1085 | 81.085
-0.5 | 0.5195 | 0.0053 | -0.1095 | 98.0189
0 | 0.5906 | 0.00508 | -0.1106 | 116.2598
0.5 | 0.6609 | 0.00461 | -0.1118 | 143.3623
1 | 0.7336 | 0.00456 | -0.113 | 160.8772
1.5 | 0.8062 | 0.00462 | -0.1142 | 174.5022
2 | 0.8787 | 0.00469 | -0.1153 | 187.3561
2.5 | 0.9526 | 0.00474 | -0.1166 | 200.9705
3 | 1.0262 | 0.0048 | -0.1177 | 213.7917
4 | 1.1719 | 0.00504 | -0.1194 | 232.5198
4.5 | 1.2451 | 0.00516 | -0.1201 | 241.2984
5 | 1.3163 | 0.00535 | -0.1203 | 246.0374
5.5 | 1.3854 | 0.00559 | -0.12 | 247.8354
6 | 1.4031 | 0.00716 | -0.1114 | 195.9637
6.5 | 1.3821 | 0.00874 | -0.0966 | 158.135
7 | 1.3699 | 0.01126 | -0.0857 | 121.6607
7.5 | 1.353 | 0.01474 | -0.076 | 91.791
8 | 1.3451 | 0.01828 | -0.0682 | 73.5832
8.5 | 1.3385 | 0.02208 | -0.0612 | 60.6205
9 | 1.3219 | 0.02678 | -0.0544 | 49.3615
9.5 | 1.3206 | 0.03079 | -0.049 | 42.8905
10 | 1.3826 | 0.0372 | -0.0589 | 37.1667

## 121. Re 14M Mach 0.00 (1)
BIGFOIL.COM POLAR EXPORT
GA 37-618
GA 37-618 |  |  |  | Cl Max: | 1.951 | at alpha= | 16 | deg
JavaFoil+Calcfoil stall+Eppler ext transition |  |  |  | L/D Max: | 160.277 | at alpha= | 3.5 | deg
Re: | 14000000 |  |  | Cd Min: | 0.00463 | at alpha= | 1 | deg
Mach: | 0 |  |  | Cl=0 at alpha= | -4.1048 | deg
|  |  |  | @ Cl=0.1, Cd= | 0.0059232
|  |  |  | @ Cl=0.4, Cd= | 0.0050774
|  |  |  | @ Cl=0.6, Cd= | 0.0047033
alpha (deg) | Cl | Cd | Cm | Cl/Cd
-19 | -0.697 | 0.12118 | -0.036 | -5.75
-18.5 | -0.708 | 0.1139 | -0.037 | -6.22
-18 | -0.714 | 0.11359 | -0.037 | -6.282
-17.5 | -0.731 | 0.09621 | -0.04 | -7.596
-17 | -0.742 | 0.08581 | -0.042 | -8.647
-16.5 | -0.758 | 0.07133 | -0.045 | -10.625
-16 | -0.788 | 0.04756 | -0.051 | -16.559
-15.5 | -0.792 | 0.04197 | -0.052 | -18.865
-15 | -0.799 | 0.03421 | -0.054 | -23.353
-14.5 | -0.8 | 0.0292 | -0.056 | -27.401
-14 | -0.809 | 0.02081 | -0.058 | -38.891
-13.5 | -0.807 | 0.01671 | -0.06 | -48.316
-13 | -0.8 | 0.01372 | -0.062 | -58.335
-12.5 | -0.786 | 0.01203 | -0.063 | -65.29
-12 | -0.765 | 0.01099 | -0.065 | -69.654
-11.5 | -0.741 | 0.01011 | -0.066 | -73.279
-11 | -0.711 | 0.00942 | -0.067 | -75.497
-10.5 | -0.678 | 0.00938 | -0.068 | -72.248
-10 | -0.64 | 0.00864 | -0.069 | -74.077
-9.5 | -0.597 | 0.00829 | -0.07 | -72.11
-9 | -0.551 | 0.00743 | -0.071 | -74.235
-8.5 | -0.502 | 0.0072 | -0.072 | -69.771
-8 | -0.451 | 0.00749 | -0.073 | -60.269
-7.5 | -0.398 | 0.00684 | -0.074 | -58.17
-7 | -0.343 | 0.00704 | -0.075 | -48.756
-6.5 | -0.287 | 0.00642 | -0.076 | -44.656
-6 | -0.229 | 0.00619 | -0.077 | -36.962
-5.5 | -0.17 | 0.00623 | -0.078 | -27.195
-5 | -0.109 | 0.00616 | -0.079 | -17.766
-4.5 | -0.049 | 0.00621 | -0.08 | -7.819
-4 | 0.013 | 0.00623 | -0.081 | 2.066
-3.5 | 0.075 | 0.00602 | -0.082 | 12.418
-3 | 0.137 | 0.00578 | -0.083 | 23.705
-2.5 | 0.2 | 0.00574 | -0.084 | 34.77
-2 | 0.263 | 0.00547 | -0.085 | 48.02
-1.5 | 0.325 | 0.00531 | -0.086 | 61.322
-1 | 0.388 | 0.00512 | -0.087 | 75.753
-0.5 | 0.45 | 0.0049 | -0.088 | 91.924
0 | 0.517 | 0.00479 | -0.089 | 107.913
0.5 | 0.579 | 0.00474 | -0.09 | 122.323
1 | 0.642 | 0.00463 | -0.091 | 138.805
1.5 | 0.705 | 0.00463 | -0.092 | 152.371
2 | 0.768 | 0.00501 | -0.093 | 153.25
2.5 | 0.831 | 0.00541 | -0.094 | 153.642
3 | 0.893 | 0.00573 | -0.095 | 156.033
3.5 | 0.956 | 0.00597 | -0.096 | 160.277
4 | 1.019 | 0.00641 | -0.097 | 158.96
4.5 | 1.081 | 0.00695 | -0.098 | 155.602
5 | 1.144 | 0.00745 | -0.099 | 153.445
5.5 | 1.206 | 0.00835 | -0.1 | 144.444
6 | 1.258 | 0.00891 | -0.101 | 141.216
6.5 | 1.3 | 0.00962 | -0.1 | 135.217
7 | 1.347 | 0.01094 | -0.101 | 123.183
7.5 | 1.401 | 0.01149 | -0.101 | 121.879
8 | 1.452 | 0.01251 | -0.102 | 116.026
8.5 | 1.502 | 0.01309 | -0.103 | 114.714
9 | 1.549 | 0.01419 | -0.103 | 109.183
9.5 | 1.596 | 0.01497 | -0.104 | 106.608
10 | 1.641 | 0.016 | -0.105 | 102.535
10.5 | 1.684 | 0.01657 | -0.106 | 101.581
11 | 1.724 | 0.01765 | -0.106 | 97.68
11.5 | 1.762 | 0.0186 | -0.107 | 94.771
12 | 1.798 | 0.01963 | -0.108 | 91.595
12.5 | 1.83 | 0.02055 | -0.108 | 89.04
13 | 1.858 | 0.02175 | -0.109 | 85.435
13.5 | 1.883 | 0.0228 | -0.11 | 82.578
14 | 1.905 | 0.02414 | -0.11 | 78.885
14.5 | 1.923 | 0.02548 | -0.111 | 75.472
15 | 1.937 | 0.0269 | -0.112 | 71.997
15.5 | 1.948 | 0.02823 | -0.112 | 68.992
16 | 1.951 | 0.0299 | -0.113 | 65.245
16.5 | 1.945 | 0.03137 | -0.114 | 62.007
17 | 1.935 | 0.0332 | -0.114 | 58.292
17.5 | 1.92 | 0.03522 | -0.114 | 54.519
18 | 1.901 | 0.03726 | -0.115 | 51.023
18.5 | 1.878 | 0.03943 | -0.115 | 47.621
19 | 1.851 | 0.0418 | -0.116 | 44.28
19.5 | 1.82 | 0.0443 | -0.117 | 41.091
20 | 1.787 | 0.04701 | -0.117 | 38.016

## 122. Re 14M Mach 0.00 (2)
BIGFOIL.COM POLAR EXPORT
GA 37-618
GA 37-618 |  |  |  | Cl Max: | 1.7941 | at alpha= | 20 | deg
XFOIL ncrit=9 |  |  |  | L/D Max: | 215.541 | at alpha= | 4.5 | deg
Re: | 14000000 |  |  | Cd Min: | 0.07145 | at alpha= | 20 | deg
Mach: | 0 |  |  | Cl=0 at alpha= | -4.0688 | deg
|  |  |  | @ Cl=0.1, Cd= | 0.0056259
|  |  |  | @ Cl=0.4, Cd= | 0.0049334
|  |  |  | @ Cl=0.6, Cd= | 0.0041768
alpha (deg) | Cl | Cd | Cm | Cl/Cd
-20 | -1.4518 | 0.02663 | -0.1079 | -54.5175
-19.5 | -1.4408 | 0.02386 | -0.1069 | -60.3856
-19 | -1.4317 | 0.02128 | -0.105 | -67.2791
-18.5 | -1.4131 | 0.01951 | -0.1028 | -72.4295
-18 | -1.3984 | 0.01778 | -0.0997 | -78.6502
-17.5 | -1.378 | 0.01653 | -0.0963 | -83.3636
-17 | -1.3622 | 0.01542 | -0.0916 | -88.3398
-16.5 | -1.3421 | 0.01468 | -0.0864 | -91.4237
-16 | -1.3043 | 0.01395 | -0.0842 | -93.4982
-15.5 | -1.2632 | 0.01323 | -0.0824 | -95.48
-15 | -1.2186 | 0.01259 | -0.0811 | -96.7911
-14.5 | -1.1709 | 0.01205 | -0.0801 | -97.1701
-14 | -1.1217 | 0.01154 | -0.0794 | -97.201
-13.5 | -1.0709 | 0.01108 | -0.0789 | -96.6516
-13 | -1.0188 | 0.01064 | -0.0785 | -95.7519
-12.5 | -0.9659 | 0.01025 | -0.0783 | -94.2341
-12 | -0.9121 | 0.00985 | -0.0782 | -92.599
-11.5 | -0.8575 | 0.00949 | -0.0782 | -90.3583
-11 | -0.803 | 0.0091 | -0.0782 | -88.2418
-10.5 | -0.7478 | 0.00871 | -0.0783 | -85.8553
-10 | -0.692 | 0.00835 | -0.0785 | -82.8743
-9.5 | -0.6355 | 0.00804 | -0.0788 | -79.0423
-9 | -0.5784 | 0.00778 | -0.0791 | -74.3445
-8.5 | -0.5207 | 0.00753 | -0.0796 | -69.1501
-8 | -0.463 | 0.00726 | -0.0801 | -63.7741
-7.5 | -0.4051 | 0.007 | -0.0806 | -57.8714
-7 | -0.3467 | 0.00681 | -0.0812 | -50.9104
-6.5 | -0.288 | 0.00661 | -0.0819 | -43.5703
-6 | -0.2291 | 0.0064 | -0.0826 | -35.7969
-5.5 | -0.1699 | 0.00623 | -0.0833 | -27.2713
-5 | -0.1108 | 0.00607 | -0.0841 | -18.2537
-4.5 | -0.0514 | 0.00595 | -0.0849 | -8.6387
-4 | 0.0082 | 0.0058 | -0.0858 | 1.4138
-3.5 | 0.0681 | 0.00569 | -0.0867 | 11.9684
-3 | 0.1278 | 0.00557 | -0.0876 | 22.9443
-2.5 | 0.1874 | 0.00548 | -0.0885 | 34.1971
-2 | 0.2472 | 0.00538 | -0.0894 | 45.948
-1.5 | 0.3069 | 0.00519 | -0.0904 | 59.1329
-1 | 0.3664 | 0.00503 | -0.0914 | 72.8429
-0.5 | 0.4255 | 0.00486 | -0.0923 | 87.5514
0 | 0.4849 | 0.00468 | -0.0933 | 103.6111
0.5 | 0.5435 | 0.00436 | -0.0943 | 124.656
1 | 0.6021 | 0.00417 | -0.0953 | 144.3885
1.5 | 0.6622 | 0.00416 | -0.0964 | 159.1827
2 | 0.7215 | 0.00424 | -0.0974 | 170.1651
2.5 | 0.7812 | 0.00427 | -0.0985 | 182.9508
3 | 0.8403 | 0.00435 | -0.0995 | 193.1724
3.5 | 0.8996 | 0.00441 | -0.1006 | 203.9909
4 | 0.9576 | 0.00456 | -0.1015 | 210
4.5 | 1.0152 | 0.00471 | -0.1023 | 215.5414
5 | 1.0647 | 0.00539 | -0.1018 | 197.5325
6 | 1.1555 | 0.00695 | -0.0996 | 166.259
6.5 | 1.2026 | 0.00747 | -0.0987 | 160.9906
7.5 | 1.2805 | 0.00884 | -0.0942 | 144.8529
8 | 1.3107 | 0.00942 | -0.0902 | 139.1401
8.5 | 1.3206 | 0.01022 | -0.0825 | 129.2172
9 | 1.3385 | 0.01124 | -0.0772 | 119.0836
9.5 | 1.3587 | 0.01245 | -0.0728 | 109.1325
10 | 1.3745 | 0.01402 | -0.0682 | 98.0385
10.5 | 1.3949 | 0.01543 | -0.0645 | 90.4018
11 | 1.4952 | 0.01731 | -0.0778 | 86.3778
12.5 | 1.5613 | 0.02334 | -0.0704 | 66.8937
13 | 1.587 | 0.02551 | -0.0691 | 62.2109
13.5 | 1.6075 | 0.02809 | -0.0674 | 57.2268
14 | 1.6298 | 0.03064 | -0.0661 | 53.1919
14.5 | 1.6479 | 0.03352 | -0.0645 | 49.1617
15 | 1.6667 | 0.03642 | -0.0631 | 45.7633
15.5 | 1.6833 | 0.03949 | -0.0617 | 42.626
16 | 1.7024 | 0.04236 | -0.0604 | 40.1889
16.5 | 1.7186 | 0.04558 | -0.0592 | 37.7051
17 | 1.7322 | 0.04903 | -0.0579 | 35.3294
17.5 | 1.7445 | 0.0526 | -0.0567 | 33.1654
18 | 1.7595 | 0.05591 | -0.0556 | 31.4702
18.5 | 1.7704 | 0.05965 | -0.0546 | 29.6798
19 | 1.7834 | 0.06314 | -0.0536 | 28.2452
19.5 | 1.7896 | 0.06724 | -0.0524 | 26.6151
20 | 1.7941 | 0.07145 | -0.0511 | 25.1099

## 123. Re 14M Mach 0.10 (1)
BIGFOIL.COM POLAR EXPORT
GA 37-618
GA 37-618 |  |  |  | Cl Max: | 1.94 | at alpha= | 15.5 | deg
JavaFoil+Calcfoil stall+Eppler ext transition |  |  |  | L/D Max: | 160.653 | at alpha= | 3.5 | deg
Re: | 14000000 |  |  | Cd Min: | 0.00465 | at alpha= | 1 | deg
Mach: | 0.1 |  |  | Cl=0 at alpha= | -4.1048 | deg
|  |  |  | @ Cl=0.1, Cd= | 0.0059648
|  |  |  | @ Cl=0.4, Cd= | 0.0051051
|  |  |  | @ Cl=0.6, Cd= | 0.0047291
alpha (deg) | Cl | Cd | Cm | Cl/Cd
-18.5 | -0.665 | 0.11971 | -0.036 | -5.553
-18 | -0.678 | 0.1119 | -0.037 | -6.062
-17.5 | -0.69 | 0.10574 | -0.038 | -6.521
-17 | -0.701 | 0.0971 | -0.04 | -7.222
-16.5 | -0.715 | 0.08503 | -0.043 | -8.413
-16 | -0.729 | 0.07299 | -0.045 | -9.987
-15.5 | -0.755 | 0.05133 | -0.05 | -14.712
-15 | -0.768 | 0.04035 | -0.053 | -19.042
-14.5 | -0.77 | 0.03564 | -0.054 | -21.605
-14 | -0.786 | 0.02399 | -0.058 | -32.758
-13.5 | -0.795 | 0.01692 | -0.061 | -46.962
-13 | -0.788 | 0.01447 | -0.062 | -54.428
-12.5 | -0.776 | 0.0125 | -0.064 | -62.086
-12 | -0.758 | 0.01128 | -0.065 | -67.214
-11.5 | -0.735 | 0.01032 | -0.066 | -71.219
-11 | -0.707 | 0.00968 | -0.067 | -73.063
-10.5 | -0.675 | 0.00949 | -0.069 | -71.211
-10 | -0.639 | 0.00871 | -0.07 | -73.384
-9.5 | -0.598 | 0.00838 | -0.071 | -71.271
-9 | -0.552 | 0.00751 | -0.072 | -73.459
-8.5 | -0.503 | 0.00715 | -0.073 | -70.39
-8 | -0.452 | 0.00753 | -0.073 | -60.096
-7.5 | -0.399 | 0.0069 | -0.074 | -57.878
-7 | -0.344 | 0.00709 | -0.075 | -48.535
-6.5 | -0.288 | 0.00646 | -0.076 | -44.508
-6 | -0.23 | 0.00623 | -0.077 | -36.821
-5.5 | -0.17 | 0.00627 | -0.078 | -27.138
-5 | -0.11 | 0.0062 | -0.079 | -17.736
-4.5 | -0.049 | 0.00626 | -0.08 | -7.802
-4 | 0.013 | 0.00617 | -0.081 | 2.098
-3.5 | 0.075 | 0.00606 | -0.082 | 12.397
-3 | 0.138 | 0.00582 | -0.083 | 23.669
-2.5 | 0.201 | 0.00577 | -0.084 | 34.739
-2 | 0.264 | 0.0055 | -0.085 | 47.982
-1.5 | 0.327 | 0.00533 | -0.086 | 61.317
-1 | 0.39 | 0.00514 | -0.087 | 75.753
-0.5 | 0.453 | 0.00492 | -0.088 | 92.012
0 | 0.519 | 0.0048 | -0.089 | 108.062
0.5 | 0.582 | 0.00476 | -0.09 | 122.439
1 | 0.646 | 0.00465 | -0.091 | 138.957
1.5 | 0.709 | 0.00465 | -0.092 | 152.551
2 | 0.772 | 0.00503 | -0.093 | 153.509
2.5 | 0.835 | 0.00543 | -0.094 | 153.658
3 | 0.898 | 0.00573 | -0.095 | 156.808
3.5 | 0.961 | 0.00598 | -0.096 | 160.653
4 | 1.024 | 0.00645 | -0.097 | 158.829
4.5 | 1.087 | 0.00701 | -0.098 | 154.981
5 | 1.149 | 0.00752 | -0.099 | 152.806
5.5 | 1.212 | 0.00843 | -0.1 | 143.741
6 | 1.264 | 0.00898 | -0.101 | 140.76
6.5 | 1.305 | 0.0099 | -0.101 | 131.835
7 | 1.353 | 0.01106 | -0.101 | 122.347
7.5 | 1.406 | 0.01163 | -0.102 | 120.872
8 | 1.457 | 0.01278 | -0.102 | 114.054
8.5 | 1.507 | 0.01326 | -0.103 | 113.715
9 | 1.555 | 0.01439 | -0.104 | 108.049
9.5 | 1.602 | 0.01517 | -0.105 | 105.545
10 | 1.646 | 0.01626 | -0.105 | 101.274
10.5 | 1.689 | 0.01682 | -0.106 | 100.377
11 | 1.729 | 0.01793 | -0.107 | 96.43
11.5 | 1.766 | 0.01893 | -0.107 | 93.292
12 | 1.801 | 0.01996 | -0.108 | 90.26
12.5 | 1.833 | 0.02104 | -0.109 | 87.103
13 | 1.86 | 0.02209 | -0.11 | 84.198
13.5 | 1.883 | 0.0233 | -0.11 | 80.833
14 | 1.903 | 0.02461 | -0.111 | 77.321
14.5 | 1.919 | 0.02599 | -0.111 | 73.837
15 | 1.931 | 0.02742 | -0.112 | 70.449
15.5 | 1.94 | 0.02884 | -0.113 | 67.262
16 | 1.94 | 0.03057 | -0.113 | 63.464
16.5 | 1.931 | 0.03206 | -0.114 | 60.228
17 | 1.917 | 0.03397 | -0.115 | 56.427
17.5 | 1.898 | 0.03608 | -0.115 | 52.588
18 | 1.873 | 0.0384 | -0.115 | 48.783
18.5 | 1.845 | 0.04068 | -0.116 | 45.355
19 | 1.813 | 0.0432 | -0.116 | 41.972
19.5 | 1.777 | 0.0459 | -0.117 | 38.728
20 | 1.739 | 0.04858 | -0.117 | 35.799

## 124. Re 14M Mach 0.10 (2)
BIGFOIL.COM POLAR EXPORT
GA 37-618
GA 37-618 |  |  |  | Cl Max: | 1.79 | at alpha= | 20 | deg
XFOIL ncrit=9 |  |  |  | L/D Max: | 216.589 | at alpha= | 4.5 | deg
Re: | 14000000 |  |  | Cd Min: | 0.07351 | at alpha= | 20 | deg
Mach: | 0.1 |  |  | Cl=0 at alpha= | -4.0692 | deg
|  |  |  | @ Cl=0.1, Cd= | 0.0056325
|  |  |  | @ Cl=0.4, Cd= | 0.0049513
|  |  |  | @ Cl=0.6, Cd= | 0.0042
alpha (deg) | Cl | Cd | Cm | Cl/Cd
-20 | -1.4269 | 0.03044 | -0.1117 | -46.8758
-19.5 | -1.4201 | 0.02693 | -0.1113 | -52.733
-19 | -1.417 | 0.02355 | -0.11 | -60.1699
-18.5 | -1.4013 | 0.02131 | -0.1082 | -65.7579
-18 | -1.3893 | 0.01916 | -0.1053 | -72.5104
-17.5 | -1.3699 | 0.01764 | -0.1022 | -77.6587
-17 | -1.3526 | 0.01628 | -0.0982 | -83.0835
-16.5 | -1.3361 | 0.01527 | -0.0929 | -87.4984
-16 | -1.3096 | 0.01452 | -0.0885 | -90.1928
-15.5 | -1.2705 | 0.01372 | -0.0861 | -92.602
-15 | -1.2276 | 0.01298 | -0.0843 | -94.5763
-14.5 | -1.1803 | 0.01239 | -0.083 | -95.2623
-14 | -1.1315 | 0.01181 | -0.0819 | -95.8086
-13.5 | -1.0806 | 0.0113 | -0.0812 | -95.6283
-13 | -1.0282 | 0.01082 | -0.0806 | -95.0277
-12.5 | -0.9749 | 0.0104 | -0.0801 | -93.7404
-12 | -0.9205 | 0.00998 | -0.0799 | -92.2345
-11.5 | -0.8654 | 0.0096 | -0.0797 | -90.1458
-11 | -0.81 | 0.00923 | -0.0796 | -87.7573
-10.5 | -0.7542 | 0.00882 | -0.0796 | -85.5102
-10 | -0.6978 | 0.00844 | -0.0796 | -82.6777
-9.5 | -0.6409 | 0.00812 | -0.0798 | -78.9286
-9 | -0.5833 | 0.00784 | -0.0801 | -74.4005
-8.5 | -0.525 | 0.00757 | -0.0805 | -69.3527
-8 | -0.4667 | 0.00731 | -0.0809 | -63.844
-7.5 | -0.4083 | 0.00705 | -0.0814 | -57.9149
-7 | -0.3494 | 0.00684 | -0.0819 | -51.0819
-6.5 | -0.2902 | 0.00664 | -0.0826 | -43.7048
-6 | -0.2308 | 0.00642 | -0.0832 | -35.9502
-5.5 | -0.1711 | 0.00625 | -0.0839 | -27.376
-5 | -0.1116 | 0.00609 | -0.0847 | -18.3251
-4.5 | -0.0517 | 0.00597 | -0.0855 | -8.66
-4 | 0.0083 | 0.00581 | -0.0863 | 1.4286
-3.5 | 0.0686 | 0.00569 | -0.0872 | 12.0562
-3 | 0.1287 | 0.00558 | -0.0881 | 23.0645
-2.5 | 0.1888 | 0.0055 | -0.089 | 34.3273
-2 | 0.249 | 0.00539 | -0.09 | 46.1967
-1.5 | 0.3091 | 0.0052 | -0.0909 | 59.4423
-1 | 0.369 | 0.00504 | -0.0919 | 73.2143
-0.5 | 0.4284 | 0.00487 | -0.0928 | 87.9671
0 | 0.4883 | 0.00469 | -0.0939 | 104.1151
0.5 | 0.5472 | 0.00437 | -0.0949 | 125.2174
1 | 0.6062 | 0.00418 | -0.0959 | 145.0239
1.5 | 0.6667 | 0.00416 | -0.097 | 160.2644
2 | 0.7264 | 0.00425 | -0.098 | 170.9176
2.5 | 0.7865 | 0.00427 | -0.0991 | 184.192
3 | 0.8461 | 0.00436 | -0.1001 | 194.0596
3.5 | 0.9058 | 0.00442 | -0.1012 | 204.9321
4.5 | 1.0223 | 0.00472 | -0.1029 | 216.589
5 | 1.0723 | 0.00539 | -0.1024 | 198.9425
5.5 | 1.1168 | 0.0063 | -0.1011 | 177.2698
6 | 1.1631 | 0.00697 | -0.1 | 166.8723
6.5 | 1.2101 | 0.0075 | -0.099 | 161.3467
7 | 1.2516 | 0.00816 | -0.0971 | 153.3824
7.5 | 1.2856 | 0.00893 | -0.0939 | 143.9642
8 | 1.3104 | 0.00949 | -0.0886 | 138.0822
8.5 | 1.3193 | 0.01044 | -0.081 | 126.3697
9 | 1.3378 | 0.01155 | -0.0759 | 115.8268
9.5 | 1.358 | 0.01285 | -0.0716 | 105.6809
10 | 1.3731 | 0.01453 | -0.0669 | 94.501
10.5 | 1.4018 | 0.01602 | -0.065 | 87.5031
12.5 | 1.5596 | 0.02448 | -0.0695 | 63.7092
13 | 1.5851 | 0.02674 | -0.0681 | 59.2782
13.5 | 1.605 | 0.02946 | -0.0664 | 54.4807
14 | 1.6275 | 0.03203 | -0.065 | 50.8117
14.5 | 1.647 | 0.03485 | -0.0635 | 47.2597
15 | 1.6663 | 0.03776 | -0.0621 | 44.1287
15.5 | 1.6813 | 0.04104 | -0.0605 | 40.9673
16 | 1.6975 | 0.0443 | -0.0592 | 38.3183
16.5 | 1.7148 | 0.04744 | -0.0579 | 36.1467
17 | 1.7309 | 0.05069 | -0.0567 | 34.1468
17.5 | 1.7408 | 0.0546 | -0.0554 | 31.8828
18 | 1.7534 | 0.0582 | -0.0542 | 30.1271
18.5 | 1.769 | 0.06149 | -0.0532 | 28.7689
19 | 1.7768 | 0.0656 | -0.052 | 27.0854
19.5 | 1.7811 | 0.06989 | -0.0507 | 25.4843
20 | 1.79 | 0.07351 | -0.0493 | 24.3504

## 125. Re 14M Mach 0.25 (1)
BIGFOIL.COM POLAR EXPORT
GA 37-618
GA 37-618 |  |  |  | Cl Max: | 1.881 | at alpha= | 14.5 | deg
JavaFoil+Calcfoil stall+Eppler ext transition |  |  |  | L/D Max: | 161.484 | at alpha= | 3.5 | deg
Re: | 14000000 |  |  | Cd Min: | 0.00468 | at alpha= | 1 | deg
Mach: | 0.25 |  |  | Cl=0 at alpha= | -4.1032 | deg
|  |  |  | @ Cl=0.1, Cd= | 0.0060722
|  |  |  | @ Cl=0.4, Cd= | 0.00521
|  |  |  | @ Cl=0.6, Cd= | 0.004806
alpha (deg) | Cl | Cd | Cm | Cl/Cd
-16.5 | -0.447 | 0.11902 | -0.033 | -3.759
-16 | -0.483 | 0.10928 | -0.035 | -4.417
-15.5 | -0.514 | 0.10127 | -0.037 | -5.075
-15 | -0.54 | 0.096 | -0.037 | -5.623
-14.5 | -0.562 | 0.08964 | -0.039 | -6.271
-14 | -0.581 | 0.08177 | -0.041 | -7.108
-13.5 | -0.616 | 0.0568 | -0.05 | -10.841
-13 | -0.656 | 0.03194 | -0.058 | -20.551
-12.5 | -0.685 | 0.01881 | -0.063 | -36.408
-12 | -0.683 | 0.01706 | -0.064 | -40.014
-11.5 | -0.688 | 0.01215 | -0.067 | -56.616
-11 | -0.673 | 0.01109 | -0.068 | -60.693
-10.5 | -0.653 | 0.01056 | -0.07 | -61.834
-10 | -0.626 | 0.0097 | -0.071 | -64.575
-9.5 | -0.593 | 0.00918 | -0.072 | -64.551
-9 | -0.552 | 0.00781 | -0.074 | -70.655
-8.5 | -0.506 | 0.00742 | -0.075 | -68.251
-8 | -0.457 | 0.00781 | -0.075 | -58.541
-7.5 | -0.405 | 0.00751 | -0.076 | -53.91
-7 | -0.35 | 0.00721 | -0.077 | -48.561
-6.5 | -0.293 | 0.00651 | -0.078 | -45.073
-6 | -0.235 | 0.00633 | -0.079 | -37.08
-5.5 | -0.174 | 0.00647 | -0.08 | -26.947
-5 | -0.113 | 0.00624 | -0.081 | -18.035
-4.5 | -0.05 | 0.00644 | -0.082 | -7.772
-4 | 0.013 | 0.00624 | -0.083 | 2.129
-3.5 | 0.077 | 0.00618 | -0.084 | 12.482
-3 | 0.141 | 0.00588 | -0.086 | 24.072
-2.5 | 0.206 | 0.00582 | -0.087 | 35.359
-2 | 0.271 | 0.0056 | -0.088 | 48.462
-1.5 | 0.336 | 0.00541 | -0.089 | 62.049
-1 | 0.4 | 0.00521 | -0.09 | 76.831
-0.5 | 0.465 | 0.00495 | -0.091 | 93.975
0 | 0.534 | 0.00483 | -0.092 | 110.397
0.5 | 0.598 | 0.00481 | -0.093 | 124.531
1 | 0.663 | 0.00468 | -0.094 | 141.699
1.5 | 0.728 | 0.0047 | -0.095 | 154.875
2 | 0.793 | 0.00509 | -0.096 | 155.837
2.5 | 0.858 | 0.00553 | -0.097 | 155.152
3 | 0.923 | 0.00583 | -0.098 | 158.133
3.5 | 0.987 | 0.00611 | -0.099 | 161.484
4 | 1.052 | 0.00658 | -0.1 | 159.987
4.5 | 1.117 | 0.00721 | -0.101 | 154.809
5 | 1.181 | 0.00778 | -0.102 | 151.746
5.5 | 1.246 | 0.00882 | -0.103 | 141.303
6 | 1.276 | 0.00961 | -0.102 | 132.808
6.5 | 1.33 | 0.01042 | -0.103 | 127.57
7 | 1.383 | 0.01177 | -0.103 | 117.474
7.5 | 1.437 | 0.01246 | -0.104 | 115.347
8 | 1.488 | 0.01371 | -0.105 | 108.6
8.5 | 1.539 | 0.01426 | -0.106 | 107.926
9 | 1.586 | 0.0155 | -0.106 | 102.305
9.5 | 1.631 | 0.01642 | -0.107 | 99.329
10 | 1.674 | 0.01763 | -0.108 | 94.984
10.5 | 1.714 | 0.01836 | -0.108 | 93.39
11 | 1.751 | 0.01963 | -0.109 | 89.221
11.5 | 1.785 | 0.02075 | -0.11 | 86.037
12 | 1.815 | 0.02185 | -0.111 | 83.058
12.5 | 1.84 | 0.02309 | -0.111 | 79.69
13 | 1.858 | 0.02441 | -0.112 | 76.129
13.5 | 1.871 | 0.02586 | -0.113 | 72.364
14 | 1.879 | 0.02743 | -0.113 | 68.507
14.5 | 1.881 | 0.02896 | -0.114 | 64.951
15 | 1.877 | 0.03073 | -0.115 | 61.082
15.5 | 1.867 | 0.03265 | -0.115 | 57.168
16 | 1.844 | 0.03457 | -0.116 | 53.33
16.5 | 1.805 | 0.03695 | -0.116 | 48.851
17 | 1.758 | 0.0396 | -0.117 | 44.392
17.5 | 1.703 | 0.04216 | -0.117 | 40.385
18 | 1.64 | 0.04517 | -0.118 | 36.299
18.5 | 1.568 | 0.049 | -0.118 | 32.007
19 | 1.49 | 0.05308 | -0.118 | 28.075
19.5 | 1.405 | 0.05824 | -0.118 | 24.121

## 126. Re 14M Mach 0.25 (2)
BIGFOIL.COM POLAR EXPORT
GA 37-618
GA 37-618 |  |  |  | Cl Max: | 1.7392 | at alpha= | 20 | deg
XFOIL ncrit=9 |  |  |  | L/D Max: | 223.151 | at alpha= | 4.5 | deg
Re: | 14000000 |  |  | Cd Min: | 0.09145 | at alpha= | -20 | deg
Mach: | 0.25 |  |  | Cl=0 at alpha= | -4.0719 | deg
|  |  |  | @ Cl=0.1, Cd= | 0.0057043
|  |  |  | @ Cl=0.4, Cd= | 0.005068
|  |  |  | @ Cl=0.6, Cd= | 0.0043099
alpha (deg) | Cl | Cd | Cm | Cl/Cd
-20 | -1.0173 | 0.09145 | -0.0879 | -11.1241
-19.5 | -1.094 | 0.07282 | -0.1021 | -15.0233
-19 | -1.1832 | 0.05469 | -0.1158 | -21.6347
-18.5 | -1.2279 | 0.04409 | -0.1221 | -27.8499
-18 | -1.2496 | 0.03673 | -0.1251 | -34.0212
-17.5 | -1.2654 | 0.03057 | -0.1264 | -41.3935
-17 | -1.2713 | 0.02586 | -0.1257 | -49.1609
-16.5 | -1.2699 | 0.02224 | -0.1235 | -57.0998
-16 | -1.2594 | 0.01967 | -0.12 | -64.0264
-15.5 | -1.248 | 0.01753 | -0.1153 | -71.1922
-15 | -1.2357 | 0.01594 | -0.1092 | -77.522
-14.5 | -1.2157 | 0.01492 | -0.1026 | -81.4812
-14 | -1.1749 | 0.01392 | -0.0989 | -84.4037
-13.5 | -1.1273 | 0.01303 | -0.0961 | -86.5157
-13 | -1.0762 | 0.01226 | -0.0938 | -87.7814
-12.5 | -1.0222 | 0.01157 | -0.0919 | -88.3492
-12 | -0.9663 | 0.01094 | -0.0903 | -88.3272
-11.5 | -0.9089 | 0.01039 | -0.0891 | -87.4783
-11 | -0.8503 | 0.00991 | -0.0881 | -85.8022
-10.5 | -0.7908 | 0.00944 | -0.0873 | -83.7712
-10 | -0.7308 | 0.00903 | -0.0867 | -80.9302
-9.5 | -0.6711 | 0.00859 | -0.0862 | -78.1257
-9 | -0.6107 | 0.00819 | -0.0859 | -74.5665
-8.5 | -0.5496 | 0.00784 | -0.0857 | -70.102
-8 | -0.4881 | 0.00755 | -0.0857 | -64.649
-7.5 | -0.4263 | 0.0073 | -0.0859 | -58.3973
-7 | -0.3648 | 0.00702 | -0.0861 | -51.9658
-6.5 | -0.3027 | 0.00677 | -0.0864 | -44.712
-6 | -0.2404 | 0.00655 | -0.0869 | -36.7023
-5.5 | -0.1783 | 0.00635 | -0.0874 | -28.0787
-5 | -0.1161 | 0.0062 | -0.088 | -18.7258
-4.5 | -0.0536 | 0.00603 | -0.0887 | -8.8889
-4 | 0.009 | 0.00587 | -0.0895 | 1.5332
-3.5 | 0.0715 | 0.00575 | -0.0903 | 12.4348
-3 | 0.1338 | 0.00565 | -0.0911 | 23.6814
-2.5 | 0.1964 | 0.00555 | -0.092 | 35.3874
-2 | 0.259 | 0.00543 | -0.093 | 47.698
-1.5 | 0.3212 | 0.00526 | -0.0939 | 61.0646
-1 | 0.3831 | 0.00512 | -0.0949 | 74.8242
-0.5 | 0.4449 | 0.00493 | -0.0959 | 90.2434
0 | 0.507 | 0.00473 | -0.097 | 107.1882
0.5 | 0.5677 | 0.00442 | -0.098 | 128.4389
1 | 0.6293 | 0.00421 | -0.0991 | 149.4774
1.5 | 0.692 | 0.00421 | -0.1002 | 164.3705
2 | 0.7541 | 0.00428 | -0.1013 | 176.1916
2.5 | 0.8165 | 0.00432 | -0.1024 | 189.0046
3 | 0.8784 | 0.00441 | -0.1034 | 199.1837
3.5 | 0.9406 | 0.00448 | -0.1045 | 209.9554
4 | 1.0014 | 0.00463 | -0.1053 | 216.2851
4.5 | 1.0622 | 0.00476 | -0.1062 | 223.1513
5 | 1.1171 | 0.00525 | -0.106 | 212.781
5.5 | 1.16 | 0.0063 | -0.104 | 184.127
6 | 1.2031 | 0.00715 | -0.1019 | 168.2657
6.5 | 1.2488 | 0.00773 | -0.1001 | 161.5524
7 | 1.2842 | 0.00852 | -0.0966 | 150.7277
7.5 | 1.2958 | 0.00933 | -0.0885 | 138.8853
8 | 1.3091 | 0.01035 | -0.0815 | 126.4831
8.5 | 1.3195 | 0.01191 | -0.0751 | 110.7893
9 | 1.3383 | 0.0135 | -0.0704 | 99.1333
9.5 | 1.353 | 0.01547 | -0.0656 | 87.4596
10 | 1.3652 | 0.01766 | -0.0609 | 77.3046
10.5 | 1.4214 | 0.01989 | -0.0651 | 71.463
11 | 1.4485 | 0.02241 | -0.0638 | 64.6363
11.5 | 1.4912 | 0.02513 | -0.0658 | 59.3394
12 | 1.5303 | 0.02785 | -0.067 | 54.9479
12.5 | 1.5524 | 0.03066 | -0.0651 | 50.6327
13 | 1.5753 | 0.03344 | -0.0633 | 47.1083
13.5 | 1.5962 | 0.0364 | -0.0615 | 43.8516
14 | 1.6154 | 0.03958 | -0.0597 | 40.8135
14.5 | 1.6326 | 0.04294 | -0.0579 | 38.0205
15 | 1.6482 | 0.04652 | -0.0562 | 35.4299
15.5 | 1.6642 | 0.05003 | -0.0545 | 33.264
16 | 1.6833 | 0.05332 | -0.053 | 31.5698
16.5 | 1.6962 | 0.05721 | -0.0515 | 29.6487
17 | 1.707 | 0.06129 | -0.0499 | 27.8512
17.5 | 1.7226 | 0.06488 | -0.0485 | 26.5506
18 | 1.7316 | 0.06905 | -0.0469 | 25.0775
18.5 | 1.7375 | 0.07332 | -0.0451 | 23.6975
19 | 1.7229 | 0.07587 | -0.0376 | 22.7086
19.5 | 1.7299 | 0.08087 | -0.0373 | 21.3911
20 | 1.7392 | 0.08601 | -0.0376 | 20.2209

## 127. Re 14M Mach 0.50 (1)
BIGFOIL.COM POLAR EXPORT
GA 37-618
GA 37-618 |  |  |  | Cl Max: | 1.726 | at alpha= | 10 | deg
JavaFoil+Calcfoil stall+Eppler ext transition |  |  |  | L/D Max: | 164.756 | at alpha= | 2 | deg
Re: | 14000000 |  |  | Cd Min: | 0.00508 | at alpha= | 1 | deg
Mach: | 0.5 |  |  | Cl=0 at alpha= | -4.1071 | deg
|  |  |  | @ Cl=0.1, Cd= | 0.0062789
|  |  |  | @ Cl=0.4, Cd= | 0.0057944
|  |  |  | @ Cl=0.6, Cd= | 0.0052194
alpha (deg) | Cl | Cd | Cm | Cl/Cd
-20 | -0.91 | 0.17652 | -0.037 | -5.156
-19.5 | -0.882 | 0.17227 | -0.037 | -5.119
-19 | -0.854 | 0.1602 | -0.038 | -5.331
-18.5 | -0.826 | 0.15272 | -0.038 | -5.41
-18 | -0.801 | 0.13942 | -0.04 | -5.742
-17.5 | -0.774 | 0.12822 | -0.041 | -6.036
-17 | -0.746 | 0.12203 | -0.041 | -6.112
-16.5 | -0.718 | 0.11513 | -0.042 | -6.232
-16 | -0.688 | 0.11187 | -0.042 | -6.147
-15.5 | -0.658 | 0.10736 | -0.041 | -6.129
-15 | -0.629 | 0.10404 | -0.041 | -6.042
-14.5 | -0.599 | 0.10141 | -0.04 | -5.906
-14 | -0.57 | 0.09715 | -0.04 | -5.864
-13.5 | -0.541 | 0.09431 | -0.04 | -5.739
-13 | -0.513 | 0.09595 | -0.041 | -5.345
-12.5 | -0.485 | 0.08524 | -0.042 | -5.685
-12 | -0.456 | 0.08148 | -0.042 | -5.594
-11.5 | -0.428 | 0.07425 | -0.043 | -5.762
-11 | -0.404 | 0.06252 | -0.05 | -6.457
-10.5 | -0.412 | 0.02626 | -0.07 | -15.697
-10 | -0.395 | 0.01749 | -0.075 | -22.573
-9.5 | -0.371 | 0.01293 | -0.079 | -28.701
-9 | -0.284 | 0.05457 | -0.046 | -5.201
-8.5 | -0.302 | 0.01192 | -0.08 | -25.313
-8 | -0.231 | 0.04285 | -0.057 | -5.386
-7.5 | -0.348 | 0.00901 | -0.085 | -38.613
-7 | -0.344 | 0.00828 | -0.086 | -41.483
-6.5 | -0.304 | 0.00771 | -0.088 | -39.351
-6 | -0.25 | 0.00723 | -0.089 | -34.542
-5.5 | -0.189 | 0.00687 | -0.09 | -27.466
-5 | -0.123 | 0.00657 | -0.091 | -18.772
-4.5 | -0.055 | 0.00635 | -0.092 | -8.695
-4 | 0.015 | 0.0065 | -0.093 | 2.264
-3.5 | 0.086 | 0.00631 | -0.094 | 13.6
-3 | 0.158 | 0.00615 | -0.096 | 25.616
-2.5 | 0.23 | 0.00622 | -0.097 | 36.961
-2 | 0.303 | 0.00612 | -0.098 | 49.569
-1.5 | 0.375 | 0.00588 | -0.099 | 63.834
-1 | 0.448 | 0.00563 | -0.1 | 79.464
-0.5 | 0.52 | 0.00532 | -0.101 | 97.714
0 | 0.596 | 0.00522 | -0.103 | 114.377
0.5 | 0.669 | 0.00521 | -0.104 | 128.372
1 | 0.742 | 0.00508 | -0.105 | 146.062
1.5 | 0.814 | 0.00517 | -0.106 | 157.546
2 | 0.887 | 0.00538 | -0.107 | 164.756
2.5 | 0.959 | 0.00614 | -0.108 | 156.146
3 | 1.032 | 0.00668 | -0.109 | 154.433
3.5 | 1.093 | 0.00746 | -0.11 | 146.433
4 | 1.154 | 0.00831 | -0.11 | 138.859
4.5 | 1.219 | 0.0094 | -0.11 | 129.653
5 | 1.285 | 0.01046 | -0.111 | 122.834
5.5 | 1.35 | 0.01155 | -0.111 | 116.897
6 | 1.396 | 0.01256 | -0.112 | 111.194
6.5 | 1.454 | 0.01456 | -0.113 | 99.863
7 | 1.511 | 0.01579 | -0.114 | 95.694
7.5 | 1.565 | 0.01739 | -0.114 | 89.971
8 | 1.614 | 0.01885 | -0.115 | 85.63
8.5 | 1.657 | 0.02072 | -0.116 | 79.948
9 | 1.692 | 0.02231 | -0.117 | 75.84
9.5 | 1.716 | 0.02418 | -0.117 | 70.99
10 | 1.726 | 0.02589 | -0.118 | 66.672
10.5 | 1.712 | 0.02822 | -0.119 | 60.681
11 | 1.657 | 0.03076 | -0.12 | 53.865
11.5 | 1.487 | 0.03378 | -0.12 | 44.009
12 | 1.075 | 0.0386 | -0.121 | 27.842
12.5 | 1.104 | 0.04203 | -0.121 | 26.259
13 | 1.135 | 0.04323 | -0.122 | 26.258
13.5 | 1.164 | 0.04713 | -0.123 | 24.693
14 | 1.19 | 0.05235 | -0.123 | 22.732
14.5 | 1.223 | 0.05129 | -0.124 | 23.842
15 | 1.246 | 0.05953 | -0.123 | 20.925

## 128. Re 14M Mach 0.50 (2)
BIGFOIL.COM POLAR EXPORT
GA 37-618
GA 37-618 |  |  |  | Cl Max: | 1.6598 | at alpha= | 18 | deg
XFOIL ncrit=9 |  |  |  | L/D Max: | 249.055 | at alpha= | 5 | deg
Re: | 14000000 |  |  | Cd Min: | 0.15635 | at alpha= | 20 | deg
Mach: | 0.5 |  |  | Cl=0 at alpha= | -4.0731 | deg
|  |  |  | @ Cl=0.1, Cd= | 0.0060292
|  |  |  | @ Cl=0.4, Cd= | 0.0055282
|  |  |  | @ Cl=0.6, Cd= | 0.0049771
alpha (deg) | Cl | Cd | Cm | Cl/Cd
-13 | -0.2718 | 0.10093 | -0.0924 | -2.693
-12.5 | -0.2865 | 0.08985 | -0.1 | -3.1886
-12 | -0.3042 | 0.07909 | -0.1074 | -3.8463
-11.5 | -0.3197 | 0.06901 | -0.1143 | -4.6327
-11 | -0.3343 | 0.05853 | -0.1211 | -5.7116
-10.5 | -0.3478 | 0.04771 | -0.1288 | -7.2899
-10 | -0.3706 | 0.03862 | -0.1352 | -9.5961
-9.5 | -0.401 | 0.03079 | -0.139 | -13.0237
-9 | -0.434 | 0.02485 | -0.1378 | -17.4648
-8.5 | -0.4757 | 0.02071 | -0.1291 | -22.9696
-8 | -0.4993 | 0.01537 | -0.1206 | -32.4854
-7.5 | -0.4922 | 0.0103 | -0.1133 | -47.7864
-7 | -0.4353 | 0.0084 | -0.109 | -51.8214
-6.5 | -0.3627 | 0.0077 | -0.1068 | -47.1039
-6 | -0.2878 | 0.00726 | -0.1054 | -39.6419
-5.5 | -0.2124 | 0.00691 | -0.1045 | -30.7381
-5 | -0.1373 | 0.00664 | -0.1041 | -20.6777
-4.5 | -0.0631 | 0.00641 | -0.104 | -9.844
-4 | 0.0108 | 0.00623 | -0.1041 | 1.7335
-3.5 | 0.0849 | 0.00606 | -0.1045 | 14.0099
-3 | 0.1584 | 0.00591 | -0.1051 | 26.802
-2.5 | 0.2313 | 0.00582 | -0.1058 | 39.7423
-2 | 0.3043 | 0.00572 | -0.1066 | 53.1993
-1 | 0.449 | 0.00543 | -0.1086 | 82.6888
-0.5 | 0.5203 | 0.00524 | -0.1096 | 99.2939
0 | 0.5924 | 0.00502 | -0.1108 | 118.008
0.5 | 0.6632 | 0.00462 | -0.112 | 143.5498
1 | 0.7347 | 0.00446 | -0.1132 | 164.7309
1.5 | 0.8072 | 0.00452 | -0.1144 | 178.5841
2 | 0.8809 | 0.00454 | -0.1157 | 194.0308
2.5 | 0.9546 | 0.0046 | -0.1169 | 207.5217
3 | 1.0277 | 0.0047 | -0.118 | 218.6596
3.5 | 1.1006 | 0.00481 | -0.1189 | 228.815
4 | 1.1746 | 0.0049 | -0.1199 | 239.7143
4.5 | 1.2463 | 0.00509 | -0.1203 | 244.8527
5 | 1.3175 | 0.00529 | -0.1205 | 249.0548
5.5 | 1.3779 | 0.00583 | -0.1188 | 236.3465
6 | 1.3851 | 0.00753 | -0.1086 | 183.9442
6.5 | 1.3614 | 0.00925 | -0.0937 | 147.1784
7 | 1.3555 | 0.01177 | -0.084 | 115.1657
7.5 | 1.3384 | 0.01536 | -0.0745 | 87.1354
8.5 | 1.3351 | 0.02224 | -0.061 | 60.0315
9 | 1.3226 | 0.02674 | -0.0545 | 49.4615
9.5 | 1.3259 | 0.03069 | -0.0497 | 43.203
10 | 1.3292 | 0.03445 | -0.0447 | 38.5835
10.5 | 1.4148 | 0.04134 | -0.059 | 34.2235
12.5 | 1.492 | 0.05766 | -0.0489 | 25.8758
13 | 1.5127 | 0.0616 | -0.0462 | 24.5568
13.5 | 1.5334 | 0.06556 | -0.0435 | 23.3893
14 | 1.5473 | 0.06993 | -0.0405 | 22.1264
14.5 | 1.5552 | 0.07378 | -0.0358 | 21.0789
15 | 1.5605 | 0.07723 | -0.0303 | 20.2059
15.5 | 1.5785 | 0.08235 | -0.029 | 19.1682
16 | 1.5986 | 0.08769 | -0.0284 | 18.2301
16.5 | 1.6208 | 0.0931 | -0.028 | 17.4092
17 | 1.6395 | 0.09906 | -0.028 | 16.5506
17.5 | 1.6529 | 0.10582 | -0.0286 | 15.6199
18 | 1.6598 | 0.11351 | -0.03 | 14.6225
18.5 | 1.6555 | 0.12261 | -0.0325 | 13.5022
19 | 1.6434 | 0.13285 | -0.0363 | 12.3703
19.5 | 1.6222 | 0.1443 | -0.0416 | 11.2419
20 | 1.5984 | 0.15635 | -0.0481 | 10.2232

## 129. Re 16M Mach 0.00 (1)
BIGFOIL.COM POLAR EXPORT
GA 37-618
GA 37-618 |  |  |  | Cl Max: | 1.953 | at alpha= | 16 | deg
JavaFoil+Calcfoil stall+Eppler ext transition |  |  |  | L/D Max: | 155.878 | at alpha= | 3 | deg
Re: | 16000000 |  |  | Cd Min: | 0.00469 | at alpha= | 0.5 | deg
Mach: | 0 |  |  | Cl=0 at alpha= | -4.1048 | deg
|  |  |  | @ Cl=0.1, Cd= | 0.0058276
|  |  |  | @ Cl=0.4, Cd= | 0.0050929
|  |  |  | @ Cl=0.6, Cd= | 0.0047133
alpha (deg) | Cl | Cd | Cm | Cl/Cd
-19 | -0.697 | 0.12039 | -0.036 | -5.793
-18.5 | -0.71 | 0.11114 | -0.038 | -6.391
-18 | -0.718 | 0.10794 | -0.038 | -6.65
-17.5 | -0.732 | 0.09488 | -0.041 | -7.714
-17 | -0.749 | 0.07887 | -0.044 | -9.496
-16.5 | -0.769 | 0.0622 | -0.047 | -12.359
-16 | -0.792 | 0.04381 | -0.051 | -18.089
-15.5 | -0.797 | 0.03881 | -0.052 | -20.527
-15 | -0.806 | 0.03066 | -0.055 | -26.282
-14.5 | -0.807 | 0.02612 | -0.056 | -30.893
-14 | -0.811 | 0.02017 | -0.058 | -40.199
-13.5 | -0.81 | 0.01574 | -0.061 | -51.485
-13 | -0.802 | 0.01312 | -0.062 | -61.154
-12.5 | -0.787 | 0.01174 | -0.064 | -66.993
-12 | -0.767 | 0.01057 | -0.065 | -72.511
-11.5 | -0.742 | 0.00981 | -0.066 | -75.607
-11 | -0.712 | 0.00927 | -0.067 | -76.789
-10.5 | -0.679 | 0.00914 | -0.068 | -74.21
-10 | -0.64 | 0.00797 | -0.069 | -80.306
-9.5 | -0.598 | 0.00763 | -0.07 | -78.297
-9 | -0.551 | 0.00784 | -0.071 | -70.363
-8.5 | -0.502 | 0.00764 | -0.072 | -65.789
-8 | -0.451 | 0.00672 | -0.073 | -67.12
-7.5 | -0.398 | 0.0071 | -0.074 | -56.069
-7 | -0.343 | 0.00647 | -0.075 | -53.027
-6.5 | -0.287 | 0.00628 | -0.076 | -45.657
-6 | -0.229 | 0.00604 | -0.077 | -37.852
-5.5 | -0.17 | 0.0062 | -0.078 | -27.32
-5 | -0.109 | 0.00625 | -0.079 | -17.519
-4.5 | -0.049 | 0.00596 | -0.08 | -8.159
-4 | 0.013 | 0.00609 | -0.081 | 2.114
-3.5 | 0.075 | 0.00588 | -0.082 | 12.712
-3 | 0.137 | 0.00575 | -0.083 | 23.847
-2.5 | 0.2 | 0.00562 | -0.084 | 35.523
-2 | 0.263 | 0.00545 | -0.085 | 48.256
-1.5 | 0.325 | 0.00537 | -0.086 | 60.578
-1 | 0.388 | 0.00512 | -0.087 | 75.699
-0.5 | 0.45 | 0.00498 | -0.088 | 90.408
0 | 0.517 | 0.00474 | -0.089 | 108.909
0.5 | 0.579 | 0.00469 | -0.09 | 123.53
1 | 0.642 | 0.00476 | -0.091 | 134.865
1.5 | 0.705 | 0.00503 | -0.092 | 140.137
2 | 0.768 | 0.00532 | -0.093 | 144.481
2.5 | 0.831 | 0.00553 | -0.094 | 150.096
3 | 0.893 | 0.00573 | -0.095 | 155.878
3.5 | 0.956 | 0.00623 | -0.096 | 153.558
4 | 1.019 | 0.00665 | -0.097 | 153.078
4.5 | 1.081 | 0.00717 | -0.098 | 150.741
5 | 1.144 | 0.00799 | -0.099 | 143.127
5.5 | 1.206 | 0.00847 | -0.1 | 142.477
6 | 1.258 | 0.00898 | -0.101 | 140.038
6.5 | 1.299 | 0.01015 | -0.1 | 127.946
7 | 1.348 | 0.01066 | -0.101 | 126.47
7.5 | 1.402 | 0.01139 | -0.101 | 123.053
8 | 1.453 | 0.01241 | -0.102 | 117.112
8.5 | 1.503 | 0.01288 | -0.103 | 116.666
9 | 1.551 | 0.01387 | -0.104 | 111.83
9.5 | 1.598 | 0.01462 | -0.104 | 109.265
10 | 1.643 | 0.01543 | -0.105 | 106.441
10.5 | 1.685 | 0.01651 | -0.106 | 102.073
11 | 1.726 | 0.0171 | -0.106 | 100.923
11.5 | 1.764 | 0.01819 | -0.107 | 96.992
12 | 1.8 | 0.01903 | -0.108 | 94.599
12.5 | 1.832 | 0.02019 | -0.108 | 90.718
13 | 1.86 | 0.02126 | -0.109 | 87.497
13.5 | 1.885 | 0.02227 | -0.11 | 84.676
14 | 1.907 | 0.02341 | -0.111 | 81.469
14.5 | 1.925 | 0.0248 | -0.111 | 77.624
15 | 1.939 | 0.0261 | -0.112 | 74.291
15.5 | 1.95 | 0.02756 | -0.112 | 70.756
16 | 1.953 | 0.02905 | -0.113 | 67.231
16.5 | 1.947 | 0.03064 | -0.114 | 63.565
17 | 1.937 | 0.0324 | -0.114 | 59.776
17.5 | 1.922 | 0.03442 | -0.115 | 55.826
18 | 1.903 | 0.03643 | -0.115 | 52.233
18.5 | 1.88 | 0.03859 | -0.116 | 48.703
19 | 1.852 | 0.04087 | -0.116 | 45.326
19.5 | 1.822 | 0.0434 | -0.117 | 41.983
20 | 1.789 | 0.04597 | -0.117 | 38.908

## 130. Re 16M Mach 0.00 (2)
BIGFOIL.COM POLAR EXPORT
GA 37-618
GA 37-618 |  |  |  | Cl Max: | 1.8132 | at alpha= | 20 | deg
XFOIL ncrit=9 |  |  |  | L/D Max: | 209.453 | at alpha= | 4 | deg
Re: | 16000000 |  |  | Cd Min: | 0.07015 | at alpha= | 20 | deg
Mach: | 0 |  |  | Cl=0 at alpha= | -4.0687 | deg
|  |  |  | @ Cl=0.1, Cd= | 0.0055117
|  |  |  | @ Cl=0.4, Cd= | 0.0048732
|  |  |  | @ Cl=0.6, Cd= | 0.0041243
alpha (deg) | Cl | Cd | Cm | Cl/Cd
-20 | -1.468 | 0.02545 | -0.1078 | -57.6817
-19.5 | -1.454 | 0.02297 | -0.1066 | -63.3
-19 | -1.4441 | 0.02055 | -0.1044 | -70.2725
-18.5 | -1.4246 | 0.0189 | -0.1021 | -75.3757
-18 | -1.4099 | 0.01725 | -0.0987 | -81.7333
-17.5 | -1.3895 | 0.01609 | -0.0951 | -86.358
-17 | -1.3755 | 0.01506 | -0.0897 | -91.3347
-16.5 | -1.3491 | 0.01436 | -0.0856 | -93.9485
-16 | -1.31 | 0.01366 | -0.0835 | -95.9004
-15.5 | -1.2681 | 0.01294 | -0.0818 | -97.9985
-15 | -1.2236 | 0.01227 | -0.0805 | -99.7229
-14.5 | -1.1753 | 0.01175 | -0.0796 | -100.0255
-14 | -1.1259 | 0.01123 | -0.0789 | -100.2582
-13.5 | -1.0746 | 0.01077 | -0.0784 | -99.7772
-13 | -1.0223 | 0.01036 | -0.0781 | -98.6776
-12.5 | -0.9689 | 0.00996 | -0.0779 | -97.2791
-12 | -0.9148 | 0.00958 | -0.0779 | -95.4906
-11.5 | -0.86 | 0.00924 | -0.0779 | -93.0736
-11 | -0.8047 | 0.00891 | -0.078 | -90.3143
-10.5 | -0.7492 | 0.00853 | -0.0781 | -87.8312
-10 | -0.6932 | 0.00818 | -0.0783 | -84.7433
-9.5 | -0.6368 | 0.00788 | -0.0786 | -80.8122
-9 | -0.5795 | 0.00759 | -0.079 | -76.3505
-8.5 | -0.5217 | 0.00735 | -0.0795 | -70.9796
-8 | -0.4637 | 0.00711 | -0.08 | -65.218
-7.5 | -0.4058 | 0.00687 | -0.0805 | -59.0684
-7 | -0.3474 | 0.00666 | -0.0811 | -52.1622
-6.5 | -0.2884 | 0.00646 | -0.0818 | -44.644
-6 | -0.2295 | 0.00625 | -0.0825 | -36.72
-5.5 | -0.1703 | 0.00611 | -0.0833 | -27.8723
-5 | -0.1111 | 0.00596 | -0.0841 | -18.6409
-4.5 | -0.0515 | 0.00582 | -0.0849 | -8.8488
-4 | 0.0082 | 0.00567 | -0.0858 | 1.4462
-3.5 | 0.068 | 0.00556 | -0.0867 | 12.2302
-3 | 0.1276 | 0.00547 | -0.0876 | 23.3272
-2.5 | 0.1874 | 0.00538 | -0.0885 | 34.8327
-2 | 0.2475 | 0.00526 | -0.0895 | 47.0532
-1.5 | 0.3071 | 0.0051 | -0.0904 | 60.2157
-0.5 | 0.4259 | 0.00481 | -0.0924 | 88.5447
0.5 | 0.5439 | 0.0044 | -0.0944 | 123.6136
1 | 0.6029 | 0.00411 | -0.0954 | 146.691
1.5 | 0.6623 | 0.00413 | -0.0965 | 160.3632
2 | 0.722 | 0.00417 | -0.0975 | 173.1415
2.5 | 0.7814 | 0.00423 | -0.0986 | 184.7281
3 | 0.8408 | 0.00428 | -0.0996 | 196.4486
3.5 | 0.8994 | 0.00442 | -0.1006 | 203.4842
4 | 0.9572 | 0.00457 | -0.1014 | 209.453
4.5 | 1.0131 | 0.00485 | -0.102 | 208.8866
5 | 1.0607 | 0.00566 | -0.1012 | 187.4028
5.5 | 1.1058 | 0.00651 | -0.1 | 169.8618
6 | 1.1532 | 0.00709 | -0.0992 | 162.6516
6.5 | 1.2008 | 0.00758 | -0.0984 | 158.4169
7 | 1.2428 | 0.00821 | -0.0967 | 151.3764
7.5 | 1.2813 | 0.00884 | -0.0943 | 144.9434
8 | 1.3142 | 0.00939 | -0.0908 | 139.9574
8.5 | 1.3248 | 0.01012 | -0.0832 | 130.9091
9 | 1.3418 | 0.01112 | -0.0777 | 120.6655
9.5 | 1.3642 | 0.01224 | -0.0735 | 111.4542
10 | 1.3819 | 0.01371 | -0.0691 | 100.795
10.5 | 1.4017 | 0.01523 | -0.0653 | 92.0355
11 | 1.4518 | 0.01675 | -0.068 | 86.6746
12.5 | 1.5675 | 0.02255 | -0.0704 | 69.5122
13 | 1.5986 | 0.02484 | -0.0703 | 64.3559
13.5 | 1.6216 | 0.02722 | -0.0688 | 59.5738
14 | 1.6426 | 0.02982 | -0.0673 | 55.0838
14.5 | 1.6626 | 0.03252 | -0.0658 | 51.1255
15 | 1.6828 | 0.03522 | -0.0644 | 47.7797
15.5 | 1.6998 | 0.03826 | -0.0629 | 44.4276
16 | 1.7172 | 0.04131 | -0.0616 | 41.5686
16.5 | 1.733 | 0.04456 | -0.0604 | 38.8914
17 | 1.7482 | 0.0478 | -0.0591 | 36.5732
17.5 | 1.7628 | 0.05115 | -0.0579 | 34.4633
18 | 1.7755 | 0.05475 | -0.0569 | 32.4292
18.5 | 1.7879 | 0.05829 | -0.0558 | 30.6725
19 | 1.799 | 0.06198 | -0.0547 | 29.0255
19.5 | 1.8049 | 0.06624 | -0.0536 | 27.2479
20 | 1.8132 | 0.07015 | -0.0526 | 25.8475

## 131. Re 16M Mach 0.10 (1)
BIGFOIL.COM POLAR EXPORT
GA 37-618
GA 37-618 |  |  |  | Cl Max: | 1.942 | at alpha= | 15.5 | deg
JavaFoil+Calcfoil stall+Eppler ext transition |  |  |  | L/D Max: | 155.856 | at alpha= | 3 | deg
Re: | 16000000 |  |  | Cd Min: | 0.00471 | at alpha= | 0.5 | deg
Mach: | 0.1 |  |  | Cl=0 at alpha= | -4.1048 | deg
|  |  |  | @ Cl=0.1, Cd= | 0.0058287
|  |  |  | @ Cl=0.4, Cd= | 0.0051262
|  |  |  | @ Cl=0.6, Cd= | 0.0047269
alpha (deg) | Cl | Cd | Cm | Cl/Cd
-18.5 | -0.665 | 0.11857 | -0.036 | -5.612
-18 | -0.68 | 0.10905 | -0.038 | -6.237
-17.5 | -0.692 | 0.10167 | -0.039 | -6.811
-17 | -0.704 | 0.09412 | -0.041 | -7.477
-16.5 | -0.722 | 0.07869 | -0.044 | -9.17
-16 | -0.739 | 0.06385 | -0.047 | -11.578
-15.5 | -0.762 | 0.04614 | -0.051 | -16.527
-15 | -0.773 | 0.03708 | -0.054 | -20.86
-14.5 | -0.778 | 0.03163 | -0.055 | -24.583
-14 | -0.787 | 0.02331 | -0.058 | -33.775
-13.5 | -0.797 | 0.01596 | -0.061 | -49.953
-13 | -0.79 | 0.01378 | -0.062 | -57.333
-12.5 | -0.777 | 0.01219 | -0.064 | -63.706
-12 | -0.759 | 0.01087 | -0.065 | -69.834
-11.5 | -0.736 | 0.01002 | -0.066 | -73.488
-11 | -0.708 | 0.00944 | -0.067 | -74.993
-10.5 | -0.676 | 0.00925 | -0.069 | -73.139
-10 | -0.639 | 0.00855 | -0.07 | -74.782
-9.5 | -0.598 | 0.00772 | -0.071 | -77.431
-9 | -0.552 | 0.00793 | -0.072 | -69.6
-8.5 | -0.503 | 0.00757 | -0.073 | -66.471
-8 | -0.452 | 0.00677 | -0.073 | -66.817
-7.5 | -0.399 | 0.00717 | -0.074 | -55.728
-7 | -0.344 | 0.00652 | -0.075 | -52.837
-6.5 | -0.288 | 0.00632 | -0.076 | -45.51
-6 | -0.23 | 0.00613 | -0.077 | -37.462
-5.5 | -0.17 | 0.00617 | -0.078 | -27.586
-5 | -0.11 | 0.00632 | -0.079 | -17.385
-4.5 | -0.049 | 0.00588 | -0.08 | -8.301
-4 | 0.013 | 0.00613 | -0.081 | 2.111
-3.5 | 0.075 | 0.00592 | -0.082 | 12.703
-3 | 0.138 | 0.00569 | -0.083 | 24.19
-2.5 | 0.201 | 0.00565 | -0.084 | 35.495
-2 | 0.264 | 0.00547 | -0.085 | 48.262
-1.5 | 0.327 | 0.00532 | -0.086 | 61.481
-1 | 0.39 | 0.00515 | -0.087 | 75.713
-0.5 | 0.453 | 0.005 | -0.088 | 90.513
0 | 0.519 | 0.00476 | -0.089 | 109.034
0.5 | 0.582 | 0.00471 | -0.09 | 123.679
1 | 0.646 | 0.00477 | -0.091 | 135.2
1.5 | 0.709 | 0.00505 | -0.092 | 140.252
2 | 0.772 | 0.00534 | -0.093 | 144.543
2.5 | 0.835 | 0.00556 | -0.094 | 150.185
3 | 0.898 | 0.00576 | -0.095 | 155.856
3.5 | 0.961 | 0.00622 | -0.096 | 154.36
4 | 1.024 | 0.00669 | -0.097 | 153.037
4.5 | 1.087 | 0.00719 | -0.098 | 151.106
5 | 1.149 | 0.00807 | -0.099 | 142.418
5.5 | 1.212 | 0.00853 | -0.1 | 142.083
6 | 1.264 | 0.00907 | -0.101 | 139.42
6.5 | 1.302 | 0.01011 | -0.101 | 128.797
7 | 1.354 | 0.01079 | -0.101 | 125.512
7.5 | 1.407 | 0.01153 | -0.102 | 122.028
8 | 1.459 | 0.01256 | -0.102 | 116.172
8.5 | 1.509 | 0.01305 | -0.103 | 115.665
9 | 1.557 | 0.01407 | -0.104 | 110.623
9.5 | 1.604 | 0.01485 | -0.105 | 108.016
10 | 1.648 | 0.01565 | -0.105 | 105.292
10.5 | 1.691 | 0.01676 | -0.106 | 100.887
11 | 1.731 | 0.01737 | -0.107 | 99.627
11.5 | 1.768 | 0.01849 | -0.108 | 95.65
12 | 1.803 | 0.01936 | -0.108 | 93.169
12.5 | 1.835 | 0.02043 | -0.109 | 89.811
13 | 1.862 | 0.02164 | -0.11 | 86.053
13.5 | 1.885 | 0.02266 | -0.11 | 83.18
14 | 1.905 | 0.02386 | -0.111 | 79.844
14.5 | 1.921 | 0.02528 | -0.112 | 75.998
15 | 1.933 | 0.02658 | -0.112 | 72.751
15.5 | 1.942 | 0.02823 | -0.113 | 68.787
16 | 1.942 | 0.02967 | -0.114 | 65.442
16.5 | 1.933 | 0.03144 | -0.114 | 61.479
17 | 1.919 | 0.03317 | -0.115 | 57.851
17.5 | 1.899 | 0.0353 | -0.115 | 53.811
18 | 1.875 | 0.03739 | -0.116 | 50.154
18.5 | 1.847 | 0.03984 | -0.116 | 46.356
19 | 1.815 | 0.04211 | -0.117 | 43.111
19.5 | 1.779 | 0.04472 | -0.117 | 39.792
20 | 1.74 | 0.04776 | -0.117 | 36.436

## 132. Re 16M Mach 0.10 (2)
BIGFOIL.COM POLAR EXPORT
GA 37-618
GA 37-618 |  |  |  | Cl Max: | 1.8091 | at alpha= | 20 | deg
XFOIL ncrit=9 |  |  |  | L/D Max: | 212.708 | at alpha= | 4.5 | deg
Re: | 16000000 |  |  | Cd Min: | 0.07241 | at alpha= | 20 | deg
Mach: | 0.1 |  |  | Cl=0 at alpha= | -4.0689 | deg
|  |  |  | @ Cl=0.1, Cd= | 0.0055275
|  |  |  | @ Cl=0.4, Cd= | 0.004897
|  |  |  | @ Cl=0.6, Cd= | 0.0041454
alpha (deg) | Cl | Cd | Cm | Cl/Cd
-20 | -1.4513 | 0.02852 | -0.1119 | -50.8871
-19.5 | -1.4412 | 0.02541 | -0.1112 | -56.7178
-19 | -1.4297 | 0.02272 | -0.1097 | -62.9269
-18.5 | -1.413 | 0.02063 | -0.1077 | -68.4925
-18 | -1.4011 | 0.01856 | -0.1046 | -75.4903
-17.5 | -1.3816 | 0.01712 | -0.1013 | -80.7009
-17 | -1.3646 | 0.01585 | -0.0969 | -86.0946
-16.5 | -1.35 | 0.01494 | -0.0909 | -90.3614
-16 | -1.3165 | 0.01419 | -0.0877 | -92.7766
-15.5 | -1.2761 | 0.01342 | -0.0855 | -95.0894
-15 | -1.2327 | 0.01268 | -0.0837 | -97.2161
-14.5 | -1.1846 | 0.01211 | -0.0825 | -97.82
-14 | -1.1358 | 0.0115 | -0.0814 | -98.7652
-13.5 | -1.0845 | 0.01099 | -0.0807 | -98.6806
-13 | -1.0319 | 0.01054 | -0.0801 | -97.9032
-12.5 | -0.978 | 0.01011 | -0.0798 | -96.7359
-12 | -0.9234 | 0.00971 | -0.0795 | -95.0978
-10.5 | -0.7557 | 0.00864 | -0.0794 | -87.4653
-10 | -0.6992 | 0.00828 | -0.0795 | -84.4444
-9.5 | -0.6422 | 0.00795 | -0.0797 | -80.7799
-9 | -0.5845 | 0.00765 | -0.08 | -76.4052
-8.5 | -0.5261 | 0.00739 | -0.0804 | -71.1908
-8 | -0.4675 | 0.00716 | -0.0808 | -65.2933
-7.5 | -0.409 | 0.00691 | -0.0813 | -59.1896
-7 | -0.3501 | 0.00669 | -0.0819 | -52.3318
-6.5 | -0.2906 | 0.00649 | -0.0825 | -44.7766
-6 | -0.2312 | 0.00628 | -0.0832 | -36.8153
-5.5 | -0.1716 | 0.00612 | -0.0839 | -28.0392
-5 | -0.1119 | 0.00597 | -0.0847 | -18.7437
-4.5 | -0.0519 | 0.00583 | -0.0855 | -8.9022
-4 | 0.0083 | 0.00569 | -0.0863 | 1.4587
-3.5 | 0.0685 | 0.00558 | -0.0872 | 12.276
-3 | 0.1285 | 0.00548 | -0.0881 | 23.4489
-2.5 | 0.1888 | 0.00539 | -0.089 | 35.0278
-2 | 0.2493 | 0.00527 | -0.09 | 47.3055
-1.5 | 0.3093 | 0.00512 | -0.091 | 60.4102
-1 | 0.3691 | 0.00499 | -0.0919 | 73.9679
-0.5 | 0.4289 | 0.00481 | -0.0929 | 89.1684
0.5 | 0.5477 | 0.00441 | -0.0949 | 124.195
1 | 0.607 | 0.00411 | -0.096 | 147.6886
1.5 | 0.6669 | 0.00413 | -0.097 | 161.477
2 | 0.727 | 0.00418 | -0.0981 | 173.9234
2.5 | 0.7868 | 0.00423 | -0.0991 | 186.0047
3 | 0.8466 | 0.00429 | -0.1002 | 197.3427
3.5 | 0.9057 | 0.00442 | -0.1012 | 204.9095
4 | 0.964 | 0.00457 | -0.102 | 210.9409
4.5 | 1.021 | 0.0048 | -0.1027 | 212.7083
5 | 1.0685 | 0.00564 | -0.1018 | 189.4504
5.5 | 1.1131 | 0.00653 | -0.1005 | 170.4594
6 | 1.1603 | 0.00713 | -0.0996 | 162.7349
6.5 | 1.2078 | 0.00763 | -0.0986 | 158.2962
7 | 1.2497 | 0.00825 | -0.0968 | 151.4788
7.5 | 1.2864 | 0.00892 | -0.094 | 144.2152
8 | 1.313 | 0.00945 | -0.0891 | 138.9418
8.5 | 1.3241 | 0.01031 | -0.0818 | 128.4287
9 | 1.3407 | 0.01143 | -0.0763 | 117.2966
9.5 | 1.3629 | 0.01264 | -0.0722 | 107.8244
10 | 1.3804 | 0.01422 | -0.0679 | 97.0745
10.5 | 1.4008 | 0.01577 | -0.0641 | 88.8269
11 | 1.4505 | 0.01738 | -0.0667 | 83.458
11.5 | 1.4804 | 0.01933 | -0.0656 | 76.5856
12 | 1.5232 | 0.02132 | -0.0672 | 71.4447
12.5 | 1.5692 | 0.02345 | -0.0697 | 66.9168
13 | 1.5993 | 0.02583 | -0.0694 | 61.9164
13.5 | 1.6221 | 0.02828 | -0.0679 | 57.3586
14 | 1.6421 | 0.03105 | -0.0663 | 52.8857
14.5 | 1.6616 | 0.03386 | -0.0647 | 49.0727
15 | 1.6789 | 0.03693 | -0.0632 | 45.4617
15.5 | 1.6953 | 0.04008 | -0.0617 | 42.2979
16 | 1.7146 | 0.04302 | -0.0604 | 39.8559
16.5 | 1.7318 | 0.04615 | -0.0591 | 37.5255
17 | 1.7441 | 0.04978 | -0.0578 | 35.0362
17.5 | 1.7571 | 0.05339 | -0.0566 | 32.9107
18 | 1.7746 | 0.05647 | -0.0555 | 31.4255
18.5 | 1.7842 | 0.06042 | -0.0543 | 29.53
19 | 1.7914 | 0.06462 | -0.0532 | 27.7221
19.5 | 1.8029 | 0.06822 | -0.0521 | 26.4277
20 | 1.8091 | 0.07241 | -0.051 | 24.9841

## 133. Re 16M Mach 0.25 (1)
BIGFOIL.COM POLAR EXPORT
GA 37-618
GA 37-618 |  |  |  | Cl Max: | 1.883 | at alpha= | 14.5 | deg
JavaFoil+Calcfoil stall+Eppler ext transition |  |  |  | L/D Max: | 157.233 | at alpha= | 3 | deg
Re: | 16000000 |  |  | Cd Min: | 0.00475 | at alpha= | 0.5 | deg
Mach: | 0.25 |  |  | Cl=0 at alpha= | -4.1032 | deg
|  |  |  | @ Cl=0.1, Cd= | 0.005943
|  |  |  | @ Cl=0.4, Cd= | 0.00517
|  |  |  | @ Cl=0.6, Cd= | 0.0047506
alpha (deg) | Cl | Cd | Cm | Cl/Cd
-17.5 | -0.368 | 0.13091 | -0.032 | -2.811
-17 | -0.41 | 0.12378 | -0.033 | -3.311
-16.5 | -0.447 | 0.11765 | -0.033 | -3.803
-16 | -0.483 | 0.10857 | -0.035 | -4.447
-15.5 | -0.514 | 0.10058 | -0.037 | -5.111
-15 | -0.54 | 0.09499 | -0.038 | -5.689
-14.5 | -0.563 | 0.08898 | -0.039 | -6.322
-14 | -0.584 | 0.07884 | -0.043 | -7.406
-13.5 | -0.633 | 0.0439 | -0.054 | -14.426
-13 | -0.661 | 0.0296 | -0.059 | -22.312
-12.5 | -0.689 | 0.01723 | -0.063 | -39.999
-12 | -0.687 | 0.01562 | -0.065 | -43.988
-11.5 | -0.689 | 0.01184 | -0.067 | -58.169
-11 | -0.675 | 0.01072 | -0.069 | -62.918
-10.5 | -0.654 | 0.01027 | -0.07 | -63.705
-10 | -0.627 | 0.00895 | -0.071 | -70.079
-9.5 | -0.594 | 0.00841 | -0.073 | -70.607
-9 | -0.552 | 0.00825 | -0.074 | -66.9
-8.5 | -0.506 | 0.00792 | -0.075 | -63.895
-8 | -0.457 | 0.00699 | -0.075 | -65.428
-7.5 | -0.405 | 0.00743 | -0.076 | -54.48
-7 | -0.35 | 0.00664 | -0.077 | -52.722
-6.5 | -0.293 | 0.00637 | -0.078 | -46.061
-6 | -0.235 | 0.00627 | -0.079 | -37.437
-5.5 | -0.174 | 0.00631 | -0.08 | -27.595
-5 | -0.113 | 0.00638 | -0.081 | -17.654
-4.5 | -0.05 | 0.00595 | -0.082 | -8.419
-4 | 0.013 | 0.00591 | -0.083 | 2.246
-3.5 | 0.077 | 0.00604 | -0.085 | 12.785
-3 | 0.141 | 0.00577 | -0.086 | 24.503
-2.5 | 0.206 | 0.00567 | -0.087 | 36.354
-2 | 0.271 | 0.00557 | -0.088 | 48.749
-1.5 | 0.336 | 0.00537 | -0.089 | 62.507
-1 | 0.4 | 0.00517 | -0.09 | 77.417
-0.5 | 0.465 | 0.00502 | -0.091 | 92.65
0 | 0.534 | 0.0048 | -0.092 | 111.157
0.5 | 0.598 | 0.00475 | -0.093 | 126.004
1 | 0.663 | 0.00477 | -0.094 | 139.208
1.5 | 0.728 | 0.00504 | -0.095 | 144.393
2 | 0.793 | 0.00538 | -0.096 | 147.462
2.5 | 0.858 | 0.00566 | -0.097 | 151.567
3 | 0.923 | 0.00587 | -0.098 | 157.233
3.5 | 0.987 | 0.00637 | -0.099 | 155.078
4 | 1.052 | 0.00687 | -0.1 | 153.058
4.5 | 1.117 | 0.0074 | -0.101 | 150.956
5 | 1.181 | 0.0084 | -0.102 | 140.593
5.5 | 1.246 | 0.00891 | -0.103 | 139.873
6 | 1.276 | 0.00972 | -0.102 | 131.344
6.5 | 1.329 | 0.01097 | -0.103 | 121.121
7 | 1.385 | 0.0115 | -0.103 | 120.417
7.5 | 1.438 | 0.01235 | -0.104 | 116.49
8 | 1.49 | 0.01332 | -0.105 | 111.879
8.5 | 1.54 | 0.01429 | -0.106 | 107.711
9 | 1.587 | 0.01515 | -0.106 | 104.75
9.5 | 1.633 | 0.01606 | -0.107 | 101.685
10 | 1.676 | 0.01698 | -0.108 | 98.699
10.5 | 1.716 | 0.01828 | -0.109 | 93.915
11 | 1.753 | 0.019 | -0.109 | 92.259
11.5 | 1.787 | 0.0201 | -0.11 | 88.898
12 | 1.817 | 0.02128 | -0.111 | 85.358
12.5 | 1.842 | 0.02255 | -0.111 | 81.657
13 | 1.86 | 0.02392 | -0.112 | 77.792
13.5 | 1.874 | 0.02519 | -0.113 | 74.374
14 | 1.881 | 0.0267 | -0.114 | 70.451
14.5 | 1.883 | 0.0283 | -0.114 | 66.522
15 | 1.879 | 0.02996 | -0.115 | 62.706
15.5 | 1.869 | 0.03184 | -0.115 | 58.68
16 | 1.845 | 0.03379 | -0.116 | 54.598
16.5 | 1.807 | 0.03618 | -0.117 | 49.94
17 | 1.76 | 0.03858 | -0.117 | 45.612
17.5 | 1.705 | 0.04124 | -0.118 | 41.331
18 | 1.641 | 0.04429 | -0.118 | 37.056
18.5 | 1.57 | 0.04772 | -0.118 | 32.899
19 | 1.491 | 0.05227 | -0.118 | 28.526
19.5 | 1.406 | 0.05724 | -0.119 | 24.56

## 134. Re 16M Mach 0.25 (2)
BIGFOIL.COM POLAR EXPORT
GA 37-618
GA 37-618 |  |  |  | Cl Max: | 1.7642 | at alpha= | 19 | deg
XFOIL ncrit=9 |  |  |  | L/D Max: | 219.256 | at alpha= | 4 | deg
Re: | 16000000 |  |  | Cd Min: | 0.08428 | at alpha= | 20 | deg
Mach: | 0.25 |  |  | Cl=0 at alpha= | -4.0703 | deg
|  |  |  | @ Cl=0.1, Cd= | 0.0055986
|  |  |  | @ Cl=0.4, Cd= | 0.0050066
|  |  |  | @ Cl=0.6, Cd= | 0.0042868
alpha (deg) | Cl | Cd | Cm | Cl/Cd
-20 | -1.0865 | 0.08161 | -0.0963 | -13.3133
-19.5 | -1.1799 | 0.06187 | -0.1115 | -19.0706
-19 | -1.2252 | 0.05023 | -0.1194 | -24.3918
-18.5 | -1.2339 | 0.04345 | -0.1226 | -28.3982
-18 | -1.2774 | 0.03438 | -0.1265 | -37.1553
-17.5 | -1.2743 | 0.02986 | -0.1267 | -42.6758
-17 | -1.28 | 0.02523 | -0.1259 | -50.7333
-16.5 | -1.2845 | 0.02143 | -0.1232 | -59.9393
-16 | -1.2721 | 0.01903 | -0.1195 | -66.8471
-15.5 | -1.2625 | 0.01697 | -0.1143 | -74.396
-15 | -1.2543 | 0.01542 | -0.1072 | -81.3424
-14.5 | -1.2255 | 0.0145 | -0.1016 | -84.5172
-14 | -1.1827 | 0.01349 | -0.0982 | -87.6723
-13.5 | -1.1339 | 0.01265 | -0.0955 | -89.6364
-13 | -1.0817 | 0.0119 | -0.0932 | -90.8992
-12.5 | -1.0269 | 0.01122 | -0.0914 | -91.5241
-12 | -0.9704 | 0.01063 | -0.0899 | -91.2888
-11.5 | -0.9125 | 0.0101 | -0.0887 | -90.3465
-11 | -0.8533 | 0.00962 | -0.0878 | -88.7006
-10.5 | -0.7935 | 0.00918 | -0.087 | -86.4379
-10 | -0.7332 | 0.0088 | -0.0865 | -83.3182
-9.5 | -0.6726 | 0.00842 | -0.086 | -79.8812
-9 | -0.6119 | 0.00801 | -0.0857 | -76.392
-8.5 | -0.5508 | 0.00766 | -0.0856 | -71.906
-8 | -0.4893 | 0.00738 | -0.0856 | -66.3008
-7.5 | -0.4273 | 0.00714 | -0.0858 | -59.8459
-7 | -0.3653 | 0.00686 | -0.086 | -53.2507
-6.5 | -0.3033 | 0.00661 | -0.0864 | -45.885
-6 | -0.241 | 0.00642 | -0.0869 | -37.5389
-5.5 | -0.1789 | 0.00623 | -0.0874 | -28.7159
-5 | -0.1163 | 0.00607 | -0.088 | -19.1598
-4.5 | -0.0538 | 0.00589 | -0.0887 | -9.1341
-4 | 0.0088 | 0.00575 | -0.0895 | 1.5304
-3.5 | 0.0712 | 0.00564 | -0.0903 | 12.6241
-3 | 0.1338 | 0.00555 | -0.0911 | 24.1081
-2.5 | 0.1966 | 0.00543 | -0.0921 | 36.2063
-2 | 0.2592 | 0.00532 | -0.093 | 48.7218
-1 | 0.3834 | 0.00506 | -0.095 | 75.7708
-0.5 | 0.4456 | 0.00486 | -0.096 | 91.6872
0 | 0.5074 | 0.00471 | -0.097 | 107.7282
0.5 | 0.5685 | 0.00443 | -0.0981 | 128.3296
1 | 0.6301 | 0.00415 | -0.0992 | 151.8313
1.5 | 0.6923 | 0.00417 | -0.1003 | 166.0192
2 | 0.7548 | 0.00421 | -0.1014 | 179.2874
2.5 | 0.8168 | 0.00427 | -0.1024 | 191.2881
3 | 0.879 | 0.00434 | -0.1035 | 202.5346
3.5 | 0.9412 | 0.00442 | -0.1046 | 212.9412
4 | 1.002 | 0.00457 | -0.1054 | 219.256
5 | 1.1113 | 0.00559 | -0.1051 | 198.8014
5.5 | 1.155 | 0.00656 | -0.1032 | 176.0671
6 | 1.2009 | 0.00726 | -0.1015 | 165.4132
6.5 | 1.2465 | 0.00783 | -0.0998 | 159.1954
7 | 1.2824 | 0.00858 | -0.0963 | 149.4639
7.5 | 1.2945 | 0.00936 | -0.0882 | 138.3013
8 | 1.31 | 0.01033 | -0.0816 | 126.8151
8.5 | 1.323 | 0.01178 | -0.0755 | 112.309
9 | 1.3406 | 0.01338 | -0.0706 | 100.1943
9.5 | 1.3575 | 0.01525 | -0.0661 | 89.0164
10 | 1.3739 | 0.01731 | -0.0619 | 79.3703
10.5 | 1.3887 | 0.01933 | -0.0575 | 71.8417
11 | 1.4873 | 0.02182 | -0.0703 | 68.1622
12 | 1.5212 | 0.02681 | -0.0635 | 56.74
12.5 | 1.5656 | 0.02951 | -0.0657 | 53.0532
13 | 1.5899 | 0.03251 | -0.0645 | 48.905
13.5 | 1.6115 | 0.03543 | -0.0627 | 45.4841
14 | 1.6284 | 0.03879 | -0.0608 | 41.9799
14.5 | 1.648 | 0.04194 | -0.0591 | 39.2942
15 | 1.6625 | 0.04556 | -0.0572 | 36.4903
15.5 | 1.6834 | 0.04863 | -0.0557 | 34.6165
16 | 1.6981 | 0.05235 | -0.0541 | 32.4374
16.5 | 1.7102 | 0.05633 | -0.0525 | 30.3604
17 | 1.7276 | 0.05975 | -0.0511 | 28.9138
17.5 | 1.7397 | 0.06378 | -0.0497 | 27.2766
18 | 1.7489 | 0.06802 | -0.0482 | 25.7116
18.5 | 1.7594 | 0.072 | -0.0467 | 24.4361
19 | 1.7642 | 0.07643 | -0.0449 | 23.0826
19.5 | 1.7421 | 0.07958 | -0.0373 | 21.8912
20 | 1.7539 | 0.08428 | -0.0374 | 20.8104

## 135. Re 16M Mach 0.50 (1)
BIGFOIL.COM POLAR EXPORT
GA 37-618
GA 37-618 |  |  |  | Cl Max: | 1.727 | at alpha= | 10 | deg
JavaFoil+Calcfoil stall+Eppler ext transition |  |  |  | L/D Max: | 152.946 | at alpha= | 3 | deg
Re: | 16000000 |  |  | Cd Min: | 0.00514 | at alpha= | 0.5 | deg
Mach: | 0.5 |  |  | Cl=0 at alpha= | -4.1071 | deg
|  |  |  | @ Cl=0.1, Cd= | 0.0061625
|  |  |  | @ Cl=0.4, Cd= | 0.0057489
|  |  |  | @ Cl=0.6, Cd= | 0.0051778
alpha (deg) | Cl | Cd | Cm | Cl/Cd
-20 | -0.91 | 0.18325 | -0.037 | -4.965
-19.5 | -0.882 | 0.17785 | -0.037 | -4.958
-19 | -0.854 | 0.16744 | -0.038 | -5.101
-18.5 | -0.826 | 0.15847 | -0.038 | -5.213
-18 | -0.801 | 0.13975 | -0.04 | -5.731
-17.5 | -0.774 | 0.12941 | -0.041 | -5.979
-17 | -0.745 | 0.12426 | -0.041 | -5.996
-16.5 | -0.718 | 0.11339 | -0.042 | -6.333
-16 | -0.688 | 0.11006 | -0.042 | -6.254
-15.5 | -0.658 | 0.10629 | -0.041 | -6.194
-15 | -0.629 | 0.10307 | -0.041 | -6.103
-14.5 | -0.599 | 0.09981 | -0.041 | -6.005
-14 | -0.57 | 0.09703 | -0.04 | -5.872
-13.5 | -0.541 | 0.09284 | -0.04 | -5.83
-13 | -0.513 | 0.09489 | -0.041 | -5.405
-12.5 | -0.485 | 0.08541 | -0.042 | -5.677
-12 | -0.456 | 0.08071 | -0.042 | -5.649
-11.5 | -0.428 | 0.07294 | -0.044 | -5.873
-11 | -0.406 | 0.05998 | -0.052 | -6.769
-10.5 | -0.419 | 0.02199 | -0.072 | -19.065
-10 | -0.399 | 0.01577 | -0.076 | -25.264
-9.5 | -0.372 | 0.01179 | -0.079 | -31.583
-9 | -0.284 | 0.05386 | -0.047 | -5.278
-8.5 | -0.303 | 0.01186 | -0.081 | -25.59
-8 | -0.249 | 0.02238 | -0.073 | -11.149
-7.5 | -0.348 | 0.00951 | -0.085 | -36.651
-7 | -0.344 | 0.00888 | -0.086 | -38.767
-6.5 | -0.304 | 0.00754 | -0.088 | -40.266
-6 | -0.25 | 0.00707 | -0.089 | -35.327
-5.5 | -0.189 | 0.00682 | -0.09 | -27.668
-5 | -0.123 | 0.00646 | -0.091 | -19.091
-4.5 | -0.055 | 0.00619 | -0.092 | -8.923
-4 | 0.015 | 0.00634 | -0.093 | 2.32
-3.5 | 0.086 | 0.00618 | -0.094 | 13.888
-3 | 0.158 | 0.00609 | -0.096 | 25.866
-2.5 | 0.23 | 0.00612 | -0.097 | 37.569
-2 | 0.303 | 0.00602 | -0.098 | 50.386
-1.5 | 0.375 | 0.00579 | -0.099 | 64.811
-1 | 0.448 | 0.00567 | -0.1 | 78.976
-0.5 | 0.52 | 0.00543 | -0.101 | 95.73
0 | 0.596 | 0.00518 | -0.103 | 115.174
0.5 | 0.669 | 0.00514 | -0.104 | 130.074
1 | 0.742 | 0.00515 | -0.105 | 144.136
1.5 | 0.814 | 0.00538 | -0.106 | 151.349
2 | 0.887 | 0.00596 | -0.107 | 148.857
2.5 | 0.959 | 0.00636 | -0.108 | 150.86
3 | 1.032 | 0.00674 | -0.109 | 152.946
3.5 | 1.089 | 0.00784 | -0.109 | 138.975
4 | 1.152 | 0.00878 | -0.109 | 131.213
4.5 | 1.218 | 0.00971 | -0.11 | 125.443
5 | 1.284 | 0.0107 | -0.111 | 120.082
5.5 | 1.351 | 0.01159 | -0.112 | 116.572
6 | 1.396 | 0.01287 | -0.112 | 108.448
6.5 | 1.455 | 0.01442 | -0.113 | 100.918
7 | 1.512 | 0.01565 | -0.114 | 96.642
7.5 | 1.566 | 0.01712 | -0.114 | 91.459
8 | 1.615 | 0.019 | -0.115 | 84.987
8.5 | 1.658 | 0.0203 | -0.116 | 81.703
9 | 1.693 | 0.02181 | -0.117 | 77.634
9.5 | 1.718 | 0.02347 | -0.118 | 73.215
10 | 1.727 | 0.02557 | -0.118 | 67.556
10.5 | 1.714 | 0.02764 | -0.119 | 61.997
11 | 1.658 | 0.03002 | -0.12 | 55.239
11.5 | 1.488 | 0.03309 | -0.12 | 44.981
12 | 1.076 | 0.03753 | -0.121 | 28.665
12.5 | 1.105 | 0.04108 | -0.121 | 26.897
13 | 1.136 | 0.0421 | -0.122 | 26.99
13.5 | 1.165 | 0.04576 | -0.123 | 25.46
14 | 1.191 | 0.05116 | -0.123 | 23.289
14.5 | 1.223 | 0.05102 | -0.124 | 23.969
15 | 1.233 | 0.06715 | -0.122 | 18.354

## 136. Re 16M Mach 0.50 (2)
BIGFOIL.COM POLAR EXPORT
GA 37-618
GA 37-618 |  |  |  | Cl Max: | 1.6754 | at alpha= | 18 | deg
XFOIL ncrit=9 |  |  |  | L/D Max: | 251.794 | at alpha= | 4.5 | deg
Re: | 16000000 |  |  | Cd Min: | 0.15494 | at alpha= | 20 | deg
Mach: | 0.5 |  |  | Cl=0 at alpha= | -4.0726 | deg
|  |  |  | @ Cl=0.1, Cd= | 0.0058953
|  |  |  | @ Cl=0.4, Cd= | 0.0054461
|  |  |  | @ Cl=0.6, Cd= | 0.0049293
alpha (deg) | Cl | Cd | Cm | Cl/Cd
-13 | -0.2857 | 0.09863 | -0.0943 | -2.8967
-12.5 | -0.2994 | 0.08787 | -0.1017 | -3.4073
-12 | -0.3159 | 0.07738 | -0.109 | -4.0825
-11.5 | -0.3276 | 0.06777 | -0.1155 | -4.834
-11 | -0.3432 | 0.05681 | -0.1225 | -6.0412
-10.5 | -0.3588 | 0.04627 | -0.1304 | -7.7545
-10 | -0.3833 | 0.03734 | -0.1365 | -10.2651
-9.5 | -0.4142 | 0.02978 | -0.1397 | -13.9087
-9 | -0.4482 | 0.02406 | -0.1377 | -18.6284
-8.5 | -0.4895 | 0.02008 | -0.1282 | -24.3775
-8 | -0.5099 | 0.01464 | -0.12 | -34.8292
-7.5 | -0.4981 | 0.00983 | -0.1128 | -50.6714
-7 | -0.4383 | 0.00813 | -0.1087 | -53.9114
-6.5 | -0.3645 | 0.00749 | -0.1066 | -48.6649
-6 | -0.2886 | 0.00709 | -0.1053 | -40.7052
-5.5 | -0.2131 | 0.00674 | -0.1045 | -31.6172
-5 | -0.138 | 0.0065 | -0.1041 | -21.2308
-4.5 | -0.0636 | 0.00628 | -0.1039 | -10.1274
-4 | 0.0108 | 0.00609 | -0.1041 | 1.7734
-3.5 | 0.0849 | 0.00592 | -0.1045 | 14.3412
-3 | 0.1582 | 0.0058 | -0.1051 | 27.2759
-2.5 | 0.2314 | 0.0057 | -0.1058 | 40.5965
-2 | 0.3047 | 0.00559 | -0.1067 | 54.5081
-1.5 | 0.3775 | 0.00549 | -0.1077 | 68.7614
-1 | 0.4493 | 0.00535 | -0.1087 | 83.9813
-0.5 | 0.5214 | 0.00515 | -0.1098 | 101.2427
0 | 0.5936 | 0.00496 | -0.111 | 119.6774
0.5 | 0.6645 | 0.00462 | -0.1122 | 143.8312
1 | 0.7355 | 0.00441 | -0.1133 | 166.78
1.5 | 0.8088 | 0.00441 | -0.1147 | 183.4014
2 | 0.8825 | 0.00444 | -0.116 | 198.7613
2.5 | 0.9557 | 0.00451 | -0.1171 | 211.9069
3 | 1.0287 | 0.00463 | -0.1182 | 222.1814
3.5 | 1.1028 | 0.00469 | -0.1193 | 235.1386
4 | 1.1759 | 0.00482 | -0.1201 | 243.9627
4.5 | 1.2489 | 0.00496 | -0.1207 | 251.7944
5.5 | 1.3638 | 0.00626 | -0.1167 | 217.8594
6 | 1.3648 | 0.00774 | -0.1052 | 176.3307
6.5 | 1.3456 | 0.00968 | -0.0916 | 139.0083
7 | 1.3467 | 0.0121 | -0.083 | 111.2975
7.5 | 1.3278 | 0.01584 | -0.0735 | 83.8258
8 | 1.3346 | 0.0188 | -0.0672 | 70.9894
8.5 | 1.3344 | 0.0223 | -0.0609 | 59.8386
9 | 1.3228 | 0.02674 | -0.0545 | 49.469
9.5 | 1.3322 | 0.03038 | -0.0501 | 43.8512
10 | 1.3398 | 0.03429 | -0.046 | 39.0726
10.5 | 1.3678 | 0.03886 | -0.0467 | 35.1981
11 | 1.4538 | 0.0451 | -0.0592 | 32.235
12.5 | 1.5064 | 0.05673 | -0.0494 | 26.5539
13 | 1.5311 | 0.06068 | -0.0473 | 25.2324
13.5 | 1.5504 | 0.06485 | -0.0447 | 23.9075
14 | 1.566 | 0.06928 | -0.042 | 22.6039
14.5 | 1.5855 | 0.07319 | -0.0389 | 21.6628
15 | 1.574 | 0.07637 | -0.0306 | 20.6102
15.5 | 1.5912 | 0.08123 | -0.0288 | 19.5888
16 | 1.6138 | 0.08621 | -0.0279 | 18.7194
16.5 | 1.6368 | 0.0915 | -0.0273 | 17.8885
17 | 1.6538 | 0.09759 | -0.0273 | 16.9464
17.5 | 1.6679 | 0.10425 | -0.0278 | 15.999
18 | 1.6754 | 0.11186 | -0.029 | 14.9777
18.5 | 1.673 | 0.12069 | -0.0312 | 13.862
19 | 1.6562 | 0.13142 | -0.0352 | 12.6023
19.5 | 1.6343 | 0.14291 | -0.0405 | 11.4359
20 | 1.6102 | 0.15494 | -0.0469 | 10.3924

## 137. Re 18M Mach 0.00 (1)
BIGFOIL.COM POLAR EXPORT
GA 37-618
GA 37-618 |  |  |  | Cl Max: | 1.955 | at alpha= | 16 | deg
JavaFoil+Calcfoil stall+Eppler ext transition |  |  |  | L/D Max: | 149.558 | at alpha= | 3.5 | deg
Re: | 18000000 |  |  | Cd Min: | 0.00476 | at alpha= | 0 | deg
Mach: | 0 |  |  | Cl=0 at alpha= | -4.1048 | deg
|  |  |  | @ Cl=0.1, Cd= | 0.0057473
|  |  |  | @ Cl=0.4, Cd= | 0.0051116
|  |  |  | @ Cl=0.6, Cd= | 0.00496
alpha (deg) | Cl | Cd | Cm | Cl/Cd
-19 | -0.699 | 0.11791 | -0.037 | -5.928
-18.5 | -0.711 | 0.11051 | -0.038 | -6.43
-18 | -0.719 | 0.10537 | -0.038 | -6.826
-17.5 | -0.737 | 0.08882 | -0.042 | -8.302
-17 | -0.75 | 0.07797 | -0.044 | -9.617
-16.5 | -0.781 | 0.0526 | -0.049 | -14.85
-16 | -0.797 | 0.04102 | -0.052 | -19.419
-15.5 | -0.802 | 0.03559 | -0.053 | -22.542
-15 | -0.812 | 0.0282 | -0.055 | -28.777
-14.5 | -0.812 | 0.0239 | -0.057 | -33.98
-14 | -0.815 | 0.01873 | -0.059 | -43.497
-13.5 | -0.811 | 0.01544 | -0.061 | -52.546
-13 | -0.804 | 0.01262 | -0.062 | -63.711
-12.5 | -0.788 | 0.01135 | -0.064 | -69.433
-12 | -0.768 | 0.0103 | -0.065 | -74.562
-11.5 | -0.742 | 0.00959 | -0.066 | -77.412
-11 | -0.713 | 0.00953 | -0.067 | -74.774
-10.5 | -0.679 | 0.00816 | -0.068 | -83.243
-10 | -0.64 | 0.00784 | -0.069 | -81.63
-9.5 | -0.598 | 0.00804 | -0.07 | -74.33
-9 | -0.551 | 0.00716 | -0.071 | -76.969
-8.5 | -0.502 | 0.0069 | -0.072 | -72.782
-8 | -0.451 | 0.00719 | -0.073 | -62.79
-7.5 | -0.398 | 0.00659 | -0.074 | -60.385
-7 | -0.343 | 0.00638 | -0.075 | -53.77
-6.5 | -0.287 | 0.00613 | -0.076 | -46.73
-6 | -0.229 | 0.00606 | -0.077 | -37.719
-5.5 | -0.17 | 0.00608 | -0.078 | -27.9
-5 | -0.109 | 0.00589 | -0.079 | -18.594
-4.5 | -0.049 | 0.00583 | -0.08 | -8.341
-4 | 0.013 | 0.00595 | -0.081 | 2.164
-3.5 | 0.075 | 0.00584 | -0.082 | 12.801
-3 | 0.137 | 0.00561 | -0.083 | 24.437
-2.5 | 0.2 | 0.00557 | -0.084 | 35.845
-2 | 0.263 | 0.00548 | -0.085 | 47.998
-1.5 | 0.325 | 0.00525 | -0.086 | 61.972
-1 | 0.388 | 0.00516 | -0.087 | 75.088
-0.5 | 0.45 | 0.00491 | -0.088 | 91.691
0 | 0.517 | 0.00476 | -0.089 | 108.547
0.5 | 0.579 | 0.00489 | -0.09 | 118.618
1 | 0.642 | 0.0051 | -0.091 | 125.903
1.5 | 0.705 | 0.00536 | -0.092 | 131.661
2 | 0.768 | 0.00537 | -0.093 | 143.068
2.5 | 0.831 | 0.00556 | -0.094 | 149.277
3 | 0.893 | 0.006 | -0.095 | 148.858
3.5 | 0.956 | 0.00639 | -0.096 | 149.558
4 | 1.019 | 0.00681 | -0.097 | 149.479
4.5 | 1.081 | 0.00764 | -0.098 | 141.606
5 | 1.144 | 0.00805 | -0.099 | 141.997
5.5 | 1.206 | 0.00846 | -0.1 | 142.644
6 | 1.258 | 0.0092 | -0.101 | 136.674
6.5 | 1.301 | 0.01006 | -0.101 | 129.369
7 | 1.351 | 0.01074 | -0.101 | 125.813
7.5 | 1.403 | 0.01132 | -0.102 | 123.929
8 | 1.454 | 0.01206 | -0.102 | 120.601
8.5 | 1.504 | 0.01289 | -0.103 | 116.734
9 | 1.553 | 0.0136 | -0.104 | 114.164
9.5 | 1.6 | 0.01434 | -0.104 | 111.537
10 | 1.644 | 0.01513 | -0.105 | 108.724
10.5 | 1.687 | 0.01594 | -0.106 | 105.846
11 | 1.728 | 0.01704 | -0.106 | 101.386
11.5 | 1.766 | 0.01781 | -0.107 | 99.16
12 | 1.802 | 0.01876 | -0.108 | 96.046
12.5 | 1.834 | 0.01961 | -0.109 | 93.532
13 | 1.862 | 0.02083 | -0.109 | 89.406
13.5 | 1.887 | 0.02174 | -0.11 | 86.792
14 | 1.909 | 0.02285 | -0.111 | 83.532
14.5 | 1.927 | 0.02419 | -0.111 | 79.64
15 | 1.941 | 0.02555 | -0.112 | 75.98
15.5 | 1.952 | 0.02691 | -0.113 | 72.519
16 | 1.955 | 0.02833 | -0.113 | 68.999
16.5 | 1.949 | 0.03008 | -0.114 | 64.788
17 | 1.939 | 0.03184 | -0.114 | 60.878
17.5 | 1.923 | 0.03385 | -0.115 | 56.825
18 | 1.904 | 0.03575 | -0.116 | 53.265
18.5 | 1.881 | 0.03783 | -0.116 | 49.722
19 | 1.854 | 0.04014 | -0.116 | 46.182
19.5 | 1.823 | 0.04263 | -0.117 | 42.774
20 | 1.79 | 0.04542 | -0.117 | 39.402

## 138. Re 18M Mach 0.00 (2)
BIGFOIL.COM POLAR EXPORT
GA 37-618
GA 37-618 |  |  |  | Cl Max: | 1.8338 | at alpha= | 20 | deg
XFOIL ncrit=9 |  |  |  | L/D Max: | 208.475 | at alpha= | 4 | deg
Re: | 18000000 |  |  | Cd Min: | 0.06843 | at alpha= | 20 | deg
Mach: | 0 |  |  | Cl=0 at alpha= | -4.0677 | deg
|  |  |  | @ Cl=0.1, Cd= | 0.0054214
|  |  |  | @ Cl=0.4, Cd= | 0.0048294
|  |  |  | @ Cl=0.6, Cd= | 0.0041743
alpha (deg) | Cl | Cd | Cm | Cl/Cd
-20 | -1.4896 | 0.02394 | -0.1073 | -62.2222
-19.5 | -1.4743 | 0.02171 | -0.1058 | -67.9088
-18 | -1.4195 | 0.01683 | -0.0979 | -84.3434
-17.5 | -1.3997 | 0.01573 | -0.094 | -88.9828
-17 | -1.3873 | 0.01478 | -0.088 | -93.8633
-16.5 | -1.355 | 0.0141 | -0.0849 | -96.0993
-16 | -1.3147 | 0.01341 | -0.0829 | -98.0388
-15.5 | -1.272 | 0.01273 | -0.0813 | -99.9214
-15 | -1.2272 | 0.01203 | -0.08 | -102.0116
-14.5 | -1.1785 | 0.01154 | -0.0792 | -102.1231
-14 | -1.1291 | 0.01098 | -0.0785 | -102.8324
-13.5 | -1.0777 | 0.01053 | -0.0781 | -102.3457
-13 | -1.025 | 0.01012 | -0.0778 | -101.2846
-12.5 | -0.9714 | 0.00973 | -0.0776 | -99.8356
-12 | -0.9171 | 0.00937 | -0.0776 | -97.8762
-11.5 | -0.8621 | 0.00904 | -0.0776 | -95.365
-10.5 | -0.7504 | 0.00838 | -0.078 | -89.5465
-10 | -0.6944 | 0.00805 | -0.0782 | -86.2609
-9.5 | -0.6377 | 0.00774 | -0.0785 | -82.3902
-9 | -0.5804 | 0.00744 | -0.0789 | -78.0108
-8.5 | -0.5226 | 0.0072 | -0.0794 | -72.5833
-8 | -0.4645 | 0.00699 | -0.0799 | -66.4521
-7.5 | -0.4064 | 0.00676 | -0.0805 | -60.1183
-7 | -0.3478 | 0.00652 | -0.0811 | -53.3436
-6.5 | -0.2888 | 0.00634 | -0.0818 | -45.5521
-6 | -0.2299 | 0.00615 | -0.0825 | -37.3821
-5.5 | -0.1707 | 0.006 | -0.0833 | -28.45
-5 | -0.1113 | 0.00585 | -0.084 | -19.0256
-4.5 | -0.0517 | 0.0057 | -0.0849 | -9.0702
-4 | 0.0081 | 0.00558 | -0.0858 | 1.4516
-3.5 | 0.0677 | 0.00547 | -0.0867 | 12.3766
-3 | 0.1275 | 0.00538 | -0.0876 | 23.6989
-2.5 | 0.1876 | 0.00528 | -0.0885 | 35.5303
-2 | 0.2476 | 0.00517 | -0.0895 | 47.8917
-1.5 | 0.3072 | 0.00505 | -0.0905 | 60.8317
-1 | 0.3667 | 0.00493 | -0.0914 | 74.3813
-0.5 | 0.4263 | 0.00475 | -0.0924 | 89.7474
0.5 | 0.5447 | 0.0044 | -0.0944 | 123.7955
1 | 0.6035 | 0.00416 | -0.0955 | 145.0721
1.5 | 0.6625 | 0.00409 | -0.0965 | 161.9804
2 | 0.7222 | 0.00413 | -0.0976 | 174.8668
2.5 | 0.7817 | 0.00419 | -0.0986 | 186.5632
3 | 0.8413 | 0.00423 | -0.0997 | 198.8889
3.5 | 0.8997 | 0.00436 | -0.1006 | 206.3532
4 | 0.9569 | 0.00459 | -0.1014 | 208.4749
4.5 | 1.0092 | 0.00514 | -0.1014 | 196.3424
5 | 1.0576 | 0.00587 | -0.1007 | 180.1704
6 | 1.1523 | 0.00715 | -0.0991 | 161.1608
6.5 | 1.1996 | 0.00765 | -0.0982 | 156.8105
7 | 1.2417 | 0.00827 | -0.0965 | 150.1451
7.5 | 1.2834 | 0.00879 | -0.0946 | 146.0068
8 | 1.3181 | 0.00935 | -0.0915 | 140.9733
8.5 | 1.3302 | 0.01 | -0.0841 | 133.02
9 | 1.3443 | 0.01104 | -0.078 | 121.7663
9.5 | 1.368 | 0.01208 | -0.074 | 113.245
10 | 1.3886 | 0.01342 | -0.07 | 103.4724
10.5 | 1.4113 | 0.01483 | -0.0665 | 95.1652
11 | 1.4304 | 0.0164 | -0.0628 | 87.2195
11.5 | 1.4799 | 0.01801 | -0.0655 | 82.171
12 | 1.5129 | 0.01987 | -0.065 | 76.1399
12.5 | 1.5533 | 0.02181 | -0.0663 | 71.2196
13 | 1.6002 | 0.02412 | -0.0694 | 66.3433
13.5 | 1.6364 | 0.0262 | -0.0701 | 62.458
14 | 1.6559 | 0.02888 | -0.0684 | 57.3373
14.5 | 1.6771 | 0.03148 | -0.0669 | 53.2751
15 | 1.6937 | 0.03448 | -0.0653 | 49.1212
15.5 | 1.7127 | 0.03737 | -0.064 | 45.8309
16 | 1.7294 | 0.04044 | -0.0626 | 42.7646
16.5 | 1.7463 | 0.04352 | -0.0613 | 40.1264
17 | 1.7624 | 0.04669 | -0.0601 | 37.7468
17.5 | 1.776 | 0.05015 | -0.0589 | 35.4138
18 | 1.7891 | 0.05369 | -0.0578 | 33.3228
18.5 | 1.8037 | 0.05697 | -0.0567 | 31.6605
19 | 1.8109 | 0.06112 | -0.0556 | 29.6286
19.5 | 1.8201 | 0.0651 | -0.0547 | 27.9585
20 | 1.8338 | 0.06843 | -0.0538 | 26.7982

## 139. Re 18M Mach 0.10 (1)
BIGFOIL.COM POLAR EXPORT
GA 37-618
GA 37-618 |  |  |  | Cl Max: | 1.944 | at alpha= | 15.5 | deg
JavaFoil+Calcfoil stall+Eppler ext transition |  |  |  | L/D Max: | 149.948 | at alpha= | 3 | deg
Re: | 18000000 |  |  | Cd Min: | 0.00474 | at alpha= | 0 | deg
Mach: | 0.1 |  |  | Cl=0 at alpha= | -4.1048 | deg
|  |  |  | @ Cl=0.1, Cd= | 0.0058089
|  |  |  | @ Cl=0.4, Cd= | 0.0050473
|  |  |  | @ Cl=0.6, Cd= | 0.0049331
alpha (deg) | Cl | Cd | Cm | Cl/Cd
-18.5 | -0.667 | 0.11602 | -0.037 | -5.748
-18 | -0.681 | 0.10847 | -0.038 | -6.274
-17.5 | -0.695 | 0.09809 | -0.04 | -7.089
-17 | -0.709 | 0.08813 | -0.042 | -8.043
-16.5 | -0.722 | 0.0777 | -0.044 | -9.294
-16 | -0.744 | 0.05989 | -0.048 | -12.429
-15.5 | -0.767 | 0.04305 | -0.052 | -17.815
-15 | -0.78 | 0.03393 | -0.054 | -22.977
-14.5 | -0.784 | 0.02851 | -0.056 | -27.498
-14 | -0.792 | 0.0214 | -0.058 | -37.007
-13.5 | -0.8 | 0.0152 | -0.061 | -52.609
-13 | -0.792 | 0.01322 | -0.062 | -59.861
-12.5 | -0.778 | 0.01175 | -0.064 | -66.23
-12 | -0.76 | 0.01069 | -0.065 | -71.075
-11.5 | -0.737 | 0.00976 | -0.066 | -75.58
-11 | -0.709 | 0.00966 | -0.068 | -73.397
-10.5 | -0.677 | 0.00864 | -0.069 | -78.322
-10 | -0.639 | 0.0079 | -0.07 | -80.925
-9.5 | -0.598 | 0.00808 | -0.071 | -73.942
-9 | -0.552 | 0.00721 | -0.072 | -76.513
-8.5 | -0.503 | 0.00698 | -0.073 | -72.12
-8 | -0.452 | 0.00722 | -0.073 | -62.624
-7.5 | -0.399 | 0.00665 | -0.074 | -60.084
-7 | -0.344 | 0.00643 | -0.075 | -53.552
-6.5 | -0.288 | 0.00618 | -0.076 | -46.58
-6 | -0.23 | 0.00599 | -0.077 | -38.328
-5.5 | -0.17 | 0.00615 | -0.078 | -27.692
-5 | -0.11 | 0.00592 | -0.079 | -18.579
-4.5 | -0.049 | 0.00586 | -0.08 | -8.336
-4 | 0.013 | 0.00599 | -0.081 | 2.161
-3.5 | 0.075 | 0.00592 | -0.082 | 12.688
-3 | 0.138 | 0.00564 | -0.083 | 24.42
-2.5 | 0.201 | 0.00559 | -0.084 | 35.843
-2 | 0.264 | 0.00542 | -0.085 | 48.752
-1.5 | 0.327 | 0.00527 | -0.086 | 62.002
-1 | 0.39 | 0.00506 | -0.087 | 77.029
-0.5 | 0.453 | 0.00498 | -0.088 | 90.921
0 | 0.519 | 0.00474 | -0.089 | 109.619
0.5 | 0.582 | 0.00486 | -0.09 | 119.892
1 | 0.646 | 0.00512 | -0.091 | 126.128
1.5 | 0.709 | 0.00532 | -0.092 | 133.247
2 | 0.772 | 0.00539 | -0.093 | 143.126
2.5 | 0.835 | 0.00558 | -0.094 | 149.511
3 | 0.898 | 0.00599 | -0.095 | 149.948
3.5 | 0.961 | 0.00642 | -0.096 | 149.641
4 | 1.024 | 0.00685 | -0.097 | 149.453
4.5 | 1.087 | 0.00767 | -0.098 | 141.734
5 | 1.149 | 0.00814 | -0.099 | 141.134
5.5 | 1.212 | 0.00853 | -0.1 | 142.13
6 | 1.264 | 0.00928 | -0.101 | 136.16
6.5 | 1.305 | 0.01016 | -0.101 | 128.392
7 | 1.355 | 0.01087 | -0.101 | 124.607
7.5 | 1.408 | 0.01146 | -0.102 | 122.872
8 | 1.46 | 0.01222 | -0.103 | 119.523
8.5 | 1.51 | 0.01305 | -0.103 | 115.709
9 | 1.558 | 0.0138 | -0.104 | 112.934
9.5 | 1.605 | 0.01453 | -0.105 | 110.428
10 | 1.65 | 0.01534 | -0.106 | 107.555
10.5 | 1.692 | 0.01621 | -0.106 | 104.43
11 | 1.732 | 0.01731 | -0.107 | 100.102
11.5 | 1.77 | 0.0181 | -0.108 | 97.783
12 | 1.805 | 0.01908 | -0.108 | 94.594
12.5 | 1.836 | 0.02001 | -0.109 | 91.78
13 | 1.864 | 0.02108 | -0.11 | 88.404
13.5 | 1.887 | 0.02221 | -0.11 | 84.949
14 | 1.907 | 0.02328 | -0.111 | 81.922
14.5 | 1.923 | 0.02467 | -0.112 | 77.96
15 | 1.935 | 0.02612 | -0.112 | 74.091
15.5 | 1.944 | 0.02748 | -0.113 | 70.741
16 | 1.944 | 0.02905 | -0.114 | 66.915
16.5 | 1.934 | 0.03075 | -0.114 | 62.9
17 | 1.92 | 0.0326 | -0.115 | 58.894
17.5 | 1.901 | 0.03474 | -0.115 | 54.722
18 | 1.877 | 0.03674 | -0.116 | 51.092
18.5 | 1.849 | 0.0389 | -0.116 | 47.527
19 | 1.816 | 0.04132 | -0.117 | 43.965
19.5 | 1.781 | 0.04394 | -0.117 | 40.527
20 | 1.741 | 0.04701 | -0.118 | 37.037

## 140. Re 18M Mach 0.10 (2)
BIGFOIL.COM POLAR EXPORT
GA 37-618
GA 37-618 |  |  |  | Cl Max: | 1.8251 | at alpha= | 20 | deg
XFOIL ncrit=9 |  |  |  | L/D Max: | 210.919 | at alpha= | 4 | deg
Re: | 18000000 |  |  | Cd Min: | 0.07131 | at alpha= | 20 | deg
Mach: | 0.1 |  |  | Cl=0 at alpha= | -4.0681 | deg
|  |  |  | @ Cl=0.1, Cd= | 0.0054373
|  |  |  | @ Cl=0.4, Cd= | 0.0048332
|  |  |  | @ Cl=0.6, Cd= | 0.0041925
alpha (deg) | Cl | Cd | Cm | Cl/Cd
-20 | -1.4755 | 0.02669 | -0.1119 | -55.2829
-19.5 | -1.4636 | 0.0239 | -0.1108 | -61.2385
-19 | -1.4503 | 0.02146 | -0.109 | -67.5815
-18.5 | -1.4319 | 0.01961 | -0.1067 | -73.0189
-18 | -1.4147 | 0.0179 | -0.1037 | -79.0335
-17.5 | -1.3925 | 0.01668 | -0.1003 | -83.4832
-17 | -1.3754 | 0.01549 | -0.0957 | -88.7928
-16.5 | -1.3599 | 0.01469 | -0.0896 | -92.5732
-16 | -1.3221 | 0.01392 | -0.087 | -94.9784
-15.5 | -1.2808 | 0.01318 | -0.0849 | -97.1775
-15 | -1.2365 | 0.01244 | -0.0833 | -99.3971
-14.5 | -1.1879 | 0.0119 | -0.0821 | -99.8235
-14 | -1.1389 | 0.01127 | -0.0811 | -101.0559
-13.5 | -1.0877 | 0.01075 | -0.0803 | -101.1814
-13 | -1.0348 | 0.01029 | -0.0798 | -100.5637
-12.5 | -0.9806 | 0.00987 | -0.0795 | -99.3516
-12 | -0.9258 | 0.00949 | -0.0792 | -97.5553
-11.5 | -0.8701 | 0.00914 | -0.0791 | -95.1969
-11 | -0.8138 | 0.0088 | -0.0792 | -92.4773
-10.5 | -0.7571 | 0.00848 | -0.0792 | -89.2807
-10 | -0.7004 | 0.00814 | -0.0794 | -86.0442
-9.5 | -0.6431 | 0.00781 | -0.0796 | -82.3431
-9 | -0.5854 | 0.00749 | -0.0799 | -78.1575
-8.5 | -0.5271 | 0.00724 | -0.0803 | -72.8039
-8 | -0.4684 | 0.00703 | -0.0807 | -66.6287
-7.5 | -0.4096 | 0.0068 | -0.0812 | -60.2353
-7 | -0.3506 | 0.00655 | -0.0818 | -53.5267
-6.5 | -0.2911 | 0.00636 | -0.0825 | -45.7704
-6 | -0.2316 | 0.00617 | -0.0831 | -37.5365
-5.5 | -0.172 | 0.00602 | -0.0839 | -28.5714
-5 | -0.1121 | 0.00587 | -0.0846 | -19.0971
-4.5 | -0.052 | 0.00571 | -0.0855 | -9.1068
-4 | 0.0082 | 0.00559 | -0.0863 | 1.4669
-3.5 | 0.0682 | 0.00549 | -0.0872 | 12.4226
-3 | 0.1285 | 0.00539 | -0.0881 | 23.8404
-2.5 | 0.189 | 0.00528 | -0.0891 | 35.7955
-2 | 0.2494 | 0.00518 | -0.0901 | 48.1467
-1.5 | 0.3093 | 0.00506 | -0.091 | 61.1265
-0.5 | 0.4293 | 0.00476 | -0.093 | 90.1891
0.5 | 0.5484 | 0.00441 | -0.095 | 124.3537
1 | 0.6077 | 0.00416 | -0.0961 | 146.0817
1.5 | 0.6671 | 0.00409 | -0.0971 | 163.1051
2 | 0.7272 | 0.00413 | -0.0982 | 176.0775
2.5 | 0.787 | 0.0042 | -0.0992 | 187.381
3 | 0.8472 | 0.00424 | -0.1003 | 199.8113
3.5 | 0.9061 | 0.00436 | -0.1013 | 207.8211
4 | 0.9639 | 0.00457 | -0.102 | 210.919
4.5 | 1.0164 | 0.00513 | -0.102 | 198.1287
5.5 | 1.1109 | 0.00666 | -0.1001 | 166.8018
6 | 1.1593 | 0.0072 | -0.0994 | 161.0139
6.5 | 1.2066 | 0.00769 | -0.0984 | 156.9051
7 | 1.2484 | 0.00831 | -0.0966 | 150.2286
7.5 | 1.2886 | 0.00887 | -0.0944 | 145.2762
8 | 1.3147 | 0.00944 | -0.0894 | 139.2691
8.5 | 1.3287 | 0.01019 | -0.0825 | 130.3925
9 | 1.3434 | 0.01134 | -0.0767 | 118.4656
9.5 | 1.3673 | 0.01246 | -0.0728 | 109.7352
10 | 1.388 | 0.01388 | -0.0688 | 100
10.5 | 1.4091 | 0.01544 | -0.0652 | 91.263
11 | 1.4294 | 0.01698 | -0.0615 | 84.1814
11.5 | 1.4809 | 0.01869 | -0.0646 | 79.2349
12 | 1.5144 | 0.02065 | -0.0643 | 73.3366
12.5 | 1.5541 | 0.02269 | -0.0655 | 68.4927
13 | 1.601 | 0.02518 | -0.0687 | 63.5822
13.5 | 1.634 | 0.02755 | -0.069 | 59.3103
14 | 1.653 | 0.03036 | -0.0673 | 54.4466
14.5 | 1.6734 | 0.03307 | -0.0658 | 50.6018
15 | 1.6902 | 0.03615 | -0.0641 | 46.7552
15.5 | 1.7116 | 0.03883 | -0.0628 | 44.0793
16 | 1.7286 | 0.04194 | -0.0614 | 41.216
16.5 | 1.7428 | 0.04539 | -0.06 | 38.3961
17 | 1.7566 | 0.04886 | -0.0587 | 35.9517
17.5 | 1.7757 | 0.05182 | -0.0576 | 34.2667
18 | 1.7872 | 0.05557 | -0.0564 | 32.1612
18.5 | 1.7961 | 0.05956 | -0.0552 | 30.1561
19 | 1.8076 | 0.06329 | -0.0542 | 28.5606
19.5 | 1.8181 | 0.06713 | -0.0532 | 27.0833
20 | 1.8251 | 0.07131 | -0.0522 | 25.5939

## 141. Re 18M Mach 0.25 (1)
BIGFOIL.COM POLAR EXPORT
GA 37-618
GA 37-618 |  |  |  | Cl Max: | 1.885 | at alpha= | 14.5 | deg
JavaFoil+Calcfoil stall+Eppler ext transition |  |  |  | L/D Max: | 152.063 | at alpha= | 2.5 | deg
Re: | 18000000 |  |  | Cd Min: | 0.00476 | at alpha= | 0 | deg
Mach: | 0.25 |  |  | Cl=0 at alpha= | -4.1032 | deg
|  |  |  | @ Cl=0.1, Cd= | 0.0058366
|  |  |  | @ Cl=0.4, Cd= | 0.0051
|  |  |  | @ Cl=0.6, Cd= | 0.0048695
alpha (deg) | Cl | Cd | Cm | Cl/Cd
-17.5 | -0.368 | 0.13016 | -0.032 | -2.828
-17 | -0.41 | 0.123 | -0.033 | -3.331
-16.5 | -0.448 | 0.11656 | -0.033 | -3.84
-16 | -0.483 | 0.10776 | -0.036 | -4.484
-15.5 | -0.515 | 0.1 | -0.037 | -5.145
-15 | -0.541 | 0.09469 | -0.038 | -5.709
-14.5 | -0.563 | 0.08752 | -0.04 | -6.438
-14 | -0.586 | 0.07647 | -0.043 | -7.662
-13.5 | -0.641 | 0.03882 | -0.056 | -16.501
-13 | -0.667 | 0.02634 | -0.06 | -25.317
-12.5 | -0.693 | 0.01609 | -0.064 | -43.067
-12 | -0.69 | 0.01471 | -0.065 | -46.916
-11.5 | -0.69 | 0.01146 | -0.067 | -60.2
-11 | -0.676 | 0.01091 | -0.069 | -61.933
-10.5 | -0.655 | 0.01003 | -0.07 | -65.268
-10 | -0.628 | 0.00873 | -0.071 | -71.877
-9.5 | -0.594 | 0.00854 | -0.073 | -69.516
-9 | -0.552 | 0.00817 | -0.074 | -67.539
-8.5 | -0.506 | 0.00722 | -0.075 | -70.091
-8 | -0.457 | 0.00752 | -0.075 | -60.836
-7.5 | -0.405 | 0.00687 | -0.076 | -58.92
-7 | -0.35 | 0.00659 | -0.077 | -53.186
-6.5 | -0.293 | 0.00636 | -0.078 | -46.149
-6 | -0.235 | 0.00611 | -0.079 | -38.42
-5.5 | -0.174 | 0.00619 | -0.08 | -28.165
-5 | -0.113 | 0.00608 | -0.081 | -18.531
-4.5 | -0.05 | 0.00585 | -0.082 | -8.554
-4 | 0.013 | 0.00573 | -0.083 | 2.319
-3.5 | 0.077 | 0.00593 | -0.085 | 13.004
-3 | 0.141 | 0.00567 | -0.086 | 24.929
-2.5 | 0.206 | 0.00557 | -0.087 | 36.985
-2 | 0.271 | 0.00552 | -0.088 | 49.128
-1.5 | 0.336 | 0.00529 | -0.089 | 63.527
-1 | 0.4 | 0.0051 | -0.09 | 78.462
-0.5 | 0.465 | 0.00502 | -0.091 | 92.643
0 | 0.534 | 0.00476 | -0.092 | 112.105
0.5 | 0.598 | 0.00486 | -0.093 | 123.114
1 | 0.663 | 0.00517 | -0.094 | 128.427
1.5 | 0.728 | 0.00542 | -0.095 | 134.31
2 | 0.793 | 0.00548 | -0.096 | 144.734
2.5 | 0.858 | 0.00564 | -0.097 | 152.063
3 | 0.923 | 0.00614 | -0.098 | 150.2
3.5 | 0.987 | 0.00657 | -0.099 | 150.203
4 | 1.052 | 0.00702 | -0.1 | 149.871
4.5 | 1.117 | 0.00793 | -0.101 | 140.824
5 | 1.181 | 0.00848 | -0.102 | 139.217
5.5 | 1.246 | 0.00891 | -0.103 | 139.852
6 | 1.276 | 0.00995 | -0.102 | 128.232
6.5 | 1.33 | 0.01087 | -0.103 | 122.348
7 | 1.385 | 0.01157 | -0.104 | 119.691
7.5 | 1.439 | 0.01231 | -0.104 | 116.919
8 | 1.491 | 0.01309 | -0.105 | 113.899
8.5 | 1.541 | 0.01404 | -0.106 | 109.787
9 | 1.589 | 0.01485 | -0.107 | 107.047
9.5 | 1.635 | 0.01573 | -0.107 | 103.902
10 | 1.678 | 0.01664 | -0.108 | 100.84
10.5 | 1.718 | 0.01765 | -0.109 | 97.356
11 | 1.755 | 0.01878 | -0.109 | 93.441
11.5 | 1.789 | 0.0197 | -0.11 | 90.77
12 | 1.818 | 0.02084 | -0.111 | 87.265
12.5 | 1.843 | 0.02203 | -0.112 | 83.662
13 | 1.862 | 0.02331 | -0.112 | 79.881
13.5 | 1.875 | 0.02471 | -0.113 | 75.882
14 | 1.883 | 0.02608 | -0.114 | 72.198
14.5 | 1.885 | 0.02757 | -0.114 | 68.372
15 | 1.881 | 0.02939 | -0.115 | 63.985
15.5 | 1.87 | 0.03117 | -0.116 | 60.001
16 | 1.847 | 0.03331 | -0.116 | 55.443
16.5 | 1.808 | 0.03552 | -0.117 | 50.898
17 | 1.761 | 0.03798 | -0.117 | 46.371
17.5 | 1.706 | 0.04042 | -0.118 | 42.2
18 | 1.643 | 0.0434 | -0.118 | 37.848
18.5 | 1.571 | 0.04694 | -0.118 | 33.469
19 | 1.492 | 0.05154 | -0.118 | 28.947
19.5 | 1.407 | 0.05651 | -0.119 | 24.891

## 142. Re 18M Mach 0.25 (2)
BIGFOIL.COM POLAR EXPORT
GA 37-618
GA 37-618 |  |  |  | Cl Max: | 1.5409 | at alpha= | 11.5 | deg
XFOIL ncrit=9 |  |  |  | L/D Max: | 218.734 | at alpha= | 4 | deg
Re: | 18000000 |  |  | Cd Min: | 0.02376 | at alpha= | 11.5 | deg
Mach: | 0.25 |  |  | Cl=0 at alpha= | -99 | deg
|  |  |  | @ Cl=0.1, Cd= | 0.00469
|  |  |  | @ Cl=0.4, Cd= | 0.00469
|  |  |  | @ Cl=0.6, Cd= | 0.0043104
alpha (deg) | Cl | Cd | Cm | Cl/Cd
0 | 0.5076 | 0.00469 | -0.0971 | 108.2303
0.5 | 0.5694 | 0.00443 | -0.0982 | 128.5327
1 | 0.6308 | 0.00419 | -0.0992 | 150.5489
1.5 | 0.6926 | 0.00412 | -0.1003 | 168.1068
2 | 0.7552 | 0.00415 | -0.1015 | 181.9759
2.5 | 0.8171 | 0.00424 | -0.1025 | 192.7123
3 | 0.8799 | 0.00427 | -0.1037 | 206.0656
3.5 | 0.9411 | 0.0044 | -0.1046 | 213.8864
4 | 1.0018 | 0.00458 | -0.1054 | 218.7336
4.5 | 1.0593 | 0.00493 | -0.1057 | 214.8682
5 | 1.107 | 0.00582 | -0.1045 | 190.2062
5.5 | 1.1512 | 0.00675 | -0.1026 | 170.5481
6 | 1.1984 | 0.00738 | -0.1011 | 162.3848
6.5 | 1.244 | 0.00793 | -0.0993 | 156.8726
7 | 1.2809 | 0.00864 | -0.096 | 148.2523
7.5 | 1.2932 | 0.00939 | -0.088 | 137.721
8 | 1.311 | 0.01031 | -0.0818 | 127.1581
8.5 | 1.3242 | 0.01174 | -0.0757 | 112.7939
9.5 | 1.3636 | 0.01496 | -0.0668 | 91.1497
10 | 1.3795 | 0.01704 | -0.0625 | 80.9566
10.5 | 1.3993 | 0.01899 | -0.0589 | 73.6862
11 | 1.4328 | 0.02094 | -0.0581 | 68.4241
11.5 | 1.5409 | 0.02376 | -0.0731 | 64.8527

## 143. Re 18M Mach 0.50 (1)
BIGFOIL.COM POLAR EXPORT
GA 37-618
GA 37-618 |  |  |  | Cl Max: | 1.729 | at alpha= | 10 | deg
JavaFoil+Calcfoil stall+Eppler ext transition |  |  |  | L/D Max: | 149.92 | at alpha= | 2.5 | deg
Re: | 18000000 |  |  | Cd Min: | 0.00513 | at alpha= | 0.5 | deg
Mach: | 0.5 |  |  | Cl=0 at alpha= | -4.1071 | deg
|  |  |  | @ Cl=0.1, Cd= | 0.0060792
|  |  |  | @ Cl=0.4, Cd= | 0.0056281
|  |  |  | @ Cl=0.6, Cd= | 0.0051678
alpha (deg) | Cl | Cd | Cm | Cl/Cd
-20 | -0.91 | 0.18479 | -0.037 | -4.923
-19.5 | -0.882 | 0.18366 | -0.037 | -4.801
-19 | -0.854 | 0.17006 | -0.037 | -5.022
-18.5 | -0.826 | 0.16748 | -0.038 | -4.932
-18 | -0.8 | 0.14512 | -0.039 | -5.512
-17.5 | -0.772 | 0.13514 | -0.04 | -5.715
-17 | -0.743 | 0.12964 | -0.04 | -5.735
-16.5 | -0.719 | 0.11247 | -0.043 | -6.39
-16 | -0.689 | 0.109 | -0.042 | -6.321
-15.5 | -0.659 | 0.10588 | -0.042 | -6.221
-15 | -0.629 | 0.10154 | -0.042 | -6.198
-14.5 | -0.6 | 0.09889 | -0.041 | -6.064
-14 | -0.57 | 0.09587 | -0.04 | -5.945
-13.5 | -0.541 | 0.09205 | -0.04 | -5.88
-13 | -0.513 | 0.09433 | -0.041 | -5.437
-12.5 | -0.485 | 0.08451 | -0.042 | -5.739
-12 | -0.456 | 0.07988 | -0.042 | -5.709
-11.5 | -0.429 | 0.07202 | -0.045 | -5.954
-11 | -0.408 | 0.05774 | -0.053 | -7.063
-10.5 | -0.424 | 0.01938 | -0.073 | -21.869
-10 | -0.401 | 0.01413 | -0.076 | -28.377
-9.5 | -0.373 | 0.01192 | -0.079 | -31.333
-9 | -0.285 | 0.05362 | -0.048 | -5.312
-8.5 | -0.304 | 0.01083 | -0.081 | -28.072
-8 | -0.26 | 0.01578 | -0.078 | -16.458
-7.5 | -0.349 | 0.00931 | -0.085 | -37.46
-7 | -0.344 | 0.00767 | -0.087 | -44.858
-6.5 | -0.304 | 0.00742 | -0.088 | -40.912
-6 | -0.25 | 0.00706 | -0.089 | -35.384
-5.5 | -0.189 | 0.00667 | -0.09 | -28.296
-5 | -0.123 | 0.00633 | -0.091 | -19.498
-4.5 | -0.055 | 0.0061 | -0.092 | -9.054
-4 | 0.015 | 0.00621 | -0.093 | 2.37
-3.5 | 0.086 | 0.00612 | -0.094 | 14.02
-3 | 0.158 | 0.00591 | -0.096 | 26.663
-2.5 | 0.23 | 0.00596 | -0.097 | 38.564
-2 | 0.303 | 0.00592 | -0.098 | 51.221
-1.5 | 0.375 | 0.0057 | -0.099 | 65.814
-1 | 0.448 | 0.00549 | -0.1 | 81.529
-0.5 | 0.52 | 0.00537 | -0.101 | 96.766
0 | 0.596 | 0.00517 | -0.103 | 115.391
0.5 | 0.669 | 0.00513 | -0.104 | 130.523
1 | 0.742 | 0.00551 | -0.105 | 134.53
1.5 | 0.814 | 0.0059 | -0.106 | 138.089
2 | 0.887 | 0.0061 | -0.107 | 145.371
2.5 | 0.959 | 0.0064 | -0.108 | 149.92
3 | 1.032 | 0.00698 | -0.109 | 147.76
3.5 | 1.086 | 0.00818 | -0.109 | 132.817
4 | 1.151 | 0.00906 | -0.109 | 127.053
4.5 | 1.218 | 0.00994 | -0.11 | 122.582
5 | 1.284 | 0.01078 | -0.111 | 119.182
5.5 | 1.351 | 0.01165 | -0.112 | 115.948
6 | 1.396 | 0.01326 | -0.112 | 105.251
6.5 | 1.456 | 0.01428 | -0.113 | 101.962
7 | 1.513 | 0.01552 | -0.114 | 97.516
7.5 | 1.567 | 0.01687 | -0.115 | 92.875
8 | 1.617 | 0.01867 | -0.115 | 86.603
8.5 | 1.66 | 0.02007 | -0.116 | 82.699
9 | 1.695 | 0.02138 | -0.117 | 79.3
9.5 | 1.72 | 0.02299 | -0.118 | 74.804
10 | 1.729 | 0.02508 | -0.118 | 68.93
10.5 | 1.715 | 0.0272 | -0.119 | 63.053
11 | 1.66 | 0.02922 | -0.12 | 56.805
11.5 | 1.49 | 0.03229 | -0.121 | 46.134
12 | 1.077 | 0.03687 | -0.121 | 29.203
12.5 | 1.106 | 0.04004 | -0.122 | 27.621
13 | 1.137 | 0.04114 | -0.122 | 27.643
13.5 | 1.166 | 0.04466 | -0.123 | 26.109
14 | 1.193 | 0.04974 | -0.123 | 23.978
14.5 | 1.213 | 0.05676 | -0.122 | 21.371
15 | 1.211 | 0.07925 | -0.118 | 15.28

## 144. Re 18M Mach 0.50 (2)
BIGFOIL.COM POLAR EXPORT
GA 37-618
GA 37-618 |  |  |  | Cl Max: | 1.6888 | at alpha= | 18 | deg
XFOIL ncrit=9 |  |  |  | L/D Max: | 252.303 | at alpha= | 4.5 | deg
Re: | 18000000 |  |  | Cd Min: | 0.15379 | at alpha= | 20 | deg
Mach: | 0.5 |  |  | Cl=0 at alpha= | -4.0717 | deg
|  |  |  | @ Cl=0.1, Cd= | 0.005787
|  |  |  | @ Cl=0.4, Cd= | 0.0053633
|  |  |  | @ Cl=0.6, Cd= | 0.0048891
alpha (deg) | Cl | Cd | Cm | Cl/Cd
-13 | -0.2972 | 0.09677 | -0.0959 | -3.0712
-12.5 | -0.31 | 0.08627 | -0.1032 | -3.5934
-12 | -0.3253 | 0.07598 | -0.1104 | -4.2814
-11.5 | -0.336 | 0.0665 | -0.1168 | -5.0526
-11 | -0.3495 | 0.0557 | -0.1236 | -6.2747
-10.5 | -0.3655 | 0.04539 | -0.1314 | -8.0524
-10 | -0.3929 | 0.03642 | -0.1374 | -10.788
-9.5 | -0.4241 | 0.02905 | -0.1401 | -14.599
-9 | -0.4597 | 0.02342 | -0.1376 | -19.6285
-8.5 | -0.5006 | 0.01947 | -0.1277 | -25.7114
-8 | -0.5188 | 0.01402 | -0.1195 | -37.0043
-7.5 | -0.503 | 0.00945 | -0.1124 | -53.2275
-7 | -0.4407 | 0.0079 | -0.1085 | -55.7848
-6.5 | -0.3659 | 0.00731 | -0.1065 | -50.0547
-6 | -0.2895 | 0.00693 | -0.1052 | -41.7749
-5.5 | -0.2138 | 0.00661 | -0.1044 | -32.3449
-5 | -0.1387 | 0.00638 | -0.104 | -21.7398
-4.5 | -0.0639 | 0.00616 | -0.1039 | -10.3734
-4 | 0.0107 | 0.00597 | -0.1041 | 1.7923
-3.5 | 0.0847 | 0.00581 | -0.1045 | 14.5783
-3 | 0.158 | 0.0057 | -0.1051 | 27.7193
-2.5 | 0.2317 | 0.00559 | -0.1059 | 41.449
-2 | 0.3049 | 0.00548 | -0.1068 | 55.6387
-1.5 | 0.3775 | 0.00541 | -0.1077 | 69.7782
-1 | 0.4498 | 0.00526 | -0.1088 | 85.5133
-0.5 | 0.5223 | 0.00508 | -0.11 | 102.815
0 | 0.5945 | 0.00491 | -0.1112 | 121.0794
0.5 | 0.6654 | 0.00464 | -0.1123 | 143.4052
1 | 0.7369 | 0.0044 | -0.1135 | 167.4773
1.5 | 0.8101 | 0.00432 | -0.1149 | 187.5231
2 | 0.8834 | 0.00436 | -0.1161 | 202.6147
2.5 | 0.9565 | 0.00445 | -0.1173 | 214.9438
3 | 1.0303 | 0.00452 | -0.1185 | 227.9425
3.5 | 1.104 | 0.00462 | -0.1195 | 238.961
4 | 1.1767 | 0.00476 | -0.1203 | 247.2059
4.5 | 1.2489 | 0.00495 | -0.1208 | 252.303
5 | 1.3182 | 0.00523 | -0.1207 | 252.0459
5.5 | 1.3533 | 0.00654 | -0.115 | 206.9266
6 | 1.3436 | 0.00804 | -0.1017 | 167.1144
6.5 | 1.334 | 0.01001 | -0.0901 | 133.2667
7 | 1.3372 | 0.01245 | -0.082 | 107.4056
7.5 | 1.324 | 0.016 | -0.0731 | 82.75
8 | 1.3309 | 0.01898 | -0.0669 | 70.1212
8.5 | 1.334 | 0.02234 | -0.0609 | 59.7135
9 | 1.3264 | 0.02656 | -0.0547 | 49.9398
9.5 | 1.3358 | 0.03018 | -0.0503 | 44.2611
10 | 1.3429 | 0.03417 | -0.0462 | 39.3006
10.5 | 1.3536 | 0.03806 | -0.0426 | 35.5649
12.5 | 1.5018 | 0.05495 | -0.0457 | 27.3303
13 | 1.5407 | 0.05978 | -0.0472 | 25.7728
13.5 | 1.5635 | 0.06428 | -0.0456 | 24.3233
14 | 1.5828 | 0.06853 | -0.043 | 23.0965
14.5 | 1.6027 | 0.07257 | -0.0402 | 22.0849
15 | 1.6137 | 0.07711 | -0.0369 | 20.9272
15.5 | 1.6042 | 0.08016 | -0.0287 | 20.0125
16 | 1.6291 | 0.08477 | -0.0274 | 19.2179
16.5 | 1.6484 | 0.09035 | -0.0269 | 18.2446
17 | 1.6661 | 0.09637 | -0.0267 | 17.2886
17.5 | 1.681 | 0.1029 | -0.0271 | 16.3362
18 | 1.6888 | 0.11045 | -0.0281 | 15.2902
18.5 | 1.6853 | 0.11938 | -0.0303 | 14.1171
19 | 1.6676 | 0.13016 | -0.0343 | 12.8119
19.5 | 1.6456 | 0.14161 | -0.0394 | 11.6206
20 | 1.6201 | 0.15379 | -0.0459 | 10.5345

## 145. Re 20M Mach 0.00 (1)
BIGFOIL.COM POLAR EXPORT
GA 37-618
GA 37-618 |  |  |  | Cl Max: | 1.956 | at alpha= | 16 | deg
JavaFoil+Calcfoil stall+Eppler ext transition |  |  |  | L/D Max: | 149.255 | at alpha= | 5 | deg
Re: | 20000000 |  |  | Cd Min: | 0.00492 | at alpha= | -0.5 | deg
Mach: | 0 |  |  | Cl=0 at alpha= | -4.1048 | deg
|  |  |  | @ Cl=0.1, Cd= | 0.0056452
|  |  |  | @ Cl=0.4, Cd= | 0.0050087
|  |  |  | @ Cl=0.6, Cd= | 0.0051967
alpha (deg) | Cl | Cd | Cm | Cl/Cd
-19 | -0.699 | 0.11753 | -0.037 | -5.949
-18.5 | -0.713 | 0.10769 | -0.038 | -6.617
-18 | -0.72 | 0.10517 | -0.039 | -6.842
-17.5 | -0.742 | 0.08356 | -0.043 | -8.881
-17 | -0.76 | 0.06868 | -0.046 | -11.066
-16.5 | -0.781 | 0.05273 | -0.049 | -14.813
-16 | -0.801 | 0.03846 | -0.052 | -20.813
-15.5 | -0.807 | 0.03317 | -0.054 | -24.335
-15 | -0.816 | 0.02611 | -0.056 | -31.261
-14.5 | -0.816 | 0.0222 | -0.057 | -36.771
-14 | -0.818 | 0.01761 | -0.059 | -46.453
-13.5 | -0.813 | 0.01477 | -0.061 | -55.059
-13 | -0.806 | 0.01219 | -0.063 | -66.088
-12.5 | -0.789 | 0.01105 | -0.064 | -71.398
-12 | -0.768 | 0.01012 | -0.065 | -75.934
-11.5 | -0.743 | 0.00936 | -0.066 | -79.416
-11 | -0.713 | 0.00931 | -0.067 | -76.639
-10.5 | -0.679 | 0.0081 | -0.068 | -83.873
-10 | -0.64 | 0.00819 | -0.069 | -78.135
-9.5 | -0.598 | 0.00734 | -0.07 | -81.395
-9 | -0.551 | 0.00711 | -0.071 | -77.552
-8.5 | -0.502 | 0.00736 | -0.072 | -68.293
-8 | -0.451 | 0.00715 | -0.073 | -63.16
-7.5 | -0.398 | 0.0066 | -0.074 | -60.351
-7 | -0.343 | 0.00634 | -0.075 | -54.112
-6.5 | -0.287 | 0.00615 | -0.076 | -46.611
-6 | -0.229 | 0.00592 | -0.077 | -38.625
-5.5 | -0.17 | 0.00598 | -0.078 | -28.36
-5 | -0.109 | 0.00586 | -0.079 | -18.665
-4.5 | -0.049 | 0.00569 | -0.08 | -8.539
-4 | 0.013 | 0.0058 | -0.081 | 2.219
-3.5 | 0.075 | 0.00575 | -0.082 | 13.003
-3 | 0.137 | 0.00549 | -0.083 | 24.959
-2.5 | 0.2 | 0.00543 | -0.084 | 36.739
-2 | 0.263 | 0.00539 | -0.085 | 48.78
-1.5 | 0.325 | 0.00522 | -0.086 | 62.344
-1 | 0.388 | 0.00503 | -0.087 | 77.106
-0.5 | 0.45 | 0.00492 | -0.088 | 91.618
0 | 0.517 | 0.00503 | -0.089 | 102.682
0.5 | 0.579 | 0.00517 | -0.09 | 112.048
1 | 0.642 | 0.00525 | -0.091 | 122.279
1.5 | 0.705 | 0.00539 | -0.092 | 130.709
2 | 0.768 | 0.00556 | -0.093 | 138.028
2.5 | 0.831 | 0.00577 | -0.094 | 144.05
3 | 0.893 | 0.00612 | -0.095 | 145.989
3.5 | 0.956 | 0.00649 | -0.096 | 147.222
4 | 1.019 | 0.0069 | -0.097 | 147.674
4.5 | 1.081 | 0.00771 | -0.098 | 140.145
5 | 1.144 | 0.00766 | -0.099 | 149.255
5.5 | 1.206 | 0.00858 | -0.1 | 140.559
6 | 1.258 | 0.00929 | -0.101 | 135.337
6.5 | 1.304 | 0.00996 | -0.101 | 130.921
7 | 1.353 | 0.01061 | -0.101 | 127.541
7.5 | 1.404 | 0.01138 | -0.102 | 123.334
8 | 1.456 | 0.0119 | -0.102 | 122.363
8.5 | 1.506 | 0.01266 | -0.103 | 118.927
9 | 1.554 | 0.01336 | -0.104 | 116.284
9.5 | 1.601 | 0.01408 | -0.105 | 113.742
10 | 1.646 | 0.01485 | -0.105 | 110.857
10.5 | 1.689 | 0.01568 | -0.106 | 107.713
11 | 1.73 | 0.01652 | -0.107 | 104.724
11.5 | 1.768 | 0.0174 | -0.107 | 101.572
12 | 1.803 | 0.01842 | -0.108 | 97.93
12.5 | 1.836 | 0.01937 | -0.109 | 94.766
13 | 1.864 | 0.02028 | -0.109 | 91.92
13.5 | 1.889 | 0.02135 | -0.11 | 88.476
14 | 1.91 | 0.02244 | -0.111 | 85.121
14.5 | 1.928 | 0.02375 | -0.111 | 81.207
15 | 1.943 | 0.02501 | -0.112 | 77.68
15.5 | 1.954 | 0.02633 | -0.113 | 74.195
16 | 1.956 | 0.02784 | -0.113 | 70.277
16.5 | 1.95 | 0.02942 | -0.114 | 66.291
17 | 1.94 | 0.03125 | -0.115 | 62.073
17.5 | 1.925 | 0.03302 | -0.115 | 58.302
18 | 1.906 | 0.03521 | -0.116 | 54.123
18.5 | 1.883 | 0.03714 | -0.116 | 50.688
19 | 1.856 | 0.03932 | -0.116 | 47.193
19.5 | 1.825 | 0.04194 | -0.117 | 43.512
20 | 1.791 | 0.04479 | -0.117 | 39.98

## 146. Re 20M Mach 0.00 (2)
BIGFOIL.COM POLAR EXPORT
GA 37-618
GA 37-618 |  |  |  | Cl Max: | 1.5672 | at alpha= | 12 | deg
XFOIL ncrit=9 |  |  |  | L/D Max: | 204.364 | at alpha= | 3.5 | deg
Re: | 20000000 |  |  | Cd Min: | 0.02275 | at alpha= | -20 | deg
Mach: | 0 |  |  | Cl=0 at alpha= | -4.0662 | deg
|  |  |  | @ Cl=0.1, Cd= | 0.0053406
|  |  |  | @ Cl=0.4, Cd= | 0.0047887
|  |  |  | @ Cl=0.6, Cd= | 0.0042504
alpha (deg) | Cl | Cd | Cm | Cl/Cd
-20 | -1.5078 | 0.02275 | -0.1068 | -66.2769
-19.5 | -1.491 | 0.02072 | -0.105 | -71.9595
-18.5 | -1.4541 | 0.01747 | -0.0999 | -83.2341
-18 | -1.4337 | 0.01625 | -0.0965 | -88.2277
-17.5 | -1.4129 | 0.01529 | -0.0925 | -92.4068
-17 | -1.3975 | 0.01455 | -0.0866 | -96.0481
-16.5 | -1.3599 | 0.01386 | -0.0843 | -98.1169
-16 | -1.3188 | 0.0132 | -0.0825 | -99.9091
-15.5 | -1.2753 | 0.01252 | -0.081 | -101.861
-15 | -1.2301 | 0.01185 | -0.0797 | -103.8059
-14.5 | -1.1809 | 0.01136 | -0.0789 | -103.9525
-14 | -1.1317 | 0.01079 | -0.0782 | -104.8842
-13.5 | -1.0802 | 0.01033 | -0.0778 | -104.5692
-13 | -1.0273 | 0.00991 | -0.0775 | -103.663
-12.5 | -0.9735 | 0.00954 | -0.0774 | -102.044
-12 | -0.919 | 0.00919 | -0.0774 | -100
-11.5 | -0.8637 | 0.00885 | -0.0774 | -97.5932
-11 | -0.8079 | 0.00854 | -0.0776 | -94.6019
-10.5 | -0.7517 | 0.00825 | -0.0778 | -91.1152
-10 | -0.6953 | 0.00793 | -0.0781 | -87.6797
-9.5 | -0.6384 | 0.00761 | -0.0784 | -83.8896
-9 | -0.5813 | 0.00731 | -0.0788 | -79.5212
-8.5 | -0.5235 | 0.00708 | -0.0793 | -73.9407
-8 | -0.4653 | 0.00687 | -0.0798 | -67.7293
-7.5 | -0.4068 | 0.00665 | -0.0804 | -61.1729
-7 | -0.3482 | 0.00641 | -0.0811 | -54.3214
-6.5 | -0.2893 | 0.00623 | -0.0818 | -46.4366
-6 | -0.2303 | 0.00607 | -0.0825 | -37.9407
-5.5 | -0.1711 | 0.00591 | -0.0832 | -28.9509
-5 | -0.1114 | 0.00575 | -0.0841 | -19.3739
-4.5 | -0.0518 | 0.0056 | -0.0849 | -9.25
-4 | 0.0079 | 0.0055 | -0.0858 | 1.4364
-3.5 | 0.0676 | 0.0054 | -0.0867 | 12.5185
-3 | 0.1276 | 0.00529 | -0.0876 | 24.121
-2.5 | 0.1877 | 0.00519 | -0.0886 | 36.1657
-2 | 0.2476 | 0.0051 | -0.0895 | 48.549
-1.5 | 0.3072 | 0.00501 | -0.0905 | 61.3174
-1 | 0.3669 | 0.00485 | -0.0915 | 75.6495
-0.5 | 0.4263 | 0.00474 | -0.0924 | 89.9367
0 | 0.4858 | 0.00462 | -0.0935 | 105.1515
0.5 | 0.5452 | 0.0044 | -0.0945 | 123.9091
1 | 0.6038 | 0.00424 | -0.0955 | 142.4057
1.5 | 0.6629 | 0.00405 | -0.0966 | 163.679
2 | 0.7222 | 0.00411 | -0.0976 | 175.7178
2.5 | 0.7823 | 0.00414 | -0.0987 | 188.9614
3 | 0.841 | 0.00424 | -0.0997 | 198.3491
3.5 | 0.8992 | 0.0044 | -0.1006 | 204.3636
4 | 0.9553 | 0.0047 | -0.1011 | 203.2553
4.5 | 1.0062 | 0.00534 | -0.1009 | 188.427
5 | 1.0547 | 0.00605 | -0.1003 | 174.3306
5.5 | 1.1016 | 0.00676 | -0.0994 | 162.9586
6 | 1.1514 | 0.00721 | -0.0989 | 159.6949
7 | 1.2418 | 0.00828 | -0.0965 | 149.9758
7.5 | 1.2845 | 0.00876 | -0.0948 | 146.6324
8 | 1.3197 | 0.00934 | -0.0918 | 141.2955
8.5 | 1.3327 | 0.00995 | -0.0845 | 133.9397
9 | 1.3505 | 0.01085 | -0.079 | 124.47
9.5 | 1.3751 | 0.01181 | -0.075 | 116.4352
10 | 1.3941 | 0.01319 | -0.0707 | 105.6937
10.5 | 1.4168 | 0.01459 | -0.0672 | 97.1076
11 | 1.4414 | 0.01596 | -0.0642 | 90.3133
11.5 | 1.4577 | 0.01753 | -0.0601 | 83.1546
12 | 1.5672 | 0.01928 | -0.075 | 81.2863

## 147. Re 20M Mach 0.10 (1)
BIGFOIL.COM POLAR EXPORT
GA 37-618
GA 37-618 |  |  |  | Cl Max: | 1.946 | at alpha= | 15.5 | deg
JavaFoil+Calcfoil stall+Eppler ext transition |  |  |  | L/D Max: | 148.547 | at alpha= | 5 | deg
Re: | 20000000 |  |  | Cd Min: | 0.00494 | at alpha= | -0.5 | deg
Mach: | 0.1 |  |  | Cl=0 at alpha= | -4.1048 | deg
|  |  |  | @ Cl=0.1, Cd= | 0.0056749
|  |  |  | @ Cl=0.4, Cd= | 0.0049905
|  |  |  | @ Cl=0.6, Cd= | 0.0052125
alpha (deg) | Cl | Cd | Cm | Cl/Cd
-18.5 | -0.667 | 0.11582 | -0.037 | -5.759
-18 | -0.682 | 0.10642 | -0.039 | -6.407
-17.5 | -0.696 | 0.09741 | -0.04 | -7.141
-17 | -0.713 | 0.08377 | -0.043 | -8.51
-16.5 | -0.732 | 0.06895 | -0.046 | -10.617
-16 | -0.729 | 0.07277 | -0.045 | -10.014
-15.5 | -0.769 | 0.04201 | -0.052 | -18.297
-15 | -0.785 | 0.03118 | -0.055 | -25.168
-14.5 | -0.789 | 0.02614 | -0.057 | -30.178
-14 | -0.796 | 0.0199 | -0.059 | -39.999
-13.5 | -0.802 | 0.0146 | -0.061 | -54.912
-13 | -0.793 | 0.01276 | -0.063 | -62.143
-12.5 | -0.78 | 0.0114 | -0.064 | -68.389
-12 | -0.761 | 0.0104 | -0.065 | -73.168
-11.5 | -0.738 | 0.00956 | -0.066 | -77.221
-11 | -0.71 | 0.00945 | -0.068 | -75.121
-10.5 | -0.678 | 0.00848 | -0.069 | -79.903
-10 | -0.639 | 0.00829 | -0.07 | -77.149
-9.5 | -0.598 | 0.00743 | -0.071 | -80.493
-9 | -0.552 | 0.00706 | -0.072 | -78.18
-8.5 | -0.503 | 0.00744 | -0.073 | -67.651
-8 | -0.452 | 0.00719 | -0.073 | -62.915
-7.5 | -0.399 | 0.00653 | -0.074 | -61.116
-7 | -0.344 | 0.00628 | -0.075 | -54.86
-6.5 | -0.288 | 0.00608 | -0.076 | -47.332
-6 | -0.23 | 0.00596 | -0.077 | -38.551
-5.5 | -0.17 | 0.00602 | -0.078 | -28.297
-5 | -0.11 | 0.00582 | -0.079 | -18.889
-4.5 | -0.049 | 0.00572 | -0.08 | -8.534
-4 | 0.013 | 0.00584 | -0.081 | 2.215
-3.5 | 0.075 | 0.00579 | -0.082 | 12.989
-3 | 0.138 | 0.0055 | -0.083 | 25.043
-2.5 | 0.201 | 0.00546 | -0.084 | 36.727
-2 | 0.264 | 0.00541 | -0.085 | 48.79
-1.5 | 0.327 | 0.00516 | -0.086 | 63.311
-1 | 0.39 | 0.005 | -0.087 | 77.917
-0.5 | 0.453 | 0.00494 | -0.088 | 91.696
0 | 0.519 | 0.00504 | -0.089 | 102.979
0.5 | 0.582 | 0.00519 | -0.09 | 112.278
1 | 0.646 | 0.00527 | -0.091 | 122.415
1.5 | 0.709 | 0.00542 | -0.092 | 130.814
2 | 0.772 | 0.00553 | -0.093 | 139.552
2.5 | 0.835 | 0.00579 | -0.094 | 144.2
3 | 0.898 | 0.00615 | -0.095 | 146.095
3.5 | 0.961 | 0.00653 | -0.096 | 147.115
4 | 1.024 | 0.00694 | -0.097 | 147.518
4.5 | 1.087 | 0.00775 | -0.098 | 140.295
5 | 1.149 | 0.00774 | -0.099 | 148.547
5.5 | 1.212 | 0.00868 | -0.1 | 139.579
6 | 1.264 | 0.00937 | -0.101 | 134.866
6.5 | 1.308 | 0.0099 | -0.101 | 132.09
7 | 1.357 | 0.01077 | -0.101 | 125.972
7.5 | 1.409 | 0.01152 | -0.102 | 122.32
8 | 1.461 | 0.01205 | -0.103 | 121.237
8.5 | 1.511 | 0.01282 | -0.103 | 117.89
9 | 1.56 | 0.01354 | -0.104 | 115.199
9.5 | 1.607 | 0.01427 | -0.105 | 112.587
10 | 1.651 | 0.01506 | -0.106 | 109.665
10.5 | 1.694 | 0.01591 | -0.106 | 106.459
11 | 1.734 | 0.01677 | -0.107 | 103.419
11.5 | 1.772 | 0.01769 | -0.108 | 100.176
12 | 1.807 | 0.01873 | -0.108 | 96.449
12.5 | 1.838 | 0.01971 | -0.109 | 93.247
13 | 1.865 | 0.02077 | -0.11 | 89.816
13.5 | 1.889 | 0.02175 | -0.111 | 86.848
14 | 1.909 | 0.02287 | -0.111 | 83.472
14.5 | 1.925 | 0.02423 | -0.112 | 79.434
15 | 1.937 | 0.02547 | -0.113 | 76.052
15.5 | 1.946 | 0.02697 | -0.113 | 72.15
16 | 1.945 | 0.02848 | -0.114 | 68.302
16.5 | 1.936 | 0.03021 | -0.114 | 64.082
17 | 1.921 | 0.03201 | -0.115 | 60.036
17.5 | 1.902 | 0.034 | -0.116 | 55.938
18 | 1.878 | 0.03604 | -0.116 | 52.119
18.5 | 1.85 | 0.03836 | -0.117 | 48.226
19 | 1.818 | 0.04047 | -0.117 | 44.925
19.5 | 1.782 | 0.04357 | -0.117 | 40.895
20 | 1.742 | 0.04653 | -0.118 | 37.435

## 148. Re 20M Mach 0.10 (2)
BIGFOIL.COM POLAR EXPORT
GA 37-618
GA 37-618 |  |  |  | Cl Max: | 1.8398 | at alpha= | 20 | deg
XFOIL ncrit=9 |  |  |  | L/D Max: | 205.773 | at alpha= | 3.5 | deg
Re: | 20000000 |  |  | Cd Min: | 0.07015 | at alpha= | 20 | deg
Mach: | 0.1 |  |  | Cl=0 at alpha= | -4.0664 | deg
|  |  |  | @ Cl=0.1, Cd= | 0.0053473
|  |  |  | @ Cl=0.4, Cd= | 0.0047989
|  |  |  | @ Cl=0.6, Cd= | 0.0042617
alpha (deg) | Cl | Cd | Cm | Cl/Cd
-20 | -1.4957 | 0.02526 | -0.1117 | -59.2122
-19.5 | -1.482 | 0.0227 | -0.1103 | -65.2863
-19 | -1.4676 | 0.02048 | -0.1082 | -71.6602
-18.5 | -1.4484 | 0.01875 | -0.1057 | -77.248
-18 | -1.4298 | 0.01723 | -0.1025 | -82.9832
-17.5 | -1.4075 | 0.01608 | -0.0989 | -87.5311
-15.5 | -1.2846 | 0.01296 | -0.0845 | -99.1204
-15 | -1.2398 | 0.01225 | -0.0829 | -101.2082
-14.5 | -1.1907 | 0.01171 | -0.0818 | -101.6823
-14 | -1.1414 | 0.0111 | -0.0808 | -102.8288
-13.5 | -1.0901 | 0.01057 | -0.08 | -103.1315
-13 | -1.0371 | 0.01009 | -0.0795 | -102.7849
-12.5 | -0.9828 | 0.00968 | -0.0792 | -101.5289
-12 | -0.9278 | 0.00931 | -0.079 | -99.6563
-11.5 | -0.8719 | 0.00895 | -0.0789 | -97.419
-11 | -0.8154 | 0.00862 | -0.079 | -94.594
-10.5 | -0.7586 | 0.00832 | -0.0791 | -91.1779
-10 | -0.7014 | 0.00801 | -0.0792 | -87.5655
-9.5 | -0.6439 | 0.00769 | -0.0795 | -83.7321
-9 | -0.5862 | 0.00737 | -0.0798 | -79.5387
-8.5 | -0.5279 | 0.00712 | -0.0802 | -74.1433
-8 | -0.4691 | 0.00691 | -0.0807 | -67.8871
-7.5 | -0.41 | 0.00668 | -0.0812 | -61.3772
-7 | -0.351 | 0.00644 | -0.0818 | -54.5031
-6.5 | -0.2915 | 0.00625 | -0.0824 | -46.64
-6 | -0.232 | 0.00609 | -0.0831 | -38.0952
-5.5 | -0.1723 | 0.00592 | -0.0838 | -29.1047
-5 | -0.1122 | 0.00577 | -0.0846 | -19.4454
-4.5 | -0.0522 | 0.00562 | -0.0855 | -9.2883
-4 | 0.008 | 0.00551 | -0.0863 | 1.4519
-3.5 | 0.0681 | 0.0054 | -0.0872 | 12.6111
-3 | 0.1286 | 0.0053 | -0.0881 | 24.2642
-2.5 | 0.1891 | 0.00519 | -0.0891 | 36.4355
-2 | 0.2494 | 0.00511 | -0.0901 | 48.8063
-1.5 | 0.3093 | 0.00502 | -0.091 | 61.6135
-1 | 0.3695 | 0.00486 | -0.092 | 76.0288
0 | 0.4892 | 0.00462 | -0.094 | 105.8874
0.5 | 0.549 | 0.0044 | -0.0951 | 124.7727
1 | 0.608 | 0.00424 | -0.0961 | 143.3962
1.5 | 0.6675 | 0.00405 | -0.0972 | 164.8148
2 | 0.7272 | 0.00412 | -0.0982 | 176.5049
2.5 | 0.7877 | 0.00414 | -0.0993 | 190.2657
3 | 0.8469 | 0.00424 | -0.1003 | 199.7406
3.5 | 0.9054 | 0.0044 | -0.1012 | 205.7727
4 | 0.962 | 0.0047 | -0.1017 | 204.6809
4.5 | 1.0134 | 0.00533 | -0.1015 | 190.1313
5 | 1.0619 | 0.00606 | -0.1008 | 175.231
5.5 | 1.1087 | 0.00678 | -0.0998 | 163.5251
6 | 1.1584 | 0.00724 | -0.0992 | 160
6.5 | 1.2054 | 0.00776 | -0.0982 | 155.3351
7 | 1.2484 | 0.00833 | -0.0965 | 149.8679
7.5 | 1.2897 | 0.00884 | -0.0945 | 145.8937
8 | 1.3178 | 0.0094 | -0.0899 | 140.1915
8.5 | 1.3304 | 0.01016 | -0.0828 | 130.9449
9 | 1.3498 | 0.01113 | -0.0776 | 121.2758
9.5 | 1.3745 | 0.01218 | -0.0737 | 112.8489
10 | 1.3931 | 0.01365 | -0.0694 | 102.0586
10.5 | 1.4149 | 0.01517 | -0.0659 | 93.2696
11 | 1.4389 | 0.01665 | -0.0628 | 86.4204
11.5 | 1.4643 | 0.01819 | -0.0604 | 80.5003
12 | 1.5112 | 0.02014 | -0.0628 | 75.0348
12.5 | 1.5452 | 0.0221 | -0.0627 | 69.9186
13 | 1.5844 | 0.02447 | -0.0643 | 64.7487
13.5 | 1.6368 | 0.02692 | -0.0685 | 60.8024
14 | 1.6645 | 0.02958 | -0.0683 | 56.2711
14.5 | 1.6839 | 0.03235 | -0.0666 | 52.0526
15 | 1.7047 | 0.03503 | -0.0651 | 48.664
15.5 | 1.724 | 0.03794 | -0.0638 | 45.4402
16 | 1.7381 | 0.04128 | -0.0622 | 42.1051
16.5 | 1.7534 | 0.04462 | -0.0608 | 39.2963
17 | 1.7722 | 0.04758 | -0.0596 | 37.2467
17.5 | 1.7868 | 0.05098 | -0.0584 | 35.049
18 | 1.7973 | 0.05484 | -0.0572 | 32.7735
18.5 | 1.8076 | 0.05866 | -0.056 | 30.8149
19 | 1.8224 | 0.06208 | -0.055 | 29.3557
19.5 | 1.831 | 0.06616 | -0.0541 | 27.6753
20 | 1.8398 | 0.07015 | -0.0531 | 26.2267

## 149. Re 20M Mach 0.25 (1)
BIGFOIL.COM POLAR EXPORT
GA 37-618
GA 37-618 |  |  |  | Cl Max: | 1.886 | at alpha= | 14.5 | deg
JavaFoil+Calcfoil stall+Eppler ext transition |  |  |  | L/D Max: | 147.838 | at alpha= | 5 | deg
Re: | 20000000 |  |  | Cd Min: | 0.00497 | at alpha= | -0.5 | deg
Mach: | 0.25 |  |  | Cl=0 at alpha= | -4.1032 | deg
|  |  |  | @ Cl=0.1, Cd= | 0.005743
|  |  |  | @ Cl=0.4, Cd= | 0.00511
|  |  |  | @ Cl=0.6, Cd= | 0.0052037
alpha (deg) | Cl | Cd | Cm | Cl/Cd
-17.5 | -0.368 | 0.13018 | -0.032 | -2.828
-17 | -0.41 | 0.12219 | -0.033 | -3.355
-16.5 | -0.448 | 0.11673 | -0.034 | -3.837
-16 | -0.484 | 0.10664 | -0.036 | -4.534
-15.5 | -0.515 | 0.09863 | -0.038 | -5.224
-15 | -0.541 | 0.09338 | -0.039 | -5.797
-14.5 | -0.566 | 0.08465 | -0.041 | -6.683
-14 | -0.587 | 0.07525 | -0.044 | -7.799
-13.5 | -0.642 | 0.03768 | -0.056 | -17.041
-13 | -0.672 | 0.0239 | -0.06 | -28.118
-12.5 | -0.693 | 0.01591 | -0.064 | -43.546
-12 | -0.692 | 0.01403 | -0.065 | -49.351
-11.5 | -0.691 | 0.01111 | -0.067 | -62.209
-11 | -0.676 | 0.01068 | -0.069 | -63.324
-10.5 | -0.656 | 0.00926 | -0.07 | -70.818
-10 | -0.628 | 0.0091 | -0.071 | -69.058
-9.5 | -0.594 | 0.0078 | -0.073 | -76.165
-9 | -0.552 | 0.00745 | -0.074 | -74.099
-8.5 | -0.506 | 0.00769 | -0.075 | -65.815
-8 | -0.457 | 0.00736 | -0.075 | -62.144
-7.5 | -0.405 | 0.0067 | -0.076 | -60.418
-7 | -0.35 | 0.00647 | -0.077 | -54.126
-6.5 | -0.293 | 0.00623 | -0.078 | -47.12
-6 | -0.235 | 0.00602 | -0.079 | -38.964
-5.5 | -0.174 | 0.00613 | -0.08 | -28.434
-5 | -0.113 | 0.00595 | -0.081 | -18.94
-4.5 | -0.05 | 0.00576 | -0.082 | -8.684
-4 | 0.013 | 0.00563 | -0.084 | 2.357
-3.5 | 0.077 | 0.00584 | -0.085 | 13.22
-3 | 0.141 | 0.00557 | -0.086 | 25.386
-2.5 | 0.206 | 0.00547 | -0.087 | 37.645
-2 | 0.271 | 0.00543 | -0.088 | 49.995
-1.5 | 0.336 | 0.00525 | -0.089 | 63.952
-1 | 0.4 | 0.00511 | -0.09 | 78.376
-0.5 | 0.465 | 0.00497 | -0.091 | 93.629
0 | 0.534 | 0.005 | -0.092 | 106.632
0.5 | 0.598 | 0.0052 | -0.093 | 115.136
1 | 0.663 | 0.00532 | -0.094 | 124.595
1.5 | 0.728 | 0.00549 | -0.095 | 132.66
2 | 0.793 | 0.00563 | -0.096 | 140.762
2.5 | 0.858 | 0.00593 | -0.097 | 144.736
3 | 0.923 | 0.00631 | -0.098 | 146.275
3.5 | 0.987 | 0.00673 | -0.099 | 146.803
4 | 1.052 | 0.00713 | -0.1 | 147.567
4.5 | 1.117 | 0.00804 | -0.101 | 138.828
5 | 1.181 | 0.00799 | -0.102 | 147.838
5.5 | 1.246 | 0.00905 | -0.103 | 137.615
6 | 1.277 | 0.01001 | -0.102 | 127.527
6.5 | 1.331 | 0.01077 | -0.103 | 123.604
7 | 1.386 | 0.01147 | -0.104 | 120.815
7.5 | 1.44 | 0.01231 | -0.104 | 117.04
8 | 1.493 | 0.01293 | -0.105 | 115.415
8.5 | 1.542 | 0.01379 | -0.106 | 111.83
9 | 1.591 | 0.01461 | -0.107 | 108.836
9.5 | 1.636 | 0.01545 | -0.107 | 105.895
10 | 1.68 | 0.01636 | -0.108 | 102.645
10.5 | 1.72 | 0.01732 | -0.109 | 99.313
11 | 1.757 | 0.01856 | -0.109 | 94.654
11.5 | 1.79 | 0.01934 | -0.11 | 92.554
12 | 1.82 | 0.02047 | -0.111 | 88.922
12.5 | 1.845 | 0.02164 | -0.112 | 85.249
13 | 1.864 | 0.02282 | -0.112 | 81.677
13.5 | 1.877 | 0.02416 | -0.113 | 77.685
14 | 1.885 | 0.02566 | -0.114 | 73.464
14.5 | 1.886 | 0.02707 | -0.114 | 69.674
15 | 1.882 | 0.02869 | -0.115 | 65.602
15.5 | 1.872 | 0.03072 | -0.116 | 60.923
16 | 1.848 | 0.03262 | -0.116 | 56.64
16.5 | 1.81 | 0.03477 | -0.117 | 52.037
17 | 1.762 | 0.0373 | -0.117 | 47.239
17.5 | 1.707 | 0.03969 | -0.118 | 43.017
18 | 1.644 | 0.04244 | -0.118 | 38.737
18.5 | 1.571 | 0.04663 | -0.119 | 33.703
19 | 1.493 | 0.05089 | -0.119 | 29.333
19.5 | 1.407 | 0.0557 | -0.119 | 25.266

## 150. Re 20M Mach 0.25 (2)
BIGFOIL.COM POLAR EXPORT
GA 37-618
GA 37-618 |  |  |  | Cl Max: | 1.8091 | at alpha= | 19.5 | deg
XFOIL ncrit=9 |  |  |  | L/D Max: | 215.668 | at alpha= | 4 | deg
Re: | 20000000 |  |  | Cd Min: | 0.08296 | at alpha= | 20 | deg
Mach: | 0.25 |  |  | Cl=0 at alpha= | -4.0664 | deg
|  |  |  | @ Cl=0.1, Cd= | 0.0053995
|  |  |  | @ Cl=0.4, Cd= | 0.0048817
|  |  |  | @ Cl=0.6, Cd= | 0.0043591
alpha (deg) | Cl | Cd | Cm | Cl/Cd
-20 | -1.2393 | 0.06193 | -0.1134 | -20.0113
-19.5 | -1.2848 | 0.05042 | -0.1211 | -25.482
-19 | -1.3143 | 0.04179 | -0.1256 | -31.4501
-18.5 | -1.3144 | 0.03642 | -0.1272 | -36.0901
-18 | -1.3428 | 0.02942 | -0.1287 | -45.6424
-17.5 | -1.3304 | 0.02596 | -0.1277 | -51.2481
-17 | -1.3309 | 0.02221 | -0.1255 | -59.9235
-16.5 | -1.3134 | 0.0199 | -0.1224 | -66
-16 | -1.3014 | 0.01775 | -0.1179 | -73.3183
-15.5 | -1.2864 | 0.0161 | -0.1124 | -79.9006
-15 | -1.277 | 0.01494 | -0.1045 | -85.4752
-14.5 | -1.2376 | 0.01394 | -0.1005 | -88.7805
-14 | -1.193 | 0.01296 | -0.0972 | -92.0525
-13.5 | -1.1425 | 0.01214 | -0.0946 | -94.1104
-13 | -1.0889 | 0.01141 | -0.0925 | -95.4338
-12.5 | -1.0333 | 0.01077 | -0.0907 | -95.9424
-12 | -0.976 | 0.01019 | -0.0893 | -95.7802
-11.5 | -0.9175 | 0.00965 | -0.0882 | -95.0777
-11 | -0.8579 | 0.00919 | -0.0873 | -93.3515
-10.5 | -0.7976 | 0.00879 | -0.0866 | -90.7395
-10 | -0.7367 | 0.00842 | -0.0861 | -87.4941
-9.5 | -0.6753 | 0.00808 | -0.0857 | -83.5767
-9 | -0.614 | 0.00774 | -0.0855 | -79.3282
-8.5 | -0.5527 | 0.00742 | -0.0854 | -74.4879
-8 | -0.491 | 0.00712 | -0.0854 | -68.9607
-7.5 | -0.4288 | 0.00685 | -0.0856 | -62.5985
-7 | -0.3664 | 0.00663 | -0.0859 | -55.264
-6.5 | -0.3043 | 0.00639 | -0.0863 | -47.6213
-6 | -0.242 | 0.00621 | -0.0868 | -38.9694
-5.5 | -0.1794 | 0.00601 | -0.0873 | -29.8502
-5 | -0.1168 | 0.00584 | -0.088 | -20
-4.5 | -0.0542 | 0.00569 | -0.0887 | -9.5255
-4 | 0.0083 | 0.00558 | -0.0894 | 1.4875
-3.5 | 0.0711 | 0.00545 | -0.0903 | 13.0459
-3 | 0.134 | 0.00534 | -0.0912 | 25.0936
-2.5 | 0.1966 | 0.00524 | -0.0921 | 37.5191
-2 | 0.2591 | 0.00517 | -0.0931 | 50.1161
-1.5 | 0.3217 | 0.00506 | -0.0941 | 63.5771
-1 | 0.3841 | 0.00491 | -0.0951 | 78.2281
-0.5 | 0.4459 | 0.0048 | -0.0961 | 92.8958
0 | 0.5081 | 0.00465 | -0.0972 | 109.2688
1 | 0.6313 | 0.00426 | -0.0993 | 148.1925
1.5 | 0.6931 | 0.00406 | -0.1004 | 170.7143
2 | 0.7551 | 0.00415 | -0.1015 | 181.9518
2.5 | 0.8178 | 0.00418 | -0.1026 | 195.6459
3 | 0.8799 | 0.00424 | -0.1037 | 207.5236
3.5 | 0.9414 | 0.00437 | -0.1046 | 215.4233
4 | 1.0007 | 0.00464 | -0.1052 | 215.6681
4.5 | 1.0553 | 0.00518 | -0.1051 | 203.7259
5 | 1.103 | 0.00605 | -0.1038 | 182.314
6 | 1.1972 | 0.00743 | -0.1009 | 161.1306
6.5 | 1.2424 | 0.008 | -0.0991 | 155.3
7 | 1.2793 | 0.00869 | -0.0957 | 147.2152
7.5 | 1.2948 | 0.00936 | -0.0882 | 138.3333
8 | 1.3106 | 0.01032 | -0.0817 | 126.9961
8.5 | 1.3285 | 0.01159 | -0.0762 | 114.6247
9 | 1.3459 | 0.01315 | -0.0712 | 102.3498
9.5 | 1.3684 | 0.01473 | -0.0673 | 92.8988
10 | 1.3862 | 0.0167 | -0.0632 | 83.006
10.5 | 1.4055 | 0.0187 | -0.0595 | 75.1604
11 | 1.4273 | 0.0206 | -0.0562 | 69.2864
11.5 | 1.4825 | 0.02282 | -0.0602 | 64.9649
12 | 1.5061 | 0.02525 | -0.058 | 59.6475
12.5 | 1.5408 | 0.02786 | -0.0583 | 55.3051
13 | 1.5808 | 0.03073 | -0.0599 | 51.4416
13.5 | 1.6275 | 0.03403 | -0.0634 | 47.8254
14 | 1.6555 | 0.03691 | -0.0628 | 44.8523
14.5 | 1.6734 | 0.04015 | -0.0608 | 41.6787
15 | 1.691 | 0.04352 | -0.0591 | 38.8557
15.5 | 1.7074 | 0.04704 | -0.0574 | 36.2968
16 | 1.721 | 0.05079 | -0.0557 | 33.8846
16.5 | 1.7407 | 0.05404 | -0.0542 | 32.2113
17 | 1.7544 | 0.0579 | -0.0528 | 30.3005
17.5 | 1.7647 | 0.06207 | -0.0513 | 28.4308
18 | 1.7798 | 0.0658 | -0.05 | 27.0486
18.5 | 1.7877 | 0.07018 | -0.0486 | 25.4731
19 | 1.7959 | 0.07459 | -0.0473 | 24.077
19.5 | 1.8091 | 0.07837 | -0.046 | 23.0841
20 | 1.8071 | 0.08296 | -0.0437 | 21.7828

## 151. Re 20M Mach 0.50 (1)
BIGFOIL.COM POLAR EXPORT
GA 37-618
GA 37-618 |  |  |  | Cl Max: | 1.73 | at alpha= | 10 | deg
JavaFoil+Calcfoil stall+Eppler ext transition |  |  |  | L/D Max: | 145.624 | at alpha= | 2.5 | deg
Re: | 20000000 |  |  | Cd Min: | 0.00521 | at alpha= | 0 | deg
Mach: | 0.5 |  |  | Cl=0 at alpha= | -4.1071 | deg
|  |  |  | @ Cl=0.1, Cd= | 0.0059167
|  |  |  | @ Cl=0.4, Cd= | 0.0056647
|  |  |  | @ Cl=0.6, Cd= | 0.0052242
alpha (deg) | Cl | Cd | Cm | Cl/Cd
-20 | -0.91 | 0.19217 | -0.037 | -4.734
-19.5 | -0.882 | 0.18406 | -0.037 | -4.791
-19 | -0.854 | 0.17381 | -0.037 | -4.913
-18.5 | -0.826 | 0.17117 | -0.038 | -4.826
-18 | -0.799 | 0.14897 | -0.039 | -5.366
-17.5 | -0.771 | 0.13988 | -0.04 | -5.515
-17 | -0.743 | 0.13546 | -0.04 | -5.483
-16.5 | -0.717 | 0.11574 | -0.042 | -6.195
-16 | -0.689 | 0.10949 | -0.042 | -6.29
-15.5 | -0.658 | 0.10659 | -0.042 | -6.178
-15 | -0.629 | 0.10184 | -0.041 | -6.178
-14.5 | -0.6 | 0.09983 | -0.041 | -6.007
-14 | -0.57 | 0.09645 | -0.04 | -5.908
-13.5 | -0.541 | 0.09371 | -0.04 | -5.777
-13 | -0.513 | 0.09174 | -0.041 | -5.591
-12.5 | -0.486 | 0.08354 | -0.043 | -5.812
-12 | -0.456 | 0.07903 | -0.042 | -5.773
-11.5 | -0.429 | 0.07129 | -0.045 | -6.021
-11 | -0.408 | 0.05744 | -0.053 | -7.104
-10.5 | -0.424 | 0.01906 | -0.073 | -22.263
-10 | -0.401 | 0.01451 | -0.077 | -27.652
-9.5 | -0.374 | 0.01172 | -0.079 | -31.887
-9 | -0.285 | 0.05288 | -0.049 | -5.394
-8.5 | -0.305 | 0.01107 | -0.081 | -27.552
-8 | -0.261 | 0.01479 | -0.079 | -17.66
-7.5 | -0.349 | 0.0084 | -0.085 | -41.579
-7 | -0.344 | 0.00827 | -0.087 | -41.63
-6.5 | -0.304 | 0.00725 | -0.088 | -41.859
-6 | -0.25 | 0.0069 | -0.089 | -36.193
-5.5 | -0.189 | 0.00656 | -0.09 | -28.785
-5 | -0.123 | 0.00627 | -0.091 | -19.695
-4.5 | -0.055 | 0.00656 | -0.092 | -8.417
-4 | 0.015 | 0.00615 | -0.093 | 2.392
-3.5 | 0.086 | 0.00594 | -0.094 | 14.461
-3 | 0.158 | 0.00582 | -0.096 | 27.086
-2.5 | 0.23 | 0.00609 | -0.097 | 37.703
-2 | 0.303 | 0.00582 | -0.098 | 52.084
-1.5 | 0.375 | 0.00574 | -0.099 | 65.37
-1 | 0.448 | 0.00552 | -0.1 | 81.114
-0.5 | 0.52 | 0.00546 | -0.101 | 95.167
0 | 0.596 | 0.00521 | -0.103 | 114.457
0.5 | 0.669 | 0.00547 | -0.104 | 122.257
1 | 0.742 | 0.00579 | -0.105 | 127.999
1.5 | 0.814 | 0.00608 | -0.106 | 134.012
2 | 0.887 | 0.00612 | -0.107 | 144.778
2.5 | 0.959 | 0.00659 | -0.108 | 145.624
3 | 1.032 | 0.00763 | -0.109 | 135.189
3.5 | 1.084 | 0.00848 | -0.109 | 127.91
4 | 1.151 | 0.00917 | -0.109 | 125.548
4.5 | 1.218 | 0.01002 | -0.11 | 121.504
5 | 1.285 | 0.01072 | -0.111 | 119.908
5.5 | 1.351 | 0.01187 | -0.112 | 113.815
6 | 1.396 | 0.01317 | -0.112 | 106.064
6.5 | 1.457 | 0.01416 | -0.113 | 102.942
7 | 1.514 | 0.01544 | -0.114 | 98.073
7.5 | 1.568 | 0.01683 | -0.115 | 93.171
8 | 1.618 | 0.01837 | -0.115 | 88.042
8.5 | 1.661 | 0.01969 | -0.116 | 84.374
9 | 1.696 | 0.02103 | -0.117 | 80.662
9.5 | 1.721 | 0.02259 | -0.118 | 76.193
10 | 1.73 | 0.02441 | -0.119 | 70.892
10.5 | 1.717 | 0.02649 | -0.119 | 64.807
11 | 1.661 | 0.02877 | -0.12 | 57.728
11.5 | 1.491 | 0.03186 | -0.121 | 46.785
12 | 1.078 | 0.03601 | -0.121 | 29.929
12.5 | 1.107 | 0.03933 | -0.122 | 28.147
13 | 1.138 | 0.04027 | -0.123 | 28.268
13.5 | 1.167 | 0.04394 | -0.123 | 26.568
14 | 1.194 | 0.04868 | -0.123 | 24.525
14.5 | 1.203 | 0.06196 | -0.121 | 19.417
15 | 1.202 | 0.08439 | -0.116 | 14.239

## 152. Re 20M Mach 0.50 (2)
BIGFOIL.COM POLAR EXPORT
GA 37-618
GA 37-618 |  |  |  | Cl Max: | 1.6961 | at alpha= | 18.5 | deg
XFOIL ncrit=9 |  |  |  | L/D Max: | 255 | at alpha= | 4.5 | deg
Re: | 20000000 |  |  | Cd Min: | 0.15284 | at alpha= | 20 | deg
Mach: | 0.5 |  |  | Cl=0 at alpha= | -4.0709 | deg
|  |  |  | @ Cl=0.1, Cd= | 0.0057045
|  |  |  | @ Cl=0.4, Cd= | 0.0052909
|  |  |  | @ Cl=0.6, Cd= | 0.0048553
alpha (deg) | Cl | Cd | Cm | Cl/Cd
-13 | -0.307 | 0.09522 | -0.0973 | -3.2241
-12.5 | -0.3188 | 0.08492 | -0.1045 | -3.7541
-12 | -0.3331 | 0.07481 | -0.1116 | -4.4526
-11.5 | -0.3429 | 0.06545 | -0.1178 | -5.2391
-11 | -0.3554 | 0.05475 | -0.1245 | -6.4913
-10.5 | -0.3716 | 0.04464 | -0.1322 | -8.3244
-10 | -0.3991 | 0.03579 | -0.138 | -11.1512
-9.5 | -0.4305 | 0.02853 | -0.1405 | -15.0894
-9 | -0.4689 | 0.02292 | -0.1374 | -20.4581
-8.5 | -0.5099 | 0.01896 | -0.1272 | -26.8935
-8 | -0.5264 | 0.01351 | -0.119 | -38.9637
-7.5 | -0.5072 | 0.00913 | -0.112 | -55.5531
-7 | -0.4427 | 0.00771 | -0.1083 | -57.4189
-6.5 | -0.367 | 0.00715 | -0.1064 | -51.3287
-6 | -0.2903 | 0.00679 | -0.1051 | -42.7541
-5.5 | -0.2144 | 0.00651 | -0.1044 | -32.9339
-5 | -0.1392 | 0.00627 | -0.104 | -22.201
-4.5 | -0.0641 | 0.00605 | -0.1039 | -10.595
-4 | 0.0106 | 0.00587 | -0.1041 | 1.8058
-3.5 | 0.0843 | 0.00573 | -0.1045 | 14.712
-3 | 0.1581 | 0.00561 | -0.1051 | 28.1818
-2.5 | 0.2318 | 0.00549 | -0.1059 | 42.2222
-2 | 0.3049 | 0.0054 | -0.1068 | 56.463
-1.5 | 0.3777 | 0.00534 | -0.1078 | 70.7303
-1 | 0.4504 | 0.00518 | -0.1089 | 86.9498
-0.5 | 0.523 | 0.00503 | -0.1101 | 103.9761
0 | 0.595 | 0.00487 | -0.1112 | 122.1766
0.5 | 0.6663 | 0.00466 | -0.1124 | 142.9828
1.5 | 0.8109 | 0.00425 | -0.115 | 190.8
2 | 0.884 | 0.00432 | -0.1162 | 204.6296
2.5 | 0.9573 | 0.00439 | -0.1174 | 218.0638
3 | 1.0316 | 0.00444 | -0.1187 | 232.3423
3.5 | 1.1045 | 0.00458 | -0.1196 | 241.1572
4 | 1.1785 | 0.00468 | -0.1205 | 251.8162
4.5 | 1.2495 | 0.0049 | -0.1209 | 255
5 | 1.314 | 0.00537 | -0.12 | 244.6927
5.5 | 1.341 | 0.00686 | -0.1131 | 195.481
6 | 1.3279 | 0.0083 | -0.0992 | 159.988
6.5 | 1.3241 | 0.01029 | -0.0888 | 128.6783
7 | 1.3284 | 0.01278 | -0.081 | 103.9437
7.5 | 1.3202 | 0.01616 | -0.0727 | 81.6955
8 | 1.3298 | 0.01904 | -0.0668 | 69.8424
8.5 | 1.3338 | 0.02237 | -0.0609 | 59.6245
9 | 1.3314 | 0.02629 | -0.0551 | 50.6428
9.5 | 1.3382 | 0.03005 | -0.0505 | 44.5324
10 | 1.3478 | 0.03389 | -0.0465 | 39.7698
10.5 | 1.3621 | 0.03764 | -0.0431 | 36.1876
11 | 1.381 | 0.04113 | -0.04 | 33.5765
11.5 | 1.4371 | 0.04607 | -0.0455 | 31.1938
12 | 1.4609 | 0.04992 | -0.0433 | 29.2648
12.5 | 1.4985 | 0.05363 | -0.043 | 27.9415
13 | 1.531 | 0.0583 | -0.0433 | 26.2607
13.5 | 1.5703 | 0.06348 | -0.0452 | 24.7369
14 | 1.5996 | 0.06759 | -0.0438 | 23.6662
14.5 | 1.6157 | 0.07205 | -0.041 | 22.4247
15 | 1.6307 | 0.07657 | -0.0382 | 21.2969
15.5 | 1.6434 | 0.08066 | -0.0344 | 20.3744
16 | 1.6393 | 0.08384 | -0.0272 | 19.5527
16.5 | 1.6585 | 0.08938 | -0.0265 | 18.5556
17 | 1.677 | 0.09528 | -0.0262 | 17.6008
17.5 | 1.6937 | 0.10159 | -0.0264 | 16.6719
18.5 | 1.6961 | 0.11823 | -0.0296 | 14.3458
19 | 1.6783 | 0.12898 | -0.0334 | 13.0121
19.5 | 1.6548 | 0.14058 | -0.0386 | 11.7712
20 | 1.6282 | 0.15284 | -0.0451 | 10.653