## index
index | Re | Mach | Datasource
1 | 50000 | 0 | JavaFoil+Calcfoil stall+Eppler ext transition
2 | 50000 | 0 | Wind Tunnel (SoarTech 8)
3 | 50000 | 0 | Wind Tunnel (SoarTech 8)
4 | 50000 | 0 | Wind Tunnel (SoarTech 8)
5 | 50000 | 0 | Wind Tunnel (SoarTech 8)
6 | 50000 | 0 | XFOIL ncrit=9
7 | 50000 | 0.1 | JavaFoil+Calcfoil stall+Eppler ext transition
8 | 50000 | 0.1 | XFOIL ncrit=9
9 | 50000 | 0.25 | JavaFoil+Calcfoil stall+Eppler ext transition
10 | 50000 | 0.25 | XFOIL ncrit=9
11 | 50000 | 0.5 | JavaFoil+Calcfoil stall+Eppler ext transition
12 | 50000 | 0.5 | XFOIL ncrit=9
13 | 100000 | 0 | JavaFoil+Calcfoil stall+Eppler ext transition
14 | 100000 | 0 | Wind Tunnel (SoarTech 8)
15 | 100000 | 0 | Wind Tunnel (SoarTech 8)
16 | 100000 | 0 | Wind Tunnel (SoarTech 8)
17 | 100000 | 0 | Wind Tunnel (SoarTech 8)
18 | 100000 | 0 | XFOIL ncrit=9
19 | 100000 | 0.1 | JavaFoil+Calcfoil stall+Eppler ext transition
20 | 100000 | 0.1 | XFOIL ncrit=9
21 | 100000 | 0.25 | JavaFoil+Calcfoil stall+Eppler ext transition
22 | 100000 | 0.25 | XFOIL ncrit=9
23 | 100000 | 0.5 | JavaFoil+Calcfoil stall+Eppler ext transition
24 | 100000 | 0.5 | XFOIL ncrit=9
25 | 250000 | 0 | JavaFoil+Calcfoil stall+Eppler ext transition
26 | 250000 | 0 | XFOIL ncrit=9
27 | 250000 | 0.1 | JavaFoil+Calcfoil stall+Eppler ext transition
28 | 250000 | 0.1 | XFOIL ncrit=9
29 | 250000 | 0.25 | JavaFoil+Calcfoil stall+Eppler ext transition
30 | 250000 | 0.25 | XFOIL ncrit=9
31 | 250000 | 0.5 | JavaFoil+Calcfoil stall+Eppler ext transition
32 | 250000 | 0.5 | XFOIL ncrit=9
33 | 500000 | 0 | JavaFoil+Calcfoil stall+Eppler ext transition
34 | 500000 | 0 | XFOIL ncrit=9
35 | 500000 | 0.1 | JavaFoil+Calcfoil stall+Eppler ext transition
36 | 500000 | 0.1 | XFOIL ncrit=9
37 | 500000 | 0.25 | JavaFoil+Calcfoil stall+Eppler ext transition
38 | 500000 | 0.25 | XFOIL ncrit=9
39 | 500000 | 0.5 | JavaFoil+Calcfoil stall+Eppler ext transition
40 | 500000 | 0.5 | XFOIL ncrit=9
41 | 750000 | 0 | JavaFoil+Calcfoil stall+Eppler ext transition
42 | 750000 | 0 | XFOIL ncrit=9
43 | 750000 | 0.1 | JavaFoil+Calcfoil stall+Eppler ext transition
44 | 750000 | 0.1 | XFOIL ncrit=9
45 | 750000 | 0.25 | JavaFoil+Calcfoil stall+Eppler ext transition
46 | 750000 | 0.25 | XFOIL ncrit=9
47 | 750000 | 0.5 | JavaFoil+Calcfoil stall+Eppler ext transition
48 | 750000 | 0.5 | XFOIL ncrit=9
49 | 1000000 | 0 | JavaFoil+Calcfoil stall+Eppler ext transition
50 | 1000000 | 0 | XFOIL ncrit=9
51 | 1000000 | 0.1 | JavaFoil+Calcfoil stall+Eppler ext transition
52 | 1000000 | 0.1 | XFOIL ncrit=9
53 | 1000000 | 0.25 | JavaFoil+Calcfoil stall+Eppler ext transition
54 | 1000000 | 0.25 | XFOIL ncrit=9
55 | 1000000 | 0.5 | JavaFoil+Calcfoil stall+Eppler ext transition
56 | 1000000 | 0.5 | XFOIL ncrit=9
57 | 2000000 | 0 | JavaFoil+Calcfoil stall+Eppler ext transition
58 | 2000000 | 0 | XFOIL ncrit=9
59 | 2000000 | 0.1 | JavaFoil+Calcfoil stall+Eppler ext transition
60 | 2000000 | 0.1 | XFOIL ncrit=9
61 | 2000000 | 0.25 | JavaFoil+Calcfoil stall+Eppler ext transition
62 | 2000000 | 0.25 | XFOIL ncrit=9
63 | 2000000 | 0.5 | JavaFoil+Calcfoil stall+Eppler ext transition
64 | 2000000 | 0.5 | XFOIL ncrit=9
65 | 3000000 | 0 | JavaFoil+Calcfoil stall+Eppler ext transition
66 | 3000000 | 0 | XFOIL ncrit=9
67 | 3000000 | 0.1 | JavaFoil+Calcfoil stall+Eppler ext transition
68 | 3000000 | 0.1 | XFOIL ncrit=9
69 | 3000000 | 0.25 | JavaFoil+Calcfoil stall+Eppler ext transition
70 | 3000000 | 0.25 | XFOIL ncrit=9
71 | 3000000 | 0.5 | JavaFoil+Calcfoil stall+Eppler ext transition
72 | 3000000 | 0.5 | XFOIL ncrit=9
73 | 4000000 | 0 | JavaFoil+Calcfoil stall+Eppler ext transition
74 | 4000000 | 0 | XFOIL ncrit=9
75 | 4000000 | 0.1 | JavaFoil+Calcfoil stall+Eppler ext transition
76 | 4000000 | 0.1 | XFOIL ncrit=9
77 | 4000000 | 0.25 | JavaFoil+Calcfoil stall+Eppler ext transition
78 | 4000000 | 0.25 | XFOIL ncrit=9
79 | 4000000 | 0.5 | JavaFoil+Calcfoil stall+Eppler ext transition
80 | 4000000 | 0.5 | XFOIL ncrit=9
81 | 5000000 | 0 | JavaFoil+Calcfoil stall+Eppler ext transition
82 | 5000000 | 0 | XFOIL ncrit=9
83 | 5000000 | 0.1 | JavaFoil+Calcfoil stall+Eppler ext transition
84 | 5000000 | 0.1 | XFOIL ncrit=9
85 | 5000000 | 0.25 | JavaFoil+Calcfoil stall+Eppler ext transition
86 | 5000000 | 0.25 | XFOIL ncrit=9
87 | 5000000 | 0.5 | JavaFoil+Calcfoil stall+Eppler ext transition
88 | 5000000 | 0.5 | XFOIL ncrit=9
89 | 6000000 | 0 | JavaFoil+Calcfoil stall+Eppler ext transition
90 | 6000000 | 0 | XFOIL ncrit=9
91 | 6000000 | 0.1 | JavaFoil+Calcfoil stall+Eppler ext transition
92 | 6000000 | 0.1 | XFOIL ncrit=9
93 | 6000000 | 0.25 | JavaFoil+Calcfoil stall+Eppler ext transition
94 | 6000000 | 0.25 | XFOIL ncrit=9
95 | 6000000 | 0.5 | JavaFoil+Calcfoil stall+Eppler ext transition
96 | 6000000 | 0.5 | XFOIL ncrit=9
97 | 7000000 | 0 | JavaFoil+Calcfoil stall+Eppler ext transition
98 | 7000000 | 0 | XFOIL ncrit=9
99 | 7000000 | 0.1 | JavaFoil+Calcfoil stall+Eppler ext transition
100 | 7000000 | 0.1 | XFOIL ncrit=9
101 | 7000000 | 0.25 | JavaFoil+Calcfoil stall+Eppler ext transition
102 | 7000000 | 0.25 | XFOIL ncrit=9
103 | 7000000 | 0.5 | JavaFoil+Calcfoil stall+Eppler ext transition
104 | 7000000 | 0.5 | XFOIL ncrit=9
105 | 8000000 | 0 | JavaFoil+Calcfoil stall+Eppler ext transition
106 | 8000000 | 0 | XFOIL ncrit=9
107 | 8000000 | 0.1 | JavaFoil+Calcfoil stall+Eppler ext transition
108 | 8000000 | 0.1 | XFOIL ncrit=9
109 | 8000000 | 0.25 | JavaFoil+Calcfoil stall+Eppler ext transition
110 | 8000000 | 0.25 | XFOIL ncrit=9
111 | 8000000 | 0.5 | JavaFoil+Calcfoil stall+Eppler ext transition
112 | 8000000 | 0.5 | XFOIL ncrit=9
113 | 10000000 | 0 | JavaFoil+Calcfoil stall+Eppler ext transition
114 | 10000000 | 0 | XFOIL ncrit=9
115 | 10000000 | 0.1 | JavaFoil+Calcfoil stall+Eppler ext transition
116 | 10000000 | 0.1 | XFOIL ncrit=9
117 | 10000000 | 0.25 | JavaFoil+Calcfoil stall+Eppler ext transition
118 | 10000000 | 0.25 | XFOIL ncrit=9
119 | 10000000 | 0.5 | JavaFoil+Calcfoil stall+Eppler ext transition
120 | 10000000 | 0.5 | XFOIL ncrit=9
121 | 12000000 | 0 | JavaFoil+Calcfoil stall+Eppler ext transition
122 | 12000000 | 0 | XFOIL ncrit=9
123 | 12000000 | 0.1 | JavaFoil+Calcfoil stall+Eppler ext transition
124 | 12000000 | 0.1 | XFOIL ncrit=9
125 | 12000000 | 0.25 | JavaFoil+Calcfoil stall+Eppler ext transition
126 | 12000000 | 0.25 | XFOIL ncrit=9
127 | 12000000 | 0.5 | JavaFoil+Calcfoil stall+Eppler ext transition
128 | 12000000 | 0.5 | XFOIL ncrit=9
129 | 14000000 | 0 | JavaFoil+Calcfoil stall+Eppler ext transition
130 | 14000000 | 0 | XFOIL ncrit=9
131 | 14000000 | 0.1 | JavaFoil+Calcfoil stall+Eppler ext transition
132 | 14000000 | 0.1 | XFOIL ncrit=9
133 | 14000000 | 0.25 | JavaFoil+Calcfoil stall+Eppler ext transition
134 | 14000000 | 0.25 | XFOIL ncrit=9
135 | 14000000 | 0.5 | JavaFoil+Calcfoil stall+Eppler ext transition
136 | 14000000 | 0.5 | XFOIL ncrit=9
137 | 16000000 | 0 | JavaFoil+Calcfoil stall+Eppler ext transition
138 | 16000000 | 0 | XFOIL ncrit=9
139 | 16000000 | 0.1 | JavaFoil+Calcfoil stall+Eppler ext transition
140 | 16000000 | 0.1 | XFOIL ncrit=9
141 | 16000000 | 0.25 | JavaFoil+Calcfoil stall+Eppler ext transition
142 | 16000000 | 0.25 | XFOIL ncrit=9
143 | 16000000 | 0.5 | JavaFoil+Calcfoil stall+Eppler ext transition
144 | 16000000 | 0.5 | XFOIL ncrit=9
145 | 18000000 | 0 | JavaFoil+Calcfoil stall+Eppler ext transition
146 | 18000000 | 0 | XFOIL ncrit=9
147 | 18000000 | 0.1 | JavaFoil+Calcfoil stall+Eppler ext transition
148 | 18000000 | 0.1 | XFOIL ncrit=9
149 | 18000000 | 0.25 | JavaFoil+Calcfoil stall+Eppler ext transition
150 | 18000000 | 0.25 | XFOIL ncrit=9
151 | 18000000 | 0.5 | JavaFoil+Calcfoil stall+Eppler ext transition
152 | 18000000 | 0.5 | XFOIL ncrit=9
153 | 20000000 | 0 | JavaFoil+Calcfoil stall+Eppler ext transition
154 | 20000000 | 0 | XFOIL ncrit=9
155 | 20000000 | 0.1 | JavaFoil+Calcfoil stall+Eppler ext transition
156 | 20000000 | 0.1 | XFOIL ncrit=9
157 | 20000000 | 0.25 | JavaFoil+Calcfoil stall+Eppler ext transition
158 | 20000000 | 0.25 | XFOIL ncrit=9
159 | 20000000 | 0.5 | JavaFoil+Calcfoil stall+Eppler ext transition
160 | 20000000 | 0.5 | XFOIL ncrit=9
161 | 59692 | 0 | JavaFoil+Calcfoil stall+Eppler ext transition
162 | 59692 | 0 | Wind Tunnel (SoarTech 8)
163 | 59692 | 0 | Wind Tunnel (SoarTech 8)
164 | 59692 | 0 | Wind Tunnel (SoarTech 8)
165 | 59692 | 0 | Wind Tunnel (SoarTech 8)
166 | 59692 | 0 | Wind Tunnel (SoarTech 8)
167 | 59692 | 0 | Wind Tunnel (SoarTech 8)
168 | 59692 | 0 | Wind Tunnel (SoarTech 8)
169 | 59692 | 0 | XFOIL ncrit=9
170 | 59692 | 0.1 | JavaFoil+Calcfoil stall+Eppler ext transition
171 | 59692 | 0.1 | XFOIL ncrit=9
172 | 59692 | 0.25 | JavaFoil+Calcfoil stall+Eppler ext transition
173 | 59692 | 0.25 | XFOIL ncrit=9
174 | 59692 | 0.5 | JavaFoil+Calcfoil stall+Eppler ext transition
175 | 59692 | 0.5 | XFOIL ncrit=9
176 | 57742 | 0 | JavaFoil+Calcfoil stall+Eppler ext transition
177 | 57742 | 0 | Wind Tunnel (SoarTech 8)
178 | 57742 | 0 | Wind Tunnel (SoarTech 8)
179 | 57742 | 0 | Wind Tunnel (SoarTech 8)
180 | 57742 | 0 | Wind Tunnel (SoarTech 8)
181 | 57742 | 0 | Wind Tunnel (SoarTech 8)
182 | 57742 | 0 | Wind Tunnel (SoarTech 8)
183 | 57742 | 0 | Wind Tunnel (SoarTech 8)
184 | 57742 | 0 | XFOIL ncrit=9
185 | 57742 | 0.1 | JavaFoil+Calcfoil stall+Eppler ext transition
186 | 57742 | 0.1 | XFOIL ncrit=9
187 | 57742 | 0.25 | JavaFoil+Calcfoil stall+Eppler ext transition
188 | 57742 | 0.25 | XFOIL ncrit=9
189 | 57742 | 0.5 | JavaFoil+Calcfoil stall+Eppler ext transition
190 | 57742 | 0.5 | XFOIL ncrit=9
191 | 54103 | 0 | JavaFoil+Calcfoil stall+Eppler ext transition
192 | 54103 | 0 | Wind Tunnel (SoarTech 8)
193 | 54103 | 0 | Wind Tunnel (SoarTech 8)
194 | 54103 | 0 | Wind Tunnel (SoarTech 8)
195 | 54103 | 0 | Wind Tunnel (SoarTech 8)
196 | 54103 | 0 | Wind Tunnel (SoarTech 8)
197 | 54103 | 0 | Wind Tunnel (SoarTech 8)
198 | 54103 | 0 | Wind Tunnel (SoarTech 8)
199 | 54103 | 0 | XFOIL ncrit=9
200 | 54103 | 0.1 | JavaFoil+Calcfoil stall+Eppler ext transition
201 | 54103 | 0.1 | XFOIL ncrit=9
202 | 54103 | 0.25 | JavaFoil+Calcfoil stall+Eppler ext transition
203 | 54103 | 0.25 | XFOIL ncrit=9
204 | 54103 | 0.5 | JavaFoil+Calcfoil stall+Eppler ext transition
205 | 54103 | 0.5 | XFOIL ncrit=9
206 | 59676 | 0 | JavaFoil+Calcfoil stall+Eppler ext transition
207 | 59676 | 0 | Wind Tunnel (SoarTech 8)
208 | 59676 | 0 | Wind Tunnel (SoarTech 8)
209 | 59676 | 0 | Wind Tunnel (SoarTech 8)
210 | 59676 | 0 | Wind Tunnel (SoarTech 8)
211 | 59676 | 0 | Wind Tunnel (SoarTech 8)
212 | 59676 | 0 | Wind Tunnel (SoarTech 8)
213 | 59676 | 0 | Wind Tunnel (SoarTech 8)
214 | 59676 | 0 | XFOIL ncrit=9
215 | 59676 | 0.1 | JavaFoil+Calcfoil stall+Eppler ext transition
216 | 59676 | 0.1 | XFOIL ncrit=9
217 | 59676 | 0.25 | JavaFoil+Calcfoil stall+Eppler ext transition
218 | 59676 | 0.25 | XFOIL ncrit=9
219 | 59676 | 0.5 | JavaFoil+Calcfoil stall+Eppler ext transition
220 | 59676 | 0.5 | XFOIL ncrit=9
221 | 101265 | 0 | JavaFoil+Calcfoil stall+Eppler ext transition
222 | 101265 | 0 | Wind Tunnel (SoarTech 8)
223 | 101265 | 0 | Wind Tunnel (SoarTech 8)
224 | 101265 | 0 | Wind Tunnel (SoarTech 8)
225 | 101265 | 0 | Wind Tunnel (SoarTech 8)
226 | 101265 | 0 | XFOIL ncrit=9
227 | 101265 | 0.1 | JavaFoil+Calcfoil stall+Eppler ext transition
228 | 101265 | 0.1 | XFOIL ncrit=9
229 | 101265 | 0.25 | JavaFoil+Calcfoil stall+Eppler ext transition
230 | 101265 | 0.25 | XFOIL ncrit=9
231 | 101265 | 0.5 | JavaFoil+Calcfoil stall+Eppler ext transition
232 | 101265 | 0.5 | XFOIL ncrit=9
233 | 198829 | 0 | Wind Tunnel (SoarTech 8)
234 | 198829 | 0 | Wind Tunnel (SoarTech 8)
235 | 198829 | 0 | Wind Tunnel (SoarTech 8)
236 | 198829 | 0 | Wind Tunnel (SoarTech 8)
237 | 149000 | 0 | Wind Tunnel (SoarTech 8)
238 | 149000 | 0 | Wind Tunnel (SoarTech 8)
239 | 208700 | 0 | Wind Tunnel (SoarTech 8)
240 | 208700 | 0 | Wind Tunnel (SoarTech 8)
241 | 208700 | 0 | Wind Tunnel (SoarTech 8)
242 | 208700 | 0 | Wind Tunnel (SoarTech 8)
243 | 303400 | 0 | Wind Tunnel (SoarTech 8)
244 | 303400 | 0 | Wind Tunnel (SoarTech 8)
245 | 62000 | 0 | Wind Tunnel (SoarTech 8)
246 | 62000 | 0 | Wind Tunnel (SoarTech 8)
247 | 62000 | 0 | Wind Tunnel (SoarTech 8)
248 | 62000 | 0 | Wind Tunnel (SoarTech 8)
249 | 62000 | 0 | Wind Tunnel (SoarTech 8)
250 | 62000 | 0 | Wind Tunnel (SoarTech 8)
251 | 62000 | 0 | Wind Tunnel (SoarTech 8)
252 | 98300 | 0 | JavaFoil+Calcfoil stall+Eppler ext transition
253 | 98300 | 0 | Wind Tunnel (SoarTech 8)
254 | 98300 | 0 | Wind Tunnel (SoarTech 8)
255 | 98300 | 0 | Wind Tunnel (SoarTech 8)
256 | 98300 | 0 | Wind Tunnel (SoarTech 8)
257 | 98300 | 0 | XFOIL ncrit=9
258 | 98300 | 0.1 | JavaFoil+Calcfoil stall+Eppler ext transition
259 | 98300 | 0.1 | XFOIL ncrit=9
260 | 98300 | 0.25 | JavaFoil+Calcfoil stall+Eppler ext transition
261 | 98300 | 0.25 | XFOIL ncrit=9
262 | 98300 | 0.5 | JavaFoil+Calcfoil stall+Eppler ext transition
263 | 98300 | 0.5 | XFOIL ncrit=9
264 | 60083 | 0 | Wind Tunnel (SoarTech 8)
265 | 60083 | 0 | Wind Tunnel (SoarTech 8)
266 | 60083 | 0 | Wind Tunnel (SoarTech 8)
267 | 60083 | 0 | Wind Tunnel (SoarTech 8)
268 | 60083 | 0 | Wind Tunnel (SoarTech 8)
269 | 60083 | 0 | Wind Tunnel (SoarTech 8)
270 | 60083 | 0 | Wind Tunnel (SoarTech 8)
271 | 80104 | 0 | Wind Tunnel (SoarTech 8)
272 | 101503 | 0 | JavaFoil+Calcfoil stall+Eppler ext transition
273 | 101503 | 0 | Wind Tunnel (SoarTech 8)
274 | 101503 | 0 | Wind Tunnel (SoarTech 8)
275 | 101503 | 0 | Wind Tunnel (SoarTech 8)
276 | 101503 | 0 | Wind Tunnel (SoarTech 8)
277 | 101503 | 0 | XFOIL ncrit=9
278 | 101503 | 0.1 | JavaFoil+Calcfoil stall+Eppler ext transition
279 | 101503 | 0.1 | XFOIL ncrit=9
280 | 101503 | 0.25 | JavaFoil+Calcfoil stall+Eppler ext transition
281 | 101503 | 0.25 | XFOIL ncrit=9
282 | 101503 | 0.5 | JavaFoil+Calcfoil stall+Eppler ext transition
283 | 101503 | 0.5 | XFOIL ncrit=9
284 | 200603 | 0 | Wind Tunnel (SoarTech 8)
285 | 200603 | 0 | Wind Tunnel (SoarTech 8)
286 | 200603 | 0 | Wind Tunnel (SoarTech 8)
287 | 200603 | 0 | Wind Tunnel (SoarTech 8)
288 | 100100 | 0 | JavaFoil+Calcfoil stall+Eppler ext transition
289 | 100100 | 0 | Wind Tunnel (SoarTech 8)
290 | 100100 | 0 | Wind Tunnel (SoarTech 8)
291 | 100100 | 0 | Wind Tunnel (SoarTech 8)
292 | 100100 | 0 | Wind Tunnel (SoarTech 8)
293 | 100100 | 0 | XFOIL ncrit=9
294 | 100100 | 0.1 | JavaFoil+Calcfoil stall+Eppler ext transition
295 | 100100 | 0.1 | XFOIL ncrit=9
296 | 100100 | 0.25 | JavaFoil+Calcfoil stall+Eppler ext transition
297 | 100100 | 0.25 | XFOIL ncrit=9
298 | 100100 | 0.5 | JavaFoil+Calcfoil stall+Eppler ext transition
299 | 100100 | 0.5 | XFOIL ncrit=9
300 | 152000 | 0 | Wind Tunnel (SoarTech 8)
301 | 152000 | 0 | Wind Tunnel (SoarTech 8)
302 | 202400 | 0 | Wind Tunnel (SoarTech 8)
303 | 202400 | 0 | Wind Tunnel (SoarTech 8)
304 | 202400 | 0 | Wind Tunnel (SoarTech 8)
305 | 202400 | 0 | Wind Tunnel (SoarTech 8)
306 | 303500 | 0 | Wind Tunnel (SoarTech 8)
307 | 303500 | 0 | Wind Tunnel (SoarTech 8)
308 | 60800 | 0 | Wind Tunnel (SoarTech 8)
309 | 60800 | 0 | Wind Tunnel (SoarTech 8)
310 | 60800 | 0 | Wind Tunnel (SoarTech 8)
311 | 60800 | 0 | Wind Tunnel (SoarTech 8)
312 | 60800 | 0 | Wind Tunnel (SoarTech 8)
313 | 60800 | 0 | Wind Tunnel (SoarTech 8)
314 | 60800 | 0 | Wind Tunnel (SoarTech 8)

## 1. Re 50k Mach 0.00 (1)
BIGFOIL.COM POLAR EXPORT
hq209
HQ 2.0/9 |  |  |  | Cl Max: | 0.931 | at alpha= | 5.5 | deg
JavaFoil+Calcfoil stall+Eppler ext transition |  |  |  | L/D Max: | 45.745 | at alpha= | 5.5 | deg
Re: | 50000 |  |  | Cd Min: | 0.0152 | at alpha= | -2 | deg
Mach: | 0 |  |  | Cl=0 at alpha= | -2.5776 | deg
|  |  |  | @ Cl=0.1, Cd= | 0.0152
|  |  |  | @ Cl=0.4, Cd= | 0.015758
|  |  |  | @ Cl=0.6, Cd= | 0.016353
alpha (deg) | Cl | Cd | Cm | Cl/Cd
-14.5 | -0.301 | 0.27292 | -0.013 | -1.105
-14 | -0.318 | 0.33472 | -0.013 | -0.951
-13.5 | -0.335 | 0.30181 | -0.013 | -1.112
-13 | -0.352 | 0.2039 | -0.013 | -1.729
-12.5 | -0.369 | 0.23575 | -0.013 | -1.565
-12 | -0.384 | 0.21371 | -0.013 | -1.799
-11.5 | -0.398 | 0.18918 | -0.013 | -2.106
-11 | -0.41 | 0.1612 | -0.014 | -2.545
-10.5 | -0.419 | 0.14202 | -0.014 | -2.953
-10 | -0.425 | 0.13126 | -0.013 | -3.239
-9.5 | -0.427 | 0.11397 | -0.014 | -3.745
-9 | -0.424 | 0.10064 | -0.014 | -4.211
-8.5 | -0.416 | 0.08902 | -0.015 | -4.669
-8 | -0.402 | 0.08048 | -0.015 | -4.997
-7.5 | -0.383 | 0.07313 | -0.016 | -5.24
-7 | -0.359 | 0.06554 | -0.016 | -5.477
-6.5 | -0.33 | 0.0609 | -0.016 | -5.416
-6 | -0.296 | 0.05516 | -0.017 | -5.371
-5.5 | -0.258 | 0.05098 | -0.017 | -5.064
-5 | -0.217 | 0.04726 | -0.017 | -4.594
-4.5 | -0.174 | 0.04337 | -0.018 | -4.023
-4 | -0.13 | 0.0409 | -0.018 | -3.189
-3.5 | -0.085 | 0.0389 | -0.019 | -2.195
-3 | -0.049 | 0.01523 | -0.055 | -3.226
-2.5 | 0.009 | 0.01568 | -0.055 | 0.543
-2 | 0.067 | 0.0152 | -0.056 | 4.379
-1.5 | 0.125 | 0.0152 | -0.056 | 8.218
-1 | 0.183 | 0.0152 | -0.057 | 12.057
-0.5 | 0.242 | 0.01529 | -0.058 | 15.795
0 | 0.299 | 0.01544 | -0.058 | 19.347
0.5 | 0.357 | 0.01561 | -0.059 | 22.866
1 | 0.415 | 0.01581 | -0.059 | 26.233
1.5 | 0.473 | 0.01604 | -0.06 | 29.466
2 | 0.531 | 0.01596 | -0.06 | 33.249
2.5 | 0.588 | 0.01626 | -0.061 | 36.153
3 | 0.645 | 0.0167 | -0.061 | 38.651
3.5 | 0.709 | 0.01716 | -0.062 | 41.343
4 | 0.766 | 0.01771 | -0.063 | 43.263
4.5 | 0.822 | 0.0184 | -0.063 | 44.693
5 | 0.878 | 0.01965 | -0.064 | 44.67
5.5 | 0.931 | 0.02035 | -0.064 | 45.745
6 | 0.786 | 0.04871 | -0.03 | 16.146
6.5 | 0.818 | 0.05253 | -0.028 | 15.565
7 | 0.846 | 0.05483 | -0.031 | 15.437
7.5 | 0.863 | 0.05945 | -0.019 | 14.51
8 | 0.876 | 0.06534 | -0.019 | 13.411
8.5 | 0.882 | 0.07225 | -0.018 | 12.214
9 | 0.881 | 0.08071 | -0.018 | 10.917
9.5 | 0.872 | 0.09107 | -0.018 | 9.576
10 | 0.856 | 0.1027 | -0.018 | 8.337
10.5 | 0.834 | 0.11357 | -0.018 | 7.343

## 2. Re 50k Mach 0.00 (2)
BIGFOIL.COM POLAR EXPORT
hq209
HQ 2.0/9 |  |  |  | Cl Max: | 1.04 | at alpha= | 11.24 | deg
Wind Tunnel (SoarTech 8) |  |  |  | L/D Max: |  | at alpha= |  | deg
Re: | 50000 |  |  | Cd Min: |  | at alpha= |  | deg
Mach: | 0 |  |  | Cl=0 at alpha= | -0.56 | deg
@ Cl=0.1, Cd=
@ Cl=0.4, Cd=
@ Cl=0.6, Cd=
alpha (deg) | Cl | Cd | Cm | Cl/Cd
-7.09 | -0.52
-7.08 | -0.59
-6.68 | -0.53
-6.65 | -0.46
-6.27 | -0.51
-6.25 | -0.44
-5.86 | -0.48
-5.85 | -0.39
-5.45 | -0.44
-5.44 | -0.39
-5.05 | -0.4
-5.03 | -0.35
-4.65 | -0.39
-4.63 | -0.33
-4.24 | -0.34
-4.21 | -0.29
-3.83 | -0.26
-3.82 | -0.31
-3.42 | -0.26
-3.41 | -0.22
-3.02 | -0.25
-2.99 | -0.17
-2.59 | -0.2
-2.59 | -0.17
-2.2 | -0.18
-2.19 | -0.15
-1.81 | -0.15
-1.8 | -0.12
-1.39 | -0.1
-1.37 | -0.1
-0.99 | -0.07
-0.97 | -0.06
-0.57 | -0.04
-0.56 | 0
-0.16 | 0.02
-0.15 | 0.02
0.25 | 0.07
0.25 | 0.06
0.65 | 0.09
0.66 | 0.11
1.07 | 0.15
1.08 | 0.16
1.48 | 0.25
1.49 | 0.24
1.9 | 0.32
1.91 | 0.35
2.31 | 0.38
2.33 | 0.4
2.72 | 0.43
2.74 | 0.48
3.15 | 0.53
3.15 | 0.51
3.55 | 0.56
3.55 | 0.54
3.96 | 0.6
3.96 | 0.58
4.36 | 0.62
4.37 | 0.65
4.77 | 0.68
4.77 | 0.66
5.18 | 0.7
5.18 | 0.69
5.59 | 0.74
5.59 | 0.74
6 | 0.78
6 | 0.78
6.4 | 0.81
6.41 | 0.83
6.81 | 0.84
6.81 | 0.82
7.2 | 0.85
7.21 | 0.85
7.62 | 0.89
7.62 | 0.88
8.02 | 0.9
8.02 | 0.91
8.43 | 0.94
8.43 | 0.91
8.83 | 0.92
8.83 | 0.96
9.23 | 0.94
9.23 | 0.97
9.64 | 0.98
9.65 | 1.01
10.04 | 1.02
10.06 | 1.03
10.44 | 1.02
10.45 | 1.01
10.83 | 0.98
10.85 | 1.03
11.21 | 0.91
11.24 | 1.04
11.64 | 1.02
11.65 | 0.99
12.04 | 0.97
12.05 | 1
12.42 | 0.91
12.44 | 0.97
12.83 | 0.96
12.84 | 0.99
13.22 | 0.9
13.24 | 0.98
13.62 | 0.89
13.64 | 1.01
14.02 | 0.86
14.02 | 0.9
14.41 | 0.9
14.42 | 0.88
14.82 | 0.89
14.83 | 0.93
15.22 | 0.89
15.23 | 0.93
15.62 | 0.85
15.63 | 0.88
16.01 | 0.9
16.04 | 0.9
16.42 | 0.92
16.43 | 0.94
16.81 | 0.87
16.82 | 0.91
17.22 | 0.89
17.22 | 0.9
17.61 | 0.89
17.62 | 0.84
18.02 | 0.86
18.04 | 0.98
18.4 | 0.86
18.43 | 0.89
18.82 | 0.9
18.83 | 0.93
19.21 | 0.86
19.21 | 0.87
19.63 | 0.91
19.64 | 0.98
20.02 | 0.95
20.04 | 0.91
20.42 | 0.89

## 3. Re 50k Mach 0.00 (3)
BIGFOIL.COM POLAR EXPORT
hq209
HQ 2.0/9 |  |  |  | Cl Max: | 1.16 | at alpha= | 12.27 | deg
Wind Tunnel (SoarTech 8) |  |  |  | L/D Max: |  | at alpha= |  | deg
Re: | 50000 |  |  | Cd Min: |  | at alpha= |  | deg
Mach: | 0 |  |  | Cl=0 at alpha= | -0.79333 | deg
@ Cl=0.1, Cd=
@ Cl=0.4, Cd=
@ Cl=0.6, Cd=
alpha (deg) | Cl | Cd | Cm | Cl/Cd
-7.06 | -0.52
-6.07 | -0.44
-6.06 | -0.41
-5.03 | -0.35
-5.03 | -0.35
-4.04 | -0.28
-4.03 | -0.25
-3 | -0.2
-3 | -0.18
-1.99 | -0.09
-1.98 | -0.12
-0.98 | -0.01
-0.96 | -0.02
0.04 | 0.1
0.05 | 0.09
1.08 | 0.23
1.08 | 0.21
2.12 | 0.44
2.12 | 0.41
3.15 | 0.58
3.15 | 0.52
4.16 | 0.67
4.17 | 0.67
5.18 | 0.73
5.19 | 0.76
6.21 | 0.85
6.21 | 0.86
7.22 | 0.93
7.24 | 0.93
8.23 | 0.96
8.24 | 1
9.25 | 1.06
9.26 | 1.02
10.26 | 1.08
10.26 | 1.1
11.24 | 0.99
11.26 | 1.03
12.25 | 1.05
12.27 | 1.16
13.23 | 0.95
13.24 | 0.98
14.21 | 0.92
14.22 | 0.88
15.23 | 0.93
15.25 | 1
16.23 | 0.92
16.23 | 0.94
17.24 | 0.96
17.24 | 0.94
18.24 | 0.99
18.25 | 0.99
19.24 | 1
19.24 | 0.98
20.22 | 0.98
20.23 | 1
21.23 | 0.99
21.24 | 0.96
22.25 | 1.08
22.26 | 1.06
23.27 | 1.13

## 4. Re 50k Mach 0.00 (4)
BIGFOIL.COM POLAR EXPORT
hq209
HQ 2.0/9 |  |  |  | Cl Max: | 1.1 | at alpha= | 11.32 | deg
Wind Tunnel (SoarTech 8) |  |  |  | L/D Max: |  | at alpha= |  | deg
Re: | 50000 |  |  | Cd Min: |  | at alpha= |  | deg
Mach: | 0 |  |  | Cl=0 at alpha= | -0.72556 | deg
@ Cl=0.1, Cd=
@ Cl=0.4, Cd=
@ Cl=0.6, Cd=
alpha (deg) | Cl | Cd | Cm | Cl/Cd
-7.14 | -0.56
-7.02 | -0.52
-6.11 | -0.45
-6 | -0.44
-5.09 | -0.37
-5 | -0.38
-4.08 | -0.29
-3.96 | -0.28
-3.04 | -0.2
-2.96 | -0.2
-2.05 | -0.11
-1.94 | -0.12
-1.03 | -0.05
-0.93 | -0.02
-0.01 | 0.07
0.12 | 0.12
1.02 | 0.19
1.13 | 0.24
2.06 | 0.38
2.16 | 0.41
3.09 | 0.54
3.22 | 0.59
4.11 | 0.66
4.23 | 0.67
5.15 | 0.77
5.24 | 0.78
6.15 | 0.86
6.27 | 0.86
7.17 | 0.91
7.27 | 0.94
8.2 | 0.97
8.3 | 1
9.19 | 1
9.31 | 1.05
10.22 | 1.08
10.31 | 1.09
11.19 | 1.05
11.32 | 1.1
12.19 | 0.99
12.28 | 0.95
13.18 | 0.93
13.28 | 0.93
14.15 | 0.83
14.28 | 0.98
15.17 | 0.85
15.28 | 0.93
16.16 | 0.88
16.29 | 0.93
17.16 | 0.84
17.28 | 0.95
18.17 | 0.88
18.26 | 0.93
19.2 | 0.96
19.3 | 0.89
20.21 | 1.03
20.31 | 0.96
21.2 | 1.02
21.3 | 0.93
22.21 | 1.08
22.29 | 1
23.2 | 1.02

## 5. Re 50k Mach 0.00 (5)
BIGFOIL.COM POLAR EXPORT
hq209
HQ 2.0/9 |  |  |  | Cl Max: | 1.11 | at alpha= | 23.24 | deg
Wind Tunnel (SoarTech 8) |  |  |  | L/D Max: |  | at alpha= |  | deg
Re: | 50000 |  |  | Cd Min: |  | at alpha= |  | deg
Mach: | 0 |  |  | Cl=0 at alpha= | -0.94 | deg
@ Cl=0.1, Cd=
@ Cl=0.4, Cd=
@ Cl=0.6, Cd=
alpha (deg) | Cl | Cd | Cm | Cl/Cd
-7.14 | -0.52
-7.01 | -0.49
-6.11 | -0.41
-6.02 | -0.43
-5.1 | -0.33
-4.99 | -0.35
-4.07 | -0.26
-3.96 | -0.27
-3.07 | -0.19
-2.95 | -0.19
-2.03 | -0.11
-1.92 | -0.08
-1.03 | -0.03
-0.91 | 0.01
0 | 0.09
0.11 | 0.11
1.02 | 0.2
1.13 | 0.23
2.07 | 0.4
2.16 | 0.42
3.1 | 0.57
3.2 | 0.56
4.12 | 0.64
4.22 | 0.67
5.13 | 0.73
5.23 | 0.76
6.16 | 0.85
6.26 | 0.85
7.17 | 0.92
7.27 | 0.92
8.19 | 0.97
8.3 | 1
9.21 | 1.02
9.3 | 1.02
10.2 | 1.02
10.31 | 1.04
11.22 | 1.09
11.31 | 1.05
12.18 | 0.97
12.31 | 1.09
13.18 | 0.91
13.28 | 0.93
14.19 | 0.91
14.28 | 0.94
15.16 | 0.87
15.29 | 0.95
16.17 | 0.87
16.27 | 0.9
17.19 | 0.96
17.28 | 0.9
18.19 | 0.99
18.27 | 0.91
19.18 | 1.03
19.27 | 0.99
20.16 | 0.94
20.3 | 1.03
21.18 | 1.05
21.32 | 1
22.19 | 1.02
22.33 | 1.02
23.24 | 1.11

## 6. Re 50k Mach 0.00 (6)
BIGFOIL.COM POLAR EXPORT
hq209
HQ 2.0/9 |  |  |  | Cl Max: | 1.0766 | at alpha= | 9 | deg
XFOIL ncrit=9 |  |  |  | L/D Max: | 36.8939 | at alpha= | 6 | deg
Re: | 50000 |  |  | Cd Min: | 0.24979 | at alpha= | -20 | deg
Mach: | 0 |  |  | Cl=0 at alpha= | -0.08216 | deg
|  |  |  | @ Cl=0.1, Cd= | 0.021254
|  |  |  | @ Cl=0.4, Cd= | 0.028766
|  |  |  | @ Cl=0.6, Cd= | 0.029811
alpha (deg) | Cl | Cd | Cm | Cl/Cd
-20 | -0.7235 | 0.24979 | 0.0471 | -2.8964
-19.5 | -0.7074 | 0.24455 | 0.0429 | -2.8927
-19 | -0.6967 | 0.24314 | 0.0373 | -2.8654
-18.5 | -0.6877 | 0.24101 | 0.0322 | -2.8534
-18 | -0.6575 | 0.22542 | 0.0318 | -2.9168
-17.5 | -0.6416 | 0.21974 | 0.0281 | -2.9198
-17 | -0.6371 | 0.21963 | 0.0222 | -2.9008
-16.5 | -0.6104 | 0.20688 | 0.0211 | -2.9505
-16 | -0.5948 | 0.20075 | 0.0178 | -2.9629
-15.5 | -0.5947 | 0.20026 | 0.0122 | -2.9696
-15 | -0.5651 | 0.18737 | 0.0116 | -3.016
-14.5 | -0.5556 | 0.18247 | 0.0079 | -3.0449
-13.5 | -0.5284 | 0.16853 | 0.0027 | -3.1353
-13 | -0.5175 | 0.16149 | -0.0001 | -3.2045
-12.5 | -0.5119 | 0.15629 | -0.0031 | -3.2753
-12 | -0.4924 | 0.1475 | -0.0042 | -3.3383
-11.5 | -0.4887 | 0.14136 | -0.0071 | -3.4571
-11 | -0.4972 | 0.1377 | -0.0111 | -3.6107
-10.5 | -0.4667 | 0.12744 | -0.0098 | -3.6621
-10 | -0.4571 | 0.12084 | -0.011 | -3.7827
-9.5 | -0.458 | 0.11532 | -0.0128 | -3.9716
-9 | -0.4448 | 0.10786 | -0.0129 | -4.1239
-8.5 | -0.4538 | 0.10328 | -0.0141 | -4.3939
-8 | -0.4511 | 0.09734 | -0.0132 | -4.6343
-7.5 | -0.4199 | 0.08924 | -0.0101 | -4.7053
-7 | -0.4204 | 0.08456 | -0.0067 | -4.9716
-6.5 | -0.3908 | 0.07787 | -0.0017 | -5.0186
-5.5 | -0.4521 | 0.04941 | -0.0425 | -9.15
-5 | -0.4193 | 0.04113 | -0.0422 | -10.1945
-4.5 | -0.3798 | 0.03489 | -0.0409 | -10.8856
-4 | -0.3326 | 0.02962 | -0.039 | -11.2289
-3.5 | -0.2861 | 0.0257 | -0.0367 | -11.1323
-3 | -0.2406 | 0.02232 | -0.0339 | -10.7796
-2 | -0.136 | 0.01806 | -0.0229 | -7.5305
-1.5 | -0.1188 | 0.01776 | -0.02 | -6.6892
-1 | -0.0786 | 0.01798 | -0.0202 | -4.3715
-0.5 | -0.0356 | 0.01846 | -0.0204 | -1.9285
0 | 0.007 | 0.01911 | -0.0205 | 0.3663
0.5 | 0.0487 | 0.01994 | -0.0205 | 2.4423
1 | 0.0892 | 0.02093 | -0.0205 | 4.2618
1.5 | 0.1285 | 0.02211 | -0.0205 | 5.8118
2 | 0.1662 | 0.0235 | -0.0207 | 7.0723
2.5 | 0.2506 | 0.02599 | -0.0298 | 9.6422
3 | 0.3697 | 0.02835 | -0.0435 | 13.0406
3.5 | 0.4703 | 0.02973 | -0.0521 | 15.819
4 | 0.5705 | 0.03017 | -0.0586 | 18.9095
4.5 | 0.6791 | 0.02885 | -0.0627 | 23.539
5 | 0.7684 | 0.02622 | -0.0605 | 29.3059
5.5 | 0.8327 | 0.02407 | -0.0544 | 34.5949
6 | 0.8766 | 0.02376 | -0.0475 | 36.8939
6.5 | 0.9077 | 0.02576 | -0.0414 | 35.2368
7 | 0.9424 | 0.03031 | -0.037 | 31.092
7.5 | 0.9867 | 0.03466 | -0.0347 | 28.468
8 | 1.0316 | 0.03979 | -0.0328 | 25.9261
8.5 | 1.0646 | 0.04727 | -0.0295 | 22.5217
9 | 1.0766 | 0.05507 | -0.0253 | 19.5497
9.5 | 1.076 | 0.06337 | -0.0215 | 16.9796
10 | 1.0464 | 0.07304 | -0.0181 | 14.3264
10.5 | 1.0111 | 0.0826 | -0.0163 | 12.2409
11 | 0.9806 | 0.09391 | -0.0182 | 10.4419
11.5 | 0.8101 | 0.14243 | -0.0658 | 5.6877
12 | 0.8226 | 0.15232 | -0.0676 | 5.4005
12.5 | 0.8223 | 0.16061 | -0.0704 | 5.1199
13 | 0.8458 | 0.17091 | -0.0704 | 4.9488
13.5 | 0.8428 | 0.17817 | -0.074 | 4.7303
14 | 0.8395 | 0.18396 | -0.0778 | 4.5635

## 7. Re 50k Mach 0.10 (1)
BIGFOIL.COM POLAR EXPORT
hq209
HQ 2.0/9 |  |  |  | Cl Max: | 0.935 | at alpha= | 5.5 | deg
JavaFoil+Calcfoil stall+Eppler ext transition |  |  |  | L/D Max: | 45.84 | at alpha= | 5.5 | deg
Re: | 50000 |  |  | Cd Min: | 0.01518 | at alpha= | -3 | deg
Mach: | 0.1 |  |  | Cl=0 at alpha= | -2.5776 | deg
|  |  |  | @ Cl=0.1, Cd= | 0.015204
|  |  |  | @ Cl=0.4, Cd= | 0.015741
|  |  |  | @ Cl=0.6, Cd= | 0.016401
alpha (deg) | Cl | Cd | Cm | Cl/Cd
-14.5 | -0.264 | 0.29386 | -0.013 | -0.898
-14 | -0.283 | 0.26383 | -0.013 | -1.072
-13.5 | -0.302 | 0.3312 | -0.013 | -0.912
-13 | -0.321 | 0.23141 | -0.014 | -1.389
-12.5 | -0.341 | 0.25986 | -0.013 | -1.311
-12 | -0.359 | 0.23042 | -0.013 | -1.558
-11.5 | -0.376 | 0.20048 | -0.013 | -1.876
-11 | -0.391 | 0.16595 | -0.014 | -2.358
-10.5 | -0.404 | 0.1501 | -0.014 | -2.689
-10 | -0.412 | 0.13449 | -0.013 | -3.067
-9.5 | -0.417 | 0.11589 | -0.014 | -3.599
-9 | -0.417 | 0.10254 | -0.014 | -4.063
-8.5 | -0.411 | 0.09358 | -0.015 | -4.39
-8 | -0.399 | 0.08338 | -0.016 | -4.788
-7.5 | -0.382 | 0.07473 | -0.016 | -5.108
-7 | -0.359 | 0.0664 | -0.016 | -5.4
-6.5 | -0.33 | 0.0615 | -0.017 | -5.367
-6 | -0.297 | 0.056 | -0.017 | -5.302
-5.5 | -0.259 | 0.05116 | -0.017 | -5.062
-5 | -0.218 | 0.04755 | -0.017 | -4.584
-4.5 | -0.175 | 0.04353 | -0.018 | -4.025
-4 | -0.131 | 0.041 | -0.018 | -3.196
-3.5 | -0.086 | 0.03896 | -0.019 | -2.202
-3 | -0.049 | 0.01518 | -0.055 | -3.252
-2.5 | 0.009 | 0.01564 | -0.055 | 0.547
-2 | 0.067 | 0.01521 | -0.056 | 4.399
-1.5 | 0.126 | 0.0152 | -0.057 | 8.256
-1 | 0.184 | 0.01526 | -0.057 | 12.067
-0.5 | 0.243 | 0.01529 | -0.058 | 15.881
0 | 0.3 | 0.01544 | -0.058 | 19.447
0.5 | 0.359 | 0.0156 | -0.059 | 22.985
1 | 0.417 | 0.0158 | -0.059 | 26.367
1.5 | 0.475 | 0.01604 | -0.06 | 29.625
2 | 0.533 | 0.01594 | -0.06 | 33.447
2.5 | 0.591 | 0.01633 | -0.061 | 36.164
3 | 0.648 | 0.01678 | -0.061 | 38.652
3.5 | 0.713 | 0.01717 | -0.063 | 41.521
4 | 0.77 | 0.01775 | -0.063 | 43.371
4.5 | 0.826 | 0.01843 | -0.064 | 44.827
5 | 0.882 | 0.0197 | -0.064 | 44.751
5.5 | 0.935 | 0.02041 | -0.065 | 45.84
6 | 0.79 | 0.04888 | -0.03 | 16.153
6.5 | 0.82 | 0.05275 | -0.028 | 15.549
7 | 0.848 | 0.05523 | -0.031 | 15.36
7.5 | 0.864 | 0.06008 | -0.019 | 14.373
8 | 0.876 | 0.06589 | -0.019 | 13.29
8.5 | 0.88 | 0.07385 | -0.018 | 11.91
9 | 0.875 | 0.08168 | -0.018 | 10.715
9.5 | 0.863 | 0.09125 | -0.018 | 9.455
10 | 0.843 | 0.10429 | -0.018 | 8.08
10.5 | 0.816 | 0.11916 | -0.019 | 6.846

## 8. Re 50k Mach 0.10 (2)
BIGFOIL.COM POLAR EXPORT
hq209
HQ 2.0/9 |  |  |  | Cl Max: | 1.0747 | at alpha= | 9 | deg
XFOIL ncrit=9 |  |  |  | L/D Max: | 36.8089 | at alpha= | 6 | deg
Re: | 50000 |  |  | Cd Min: | 0.25056 | at alpha= | -20 | deg
Mach: | 0.1 |  |  | Cl=0 at alpha= | -0.068605 | deg
|  |  |  | @ Cl=0.1, Cd= | 0.021357
|  |  |  | @ Cl=0.4, Cd= | 0.028797
|  |  |  | @ Cl=0.6, Cd= | 0.029824
alpha (deg) | Cl | Cd | Cm | Cl/Cd
-20 | -0.7259 | 0.25056 | 0.0475 | -2.8971
-19.5 | -0.7099 | 0.24555 | 0.0431 | -2.8911
-19 | -0.7 | 0.24481 | 0.0374 | -2.8594
-18.5 | -0.6816 | 0.23592 | 0.034 | -2.8891
-18 | -0.659 | 0.22598 | 0.0322 | -2.9162
-17.5 | -0.6435 | 0.22058 | 0.0282 | -2.9173
-17 | -0.6404 | 0.22127 | 0.0221 | -2.8942
-16.5 | -0.611 | 0.20724 | 0.0214 | -2.9483
-16 | -0.5963 | 0.20151 | 0.0179 | -2.9592
-15.5 | -0.598 | 0.20175 | 0.012 | -2.9641
-15 | -0.5653 | 0.18775 | 0.0118 | -3.0109
-14.5 | -0.5579 | 0.18354 | 0.0077 | -3.0397
-14 | -0.5404 | 0.175 | 0.0055 | -3.088
-13.5 | -0.5303 | 0.16942 | 0.0024 | -3.1301
-13 | -0.5152 | 0.16149 | 0.0003 | -3.1903
-12.5 | -0.5146 | 0.15734 | -0.0035 | -3.2706
-12 | -0.492 | 0.14793 | -0.0042 | -3.3259
-11.5 | -0.484 | 0.1412 | -0.0065 | -3.4278
-11 | -0.475 | 0.13449 | -0.0084 | -3.5319
-10.5 | -0.4642 | 0.1277 | -0.0096 | -3.6351
-10 | -0.457 | 0.12134 | -0.0111 | -3.7663
-9.5 | -0.4614 | 0.11621 | -0.0133 | -3.9704
-9 | -0.4407 | 0.108 | -0.0126 | -4.0806
-8.5 | -0.4573 | 0.10411 | -0.0145 | -4.3925
-8 | -0.4318 | 0.0958 | -0.0123 | -4.5073
-7.5 | -0.4207 | 0.08977 | -0.0102 | -4.6864
-7 | -0.4232 | 0.08519 | -0.0068 | -4.9677
-6.5 | -0.3882 | 0.07801 | -0.0019 | -4.9763
-5.5 | -0.4537 | 0.05003 | -0.0425 | -9.0686
-5 | -0.4219 | 0.04172 | -0.0421 | -10.1127
-4.5 | -0.3831 | 0.03539 | -0.041 | -10.8251
-4 | -0.3361 | 0.02999 | -0.0392 | -11.2071
-3.5 | -0.2893 | 0.026 | -0.0369 | -11.1269
-3 | -0.2427 | 0.02264 | -0.034 | -10.72
-2 | -0.1358 | 0.01816 | -0.0231 | -7.478
-1.5 | -0.1204 | 0.01783 | -0.02 | -6.7527
-1 | -0.0802 | 0.01804 | -0.0201 | -4.4457
-0.5 | -0.0371 | 0.01851 | -0.0203 | -2.0043
0 | 0.0059 | 0.01918 | -0.0205 | 0.30761
0.5 | 0.0478 | 0.02001 | -0.0205 | 2.3888
1 | 0.0885 | 0.02101 | -0.0205 | 4.2123
1.5 | 0.128 | 0.0222 | -0.0206 | 5.7658
2 | 0.1659 | 0.0236 | -0.0208 | 7.0297
2.5 | 0.2578 | 0.02623 | -0.0312 | 9.8284
3 | 0.3726 | 0.02846 | -0.0439 | 13.0921
3.5 | 0.4816 | 0.0298 | -0.0536 | 16.1611
4 | 0.5813 | 0.03009 | -0.0597 | 19.3187
4.5 | 0.6908 | 0.02853 | -0.0633 | 24.2131
5 | 0.7713 | 0.02623 | -0.0601 | 29.4053
5.5 | 0.8364 | 0.02409 | -0.0539 | 34.7198
6 | 0.8801 | 0.02391 | -0.0469 | 36.8089
6.5 | 0.9101 | 0.02615 | -0.0408 | 34.8031
7 | 0.9468 | 0.03086 | -0.0367 | 30.6805
7.5 | 0.9927 | 0.03531 | -0.0345 | 28.1138
8 | 1.0341 | 0.04055 | -0.0321 | 25.5018
8.5 | 1.0652 | 0.0483 | -0.0287 | 22.0538
9 | 1.0747 | 0.0562 | -0.0246 | 19.1228
9.5 | 1.0731 | 0.06454 | -0.0209 | 16.6269
10 | 1.0416 | 0.07408 | -0.0176 | 14.0605
10.5 | 1.0069 | 0.08362 | -0.0162 | 12.0414
11.5 | 0.809 | 0.14296 | -0.0663 | 5.6589
12 | 0.8231 | 0.15299 | -0.068 | 5.3801
12.5 | 0.8236 | 0.16136 | -0.0707 | 5.1041
13 | 0.8396 | 0.17034 | -0.0715 | 4.929
13.5 | 0.845 | 0.17903 | -0.0744 | 4.7199
14 | 0.8414 | 0.18473 | -0.0783 | 4.5548

## 9. Re 50k Mach 0.25 (1)
BIGFOIL.COM POLAR EXPORT
hq209
HQ 2.0/9 |  |  |  | Cl Max: | 1.026 | at alpha= | 6.5 | deg
JavaFoil+Calcfoil stall+Eppler ext transition |  |  |  | L/D Max: | 45.858 | at alpha= | 5.5 | deg
Re: | 50000 |  |  | Cd Min: | 0.01533 | at alpha= | -1.5 | deg
Mach: | 0.25 |  |  | Cl=0 at alpha= | -2.59 | deg
|  |  |  | @ Cl=0.1, Cd= | 0.015354
|  |  |  | @ Cl=0.4, Cd= | 0.015863
|  |  |  | @ Cl=0.6, Cd= | 0.24116
alpha (deg) | Cl | Cd | Cm | Cl/Cd
-13 | -0.058 | 0.36909 | -0.015 | -0.157
-12.5 | -0.055 | 0.32752 | -0.015 | -0.169
-12 | -0.052 | 0.28909 | -0.015 | -0.182
-11.5 | -0.16 | 0.24668 | -0.015 | -0.647
-11 | -0.214 | 0.20389 | -0.015 | -1.049
-10.5 | -0.26 | 0.26721 | -0.014 | -0.972
-10 | -0.299 | 0.20788 | -0.014 | -1.438
-9.5 | -0.331 | 0.15799 | -0.015 | -2.093
-9 | -0.354 | 0.1368 | -0.014 | -2.588
-8.5 | -0.368 | 0.11021 | -0.015 | -3.34
-8 | -0.372 | 0.09707 | -0.015 | -3.836
-7.5 | -0.367 | 0.08373 | -0.016 | -4.384
-7 | -0.352 | 0.07393 | -0.016 | -4.768
-6.5 | -0.33 | 0.0664 | -0.017 | -4.965
-6 | -0.3 | 0.058 | -0.017 | -5.169
-5.5 | -0.263 | 0.05298 | -0.017 | -4.966
-5 | -0.222 | 0.04864 | -0.018 | -4.57
-4.5 | -0.179 | 0.04425 | -0.018 | -4.049
-4 | -0.134 | 0.0413 | -0.019 | -3.251
-3.5 | -0.088 | 0.03928 | -0.019 | -2.24
-3 | -0.041 | 0.0375 | -0.02 | -1.087
-2.5 | 0.009 | 0.01585 | -0.057 | 0.555
-2 | 0.069 | 0.01538 | -0.058 | 4.47
-1.5 | 0.129 | 0.01533 | -0.058 | 8.414
-1 | 0.189 | 0.01538 | -0.059 | 12.305
-0.5 | 0.249 | 0.01541 | -0.059 | 16.189
0 | 0.308 | 0.01558 | -0.06 | 19.78
0.5 | 0.368 | 0.01574 | -0.06 | 23.375
1 | 0.428 | 0.01597 | -0.061 | 26.785
1.5 | 0.487 | 0.0163 | -0.062 | 29.899
2 | 0.547 | 0.01613 | -0.062 | 33.9
2.5 | 0.606 | 0.01657 | -0.063 | 36.574
3 | 0.665 | 0.01706 | -0.063 | 38.993
3.5 | 0.732 | 0.01744 | -0.064 | 41.976
4 | 0.791 | 0.01809 | -0.065 | 43.712
4.5 | 0.848 | 0.01882 | -0.065 | 45.052
5 | 0.904 | 0.0201 | -0.066 | 44.994
5.5 | 0.959 | 0.0209 | -0.066 | 45.858
6 | 0.806 | 0.04958 | -0.03 | 16.261
6.5 | 1.026 | 0.02561 | -0.066 | 40.045
7 | 0.854 | 0.05677 | -0.02 | 15.036
7.5 | 0.865 | 0.06276 | -0.019 | 13.776
8 | 0.864 | 0.07127 | -0.019 | 12.12
8.5 | 0.85 | 0.08017 | -0.018 | 10.6
9 | 0.822 | 0.09758 | -0.018 | 8.421
9.5 | 0.779 | 0.10893 | -0.019 | 7.155
10 | 0.723 | 0.13258 | -0.019 | 5.456
10.5 | 0.655 | 0.15864 | -0.02 | 4.13
11 | 0.577 | 0.18805 | -0.02 | 3.068
11.5 | 0.49 | 0.24116 | -0.02 | 2.034

## 10. Re 50k Mach 0.25 (2)
BIGFOIL.COM POLAR EXPORT
hq209
HQ 2.0/9 |  |  |  | Cl Max: | 1.0636 | at alpha= | 8.5 | deg
XFOIL ncrit=9 |  |  |  | L/D Max: | 35.5639 | at alpha= | 6 | deg
Re: | 50000 |  |  | Cd Min: | 0.25541 | at alpha= | -20 | deg
Mach: | 0.25 |  |  | Cl=0 at alpha= | 0.0080831 | deg
|  |  |  | @ Cl=0.1, Cd= | 0.021897
|  |  |  | @ Cl=0.4, Cd= | 0.029151
|  |  |  | @ Cl=0.6, Cd= | 0.030202
alpha (deg) | Cl | Cd | Cm | Cl/Cd
-20 | -0.7398 | 0.25541 | 0.0495 | -2.8965
-19.5 | -0.726 | 0.25297 | 0.0439 | -2.8699
-19 | -0.7197 | 0.25511 | 0.0377 | -2.8211
-18.5 | -0.6868 | 0.23608 | 0.0373 | -2.9092
-18 | -0.6687 | 0.2296 | 0.0337 | -2.9125
-17.5 | -0.6579 | 0.22736 | 0.0282 | -2.8936
-17 | -0.6367 | 0.21747 | 0.0255 | -2.9278
-16.5 | -0.6172 | 0.21007 | 0.0226 | -2.9381
-16 | -0.6095 | 0.20772 | 0.0174 | -2.9342
-15.5 | -0.5867 | 0.19733 | 0.0153 | -2.9732
-15 | -0.5698 | 0.1906 | 0.0123 | -2.9895
-14.5 | -0.5739 | 0.19057 | 0.0065 | -3.0115
-14 | -0.5393 | 0.17678 | 0.0064 | -3.0507
-13.5 | -0.5455 | 0.17573 | 0.001 | -3.1042
-13 | -0.5133 | 0.1635 | 0.0007 | -3.1394
-12.5 | -0.5052 | 0.15716 | -0.0024 | -3.2146
-12 | -0.5007 | 0.15218 | -0.0055 | -3.2902
-11.5 | -0.4835 | 0.14391 | -0.0068 | -3.3597
-11 | -0.4752 | 0.13738 | -0.0087 | -3.459
-10.5 | -0.4715 | 0.13148 | -0.0109 | -3.5861
-10 | -0.4711 | 0.1259 | -0.0131 | -3.7419
-9.5 | -0.4408 | 0.11606 | -0.012 | -3.798
-9 | -0.4469 | 0.11133 | -0.0137 | -4.0142
-8.5 | -0.4269 | 0.10346 | -0.0128 | -4.1262
-8 | -0.4229 | 0.09758 | -0.0122 | -4.3339
-7.5 | -0.4051 | 0.09065 | -0.0101 | -4.4688
-7 | -0.4068 | 0.0862 | -0.0068 | -4.7193
-6.5 | -0.3784 | 0.07903 | -0.003 | -4.7881
-5.5 | -0.4604 | 0.05324 | -0.0418 | -8.6476
-5 | -0.4349 | 0.04489 | -0.0419 | -9.6881
-4.5 | -0.4 | 0.03811 | -0.0412 | -10.4959
-4 | -0.3546 | 0.03213 | -0.0399 | -11.0364
-3.5 | -0.3057 | 0.02786 | -0.038 | -10.9727
-3 | -0.2575 | 0.02408 | -0.0352 | -10.6935
-2.5 | -0.2093 | 0.01941 | -0.0332 | -10.7831
-2 | -0.1339 | 0.01873 | -0.0244 | -7.149
-1.5 | -0.1289 | 0.01821 | -0.0197 | -7.0785
-1 | -0.0896 | 0.01835 | -0.0197 | -4.8828
-0.5 | -0.0451 | 0.01882 | -0.0201 | -2.3964
0 | -0.0007 | 0.01951 | -0.0203 | -0.035879
0.5 | 0.0426 | 0.02037 | -0.0205 | 2.0913
1 | 0.0845 | 0.02142 | -0.0206 | 3.9449
1.5 | 0.1251 | 0.02267 | -0.0208 | 5.5183
2 | 0.1642 | 0.02415 | -0.0211 | 6.7992
2.5 | 0.2892 | 0.02725 | -0.0369 | 10.6128
3 | 0.4017 | 0.02918 | -0.0482 | 13.7663
3.5 | 0.4996 | 0.03032 | -0.0552 | 16.4776
4 | 0.6098 | 0.03019 | -0.0614 | 20.1987
4.5 | 0.7094 | 0.02852 | -0.0621 | 24.8738
5 | 0.7951 | 0.0259 | -0.058 | 30.6988
5.5 | 0.8566 | 0.02435 | -0.0511 | 35.1786
6 | 0.8955 | 0.02518 | -0.044 | 35.5639
6.5 | 0.9257 | 0.02848 | -0.0379 | 32.5035
7 | 0.97 | 0.03341 | -0.0348 | 29.0332
7.5 | 1.0138 | 0.03891 | -0.032 | 26.055
8 | 1.0458 | 0.04505 | -0.0287 | 23.2142
8.5 | 1.0636 | 0.05356 | -0.025 | 19.8581
9 | 1.062 | 0.06155 | -0.0211 | 17.2543
9.5 | 1.032 | 0.07114 | -0.018 | 14.5066
10 | 0.9951 | 0.08072 | -0.0168 | 12.3278
11.5 | 0.8051 | 0.14575 | -0.0685 | 5.5238
12 | 0.8267 | 0.1566 | -0.0701 | 5.2791
12.5 | 0.8318 | 0.16542 | -0.0728 | 5.0284
13 | 0.8241 | 0.17113 | -0.0763 | 4.8156
13.5 | 0.84 | 0.18015 | -0.0783 | 4.6628

## 11. Re 50k Mach 0.50 (1)
BIGFOIL.COM POLAR EXPORT
hq209
HQ 2.0/9 |  |  |  | Cl Max: | 1.235 | at alpha= | 20 | deg
JavaFoil+Calcfoil stall+Eppler ext transition |  |  |  | L/D Max: | 42.009 | at alpha= | 3 | deg
Re: | 50000 |  |  | Cd Min: | 0.01596 | at alpha= | -1.5 | deg
Mach: | 0.5 |  |  | Cl=0 at alpha= | -2.5755 | deg
|  |  |  | @ Cl=0.1, Cd= | 0.016124
|  |  |  | @ Cl=0.4, Cd= | 0.016539
|  |  |  | @ Cl=0.6, Cd= | 0.017284
alpha (deg) | Cl | Cd | Cm | Cl/Cd
-20 | -0.902 | 0.43191 | -0.022 | -2.088
-19.5 | -0.878 | 0.42409 | -0.022 | -2.069
-19 | -0.853 | 0.42325 | -0.023 | -2.016
-18.5 | -0.826 | 0.38903 | -0.022 | -2.123
-18 | -0.801 | 0.38028 | -0.022 | -2.107
-17.5 | -0.777 | 0.37625 | -0.022 | -2.064
-17 | -0.752 | 0.37139 | -0.023 | -2.024
-16.5 | -0.727 | 0.37519 | -0.023 | -1.937
-16 | -0.702 | 0.37104 | -0.024 | -1.891
-15.5 | -0.675 | 0.34204 | -0.023 | -1.973
-15 | -0.65 | 0.31566 | -0.023 | -2.058
-14.5 | -0.624 | 0.30609 | -0.023 | -2.04
-14 | -0.599 | 0.30133 | -0.023 | -1.988
-13.5 | -0.574 | 0.29882 | -0.024 | -1.92
-13 | -0.548 | 0.29246 | -0.024 | -1.875
-12.5 | -0.522 | 0.25907 | -0.023 | -2.015
-12 | -0.496 | 0.25297 | -0.024 | -1.962
-11.5 | -0.471 | 0.23577 | -0.024 | -1.996
-11 | -0.445 | 0.23591 | -0.024 | -1.885
-10.5 | -0.418 | 0.22267 | -0.023 | -1.879
-10 | -0.393 | 0.21546 | -0.023 | -1.822
-9.5 | -0.366 | 0.20357 | -0.022 | -1.799
-9 | -0.34 | 0.19578 | -0.023 | -1.738
-8.5 | -0.314 | 0.19384 | -0.021 | -1.619
-8 | -0.288 | 0.19707 | -0.021 | -1.46
-7.5 | -0.261 | 0.19528 | -0.021 | -1.339
-7 | -0.235 | 0.1002 | -0.02 | -2.346
-6.5 | -0.209 | 0.0767 | -0.02 | -2.721
-6 | -0.182 | 0.15678 | -0.02 | -1.163
-5.5 | -0.244 | 0.0733 | -0.021 | -3.333
-5 | -0.229 | 0.06088 | -0.02 | -3.757
-4.5 | -0.192 | 0.05022 | -0.02 | -3.823
-4 | -0.147 | 0.044 | -0.021 | -3.335
-3.5 | -0.097 | 0.04052 | -0.021 | -2.399
-3 | -0.045 | 0.03835 | -0.022 | -1.182
-2.5 | 0.008 | 0.03693 | -0.022 | 0.214
-2 | 0.077 | 0.01621 | -0.064 | 4.735
-1.5 | 0.144 | 0.01596 | -0.065 | 9.007
-1 | 0.212 | 0.01597 | -0.065 | 13.248
-0.5 | 0.279 | 0.01602 | -0.066 | 17.408
0 | 0.343 | 0.01634 | -0.067 | 20.985
0.5 | 0.409 | 0.01657 | -0.067 | 24.699
1 | 0.475 | 0.01639 | -0.068 | 29.001
1.5 | 0.54 | 0.01682 | -0.068 | 32.113
2 | 0.606 | 0.01733 | -0.069 | 34.94
2.5 | 0.67 | 0.01791 | -0.069 | 37.429
3 | 0.751 | 0.01788 | -0.071 | 42.009
3.5 | 0.816 | 0.02067 | -0.072 | 39.482
4 | 0.874 | 0.02155 | -0.072 | 40.551
4.5 | 0.932 | 0.02333 | -0.072 | 39.942
5 | 0.985 | 0.02454 | -0.073 | 40.159
5.5 | 0.844 | 0.04987 | -0.031 | 16.915
6 | 0.864 | 0.05379 | -0.038 | 16.07
6.5 | 0.822 | 0.06685 | -0.02 | 12.3
7 | 0.518 | 0.14535 | -0.021 | 3.561
7.5 | 0.545 | 0.14831 | -0.021 | 3.673
8 | 0.573 | 0.18608 | -0.029 | 3.077
8.5 | 0.6 | 0.20287 | -0.03 | 2.957
9 | 0.627 | 0.22516 | -0.031 | 2.787
9.5 | 0.655 | 0.23486 | -0.032 | 2.788
10 | 0.682 | 0.24285 | -0.034 | 2.81
10.5 | 0.71 | 0.25187 | -0.036 | 2.819
11 | 0.738 | 0.24997 | -0.037 | 2.952
11.5 | 0.765 | 0.2691 | -0.037 | 2.843
12 | 0.793 | 0.29953 | -0.039 | 2.648
12.5 | 0.82 | 0.30373 | -0.04 | 2.701
13 | 0.847 | 0.3003 | -0.04 | 2.822
13.5 | 0.874 | 0.32019 | -0.04 | 2.731
14 | 0.904 | 0.356 | -0.043 | 2.539
14.5 | 0.931 | 0.35011 | -0.043 | 2.659
15 | 0.958 | 0.35447 | -0.044 | 2.702
15.5 | 0.985 | 0.37301 | -0.044 | 2.641
16 | 1.015 | 0.40353 | -0.047 | 2.515
16.5 | 1.042 | 0.39218 | -0.047 | 2.656
17 | 1.069 | 0.42054 | -0.047 | 2.541
17.5 | 1.095 | 0.42537 | -0.048 | 2.575
18 | 1.122 | 0.4197 | -0.048 | 2.674
18.5 | 1.149 | 0.43845 | -0.048 | 2.621
19 | 1.178 | 0.43579 | -0.05 | 2.703
19.5 | 1.208 | 0.46866 | -0.052 | 2.579
20 | 1.235 | 0.48327 | -0.052 | 2.556

## 12. Re 50k Mach 0.50 (2)
BIGFOIL.COM POLAR EXPORT
hq209
HQ 2.0/9 |  |  |  | Cl Max: | 1.142 | at alpha= | 20 | deg
XFOIL ncrit=9 |  |  |  | L/D Max: | 31.6821 | at alpha= | 5.5 | deg
Re: | 50000 |  |  | Cd Min: | 0.31008 | at alpha= | 20 | deg
Mach: | 0.5 |  |  | Cl=0 at alpha= | 0.31992 | deg
|  |  |  | @ Cl=0.1, Cd= | 0.024194
|  |  |  | @ Cl=0.4, Cd= | 0.030583
|  |  |  | @ Cl=0.6, Cd= | 0.031871
alpha (deg) | Cl | Cd | Cm | Cl/Cd
-20 | -0.8076 | 0.27877 | 0.0596 | -2.897
-19.5 | -0.7848 | 0.27046 | 0.055 | -2.9017
-19 | -0.7645 | 0.2646 | 0.0495 | -2.8893
-18.5 | -0.753 | 0.26612 | 0.0423 | -2.8296
-18 | -0.7196 | 0.24743 | 0.0408 | -2.9083
-17.5 | -0.6988 | 0.24074 | 0.0359 | -2.9027
-17 | -0.6894 | 0.24135 | 0.029 | -2.8564
-16.5 | -0.6552 | 0.22451 | 0.0274 | -2.9184
-16 | -0.6365 | 0.21839 | 0.0228 | -2.9145
-15.5 | -0.6188 | 0.21171 | 0.0182 | -2.9229
-15 | -0.5935 | 0.20197 | 0.0154 | -2.9386
-14.5 | -0.5893 | 0.20095 | 0.0094 | -2.9326
-14 | -0.5549 | 0.18704 | 0.0081 | -2.9667
-13.5 | -0.542 | 0.18112 | 0.0038 | -2.9925
-13 | -0.5235 | 0.17371 | 0.0009 | -3.0136
-12.5 | -0.5022 | 0.16497 | -0.0014 | -3.0442
-12 | -0.4857 | 0.15759 | -0.0039 | -3.082
-11.5 | -0.4706 | 0.1504 | -0.0063 | -3.129
-11 | -0.4568 | 0.14333 | -0.0084 | -3.1871
-10.5 | -0.4444 | 0.13643 | -0.0104 | -3.2573
-10 | -0.4393 | 0.13076 | -0.0124 | -3.3596
-9.5 | -0.4239 | 0.12288 | -0.0135 | -3.4497
-9 | -0.4109 | 0.11599 | -0.014 | -3.5425
-8.5 | -0.3946 | 0.10848 | -0.0141 | -3.6375
-8 | -0.3969 | 0.10372 | -0.0135 | -3.8266
-7.5 | -0.3806 | 0.09688 | -0.0115 | -3.9286
-6.5 | -0.3521 | 0.08306 | -0.009 | -4.2391
-6 | -0.4275 | 0.07255 | -0.0317 | -5.8925
-5.5 | -0.4449 | 0.06466 | -0.0355 | -6.8806
-5 | -0.455 | 0.0573 | -0.0371 | -7.9407
-4.5 | -0.4497 | 0.04947 | -0.0388 | -9.0904
-4 | -0.4226 | 0.04216 | -0.0394 | -10.0237
-3.5 | -0.3789 | 0.03558 | -0.0399 | -10.6492
-3 | -0.3268 | 0.03026 | -0.0389 | -10.7997
-2.5 | -0.2691 | 0.02629 | -0.0367 | -10.2358
-2 | -0.2126 | 0.02267 | -0.0342 | -9.378
-1 | -0.1292 | 0.0199 | -0.018 | -6.4925
-0.5 | -0.0825 | 0.02023 | -0.0186 | -4.0781
0 | -0.0318 | 0.02095 | -0.0195 | -1.5179
0.5 | 0.0179 | 0.02195 | -0.0202 | 0.81549
1 | 0.0655 | 0.0232 | -0.0208 | 2.8233
1.5 | 0.1401 | 0.02535 | -0.0269 | 5.5266
2 | 0.2626 | 0.02825 | -0.0407 | 9.2956
2.5 | 0.3775 | 0.0303 | -0.0509 | 12.4587
3 | 0.484 | 0.03164 | -0.0576 | 15.2971
3.5 | 0.5907 | 0.03196 | -0.0615 | 18.4825
4 | 0.6956 | 0.03096 | -0.0611 | 22.4677
4.5 | 0.7885 | 0.02951 | -0.057 | 26.7198
5 | 0.8724 | 0.02809 | -0.0502 | 31.0573
5.5 | 0.9229 | 0.02913 | -0.0416 | 31.6821
6 | 0.9606 | 0.03315 | -0.0348 | 28.9774
6.5 | 0.994 | 0.03902 | -0.03 | 25.4741
7 | 1.0095 | 0.04605 | -0.0256 | 21.9218
7.5 | 1.0075 | 0.05342 | -0.0215 | 18.86
8 | 0.9754 | 0.06229 | -0.0192 | 15.659
8.5 | 0.9284 | 0.07343 | -0.0222 | 12.6433
9 | 0.8891 | 0.08722 | -0.0304 | 10.1938
9.5 | 0.8665 | 0.10167 | -0.0391 | 8.5227
11.5 | 0.8145 | 0.15775 | -0.0786 | 5.1632
12 | 0.8351 | 0.16729 | -0.0807 | 4.9919
12.5 | 0.8425 | 0.17567 | -0.085 | 4.7959
13 | 0.8584 | 0.18486 | -0.0886 | 4.6435
13.5 | 0.8873 | 0.19672 | -0.0905 | 4.5105
14 | 0.9047 | 0.20612 | -0.0943 | 4.3892
14.5 | 0.9153 | 0.21282 | -0.0992 | 4.3008
15 | 0.9375 | 0.22295 | -0.1029 | 4.205
15.5 | 0.9605 | 0.23331 | -0.1066 | 4.1168
16 | 0.9824 | 0.2432 | -0.1106 | 4.0395
16.5 | 0.9952 | 0.24843 | -0.1167 | 4.006
17 | 1.0137 | 0.25687 | -0.1222 | 3.9464
17.5 | 1.0465 | 0.2726 | -0.1243 | 3.839
18 | 1.0555 | 0.27434 | -0.1324 | 3.8474
18.5 | 1.0828 | 0.28726 | -0.1359 | 3.7694
19 | 1.0994 | 0.29246 | -0.1424 | 3.7591
19.5 | 1.122 | 0.30269 | -0.1474 | 3.7068
20 | 1.142 | 0.31008 | -0.1534 | 3.6829

## 13. Re 100k Mach 0.00 (1)
BIGFOIL.COM POLAR EXPORT
hq209
HQ 2.0/9 |  |  |  | Cl Max: | 1.052 | at alpha= | 7 | deg
JavaFoil+Calcfoil stall+Eppler ext transition |  |  |  | L/D Max: | 57.459 | at alpha= | 3 | deg
Re: | 100000 |  |  | Cd Min: | 0.01085 | at alpha= | 2 | deg
Mach: | 0 |  |  | Cl=0 at alpha= | -2.5776 | deg
|  |  |  | @ Cl=0.1, Cd= | 0.011221
|  |  |  | @ Cl=0.4, Cd= | 0.011615
|  |  |  | @ Cl=0.6, Cd= | 0.011108
alpha (deg) | Cl | Cd | Cm | Cl/Cd
-14.5 | -0.302 | 0.22068 | -0.013 | -1.366
-14 | -0.318 | 0.20648 | -0.013 | -1.542
-13.5 | -0.336 | 0.19347 | -0.013 | -1.734
-13 | -0.353 | 0.17483 | -0.014 | -2.016
-12.5 | -0.369 | 0.18751 | -0.013 | -1.967
-12 | -0.384 | 0.17066 | -0.013 | -2.252
-11.5 | -0.398 | 0.15086 | -0.013 | -2.641
-11 | -0.41 | 0.12656 | -0.014 | -3.242
-10.5 | -0.419 | 0.11828 | -0.014 | -3.546
-10 | -0.425 | 0.10933 | -0.014 | -3.889
-9.5 | -0.427 | 0.09449 | -0.014 | -4.517
-9 | -0.424 | 0.08606 | -0.015 | -4.925
-8.5 | -0.416 | 0.07791 | -0.015 | -5.336
-8 | -0.402 | 0.0698 | -0.016 | -5.761
-7.5 | -0.383 | 0.06348 | -0.016 | -6.037
-7 | -0.359 | 0.05868 | -0.016 | -6.117
-6.5 | -0.33 | 0.0543 | -0.017 | -6.074
-6 | -0.296 | 0.0493 | -0.017 | -6.01
-5.5 | -0.258 | 0.04624 | -0.017 | -5.582
-5 | -0.217 | 0.04312 | -0.017 | -5.036
-4.5 | -0.174 | 0.0399 | -0.018 | -4.373
-4 | -0.13 | 0.03776 | -0.018 | -3.455
-3.5 | -0.085 | 0.03599 | -0.019 | -2.372
-3 | -0.049 | 0.01227 | -0.055 | -4.004
-2.5 | 0.009 | 0.01263 | -0.056 | 0.674
-2 | 0.067 | 0.01121 | -0.056 | 5.939
-1.5 | 0.125 | 0.01123 | -0.057 | 11.123
-1 | 0.183 | 0.01129 | -0.057 | 16.23
-0.5 | 0.242 | 0.01132 | -0.058 | 21.352
0 | 0.301 | 0.01137 | -0.059 | 26.512
0.5 | 0.36 | 0.01154 | -0.059 | 31.201
1 | 0.419 | 0.01165 | -0.06 | 35.928
1.5 | 0.477 | 0.01188 | -0.06 | 40.173
2 | 0.536 | 0.01085 | -0.061 | 49.393
2.5 | 0.594 | 0.01108 | -0.061 | 53.632
3 | 0.652 | 0.01135 | -0.062 | 57.459
3.5 | 0.709 | 0.01367 | -0.062 | 51.916
4 | 0.766 | 0.0142 | -0.063 | 53.97
4.5 | 0.822 | 0.0147 | -0.063 | 55.958
5 | 0.878 | 0.01636 | -0.064 | 53.637
5.5 | 0.931 | 0.01711 | -0.064 | 54.435
6 | 0.978 | 0.01822 | -0.065 | 53.661
6.5 | 0.819 | 0.04768 | -0.031 | 17.184
7 | 1.052 | 0.02014 | -0.066 | 52.213
7.5 | 0.863 | 0.05425 | -0.02 | 15.902
8 | 0.876 | 0.05897 | -0.019 | 14.861
8.5 | 0.883 | 0.06512 | -0.019 | 13.551
9 | 0.881 | 0.07218 | -0.018 | 12.208
9.5 | 0.872 | 0.07928 | -0.018 | 11.001
10 | 0.856 | 0.08855 | -0.018 | 9.669
10.5 | 0.834 | 0.09653 | -0.019 | 8.639
11 | 0.806 | 0.10697 | -0.019 | 7.537
11.5 | 0.774 | 0.11871 | -0.019 | 6.523
12 | 0.739 | 0.13391 | -0.02 | 5.52

## 14. Re 100k Mach 0.00 (2)
BIGFOIL.COM POLAR EXPORT
hq209
HQ 2.0/9 |  |  |  | Cl Max: | 1.11 | at alpha= | 22.33 | deg
Wind Tunnel (SoarTech 8) |  |  |  | L/D Max: |  | at alpha= |  | deg
Re: | 100000 |  |  | Cd Min: |  | at alpha= |  | deg
Mach: | 0 |  |  | Cl=0 at alpha= | -1.345 | deg
@ Cl=0.1, Cd=
@ Cl=0.4, Cd=
@ Cl=0.6, Cd=
alpha (deg) | Cl | Cd | Cm | Cl/Cd
-7.12 | -0.49
-7 | -0.47
-6.12 | -0.41
-5.98 | -0.39
-5.08 | -0.32
-4.99 | -0.31
-4.06 | -0.23
-3.97 | -0.23
-3.04 | -0.15
-2.95 | -0.15
-2.03 | -0.06
-1.92 | -0.05
-1 | 0.03
-0.91 | 0.04
0.02 | 0.18
0.12 | 0.18
1.06 | 0.35
1.16 | 0.35
2.09 | 0.49
2.19 | 0.5
3.11 | 0.59
3.21 | 0.59
4.12 | 0.68
4.22 | 0.69
5.14 | 0.78
5.25 | 0.78
6.17 | 0.87
6.25 | 0.86
7.2 | 0.93
7.28 | 0.94
8.18 | 1
8.3 | 1
9.2 | 1.06
9.31 | 1.05
10.21 | 1.09
10.31 | 1.09
11.2 | 1.03
11.31 | 1.05
12.2 | 1.04
12.32 | 1.1
13.2 | 1.08
13.29 | 0.97
14.19 | 0.99
14.29 | 0.94
15.19 | 0.97
15.28 | 0.92
16.16 | 0.9
16.26 | 0.92
17.17 | 0.89
17.27 | 0.91
18.19 | 0.99
18.27 | 0.89
19.18 | 0.94
19.28 | 0.92
20.17 | 0.93
20.29 | 0.97
21.21 | 0.98
21.31 | 0.98
22.21 | 1.03
22.33 | 1.11
23.21 | 1.05

## 15. Re 100k Mach 0.00 (3)
BIGFOIL.COM POLAR EXPORT
hq209
HQ 2.0/9 |  |  |  | Cl Max: | 1.008 | at alpha= | 10.31 | deg
Wind Tunnel (SoarTech 8) |  |  |  | L/D Max: | 48.0392 | at alpha= | 5.25 | deg
Re: | 100000 |  |  | Cd Min: | 0.0116 | at alpha= | -0.91 | deg
Mach: | 0 |  |  | Cl=0 at alpha= | -1.3347 | deg
|  |  |  | @ Cl=0.1, Cd= | 0.012781
|  |  |  | @ Cl=0.4, Cd= | 0.014758
|  |  |  | @ Cl=0.6, Cd= | 0.014637
alpha (deg) | Cl | Cd | Cm | Cl/Cd
-3.96 | -0.219 | 0.0204 |  | -10.7353
-2.94 | -0.139 | 0.0172 |  | -8.0814
-1.92 | -0.051 | 0.0122 |  | -4.1803
-0.91 | 0.037 | 0.0116 |  | 3.1897
0.14 | 0.165 | 0.014 |  | 11.7857
1.16 | 0.321 | 0.0152 |  | 21.1184
2.19 | 0.464 | 0.0144 |  | 32.2222
3.2 | 0.556 | 0.0144 |  | 38.6111
4.23 | 0.649 | 0.0149 |  | 43.557
5.25 | 0.735 | 0.0153 |  | 48.0392
6.26 | 0.815 | 0.0183 |  | 44.5355
7.28 | 0.878 | 0.0225 |  | 39.0222
8.29 | 0.934 | 0.0282 |  | 33.1206
9.3 | 0.982 | 0.0359 |  | 27.3538
10.31 | 1.008 | 0.05 |  | 20.16
11.31 | 0.979 | 0.1163 |  | 8.4179

## 16. Re 100k Mach 0.00 (4)
BIGFOIL.COM POLAR EXPORT
hq209
HQ 2.0/9 |  |  |  | Cl Max: | 1.08 | at alpha= | 12.73 | deg
Wind Tunnel (SoarTech 8) |  |  |  | L/D Max: |  | at alpha= |  | deg
Re: | 100000 |  |  | Cd Min: |  | at alpha= |  | deg
Mach: | 0 |  |  | Cl=0 at alpha= | -1.2 | deg
@ Cl=0.1, Cd=
@ Cl=0.4, Cd=
@ Cl=0.6, Cd=
alpha (deg) | Cl | Cd | Cm | Cl/Cd
-6.11 | -0.4
-6.01 | -0.38
-5.68 | -0.36
-5.59 | -0.35
-5.28 | -0.33
-5.18 | -0.32
-4.89 | -0.3
-4.78 | -0.29
-4.48 | -0.27
-4.36 | -0.25
-4.06 | -0.23
-3.98 | -0.23
-3.66 | -0.2
-3.57 | -0.19
-3.26 | -0.17
-3.15 | -0.16
-2.86 | -0.13
-2.74 | -0.12
-2.43 | -0.1
-2.33 | -0.09
-2.04 | -0.06
-1.94 | -0.06
-1.63 | -0.03
-1.52 | -0.02
-1.2 | 0
-1.12 | 0.01
-0.81 | 0.04
-0.7 | 0.05
-0.4 | 0.09
-0.28 | 0.1
0.01 | 0.14
0.12 | 0.16
0.43 | 0.21
0.54 | 0.24
0.84 | 0.28
0.95 | 0.3
1.25 | 0.34
1.36 | 0.36
1.66 | 0.4
1.78 | 0.41
2.07 | 0.45
2.17 | 0.46
2.49 | 0.49
2.59 | 0.51
2.89 | 0.53
3 | 0.54
3.31 | 0.57
3.41 | 0.58
3.71 | 0.6
3.82 | 0.61
4.12 | 0.64
4.23 | 0.65
4.53 | 0.67
4.63 | 0.68
4.92 | 0.71
5.04 | 0.72
5.33 | 0.74
5.44 | 0.75
5.74 | 0.77
5.85 | 0.79
6.15 | 0.8
6.26 | 0.82
6.56 | 0.83
6.67 | 0.85
6.95 | 0.86
7.06 | 0.87
7.37 | 0.88
7.47 | 0.88
7.78 | 0.9
7.88 | 0.91
8.17 | 0.92
8.28 | 0.93
8.59 | 0.93
8.69 | 0.94
8.99 | 0.96
9.08 | 0.96
9.39 | 0.98
9.5 | 0.98
9.78 | 0.98
9.9 | 1
10.2 | 1
10.3 | 1.01
10.6 | 1.01
10.7 | 1.02
11 | 0.99
11.1 | 1.02
11.4 | 1.02
11.5 | 1.07
11.8 | 1
11.88 | 0.94
12.18 | 0.94
12.31 | 1.01
12.61 | 1.06
12.73 | 1.08
12.96 | 0.88
13.05 | 0.86
13.37 | 0.9
13.47 | 0.9
13.77 | 0.88
13.88 | 0.88
14.19 | 0.96
14.27 | 0.9
14.56 | 0.86
14.68 | 0.9
14.97 | 0.84
15.06 | 0.85
15.36 | 0.86
15.46 | 0.8
15.76 | 0.85
15.87 | 0.83
16.15 | 0.84
16.26 | 0.85
16.56 | 0.84
16.64 | 0.81
16.96 | 0.85
17.05 | 0.84
17.34 | 0.83

## 17. Re 100k Mach 0.00 (5)
BIGFOIL.COM POLAR EXPORT
hq209
HQ 2.0/9 |  |  |  | Cl Max: | 0.999 | at alpha= | 10.79 | deg
Wind Tunnel (SoarTech 8) |  |  |  | L/D Max: | 51.5625 | at alpha= | 6.26 | deg
Re: | 100000 |  |  | Cd Min: | 0.0134 | at alpha= | -1.42 | deg
Mach: | 0 |  |  | Cl=0 at alpha= | -1.2869 | deg
|  |  |  | @ Cl=0.1, Cd= | 0.014519
|  |  |  | @ Cl=0.4, Cd= | 0.015978
|  |  |  | @ Cl=0.6, Cd= | 0.014869
alpha (deg) | Cl | Cd | Cm | Cl/Cd
-2.94 | -0.143 | 0.0189 |  | -7.5661
-1.42 | -0.014 | 0.0134 |  | -1.0448
0.13 | 0.149 | 0.015 |  | 9.9333
1.66 | 0.382 | 0.0161 |  | 23.7267
3.2 | 0.559 | 0.0149 |  | 37.5168
4.75 | 0.69 | 0.0148 |  | 46.6216
6.26 | 0.825 | 0.016 |  | 51.5625
7.77 | 0.904 | 0.0249 |  | 36.3052
9.31 | 0.98 | 0.0386 |  | 25.3886
10.79 | 0.999 | 0.0707 |  | 14.1301
12.3 | 0.935 | 0.1433 |  | 6.5248
13.77 | 0.849 | 0.1783 |  | 4.7616

## 18. Re 100k Mach 0.00 (6)
BIGFOIL.COM POLAR EXPORT
hq209
HQ 2.0/9 |  |  |  | Cl Max: | 1.1103 | at alpha= | 9.5 | deg
XFOIL ncrit=9 |  |  |  | L/D Max: | 55.1032 | at alpha= | 5 | deg
Re: | 100000 |  |  | Cd Min: | 0.23708 | at alpha= | -19 | deg
Mach: | 0 |  |  | Cl=0 at alpha= | -0.71227 | deg
|  |  |  | @ Cl=0.1, Cd= | 0.015957
|  |  |  | @ Cl=0.4, Cd= | 0.016701
|  |  |  | @ Cl=0.6, Cd= | 0.015834
alpha (deg) | Cl | Cd | Cm | Cl/Cd
-20 | -0.5251 | 0.21996 | 0.0311 | -2.3873
-19.5 | -0.512 | 0.21346 | 0.0284 | -2.3986
-19 | -0.6885 | 0.23708 | 0.0373 | -2.9041
-18.5 | -0.6688 | 0.22879 | 0.035 | -2.9232
-18 | -0.6517 | 0.22227 | 0.0317 | -2.932
-17.5 | -0.635 | 0.21595 | 0.0282 | -2.9405
-17 | -0.6189 | 0.20968 | 0.0244 | -2.9516
-16.5 | -0.6052 | 0.20461 | 0.0197 | -2.9578
-16 | -0.5998 | 0.20233 | 0.014 | -2.9645
-15.5 | -0.5958 | 0.19914 | 0.0088 | -2.9919
-15 | -0.5613 | 0.18319 | 0.0097 | -3.064
-14.5 | -0.5442 | 0.17603 | 0.0075 | -3.0915
-14 | -0.5304 | 0.16933 | 0.0045 | -3.1323
-13.5 | -0.5221 | 0.16359 | 0.0002 | -3.1915
-13 | -0.525 | 0.15982 | -0.0059 | -3.2849
-12.5 | -0.4995 | 0.14851 | -0.0053 | -3.3634
-12 | -0.4857 | 0.14158 | -0.0072 | -3.4306
-11.5 | -0.4891 | 0.1364 | -0.0132 | -3.5858
-11 | -0.4848 | 0.12808 | -0.0167 | -3.7851
-10.5 | -0.4617 | 0.12017 | -0.0156 | -3.8421
-10 | -0.4642 | 0.11396 | -0.0208 | -4.0734
-9.5 | -0.4676 | 0.10603 | -0.0255 | -4.4101
-9 | -0.4475 | 0.09896 | -0.0241 | -4.522
-8.5 | -0.478 | 0.09261 | -0.0346 | -5.1614
-8 | -0.45 | 0.08485 | -0.0296 | -5.3035
-7.5 | -0.487 | 0.07706 | -0.0423 | -6.3198
-7 | -0.4691 | 0.07005 | -0.0375 | -6.6966
-6.5 | -0.4763 | 0.06267 | -0.0398 | -7.6001
-6 | -0.475 | 0.05665 | -0.0385 | -8.3848
-5.5 | -0.4699 | 0.05103 | -0.0374 | -9.2083
-5 | -0.4232 | 0.03555 | -0.0395 | -11.9044
-4.5 | -0.3843 | 0.02926 | -0.0376 | -13.134
-4 | -0.3372 | 0.0242 | -0.0355 | -13.9339
-3.5 | -0.2898 | 0.02107 | -0.0337 | -13.7542
-3 | -0.2443 | 0.01851 | -0.0319 | -13.1983
-2.5 | -0.2004 | 0.01613 | -0.0306 | -12.4241
-2 | -0.1809 | 0.01435 | -0.0222 | -12.6063
-1.5 | -0.1569 | 0.01425 | -0.0147 | -11.0105
-1 | -0.0511 | 0.01468 | -0.0264 | -3.4809
-0.5 | 0.0377 | 0.01545 | -0.0351 | 2.4401
0 | 0.125 | 0.01616 | -0.0428 | 7.7351
0.5 | 0.2003 | 0.01668 | -0.0479 | 12.0084
1 | 0.2864 | 0.01707 | -0.0544 | 16.778
1.5 | 0.3852 | 0.01675 | -0.0618 | 22.997
2 | 0.4662 | 0.01648 | -0.0655 | 28.2888
2.5 | 0.5399 | 0.01611 | -0.0674 | 33.5133
3 | 0.599 | 0.01584 | -0.0664 | 37.8157
3.5 | 0.6525 | 0.01552 | -0.0641 | 42.0425
4 | 0.7059 | 0.01503 | -0.0614 | 46.9661
4.5 | 0.7567 | 0.01457 | -0.0579 | 51.9355
5 | 0.8012 | 0.01454 | -0.0537 | 55.1032
5.5 | 0.8398 | 0.01552 | -0.0495 | 54.1108
6 | 0.8777 | 0.01714 | -0.0464 | 51.2077
6.5 | 0.91 | 0.01942 | -0.0429 | 46.8589
7 | 0.9413 | 0.0226 | -0.0393 | 41.6504
7.5 | 0.9825 | 0.02581 | -0.0371 | 38.0666
8 | 1.03 | 0.02968 | -0.0355 | 34.7035
8.5 | 1.062 | 0.03327 | -0.033 | 31.9206
9 | 1.0938 | 0.04027 | -0.0304 | 27.1617
9.5 | 1.1103 | 0.04692 | -0.0256 | 23.6637
10 | 1.1064 | 0.05508 | -0.0204 | 20.0871
10.5 | 1.0816 | 0.06283 | -0.0151 | 17.2147
11 | 1.0424 | 0.07096 | -0.0122 | 14.69
11.5 | 0.9999 | 0.08137 | -0.0148 | 12.2883
12 | 0.9591 | 0.09478 | -0.0225 | 10.1192
12.5 | 0.8671 | 0.14647 | -0.0527 | 5.92
13 | 0.8427 | 0.15737 | -0.063 | 5.3549
13.5 | 0.8507 | 0.16675 | -0.066 | 5.1016
14 | 0.8832 | 0.17581 | -0.0633 | 5.0236
14.5 | 0.8604 | 0.18417 | -0.0753 | 4.6718

## 19. Re 100k Mach 0.10 (1)
BIGFOIL.COM POLAR EXPORT
hq209
HQ 2.0/9 |  |  |  | Cl Max: | 1.055 | at alpha= | 7 | deg
JavaFoil+Calcfoil stall+Eppler ext transition |  |  |  | L/D Max: | 57.683 | at alpha= | 3 | deg
Re: | 100000 |  |  | Cd Min: | 0.01087 | at alpha= | 2 | deg
Mach: | 0.1 |  |  | Cl=0 at alpha= | -2.5776 | deg
|  |  |  | @ Cl=0.1, Cd= | 0.011259
|  |  |  | @ Cl=0.4, Cd= | 0.011639
|  |  |  | @ Cl=0.6, Cd= | 0.011104
alpha (deg) | Cl | Cd | Cm | Cl/Cd
-14.5 | -0.264 | 0.23871 | -0.013 | -1.106
-14 | -0.283 | 0.21253 | -0.014 | -1.33
-13.5 | -0.302 | 0.19891 | -0.014 | -1.518
-13 | -0.321 | 0.18229 | -0.014 | -1.764
-12.5 | -0.341 | 0.16456 | -0.014 | -2.07
-12 | -0.359 | 0.18304 | -0.013 | -1.962
-11.5 | -0.376 | 0.16147 | -0.014 | -2.33
-11 | -0.391 | 0.13205 | -0.014 | -2.964
-10.5 | -0.404 | 0.12318 | -0.014 | -3.277
-10 | -0.412 | 0.11248 | -0.013 | -3.667
-9.5 | -0.417 | 0.09803 | -0.014 | -4.254
-9 | -0.417 | 0.08873 | -0.015 | -4.696
-8.5 | -0.411 | 0.07913 | -0.015 | -5.192
-8 | -0.399 | 0.07188 | -0.016 | -5.554
-7.5 | -0.382 | 0.06455 | -0.016 | -5.914
-7 | -0.359 | 0.05934 | -0.017 | -6.042
-6.5 | -0.33 | 0.0547 | -0.017 | -6.034
-6 | -0.297 | 0.05074 | -0.017 | -5.852
-5.5 | -0.259 | 0.04636 | -0.017 | -5.586
-5 | -0.218 | 0.04308 | -0.017 | -5.06
-4.5 | -0.175 | 0.04001 | -0.018 | -4.379
-4 | -0.131 | 0.03783 | -0.018 | -3.464
-3.5 | -0.086 | 0.03603 | -0.019 | -2.381
-3 | -0.049 | 0.01233 | -0.055 | -4.005
-2.5 | 0.009 | 0.0127 | -0.056 | 0.674
-2 | 0.067 | 0.01127 | -0.057 | 5.936
-1.5 | 0.126 | 0.01125 | -0.057 | 11.163
-1 | 0.184 | 0.01125 | -0.058 | 16.375
-0.5 | 0.243 | 0.0113 | -0.058 | 21.492
0 | 0.303 | 0.01142 | -0.059 | 26.512
0.5 | 0.362 | 0.01151 | -0.059 | 31.441
1 | 0.421 | 0.01171 | -0.06 | 35.942
1.5 | 0.48 | 0.01186 | -0.061 | 40.427
2 | 0.539 | 0.01087 | -0.061 | 49.531
2.5 | 0.597 | 0.01109 | -0.062 | 53.845
3 | 0.655 | 0.01136 | -0.062 | 57.683
3.5 | 0.713 | 0.0137 | -0.063 | 52.032
4 | 0.77 | 0.0142 | -0.063 | 54.244
4.5 | 0.826 | 0.01473 | -0.064 | 56.083
5 | 0.882 | 0.0164 | -0.064 | 53.765
5.5 | 0.935 | 0.01716 | -0.065 | 54.504
6 | 0.982 | 0.01827 | -0.065 | 53.736
6.5 | 0.822 | 0.04786 | -0.031 | 17.176
7 | 1.055 | 0.02023 | -0.066 | 52.121
7.5 | 0.864 | 0.05477 | -0.019 | 15.767
8 | 0.876 | 0.05947 | -0.019 | 14.723
8.5 | 0.88 | 0.06615 | -0.019 | 13.296
9 | 0.875 | 0.07313 | -0.018 | 11.968
9.5 | 0.863 | 0.08122 | -0.018 | 10.623
10 | 0.843 | 0.08959 | -0.018 | 9.406
10.5 | 0.816 | 0.09991 | -0.019 | 8.165
11 | 0.783 | 0.11086 | -0.019 | 7.066
11.5 | 0.746 | 0.12516 | -0.019 | 5.962
12 | 0.706 | 0.13938 | -0.02 | 5.066

## 20. Re 100k Mach 0.10 (2)
BIGFOIL.COM POLAR EXPORT
hq209
HQ 2.0/9 |  |  |  | Cl Max: | 1.1076 | at alpha= | 9.5 | deg
XFOIL ncrit=9 |  |  |  | L/D Max: | 55.1027 | at alpha= | 5 | deg
Re: | 100000 |  |  | Cd Min: | 0.2573 | at alpha= | -20 | deg
Mach: | 0.1 |  |  | Cl=0 at alpha= | -0.72414 | deg
|  |  |  | @ Cl=0.1, Cd= | 0.015999
|  |  |  | @ Cl=0.4, Cd= | 0.016703
|  |  |  | @ Cl=0.6, Cd= | 0.01594
alpha (deg) | Cl | Cd | Cm | Cl/Cd
-20 | -0.7288 | 0.2573 | 0.044 | -2.8325
-19.5 | -0.719 | 0.25557 | 0.0387 | -2.8133
-19 | -0.6896 | 0.23709 | 0.038 | -2.9086
-18.5 | -0.6705 | 0.22938 | 0.0354 | -2.9231
-18 | -0.6533 | 0.22286 | 0.032 | -2.9314
-17.5 | -0.6364 | 0.21651 | 0.0284 | -2.9394
-17 | -0.6202 | 0.21026 | 0.0245 | -2.9497
-16.5 | -0.6071 | 0.20556 | 0.0197 | -2.9534
-16 | -0.6021 | 0.20343 | 0.0139 | -2.9597
-15.5 | -0.5974 | 0.20003 | 0.0087 | -2.9866
-15 | -0.5609 | 0.18347 | 0.0101 | -3.0572
-14.5 | -0.5444 | 0.17644 | 0.0077 | -3.0855
-14 | -0.5306 | 0.16976 | 0.0046 | -3.1256
-13.5 | -0.5235 | 0.16441 | -0.0001 | -3.1841
-13 | -0.5264 | 0.16066 | -0.0063 | -3.2765
-12.5 | -0.4974 | 0.1488 | -0.0049 | -3.3427
-12 | -0.4851 | 0.14199 | -0.0072 | -3.4164
-11.5 | -0.4909 | 0.13723 | -0.0138 | -3.5772
-11 | -0.4765 | 0.12781 | -0.0149 | -3.7282
-10.5 | -0.4603 | 0.12057 | -0.0155 | -3.8177
-10 | -0.4665 | 0.1147 | -0.0217 | -4.0671
-9.5 | -0.4573 | 0.10616 | -0.0232 | -4.3076
-9 | -0.4464 | 0.0994 | -0.0242 | -4.4909
-8.5 | -0.4809 | 0.09325 | -0.0357 | -5.1571
-8 | -0.4471 | 0.08533 | -0.0295 | -5.2397
-7.5 | -0.492 | 0.07791 | -0.0435 | -6.315
-7 | -0.4663 | 0.07077 | -0.037 | -6.589
-6.5 | -0.4735 | 0.06347 | -0.039 | -7.4602
-6 | -0.4744 | 0.05734 | -0.038 | -8.2735
-5.5 | -0.4711 | 0.05163 | -0.0371 | -9.1245
-5 | -0.4259 | 0.03617 | -0.0396 | -11.775
-4.5 | -0.3877 | 0.0298 | -0.0378 | -13.0101
-4 | -0.3406 | 0.02456 | -0.0357 | -13.8681
-3.5 | -0.2926 | 0.02139 | -0.0338 | -13.6793
-3 | -0.2466 | 0.01874 | -0.032 | -13.159
-2.5 | -0.2027 | 0.01649 | -0.0306 | -12.2923
-2 | -0.1813 | 0.0144 | -0.0227 | -12.5903
-1.5 | -0.1581 | 0.01435 | -0.015 | -11.0174
-1 | -0.0496 | 0.01477 | -0.0269 | -3.3582
-0.5 | 0.0403 | 0.01554 | -0.0357 | 2.5933
0 | 0.1235 | 0.01618 | -0.0427 | 7.6329
0.5 | 0.2024 | 0.01673 | -0.0483 | 12.098
1 | 0.2917 | 0.01709 | -0.0553 | 17.0685
1.5 | 0.3906 | 0.01673 | -0.0625 | 23.3473
2 | 0.4681 | 0.01651 | -0.0657 | 28.3525
2.5 | 0.5383 | 0.01624 | -0.067 | 33.1466
3 | 0.5987 | 0.01595 | -0.0661 | 37.5361
3.5 | 0.6564 | 0.01549 | -0.0642 | 42.3757
4 | 0.7102 | 0.01499 | -0.0613 | 47.3783
4.5 | 0.7595 | 0.01461 | -0.0577 | 51.9849
5 | 0.8045 | 0.0146 | -0.0534 | 55.1027
5.5 | 0.843 | 0.01569 | -0.0492 | 53.7285
6 | 0.8809 | 0.01734 | -0.046 | 50.8016
6.5 | 0.9123 | 0.01976 | -0.0424 | 46.169
7 | 0.9448 | 0.023 | -0.0388 | 41.0783
7.5 | 0.9873 | 0.0262 | -0.0367 | 37.6832
8 | 1.0338 | 0.03011 | -0.0351 | 34.3341
8.5 | 1.0674 | 0.03519 | -0.0328 | 30.3325
9 | 1.0952 | 0.04113 | -0.0294 | 26.6278
9.5 | 1.1076 | 0.04804 | -0.0243 | 23.0558
10 | 1.0994 | 0.05613 | -0.0191 | 19.5867
10.5 | 1.0711 | 0.06361 | -0.0139 | 16.8385
11 | 1.0312 | 0.0721 | -0.0122 | 14.3024
11.5 | 0.989 | 0.0831 | -0.016 | 11.9013
12 | 0.9499 | 0.09709 | -0.0244 | 9.7837
12.5 | 0.8687 | 0.14734 | -0.0528 | 5.8959
13 | 0.8424 | 0.15822 | -0.0637 | 5.3242
13.5 | 0.8536 | 0.16756 | -0.0661 | 5.0943
14 | 0.8853 | 0.17675 | -0.0637 | 5.0088
14.5 | 0.8618 | 0.18494 | -0.076 | 4.6599

## 21. Re 100k Mach 0.25 (1)
BIGFOIL.COM POLAR EXPORT
hq209
HQ 2.0/9 |  |  |  | Cl Max: | 1.042 | at alpha= | 7 | deg
JavaFoil+Calcfoil stall+Eppler ext transition |  |  |  | L/D Max: | 58.588 | at alpha= | 3 | deg
Re: | 100000 |  |  | Cd Min: | 0.01092 | at alpha= | 2 | deg
Mach: | 0.25 |  |  | Cl=0 at alpha= | -2.575 | deg
|  |  |  | @ Cl=0.1, Cd= | 0.011314
|  |  |  | @ Cl=0.4, Cd= | 0.23903
|  |  |  | @ Cl=0.6, Cd= | 0.23903
alpha (deg) | Cl | Cd | Cm | Cl/Cd
-13 | -0.058 | 0.16158 | -0.015 | -0.358
-12.5 | -0.055 | 0.24194 | -0.016 | -0.228
-12 | -0.052 | 0.21556 | -0.016 | -0.243
-11.5 | -0.16 | 0.19252 | -0.015 | -0.829
-11 | -0.214 | 0.16777 | -0.015 | -1.275
-10.5 | -0.26 | 0.14638 | -0.015 | -1.775
-10 | -0.299 | 0.1645 | -0.014 | -1.817
-9.5 | -0.331 | 0.11755 | -0.015 | -2.813
-9 | -0.354 | 0.11186 | -0.014 | -3.164
-8.5 | -0.368 | 0.09241 | -0.015 | -3.983
-8 | -0.372 | 0.08285 | -0.016 | -4.495
-7.5 | -0.367 | 0.0724 | -0.016 | -5.07
-7 | -0.352 | 0.06494 | -0.017 | -5.428
-6.5 | -0.33 | 0.05751 | -0.017 | -5.732
-6 | -0.3 | 0.05165 | -0.018 | -5.805
-5.5 | -0.263 | 0.0477 | -0.018 | -5.516
-5 | -0.222 | 0.04383 | -0.018 | -5.071
-4.5 | -0.179 | 0.04037 | -0.018 | -4.439
-4 | -0.134 | 0.03805 | -0.019 | -3.528
-3.5 | -0.088 | 0.0362 | -0.019 | -2.431
-3 | -0.051 | 0.013 | -0.057 | -3.897
-2.5 | 0.009 | 0.01272 | -0.057 | 0.691
-2 | 0.069 | 0.01133 | -0.058 | 6.069
-1.5 | 0.129 | 0.0113 | -0.059 | 11.412
-1 | 0.189 | 0.01139 | -0.059 | 16.617
-0.5 | 0.25 | 0.01145 | -0.06 | 21.796
0 | 0.311 | 0.0115 | -0.061 | 27.058
0.5 | 0.372 | 0.01167 | -0.061 | 31.847
1 | 0.432 | 0.01181 | -0.062 | 36.614
1.5 | 0.493 | 0.01205 | -0.062 | 40.883
2 | 0.553 | 0.01092 | -0.063 | 50.668
2.5 | 0.613 | 0.0112 | -0.063 | 54.791
3 | 0.673 | 0.01149 | -0.064 | 58.588
3.5 | 0.732 | 0.01389 | -0.064 | 52.72
4 | 0.791 | 0.01448 | -0.065 | 54.587
4.5 | 0.848 | 0.01502 | -0.065 | 56.456
5 | 0.904 | 0.01683 | -0.066 | 53.728
5.5 | 0.959 | 0.01763 | -0.066 | 54.38
6 | 0.808 | 0.0451 | -0.032 | 17.916
6.5 | 1.04 | 0.02002 | -0.067 | 51.94
7 | 1.042 | 0.02301 | -0.066 | 45.301
7.5 | 0.865 | 0.05647 | -0.02 | 15.311
8 | 0.864 | 0.06285 | -0.019 | 13.745
8.5 | 0.85 | 0.07046 | -0.018 | 12.061
9 | 0.822 | 0.08323 | -0.018 | 9.872
9.5 | 0.779 | 0.09357 | -0.019 | 8.329
10 | 0.723 | 0.10789 | -0.019 | 6.705
10.5 | 0.655 | 0.12901 | -0.02 | 5.079
11 | 0.577 | 0.15379 | -0.02 | 3.751
11.5 | 0.491 | 0.18917 | -0.021 | 2.593
12 | 0.397 | 0.23903 | -0.021 | 1.662

## 22. Re 100k Mach 0.25 (2)
BIGFOIL.COM POLAR EXPORT
hq209
HQ 2.0/9 |  |  |  | Cl Max: | 1.0959 | at alpha= | 9 | deg
XFOIL ncrit=9 |  |  |  | L/D Max: | 54.2668 | at alpha= | 5 | deg
Re: | 100000 |  |  | Cd Min: | 0.26539 | at alpha= | -20 | deg
Mach: | 0.25 |  |  | Cl=0 at alpha= | -0.76182 | deg
|  |  |  | @ Cl=0.1, Cd= | 0.01623
|  |  |  | @ Cl=0.4, Cd= | 0.016878
|  |  |  | @ Cl=0.6, Cd= | 0.016112
alpha (deg) | Cl | Cd | Cm | Cl/Cd
-20 | -0.7463 | 0.26539 | 0.0453 | -2.8121
-19.5 | -0.7212 | 0.24999 | 0.043 | -2.8849
-19 | -0.6991 | 0.23967 | 0.0409 | -2.9169
-18.5 | -0.6806 | 0.23285 | 0.0374 | -2.9229
-18 | -0.6627 | 0.22624 | 0.0337 | -2.9292
-17.5 | -0.6451 | 0.21977 | 0.0297 | -2.9353
-17 | -0.6289 | 0.21417 | 0.0251 | -2.9365
-16.5 | -0.6193 | 0.21152 | 0.0193 | -2.9279
-16 | -0.6148 | 0.2095 | 0.0137 | -2.9346
-15.5 | -0.5817 | 0.19341 | 0.0136 | -3.0076
-15 | -0.5622 | 0.18561 | 0.0115 | -3.0289
-14.5 | -0.5463 | 0.17878 | 0.0083 | -3.0557
-14 | -0.5332 | 0.17244 | 0.0044 | -3.0921
-13.5 | -0.5341 | 0.16954 | -0.0017 | -3.1503
-13 | -0.5332 | 0.16498 | -0.0076 | -3.2319
-12.5 | -0.4928 | 0.15083 | -0.0042 | -3.2673
-12 | -0.4874 | 0.14504 | -0.0085 | -3.3605
-11.5 | -0.4994 | 0.14162 | -0.0164 | -3.5263
-11 | -0.463 | 0.12948 | -0.0128 | -3.5758
-10.5 | -0.4583 | 0.12305 | -0.0166 | -3.7245
-10 | -0.4763 | 0.11874 | -0.0256 | -4.0113
-9.5 | -0.4402 | 0.10827 | -0.0209 | -4.0658
-9 | -0.4574 | 0.10284 | -0.0291 | -4.4477
-8.5 | -0.4331 | 0.09418 | -0.0263 | -4.5986
-8 | -0.4593 | 0.08835 | -0.0345 | -5.1986
-7.5 | -0.4385 | 0.08077 | -0.0308 | -5.429
-7 | -0.4807 | 0.07347 | -0.0423 | -6.5428
-5 | -0.4393 | 0.03959 | -0.0399 | -11.0962
-4.5 | -0.4054 | 0.0327 | -0.0384 | -12.3976
-4 | -0.3596 | 0.02668 | -0.0367 | -13.4783
-3.5 | -0.3095 | 0.02288 | -0.0348 | -13.5271
-3 | -0.2605 | 0.01991 | -0.0328 | -13.0839
-2.5 | -0.2151 | 0.01768 | -0.0312 | -12.1663
-2 | -0.1831 | 0.01471 | -0.0261 | -12.4473
-1.5 | -0.1488 | 0.01498 | -0.0195 | -9.9332
-1 | -0.0413 | 0.01525 | -0.0294 | -2.7082
-0.5 | 0.0454 | 0.01584 | -0.0374 | 2.8662
0 | 0.1321 | 0.01646 | -0.0448 | 8.0255
0.5 | 0.2215 | 0.01701 | -0.052 | 13.0218
1 | 0.302 | 0.0173 | -0.0569 | 17.4566
1.5 | 0.4042 | 0.01686 | -0.0641 | 23.9739
2 | 0.4827 | 0.01665 | -0.0669 | 28.991
2.5 | 0.5518 | 0.01638 | -0.0674 | 33.6874
3 | 0.613 | 0.01604 | -0.0661 | 38.217
3.5 | 0.6716 | 0.01555 | -0.0637 | 43.1897
4 | 0.7277 | 0.015 | -0.0606 | 48.5133
4.5 | 0.7779 | 0.01472 | -0.0565 | 52.8465
5 | 0.8216 | 0.01514 | -0.0517 | 54.2668
5.5 | 0.8605 | 0.01662 | -0.0477 | 51.775
6 | 0.8975 | 0.01855 | -0.0441 | 48.3827
6.5 | 0.9273 | 0.02144 | -0.0398 | 43.2509
7 | 0.9662 | 0.02487 | -0.0366 | 38.85
7.5 | 1.0138 | 0.02859 | -0.0344 | 35.46
8 | 1.0509 | 0.03266 | -0.0317 | 32.177
8.5 | 1.0792 | 0.03926 | -0.0277 | 27.4885
9 | 1.0959 | 0.046 | -0.0239 | 23.8239
9.5 | 1.0848 | 0.05314 | -0.0181 | 20.414
10 | 1.0562 | 0.06033 | -0.0128 | 17.507
10.5 | 1.0217 | 0.06866 | -0.0115 | 14.8806
11 | 0.9825 | 0.07942 | -0.0153 | 12.3709
11.5 | 0.947 | 0.09283 | -0.023 | 10.2014
12 | 0.887 | 0.12021 | -0.0427 | 7.3788
12.5 | 0.8785 | 0.13392 | -0.0488 | 6.5599
13.5 | 0.8716 | 0.1722 | -0.0664 | 5.0616
14 | 0.8589 | 0.18024 | -0.0756 | 4.7653

## 23. Re 100k Mach 0.50 (1)
BIGFOIL.COM POLAR EXPORT
hq209
HQ 2.0/9 |  |  |  | Cl Max: | 1.235 | at alpha= | 20 | deg
JavaFoil+Calcfoil stall+Eppler ext transition |  |  |  | L/D Max: | 57.253 | at alpha= | 2.5 | deg
Re: | 100000 |  |  | Cd Min: | 0.01163 | at alpha= | 2 | deg
Mach: | 0.5 |  |  | Cl=0 at alpha= | -2.5909 | deg
|  |  |  | @ Cl=0.1, Cd= | 0.012647
|  |  |  | @ Cl=0.4, Cd= | 0.01212
|  |  |  | @ Cl=0.6, Cd= | 0.011818
alpha (deg) | Cl | Cd | Cm | Cl/Cd
-20 | -0.902 | 0.33417 | -0.022 | -2.699
-19.5 | -0.878 | 0.32886 | -0.022 | -2.668
-19 | -0.853 | 0.33484 | -0.023 | -2.548
-18.5 | -0.826 | 0.31343 | -0.022 | -2.636
-18 | -0.801 | 0.29459 | -0.022 | -2.72
-17.5 | -0.777 | 0.29185 | -0.022 | -2.661
-17 | -0.752 | 0.28706 | -0.023 | -2.619
-16.5 | -0.727 | 0.28841 | -0.023 | -2.52
-16 | -0.702 | 0.28422 | -0.024 | -2.469
-15.5 | -0.675 | 0.25771 | -0.023 | -2.619
-15 | -0.65 | 0.24956 | -0.023 | -2.603
-14.5 | -0.624 | 0.24524 | -0.023 | -2.546
-14 | -0.599 | 0.24081 | -0.023 | -2.488
-13.5 | -0.574 | 0.22833 | -0.024 | -2.513
-13 | -0.548 | 0.2228 | -0.024 | -2.461
-12.5 | -0.522 | 0.20435 | -0.023 | -2.555
-12 | -0.496 | 0.19095 | -0.024 | -2.6
-11.5 | -0.471 | 0.18645 | -0.024 | -2.525
-11 | -0.445 | 0.18056 | -0.024 | -2.463
-10.5 | -0.418 | 0.17368 | -0.023 | -2.409
-10 | -0.393 | 0.16769 | -0.023 | -2.341
-9.5 | -0.366 | 0.16416 | -0.022 | -2.231
-9 | -0.34 | 0.15178 | -0.023 | -2.242
-8.5 | -0.314 | 0.15273 | -0.021 | -2.055
-8 | -0.288 | 0.15488 | -0.021 | -1.857
-7.5 | -0.261 | 0.15298 | -0.022 | -1.709
-7 | -0.235 | 0.07984 | -0.02 | -2.944
-6.5 | -0.209 | 0.06456 | -0.021 | -3.233
-6 | -0.182 | 0.05639 | -0.021 | -3.233
-5.5 | -0.244 | 0.06083 | -0.021 | -4.017
-5 | -0.229 | 0.05198 | -0.02 | -4.401
-4.5 | -0.192 | 0.04482 | -0.02 | -4.283
-4 | -0.147 | 0.03981 | -0.021 | -3.686
-3.5 | -0.097 | 0.03722 | -0.021 | -2.612
-3 | -0.045 | 0.03534 | -0.022 | -1.282
-2.5 | 0.01 | 0.01329 | -0.064 | 0.737
-2 | 0.077 | 0.0131 | -0.065 | 5.86
-1.5 | 0.144 | 0.01178 | -0.065 | 12.233
-1 | 0.212 | 0.01184 | -0.066 | 17.876
-0.5 | 0.279 | 0.01184 | -0.067 | 23.56
0 | 0.348 | 0.01198 | -0.068 | 29.04
0.5 | 0.415 | 0.01216 | -0.068 | 34.178
1 | 0.483 | 0.01205 | -0.069 | 40.089
1.5 | 0.551 | 0.01233 | -0.07 | 44.66
2 | 0.618 | 0.01163 | -0.07 | 53.15
2.5 | 0.685 | 0.01196 | -0.071 | 57.253
3 | 0.751 | 0.01432 | -0.071 | 52.458
3.5 | 0.816 | 0.01656 | -0.072 | 49.275
4 | 0.879 | 0.01601 | -0.073 | 54.917
4.5 | 0.941 | 0.01819 | -0.073 | 51.722
5 | 0.999 | 0.01931 | -0.074 | 51.734
5.5 | 0.845 | 0.04534 | -0.035 | 18.646
6 | 1.047 | 0.02473 | -0.073 | 42.331
6.5 | 0.822 | 0.05862 | -0.02 | 14.027
7 | 0.518 | 0.11417 | -0.021 | 4.534
7.5 | 0.545 | 0.11665 | -0.021 | 4.67
8 | 0.573 | 0.14397 | -0.029 | 3.978
8.5 | 0.6 | 0.15535 | -0.03 | 3.862
9 | 0.627 | 0.17454 | -0.031 | 3.595
9.5 | 0.655 | 0.18304 | -0.032 | 3.577
10 | 0.682 | 0.18837 | -0.034 | 3.623
10.5 | 0.71 | 0.19336 | -0.036 | 3.673
11 | 0.738 | 0.19628 | -0.037 | 3.759
11.5 | 0.765 | 0.20118 | -0.037 | 3.802
12 | 0.793 | 0.23437 | -0.039 | 3.385
12.5 | 0.82 | 0.2383 | -0.04 | 3.442
13 | 0.847 | 0.23517 | -0.04 | 3.603
13.5 | 0.874 | 0.2393 | -0.04 | 3.654
14 | 0.904 | 0.26889 | -0.043 | 3.361
14.5 | 0.931 | 0.27761 | -0.043 | 3.353
15 | 0.958 | 0.2878 | -0.044 | 3.328
15.5 | 0.985 | 0.27897 | -0.044 | 3.531
16 | 1.015 | 0.29946 | -0.047 | 3.39
16.5 | 1.042 | 0.31052 | -0.047 | 3.355
17 | 1.069 | 0.32566 | -0.047 | 3.282
17.5 | 1.095 | 0.32874 | -0.048 | 3.332
18 | 1.122 | 0.33256 | -0.048 | 3.375
18.5 | 1.149 | 0.33608 | -0.048 | 3.42
19 | 1.179 | 0.3473 | -0.051 | 3.396
19.5 | 1.209 | 0.37437 | -0.052 | 3.228
20 | 1.235 | 0.36504 | -0.052 | 3.383

## 24. Re 100k Mach 0.50 (2)
BIGFOIL.COM POLAR EXPORT
hq209
HQ 2.0/9 |  |  |  | Cl Max: | 1.1467 | at alpha= | 20 | deg
XFOIL ncrit=9 |  |  |  | L/D Max: | 50.7881 | at alpha= | 4.5 | deg
Re: | 100000 |  |  | Cd Min: | 0.31118 | at alpha= | 20 | deg
Mach: | 0.5 |  |  | Cl=0 at alpha= | -0.78772 | deg
|  |  |  | @ Cl=0.1, Cd= | 0.017492
|  |  |  | @ Cl=0.4, Cd= | 0.017786
|  |  |  | @ Cl=0.6, Cd= | 0.017031
alpha (deg) | Cl | Cd | Cm | Cl/Cd
-20 | -0.8013 | 0.27525 | 0.0601 | -2.9112
-19.5 | -0.779 | 0.26735 | 0.0553 | -2.9138
-19 | -0.7568 | 0.25957 | 0.0504 | -2.9156
-18.5 | -0.735 | 0.25231 | 0.0451 | -2.9131
-18 | -0.7169 | 0.24829 | 0.0387 | -2.8873
-17.5 | -0.7029 | 0.24599 | 0.0322 | -2.8574
-17 | -0.6737 | 0.23084 | 0.0296 | -2.9185
-16.5 | -0.6484 | 0.22038 | 0.0268 | -2.9422
-16 | -0.6264 | 0.21243 | 0.023 | -2.9487
-15.5 | -0.6056 | 0.20494 | 0.0187 | -2.955
-15 | -0.5893 | 0.19946 | 0.0131 | -2.9545
-14.5 | -0.5834 | 0.19743 | 0.0065 | -2.955
-14 | -0.5476 | 0.18199 | 0.0063 | -3.009
-13.5 | -0.5275 | 0.17434 | 0.0031 | -3.0257
-13 | -0.5209 | 0.17041 | -0.003 | -3.0567
-12.5 | -0.4989 | 0.16015 | -0.0053 | -3.1152
-12 | -0.4771 | 0.15169 | -0.0072 | -3.1452
-11.5 | -0.4715 | 0.14636 | -0.0122 | -3.2215
-11 | -0.4569 | 0.13779 | -0.015 | -3.3159
-10.5 | -0.4366 | 0.12962 | -0.0162 | -3.3683
-10 | -0.45 | 0.12626 | -0.0239 | -3.5641
-9.5 | -0.415 | 0.11513 | -0.0216 | -3.6046
-9 | -0.4324 | 0.11122 | -0.0294 | -3.8878
-8.5 | -0.3984 | 0.10108 | -0.0264 | -3.9414
-8 | -0.3945 | 0.09426 | -0.0287 | -4.1852
-7.5 | -0.3909 | 0.0878 | -0.03 | -4.4522
-7 | -0.3921 | 0.08166 | -0.0307 | -4.8016
-6.5 | -0.4024 | 0.07603 | -0.0298 | -5.2926
-6 | -0.428 | 0.0713 | -0.0276 | -6.0028
-5 | -0.4667 | 0.05344 | -0.0358 | -8.7332
-4 | -0.4311 | 0.03713 | -0.0375 | -11.6106
-3.5 | -0.3863 | 0.03048 | -0.0375 | -12.6739
-3 | -0.3296 | 0.02558 | -0.0367 | -12.8851
-2.5 | -0.2617 | 0.02181 | -0.0367 | -11.9991
-2 | -0.174 | 0.01903 | -0.0405 | -9.1435
-1.5 | -0.1138 | 0.01689 | -0.0375 | -6.7377
-1 | -0.0605 | 0.01709 | -0.0315 | -3.5401
-0.5 | 0.082 | 0.01742 | -0.0463 | 4.7072
0 | 0.1696 | 0.01777 | -0.0529 | 9.5442
0.5 | 0.2534 | 0.01819 | -0.058 | 13.9307
1 | 0.3659 | 0.0179 | -0.0657 | 20.4413
2 | 0.5362 | 0.01733 | -0.0697 | 30.9406
2.5 | 0.6045 | 0.01701 | -0.0678 | 35.5379
3 | 0.6767 | 0.01633 | -0.0653 | 41.4391
3.5 | 0.7407 | 0.01584 | -0.0613 | 46.7614
4 | 0.8005 | 0.01578 | -0.0565 | 50.7288
4.5 | 0.8507 | 0.01675 | -0.0511 | 50.7881
5 | 0.8935 | 0.01849 | -0.0457 | 48.3234
5.5 | 0.9287 | 0.02095 | -0.0399 | 44.3294
6 | 0.9649 | 0.02423 | -0.0344 | 39.8225
6.5 | 1.0108 | 0.02827 | -0.03 | 35.7552
7 | 1.0484 | 0.0335 | -0.0253 | 31.2955
7.5 | 1.0633 | 0.04045 | -0.0198 | 26.2868
8 | 1.0514 | 0.04688 | -0.0137 | 22.4275
8.5 | 1.0137 | 0.05489 | -0.0107 | 18.4678
9 | 0.9747 | 0.06517 | -0.0135 | 14.9563
9.5 | 0.9362 | 0.07823 | -0.0213 | 11.9673
10 | 0.9063 | 0.09309 | -0.0312 | 9.7357
10.5 | 0.8859 | 0.10878 | -0.0411 | 8.144
11 | 0.871 | 0.12401 | -0.0504 | 7.0236
11.5 | 0.8603 | 0.13864 | -0.0597 | 6.2053
12 | 0.8638 | 0.14981 | -0.0653 | 5.766
12.5 | 0.8688 | 0.16159 | -0.0718 | 5.3766
13 | 0.8929 | 0.17922 | -0.077 | 4.9821
13.5 | 0.8891 | 0.1876 | -0.0858 | 4.7393
14 | 0.9043 | 0.19673 | -0.0908 | 4.5967
14.5 | 0.925 | 0.20738 | -0.0947 | 4.4604
15 | 0.959 | 0.22044 | -0.0957 | 4.3504
15.5 | 0.9554 | 0.2245 | -0.1063 | 4.2557
16 | 0.9778 | 0.23382 | -0.1104 | 4.1818
16.5 | 1.0058 | 0.24686 | -0.113 | 4.0744
17 | 1.0147 | 0.25201 | -0.1221 | 4.0264
17.5 | 1.0376 | 0.26132 | -0.1264 | 3.9706
18 | 1.069 | 0.27711 | -0.1282 | 3.8577
18.5 | 1.0781 | 0.2798 | -0.138 | 3.8531
19 | 1.0988 | 0.28841 | -0.1438 | 3.8099
19.5 | 1.1242 | 0.29936 | -0.1472 | 3.7553
20 | 1.1467 | 0.31118 | -0.1521 | 3.685

## 25. Re 250k Mach 0.00 (1)
BIGFOIL.COM POLAR EXPORT
hq209
HQ 2.0/9 |  |  |  | Cl Max: | 1.078 | at alpha= | 7.5 | deg
JavaFoil+Calcfoil stall+Eppler ext transition |  |  |  | L/D Max: | 82.003 | at alpha= | 3 | deg
Re: | 250000 |  |  | Cd Min: | 0.0076 | at alpha= | 2 | deg
Mach: | 0 |  |  | Cl=0 at alpha= | -2.5776 | deg
|  |  |  | @ Cl=0.1, Cd= | 0.0077229
|  |  |  | @ Cl=0.4, Cd= | 0.0080849
|  |  |  | @ Cl=0.6, Cd= | 0.0077797
alpha (deg) | Cl | Cd | Cm | Cl/Cd
-14.5 | -0.302 | 0.17347 | -0.014 | -1.739
-14 | -0.319 | 0.16116 | -0.014 | -1.977
-13.5 | -0.336 | 0.15407 | -0.014 | -2.179
-13 | -0.353 | 0.13832 | -0.015 | -2.549
-12.5 | -0.369 | 0.13274 | -0.014 | -2.78
-12 | -0.385 | 0.11922 | -0.014 | -3.225
-11.5 | -0.398 | 0.10935 | -0.014 | -3.644
-11 | -0.41 | 0.09963 | -0.015 | -4.119
-10.5 | -0.42 | 0.09382 | -0.015 | -4.472
-10 | -0.425 | 0.08873 | -0.014 | -4.792
-9.5 | -0.427 | 0.07855 | -0.015 | -5.435
-9 | -0.424 | 0.07234 | -0.015 | -5.86
-8.5 | -0.416 | 0.06631 | -0.016 | -6.27
-8 | -0.402 | 0.06038 | -0.016 | -6.661
-7.5 | -0.383 | 0.05565 | -0.016 | -6.886
-7 | -0.359 | 0.05119 | -0.017 | -7.013
-6.5 | -0.33 | 0.04805 | -0.017 | -6.864
-6 | -0.296 | 0.04451 | -0.017 | -6.657
-5.5 | -0.258 | 0.04178 | -0.017 | -6.179
-5 | -0.217 | 0.03926 | -0.017 | -5.531
-4.5 | -0.174 | 0.03671 | -0.018 | -4.753
-4 | -0.13 | 0.03494 | -0.019 | -3.734
-3.5 | -0.085 | 0.03338 | -0.019 | -2.558
-3 | -0.049 | 0.0094 | -0.055 | -5.226
-2.5 | 0.009 | 0.00982 | -0.056 | 0.867
-2 | 0.067 | 0.00774 | -0.056 | 8.605
-1.5 | 0.125 | 0.00771 | -0.057 | 16.216
-1 | 0.183 | 0.0078 | -0.057 | 23.516
-0.5 | 0.242 | 0.00782 | -0.058 | 30.917
0 | 0.301 | 0.0079 | -0.059 | 38.165
0.5 | 0.36 | 0.00799 | -0.059 | 45.047
1 | 0.419 | 0.00813 | -0.06 | 51.498
1.5 | 0.477 | 0.00829 | -0.06 | 57.593
2 | 0.536 | 0.0076 | -0.061 | 70.494
2.5 | 0.594 | 0.00776 | -0.061 | 76.517
3 | 0.652 | 0.00795 | -0.062 | 82.003
3.5 | 0.709 | 0.01047 | -0.062 | 67.763
4 | 0.766 | 0.01092 | -0.063 | 70.182
4.5 | 0.822 | 0.01129 | -0.063 | 72.843
5 | 0.878 | 0.01308 | -0.064 | 67.097
5.5 | 0.931 | 0.0138 | -0.064 | 67.459
6 | 0.978 | 0.0147 | -0.065 | 66.52
6.5 | 1.018 | 0.01537 | -0.065 | 66.233
7 | 1.052 | 0.01642 | -0.066 | 64.071
7.5 | 1.078 | 0.01701 | -0.066 | 63.348
8 | 0.876 | 0.05377 | -0.02 | 16.299
8.5 | 0.883 | 0.05813 | -0.019 | 15.182
9 | 0.881 | 0.06374 | -0.019 | 13.824
9.5 | 0.872 | 0.06901 | -0.019 | 12.638
10 | 0.856 | 0.07622 | -0.019 | 11.233
10.5 | 0.834 | 0.08377 | -0.019 | 9.955
11 | 0.806 | 0.09141 | -0.02 | 8.821
11.5 | 0.774 | 0.09989 | -0.02 | 7.752
12 | 0.739 | 0.11064 | -0.02 | 6.682
12.5 | 0.702 | 0.12023 | -0.021 | 5.84

## 26. Re 250k Mach 0.00 (2)
BIGFOIL.COM POLAR EXPORT
hq209
HQ 2.0/9 |  |  |  | Cl Max: | 1.1679 | at alpha= | 10.5 | deg
XFOIL ncrit=9 |  |  |  | L/D Max: | 80.1806 | at alpha= | 4 | deg
Re: | 250000 |  |  | Cd Min: | 0.19377 | at alpha= | 15.5 | deg
Mach: | 0 |  |  | Cl=0 at alpha= | -2.3654 | deg
|  |  |  | @ Cl=0.1, Cd= | 0.0090982
|  |  |  | @ Cl=0.4, Cd= | 0.0080748
|  |  |  | @ Cl=0.6, Cd= | 0.0083157
alpha (deg) | Cl | Cd | Cm | Cl/Cd
-5 | -0.3564 | 0.02267 | -0.05 | -15.7212
-4.5 | -0.2893 | 0.01764 | -0.0518 | -16.4002
-4 | -0.2169 | 0.01492 | -0.0551 | -14.5375
-3.5 | -0.15 | 0.01288 | -0.0576 | -11.646
-3 | -0.0744 | 0.01078 | -0.0629 | -6.9017
-2.5 | -0.0168 | 0.00935 | -0.0636 | -1.7968
-2 | 0.0456 | 0.0092 | -0.0642 | 4.9565
-1.5 | 0.1044 | 0.00909 | -0.0639 | 11.4851
-1 | 0.1576 | 0.00894 | -0.0622 | 17.6286
-0.5 | 0.2075 | 0.00873 | -0.0598 | 23.7686
0 | 0.2566 | 0.00848 | -0.0575 | 30.2594
0.5 | 0.3115 | 0.00825 | -0.0563 | 37.7576
1 | 0.3889 | 0.00808 | -0.0605 | 48.1312
1.5 | 0.4535 | 0.00805 | -0.0627 | 56.3354
2 | 0.5049 | 0.00812 | -0.0619 | 62.1798
2.5 | 0.5574 | 0.00821 | -0.061 | 67.8928
3 | 0.6098 | 0.00834 | -0.06 | 73.1175
3.5 | 0.6613 | 0.00852 | -0.0588 | 77.6174
4 | 0.7104 | 0.00886 | -0.0571 | 80.1806
4.5 | 0.7542 | 0.00966 | -0.0547 | 78.0745
5 | 0.797 | 0.01084 | -0.0526 | 73.524
6 | 0.8864 | 0.01317 | -0.0496 | 67.3045
6.5 | 0.9245 | 0.01524 | -0.0473 | 60.6627
7 | 0.9655 | 0.01698 | -0.0453 | 56.861
7.5 | 1.0082 | 0.01841 | -0.0436 | 54.7637
8 | 1.0478 | 0.02014 | -0.0415 | 52.0258
8.5 | 1.0783 | 0.02325 | -0.0377 | 46.3785
9 | 1.1107 | 0.02634 | -0.0345 | 42.1678
9.5 | 1.1366 | 0.03094 | -0.0311 | 36.7356
10 | 1.1615 | 0.03513 | -0.0275 | 33.0629
10.5 | 1.1679 | 0.0408 | -0.0223 | 28.625
11 | 1.1517 | 0.04705 | -0.0161 | 24.4782
11.5 | 1.1222 | 0.05457 | -0.0123 | 20.5644
12 | 1.0865 | 0.06395 | -0.0128 | 16.9898
12.5 | 1.0464 | 0.07621 | -0.0183 | 13.7305
13 | 1.0053 | 0.09227 | -0.0289 | 10.8952
13.5 | 0.9579 | 0.11479 | -0.0442 | 8.3448
14 | 0.8864 | 0.15394 | -0.0636 | 5.7581
14.5 | 0.8815 | 0.1677 | -0.07 | 5.2564
15 | 0.8823 | 0.18343 | -0.074 | 4.81
15.5 | 0.8911 | 0.19377 | -0.0795 | 4.5988

## 27. Re 250k Mach 0.10 (1)
BIGFOIL.COM POLAR EXPORT
hq209
HQ 2.0/9 |  |  |  | Cl Max: | 1.079 | at alpha= | 7.5 | deg
JavaFoil+Calcfoil stall+Eppler ext transition |  |  |  | L/D Max: | 82.225 | at alpha= | 3 | deg
Re: | 250000 |  |  | Cd Min: | 0.00754 | at alpha= | 2 | deg
Mach: | 0.1 |  |  | Cl=0 at alpha= | -2.5776 | deg
|  |  |  | @ Cl=0.1, Cd= | 0.0077368
|  |  |  | @ Cl=0.4, Cd= | 0.0080909
|  |  |  | @ Cl=0.6, Cd= | 0.0077898
alpha (deg) | Cl | Cd | Cm | Cl/Cd
-14.5 | -0.264 | 0.17586 | -0.014 | -1.501
-14 | -0.283 | 0.16592 | -0.015 | -1.705
-13.5 | -0.302 | 0.15466 | -0.015 | -1.954
-13 | -0.322 | 0.14312 | -0.015 | -2.247
-12.5 | -0.341 | 0.13401 | -0.015 | -2.543
-12 | -0.359 | 0.12332 | -0.015 | -2.913
-11.5 | -0.376 | 0.11627 | -0.015 | -3.237
-11 | -0.391 | 0.10348 | -0.015 | -3.782
-10.5 | -0.404 | 0.09712 | -0.015 | -4.157
-10 | -0.413 | 0.09166 | -0.014 | -4.5
-9.5 | -0.417 | 0.08045 | -0.015 | -5.185
-9 | -0.417 | 0.07319 | -0.015 | -5.694
-8.5 | -0.411 | 0.06794 | -0.016 | -6.048
-8 | -0.399 | 0.06222 | -0.016 | -6.417
-7.5 | -0.382 | 0.05636 | -0.016 | -6.773
-7 | -0.359 | 0.05155 | -0.017 | -6.955
-6.5 | -0.33 | 0.04831 | -0.017 | -6.832
-6 | -0.297 | 0.0449 | -0.017 | -6.613
-5.5 | -0.259 | 0.04186 | -0.017 | -6.187
-5 | -0.218 | 0.03938 | -0.018 | -5.534
-4.5 | -0.175 | 0.03678 | -0.018 | -4.765
-4 | -0.131 | 0.03493 | -0.019 | -3.752
-3.5 | -0.086 | 0.03343 | -0.019 | -2.566
-3 | -0.049 | 0.00947 | -0.055 | -5.215
-2.5 | 0.009 | 0.00975 | -0.056 | 0.878
-2 | 0.067 | 0.00772 | -0.057 | 8.676
-1.5 | 0.126 | 0.00775 | -0.057 | 16.201
-1 | 0.184 | 0.00781 | -0.058 | 23.595
-0.5 | 0.243 | 0.00782 | -0.058 | 31.046
0 | 0.303 | 0.00793 | -0.059 | 38.188
0.5 | 0.362 | 0.00802 | -0.059 | 45.085
1 | 0.421 | 0.00813 | -0.06 | 51.748
1.5 | 0.48 | 0.00832 | -0.061 | 57.621
2 | 0.539 | 0.00754 | -0.061 | 71.384
2.5 | 0.597 | 0.00778 | -0.062 | 76.728
3 | 0.655 | 0.00797 | -0.062 | 82.225
3.5 | 0.713 | 0.0105 | -0.063 | 67.909
4 | 0.77 | 0.01089 | -0.063 | 70.713
4.5 | 0.826 | 0.01136 | -0.064 | 72.762
5 | 0.882 | 0.01314 | -0.064 | 67.102
5.5 | 0.935 | 0.01387 | -0.065 | 67.454
6 | 0.982 | 0.01476 | -0.065 | 66.526
6.5 | 1.022 | 0.01545 | -0.066 | 66.145
7 | 1.055 | 0.01651 | -0.066 | 63.869
7.5 | 1.079 | 0.01717 | -0.067 | 62.845
8 | 0.876 | 0.05403 | -0.02 | 16.21
8.5 | 0.88 | 0.05904 | -0.019 | 14.9
9 | 0.875 | 0.06405 | -0.019 | 13.666
9.5 | 0.863 | 0.0703 | -0.019 | 12.273
10 | 0.843 | 0.07776 | -0.019 | 10.838
10.5 | 0.816 | 0.08543 | -0.02 | 9.55
11 | 0.783 | 0.09315 | -0.02 | 8.409
11.5 | 0.746 | 0.10312 | -0.02 | 7.237
12 | 0.706 | 0.11455 | -0.021 | 6.165
12.5 | 0.664 | 0.13404 | -0.021 | 4.954

## 28. Re 250k Mach 0.10 (2)
BIGFOIL.COM POLAR EXPORT
hq209
HQ 2.0/9 |  |  |  | Cl Max: | 1.1585 | at alpha= | 10 | deg
XFOIL ncrit=9 |  |  |  | L/D Max: | 80.2022 | at alpha= | 4 | deg
Re: | 250000 |  |  | Cd Min: | 0.18441 | at alpha= | 15 | deg
Mach: | 0.1 |  |  | Cl=0 at alpha= | -2.3754 | deg
|  |  |  | @ Cl=0.1, Cd= | 0.0091103
|  |  |  | @ Cl=0.4, Cd= | 0.0081034
|  |  |  | @ Cl=0.6, Cd= | 0.0083283
alpha (deg) | Cl | Cd | Cm | Cl/Cd
-8.5 | -0.4536 | 0.08213 | -0.0333 | -5.523
-8 | -0.4568 | 0.07509 | -0.036 | -6.0834
-7.5 | -0.4712 | 0.06617 | -0.0429 | -7.1211
-7 | -0.4796 | 0.05856 | -0.0448 | -8.1899
-6.5 | -0.4911 | 0.05239 | -0.042 | -9.3739
-6 | -0.486 | 0.04383 | -0.0418 | -11.0883
-5.5 | -0.4261 | 0.03716 | -0.0477 | -11.4666
-5 | -0.3569 | 0.02316 | -0.0508 | -15.4102
-4.5 | -0.29 | 0.01787 | -0.0525 | -16.2283
-4 | -0.2164 | 0.01508 | -0.0559 | -14.3501
-3.5 | -0.1492 | 0.01309 | -0.0582 | -11.398
-3 | -0.0759 | 0.01103 | -0.0628 | -6.8812
-2.5 | -0.0155 | 0.00936 | -0.0643 | -1.656
-2 | 0.0467 | 0.00921 | -0.0648 | 5.0706
-1.5 | 0.1055 | 0.0091 | -0.0643 | 11.5934
-1 | 0.1589 | 0.00897 | -0.0626 | 17.7146
-0.5 | 0.2091 | 0.00876 | -0.0602 | 23.8699
0 | 0.2578 | 0.00852 | -0.0577 | 30.2582
0.5 | 0.3124 | 0.00828 | -0.0564 | 37.7295
1 | 0.389 | 0.00811 | -0.0603 | 47.9655
1.5 | 0.4556 | 0.00807 | -0.0629 | 56.456
2 | 0.5074 | 0.00814 | -0.062 | 62.3342
2.5 | 0.5603 | 0.00823 | -0.0612 | 68.0802
3 | 0.6128 | 0.00836 | -0.0602 | 73.3014
3.5 | 0.6646 | 0.00855 | -0.0589 | 77.731
4 | 0.7138 | 0.0089 | -0.0571 | 80.2022
4.5 | 0.7574 | 0.00977 | -0.0546 | 77.523
5 | 0.8006 | 0.01095 | -0.0525 | 73.1142
5.5 | 0.8451 | 0.01215 | -0.0508 | 69.5556
6 | 0.8905 | 0.0133 | -0.0494 | 66.9549
6.5 | 0.9283 | 0.01545 | -0.047 | 60.0841
7 | 0.9699 | 0.01714 | -0.045 | 56.5869
7.5 | 1.0129 | 0.01857 | -0.0432 | 54.545
8 | 1.0516 | 0.02049 | -0.0408 | 51.3226
8.5 | 1.081 | 0.0238 | -0.0368 | 45.4202
9 | 1.1131 | 0.02706 | -0.0334 | 41.1345
9.5 | 1.1377 | 0.03179 | -0.0299 | 35.788
10 | 1.1585 | 0.03643 | -0.0258 | 31.8007
10.5 | 1.1573 | 0.04217 | -0.0199 | 27.4437
11 | 1.1368 | 0.0487 | -0.0143 | 23.3429
11.5 | 1.1053 | 0.05672 | -0.0119 | 19.487
12 | 1.0691 | 0.0668 | -0.0139 | 16.0045
12.5 | 1.0293 | 0.08007 | -0.0211 | 12.855
13 | 0.9887 | 0.09748 | -0.033 | 10.1426
13.5 | 0.9415 | 0.12089 | -0.0481 | 7.7881
14 | 0.8838 | 0.15606 | -0.0649 | 5.6632
14.5 | 0.8815 | 0.169 | -0.071 | 5.216
15 | 0.8836 | 0.18441 | -0.0748 | 4.7915

## 29. Re 250k Mach 0.25 (1)
BIGFOIL.COM POLAR EXPORT
hq209
HQ 2.0/9 |  |  |  | Cl Max: | 1.066 | at alpha= | 7 | deg
JavaFoil+Calcfoil stall+Eppler ext transition |  |  |  | L/D Max: | 83.61 | at alpha= | 3 | deg
Re: | 250000 |  |  | Cd Min: | 0.00763 | at alpha= | 2 | deg
Mach: | 0.25 |  |  | Cl=0 at alpha= | -2.575 | deg
|  |  |  | @ Cl=0.1, Cd= | 0.007841
|  |  |  | @ Cl=0.4, Cd= | 0.11292
|  |  |  | @ Cl=0.6, Cd= | 0.11292
alpha (deg) | Cl | Cd | Cm | Cl/Cd
-13 | -0.058 | 0.13143 | -0.016 | -0.441
-12.5 | -0.055 | 0.1154 | -0.016 | -0.479
-12 | -0.052 | 0.10933 | -0.016 | -0.48
-11.5 | -0.16 | 0.10519 | -0.017 | -1.518
-11 | -0.214 | 0.13072 | -0.016 | -1.637
-10.5 | -0.26 | 0.11949 | -0.016 | -2.175
-10 | -0.299 | 0.10768 | -0.016 | -2.777
-9.5 | -0.331 | 0.09333 | -0.016 | -3.544
-9 | -0.354 | 0.08973 | -0.015 | -3.946
-8.5 | -0.368 | 0.07483 | -0.016 | -4.92
-8 | -0.373 | 0.06829 | -0.016 | -5.455
-7.5 | -0.367 | 0.06137 | -0.017 | -5.982
-7 | -0.353 | 0.05569 | -0.017 | -6.329
-6.5 | -0.33 | 0.05041 | -0.017 | -6.54
-6 | -0.3 | 0.04598 | -0.018 | -6.521
-5.5 | -0.263 | 0.04274 | -0.018 | -6.157
-5 | -0.222 | 0.0399 | -0.018 | -5.571
-4.5 | -0.179 | 0.03712 | -0.019 | -4.827
-4 | -0.134 | 0.03515 | -0.019 | -3.819
-3.5 | -0.088 | 0.03354 | -0.02 | -2.623
-3 | -0.051 | 0.01002 | -0.057 | -5.056
-2.5 | 0.009 | 0.00986 | -0.058 | 0.891
-2 | 0.069 | 0.00781 | -0.058 | 8.808
-1.5 | 0.129 | 0.00787 | -0.059 | 16.39
-1 | 0.189 | 0.00784 | -0.059 | 24.145
-0.5 | 0.25 | 0.00793 | -0.06 | 31.469
0 | 0.311 | 0.00804 | -0.061 | 38.717
0.5 | 0.372 | 0.00805 | -0.061 | 46.158
1 | 0.432 | 0.00818 | -0.062 | 52.816
1.5 | 0.493 | 0.00839 | -0.062 | 58.752
2 | 0.553 | 0.00763 | -0.063 | 72.478
2.5 | 0.613 | 0.00785 | -0.063 | 78.142
3 | 0.673 | 0.00805 | -0.064 | 83.61
3.5 | 0.732 | 0.01073 | -0.064 | 68.214
4 | 0.791 | 0.01111 | -0.065 | 71.134
4.5 | 0.848 | 0.01156 | -0.065 | 73.389
5 | 0.904 | 0.01358 | -0.066 | 66.579
5.5 | 0.959 | 0.01426 | -0.066 | 67.228
6 | 1.004 | 0.01501 | -0.067 | 66.865
6.5 | 1.04 | 0.01626 | -0.067 | 63.949
7 | 1.066 | 0.01729 | -0.068 | 61.673
7.5 | 0.865 | 0.05131 | -0.021 | 16.851
8 | 0.864 | 0.05619 | -0.02 | 15.373
8.5 | 0.85 | 0.06199 | -0.019 | 13.709
9 | 0.822 | 0.0717 | -0.019 | 11.462
9.5 | 0.779 | 0.07808 | -0.02 | 9.983
10 | 0.723 | 0.09029 | -0.02 | 8.013
10.5 | 0.655 | 0.10259 | -0.021 | 6.388
11 | 0.577 | 0.12069 | -0.021 | 4.781
11.5 | 0.491 | 0.10164 | -0.024 | 4.829
12 | 0.398 | 0.11292 | -0.026 | 3.522

## 30. Re 250k Mach 0.25 (2)
BIGFOIL.COM POLAR EXPORT
hq209
HQ 2.0/9 |  |  |  | Cl Max: | 1.1251 | at alpha= | 9.5 | deg
XFOIL ncrit=9 |  |  |  | L/D Max: | 79.4788 | at alpha= | 4 | deg
Re: | 250000 |  |  | Cd Min: | 0.08439 | at alpha= | 12 | deg
Mach: | 0.25 |  |  | Cl=0 at alpha= | -99 | deg
|  |  |  | @ Cl=0.1, Cd= | 0.00867
|  |  |  | @ Cl=0.4, Cd= | 0.0082486
|  |  |  | @ Cl=0.6, Cd= | 0.0084081
alpha (deg) | Cl | Cd | Cm | Cl/Cd
0 | 0.2661 | 0.00867 | -0.0593 | 30.692
0.5 | 0.3179 | 0.00845 | -0.0571 | 37.6213
1 | 0.3902 | 0.00826 | -0.0595 | 47.2397
1.5 | 0.4678 | 0.00817 | -0.0638 | 57.2583
2 | 0.5207 | 0.00824 | -0.0629 | 63.1917
2.5 | 0.5754 | 0.00834 | -0.0619 | 68.9928
3 | 0.6296 | 0.00849 | -0.0608 | 74.1578
3.5 | 0.6827 | 0.00873 | -0.0593 | 78.2016
4 | 0.732 | 0.00921 | -0.0571 | 79.4788
4.5 | 0.7749 | 0.01033 | -0.0541 | 75.0145
5 | 0.8202 | 0.01155 | -0.052 | 71.013
5.5 | 0.8666 | 0.01275 | -0.0502 | 67.9686
6 | 0.9107 | 0.01425 | -0.0481 | 63.9088
6.5 | 0.9494 | 0.01648 | -0.0451 | 57.6092
7 | 0.9915 | 0.01825 | -0.0426 | 54.3288
7.5 | 1.034 | 0.01992 | -0.0402 | 51.9076
8 | 1.0633 | 0.02317 | -0.0358 | 45.8912
8.5 | 1.0942 | 0.02711 | -0.0315 | 40.3615
9 | 1.1215 | 0.03171 | -0.0273 | 35.3674
9.5 | 1.1251 | 0.0373 | -0.0217 | 30.1635
10 | 1.1164 | 0.04267 | -0.0156 | 26.1636
10.5 | 1.0939 | 0.04967 | -0.0119 | 22.0234
11 | 1.0628 | 0.05852 | -0.0119 | 18.1613
11.5 | 1.0281 | 0.06989 | -0.0167 | 14.7103
12 | 0.9923 | 0.08439 | -0.026 | 11.7585

## 31. Re 250k Mach 0.50 (1)
BIGFOIL.COM POLAR EXPORT
hq209
HQ 2.0/9 |  |  |  | Cl Max: | 1.235 | at alpha= | 20 | deg
JavaFoil+Calcfoil stall+Eppler ext transition |  |  |  | L/D Max: | 81.498 | at alpha= | 2.5 | deg
Re: | 250000 |  |  | Cd Min: | 0.00813 | at alpha= | 2 | deg
Mach: | 0.5 |  |  | Cl=0 at alpha= | -2.5909 | deg
|  |  |  | @ Cl=0.1, Cd= | 0.0094569
|  |  |  | @ Cl=0.4, Cd= | 0.0084542
|  |  |  | @ Cl=0.6, Cd= | 0.008267
alpha (deg) | Cl | Cd | Cm | Cl/Cd
-20 | -0.902 | 0.2662 | -0.022 | -3.389
-19.5 | -0.878 | 0.254 | -0.022 | -3.455
-19 | -0.853 | 0.25459 | -0.023 | -3.351
-18.5 | -0.826 | 0.23486 | -0.022 | -3.518
-18 | -0.801 | 0.22948 | -0.022 | -3.492
-17.5 | -0.777 | 0.2241 | -0.023 | -3.465
-17 | -0.752 | 0.21945 | -0.023 | -3.426
-16.5 | -0.727 | 0.21851 | -0.023 | -3.326
-16 | -0.702 | 0.2143 | -0.024 | -3.275
-15.5 | -0.675 | 0.19676 | -0.023 | -3.431
-15 | -0.65 | 0.18898 | -0.023 | -3.438
-14.5 | -0.624 | 0.18367 | -0.023 | -3.4
-14 | -0.599 | 0.17945 | -0.023 | -3.339
-13.5 | -0.574 | 0.17644 | -0.024 | -3.252
-13 | -0.548 | 0.17147 | -0.024 | -3.198
-12.5 | -0.522 | 0.15366 | -0.023 | -3.397
-12 | -0.496 | 0.1493 | -0.024 | -3.325
-11.5 | -0.471 | 0.14088 | -0.024 | -3.341
-11 | -0.445 | 0.13328 | -0.024 | -3.338
-10.5 | -0.418 | 0.13204 | -0.023 | -3.169
-10 | -0.393 | 0.12704 | -0.024 | -3.09
-9.5 | -0.366 | 0.12107 | -0.023 | -3.026
-9 | -0.34 | 0.11412 | -0.023 | -2.982
-8.5 | -0.314 | 0.11178 | -0.021 | -2.808
-8 | -0.288 | 0.11274 | -0.022 | -2.552
-7.5 | -0.261 | 0.11071 | -0.022 | -2.362
-7 | -0.235 | 0.06627 | -0.021 | -3.547
-6.5 | -0.209 | 0.05442 | -0.021 | -3.836
-6 | -0.182 | 0.04809 | -0.021 | -3.792
-5.5 | -0.244 | 0.04435 | -0.021 | -5.51
-5 | -0.229 | 0.04483 | -0.021 | -5.103
-4.5 | -0.192 | 0.03996 | -0.021 | -4.804
-4 | -0.147 | 0.03624 | -0.021 | -4.049
-3.5 | -0.097 | 0.0342 | -0.021 | -2.842
-3 | -0.045 | 0.03267 | -0.022 | -1.387
-2.5 | 0.01 | 0.01024 | -0.064 | 0.957
-2 | 0.077 | 0.01014 | -0.065 | 7.573
-1.5 | 0.144 | 0.00815 | -0.066 | 17.693
-1 | 0.212 | 0.00816 | -0.066 | 25.945
-0.5 | 0.279 | 0.00828 | -0.067 | 33.677
0 | 0.348 | 0.00833 | -0.068 | 41.754
0.5 | 0.415 | 0.00849 | -0.068 | 48.961
1 | 0.483 | 0.00841 | -0.069 | 57.428
1.5 | 0.551 | 0.00864 | -0.07 | 63.695
2 | 0.618 | 0.00813 | -0.07 | 76.029
2.5 | 0.685 | 0.0084 | -0.071 | 81.498
3 | 0.751 | 0.01102 | -0.071 | 68.191
3.5 | 0.816 | 0.0128 | -0.072 | 63.774
4 | 0.879 | 0.01235 | -0.073 | 71.24
4.5 | 0.941 | 0.01475 | -0.073 | 63.794
5 | 0.999 | 0.01576 | -0.074 | 63.395
5.5 | 1.051 | 0.01678 | -0.074 | 62.623
6 | 1.071 | 0.01839 | -0.075 | 58.252
6.5 | 0.822 | 0.051 | -0.021 | 16.125
7 | 0.518 | 0.08624 | -0.022 | 6.002
7.5 | 0.545 | 0.09009 | -0.022 | 6.048
8 | 0.573 | 0.10754 | -0.029 | 5.325
8.5 | 0.6 | 0.11436 | -0.03 | 5.247
9 | 0.628 | 0.12724 | -0.032 | 4.932
9.5 | 0.655 | 0.13185 | -0.033 | 4.967
10 | 0.682 | 0.14217 | -0.034 | 4.8
10.5 | 0.71 | 0.14707 | -0.036 | 4.831
11 | 0.738 | 0.14686 | -0.037 | 5.024
11.5 | 0.765 | 0.15098 | -0.037 | 5.067
12 | 0.793 | 0.16842 | -0.04 | 4.71
12.5 | 0.82 | 0.17213 | -0.04 | 4.766
13 | 0.847 | 0.17558 | -0.04 | 4.827
13.5 | 0.875 | 0.18143 | -0.04 | 4.821
14 | 0.904 | 0.19877 | -0.043 | 4.547
14.5 | 0.931 | 0.20458 | -0.043 | 4.55
15 | 0.958 | 0.21323 | -0.044 | 4.493
15.5 | 0.985 | 0.21579 | -0.044 | 4.565
16 | 1.015 | 0.22489 | -0.047 | 4.514
16.5 | 1.042 | 0.23448 | -0.047 | 4.444
17 | 1.069 | 0.23738 | -0.047 | 4.503
17.5 | 1.096 | 0.2453 | -0.048 | 4.467
18 | 1.123 | 0.24665 | -0.048 | 4.551
18.5 | 1.15 | 0.25146 | -0.049 | 4.573
19 | 1.182 | 0.27363 | -0.052 | 4.321
19.5 | 1.209 | 0.27663 | -0.052 | 4.369
20 | 1.235 | 0.27795 | -0.052 | 4.444

## 32. Re 250k Mach 0.50 (2)
BIGFOIL.COM POLAR EXPORT
hq209
HQ 2.0/9 |  |  |  | Cl Max: | 1.1476 | at alpha= | 20 | deg
XFOIL ncrit=9 |  |  |  | L/D Max: | 77.0744 | at alpha= | 3.5 | deg
Re: | 250000 |  |  | Cd Min: | 0.30745 | at alpha= | 20 | deg
Mach: | 0.5 |  |  | Cl=0 at alpha= | -2.5072 | deg
|  |  |  | @ Cl=0.1, Cd= | 0.0097045
|  |  |  | @ Cl=0.4, Cd= | 0.0089751
|  |  |  | @ Cl=0.6, Cd= | 0.008785
alpha (deg) | Cl | Cd | Cm | Cl/Cd
-20 | -0.7984 | 0.27849 | 0.057 | -2.8669
-19 | -0.7517 | 0.25751 | 0.0492 | -2.9191
-18.5 | -0.7297 | 0.24936 | 0.0449 | -2.9263
-18 | -0.7078 | 0.24145 | 0.0405 | -2.9315
-17.5 | -0.6856 | 0.23359 | 0.0359 | -2.9351
-17 | -0.6633 | 0.22591 | 0.0309 | -2.9361
-16.5 | -0.6443 | 0.22013 | 0.0248 | -2.9269
-16 | -0.6275 | 0.21414 | 0.0192 | -2.9303
-15.5 | -0.6106 | 0.2074 | 0.0142 | -2.9441
-15 | -0.5828 | 0.19424 | 0.0125 | -3.0004
-14.5 | -0.5609 | 0.18578 | 0.0097 | -3.0192
-14 | -0.5411 | 0.17809 | 0.0063 | -3.0384
-13.5 | -0.5221 | 0.17046 | 0.0027 | -3.0629
-13 | -0.504 | 0.16279 | -0.001 | -3.096
-12.5 | -0.4881 | 0.15554 | -0.0056 | -3.1381
-12 | -0.4794 | 0.14961 | -0.0111 | -3.2043
-11.5 | -0.4677 | 0.14229 | -0.0157 | -3.2869
-11 | -0.4541 | 0.13251 | -0.0184 | -3.4269
-10.5 | -0.4333 | 0.1239 | -0.0186 | -3.4972
-10 | -0.4194 | 0.11666 | -0.0207 | -3.5951
-9.5 | -0.4084 | 0.10937 | -0.0235 | -3.7341
-9 | -0.4074 | 0.10275 | -0.0311 | -3.965
-8.5 | -0.4001 | 0.09387 | -0.0322 | -4.2623
-8 | -0.3892 | 0.08703 | -0.0328 | -4.472
-7.5 | -0.385 | 0.08015 | -0.035 | -4.8035
-7 | -0.3884 | 0.07322 | -0.0378 | -5.3046
-6 | -0.4608 | 0.06246 | -0.0427 | -7.3775
-5.5 | -0.4215 | 0.05002 | -0.0532 | -8.4266
-5 | -0.3673 | 0.0359 | -0.0643 | -10.2312
-4.5 | -0.3035 | 0.02636 | -0.0709 | -11.5137
-3.5 | -0.1419 | 0.01559 | -0.0767 | -9.102
-3 | -0.0682 | 0.01316 | -0.0773 | -5.1824
-2.5 | 0.001 | 0.01123 | -0.0782 | 0.089047
-2 | 0.0594 | 0.00973 | -0.0765 | 6.1048
-1.5 | 0.123 | 0.00969 | -0.0743 | 12.6935
-1 | 0.1811 | 0.00972 | -0.0713 | 18.6317
-0.5 | 0.2386 | 0.00961 | -0.068 | 24.8283
0 | 0.2967 | 0.00942 | -0.0653 | 31.4968
0.5 | 0.3557 | 0.00916 | -0.0629 | 38.8319
1 | 0.4156 | 0.00891 | -0.0605 | 46.6442
1.5 | 0.4965 | 0.00874 | -0.0628 | 56.8078
2 | 0.5788 | 0.00873 | -0.066 | 66.3001
2.5 | 0.6405 | 0.00889 | -0.0646 | 72.0472
3 | 0.701 | 0.00918 | -0.0626 | 76.3617
3.5 | 0.7561 | 0.00981 | -0.0594 | 77.0744
4 | 0.8025 | 0.01115 | -0.0553 | 71.9731
4.5 | 0.8529 | 0.0125 | -0.052 | 68.232
5 | 0.9049 | 0.01381 | -0.0487 | 65.525
5.5 | 0.9493 | 0.01577 | -0.0444 | 60.1966
6 | 0.9875 | 0.01828 | -0.0391 | 54.0208
6.5 | 1.0272 | 0.02078 | -0.0337 | 49.4321
7 | 1.0537 | 0.0241 | -0.0271 | 43.722
7.5 | 1.0699 | 0.02872 | -0.0198 | 37.2528
8 | 1.071 | 0.03488 | -0.0134 | 30.7053
8.5 | 1.052 | 0.04232 | -0.0099 | 24.8582
9 | 1.0243 | 0.05152 | -0.011 | 19.8816
9.5 | 0.9916 | 0.06335 | -0.0172 | 15.6527
10 | 0.9599 | 0.07787 | -0.0275 | 12.327
10.5 | 0.9309 | 0.09416 | -0.0385 | 9.8864
11 | 0.9071 | 0.10999 | -0.0479 | 8.2471
11.5 | 0.8931 | 0.12444 | -0.0558 | 7.177
12 | 0.8877 | 0.13746 | -0.0628 | 6.4579
12.5 | 0.8879 | 0.14998 | -0.0695 | 5.9201
13 | 0.8935 | 0.16212 | -0.0758 | 5.5113
13.5 | 0.901 | 0.17528 | -0.0828 | 5.1403
14 | 0.9099 | 0.18839 | -0.09 | 4.8299
14.5 | 0.9299 | 0.20098 | -0.0933 | 4.6268
15 | 0.9404 | 0.2111 | -0.1019 | 4.4548
15.5 | 0.9675 | 0.21991 | -0.1025 | 4.3995
16 | 0.9865 | 0.23096 | -0.1079 | 4.2713
16.5 | 1.0056 | 0.24131 | -0.1136 | 4.1673
17 | 1.0234 | 0.25094 | -0.12 | 4.0783
17.5 | 1.038 | 0.25912 | -0.1284 | 4.0059
18 | 1.0583 | 0.26854 | -0.1348 | 3.9409
18.5 | 1.0795 | 0.27776 | -0.1403 | 3.8864
19 | 1.1009 | 0.28676 | -0.1456 | 3.8391
19.5 | 1.1228 | 0.29574 | -0.1504 | 3.7966
20 | 1.1476 | 0.30745 | -0.1534 | 3.7326

## 33. Re 500k Mach 0.00 (1)
BIGFOIL.COM POLAR EXPORT
hq209
HQ 2.0/9 |  |  |  | Cl Max: | 1.095 | at alpha= | 8 | deg
JavaFoil+Calcfoil stall+Eppler ext transition |  |  |  | L/D Max: | 103.375 | at alpha= | 3 | deg
Re: | 500000 |  |  | Cd Min: | 0.00598 | at alpha= | 2 | deg
Mach: | 0 |  |  | Cl=0 at alpha= | -2.5776 | deg
|  |  |  | @ Cl=0.1, Cd= | 0.0060286
|  |  |  | @ Cl=0.4, Cd= | 0.0063446
|  |  |  | @ Cl=0.6, Cd= | 0.0061307
alpha (deg) | Cl | Cd | Cm | Cl/Cd
-14.5 | -0.302 | 0.12554 | -0.016 | -2.404
-14 | -0.319 | 0.11872 | -0.015 | -2.685
-13.5 | -0.336 | 0.11035 | -0.016 | -3.043
-13 | -0.353 | 0.10224 | -0.016 | -3.45
-12.5 | -0.369 | 0.09942 | -0.016 | -3.714
-12 | -0.385 | 0.09201 | -0.016 | -4.181
-11.5 | -0.399 | 0.09716 | -0.016 | -4.103
-11 | -0.411 | 0.09189 | -0.016 | -4.468
-10.5 | -0.42 | 0.083 | -0.016 | -5.056
-10 | -0.425 | 0.07987 | -0.016 | -5.326
-9.5 | -0.427 | 0.07164 | -0.016 | -5.96
-9 | -0.424 | 0.06634 | -0.016 | -6.392
-8.5 | -0.416 | 0.06069 | -0.017 | -6.852
-8 | -0.402 | 0.05656 | -0.017 | -7.113
-7.5 | -0.383 | 0.0519 | -0.016 | -7.384
-7 | -0.359 | 0.04812 | -0.017 | -7.461
-6.5 | -0.33 | 0.04521 | -0.017 | -7.296
-6 | -0.296 | 0.04202 | -0.017 | -7.051
-5.5 | -0.258 | 0.03961 | -0.017 | -6.518
-5 | -0.217 | 0.03737 | -0.018 | -5.81
-4.5 | -0.174 | 0.03513 | -0.018 | -4.967
-4 | -0.13 | 0.03349 | -0.019 | -3.895
-3.5 | -0.106 | 0.00813 | -0.055 | -13.061
-3 | -0.049 | 0.00839 | -0.055 | -5.859
-2.5 | 0.009 | 0.00822 | -0.056 | 1.036
-2 | 0.067 | 0.00604 | -0.056 | 11.035
-1.5 | 0.125 | 0.00602 | -0.057 | 20.761
-1 | 0.183 | 0.00609 | -0.058 | 30.117
-0.5 | 0.242 | 0.00616 | -0.058 | 39.254
0 | 0.301 | 0.00621 | -0.059 | 48.542
0.5 | 0.36 | 0.00627 | -0.059 | 57.4
1 | 0.419 | 0.00638 | -0.06 | 65.613
1.5 | 0.477 | 0.0065 | -0.06 | 73.444
2 | 0.536 | 0.00598 | -0.061 | 89.63
2.5 | 0.594 | 0.00611 | -0.061 | 97.196
3 | 0.652 | 0.00631 | -0.062 | 103.375
3.5 | 0.709 | 0.00874 | -0.062 | 81.2
4 | 0.766 | 0.00911 | -0.063 | 84.148
4.5 | 0.822 | 0.00942 | -0.063 | 87.342
5 | 0.878 | 0.01121 | -0.064 | 78.297
5.5 | 0.931 | 0.01189 | -0.064 | 78.34
6 | 0.978 | 0.01262 | -0.065 | 77.455
6.5 | 1.018 | 0.01321 | -0.065 | 77.064
7 | 1.052 | 0.01419 | -0.066 | 74.126
7.5 | 1.078 | 0.01482 | -0.066 | 72.737
8 | 1.095 | 0.01568 | -0.067 | 69.825
8.5 | 0.883 | 0.05519 | -0.02 | 15.993
9 | 0.881 | 0.05985 | -0.02 | 14.725
9.5 | 0.872 | 0.06472 | -0.02 | 13.478
10 | 0.856 | 0.07037 | -0.02 | 12.169
10.5 | 0.834 | 0.07606 | -0.02 | 10.966
11 | 0.806 | 0.08267 | -0.021 | 9.754
11.5 | 0.776 | 0.08606 | -0.027 | 9.014
12 | 0.741 | 0.09265 | -0.027 | 7.993
12.5 | 0.704 | 0.09726 | -0.028 | 7.234
13 | 0.665 | 0.10636 | -0.028 | 6.252

## 34. Re 500k Mach 0.00 (2)
BIGFOIL.COM POLAR EXPORT
hq209
HQ 2.0/9 |  |  |  | Cl Max: | 1.2283 | at alpha= | 11 | deg
XFOIL ncrit=9 |  |  |  | L/D Max: | 97.1049 | at alpha= | 3.5 | deg
Re: | 500000 |  |  | Cd Min: | 0.24515 | at alpha= | -20 | deg
Mach: | 0 |  |  | Cl=0 at alpha= | -2.597 | deg
|  |  |  | @ Cl=0.1, Cd= | 0.0063203
|  |  |  | @ Cl=0.4, Cd= | 0.0060261
|  |  |  | @ Cl=0.6, Cd= | 0.0062527
alpha (deg) | Cl | Cd | Cm | Cl/Cd
-20 | -0.7103 | 0.24515 | 0.0453 | -2.8974
-19.5 | -0.6935 | 0.23891 | 0.0414 | -2.9028
-19 | -0.6768 | 0.23251 | 0.0376 | -2.9108
-18.5 | -0.6601 | 0.226 | 0.0339 | -2.9208
-18 | -0.6432 | 0.21917 | 0.0301 | -2.9347
-17.5 | -0.6268 | 0.21257 | 0.0256 | -2.9487
-16 | -0.5829 | 0.19026 | 0.015 | -3.0637
-15.5 | -0.5673 | 0.18393 | 0.0123 | -3.0843
-15 | -0.5525 | 0.17746 | 0.0093 | -3.1134
-14.5 | -0.5387 | 0.17052 | 0.0062 | -3.1592
-14 | -0.5257 | 0.1634 | 0.0031 | -3.2173
-13.5 | -0.5133 | 0.15607 | -0.0002 | -3.2889
-13 | -0.502 | 0.14873 | -0.0036 | -3.3752
-12.5 | -0.4934 | 0.14151 | -0.0079 | -3.4867
-12 | -0.483 | 0.13405 | -0.011 | -3.6031
-11.5 | -0.474 | 0.12626 | -0.0142 | -3.7542
-11 | -0.4663 | 0.11824 | -0.0175 | -3.9437
-10.5 | -0.4708 | 0.10784 | -0.0207 | -4.3657
-10 | -0.4634 | 0.10122 | -0.0227 | -4.5781
-9.5 | -0.4571 | 0.09446 | -0.0251 | -4.8391
-9 | -0.4541 | 0.08718 | -0.0282 | -5.2088
-8.5 | -0.4561 | 0.07915 | -0.0322 | -5.7625
-8 | -0.4693 | 0.07049 | -0.0371 | -6.6577
-7.5 | -0.4868 | 0.05975 | -0.0455 | -8.1473
-7 | -0.498 | 0.05199 | -0.0452 | -9.5788
-6 | -0.3893 | 0.02209 | -0.0611 | -17.6234
-5.5 | -0.3267 | 0.01641 | -0.0638 | -19.9086
-5 | -0.2627 | 0.01304 | -0.0656 | -20.1457
-4.5 | -0.2006 | 0.01118 | -0.067 | -17.9428
-4 | -0.145 | 0.00994 | -0.0669 | -14.5875
-3.5 | -0.0918 | 0.00906 | -0.0662 | -10.1325
-3 | -0.0401 | 0.00821 | -0.0656 | -4.8843
-2 | 0.0594 | 0.00637 | -0.0637 | 9.325
-1 | 0.1656 | 0.00624 | -0.0617 | 26.5385
-0.5 | 0.2183 | 0.0062 | -0.0606 | 35.2097
0 | 0.2711 | 0.00616 | -0.0595 | 44.0097
0.5 | 0.3247 | 0.0061 | -0.0588 | 53.2295
1 | 0.378 | 0.00606 | -0.058 | 62.3762
1.5 | 0.4299 | 0.00598 | -0.0569 | 71.8896
2 | 0.4884 | 0.00589 | -0.057 | 82.9202
2.5 | 0.5547 | 0.00603 | -0.0594 | 91.99
3 | 0.6076 | 0.00629 | -0.0589 | 96.5978
3.5 | 0.6574 | 0.00677 | -0.0577 | 97.1049
4 | 0.7036 | 0.00769 | -0.0562 | 91.4954
4.5 | 0.751 | 0.00863 | -0.055 | 87.022
5 | 0.7989 | 0.00957 | -0.054 | 83.4796
5.5 | 0.8485 | 0.01032 | -0.0532 | 82.219
6 | 0.8924 | 0.01173 | -0.0518 | 76.0784
6.5 | 0.9383 | 0.01292 | -0.0505 | 72.6238
7 | 0.9861 | 0.01382 | -0.0494 | 71.3531
7.5 | 1.0338 | 0.01467 | -0.0484 | 70.4703
8 | 1.0762 | 0.01622 | -0.0464 | 66.3502
8.5 | 1.1156 | 0.01802 | -0.044 | 61.909
9 | 1.1528 | 0.01991 | -0.0414 | 57.9006
9.5 | 1.1858 | 0.02207 | -0.0383 | 53.729
10 | 1.2107 | 0.0249 | -0.0343 | 48.6225
10.5 | 1.2261 | 0.0283 | -0.0293 | 43.3251
11 | 1.2283 | 0.0326 | -0.023 | 37.6779
11.5 | 1.2215 | 0.03777 | -0.0175 | 32.3405
12 | 1.2123 | 0.04316 | -0.0139 | 28.0885
12.5 | 1.1905 | 0.05068 | -0.0123 | 23.4905
13 | 1.1554 | 0.06136 | -0.0144 | 18.8299
13.5 | 1.1089 | 0.07657 | -0.0221 | 14.4822
14 | 1.0641 | 0.0955 | -0.0344 | 11.1424
14.5 | 1.0137 | 0.11982 | -0.0497 | 8.4602
15 | 0.9093 | 0.16675 | -0.0728 | 5.4531
16 | 0.907 | 0.19688 | -0.0856 | 4.6069

## 35. Re 500k Mach 0.10 (1)
BIGFOIL.COM POLAR EXPORT
hq209
HQ 2.0/9 |  |  |  | Cl Max: | 1.094 | at alpha= | 8 | deg
JavaFoil+Calcfoil stall+Eppler ext transition |  |  |  | L/D Max: | 103.823 | at alpha= | 3 | deg
Re: | 500000 |  |  | Cd Min: | 0.00597 | at alpha= | 2 | deg
Mach: | 0.1 |  |  | Cl=0 at alpha= | -2.5776 | deg
|  |  |  | @ Cl=0.1, Cd= | 0.0060588
|  |  |  | @ Cl=0.4, Cd= | 0.0063609
|  |  |  | @ Cl=0.6, Cd= | 0.0061298
alpha (deg) | Cl | Cd | Cm | Cl/Cd
-14.5 | -0.264 | 0.1249 | -0.015 | -2.115
-14 | -0.283 | 0.11891 | -0.016 | -2.38
-13.5 | -0.302 | 0.11281 | -0.016 | -2.68
-13 | -0.322 | 0.10318 | -0.016 | -3.118
-12.5 | -0.341 | 0.09809 | -0.016 | -3.476
-12 | -0.359 | 0.09302 | -0.016 | -3.863
-11.5 | -0.376 | 0.087 | -0.016 | -4.327
-11 | -0.392 | 0.09178 | -0.016 | -4.267
-10.5 | -0.404 | 0.08408 | -0.016 | -4.804
-10 | -0.413 | 0.08023 | -0.015 | -5.144
-9.5 | -0.417 | 0.07241 | -0.016 | -5.762
-9 | -0.417 | 0.06719 | -0.016 | -6.204
-8.5 | -0.411 | 0.06194 | -0.017 | -6.635
-8 | -0.399 | 0.0565 | -0.017 | -7.068
-7.5 | -0.382 | 0.05242 | -0.017 | -7.282
-7 | -0.359 | 0.04837 | -0.017 | -7.413
-6.5 | -0.33 | 0.04536 | -0.017 | -7.278
-6 | -0.297 | 0.04227 | -0.017 | -7.026
-5.5 | -0.259 | 0.03966 | -0.017 | -6.53
-5 | -0.218 | 0.03739 | -0.018 | -5.829
-4.5 | -0.175 | 0.03517 | -0.018 | -4.982
-4 | -0.131 | 0.03351 | -0.019 | -3.91
-3.5 | -0.107 | 0.00815 | -0.055 | -13.088
-3 | -0.049 | 0.00845 | -0.055 | -5.846
-2.5 | 0.009 | 0.00827 | -0.056 | 1.035
-2 | 0.067 | 0.00607 | -0.057 | 11.028
-1.5 | 0.126 | 0.00605 | -0.057 | 20.775
-1 | 0.184 | 0.00608 | -0.058 | 30.306
-0.5 | 0.243 | 0.00618 | -0.058 | 39.329
0 | 0.303 | 0.00623 | -0.059 | 48.646
0.5 | 0.362 | 0.00629 | -0.059 | 57.536
1 | 0.421 | 0.0064 | -0.06 | 65.779
1.5 | 0.48 | 0.00652 | -0.061 | 73.571
2 | 0.539 | 0.00597 | -0.061 | 90.128
2.5 | 0.597 | 0.00612 | -0.062 | 97.615
3 | 0.655 | 0.00631 | -0.062 | 103.823
3.5 | 0.713 | 0.00879 | -0.063 | 81.1
4 | 0.77 | 0.00913 | -0.063 | 84.338
4.5 | 0.826 | 0.00947 | -0.064 | 87.219
5 | 0.882 | 0.01126 | -0.064 | 78.286
5.5 | 0.935 | 0.01194 | -0.065 | 78.313
6 | 0.982 | 0.01264 | -0.065 | 77.689
6.5 | 1.022 | 0.01326 | -0.066 | 77.06
7 | 1.055 | 0.01428 | -0.066 | 73.819
7.5 | 1.079 | 0.01495 | -0.067 | 72.165
8 | 1.094 | 0.0158 | -0.067 | 69.233
8.5 | 0.88 | 0.05546 | -0.02 | 15.864
9 | 0.875 | 0.06001 | -0.02 | 14.587
9.5 | 0.863 | 0.0652 | -0.02 | 13.234
10 | 0.843 | 0.07108 | -0.02 | 11.858
10.5 | 0.816 | 0.07751 | -0.021 | 10.528
11 | 0.783 | 0.08509 | -0.021 | 9.208
11.5 | 0.746 | 0.09239 | -0.021 | 8.079
12 | 0.708 | 0.09413 | -0.028 | 7.517
12.5 | 0.665 | 0.09959 | -0.028 | 6.68
13 | 0.622 | 0.10553 | -0.029 | 5.897

## 36. Re 500k Mach 0.10 (2)
BIGFOIL.COM POLAR EXPORT
hq209
HQ 2.0/9 |  |  |  | Cl Max: | 1.2216 | at alpha= | 10.5 | deg
XFOIL ncrit=9 |  |  |  | L/D Max: | 96.8622 | at alpha= | 3.5 | deg
Re: | 500000 |  |  | Cd Min: | 0.26652 | at alpha= | 20 | deg
Mach: | 0.1 |  |  | Cl=0 at alpha= | -2.5756 | deg
|  |  |  | @ Cl=0.1, Cd= | 0.0063197
|  |  |  | @ Cl=0.4, Cd= | 0.0060535
|  |  |  | @ Cl=0.6, Cd= | 0.0062636
alpha (deg) | Cl | Cd | Cm | Cl/Cd
-10.5 | -0.4682 | 0.10872 | -0.0202 | -4.3065
-10 | -0.4601 | 0.10216 | -0.0222 | -4.5037
-9.5 | -0.4538 | 0.0953 | -0.0247 | -4.7618
-9 | -0.4506 | 0.08795 | -0.0278 | -5.1234
-8.5 | -0.4521 | 0.07991 | -0.0318 | -5.6576
-8 | -0.4625 | 0.07136 | -0.0365 | -6.4812
-7.5 | -0.4815 | 0.06093 | -0.045 | -7.9025
-7 | -0.4973 | 0.0534 | -0.0443 | -9.3127
-6.5 | -0.4349 | 0.04229 | -0.0549 | -10.2838
-6 | -0.3904 | 0.02506 | -0.0626 | -15.5786
-5.5 | -0.3278 | 0.01673 | -0.0646 | -19.5935
-5 | -0.2639 | 0.01327 | -0.0662 | -19.887
-4.5 | -0.2019 | 0.01129 | -0.0675 | -17.8831
-4 | -0.1463 | 0.01001 | -0.0672 | -14.6154
-3.5 | -0.0927 | 0.00912 | -0.0665 | -10.1645
-3 | -0.0404 | 0.00829 | -0.0659 | -4.8733
-2.5 | 0.0072 | 0.00669 | -0.0651 | 1.0762
-2 | 0.0595 | 0.00638 | -0.064 | 9.326
-1.5 | 0.1132 | 0.0063 | -0.0631 | 17.9683
-1 | 0.1664 | 0.00626 | -0.062 | 26.5815
-0.5 | 0.2194 | 0.00622 | -0.0609 | 35.2733
0 | 0.2725 | 0.00618 | -0.0598 | 44.0939
0.5 | 0.3265 | 0.00612 | -0.0591 | 53.3497
1 | 0.3802 | 0.00608 | -0.0583 | 62.5329
1.5 | 0.4324 | 0.00601 | -0.0571 | 71.9468
2 | 0.4896 | 0.00591 | -0.0569 | 82.8426
2.5 | 0.5576 | 0.00604 | -0.0596 | 92.3179
3 | 0.6107 | 0.00632 | -0.059 | 96.6297
3.5 | 0.6606 | 0.00682 | -0.0578 | 96.8622
4 | 0.7069 | 0.00777 | -0.0562 | 90.9781
4.5 | 0.7547 | 0.00871 | -0.055 | 86.6475
5 | 0.8031 | 0.00963 | -0.054 | 83.3956
5.5 | 0.853 | 0.01039 | -0.0532 | 82.0982
6 | 0.8966 | 0.01187 | -0.0517 | 75.535
6.5 | 0.9431 | 0.01302 | -0.0503 | 72.4347
7 | 0.9913 | 0.01392 | -0.0492 | 71.2141
7.5 | 1.0386 | 0.01488 | -0.048 | 69.7984
8 | 1.0811 | 0.01646 | -0.0459 | 65.6804
8.5 | 1.1199 | 0.01836 | -0.0432 | 60.9967
9 | 1.1559 | 0.02038 | -0.0403 | 56.7174
9.5 | 1.1872 | 0.02273 | -0.0369 | 52.2305
10 | 1.2099 | 0.02579 | -0.0326 | 46.9135
10.5 | 1.2216 | 0.02932 | -0.0269 | 41.6644
11 | 1.2207 | 0.03386 | -0.0207 | 36.0514
11.5 | 1.2097 | 0.03945 | -0.0156 | 30.6641
12 | 1.1955 | 0.04563 | -0.0127 | 26.1999
12.5 | 1.1677 | 0.0544 | -0.0125 | 21.4651
13 | 1.1294 | 0.06656 | -0.0168 | 16.9681
13.5 | 1.086 | 0.0828 | -0.0265 | 13.1159
14 | 1.0419 | 0.10327 | -0.0399 | 10.0891
14.5 | 0.9789 | 0.13242 | -0.057 | 7.3924
15 | 0.9062 | 0.16936 | -0.0744 | 5.3507
16 | 0.9083 | 0.19816 | -0.0866 | 4.5837
16.5 | 0.9206 | 0.20633 | -0.0907 | 4.4618
17 | 0.9256 | 0.21827 | -0.0962 | 4.2406
17.5 | 0.9391 | 0.2272 | -0.101 | 4.1334
18 | 0.9534 | 0.23568 | -0.1058 | 4.0453
18.5 | 0.9682 | 0.24365 | -0.1107 | 3.9737
19 | 0.9823 | 0.25185 | -0.1167 | 3.9003
19.5 | 0.9978 | 0.25953 | -0.1215 | 3.8446
20 | 1.0134 | 0.26652 | -0.1259 | 3.8023

## 37. Re 500k Mach 0.25 (1)
BIGFOIL.COM POLAR EXPORT
hq209
HQ 2.0/9 |  |  |  | Cl Max: | 1.08 | at alpha= | 7.5 | deg
JavaFoil+Calcfoil stall+Eppler ext transition |  |  |  | L/D Max: | 105.157 | at alpha= | 3 | deg
Re: | 500000 |  |  | Cd Min: | 0.00598 | at alpha= | 2 | deg
Mach: | 0.25 |  |  | Cl=0 at alpha= | -2.575 | deg
|  |  |  | @ Cl=0.1, Cd= | 0.0061058
|  |  |  | @ Cl=0.4, Cd= | 0.10715
|  |  |  | @ Cl=0.6, Cd= | 0.10715
alpha (deg) | Cl | Cd | Cm | Cl/Cd
-13 | -0.058 | 0.10866 | -0.017 | -0.534
-12.5 | -0.055 | 0.10751 | -0.018 | -0.514
-12 | -0.053 | 0.09736 | -0.017 | -0.539
-11.5 | -0.16 | 0.09183 | -0.017 | -1.739
-11 | -0.214 | 0.0857 | -0.018 | -2.498
-10.5 | -0.26 | 0.08173 | -0.018 | -3.181
-10 | -0.299 | 0.07524 | -0.017 | -3.975
-9.5 | -0.331 | 0.08014 | -0.017 | -4.129
-9 | -0.354 | 0.07531 | -0.017 | -4.703
-8.5 | -0.368 | 0.06678 | -0.017 | -5.514
-8 | -0.373 | 0.06164 | -0.017 | -6.046
-7.5 | -0.367 | 0.05574 | -0.018 | -6.588
-7 | -0.353 | 0.05069 | -0.017 | -6.954
-6.5 | -0.33 | 0.04684 | -0.017 | -7.038
-6 | -0.3 | 0.04299 | -0.018 | -6.975
-5.5 | -0.263 | 0.04029 | -0.018 | -6.531
-5 | -0.222 | 0.03772 | -0.018 | -5.894
-4.5 | -0.179 | 0.03538 | -0.019 | -5.064
-4 | -0.134 | 0.03366 | -0.019 | -3.988
-3.5 | -0.088 | 0.03221 | -0.02 | -2.732
-3 | -0.051 | 0.00795 | -0.057 | -6.379
-2.5 | 0.009 | 0.00835 | -0.058 | 1.053
-2 | 0.069 | 0.00608 | -0.058 | 11.319
-1.5 | 0.129 | 0.00613 | -0.059 | 21.057
-1 | 0.189 | 0.00619 | -0.059 | 30.617
-0.5 | 0.25 | 0.00625 | -0.06 | 39.965
0 | 0.311 | 0.00624 | -0.061 | 49.887
0.5 | 0.372 | 0.00634 | -0.061 | 58.673
1 | 0.432 | 0.00643 | -0.062 | 67.249
1.5 | 0.493 | 0.00665 | -0.062 | 74.162
2 | 0.553 | 0.00598 | -0.063 | 92.569
2.5 | 0.613 | 0.0062 | -0.063 | 98.95
3 | 0.673 | 0.0064 | -0.064 | 105.157
3.5 | 0.732 | 0.00892 | -0.064 | 82.113
4 | 0.791 | 0.00935 | -0.065 | 84.572
4.5 | 0.848 | 0.00968 | -0.065 | 87.57
5 | 0.904 | 0.01174 | -0.066 | 77.056
5.5 | 0.959 | 0.01229 | -0.066 | 78.015
6 | 1.004 | 0.0129 | -0.067 | 77.799
6.5 | 1.04 | 0.01404 | -0.067 | 74.072
7 | 1.066 | 0.01493 | -0.068 | 71.428
7.5 | 1.08 | 0.01571 | -0.068 | 68.756
8 | 0.864 | 0.05285 | -0.021 | 16.349
8.5 | 0.85 | 0.05756 | -0.02 | 14.766
9 | 0.822 | 0.0652 | -0.02 | 12.605
9.5 | 0.78 | 0.07163 | -0.021 | 10.882
10 | 0.724 | 0.08079 | -0.021 | 8.956
10.5 | 0.657 | 0.0797 | -0.029 | 8.241
11 | 0.578 | 0.08655 | -0.029 | 6.681
11.5 | 0.492 | 0.09362 | -0.029 | 5.252
12 | 0.398 | 0.10078 | -0.029 | 3.951
12.5 | 0.296 | 0.10715 | -0.029 | 2.765

## 38. Re 500k Mach 0.25 (2)
BIGFOIL.COM POLAR EXPORT
hq209
HQ 2.0/9 |  |  |  | Cl Max: | 1.1853 | at alpha= | 10 | deg
XFOIL ncrit=9 |  |  |  | L/D Max: | 97.0325 | at alpha= | 3 | deg
Re: | 500000 |  |  | Cd Min: | 0.25034 | at alpha= | -20 | deg
Mach: | 0.25 |  |  | Cl=0 at alpha= | -2.5743 | deg
|  |  |  | @ Cl=0.1, Cd= | 0.0064258
|  |  |  | @ Cl=0.4, Cd= | 0.0061839
|  |  |  | @ Cl=0.6, Cd= | 0.0063122
alpha (deg) | Cl | Cd | Cm | Cl/Cd
-20 | -0.7259 | 0.25034 | 0.048 | -2.8997
-19.5 | -0.7079 | 0.24376 | 0.044 | -2.9041
-19 | -0.69 | 0.23703 | 0.0399 | -2.911
-18.5 | -0.6721 | 0.23022 | 0.036 | -2.9194
-18 | -0.6535 | 0.22316 | 0.0317 | -2.9284
-17.5 | -0.637 | 0.21657 | 0.027 | -2.9413
-17 | -0.6209 | 0.20973 | 0.0227 | -2.9605
-16.5 | -0.6051 | 0.20268 | 0.0186 | -2.9855
-16 | -0.5878 | 0.19399 | 0.0167 | -3.0301
-15.5 | -0.5713 | 0.18741 | 0.0136 | -3.0484
-15 | -0.5555 | 0.18063 | 0.0103 | -3.0753
-14.5 | -0.5403 | 0.17347 | 0.0069 | -3.1147
-14 | -0.5257 | 0.16615 | 0.0036 | -3.164
-13.5 | -0.5125 | 0.15893 | -0.0007 | -3.2247
-13 | -0.5014 | 0.15174 | -0.0045 | -3.3043
-12.5 | -0.4901 | 0.14442 | -0.008 | -3.3936
-12 | -0.4784 | 0.13681 | -0.0111 | -3.4968
-11.5 | -0.4683 | 0.12895 | -0.0143 | -3.6316
-11 | -0.465 | 0.11972 | -0.0161 | -3.8841
-10.5 | -0.4548 | 0.11286 | -0.0183 | -4.0298
-10 | -0.4463 | 0.10595 | -0.0207 | -4.2124
-9.5 | -0.4399 | 0.0987 | -0.0236 | -4.4569
-9 | -0.4359 | 0.09109 | -0.0269 | -4.7854
-8.5 | -0.4348 | 0.08275 | -0.0313 | -5.2544
-8 | -0.4316 | 0.0744 | -0.0372 | -5.8011
-7.5 | -0.4454 | 0.06504 | -0.0445 | -6.8481
-7 | -0.4623 | 0.05773 | -0.0453 | -8.008
-6.5 | -0.4335 | 0.0462 | -0.0551 | -9.3831
-6 | -0.3914 | 0.0322 | -0.0655 | -12.1553
-5.5 | -0.3318 | 0.02064 | -0.069 | -16.0756
-5 | -0.2695 | 0.0145 | -0.0697 | -18.5862
-4.5 | -0.2091 | 0.01194 | -0.0699 | -17.5126
-4 | -0.1517 | 0.01065 | -0.0694 | -14.2441
-3.5 | -0.0972 | 0.00938 | -0.0684 | -10.3625
-3 | -0.0424 | 0.00864 | -0.0676 | -4.9074
-2.5 | 0.0074 | 0.007 | -0.0669 | 1.0571
-2 | 0.0605 | 0.00649 | -0.0657 | 9.322
-1.5 | 0.1159 | 0.0064 | -0.0647 | 18.1094
-1 | 0.1707 | 0.00634 | -0.0636 | 26.9243
-0.5 | 0.2255 | 0.00631 | -0.0624 | 35.7369
0 | 0.2806 | 0.00627 | -0.0614 | 44.7528
0.5 | 0.3362 | 0.00623 | -0.0606 | 53.9647
1 | 0.3917 | 0.00619 | -0.0598 | 63.2795
1.5 | 0.4461 | 0.00615 | -0.0587 | 72.5366
2 | 0.4994 | 0.00606 | -0.0572 | 82.4092
2.5 | 0.5732 | 0.00616 | -0.0606 | 93.0519
3 | 0.6278 | 0.00647 | -0.0598 | 97.0325
3.5 | 0.6779 | 0.00712 | -0.0583 | 95.2107
4 | 0.7252 | 0.00817 | -0.0565 | 88.7638
4.5 | 0.775 | 0.00911 | -0.0552 | 85.0714
5 | 0.8257 | 0.00999 | -0.0541 | 82.6527
5.5 | 0.8765 | 0.01088 | -0.0529 | 80.5607
6 | 0.9201 | 0.01256 | -0.0508 | 73.2564
6.5 | 0.9688 | 0.01368 | -0.0491 | 70.8187
7 | 1.0183 | 0.01468 | -0.0475 | 69.3665
7.5 | 1.0636 | 0.01617 | -0.0451 | 65.7761
8 | 1.1041 | 0.0181 | -0.042 | 61
8.5 | 1.138 | 0.02057 | -0.038 | 55.3233
9 | 1.1652 | 0.02356 | -0.0333 | 49.4567
9.5 | 1.1826 | 0.02714 | -0.0276 | 43.5741
10 | 1.1853 | 0.03148 | -0.0209 | 37.6525
10.5 | 1.1751 | 0.03706 | -0.015 | 31.708
11 | 1.152 | 0.04425 | -0.0115 | 26.0339
11.5 | 1.1209 | 0.0535 | -0.0119 | 20.9514
12 | 1.0853 | 0.0656 | -0.0171 | 16.5442
12.5 | 1.0478 | 0.08139 | -0.0273 | 12.8738
13 | 1.0098 | 0.10081 | -0.04 | 10.0169
13.5 | 0.9662 | 0.12327 | -0.053 | 7.8381
14 | 0.9185 | 0.14887 | -0.0657 | 6.1698
14.5 | 0.9047 | 0.16558 | -0.074 | 5.4638
15 | 0.9019 | 0.17892 | -0.0807 | 5.0408

## 39. Re 500k Mach 0.50 (1)
BIGFOIL.COM POLAR EXPORT
hq209
HQ 2.0/9 |  |  |  | Cl Max: | 1.236 | at alpha= | 20 | deg
JavaFoil+Calcfoil stall+Eppler ext transition |  |  |  | L/D Max: | 103.011 | at alpha= | 2.5 | deg
Re: | 500000 |  |  | Cd Min: | 0.00638 | at alpha= | -1 | deg
Mach: | 0.5 |  |  | Cl=0 at alpha= | -2.5758 | deg
|  |  |  | @ Cl=0.1, Cd= | 0.0077757
|  |  |  | @ Cl=0.4, Cd= | 0.006591
|  |  |  | @ Cl=0.6, Cd= | 0.0065275
alpha (deg) | Cl | Cd | Cm | Cl/Cd
-20 | -0.902 | 0.22638 | -0.022 | -3.985
-19.5 | -0.878 | 0.21948 | -0.022 | -3.999
-19 | -0.853 | 0.21454 | -0.023 | -3.977
-18.5 | -0.826 | 0.20039 | -0.022 | -4.124
-18 | -0.801 | 0.19371 | -0.022 | -4.137
-17.5 | -0.777 | 0.18838 | -0.023 | -4.123
-17 | -0.752 | 0.1838 | -0.023 | -4.09
-16.5 | -0.727 | 0.18604 | -0.023 | -3.907
-16 | -0.702 | 0.18182 | -0.024 | -3.86
-15.5 | -0.675 | 0.16856 | -0.023 | -4.006
-15 | -0.65 | 0.15845 | -0.023 | -4.101
-14.5 | -0.625 | 0.15455 | -0.023 | -4.041
-14 | -0.599 | 0.15048 | -0.024 | -3.982
-13.5 | -0.574 | 0.14738 | -0.024 | -3.894
-13 | -0.548 | 0.14272 | -0.024 | -3.842
-12.5 | -0.522 | 0.12786 | -0.024 | -4.083
-12 | -0.496 | 0.12395 | -0.024 | -4.006
-11.5 | -0.471 | 0.12036 | -0.024 | -3.912
-11 | -0.445 | 0.11397 | -0.025 | -3.905
-10.5 | -0.419 | 0.11153 | -0.024 | -3.753
-10 | -0.393 | 0.10451 | -0.024 | -3.757
-9.5 | -0.366 | 0.09481 | -0.023 | -3.864
-9 | -0.34 | 0.07152 | -0.023 | -4.759
-8.5 | -0.314 | 0.08654 | -0.022 | -3.628
-8 | -0.288 | 0.06432 | -0.022 | -4.474
-7.5 | -0.262 | 0.05579 | -0.023 | -4.689
-7 | -0.235 | 0.05827 | -0.021 | -4.035
-6.5 | -0.209 | 0.0496 | -0.021 | -4.209
-6 | -0.182 | 0.04495 | -0.022 | -4.058
-5.5 | -0.244 | 0.04146 | -0.022 | -5.895
-5 | -0.229 | 0.0414 | -0.021 | -5.526
-4.5 | -0.192 | 0.0375 | -0.021 | -5.12
-4 | -0.147 | 0.03447 | -0.021 | -4.258
-3.5 | -0.097 | 0.0327 | -0.022 | -2.973
-3 | -0.056 | 0.00883 | -0.064 | -6.379
-2.5 | 0.01 | 0.00815 | -0.064 | 1.202
-2 | 0.077 | 0.0085 | -0.065 | 9.033
-1.5 | 0.144 | 0.00639 | -0.066 | 22.575
-1 | 0.212 | 0.00638 | -0.066 | 33.201
-0.5 | 0.279 | 0.00648 | -0.067 | 43.066
0 | 0.348 | 0.00656 | -0.068 | 53.007
0.5 | 0.415 | 0.0066 | -0.068 | 62.904
1 | 0.483 | 0.00661 | -0.069 | 73.096
1.5 | 0.551 | 0.00682 | -0.07 | 80.753
2 | 0.618 | 0.00642 | -0.07 | 96.294
2.5 | 0.685 | 0.00665 | -0.071 | 103.011
3 | 0.751 | 0.00924 | -0.071 | 81.282
3.5 | 0.816 | 0.0107 | -0.072 | 76.237
4 | 0.879 | 0.01037 | -0.073 | 84.813
4.5 | 0.941 | 0.0127 | -0.073 | 74.048
5 | 0.999 | 0.01368 | -0.074 | 73.035
5.5 | 1.051 | 0.01456 | -0.074 | 72.205
6 | 1.071 | 0.01589 | -0.075 | 67.417
6.5 | 0.822 | 0.0475 | -0.022 | 17.315
7 | 0.521 | 0.05379 | -0.036 | 9.678
7.5 | 0.546 | 0.06509 | -0.031 | 8.388
8 | 0.573 | 0.09058 | -0.03 | 6.324
8.5 | 0.6 | 0.09758 | -0.031 | 6.152
9 | 0.628 | 0.10704 | -0.032 | 5.864
9.5 | 0.655 | 0.1073 | -0.033 | 6.105
10 | 0.683 | 0.1169 | -0.034 | 5.839
10.5 | 0.711 | 0.12144 | -0.037 | 5.852
11 | 0.738 | 0.122 | -0.037 | 6.049
11.5 | 0.765 | 0.12567 | -0.037 | 6.088
12 | 0.793 | 0.13747 | -0.04 | 5.771
12.5 | 0.82 | 0.14105 | -0.04 | 5.816
13 | 0.848 | 0.14565 | -0.04 | 5.819
13.5 | 0.875 | 0.15078 | -0.041 | 5.802
14 | 0.904 | 0.16625 | -0.043 | 5.437
14.5 | 0.931 | 0.16617 | -0.044 | 5.602
15 | 0.958 | 0.17231 | -0.044 | 5.56
15.5 | 0.985 | 0.17989 | -0.045 | 5.478
16 | 1.015 | 0.18697 | -0.047 | 5.431
16.5 | 1.042 | 0.1903 | -0.047 | 5.476
17 | 1.069 | 0.20024 | -0.048 | 5.34
17.5 | 1.096 | 0.20624 | -0.048 | 5.315
18 | 1.123 | 0.21106 | -0.049 | 5.323
18.5 | 1.152 | 0.21787 | -0.05 | 5.286
19 | 1.184 | 0.21941 | -0.053 | 5.398
19.5 | 1.209 | 0.23058 | -0.052 | 5.242
20 | 1.236 | 0.23385 | -0.052 | 5.283

## 40. Re 500k Mach 0.50 (2)
BIGFOIL.COM POLAR EXPORT
hq209
HQ 2.0/9 |  |  |  | Cl Max: | 1.1443 | at alpha= | 20 | deg
XFOIL ncrit=9 |  |  |  | L/D Max: | 94.479 | at alpha= | 3 | deg
Re: | 500000 |  |  | Cd Min: | 0.30584 | at alpha= | 20 | deg
Mach: | 0.5 |  |  | Cl=0 at alpha= | -2.5671 | deg
|  |  |  | @ Cl=0.1, Cd= | 0.0069064
|  |  |  | @ Cl=0.4, Cd= | 0.0066633
|  |  |  | @ Cl=0.6, Cd= | 0.0067998
alpha (deg) | Cl | Cd | Cm | Cl/Cd
-20 | -0.7922 | 0.27315 | 0.0589 | -2.9002
-19.5 | -0.7698 | 0.26502 | 0.0539 | -2.9047
-19 | -0.7468 | 0.25688 | 0.0487 | -2.9072
-18.5 | -0.7248 | 0.24911 | 0.0434 | -2.9096
-18 | -0.704 | 0.24139 | 0.038 | -2.9164
-17 | -0.6607 | 0.2237 | 0.0297 | -2.9535
-16.5 | -0.6394 | 0.21588 | 0.026 | -2.9618
-16 | -0.6184 | 0.20815 | 0.0218 | -2.9709
-15.5 | -0.5974 | 0.20032 | 0.0176 | -2.9822
-15 | -0.5762 | 0.19248 | 0.0129 | -2.9936
-14.5 | -0.5579 | 0.18513 | 0.0078 | -3.0136
-14 | -0.5411 | 0.17757 | 0.0032 | -3.0472
-13.5 | -0.5236 | 0.16974 | -0.0009 | -3.0847
-13 | -0.5062 | 0.16172 | -0.0046 | -3.1301
-12.5 | -0.4872 | 0.15219 | -0.0058 | -3.2013
-12 | -0.4709 | 0.14468 | -0.0088 | -3.2548
-11.5 | -0.4558 | 0.13723 | -0.0118 | -3.3214
-11 | -0.442 | 0.12963 | -0.0149 | -3.4097
-10.5 | -0.4293 | 0.122 | -0.0181 | -3.5189
-10 | -0.419 | 0.1146 | -0.023 | -3.6562
-9.5 | -0.408 | 0.10695 | -0.0267 | -3.8149
-9 | -0.3986 | 0.09907 | -0.03 | -4.0234
-8.5 | -0.3993 | 0.08969 | -0.0331 | -4.452
-8 | -0.3944 | 0.08252 | -0.0347 | -4.7794
-7.5 | -0.3908 | 0.07576 | -0.0365 | -5.1584
-7 | -0.3942 | 0.06872 | -0.0388 | -5.7363
-6.5 | -0.4169 | 0.06391 | -0.0366 | -6.5232
-6 | -0.3769 | 0.04883 | -0.0629 | -7.7186
-5.5 | -0.331 | 0.03397 | -0.0792 | -9.7439
-5 | -0.2847 | 0.02419 | -0.0838 | -11.7693
-4.5 | -0.2328 | 0.01698 | -0.0828 | -13.7102
-4 | -0.1745 | 0.01309 | -0.0801 | -13.3308
-3.5 | -0.1157 | 0.0109 | -0.0775 | -10.6147
-3 | -0.0542 | 0.00957 | -0.0755 | -5.6635
-2.5 | 0.0084 | 0.00877 | -0.0744 | 0.95781
-2 | 0.0649 | 0.00707 | -0.0733 | 9.1796
-1.5 | 0.1271 | 0.00678 | -0.0719 | 18.7463
-1 | 0.1899 | 0.0067 | -0.0705 | 28.3433
-0.5 | 0.2527 | 0.00667 | -0.0692 | 37.8861
0 | 0.3155 | 0.00667 | -0.068 | 47.3013
0.5 | 0.3789 | 0.00666 | -0.067 | 56.8919
1 | 0.4424 | 0.00667 | -0.066 | 66.3268
1.5 | 0.5049 | 0.00672 | -0.0648 | 75.1339
2 | 0.5655 | 0.00677 | -0.0631 | 83.5303
2.5 | 0.6233 | 0.00682 | -0.0605 | 91.393
3 | 0.6982 | 0.00739 | -0.062 | 94.479
3.5 | 0.7491 | 0.00866 | -0.0591 | 86.5012
4 | 0.8058 | 0.00965 | -0.057 | 83.5026
4.5 | 0.8648 | 0.01053 | -0.0549 | 82.1273
5 | 0.9197 | 0.01175 | -0.0521 | 78.2723
5.5 | 0.9686 | 0.01352 | -0.0482 | 71.642
6 | 1.0204 | 0.01502 | -0.0443 | 67.9361
6.5 | 1.0715 | 0.01658 | -0.0398 | 64.6261
7 | 1.1022 | 0.01956 | -0.0323 | 56.3497
7.5 | 1.1121 | 0.02361 | -0.0231 | 47.1029
8 | 1.1073 | 0.02937 | -0.0152 | 37.7017
8.5 | 1.0885 | 0.03659 | -0.0103 | 29.7486
9 | 1.0603 | 0.04557 | -0.01 | 23.2675
9.5 | 1.0255 | 0.05736 | -0.0154 | 17.8783
10 | 0.9933 | 0.07177 | -0.0254 | 13.84
10.5 | 0.9655 | 0.08767 | -0.0362 | 11.0129
11 | 0.9366 | 0.10404 | -0.046 | 9.0023
11.5 | 0.9149 | 0.11964 | -0.0547 | 7.6471
12 | 0.9024 | 0.13418 | -0.0628 | 6.7253
12.5 | 0.8984 | 0.14784 | -0.0703 | 6.0768
13 | 0.9014 | 0.16039 | -0.0771 | 5.6201
13.5 | 0.9102 | 0.17176 | -0.0833 | 5.2993
14 | 0.9205 | 0.18335 | -0.0895 | 5.0205
14.5 | 0.9329 | 0.19488 | -0.0956 | 4.787
15 | 0.9468 | 0.20659 | -0.1018 | 4.583
15.5 | 0.9629 | 0.21754 | -0.1076 | 4.4263
16 | 0.9807 | 0.22888 | -0.1135 | 4.2848
16.5 | 1 | 0.23875 | -0.119 | 4.1885
17 | 1.0201 | 0.24822 | -0.1244 | 4.1097
17.5 | 1.0407 | 0.25729 | -0.1294 | 4.0449
18 | 1.062 | 0.26627 | -0.1342 | 3.9884
18.5 | 1.0835 | 0.27739 | -0.1384 | 3.9061
19 | 1.1042 | 0.28713 | -0.1441 | 3.8456
19.5 | 1.1246 | 0.29666 | -0.1501 | 3.7909
20 | 1.1443 | 0.30584 | -0.1567 | 3.7415

## 41. Re 750k Mach 0.00 (1)
BIGFOIL.COM POLAR EXPORT
hq209
HQ 2.0/9 |  |  |  | Cl Max: | 1.103 | at alpha= | 8.5 | deg
JavaFoil+Calcfoil stall+Eppler ext transition |  |  |  | L/D Max: | 113.505 | at alpha= | 3 | deg
Re: | 750000 |  |  | Cd Min: | 0.00538 | at alpha= | -2 | deg
Mach: | 0 |  |  | Cl=0 at alpha= | -2.5776 | deg
|  |  |  | @ Cl=0.1, Cd= | 0.0053971
|  |  |  | @ Cl=0.4, Cd= | 0.005691
|  |  |  | @ Cl=0.6, Cd= | 0.0055617
alpha (deg) | Cl | Cd | Cm | Cl/Cd
-14.5 | -0.302 | 0.11526 | -0.016 | -2.62
-14 | -0.319 | 0.11037 | -0.016 | -2.889
-13.5 | -0.336 | 0.10607 | -0.016 | -3.167
-13 | -0.353 | 0.09736 | -0.016 | -3.625
-12.5 | -0.369 | 0.09293 | -0.017 | -3.975
-12 | -0.385 | 0.08821 | -0.017 | -4.363
-11.5 | -0.399 | 0.08219 | -0.017 | -4.853
-11 | -0.411 | 0.07664 | -0.017 | -5.36
-10.5 | -0.42 | 0.07163 | -0.017 | -5.861
-10 | -0.425 | 0.07444 | -0.016 | -5.716
-9.5 | -0.427 | 0.06864 | -0.017 | -6.222
-9 | -0.424 | 0.0591 | -0.017 | -7.177
-8.5 | -0.416 | 0.05568 | -0.017 | -7.471
-8 | -0.402 | 0.05423 | -0.017 | -7.419
-7.5 | -0.383 | 0.05022 | -0.017 | -7.631
-7 | -0.359 | 0.04648 | -0.017 | -7.724
-6.5 | -0.33 | 0.0438 | -0.017 | -7.53
-6 | -0.296 | 0.0409 | -0.017 | -7.245
-5.5 | -0.258 | 0.03868 | -0.017 | -6.675
-5 | -0.217 | 0.0365 | -0.018 | -5.949
-4.5 | -0.174 | 0.03448 | -0.018 | -5.061
-4 | -0.13 | 0.03292 | -0.019 | -3.963
-3.5 | -0.106 | 0.00739 | -0.055 | -14.358
-3 | -0.049 | 0.00766 | -0.055 | -6.415
-2.5 | 0.009 | 0.00751 | -0.056 | 1.135
-2 | 0.067 | 0.00538 | -0.056 | 12.392
-1.5 | 0.125 | 0.00541 | -0.057 | 23.122
-1 | 0.183 | 0.00547 | -0.058 | 33.508
-0.5 | 0.242 | 0.00552 | -0.058 | 43.794
0 | 0.301 | 0.00555 | -0.059 | 54.322
0.5 | 0.36 | 0.00563 | -0.059 | 63.966
1 | 0.419 | 0.00572 | -0.06 | 73.192
1.5 | 0.477 | 0.00586 | -0.06 | 81.453
2 | 0.536 | 0.00538 | -0.061 | 99.638
2.5 | 0.594 | 0.00554 | -0.061 | 107.312
3 | 0.652 | 0.00575 | -0.062 | 113.505
3.5 | 0.709 | 0.00795 | -0.062 | 89.203
4 | 0.766 | 0.00827 | -0.063 | 92.689
4.5 | 0.822 | 0.00857 | -0.063 | 95.952
5 | 0.878 | 0.0105 | -0.064 | 83.58
5.5 | 0.931 | 0.01092 | -0.064 | 85.247
6 | 0.978 | 0.01158 | -0.065 | 84.418
6.5 | 1.018 | 0.01213 | -0.065 | 83.894
7 | 1.052 | 0.01307 | -0.066 | 80.49
7.5 | 1.078 | 0.01368 | -0.066 | 78.794
8 | 1.095 | 0.0145 | -0.067 | 75.492
8.5 | 1.103 | 0.01535 | -0.067 | 71.841
9 | 1.101 | 0.01636 | -0.068 | 67.28
9.5 | 0.872 | 0.06231 | -0.02 | 14.001
10 | 0.856 | 0.06747 | -0.02 | 12.692
10.5 | 0.837 | 0.07232 | -0.03 | 11.575
11 | 0.81 | 0.07688 | -0.032 | 10.539
11.5 | 0.778 | 0.08197 | -0.032 | 9.492
12 | 0.742 | 0.08702 | -0.032 | 8.531
12.5 | 0.705 | 0.09248 | -0.032 | 7.626
13 | 0.666 | 0.10025 | -0.031 | 6.642
13.5 | 0.628 | 0.10528 | -0.032 | 5.962

## 42. Re 750k Mach 0.00 (2)
BIGFOIL.COM POLAR EXPORT
hq209
HQ 2.0/9 |  |  |  | Cl Max: | 1.2575 | at alpha= | 11 | deg
XFOIL ncrit=9 |  |  |  | L/D Max: | 106.263 | at alpha= | 3 | deg
Re: | 750000 |  |  | Cd Min: | 0.19963 | at alpha= | 16 | deg
Mach: | 0 |  |  | Cl=0 at alpha= | -2.5488 | deg
|  |  |  | @ Cl=0.1, Cd= | 0.0054885
|  |  |  | @ Cl=0.4, Cd= | 0.0053496
|  |  |  | @ Cl=0.6, Cd= | 0.0056741
alpha (deg) | Cl | Cd | Cm | Cl/Cd
-6.5 | -0.4283 | 0.01893 | -0.0636 | -22.6255
-6 | -0.3674 | 0.01486 | -0.0656 | -24.7241
-5.5 | -0.3085 | 0.01329 | -0.0668 | -23.2129
-5 | -0.2558 | 0.01103 | -0.0661 | -23.1913
-4.5 | -0.2046 | 0.00978 | -0.065 | -20.9202
-4 | -0.153 | 0.00868 | -0.064 | -17.6267
-3.5 | -0.0999 | 0.00805 | -0.0633 | -12.4099
-3 | -0.0462 | 0.00759 | -0.0629 | -6.087
-2.5 | 0.005 | 0.00651 | -0.0626 | 0.76805
-2 | 0.0561 | 0.00561 | -0.0621 | 10
-1.5 | 0.1103 | 0.00546 | -0.0615 | 20.2015
-1 | 0.1647 | 0.00536 | -0.061 | 30.7276
0 | 0.2736 | 0.0053 | -0.0599 | 51.6226
0.5 | 0.3279 | 0.00531 | -0.0594 | 61.7514
1 | 0.3828 | 0.00534 | -0.0591 | 71.6854
1.5 | 0.4368 | 0.00537 | -0.0586 | 81.3408
2.5 | 0.5397 | 0.0054 | -0.0563 | 99.9444
3 | 0.6057 | 0.0057 | -0.0586 | 106.2632
3.5 | 0.6532 | 0.00656 | -0.0574 | 99.5732
4 | 0.7025 | 0.00737 | -0.0565 | 95.3189
4.5 | 0.7517 | 0.0082 | -0.0557 | 91.6707
5 | 0.8029 | 0.00881 | -0.0551 | 91.1351
5.5 | 0.8507 | 0.00978 | -0.0541 | 86.9836
6 | 0.8967 | 0.01098 | -0.0529 | 81.6667
6.5 | 0.9459 | 0.01177 | -0.052 | 80.3653
7 | 0.9952 | 0.01249 | -0.0512 | 79.6797
7.5 | 1.0407 | 0.01368 | -0.0498 | 76.0746
8 | 1.0864 | 0.01481 | -0.0483 | 73.3558
8.5 | 1.1277 | 0.01645 | -0.0461 | 68.5532
9 | 1.1674 | 0.01808 | -0.0438 | 64.5686
9.5 | 1.202 | 0.02014 | -0.0408 | 59.6822
10 | 1.2303 | 0.02269 | -0.0371 | 54.2221
10.5 | 1.2518 | 0.02567 | -0.0327 | 48.7651
11 | 1.2575 | 0.02928 | -0.0262 | 42.9474
11.5 | 1.2502 | 0.0341 | -0.0197 | 36.6628
12 | 1.2332 | 0.04008 | -0.0147 | 30.7685
12.5 | 1.2043 | 0.04806 | -0.0123 | 25.0583
13 | 1.172 | 0.05786 | -0.0138 | 20.2558
13.5 | 1.1306 | 0.07154 | -0.0203 | 15.8037
14 | 1.0932 | 0.08803 | -0.0308 | 12.4185
14.5 | 1.0562 | 0.10765 | -0.0434 | 9.8114
15 | 1.0117 | 0.13099 | -0.057 | 7.7235
15.5 | 0.9317 | 0.16917 | -0.076 | 5.5075
16 | 0.9022 | 0.19963 | -0.0876 | 4.5194

## 43. Re 750k Mach 0.10 (1)
BIGFOIL.COM POLAR EXPORT
hq209
HQ 2.0/9 |  |  |  | Cl Max: | 1.099 | at alpha= | 8.5 | deg
JavaFoil+Calcfoil stall+Eppler ext transition |  |  |  | L/D Max: | 114.061 | at alpha= | 3 | deg
Re: | 750000 |  |  | Cd Min: | 0.00537 | at alpha= | 2 | deg
Mach: | 0.1 |  |  | Cl=0 at alpha= | -2.5776 | deg
|  |  |  | @ Cl=0.1, Cd= | 0.0054068
|  |  |  | @ Cl=0.4, Cd= | 0.0057202
|  |  |  | @ Cl=0.6, Cd= | 0.10714
alpha (deg) | Cl | Cd | Cm | Cl/Cd
-14.5 | -0.264 | 0.11676 | -0.016 | -2.264
-14 | -0.283 | 0.11249 | -0.017 | -2.518
-13.5 | -0.302 | 0.10532 | -0.016 | -2.872
-13 | -0.322 | 0.10078 | -0.017 | -3.194
-12.5 | -0.341 | 0.09485 | -0.017 | -3.596
-12 | -0.36 | 0.08961 | -0.017 | -4.013
-11.5 | -0.377 | 0.08329 | -0.017 | -4.522
-11 | -0.392 | 0.07808 | -0.017 | -5.018
-10.5 | -0.404 | 0.07248 | -0.017 | -5.575
-10 | -0.413 | 0.07482 | -0.016 | -5.517
-9.5 | -0.417 | 0.06869 | -0.017 | -6.076
-9 | -0.417 | 0.06313 | -0.017 | -6.605
-8.5 | -0.411 | 0.05655 | -0.018 | -7.271
-8 | -0.399 | 0.0542 | -0.017 | -7.368
-7.5 | -0.382 | 0.0503 | -0.017 | -7.59
-7 | -0.359 | 0.04671 | -0.017 | -7.677
-6.5 | -0.33 | 0.04395 | -0.017 | -7.512
-6 | -0.297 | 0.04114 | -0.017 | -7.219
-5.5 | -0.259 | 0.03871 | -0.018 | -6.69
-5 | -0.218 | 0.03659 | -0.018 | -5.958
-4.5 | -0.175 | 0.03454 | -0.019 | -5.074
-4 | -0.131 | 0.03293 | -0.019 | -3.98
-3.5 | -0.107 | 0.00744 | -0.055 | -14.341
-3 | -0.049 | 0.00771 | -0.055 | -6.404
-2.5 | 0.009 | 0.00755 | -0.056 | 1.135
-2 | 0.067 | 0.00539 | -0.057 | 12.414
-1.5 | 0.126 | 0.00542 | -0.057 | 23.171
-1 | 0.184 | 0.00549 | -0.058 | 33.601
-0.5 | 0.243 | 0.00553 | -0.058 | 43.935
0 | 0.303 | 0.00559 | -0.059 | 54.156
0.5 | 0.362 | 0.00563 | -0.059 | 64.238
1 | 0.421 | 0.00577 | -0.06 | 72.906
1.5 | 0.48 | 0.00587 | -0.061 | 81.751
2 | 0.539 | 0.00537 | -0.061 | 100.231
2.5 | 0.597 | 0.00554 | -0.062 | 107.757
3 | 0.655 | 0.00575 | -0.062 | 114.061
3.5 | 0.713 | 0.00797 | -0.063 | 89.484
4 | 0.77 | 0.00832 | -0.063 | 92.577
4.5 | 0.826 | 0.00859 | -0.064 | 96.151
5 | 0.882 | 0.01054 | -0.064 | 83.669
5.5 | 0.935 | 0.01098 | -0.065 | 85.198
6 | 0.982 | 0.01159 | -0.065 | 84.712
6.5 | 1.022 | 0.01216 | -0.066 | 84.012
7 | 1.055 | 0.01316 | -0.066 | 80.126
7.5 | 1.079 | 0.01379 | -0.067 | 78.216
8 | 1.094 | 0.01463 | -0.067 | 74.798
8.5 | 1.099 | 0.01566 | -0.067 | 70.2
9 | 0.875 | 0.0581 | -0.02 | 15.069
9.5 | 0.863 | 0.0628 | -0.02 | 13.741
10 | 0.843 | 0.06837 | -0.021 | 12.329
10.5 | 0.819 | 0.07275 | -0.031 | 11.264
11 | 0.787 | 0.07669 | -0.032 | 10.266
11.5 | 0.749 | 0.08271 | -0.031 | 9.059
12 | 0.709 | 0.08895 | -0.032 | 7.974
12.5 | 0.666 | 0.09627 | -0.031 | 6.92
13 | 0.623 | 0.1015 | -0.031 | 6.14
13.5 | 0.58 | 0.10714 | -0.032 | 5.417

## 44. Re 750k Mach 0.10 (2)
BIGFOIL.COM POLAR EXPORT
hq209
HQ 2.0/9 |  |  |  | Cl Max: | 1.2476 | at alpha= | 11 | deg
XFOIL ncrit=9 |  |  |  | L/D Max: | 106.045 | at alpha= | 3 | deg
Re: | 750000 |  |  | Cd Min: | 0.24573 | at alpha= | -20 | deg
Mach: | 0.1 |  |  | Cl=0 at alpha= | -2.5484 | deg
|  |  |  | @ Cl=0.1, Cd= | 0.0055017
|  |  |  | @ Cl=0.4, Cd= | 0.0053683
|  |  |  | @ Cl=0.6, Cd= | 0.0057005
alpha (deg) | Cl | Cd | Cm | Cl/Cd
-20 | -0.7088 | 0.24573 | 0.0449 | -2.8845
-19.5 | -0.6918 | 0.23922 | 0.0408 | -2.8919
-19 | -0.6752 | 0.23255 | 0.0366 | -2.9035
-18.5 | -0.6589 | 0.22586 | 0.0327 | -2.9173
-18 | -0.643 | 0.21892 | 0.0287 | -2.9371
-17.5 | -0.6272 | 0.21188 | 0.0249 | -2.9602
-17 | -0.6123 | 0.20406 | 0.0221 | -3.0006
-16.5 | -0.5964 | 0.19785 | 0.019 | -3.0144
-16 | -0.581 | 0.1913 | 0.0157 | -3.0371
-15.5 | -0.5661 | 0.18441 | 0.0124 | -3.0698
-15 | -0.5513 | 0.17714 | 0.009 | -3.1122
-14.5 | -0.538 | 0.16992 | 0.0047 | -3.1662
-14 | -0.5256 | 0.16268 | 0.0014 | -3.2309
-13.5 | -0.5139 | 0.15519 | -0.0018 | -3.3114
-13 | -0.5027 | 0.14778 | -0.0047 | -3.4017
-12.5 | -0.4929 | 0.14 | -0.0078 | -3.5207
-12 | -0.4902 | 0.13053 | -0.0108 | -3.7555
-11.5 | -0.4813 | 0.1236 | -0.0127 | -3.894
-11 | -0.472 | 0.11693 | -0.015 | -4.0366
-10.5 | -0.4653 | 0.1096 | -0.0178 | -4.2454
-10 | -0.4596 | 0.10222 | -0.0208 | -4.4962
-9.5 | -0.456 | 0.09445 | -0.0241 | -4.828
-9 | -0.4552 | 0.08627 | -0.0279 | -5.2765
-8.5 | -0.4584 | 0.07725 | -0.0327 | -5.934
-8 | -0.4737 | 0.06817 | -0.0381 | -6.9488
-7.5 | -0.4932 | 0.05725 | -0.0461 | -8.6148
-7 | -0.4588 | 0.04616 | -0.054 | -9.9393
-6.5 | -0.4296 | 0.01979 | -0.0643 | -21.7079
-6 | -0.3688 | 0.01529 | -0.0664 | -24.1203
-5.5 | -0.3099 | 0.01357 | -0.0674 | -22.8371
-5 | -0.2572 | 0.01121 | -0.0666 | -22.9438
-4.5 | -0.2061 | 0.00986 | -0.0654 | -20.9026
-4 | -0.1542 | 0.00873 | -0.0643 | -17.6632
-3.5 | -0.1006 | 0.0081 | -0.0637 | -12.4198
-3 | -0.0466 | 0.00763 | -0.0632 | -6.1075
-2.5 | 0.005 | 0.00658 | -0.0629 | 0.75988
-2 | 0.0563 | 0.00563 | -0.0624 | 10
-1.5 | 0.1108 | 0.00547 | -0.0618 | 20.2559
-1 | 0.1655 | 0.00537 | -0.0613 | 30.8194
-0.5 | 0.2202 | 0.00534 | -0.0607 | 41.236
0 | 0.275 | 0.00531 | -0.0602 | 51.7891
0.5 | 0.3297 | 0.00533 | -0.0597 | 61.8574
1 | 0.3849 | 0.00536 | -0.0593 | 71.8097
1.5 | 0.4392 | 0.00539 | -0.0588 | 81.4842
2 | 0.4924 | 0.00545 | -0.0581 | 90.3486
2.5 | 0.5427 | 0.00544 | -0.0565 | 99.761
3 | 0.6087 | 0.00574 | -0.0588 | 106.0453
3.5 | 0.6565 | 0.00661 | -0.0575 | 99.3192
4 | 0.706 | 0.00743 | -0.0566 | 95.0202
4.5 | 0.7556 | 0.00826 | -0.0558 | 91.477
5 | 0.8073 | 0.00885 | -0.0552 | 91.2203
5.5 | 0.8548 | 0.0099 | -0.0541 | 86.3434
6 | 0.9012 | 0.01109 | -0.0528 | 81.2624
6.5 | 0.951 | 0.01184 | -0.0519 | 80.3209
7 | 1.0006 | 0.0126 | -0.051 | 79.4127
7.5 | 1.0462 | 0.01382 | -0.0494 | 75.7019
8 | 1.0919 | 0.015 | -0.0478 | 72.7933
8.5 | 1.1322 | 0.01678 | -0.0453 | 67.4732
9 | 1.1715 | 0.01849 | -0.0428 | 63.3586
9.5 | 1.2043 | 0.02075 | -0.0395 | 58.0386
10 | 1.2302 | 0.02354 | -0.0353 | 52.26
10.5 | 1.2472 | 0.02676 | -0.0302 | 46.6069
11 | 1.2476 | 0.03075 | -0.0233 | 40.5724
11.5 | 1.2351 | 0.03611 | -0.0171 | 34.2038
12 | 1.2142 | 0.04269 | -0.013 | 28.4423
12.5 | 1.1829 | 0.05145 | -0.0122 | 22.9913
13 | 1.1496 | 0.06229 | -0.0157 | 18.4556
13.5 | 1.1092 | 0.0773 | -0.0242 | 14.3493
14 | 1.0726 | 0.09517 | -0.0359 | 11.2704
14.5 | 1.0349 | 0.11565 | -0.0485 | 8.9486
15 | 0.9865 | 0.14079 | -0.0624 | 7.0069
15.5 | 0.9287 | 0.17223 | -0.0776 | 5.3922
16 | 0.9038 | 0.2007 | -0.0885 | 4.5032

## 45. Re 750k Mach 0.25 (1)
BIGFOIL.COM POLAR EXPORT
hq209
HQ 2.0/9 |  |  |  | Cl Max: | 1.08 | at alpha= | 7.5 | deg
JavaFoil+Calcfoil stall+Eppler ext transition |  |  |  | L/D Max: | 114.82 | at alpha= | 3 | deg
Re: | 750000 |  |  | Cd Min: | 0.00546 | at alpha= | 2 | deg
Mach: | 0.25 |  |  | Cl=0 at alpha= | -2.575 | deg
|  |  |  | @ Cl=0.1, Cd= | 0.0054903
|  |  |  | @ Cl=0.4, Cd= | 0.10205
|  |  |  | @ Cl=0.6, Cd= | 0.10205
alpha (deg) | Cl | Cd | Cm | Cl/Cd
-13 | -0.058 | 0.10225 | -0.018 | -0.567
-12.5 | -0.055 | 0.09691 | -0.018 | -0.571
-12 | -0.053 | 0.08944 | -0.018 | -0.588
-11.5 | -0.16 | 0.08603 | -0.018 | -1.857
-11 | -0.214 | 0.08133 | -0.018 | -2.633
-10.5 | -0.26 | 0.07577 | -0.018 | -3.433
-10 | -0.299 | 0.07119 | -0.018 | -4.203
-9.5 | -0.331 | 0.06624 | -0.018 | -4.998
-9 | -0.354 | 0.06277 | -0.018 | -5.644
-8.5 | -0.368 | 0.0631 | -0.018 | -5.838
-8 | -0.373 | 0.05457 | -0.018 | -6.83
-7.5 | -0.367 | 0.05061 | -0.019 | -7.259
-7 | -0.353 | 0.04885 | -0.017 | -7.216
-6.5 | -0.33 | 0.04526 | -0.018 | -7.285
-6 | -0.3 | 0.0418 | -0.018 | -7.173
-5.5 | -0.263 | 0.03925 | -0.018 | -6.704
-5 | -0.222 | 0.03687 | -0.018 | -6.028
-4.5 | -0.179 | 0.03471 | -0.019 | -5.162
-4 | -0.134 | 0.03306 | -0.019 | -4.062
-3.5 | -0.109 | 0.00749 | -0.056 | -14.604
-3 | -0.051 | 0.00733 | -0.057 | -6.918
-2.5 | 0.009 | 0.00765 | -0.058 | 1.15
-2 | 0.069 | 0.00548 | -0.058 | 12.558
-1.5 | 0.129 | 0.0055 | -0.059 | 23.449
-1 | 0.189 | 0.00552 | -0.059 | 34.283
-0.5 | 0.25 | 0.00555 | -0.06 | 44.988
0 | 0.311 | 0.00558 | -0.061 | 55.731
0.5 | 0.372 | 0.00568 | -0.061 | 65.496
1 | 0.432 | 0.00583 | -0.062 | 74.16
1.5 | 0.493 | 0.00597 | -0.062 | 82.532
2 | 0.553 | 0.00546 | -0.063 | 101.326
2.5 | 0.613 | 0.00564 | -0.063 | 108.783
3 | 0.673 | 0.00586 | -0.064 | 114.82
3.5 | 0.732 | 0.00818 | -0.064 | 89.536
4 | 0.791 | 0.00848 | -0.065 | 93.271
4.5 | 0.848 | 0.00882 | -0.065 | 96.107
5 | 0.904 | 0.01081 | -0.066 | 83.636
5.5 | 0.959 | 0.0113 | -0.066 | 84.84
6 | 1.004 | 0.0119 | -0.067 | 84.36
6.5 | 1.04 | 0.01293 | -0.067 | 80.438
7 | 1.066 | 0.01374 | -0.068 | 77.593
7.5 | 1.08 | 0.01452 | -0.068 | 74.416
8 | 1.079 | 0.01545 | -0.069 | 69.844
8.5 | 0.85 | 0.05572 | -0.02 | 15.255
9 | 0.822 | 0.06259 | -0.02 | 13.131
9.5 | 0.783 | 0.06593 | -0.033 | 11.883
10 | 0.727 | 0.07083 | -0.033 | 10.264
10.5 | 0.659 | 0.07614 | -0.033 | 8.65
11 | 0.579 | 0.08157 | -0.032 | 7.103
11.5 | 0.492 | 0.08782 | -0.032 | 5.608
12 | 0.399 | 0.09579 | -0.032 | 4.163
12.5 | 0.297 | 0.10205 | -0.031 | 2.906

## 46. Re 750k Mach 0.25 (2)
BIGFOIL.COM POLAR EXPORT
hq209
HQ 2.0/9 |  |  |  | Cl Max: | 1.2089 | at alpha= | 10 | deg
XFOIL ncrit=9 |  |  |  | L/D Max: | 105.286 | at alpha= | 3 | deg
Re: | 750000 |  |  | Cd Min: | 0.17247 | at alpha= | 15 | deg
Mach: | 0.25 |  |  | Cl=0 at alpha= | -2.5479 | deg
|  |  |  | @ Cl=0.1, Cd= | 0.005583
|  |  |  | @ Cl=0.4, Cd= | 0.0054446
|  |  |  | @ Cl=0.6, Cd= | 0.0058272
alpha (deg) | Cl | Cd | Cm | Cl/Cd
-6 | -0.3749 | 0.01853 | -0.0705 | -20.2321
-5.5 | -0.3184 | 0.01528 | -0.0708 | -20.8377
-5 | -0.2656 | 0.01243 | -0.0694 | -21.3677
-4.5 | -0.2136 | 0.01041 | -0.0678 | -20.5187
-4 | -0.1605 | 0.00904 | -0.0664 | -17.7544
-3.5 | -0.105 | 0.00834 | -0.0656 | -12.5899
-3 | -0.0491 | 0.00782 | -0.065 | -6.2788
-2.5 | 0.0052 | 0.00694 | -0.0646 | 0.74928
-2 | 0.0575 | 0.00575 | -0.0641 | 10
-1.5 | 0.1135 | 0.00553 | -0.0635 | 20.5244
-1 | 0.17 | 0.00545 | -0.0629 | 31.1927
-0.5 | 0.2266 | 0.00539 | -0.0623 | 42.0408
0 | 0.2831 | 0.0054 | -0.0618 | 52.4259
0.5 | 0.3396 | 0.00542 | -0.0612 | 62.6568
1 | 0.3963 | 0.00544 | -0.0608 | 72.8493
1.5 | 0.4526 | 0.00551 | -0.0603 | 82.1416
2 | 0.5076 | 0.00559 | -0.0595 | 90.805
2.5 | 0.5601 | 0.00565 | -0.0581 | 99.1327
3 | 0.6254 | 0.00594 | -0.0596 | 105.2862
3.5 | 0.6741 | 0.00692 | -0.0581 | 97.4133
4 | 0.7253 | 0.00776 | -0.0571 | 93.4665
4.5 | 0.7775 | 0.00851 | -0.0562 | 91.3631
5 | 0.8308 | 0.00915 | -0.0553 | 90.7978
5.5 | 0.8775 | 0.0105 | -0.0537 | 83.5714
6 | 0.9273 | 0.01153 | -0.0522 | 80.425
6.5 | 0.9786 | 0.01237 | -0.0509 | 79.1108
7 | 1.0291 | 0.01329 | -0.0494 | 77.4342
7.5 | 1.0759 | 0.01463 | -0.0473 | 73.5407
8 | 1.1201 | 0.01622 | -0.0446 | 69.0567
8.5 | 1.1555 | 0.01861 | -0.0407 | 62.0903
9 | 1.1864 | 0.02125 | -0.0363 | 55.8306
9.5 | 1.2064 | 0.02475 | -0.0307 | 48.7434
10 | 1.2089 | 0.02881 | -0.0233 | 41.9611
10.5 | 1.2001 | 0.03375 | -0.0167 | 35.5585
11 | 1.1777 | 0.04043 | -0.0121 | 29.1294
11.5 | 1.1458 | 0.04927 | -0.0113 | 23.2555
12 | 1.1141 | 0.0601 | -0.0152 | 18.5374
12.5 | 1.0791 | 0.07453 | -0.024 | 14.4787
13 | 1.0473 | 0.09167 | -0.0354 | 11.4247
13.5 | 1.0106 | 0.11142 | -0.0472 | 9.0702
14 | 0.9734 | 0.1321 | -0.0584 | 7.3687
14.5 | 0.9321 | 0.15582 | -0.0705 | 5.9819
15 | 0.9192 | 0.17247 | -0.0788 | 5.3296

## 47. Re 750k Mach 0.50 (1)
BIGFOIL.COM POLAR EXPORT
hq209
HQ 2.0/9 |  |  |  | Cl Max: | 1.236 | at alpha= | 20 | deg
JavaFoil+Calcfoil stall+Eppler ext transition |  |  |  | L/D Max: | 111.805 | at alpha= | 2.5 | deg
Re: | 750000 |  |  | Cd Min: | 0.00571 | at alpha= | -1.5 | deg
Mach: | 0.5 |  |  | Cl=0 at alpha= | -2.5758 | deg
|  |  |  | @ Cl=0.1, Cd= | 0.0070563
|  |  |  | @ Cl=0.4, Cd= | 0.0059331
|  |  |  | @ Cl=0.6, Cd= | 0.0059079
alpha (deg) | Cl | Cd | Cm | Cl/Cd
-20 | -0.902 | 0.20399 | -0.022 | -4.423
-19.5 | -0.878 | 0.19958 | -0.022 | -4.398
-19 | -0.853 | 0.1969 | -0.023 | -4.334
-18.5 | -0.827 | 0.187 | -0.022 | -4.421
-18 | -0.802 | 0.18041 | -0.022 | -4.443
-17.5 | -0.777 | 0.17599 | -0.023 | -4.413
-17 | -0.752 | 0.1682 | -0.023 | -4.47
-16.5 | -0.727 | 0.1687 | -0.023 | -4.309
-16 | -0.702 | 0.16447 | -0.024 | -4.268
-15.5 | -0.675 | 0.15504 | -0.023 | -4.357
-15 | -0.65 | 0.1472 | -0.023 | -4.415
-14.5 | -0.625 | 0.14169 | -0.023 | -4.408
-14 | -0.599 | 0.13769 | -0.024 | -4.353
-13.5 | -0.574 | 0.1346 | -0.024 | -4.264
-13 | -0.548 | 0.13003 | -0.024 | -4.218
-12.5 | -0.522 | 0.11829 | -0.024 | -4.414
-12 | -0.497 | 0.11471 | -0.024 | -4.329
-11.5 | -0.471 | 0.10902 | -0.024 | -4.319
-11 | -0.445 | 0.10423 | -0.025 | -4.271
-10.5 | -0.419 | 0.102 | -0.024 | -4.104
-10 | -0.393 | 0.09745 | -0.024 | -4.03
-9.5 | -0.366 | 0.09014 | -0.024 | -4.066
-9 | -0.34 | 0.06765 | -0.024 | -5.032
-8.5 | -0.314 | 0.08238 | -0.023 | -3.813
-8 | -0.288 | 0.06048 | -0.023 | -4.76
-7.5 | -0.262 | 0.05333 | -0.023 | -4.906
-7 | -0.235 | 0.055 | -0.022 | -4.276
-6.5 | -0.209 | 0.04828 | -0.022 | -4.325
-6 | -0.182 | 0.04316 | -0.023 | -4.228
-5.5 | -0.245 | 0.03995 | -0.023 | -6.12
-5 | -0.229 | 0.03986 | -0.021 | -5.74
-4.5 | -0.192 | 0.03644 | -0.021 | -5.268
-4 | -0.147 | 0.03373 | -0.021 | -4.351
-3.5 | -0.097 | 0.03209 | -0.022 | -3.029
-3 | -0.056 | 0.00763 | -0.064 | -7.383
-2.5 | 0.01 | 0.00742 | -0.064 | 1.32
-2 | 0.077 | 0.00776 | -0.065 | 9.898
-1.5 | 0.144 | 0.00571 | -0.066 | 25.239
-1 | 0.212 | 0.00573 | -0.066 | 36.974
-0.5 | 0.279 | 0.00577 | -0.067 | 48.355
0 | 0.348 | 0.00584 | -0.068 | 59.607
0.5 | 0.415 | 0.00596 | -0.068 | 69.735
1 | 0.483 | 0.00595 | -0.069 | 81.204
1.5 | 0.551 | 0.00612 | -0.07 | 90.008
2 | 0.618 | 0.00583 | -0.07 | 106.047
2.5 | 0.685 | 0.00613 | -0.071 | 111.805
3 | 0.751 | 0.00836 | -0.071 | 89.851
3.5 | 0.816 | 0.00973 | -0.072 | 83.901
4 | 0.879 | 0.00944 | -0.073 | 93.18
4.5 | 0.941 | 0.01172 | -0.073 | 80.264
5 | 0.999 | 0.01265 | -0.074 | 78.987
5.5 | 1.051 | 0.01343 | -0.074 | 78.23
6 | 1.071 | 0.01464 | -0.075 | 73.179
6.5 | 1.017 | 0.01812 | -0.075 | 56.142
7 | 0.527 | 0.04958 | -0.045 | 10.629
7.5 | 0.546 | 0.06092 | -0.032 | 8.967
8 | 0.573 | 0.06302 | -0.03 | 9.091
8.5 | 0.6 | 0.08685 | -0.032 | 6.914
9 | 0.628 | 0.09729 | -0.032 | 6.452
9.5 | 0.655 | 0.10009 | -0.034 | 6.546
10 | 0.683 | 0.10511 | -0.035 | 6.495
10.5 | 0.711 | 0.10867 | -0.037 | 6.542
11 | 0.738 | 0.11095 | -0.037 | 6.652
11.5 | 0.765 | 0.11436 | -0.038 | 6.69
12 | 0.793 | 0.12687 | -0.04 | 6.254
12.5 | 0.82 | 0.13036 | -0.04 | 6.294
13 | 0.848 | 0.13236 | -0.04 | 6.404
13.5 | 0.875 | 0.1394 | -0.041 | 6.277
14 | 0.904 | 0.14885 | -0.043 | 6.073
14.5 | 0.931 | 0.1525 | -0.044 | 6.105
15 | 0.958 | 0.1543 | -0.044 | 6.209
15.5 | 0.986 | 0.16234 | -0.045 | 6.072
16 | 1.016 | 0.16983 | -0.047 | 5.98
16.5 | 1.042 | 0.17344 | -0.047 | 6.01
17 | 1.07 | 0.18266 | -0.048 | 5.856
17.5 | 1.097 | 0.18664 | -0.048 | 5.875
18 | 1.124 | 0.19221 | -0.049 | 5.849
18.5 | 1.153 | 0.19577 | -0.05 | 5.89
19 | 1.186 | 0.20403 | -0.053 | 5.812
19.5 | 1.209 | 0.21006 | -0.052 | 5.755
20 | 1.236 | 0.214 | -0.052 | 5.775

## 48. Re 750k Mach 0.50 (2)
BIGFOIL.COM POLAR EXPORT
hq209
HQ 2.0/9 |  |  |  | Cl Max: | 1.145 | at alpha= | 20 | deg
XFOIL ncrit=9 |  |  |  | L/D Max: | 97.3538 | at alpha= | 2.5 | deg
Re: | 750000 |  |  | Cd Min: | 0.30483 | at alpha= | 20 | deg
Mach: | 0.5 |  |  | Cl=0 at alpha= | -2.5279 | deg
|  |  |  | @ Cl=0.1, Cd= | 0.0062453
|  |  |  | @ Cl=0.4, Cd= | 0.0057888
|  |  |  | @ Cl=0.6, Cd= | 0.0063126
alpha (deg) | Cl | Cd | Cm | Cl/Cd
-20 | -0.7884 | 0.27276 | 0.0573 | -2.8905
-19.5 | -0.7666 | 0.26464 | 0.0522 | -2.8968
-18 | -0.7018 | 0.23939 | 0.0388 | -2.9316
-17.5 | -0.6803 | 0.23161 | 0.0344 | -2.9373
-17 | -0.6587 | 0.22369 | 0.0299 | -2.9447
-16.5 | -0.6374 | 0.21575 | 0.0256 | -2.9543
-16 | -0.6158 | 0.2075 | 0.0212 | -2.9677
-15.5 | -0.5949 | 0.19957 | 0.0162 | -2.9809
-15 | -0.4377 | 0.16617 | 0.0058 | -2.634
-14.5 | -0.4217 | 0.15988 | 0.0026 | -2.6376
-14 | -0.5383 | 0.17474 | 0.0046 | -3.0806
-13.5 | -0.5198 | 0.16725 | 0.0014 | -3.1079
-13 | -0.5022 | 0.15953 | -0.0021 | -3.148
-12.5 | -0.4856 | 0.15192 | -0.0054 | -3.1964
-12 | -0.47 | 0.14421 | -0.0087 | -3.2591
-11.5 | -0.4555 | 0.1364 | -0.0119 | -3.3394
-11 | -0.4423 | 0.12851 | -0.0164 | -3.4418
-10.5 | -0.4301 | 0.12088 | -0.0198 | -3.5581
-10 | -0.4182 | 0.11311 | -0.0228 | -3.6973
-9.5 | -0.4081 | 0.10523 | -0.0258 | -3.8782
-9 | -0.3995 | 0.09729 | -0.0288 | -4.1063
-8.5 | -0.4008 | 0.08888 | -0.0309 | -4.5095
-8 | -0.3955 | 0.0817 | -0.0335 | -4.8409
-7.5 | -0.3933 | 0.07456 | -0.0361 | -5.2749
-7 | -0.3994 | 0.06596 | -0.0394 | -6.0552
-6.5 | -0.4008 | 0.05553 | -0.0504 | -7.2177
-6 | -0.3599 | 0.04022 | -0.0752 | -8.9483
-5.5 | -0.3225 | 0.02922 | -0.0833 | -11.037
-5 | -0.2875 | 0.02146 | -0.0823 | -13.397
-4.5 | -0.242 | 0.01515 | -0.0798 | -15.9736
-4 | -0.1847 | 0.01155 | -0.077 | -15.9913
-3.5 | -0.1249 | 0.00945 | -0.0746 | -13.2169
-3 | -0.0609 | 0.00847 | -0.0731 | -7.1901
-2.5 | 0.0036 | 0.00791 | -0.0722 | 0.45512
-2 | 0.065 | 0.00677 | -0.0716 | 9.6012
-1.5 | 0.1257 | 0.00586 | -0.0707 | 21.4505
-1 | 0.19 | 0.00573 | -0.0699 | 33.1588
-0.5 | 0.2545 | 0.0057 | -0.0692 | 44.6491
0 | 0.3186 | 0.00572 | -0.0684 | 55.6993
0.5 | 0.3827 | 0.00577 | -0.0677 | 66.3258
1 | 0.4471 | 0.00584 | -0.067 | 76.5582
1.5 | 0.5108 | 0.00598 | -0.0662 | 85.4181
2 | 0.5733 | 0.00616 | -0.065 | 93.0682
2.5 | 0.6328 | 0.0065 | -0.0632 | 97.3538
3 | 0.6845 | 0.00716 | -0.06 | 95.6006
3.5 | 0.7506 | 0.00814 | -0.06 | 92.2113
4 | 0.8121 | 0.00883 | -0.0585 | 91.9706
4.5 | 0.8726 | 0.00961 | -0.0566 | 90.8012
5 | 0.9258 | 0.01102 | -0.0535 | 84.0109
5.5 | 0.9801 | 0.01237 | -0.0503 | 79.232
6 | 1.0377 | 0.01348 | -0.0469 | 76.9807
6.5 | 1.0932 | 0.01481 | -0.0426 | 73.815
7 | 1.1277 | 0.01764 | -0.0352 | 63.9286
7.5 | 1.139 | 0.02158 | -0.0254 | 52.7804
8 | 1.1351 | 0.02691 | -0.0164 | 42.1813
8.5 | 1.1167 | 0.03361 | -0.0103 | 33.2252
9 | 1.0899 | 0.04189 | -0.0088 | 26.0181
9.5 | 1.0544 | 0.05306 | -0.0131 | 19.8718
10 | 1.0215 | 0.06699 | -0.0224 | 15.2485
10.5 | 0.9942 | 0.08265 | -0.0333 | 12.029
11 | 0.9644 | 0.09883 | -0.0431 | 9.7582
11.5 | 0.9395 | 0.11446 | -0.052 | 8.2081
12 | 0.9228 | 0.12932 | -0.0605 | 7.1358
12.5 | 0.9134 | 0.14367 | -0.0686 | 6.3576
13 | 0.9115 | 0.15728 | -0.0761 | 5.7954
13.5 | 0.9154 | 0.17017 | -0.0831 | 5.3793
14 | 0.924 | 0.18235 | -0.0896 | 5.0672
14.5 | 0.9357 | 0.19407 | -0.0959 | 4.8215
15 | 0.9495 | 0.20551 | -0.102 | 4.6202
15.5 | 0.9656 | 0.21622 | -0.1078 | 4.4658
16 | 0.9815 | 0.22791 | -0.1126 | 4.3065
16.5 | 1.0009 | 0.238 | -0.118 | 4.2055
17 | 1.0206 | 0.24797 | -0.1238 | 4.1158
17.5 | 1.0408 | 0.25833 | -0.1306 | 4.029
18 | 1.0616 | 0.26786 | -0.1362 | 3.9633
18.5 | 1.0825 | 0.27705 | -0.1416 | 3.9072
19 | 1.1034 | 0.28593 | -0.1469 | 3.859
19.5 | 1.1246 | 0.29442 | -0.1517 | 3.8197
20 | 1.145 | 0.30483 | -0.157 | 3.7562

## 49. Re 1M Mach 0.00 (1)
BIGFOIL.COM POLAR EXPORT
hq209
HQ 2.0/9 |  |  |  | Cl Max: | 1.103 | at alpha= | 8.5 | deg
JavaFoil+Calcfoil stall+Eppler ext transition |  |  |  | L/D Max: | 117.529 | at alpha= | 3 | deg
Re: | 1000000 |  |  | Cd Min: | 0.00509 | at alpha= | -1.5 | deg
Mach: | 0 |  |  | Cl=0 at alpha= | -2.5776 | deg
|  |  |  | @ Cl=0.1, Cd= | 0.0050986
|  |  |  | @ Cl=0.4, Cd= | 0.0053378
|  |  |  | @ Cl=0.6, Cd= | 0.005299
alpha (deg) | Cl | Cd | Cm | Cl/Cd
-14.5 | -0.302 | 0.11443 | -0.017 | -2.641
-14 | -0.319 | 0.10769 | -0.017 | -2.963
-13.5 | -0.336 | 0.10174 | -0.017 | -3.304
-13 | -0.353 | 0.0953 | -0.017 | -3.705
-12.5 | -0.37 | 0.09197 | -0.017 | -4.018
-12 | -0.385 | 0.08663 | -0.018 | -4.445
-11.5 | -0.399 | 0.07991 | -0.017 | -4.993
-11 | -0.411 | 0.07573 | -0.018 | -5.426
-10.5 | -0.42 | 0.07103 | -0.018 | -5.914
-10 | -0.426 | 0.0671 | -0.018 | -6.344
-9.5 | -0.427 | 0.06192 | -0.018 | -6.901
-9 | -0.424 | 0.05802 | -0.018 | -7.314
-8.5 | -0.416 | 0.05452 | -0.019 | -7.634
-8 | -0.403 | 0.05128 | -0.018 | -7.85
-7.5 | -0.383 | 0.04893 | -0.017 | -7.833
-7 | -0.359 | 0.04575 | -0.017 | -7.848
-6.5 | -0.33 | 0.04299 | -0.017 | -7.673
-6 | -0.296 | 0.0403 | -0.018 | -7.352
-5.5 | -0.258 | 0.03806 | -0.018 | -6.783
-5 | -0.217 | 0.03606 | -0.018 | -6.022
-4.5 | -0.175 | 0.0341 | -0.019 | -5.117
-4 | -0.162 | 0.00717 | -0.054 | -22.618
-3.5 | -0.106 | 0.00702 | -0.055 | -15.117
-3 | -0.049 | 0.0073 | -0.055 | -6.735
-2.5 | 0.009 | 0.00718 | -0.056 | 1.187
-2 | 0.067 | 0.00511 | -0.056 | 13.034
-1.5 | 0.125 | 0.00509 | -0.057 | 24.544
-1 | 0.183 | 0.00511 | -0.058 | 35.86
-0.5 | 0.242 | 0.00514 | -0.058 | 47.065
0 | 0.301 | 0.0052 | -0.059 | 57.978
0.5 | 0.36 | 0.00527 | -0.059 | 68.327
1 | 0.419 | 0.00537 | -0.06 | 77.912
1.5 | 0.477 | 0.0055 | -0.06 | 86.727
2 | 0.536 | 0.00513 | -0.061 | 104.507
2.5 | 0.594 | 0.00527 | -0.061 | 112.695
3 | 0.652 | 0.00555 | -0.062 | 117.529
3.5 | 0.709 | 0.00748 | -0.062 | 94.788
4 | 0.766 | 0.00781 | -0.063 | 98.065
4.5 | 0.822 | 0.00808 | -0.063 | 101.726
5 | 0.878 | 0.00999 | -0.064 | 87.811
5.5 | 0.931 | 0.01055 | -0.064 | 88.241
6 | 0.978 | 0.01088 | -0.065 | 89.863
6.5 | 1.018 | 0.01141 | -0.065 | 89.188
7 | 1.052 | 0.01236 | -0.066 | 85.083
7.5 | 1.078 | 0.01293 | -0.066 | 83.364
8 | 1.095 | 0.01371 | -0.067 | 79.838
8.5 | 1.103 | 0.01453 | -0.067 | 75.887
9 | 1.101 | 0.01556 | -0.068 | 70.77
9.5 | 1.065 | 0.01859 | -0.066 | 57.283
10 | 0.865 | 0.06456 | -0.036 | 13.395
10.5 | 0.842 | 0.0692 | -0.036 | 12.171
11 | 0.815 | 0.0732 | -0.037 | 11.134
11.5 | 0.781 | 0.07921 | -0.036 | 9.859
12 | 0.745 | 0.08472 | -0.035 | 8.789
12.5 | 0.707 | 0.08986 | -0.035 | 7.867
13 | 0.667 | 0.09799 | -0.033 | 6.808
13.5 | 0.629 | 0.10176 | -0.034 | 6.178

## 50. Re 1M Mach 0.00 (2)
BIGFOIL.COM POLAR EXPORT
hq209
HQ 2.0/9 |  |  |  | Cl Max: | 1.2612 | at alpha= | 11 | deg
XFOIL ncrit=9 |  |  |  | L/D Max: | 105.679 | at alpha= | 3 | deg
Re: | 1000000 |  |  | Cd Min: | 0.26311 | at alpha= | 20 | deg
Mach: | 0 |  |  | Cl=0 at alpha= | -2.5356 | deg
|  |  |  | @ Cl=0.1, Cd= | 0.0050698
|  |  |  | @ Cl=0.4, Cd= | 0.0049659
|  |  |  | @ Cl=0.6, Cd= | 0.0057111
alpha (deg) | Cl | Cd | Cm | Cl/Cd
-20 | -0.707 | 0.24437 | 0.0442 | -2.8932
-19.5 | -0.6903 | 0.23813 | 0.0403 | -2.8988
-19 | -0.6737 | 0.2318 | 0.0365 | -2.9064
-18.5 | -0.6573 | 0.22529 | 0.0328 | -2.9176
-18 | -0.641 | 0.21855 | 0.0292 | -2.933
-17.5 | -0.6237 | 0.2114 | 0.0254 | -2.9503
-17 | -0.6078 | 0.20439 | 0.0216 | -2.9737
-16.5 | -0.5929 | 0.19715 | 0.0178 | -3.0074
-16 | -0.5789 | 0.18966 | 0.0142 | -3.0523
-15.5 | -0.565 | 0.18244 | 0.0108 | -3.0969
-15 | -0.5539 | 0.17462 | 0.0083 | -3.172
-14.5 | -0.5401 | 0.16829 | 0.0055 | -3.2093
-14 | -0.5274 | 0.16166 | 0.0027 | -3.2624
-13.5 | -0.5161 | 0.15434 | -0.0002 | -3.3439
-13 | -0.505 | 0.14733 | -0.0029 | -3.4277
-12.5 | -0.4952 | 0.13968 | -0.0058 | -3.5452
-12 | -0.4864 | 0.13215 | -0.0087 | -3.6807
-11.5 | -0.4778 | 0.12433 | -0.0122 | -3.843
-11 | -0.4701 | 0.11649 | -0.0152 | -4.0355
-10.5 | -0.464 | 0.1087 | -0.0181 | -4.2686
-10 | -0.459 | 0.10074 | -0.0212 | -4.5563
-9.5 | -0.4563 | 0.09236 | -0.0247 | -4.9405
-9 | -0.4568 | 0.08348 | -0.0289 | -5.472
-8.5 | -0.4624 | 0.07374 | -0.0341 | -6.2707
-8 | -0.4805 | 0.06234 | -0.0441 | -7.7077
-7 | -0.4763 | 0.02077 | -0.0636 | -22.9321
-6.5 | -0.4176 | 0.01695 | -0.0657 | -24.6372
-6 | -0.3617 | 0.0139 | -0.0663 | -26.0216
-5.5 | -0.3097 | 0.01248 | -0.0656 | -24.8157
-5 | -0.2624 | 0.00991 | -0.064 | -26.4783
-4.5 | -0.2112 | 0.00876 | -0.0631 | -24.1096
-4 | -0.1575 | 0.00822 | -0.0626 | -19.1606
-3.5 | -0.104 | 0.0075 | -0.062 | -13.8667
-3 | -0.0495 | 0.00716 | -0.0618 | -6.9134
-2.5 | 0.0038 | 0.00645 | -0.0616 | 0.58915
-2 | 0.0551 | 0.00531 | -0.0614 | 10.3766
-1.5 | 0.1093 | 0.00502 | -0.061 | 21.7729
-1 | 0.1644 | 0.00492 | -0.0607 | 33.4146
-0.5 | 0.2194 | 0.00487 | -0.0604 | 45.0513
0 | 0.2743 | 0.00486 | -0.06 | 56.4403
0.5 | 0.3292 | 0.00489 | -0.0597 | 67.3211
1 | 0.3843 | 0.00494 | -0.0594 | 77.7935
1.5 | 0.4389 | 0.00503 | -0.0591 | 87.2565
2 | 0.4929 | 0.00513 | -0.0587 | 96.0819
2.5 | 0.5454 | 0.00529 | -0.0579 | 103.1002
3 | 0.5918 | 0.0056 | -0.0559 | 105.6786
3.5 | 0.6523 | 0.00642 | -0.0575 | 101.6044
4 | 0.7021 | 0.00721 | -0.0568 | 97.3786
4.5 | 0.7537 | 0.00779 | -0.0563 | 96.7522
5 | 0.8048 | 0.00841 | -0.0557 | 95.6956
5.5 | 0.8515 | 0.00954 | -0.0546 | 89.2558
6 | 0.9004 | 0.01041 | -0.0537 | 86.4938
6.5 | 0.9504 | 0.0111 | -0.0529 | 85.6216
7 | 0.9989 | 0.01195 | -0.052 | 83.59
7.5 | 1.0457 | 0.01302 | -0.0506 | 80.3149
8 | 1.0927 | 0.014 | -0.0493 | 78.05
8.5 | 1.1375 | 0.01518 | -0.0477 | 74.9341
9 | 1.179 | 0.01665 | -0.0457 | 70.8108
9.5 | 1.2101 | 0.01919 | -0.0422 | 63.0589
10 | 1.2327 | 0.02243 | -0.0377 | 54.9576
10.5 | 1.2542 | 0.02542 | -0.0333 | 49.3391
11 | 1.2612 | 0.02877 | -0.027 | 43.8373
11.5 | 1.261 | 0.03244 | -0.0209 | 38.8718
12 | 1.2604 | 0.03626 | -0.0165 | 34.7601
12.5 | 1.2525 | 0.04129 | -0.0135 | 30.3342
13 | 1.239 | 0.04771 | -0.0124 | 25.9694
13.5 | 1.207 | 0.05802 | -0.0145 | 20.8032
14 | 1.1499 | 0.07547 | -0.0232 | 15.2365
14.5 | 1.114 | 0.09269 | -0.0343 | 12.0186
15 | 1.0746 | 0.11316 | -0.0469 | 9.4963
15.5 | 1.0338 | 0.13522 | -0.0596 | 7.6453
17 | 0.9239 | 0.21557 | -0.0967 | 4.2858
17.5 | 0.9387 | 0.22473 | -0.1018 | 4.177
18 | 0.9523 | 0.23351 | -0.1067 | 4.0782
18.5 | 0.9666 | 0.24121 | -0.1112 | 4.0073
19 | 0.9819 | 0.24762 | -0.1154 | 3.9654
19.5 | 0.9974 | 0.25345 | -0.1192 | 3.9353
20 | 1.0087 | 0.26311 | -0.1244 | 3.8338

## 51. Re 1M Mach 0.10 (1)
BIGFOIL.COM POLAR EXPORT
hq209
HQ 2.0/9 |  |  |  | Cl Max: | 1.099 | at alpha= | 8.5 | deg
JavaFoil+Calcfoil stall+Eppler ext transition |  |  |  | L/D Max: | 118.221 | at alpha= | 3 | deg
Re: | 1000000 |  |  | Cd Min: | 0.0051 | at alpha= | -1.5 | deg
Mach: | 0.1 |  |  | Cl=0 at alpha= | -2.5776 | deg
|  |  |  | @ Cl=0.1, Cd= | 0.0051088
|  |  |  | @ Cl=0.4, Cd= | 0.0053486
|  |  |  | @ Cl=0.6, Cd= | 0.1047
alpha (deg) | Cl | Cd | Cm | Cl/Cd
-14.5 | -0.264 | 0.11521 | -0.017 | -2.295
-14 | -0.283 | 0.10922 | -0.017 | -2.595
-13.5 | -0.303 | 0.10311 | -0.017 | -2.935
-13 | -0.322 | 0.09551 | -0.017 | -3.372
-12.5 | -0.341 | 0.09139 | -0.018 | -3.734
-12 | -0.36 | 0.08594 | -0.018 | -4.186
-11.5 | -0.377 | 0.08172 | -0.018 | -4.611
-11 | -0.392 | 0.07563 | -0.018 | -5.182
-10.5 | -0.404 | 0.07073 | -0.018 | -5.716
-10 | -0.413 | 0.06783 | -0.018 | -6.089
-9.5 | -0.418 | 0.06272 | -0.018 | -6.658
-9 | -0.417 | 0.05839 | -0.018 | -7.145
-8.5 | -0.411 | 0.05481 | -0.018 | -7.504
-8 | -0.4 | 0.05129 | -0.018 | -7.789
-7.5 | -0.382 | 0.04931 | -0.017 | -7.742
-7 | -0.359 | 0.04594 | -0.017 | -7.805
-6.5 | -0.33 | 0.04322 | -0.017 | -7.638
-6 | -0.297 | 0.04065 | -0.018 | -7.306
-5.5 | -0.259 | 0.03817 | -0.018 | -6.786
-5 | -0.218 | 0.03615 | -0.018 | -6.031
-4.5 | -0.175 | 0.03415 | -0.019 | -5.131
-4 | -0.163 | 0.00721 | -0.054 | -22.594
-3.5 | -0.107 | 0.00706 | -0.055 | -15.114
-3 | -0.049 | 0.00734 | -0.055 | -6.729
-2.5 | 0.009 | 0.00721 | -0.056 | 1.188
-2 | 0.067 | 0.00512 | -0.057 | 13.067
-1.5 | 0.126 | 0.0051 | -0.057 | 24.632
-1 | 0.184 | 0.00512 | -0.058 | 36.02
-0.5 | 0.243 | 0.00518 | -0.058 | 46.925
0 | 0.303 | 0.0052 | -0.059 | 58.226
0.5 | 0.362 | 0.00531 | -0.059 | 68.117
1 | 0.421 | 0.00537 | -0.06 | 78.292
1.5 | 0.48 | 0.00556 | -0.061 | 86.265
2 | 0.539 | 0.00511 | -0.061 | 105.316
2.5 | 0.597 | 0.00526 | -0.062 | 113.537
3 | 0.655 | 0.00554 | -0.062 | 118.221
3.5 | 0.713 | 0.00745 | -0.063 | 95.649
4 | 0.77 | 0.00783 | -0.063 | 98.383
4.5 | 0.826 | 0.00813 | -0.064 | 101.684
5 | 0.882 | 0.01005 | -0.064 | 87.729
5.5 | 0.935 | 0.01055 | -0.065 | 88.687
6 | 0.982 | 0.01094 | -0.065 | 89.716
6.5 | 1.022 | 0.01148 | -0.066 | 88.976
7 | 1.055 | 0.01241 | -0.066 | 84.987
7.5 | 1.079 | 0.01305 | -0.067 | 82.659
8 | 1.094 | 0.01383 | -0.067 | 79.136
8.5 | 1.099 | 0.01483 | -0.067 | 74.117
9 | 1.094 | 0.01573 | -0.068 | 69.514
9.5 | 0.912 | 0.04712 | -0.051 | 19.343
10 | 0.852 | 0.06455 | -0.037 | 13.204
10.5 | 0.824 | 0.06973 | -0.036 | 11.814
11 | 0.791 | 0.07393 | -0.037 | 10.701
11.5 | 0.752 | 0.08007 | -0.035 | 9.389
12 | 0.711 | 0.0858 | -0.035 | 8.286
12.5 | 0.667 | 0.09324 | -0.033 | 7.158
13 | 0.624 | 0.09872 | -0.033 | 6.322
13.5 | 0.581 | 0.1047 | -0.034 | 5.553

## 52. Re 1M Mach 0.10 (2)
BIGFOIL.COM POLAR EXPORT
hq209
HQ 2.0/9 |  |  |  | Cl Max: | 1.2546 | at alpha= | 11 | deg
XFOIL ncrit=9 |  |  |  | L/D Max: | 105.088 | at alpha= | 3 | deg
Re: | 1000000 |  |  | Cd Min: | 0.19361 | at alpha= | 16 | deg
Mach: | 0.1 |  |  | Cl=0 at alpha= | -2.5354 | deg
|  |  |  | @ Cl=0.1, Cd= | 0.0050922
|  |  |  | @ Cl=0.4, Cd= | 0.0049823
|  |  |  | @ Cl=0.6, Cd= | 0.0057293
alpha (deg) | Cl | Cd | Cm | Cl/Cd
-15 | -0.554 | 0.17521 | 0.0085 | -3.1619
-14.5 | -0.54 | 0.16882 | 0.0056 | -3.1987
-14 | -0.5271 | 0.16215 | 0.0028 | -3.2507
-13.5 | -0.5155 | 0.15482 | -0.0001 | -3.3297
-13 | -0.5042 | 0.14777 | -0.0029 | -3.4121
-12.5 | -0.4941 | 0.14006 | -0.0059 | -3.5278
-12 | -0.4851 | 0.13251 | -0.0089 | -3.6609
-11.5 | -0.4763 | 0.12479 | -0.0122 | -3.8168
-11 | -0.4686 | 0.11695 | -0.0152 | -4.0068
-10.5 | -0.4622 | 0.10918 | -0.018 | -4.2334
-10 | -0.4569 | 0.10124 | -0.0212 | -4.513
-9.5 | -0.4539 | 0.09293 | -0.0246 | -4.8843
-9 | -0.4538 | 0.08415 | -0.0286 | -5.3928
-8.5 | -0.4586 | 0.07459 | -0.0336 | -6.1483
-8 | -0.4746 | 0.06406 | -0.0415 | -7.4087
-7.5 | -0.4917 | 0.05352 | -0.0466 | -9.1872
-6.5 | -0.4191 | 0.01764 | -0.0664 | -23.7585
-6 | -0.3634 | 0.01426 | -0.067 | -25.4839
-5.5 | -0.3118 | 0.01259 | -0.0661 | -24.7657
-5 | -0.264 | 0.01007 | -0.0645 | -26.2165
-4.5 | -0.2126 | 0.00883 | -0.0635 | -24.077
-4 | -0.1587 | 0.00825 | -0.0629 | -19.2364
-3.5 | -0.1048 | 0.00753 | -0.0624 | -13.9177
-3 | -0.0499 | 0.00718 | -0.0621 | -6.9499
-2.5 | 0.0038 | 0.0065 | -0.0619 | 0.58462
-2 | 0.0554 | 0.00533 | -0.0617 | 10.394
-1.5 | 0.1098 | 0.00504 | -0.0613 | 21.7857
-1 | 0.1653 | 0.00493 | -0.061 | 33.5294
-0.5 | 0.2205 | 0.00488 | -0.0607 | 45.1844
0 | 0.2758 | 0.00488 | -0.0603 | 56.5164
1 | 0.3864 | 0.00496 | -0.0597 | 77.9032
1.5 | 0.4413 | 0.00505 | -0.0594 | 87.3861
2 | 0.4956 | 0.00516 | -0.0589 | 96.0465
3 | 0.5948 | 0.00566 | -0.0561 | 105.0883
3.5 | 0.6556 | 0.00647 | -0.0577 | 101.3292
4 | 0.7058 | 0.00725 | -0.0569 | 97.3517
4.5 | 0.7578 | 0.00783 | -0.0564 | 96.7816
5 | 0.8091 | 0.00847 | -0.0558 | 95.5254
6 | 0.9051 | 0.01049 | -0.0536 | 86.2822
6.5 | 0.9558 | 0.01116 | -0.0528 | 85.6452
7 | 1.0041 | 0.01209 | -0.0517 | 83.0521
7.5 | 1.0514 | 0.01314 | -0.0503 | 80.0152
8 | 1.0985 | 0.01417 | -0.0489 | 77.5229
8.5 | 1.1429 | 0.01544 | -0.0471 | 74.022
9 | 1.1835 | 0.01705 | -0.0448 | 69.4135
9.5 | 1.2126 | 0.0198 | -0.0409 | 61.2424
10 | 1.2338 | 0.02314 | -0.0361 | 53.3189
10.5 | 1.2525 | 0.02621 | -0.0312 | 47.7871
11 | 1.2546 | 0.02973 | -0.0244 | 42.1998
11.5 | 1.2501 | 0.03387 | -0.0185 | 36.9088
12 | 1.2456 | 0.03828 | -0.0146 | 32.5392
12.5 | 1.2328 | 0.04421 | -0.0123 | 27.8851
13 | 1.2146 | 0.05183 | -0.0127 | 23.4343
13.5 | 1.1818 | 0.0633 | -0.017 | 18.6698
14 | 1.1437 | 0.07861 | -0.0258 | 14.549
14.5 | 1.1057 | 0.09713 | -0.0376 | 11.3837
15 | 1.0624 | 0.1187 | -0.0505 | 8.9503
15.5 | 1.0138 | 0.14336 | -0.0642 | 7.0717
16 | 0.9142 | 0.19361 | -0.086 | 4.7219

## 53. Re 1M Mach 0.25 (1)
BIGFOIL.COM POLAR EXPORT
hq209
HQ 2.0/9 |  |  |  | Cl Max: | 1.08 | at alpha= | 7.5 | deg
JavaFoil+Calcfoil stall+Eppler ext transition |  |  |  | L/D Max: | 118.078 | at alpha= | 3 | deg
Re: | 1000000 |  |  | Cd Min: | 0.00514 | at alpha= | -1.5 | deg
Mach: | 0.25 |  |  | Cl=0 at alpha= | -2.575 | deg
|  |  |  | @ Cl=0.1, Cd= | 0.0051642
|  |  |  | @ Cl=0.4, Cd= | 0.10066
|  |  |  | @ Cl=0.6, Cd= | 0.10066
alpha (deg) | Cl | Cd | Cm | Cl/Cd
-13 | -0.058 | 0.09859 | -0.019 | -0.589
-12.5 | -0.055 | 0.094 | -0.019 | -0.588
-12 | -0.053 | 0.0866 | -0.019 | -0.607
-11.5 | -0.16 | 0.08338 | -0.019 | -1.918
-11 | -0.214 | 0.07864 | -0.019 | -2.724
-10.5 | -0.26 | 0.07524 | -0.019 | -3.458
-10 | -0.299 | 0.06999 | -0.019 | -4.277
-9.5 | -0.331 | 0.0648 | -0.019 | -5.111
-9 | -0.354 | 0.06118 | -0.019 | -5.793
-8.5 | -0.369 | 0.05639 | -0.019 | -6.536
-8 | -0.373 | 0.05309 | -0.019 | -7.024
-7.5 | -0.368 | 0.0495 | -0.02 | -7.425
-7 | -0.353 | 0.04774 | -0.018 | -7.385
-6.5 | -0.33 | 0.04431 | -0.018 | -7.441
-6 | -0.3 | 0.04102 | -0.018 | -7.31
-5.5 | -0.263 | 0.03864 | -0.018 | -6.811
-5 | -0.222 | 0.03639 | -0.018 | -6.109
-4.5 | -0.179 | 0.03431 | -0.019 | -5.222
-4 | -0.167 | 0.00726 | -0.056 | -22.977
-3.5 | -0.109 | 0.00709 | -0.056 | -15.423
-3 | -0.051 | 0.00701 | -0.057 | -7.233
-2.5 | 0.009 | 0.00729 | -0.058 | 1.206
-2 | 0.069 | 0.00519 | -0.058 | 13.245
-1.5 | 0.129 | 0.00514 | -0.059 | 25.112
-1 | 0.189 | 0.00519 | -0.059 | 36.526
-0.5 | 0.25 | 0.0052 | -0.06 | 47.993
0 | 0.311 | 0.00528 | -0.061 | 58.986
0.5 | 0.372 | 0.00536 | -0.061 | 69.365
1 | 0.432 | 0.00547 | -0.062 | 78.99
1.5 | 0.493 | 0.00562 | -0.062 | 87.744
2 | 0.553 | 0.00519 | -0.063 | 106.673
2.5 | 0.613 | 0.00534 | -0.063 | 114.782
3 | 0.673 | 0.0057 | -0.064 | 118.078
3.5 | 0.732 | 0.00765 | -0.064 | 95.764
4 | 0.791 | 0.00792 | -0.065 | 99.807
4.5 | 0.848 | 0.00833 | -0.065 | 101.785
5 | 0.904 | 0.01029 | -0.066 | 87.865
5.5 | 0.959 | 0.01092 | -0.066 | 87.764
6 | 1.004 | 0.01119 | -0.067 | 89.67
6.5 | 1.04 | 0.01223 | -0.067 | 85.073
7 | 1.066 | 0.01299 | -0.068 | 82.076
7.5 | 1.08 | 0.01372 | -0.068 | 78.71
8 | 1.079 | 0.01463 | -0.069 | 73.772
8.5 | 1.062 | 0.01561 | -0.069 | 68.024
9 | 0.829 | 0.05948 | -0.036 | 13.932
9.5 | 0.79 | 0.06202 | -0.039 | 12.738
10 | 0.73 | 0.06799 | -0.036 | 10.733
10.5 | 0.66 | 0.07322 | -0.036 | 9.019
11 | 0.58 | 0.07953 | -0.034 | 7.298
11.5 | 0.493 | 0.08474 | -0.034 | 5.82
12 | 0.399 | 0.0915 | -0.034 | 4.363
12.5 | 0.297 | 0.10066 | -0.033 | 2.95

## 54. Re 1M Mach 0.25 (2)
BIGFOIL.COM POLAR EXPORT
hq209
HQ 2.0/9 |  |  |  | Cl Max: | 1.2331 | at alpha= | 10 | deg
XFOIL ncrit=9 |  |  |  | L/D Max: | 102.914 | at alpha= | 2.5 | deg
Re: | 1000000 |  |  | Cd Min: | 0.18474 | at alpha= | -15.5 | deg
Mach: | 0.25 |  |  | Cl=0 at alpha= | -2.533 | deg
|  |  |  | @ Cl=0.1, Cd= | 0.0052039
|  |  |  | @ Cl=0.4, Cd= | 0.0050439
|  |  |  | @ Cl=0.6, Cd= | 0.0058596
alpha (deg) | Cl | Cd | Cm | Cl/Cd
-15.5 | -0.5711 | 0.18474 | 0.0121 | -3.0914
-15 | -0.5556 | 0.17831 | 0.0093 | -3.1159
-14.5 | -0.5406 | 0.17163 | 0.0063 | -3.1498
-14 | -0.5265 | 0.1647 | 0.0032 | -3.1967
-13.5 | -0.5137 | 0.15732 | 0.0002 | -3.2653
-13 | -0.501 | 0.15002 | -0.0028 | -3.3396
-12.5 | -0.4896 | 0.14215 | -0.0065 | -3.4442
-12 | -0.4791 | 0.13475 | -0.0094 | -3.5555
-11.5 | -0.4697 | 0.1271 | -0.0123 | -3.6955
-11 | -0.4613 | 0.11923 | -0.0153 | -3.869
-10.5 | -0.4536 | 0.11152 | -0.0181 | -4.0674
-10 | -0.4471 | 0.10371 | -0.021 | -4.3111
-9.5 | -0.4425 | 0.09561 | -0.0242 | -4.6282
-9 | -0.4403 | 0.08721 | -0.0277 | -5.0487
-8.5 | -0.458 | 0.07621 | -0.033 | -6.0097
-8 | -0.469 | 0.06661 | -0.0386 | -7.041
-7.5 | -0.4921 | 0.05554 | -0.047 | -8.8603
-7 | -0.463 | 0.04055 | -0.0614 | -11.418
-6.5 | -0.4204 | 0.0251 | -0.0699 | -16.749
-6 | -0.3727 | 0.01693 | -0.0705 | -22.0142
-5.5 | -0.3226 | 0.01369 | -0.069 | -23.5646
-5 | -0.2727 | 0.01097 | -0.0673 | -24.8587
-4.5 | -0.2205 | 0.00927 | -0.0659 | -23.7864
-4 | -0.165 | 0.00846 | -0.065 | -19.5035
-3.5 | -0.109 | 0.00773 | -0.0643 | -14.1009
-3 | -0.0523 | 0.00731 | -0.0639 | -7.1546
-2.5 | 0.0037 | 0.00672 | -0.0636 | 0.5506
-2 | 0.0569 | 0.00552 | -0.0634 | 10.308
-1.5 | 0.1128 | 0.00511 | -0.063 | 22.0744
-1 | 0.1699 | 0.00499 | -0.0626 | 34.0481
-0.5 | 0.227 | 0.00495 | -0.0623 | 45.8586
0.5 | 0.341 | 0.00498 | -0.0615 | 68.4739
1 | 0.398 | 0.00504 | -0.0612 | 78.9683
1.5 | 0.4547 | 0.00515 | -0.0608 | 88.2913
2 | 0.5106 | 0.00528 | -0.0603 | 96.7045
2.5 | 0.565 | 0.00549 | -0.0595 | 102.9144
3 | 0.6133 | 0.006 | -0.0575 | 102.2167
3.5 | 0.6735 | 0.00675 | -0.0584 | 99.7778
4 | 0.7262 | 0.00748 | -0.0576 | 97.0856
4.5 | 0.7803 | 0.00804 | -0.0569 | 97.0522
5 | 0.8322 | 0.00884 | -0.0559 | 94.1403
5.5 | 0.8803 | 0.01006 | -0.0543 | 87.505
6 | 0.9324 | 0.01084 | -0.0532 | 86.0148
6.5 | 0.9844 | 0.01161 | -0.052 | 84.789
7 | 1.0333 | 0.01275 | -0.0502 | 81.0431
7.5 | 1.0822 | 0.01388 | -0.0483 | 77.9683
8 | 1.1285 | 0.01526 | -0.0459 | 73.9515
8.5 | 1.1695 | 0.0171 | -0.0428 | 68.3918
9 | 1.2035 | 0.01948 | -0.0388 | 61.7813
9.5 | 1.2253 | 0.02279 | -0.0333 | 53.7648
10 | 1.2331 | 0.02641 | -0.0262 | 46.6906
10.5 | 1.2322 | 0.03024 | -0.0193 | 40.7474
11 | 1.2163 | 0.03577 | -0.0137 | 34.0034
11.5 | 1.1901 | 0.04323 | -0.011 | 27.5295
12 | 1.1629 | 0.0524 | -0.0123 | 22.1927
12.5 | 1.1281 | 0.0651 | -0.0185 | 17.3287
13 | 1.0948 | 0.0809 | -0.0287 | 13.5328
13.5 | 1.0589 | 0.09972 | -0.0405 | 10.6187
14 | 1.0228 | 0.11897 | -0.0514 | 8.5971
14.5 | 0.9814 | 0.14095 | -0.0632 | 6.9628
15 | 0.9188 | 0.17345 | -0.079 | 5.2972

## 55. Re 1M Mach 0.50 (1)
BIGFOIL.COM POLAR EXPORT
hq209
HQ 2.0/9 |  |  |  | Cl Max: | 1.236 | at alpha= | 20 | deg
JavaFoil+Calcfoil stall+Eppler ext transition |  |  |  | L/D Max: | 115.541 | at alpha= | 2.5 | deg
Re: | 1000000 |  |  | Cd Min: | 0.00536 | at alpha= | -1.5 | deg
Mach: | 0.5 |  |  | Cl=0 at alpha= | -2.5758 | deg
|  |  |  | @ Cl=0.1, Cd= | 0.00668
|  |  |  | @ Cl=0.4, Cd= | 0.0055987
|  |  |  | @ Cl=0.6, Cd= | 0.0055879
alpha (deg) | Cl | Cd | Cm | Cl/Cd
-20 | -0.902 | 0.19772 | -0.022 | -4.564
-19.5 | -0.878 | 0.19118 | -0.022 | -4.592
-19 | -0.853 | 0.18617 | -0.023 | -4.584
-18.5 | -0.827 | 0.17796 | -0.022 | -4.646
-18 | -0.802 | 0.17022 | -0.022 | -4.709
-17.5 | -0.777 | 0.16597 | -0.023 | -4.68
-17 | -0.752 | 0.16153 | -0.023 | -4.655
-16.5 | -0.727 | 0.15836 | -0.023 | -4.59
-16 | -0.702 | 0.15412 | -0.024 | -4.554
-15.5 | -0.676 | 0.14603 | -0.023 | -4.627
-15 | -0.65 | 0.1382 | -0.023 | -4.704
-14.5 | -0.625 | 0.13386 | -0.023 | -4.666
-14 | -0.599 | 0.12989 | -0.024 | -4.614
-13.5 | -0.574 | 0.12472 | -0.024 | -4.602
-13 | -0.548 | 0.12231 | -0.024 | -4.484
-12.5 | -0.522 | 0.11229 | -0.024 | -4.651
-12 | -0.497 | 0.10699 | -0.024 | -4.642
-11.5 | -0.471 | 0.10356 | -0.025 | -4.548
-11 | -0.445 | 0.10143 | -0.025 | -4.39
-10.5 | -0.419 | 0.09574 | -0.024 | -4.374
-10 | -0.393 | 0.09149 | -0.024 | -4.294
-9.5 | -0.367 | 0.08449 | -0.024 | -4.339
-9 | -0.34 | 0.06556 | -0.024 | -5.194
-8.5 | -0.314 | 0.07656 | -0.023 | -4.103
-8 | -0.288 | 0.05852 | -0.023 | -4.92
-7.5 | -0.262 | 0.05221 | -0.024 | -5.013
-7 | -0.235 | 0.05299 | -0.022 | -4.439
-6.5 | -0.209 | 0.04682 | -0.022 | -4.46
-6 | -0.183 | 0.04254 | -0.023 | -4.29
-5.5 | -0.245 | 0.03924 | -0.024 | -6.235
-5 | -0.229 | 0.0372 | -0.023 | -6.155
-4.5 | -0.192 | 0.03583 | -0.021 | -5.358
-4 | -0.147 | 0.03331 | -0.022 | -4.406
-3.5 | -0.097 | 0.03176 | -0.022 | -3.061
-3 | -0.056 | 0.0073 | -0.064 | -7.712
-2.5 | 0.01 | 0.00709 | -0.064 | 1.382
-2 | 0.077 | 0.00737 | -0.065 | 10.419
-1.5 | 0.144 | 0.00536 | -0.066 | 26.93
-1 | 0.212 | 0.00539 | -0.066 | 39.293
-0.5 | 0.279 | 0.00543 | -0.067 | 51.427
0 | 0.348 | 0.00549 | -0.068 | 63.372
0.5 | 0.415 | 0.00563 | -0.068 | 73.828
1 | 0.483 | 0.0056 | -0.069 | 86.302
1.5 | 0.551 | 0.0058 | -0.07 | 95.017
2 | 0.618 | 0.00551 | -0.07 | 112.156
2.5 | 0.685 | 0.00593 | -0.071 | 115.541
3 | 0.751 | 0.00787 | -0.071 | 95.477
3.5 | 0.816 | 0.00918 | -0.072 | 88.95
4 | 0.879 | 0.00883 | -0.073 | 99.555
4.5 | 0.941 | 0.01113 | -0.073 | 84.545
5 | 0.999 | 0.01198 | -0.074 | 83.376
5.5 | 1.051 | 0.01276 | -0.074 | 82.347
6 | 1.071 | 0.01406 | -0.075 | 76.162
6.5 | 1.027 | 0.01564 | -0.075 | 65.715
7 | 0.628 | 0.01955 | -0.074 | 32.145
7.5 | 0.547 | 0.05906 | -0.035 | 9.263
8 | 0.573 | 0.05997 | -0.03 | 9.554
8.5 | 0.601 | 0.0813 | -0.032 | 7.387
9 | 0.628 | 0.06867 | -0.033 | 9.145
9.5 | 0.655 | 0.09216 | -0.034 | 7.111
10 | 0.683 | 0.09927 | -0.035 | 6.878
10.5 | 0.711 | 0.1047 | -0.038 | 6.792
11 | 0.738 | 0.1041 | -0.038 | 7.09
11.5 | 0.765 | 0.10947 | -0.038 | 6.991
12 | 0.793 | 0.11812 | -0.04 | 6.717
12.5 | 0.821 | 0.12157 | -0.04 | 6.749
13 | 0.848 | 0.12416 | -0.04 | 6.827
13.5 | 0.875 | 0.13185 | -0.041 | 6.639
14 | 0.904 | 0.13847 | -0.043 | 6.528
14.5 | 0.931 | 0.14172 | -0.044 | 6.569
15 | 0.958 | 0.14738 | -0.044 | 6.502
15.5 | 0.986 | 0.15342 | -0.045 | 6.427
16 | 1.016 | 0.15899 | -0.047 | 6.389
16.5 | 1.043 | 0.16563 | -0.048 | 6.295
17 | 1.07 | 0.17104 | -0.048 | 6.256
17.5 | 1.097 | 0.17614 | -0.049 | 6.229
18 | 1.125 | 0.18274 | -0.05 | 6.156
18.5 | 1.155 | 0.187 | -0.051 | 6.175
19 | 1.187 | 0.19297 | -0.054 | 6.149
19.5 | 1.21 | 0.19828 | -0.052 | 6.101
20 | 1.236 | 0.20149 | -0.053 | 6.135

## 56. Re 1M Mach 0.50 (2)
BIGFOIL.COM POLAR EXPORT
hq209
HQ 2.0/9 |  |  |  | Cl Max: | 1.1597 | at alpha= | 7.5 | deg
XFOIL ncrit=9 |  |  |  | L/D Max: | 99.827 | at alpha= | 2.5 | deg
Re: | 1000000 |  |  | Cd Min: | 0.20623 | at alpha= | -16 | deg
Mach: | 0.5 |  |  | Cl=0 at alpha= | -2.5107 | deg
|  |  |  | @ Cl=0.1, Cd= | 0.0059252
|  |  |  | @ Cl=0.4, Cd= | 0.0053268
|  |  |  | @ Cl=0.6, Cd= | 0.0060535
alpha (deg) | Cl | Cd | Cm | Cl/Cd
-16 | -0.6157 | 0.20623 | 0.0205 | -2.9855
-15.5 | -0.5953 | 0.19866 | 0.0166 | -2.9966
-15 | -0.5751 | 0.19098 | 0.0127 | -3.0113
-14.5 | -0.5554 | 0.18311 | 0.0088 | -3.0331
-14 | -0.5355 | 0.17504 | 0.0043 | -3.0593
-13.5 | -0.5181 | 0.16705 | 0.0002 | -3.1015
-13 | -0.501 | 0.15915 | -0.0035 | -3.148
-12.5 | -0.4853 | 0.15115 | -0.007 | -3.2107
-12 | -0.4699 | 0.14328 | -0.0103 | -3.2796
-11.5 | -0.4562 | 0.13528 | -0.0134 | -3.3723
-11 | -0.4466 | 0.12677 | -0.0157 | -3.5229
-10.5 | -0.4345 | 0.11941 | -0.0183 | -3.6387
-10 | -0.4233 | 0.11215 | -0.0209 | -3.7744
-9.5 | -0.4135 | 0.10476 | -0.0236 | -3.9471
-9 | -0.4052 | 0.09726 | -0.0264 | -4.1662
-8.5 | -0.395 | 0.08938 | -0.0304 | -4.4193
-8 | -0.3891 | 0.08169 | -0.0335 | -4.7631
-7.5 | -0.3954 | 0.07374 | -0.0359 | -5.3621
-7 | -0.4102 | 0.06354 | -0.04 | -6.4558
-6.5 | -0.392 | 0.05087 | -0.0608 | -7.7059
-6 | -0.3544 | 0.03538 | -0.0807 | -10.017
-5.5 | -0.3341 | 0.02616 | -0.0824 | -12.7714
-5 | -0.2997 | 0.01916 | -0.0807 | -15.642
-4.5 | -0.2499 | 0.0137 | -0.0781 | -18.2409
-4 | -0.1915 | 0.01039 | -0.0754 | -18.4312
-3.5 | -0.1287 | 0.00884 | -0.0734 | -14.5588
-3 | -0.0642 | 0.00786 | -0.0721 | -8.1679
-2.5 | 0.0014 | 0.00737 | -0.0713 | 0.18996
-2 | 0.0648 | 0.00657 | -0.0708 | 9.863
-1.5 | 0.1254 | 0.00546 | -0.0702 | 22.967
-1 | 0.1902 | 0.00527 | -0.0697 | 36.0911
-0.5 | 0.255 | 0.00522 | -0.0691 | 48.8506
0.5 | 0.3842 | 0.0053 | -0.068 | 72.4906
1 | 0.449 | 0.00541 | -0.0675 | 82.9945
1.5 | 0.513 | 0.00557 | -0.0668 | 92.1005
2 | 0.5757 | 0.00584 | -0.0657 | 98.5788
2.5 | 0.6349 | 0.00636 | -0.0641 | 99.827
3 | 0.6888 | 0.00731 | -0.0617 | 94.2271
4 | 0.8164 | 0.00831 | -0.0595 | 98.2431
4.5 | 0.8771 | 0.00911 | -0.0576 | 96.2788
5 | 0.9294 | 0.01059 | -0.0544 | 87.762
5.5 | 0.9888 | 0.01155 | -0.0517 | 85.6104
6 | 1.0492 | 0.01248 | -0.0486 | 84.0705
6.5 | 1.1048 | 0.01386 | -0.0442 | 79.7114
7 | 1.1447 | 0.0164 | -0.0372 | 69.7988
7.5 | 1.1597 | 0.02019 | -0.0275 | 57.4393
8 | 1.1536 | 0.02536 | -0.0175 | 45.489
8.5 | 1.1314 | 0.03213 | -0.0105 | 35.2132
9 | 1.1014 | 0.04045 | -0.0082 | 27.2287
9.5 | 1.0658 | 0.0513 | -0.0116 | 20.7758
10 | 1.0335 | 0.06468 | -0.0204 | 15.9787
10.5 | 1.0071 | 0.0801 | -0.0314 | 12.573
11 | 0.9796 | 0.09596 | -0.0412 | 10.2084
11.5 | 0.9572 | 0.11089 | -0.0498 | 8.632
12 | 0.9394 | 0.1256 | -0.0584 | 7.4793
12.5 | 0.9272 | 0.1401 | -0.0669 | 6.6181

## 57. Re 2M Mach 0.00 (1)
BIGFOIL.COM POLAR EXPORT
hq209
HQ 2.0/9 |  |  |  | Cl Max: | 1.103 | at alpha= | 8.5 | deg
JavaFoil+Calcfoil stall+Eppler ext transition |  |  |  | L/D Max: | 115.018 | at alpha= | 2.5 | deg
Re: | 2000000 |  |  | Cd Min: | 0.0046 | at alpha= | -1 | deg
Mach: | 0 |  |  | Cl=0 at alpha= | -2.5776 | deg
|  |  |  | @ Cl=0.1, Cd= | 0.0046314
|  |  |  | @ Cl=0.4, Cd= | 0.0048546
|  |  |  | @ Cl=0.6, Cd= | 0.005289
alpha (deg) | Cl | Cd | Cm | Cl/Cd
-14.5 | -0.303 | 0.10824 | -0.019 | -2.798
-14 | -0.32 | 0.10218 | -0.019 | -3.129
-13.5 | -0.337 | 0.09516 | -0.02 | -3.541
-13 | -0.354 | 0.08927 | -0.02 | -3.966
-12.5 | -0.37 | 0.0851 | -0.02 | -4.354
-12 | -0.386 | 0.08169 | -0.02 | -4.724
-11.5 | -0.4 | 0.07717 | -0.02 | -5.182
-11 | -0.412 | 0.0712 | -0.021 | -5.786
-10.5 | -0.421 | 0.06705 | -0.021 | -6.279
-10 | -0.427 | 0.06389 | -0.021 | -6.682
-9.5 | -0.428 | 0.0595 | -0.021 | -7.2
-9 | -0.426 | 0.05542 | -0.022 | -7.682
-8.5 | -0.418 | 0.05178 | -0.024 | -8.078
-8 | -0.405 | 0.04847 | -0.024 | -8.353
-7.5 | -0.384 | 0.0461 | -0.021 | -8.334
-7 | -0.36 | 0.04326 | -0.023 | -8.331
-6.5 | -0.33 | 0.04126 | -0.02 | -8.002
-6 | -0.296 | 0.03915 | -0.018 | -7.57
-5.5 | -0.258 | 0.03717 | -0.018 | -6.947
-5 | -0.217 | 0.03525 | -0.018 | -6.162
-4.5 | -0.217 | 0.00702 | -0.053 | -30.898
-4 | -0.162 | 0.00646 | -0.054 | -25.116
-3.5 | -0.106 | 0.00634 | -0.055 | -16.737
-3 | -0.049 | 0.00659 | -0.055 | -7.461
-2.5 | 0.009 | 0.00647 | -0.056 | 1.318
-2 | 0.067 | 0.00462 | -0.056 | 14.43
-1.5 | 0.125 | 0.00464 | -0.057 | 26.943
-1 | 0.183 | 0.0046 | -0.058 | 39.875
-0.5 | 0.242 | 0.00466 | -0.058 | 51.867
0 | 0.301 | 0.00468 | -0.059 | 64.403
0.5 | 0.36 | 0.00478 | -0.059 | 75.367
1 | 0.419 | 0.00489 | -0.06 | 85.657
1.5 | 0.477 | 0.0051 | -0.06 | 93.627
2 | 0.536 | 0.00478 | -0.061 | 112.167
2.5 | 0.594 | 0.00517 | -0.061 | 115.018
3 | 0.652 | 0.00632 | -0.062 | 103.172
3.5 | 0.709 | 0.00666 | -0.062 | 106.447
4 | 0.766 | 0.00697 | -0.063 | 110
4.5 | 0.822 | 0.00725 | -0.063 | 113.501
5 | 0.878 | 0.00892 | -0.064 | 98.406
5.5 | 0.931 | 0.00938 | -0.064 | 99.23
6 | 0.978 | 0.00992 | -0.065 | 98.54
6.5 | 1.018 | 0.01025 | -0.065 | 99.346
7 | 1.052 | 0.01081 | -0.066 | 97.325
7.5 | 1.078 | 0.01132 | -0.066 | 95.168
8 | 1.095 | 0.01203 | -0.067 | 91.035
8.5 | 1.103 | 0.01273 | -0.067 | 86.654
9 | 1.101 | 0.01362 | -0.068 | 80.86
9.5 | 1.09 | 0.01449 | -0.068 | 75.231
10 | 1.07 | 0.01536 | -0.068 | 69.651
10.5 | 1.018 | 0.01865 | -0.067 | 54.557
11 | 0.97 | 0.02109 | -0.066 | 45.98
11.5 | 0.884 | 0.03239 | -0.062 | 27.293
12 | 0.774 | 0.06426 | -0.05 | 12.051
12.5 | 0.722 | 0.07681 | -0.046 | 9.4
13 | 0.672 | 0.08976 | -0.039 | 7.482
13.5 | 0.634 | 0.09387 | -0.04 | 6.751

## 58. Re 2M Mach 0.00 (2)
BIGFOIL.COM POLAR EXPORT
hq209
HQ 2.0/9 |  |  |  | Cl Max: | 1.3529 | at alpha= | 12 | deg
XFOIL ncrit=9 |  |  |  | L/D Max: | 106.592 | at alpha= | 4.5 | deg
Re: | 2000000 |  |  | Cd Min: | 0.2446 | at alpha= | -20 | deg
Mach: | 0 |  |  | Cl=0 at alpha= | -2.5127 | deg
|  |  |  | @ Cl=0.1, Cd= | 0.0046995
|  |  |  | @ Cl=0.4, Cd= | 0.0043777
|  |  |  | @ Cl=0.6, Cd= | 0.0060659
alpha (deg) | Cl | Cd | Cm | Cl/Cd
-20 | -0.7035 | 0.2446 | 0.0436 | -2.8761
-19.5 | -0.6869 | 0.23807 | 0.0397 | -2.8853
-19 | -0.6704 | 0.23133 | 0.036 | -2.898
-18.5 | -0.6543 | 0.22467 | 0.0323 | -2.9123
-18 | -0.6388 | 0.21775 | 0.0288 | -2.9336
-17.5 | -0.6233 | 0.21075 | 0.0252 | -2.9575
-17 | -0.608 | 0.20379 | 0.0218 | -2.9835
-16.5 | -0.5937 | 0.19651 | 0.0185 | -3.0212
-16 | -0.5837 | 0.18839 | 0.0153 | -3.0984
-15.5 | -0.5701 | 0.18185 | 0.0124 | -3.135
-15 | -0.5565 | 0.17554 | 0.0096 | -3.1702
-14.5 | -0.544 | 0.16878 | 0.0069 | -3.2231
-14 | -0.5324 | 0.16151 | 0.0042 | -3.2964
-13.5 | -0.5209 | 0.15389 | 0.0013 | -3.3849
-13 | -0.5106 | 0.14678 | -0.0013 | -3.4787
-12.5 | -0.502 | 0.1391 | -0.004 | -3.6089
-12 | -0.4934 | 0.13174 | -0.0066 | -3.7453
-11.5 | -0.4863 | 0.12383 | -0.0094 | -3.9272
-11 | -0.4805 | 0.11566 | -0.0124 | -4.1544
-10.5 | -0.4747 | 0.10781 | -0.0154 | -4.4031
-10 | -0.4706 | 0.09959 | -0.0187 | -4.7254
-9.5 | -0.4692 | 0.09088 | -0.0226 | -5.1629
-8.5 | -0.6513 | 0.01654 | -0.0604 | -39.3773
-8 | -0.5871 | 0.015 | -0.0634 | -39.14
-7.5 | -0.5279 | 0.01394 | -0.0649 | -37.8694
-7 | -0.4767 | 0.01277 | -0.0644 | -37.3297
-6.5 | -0.4258 | 0.01204 | -0.0636 | -35.3654
-6 | -0.3741 | 0.01123 | -0.063 | -33.3126
-5.5 | -0.326 | 0.00893 | -0.0618 | -36.5062
-5 | -0.2736 | 0.00788 | -0.0612 | -34.7208
-4.5 | -0.2191 | 0.00737 | -0.0609 | -29.7286
-4 | -0.1641 | 0.00697 | -0.0607 | -23.5438
-3.5 | -0.1091 | 0.00651 | -0.0605 | -16.7588
-3 | -0.0537 | 0.00621 | -0.0605 | -8.6473
-2.5 | 0.0014 | 0.00592 | -0.0604 | 0.23649
-2 | 0.0557 | 0.00533 | -0.0604 | 10.4503
-1.5 | 0.1091 | 0.00457 | -0.0604 | 23.8731
-1 | 0.1642 | 0.00433 | -0.0603 | 37.9215
-0.5 | 0.2195 | 0.00424 | -0.0602 | 51.7689
0.5 | 0.3308 | 0.00425 | -0.0601 | 77.8353
1 | 0.3862 | 0.00434 | -0.06 | 88.9862
1.5 | 0.4411 | 0.00449 | -0.0598 | 98.2405
2.5 | 0.546 | 0.0054 | -0.0588 | 101.1111
3 | 0.5968 | 0.00604 | -0.0581 | 98.8079
3.5 | 0.6488 | 0.00646 | -0.0576 | 100.4334
4 | 0.7004 | 0.00666 | -0.0568 | 105.1652
4.5 | 0.7568 | 0.0071 | -0.0573 | 106.5915
5 | 0.8066 | 0.00792 | -0.0565 | 101.8434
5.5 | 0.8573 | 0.0086 | -0.0559 | 99.686
6 | 0.909 | 0.00914 | -0.0554 | 99.453
6.5 | 0.9573 | 0.01011 | -0.0543 | 94.6884
7 | 1.0081 | 0.01072 | -0.0536 | 94.0392
7.5 | 1.0575 | 0.01149 | -0.0526 | 92.0366
8 | 1.1062 | 0.01229 | -0.0516 | 90.0081
8.5 | 1.1537 | 0.01317 | -0.0505 | 87.6006
9 | 1.1989 | 0.01427 | -0.049 | 84.0154
9.5 | 1.2405 | 0.01572 | -0.047 | 78.9122
10 | 1.2771 | 0.01759 | -0.0444 | 72.6038
10.5 | 1.3103 | 0.01959 | -0.0413 | 66.8862
11 | 1.335 | 0.02214 | -0.0372 | 60.2981
11.5 | 1.3494 | 0.02487 | -0.0317 | 54.2581
12 | 1.3529 | 0.0275 | -0.025 | 49.1964
12.5 | 1.3498 | 0.031 | -0.0191 | 43.5419
13 | 1.3406 | 0.03557 | -0.0147 | 37.6891
13.5 | 1.3008 | 0.04444 | -0.0119 | 29.2709
14 | 1.2377 | 0.05896 | -0.0151 | 20.9922
14.5 | 1.1983 | 0.07359 | -0.0231 | 16.2835
15 | 1.1534 | 0.09297 | -0.0353 | 12.4062
15.5 | 1.1152 | 0.11287 | -0.0473 | 9.8804
16 | 1.0802 | 0.13262 | -0.0586 | 8.1451
16.5 | 1.0379 | 0.15605 | -0.0715 | 6.6511
17 | 0.9332 | 0.2114 | -0.0959 | 4.4144

## 59. Re 2M Mach 0.10 (1)
BIGFOIL.COM POLAR EXPORT
hq209
HQ 2.0/9 |  |  |  | Cl Max: | 1.099 | at alpha= | 8.5 | deg
JavaFoil+Calcfoil stall+Eppler ext transition |  |  |  | L/D Max: | 115.685 | at alpha= | 2.5 | deg
Re: | 2000000 |  |  | Cd Min: | 0.00459 | at alpha= | -1 | deg
Mach: | 0.1 |  |  | Cl=0 at alpha= | -2.5776 | deg
|  |  |  | @ Cl=0.1, Cd= | 0.0046312
|  |  |  | @ Cl=0.4, Cd= | 0.0048473
|  |  |  | @ Cl=0.6, Cd= | 0.09573
alpha (deg) | Cl | Cd | Cm | Cl/Cd
-14.5 | -0.265 | 0.10658 | -0.019 | -2.486
-14 | -0.284 | 0.10191 | -0.019 | -2.786
-13.5 | -0.303 | 0.09624 | -0.019 | -3.151
-13 | -0.323 | 0.09026 | -0.02 | -3.578
-12.5 | -0.342 | 0.08597 | -0.02 | -3.979
-12 | -0.36 | 0.0825 | -0.02 | -4.369
-11.5 | -0.378 | 0.07736 | -0.02 | -4.881
-11 | -0.393 | 0.07217 | -0.021 | -5.444
-10.5 | -0.405 | 0.06767 | -0.021 | -5.989
-10 | -0.414 | 0.06427 | -0.021 | -6.441
-9.5 | -0.419 | 0.06017 | -0.021 | -6.958
-9 | -0.418 | 0.05604 | -0.022 | -7.467
-8.5 | -0.413 | 0.05205 | -0.023 | -7.937
-8 | -0.401 | 0.04885 | -0.024 | -8.218
-7.5 | -0.382 | 0.04633 | -0.021 | -8.255
-7 | -0.36 | 0.04346 | -0.023 | -8.279
-6.5 | -0.331 | 0.04135 | -0.02 | -7.992
-6 | -0.297 | 0.03945 | -0.018 | -7.53
-5.5 | -0.259 | 0.03723 | -0.018 | -6.959
-5 | -0.218 | 0.03528 | -0.018 | -6.179
-4.5 | -0.218 | 0.00706 | -0.054 | -30.847
-4 | -0.163 | 0.00648 | -0.054 | -25.138
-3.5 | -0.107 | 0.00636 | -0.055 | -16.771
-3 | -0.049 | 0.00661 | -0.055 | -7.467
-2.5 | 0.009 | 0.00648 | -0.056 | 1.321
-2 | 0.067 | 0.00462 | -0.057 | 14.499
-1.5 | 0.126 | 0.00464 | -0.057 | 27.079
-1 | 0.184 | 0.00459 | -0.058 | 40.149
-0.5 | 0.243 | 0.00465 | -0.058 | 52.213
0 | 0.303 | 0.00471 | -0.059 | 64.296
0.5 | 0.362 | 0.00477 | -0.059 | 75.868
1 | 0.421 | 0.00489 | -0.06 | 86.011
1.5 | 0.48 | 0.0051 | -0.061 | 94.096
2 | 0.539 | 0.00481 | -0.061 | 111.929
2.5 | 0.597 | 0.00516 | -0.062 | 115.685
3 | 0.655 | 0.00635 | -0.062 | 103.258
3.5 | 0.713 | 0.00669 | -0.063 | 106.577
4 | 0.77 | 0.00691 | -0.063 | 111.368
4.5 | 0.826 | 0.00728 | -0.064 | 113.581
5 | 0.882 | 0.00888 | -0.064 | 99.315
5.5 | 0.935 | 0.00943 | -0.065 | 99.143
6 | 0.982 | 0.00997 | -0.065 | 98.468
6.5 | 1.022 | 0.01031 | -0.066 | 99.134
7 | 1.055 | 0.01088 | -0.066 | 96.914
7.5 | 1.079 | 0.01143 | -0.067 | 94.383
8 | 1.094 | 0.01213 | -0.067 | 90.209
8.5 | 1.099 | 0.01296 | -0.067 | 84.785
9 | 1.094 | 0.01377 | -0.068 | 79.449
9.5 | 1.078 | 0.01469 | -0.068 | 73.411
10 | 1.053 | 0.01556 | -0.069 | 67.681
10.5 | 0.989 | 0.01952 | -0.067 | 50.652
11 | 0.933 | 0.02267 | -0.066 | 41.174
11.5 | 0.808 | 0.0486 | -0.056 | 16.628
12 | 0.73 | 0.07071 | -0.047 | 10.325
12.5 | 0.673 | 0.08523 | -0.039 | 7.891
13 | 0.628 | 0.09144 | -0.038 | 6.865
13.5 | 0.585 | 0.09573 | -0.039 | 6.109

## 60. Re 2M Mach 0.10 (2)
BIGFOIL.COM POLAR EXPORT
hq209
HQ 2.0/9 |  |  |  | Cl Max: | 1.3394 | at alpha= | 11.5 | deg
XFOIL ncrit=9 |  |  |  | L/D Max: | 106.583 | at alpha= | 4.5 | deg
Re: | 2000000 |  |  | Cd Min: | 0.17893 | at alpha= | 16.5 | deg
Mach: | 0.1 |  |  | Cl=0 at alpha= | -2.5117 | deg
|  |  |  | @ Cl=0.1, Cd= | 0.0047261
|  |  |  | @ Cl=0.4, Cd= | 0.0043739
|  |  |  | @ Cl=0.6, Cd= | 0.00609
alpha (deg) | Cl | Cd | Cm | Cl/Cd
-13 | -0.5096 | 0.1472 | -0.0014 | -3.462
-12.5 | -0.5009 | 0.13953 | -0.004 | -3.5899
-12 | -0.4921 | 0.13217 | -0.0066 | -3.7232
-11.5 | -0.4848 | 0.12427 | -0.0094 | -3.9012
-11 | -0.4788 | 0.11614 | -0.0124 | -4.1226
-10.5 | -0.4727 | 0.10832 | -0.0153 | -4.3639
-10 | -0.4683 | 0.10016 | -0.0186 | -4.6755
-9.5 | -0.4665 | 0.09153 | -0.0224 | -5.0967
-8.5 | -0.6516 | 0.01896 | -0.0611 | -34.3671
-8 | -0.5901 | 0.01572 | -0.0643 | -37.5382
-7.5 | -0.5308 | 0.01441 | -0.0657 | -36.8355
-7 | -0.4795 | 0.01312 | -0.0652 | -36.5473
-6.5 | -0.4286 | 0.01226 | -0.0642 | -34.9592
-6 | -0.3764 | 0.01144 | -0.0636 | -32.9021
-5.5 | -0.3279 | 0.0091 | -0.0623 | -36.033
-5 | -0.2754 | 0.00796 | -0.0616 | -34.598
-4.5 | -0.2206 | 0.00742 | -0.0613 | -29.7305
-4 | -0.1652 | 0.00701 | -0.0611 | -23.5663
-3.5 | -0.1099 | 0.00654 | -0.0609 | -16.8043
-3 | -0.0542 | 0.00622 | -0.0608 | -8.7138
-2.5 | 0.0013 | 0.00594 | -0.0607 | 0.21886
-2 | 0.056 | 0.00535 | -0.0607 | 10.4673
-1.5 | 0.1096 | 0.00459 | -0.0607 | 23.878
-1 | 0.165 | 0.00434 | -0.0606 | 38.0184
-0.5 | 0.2207 | 0.00424 | -0.0605 | 52.0519
0 | 0.2766 | 0.00423 | -0.0604 | 65.3901
1 | 0.3883 | 0.00434 | -0.0602 | 89.47
1.5 | 0.4435 | 0.0045 | -0.0601 | 98.5556
2 | 0.498 | 0.00478 | -0.0598 | 104.1841
2.5 | 0.5489 | 0.00543 | -0.059 | 101.0866
3 | 0.6 | 0.00609 | -0.0583 | 98.5222
3.5 | 0.6524 | 0.0065 | -0.0578 | 100.3692
4 | 0.7046 | 0.00669 | -0.057 | 105.3214
4.5 | 0.761 | 0.00714 | -0.0574 | 106.5826
5 | 0.8109 | 0.00797 | -0.0566 | 101.744
5.5 | 0.8622 | 0.00864 | -0.0559 | 99.7917
6 | 0.9139 | 0.00923 | -0.0553 | 99.0141
6.5 | 0.9628 | 0.01017 | -0.0542 | 94.6706
7 | 1.014 | 0.0108 | -0.0534 | 93.8889
7.5 | 1.0634 | 0.01162 | -0.0523 | 91.5146
8 | 1.1125 | 0.01242 | -0.0512 | 89.5733
8.5 | 1.1599 | 0.01337 | -0.0499 | 86.7539
9 | 1.2046 | 0.01458 | -0.0482 | 82.62
9.5 | 1.2452 | 0.01619 | -0.0459 | 76.9117
10 | 1.2804 | 0.01821 | -0.0429 | 70.313
10.5 | 1.3119 | 0.02036 | -0.0395 | 64.4352
11 | 1.3334 | 0.02312 | -0.0348 | 57.673
11.5 | 1.3394 | 0.026 | -0.0279 | 51.5154
12 | 1.3388 | 0.02912 | -0.0213 | 45.9753
12.5 | 1.3293 | 0.03347 | -0.0159 | 39.7162
13 | 1.3109 | 0.03943 | -0.0123 | 33.2463
13.5 | 1.2658 | 0.04994 | -0.0121 | 25.3464
14 | 1.2165 | 0.06407 | -0.0177 | 18.987
14.5 | 1.178 | 0.08012 | -0.0274 | 14.7029
15 | 1.1341 | 0.10045 | -0.0401 | 11.2902
15.5 | 1.0942 | 0.12082 | -0.052 | 9.0564
16 | 1.0553 | 0.14203 | -0.0639 | 7.4301
16.5 | 0.9775 | 0.17893 | -0.0829 | 5.463

## 61. Re 2M Mach 0.25 (1)
BIGFOIL.COM POLAR EXPORT
hq209
HQ 2.0/9 |  |  |  | Cl Max: | 1.08 | at alpha= | 7.5 | deg
JavaFoil+Calcfoil stall+Eppler ext transition |  |  |  | L/D Max: | 114.532 | at alpha= | 4.5 | deg
Re: | 2000000 |  |  | Cd Min: | 0.00464 | at alpha= | -1 | deg
Mach: | 0.25 |  |  | Cl=0 at alpha= | -2.575 | deg
|  |  |  | @ Cl=0.1, Cd= | 0.0046703
|  |  |  | @ Cl=0.4, Cd= | 0.09293
|  |  |  | @ Cl=0.6, Cd= | 0.09293
alpha (deg) | Cl | Cd | Cm | Cl/Cd
-13 | -0.058 | 0.09241 | -0.021 | -0.629
-12.5 | -0.055 | 0.08755 | -0.021 | -0.633
-12 | -0.053 | 0.08244 | -0.022 | -0.64
-11.5 | -0.16 | 0.07894 | -0.021 | -2.03
-11 | -0.215 | 0.07458 | -0.021 | -2.878
-10.5 | -0.261 | 0.0703 | -0.022 | -3.71
-10 | -0.3 | 0.06661 | -0.021 | -4.502
-9.5 | -0.332 | 0.06126 | -0.022 | -5.417
-9 | -0.355 | 0.05791 | -0.022 | -6.134
-8.5 | -0.37 | 0.05352 | -0.023 | -6.906
-8 | -0.374 | 0.0506 | -0.024 | -7.397
-7.5 | -0.369 | 0.04685 | -0.025 | -7.882
-7 | -0.353 | 0.04428 | -0.021 | -7.972
-6.5 | -0.331 | 0.04144 | -0.024 | -7.983
-6 | -0.373 | 0.0078 | -0.053 | -47.795
-5.5 | -0.263 | 0.03748 | -0.019 | -7.021
-5 | -0.222 | 0.03552 | -0.019 | -6.26
-4.5 | -0.223 | 0.00717 | -0.055 | -31.076
-4 | -0.167 | 0.00651 | -0.056 | -25.653
-3.5 | -0.109 | 0.00641 | -0.056 | -17.064
-3 | -0.051 | 0.00628 | -0.057 | -8.074
-2.5 | 0.009 | 0.00653 | -0.058 | 1.347
-2 | 0.069 | 0.00466 | -0.058 | 14.766
-1.5 | 0.129 | 0.00468 | -0.059 | 27.555
-1 | 0.189 | 0.00464 | -0.059 | 40.785
-0.5 | 0.25 | 0.0047 | -0.06 | 53.073
0 | 0.311 | 0.00473 | -0.061 | 65.77
0.5 | 0.372 | 0.00484 | -0.061 | 76.861
1 | 0.432 | 0.00499 | -0.062 | 86.561
1.5 | 0.493 | 0.00519 | -0.062 | 94.945
2 | 0.553 | 0.00489 | -0.063 | 113.124
2.5 | 0.613 | 0.00617 | -0.063 | 99.464
3 | 0.673 | 0.00644 | -0.064 | 104.562
3.5 | 0.732 | 0.0068 | -0.064 | 107.657
4 | 0.791 | 0.00705 | -0.065 | 112.144
4.5 | 0.848 | 0.0074 | -0.065 | 114.532
5 | 0.904 | 0.00909 | -0.066 | 99.448
5.5 | 0.959 | 0.0097 | -0.066 | 98.846
6 | 1.004 | 0.01014 | -0.067 | 98.925
6.5 | 1.04 | 0.01101 | -0.067 | 94.499
7 | 1.066 | 0.01135 | -0.068 | 93.99
7.5 | 1.08 | 0.01203 | -0.068 | 89.802
8 | 1.079 | 0.01282 | -0.069 | 84.178
8.5 | 1.062 | 0.01378 | -0.069 | 77.083
9 | 1.027 | 0.01497 | -0.07 | 68.614
9.5 | 0.96 | 0.01767 | -0.069 | 54.312
10 | 0.867 | 0.02105 | -0.067 | 41.211
10.5 | 0.696 | 0.05155 | -0.054 | 13.495
11 | 0.587 | 0.07124 | -0.042 | 8.245
11.5 | 0.496 | 0.07867 | -0.039 | 6.308
12 | 0.401 | 0.08601 | -0.037 | 4.66
12.5 | 0.298 | 0.09293 | -0.036 | 3.205

## 62. Re 2M Mach 0.25 (2)
BIGFOIL.COM POLAR EXPORT
hq209
HQ 2.0/9 |  |  |  | Cl Max: | 1.2878 | at alpha= | 10.5 | deg
XFOIL ncrit=9 |  |  |  | L/D Max: | 106.008 | at alpha= | 4.5 | deg
Re: | 2000000 |  |  | Cd Min: | 0.19166 | at alpha= | -16 | deg
Mach: | 0.25 |  |  | Cl=0 at alpha= | -2.5078 | deg
|  |  |  | @ Cl=0.1, Cd= | 0.0048825
|  |  |  | @ Cl=0.4, Cd= | 0.0044507
|  |  |  | @ Cl=0.6, Cd= | 0.0060313
alpha (deg) | Cl | Cd | Cm | Cl/Cd
-16 | -0.5874 | 0.19166 | 0.0161 | -3.0648
-15.5 | -0.5724 | 0.18501 | 0.013 | -3.0939
-15 | -0.5574 | 0.17862 | 0.01 | -3.1206
-14.5 | -0.5432 | 0.17162 | 0.0071 | -3.1651
-14 | -0.5291 | 0.16408 | 0.004 | -3.2246
-13.5 | -0.5172 | 0.1566 | 0.0011 | -3.3027
-13 | -0.5055 | 0.14935 | -0.0016 | -3.3847
-12.5 | -0.4959 | 0.14173 | -0.0043 | -3.4989
-12 | -0.4859 | 0.13432 | -0.0069 | -3.6175
-11.5 | -0.4778 | 0.12654 | -0.0096 | -3.7759
-11 | -0.4706 | 0.11854 | -0.0124 | -3.97
-10.5 | -0.4633 | 0.11083 | -0.0153 | -4.1803
-10 | -0.4574 | 0.10287 | -0.0183 | -4.4464
-9.5 | -0.4535 | 0.09458 | -0.0217 | -4.7949
-9 | -0.4524 | 0.08591 | -0.0256 | -5.266
-8.5 | -0.4551 | 0.07676 | -0.0302 | -5.9289
-8 | -0.48 | 0.06546 | -0.0374 | -7.3327
-7 | -0.4869 | 0.01749 | -0.07 | -27.8388
-6.5 | -0.4416 | 0.01433 | -0.0681 | -30.8165
-6 | -0.3899 | 0.01246 | -0.0668 | -31.2921
-5.5 | -0.3384 | 0.01023 | -0.0654 | -33.0792
-5 | -0.2855 | 0.00848 | -0.0643 | -33.6675
-4.5 | -0.229 | 0.00773 | -0.0637 | -29.6248
-4 | -0.1716 | 0.0072 | -0.0632 | -23.8333
-3.5 | -0.1142 | 0.00669 | -0.0628 | -17.0703
-3 | -0.0568 | 0.00629 | -0.0626 | -9.0302
-2.5 | 0.0009 | 0.00603 | -0.0624 | 0.14925
-2 | 0.0574 | 0.00549 | -0.0623 | 10.4554
-1.5 | 0.1128 | 0.0047 | -0.0623 | 24
-1 | 0.1697 | 0.0044 | -0.0622 | 38.5682
-0.5 | 0.2271 | 0.00431 | -0.0621 | 52.6914
0 | 0.2849 | 0.00427 | -0.062 | 66.7213
0.5 | 0.3426 | 0.00431 | -0.0619 | 79.4896
1.5 | 0.4568 | 0.00459 | -0.0615 | 99.5207
2 | 0.5126 | 0.00491 | -0.0611 | 104.3992
2.5 | 0.5651 | 0.0056 | -0.0603 | 100.9107
3 | 0.6177 | 0.00625 | -0.0594 | 98.832
3.5 | 0.6725 | 0.00663 | -0.0589 | 101.4329
4 | 0.7269 | 0.00689 | -0.0581 | 105.5007
4.5 | 0.7834 | 0.00739 | -0.058 | 106.0081
5 | 0.8349 | 0.00827 | -0.0569 | 100.9553
5.5 | 0.8886 | 0.00891 | -0.056 | 99.7306
6 | 0.9415 | 0.00964 | -0.0549 | 97.666
6.5 | 0.9933 | 0.0105 | -0.0536 | 94.6
7 | 1.046 | 0.01125 | -0.0523 | 92.9778
7.5 | 1.0964 | 0.01225 | -0.0505 | 89.502
8 | 1.1457 | 0.01333 | -0.0486 | 85.949
8.5 | 1.1908 | 0.01483 | -0.046 | 80.2967
9 | 1.2307 | 0.01677 | -0.0427 | 73.387
9.5 | 1.2628 | 0.01933 | -0.0383 | 65.3285
10 | 1.2844 | 0.02252 | -0.0328 | 57.0337
10.5 | 1.2878 | 0.02597 | -0.025 | 49.588
11 | 1.2725 | 0.03054 | -0.0168 | 41.6667
11.5 | 1.2451 | 0.03697 | -0.0113 | 33.6787
12 | 1.216 | 0.04496 | -0.0099 | 27.0463
12.5 | 1.1794 | 0.05609 | -0.0134 | 21.0269
13 | 1.1456 | 0.07005 | -0.0217 | 16.354
13.5 | 1.1075 | 0.08851 | -0.0338 | 12.5127
14 | 1.0714 | 0.10741 | -0.0449 | 9.9749
14.5 | 1.0356 | 0.12654 | -0.0555 | 8.184
15 | 0.9984 | 0.14732 | -0.0668 | 6.7771
15.5 | 0.9537 | 0.17316 | -0.0803 | 5.5076

## 63. Re 2M Mach 0.50 (1)
BIGFOIL.COM POLAR EXPORT
hq209
HQ 2.0/9 |  |  |  | Cl Max: | 1.238 | at alpha= | 20 | deg
JavaFoil+Calcfoil stall+Eppler ext transition |  |  |  | L/D Max: | 114.592 | at alpha= | 2 | deg
Re: | 2000000 |  |  | Cd Min: | 0.00479 | at alpha= | -1.5 | deg
Mach: | 0.5 |  |  | Cl=0 at alpha= | -2.5758 | deg
|  |  |  | @ Cl=0.1, Cd= | 0.0059655
|  |  |  | @ Cl=0.4, Cd= | 0.0050298
|  |  |  | @ Cl=0.6, Cd= | 0.0054061
alpha (deg) | Cl | Cd | Cm | Cl/Cd
-20 | -0.903 | 0.17509 | -0.022 | -5.16
-19.5 | -0.879 | 0.17104 | -0.023 | -5.138
-19 | -0.854 | 0.16806 | -0.023 | -5.082
-18.5 | -0.829 | 0.16252 | -0.023 | -5.101
-18 | -0.802 | 0.15367 | -0.023 | -5.22
-17.5 | -0.777 | 0.14928 | -0.023 | -5.205
-17 | -0.752 | 0.14316 | -0.023 | -5.254
-16.5 | -0.727 | 0.14235 | -0.024 | -5.109
-16 | -0.702 | 0.13814 | -0.024 | -5.083
-15.5 | -0.677 | 0.13324 | -0.024 | -5.078
-15 | -0.65 | 0.12441 | -0.024 | -5.228
-14.5 | -0.625 | 0.1201 | -0.024 | -5.203
-14 | -0.6 | 0.11477 | -0.024 | -5.224
-13.5 | -0.574 | 0.11187 | -0.024 | -5.132
-13 | -0.549 | 0.10735 | -0.025 | -5.111
-12.5 | -0.523 | 0.09262 | -0.025 | -5.644
-12 | -0.497 | 0.08197 | -0.025 | -6.067
-11.5 | -0.472 | 0.07527 | -0.026 | -6.268
-11 | -0.446 | 0.07286 | -0.027 | -6.126
-10.5 | -0.419 | 0.0747 | -0.025 | -5.609
-10 | -0.393 | 0.06618 | -0.025 | -5.941
-9.5 | -0.367 | 0.07561 | -0.025 | -4.853
-9 | -0.341 | 0.0606 | -0.025 | -5.623
-8.5 | -0.315 | 0.05916 | -0.025 | -5.318
-8 | -0.288 | 0.05378 | -0.025 | -5.359
-7.5 | -0.262 | 0.04958 | -0.026 | -5.289
-7 | -0.235 | 0.04739 | -0.024 | -4.969
-6.5 | -0.209 | 0.04403 | -0.024 | -4.747
-6 | -0.183 | 0.04032 | -0.03 | -4.55
-5.5 | -0.304 | 0.00831 | -0.06 | -36.527
-5 | -0.284 | 0.00796 | -0.061 | -35.708
-4.5 | -0.239 | 0.00775 | -0.062 | -30.801
-4 | -0.182 | 0.0074 | -0.062 | -24.642
-3.5 | -0.121 | 0.00675 | -0.063 | -17.892
-3 | -0.056 | 0.00652 | -0.064 | -8.636
-2.5 | 0.01 | 0.0063 | -0.064 | 1.557
-2 | 0.077 | 0.00658 | -0.065 | 11.665
-1.5 | 0.144 | 0.00479 | -0.066 | 30.108
-1 | 0.212 | 0.00486 | -0.066 | 43.573
-0.5 | 0.279 | 0.00489 | -0.067 | 57.057
0 | 0.348 | 0.00496 | -0.068 | 70.124
0.5 | 0.415 | 0.00505 | -0.068 | 82.348
1 | 0.483 | 0.00509 | -0.069 | 94.994
1.5 | 0.551 | 0.00545 | -0.07 | 101.115
2 | 0.618 | 0.00539 | -0.07 | 114.592
2.5 | 0.685 | 0.00671 | -0.071 | 102.069
3 | 0.751 | 0.00698 | -0.071 | 107.553
3.5 | 0.816 | 0.00813 | -0.072 | 100.372
4 | 0.879 | 0.00784 | -0.073 | 112.216
4.5 | 0.941 | 0.00989 | -0.073 | 95.133
5 | 0.999 | 0.01062 | -0.074 | 94.058
5.5 | 1.051 | 0.0113 | -0.074 | 92.981
6 | 1.071 | 0.0125 | -0.075 | 85.714
6.5 | 1.027 | 0.01401 | -0.075 | 73.319
7 | 0.647 | 0.0153 | -0.076 | 42.275
7.5 | 0.549 | 0.05473 | -0.039 | 10.033
8 | 0.573 | 0.05584 | -0.032 | 10.267
8.5 | 0.602 | 0.06088 | -0.037 | 9.894
9 | 0.629 | 0.06343 | -0.036 | 9.919
9.5 | 0.656 | 0.0826 | -0.035 | 7.94
10 | 0.683 | 0.07537 | -0.036 | 9.065
10.5 | 0.713 | 0.07773 | -0.04 | 9.166
11 | 0.738 | 0.09254 | -0.038 | 7.98
11.5 | 0.766 | 0.09513 | -0.038 | 8.048
12 | 0.794 | 0.1037 | -0.04 | 7.655
12.5 | 0.821 | 0.107 | -0.04 | 7.672
13 | 0.848 | 0.11094 | -0.041 | 7.645
13.5 | 0.876 | 0.11598 | -0.042 | 7.556
14 | 0.904 | 0.12259 | -0.044 | 7.377
14.5 | 0.931 | 0.12608 | -0.044 | 7.388
15 | 0.959 | 0.13032 | -0.045 | 7.356
15.5 | 0.99 | 0.13784 | -0.048 | 7.18
16 | 1.017 | 0.14158 | -0.048 | 7.185
16.5 | 1.044 | 0.147 | -0.049 | 7.105
17 | 1.072 | 0.15018 | -0.049 | 7.138
17.5 | 1.1 | 0.15309 | -0.05 | 7.184
18 | 1.13 | 0.16173 | -0.052 | 6.988
18.5 | 1.161 | 0.16705 | -0.054 | 6.951
19 | 1.189 | 0.17574 | -0.055 | 6.766
19.5 | 1.211 | 0.17322 | -0.053 | 6.992
20 | 1.238 | 0.17922 | -0.054 | 6.91

## 64. Re 2M Mach 0.50 (2)
BIGFOIL.COM POLAR EXPORT
hq209
HQ 2.0/9 |  |  |  | Cl Max: | 1.2016 | at alpha= | 7.5 | deg
XFOIL ncrit=9 |  |  |  | L/D Max: | 106.796 | at alpha= | 4 | deg
Re: | 2000000 |  |  | Cd Min: | 0.27187 | at alpha= | -20 | deg
Mach: | 0.5 |  |  | Cl=0 at alpha= | -2.4833 | deg
|  |  |  | @ Cl=0.1, Cd= | 0.0056213
|  |  |  | @ Cl=0.4, Cd= | 0.0046034
|  |  |  | @ Cl=0.6, Cd= | 0.005885
alpha (deg) | Cl | Cd | Cm | Cl/Cd
-20 | -0.7834 | 0.27187 | 0.0564 | -2.8815
-19.5 | -0.7614 | 0.26365 | 0.0515 | -2.8879
-19 | -0.7395 | 0.25531 | 0.0467 | -2.8965
-18.5 | -0.7177 | 0.24711 | 0.042 | -2.9044
-18 | -0.6962 | 0.23873 | 0.0374 | -2.9163
-17.5 | -0.6748 | 0.23044 | 0.0328 | -2.9283
-17 | -0.6535 | 0.22226 | 0.0284 | -2.9403
-16.5 | -0.6329 | 0.21399 | 0.024 | -2.9576
-16 | -0.6144 | 0.20564 | 0.0201 | -2.9877
-15.5 | -0.5942 | 0.19798 | 0.0161 | -3.0013
-15 | -0.5744 | 0.19041 | 0.0123 | -3.0166
-14.5 | -0.5538 | 0.18209 | 0.0082 | -3.0414
-14 | -0.536 | 0.17404 | 0.0045 | -3.0798
-13.5 | -0.5187 | 0.16603 | 0.001 | -3.1241
-13 | -0.5023 | 0.15818 | -0.0024 | -3.1755
-12.5 | -0.4875 | 0.15022 | -0.0055 | -3.2452
-12 | -0.4731 | 0.14247 | -0.0085 | -3.3207
-11.5 | -0.4604 | 0.13456 | -0.0113 | -3.4215
-11 | -0.4488 | 0.12657 | -0.0141 | -3.5459
-10.5 | -0.4377 | 0.1189 | -0.0168 | -3.6812
-10 | -0.4333 | 0.11017 | -0.0198 | -3.933
-9.5 | -0.4252 | 0.10236 | -0.0227 | -4.154
-9 | -0.418 | 0.09421 | -0.0259 | -4.4369
-8.5 | -0.4114 | 0.08677 | -0.0288 | -4.7413
-8 | -0.4098 | 0.07861 | -0.0324 | -5.2131
-7.5 | -0.4117 | 0.07025 | -0.0363 | -5.8605
-7 | -0.4056 | 0.06032 | -0.0456 | -6.7241
-6.5 | -0.3656 | 0.04193 | -0.0791 | -8.7193
-6 | -0.3659 | 0.03321 | -0.0807 | -11.0178
-5.5 | -0.3528 | 0.02332 | -0.0804 | -15.1286
-5 | -0.3158 | 0.01575 | -0.0784 | -20.0508
-4.5 | -0.2616 | 0.01101 | -0.0759 | -23.7602
-4 | -0.2001 | 0.00854 | -0.0735 | -23.4309
-3.5 | -0.1348 | 0.00743 | -0.0719 | -18.1427
-3 | -0.0683 | 0.00674 | -0.0709 | -10.1335
-2.5 | -0.0022 | 0.00635 | -0.0702 | -0.34646
-2 | 0.0637 | 0.00601 | -0.0698 | 10.599
-1 | 0.1907 | 0.00465 | -0.0693 | 41.0108
-0.5 | 0.2557 | 0.00452 | -0.069 | 56.5708
0 | 0.3212 | 0.00449 | -0.0688 | 71.5367
0.5 | 0.3865 | 0.00457 | -0.0685 | 84.5733
1 | 0.4511 | 0.00473 | -0.0681 | 95.37
1.5 | 0.5147 | 0.00503 | -0.0675 | 102.326
2 | 0.5765 | 0.00554 | -0.0665 | 104.0614
2.5 | 0.6344 | 0.00639 | -0.065 | 99.2801
3.5 | 0.761 | 0.00722 | -0.0628 | 105.4017
4 | 0.8234 | 0.00771 | -0.0612 | 106.7964
4.5 | 0.8767 | 0.00873 | -0.0581 | 100.4238
5 | 0.9423 | 0.00933 | -0.0567 | 100.9968
5.5 | 1.0053 | 0.01004 | -0.0543 | 100.1295
6 | 1.0662 | 0.01101 | -0.0511 | 96.8392
6.5 | 1.1267 | 0.01209 | -0.0472 | 93.1927
7 | 1.1773 | 0.01402 | -0.0412 | 83.9729
7.5 | 1.2016 | 0.01767 | -0.0319 | 68.0023
8 | 1.1918 | 0.02274 | -0.0201 | 52.4099
8.5 | 1.1648 | 0.02908 | -0.011 | 40.055
9 | 1.1316 | 0.03691 | -0.0069 | 30.6584
9.5 | 1.0928 | 0.04721 | -0.0087 | 23.1476
10 | 1.0586 | 0.05991 | -0.0163 | 17.6698
10.5 | 1.0321 | 0.07483 | -0.0272 | 13.7926
11 | 1.0043 | 0.09102 | -0.0377 | 11.0338
11.5 | 0.98 | 0.10611 | -0.0464 | 9.2357
12 | 0.9608 | 0.12081 | -0.0552 | 7.953
12.5 | 0.9451 | 0.13579 | -0.0643 | 6.96

## 65. Re 3M Mach 0.00 (1)
BIGFOIL.COM POLAR EXPORT
hq209
HQ 2.0/9 |  |  |  | Cl Max: | 1.103 | at alpha= | 8.5 | deg
JavaFoil+Calcfoil stall+Eppler ext transition |  |  |  | L/D Max: | 133.891 | at alpha= | 4.5 | deg
Re: | 3000000 |  |  | Cd Min: | 0.00446 | at alpha= | -1.5 | deg
Mach: | 0 |  |  | Cl=0 at alpha= | -2.5776 | deg
|  |  |  | @ Cl=0.1, Cd= | 0.0044643
|  |  |  | @ Cl=0.4, Cd= | 0.004802
|  |  |  | @ Cl=0.6, Cd= | 0.0058465
alpha (deg) | Cl | Cd | Cm | Cl/Cd
-13 | -0.355 | 0.08693 | -0.021 | -4.079
-12.5 | -0.371 | 0.08251 | -0.021 | -4.496
-12 | -0.386 | 0.07833 | -0.021 | -4.933
-11.5 | -0.401 | 0.07378 | -0.021 | -5.428
-11 | -0.413 | 0.06901 | -0.022 | -5.983
-10.5 | -0.422 | 0.06509 | -0.023 | -6.485
-10 | -0.428 | 0.0615 | -0.023 | -6.957
-9.5 | -0.43 | 0.05747 | -0.024 | -7.479
-9 | -0.428 | 0.05323 | -0.025 | -8.032
-8.5 | -0.424 | 0.04634 | -0.03 | -9.159
-8 | -0.497 | 0.00883 | -0.049 | -56.282
-7.5 | -0.476 | 0.00809 | -0.05 | -58.842
-7 | -0.446 | 0.00778 | -0.05 | -57.313
-6.5 | -0.41 | 0.00744 | -0.051 | -55.117
-6 | -0.368 | 0.00724 | -0.052 | -50.868
-5.5 | -0.321 | 0.00701 | -0.052 | -45.754
-5 | -0.27 | 0.00681 | -0.053 | -39.623
-4.5 | -0.217 | 0.00666 | -0.053 | -32.557
-4 | -0.162 | 0.00608 | -0.054 | -26.659
-3.5 | -0.106 | 0.006 | -0.055 | -17.698
-3 | -0.049 | 0.00618 | -0.055 | -7.948
-2.5 | 0.009 | 0.00608 | -0.056 | 1.4
-2 | 0.067 | 0.00447 | -0.056 | 14.895
-1.5 | 0.125 | 0.00446 | -0.057 | 28.055
-1 | 0.183 | 0.00448 | -0.058 | 40.936
-0.5 | 0.242 | 0.00452 | -0.058 | 53.547
0 | 0.301 | 0.00457 | -0.059 | 65.911
0.5 | 0.36 | 0.00468 | -0.059 | 76.947
1 | 0.419 | 0.00486 | -0.06 | 86.165
1.5 | 0.477 | 0.00516 | -0.06 | 92.57
2 | 0.536 | 0.00551 | -0.061 | 97.167
2.5 | 0.594 | 0.00583 | -0.061 | 101.926
3 | 0.652 | 0.00599 | -0.062 | 108.86
3.5 | 0.709 | 0.00636 | -0.062 | 111.487
4 | 0.766 | 0.00659 | -0.063 | 116.279
4.5 | 0.822 | 0.00614 | -0.063 | 133.891
5 | 0.878 | 0.0077 | -0.064 | 113.903
5.5 | 0.931 | 0.00817 | -0.064 | 114.022
6 | 0.978 | 0.0093 | -0.065 | 105.054
6.5 | 1.018 | 0.00963 | -0.065 | 105.675
7 | 1.052 | 0.01044 | -0.066 | 100.766
7.5 | 1.078 | 0.01037 | -0.066 | 103.971
8 | 1.095 | 0.01112 | -0.067 | 98.493
8.5 | 1.103 | 0.01181 | -0.067 | 93.399
9 | 1.101 | 0.0126 | -0.068 | 87.358
9.5 | 1.09 | 0.0134 | -0.068 | 81.339
10 | 1.07 | 0.01418 | -0.068 | 75.44
10.5 | 1.042 | 0.01516 | -0.069 | 68.744
11 | 0.986 | 0.01809 | -0.068 | 54.524
11.5 | 0.929 | 0.02126 | -0.067 | 43.714
12 | 0.858 | 0.02867 | -0.064 | 29.926
12.5 | 0.759 | 0.05329 | -0.056 | 14.235
13 | 0.68 | 0.08164 | -0.045 | 8.332
13.5 | 0.642 | 0.0849 | -0.046 | 7.563

## 66. Re 3M Mach 0.00 (2)
BIGFOIL.COM POLAR EXPORT
hq209
HQ 2.0/9 |  |  |  | Cl Max: | 1.3946 | at alpha= | 12 | deg
XFOIL ncrit=9 |  |  |  | L/D Max: | 108.631 | at alpha= | 4 | deg
Re: | 3000000 |  |  | Cd Min: | 0.18853 | at alpha= | 17.5 | deg
Mach: | 0 |  |  | Cl=0 at alpha= | -99 | deg
|  |  |  | @ Cl=0.1, Cd= | 0.00404
|  |  |  | @ Cl=0.4, Cd= | 0.004242
|  |  |  | @ Cl=0.6, Cd= | 0.0059078
alpha (deg) | Cl | Cd | Cm | Cl/Cd
0 | 0.2756 | 0.00404 | -0.0602 | 68.2178
0.5 | 0.3312 | 0.00406 | -0.0602 | 81.5764
1 | 0.3865 | 0.00419 | -0.0601 | 92.2434
1.5 | 0.441 | 0.0044 | -0.0599 | 100.2273
2 | 0.4933 | 0.00491 | -0.0595 | 100.4684
2.5 | 0.5451 | 0.00552 | -0.0589 | 98.75
3 | 0.5986 | 0.0059 | -0.0587 | 101.4576
3.5 | 0.6526 | 0.0062 | -0.0585 | 105.2581
4 | 0.7061 | 0.0065 | -0.0582 | 108.6308
4.5 | 0.7557 | 0.00716 | -0.0573 | 105.5447
5 | 0.8089 | 0.00753 | -0.0571 | 107.4236
5.5 | 0.8613 | 0.00803 | -0.0566 | 107.2603
6 | 0.9107 | 0.00888 | -0.0557 | 102.5563
6.5 | 0.9628 | 0.00939 | -0.0552 | 102.5346
7 | 1.0143 | 0.00991 | -0.0546 | 102.3512
7.5 | 1.0651 | 0.01051 | -0.0539 | 101.3416
8 | 1.1148 | 0.01119 | -0.0531 | 99.6247
8.5 | 1.1633 | 0.01198 | -0.0521 | 97.1035
9 | 1.2043 | 0.01369 | -0.0499 | 87.9693
9.5 | 1.2502 | 0.01464 | -0.0486 | 85.3962
10 | 1.2918 | 0.016 | -0.0467 | 80.7375
10.5 | 1.3299 | 0.01759 | -0.0443 | 75.6055
11 | 1.3616 | 0.01966 | -0.041 | 69.2574
11.5 | 1.384 | 0.02227 | -0.0366 | 62.1464
12 | 1.3946 | 0.02481 | -0.0304 | 56.2112
12.5 | 1.3885 | 0.02797 | -0.0228 | 49.6425
13 | 1.3795 | 0.03192 | -0.017 | 43.2174
13.5 | 1.3552 | 0.03806 | -0.0128 | 35.6069
14 | 1.3273 | 0.04594 | -0.0118 | 28.892
14.5 | 1.2969 | 0.05604 | -0.0145 | 23.1424
15 | 1.2527 | 0.07113 | -0.0223 | 17.6114
15.5 | 1.2005 | 0.09171 | -0.035 | 13.0902
16 | 1.1548 | 0.11294 | -0.0476 | 10.2249
16.5 | 1.1008 | 0.1372 | -0.0615 | 8.0233
17.5 | 1.0094 | 0.18853 | -0.0894 | 5.3541

## 67. Re 3M Mach 0.10 (1)
BIGFOIL.COM POLAR EXPORT
hq209
HQ 2.0/9 |  |  |  | Cl Max: | 1.099 | at alpha= | 8.5 | deg
JavaFoil+Calcfoil stall+Eppler ext transition |  |  |  | L/D Max: | 120.31 | at alpha= | 4.5 | deg
Re: | 3000000 |  |  | Cd Min: | 0.00447 | at alpha= | -2 | deg
Mach: | 0.1 |  |  | Cl=0 at alpha= | -2.5776 | deg
|  |  |  | @ Cl=0.1, Cd= | 0.0044756
|  |  |  | @ Cl=0.4, Cd= | 0.0047859
|  |  |  | @ Cl=0.6, Cd= | 0.08917
alpha (deg) | Cl | Cd | Cm | Cl/Cd
-12.5 | -0.343 | 0.08287 | -0.021 | -4.133
-12 | -0.361 | 0.07898 | -0.021 | -4.57
-11.5 | -0.378 | 0.07485 | -0.021 | -5.053
-11 | -0.394 | 0.0696 | -0.022 | -5.655
-10.5 | -0.406 | 0.06539 | -0.023 | -6.211
-10 | -0.415 | 0.06203 | -0.023 | -6.689
-9.5 | -0.42 | 0.05792 | -0.023 | -7.246
-9 | -0.42 | 0.05382 | -0.025 | -7.805
-8.5 | -0.418 | 0.04808 | -0.029 | -8.684
-8 | -0.469 | 0.01281 | -0.046 | -36.633
-7.5 | -0.474 | 0.00814 | -0.05 | -58.247
-7 | -0.446 | 0.00783 | -0.051 | -56.877
-6.5 | -0.41 | 0.00752 | -0.051 | -54.582
-6 | -0.369 | 0.00728 | -0.052 | -50.7
-5.5 | -0.322 | 0.0071 | -0.053 | -45.363
-5 | -0.271 | 0.00686 | -0.053 | -39.519
-4.5 | -0.218 | 0.0067 | -0.054 | -32.523
-4 | -0.163 | 0.00614 | -0.054 | -26.55
-3.5 | -0.107 | 0.00601 | -0.055 | -17.744
-3 | -0.049 | 0.0062 | -0.055 | -7.969
-2.5 | 0.009 | 0.00612 | -0.056 | 1.399
-2 | 0.067 | 0.00447 | -0.057 | 14.99
-1.5 | 0.126 | 0.00448 | -0.057 | 28.03
-1 | 0.184 | 0.00447 | -0.058 | 41.252
-0.5 | 0.243 | 0.00455 | -0.058 | 53.461
0 | 0.303 | 0.00456 | -0.059 | 66.387
0.5 | 0.362 | 0.00467 | -0.059 | 77.499
1 | 0.421 | 0.00485 | -0.06 | 86.799
1.5 | 0.48 | 0.00516 | -0.061 | 93.012
2 | 0.539 | 0.0055 | -0.061 | 97.95
2.5 | 0.597 | 0.00587 | -0.062 | 101.753
3 | 0.655 | 0.00604 | -0.062 | 108.575
3.5 | 0.713 | 0.00639 | -0.063 | 111.627
4 | 0.77 | 0.00661 | -0.063 | 116.435
4.5 | 0.826 | 0.00687 | -0.064 | 120.31
5 | 0.882 | 0.00833 | -0.064 | 105.865
5.5 | 0.935 | 0.00884 | -0.065 | 105.821
6 | 0.982 | 0.00934 | -0.065 | 105.066
6.5 | 1.022 | 0.00968 | -0.066 | 105.543
7 | 1.055 | 0.0105 | -0.066 | 100.4
7.5 | 1.079 | 0.01046 | -0.067 | 103.146
8 | 1.094 | 0.01122 | -0.067 | 97.475
8.5 | 1.099 | 0.012 | -0.067 | 91.598
9 | 1.094 | 0.01274 | -0.068 | 85.829
9.5 | 1.078 | 0.01357 | -0.068 | 79.473
10 | 1.053 | 0.01439 | -0.069 | 73.158
10.5 | 1.008 | 0.01702 | -0.068 | 59.215
11 | 0.952 | 0.01891 | -0.068 | 50.349
11.5 | 0.888 | 0.02286 | -0.066 | 38.835
12 | 0.79 | 0.03876 | -0.061 | 20.393
12.5 | 0.684 | 0.07541 | -0.047 | 9.072
13 | 0.632 | 0.08566 | -0.042 | 7.383
13.5 | 0.59 | 0.08917 | -0.044 | 6.617

## 68. Re 3M Mach 0.10 (2)
BIGFOIL.COM POLAR EXPORT
hq209
HQ 2.0/9 |  |  |  | Cl Max: | 1.3732 | at alpha= | 11.5 | deg
XFOIL ncrit=9 |  |  |  | L/D Max: | 108.729 | at alpha= | 4 | deg
Re: | 3000000 |  |  | Cd Min: | 0.15601 | at alpha= | 16.5 | deg
Mach: | 0.1 |  |  | Cl=0 at alpha= | -2.5009 | deg
|  |  |  | @ Cl=0.1, Cd= | 0.0048902
|  |  |  | @ Cl=0.4, Cd= | 0.0042455
|  |  |  | @ Cl=0.6, Cd= | 0.0059024
alpha (deg) | Cl | Cd | Cm | Cl/Cd
-3.5 | -0.1115 | 0.0061 | -0.0605 | -18.2787
-3 | -0.0558 | 0.00581 | -0.0604 | -9.6041
-2.5 | 0.0001 | 0.00559 | -0.0604 | 0.017889
-2 | 0.0558 | 0.0053 | -0.0604 | 10.5283
-1.5 | 0.1108 | 0.00479 | -0.0605 | 23.1315
-1 | 0.1653 | 0.00427 | -0.0605 | 38.7119
-0.5 | 0.2211 | 0.00411 | -0.0605 | 53.7956
0 | 0.2771 | 0.00405 | -0.0605 | 68.4198
0.5 | 0.333 | 0.00407 | -0.0605 | 81.8182
1 | 0.3887 | 0.0042 | -0.0604 | 92.5476
1.5 | 0.4433 | 0.00442 | -0.0602 | 100.2941
2 | 0.496 | 0.00494 | -0.0597 | 100.4049
3 | 0.6019 | 0.00592 | -0.0589 | 101.6723
3.5 | 0.6563 | 0.00621 | -0.0587 | 105.6844
4 | 0.71 | 0.00653 | -0.0583 | 108.7289
4.5 | 0.7598 | 0.00722 | -0.0574 | 105.2355
5 | 0.8134 | 0.00757 | -0.0571 | 107.4505
5.5 | 0.8663 | 0.00806 | -0.0567 | 107.4814
6 | 0.9159 | 0.00894 | -0.0557 | 102.4497
6.5 | 0.9684 | 0.00944 | -0.0551 | 102.5847
7 | 1.0204 | 0.00998 | -0.0545 | 102.2445
7.5 | 1.0714 | 0.0106 | -0.0537 | 101.0755
8 | 1.1214 | 0.01131 | -0.0528 | 99.1512
8.5 | 1.1696 | 0.0122 | -0.0516 | 95.8689
9.5 | 1.2554 | 0.01508 | -0.0475 | 83.2493
10 | 1.2953 | 0.01666 | -0.0452 | 77.7491
10.5 | 1.331 | 0.01852 | -0.0423 | 71.8683
11 | 1.3584 | 0.02094 | -0.0383 | 64.8711
11.5 | 1.3732 | 0.02396 | -0.0327 | 57.3122
12 | 1.3715 | 0.02679 | -0.0249 | 51.1945
12.5 | 1.3595 | 0.03078 | -0.018 | 44.1683
13 | 1.3441 | 0.03583 | -0.0134 | 37.5133
13.5 | 1.3127 | 0.04364 | -0.0112 | 30.0802
14 | 1.2791 | 0.05368 | -0.0133 | 23.8282
14.5 | 1.2435 | 0.06671 | -0.0197 | 18.6404
15 | 1.195 | 0.08584 | -0.0315 | 13.9212
15.5 | 1.1447 | 0.108 | -0.0449 | 10.5991
16 | 1.0991 | 0.12976 | -0.0573 | 8.4703
16.5 | 1.0442 | 0.15601 | -0.0719 | 6.6932

## 69. Re 3M Mach 0.25 (1)
BIGFOIL.COM POLAR EXPORT
hq209
HQ 2.0/9 |  |  |  | Cl Max: | 1.08 | at alpha= | 7.5 | deg
JavaFoil+Calcfoil stall+Eppler ext transition |  |  |  | L/D Max: | 120.793 | at alpha= | 4.5 | deg
Re: | 3000000 |  |  | Cd Min: | 0.00448 | at alpha= | -1.5 | deg
Mach: | 0.25 |  |  | Cl=0 at alpha= | -2.575 | deg
|  |  |  | @ Cl=0.1, Cd= | 0.0045187
|  |  |  | @ Cl=0.4, Cd= | 0.08834
|  |  |  | @ Cl=0.6, Cd= | 0.08834
alpha (deg) | Cl | Cd | Cm | Cl/Cd
-12 | -0.053 | 0.07997 | -0.022 | -0.66
-11.5 | -0.16 | 0.07688 | -0.022 | -2.086
-11 | -0.215 | 0.07135 | -0.022 | -3.012
-10.5 | -0.261 | 0.06813 | -0.023 | -3.833
-10 | -0.3 | 0.06421 | -0.023 | -4.678
-9.5 | -0.332 | 0.0597 | -0.023 | -5.569
-9 | -0.356 | 0.05623 | -0.024 | -6.331
-8.5 | -0.371 | 0.05166 | -0.025 | -7.18
-8 | -0.376 | 0.04846 | -0.027 | -7.756
-7.5 | -0.376 | 0.04117 | -0.032 | -9.127
-7 | -0.438 | 0.00808 | -0.052 | -54.173
-6.5 | -0.41 | 0.00773 | -0.053 | -53.017
-6 | -0.373 | 0.00739 | -0.053 | -50.449
-5.5 | -0.327 | 0.00717 | -0.054 | -45.628
-5 | -0.276 | 0.00705 | -0.055 | -39.18
-4.5 | -0.223 | 0.00678 | -0.055 | -32.864
-4 | -0.167 | 0.00614 | -0.056 | -27.195
-3.5 | -0.109 | 0.006 | -0.056 | -18.237
-3 | -0.051 | 0.0059 | -0.057 | -8.593
-2.5 | 0.009 | 0.00611 | -0.058 | 1.439
-2 | 0.069 | 0.00456 | -0.058 | 15.083
-1.5 | 0.129 | 0.00448 | -0.059 | 28.797
-1 | 0.189 | 0.0045 | -0.059 | 42.121
-0.5 | 0.25 | 0.00458 | -0.06 | 54.565
0 | 0.311 | 0.0046 | -0.061 | 67.712
0.5 | 0.372 | 0.0047 | -0.061 | 79.089
1 | 0.432 | 0.00492 | -0.062 | 87.788
1.5 | 0.493 | 0.00525 | -0.062 | 93.942
2 | 0.553 | 0.00562 | -0.063 | 98.367
2.5 | 0.613 | 0.00586 | -0.063 | 104.742
3 | 0.673 | 0.00605 | -0.064 | 111.323
3.5 | 0.732 | 0.00648 | -0.064 | 112.947
4 | 0.791 | 0.00672 | -0.065 | 117.584
4.5 | 0.848 | 0.00702 | -0.065 | 120.793
5 | 0.904 | 0.00853 | -0.066 | 106.049
5.5 | 0.959 | 0.00907 | -0.066 | 105.656
6 | 1.004 | 0.00951 | -0.067 | 105.514
6.5 | 1.04 | 0.01035 | -0.067 | 100.526
7 | 1.066 | 0.01091 | -0.068 | 97.729
7.5 | 1.08 | 0.01141 | -0.068 | 94.648
8 | 1.079 | 0.01187 | -0.069 | 90.949
8.5 | 1.062 | 0.01277 | -0.069 | 83.166
9 | 1.027 | 0.0138 | -0.07 | 74.429
9.5 | 0.974 | 0.0147 | -0.07 | 66.264
10 | 0.885 | 0.01787 | -0.069 | 49.5
10.5 | 0.781 | 0.02173 | -0.067 | 35.958
11 | 0.611 | 0.05471 | -0.053 | 11.161
11.5 | 0.503 | 0.07172 | -0.045 | 7.009
12 | 0.403 | 0.08136 | -0.041 | 4.952
12.5 | 0.299 | 0.08834 | -0.039 | 3.384

## 70. Re 3M Mach 0.25 (2)
BIGFOIL.COM POLAR EXPORT
hq209
HQ 2.0/9 |  |  |  | Cl Max: | 1.2982 | at alpha= | 10.5 | deg
XFOIL ncrit=9 |  |  |  | L/D Max: | 109.224 | at alpha= | 4 | deg
Re: | 3000000 |  |  | Cd Min: | 0.16314 | at alpha= | 15.5 | deg
Mach: | 0.25 |  |  | Cl=0 at alpha= | -99 | deg
|  |  |  | @ Cl=0.1, Cd= | 0.00409
|  |  |  | @ Cl=0.4, Cd= | 0.0042695
|  |  |  | @ Cl=0.6, Cd= | 0.005907
alpha (deg) | Cl | Cd | Cm | Cl/Cd
0 | 0.2854 | 0.00409 | -0.0621 | 69.78
0.5 | 0.3429 | 0.00412 | -0.062 | 83.2282
1 | 0.4002 | 0.00427 | -0.0619 | 93.7237
1.5 | 0.4565 | 0.00452 | -0.0616 | 100.9956
2 | 0.5106 | 0.00505 | -0.0611 | 101.1089
2.5 | 0.5642 | 0.00569 | -0.0604 | 99.1564
3 | 0.6203 | 0.00603 | -0.0601 | 102.869
3.5 | 0.6764 | 0.00633 | -0.0598 | 106.8562
4 | 0.7318 | 0.0067 | -0.0593 | 109.2239
4.5 | 0.783 | 0.00747 | -0.0581 | 104.8193
5 | 0.8366 | 0.00779 | -0.0571 | 107.3941
5.5 | 0.8932 | 0.00831 | -0.0568 | 107.485
6 | 0.9452 | 0.00918 | -0.0555 | 102.963
6.5 | 0.9998 | 0.00974 | -0.0546 | 102.6489
7 | 1.0535 | 0.01038 | -0.0535 | 101.4933
7.5 | 1.106 | 0.01115 | -0.0521 | 99.1928
8 | 1.1562 | 0.01215 | -0.0503 | 95.1605
8.5 | 1.1951 | 0.01444 | -0.0467 | 82.7632
9 | 1.2367 | 0.01623 | -0.0436 | 76.1984
9.5 | 1.2708 | 0.01866 | -0.0395 | 68.1029
10 | 1.2934 | 0.02186 | -0.0341 | 59.1674
10.5 | 1.2982 | 0.02538 | -0.0265 | 51.1505
11 | 1.2815 | 0.02965 | -0.0176 | 43.2209
11.5 | 1.2523 | 0.03583 | -0.0116 | 34.9512
12 | 1.2237 | 0.04345 | -0.0098 | 28.1634
12.5 | 1.1842 | 0.05466 | -0.0131 | 21.6648
13 | 1.1474 | 0.06912 | -0.0217 | 16.6001
13.5 | 1.112 | 0.08725 | -0.0335 | 12.745
14 | 1.0727 | 0.10679 | -0.0449 | 10.0449
14.5 | 1.0314 | 0.12713 | -0.0562 | 8.113
15.5 | 0.9822 | 0.16314 | -0.0758 | 6.0206

## 71. Re 3M Mach 0.50 (1)
BIGFOIL.COM POLAR EXPORT
hq209
HQ 2.0/9 |  |  |  | Cl Max: | 1.24 | at alpha= | 20 | deg
JavaFoil+Calcfoil stall+Eppler ext transition |  |  |  | L/D Max: | 117.731 | at alpha= | 4 | deg
Re: | 3000000 |  |  | Cd Min: | 0.00462 | at alpha= | -1 | deg
Mach: | 0.5 |  |  | Cl=0 at alpha= | -2.5758 | deg
|  |  |  | @ Cl=0.1, Cd= | 0.0057336
|  |  |  | @ Cl=0.4, Cd= | 0.004953
|  |  |  | @ Cl=0.6, Cd= | 0.0061518
alpha (deg) | Cl | Cd | Cm | Cl/Cd
-20 | -0.905 | 0.16827 | -0.023 | -5.375
-19.5 | -0.88 | 0.16372 | -0.023 | -5.374
-19 | -0.855 | 0.15682 | -0.023 | -5.452
-18.5 | -0.831 | 0.15229 | -0.024 | -5.456
-18 | -0.803 | 0.14567 | -0.023 | -5.51
-17.5 | -0.777 | 0.14146 | -0.023 | -5.495
-17 | -0.753 | 0.13569 | -0.023 | -5.546
-16.5 | -0.728 | 0.13509 | -0.024 | -5.386
-16 | -0.703 | 0.13085 | -0.024 | -5.37
-15.5 | -0.677 | 0.12329 | -0.025 | -5.494
-15 | -0.651 | 0.11784 | -0.024 | -5.524
-14.5 | -0.625 | 0.11309 | -0.024 | -5.529
-14 | -0.6 | 0.10942 | -0.024 | -5.483
-13.5 | -0.575 | 0.10556 | -0.025 | -5.443
-13 | -0.549 | 0.10234 | -0.025 | -5.365
-12.5 | -0.523 | 0.08834 | -0.025 | -5.923
-12 | -0.498 | 0.07849 | -0.026 | -6.345
-11.5 | -0.473 | 0.07177 | -0.027 | -6.586
-11 | -0.447 | 0.06954 | -0.028 | -6.431
-10.5 | -0.419 | 0.07082 | -0.025 | -5.92
-10 | -0.393 | 0.06457 | -0.026 | -6.093
-9.5 | -0.367 | 0.06298 | -0.026 | -5.83
-9 | -0.341 | 0.05829 | -0.026 | -5.851
-8.5 | -0.315 | 0.0567 | -0.026 | -5.554
-8 | -0.289 | 0.05264 | -0.026 | -5.482
-7.5 | -0.263 | 0.04762 | -0.028 | -5.517
-7 | -0.236 | 0.04561 | -0.028 | -5.177
-6.5 | -0.21 | 0.04298 | -0.028 | -4.879
-6 | -0.226 | 0.00835 | -0.059 | -27.052
-5.5 | -0.304 | 0.00786 | -0.06 | -38.631
-5 | -0.284 | 0.00759 | -0.061 | -37.438
-4.5 | -0.239 | 0.00722 | -0.062 | -33.044
-4 | -0.182 | 0.00698 | -0.062 | -26.143
-3.5 | -0.121 | 0.00635 | -0.063 | -19.023
-3 | -0.056 | 0.00613 | -0.064 | -9.193
-2.5 | 0.01 | 0.00604 | -0.064 | 1.623
-2 | 0.077 | 0.0063 | -0.065 | 12.189
-1.5 | 0.144 | 0.00465 | -0.066 | 31
-1 | 0.212 | 0.00462 | -0.066 | 45.823
-0.5 | 0.279 | 0.00471 | -0.067 | 59.225
0 | 0.348 | 0.00479 | -0.068 | 72.614
0.5 | 0.415 | 0.005 | -0.068 | 83.134
1 | 0.483 | 0.00518 | -0.069 | 93.175
1.5 | 0.551 | 0.00632 | -0.07 | 87.091
2 | 0.618 | 0.00609 | -0.07 | 101.441
2.5 | 0.685 | 0.00631 | -0.071 | 108.549
3 | 0.751 | 0.00656 | -0.071 | 114.496
3.5 | 0.816 | 0.00764 | -0.072 | 106.778
4 | 0.879 | 0.00747 | -0.073 | 117.731
4.5 | 0.941 | 0.00925 | -0.073 | 101.744
5 | 0.999 | 0.00994 | -0.074 | 100.466
5.5 | 1.051 | 0.01057 | -0.074 | 99.452
6 | 1.071 | 0.01168 | -0.075 | 91.712
6.5 | 1.027 | 0.0131 | -0.075 | 78.459
7 | 0.647 | 0.01426 | -0.076 | 45.363
7.5 | 0.552 | 0.05222 | -0.043 | 10.575
8 | 0.575 | 0.05393 | -0.037 | 10.664
8.5 | 0.606 | 0.05709 | -0.043 | 10.619
9 | 0.631 | 0.06074 | -0.04 | 10.393
9.5 | 0.657 | 0.06944 | -0.037 | 9.455
10 | 0.684 | 0.07093 | -0.037 | 9.64
10.5 | 0.715 | 0.07368 | -0.042 | 9.698
11 | 0.741 | 0.07489 | -0.041 | 9.89
11.5 | 0.767 | 0.08391 | -0.04 | 9.139
12 | 0.794 | 0.09702 | -0.041 | 8.186
12.5 | 0.821 | 0.10018 | -0.041 | 8.198
13 | 0.849 | 0.10373 | -0.042 | 8.183
13.5 | 0.878 | 0.11156 | -0.044 | 7.874
14 | 0.905 | 0.11357 | -0.044 | 7.967
14.5 | 0.932 | 0.11755 | -0.044 | 7.928
15 | 0.96 | 0.12093 | -0.045 | 7.935
15.5 | 0.992 | 0.12619 | -0.049 | 7.864
16 | 1.018 | 0.13139 | -0.049 | 7.749
16.5 | 1.046 | 0.13579 | -0.049 | 7.701
17 | 1.073 | 0.14218 | -0.05 | 7.55
17.5 | 1.103 | 0.14754 | -0.052 | 7.478
18 | 1.134 | 0.15083 | -0.054 | 7.519
18.5 | 1.167 | 0.15412 | -0.056 | 7.569
19 | 1.192 | 0.16753 | -0.056 | 7.117
19.5 | 1.213 | 0.16426 | -0.054 | 7.382
20 | 1.24 | 0.16958 | -0.054 | 7.312

## 72. Re 3M Mach 0.50 (2)
BIGFOIL.COM POLAR EXPORT
hq209
HQ 2.0/9 |  |  |  | Cl Max: | 1.2199 | at alpha= | 7.5 | deg
XFOIL ncrit=9 |  |  |  | L/D Max: | 390 | at alpha= | -0.5 | deg
Re: | 3000000 |  |  | Cd Min: | 0.27202 | at alpha= | -20 | deg
Mach: | 0.5 |  |  | Cl=0 at alpha= | -2.4552 | deg
|  |  |  | @ Cl=0.1, Cd= | 0.00083099
|  |  |  | @ Cl=0.4, Cd= | 0.0043886
|  |  |  | @ Cl=0.6, Cd= | 0.0058412
alpha (deg) | Cl | Cd | Cm | Cl/Cd
-20 | -0.7841 | 0.27202 | 0.0562 | -2.8825
-19.5 | -0.7623 | 0.26391 | 0.0513 | -2.8885
-19 | -0.7405 | 0.25579 | 0.0466 | -2.895
-18.5 | -0.7187 | 0.24763 | 0.042 | -2.9023
-18 | -0.6964 | 0.23921 | 0.0375 | -2.9112
-17.5 | -0.6748 | 0.23095 | 0.0331 | -2.9218
-17 | -0.6537 | 0.22279 | 0.0287 | -2.9342
-16.5 | -0.6332 | 0.21459 | 0.0245 | -2.9507
-16 | -0.6133 | 0.20619 | 0.0204 | -2.9744
-15.5 | -0.5937 | 0.19806 | 0.0165 | -2.9976
-15 | -0.4466 | 0.16581 | 0.01 | -2.6934
-14.5 | -0.5592 | 0.18133 | 0.0091 | -3.0839
-14 | -0.5417 | 0.17399 | 0.0058 | -3.1134
-13.5 | -0.5249 | 0.16626 | 0.0026 | -3.1571
-13 | -0.5085 | 0.15889 | -0.0005 | -3.2003
-12.5 | -0.4937 | 0.15106 | -0.0034 | -3.2682
-12 | -0.4778 | 0.14316 | -0.0065 | -3.3375
-11.5 | -0.4648 | 0.13526 | -0.0095 | -3.4363
-11 | -0.4527 | 0.12727 | -0.0124 | -3.557
-10.5 | -0.4413 | 0.11955 | -0.0152 | -3.6913
-10 | -0.4308 | 0.11172 | -0.0181 | -3.8561
-9.5 | -0.3273 | 0.08976 | -0.0302 | -3.6464
-9 | -0.3293 | 0.08029 | -0.033 | -4.1014
-8 | -0.3289 | 0.05897 | -0.0438 | -5.5774
-7.5 | -0.317 | 0.04567 | -0.0574 | -6.9411
-7 | -0.3351 | 0.03649 | -0.063 | -9.1833
-6.5 | -0.3634 | 0.02838 | -0.07 | -12.8048
-6 | -0.3687 | 0.01942 | -0.0729 | -18.9856
-5.5 | -0.3551 | 0.0106 | -0.0737 | -33.5
-5 | -0.3227 | 0.00407 | -0.0729 | -79.2875
-4.5 | -0.2666 | 0.00208 | -0.0714 | -128.1731
-4 | -0.2051 | 0.0013 | -0.0699 | -157.7692
-3.5 | -0.1388 | 0.00109 | -0.0689 | -127.3394
-3 | -0.0721 | 0.001 | -0.0682 | -72.1
-2.5 | -0.0059 | 0.00093 | -0.0678 | -6.3441
-2 | 0.06 | 0.00089 | -0.0675 | 67.4157
-1 | 0.1888 | 0.0007 | -0.0677 | 269.7143
-0.5 | 0.2535 | 0.00065 | -0.0678 | 390
0 | 0.322 | 0.00427 | -0.069 | 75.4098
0.5 | 0.387 | 0.00434 | -0.0687 | 89.1705
1 | 0.4512 | 0.00458 | -0.0683 | 98.5153
1.5 | 0.514 | 0.00497 | -0.0676 | 103.4205
2 | 0.5743 | 0.00564 | -0.0665 | 101.8262
2.5 | 0.6369 | 0.00613 | -0.0657 | 103.8989
3 | 0.7017 | 0.00646 | -0.0649 | 108.6223
4 | 0.8267 | 0.00756 | -0.0621 | 109.3519
4.5 | 0.8857 | 0.00843 | -0.0598 | 105.0652
5 | 0.9484 | 0.00894 | -0.0577 | 106.085
5.5 | 1.0112 | 0.00953 | -0.0552 | 106.107
6 | 1.0752 | 0.01028 | -0.0524 | 104.5914
6.5 | 1.1371 | 0.01129 | -0.0486 | 100.7174
7 | 1.1925 | 0.01292 | -0.0431 | 92.2988
7.5 | 1.2199 | 0.01651 | -0.0338 | 73.8886
8 | 1.211 | 0.02171 | -0.0217 | 55.7807
8.5 | 1.1822 | 0.02771 | -0.0114 | 42.6633
9 | 1.1488 | 0.03509 | -0.0063 | 32.7387
9.5 | 1.1095 | 0.0449 | -0.0071 | 24.7105
10 | 1.0712 | 0.05753 | -0.0142 | 18.6199
10.5 | 1.0441 | 0.07217 | -0.025 | 14.4672
11 | 1.0148 | 0.08874 | -0.0359 | 11.4357
11.5 | 0.9862 | 0.10456 | -0.0452 | 9.4319
12 | 0.966 | 0.1195 | -0.0543 | 8.0837
12.5 | 0.9501 | 0.13452 | -0.0634 | 7.0629

## 73. Re 4M Mach 0.00 (1)
BIGFOIL.COM POLAR EXPORT
hq209
HQ 2.0/9 |  |  |  | Cl Max: | 1.103 | at alpha= | 8.5 | deg
JavaFoil+Calcfoil stall+Eppler ext transition |  |  |  | L/D Max: | 137.097 | at alpha= | 4.5 | deg
Re: | 4000000 |  |  | Cd Min: | 0.00437 | at alpha= | -2 | deg
Mach: | 0 |  |  | Cl=0 at alpha= | -2.5776 | deg
|  |  |  | @ Cl=0.1, Cd= | 0.0044041
|  |  |  | @ Cl=0.4, Cd= | 0.0049202
|  |  |  | @ Cl=0.6, Cd= | 0.0056097
alpha (deg) | Cl | Cd | Cm | Cl/Cd
-13.5 | -0.338 | 0.0908 | -0.021 | -3.721
-13 | -0.355 | 0.08483 | -0.022 | -4.187
-12.5 | -0.372 | 0.08077 | -0.022 | -4.601
-12 | -0.387 | 0.077 | -0.022 | -5.026
-11.5 | -0.401 | 0.07247 | -0.022 | -5.537
-11 | -0.414 | 0.06742 | -0.024 | -6.137
-10.5 | -0.423 | 0.06324 | -0.024 | -6.692
-10 | -0.429 | 0.05985 | -0.024 | -7.168
-9.5 | -0.431 | 0.05559 | -0.026 | -7.759
-9 | -0.431 | 0.05051 | -0.028 | -8.522
-8.5 | -0.514 | 0.00891 | -0.048 | -57.646
-8 | -0.499 | 0.0083 | -0.049 | -60.104
-7.5 | -0.476 | 0.00729 | -0.05 | -65.338
-7 | -0.446 | 0.00743 | -0.05 | -60.056
-6.5 | -0.41 | 0.00725 | -0.051 | -56.572
-6 | -0.368 | 0.00695 | -0.052 | -53.025
-5.5 | -0.321 | 0.00684 | -0.052 | -46.908
-5 | -0.27 | 0.00661 | -0.053 | -40.856
-4.5 | -0.217 | 0.00638 | -0.053 | -34.014
-4 | -0.162 | 0.00581 | -0.054 | -27.936
-3.5 | -0.106 | 0.00569 | -0.055 | -18.651
-3 | -0.049 | 0.00603 | -0.055 | -8.148
-2.5 | 0.009 | 0.00594 | -0.056 | 1.434
-2 | 0.067 | 0.00437 | -0.056 | 15.26
-1.5 | 0.125 | 0.00443 | -0.057 | 28.202
-1 | 0.183 | 0.00444 | -0.058 | 41.322
-0.5 | 0.242 | 0.0044 | -0.058 | 54.918
0 | 0.301 | 0.00453 | -0.059 | 66.539
0.5 | 0.36 | 0.00471 | -0.059 | 76.381
1 | 0.419 | 0.00502 | -0.06 | 83.469
1.5 | 0.477 | 0.00584 | -0.06 | 81.774
2 | 0.536 | 0.00544 | -0.061 | 98.455
2.5 | 0.594 | 0.00559 | -0.061 | 106.241
3 | 0.652 | 0.00578 | -0.062 | 112.865
3.5 | 0.709 | 0.00533 | -0.062 | 133.001
4 | 0.766 | 0.00565 | -0.063 | 135.509
4.5 | 0.822 | 0.006 | -0.063 | 137.097
5 | 0.878 | 0.0073 | -0.064 | 120.17
5.5 | 0.931 | 0.00784 | -0.064 | 118.759
6 | 0.978 | 0.00885 | -0.065 | 110.403
6.5 | 1.018 | 0.00925 | -0.065 | 110.023
7 | 1.052 | 0.00996 | -0.066 | 105.626
7.5 | 1.078 | 0.00985 | -0.066 | 109.394
8 | 1.095 | 0.01048 | -0.067 | 104.438
8.5 | 1.103 | 0.01117 | -0.067 | 98.69
9 | 1.101 | 0.01194 | -0.068 | 92.229
9.5 | 1.09 | 0.01269 | -0.068 | 85.884
10 | 1.07 | 0.01343 | -0.068 | 79.662
10.5 | 1.042 | 0.01435 | -0.069 | 72.608
11 | 1.007 | 0.01519 | -0.069 | 66.324
11.5 | 0.939 | 0.01902 | -0.067 | 49.369
12 | 0.881 | 0.0225 | -0.066 | 39.153
12.5 | 0.808 | 0.03127 | -0.064 | 25.843
13 | 0.693 | 0.0709 | -0.05 | 9.78
13.5 | 0.653 | 0.07469 | -0.051 | 8.744

## 74. Re 4M Mach 0.00 (2)
BIGFOIL.COM POLAR EXPORT
hq209
HQ 2.0/9 |  |  |  | Cl Max: | 1.4562 | at alpha= | 12.5 | deg
XFOIL ncrit=9 |  |  |  | L/D Max: | 112.461 | at alpha= | 5.5 | deg
Re: | 4000000 |  |  | Cd Min: | 0.15826 | at alpha= | 17.5 | deg
Mach: | 0 |  |  | Cl=0 at alpha= | -99 | deg
|  |  |  | @ Cl=0.1, Cd= | 0.00398
|  |  |  | @ Cl=0.4, Cd= | 0.0042619
|  |  |  | @ Cl=0.6, Cd= | 0.0057604
alpha (deg) | Cl | Cd | Cm | Cl/Cd
0 | 0.2758 | 0.00398 | -0.0603 | 69.2965
0.5 | 0.3312 | 0.00401 | -0.0602 | 82.5935
1 | 0.3861 | 0.00419 | -0.0601 | 92.148
1.5 | 0.4402 | 0.00447 | -0.0599 | 98.4787
2 | 0.4921 | 0.00504 | -0.0594 | 97.6389
2.5 | 0.5454 | 0.00547 | -0.0591 | 99.7075
3 | 0.5999 | 0.00576 | -0.059 | 104.1493
3.5 | 0.6545 | 0.006 | -0.0589 | 109.0833
4 | 0.7071 | 0.00647 | -0.0585 | 109.289
4.5 | 0.7581 | 0.00709 | -0.0579 | 106.9252
5 | 0.8099 | 0.00753 | -0.0573 | 107.5564
5.5 | 0.8637 | 0.00768 | -0.0571 | 112.4609
6 | 0.914 | 0.00844 | -0.0563 | 108.2938
6.5 | 0.9666 | 0.00889 | -0.0558 | 108.7289
7 | 1.0185 | 0.00938 | -0.0553 | 108.5821
7.5 | 1.0697 | 0.00993 | -0.0547 | 107.7241
8 | 1.1198 | 0.01058 | -0.054 | 105.8412
8.5 | 1.1665 | 0.01164 | -0.0526 | 100.2148
9 | 1.2161 | 0.01222 | -0.0519 | 99.5172
9.5 | 1.2641 | 0.01296 | -0.051 | 97.5386
10 | 1.3088 | 0.01404 | -0.0494 | 93.2194
10.5 | 1.3511 | 0.01527 | -0.0476 | 88.4807
11 | 1.3889 | 0.01689 | -0.0452 | 82.2321
11.5 | 1.4201 | 0.01895 | -0.0418 | 74.9393
12 | 1.4465 | 0.0211 | -0.038 | 68.5545
12.5 | 1.4562 | 0.02368 | -0.0316 | 61.4949
13 | 1.4534 | 0.0264 | -0.024 | 55.053
13.5 | 1.4348 | 0.03085 | -0.017 | 46.5089
14 | 1.4144 | 0.03642 | -0.0127 | 38.8358
14.5 | 1.3943 | 0.04315 | -0.0112 | 32.3129
15 | 1.3678 | 0.05213 | -0.0127 | 26.2383
15.5 | 1.323 | 0.06622 | -0.0191 | 19.9789
16 | 1.2697 | 0.08577 | -0.0308 | 14.8035
16.5 | 1.2427 | 0.10188 | -0.0405 | 12.1977
17 | 1.1643 | 0.13091 | -0.0575 | 8.8939
17.5 | 1.1027 | 0.15826 | -0.0732 | 6.9676

## 75. Re 4M Mach 0.10 (1)
BIGFOIL.COM POLAR EXPORT
hq209
HQ 2.0/9 |  |  |  | Cl Max: | 1.099 | at alpha= | 8.5 | deg
JavaFoil+Calcfoil stall+Eppler ext transition |  |  |  | L/D Max: | 123.195 | at alpha= | 4.5 | deg
Re: | 4000000 |  |  | Cd Min: | 0.00436 | at alpha= | -2 | deg
Mach: | 0.1 |  |  | Cl=0 at alpha= | -2.5776 | deg
|  |  |  | @ Cl=0.1, Cd= | 0.0043936
|  |  |  | @ Cl=0.4, Cd= | 0.0049075
|  |  |  | @ Cl=0.6, Cd= | 0.08076
alpha (deg) | Cl | Cd | Cm | Cl/Cd
-13 | -0.324 | 0.08547 | -0.022 | -3.789
-12.5 | -0.343 | 0.08185 | -0.022 | -4.191
-12 | -0.361 | 0.07776 | -0.022 | -4.648
-11.5 | -0.379 | 0.07323 | -0.022 | -5.172
-11 | -0.395 | 0.0676 | -0.024 | -5.836
-10.5 | -0.407 | 0.0638 | -0.024 | -6.38
-10 | -0.416 | 0.06029 | -0.024 | -6.901
-9.5 | -0.421 | 0.05634 | -0.025 | -7.472
-9 | -0.422 | 0.05173 | -0.027 | -8.158
-8.5 | -0.431 | 0.0381 | -0.035 | -11.304
-8 | -0.495 | 0.0084 | -0.049 | -58.894
-7.5 | -0.474 | 0.00735 | -0.05 | -64.526
-7 | -0.446 | 0.00751 | -0.051 | -59.347
-6.5 | -0.41 | 0.00722 | -0.051 | -56.854
-6 | -0.369 | 0.00699 | -0.052 | -52.785
-5.5 | -0.322 | 0.00678 | -0.053 | -47.476
-5 | -0.271 | 0.00664 | -0.053 | -40.804
-4.5 | -0.218 | 0.00641 | -0.054 | -34.009
-4 | -0.163 | 0.00582 | -0.054 | -28.007
-3.5 | -0.107 | 0.0057 | -0.055 | -18.719
-3 | -0.049 | 0.00593 | -0.055 | -8.328
-2.5 | 0.009 | 0.00594 | -0.056 | 1.441
-2 | 0.067 | 0.00436 | -0.057 | 15.374
-1.5 | 0.126 | 0.00442 | -0.057 | 28.427
-1 | 0.184 | 0.00446 | -0.058 | 41.319
-0.5 | 0.243 | 0.00445 | -0.058 | 54.63
0 | 0.303 | 0.00457 | -0.059 | 66.232
0.5 | 0.362 | 0.00474 | -0.059 | 76.261
1 | 0.421 | 0.005 | -0.06 | 84.146
1.5 | 0.48 | 0.00583 | -0.061 | 82.211
2 | 0.539 | 0.00548 | -0.061 | 98.236
2.5 | 0.597 | 0.00566 | -0.062 | 105.478
3 | 0.655 | 0.0058 | -0.062 | 113.072
3.5 | 0.713 | 0.0061 | -0.063 | 116.834
4 | 0.77 | 0.00629 | -0.063 | 122.378
4.5 | 0.826 | 0.00671 | -0.064 | 123.195
5 | 0.882 | 0.00732 | -0.064 | 120.403
5.5 | 0.935 | 0.00786 | -0.065 | 119.061
6 | 0.982 | 0.00891 | -0.065 | 110.188
6.5 | 1.022 | 0.00931 | -0.066 | 109.724
7 | 1.055 | 0.01002 | -0.066 | 105.282
7.5 | 1.079 | 0.00995 | -0.067 | 108.428
8 | 1.094 | 0.01057 | -0.067 | 103.553
8.5 | 1.099 | 0.01136 | -0.067 | 96.751
9 | 1.094 | 0.01207 | -0.068 | 90.642
9.5 | 1.078 | 0.01284 | -0.068 | 83.953
10 | 1.053 | 0.01359 | -0.069 | 77.494
10.5 | 1.019 | 0.01457 | -0.069 | 69.947
11 | 0.964 | 0.01714 | -0.068 | 56.268
11.5 | 0.9 | 0.01993 | -0.067 | 45.147
12 | 0.83 | 0.02539 | -0.066 | 32.68
12.5 | 0.699 | 0.06393 | -0.052 | 10.94
13 | 0.641 | 0.07766 | -0.047 | 8.255
13.5 | 0.598 | 0.08076 | -0.048 | 7.404

## 76. Re 4M Mach 0.10 (2)
BIGFOIL.COM POLAR EXPORT
hq209
HQ 2.0/9 |  |  |  | Cl Max: | 1.4308 | at alpha= | 12 | deg
XFOIL ncrit=9 |  |  |  | L/D Max: | 112.367 | at alpha= | 5.5 | deg
Re: | 4000000 |  |  | Cd Min: | 0.15026 | at alpha= | 17 | deg
Mach: | 0.1 |  |  | Cl=0 at alpha= | -99 | deg
|  |  |  | @ Cl=0.1, Cd= | 0.00399
|  |  |  | @ Cl=0.4, Cd= | 0.0042624
|  |  |  | @ Cl=0.6, Cd= | 0.0057631
alpha (deg) | Cl | Cd | Cm | Cl/Cd
0 | 0.2774 | 0.00399 | -0.0606 | 69.5238
0.5 | 0.333 | 0.00402 | -0.0605 | 82.8358
1 | 0.3883 | 0.0042 | -0.0604 | 92.4524
1.5 | 0.4427 | 0.00449 | -0.0602 | 98.5969
2 | 0.4947 | 0.00506 | -0.0597 | 97.7668
2.5 | 0.5484 | 0.00549 | -0.0594 | 99.8907
3 | 0.6032 | 0.00578 | -0.0592 | 104.3599
3.5 | 0.6581 | 0.00603 | -0.0591 | 109.1376
4 | 0.711 | 0.0065 | -0.0587 | 109.3846
4.5 | 0.7623 | 0.00714 | -0.058 | 106.7647
5 | 0.8145 | 0.00757 | -0.0574 | 107.5958
5.5 | 0.8686 | 0.00773 | -0.0571 | 112.3674
6 | 0.9194 | 0.00848 | -0.0563 | 108.4198
6.5 | 0.9723 | 0.00893 | -0.0558 | 108.8802
7 | 1.0246 | 0.00944 | -0.0552 | 108.5381
7.5 | 1.0761 | 0.01002 | -0.0545 | 107.3952
8 | 1.1265 | 0.0107 | -0.0536 | 105.2804
8.5 | 1.1738 | 0.01174 | -0.0522 | 99.983
9 | 1.2234 | 0.0124 | -0.0513 | 98.6613
9.5 | 1.2705 | 0.01332 | -0.05 | 95.3829
10 | 1.3139 | 0.0146 | -0.0481 | 89.9932
10.5 | 1.3544 | 0.01606 | -0.0459 | 84.3337
11 | 1.3887 | 0.01802 | -0.0427 | 77.0644
11.5 | 1.4137 | 0.02057 | -0.0384 | 68.7263
12 | 1.4308 | 0.02318 | -0.0331 | 61.7256
12.5 | 1.4239 | 0.02614 | -0.0244 | 54.4721
13 | 1.4148 | 0.02979 | -0.0178 | 47.4924
13.5 | 1.3882 | 0.03573 | -0.0125 | 38.8525
14 | 1.3604 | 0.04317 | -0.0106 | 31.5126
14.5 | 1.3321 | 0.05246 | -0.0124 | 25.3927
15 | 1.2946 | 0.06553 | -0.0185 | 19.7558
15.5 | 1.2428 | 0.08491 | -0.0304 | 14.6367
16 | 1.1972 | 0.10557 | -0.0428 | 11.3403
16.5 | 1.1514 | 0.12675 | -0.0551 | 9.084
17 | 1.102 | 0.15026 | -0.0686 | 7.334

## 77. Re 4M Mach 0.25 (1)
BIGFOIL.COM POLAR EXPORT
hq209
HQ 2.0/9 |  |  |  | Cl Max: | 1.08 | at alpha= | 7.5 | deg
JavaFoil+Calcfoil stall+Eppler ext transition |  |  |  | L/D Max: | 123.679 | at alpha= | 4.5 | deg
Re: | 4000000 |  |  | Cd Min: | 0.00437 | at alpha= | -2 | deg
Mach: | 0.25 |  |  | Cl=0 at alpha= | -2.575 | deg
|  |  |  | @ Cl=0.1, Cd= | 0.0044113
|  |  |  | @ Cl=0.4, Cd= | 0.08472
|  |  |  | @ Cl=0.6, Cd= | 0.08472
alpha (deg) | Cl | Cd | Cm | Cl/Cd
-12.5 | -0.056 | 0.08387 | -0.022 | -0.662
-12 | -0.053 | 0.07792 | -0.023 | -0.678
-11.5 | -0.161 | 0.075 | -0.023 | -2.14
-11 | -0.215 | 0.07011 | -0.023 | -3.07
-10.5 | -0.261 | 0.06664 | -0.024 | -3.924
-10 | -0.301 | 0.06319 | -0.023 | -4.758
-9.5 | -0.333 | 0.05833 | -0.025 | -5.709
-9 | -0.357 | 0.05479 | -0.025 | -6.512
-8.5 | -0.372 | 0.0499 | -0.027 | -7.46
-8 | -0.379 | 0.04572 | -0.03 | -8.282
-7.5 | -0.455 | 0.00838 | -0.051 | -54.32
-7 | -0.438 | 0.00723 | -0.052 | -60.602
-6.5 | -0.41 | 0.00742 | -0.053 | -55.23
-6 | -0.373 | 0.00719 | -0.053 | -51.858
-5.5 | -0.327 | 0.00697 | -0.054 | -46.923
-5 | -0.276 | 0.00672 | -0.055 | -41.146
-4.5 | -0.223 | 0.00643 | -0.055 | -34.663
-4 | -0.167 | 0.00595 | -0.056 | -28.041
-3.5 | -0.109 | 0.00582 | -0.056 | -18.783
-3 | -0.051 | 0.00571 | -0.057 | -8.884
-2.5 | 0.009 | 0.00596 | -0.058 | 1.477
-2 | 0.069 | 0.00437 | -0.058 | 15.749
-1.5 | 0.129 | 0.00445 | -0.059 | 29.032
-1 | 0.189 | 0.00446 | -0.059 | 42.489
-0.5 | 0.25 | 0.00447 | -0.06 | 55.877
0 | 0.311 | 0.00461 | -0.061 | 67.516
0.5 | 0.372 | 0.00479 | -0.061 | 77.672
1 | 0.432 | 0.00504 | -0.062 | 85.819
1.5 | 0.493 | 0.006 | -0.062 | 82.133
2 | 0.553 | 0.00553 | -0.063 | 100.014
2.5 | 0.613 | 0.0057 | -0.063 | 107.675
3 | 0.673 | 0.00589 | -0.064 | 114.367
3.5 | 0.732 | 0.00619 | -0.064 | 118.254
4 | 0.791 | 0.00649 | -0.065 | 121.838
4.5 | 0.848 | 0.00686 | -0.065 | 123.679
5 | 0.904 | 0.00816 | -0.066 | 110.897
5.5 | 0.959 | 0.00869 | -0.066 | 110.255
6 | 1.004 | 0.00904 | -0.067 | 111.053
6.5 | 1.04 | 0.00993 | -0.067 | 104.741
7 | 1.066 | 0.01048 | -0.068 | 101.738
7.5 | 1.08 | 0.01045 | -0.068 | 103.405
8 | 1.079 | 0.01117 | -0.069 | 96.629
8.5 | 1.062 | 0.0121 | -0.069 | 87.774
9 | 1.027 | 0.01307 | -0.07 | 78.544
9.5 | 0.974 | 0.01389 | -0.07 | 70.129
10 | 0.895 | 0.01645 | -0.07 | 54.385
10.5 | 0.792 | 0.01905 | -0.069 | 41.582
11 | 0.667 | 0.02783 | -0.065 | 23.958
11.5 | 0.514 | 0.06122 | -0.052 | 8.397
12 | 0.406 | 0.07678 | -0.045 | 5.287
12.5 | 0.3 | 0.08472 | -0.042 | 3.542

## 78. Re 4M Mach 0.25 (2)
BIGFOIL.COM POLAR EXPORT
hq209
HQ 2.0/9 |  |  |  | Cl Max: | 1.3408 | at alpha= | 10.5 | deg
XFOIL ncrit=9 |  |  |  | L/D Max: | 111.425 | at alpha= | 5.5 | deg
Re: | 4000000 |  |  | Cd Min: | 0.15025 | at alpha= | 15.5 | deg
Mach: | 0.25 |  |  | Cl=0 at alpha= | -2.4914 | deg
|  |  |  | @ Cl=0.1, Cd= | 0.0049612
|  |  |  | @ Cl=0.4, Cd= | 0.0042611
|  |  |  | @ Cl=0.6, Cd= | 0.0057488
alpha (deg) | Cl | Cd | Cm | Cl/Cd
-8 | -0.6057 | 0.0175 | -0.0696 | -34.6114
-7.5 | -0.5661 | 0.0132 | -0.0674 | -42.8864
-6 | -0.405 | 0.00868 | -0.0643 | -46.659
-5.5 | -0.3484 | 0.00779 | -0.0637 | -44.724
-5 | -0.2913 | 0.00704 | -0.0631 | -41.3778
-4.5 | -0.2334 | 0.00657 | -0.0627 | -35.5251
-4 | -0.1755 | 0.00616 | -0.0624 | -28.4903
-3.5 | -0.1171 | 0.00591 | -0.0622 | -19.8139
-3 | -0.0594 | 0.00561 | -0.062 | -10.5882
-2.5 | -0.001 | 0.00544 | -0.062 | -0.18382
-2 | 0.0569 | 0.00524 | -0.062 | 10.8588
-1.5 | 0.1141 | 0.00487 | -0.062 | 23.4292
-1 | 0.1709 | 0.00443 | -0.0621 | 38.5779
-0.5 | 0.2281 | 0.00414 | -0.0621 | 55.0966
0 | 0.2856 | 0.00403 | -0.0621 | 70.8685
0.5 | 0.3429 | 0.00407 | -0.0621 | 84.2506
1 | 0.3998 | 0.00426 | -0.0619 | 93.8498
1.5 | 0.4558 | 0.00457 | -0.0616 | 99.7374
2 | 0.5092 | 0.00519 | -0.061 | 98.1118
2.5 | 0.5651 | 0.00557 | -0.0607 | 101.4542
3 | 0.6217 | 0.00586 | -0.0605 | 106.0922
3.5 | 0.6786 | 0.00612 | -0.0602 | 110.8824
4 | 0.7327 | 0.00668 | -0.0596 | 109.6856
4.5 | 0.7859 | 0.00734 | -0.0587 | 107.0708
5 | 0.8402 | 0.00778 | -0.0579 | 107.9949
5.5 | 0.8914 | 0.008 | -0.0563 | 111.425
6 | 0.9492 | 0.0087 | -0.0562 | 109.1034
6.5 | 1.0042 | 0.00922 | -0.0553 | 108.9154
7 | 1.0584 | 0.00982 | -0.0543 | 107.78
7.5 | 1.1115 | 0.01054 | -0.053 | 105.4554
8 | 1.1599 | 0.01179 | -0.0509 | 98.38
8.5 | 1.2102 | 0.01277 | -0.0491 | 94.769
9 | 1.2553 | 0.01429 | -0.0464 | 87.8446
9.5 | 1.293 | 0.01646 | -0.0426 | 78.5541
10 | 1.322 | 0.01927 | -0.0378 | 68.604
10.5 | 1.3408 | 0.02254 | -0.0319 | 59.4854
11 | 1.3317 | 0.02627 | -0.0224 | 50.6928
11.5 | 1.3066 | 0.03131 | -0.014 | 41.7311
12 | 1.2832 | 0.03735 | -0.0096 | 34.3561
12.5 | 1.2493 | 0.04605 | -0.0091 | 27.1292
13 | 1.2169 | 0.05706 | -0.0133 | 21.3267
13.5 | 1.1744 | 0.07339 | -0.0236 | 16.0022
14 | 1.137 | 0.09227 | -0.0357 | 12.3225
14.5 | 1.0996 | 0.1111 | -0.0465 | 9.8974
15 | 1.0607 | 0.13074 | -0.0574 | 8.113
15.5 | 1.0272 | 0.15025 | -0.0684 | 6.8366

## 79. Re 4M Mach 0.50 (1)
BIGFOIL.COM POLAR EXPORT
hq209
HQ 2.0/9 |  |  |  | Cl Max: | 1.241 | at alpha= | 20 | deg
JavaFoil+Calcfoil stall+Eppler ext transition |  |  |  | L/D Max: | 122.679 | at alpha= | 4 | deg
Re: | 4000000 |  |  | Cd Min: | 0.00455 | at alpha= | -1.5 | deg
Mach: | 0.5 |  |  | Cl=0 at alpha= | -2.5758 | deg
|  |  |  | @ Cl=0.1, Cd= | 0.0055219
|  |  |  | @ Cl=0.4, Cd= | 0.0050572
|  |  |  | @ Cl=0.6, Cd= | 0.0059955
alpha (deg) | Cl | Cd | Cm | Cl/Cd
-20 | -0.905 | 0.16192 | -0.023 | -5.59
-19.5 | -0.88 | 0.1587 | -0.023 | -5.547
-19 | -0.855 | 0.15331 | -0.024 | -5.58
-18.5 | -0.832 | 0.14508 | -0.024 | -5.732
-18 | -0.803 | 0.14291 | -0.023 | -5.62
-17.5 | -0.778 | 0.13872 | -0.023 | -5.607
-17 | -0.753 | 0.13121 | -0.024 | -5.738
-16.5 | -0.728 | 0.13157 | -0.024 | -5.533
-16 | -0.703 | 0.12738 | -0.025 | -5.519
-15.5 | -0.678 | 0.1209 | -0.025 | -5.606
-15 | -0.651 | 0.11277 | -0.024 | -5.775
-14.5 | -0.626 | 0.11036 | -0.024 | -5.669
-14 | -0.6 | 0.10512 | -0.025 | -5.711
-13.5 | -0.575 | 0.10146 | -0.025 | -5.666
-13 | -0.549 | 0.09823 | -0.026 | -5.592
-12.5 | -0.524 | 0.08517 | -0.026 | -6.148
-12 | -0.499 | 0.07664 | -0.027 | -6.506
-11.5 | -0.474 | 0.06986 | -0.029 | -6.786
-11 | -0.448 | 0.06894 | -0.028 | -6.493
-10.5 | -0.419 | 0.06952 | -0.025 | -6.032
-10 | -0.394 | 0.06269 | -0.027 | -6.287
-9.5 | -0.367 | 0.06136 | -0.026 | -5.988
-9 | -0.341 | 0.05762 | -0.026 | -5.923
-8.5 | -0.315 | 0.05542 | -0.027 | -5.687
-8 | -0.289 | 0.05168 | -0.027 | -5.589
-7.5 | -0.264 | 0.0462 | -0.03 | -5.705
-7 | -0.237 | 0.04453 | -0.029 | -5.313
-6.5 | -0.211 | 0.0416 | -0.031 | -5.061
-6 | -0.226 | 0.00807 | -0.06 | -28.03
-5.5 | -0.304 | 0.00754 | -0.06 | -40.236
-5 | -0.284 | 0.00723 | -0.061 | -39.331
-4.5 | -0.239 | 0.007 | -0.062 | -34.087
-4 | -0.182 | 0.00661 | -0.062 | -27.613
-3.5 | -0.121 | 0.00603 | -0.063 | -20.042
-3 | -0.056 | 0.00597 | -0.064 | -9.437
-2.5 | 0.01 | 0.00577 | -0.064 | 1.7
-2 | 0.077 | 0.00603 | -0.065 | 12.747
-1.5 | 0.144 | 0.00455 | -0.066 | 31.705
-1 | 0.212 | 0.00457 | -0.066 | 46.29
-0.5 | 0.279 | 0.00468 | -0.067 | 59.685
0 | 0.348 | 0.00477 | -0.068 | 72.915
0.5 | 0.415 | 0.00514 | -0.068 | 80.838
1 | 0.483 | 0.00519 | -0.069 | 93.12
1.5 | 0.551 | 0.00631 | -0.07 | 87.327
2 | 0.618 | 0.00588 | -0.07 | 105.159
2.5 | 0.685 | 0.00606 | -0.071 | 113.06
3 | 0.751 | 0.00631 | -0.071 | 119.097
3.5 | 0.816 | 0.00733 | -0.072 | 111.409
4 | 0.879 | 0.00717 | -0.073 | 122.679
4.5 | 0.941 | 0.00876 | -0.073 | 107.419
5 | 0.999 | 0.00946 | -0.074 | 105.558
5.5 | 1.051 | 0.01004 | -0.074 | 104.714
6 | 1.071 | 0.01116 | -0.075 | 95.965
6.5 | 1.027 | 0.01244 | -0.075 | 82.622
7 | 0.647 | 0.01357 | -0.076 | 47.666
7.5 | 0.573 | 0.04182 | -0.056 | 13.71
8 | 0.69 | 0.01783 | -0.074 | 38.705
8.5 | 0.716 | 0.02023 | -0.074 | 35.394
9 | 0.702 | 0.03148 | -0.068 | 22.316
9.5 | 0.657 | 0.06717 | -0.038 | 9.789
10 | 0.685 | 0.0698 | -0.038 | 9.808
10.5 | 0.721 | 0.06965 | -0.048 | 10.346
11 | 0.79 | 0.05096 | -0.063 | 15.501
11.5 | 0.768 | 0.0822 | -0.042 | 9.343
12 | 0.794 | 0.09288 | -0.041 | 8.554
12.5 | 0.822 | 0.09598 | -0.041 | 8.56
13 | 0.849 | 0.09889 | -0.042 | 8.587
13.5 | 0.879 | 0.10414 | -0.045 | 8.442
14 | 0.905 | 0.10832 | -0.044 | 8.357
14.5 | 0.932 | 0.11323 | -0.045 | 8.234
15 | 0.96 | 0.11691 | -0.046 | 8.212
15.5 | 0.994 | 0.12323 | -0.05 | 8.064
16 | 1.019 | 0.1278 | -0.049 | 7.974
16.5 | 1.047 | 0.13039 | -0.05 | 8.027
17 | 1.075 | 0.13712 | -0.051 | 7.836
17.5 | 1.107 | 0.14065 | -0.053 | 7.869
18 | 1.14 | 0.14314 | -0.056 | 7.963
18.5 | 1.171 | 0.1472 | -0.057 | 7.953
19 | 1.194 | 0.1605 | -0.056 | 7.441
19.5 | 1.214 | 0.1561 | -0.054 | 7.775
20 | 1.241 | 0.16158 | -0.055 | 7.681

## 80. Re 4M Mach 0.50 (2)
BIGFOIL.COM POLAR EXPORT
hq209
HQ 2.0/9 |  |  |  | Cl Max: | 1.2323 | at alpha= | 7.5 | deg
XFOIL ncrit=9 |  |  |  | L/D Max: | 116.118 | at alpha= | 3.5 | deg
Re: | 4000000 |  |  | Cd Min: | 0.27146 | at alpha= | -20 | deg
Mach: | 0.5 |  |  | Cl=0 at alpha= | -2.4686 | deg
|  |  |  | @ Cl=0.1, Cd= | 0.0052721
|  |  |  | @ Cl=0.4, Cd= | 0.0043497
|  |  |  | @ Cl=0.6, Cd= | 0.0057345
alpha (deg) | Cl | Cd | Cm | Cl/Cd
-20 | -0.7828 | 0.27146 | 0.0563 | -2.8837
-19.5 | -0.7611 | 0.26324 | 0.0515 | -2.8913
-19 | -0.7409 | 0.25448 | 0.0467 | -2.9114
-18.5 | -0.7197 | 0.2466 | 0.0422 | -2.9185
-18 | -0.6988 | 0.23894 | 0.0378 | -2.9246
-17.5 | -0.6777 | 0.23106 | 0.0335 | -2.933
-17 | -0.6569 | 0.22313 | 0.0292 | -2.944
-16.5 | -0.6368 | 0.21522 | 0.0252 | -2.9588
-16 | -0.6158 | 0.20693 | 0.0214 | -2.9759
-15.5 | -0.5965 | 0.19885 | 0.0176 | -2.9997
-15 | -0.5781 | 0.19047 | 0.0139 | -3.0351
-14.5 | -0.5603 | 0.18213 | 0.0103 | -3.0764
-14 | -0.5435 | 0.17422 | 0.007 | -3.1196
-13.5 | -0.5272 | 0.16621 | 0.0037 | -3.1719
-13 | -0.5147 | 0.15753 | 0.0005 | -3.2673
-12.5 | -0.5006 | 0.14987 | -0.0025 | -3.3402
-12 | -0.4852 | 0.14285 | -0.0053 | -3.3966
-11.5 | -0.472 | 0.13521 | -0.0083 | -3.4909
-11 | -0.4591 | 0.12752 | -0.0112 | -3.6002
-10.5 | -0.4476 | 0.11975 | -0.0141 | -3.7378
-10 | -0.4371 | 0.11189 | -0.0172 | -3.9065
-9.5 | -0.4275 | 0.10386 | -0.0203 | -4.1161
-9 | -0.4185 | 0.09569 | -0.0236 | -4.3735
-8.5 | -0.4227 | 0.08539 | -0.0278 | -4.9502
-8 | -0.4224 | 0.07666 | -0.032 | -5.51
-7.5 | -0.4062 | 0.06554 | -0.044 | -6.1977
-7 | -0.3686 | 0.04895 | -0.0748 | -7.5301
-6 | -0.3867 | 0.02995 | -0.0807 | -12.9115
-5.5 | -0.3626 | 0.02137 | -0.0799 | -16.9677
-5 | -0.3268 | 0.01278 | -0.0774 | -25.5712
-4.5 | -0.2696 | 0.00882 | -0.0747 | -30.5669
-4 | -0.2049 | 0.0073 | -0.0727 | -28.0685
-3.5 | -0.1387 | 0.00628 | -0.0712 | -22.086
-3 | -0.0711 | 0.00598 | -0.0704 | -11.8896
-2.5 | -0.0042 | 0.00564 | -0.0698 | -0.74468
-2 | 0.0626 | 0.00546 | -0.0695 | 11.4652
-1.5 | 0.1283 | 0.00513 | -0.0693 | 25.0097
-1 | 0.1932 | 0.00474 | -0.0692 | 40.7595
-0.5 | 0.2575 | 0.00432 | -0.0692 | 59.6065
0 | 0.3223 | 0.0042 | -0.069 | 76.7381
0.5 | 0.3869 | 0.00429 | -0.0688 | 90.1865
1 | 0.4505 | 0.00458 | -0.0683 | 98.3624
1.5 | 0.5136 | 0.00495 | -0.0677 | 103.7576
2 | 0.5739 | 0.00561 | -0.0667 | 102.2995
2.5 | 0.6389 | 0.00592 | -0.0661 | 107.9223
3 | 0.7042 | 0.00623 | -0.0654 | 113.0337
3.5 | 0.7687 | 0.00662 | -0.0644 | 116.1178
4 | 0.8284 | 0.00747 | -0.0625 | 110.8969
4.5 | 0.8906 | 0.00812 | -0.0607 | 109.6798
5 | 0.954 | 0.00869 | -0.0586 | 109.7814
5.5 | 1.016 | 0.00937 | -0.0559 | 108.4312
6 | 1.0818 | 0.00975 | -0.0533 | 110.9538
6.5 | 1.1442 | 0.01075 | -0.0495 | 106.4372
7 | 1.1991 | 0.01245 | -0.0439 | 96.3133
7.5 | 1.2323 | 0.01572 | -0.0351 | 78.3906
8 | 1.2249 | 0.02109 | -0.0231 | 58.0797
8.5 | 1.1922 | 0.02699 | -0.0118 | 44.1719
9 | 1.1556 | 0.03432 | -0.006 | 33.6713
9.5 | 1.1132 | 0.04417 | -0.0063 | 25.2026
10 | 1.0767 | 0.05631 | -0.0128 | 19.1209
10.5 | 1.0498 | 0.0706 | -0.0233 | 14.8697
11 | 1.0211 | 0.08717 | -0.0346 | 11.7139
11.5 | 0.9933 | 0.10294 | -0.0439 | 9.6493
12 | 0.9734 | 0.11776 | -0.0529 | 8.266
12.5 | 0.9581 | 0.13259 | -0.062 | 7.226

## 81. Re 5M Mach 0.00 (1)
BIGFOIL.COM POLAR EXPORT
hq209
HQ 2.0/9 |  |  |  | Cl Max: | 1.103 | at alpha= | 8.5 | deg
JavaFoil+Calcfoil stall+Eppler ext transition |  |  |  | L/D Max: | 139.73 | at alpha= | 4.5 | deg
Re: | 5000000 |  |  | Cd Min: | 0.00435 | at alpha= | -1.5 | deg
Mach: | 0 |  |  | Cl=0 at alpha= | -2.5776 | deg
|  |  |  | @ Cl=0.1, Cd= | 0.0045181
|  |  |  | @ Cl=0.4, Cd= | 0.0049452
|  |  |  | @ Cl=0.6, Cd= | 0.0054986
alpha (deg) | Cl | Cd | Cm | Cl/Cd
-13.5 | -0.338 | 0.08883 | -0.022 | -3.807
-13 | -0.356 | 0.08336 | -0.022 | -4.265
-12.5 | -0.372 | 0.07979 | -0.023 | -4.663
-12 | -0.388 | 0.07593 | -0.023 | -5.104
-11.5 | -0.402 | 0.07116 | -0.023 | -5.646
-11 | -0.415 | 0.06587 | -0.025 | -6.295
-10.5 | -0.424 | 0.0616 | -0.025 | -6.889
-10 | -0.43 | 0.05836 | -0.026 | -7.37
-9.5 | -0.433 | 0.0535 | -0.027 | -8.101
-9 | -0.437 | 0.04521 | -0.032 | -9.662
-8.5 | -0.514 | 0.00858 | -0.048 | -59.978
-8 | -0.499 | 0.00803 | -0.049 | -62.188
-7.5 | -0.476 | 0.00703 | -0.05 | -67.742
-7 | -0.446 | 0.00729 | -0.05 | -61.218
-6.5 | -0.41 | 0.00698 | -0.051 | -58.735
-6 | -0.368 | 0.00678 | -0.052 | -54.356
-5.5 | -0.321 | 0.00658 | -0.052 | -48.798
-5 | -0.27 | 0.00644 | -0.053 | -41.909
-4.5 | -0.217 | 0.00618 | -0.053 | -35.112
-4 | -0.162 | 0.00567 | -0.054 | -28.584
-3.5 | -0.106 | 0.00558 | -0.055 | -19.042
-3 | -0.049 | 0.00579 | -0.055 | -8.486
-2.5 | 0.009 | 0.00567 | -0.056 | 1.502
-2 | 0.067 | 0.00474 | -0.056 | 14.071
-1.5 | 0.125 | 0.00435 | -0.057 | 28.765
-1 | 0.183 | 0.00441 | -0.058 | 41.561
-0.5 | 0.242 | 0.00452 | -0.058 | 53.443
0 | 0.301 | 0.00461 | -0.059 | 65.326
0.5 | 0.36 | 0.00483 | -0.059 | 74.46
1 | 0.419 | 0.005 | -0.06 | 83.766
1.5 | 0.477 | 0.00579 | -0.06 | 82.391
2 | 0.536 | 0.00536 | -0.061 | 99.954
2.5 | 0.594 | 0.00548 | -0.061 | 108.313
3 | 0.652 | 0.00566 | -0.062 | 115.243
3.5 | 0.709 | 0.0052 | -0.062 | 136.506
4 | 0.766 | 0.00554 | -0.063 | 138.237
4.5 | 0.822 | 0.00589 | -0.063 | 139.73
5 | 0.878 | 0.00706 | -0.064 | 124.377
5.5 | 0.931 | 0.00748 | -0.064 | 124.454
6 | 0.978 | 0.00859 | -0.065 | 113.835
6.5 | 1.018 | 0.00887 | -0.065 | 114.726
7 | 1.052 | 0.00966 | -0.066 | 108.934
7.5 | 1.078 | 0.00952 | -0.066 | 113.19
8 | 1.095 | 0.01007 | -0.067 | 108.735
8.5 | 1.103 | 0.01068 | -0.067 | 103.246
9 | 1.101 | 0.01175 | -0.068 | 93.691
9.5 | 1.09 | 0.01217 | -0.068 | 89.558
10 | 1.07 | 0.01287 | -0.068 | 83.149
10.5 | 1.042 | 0.01372 | -0.069 | 75.96
11 | 1.007 | 0.01445 | -0.069 | 69.721
11.5 | 0.947 | 0.01755 | -0.068 | 53.968
12 | 0.89 | 0.02029 | -0.067 | 43.841
12.5 | 0.827 | 0.02519 | -0.066 | 32.821
13 | 0.705 | 0.06179 | -0.054 | 11.417
13.5 | 0.663 | 0.06644 | -0.054 | 9.972

## 82. Re 5M Mach 0.00 (2)
BIGFOIL.COM POLAR EXPORT
hq209
HQ 2.0/9 |  |  |  | Cl Max: | 1.5179 | at alpha= | 13 | deg
XFOIL ncrit=9 |  |  |  | L/D Max: | 113.501 | at alpha= | 6.5 | deg
Re: | 5000000 |  |  | Cd Min: | 0.16336 | at alpha= | 18 | deg
Mach: | 0 |  |  | Cl=0 at alpha= | -99 | deg
|  |  |  | @ Cl=0.1, Cd= | 0.00401
|  |  |  | @ Cl=0.4, Cd= | 0.0043267
|  |  |  | @ Cl=0.6, Cd= | 0.0056354
alpha (deg) | Cl | Cd | Cm | Cl/Cd
0 | 0.2758 | 0.00401 | -0.0603 | 68.7781
0.5 | 0.3309 | 0.00404 | -0.0602 | 81.9059
1 | 0.3856 | 0.00423 | -0.0601 | 91.1584
1.5 | 0.4392 | 0.00459 | -0.0599 | 95.6863
2 | 0.4916 | 0.0051 | -0.0594 | 96.3922
2.5 | 0.5463 | 0.00536 | -0.0593 | 101.9216
3 | 0.6009 | 0.00564 | -0.0592 | 106.5426
3.5 | 0.6556 | 0.00588 | -0.0591 | 111.4966
4 | 0.7077 | 0.00644 | -0.0587 | 109.8913
4.5 | 0.7597 | 0.00699 | -0.0582 | 108.6838
5 | 0.8125 | 0.00737 | -0.0578 | 110.2442
5.5 | 0.8646 | 0.00775 | -0.0573 | 111.5613
6 | 0.9166 | 0.0081 | -0.0567 | 113.1605
6.5 | 0.9693 | 0.00854 | -0.0563 | 113.5012
7 | 1.0214 | 0.00901 | -0.0558 | 113.3629
7.5 | 1.0728 | 0.00955 | -0.0553 | 112.3351
8 | 1.1227 | 0.01026 | -0.0544 | 109.425
8.5 | 1.1722 | 0.01093 | -0.0536 | 107.2461
9 | 1.2225 | 0.01146 | -0.053 | 106.6754
9.5 | 1.2718 | 0.01206 | -0.0523 | 105.4561
10 | 1.3183 | 0.01294 | -0.0511 | 101.8779
10.5 | 1.3632 | 0.01392 | -0.0496 | 97.931
11 | 1.4051 | 0.01515 | -0.0478 | 92.7459
11.5 | 1.4428 | 0.0167 | -0.0453 | 86.3952
12 | 1.4775 | 0.01832 | -0.0426 | 80.6496
12.5 | 1.5036 | 0.02044 | -0.0386 | 73.5616
13 | 1.5179 | 0.02265 | -0.0328 | 67.0155
13.5 | 1.5052 | 0.02584 | -0.0238 | 58.2508
14 | 1.4898 | 0.02994 | -0.0171 | 49.7595
14.5 | 1.4745 | 0.03492 | -0.0128 | 42.2251
15 | 1.4607 | 0.04071 | -0.0109 | 35.8806
15.5 | 1.4213 | 0.05088 | -0.012 | 27.9344
16 | 1.3722 | 0.06534 | -0.0183 | 21.0009
16.5 | 1.3858 | 0.071 | -0.0213 | 19.5183
17 | 1.2656 | 0.10631 | -0.0427 | 11.9048
17.5 | 1.1756 | 0.13814 | -0.0615 | 8.5102
18 | 1.1219 | 0.16336 | -0.0762 | 6.8677

## 83. Re 5M Mach 0.10 (1)
BIGFOIL.COM POLAR EXPORT
hq209
HQ 2.0/9 |  |  |  | Cl Max: | 1.099 | at alpha= | 8.5 | deg
JavaFoil+Calcfoil stall+Eppler ext transition |  |  |  | L/D Max: | 140.881 | at alpha= | 4 | deg
Re: | 5000000 |  |  | Cd Min: | 0.00437 | at alpha= | -1.5 | deg
Mach: | 0.1 |  |  | Cl=0 at alpha= | -2.5776 | deg
|  |  |  | @ Cl=0.1, Cd= | 0.0045242
|  |  |  | @ Cl=0.4, Cd= | 0.0049373
|  |  |  | @ Cl=0.6, Cd= | 0.0054972
alpha (deg) | Cl | Cd | Cm | Cl/Cd
-13.5 | -0.304 | 0.08967 | -0.022 | -3.395
-13 | -0.324 | 0.08419 | -0.022 | -3.851
-12.5 | -0.343 | 0.0804 | -0.023 | -4.271
-12 | -0.362 | 0.0761 | -0.023 | -4.755
-11.5 | -0.379 | 0.0716 | -0.023 | -5.296
-11 | -0.395 | 0.06628 | -0.024 | -5.963
-10.5 | -0.408 | 0.06236 | -0.025 | -6.545
-10 | -0.417 | 0.05875 | -0.026 | -7.099
-9.5 | -0.422 | 0.05488 | -0.026 | -7.692
-9 | -0.426 | 0.04836 | -0.03 | -8.802
-8.5 | -0.508 | 0.00876 | -0.049 | -57.966
-8 | -0.495 | 0.00807 | -0.049 | -61.38
-7.5 | -0.474 | 0.0071 | -0.05 | -66.87
-7 | -0.446 | 0.00723 | -0.051 | -61.624
-6.5 | -0.41 | 0.00705 | -0.051 | -58.181
-6 | -0.369 | 0.00685 | -0.052 | -53.901
-5.5 | -0.322 | 0.00662 | -0.053 | -48.645
-5 | -0.271 | 0.00636 | -0.053 | -42.581
-4.5 | -0.218 | 0.00624 | -0.054 | -34.93
-4 | -0.163 | 0.00568 | -0.054 | -28.667
-3.5 | -0.107 | 0.00558 | -0.055 | -19.125
-3 | -0.049 | 0.00579 | -0.055 | -8.524
-2.5 | 0.009 | 0.0057 | -0.056 | 1.502
-2 | 0.067 | 0.00472 | -0.057 | 14.174
-1.5 | 0.126 | 0.00437 | -0.057 | 28.766
-1 | 0.184 | 0.00439 | -0.058 | 41.974
-0.5 | 0.243 | 0.00451 | -0.058 | 53.944
0 | 0.303 | 0.00464 | -0.059 | 65.233
0.5 | 0.362 | 0.00486 | -0.059 | 74.415
1 | 0.421 | 0.00498 | -0.06 | 84.475
1.5 | 0.48 | 0.00584 | -0.061 | 82.091
2 | 0.539 | 0.00532 | -0.061 | 101.216
2.5 | 0.597 | 0.00549 | -0.062 | 108.842
3 | 0.655 | 0.00563 | -0.062 | 116.464
3.5 | 0.713 | 0.00595 | -0.063 | 119.783
4 | 0.77 | 0.00547 | -0.063 | 140.881
4.5 | 0.826 | 0.0059 | -0.064 | 140.088
5 | 0.882 | 0.00707 | -0.064 | 124.673
5.5 | 0.935 | 0.0075 | -0.065 | 124.702
6 | 0.982 | 0.00861 | -0.065 | 113.95
6.5 | 1.022 | 0.00893 | -0.066 | 114.451
7 | 1.055 | 0.00971 | -0.066 | 108.632
7.5 | 1.079 | 0.00961 | -0.067 | 112.311
8 | 1.094 | 0.01014 | -0.067 | 107.895
8.5 | 1.099 | 0.0113 | -0.067 | 97.267
9 | 1.094 | 0.01187 | -0.068 | 92.175
9.5 | 1.078 | 0.01231 | -0.068 | 87.568
10 | 1.053 | 0.01303 | -0.069 | 80.836
10.5 | 1.019 | 0.01391 | -0.069 | 73.262
11 | 0.979 | 0.01472 | -0.07 | 66.492
11.5 | 0.908 | 0.01831 | -0.068 | 49.569
12 | 0.843 | 0.0219 | -0.067 | 38.475
12.5 | 0.727 | 0.04699 | -0.058 | 15.48
13 | 0.65 | 0.06985 | -0.051 | 9.305
13.5 | 0.606 | 0.07329 | -0.051 | 8.262

## 84. Re 5M Mach 0.10 (2)
BIGFOIL.COM POLAR EXPORT
hq209
HQ 2.0/9 |  |  |  | Cl Max: | 1.4783 | at alpha= | 12.5 | deg
XFOIL ncrit=9 |  |  |  | L/D Max: | 113.648 | at alpha= | 6.5 | deg
Re: | 5000000 |  |  | Cd Min: | 0.15952 | at alpha= | 17.5 | deg
Mach: | 0.1 |  |  | Cl=0 at alpha= | -2.4902 | deg
|  |  |  | @ Cl=0.1, Cd= | 0.0048377
|  |  |  | @ Cl=0.4, Cd= | 0.0043222
|  |  |  | @ Cl=0.6, Cd= | 0.0056281
alpha (deg) | Cl | Cd | Cm | Cl/Cd
-12.5 | -0.9842 | 0.0345 | -0.0632 | -28.5275
-12 | -0.9992 | 0.02571 | -0.0614 | -38.8643
-11.5 | -0.9884 | 0.01958 | -0.0585 | -50.4801
-11 | -0.9456 | 0.01599 | -0.0586 | -59.137
-10.5 | -0.8888 | 0.01374 | -0.0603 | -64.687
-9.5 | -0.7656 | 0.01143 | -0.0639 | -66.9816
-9 | -0.7115 | 0.01112 | -0.0636 | -63.9838
-8 | -0.6059 | 0.01062 | -0.0623 | -57.0527
-7.5 | -0.5513 | 0.0104 | -0.0621 | -53.0096
-7 | -0.5019 | 0.00856 | -0.0612 | -58.6332
-6.5 | -0.448 | 0.00779 | -0.0608 | -57.5096
-6 | -0.393 | 0.00721 | -0.0606 | -54.5076
-5.5 | -0.3376 | 0.00674 | -0.0604 | -50.089
-5 | -0.2819 | 0.00635 | -0.0603 | -44.3937
-4.5 | -0.2258 | 0.0061 | -0.0602 | -37.0164
-4 | -0.1696 | 0.00584 | -0.0602 | -29.0411
-3.5 | -0.1134 | 0.00565 | -0.0602 | -20.0708
-3 | -0.0575 | 0.00538 | -0.0601 | -10.6877
-2.5 | -0.0011 | 0.00525 | -0.0602 | -0.20952
-2 | 0.0551 | 0.00508 | -0.0602 | 10.8465
-1.5 | 0.1107 | 0.00478 | -0.0603 | 23.159
-0.5 | 0.2219 | 0.00415 | -0.0605 | 53.4699
0 | 0.2773 | 0.00402 | -0.0605 | 68.9801
0.5 | 0.3327 | 0.00405 | -0.0605 | 82.1481
1 | 0.3877 | 0.00424 | -0.0604 | 91.4387
1.5 | 0.4416 | 0.0046 | -0.0601 | 96
2 | 0.4943 | 0.00511 | -0.0597 | 96.7319
2.5 | 0.5493 | 0.00537 | -0.0596 | 102.2905
3 | 0.6043 | 0.00565 | -0.0595 | 106.9558
3.5 | 0.6593 | 0.0059 | -0.0594 | 111.7458
4 | 0.7118 | 0.00646 | -0.0589 | 110.1858
4.5 | 0.7641 | 0.00701 | -0.0583 | 109.0014
5 | 0.8172 | 0.0074 | -0.0579 | 110.4324
5.5 | 0.8695 | 0.00781 | -0.0573 | 111.3316
6 | 0.922 | 0.00814 | -0.0567 | 113.2678
6.5 | 0.9751 | 0.00858 | -0.0563 | 113.648
7 | 1.0276 | 0.00907 | -0.0557 | 113.2966
7.5 | 1.0793 | 0.00963 | -0.0551 | 112.0768
8 | 1.1281 | 0.01056 | -0.0538 | 106.8277
8.5 | 1.1798 | 0.01101 | -0.0533 | 107.1571
9 | 1.2303 | 0.01158 | -0.0525 | 106.2435
9.5 | 1.2788 | 0.01235 | -0.0514 | 103.5466
10 | 1.3246 | 0.01338 | -0.0499 | 98.9985
10.5 | 1.3684 | 0.01455 | -0.0481 | 94.0481
11 | 1.4078 | 0.01608 | -0.0457 | 87.5498
11.5 | 1.4406 | 0.01809 | -0.0423 | 79.6352
12 | 1.4681 | 0.02026 | -0.0384 | 72.463
12.5 | 1.4783 | 0.02301 | -0.0319 | 64.246
13 | 1.4728 | 0.02579 | -0.0236 | 57.1074
13.5 | 1.4484 | 0.03057 | -0.0159 | 47.3798
14 | 1.4226 | 0.03663 | -0.0114 | 38.837
14.5 | 1.4018 | 0.04355 | -0.0101 | 32.1883
15 | 1.3751 | 0.05276 | -0.0121 | 26.0633
15.5 | 1.3247 | 0.06817 | -0.0196 | 19.4323
16 | 1.2662 | 0.08941 | -0.0327 | 14.1617
16.5 | 1.2454 | 0.10423 | -0.0415 | 11.9486
17 | 1.1658 | 0.1333 | -0.0586 | 8.7457
17.5 | 1.1074 | 0.15952 | -0.0738 | 6.9421

## 85. Re 5M Mach 0.25 (1)
BIGFOIL.COM POLAR EXPORT
hq209
HQ 2.0/9 |  |  |  | Cl Max: | 1.08 | at alpha= | 7.5 | deg
JavaFoil+Calcfoil stall+Eppler ext transition |  |  |  | L/D Max: | 126.052 | at alpha= | 4.5 | deg
Re: | 5000000 |  |  | Cd Min: | 0.00438 | at alpha= | -1.5 | deg
Mach: | 0.25 |  |  | Cl=0 at alpha= | -2.575 | deg
|  |  |  | @ Cl=0.1, Cd= | 0.004612
|  |  |  | @ Cl=0.4, Cd= | 0.08249
|  |  |  | @ Cl=0.6, Cd= | 0.08249
alpha (deg) | Cl | Cd | Cm | Cl/Cd
-12.5 | -0.056 | 0.08269 | -0.023 | -0.673
-12 | -0.053 | 0.0767 | -0.024 | -0.69
-11.5 | -0.161 | 0.07366 | -0.023 | -2.181
-11 | -0.215 | 0.06905 | -0.024 | -3.12
-10.5 | -0.262 | 0.06544 | -0.024 | -4.001
-10 | -0.301 | 0.062 | -0.024 | -4.855
-9.5 | -0.334 | 0.05733 | -0.025 | -5.817
-9 | -0.357 | 0.0535 | -0.026 | -6.683
-8.5 | -0.374 | 0.04764 | -0.03 | -7.86
-8 | -0.391 | 0.03609 | -0.037 | -10.828
-7.5 | -0.456 | 0.00806 | -0.051 | -56.521
-7 | -0.438 | 0.00698 | -0.052 | -62.787
-6.5 | -0.41 | 0.00723 | -0.053 | -56.671
-6 | -0.373 | 0.00691 | -0.053 | -53.94
-5.5 | -0.327 | 0.00679 | -0.054 | -48.149
-5 | -0.276 | 0.00653 | -0.055 | -42.289
-4.5 | -0.223 | 0.00624 | -0.055 | -35.669
-4 | -0.167 | 0.00581 | -0.056 | -28.746
-3.5 | -0.109 | 0.0056 | -0.056 | -19.549
-3 | -0.051 | 0.00547 | -0.057 | -9.266
-2.5 | 0.009 | 0.00582 | -0.058 | 1.512
-2 | 0.069 | 0.00486 | -0.058 | 14.151
-1.5 | 0.129 | 0.00438 | -0.059 | 29.491
-1 | 0.189 | 0.00442 | -0.059 | 42.896
-0.5 | 0.25 | 0.0045 | -0.06 | 55.469
0 | 0.311 | 0.00466 | -0.061 | 66.751
0.5 | 0.372 | 0.00487 | -0.061 | 76.263
1 | 0.432 | 0.00565 | -0.062 | 76.45
1.5 | 0.493 | 0.00591 | -0.062 | 83.412
2 | 0.553 | 0.00538 | -0.063 | 102.837
2.5 | 0.613 | 0.00551 | -0.063 | 111.357
3 | 0.673 | 0.00568 | -0.064 | 118.451
3.5 | 0.732 | 0.00603 | -0.064 | 121.42
4 | 0.791 | 0.00637 | -0.065 | 124.185
4.5 | 0.848 | 0.00673 | -0.065 | 126.052
5 | 0.904 | 0.00789 | -0.066 | 114.7
5.5 | 0.959 | 0.00841 | -0.066 | 113.978
6 | 1.004 | 0.00874 | -0.067 | 114.802
6.5 | 1.04 | 0.00953 | -0.067 | 109.178
7 | 1.066 | 0.01015 | -0.068 | 105.061
7.5 | 1.08 | 0.01008 | -0.068 | 107.139
8 | 1.079 | 0.01072 | -0.069 | 100.643
8.5 | 1.062 | 0.01152 | -0.069 | 92.16
9 | 1.027 | 0.01282 | -0.07 | 80.127
9.5 | 0.974 | 0.01329 | -0.07 | 73.268
10 | 0.904 | 0.01425 | -0.071 | 63.421
10.5 | 0.8 | 0.01754 | -0.069 | 45.584
11 | 0.685 | 0.02222 | -0.067 | 30.813
11.5 | 0.532 | 0.047 | -0.058 | 11.329
12 | 0.411 | 0.07069 | -0.048 | 5.808
12.5 | 0.301 | 0.08249 | -0.043 | 3.649

## 86. Re 5M Mach 0.25 (2)
BIGFOIL.COM POLAR EXPORT
hq209
HQ 2.0/9 |  |  |  | Cl Max: | 1.3613 | at alpha= | 10.5 | deg
XFOIL ncrit=9 |  |  |  | L/D Max: | 114.024 | at alpha= | 6 | deg
Re: | 5000000 |  |  | Cd Min: | 0.25049 | at alpha= | -20 | deg
Mach: | 0.25 |  |  | Cl=0 at alpha= | -2.4862 | deg
|  |  |  | @ Cl=0.1, Cd= | 0.0049051
|  |  |  | @ Cl=0.4, Cd= | 0.0043152
|  |  |  | @ Cl=0.6, Cd= | 0.0056009
alpha (deg) | Cl | Cd | Cm | Cl/Cd
-20 | -0.7252 | 0.25049 | 0.0486 | -2.8951
-19.5 | -0.7082 | 0.24372 | 0.0448 | -2.9058
-19 | -0.6916 | 0.23675 | 0.0411 | -2.9212
-18.5 | -0.6751 | 0.22988 | 0.0374 | -2.9367
-18 | -0.6593 | 0.22278 | 0.034 | -2.9594
-17.5 | -0.6435 | 0.21566 | 0.0305 | -2.9839
-17 | -0.6276 | 0.20848 | 0.0271 | -3.0104
-16.5 | -0.6157 | 0.19976 | 0.0234 | -3.0822
-16 | -0.5996 | 0.19393 | 0.0203 | -3.0918
-15.5 | -0.5852 | 0.18695 | 0.0173 | -3.1302
-14.5 | -0.555 | 0.17247 | 0.0113 | -3.218
-14 | -0.5424 | 0.16504 | 0.0084 | -3.2865
-13.5 | -0.5311 | 0.15732 | 0.0055 | -3.3759
-13 | -0.5191 | 0.14998 | 0.0026 | -3.4611
-12.5 | -0.5096 | 0.14209 | -0.0002 | -3.5865
-12 | -0.4992 | 0.13457 | -0.0031 | -3.7096
-11.5 | -0.4912 | 0.12653 | -0.006 | -3.8821
-11 | -0.4847 | 0.11821 | -0.0091 | -4.1003
-10.5 | -0.4774 | 0.11023 | -0.0122 | -4.3309
-10 | -0.4721 | 0.10203 | -0.0156 | -4.6271
-9.5 | -0.4903 | 0.08873 | -0.0219 | -5.5258
-9 | -0.5218 | 0.07282 | -0.0312 | -7.1656
-8.5 | -0.637 | 0.02299 | -0.0716 | -27.7077
-8 | -0.6253 | 0.01342 | -0.0678 | -46.5946
-7.5 | -0.5745 | 0.01136 | -0.0664 | -50.5722
-7 | -0.5178 | 0.0106 | -0.0656 | -48.8491
-6.5 | -0.4648 | 0.00878 | -0.0645 | -52.9385
-6 | -0.4081 | 0.00786 | -0.0638 | -51.9211
-5.5 | -0.3506 | 0.00718 | -0.0633 | -48.8301
-5 | -0.2929 | 0.00661 | -0.0628 | -44.3116
-4.5 | -0.2348 | 0.00622 | -0.0625 | -37.7492
-4 | -0.1763 | 0.00595 | -0.0623 | -29.6303
-3.5 | -0.118 | 0.0057 | -0.0621 | -20.7018
-3 | -0.0599 | 0.00546 | -0.062 | -10.9707
-2.5 | -0.0016 | 0.00528 | -0.062 | -0.30303
-2 | 0.0565 | 0.00514 | -0.0619 | 10.9922
-1.5 | 0.1139 | 0.00483 | -0.062 | 23.5818
-1 | 0.1715 | 0.00451 | -0.0621 | 38.0266
-0.5 | 0.2286 | 0.00419 | -0.0621 | 54.5585
0 | 0.2857 | 0.00405 | -0.0622 | 70.5432
0.5 | 0.3426 | 0.0041 | -0.0621 | 83.561
1 | 0.3992 | 0.00431 | -0.0619 | 92.6218
1.5 | 0.4549 | 0.00467 | -0.0616 | 97.409
2 | 0.509 | 0.00519 | -0.0611 | 98.0732
2.5 | 0.5661 | 0.00544 | -0.0609 | 104.0625
3 | 0.623 | 0.00571 | -0.0607 | 109.1068
3.5 | 0.6798 | 0.00599 | -0.0605 | 113.4891
4 | 0.7336 | 0.00663 | -0.0598 | 110.6486
4.5 | 0.7878 | 0.00719 | -0.0591 | 109.5688
5 | 0.8435 | 0.00755 | -0.0585 | 111.7219
5.5 | 0.8961 | 0.00822 | -0.0574 | 109.0146
6 | 0.9521 | 0.00835 | -0.0567 | 114.024
6.5 | 1.0073 | 0.00885 | -0.0559 | 113.8192
7 | 1.0618 | 0.00943 | -0.0549 | 112.5981
7.5 | 1.1147 | 0.0102 | -0.0535 | 109.2843
8 | 1.1669 | 0.01101 | -0.052 | 105.9855
8.5 | 1.2184 | 0.01187 | -0.0504 | 102.6453
9 | 1.2653 | 0.01322 | -0.048 | 95.711
9.5 | 1.3058 | 0.01519 | -0.0445 | 85.9645
10 | 1.3382 | 0.01777 | -0.04 | 75.3067
10.5 | 1.3613 | 0.02086 | -0.0345 | 65.2589
11 | 1.3599 | 0.02464 | -0.0258 | 55.1907
11.5 | 1.3348 | 0.02921 | -0.016 | 45.6967
12 | 1.3127 | 0.03464 | -0.0103 | 37.8955
12.5 | 1.2794 | 0.04253 | -0.0081 | 30.0823
13 | 1.2478 | 0.05241 | -0.0105 | 23.8084
13.5 | 1.2038 | 0.0674 | -0.0191 | 17.8605
14 | 1.1666 | 0.08529 | -0.0309 | 13.678
14.5 | 1.1304 | 0.104 | -0.042 | 10.8692
15 | 1.09 | 0.12359 | -0.0531 | 8.8195
15.5 | 1.0546 | 0.14293 | -0.064 | 7.3784

## 87. Re 5M Mach 0.50 (1)
BIGFOIL.COM POLAR EXPORT
hq209
HQ 2.0/9 |  |  |  | Cl Max: | 1.244 | at alpha= | 20 | deg
JavaFoil+Calcfoil stall+Eppler ext transition |  |  |  | L/D Max: | 123.528 | at alpha= | 4 | deg
Re: | 5000000 |  |  | Cd Min: | 0.00448 | at alpha= | -1.5 | deg
Mach: | 0.5 |  |  | Cl=0 at alpha= | -2.5758 | deg
|  |  |  | @ Cl=0.1, Cd= | 0.0054125
|  |  |  | @ Cl=0.4, Cd= | 0.0050597
|  |  |  | @ Cl=0.6, Cd= | 0.0058421
alpha (deg) | Cl | Cd | Cm | Cl/Cd
-20 | -0.906 | 0.15848 | -0.023 | -5.715
-19.5 | -0.881 | 0.15432 | -0.024 | -5.708
-19 | -0.856 | 0.14823 | -0.024 | -5.775
-18.5 | -0.832 | 0.1421 | -0.025 | -5.856
-18 | -0.805 | 0.13765 | -0.024 | -5.85
-17.5 | -0.778 | 0.13213 | -0.023 | -5.888
-17 | -0.753 | 0.12823 | -0.024 | -5.873
-16.5 | -0.728 | 0.12796 | -0.024 | -5.691
-16 | -0.703 | 0.12377 | -0.025 | -5.681
-15.5 | -0.678 | 0.11662 | -0.025 | -5.815
-15 | -0.652 | 0.11156 | -0.025 | -5.842
-14.5 | -0.626 | 0.10755 | -0.025 | -5.82
-14 | -0.601 | 0.10414 | -0.025 | -5.767
-13.5 | -0.575 | 0.09856 | -0.025 | -5.835
-13 | -0.55 | 0.09402 | -0.026 | -5.846
-12.5 | -0.524 | 0.08358 | -0.026 | -6.269
-12 | -0.5 | 0.07508 | -0.028 | -6.655
-11.5 | -0.477 | 0.06674 | -0.031 | -7.147
-11 | -0.448 | 0.06766 | -0.029 | -6.625
-10.5 | -0.42 | 0.06756 | -0.026 | -6.212
-10 | -0.395 | 0.06126 | -0.028 | -6.444
-9.5 | -0.368 | 0.06096 | -0.027 | -6.031
-9 | -0.342 | 0.05645 | -0.027 | -6.05
-8.5 | -0.315 | 0.05437 | -0.028 | -5.802
-8 | -0.289 | 0.05038 | -0.029 | -5.745
-7.5 | -0.265 | 0.04433 | -0.033 | -5.979
-7 | -0.237 | 0.04348 | -0.031 | -5.455
-6.5 | -0.216 | 0.03487 | -0.04 | -6.189
-6 | -0.226 | 0.00779 | -0.06 | -29.056
-5.5 | -0.304 | 0.00733 | -0.06 | -41.419
-5 | -0.284 | 0.00702 | -0.061 | -40.518
-4.5 | -0.239 | 0.0067 | -0.062 | -35.636
-4 | -0.182 | 0.00645 | -0.062 | -28.282
-3.5 | -0.121 | 0.00588 | -0.063 | -20.547
-3 | -0.056 | 0.00567 | -0.064 | -9.943
-2.5 | 0.01 | 0.00563 | -0.064 | 1.74
-2 | 0.077 | 0.0059 | -0.065 | 13.022
-1.5 | 0.144 | 0.00448 | -0.066 | 32.201
-1 | 0.212 | 0.0046 | -0.066 | 46.047
-0.5 | 0.279 | 0.0047 | -0.067 | 59.432
0 | 0.348 | 0.00492 | -0.068 | 70.643
0.5 | 0.415 | 0.0051 | -0.068 | 81.412
1 | 0.483 | 0.00591 | -0.069 | 81.789
1.5 | 0.551 | 0.00612 | -0.07 | 90.009
2 | 0.618 | 0.00574 | -0.07 | 107.684
2.5 | 0.685 | 0.00595 | -0.071 | 115.046
3 | 0.751 | 0.00615 | -0.071 | 122.171
3.5 | 0.816 | 0.00719 | -0.072 | 113.517
4 | 0.879 | 0.00712 | -0.073 | 123.528
4.5 | 0.941 | 0.00847 | -0.073 | 111.019
5 | 0.999 | 0.00911 | -0.074 | 109.618
5.5 | 1.051 | 0.00969 | -0.074 | 108.406
6 | 1.071 | 0.01017 | -0.075 | 105.349
6.5 | 1.027 | 0.01146 | -0.075 | 89.689
7 | 0.647 | 0.01308 | -0.076 | 49.459
7.5 | 0.652 | 0.01857 | -0.073 | 35.101
8 | 0.715 | 0.01445 | -0.077 | 49.452
8.5 | 0.729 | 0.01799 | -0.075 | 40.511
9 | 0.753 | 0.01962 | -0.075 | 38.409
9.5 | 0.658 | 0.06616 | -0.04 | 9.947
10 | 0.686 | 0.06871 | -0.04 | 9.981
10.5 | 0.738 | 0.06018 | -0.056 | 12.26
11 | 0.859 | 0.02739 | -0.074 | 31.372
11.5 | 0.77 | 0.08007 | -0.044 | 9.613
12 | 0.795 | 0.09128 | -0.042 | 8.708
12.5 | 0.822 | 0.09429 | -0.042 | 8.718
13 | 0.85 | 0.0975 | -0.043 | 8.716
13.5 | 0.882 | 0.10199 | -0.047 | 8.65
14 | 0.905 | 0.10494 | -0.045 | 8.628
14.5 | 0.933 | 0.10929 | -0.045 | 8.534
15 | 0.964 | 0.11521 | -0.049 | 8.37
15.5 | 0.998 | 0.1187 | -0.052 | 8.405
16 | 1.02 | 0.12386 | -0.05 | 8.233
16.5 | 1.047 | 0.12638 | -0.05 | 8.285
17 | 1.078 | 0.13315 | -0.052 | 8.093
17.5 | 1.111 | 0.13492 | -0.055 | 8.232
18 | 1.145 | 0.13605 | -0.057 | 8.412
18.5 | 1.174 | 0.14223 | -0.058 | 8.254
19 | 1.195 | 0.15659 | -0.057 | 7.634
19.5 | 1.214 | 0.15304 | -0.054 | 7.934
20 | 1.244 | 0.15762 | -0.055 | 7.891

## 88. Re 5M Mach 0.50 (2)
BIGFOIL.COM POLAR EXPORT
hq209
HQ 2.0/9 |  |  |  | Cl Max: | 1.2276 | at alpha= | 7 | deg
XFOIL ncrit=9 |  |  |  | L/D Max: | 118.083 | at alpha= | 3.5 | deg
Re: | 5000000 |  |  | Cd Min: | 0.01201 | at alpha= | 7 | deg
Mach: | 0.5 |  |  | Cl=0 at alpha= | -99 | deg
|  |  |  | @ Cl=0.1, Cd= | 0.00431
|  |  |  | @ Cl=0.4, Cd= | 0.0043673
|  |  |  | @ Cl=0.6, Cd= | 0.0055826
alpha (deg) | Cl | Cd | Cm | Cl/Cd
0.5 | 0.3865 | 0.00431 | -0.0687 | 89.6752
1 | 0.4501 | 0.00458 | -0.0683 | 98.2751
1.5 | 0.5124 | 0.00503 | -0.0676 | 101.8688
2 | 0.5751 | 0.00548 | -0.0669 | 104.9453
2.5 | 0.6406 | 0.00575 | -0.0664 | 111.4087
3 | 0.706 | 0.00606 | -0.0658 | 116.5017
3.5 | 0.7699 | 0.00652 | -0.0647 | 118.0828
4 | 0.8303 | 0.00733 | -0.0629 | 113.2742
4.5 | 0.8942 | 0.00787 | -0.0612 | 113.6213
5 | 0.9581 | 0.00844 | -0.0593 | 113.519
5.5 | 1.0218 | 0.00908 | -0.0568 | 112.533
6 | 1.0861 | 0.00961 | -0.0539 | 113.0177
6.5 | 1.1503 | 0.01029 | -0.0504 | 111.7881
7 | 1.2276 | 0.01201 | -0.0391 | 102.2148

## 89. Re 6M Mach 0.00 (1)
BIGFOIL.COM POLAR EXPORT
hq209
HQ 2.0/9 |  |  |  | Cl Max: | 1.103 | at alpha= | 8.5 | deg
JavaFoil+Calcfoil stall+Eppler ext transition |  |  |  | L/D Max: | 141.172 | at alpha= | 4.5 | deg
Re: | 6000000 |  |  | Cd Min: | 0.0043 | at alpha= | -1.5 | deg
Mach: | 0 |  |  | Cl=0 at alpha= | -2.5776 | deg
|  |  |  | @ Cl=0.1, Cd= | 0.0045672
|  |  |  | @ Cl=0.4, Cd= | 0.0053349
|  |  |  | @ Cl=0.6, Cd= | 0.0053507
alpha (deg) | Cl | Cd | Cm | Cl/Cd
-13.5 | -0.338 | 0.08809 | -0.022 | -3.843
-13 | -0.356 | 0.08228 | -0.023 | -4.327
-12.5 | -0.372 | 0.07837 | -0.023 | -4.753
-12 | -0.388 | 0.07473 | -0.023 | -5.19
-11.5 | -0.402 | 0.07007 | -0.024 | -5.742
-11 | -0.416 | 0.06466 | -0.025 | -6.427
-10.5 | -0.426 | 0.05971 | -0.027 | -7.133
-10 | -0.432 | 0.05659 | -0.027 | -7.629
-9.5 | -0.436 | 0.0509 | -0.029 | -8.569
-9 | -0.507 | 0.01089 | -0.046 | -46.528
-8.5 | -0.515 | 0.00828 | -0.048 | -62.192
-8 | -0.5 | 0.00781 | -0.049 | -63.934
-7.5 | -0.476 | 0.00689 | -0.05 | -69.098
-7 | -0.446 | 0.00703 | -0.05 | -63.472
-6.5 | -0.41 | 0.00686 | -0.051 | -59.785
-6 | -0.368 | 0.00662 | -0.052 | -55.665
-5.5 | -0.321 | 0.00642 | -0.052 | -49.967
-5 | -0.27 | 0.00618 | -0.053 | -43.659
-4.5 | -0.217 | 0.00606 | -0.053 | -35.822
-4 | -0.162 | 0.00556 | -0.054 | -29.188
-3.5 | -0.106 | 0.00545 | -0.055 | -19.477
-3 | -0.049 | 0.00567 | -0.055 | -8.666
-2.5 | 0.009 | 0.00557 | -0.056 | 1.53
-2 | 0.067 | 0.00492 | -0.056 | 13.558
-1.5 | 0.125 | 0.0043 | -0.057 | 29.06
-1 | 0.183 | 0.00442 | -0.058 | 41.479
-0.5 | 0.242 | 0.0046 | -0.058 | 52.578
0 | 0.301 | 0.00476 | -0.059 | 63.249
0.5 | 0.36 | 0.00484 | -0.059 | 74.336
1 | 0.419 | 0.00557 | -0.06 | 75.205
1.5 | 0.477 | 0.00572 | -0.06 | 83.363
2 | 0.536 | 0.00525 | -0.061 | 101.977
2.5 | 0.594 | 0.00542 | -0.061 | 109.53
3 | 0.652 | 0.00475 | -0.062 | 137.242
3.5 | 0.709 | 0.00516 | -0.062 | 137.581
4 | 0.766 | 0.00544 | -0.063 | 140.878
4.5 | 0.822 | 0.00583 | -0.063 | 141.172
5 | 0.878 | 0.00685 | -0.064 | 128.095
5.5 | 0.931 | 0.00726 | -0.064 | 128.278
6 | 0.978 | 0.00834 | -0.065 | 117.256
6.5 | 1.018 | 0.00796 | -0.065 | 127.883
7 | 1.052 | 0.00876 | -0.066 | 120.067
7.5 | 1.078 | 0.00925 | -0.066 | 116.547
8 | 1.095 | 0.00978 | -0.067 | 111.965
8.5 | 1.103 | 0.01037 | -0.067 | 106.328
9 | 1.101 | 0.01145 | -0.068 | 96.149
9.5 | 1.09 | 0.01205 | -0.068 | 90.416
10 | 1.07 | 0.01243 | -0.068 | 86.086
10.5 | 1.042 | 0.01325 | -0.069 | 78.663
11 | 1.007 | 0.01394 | -0.069 | 72.277
11.5 | 0.955 | 0.01654 | -0.069 | 57.763
12 | 0.895 | 0.01895 | -0.068 | 47.221
12.5 | 0.836 | 0.02248 | -0.067 | 37.187
13 | 0.731 | 0.04634 | -0.059 | 15.773
13.5 | 0.681 | 0.05326 | -0.058 | 12.785

## 90. Re 6M Mach 0.00 (2)
BIGFOIL.COM POLAR EXPORT
hq209
HQ 2.0/9 |  |  |  | Cl Max: | 1.567 | at alpha= | 13.5 | deg
XFOIL ncrit=9 |  |  |  | L/D Max: | 117.307 | at alpha= | 6.5 | deg
Re: | 6000000 |  |  | Cd Min: | 0.16453 | at alpha= | 18.5 | deg
Mach: | 0 |  |  | Cl=0 at alpha= | -2.4875 | deg
|  |  |  | @ Cl=0.1, Cd= | 0.0047891
|  |  |  | @ Cl=0.4, Cd= | 0.0044093
|  |  |  | @ Cl=0.6, Cd= | 0.0055216
alpha (deg) | Cl | Cd | Cm | Cl/Cd
-14 | -1.0354 | 0.04213 | -0.0587 | -24.5763
-13.5 | -1.094 | 0.03017 | -0.0635 | -36.2612
-13 | -1.0811 | 0.02589 | -0.0617 | -41.7574
-12.5 | -1.0667 | 0.02093 | -0.0593 | -50.9651
-12 | -1.034 | 0.01824 | -0.0574 | -56.6886
-11.5 | -0.9935 | 0.01527 | -0.0568 | -65.0622
-11 | -0.9386 | 0.01283 | -0.0584 | -73.1567
-10.5 | -0.8808 | 0.01129 | -0.06 | -78.0159
-10 | -0.8171 | 0.01074 | -0.0623 | -76.0801
-9.5 | -0.7635 | 0.01037 | -0.0621 | -73.6258
-9 | -0.712 | 0.01021 | -0.0614 | -69.7356
-8.5 | -0.6586 | 0.0101 | -0.0611 | -65.2079
-8 | -0.605 | 0.00976 | -0.0609 | -61.9877
-7.5 | -0.5504 | 0.00954 | -0.0609 | -57.6939
-7 | -0.4987 | 0.0084 | -0.0604 | -59.369
-6.5 | -0.4459 | 0.00743 | -0.06 | -60.0135
-6 | -0.3914 | 0.00687 | -0.0598 | -56.9723
-5.5 | -0.3363 | 0.00644 | -0.0597 | -52.2205
-5 | -0.2808 | 0.0061 | -0.0597 | -46.0328
-4.5 | -0.225 | 0.00586 | -0.0597 | -38.3959
-4 | -0.1691 | 0.00568 | -0.0597 | -29.7711
-3.5 | -0.1133 | 0.0055 | -0.0597 | -20.6
-3 | -0.0575 | 0.00526 | -0.0598 | -10.9316
-2.5 | -0.0014 | 0.00514 | -0.0598 | -0.27237
-2 | 0.0545 | 0.00501 | -0.0599 | 10.8782
-1.5 | 0.1101 | 0.00474 | -0.06 | 23.2278
-0.5 | 0.2209 | 0.00423 | -0.0602 | 52.2222
0 | 0.2758 | 0.00409 | -0.0602 | 67.4328
0.5 | 0.3306 | 0.00412 | -0.0602 | 80.2427
1 | 0.3851 | 0.00428 | -0.0601 | 89.9766
1.5 | 0.4381 | 0.00474 | -0.0597 | 92.4262
2 | 0.4918 | 0.00509 | -0.0595 | 96.6208
2.5 | 0.547 | 0.00526 | -0.0595 | 103.9924
3 | 0.6017 | 0.00553 | -0.0594 | 108.8065
3.5 | 0.6564 | 0.00579 | -0.0593 | 113.3679
4 | 0.7086 | 0.00636 | -0.0589 | 111.4151
4.5 | 0.761 | 0.00686 | -0.0584 | 110.9329
5 | 0.8146 | 0.00719 | -0.0582 | 113.2962
5.5 | 0.867 | 0.00762 | -0.0577 | 113.7795
6 | 0.9178 | 0.00811 | -0.0569 | 113.1689
6.5 | 0.9713 | 0.00828 | -0.0566 | 117.3068
7 | 1.0236 | 0.00874 | -0.0562 | 117.1167
7.5 | 1.0751 | 0.00928 | -0.0556 | 115.8513
8 | 1.1248 | 0.01001 | -0.0548 | 112.3676
8.5 | 1.1763 | 0.01044 | -0.0543 | 112.6724
9 | 1.227 | 0.01093 | -0.0538 | 112.2598
9.5 | 1.2769 | 0.01147 | -0.0532 | 111.3252
10 | 1.3246 | 0.01223 | -0.0521 | 108.3074
10.5 | 1.3708 | 0.01309 | -0.0509 | 104.7212
11 | 1.4144 | 0.01416 | -0.0493 | 99.887
11.5 | 1.4549 | 0.01547 | -0.0472 | 94.0465
12 | 1.4938 | 0.01677 | -0.0451 | 89.0757
12.5 | 1.5275 | 0.01838 | -0.0422 | 83.1066
13 | 1.5564 | 0.02013 | -0.0386 | 77.3174
13.5 | 1.567 | 0.02231 | -0.0322 | 70.2376
14 | 1.5649 | 0.02482 | -0.0246 | 63.05
14.5 | 1.5613 | 0.02794 | -0.0186 | 55.8805
15 | 1.5464 | 0.03255 | -0.0136 | 47.5084
15.5 | 1.5234 | 0.03886 | -0.0107 | 39.2023
16 | 1.4886 | 0.04798 | -0.0109 | 31.0254
16.5 | 1.5131 | 0.05074 | -0.0114 | 29.8207
17 | 1.4262 | 0.07161 | -0.0211 | 19.9162
17.5 | 1.2613 | 0.11697 | -0.0487 | 10.7831
18 | 1.2091 | 0.13964 | -0.0621 | 8.6587
18.5 | 1.1547 | 0.16453 | -0.0768 | 7.0182

## 91. Re 6M Mach 0.10 (1)
BIGFOIL.COM POLAR EXPORT
hq209
HQ 2.0/9 |  |  |  | Cl Max: | 1.099 | at alpha= | 8.5 | deg
JavaFoil+Calcfoil stall+Eppler ext transition |  |  |  | L/D Max: | 141.72 | at alpha= | 4.5 | deg
Re: | 6000000 |  |  | Cd Min: | 0.00432 | at alpha= | -1.5 | deg
Mach: | 0.1 |  |  | Cl=0 at alpha= | -2.5776 | deg
|  |  |  | @ Cl=0.1, Cd= | 0.0045756
|  |  |  | @ Cl=0.4, Cd= | 0.0053288
|  |  |  | @ Cl=0.6, Cd= | 0.0053783
alpha (deg) | Cl | Cd | Cm | Cl/Cd
-13.5 | -0.305 | 0.08815 | -0.022 | -3.456
-13 | -0.325 | 0.08261 | -0.023 | -3.929
-12.5 | -0.344 | 0.07923 | -0.023 | -4.337
-12 | -0.362 | 0.07512 | -0.023 | -4.821
-11.5 | -0.38 | 0.07076 | -0.024 | -5.364
-11 | -0.396 | 0.06505 | -0.025 | -6.085
-10.5 | -0.409 | 0.0607 | -0.026 | -6.741
-10 | -0.418 | 0.05726 | -0.027 | -7.305
-9.5 | -0.424 | 0.05291 | -0.028 | -8.015
-9 | -0.439 | 0.03783 | -0.036 | -11.613
-8.5 | -0.509 | 0.00842 | -0.049 | -60.385
-8 | -0.496 | 0.00782 | -0.049 | -63.422
-7.5 | -0.474 | 0.00686 | -0.05 | -69.204
-7 | -0.446 | 0.00709 | -0.051 | -62.885
-6.5 | -0.41 | 0.00688 | -0.051 | -59.604
-6 | -0.369 | 0.00666 | -0.052 | -55.416
-5.5 | -0.322 | 0.00646 | -0.053 | -49.868
-5 | -0.271 | 0.00621 | -0.053 | -43.644
-4.5 | -0.218 | 0.00611 | -0.054 | -35.667
-4 | -0.163 | 0.00556 | -0.054 | -29.319
-3.5 | -0.107 | 0.00544 | -0.055 | -19.592
-3 | -0.049 | 0.00567 | -0.055 | -8.705
-2.5 | 0.009 | 0.0057 | -0.056 | 1.502
-2 | 0.067 | 0.0049 | -0.057 | 13.672
-1.5 | 0.126 | 0.00432 | -0.057 | 29.069
-1 | 0.184 | 0.00444 | -0.058 | 41.507
-0.5 | 0.243 | 0.00457 | -0.058 | 53.127
0 | 0.303 | 0.00474 | -0.059 | 63.872
0.5 | 0.362 | 0.00482 | -0.059 | 75.101
1 | 0.421 | 0.00561 | -0.06 | 74.976
1.5 | 0.48 | 0.00577 | -0.061 | 83.194
2 | 0.539 | 0.00526 | -0.061 | 102.416
2.5 | 0.597 | 0.00537 | -0.062 | 111.242
3 | 0.655 | 0.00553 | -0.062 | 118.527
3.5 | 0.713 | 0.00508 | -0.063 | 140.481
4 | 0.77 | 0.00545 | -0.063 | 141.379
4.5 | 0.826 | 0.00583 | -0.064 | 141.72
5 | 0.882 | 0.00687 | -0.064 | 128.437
5.5 | 0.935 | 0.00728 | -0.065 | 128.573
6 | 0.982 | 0.00838 | -0.065 | 117.123
6.5 | 1.022 | 0.00867 | -0.066 | 117.901
7 | 1.055 | 0.00946 | -0.066 | 111.498
7.5 | 1.079 | 0.00933 | -0.067 | 115.606
8 | 1.094 | 0.00985 | -0.067 | 111.067
8.5 | 1.099 | 0.01099 | -0.067 | 99.962
9 | 1.094 | 0.01156 | -0.068 | 94.639
9.5 | 1.078 | 0.0122 | -0.068 | 88.396
10 | 1.053 | 0.01259 | -0.069 | 83.644
10.5 | 1.019 | 0.01344 | -0.069 | 75.86
11 | 0.979 | 0.01418 | -0.07 | 69.043
11.5 | 0.914 | 0.01719 | -0.068 | 53.165
12 | 0.849 | 0.02016 | -0.067 | 42.132
12.5 | 0.758 | 0.03307 | -0.063 | 22.91
13 | 0.658 | 0.06309 | -0.054 | 10.433
13.5 | 0.612 | 0.06681 | -0.054 | 9.164

## 92. Re 6M Mach 0.10 (2)
BIGFOIL.COM POLAR EXPORT
hq209
HQ 2.0/9 |  |  |  | Cl Max: | 1.5339 | at alpha= | 13 | deg
XFOIL ncrit=9 |  |  |  | L/D Max: | 117.452 | at alpha= | 6.5 | deg
Re: | 6000000 |  |  | Cd Min: | 0.16713 | at alpha= | 18 | deg
Mach: | 0.1 |  |  | Cl=0 at alpha= | -2.4867 | deg
|  |  |  | @ Cl=0.1, Cd= | 0.0047998
|  |  |  | @ Cl=0.4, Cd= | 0.0044005
|  |  |  | @ Cl=0.6, Cd= | 0.005515
alpha (deg) | Cl | Cd | Cm | Cl/Cd
-13.5 | -0.8805 | 0.07131 | -0.0358 | -12.3475
-13 | -0.9327 | 0.04728 | -0.0588 | -19.7272
-12.5 | -1.0278 | 0.02859 | -0.0629 | -35.9496
-12 | -1.0152 | 0.02329 | -0.0608 | -43.5895
-11 | -0.9438 | 0.01467 | -0.0599 | -64.3354
-10.5 | -0.8871 | 0.01245 | -0.0614 | -71.253
-10 | -0.8246 | 0.01101 | -0.0635 | -74.8955
-9.5 | -0.7707 | 0.0105 | -0.0632 | -73.4
-9 | -0.7186 | 0.01029 | -0.0624 | -69.8348
-8.5 | -0.6645 | 0.01014 | -0.062 | -65.5325
-8 | -0.6103 | 0.00978 | -0.0617 | -62.4029
-7.5 | -0.555 | 0.00955 | -0.0615 | -58.1152
-7 | -0.4996 | 0.00927 | -0.0615 | -53.8943
-6.5 | -0.449 | 0.00756 | -0.0607 | -59.3915
-6 | -0.3942 | 0.00695 | -0.0604 | -56.7194
-5.5 | -0.3387 | 0.00649 | -0.0602 | -52.188
-5 | -0.2828 | 0.00613 | -0.0601 | -46.1338
-4.5 | -0.2266 | 0.00588 | -0.0601 | -38.5374
-4 | -0.1703 | 0.0057 | -0.0601 | -29.8772
-3.5 | -0.1141 | 0.00551 | -0.0601 | -20.7078
-3 | -0.0579 | 0.00528 | -0.0601 | -10.9659
-2.5 | -0.0015 | 0.00514 | -0.0601 | -0.29183
-2 | 0.0548 | 0.00501 | -0.0602 | 10.9381
-1.5 | 0.1107 | 0.00475 | -0.0603 | 23.3053
-1 | 0.1666 | 0.0045 | -0.0604 | 37.0222
-0.5 | 0.2221 | 0.00423 | -0.0605 | 52.5059
0 | 0.2774 | 0.00409 | -0.0605 | 67.824
0.5 | 0.3324 | 0.00413 | -0.0605 | 80.4843
1 | 0.3872 | 0.00429 | -0.0604 | 90.2564
1.5 | 0.4405 | 0.00475 | -0.06 | 92.7368
2 | 0.4945 | 0.0051 | -0.0598 | 96.9608
2.5 | 0.5501 | 0.00527 | -0.0597 | 104.3833
3 | 0.6051 | 0.00554 | -0.0596 | 109.2238
3.5 | 0.6601 | 0.00581 | -0.0595 | 113.6145
4.5 | 0.7653 | 0.0069 | -0.0586 | 110.913
5 | 0.8194 | 0.00722 | -0.0583 | 113.4903
5.5 | 0.872 | 0.00765 | -0.0578 | 113.9869
6 | 0.9233 | 0.00815 | -0.0569 | 113.2883
6.5 | 0.9772 | 0.00832 | -0.0566 | 117.4519
7 | 1.0299 | 0.0088 | -0.0561 | 117.0341
7.5 | 1.0816 | 0.00937 | -0.0554 | 115.4322
8 | 1.1321 | 0.01006 | -0.0545 | 112.5348
8.5 | 1.184 | 0.01051 | -0.054 | 112.6546
9 | 1.235 | 0.01104 | -0.0533 | 111.8659
9.5 | 1.2846 | 0.01169 | -0.0524 | 109.8888
10 | 1.3319 | 0.01257 | -0.0511 | 105.9586
10.5 | 1.3777 | 0.01354 | -0.0496 | 101.7504
11 | 1.4202 | 0.01478 | -0.0476 | 96.0893
11.5 | 1.4584 | 0.01635 | -0.045 | 89.1988
12 | 1.4938 | 0.01798 | -0.0421 | 83.0812
12.5 | 1.5202 | 0.02012 | -0.038 | 75.5567
13 | 1.5339 | 0.02238 | -0.0319 | 68.5389
13.5 | 1.5182 | 0.02571 | -0.0224 | 59.051
14 | 1.4973 | 0.03026 | -0.0153 | 49.4812
14.5 | 1.4766 | 0.03584 | -0.011 | 41.1998
15 | 1.4601 | 0.04217 | -0.0096 | 34.6241
15.5 | 1.4119 | 0.05402 | -0.0121 | 26.1366
16 | 1.3532 | 0.07123 | -0.021 | 18.9976
16.5 | 1.3758 | 0.07566 | -0.0233 | 18.184
17 | 1.2457 | 0.11394 | -0.0468 | 10.9329
17.5 | 1.169 | 0.14269 | -0.0638 | 8.1926
18 | 1.1183 | 0.16713 | -0.0781 | 6.6912

## 93. Re 6M Mach 0.25 (1)
BIGFOIL.COM POLAR EXPORT
hq209
HQ 2.0/9 |  |  |  | Cl Max: | 1.08 | at alpha= | 7.5 | deg
JavaFoil+Calcfoil stall+Eppler ext transition |  |  |  | L/D Max: | 127.28 | at alpha= | 4.5 | deg
Re: | 6000000 |  |  | Cd Min: | 0.00439 | at alpha= | -1.5 | deg
Mach: | 0.25 |  |  | Cl=0 at alpha= | -2.575 | deg
|  |  |  | @ Cl=0.1, Cd= | 0.00468
|  |  |  | @ Cl=0.4, Cd= | 0.07912
|  |  |  | @ Cl=0.6, Cd= | 0.07912
alpha (deg) | Cl | Cd | Cm | Cl/Cd
-13 | -0.058 | 0.08731 | -0.023 | -0.668
-12.5 | -0.056 | 0.08127 | -0.023 | -0.685
-12 | -0.053 | 0.07578 | -0.024 | -0.699
-11.5 | -0.161 | 0.07296 | -0.024 | -2.204
-11 | -0.216 | 0.06798 | -0.024 | -3.172
-10.5 | -0.262 | 0.06434 | -0.025 | -4.072
-10 | -0.301 | 0.06118 | -0.025 | -4.925
-9.5 | -0.334 | 0.05645 | -0.026 | -5.916
-9 | -0.358 | 0.05255 | -0.027 | -6.816
-8.5 | -0.379 | 0.04387 | -0.033 | -8.628
-8 | -0.459 | 0.00865 | -0.05 | -53.077
-7.5 | -0.456 | 0.00785 | -0.051 | -58.064
-7 | -0.438 | 0.00685 | -0.052 | -63.992
-6.5 | -0.41 | 0.00708 | -0.053 | -57.904
-6 | -0.373 | 0.00672 | -0.053 | -55.437
-5.5 | -0.327 | 0.00662 | -0.054 | -49.398
-5 | -0.276 | 0.00637 | -0.055 | -43.381
-4.5 | -0.223 | 0.00614 | -0.055 | -36.266
-4 | -0.167 | 0.00567 | -0.056 | -29.419
-3.5 | -0.109 | 0.00555 | -0.056 | -19.707
-3 | -0.051 | 0.00549 | -0.057 | -9.244
-2.5 | 0.009 | 0.0057 | -0.058 | 1.543
-2 | 0.069 | 0.00499 | -0.058 | 13.798
-1.5 | 0.129 | 0.00439 | -0.059 | 29.412
-1 | 0.189 | 0.00445 | -0.059 | 42.535
-0.5 | 0.25 | 0.00465 | -0.06 | 53.709
0 | 0.311 | 0.00482 | -0.061 | 64.575
0.5 | 0.372 | 0.00485 | -0.061 | 76.663
1 | 0.432 | 0.00566 | -0.062 | 76.382
1.5 | 0.493 | 0.00582 | -0.062 | 84.664
2 | 0.553 | 0.00526 | -0.063 | 105.112
2.5 | 0.613 | 0.00543 | -0.063 | 112.938
3 | 0.673 | 0.00557 | -0.064 | 120.783
3.5 | 0.732 | 0.00598 | -0.064 | 122.52
4 | 0.791 | 0.00624 | -0.065 | 126.628
4.5 | 0.848 | 0.00666 | -0.065 | 127.28
5 | 0.904 | 0.00766 | -0.066 | 118.041
5.5 | 0.959 | 0.00755 | -0.066 | 126.942
6 | 1.004 | 0.00789 | -0.067 | 127.246
6.5 | 1.04 | 0.00927 | -0.067 | 112.179
7 | 1.066 | 0.00986 | -0.068 | 108.128
7.5 | 1.08 | 0.00978 | -0.068 | 110.401
8 | 1.079 | 0.0104 | -0.069 | 103.741
8.5 | 1.062 | 0.01114 | -0.069 | 95.317
9 | 1.027 | 0.01249 | -0.07 | 82.214
9.5 | 0.974 | 0.01311 | -0.07 | 74.297
10 | 0.904 | 0.01374 | -0.071 | 65.767
10.5 | 0.807 | 0.01651 | -0.07 | 48.875
11 | 0.692 | 0.02001 | -0.068 | 34.587
11.5 | 0.558 | 0.03205 | -0.064 | 17.412
12 | 0.414 | 0.06586 | -0.051 | 6.294
12.5 | 0.303 | 0.07912 | -0.045 | 3.825

## 94. Re 6M Mach 0.25 (2)
BIGFOIL.COM POLAR EXPORT
hq209
HQ 2.0/9 |  |  |  | Cl Max: | 1.3843 | at alpha= | 11 | deg
XFOIL ncrit=9 |  |  |  | L/D Max: | 117.681 | at alpha= | 6.5 | deg
Re: | 6000000 |  |  | Cd Min: | 0.15548 | at alpha= | 16 | deg
Mach: | 0.25 |  |  | Cl=0 at alpha= | -2.4828 | deg
|  |  |  | @ Cl=0.1, Cd= | 0.0048502
|  |  |  | @ Cl=0.4, Cd= | 0.0043601
|  |  |  | @ Cl=0.6, Cd= | 0.0054968
alpha (deg) | Cl | Cd | Cm | Cl/Cd
-8.5 | -0.6771 | 0.01528 | -0.069 | -44.3128
-8 | -0.6345 | 0.01149 | -0.0669 | -55.2219
-7 | -0.5215 | 0.00968 | -0.0652 | -53.874
-6.5 | -0.4622 | 0.00951 | -0.0648 | -48.6015
-6 | -0.4095 | 0.0075 | -0.0636 | -54.6
-5.5 | -0.352 | 0.00681 | -0.0631 | -51.6887
-5 | -0.294 | 0.00633 | -0.0626 | -46.4455
-4.5 | -0.2357 | 0.00599 | -0.0623 | -39.3489
-4 | -0.1769 | 0.00581 | -0.0622 | -30.4475
-3.5 | -0.1187 | 0.00557 | -0.062 | -21.3106
-3 | -0.0604 | 0.00534 | -0.0619 | -11.3109
-2.5 | -0.002 | 0.00519 | -0.0619 | -0.38536
-2 | 0.0562 | 0.00504 | -0.0619 | 11.1508
-1.5 | 0.1139 | 0.00479 | -0.062 | 23.7787
-1 | 0.1716 | 0.00454 | -0.0621 | 37.7974
-0.5 | 0.2289 | 0.00428 | -0.0621 | 53.4813
0 | 0.2857 | 0.00413 | -0.0621 | 69.1768
0.5 | 0.3423 | 0.00416 | -0.062 | 82.2837
1 | 0.3988 | 0.00435 | -0.0619 | 91.6782
1.5 | 0.4536 | 0.00481 | -0.0615 | 94.3035
2 | 0.5096 | 0.00514 | -0.0612 | 99.144
2.5 | 0.5669 | 0.00534 | -0.0611 | 106.161
3 | 0.6239 | 0.00561 | -0.0609 | 111.2121
3.5 | 0.6804 | 0.00593 | -0.0606 | 114.7386
4 | 0.7345 | 0.00654 | -0.06 | 112.3089
4.5 | 0.7895 | 0.00704 | -0.0594 | 112.1449
5 | 0.8452 | 0.00743 | -0.0588 | 113.755
5.5 | 0.8988 | 0.00804 | -0.0578 | 111.791
6 | 0.954 | 0.00838 | -0.057 | 113.8425
6.5 | 1.0097 | 0.00858 | -0.0562 | 117.6807
7 | 1.0643 | 0.00916 | -0.0553 | 116.19
7.5 | 1.1169 | 0.00998 | -0.0538 | 111.9138
8 | 1.1717 | 0.01048 | -0.0528 | 111.8034
8.5 | 1.2241 | 0.01126 | -0.0513 | 108.7123
9 | 1.2727 | 0.01245 | -0.0491 | 102.2249
9.5 | 1.3158 | 0.01418 | -0.046 | 92.7927
10 | 1.3514 | 0.01652 | -0.0419 | 81.8039
10.5 | 1.378 | 0.01943 | -0.0367 | 70.9213
11 | 1.3843 | 0.02335 | -0.0291 | 59.2848
11.5 | 1.3589 | 0.02757 | -0.018 | 49.2891
12 | 1.3372 | 0.03257 | -0.0112 | 41.0562
12.5 | 1.3039 | 0.0399 | -0.0078 | 32.6792
13 | 1.2728 | 0.04899 | -0.0088 | 25.9808
13.5 | 1.2277 | 0.06297 | -0.0158 | 19.4966
14 | 1.1905 | 0.0798 | -0.0269 | 14.9185
14.5 | 1.1558 | 0.09824 | -0.0383 | 11.7651
15 | 1.1149 | 0.11769 | -0.0495 | 9.4732
15.5 | 1.0781 | 0.13694 | -0.0604 | 7.8728
16 | 1.0487 | 0.15548 | -0.0711 | 6.7449

## 95. Re 6M Mach 0.50 (1)
BIGFOIL.COM POLAR EXPORT
hq209
HQ 2.0/9 |  |  |  | Cl Max: | 1.247 | at alpha= | 20 | deg
JavaFoil+Calcfoil stall+Eppler ext transition |  |  |  | L/D Max: | 125.062 | at alpha= | 4 | deg
Re: | 6000000 |  |  | Cd Min: | 0.00457 | at alpha= | -1 | deg
Mach: | 0.5 |  |  | Cl=0 at alpha= | -2.5758 | deg
|  |  |  | @ Cl=0.1, Cd= | 0.0054819
|  |  |  | @ Cl=0.4, Cd= | 0.0055964
|  |  |  | @ Cl=0.6, Cd= | 0.0057448
alpha (deg) | Cl | Cd | Cm | Cl/Cd
-20 | -0.906 | 0.15435 | -0.023 | -5.869
-19.5 | -0.881 | 0.15003 | -0.024 | -5.873
-19 | -0.856 | 0.14416 | -0.024 | -5.94
-18.5 | -0.832 | 0.14006 | -0.025 | -5.944
-18 | -0.806 | 0.13389 | -0.025 | -6.021
-17.5 | -0.778 | 0.13133 | -0.024 | -5.925
-17 | -0.753 | 0.12772 | -0.024 | -5.899
-16.5 | -0.728 | 0.12349 | -0.024 | -5.898
-16 | -0.703 | 0.11934 | -0.025 | -5.894
-15.5 | -0.678 | 0.11653 | -0.025 | -5.821
-15 | -0.652 | 0.11003 | -0.025 | -5.93
-14.5 | -0.626 | 0.10263 | -0.025 | -6.102
-14 | -0.601 | 0.09586 | -0.025 | -6.27
-13.5 | -0.575 | 0.08882 | -0.026 | -6.479
-13 | -0.55 | 0.08331 | -0.026 | -6.603
-12.5 | -0.524 | 0.08331 | -0.026 | -6.293
-12 | -0.501 | 0.07364 | -0.029 | -6.799
-11.5 | -0.48 | 0.06344 | -0.033 | -7.569
-11 | -0.449 | 0.06622 | -0.03 | -6.786
-10.5 | -0.42 | 0.06633 | -0.027 | -6.336
-10 | -0.396 | 0.05997 | -0.03 | -6.6
-9.5 | -0.368 | 0.05998 | -0.028 | -6.137
-9 | -0.342 | 0.05568 | -0.028 | -6.14
-8.5 | -0.316 | 0.054 | -0.028 | -5.847
-8 | -0.29 | 0.04943 | -0.029 | -5.862
-7.5 | -0.267 | 0.04202 | -0.036 | -6.35
-7 | -0.238 | 0.0423 | -0.033 | -5.627
-6.5 | -0.258 | 0.00813 | -0.059 | -31.761
-6 | -0.227 | 0.00711 | -0.06 | -31.878
-5.5 | -0.304 | 0.00716 | -0.06 | -42.429
-5 | -0.284 | 0.00686 | -0.061 | -41.457
-4.5 | -0.239 | 0.00655 | -0.062 | -36.449
-4 | -0.182 | 0.0063 | -0.062 | -28.965
-3.5 | -0.121 | 0.00573 | -0.063 | -21.081
-3 | -0.056 | 0.0057 | -0.064 | -9.892
-2.5 | 0.01 | 0.00551 | -0.064 | 1.78
-2 | 0.077 | 0.00576 | -0.065 | 13.339
-1.5 | 0.144 | 0.00495 | -0.066 | 29.164
-1 | 0.212 | 0.00457 | -0.066 | 46.289
-0.5 | 0.279 | 0.00484 | -0.067 | 57.638
0 | 0.348 | 0.00496 | -0.068 | 70.169
0.5 | 0.415 | 0.00578 | -0.068 | 71.904
1 | 0.483 | 0.00584 | -0.069 | 82.648
1.5 | 0.551 | 0.00603 | -0.07 | 91.349
2 | 0.618 | 0.00564 | -0.07 | 109.618
2.5 | 0.685 | 0.00583 | -0.071 | 117.528
3 | 0.751 | 0.00605 | -0.071 | 124.213
3.5 | 0.816 | 0.00706 | -0.072 | 115.642
4 | 0.879 | 0.00703 | -0.073 | 125.062
4.5 | 0.941 | 0.00823 | -0.073 | 114.261
5 | 0.999 | 0.00825 | -0.074 | 121.066
5.5 | 1.051 | 0.00882 | -0.074 | 119.178
6 | 1.071 | 0.00986 | -0.075 | 108.598
6.5 | 1.027 | 0.01108 | -0.075 | 92.775
7 | 0.647 | 0.01269 | -0.076 | 50.95
7.5 | 0.662 | 0.01676 | -0.074 | 39.499
8 | 0.715 | 0.01406 | -0.077 | 50.812
8.5 | 0.734 | 0.01713 | -0.076 | 42.832
9 | 0.76 | 0.01834 | -0.076 | 41.458
9.5 | 0.659 | 0.06543 | -0.041 | 10.072
10 | 0.687 | 0.06713 | -0.042 | 10.239
10.5 | 0.755 | 0.05115 | -0.061 | 14.761
11 | 0.87 | 0.02463 | -0.075 | 35.32
11.5 | 0.776 | 0.07617 | -0.048 | 10.185
12 | 0.795 | 0.08788 | -0.042 | 9.047
12.5 | 0.822 | 0.09093 | -0.042 | 9.041
13 | 0.852 | 0.09536 | -0.045 | 8.931
13.5 | 0.884 | 0.09996 | -0.049 | 8.844
14 | 0.906 | 0.10413 | -0.045 | 8.698
14.5 | 0.933 | 0.10827 | -0.045 | 8.616
15 | 0.966 | 0.11095 | -0.05 | 8.706
15.5 | 1 | 0.11516 | -0.053 | 8.687
16 | 1.02 | 0.12032 | -0.05 | 8.477
16.5 | 1.051 | 0.12379 | -0.052 | 8.488
17 | 1.082 | 0.12829 | -0.054 | 8.432
17.5 | 1.116 | 0.12965 | -0.057 | 8.609
18 | 1.148 | 0.13111 | -0.058 | 8.759
18.5 | 1.177 | 0.13785 | -0.059 | 8.537
19 | 1.197 | 0.15314 | -0.057 | 7.819
19.5 | 1.215 | 0.14939 | -0.054 | 8.131
20 | 1.247 | 0.15173 | -0.057 | 8.22

## 96. Re 6M Mach 0.50 (2)
BIGFOIL.COM POLAR EXPORT
hq209
HQ 2.0/9 |  |  |  | Cl Max: | 1.2452 | at alpha= | 7.5 | deg
XFOIL ncrit=9 |  |  |  | L/D Max: | 119.488 | at alpha= | 3.5 | deg
Re: | 6000000 |  |  | Cd Min: | 0.12983 | at alpha= | 12.5 | deg
Mach: | 0.5 |  |  | Cl=0 at alpha= | -99 | deg
|  |  |  | @ Cl=0.1, Cd= | 0.0043
|  |  |  | @ Cl=0.4, Cd= | 0.0044283
|  |  |  | @ Cl=0.6, Cd= | 0.0054736
alpha (deg) | Cl | Cd | Cm | Cl/Cd
0 | 0.3225 | 0.0043 | -0.069 | 75
0.5 | 0.386 | 0.00438 | -0.0687 | 88.1279
1 | 0.4498 | 0.0046 | -0.0683 | 97.7826
1.5 | 0.5114 | 0.00511 | -0.0676 | 100.0783
2 | 0.5762 | 0.00537 | -0.0671 | 107.2998
3 | 0.7072 | 0.00594 | -0.066 | 119.0572
3.5 | 0.7707 | 0.00645 | -0.0649 | 119.4884
4 | 0.8321 | 0.00718 | -0.0632 | 115.8914
4.5 | 0.897 | 0.00766 | -0.0617 | 117.1018
5 | 0.9595 | 0.00838 | -0.0595 | 114.4988
5.5 | 1.0257 | 0.00884 | -0.0574 | 116.0294
6 | 1.0914 | 0.00941 | -0.0547 | 115.983
7 | 1.2125 | 0.0115 | -0.0456 | 105.4348
7.5 | 1.2452 | 0.01493 | -0.0365 | 83.4025
8 | 1.2378 | 0.02065 | -0.0244 | 59.9419
8.5 | 1.2026 | 0.02625 | -0.012 | 45.8133
9 | 1.1657 | 0.03325 | -0.0055 | 35.0586
9.5 | 1.1235 | 0.04271 | -0.0051 | 26.3053
10 | 1.0868 | 0.05441 | -0.0108 | 19.9743
10.5 | 1.0595 | 0.06828 | -0.0209 | 15.517
11 | 1.0318 | 0.0847 | -0.0325 | 12.1818
11.5 | 1.0059 | 0.10016 | -0.0417 | 10.0429
12 | 0.9865 | 0.11483 | -0.0506 | 8.591
12.5 | 0.9697 | 0.12983 | -0.06 | 7.469

## 97. Re 7M Mach 0.00 (1)
BIGFOIL.COM POLAR EXPORT
hq209
HQ 2.0/9 |  |  |  | Cl Max: | 1.103 | at alpha= | 8.5 | deg
JavaFoil+Calcfoil stall+Eppler ext transition |  |  |  | L/D Max: | 143.141 | at alpha= | 4 | deg
Re: | 7000000 |  |  | Cd Min: | 0.00445 | at alpha= | -1 | deg
Mach: | 0 |  |  | Cl=0 at alpha= | -2.5776 | deg
|  |  |  | @ Cl=0.1, Cd= | 0.004789
|  |  |  | @ Cl=0.4, Cd= | 0.0054581
|  |  |  | @ Cl=0.6, Cd= | 0.0044997
alpha (deg) | Cl | Cd | Cm | Cl/Cd
-14 | -0.321 | 0.09203 | -0.022 | -3.493
-13.5 | -0.339 | 0.0871 | -0.023 | -3.889
-13 | -0.356 | 0.08115 | -0.023 | -4.391
-12.5 | -0.373 | 0.07745 | -0.024 | -4.814
-12 | -0.388 | 0.07379 | -0.024 | -5.263
-11.5 | -0.403 | 0.06912 | -0.024 | -5.827
-11 | -0.417 | 0.06294 | -0.026 | -6.62
-10.5 | -0.427 | 0.05829 | -0.028 | -7.327
-10 | -0.433 | 0.05518 | -0.028 | -7.847
-9.5 | -0.441 | 0.0464 | -0.032 | -9.512
-9 | -0.522 | 0.00855 | -0.048 | -61.029
-8.5 | -0.515 | 0.0081 | -0.048 | -63.6
-8 | -0.5 | 0.0071 | -0.049 | -70.395
-7.5 | -0.476 | 0.00679 | -0.05 | -70.187
-7 | -0.446 | 0.00688 | -0.05 | -64.847
-6.5 | -0.41 | 0.0067 | -0.051 | -61.15
-6 | -0.368 | 0.00649 | -0.052 | -56.777
-5.5 | -0.321 | 0.00628 | -0.052 | -51.074
-5 | -0.27 | 0.00617 | -0.053 | -43.755
-4.5 | -0.217 | 0.00596 | -0.053 | -36.383
-4 | -0.162 | 0.00543 | -0.054 | -29.873
-3.5 | -0.106 | 0.00534 | -0.055 | -19.87
-3 | -0.049 | 0.00567 | -0.055 | -8.674
-2.5 | 0.009 | 0.00556 | -0.056 | 1.532
-2 | 0.067 | 0.00488 | -0.056 | 13.644
-1.5 | 0.125 | 0.00472 | -0.057 | 26.496
-1 | 0.183 | 0.00445 | -0.058 | 41.268
-0.5 | 0.242 | 0.00463 | -0.058 | 52.18
0 | 0.301 | 0.00474 | -0.059 | 63.642
0.5 | 0.36 | 0.00537 | -0.059 | 67.025
1 | 0.419 | 0.0055 | -0.06 | 76.164
1.5 | 0.477 | 0.00564 | -0.06 | 84.605
2 | 0.536 | 0.00521 | -0.061 | 102.789
2.5 | 0.594 | 0.00448 | -0.061 | 132.62
3 | 0.652 | 0.00467 | -0.062 | 139.624
3.5 | 0.709 | 0.00507 | -0.062 | 139.836
4 | 0.766 | 0.00535 | -0.063 | 143.141
4.5 | 0.822 | 0.00592 | -0.063 | 138.868
5 | 0.878 | 0.00667 | -0.064 | 131.64
5.5 | 0.931 | 0.00716 | -0.064 | 130.023
6 | 0.978 | 0.00744 | -0.065 | 131.334
6.5 | 1.018 | 0.00784 | -0.065 | 129.894
7 | 1.052 | 0.00854 | -0.066 | 123.206
7.5 | 1.078 | 0.00901 | -0.066 | 119.555
8 | 1.095 | 0.00953 | -0.067 | 114.926
8.5 | 1.103 | 0.01011 | -0.067 | 109.054
9 | 1.101 | 0.01068 | -0.068 | 103.1
9.5 | 1.09 | 0.01133 | -0.068 | 96.183
10 | 1.07 | 0.01236 | -0.068 | 86.578
10.5 | 1.042 | 0.01285 | -0.069 | 81.088
11 | 1.007 | 0.01355 | -0.069 | 74.368
11.5 | 0.968 | 0.01451 | -0.07 | 66.686
12 | 0.9 | 0.01788 | -0.068 | 50.345
12.5 | 0.842 | 0.02084 | -0.067 | 40.411
13 | 0.754 | 0.03528 | -0.063 | 21.36
13.5 | 0.688 | 0.04829 | -0.059 | 14.256

## 98. Re 7M Mach 0.00 (2)
BIGFOIL.COM POLAR EXPORT
hq209
HQ 2.0/9 |  |  |  | Cl Max: | 1.5894 | at alpha= | 14.5 | deg
XFOIL ncrit=9 |  |  |  | L/D Max: | 119.79 | at alpha= | 6.5 | deg
Re: | 7000000 |  |  | Cd Min: | 0.1973 | at alpha= | 19.5 | deg
Mach: | 0 |  |  | Cl=0 at alpha= | -2.4839 | deg
|  |  |  | @ Cl=0.1, Cd= | 0.0047529
|  |  |  | @ Cl=0.4, Cd= | 0.0044696
|  |  |  | @ Cl=0.6, Cd= | 0.0054391
alpha (deg) | Cl | Cd | Cm | Cl/Cd
-13.5 | -1.07 | 0.03327 | -0.0633 | -32.1611
-13 | -1.0649 | 0.0282 | -0.0621 | -37.7624
-12.5 | -1.0575 | 0.0224 | -0.0597 | -47.2098
-12 | -1.0278 | 0.0193 | -0.0578 | -53.2539
-11.5 | -0.9868 | 0.01582 | -0.0579 | -62.3767
-11 | -0.934 | 0.01306 | -0.0594 | -71.5161
-10.5 | -0.8751 | 0.01103 | -0.0614 | -79.3382
-10 | -0.8195 | 0.01012 | -0.062 | -80.9783
-9.5 | -0.769 | 0.00979 | -0.0612 | -78.5495
-9 | -0.7165 | 0.00961 | -0.0607 | -74.5578
-8.5 | -0.6622 | 0.00945 | -0.0606 | -70.0741
-8 | -0.608 | 0.00912 | -0.0605 | -66.6667
-7.5 | -0.5532 | 0.00888 | -0.0605 | -62.2973
-7 | -0.4982 | 0.0086 | -0.0605 | -57.9302
-6.5 | -0.4463 | 0.00738 | -0.06 | -60.4743
-6 | -0.3919 | 0.00674 | -0.0598 | -58.1454
-5.5 | -0.337 | 0.0063 | -0.0597 | -53.4921
-5 | -0.2815 | 0.00595 | -0.0596 | -47.3109
-4.5 | -0.2256 | 0.0057 | -0.0596 | -39.5789
-4 | -0.1697 | 0.00557 | -0.0597 | -30.4668
-3.5 | -0.1138 | 0.00539 | -0.0597 | -21.1132
-3 | -0.0579 | 0.00519 | -0.0597 | -11.1561
-2.5 | -0.0018 | 0.00507 | -0.0598 | -0.35503
-2 | 0.0541 | 0.00495 | -0.0599 | 10.9293
-1.5 | 0.11 | 0.00471 | -0.06 | 23.3546
-1 | 0.1657 | 0.00452 | -0.0601 | 36.6593
-0.5 | 0.221 | 0.00435 | -0.0602 | 50.8046
0 | 0.2758 | 0.00419 | -0.0602 | 65.8234
0.5 | 0.3303 | 0.0042 | -0.0602 | 78.6429
1 | 0.3849 | 0.00432 | -0.0601 | 89.0972
1.5 | 0.4374 | 0.00484 | -0.0597 | 90.3719
2 | 0.4923 | 0.00505 | -0.0596 | 97.4851
2.5 | 0.5475 | 0.0052 | -0.0596 | 105.2885
3 | 0.6024 | 0.00545 | -0.0596 | 110.5321
3.5 | 0.6568 | 0.00576 | -0.0594 | 114.0278
4 | 0.7093 | 0.0063 | -0.059 | 112.5873
4.5 | 0.7622 | 0.00674 | -0.0586 | 113.0861
5 | 0.8161 | 0.00706 | -0.0584 | 115.5949
5.5 | 0.8676 | 0.00764 | -0.0578 | 113.5602
6 | 0.9203 | 0.00799 | -0.0574 | 115.1815
6.5 | 0.9679 | 0.00808 | -0.0558 | 119.7896
7.5 | 1.0767 | 0.0091 | -0.0559 | 118.3187
8 | 1.1279 | 0.00963 | -0.0553 | 117.1236
8.5 | 1.1796 | 0.01006 | -0.0549 | 117.2565
9 | 1.2304 | 0.01054 | -0.0544 | 116.7362
9.5 | 1.2807 | 0.01104 | -0.0538 | 116.0054
10 | 1.3285 | 0.01181 | -0.0528 | 112.4894
10.5 | 1.3748 | 0.01268 | -0.0515 | 108.4227
11 | 1.4184 | 0.01377 | -0.0499 | 103.0065
11.5 | 1.4593 | 0.01506 | -0.0479 | 96.8991
12 | 1.4989 | 0.01633 | -0.0458 | 91.7881
12.5 | 1.534 | 0.01785 | -0.0431 | 85.9384
13 | 1.565 | 0.01948 | -0.0399 | 80.3388
13.5 | 1.5844 | 0.02149 | -0.0349 | 73.7273
14 | 1.5873 | 0.02352 | -0.0274 | 67.4872
14.5 | 1.5894 | 0.02602 | -0.0213 | 61.0838
15 | 1.5828 | 0.02961 | -0.016 | 53.4549
15.5 | 1.5696 | 0.03441 | -0.012 | 45.6146
16 | 1.5526 | 0.04051 | -0.0101 | 38.3263
16.5 | 1.539 | 0.04729 | -0.0104 | 32.5439
17 | 1.5014 | 0.05874 | -0.0141 | 25.5601
17.5 | 1.3681 | 0.09231 | -0.0335 | 14.8207
18 | 1.3514 | 0.10564 | -0.0413 | 12.7925
18.5 | 1.2748 | 0.13308 | -0.0577 | 9.5792
19 | 1.1987 | 0.16253 | -0.0756 | 7.3753
19.5 | 1.1171 | 0.1973 | -0.0965 | 5.6619

## 99. Re 7M Mach 0.10 (1)
BIGFOIL.COM POLAR EXPORT
hq209
HQ 2.0/9 |  |  |  | Cl Max: | 1.099 | at alpha= | 8.5 | deg
JavaFoil+Calcfoil stall+Eppler ext transition |  |  |  | L/D Max: | 143.794 | at alpha= | 4 | deg
Re: | 7000000 |  |  | Cd Min: | 0.00448 | at alpha= | -1 | deg
Mach: | 0.1 |  |  | Cl=0 at alpha= | -2.5776 | deg
|  |  |  | @ Cl=0.1, Cd= | 0.0047849
|  |  |  | @ Cl=0.4, Cd= | 0.0054937
|  |  |  | @ Cl=0.6, Cd= | 0.0052983
alpha (deg) | Cl | Cd | Cm | Cl/Cd
-13.5 | -0.305 | 0.08795 | -0.023 | -3.466
-13 | -0.324 | 0.08331 | -0.023 | -3.894
-12.5 | -0.344 | 0.07826 | -0.023 | -4.396
-12 | -0.363 | 0.07427 | -0.024 | -4.881
-11.5 | -0.38 | 0.06981 | -0.024 | -5.444
-11 | -0.397 | 0.06378 | -0.026 | -6.222
-10.5 | -0.41 | 0.05921 | -0.027 | -6.929
-10 | -0.42 | 0.05579 | -0.028 | -7.521
-9.5 | -0.426 | 0.05069 | -0.03 | -8.412
-9 | -0.502 | 0.01004 | -0.047 | -50.046
-8.5 | -0.509 | 0.00819 | -0.049 | -62.142
-8 | -0.496 | 0.00766 | -0.049 | -64.755
-7.5 | -0.474 | 0.00675 | -0.05 | -70.347
-7 | -0.446 | 0.00695 | -0.051 | -64.142
-6.5 | -0.41 | 0.00674 | -0.051 | -60.87
-6 | -0.369 | 0.00651 | -0.052 | -56.674
-5.5 | -0.322 | 0.00631 | -0.053 | -50.997
-5 | -0.271 | 0.00608 | -0.053 | -44.56
-4.5 | -0.218 | 0.00598 | -0.054 | -36.451
-4 | -0.163 | 0.00543 | -0.054 | -30.032
-3.5 | -0.107 | 0.00533 | -0.055 | -20.012
-3 | -0.049 | 0.00566 | -0.055 | -8.72
-2.5 | 0.009 | 0.00559 | -0.056 | 1.533
-2 | 0.067 | 0.00488 | -0.057 | 13.728
-1.5 | 0.126 | 0.00471 | -0.057 | 26.659
-1 | 0.184 | 0.00448 | -0.058 | 41.185
-0.5 | 0.243 | 0.00467 | -0.058 | 52.069
0 | 0.303 | 0.00477 | -0.059 | 63.546
0.5 | 0.362 | 0.00541 | -0.059 | 66.839
1 | 0.421 | 0.00554 | -0.06 | 75.961
1.5 | 0.48 | 0.00571 | -0.061 | 83.944
2 | 0.539 | 0.00515 | -0.061 | 104.574
2.5 | 0.597 | 0.00529 | -0.062 | 112.805
3 | 0.655 | 0.00545 | -0.062 | 120.203
3.5 | 0.713 | 0.00507 | -0.063 | 140.575
4 | 0.77 | 0.00536 | -0.063 | 143.794
4.5 | 0.826 | 0.00592 | -0.064 | 139.482
5 | 0.882 | 0.00668 | -0.064 | 132.046
5.5 | 0.935 | 0.00718 | -0.065 | 130.313
6 | 0.982 | 0.00815 | -0.065 | 120.505
6.5 | 1.022 | 0.00854 | -0.066 | 119.67
7 | 1.055 | 0.00921 | -0.066 | 114.453
7.5 | 1.079 | 0.00909 | -0.067 | 118.727
8 | 1.094 | 0.00959 | -0.067 | 114.033
8.5 | 1.099 | 0.01074 | -0.067 | 102.334
9 | 1.094 | 0.01127 | -0.068 | 97.017
9.5 | 1.078 | 0.01195 | -0.068 | 90.182
10 | 1.053 | 0.01251 | -0.069 | 84.145
10.5 | 1.019 | 0.01303 | -0.069 | 78.234
11 | 0.979 | 0.01377 | -0.07 | 71.064
11.5 | 0.921 | 0.01635 | -0.069 | 56.314
12 | 0.853 | 0.01902 | -0.068 | 44.873
12.5 | 0.772 | 0.02751 | -0.065 | 28.079
13 | 0.675 | 0.05142 | -0.058 | 13.131
13.5 | 0.613 | 0.06551 | -0.054 | 9.365

## 100. Re 7M Mach 0.10 (2)
BIGFOIL.COM POLAR EXPORT
hq209
HQ 2.0/9 |  |  |  | Cl Max: | 1.5581 | at alpha= | 13 | deg
XFOIL ncrit=9 |  |  |  | L/D Max: | 120.105 | at alpha= | 7 | deg
Re: | 7000000 |  |  | Cd Min: | 0.14547 | at alpha= | 18 | deg
Mach: | 0.1 |  |  | Cl=0 at alpha= | -2.4831 | deg
|  |  |  | @ Cl=0.1, Cd= | 0.0047653
|  |  |  | @ Cl=0.4, Cd= | 0.0044179
|  |  |  | @ Cl=0.6, Cd= | 0.0054337
alpha (deg) | Cl | Cd | Cm | Cl/Cd
-13.5 | -0.856 | 0.07684 | -0.0312 | -11.14
-13 | -0.8892 | 0.05599 | -0.05 | -15.8814
-12.5 | -1.0102 | 0.03121 | -0.0629 | -32.3678
-12 | -1.004 | 0.02507 | -0.0611 | -40.0479
-11 | -0.9385 | 0.01495 | -0.0609 | -62.7759
-10 | -0.827 | 0.01035 | -0.0633 | -79.9034
-9.5 | -0.7763 | 0.00991 | -0.0623 | -78.335
-9 | -0.7231 | 0.00969 | -0.0617 | -74.6233
-8.5 | -0.6681 | 0.00949 | -0.0614 | -70.4004
-8 | -0.6133 | 0.00914 | -0.0612 | -67.1007
-7.5 | -0.5578 | 0.00891 | -0.0612 | -62.6038
-7 | -0.5023 | 0.00862 | -0.0611 | -58.2715
-6.5 | -0.4493 | 0.00756 | -0.0606 | -59.4312
-6 | -0.3948 | 0.00682 | -0.0603 | -57.8886
-5.5 | -0.3394 | 0.00635 | -0.0601 | -53.4488
-5 | -0.2835 | 0.00598 | -0.06 | -47.408
-4.5 | -0.2272 | 0.00572 | -0.06 | -39.7203
-4 | -0.1708 | 0.00559 | -0.06 | -30.5546
-3.5 | -0.1146 | 0.0054 | -0.06 | -21.2222
-3 | -0.0584 | 0.0052 | -0.06 | -11.2308
-2.5 | -0.0019 | 0.00508 | -0.0601 | -0.37402
-2 | 0.0544 | 0.00496 | -0.0602 | 10.9677
-1.5 | 0.1106 | 0.00472 | -0.0603 | 23.4322
-0.5 | 0.2222 | 0.00435 | -0.0605 | 51.0805
0 | 0.2773 | 0.0042 | -0.0605 | 66.0238
0.5 | 0.3321 | 0.0042 | -0.0604 | 79.0714
1 | 0.387 | 0.00433 | -0.0603 | 89.3764
2 | 0.495 | 0.00506 | -0.0599 | 97.8261
2.5 | 0.5506 | 0.00521 | -0.0599 | 105.6814
3 | 0.6058 | 0.00546 | -0.0598 | 110.9524
3.5 | 0.6604 | 0.00579 | -0.0596 | 114.0587
4 | 0.7133 | 0.00632 | -0.0592 | 112.8639
4.5 | 0.7666 | 0.00677 | -0.0588 | 113.2349
5 | 0.8207 | 0.00711 | -0.0585 | 115.429
5.5 | 0.8725 | 0.0077 | -0.0578 | 113.3117
6 | 0.9258 | 0.00803 | -0.0574 | 115.2927
6.5 | 0.9763 | 0.00822 | -0.0563 | 118.7713
7 | 1.0317 | 0.00859 | -0.0564 | 120.1048
7.5 | 1.083 | 0.00922 | -0.0556 | 117.462
8 | 1.1352 | 0.00969 | -0.0551 | 117.1517
8.5 | 1.1873 | 0.01013 | -0.0546 | 117.2063
9 | 1.2386 | 0.01064 | -0.0539 | 116.4098
9.5 | 1.2886 | 0.01124 | -0.0531 | 114.6441
10 | 1.3362 | 0.01211 | -0.0518 | 110.3386
10.5 | 1.3823 | 0.01306 | -0.0504 | 105.8423
11 | 1.4253 | 0.01428 | -0.0484 | 99.8109
11.5 | 1.4647 | 0.01576 | -0.046 | 92.9378
12 | 1.5022 | 0.01723 | -0.0434 | 87.1851
12.5 | 1.5333 | 0.01907 | -0.0399 | 80.4038
13 | 1.5581 | 0.02106 | -0.0356 | 73.9839
13.5 | 1.5574 | 0.02343 | -0.0273 | 66.4703
14 | 1.5517 | 0.02642 | -0.02 | 58.732
14.5 | 1.5432 | 0.03023 | -0.0145 | 51.0486
15 | 1.5252 | 0.03561 | -0.0106 | 42.8307
15.5 | 1.4928 | 0.04367 | -0.0092 | 34.1837
16 | 1.4505 | 0.05506 | -0.0121 | 26.344
16.5 | 1.4562 | 0.06124 | -0.0147 | 23.7786
17 | 1.3651 | 0.08692 | -0.0298 | 15.7052
17.5 | 1.2491 | 0.12292 | -0.0517 | 10.1619
18 | 1.1978 | 0.14547 | -0.0652 | 8.234

## 101. Re 7M Mach 0.25 (1)
BIGFOIL.COM POLAR EXPORT
hq209
HQ 2.0/9 |  |  |  | Cl Max: | 1.08 | at alpha= | 7.5 | deg
JavaFoil+Calcfoil stall+Eppler ext transition |  |  |  | L/D Max: | 132.68 | at alpha= | 5 | deg
Re: | 7000000 |  |  | Cd Min: | 0.00453 | at alpha= | -1 | deg
Mach: | 0.25 |  |  | Cl=0 at alpha= | -2.575 | deg
|  |  |  | @ Cl=0.1, Cd= | 0.0048812
|  |  |  | @ Cl=0.4, Cd= | 0.077
|  |  |  | @ Cl=0.6, Cd= | 0.077
alpha (deg) | Cl | Cd | Cm | Cl/Cd
-13 | -0.058 | 0.08643 | -0.023 | -0.675
-12.5 | -0.056 | 0.08098 | -0.023 | -0.687
-12 | -0.053 | 0.07609 | -0.024 | -0.695
-11.5 | -0.161 | 0.07212 | -0.024 | -2.231
-11 | -0.216 | 0.06698 | -0.025 | -3.224
-10.5 | -0.262 | 0.06471 | -0.024 | -4.046
-10 | -0.302 | 0.05926 | -0.026 | -5.1
-9.5 | -0.334 | 0.05573 | -0.027 | -6.002
-9 | -0.359 | 0.05115 | -0.029 | -7.024
-8.5 | -0.427 | 0.0146 | -0.046 | -29.241
-8 | -0.461 | 0.0083 | -0.051 | -55.575
-7.5 | -0.456 | 0.00769 | -0.051 | -59.327
-7 | -0.438 | 0.00671 | -0.052 | -65.292
-6.5 | -0.41 | 0.00692 | -0.053 | -59.176
-6 | -0.373 | 0.00656 | -0.053 | -56.773
-5.5 | -0.327 | 0.00647 | -0.054 | -50.552
-5 | -0.276 | 0.00623 | -0.055 | -44.347
-4.5 | -0.223 | 0.006 | -0.055 | -37.135
-4 | -0.167 | 0.00553 | -0.056 | -30.159
-3.5 | -0.109 | 0.00543 | -0.056 | -20.137
-3 | -0.051 | 0.00537 | -0.057 | -9.445
-2.5 | 0.009 | 0.00557 | -0.058 | 1.579
-2 | 0.069 | 0.005 | -0.058 | 13.767
-1.5 | 0.129 | 0.00477 | -0.059 | 27.069
-1 | 0.189 | 0.00453 | -0.059 | 41.775
-0.5 | 0.25 | 0.00473 | -0.06 | 52.818
0 | 0.311 | 0.00483 | -0.061 | 64.451
0.5 | 0.372 | 0.00547 | -0.061 | 67.907
1 | 0.432 | 0.0056 | -0.062 | 77.136
1.5 | 0.493 | 0.00574 | -0.062 | 85.832
2 | 0.553 | 0.0052 | -0.063 | 106.476
2.5 | 0.613 | 0.00532 | -0.063 | 115.324
3 | 0.673 | 0.00549 | -0.064 | 122.65
3.5 | 0.732 | 0.00588 | -0.064 | 124.564
4 | 0.791 | 0.00616 | -0.065 | 128.428
4.5 | 0.848 | 0.00641 | -0.065 | 132.238
5 | 0.904 | 0.00682 | -0.066 | 132.68
5.5 | 0.959 | 0.00735 | -0.066 | 130.457
6 | 1.004 | 0.00766 | -0.067 | 130.945
6.5 | 1.04 | 0.00912 | -0.067 | 114.027
7 | 1.066 | 0.00963 | -0.068 | 110.766
7.5 | 1.08 | 0.00953 | -0.068 | 113.304
8 | 1.079 | 0.01013 | -0.069 | 106.499
8.5 | 1.062 | 0.01085 | -0.069 | 97.829
9 | 1.027 | 0.01218 | -0.07 | 84.319
9.5 | 0.974 | 0.01282 | -0.07 | 75.94
10 | 0.904 | 0.01366 | -0.071 | 66.192
10.5 | 0.819 | 0.01438 | -0.071 | 56.952
11 | 0.697 | 0.0187 | -0.069 | 37.256
11.5 | 0.567 | 0.02772 | -0.065 | 20.464
12 | 0.419 | 0.06051 | -0.053 | 6.923
12.5 | 0.304 | 0.077 | -0.047 | 3.945

## 102. Re 7M Mach 0.25 (2)
BIGFOIL.COM POLAR EXPORT
hq209
HQ 2.0/9 |  |  |  | Cl Max: | 1.4049 | at alpha= | 11 | deg
XFOIL ncrit=9 |  |  |  | L/D Max: | 118.072 | at alpha= | 6.5 | deg
Re: | 7000000 |  |  | Cd Min: | 0.16577 | at alpha= | -14 | deg
Mach: | 0.25 |  |  | Cl=0 at alpha= | -2.4786 | deg
|  |  |  | @ Cl=0.1, Cd= | 0.0048147
|  |  |  | @ Cl=0.4, Cd= | 0.0043931
|  |  |  | @ Cl=0.6, Cd= | 0.0054137
alpha (deg) | Cl | Cd | Cm | Cl/Cd
-14 | -0.5465 | 0.16577 | 0.0098 | -3.2967
-13.5 | -0.5349 | 0.15799 | 0.0068 | -3.3857
-13 | -0.5224 | 0.15068 | 0.0039 | -3.4669
-12.5 | -0.5127 | 0.14274 | 0.001 | -3.5918
-12 | -0.5019 | 0.13524 | -0.0019 | -3.7112
-11.5 | -0.4938 | 0.12716 | -0.0049 | -3.8833
-11 | -0.4872 | 0.11878 | -0.0081 | -4.1017
-10.5 | -0.6348 | 0.07516 | -0.0306 | -8.446
-10 | -0.6516 | 0.06227 | -0.0416 | -10.4641
-9.5 | -0.654 | 0.05204 | -0.0549 | -12.5673
-9 | -0.7227 | 0.01806 | -0.0705 | -40.0166
-8.5 | -0.691 | 0.01244 | -0.0679 | -55.5466
-8 | -0.6397 | 0.01036 | -0.0663 | -61.7471
-7.5 | -0.5827 | 0.00953 | -0.0655 | -61.1438
-7 | -0.5243 | 0.00902 | -0.0649 | -58.1264
-6.5 | -0.4648 | 0.00884 | -0.0645 | -52.5792
-6 | -0.4099 | 0.00746 | -0.0636 | -54.9464
-5.5 | -0.3528 | 0.00665 | -0.0629 | -53.0526
-5 | -0.2948 | 0.00616 | -0.0625 | -47.8571
-4.5 | -0.2362 | 0.00583 | -0.0622 | -40.5146
-4 | -0.1775 | 0.00565 | -0.0621 | -31.4159
-3.5 | -0.1191 | 0.00546 | -0.062 | -21.8132
-3 | -0.0607 | 0.00528 | -0.0619 | -11.4962
-2.5 | -0.0025 | 0.00511 | -0.0619 | -0.48924
-2 | 0.0558 | 0.00499 | -0.0619 | 11.1824
-1.5 | 0.1138 | 0.00476 | -0.062 | 23.9076
-1 | 0.1715 | 0.00457 | -0.062 | 37.5274
-0.5 | 0.229 | 0.00438 | -0.0621 | 52.2831
0 | 0.2857 | 0.00423 | -0.0621 | 67.5414
0.5 | 0.342 | 0.00424 | -0.062 | 80.6604
1 | 0.3986 | 0.00438 | -0.0619 | 91.0046
1.5 | 0.453 | 0.00489 | -0.0614 | 92.638
2 | 0.5101 | 0.00509 | -0.0613 | 100.2161
2.5 | 0.5676 | 0.00526 | -0.0612 | 107.9087
3 | 0.6245 | 0.00553 | -0.0611 | 112.9295
3.5 | 0.6809 | 0.00589 | -0.0608 | 115.6027
4 | 0.7353 | 0.00648 | -0.0601 | 113.4722
4.5 | 0.7908 | 0.00692 | -0.0596 | 114.2775
5 | 0.8467 | 0.0073 | -0.0591 | 115.9863
5.5 | 0.9009 | 0.00788 | -0.0582 | 114.3274
6 | 0.9566 | 0.00824 | -0.0575 | 116.0922
6.5 | 1.0107 | 0.00856 | -0.0564 | 118.0724
7.5 | 1.1203 | 0.00959 | -0.0544 | 116.8196
8 | 1.1754 | 0.01009 | -0.0534 | 116.4916
8.5 | 1.2285 | 0.0108 | -0.0521 | 113.75
9 | 1.2786 | 0.01183 | -0.0501 | 108.0811
9.5 | 1.3241 | 0.01332 | -0.0473 | 99.4069
10 | 1.363 | 0.01539 | -0.0436 | 88.564
10.5 | 1.3932 | 0.01808 | -0.0388 | 77.0575
11 | 1.4049 | 0.0219 | -0.0318 | 64.1507
11.5 | 1.3826 | 0.0261 | -0.0204 | 52.9732
12 | 1.3614 | 0.03068 | -0.0126 | 44.3742
12.5 | 1.3275 | 0.03754 | -0.0079 | 35.3623
13 | 1.2969 | 0.04596 | -0.0076 | 28.218
13.5 | 1.2508 | 0.05907 | -0.0132 | 21.1749
14 | 1.2134 | 0.07485 | -0.0233 | 16.2111
14.5 | 1.1802 | 0.09271 | -0.0346 | 12.73
15 | 1.1393 | 0.11211 | -0.046 | 10.1623
15.5 | 1.1018 | 0.13113 | -0.0568 | 8.4023
16 | 1.0717 | 0.14929 | -0.0673 | 7.1786

## 103. Re 7M Mach 0.50 (1)
BIGFOIL.COM POLAR EXPORT
hq209
HQ 2.0/9 |  |  |  | Cl Max: | 1.251 | at alpha= | 20 | deg
JavaFoil+Calcfoil stall+Eppler ext transition |  |  |  | L/D Max: | 131.093 | at alpha= | 3.5 | deg
Re: | 7000000 |  |  | Cd Min: | 0.00468 | at alpha= | -1 | deg
Mach: | 0.5 |  |  | Cl=0 at alpha= | -2.5758 | deg
|  |  |  | @ Cl=0.1, Cd= | 0.0055569
|  |  |  | @ Cl=0.4, Cd= | 0.0055376
|  |  |  | @ Cl=0.6, Cd= | 0.0056587
alpha (deg) | Cl | Cd | Cm | Cl/Cd
-20 | -0.906 | 0.15367 | -0.023 | -5.897
-19.5 | -0.881 | 0.14934 | -0.024 | -5.902
-19 | -0.857 | 0.14413 | -0.024 | -5.944
-18.5 | -0.833 | 0.1396 | -0.025 | -5.965
-18 | -0.807 | 0.13173 | -0.025 | -6.126
-17.5 | -0.778 | 0.12943 | -0.024 | -6.014
-17 | -0.754 | 0.12588 | -0.024 | -5.986
-16.5 | -0.729 | 0.12151 | -0.025 | -5.996
-16 | -0.703 | 0.11731 | -0.025 | -5.997
-15.5 | -0.678 | 0.11323 | -0.025 | -5.992
-15 | -0.653 | 0.10706 | -0.025 | -6.096
-14.5 | -0.627 | 0.10166 | -0.025 | -6.165
-14 | -0.601 | 0.09355 | -0.026 | -6.429
-13.5 | -0.576 | 0.08748 | -0.026 | -6.585
-13 | -0.551 | 0.08201 | -0.027 | -6.716
-12.5 | -0.525 | 0.08193 | -0.027 | -6.405
-12 | -0.502 | 0.07202 | -0.03 | -6.972
-11.5 | -0.484 | 0.05923 | -0.035 | -8.179
-11 | -0.45 | 0.06507 | -0.031 | -6.918
-10.5 | -0.421 | 0.06583 | -0.028 | -6.389
-10 | -0.397 | 0.05825 | -0.031 | -6.816
-9.5 | -0.368 | 0.05964 | -0.028 | -6.176
-9 | -0.342 | 0.0552 | -0.029 | -6.201
-8.5 | -0.316 | 0.05318 | -0.029 | -5.941
-8 | -0.29 | 0.0488 | -0.03 | -5.945
-7.5 | -0.272 | 0.03633 | -0.041 | -7.49
-7 | -0.239 | 0.0408 | -0.035 | -5.861
-6.5 | -0.259 | 0.00791 | -0.059 | -32.694
-6 | -0.227 | 0.00686 | -0.06 | -33.007
-5.5 | -0.304 | 0.00701 | -0.06 | -43.306
-5 | -0.284 | 0.00672 | -0.061 | -42.306
-4.5 | -0.239 | 0.00651 | -0.062 | -36.66
-4 | -0.182 | 0.00614 | -0.062 | -29.691
-3.5 | -0.121 | 0.00561 | -0.063 | -21.542
-3 | -0.056 | 0.00557 | -0.064 | -10.112
-2.5 | 0.01 | 0.00539 | -0.064 | 1.818
-2 | 0.077 | 0.00578 | -0.065 | 13.3
-1.5 | 0.144 | 0.00513 | -0.066 | 28.109
-1 | 0.212 | 0.00468 | -0.066 | 45.253
-0.5 | 0.279 | 0.00485 | -0.067 | 57.6
0 | 0.348 | 0.00494 | -0.068 | 70.36
0.5 | 0.415 | 0.00571 | -0.068 | 72.801
1 | 0.483 | 0.00573 | -0.069 | 84.245
1.5 | 0.551 | 0.0059 | -0.07 | 93.255
2 | 0.618 | 0.00557 | -0.07 | 111.05
2.5 | 0.685 | 0.00573 | -0.071 | 119.556
3 | 0.751 | 0.00594 | -0.071 | 126.523
3.5 | 0.816 | 0.00623 | -0.072 | 131.093
4 | 0.879 | 0.00693 | -0.073 | 126.842
4.5 | 0.941 | 0.00738 | -0.073 | 127.398
5 | 0.999 | 0.00803 | -0.074 | 124.424
5.5 | 1.051 | 0.00859 | -0.074 | 122.412
6 | 1.071 | 0.0096 | -0.075 | 111.557
6.5 | 1.027 | 0.01076 | -0.075 | 95.486
7 | 0.647 | 0.01237 | -0.076 | 52.279
7.5 | 0.663 | 0.01635 | -0.074 | 40.545
8 | 0.715 | 0.0137 | -0.077 | 52.163
8.5 | 0.739 | 0.01642 | -0.077 | 44.995
9 | 0.766 | 0.01742 | -0.076 | 43.957
9.5 | 0.661 | 0.06398 | -0.043 | 10.324
10 | 0.692 | 0.06437 | -0.046 | 10.744
10.5 | 0.799 | 0.03411 | -0.07 | 23.417
11 | 0.877 | 0.02277 | -0.076 | 38.522
11.5 | 0.788 | 0.06898 | -0.054 | 11.426
12 | 0.795 | 0.08104 | -0.042 | 9.816
12.5 | 0.823 | 0.08786 | -0.042 | 9.361
13 | 0.853 | 0.09377 | -0.046 | 9.098
13.5 | 0.886 | 0.09702 | -0.05 | 9.136
14 | 0.906 | 0.10216 | -0.045 | 8.867
14.5 | 0.933 | 0.10615 | -0.045 | 8.79
15 | 0.97 | 0.10759 | -0.052 | 9.015
15.5 | 1.004 | 0.11195 | -0.055 | 8.965
16 | 1.02 | 0.11732 | -0.05 | 8.696
16.5 | 1.053 | 0.12023 | -0.053 | 8.758
17 | 1.085 | 0.12378 | -0.055 | 8.77
17.5 | 1.12 | 0.1247 | -0.058 | 8.982
18 | 1.151 | 0.1278 | -0.059 | 9.009
18.5 | 1.179 | 0.13516 | -0.06 | 8.722
19 | 1.199 | 0.15063 | -0.058 | 7.958
19.5 | 1.217 | 0.14634 | -0.055 | 8.317
20 | 1.251 | 0.14698 | -0.058 | 8.512

## 104. Re 7M Mach 0.50 (2)
BIGFOIL.COM POLAR EXPORT
hq209
HQ 2.0/9 |  |  |  | Cl Max: | 1.2501 | at alpha= | 7.5 | deg
XFOIL ncrit=9 |  |  |  | L/D Max: | 120.819 | at alpha= | 3 | deg
Re: | 7000000 |  |  | Cd Min: | 0.18377 | at alpha= | -14.5 | deg
Mach: | 0.5 |  |  | Cl=0 at alpha= | -2.4604 | deg
|  |  |  | @ Cl=0.1, Cd= | 0.0049956
|  |  |  | @ Cl=0.4, Cd= | 0.0044723
|  |  |  | @ Cl=0.6, Cd= | 0.0053632
alpha (deg) | Cl | Cd | Cm | Cl/Cd
-14.5 | -0.5692 | 0.18377 | 0.0134 | -3.0973
-14 | -0.5514 | 0.17562 | 0.0099 | -3.1397
-13.5 | -0.5349 | 0.16744 | 0.0064 | -3.1946
-13 | -0.5179 | 0.15963 | 0.0031 | -3.2444
-12.5 | -0.5033 | 0.15152 | -0.0001 | -3.3217
-12 | -0.4883 | 0.14369 | -0.0032 | -3.3983
-11.5 | -0.4754 | 0.13562 | -0.0063 | -3.5054
-11 | -0.4638 | 0.12735 | -0.0094 | -3.6419
-10.5 | -0.452 | 0.11948 | -0.0125 | -3.7831
-10 | -0.4466 | 0.11067 | -0.016 | -4.0354
-9.5 | -0.4392 | 0.10223 | -0.0195 | -4.2962
-9 | -0.4342 | 0.09347 | -0.0233 | -4.6453
-8.5 | -0.4337 | 0.08457 | -0.0269 | -5.1283
-8 | -0.3961 | 0.07058 | -0.0467 | -5.6121
-7.5 | -0.363 | 0.05581 | -0.0699 | -6.5042
-7 | -0.3857 | 0.04756 | -0.0759 | -8.1098
-6.5 | -0.4017 | 0.03739 | -0.0801 | -10.7435
-6 | -0.3962 | 0.02793 | -0.0809 | -14.1855
-5.5 | -0.3738 | 0.01857 | -0.0795 | -20.1292
-5 | -0.336 | 0.01041 | -0.0766 | -32.2767
-4.5 | -0.2754 | 0.00746 | -0.074 | -36.9169
-4 | -0.2091 | 0.00624 | -0.0721 | -33.5096
-3.5 | -0.1409 | 0.00577 | -0.071 | -24.4194
-3 | -0.0728 | 0.00549 | -0.0702 | -13.2605
-2.5 | -0.0053 | 0.00525 | -0.0698 | -1.0095
-2 | 0.0617 | 0.0051 | -0.0695 | 12.098
0 | 0.3223 | 0.00439 | -0.069 | 73.4169
0.5 | 0.3858 | 0.00443 | -0.0687 | 87.088
1 | 0.4495 | 0.00462 | -0.0683 | 97.2944
1.5 | 0.5115 | 0.00511 | -0.0676 | 100.0978
2 | 0.577 | 0.00529 | -0.0673 | 109.0737
2.5 | 0.643 | 0.0055 | -0.0669 | 116.9091
3 | 0.708 | 0.00586 | -0.0662 | 120.8191
3.5 | 0.7707 | 0.00645 | -0.0649 | 119.4884
4 | 0.8335 | 0.00708 | -0.0634 | 117.726
4.5 | 0.8985 | 0.00756 | -0.0619 | 118.8492
5 | 0.9623 | 0.00819 | -0.0599 | 117.4969
5.5 | 1.0288 | 0.00865 | -0.0578 | 118.9364
6 | 1.095 | 0.0092 | -0.0552 | 119.0217
6.5 | 1.1591 | 0.00996 | -0.0516 | 116.3755
7 | 1.217 | 0.01118 | -0.0461 | 108.8551
7.5 | 1.2501 | 0.01462 | -0.037 | 85.5062
8 | 1.2432 | 0.02046 | -0.025 | 60.7625
8.5 | 1.2075 | 0.02594 | -0.0122 | 46.5497
9 | 1.1704 | 0.0328 | -0.0054 | 35.6829
9.5 | 1.1282 | 0.0421 | -0.0046 | 26.7981
10 | 1.0915 | 0.05362 | -0.0101 | 20.3562
10.5 | 1.0639 | 0.06731 | -0.02 | 15.806
11 | 1.0363 | 0.08367 | -0.0316 | 12.3856
11.5 | 1.0103 | 0.09918 | -0.0409 | 10.1865
12 | 0.9895 | 0.11412 | -0.0501 | 8.6707
12.5 | 0.9686 | 0.12999 | -0.0601 | 7.4513

## 105. Re 8M Mach 0.00 (1)
BIGFOIL.COM POLAR EXPORT
hq209
HQ 2.0/9 |  |  |  | Cl Max: | 1.103 | at alpha= | 8.5 | deg
JavaFoil+Calcfoil stall+Eppler ext transition |  |  |  | L/D Max: | 145.223 | at alpha= | 4 | deg
Re: | 8000000 |  |  | Cd Min: | 0.00424 | at alpha= | 2 | deg
Mach: | 0 |  |  | Cl=0 at alpha= | -2.5776 | deg
|  |  |  | @ Cl=0.1, Cd= | 0.0049245
|  |  |  | @ Cl=0.4, Cd= | 0.0054546
|  |  |  | @ Cl=0.6, Cd= | 0.0044386
alpha (deg) | Cl | Cd | Cm | Cl/Cd
-14 | -0.322 | 0.09127 | -0.022 | -3.524
-13.5 | -0.339 | 0.08651 | -0.023 | -3.918
-13 | -0.356 | 0.08113 | -0.023 | -4.392
-12.5 | -0.373 | 0.07676 | -0.024 | -4.86
-12 | -0.389 | 0.07259 | -0.024 | -5.356
-11.5 | -0.403 | 0.06801 | -0.025 | -5.932
-11 | -0.417 | 0.06196 | -0.027 | -6.737
-10.5 | -0.429 | 0.05658 | -0.029 | -7.577
-10 | -0.432 | 0.05605 | -0.027 | -7.709
-9.5 | -0.521 | 0.00925 | -0.046 | -56.35
-9 | -0.524 | 0.00819 | -0.048 | -63.981
-8.5 | -0.516 | 0.00791 | -0.048 | -65.207
-8 | -0.5 | 0.007 | -0.049 | -71.391
-7.5 | -0.476 | 0.00665 | -0.05 | -71.639
-7 | -0.446 | 0.00676 | -0.05 | -65.995
-6.5 | -0.41 | 0.00658 | -0.051 | -62.318
-6 | -0.368 | 0.00635 | -0.052 | -57.975
-5.5 | -0.321 | 0.00616 | -0.052 | -52.081
-5 | -0.27 | 0.00604 | -0.053 | -44.68
-4.5 | -0.217 | 0.00583 | -0.053 | -37.205
-4 | -0.162 | 0.00543 | -0.054 | -29.852
-3.5 | -0.106 | 0.00534 | -0.055 | -19.873
-3 | -0.049 | 0.00555 | -0.055 | -8.856
-2.5 | 0.009 | 0.00551 | -0.056 | 1.548
-2 | 0.067 | 0.00497 | -0.056 | 13.419
-1.5 | 0.125 | 0.00489 | -0.057 | 25.553
-1 | 0.183 | 0.00458 | -0.058 | 40.029
-0.5 | 0.242 | 0.00464 | -0.058 | 52.13
0 | 0.301 | 0.00468 | -0.059 | 64.437
0.5 | 0.36 | 0.00538 | -0.059 | 66.907
1 | 0.419 | 0.00549 | -0.06 | 76.231
1.5 | 0.477 | 0.00558 | -0.06 | 85.459
2 | 0.536 | 0.00424 | -0.061 | 126.249
2.5 | 0.594 | 0.00442 | -0.061 | 134.505
3 | 0.652 | 0.0046 | -0.062 | 141.723
3.5 | 0.709 | 0.00498 | -0.062 | 142.427
4 | 0.766 | 0.00528 | -0.063 | 145.223
4.5 | 0.822 | 0.00614 | -0.063 | 133.847
5 | 0.878 | 0.00651 | -0.064 | 134.723
5.5 | 0.931 | 0.00699 | -0.064 | 133.247
6 | 0.978 | 0.00725 | -0.065 | 134.758
6.5 | 1.018 | 0.00765 | -0.065 | 133.111
7 | 1.052 | 0.00833 | -0.066 | 126.317
7.5 | 1.078 | 0.0088 | -0.066 | 122.495
8 | 1.095 | 0.00931 | -0.067 | 117.644
8.5 | 1.103 | 0.00989 | -0.067 | 111.522
9 | 1.101 | 0.01042 | -0.068 | 105.633
9.5 | 1.09 | 0.01112 | -0.068 | 97.99
10 | 1.07 | 0.01174 | -0.068 | 91.129
10.5 | 1.042 | 0.01249 | -0.069 | 83.414
11 | 1.007 | 0.0132 | -0.069 | 76.334
11.5 | 0.968 | 0.01406 | -0.07 | 68.825
12 | 0.906 | 0.0169 | -0.069 | 53.637
12.5 | 0.843 | 0.02036 | -0.067 | 41.404
13 | 0.763 | 0.03118 | -0.064 | 24.48
13.5 | 0.705 | 0.03901 | -0.062 | 18.067

## 106. Re 8M Mach 0.00 (2)
BIGFOIL.COM POLAR EXPORT
hq209
HQ 2.0/9 |  |  |  | Cl Max: | 1.5963 | at alpha= | 14.5 | deg
XFOIL ncrit=9 |  |  |  | L/D Max: | 121.251 | at alpha= | 8.5 | deg
Re: | 8000000 |  |  | Cd Min: | 0.21255 | at alpha= | -17.5 | deg
Mach: | 0 |  |  | Cl=0 at alpha= | -2.4804 | deg
|  |  |  | @ Cl=0.1, Cd= | 0.0047385
|  |  |  | @ Cl=0.4, Cd= | 0.004511
|  |  |  | @ Cl=0.6, Cd= | 0.0053775
alpha (deg) | Cl | Cd | Cm | Cl/Cd
-17.5 | -0.6469 | 0.21255 | 0.032 | -3.0435
-17 | -0.4918 | 0.18257 | 0.0237 | -2.6938
-16.5 | -0.6209 | 0.19578 | 0.0249 | -3.1714
-16 | -0.6057 | 0.19016 | 0.0219 | -3.1852
-14 | -0.74 | 0.1087 | -0.0098 | -6.8077
-13.5 | -1.0251 | 0.03795 | -0.0619 | -27.0119
-13 | -1.0376 | 0.032 | -0.0621 | -32.425
-12.5 | -1.0413 | 0.02491 | -0.0604 | -41.8025
-12 | -1.0168 | 0.02115 | -0.0584 | -48.0757
-11.5 | -0.9785 | 0.01706 | -0.0587 | -57.3564
-11 | -0.9275 | 0.01375 | -0.0604 | -67.4545
-10 | -0.8238 | 0.00969 | -0.0612 | -85.0155
-9.5 | -0.7729 | 0.00936 | -0.0605 | -82.5748
-9 | -0.7194 | 0.00913 | -0.0602 | -78.7952
-8.5 | -0.6649 | 0.00893 | -0.0602 | -74.4569
-8 | -0.6105 | 0.00861 | -0.0601 | -70.9059
-7.5 | -0.5554 | 0.00837 | -0.0601 | -66.356
-7 | -0.5002 | 0.00807 | -0.0602 | -61.9827
-6.5 | -0.4459 | 0.00752 | -0.0601 | -59.2952
-6 | -0.3922 | 0.00669 | -0.0598 | -58.6248
-5.5 | -0.3374 | 0.00621 | -0.0596 | -54.3317
-5 | -0.282 | 0.00586 | -0.0595 | -48.1229
-4.5 | -0.2261 | 0.00558 | -0.0595 | -40.5197
-4 | -0.1701 | 0.00549 | -0.0596 | -30.9836
-3.5 | -0.1142 | 0.00532 | -0.0596 | -21.4662
-3 | -0.0583 | 0.00512 | -0.0597 | -11.3867
-2.5 | -0.0022 | 0.00502 | -0.0597 | -0.43825
-2 | 0.0538 | 0.00492 | -0.0598 | 10.935
-1.5 | 0.1098 | 0.0047 | -0.06 | 23.3617
-1 | 0.1655 | 0.00456 | -0.0601 | 36.2939
-0.5 | 0.2209 | 0.00442 | -0.0601 | 49.9774
0 | 0.2756 | 0.00429 | -0.0602 | 64.2424
0.5 | 0.3301 | 0.00427 | -0.0601 | 77.3068
1 | 0.3846 | 0.00438 | -0.06 | 87.8082
1.5 | 0.4375 | 0.00483 | -0.0597 | 90.5797
2 | 0.4927 | 0.00501 | -0.0597 | 98.3433
2.5 | 0.5479 | 0.00516 | -0.0597 | 106.1822
3 | 0.603 | 0.00539 | -0.0597 | 111.8738
3.5 | 0.6568 | 0.00577 | -0.0595 | 113.8302
4 | 0.7098 | 0.00625 | -0.0591 | 113.568
4.5 | 0.7632 | 0.00665 | -0.0588 | 114.7669
5 | 0.8169 | 0.00699 | -0.0586 | 116.867
5.5 | 0.8689 | 0.00753 | -0.058 | 115.3918
6 | 0.922 | 0.00786 | -0.0577 | 117.3028
6.5 | 0.9747 | 0.00818 | -0.0572 | 119.1565
8 | 1.1304 | 0.00933 | -0.0558 | 121.1576
8.5 | 1.1822 | 0.00975 | -0.0554 | 121.2513
9 | 1.2332 | 0.01022 | -0.0549 | 120.6654
9.5 | 1.2836 | 0.01072 | -0.0543 | 119.7388
10 | 1.3306 | 0.0116 | -0.0531 | 114.7069
10.5 | 1.3769 | 0.01249 | -0.0518 | 110.2402
11 | 1.4204 | 0.01361 | -0.0502 | 104.3644
11.5 | 1.4613 | 0.01491 | -0.0482 | 98.008
12 | 1.501 | 0.01618 | -0.0461 | 92.7689
12.5 | 1.5363 | 0.0177 | -0.0434 | 86.7966
13 | 1.5678 | 0.01932 | -0.0402 | 81.1491
13.5 | 1.5896 | 0.02128 | -0.0357 | 74.6992
14 | 1.5936 | 0.02319 | -0.0282 | 68.7193
14.5 | 1.5963 | 0.02557 | -0.022 | 62.4286
15 | 1.5887 | 0.02913 | -0.0163 | 54.5383
15.5 | 1.5768 | 0.03371 | -0.0122 | 46.7754
16 | 1.5643 | 0.03921 | -0.0101 | 39.8954
16.5 | 1.5391 | 0.04717 | -0.0102 | 32.6288
17 | 1.5092 | 0.05743 | -0.0134 | 26.2789
17.5 | 1.4329 | 0.07858 | -0.0248 | 18.2349
18 | 1.3955 | 0.09554 | -0.0349 | 14.6064
18.5 | 1.3246 | 0.1212 | -0.0504 | 10.929
19 | 1.2471 | 0.14974 | -0.0677 | 8.3284
19.5 | 1.1712 | 0.18053 | -0.0866 | 6.4876

## 107. Re 8M Mach 0.10 (1)
BIGFOIL.COM POLAR EXPORT
hq209
HQ 2.0/9 |  |  |  | Cl Max: | 1.099 | at alpha= | 8.5 | deg
JavaFoil+Calcfoil stall+Eppler ext transition |  |  |  | L/D Max: | 145.626 | at alpha= | 4 | deg
Re: | 8000000 |  |  | Cd Min: | 0.00456 | at alpha= | -1 | deg
Mach: | 0.1 |  |  | Cl=0 at alpha= | -2.5776 | deg
|  |  |  | @ Cl=0.1, Cd= | 0.0049452
|  |  |  | @ Cl=0.4, Cd= | 0.0054773
|  |  |  | @ Cl=0.6, Cd= | 0.0051953
alpha (deg) | Cl | Cd | Cm | Cl/Cd
-14 | -0.285 | 0.09199 | -0.022 | -3.104
-13.5 | -0.305 | 0.08678 | -0.023 | -3.515
-13 | -0.325 | 0.08242 | -0.023 | -3.938
-12.5 | -0.344 | 0.0776 | -0.024 | -4.436
-12 | -0.363 | 0.07334 | -0.024 | -4.948
-11.5 | -0.381 | 0.06893 | -0.025 | -5.521
-11 | -0.398 | 0.06257 | -0.027 | -6.355
-10.5 | -0.411 | 0.05829 | -0.028 | -7.05
-10 | -0.419 | 0.05657 | -0.027 | -7.402
-9.5 | -0.502 | 0.01048 | -0.046 | -47.882
-9 | -0.514 | 0.00843 | -0.048 | -60.92
-8.5 | -0.51 | 0.00803 | -0.049 | -63.429
-8 | -0.496 | 0.00706 | -0.049 | -70.311
-7.5 | -0.475 | 0.0066 | -0.05 | -71.851
-7 | -0.446 | 0.00681 | -0.051 | -65.437
-6.5 | -0.41 | 0.0066 | -0.051 | -62.187
-6 | -0.369 | 0.00639 | -0.052 | -57.772
-5.5 | -0.322 | 0.00619 | -0.053 | -52.042
-5 | -0.271 | 0.0061 | -0.053 | -44.458
-4.5 | -0.218 | 0.00584 | -0.054 | -37.301
-4 | -0.163 | 0.00547 | -0.054 | -29.807
-3.5 | -0.107 | 0.00537 | -0.055 | -19.862
-3 | -0.049 | 0.00554 | -0.055 | -8.912
-2.5 | 0.009 | 0.00549 | -0.056 | 1.56
-2 | 0.067 | 0.00499 | -0.057 | 13.434
-1.5 | 0.126 | 0.00491 | -0.057 | 25.595
-1 | 0.184 | 0.00456 | -0.058 | 40.469
-0.5 | 0.243 | 0.00466 | -0.058 | 52.12
0 | 0.303 | 0.00475 | -0.059 | 63.767
0.5 | 0.362 | 0.0054 | -0.059 | 66.955
1 | 0.421 | 0.00552 | -0.06 | 76.229
1.5 | 0.48 | 0.00562 | -0.061 | 85.307
2 | 0.539 | 0.00508 | -0.061 | 105.925
2.5 | 0.597 | 0.00523 | -0.062 | 114.204
3 | 0.655 | 0.00456 | -0.062 | 143.658
3.5 | 0.713 | 0.00498 | -0.063 | 143.252
4 | 0.77 | 0.00529 | -0.063 | 145.626
4.5 | 0.826 | 0.00596 | -0.064 | 138.73
5 | 0.882 | 0.00652 | -0.064 | 135.218
5.5 | 0.935 | 0.007 | -0.065 | 133.591
6 | 0.982 | 0.00796 | -0.065 | 123.252
6.5 | 1.022 | 0.00834 | -0.066 | 122.517
7 | 1.055 | 0.00837 | -0.066 | 125.959
7.5 | 1.079 | 0.00887 | -0.067 | 121.624
8 | 1.094 | 0.00937 | -0.067 | 116.771
8.5 | 1.099 | 0.00997 | -0.067 | 110.197
9 | 1.094 | 0.01052 | -0.068 | 103.958
9.5 | 1.078 | 0.01124 | -0.068 | 95.957
10 | 1.053 | 0.01233 | -0.069 | 85.395
10.5 | 1.019 | 0.01268 | -0.069 | 80.374
11 | 0.979 | 0.01346 | -0.07 | 72.713
11.5 | 0.932 | 0.01431 | -0.07 | 65.173
12 | 0.859 | 0.01788 | -0.068 | 48.04
12.5 | 0.78 | 0.02508 | -0.066 | 31.086
13 | 0.692 | 0.04141 | -0.061 | 16.72
13.5 | 0.626 | 0.05568 | -0.057 | 11.242

## 108. Re 8M Mach 0.10 (2)
BIGFOIL.COM POLAR EXPORT
hq209
HQ 2.0/9 |  |  |  | Cl Max: | 1.5666 | at alpha= | 13.5 | deg
XFOIL ncrit=9 |  |  |  | L/D Max: | 122.696 | at alpha= | 7 | deg
Re: | 8000000 |  |  | Cd Min: | 0.17101 | at alpha= | -14.5 | deg
Mach: | 0.1 |  |  | Cl=0 at alpha= | -2.4796 | deg
|  |  |  | @ Cl=0.1, Cd= | 0.0047485
|  |  |  | @ Cl=0.4, Cd= | 0.0045025
|  |  |  | @ Cl=0.6, Cd= | 0.005443
alpha (deg) | Cl | Cd | Cm | Cl/Cd
-14.5 | -0.5618 | 0.17101 | 0.0132 | -3.2852
-13.5 | -0.8138 | 0.0858 | -0.0243 | -9.4848
-13 | -0.7987 | 0.08077 | -0.0271 | -9.8886
-12.5 | -0.9457 | 0.04164 | -0.0615 | -22.7113
-12 | -0.9797 | 0.02892 | -0.0615 | -33.8762
-11 | -0.9311 | 0.01608 | -0.0617 | -57.9042
-10 | -0.8283 | 0.01056 | -0.063 | -78.4375
-9.5 | -0.7802 | 0.00949 | -0.0616 | -82.2129
-8.5 | -0.6709 | 0.00898 | -0.0611 | -74.7105
-8 | -0.6158 | 0.00864 | -0.0609 | -71.2731
-7 | -0.5043 | 0.00811 | -0.0608 | -62.1825
-6.5 | -0.4481 | 0.00789 | -0.0608 | -56.7934
-6 | -0.395 | 0.00678 | -0.0603 | -58.2596
-5.5 | -0.3399 | 0.00625 | -0.0601 | -54.384
-5 | -0.284 | 0.00589 | -0.06 | -48.2173
-4.5 | -0.2277 | 0.0056 | -0.0599 | -40.6607
-4 | -0.1714 | 0.0055 | -0.06 | -31.1636
-3.5 | -0.115 | 0.00533 | -0.06 | -21.576
-3 | -0.0588 | 0.00513 | -0.06 | -11.462
-2.5 | -0.0023 | 0.00503 | -0.0601 | -0.45726
-2 | 0.0541 | 0.00492 | -0.0601 | 10.9959
-1.5 | 0.1103 | 0.00471 | -0.0603 | 23.4183
-1 | 0.1664 | 0.00456 | -0.0604 | 36.4912
-0.5 | 0.2221 | 0.00443 | -0.0604 | 50.1354
0 | 0.2771 | 0.00429 | -0.0604 | 64.5921
0.5 | 0.3319 | 0.00428 | -0.0604 | 77.5467
1 | 0.3867 | 0.00439 | -0.0603 | 88.0866
1.5 | 0.4399 | 0.00484 | -0.06 | 90.8884
2 | 0.4955 | 0.00502 | -0.06 | 98.7052
2.5 | 0.551 | 0.00517 | -0.06 | 106.5764
3.5 | 0.6605 | 0.00578 | -0.0597 | 114.2734
4 | 0.7138 | 0.00627 | -0.0593 | 113.8437
4.5 | 0.7676 | 0.00667 | -0.059 | 115.0825
5 | 0.8217 | 0.00702 | -0.0587 | 117.0513
5.5 | 0.874 | 0.00756 | -0.0581 | 115.6085
6 | 0.9276 | 0.0079 | -0.0577 | 117.4177
6.5 | 0.9806 | 0.00822 | -0.0572 | 119.2944
7 | 1.0331 | 0.00842 | -0.0566 | 122.696
7.5 | 1.0849 | 0.00899 | -0.0559 | 120.6785
8 | 1.1378 | 0.00938 | -0.0555 | 121.3006
8.5 | 1.19 | 0.00982 | -0.055 | 121.1813
9 | 1.2414 | 0.01032 | -0.0544 | 120.2907
9.5 | 1.2915 | 0.01094 | -0.0536 | 118.053
10 | 1.3385 | 0.01188 | -0.0522 | 112.6684
10.5 | 1.3846 | 0.01285 | -0.0507 | 107.751
11 | 1.4276 | 0.0141 | -0.0487 | 101.2482
11.5 | 1.4671 | 0.01557 | -0.0463 | 94.2261
12 | 1.5049 | 0.01704 | -0.0437 | 88.3157
12.5 | 1.5368 | 0.01883 | -0.0404 | 81.6144
13 | 1.5629 | 0.02076 | -0.0363 | 75.2842
13.5 | 1.5666 | 0.02297 | -0.0285 | 68.202
14 | 1.5643 | 0.02561 | -0.0213 | 61.0816
14.5 | 1.5597 | 0.02897 | -0.0157 | 53.8385
15 | 1.5445 | 0.03384 | -0.0112 | 45.6413
15.5 | 1.5208 | 0.04054 | -0.009 | 37.5136
16 | 1.4936 | 0.04913 | -0.0098 | 30.401
16.5 | 1.4647 | 0.05978 | -0.0138 | 24.5015
17 | 1.4174 | 0.07609 | -0.0228 | 18.6279
17.5 | 1.3172 | 0.10716 | -0.042 | 12.2919
18 | 1.2606 | 0.12992 | -0.0556 | 9.7029
18.5 | 1.2062 | 0.15343 | -0.0697 | 7.8616

## 109. Re 8M Mach 0.25 (1)
BIGFOIL.COM POLAR EXPORT
hq209
HQ 2.0/9 |  |  |  | Cl Max: | 1.08 | at alpha= | 7.5 | deg
JavaFoil+Calcfoil stall+Eppler ext transition |  |  |  | L/D Max: | 144.732 | at alpha= | 4 | deg
Re: | 8000000 |  |  | Cd Min: | 0.00461 | at alpha= | -1 | deg
Mach: | 0.25 |  |  | Cl=0 at alpha= | -2.575 | deg
|  |  |  | @ Cl=0.1, Cd= | 0.0050435
|  |  |  | @ Cl=0.4, Cd= | 0.0734
|  |  |  | @ Cl=0.6, Cd= | 0.0734
alpha (deg) | Cl | Cd | Cm | Cl/Cd
-13 | -0.058 | 0.08552 | -0.023 | -0.683
-12.5 | -0.056 | 0.08036 | -0.024 | -0.693
-12 | -0.053 | 0.07558 | -0.024 | -0.701
-11.5 | -0.161 | 0.07191 | -0.024 | -2.238
-11 | -0.216 | 0.06646 | -0.026 | -3.252
-10.5 | -0.262 | 0.06429 | -0.025 | -4.075
-10 | -0.302 | 0.05857 | -0.027 | -5.165
-9.5 | -0.336 | 0.05323 | -0.029 | -6.317
-9 | -0.359 | 0.05192 | -0.028 | -6.907
-8.5 | -0.447 | 0.00917 | -0.049 | -48.741
-8 | -0.461 | 0.00811 | -0.051 | -56.932
-7.5 | -0.456 | 0.007 | -0.051 | -65.165
-7 | -0.438 | 0.00657 | -0.052 | -66.644
-6.5 | -0.41 | 0.00677 | -0.053 | -60.489
-6 | -0.373 | 0.00654 | -0.053 | -56.955
-5.5 | -0.327 | 0.00633 | -0.054 | -51.636
-5 | -0.276 | 0.00613 | -0.055 | -45.114
-4.5 | -0.223 | 0.00597 | -0.055 | -37.29
-4 | -0.167 | 0.00542 | -0.056 | -30.815
-3.5 | -0.109 | 0.00535 | -0.056 | -20.443
-3 | -0.051 | 0.00526 | -0.057 | -9.64
-2.5 | 0.009 | 0.00557 | -0.058 | 1.579
-2 | 0.069 | 0.00509 | -0.058 | 13.519
-1.5 | 0.129 | 0.005 | -0.059 | 25.815
-1 | 0.189 | 0.00461 | -0.059 | 41.098
-0.5 | 0.25 | 0.00467 | -0.06 | 53.446
0 | 0.311 | 0.00521 | -0.061 | 59.677
0.5 | 0.372 | 0.00544 | -0.061 | 68.358
1 | 0.432 | 0.00556 | -0.062 | 77.722
1.5 | 0.493 | 0.00566 | -0.062 | 87.032
2 | 0.553 | 0.00513 | -0.063 | 107.91
2.5 | 0.613 | 0.00525 | -0.063 | 116.918
3 | 0.673 | 0.00541 | -0.064 | 124.539
3.5 | 0.732 | 0.00578 | -0.064 | 126.607
4 | 0.791 | 0.00546 | -0.065 | 144.732
4.5 | 0.848 | 0.00636 | -0.065 | 133.262
5 | 0.904 | 0.00665 | -0.066 | 135.951
5.5 | 0.959 | 0.00716 | -0.066 | 133.898
6 | 1.004 | 0.00757 | -0.067 | 132.603
6.5 | 1.04 | 0.00891 | -0.067 | 116.737
7 | 1.066 | 0.00941 | -0.068 | 113.315
7.5 | 1.08 | 0.00931 | -0.068 | 116.039
8 | 1.079 | 0.00996 | -0.069 | 108.326
8.5 | 1.062 | 0.01065 | -0.069 | 99.728
9 | 1.027 | 0.01191 | -0.07 | 86.186
9.5 | 0.974 | 0.0126 | -0.07 | 77.319
10 | 0.904 | 0.01339 | -0.071 | 67.503
10.5 | 0.819 | 0.01399 | -0.071 | 58.504
11 | 0.7 | 0.01782 | -0.069 | 39.273
11.5 | 0.576 | 0.02409 | -0.067 | 23.909
12 | 0.422 | 0.05655 | -0.055 | 7.471
12.5 | 0.306 | 0.0734 | -0.049 | 4.164

## 110. Re 8M Mach 0.25 (2)
BIGFOIL.COM POLAR EXPORT
hq209
HQ 2.0/9 |  |  |  | Cl Max: | 1.4237 | at alpha= | 11 | deg
XFOIL ncrit=9 |  |  |  | L/D Max: | 129.419 | at alpha= | -1.5 | deg
Re: | 8000000 |  |  | Cd Min: | 0.14306 | at alpha= | 16 | deg
Mach: | 0.25 |  |  | Cl=0 at alpha= | -2.462 | deg
|  |  |  | @ Cl=0.1, Cd= | 0.00086782
|  |  |  | @ Cl=0.4, Cd= | 0.0044439
|  |  |  | @ Cl=0.6, Cd= | 0.0053616
alpha (deg) | Cl | Cd | Cm | Cl/Cd
-12 | -0.5311 | 0.08571 | -0.0294 | -6.1965
-11.5 | -0.5868 | 0.06693 | -0.0375 | -8.7674
-11 | -0.6271 | 0.05223 | -0.0443 | -12.0065
-10.5 | -0.6441 | 0.03898 | -0.0554 | -16.5239
-10 | -0.6723 | 0.03173 | -0.0626 | -21.1882
-9.5 | -0.7279 | 0.01443 | -0.0668 | -50.4435
-9 | -0.737 | 0.00448 | -0.065 | -164.5089
-8.5 | -0.693 | 0.00269 | -0.0637 | -257.6208
-7.5 | -0.5814 | 0.00192 | -0.0623 | -302.8125
-7 | -0.5235 | 0.00177 | -0.0619 | -295.7627
-6.5 | -0.465 | 0.00171 | -0.0616 | -271.9298
-6 | -0.4071 | 0.00159 | -0.0613 | -256.0377
-5.5 | -0.3522 | 0.00125 | -0.0608 | -281.76
-5 | -0.2948 | 0.00113 | -0.0605 | -260.885
-4.5 | -0.2366 | 0.00106 | -0.0604 | -223.2075
-4 | -0.1786 | 0.00103 | -0.0603 | -173.3981
-3.5 | -0.1204 | 0.001 | -0.0603 | -120.4
-3 | -0.0623 | 0.00096 | -0.0603 | -64.8958
-2.5 | -0.0044 | 0.00092 | -0.0604 | -4.7826
-2 | 0.0535 | 0.0009 | -0.0605 | 59.4444
-1.5 | 0.1113 | 0.00086 | -0.0606 | 129.4186
0 | 0.2854 | 0.00432 | -0.062 | 66.0648
0.5 | 0.3419 | 0.00431 | -0.062 | 79.3271
1 | 0.3983 | 0.00443 | -0.0619 | 89.9097
1.5 | 0.4532 | 0.00488 | -0.0615 | 92.8689
2 | 0.5106 | 0.00505 | -0.0614 | 101.1089
2.5 | 0.568 | 0.00521 | -0.0613 | 109.0211
3 | 0.625 | 0.00548 | -0.0612 | 114.0511
3.5 | 0.6809 | 0.0059 | -0.0608 | 115.4068
4 | 0.7361 | 0.0064 | -0.0603 | 115.0156
4.5 | 0.7919 | 0.00681 | -0.0598 | 116.2849
5 | 0.8478 | 0.0072 | -0.0592 | 117.75
5.5 | 0.9025 | 0.00774 | -0.0584 | 116.6021
6 | 0.9585 | 0.0081 | -0.0578 | 118.3333
6.5 | 1.0137 | 0.00849 | -0.0569 | 119.3993
7 | 1.0675 | 0.00883 | -0.0557 | 120.8947
7.5 | 1.123 | 0.00929 | -0.0549 | 120.8827
8 | 1.1783 | 0.00977 | -0.0539 | 120.6039
8.5 | 1.232 | 0.01043 | -0.0526 | 118.1208
9 | 1.2832 | 0.01134 | -0.0508 | 113.157
9.5 | 1.3306 | 0.01265 | -0.0484 | 105.1858
10 | 1.3726 | 0.01444 | -0.0451 | 95.0554
10.5 | 1.4069 | 0.01682 | -0.0407 | 83.6445
11 | 1.4237 | 0.02041 | -0.0342 | 69.755
11.5 | 1.4074 | 0.0247 | -0.0233 | 56.9798
12 | 1.3865 | 0.02888 | -0.0143 | 48.009
12.5 | 1.352 | 0.03531 | -0.0083 | 38.2894
13 | 1.3214 | 0.04312 | -0.0068 | 30.6447
13.5 | 1.2743 | 0.05542 | -0.0109 | 22.9935
14 | 1.2365 | 0.07014 | -0.0198 | 17.629
14.5 | 1.2047 | 0.0871 | -0.0308 | 13.8312
15 | 1.1646 | 0.1064 | -0.0423 | 10.9455
15.5 | 1.1264 | 0.12525 | -0.0532 | 8.9932
16 | 1.0961 | 0.14306 | -0.0635 | 7.6618

## 111. Re 8M Mach 0.50 (1)
BIGFOIL.COM POLAR EXPORT
hq209
HQ 2.0/9 |  |  |  | Cl Max: | 1.256 | at alpha= | 20 | deg
JavaFoil+Calcfoil stall+Eppler ext transition |  |  |  | L/D Max: | 138.967 | at alpha= | 4 | deg
Re: | 8000000 |  |  | Cd Min: | 0.0048 | at alpha= | -0.5 | deg
Mach: | 0.5 |  |  | Cl=0 at alpha= | -2.5758 | deg
|  |  |  | @ Cl=0.1, Cd= | 0.0055081
|  |  |  | @ Cl=0.4, Cd= | 0.0056354
|  |  |  | @ Cl=0.6, Cd= | 0.005576
alpha (deg) | Cl | Cd | Cm | Cl/Cd
-20 | -0.906 | 0.15229 | -0.023 | -5.952
-19.5 | -0.882 | 0.14712 | -0.024 | -5.993
-19 | -0.857 | 0.1405 | -0.024 | -6.098
-18.5 | -0.833 | 0.13814 | -0.025 | -6.03
-18 | -0.808 | 0.13163 | -0.025 | -6.135
-17.5 | -0.78 | 0.12767 | -0.025 | -6.112
-17 | -0.756 | 0.11825 | -0.025 | -6.391
-16.5 | -0.731 | 0.11196 | -0.026 | -6.525
-16 | -0.706 | 0.1051 | -0.026 | -6.716
-15.5 | -0.679 | 0.11281 | -0.026 | -6.018
-15 | -0.653 | 0.10654 | -0.026 | -6.129
-14.5 | -0.627 | 0.1008 | -0.026 | -6.221
-14 | -0.602 | 0.09285 | -0.026 | -6.483
-13.5 | -0.577 | 0.08692 | -0.027 | -6.634
-13 | -0.551 | 0.08076 | -0.027 | -6.826
-12.5 | -0.525 | 0.08078 | -0.027 | -6.5
-12 | -0.503 | 0.07089 | -0.031 | -7.094
-11.5 | -0.489 | 0.05452 | -0.037 | -8.976
-11 | -0.451 | 0.06416 | -0.031 | -7.026
-10.5 | -0.421 | 0.06504 | -0.028 | -6.472
-10 | -0.398 | 0.05692 | -0.032 | -6.994
-9.5 | -0.368 | 0.05864 | -0.028 | -6.283
-9 | -0.343 | 0.05443 | -0.029 | -6.294
-8.5 | -0.316 | 0.0529 | -0.029 | -5.975
-8 | -0.29 | 0.04845 | -0.031 | -5.995
-7.5 | -0.305 | 0.01307 | -0.053 | -23.326
-7 | -0.242 | 0.03751 | -0.038 | -6.449
-6.5 | -0.259 | 0.00783 | -0.059 | -33.045
-6 | -0.227 | 0.00674 | -0.06 | -33.621
-5.5 | -0.304 | 0.00688 | -0.06 | -44.132
-5 | -0.284 | 0.00658 | -0.061 | -43.201
-4.5 | -0.239 | 0.00636 | -0.062 | -37.535
-4 | -0.182 | 0.00617 | -0.062 | -29.567
-3.5 | -0.121 | 0.00564 | -0.063 | -21.426
-3 | -0.056 | 0.00544 | -0.064 | -10.365
-2.5 | 0.01 | 0.00543 | -0.064 | 1.807
-2 | 0.077 | 0.00569 | -0.065 | 13.502
-1.5 | 0.144 | 0.00516 | -0.066 | 27.932
-1 | 0.212 | 0.00508 | -0.066 | 41.643
-0.5 | 0.279 | 0.0048 | -0.067 | 58.169
0 | 0.348 | 0.00555 | -0.068 | 62.622
0.5 | 0.415 | 0.00566 | -0.068 | 73.446
1 | 0.483 | 0.00567 | -0.069 | 85.173
1.5 | 0.551 | 0.00581 | -0.07 | 94.718
2 | 0.618 | 0.00549 | -0.07 | 112.569
2.5 | 0.685 | 0.00565 | -0.071 | 121.248
3 | 0.751 | 0.00586 | -0.071 | 128.248
3.5 | 0.816 | 0.00615 | -0.072 | 132.611
4 | 0.879 | 0.00633 | -0.073 | 138.967
4.5 | 0.941 | 0.00719 | -0.073 | 130.786
5 | 0.999 | 0.00784 | -0.074 | 127.364
5.5 | 1.051 | 0.00837 | -0.074 | 125.535
6 | 1.071 | 0.00938 | -0.075 | 114.184
6.5 | 1.027 | 0.01051 | -0.075 | 97.804
7 | 0.647 | 0.0121 | -0.076 | 53.457
7.5 | 0.67 | 0.01553 | -0.075 | 43.131
8 | 0.715 | 0.01338 | -0.077 | 53.409
8.5 | 0.748 | 0.01456 | -0.078 | 51.39
9 | 0.771 | 0.01674 | -0.077 | 46.042
9.5 | 0.663 | 0.0625 | -0.045 | 10.608
10 | 0.709 | 0.05624 | -0.055 | 12.601
10.5 | 0.771 | 0.04385 | -0.065 | 17.574
11 | 0.881 | 0.02154 | -0.076 | 40.914
11.5 | 0.801 | 0.06173 | -0.059 | 12.971
12 | 0.797 | 0.07937 | -0.044 | 10.042
12.5 | 0.824 | 0.08712 | -0.044 | 9.456
13 | 0.856 | 0.09137 | -0.048 | 9.366
13.5 | 0.889 | 0.09455 | -0.051 | 9.405
14 | 0.908 | 0.09673 | -0.047 | 9.39
14.5 | 0.936 | 0.10382 | -0.048 | 9.02
15 | 0.975 | 0.10386 | -0.054 | 9.383
15.5 | 1.006 | 0.10858 | -0.056 | 9.267
16 | 1.023 | 0.11559 | -0.052 | 8.853
16.5 | 1.057 | 0.11721 | -0.054 | 9.016
17 | 1.089 | 0.1205 | -0.056 | 9.038
17.5 | 1.123 | 0.12074 | -0.059 | 9.305
18 | 1.154 | 0.12479 | -0.06 | 9.249
18.5 | 1.181 | 0.13196 | -0.06 | 8.949
19 | 1.2 | 0.14736 | -0.058 | 8.143
19.5 | 1.22 | 0.14254 | -0.056 | 8.56
20 | 1.256 | 0.14224 | -0.059 | 8.828

## 112. Re 8M Mach 0.50 (2)
BIGFOIL.COM POLAR EXPORT
hq209
HQ 2.0/9 |  |  |  | Cl Max: | 1.2543 | at alpha= | 7.5 | deg
XFOIL ncrit=9 |  |  |  | L/D Max: | 122.172 | at alpha= | 3 | deg
Re: | 8000000 |  |  | Cd Min: | 0.2742 | at alpha= | -20 | deg
Mach: | 0.5 |  |  | Cl=0 at alpha= | -2.4582 | deg
|  |  |  | @ Cl=0.1, Cd= | 0.0049544
|  |  |  | @ Cl=0.4, Cd= | 0.0045172
|  |  |  | @ Cl=0.6, Cd= | 0.0053009
alpha (deg) | Cl | Cd | Cm | Cl/Cd
-20 | -0.7935 | 0.2742 | 0.0603 | -2.8939
-19.5 | -0.7719 | 0.26594 | 0.0555 | -2.9025
-19 | -0.7506 | 0.25758 | 0.0509 | -2.914
-18.5 | -0.7294 | 0.24939 | 0.0463 | -2.9247
-18 | -0.7088 | 0.24103 | 0.042 | -2.9407
-17.5 | -0.6883 | 0.23263 | 0.0376 | -2.9588
-17 | -0.6684 | 0.22433 | 0.0332 | -2.9795
-16.5 | -0.6488 | 0.21608 | 0.0291 | -3.0026
-16 | -0.6295 | 0.20739 | 0.025 | -3.0353
-15.5 | -0.6106 | 0.19886 | 0.0211 | -3.0705
-15 | -0.5921 | 0.19065 | 0.0173 | -3.1057
-14.5 | -0.4344 | 0.16042 | 0.0078 | -2.7079
-14 | -0.5531 | 0.17589 | 0.0105 | -3.1446
-13.5 | -0.5366 | 0.16769 | 0.007 | -3.2
-13 | -0.5193 | 0.15987 | 0.0036 | -3.2483
-12.5 | -0.5047 | 0.15174 | 0.0004 | -3.3261
-12 | -0.4895 | 0.14391 | -0.0027 | -3.4014
-11.5 | -0.4766 | 0.13581 | -0.0058 | -3.5093
-11 | -0.4651 | 0.12748 | -0.009 | -3.6484
-10.5 | -0.4529 | 0.11965 | -0.0121 | -3.7852
-10 | -0.4476 | 0.11077 | -0.0157 | -4.0408
-9.5 | -0.4403 | 0.10226 | -0.0193 | -4.3057
-9 | -0.4358 | 0.09335 | -0.0232 | -4.6685
-7 | -0.3886 | 0.04712 | -0.0763 | -8.247
-6.5 | -0.4037 | 0.03703 | -0.0803 | -10.902
-6 | -0.3984 | 0.02749 | -0.0809 | -14.4925
-5.5 | -0.3771 | 0.01776 | -0.0794 | -21.2331
-5 | -0.3384 | 0.00985 | -0.0764 | -34.3553
-4.5 | -0.2767 | 0.00716 | -0.0738 | -38.6453
-4 | -0.2099 | 0.00605 | -0.072 | -34.6942
-3.5 | -0.1415 | 0.00564 | -0.0709 | -25.0887
-3 | -0.0731 | 0.0054 | -0.0702 | -13.537
-2.5 | -0.0056 | 0.00517 | -0.0698 | -1.0832
-2 | 0.0614 | 0.00503 | -0.0695 | 12.2068
-1.5 | 0.1278 | 0.0049 | -0.0693 | 26.0816
-1 | 0.1935 | 0.00474 | -0.0692 | 40.8228
-0.5 | 0.2585 | 0.0046 | -0.0691 | 56.1957
0 | 0.3222 | 0.00446 | -0.0689 | 72.2422
0.5 | 0.3858 | 0.00447 | -0.0687 | 86.3087
1 | 0.449 | 0.00468 | -0.0683 | 95.9402
1.5 | 0.512 | 0.00506 | -0.0677 | 101.1858
2 | 0.5778 | 0.00523 | -0.0674 | 110.478
2.5 | 0.6436 | 0.00544 | -0.067 | 118.3088
3 | 0.7086 | 0.0058 | -0.0663 | 122.1724
3.5 | 0.7711 | 0.00643 | -0.065 | 119.9222
4 | 0.8352 | 0.00695 | -0.0636 | 120.1727
4.5 | 0.9002 | 0.00743 | -0.0622 | 121.1575
5 | 0.9645 | 0.00804 | -0.0602 | 119.9627
5.5 | 1.0313 | 0.00848 | -0.0582 | 121.6156
6 | 1.0978 | 0.00904 | -0.0556 | 121.4381
6.5 | 1.1628 | 0.0098 | -0.0521 | 118.6531
7.5 | 1.2543 | 0.01436 | -0.0374 | 87.3468
8 | 1.248 | 0.02028 | -0.0255 | 61.5385
8.5 | 1.2119 | 0.02567 | -0.0124 | 47.2108
9 | 1.1746 | 0.03241 | -0.0053 | 36.2419
9.5 | 1.1323 | 0.04157 | -0.0043 | 27.2384
10 | 1.0954 | 0.05295 | -0.0094 | 20.6874
10.5 | 1.0676 | 0.06648 | -0.0191 | 16.059
11 | 1.0399 | 0.08282 | -0.0309 | 12.5561
11.5 | 1.0091 | 0.09927 | -0.0409 | 10.1652
12 | 0.9886 | 0.1142 | -0.0501 | 8.6567
12.5 | 0.9721 | 0.12913 | -0.0595 | 7.5281

## 113. Re 10M Mach 0.00 (1)
BIGFOIL.COM POLAR EXPORT
hq209
HQ 2.0/9 |  |  |  | Cl Max: | 1.103 | at alpha= | 8.5 | deg
JavaFoil+Calcfoil stall+Eppler ext transition |  |  |  | L/D Max: | 144.978 | at alpha= | 3 | deg
Re: | 10000000 |  |  | Cd Min: | 0.0045 | at alpha= | 3 | deg
Mach: | 0 |  |  | Cl=0 at alpha= | -2.5776 | deg
|  |  |  | @ Cl=0.1, Cd= | 0.0050631
|  |  |  | @ Cl=0.4, Cd= | 0.0053853
|  |  |  | @ Cl=0.6, Cd= | 0.0047959
alpha (deg) | Cl | Cd | Cm | Cl/Cd
-14.5 | -0.305 | 0.09464 | -0.022 | -3.221
-14 | -0.322 | 0.08981 | -0.023 | -3.586
-13.5 | -0.339 | 0.08498 | -0.023 | -3.993
-13 | -0.356 | 0.08063 | -0.024 | -4.421
-12.5 | -0.374 | 0.07553 | -0.024 | -4.946
-12 | -0.39 | 0.07132 | -0.025 | -5.462
-11.5 | -0.404 | 0.06643 | -0.026 | -6.089
-11 | -0.42 | 0.05915 | -0.028 | -7.095
-10.5 | -0.432 | 0.05298 | -0.03 | -8.158
-10 | -0.435 | 0.05346 | -0.029 | -8.129
-9.5 | -0.527 | 0.00837 | -0.047 | -62.982
-9 | -0.525 | 0.00784 | -0.048 | -66.969
-8.5 | -0.516 | 0.00769 | -0.049 | -67.155
-8 | -0.5 | 0.00678 | -0.049 | -73.737
-7.5 | -0.476 | 0.00644 | -0.05 | -73.989
-7 | -0.446 | 0.00661 | -0.05 | -67.461
-6.5 | -0.41 | 0.00634 | -0.051 | -64.637
-6 | -0.368 | 0.00612 | -0.052 | -60.216
-5.5 | -0.321 | 0.00604 | -0.052 | -53.123
-5 | -0.27 | 0.00583 | -0.053 | -46.31
-4.5 | -0.217 | 0.00575 | -0.053 | -37.76
-4 | -0.162 | 0.00524 | -0.054 | -30.943
-3.5 | -0.106 | 0.00514 | -0.055 | -20.642
-3 | -0.049 | 0.0055 | -0.055 | -8.935
-2.5 | 0.009 | 0.00544 | -0.056 | 1.567
-2 | 0.067 | 0.00512 | -0.056 | 13.018
-1.5 | 0.125 | 0.00502 | -0.057 | 24.911
-1 | 0.183 | 0.00492 | -0.058 | 37.266
-0.5 | 0.242 | 0.00495 | -0.058 | 48.845
0 | 0.301 | 0.00514 | -0.059 | 58.634
0.5 | 0.36 | 0.00527 | -0.059 | 68.247
1 | 0.419 | 0.00544 | -0.06 | 76.989
1.5 | 0.477 | 0.00554 | -0.06 | 86.142
2 | 0.536 | 0.00465 | -0.061 | 115.26
2.5 | 0.594 | 0.00483 | -0.061 | 123.054
3 | 0.652 | 0.0045 | -0.062 | 144.978
3.5 | 0.709 | 0.0049 | -0.062 | 144.855
4 | 0.766 | 0.00531 | -0.063 | 144.424
4.5 | 0.822 | 0.00608 | -0.063 | 135.331
5 | 0.878 | 0.00631 | -0.064 | 139.038
5.5 | 0.931 | 0.00676 | -0.064 | 137.708
6 | 0.978 | 0.00703 | -0.065 | 139.125
6.5 | 1.018 | 0.00731 | -0.065 | 139.283
7 | 1.052 | 0.00806 | -0.066 | 130.496
7.5 | 1.078 | 0.00851 | -0.066 | 126.645
8 | 1.095 | 0.009 | -0.067 | 121.648
8.5 | 1.103 | 0.00949 | -0.067 | 116.189
9 | 1.101 | 0.01007 | -0.068 | 109.298
9.5 | 1.09 | 0.0107 | -0.068 | 101.86
10 | 1.07 | 0.01129 | -0.068 | 94.72
10.5 | 1.042 | 0.01195 | -0.069 | 87.172
11 | 1.007 | 0.01262 | -0.069 | 79.834
11.5 | 0.968 | 0.01347 | -0.07 | 71.806
12 | 0.914 | 0.01587 | -0.069 | 57.593
12.5 | 0.848 | 0.0189 | -0.068 | 44.856
13 | 0.779 | 0.02519 | -0.066 | 30.93
13.5 | 0.72 | 0.0314 | -0.064 | 22.943

## 114. Re 10M Mach 0.00 (2)
BIGFOIL.COM POLAR EXPORT
hq209
HQ 2.0/9 |  |  |  | Cl Max: | 1.5979 | at alpha= | 14 | deg
XFOIL ncrit=9 |  |  |  | L/D Max: | 127.869 | at alpha= | 8 | deg
Re: | 10000000 |  |  | Cd Min: | 0.15063 | at alpha= | 19 | deg
Mach: | 0 |  |  | Cl=0 at alpha= | -2.4742 | deg
|  |  |  | @ Cl=0.1, Cd= | 0.0047299
|  |  |  | @ Cl=0.4, Cd= | 0.004657
|  |  |  | @ Cl=0.6, Cd= | 0.0053166
alpha (deg) | Cl | Cd | Cm | Cl/Cd
-10 | -0.8302 | 0.00915 | -0.0601 | -90.7322
-9.5 | -0.7774 | 0.00875 | -0.0598 | -88.8457
-9 | -0.7233 | 0.00844 | -0.0597 | -85.6991
-8.5 | -0.6686 | 0.00818 | -0.0597 | -81.7359
-8 | -0.6138 | 0.00786 | -0.0596 | -78.0916
-7.5 | -0.5585 | 0.00761 | -0.0597 | -73.3903
-7 | -0.5032 | 0.00732 | -0.0598 | -68.7432
-6.5 | -0.4473 | 0.00716 | -0.0599 | -62.4721
-6 | -0.3922 | 0.00684 | -0.0598 | -57.3392
-5.5 | -0.3381 | 0.00614 | -0.0596 | -55.0651
-4.5 | -0.2271 | 0.00542 | -0.0594 | -41.9004
-4 | -0.1711 | 0.00533 | -0.0595 | -32.1013
-3.5 | -0.1149 | 0.00521 | -0.0595 | -22.0537
-3 | -0.0589 | 0.00506 | -0.0596 | -11.6403
-2.5 | -0.0029 | 0.00493 | -0.0597 | -0.58824
-2 | 0.0533 | 0.00483 | -0.0598 | 11.0352
-1.5 | 0.1093 | 0.00471 | -0.0599 | 23.2059
-1 | 0.1651 | 0.00459 | -0.06 | 35.9695
-0.5 | 0.2203 | 0.00453 | -0.06 | 48.6313
0 | 0.2753 | 0.00449 | -0.0601 | 61.314
0.5 | 0.3299 | 0.00439 | -0.0601 | 75.1481
1 | 0.3834 | 0.00459 | -0.0599 | 83.5294
1.5 | 0.4379 | 0.00481 | -0.0598 | 91.0395
2 | 0.4936 | 0.00494 | -0.0599 | 99.919
2.5 | 0.5486 | 0.00512 | -0.0598 | 107.1484
3 | 0.6035 | 0.00533 | -0.0598 | 113.227
3.5 | 0.6571 | 0.00575 | -0.0595 | 114.2783
4.5 | 0.7649 | 0.00648 | -0.0591 | 118.0401
5 | 0.8186 | 0.00683 | -0.0588 | 119.8536
5.5 | 0.871 | 0.00734 | -0.0584 | 118.6649
6 | 0.9247 | 0.00764 | -0.0581 | 121.034
6.5 | 0.9777 | 0.00798 | -0.0577 | 122.5188
7 | 1.0297 | 0.00837 | -0.0572 | 123.0227
7.5 | 1.0817 | 0.00848 | -0.0567 | 127.559
8 | 1.1342 | 0.00887 | -0.0564 | 127.8692
8.5 | 1.1862 | 0.00928 | -0.0561 | 127.8233
9 | 1.2375 | 0.00973 | -0.0556 | 127.184
9.5 | 1.2861 | 0.01049 | -0.0546 | 122.6025
10 | 1.3327 | 0.01144 | -0.0533 | 116.4948
10.5 | 1.3786 | 0.01239 | -0.052 | 111.2672
11 | 1.4216 | 0.01359 | -0.0503 | 104.6063
11.5 | 1.4624 | 0.01491 | -0.0483 | 98.0818
12 | 1.5016 | 0.01624 | -0.0461 | 92.4631
12.5 | 1.5372 | 0.01774 | -0.0435 | 86.6516
13 | 1.5687 | 0.01935 | -0.0403 | 81.0698
13.5 | 1.5928 | 0.02121 | -0.0361 | 75.0967
14 | 1.5979 | 0.02301 | -0.0287 | 69.4437
14.5 | 1.5925 | 0.02579 | -0.0214 | 61.7487
15 | 1.5803 | 0.02967 | -0.0155 | 53.2626
15.5 | 1.5734 | 0.03389 | -0.0118 | 46.4267
16 | 1.5594 | 0.03955 | -0.0098 | 39.4286
16.5 | 1.5335 | 0.04767 | -0.0101 | 32.1691
17 | 1.5069 | 0.05757 | -0.0133 | 26.1751
17.5 | 1.4674 | 0.07175 | -0.0204 | 20.4516
18 | 1.4011 | 0.09413 | -0.034 | 14.8847
18.5 | 1.3226 | 0.12159 | -0.0506 | 10.8775
19 | 1.2436 | 0.15063 | -0.0683 | 8.256

## 115. Re 10M Mach 0.10 (1)
BIGFOIL.COM POLAR EXPORT
hq209
HQ 2.0/9 |  |  |  | Cl Max: | 1.099 | at alpha= | 8.5 | deg
JavaFoil+Calcfoil stall+Eppler ext transition |  |  |  | L/D Max: | 145.758 | at alpha= | 3.5 | deg
Re: | 10000000 |  |  | Cd Min: | 0.00451 | at alpha= | 3 | deg
Mach: | 0.1 |  |  | Cl=0 at alpha= | -2.5776 | deg
|  |  |  | @ Cl=0.1, Cd= | 0.0050853
|  |  |  | @ Cl=0.4, Cd= | 0.0053693
|  |  |  | @ Cl=0.6, Cd= | 0.004785
alpha (deg) | Cl | Cd | Cm | Cl/Cd
-14 | -0.286 | 0.09058 | -0.023 | -3.155
-13.5 | -0.305 | 0.0857 | -0.023 | -3.563
-13 | -0.325 | 0.08102 | -0.023 | -4.011
-12.5 | -0.345 | 0.07661 | -0.024 | -4.497
-12 | -0.363 | 0.07229 | -0.024 | -5.026
-11.5 | -0.381 | 0.06753 | -0.026 | -5.647
-11 | -0.399 | 0.06097 | -0.028 | -6.541
-10.5 | -0.414 | 0.05484 | -0.03 | -7.552
-10 | -0.42 | 0.05501 | -0.028 | -7.637
-9.5 | -0.514 | 0.00859 | -0.047 | -59.777
-9 | -0.516 | 0.00797 | -0.048 | -64.694
-8.5 | -0.51 | 0.00774 | -0.049 | -65.864
-8 | -0.496 | 0.00681 | -0.049 | -72.867
-7.5 | -0.475 | 0.00645 | -0.05 | -73.53
-7 | -0.446 | 0.00657 | -0.051 | -67.852
-6.5 | -0.41 | 0.0064 | -0.051 | -64.171
-6 | -0.369 | 0.00617 | -0.052 | -59.833
-5.5 | -0.322 | 0.00606 | -0.053 | -53.124
-5 | -0.271 | 0.00588 | -0.053 | -46.105
-4.5 | -0.218 | 0.00575 | -0.054 | -37.881
-4 | -0.163 | 0.00523 | -0.054 | -31.176
-3.5 | -0.107 | 0.00516 | -0.055 | -20.657
-3 | -0.049 | 0.00549 | -0.055 | -9.001
-2.5 | 0.009 | 0.00546 | -0.056 | 1.569
-2 | 0.067 | 0.00513 | -0.057 | 13.043
-1.5 | 0.126 | 0.00505 | -0.057 | 24.88
-1 | 0.184 | 0.00496 | -0.058 | 37.202
-0.5 | 0.243 | 0.00503 | -0.058 | 48.34
0 | 0.303 | 0.00522 | -0.059 | 58.064
0.5 | 0.362 | 0.00535 | -0.059 | 67.679
1 | 0.421 | 0.00538 | -0.06 | 78.176
1.5 | 0.48 | 0.00548 | -0.061 | 87.449
2 | 0.539 | 0.00461 | -0.061 | 116.77
2.5 | 0.597 | 0.0048 | -0.062 | 124.322
3 | 0.655 | 0.00451 | -0.062 | 145.366
3.5 | 0.713 | 0.00489 | -0.063 | 145.758
4 | 0.77 | 0.00531 | -0.063 | 145.046
4.5 | 0.826 | 0.00608 | -0.064 | 135.958
5 | 0.882 | 0.00632 | -0.064 | 139.595
5.5 | 0.935 | 0.00678 | -0.065 | 137.912
6 | 0.982 | 0.00704 | -0.065 | 139.363
6.5 | 1.022 | 0.00734 | -0.066 | 139.234
7 | 1.055 | 0.0081 | -0.066 | 130.175
7.5 | 1.079 | 0.00857 | -0.067 | 125.842
8 | 1.094 | 0.00906 | -0.067 | 120.784
8.5 | 1.099 | 0.00957 | -0.067 | 114.881
9 | 1.094 | 0.01015 | -0.068 | 107.705
9.5 | 1.078 | 0.0108 | -0.068 | 99.809
10 | 1.053 | 0.01142 | -0.069 | 92.182
10.5 | 1.019 | 0.01212 | -0.069 | 84.14
11 | 0.979 | 0.01282 | -0.07 | 76.321
11.5 | 0.932 | 0.01369 | -0.07 | 68.104
12 | 0.865 | 0.01666 | -0.069 | 51.934
12.5 | 0.791 | 0.02159 | -0.067 | 36.626
13 | 0.712 | 0.03168 | -0.064 | 22.484
13.5 | 0.643 | 0.04359 | -0.061 | 14.76

## 116. Re 10M Mach 0.10 (2)
BIGFOIL.COM POLAR EXPORT
hq209
HQ 2.0/9 |  |  |  | Cl Max: | 1.2458 | at alpha= | 9 | deg
XFOIL ncrit=9 |  |  |  | L/D Max: | 127.982 | at alpha= | 8 | deg
Re: | 10000000 |  |  | Cd Min: | 0.00983 | at alpha= | 9 | deg
Mach: | 0.1 |  |  | Cl=0 at alpha= | -99 | deg
|  |  |  | @ Cl=0.1, Cd= | 0.00449
|  |  |  | @ Cl=0.4, Cd= | 0.0046555
|  |  |  | @ Cl=0.6, Cd= | 0.0053137
alpha (deg) | Cl | Cd | Cm | Cl/Cd
0 | 0.2768 | 0.00449 | -0.0604 | 61.6481
0.5 | 0.3317 | 0.00439 | -0.0604 | 75.5581
1 | 0.3855 | 0.0046 | -0.0602 | 83.8043
1.5 | 0.4404 | 0.00481 | -0.0601 | 91.5593
2 | 0.4964 | 0.00494 | -0.0601 | 100.4858
2.5 | 0.5517 | 0.00513 | -0.0601 | 107.5439
3 | 0.6069 | 0.00534 | -0.06 | 113.6517
3.5 | 0.6609 | 0.00576 | -0.0597 | 114.7396
4 | 0.715 | 0.00615 | -0.0595 | 116.2602
4.5 | 0.7693 | 0.0065 | -0.0593 | 118.3538
5 | 0.8234 | 0.00686 | -0.059 | 120.0292
5.5 | 0.8762 | 0.00737 | -0.0584 | 118.8874
6 | 0.9303 | 0.00767 | -0.0581 | 121.2907
6.5 | 0.9837 | 0.00803 | -0.0577 | 122.5031
7 | 1.0362 | 0.00842 | -0.0571 | 123.0641
7.5 | 1.0887 | 0.00853 | -0.0566 | 127.6319
8 | 1.1416 | 0.00892 | -0.0562 | 127.9821
8.5 | 1.1941 | 0.00935 | -0.0557 | 127.7112
9 | 1.2458 | 0.00983 | -0.0552 | 126.7345

## 117. Re 10M Mach 0.25 (1)
BIGFOIL.COM POLAR EXPORT
hq209
HQ 2.0/9 |  |  |  | Cl Max: | 1.08 | at alpha= | 7.5 | deg
JavaFoil+Calcfoil stall+Eppler ext transition |  |  |  | L/D Max: | 147.507 | at alpha= | 3.5 | deg
Re: | 10000000 |  |  | Cd Min: | 0.00496 | at alpha= | 3.5 | deg
Mach: | 0.25 |  |  | Cl=0 at alpha= | -2.575 | deg
|  |  |  | @ Cl=0.1, Cd= | 0.0051532
|  |  |  | @ Cl=0.4, Cd= | 0.06708
|  |  |  | @ Cl=0.6, Cd= | 0.06708
alpha (deg) | Cl | Cd | Cm | Cl/Cd
-13 | -0.058 | 0.08461 | -0.023 | -0.69
-12.5 | -0.056 | 0.07932 | -0.024 | -0.702
-12 | -0.053 | 0.07479 | -0.025 | -0.709
-11.5 | -0.161 | 0.07083 | -0.025 | -2.275
-11 | -0.216 | 0.06523 | -0.026 | -3.318
-10.5 | -0.262 | 0.06324 | -0.025 | -4.147
-10 | -0.303 | 0.05717 | -0.028 | -5.307
-9.5 | -0.338 | 0.05065 | -0.031 | -6.678
-9 | -0.36 | 0.05012 | -0.029 | -7.184
-8.5 | -0.455 | 0.008 | -0.05 | -56.86
-8 | -0.462 | 0.0078 | -0.051 | -59.24
-7.5 | -0.456 | 0.00678 | -0.051 | -67.312
-7 | -0.438 | 0.00645 | -0.052 | -67.99
-6.5 | -0.41 | 0.00654 | -0.053 | -62.655
-6 | -0.373 | 0.00632 | -0.053 | -59.021
-5.5 | -0.327 | 0.0062 | -0.054 | -52.797
-5 | -0.276 | 0.00601 | -0.055 | -46.011
-4.5 | -0.223 | 0.00576 | -0.055 | -38.669
-4 | -0.167 | 0.00532 | -0.056 | -31.401
-3.5 | -0.109 | 0.0052 | -0.056 | -21.032
-3 | -0.051 | 0.00521 | -0.057 | -9.738
-2.5 | 0.009 | 0.00544 | -0.058 | 1.616
-2 | 0.069 | 0.00521 | -0.058 | 13.203
-1.5 | 0.129 | 0.0051 | -0.059 | 25.304
-1 | 0.189 | 0.00497 | -0.059 | 38.118
-0.5 | 0.25 | 0.00504 | -0.06 | 49.506
0 | 0.311 | 0.00523 | -0.061 | 59.477
0.5 | 0.372 | 0.00537 | -0.061 | 69.218
1 | 0.432 | 0.00549 | -0.062 | 78.778
1.5 | 0.493 | 0.00506 | -0.062 | 97.376
2 | 0.553 | 0.00555 | -0.063 | 99.629
2.5 | 0.613 | 0.00569 | -0.063 | 107.867
3 | 0.673 | 0.00536 | -0.064 | 125.689
3.5 | 0.732 | 0.00496 | -0.064 | 147.507
4 | 0.791 | 0.00541 | -0.065 | 146.032
4.5 | 0.848 | 0.00617 | -0.065 | 137.495
5 | 0.904 | 0.00644 | -0.066 | 140.449
5.5 | 0.959 | 0.00693 | -0.066 | 138.316
6 | 1.004 | 0.00724 | -0.067 | 138.636
6.5 | 1.04 | 0.00862 | -0.067 | 120.638
7 | 1.066 | 0.00911 | -0.068 | 117.022
7.5 | 1.08 | 0.00899 | -0.068 | 120.116
8 | 1.079 | 0.00956 | -0.069 | 112.957
8.5 | 1.062 | 0.01023 | -0.069 | 103.842
9 | 1.027 | 0.01151 | -0.07 | 89.189
9.5 | 0.974 | 0.01214 | -0.07 | 80.208
10 | 0.904 | 0.0129 | -0.071 | 70.085
10.5 | 0.819 | 0.0138 | -0.071 | 59.311
11 | 0.706 | 0.01678 | -0.07 | 42.099
11.5 | 0.585 | 0.02081 | -0.068 | 28.096
12 | 0.441 | 0.04021 | -0.061 | 10.961
12.5 | 0.309 | 0.06708 | -0.052 | 4.61

## 118. Re 10M Mach 0.25 (2)
BIGFOIL.COM POLAR EXPORT
hq209
HQ 2.0/9 |  |  |  | Cl Max: | 1.456 | at alpha= | 11.5 | deg
XFOIL ncrit=9 |  |  |  | L/D Max: | 127.172 | at alpha= | 8 | deg
Re: | 10000000 |  |  | Cd Min: | 0.14865 | at alpha= | 16.5 | deg
Mach: | 0.25 |  |  | Cl=0 at alpha= | -99 | deg
|  |  |  | @ Cl=0.1, Cd= | 0.00452
|  |  |  | @ Cl=0.4, Cd= | 0.0046307
|  |  |  | @ Cl=0.6, Cd= | 0.0052906
alpha (deg) | Cl | Cd | Cm | Cl/Cd
0 | 0.2851 | 0.00452 | -0.062 | 63.0752
0.5 | 0.3417 | 0.00442 | -0.0619 | 77.3077
1 | 0.3971 | 0.00462 | -0.0617 | 85.9524
1.5 | 0.4538 | 0.00483 | -0.0616 | 93.9545
2 | 0.5116 | 0.00497 | -0.0616 | 102.9376
2.5 | 0.5686 | 0.00517 | -0.0615 | 109.9807
3 | 0.6259 | 0.00539 | -0.0613 | 116.1224
3.5 | 0.6813 | 0.00587 | -0.0609 | 116.0647
4 | 0.7374 | 0.00627 | -0.0605 | 117.6077
5 | 0.85 | 0.007 | -0.0596 | 121.4286
5.5 | 0.9051 | 0.00752 | -0.0588 | 120.359
6 | 0.9614 | 0.00786 | -0.0582 | 122.3155
6.5 | 1.0169 | 0.0083 | -0.0574 | 122.5181
7 | 1.0722 | 0.00869 | -0.0566 | 123.3832
8 | 1.1827 | 0.0093 | -0.0547 | 127.172
8.5 | 1.2371 | 0.0099 | -0.0535 | 124.9596
9 | 1.2889 | 0.01078 | -0.0517 | 119.564
9.5 | 1.3365 | 0.01208 | -0.0493 | 110.6374
10 | 1.3814 | 0.01361 | -0.0464 | 101.4989
10.5 | 1.4224 | 0.0154 | -0.0429 | 92.3636
11 | 1.451 | 0.01813 | -0.0379 | 80.0331
11.5 | 1.456 | 0.02224 | -0.03 | 65.4676
12 | 1.4372 | 0.02572 | -0.019 | 55.8787
12.5 | 1.4033 | 0.03116 | -0.0105 | 45.0353
13 | 1.373 | 0.03786 | -0.0065 | 36.2652
13.5 | 1.3242 | 0.04859 | -0.0073 | 27.2525
14 | 1.2853 | 0.06136 | -0.0135 | 20.9469
14.5 | 1.2547 | 0.07618 | -0.0229 | 16.4702
15 | 1.2145 | 0.09537 | -0.0351 | 12.7346
15.5 | 1.1763 | 0.11391 | -0.046 | 10.3266
16 | 1.1464 | 0.13093 | -0.0559 | 8.7558
16.5 | 1.1162 | 0.14865 | -0.0663 | 7.5089

## 119. Re 10M Mach 0.50 (1)
BIGFOIL.COM POLAR EXPORT
hq209
HQ 2.0/9 |  |  |  | Cl Max: | 1.247 | at alpha= | 20 | deg
JavaFoil+Calcfoil stall+Eppler ext transition |  |  |  | L/D Max: | 134.834 | at alpha= | 4.5 | deg
Re: | 10000000 |  |  | Cd Min: | 0.00516 | at alpha= | -1 | deg
Mach: | 0.5 |  |  | Cl=0 at alpha= | -2.5758 | deg
|  |  |  | @ Cl=0.1, Cd= | 0.0055849
|  |  |  | @ Cl=0.4, Cd= | 0.0055542
|  |  |  | @ Cl=0.6, Cd= | 0.0058897
alpha (deg) | Cl | Cd | Cm | Cl/Cd
-20 | -0.907 | 0.1484 | -0.024 | -6.111
-19.5 | -0.882 | 0.14425 | -0.024 | -6.114
-19 | -0.857 | 0.1405 | -0.024 | -6.1
-18.5 | -0.834 | 0.1359 | -0.025 | -6.136
-18 | -0.808 | 0.12715 | -0.025 | -6.357
-17.5 | -0.782 | 0.12417 | -0.025 | -6.297
-17 | -0.757 | 0.11553 | -0.026 | -6.556
-16.5 | -0.732 | 0.10878 | -0.026 | -6.734
-16 | -0.708 | 0.10207 | -0.027 | -6.936
-15.5 | -0.68 | 0.10971 | -0.026 | -6.195
-15 | -0.653 | 0.10357 | -0.026 | -6.307
-14.5 | -0.628 | 0.09752 | -0.026 | -6.436
-14 | -0.603 | 0.09103 | -0.027 | -6.619
-13.5 | -0.578 | 0.08477 | -0.028 | -6.817
-13 | -0.554 | 0.07801 | -0.029 | -7.097
-12.5 | -0.525 | 0.07921 | -0.028 | -6.633
-12 | -0.505 | 0.06783 | -0.032 | -7.449
-11.5 | -0.513 | 0.03582 | -0.043 | -14.331
-11 | -0.454 | 0.06 | -0.034 | -7.572
-10.5 | -0.422 | 0.06396 | -0.029 | -6.594
-10 | -0.401 | 0.05369 | -0.034 | -7.47
-9.5 | -0.369 | 0.05785 | -0.029 | -6.378
-9 | -0.343 | 0.05349 | -0.03 | -6.418
-8.5 | -0.316 | 0.05215 | -0.03 | -6.067
-8 | -0.291 | 0.04718 | -0.032 | -6.173
-7.5 | -0.32 | 0.00842 | -0.057 | -37.987
-7 | -0.284 | 0.00885 | -0.056 | -32.081
-6.5 | -0.259 | 0.00751 | -0.059 | -34.508
-6 | -0.227 | 0.0066 | -0.06 | -34.316
-5.5 | -0.304 | 0.0066 | -0.06 | -45.974
-5 | -0.284 | 0.00645 | -0.061 | -44.079
-4.5 | -0.239 | 0.00613 | -0.062 | -38.935
-4 | -0.182 | 0.00594 | -0.062 | -30.726
-3.5 | -0.121 | 0.00541 | -0.063 | -22.348
-3 | -0.056 | 0.00538 | -0.064 | -10.477
-2.5 | 0.01 | 0.00538 | -0.064 | 1.822
-2 | 0.077 | 0.00576 | -0.065 | 13.338
-1.5 | 0.144 | 0.00525 | -0.066 | 27.48
-1 | 0.212 | 0.00516 | -0.066 | 41.007
-0.5 | 0.279 | 0.00526 | -0.067 | 53.055
0 | 0.348 | 0.00543 | -0.068 | 64.051
0.5 | 0.415 | 0.00559 | -0.068 | 74.297
1 | 0.483 | 0.00561 | -0.069 | 86.105
1.5 | 0.551 | 0.00578 | -0.07 | 95.321
2 | 0.618 | 0.00593 | -0.07 | 104.232
2.5 | 0.685 | 0.0055 | -0.071 | 124.493
3 | 0.751 | 0.00578 | -0.071 | 129.938
3.5 | 0.816 | 0.0061 | -0.072 | 133.762
4 | 0.879 | 0.00664 | -0.073 | 132.457
4.5 | 0.941 | 0.00698 | -0.073 | 134.834
5 | 0.999 | 0.00757 | -0.074 | 131.9
5.5 | 1.051 | 0.00809 | -0.074 | 129.978
6 | 1.071 | 0.00906 | -0.075 | 118.188
6.5 | 1.027 | 0.01014 | -0.075 | 101.358
7 | 0.647 | 0.01166 | -0.076 | 55.469
7.5 | 0.681 | 0.01348 | -0.077 | 50.502
8 | 0.715 | 0.01231 | -0.077 | 58.056
8.5 | 0.748 | 0.01402 | -0.078 | 53.364
9 | 0.782 | 0.01454 | -0.078 | 53.808
9.5 | 0.675 | 0.05608 | -0.053 | 12.035
10 | 0.779 | 0.02846 | -0.071 | 27.388
10.5 | 0.817 | 0.02837 | -0.072 | 28.786
11 | 0.887 | 0.01991 | -0.077 | 44.547
11.5 | 0.82 | 0.0518 | -0.064 | 15.836
12 | 0.822 | 0.06681 | -0.057 | 12.301
12.5 | 0.829 | 0.08344 | -0.048 | 9.938
13 | 0.862 | 0.0863 | -0.051 | 9.992
13.5 | 0.895 | 0.08954 | -0.054 | 9.997
14 | 0.916 | 0.09151 | -0.051 | 10.012
14.5 | 0.941 | 0.10008 | -0.051 | 9.403
15 | 0.986 | 0.09528 | -0.058 | 10.35
15.5 | 1.011 | 0.10384 | -0.057 | 9.738
16 | 1.027 | 0.11162 | -0.053 | 9.201
16.5 | 1.064 | 0.11038 | -0.057 | 9.641
17 | 1.096 | 0.11336 | -0.059 | 9.67
17.5 | 1.129 | 0.11451 | -0.06 | 9.862
18 | 1.159 | 0.11896 | -0.061 | 9.742
18.5 | 1.184 | 0.12695 | -0.061 | 9.33
19 | 1.202 | 0.14416 | -0.059 | 8.336
19.5 | 1.218 | 0.16502 | -0.056 | 7.38
20 | 1.247 | 0.16766 | -0.057 | 7.441

## 120. Re 10M Mach 0.50 (2)
BIGFOIL.COM POLAR EXPORT
hq209
HQ 2.0/9 |  |  |  | Cl Max: | 1.2554 | at alpha= | 8 | deg
XFOIL ncrit=9 |  |  |  | L/D Max: | 125.784 | at alpha= | 5.5 | deg
Re: | 10000000 |  |  | Cd Min: | 0.17633 | at alpha= | -14 | deg
Mach: | 0.5 |  |  | Cl=0 at alpha= | -2.4544 | deg
|  |  |  | @ Cl=0.1, Cd= | 0.0048853
|  |  |  | @ Cl=0.4, Cd= | 0.0045978
|  |  |  | @ Cl=0.6, Cd= | 0.0052002
alpha (deg) | Cl | Cd | Cm | Cl/Cd
-14.5 | -0.4358 | 0.16057 | 0.0081 | -2.7141
-14 | -0.556 | 0.17633 | 0.0114 | -3.1532
-13.5 | -0.5406 | 0.16794 | 0.0077 | -3.219
-13 | -0.5216 | 0.16026 | 0.0045 | -3.2547
-12.5 | -0.5068 | 0.15209 | 0.0012 | -3.3322
-12 | -0.4914 | 0.14425 | -0.002 | -3.4066
-11.5 | -0.4784 | 0.13612 | -0.0052 | -3.5145
-11 | -0.4666 | 0.12779 | -0.0084 | -3.6513
-10.5 | -0.4542 | 0.11992 | -0.0115 | -3.7875
-10 | -0.449 | 0.11096 | -0.0152 | -4.0465
-9.5 | -0.4422 | 0.10227 | -0.0189 | -4.3238
-9 | -0.4343 | 0.09208 | -0.0249 | -4.7166
-8.5 | -0.4019 | 0.07798 | -0.0428 | -5.1539
-8 | -0.36 | 0.06309 | -0.0665 | -5.7061
-7.5 | -0.3733 | 0.05469 | -0.0704 | -6.8257
-7 | -0.3948 | 0.04614 | -0.0771 | -8.5566
-6.5 | -0.4079 | 0.03628 | -0.0806 | -11.2431
-6 | -0.4019 | 0.02674 | -0.081 | -15.0299
-5.5 | -0.3825 | 0.01657 | -0.0792 | -23.0839
-5 | -0.342 | 0.009 | -0.0761 | -38
-4.5 | -0.2788 | 0.00669 | -0.0736 | -41.6741
-4 | -0.2112 | 0.00579 | -0.0718 | -36.4767
-3.5 | -0.1424 | 0.00545 | -0.0708 | -26.1284
-3 | -0.0738 | 0.00527 | -0.0702 | -14.0038
-2.5 | -0.0061 | 0.00509 | -0.0697 | -1.1984
-2 | 0.0608 | 0.00495 | -0.0694 | 12.2828
-1.5 | 0.1274 | 0.00484 | -0.0693 | 26.3223
-1 | 0.193 | 0.00474 | -0.0692 | 40.7173
0 | 0.3221 | 0.00464 | -0.0689 | 69.4181
0.5 | 0.3857 | 0.00455 | -0.0687 | 84.7692
1 | 0.4485 | 0.00476 | -0.0682 | 94.2227
1.5 | 0.5131 | 0.00498 | -0.0679 | 103.0321
2 | 0.5791 | 0.00513 | -0.0677 | 112.885
2.5 | 0.6446 | 0.00535 | -0.0672 | 120.486
3 | 0.7096 | 0.00571 | -0.0665 | 124.2732
3.5 | 0.7724 | 0.00632 | -0.0652 | 122.2152
4 | 0.8374 | 0.00677 | -0.064 | 123.6928
4.5 | 0.9028 | 0.00724 | -0.0625 | 124.6961
5 | 0.968 | 0.00779 | -0.0607 | 124.2619
5.5 | 1.0352 | 0.00823 | -0.0587 | 125.7837
6 | 1.1021 | 0.00878 | -0.0562 | 125.5239
6.5 | 1.1676 | 0.00955 | -0.0528 | 122.2618
7 | 1.228 | 0.01086 | -0.0476 | 113.0755
8 | 1.2554 | 0.01991 | -0.0262 | 63.0537
8.5 | 1.2193 | 0.02523 | -0.0128 | 48.3274
9 | 1.1816 | 0.03179 | -0.0052 | 37.1689
9.5 | 1.1384 | 0.0408 | -0.0037 | 27.902
10 | 1.1002 | 0.05208 | -0.0085 | 21.1252
10.5 | 1.0723 | 0.06537 | -0.0179 | 16.4035
11 | 1.0418 | 0.08211 | -0.0302 | 12.6879
11.5 | 1.0145 | 0.09804 | -0.0399 | 10.3478
12 | 0.9942 | 0.11291 | -0.049 | 8.8052
12.5 | 0.977 | 0.12796 | -0.0585 | 7.6352
13 | 0.9656 | 0.14263 | -0.0677 | 6.77

## 121. Re 12M Mach 0.00 (1)
BIGFOIL.COM POLAR EXPORT
hq209
HQ 2.0/9 |  |  |  | Cl Max: | 1.103 | at alpha= | 8.5 | deg
JavaFoil+Calcfoil stall+Eppler ext transition |  |  |  | L/D Max: | 146.889 | at alpha= | 3 | deg
Re: | 12000000 |  |  | Cd Min: | 0.00407 | at alpha= | 2 | deg
Mach: | 0 |  |  | Cl=0 at alpha= | -2.5776 | deg
|  |  |  | @ Cl=0.1, Cd= | 0.0050647
|  |  |  | @ Cl=0.4, Cd= | 0.0053146
|  |  |  | @ Cl=0.6, Cd= | 0.0042607
alpha (deg) | Cl | Cd | Cm | Cl/Cd
-14.5 | -0.305 | 0.09401 | -0.023 | -3.244
-14 | -0.322 | 0.08916 | -0.023 | -3.613
-13.5 | -0.34 | 0.08411 | -0.024 | -4.037
-13 | -0.357 | 0.0793 | -0.024 | -4.501
-12.5 | -0.374 | 0.07406 | -0.025 | -5.055
-12 | -0.39 | 0.07013 | -0.026 | -5.563
-11.5 | -0.405 | 0.06537 | -0.027 | -6.198
-11 | -0.422 | 0.05677 | -0.03 | -7.431
-10.5 | -0.44 | 0.0454 | -0.034 | -9.701
-10 | -0.438 | 0.04996 | -0.031 | -8.772
-9.5 | -0.528 | 0.00804 | -0.047 | -65.702
-9 | -0.525 | 0.00758 | -0.048 | -69.315
-8.5 | -0.516 | 0.00745 | -0.049 | -69.313
-8 | -0.5 | 0.00654 | -0.049 | -76.4
-7.5 | -0.476 | 0.0061 | -0.05 | -78.08
-7 | -0.446 | 0.00642 | -0.05 | -69.459
-6.5 | -0.41 | 0.00622 | -0.051 | -65.926
-6 | -0.368 | 0.00603 | -0.052 | -61.081
-5.5 | -0.321 | 0.00595 | -0.052 | -53.939
-5 | -0.27 | 0.00573 | -0.053 | -47.085
-4.5 | -0.217 | 0.00564 | -0.053 | -38.462
-4 | -0.162 | 0.00517 | -0.054 | -31.36
-3.5 | -0.106 | 0.00511 | -0.055 | -20.784
-3 | -0.049 | 0.00548 | -0.055 | -8.978
-2.5 | 0.009 | 0.00551 | -0.056 | 1.547
-2 | 0.067 | 0.00515 | -0.056 | 12.933
-1.5 | 0.125 | 0.005 | -0.057 | 25.025
-1 | 0.183 | 0.00495 | -0.058 | 37.05
-0.5 | 0.242 | 0.0053 | -0.058 | 45.657
0 | 0.301 | 0.00514 | -0.059 | 58.654
0.5 | 0.36 | 0.00524 | -0.059 | 68.712
1 | 0.419 | 0.00535 | -0.06 | 78.263
1.5 | 0.477 | 0.00498 | -0.06 | 95.787
2 | 0.536 | 0.00407 | -0.061 | 131.697
2.5 | 0.594 | 0.00424 | -0.061 | 140.055
3 | 0.652 | 0.00444 | -0.062 | 146.889
3.5 | 0.709 | 0.00484 | -0.062 | 146.569
4 | 0.766 | 0.00529 | -0.063 | 144.882
4.5 | 0.822 | 0.0059 | -0.063 | 139.276
5 | 0.878 | 0.00615 | -0.064 | 142.758
5.5 | 0.931 | 0.00659 | -0.064 | 141.279
6 | 0.978 | 0.00684 | -0.065 | 142.825
6.5 | 1.018 | 0.00711 | -0.065 | 143.229
7 | 1.052 | 0.00784 | -0.066 | 134.219
7.5 | 1.078 | 0.00828 | -0.066 | 130.168
8 | 1.095 | 0.00874 | -0.067 | 125.238
8.5 | 1.103 | 0.00922 | -0.067 | 119.639
9 | 1.101 | 0.00978 | -0.068 | 112.54
9.5 | 1.09 | 0.01039 | -0.068 | 104.896
10 | 1.07 | 0.01096 | -0.068 | 97.591
10.5 | 1.042 | 0.01158 | -0.069 | 89.997
11 | 1.007 | 0.01224 | -0.069 | 82.285
11.5 | 0.968 | 0.01298 | -0.07 | 74.551
12 | 0.924 | 0.0139 | -0.07 | 66.442
12.5 | 0.853 | 0.0176 | -0.068 | 48.482
13 | 0.786 | 0.0228 | -0.067 | 34.489
13.5 | 0.729 | 0.02762 | -0.066 | 26.395

## 122. Re 12M Mach 0.00 (2)
BIGFOIL.COM POLAR EXPORT
hq209
HQ 2.0/9 |  |  |  | Cl Max: | 1.2407 | at alpha= | 9 | deg
XFOIL ncrit=9 |  |  |  | L/D Max: | 133.294 | at alpha= | 8 | deg
Re: | 12000000 |  |  | Cd Min: | 0.02081 | at alpha= | -12.5 | deg
Mach: | 0 |  |  | Cl=0 at alpha= | -2.4689 | deg
|  |  |  | @ Cl=0.1, Cd= | 0.0047243
|  |  |  | @ Cl=0.4, Cd= | 0.0047383
|  |  |  | @ Cl=0.6, Cd= | 0.0052658
alpha (deg) | Cl | Cd | Cm | Cl/Cd
-12.5 | -1.0685 | 0.02081 | -0.059 | -51.3455
-12 | -1.0317 | 0.01575 | -0.0599 | -65.5048
-11.5 | -0.9775 | 0.01256 | -0.0622 | -77.8264
-11 | -0.9284 | 0.0111 | -0.0618 | -83.6396
-10 | -0.8333 | 0.0088 | -0.0596 | -94.6932
-9.5 | -0.78 | 0.00834 | -0.0594 | -93.5252
-9 | -0.7258 | 0.00799 | -0.0593 | -90.8385
-8.5 | -0.671 | 0.00769 | -0.0593 | -87.2562
-8 | -0.616 | 0.00736 | -0.0593 | -83.6957
-7.5 | -0.5606 | 0.00709 | -0.0594 | -79.0691
-7 | -0.5052 | 0.00682 | -0.0594 | -74.0762
-6.5 | -0.4495 | 0.00665 | -0.0595 | -67.594
-5 | -0.2832 | 0.00568 | -0.0594 | -49.8592
-4.5 | -0.2279 | 0.00532 | -0.0593 | -42.8383
-3.5 | -0.1156 | 0.00514 | -0.0595 | -22.4903
-3 | -0.0595 | 0.005 | -0.0595 | -11.9
-2.5 | -0.0035 | 0.00486 | -0.0596 | -0.72016
-2 | 0.0528 | 0.0048 | -0.0598 | 11
-1.5 | 0.1089 | 0.00471 | -0.0599 | 23.121
-1 | 0.1645 | 0.00464 | -0.0599 | 35.4526
-0.5 | 0.2198 | 0.00461 | -0.06 | 47.679
0 | 0.2751 | 0.00461 | -0.06 | 59.6746
0.5 | 0.3297 | 0.00447 | -0.0601 | 73.7584
1 | 0.3831 | 0.00472 | -0.0599 | 81.1653
1.5 | 0.4385 | 0.00478 | -0.0599 | 91.7364
2 | 0.4943 | 0.00488 | -0.06 | 101.291
2.5 | 0.5492 | 0.00509 | -0.0599 | 107.8978
3 | 0.6041 | 0.00528 | -0.0599 | 114.4129
4 | 0.7118 | 0.00604 | -0.0594 | 117.8477
5 | 0.82 | 0.00668 | -0.0591 | 122.7545
5.5 | 0.8728 | 0.00716 | -0.0586 | 121.8994
6 | 0.9266 | 0.00747 | -0.0584 | 124.0428
6.5 | 0.9797 | 0.00784 | -0.0581 | 124.9617
7 | 1.0328 | 0.00812 | -0.0578 | 127.1921
7.5 | 1.0852 | 0.00841 | -0.0574 | 129.0369
8 | 1.137 | 0.00853 | -0.0569 | 133.2943
8.5 | 1.1892 | 0.00893 | -0.0566 | 133.1691
9 | 1.2407 | 0.00938 | -0.0561 | 132.2708

## 123. Re 12M Mach 0.10 (1)
BIGFOIL.COM POLAR EXPORT
hq209
HQ 2.0/9 |  |  |  | Cl Max: | 1.099 | at alpha= | 8.5 | deg
JavaFoil+Calcfoil stall+Eppler ext transition |  |  |  | L/D Max: | 149.228 | at alpha= | 3 | deg
Re: | 12000000 |  |  | Cd Min: | 0.00409 | at alpha= | 2 | deg
Mach: | 0.1 |  |  | Cl=0 at alpha= | -2.5776 | deg
|  |  |  | @ Cl=0.1, Cd= | 0.0051073
|  |  |  | @ Cl=0.4, Cd= | 0.0052766
|  |  |  | @ Cl=0.6, Cd= | 0.0042003
alpha (deg) | Cl | Cd | Cm | Cl/Cd
-14 | -0.286 | 0.08995 | -0.023 | -3.179
-13.5 | -0.306 | 0.08502 | -0.023 | -3.593
-13 | -0.325 | 0.08016 | -0.024 | -4.057
-12.5 | -0.345 | 0.0754 | -0.025 | -4.577
-12 | -0.364 | 0.07102 | -0.025 | -5.125
-11.5 | -0.382 | 0.06642 | -0.026 | -5.751
-11 | -0.4 | 0.05911 | -0.029 | -6.772
-10.5 | -0.418 | 0.05136 | -0.031 | -8.129
-10 | -0.423 | 0.05248 | -0.03 | -8.053
-9.5 | -0.515 | 0.0082 | -0.047 | -62.849
-9 | -0.517 | 0.00761 | -0.048 | -67.904
-8.5 | -0.51 | 0.00733 | -0.049 | -69.601
-8 | -0.496 | 0.00659 | -0.049 | -75.258
-7.5 | -0.475 | 0.00604 | -0.05 | -78.589
-7 | -0.446 | 0.00644 | -0.051 | -69.224
-6.5 | -0.41 | 0.00624 | -0.051 | -65.742
-6 | -0.369 | 0.00603 | -0.052 | -61.201
-5.5 | -0.322 | 0.00597 | -0.053 | -53.983
-5 | -0.271 | 0.00578 | -0.053 | -46.908
-4.5 | -0.218 | 0.00564 | -0.054 | -38.628
-4 | -0.163 | 0.00515 | -0.054 | -31.632
-3.5 | -0.107 | 0.00513 | -0.055 | -20.804
-3 | -0.049 | 0.0055 | -0.056 | -8.975
-2.5 | 0.009 | 0.00548 | -0.056 | 1.562
-2 | 0.067 | 0.00518 | -0.057 | 12.923
-1.5 | 0.126 | 0.00505 | -0.057 | 24.889
-1 | 0.184 | 0.00496 | -0.058 | 37.161
-0.5 | 0.243 | 0.00533 | -0.058 | 45.609
0 | 0.303 | 0.00515 | -0.059 | 58.77
0.5 | 0.362 | 0.00518 | -0.059 | 69.838
1 | 0.421 | 0.00533 | -0.06 | 78.991
1.5 | 0.48 | 0.005 | -0.061 | 95.884
2 | 0.539 | 0.00409 | -0.061 | 131.668
2.5 | 0.597 | 0.00419 | -0.062 | 142.364
3 | 0.655 | 0.00439 | -0.062 | 149.228
3.5 | 0.713 | 0.00485 | -0.063 | 147.147
4 | 0.77 | 0.00529 | -0.063 | 145.698
4.5 | 0.826 | 0.0059 | -0.064 | 139.984
5 | 0.882 | 0.00615 | -0.064 | 143.409
5.5 | 0.935 | 0.0066 | -0.065 | 141.767
6 | 0.982 | 0.00685 | -0.065 | 143.276
6.5 | 1.022 | 0.00712 | -0.066 | 143.399
7 | 1.055 | 0.00787 | -0.066 | 133.951
7.5 | 1.079 | 0.00833 | -0.067 | 129.501
8 | 1.094 | 0.00879 | -0.067 | 124.401
8.5 | 1.099 | 0.00929 | -0.067 | 118.329
9 | 1.094 | 0.00987 | -0.068 | 110.846
9.5 | 1.078 | 0.01049 | -0.068 | 102.823
10 | 1.053 | 0.01108 | -0.069 | 95.066
10.5 | 1.019 | 0.01174 | -0.069 | 86.831
11 | 0.979 | 0.01243 | -0.07 | 78.747
11.5 | 0.932 | 0.01318 | -0.07 | 70.758
12 | 0.873 | 0.01571 | -0.07 | 55.535
12.5 | 0.796 | 0.01999 | -0.068 | 39.836
13 | 0.722 | 0.02743 | -0.065 | 26.324
13.5 | 0.657 | 0.03578 | -0.063 | 18.356

## 124. Re 12M Mach 0.10 (2)
BIGFOIL.COM POLAR EXPORT
hq209
HQ 2.0/9 |  |  |  | Cl Max: | 1.5714 | at alpha= | 13.5 | deg
XFOIL ncrit=9 |  |  |  | L/D Max: | 133.236 | at alpha= | 8 | deg
Re: | 12000000 |  |  | Cd Min: | 0.15086 | at alpha= | 18.5 | deg
Mach: | 0.1 |  |  | Cl=0 at alpha= | -2.4682 | deg
|  |  |  | @ Cl=0.1, Cd= | 0.004725
|  |  |  | @ Cl=0.4, Cd= | 0.0047359
|  |  |  | @ Cl=0.6, Cd= | 0.0052642
alpha (deg) | Cl | Cd | Cm | Cl/Cd
-11.5 | -0.9709 | 0.01858 | -0.063 | -52.2551
-11 | -0.9285 | 0.01293 | -0.0645 | -71.8097
-10.5 | -0.8855 | 0.01132 | -0.0626 | -78.2244
-10 | -0.8365 | 0.01006 | -0.0616 | -83.1511
-9.5 | -0.7871 | 0.00853 | -0.0606 | -92.2743
-9 | -0.7324 | 0.0081 | -0.0604 | -90.4198
-8.5 | -0.6769 | 0.00778 | -0.0602 | -87.0051
-8 | -0.6213 | 0.00743 | -0.0601 | -83.6205
-7.5 | -0.5652 | 0.00715 | -0.0601 | -79.049
-7 | -0.5092 | 0.00687 | -0.0601 | -74.1194
-6.5 | -0.4529 | 0.0067 | -0.0601 | -67.597
-6 | -0.3971 | 0.0064 | -0.06 | -62.0469
-4.5 | -0.2295 | 0.00534 | -0.0597 | -42.9775
-3 | -0.0599 | 0.00501 | -0.0599 | -11.9561
-2.5 | -0.0036 | 0.00486 | -0.0599 | -0.74074
-2 | 0.0531 | 0.0048 | -0.0601 | 11.0625
-1.5 | 0.1094 | 0.00471 | -0.0602 | 23.2272
-1 | 0.1654 | 0.00464 | -0.0602 | 35.6466
-0.5 | 0.221 | 0.00461 | -0.0603 | 47.9393
0 | 0.2767 | 0.00461 | -0.0603 | 60.0217
0.5 | 0.3315 | 0.00448 | -0.0603 | 73.9955
1 | 0.3852 | 0.00472 | -0.0601 | 81.6102
1.5 | 0.4409 | 0.00478 | -0.0602 | 92.2385
2 | 0.497 | 0.00489 | -0.0603 | 101.636
2.5 | 0.5523 | 0.0051 | -0.0602 | 108.2941
3 | 0.6075 | 0.00529 | -0.0601 | 114.8393
3.5 | 0.6615 | 0.0057 | -0.0599 | 116.0526
4 | 0.7159 | 0.00606 | -0.0596 | 118.1353
5 | 0.8249 | 0.0067 | -0.0592 | 123.1194
5.5 | 0.878 | 0.00719 | -0.0587 | 122.114
6 | 0.9323 | 0.0075 | -0.0585 | 124.3067
6.5 | 0.9858 | 0.00787 | -0.058 | 125.2605
7 | 1.0393 | 0.00817 | -0.0577 | 127.2093
7.5 | 1.0922 | 0.00846 | -0.0573 | 129.1017
8 | 1.1445 | 0.00859 | -0.0567 | 133.2363
8.5 | 1.1972 | 0.009 | -0.0563 | 133.0222
9 | 1.2491 | 0.00948 | -0.0557 | 131.7616
9.5 | 1.2944 | 0.01075 | -0.0539 | 120.4093
10 | 1.34 | 0.01189 | -0.0522 | 112.6997
10.5 | 1.3849 | 0.01302 | -0.0505 | 106.3671
11 | 1.4267 | 0.01441 | -0.0484 | 99.0076
11.5 | 1.4667 | 0.01583 | -0.0461 | 92.6532
12 | 1.5034 | 0.01739 | -0.0434 | 86.452
12.5 | 1.5364 | 0.01907 | -0.0402 | 80.5663
13 | 1.5594 | 0.02121 | -0.0357 | 73.5219
13.5 | 1.5714 | 0.02285 | -0.0291 | 68.7702
14 | 1.5687 | 0.02533 | -0.0216 | 61.9305
14.5 | 1.5461 | 0.02982 | -0.0143 | 51.8478
15 | 1.5324 | 0.03465 | -0.0103 | 44.2251
15.5 | 1.5195 | 0.04038 | -0.0085 | 37.63
16 | 1.4941 | 0.04871 | -0.0093 | 30.6734
16.5 | 1.4495 | 0.0618 | -0.0146 | 23.4547
17 | 1.4123 | 0.07671 | -0.023 | 18.4109
17.5 | 1.3673 | 0.09556 | -0.0345 | 14.3083
18 | 1.2799 | 0.12521 | -0.0526 | 10.222
18.5 | 1.2162 | 0.15086 | -0.0681 | 8.0618

## 125. Re 12M Mach 0.25 (1)
BIGFOIL.COM POLAR EXPORT
hq209
HQ 2.0/9 |  |  |  | Cl Max: | 1.08 | at alpha= | 7.5 | deg
JavaFoil+Calcfoil stall+Eppler ext transition |  |  |  | L/D Max: | 147.21 | at alpha= | 3.5 | deg
Re: | 12000000 |  |  | Cd Min: | 0.00488 | at alpha= | 1 | deg
Mach: | 0.25 |  |  | Cl=0 at alpha= | -2.575 | deg
|  |  |  | @ Cl=0.1, Cd= | 0.0051915
|  |  |  | @ Cl=0.4, Cd= | 0.06355
|  |  |  | @ Cl=0.6, Cd= | 0.06355
alpha (deg) | Cl | Cd | Cm | Cl/Cd
-13 | -0.058 | 0.08365 | -0.024 | -0.699
-12.5 | -0.056 | 0.07843 | -0.024 | -0.711
-12 | -0.053 | 0.0737 | -0.025 | -0.72
-11.5 | -0.161 | 0.07022 | -0.025 | -2.295
-11 | -0.216 | 0.06511 | -0.026 | -3.325
-10.5 | -0.262 | 0.0626 | -0.026 | -4.193
-10 | -0.304 | 0.05589 | -0.029 | -5.441
-9.5 | -0.344 | 0.04406 | -0.034 | -7.816
-9 | -0.361 | 0.04857 | -0.031 | -7.442
-8.5 | -0.456 | 0.00771 | -0.05 | -59.125
-8 | -0.462 | 0.00757 | -0.051 | -61.094
-7.5 | -0.456 | 0.00644 | -0.051 | -70.826
-7 | -0.438 | 0.0062 | -0.052 | -70.651
-6.5 | -0.41 | 0.00639 | -0.053 | -64.154
-6 | -0.373 | 0.00619 | -0.053 | -60.234
-5.5 | -0.327 | 0.00597 | -0.054 | -54.782
-5 | -0.276 | 0.0059 | -0.055 | -46.873
-4.5 | -0.223 | 0.00563 | -0.055 | -39.554
-4 | -0.167 | 0.00523 | -0.056 | -31.912
-3.5 | -0.109 | 0.0052 | -0.056 | -21.041
-3 | -0.051 | 0.00517 | -0.057 | -9.804
-2.5 | 0.009 | 0.0055 | -0.058 | 1.598
-2 | 0.069 | 0.0053 | -0.058 | 12.99
-1.5 | 0.129 | 0.00509 | -0.059 | 25.34
-1 | 0.189 | 0.00539 | -0.059 | 35.166
-0.5 | 0.25 | 0.00535 | -0.06 | 46.645
0 | 0.311 | 0.00516 | -0.061 | 60.276
0.5 | 0.372 | 0.00527 | -0.061 | 70.507
1 | 0.432 | 0.00488 | -0.062 | 88.573
1.5 | 0.493 | 0.00502 | -0.062 | 98.092
2 | 0.553 | 0.00499 | -0.063 | 110.864
2.5 | 0.613 | 0.00514 | -0.063 | 119.351
3 | 0.673 | 0.00586 | -0.064 | 114.797
3.5 | 0.732 | 0.00497 | -0.064 | 147.21
4 | 0.791 | 0.00538 | -0.065 | 146.963
4.5 | 0.848 | 0.006 | -0.065 | 141.455
5 | 0.904 | 0.00626 | -0.066 | 144.433
5.5 | 0.959 | 0.00674 | -0.066 | 142.295
6 | 1.004 | 0.00703 | -0.067 | 142.785
6.5 | 1.04 | 0.00841 | -0.067 | 123.744
7 | 1.066 | 0.00824 | -0.068 | 129.479
7.5 | 1.08 | 0.00874 | -0.068 | 123.591
8 | 1.079 | 0.00927 | -0.069 | 116.417
8.5 | 1.062 | 0.00993 | -0.069 | 106.954
9 | 1.027 | 0.01062 | -0.07 | 96.706
9.5 | 0.974 | 0.01128 | -0.07 | 86.302
10 | 0.904 | 0.01208 | -0.071 | 74.84
10.5 | 0.819 | 0.01291 | -0.071 | 63.411
11 | 0.712 | 0.01598 | -0.071 | 44.515
11.5 | 0.588 | 0.01974 | -0.069 | 29.796
12 | 0.455 | 0.03002 | -0.065 | 15.17
12.5 | 0.311 | 0.06355 | -0.053 | 4.897

## 126. Re 12M Mach 0.25 (2)
BIGFOIL.COM POLAR EXPORT
hq209
HQ 2.0/9 |  |  |  | Cl Max: | 1.4735 | at alpha= | 11.5 | deg
XFOIL ncrit=9 |  |  |  | L/D Max: | 132.366 | at alpha= | 8 | deg
Re: | 12000000 |  |  | Cd Min: | 0.16593 | at alpha= | -14 | deg
Mach: | 0.25 |  |  | Cl=0 at alpha= | -2.4642 | deg
|  |  |  | @ Cl=0.1, Cd= | 0.0047552
|  |  |  | @ Cl=0.4, Cd= | 0.0047338
|  |  |  | @ Cl=0.6, Cd= | 0.0052485
alpha (deg) | Cl | Cd | Cm | Cl/Cd
-14 | -0.5553 | 0.16593 | 0.0114 | -3.3466
-13 | -0.528 | 0.1513 | 0.0055 | -3.4898
-12.5 | -0.5173 | 0.14351 | 0.0025 | -3.6046
-12 | -0.5063 | 0.13597 | -0.0004 | -3.7236
-11 | -0.6555 | 0.08051 | -0.0265 | -8.1418
-10.5 | -0.6309 | 0.07696 | -0.0283 | -8.1978
-10 | -0.6397 | 0.06464 | -0.0394 | -9.8963
-9.5 | -0.6239 | 0.04376 | -0.0736 | -14.2573
-9 | -0.7437 | 0.01457 | -0.069 | -51.0432
-8.5 | -0.7083 | 0.009 | -0.0661 | -78.7
-8 | -0.6507 | 0.00809 | -0.0651 | -80.4326
-7.5 | -0.5912 | 0.00764 | -0.0645 | -77.3822
-7 | -0.5318 | 0.00725 | -0.0639 | -73.3517
-6.5 | -0.4722 | 0.00705 | -0.0635 | -66.9787
-6 | -0.4134 | 0.0067 | -0.0631 | -61.7015
-5.5 | -0.3548 | 0.00632 | -0.0627 | -56.1392
-5 | -0.2965 | 0.00589 | -0.0624 | -50.3396
-4.5 | -0.2384 | 0.0055 | -0.062 | -43.3455
-4 | -0.1799 | 0.00526 | -0.0618 | -34.2015
-3 | -0.0623 | 0.00503 | -0.0617 | -12.3857
-2.5 | -0.0042 | 0.00488 | -0.0617 | -0.86066
-2 | 0.0544 | 0.00481 | -0.0618 | 11.3098
-1.5 | 0.1127 | 0.00474 | -0.0618 | 23.7764
-1 | 0.1704 | 0.00465 | -0.0619 | 36.6452
-0.5 | 0.2277 | 0.00462 | -0.0619 | 49.2857
0 | 0.285 | 0.00462 | -0.0619 | 61.6883
0.5 | 0.3415 | 0.0045 | -0.0619 | 75.8889
1 | 0.3969 | 0.00473 | -0.0617 | 83.9112
1.5 | 0.4544 | 0.0048 | -0.0617 | 94.6667
2 | 0.5123 | 0.00491 | -0.0617 | 104.3381
2.5 | 0.5693 | 0.00513 | -0.0616 | 110.9747
3 | 0.6263 | 0.00535 | -0.0614 | 117.0654
3.5 | 0.682 | 0.0058 | -0.061 | 117.5862
4 | 0.7385 | 0.00616 | -0.0607 | 119.8864
4.5 | 0.7953 | 0.00648 | -0.0603 | 122.7315
5.5 | 0.9071 | 0.00733 | -0.0592 | 123.7517
6 | 0.9636 | 0.00769 | -0.0586 | 125.3056
7 | 1.0757 | 0.00842 | -0.0572 | 127.7553
8 | 1.186 | 0.00896 | -0.0552 | 132.3661
8.5 | 1.2404 | 0.00957 | -0.054 | 129.6134
9 | 1.2908 | 0.01062 | -0.052 | 121.5443
9.5 | 1.3371 | 0.0121 | -0.0493 | 110.5041
10 | 1.3814 | 0.01369 | -0.0463 | 100.9058
10.5 | 1.4234 | 0.01539 | -0.043 | 92.4886
11 | 1.4557 | 0.0178 | -0.0385 | 81.7809
11.5 | 1.4735 | 0.02101 | -0.0322 | 70.1333
12 | 1.4693 | 0.02402 | -0.0227 | 61.1699
12.5 | 1.4437 | 0.02834 | -0.0132 | 50.9421
13 | 1.4174 | 0.03397 | -0.0074 | 41.7251
13.5 | 1.3707 | 0.04316 | -0.0055 | 31.7586
14 | 1.3315 | 0.05429 | -0.009 | 24.5257
14.5 | 1.2994 | 0.06747 | -0.0165 | 19.2589
15 | 1.2562 | 0.08605 | -0.0287 | 14.5985
15.5 | 1.2137 | 0.10566 | -0.0407 | 11.4868
16 | 1.1746 | 0.12441 | -0.0517 | 9.4414
16.5 | 1.1365 | 0.14361 | -0.0631 | 7.9138

## 127. Re 12M Mach 0.50 (1)
BIGFOIL.COM POLAR EXPORT
hq209
HQ 2.0/9 |  |  |  | Cl Max: | 1.246 | at alpha= | 20 | deg
JavaFoil+Calcfoil stall+Eppler ext transition |  |  |  | L/D Max: | 153.456 | at alpha= | 3.5 | deg
Re: | 12000000 |  |  | Cd Min: | 0.00497 | at alpha= | 1 | deg
Mach: | 0.5 |  |  | Cl=0 at alpha= | -2.5758 | deg
|  |  |  | @ Cl=0.1, Cd= | 0.0055658
|  |  |  | @ Cl=0.4, Cd= | 0.0054487
|  |  |  | @ Cl=0.6, Cd= | 0.0053567
alpha (deg) | Cl | Cd | Cm | Cl/Cd
-20 | -0.907 | 0.15382 | -0.024 | -5.898
-19.5 | -0.882 | 0.14775 | -0.024 | -5.969
-19 | -0.857 | 0.1433 | -0.024 | -5.982
-18.5 | -0.835 | 0.13275 | -0.025 | -6.288
-18 | -0.81 | 0.12517 | -0.026 | -6.471
-17.5 | -0.783 | 0.12123 | -0.026 | -6.457
-17 | -0.759 | 0.11317 | -0.026 | -6.704
-16.5 | -0.735 | 0.10613 | -0.027 | -6.921
-16 | -0.712 | 0.09774 | -0.029 | -7.282
-15.5 | -0.68 | 0.10886 | -0.026 | -6.247
-15 | -0.654 | 0.10299 | -0.026 | -6.352
-14.5 | -0.629 | 0.09669 | -0.027 | -6.502
-14 | -0.605 | 0.08851 | -0.028 | -6.831
-13.5 | -0.58 | 0.08212 | -0.029 | -7.063
-13 | -0.557 | 0.07444 | -0.031 | -7.483
-12.5 | -0.526 | 0.07871 | -0.028 | -6.681
-12 | -0.508 | 0.06488 | -0.033 | -7.83
-11.5 | -0.534 | 0.02376 | -0.046 | -22.466
-11 | -0.457 | 0.05725 | -0.035 | -7.979
-10.5 | -0.422 | 0.06279 | -0.03 | -6.724
-10 | -0.406 | 0.04867 | -0.037 | -8.343
-9.5 | -0.369 | 0.05697 | -0.03 | -6.484
-9 | -0.344 | 0.05215 | -0.032 | -6.601
-8.5 | -0.317 | 0.05143 | -0.03 | -6.158
-8 | -0.291 | 0.04697 | -0.032 | -6.201
-7.5 | -0.32 | 0.00828 | -0.057 | -38.663
-7 | -0.29 | 0.00758 | -0.058 | -38.296
-6.5 | -0.259 | 0.0073 | -0.059 | -35.513
-6 | -0.227 | 0.00609 | -0.06 | -37.209
-5.5 | -0.304 | 0.00649 | -0.06 | -46.765
-5 | -0.284 | 0.00631 | -0.061 | -45.039
-4.5 | -0.239 | 0.006 | -0.062 | -39.751
-4 | -0.182 | 0.00583 | -0.062 | -31.3
-3.5 | -0.121 | 0.00536 | -0.063 | -22.559
-3 | -0.056 | 0.00533 | -0.064 | -10.571
-2.5 | 0.01 | 0.0054 | -0.064 | 1.816
-2 | 0.077 | 0.00571 | -0.065 | 13.46
-1.5 | 0.144 | 0.00529 | -0.066 | 27.252
-1 | 0.212 | 0.00561 | -0.066 | 37.727
-0.5 | 0.279 | 0.00523 | -0.067 | 53.406
0 | 0.348 | 0.00534 | -0.068 | 65.145
0.5 | 0.415 | 0.00548 | -0.068 | 75.783
1 | 0.483 | 0.00497 | -0.069 | 97.148
1.5 | 0.551 | 0.00562 | -0.07 | 97.968
2 | 0.618 | 0.00526 | -0.07 | 117.573
2.5 | 0.685 | 0.00543 | -0.071 | 126.069
3 | 0.751 | 0.00636 | -0.071 | 118.171
3.5 | 0.816 | 0.00532 | -0.072 | 153.456
4 | 0.879 | 0.00646 | -0.073 | 136.105
4.5 | 0.941 | 0.007 | -0.073 | 134.32
5 | 0.999 | 0.00736 | -0.074 | 135.715
5.5 | 1.051 | 0.00786 | -0.074 | 133.765
6 | 1.071 | 0.00882 | -0.075 | 121.495
6.5 | 1.027 | 0.00984 | -0.075 | 104.385
7 | 0.647 | 0.01075 | -0.076 | 60.163
7.5 | 0.681 | 0.01242 | -0.077 | 54.796
8 | 0.715 | 0.01196 | -0.077 | 59.733
8.5 | 0.748 | 0.01307 | -0.078 | 57.268
9 | 0.782 | 0.01351 | -0.078 | 57.895
9.5 | 0.717 | 0.03657 | -0.065 | 19.609
10 | 0.807 | 0.02115 | -0.075 | 38.177
10.5 | 0.834 | 0.02344 | -0.074 | 35.562
11 | 0.891 | 0.01915 | -0.078 | 46.558
11.5 | 0.851 | 0.03925 | -0.069 | 21.684
12 | 0.877 | 0.04124 | -0.069 | 21.259
12.5 | 0.84 | 0.07687 | -0.054 | 10.928
13 | 0.873 | 0.0793 | -0.056 | 11.012
13.5 | 0.904 | 0.08305 | -0.057 | 10.883
14 | 0.938 | 0.07789 | -0.059 | 12.047
14.5 | 0.952 | 0.09252 | -0.055 | 10.287
15 | 0.994 | 0.0889 | -0.06 | 11.182
15.5 | 1.016 | 0.09953 | -0.059 | 10.205
16 | 1.026 | 0.11559 | -0.053 | 8.875
16.5 | 1.058 | 0.11841 | -0.055 | 8.935
17 | 1.09 | 0.12072 | -0.057 | 9.027
17.5 | 1.123 | 0.1222 | -0.059 | 9.187
18 | 1.154 | 0.12462 | -0.06 | 9.262
18.5 | 1.182 | 0.13114 | -0.06 | 9.01
19 | 1.2 | 0.14713 | -0.058 | 8.158
19.5 | 1.217 | 0.17543 | -0.055 | 6.938
20 | 1.246 | 0.17911 | -0.056 | 6.959

## 128. Re 12M Mach 0.50 (2)
BIGFOIL.COM POLAR EXPORT
hq209
HQ 2.0/9 |  |  |  | Cl Max: | 1.2675 | at alpha= | 7.5 | deg
XFOIL ncrit=9 |  |  |  | L/D Max: | 129.464 | at alpha= | 5.5 | deg
Re: | 12000000 |  |  | Cd Min: | 0.27607 | at alpha= | -20 | deg
Mach: | 0.5 |  |  | Cl=0 at alpha= | -2.4505 | deg
|  |  |  | @ Cl=0.1, Cd= | 0.0048481
|  |  |  | @ Cl=0.4, Cd= | 0.004685
|  |  |  | @ Cl=0.6, Cd= | 0.0051187
alpha (deg) | Cl | Cd | Cm | Cl/Cd
-20 | -0.8018 | 0.27607 | 0.0633 | -2.9043
-19.5 | -0.78 | 0.26772 | 0.0584 | -2.9135
-19 | -0.7583 | 0.25929 | 0.0536 | -2.9245
-18.5 | -0.7368 | 0.251 | 0.049 | -2.9355
-18 | -0.7159 | 0.24254 | 0.0445 | -2.9517
-17.5 | -0.6957 | 0.23392 | 0.0399 | -2.9741
-17 | -0.6749 | 0.22554 | 0.0354 | -2.9924
-16.5 | -0.6552 | 0.21681 | 0.0312 | -3.022
-16 | -0.6358 | 0.20779 | 0.027 | -3.0598
-15.5 | -0.6166 | 0.19935 | 0.0229 | -3.0931
-15 | -0.4553 | 0.16643 | 0.0127 | -2.7357
-14.5 | -0.4382 | 0.16042 | 0.0083 | -2.7316
-14 | -0.4208 | 0.15424 | 0.0039 | -2.7282
-13.5 | -0.4059 | 0.1481 | -0.0007 | -2.7407
-13 | -0.5234 | 0.16053 | 0.0051 | -3.2604
-12.5 | -0.5084 | 0.15236 | 0.0018 | -3.3368
-12 | -0.4928 | 0.14451 | -0.0015 | -3.4101
-11.5 | -0.4796 | 0.13637 | -0.0047 | -3.5169
-11 | -0.4675 | 0.12804 | -0.0079 | -3.6512
-10.5 | -0.4552 | 0.12015 | -0.0111 | -3.7886
-10 | -0.4445 | 0.11211 | -0.0143 | -3.9649
-8 | -0.3685 | 0.06242 | -0.0662 | -5.9036
-7.5 | -0.3798 | 0.05364 | -0.0713 | -7.0805
-7 | -0.4014 | 0.04516 | -0.0779 | -8.8884
-6.5 | -0.4124 | 0.03555 | -0.0809 | -11.6006
-6 | -0.4055 | 0.02605 | -0.0811 | -15.5662
-5.5 | -0.3862 | 0.01574 | -0.0791 | -24.5362
-5 | -0.3444 | 0.00844 | -0.0759 | -40.8057
-4.5 | -0.2806 | 0.00637 | -0.0733 | -44.0502
-4 | -0.2123 | 0.00562 | -0.0717 | -37.7758
-3.5 | -0.1431 | 0.00532 | -0.0707 | -26.8985
-3 | -0.0744 | 0.00516 | -0.0702 | -14.4186
-2.5 | -0.0066 | 0.00501 | -0.0697 | -1.3174
-2 | 0.0601 | 0.00489 | -0.0694 | 12.2904
-1.5 | 0.1268 | 0.00482 | -0.0692 | 26.3071
-1 | 0.1924 | 0.00475 | -0.0691 | 40.5053
-0.5 | 0.2572 | 0.00471 | -0.069 | 54.6072
0 | 0.322 | 0.00472 | -0.0688 | 68.2203
0.5 | 0.3852 | 0.00465 | -0.0686 | 82.8387
1 | 0.4487 | 0.0048 | -0.0683 | 93.4792
1.5 | 0.5141 | 0.00491 | -0.0681 | 104.7047
2 | 0.5803 | 0.00504 | -0.0679 | 115.1389
2.5 | 0.6454 | 0.0053 | -0.0674 | 121.7736
3.5 | 0.7736 | 0.00623 | -0.0654 | 124.1734
4 | 0.8396 | 0.0066 | -0.0643 | 127.2121
4.5 | 0.9053 | 0.00706 | -0.0629 | 128.2295
5 | 0.9707 | 0.0076 | -0.061 | 127.7237
5.5 | 1.0383 | 0.00802 | -0.0591 | 129.4638
6 | 1.1053 | 0.00859 | -0.0566 | 128.6729
6.5 | 1.1701 | 0.00945 | -0.0531 | 123.8201
7.5 | 1.2675 | 0.01395 | -0.0389 | 90.8602
8 | 1.2612 | 0.01961 | -0.0268 | 64.3141
8.5 | 1.2251 | 0.02493 | -0.0131 | 49.1416
9 | 1.1864 | 0.03137 | -0.0051 | 37.8196
9.5 | 1.1404 | 0.04047 | -0.0034 | 28.1789
10 | 1.102 | 0.05166 | -0.008 | 21.3318
10.5 | 1.074 | 0.06487 | -0.0174 | 16.5562
11 | 1.0452 | 0.08135 | -0.0295 | 12.8482
11.5 | 1.0179 | 0.09729 | -0.0394 | 10.4625
12 | 0.9977 | 0.11211 | -0.0483 | 8.8993
12.5 | 0.9804 | 0.12712 | -0.0578 | 7.7124

## 129. Re 14M Mach 0.00 (1)
BIGFOIL.COM POLAR EXPORT
hq209
HQ 2.0/9 |  |  |  | Cl Max: | 1.103 | at alpha= | 8.5 | deg
JavaFoil+Calcfoil stall+Eppler ext transition |  |  |  | L/D Max: | 148.025 | at alpha= | 3 | deg
Re: | 14000000 |  |  | Cd Min: | 0.00402 | at alpha= | 2 | deg
Mach: | 0 |  |  | Cl=0 at alpha= | -2.5776 | deg
|  |  |  | @ Cl=0.1, Cd= | 0.0051176
|  |  |  | @ Cl=0.4, Cd= | 0.0051803
|  |  |  | @ Cl=0.6, Cd= | 0.0042307
alpha (deg) | Cl | Cd | Cm | Cl/Cd
-14.5 | -0.305 | 0.09291 | -0.023 | -3.285
-14 | -0.323 | 0.08778 | -0.023 | -3.674
-13.5 | -0.34 | 0.0832 | -0.024 | -4.086
-13 | -0.358 | 0.07749 | -0.025 | -4.618
-12.5 | -0.375 | 0.07328 | -0.025 | -5.115
-12 | -0.391 | 0.06906 | -0.026 | -5.659
-11.5 | -0.406 | 0.06401 | -0.027 | -6.345
-11 | -0.425 | 0.05291 | -0.031 | -8.041
-10.5 | -0.474 | 0.0223 | -0.041 | -21.257
-10 | -0.443 | 0.04608 | -0.033 | -9.606
-9.5 | -0.529 | 0.00782 | -0.047 | -67.63
-9 | -0.526 | 0.00732 | -0.048 | -71.822
-8.5 | -0.517 | 0.00679 | -0.049 | -76.054
-8 | -0.5 | 0.00648 | -0.049 | -77.183
-7.5 | -0.476 | 0.0059 | -0.05 | -80.812
-7 | -0.446 | 0.00606 | -0.05 | -73.647
-6.5 | -0.41 | 0.0061 | -0.051 | -67.196
-6 | -0.368 | 0.0059 | -0.052 | -62.423
-5.5 | -0.321 | 0.00584 | -0.052 | -54.937
-5 | -0.27 | 0.00562 | -0.053 | -48.053
-4.5 | -0.217 | 0.00558 | -0.053 | -38.899
-4 | -0.162 | 0.00511 | -0.054 | -31.753
-3.5 | -0.106 | 0.00513 | -0.055 | -20.705
-3 | -0.049 | 0.00551 | -0.055 | -8.925
-2.5 | 0.009 | 0.00545 | -0.056 | 1.565
-2 | 0.067 | 0.00522 | -0.056 | 12.779
-1.5 | 0.125 | 0.00504 | -0.057 | 24.804
-1 | 0.183 | 0.00532 | -0.058 | 34.473
-0.5 | 0.242 | 0.00537 | -0.058 | 45.031
0 | 0.301 | 0.0053 | -0.059 | 56.804
0.5 | 0.36 | 0.00516 | -0.059 | 69.823
1 | 0.419 | 0.00519 | -0.06 | 80.663
1.5 | 0.477 | 0.00534 | -0.06 | 89.413
2 | 0.536 | 0.00402 | -0.061 | 133.45
2.5 | 0.594 | 0.00421 | -0.061 | 141.205
3 | 0.652 | 0.00441 | -0.062 | 148.025
3.5 | 0.709 | 0.00487 | -0.062 | 145.577
4 | 0.766 | 0.00529 | -0.063 | 144.803
4.5 | 0.822 | 0.00577 | -0.063 | 142.637
5 | 0.878 | 0.006 | -0.064 | 146.383
5.5 | 0.931 | 0.00643 | -0.064 | 144.864
6 | 0.978 | 0.00667 | -0.065 | 146.556
6.5 | 1.018 | 0.00692 | -0.065 | 147.103
7 | 1.052 | 0.00764 | -0.066 | 137.608
7.5 | 1.078 | 0.00807 | -0.066 | 133.563
8 | 1.095 | 0.00853 | -0.067 | 128.356
8.5 | 1.103 | 0.00899 | -0.067 | 122.696
9 | 1.101 | 0.00947 | -0.068 | 116.259
9.5 | 1.09 | 0.01007 | -0.068 | 108.276
10 | 1.07 | 0.01065 | -0.068 | 100.448
10.5 | 1.042 | 0.01128 | -0.069 | 92.394
11 | 1.007 | 0.01191 | -0.069 | 84.564
11.5 | 0.968 | 0.01265 | -0.07 | 76.465
12 | 0.924 | 0.01348 | -0.07 | 68.506
12.5 | 0.859 | 0.01658 | -0.069 | 51.792
13 | 0.792 | 0.02088 | -0.067 | 37.953
13.5 | 0.737 | 0.02458 | -0.066 | 29.972

## 130. Re 14M Mach 0.00 (2)
BIGFOIL.COM POLAR EXPORT
hq209
HQ 2.0/9 |  |  |  | Cl Max: | 1.2432 | at alpha= | 9 | deg
XFOIL ncrit=9 |  |  |  | L/D Max: | 137.587 | at alpha= | 8.5 | deg
Re: | 14000000 |  |  | Cd Min: | 0.0221 | at alpha= | -14 | deg
Mach: | 0 |  |  | Cl=0 at alpha= | -2.4645 | deg
|  |  |  | @ Cl=0.1, Cd= | 0.004736
|  |  |  | @ Cl=0.4, Cd= | 0.00477
|  |  |  | @ Cl=0.6, Cd= | 0.0053007
alpha (deg) | Cl | Cd | Cm | Cl/Cd
-14 | -1.208 | 0.0221 | -0.0617 | -54.6606
-13.5 | -1.1904 | 0.01743 | -0.0591 | -68.296
-13 | -1.1487 | 0.01557 | -0.0581 | -73.7765
-12.5 | -1.0965 | 0.0135 | -0.0593 | -81.2222
-12 | -1.0371 | 0.01221 | -0.0613 | -84.9386
-11.5 | -0.9834 | 0.011 | -0.0618 | -89.4
-11 | -0.9365 | 0.0102 | -0.0606 | -91.8137
-10 | -0.8352 | 0.00856 | -0.0594 | -97.5701
-9.5 | -0.7818 | 0.00806 | -0.0592 | -96.9975
-9 | -0.7275 | 0.00768 | -0.0591 | -94.7266
-8.5 | -0.6726 | 0.00735 | -0.0591 | -91.5102
-8 | -0.6175 | 0.00702 | -0.0591 | -87.963
-7.5 | -0.5621 | 0.00675 | -0.0592 | -83.2741
-7 | -0.5067 | 0.00648 | -0.0592 | -78.1944
-6.5 | -0.4511 | 0.00631 | -0.0593 | -71.4897
-6 | -0.3955 | 0.00604 | -0.0593 | -65.4801
-4.5 | -0.2285 | 0.00525 | -0.0592 | -43.5238
-3 | -0.0601 | 0.00497 | -0.0595 | -12.0926
-2.5 | -0.004 | 0.00482 | -0.0596 | -0.82988
-2 | 0.0523 | 0.00477 | -0.0597 | 10.9644
-1.5 | 0.1084 | 0.00473 | -0.0598 | 22.9175
-1 | 0.1639 | 0.00468 | -0.0599 | 35.0214
0.5 | 0.3295 | 0.00458 | -0.06 | 71.9432
1 | 0.3835 | 0.00477 | -0.0599 | 80.3983
1.5 | 0.439 | 0.00477 | -0.06 | 92.0335
2 | 0.4949 | 0.00483 | -0.0601 | 102.4638
2.5 | 0.5497 | 0.00507 | -0.06 | 108.4221
3 | 0.6042 | 0.00532 | -0.0599 | 113.5714
3.5 | 0.6583 | 0.00564 | -0.0597 | 116.7199
4 | 0.7128 | 0.00594 | -0.0596 | 120
4.5 | 0.7674 | 0.00621 | -0.0595 | 123.5749
5 | 0.8214 | 0.00654 | -0.0593 | 125.5963
5.5 | 0.8743 | 0.00702 | -0.0589 | 124.5442
7 | 1.035 | 0.00792 | -0.0582 | 130.6818
7.5 | 1.0879 | 0.00822 | -0.0579 | 132.3479
8 | 1.1397 | 0.00846 | -0.0574 | 134.7163
8.5 | 1.1915 | 0.00866 | -0.057 | 137.5866
9 | 1.2432 | 0.0091 | -0.0566 | 136.6154

## 131. Re 14M Mach 0.10 (1)
BIGFOIL.COM POLAR EXPORT
hq209
HQ 2.0/9 |  |  |  | Cl Max: | 1.099 | at alpha= | 8.5 | deg
JavaFoil+Calcfoil stall+Eppler ext transition |  |  |  | L/D Max: | 150.498 | at alpha= | 3 | deg
Re: | 14000000 |  |  | Cd Min: | 0.00396 | at alpha= | 2 | deg
Mach: | 0.1 |  |  | Cl=0 at alpha= | -2.5776 | deg
|  |  |  | @ Cl=0.1, Cd= | 0.0051014
|  |  |  | @ Cl=0.4, Cd= | 0.0052008
|  |  |  | @ Cl=0.6, Cd= | 0.0041698
alpha (deg) | Cl | Cd | Cm | Cl/Cd
-14 | -0.286 | 0.08883 | -0.023 | -3.22
-13.5 | -0.306 | 0.08382 | -0.024 | -3.649
-13 | -0.326 | 0.07848 | -0.025 | -4.153
-12.5 | -0.345 | 0.07446 | -0.025 | -4.639
-12 | -0.364 | 0.07017 | -0.026 | -5.194
-11.5 | -0.383 | 0.06528 | -0.027 | -5.861
-11 | -0.402 | 0.05661 | -0.03 | -7.109
-10.5 | -0.425 | 0.0445 | -0.034 | -9.548
-10 | -0.425 | 0.05025 | -0.031 | -8.455
-9.5 | -0.515 | 0.0081 | -0.047 | -63.613
-9 | -0.517 | 0.0074 | -0.048 | -69.878
-8.5 | -0.511 | 0.00731 | -0.049 | -69.853
-8 | -0.496 | 0.0065 | -0.049 | -76.349
-7.5 | -0.475 | 0.00593 | -0.05 | -79.983
-7 | -0.446 | 0.0061 | -0.051 | -73.029
-6.5 | -0.41 | 0.00614 | -0.051 | -66.847
-6 | -0.369 | 0.00594 | -0.052 | -62.166
-5.5 | -0.322 | 0.00585 | -0.053 | -55.02
-5 | -0.271 | 0.00566 | -0.053 | -47.895
-4.5 | -0.218 | 0.00557 | -0.054 | -39.102
-4 | -0.163 | 0.00524 | -0.054 | -31.099
-3.5 | -0.107 | 0.00521 | -0.055 | -20.469
-3 | -0.049 | 0.00549 | -0.056 | -9.004
-2.5 | 0.009 | 0.00541 | -0.056 | 1.582
-2 | 0.067 | 0.00523 | -0.057 | 12.814
-1.5 | 0.126 | 0.005 | -0.057 | 25.121
-1 | 0.184 | 0.00535 | -0.058 | 34.471
-0.5 | 0.243 | 0.00538 | -0.058 | 45.14
0 | 0.303 | 0.00532 | -0.059 | 56.977
0.5 | 0.362 | 0.00513 | -0.059 | 70.564
1 | 0.421 | 0.00524 | -0.06 | 80.348
1.5 | 0.48 | 0.00535 | -0.061 | 89.611
2 | 0.539 | 0.00396 | -0.061 | 135.817
2.5 | 0.597 | 0.00416 | -0.062 | 143.633
3 | 0.655 | 0.00435 | -0.062 | 150.498
3.5 | 0.713 | 0.00486 | -0.063 | 146.604
4 | 0.77 | 0.00528 | -0.063 | 145.756
4.5 | 0.826 | 0.00577 | -0.064 | 143.329
5 | 0.882 | 0.00599 | -0.064 | 147.149
5.5 | 0.935 | 0.00643 | -0.065 | 145.444
6 | 0.982 | 0.00668 | -0.065 | 146.944
6.5 | 1.022 | 0.00695 | -0.066 | 147.035
7 | 1.055 | 0.00767 | -0.066 | 137.398
7.5 | 1.079 | 0.00812 | -0.067 | 132.826
8 | 1.094 | 0.00858 | -0.067 | 127.536
8.5 | 1.099 | 0.00905 | -0.067 | 121.466
9 | 1.094 | 0.00961 | -0.068 | 113.799
9.5 | 1.078 | 0.01022 | -0.068 | 105.493
10 | 1.053 | 0.01081 | -0.069 | 97.452
10.5 | 1.019 | 0.01142 | -0.069 | 89.261
11 | 0.979 | 0.0121 | -0.07 | 80.853
11.5 | 0.932 | 0.01289 | -0.07 | 72.325
12 | 0.882 | 0.01376 | -0.07 | 64.115
12.5 | 0.799 | 0.01901 | -0.068 | 42.037
13 | 0.731 | 0.02408 | -0.066 | 30.371
13.5 | 0.668 | 0.03035 | -0.065 | 21.993

## 132. Re 14M Mach 0.10 (2)
BIGFOIL.COM POLAR EXPORT
hq209
HQ 2.0/9 |  |  |  | Cl Max: | 1.5732 | at alpha= | 13.5 | deg
XFOIL ncrit=9 |  |  |  | L/D Max: | 137.243 | at alpha= | 8.5 | deg
Re: | 14000000 |  |  | Cd Min: | 0.15291 | at alpha= | 18.5 | deg
Mach: | 0.1 |  |  | Cl=0 at alpha= | -2.4638 | deg
|  |  |  | @ Cl=0.1, Cd= | 0.0047364
|  |  |  | @ Cl=0.4, Cd= | 0.00477
|  |  |  | @ Cl=0.6, Cd= | 0.0052953
alpha (deg) | Cl | Cd | Cm | Cl/Cd
-13.5 | -0.9728 | 0.04879 | -0.0552 | -19.9385
-13 | -0.8702 | 0.06595 | -0.0381 | -13.1948
-12.5 | -1.0787 | 0.02109 | -0.0613 | -51.1475
-12 | -1.0381 | 0.01608 | -0.0628 | -64.5585
-11.5 | -0.9858 | 0.01266 | -0.0645 | -77.8673
-11 | -0.9421 | 0.01119 | -0.0626 | -84.1912
-10.5 | -0.8925 | 0.01018 | -0.0617 | -87.6719
-10 | -0.8407 | 0.00931 | -0.061 | -90.3008
-9.5 | -0.7887 | 0.00828 | -0.0604 | -95.2536
-9 | -0.7341 | 0.0078 | -0.0601 | -94.1154
-8.5 | -0.6785 | 0.00744 | -0.06 | -91.1962
-8 | -0.6228 | 0.00709 | -0.0599 | -87.842
-7.5 | -0.5668 | 0.00681 | -0.0599 | -83.2305
-7 | -0.5107 | 0.00654 | -0.0599 | -78.0887
-6.5 | -0.4545 | 0.00636 | -0.0598 | -71.4623
-6 | -0.3985 | 0.00608 | -0.0598 | -65.5428
-5.5 | -0.3422 | 0.0058 | -0.0598 | -59
-4 | -0.1736 | 0.00514 | -0.0597 | -33.7743
-3 | -0.0605 | 0.00497 | -0.0598 | -12.173
-2.5 | -0.0041 | 0.00482 | -0.0599 | -0.85062
-2 | 0.0525 | 0.00477 | -0.06 | 11.0063
-1.5 | 0.109 | 0.00473 | -0.0601 | 23.0444
-1 | 0.1648 | 0.00468 | -0.0602 | 35.2137
-0.5 | 0.2206 | 0.00465 | -0.0602 | 47.4409
0.5 | 0.3313 | 0.00459 | -0.0603 | 72.1786
1 | 0.3856 | 0.00477 | -0.0602 | 80.8386
1.5 | 0.4414 | 0.00477 | -0.0602 | 92.5367
2 | 0.4976 | 0.00484 | -0.0604 | 102.8099
2.5 | 0.5528 | 0.00508 | -0.0603 | 108.8189
3 | 0.6076 | 0.00533 | -0.0602 | 113.9962
3.5 | 0.662 | 0.00565 | -0.0599 | 117.1681
4 | 0.7169 | 0.00595 | -0.0598 | 120.4874
4.5 | 0.7718 | 0.00624 | -0.0597 | 123.6859
5.5 | 0.8795 | 0.00704 | -0.059 | 124.929
6.5 | 0.9878 | 0.00766 | -0.0584 | 128.9556
7 | 1.0416 | 0.00796 | -0.0581 | 130.8543
7.5 | 1.095 | 0.00827 | -0.0578 | 132.4063
8 | 1.1473 | 0.00852 | -0.0572 | 134.6596
8.5 | 1.1995 | 0.00874 | -0.0567 | 137.2426
9 | 1.2515 | 0.00921 | -0.0561 | 135.8849
10.5 | 1.3824 | 0.01339 | -0.0501 | 103.2412
11 | 1.4248 | 0.01469 | -0.0481 | 96.9912
11.5 | 1.4663 | 0.01594 | -0.046 | 91.9887
12 | 1.5034 | 0.01747 | -0.0433 | 86.0561
12.5 | 1.5371 | 0.01907 | -0.0403 | 80.603
13 | 1.5523 | 0.02179 | -0.0347 | 71.2391
13.5 | 1.5732 | 0.02281 | -0.0293 | 68.9698
14 | 1.5677 | 0.02538 | -0.0214 | 61.7691
14.5 | 1.5512 | 0.02941 | -0.0146 | 52.744
15 | 1.5425 | 0.03371 | -0.0106 | 45.7579
15.5 | 1.5326 | 0.03895 | -0.0085 | 39.3479
16 | 1.5085 | 0.04682 | -0.0086 | 32.2191
16.5 | 1.4628 | 0.05955 | -0.0132 | 24.5642
17 | 1.429 | 0.07337 | -0.0208 | 19.4766
17.5 | 1.3727 | 0.09424 | -0.0336 | 14.566
18 | 1.2879 | 0.1233 | -0.0513 | 10.4453
18.5 | 1.2082 | 0.15291 | -0.0694 | 7.9014

## 133. Re 14M Mach 0.25 (1)
BIGFOIL.COM POLAR EXPORT
hq209
HQ 2.0/9 |  |  |  | Cl Max: | 1.08 | at alpha= | 7.5 | deg
JavaFoil+Calcfoil stall+Eppler ext transition |  |  |  | L/D Max: | 151.093 | at alpha= | 3 | deg
Re: | 14000000 |  |  | Cd Min: | 0.00446 | at alpha= | 3 | deg
Mach: | 0.25 |  |  | Cl=0 at alpha= | -2.575 | deg
|  |  |  | @ Cl=0.1, Cd= | 0.0051587
|  |  |  | @ Cl=0.4, Cd= | 0.05807
|  |  |  | @ Cl=0.6, Cd= | 0.05807
alpha (deg) | Cl | Cd | Cm | Cl/Cd
-13 | -0.058 | 0.08322 | -0.024 | -0.703
-12.5 | -0.056 | 0.07808 | -0.024 | -0.714
-12 | -0.053 | 0.07265 | -0.025 | -0.731
-11.5 | -0.161 | 0.06961 | -0.025 | -2.317
-11 | -0.217 | 0.06404 | -0.027 | -3.386
-10.5 | -0.263 | 0.06209 | -0.026 | -4.23
-10 | -0.305 | 0.055 | -0.029 | -5.539
-9.5 | -0.372 | 0.02151 | -0.043 | -17.308
-9 | -0.363 | 0.04722 | -0.031 | -7.681
-8.5 | -0.456 | 0.00744 | -0.05 | -61.3
-8 | -0.463 | 0.00743 | -0.051 | -62.262
-7.5 | -0.456 | 0.00633 | -0.051 | -72.095
-7 | -0.438 | 0.00611 | -0.052 | -71.761
-6.5 | -0.41 | 0.00628 | -0.053 | -65.296
-6 | -0.373 | 0.00606 | -0.053 | -61.488
-5.5 | -0.327 | 0.00585 | -0.054 | -55.938
-5 | -0.276 | 0.00577 | -0.055 | -47.919
-4.5 | -0.223 | 0.00567 | -0.055 | -39.304
-4 | -0.167 | 0.0052 | -0.056 | -32.097
-3.5 | -0.109 | 0.00519 | -0.056 | -21.099
-3 | -0.051 | 0.0052 | -0.057 | -9.754
-2.5 | 0.009 | 0.00552 | -0.058 | 1.593
-2 | 0.069 | 0.0052 | -0.058 | 13.243
-1.5 | 0.129 | 0.00512 | -0.059 | 25.2
-1 | 0.189 | 0.00536 | -0.059 | 35.346
-0.5 | 0.25 | 0.00537 | -0.06 | 46.464
0 | 0.311 | 0.00538 | -0.061 | 57.881
0.5 | 0.372 | 0.00514 | -0.061 | 72.264
1 | 0.432 | 0.00527 | -0.062 | 82.092
1.5 | 0.493 | 0.00539 | -0.062 | 91.401
2 | 0.553 | 0.00495 | -0.063 | 111.868
2.5 | 0.613 | 0.00511 | -0.063 | 119.962
3 | 0.673 | 0.00446 | -0.064 | 151.093
3.5 | 0.732 | 0.00492 | -0.064 | 148.794
4 | 0.791 | 0.00552 | -0.065 | 143.176
4.5 | 0.848 | 0.00586 | -0.065 | 144.776
5 | 0.904 | 0.00629 | -0.066 | 143.844
5.5 | 0.959 | 0.00656 | -0.066 | 146.235
6 | 1.004 | 0.00684 | -0.067 | 146.628
6.5 | 1.04 | 0.00754 | -0.067 | 137.892
7 | 1.066 | 0.00803 | -0.068 | 132.834
7.5 | 1.08 | 0.00851 | -0.068 | 126.903
8 | 1.079 | 0.00904 | -0.069 | 119.438
8.5 | 1.062 | 0.00967 | -0.069 | 109.843
9 | 1.027 | 0.01034 | -0.07 | 99.269
9.5 | 0.974 | 0.01096 | -0.07 | 88.824
10 | 0.904 | 0.01175 | -0.071 | 76.943
10.5 | 0.819 | 0.01257 | -0.071 | 65.137
11 | 0.721 | 0.01356 | -0.072 | 53.152
11.5 | 0.591 | 0.01822 | -0.069 | 32.457
12 | 0.461 | 0.02654 | -0.066 | 17.37
12.5 | 0.315 | 0.05807 | -0.055 | 5.419

## 134. Re 14M Mach 0.25 (2)
BIGFOIL.COM POLAR EXPORT
hq209
HQ 2.0/9 |  |  |  | Cl Max: | 1.4715 | at alpha= | 11.5 | deg
XFOIL ncrit=9 |  |  |  | L/D Max: | 261.279 | at alpha= | -0.5 | deg
Re: | 14000000 |  |  | Cd Min: | 0.146 | at alpha= | 16.5 | deg
Mach: | 0.25 |  |  | Cl=0 at alpha= | -2.4493 | deg
|  |  |  | @ Cl=0.1, Cd= | 0.00089175
|  |  |  | @ Cl=0.4, Cd= | 0.0047705
|  |  |  | @ Cl=0.6, Cd= | 0.0052485
alpha (deg) | Cl | Cd | Cm | Cl/Cd
-9 | -0.7355 | 0.00492 | -0.0648 | -149.4919
-8.5 | -0.6993 | 0.00227 | -0.0635 | -308.0617
-8 | -0.6479 | 0.00155 | -0.0624 | -418
-7.5 | -0.5891 | 0.00145 | -0.0619 | -406.2759
-7 | -0.5304 | 0.00136 | -0.0615 | -390
-6.5 | -0.4715 | 0.0013 | -0.0612 | -362.6923
-6 | -0.4131 | 0.00124 | -0.0609 | -333.1452
-5.5 | -0.3548 | 0.00116 | -0.0607 | -305.8621
-5 | -0.2966 | 0.00109 | -0.0605 | -272.1101
-4.5 | -0.2386 | 0.00104 | -0.0603 | -229.4231
-4 | -0.1805 | 0.00098 | -0.0602 | -184.1837
-3 | -0.0638 | 0.00094 | -0.0603 | -67.8723
-2.5 | -0.0059 | 0.00091 | -0.0603 | -6.4835
-2 | 0.0523 | 0.0009 | -0.0604 | 58.1111
-1.5 | 0.1101 | 0.00089 | -0.0605 | 123.7079
-1 | 0.1674 | 0.00087 | -0.0606 | 192.4138
-0.5 | 0.2247 | 0.00086 | -0.0607 | 261.2791
0 | 0.2849 | 0.00468 | -0.0619 | 60.8761
0.5 | 0.3412 | 0.00461 | -0.0619 | 74.013
1 | 0.3973 | 0.00477 | -0.0617 | 83.2914
1.5 | 0.4549 | 0.00478 | -0.0618 | 95.1674
2 | 0.513 | 0.00486 | -0.0618 | 105.5556
2.5 | 0.5698 | 0.00511 | -0.0617 | 111.5068
3 | 0.6265 | 0.00537 | -0.0615 | 116.6667
3.5 | 0.6827 | 0.00573 | -0.0611 | 119.1449
4 | 0.7395 | 0.00606 | -0.0608 | 122.0297
4.5 | 0.7963 | 0.00639 | -0.0605 | 124.6166
5 | 0.8519 | 0.00686 | -0.0599 | 124.1837
5.5 | 0.9087 | 0.00718 | -0.0594 | 126.5599
6 | 0.9654 | 0.00753 | -0.0589 | 128.2072
6.5 | 1.0218 | 0.00788 | -0.0582 | 129.6701
7 | 1.0783 | 0.0082 | -0.0576 | 131.5
7.5 | 1.1343 | 0.00856 | -0.0568 | 132.5117
8 | 1.1893 | 0.00889 | -0.0558 | 133.7795
8.5 | 1.2417 | 0.00948 | -0.0541 | 130.981
9 | 1.2899 | 0.01079 | -0.0517 | 119.5459
9.5 | 1.3341 | 0.01251 | -0.0487 | 106.6427
10 | 1.3773 | 0.0142 | -0.0456 | 96.993
10.5 | 1.4184 | 0.01597 | -0.0423 | 88.8165
11 | 1.4504 | 0.01837 | -0.0377 | 78.9548
11.5 | 1.4715 | 0.02126 | -0.0319 | 69.2145
12 | 1.4704 | 0.02403 | -0.0229 | 61.1902
12.5 | 1.4527 | 0.02776 | -0.0138 | 52.3307
13 | 1.4321 | 0.03275 | -0.0079 | 43.7282
13.5 | 1.3907 | 0.041 | -0.0051 | 33.9195
14 | 1.3537 | 0.0512 | -0.0073 | 26.4395
14.5 | 1.3189 | 0.06395 | -0.0139 | 20.6239
15 | 1.2721 | 0.08248 | -0.0261 | 15.4231
15.5 | 1.2221 | 0.10377 | -0.0394 | 11.777
16 | 1.1713 | 0.12512 | -0.0521 | 9.3614
16.5 | 1.1268 | 0.146 | -0.0646 | 7.7178

## 135. Re 14M Mach 0.50 (1)
BIGFOIL.COM POLAR EXPORT
hq209
HQ 2.0/9 |  |  |  | Cl Max: | 1.245 | at alpha= | 20 | deg
JavaFoil+Calcfoil stall+Eppler ext transition |  |  |  | L/D Max: | 153.701 | at alpha= | 3.5 | deg
Re: | 14000000 |  |  | Cd Min: | 0.00491 | at alpha= | 1 | deg
Mach: | 0.5 |  |  | Cl=0 at alpha= | -2.5758 | deg
|  |  |  | @ Cl=0.1, Cd= | 0.0054664
|  |  |  | @ Cl=0.4, Cd= | 0.0054469
|  |  |  | @ Cl=0.6, Cd= | 0.0051743
alpha (deg) | Cl | Cd | Cm | Cl/Cd
-20 | -0.907 | 0.16521 | -0.024 | -5.487
-19.5 | -0.882 | 0.15953 | -0.024 | -5.527
-19 | -0.857 | 0.15649 | -0.024 | -5.477
-18.5 | -0.836 | 0.13026 | -0.026 | -6.419
-18 | -0.811 | 0.1228 | -0.026 | -6.607
-17.5 | -0.783 | 0.11977 | -0.026 | -6.541
-17 | -0.761 | 0.10979 | -0.027 | -6.934
-16.5 | -0.737 | 0.10255 | -0.028 | -7.189
-16 | -0.716 | 0.09284 | -0.03 | -7.714
-15.5 | -0.681 | 0.10752 | -0.027 | -6.329
-15 | -0.655 | 0.10167 | -0.027 | -6.442
-14.5 | -0.63 | 0.09427 | -0.028 | -6.684
-14 | -0.606 | 0.08595 | -0.029 | -7.052
-13.5 | -0.583 | 0.07891 | -0.03 | -7.387
-13 | -0.562 | 0.06959 | -0.033 | -8.069
-12.5 | -0.527 | 0.07766 | -0.029 | -6.782
-12 | -0.51 | 0.06289 | -0.034 | -8.108
-11.5 | -0.543 | 0.01949 | -0.048 | -27.835
-11 | -0.46 | 0.05402 | -0.036 | -8.515
-10.5 | -0.423 | 0.06145 | -0.031 | -6.888
-10 | -0.417 | 0.03939 | -0.041 | -10.58
-9.5 | -0.37 | 0.05629 | -0.03 | -6.57
-9 | -0.348 | 0.04752 | -0.036 | -7.33
-8.5 | -0.317 | 0.05094 | -0.031 | -6.224
-8 | -0.292 | 0.04598 | -0.033 | -6.352
-7.5 | -0.323 | 0.00777 | -0.057 | -41.512
-7 | -0.291 | 0.00735 | -0.058 | -39.598
-6.5 | -0.259 | 0.0072 | -0.059 | -36.03
-6 | -0.227 | 0.00627 | -0.06 | -36.115
-5.5 | -0.304 | 0.00638 | -0.06 | -47.59
-5 | -0.284 | 0.00619 | -0.061 | -45.945
-4.5 | -0.239 | 0.00594 | -0.062 | -40.165
-4 | -0.182 | 0.00575 | -0.062 | -31.729
-3.5 | -0.121 | 0.00542 | -0.063 | -22.304
-3 | -0.056 | 0.00536 | -0.064 | -10.509
-2.5 | 0.01 | 0.00538 | -0.064 | 1.822
-2 | 0.077 | 0.00559 | -0.065 | 13.732
-1.5 | 0.144 | 0.00523 | -0.066 | 27.577
-1 | 0.212 | 0.00555 | -0.066 | 38.143
-0.5 | 0.279 | 0.00561 | -0.067 | 49.76
0 | 0.348 | 0.00554 | -0.068 | 62.731
0.5 | 0.415 | 0.00542 | -0.068 | 76.656
1 | 0.483 | 0.00491 | -0.069 | 98.405
1.5 | 0.551 | 0.00505 | -0.07 | 109.094
2 | 0.618 | 0.00522 | -0.07 | 118.45
2.5 | 0.685 | 0.00539 | -0.071 | 127.044
3 | 0.751 | 0.00552 | -0.071 | 136.007
3.5 | 0.816 | 0.00531 | -0.072 | 153.701
4 | 0.879 | 0.0063 | -0.073 | 139.575
4.5 | 0.941 | 0.00683 | -0.073 | 137.8
5 | 0.999 | 0.00718 | -0.074 | 139.198
5.5 | 1.051 | 0.00765 | -0.074 | 137.3
6 | 1.071 | 0.00858 | -0.075 | 124.772
6.5 | 1.027 | 0.00959 | -0.075 | 107.121
7 | 0.647 | 0.01048 | -0.076 | 61.687
7.5 | 0.681 | 0.01211 | -0.077 | 56.224
8 | 0.715 | 0.01163 | -0.077 | 61.434
8.5 | 0.748 | 0.01265 | -0.078 | 59.161
9 | 0.782 | 0.01312 | -0.078 | 59.641
9.5 | 0.762 | 0.02283 | -0.073 | 33.398
10 | 0.817 | 0.01907 | -0.076 | 42.837
10.5 | 0.842 | 0.02131 | -0.075 | 39.534
11 | 0.894 | 0.01809 | -0.078 | 49.43
11.5 | 0.874 | 0.03094 | -0.073 | 28.265
12 | 0.913 | 0.02935 | -0.074 | 31.114
12.5 | 0.855 | 0.0679 | -0.059 | 12.588
13 | 0.883 | 0.07234 | -0.059 | 12.21
13.5 | 0.909 | 0.07898 | -0.059 | 11.506
14 | 0.968 | 0.06143 | -0.066 | 15.755
14.5 | 0.964 | 0.08384 | -0.059 | 11.503
15 | 1.001 | 0.08375 | -0.062 | 11.948
15.5 | 1.019 | 0.0959 | -0.059 | 10.627
16 | 1.021 | 0.12844 | -0.05 | 7.949
16.5 | 1.051 | 0.13275 | -0.052 | 7.918
17 | 1.081 | 0.13575 | -0.053 | 7.961
17.5 | 1.113 | 0.13792 | -0.055 | 8.067
18 | 1.143 | 0.14019 | -0.057 | 8.156
18.5 | 1.173 | 0.14555 | -0.058 | 8.056
19 | 1.196 | 0.15841 | -0.057 | 7.553
19.5 | 1.216 | 0.18558 | -0.055 | 6.554
20 | 1.245 | 0.18941 | -0.056 | 6.574

## 136. Re 14M Mach 0.50 (2)
BIGFOIL.COM POLAR EXPORT
hq209
HQ 2.0/9 |  |  |  | Cl Max: | 1.2723 | at alpha= | 7.5 | deg
XFOIL ncrit=9 |  |  |  | L/D Max: | 324.872 | at alpha= | -0.5 | deg
Re: | 14000000 |  |  | Cd Min: | 0.27667 | at alpha= | -20 | deg
Mach: | 0.5 |  |  | Cl=0 at alpha= | -2.433 | deg
|  |  |  | @ Cl=0.1, Cd= | 0.00080354
|  |  |  | @ Cl=0.4, Cd= | 0.0047588
|  |  |  | @ Cl=0.6, Cd= | 0.0050949
alpha (deg) | Cl | Cd | Cm | Cl/Cd
-20 | -0.8045 | 0.27667 | 0.0643 | -2.9078
-19.5 | -0.7825 | 0.26831 | 0.0593 | -2.9164
-19 | -0.7608 | 0.25985 | 0.0546 | -2.9278
-18.5 | -0.7392 | 0.25153 | 0.0499 | -2.9388
-18 | -0.7182 | 0.24306 | 0.0454 | -2.9548
-17.5 | -0.6977 | 0.23439 | 0.0407 | -2.9767
-17 | -0.677 | 0.22594 | 0.0362 | -2.9964
-16.5 | -0.6576 | 0.21667 | 0.0318 | -3.035
-16 | -0.6381 | 0.2077 | 0.0276 | -3.0722
-15.5 | -0.6187 | 0.19938 | 0.0235 | -3.1031
-15 | -0.5993 | 0.19113 | 0.0197 | -3.1356
-14.5 | -0.5805 | 0.18365 | 0.0159 | -3.1609
-14 | -0.5618 | 0.17629 | 0.0124 | -3.1868
-13.5 | -0.5449 | 0.16792 | 0.0087 | -3.245
-13 | -0.525 | 0.1607 | 0.0055 | -3.267
-12.5 | -0.5097 | 0.15255 | 0.0022 | -3.3412
-12 | -0.494 | 0.14469 | -0.0011 | -3.4142
-11.5 | -0.4806 | 0.13656 | -0.0043 | -3.5193
-11 | -0.4683 | 0.12824 | -0.0076 | -3.6517
-10.5 | -0.3334 | 0.10238 | -0.0291 | -3.2565
-10 | -0.3404 | 0.08901 | -0.0354 | -3.8243
-9.5 | -0.3395 | 0.07854 | -0.0404 | -4.3226
-9 | -0.3416 | 0.068 | -0.0454 | -5.0235
-8.5 | -0.3461 | 0.05785 | -0.0503 | -5.9827
-8 | -0.3558 | 0.0477 | -0.0557 | -7.4591
-7.5 | -0.3691 | 0.03803 | -0.0619 | -9.7055
-7 | -0.3964 | 0.03069 | -0.0697 | -12.9163
-6.5 | -0.4106 | 0.02183 | -0.0732 | -18.809
-6 | -0.3723 | 0.01845 | -0.0729 | -20.1789
-5.5 | -0.3614 | 0.00933 | -0.0734 | -38.7353
-5 | -0.3298 | 0.00324 | -0.0725 | -101.7901
-4.5 | -0.281 | 0.00108 | -0.0708 | -260.1852
-4 | -0.2126 | 0.00094 | -0.0696 | -226.1702
-3.5 | -0.144 | 0.00088 | -0.0688 | -163.6364
-3 | -0.0759 | 0.00086 | -0.0683 | -88.2558
-2.5 | -0.0089 | 0.00084 | -0.0679 | -10.5952
-2 | 0.0575 | 0.00081 | -0.0677 | 70.9877
-1.5 | 0.1233 | 0.0008 | -0.0676 | 154.125
-1 | 0.1887 | 0.00079 | -0.0675 | 238.8608
-0.5 | 0.2534 | 0.00078 | -0.0675 | 324.8718
0 | 0.3218 | 0.00477 | -0.0688 | 67.4633
0.5 | 0.3849 | 0.00474 | -0.0686 | 81.2025
1 | 0.4492 | 0.00482 | -0.0683 | 93.195
1.5 | 0.515 | 0.00486 | -0.0682 | 105.9671
2 | 0.5811 | 0.005 | -0.068 | 116.22
3 | 0.7105 | 0.00565 | -0.0667 | 125.7522
3.5 | 0.7745 | 0.00615 | -0.0655 | 125.935
4 | 0.8414 | 0.00645 | -0.0646 | 130.4496
4.5 | 0.9073 | 0.0069 | -0.0632 | 131.4928
5 | 0.973 | 0.00744 | -0.0614 | 130.7796
5.5 | 1.0408 | 0.00786 | -0.0595 | 132.4173
6 | 1.1078 | 0.00845 | -0.0569 | 131.1006
6.5 | 1.1741 | 0.00918 | -0.0537 | 127.8976
7 | 1.2342 | 0.01059 | -0.0485 | 116.5439
7.5 | 1.2723 | 0.01378 | -0.0395 | 92.3295
8 | 1.2657 | 0.01939 | -0.0272 | 65.2759
8.5 | 1.2291 | 0.02473 | -0.0134 | 49.7008
9 | 1.1884 | 0.03117 | -0.005 | 38.1264
9.5 | 1.1434 | 0.04005 | -0.003 | 28.5493
10 | 1.1048 | 0.05118 | -0.0075 | 21.5866
10.5 | 1.0767 | 0.0643 | -0.0167 | 16.7449
11 | 1.0478 | 0.08077 | -0.0289 | 12.9726
11.5 | 1.0206 | 0.09671 | -0.0389 | 10.5532
12 | 1.0004 | 0.11147 | -0.0477 | 8.9746
12.5 | 0.9831 | 0.12645 | -0.0572 | 7.7746

## 137. Re 16M Mach 0.00 (1)
BIGFOIL.COM POLAR EXPORT
hq209
HQ 2.0/9 |  |  |  | Cl Max: | 1.103 | at alpha= | 8.5 | deg
JavaFoil+Calcfoil stall+Eppler ext transition |  |  |  | L/D Max: | 150.134 | at alpha= | 6 | deg
Re: | 16000000 |  |  | Cd Min: | 0.0038 | at alpha= | 1.5 | deg
Mach: | 0 |  |  | Cl=0 at alpha= | -2.5776 | deg
|  |  |  | @ Cl=0.1, Cd= | 0.0052679
|  |  |  | @ Cl=0.4, Cd= | 0.004701
|  |  |  | @ Cl=0.6, Cd= | 0.0042334
alpha (deg) | Cl | Cd | Cm | Cl/Cd
-14.5 | -0.306 | 0.09189 | -0.023 | -3.325
-14 | -0.323 | 0.08665 | -0.024 | -3.727
-13.5 | -0.34 | 0.08222 | -0.024 | -4.14
-13 | -0.358 | 0.07655 | -0.025 | -4.68
-12.5 | -0.375 | 0.07228 | -0.026 | -5.191
-12 | -0.391 | 0.06839 | -0.026 | -5.719
-11.5 | -0.407 | 0.063 | -0.028 | -6.458
-11 | -0.429 | 0.04901 | -0.033 | -8.761
-10.5 | -0.491 | 0.01479 | -0.043 | -33.19
-10 | -0.47 | 0.02666 | -0.04 | -17.638
-9.5 | -0.529 | 0.00771 | -0.047 | -68.541
-9 | -0.526 | 0.00714 | -0.048 | -73.65
-8.5 | -0.517 | 0.00666 | -0.049 | -77.598
-8 | -0.5 | 0.00635 | -0.049 | -78.708
-7.5 | -0.476 | 0.0059 | -0.05 | -80.794
-7 | -0.446 | 0.00619 | -0.05 | -72.138
-6.5 | -0.41 | 0.006 | -0.051 | -68.328
-6 | -0.368 | 0.0058 | -0.052 | -63.559
-5.5 | -0.321 | 0.00574 | -0.052 | -55.932
-5 | -0.27 | 0.00559 | -0.053 | -48.275
-4.5 | -0.217 | 0.00549 | -0.053 | -39.497
-4 | -0.162 | 0.00523 | -0.054 | -30.999
-3.5 | -0.106 | 0.0052 | -0.055 | -20.4
-3 | -0.049 | 0.00542 | -0.055 | -9.065
-2.5 | 0.009 | 0.00535 | -0.056 | 1.594
-2 | 0.067 | 0.00512 | -0.056 | 13.014
-1.5 | 0.125 | 0.00538 | -0.057 | 23.245
-1 | 0.183 | 0.00528 | -0.058 | 34.777
-0.5 | 0.242 | 0.00531 | -0.058 | 45.532
0 | 0.301 | 0.00531 | -0.059 | 56.702
0.5 | 0.36 | 0.00464 | -0.059 | 77.615
1 | 0.419 | 0.00473 | -0.06 | 88.422
1.5 | 0.477 | 0.0038 | -0.06 | 125.675
2 | 0.536 | 0.00398 | -0.061 | 134.702
2.5 | 0.594 | 0.00416 | -0.061 | 142.825
3 | 0.652 | 0.00487 | -0.062 | 133.778
3.5 | 0.709 | 0.00483 | -0.062 | 146.919
4 | 0.766 | 0.00534 | -0.063 | 143.411
4.5 | 0.822 | 0.00563 | -0.063 | 146.002
5 | 0.878 | 0.00594 | -0.064 | 147.867
5.5 | 0.931 | 0.00627 | -0.064 | 148.389
6 | 0.978 | 0.00651 | -0.065 | 150.134
6.5 | 1.018 | 0.00686 | -0.065 | 148.341
7 | 1.052 | 0.00747 | -0.066 | 140.791
7.5 | 1.078 | 0.00788 | -0.066 | 136.689
8 | 1.095 | 0.00834 | -0.067 | 131.332
8.5 | 1.103 | 0.00878 | -0.067 | 125.591
9 | 1.101 | 0.00932 | -0.068 | 118.096
9.5 | 1.09 | 0.00983 | -0.068 | 110.82
10 | 1.07 | 0.01041 | -0.068 | 102.801
10.5 | 1.042 | 0.01104 | -0.069 | 94.372
11 | 1.007 | 0.01163 | -0.069 | 86.591
11.5 | 0.968 | 0.01234 | -0.07 | 78.373
12 | 0.924 | 0.01317 | -0.07 | 70.112
12.5 | 0.865 | 0.01578 | -0.069 | 54.82
13 | 0.796 | 0.01988 | -0.068 | 40.032
13.5 | 0.741 | 0.02315 | -0.067 | 31.985

## 138. Re 16M Mach 0.00 (2)
BIGFOIL.COM POLAR EXPORT
hq209
HQ 2.0/9 |  |  |  | Cl Max: | 1.2451 | at alpha= | 9 | deg
XFOIL ncrit=9 |  |  |  | L/D Max: | 141.231 | at alpha= | 8.5 | deg
Re: | 16000000 |  |  | Cd Min: | 0.05961 | at alpha= | -17 | deg
Mach: | 0 |  |  | Cl=0 at alpha= | -2.4609 | deg
|  |  |  | @ Cl=0.1, Cd= | 0.0047398
|  |  |  | @ Cl=0.4, Cd= | 0.0047913
|  |  |  | @ Cl=0.6, Cd= | 0.0053073
alpha (deg) | Cl | Cd | Cm | Cl/Cd
-17 | -1.2247 | 0.05961 | -0.0424 | -20.5452
-16 | -1.3492 | 0.02804 | -0.0661 | -48.117
-15.5 | -1.3399 | 0.02383 | -0.0645 | -56.2274
-15 | -1.3183 | 0.02054 | -0.0625 | -64.1821
-14.5 | -1.2853 | 0.01834 | -0.0608 | -70.0818
-14 | -1.2484 | 0.01637 | -0.0592 | -76.2615
-13.5 | -1.208 | 0.01472 | -0.0577 | -82.0652
-13 | -1.1531 | 0.01342 | -0.0589 | -85.924
-12.5 | -1.0963 | 0.01214 | -0.0603 | -90.3048
-12 | -1.0369 | 0.01116 | -0.0621 | -92.9122
-11.5 | -0.9901 | 0.01038 | -0.0608 | -95.3854
-11 | -0.9405 | 0.00972 | -0.06 | -96.7593
-10.5 | -0.8886 | 0.00911 | -0.0596 | -97.5412
-10 | -0.8358 | 0.00854 | -0.0593 | -97.8689
-9.5 | -0.783 | 0.00785 | -0.059 | -99.7452
-9 | -0.7286 | 0.00744 | -0.059 | -97.9301
-8.5 | -0.6738 | 0.00711 | -0.059 | -94.7679
-8 | -0.6187 | 0.00679 | -0.059 | -91.1193
-7.5 | -0.5633 | 0.00651 | -0.059 | -86.5284
-7 | -0.5078 | 0.00626 | -0.059 | -81.1182
-6.5 | -0.4523 | 0.00608 | -0.0591 | -74.3914
-6 | -0.3965 | 0.00582 | -0.0591 | -68.1271
-5.5 | -0.3406 | 0.00558 | -0.0592 | -61.0394
-5 | -0.2849 | 0.00539 | -0.0592 | -52.8571
-4.5 | -0.2291 | 0.0052 | -0.0591 | -44.0577
-4 | -0.173 | 0.00508 | -0.0592 | -34.0551
-3.5 | -0.1167 | 0.00502 | -0.0594 | -23.247
-3 | -0.0606 | 0.00494 | -0.0594 | -12.2672
-2.5 | -0.0044 | 0.0048 | -0.0595 | -0.91667
-2 | 0.0518 | 0.00477 | -0.0596 | 10.8595
-1 | 0.1635 | 0.0047 | -0.0598 | 34.7872
-0.5 | 0.2191 | 0.00467 | -0.0599 | 46.9165
0 | 0.2748 | 0.00472 | -0.06 | 58.2203
0.5 | 0.3293 | 0.00471 | -0.06 | 69.9151
1 | 0.3839 | 0.0048 | -0.0599 | 79.9792
1.5 | 0.4394 | 0.00477 | -0.06 | 92.1174
2 | 0.4954 | 0.0048 | -0.0602 | 103.2083
2.5 | 0.5501 | 0.00505 | -0.0601 | 108.9307
3 | 0.6044 | 0.00533 | -0.06 | 113.3959
3.5 | 0.6588 | 0.0056 | -0.0598 | 117.6429
4 | 0.7135 | 0.00585 | -0.0597 | 121.9658
4.5 | 0.768 | 0.00615 | -0.0596 | 124.878
5 | 0.8224 | 0.00643 | -0.0595 | 127.9005
6.5 | 0.9834 | 0.00746 | -0.0587 | 131.8231
7 | 1.0369 | 0.00775 | -0.0585 | 133.7935
7.5 | 1.0899 | 0.00805 | -0.0583 | 135.3913
8 | 1.1425 | 0.00835 | -0.0579 | 136.8263
8.5 | 1.1934 | 0.00845 | -0.0573 | 141.2308
9 | 1.2451 | 0.00889 | -0.0569 | 140.0562

## 139. Re 16M Mach 0.10 (1)
BIGFOIL.COM POLAR EXPORT
hq209
HQ 2.0/9 |  |  |  | Cl Max: | 1.099 | at alpha= | 8.5 | deg
JavaFoil+Calcfoil stall+Eppler ext transition |  |  |  | L/D Max: | 150.632 | at alpha= | 6 | deg
Re: | 16000000 |  |  | Cd Min: | 0.00392 | at alpha= | 2 | deg
Mach: | 0.1 |  |  | Cl=0 at alpha= | -2.5776 | deg
|  |  |  | @ Cl=0.1, Cd= | 0.0052531
|  |  |  | @ Cl=0.4, Cd= | 0.0047451
|  |  |  | @ Cl=0.6, Cd= | 0.0046635
alpha (deg) | Cl | Cd | Cm | Cl/Cd
-14 | -0.286 | 0.08778 | -0.024 | -3.263
-13.5 | -0.306 | 0.08287 | -0.024 | -3.695
-13 | -0.326 | 0.07753 | -0.025 | -4.21
-12.5 | -0.346 | 0.07352 | -0.025 | -4.705
-12 | -0.365 | 0.06925 | -0.026 | -5.27
-11.5 | -0.383 | 0.06469 | -0.027 | -5.92
-11 | -0.404 | 0.05452 | -0.031 | -7.415
-10.5 | -0.449 | 0.02635 | -0.04 | -17.05
-10 | -0.43 | 0.0459 | -0.033 | -9.361
-9.5 | -0.516 | 0.00785 | -0.047 | -65.724
-9 | -0.517 | 0.00722 | -0.048 | -71.663
-8.5 | -0.511 | 0.00649 | -0.049 | -78.632
-8 | -0.496 | 0.00648 | -0.049 | -76.562
-7.5 | -0.475 | 0.00593 | -0.05 | -79.969
-7 | -0.446 | 0.00623 | -0.051 | -71.54
-6.5 | -0.41 | 0.00604 | -0.051 | -67.946
-6 | -0.369 | 0.00583 | -0.052 | -63.318
-5.5 | -0.322 | 0.00574 | -0.053 | -56.098
-5 | -0.271 | 0.00559 | -0.053 | -48.482
-4.5 | -0.218 | 0.00548 | -0.054 | -39.739
-4 | -0.163 | 0.00521 | -0.054 | -31.267
-3.5 | -0.107 | 0.00517 | -0.055 | -20.625
-3 | -0.049 | 0.0054 | -0.056 | -9.152
-2.5 | 0.009 | 0.0053 | -0.056 | 1.615
-2 | 0.067 | 0.00513 | -0.057 | 13.063
-1.5 | 0.126 | 0.00535 | -0.057 | 23.491
-1 | 0.184 | 0.00535 | -0.058 | 34.431
-0.5 | 0.243 | 0.00534 | -0.058 | 45.549
0 | 0.303 | 0.00524 | -0.059 | 57.796
0.5 | 0.362 | 0.0047 | -0.059 | 77.047
1 | 0.421 | 0.00477 | -0.06 | 88.216
1.5 | 0.48 | 0.00485 | -0.061 | 98.871
2 | 0.539 | 0.00392 | -0.061 | 137.242
2.5 | 0.597 | 0.00465 | -0.062 | 128.387
3 | 0.655 | 0.00491 | -0.062 | 133.565
3.5 | 0.713 | 0.00482 | -0.063 | 147.947
4 | 0.77 | 0.00533 | -0.063 | 144.432
4.5 | 0.826 | 0.00563 | -0.064 | 146.886
5 | 0.882 | 0.00605 | -0.064 | 145.821
5.5 | 0.935 | 0.00627 | -0.065 | 149.091
6 | 0.982 | 0.00652 | -0.065 | 150.632
6.5 | 1.022 | 0.00688 | -0.066 | 148.555
7 | 1.055 | 0.00749 | -0.066 | 140.772
7.5 | 1.079 | 0.00793 | -0.067 | 136.015
8 | 1.094 | 0.00837 | -0.067 | 130.659
8.5 | 1.099 | 0.00884 | -0.067 | 124.319
9 | 1.094 | 0.00939 | -0.068 | 116.415
9.5 | 1.078 | 0.00999 | -0.068 | 107.935
10 | 1.053 | 0.01056 | -0.069 | 99.703
10.5 | 1.019 | 0.01117 | -0.069 | 91.228
11 | 0.979 | 0.01182 | -0.07 | 82.827
11.5 | 0.932 | 0.01257 | -0.07 | 74.19
12 | 0.882 | 0.01344 | -0.07 | 65.65
12.5 | 0.803 | 0.01803 | -0.068 | 44.531
13 | 0.735 | 0.0226 | -0.067 | 32.529
13.5 | 0.672 | 0.02799 | -0.066 | 24.02

## 140. Re 16M Mach 0.10 (2)
BIGFOIL.COM POLAR EXPORT
hq209
HQ 2.0/9 |  |  |  | Cl Max: | 1.3966 | at alpha= | 10.5 | deg
XFOIL ncrit=9 |  |  |  | L/D Max: | 141.021 | at alpha= | 8.5 | deg
Re: | 16000000 |  |  | Cd Min: | 0.03944 | at alpha= | -14 | deg
Mach: | 0.1 |  |  | Cl=0 at alpha= | -2.4602 | deg
|  |  |  | @ Cl=0.1, Cd= | 0.0047401
|  |  |  | @ Cl=0.4, Cd= | 0.0047925
|  |  |  | @ Cl=0.6, Cd= | 0.0052914
alpha (deg) | Cl | Cd | Cm | Cl/Cd
-14 | -1.0763 | 0.03944 | -0.0611 | -27.2896
-13.5 | -1.172 | 0.02262 | -0.0632 | -51.8126
-13 | -1.1469 | 0.01854 | -0.0613 | -61.8608
-12.5 | -1.1021 | 0.01467 | -0.0623 | -75.1261
-12 | -1.0409 | 0.01281 | -0.0648 | -81.2568
-11.5 | -0.9964 | 0.0114 | -0.0631 | -87.4035
-11 | -0.948 | 0.01041 | -0.0619 | -91.0663
-10.5 | -0.8962 | 0.0096 | -0.0612 | -93.3542
-10 | -0.8432 | 0.00889 | -0.0607 | -94.8481
-9.5 | -0.7892 | 0.00827 | -0.0604 | -95.4293
-9 | -0.7352 | 0.00757 | -0.06 | -97.1202
-8.5 | -0.6797 | 0.0072 | -0.0599 | -94.4028
-8 | -0.624 | 0.00686 | -0.0598 | -90.9621
-7.5 | -0.568 | 0.00657 | -0.0597 | -86.4536
-7 | -0.5119 | 0.00631 | -0.0597 | -81.1252
-6.5 | -0.4557 | 0.00612 | -0.0597 | -74.4608
-6 | -0.3994 | 0.00586 | -0.0597 | -68.157
-5.5 | -0.343 | 0.00561 | -0.0597 | -61.1408
-5 | -0.2869 | 0.00541 | -0.0596 | -53.0314
-4.5 | -0.2307 | 0.00527 | -0.0596 | -43.7761
-4 | -0.1742 | 0.00508 | -0.0596 | -34.2913
-3.5 | -0.1175 | 0.00502 | -0.0597 | -23.4064
-3 | -0.061 | 0.00494 | -0.0598 | -12.3482
-2.5 | -0.0045 | 0.0048 | -0.0599 | -0.9375
-2 | 0.052 | 0.00477 | -0.06 | 10.9015
-1 | 0.1644 | 0.0047 | -0.0601 | 34.9787
-0.5 | 0.2203 | 0.00467 | -0.0602 | 47.1734
0 | 0.2763 | 0.00472 | -0.0603 | 58.5381
0.5 | 0.3311 | 0.00471 | -0.0602 | 70.2972
1 | 0.3861 | 0.0048 | -0.0602 | 80.4375
1.5 | 0.4418 | 0.00477 | -0.0603 | 92.6205
2 | 0.4981 | 0.00481 | -0.0604 | 103.5551
2.5 | 0.5532 | 0.00506 | -0.0603 | 109.3281
3 | 0.6078 | 0.00533 | -0.0602 | 114.0338
3.5 | 0.6625 | 0.00561 | -0.06 | 118.0927
4 | 0.7176 | 0.00587 | -0.0599 | 122.2487
4.5 | 0.7725 | 0.00617 | -0.0598 | 125.2026
5 | 0.8265 | 0.00656 | -0.0595 | 125.9909
6.5 | 0.9895 | 0.0075 | -0.0587 | 131.9333
7 | 1.0435 | 0.00779 | -0.0585 | 133.9538
7.5 | 1.097 | 0.0081 | -0.0581 | 135.4321
8 | 1.1501 | 0.00841 | -0.0577 | 136.7539
8.5 | 1.2015 | 0.00852 | -0.057 | 141.0211
9 | 1.2535 | 0.009 | -0.0564 | 139.2778
10 | 1.3502 | 0.01074 | -0.054 | 125.7169
10.5 | 1.3966 | 0.01174 | -0.0525 | 118.9608

## 141. Re 16M Mach 0.25 (1)
BIGFOIL.COM POLAR EXPORT
hq209
HQ 2.0/9 |  |  |  | Cl Max: | 1.08 | at alpha= | 7.5 | deg
JavaFoil+Calcfoil stall+Eppler ext transition |  |  |  | L/D Max: | 150.327 | at alpha= | 3.5 | deg
Re: | 16000000 |  |  | Cd Min: | 0.00467 | at alpha= | 0.5 | deg
Mach: | 0.25 |  |  | Cl=0 at alpha= | -2.575 | deg
|  |  |  | @ Cl=0.1, Cd= | 0.005294
|  |  |  | @ Cl=0.4, Cd= | 0.0489
|  |  |  | @ Cl=0.6, Cd= | 0.0489
alpha (deg) | Cl | Cd | Cm | Cl/Cd
-13 | -0.058 | 0.08288 | -0.024 | -0.706
-12.5 | -0.056 | 0.07735 | -0.025 | -0.721
-12 | -0.053 | 0.07182 | -0.026 | -0.74
-11.5 | -0.161 | 0.06909 | -0.026 | -2.336
-11 | -0.217 | 0.0632 | -0.027 | -3.436
-10.5 | -0.263 | 0.06161 | -0.026 | -4.266
-10 | -0.305 | 0.054 | -0.03 | -5.654
-9.5 | -0.366 | 0.02543 | -0.042 | -14.393
-9 | -0.366 | 0.04396 | -0.034 | -8.327
-8.5 | -0.457 | 0.00726 | -0.05 | -62.866
-8 | -0.463 | 0.00728 | -0.051 | -63.581
-7.5 | -0.456 | 0.00621 | -0.051 | -73.481
-7 | -0.438 | 0.00599 | -0.052 | -73.223
-6.5 | -0.41 | 0.00617 | -0.053 | -66.464
-6 | -0.373 | 0.00594 | -0.053 | -62.72
-5.5 | -0.327 | 0.00588 | -0.054 | -55.649
-5 | -0.276 | 0.00569 | -0.055 | -48.59
-4.5 | -0.223 | 0.00561 | -0.055 | -39.677
-4 | -0.167 | 0.00518 | -0.056 | -32.243
-3.5 | -0.109 | 0.00514 | -0.056 | -21.298
-3 | -0.051 | 0.0052 | -0.057 | -9.759
-2.5 | 0.009 | 0.00541 | -0.058 | 1.627
-2 | 0.069 | 0.00517 | -0.058 | 13.303
-1.5 | 0.129 | 0.00541 | -0.059 | 23.865
-1 | 0.189 | 0.00533 | -0.059 | 35.524
-0.5 | 0.25 | 0.00534 | -0.06 | 46.758
0 | 0.311 | 0.00536 | -0.061 | 58.109
0.5 | 0.372 | 0.00467 | -0.061 | 79.672
1 | 0.432 | 0.00476 | -0.062 | 90.733
1.5 | 0.493 | 0.00486 | -0.062 | 101.406
2 | 0.553 | 0.00489 | -0.063 | 113.076
2.5 | 0.613 | 0.00469 | -0.063 | 130.775
3 | 0.673 | 0.00496 | -0.064 | 135.752
3.5 | 0.732 | 0.00487 | -0.064 | 150.327
4 | 0.791 | 0.00541 | -0.065 | 146.057
4.5 | 0.848 | 0.00571 | -0.065 | 148.506
5 | 0.904 | 0.00613 | -0.066 | 147.423
5.5 | 0.959 | 0.00641 | -0.066 | 149.502
6 | 1.004 | 0.00677 | -0.067 | 148.278
6.5 | 1.04 | 0.00737 | -0.067 | 141.216
7 | 1.066 | 0.00784 | -0.068 | 136.008
7.5 | 1.08 | 0.00831 | -0.068 | 129.93
8 | 1.079 | 0.00882 | -0.069 | 122.31
8.5 | 1.062 | 0.00946 | -0.069 | 112.265
9 | 1.027 | 0.01012 | -0.07 | 101.476
9.5 | 0.974 | 0.01072 | -0.07 | 90.886
10 | 0.904 | 0.01147 | -0.071 | 78.776
10.5 | 0.819 | 0.01229 | -0.071 | 66.639
11 | 0.721 | 0.01325 | -0.072 | 54.397
11.5 | 0.593 | 0.01751 | -0.069 | 33.899
12 | 0.467 | 0.02347 | -0.067 | 19.893
12.5 | 0.321 | 0.0489 | -0.059 | 6.573

## 142. Re 16M Mach 0.25 (2)
BIGFOIL.COM POLAR EXPORT
hq209
HQ 2.0/9 |  |  |  | Cl Max: | 1.4647 | at alpha= | 11.5 | deg
XFOIL ncrit=9 |  |  |  | L/D Max: | 135.952 | at alpha= | 8 | deg
Re: | 16000000 |  |  | Cd Min: | 0.1648 | at alpha= | -14 | deg
Mach: | 0.25 |  |  | Cl=0 at alpha= | -2.4572 | deg
|  |  |  | @ Cl=0.1, Cd= | 0.004754
|  |  |  | @ Cl=0.4, Cd= | 0.0048088
|  |  |  | @ Cl=0.6, Cd= | 0.0052422
alpha (deg) | Cl | Cd | Cm | Cl/Cd
-14 | -0.5607 | 0.1648 | 0.0119 | -3.4023
-13.5 | -0.5478 | 0.15742 | 0.0088 | -3.4799
-13 | -0.5355 | 0.15015 | 0.0058 | -3.5664
-12.5 | -0.5235 | 0.14278 | 0.0029 | -3.6665
-12 | -0.514 | 0.13487 | -0.0003 | -3.8111
-11.5 | -0.5403 | 0.11613 | -0.0067 | -4.6525
-11 | -0.5267 | 0.11004 | -0.0095 | -4.7864
-10.5 | -0.5221 | 0.10155 | -0.0135 | -5.1413
-9.5 | -0.7057 | 0.03251 | -0.0726 | -21.7072
-9 | -0.7568 | 0.01195 | -0.068 | -63.3305
-8.5 | -0.7089 | 0.00896 | -0.0661 | -79.1183
-8 | -0.654 | 0.00744 | -0.0647 | -87.9032
-7.5 | -0.5944 | 0.00701 | -0.0641 | -84.7932
-7 | -0.5348 | 0.00666 | -0.0635 | -80.3003
-6.5 | -0.4754 | 0.00643 | -0.0631 | -73.9347
-6 | -0.4161 | 0.00613 | -0.0627 | -67.8793
-5.5 | -0.357 | 0.00582 | -0.0624 | -61.3402
-5 | -0.2984 | 0.00553 | -0.0621 | -53.9602
-4.5 | -0.2398 | 0.00534 | -0.0619 | -44.9064
-4 | -0.181 | 0.00511 | -0.0617 | -35.4207
-3.5 | -0.1221 | 0.00503 | -0.0617 | -24.2744
-3 | -0.0636 | 0.00495 | -0.0616 | -12.8485
-2.5 | -0.005 | 0.00482 | -0.0616 | -1.0373
-2 | 0.0534 | 0.00477 | -0.0617 | 11.195
-1.5 | 0.1117 | 0.00475 | -0.0617 | 23.5158
-1 | 0.1694 | 0.00471 | -0.0618 | 35.966
-0.5 | 0.227 | 0.00469 | -0.0618 | 48.4009
0 | 0.2846 | 0.00473 | -0.0619 | 60.1691
1 | 0.3978 | 0.00481 | -0.0618 | 82.7027
1.5 | 0.4553 | 0.00478 | -0.0618 | 95.251
2 | 0.5135 | 0.00482 | -0.0619 | 106.5353
2.5 | 0.5702 | 0.0051 | -0.0617 | 111.8039
3 | 0.6268 | 0.00537 | -0.0615 | 116.7225
3.5 | 0.6833 | 0.00568 | -0.0612 | 120.2993
4 | 0.7404 | 0.00597 | -0.061 | 124.0201
4.5 | 0.7971 | 0.0063 | -0.0606 | 126.5238
5 | 0.8531 | 0.00674 | -0.0601 | 126.5727
6.5 | 1.0237 | 0.00771 | -0.0586 | 132.7756
7 | 1.0803 | 0.00803 | -0.058 | 134.533
7.5 | 1.1366 | 0.00838 | -0.0572 | 135.6325
8 | 1.1923 | 0.00877 | -0.0563 | 135.9521
8.5 | 1.2428 | 0.00938 | -0.0543 | 132.4947
9 | 1.2936 | 0.01042 | -0.0523 | 124.1459
10 | 1.3721 | 0.01482 | -0.0448 | 92.5843
10.5 | 1.4118 | 0.01669 | -0.0413 | 84.5896
11 | 1.4429 | 0.01911 | -0.0367 | 75.505
11.5 | 1.4647 | 0.02185 | -0.0311 | 67.0343
12 | 1.4591 | 0.02465 | -0.0215 | 59.1927
12.5 | 1.4442 | 0.0283 | -0.0131 | 51.0318
13 | 1.4239 | 0.03334 | -0.0074 | 42.7085
13.5 | 1.3871 | 0.04127 | -0.005 | 33.6104
14 | 1.3518 | 0.05133 | -0.0073 | 26.3355
14.5 | 1.3136 | 0.06472 | -0.0144 | 20.2967
15 | 1.2655 | 0.08378 | -0.027 | 15.105
15.5 | 1.2127 | 0.10573 | -0.0406 | 11.4698
16 | 1.1555 | 0.12872 | -0.0543 | 8.9768
16.5 | 1.1112 | 0.14989 | -0.0671 | 7.4134

## 143. Re 16M Mach 0.50 (1)
BIGFOIL.COM POLAR EXPORT
hq209
HQ 2.0/9 |  |  |  | Cl Max: | 1.245 | at alpha= | 20 | deg
JavaFoil+Calcfoil stall+Eppler ext transition |  |  |  | L/D Max: | 155.488 | at alpha= | 3.5 | deg
Re: | 16000000 |  |  | Cd Min: | 0.00452 | at alpha= | 2.5 | deg
Mach: | 0.5 |  |  | Cl=0 at alpha= | -2.5758 | deg
|  |  |  | @ Cl=0.1, Cd= | 0.0055446
|  |  |  | @ Cl=0.4, Cd= | 0.0053958
|  |  |  | @ Cl=0.6, Cd= | 0.0051116
alpha (deg) | Cl | Cd | Cm | Cl/Cd
-20 | -0.906 | 0.17068 | -0.024 | -5.311
-19.5 | -0.882 | 0.16423 | -0.024 | -5.368
-19 | -0.857 | 0.16042 | -0.024 | -5.341
-18.5 | -0.833 | 0.13855 | -0.025 | -6.015
-18 | -0.808 | 0.13364 | -0.025 | -6.046
-17.5 | -0.782 | 0.12845 | -0.025 | -6.088
-17 | -0.758 | 0.1183 | -0.026 | -6.405
-16.5 | -0.735 | 0.10869 | -0.027 | -6.758
-16 | -0.711 | 0.10045 | -0.028 | -7.08
-15.5 | -0.681 | 0.10737 | -0.027 | -6.34
-15 | -0.656 | 0.10034 | -0.027 | -6.534
-14.5 | -0.631 | 0.09273 | -0.028 | -6.803
-14 | -0.608 | 0.0842 | -0.03 | -7.217
-13.5 | -0.585 | 0.07643 | -0.031 | -7.653
-13 | -0.567 | 0.06452 | -0.035 | -8.786
-12.5 | -0.527 | 0.07645 | -0.029 | -6.897
-12 | -0.513 | 0.05982 | -0.035 | -8.575
-11.5 | -0.545 | 0.0182 | -0.048 | -29.952
-11 | -0.464 | 0.05061 | -0.038 | -9.16
-10.5 | -0.424 | 0.06042 | -0.031 | -7.019
-10 | -0.445 | 0.02096 | -0.048 | -21.222
-9.5 | -0.371 | 0.05532 | -0.031 | -6.698
-9 | -0.352 | 0.04394 | -0.038 | -8.006
-8.5 | -0.317 | 0.05073 | -0.031 | -6.251
-8 | -0.292 | 0.04563 | -0.034 | -6.405
-7.5 | -0.323 | 0.0076 | -0.057 | -42.487
-7 | -0.291 | 0.00716 | -0.058 | -40.656
-6.5 | -0.259 | 0.00657 | -0.059 | -39.447
-6 | -0.227 | 0.00617 | -0.06 | -36.747
-5.5 | -0.304 | 0.00626 | -0.06 | -48.533
-5 | -0.284 | 0.00581 | -0.061 | -48.96
-4.5 | -0.239 | 0.00597 | -0.062 | -40.002
-4 | -0.182 | 0.0058 | -0.062 | -31.482
-3.5 | -0.121 | 0.00543 | -0.063 | -22.26
-3 | -0.056 | 0.0053 | -0.064 | -10.639
-2.5 | 0.01 | 0.00529 | -0.064 | 1.855
-2 | 0.077 | 0.0055 | -0.065 | 13.972
-1.5 | 0.144 | 0.00563 | -0.066 | 25.616
-1 | 0.212 | 0.00553 | -0.066 | 38.32
-0.5 | 0.279 | 0.00558 | -0.067 | 49.99
0 | 0.348 | 0.00552 | -0.068 | 63.038
0.5 | 0.415 | 0.00536 | -0.068 | 77.559
1 | 0.483 | 0.00531 | -0.069 | 91.041
1.5 | 0.551 | 0.00498 | -0.07 | 110.585
2 | 0.618 | 0.00516 | -0.07 | 119.794
2.5 | 0.685 | 0.00452 | -0.071 | 151.507
3 | 0.751 | 0.00488 | -0.071 | 153.961
3.5 | 0.816 | 0.00525 | -0.072 | 155.488
4 | 0.879 | 0.00615 | -0.073 | 143.045
4.5 | 0.941 | 0.00666 | -0.073 | 141.152
5 | 0.999 | 0.00701 | -0.074 | 142.435
5.5 | 1.051 | 0.00747 | -0.074 | 140.753
6 | 1.071 | 0.00838 | -0.075 | 127.76
6.5 | 1.027 | 0.00938 | -0.075 | 109.584
7 | 0.647 | 0.01025 | -0.076 | 63.118
7.5 | 0.681 | 0.01177 | -0.077 | 57.816
8 | 0.715 | 0.01134 | -0.077 | 62.998
8.5 | 0.748 | 0.0124 | -0.078 | 60.335
9 | 0.782 | 0.0128 | -0.078 | 61.098
9.5 | 0.777 | 0.01951 | -0.074 | 39.84
10 | 0.819 | 0.01851 | -0.076 | 44.252
10.5 | 0.845 | 0.02058 | -0.076 | 41.057
11 | 0.898 | 0.01739 | -0.078 | 51.633
11.5 | 0.887 | 0.02717 | -0.074 | 32.638
12 | 0.929 | 0.02487 | -0.076 | 37.351
12.5 | 0.874 | 0.05743 | -0.063 | 15.215
13 | 0.892 | 0.06699 | -0.061 | 13.313
13.5 | 0.913 | 0.07572 | -0.06 | 12.062
14 | 0.93 | 0.08495 | -0.057 | 10.948
14.5 | 0.946 | 0.09948 | -0.053 | 9.512
15 | 0.984 | 0.09801 | -0.057 | 10.036
15.5 | 1.008 | 0.10746 | -0.056 | 9.38
16 | 1.02 | 0.1337 | -0.05 | 7.631
16.5 | 1.05 | 0.13829 | -0.052 | 7.592
17 | 1.08 | 0.14118 | -0.053 | 7.651
17.5 | 1.11 | 0.1441 | -0.055 | 7.706
18 | 1.141 | 0.14793 | -0.056 | 7.71
18.5 | 1.169 | 0.154 | -0.057 | 7.591
19 | 1.195 | 0.16545 | -0.057 | 7.222
19.5 | 1.216 | 0.19166 | -0.055 | 6.346
20 | 1.245 | 0.19391 | -0.056 | 6.42

## 144. Re 16M Mach 0.50 (2)
BIGFOIL.COM POLAR EXPORT
hq209
HQ 2.0/9 |  |  |  | Cl Max: | 1.27 | at alpha= | 8 | deg
XFOIL ncrit=9 |  |  |  | L/D Max: | 134.916 | at alpha= | 5.5 | deg
Re: | 16000000 |  |  | Cd Min: | 0.27711 | at alpha= | -20 | deg
Mach: | 0.5 |  |  | Cl=0 at alpha= | -2.4404 | deg
|  |  |  | @ Cl=0.1, Cd= | 0.0048062
|  |  |  | @ Cl=0.4, Cd= | 0.0048323
|  |  |  | @ Cl=0.6, Cd= | 0.0050292
alpha (deg) | Cl | Cd | Cm | Cl/Cd
-20 | -0.8067 | 0.27711 | 0.065 | -2.9111
-19.5 | -0.7846 | 0.26875 | 0.0601 | -2.9194
-19 | -0.7628 | 0.2603 | 0.0553 | -2.9305
-18.5 | -0.7411 | 0.25197 | 0.0506 | -2.9412
-18 | -0.72 | 0.24348 | 0.046 | -2.9571
-17.5 | -0.6989 | 0.23495 | 0.0414 | -2.9747
-17 | -0.6786 | 0.22631 | 0.0368 | -2.9985
-16.5 | -0.66 | 0.21595 | 0.0322 | -3.0563
-16 | -0.64 | 0.20762 | 0.028 | -3.0826
-15.5 | -0.6204 | 0.19941 | 0.024 | -3.1112
-15 | -0.601 | 0.1912 | 0.0201 | -3.1433
-14.5 | -0.5824 | 0.18348 | 0.0163 | -3.1742
-14 | -0.5636 | 0.1761 | 0.0127 | -3.2005
-13.5 | -0.5465 | 0.16781 | 0.0091 | -3.2567
-13 | -0.5271 | 0.16071 | 0.0059 | -3.2798
-12.5 | -0.511 | 0.15267 | 0.0026 | -3.3471
-12 | -0.4953 | 0.14479 | -0.0007 | -3.4208
-11.5 | -0.4815 | 0.13671 | -0.004 | -3.5221
-11 | -0.469 | 0.1284 | -0.0073 | -3.6526
-10.5 | -0.4495 | 0.11956 | -0.0129 | -3.7596
-10 | -0.4409 | 0.11181 | -0.0153 | -3.9433
-8.5 | -0.3739 | 0.06911 | -0.063 | -5.4102
-8 | -0.3805 | 0.06062 | -0.0674 | -6.2768
-7.5 | -0.3918 | 0.05165 | -0.0734 | -7.5857
-7 | -0.4134 | 0.04348 | -0.079 | -9.5078
-6.5 | -0.421 | 0.03424 | -0.0812 | -12.2956
-6 | -0.412 | 0.02481 | -0.0811 | -16.6062
-5.5 | -0.3914 | 0.01463 | -0.079 | -26.7532
-5 | -0.3457 | 0.00825 | -0.0758 | -41.903
-4.5 | -0.2822 | 0.00614 | -0.0732 | -45.9609
-4 | -0.2134 | 0.00546 | -0.0716 | -39.0842
-3.5 | -0.1442 | 0.00514 | -0.0706 | -28.0545
-3 | -0.0755 | 0.00502 | -0.0701 | -15.0398
-2.5 | -0.008 | 0.00495 | -0.0696 | -1.6162
-2 | 0.0591 | 0.0048 | -0.0693 | 12.3125
-1.5 | 0.1255 | 0.00481 | -0.0691 | 26.0915
-1 | 0.1912 | 0.00477 | -0.069 | 40.0839
-0.5 | 0.2565 | 0.00475 | -0.0689 | 54
0 | 0.3214 | 0.00482 | -0.0688 | 66.6805
0.5 | 0.3852 | 0.00483 | -0.0686 | 79.7516
1 | 0.4498 | 0.00484 | -0.0684 | 92.9339
1.5 | 0.5155 | 0.00484 | -0.0683 | 106.5083
2 | 0.582 | 0.00494 | -0.0681 | 117.8138
2.5 | 0.6466 | 0.00526 | -0.0676 | 122.9278
3 | 0.7108 | 0.00563 | -0.0667 | 126.2522
3.5 | 0.7757 | 0.00605 | -0.0657 | 128.2149
4.5 | 0.9074 | 0.00691 | -0.0632 | 131.3169
5 | 0.9749 | 0.0073 | -0.0616 | 133.5479
5.5 | 1.0429 | 0.00773 | -0.0597 | 134.9159
6 | 1.1106 | 0.00826 | -0.0573 | 134.4552
6.5 | 1.1775 | 0.00896 | -0.0541 | 131.4174
7 | 1.2382 | 0.01034 | -0.049 | 119.7485
8 | 1.27 | 0.01964 | -0.0278 | 64.664
8.5 | 1.2314 | 0.02463 | -0.0135 | 49.9959
9 | 1.1913 | 0.03089 | -0.0049 | 38.5659
9.5 | 1.1459 | 0.03971 | -0.0028 | 28.8567
10 | 1.1071 | 0.05077 | -0.0071 | 21.8062
10.5 | 1.0789 | 0.06382 | -0.0162 | 16.9054
11 | 1.05 | 0.08026 | -0.0284 | 13.0825
11.5 | 1.0229 | 0.0962 | -0.0385 | 10.6331
12 | 1.0027 | 0.11093 | -0.0473 | 9.039
12.5 | 0.9855 | 0.12587 | -0.0568 | 7.8295
13 | 0.974 | 0.14046 | -0.066 | 6.9344

## 145. Re 18M Mach 0.00 (1)
BIGFOIL.COM POLAR EXPORT
hq209
HQ 2.0/9 |  |  |  | Cl Max: | 1.103 | at alpha= | 8.5 | deg
JavaFoil+Calcfoil stall+Eppler ext transition |  |  |  | L/D Max: | 153.565 | at alpha= | 6 | deg
Re: | 18000000 |  |  | Cd Min: | 0.00376 | at alpha= | 1.5 | deg
Mach: | 0 |  |  | Cl=0 at alpha= | -2.5776 | deg
|  |  |  | @ Cl=0.1, Cd= | 0.0053372
|  |  |  | @ Cl=0.4, Cd= | 0.0042966
|  |  |  | @ Cl=0.6, Cd= | 0.0041328
alpha (deg) | Cl | Cd | Cm | Cl/Cd
-14.5 | -0.306 | 0.09153 | -0.023 | -3.339
-14 | -0.323 | 0.08654 | -0.024 | -3.733
-13.5 | -0.341 | 0.08163 | -0.025 | -4.172
-13 | -0.358 | 0.07604 | -0.025 | -4.714
-12.5 | -0.376 | 0.07185 | -0.026 | -5.226
-12 | -0.392 | 0.06736 | -0.027 | -5.817
-11.5 | -0.408 | 0.06168 | -0.028 | -6.613
-11 | -0.44 | 0.03966 | -0.036 | -11.091
-10.5 | -0.499 | 0.01202 | -0.044 | -41.508
-10 | -0.495 | 0.01491 | -0.043 | -33.194
-9.5 | -0.529 | 0.00757 | -0.047 | -69.856
-9 | -0.526 | 0.00704 | -0.048 | -74.824
-8.5 | -0.517 | 0.00655 | -0.049 | -78.942
-8 | -0.5 | 0.00636 | -0.049 | -78.638
-7.5 | -0.476 | 0.00603 | -0.05 | -79.063
-7 | -0.446 | 0.00609 | -0.05 | -73.337
-6.5 | -0.41 | 0.0059 | -0.051 | -69.549
-6 | -0.368 | 0.0057 | -0.052 | -64.625
-5.5 | -0.321 | 0.00566 | -0.052 | -56.701
-5 | -0.27 | 0.00561 | -0.053 | -48.153
-4.5 | -0.217 | 0.00545 | -0.053 | -39.79
-4 | -0.162 | 0.00519 | -0.054 | -31.279
-3.5 | -0.106 | 0.00511 | -0.055 | -20.766
-3 | -0.049 | 0.00531 | -0.055 | -9.251
-2.5 | 0.009 | 0.00523 | -0.056 | 1.628
-2 | 0.067 | 0.00536 | -0.056 | 12.438
-1.5 | 0.125 | 0.00532 | -0.057 | 23.489
-1 | 0.183 | 0.00514 | -0.058 | 35.69
-0.5 | 0.242 | 0.00524 | -0.058 | 46.189
0 | 0.301 | 0.00527 | -0.059 | 57.159
0.5 | 0.36 | 0.0049 | -0.059 | 73.43
1 | 0.419 | 0.00401 | -0.06 | 104.409
1.5 | 0.477 | 0.00376 | -0.06 | 127.052
2 | 0.536 | 0.00393 | -0.061 | 136.345
2.5 | 0.594 | 0.00411 | -0.061 | 144.379
3 | 0.652 | 0.00433 | -0.062 | 150.489
3.5 | 0.709 | 0.00476 | -0.062 | 149.009
4 | 0.766 | 0.00524 | -0.063 | 146.114
4.5 | 0.822 | 0.0055 | -0.063 | 149.59
5 | 0.878 | 0.00591 | -0.064 | 148.408
5.5 | 0.931 | 0.00614 | -0.064 | 151.613
6 | 0.978 | 0.00637 | -0.065 | 153.565
6.5 | 1.018 | 0.00688 | -0.065 | 147.901
7 | 1.052 | 0.0073 | -0.066 | 144.093
7.5 | 1.078 | 0.00772 | -0.066 | 139.654
8 | 1.095 | 0.00815 | -0.067 | 134.355
8.5 | 1.103 | 0.0086 | -0.067 | 128.274
9 | 1.101 | 0.00913 | -0.068 | 120.556
9.5 | 1.09 | 0.0097 | -0.068 | 112.363
10 | 1.07 | 0.01024 | -0.068 | 104.441
10.5 | 1.042 | 0.01082 | -0.069 | 96.325
11 | 1.007 | 0.0114 | -0.069 | 88.333
11.5 | 0.968 | 0.01212 | -0.07 | 79.834
12 | 0.924 | 0.01292 | -0.07 | 71.46
12.5 | 0.877 | 0.01384 | -0.07 | 63.354
13 | 0.799 | 0.01905 | -0.068 | 41.934
13.5 | 0.745 | 0.02165 | -0.067 | 34.391

## 146. Re 18M Mach 0.00 (2)
BIGFOIL.COM POLAR EXPORT
hq209
HQ 2.0/9 |  |  |  | Cl Max: | 1.4826 | at alpha= | 11.5 | deg
XFOIL ncrit=9 |  |  |  | L/D Max: | 142.97 | at alpha= | 9 | deg
Re: | 18000000 |  |  | Cd Min: | 0.06174 | at alpha= | -18 | deg
Mach: | 0 |  |  | Cl=0 at alpha= | -2.4565 | deg
|  |  |  | @ Cl=0.1, Cd= | 0.0047513
|  |  |  | @ Cl=0.4, Cd= | 0.0048003
|  |  |  | @ Cl=0.6, Cd= | 0.0053131
alpha (deg) | Cl | Cd | Cm | Cl/Cd
-18 | -1.2999 | 0.06174 | -0.0423 | -21.0544
-17.5 | -1.3892 | 0.0384 | -0.0621 | -36.1771
-17 | -1.4423 | 0.02745 | -0.0683 | -52.5428
-16.5 | -1.4263 | 0.02492 | -0.0663 | -57.2352
-16 | -1.4063 | 0.02176 | -0.0645 | -64.6278
-15.5 | -1.3751 | 0.01965 | -0.0628 | -69.9796
-15 | -1.3399 | 0.01778 | -0.0611 | -75.36
-14.5 | -1.3004 | 0.01625 | -0.0597 | -80.0246
-14 | -1.2586 | 0.01486 | -0.0584 | -84.6972
-13.5 | -1.209 | 0.01356 | -0.0584 | -89.1593
-13 | -1.1536 | 0.01248 | -0.0595 | -92.4359
-12.5 | -1.0922 | 0.01141 | -0.0618 | -95.723
-12 | -1.0426 | 0.01067 | -0.0611 | -97.7132
-11.5 | -0.9942 | 0.01002 | -0.0601 | -99.2216
-11 | -0.9429 | 0.0094 | -0.0596 | -100.3085
-10.5 | -0.8904 | 0.00883 | -0.0594 | -100.8381
-10 | -0.8372 | 0.0083 | -0.0591 | -100.8675
-9.5 | -0.7839 | 0.00769 | -0.0589 | -101.9376
-9 | -0.7297 | 0.00727 | -0.0588 | -100.3714
-8.5 | -0.6747 | 0.00692 | -0.0588 | -97.5
-8 | -0.6195 | 0.00661 | -0.0589 | -93.7216
-7.5 | -0.5642 | 0.00634 | -0.0589 | -88.9905
-7 | -0.5088 | 0.0061 | -0.0589 | -83.4098
-6.5 | -0.4531 | 0.00591 | -0.0589 | -76.6667
-6 | -0.3972 | 0.00567 | -0.059 | -70.0529
-5.5 | -0.3413 | 0.00546 | -0.0591 | -62.5092
-5 | -0.2856 | 0.00531 | -0.0591 | -53.7853
-4.5 | -0.2295 | 0.00518 | -0.0591 | -44.305
-3.5 | -0.1173 | 0.00498 | -0.0593 | -23.5542
-3 | -0.0611 | 0.00491 | -0.0594 | -12.444
-2.5 | -0.0049 | 0.0048 | -0.0595 | -1.0208
-2 | 0.0514 | 0.00476 | -0.0596 | 10.7983
-1.5 | 0.1074 | 0.00475 | -0.0597 | 22.6105
-1 | 0.1632 | 0.00471 | -0.0598 | 34.6497
-0.5 | 0.2189 | 0.00468 | -0.0599 | 46.7735
0 | 0.2745 | 0.00476 | -0.0599 | 57.6681
0.5 | 0.3293 | 0.00481 | -0.0599 | 68.4615
1 | 0.3844 | 0.00482 | -0.06 | 79.751
1.5 | 0.4399 | 0.00475 | -0.0601 | 92.6105
2 | 0.4957 | 0.0048 | -0.0602 | 103.2708
2.5 | 0.5505 | 0.00503 | -0.0602 | 109.4433
3 | 0.6047 | 0.00534 | -0.06 | 113.2397
3.5 | 0.6594 | 0.00555 | -0.0599 | 118.8108
4 | 0.7142 | 0.00579 | -0.0598 | 123.3506
4.5 | 0.7687 | 0.00608 | -0.0597 | 126.4309
5 | 0.8223 | 0.00648 | -0.0594 | 126.8981
6 | 0.9308 | 0.00705 | -0.0591 | 132.0284
6.5 | 0.9847 | 0.00733 | -0.059 | 134.3383
7.5 | 1.0915 | 0.0079 | -0.0585 | 138.1646
8 | 1.1443 | 0.00821 | -0.0583 | 139.3788
8.5 | 1.1963 | 0.00852 | -0.0579 | 140.4108
9 | 1.2467 | 0.00872 | -0.0572 | 142.9702
9.5 | 1.2964 | 0.00939 | -0.0563 | 138.0618
10 | 1.3461 | 0.01 | -0.0556 | 134.61
10.5 | 1.3948 | 0.01066 | -0.0547 | 130.8443
11 | 1.4416 | 0.0115 | -0.0536 | 125.3565
11.5 | 1.4826 | 0.01291 | -0.0515 | 114.8412

## 147. Re 18M Mach 0.10 (1)
BIGFOIL.COM POLAR EXPORT
hq209
HQ 2.0/9 |  |  |  | Cl Max: | 1.099 | at alpha= | 8.5 | deg
JavaFoil+Calcfoil stall+Eppler ext transition |  |  |  | L/D Max: | 152.456 | at alpha= | 5.5 | deg
Re: | 18000000 |  |  | Cd Min: | 0.00394 | at alpha= | 2 | deg
Mach: | 0.1 |  |  | Cl=0 at alpha= | -2.5776 | deg
|  |  |  | @ Cl=0.1, Cd= | 0.0053688
|  |  |  | @ Cl=0.4, Cd= | 0.0047598
|  |  |  | @ Cl=0.6, Cd= | 0.0041419
alpha (deg) | Cl | Cd | Cm | Cl/Cd
-14 | -0.286 | 0.08766 | -0.024 | -3.268
-13.5 | -0.306 | 0.08258 | -0.024 | -3.709
-13 | -0.327 | 0.07699 | -0.025 | -4.242
-12.5 | -0.346 | 0.07305 | -0.026 | -4.739
-12 | -0.365 | 0.06875 | -0.026 | -5.312
-11.5 | -0.384 | 0.06344 | -0.028 | -6.051
-11 | -0.407 | 0.05116 | -0.032 | -7.962
-10.5 | -0.467 | 0.01686 | -0.042 | -27.703
-10 | -0.448 | 0.03178 | -0.038 | -14.099
-9.5 | -0.516 | 0.00769 | -0.047 | -67.131
-9 | -0.517 | 0.0071 | -0.048 | -72.841
-8.5 | -0.511 | 0.00658 | -0.049 | -77.634
-8 | -0.496 | 0.00638 | -0.049 | -77.788
-7.5 | -0.475 | 0.00606 | -0.05 | -78.335
-7 | -0.446 | 0.00613 | -0.051 | -72.746
-6.5 | -0.41 | 0.00593 | -0.051 | -69.204
-6 | -0.369 | 0.00573 | -0.052 | -64.423
-5.5 | -0.322 | 0.0057 | -0.053 | -56.497
-5 | -0.271 | 0.0056 | -0.053 | -48.39
-4.5 | -0.218 | 0.00548 | -0.054 | -39.751
-4 | -0.163 | 0.00516 | -0.054 | -31.586
-3.5 | -0.107 | 0.00513 | -0.055 | -20.802
-3 | -0.049 | 0.00528 | -0.056 | -9.358
-2.5 | 0.009 | 0.0053 | -0.056 | 1.617
-2 | 0.067 | 0.00538 | -0.057 | 12.443
-1.5 | 0.126 | 0.00536 | -0.057 | 23.421
-1 | 0.184 | 0.0053 | -0.058 | 34.811
-0.5 | 0.243 | 0.00531 | -0.058 | 45.773
0 | 0.303 | 0.00528 | -0.059 | 57.41
0.5 | 0.362 | 0.00485 | -0.059 | 74.572
1 | 0.421 | 0.00471 | -0.06 | 89.37
1.5 | 0.48 | 0.00481 | -0.061 | 99.767
2 | 0.539 | 0.00394 | -0.061 | 136.606
2.5 | 0.597 | 0.00413 | -0.062 | 144.608
3 | 0.655 | 0.00436 | -0.062 | 150.472
3.5 | 0.713 | 0.00485 | -0.063 | 147.149
4 | 0.77 | 0.00529 | -0.063 | 145.569
4.5 | 0.826 | 0.00552 | -0.064 | 149.765
5 | 0.882 | 0.00591 | -0.064 | 149.296
5.5 | 0.935 | 0.00614 | -0.065 | 152.456
6 | 0.982 | 0.00647 | -0.065 | 151.668
6.5 | 1.022 | 0.00701 | -0.066 | 145.735
7 | 1.055 | 0.00732 | -0.066 | 144.021
7.5 | 1.079 | 0.00776 | -0.067 | 139.005
8 | 1.094 | 0.00819 | -0.067 | 133.638
8.5 | 1.099 | 0.00874 | -0.067 | 125.78
9 | 1.094 | 0.0092 | -0.068 | 118.877
9.5 | 1.078 | 0.00978 | -0.068 | 110.262
10 | 1.053 | 0.01034 | -0.069 | 101.858
10.5 | 1.019 | 0.01094 | -0.069 | 93.145
11 | 0.979 | 0.01159 | -0.07 | 84.472
11.5 | 0.932 | 0.01234 | -0.07 | 75.581
12 | 0.882 | 0.01318 | -0.07 | 66.932
12.5 | 0.806 | 0.01721 | -0.069 | 46.854
13 | 0.74 | 0.02117 | -0.068 | 34.941
13.5 | 0.679 | 0.02539 | -0.066 | 26.727

## 148. Re 18M Mach 0.10 (2)
BIGFOIL.COM POLAR EXPORT
hq209
HQ 2.0/9 |  |  |  | Cl Max: | 1.4477 | at alpha= | 11 | deg
XFOIL ncrit=9 |  |  |  | L/D Max: | 141.98 | at alpha= | 9 | deg
Re: | 18000000 |  |  | Cd Min: | 0.03705 | at alpha= | -15 | deg
Mach: | 0.1 |  |  | Cl=0 at alpha= | -2.4558 | deg
|  |  |  | @ Cl=0.1, Cd= | 0.0047514
|  |  |  | @ Cl=0.4, Cd= | 0.0047956
|  |  |  | @ Cl=0.6, Cd= | 0.0053039
alpha (deg) | Cl | Cd | Cm | Cl/Cd
-15 | -1.1867 | 0.03705 | -0.0637 | -32.0297
-14.5 | -1.2241 | 0.02874 | -0.0659 | -42.5922
-14 | -1.234 | 0.02117 | -0.0636 | -58.29
-13.5 | -1.2097 | 0.01722 | -0.0613 | -70.2497
-13 | -1.1585 | 0.01499 | -0.0622 | -77.2849
-12.5 | -1.1013 | 0.01297 | -0.0639 | -84.9113
-12 | -1.049 | 0.01178 | -0.0638 | -89.0492
-11.5 | -1.0022 | 0.01079 | -0.0622 | -92.8823
-11 | -0.9512 | 0.00994 | -0.0615 | -95.6942
-10.5 | -0.8985 | 0.00922 | -0.0609 | -97.4512
-10 | -0.8449 | 0.00859 | -0.0605 | -98.3586
-9.5 | -0.7905 | 0.00802 | -0.0602 | -98.5661
-9 | -0.7362 | 0.00741 | -0.0599 | -99.3522
-8.5 | -0.6807 | 0.00702 | -0.0598 | -96.9658
-8 | -0.6248 | 0.00668 | -0.0597 | -93.5329
-7.5 | -0.5689 | 0.0064 | -0.0596 | -88.8906
-7 | -0.5128 | 0.00615 | -0.0595 | -83.3821
-6.5 | -0.4566 | 0.00595 | -0.0595 | -76.7395
-6 | -0.4002 | 0.00571 | -0.0595 | -70.0876
-5.5 | -0.3438 | 0.00549 | -0.0595 | -62.623
-5 | -0.2876 | 0.00533 | -0.0595 | -53.9587
-4 | -0.1747 | 0.00503 | -0.0596 | -34.7316
-3.5 | -0.1181 | 0.00498 | -0.0597 | -23.7149
-3 | -0.0616 | 0.00492 | -0.0597 | -12.5203
-2.5 | -0.005 | 0.0048 | -0.0598 | -1.0417
-2 | 0.0516 | 0.00476 | -0.0599 | 10.8403
-1.5 | 0.108 | 0.00475 | -0.06 | 22.7368
-1 | 0.1641 | 0.00471 | -0.0601 | 34.8408
-0.5 | 0.2201 | 0.00468 | -0.0602 | 47.0299
0 | 0.276 | 0.00476 | -0.0602 | 57.9832
0.5 | 0.3312 | 0.0048 | -0.0602 | 69
1 | 0.3866 | 0.00481 | -0.0603 | 80.3742
1.5 | 0.4424 | 0.00475 | -0.0604 | 93.1368
2 | 0.4984 | 0.00481 | -0.0605 | 103.6175
2.5 | 0.5536 | 0.00504 | -0.0604 | 109.8413
3 | 0.6081 | 0.00535 | -0.0602 | 113.6636
3.5 | 0.6632 | 0.00556 | -0.0601 | 119.2806
4 | 0.7183 | 0.00581 | -0.06 | 123.6317
4.5 | 0.7732 | 0.0061 | -0.0599 | 126.7541
5 | 0.8271 | 0.00652 | -0.0595 | 126.8558
5.5 | 0.8819 | 0.00681 | -0.0594 | 129.5007
6 | 0.9366 | 0.00707 | -0.0592 | 132.4752
6.5 | 0.9909 | 0.00736 | -0.059 | 134.6332
7.5 | 1.0987 | 0.00795 | -0.0584 | 138.2013
8 | 1.1519 | 0.00827 | -0.0581 | 139.2866
8.5 | 1.2044 | 0.0086 | -0.0576 | 140.0465
9 | 1.2551 | 0.00884 | -0.0567 | 141.9796
9.5 | 1.305 | 0.00956 | -0.0557 | 136.5063
10 | 1.3546 | 0.01025 | -0.0547 | 132.1561
10.5 | 1.403 | 0.01104 | -0.0536 | 127.0833
11 | 1.4477 | 0.01218 | -0.0518 | 118.8588

## 149. Re 18M Mach 0.25 (1)
BIGFOIL.COM POLAR EXPORT
hq209
HQ 2.0/9 |  |  |  | Cl Max: | 1.08 | at alpha= | 7.5 | deg
JavaFoil+Calcfoil stall+Eppler ext transition |  |  |  | L/D Max: | 154.126 | at alpha= | 3 | deg
Re: | 18000000 |  |  | Cd Min: | 0.00393 | at alpha= | 2 | deg
Mach: | 0.25 |  |  | Cl=0 at alpha= | -2.575 | deg
|  |  |  | @ Cl=0.1, Cd= | 0.0054093
|  |  |  | @ Cl=0.4, Cd= | 0.04774
|  |  |  | @ Cl=0.6, Cd= | 0.04774
alpha (deg) | Cl | Cd | Cm | Cl/Cd
-13 | -0.058 | 0.08235 | -0.024 | -0.71
-12.5 | -0.056 | 0.07723 | -0.025 | -0.723
-12 | -0.053 | 0.07102 | -0.026 | -0.749
-11.5 | -0.162 | 0.06831 | -0.026 | -2.365
-11 | -0.217 | 0.06308 | -0.027 | -3.442
-10.5 | -0.263 | 0.06115 | -0.027 | -4.301
-10 | -0.306 | 0.05277 | -0.031 | -5.802
-9.5 | -0.385 | 0.01477 | -0.045 | -26.036
-9 | -0.373 | 0.03815 | -0.036 | -9.765
-8.5 | -0.457 | 0.00715 | -0.05 | -63.924
-8 | -0.463 | 0.00663 | -0.051 | -69.789
-7.5 | -0.456 | 0.00634 | -0.051 | -71.978
-7 | -0.438 | 0.00599 | -0.052 | -73.134
-6.5 | -0.41 | 0.00604 | -0.053 | -67.812
-6 | -0.373 | 0.00586 | -0.053 | -63.631
-5.5 | -0.327 | 0.0058 | -0.054 | -56.385
-5 | -0.276 | 0.00557 | -0.055 | -49.589
-4.5 | -0.223 | 0.00556 | -0.055 | -40.059
-4 | -0.167 | 0.00521 | -0.056 | -32.041
-3.5 | -0.109 | 0.00518 | -0.056 | -21.12
-3 | -0.051 | 0.00504 | -0.057 | -10.061
-2.5 | 0.009 | 0.00531 | -0.058 | 1.658
-2 | 0.069 | 0.00543 | -0.058 | 12.675
-1.5 | 0.129 | 0.00539 | -0.059 | 23.966
-1 | 0.189 | 0.00535 | -0.059 | 35.398
-0.5 | 0.25 | 0.00528 | -0.06 | 47.266
0 | 0.311 | 0.00532 | -0.061 | 58.458
0.5 | 0.372 | 0.0049 | -0.061 | 75.82
1 | 0.432 | 0.0047 | -0.062 | 92.013
1.5 | 0.493 | 0.00481 | -0.062 | 102.441
2 | 0.553 | 0.00393 | -0.063 | 140.686
2.5 | 0.613 | 0.00465 | -0.063 | 132.032
3 | 0.673 | 0.00437 | -0.064 | 154.126
3.5 | 0.732 | 0.00489 | -0.064 | 149.84
4 | 0.791 | 0.00545 | -0.065 | 145.115
4.5 | 0.848 | 0.00567 | -0.065 | 149.669
5 | 0.904 | 0.006 | -0.066 | 150.631
5.5 | 0.959 | 0.00636 | -0.066 | 150.812
6 | 1.004 | 0.00661 | -0.067 | 151.706
6.5 | 1.04 | 0.00721 | -0.067 | 144.33
7 | 1.066 | 0.00766 | -0.068 | 139.24
7.5 | 1.08 | 0.00813 | -0.068 | 132.871
8 | 1.079 | 0.00863 | -0.069 | 125.104
8.5 | 1.062 | 0.00926 | -0.069 | 114.736
9 | 1.027 | 0.00991 | -0.07 | 103.653
9.5 | 0.974 | 0.01049 | -0.07 | 92.879
10 | 0.904 | 0.01123 | -0.071 | 80.483
10.5 | 0.819 | 0.01202 | -0.071 | 68.128
11 | 0.721 | 0.01299 | -0.072 | 55.486
11.5 | 0.596 | 0.01671 | -0.07 | 35.695
12 | 0.469 | 0.02232 | -0.068 | 21.018
12.5 | 0.322 | 0.04774 | -0.059 | 6.749

## 150. Re 18M Mach 0.25 (2)
BIGFOIL.COM POLAR EXPORT
hq209
HQ 2.0/9 |  |  |  | Cl Max: | 1.4592 | at alpha= | 11.5 | deg
XFOIL ncrit=9 |  |  |  | L/D Max: | 138.335 | at alpha= | 7.5 | deg
Re: | 18000000 |  |  | Cd Min: | 0.15349 | at alpha= | 16.5 | deg
Mach: | 0.25 |  |  | Cl=0 at alpha= | -99 | deg
|  |  |  | @ Cl=0.1, Cd= | 0.00477
|  |  |  | @ Cl=0.4, Cd= | 0.0048085
|  |  |  | @ Cl=0.6, Cd= | 0.0052362
alpha (deg) | Cl | Cd | Cm | Cl/Cd
0 | 0.2843 | 0.00477 | -0.0618 | 59.6017
0.5 | 0.3412 | 0.00481 | -0.0618 | 70.9356
1 | 0.3983 | 0.00481 | -0.0618 | 82.8067
1.5 | 0.4559 | 0.00476 | -0.0619 | 95.7773
2 | 0.5138 | 0.00482 | -0.062 | 106.5975
2.5 | 0.5707 | 0.00507 | -0.0618 | 112.5641
3 | 0.6271 | 0.00539 | -0.0615 | 116.3451
3.5 | 0.6838 | 0.00564 | -0.0613 | 121.2411
4 | 0.7412 | 0.00588 | -0.0611 | 126.0544
4.5 | 0.798 | 0.00622 | -0.0608 | 128.2958
5 | 0.8541 | 0.00664 | -0.0602 | 128.6295
5.5 | 0.9113 | 0.00694 | -0.0598 | 131.3112
6 | 0.9684 | 0.00724 | -0.0594 | 133.7569
6.5 | 1.0253 | 0.00756 | -0.0588 | 135.6217
7 | 1.082 | 0.00788 | -0.0582 | 137.3096
7.5 | 1.1385 | 0.00823 | -0.0575 | 138.3354
8 | 1.1943 | 0.00864 | -0.0566 | 138.2292
9 | 1.2975 | 0.01 | -0.053 | 129.75
10.5 | 1.4067 | 0.01726 | -0.0406 | 81.5006
11 | 1.4372 | 0.01968 | -0.036 | 73.0285
11.5 | 1.4592 | 0.02232 | -0.0304 | 65.3763
12 | 1.4486 | 0.02524 | -0.0202 | 57.393
12.5 | 1.4337 | 0.02897 | -0.0122 | 49.4891
13 | 1.4107 | 0.03435 | -0.0069 | 41.0684
13.5 | 1.3779 | 0.04212 | -0.005 | 32.7137
14 | 1.3431 | 0.05236 | -0.0077 | 25.6513
14.5 | 1.3011 | 0.06677 | -0.0158 | 19.4863
15 | 1.2538 | 0.08627 | -0.0288 | 14.5334
15.5 | 1.2019 | 0.10805 | -0.0421 | 11.1236
16 | 1.1426 | 0.13171 | -0.0562 | 8.6751
16.5 | 1.0972 | 0.15349 | -0.0693 | 7.1483

## 151. Re 18M Mach 0.50 (1)
BIGFOIL.COM POLAR EXPORT
hq209
HQ 2.0/9 |  |  |  | Cl Max: | 1.245 | at alpha= | 20 | deg
JavaFoil+Calcfoil stall+Eppler ext transition |  |  |  | L/D Max: | 155.279 | at alpha= | 3 | deg
Re: | 18000000 |  |  | Cd Min: | 0.00422 | at alpha= | 2 | deg
Mach: | 0.5 |  |  | Cl=0 at alpha= | -2.5758 | deg
|  |  |  | @ Cl=0.1, Cd= | 0.0057751
|  |  |  | @ Cl=0.4, Cd= | 0.0051152
|  |  |  | @ Cl=0.6, Cd= | 0.0044107
alpha (deg) | Cl | Cd | Cm | Cl/Cd
-20 | -0.906 | 0.17531 | -0.023 | -5.17
-19.5 | -0.882 | 0.16878 | -0.024 | -5.223
-19 | -0.857 | 0.16517 | -0.024 | -5.188
-18.5 | -0.833 | 0.14395 | -0.025 | -5.784
-18 | -0.807 | 0.13861 | -0.025 | -5.824
-17.5 | -0.781 | 0.13669 | -0.025 | -5.714
-17 | -0.757 | 0.12524 | -0.026 | -6.04
-16.5 | -0.732 | 0.11637 | -0.026 | -6.288
-16 | -0.707 | 0.10973 | -0.027 | -6.443
-15.5 | -0.681 | 0.10741 | -0.027 | -6.337
-15 | -0.656 | 0.09933 | -0.027 | -6.605
-14.5 | -0.631 | 0.09139 | -0.028 | -6.909
-14 | -0.609 | 0.08249 | -0.03 | -7.385
-13.5 | -0.587 | 0.07368 | -0.032 | -7.973
-13 | -0.573 | 0.05862 | -0.037 | -9.779
-12.5 | -0.528 | 0.07567 | -0.029 | -6.975
-12 | -0.516 | 0.05647 | -0.037 | -9.143
-11.5 | -0.55 | 0.01645 | -0.048 | -33.407
-11 | -0.462 | 0.05161 | -0.037 | -8.959
-10.5 | -0.423 | 0.0615 | -0.03 | -6.879
-10 | -0.413 | 0.04214 | -0.04 | -9.802
-9.5 | -0.371 | 0.05459 | -0.032 | -6.798
-9 | -0.359 | 0.0372 | -0.042 | -9.655
-8.5 | -0.317 | 0.05018 | -0.031 | -6.326
-8 | -0.293 | 0.04457 | -0.035 | -6.576
-7.5 | -0.323 | 0.00743 | -0.057 | -43.526
-7 | -0.291 | 0.007 | -0.058 | -41.649
-6.5 | -0.259 | 0.00648 | -0.059 | -40.009
-6 | -0.227 | 0.00605 | -0.06 | -37.465
-5.5 | -0.304 | 0.00589 | -0.06 | -51.577
-5 | -0.284 | 0.00604 | -0.061 | -47.065
-4.5 | -0.239 | 0.00589 | -0.062 | -40.544
-4 | -0.182 | 0.00554 | -0.062 | -32.951
-3.5 | -0.121 | 0.00534 | -0.063 | -22.641
-3 | -0.056 | 0.00532 | -0.064 | -10.596
-2.5 | 0.01 | 0.00516 | -0.064 | 1.9
-2 | 0.077 | 0.00583 | -0.065 | 13.171
-1.5 | 0.144 | 0.00567 | -0.066 | 25.457
-1 | 0.212 | 0.00554 | -0.066 | 38.252
-0.5 | 0.279 | 0.00549 | -0.067 | 50.836
0 | 0.348 | 0.00548 | -0.068 | 63.424
0.5 | 0.415 | 0.00501 | -0.068 | 82.973
1 | 0.483 | 0.00477 | -0.069 | 101.218
1.5 | 0.551 | 0.00493 | -0.07 | 111.772
2 | 0.618 | 0.00422 | -0.07 | 146.609
2.5 | 0.685 | 0.00509 | -0.071 | 134.456
3 | 0.751 | 0.00484 | -0.071 | 155.279
3.5 | 0.816 | 0.00534 | -0.072 | 152.806
4 | 0.879 | 0.00602 | -0.073 | 146.12
4.5 | 0.941 | 0.00651 | -0.073 | 144.454
5 | 0.999 | 0.00694 | -0.074 | 143.864
5.5 | 1.051 | 0.00732 | -0.074 | 143.607
6 | 1.071 | 0.00821 | -0.075 | 130.453
6.5 | 1.027 | 0.00918 | -0.075 | 111.97
7 | 0.647 | 0.01005 | -0.076 | 64.325
7.5 | 0.681 | 0.01155 | -0.077 | 58.915
8 | 0.715 | 0.0111 | -0.077 | 64.383
8.5 | 0.748 | 0.01215 | -0.078 | 61.6
9 | 0.782 | 0.01253 | -0.078 | 62.423
9.5 | 0.785 | 0.01801 | -0.075 | 43.582
10 | 0.823 | 0.0176 | -0.076 | 46.755
10.5 | 0.849 | 0.01953 | -0.076 | 43.486
11 | 0.902 | 0.01678 | -0.079 | 53.747
11.5 | 0.896 | 0.02477 | -0.075 | 36.151
12 | 0.934 | 0.02348 | -0.076 | 39.784
12.5 | 0.893 | 0.04836 | -0.067 | 18.473
13 | 0.906 | 0.05932 | -0.064 | 15.273
13.5 | 0.918 | 0.07256 | -0.061 | 12.644
14 | 0.914 | 0.09846 | -0.05 | 9.282
14.5 | 0.939 | 0.10804 | -0.049 | 8.69
15 | 0.972 | 0.10975 | -0.052 | 8.856
15.5 | 1.001 | 0.1165 | -0.054 | 8.592
16 | 1.02 | 0.13874 | -0.05 | 7.353
16.5 | 1.049 | 0.1439 | -0.051 | 7.292
17 | 1.078 | 0.14981 | -0.052 | 7.199
17.5 | 1.108 | 0.15247 | -0.054 | 7.264
18 | 1.138 | 0.15491 | -0.055 | 7.346
18.5 | 1.168 | 0.16026 | -0.056 | 7.286
19 | 1.194 | 0.16835 | -0.056 | 7.093
19.5 | 1.216 | 0.19374 | -0.055 | 6.278
20 | 1.245 | 0.20093 | -0.056 | 6.197

## 152. Re 18M Mach 0.50 (2)
BIGFOIL.COM POLAR EXPORT
hq209
HQ 2.0/9 |  |  |  | Cl Max: | 1.2415 | at alpha= | 7 | deg
XFOIL ncrit=9 |  |  |  | L/D Max: | 137.655 | at alpha= | 5.5 | deg
Re: | 18000000 |  |  | Cd Min: | 0.01014 | at alpha= | 7 | deg
Mach: | 0.5 |  |  | Cl=0 at alpha= | -99 | deg
|  |  |  | @ Cl=0.1, Cd= | 0.00488
|  |  |  | @ Cl=0.4, Cd= | 0.0048634
|  |  |  | @ Cl=0.6, Cd= | 0.0050123
alpha (deg) | Cl | Cd | Cm | Cl/Cd
0 | 0.3209 | 0.00488 | -0.0687 | 65.7582
0.5 | 0.3857 | 0.00487 | -0.0686 | 79.1992
1.5 | 0.5162 | 0.00481 | -0.0684 | 107.3181
2 | 0.5825 | 0.00492 | -0.0682 | 118.3943
2.5 | 0.647 | 0.00526 | -0.0676 | 123.0038
3 | 0.7112 | 0.00563 | -0.0668 | 126.3233
3.5 | 0.7766 | 0.00598 | -0.0659 | 129.8662
4 | 0.8442 | 0.00623 | -0.065 | 135.5056
4.5 | 0.9087 | 0.00683 | -0.0634 | 133.0454
5 | 0.9766 | 0.00718 | -0.0619 | 136.0167
5.5 | 1.0448 | 0.00759 | -0.06 | 137.6548
6 | 1.113 | 0.00809 | -0.0577 | 137.5773
6.5 | 1.1803 | 0.00878 | -0.0545 | 134.4305
7 | 1.2415 | 0.01014 | -0.0494 | 122.4359

## 153. Re 20M Mach 0.00 (1)
BIGFOIL.COM POLAR EXPORT
hq209
HQ 2.0/9 |  |  |  | Cl Max: | 1.103 | at alpha= | 8.5 | deg
JavaFoil+Calcfoil stall+Eppler ext transition |  |  |  | L/D Max: | 155.278 | at alpha= | 5.5 | deg
Re: | 20000000 |  |  | Cd Min: | 0.0036 | at alpha= | 1 | deg
Mach: | 0 |  |  | Cl=0 at alpha= | -2.5776 | deg
|  |  |  | @ Cl=0.1, Cd= | 0.0053415
|  |  |  | @ Cl=0.4, Cd= | 0.0041249
|  |  |  | @ Cl=0.6, Cd= | 0.0045752
alpha (deg) | Cl | Cd | Cm | Cl/Cd
-14.5 | -0.306 | 0.0908 | -0.024 | -3.369
-14 | -0.323 | 0.08575 | -0.024 | -3.77
-13.5 | -0.341 | 0.0809 | -0.025 | -4.214
-13 | -0.359 | 0.07531 | -0.026 | -4.765
-12.5 | -0.376 | 0.07094 | -0.026 | -5.3
-12 | -0.393 | 0.06616 | -0.027 | -5.934
-11.5 | -0.409 | 0.06006 | -0.029 | -6.813
-11 | -0.453 | 0.02951 | -0.038 | -15.361
-10.5 | -0.501 | 0.01135 | -0.044 | -44.127
-10 | -0.5 | 0.01309 | -0.044 | -38.216
-9.5 | -0.529 | 0.00741 | -0.047 | -71.364
-9 | -0.527 | 0.00689 | -0.048 | -76.418
-8.5 | -0.517 | 0.00646 | -0.049 | -79.976
-8 | -0.5 | 0.00626 | -0.049 | -79.869
-7.5 | -0.476 | 0.00592 | -0.05 | -80.42
-7 | -0.446 | 0.00608 | -0.05 | -73.397
-6.5 | -0.41 | 0.00591 | -0.051 | -69.35
-6 | -0.368 | 0.00574 | -0.052 | -64.218
-5.5 | -0.321 | 0.0056 | -0.052 | -57.37
-5 | -0.27 | 0.00556 | -0.053 | -48.546
-4.5 | -0.217 | 0.00531 | -0.053 | -40.827
-4 | -0.162 | 0.00509 | -0.054 | -31.881
-3.5 | -0.106 | 0.005 | -0.055 | -21.24
-3 | -0.049 | 0.0052 | -0.055 | -9.452
-2.5 | 0.009 | 0.00522 | -0.056 | 1.632
-2 | 0.067 | 0.00537 | -0.056 | 12.405
-1.5 | 0.125 | 0.00532 | -0.057 | 23.522
-1 | 0.183 | 0.00507 | -0.058 | 36.219
-0.5 | 0.242 | 0.00504 | -0.058 | 47.977
0 | 0.301 | 0.0049 | -0.059 | 61.538
0.5 | 0.36 | 0.00523 | -0.059 | 68.814
1 | 0.419 | 0.0036 | -0.06 | 116.194
1.5 | 0.477 | 0.00371 | -0.06 | 128.528
2 | 0.536 | 0.00388 | -0.061 | 138.193
2.5 | 0.594 | 0.0046 | -0.061 | 129.059
3 | 0.652 | 0.00436 | -0.062 | 149.523
3.5 | 0.709 | 0.00478 | -0.062 | 148.298
4 | 0.766 | 0.00529 | -0.063 | 144.793
4.5 | 0.822 | 0.00549 | -0.063 | 149.907
5 | 0.878 | 0.00578 | -0.064 | 151.955
5.5 | 0.931 | 0.006 | -0.064 | 155.278
6 | 0.978 | 0.00633 | -0.065 | 154.394
6.5 | 1.018 | 0.00685 | -0.065 | 148.696
7 | 1.052 | 0.00725 | -0.066 | 145.124
7.5 | 1.078 | 0.00755 | -0.066 | 142.677
8 | 1.095 | 0.00798 | -0.067 | 137.19
8.5 | 1.103 | 0.00851 | -0.067 | 129.543
9 | 1.101 | 0.00895 | -0.068 | 122.983
9.5 | 1.09 | 0.00951 | -0.068 | 114.587
10 | 1.07 | 0.01005 | -0.068 | 106.44
10.5 | 1.042 | 0.01061 | -0.069 | 98.173
11 | 1.007 | 0.01119 | -0.069 | 90.023
11.5 | 0.968 | 0.01189 | -0.07 | 81.35
12 | 0.924 | 0.01267 | -0.07 | 72.908
12.5 | 0.877 | 0.01361 | -0.07 | 64.447
13 | 0.8 | 0.01854 | -0.068 | 43.168
13.5 | 0.747 | 0.02092 | -0.068 | 35.695

## 154. Re 20M Mach 0.00 (2)
BIGFOIL.COM POLAR EXPORT
hq209
HQ 2.0/9 |  |  |  | Cl Max: | 1.7666 | at alpha= | 16.5 | deg
XFOIL ncrit=9 |  |  |  | L/D Max: | 145.519 | at alpha= | 9 | deg
Re: | 20000000 |  |  | Cd Min: | 0.04286 | at alpha= | -18.5 | deg
Mach: | 0 |  |  | Cl=0 at alpha= | -2.4529 | deg
|  |  |  | @ Cl=0.1, Cd= | 0.0047525
|  |  |  | @ Cl=0.4, Cd= | 0.0047926
|  |  |  | @ Cl=0.6, Cd= | 0.0052937
alpha (deg) | Cl | Cd | Cm | Cl/Cd
-18.5 | -1.4507 | 0.04286 | -0.0593 | -33.8474
-18 | -1.4806 | 0.03287 | -0.0665 | -45.0441
-17.5 | -1.4878 | 0.02747 | -0.0688 | -54.1609
-17 | -1.4839 | 0.02393 | -0.0666 | -62.01
-16.5 | -1.4549 | 0.02181 | -0.0652 | -66.7079
-16 | -1.4245 | 0.01968 | -0.0635 | -72.3831
-15.5 | -1.3886 | 0.01801 | -0.0619 | -77.1016
-15 | -1.3498 | 0.0165 | -0.0604 | -81.8061
-14.5 | -1.3079 | 0.01521 | -0.0591 | -85.9895
-14 | -1.2635 | 0.01402 | -0.058 | -90.1213
-13.5 | -1.2086 | 0.01286 | -0.0591 | -93.9813
-13 | -1.1508 | 0.01187 | -0.0606 | -96.9503
-12.5 | -1.0945 | 0.01099 | -0.0615 | -99.5905
-12 | -1.0469 | 0.01037 | -0.0604 | -100.9547
-11.5 | -0.9966 | 0.00974 | -0.0598 | -102.3203
-11 | -0.9447 | 0.00915 | -0.0594 | -103.2459
-10.5 | -0.8918 | 0.00861 | -0.0592 | -103.5772
-10 | -0.8384 | 0.00811 | -0.059 | -103.3785
-9.5 | -0.7847 | 0.00756 | -0.0588 | -103.7963
-9 | -0.7304 | 0.00712 | -0.0588 | -102.5843
-8.5 | -0.6755 | 0.00678 | -0.0587 | -99.6313
-8 | -0.6203 | 0.00647 | -0.0588 | -95.8733
-7.5 | -0.565 | 0.00622 | -0.0588 | -90.836
-7 | -0.5095 | 0.00599 | -0.0588 | -85.0584
-6.5 | -0.4538 | 0.00578 | -0.0588 | -78.5121
-6 | -0.3978 | 0.00556 | -0.0589 | -71.5468
-5.5 | -0.342 | 0.00539 | -0.059 | -63.4508
-5 | -0.2861 | 0.00525 | -0.059 | -54.4952
-4.5 | -0.23 | 0.00513 | -0.0591 | -44.8343
-4 | -0.174 | 0.005 | -0.0591 | -34.8
-3 | -0.0614 | 0.00488 | -0.0593 | -12.582
-2.5 | -0.0053 | 0.00478 | -0.0595 | -1.1088
-2 | 0.0509 | 0.00477 | -0.0596 | 10.6709
-1.5 | 0.107 | 0.00475 | -0.0597 | 22.5263
-1 | 0.1629 | 0.00472 | -0.0598 | 34.5127
-0.5 | 0.2188 | 0.0047 | -0.0599 | 46.5532
0 | 0.2743 | 0.00478 | -0.0599 | 57.3849
0.5 | 0.3294 | 0.00485 | -0.0599 | 67.9175
1.5 | 0.4402 | 0.00476 | -0.0601 | 92.479
2.5 | 0.5507 | 0.00504 | -0.0602 | 109.2659
3 | 0.6051 | 0.00532 | -0.06 | 113.7406
3.5 | 0.6599 | 0.00552 | -0.06 | 119.5471
4 | 0.7148 | 0.00572 | -0.0599 | 124.965
4.5 | 0.7693 | 0.00602 | -0.0598 | 127.7907
5 | 0.823 | 0.00641 | -0.0595 | 128.3931
6 | 0.9319 | 0.00693 | -0.0593 | 134.4733
6.5 | 0.9859 | 0.00721 | -0.0592 | 136.7406
7 | 1.0396 | 0.00749 | -0.059 | 138.7984
7.5 | 1.0929 | 0.00778 | -0.0588 | 140.4756
8 | 1.1458 | 0.00809 | -0.0585 | 141.6316
8.5 | 1.198 | 0.00842 | -0.0582 | 142.2803
9 | 1.2471 | 0.00857 | -0.0572 | 145.5193
9.5 | 1.2984 | 0.00917 | -0.0567 | 141.5921
10 | 1.3486 | 0.00972 | -0.056 | 138.7449
10.5 | 1.398 | 0.01032 | -0.0553 | 135.4651
11 | 1.446 | 0.01102 | -0.0543 | 131.216
11.5 | 1.4917 | 0.01191 | -0.053 | 125.2477
12 | 1.5368 | 0.01278 | -0.0517 | 120.2504
12.5 | 1.5767 | 0.01409 | -0.0496 | 111.9021
13 | 1.6075 | 0.01615 | -0.0461 | 99.5356
14 | 1.6239 | 0.02197 | -0.0326 | 73.9144
14.5 | 1.6924 | 0.02068 | -0.035 | 81.8375
15 | 1.7209 | 0.02109 | -0.031 | 81.5979
15.5 | 1.7205 | 0.02329 | -0.0238 | 73.8729
16 | 1.7162 | 0.02624 | -0.0177 | 65.404
16.5 | 1.7666 | 0.02583 | -0.0176 | 68.3933
17 | 1.7109 | 0.03358 | -0.0103 | 50.95

## 155. Re 20M Mach 0.10 (1)
BIGFOIL.COM POLAR EXPORT
hq209
HQ 2.0/9 |  |  |  | Cl Max: | 1.099 | at alpha= | 8.5 | deg
JavaFoil+Calcfoil stall+Eppler ext transition |  |  |  | L/D Max: | 154.989 | at alpha= | 6 | deg
Re: | 20000000 |  |  | Cd Min: | 0.00372 | at alpha= | 1.5 | deg
Mach: | 0.1 |  |  | Cl=0 at alpha= | -2.5776 | deg
|  |  |  | @ Cl=0.1, Cd= | 0.0053576
|  |  |  | @ Cl=0.4, Cd= | 0.0049588
|  |  |  | @ Cl=0.6, Cd= | 0.0045471
alpha (deg) | Cl | Cd | Cm | Cl/Cd
-14 | -0.287 | 0.08672 | -0.024 | -3.306
-13.5 | -0.307 | 0.08186 | -0.025 | -3.745
-13 | -0.327 | 0.0763 | -0.026 | -4.284
-12.5 | -0.346 | 0.07234 | -0.026 | -4.789
-12 | -0.366 | 0.06809 | -0.027 | -5.369
-11.5 | -0.385 | 0.06229 | -0.028 | -6.176
-11 | -0.412 | 0.04658 | -0.034 | -8.843
-10.5 | -0.471 | 0.01502 | -0.043 | -31.384
-10 | -0.463 | 0.02287 | -0.041 | -20.236
-9.5 | -0.516 | 0.00775 | -0.047 | -66.562
-9 | -0.518 | 0.00694 | -0.048 | -74.605
-8.5 | -0.511 | 0.0065 | -0.049 | -78.556
-8 | -0.496 | 0.00629 | -0.049 | -78.887
-7.5 | -0.475 | 0.00596 | -0.05 | -79.624
-7 | -0.446 | 0.00612 | -0.051 | -72.831
-6.5 | -0.41 | 0.00594 | -0.051 | -69.075
-6 | -0.369 | 0.00576 | -0.052 | -64.067
-5.5 | -0.322 | 0.00559 | -0.053 | -57.587
-5 | -0.271 | 0.00559 | -0.053 | -48.456
-4.5 | -0.218 | 0.00529 | -0.054 | -41.172
-4 | -0.163 | 0.0051 | -0.054 | -31.943
-3.5 | -0.107 | 0.00503 | -0.055 | -21.195
-3 | -0.049 | 0.00527 | -0.056 | -9.376
-2.5 | 0.009 | 0.00523 | -0.056 | 1.638
-2 | 0.067 | 0.00538 | -0.057 | 12.454
-1.5 | 0.126 | 0.00534 | -0.057 | 23.546
-1 | 0.184 | 0.00527 | -0.058 | 34.975
-0.5 | 0.243 | 0.00504 | -0.058 | 48.198
0 | 0.303 | 0.00486 | -0.059 | 62.277
0.5 | 0.362 | 0.00521 | -0.059 | 69.426
1 | 0.421 | 0.00482 | -0.06 | 87.285
1.5 | 0.48 | 0.00372 | -0.061 | 128.771
2 | 0.539 | 0.00389 | -0.061 | 138.447
2.5 | 0.597 | 0.00456 | -0.062 | 130.811
3 | 0.655 | 0.00431 | -0.062 | 152.018
3.5 | 0.713 | 0.00476 | -0.063 | 149.696
4 | 0.77 | 0.00528 | -0.063 | 145.918
4.5 | 0.826 | 0.00549 | -0.064 | 150.48
5 | 0.882 | 0.00577 | -0.064 | 152.81
5.5 | 0.935 | 0.0061 | -0.065 | 153.324
6 | 0.982 | 0.00633 | -0.065 | 154.989
6.5 | 1.022 | 0.00686 | -0.066 | 148.912
7 | 1.055 | 0.00727 | -0.066 | 145.013
7.5 | 1.079 | 0.00769 | -0.067 | 140.238
8 | 1.094 | 0.00812 | -0.067 | 134.685
8.5 | 1.099 | 0.00856 | -0.068 | 128.358
9 | 1.094 | 0.00902 | -0.068 | 121.217
9.5 | 1.078 | 0.0096 | -0.068 | 112.289
10 | 1.053 | 0.01014 | -0.069 | 103.807
10.5 | 1.019 | 0.01073 | -0.069 | 94.981
11 | 0.979 | 0.01137 | -0.07 | 86.073
11.5 | 0.932 | 0.0121 | -0.07 | 77.04
12 | 0.882 | 0.01297 | -0.07 | 68.024
12.5 | 0.809 | 0.01671 | -0.069 | 48.389
13 | 0.742 | 0.02044 | -0.068 | 36.3
13.5 | 0.681 | 0.02428 | -0.067 | 28.049

## 156. Re 20M Mach 0.10 (2)
BIGFOIL.COM POLAR EXPORT
hq209
HQ 2.0/9 |  |  |  | Cl Max: | 1.5816 | at alpha= | 13 | deg
XFOIL ncrit=9 |  |  |  | L/D Max: | 143.075 | at alpha= | 9 | deg
Re: | 20000000 |  |  | Cd Min: | 0.04314 | at alpha= | -16 | deg
Mach: | 0.1 |  |  | Cl=0 at alpha= | -2.4531 | deg
|  |  |  | @ Cl=0.1, Cd= | 0.0047527
|  |  |  | @ Cl=0.4, Cd= | 0.0047945
|  |  |  | @ Cl=0.6, Cd= | 0.0052849
alpha (deg) | Cl | Cd | Cm | Cl/Cd
-16 | -1.2399 | 0.04314 | -0.0588 | -28.7413
-15.5 | -1.2824 | 0.03172 | -0.0682 | -40.4288
-15 | -1.3072 | 0.02483 | -0.0664 | -52.646
-14.5 | -1.289 | 0.02076 | -0.0644 | -62.0906
-14 | -1.2596 | 0.01766 | -0.0623 | -71.325
-13.5 | -1.2153 | 0.01526 | -0.062 | -79.6396
-13 | -1.1611 | 0.01363 | -0.0628 | -85.1871
-12.5 | -1.1015 | 0.01213 | -0.0645 | -90.8079
-12 | -1.0553 | 0.01125 | -0.0628 | -93.8044
-11.5 | -1.0055 | 0.01037 | -0.0618 | -96.9624
-11 | -0.9535 | 0.00961 | -0.0612 | -99.2196
-10.5 | -0.9002 | 0.00896 | -0.0607 | -100.4688
-10 | -0.8462 | 0.00837 | -0.0604 | -101.0992
-9.5 | -0.7916 | 0.00784 | -0.0601 | -100.9694
-9 | -0.7369 | 0.00727 | -0.0598 | -101.3618
-8.5 | -0.6814 | 0.00687 | -0.0597 | -99.1849
-8 | -0.6256 | 0.00654 | -0.0596 | -95.6575
-7.5 | -0.5697 | 0.00627 | -0.0595 | -90.8612
-7 | -0.5136 | 0.00603 | -0.0594 | -85.1741
-6.5 | -0.4573 | 0.00582 | -0.0594 | -78.5739
-6 | -0.4008 | 0.00559 | -0.0594 | -71.6995
-5.5 | -0.3445 | 0.00541 | -0.0594 | -63.6784
-5 | -0.2882 | 0.00526 | -0.0594 | -54.7909
-4.5 | -0.2316 | 0.00513 | -0.0595 | -45.1462
-4 | -0.1752 | 0.005 | -0.0595 | -35.04
-3 | -0.0619 | 0.00489 | -0.0597 | -12.6585
-2.5 | -0.0053 | 0.00478 | -0.0598 | -1.1088
-2 | 0.0512 | 0.00477 | -0.0599 | 10.7338
-1.5 | 0.1075 | 0.00475 | -0.06 | 22.6316
-1 | 0.1638 | 0.00472 | -0.0601 | 34.7034
-0.5 | 0.22 | 0.0047 | -0.0602 | 46.8085
0 | 0.2758 | 0.00479 | -0.0602 | 57.5783
0.5 | 0.3312 | 0.00485 | -0.0602 | 68.2887
1.5 | 0.4427 | 0.00476 | -0.0604 | 93.0042
2.5 | 0.5538 | 0.00504 | -0.0604 | 109.881
3 | 0.6085 | 0.00533 | -0.0603 | 114.1651
3.5 | 0.6636 | 0.00554 | -0.0602 | 119.7834
4 | 0.719 | 0.00574 | -0.0601 | 125.2613
4.5 | 0.7738 | 0.00604 | -0.06 | 128.1126
5 | 0.8279 | 0.00643 | -0.0597 | 128.7558
5.5 | 0.8828 | 0.0067 | -0.0595 | 131.7612
6 | 0.9376 | 0.00696 | -0.0594 | 134.7126
6.5 | 0.9921 | 0.00724 | -0.0592 | 137.0304
7 | 1.0463 | 0.00753 | -0.0589 | 138.9509
7.5 | 1.1001 | 0.00783 | -0.0587 | 140.4981
8 | 1.1534 | 0.00815 | -0.0583 | 141.5215
8.5 | 1.2062 | 0.0085 | -0.0579 | 141.9059
9 | 1.2562 | 0.00878 | -0.0569 | 143.0752
9.5 | 1.3072 | 0.00932 | -0.0561 | 140.2575
10 | 1.3576 | 0.00993 | -0.0553 | 136.717
10.5 | 1.4069 | 0.01061 | -0.0543 | 132.6013
11 | 1.4542 | 0.01147 | -0.0529 | 126.7829
11.5 | 1.4961 | 0.01285 | -0.0508 | 116.428
12 | 1.5352 | 0.01439 | -0.0482 | 106.6852
13 | 1.5816 | 0.01968 | -0.0388 | 80.3659

## 157. Re 20M Mach 0.25 (1)
BIGFOIL.COM POLAR EXPORT
hq209
HQ 2.0/9 |  |  |  | Cl Max: | 1.08 | at alpha= | 7.5 | deg
JavaFoil+Calcfoil stall+Eppler ext transition |  |  |  | L/D Max: | 154.941 | at alpha= | 6 | deg
Re: | 20000000 |  |  | Cd Min: | 0.00436 | at alpha= | 2 | deg
Mach: | 0.25 |  |  | Cl=0 at alpha= | -2.575 | deg
|  |  |  | @ Cl=0.1, Cd= | 0.0053973
|  |  |  | @ Cl=0.4, Cd= | 0.04107
|  |  |  | @ Cl=0.6, Cd= | 0.04107
alpha (deg) | Cl | Cd | Cm | Cl/Cd
-13 | -0.059 | 0.08205 | -0.024 | -0.713
-12.5 | -0.056 | 0.07688 | -0.025 | -0.726
-12 | -0.053 | 0.07093 | -0.026 | -0.75
-11.5 | -0.162 | 0.06825 | -0.026 | -2.368
-11 | -0.217 | 0.06239 | -0.028 | -3.484
-10.5 | -0.263 | 0.06049 | -0.027 | -4.354
-10 | -0.307 | 0.05111 | -0.032 | -6.013
-9.5 | -0.344 | 0.04403 | -0.034 | -7.815
-9 | -0.39 | 0.02511 | -0.042 | -15.539
-8.5 | -0.457 | 0.00709 | -0.05 | -64.426
-8 | -0.463 | 0.00658 | -0.051 | -70.36
-7.5 | -0.456 | 0.00626 | -0.051 | -72.86
-7 | -0.438 | 0.00591 | -0.052 | -74.205
-6.5 | -0.41 | 0.00608 | -0.053 | -67.431
-6 | -0.373 | 0.00589 | -0.053 | -63.239
-5.5 | -0.327 | 0.00568 | -0.054 | -57.56
-5 | -0.276 | 0.00567 | -0.055 | -48.714
-4.5 | -0.223 | 0.00526 | -0.055 | -42.346
-4 | -0.167 | 0.00518 | -0.056 | -32.246
-3.5 | -0.109 | 0.00508 | -0.056 | -21.54
-3 | -0.051 | 0.00503 | -0.057 | -10.088
-2.5 | 0.009 | 0.00527 | -0.058 | 1.67
-2 | 0.069 | 0.00548 | -0.058 | 12.558
-1.5 | 0.129 | 0.00532 | -0.059 | 24.247
-1 | 0.189 | 0.0053 | -0.059 | 35.735
-0.5 | 0.25 | 0.00503 | -0.06 | 49.703
0 | 0.311 | 0.00528 | -0.061 | 58.937
0.5 | 0.372 | 0.00528 | -0.061 | 70.4
1 | 0.432 | 0.0048 | -0.062 | 90.123
1.5 | 0.493 | 0.00475 | -0.062 | 103.742
2 | 0.553 | 0.00436 | -0.063 | 126.997
2.5 | 0.613 | 0.00466 | -0.063 | 131.649
3 | 0.673 | 0.0044 | -0.064 | 153.143
3.5 | 0.732 | 0.00482 | -0.064 | 151.992
4 | 0.791 | 0.00534 | -0.065 | 148.097
4.5 | 0.848 | 0.00555 | -0.065 | 152.73
5 | 0.904 | 0.00596 | -0.066 | 151.63
5.5 | 0.959 | 0.00621 | -0.066 | 154.402
6 | 1.004 | 0.00648 | -0.067 | 154.941
6.5 | 1.04 | 0.00714 | -0.067 | 145.618
7 | 1.066 | 0.0075 | -0.068 | 142.123
7.5 | 1.08 | 0.00797 | -0.068 | 135.614
8 | 1.079 | 0.00855 | -0.069 | 126.302
8.5 | 1.062 | 0.00907 | -0.069 | 117.096
9 | 1.027 | 0.00977 | -0.07 | 105.075
9.5 | 0.974 | 0.01034 | -0.07 | 94.217
10 | 0.904 | 0.01104 | -0.071 | 81.895
10.5 | 0.819 | 0.0118 | -0.071 | 69.388
11 | 0.721 | 0.01278 | -0.072 | 56.402
11.5 | 0.599 | 0.01605 | -0.07 | 37.328
12 | 0.472 | 0.02083 | -0.068 | 22.659
12.5 | 0.328 | 0.04107 | -0.062 | 7.98

## 158. Re 20M Mach 0.25 (2)
BIGFOIL.COM POLAR EXPORT
hq209
HQ 2.0/9 |  |  |  | Cl Max: | 1.4567 | at alpha= | 11.5 | deg
XFOIL ncrit=9 |  |  |  | L/D Max: | 251.685 | at alpha= | -0.5 | deg
Re: | 20000000 |  |  | Cd Min: | 0.17021 | at alpha= | -14.5 | deg
Mach: | 0.25 |  |  | Cl=0 at alpha= | -2.4404 | deg
|  |  |  | @ Cl=0.1, Cd= | 0.00090155
|  |  |  | @ Cl=0.4, Cd= | 0.0048482
|  |  |  | @ Cl=0.6, Cd= | 0.0052345
alpha (deg) | Cl | Cd | Cm | Cl/Cd
-14.5 | -0.5794 | 0.17021 | 0.0153 | -3.404
-14 | -0.566 | 0.16327 | 0.0122 | -3.4667
-13.5 | -0.5524 | 0.15624 | 0.0091 | -3.5356
-13 | -0.5247 | 0.10391 | -0.0222 | -5.0496
-12.5 | -0.5999 | 0.08062 | -0.0323 | -7.4411
-12 | -0.6157 | 0.07012 | -0.0361 | -8.7807
-11.5 | -0.6645 | 0.05298 | -0.0449 | -12.5425
-11 | -0.6737 | 0.03205 | -0.0701 | -21.0203
-10.5 | -0.6844 | 0.03008 | -0.07 | -22.7527
-10 | -0.7408 | 0.0209 | -0.0676 | -35.445
-9.5 | -0.7921 | 0.00538 | -0.0657 | -147.2305
-9 | -0.7601 | 0.00236 | -0.0642 | -322.0763
-8.5 | -0.7073 | 0.00172 | -0.0631 | -411.2209
-8 | -0.6503 | 0.00147 | -0.0623 | -442.381
-7.5 | -0.5924 | 0.00131 | -0.0617 | -452.2137
-7 | -0.5335 | 0.00124 | -0.0613 | -430.2419
-6.5 | -0.4745 | 0.00118 | -0.0609 | -402.1186
-6 | -0.4156 | 0.00112 | -0.0607 | -371.0714
-5.5 | -0.357 | 0.00107 | -0.0605 | -333.6449
-5 | -0.2986 | 0.00103 | -0.0603 | -289.9029
-4.5 | -0.2401 | 0.001 | -0.0602 | -240.1
-4 | -0.1817 | 0.00097 | -0.0602 | -187.3196
-3 | -0.0651 | 0.00094 | -0.0602 | -69.2553
-2.5 | -0.0069 | 0.00091 | -0.0603 | -7.5824
-2 | 0.051 | 0.00091 | -0.0604 | 56.044
-1.5 | 0.109 | 0.0009 | -0.0605 | 121.1111
-1 | 0.1666 | 0.00089 | -0.0606 | 187.191
-0.5 | 0.224 | 0.00089 | -0.0607 | 251.6854
0 | 0.2841 | 0.0048 | -0.0618 | 59.1875
0.5 | 0.3413 | 0.00485 | -0.0618 | 70.3711
1 | 0.3987 | 0.00485 | -0.0619 | 82.2062
1.5 | 0.4562 | 0.00477 | -0.0619 | 95.6394
2.5 | 0.571 | 0.00507 | -0.0619 | 112.6233
3 | 0.6274 | 0.00539 | -0.0616 | 116.4007
3.5 | 0.6844 | 0.00561 | -0.0614 | 121.9964
4 | 0.742 | 0.0058 | -0.0612 | 127.931
4.5 | 0.7988 | 0.00614 | -0.0609 | 130.0977
5 | 0.855 | 0.00656 | -0.0604 | 130.3354
5.5 | 0.9124 | 0.00683 | -0.06 | 133.5871
6 | 0.9696 | 0.00712 | -0.0596 | 136.1798
6.5 | 1.0266 | 0.00744 | -0.0591 | 137.9839
7 | 1.0835 | 0.00776 | -0.0585 | 139.6263
7.5 | 1.14 | 0.0081 | -0.0578 | 140.7407
8 | 1.196 | 0.00851 | -0.0569 | 140.5405
8.5 | 1.2497 | 0.00917 | -0.0555 | 136.2814
9 | 1.3007 | 0.00967 | -0.0535 | 134.5088
10.5 | 1.4039 | 0.01758 | -0.0401 | 79.8578
11 | 1.4342 | 0.01999 | -0.0355 | 71.7459
11.5 | 1.4567 | 0.02256 | -0.0301 | 64.57
12 | 1.4426 | 0.02557 | -0.0195 | 56.4177
12.5 | 1.4269 | 0.02939 | -0.0117 | 48.5505
13 | 1.4011 | 0.03508 | -0.0065 | 39.9401
13.5 | 1.3718 | 0.04269 | -0.005 | 32.134
14 | 1.337 | 0.05308 | -0.008 | 25.1884
14.5 | 1.2921 | 0.06829 | -0.0169 | 18.9208
15 | 1.2462 | 0.08789 | -0.0299 | 14.1791
15.5 | 1.1959 | 0.10932 | -0.0429 | 10.9394
16 | 1.1362 | 0.1332 | -0.0571 | 8.53
16.5 | 1.0908 | 0.15517 | -0.0703 | 7.0297

## 159. Re 20M Mach 0.50 (1)
BIGFOIL.COM POLAR EXPORT
hq209
HQ 2.0/9 |  |  |  | Cl Max: | 1.245 | at alpha= | 20 | deg
JavaFoil+Calcfoil stall+Eppler ext transition |  |  |  | L/D Max: | 156.757 | at alpha= | 3 | deg
Re: | 20000000 |  |  | Cd Min: | 0.0047 | at alpha= | 1 | deg
Mach: | 0.5 |  |  | Cl=0 at alpha= | -2.5758 | deg
|  |  |  | @ Cl=0.1, Cd= | 0.0057285
|  |  |  | @ Cl=0.4, Cd= | 0.005501
|  |  |  | @ Cl=0.6, Cd= | 0.0047795
alpha (deg) | Cl | Cd | Cm | Cl/Cd
-20 | -0.906 | 0.17952 | -0.023 | -5.049
-19.5 | -0.882 | 0.17258 | -0.024 | -5.108
-19 | -0.857 | 0.16891 | -0.024 | -5.073
-18.5 | -0.832 | 0.14925 | -0.025 | -5.577
-18 | -0.807 | 0.14335 | -0.025 | -5.628
-17.5 | -0.781 | 0.14013 | -0.025 | -5.573
-17 | -0.756 | 0.12928 | -0.025 | -5.85
-16.5 | -0.732 | 0.12003 | -0.026 | -6.096
-16 | -0.707 | 0.11103 | -0.027 | -6.365
-15.5 | -0.68 | 0.11168 | -0.026 | -6.087
-15 | -0.656 | 0.09803 | -0.027 | -6.694
-14.5 | -0.632 | 0.09081 | -0.028 | -6.957
-14 | -0.61 | 0.08142 | -0.031 | -7.491
-13.5 | -0.587 | 0.07383 | -0.032 | -7.955
-13 | -0.578 | 0.0547 | -0.038 | -10.564
-12.5 | -0.528 | 0.07503 | -0.03 | -7.04
-12 | -0.521 | 0.05265 | -0.038 | -9.889
-11.5 | -0.553 | 0.01515 | -0.049 | -36.484
-11 | -0.466 | 0.0484 | -0.039 | -9.627
-10.5 | -0.424 | 0.06074 | -0.031 | -6.975
-10 | -0.434 | 0.02708 | -0.046 | -16.016
-9.5 | -0.372 | 0.05387 | -0.032 | -6.897
-9 | -0.387 | 0.01828 | -0.05 | -21.167
-8.5 | -0.318 | 0.04959 | -0.032 | -6.41
-8 | -0.294 | 0.04344 | -0.036 | -6.768
-7.5 | -0.323 | 0.00725 | -0.057 | -44.592
-7 | -0.291 | 0.00691 | -0.058 | -42.206
-6.5 | -0.259 | 0.00647 | -0.059 | -40.103
-6 | -0.227 | 0.00581 | -0.06 | -39.01
-5.5 | -0.304 | 0.00609 | -0.06 | -49.824
-5 | -0.284 | 0.00595 | -0.061 | -47.783
-4.5 | -0.239 | 0.00586 | -0.062 | -40.748
-4 | -0.182 | 0.00544 | -0.062 | -33.561
-3.5 | -0.121 | 0.00529 | -0.063 | -22.861
-3 | -0.056 | 0.00522 | -0.064 | -10.805
-2.5 | 0.01 | 0.00509 | -0.064 | 1.929
-2 | 0.077 | 0.00578 | -0.065 | 13.292
-1.5 | 0.144 | 0.00563 | -0.066 | 25.643
-1 | 0.212 | 0.00548 | -0.066 | 38.639
-0.5 | 0.279 | 0.00524 | -0.067 | 53.317
0 | 0.348 | 0.00547 | -0.068 | 63.541
0.5 | 0.415 | 0.00551 | -0.068 | 75.445
1 | 0.483 | 0.0047 | -0.069 | 102.765
1.5 | 0.551 | 0.00486 | -0.07 | 113.247
2 | 0.618 | 0.00475 | -0.07 | 130.25
2.5 | 0.685 | 0.00503 | -0.071 | 136.088
3 | 0.751 | 0.00479 | -0.071 | 156.757
3.5 | 0.816 | 0.00531 | -0.072 | 153.602
4 | 0.879 | 0.00598 | -0.073 | 147.083
4.5 | 0.941 | 0.00637 | -0.073 | 147.649
5 | 0.999 | 0.00679 | -0.074 | 147.188
5.5 | 1.051 | 0.00726 | -0.074 | 144.712
6 | 1.071 | 0.00813 | -0.075 | 131.742
6.5 | 1.027 | 0.00902 | -0.075 | 113.903
7 | 0.647 | 0.00986 | -0.076 | 65.587
7.5 | 0.681 | 0.01134 | -0.077 | 60.032
8 | 0.715 | 0.01088 | -0.077 | 65.675
8.5 | 0.748 | 0.01191 | -0.078 | 62.862
9 | 0.782 | 0.01228 | -0.078 | 63.697
9.5 | 0.789 | 0.01712 | -0.076 | 46.075
10 | 0.827 | 0.01685 | -0.077 | 49.073
10.5 | 0.854 | 0.01843 | -0.077 | 46.346
11 | 0.905 | 0.01628 | -0.079 | 55.576
11.5 | 0.901 | 0.02322 | -0.076 | 38.823
12 | 0.831 | 0.06211 | -0.06 | 13.371
12.5 | 0.835 | 0.08093 | -0.051 | 10.319
13 | 0.867 | 0.0834 | -0.054 | 10.4
13.5 | 0.895 | 0.08869 | -0.054 | 10.095
14 | 0.91 | 0.10613 | -0.048 | 8.578
14.5 | 0.937 | 0.11381 | -0.048 | 8.236
15 | 0.967 | 0.11899 | -0.05 | 8.123
15.5 | 0.998 | 0.12295 | -0.052 | 8.113
16 | 1.02 | 0.14657 | -0.05 | 6.96
16.5 | 1.049 | 0.1467 | -0.051 | 7.154
17 | 1.078 | 0.15213 | -0.052 | 7.086
17.5 | 1.107 | 0.15448 | -0.053 | 7.167
18 | 1.137 | 0.15892 | -0.055 | 7.156
18.5 | 1.167 | 0.16299 | -0.056 | 7.159
19 | 1.194 | 0.17188 | -0.056 | 6.946
19.5 | 1.217 | 0.19635 | -0.055 | 6.196
20 | 1.245 | 0.20091 | -0.056 | 6.198

## 160. Re 20M Mach 0.50 (2)
BIGFOIL.COM POLAR EXPORT
hq209
HQ 2.0/9 |  |  |  | Cl Max: | 1.2818 | at alpha= | 7.5 | deg
XFOIL ncrit=9 |  |  |  | L/D Max: | 140.252 | at alpha= | 6 | deg
Re: | 20000000 |  |  | Cd Min: | 0.27767 | at alpha= | -20 | deg
Mach: | 0.5 |  |  | Cl=0 at alpha= | -2.4334 | deg
|  |  |  | @ Cl=0.1, Cd= | 0.0047763
|  |  |  | @ Cl=0.4, Cd= | 0.0048879
|  |  |  | @ Cl=0.6, Cd= | 0.0050878
alpha (deg) | Cl | Cd | Cm | Cl/Cd
-20 | -0.8101 | 0.27767 | 0.066 | -2.9175
-19.5 | -0.7879 | 0.26932 | 0.0611 | -2.9255
-19 | -0.7658 | 0.26093 | 0.0563 | -2.9349
-18.5 | -0.744 | 0.25261 | 0.0516 | -2.9453
-18 | -0.7227 | 0.24412 | 0.047 | -2.9604
-17.5 | -0.7041 | 0.23209 | 0.0418 | -3.0337
-17 | -0.6837 | 0.22324 | 0.0372 | -3.0626
-16.5 | -0.6634 | 0.21536 | 0.033 | -3.0804
-16 | -0.6428 | 0.20759 | 0.0288 | -3.0965
-15.5 | -0.6229 | 0.1995 | 0.0247 | -3.1223
-15 | -0.6035 | 0.19137 | 0.0208 | -3.1536
-14.5 | -0.5854 | 0.18302 | 0.0169 | -3.1986
-14 | -0.5669 | 0.17555 | 0.0133 | -3.2293
-13.5 | -0.5494 | 0.16747 | 0.0096 | -3.2806
-13 | -0.5314 | 0.16019 | 0.0062 | -3.3173
-12.5 | -0.5153 | 0.15238 | 0.0028 | -3.3817
-12 | -0.5 | 0.1444 | -0.0005 | -3.4626
-11.5 | -0.4818 | 0.13658 | -0.0041 | -3.5276
-11 | -0.4543 | 0.12646 | -0.0125 | -3.5924
-10.5 | -0.4275 | 0.1168 | -0.0207 | -3.6601
-9 | -0.3589 | 0.08001 | -0.0575 | -4.4857
-8.5 | -0.3831 | 0.06776 | -0.0637 | -5.6538
-8 | -0.3892 | 0.05928 | -0.0684 | -6.5655
-7.5 | -0.4017 | 0.04982 | -0.076 | -8.063
-7 | -0.4228 | 0.04229 | -0.0796 | -9.9976
-6.5 | -0.4282 | 0.03316 | -0.0814 | -12.9131
-6 | -0.4174 | 0.02378 | -0.0811 | -17.5526
-5.5 | -0.3954 | 0.01383 | -0.0788 | -28.59
-5 | -0.3485 | 0.00778 | -0.0755 | -44.7943
-4.5 | -0.2828 | 0.00613 | -0.0731 | -46.1338
-3.5 | -0.1452 | 0.00504 | -0.0706 | -28.8095
-3 | -0.0768 | 0.00496 | -0.0699 | -15.4839
-2.5 | -0.0089 | 0.00488 | -0.0695 | -1.8238
-2 | 0.0579 | 0.00477 | -0.0692 | 12.1384
-1.5 | 0.1245 | 0.00478 | -0.0691 | 26.046
-1 | 0.1905 | 0.00477 | -0.0689 | 39.9371
-0.5 | 0.256 | 0.00476 | -0.0689 | 53.7815
0 | 0.3207 | 0.0049 | -0.0687 | 65.449
0.5 | 0.3861 | 0.00489 | -0.0686 | 78.9571
1 | 0.4511 | 0.00488 | -0.0685 | 92.4385
1.5 | 0.5166 | 0.00482 | -0.0685 | 107.1784
2.5 | 0.6474 | 0.00524 | -0.0677 | 123.5496
3 | 0.7117 | 0.00562 | -0.0668 | 126.637
3.5 | 0.7774 | 0.00591 | -0.066 | 131.5398
4 | 0.8448 | 0.00619 | -0.0651 | 136.4782
4.5 | 0.9099 | 0.00673 | -0.0635 | 135.2006
5 | 0.978 | 0.00708 | -0.0621 | 138.1356
5.5 | 1.0465 | 0.00747 | -0.0603 | 140.0937
6 | 1.115 | 0.00795 | -0.058 | 140.2516
6.5 | 1.1827 | 0.00863 | -0.0549 | 137.0452
7.5 | 1.2818 | 0.01334 | -0.0405 | 96.087
8 | 1.2752 | 0.01954 | -0.0284 | 65.261
9 | 1.196 | 0.03047 | -0.0048 | 39.2517
9.5 | 1.15 | 0.03917 | -0.0023 | 29.3592
10 | 1.1109 | 0.05012 | -0.0065 | 22.1648
10.5 | 1.0827 | 0.06303 | -0.0154 | 17.1775
11 | 1.0536 | 0.0794 | -0.0276 | 13.2695
11.5 | 1.0269 | 0.09534 | -0.0378 | 10.7709
12 | 1.0066 | 0.11001 | -0.0465 | 9.1501
12.5 | 0.9897 | 0.12488 | -0.0559 | 7.9252

## 161. Re 59.69k Mach 0.00 (1)
BIGFOIL.COM POLAR EXPORT
hq209
HQ 2.0/9 |  |  |  | Cl Max: | 0.931 | at alpha= | 5.5 | deg
JavaFoil+Calcfoil stall+Eppler ext transition |  |  |  | L/D Max: | 45.745 | at alpha= | 5.5 | deg
Re: | 59692 |  |  | Cd Min: | 0.0152 | at alpha= | -2 | deg
Mach: | 0 |  |  | Cl=0 at alpha= | -2.5776 | deg
|  |  |  | @ Cl=0.1, Cd= | 0.0152
|  |  |  | @ Cl=0.4, Cd= | 0.015758
|  |  |  | @ Cl=0.6, Cd= | 0.016353
alpha (deg) | Cl | Cd | Cm | Cl/Cd
-14.5 | -0.301 | 0.27292 | -0.013 | -1.105
-14 | -0.318 | 0.33472 | -0.013 | -0.951
-13.5 | -0.335 | 0.30181 | -0.013 | -1.112
-13 | -0.352 | 0.2039 | -0.013 | -1.729
-12.5 | -0.369 | 0.23575 | -0.013 | -1.565
-12 | -0.384 | 0.21371 | -0.013 | -1.799
-11.5 | -0.398 | 0.18918 | -0.013 | -2.106
-11 | -0.41 | 0.1612 | -0.014 | -2.545
-10.5 | -0.419 | 0.14202 | -0.014 | -2.953
-10 | -0.425 | 0.13126 | -0.013 | -3.239
-9.5 | -0.427 | 0.11397 | -0.014 | -3.745
-9 | -0.424 | 0.10064 | -0.014 | -4.211
-8.5 | -0.416 | 0.08902 | -0.015 | -4.669
-8 | -0.402 | 0.08048 | -0.015 | -4.997
-7.5 | -0.383 | 0.07313 | -0.016 | -5.24
-7 | -0.359 | 0.06554 | -0.016 | -5.477
-6.5 | -0.33 | 0.0609 | -0.016 | -5.416
-6 | -0.296 | 0.05516 | -0.017 | -5.371
-5.5 | -0.258 | 0.05098 | -0.017 | -5.064
-5 | -0.217 | 0.04726 | -0.017 | -4.594
-4.5 | -0.174 | 0.04337 | -0.018 | -4.023
-4 | -0.13 | 0.0409 | -0.018 | -3.189
-3.5 | -0.085 | 0.0389 | -0.019 | -2.195
-3 | -0.049 | 0.01523 | -0.055 | -3.226
-2.5 | 0.009 | 0.01568 | -0.055 | 0.543
-2 | 0.067 | 0.0152 | -0.056 | 4.379
-1.5 | 0.125 | 0.0152 | -0.056 | 8.218
-1 | 0.183 | 0.0152 | -0.057 | 12.057
-0.5 | 0.242 | 0.01529 | -0.058 | 15.795
0 | 0.299 | 0.01544 | -0.058 | 19.347
0.5 | 0.357 | 0.01561 | -0.059 | 22.866
1 | 0.415 | 0.01581 | -0.059 | 26.233
1.5 | 0.473 | 0.01604 | -0.06 | 29.466
2 | 0.531 | 0.01596 | -0.06 | 33.249
2.5 | 0.588 | 0.01626 | -0.061 | 36.153
3 | 0.645 | 0.0167 | -0.061 | 38.651
3.5 | 0.709 | 0.01716 | -0.062 | 41.343
4 | 0.766 | 0.01771 | -0.063 | 43.263
4.5 | 0.822 | 0.0184 | -0.063 | 44.693
5 | 0.878 | 0.01965 | -0.064 | 44.67
5.5 | 0.931 | 0.02035 | -0.064 | 45.745
6 | 0.786 | 0.04871 | -0.03 | 16.146
6.5 | 0.818 | 0.05253 | -0.028 | 15.565
7 | 0.846 | 0.05483 | -0.031 | 15.437
7.5 | 0.863 | 0.05945 | -0.019 | 14.51
8 | 0.876 | 0.06534 | -0.019 | 13.411
8.5 | 0.882 | 0.07225 | -0.018 | 12.214
9 | 0.881 | 0.08071 | -0.018 | 10.917
9.5 | 0.872 | 0.09107 | -0.018 | 9.576
10 | 0.856 | 0.1027 | -0.018 | 8.337
10.5 | 0.834 | 0.11357 | -0.018 | 7.343

## 162. Re 59.69k Mach 0.00 (2)
BIGFOIL.COM POLAR EXPORT
hq209
HQ 2.0/9 |  |  |  | Cl Max: | 1.04 | at alpha= | 11.24 | deg
Wind Tunnel (SoarTech 8) |  |  |  | L/D Max: |  | at alpha= |  | deg
Re: | 59692 |  |  | Cd Min: |  | at alpha= |  | deg
Mach: | 0 |  |  | Cl=0 at alpha= | -0.56 | deg
@ Cl=0.1, Cd=
@ Cl=0.4, Cd=
@ Cl=0.6, Cd=
alpha (deg) | Cl | Cd | Cm | Cl/Cd
-7.09 | -0.52
-7.08 | -0.59
-6.68 | -0.53
-6.65 | -0.46
-6.27 | -0.51
-6.25 | -0.44
-5.86 | -0.48
-5.85 | -0.39
-5.45 | -0.44
-5.44 | -0.39
-5.05 | -0.4
-5.03 | -0.35
-4.65 | -0.39
-4.63 | -0.33
-4.24 | -0.34
-4.21 | -0.29
-3.83 | -0.26
-3.82 | -0.31
-3.42 | -0.26
-3.41 | -0.22
-3.02 | -0.25
-2.99 | -0.17
-2.59 | -0.2
-2.59 | -0.17
-2.2 | -0.18
-2.19 | -0.15
-1.81 | -0.15
-1.8 | -0.12
-1.39 | -0.1
-1.37 | -0.1
-0.99 | -0.07
-0.97 | -0.06
-0.57 | -0.04
-0.56 | 0
-0.16 | 0.02
-0.15 | 0.02
0.25 | 0.07
0.25 | 0.06
0.65 | 0.09
0.66 | 0.11
1.07 | 0.15
1.08 | 0.16
1.48 | 0.25
1.49 | 0.24
1.9 | 0.32
1.91 | 0.35
2.31 | 0.38
2.33 | 0.4
2.72 | 0.43
2.74 | 0.48
3.15 | 0.53
3.15 | 0.51
3.55 | 0.56
3.55 | 0.54
3.96 | 0.6
3.96 | 0.58
4.36 | 0.62
4.37 | 0.65
4.77 | 0.68
4.77 | 0.66
5.18 | 0.7
5.18 | 0.69
5.59 | 0.74
5.59 | 0.74
6 | 0.78
6 | 0.78
6.4 | 0.81
6.41 | 0.83
6.81 | 0.84
6.81 | 0.82
7.2 | 0.85
7.21 | 0.85
7.62 | 0.89
7.62 | 0.88
8.02 | 0.9
8.02 | 0.91
8.43 | 0.94
8.43 | 0.91
8.83 | 0.92
8.83 | 0.96
9.23 | 0.94
9.23 | 0.97
9.64 | 0.98
9.65 | 1.01
10.04 | 1.02
10.06 | 1.03
10.44 | 1.02
10.45 | 1.01
10.83 | 0.98
10.85 | 1.03
11.21 | 0.91
11.24 | 1.04
11.64 | 1.02
11.65 | 0.99
12.04 | 0.97
12.05 | 1
12.42 | 0.91
12.44 | 0.97
12.83 | 0.96
12.84 | 0.99
13.22 | 0.9
13.24 | 0.98
13.62 | 0.89
13.64 | 1.01
14.02 | 0.86
14.02 | 0.9
14.41 | 0.9
14.42 | 0.88
14.82 | 0.89
14.83 | 0.93
15.22 | 0.89
15.23 | 0.93
15.62 | 0.85
15.63 | 0.88
16.01 | 0.9
16.04 | 0.9
16.42 | 0.92
16.43 | 0.94
16.81 | 0.87
16.82 | 0.91
17.22 | 0.89
17.22 | 0.9
17.61 | 0.89
17.62 | 0.84
18.02 | 0.86
18.04 | 0.98
18.4 | 0.86
18.43 | 0.89
18.82 | 0.9
18.83 | 0.93
19.21 | 0.86
19.21 | 0.87
19.63 | 0.91
19.64 | 0.98
20.02 | 0.95
20.04 | 0.91
20.42 | 0.89

## 163. Re 59.69k Mach 0.00 (3)
BIGFOIL.COM POLAR EXPORT
hq209
HQ 2.0/9 |  |  |  | Cl Max: | 1.16 | at alpha= | 12.27 | deg
Wind Tunnel (SoarTech 8) |  |  |  | L/D Max: |  | at alpha= |  | deg
Re: | 59692 |  |  | Cd Min: |  | at alpha= |  | deg
Mach: | 0 |  |  | Cl=0 at alpha= | -0.79333 | deg
@ Cl=0.1, Cd=
@ Cl=0.4, Cd=
@ Cl=0.6, Cd=
alpha (deg) | Cl | Cd | Cm | Cl/Cd
-7.06 | -0.52
-6.07 | -0.44
-6.06 | -0.41
-5.03 | -0.35
-5.03 | -0.35
-4.04 | -0.28
-4.03 | -0.25
-3 | -0.2
-3 | -0.18
-1.99 | -0.09
-1.98 | -0.12
-0.98 | -0.01
-0.96 | -0.02
0.04 | 0.1
0.05 | 0.09
1.08 | 0.23
1.08 | 0.21
2.12 | 0.44
2.12 | 0.41
3.15 | 0.58
3.15 | 0.52
4.16 | 0.67
4.17 | 0.67
5.18 | 0.73
5.19 | 0.76
6.21 | 0.85
6.21 | 0.86
7.22 | 0.93
7.24 | 0.93
8.23 | 0.96
8.24 | 1
9.25 | 1.06
9.26 | 1.02
10.26 | 1.08
10.26 | 1.1
11.24 | 0.99
11.26 | 1.03
12.25 | 1.05
12.27 | 1.16
13.23 | 0.95
13.24 | 0.98
14.21 | 0.92
14.22 | 0.88
15.23 | 0.93
15.25 | 1
16.23 | 0.92
16.23 | 0.94
17.24 | 0.96
17.24 | 0.94
18.24 | 0.99
18.25 | 0.99
19.24 | 1
19.24 | 0.98
20.22 | 0.98
20.23 | 1
21.23 | 0.99
21.24 | 0.96
22.25 | 1.08
22.26 | 1.06
23.27 | 1.13

## 164. Re 59.69k Mach 0.00 (4)
BIGFOIL.COM POLAR EXPORT
hq209
HQ 2.0/9 |  |  |  | Cl Max: | 1.1 | at alpha= | 11.32 | deg
Wind Tunnel (SoarTech 8) |  |  |  | L/D Max: |  | at alpha= |  | deg
Re: | 59692 |  |  | Cd Min: |  | at alpha= |  | deg
Mach: | 0 |  |  | Cl=0 at alpha= | -0.72556 | deg
@ Cl=0.1, Cd=
@ Cl=0.4, Cd=
@ Cl=0.6, Cd=
alpha (deg) | Cl | Cd | Cm | Cl/Cd
-7.14 | -0.56
-7.02 | -0.52
-6.11 | -0.45
-6 | -0.44
-5.09 | -0.37
-5 | -0.38
-4.08 | -0.29
-3.96 | -0.28
-3.04 | -0.2
-2.96 | -0.2
-2.05 | -0.11
-1.94 | -0.12
-1.03 | -0.05
-0.93 | -0.02
-0.01 | 0.07
0.12 | 0.12
1.02 | 0.19
1.13 | 0.24
2.06 | 0.38
2.16 | 0.41
3.09 | 0.54
3.22 | 0.59
4.11 | 0.66
4.23 | 0.67
5.15 | 0.77
5.24 | 0.78
6.15 | 0.86
6.27 | 0.86
7.17 | 0.91
7.27 | 0.94
8.2 | 0.97
8.3 | 1
9.19 | 1
9.31 | 1.05
10.22 | 1.08
10.31 | 1.09
11.19 | 1.05
11.32 | 1.1
12.19 | 0.99
12.28 | 0.95
13.18 | 0.93
13.28 | 0.93
14.15 | 0.83
14.28 | 0.98
15.17 | 0.85
15.28 | 0.93
16.16 | 0.88
16.29 | 0.93
17.16 | 0.84
17.28 | 0.95
18.17 | 0.88
18.26 | 0.93
19.2 | 0.96
19.3 | 0.89
20.21 | 1.03
20.31 | 0.96
21.2 | 1.02
21.3 | 0.93
22.21 | 1.08
22.29 | 1
23.2 | 1.02

## 165. Re 59.69k Mach 0.00 (5)
BIGFOIL.COM POLAR EXPORT
hq209
HQ 2.0/9 |  |  |  | Cl Max: | 1.11 | at alpha= | 23.24 | deg
Wind Tunnel (SoarTech 8) |  |  |  | L/D Max: |  | at alpha= |  | deg
Re: | 59692 |  |  | Cd Min: |  | at alpha= |  | deg
Mach: | 0 |  |  | Cl=0 at alpha= | -0.94 | deg
@ Cl=0.1, Cd=
@ Cl=0.4, Cd=
@ Cl=0.6, Cd=
alpha (deg) | Cl | Cd | Cm | Cl/Cd
-7.14 | -0.52
-7.01 | -0.49
-6.11 | -0.41
-6.02 | -0.43
-5.1 | -0.33
-4.99 | -0.35
-4.07 | -0.26
-3.96 | -0.27
-3.07 | -0.19
-2.95 | -0.19
-2.03 | -0.11
-1.92 | -0.08
-1.03 | -0.03
-0.91 | 0.01
0 | 0.09
0.11 | 0.11
1.02 | 0.2
1.13 | 0.23
2.07 | 0.4
2.16 | 0.42
3.1 | 0.57
3.2 | 0.56
4.12 | 0.64
4.22 | 0.67
5.13 | 0.73
5.23 | 0.76
6.16 | 0.85
6.26 | 0.85
7.17 | 0.92
7.27 | 0.92
8.19 | 0.97
8.3 | 1
9.21 | 1.02
9.3 | 1.02
10.2 | 1.02
10.31 | 1.04
11.22 | 1.09
11.31 | 1.05
12.18 | 0.97
12.31 | 1.09
13.18 | 0.91
13.28 | 0.93
14.19 | 0.91
14.28 | 0.94
15.16 | 0.87
15.29 | 0.95
16.17 | 0.87
16.27 | 0.9
17.19 | 0.96
17.28 | 0.9
18.19 | 0.99
18.27 | 0.91
19.18 | 1.03
19.27 | 0.99
20.16 | 0.94
20.3 | 1.03
21.18 | 1.05
21.32 | 1
22.19 | 1.02
22.33 | 1.02
23.24 | 1.11

## 166. Re 59.69k Mach 0.00 (6)
BIGFOIL.COM POLAR EXPORT
hq209
HQ 2.0/9 |  |  |  | Cl Max: | 0.936 | at alpha= | 9.3 | deg
Wind Tunnel (SoarTech 8) |  |  |  | L/D Max: | 35 | at alpha= | 7.28 | deg
Re: | 59692 |  |  | Cd Min: | 0.0141 | at alpha= | -0.92 | deg
Mach: | 0 |  |  | Cl=0 at alpha= | -0.56885 | deg
|  |  |  | @ Cl=0.1, Cd= | 0.015731
|  |  |  | @ Cl=0.4, Cd= | 0.020894
|  |  |  | @ Cl=0.6, Cd= | 0.018823
alpha (deg) | Cl | Cd | Cm | Cl/Cd
-2.95 | -0.189 | 0.0155 |  | -12.1935
-1.94 | -0.119 | 0.0143 |  | -8.3217
-0.92 | -0.042 | 0.0141 |  | -2.9787
0.1 | 0.08 | 0.0154 |  | 5.1948
1.13 | 0.207 | 0.0175 |  | 11.8286
2.17 | 0.379 | 0.0212 |  | 17.8774
3.2 | 0.53 | 0.019 |  | 27.8947
4.22 | 0.609 | 0.0188 |  | 32.3936
5.24 | 0.675 | 0.022 |  | 30.6818
6.26 | 0.769 | 0.0281 |  | 27.3665
7.28 | 0.833 | 0.0238 |  | 35
8.28 | 0.887 | 0.032 |  | 27.7188
9.3 | 0.936 | 0.0476 |  | 19.6639

## 167. Re 59.69k Mach 0.00 (7)
BIGFOIL.COM POLAR EXPORT
hq209
HQ 2.0/9 |  |  |  | Cl Max: | 1.02 | at alpha= | 11.4 | deg
Wind Tunnel (SoarTech 8) |  |  |  | L/D Max: |  | at alpha= |  | deg
Re: | 59692 |  |  | Cd Min: |  | at alpha= |  | deg
Mach: | 0 |  |  | Cl=0 at alpha= | -0.82 | deg
@ Cl=0.1, Cd=
@ Cl=0.4, Cd=
@ Cl=0.6, Cd=
alpha (deg) | Cl | Cd | Cm | Cl/Cd
-6.09 | -0.39
-5.98 | -0.38
-5.71 | -0.36
-5.59 | -0.34
-5.29 | -0.33
-5.19 | -0.33
-4.89 | -0.31
-4.76 | -0.29
-4.49 | -0.29
-4.36 | -0.25
-4.08 | -0.25
-3.97 | -0.23
-3.66 | -0.2
-3.56 | -0.19
-3.26 | -0.18
-3.14 | -0.16
-2.84 | -0.14
-2.73 | -0.13
-2.44 | -0.11
-2.33 | -0.09
-2.04 | -0.08
-1.94 | -0.06
-1.63 | -0.04
-1.52 | -0.04
-1.22 | -0.03
-1.11 | -0.01
-0.82 | 0
-0.7 | 0.04
-0.41 | 0.05
-0.29 | 0.08
0.01 | 0.09
0.12 | 0.12
0.41 | 0.14
0.51 | 0.16
0.83 | 0.18
0.93 | 0.21
1.24 | 0.23
1.34 | 0.25
1.65 | 0.3
1.76 | 0.34
2.06 | 0.38
2.17 | 0.42
2.48 | 0.45
2.6 | 0.49
2.89 | 0.51
3 | 0.52
3.3 | 0.54
3.4 | 0.57
3.71 | 0.58
3.82 | 0.62
4.12 | 0.6
4.2 | 0.63
4.52 | 0.64
4.63 | 0.66
4.93 | 0.66
5.03 | 0.69
5.33 | 0.7
5.44 | 0.7
5.73 | 0.72
5.84 | 0.75
6.15 | 0.76
6.25 | 0.81
6.54 | 0.79
6.66 | 0.84
6.95 | 0.82
7.06 | 0.85
7.35 | 0.84
7.47 | 0.87
7.75 | 0.85
7.87 | 0.88
8.17 | 0.88
8.28 | 0.89
8.58 | 0.88
8.68 | 0.9
8.96 | 0.91
9.09 | 0.93
9.38 | 0.93
9.49 | 0.93
9.78 | 0.95
9.88 | 0.95
10.18 | 0.95
10.3 | 0.97
10.58 | 0.96
10.68 | 0.98
10.98 | 0.96
11.11 | 1
11.4 | 1.02
11.49 | 0.94
11.78 | 0.99
11.87 | 0.95
12.15 | 0.86
12.25 | 0.82
12.56 | 0.83
12.67 | 0.9
12.95 | 0.8
13.07 | 0.84
13.34 | 0.81
13.45 | 0.78
13.75 | 0.74
13.85 | 0.81
14.13 | 0.74
14.25 | 0.79
14.55 | 0.85
14.65 | 0.82
14.95 | 0.8
15.06 | 0.8
15.34 | 0.83
15.47 | 0.9
15.74 | 0.77
15.84 | 0.78
16.14 | 0.75
16.26 | 0.81
16.55 | 0.78
16.65 | 0.8
16.95 | 0.8
17.05 | 0.8
17.34 | 0.82

## 168. Re 59.69k Mach 0.00 (8)
BIGFOIL.COM POLAR EXPORT
hq209
HQ 2.0/9 |  |  |  | Cl Max: | 0.962 | at alpha= | 10.8 | deg
Wind Tunnel (SoarTech 8) |  |  |  | L/D Max: | 35.266 | at alpha= | 4.74 | deg
Re: | 59692 |  |  | Cd Min: | 0.0155 | at alpha= | 0.1 | deg
Mach: | 0 |  |  | Cl=0 at alpha= | -1.1499 | deg
|  |  |  | @ Cl=0.1, Cd= | 0.015511
|  |  |  | @ Cl=0.4, Cd= | 0.018441
|  |  |  | @ Cl=0.6, Cd= | 0.019156
alpha (deg) | Cl | Cd | Cm | Cl/Cd
-2.94 | -0.146 | 0.0197 |  | -7.4112
-1.43 | -0.026 | 0.0156 |  | -1.6667
0.1 | 0.116 | 0.0155 |  | 7.4839
1.65 | 0.329 | 0.0179 |  | 18.3799
3.19 | 0.539 | 0.0195 |  | 27.641
4.74 | 0.663 | 0.0188 |  | 35.266
6.26 | 0.781 | 0.0228 |  | 34.2544
7.77 | 0.863 | 0.0282 |  | 30.6028
9.3 | 0.928 | 0.0422 |  | 21.9905
10.8 | 0.962 | 0.0751 |  | 12.8096

## 169. Re 59.69k Mach 0.00 (9)
BIGFOIL.COM POLAR EXPORT
hq209
HQ 2.0/9 |  |  |  | Cl Max: | 1.0766 | at alpha= | 9 | deg
XFOIL ncrit=9 |  |  |  | L/D Max: | 36.8939 | at alpha= | 6 | deg
Re: | 59692 |  |  | Cd Min: | 0.24979 | at alpha= | -20 | deg
Mach: | 0 |  |  | Cl=0 at alpha= | -0.08216 | deg
|  |  |  | @ Cl=0.1, Cd= | 0.021254
|  |  |  | @ Cl=0.4, Cd= | 0.028766
|  |  |  | @ Cl=0.6, Cd= | 0.029811
alpha (deg) | Cl | Cd | Cm | Cl/Cd
-20 | -0.7235 | 0.24979 | 0.0471 | -2.8964
-19.5 | -0.7074 | 0.24455 | 0.0429 | -2.8927
-19 | -0.6967 | 0.24314 | 0.0373 | -2.8654
-18.5 | -0.6877 | 0.24101 | 0.0322 | -2.8534
-18 | -0.6575 | 0.22542 | 0.0318 | -2.9168
-17.5 | -0.6416 | 0.21974 | 0.0281 | -2.9198
-17 | -0.6371 | 0.21963 | 0.0222 | -2.9008
-16.5 | -0.6104 | 0.20688 | 0.0211 | -2.9505
-16 | -0.5948 | 0.20075 | 0.0178 | -2.9629
-15.5 | -0.5947 | 0.20026 | 0.0122 | -2.9696
-15 | -0.5651 | 0.18737 | 0.0116 | -3.016
-14.5 | -0.5556 | 0.18247 | 0.0079 | -3.0449
-13.5 | -0.5284 | 0.16853 | 0.0027 | -3.1353
-13 | -0.5175 | 0.16149 | -0.0001 | -3.2045
-12.5 | -0.5119 | 0.15629 | -0.0031 | -3.2753
-12 | -0.4924 | 0.1475 | -0.0042 | -3.3383
-11.5 | -0.4887 | 0.14136 | -0.0071 | -3.4571
-11 | -0.4972 | 0.1377 | -0.0111 | -3.6107
-10.5 | -0.4667 | 0.12744 | -0.0098 | -3.6621
-10 | -0.4571 | 0.12084 | -0.011 | -3.7827
-9.5 | -0.458 | 0.11532 | -0.0128 | -3.9716
-9 | -0.4448 | 0.10786 | -0.0129 | -4.1239
-8.5 | -0.4538 | 0.10328 | -0.0141 | -4.3939
-8 | -0.4511 | 0.09734 | -0.0132 | -4.6343
-7.5 | -0.4199 | 0.08924 | -0.0101 | -4.7053
-7 | -0.4204 | 0.08456 | -0.0067 | -4.9716
-6.5 | -0.3908 | 0.07787 | -0.0017 | -5.0186
-5.5 | -0.4521 | 0.04941 | -0.0425 | -9.15
-5 | -0.4193 | 0.04113 | -0.0422 | -10.1945
-4.5 | -0.3798 | 0.03489 | -0.0409 | -10.8856
-4 | -0.3326 | 0.02962 | -0.039 | -11.2289
-3.5 | -0.2861 | 0.0257 | -0.0367 | -11.1323
-3 | -0.2406 | 0.02232 | -0.0339 | -10.7796
-2 | -0.136 | 0.01806 | -0.0229 | -7.5305
-1.5 | -0.1188 | 0.01776 | -0.02 | -6.6892
-1 | -0.0786 | 0.01798 | -0.0202 | -4.3715
-0.5 | -0.0356 | 0.01846 | -0.0204 | -1.9285
0 | 0.007 | 0.01911 | -0.0205 | 0.3663
0.5 | 0.0487 | 0.01994 | -0.0205 | 2.4423
1 | 0.0892 | 0.02093 | -0.0205 | 4.2618
1.5 | 0.1285 | 0.02211 | -0.0205 | 5.8118
2 | 0.1662 | 0.0235 | -0.0207 | 7.0723
2.5 | 0.2506 | 0.02599 | -0.0298 | 9.6422
3 | 0.3697 | 0.02835 | -0.0435 | 13.0406
3.5 | 0.4703 | 0.02973 | -0.0521 | 15.819
4 | 0.5705 | 0.03017 | -0.0586 | 18.9095
4.5 | 0.6791 | 0.02885 | -0.0627 | 23.539
5 | 0.7684 | 0.02622 | -0.0605 | 29.3059
5.5 | 0.8327 | 0.02407 | -0.0544 | 34.5949
6 | 0.8766 | 0.02376 | -0.0475 | 36.8939
6.5 | 0.9077 | 0.02576 | -0.0414 | 35.2368
7 | 0.9424 | 0.03031 | -0.037 | 31.092
7.5 | 0.9867 | 0.03466 | -0.0347 | 28.468
8 | 1.0316 | 0.03979 | -0.0328 | 25.9261
8.5 | 1.0646 | 0.04727 | -0.0295 | 22.5217
9 | 1.0766 | 0.05507 | -0.0253 | 19.5497
9.5 | 1.076 | 0.06337 | -0.0215 | 16.9796
10 | 1.0464 | 0.07304 | -0.0181 | 14.3264
10.5 | 1.0111 | 0.0826 | -0.0163 | 12.2409
11 | 0.9806 | 0.09391 | -0.0182 | 10.4419
11.5 | 0.8101 | 0.14243 | -0.0658 | 5.6877
12 | 0.8226 | 0.15232 | -0.0676 | 5.4005
12.5 | 0.8223 | 0.16061 | -0.0704 | 5.1199
13 | 0.8458 | 0.17091 | -0.0704 | 4.9488
13.5 | 0.8428 | 0.17817 | -0.074 | 4.7303
14 | 0.8395 | 0.18396 | -0.0778 | 4.5635

## 170. Re 59.69k Mach 0.10 (1)
BIGFOIL.COM POLAR EXPORT
hq209
HQ 2.0/9 |  |  |  | Cl Max: | 0.935 | at alpha= | 5.5 | deg
JavaFoil+Calcfoil stall+Eppler ext transition |  |  |  | L/D Max: | 45.84 | at alpha= | 5.5 | deg
Re: | 59692 |  |  | Cd Min: | 0.01518 | at alpha= | -3 | deg
Mach: | 0.1 |  |  | Cl=0 at alpha= | -2.5776 | deg
|  |  |  | @ Cl=0.1, Cd= | 0.015204
|  |  |  | @ Cl=0.4, Cd= | 0.015741
|  |  |  | @ Cl=0.6, Cd= | 0.016401
alpha (deg) | Cl | Cd | Cm | Cl/Cd
-14.5 | -0.264 | 0.29386 | -0.013 | -0.898
-14 | -0.283 | 0.26383 | -0.013 | -1.072
-13.5 | -0.302 | 0.3312 | -0.013 | -0.912
-13 | -0.321 | 0.23141 | -0.014 | -1.389
-12.5 | -0.341 | 0.25986 | -0.013 | -1.311
-12 | -0.359 | 0.23042 | -0.013 | -1.558
-11.5 | -0.376 | 0.20048 | -0.013 | -1.876
-11 | -0.391 | 0.16595 | -0.014 | -2.358
-10.5 | -0.404 | 0.1501 | -0.014 | -2.689
-10 | -0.412 | 0.13449 | -0.013 | -3.067
-9.5 | -0.417 | 0.11589 | -0.014 | -3.599
-9 | -0.417 | 0.10254 | -0.014 | -4.063
-8.5 | -0.411 | 0.09358 | -0.015 | -4.39
-8 | -0.399 | 0.08338 | -0.016 | -4.788
-7.5 | -0.382 | 0.07473 | -0.016 | -5.108
-7 | -0.359 | 0.0664 | -0.016 | -5.4
-6.5 | -0.33 | 0.0615 | -0.017 | -5.367
-6 | -0.297 | 0.056 | -0.017 | -5.302
-5.5 | -0.259 | 0.05116 | -0.017 | -5.062
-5 | -0.218 | 0.04755 | -0.017 | -4.584
-4.5 | -0.175 | 0.04353 | -0.018 | -4.025
-4 | -0.131 | 0.041 | -0.018 | -3.196
-3.5 | -0.086 | 0.03896 | -0.019 | -2.202
-3 | -0.049 | 0.01518 | -0.055 | -3.252
-2.5 | 0.009 | 0.01564 | -0.055 | 0.547
-2 | 0.067 | 0.01521 | -0.056 | 4.399
-1.5 | 0.126 | 0.0152 | -0.057 | 8.256
-1 | 0.184 | 0.01526 | -0.057 | 12.067
-0.5 | 0.243 | 0.01529 | -0.058 | 15.881
0 | 0.3 | 0.01544 | -0.058 | 19.447
0.5 | 0.359 | 0.0156 | -0.059 | 22.985
1 | 0.417 | 0.0158 | -0.059 | 26.367
1.5 | 0.475 | 0.01604 | -0.06 | 29.625
2 | 0.533 | 0.01594 | -0.06 | 33.447
2.5 | 0.591 | 0.01633 | -0.061 | 36.164
3 | 0.648 | 0.01678 | -0.061 | 38.652
3.5 | 0.713 | 0.01717 | -0.063 | 41.521
4 | 0.77 | 0.01775 | -0.063 | 43.371
4.5 | 0.826 | 0.01843 | -0.064 | 44.827
5 | 0.882 | 0.0197 | -0.064 | 44.751
5.5 | 0.935 | 0.02041 | -0.065 | 45.84
6 | 0.79 | 0.04888 | -0.03 | 16.153
6.5 | 0.82 | 0.05275 | -0.028 | 15.549
7 | 0.848 | 0.05523 | -0.031 | 15.36
7.5 | 0.864 | 0.06008 | -0.019 | 14.373
8 | 0.876 | 0.06589 | -0.019 | 13.29
8.5 | 0.88 | 0.07385 | -0.018 | 11.91
9 | 0.875 | 0.08168 | -0.018 | 10.715
9.5 | 0.863 | 0.09125 | -0.018 | 9.455
10 | 0.843 | 0.10429 | -0.018 | 8.08
10.5 | 0.816 | 0.11916 | -0.019 | 6.846

## 171. Re 59.69k Mach 0.10 (2)
BIGFOIL.COM POLAR EXPORT
hq209
HQ 2.0/9 |  |  |  | Cl Max: | 1.0747 | at alpha= | 9 | deg
XFOIL ncrit=9 |  |  |  | L/D Max: | 36.8089 | at alpha= | 6 | deg
Re: | 59692 |  |  | Cd Min: | 0.25056 | at alpha= | -20 | deg
Mach: | 0.1 |  |  | Cl=0 at alpha= | -0.068605 | deg
|  |  |  | @ Cl=0.1, Cd= | 0.021357
|  |  |  | @ Cl=0.4, Cd= | 0.028797
|  |  |  | @ Cl=0.6, Cd= | 0.029824
alpha (deg) | Cl | Cd | Cm | Cl/Cd
-20 | -0.7259 | 0.25056 | 0.0475 | -2.8971
-19.5 | -0.7099 | 0.24555 | 0.0431 | -2.8911
-19 | -0.7 | 0.24481 | 0.0374 | -2.8594
-18.5 | -0.6816 | 0.23592 | 0.034 | -2.8891
-18 | -0.659 | 0.22598 | 0.0322 | -2.9162
-17.5 | -0.6435 | 0.22058 | 0.0282 | -2.9173
-17 | -0.6404 | 0.22127 | 0.0221 | -2.8942
-16.5 | -0.611 | 0.20724 | 0.0214 | -2.9483
-16 | -0.5963 | 0.20151 | 0.0179 | -2.9592
-15.5 | -0.598 | 0.20175 | 0.012 | -2.9641
-15 | -0.5653 | 0.18775 | 0.0118 | -3.0109
-14.5 | -0.5579 | 0.18354 | 0.0077 | -3.0397
-14 | -0.5404 | 0.175 | 0.0055 | -3.088
-13.5 | -0.5303 | 0.16942 | 0.0024 | -3.1301
-13 | -0.5152 | 0.16149 | 0.0003 | -3.1903
-12.5 | -0.5146 | 0.15734 | -0.0035 | -3.2706
-12 | -0.492 | 0.14793 | -0.0042 | -3.3259
-11.5 | -0.484 | 0.1412 | -0.0065 | -3.4278
-11 | -0.475 | 0.13449 | -0.0084 | -3.5319
-10.5 | -0.4642 | 0.1277 | -0.0096 | -3.6351
-10 | -0.457 | 0.12134 | -0.0111 | -3.7663
-9.5 | -0.4614 | 0.11621 | -0.0133 | -3.9704
-9 | -0.4407 | 0.108 | -0.0126 | -4.0806
-8.5 | -0.4573 | 0.10411 | -0.0145 | -4.3925
-8 | -0.4318 | 0.0958 | -0.0123 | -4.5073
-7.5 | -0.4207 | 0.08977 | -0.0102 | -4.6864
-7 | -0.4232 | 0.08519 | -0.0068 | -4.9677
-6.5 | -0.3882 | 0.07801 | -0.0019 | -4.9763
-5.5 | -0.4537 | 0.05003 | -0.0425 | -9.0686
-5 | -0.4219 | 0.04172 | -0.0421 | -10.1127
-4.5 | -0.3831 | 0.03539 | -0.041 | -10.8251
-4 | -0.3361 | 0.02999 | -0.0392 | -11.2071
-3.5 | -0.2893 | 0.026 | -0.0369 | -11.1269
-3 | -0.2427 | 0.02264 | -0.034 | -10.72
-2 | -0.1358 | 0.01816 | -0.0231 | -7.478
-1.5 | -0.1204 | 0.01783 | -0.02 | -6.7527
-1 | -0.0802 | 0.01804 | -0.0201 | -4.4457
-0.5 | -0.0371 | 0.01851 | -0.0203 | -2.0043
0 | 0.0059 | 0.01918 | -0.0205 | 0.30761
0.5 | 0.0478 | 0.02001 | -0.0205 | 2.3888
1 | 0.0885 | 0.02101 | -0.0205 | 4.2123
1.5 | 0.128 | 0.0222 | -0.0206 | 5.7658
2 | 0.1659 | 0.0236 | -0.0208 | 7.0297
2.5 | 0.2578 | 0.02623 | -0.0312 | 9.8284
3 | 0.3726 | 0.02846 | -0.0439 | 13.0921
3.5 | 0.4816 | 0.0298 | -0.0536 | 16.1611
4 | 0.5813 | 0.03009 | -0.0597 | 19.3187
4.5 | 0.6908 | 0.02853 | -0.0633 | 24.2131
5 | 0.7713 | 0.02623 | -0.0601 | 29.4053
5.5 | 0.8364 | 0.02409 | -0.0539 | 34.7198
6 | 0.8801 | 0.02391 | -0.0469 | 36.8089
6.5 | 0.9101 | 0.02615 | -0.0408 | 34.8031
7 | 0.9468 | 0.03086 | -0.0367 | 30.6805
7.5 | 0.9927 | 0.03531 | -0.0345 | 28.1138
8 | 1.0341 | 0.04055 | -0.0321 | 25.5018
8.5 | 1.0652 | 0.0483 | -0.0287 | 22.0538
9 | 1.0747 | 0.0562 | -0.0246 | 19.1228
9.5 | 1.0731 | 0.06454 | -0.0209 | 16.6269
10 | 1.0416 | 0.07408 | -0.0176 | 14.0605
10.5 | 1.0069 | 0.08362 | -0.0162 | 12.0414
11.5 | 0.809 | 0.14296 | -0.0663 | 5.6589
12 | 0.8231 | 0.15299 | -0.068 | 5.3801
12.5 | 0.8236 | 0.16136 | -0.0707 | 5.1041
13 | 0.8396 | 0.17034 | -0.0715 | 4.929
13.5 | 0.845 | 0.17903 | -0.0744 | 4.7199
14 | 0.8414 | 0.18473 | -0.0783 | 4.5548

## 172. Re 59.69k Mach 0.25 (1)
BIGFOIL.COM POLAR EXPORT
hq209
HQ 2.0/9 |  |  |  | Cl Max: | 1.026 | at alpha= | 6.5 | deg
JavaFoil+Calcfoil stall+Eppler ext transition |  |  |  | L/D Max: | 45.858 | at alpha= | 5.5 | deg
Re: | 59692 |  |  | Cd Min: | 0.01533 | at alpha= | -1.5 | deg
Mach: | 0.25 |  |  | Cl=0 at alpha= | -2.59 | deg
|  |  |  | @ Cl=0.1, Cd= | 0.015354
|  |  |  | @ Cl=0.4, Cd= | 0.015863
|  |  |  | @ Cl=0.6, Cd= | 0.24116
alpha (deg) | Cl | Cd | Cm | Cl/Cd
-13 | -0.058 | 0.36909 | -0.015 | -0.157
-12.5 | -0.055 | 0.32752 | -0.015 | -0.169
-12 | -0.052 | 0.28909 | -0.015 | -0.182
-11.5 | -0.16 | 0.24668 | -0.015 | -0.647
-11 | -0.214 | 0.20389 | -0.015 | -1.049
-10.5 | -0.26 | 0.26721 | -0.014 | -0.972
-10 | -0.299 | 0.20788 | -0.014 | -1.438
-9.5 | -0.331 | 0.15799 | -0.015 | -2.093
-9 | -0.354 | 0.1368 | -0.014 | -2.588
-8.5 | -0.368 | 0.11021 | -0.015 | -3.34
-8 | -0.372 | 0.09707 | -0.015 | -3.836
-7.5 | -0.367 | 0.08373 | -0.016 | -4.384
-7 | -0.352 | 0.07393 | -0.016 | -4.768
-6.5 | -0.33 | 0.0664 | -0.017 | -4.965
-6 | -0.3 | 0.058 | -0.017 | -5.169
-5.5 | -0.263 | 0.05298 | -0.017 | -4.966
-5 | -0.222 | 0.04864 | -0.018 | -4.57
-4.5 | -0.179 | 0.04425 | -0.018 | -4.049
-4 | -0.134 | 0.0413 | -0.019 | -3.251
-3.5 | -0.088 | 0.03928 | -0.019 | -2.24
-3 | -0.041 | 0.0375 | -0.02 | -1.087
-2.5 | 0.009 | 0.01585 | -0.057 | 0.555
-2 | 0.069 | 0.01538 | -0.058 | 4.47
-1.5 | 0.129 | 0.01533 | -0.058 | 8.414
-1 | 0.189 | 0.01538 | -0.059 | 12.305
-0.5 | 0.249 | 0.01541 | -0.059 | 16.189
0 | 0.308 | 0.01558 | -0.06 | 19.78
0.5 | 0.368 | 0.01574 | -0.06 | 23.375
1 | 0.428 | 0.01597 | -0.061 | 26.785
1.5 | 0.487 | 0.0163 | -0.062 | 29.899
2 | 0.547 | 0.01613 | -0.062 | 33.9
2.5 | 0.606 | 0.01657 | -0.063 | 36.574
3 | 0.665 | 0.01706 | -0.063 | 38.993
3.5 | 0.732 | 0.01744 | -0.064 | 41.976
4 | 0.791 | 0.01809 | -0.065 | 43.712
4.5 | 0.848 | 0.01882 | -0.065 | 45.052
5 | 0.904 | 0.0201 | -0.066 | 44.994
5.5 | 0.959 | 0.0209 | -0.066 | 45.858
6 | 0.806 | 0.04958 | -0.03 | 16.261
6.5 | 1.026 | 0.02561 | -0.066 | 40.045
7 | 0.854 | 0.05677 | -0.02 | 15.036
7.5 | 0.865 | 0.06276 | -0.019 | 13.776
8 | 0.864 | 0.07127 | -0.019 | 12.12
8.5 | 0.85 | 0.08017 | -0.018 | 10.6
9 | 0.822 | 0.09758 | -0.018 | 8.421
9.5 | 0.779 | 0.10893 | -0.019 | 7.155
10 | 0.723 | 0.13258 | -0.019 | 5.456
10.5 | 0.655 | 0.15864 | -0.02 | 4.13
11 | 0.577 | 0.18805 | -0.02 | 3.068
11.5 | 0.49 | 0.24116 | -0.02 | 2.034

## 173. Re 59.69k Mach 0.25 (2)
BIGFOIL.COM POLAR EXPORT
hq209
HQ 2.0/9 |  |  |  | Cl Max: | 1.0636 | at alpha= | 8.5 | deg
XFOIL ncrit=9 |  |  |  | L/D Max: | 35.5639 | at alpha= | 6 | deg
Re: | 59692 |  |  | Cd Min: | 0.25541 | at alpha= | -20 | deg
Mach: | 0.25 |  |  | Cl=0 at alpha= | 0.0080831 | deg
|  |  |  | @ Cl=0.1, Cd= | 0.021897
|  |  |  | @ Cl=0.4, Cd= | 0.029151
|  |  |  | @ Cl=0.6, Cd= | 0.030202
alpha (deg) | Cl | Cd | Cm | Cl/Cd
-20 | -0.7398 | 0.25541 | 0.0495 | -2.8965
-19.5 | -0.726 | 0.25297 | 0.0439 | -2.8699
-19 | -0.7197 | 0.25511 | 0.0377 | -2.8211
-18.5 | -0.6868 | 0.23608 | 0.0373 | -2.9092
-18 | -0.6687 | 0.2296 | 0.0337 | -2.9125
-17.5 | -0.6579 | 0.22736 | 0.0282 | -2.8936
-17 | -0.6367 | 0.21747 | 0.0255 | -2.9278
-16.5 | -0.6172 | 0.21007 | 0.0226 | -2.9381
-16 | -0.6095 | 0.20772 | 0.0174 | -2.9342
-15.5 | -0.5867 | 0.19733 | 0.0153 | -2.9732
-15 | -0.5698 | 0.1906 | 0.0123 | -2.9895
-14.5 | -0.5739 | 0.19057 | 0.0065 | -3.0115
-14 | -0.5393 | 0.17678 | 0.0064 | -3.0507
-13.5 | -0.5455 | 0.17573 | 0.001 | -3.1042
-13 | -0.5133 | 0.1635 | 0.0007 | -3.1394
-12.5 | -0.5052 | 0.15716 | -0.0024 | -3.2146
-12 | -0.5007 | 0.15218 | -0.0055 | -3.2902
-11.5 | -0.4835 | 0.14391 | -0.0068 | -3.3597
-11 | -0.4752 | 0.13738 | -0.0087 | -3.459
-10.5 | -0.4715 | 0.13148 | -0.0109 | -3.5861
-10 | -0.4711 | 0.1259 | -0.0131 | -3.7419
-9.5 | -0.4408 | 0.11606 | -0.012 | -3.798
-9 | -0.4469 | 0.11133 | -0.0137 | -4.0142
-8.5 | -0.4269 | 0.10346 | -0.0128 | -4.1262
-8 | -0.4229 | 0.09758 | -0.0122 | -4.3339
-7.5 | -0.4051 | 0.09065 | -0.0101 | -4.4688
-7 | -0.4068 | 0.0862 | -0.0068 | -4.7193
-6.5 | -0.3784 | 0.07903 | -0.003 | -4.7881
-5.5 | -0.4604 | 0.05324 | -0.0418 | -8.6476
-5 | -0.4349 | 0.04489 | -0.0419 | -9.6881
-4.5 | -0.4 | 0.03811 | -0.0412 | -10.4959
-4 | -0.3546 | 0.03213 | -0.0399 | -11.0364
-3.5 | -0.3057 | 0.02786 | -0.038 | -10.9727
-3 | -0.2575 | 0.02408 | -0.0352 | -10.6935
-2.5 | -0.2093 | 0.01941 | -0.0332 | -10.7831
-2 | -0.1339 | 0.01873 | -0.0244 | -7.149
-1.5 | -0.1289 | 0.01821 | -0.0197 | -7.0785
-1 | -0.0896 | 0.01835 | -0.0197 | -4.8828
-0.5 | -0.0451 | 0.01882 | -0.0201 | -2.3964
0 | -0.0007 | 0.01951 | -0.0203 | -0.035879
0.5 | 0.0426 | 0.02037 | -0.0205 | 2.0913
1 | 0.0845 | 0.02142 | -0.0206 | 3.9449
1.5 | 0.1251 | 0.02267 | -0.0208 | 5.5183
2 | 0.1642 | 0.02415 | -0.0211 | 6.7992
2.5 | 0.2892 | 0.02725 | -0.0369 | 10.6128
3 | 0.4017 | 0.02918 | -0.0482 | 13.7663
3.5 | 0.4996 | 0.03032 | -0.0552 | 16.4776
4 | 0.6098 | 0.03019 | -0.0614 | 20.1987
4.5 | 0.7094 | 0.02852 | -0.0621 | 24.8738
5 | 0.7951 | 0.0259 | -0.058 | 30.6988
5.5 | 0.8566 | 0.02435 | -0.0511 | 35.1786
6 | 0.8955 | 0.02518 | -0.044 | 35.5639
6.5 | 0.9257 | 0.02848 | -0.0379 | 32.5035
7 | 0.97 | 0.03341 | -0.0348 | 29.0332
7.5 | 1.0138 | 0.03891 | -0.032 | 26.055
8 | 1.0458 | 0.04505 | -0.0287 | 23.2142
8.5 | 1.0636 | 0.05356 | -0.025 | 19.8581
9 | 1.062 | 0.06155 | -0.0211 | 17.2543
9.5 | 1.032 | 0.07114 | -0.018 | 14.5066
10 | 0.9951 | 0.08072 | -0.0168 | 12.3278
11.5 | 0.8051 | 0.14575 | -0.0685 | 5.5238
12 | 0.8267 | 0.1566 | -0.0701 | 5.2791
12.5 | 0.8318 | 0.16542 | -0.0728 | 5.0284
13 | 0.8241 | 0.17113 | -0.0763 | 4.8156
13.5 | 0.84 | 0.18015 | -0.0783 | 4.6628

## 174. Re 59.69k Mach 0.50 (1)
BIGFOIL.COM POLAR EXPORT
hq209
HQ 2.0/9 |  |  |  | Cl Max: | 1.235 | at alpha= | 20 | deg
JavaFoil+Calcfoil stall+Eppler ext transition |  |  |  | L/D Max: | 42.009 | at alpha= | 3 | deg
Re: | 59692 |  |  | Cd Min: | 0.01596 | at alpha= | -1.5 | deg
Mach: | 0.5 |  |  | Cl=0 at alpha= | -2.5755 | deg
|  |  |  | @ Cl=0.1, Cd= | 0.016124
|  |  |  | @ Cl=0.4, Cd= | 0.016539
|  |  |  | @ Cl=0.6, Cd= | 0.017284
alpha (deg) | Cl | Cd | Cm | Cl/Cd
-20 | -0.902 | 0.43191 | -0.022 | -2.088
-19.5 | -0.878 | 0.42409 | -0.022 | -2.069
-19 | -0.853 | 0.42325 | -0.023 | -2.016
-18.5 | -0.826 | 0.38903 | -0.022 | -2.123
-18 | -0.801 | 0.38028 | -0.022 | -2.107
-17.5 | -0.777 | 0.37625 | -0.022 | -2.064
-17 | -0.752 | 0.37139 | -0.023 | -2.024
-16.5 | -0.727 | 0.37519 | -0.023 | -1.937
-16 | -0.702 | 0.37104 | -0.024 | -1.891
-15.5 | -0.675 | 0.34204 | -0.023 | -1.973
-15 | -0.65 | 0.31566 | -0.023 | -2.058
-14.5 | -0.624 | 0.30609 | -0.023 | -2.04
-14 | -0.599 | 0.30133 | -0.023 | -1.988
-13.5 | -0.574 | 0.29882 | -0.024 | -1.92
-13 | -0.548 | 0.29246 | -0.024 | -1.875
-12.5 | -0.522 | 0.25907 | -0.023 | -2.015
-12 | -0.496 | 0.25297 | -0.024 | -1.962
-11.5 | -0.471 | 0.23577 | -0.024 | -1.996
-11 | -0.445 | 0.23591 | -0.024 | -1.885
-10.5 | -0.418 | 0.22267 | -0.023 | -1.879
-10 | -0.393 | 0.21546 | -0.023 | -1.822
-9.5 | -0.366 | 0.20357 | -0.022 | -1.799
-9 | -0.34 | 0.19578 | -0.023 | -1.738
-8.5 | -0.314 | 0.19384 | -0.021 | -1.619
-8 | -0.288 | 0.19707 | -0.021 | -1.46
-7.5 | -0.261 | 0.19528 | -0.021 | -1.339
-7 | -0.235 | 0.1002 | -0.02 | -2.346
-6.5 | -0.209 | 0.0767 | -0.02 | -2.721
-6 | -0.182 | 0.15678 | -0.02 | -1.163
-5.5 | -0.244 | 0.0733 | -0.021 | -3.333
-5 | -0.229 | 0.06088 | -0.02 | -3.757
-4.5 | -0.192 | 0.05022 | -0.02 | -3.823
-4 | -0.147 | 0.044 | -0.021 | -3.335
-3.5 | -0.097 | 0.04052 | -0.021 | -2.399
-3 | -0.045 | 0.03835 | -0.022 | -1.182
-2.5 | 0.008 | 0.03693 | -0.022 | 0.214
-2 | 0.077 | 0.01621 | -0.064 | 4.735
-1.5 | 0.144 | 0.01596 | -0.065 | 9.007
-1 | 0.212 | 0.01597 | -0.065 | 13.248
-0.5 | 0.279 | 0.01602 | -0.066 | 17.408
0 | 0.343 | 0.01634 | -0.067 | 20.985
0.5 | 0.409 | 0.01657 | -0.067 | 24.699
1 | 0.475 | 0.01639 | -0.068 | 29.001
1.5 | 0.54 | 0.01682 | -0.068 | 32.113
2 | 0.606 | 0.01733 | -0.069 | 34.94
2.5 | 0.67 | 0.01791 | -0.069 | 37.429
3 | 0.751 | 0.01788 | -0.071 | 42.009
3.5 | 0.816 | 0.02067 | -0.072 | 39.482
4 | 0.874 | 0.02155 | -0.072 | 40.551
4.5 | 0.932 | 0.02333 | -0.072 | 39.942
5 | 0.985 | 0.02454 | -0.073 | 40.159
5.5 | 0.844 | 0.04987 | -0.031 | 16.915
6 | 0.864 | 0.05379 | -0.038 | 16.07
6.5 | 0.822 | 0.06685 | -0.02 | 12.3
7 | 0.518 | 0.14535 | -0.021 | 3.561
7.5 | 0.545 | 0.14831 | -0.021 | 3.673
8 | 0.573 | 0.18608 | -0.029 | 3.077
8.5 | 0.6 | 0.20287 | -0.03 | 2.957
9 | 0.627 | 0.22516 | -0.031 | 2.787
9.5 | 0.655 | 0.23486 | -0.032 | 2.788
10 | 0.682 | 0.24285 | -0.034 | 2.81
10.5 | 0.71 | 0.25187 | -0.036 | 2.819
11 | 0.738 | 0.24997 | -0.037 | 2.952
11.5 | 0.765 | 0.2691 | -0.037 | 2.843
12 | 0.793 | 0.29953 | -0.039 | 2.648
12.5 | 0.82 | 0.30373 | -0.04 | 2.701
13 | 0.847 | 0.3003 | -0.04 | 2.822
13.5 | 0.874 | 0.32019 | -0.04 | 2.731
14 | 0.904 | 0.356 | -0.043 | 2.539
14.5 | 0.931 | 0.35011 | -0.043 | 2.659
15 | 0.958 | 0.35447 | -0.044 | 2.702
15.5 | 0.985 | 0.37301 | -0.044 | 2.641
16 | 1.015 | 0.40353 | -0.047 | 2.515
16.5 | 1.042 | 0.39218 | -0.047 | 2.656
17 | 1.069 | 0.42054 | -0.047 | 2.541
17.5 | 1.095 | 0.42537 | -0.048 | 2.575
18 | 1.122 | 0.4197 | -0.048 | 2.674
18.5 | 1.149 | 0.43845 | -0.048 | 2.621
19 | 1.178 | 0.43579 | -0.05 | 2.703
19.5 | 1.208 | 0.46866 | -0.052 | 2.579
20 | 1.235 | 0.48327 | -0.052 | 2.556

## 175. Re 59.69k Mach 0.50 (2)
BIGFOIL.COM POLAR EXPORT
hq209
HQ 2.0/9 |  |  |  | Cl Max: | 1.142 | at alpha= | 20 | deg
XFOIL ncrit=9 |  |  |  | L/D Max: | 31.6821 | at alpha= | 5.5 | deg
Re: | 59692 |  |  | Cd Min: | 0.31008 | at alpha= | 20 | deg
Mach: | 0.5 |  |  | Cl=0 at alpha= | 0.31992 | deg
|  |  |  | @ Cl=0.1, Cd= | 0.024194
|  |  |  | @ Cl=0.4, Cd= | 0.030583
|  |  |  | @ Cl=0.6, Cd= | 0.031871
alpha (deg) | Cl | Cd | Cm | Cl/Cd
-20 | -0.8076 | 0.27877 | 0.0596 | -2.897
-19.5 | -0.7848 | 0.27046 | 0.055 | -2.9017
-19 | -0.7645 | 0.2646 | 0.0495 | -2.8893
-18.5 | -0.753 | 0.26612 | 0.0423 | -2.8296
-18 | -0.7196 | 0.24743 | 0.0408 | -2.9083
-17.5 | -0.6988 | 0.24074 | 0.0359 | -2.9027
-17 | -0.6894 | 0.24135 | 0.029 | -2.8564
-16.5 | -0.6552 | 0.22451 | 0.0274 | -2.9184
-16 | -0.6365 | 0.21839 | 0.0228 | -2.9145
-15.5 | -0.6188 | 0.21171 | 0.0182 | -2.9229
-15 | -0.5935 | 0.20197 | 0.0154 | -2.9386
-14.5 | -0.5893 | 0.20095 | 0.0094 | -2.9326
-14 | -0.5549 | 0.18704 | 0.0081 | -2.9667
-13.5 | -0.542 | 0.18112 | 0.0038 | -2.9925
-13 | -0.5235 | 0.17371 | 0.0009 | -3.0136
-12.5 | -0.5022 | 0.16497 | -0.0014 | -3.0442
-12 | -0.4857 | 0.15759 | -0.0039 | -3.082
-11.5 | -0.4706 | 0.1504 | -0.0063 | -3.129
-11 | -0.4568 | 0.14333 | -0.0084 | -3.1871
-10.5 | -0.4444 | 0.13643 | -0.0104 | -3.2573
-10 | -0.4393 | 0.13076 | -0.0124 | -3.3596
-9.5 | -0.4239 | 0.12288 | -0.0135 | -3.4497
-9 | -0.4109 | 0.11599 | -0.014 | -3.5425
-8.5 | -0.3946 | 0.10848 | -0.0141 | -3.6375
-8 | -0.3969 | 0.10372 | -0.0135 | -3.8266
-7.5 | -0.3806 | 0.09688 | -0.0115 | -3.9286
-6.5 | -0.3521 | 0.08306 | -0.009 | -4.2391
-6 | -0.4275 | 0.07255 | -0.0317 | -5.8925
-5.5 | -0.4449 | 0.06466 | -0.0355 | -6.8806
-5 | -0.455 | 0.0573 | -0.0371 | -7.9407
-4.5 | -0.4497 | 0.04947 | -0.0388 | -9.0904
-4 | -0.4226 | 0.04216 | -0.0394 | -10.0237
-3.5 | -0.3789 | 0.03558 | -0.0399 | -10.6492
-3 | -0.3268 | 0.03026 | -0.0389 | -10.7997
-2.5 | -0.2691 | 0.02629 | -0.0367 | -10.2358
-2 | -0.2126 | 0.02267 | -0.0342 | -9.378
-1 | -0.1292 | 0.0199 | -0.018 | -6.4925
-0.5 | -0.0825 | 0.02023 | -0.0186 | -4.0781
0 | -0.0318 | 0.02095 | -0.0195 | -1.5179
0.5 | 0.0179 | 0.02195 | -0.0202 | 0.81549
1 | 0.0655 | 0.0232 | -0.0208 | 2.8233
1.5 | 0.1401 | 0.02535 | -0.0269 | 5.5266
2 | 0.2626 | 0.02825 | -0.0407 | 9.2956
2.5 | 0.3775 | 0.0303 | -0.0509 | 12.4587
3 | 0.484 | 0.03164 | -0.0576 | 15.2971
3.5 | 0.5907 | 0.03196 | -0.0615 | 18.4825
4 | 0.6956 | 0.03096 | -0.0611 | 22.4677
4.5 | 0.7885 | 0.02951 | -0.057 | 26.7198
5 | 0.8724 | 0.02809 | -0.0502 | 31.0573
5.5 | 0.9229 | 0.02913 | -0.0416 | 31.6821
6 | 0.9606 | 0.03315 | -0.0348 | 28.9774
6.5 | 0.994 | 0.03902 | -0.03 | 25.4741
7 | 1.0095 | 0.04605 | -0.0256 | 21.9218
7.5 | 1.0075 | 0.05342 | -0.0215 | 18.86
8 | 0.9754 | 0.06229 | -0.0192 | 15.659
8.5 | 0.9284 | 0.07343 | -0.0222 | 12.6433
9 | 0.8891 | 0.08722 | -0.0304 | 10.1938
9.5 | 0.8665 | 0.10167 | -0.0391 | 8.5227
11.5 | 0.8145 | 0.15775 | -0.0786 | 5.1632
12 | 0.8351 | 0.16729 | -0.0807 | 4.9919
12.5 | 0.8425 | 0.17567 | -0.085 | 4.7959
13 | 0.8584 | 0.18486 | -0.0886 | 4.6435
13.5 | 0.8873 | 0.19672 | -0.0905 | 4.5105
14 | 0.9047 | 0.20612 | -0.0943 | 4.3892
14.5 | 0.9153 | 0.21282 | -0.0992 | 4.3008
15 | 0.9375 | 0.22295 | -0.1029 | 4.205
15.5 | 0.9605 | 0.23331 | -0.1066 | 4.1168
16 | 0.9824 | 0.2432 | -0.1106 | 4.0395
16.5 | 0.9952 | 0.24843 | -0.1167 | 4.006
17 | 1.0137 | 0.25687 | -0.1222 | 3.9464
17.5 | 1.0465 | 0.2726 | -0.1243 | 3.839
18 | 1.0555 | 0.27434 | -0.1324 | 3.8474
18.5 | 1.0828 | 0.28726 | -0.1359 | 3.7694
19 | 1.0994 | 0.29246 | -0.1424 | 3.7591
19.5 | 1.122 | 0.30269 | -0.1474 | 3.7068
20 | 1.142 | 0.31008 | -0.1534 | 3.6829

## 176. Re 57.74k Mach 0.00 (1)
BIGFOIL.COM POLAR EXPORT
hq209
HQ 2.0/9 |  |  |  | Cl Max: | 0.931 | at alpha= | 5.5 | deg
JavaFoil+Calcfoil stall+Eppler ext transition |  |  |  | L/D Max: | 45.745 | at alpha= | 5.5 | deg
Re: | 57742 |  |  | Cd Min: | 0.0152 | at alpha= | -2 | deg
Mach: | 0 |  |  | Cl=0 at alpha= | -2.5776 | deg
|  |  |  | @ Cl=0.1, Cd= | 0.0152
|  |  |  | @ Cl=0.4, Cd= | 0.015758
|  |  |  | @ Cl=0.6, Cd= | 0.016353
alpha (deg) | Cl | Cd | Cm | Cl/Cd
-14.5 | -0.301 | 0.27292 | -0.013 | -1.105
-14 | -0.318 | 0.33472 | -0.013 | -0.951
-13.5 | -0.335 | 0.30181 | -0.013 | -1.112
-13 | -0.352 | 0.2039 | -0.013 | -1.729
-12.5 | -0.369 | 0.23575 | -0.013 | -1.565
-12 | -0.384 | 0.21371 | -0.013 | -1.799
-11.5 | -0.398 | 0.18918 | -0.013 | -2.106
-11 | -0.41 | 0.1612 | -0.014 | -2.545
-10.5 | -0.419 | 0.14202 | -0.014 | -2.953
-10 | -0.425 | 0.13126 | -0.013 | -3.239
-9.5 | -0.427 | 0.11397 | -0.014 | -3.745
-9 | -0.424 | 0.10064 | -0.014 | -4.211
-8.5 | -0.416 | 0.08902 | -0.015 | -4.669
-8 | -0.402 | 0.08048 | -0.015 | -4.997
-7.5 | -0.383 | 0.07313 | -0.016 | -5.24
-7 | -0.359 | 0.06554 | -0.016 | -5.477
-6.5 | -0.33 | 0.0609 | -0.016 | -5.416
-6 | -0.296 | 0.05516 | -0.017 | -5.371
-5.5 | -0.258 | 0.05098 | -0.017 | -5.064
-5 | -0.217 | 0.04726 | -0.017 | -4.594
-4.5 | -0.174 | 0.04337 | -0.018 | -4.023
-4 | -0.13 | 0.0409 | -0.018 | -3.189
-3.5 | -0.085 | 0.0389 | -0.019 | -2.195
-3 | -0.049 | 0.01523 | -0.055 | -3.226
-2.5 | 0.009 | 0.01568 | -0.055 | 0.543
-2 | 0.067 | 0.0152 | -0.056 | 4.379
-1.5 | 0.125 | 0.0152 | -0.056 | 8.218
-1 | 0.183 | 0.0152 | -0.057 | 12.057
-0.5 | 0.242 | 0.01529 | -0.058 | 15.795
0 | 0.299 | 0.01544 | -0.058 | 19.347
0.5 | 0.357 | 0.01561 | -0.059 | 22.866
1 | 0.415 | 0.01581 | -0.059 | 26.233
1.5 | 0.473 | 0.01604 | -0.06 | 29.466
2 | 0.531 | 0.01596 | -0.06 | 33.249
2.5 | 0.588 | 0.01626 | -0.061 | 36.153
3 | 0.645 | 0.0167 | -0.061 | 38.651
3.5 | 0.709 | 0.01716 | -0.062 | 41.343
4 | 0.766 | 0.01771 | -0.063 | 43.263
4.5 | 0.822 | 0.0184 | -0.063 | 44.693
5 | 0.878 | 0.01965 | -0.064 | 44.67
5.5 | 0.931 | 0.02035 | -0.064 | 45.745
6 | 0.786 | 0.04871 | -0.03 | 16.146
6.5 | 0.818 | 0.05253 | -0.028 | 15.565
7 | 0.846 | 0.05483 | -0.031 | 15.437
7.5 | 0.863 | 0.05945 | -0.019 | 14.51
8 | 0.876 | 0.06534 | -0.019 | 13.411
8.5 | 0.882 | 0.07225 | -0.018 | 12.214
9 | 0.881 | 0.08071 | -0.018 | 10.917
9.5 | 0.872 | 0.09107 | -0.018 | 9.576
10 | 0.856 | 0.1027 | -0.018 | 8.337
10.5 | 0.834 | 0.11357 | -0.018 | 7.343

## 177. Re 57.74k Mach 0.00 (2)
BIGFOIL.COM POLAR EXPORT
hq209
HQ 2.0/9 |  |  |  | Cl Max: | 1.04 | at alpha= | 11.24 | deg
Wind Tunnel (SoarTech 8) |  |  |  | L/D Max: |  | at alpha= |  | deg
Re: | 57742 |  |  | Cd Min: |  | at alpha= |  | deg
Mach: | 0 |  |  | Cl=0 at alpha= | -0.56 | deg
@ Cl=0.1, Cd=
@ Cl=0.4, Cd=
@ Cl=0.6, Cd=
alpha (deg) | Cl | Cd | Cm | Cl/Cd
-7.09 | -0.52
-7.08 | -0.59
-6.68 | -0.53
-6.65 | -0.46
-6.27 | -0.51
-6.25 | -0.44
-5.86 | -0.48
-5.85 | -0.39
-5.45 | -0.44
-5.44 | -0.39
-5.05 | -0.4
-5.03 | -0.35
-4.65 | -0.39
-4.63 | -0.33
-4.24 | -0.34
-4.21 | -0.29
-3.83 | -0.26
-3.82 | -0.31
-3.42 | -0.26
-3.41 | -0.22
-3.02 | -0.25
-2.99 | -0.17
-2.59 | -0.2
-2.59 | -0.17
-2.2 | -0.18
-2.19 | -0.15
-1.81 | -0.15
-1.8 | -0.12
-1.39 | -0.1
-1.37 | -0.1
-0.99 | -0.07
-0.97 | -0.06
-0.57 | -0.04
-0.56 | 0
-0.16 | 0.02
-0.15 | 0.02
0.25 | 0.07
0.25 | 0.06
0.65 | 0.09
0.66 | 0.11
1.07 | 0.15
1.08 | 0.16
1.48 | 0.25
1.49 | 0.24
1.9 | 0.32
1.91 | 0.35
2.31 | 0.38
2.33 | 0.4
2.72 | 0.43
2.74 | 0.48
3.15 | 0.53
3.15 | 0.51
3.55 | 0.56
3.55 | 0.54
3.96 | 0.6
3.96 | 0.58
4.36 | 0.62
4.37 | 0.65
4.77 | 0.68
4.77 | 0.66
5.18 | 0.7
5.18 | 0.69
5.59 | 0.74
5.59 | 0.74
6 | 0.78
6 | 0.78
6.4 | 0.81
6.41 | 0.83
6.81 | 0.84
6.81 | 0.82
7.2 | 0.85
7.21 | 0.85
7.62 | 0.89
7.62 | 0.88
8.02 | 0.9
8.02 | 0.91
8.43 | 0.94
8.43 | 0.91
8.83 | 0.92
8.83 | 0.96
9.23 | 0.94
9.23 | 0.97
9.64 | 0.98
9.65 | 1.01
10.04 | 1.02
10.06 | 1.03
10.44 | 1.02
10.45 | 1.01
10.83 | 0.98
10.85 | 1.03
11.21 | 0.91
11.24 | 1.04
11.64 | 1.02
11.65 | 0.99
12.04 | 0.97
12.05 | 1
12.42 | 0.91
12.44 | 0.97
12.83 | 0.96
12.84 | 0.99
13.22 | 0.9
13.24 | 0.98
13.62 | 0.89
13.64 | 1.01
14.02 | 0.86
14.02 | 0.9
14.41 | 0.9
14.42 | 0.88
14.82 | 0.89
14.83 | 0.93
15.22 | 0.89
15.23 | 0.93
15.62 | 0.85
15.63 | 0.88
16.01 | 0.9
16.04 | 0.9
16.42 | 0.92
16.43 | 0.94
16.81 | 0.87
16.82 | 0.91
17.22 | 0.89
17.22 | 0.9
17.61 | 0.89
17.62 | 0.84
18.02 | 0.86
18.04 | 0.98
18.4 | 0.86
18.43 | 0.89
18.82 | 0.9
18.83 | 0.93
19.21 | 0.86
19.21 | 0.87
19.63 | 0.91
19.64 | 0.98
20.02 | 0.95
20.04 | 0.91
20.42 | 0.89

## 178. Re 57.74k Mach 0.00 (3)
BIGFOIL.COM POLAR EXPORT
hq209
HQ 2.0/9 |  |  |  | Cl Max: | 1.16 | at alpha= | 12.27 | deg
Wind Tunnel (SoarTech 8) |  |  |  | L/D Max: |  | at alpha= |  | deg
Re: | 57742 |  |  | Cd Min: |  | at alpha= |  | deg
Mach: | 0 |  |  | Cl=0 at alpha= | -0.79333 | deg
@ Cl=0.1, Cd=
@ Cl=0.4, Cd=
@ Cl=0.6, Cd=
alpha (deg) | Cl | Cd | Cm | Cl/Cd
-7.06 | -0.52
-6.07 | -0.44
-6.06 | -0.41
-5.03 | -0.35
-5.03 | -0.35
-4.04 | -0.28
-4.03 | -0.25
-3 | -0.2
-3 | -0.18
-1.99 | -0.09
-1.98 | -0.12
-0.98 | -0.01
-0.96 | -0.02
0.04 | 0.1
0.05 | 0.09
1.08 | 0.23
1.08 | 0.21
2.12 | 0.44
2.12 | 0.41
3.15 | 0.58
3.15 | 0.52
4.16 | 0.67
4.17 | 0.67
5.18 | 0.73
5.19 | 0.76
6.21 | 0.85
6.21 | 0.86
7.22 | 0.93
7.24 | 0.93
8.23 | 0.96
8.24 | 1
9.25 | 1.06
9.26 | 1.02
10.26 | 1.08
10.26 | 1.1
11.24 | 0.99
11.26 | 1.03
12.25 | 1.05
12.27 | 1.16
13.23 | 0.95
13.24 | 0.98
14.21 | 0.92
14.22 | 0.88
15.23 | 0.93
15.25 | 1
16.23 | 0.92
16.23 | 0.94
17.24 | 0.96
17.24 | 0.94
18.24 | 0.99
18.25 | 0.99
19.24 | 1
19.24 | 0.98
20.22 | 0.98
20.23 | 1
21.23 | 0.99
21.24 | 0.96
22.25 | 1.08
22.26 | 1.06
23.27 | 1.13

## 179. Re 57.74k Mach 0.00 (4)
BIGFOIL.COM POLAR EXPORT
hq209
HQ 2.0/9 |  |  |  | Cl Max: | 1.1 | at alpha= | 11.32 | deg
Wind Tunnel (SoarTech 8) |  |  |  | L/D Max: |  | at alpha= |  | deg
Re: | 57742 |  |  | Cd Min: |  | at alpha= |  | deg
Mach: | 0 |  |  | Cl=0 at alpha= | -0.72556 | deg
@ Cl=0.1, Cd=
@ Cl=0.4, Cd=
@ Cl=0.6, Cd=
alpha (deg) | Cl | Cd | Cm | Cl/Cd
-7.14 | -0.56
-7.02 | -0.52
-6.11 | -0.45
-6 | -0.44
-5.09 | -0.37
-5 | -0.38
-4.08 | -0.29
-3.96 | -0.28
-3.04 | -0.2
-2.96 | -0.2
-2.05 | -0.11
-1.94 | -0.12
-1.03 | -0.05
-0.93 | -0.02
-0.01 | 0.07
0.12 | 0.12
1.02 | 0.19
1.13 | 0.24
2.06 | 0.38
2.16 | 0.41
3.09 | 0.54
3.22 | 0.59
4.11 | 0.66
4.23 | 0.67
5.15 | 0.77
5.24 | 0.78
6.15 | 0.86
6.27 | 0.86
7.17 | 0.91
7.27 | 0.94
8.2 | 0.97
8.3 | 1
9.19 | 1
9.31 | 1.05
10.22 | 1.08
10.31 | 1.09
11.19 | 1.05
11.32 | 1.1
12.19 | 0.99
12.28 | 0.95
13.18 | 0.93
13.28 | 0.93
14.15 | 0.83
14.28 | 0.98
15.17 | 0.85
15.28 | 0.93
16.16 | 0.88
16.29 | 0.93
17.16 | 0.84
17.28 | 0.95
18.17 | 0.88
18.26 | 0.93
19.2 | 0.96
19.3 | 0.89
20.21 | 1.03
20.31 | 0.96
21.2 | 1.02
21.3 | 0.93
22.21 | 1.08
22.29 | 1
23.2 | 1.02

## 180. Re 57.74k Mach 0.00 (5)
BIGFOIL.COM POLAR EXPORT
hq209
HQ 2.0/9 |  |  |  | Cl Max: | 1.11 | at alpha= | 23.24 | deg
Wind Tunnel (SoarTech 8) |  |  |  | L/D Max: |  | at alpha= |  | deg
Re: | 57742 |  |  | Cd Min: |  | at alpha= |  | deg
Mach: | 0 |  |  | Cl=0 at alpha= | -0.94 | deg
@ Cl=0.1, Cd=
@ Cl=0.4, Cd=
@ Cl=0.6, Cd=
alpha (deg) | Cl | Cd | Cm | Cl/Cd
-7.14 | -0.52
-7.01 | -0.49
-6.11 | -0.41
-6.02 | -0.43
-5.1 | -0.33
-4.99 | -0.35
-4.07 | -0.26
-3.96 | -0.27
-3.07 | -0.19
-2.95 | -0.19
-2.03 | -0.11
-1.92 | -0.08
-1.03 | -0.03
-0.91 | 0.01
0 | 0.09
0.11 | 0.11
1.02 | 0.2
1.13 | 0.23
2.07 | 0.4
2.16 | 0.42
3.1 | 0.57
3.2 | 0.56
4.12 | 0.64
4.22 | 0.67
5.13 | 0.73
5.23 | 0.76
6.16 | 0.85
6.26 | 0.85
7.17 | 0.92
7.27 | 0.92
8.19 | 0.97
8.3 | 1
9.21 | 1.02
9.3 | 1.02
10.2 | 1.02
10.31 | 1.04
11.22 | 1.09
11.31 | 1.05
12.18 | 0.97
12.31 | 1.09
13.18 | 0.91
13.28 | 0.93
14.19 | 0.91
14.28 | 0.94
15.16 | 0.87
15.29 | 0.95
16.17 | 0.87
16.27 | 0.9
17.19 | 0.96
17.28 | 0.9
18.19 | 0.99
18.27 | 0.91
19.18 | 1.03
19.27 | 0.99
20.16 | 0.94
20.3 | 1.03
21.18 | 1.05
21.32 | 1
22.19 | 1.02
22.33 | 1.02
23.24 | 1.11

## 181. Re 57.74k Mach 0.00 (6)
BIGFOIL.COM POLAR EXPORT
hq209
HQ 2.0/9 |  |  |  | Cl Max: | 0.936 | at alpha= | 9.3 | deg
Wind Tunnel (SoarTech 8) |  |  |  | L/D Max: | 35 | at alpha= | 7.28 | deg
Re: | 57742 |  |  | Cd Min: | 0.0141 | at alpha= | -0.92 | deg
Mach: | 0 |  |  | Cl=0 at alpha= | -0.56885 | deg
|  |  |  | @ Cl=0.1, Cd= | 0.015731
|  |  |  | @ Cl=0.4, Cd= | 0.020894
|  |  |  | @ Cl=0.6, Cd= | 0.018823
alpha (deg) | Cl | Cd | Cm | Cl/Cd
-2.95 | -0.189 | 0.0155 |  | -12.1935
-1.94 | -0.119 | 0.0143 |  | -8.3217
-0.92 | -0.042 | 0.0141 |  | -2.9787
0.1 | 0.08 | 0.0154 |  | 5.1948
1.13 | 0.207 | 0.0175 |  | 11.8286
2.17 | 0.379 | 0.0212 |  | 17.8774
3.2 | 0.53 | 0.019 |  | 27.8947
4.22 | 0.609 | 0.0188 |  | 32.3936
5.24 | 0.675 | 0.022 |  | 30.6818
6.26 | 0.769 | 0.0281 |  | 27.3665
7.28 | 0.833 | 0.0238 |  | 35
8.28 | 0.887 | 0.032 |  | 27.7188
9.3 | 0.936 | 0.0476 |  | 19.6639

## 182. Re 57.74k Mach 0.00 (7)
BIGFOIL.COM POLAR EXPORT
hq209
HQ 2.0/9 |  |  |  | Cl Max: | 1.02 | at alpha= | 11.4 | deg
Wind Tunnel (SoarTech 8) |  |  |  | L/D Max: |  | at alpha= |  | deg
Re: | 57742 |  |  | Cd Min: |  | at alpha= |  | deg
Mach: | 0 |  |  | Cl=0 at alpha= | -0.82 | deg
@ Cl=0.1, Cd=
@ Cl=0.4, Cd=
@ Cl=0.6, Cd=
alpha (deg) | Cl | Cd | Cm | Cl/Cd
-6.09 | -0.39
-5.98 | -0.38
-5.71 | -0.36
-5.59 | -0.34
-5.29 | -0.33
-5.19 | -0.33
-4.89 | -0.31
-4.76 | -0.29
-4.49 | -0.29
-4.36 | -0.25
-4.08 | -0.25
-3.97 | -0.23
-3.66 | -0.2
-3.56 | -0.19
-3.26 | -0.18
-3.14 | -0.16
-2.84 | -0.14
-2.73 | -0.13
-2.44 | -0.11
-2.33 | -0.09
-2.04 | -0.08
-1.94 | -0.06
-1.63 | -0.04
-1.52 | -0.04
-1.22 | -0.03
-1.11 | -0.01
-0.82 | 0
-0.7 | 0.04
-0.41 | 0.05
-0.29 | 0.08
0.01 | 0.09
0.12 | 0.12
0.41 | 0.14
0.51 | 0.16
0.83 | 0.18
0.93 | 0.21
1.24 | 0.23
1.34 | 0.25
1.65 | 0.3
1.76 | 0.34
2.06 | 0.38
2.17 | 0.42
2.48 | 0.45
2.6 | 0.49
2.89 | 0.51
3 | 0.52
3.3 | 0.54
3.4 | 0.57
3.71 | 0.58
3.82 | 0.62
4.12 | 0.6
4.2 | 0.63
4.52 | 0.64
4.63 | 0.66
4.93 | 0.66
5.03 | 0.69
5.33 | 0.7
5.44 | 0.7
5.73 | 0.72
5.84 | 0.75
6.15 | 0.76
6.25 | 0.81
6.54 | 0.79
6.66 | 0.84
6.95 | 0.82
7.06 | 0.85
7.35 | 0.84
7.47 | 0.87
7.75 | 0.85
7.87 | 0.88
8.17 | 0.88
8.28 | 0.89
8.58 | 0.88
8.68 | 0.9
8.96 | 0.91
9.09 | 0.93
9.38 | 0.93
9.49 | 0.93
9.78 | 0.95
9.88 | 0.95
10.18 | 0.95
10.3 | 0.97
10.58 | 0.96
10.68 | 0.98
10.98 | 0.96
11.11 | 1
11.4 | 1.02
11.49 | 0.94
11.78 | 0.99
11.87 | 0.95
12.15 | 0.86
12.25 | 0.82
12.56 | 0.83
12.67 | 0.9
12.95 | 0.8
13.07 | 0.84
13.34 | 0.81
13.45 | 0.78
13.75 | 0.74
13.85 | 0.81
14.13 | 0.74
14.25 | 0.79
14.55 | 0.85
14.65 | 0.82
14.95 | 0.8
15.06 | 0.8
15.34 | 0.83
15.47 | 0.9
15.74 | 0.77
15.84 | 0.78
16.14 | 0.75
16.26 | 0.81
16.55 | 0.78
16.65 | 0.8
16.95 | 0.8
17.05 | 0.8
17.34 | 0.82

## 183. Re 57.74k Mach 0.00 (8)
BIGFOIL.COM POLAR EXPORT
hq209
HQ 2.0/9 |  |  |  | Cl Max: | 0.962 | at alpha= | 10.8 | deg
Wind Tunnel (SoarTech 8) |  |  |  | L/D Max: | 35.266 | at alpha= | 4.74 | deg
Re: | 57742 |  |  | Cd Min: | 0.0155 | at alpha= | 0.1 | deg
Mach: | 0 |  |  | Cl=0 at alpha= | -1.1499 | deg
|  |  |  | @ Cl=0.1, Cd= | 0.015511
|  |  |  | @ Cl=0.4, Cd= | 0.018441
|  |  |  | @ Cl=0.6, Cd= | 0.019156
alpha (deg) | Cl | Cd | Cm | Cl/Cd
-2.94 | -0.146 | 0.0197 |  | -7.4112
-1.43 | -0.026 | 0.0156 |  | -1.6667
0.1 | 0.116 | 0.0155 |  | 7.4839
1.65 | 0.329 | 0.0179 |  | 18.3799
3.19 | 0.539 | 0.0195 |  | 27.641
4.74 | 0.663 | 0.0188 |  | 35.266
6.26 | 0.781 | 0.0228 |  | 34.2544
7.77 | 0.863 | 0.0282 |  | 30.6028
9.3 | 0.928 | 0.0422 |  | 21.9905
10.8 | 0.962 | 0.0751 |  | 12.8096

## 184. Re 57.74k Mach 0.00 (9)
BIGFOIL.COM POLAR EXPORT
hq209
HQ 2.0/9 |  |  |  | Cl Max: | 1.0766 | at alpha= | 9 | deg
XFOIL ncrit=9 |  |  |  | L/D Max: | 36.8939 | at alpha= | 6 | deg
Re: | 57742 |  |  | Cd Min: | 0.24979 | at alpha= | -20 | deg
Mach: | 0 |  |  | Cl=0 at alpha= | -0.08216 | deg
|  |  |  | @ Cl=0.1, Cd= | 0.021254
|  |  |  | @ Cl=0.4, Cd= | 0.028766
|  |  |  | @ Cl=0.6, Cd= | 0.029811
alpha (deg) | Cl | Cd | Cm | Cl/Cd
-20 | -0.7235 | 0.24979 | 0.0471 | -2.8964
-19.5 | -0.7074 | 0.24455 | 0.0429 | -2.8927
-19 | -0.6967 | 0.24314 | 0.0373 | -2.8654
-18.5 | -0.6877 | 0.24101 | 0.0322 | -2.8534
-18 | -0.6575 | 0.22542 | 0.0318 | -2.9168
-17.5 | -0.6416 | 0.21974 | 0.0281 | -2.9198
-17 | -0.6371 | 0.21963 | 0.0222 | -2.9008
-16.5 | -0.6104 | 0.20688 | 0.0211 | -2.9505
-16 | -0.5948 | 0.20075 | 0.0178 | -2.9629
-15.5 | -0.5947 | 0.20026 | 0.0122 | -2.9696
-15 | -0.5651 | 0.18737 | 0.0116 | -3.016
-14.5 | -0.5556 | 0.18247 | 0.0079 | -3.0449
-13.5 | -0.5284 | 0.16853 | 0.0027 | -3.1353
-13 | -0.5175 | 0.16149 | -0.0001 | -3.2045
-12.5 | -0.5119 | 0.15629 | -0.0031 | -3.2753
-12 | -0.4924 | 0.1475 | -0.0042 | -3.3383
-11.5 | -0.4887 | 0.14136 | -0.0071 | -3.4571
-11 | -0.4972 | 0.1377 | -0.0111 | -3.6107
-10.5 | -0.4667 | 0.12744 | -0.0098 | -3.6621
-10 | -0.4571 | 0.12084 | -0.011 | -3.7827
-9.5 | -0.458 | 0.11532 | -0.0128 | -3.9716
-9 | -0.4448 | 0.10786 | -0.0129 | -4.1239
-8.5 | -0.4538 | 0.10328 | -0.0141 | -4.3939
-8 | -0.4511 | 0.09734 | -0.0132 | -4.6343
-7.5 | -0.4199 | 0.08924 | -0.0101 | -4.7053
-7 | -0.4204 | 0.08456 | -0.0067 | -4.9716
-6.5 | -0.3908 | 0.07787 | -0.0017 | -5.0186
-5.5 | -0.4521 | 0.04941 | -0.0425 | -9.15
-5 | -0.4193 | 0.04113 | -0.0422 | -10.1945
-4.5 | -0.3798 | 0.03489 | -0.0409 | -10.8856
-4 | -0.3326 | 0.02962 | -0.039 | -11.2289
-3.5 | -0.2861 | 0.0257 | -0.0367 | -11.1323
-3 | -0.2406 | 0.02232 | -0.0339 | -10.7796
-2 | -0.136 | 0.01806 | -0.0229 | -7.5305
-1.5 | -0.1188 | 0.01776 | -0.02 | -6.6892
-1 | -0.0786 | 0.01798 | -0.0202 | -4.3715
-0.5 | -0.0356 | 0.01846 | -0.0204 | -1.9285
0 | 0.007 | 0.01911 | -0.0205 | 0.3663
0.5 | 0.0487 | 0.01994 | -0.0205 | 2.4423
1 | 0.0892 | 0.02093 | -0.0205 | 4.2618
1.5 | 0.1285 | 0.02211 | -0.0205 | 5.8118
2 | 0.1662 | 0.0235 | -0.0207 | 7.0723
2.5 | 0.2506 | 0.02599 | -0.0298 | 9.6422
3 | 0.3697 | 0.02835 | -0.0435 | 13.0406
3.5 | 0.4703 | 0.02973 | -0.0521 | 15.819
4 | 0.5705 | 0.03017 | -0.0586 | 18.9095
4.5 | 0.6791 | 0.02885 | -0.0627 | 23.539
5 | 0.7684 | 0.02622 | -0.0605 | 29.3059
5.5 | 0.8327 | 0.02407 | -0.0544 | 34.5949
6 | 0.8766 | 0.02376 | -0.0475 | 36.8939
6.5 | 0.9077 | 0.02576 | -0.0414 | 35.2368
7 | 0.9424 | 0.03031 | -0.037 | 31.092
7.5 | 0.9867 | 0.03466 | -0.0347 | 28.468
8 | 1.0316 | 0.03979 | -0.0328 | 25.9261
8.5 | 1.0646 | 0.04727 | -0.0295 | 22.5217
9 | 1.0766 | 0.05507 | -0.0253 | 19.5497
9.5 | 1.076 | 0.06337 | -0.0215 | 16.9796
10 | 1.0464 | 0.07304 | -0.0181 | 14.3264
10.5 | 1.0111 | 0.0826 | -0.0163 | 12.2409
11 | 0.9806 | 0.09391 | -0.0182 | 10.4419
11.5 | 0.8101 | 0.14243 | -0.0658 | 5.6877
12 | 0.8226 | 0.15232 | -0.0676 | 5.4005
12.5 | 0.8223 | 0.16061 | -0.0704 | 5.1199
13 | 0.8458 | 0.17091 | -0.0704 | 4.9488
13.5 | 0.8428 | 0.17817 | -0.074 | 4.7303
14 | 0.8395 | 0.18396 | -0.0778 | 4.5635

## 185. Re 57.74k Mach 0.10 (1)
BIGFOIL.COM POLAR EXPORT
hq209
HQ 2.0/9 |  |  |  | Cl Max: | 0.935 | at alpha= | 5.5 | deg
JavaFoil+Calcfoil stall+Eppler ext transition |  |  |  | L/D Max: | 45.84 | at alpha= | 5.5 | deg
Re: | 57742 |  |  | Cd Min: | 0.01518 | at alpha= | -3 | deg
Mach: | 0.1 |  |  | Cl=0 at alpha= | -2.5776 | deg
|  |  |  | @ Cl=0.1, Cd= | 0.015204
|  |  |  | @ Cl=0.4, Cd= | 0.015741
|  |  |  | @ Cl=0.6, Cd= | 0.016401
alpha (deg) | Cl | Cd | Cm | Cl/Cd
-14.5 | -0.264 | 0.29386 | -0.013 | -0.898
-14 | -0.283 | 0.26383 | -0.013 | -1.072
-13.5 | -0.302 | 0.3312 | -0.013 | -0.912
-13 | -0.321 | 0.23141 | -0.014 | -1.389
-12.5 | -0.341 | 0.25986 | -0.013 | -1.311
-12 | -0.359 | 0.23042 | -0.013 | -1.558
-11.5 | -0.376 | 0.20048 | -0.013 | -1.876
-11 | -0.391 | 0.16595 | -0.014 | -2.358
-10.5 | -0.404 | 0.1501 | -0.014 | -2.689
-10 | -0.412 | 0.13449 | -0.013 | -3.067
-9.5 | -0.417 | 0.11589 | -0.014 | -3.599
-9 | -0.417 | 0.10254 | -0.014 | -4.063
-8.5 | -0.411 | 0.09358 | -0.015 | -4.39
-8 | -0.399 | 0.08338 | -0.016 | -4.788
-7.5 | -0.382 | 0.07473 | -0.016 | -5.108
-7 | -0.359 | 0.0664 | -0.016 | -5.4
-6.5 | -0.33 | 0.0615 | -0.017 | -5.367
-6 | -0.297 | 0.056 | -0.017 | -5.302
-5.5 | -0.259 | 0.05116 | -0.017 | -5.062
-5 | -0.218 | 0.04755 | -0.017 | -4.584
-4.5 | -0.175 | 0.04353 | -0.018 | -4.025
-4 | -0.131 | 0.041 | -0.018 | -3.196
-3.5 | -0.086 | 0.03896 | -0.019 | -2.202
-3 | -0.049 | 0.01518 | -0.055 | -3.252
-2.5 | 0.009 | 0.01564 | -0.055 | 0.547
-2 | 0.067 | 0.01521 | -0.056 | 4.399
-1.5 | 0.126 | 0.0152 | -0.057 | 8.256
-1 | 0.184 | 0.01526 | -0.057 | 12.067
-0.5 | 0.243 | 0.01529 | -0.058 | 15.881
0 | 0.3 | 0.01544 | -0.058 | 19.447
0.5 | 0.359 | 0.0156 | -0.059 | 22.985
1 | 0.417 | 0.0158 | -0.059 | 26.367
1.5 | 0.475 | 0.01604 | -0.06 | 29.625
2 | 0.533 | 0.01594 | -0.06 | 33.447
2.5 | 0.591 | 0.01633 | -0.061 | 36.164
3 | 0.648 | 0.01678 | -0.061 | 38.652
3.5 | 0.713 | 0.01717 | -0.063 | 41.521
4 | 0.77 | 0.01775 | -0.063 | 43.371
4.5 | 0.826 | 0.01843 | -0.064 | 44.827
5 | 0.882 | 0.0197 | -0.064 | 44.751
5.5 | 0.935 | 0.02041 | -0.065 | 45.84
6 | 0.79 | 0.04888 | -0.03 | 16.153
6.5 | 0.82 | 0.05275 | -0.028 | 15.549
7 | 0.848 | 0.05523 | -0.031 | 15.36
7.5 | 0.864 | 0.06008 | -0.019 | 14.373
8 | 0.876 | 0.06589 | -0.019 | 13.29
8.5 | 0.88 | 0.07385 | -0.018 | 11.91
9 | 0.875 | 0.08168 | -0.018 | 10.715
9.5 | 0.863 | 0.09125 | -0.018 | 9.455
10 | 0.843 | 0.10429 | -0.018 | 8.08
10.5 | 0.816 | 0.11916 | -0.019 | 6.846

## 186. Re 57.74k Mach 0.10 (2)
BIGFOIL.COM POLAR EXPORT
hq209
HQ 2.0/9 |  |  |  | Cl Max: | 1.0747 | at alpha= | 9 | deg
XFOIL ncrit=9 |  |  |  | L/D Max: | 36.8089 | at alpha= | 6 | deg
Re: | 57742 |  |  | Cd Min: | 0.25056 | at alpha= | -20 | deg
Mach: | 0.1 |  |  | Cl=0 at alpha= | -0.068605 | deg
|  |  |  | @ Cl=0.1, Cd= | 0.021357
|  |  |  | @ Cl=0.4, Cd= | 0.028797
|  |  |  | @ Cl=0.6, Cd= | 0.029824
alpha (deg) | Cl | Cd | Cm | Cl/Cd
-20 | -0.7259 | 0.25056 | 0.0475 | -2.8971
-19.5 | -0.7099 | 0.24555 | 0.0431 | -2.8911
-19 | -0.7 | 0.24481 | 0.0374 | -2.8594
-18.5 | -0.6816 | 0.23592 | 0.034 | -2.8891
-18 | -0.659 | 0.22598 | 0.0322 | -2.9162
-17.5 | -0.6435 | 0.22058 | 0.0282 | -2.9173
-17 | -0.6404 | 0.22127 | 0.0221 | -2.8942
-16.5 | -0.611 | 0.20724 | 0.0214 | -2.9483
-16 | -0.5963 | 0.20151 | 0.0179 | -2.9592
-15.5 | -0.598 | 0.20175 | 0.012 | -2.9641
-15 | -0.5653 | 0.18775 | 0.0118 | -3.0109
-14.5 | -0.5579 | 0.18354 | 0.0077 | -3.0397
-14 | -0.5404 | 0.175 | 0.0055 | -3.088
-13.5 | -0.5303 | 0.16942 | 0.0024 | -3.1301
-13 | -0.5152 | 0.16149 | 0.0003 | -3.1903
-12.5 | -0.5146 | 0.15734 | -0.0035 | -3.2706
-12 | -0.492 | 0.14793 | -0.0042 | -3.3259
-11.5 | -0.484 | 0.1412 | -0.0065 | -3.4278
-11 | -0.475 | 0.13449 | -0.0084 | -3.5319
-10.5 | -0.4642 | 0.1277 | -0.0096 | -3.6351
-10 | -0.457 | 0.12134 | -0.0111 | -3.7663
-9.5 | -0.4614 | 0.11621 | -0.0133 | -3.9704
-9 | -0.4407 | 0.108 | -0.0126 | -4.0806
-8.5 | -0.4573 | 0.10411 | -0.0145 | -4.3925
-8 | -0.4318 | 0.0958 | -0.0123 | -4.5073
-7.5 | -0.4207 | 0.08977 | -0.0102 | -4.6864
-7 | -0.4232 | 0.08519 | -0.0068 | -4.9677
-6.5 | -0.3882 | 0.07801 | -0.0019 | -4.9763
-5.5 | -0.4537 | 0.05003 | -0.0425 | -9.0686
-5 | -0.4219 | 0.04172 | -0.0421 | -10.1127
-4.5 | -0.3831 | 0.03539 | -0.041 | -10.8251
-4 | -0.3361 | 0.02999 | -0.0392 | -11.2071
-3.5 | -0.2893 | 0.026 | -0.0369 | -11.1269
-3 | -0.2427 | 0.02264 | -0.034 | -10.72
-2 | -0.1358 | 0.01816 | -0.0231 | -7.478
-1.5 | -0.1204 | 0.01783 | -0.02 | -6.7527
-1 | -0.0802 | 0.01804 | -0.0201 | -4.4457
-0.5 | -0.0371 | 0.01851 | -0.0203 | -2.0043
0 | 0.0059 | 0.01918 | -0.0205 | 0.30761
0.5 | 0.0478 | 0.02001 | -0.0205 | 2.3888
1 | 0.0885 | 0.02101 | -0.0205 | 4.2123
1.5 | 0.128 | 0.0222 | -0.0206 | 5.7658
2 | 0.1659 | 0.0236 | -0.0208 | 7.0297
2.5 | 0.2578 | 0.02623 | -0.0312 | 9.8284
3 | 0.3726 | 0.02846 | -0.0439 | 13.0921
3.5 | 0.4816 | 0.0298 | -0.0536 | 16.1611
4 | 0.5813 | 0.03009 | -0.0597 | 19.3187
4.5 | 0.6908 | 0.02853 | -0.0633 | 24.2131
5 | 0.7713 | 0.02623 | -0.0601 | 29.4053
5.5 | 0.8364 | 0.02409 | -0.0539 | 34.7198
6 | 0.8801 | 0.02391 | -0.0469 | 36.8089
6.5 | 0.9101 | 0.02615 | -0.0408 | 34.8031
7 | 0.9468 | 0.03086 | -0.0367 | 30.6805
7.5 | 0.9927 | 0.03531 | -0.0345 | 28.1138
8 | 1.0341 | 0.04055 | -0.0321 | 25.5018
8.5 | 1.0652 | 0.0483 | -0.0287 | 22.0538
9 | 1.0747 | 0.0562 | -0.0246 | 19.1228
9.5 | 1.0731 | 0.06454 | -0.0209 | 16.6269
10 | 1.0416 | 0.07408 | -0.0176 | 14.0605
10.5 | 1.0069 | 0.08362 | -0.0162 | 12.0414
11.5 | 0.809 | 0.14296 | -0.0663 | 5.6589
12 | 0.8231 | 0.15299 | -0.068 | 5.3801
12.5 | 0.8236 | 0.16136 | -0.0707 | 5.1041
13 | 0.8396 | 0.17034 | -0.0715 | 4.929
13.5 | 0.845 | 0.17903 | -0.0744 | 4.7199
14 | 0.8414 | 0.18473 | -0.0783 | 4.5548

## 187. Re 57.74k Mach 0.25 (1)
BIGFOIL.COM POLAR EXPORT
hq209
HQ 2.0/9 |  |  |  | Cl Max: | 1.026 | at alpha= | 6.5 | deg
JavaFoil+Calcfoil stall+Eppler ext transition |  |  |  | L/D Max: | 45.858 | at alpha= | 5.5 | deg
Re: | 57742 |  |  | Cd Min: | 0.01533 | at alpha= | -1.5 | deg
Mach: | 0.25 |  |  | Cl=0 at alpha= | -2.59 | deg
|  |  |  | @ Cl=0.1, Cd= | 0.015354
|  |  |  | @ Cl=0.4, Cd= | 0.015863
|  |  |  | @ Cl=0.6, Cd= | 0.24116
alpha (deg) | Cl | Cd | Cm | Cl/Cd
-13 | -0.058 | 0.36909 | -0.015 | -0.157
-12.5 | -0.055 | 0.32752 | -0.015 | -0.169
-12 | -0.052 | 0.28909 | -0.015 | -0.182
-11.5 | -0.16 | 0.24668 | -0.015 | -0.647
-11 | -0.214 | 0.20389 | -0.015 | -1.049
-10.5 | -0.26 | 0.26721 | -0.014 | -0.972
-10 | -0.299 | 0.20788 | -0.014 | -1.438
-9.5 | -0.331 | 0.15799 | -0.015 | -2.093
-9 | -0.354 | 0.1368 | -0.014 | -2.588
-8.5 | -0.368 | 0.11021 | -0.015 | -3.34
-8 | -0.372 | 0.09707 | -0.015 | -3.836
-7.5 | -0.367 | 0.08373 | -0.016 | -4.384
-7 | -0.352 | 0.07393 | -0.016 | -4.768
-6.5 | -0.33 | 0.0664 | -0.017 | -4.965
-6 | -0.3 | 0.058 | -0.017 | -5.169
-5.5 | -0.263 | 0.05298 | -0.017 | -4.966
-5 | -0.222 | 0.04864 | -0.018 | -4.57
-4.5 | -0.179 | 0.04425 | -0.018 | -4.049
-4 | -0.134 | 0.0413 | -0.019 | -3.251
-3.5 | -0.088 | 0.03928 | -0.019 | -2.24
-3 | -0.041 | 0.0375 | -0.02 | -1.087
-2.5 | 0.009 | 0.01585 | -0.057 | 0.555
-2 | 0.069 | 0.01538 | -0.058 | 4.47
-1.5 | 0.129 | 0.01533 | -0.058 | 8.414
-1 | 0.189 | 0.01538 | -0.059 | 12.305
-0.5 | 0.249 | 0.01541 | -0.059 | 16.189
0 | 0.308 | 0.01558 | -0.06 | 19.78
0.5 | 0.368 | 0.01574 | -0.06 | 23.375
1 | 0.428 | 0.01597 | -0.061 | 26.785
1.5 | 0.487 | 0.0163 | -0.062 | 29.899
2 | 0.547 | 0.01613 | -0.062 | 33.9
2.5 | 0.606 | 0.01657 | -0.063 | 36.574
3 | 0.665 | 0.01706 | -0.063 | 38.993
3.5 | 0.732 | 0.01744 | -0.064 | 41.976
4 | 0.791 | 0.01809 | -0.065 | 43.712
4.5 | 0.848 | 0.01882 | -0.065 | 45.052
5 | 0.904 | 0.0201 | -0.066 | 44.994
5.5 | 0.959 | 0.0209 | -0.066 | 45.858
6 | 0.806 | 0.04958 | -0.03 | 16.261
6.5 | 1.026 | 0.02561 | -0.066 | 40.045
7 | 0.854 | 0.05677 | -0.02 | 15.036
7.5 | 0.865 | 0.06276 | -0.019 | 13.776
8 | 0.864 | 0.07127 | -0.019 | 12.12
8.5 | 0.85 | 0.08017 | -0.018 | 10.6
9 | 0.822 | 0.09758 | -0.018 | 8.421
9.5 | 0.779 | 0.10893 | -0.019 | 7.155
10 | 0.723 | 0.13258 | -0.019 | 5.456
10.5 | 0.655 | 0.15864 | -0.02 | 4.13
11 | 0.577 | 0.18805 | -0.02 | 3.068
11.5 | 0.49 | 0.24116 | -0.02 | 2.034

## 188. Re 57.74k Mach 0.25 (2)
BIGFOIL.COM POLAR EXPORT
hq209
HQ 2.0/9 |  |  |  | Cl Max: | 1.0636 | at alpha= | 8.5 | deg
XFOIL ncrit=9 |  |  |  | L/D Max: | 35.5639 | at alpha= | 6 | deg
Re: | 57742 |  |  | Cd Min: | 0.25541 | at alpha= | -20 | deg
Mach: | 0.25 |  |  | Cl=0 at alpha= | 0.0080831 | deg
|  |  |  | @ Cl=0.1, Cd= | 0.021897
|  |  |  | @ Cl=0.4, Cd= | 0.029151
|  |  |  | @ Cl=0.6, Cd= | 0.030202
alpha (deg) | Cl | Cd | Cm | Cl/Cd
-20 | -0.7398 | 0.25541 | 0.0495 | -2.8965
-19.5 | -0.726 | 0.25297 | 0.0439 | -2.8699
-19 | -0.7197 | 0.25511 | 0.0377 | -2.8211
-18.5 | -0.6868 | 0.23608 | 0.0373 | -2.9092
-18 | -0.6687 | 0.2296 | 0.0337 | -2.9125
-17.5 | -0.6579 | 0.22736 | 0.0282 | -2.8936
-17 | -0.6367 | 0.21747 | 0.0255 | -2.9278
-16.5 | -0.6172 | 0.21007 | 0.0226 | -2.9381
-16 | -0.6095 | 0.20772 | 0.0174 | -2.9342
-15.5 | -0.5867 | 0.19733 | 0.0153 | -2.9732
-15 | -0.5698 | 0.1906 | 0.0123 | -2.9895
-14.5 | -0.5739 | 0.19057 | 0.0065 | -3.0115
-14 | -0.5393 | 0.17678 | 0.0064 | -3.0507
-13.5 | -0.5455 | 0.17573 | 0.001 | -3.1042
-13 | -0.5133 | 0.1635 | 0.0007 | -3.1394
-12.5 | -0.5052 | 0.15716 | -0.0024 | -3.2146
-12 | -0.5007 | 0.15218 | -0.0055 | -3.2902
-11.5 | -0.4835 | 0.14391 | -0.0068 | -3.3597
-11 | -0.4752 | 0.13738 | -0.0087 | -3.459
-10.5 | -0.4715 | 0.13148 | -0.0109 | -3.5861
-10 | -0.4711 | 0.1259 | -0.0131 | -3.7419
-9.5 | -0.4408 | 0.11606 | -0.012 | -3.798
-9 | -0.4469 | 0.11133 | -0.0137 | -4.0142
-8.5 | -0.4269 | 0.10346 | -0.0128 | -4.1262
-8 | -0.4229 | 0.09758 | -0.0122 | -4.3339
-7.5 | -0.4051 | 0.09065 | -0.0101 | -4.4688
-7 | -0.4068 | 0.0862 | -0.0068 | -4.7193
-6.5 | -0.3784 | 0.07903 | -0.003 | -4.7881
-5.5 | -0.4604 | 0.05324 | -0.0418 | -8.6476
-5 | -0.4349 | 0.04489 | -0.0419 | -9.6881
-4.5 | -0.4 | 0.03811 | -0.0412 | -10.4959
-4 | -0.3546 | 0.03213 | -0.0399 | -11.0364
-3.5 | -0.3057 | 0.02786 | -0.038 | -10.9727
-3 | -0.2575 | 0.02408 | -0.0352 | -10.6935
-2.5 | -0.2093 | 0.01941 | -0.0332 | -10.7831
-2 | -0.1339 | 0.01873 | -0.0244 | -7.149
-1.5 | -0.1289 | 0.01821 | -0.0197 | -7.0785
-1 | -0.0896 | 0.01835 | -0.0197 | -4.8828
-0.5 | -0.0451 | 0.01882 | -0.0201 | -2.3964
0 | -0.0007 | 0.01951 | -0.0203 | -0.035879
0.5 | 0.0426 | 0.02037 | -0.0205 | 2.0913
1 | 0.0845 | 0.02142 | -0.0206 | 3.9449
1.5 | 0.1251 | 0.02267 | -0.0208 | 5.5183
2 | 0.1642 | 0.02415 | -0.0211 | 6.7992
2.5 | 0.2892 | 0.02725 | -0.0369 | 10.6128
3 | 0.4017 | 0.02918 | -0.0482 | 13.7663
3.5 | 0.4996 | 0.03032 | -0.0552 | 16.4776
4 | 0.6098 | 0.03019 | -0.0614 | 20.1987
4.5 | 0.7094 | 0.02852 | -0.0621 | 24.8738
5 | 0.7951 | 0.0259 | -0.058 | 30.6988
5.5 | 0.8566 | 0.02435 | -0.0511 | 35.1786
6 | 0.8955 | 0.02518 | -0.044 | 35.5639
6.5 | 0.9257 | 0.02848 | -0.0379 | 32.5035
7 | 0.97 | 0.03341 | -0.0348 | 29.0332
7.5 | 1.0138 | 0.03891 | -0.032 | 26.055
8 | 1.0458 | 0.04505 | -0.0287 | 23.2142
8.5 | 1.0636 | 0.05356 | -0.025 | 19.8581
9 | 1.062 | 0.06155 | -0.0211 | 17.2543
9.5 | 1.032 | 0.07114 | -0.018 | 14.5066
10 | 0.9951 | 0.08072 | -0.0168 | 12.3278
11.5 | 0.8051 | 0.14575 | -0.0685 | 5.5238
12 | 0.8267 | 0.1566 | -0.0701 | 5.2791
12.5 | 0.8318 | 0.16542 | -0.0728 | 5.0284
13 | 0.8241 | 0.17113 | -0.0763 | 4.8156
13.5 | 0.84 | 0.18015 | -0.0783 | 4.6628

## 189. Re 57.74k Mach 0.50 (1)
BIGFOIL.COM POLAR EXPORT
hq209
HQ 2.0/9 |  |  |  | Cl Max: | 1.235 | at alpha= | 20 | deg
JavaFoil+Calcfoil stall+Eppler ext transition |  |  |  | L/D Max: | 42.009 | at alpha= | 3 | deg
Re: | 57742 |  |  | Cd Min: | 0.01596 | at alpha= | -1.5 | deg
Mach: | 0.5 |  |  | Cl=0 at alpha= | -2.5755 | deg
|  |  |  | @ Cl=0.1, Cd= | 0.016124
|  |  |  | @ Cl=0.4, Cd= | 0.016539
|  |  |  | @ Cl=0.6, Cd= | 0.017284
alpha (deg) | Cl | Cd | Cm | Cl/Cd
-20 | -0.902 | 0.43191 | -0.022 | -2.088
-19.5 | -0.878 | 0.42409 | -0.022 | -2.069
-19 | -0.853 | 0.42325 | -0.023 | -2.016
-18.5 | -0.826 | 0.38903 | -0.022 | -2.123
-18 | -0.801 | 0.38028 | -0.022 | -2.107
-17.5 | -0.777 | 0.37625 | -0.022 | -2.064
-17 | -0.752 | 0.37139 | -0.023 | -2.024
-16.5 | -0.727 | 0.37519 | -0.023 | -1.937
-16 | -0.702 | 0.37104 | -0.024 | -1.891
-15.5 | -0.675 | 0.34204 | -0.023 | -1.973
-15 | -0.65 | 0.31566 | -0.023 | -2.058
-14.5 | -0.624 | 0.30609 | -0.023 | -2.04
-14 | -0.599 | 0.30133 | -0.023 | -1.988
-13.5 | -0.574 | 0.29882 | -0.024 | -1.92
-13 | -0.548 | 0.29246 | -0.024 | -1.875
-12.5 | -0.522 | 0.25907 | -0.023 | -2.015
-12 | -0.496 | 0.25297 | -0.024 | -1.962
-11.5 | -0.471 | 0.23577 | -0.024 | -1.996
-11 | -0.445 | 0.23591 | -0.024 | -1.885
-10.5 | -0.418 | 0.22267 | -0.023 | -1.879
-10 | -0.393 | 0.21546 | -0.023 | -1.822
-9.5 | -0.366 | 0.20357 | -0.022 | -1.799
-9 | -0.34 | 0.19578 | -0.023 | -1.738
-8.5 | -0.314 | 0.19384 | -0.021 | -1.619
-8 | -0.288 | 0.19707 | -0.021 | -1.46
-7.5 | -0.261 | 0.19528 | -0.021 | -1.339
-7 | -0.235 | 0.1002 | -0.02 | -2.346
-6.5 | -0.209 | 0.0767 | -0.02 | -2.721
-6 | -0.182 | 0.15678 | -0.02 | -1.163
-5.5 | -0.244 | 0.0733 | -0.021 | -3.333
-5 | -0.229 | 0.06088 | -0.02 | -3.757
-4.5 | -0.192 | 0.05022 | -0.02 | -3.823
-4 | -0.147 | 0.044 | -0.021 | -3.335
-3.5 | -0.097 | 0.04052 | -0.021 | -2.399
-3 | -0.045 | 0.03835 | -0.022 | -1.182
-2.5 | 0.008 | 0.03693 | -0.022 | 0.214
-2 | 0.077 | 0.01621 | -0.064 | 4.735
-1.5 | 0.144 | 0.01596 | -0.065 | 9.007
-1 | 0.212 | 0.01597 | -0.065 | 13.248
-0.5 | 0.279 | 0.01602 | -0.066 | 17.408
0 | 0.343 | 0.01634 | -0.067 | 20.985
0.5 | 0.409 | 0.01657 | -0.067 | 24.699
1 | 0.475 | 0.01639 | -0.068 | 29.001
1.5 | 0.54 | 0.01682 | -0.068 | 32.113
2 | 0.606 | 0.01733 | -0.069 | 34.94
2.5 | 0.67 | 0.01791 | -0.069 | 37.429
3 | 0.751 | 0.01788 | -0.071 | 42.009
3.5 | 0.816 | 0.02067 | -0.072 | 39.482
4 | 0.874 | 0.02155 | -0.072 | 40.551
4.5 | 0.932 | 0.02333 | -0.072 | 39.942
5 | 0.985 | 0.02454 | -0.073 | 40.159
5.5 | 0.844 | 0.04987 | -0.031 | 16.915
6 | 0.864 | 0.05379 | -0.038 | 16.07
6.5 | 0.822 | 0.06685 | -0.02 | 12.3
7 | 0.518 | 0.14535 | -0.021 | 3.561
7.5 | 0.545 | 0.14831 | -0.021 | 3.673
8 | 0.573 | 0.18608 | -0.029 | 3.077
8.5 | 0.6 | 0.20287 | -0.03 | 2.957
9 | 0.627 | 0.22516 | -0.031 | 2.787
9.5 | 0.655 | 0.23486 | -0.032 | 2.788
10 | 0.682 | 0.24285 | -0.034 | 2.81
10.5 | 0.71 | 0.25187 | -0.036 | 2.819
11 | 0.738 | 0.24997 | -0.037 | 2.952
11.5 | 0.765 | 0.2691 | -0.037 | 2.843
12 | 0.793 | 0.29953 | -0.039 | 2.648
12.5 | 0.82 | 0.30373 | -0.04 | 2.701
13 | 0.847 | 0.3003 | -0.04 | 2.822
13.5 | 0.874 | 0.32019 | -0.04 | 2.731
14 | 0.904 | 0.356 | -0.043 | 2.539
14.5 | 0.931 | 0.35011 | -0.043 | 2.659
15 | 0.958 | 0.35447 | -0.044 | 2.702
15.5 | 0.985 | 0.37301 | -0.044 | 2.641
16 | 1.015 | 0.40353 | -0.047 | 2.515
16.5 | 1.042 | 0.39218 | -0.047 | 2.656
17 | 1.069 | 0.42054 | -0.047 | 2.541
17.5 | 1.095 | 0.42537 | -0.048 | 2.575
18 | 1.122 | 0.4197 | -0.048 | 2.674
18.5 | 1.149 | 0.43845 | -0.048 | 2.621
19 | 1.178 | 0.43579 | -0.05 | 2.703
19.5 | 1.208 | 0.46866 | -0.052 | 2.579
20 | 1.235 | 0.48327 | -0.052 | 2.556

## 190. Re 57.74k Mach 0.50 (2)
BIGFOIL.COM POLAR EXPORT
hq209
HQ 2.0/9 |  |  |  | Cl Max: | 1.142 | at alpha= | 20 | deg
XFOIL ncrit=9 |  |  |  | L/D Max: | 31.6821 | at alpha= | 5.5 | deg
Re: | 57742 |  |  | Cd Min: | 0.31008 | at alpha= | 20 | deg
Mach: | 0.5 |  |  | Cl=0 at alpha= | 0.31992 | deg
|  |  |  | @ Cl=0.1, Cd= | 0.024194
|  |  |  | @ Cl=0.4, Cd= | 0.030583
|  |  |  | @ Cl=0.6, Cd= | 0.031871
alpha (deg) | Cl | Cd | Cm | Cl/Cd
-20 | -0.8076 | 0.27877 | 0.0596 | -2.897
-19.5 | -0.7848 | 0.27046 | 0.055 | -2.9017
-19 | -0.7645 | 0.2646 | 0.0495 | -2.8893
-18.5 | -0.753 | 0.26612 | 0.0423 | -2.8296
-18 | -0.7196 | 0.24743 | 0.0408 | -2.9083
-17.5 | -0.6988 | 0.24074 | 0.0359 | -2.9027
-17 | -0.6894 | 0.24135 | 0.029 | -2.8564
-16.5 | -0.6552 | 0.22451 | 0.0274 | -2.9184
-16 | -0.6365 | 0.21839 | 0.0228 | -2.9145
-15.5 | -0.6188 | 0.21171 | 0.0182 | -2.9229
-15 | -0.5935 | 0.20197 | 0.0154 | -2.9386
-14.5 | -0.5893 | 0.20095 | 0.0094 | -2.9326
-14 | -0.5549 | 0.18704 | 0.0081 | -2.9667
-13.5 | -0.542 | 0.18112 | 0.0038 | -2.9925
-13 | -0.5235 | 0.17371 | 0.0009 | -3.0136
-12.5 | -0.5022 | 0.16497 | -0.0014 | -3.0442
-12 | -0.4857 | 0.15759 | -0.0039 | -3.082
-11.5 | -0.4706 | 0.1504 | -0.0063 | -3.129
-11 | -0.4568 | 0.14333 | -0.0084 | -3.1871
-10.5 | -0.4444 | 0.13643 | -0.0104 | -3.2573
-10 | -0.4393 | 0.13076 | -0.0124 | -3.3596
-9.5 | -0.4239 | 0.12288 | -0.0135 | -3.4497
-9 | -0.4109 | 0.11599 | -0.014 | -3.5425
-8.5 | -0.3946 | 0.10848 | -0.0141 | -3.6375
-8 | -0.3969 | 0.10372 | -0.0135 | -3.8266
-7.5 | -0.3806 | 0.09688 | -0.0115 | -3.9286
-6.5 | -0.3521 | 0.08306 | -0.009 | -4.2391
-6 | -0.4275 | 0.07255 | -0.0317 | -5.8925
-5.5 | -0.4449 | 0.06466 | -0.0355 | -6.8806
-5 | -0.455 | 0.0573 | -0.0371 | -7.9407
-4.5 | -0.4497 | 0.04947 | -0.0388 | -9.0904
-4 | -0.4226 | 0.04216 | -0.0394 | -10.0237
-3.5 | -0.3789 | 0.03558 | -0.0399 | -10.6492
-3 | -0.3268 | 0.03026 | -0.0389 | -10.7997
-2.5 | -0.2691 | 0.02629 | -0.0367 | -10.2358
-2 | -0.2126 | 0.02267 | -0.0342 | -9.378
-1 | -0.1292 | 0.0199 | -0.018 | -6.4925
-0.5 | -0.0825 | 0.02023 | -0.0186 | -4.0781
0 | -0.0318 | 0.02095 | -0.0195 | -1.5179
0.5 | 0.0179 | 0.02195 | -0.0202 | 0.81549
1 | 0.0655 | 0.0232 | -0.0208 | 2.8233
1.5 | 0.1401 | 0.02535 | -0.0269 | 5.5266
2 | 0.2626 | 0.02825 | -0.0407 | 9.2956
2.5 | 0.3775 | 0.0303 | -0.0509 | 12.4587
3 | 0.484 | 0.03164 | -0.0576 | 15.2971
3.5 | 0.5907 | 0.03196 | -0.0615 | 18.4825
4 | 0.6956 | 0.03096 | -0.0611 | 22.4677
4.5 | 0.7885 | 0.02951 | -0.057 | 26.7198
5 | 0.8724 | 0.02809 | -0.0502 | 31.0573
5.5 | 0.9229 | 0.02913 | -0.0416 | 31.6821
6 | 0.9606 | 0.03315 | -0.0348 | 28.9774
6.5 | 0.994 | 0.03902 | -0.03 | 25.4741
7 | 1.0095 | 0.04605 | -0.0256 | 21.9218
7.5 | 1.0075 | 0.05342 | -0.0215 | 18.86
8 | 0.9754 | 0.06229 | -0.0192 | 15.659
8.5 | 0.9284 | 0.07343 | -0.0222 | 12.6433
9 | 0.8891 | 0.08722 | -0.0304 | 10.1938
9.5 | 0.8665 | 0.10167 | -0.0391 | 8.5227
11.5 | 0.8145 | 0.15775 | -0.0786 | 5.1632
12 | 0.8351 | 0.16729 | -0.0807 | 4.9919
12.5 | 0.8425 | 0.17567 | -0.085 | 4.7959
13 | 0.8584 | 0.18486 | -0.0886 | 4.6435
13.5 | 0.8873 | 0.19672 | -0.0905 | 4.5105
14 | 0.9047 | 0.20612 | -0.0943 | 4.3892
14.5 | 0.9153 | 0.21282 | -0.0992 | 4.3008
15 | 0.9375 | 0.22295 | -0.1029 | 4.205
15.5 | 0.9605 | 0.23331 | -0.1066 | 4.1168
16 | 0.9824 | 0.2432 | -0.1106 | 4.0395
16.5 | 0.9952 | 0.24843 | -0.1167 | 4.006
17 | 1.0137 | 0.25687 | -0.1222 | 3.9464
17.5 | 1.0465 | 0.2726 | -0.1243 | 3.839
18 | 1.0555 | 0.27434 | -0.1324 | 3.8474
18.5 | 1.0828 | 0.28726 | -0.1359 | 3.7694
19 | 1.0994 | 0.29246 | -0.1424 | 3.7591
19.5 | 1.122 | 0.30269 | -0.1474 | 3.7068
20 | 1.142 | 0.31008 | -0.1534 | 3.6829

## 191. Re 54.10k Mach 0.00 (1)
BIGFOIL.COM POLAR EXPORT
hq209
HQ 2.0/9 |  |  |  | Cl Max: | 0.931 | at alpha= | 5.5 | deg
JavaFoil+Calcfoil stall+Eppler ext transition |  |  |  | L/D Max: | 45.745 | at alpha= | 5.5 | deg
Re: | 54103 |  |  | Cd Min: | 0.0152 | at alpha= | -2 | deg
Mach: | 0 |  |  | Cl=0 at alpha= | -2.5776 | deg
|  |  |  | @ Cl=0.1, Cd= | 0.0152
|  |  |  | @ Cl=0.4, Cd= | 0.015758
|  |  |  | @ Cl=0.6, Cd= | 0.016353
alpha (deg) | Cl | Cd | Cm | Cl/Cd
-14.5 | -0.301 | 0.27292 | -0.013 | -1.105
-14 | -0.318 | 0.33472 | -0.013 | -0.951
-13.5 | -0.335 | 0.30181 | -0.013 | -1.112
-13 | -0.352 | 0.2039 | -0.013 | -1.729
-12.5 | -0.369 | 0.23575 | -0.013 | -1.565
-12 | -0.384 | 0.21371 | -0.013 | -1.799
-11.5 | -0.398 | 0.18918 | -0.013 | -2.106
-11 | -0.41 | 0.1612 | -0.014 | -2.545
-10.5 | -0.419 | 0.14202 | -0.014 | -2.953
-10 | -0.425 | 0.13126 | -0.013 | -3.239
-9.5 | -0.427 | 0.11397 | -0.014 | -3.745
-9 | -0.424 | 0.10064 | -0.014 | -4.211
-8.5 | -0.416 | 0.08902 | -0.015 | -4.669
-8 | -0.402 | 0.08048 | -0.015 | -4.997
-7.5 | -0.383 | 0.07313 | -0.016 | -5.24
-7 | -0.359 | 0.06554 | -0.016 | -5.477
-6.5 | -0.33 | 0.0609 | -0.016 | -5.416
-6 | -0.296 | 0.05516 | -0.017 | -5.371
-5.5 | -0.258 | 0.05098 | -0.017 | -5.064
-5 | -0.217 | 0.04726 | -0.017 | -4.594
-4.5 | -0.174 | 0.04337 | -0.018 | -4.023
-4 | -0.13 | 0.0409 | -0.018 | -3.189
-3.5 | -0.085 | 0.0389 | -0.019 | -2.195
-3 | -0.049 | 0.01523 | -0.055 | -3.226
-2.5 | 0.009 | 0.01568 | -0.055 | 0.543
-2 | 0.067 | 0.0152 | -0.056 | 4.379
-1.5 | 0.125 | 0.0152 | -0.056 | 8.218
-1 | 0.183 | 0.0152 | -0.057 | 12.057
-0.5 | 0.242 | 0.01529 | -0.058 | 15.795
0 | 0.299 | 0.01544 | -0.058 | 19.347
0.5 | 0.357 | 0.01561 | -0.059 | 22.866
1 | 0.415 | 0.01581 | -0.059 | 26.233
1.5 | 0.473 | 0.01604 | -0.06 | 29.466
2 | 0.531 | 0.01596 | -0.06 | 33.249
2.5 | 0.588 | 0.01626 | -0.061 | 36.153
3 | 0.645 | 0.0167 | -0.061 | 38.651
3.5 | 0.709 | 0.01716 | -0.062 | 41.343
4 | 0.766 | 0.01771 | -0.063 | 43.263
4.5 | 0.822 | 0.0184 | -0.063 | 44.693
5 | 0.878 | 0.01965 | -0.064 | 44.67
5.5 | 0.931 | 0.02035 | -0.064 | 45.745
6 | 0.786 | 0.04871 | -0.03 | 16.146
6.5 | 0.818 | 0.05253 | -0.028 | 15.565
7 | 0.846 | 0.05483 | -0.031 | 15.437
7.5 | 0.863 | 0.05945 | -0.019 | 14.51
8 | 0.876 | 0.06534 | -0.019 | 13.411
8.5 | 0.882 | 0.07225 | -0.018 | 12.214
9 | 0.881 | 0.08071 | -0.018 | 10.917
9.5 | 0.872 | 0.09107 | -0.018 | 9.576
10 | 0.856 | 0.1027 | -0.018 | 8.337
10.5 | 0.834 | 0.11357 | -0.018 | 7.343

## 192. Re 54.10k Mach 0.00 (2)
BIGFOIL.COM POLAR EXPORT
hq209
HQ 2.0/9 |  |  |  | Cl Max: | 1.04 | at alpha= | 11.24 | deg
Wind Tunnel (SoarTech 8) |  |  |  | L/D Max: |  | at alpha= |  | deg
Re: | 54103 |  |  | Cd Min: |  | at alpha= |  | deg
Mach: | 0 |  |  | Cl=0 at alpha= | -0.56 | deg
@ Cl=0.1, Cd=
@ Cl=0.4, Cd=
@ Cl=0.6, Cd=
alpha (deg) | Cl | Cd | Cm | Cl/Cd
-7.09 | -0.52
-7.08 | -0.59
-6.68 | -0.53
-6.65 | -0.46
-6.27 | -0.51
-6.25 | -0.44
-5.86 | -0.48
-5.85 | -0.39
-5.45 | -0.44
-5.44 | -0.39
-5.05 | -0.4
-5.03 | -0.35
-4.65 | -0.39
-4.63 | -0.33
-4.24 | -0.34
-4.21 | -0.29
-3.83 | -0.26
-3.82 | -0.31
-3.42 | -0.26
-3.41 | -0.22
-3.02 | -0.25
-2.99 | -0.17
-2.59 | -0.2
-2.59 | -0.17
-2.2 | -0.18
-2.19 | -0.15
-1.81 | -0.15
-1.8 | -0.12
-1.39 | -0.1
-1.37 | -0.1
-0.99 | -0.07
-0.97 | -0.06
-0.57 | -0.04
-0.56 | 0
-0.16 | 0.02
-0.15 | 0.02
0.25 | 0.07
0.25 | 0.06
0.65 | 0.09
0.66 | 0.11
1.07 | 0.15
1.08 | 0.16
1.48 | 0.25
1.49 | 0.24
1.9 | 0.32
1.91 | 0.35
2.31 | 0.38
2.33 | 0.4
2.72 | 0.43
2.74 | 0.48
3.15 | 0.53
3.15 | 0.51
3.55 | 0.56
3.55 | 0.54
3.96 | 0.6
3.96 | 0.58
4.36 | 0.62
4.37 | 0.65
4.77 | 0.68
4.77 | 0.66
5.18 | 0.7
5.18 | 0.69
5.59 | 0.74
5.59 | 0.74
6 | 0.78
6 | 0.78
6.4 | 0.81
6.41 | 0.83
6.81 | 0.84
6.81 | 0.82
7.2 | 0.85
7.21 | 0.85
7.62 | 0.89
7.62 | 0.88
8.02 | 0.9
8.02 | 0.91
8.43 | 0.94
8.43 | 0.91
8.83 | 0.92
8.83 | 0.96
9.23 | 0.94
9.23 | 0.97
9.64 | 0.98
9.65 | 1.01
10.04 | 1.02
10.06 | 1.03
10.44 | 1.02
10.45 | 1.01
10.83 | 0.98
10.85 | 1.03
11.21 | 0.91
11.24 | 1.04
11.64 | 1.02
11.65 | 0.99
12.04 | 0.97
12.05 | 1
12.42 | 0.91
12.44 | 0.97
12.83 | 0.96
12.84 | 0.99
13.22 | 0.9
13.24 | 0.98
13.62 | 0.89
13.64 | 1.01
14.02 | 0.86
14.02 | 0.9
14.41 | 0.9
14.42 | 0.88
14.82 | 0.89
14.83 | 0.93
15.22 | 0.89
15.23 | 0.93
15.62 | 0.85
15.63 | 0.88
16.01 | 0.9
16.04 | 0.9
16.42 | 0.92
16.43 | 0.94
16.81 | 0.87
16.82 | 0.91
17.22 | 0.89
17.22 | 0.9
17.61 | 0.89
17.62 | 0.84
18.02 | 0.86
18.04 | 0.98
18.4 | 0.86
18.43 | 0.89
18.82 | 0.9
18.83 | 0.93
19.21 | 0.86
19.21 | 0.87
19.63 | 0.91
19.64 | 0.98
20.02 | 0.95
20.04 | 0.91
20.42 | 0.89

## 193. Re 54.10k Mach 0.00 (3)
BIGFOIL.COM POLAR EXPORT
hq209
HQ 2.0/9 |  |  |  | Cl Max: | 1.16 | at alpha= | 12.27 | deg
Wind Tunnel (SoarTech 8) |  |  |  | L/D Max: |  | at alpha= |  | deg
Re: | 54103 |  |  | Cd Min: |  | at alpha= |  | deg
Mach: | 0 |  |  | Cl=0 at alpha= | -0.79333 | deg
@ Cl=0.1, Cd=
@ Cl=0.4, Cd=
@ Cl=0.6, Cd=
alpha (deg) | Cl | Cd | Cm | Cl/Cd
-7.06 | -0.52
-6.07 | -0.44
-6.06 | -0.41
-5.03 | -0.35
-5.03 | -0.35
-4.04 | -0.28
-4.03 | -0.25
-3 | -0.2
-3 | -0.18
-1.99 | -0.09
-1.98 | -0.12
-0.98 | -0.01
-0.96 | -0.02
0.04 | 0.1
0.05 | 0.09
1.08 | 0.23
1.08 | 0.21
2.12 | 0.44
2.12 | 0.41
3.15 | 0.58
3.15 | 0.52
4.16 | 0.67
4.17 | 0.67
5.18 | 0.73
5.19 | 0.76
6.21 | 0.85
6.21 | 0.86
7.22 | 0.93
7.24 | 0.93
8.23 | 0.96
8.24 | 1
9.25 | 1.06
9.26 | 1.02
10.26 | 1.08
10.26 | 1.1
11.24 | 0.99
11.26 | 1.03
12.25 | 1.05
12.27 | 1.16
13.23 | 0.95
13.24 | 0.98
14.21 | 0.92
14.22 | 0.88
15.23 | 0.93
15.25 | 1
16.23 | 0.92
16.23 | 0.94
17.24 | 0.96
17.24 | 0.94
18.24 | 0.99
18.25 | 0.99
19.24 | 1
19.24 | 0.98
20.22 | 0.98
20.23 | 1
21.23 | 0.99
21.24 | 0.96
22.25 | 1.08
22.26 | 1.06
23.27 | 1.13

## 194. Re 54.10k Mach 0.00 (4)
BIGFOIL.COM POLAR EXPORT
hq209
HQ 2.0/9 |  |  |  | Cl Max: | 1.1 | at alpha= | 11.32 | deg
Wind Tunnel (SoarTech 8) |  |  |  | L/D Max: |  | at alpha= |  | deg
Re: | 54103 |  |  | Cd Min: |  | at alpha= |  | deg
Mach: | 0 |  |  | Cl=0 at alpha= | -0.72556 | deg
@ Cl=0.1, Cd=
@ Cl=0.4, Cd=
@ Cl=0.6, Cd=
alpha (deg) | Cl | Cd | Cm | Cl/Cd
-7.14 | -0.56
-7.02 | -0.52
-6.11 | -0.45
-6 | -0.44
-5.09 | -0.37
-5 | -0.38
-4.08 | -0.29
-3.96 | -0.28
-3.04 | -0.2
-2.96 | -0.2
-2.05 | -0.11
-1.94 | -0.12
-1.03 | -0.05
-0.93 | -0.02
-0.01 | 0.07
0.12 | 0.12
1.02 | 0.19
1.13 | 0.24
2.06 | 0.38
2.16 | 0.41
3.09 | 0.54
3.22 | 0.59
4.11 | 0.66
4.23 | 0.67
5.15 | 0.77
5.24 | 0.78
6.15 | 0.86
6.27 | 0.86
7.17 | 0.91
7.27 | 0.94
8.2 | 0.97
8.3 | 1
9.19 | 1
9.31 | 1.05
10.22 | 1.08
10.31 | 1.09
11.19 | 1.05
11.32 | 1.1
12.19 | 0.99
12.28 | 0.95
13.18 | 0.93
13.28 | 0.93
14.15 | 0.83
14.28 | 0.98
15.17 | 0.85
15.28 | 0.93
16.16 | 0.88
16.29 | 0.93
17.16 | 0.84
17.28 | 0.95
18.17 | 0.88
18.26 | 0.93
19.2 | 0.96
19.3 | 0.89
20.21 | 1.03
20.31 | 0.96
21.2 | 1.02
21.3 | 0.93
22.21 | 1.08
22.29 | 1
23.2 | 1.02

## 195. Re 54.10k Mach 0.00 (5)
BIGFOIL.COM POLAR EXPORT
hq209
HQ 2.0/9 |  |  |  | Cl Max: | 1.11 | at alpha= | 23.24 | deg
Wind Tunnel (SoarTech 8) |  |  |  | L/D Max: |  | at alpha= |  | deg
Re: | 54103 |  |  | Cd Min: |  | at alpha= |  | deg
Mach: | 0 |  |  | Cl=0 at alpha= | -0.94 | deg
@ Cl=0.1, Cd=
@ Cl=0.4, Cd=
@ Cl=0.6, Cd=
alpha (deg) | Cl | Cd | Cm | Cl/Cd
-7.14 | -0.52
-7.01 | -0.49
-6.11 | -0.41
-6.02 | -0.43
-5.1 | -0.33
-4.99 | -0.35
-4.07 | -0.26
-3.96 | -0.27
-3.07 | -0.19
-2.95 | -0.19
-2.03 | -0.11
-1.92 | -0.08
-1.03 | -0.03
-0.91 | 0.01
0 | 0.09
0.11 | 0.11
1.02 | 0.2
1.13 | 0.23
2.07 | 0.4
2.16 | 0.42
3.1 | 0.57
3.2 | 0.56
4.12 | 0.64
4.22 | 0.67
5.13 | 0.73
5.23 | 0.76
6.16 | 0.85
6.26 | 0.85
7.17 | 0.92
7.27 | 0.92
8.19 | 0.97
8.3 | 1
9.21 | 1.02
9.3 | 1.02
10.2 | 1.02
10.31 | 1.04
11.22 | 1.09
11.31 | 1.05
12.18 | 0.97
12.31 | 1.09
13.18 | 0.91
13.28 | 0.93
14.19 | 0.91
14.28 | 0.94
15.16 | 0.87
15.29 | 0.95
16.17 | 0.87
16.27 | 0.9
17.19 | 0.96
17.28 | 0.9
18.19 | 0.99
18.27 | 0.91
19.18 | 1.03
19.27 | 0.99
20.16 | 0.94
20.3 | 1.03
21.18 | 1.05
21.32 | 1
22.19 | 1.02
22.33 | 1.02
23.24 | 1.11

## 196. Re 54.10k Mach 0.00 (6)
BIGFOIL.COM POLAR EXPORT
hq209
HQ 2.0/9 |  |  |  | Cl Max: | 0.936 | at alpha= | 9.3 | deg
Wind Tunnel (SoarTech 8) |  |  |  | L/D Max: | 35 | at alpha= | 7.28 | deg
Re: | 54103 |  |  | Cd Min: | 0.0141 | at alpha= | -0.92 | deg
Mach: | 0 |  |  | Cl=0 at alpha= | -0.56885 | deg
|  |  |  | @ Cl=0.1, Cd= | 0.015731
|  |  |  | @ Cl=0.4, Cd= | 0.020894
|  |  |  | @ Cl=0.6, Cd= | 0.018823
alpha (deg) | Cl | Cd | Cm | Cl/Cd
-2.95 | -0.189 | 0.0155 |  | -12.1935
-1.94 | -0.119 | 0.0143 |  | -8.3217
-0.92 | -0.042 | 0.0141 |  | -2.9787
0.1 | 0.08 | 0.0154 |  | 5.1948
1.13 | 0.207 | 0.0175 |  | 11.8286
2.17 | 0.379 | 0.0212 |  | 17.8774
3.2 | 0.53 | 0.019 |  | 27.8947
4.22 | 0.609 | 0.0188 |  | 32.3936
5.24 | 0.675 | 0.022 |  | 30.6818
6.26 | 0.769 | 0.0281 |  | 27.3665
7.28 | 0.833 | 0.0238 |  | 35
8.28 | 0.887 | 0.032 |  | 27.7188
9.3 | 0.936 | 0.0476 |  | 19.6639

## 197. Re 54.10k Mach 0.00 (7)
BIGFOIL.COM POLAR EXPORT
hq209
HQ 2.0/9 |  |  |  | Cl Max: | 1.02 | at alpha= | 11.4 | deg
Wind Tunnel (SoarTech 8) |  |  |  | L/D Max: |  | at alpha= |  | deg
Re: | 54103 |  |  | Cd Min: |  | at alpha= |  | deg
Mach: | 0 |  |  | Cl=0 at alpha= | -0.82 | deg
@ Cl=0.1, Cd=
@ Cl=0.4, Cd=
@ Cl=0.6, Cd=
alpha (deg) | Cl | Cd | Cm | Cl/Cd
-6.09 | -0.39
-5.98 | -0.38
-5.71 | -0.36
-5.59 | -0.34
-5.29 | -0.33
-5.19 | -0.33
-4.89 | -0.31
-4.76 | -0.29
-4.49 | -0.29
-4.36 | -0.25
-4.08 | -0.25
-3.97 | -0.23
-3.66 | -0.2
-3.56 | -0.19
-3.26 | -0.18
-3.14 | -0.16
-2.84 | -0.14
-2.73 | -0.13
-2.44 | -0.11
-2.33 | -0.09
-2.04 | -0.08
-1.94 | -0.06
-1.63 | -0.04
-1.52 | -0.04
-1.22 | -0.03
-1.11 | -0.01
-0.82 | 0
-0.7 | 0.04
-0.41 | 0.05
-0.29 | 0.08
0.01 | 0.09
0.12 | 0.12
0.41 | 0.14
0.51 | 0.16
0.83 | 0.18
0.93 | 0.21
1.24 | 0.23
1.34 | 0.25
1.65 | 0.3
1.76 | 0.34
2.06 | 0.38
2.17 | 0.42
2.48 | 0.45
2.6 | 0.49
2.89 | 0.51
3 | 0.52
3.3 | 0.54
3.4 | 0.57
3.71 | 0.58
3.82 | 0.62
4.12 | 0.6
4.2 | 0.63
4.52 | 0.64
4.63 | 0.66
4.93 | 0.66
5.03 | 0.69
5.33 | 0.7
5.44 | 0.7
5.73 | 0.72
5.84 | 0.75
6.15 | 0.76
6.25 | 0.81
6.54 | 0.79
6.66 | 0.84
6.95 | 0.82
7.06 | 0.85
7.35 | 0.84
7.47 | 0.87
7.75 | 0.85
7.87 | 0.88
8.17 | 0.88
8.28 | 0.89
8.58 | 0.88
8.68 | 0.9
8.96 | 0.91
9.09 | 0.93
9.38 | 0.93
9.49 | 0.93
9.78 | 0.95
9.88 | 0.95
10.18 | 0.95
10.3 | 0.97
10.58 | 0.96
10.68 | 0.98
10.98 | 0.96
11.11 | 1
11.4 | 1.02
11.49 | 0.94
11.78 | 0.99
11.87 | 0.95
12.15 | 0.86
12.25 | 0.82
12.56 | 0.83
12.67 | 0.9
12.95 | 0.8
13.07 | 0.84
13.34 | 0.81
13.45 | 0.78
13.75 | 0.74
13.85 | 0.81
14.13 | 0.74
14.25 | 0.79
14.55 | 0.85
14.65 | 0.82
14.95 | 0.8
15.06 | 0.8
15.34 | 0.83
15.47 | 0.9
15.74 | 0.77
15.84 | 0.78
16.14 | 0.75
16.26 | 0.81
16.55 | 0.78
16.65 | 0.8
16.95 | 0.8
17.05 | 0.8
17.34 | 0.82

## 198. Re 54.10k Mach 0.00 (8)
BIGFOIL.COM POLAR EXPORT
hq209
HQ 2.0/9 |  |  |  | Cl Max: | 0.962 | at alpha= | 10.8 | deg
Wind Tunnel (SoarTech 8) |  |  |  | L/D Max: | 35.266 | at alpha= | 4.74 | deg
Re: | 54103 |  |  | Cd Min: | 0.0155 | at alpha= | 0.1 | deg
Mach: | 0 |  |  | Cl=0 at alpha= | -1.1499 | deg
|  |  |  | @ Cl=0.1, Cd= | 0.015511
|  |  |  | @ Cl=0.4, Cd= | 0.018441
|  |  |  | @ Cl=0.6, Cd= | 0.019156
alpha (deg) | Cl | Cd | Cm | Cl/Cd
-2.94 | -0.146 | 0.0197 |  | -7.4112
-1.43 | -0.026 | 0.0156 |  | -1.6667
0.1 | 0.116 | 0.0155 |  | 7.4839
1.65 | 0.329 | 0.0179 |  | 18.3799
3.19 | 0.539 | 0.0195 |  | 27.641
4.74 | 0.663 | 0.0188 |  | 35.266
6.26 | 0.781 | 0.0228 |  | 34.2544
7.77 | 0.863 | 0.0282 |  | 30.6028
9.3 | 0.928 | 0.0422 |  | 21.9905
10.8 | 0.962 | 0.0751 |  | 12.8096

## 199. Re 54.10k Mach 0.00 (9)
BIGFOIL.COM POLAR EXPORT
hq209
HQ 2.0/9 |  |  |  | Cl Max: | 1.0766 | at alpha= | 9 | deg
XFOIL ncrit=9 |  |  |  | L/D Max: | 36.8939 | at alpha= | 6 | deg
Re: | 54103 |  |  | Cd Min: | 0.24979 | at alpha= | -20 | deg
Mach: | 0 |  |  | Cl=0 at alpha= | -0.08216 | deg
|  |  |  | @ Cl=0.1, Cd= | 0.021254
|  |  |  | @ Cl=0.4, Cd= | 0.028766
|  |  |  | @ Cl=0.6, Cd= | 0.029811
alpha (deg) | Cl | Cd | Cm | Cl/Cd
-20 | -0.7235 | 0.24979 | 0.0471 | -2.8964
-19.5 | -0.7074 | 0.24455 | 0.0429 | -2.8927
-19 | -0.6967 | 0.24314 | 0.0373 | -2.8654
-18.5 | -0.6877 | 0.24101 | 0.0322 | -2.8534
-18 | -0.6575 | 0.22542 | 0.0318 | -2.9168
-17.5 | -0.6416 | 0.21974 | 0.0281 | -2.9198
-17 | -0.6371 | 0.21963 | 0.0222 | -2.9008
-16.5 | -0.6104 | 0.20688 | 0.0211 | -2.9505
-16 | -0.5948 | 0.20075 | 0.0178 | -2.9629
-15.5 | -0.5947 | 0.20026 | 0.0122 | -2.9696
-15 | -0.5651 | 0.18737 | 0.0116 | -3.016
-14.5 | -0.5556 | 0.18247 | 0.0079 | -3.0449
-13.5 | -0.5284 | 0.16853 | 0.0027 | -3.1353
-13 | -0.5175 | 0.16149 | -0.0001 | -3.2045
-12.5 | -0.5119 | 0.15629 | -0.0031 | -3.2753
-12 | -0.4924 | 0.1475 | -0.0042 | -3.3383
-11.5 | -0.4887 | 0.14136 | -0.0071 | -3.4571
-11 | -0.4972 | 0.1377 | -0.0111 | -3.6107
-10.5 | -0.4667 | 0.12744 | -0.0098 | -3.6621
-10 | -0.4571 | 0.12084 | -0.011 | -3.7827
-9.5 | -0.458 | 0.11532 | -0.0128 | -3.9716
-9 | -0.4448 | 0.10786 | -0.0129 | -4.1239
-8.5 | -0.4538 | 0.10328 | -0.0141 | -4.3939
-8 | -0.4511 | 0.09734 | -0.0132 | -4.6343
-7.5 | -0.4199 | 0.08924 | -0.0101 | -4.7053
-7 | -0.4204 | 0.08456 | -0.0067 | -4.9716
-6.5 | -0.3908 | 0.07787 | -0.0017 | -5.0186
-5.5 | -0.4521 | 0.04941 | -0.0425 | -9.15
-5 | -0.4193 | 0.04113 | -0.0422 | -10.1945
-4.5 | -0.3798 | 0.03489 | -0.0409 | -10.8856
-4 | -0.3326 | 0.02962 | -0.039 | -11.2289
-3.5 | -0.2861 | 0.0257 | -0.0367 | -11.1323
-3 | -0.2406 | 0.02232 | -0.0339 | -10.7796
-2 | -0.136 | 0.01806 | -0.0229 | -7.5305
-1.5 | -0.1188 | 0.01776 | -0.02 | -6.6892
-1 | -0.0786 | 0.01798 | -0.0202 | -4.3715
-0.5 | -0.0356 | 0.01846 | -0.0204 | -1.9285
0 | 0.007 | 0.01911 | -0.0205 | 0.3663
0.5 | 0.0487 | 0.01994 | -0.0205 | 2.4423
1 | 0.0892 | 0.02093 | -0.0205 | 4.2618
1.5 | 0.1285 | 0.02211 | -0.0205 | 5.8118
2 | 0.1662 | 0.0235 | -0.0207 | 7.0723
2.5 | 0.2506 | 0.02599 | -0.0298 | 9.6422
3 | 0.3697 | 0.02835 | -0.0435 | 13.0406
3.5 | 0.4703 | 0.02973 | -0.0521 | 15.819
4 | 0.5705 | 0.03017 | -0.0586 | 18.9095
4.5 | 0.6791 | 0.02885 | -0.0627 | 23.539
5 | 0.7684 | 0.02622 | -0.0605 | 29.3059
5.5 | 0.8327 | 0.02407 | -0.0544 | 34.5949
6 | 0.8766 | 0.02376 | -0.0475 | 36.8939
6.5 | 0.9077 | 0.02576 | -0.0414 | 35.2368
7 | 0.9424 | 0.03031 | -0.037 | 31.092
7.5 | 0.9867 | 0.03466 | -0.0347 | 28.468
8 | 1.0316 | 0.03979 | -0.0328 | 25.9261
8.5 | 1.0646 | 0.04727 | -0.0295 | 22.5217
9 | 1.0766 | 0.05507 | -0.0253 | 19.5497
9.5 | 1.076 | 0.06337 | -0.0215 | 16.9796
10 | 1.0464 | 0.07304 | -0.0181 | 14.3264
10.5 | 1.0111 | 0.0826 | -0.0163 | 12.2409
11 | 0.9806 | 0.09391 | -0.0182 | 10.4419
11.5 | 0.8101 | 0.14243 | -0.0658 | 5.6877
12 | 0.8226 | 0.15232 | -0.0676 | 5.4005
12.5 | 0.8223 | 0.16061 | -0.0704 | 5.1199
13 | 0.8458 | 0.17091 | -0.0704 | 4.9488
13.5 | 0.8428 | 0.17817 | -0.074 | 4.7303
14 | 0.8395 | 0.18396 | -0.0778 | 4.5635

## 200. Re 54.10k Mach 0.10 (1)
BIGFOIL.COM POLAR EXPORT
hq209
HQ 2.0/9 |  |  |  | Cl Max: | 0.935 | at alpha= | 5.5 | deg
JavaFoil+Calcfoil stall+Eppler ext transition |  |  |  | L/D Max: | 45.84 | at alpha= | 5.5 | deg
Re: | 54103 |  |  | Cd Min: | 0.01518 | at alpha= | -3 | deg
Mach: | 0.1 |  |  | Cl=0 at alpha= | -2.5776 | deg
|  |  |  | @ Cl=0.1, Cd= | 0.015204
|  |  |  | @ Cl=0.4, Cd= | 0.015741
|  |  |  | @ Cl=0.6, Cd= | 0.016401
alpha (deg) | Cl | Cd | Cm | Cl/Cd
-14.5 | -0.264 | 0.29386 | -0.013 | -0.898
-14 | -0.283 | 0.26383 | -0.013 | -1.072
-13.5 | -0.302 | 0.3312 | -0.013 | -0.912
-13 | -0.321 | 0.23141 | -0.014 | -1.389
-12.5 | -0.341 | 0.25986 | -0.013 | -1.311
-12 | -0.359 | 0.23042 | -0.013 | -1.558
-11.5 | -0.376 | 0.20048 | -0.013 | -1.876
-11 | -0.391 | 0.16595 | -0.014 | -2.358
-10.5 | -0.404 | 0.1501 | -0.014 | -2.689
-10 | -0.412 | 0.13449 | -0.013 | -3.067
-9.5 | -0.417 | 0.11589 | -0.014 | -3.599
-9 | -0.417 | 0.10254 | -0.014 | -4.063
-8.5 | -0.411 | 0.09358 | -0.015 | -4.39
-8 | -0.399 | 0.08338 | -0.016 | -4.788
-7.5 | -0.382 | 0.07473 | -0.016 | -5.108
-7 | -0.359 | 0.0664 | -0.016 | -5.4
-6.5 | -0.33 | 0.0615 | -0.017 | -5.367
-6 | -0.297 | 0.056 | -0.017 | -5.302
-5.5 | -0.259 | 0.05116 | -0.017 | -5.062
-5 | -0.218 | 0.04755 | -0.017 | -4.584
-4.5 | -0.175 | 0.04353 | -0.018 | -4.025
-4 | -0.131 | 0.041 | -0.018 | -3.196
-3.5 | -0.086 | 0.03896 | -0.019 | -2.202
-3 | -0.049 | 0.01518 | -0.055 | -3.252
-2.5 | 0.009 | 0.01564 | -0.055 | 0.547
-2 | 0.067 | 0.01521 | -0.056 | 4.399
-1.5 | 0.126 | 0.0152 | -0.057 | 8.256
-1 | 0.184 | 0.01526 | -0.057 | 12.067
-0.5 | 0.243 | 0.01529 | -0.058 | 15.881
0 | 0.3 | 0.01544 | -0.058 | 19.447
0.5 | 0.359 | 0.0156 | -0.059 | 22.985
1 | 0.417 | 0.0158 | -0.059 | 26.367
1.5 | 0.475 | 0.01604 | -0.06 | 29.625
2 | 0.533 | 0.01594 | -0.06 | 33.447
2.5 | 0.591 | 0.01633 | -0.061 | 36.164
3 | 0.648 | 0.01678 | -0.061 | 38.652
3.5 | 0.713 | 0.01717 | -0.063 | 41.521
4 | 0.77 | 0.01775 | -0.063 | 43.371
4.5 | 0.826 | 0.01843 | -0.064 | 44.827
5 | 0.882 | 0.0197 | -0.064 | 44.751
5.5 | 0.935 | 0.02041 | -0.065 | 45.84
6 | 0.79 | 0.04888 | -0.03 | 16.153
6.5 | 0.82 | 0.05275 | -0.028 | 15.549
7 | 0.848 | 0.05523 | -0.031 | 15.36
7.5 | 0.864 | 0.06008 | -0.019 | 14.373
8 | 0.876 | 0.06589 | -0.019 | 13.29
8.5 | 0.88 | 0.07385 | -0.018 | 11.91
9 | 0.875 | 0.08168 | -0.018 | 10.715
9.5 | 0.863 | 0.09125 | -0.018 | 9.455
10 | 0.843 | 0.10429 | -0.018 | 8.08
10.5 | 0.816 | 0.11916 | -0.019 | 6.846

## 201. Re 54.10k Mach 0.10 (2)
BIGFOIL.COM POLAR EXPORT
hq209
HQ 2.0/9 |  |  |  | Cl Max: | 1.0747 | at alpha= | 9 | deg
XFOIL ncrit=9 |  |  |  | L/D Max: | 36.8089 | at alpha= | 6 | deg
Re: | 54103 |  |  | Cd Min: | 0.25056 | at alpha= | -20 | deg
Mach: | 0.1 |  |  | Cl=0 at alpha= | -0.068605 | deg
|  |  |  | @ Cl=0.1, Cd= | 0.021357
|  |  |  | @ Cl=0.4, Cd= | 0.028797
|  |  |  | @ Cl=0.6, Cd= | 0.029824
alpha (deg) | Cl | Cd | Cm | Cl/Cd
-20 | -0.7259 | 0.25056 | 0.0475 | -2.8971
-19.5 | -0.7099 | 0.24555 | 0.0431 | -2.8911
-19 | -0.7 | 0.24481 | 0.0374 | -2.8594
-18.5 | -0.6816 | 0.23592 | 0.034 | -2.8891
-18 | -0.659 | 0.22598 | 0.0322 | -2.9162
-17.5 | -0.6435 | 0.22058 | 0.0282 | -2.9173
-17 | -0.6404 | 0.22127 | 0.0221 | -2.8942
-16.5 | -0.611 | 0.20724 | 0.0214 | -2.9483
-16 | -0.5963 | 0.20151 | 0.0179 | -2.9592
-15.5 | -0.598 | 0.20175 | 0.012 | -2.9641
-15 | -0.5653 | 0.18775 | 0.0118 | -3.0109
-14.5 | -0.5579 | 0.18354 | 0.0077 | -3.0397
-14 | -0.5404 | 0.175 | 0.0055 | -3.088
-13.5 | -0.5303 | 0.16942 | 0.0024 | -3.1301
-13 | -0.5152 | 0.16149 | 0.0003 | -3.1903
-12.5 | -0.5146 | 0.15734 | -0.0035 | -3.2706
-12 | -0.492 | 0.14793 | -0.0042 | -3.3259
-11.5 | -0.484 | 0.1412 | -0.0065 | -3.4278
-11 | -0.475 | 0.13449 | -0.0084 | -3.5319
-10.5 | -0.4642 | 0.1277 | -0.0096 | -3.6351
-10 | -0.457 | 0.12134 | -0.0111 | -3.7663
-9.5 | -0.4614 | 0.11621 | -0.0133 | -3.9704
-9 | -0.4407 | 0.108 | -0.0126 | -4.0806
-8.5 | -0.4573 | 0.10411 | -0.0145 | -4.3925
-8 | -0.4318 | 0.0958 | -0.0123 | -4.5073
-7.5 | -0.4207 | 0.08977 | -0.0102 | -4.6864
-7 | -0.4232 | 0.08519 | -0.0068 | -4.9677
-6.5 | -0.3882 | 0.07801 | -0.0019 | -4.9763
-5.5 | -0.4537 | 0.05003 | -0.0425 | -9.0686
-5 | -0.4219 | 0.04172 | -0.0421 | -10.1127
-4.5 | -0.3831 | 0.03539 | -0.041 | -10.8251
-4 | -0.3361 | 0.02999 | -0.0392 | -11.2071
-3.5 | -0.2893 | 0.026 | -0.0369 | -11.1269
-3 | -0.2427 | 0.02264 | -0.034 | -10.72
-2 | -0.1358 | 0.01816 | -0.0231 | -7.478
-1.5 | -0.1204 | 0.01783 | -0.02 | -6.7527
-1 | -0.0802 | 0.01804 | -0.0201 | -4.4457
-0.5 | -0.0371 | 0.01851 | -0.0203 | -2.0043
0 | 0.0059 | 0.01918 | -0.0205 | 0.30761
0.5 | 0.0478 | 0.02001 | -0.0205 | 2.3888
1 | 0.0885 | 0.02101 | -0.0205 | 4.2123
1.5 | 0.128 | 0.0222 | -0.0206 | 5.7658
2 | 0.1659 | 0.0236 | -0.0208 | 7.0297
2.5 | 0.2578 | 0.02623 | -0.0312 | 9.8284
3 | 0.3726 | 0.02846 | -0.0439 | 13.0921
3.5 | 0.4816 | 0.0298 | -0.0536 | 16.1611
4 | 0.5813 | 0.03009 | -0.0597 | 19.3187
4.5 | 0.6908 | 0.02853 | -0.0633 | 24.2131
5 | 0.7713 | 0.02623 | -0.0601 | 29.4053
5.5 | 0.8364 | 0.02409 | -0.0539 | 34.7198
6 | 0.8801 | 0.02391 | -0.0469 | 36.8089
6.5 | 0.9101 | 0.02615 | -0.0408 | 34.8031
7 | 0.9468 | 0.03086 | -0.0367 | 30.6805
7.5 | 0.9927 | 0.03531 | -0.0345 | 28.1138
8 | 1.0341 | 0.04055 | -0.0321 | 25.5018
8.5 | 1.0652 | 0.0483 | -0.0287 | 22.0538
9 | 1.0747 | 0.0562 | -0.0246 | 19.1228
9.5 | 1.0731 | 0.06454 | -0.0209 | 16.6269
10 | 1.0416 | 0.07408 | -0.0176 | 14.0605
10.5 | 1.0069 | 0.08362 | -0.0162 | 12.0414
11.5 | 0.809 | 0.14296 | -0.0663 | 5.6589
12 | 0.8231 | 0.15299 | -0.068 | 5.3801
12.5 | 0.8236 | 0.16136 | -0.0707 | 5.1041
13 | 0.8396 | 0.17034 | -0.0715 | 4.929
13.5 | 0.845 | 0.17903 | -0.0744 | 4.7199
14 | 0.8414 | 0.18473 | -0.0783 | 4.5548

## 202. Re 54.10k Mach 0.25 (1)
BIGFOIL.COM POLAR EXPORT
hq209
HQ 2.0/9 |  |  |  | Cl Max: | 1.026 | at alpha= | 6.5 | deg
JavaFoil+Calcfoil stall+Eppler ext transition |  |  |  | L/D Max: | 45.858 | at alpha= | 5.5 | deg
Re: | 54103 |  |  | Cd Min: | 0.01533 | at alpha= | -1.5 | deg
Mach: | 0.25 |  |  | Cl=0 at alpha= | -2.59 | deg
|  |  |  | @ Cl=0.1, Cd= | 0.015354
|  |  |  | @ Cl=0.4, Cd= | 0.015863
|  |  |  | @ Cl=0.6, Cd= | 0.24116
alpha (deg) | Cl | Cd | Cm | Cl/Cd
-13 | -0.058 | 0.36909 | -0.015 | -0.157
-12.5 | -0.055 | 0.32752 | -0.015 | -0.169
-12 | -0.052 | 0.28909 | -0.015 | -0.182
-11.5 | -0.16 | 0.24668 | -0.015 | -0.647
-11 | -0.214 | 0.20389 | -0.015 | -1.049
-10.5 | -0.26 | 0.26721 | -0.014 | -0.972
-10 | -0.299 | 0.20788 | -0.014 | -1.438
-9.5 | -0.331 | 0.15799 | -0.015 | -2.093
-9 | -0.354 | 0.1368 | -0.014 | -2.588
-8.5 | -0.368 | 0.11021 | -0.015 | -3.34
-8 | -0.372 | 0.09707 | -0.015 | -3.836
-7.5 | -0.367 | 0.08373 | -0.016 | -4.384
-7 | -0.352 | 0.07393 | -0.016 | -4.768
-6.5 | -0.33 | 0.0664 | -0.017 | -4.965
-6 | -0.3 | 0.058 | -0.017 | -5.169
-5.5 | -0.263 | 0.05298 | -0.017 | -4.966
-5 | -0.222 | 0.04864 | -0.018 | -4.57
-4.5 | -0.179 | 0.04425 | -0.018 | -4.049
-4 | -0.134 | 0.0413 | -0.019 | -3.251
-3.5 | -0.088 | 0.03928 | -0.019 | -2.24
-3 | -0.041 | 0.0375 | -0.02 | -1.087
-2.5 | 0.009 | 0.01585 | -0.057 | 0.555
-2 | 0.069 | 0.01538 | -0.058 | 4.47
-1.5 | 0.129 | 0.01533 | -0.058 | 8.414
-1 | 0.189 | 0.01538 | -0.059 | 12.305
-0.5 | 0.249 | 0.01541 | -0.059 | 16.189
0 | 0.308 | 0.01558 | -0.06 | 19.78
0.5 | 0.368 | 0.01574 | -0.06 | 23.375
1 | 0.428 | 0.01597 | -0.061 | 26.785
1.5 | 0.487 | 0.0163 | -0.062 | 29.899
2 | 0.547 | 0.01613 | -0.062 | 33.9
2.5 | 0.606 | 0.01657 | -0.063 | 36.574
3 | 0.665 | 0.01706 | -0.063 | 38.993
3.5 | 0.732 | 0.01744 | -0.064 | 41.976
4 | 0.791 | 0.01809 | -0.065 | 43.712
4.5 | 0.848 | 0.01882 | -0.065 | 45.052
5 | 0.904 | 0.0201 | -0.066 | 44.994
5.5 | 0.959 | 0.0209 | -0.066 | 45.858
6 | 0.806 | 0.04958 | -0.03 | 16.261
6.5 | 1.026 | 0.02561 | -0.066 | 40.045
7 | 0.854 | 0.05677 | -0.02 | 15.036
7.5 | 0.865 | 0.06276 | -0.019 | 13.776
8 | 0.864 | 0.07127 | -0.019 | 12.12
8.5 | 0.85 | 0.08017 | -0.018 | 10.6
9 | 0.822 | 0.09758 | -0.018 | 8.421
9.5 | 0.779 | 0.10893 | -0.019 | 7.155
10 | 0.723 | 0.13258 | -0.019 | 5.456
10.5 | 0.655 | 0.15864 | -0.02 | 4.13
11 | 0.577 | 0.18805 | -0.02 | 3.068
11.5 | 0.49 | 0.24116 | -0.02 | 2.034

## 203. Re 54.10k Mach 0.25 (2)
BIGFOIL.COM POLAR EXPORT
hq209
HQ 2.0/9 |  |  |  | Cl Max: | 1.0636 | at alpha= | 8.5 | deg
XFOIL ncrit=9 |  |  |  | L/D Max: | 35.5639 | at alpha= | 6 | deg
Re: | 54103 |  |  | Cd Min: | 0.25541 | at alpha= | -20 | deg
Mach: | 0.25 |  |  | Cl=0 at alpha= | 0.0080831 | deg
|  |  |  | @ Cl=0.1, Cd= | 0.021897
|  |  |  | @ Cl=0.4, Cd= | 0.029151
|  |  |  | @ Cl=0.6, Cd= | 0.030202
alpha (deg) | Cl | Cd | Cm | Cl/Cd
-20 | -0.7398 | 0.25541 | 0.0495 | -2.8965
-19.5 | -0.726 | 0.25297 | 0.0439 | -2.8699
-19 | -0.7197 | 0.25511 | 0.0377 | -2.8211
-18.5 | -0.6868 | 0.23608 | 0.0373 | -2.9092
-18 | -0.6687 | 0.2296 | 0.0337 | -2.9125
-17.5 | -0.6579 | 0.22736 | 0.0282 | -2.8936
-17 | -0.6367 | 0.21747 | 0.0255 | -2.9278
-16.5 | -0.6172 | 0.21007 | 0.0226 | -2.9381
-16 | -0.6095 | 0.20772 | 0.0174 | -2.9342
-15.5 | -0.5867 | 0.19733 | 0.0153 | -2.9732
-15 | -0.5698 | 0.1906 | 0.0123 | -2.9895
-14.5 | -0.5739 | 0.19057 | 0.0065 | -3.0115
-14 | -0.5393 | 0.17678 | 0.0064 | -3.0507
-13.5 | -0.5455 | 0.17573 | 0.001 | -3.1042
-13 | -0.5133 | 0.1635 | 0.0007 | -3.1394
-12.5 | -0.5052 | 0.15716 | -0.0024 | -3.2146
-12 | -0.5007 | 0.15218 | -0.0055 | -3.2902
-11.5 | -0.4835 | 0.14391 | -0.0068 | -3.3597
-11 | -0.4752 | 0.13738 | -0.0087 | -3.459
-10.5 | -0.4715 | 0.13148 | -0.0109 | -3.5861
-10 | -0.4711 | 0.1259 | -0.0131 | -3.7419
-9.5 | -0.4408 | 0.11606 | -0.012 | -3.798
-9 | -0.4469 | 0.11133 | -0.0137 | -4.0142
-8.5 | -0.4269 | 0.10346 | -0.0128 | -4.1262
-8 | -0.4229 | 0.09758 | -0.0122 | -4.3339
-7.5 | -0.4051 | 0.09065 | -0.0101 | -4.4688
-7 | -0.4068 | 0.0862 | -0.0068 | -4.7193
-6.5 | -0.3784 | 0.07903 | -0.003 | -4.7881
-5.5 | -0.4604 | 0.05324 | -0.0418 | -8.6476
-5 | -0.4349 | 0.04489 | -0.0419 | -9.6881
-4.5 | -0.4 | 0.03811 | -0.0412 | -10.4959
-4 | -0.3546 | 0.03213 | -0.0399 | -11.0364
-3.5 | -0.3057 | 0.02786 | -0.038 | -10.9727
-3 | -0.2575 | 0.02408 | -0.0352 | -10.6935
-2.5 | -0.2093 | 0.01941 | -0.0332 | -10.7831
-2 | -0.1339 | 0.01873 | -0.0244 | -7.149
-1.5 | -0.1289 | 0.01821 | -0.0197 | -7.0785
-1 | -0.0896 | 0.01835 | -0.0197 | -4.8828
-0.5 | -0.0451 | 0.01882 | -0.0201 | -2.3964
0 | -0.0007 | 0.01951 | -0.0203 | -0.035879
0.5 | 0.0426 | 0.02037 | -0.0205 | 2.0913
1 | 0.0845 | 0.02142 | -0.0206 | 3.9449
1.5 | 0.1251 | 0.02267 | -0.0208 | 5.5183
2 | 0.1642 | 0.02415 | -0.0211 | 6.7992
2.5 | 0.2892 | 0.02725 | -0.0369 | 10.6128
3 | 0.4017 | 0.02918 | -0.0482 | 13.7663
3.5 | 0.4996 | 0.03032 | -0.0552 | 16.4776
4 | 0.6098 | 0.03019 | -0.0614 | 20.1987
4.5 | 0.7094 | 0.02852 | -0.0621 | 24.8738
5 | 0.7951 | 0.0259 | -0.058 | 30.6988
5.5 | 0.8566 | 0.02435 | -0.0511 | 35.1786
6 | 0.8955 | 0.02518 | -0.044 | 35.5639
6.5 | 0.9257 | 0.02848 | -0.0379 | 32.5035
7 | 0.97 | 0.03341 | -0.0348 | 29.0332
7.5 | 1.0138 | 0.03891 | -0.032 | 26.055
8 | 1.0458 | 0.04505 | -0.0287 | 23.2142
8.5 | 1.0636 | 0.05356 | -0.025 | 19.8581
9 | 1.062 | 0.06155 | -0.0211 | 17.2543
9.5 | 1.032 | 0.07114 | -0.018 | 14.5066
10 | 0.9951 | 0.08072 | -0.0168 | 12.3278
11.5 | 0.8051 | 0.14575 | -0.0685 | 5.5238
12 | 0.8267 | 0.1566 | -0.0701 | 5.2791
12.5 | 0.8318 | 0.16542 | -0.0728 | 5.0284
13 | 0.8241 | 0.17113 | -0.0763 | 4.8156
13.5 | 0.84 | 0.18015 | -0.0783 | 4.6628

## 204. Re 54.10k Mach 0.50 (1)
BIGFOIL.COM POLAR EXPORT
hq209
HQ 2.0/9 |  |  |  | Cl Max: | 1.235 | at alpha= | 20 | deg
JavaFoil+Calcfoil stall+Eppler ext transition |  |  |  | L/D Max: | 42.009 | at alpha= | 3 | deg
Re: | 54103 |  |  | Cd Min: | 0.01596 | at alpha= | -1.5 | deg
Mach: | 0.5 |  |  | Cl=0 at alpha= | -2.5755 | deg
|  |  |  | @ Cl=0.1, Cd= | 0.016124
|  |  |  | @ Cl=0.4, Cd= | 0.016539
|  |  |  | @ Cl=0.6, Cd= | 0.017284
alpha (deg) | Cl | Cd | Cm | Cl/Cd
-20 | -0.902 | 0.43191 | -0.022 | -2.088
-19.5 | -0.878 | 0.42409 | -0.022 | -2.069
-19 | -0.853 | 0.42325 | -0.023 | -2.016
-18.5 | -0.826 | 0.38903 | -0.022 | -2.123
-18 | -0.801 | 0.38028 | -0.022 | -2.107
-17.5 | -0.777 | 0.37625 | -0.022 | -2.064
-17 | -0.752 | 0.37139 | -0.023 | -2.024
-16.5 | -0.727 | 0.37519 | -0.023 | -1.937
-16 | -0.702 | 0.37104 | -0.024 | -1.891
-15.5 | -0.675 | 0.34204 | -0.023 | -1.973
-15 | -0.65 | 0.31566 | -0.023 | -2.058
-14.5 | -0.624 | 0.30609 | -0.023 | -2.04
-14 | -0.599 | 0.30133 | -0.023 | -1.988
-13.5 | -0.574 | 0.29882 | -0.024 | -1.92
-13 | -0.548 | 0.29246 | -0.024 | -1.875
-12.5 | -0.522 | 0.25907 | -0.023 | -2.015
-12 | -0.496 | 0.25297 | -0.024 | -1.962
-11.5 | -0.471 | 0.23577 | -0.024 | -1.996
-11 | -0.445 | 0.23591 | -0.024 | -1.885
-10.5 | -0.418 | 0.22267 | -0.023 | -1.879
-10 | -0.393 | 0.21546 | -0.023 | -1.822
-9.5 | -0.366 | 0.20357 | -0.022 | -1.799
-9 | -0.34 | 0.19578 | -0.023 | -1.738
-8.5 | -0.314 | 0.19384 | -0.021 | -1.619
-8 | -0.288 | 0.19707 | -0.021 | -1.46
-7.5 | -0.261 | 0.19528 | -0.021 | -1.339
-7 | -0.235 | 0.1002 | -0.02 | -2.346
-6.5 | -0.209 | 0.0767 | -0.02 | -2.721
-6 | -0.182 | 0.15678 | -0.02 | -1.163
-5.5 | -0.244 | 0.0733 | -0.021 | -3.333
-5 | -0.229 | 0.06088 | -0.02 | -3.757
-4.5 | -0.192 | 0.05022 | -0.02 | -3.823
-4 | -0.147 | 0.044 | -0.021 | -3.335
-3.5 | -0.097 | 0.04052 | -0.021 | -2.399
-3 | -0.045 | 0.03835 | -0.022 | -1.182
-2.5 | 0.008 | 0.03693 | -0.022 | 0.214
-2 | 0.077 | 0.01621 | -0.064 | 4.735
-1.5 | 0.144 | 0.01596 | -0.065 | 9.007
-1 | 0.212 | 0.01597 | -0.065 | 13.248
-0.5 | 0.279 | 0.01602 | -0.066 | 17.408
0 | 0.343 | 0.01634 | -0.067 | 20.985
0.5 | 0.409 | 0.01657 | -0.067 | 24.699
1 | 0.475 | 0.01639 | -0.068 | 29.001
1.5 | 0.54 | 0.01682 | -0.068 | 32.113
2 | 0.606 | 0.01733 | -0.069 | 34.94
2.5 | 0.67 | 0.01791 | -0.069 | 37.429
3 | 0.751 | 0.01788 | -0.071 | 42.009
3.5 | 0.816 | 0.02067 | -0.072 | 39.482
4 | 0.874 | 0.02155 | -0.072 | 40.551
4.5 | 0.932 | 0.02333 | -0.072 | 39.942
5 | 0.985 | 0.02454 | -0.073 | 40.159
5.5 | 0.844 | 0.04987 | -0.031 | 16.915
6 | 0.864 | 0.05379 | -0.038 | 16.07
6.5 | 0.822 | 0.06685 | -0.02 | 12.3
7 | 0.518 | 0.14535 | -0.021 | 3.561
7.5 | 0.545 | 0.14831 | -0.021 | 3.673
8 | 0.573 | 0.18608 | -0.029 | 3.077
8.5 | 0.6 | 0.20287 | -0.03 | 2.957
9 | 0.627 | 0.22516 | -0.031 | 2.787
9.5 | 0.655 | 0.23486 | -0.032 | 2.788
10 | 0.682 | 0.24285 | -0.034 | 2.81
10.5 | 0.71 | 0.25187 | -0.036 | 2.819
11 | 0.738 | 0.24997 | -0.037 | 2.952
11.5 | 0.765 | 0.2691 | -0.037 | 2.843
12 | 0.793 | 0.29953 | -0.039 | 2.648
12.5 | 0.82 | 0.30373 | -0.04 | 2.701
13 | 0.847 | 0.3003 | -0.04 | 2.822
13.5 | 0.874 | 0.32019 | -0.04 | 2.731
14 | 0.904 | 0.356 | -0.043 | 2.539
14.5 | 0.931 | 0.35011 | -0.043 | 2.659
15 | 0.958 | 0.35447 | -0.044 | 2.702
15.5 | 0.985 | 0.37301 | -0.044 | 2.641
16 | 1.015 | 0.40353 | -0.047 | 2.515
16.5 | 1.042 | 0.39218 | -0.047 | 2.656
17 | 1.069 | 0.42054 | -0.047 | 2.541
17.5 | 1.095 | 0.42537 | -0.048 | 2.575
18 | 1.122 | 0.4197 | -0.048 | 2.674
18.5 | 1.149 | 0.43845 | -0.048 | 2.621
19 | 1.178 | 0.43579 | -0.05 | 2.703
19.5 | 1.208 | 0.46866 | -0.052 | 2.579
20 | 1.235 | 0.48327 | -0.052 | 2.556

## 205. Re 54.10k Mach 0.50 (2)
BIGFOIL.COM POLAR EXPORT
hq209
HQ 2.0/9 |  |  |  | Cl Max: | 1.142 | at alpha= | 20 | deg
XFOIL ncrit=9 |  |  |  | L/D Max: | 31.6821 | at alpha= | 5.5 | deg
Re: | 54103 |  |  | Cd Min: | 0.31008 | at alpha= | 20 | deg
Mach: | 0.5 |  |  | Cl=0 at alpha= | 0.31992 | deg
|  |  |  | @ Cl=0.1, Cd= | 0.024194
|  |  |  | @ Cl=0.4, Cd= | 0.030583
|  |  |  | @ Cl=0.6, Cd= | 0.031871
alpha (deg) | Cl | Cd | Cm | Cl/Cd
-20 | -0.8076 | 0.27877 | 0.0596 | -2.897
-19.5 | -0.7848 | 0.27046 | 0.055 | -2.9017
-19 | -0.7645 | 0.2646 | 0.0495 | -2.8893
-18.5 | -0.753 | 0.26612 | 0.0423 | -2.8296
-18 | -0.7196 | 0.24743 | 0.0408 | -2.9083
-17.5 | -0.6988 | 0.24074 | 0.0359 | -2.9027
-17 | -0.6894 | 0.24135 | 0.029 | -2.8564
-16.5 | -0.6552 | 0.22451 | 0.0274 | -2.9184
-16 | -0.6365 | 0.21839 | 0.0228 | -2.9145
-15.5 | -0.6188 | 0.21171 | 0.0182 | -2.9229
-15 | -0.5935 | 0.20197 | 0.0154 | -2.9386
-14.5 | -0.5893 | 0.20095 | 0.0094 | -2.9326
-14 | -0.5549 | 0.18704 | 0.0081 | -2.9667
-13.5 | -0.542 | 0.18112 | 0.0038 | -2.9925
-13 | -0.5235 | 0.17371 | 0.0009 | -3.0136
-12.5 | -0.5022 | 0.16497 | -0.0014 | -3.0442
-12 | -0.4857 | 0.15759 | -0.0039 | -3.082
-11.5 | -0.4706 | 0.1504 | -0.0063 | -3.129
-11 | -0.4568 | 0.14333 | -0.0084 | -3.1871
-10.5 | -0.4444 | 0.13643 | -0.0104 | -3.2573
-10 | -0.4393 | 0.13076 | -0.0124 | -3.3596
-9.5 | -0.4239 | 0.12288 | -0.0135 | -3.4497
-9 | -0.4109 | 0.11599 | -0.014 | -3.5425
-8.5 | -0.3946 | 0.10848 | -0.0141 | -3.6375
-8 | -0.3969 | 0.10372 | -0.0135 | -3.8266
-7.5 | -0.3806 | 0.09688 | -0.0115 | -3.9286
-6.5 | -0.3521 | 0.08306 | -0.009 | -4.2391
-6 | -0.4275 | 0.07255 | -0.0317 | -5.8925
-5.5 | -0.4449 | 0.06466 | -0.0355 | -6.8806
-5 | -0.455 | 0.0573 | -0.0371 | -7.9407
-4.5 | -0.4497 | 0.04947 | -0.0388 | -9.0904
-4 | -0.4226 | 0.04216 | -0.0394 | -10.0237
-3.5 | -0.3789 | 0.03558 | -0.0399 | -10.6492
-3 | -0.3268 | 0.03026 | -0.0389 | -10.7997
-2.5 | -0.2691 | 0.02629 | -0.0367 | -10.2358
-2 | -0.2126 | 0.02267 | -0.0342 | -9.378
-1 | -0.1292 | 0.0199 | -0.018 | -6.4925
-0.5 | -0.0825 | 0.02023 | -0.0186 | -4.0781
0 | -0.0318 | 0.02095 | -0.0195 | -1.5179
0.5 | 0.0179 | 0.02195 | -0.0202 | 0.81549
1 | 0.0655 | 0.0232 | -0.0208 | 2.8233
1.5 | 0.1401 | 0.02535 | -0.0269 | 5.5266
2 | 0.2626 | 0.02825 | -0.0407 | 9.2956
2.5 | 0.3775 | 0.0303 | -0.0509 | 12.4587
3 | 0.484 | 0.03164 | -0.0576 | 15.2971
3.5 | 0.5907 | 0.03196 | -0.0615 | 18.4825
4 | 0.6956 | 0.03096 | -0.0611 | 22.4677
4.5 | 0.7885 | 0.02951 | -0.057 | 26.7198
5 | 0.8724 | 0.02809 | -0.0502 | 31.0573
5.5 | 0.9229 | 0.02913 | -0.0416 | 31.6821
6 | 0.9606 | 0.03315 | -0.0348 | 28.9774
6.5 | 0.994 | 0.03902 | -0.03 | 25.4741
7 | 1.0095 | 0.04605 | -0.0256 | 21.9218
7.5 | 1.0075 | 0.05342 | -0.0215 | 18.86
8 | 0.9754 | 0.06229 | -0.0192 | 15.659
8.5 | 0.9284 | 0.07343 | -0.0222 | 12.6433
9 | 0.8891 | 0.08722 | -0.0304 | 10.1938
9.5 | 0.8665 | 0.10167 | -0.0391 | 8.5227
11.5 | 0.8145 | 0.15775 | -0.0786 | 5.1632
12 | 0.8351 | 0.16729 | -0.0807 | 4.9919
12.5 | 0.8425 | 0.17567 | -0.085 | 4.7959
13 | 0.8584 | 0.18486 | -0.0886 | 4.6435
13.5 | 0.8873 | 0.19672 | -0.0905 | 4.5105
14 | 0.9047 | 0.20612 | -0.0943 | 4.3892
14.5 | 0.9153 | 0.21282 | -0.0992 | 4.3008
15 | 0.9375 | 0.22295 | -0.1029 | 4.205
15.5 | 0.9605 | 0.23331 | -0.1066 | 4.1168
16 | 0.9824 | 0.2432 | -0.1106 | 4.0395
16.5 | 0.9952 | 0.24843 | -0.1167 | 4.006
17 | 1.0137 | 0.25687 | -0.1222 | 3.9464
17.5 | 1.0465 | 0.2726 | -0.1243 | 3.839
18 | 1.0555 | 0.27434 | -0.1324 | 3.8474
18.5 | 1.0828 | 0.28726 | -0.1359 | 3.7694
19 | 1.0994 | 0.29246 | -0.1424 | 3.7591
19.5 | 1.122 | 0.30269 | -0.1474 | 3.7068
20 | 1.142 | 0.31008 | -0.1534 | 3.6829

## 206. Re 59.68k Mach 0.00 (1)
BIGFOIL.COM POLAR EXPORT
hq209
HQ 2.0/9 |  |  |  | Cl Max: | 0.931 | at alpha= | 5.5 | deg
JavaFoil+Calcfoil stall+Eppler ext transition |  |  |  | L/D Max: | 45.745 | at alpha= | 5.5 | deg
Re: | 59676 |  |  | Cd Min: | 0.0152 | at alpha= | -2 | deg
Mach: | 0 |  |  | Cl=0 at alpha= | -2.5776 | deg
|  |  |  | @ Cl=0.1, Cd= | 0.0152
|  |  |  | @ Cl=0.4, Cd= | 0.015758
|  |  |  | @ Cl=0.6, Cd= | 0.016353
alpha (deg) | Cl | Cd | Cm | Cl/Cd
-14.5 | -0.301 | 0.27292 | -0.013 | -1.105
-14 | -0.318 | 0.33472 | -0.013 | -0.951
-13.5 | -0.335 | 0.30181 | -0.013 | -1.112
-13 | -0.352 | 0.2039 | -0.013 | -1.729
-12.5 | -0.369 | 0.23575 | -0.013 | -1.565
-12 | -0.384 | 0.21371 | -0.013 | -1.799
-11.5 | -0.398 | 0.18918 | -0.013 | -2.106
-11 | -0.41 | 0.1612 | -0.014 | -2.545
-10.5 | -0.419 | 0.14202 | -0.014 | -2.953
-10 | -0.425 | 0.13126 | -0.013 | -3.239
-9.5 | -0.427 | 0.11397 | -0.014 | -3.745
-9 | -0.424 | 0.10064 | -0.014 | -4.211
-8.5 | -0.416 | 0.08902 | -0.015 | -4.669
-8 | -0.402 | 0.08048 | -0.015 | -4.997
-7.5 | -0.383 | 0.07313 | -0.016 | -5.24
-7 | -0.359 | 0.06554 | -0.016 | -5.477
-6.5 | -0.33 | 0.0609 | -0.016 | -5.416
-6 | -0.296 | 0.05516 | -0.017 | -5.371
-5.5 | -0.258 | 0.05098 | -0.017 | -5.064
-5 | -0.217 | 0.04726 | -0.017 | -4.594
-4.5 | -0.174 | 0.04337 | -0.018 | -4.023
-4 | -0.13 | 0.0409 | -0.018 | -3.189
-3.5 | -0.085 | 0.0389 | -0.019 | -2.195
-3 | -0.049 | 0.01523 | -0.055 | -3.226
-2.5 | 0.009 | 0.01568 | -0.055 | 0.543
-2 | 0.067 | 0.0152 | -0.056 | 4.379
-1.5 | 0.125 | 0.0152 | -0.056 | 8.218
-1 | 0.183 | 0.0152 | -0.057 | 12.057
-0.5 | 0.242 | 0.01529 | -0.058 | 15.795
0 | 0.299 | 0.01544 | -0.058 | 19.347
0.5 | 0.357 | 0.01561 | -0.059 | 22.866
1 | 0.415 | 0.01581 | -0.059 | 26.233
1.5 | 0.473 | 0.01604 | -0.06 | 29.466
2 | 0.531 | 0.01596 | -0.06 | 33.249
2.5 | 0.588 | 0.01626 | -0.061 | 36.153
3 | 0.645 | 0.0167 | -0.061 | 38.651
3.5 | 0.709 | 0.01716 | -0.062 | 41.343
4 | 0.766 | 0.01771 | -0.063 | 43.263
4.5 | 0.822 | 0.0184 | -0.063 | 44.693
5 | 0.878 | 0.01965 | -0.064 | 44.67
5.5 | 0.931 | 0.02035 | -0.064 | 45.745
6 | 0.786 | 0.04871 | -0.03 | 16.146
6.5 | 0.818 | 0.05253 | -0.028 | 15.565
7 | 0.846 | 0.05483 | -0.031 | 15.437
7.5 | 0.863 | 0.05945 | -0.019 | 14.51
8 | 0.876 | 0.06534 | -0.019 | 13.411
8.5 | 0.882 | 0.07225 | -0.018 | 12.214
9 | 0.881 | 0.08071 | -0.018 | 10.917
9.5 | 0.872 | 0.09107 | -0.018 | 9.576
10 | 0.856 | 0.1027 | -0.018 | 8.337
10.5 | 0.834 | 0.11357 | -0.018 | 7.343

## 207. Re 59.68k Mach 0.00 (2)
BIGFOIL.COM POLAR EXPORT
hq209
HQ 2.0/9 |  |  |  | Cl Max: | 1.04 | at alpha= | 11.24 | deg
Wind Tunnel (SoarTech 8) |  |  |  | L/D Max: |  | at alpha= |  | deg
Re: | 59676 |  |  | Cd Min: |  | at alpha= |  | deg
Mach: | 0 |  |  | Cl=0 at alpha= | -0.56 | deg
@ Cl=0.1, Cd=
@ Cl=0.4, Cd=
@ Cl=0.6, Cd=
alpha (deg) | Cl | Cd | Cm | Cl/Cd
-7.09 | -0.52
-7.08 | -0.59
-6.68 | -0.53
-6.65 | -0.46
-6.27 | -0.51
-6.25 | -0.44
-5.86 | -0.48
-5.85 | -0.39
-5.45 | -0.44
-5.44 | -0.39
-5.05 | -0.4
-5.03 | -0.35
-4.65 | -0.39
-4.63 | -0.33
-4.24 | -0.34
-4.21 | -0.29
-3.83 | -0.26
-3.82 | -0.31
-3.42 | -0.26
-3.41 | -0.22
-3.02 | -0.25
-2.99 | -0.17
-2.59 | -0.2
-2.59 | -0.17
-2.2 | -0.18
-2.19 | -0.15
-1.81 | -0.15
-1.8 | -0.12
-1.39 | -0.1
-1.37 | -0.1
-0.99 | -0.07
-0.97 | -0.06
-0.57 | -0.04
-0.56 | 0
-0.16 | 0.02
-0.15 | 0.02
0.25 | 0.07
0.25 | 0.06
0.65 | 0.09
0.66 | 0.11
1.07 | 0.15
1.08 | 0.16
1.48 | 0.25
1.49 | 0.24
1.9 | 0.32
1.91 | 0.35
2.31 | 0.38
2.33 | 0.4
2.72 | 0.43
2.74 | 0.48
3.15 | 0.53
3.15 | 0.51
3.55 | 0.56
3.55 | 0.54
3.96 | 0.6
3.96 | 0.58
4.36 | 0.62
4.37 | 0.65
4.77 | 0.68
4.77 | 0.66
5.18 | 0.7
5.18 | 0.69
5.59 | 0.74
5.59 | 0.74
6 | 0.78
6 | 0.78
6.4 | 0.81
6.41 | 0.83
6.81 | 0.84
6.81 | 0.82
7.2 | 0.85
7.21 | 0.85
7.62 | 0.89
7.62 | 0.88
8.02 | 0.9
8.02 | 0.91
8.43 | 0.94
8.43 | 0.91
8.83 | 0.92
8.83 | 0.96
9.23 | 0.94
9.23 | 0.97
9.64 | 0.98
9.65 | 1.01
10.04 | 1.02
10.06 | 1.03
10.44 | 1.02
10.45 | 1.01
10.83 | 0.98
10.85 | 1.03
11.21 | 0.91
11.24 | 1.04
11.64 | 1.02
11.65 | 0.99
12.04 | 0.97
12.05 | 1
12.42 | 0.91
12.44 | 0.97
12.83 | 0.96
12.84 | 0.99
13.22 | 0.9
13.24 | 0.98
13.62 | 0.89
13.64 | 1.01
14.02 | 0.86
14.02 | 0.9
14.41 | 0.9
14.42 | 0.88
14.82 | 0.89
14.83 | 0.93
15.22 | 0.89
15.23 | 0.93
15.62 | 0.85
15.63 | 0.88
16.01 | 0.9
16.04 | 0.9
16.42 | 0.92
16.43 | 0.94
16.81 | 0.87
16.82 | 0.91
17.22 | 0.89
17.22 | 0.9
17.61 | 0.89
17.62 | 0.84
18.02 | 0.86
18.04 | 0.98
18.4 | 0.86
18.43 | 0.89
18.82 | 0.9
18.83 | 0.93
19.21 | 0.86
19.21 | 0.87
19.63 | 0.91
19.64 | 0.98
20.02 | 0.95
20.04 | 0.91
20.42 | 0.89

## 208. Re 59.68k Mach 0.00 (3)
BIGFOIL.COM POLAR EXPORT
hq209
HQ 2.0/9 |  |  |  | Cl Max: | 1.16 | at alpha= | 12.27 | deg
Wind Tunnel (SoarTech 8) |  |  |  | L/D Max: |  | at alpha= |  | deg
Re: | 59676 |  |  | Cd Min: |  | at alpha= |  | deg
Mach: | 0 |  |  | Cl=0 at alpha= | -0.79333 | deg
@ Cl=0.1, Cd=
@ Cl=0.4, Cd=
@ Cl=0.6, Cd=
alpha (deg) | Cl | Cd | Cm | Cl/Cd
-7.06 | -0.52
-6.07 | -0.44
-6.06 | -0.41
-5.03 | -0.35
-5.03 | -0.35
-4.04 | -0.28
-4.03 | -0.25
-3 | -0.2
-3 | -0.18
-1.99 | -0.09
-1.98 | -0.12
-0.98 | -0.01
-0.96 | -0.02
0.04 | 0.1
0.05 | 0.09
1.08 | 0.23
1.08 | 0.21
2.12 | 0.44
2.12 | 0.41
3.15 | 0.58
3.15 | 0.52
4.16 | 0.67
4.17 | 0.67
5.18 | 0.73
5.19 | 0.76
6.21 | 0.85
6.21 | 0.86
7.22 | 0.93
7.24 | 0.93
8.23 | 0.96
8.24 | 1
9.25 | 1.06
9.26 | 1.02
10.26 | 1.08
10.26 | 1.1
11.24 | 0.99
11.26 | 1.03
12.25 | 1.05
12.27 | 1.16
13.23 | 0.95
13.24 | 0.98
14.21 | 0.92
14.22 | 0.88
15.23 | 0.93
15.25 | 1
16.23 | 0.92
16.23 | 0.94
17.24 | 0.96
17.24 | 0.94
18.24 | 0.99
18.25 | 0.99
19.24 | 1
19.24 | 0.98
20.22 | 0.98
20.23 | 1
21.23 | 0.99
21.24 | 0.96
22.25 | 1.08
22.26 | 1.06
23.27 | 1.13

## 209. Re 59.68k Mach 0.00 (4)
BIGFOIL.COM POLAR EXPORT
hq209
HQ 2.0/9 |  |  |  | Cl Max: | 1.1 | at alpha= | 11.32 | deg
Wind Tunnel (SoarTech 8) |  |  |  | L/D Max: |  | at alpha= |  | deg
Re: | 59676 |  |  | Cd Min: |  | at alpha= |  | deg
Mach: | 0 |  |  | Cl=0 at alpha= | -0.72556 | deg
@ Cl=0.1, Cd=
@ Cl=0.4, Cd=
@ Cl=0.6, Cd=
alpha (deg) | Cl | Cd | Cm | Cl/Cd
-7.14 | -0.56
-7.02 | -0.52
-6.11 | -0.45
-6 | -0.44
-5.09 | -0.37
-5 | -0.38
-4.08 | -0.29
-3.96 | -0.28
-3.04 | -0.2
-2.96 | -0.2
-2.05 | -0.11
-1.94 | -0.12
-1.03 | -0.05
-0.93 | -0.02
-0.01 | 0.07
0.12 | 0.12
1.02 | 0.19
1.13 | 0.24
2.06 | 0.38
2.16 | 0.41
3.09 | 0.54
3.22 | 0.59
4.11 | 0.66
4.23 | 0.67
5.15 | 0.77
5.24 | 0.78
6.15 | 0.86
6.27 | 0.86
7.17 | 0.91
7.27 | 0.94
8.2 | 0.97
8.3 | 1
9.19 | 1
9.31 | 1.05
10.22 | 1.08
10.31 | 1.09
11.19 | 1.05
11.32 | 1.1
12.19 | 0.99
12.28 | 0.95
13.18 | 0.93
13.28 | 0.93
14.15 | 0.83
14.28 | 0.98
15.17 | 0.85
15.28 | 0.93
16.16 | 0.88
16.29 | 0.93
17.16 | 0.84
17.28 | 0.95
18.17 | 0.88
18.26 | 0.93
19.2 | 0.96
19.3 | 0.89
20.21 | 1.03
20.31 | 0.96
21.2 | 1.02
21.3 | 0.93
22.21 | 1.08
22.29 | 1
23.2 | 1.02

## 210. Re 59.68k Mach 0.00 (5)
BIGFOIL.COM POLAR EXPORT
hq209
HQ 2.0/9 |  |  |  | Cl Max: | 1.11 | at alpha= | 23.24 | deg
Wind Tunnel (SoarTech 8) |  |  |  | L/D Max: |  | at alpha= |  | deg
Re: | 59676 |  |  | Cd Min: |  | at alpha= |  | deg
Mach: | 0 |  |  | Cl=0 at alpha= | -0.94 | deg
@ Cl=0.1, Cd=
@ Cl=0.4, Cd=
@ Cl=0.6, Cd=
alpha (deg) | Cl | Cd | Cm | Cl/Cd
-7.14 | -0.52
-7.01 | -0.49
-6.11 | -0.41
-6.02 | -0.43
-5.1 | -0.33
-4.99 | -0.35
-4.07 | -0.26
-3.96 | -0.27
-3.07 | -0.19
-2.95 | -0.19
-2.03 | -0.11
-1.92 | -0.08
-1.03 | -0.03
-0.91 | 0.01
0 | 0.09
0.11 | 0.11
1.02 | 0.2
1.13 | 0.23
2.07 | 0.4
2.16 | 0.42
3.1 | 0.57
3.2 | 0.56
4.12 | 0.64
4.22 | 0.67
5.13 | 0.73
5.23 | 0.76
6.16 | 0.85
6.26 | 0.85
7.17 | 0.92
7.27 | 0.92
8.19 | 0.97
8.3 | 1
9.21 | 1.02
9.3 | 1.02
10.2 | 1.02
10.31 | 1.04
11.22 | 1.09
11.31 | 1.05
12.18 | 0.97
12.31 | 1.09
13.18 | 0.91
13.28 | 0.93
14.19 | 0.91
14.28 | 0.94
15.16 | 0.87
15.29 | 0.95
16.17 | 0.87
16.27 | 0.9
17.19 | 0.96
17.28 | 0.9
18.19 | 0.99
18.27 | 0.91
19.18 | 1.03
19.27 | 0.99
20.16 | 0.94
20.3 | 1.03
21.18 | 1.05
21.32 | 1
22.19 | 1.02
22.33 | 1.02
23.24 | 1.11

## 211. Re 59.68k Mach 0.00 (6)
BIGFOIL.COM POLAR EXPORT
hq209
HQ 2.0/9 |  |  |  | Cl Max: | 0.936 | at alpha= | 9.3 | deg
Wind Tunnel (SoarTech 8) |  |  |  | L/D Max: | 35 | at alpha= | 7.28 | deg
Re: | 59676 |  |  | Cd Min: | 0.0141 | at alpha= | -0.92 | deg
Mach: | 0 |  |  | Cl=0 at alpha= | -0.56885 | deg
|  |  |  | @ Cl=0.1, Cd= | 0.015731
|  |  |  | @ Cl=0.4, Cd= | 0.020894
|  |  |  | @ Cl=0.6, Cd= | 0.018823
alpha (deg) | Cl | Cd | Cm | Cl/Cd
-2.95 | -0.189 | 0.0155 |  | -12.1935
-1.94 | -0.119 | 0.0143 |  | -8.3217
-0.92 | -0.042 | 0.0141 |  | -2.9787
0.1 | 0.08 | 0.0154 |  | 5.1948
1.13 | 0.207 | 0.0175 |  | 11.8286
2.17 | 0.379 | 0.0212 |  | 17.8774
3.2 | 0.53 | 0.019 |  | 27.8947
4.22 | 0.609 | 0.0188 |  | 32.3936
5.24 | 0.675 | 0.022 |  | 30.6818
6.26 | 0.769 | 0.0281 |  | 27.3665
7.28 | 0.833 | 0.0238 |  | 35
8.28 | 0.887 | 0.032 |  | 27.7188
9.3 | 0.936 | 0.0476 |  | 19.6639

## 212. Re 59.68k Mach 0.00 (7)
BIGFOIL.COM POLAR EXPORT
hq209
HQ 2.0/9 |  |  |  | Cl Max: | 1.02 | at alpha= | 11.4 | deg
Wind Tunnel (SoarTech 8) |  |  |  | L/D Max: |  | at alpha= |  | deg
Re: | 59676 |  |  | Cd Min: |  | at alpha= |  | deg
Mach: | 0 |  |  | Cl=0 at alpha= | -0.82 | deg
@ Cl=0.1, Cd=
@ Cl=0.4, Cd=
@ Cl=0.6, Cd=
alpha (deg) | Cl | Cd | Cm | Cl/Cd
-6.09 | -0.39
-5.98 | -0.38
-5.71 | -0.36
-5.59 | -0.34
-5.29 | -0.33
-5.19 | -0.33
-4.89 | -0.31
-4.76 | -0.29
-4.49 | -0.29
-4.36 | -0.25
-4.08 | -0.25
-3.97 | -0.23
-3.66 | -0.2
-3.56 | -0.19
-3.26 | -0.18
-3.14 | -0.16
-2.84 | -0.14
-2.73 | -0.13
-2.44 | -0.11
-2.33 | -0.09
-2.04 | -0.08
-1.94 | -0.06
-1.63 | -0.04
-1.52 | -0.04
-1.22 | -0.03
-1.11 | -0.01
-0.82 | 0
-0.7 | 0.04
-0.41 | 0.05
-0.29 | 0.08
0.01 | 0.09
0.12 | 0.12
0.41 | 0.14
0.51 | 0.16
0.83 | 0.18
0.93 | 0.21
1.24 | 0.23
1.34 | 0.25
1.65 | 0.3
1.76 | 0.34
2.06 | 0.38
2.17 | 0.42
2.48 | 0.45
2.6 | 0.49
2.89 | 0.51
3 | 0.52
3.3 | 0.54
3.4 | 0.57
3.71 | 0.58
3.82 | 0.62
4.12 | 0.6
4.2 | 0.63
4.52 | 0.64
4.63 | 0.66
4.93 | 0.66
5.03 | 0.69
5.33 | 0.7
5.44 | 0.7
5.73 | 0.72
5.84 | 0.75
6.15 | 0.76
6.25 | 0.81
6.54 | 0.79
6.66 | 0.84
6.95 | 0.82
7.06 | 0.85
7.35 | 0.84
7.47 | 0.87
7.75 | 0.85
7.87 | 0.88
8.17 | 0.88
8.28 | 0.89
8.58 | 0.88
8.68 | 0.9
8.96 | 0.91
9.09 | 0.93
9.38 | 0.93
9.49 | 0.93
9.78 | 0.95
9.88 | 0.95
10.18 | 0.95
10.3 | 0.97
10.58 | 0.96
10.68 | 0.98
10.98 | 0.96
11.11 | 1
11.4 | 1.02
11.49 | 0.94
11.78 | 0.99
11.87 | 0.95
12.15 | 0.86
12.25 | 0.82
12.56 | 0.83
12.67 | 0.9
12.95 | 0.8
13.07 | 0.84
13.34 | 0.81
13.45 | 0.78
13.75 | 0.74
13.85 | 0.81
14.13 | 0.74
14.25 | 0.79
14.55 | 0.85
14.65 | 0.82
14.95 | 0.8
15.06 | 0.8
15.34 | 0.83
15.47 | 0.9
15.74 | 0.77
15.84 | 0.78
16.14 | 0.75
16.26 | 0.81
16.55 | 0.78
16.65 | 0.8
16.95 | 0.8
17.05 | 0.8
17.34 | 0.82

## 213. Re 59.68k Mach 0.00 (8)
BIGFOIL.COM POLAR EXPORT
hq209
HQ 2.0/9 |  |  |  | Cl Max: | 0.962 | at alpha= | 10.8 | deg
Wind Tunnel (SoarTech 8) |  |  |  | L/D Max: | 35.266 | at alpha= | 4.74 | deg
Re: | 59676 |  |  | Cd Min: | 0.0155 | at alpha= | 0.1 | deg
Mach: | 0 |  |  | Cl=0 at alpha= | -1.1499 | deg
|  |  |  | @ Cl=0.1, Cd= | 0.015511
|  |  |  | @ Cl=0.4, Cd= | 0.018441
|  |  |  | @ Cl=0.6, Cd= | 0.019156
alpha (deg) | Cl | Cd | Cm | Cl/Cd
-2.94 | -0.146 | 0.0197 |  | -7.4112
-1.43 | -0.026 | 0.0156 |  | -1.6667
0.1 | 0.116 | 0.0155 |  | 7.4839
1.65 | 0.329 | 0.0179 |  | 18.3799
3.19 | 0.539 | 0.0195 |  | 27.641
4.74 | 0.663 | 0.0188 |  | 35.266
6.26 | 0.781 | 0.0228 |  | 34.2544
7.77 | 0.863 | 0.0282 |  | 30.6028
9.3 | 0.928 | 0.0422 |  | 21.9905
10.8 | 0.962 | 0.0751 |  | 12.8096

## 214. Re 59.68k Mach 0.00 (9)
BIGFOIL.COM POLAR EXPORT
hq209
HQ 2.0/9 |  |  |  | Cl Max: | 1.0766 | at alpha= | 9 | deg
XFOIL ncrit=9 |  |  |  | L/D Max: | 36.8939 | at alpha= | 6 | deg
Re: | 59676 |  |  | Cd Min: | 0.24979 | at alpha= | -20 | deg
Mach: | 0 |  |  | Cl=0 at alpha= | -0.08216 | deg
|  |  |  | @ Cl=0.1, Cd= | 0.021254
|  |  |  | @ Cl=0.4, Cd= | 0.028766
|  |  |  | @ Cl=0.6, Cd= | 0.029811
alpha (deg) | Cl | Cd | Cm | Cl/Cd
-20 | -0.7235 | 0.24979 | 0.0471 | -2.8964
-19.5 | -0.7074 | 0.24455 | 0.0429 | -2.8927
-19 | -0.6967 | 0.24314 | 0.0373 | -2.8654
-18.5 | -0.6877 | 0.24101 | 0.0322 | -2.8534
-18 | -0.6575 | 0.22542 | 0.0318 | -2.9168
-17.5 | -0.6416 | 0.21974 | 0.0281 | -2.9198
-17 | -0.6371 | 0.21963 | 0.0222 | -2.9008
-16.5 | -0.6104 | 0.20688 | 0.0211 | -2.9505
-16 | -0.5948 | 0.20075 | 0.0178 | -2.9629
-15.5 | -0.5947 | 0.20026 | 0.0122 | -2.9696
-15 | -0.5651 | 0.18737 | 0.0116 | -3.016
-14.5 | -0.5556 | 0.18247 | 0.0079 | -3.0449
-13.5 | -0.5284 | 0.16853 | 0.0027 | -3.1353
-13 | -0.5175 | 0.16149 | -0.0001 | -3.2045
-12.5 | -0.5119 | 0.15629 | -0.0031 | -3.2753
-12 | -0.4924 | 0.1475 | -0.0042 | -3.3383
-11.5 | -0.4887 | 0.14136 | -0.0071 | -3.4571
-11 | -0.4972 | 0.1377 | -0.0111 | -3.6107
-10.5 | -0.4667 | 0.12744 | -0.0098 | -3.6621
-10 | -0.4571 | 0.12084 | -0.011 | -3.7827
-9.5 | -0.458 | 0.11532 | -0.0128 | -3.9716
-9 | -0.4448 | 0.10786 | -0.0129 | -4.1239
-8.5 | -0.4538 | 0.10328 | -0.0141 | -4.3939
-8 | -0.4511 | 0.09734 | -0.0132 | -4.6343
-7.5 | -0.4199 | 0.08924 | -0.0101 | -4.7053
-7 | -0.4204 | 0.08456 | -0.0067 | -4.9716
-6.5 | -0.3908 | 0.07787 | -0.0017 | -5.0186
-5.5 | -0.4521 | 0.04941 | -0.0425 | -9.15
-5 | -0.4193 | 0.04113 | -0.0422 | -10.1945
-4.5 | -0.3798 | 0.03489 | -0.0409 | -10.8856
-4 | -0.3326 | 0.02962 | -0.039 | -11.2289
-3.5 | -0.2861 | 0.0257 | -0.0367 | -11.1323
-3 | -0.2406 | 0.02232 | -0.0339 | -10.7796
-2 | -0.136 | 0.01806 | -0.0229 | -7.5305
-1.5 | -0.1188 | 0.01776 | -0.02 | -6.6892
-1 | -0.0786 | 0.01798 | -0.0202 | -4.3715
-0.5 | -0.0356 | 0.01846 | -0.0204 | -1.9285
0 | 0.007 | 0.01911 | -0.0205 | 0.3663
0.5 | 0.0487 | 0.01994 | -0.0205 | 2.4423
1 | 0.0892 | 0.02093 | -0.0205 | 4.2618
1.5 | 0.1285 | 0.02211 | -0.0205 | 5.8118
2 | 0.1662 | 0.0235 | -0.0207 | 7.0723
2.5 | 0.2506 | 0.02599 | -0.0298 | 9.6422
3 | 0.3697 | 0.02835 | -0.0435 | 13.0406
3.5 | 0.4703 | 0.02973 | -0.0521 | 15.819
4 | 0.5705 | 0.03017 | -0.0586 | 18.9095
4.5 | 0.6791 | 0.02885 | -0.0627 | 23.539
5 | 0.7684 | 0.02622 | -0.0605 | 29.3059
5.5 | 0.8327 | 0.02407 | -0.0544 | 34.5949
6 | 0.8766 | 0.02376 | -0.0475 | 36.8939
6.5 | 0.9077 | 0.02576 | -0.0414 | 35.2368
7 | 0.9424 | 0.03031 | -0.037 | 31.092
7.5 | 0.9867 | 0.03466 | -0.0347 | 28.468
8 | 1.0316 | 0.03979 | -0.0328 | 25.9261
8.5 | 1.0646 | 0.04727 | -0.0295 | 22.5217
9 | 1.0766 | 0.05507 | -0.0253 | 19.5497
9.5 | 1.076 | 0.06337 | -0.0215 | 16.9796
10 | 1.0464 | 0.07304 | -0.0181 | 14.3264
10.5 | 1.0111 | 0.0826 | -0.0163 | 12.2409
11 | 0.9806 | 0.09391 | -0.0182 | 10.4419
11.5 | 0.8101 | 0.14243 | -0.0658 | 5.6877
12 | 0.8226 | 0.15232 | -0.0676 | 5.4005
12.5 | 0.8223 | 0.16061 | -0.0704 | 5.1199
13 | 0.8458 | 0.17091 | -0.0704 | 4.9488
13.5 | 0.8428 | 0.17817 | -0.074 | 4.7303
14 | 0.8395 | 0.18396 | -0.0778 | 4.5635

## 215. Re 59.68k Mach 0.10 (1)
BIGFOIL.COM POLAR EXPORT
hq209
HQ 2.0/9 |  |  |  | Cl Max: | 0.935 | at alpha= | 5.5 | deg
JavaFoil+Calcfoil stall+Eppler ext transition |  |  |  | L/D Max: | 45.84 | at alpha= | 5.5 | deg
Re: | 59676 |  |  | Cd Min: | 0.01518 | at alpha= | -3 | deg
Mach: | 0.1 |  |  | Cl=0 at alpha= | -2.5776 | deg
|  |  |  | @ Cl=0.1, Cd= | 0.015204
|  |  |  | @ Cl=0.4, Cd= | 0.015741
|  |  |  | @ Cl=0.6, Cd= | 0.016401
alpha (deg) | Cl | Cd | Cm | Cl/Cd
-14.5 | -0.264 | 0.29386 | -0.013 | -0.898
-14 | -0.283 | 0.26383 | -0.013 | -1.072
-13.5 | -0.302 | 0.3312 | -0.013 | -0.912
-13 | -0.321 | 0.23141 | -0.014 | -1.389
-12.5 | -0.341 | 0.25986 | -0.013 | -1.311
-12 | -0.359 | 0.23042 | -0.013 | -1.558
-11.5 | -0.376 | 0.20048 | -0.013 | -1.876
-11 | -0.391 | 0.16595 | -0.014 | -2.358
-10.5 | -0.404 | 0.1501 | -0.014 | -2.689
-10 | -0.412 | 0.13449 | -0.013 | -3.067
-9.5 | -0.417 | 0.11589 | -0.014 | -3.599
-9 | -0.417 | 0.10254 | -0.014 | -4.063
-8.5 | -0.411 | 0.09358 | -0.015 | -4.39
-8 | -0.399 | 0.08338 | -0.016 | -4.788
-7.5 | -0.382 | 0.07473 | -0.016 | -5.108
-7 | -0.359 | 0.0664 | -0.016 | -5.4
-6.5 | -0.33 | 0.0615 | -0.017 | -5.367
-6 | -0.297 | 0.056 | -0.017 | -5.302
-5.5 | -0.259 | 0.05116 | -0.017 | -5.062
-5 | -0.218 | 0.04755 | -0.017 | -4.584
-4.5 | -0.175 | 0.04353 | -0.018 | -4.025
-4 | -0.131 | 0.041 | -0.018 | -3.196
-3.5 | -0.086 | 0.03896 | -0.019 | -2.202
-3 | -0.049 | 0.01518 | -0.055 | -3.252
-2.5 | 0.009 | 0.01564 | -0.055 | 0.547
-2 | 0.067 | 0.01521 | -0.056 | 4.399
-1.5 | 0.126 | 0.0152 | -0.057 | 8.256
-1 | 0.184 | 0.01526 | -0.057 | 12.067
-0.5 | 0.243 | 0.01529 | -0.058 | 15.881
0 | 0.3 | 0.01544 | -0.058 | 19.447
0.5 | 0.359 | 0.0156 | -0.059 | 22.985
1 | 0.417 | 0.0158 | -0.059 | 26.367
1.5 | 0.475 | 0.01604 | -0.06 | 29.625
2 | 0.533 | 0.01594 | -0.06 | 33.447
2.5 | 0.591 | 0.01633 | -0.061 | 36.164
3 | 0.648 | 0.01678 | -0.061 | 38.652
3.5 | 0.713 | 0.01717 | -0.063 | 41.521
4 | 0.77 | 0.01775 | -0.063 | 43.371
4.5 | 0.826 | 0.01843 | -0.064 | 44.827
5 | 0.882 | 0.0197 | -0.064 | 44.751
5.5 | 0.935 | 0.02041 | -0.065 | 45.84
6 | 0.79 | 0.04888 | -0.03 | 16.153
6.5 | 0.82 | 0.05275 | -0.028 | 15.549
7 | 0.848 | 0.05523 | -0.031 | 15.36
7.5 | 0.864 | 0.06008 | -0.019 | 14.373
8 | 0.876 | 0.06589 | -0.019 | 13.29
8.5 | 0.88 | 0.07385 | -0.018 | 11.91
9 | 0.875 | 0.08168 | -0.018 | 10.715
9.5 | 0.863 | 0.09125 | -0.018 | 9.455
10 | 0.843 | 0.10429 | -0.018 | 8.08
10.5 | 0.816 | 0.11916 | -0.019 | 6.846

## 216. Re 59.68k Mach 0.10 (2)
BIGFOIL.COM POLAR EXPORT
hq209
HQ 2.0/9 |  |  |  | Cl Max: | 1.0747 | at alpha= | 9 | deg
XFOIL ncrit=9 |  |  |  | L/D Max: | 36.8089 | at alpha= | 6 | deg
Re: | 59676 |  |  | Cd Min: | 0.25056 | at alpha= | -20 | deg
Mach: | 0.1 |  |  | Cl=0 at alpha= | -0.068605 | deg
|  |  |  | @ Cl=0.1, Cd= | 0.021357
|  |  |  | @ Cl=0.4, Cd= | 0.028797
|  |  |  | @ Cl=0.6, Cd= | 0.029824
alpha (deg) | Cl | Cd | Cm | Cl/Cd
-20 | -0.7259 | 0.25056 | 0.0475 | -2.8971
-19.5 | -0.7099 | 0.24555 | 0.0431 | -2.8911
-19 | -0.7 | 0.24481 | 0.0374 | -2.8594
-18.5 | -0.6816 | 0.23592 | 0.034 | -2.8891
-18 | -0.659 | 0.22598 | 0.0322 | -2.9162
-17.5 | -0.6435 | 0.22058 | 0.0282 | -2.9173
-17 | -0.6404 | 0.22127 | 0.0221 | -2.8942
-16.5 | -0.611 | 0.20724 | 0.0214 | -2.9483
-16 | -0.5963 | 0.20151 | 0.0179 | -2.9592
-15.5 | -0.598 | 0.20175 | 0.012 | -2.9641
-15 | -0.5653 | 0.18775 | 0.0118 | -3.0109
-14.5 | -0.5579 | 0.18354 | 0.0077 | -3.0397
-14 | -0.5404 | 0.175 | 0.0055 | -3.088
-13.5 | -0.5303 | 0.16942 | 0.0024 | -3.1301
-13 | -0.5152 | 0.16149 | 0.0003 | -3.1903
-12.5 | -0.5146 | 0.15734 | -0.0035 | -3.2706
-12 | -0.492 | 0.14793 | -0.0042 | -3.3259
-11.5 | -0.484 | 0.1412 | -0.0065 | -3.4278
-11 | -0.475 | 0.13449 | -0.0084 | -3.5319
-10.5 | -0.4642 | 0.1277 | -0.0096 | -3.6351
-10 | -0.457 | 0.12134 | -0.0111 | -3.7663
-9.5 | -0.4614 | 0.11621 | -0.0133 | -3.9704
-9 | -0.4407 | 0.108 | -0.0126 | -4.0806
-8.5 | -0.4573 | 0.10411 | -0.0145 | -4.3925
-8 | -0.4318 | 0.0958 | -0.0123 | -4.5073
-7.5 | -0.4207 | 0.08977 | -0.0102 | -4.6864
-7 | -0.4232 | 0.08519 | -0.0068 | -4.9677
-6.5 | -0.3882 | 0.07801 | -0.0019 | -4.9763
-5.5 | -0.4537 | 0.05003 | -0.0425 | -9.0686
-5 | -0.4219 | 0.04172 | -0.0421 | -10.1127
-4.5 | -0.3831 | 0.03539 | -0.041 | -10.8251
-4 | -0.3361 | 0.02999 | -0.0392 | -11.2071
-3.5 | -0.2893 | 0.026 | -0.0369 | -11.1269
-3 | -0.2427 | 0.02264 | -0.034 | -10.72
-2 | -0.1358 | 0.01816 | -0.0231 | -7.478
-1.5 | -0.1204 | 0.01783 | -0.02 | -6.7527
-1 | -0.0802 | 0.01804 | -0.0201 | -4.4457
-0.5 | -0.0371 | 0.01851 | -0.0203 | -2.0043
0 | 0.0059 | 0.01918 | -0.0205 | 0.30761
0.5 | 0.0478 | 0.02001 | -0.0205 | 2.3888
1 | 0.0885 | 0.02101 | -0.0205 | 4.2123
1.5 | 0.128 | 0.0222 | -0.0206 | 5.7658
2 | 0.1659 | 0.0236 | -0.0208 | 7.0297
2.5 | 0.2578 | 0.02623 | -0.0312 | 9.8284
3 | 0.3726 | 0.02846 | -0.0439 | 13.0921
3.5 | 0.4816 | 0.0298 | -0.0536 | 16.1611
4 | 0.5813 | 0.03009 | -0.0597 | 19.3187
4.5 | 0.6908 | 0.02853 | -0.0633 | 24.2131
5 | 0.7713 | 0.02623 | -0.0601 | 29.4053
5.5 | 0.8364 | 0.02409 | -0.0539 | 34.7198
6 | 0.8801 | 0.02391 | -0.0469 | 36.8089
6.5 | 0.9101 | 0.02615 | -0.0408 | 34.8031
7 | 0.9468 | 0.03086 | -0.0367 | 30.6805
7.5 | 0.9927 | 0.03531 | -0.0345 | 28.1138
8 | 1.0341 | 0.04055 | -0.0321 | 25.5018
8.5 | 1.0652 | 0.0483 | -0.0287 | 22.0538
9 | 1.0747 | 0.0562 | -0.0246 | 19.1228
9.5 | 1.0731 | 0.06454 | -0.0209 | 16.6269
10 | 1.0416 | 0.07408 | -0.0176 | 14.0605
10.5 | 1.0069 | 0.08362 | -0.0162 | 12.0414
11.5 | 0.809 | 0.14296 | -0.0663 | 5.6589
12 | 0.8231 | 0.15299 | -0.068 | 5.3801
12.5 | 0.8236 | 0.16136 | -0.0707 | 5.1041
13 | 0.8396 | 0.17034 | -0.0715 | 4.929
13.5 | 0.845 | 0.17903 | -0.0744 | 4.7199
14 | 0.8414 | 0.18473 | -0.0783 | 4.5548

## 217. Re 59.68k Mach 0.25 (1)
BIGFOIL.COM POLAR EXPORT
hq209
HQ 2.0/9 |  |  |  | Cl Max: | 1.026 | at alpha= | 6.5 | deg
JavaFoil+Calcfoil stall+Eppler ext transition |  |  |  | L/D Max: | 45.858 | at alpha= | 5.5 | deg
Re: | 59676 |  |  | Cd Min: | 0.01533 | at alpha= | -1.5 | deg
Mach: | 0.25 |  |  | Cl=0 at alpha= | -2.59 | deg
|  |  |  | @ Cl=0.1, Cd= | 0.015354
|  |  |  | @ Cl=0.4, Cd= | 0.015863
|  |  |  | @ Cl=0.6, Cd= | 0.24116
alpha (deg) | Cl | Cd | Cm | Cl/Cd
-13 | -0.058 | 0.36909 | -0.015 | -0.157
-12.5 | -0.055 | 0.32752 | -0.015 | -0.169
-12 | -0.052 | 0.28909 | -0.015 | -0.182
-11.5 | -0.16 | 0.24668 | -0.015 | -0.647
-11 | -0.214 | 0.20389 | -0.015 | -1.049
-10.5 | -0.26 | 0.26721 | -0.014 | -0.972
-10 | -0.299 | 0.20788 | -0.014 | -1.438
-9.5 | -0.331 | 0.15799 | -0.015 | -2.093
-9 | -0.354 | 0.1368 | -0.014 | -2.588
-8.5 | -0.368 | 0.11021 | -0.015 | -3.34
-8 | -0.372 | 0.09707 | -0.015 | -3.836
-7.5 | -0.367 | 0.08373 | -0.016 | -4.384
-7 | -0.352 | 0.07393 | -0.016 | -4.768
-6.5 | -0.33 | 0.0664 | -0.017 | -4.965
-6 | -0.3 | 0.058 | -0.017 | -5.169
-5.5 | -0.263 | 0.05298 | -0.017 | -4.966
-5 | -0.222 | 0.04864 | -0.018 | -4.57
-4.5 | -0.179 | 0.04425 | -0.018 | -4.049
-4 | -0.134 | 0.0413 | -0.019 | -3.251
-3.5 | -0.088 | 0.03928 | -0.019 | -2.24
-3 | -0.041 | 0.0375 | -0.02 | -1.087
-2.5 | 0.009 | 0.01585 | -0.057 | 0.555
-2 | 0.069 | 0.01538 | -0.058 | 4.47
-1.5 | 0.129 | 0.01533 | -0.058 | 8.414
-1 | 0.189 | 0.01538 | -0.059 | 12.305
-0.5 | 0.249 | 0.01541 | -0.059 | 16.189
0 | 0.308 | 0.01558 | -0.06 | 19.78
0.5 | 0.368 | 0.01574 | -0.06 | 23.375
1 | 0.428 | 0.01597 | -0.061 | 26.785
1.5 | 0.487 | 0.0163 | -0.062 | 29.899
2 | 0.547 | 0.01613 | -0.062 | 33.9
2.5 | 0.606 | 0.01657 | -0.063 | 36.574
3 | 0.665 | 0.01706 | -0.063 | 38.993
3.5 | 0.732 | 0.01744 | -0.064 | 41.976
4 | 0.791 | 0.01809 | -0.065 | 43.712
4.5 | 0.848 | 0.01882 | -0.065 | 45.052
5 | 0.904 | 0.0201 | -0.066 | 44.994
5.5 | 0.959 | 0.0209 | -0.066 | 45.858
6 | 0.806 | 0.04958 | -0.03 | 16.261
6.5 | 1.026 | 0.02561 | -0.066 | 40.045
7 | 0.854 | 0.05677 | -0.02 | 15.036
7.5 | 0.865 | 0.06276 | -0.019 | 13.776
8 | 0.864 | 0.07127 | -0.019 | 12.12
8.5 | 0.85 | 0.08017 | -0.018 | 10.6
9 | 0.822 | 0.09758 | -0.018 | 8.421
9.5 | 0.779 | 0.10893 | -0.019 | 7.155
10 | 0.723 | 0.13258 | -0.019 | 5.456
10.5 | 0.655 | 0.15864 | -0.02 | 4.13
11 | 0.577 | 0.18805 | -0.02 | 3.068
11.5 | 0.49 | 0.24116 | -0.02 | 2.034

## 218. Re 59.68k Mach 0.25 (2)
BIGFOIL.COM POLAR EXPORT
hq209
HQ 2.0/9 |  |  |  | Cl Max: | 1.0636 | at alpha= | 8.5 | deg
XFOIL ncrit=9 |  |  |  | L/D Max: | 35.5639 | at alpha= | 6 | deg
Re: | 59676 |  |  | Cd Min: | 0.25541 | at alpha= | -20 | deg
Mach: | 0.25 |  |  | Cl=0 at alpha= | 0.0080831 | deg
|  |  |  | @ Cl=0.1, Cd= | 0.021897
|  |  |  | @ Cl=0.4, Cd= | 0.029151
|  |  |  | @ Cl=0.6, Cd= | 0.030202
alpha (deg) | Cl | Cd | Cm | Cl/Cd
-20 | -0.7398 | 0.25541 | 0.0495 | -2.8965
-19.5 | -0.726 | 0.25297 | 0.0439 | -2.8699
-19 | -0.7197 | 0.25511 | 0.0377 | -2.8211
-18.5 | -0.6868 | 0.23608 | 0.0373 | -2.9092
-18 | -0.6687 | 0.2296 | 0.0337 | -2.9125
-17.5 | -0.6579 | 0.22736 | 0.0282 | -2.8936
-17 | -0.6367 | 0.21747 | 0.0255 | -2.9278
-16.5 | -0.6172 | 0.21007 | 0.0226 | -2.9381
-16 | -0.6095 | 0.20772 | 0.0174 | -2.9342
-15.5 | -0.5867 | 0.19733 | 0.0153 | -2.9732
-15 | -0.5698 | 0.1906 | 0.0123 | -2.9895
-14.5 | -0.5739 | 0.19057 | 0.0065 | -3.0115
-14 | -0.5393 | 0.17678 | 0.0064 | -3.0507
-13.5 | -0.5455 | 0.17573 | 0.001 | -3.1042
-13 | -0.5133 | 0.1635 | 0.0007 | -3.1394
-12.5 | -0.5052 | 0.15716 | -0.0024 | -3.2146
-12 | -0.5007 | 0.15218 | -0.0055 | -3.2902
-11.5 | -0.4835 | 0.14391 | -0.0068 | -3.3597
-11 | -0.4752 | 0.13738 | -0.0087 | -3.459
-10.5 | -0.4715 | 0.13148 | -0.0109 | -3.5861
-10 | -0.4711 | 0.1259 | -0.0131 | -3.7419
-9.5 | -0.4408 | 0.11606 | -0.012 | -3.798
-9 | -0.4469 | 0.11133 | -0.0137 | -4.0142
-8.5 | -0.4269 | 0.10346 | -0.0128 | -4.1262
-8 | -0.4229 | 0.09758 | -0.0122 | -4.3339
-7.5 | -0.4051 | 0.09065 | -0.0101 | -4.4688
-7 | -0.4068 | 0.0862 | -0.0068 | -4.7193
-6.5 | -0.3784 | 0.07903 | -0.003 | -4.7881
-5.5 | -0.4604 | 0.05324 | -0.0418 | -8.6476
-5 | -0.4349 | 0.04489 | -0.0419 | -9.6881
-4.5 | -0.4 | 0.03811 | -0.0412 | -10.4959
-4 | -0.3546 | 0.03213 | -0.0399 | -11.0364
-3.5 | -0.3057 | 0.02786 | -0.038 | -10.9727
-3 | -0.2575 | 0.02408 | -0.0352 | -10.6935
-2.5 | -0.2093 | 0.01941 | -0.0332 | -10.7831
-2 | -0.1339 | 0.01873 | -0.0244 | -7.149
-1.5 | -0.1289 | 0.01821 | -0.0197 | -7.0785
-1 | -0.0896 | 0.01835 | -0.0197 | -4.8828
-0.5 | -0.0451 | 0.01882 | -0.0201 | -2.3964
0 | -0.0007 | 0.01951 | -0.0203 | -0.035879
0.5 | 0.0426 | 0.02037 | -0.0205 | 2.0913
1 | 0.0845 | 0.02142 | -0.0206 | 3.9449
1.5 | 0.1251 | 0.02267 | -0.0208 | 5.5183
2 | 0.1642 | 0.02415 | -0.0211 | 6.7992
2.5 | 0.2892 | 0.02725 | -0.0369 | 10.6128
3 | 0.4017 | 0.02918 | -0.0482 | 13.7663
3.5 | 0.4996 | 0.03032 | -0.0552 | 16.4776
4 | 0.6098 | 0.03019 | -0.0614 | 20.1987
4.5 | 0.7094 | 0.02852 | -0.0621 | 24.8738
5 | 0.7951 | 0.0259 | -0.058 | 30.6988
5.5 | 0.8566 | 0.02435 | -0.0511 | 35.1786
6 | 0.8955 | 0.02518 | -0.044 | 35.5639
6.5 | 0.9257 | 0.02848 | -0.0379 | 32.5035
7 | 0.97 | 0.03341 | -0.0348 | 29.0332
7.5 | 1.0138 | 0.03891 | -0.032 | 26.055
8 | 1.0458 | 0.04505 | -0.0287 | 23.2142
8.5 | 1.0636 | 0.05356 | -0.025 | 19.8581
9 | 1.062 | 0.06155 | -0.0211 | 17.2543
9.5 | 1.032 | 0.07114 | -0.018 | 14.5066
10 | 0.9951 | 0.08072 | -0.0168 | 12.3278
11.5 | 0.8051 | 0.14575 | -0.0685 | 5.5238
12 | 0.8267 | 0.1566 | -0.0701 | 5.2791
12.5 | 0.8318 | 0.16542 | -0.0728 | 5.0284
13 | 0.8241 | 0.17113 | -0.0763 | 4.8156
13.5 | 0.84 | 0.18015 | -0.0783 | 4.6628

## 219. Re 59.68k Mach 0.50 (1)
BIGFOIL.COM POLAR EXPORT
hq209
HQ 2.0/9 |  |  |  | Cl Max: | 1.235 | at alpha= | 20 | deg
JavaFoil+Calcfoil stall+Eppler ext transition |  |  |  | L/D Max: | 42.009 | at alpha= | 3 | deg
Re: | 59676 |  |  | Cd Min: | 0.01596 | at alpha= | -1.5 | deg
Mach: | 0.5 |  |  | Cl=0 at alpha= | -2.5755 | deg
|  |  |  | @ Cl=0.1, Cd= | 0.016124
|  |  |  | @ Cl=0.4, Cd= | 0.016539
|  |  |  | @ Cl=0.6, Cd= | 0.017284
alpha (deg) | Cl | Cd | Cm | Cl/Cd
-20 | -0.902 | 0.43191 | -0.022 | -2.088
-19.5 | -0.878 | 0.42409 | -0.022 | -2.069
-19 | -0.853 | 0.42325 | -0.023 | -2.016
-18.5 | -0.826 | 0.38903 | -0.022 | -2.123
-18 | -0.801 | 0.38028 | -0.022 | -2.107
-17.5 | -0.777 | 0.37625 | -0.022 | -2.064
-17 | -0.752 | 0.37139 | -0.023 | -2.024
-16.5 | -0.727 | 0.37519 | -0.023 | -1.937
-16 | -0.702 | 0.37104 | -0.024 | -1.891
-15.5 | -0.675 | 0.34204 | -0.023 | -1.973
-15 | -0.65 | 0.31566 | -0.023 | -2.058
-14.5 | -0.624 | 0.30609 | -0.023 | -2.04
-14 | -0.599 | 0.30133 | -0.023 | -1.988
-13.5 | -0.574 | 0.29882 | -0.024 | -1.92
-13 | -0.548 | 0.29246 | -0.024 | -1.875
-12.5 | -0.522 | 0.25907 | -0.023 | -2.015
-12 | -0.496 | 0.25297 | -0.024 | -1.962
-11.5 | -0.471 | 0.23577 | -0.024 | -1.996
-11 | -0.445 | 0.23591 | -0.024 | -1.885
-10.5 | -0.418 | 0.22267 | -0.023 | -1.879
-10 | -0.393 | 0.21546 | -0.023 | -1.822
-9.5 | -0.366 | 0.20357 | -0.022 | -1.799
-9 | -0.34 | 0.19578 | -0.023 | -1.738
-8.5 | -0.314 | 0.19384 | -0.021 | -1.619
-8 | -0.288 | 0.19707 | -0.021 | -1.46
-7.5 | -0.261 | 0.19528 | -0.021 | -1.339
-7 | -0.235 | 0.1002 | -0.02 | -2.346
-6.5 | -0.209 | 0.0767 | -0.02 | -2.721
-6 | -0.182 | 0.15678 | -0.02 | -1.163
-5.5 | -0.244 | 0.0733 | -0.021 | -3.333
-5 | -0.229 | 0.06088 | -0.02 | -3.757
-4.5 | -0.192 | 0.05022 | -0.02 | -3.823
-4 | -0.147 | 0.044 | -0.021 | -3.335
-3.5 | -0.097 | 0.04052 | -0.021 | -2.399
-3 | -0.045 | 0.03835 | -0.022 | -1.182
-2.5 | 0.008 | 0.03693 | -0.022 | 0.214
-2 | 0.077 | 0.01621 | -0.064 | 4.735
-1.5 | 0.144 | 0.01596 | -0.065 | 9.007
-1 | 0.212 | 0.01597 | -0.065 | 13.248
-0.5 | 0.279 | 0.01602 | -0.066 | 17.408
0 | 0.343 | 0.01634 | -0.067 | 20.985
0.5 | 0.409 | 0.01657 | -0.067 | 24.699
1 | 0.475 | 0.01639 | -0.068 | 29.001
1.5 | 0.54 | 0.01682 | -0.068 | 32.113
2 | 0.606 | 0.01733 | -0.069 | 34.94
2.5 | 0.67 | 0.01791 | -0.069 | 37.429
3 | 0.751 | 0.01788 | -0.071 | 42.009
3.5 | 0.816 | 0.02067 | -0.072 | 39.482
4 | 0.874 | 0.02155 | -0.072 | 40.551
4.5 | 0.932 | 0.02333 | -0.072 | 39.942
5 | 0.985 | 0.02454 | -0.073 | 40.159
5.5 | 0.844 | 0.04987 | -0.031 | 16.915
6 | 0.864 | 0.05379 | -0.038 | 16.07
6.5 | 0.822 | 0.06685 | -0.02 | 12.3
7 | 0.518 | 0.14535 | -0.021 | 3.561
7.5 | 0.545 | 0.14831 | -0.021 | 3.673
8 | 0.573 | 0.18608 | -0.029 | 3.077
8.5 | 0.6 | 0.20287 | -0.03 | 2.957
9 | 0.627 | 0.22516 | -0.031 | 2.787
9.5 | 0.655 | 0.23486 | -0.032 | 2.788
10 | 0.682 | 0.24285 | -0.034 | 2.81
10.5 | 0.71 | 0.25187 | -0.036 | 2.819
11 | 0.738 | 0.24997 | -0.037 | 2.952
11.5 | 0.765 | 0.2691 | -0.037 | 2.843
12 | 0.793 | 0.29953 | -0.039 | 2.648
12.5 | 0.82 | 0.30373 | -0.04 | 2.701
13 | 0.847 | 0.3003 | -0.04 | 2.822
13.5 | 0.874 | 0.32019 | -0.04 | 2.731
14 | 0.904 | 0.356 | -0.043 | 2.539
14.5 | 0.931 | 0.35011 | -0.043 | 2.659
15 | 0.958 | 0.35447 | -0.044 | 2.702
15.5 | 0.985 | 0.37301 | -0.044 | 2.641
16 | 1.015 | 0.40353 | -0.047 | 2.515
16.5 | 1.042 | 0.39218 | -0.047 | 2.656
17 | 1.069 | 0.42054 | -0.047 | 2.541
17.5 | 1.095 | 0.42537 | -0.048 | 2.575
18 | 1.122 | 0.4197 | -0.048 | 2.674
18.5 | 1.149 | 0.43845 | -0.048 | 2.621
19 | 1.178 | 0.43579 | -0.05 | 2.703
19.5 | 1.208 | 0.46866 | -0.052 | 2.579
20 | 1.235 | 0.48327 | -0.052 | 2.556

## 220. Re 59.68k Mach 0.50 (2)
BIGFOIL.COM POLAR EXPORT
hq209
HQ 2.0/9 |  |  |  | Cl Max: | 1.142 | at alpha= | 20 | deg
XFOIL ncrit=9 |  |  |  | L/D Max: | 31.6821 | at alpha= | 5.5 | deg
Re: | 59676 |  |  | Cd Min: | 0.31008 | at alpha= | 20 | deg
Mach: | 0.5 |  |  | Cl=0 at alpha= | 0.31992 | deg
|  |  |  | @ Cl=0.1, Cd= | 0.024194
|  |  |  | @ Cl=0.4, Cd= | 0.030583
|  |  |  | @ Cl=0.6, Cd= | 0.031871
alpha (deg) | Cl | Cd | Cm | Cl/Cd
-20 | -0.8076 | 0.27877 | 0.0596 | -2.897
-19.5 | -0.7848 | 0.27046 | 0.055 | -2.9017
-19 | -0.7645 | 0.2646 | 0.0495 | -2.8893
-18.5 | -0.753 | 0.26612 | 0.0423 | -2.8296
-18 | -0.7196 | 0.24743 | 0.0408 | -2.9083
-17.5 | -0.6988 | 0.24074 | 0.0359 | -2.9027
-17 | -0.6894 | 0.24135 | 0.029 | -2.8564
-16.5 | -0.6552 | 0.22451 | 0.0274 | -2.9184
-16 | -0.6365 | 0.21839 | 0.0228 | -2.9145
-15.5 | -0.6188 | 0.21171 | 0.0182 | -2.9229
-15 | -0.5935 | 0.20197 | 0.0154 | -2.9386
-14.5 | -0.5893 | 0.20095 | 0.0094 | -2.9326
-14 | -0.5549 | 0.18704 | 0.0081 | -2.9667
-13.5 | -0.542 | 0.18112 | 0.0038 | -2.9925
-13 | -0.5235 | 0.17371 | 0.0009 | -3.0136
-12.5 | -0.5022 | 0.16497 | -0.0014 | -3.0442
-12 | -0.4857 | 0.15759 | -0.0039 | -3.082
-11.5 | -0.4706 | 0.1504 | -0.0063 | -3.129
-11 | -0.4568 | 0.14333 | -0.0084 | -3.1871
-10.5 | -0.4444 | 0.13643 | -0.0104 | -3.2573
-10 | -0.4393 | 0.13076 | -0.0124 | -3.3596
-9.5 | -0.4239 | 0.12288 | -0.0135 | -3.4497
-9 | -0.4109 | 0.11599 | -0.014 | -3.5425
-8.5 | -0.3946 | 0.10848 | -0.0141 | -3.6375
-8 | -0.3969 | 0.10372 | -0.0135 | -3.8266
-7.5 | -0.3806 | 0.09688 | -0.0115 | -3.9286
-6.5 | -0.3521 | 0.08306 | -0.009 | -4.2391
-6 | -0.4275 | 0.07255 | -0.0317 | -5.8925
-5.5 | -0.4449 | 0.06466 | -0.0355 | -6.8806
-5 | -0.455 | 0.0573 | -0.0371 | -7.9407
-4.5 | -0.4497 | 0.04947 | -0.0388 | -9.0904
-4 | -0.4226 | 0.04216 | -0.0394 | -10.0237
-3.5 | -0.3789 | 0.03558 | -0.0399 | -10.6492
-3 | -0.3268 | 0.03026 | -0.0389 | -10.7997
-2.5 | -0.2691 | 0.02629 | -0.0367 | -10.2358
-2 | -0.2126 | 0.02267 | -0.0342 | -9.378
-1 | -0.1292 | 0.0199 | -0.018 | -6.4925
-0.5 | -0.0825 | 0.02023 | -0.0186 | -4.0781
0 | -0.0318 | 0.02095 | -0.0195 | -1.5179
0.5 | 0.0179 | 0.02195 | -0.0202 | 0.81549
1 | 0.0655 | 0.0232 | -0.0208 | 2.8233
1.5 | 0.1401 | 0.02535 | -0.0269 | 5.5266
2 | 0.2626 | 0.02825 | -0.0407 | 9.2956
2.5 | 0.3775 | 0.0303 | -0.0509 | 12.4587
3 | 0.484 | 0.03164 | -0.0576 | 15.2971
3.5 | 0.5907 | 0.03196 | -0.0615 | 18.4825
4 | 0.6956 | 0.03096 | -0.0611 | 22.4677
4.5 | 0.7885 | 0.02951 | -0.057 | 26.7198
5 | 0.8724 | 0.02809 | -0.0502 | 31.0573
5.5 | 0.9229 | 0.02913 | -0.0416 | 31.6821
6 | 0.9606 | 0.03315 | -0.0348 | 28.9774
6.5 | 0.994 | 0.03902 | -0.03 | 25.4741
7 | 1.0095 | 0.04605 | -0.0256 | 21.9218
7.5 | 1.0075 | 0.05342 | -0.0215 | 18.86
8 | 0.9754 | 0.06229 | -0.0192 | 15.659
8.5 | 0.9284 | 0.07343 | -0.0222 | 12.6433
9 | 0.8891 | 0.08722 | -0.0304 | 10.1938
9.5 | 0.8665 | 0.10167 | -0.0391 | 8.5227
11.5 | 0.8145 | 0.15775 | -0.0786 | 5.1632
12 | 0.8351 | 0.16729 | -0.0807 | 4.9919
12.5 | 0.8425 | 0.17567 | -0.085 | 4.7959
13 | 0.8584 | 0.18486 | -0.0886 | 4.6435
13.5 | 0.8873 | 0.19672 | -0.0905 | 4.5105
14 | 0.9047 | 0.20612 | -0.0943 | 4.3892
14.5 | 0.9153 | 0.21282 | -0.0992 | 4.3008
15 | 0.9375 | 0.22295 | -0.1029 | 4.205
15.5 | 0.9605 | 0.23331 | -0.1066 | 4.1168
16 | 0.9824 | 0.2432 | -0.1106 | 4.0395
16.5 | 0.9952 | 0.24843 | -0.1167 | 4.006
17 | 1.0137 | 0.25687 | -0.1222 | 3.9464
17.5 | 1.0465 | 0.2726 | -0.1243 | 3.839
18 | 1.0555 | 0.27434 | -0.1324 | 3.8474
18.5 | 1.0828 | 0.28726 | -0.1359 | 3.7694
19 | 1.0994 | 0.29246 | -0.1424 | 3.7591
19.5 | 1.122 | 0.30269 | -0.1474 | 3.7068
20 | 1.142 | 0.31008 | -0.1534 | 3.6829

## 221. Re 101.26k Mach 0.00 (1)
BIGFOIL.COM POLAR EXPORT
hq209
HQ 2.0/9 |  |  |  | Cl Max: | 1.052 | at alpha= | 7 | deg
JavaFoil+Calcfoil stall+Eppler ext transition |  |  |  | L/D Max: | 57.459 | at alpha= | 3 | deg
Re: | 101265 |  |  | Cd Min: | 0.01085 | at alpha= | 2 | deg
Mach: | 0 |  |  | Cl=0 at alpha= | -2.5776 | deg
|  |  |  | @ Cl=0.1, Cd= | 0.011221
|  |  |  | @ Cl=0.4, Cd= | 0.011615
|  |  |  | @ Cl=0.6, Cd= | 0.011108
alpha (deg) | Cl | Cd | Cm | Cl/Cd
-14.5 | -0.302 | 0.22068 | -0.013 | -1.366
-14 | -0.318 | 0.20648 | -0.013 | -1.542
-13.5 | -0.336 | 0.19347 | -0.013 | -1.734
-13 | -0.353 | 0.17483 | -0.014 | -2.016
-12.5 | -0.369 | 0.18751 | -0.013 | -1.967
-12 | -0.384 | 0.17066 | -0.013 | -2.252
-11.5 | -0.398 | 0.15086 | -0.013 | -2.641
-11 | -0.41 | 0.12656 | -0.014 | -3.242
-10.5 | -0.419 | 0.11828 | -0.014 | -3.546
-10 | -0.425 | 0.10933 | -0.014 | -3.889
-9.5 | -0.427 | 0.09449 | -0.014 | -4.517
-9 | -0.424 | 0.08606 | -0.015 | -4.925
-8.5 | -0.416 | 0.07791 | -0.015 | -5.336
-8 | -0.402 | 0.0698 | -0.016 | -5.761
-7.5 | -0.383 | 0.06348 | -0.016 | -6.037
-7 | -0.359 | 0.05868 | -0.016 | -6.117
-6.5 | -0.33 | 0.0543 | -0.017 | -6.074
-6 | -0.296 | 0.0493 | -0.017 | -6.01
-5.5 | -0.258 | 0.04624 | -0.017 | -5.582
-5 | -0.217 | 0.04312 | -0.017 | -5.036
-4.5 | -0.174 | 0.0399 | -0.018 | -4.373
-4 | -0.13 | 0.03776 | -0.018 | -3.455
-3.5 | -0.085 | 0.03599 | -0.019 | -2.372
-3 | -0.049 | 0.01227 | -0.055 | -4.004
-2.5 | 0.009 | 0.01263 | -0.056 | 0.674
-2 | 0.067 | 0.01121 | -0.056 | 5.939
-1.5 | 0.125 | 0.01123 | -0.057 | 11.123
-1 | 0.183 | 0.01129 | -0.057 | 16.23
-0.5 | 0.242 | 0.01132 | -0.058 | 21.352
0 | 0.301 | 0.01137 | -0.059 | 26.512
0.5 | 0.36 | 0.01154 | -0.059 | 31.201
1 | 0.419 | 0.01165 | -0.06 | 35.928
1.5 | 0.477 | 0.01188 | -0.06 | 40.173
2 | 0.536 | 0.01085 | -0.061 | 49.393
2.5 | 0.594 | 0.01108 | -0.061 | 53.632
3 | 0.652 | 0.01135 | -0.062 | 57.459
3.5 | 0.709 | 0.01367 | -0.062 | 51.916
4 | 0.766 | 0.0142 | -0.063 | 53.97
4.5 | 0.822 | 0.0147 | -0.063 | 55.958
5 | 0.878 | 0.01636 | -0.064 | 53.637
5.5 | 0.931 | 0.01711 | -0.064 | 54.435
6 | 0.978 | 0.01822 | -0.065 | 53.661
6.5 | 0.819 | 0.04768 | -0.031 | 17.184
7 | 1.052 | 0.02014 | -0.066 | 52.213
7.5 | 0.863 | 0.05425 | -0.02 | 15.902
8 | 0.876 | 0.05897 | -0.019 | 14.861
8.5 | 0.883 | 0.06512 | -0.019 | 13.551
9 | 0.881 | 0.07218 | -0.018 | 12.208
9.5 | 0.872 | 0.07928 | -0.018 | 11.001
10 | 0.856 | 0.08855 | -0.018 | 9.669
10.5 | 0.834 | 0.09653 | -0.019 | 8.639
11 | 0.806 | 0.10697 | -0.019 | 7.537
11.5 | 0.774 | 0.11871 | -0.019 | 6.523
12 | 0.739 | 0.13391 | -0.02 | 5.52

## 222. Re 101.26k Mach 0.00 (2)
BIGFOIL.COM POLAR EXPORT
hq209
HQ 2.0/9 |  |  |  | Cl Max: | 1.11 | at alpha= | 22.33 | deg
Wind Tunnel (SoarTech 8) |  |  |  | L/D Max: |  | at alpha= |  | deg
Re: | 101265 |  |  | Cd Min: |  | at alpha= |  | deg
Mach: | 0 |  |  | Cl=0 at alpha= | -1.345 | deg
@ Cl=0.1, Cd=
@ Cl=0.4, Cd=
@ Cl=0.6, Cd=
alpha (deg) | Cl | Cd | Cm | Cl/Cd
-7.12 | -0.49
-7 | -0.47
-6.12 | -0.41
-5.98 | -0.39
-5.08 | -0.32
-4.99 | -0.31
-4.06 | -0.23
-3.97 | -0.23
-3.04 | -0.15
-2.95 | -0.15
-2.03 | -0.06
-1.92 | -0.05
-1 | 0.03
-0.91 | 0.04
0.02 | 0.18
0.12 | 0.18
1.06 | 0.35
1.16 | 0.35
2.09 | 0.49
2.19 | 0.5
3.11 | 0.59
3.21 | 0.59
4.12 | 0.68
4.22 | 0.69
5.14 | 0.78
5.25 | 0.78
6.17 | 0.87
6.25 | 0.86
7.2 | 0.93
7.28 | 0.94
8.18 | 1
8.3 | 1
9.2 | 1.06
9.31 | 1.05
10.21 | 1.09
10.31 | 1.09
11.2 | 1.03
11.31 | 1.05
12.2 | 1.04
12.32 | 1.1
13.2 | 1.08
13.29 | 0.97
14.19 | 0.99
14.29 | 0.94
15.19 | 0.97
15.28 | 0.92
16.16 | 0.9
16.26 | 0.92
17.17 | 0.89
17.27 | 0.91
18.19 | 0.99
18.27 | 0.89
19.18 | 0.94
19.28 | 0.92
20.17 | 0.93
20.29 | 0.97
21.21 | 0.98
21.31 | 0.98
22.21 | 1.03
22.33 | 1.11
23.21 | 1.05

## 223. Re 101.26k Mach 0.00 (3)
BIGFOIL.COM POLAR EXPORT
hq209
HQ 2.0/9 |  |  |  | Cl Max: | 1.008 | at alpha= | 10.31 | deg
Wind Tunnel (SoarTech 8) |  |  |  | L/D Max: | 48.0392 | at alpha= | 5.25 | deg
Re: | 101265 |  |  | Cd Min: | 0.0116 | at alpha= | -0.91 | deg
Mach: | 0 |  |  | Cl=0 at alpha= | -1.3347 | deg
|  |  |  | @ Cl=0.1, Cd= | 0.012781
|  |  |  | @ Cl=0.4, Cd= | 0.014758
|  |  |  | @ Cl=0.6, Cd= | 0.014637
alpha (deg) | Cl | Cd | Cm | Cl/Cd
-3.96 | -0.219 | 0.0204 |  | -10.7353
-2.94 | -0.139 | 0.0172 |  | -8.0814
-1.92 | -0.051 | 0.0122 |  | -4.1803
-0.91 | 0.037 | 0.0116 |  | 3.1897
0.14 | 0.165 | 0.014 |  | 11.7857
1.16 | 0.321 | 0.0152 |  | 21.1184
2.19 | 0.464 | 0.0144 |  | 32.2222
3.2 | 0.556 | 0.0144 |  | 38.6111
4.23 | 0.649 | 0.0149 |  | 43.557
5.25 | 0.735 | 0.0153 |  | 48.0392
6.26 | 0.815 | 0.0183 |  | 44.5355
7.28 | 0.878 | 0.0225 |  | 39.0222
8.29 | 0.934 | 0.0282 |  | 33.1206
9.3 | 0.982 | 0.0359 |  | 27.3538
10.31 | 1.008 | 0.05 |  | 20.16
11.31 | 0.979 | 0.1163 |  | 8.4179

## 224. Re 101.26k Mach 0.00 (4)
BIGFOIL.COM POLAR EXPORT
hq209
HQ 2.0/9 |  |  |  | Cl Max: | 1.08 | at alpha= | 12.73 | deg
Wind Tunnel (SoarTech 8) |  |  |  | L/D Max: |  | at alpha= |  | deg
Re: | 101265 |  |  | Cd Min: |  | at alpha= |  | deg
Mach: | 0 |  |  | Cl=0 at alpha= | -1.2 | deg
@ Cl=0.1, Cd=
@ Cl=0.4, Cd=
@ Cl=0.6, Cd=
alpha (deg) | Cl | Cd | Cm | Cl/Cd
-6.11 | -0.4
-6.01 | -0.38
-5.68 | -0.36
-5.59 | -0.35
-5.28 | -0.33
-5.18 | -0.32
-4.89 | -0.3
-4.78 | -0.29
-4.48 | -0.27
-4.36 | -0.25
-4.06 | -0.23
-3.98 | -0.23
-3.66 | -0.2
-3.57 | -0.19
-3.26 | -0.17
-3.15 | -0.16
-2.86 | -0.13
-2.74 | -0.12
-2.43 | -0.1
-2.33 | -0.09
-2.04 | -0.06
-1.94 | -0.06
-1.63 | -0.03
-1.52 | -0.02
-1.2 | 0
-1.12 | 0.01
-0.81 | 0.04
-0.7 | 0.05
-0.4 | 0.09
-0.28 | 0.1
0.01 | 0.14
0.12 | 0.16
0.43 | 0.21
0.54 | 0.24
0.84 | 0.28
0.95 | 0.3
1.25 | 0.34
1.36 | 0.36
1.66 | 0.4
1.78 | 0.41
2.07 | 0.45
2.17 | 0.46
2.49 | 0.49
2.59 | 0.51
2.89 | 0.53
3 | 0.54
3.31 | 0.57
3.41 | 0.58
3.71 | 0.6
3.82 | 0.61
4.12 | 0.64
4.23 | 0.65
4.53 | 0.67
4.63 | 0.68
4.92 | 0.71
5.04 | 0.72
5.33 | 0.74
5.44 | 0.75
5.74 | 0.77
5.85 | 0.79
6.15 | 0.8
6.26 | 0.82
6.56 | 0.83
6.67 | 0.85
6.95 | 0.86
7.06 | 0.87
7.37 | 0.88
7.47 | 0.88
7.78 | 0.9
7.88 | 0.91
8.17 | 0.92
8.28 | 0.93
8.59 | 0.93
8.69 | 0.94
8.99 | 0.96
9.08 | 0.96
9.39 | 0.98
9.5 | 0.98
9.78 | 0.98
9.9 | 1
10.2 | 1
10.3 | 1.01
10.6 | 1.01
10.7 | 1.02
11 | 0.99
11.1 | 1.02
11.4 | 1.02
11.5 | 1.07
11.8 | 1
11.88 | 0.94
12.18 | 0.94
12.31 | 1.01
12.61 | 1.06
12.73 | 1.08
12.96 | 0.88
13.05 | 0.86
13.37 | 0.9
13.47 | 0.9
13.77 | 0.88
13.88 | 0.88
14.19 | 0.96
14.27 | 0.9
14.56 | 0.86
14.68 | 0.9
14.97 | 0.84
15.06 | 0.85
15.36 | 0.86
15.46 | 0.8
15.76 | 0.85
15.87 | 0.83
16.15 | 0.84
16.26 | 0.85
16.56 | 0.84
16.64 | 0.81
16.96 | 0.85
17.05 | 0.84
17.34 | 0.83

## 225. Re 101.26k Mach 0.00 (5)
BIGFOIL.COM POLAR EXPORT
hq209
HQ 2.0/9 |  |  |  | Cl Max: | 0.999 | at alpha= | 10.79 | deg
Wind Tunnel (SoarTech 8) |  |  |  | L/D Max: | 51.5625 | at alpha= | 6.26 | deg
Re: | 101265 |  |  | Cd Min: | 0.0134 | at alpha= | -1.42 | deg
Mach: | 0 |  |  | Cl=0 at alpha= | -1.2869 | deg
|  |  |  | @ Cl=0.1, Cd= | 0.014519
|  |  |  | @ Cl=0.4, Cd= | 0.015978
|  |  |  | @ Cl=0.6, Cd= | 0.014869
alpha (deg) | Cl | Cd | Cm | Cl/Cd
-2.94 | -0.143 | 0.0189 |  | -7.5661
-1.42 | -0.014 | 0.0134 |  | -1.0448
0.13 | 0.149 | 0.015 |  | 9.9333
1.66 | 0.382 | 0.0161 |  | 23.7267
3.2 | 0.559 | 0.0149 |  | 37.5168
4.75 | 0.69 | 0.0148 |  | 46.6216
6.26 | 0.825 | 0.016 |  | 51.5625
7.77 | 0.904 | 0.0249 |  | 36.3052
9.31 | 0.98 | 0.0386 |  | 25.3886
10.79 | 0.999 | 0.0707 |  | 14.1301
12.3 | 0.935 | 0.1433 |  | 6.5248
13.77 | 0.849 | 0.1783 |  | 4.7616

## 226. Re 101.26k Mach 0.00 (6)
BIGFOIL.COM POLAR EXPORT
hq209
HQ 2.0/9 |  |  |  | Cl Max: | 1.1103 | at alpha= | 9.5 | deg
XFOIL ncrit=9 |  |  |  | L/D Max: | 55.1032 | at alpha= | 5 | deg
Re: | 101265 |  |  | Cd Min: | 0.23708 | at alpha= | -19 | deg
Mach: | 0 |  |  | Cl=0 at alpha= | -0.71227 | deg
|  |  |  | @ Cl=0.1, Cd= | 0.015957
|  |  |  | @ Cl=0.4, Cd= | 0.016701
|  |  |  | @ Cl=0.6, Cd= | 0.015834
alpha (deg) | Cl | Cd | Cm | Cl/Cd
-20 | -0.5251 | 0.21996 | 0.0311 | -2.3873
-19.5 | -0.512 | 0.21346 | 0.0284 | -2.3986
-19 | -0.6885 | 0.23708 | 0.0373 | -2.9041
-18.5 | -0.6688 | 0.22879 | 0.035 | -2.9232
-18 | -0.6517 | 0.22227 | 0.0317 | -2.932
-17.5 | -0.635 | 0.21595 | 0.0282 | -2.9405
-17 | -0.6189 | 0.20968 | 0.0244 | -2.9516
-16.5 | -0.6052 | 0.20461 | 0.0197 | -2.9578
-16 | -0.5998 | 0.20233 | 0.014 | -2.9645
-15.5 | -0.5958 | 0.19914 | 0.0088 | -2.9919
-15 | -0.5613 | 0.18319 | 0.0097 | -3.064
-14.5 | -0.5442 | 0.17603 | 0.0075 | -3.0915
-14 | -0.5304 | 0.16933 | 0.0045 | -3.1323
-13.5 | -0.5221 | 0.16359 | 0.0002 | -3.1915
-13 | -0.525 | 0.15982 | -0.0059 | -3.2849
-12.5 | -0.4995 | 0.14851 | -0.0053 | -3.3634
-12 | -0.4857 | 0.14158 | -0.0072 | -3.4306
-11.5 | -0.4891 | 0.1364 | -0.0132 | -3.5858
-11 | -0.4848 | 0.12808 | -0.0167 | -3.7851
-10.5 | -0.4617 | 0.12017 | -0.0156 | -3.8421
-10 | -0.4642 | 0.11396 | -0.0208 | -4.0734
-9.5 | -0.4676 | 0.10603 | -0.0255 | -4.4101
-9 | -0.4475 | 0.09896 | -0.0241 | -4.522
-8.5 | -0.478 | 0.09261 | -0.0346 | -5.1614
-8 | -0.45 | 0.08485 | -0.0296 | -5.3035
-7.5 | -0.487 | 0.07706 | -0.0423 | -6.3198
-7 | -0.4691 | 0.07005 | -0.0375 | -6.6966
-6.5 | -0.4763 | 0.06267 | -0.0398 | -7.6001
-6 | -0.475 | 0.05665 | -0.0385 | -8.3848
-5.5 | -0.4699 | 0.05103 | -0.0374 | -9.2083
-5 | -0.4232 | 0.03555 | -0.0395 | -11.9044
-4.5 | -0.3843 | 0.02926 | -0.0376 | -13.134
-4 | -0.3372 | 0.0242 | -0.0355 | -13.9339
-3.5 | -0.2898 | 0.02107 | -0.0337 | -13.7542
-3 | -0.2443 | 0.01851 | -0.0319 | -13.1983
-2.5 | -0.2004 | 0.01613 | -0.0306 | -12.4241
-2 | -0.1809 | 0.01435 | -0.0222 | -12.6063
-1.5 | -0.1569 | 0.01425 | -0.0147 | -11.0105
-1 | -0.0511 | 0.01468 | -0.0264 | -3.4809
-0.5 | 0.0377 | 0.01545 | -0.0351 | 2.4401
0 | 0.125 | 0.01616 | -0.0428 | 7.7351
0.5 | 0.2003 | 0.01668 | -0.0479 | 12.0084
1 | 0.2864 | 0.01707 | -0.0544 | 16.778
1.5 | 0.3852 | 0.01675 | -0.0618 | 22.997
2 | 0.4662 | 0.01648 | -0.0655 | 28.2888
2.5 | 0.5399 | 0.01611 | -0.0674 | 33.5133
3 | 0.599 | 0.01584 | -0.0664 | 37.8157
3.5 | 0.6525 | 0.01552 | -0.0641 | 42.0425
4 | 0.7059 | 0.01503 | -0.0614 | 46.9661
4.5 | 0.7567 | 0.01457 | -0.0579 | 51.9355
5 | 0.8012 | 0.01454 | -0.0537 | 55.1032
5.5 | 0.8398 | 0.01552 | -0.0495 | 54.1108
6 | 0.8777 | 0.01714 | -0.0464 | 51.2077
6.5 | 0.91 | 0.01942 | -0.0429 | 46.8589
7 | 0.9413 | 0.0226 | -0.0393 | 41.6504
7.5 | 0.9825 | 0.02581 | -0.0371 | 38.0666
8 | 1.03 | 0.02968 | -0.0355 | 34.7035
8.5 | 1.062 | 0.03327 | -0.033 | 31.9206
9 | 1.0938 | 0.04027 | -0.0304 | 27.1617
9.5 | 1.1103 | 0.04692 | -0.0256 | 23.6637
10 | 1.1064 | 0.05508 | -0.0204 | 20.0871
10.5 | 1.0816 | 0.06283 | -0.0151 | 17.2147
11 | 1.0424 | 0.07096 | -0.0122 | 14.69
11.5 | 0.9999 | 0.08137 | -0.0148 | 12.2883
12 | 0.9591 | 0.09478 | -0.0225 | 10.1192
12.5 | 0.8671 | 0.14647 | -0.0527 | 5.92
13 | 0.8427 | 0.15737 | -0.063 | 5.3549
13.5 | 0.8507 | 0.16675 | -0.066 | 5.1016
14 | 0.8832 | 0.17581 | -0.0633 | 5.0236
14.5 | 0.8604 | 0.18417 | -0.0753 | 4.6718

## 227. Re 101.26k Mach 0.10 (1)
BIGFOIL.COM POLAR EXPORT
hq209
HQ 2.0/9 |  |  |  | Cl Max: | 1.055 | at alpha= | 7 | deg
JavaFoil+Calcfoil stall+Eppler ext transition |  |  |  | L/D Max: | 57.683 | at alpha= | 3 | deg
Re: | 101265 |  |  | Cd Min: | 0.01087 | at alpha= | 2 | deg
Mach: | 0.1 |  |  | Cl=0 at alpha= | -2.5776 | deg
|  |  |  | @ Cl=0.1, Cd= | 0.011259
|  |  |  | @ Cl=0.4, Cd= | 0.011639
|  |  |  | @ Cl=0.6, Cd= | 0.011104
alpha (deg) | Cl | Cd | Cm | Cl/Cd
-14.5 | -0.264 | 0.23871 | -0.013 | -1.106
-14 | -0.283 | 0.21253 | -0.014 | -1.33
-13.5 | -0.302 | 0.19891 | -0.014 | -1.518
-13 | -0.321 | 0.18229 | -0.014 | -1.764
-12.5 | -0.341 | 0.16456 | -0.014 | -2.07
-12 | -0.359 | 0.18304 | -0.013 | -1.962
-11.5 | -0.376 | 0.16147 | -0.014 | -2.33
-11 | -0.391 | 0.13205 | -0.014 | -2.964
-10.5 | -0.404 | 0.12318 | -0.014 | -3.277
-10 | -0.412 | 0.11248 | -0.013 | -3.667
-9.5 | -0.417 | 0.09803 | -0.014 | -4.254
-9 | -0.417 | 0.08873 | -0.015 | -4.696
-8.5 | -0.411 | 0.07913 | -0.015 | -5.192
-8 | -0.399 | 0.07188 | -0.016 | -5.554
-7.5 | -0.382 | 0.06455 | -0.016 | -5.914
-7 | -0.359 | 0.05934 | -0.017 | -6.042
-6.5 | -0.33 | 0.0547 | -0.017 | -6.034
-6 | -0.297 | 0.05074 | -0.017 | -5.852
-5.5 | -0.259 | 0.04636 | -0.017 | -5.586
-5 | -0.218 | 0.04308 | -0.017 | -5.06
-4.5 | -0.175 | 0.04001 | -0.018 | -4.379
-4 | -0.131 | 0.03783 | -0.018 | -3.464
-3.5 | -0.086 | 0.03603 | -0.019 | -2.381
-3 | -0.049 | 0.01233 | -0.055 | -4.005
-2.5 | 0.009 | 0.0127 | -0.056 | 0.674
-2 | 0.067 | 0.01127 | -0.057 | 5.936
-1.5 | 0.126 | 0.01125 | -0.057 | 11.163
-1 | 0.184 | 0.01125 | -0.058 | 16.375
-0.5 | 0.243 | 0.0113 | -0.058 | 21.492
0 | 0.303 | 0.01142 | -0.059 | 26.512
0.5 | 0.362 | 0.01151 | -0.059 | 31.441
1 | 0.421 | 0.01171 | -0.06 | 35.942
1.5 | 0.48 | 0.01186 | -0.061 | 40.427
2 | 0.539 | 0.01087 | -0.061 | 49.531
2.5 | 0.597 | 0.01109 | -0.062 | 53.845
3 | 0.655 | 0.01136 | -0.062 | 57.683
3.5 | 0.713 | 0.0137 | -0.063 | 52.032
4 | 0.77 | 0.0142 | -0.063 | 54.244
4.5 | 0.826 | 0.01473 | -0.064 | 56.083
5 | 0.882 | 0.0164 | -0.064 | 53.765
5.5 | 0.935 | 0.01716 | -0.065 | 54.504
6 | 0.982 | 0.01827 | -0.065 | 53.736
6.5 | 0.822 | 0.04786 | -0.031 | 17.176
7 | 1.055 | 0.02023 | -0.066 | 52.121
7.5 | 0.864 | 0.05477 | -0.019 | 15.767
8 | 0.876 | 0.05947 | -0.019 | 14.723
8.5 | 0.88 | 0.06615 | -0.019 | 13.296
9 | 0.875 | 0.07313 | -0.018 | 11.968
9.5 | 0.863 | 0.08122 | -0.018 | 10.623
10 | 0.843 | 0.08959 | -0.018 | 9.406
10.5 | 0.816 | 0.09991 | -0.019 | 8.165
11 | 0.783 | 0.11086 | -0.019 | 7.066
11.5 | 0.746 | 0.12516 | -0.019 | 5.962
12 | 0.706 | 0.13938 | -0.02 | 5.066

## 228. Re 101.26k Mach 0.10 (2)
BIGFOIL.COM POLAR EXPORT
hq209
HQ 2.0/9 |  |  |  | Cl Max: | 1.1076 | at alpha= | 9.5 | deg
XFOIL ncrit=9 |  |  |  | L/D Max: | 55.1027 | at alpha= | 5 | deg
Re: | 101265 |  |  | Cd Min: | 0.2573 | at alpha= | -20 | deg
Mach: | 0.1 |  |  | Cl=0 at alpha= | -0.72414 | deg
|  |  |  | @ Cl=0.1, Cd= | 0.015999
|  |  |  | @ Cl=0.4, Cd= | 0.016703
|  |  |  | @ Cl=0.6, Cd= | 0.01594
alpha (deg) | Cl | Cd | Cm | Cl/Cd
-20 | -0.7288 | 0.2573 | 0.044 | -2.8325
-19.5 | -0.719 | 0.25557 | 0.0387 | -2.8133
-19 | -0.6896 | 0.23709 | 0.038 | -2.9086
-18.5 | -0.6705 | 0.22938 | 0.0354 | -2.9231
-18 | -0.6533 | 0.22286 | 0.032 | -2.9314
-17.5 | -0.6364 | 0.21651 | 0.0284 | -2.9394
-17 | -0.6202 | 0.21026 | 0.0245 | -2.9497
-16.5 | -0.6071 | 0.20556 | 0.0197 | -2.9534
-16 | -0.6021 | 0.20343 | 0.0139 | -2.9597
-15.5 | -0.5974 | 0.20003 | 0.0087 | -2.9866
-15 | -0.5609 | 0.18347 | 0.0101 | -3.0572
-14.5 | -0.5444 | 0.17644 | 0.0077 | -3.0855
-14 | -0.5306 | 0.16976 | 0.0046 | -3.1256
-13.5 | -0.5235 | 0.16441 | -0.0001 | -3.1841
-13 | -0.5264 | 0.16066 | -0.0063 | -3.2765
-12.5 | -0.4974 | 0.1488 | -0.0049 | -3.3427
-12 | -0.4851 | 0.14199 | -0.0072 | -3.4164
-11.5 | -0.4909 | 0.13723 | -0.0138 | -3.5772
-11 | -0.4765 | 0.12781 | -0.0149 | -3.7282
-10.5 | -0.4603 | 0.12057 | -0.0155 | -3.8177
-10 | -0.4665 | 0.1147 | -0.0217 | -4.0671
-9.5 | -0.4573 | 0.10616 | -0.0232 | -4.3076
-9 | -0.4464 | 0.0994 | -0.0242 | -4.4909
-8.5 | -0.4809 | 0.09325 | -0.0357 | -5.1571
-8 | -0.4471 | 0.08533 | -0.0295 | -5.2397
-7.5 | -0.492 | 0.07791 | -0.0435 | -6.315
-7 | -0.4663 | 0.07077 | -0.037 | -6.589
-6.5 | -0.4735 | 0.06347 | -0.039 | -7.4602
-6 | -0.4744 | 0.05734 | -0.038 | -8.2735
-5.5 | -0.4711 | 0.05163 | -0.0371 | -9.1245
-5 | -0.4259 | 0.03617 | -0.0396 | -11.775
-4.5 | -0.3877 | 0.0298 | -0.0378 | -13.0101
-4 | -0.3406 | 0.02456 | -0.0357 | -13.8681
-3.5 | -0.2926 | 0.02139 | -0.0338 | -13.6793
-3 | -0.2466 | 0.01874 | -0.032 | -13.159
-2.5 | -0.2027 | 0.01649 | -0.0306 | -12.2923
-2 | -0.1813 | 0.0144 | -0.0227 | -12.5903
-1.5 | -0.1581 | 0.01435 | -0.015 | -11.0174
-1 | -0.0496 | 0.01477 | -0.0269 | -3.3582
-0.5 | 0.0403 | 0.01554 | -0.0357 | 2.5933
0 | 0.1235 | 0.01618 | -0.0427 | 7.6329
0.5 | 0.2024 | 0.01673 | -0.0483 | 12.098
1 | 0.2917 | 0.01709 | -0.0553 | 17.0685
1.5 | 0.3906 | 0.01673 | -0.0625 | 23.3473
2 | 0.4681 | 0.01651 | -0.0657 | 28.3525
2.5 | 0.5383 | 0.01624 | -0.067 | 33.1466
3 | 0.5987 | 0.01595 | -0.0661 | 37.5361
3.5 | 0.6564 | 0.01549 | -0.0642 | 42.3757
4 | 0.7102 | 0.01499 | -0.0613 | 47.3783
4.5 | 0.7595 | 0.01461 | -0.0577 | 51.9849
5 | 0.8045 | 0.0146 | -0.0534 | 55.1027
5.5 | 0.843 | 0.01569 | -0.0492 | 53.7285
6 | 0.8809 | 0.01734 | -0.046 | 50.8016
6.5 | 0.9123 | 0.01976 | -0.0424 | 46.169
7 | 0.9448 | 0.023 | -0.0388 | 41.0783
7.5 | 0.9873 | 0.0262 | -0.0367 | 37.6832
8 | 1.0338 | 0.03011 | -0.0351 | 34.3341
8.5 | 1.0674 | 0.03519 | -0.0328 | 30.3325
9 | 1.0952 | 0.04113 | -0.0294 | 26.6278
9.5 | 1.1076 | 0.04804 | -0.0243 | 23.0558
10 | 1.0994 | 0.05613 | -0.0191 | 19.5867
10.5 | 1.0711 | 0.06361 | -0.0139 | 16.8385
11 | 1.0312 | 0.0721 | -0.0122 | 14.3024
11.5 | 0.989 | 0.0831 | -0.016 | 11.9013
12 | 0.9499 | 0.09709 | -0.0244 | 9.7837
12.5 | 0.8687 | 0.14734 | -0.0528 | 5.8959
13 | 0.8424 | 0.15822 | -0.0637 | 5.3242
13.5 | 0.8536 | 0.16756 | -0.0661 | 5.0943
14 | 0.8853 | 0.17675 | -0.0637 | 5.0088
14.5 | 0.8618 | 0.18494 | -0.076 | 4.6599

## 229. Re 101.26k Mach 0.25 (1)
BIGFOIL.COM POLAR EXPORT
hq209
HQ 2.0/9 |  |  |  | Cl Max: | 1.042 | at alpha= | 7 | deg
JavaFoil+Calcfoil stall+Eppler ext transition |  |  |  | L/D Max: | 58.588 | at alpha= | 3 | deg
Re: | 101265 |  |  | Cd Min: | 0.01092 | at alpha= | 2 | deg
Mach: | 0.25 |  |  | Cl=0 at alpha= | -2.575 | deg
|  |  |  | @ Cl=0.1, Cd= | 0.011314
|  |  |  | @ Cl=0.4, Cd= | 0.23903
|  |  |  | @ Cl=0.6, Cd= | 0.23903
alpha (deg) | Cl | Cd | Cm | Cl/Cd
-13 | -0.058 | 0.16158 | -0.015 | -0.358
-12.5 | -0.055 | 0.24194 | -0.016 | -0.228
-12 | -0.052 | 0.21556 | -0.016 | -0.243
-11.5 | -0.16 | 0.19252 | -0.015 | -0.829
-11 | -0.214 | 0.16777 | -0.015 | -1.275
-10.5 | -0.26 | 0.14638 | -0.015 | -1.775
-10 | -0.299 | 0.1645 | -0.014 | -1.817
-9.5 | -0.331 | 0.11755 | -0.015 | -2.813
-9 | -0.354 | 0.11186 | -0.014 | -3.164
-8.5 | -0.368 | 0.09241 | -0.015 | -3.983
-8 | -0.372 | 0.08285 | -0.016 | -4.495
-7.5 | -0.367 | 0.0724 | -0.016 | -5.07
-7 | -0.352 | 0.06494 | -0.017 | -5.428
-6.5 | -0.33 | 0.05751 | -0.017 | -5.732
-6 | -0.3 | 0.05165 | -0.018 | -5.805
-5.5 | -0.263 | 0.0477 | -0.018 | -5.516
-5 | -0.222 | 0.04383 | -0.018 | -5.071
-4.5 | -0.179 | 0.04037 | -0.018 | -4.439
-4 | -0.134 | 0.03805 | -0.019 | -3.528
-3.5 | -0.088 | 0.0362 | -0.019 | -2.431
-3 | -0.051 | 0.013 | -0.057 | -3.897
-2.5 | 0.009 | 0.01272 | -0.057 | 0.691
-2 | 0.069 | 0.01133 | -0.058 | 6.069
-1.5 | 0.129 | 0.0113 | -0.059 | 11.412
-1 | 0.189 | 0.01139 | -0.059 | 16.617
-0.5 | 0.25 | 0.01145 | -0.06 | 21.796
0 | 0.311 | 0.0115 | -0.061 | 27.058
0.5 | 0.372 | 0.01167 | -0.061 | 31.847
1 | 0.432 | 0.01181 | -0.062 | 36.614
1.5 | 0.493 | 0.01205 | -0.062 | 40.883
2 | 0.553 | 0.01092 | -0.063 | 50.668
2.5 | 0.613 | 0.0112 | -0.063 | 54.791
3 | 0.673 | 0.01149 | -0.064 | 58.588
3.5 | 0.732 | 0.01389 | -0.064 | 52.72
4 | 0.791 | 0.01448 | -0.065 | 54.587
4.5 | 0.848 | 0.01502 | -0.065 | 56.456
5 | 0.904 | 0.01683 | -0.066 | 53.728
5.5 | 0.959 | 0.01763 | -0.066 | 54.38
6 | 0.808 | 0.0451 | -0.032 | 17.916
6.5 | 1.04 | 0.02002 | -0.067 | 51.94
7 | 1.042 | 0.02301 | -0.066 | 45.301
7.5 | 0.865 | 0.05647 | -0.02 | 15.311
8 | 0.864 | 0.06285 | -0.019 | 13.745
8.5 | 0.85 | 0.07046 | -0.018 | 12.061
9 | 0.822 | 0.08323 | -0.018 | 9.872
9.5 | 0.779 | 0.09357 | -0.019 | 8.329
10 | 0.723 | 0.10789 | -0.019 | 6.705
10.5 | 0.655 | 0.12901 | -0.02 | 5.079
11 | 0.577 | 0.15379 | -0.02 | 3.751
11.5 | 0.491 | 0.18917 | -0.021 | 2.593
12 | 0.397 | 0.23903 | -0.021 | 1.662

## 230. Re 101.26k Mach 0.25 (2)
BIGFOIL.COM POLAR EXPORT
hq209
HQ 2.0/9 |  |  |  | Cl Max: | 1.0959 | at alpha= | 9 | deg
XFOIL ncrit=9 |  |  |  | L/D Max: | 54.2668 | at alpha= | 5 | deg
Re: | 101265 |  |  | Cd Min: | 0.26539 | at alpha= | -20 | deg
Mach: | 0.25 |  |  | Cl=0 at alpha= | -0.76182 | deg
|  |  |  | @ Cl=0.1, Cd= | 0.01623
|  |  |  | @ Cl=0.4, Cd= | 0.016878
|  |  |  | @ Cl=0.6, Cd= | 0.016112
alpha (deg) | Cl | Cd | Cm | Cl/Cd
-20 | -0.7463 | 0.26539 | 0.0453 | -2.8121
-19.5 | -0.7212 | 0.24999 | 0.043 | -2.8849
-19 | -0.6991 | 0.23967 | 0.0409 | -2.9169
-18.5 | -0.6806 | 0.23285 | 0.0374 | -2.9229
-18 | -0.6627 | 0.22624 | 0.0337 | -2.9292
-17.5 | -0.6451 | 0.21977 | 0.0297 | -2.9353
-17 | -0.6289 | 0.21417 | 0.0251 | -2.9365
-16.5 | -0.6193 | 0.21152 | 0.0193 | -2.9279
-16 | -0.6148 | 0.2095 | 0.0137 | -2.9346
-15.5 | -0.5817 | 0.19341 | 0.0136 | -3.0076
-15 | -0.5622 | 0.18561 | 0.0115 | -3.0289
-14.5 | -0.5463 | 0.17878 | 0.0083 | -3.0557
-14 | -0.5332 | 0.17244 | 0.0044 | -3.0921
-13.5 | -0.5341 | 0.16954 | -0.0017 | -3.1503
-13 | -0.5332 | 0.16498 | -0.0076 | -3.2319
-12.5 | -0.4928 | 0.15083 | -0.0042 | -3.2673
-12 | -0.4874 | 0.14504 | -0.0085 | -3.3605
-11.5 | -0.4994 | 0.14162 | -0.0164 | -3.5263
-11 | -0.463 | 0.12948 | -0.0128 | -3.5758
-10.5 | -0.4583 | 0.12305 | -0.0166 | -3.7245
-10 | -0.4763 | 0.11874 | -0.0256 | -4.0113
-9.5 | -0.4402 | 0.10827 | -0.0209 | -4.0658
-9 | -0.4574 | 0.10284 | -0.0291 | -4.4477
-8.5 | -0.4331 | 0.09418 | -0.0263 | -4.5986
-8 | -0.4593 | 0.08835 | -0.0345 | -5.1986
-7.5 | -0.4385 | 0.08077 | -0.0308 | -5.429
-7 | -0.4807 | 0.07347 | -0.0423 | -6.5428
-5 | -0.4393 | 0.03959 | -0.0399 | -11.0962
-4.5 | -0.4054 | 0.0327 | -0.0384 | -12.3976
-4 | -0.3596 | 0.02668 | -0.0367 | -13.4783
-3.5 | -0.3095 | 0.02288 | -0.0348 | -13.5271
-3 | -0.2605 | 0.01991 | -0.0328 | -13.0839
-2.5 | -0.2151 | 0.01768 | -0.0312 | -12.1663
-2 | -0.1831 | 0.01471 | -0.0261 | -12.4473
-1.5 | -0.1488 | 0.01498 | -0.0195 | -9.9332
-1 | -0.0413 | 0.01525 | -0.0294 | -2.7082
-0.5 | 0.0454 | 0.01584 | -0.0374 | 2.8662
0 | 0.1321 | 0.01646 | -0.0448 | 8.0255
0.5 | 0.2215 | 0.01701 | -0.052 | 13.0218
1 | 0.302 | 0.0173 | -0.0569 | 17.4566
1.5 | 0.4042 | 0.01686 | -0.0641 | 23.9739
2 | 0.4827 | 0.01665 | -0.0669 | 28.991
2.5 | 0.5518 | 0.01638 | -0.0674 | 33.6874
3 | 0.613 | 0.01604 | -0.0661 | 38.217
3.5 | 0.6716 | 0.01555 | -0.0637 | 43.1897
4 | 0.7277 | 0.015 | -0.0606 | 48.5133
4.5 | 0.7779 | 0.01472 | -0.0565 | 52.8465
5 | 0.8216 | 0.01514 | -0.0517 | 54.2668
5.5 | 0.8605 | 0.01662 | -0.0477 | 51.775
6 | 0.8975 | 0.01855 | -0.0441 | 48.3827
6.5 | 0.9273 | 0.02144 | -0.0398 | 43.2509
7 | 0.9662 | 0.02487 | -0.0366 | 38.85
7.5 | 1.0138 | 0.02859 | -0.0344 | 35.46
8 | 1.0509 | 0.03266 | -0.0317 | 32.177
8.5 | 1.0792 | 0.03926 | -0.0277 | 27.4885
9 | 1.0959 | 0.046 | -0.0239 | 23.8239
9.5 | 1.0848 | 0.05314 | -0.0181 | 20.414
10 | 1.0562 | 0.06033 | -0.0128 | 17.507
10.5 | 1.0217 | 0.06866 | -0.0115 | 14.8806
11 | 0.9825 | 0.07942 | -0.0153 | 12.3709
11.5 | 0.947 | 0.09283 | -0.023 | 10.2014
12 | 0.887 | 0.12021 | -0.0427 | 7.3788
12.5 | 0.8785 | 0.13392 | -0.0488 | 6.5599
13.5 | 0.8716 | 0.1722 | -0.0664 | 5.0616
14 | 0.8589 | 0.18024 | -0.0756 | 4.7653

## 231. Re 101.26k Mach 0.50 (1)
BIGFOIL.COM POLAR EXPORT
hq209
HQ 2.0/9 |  |  |  | Cl Max: | 1.235 | at alpha= | 20 | deg
JavaFoil+Calcfoil stall+Eppler ext transition |  |  |  | L/D Max: | 57.253 | at alpha= | 2.5 | deg
Re: | 101265 |  |  | Cd Min: | 0.01163 | at alpha= | 2 | deg
Mach: | 0.5 |  |  | Cl=0 at alpha= | -2.5909 | deg
|  |  |  | @ Cl=0.1, Cd= | 0.012647
|  |  |  | @ Cl=0.4, Cd= | 0.01212
|  |  |  | @ Cl=0.6, Cd= | 0.011818
alpha (deg) | Cl | Cd | Cm | Cl/Cd
-20 | -0.902 | 0.33417 | -0.022 | -2.699
-19.5 | -0.878 | 0.32886 | -0.022 | -2.668
-19 | -0.853 | 0.33484 | -0.023 | -2.548
-18.5 | -0.826 | 0.31343 | -0.022 | -2.636
-18 | -0.801 | 0.29459 | -0.022 | -2.72
-17.5 | -0.777 | 0.29185 | -0.022 | -2.661
-17 | -0.752 | 0.28706 | -0.023 | -2.619
-16.5 | -0.727 | 0.28841 | -0.023 | -2.52
-16 | -0.702 | 0.28422 | -0.024 | -2.469
-15.5 | -0.675 | 0.25771 | -0.023 | -2.619
-15 | -0.65 | 0.24956 | -0.023 | -2.603
-14.5 | -0.624 | 0.24524 | -0.023 | -2.546
-14 | -0.599 | 0.24081 | -0.023 | -2.488
-13.5 | -0.574 | 0.22833 | -0.024 | -2.513
-13 | -0.548 | 0.2228 | -0.024 | -2.461
-12.5 | -0.522 | 0.20435 | -0.023 | -2.555
-12 | -0.496 | 0.19095 | -0.024 | -2.6
-11.5 | -0.471 | 0.18645 | -0.024 | -2.525
-11 | -0.445 | 0.18056 | -0.024 | -2.463
-10.5 | -0.418 | 0.17368 | -0.023 | -2.409
-10 | -0.393 | 0.16769 | -0.023 | -2.341
-9.5 | -0.366 | 0.16416 | -0.022 | -2.231
-9 | -0.34 | 0.15178 | -0.023 | -2.242
-8.5 | -0.314 | 0.15273 | -0.021 | -2.055
-8 | -0.288 | 0.15488 | -0.021 | -1.857
-7.5 | -0.261 | 0.15298 | -0.022 | -1.709
-7 | -0.235 | 0.07984 | -0.02 | -2.944
-6.5 | -0.209 | 0.06456 | -0.021 | -3.233
-6 | -0.182 | 0.05639 | -0.021 | -3.233
-5.5 | -0.244 | 0.06083 | -0.021 | -4.017
-5 | -0.229 | 0.05198 | -0.02 | -4.401
-4.5 | -0.192 | 0.04482 | -0.02 | -4.283
-4 | -0.147 | 0.03981 | -0.021 | -3.686
-3.5 | -0.097 | 0.03722 | -0.021 | -2.612
-3 | -0.045 | 0.03534 | -0.022 | -1.282
-2.5 | 0.01 | 0.01329 | -0.064 | 0.737
-2 | 0.077 | 0.0131 | -0.065 | 5.86
-1.5 | 0.144 | 0.01178 | -0.065 | 12.233
-1 | 0.212 | 0.01184 | -0.066 | 17.876
-0.5 | 0.279 | 0.01184 | -0.067 | 23.56
0 | 0.348 | 0.01198 | -0.068 | 29.04
0.5 | 0.415 | 0.01216 | -0.068 | 34.178
1 | 0.483 | 0.01205 | -0.069 | 40.089
1.5 | 0.551 | 0.01233 | -0.07 | 44.66
2 | 0.618 | 0.01163 | -0.07 | 53.15
2.5 | 0.685 | 0.01196 | -0.071 | 57.253
3 | 0.751 | 0.01432 | -0.071 | 52.458
3.5 | 0.816 | 0.01656 | -0.072 | 49.275
4 | 0.879 | 0.01601 | -0.073 | 54.917
4.5 | 0.941 | 0.01819 | -0.073 | 51.722
5 | 0.999 | 0.01931 | -0.074 | 51.734
5.5 | 0.845 | 0.04534 | -0.035 | 18.646
6 | 1.047 | 0.02473 | -0.073 | 42.331
6.5 | 0.822 | 0.05862 | -0.02 | 14.027
7 | 0.518 | 0.11417 | -0.021 | 4.534
7.5 | 0.545 | 0.11665 | -0.021 | 4.67
8 | 0.573 | 0.14397 | -0.029 | 3.978
8.5 | 0.6 | 0.15535 | -0.03 | 3.862
9 | 0.627 | 0.17454 | -0.031 | 3.595
9.5 | 0.655 | 0.18304 | -0.032 | 3.577
10 | 0.682 | 0.18837 | -0.034 | 3.623
10.5 | 0.71 | 0.19336 | -0.036 | 3.673
11 | 0.738 | 0.19628 | -0.037 | 3.759
11.5 | 0.765 | 0.20118 | -0.037 | 3.802
12 | 0.793 | 0.23437 | -0.039 | 3.385
12.5 | 0.82 | 0.2383 | -0.04 | 3.442
13 | 0.847 | 0.23517 | -0.04 | 3.603
13.5 | 0.874 | 0.2393 | -0.04 | 3.654
14 | 0.904 | 0.26889 | -0.043 | 3.361
14.5 | 0.931 | 0.27761 | -0.043 | 3.353
15 | 0.958 | 0.2878 | -0.044 | 3.328
15.5 | 0.985 | 0.27897 | -0.044 | 3.531
16 | 1.015 | 0.29946 | -0.047 | 3.39
16.5 | 1.042 | 0.31052 | -0.047 | 3.355
17 | 1.069 | 0.32566 | -0.047 | 3.282
17.5 | 1.095 | 0.32874 | -0.048 | 3.332
18 | 1.122 | 0.33256 | -0.048 | 3.375
18.5 | 1.149 | 0.33608 | -0.048 | 3.42
19 | 1.179 | 0.3473 | -0.051 | 3.396
19.5 | 1.209 | 0.37437 | -0.052 | 3.228
20 | 1.235 | 0.36504 | -0.052 | 3.383

## 232. Re 101.26k Mach 0.50 (2)
BIGFOIL.COM POLAR EXPORT
hq209
HQ 2.0/9 |  |  |  | Cl Max: | 1.1467 | at alpha= | 20 | deg
XFOIL ncrit=9 |  |  |  | L/D Max: | 50.7881 | at alpha= | 4.5 | deg
Re: | 101265 |  |  | Cd Min: | 0.31118 | at alpha= | 20 | deg
Mach: | 0.5 |  |  | Cl=0 at alpha= | -0.78772 | deg
|  |  |  | @ Cl=0.1, Cd= | 0.017492
|  |  |  | @ Cl=0.4, Cd= | 0.017786
|  |  |  | @ Cl=0.6, Cd= | 0.017031
alpha (deg) | Cl | Cd | Cm | Cl/Cd
-20 | -0.8013 | 0.27525 | 0.0601 | -2.9112
-19.5 | -0.779 | 0.26735 | 0.0553 | -2.9138
-19 | -0.7568 | 0.25957 | 0.0504 | -2.9156
-18.5 | -0.735 | 0.25231 | 0.0451 | -2.9131
-18 | -0.7169 | 0.24829 | 0.0387 | -2.8873
-17.5 | -0.7029 | 0.24599 | 0.0322 | -2.8574
-17 | -0.6737 | 0.23084 | 0.0296 | -2.9185
-16.5 | -0.6484 | 0.22038 | 0.0268 | -2.9422
-16 | -0.6264 | 0.21243 | 0.023 | -2.9487
-15.5 | -0.6056 | 0.20494 | 0.0187 | -2.955
-15 | -0.5893 | 0.19946 | 0.0131 | -2.9545
-14.5 | -0.5834 | 0.19743 | 0.0065 | -2.955
-14 | -0.5476 | 0.18199 | 0.0063 | -3.009
-13.5 | -0.5275 | 0.17434 | 0.0031 | -3.0257
-13 | -0.5209 | 0.17041 | -0.003 | -3.0567
-12.5 | -0.4989 | 0.16015 | -0.0053 | -3.1152
-12 | -0.4771 | 0.15169 | -0.0072 | -3.1452
-11.5 | -0.4715 | 0.14636 | -0.0122 | -3.2215
-11 | -0.4569 | 0.13779 | -0.015 | -3.3159
-10.5 | -0.4366 | 0.12962 | -0.0162 | -3.3683
-10 | -0.45 | 0.12626 | -0.0239 | -3.5641
-9.5 | -0.415 | 0.11513 | -0.0216 | -3.6046
-9 | -0.4324 | 0.11122 | -0.0294 | -3.8878
-8.5 | -0.3984 | 0.10108 | -0.0264 | -3.9414
-8 | -0.3945 | 0.09426 | -0.0287 | -4.1852
-7.5 | -0.3909 | 0.0878 | -0.03 | -4.4522
-7 | -0.3921 | 0.08166 | -0.0307 | -4.8016
-6.5 | -0.4024 | 0.07603 | -0.0298 | -5.2926
-6 | -0.428 | 0.0713 | -0.0276 | -6.0028
-5 | -0.4667 | 0.05344 | -0.0358 | -8.7332
-4 | -0.4311 | 0.03713 | -0.0375 | -11.6106
-3.5 | -0.3863 | 0.03048 | -0.0375 | -12.6739
-3 | -0.3296 | 0.02558 | -0.0367 | -12.8851
-2.5 | -0.2617 | 0.02181 | -0.0367 | -11.9991
-2 | -0.174 | 0.01903 | -0.0405 | -9.1435
-1.5 | -0.1138 | 0.01689 | -0.0375 | -6.7377
-1 | -0.0605 | 0.01709 | -0.0315 | -3.5401
-0.5 | 0.082 | 0.01742 | -0.0463 | 4.7072
0 | 0.1696 | 0.01777 | -0.0529 | 9.5442
0.5 | 0.2534 | 0.01819 | -0.058 | 13.9307
1 | 0.3659 | 0.0179 | -0.0657 | 20.4413
2 | 0.5362 | 0.01733 | -0.0697 | 30.9406
2.5 | 0.6045 | 0.01701 | -0.0678 | 35.5379
3 | 0.6767 | 0.01633 | -0.0653 | 41.4391
3.5 | 0.7407 | 0.01584 | -0.0613 | 46.7614
4 | 0.8005 | 0.01578 | -0.0565 | 50.7288
4.5 | 0.8507 | 0.01675 | -0.0511 | 50.7881
5 | 0.8935 | 0.01849 | -0.0457 | 48.3234
5.5 | 0.9287 | 0.02095 | -0.0399 | 44.3294
6 | 0.9649 | 0.02423 | -0.0344 | 39.8225
6.5 | 1.0108 | 0.02827 | -0.03 | 35.7552
7 | 1.0484 | 0.0335 | -0.0253 | 31.2955
7.5 | 1.0633 | 0.04045 | -0.0198 | 26.2868
8 | 1.0514 | 0.04688 | -0.0137 | 22.4275
8.5 | 1.0137 | 0.05489 | -0.0107 | 18.4678
9 | 0.9747 | 0.06517 | -0.0135 | 14.9563
9.5 | 0.9362 | 0.07823 | -0.0213 | 11.9673
10 | 0.9063 | 0.09309 | -0.0312 | 9.7357
10.5 | 0.8859 | 0.10878 | -0.0411 | 8.144
11 | 0.871 | 0.12401 | -0.0504 | 7.0236
11.5 | 0.8603 | 0.13864 | -0.0597 | 6.2053
12 | 0.8638 | 0.14981 | -0.0653 | 5.766
12.5 | 0.8688 | 0.16159 | -0.0718 | 5.3766
13 | 0.8929 | 0.17922 | -0.077 | 4.9821
13.5 | 0.8891 | 0.1876 | -0.0858 | 4.7393
14 | 0.9043 | 0.19673 | -0.0908 | 4.5967
14.5 | 0.925 | 0.20738 | -0.0947 | 4.4604
15 | 0.959 | 0.22044 | -0.0957 | 4.3504
15.5 | 0.9554 | 0.2245 | -0.1063 | 4.2557
16 | 0.9778 | 0.23382 | -0.1104 | 4.1818
16.5 | 1.0058 | 0.24686 | -0.113 | 4.0744
17 | 1.0147 | 0.25201 | -0.1221 | 4.0264
17.5 | 1.0376 | 0.26132 | -0.1264 | 3.9706
18 | 1.069 | 0.27711 | -0.1282 | 3.8577
18.5 | 1.0781 | 0.2798 | -0.138 | 3.8531
19 | 1.0988 | 0.28841 | -0.1438 | 3.8099
19.5 | 1.1242 | 0.29936 | -0.1472 | 3.7553
20 | 1.1467 | 0.31118 | -0.1521 | 3.685

## 233. Re 198.83k Mach 0.00 (1)
BIGFOIL.COM POLAR EXPORT
hq209
HQ 2.0/9 |  |  |  | Cl Max: | 1.13 | at alpha= | 12.24 | deg
Wind Tunnel (SoarTech 8) |  |  |  | L/D Max: |  | at alpha= |  | deg
Re: | 198829 |  |  | Cd Min: |  | at alpha= |  | deg
Mach: | 0 |  |  | Cl=0 at alpha= | -2.215 | deg
@ Cl=0.1, Cd=
@ Cl=0.4, Cd=
@ Cl=0.6, Cd=
alpha (deg) | Cl | Cd | Cm | Cl/Cd
-7.11 | -0.48
-7.02 | -0.47
-6.1 | -0.4
-6.01 | -0.4
-5.09 | -0.32
-4.99 | -0.31
-4.06 | -0.23
-3.96 | -0.22
-3.01 | -0.11
-2.93 | -0.11
-2.02 | 0.03
-1.91 | 0.04
-0.97 | 0.16
-0.89 | 0.17
0.04 | 0.27
0.13 | 0.26
1.06 | 0.37
1.15 | 0.37
2.08 | 0.47
2.18 | 0.48
3.11 | 0.58
3.21 | 0.58
4.12 | 0.68
4.23 | 0.69
5.15 | 0.77
5.26 | 0.78
6.17 | 0.86
6.27 | 0.87
7.18 | 0.95
7.29 | 0.95
8.21 | 1.02
8.31 | 1.02
9.2 | 1.08
9.32 | 1.08
10.23 | 1.12
10.31 | 1.12
11.19 | 1.06
11.3 | 1.05
12.24 | 1.13
12.27 | 1.01
13.17 | 1.03
13.29 | 1.03
14.17 | 0.99
14.33 | 0.96
15.2 | 0.95
15.3 | 0.95
16.16 | 0.9
16.28 | 0.92
17.19 | 0.9
17.26 | 0.94
18.14 | 0.92
18.34 | 0.94
19.2 | 0.94
19.27 | 0.95
20.24 | 0.96
20.3 | 0.95
21.18 | 1.02
21.23 | 1.06
22.2 | 1.08
22.25 | 1.06
23.23 | 1.12

## 234. Re 198.83k Mach 0.00 (2)
BIGFOIL.COM POLAR EXPORT
hq209
HQ 2.0/9 |  |  |  | Cl Max: | 1.046 | at alpha= | 10.32 | deg
Wind Tunnel (SoarTech 8) |  |  |  | L/D Max: | 62.1154 | at alpha= | 4.23 | deg
Re: | 198829 |  |  | Cd Min: | 0.0083 | at alpha= | 1.17 | deg
Mach: | 0 |  |  | Cl=0 at alpha= | -2.1331 | deg
|  |  |  | @ Cl=0.1, Cd= | 0.0098764
|  |  |  | @ Cl=0.4, Cd= | 0.0084514
|  |  |  | @ Cl=0.6, Cd= | 0.0098064
alpha (deg) | Cl | Cd | Cm | Cl/Cd
-3.96 | -0.222 | 0.0155 |  | -14.3226
-2.93 | -0.106 | 0.0134 |  | -7.9104
-1.9 | 0.031 | 0.0108 |  | 2.8704
-0.88 | 0.158 | 0.0091 |  | 17.3626
0.15 | 0.25 | 0.0088 |  | 28.4091
1.17 | 0.347 | 0.0083 |  | 41.8072
2.19 | 0.452 | 0.0086 |  | 52.5581
3.21 | 0.553 | 0.0092 |  | 60.1087
4.23 | 0.646 | 0.0104 |  | 62.1154
5.25 | 0.737 | 0.0124 |  | 59.4355
6.27 | 0.819 | 0.015 |  | 54.6
7.3 | 0.898 | 0.0184 |  | 48.8043
8.3 | 0.965 | 0.0221 |  | 43.6652
9.32 | 1.015 | 0.0281 |  | 36.121
10.32 | 1.046 | 0.0371 |  | 28.1941
11.31 | 1.029 | 0.0967 |  | 10.6412

## 235. Re 198.83k Mach 0.00 (3)
BIGFOIL.COM POLAR EXPORT
hq209
HQ 2.0/9 |  |  |  | Cl Max: | 1.08 | at alpha= | 12.2 | deg
Wind Tunnel (SoarTech 8) |  |  |  | L/D Max: |  | at alpha= |  | deg
Re: | 198829 |  |  | Cd Min: |  | at alpha= |  | deg
Mach: | 0 |  |  | Cl=0 at alpha= | -2.2233 | deg
@ Cl=0.1, Cd=
@ Cl=0.4, Cd=
@ Cl=0.6, Cd=
alpha (deg) | Cl | Cd | Cm | Cl/Cd
-6.09 | -0.39
-5.99 | -0.38
-5.71 | -0.36
-5.61 | -0.35
-5.27 | -0.31
-5.18 | -0.31
-4.86 | -0.27
-4.77 | -0.26
-4.47 | -0.23
-4.37 | -0.22
-4.06 | -0.19
-3.94 | -0.18
-3.64 | -0.14
-3.54 | -0.14
-3.23 | -0.09
-3.11 | -0.09
-2.83 | -0.06
-2.73 | -0.06
-2.43 | -0.01
-2.32 | -0.01
-2.03 | 0.02
-1.91 | 0.02
-1.61 | 0.06
-1.51 | 0.06
-1.2 | 0.1
-1.08 | 0.1
-0.78 | 0.13
-0.68 | 0.14
-0.38 | 0.17
-0.28 | 0.17
0.01 | 0.21
0.13 | 0.21
0.43 | 0.25
0.54 | 0.26
0.84 | 0.3
0.96 | 0.3
1.26 | 0.34
1.36 | 0.34
1.67 | 0.38
1.76 | 0.39
2.08 | 0.43
2.18 | 0.43
2.47 | 0.47
2.59 | 0.48
2.89 | 0.51
3 | 0.51
3.3 | 0.55
3.4 | 0.56
3.71 | 0.59
3.81 | 0.6
4.11 | 0.63
4.22 | 0.63
4.51 | 0.67
4.63 | 0.67
4.92 | 0.71
5.03 | 0.71
5.33 | 0.74
5.44 | 0.74
5.74 | 0.77
5.84 | 0.77
6.14 | 0.8
6.25 | 0.8
6.55 | 0.83
6.67 | 0.84
6.97 | 0.87
7.06 | 0.86
7.36 | 0.89
7.46 | 0.89
7.78 | 0.92
7.88 | 0.92
8.18 | 0.94
8.28 | 0.94
8.58 | 0.97
8.68 | 0.96
8.98 | 0.98
9.1 | 0.98
9.4 | 1
9.5 | 1
9.8 | 1.02
9.91 | 1.02
10.2 | 1.03
10.29 | 1.03
10.6 | 1.04
10.71 | 1.05
11.01 | 1.07
11.11 | 1.07
11.43 | 1.04
11.49 | 1.06
11.81 | 1.06
11.89 | 1.03
12.2 | 1.08
12.33 | 1.05
12.57 | 0.97
12.67 | 1.06
13.01 | 1.04
13.08 | 0.99
13.36 | 0.95
13.51 | 1
13.78 | 0.97
13.88 | 0.96
14.22 | 0.98
14.29 | 0.96
14.58 | 0.91
14.68 | 0.92
14.97 | 0.89
15.07 | 0.87
15.34 | 0.89
15.45 | 0.94
15.76 | 0.86
15.86 | 0.87
16.19 | 0.88
16.27 | 0.84
16.59 | 0.87
16.64 | 0.83
16.98 | 0.89
17.08 | 0.88
17.37 | 0.83

## 236. Re 198.83k Mach 0.00 (4)
BIGFOIL.COM POLAR EXPORT
hq209
HQ 2.0/9 |  |  |  | Cl Max: | 1.014 | at alpha= | 9.79 | deg
Wind Tunnel (SoarTech 8) |  |  |  | L/D Max: | 62.1649 | at alpha= | 3.71 | deg
Re: | 198829 |  |  | Cd Min: | 0.0086 | at alpha= | 0.63 | deg
Mach: | 0 |  |  | Cl=0 at alpha= | -2.0661 | deg
|  |  |  | @ Cl=0.1, Cd= | 0.010856
|  |  |  | @ Cl=0.4, Cd= | 0.0090013
|  |  |  | @ Cl=0.6, Cd= | 0.0096901
alpha (deg) | Cl | Cd | Cm | Cl/Cd
-3.97 | -0.218 | 0.0158 |  | -13.7975
-2.46 | -0.051 | 0.0128 |  | -3.9844
-0.9 | 0.151 | 0.0102 |  | 14.8039
0.63 | 0.295 | 0.0086 |  | 34.3023
2.18 | 0.452 | 0.0092 |  | 49.1304
3.71 | 0.603 | 0.0097 |  | 62.1649
5.25 | 0.739 | 0.0119 |  | 62.1008
6.75 | 0.855 | 0.0166 |  | 51.506
8.29 | 0.95 | 0.0242 |  | 39.2562
9.79 | 1.014 | 0.035 |  | 28.9714

## 237. Re 149k Mach 0.00 (1)
BIGFOIL.COM POLAR EXPORT
hq209
HQ 2.0/9 |  |  |  | Cl Max: | 1.037 | at alpha= | 10.32 | deg
Wind Tunnel (SoarTech 8) |  |  |  | L/D Max: | 56.3359 | at alpha= | 5.26 | deg
Re: | 149000 |  |  | Cd Min: | 0.0106 | at alpha= | 0.14 | deg
Mach: | 0 |  |  | Cl=0 at alpha= | -1.7919 | deg
|  |  |  | @ Cl=0.1, Cd= | 0.011528
|  |  |  | @ Cl=0.4, Cd= | 0.011081
|  |  |  | @ Cl=0.6, Cd= | 0.011313
alpha (deg) | Cl | Cd | Cm | Cl/Cd
-3.96 | -0.213 | 0.017 |  | -12.5294
-2.94 | -0.123 | 0.0148 |  | -8.3108
-1.92 | -0.017 | 0.0128 |  | -1.3281
-0.88 | 0.121 | 0.0113 |  | 10.708
0.14 | 0.251 | 0.0106 |  | 23.6792
1.18 | 0.366 | 0.0113 |  | 32.3894
2.2 | 0.459 | 0.0107 |  | 42.8972
3.21 | 0.558 | 0.011 |  | 50.7273
4.23 | 0.652 | 0.0117 |  | 55.7265
5.26 | 0.738 | 0.0131 |  | 56.3359
6.27 | 0.815 | 0.0162 |  | 50.3086
7.28 | 0.89 | 0.0208 |  | 42.7885
8.3 | 0.955 | 0.0241 |  | 39.6266
9.31 | 1.004 | 0.0323 |  | 31.0836
10.32 | 1.037 | 0.0395 |  | 26.2532

## 238. Re 149k Mach 0.00 (2)
BIGFOIL.COM POLAR EXPORT
hq209
HQ 2.0/9 |  |  |  | Cl Max: | 1.02 | at alpha= | 10.8 | deg
Wind Tunnel (SoarTech 8) |  |  |  | L/D Max: | 58.6207 | at alpha= | 4.73 | deg
Re: | 149000 |  |  | Cd Min: | 0.0103 | at alpha= | 0.12 | deg
Mach: | 0 |  |  | Cl=0 at alpha= | -1.6127 | deg
|  |  |  | @ Cl=0.1, Cd= | 0.011635
|  |  |  | @ Cl=0.4, Cd= | 0.010743
|  |  |  | @ Cl=0.6, Cd= | 0.0116
alpha (deg) | Cl | Cd | Cm | Cl/Cd
-2.94 | -0.149 | 0.0151 |  | -9.8675
-1.39 | 0.025 | 0.0124 |  | 2.0161
0.12 | 0.231 | 0.0103 |  | 22.4272
1.67 | 0.393 | 0.0107 |  | 36.729
3.2 | 0.538 | 0.0116 |  | 46.3793
4.73 | 0.68 | 0.0116 |  | 58.6207
6.26 | 0.802 | 0.0153 |  | 52.4183
7.78 | 0.902 | 0.0214 |  | 42.1495
9.29 | 0.973 | 0.0314 |  | 30.9873
10.8 | 1.02 | 0.0508 |  | 20.0787
12.3 | 0.979 | 0.1425 |  | 6.8702
13.76 | 0.888 | 0.209 |  | 4.2488

## 239. Re 208.70k Mach 0.00 (1)
BIGFOIL.COM POLAR EXPORT
hq209
HQ 2.0/9 |  |  |  | Cl Max: | 1.13 | at alpha= | 12.24 | deg
Wind Tunnel (SoarTech 8) |  |  |  | L/D Max: |  | at alpha= |  | deg
Re: | 208700 |  |  | Cd Min: |  | at alpha= |  | deg
Mach: | 0 |  |  | Cl=0 at alpha= | -2.215 | deg
@ Cl=0.1, Cd=
@ Cl=0.4, Cd=
@ Cl=0.6, Cd=
alpha (deg) | Cl | Cd | Cm | Cl/Cd
-7.11 | -0.48
-7.02 | -0.47
-6.1 | -0.4
-6.01 | -0.4
-5.09 | -0.32
-4.99 | -0.31
-4.06 | -0.23
-3.96 | -0.22
-3.01 | -0.11
-2.93 | -0.11
-2.02 | 0.03
-1.91 | 0.04
-0.97 | 0.16
-0.89 | 0.17
0.04 | 0.27
0.13 | 0.26
1.06 | 0.37
1.15 | 0.37
2.08 | 0.47
2.18 | 0.48
3.11 | 0.58
3.21 | 0.58
4.12 | 0.68
4.23 | 0.69
5.15 | 0.77
5.26 | 0.78
6.17 | 0.86
6.27 | 0.87
7.18 | 0.95
7.29 | 0.95
8.21 | 1.02
8.31 | 1.02
9.2 | 1.08
9.32 | 1.08
10.23 | 1.12
10.31 | 1.12
11.19 | 1.06
11.3 | 1.05
12.24 | 1.13
12.27 | 1.01
13.17 | 1.03
13.29 | 1.03
14.17 | 0.99
14.33 | 0.96
15.2 | 0.95
15.3 | 0.95
16.16 | 0.9
16.28 | 0.92
17.19 | 0.9
17.26 | 0.94
18.14 | 0.92
18.34 | 0.94
19.2 | 0.94
19.27 | 0.95
20.24 | 0.96
20.3 | 0.95
21.18 | 1.02
21.23 | 1.06
22.2 | 1.08
22.25 | 1.06
23.23 | 1.12

## 240. Re 208.70k Mach 0.00 (2)
BIGFOIL.COM POLAR EXPORT
hq209
HQ 2.0/9 |  |  |  | Cl Max: | 1.046 | at alpha= | 10.32 | deg
Wind Tunnel (SoarTech 8) |  |  |  | L/D Max: | 62.1154 | at alpha= | 4.23 | deg
Re: | 208700 |  |  | Cd Min: | 0.0083 | at alpha= | 1.17 | deg
Mach: | 0 |  |  | Cl=0 at alpha= | -2.1331 | deg
|  |  |  | @ Cl=0.1, Cd= | 0.0098764
|  |  |  | @ Cl=0.4, Cd= | 0.0084514
|  |  |  | @ Cl=0.6, Cd= | 0.0098064
alpha (deg) | Cl | Cd | Cm | Cl/Cd
-3.96 | -0.222 | 0.0155 |  | -14.3226
-2.93 | -0.106 | 0.0134 |  | -7.9104
-1.9 | 0.031 | 0.0108 |  | 2.8704
-0.88 | 0.158 | 0.0091 |  | 17.3626
0.15 | 0.25 | 0.0088 |  | 28.4091
1.17 | 0.347 | 0.0083 |  | 41.8072
2.19 | 0.452 | 0.0086 |  | 52.5581
3.21 | 0.553 | 0.0092 |  | 60.1087
4.23 | 0.646 | 0.0104 |  | 62.1154
5.25 | 0.737 | 0.0124 |  | 59.4355
6.27 | 0.819 | 0.015 |  | 54.6
7.3 | 0.898 | 0.0184 |  | 48.8043
8.3 | 0.965 | 0.0221 |  | 43.6652
9.32 | 1.015 | 0.0281 |  | 36.121
10.32 | 1.046 | 0.0371 |  | 28.1941
11.31 | 1.029 | 0.0967 |  | 10.6412

## 241. Re 208.70k Mach 0.00 (3)
BIGFOIL.COM POLAR EXPORT
hq209
HQ 2.0/9 |  |  |  | Cl Max: | 1.08 | at alpha= | 12.2 | deg
Wind Tunnel (SoarTech 8) |  |  |  | L/D Max: |  | at alpha= |  | deg
Re: | 208700 |  |  | Cd Min: |  | at alpha= |  | deg
Mach: | 0 |  |  | Cl=0 at alpha= | -2.2233 | deg
@ Cl=0.1, Cd=
@ Cl=0.4, Cd=
@ Cl=0.6, Cd=
alpha (deg) | Cl | Cd | Cm | Cl/Cd
-6.09 | -0.39
-5.99 | -0.38
-5.71 | -0.36
-5.61 | -0.35
-5.27 | -0.31
-5.18 | -0.31
-4.86 | -0.27
-4.77 | -0.26
-4.47 | -0.23
-4.37 | -0.22
-4.06 | -0.19
-3.94 | -0.18
-3.64 | -0.14
-3.54 | -0.14
-3.23 | -0.09
-3.11 | -0.09
-2.83 | -0.06
-2.73 | -0.06
-2.43 | -0.01
-2.32 | -0.01
-2.03 | 0.02
-1.91 | 0.02
-1.61 | 0.06
-1.51 | 0.06
-1.2 | 0.1
-1.08 | 0.1
-0.78 | 0.13
-0.68 | 0.14
-0.38 | 0.17
-0.28 | 0.17
0.01 | 0.21
0.13 | 0.21
0.43 | 0.25
0.54 | 0.26
0.84 | 0.3
0.96 | 0.3
1.26 | 0.34
1.36 | 0.34
1.67 | 0.38
1.76 | 0.39
2.08 | 0.43
2.18 | 0.43
2.47 | 0.47
2.59 | 0.48
2.89 | 0.51
3 | 0.51
3.3 | 0.55
3.4 | 0.56
3.71 | 0.59
3.81 | 0.6
4.11 | 0.63
4.22 | 0.63
4.51 | 0.67
4.63 | 0.67
4.92 | 0.71
5.03 | 0.71
5.33 | 0.74
5.44 | 0.74
5.74 | 0.77
5.84 | 0.77
6.14 | 0.8
6.25 | 0.8
6.55 | 0.83
6.67 | 0.84
6.97 | 0.87
7.06 | 0.86
7.36 | 0.89
7.46 | 0.89
7.78 | 0.92
7.88 | 0.92
8.18 | 0.94
8.28 | 0.94
8.58 | 0.97
8.68 | 0.96
8.98 | 0.98
9.1 | 0.98
9.4 | 1
9.5 | 1
9.8 | 1.02
9.91 | 1.02
10.2 | 1.03
10.29 | 1.03
10.6 | 1.04
10.71 | 1.05
11.01 | 1.07
11.11 | 1.07
11.43 | 1.04
11.49 | 1.06
11.81 | 1.06
11.89 | 1.03
12.2 | 1.08
12.33 | 1.05
12.57 | 0.97
12.67 | 1.06
13.01 | 1.04
13.08 | 0.99
13.36 | 0.95
13.51 | 1
13.78 | 0.97
13.88 | 0.96
14.22 | 0.98
14.29 | 0.96
14.58 | 0.91
14.68 | 0.92
14.97 | 0.89
15.07 | 0.87
15.34 | 0.89
15.45 | 0.94
15.76 | 0.86
15.86 | 0.87
16.19 | 0.88
16.27 | 0.84
16.59 | 0.87
16.64 | 0.83
16.98 | 0.89
17.08 | 0.88
17.37 | 0.83

## 242. Re 208.70k Mach 0.00 (4)
BIGFOIL.COM POLAR EXPORT
hq209
HQ 2.0/9 |  |  |  | Cl Max: | 1.014 | at alpha= | 9.79 | deg
Wind Tunnel (SoarTech 8) |  |  |  | L/D Max: | 62.1649 | at alpha= | 3.71 | deg
Re: | 208700 |  |  | Cd Min: | 0.0086 | at alpha= | 0.63 | deg
Mach: | 0 |  |  | Cl=0 at alpha= | -2.0661 | deg
|  |  |  | @ Cl=0.1, Cd= | 0.010856
|  |  |  | @ Cl=0.4, Cd= | 0.0090013
|  |  |  | @ Cl=0.6, Cd= | 0.0096901
alpha (deg) | Cl | Cd | Cm | Cl/Cd
-3.97 | -0.218 | 0.0158 |  | -13.7975
-2.46 | -0.051 | 0.0128 |  | -3.9844
-0.9 | 0.151 | 0.0102 |  | 14.8039
0.63 | 0.295 | 0.0086 |  | 34.3023
2.18 | 0.452 | 0.0092 |  | 49.1304
3.71 | 0.603 | 0.0097 |  | 62.1649
5.25 | 0.739 | 0.0119 |  | 62.1008
6.75 | 0.855 | 0.0166 |  | 51.506
8.29 | 0.95 | 0.0242 |  | 39.2562
9.79 | 1.014 | 0.035 |  | 28.9714

## 243. Re 303.40k Mach 0.00 (1)
BIGFOIL.COM POLAR EXPORT
hq209
HQ 2.0/9 |  |  |  | Cl Max: | 1.079 | at alpha= | 11.32 | deg
Wind Tunnel (SoarTech 8) |  |  |  | L/D Max: | 67.1429 | at alpha= | 3.21 | deg
Re: | 303400 |  |  | Cd Min: | 0.0072 | at alpha= | -0.88 | deg
Mach: | 0 |  |  | Cl=0 at alpha= | -2.4812 | deg
|  |  |  | @ Cl=0.1, Cd= | 0.0078968
|  |  |  | @ Cl=0.4, Cd= | 0.0073431
|  |  |  | @ Cl=0.6, Cd= | 0.0090581
alpha (deg) | Cl | Cd | Cm | Cl/Cd
-3.96 | -0.177 | 0.0137 |  | -12.9197
-2.94 | -0.049 | 0.0109 |  | -4.4954
-1.91 | 0.061 | 0.0084 |  | 7.2619
-0.88 | 0.154 | 0.0072 |  | 21.3889
0.14 | 0.25 | 0.0075 |  | 33.3333
1.18 | 0.348 | 0.0072 |  | 48.3333
2.19 | 0.457 | 0.0075 |  | 60.9333
3.21 | 0.564 | 0.0084 |  | 67.1429
4.24 | 0.657 | 0.0101 |  | 65.0495
5.25 | 0.742 | 0.0125 |  | 59.36
6.27 | 0.826 | 0.0145 |  | 56.9655
7.28 | 0.907 | 0.0171 |  | 53.0409
8.31 | 0.981 | 0.0203 |  | 48.3251
9.31 | 1.038 | 0.0249 |  | 41.6867
10.33 | 1.076 | 0.0324 |  | 33.2099
11.32 | 1.079 | 0.0437 |  | 24.6911

## 244. Re 303.40k Mach 0.00 (2)
BIGFOIL.COM POLAR EXPORT
hq209
HQ 2.0/9 |  |  |  | Cl Max: | 1.053 | at alpha= | 11.31 | deg
Wind Tunnel (SoarTech 8) |  |  |  | L/D Max: | 70.2326 | at alpha= | 3.7 | deg
Re: | 303400 |  |  | Cd Min: | 0.0074 | at alpha= | 0.62 | deg
Mach: | 0 |  |  | Cl=0 at alpha= | -2.37 | deg
|  |  |  | @ Cl=0.1, Cd= | 0.0083818
|  |  |  | @ Cl=0.4, Cd= | 0.0074715
|  |  |  | @ Cl=0.6, Cd= | 0.0085723
alpha (deg) | Cl | Cd | Cm | Cl/Cd
-4.01 | -0.201 | 0.0132 |  | -15.2273
-2.49 | -0.012 | 0.0102 |  | -1.1765
-0.95 | 0.142 | 0.0077 |  | 18.4416
0.62 | 0.287 | 0.0074 |  | 38.7838
2.15 | 0.445 | 0.0075 |  | 59.3333
3.7 | 0.604 | 0.0086 |  | 70.2326
5.22 | 0.739 | 0.0117 |  | 63.1624
6.76 | 0.864 | 0.0155 |  | 55.7419
8.3 | 0.968 | 0.0218 |  | 44.4037
9.81 | 1.037 | 0.0307 |  | 33.7785
11.31 | 1.053 | 0.0736 |  | 14.3071
12.73 | 1.011 | 0.1481 |  | 6.8265

## 245. Re 62k Mach 0.00 (1)
BIGFOIL.COM POLAR EXPORT
hq209
HQ 2.0/9 |  |  |  | Cl Max: | 1.04 | at alpha= | 11.24 | deg
Wind Tunnel (SoarTech 8) |  |  |  | L/D Max: |  | at alpha= |  | deg
Re: | 62000 |  |  | Cd Min: |  | at alpha= |  | deg
Mach: | 0 |  |  | Cl=0 at alpha= | -0.56 | deg
@ Cl=0.1, Cd=
@ Cl=0.4, Cd=
@ Cl=0.6, Cd=
alpha (deg) | Cl | Cd | Cm | Cl/Cd
-7.09 | -0.52
-7.08 | -0.59
-6.68 | -0.53
-6.65 | -0.46
-6.27 | -0.51
-6.25 | -0.44
-5.86 | -0.48
-5.85 | -0.39
-5.45 | -0.44
-5.44 | -0.39
-5.05 | -0.4
-5.03 | -0.35
-4.65 | -0.39
-4.63 | -0.33
-4.24 | -0.34
-4.21 | -0.29
-3.83 | -0.26
-3.82 | -0.31
-3.42 | -0.26
-3.41 | -0.22
-3.02 | -0.25
-2.99 | -0.17
-2.59 | -0.2
-2.59 | -0.17
-2.2 | -0.18
-2.19 | -0.15
-1.81 | -0.15
-1.8 | -0.12
-1.39 | -0.1
-1.37 | -0.1
-0.99 | -0.07
-0.97 | -0.06
-0.57 | -0.04
-0.56 | 0
-0.16 | 0.02
-0.15 | 0.02
0.25 | 0.07
0.25 | 0.06
0.65 | 0.09
0.66 | 0.11
1.07 | 0.15
1.08 | 0.16
1.48 | 0.25
1.49 | 0.24
1.9 | 0.32
1.91 | 0.35
2.31 | 0.38
2.33 | 0.4
2.72 | 0.43
2.74 | 0.48
3.15 | 0.53
3.15 | 0.51
3.55 | 0.56
3.55 | 0.54
3.96 | 0.6
3.96 | 0.58
4.36 | 0.62
4.37 | 0.65
4.77 | 0.68
4.77 | 0.66
5.18 | 0.7
5.18 | 0.69
5.59 | 0.74
5.59 | 0.74
6 | 0.78
6 | 0.78
6.4 | 0.81
6.41 | 0.83
6.81 | 0.84
6.81 | 0.82
7.2 | 0.85
7.21 | 0.85
7.62 | 0.89
7.62 | 0.88
8.02 | 0.9
8.02 | 0.91
8.43 | 0.94
8.43 | 0.91
8.83 | 0.92
8.83 | 0.96
9.23 | 0.94
9.23 | 0.97
9.64 | 0.98
9.65 | 1.01
10.04 | 1.02
10.06 | 1.03
10.44 | 1.02
10.45 | 1.01
10.83 | 0.98
10.85 | 1.03
11.21 | 0.91
11.24 | 1.04
11.64 | 1.02
11.65 | 0.99
12.04 | 0.97
12.05 | 1
12.42 | 0.91
12.44 | 0.97
12.83 | 0.96
12.84 | 0.99
13.22 | 0.9
13.24 | 0.98
13.62 | 0.89
13.64 | 1.01
14.02 | 0.86
14.02 | 0.9
14.41 | 0.9
14.42 | 0.88
14.82 | 0.89
14.83 | 0.93
15.22 | 0.89
15.23 | 0.93
15.62 | 0.85
15.63 | 0.88
16.01 | 0.9
16.04 | 0.9
16.42 | 0.92
16.43 | 0.94
16.81 | 0.87
16.82 | 0.91
17.22 | 0.89
17.22 | 0.9
17.61 | 0.89
17.62 | 0.84
18.02 | 0.86
18.04 | 0.98
18.4 | 0.86
18.43 | 0.89
18.82 | 0.9
18.83 | 0.93
19.21 | 0.86
19.21 | 0.87
19.63 | 0.91
19.64 | 0.98
20.02 | 0.95
20.04 | 0.91
20.42 | 0.89

## 246. Re 62k Mach 0.00 (2)
BIGFOIL.COM POLAR EXPORT
hq209
HQ 2.0/9 |  |  |  | Cl Max: | 1.16 | at alpha= | 12.27 | deg
Wind Tunnel (SoarTech 8) |  |  |  | L/D Max: |  | at alpha= |  | deg
Re: | 62000 |  |  | Cd Min: |  | at alpha= |  | deg
Mach: | 0 |  |  | Cl=0 at alpha= | -0.79333 | deg
@ Cl=0.1, Cd=
@ Cl=0.4, Cd=
@ Cl=0.6, Cd=
alpha (deg) | Cl | Cd | Cm | Cl/Cd
-7.06 | -0.52
-6.07 | -0.44
-6.06 | -0.41
-5.03 | -0.35
-5.03 | -0.35
-4.04 | -0.28
-4.03 | -0.25
-3 | -0.2
-3 | -0.18
-1.99 | -0.09
-1.98 | -0.12
-0.98 | -0.01
-0.96 | -0.02
0.04 | 0.1
0.05 | 0.09
1.08 | 0.23
1.08 | 0.21
2.12 | 0.44
2.12 | 0.41
3.15 | 0.58
3.15 | 0.52
4.16 | 0.67
4.17 | 0.67
5.18 | 0.73
5.19 | 0.76
6.21 | 0.85
6.21 | 0.86
7.22 | 0.93
7.24 | 0.93
8.23 | 0.96
8.24 | 1
9.25 | 1.06
9.26 | 1.02
10.26 | 1.08
10.26 | 1.1
11.24 | 0.99
11.26 | 1.03
12.25 | 1.05
12.27 | 1.16
13.23 | 0.95
13.24 | 0.98
14.21 | 0.92
14.22 | 0.88
15.23 | 0.93
15.25 | 1
16.23 | 0.92
16.23 | 0.94
17.24 | 0.96
17.24 | 0.94
18.24 | 0.99
18.25 | 0.99
19.24 | 1
19.24 | 0.98
20.22 | 0.98
20.23 | 1
21.23 | 0.99
21.24 | 0.96
22.25 | 1.08
22.26 | 1.06
23.27 | 1.13

## 247. Re 62k Mach 0.00 (3)
BIGFOIL.COM POLAR EXPORT
hq209
HQ 2.0/9 |  |  |  | Cl Max: | 1.1 | at alpha= | 11.32 | deg
Wind Tunnel (SoarTech 8) |  |  |  | L/D Max: |  | at alpha= |  | deg
Re: | 62000 |  |  | Cd Min: |  | at alpha= |  | deg
Mach: | 0 |  |  | Cl=0 at alpha= | -0.72556 | deg
@ Cl=0.1, Cd=
@ Cl=0.4, Cd=
@ Cl=0.6, Cd=
alpha (deg) | Cl | Cd | Cm | Cl/Cd
-7.14 | -0.56
-7.02 | -0.52
-6.11 | -0.45
-6 | -0.44
-5.09 | -0.37
-5 | -0.38
-4.08 | -0.29
-3.96 | -0.28
-3.04 | -0.2
-2.96 | -0.2
-2.05 | -0.11
-1.94 | -0.12
-1.03 | -0.05
-0.93 | -0.02
-0.01 | 0.07
0.12 | 0.12
1.02 | 0.19
1.13 | 0.24
2.06 | 0.38
2.16 | 0.41
3.09 | 0.54
3.22 | 0.59
4.11 | 0.66
4.23 | 0.67
5.15 | 0.77
5.24 | 0.78
6.15 | 0.86
6.27 | 0.86
7.17 | 0.91
7.27 | 0.94
8.2 | 0.97
8.3 | 1
9.19 | 1
9.31 | 1.05
10.22 | 1.08
10.31 | 1.09
11.19 | 1.05
11.32 | 1.1
12.19 | 0.99
12.28 | 0.95
13.18 | 0.93
13.28 | 0.93
14.15 | 0.83
14.28 | 0.98
15.17 | 0.85
15.28 | 0.93
16.16 | 0.88
16.29 | 0.93
17.16 | 0.84
17.28 | 0.95
18.17 | 0.88
18.26 | 0.93
19.2 | 0.96
19.3 | 0.89
20.21 | 1.03
20.31 | 0.96
21.2 | 1.02
21.3 | 0.93
22.21 | 1.08
22.29 | 1
23.2 | 1.02

## 248. Re 62k Mach 0.00 (4)
BIGFOIL.COM POLAR EXPORT
hq209
HQ 2.0/9 |  |  |  | Cl Max: | 1.11 | at alpha= | 23.24 | deg
Wind Tunnel (SoarTech 8) |  |  |  | L/D Max: |  | at alpha= |  | deg
Re: | 62000 |  |  | Cd Min: |  | at alpha= |  | deg
Mach: | 0 |  |  | Cl=0 at alpha= | -0.94 | deg
@ Cl=0.1, Cd=
@ Cl=0.4, Cd=
@ Cl=0.6, Cd=
alpha (deg) | Cl | Cd | Cm | Cl/Cd
-7.14 | -0.52
-7.01 | -0.49
-6.11 | -0.41
-6.02 | -0.43
-5.1 | -0.33
-4.99 | -0.35
-4.07 | -0.26
-3.96 | -0.27
-3.07 | -0.19
-2.95 | -0.19
-2.03 | -0.11
-1.92 | -0.08
-1.03 | -0.03
-0.91 | 0.01
0 | 0.09
0.11 | 0.11
1.02 | 0.2
1.13 | 0.23
2.07 | 0.4
2.16 | 0.42
3.1 | 0.57
3.2 | 0.56
4.12 | 0.64
4.22 | 0.67
5.13 | 0.73
5.23 | 0.76
6.16 | 0.85
6.26 | 0.85
7.17 | 0.92
7.27 | 0.92
8.19 | 0.97
8.3 | 1
9.21 | 1.02
9.3 | 1.02
10.2 | 1.02
10.31 | 1.04
11.22 | 1.09
11.31 | 1.05
12.18 | 0.97
12.31 | 1.09
13.18 | 0.91
13.28 | 0.93
14.19 | 0.91
14.28 | 0.94
15.16 | 0.87
15.29 | 0.95
16.17 | 0.87
16.27 | 0.9
17.19 | 0.96
17.28 | 0.9
18.19 | 0.99
18.27 | 0.91
19.18 | 1.03
19.27 | 0.99
20.16 | 0.94
20.3 | 1.03
21.18 | 1.05
21.32 | 1
22.19 | 1.02
22.33 | 1.02
23.24 | 1.11

## 249. Re 62k Mach 0.00 (5)
BIGFOIL.COM POLAR EXPORT
hq209
HQ 2.0/9 |  |  |  | Cl Max: | 0.936 | at alpha= | 9.3 | deg
Wind Tunnel (SoarTech 8) |  |  |  | L/D Max: | 35 | at alpha= | 7.28 | deg
Re: | 62000 |  |  | Cd Min: | 0.0141 | at alpha= | -0.92 | deg
Mach: | 0 |  |  | Cl=0 at alpha= | -0.56885 | deg
|  |  |  | @ Cl=0.1, Cd= | 0.015731
|  |  |  | @ Cl=0.4, Cd= | 0.020894
|  |  |  | @ Cl=0.6, Cd= | 0.018823
alpha (deg) | Cl | Cd | Cm | Cl/Cd
-2.95 | -0.189 | 0.0155 |  | -12.1935
-1.94 | -0.119 | 0.0143 |  | -8.3217
-0.92 | -0.042 | 0.0141 |  | -2.9787
0.1 | 0.08 | 0.0154 |  | 5.1948
1.13 | 0.207 | 0.0175 |  | 11.8286
2.17 | 0.379 | 0.0212 |  | 17.8774
3.2 | 0.53 | 0.019 |  | 27.8947
4.22 | 0.609 | 0.0188 |  | 32.3936
5.24 | 0.675 | 0.022 |  | 30.6818
6.26 | 0.769 | 0.0281 |  | 27.3665
7.28 | 0.833 | 0.0238 |  | 35
8.28 | 0.887 | 0.032 |  | 27.7188
9.3 | 0.936 | 0.0476 |  | 19.6639

## 250. Re 62k Mach 0.00 (6)
BIGFOIL.COM POLAR EXPORT
hq209
HQ 2.0/9 |  |  |  | Cl Max: | 1.02 | at alpha= | 11.4 | deg
Wind Tunnel (SoarTech 8) |  |  |  | L/D Max: |  | at alpha= |  | deg
Re: | 62000 |  |  | Cd Min: |  | at alpha= |  | deg
Mach: | 0 |  |  | Cl=0 at alpha= | -0.82 | deg
@ Cl=0.1, Cd=
@ Cl=0.4, Cd=
@ Cl=0.6, Cd=
alpha (deg) | Cl | Cd | Cm | Cl/Cd
-6.09 | -0.39
-5.98 | -0.38
-5.71 | -0.36
-5.59 | -0.34
-5.29 | -0.33
-5.19 | -0.33
-4.89 | -0.31
-4.76 | -0.29
-4.49 | -0.29
-4.36 | -0.25
-4.08 | -0.25
-3.97 | -0.23
-3.66 | -0.2
-3.56 | -0.19
-3.26 | -0.18
-3.14 | -0.16
-2.84 | -0.14
-2.73 | -0.13
-2.44 | -0.11
-2.33 | -0.09
-2.04 | -0.08
-1.94 | -0.06
-1.63 | -0.04
-1.52 | -0.04
-1.22 | -0.03
-1.11 | -0.01
-0.82 | 0
-0.7 | 0.04
-0.41 | 0.05
-0.29 | 0.08
0.01 | 0.09
0.12 | 0.12
0.41 | 0.14
0.51 | 0.16
0.83 | 0.18
0.93 | 0.21
1.24 | 0.23
1.34 | 0.25
1.65 | 0.3
1.76 | 0.34
2.06 | 0.38
2.17 | 0.42
2.48 | 0.45
2.6 | 0.49
2.89 | 0.51
3 | 0.52
3.3 | 0.54
3.4 | 0.57
3.71 | 0.58
3.82 | 0.62
4.12 | 0.6
4.2 | 0.63
4.52 | 0.64
4.63 | 0.66
4.93 | 0.66
5.03 | 0.69
5.33 | 0.7
5.44 | 0.7
5.73 | 0.72
5.84 | 0.75
6.15 | 0.76
6.25 | 0.81
6.54 | 0.79
6.66 | 0.84
6.95 | 0.82
7.06 | 0.85
7.35 | 0.84
7.47 | 0.87
7.75 | 0.85
7.87 | 0.88
8.17 | 0.88
8.28 | 0.89
8.58 | 0.88
8.68 | 0.9
8.96 | 0.91
9.09 | 0.93
9.38 | 0.93
9.49 | 0.93
9.78 | 0.95
9.88 | 0.95
10.18 | 0.95
10.3 | 0.97
10.58 | 0.96
10.68 | 0.98
10.98 | 0.96
11.11 | 1
11.4 | 1.02
11.49 | 0.94
11.78 | 0.99
11.87 | 0.95
12.15 | 0.86
12.25 | 0.82
12.56 | 0.83
12.67 | 0.9
12.95 | 0.8
13.07 | 0.84
13.34 | 0.81
13.45 | 0.78
13.75 | 0.74
13.85 | 0.81
14.13 | 0.74
14.25 | 0.79
14.55 | 0.85
14.65 | 0.82
14.95 | 0.8
15.06 | 0.8
15.34 | 0.83
15.47 | 0.9
15.74 | 0.77
15.84 | 0.78
16.14 | 0.75
16.26 | 0.81
16.55 | 0.78
16.65 | 0.8
16.95 | 0.8
17.05 | 0.8
17.34 | 0.82

## 251. Re 62k Mach 0.00 (7)
BIGFOIL.COM POLAR EXPORT
hq209
HQ 2.0/9 |  |  |  | Cl Max: | 0.962 | at alpha= | 10.8 | deg
Wind Tunnel (SoarTech 8) |  |  |  | L/D Max: | 35.266 | at alpha= | 4.74 | deg
Re: | 62000 |  |  | Cd Min: | 0.0155 | at alpha= | 0.1 | deg
Mach: | 0 |  |  | Cl=0 at alpha= | -1.1499 | deg
|  |  |  | @ Cl=0.1, Cd= | 0.015511
|  |  |  | @ Cl=0.4, Cd= | 0.018441
|  |  |  | @ Cl=0.6, Cd= | 0.019156
alpha (deg) | Cl | Cd | Cm | Cl/Cd
-2.94 | -0.146 | 0.0197 |  | -7.4112
-1.43 | -0.026 | 0.0156 |  | -1.6667
0.1 | 0.116 | 0.0155 |  | 7.4839
1.65 | 0.329 | 0.0179 |  | 18.3799
3.19 | 0.539 | 0.0195 |  | 27.641
4.74 | 0.663 | 0.0188 |  | 35.266
6.26 | 0.781 | 0.0228 |  | 34.2544
7.77 | 0.863 | 0.0282 |  | 30.6028
9.3 | 0.928 | 0.0422 |  | 21.9905
10.8 | 0.962 | 0.0751 |  | 12.8096

## 252. Re 98.30k Mach 0.00 (1)
BIGFOIL.COM POLAR EXPORT
hq209
HQ 2.0/9 |  |  |  | Cl Max: | 1.052 | at alpha= | 7 | deg
JavaFoil+Calcfoil stall+Eppler ext transition |  |  |  | L/D Max: | 57.459 | at alpha= | 3 | deg
Re: | 98300 |  |  | Cd Min: | 0.01085 | at alpha= | 2 | deg
Mach: | 0 |  |  | Cl=0 at alpha= | -2.5776 | deg
|  |  |  | @ Cl=0.1, Cd= | 0.011221
|  |  |  | @ Cl=0.4, Cd= | 0.011615
|  |  |  | @ Cl=0.6, Cd= | 0.011108
alpha (deg) | Cl | Cd | Cm | Cl/Cd
-14.5 | -0.302 | 0.22068 | -0.013 | -1.366
-14 | -0.318 | 0.20648 | -0.013 | -1.542
-13.5 | -0.336 | 0.19347 | -0.013 | -1.734
-13 | -0.353 | 0.17483 | -0.014 | -2.016
-12.5 | -0.369 | 0.18751 | -0.013 | -1.967
-12 | -0.384 | 0.17066 | -0.013 | -2.252
-11.5 | -0.398 | 0.15086 | -0.013 | -2.641
-11 | -0.41 | 0.12656 | -0.014 | -3.242
-10.5 | -0.419 | 0.11828 | -0.014 | -3.546
-10 | -0.425 | 0.10933 | -0.014 | -3.889
-9.5 | -0.427 | 0.09449 | -0.014 | -4.517
-9 | -0.424 | 0.08606 | -0.015 | -4.925
-8.5 | -0.416 | 0.07791 | -0.015 | -5.336
-8 | -0.402 | 0.0698 | -0.016 | -5.761
-7.5 | -0.383 | 0.06348 | -0.016 | -6.037
-7 | -0.359 | 0.05868 | -0.016 | -6.117
-6.5 | -0.33 | 0.0543 | -0.017 | -6.074
-6 | -0.296 | 0.0493 | -0.017 | -6.01
-5.5 | -0.258 | 0.04624 | -0.017 | -5.582
-5 | -0.217 | 0.04312 | -0.017 | -5.036
-4.5 | -0.174 | 0.0399 | -0.018 | -4.373
-4 | -0.13 | 0.03776 | -0.018 | -3.455
-3.5 | -0.085 | 0.03599 | -0.019 | -2.372
-3 | -0.049 | 0.01227 | -0.055 | -4.004
-2.5 | 0.009 | 0.01263 | -0.056 | 0.674
-2 | 0.067 | 0.01121 | -0.056 | 5.939
-1.5 | 0.125 | 0.01123 | -0.057 | 11.123
-1 | 0.183 | 0.01129 | -0.057 | 16.23
-0.5 | 0.242 | 0.01132 | -0.058 | 21.352
0 | 0.301 | 0.01137 | -0.059 | 26.512
0.5 | 0.36 | 0.01154 | -0.059 | 31.201
1 | 0.419 | 0.01165 | -0.06 | 35.928
1.5 | 0.477 | 0.01188 | -0.06 | 40.173
2 | 0.536 | 0.01085 | -0.061 | 49.393
2.5 | 0.594 | 0.01108 | -0.061 | 53.632
3 | 0.652 | 0.01135 | -0.062 | 57.459
3.5 | 0.709 | 0.01367 | -0.062 | 51.916
4 | 0.766 | 0.0142 | -0.063 | 53.97
4.5 | 0.822 | 0.0147 | -0.063 | 55.958
5 | 0.878 | 0.01636 | -0.064 | 53.637
5.5 | 0.931 | 0.01711 | -0.064 | 54.435
6 | 0.978 | 0.01822 | -0.065 | 53.661
6.5 | 0.819 | 0.04768 | -0.031 | 17.184
7 | 1.052 | 0.02014 | -0.066 | 52.213
7.5 | 0.863 | 0.05425 | -0.02 | 15.902
8 | 0.876 | 0.05897 | -0.019 | 14.861
8.5 | 0.883 | 0.06512 | -0.019 | 13.551
9 | 0.881 | 0.07218 | -0.018 | 12.208
9.5 | 0.872 | 0.07928 | -0.018 | 11.001
10 | 0.856 | 0.08855 | -0.018 | 9.669
10.5 | 0.834 | 0.09653 | -0.019 | 8.639
11 | 0.806 | 0.10697 | -0.019 | 7.537
11.5 | 0.774 | 0.11871 | -0.019 | 6.523
12 | 0.739 | 0.13391 | -0.02 | 5.52

## 253. Re 98.30k Mach 0.00 (2)
BIGFOIL.COM POLAR EXPORT
hq209
HQ 2.0/9 |  |  |  | Cl Max: | 1.11 | at alpha= | 22.33 | deg
Wind Tunnel (SoarTech 8) |  |  |  | L/D Max: |  | at alpha= |  | deg
Re: | 98300 |  |  | Cd Min: |  | at alpha= |  | deg
Mach: | 0 |  |  | Cl=0 at alpha= | -1.345 | deg
@ Cl=0.1, Cd=
@ Cl=0.4, Cd=
@ Cl=0.6, Cd=
alpha (deg) | Cl | Cd | Cm | Cl/Cd
-7.12 | -0.49
-7 | -0.47
-6.12 | -0.41
-5.98 | -0.39
-5.08 | -0.32
-4.99 | -0.31
-4.06 | -0.23
-3.97 | -0.23
-3.04 | -0.15
-2.95 | -0.15
-2.03 | -0.06
-1.92 | -0.05
-1 | 0.03
-0.91 | 0.04
0.02 | 0.18
0.12 | 0.18
1.06 | 0.35
1.16 | 0.35
2.09 | 0.49
2.19 | 0.5
3.11 | 0.59
3.21 | 0.59
4.12 | 0.68
4.22 | 0.69
5.14 | 0.78
5.25 | 0.78
6.17 | 0.87
6.25 | 0.86
7.2 | 0.93
7.28 | 0.94
8.18 | 1
8.3 | 1
9.2 | 1.06
9.31 | 1.05
10.21 | 1.09
10.31 | 1.09
11.2 | 1.03
11.31 | 1.05
12.2 | 1.04
12.32 | 1.1
13.2 | 1.08
13.29 | 0.97
14.19 | 0.99
14.29 | 0.94
15.19 | 0.97
15.28 | 0.92
16.16 | 0.9
16.26 | 0.92
17.17 | 0.89
17.27 | 0.91
18.19 | 0.99
18.27 | 0.89
19.18 | 0.94
19.28 | 0.92
20.17 | 0.93
20.29 | 0.97
21.21 | 0.98
21.31 | 0.98
22.21 | 1.03
22.33 | 1.11
23.21 | 1.05

## 254. Re 98.30k Mach 0.00 (3)
BIGFOIL.COM POLAR EXPORT
hq209
HQ 2.0/9 |  |  |  | Cl Max: | 1.008 | at alpha= | 10.31 | deg
Wind Tunnel (SoarTech 8) |  |  |  | L/D Max: | 48.0392 | at alpha= | 5.25 | deg
Re: | 98300 |  |  | Cd Min: | 0.0116 | at alpha= | -0.91 | deg
Mach: | 0 |  |  | Cl=0 at alpha= | -1.3347 | deg
|  |  |  | @ Cl=0.1, Cd= | 0.012781
|  |  |  | @ Cl=0.4, Cd= | 0.014758
|  |  |  | @ Cl=0.6, Cd= | 0.014637
alpha (deg) | Cl | Cd | Cm | Cl/Cd
-3.96 | -0.219 | 0.0204 |  | -10.7353
-2.94 | -0.139 | 0.0172 |  | -8.0814
-1.92 | -0.051 | 0.0122 |  | -4.1803
-0.91 | 0.037 | 0.0116 |  | 3.1897
0.14 | 0.165 | 0.014 |  | 11.7857
1.16 | 0.321 | 0.0152 |  | 21.1184
2.19 | 0.464 | 0.0144 |  | 32.2222
3.2 | 0.556 | 0.0144 |  | 38.6111
4.23 | 0.649 | 0.0149 |  | 43.557
5.25 | 0.735 | 0.0153 |  | 48.0392
6.26 | 0.815 | 0.0183 |  | 44.5355
7.28 | 0.878 | 0.0225 |  | 39.0222
8.29 | 0.934 | 0.0282 |  | 33.1206
9.3 | 0.982 | 0.0359 |  | 27.3538
10.31 | 1.008 | 0.05 |  | 20.16
11.31 | 0.979 | 0.1163 |  | 8.4179

## 255. Re 98.30k Mach 0.00 (4)
BIGFOIL.COM POLAR EXPORT
hq209
HQ 2.0/9 |  |  |  | Cl Max: | 1.08 | at alpha= | 12.73 | deg
Wind Tunnel (SoarTech 8) |  |  |  | L/D Max: |  | at alpha= |  | deg
Re: | 98300 |  |  | Cd Min: |  | at alpha= |  | deg
Mach: | 0 |  |  | Cl=0 at alpha= | -1.2 | deg
@ Cl=0.1, Cd=
@ Cl=0.4, Cd=
@ Cl=0.6, Cd=
alpha (deg) | Cl | Cd | Cm | Cl/Cd
-6.11 | -0.4
-6.01 | -0.38
-5.68 | -0.36
-5.59 | -0.35
-5.28 | -0.33
-5.18 | -0.32
-4.89 | -0.3
-4.78 | -0.29
-4.48 | -0.27
-4.36 | -0.25
-4.06 | -0.23
-3.98 | -0.23
-3.66 | -0.2
-3.57 | -0.19
-3.26 | -0.17
-3.15 | -0.16
-2.86 | -0.13
-2.74 | -0.12
-2.43 | -0.1
-2.33 | -0.09
-2.04 | -0.06
-1.94 | -0.06
-1.63 | -0.03
-1.52 | -0.02
-1.2 | 0
-1.12 | 0.01
-0.81 | 0.04
-0.7 | 0.05
-0.4 | 0.09
-0.28 | 0.1
0.01 | 0.14
0.12 | 0.16
0.43 | 0.21
0.54 | 0.24
0.84 | 0.28
0.95 | 0.3
1.25 | 0.34
1.36 | 0.36
1.66 | 0.4
1.78 | 0.41
2.07 | 0.45
2.17 | 0.46
2.49 | 0.49
2.59 | 0.51
2.89 | 0.53
3 | 0.54
3.31 | 0.57
3.41 | 0.58
3.71 | 0.6
3.82 | 0.61
4.12 | 0.64
4.23 | 0.65
4.53 | 0.67
4.63 | 0.68
4.92 | 0.71
5.04 | 0.72
5.33 | 0.74
5.44 | 0.75
5.74 | 0.77
5.85 | 0.79
6.15 | 0.8
6.26 | 0.82
6.56 | 0.83
6.67 | 0.85
6.95 | 0.86
7.06 | 0.87
7.37 | 0.88
7.47 | 0.88
7.78 | 0.9
7.88 | 0.91
8.17 | 0.92
8.28 | 0.93
8.59 | 0.93
8.69 | 0.94
8.99 | 0.96
9.08 | 0.96
9.39 | 0.98
9.5 | 0.98
9.78 | 0.98
9.9 | 1
10.2 | 1
10.3 | 1.01
10.6 | 1.01
10.7 | 1.02
11 | 0.99
11.1 | 1.02
11.4 | 1.02
11.5 | 1.07
11.8 | 1
11.88 | 0.94
12.18 | 0.94
12.31 | 1.01
12.61 | 1.06
12.73 | 1.08
12.96 | 0.88
13.05 | 0.86
13.37 | 0.9
13.47 | 0.9
13.77 | 0.88
13.88 | 0.88
14.19 | 0.96
14.27 | 0.9
14.56 | 0.86
14.68 | 0.9
14.97 | 0.84
15.06 | 0.85
15.36 | 0.86
15.46 | 0.8
15.76 | 0.85
15.87 | 0.83
16.15 | 0.84
16.26 | 0.85
16.56 | 0.84
16.64 | 0.81
16.96 | 0.85
17.05 | 0.84
17.34 | 0.83

## 256. Re 98.30k Mach 0.00 (5)
BIGFOIL.COM POLAR EXPORT
hq209
HQ 2.0/9 |  |  |  | Cl Max: | 0.999 | at alpha= | 10.79 | deg
Wind Tunnel (SoarTech 8) |  |  |  | L/D Max: | 51.5625 | at alpha= | 6.26 | deg
Re: | 98300 |  |  | Cd Min: | 0.0134 | at alpha= | -1.42 | deg
Mach: | 0 |  |  | Cl=0 at alpha= | -1.2869 | deg
|  |  |  | @ Cl=0.1, Cd= | 0.014519
|  |  |  | @ Cl=0.4, Cd= | 0.015978
|  |  |  | @ Cl=0.6, Cd= | 0.014869
alpha (deg) | Cl | Cd | Cm | Cl/Cd
-2.94 | -0.143 | 0.0189 |  | -7.5661
-1.42 | -0.014 | 0.0134 |  | -1.0448
0.13 | 0.149 | 0.015 |  | 9.9333
1.66 | 0.382 | 0.0161 |  | 23.7267
3.2 | 0.559 | 0.0149 |  | 37.5168
4.75 | 0.69 | 0.0148 |  | 46.6216
6.26 | 0.825 | 0.016 |  | 51.5625
7.77 | 0.904 | 0.0249 |  | 36.3052
9.31 | 0.98 | 0.0386 |  | 25.3886
10.79 | 0.999 | 0.0707 |  | 14.1301
12.3 | 0.935 | 0.1433 |  | 6.5248
13.77 | 0.849 | 0.1783 |  | 4.7616

## 257. Re 98.30k Mach 0.00 (6)
BIGFOIL.COM POLAR EXPORT
hq209
HQ 2.0/9 |  |  |  | Cl Max: | 1.1103 | at alpha= | 9.5 | deg
XFOIL ncrit=9 |  |  |  | L/D Max: | 55.1032 | at alpha= | 5 | deg
Re: | 98300 |  |  | Cd Min: | 0.23708 | at alpha= | -19 | deg
Mach: | 0 |  |  | Cl=0 at alpha= | -0.71227 | deg
|  |  |  | @ Cl=0.1, Cd= | 0.015957
|  |  |  | @ Cl=0.4, Cd= | 0.016701
|  |  |  | @ Cl=0.6, Cd= | 0.015834
alpha (deg) | Cl | Cd | Cm | Cl/Cd
-20 | -0.5251 | 0.21996 | 0.0311 | -2.3873
-19.5 | -0.512 | 0.21346 | 0.0284 | -2.3986
-19 | -0.6885 | 0.23708 | 0.0373 | -2.9041
-18.5 | -0.6688 | 0.22879 | 0.035 | -2.9232
-18 | -0.6517 | 0.22227 | 0.0317 | -2.932
-17.5 | -0.635 | 0.21595 | 0.0282 | -2.9405
-17 | -0.6189 | 0.20968 | 0.0244 | -2.9516
-16.5 | -0.6052 | 0.20461 | 0.0197 | -2.9578
-16 | -0.5998 | 0.20233 | 0.014 | -2.9645
-15.5 | -0.5958 | 0.19914 | 0.0088 | -2.9919
-15 | -0.5613 | 0.18319 | 0.0097 | -3.064
-14.5 | -0.5442 | 0.17603 | 0.0075 | -3.0915
-14 | -0.5304 | 0.16933 | 0.0045 | -3.1323
-13.5 | -0.5221 | 0.16359 | 0.0002 | -3.1915
-13 | -0.525 | 0.15982 | -0.0059 | -3.2849
-12.5 | -0.4995 | 0.14851 | -0.0053 | -3.3634
-12 | -0.4857 | 0.14158 | -0.0072 | -3.4306
-11.5 | -0.4891 | 0.1364 | -0.0132 | -3.5858
-11 | -0.4848 | 0.12808 | -0.0167 | -3.7851
-10.5 | -0.4617 | 0.12017 | -0.0156 | -3.8421
-10 | -0.4642 | 0.11396 | -0.0208 | -4.0734
-9.5 | -0.4676 | 0.10603 | -0.0255 | -4.4101
-9 | -0.4475 | 0.09896 | -0.0241 | -4.522
-8.5 | -0.478 | 0.09261 | -0.0346 | -5.1614
-8 | -0.45 | 0.08485 | -0.0296 | -5.3035
-7.5 | -0.487 | 0.07706 | -0.0423 | -6.3198
-7 | -0.4691 | 0.07005 | -0.0375 | -6.6966
-6.5 | -0.4763 | 0.06267 | -0.0398 | -7.6001
-6 | -0.475 | 0.05665 | -0.0385 | -8.3848
-5.5 | -0.4699 | 0.05103 | -0.0374 | -9.2083
-5 | -0.4232 | 0.03555 | -0.0395 | -11.9044
-4.5 | -0.3843 | 0.02926 | -0.0376 | -13.134
-4 | -0.3372 | 0.0242 | -0.0355 | -13.9339
-3.5 | -0.2898 | 0.02107 | -0.0337 | -13.7542
-3 | -0.2443 | 0.01851 | -0.0319 | -13.1983
-2.5 | -0.2004 | 0.01613 | -0.0306 | -12.4241
-2 | -0.1809 | 0.01435 | -0.0222 | -12.6063
-1.5 | -0.1569 | 0.01425 | -0.0147 | -11.0105
-1 | -0.0511 | 0.01468 | -0.0264 | -3.4809
-0.5 | 0.0377 | 0.01545 | -0.0351 | 2.4401
0 | 0.125 | 0.01616 | -0.0428 | 7.7351
0.5 | 0.2003 | 0.01668 | -0.0479 | 12.0084
1 | 0.2864 | 0.01707 | -0.0544 | 16.778
1.5 | 0.3852 | 0.01675 | -0.0618 | 22.997
2 | 0.4662 | 0.01648 | -0.0655 | 28.2888
2.5 | 0.5399 | 0.01611 | -0.0674 | 33.5133
3 | 0.599 | 0.01584 | -0.0664 | 37.8157
3.5 | 0.6525 | 0.01552 | -0.0641 | 42.0425
4 | 0.7059 | 0.01503 | -0.0614 | 46.9661
4.5 | 0.7567 | 0.01457 | -0.0579 | 51.9355
5 | 0.8012 | 0.01454 | -0.0537 | 55.1032
5.5 | 0.8398 | 0.01552 | -0.0495 | 54.1108
6 | 0.8777 | 0.01714 | -0.0464 | 51.2077
6.5 | 0.91 | 0.01942 | -0.0429 | 46.8589
7 | 0.9413 | 0.0226 | -0.0393 | 41.6504
7.5 | 0.9825 | 0.02581 | -0.0371 | 38.0666
8 | 1.03 | 0.02968 | -0.0355 | 34.7035
8.5 | 1.062 | 0.03327 | -0.033 | 31.9206
9 | 1.0938 | 0.04027 | -0.0304 | 27.1617
9.5 | 1.1103 | 0.04692 | -0.0256 | 23.6637
10 | 1.1064 | 0.05508 | -0.0204 | 20.0871
10.5 | 1.0816 | 0.06283 | -0.0151 | 17.2147
11 | 1.0424 | 0.07096 | -0.0122 | 14.69
11.5 | 0.9999 | 0.08137 | -0.0148 | 12.2883
12 | 0.9591 | 0.09478 | -0.0225 | 10.1192
12.5 | 0.8671 | 0.14647 | -0.0527 | 5.92
13 | 0.8427 | 0.15737 | -0.063 | 5.3549
13.5 | 0.8507 | 0.16675 | -0.066 | 5.1016
14 | 0.8832 | 0.17581 | -0.0633 | 5.0236
14.5 | 0.8604 | 0.18417 | -0.0753 | 4.6718

## 258. Re 98.30k Mach 0.10 (1)
BIGFOIL.COM POLAR EXPORT
hq209
HQ 2.0/9 |  |  |  | Cl Max: | 1.055 | at alpha= | 7 | deg
JavaFoil+Calcfoil stall+Eppler ext transition |  |  |  | L/D Max: | 57.683 | at alpha= | 3 | deg
Re: | 98300 |  |  | Cd Min: | 0.01087 | at alpha= | 2 | deg
Mach: | 0.1 |  |  | Cl=0 at alpha= | -2.5776 | deg
|  |  |  | @ Cl=0.1, Cd= | 0.011259
|  |  |  | @ Cl=0.4, Cd= | 0.011639
|  |  |  | @ Cl=0.6, Cd= | 0.011104
alpha (deg) | Cl | Cd | Cm | Cl/Cd
-14.5 | -0.264 | 0.23871 | -0.013 | -1.106
-14 | -0.283 | 0.21253 | -0.014 | -1.33
-13.5 | -0.302 | 0.19891 | -0.014 | -1.518
-13 | -0.321 | 0.18229 | -0.014 | -1.764
-12.5 | -0.341 | 0.16456 | -0.014 | -2.07
-12 | -0.359 | 0.18304 | -0.013 | -1.962
-11.5 | -0.376 | 0.16147 | -0.014 | -2.33
-11 | -0.391 | 0.13205 | -0.014 | -2.964
-10.5 | -0.404 | 0.12318 | -0.014 | -3.277
-10 | -0.412 | 0.11248 | -0.013 | -3.667
-9.5 | -0.417 | 0.09803 | -0.014 | -4.254
-9 | -0.417 | 0.08873 | -0.015 | -4.696
-8.5 | -0.411 | 0.07913 | -0.015 | -5.192
-8 | -0.399 | 0.07188 | -0.016 | -5.554
-7.5 | -0.382 | 0.06455 | -0.016 | -5.914
-7 | -0.359 | 0.05934 | -0.017 | -6.042
-6.5 | -0.33 | 0.0547 | -0.017 | -6.034
-6 | -0.297 | 0.05074 | -0.017 | -5.852
-5.5 | -0.259 | 0.04636 | -0.017 | -5.586
-5 | -0.218 | 0.04308 | -0.017 | -5.06
-4.5 | -0.175 | 0.04001 | -0.018 | -4.379
-4 | -0.131 | 0.03783 | -0.018 | -3.464
-3.5 | -0.086 | 0.03603 | -0.019 | -2.381
-3 | -0.049 | 0.01233 | -0.055 | -4.005
-2.5 | 0.009 | 0.0127 | -0.056 | 0.674
-2 | 0.067 | 0.01127 | -0.057 | 5.936
-1.5 | 0.126 | 0.01125 | -0.057 | 11.163
-1 | 0.184 | 0.01125 | -0.058 | 16.375
-0.5 | 0.243 | 0.0113 | -0.058 | 21.492
0 | 0.303 | 0.01142 | -0.059 | 26.512
0.5 | 0.362 | 0.01151 | -0.059 | 31.441
1 | 0.421 | 0.01171 | -0.06 | 35.942
1.5 | 0.48 | 0.01186 | -0.061 | 40.427
2 | 0.539 | 0.01087 | -0.061 | 49.531
2.5 | 0.597 | 0.01109 | -0.062 | 53.845
3 | 0.655 | 0.01136 | -0.062 | 57.683
3.5 | 0.713 | 0.0137 | -0.063 | 52.032
4 | 0.77 | 0.0142 | -0.063 | 54.244
4.5 | 0.826 | 0.01473 | -0.064 | 56.083
5 | 0.882 | 0.0164 | -0.064 | 53.765
5.5 | 0.935 | 0.01716 | -0.065 | 54.504
6 | 0.982 | 0.01827 | -0.065 | 53.736
6.5 | 0.822 | 0.04786 | -0.031 | 17.176
7 | 1.055 | 0.02023 | -0.066 | 52.121
7.5 | 0.864 | 0.05477 | -0.019 | 15.767
8 | 0.876 | 0.05947 | -0.019 | 14.723
8.5 | 0.88 | 0.06615 | -0.019 | 13.296
9 | 0.875 | 0.07313 | -0.018 | 11.968
9.5 | 0.863 | 0.08122 | -0.018 | 10.623
10 | 0.843 | 0.08959 | -0.018 | 9.406
10.5 | 0.816 | 0.09991 | -0.019 | 8.165
11 | 0.783 | 0.11086 | -0.019 | 7.066
11.5 | 0.746 | 0.12516 | -0.019 | 5.962
12 | 0.706 | 0.13938 | -0.02 | 5.066

## 259. Re 98.30k Mach 0.10 (2)
BIGFOIL.COM POLAR EXPORT
hq209
HQ 2.0/9 |  |  |  | Cl Max: | 1.1076 | at alpha= | 9.5 | deg
XFOIL ncrit=9 |  |  |  | L/D Max: | 55.1027 | at alpha= | 5 | deg
Re: | 98300 |  |  | Cd Min: | 0.2573 | at alpha= | -20 | deg
Mach: | 0.1 |  |  | Cl=0 at alpha= | -0.72414 | deg
|  |  |  | @ Cl=0.1, Cd= | 0.015999
|  |  |  | @ Cl=0.4, Cd= | 0.016703
|  |  |  | @ Cl=0.6, Cd= | 0.01594
alpha (deg) | Cl | Cd | Cm | Cl/Cd
-20 | -0.7288 | 0.2573 | 0.044 | -2.8325
-19.5 | -0.719 | 0.25557 | 0.0387 | -2.8133
-19 | -0.6896 | 0.23709 | 0.038 | -2.9086
-18.5 | -0.6705 | 0.22938 | 0.0354 | -2.9231
-18 | -0.6533 | 0.22286 | 0.032 | -2.9314
-17.5 | -0.6364 | 0.21651 | 0.0284 | -2.9394
-17 | -0.6202 | 0.21026 | 0.0245 | -2.9497
-16.5 | -0.6071 | 0.20556 | 0.0197 | -2.9534
-16 | -0.6021 | 0.20343 | 0.0139 | -2.9597
-15.5 | -0.5974 | 0.20003 | 0.0087 | -2.9866
-15 | -0.5609 | 0.18347 | 0.0101 | -3.0572
-14.5 | -0.5444 | 0.17644 | 0.0077 | -3.0855
-14 | -0.5306 | 0.16976 | 0.0046 | -3.1256
-13.5 | -0.5235 | 0.16441 | -0.0001 | -3.1841
-13 | -0.5264 | 0.16066 | -0.0063 | -3.2765
-12.5 | -0.4974 | 0.1488 | -0.0049 | -3.3427
-12 | -0.4851 | 0.14199 | -0.0072 | -3.4164
-11.5 | -0.4909 | 0.13723 | -0.0138 | -3.5772
-11 | -0.4765 | 0.12781 | -0.0149 | -3.7282
-10.5 | -0.4603 | 0.12057 | -0.0155 | -3.8177
-10 | -0.4665 | 0.1147 | -0.0217 | -4.0671
-9.5 | -0.4573 | 0.10616 | -0.0232 | -4.3076
-9 | -0.4464 | 0.0994 | -0.0242 | -4.4909
-8.5 | -0.4809 | 0.09325 | -0.0357 | -5.1571
-8 | -0.4471 | 0.08533 | -0.0295 | -5.2397
-7.5 | -0.492 | 0.07791 | -0.0435 | -6.315
-7 | -0.4663 | 0.07077 | -0.037 | -6.589
-6.5 | -0.4735 | 0.06347 | -0.039 | -7.4602
-6 | -0.4744 | 0.05734 | -0.038 | -8.2735
-5.5 | -0.4711 | 0.05163 | -0.0371 | -9.1245
-5 | -0.4259 | 0.03617 | -0.0396 | -11.775
-4.5 | -0.3877 | 0.0298 | -0.0378 | -13.0101
-4 | -0.3406 | 0.02456 | -0.0357 | -13.8681
-3.5 | -0.2926 | 0.02139 | -0.0338 | -13.6793
-3 | -0.2466 | 0.01874 | -0.032 | -13.159
-2.5 | -0.2027 | 0.01649 | -0.0306 | -12.2923
-2 | -0.1813 | 0.0144 | -0.0227 | -12.5903
-1.5 | -0.1581 | 0.01435 | -0.015 | -11.0174
-1 | -0.0496 | 0.01477 | -0.0269 | -3.3582
-0.5 | 0.0403 | 0.01554 | -0.0357 | 2.5933
0 | 0.1235 | 0.01618 | -0.0427 | 7.6329
0.5 | 0.2024 | 0.01673 | -0.0483 | 12.098
1 | 0.2917 | 0.01709 | -0.0553 | 17.0685
1.5 | 0.3906 | 0.01673 | -0.0625 | 23.3473
2 | 0.4681 | 0.01651 | -0.0657 | 28.3525
2.5 | 0.5383 | 0.01624 | -0.067 | 33.1466
3 | 0.5987 | 0.01595 | -0.0661 | 37.5361
3.5 | 0.6564 | 0.01549 | -0.0642 | 42.3757
4 | 0.7102 | 0.01499 | -0.0613 | 47.3783
4.5 | 0.7595 | 0.01461 | -0.0577 | 51.9849
5 | 0.8045 | 0.0146 | -0.0534 | 55.1027
5.5 | 0.843 | 0.01569 | -0.0492 | 53.7285
6 | 0.8809 | 0.01734 | -0.046 | 50.8016
6.5 | 0.9123 | 0.01976 | -0.0424 | 46.169
7 | 0.9448 | 0.023 | -0.0388 | 41.0783
7.5 | 0.9873 | 0.0262 | -0.0367 | 37.6832
8 | 1.0338 | 0.03011 | -0.0351 | 34.3341
8.5 | 1.0674 | 0.03519 | -0.0328 | 30.3325
9 | 1.0952 | 0.04113 | -0.0294 | 26.6278
9.5 | 1.1076 | 0.04804 | -0.0243 | 23.0558
10 | 1.0994 | 0.05613 | -0.0191 | 19.5867
10.5 | 1.0711 | 0.06361 | -0.0139 | 16.8385
11 | 1.0312 | 0.0721 | -0.0122 | 14.3024
11.5 | 0.989 | 0.0831 | -0.016 | 11.9013
12 | 0.9499 | 0.09709 | -0.0244 | 9.7837
12.5 | 0.8687 | 0.14734 | -0.0528 | 5.8959
13 | 0.8424 | 0.15822 | -0.0637 | 5.3242
13.5 | 0.8536 | 0.16756 | -0.0661 | 5.0943
14 | 0.8853 | 0.17675 | -0.0637 | 5.0088
14.5 | 0.8618 | 0.18494 | -0.076 | 4.6599

## 260. Re 98.30k Mach 0.25 (1)
BIGFOIL.COM POLAR EXPORT
hq209
HQ 2.0/9 |  |  |  | Cl Max: | 1.042 | at alpha= | 7 | deg
JavaFoil+Calcfoil stall+Eppler ext transition |  |  |  | L/D Max: | 58.588 | at alpha= | 3 | deg
Re: | 98300 |  |  | Cd Min: | 0.01092 | at alpha= | 2 | deg
Mach: | 0.25 |  |  | Cl=0 at alpha= | -2.575 | deg
|  |  |  | @ Cl=0.1, Cd= | 0.011314
|  |  |  | @ Cl=0.4, Cd= | 0.23903
|  |  |  | @ Cl=0.6, Cd= | 0.23903
alpha (deg) | Cl | Cd | Cm | Cl/Cd
-13 | -0.058 | 0.16158 | -0.015 | -0.358
-12.5 | -0.055 | 0.24194 | -0.016 | -0.228
-12 | -0.052 | 0.21556 | -0.016 | -0.243
-11.5 | -0.16 | 0.19252 | -0.015 | -0.829
-11 | -0.214 | 0.16777 | -0.015 | -1.275
-10.5 | -0.26 | 0.14638 | -0.015 | -1.775
-10 | -0.299 | 0.1645 | -0.014 | -1.817
-9.5 | -0.331 | 0.11755 | -0.015 | -2.813
-9 | -0.354 | 0.11186 | -0.014 | -3.164
-8.5 | -0.368 | 0.09241 | -0.015 | -3.983
-8 | -0.372 | 0.08285 | -0.016 | -4.495
-7.5 | -0.367 | 0.0724 | -0.016 | -5.07
-7 | -0.352 | 0.06494 | -0.017 | -5.428
-6.5 | -0.33 | 0.05751 | -0.017 | -5.732
-6 | -0.3 | 0.05165 | -0.018 | -5.805
-5.5 | -0.263 | 0.0477 | -0.018 | -5.516
-5 | -0.222 | 0.04383 | -0.018 | -5.071
-4.5 | -0.179 | 0.04037 | -0.018 | -4.439
-4 | -0.134 | 0.03805 | -0.019 | -3.528
-3.5 | -0.088 | 0.0362 | -0.019 | -2.431
-3 | -0.051 | 0.013 | -0.057 | -3.897
-2.5 | 0.009 | 0.01272 | -0.057 | 0.691
-2 | 0.069 | 0.01133 | -0.058 | 6.069
-1.5 | 0.129 | 0.0113 | -0.059 | 11.412
-1 | 0.189 | 0.01139 | -0.059 | 16.617
-0.5 | 0.25 | 0.01145 | -0.06 | 21.796
0 | 0.311 | 0.0115 | -0.061 | 27.058
0.5 | 0.372 | 0.01167 | -0.061 | 31.847
1 | 0.432 | 0.01181 | -0.062 | 36.614
1.5 | 0.493 | 0.01205 | -0.062 | 40.883
2 | 0.553 | 0.01092 | -0.063 | 50.668
2.5 | 0.613 | 0.0112 | -0.063 | 54.791
3 | 0.673 | 0.01149 | -0.064 | 58.588
3.5 | 0.732 | 0.01389 | -0.064 | 52.72
4 | 0.791 | 0.01448 | -0.065 | 54.587
4.5 | 0.848 | 0.01502 | -0.065 | 56.456
5 | 0.904 | 0.01683 | -0.066 | 53.728
5.5 | 0.959 | 0.01763 | -0.066 | 54.38
6 | 0.808 | 0.0451 | -0.032 | 17.916
6.5 | 1.04 | 0.02002 | -0.067 | 51.94
7 | 1.042 | 0.02301 | -0.066 | 45.301
7.5 | 0.865 | 0.05647 | -0.02 | 15.311
8 | 0.864 | 0.06285 | -0.019 | 13.745
8.5 | 0.85 | 0.07046 | -0.018 | 12.061
9 | 0.822 | 0.08323 | -0.018 | 9.872
9.5 | 0.779 | 0.09357 | -0.019 | 8.329
10 | 0.723 | 0.10789 | -0.019 | 6.705
10.5 | 0.655 | 0.12901 | -0.02 | 5.079
11 | 0.577 | 0.15379 | -0.02 | 3.751
11.5 | 0.491 | 0.18917 | -0.021 | 2.593
12 | 0.397 | 0.23903 | -0.021 | 1.662

## 261. Re 98.30k Mach 0.25 (2)
BIGFOIL.COM POLAR EXPORT
hq209
HQ 2.0/9 |  |  |  | Cl Max: | 1.0959 | at alpha= | 9 | deg
XFOIL ncrit=9 |  |  |  | L/D Max: | 54.2668 | at alpha= | 5 | deg
Re: | 98300 |  |  | Cd Min: | 0.26539 | at alpha= | -20 | deg
Mach: | 0.25 |  |  | Cl=0 at alpha= | -0.76182 | deg
|  |  |  | @ Cl=0.1, Cd= | 0.01623
|  |  |  | @ Cl=0.4, Cd= | 0.016878
|  |  |  | @ Cl=0.6, Cd= | 0.016112
alpha (deg) | Cl | Cd | Cm | Cl/Cd
-20 | -0.7463 | 0.26539 | 0.0453 | -2.8121
-19.5 | -0.7212 | 0.24999 | 0.043 | -2.8849
-19 | -0.6991 | 0.23967 | 0.0409 | -2.9169
-18.5 | -0.6806 | 0.23285 | 0.0374 | -2.9229
-18 | -0.6627 | 0.22624 | 0.0337 | -2.9292
-17.5 | -0.6451 | 0.21977 | 0.0297 | -2.9353
-17 | -0.6289 | 0.21417 | 0.0251 | -2.9365
-16.5 | -0.6193 | 0.21152 | 0.0193 | -2.9279
-16 | -0.6148 | 0.2095 | 0.0137 | -2.9346
-15.5 | -0.5817 | 0.19341 | 0.0136 | -3.0076
-15 | -0.5622 | 0.18561 | 0.0115 | -3.0289
-14.5 | -0.5463 | 0.17878 | 0.0083 | -3.0557
-14 | -0.5332 | 0.17244 | 0.0044 | -3.0921
-13.5 | -0.5341 | 0.16954 | -0.0017 | -3.1503
-13 | -0.5332 | 0.16498 | -0.0076 | -3.2319
-12.5 | -0.4928 | 0.15083 | -0.0042 | -3.2673
-12 | -0.4874 | 0.14504 | -0.0085 | -3.3605
-11.5 | -0.4994 | 0.14162 | -0.0164 | -3.5263
-11 | -0.463 | 0.12948 | -0.0128 | -3.5758
-10.5 | -0.4583 | 0.12305 | -0.0166 | -3.7245
-10 | -0.4763 | 0.11874 | -0.0256 | -4.0113
-9.5 | -0.4402 | 0.10827 | -0.0209 | -4.0658
-9 | -0.4574 | 0.10284 | -0.0291 | -4.4477
-8.5 | -0.4331 | 0.09418 | -0.0263 | -4.5986
-8 | -0.4593 | 0.08835 | -0.0345 | -5.1986
-7.5 | -0.4385 | 0.08077 | -0.0308 | -5.429
-7 | -0.4807 | 0.07347 | -0.0423 | -6.5428
-5 | -0.4393 | 0.03959 | -0.0399 | -11.0962
-4.5 | -0.4054 | 0.0327 | -0.0384 | -12.3976
-4 | -0.3596 | 0.02668 | -0.0367 | -13.4783
-3.5 | -0.3095 | 0.02288 | -0.0348 | -13.5271
-3 | -0.2605 | 0.01991 | -0.0328 | -13.0839
-2.5 | -0.2151 | 0.01768 | -0.0312 | -12.1663
-2 | -0.1831 | 0.01471 | -0.0261 | -12.4473
-1.5 | -0.1488 | 0.01498 | -0.0195 | -9.9332
-1 | -0.0413 | 0.01525 | -0.0294 | -2.7082
-0.5 | 0.0454 | 0.01584 | -0.0374 | 2.8662
0 | 0.1321 | 0.01646 | -0.0448 | 8.0255
0.5 | 0.2215 | 0.01701 | -0.052 | 13.0218
1 | 0.302 | 0.0173 | -0.0569 | 17.4566
1.5 | 0.4042 | 0.01686 | -0.0641 | 23.9739
2 | 0.4827 | 0.01665 | -0.0669 | 28.991
2.5 | 0.5518 | 0.01638 | -0.0674 | 33.6874
3 | 0.613 | 0.01604 | -0.0661 | 38.217
3.5 | 0.6716 | 0.01555 | -0.0637 | 43.1897
4 | 0.7277 | 0.015 | -0.0606 | 48.5133
4.5 | 0.7779 | 0.01472 | -0.0565 | 52.8465
5 | 0.8216 | 0.01514 | -0.0517 | 54.2668
5.5 | 0.8605 | 0.01662 | -0.0477 | 51.775
6 | 0.8975 | 0.01855 | -0.0441 | 48.3827
6.5 | 0.9273 | 0.02144 | -0.0398 | 43.2509
7 | 0.9662 | 0.02487 | -0.0366 | 38.85
7.5 | 1.0138 | 0.02859 | -0.0344 | 35.46
8 | 1.0509 | 0.03266 | -0.0317 | 32.177
8.5 | 1.0792 | 0.03926 | -0.0277 | 27.4885
9 | 1.0959 | 0.046 | -0.0239 | 23.8239
9.5 | 1.0848 | 0.05314 | -0.0181 | 20.414
10 | 1.0562 | 0.06033 | -0.0128 | 17.507
10.5 | 1.0217 | 0.06866 | -0.0115 | 14.8806
11 | 0.9825 | 0.07942 | -0.0153 | 12.3709
11.5 | 0.947 | 0.09283 | -0.023 | 10.2014
12 | 0.887 | 0.12021 | -0.0427 | 7.3788
12.5 | 0.8785 | 0.13392 | -0.0488 | 6.5599
13.5 | 0.8716 | 0.1722 | -0.0664 | 5.0616
14 | 0.8589 | 0.18024 | -0.0756 | 4.7653

## 262. Re 98.30k Mach 0.50 (1)
BIGFOIL.COM POLAR EXPORT
hq209
HQ 2.0/9 |  |  |  | Cl Max: | 1.235 | at alpha= | 20 | deg
JavaFoil+Calcfoil stall+Eppler ext transition |  |  |  | L/D Max: | 57.253 | at alpha= | 2.5 | deg
Re: | 98300 |  |  | Cd Min: | 0.01163 | at alpha= | 2 | deg
Mach: | 0.5 |  |  | Cl=0 at alpha= | -2.5909 | deg
|  |  |  | @ Cl=0.1, Cd= | 0.012647
|  |  |  | @ Cl=0.4, Cd= | 0.01212
|  |  |  | @ Cl=0.6, Cd= | 0.011818
alpha (deg) | Cl | Cd | Cm | Cl/Cd
-20 | -0.902 | 0.33417 | -0.022 | -2.699
-19.5 | -0.878 | 0.32886 | -0.022 | -2.668
-19 | -0.853 | 0.33484 | -0.023 | -2.548
-18.5 | -0.826 | 0.31343 | -0.022 | -2.636
-18 | -0.801 | 0.29459 | -0.022 | -2.72
-17.5 | -0.777 | 0.29185 | -0.022 | -2.661
-17 | -0.752 | 0.28706 | -0.023 | -2.619
-16.5 | -0.727 | 0.28841 | -0.023 | -2.52
-16 | -0.702 | 0.28422 | -0.024 | -2.469
-15.5 | -0.675 | 0.25771 | -0.023 | -2.619
-15 | -0.65 | 0.24956 | -0.023 | -2.603
-14.5 | -0.624 | 0.24524 | -0.023 | -2.546
-14 | -0.599 | 0.24081 | -0.023 | -2.488
-13.5 | -0.574 | 0.22833 | -0.024 | -2.513
-13 | -0.548 | 0.2228 | -0.024 | -2.461
-12.5 | -0.522 | 0.20435 | -0.023 | -2.555
-12 | -0.496 | 0.19095 | -0.024 | -2.6
-11.5 | -0.471 | 0.18645 | -0.024 | -2.525
-11 | -0.445 | 0.18056 | -0.024 | -2.463
-10.5 | -0.418 | 0.17368 | -0.023 | -2.409
-10 | -0.393 | 0.16769 | -0.023 | -2.341
-9.5 | -0.366 | 0.16416 | -0.022 | -2.231
-9 | -0.34 | 0.15178 | -0.023 | -2.242
-8.5 | -0.314 | 0.15273 | -0.021 | -2.055
-8 | -0.288 | 0.15488 | -0.021 | -1.857
-7.5 | -0.261 | 0.15298 | -0.022 | -1.709
-7 | -0.235 | 0.07984 | -0.02 | -2.944
-6.5 | -0.209 | 0.06456 | -0.021 | -3.233
-6 | -0.182 | 0.05639 | -0.021 | -3.233
-5.5 | -0.244 | 0.06083 | -0.021 | -4.017
-5 | -0.229 | 0.05198 | -0.02 | -4.401
-4.5 | -0.192 | 0.04482 | -0.02 | -4.283
-4 | -0.147 | 0.03981 | -0.021 | -3.686
-3.5 | -0.097 | 0.03722 | -0.021 | -2.612
-3 | -0.045 | 0.03534 | -0.022 | -1.282
-2.5 | 0.01 | 0.01329 | -0.064 | 0.737
-2 | 0.077 | 0.0131 | -0.065 | 5.86
-1.5 | 0.144 | 0.01178 | -0.065 | 12.233
-1 | 0.212 | 0.01184 | -0.066 | 17.876
-0.5 | 0.279 | 0.01184 | -0.067 | 23.56
0 | 0.348 | 0.01198 | -0.068 | 29.04
0.5 | 0.415 | 0.01216 | -0.068 | 34.178
1 | 0.483 | 0.01205 | -0.069 | 40.089
1.5 | 0.551 | 0.01233 | -0.07 | 44.66
2 | 0.618 | 0.01163 | -0.07 | 53.15
2.5 | 0.685 | 0.01196 | -0.071 | 57.253
3 | 0.751 | 0.01432 | -0.071 | 52.458
3.5 | 0.816 | 0.01656 | -0.072 | 49.275
4 | 0.879 | 0.01601 | -0.073 | 54.917
4.5 | 0.941 | 0.01819 | -0.073 | 51.722
5 | 0.999 | 0.01931 | -0.074 | 51.734
5.5 | 0.845 | 0.04534 | -0.035 | 18.646
6 | 1.047 | 0.02473 | -0.073 | 42.331
6.5 | 0.822 | 0.05862 | -0.02 | 14.027
7 | 0.518 | 0.11417 | -0.021 | 4.534
7.5 | 0.545 | 0.11665 | -0.021 | 4.67
8 | 0.573 | 0.14397 | -0.029 | 3.978
8.5 | 0.6 | 0.15535 | -0.03 | 3.862
9 | 0.627 | 0.17454 | -0.031 | 3.595
9.5 | 0.655 | 0.18304 | -0.032 | 3.577
10 | 0.682 | 0.18837 | -0.034 | 3.623
10.5 | 0.71 | 0.19336 | -0.036 | 3.673
11 | 0.738 | 0.19628 | -0.037 | 3.759
11.5 | 0.765 | 0.20118 | -0.037 | 3.802
12 | 0.793 | 0.23437 | -0.039 | 3.385
12.5 | 0.82 | 0.2383 | -0.04 | 3.442
13 | 0.847 | 0.23517 | -0.04 | 3.603
13.5 | 0.874 | 0.2393 | -0.04 | 3.654
14 | 0.904 | 0.26889 | -0.043 | 3.361
14.5 | 0.931 | 0.27761 | -0.043 | 3.353
15 | 0.958 | 0.2878 | -0.044 | 3.328
15.5 | 0.985 | 0.27897 | -0.044 | 3.531
16 | 1.015 | 0.29946 | -0.047 | 3.39
16.5 | 1.042 | 0.31052 | -0.047 | 3.355
17 | 1.069 | 0.32566 | -0.047 | 3.282
17.5 | 1.095 | 0.32874 | -0.048 | 3.332
18 | 1.122 | 0.33256 | -0.048 | 3.375
18.5 | 1.149 | 0.33608 | -0.048 | 3.42
19 | 1.179 | 0.3473 | -0.051 | 3.396
19.5 | 1.209 | 0.37437 | -0.052 | 3.228
20 | 1.235 | 0.36504 | -0.052 | 3.383

## 263. Re 98.30k Mach 0.50 (2)
BIGFOIL.COM POLAR EXPORT
hq209
HQ 2.0/9 |  |  |  | Cl Max: | 1.1467 | at alpha= | 20 | deg
XFOIL ncrit=9 |  |  |  | L/D Max: | 50.7881 | at alpha= | 4.5 | deg
Re: | 98300 |  |  | Cd Min: | 0.31118 | at alpha= | 20 | deg
Mach: | 0.5 |  |  | Cl=0 at alpha= | -0.78772 | deg
|  |  |  | @ Cl=0.1, Cd= | 0.017492
|  |  |  | @ Cl=0.4, Cd= | 0.017786
|  |  |  | @ Cl=0.6, Cd= | 0.017031
alpha (deg) | Cl | Cd | Cm | Cl/Cd
-20 | -0.8013 | 0.27525 | 0.0601 | -2.9112
-19.5 | -0.779 | 0.26735 | 0.0553 | -2.9138
-19 | -0.7568 | 0.25957 | 0.0504 | -2.9156
-18.5 | -0.735 | 0.25231 | 0.0451 | -2.9131
-18 | -0.7169 | 0.24829 | 0.0387 | -2.8873
-17.5 | -0.7029 | 0.24599 | 0.0322 | -2.8574
-17 | -0.6737 | 0.23084 | 0.0296 | -2.9185
-16.5 | -0.6484 | 0.22038 | 0.0268 | -2.9422
-16 | -0.6264 | 0.21243 | 0.023 | -2.9487
-15.5 | -0.6056 | 0.20494 | 0.0187 | -2.955
-15 | -0.5893 | 0.19946 | 0.0131 | -2.9545
-14.5 | -0.5834 | 0.19743 | 0.0065 | -2.955
-14 | -0.5476 | 0.18199 | 0.0063 | -3.009
-13.5 | -0.5275 | 0.17434 | 0.0031 | -3.0257
-13 | -0.5209 | 0.17041 | -0.003 | -3.0567
-12.5 | -0.4989 | 0.16015 | -0.0053 | -3.1152
-12 | -0.4771 | 0.15169 | -0.0072 | -3.1452
-11.5 | -0.4715 | 0.14636 | -0.0122 | -3.2215
-11 | -0.4569 | 0.13779 | -0.015 | -3.3159
-10.5 | -0.4366 | 0.12962 | -0.0162 | -3.3683
-10 | -0.45 | 0.12626 | -0.0239 | -3.5641
-9.5 | -0.415 | 0.11513 | -0.0216 | -3.6046
-9 | -0.4324 | 0.11122 | -0.0294 | -3.8878
-8.5 | -0.3984 | 0.10108 | -0.0264 | -3.9414
-8 | -0.3945 | 0.09426 | -0.0287 | -4.1852
-7.5 | -0.3909 | 0.0878 | -0.03 | -4.4522
-7 | -0.3921 | 0.08166 | -0.0307 | -4.8016
-6.5 | -0.4024 | 0.07603 | -0.0298 | -5.2926
-6 | -0.428 | 0.0713 | -0.0276 | -6.0028
-5 | -0.4667 | 0.05344 | -0.0358 | -8.7332
-4 | -0.4311 | 0.03713 | -0.0375 | -11.6106
-3.5 | -0.3863 | 0.03048 | -0.0375 | -12.6739
-3 | -0.3296 | 0.02558 | -0.0367 | -12.8851
-2.5 | -0.2617 | 0.02181 | -0.0367 | -11.9991
-2 | -0.174 | 0.01903 | -0.0405 | -9.1435
-1.5 | -0.1138 | 0.01689 | -0.0375 | -6.7377
-1 | -0.0605 | 0.01709 | -0.0315 | -3.5401
-0.5 | 0.082 | 0.01742 | -0.0463 | 4.7072
0 | 0.1696 | 0.01777 | -0.0529 | 9.5442
0.5 | 0.2534 | 0.01819 | -0.058 | 13.9307
1 | 0.3659 | 0.0179 | -0.0657 | 20.4413
2 | 0.5362 | 0.01733 | -0.0697 | 30.9406
2.5 | 0.6045 | 0.01701 | -0.0678 | 35.5379
3 | 0.6767 | 0.01633 | -0.0653 | 41.4391
3.5 | 0.7407 | 0.01584 | -0.0613 | 46.7614
4 | 0.8005 | 0.01578 | -0.0565 | 50.7288
4.5 | 0.8507 | 0.01675 | -0.0511 | 50.7881
5 | 0.8935 | 0.01849 | -0.0457 | 48.3234
5.5 | 0.9287 | 0.02095 | -0.0399 | 44.3294
6 | 0.9649 | 0.02423 | -0.0344 | 39.8225
6.5 | 1.0108 | 0.02827 | -0.03 | 35.7552
7 | 1.0484 | 0.0335 | -0.0253 | 31.2955
7.5 | 1.0633 | 0.04045 | -0.0198 | 26.2868
8 | 1.0514 | 0.04688 | -0.0137 | 22.4275
8.5 | 1.0137 | 0.05489 | -0.0107 | 18.4678
9 | 0.9747 | 0.06517 | -0.0135 | 14.9563
9.5 | 0.9362 | 0.07823 | -0.0213 | 11.9673
10 | 0.9063 | 0.09309 | -0.0312 | 9.7357
10.5 | 0.8859 | 0.10878 | -0.0411 | 8.144
11 | 0.871 | 0.12401 | -0.0504 | 7.0236
11.5 | 0.8603 | 0.13864 | -0.0597 | 6.2053
12 | 0.8638 | 0.14981 | -0.0653 | 5.766
12.5 | 0.8688 | 0.16159 | -0.0718 | 5.3766
13 | 0.8929 | 0.17922 | -0.077 | 4.9821
13.5 | 0.8891 | 0.1876 | -0.0858 | 4.7393
14 | 0.9043 | 0.19673 | -0.0908 | 4.5967
14.5 | 0.925 | 0.20738 | -0.0947 | 4.4604
15 | 0.959 | 0.22044 | -0.0957 | 4.3504
15.5 | 0.9554 | 0.2245 | -0.1063 | 4.2557
16 | 0.9778 | 0.23382 | -0.1104 | 4.1818
16.5 | 1.0058 | 0.24686 | -0.113 | 4.0744
17 | 1.0147 | 0.25201 | -0.1221 | 4.0264
17.5 | 1.0376 | 0.26132 | -0.1264 | 3.9706
18 | 1.069 | 0.27711 | -0.1282 | 3.8577
18.5 | 1.0781 | 0.2798 | -0.138 | 3.8531
19 | 1.0988 | 0.28841 | -0.1438 | 3.8099
19.5 | 1.1242 | 0.29936 | -0.1472 | 3.7553
20 | 1.1467 | 0.31118 | -0.1521 | 3.685

## 264. Re 60.08k Mach 0.00 (1)
BIGFOIL.COM POLAR EXPORT
hq209
HQ 2.0/9 |  |  |  | Cl Max: | 1.04 | at alpha= | 11.24 | deg
Wind Tunnel (SoarTech 8) |  |  |  | L/D Max: |  | at alpha= |  | deg
Re: | 60083 |  |  | Cd Min: |  | at alpha= |  | deg
Mach: | 0 |  |  | Cl=0 at alpha= | -0.56 | deg
@ Cl=0.1, Cd=
@ Cl=0.4, Cd=
@ Cl=0.6, Cd=
alpha (deg) | Cl | Cd | Cm | Cl/Cd
-7.09 | -0.52
-7.08 | -0.59
-6.68 | -0.53
-6.65 | -0.46
-6.27 | -0.51
-6.25 | -0.44
-5.86 | -0.48
-5.85 | -0.39
-5.45 | -0.44
-5.44 | -0.39
-5.05 | -0.4
-5.03 | -0.35
-4.65 | -0.39
-4.63 | -0.33
-4.24 | -0.34
-4.21 | -0.29
-3.83 | -0.26
-3.82 | -0.31
-3.42 | -0.26
-3.41 | -0.22
-3.02 | -0.25
-2.99 | -0.17
-2.59 | -0.2
-2.59 | -0.17
-2.2 | -0.18
-2.19 | -0.15
-1.81 | -0.15
-1.8 | -0.12
-1.39 | -0.1
-1.37 | -0.1
-0.99 | -0.07
-0.97 | -0.06
-0.57 | -0.04
-0.56 | 0
-0.16 | 0.02
-0.15 | 0.02
0.25 | 0.07
0.25 | 0.06
0.65 | 0.09
0.66 | 0.11
1.07 | 0.15
1.08 | 0.16
1.48 | 0.25
1.49 | 0.24
1.9 | 0.32
1.91 | 0.35
2.31 | 0.38
2.33 | 0.4
2.72 | 0.43
2.74 | 0.48
3.15 | 0.53
3.15 | 0.51
3.55 | 0.56
3.55 | 0.54
3.96 | 0.6
3.96 | 0.58
4.36 | 0.62
4.37 | 0.65
4.77 | 0.68
4.77 | 0.66
5.18 | 0.7
5.18 | 0.69
5.59 | 0.74
5.59 | 0.74
6 | 0.78
6 | 0.78
6.4 | 0.81
6.41 | 0.83
6.81 | 0.84
6.81 | 0.82
7.2 | 0.85
7.21 | 0.85
7.62 | 0.89
7.62 | 0.88
8.02 | 0.9
8.02 | 0.91
8.43 | 0.94
8.43 | 0.91
8.83 | 0.92
8.83 | 0.96
9.23 | 0.94
9.23 | 0.97
9.64 | 0.98
9.65 | 1.01
10.04 | 1.02
10.06 | 1.03
10.44 | 1.02
10.45 | 1.01
10.83 | 0.98
10.85 | 1.03
11.21 | 0.91
11.24 | 1.04
11.64 | 1.02
11.65 | 0.99
12.04 | 0.97
12.05 | 1
12.42 | 0.91
12.44 | 0.97
12.83 | 0.96
12.84 | 0.99
13.22 | 0.9
13.24 | 0.98
13.62 | 0.89
13.64 | 1.01
14.02 | 0.86
14.02 | 0.9
14.41 | 0.9
14.42 | 0.88
14.82 | 0.89
14.83 | 0.93
15.22 | 0.89
15.23 | 0.93
15.62 | 0.85
15.63 | 0.88
16.01 | 0.9
16.04 | 0.9
16.42 | 0.92
16.43 | 0.94
16.81 | 0.87
16.82 | 0.91
17.22 | 0.89
17.22 | 0.9
17.61 | 0.89
17.62 | 0.84
18.02 | 0.86
18.04 | 0.98
18.4 | 0.86
18.43 | 0.89
18.82 | 0.9
18.83 | 0.93
19.21 | 0.86
19.21 | 0.87
19.63 | 0.91
19.64 | 0.98
20.02 | 0.95
20.04 | 0.91
20.42 | 0.89

## 265. Re 60.08k Mach 0.00 (2)
BIGFOIL.COM POLAR EXPORT
hq209
HQ 2.0/9 |  |  |  | Cl Max: | 1.16 | at alpha= | 12.27 | deg
Wind Tunnel (SoarTech 8) |  |  |  | L/D Max: |  | at alpha= |  | deg
Re: | 60083 |  |  | Cd Min: |  | at alpha= |  | deg
Mach: | 0 |  |  | Cl=0 at alpha= | -0.79333 | deg
@ Cl=0.1, Cd=
@ Cl=0.4, Cd=
@ Cl=0.6, Cd=
alpha (deg) | Cl | Cd | Cm | Cl/Cd
-7.06 | -0.52
-6.07 | -0.44
-6.06 | -0.41
-5.03 | -0.35
-5.03 | -0.35
-4.04 | -0.28
-4.03 | -0.25
-3 | -0.2
-3 | -0.18
-1.99 | -0.09
-1.98 | -0.12
-0.98 | -0.01
-0.96 | -0.02
0.04 | 0.1
0.05 | 0.09
1.08 | 0.23
1.08 | 0.21
2.12 | 0.44
2.12 | 0.41
3.15 | 0.58
3.15 | 0.52
4.16 | 0.67
4.17 | 0.67
5.18 | 0.73
5.19 | 0.76
6.21 | 0.85
6.21 | 0.86
7.22 | 0.93
7.24 | 0.93
8.23 | 0.96
8.24 | 1
9.25 | 1.06
9.26 | 1.02
10.26 | 1.08
10.26 | 1.1
11.24 | 0.99
11.26 | 1.03
12.25 | 1.05
12.27 | 1.16
13.23 | 0.95
13.24 | 0.98
14.21 | 0.92
14.22 | 0.88
15.23 | 0.93
15.25 | 1
16.23 | 0.92
16.23 | 0.94
17.24 | 0.96
17.24 | 0.94
18.24 | 0.99
18.25 | 0.99
19.24 | 1
19.24 | 0.98
20.22 | 0.98
20.23 | 1
21.23 | 0.99
21.24 | 0.96
22.25 | 1.08
22.26 | 1.06
23.27 | 1.13

## 266. Re 60.08k Mach 0.00 (3)
BIGFOIL.COM POLAR EXPORT
hq209
HQ 2.0/9 |  |  |  | Cl Max: | 1.1 | at alpha= | 11.32 | deg
Wind Tunnel (SoarTech 8) |  |  |  | L/D Max: |  | at alpha= |  | deg
Re: | 60083 |  |  | Cd Min: |  | at alpha= |  | deg
Mach: | 0 |  |  | Cl=0 at alpha= | -0.72556 | deg
@ Cl=0.1, Cd=
@ Cl=0.4, Cd=
@ Cl=0.6, Cd=
alpha (deg) | Cl | Cd | Cm | Cl/Cd
-7.14 | -0.56
-7.02 | -0.52
-6.11 | -0.45
-6 | -0.44
-5.09 | -0.37
-5 | -0.38
-4.08 | -0.29
-3.96 | -0.28
-3.04 | -0.2
-2.96 | -0.2
-2.05 | -0.11
-1.94 | -0.12
-1.03 | -0.05
-0.93 | -0.02
-0.01 | 0.07
0.12 | 0.12
1.02 | 0.19
1.13 | 0.24
2.06 | 0.38
2.16 | 0.41
3.09 | 0.54
3.22 | 0.59
4.11 | 0.66
4.23 | 0.67
5.15 | 0.77
5.24 | 0.78
6.15 | 0.86
6.27 | 0.86
7.17 | 0.91
7.27 | 0.94
8.2 | 0.97
8.3 | 1
9.19 | 1
9.31 | 1.05
10.22 | 1.08
10.31 | 1.09
11.19 | 1.05
11.32 | 1.1
12.19 | 0.99
12.28 | 0.95
13.18 | 0.93
13.28 | 0.93
14.15 | 0.83
14.28 | 0.98
15.17 | 0.85
15.28 | 0.93
16.16 | 0.88
16.29 | 0.93
17.16 | 0.84
17.28 | 0.95
18.17 | 0.88
18.26 | 0.93
19.2 | 0.96
19.3 | 0.89
20.21 | 1.03
20.31 | 0.96
21.2 | 1.02
21.3 | 0.93
22.21 | 1.08
22.29 | 1
23.2 | 1.02

## 267. Re 60.08k Mach 0.00 (4)
BIGFOIL.COM POLAR EXPORT
hq209
HQ 2.0/9 |  |  |  | Cl Max: | 1.11 | at alpha= | 23.24 | deg
Wind Tunnel (SoarTech 8) |  |  |  | L/D Max: |  | at alpha= |  | deg
Re: | 60083 |  |  | Cd Min: |  | at alpha= |  | deg
Mach: | 0 |  |  | Cl=0 at alpha= | -0.94 | deg
@ Cl=0.1, Cd=
@ Cl=0.4, Cd=
@ Cl=0.6, Cd=
alpha (deg) | Cl | Cd | Cm | Cl/Cd
-7.14 | -0.52
-7.01 | -0.49
-6.11 | -0.41
-6.02 | -0.43
-5.1 | -0.33
-4.99 | -0.35
-4.07 | -0.26
-3.96 | -0.27
-3.07 | -0.19
-2.95 | -0.19
-2.03 | -0.11
-1.92 | -0.08
-1.03 | -0.03
-0.91 | 0.01
0 | 0.09
0.11 | 0.11
1.02 | 0.2
1.13 | 0.23
2.07 | 0.4
2.16 | 0.42
3.1 | 0.57
3.2 | 0.56
4.12 | 0.64
4.22 | 0.67
5.13 | 0.73
5.23 | 0.76
6.16 | 0.85
6.26 | 0.85
7.17 | 0.92
7.27 | 0.92
8.19 | 0.97
8.3 | 1
9.21 | 1.02
9.3 | 1.02
10.2 | 1.02
10.31 | 1.04
11.22 | 1.09
11.31 | 1.05
12.18 | 0.97
12.31 | 1.09
13.18 | 0.91
13.28 | 0.93
14.19 | 0.91
14.28 | 0.94
15.16 | 0.87
15.29 | 0.95
16.17 | 0.87
16.27 | 0.9
17.19 | 0.96
17.28 | 0.9
18.19 | 0.99
18.27 | 0.91
19.18 | 1.03
19.27 | 0.99
20.16 | 0.94
20.3 | 1.03
21.18 | 1.05
21.32 | 1
22.19 | 1.02
22.33 | 1.02
23.24 | 1.11

## 268. Re 60.08k Mach 0.00 (5)
BIGFOIL.COM POLAR EXPORT
hq209
HQ 2.0/9 |  |  |  | Cl Max: | 0.936 | at alpha= | 9.3 | deg
Wind Tunnel (SoarTech 8) |  |  |  | L/D Max: | 35 | at alpha= | 7.28 | deg
Re: | 60083 |  |  | Cd Min: | 0.0141 | at alpha= | -0.92 | deg
Mach: | 0 |  |  | Cl=0 at alpha= | -0.56885 | deg
|  |  |  | @ Cl=0.1, Cd= | 0.015731
|  |  |  | @ Cl=0.4, Cd= | 0.020894
|  |  |  | @ Cl=0.6, Cd= | 0.018823
alpha (deg) | Cl | Cd | Cm | Cl/Cd
-2.95 | -0.189 | 0.0155 |  | -12.1935
-1.94 | -0.119 | 0.0143 |  | -8.3217
-0.92 | -0.042 | 0.0141 |  | -2.9787
0.1 | 0.08 | 0.0154 |  | 5.1948
1.13 | 0.207 | 0.0175 |  | 11.8286
2.17 | 0.379 | 0.0212 |  | 17.8774
3.2 | 0.53 | 0.019 |  | 27.8947
4.22 | 0.609 | 0.0188 |  | 32.3936
5.24 | 0.675 | 0.022 |  | 30.6818
6.26 | 0.769 | 0.0281 |  | 27.3665
7.28 | 0.833 | 0.0238 |  | 35
8.28 | 0.887 | 0.032 |  | 27.7188
9.3 | 0.936 | 0.0476 |  | 19.6639

## 269. Re 60.08k Mach 0.00 (6)
BIGFOIL.COM POLAR EXPORT
hq209
HQ 2.0/9 |  |  |  | Cl Max: | 1.02 | at alpha= | 11.4 | deg
Wind Tunnel (SoarTech 8) |  |  |  | L/D Max: |  | at alpha= |  | deg
Re: | 60083 |  |  | Cd Min: |  | at alpha= |  | deg
Mach: | 0 |  |  | Cl=0 at alpha= | -0.82 | deg
@ Cl=0.1, Cd=
@ Cl=0.4, Cd=
@ Cl=0.6, Cd=
alpha (deg) | Cl | Cd | Cm | Cl/Cd
-6.09 | -0.39
-5.98 | -0.38
-5.71 | -0.36
-5.59 | -0.34
-5.29 | -0.33
-5.19 | -0.33
-4.89 | -0.31
-4.76 | -0.29
-4.49 | -0.29
-4.36 | -0.25
-4.08 | -0.25
-3.97 | -0.23
-3.66 | -0.2
-3.56 | -0.19
-3.26 | -0.18
-3.14 | -0.16
-2.84 | -0.14
-2.73 | -0.13
-2.44 | -0.11
-2.33 | -0.09
-2.04 | -0.08
-1.94 | -0.06
-1.63 | -0.04
-1.52 | -0.04
-1.22 | -0.03
-1.11 | -0.01
-0.82 | 0
-0.7 | 0.04
-0.41 | 0.05
-0.29 | 0.08
0.01 | 0.09
0.12 | 0.12
0.41 | 0.14
0.51 | 0.16
0.83 | 0.18
0.93 | 0.21
1.24 | 0.23
1.34 | 0.25
1.65 | 0.3
1.76 | 0.34
2.06 | 0.38
2.17 | 0.42
2.48 | 0.45
2.6 | 0.49
2.89 | 0.51
3 | 0.52
3.3 | 0.54
3.4 | 0.57
3.71 | 0.58
3.82 | 0.62
4.12 | 0.6
4.2 | 0.63
4.52 | 0.64
4.63 | 0.66
4.93 | 0.66
5.03 | 0.69
5.33 | 0.7
5.44 | 0.7
5.73 | 0.72
5.84 | 0.75
6.15 | 0.76
6.25 | 0.81
6.54 | 0.79
6.66 | 0.84
6.95 | 0.82
7.06 | 0.85
7.35 | 0.84
7.47 | 0.87
7.75 | 0.85
7.87 | 0.88
8.17 | 0.88
8.28 | 0.89
8.58 | 0.88
8.68 | 0.9
8.96 | 0.91
9.09 | 0.93
9.38 | 0.93
9.49 | 0.93
9.78 | 0.95
9.88 | 0.95
10.18 | 0.95
10.3 | 0.97
10.58 | 0.96
10.68 | 0.98
10.98 | 0.96
11.11 | 1
11.4 | 1.02
11.49 | 0.94
11.78 | 0.99
11.87 | 0.95
12.15 | 0.86
12.25 | 0.82
12.56 | 0.83
12.67 | 0.9
12.95 | 0.8
13.07 | 0.84
13.34 | 0.81
13.45 | 0.78
13.75 | 0.74
13.85 | 0.81
14.13 | 0.74
14.25 | 0.79
14.55 | 0.85
14.65 | 0.82
14.95 | 0.8
15.06 | 0.8
15.34 | 0.83
15.47 | 0.9
15.74 | 0.77
15.84 | 0.78
16.14 | 0.75
16.26 | 0.81
16.55 | 0.78
16.65 | 0.8
16.95 | 0.8
17.05 | 0.8
17.34 | 0.82

## 270. Re 60.08k Mach 0.00 (7)
BIGFOIL.COM POLAR EXPORT
hq209
HQ 2.0/9 |  |  |  | Cl Max: | 0.962 | at alpha= | 10.8 | deg
Wind Tunnel (SoarTech 8) |  |  |  | L/D Max: | 35.266 | at alpha= | 4.74 | deg
Re: | 60083 |  |  | Cd Min: | 0.0155 | at alpha= | 0.1 | deg
Mach: | 0 |  |  | Cl=0 at alpha= | -1.1499 | deg
|  |  |  | @ Cl=0.1, Cd= | 0.015511
|  |  |  | @ Cl=0.4, Cd= | 0.018441
|  |  |  | @ Cl=0.6, Cd= | 0.019156
alpha (deg) | Cl | Cd | Cm | Cl/Cd
-2.94 | -0.146 | 0.0197 |  | -7.4112
-1.43 | -0.026 | 0.0156 |  | -1.6667
0.1 | 0.116 | 0.0155 |  | 7.4839
1.65 | 0.329 | 0.0179 |  | 18.3799
3.19 | 0.539 | 0.0195 |  | 27.641
4.74 | 0.663 | 0.0188 |  | 35.266
6.26 | 0.781 | 0.0228 |  | 34.2544
7.77 | 0.863 | 0.0282 |  | 30.6028
9.3 | 0.928 | 0.0422 |  | 21.9905
10.8 | 0.962 | 0.0751 |  | 12.8096

## 271. Re 80.10k Mach 0.00 (1)
BIGFOIL.COM POLAR EXPORT
hq209
HQ 2.0/9 |  |  |  | Cl Max: | 1.1 | at alpha= | 11.92 | deg
Wind Tunnel (SoarTech 8) |  |  |  | L/D Max: |  | at alpha= |  | deg
Re: | 80104 |  |  | Cd Min: |  | at alpha= |  | deg
Mach: | 0 |  |  | Cl=0 at alpha= | -0.965 | deg
@ Cl=0.1, Cd=
@ Cl=0.4, Cd=
@ Cl=0.6, Cd=
alpha (deg) | Cl | Cd | Cm | Cl/Cd
-6.1 | -0.39
-6 | -0.37
-5.7 | -0.36
-5.58 | -0.35
-5.28 | -0.34
-5.19 | -0.32
-4.87 | -0.31
-4.77 | -0.29
-4.48 | -0.28
-4.37 | -0.26
-4.07 | -0.24
-3.97 | -0.22
-3.66 | -0.21
-3.54 | -0.19
-3.26 | -0.19
-3.13 | -0.16
-2.84 | -0.15
-2.75 | -0.13
-2.45 | -0.12
-2.32 | -0.09
-2.03 | -0.07
-1.94 | -0.07
-1.63 | -0.04
-1.52 | -0.03
-1.23 | -0.03
-1.11 | -0.01
-0.82 | 0.01
-0.7 | 0.03
-0.41 | 0.06
-0.29 | 0.08
0 | 0.1
0.11 | 0.13
0.42 | 0.14
0.52 | 0.18
0.83 | 0.21
0.94 | 0.22
1.24 | 0.26
1.35 | 0.29
1.66 | 0.33
1.77 | 0.36
2.06 | 0.4
2.18 | 0.45
2.48 | 0.47
2.6 | 0.5
2.89 | 0.52
3 | 0.54
3.3 | 0.55
3.41 | 0.58
3.7 | 0.59
3.81 | 0.6
4.11 | 0.62
4.22 | 0.63
4.52 | 0.66
4.62 | 0.68
4.92 | 0.68
5.03 | 0.71
5.34 | 0.71
5.43 | 0.76
5.75 | 0.75
5.85 | 0.77
6.14 | 0.78
6.24 | 0.79
6.55 | 0.81
6.65 | 0.82
6.95 | 0.84
7.06 | 0.84
7.36 | 0.87
7.46 | 0.86
7.77 | 0.88
7.87 | 0.88
8.17 | 0.88
8.29 | 0.97
8.58 | 0.91
8.7 | 0.97
8.97 | 0.93
9.1 | 0.96
9.38 | 0.94
9.5 | 1.05
9.79 | 0.96
9.91 | 1.05
10.18 | 0.99
10.3 | 1.03
10.6 | 0.99
10.68 | 0.99
10.99 | 0.99
11.09 | 0.96
11.36 | 0.9
11.5 | 1.05
11.78 | 0.95
11.92 | 1.1
12.16 | 0.87
12.27 | 0.88
12.6 | 1.1
12.71 | 1.04
12.98 | 0.93
13.08 | 0.89
13.35 | 0.84
13.46 | 0.86
13.76 | 0.87
13.89 | 0.91
14.16 | 0.88
14.27 | 0.86
14.55 | 0.82
14.65 | 0.83
14.94 | 0.83
15.07 | 0.85
15.38 | 0.91
15.47 | 0.83
15.76 | 0.88
15.86 | 0.82
16.15 | 0.86
16.27 | 0.86
16.56 | 0.9
16.66 | 0.82
16.96 | 0.85
17.04 | 0.81
17.35 | 0.8

## 272. Re 101.50k Mach 0.00 (1)
BIGFOIL.COM POLAR EXPORT
hq209
HQ 2.0/9 |  |  |  | Cl Max: | 1.052 | at alpha= | 7 | deg
JavaFoil+Calcfoil stall+Eppler ext transition |  |  |  | L/D Max: | 57.459 | at alpha= | 3 | deg
Re: | 101503 |  |  | Cd Min: | 0.01085 | at alpha= | 2 | deg
Mach: | 0 |  |  | Cl=0 at alpha= | -2.5776 | deg
|  |  |  | @ Cl=0.1, Cd= | 0.011221
|  |  |  | @ Cl=0.4, Cd= | 0.011615
|  |  |  | @ Cl=0.6, Cd= | 0.011108
alpha (deg) | Cl | Cd | Cm | Cl/Cd
-14.5 | -0.302 | 0.22068 | -0.013 | -1.366
-14 | -0.318 | 0.20648 | -0.013 | -1.542
-13.5 | -0.336 | 0.19347 | -0.013 | -1.734
-13 | -0.353 | 0.17483 | -0.014 | -2.016
-12.5 | -0.369 | 0.18751 | -0.013 | -1.967
-12 | -0.384 | 0.17066 | -0.013 | -2.252
-11.5 | -0.398 | 0.15086 | -0.013 | -2.641
-11 | -0.41 | 0.12656 | -0.014 | -3.242
-10.5 | -0.419 | 0.11828 | -0.014 | -3.546
-10 | -0.425 | 0.10933 | -0.014 | -3.889
-9.5 | -0.427 | 0.09449 | -0.014 | -4.517
-9 | -0.424 | 0.08606 | -0.015 | -4.925
-8.5 | -0.416 | 0.07791 | -0.015 | -5.336
-8 | -0.402 | 0.0698 | -0.016 | -5.761
-7.5 | -0.383 | 0.06348 | -0.016 | -6.037
-7 | -0.359 | 0.05868 | -0.016 | -6.117
-6.5 | -0.33 | 0.0543 | -0.017 | -6.074
-6 | -0.296 | 0.0493 | -0.017 | -6.01
-5.5 | -0.258 | 0.04624 | -0.017 | -5.582
-5 | -0.217 | 0.04312 | -0.017 | -5.036
-4.5 | -0.174 | 0.0399 | -0.018 | -4.373
-4 | -0.13 | 0.03776 | -0.018 | -3.455
-3.5 | -0.085 | 0.03599 | -0.019 | -2.372
-3 | -0.049 | 0.01227 | -0.055 | -4.004
-2.5 | 0.009 | 0.01263 | -0.056 | 0.674
-2 | 0.067 | 0.01121 | -0.056 | 5.939
-1.5 | 0.125 | 0.01123 | -0.057 | 11.123
-1 | 0.183 | 0.01129 | -0.057 | 16.23
-0.5 | 0.242 | 0.01132 | -0.058 | 21.352
0 | 0.301 | 0.01137 | -0.059 | 26.512
0.5 | 0.36 | 0.01154 | -0.059 | 31.201
1 | 0.419 | 0.01165 | -0.06 | 35.928
1.5 | 0.477 | 0.01188 | -0.06 | 40.173
2 | 0.536 | 0.01085 | -0.061 | 49.393
2.5 | 0.594 | 0.01108 | -0.061 | 53.632
3 | 0.652 | 0.01135 | -0.062 | 57.459
3.5 | 0.709 | 0.01367 | -0.062 | 51.916
4 | 0.766 | 0.0142 | -0.063 | 53.97
4.5 | 0.822 | 0.0147 | -0.063 | 55.958
5 | 0.878 | 0.01636 | -0.064 | 53.637
5.5 | 0.931 | 0.01711 | -0.064 | 54.435
6 | 0.978 | 0.01822 | -0.065 | 53.661
6.5 | 0.819 | 0.04768 | -0.031 | 17.184
7 | 1.052 | 0.02014 | -0.066 | 52.213
7.5 | 0.863 | 0.05425 | -0.02 | 15.902
8 | 0.876 | 0.05897 | -0.019 | 14.861
8.5 | 0.883 | 0.06512 | -0.019 | 13.551
9 | 0.881 | 0.07218 | -0.018 | 12.208
9.5 | 0.872 | 0.07928 | -0.018 | 11.001
10 | 0.856 | 0.08855 | -0.018 | 9.669
10.5 | 0.834 | 0.09653 | -0.019 | 8.639
11 | 0.806 | 0.10697 | -0.019 | 7.537
11.5 | 0.774 | 0.11871 | -0.019 | 6.523
12 | 0.739 | 0.13391 | -0.02 | 5.52

## 273. Re 101.50k Mach 0.00 (2)
BIGFOIL.COM POLAR EXPORT
hq209
HQ 2.0/9 |  |  |  | Cl Max: | 1.11 | at alpha= | 22.33 | deg
Wind Tunnel (SoarTech 8) |  |  |  | L/D Max: |  | at alpha= |  | deg
Re: | 101503 |  |  | Cd Min: |  | at alpha= |  | deg
Mach: | 0 |  |  | Cl=0 at alpha= | -1.345 | deg
@ Cl=0.1, Cd=
@ Cl=0.4, Cd=
@ Cl=0.6, Cd=
alpha (deg) | Cl | Cd | Cm | Cl/Cd
-7.12 | -0.49
-7 | -0.47
-6.12 | -0.41
-5.98 | -0.39
-5.08 | -0.32
-4.99 | -0.31
-4.06 | -0.23
-3.97 | -0.23
-3.04 | -0.15
-2.95 | -0.15
-2.03 | -0.06
-1.92 | -0.05
-1 | 0.03
-0.91 | 0.04
0.02 | 0.18
0.12 | 0.18
1.06 | 0.35
1.16 | 0.35
2.09 | 0.49
2.19 | 0.5
3.11 | 0.59
3.21 | 0.59
4.12 | 0.68
4.22 | 0.69
5.14 | 0.78
5.25 | 0.78
6.17 | 0.87
6.25 | 0.86
7.2 | 0.93
7.28 | 0.94
8.18 | 1
8.3 | 1
9.2 | 1.06
9.31 | 1.05
10.21 | 1.09
10.31 | 1.09
11.2 | 1.03
11.31 | 1.05
12.2 | 1.04
12.32 | 1.1
13.2 | 1.08
13.29 | 0.97
14.19 | 0.99
14.29 | 0.94
15.19 | 0.97
15.28 | 0.92
16.16 | 0.9
16.26 | 0.92
17.17 | 0.89
17.27 | 0.91
18.19 | 0.99
18.27 | 0.89
19.18 | 0.94
19.28 | 0.92
20.17 | 0.93
20.29 | 0.97
21.21 | 0.98
21.31 | 0.98
22.21 | 1.03
22.33 | 1.11
23.21 | 1.05

## 274. Re 101.50k Mach 0.00 (3)
BIGFOIL.COM POLAR EXPORT
hq209
HQ 2.0/9 |  |  |  | Cl Max: | 1.008 | at alpha= | 10.31 | deg
Wind Tunnel (SoarTech 8) |  |  |  | L/D Max: | 48.0392 | at alpha= | 5.25 | deg
Re: | 101503 |  |  | Cd Min: | 0.0116 | at alpha= | -0.91 | deg
Mach: | 0 |  |  | Cl=0 at alpha= | -1.3347 | deg
|  |  |  | @ Cl=0.1, Cd= | 0.012781
|  |  |  | @ Cl=0.4, Cd= | 0.014758
|  |  |  | @ Cl=0.6, Cd= | 0.014637
alpha (deg) | Cl | Cd | Cm | Cl/Cd
-3.96 | -0.219 | 0.0204 |  | -10.7353
-2.94 | -0.139 | 0.0172 |  | -8.0814
-1.92 | -0.051 | 0.0122 |  | -4.1803
-0.91 | 0.037 | 0.0116 |  | 3.1897
0.14 | 0.165 | 0.014 |  | 11.7857
1.16 | 0.321 | 0.0152 |  | 21.1184
2.19 | 0.464 | 0.0144 |  | 32.2222
3.2 | 0.556 | 0.0144 |  | 38.6111
4.23 | 0.649 | 0.0149 |  | 43.557
5.25 | 0.735 | 0.0153 |  | 48.0392
6.26 | 0.815 | 0.0183 |  | 44.5355
7.28 | 0.878 | 0.0225 |  | 39.0222
8.29 | 0.934 | 0.0282 |  | 33.1206
9.3 | 0.982 | 0.0359 |  | 27.3538
10.31 | 1.008 | 0.05 |  | 20.16
11.31 | 0.979 | 0.1163 |  | 8.4179

## 275. Re 101.50k Mach 0.00 (4)
BIGFOIL.COM POLAR EXPORT
hq209
HQ 2.0/9 |  |  |  | Cl Max: | 1.08 | at alpha= | 12.73 | deg
Wind Tunnel (SoarTech 8) |  |  |  | L/D Max: |  | at alpha= |  | deg
Re: | 101503 |  |  | Cd Min: |  | at alpha= |  | deg
Mach: | 0 |  |  | Cl=0 at alpha= | -1.2 | deg
@ Cl=0.1, Cd=
@ Cl=0.4, Cd=
@ Cl=0.6, Cd=
alpha (deg) | Cl | Cd | Cm | Cl/Cd
-6.11 | -0.4
-6.01 | -0.38
-5.68 | -0.36
-5.59 | -0.35
-5.28 | -0.33
-5.18 | -0.32
-4.89 | -0.3
-4.78 | -0.29
-4.48 | -0.27
-4.36 | -0.25
-4.06 | -0.23
-3.98 | -0.23
-3.66 | -0.2
-3.57 | -0.19
-3.26 | -0.17
-3.15 | -0.16
-2.86 | -0.13
-2.74 | -0.12
-2.43 | -0.1
-2.33 | -0.09
-2.04 | -0.06
-1.94 | -0.06
-1.63 | -0.03
-1.52 | -0.02
-1.2 | 0
-1.12 | 0.01
-0.81 | 0.04
-0.7 | 0.05
-0.4 | 0.09
-0.28 | 0.1
0.01 | 0.14
0.12 | 0.16
0.43 | 0.21
0.54 | 0.24
0.84 | 0.28
0.95 | 0.3
1.25 | 0.34
1.36 | 0.36
1.66 | 0.4
1.78 | 0.41
2.07 | 0.45
2.17 | 0.46
2.49 | 0.49
2.59 | 0.51
2.89 | 0.53
3 | 0.54
3.31 | 0.57
3.41 | 0.58
3.71 | 0.6
3.82 | 0.61
4.12 | 0.64
4.23 | 0.65
4.53 | 0.67
4.63 | 0.68
4.92 | 0.71
5.04 | 0.72
5.33 | 0.74
5.44 | 0.75
5.74 | 0.77
5.85 | 0.79
6.15 | 0.8
6.26 | 0.82
6.56 | 0.83
6.67 | 0.85
6.95 | 0.86
7.06 | 0.87
7.37 | 0.88
7.47 | 0.88
7.78 | 0.9
7.88 | 0.91
8.17 | 0.92
8.28 | 0.93
8.59 | 0.93
8.69 | 0.94
8.99 | 0.96
9.08 | 0.96
9.39 | 0.98
9.5 | 0.98
9.78 | 0.98
9.9 | 1
10.2 | 1
10.3 | 1.01
10.6 | 1.01
10.7 | 1.02
11 | 0.99
11.1 | 1.02
11.4 | 1.02
11.5 | 1.07
11.8 | 1
11.88 | 0.94
12.18 | 0.94
12.31 | 1.01
12.61 | 1.06
12.73 | 1.08
12.96 | 0.88
13.05 | 0.86
13.37 | 0.9
13.47 | 0.9
13.77 | 0.88
13.88 | 0.88
14.19 | 0.96
14.27 | 0.9
14.56 | 0.86
14.68 | 0.9
14.97 | 0.84
15.06 | 0.85
15.36 | 0.86
15.46 | 0.8
15.76 | 0.85
15.87 | 0.83
16.15 | 0.84
16.26 | 0.85
16.56 | 0.84
16.64 | 0.81
16.96 | 0.85
17.05 | 0.84
17.34 | 0.83

## 276. Re 101.50k Mach 0.00 (5)
BIGFOIL.COM POLAR EXPORT
hq209
HQ 2.0/9 |  |  |  | Cl Max: | 0.999 | at alpha= | 10.79 | deg
Wind Tunnel (SoarTech 8) |  |  |  | L/D Max: | 51.5625 | at alpha= | 6.26 | deg
Re: | 101503 |  |  | Cd Min: | 0.0134 | at alpha= | -1.42 | deg
Mach: | 0 |  |  | Cl=0 at alpha= | -1.2869 | deg
|  |  |  | @ Cl=0.1, Cd= | 0.014519
|  |  |  | @ Cl=0.4, Cd= | 0.015978
|  |  |  | @ Cl=0.6, Cd= | 0.014869
alpha (deg) | Cl | Cd | Cm | Cl/Cd
-2.94 | -0.143 | 0.0189 |  | -7.5661
-1.42 | -0.014 | 0.0134 |  | -1.0448
0.13 | 0.149 | 0.015 |  | 9.9333
1.66 | 0.382 | 0.0161 |  | 23.7267
3.2 | 0.559 | 0.0149 |  | 37.5168
4.75 | 0.69 | 0.0148 |  | 46.6216
6.26 | 0.825 | 0.016 |  | 51.5625
7.77 | 0.904 | 0.0249 |  | 36.3052
9.31 | 0.98 | 0.0386 |  | 25.3886
10.79 | 0.999 | 0.0707 |  | 14.1301
12.3 | 0.935 | 0.1433 |  | 6.5248
13.77 | 0.849 | 0.1783 |  | 4.7616

## 277. Re 101.50k Mach 0.00 (6)
BIGFOIL.COM POLAR EXPORT
hq209
HQ 2.0/9 |  |  |  | Cl Max: | 1.1103 | at alpha= | 9.5 | deg
XFOIL ncrit=9 |  |  |  | L/D Max: | 55.1032 | at alpha= | 5 | deg
Re: | 101503 |  |  | Cd Min: | 0.23708 | at alpha= | -19 | deg
Mach: | 0 |  |  | Cl=0 at alpha= | -0.71227 | deg
|  |  |  | @ Cl=0.1, Cd= | 0.015957
|  |  |  | @ Cl=0.4, Cd= | 0.016701
|  |  |  | @ Cl=0.6, Cd= | 0.015834
alpha (deg) | Cl | Cd | Cm | Cl/Cd
-20 | -0.5251 | 0.21996 | 0.0311 | -2.3873
-19.5 | -0.512 | 0.21346 | 0.0284 | -2.3986
-19 | -0.6885 | 0.23708 | 0.0373 | -2.9041
-18.5 | -0.6688 | 0.22879 | 0.035 | -2.9232
-18 | -0.6517 | 0.22227 | 0.0317 | -2.932
-17.5 | -0.635 | 0.21595 | 0.0282 | -2.9405
-17 | -0.6189 | 0.20968 | 0.0244 | -2.9516
-16.5 | -0.6052 | 0.20461 | 0.0197 | -2.9578
-16 | -0.5998 | 0.20233 | 0.014 | -2.9645
-15.5 | -0.5958 | 0.19914 | 0.0088 | -2.9919
-15 | -0.5613 | 0.18319 | 0.0097 | -3.064
-14.5 | -0.5442 | 0.17603 | 0.0075 | -3.0915
-14 | -0.5304 | 0.16933 | 0.0045 | -3.1323
-13.5 | -0.5221 | 0.16359 | 0.0002 | -3.1915
-13 | -0.525 | 0.15982 | -0.0059 | -3.2849
-12.5 | -0.4995 | 0.14851 | -0.0053 | -3.3634
-12 | -0.4857 | 0.14158 | -0.0072 | -3.4306
-11.5 | -0.4891 | 0.1364 | -0.0132 | -3.5858
-11 | -0.4848 | 0.12808 | -0.0167 | -3.7851
-10.5 | -0.4617 | 0.12017 | -0.0156 | -3.8421
-10 | -0.4642 | 0.11396 | -0.0208 | -4.0734
-9.5 | -0.4676 | 0.10603 | -0.0255 | -4.4101
-9 | -0.4475 | 0.09896 | -0.0241 | -4.522
-8.5 | -0.478 | 0.09261 | -0.0346 | -5.1614
-8 | -0.45 | 0.08485 | -0.0296 | -5.3035
-7.5 | -0.487 | 0.07706 | -0.0423 | -6.3198
-7 | -0.4691 | 0.07005 | -0.0375 | -6.6966
-6.5 | -0.4763 | 0.06267 | -0.0398 | -7.6001
-6 | -0.475 | 0.05665 | -0.0385 | -8.3848
-5.5 | -0.4699 | 0.05103 | -0.0374 | -9.2083
-5 | -0.4232 | 0.03555 | -0.0395 | -11.9044
-4.5 | -0.3843 | 0.02926 | -0.0376 | -13.134
-4 | -0.3372 | 0.0242 | -0.0355 | -13.9339
-3.5 | -0.2898 | 0.02107 | -0.0337 | -13.7542
-3 | -0.2443 | 0.01851 | -0.0319 | -13.1983
-2.5 | -0.2004 | 0.01613 | -0.0306 | -12.4241
-2 | -0.1809 | 0.01435 | -0.0222 | -12.6063
-1.5 | -0.1569 | 0.01425 | -0.0147 | -11.0105
-1 | -0.0511 | 0.01468 | -0.0264 | -3.4809
-0.5 | 0.0377 | 0.01545 | -0.0351 | 2.4401
0 | 0.125 | 0.01616 | -0.0428 | 7.7351
0.5 | 0.2003 | 0.01668 | -0.0479 | 12.0084
1 | 0.2864 | 0.01707 | -0.0544 | 16.778
1.5 | 0.3852 | 0.01675 | -0.0618 | 22.997
2 | 0.4662 | 0.01648 | -0.0655 | 28.2888
2.5 | 0.5399 | 0.01611 | -0.0674 | 33.5133
3 | 0.599 | 0.01584 | -0.0664 | 37.8157
3.5 | 0.6525 | 0.01552 | -0.0641 | 42.0425
4 | 0.7059 | 0.01503 | -0.0614 | 46.9661
4.5 | 0.7567 | 0.01457 | -0.0579 | 51.9355
5 | 0.8012 | 0.01454 | -0.0537 | 55.1032
5.5 | 0.8398 | 0.01552 | -0.0495 | 54.1108
6 | 0.8777 | 0.01714 | -0.0464 | 51.2077
6.5 | 0.91 | 0.01942 | -0.0429 | 46.8589
7 | 0.9413 | 0.0226 | -0.0393 | 41.6504
7.5 | 0.9825 | 0.02581 | -0.0371 | 38.0666
8 | 1.03 | 0.02968 | -0.0355 | 34.7035
8.5 | 1.062 | 0.03327 | -0.033 | 31.9206
9 | 1.0938 | 0.04027 | -0.0304 | 27.1617
9.5 | 1.1103 | 0.04692 | -0.0256 | 23.6637
10 | 1.1064 | 0.05508 | -0.0204 | 20.0871
10.5 | 1.0816 | 0.06283 | -0.0151 | 17.2147
11 | 1.0424 | 0.07096 | -0.0122 | 14.69
11.5 | 0.9999 | 0.08137 | -0.0148 | 12.2883
12 | 0.9591 | 0.09478 | -0.0225 | 10.1192
12.5 | 0.8671 | 0.14647 | -0.0527 | 5.92
13 | 0.8427 | 0.15737 | -0.063 | 5.3549
13.5 | 0.8507 | 0.16675 | -0.066 | 5.1016
14 | 0.8832 | 0.17581 | -0.0633 | 5.0236
14.5 | 0.8604 | 0.18417 | -0.0753 | 4.6718

## 278. Re 101.50k Mach 0.10 (1)
BIGFOIL.COM POLAR EXPORT
hq209
HQ 2.0/9 |  |  |  | Cl Max: | 1.055 | at alpha= | 7 | deg
JavaFoil+Calcfoil stall+Eppler ext transition |  |  |  | L/D Max: | 57.683 | at alpha= | 3 | deg
Re: | 101503 |  |  | Cd Min: | 0.01087 | at alpha= | 2 | deg
Mach: | 0.1 |  |  | Cl=0 at alpha= | -2.5776 | deg
|  |  |  | @ Cl=0.1, Cd= | 0.011259
|  |  |  | @ Cl=0.4, Cd= | 0.011639
|  |  |  | @ Cl=0.6, Cd= | 0.011104
alpha (deg) | Cl | Cd | Cm | Cl/Cd
-14.5 | -0.264 | 0.23871 | -0.013 | -1.106
-14 | -0.283 | 0.21253 | -0.014 | -1.33
-13.5 | -0.302 | 0.19891 | -0.014 | -1.518
-13 | -0.321 | 0.18229 | -0.014 | -1.764
-12.5 | -0.341 | 0.16456 | -0.014 | -2.07
-12 | -0.359 | 0.18304 | -0.013 | -1.962
-11.5 | -0.376 | 0.16147 | -0.014 | -2.33
-11 | -0.391 | 0.13205 | -0.014 | -2.964
-10.5 | -0.404 | 0.12318 | -0.014 | -3.277
-10 | -0.412 | 0.11248 | -0.013 | -3.667
-9.5 | -0.417 | 0.09803 | -0.014 | -4.254
-9 | -0.417 | 0.08873 | -0.015 | -4.696
-8.5 | -0.411 | 0.07913 | -0.015 | -5.192
-8 | -0.399 | 0.07188 | -0.016 | -5.554
-7.5 | -0.382 | 0.06455 | -0.016 | -5.914
-7 | -0.359 | 0.05934 | -0.017 | -6.042
-6.5 | -0.33 | 0.0547 | -0.017 | -6.034
-6 | -0.297 | 0.05074 | -0.017 | -5.852
-5.5 | -0.259 | 0.04636 | -0.017 | -5.586
-5 | -0.218 | 0.04308 | -0.017 | -5.06
-4.5 | -0.175 | 0.04001 | -0.018 | -4.379
-4 | -0.131 | 0.03783 | -0.018 | -3.464
-3.5 | -0.086 | 0.03603 | -0.019 | -2.381
-3 | -0.049 | 0.01233 | -0.055 | -4.005
-2.5 | 0.009 | 0.0127 | -0.056 | 0.674
-2 | 0.067 | 0.01127 | -0.057 | 5.936
-1.5 | 0.126 | 0.01125 | -0.057 | 11.163
-1 | 0.184 | 0.01125 | -0.058 | 16.375
-0.5 | 0.243 | 0.0113 | -0.058 | 21.492
0 | 0.303 | 0.01142 | -0.059 | 26.512
0.5 | 0.362 | 0.01151 | -0.059 | 31.441
1 | 0.421 | 0.01171 | -0.06 | 35.942
1.5 | 0.48 | 0.01186 | -0.061 | 40.427
2 | 0.539 | 0.01087 | -0.061 | 49.531
2.5 | 0.597 | 0.01109 | -0.062 | 53.845
3 | 0.655 | 0.01136 | -0.062 | 57.683
3.5 | 0.713 | 0.0137 | -0.063 | 52.032
4 | 0.77 | 0.0142 | -0.063 | 54.244
4.5 | 0.826 | 0.01473 | -0.064 | 56.083
5 | 0.882 | 0.0164 | -0.064 | 53.765
5.5 | 0.935 | 0.01716 | -0.065 | 54.504
6 | 0.982 | 0.01827 | -0.065 | 53.736
6.5 | 0.822 | 0.04786 | -0.031 | 17.176
7 | 1.055 | 0.02023 | -0.066 | 52.121
7.5 | 0.864 | 0.05477 | -0.019 | 15.767
8 | 0.876 | 0.05947 | -0.019 | 14.723
8.5 | 0.88 | 0.06615 | -0.019 | 13.296
9 | 0.875 | 0.07313 | -0.018 | 11.968
9.5 | 0.863 | 0.08122 | -0.018 | 10.623
10 | 0.843 | 0.08959 | -0.018 | 9.406
10.5 | 0.816 | 0.09991 | -0.019 | 8.165
11 | 0.783 | 0.11086 | -0.019 | 7.066
11.5 | 0.746 | 0.12516 | -0.019 | 5.962
12 | 0.706 | 0.13938 | -0.02 | 5.066

## 279. Re 101.50k Mach 0.10 (2)
BIGFOIL.COM POLAR EXPORT
hq209
HQ 2.0/9 |  |  |  | Cl Max: | 1.1076 | at alpha= | 9.5 | deg
XFOIL ncrit=9 |  |  |  | L/D Max: | 55.1027 | at alpha= | 5 | deg
Re: | 101503 |  |  | Cd Min: | 0.2573 | at alpha= | -20 | deg
Mach: | 0.1 |  |  | Cl=0 at alpha= | -0.72414 | deg
|  |  |  | @ Cl=0.1, Cd= | 0.015999
|  |  |  | @ Cl=0.4, Cd= | 0.016703
|  |  |  | @ Cl=0.6, Cd= | 0.01594
alpha (deg) | Cl | Cd | Cm | Cl/Cd
-20 | -0.7288 | 0.2573 | 0.044 | -2.8325
-19.5 | -0.719 | 0.25557 | 0.0387 | -2.8133
-19 | -0.6896 | 0.23709 | 0.038 | -2.9086
-18.5 | -0.6705 | 0.22938 | 0.0354 | -2.9231
-18 | -0.6533 | 0.22286 | 0.032 | -2.9314
-17.5 | -0.6364 | 0.21651 | 0.0284 | -2.9394
-17 | -0.6202 | 0.21026 | 0.0245 | -2.9497
-16.5 | -0.6071 | 0.20556 | 0.0197 | -2.9534
-16 | -0.6021 | 0.20343 | 0.0139 | -2.9597
-15.5 | -0.5974 | 0.20003 | 0.0087 | -2.9866
-15 | -0.5609 | 0.18347 | 0.0101 | -3.0572
-14.5 | -0.5444 | 0.17644 | 0.0077 | -3.0855
-14 | -0.5306 | 0.16976 | 0.0046 | -3.1256
-13.5 | -0.5235 | 0.16441 | -0.0001 | -3.1841
-13 | -0.5264 | 0.16066 | -0.0063 | -3.2765
-12.5 | -0.4974 | 0.1488 | -0.0049 | -3.3427
-12 | -0.4851 | 0.14199 | -0.0072 | -3.4164
-11.5 | -0.4909 | 0.13723 | -0.0138 | -3.5772
-11 | -0.4765 | 0.12781 | -0.0149 | -3.7282
-10.5 | -0.4603 | 0.12057 | -0.0155 | -3.8177
-10 | -0.4665 | 0.1147 | -0.0217 | -4.0671
-9.5 | -0.4573 | 0.10616 | -0.0232 | -4.3076
-9 | -0.4464 | 0.0994 | -0.0242 | -4.4909
-8.5 | -0.4809 | 0.09325 | -0.0357 | -5.1571
-8 | -0.4471 | 0.08533 | -0.0295 | -5.2397
-7.5 | -0.492 | 0.07791 | -0.0435 | -6.315
-7 | -0.4663 | 0.07077 | -0.037 | -6.589
-6.5 | -0.4735 | 0.06347 | -0.039 | -7.4602
-6 | -0.4744 | 0.05734 | -0.038 | -8.2735
-5.5 | -0.4711 | 0.05163 | -0.0371 | -9.1245
-5 | -0.4259 | 0.03617 | -0.0396 | -11.775
-4.5 | -0.3877 | 0.0298 | -0.0378 | -13.0101
-4 | -0.3406 | 0.02456 | -0.0357 | -13.8681
-3.5 | -0.2926 | 0.02139 | -0.0338 | -13.6793
-3 | -0.2466 | 0.01874 | -0.032 | -13.159
-2.5 | -0.2027 | 0.01649 | -0.0306 | -12.2923
-2 | -0.1813 | 0.0144 | -0.0227 | -12.5903
-1.5 | -0.1581 | 0.01435 | -0.015 | -11.0174
-1 | -0.0496 | 0.01477 | -0.0269 | -3.3582
-0.5 | 0.0403 | 0.01554 | -0.0357 | 2.5933
0 | 0.1235 | 0.01618 | -0.0427 | 7.6329
0.5 | 0.2024 | 0.01673 | -0.0483 | 12.098
1 | 0.2917 | 0.01709 | -0.0553 | 17.0685
1.5 | 0.3906 | 0.01673 | -0.0625 | 23.3473
2 | 0.4681 | 0.01651 | -0.0657 | 28.3525
2.5 | 0.5383 | 0.01624 | -0.067 | 33.1466
3 | 0.5987 | 0.01595 | -0.0661 | 37.5361
3.5 | 0.6564 | 0.01549 | -0.0642 | 42.3757
4 | 0.7102 | 0.01499 | -0.0613 | 47.3783
4.5 | 0.7595 | 0.01461 | -0.0577 | 51.9849
5 | 0.8045 | 0.0146 | -0.0534 | 55.1027
5.5 | 0.843 | 0.01569 | -0.0492 | 53.7285
6 | 0.8809 | 0.01734 | -0.046 | 50.8016
6.5 | 0.9123 | 0.01976 | -0.0424 | 46.169
7 | 0.9448 | 0.023 | -0.0388 | 41.0783
7.5 | 0.9873 | 0.0262 | -0.0367 | 37.6832
8 | 1.0338 | 0.03011 | -0.0351 | 34.3341
8.5 | 1.0674 | 0.03519 | -0.0328 | 30.3325
9 | 1.0952 | 0.04113 | -0.0294 | 26.6278
9.5 | 1.1076 | 0.04804 | -0.0243 | 23.0558
10 | 1.0994 | 0.05613 | -0.0191 | 19.5867
10.5 | 1.0711 | 0.06361 | -0.0139 | 16.8385
11 | 1.0312 | 0.0721 | -0.0122 | 14.3024
11.5 | 0.989 | 0.0831 | -0.016 | 11.9013
12 | 0.9499 | 0.09709 | -0.0244 | 9.7837
12.5 | 0.8687 | 0.14734 | -0.0528 | 5.8959
13 | 0.8424 | 0.15822 | -0.0637 | 5.3242
13.5 | 0.8536 | 0.16756 | -0.0661 | 5.0943
14 | 0.8853 | 0.17675 | -0.0637 | 5.0088
14.5 | 0.8618 | 0.18494 | -0.076 | 4.6599

## 280. Re 101.50k Mach 0.25 (1)
BIGFOIL.COM POLAR EXPORT
hq209
HQ 2.0/9 |  |  |  | Cl Max: | 1.042 | at alpha= | 7 | deg
JavaFoil+Calcfoil stall+Eppler ext transition |  |  |  | L/D Max: | 58.588 | at alpha= | 3 | deg
Re: | 101503 |  |  | Cd Min: | 0.01092 | at alpha= | 2 | deg
Mach: | 0.25 |  |  | Cl=0 at alpha= | -2.575 | deg
|  |  |  | @ Cl=0.1, Cd= | 0.011314
|  |  |  | @ Cl=0.4, Cd= | 0.23903
|  |  |  | @ Cl=0.6, Cd= | 0.23903
alpha (deg) | Cl | Cd | Cm | Cl/Cd
-13 | -0.058 | 0.16158 | -0.015 | -0.358
-12.5 | -0.055 | 0.24194 | -0.016 | -0.228
-12 | -0.052 | 0.21556 | -0.016 | -0.243
-11.5 | -0.16 | 0.19252 | -0.015 | -0.829
-11 | -0.214 | 0.16777 | -0.015 | -1.275
-10.5 | -0.26 | 0.14638 | -0.015 | -1.775
-10 | -0.299 | 0.1645 | -0.014 | -1.817
-9.5 | -0.331 | 0.11755 | -0.015 | -2.813
-9 | -0.354 | 0.11186 | -0.014 | -3.164
-8.5 | -0.368 | 0.09241 | -0.015 | -3.983
-8 | -0.372 | 0.08285 | -0.016 | -4.495
-7.5 | -0.367 | 0.0724 | -0.016 | -5.07
-7 | -0.352 | 0.06494 | -0.017 | -5.428
-6.5 | -0.33 | 0.05751 | -0.017 | -5.732
-6 | -0.3 | 0.05165 | -0.018 | -5.805
-5.5 | -0.263 | 0.0477 | -0.018 | -5.516
-5 | -0.222 | 0.04383 | -0.018 | -5.071
-4.5 | -0.179 | 0.04037 | -0.018 | -4.439
-4 | -0.134 | 0.03805 | -0.019 | -3.528
-3.5 | -0.088 | 0.0362 | -0.019 | -2.431
-3 | -0.051 | 0.013 | -0.057 | -3.897
-2.5 | 0.009 | 0.01272 | -0.057 | 0.691
-2 | 0.069 | 0.01133 | -0.058 | 6.069
-1.5 | 0.129 | 0.0113 | -0.059 | 11.412
-1 | 0.189 | 0.01139 | -0.059 | 16.617
-0.5 | 0.25 | 0.01145 | -0.06 | 21.796
0 | 0.311 | 0.0115 | -0.061 | 27.058
0.5 | 0.372 | 0.01167 | -0.061 | 31.847
1 | 0.432 | 0.01181 | -0.062 | 36.614
1.5 | 0.493 | 0.01205 | -0.062 | 40.883
2 | 0.553 | 0.01092 | -0.063 | 50.668
2.5 | 0.613 | 0.0112 | -0.063 | 54.791
3 | 0.673 | 0.01149 | -0.064 | 58.588
3.5 | 0.732 | 0.01389 | -0.064 | 52.72
4 | 0.791 | 0.01448 | -0.065 | 54.587
4.5 | 0.848 | 0.01502 | -0.065 | 56.456
5 | 0.904 | 0.01683 | -0.066 | 53.728
5.5 | 0.959 | 0.01763 | -0.066 | 54.38
6 | 0.808 | 0.0451 | -0.032 | 17.916
6.5 | 1.04 | 0.02002 | -0.067 | 51.94
7 | 1.042 | 0.02301 | -0.066 | 45.301
7.5 | 0.865 | 0.05647 | -0.02 | 15.311
8 | 0.864 | 0.06285 | -0.019 | 13.745
8.5 | 0.85 | 0.07046 | -0.018 | 12.061
9 | 0.822 | 0.08323 | -0.018 | 9.872
9.5 | 0.779 | 0.09357 | -0.019 | 8.329
10 | 0.723 | 0.10789 | -0.019 | 6.705
10.5 | 0.655 | 0.12901 | -0.02 | 5.079
11 | 0.577 | 0.15379 | -0.02 | 3.751
11.5 | 0.491 | 0.18917 | -0.021 | 2.593
12 | 0.397 | 0.23903 | -0.021 | 1.662

## 281. Re 101.50k Mach 0.25 (2)
BIGFOIL.COM POLAR EXPORT
hq209
HQ 2.0/9 |  |  |  | Cl Max: | 1.0959 | at alpha= | 9 | deg
XFOIL ncrit=9 |  |  |  | L/D Max: | 54.2668 | at alpha= | 5 | deg
Re: | 101503 |  |  | Cd Min: | 0.26539 | at alpha= | -20 | deg
Mach: | 0.25 |  |  | Cl=0 at alpha= | -0.76182 | deg
|  |  |  | @ Cl=0.1, Cd= | 0.01623
|  |  |  | @ Cl=0.4, Cd= | 0.016878
|  |  |  | @ Cl=0.6, Cd= | 0.016112
alpha (deg) | Cl | Cd | Cm | Cl/Cd
-20 | -0.7463 | 0.26539 | 0.0453 | -2.8121
-19.5 | -0.7212 | 0.24999 | 0.043 | -2.8849
-19 | -0.6991 | 0.23967 | 0.0409 | -2.9169
-18.5 | -0.6806 | 0.23285 | 0.0374 | -2.9229
-18 | -0.6627 | 0.22624 | 0.0337 | -2.9292
-17.5 | -0.6451 | 0.21977 | 0.0297 | -2.9353
-17 | -0.6289 | 0.21417 | 0.0251 | -2.9365
-16.5 | -0.6193 | 0.21152 | 0.0193 | -2.9279
-16 | -0.6148 | 0.2095 | 0.0137 | -2.9346
-15.5 | -0.5817 | 0.19341 | 0.0136 | -3.0076
-15 | -0.5622 | 0.18561 | 0.0115 | -3.0289
-14.5 | -0.5463 | 0.17878 | 0.0083 | -3.0557
-14 | -0.5332 | 0.17244 | 0.0044 | -3.0921
-13.5 | -0.5341 | 0.16954 | -0.0017 | -3.1503
-13 | -0.5332 | 0.16498 | -0.0076 | -3.2319
-12.5 | -0.4928 | 0.15083 | -0.0042 | -3.2673
-12 | -0.4874 | 0.14504 | -0.0085 | -3.3605
-11.5 | -0.4994 | 0.14162 | -0.0164 | -3.5263
-11 | -0.463 | 0.12948 | -0.0128 | -3.5758
-10.5 | -0.4583 | 0.12305 | -0.0166 | -3.7245
-10 | -0.4763 | 0.11874 | -0.0256 | -4.0113
-9.5 | -0.4402 | 0.10827 | -0.0209 | -4.0658
-9 | -0.4574 | 0.10284 | -0.0291 | -4.4477
-8.5 | -0.4331 | 0.09418 | -0.0263 | -4.5986
-8 | -0.4593 | 0.08835 | -0.0345 | -5.1986
-7.5 | -0.4385 | 0.08077 | -0.0308 | -5.429
-7 | -0.4807 | 0.07347 | -0.0423 | -6.5428
-5 | -0.4393 | 0.03959 | -0.0399 | -11.0962
-4.5 | -0.4054 | 0.0327 | -0.0384 | -12.3976
-4 | -0.3596 | 0.02668 | -0.0367 | -13.4783
-3.5 | -0.3095 | 0.02288 | -0.0348 | -13.5271
-3 | -0.2605 | 0.01991 | -0.0328 | -13.0839
-2.5 | -0.2151 | 0.01768 | -0.0312 | -12.1663
-2 | -0.1831 | 0.01471 | -0.0261 | -12.4473
-1.5 | -0.1488 | 0.01498 | -0.0195 | -9.9332
-1 | -0.0413 | 0.01525 | -0.0294 | -2.7082
-0.5 | 0.0454 | 0.01584 | -0.0374 | 2.8662
0 | 0.1321 | 0.01646 | -0.0448 | 8.0255
0.5 | 0.2215 | 0.01701 | -0.052 | 13.0218
1 | 0.302 | 0.0173 | -0.0569 | 17.4566
1.5 | 0.4042 | 0.01686 | -0.0641 | 23.9739
2 | 0.4827 | 0.01665 | -0.0669 | 28.991
2.5 | 0.5518 | 0.01638 | -0.0674 | 33.6874
3 | 0.613 | 0.01604 | -0.0661 | 38.217
3.5 | 0.6716 | 0.01555 | -0.0637 | 43.1897
4 | 0.7277 | 0.015 | -0.0606 | 48.5133
4.5 | 0.7779 | 0.01472 | -0.0565 | 52.8465
5 | 0.8216 | 0.01514 | -0.0517 | 54.2668
5.5 | 0.8605 | 0.01662 | -0.0477 | 51.775
6 | 0.8975 | 0.01855 | -0.0441 | 48.3827
6.5 | 0.9273 | 0.02144 | -0.0398 | 43.2509
7 | 0.9662 | 0.02487 | -0.0366 | 38.85
7.5 | 1.0138 | 0.02859 | -0.0344 | 35.46
8 | 1.0509 | 0.03266 | -0.0317 | 32.177
8.5 | 1.0792 | 0.03926 | -0.0277 | 27.4885
9 | 1.0959 | 0.046 | -0.0239 | 23.8239
9.5 | 1.0848 | 0.05314 | -0.0181 | 20.414
10 | 1.0562 | 0.06033 | -0.0128 | 17.507
10.5 | 1.0217 | 0.06866 | -0.0115 | 14.8806
11 | 0.9825 | 0.07942 | -0.0153 | 12.3709
11.5 | 0.947 | 0.09283 | -0.023 | 10.2014
12 | 0.887 | 0.12021 | -0.0427 | 7.3788
12.5 | 0.8785 | 0.13392 | -0.0488 | 6.5599
13.5 | 0.8716 | 0.1722 | -0.0664 | 5.0616
14 | 0.8589 | 0.18024 | -0.0756 | 4.7653

## 282. Re 101.50k Mach 0.50 (1)
BIGFOIL.COM POLAR EXPORT
hq209
HQ 2.0/9 |  |  |  | Cl Max: | 1.235 | at alpha= | 20 | deg
JavaFoil+Calcfoil stall+Eppler ext transition |  |  |  | L/D Max: | 57.253 | at alpha= | 2.5 | deg
Re: | 101503 |  |  | Cd Min: | 0.01163 | at alpha= | 2 | deg
Mach: | 0.5 |  |  | Cl=0 at alpha= | -2.5909 | deg
|  |  |  | @ Cl=0.1, Cd= | 0.012647
|  |  |  | @ Cl=0.4, Cd= | 0.01212
|  |  |  | @ Cl=0.6, Cd= | 0.011818
alpha (deg) | Cl | Cd | Cm | Cl/Cd
-20 | -0.902 | 0.33417 | -0.022 | -2.699
-19.5 | -0.878 | 0.32886 | -0.022 | -2.668
-19 | -0.853 | 0.33484 | -0.023 | -2.548
-18.5 | -0.826 | 0.31343 | -0.022 | -2.636
-18 | -0.801 | 0.29459 | -0.022 | -2.72
-17.5 | -0.777 | 0.29185 | -0.022 | -2.661
-17 | -0.752 | 0.28706 | -0.023 | -2.619
-16.5 | -0.727 | 0.28841 | -0.023 | -2.52
-16 | -0.702 | 0.28422 | -0.024 | -2.469
-15.5 | -0.675 | 0.25771 | -0.023 | -2.619
-15 | -0.65 | 0.24956 | -0.023 | -2.603
-14.5 | -0.624 | 0.24524 | -0.023 | -2.546
-14 | -0.599 | 0.24081 | -0.023 | -2.488
-13.5 | -0.574 | 0.22833 | -0.024 | -2.513
-13 | -0.548 | 0.2228 | -0.024 | -2.461
-12.5 | -0.522 | 0.20435 | -0.023 | -2.555
-12 | -0.496 | 0.19095 | -0.024 | -2.6
-11.5 | -0.471 | 0.18645 | -0.024 | -2.525
-11 | -0.445 | 0.18056 | -0.024 | -2.463
-10.5 | -0.418 | 0.17368 | -0.023 | -2.409
-10 | -0.393 | 0.16769 | -0.023 | -2.341
-9.5 | -0.366 | 0.16416 | -0.022 | -2.231
-9 | -0.34 | 0.15178 | -0.023 | -2.242
-8.5 | -0.314 | 0.15273 | -0.021 | -2.055
-8 | -0.288 | 0.15488 | -0.021 | -1.857
-7.5 | -0.261 | 0.15298 | -0.022 | -1.709
-7 | -0.235 | 0.07984 | -0.02 | -2.944
-6.5 | -0.209 | 0.06456 | -0.021 | -3.233
-6 | -0.182 | 0.05639 | -0.021 | -3.233
-5.5 | -0.244 | 0.06083 | -0.021 | -4.017
-5 | -0.229 | 0.05198 | -0.02 | -4.401
-4.5 | -0.192 | 0.04482 | -0.02 | -4.283
-4 | -0.147 | 0.03981 | -0.021 | -3.686
-3.5 | -0.097 | 0.03722 | -0.021 | -2.612
-3 | -0.045 | 0.03534 | -0.022 | -1.282
-2.5 | 0.01 | 0.01329 | -0.064 | 0.737
-2 | 0.077 | 0.0131 | -0.065 | 5.86
-1.5 | 0.144 | 0.01178 | -0.065 | 12.233
-1 | 0.212 | 0.01184 | -0.066 | 17.876
-0.5 | 0.279 | 0.01184 | -0.067 | 23.56
0 | 0.348 | 0.01198 | -0.068 | 29.04
0.5 | 0.415 | 0.01216 | -0.068 | 34.178
1 | 0.483 | 0.01205 | -0.069 | 40.089
1.5 | 0.551 | 0.01233 | -0.07 | 44.66
2 | 0.618 | 0.01163 | -0.07 | 53.15
2.5 | 0.685 | 0.01196 | -0.071 | 57.253
3 | 0.751 | 0.01432 | -0.071 | 52.458
3.5 | 0.816 | 0.01656 | -0.072 | 49.275
4 | 0.879 | 0.01601 | -0.073 | 54.917
4.5 | 0.941 | 0.01819 | -0.073 | 51.722
5 | 0.999 | 0.01931 | -0.074 | 51.734
5.5 | 0.845 | 0.04534 | -0.035 | 18.646
6 | 1.047 | 0.02473 | -0.073 | 42.331
6.5 | 0.822 | 0.05862 | -0.02 | 14.027
7 | 0.518 | 0.11417 | -0.021 | 4.534
7.5 | 0.545 | 0.11665 | -0.021 | 4.67
8 | 0.573 | 0.14397 | -0.029 | 3.978
8.5 | 0.6 | 0.15535 | -0.03 | 3.862
9 | 0.627 | 0.17454 | -0.031 | 3.595
9.5 | 0.655 | 0.18304 | -0.032 | 3.577
10 | 0.682 | 0.18837 | -0.034 | 3.623
10.5 | 0.71 | 0.19336 | -0.036 | 3.673
11 | 0.738 | 0.19628 | -0.037 | 3.759
11.5 | 0.765 | 0.20118 | -0.037 | 3.802
12 | 0.793 | 0.23437 | -0.039 | 3.385
12.5 | 0.82 | 0.2383 | -0.04 | 3.442
13 | 0.847 | 0.23517 | -0.04 | 3.603
13.5 | 0.874 | 0.2393 | -0.04 | 3.654
14 | 0.904 | 0.26889 | -0.043 | 3.361
14.5 | 0.931 | 0.27761 | -0.043 | 3.353
15 | 0.958 | 0.2878 | -0.044 | 3.328
15.5 | 0.985 | 0.27897 | -0.044 | 3.531
16 | 1.015 | 0.29946 | -0.047 | 3.39
16.5 | 1.042 | 0.31052 | -0.047 | 3.355
17 | 1.069 | 0.32566 | -0.047 | 3.282
17.5 | 1.095 | 0.32874 | -0.048 | 3.332
18 | 1.122 | 0.33256 | -0.048 | 3.375
18.5 | 1.149 | 0.33608 | -0.048 | 3.42
19 | 1.179 | 0.3473 | -0.051 | 3.396
19.5 | 1.209 | 0.37437 | -0.052 | 3.228
20 | 1.235 | 0.36504 | -0.052 | 3.383

## 283. Re 101.50k Mach 0.50 (2)
BIGFOIL.COM POLAR EXPORT
hq209
HQ 2.0/9 |  |  |  | Cl Max: | 1.1467 | at alpha= | 20 | deg
XFOIL ncrit=9 |  |  |  | L/D Max: | 50.7881 | at alpha= | 4.5 | deg
Re: | 101503 |  |  | Cd Min: | 0.31118 | at alpha= | 20 | deg
Mach: | 0.5 |  |  | Cl=0 at alpha= | -0.78772 | deg
|  |  |  | @ Cl=0.1, Cd= | 0.017492
|  |  |  | @ Cl=0.4, Cd= | 0.017786
|  |  |  | @ Cl=0.6, Cd= | 0.017031
alpha (deg) | Cl | Cd | Cm | Cl/Cd
-20 | -0.8013 | 0.27525 | 0.0601 | -2.9112
-19.5 | -0.779 | 0.26735 | 0.0553 | -2.9138
-19 | -0.7568 | 0.25957 | 0.0504 | -2.9156
-18.5 | -0.735 | 0.25231 | 0.0451 | -2.9131
-18 | -0.7169 | 0.24829 | 0.0387 | -2.8873
-17.5 | -0.7029 | 0.24599 | 0.0322 | -2.8574
-17 | -0.6737 | 0.23084 | 0.0296 | -2.9185
-16.5 | -0.6484 | 0.22038 | 0.0268 | -2.9422
-16 | -0.6264 | 0.21243 | 0.023 | -2.9487
-15.5 | -0.6056 | 0.20494 | 0.0187 | -2.955
-15 | -0.5893 | 0.19946 | 0.0131 | -2.9545
-14.5 | -0.5834 | 0.19743 | 0.0065 | -2.955
-14 | -0.5476 | 0.18199 | 0.0063 | -3.009
-13.5 | -0.5275 | 0.17434 | 0.0031 | -3.0257
-13 | -0.5209 | 0.17041 | -0.003 | -3.0567
-12.5 | -0.4989 | 0.16015 | -0.0053 | -3.1152
-12 | -0.4771 | 0.15169 | -0.0072 | -3.1452
-11.5 | -0.4715 | 0.14636 | -0.0122 | -3.2215
-11 | -0.4569 | 0.13779 | -0.015 | -3.3159
-10.5 | -0.4366 | 0.12962 | -0.0162 | -3.3683
-10 | -0.45 | 0.12626 | -0.0239 | -3.5641
-9.5 | -0.415 | 0.11513 | -0.0216 | -3.6046
-9 | -0.4324 | 0.11122 | -0.0294 | -3.8878
-8.5 | -0.3984 | 0.10108 | -0.0264 | -3.9414
-8 | -0.3945 | 0.09426 | -0.0287 | -4.1852
-7.5 | -0.3909 | 0.0878 | -0.03 | -4.4522
-7 | -0.3921 | 0.08166 | -0.0307 | -4.8016
-6.5 | -0.4024 | 0.07603 | -0.0298 | -5.2926
-6 | -0.428 | 0.0713 | -0.0276 | -6.0028
-5 | -0.4667 | 0.05344 | -0.0358 | -8.7332
-4 | -0.4311 | 0.03713 | -0.0375 | -11.6106
-3.5 | -0.3863 | 0.03048 | -0.0375 | -12.6739
-3 | -0.3296 | 0.02558 | -0.0367 | -12.8851
-2.5 | -0.2617 | 0.02181 | -0.0367 | -11.9991
-2 | -0.174 | 0.01903 | -0.0405 | -9.1435
-1.5 | -0.1138 | 0.01689 | -0.0375 | -6.7377
-1 | -0.0605 | 0.01709 | -0.0315 | -3.5401
-0.5 | 0.082 | 0.01742 | -0.0463 | 4.7072
0 | 0.1696 | 0.01777 | -0.0529 | 9.5442
0.5 | 0.2534 | 0.01819 | -0.058 | 13.9307
1 | 0.3659 | 0.0179 | -0.0657 | 20.4413
2 | 0.5362 | 0.01733 | -0.0697 | 30.9406
2.5 | 0.6045 | 0.01701 | -0.0678 | 35.5379
3 | 0.6767 | 0.01633 | -0.0653 | 41.4391
3.5 | 0.7407 | 0.01584 | -0.0613 | 46.7614
4 | 0.8005 | 0.01578 | -0.0565 | 50.7288
4.5 | 0.8507 | 0.01675 | -0.0511 | 50.7881
5 | 0.8935 | 0.01849 | -0.0457 | 48.3234
5.5 | 0.9287 | 0.02095 | -0.0399 | 44.3294
6 | 0.9649 | 0.02423 | -0.0344 | 39.8225
6.5 | 1.0108 | 0.02827 | -0.03 | 35.7552
7 | 1.0484 | 0.0335 | -0.0253 | 31.2955
7.5 | 1.0633 | 0.04045 | -0.0198 | 26.2868
8 | 1.0514 | 0.04688 | -0.0137 | 22.4275
8.5 | 1.0137 | 0.05489 | -0.0107 | 18.4678
9 | 0.9747 | 0.06517 | -0.0135 | 14.9563
9.5 | 0.9362 | 0.07823 | -0.0213 | 11.9673
10 | 0.9063 | 0.09309 | -0.0312 | 9.7357
10.5 | 0.8859 | 0.10878 | -0.0411 | 8.144
11 | 0.871 | 0.12401 | -0.0504 | 7.0236
11.5 | 0.8603 | 0.13864 | -0.0597 | 6.2053
12 | 0.8638 | 0.14981 | -0.0653 | 5.766
12.5 | 0.8688 | 0.16159 | -0.0718 | 5.3766
13 | 0.8929 | 0.17922 | -0.077 | 4.9821
13.5 | 0.8891 | 0.1876 | -0.0858 | 4.7393
14 | 0.9043 | 0.19673 | -0.0908 | 4.5967
14.5 | 0.925 | 0.20738 | -0.0947 | 4.4604
15 | 0.959 | 0.22044 | -0.0957 | 4.3504
15.5 | 0.9554 | 0.2245 | -0.1063 | 4.2557
16 | 0.9778 | 0.23382 | -0.1104 | 4.1818
16.5 | 1.0058 | 0.24686 | -0.113 | 4.0744
17 | 1.0147 | 0.25201 | -0.1221 | 4.0264
17.5 | 1.0376 | 0.26132 | -0.1264 | 3.9706
18 | 1.069 | 0.27711 | -0.1282 | 3.8577
18.5 | 1.0781 | 0.2798 | -0.138 | 3.8531
19 | 1.0988 | 0.28841 | -0.1438 | 3.8099
19.5 | 1.1242 | 0.29936 | -0.1472 | 3.7553
20 | 1.1467 | 0.31118 | -0.1521 | 3.685

## 284. Re 200.60k Mach 0.00 (1)
BIGFOIL.COM POLAR EXPORT
hq209
HQ 2.0/9 |  |  |  | Cl Max: | 1.13 | at alpha= | 12.24 | deg
Wind Tunnel (SoarTech 8) |  |  |  | L/D Max: |  | at alpha= |  | deg
Re: | 200603 |  |  | Cd Min: |  | at alpha= |  | deg
Mach: | 0 |  |  | Cl=0 at alpha= | -2.215 | deg
@ Cl=0.1, Cd=
@ Cl=0.4, Cd=
@ Cl=0.6, Cd=
alpha (deg) | Cl | Cd | Cm | Cl/Cd
-7.11 | -0.48
-7.02 | -0.47
-6.1 | -0.4
-6.01 | -0.4
-5.09 | -0.32
-4.99 | -0.31
-4.06 | -0.23
-3.96 | -0.22
-3.01 | -0.11
-2.93 | -0.11
-2.02 | 0.03
-1.91 | 0.04
-0.97 | 0.16
-0.89 | 0.17
0.04 | 0.27
0.13 | 0.26
1.06 | 0.37
1.15 | 0.37
2.08 | 0.47
2.18 | 0.48
3.11 | 0.58
3.21 | 0.58
4.12 | 0.68
4.23 | 0.69
5.15 | 0.77
5.26 | 0.78
6.17 | 0.86
6.27 | 0.87
7.18 | 0.95
7.29 | 0.95
8.21 | 1.02
8.31 | 1.02
9.2 | 1.08
9.32 | 1.08
10.23 | 1.12
10.31 | 1.12
11.19 | 1.06
11.3 | 1.05
12.24 | 1.13
12.27 | 1.01
13.17 | 1.03
13.29 | 1.03
14.17 | 0.99
14.33 | 0.96
15.2 | 0.95
15.3 | 0.95
16.16 | 0.9
16.28 | 0.92
17.19 | 0.9
17.26 | 0.94
18.14 | 0.92
18.34 | 0.94
19.2 | 0.94
19.27 | 0.95
20.24 | 0.96
20.3 | 0.95
21.18 | 1.02
21.23 | 1.06
22.2 | 1.08
22.25 | 1.06
23.23 | 1.12

## 285. Re 200.60k Mach 0.00 (2)
BIGFOIL.COM POLAR EXPORT
hq209
HQ 2.0/9 |  |  |  | Cl Max: | 1.046 | at alpha= | 10.32 | deg
Wind Tunnel (SoarTech 8) |  |  |  | L/D Max: | 62.1154 | at alpha= | 4.23 | deg
Re: | 200603 |  |  | Cd Min: | 0.0083 | at alpha= | 1.17 | deg
Mach: | 0 |  |  | Cl=0 at alpha= | -2.1331 | deg
|  |  |  | @ Cl=0.1, Cd= | 0.0098764
|  |  |  | @ Cl=0.4, Cd= | 0.0084514
|  |  |  | @ Cl=0.6, Cd= | 0.0098064
alpha (deg) | Cl | Cd | Cm | Cl/Cd
-3.96 | -0.222 | 0.0155 |  | -14.3226
-2.93 | -0.106 | 0.0134 |  | -7.9104
-1.9 | 0.031 | 0.0108 |  | 2.8704
-0.88 | 0.158 | 0.0091 |  | 17.3626
0.15 | 0.25 | 0.0088 |  | 28.4091
1.17 | 0.347 | 0.0083 |  | 41.8072
2.19 | 0.452 | 0.0086 |  | 52.5581
3.21 | 0.553 | 0.0092 |  | 60.1087
4.23 | 0.646 | 0.0104 |  | 62.1154
5.25 | 0.737 | 0.0124 |  | 59.4355
6.27 | 0.819 | 0.015 |  | 54.6
7.3 | 0.898 | 0.0184 |  | 48.8043
8.3 | 0.965 | 0.0221 |  | 43.6652
9.32 | 1.015 | 0.0281 |  | 36.121
10.32 | 1.046 | 0.0371 |  | 28.1941
11.31 | 1.029 | 0.0967 |  | 10.6412

## 286. Re 200.60k Mach 0.00 (3)
BIGFOIL.COM POLAR EXPORT
hq209
HQ 2.0/9 |  |  |  | Cl Max: | 1.08 | at alpha= | 12.2 | deg
Wind Tunnel (SoarTech 8) |  |  |  | L/D Max: |  | at alpha= |  | deg
Re: | 200603 |  |  | Cd Min: |  | at alpha= |  | deg
Mach: | 0 |  |  | Cl=0 at alpha= | -2.2233 | deg
@ Cl=0.1, Cd=
@ Cl=0.4, Cd=
@ Cl=0.6, Cd=
alpha (deg) | Cl | Cd | Cm | Cl/Cd
-6.09 | -0.39
-5.99 | -0.38
-5.71 | -0.36
-5.61 | -0.35
-5.27 | -0.31
-5.18 | -0.31
-4.86 | -0.27
-4.77 | -0.26
-4.47 | -0.23
-4.37 | -0.22
-4.06 | -0.19
-3.94 | -0.18
-3.64 | -0.14
-3.54 | -0.14
-3.23 | -0.09
-3.11 | -0.09
-2.83 | -0.06
-2.73 | -0.06
-2.43 | -0.01
-2.32 | -0.01
-2.03 | 0.02
-1.91 | 0.02
-1.61 | 0.06
-1.51 | 0.06
-1.2 | 0.1
-1.08 | 0.1
-0.78 | 0.13
-0.68 | 0.14
-0.38 | 0.17
-0.28 | 0.17
0.01 | 0.21
0.13 | 0.21
0.43 | 0.25
0.54 | 0.26
0.84 | 0.3
0.96 | 0.3
1.26 | 0.34
1.36 | 0.34
1.67 | 0.38
1.76 | 0.39
2.08 | 0.43
2.18 | 0.43
2.47 | 0.47
2.59 | 0.48
2.89 | 0.51
3 | 0.51
3.3 | 0.55
3.4 | 0.56
3.71 | 0.59
3.81 | 0.6
4.11 | 0.63
4.22 | 0.63
4.51 | 0.67
4.63 | 0.67
4.92 | 0.71
5.03 | 0.71
5.33 | 0.74
5.44 | 0.74
5.74 | 0.77
5.84 | 0.77
6.14 | 0.8
6.25 | 0.8
6.55 | 0.83
6.67 | 0.84
6.97 | 0.87
7.06 | 0.86
7.36 | 0.89
7.46 | 0.89
7.78 | 0.92
7.88 | 0.92
8.18 | 0.94
8.28 | 0.94
8.58 | 0.97
8.68 | 0.96
8.98 | 0.98
9.1 | 0.98
9.4 | 1
9.5 | 1
9.8 | 1.02
9.91 | 1.02
10.2 | 1.03
10.29 | 1.03
10.6 | 1.04
10.71 | 1.05
11.01 | 1.07
11.11 | 1.07
11.43 | 1.04
11.49 | 1.06
11.81 | 1.06
11.89 | 1.03
12.2 | 1.08
12.33 | 1.05
12.57 | 0.97
12.67 | 1.06
13.01 | 1.04
13.08 | 0.99
13.36 | 0.95
13.51 | 1
13.78 | 0.97
13.88 | 0.96
14.22 | 0.98
14.29 | 0.96
14.58 | 0.91
14.68 | 0.92
14.97 | 0.89
15.07 | 0.87
15.34 | 0.89
15.45 | 0.94
15.76 | 0.86
15.86 | 0.87
16.19 | 0.88
16.27 | 0.84
16.59 | 0.87
16.64 | 0.83
16.98 | 0.89
17.08 | 0.88
17.37 | 0.83

## 287. Re 200.60k Mach 0.00 (4)
BIGFOIL.COM POLAR EXPORT
hq209
HQ 2.0/9 |  |  |  | Cl Max: | 1.014 | at alpha= | 9.79 | deg
Wind Tunnel (SoarTech 8) |  |  |  | L/D Max: | 62.1649 | at alpha= | 3.71 | deg
Re: | 200603 |  |  | Cd Min: | 0.0086 | at alpha= | 0.63 | deg
Mach: | 0 |  |  | Cl=0 at alpha= | -2.0661 | deg
|  |  |  | @ Cl=0.1, Cd= | 0.010856
|  |  |  | @ Cl=0.4, Cd= | 0.0090013
|  |  |  | @ Cl=0.6, Cd= | 0.0096901
alpha (deg) | Cl | Cd | Cm | Cl/Cd
-3.97 | -0.218 | 0.0158 |  | -13.7975
-2.46 | -0.051 | 0.0128 |  | -3.9844
-0.9 | 0.151 | 0.0102 |  | 14.8039
0.63 | 0.295 | 0.0086 |  | 34.3023
2.18 | 0.452 | 0.0092 |  | 49.1304
3.71 | 0.603 | 0.0097 |  | 62.1649
5.25 | 0.739 | 0.0119 |  | 62.1008
6.75 | 0.855 | 0.0166 |  | 51.506
8.29 | 0.95 | 0.0242 |  | 39.2562
9.79 | 1.014 | 0.035 |  | 28.9714

## 288. Re 100.10k Mach 0.00 (1)
BIGFOIL.COM POLAR EXPORT
hq209
HQ 2.0/9 |  |  |  | Cl Max: | 1.052 | at alpha= | 7 | deg
JavaFoil+Calcfoil stall+Eppler ext transition |  |  |  | L/D Max: | 57.459 | at alpha= | 3 | deg
Re: | 100100 |  |  | Cd Min: | 0.01085 | at alpha= | 2 | deg
Mach: | 0 |  |  | Cl=0 at alpha= | -2.5776 | deg
|  |  |  | @ Cl=0.1, Cd= | 0.011221
|  |  |  | @ Cl=0.4, Cd= | 0.011615
|  |  |  | @ Cl=0.6, Cd= | 0.011108
alpha (deg) | Cl | Cd | Cm | Cl/Cd
-14.5 | -0.302 | 0.22068 | -0.013 | -1.366
-14 | -0.318 | 0.20648 | -0.013 | -1.542
-13.5 | -0.336 | 0.19347 | -0.013 | -1.734
-13 | -0.353 | 0.17483 | -0.014 | -2.016
-12.5 | -0.369 | 0.18751 | -0.013 | -1.967
-12 | -0.384 | 0.17066 | -0.013 | -2.252
-11.5 | -0.398 | 0.15086 | -0.013 | -2.641
-11 | -0.41 | 0.12656 | -0.014 | -3.242
-10.5 | -0.419 | 0.11828 | -0.014 | -3.546
-10 | -0.425 | 0.10933 | -0.014 | -3.889
-9.5 | -0.427 | 0.09449 | -0.014 | -4.517
-9 | -0.424 | 0.08606 | -0.015 | -4.925
-8.5 | -0.416 | 0.07791 | -0.015 | -5.336
-8 | -0.402 | 0.0698 | -0.016 | -5.761
-7.5 | -0.383 | 0.06348 | -0.016 | -6.037
-7 | -0.359 | 0.05868 | -0.016 | -6.117
-6.5 | -0.33 | 0.0543 | -0.017 | -6.074
-6 | -0.296 | 0.0493 | -0.017 | -6.01
-5.5 | -0.258 | 0.04624 | -0.017 | -5.582
-5 | -0.217 | 0.04312 | -0.017 | -5.036
-4.5 | -0.174 | 0.0399 | -0.018 | -4.373
-4 | -0.13 | 0.03776 | -0.018 | -3.455
-3.5 | -0.085 | 0.03599 | -0.019 | -2.372
-3 | -0.049 | 0.01227 | -0.055 | -4.004
-2.5 | 0.009 | 0.01263 | -0.056 | 0.674
-2 | 0.067 | 0.01121 | -0.056 | 5.939
-1.5 | 0.125 | 0.01123 | -0.057 | 11.123
-1 | 0.183 | 0.01129 | -0.057 | 16.23
-0.5 | 0.242 | 0.01132 | -0.058 | 21.352
0 | 0.301 | 0.01137 | -0.059 | 26.512
0.5 | 0.36 | 0.01154 | -0.059 | 31.201
1 | 0.419 | 0.01165 | -0.06 | 35.928
1.5 | 0.477 | 0.01188 | -0.06 | 40.173
2 | 0.536 | 0.01085 | -0.061 | 49.393
2.5 | 0.594 | 0.01108 | -0.061 | 53.632
3 | 0.652 | 0.01135 | -0.062 | 57.459
3.5 | 0.709 | 0.01367 | -0.062 | 51.916
4 | 0.766 | 0.0142 | -0.063 | 53.97
4.5 | 0.822 | 0.0147 | -0.063 | 55.958
5 | 0.878 | 0.01636 | -0.064 | 53.637
5.5 | 0.931 | 0.01711 | -0.064 | 54.435
6 | 0.978 | 0.01822 | -0.065 | 53.661
6.5 | 0.819 | 0.04768 | -0.031 | 17.184
7 | 1.052 | 0.02014 | -0.066 | 52.213
7.5 | 0.863 | 0.05425 | -0.02 | 15.902
8 | 0.876 | 0.05897 | -0.019 | 14.861
8.5 | 0.883 | 0.06512 | -0.019 | 13.551
9 | 0.881 | 0.07218 | -0.018 | 12.208
9.5 | 0.872 | 0.07928 | -0.018 | 11.001
10 | 0.856 | 0.08855 | -0.018 | 9.669
10.5 | 0.834 | 0.09653 | -0.019 | 8.639
11 | 0.806 | 0.10697 | -0.019 | 7.537
11.5 | 0.774 | 0.11871 | -0.019 | 6.523
12 | 0.739 | 0.13391 | -0.02 | 5.52

## 289. Re 100.10k Mach 0.00 (2)
BIGFOIL.COM POLAR EXPORT
hq209
HQ 2.0/9 |  |  |  | Cl Max: | 1.11 | at alpha= | 22.33 | deg
Wind Tunnel (SoarTech 8) |  |  |  | L/D Max: |  | at alpha= |  | deg
Re: | 100100 |  |  | Cd Min: |  | at alpha= |  | deg
Mach: | 0 |  |  | Cl=0 at alpha= | -1.345 | deg
@ Cl=0.1, Cd=
@ Cl=0.4, Cd=
@ Cl=0.6, Cd=
alpha (deg) | Cl | Cd | Cm | Cl/Cd
-7.12 | -0.49
-7 | -0.47
-6.12 | -0.41
-5.98 | -0.39
-5.08 | -0.32
-4.99 | -0.31
-4.06 | -0.23
-3.97 | -0.23
-3.04 | -0.15
-2.95 | -0.15
-2.03 | -0.06
-1.92 | -0.05
-1 | 0.03
-0.91 | 0.04
0.02 | 0.18
0.12 | 0.18
1.06 | 0.35
1.16 | 0.35
2.09 | 0.49
2.19 | 0.5
3.11 | 0.59
3.21 | 0.59
4.12 | 0.68
4.22 | 0.69
5.14 | 0.78
5.25 | 0.78
6.17 | 0.87
6.25 | 0.86
7.2 | 0.93
7.28 | 0.94
8.18 | 1
8.3 | 1
9.2 | 1.06
9.31 | 1.05
10.21 | 1.09
10.31 | 1.09
11.2 | 1.03
11.31 | 1.05
12.2 | 1.04
12.32 | 1.1
13.2 | 1.08
13.29 | 0.97
14.19 | 0.99
14.29 | 0.94
15.19 | 0.97
15.28 | 0.92
16.16 | 0.9
16.26 | 0.92
17.17 | 0.89
17.27 | 0.91
18.19 | 0.99
18.27 | 0.89
19.18 | 0.94
19.28 | 0.92
20.17 | 0.93
20.29 | 0.97
21.21 | 0.98
21.31 | 0.98
22.21 | 1.03
22.33 | 1.11
23.21 | 1.05

## 290. Re 100.10k Mach 0.00 (3)
BIGFOIL.COM POLAR EXPORT
hq209
HQ 2.0/9 |  |  |  | Cl Max: | 1.008 | at alpha= | 10.31 | deg
Wind Tunnel (SoarTech 8) |  |  |  | L/D Max: | 48.0392 | at alpha= | 5.25 | deg
Re: | 100100 |  |  | Cd Min: | 0.0116 | at alpha= | -0.91 | deg
Mach: | 0 |  |  | Cl=0 at alpha= | -1.3347 | deg
|  |  |  | @ Cl=0.1, Cd= | 0.012781
|  |  |  | @ Cl=0.4, Cd= | 0.014758
|  |  |  | @ Cl=0.6, Cd= | 0.014637
alpha (deg) | Cl | Cd | Cm | Cl/Cd
-3.96 | -0.219 | 0.0204 |  | -10.7353
-2.94 | -0.139 | 0.0172 |  | -8.0814
-1.92 | -0.051 | 0.0122 |  | -4.1803
-0.91 | 0.037 | 0.0116 |  | 3.1897
0.14 | 0.165 | 0.014 |  | 11.7857
1.16 | 0.321 | 0.0152 |  | 21.1184
2.19 | 0.464 | 0.0144 |  | 32.2222
3.2 | 0.556 | 0.0144 |  | 38.6111
4.23 | 0.649 | 0.0149 |  | 43.557
5.25 | 0.735 | 0.0153 |  | 48.0392
6.26 | 0.815 | 0.0183 |  | 44.5355
7.28 | 0.878 | 0.0225 |  | 39.0222
8.29 | 0.934 | 0.0282 |  | 33.1206
9.3 | 0.982 | 0.0359 |  | 27.3538
10.31 | 1.008 | 0.05 |  | 20.16
11.31 | 0.979 | 0.1163 |  | 8.4179

## 291. Re 100.10k Mach 0.00 (4)
BIGFOIL.COM POLAR EXPORT
hq209
HQ 2.0/9 |  |  |  | Cl Max: | 1.08 | at alpha= | 12.73 | deg
Wind Tunnel (SoarTech 8) |  |  |  | L/D Max: |  | at alpha= |  | deg
Re: | 100100 |  |  | Cd Min: |  | at alpha= |  | deg
Mach: | 0 |  |  | Cl=0 at alpha= | -1.2 | deg
@ Cl=0.1, Cd=
@ Cl=0.4, Cd=
@ Cl=0.6, Cd=
alpha (deg) | Cl | Cd | Cm | Cl/Cd
-6.11 | -0.4
-6.01 | -0.38
-5.68 | -0.36
-5.59 | -0.35
-5.28 | -0.33
-5.18 | -0.32
-4.89 | -0.3
-4.78 | -0.29
-4.48 | -0.27
-4.36 | -0.25
-4.06 | -0.23
-3.98 | -0.23
-3.66 | -0.2
-3.57 | -0.19
-3.26 | -0.17
-3.15 | -0.16
-2.86 | -0.13
-2.74 | -0.12
-2.43 | -0.1
-2.33 | -0.09
-2.04 | -0.06
-1.94 | -0.06
-1.63 | -0.03
-1.52 | -0.02
-1.2 | 0
-1.12 | 0.01
-0.81 | 0.04
-0.7 | 0.05
-0.4 | 0.09
-0.28 | 0.1
0.01 | 0.14
0.12 | 0.16
0.43 | 0.21
0.54 | 0.24
0.84 | 0.28
0.95 | 0.3
1.25 | 0.34
1.36 | 0.36
1.66 | 0.4
1.78 | 0.41
2.07 | 0.45
2.17 | 0.46
2.49 | 0.49
2.59 | 0.51
2.89 | 0.53
3 | 0.54
3.31 | 0.57
3.41 | 0.58
3.71 | 0.6
3.82 | 0.61
4.12 | 0.64
4.23 | 0.65
4.53 | 0.67
4.63 | 0.68
4.92 | 0.71
5.04 | 0.72
5.33 | 0.74
5.44 | 0.75
5.74 | 0.77
5.85 | 0.79
6.15 | 0.8
6.26 | 0.82
6.56 | 0.83
6.67 | 0.85
6.95 | 0.86
7.06 | 0.87
7.37 | 0.88
7.47 | 0.88
7.78 | 0.9
7.88 | 0.91
8.17 | 0.92
8.28 | 0.93
8.59 | 0.93
8.69 | 0.94
8.99 | 0.96
9.08 | 0.96
9.39 | 0.98
9.5 | 0.98
9.78 | 0.98
9.9 | 1
10.2 | 1
10.3 | 1.01
10.6 | 1.01
10.7 | 1.02
11 | 0.99
11.1 | 1.02
11.4 | 1.02
11.5 | 1.07
11.8 | 1
11.88 | 0.94
12.18 | 0.94
12.31 | 1.01
12.61 | 1.06
12.73 | 1.08
12.96 | 0.88
13.05 | 0.86
13.37 | 0.9
13.47 | 0.9
13.77 | 0.88
13.88 | 0.88
14.19 | 0.96
14.27 | 0.9
14.56 | 0.86
14.68 | 0.9
14.97 | 0.84
15.06 | 0.85
15.36 | 0.86
15.46 | 0.8
15.76 | 0.85
15.87 | 0.83
16.15 | 0.84
16.26 | 0.85
16.56 | 0.84
16.64 | 0.81
16.96 | 0.85
17.05 | 0.84
17.34 | 0.83

## 292. Re 100.10k Mach 0.00 (5)
BIGFOIL.COM POLAR EXPORT
hq209
HQ 2.0/9 |  |  |  | Cl Max: | 0.999 | at alpha= | 10.79 | deg
Wind Tunnel (SoarTech 8) |  |  |  | L/D Max: | 51.5625 | at alpha= | 6.26 | deg
Re: | 100100 |  |  | Cd Min: | 0.0134 | at alpha= | -1.42 | deg
Mach: | 0 |  |  | Cl=0 at alpha= | -1.2869 | deg
|  |  |  | @ Cl=0.1, Cd= | 0.014519
|  |  |  | @ Cl=0.4, Cd= | 0.015978
|  |  |  | @ Cl=0.6, Cd= | 0.014869
alpha (deg) | Cl | Cd | Cm | Cl/Cd
-2.94 | -0.143 | 0.0189 |  | -7.5661
-1.42 | -0.014 | 0.0134 |  | -1.0448
0.13 | 0.149 | 0.015 |  | 9.9333
1.66 | 0.382 | 0.0161 |  | 23.7267
3.2 | 0.559 | 0.0149 |  | 37.5168
4.75 | 0.69 | 0.0148 |  | 46.6216
6.26 | 0.825 | 0.016 |  | 51.5625
7.77 | 0.904 | 0.0249 |  | 36.3052
9.31 | 0.98 | 0.0386 |  | 25.3886
10.79 | 0.999 | 0.0707 |  | 14.1301
12.3 | 0.935 | 0.1433 |  | 6.5248
13.77 | 0.849 | 0.1783 |  | 4.7616

## 293. Re 100.10k Mach 0.00 (6)
BIGFOIL.COM POLAR EXPORT
hq209
HQ 2.0/9 |  |  |  | Cl Max: | 1.1103 | at alpha= | 9.5 | deg
XFOIL ncrit=9 |  |  |  | L/D Max: | 55.1032 | at alpha= | 5 | deg
Re: | 100100 |  |  | Cd Min: | 0.23708 | at alpha= | -19 | deg
Mach: | 0 |  |  | Cl=0 at alpha= | -0.71227 | deg
|  |  |  | @ Cl=0.1, Cd= | 0.015957
|  |  |  | @ Cl=0.4, Cd= | 0.016701
|  |  |  | @ Cl=0.6, Cd= | 0.015834
alpha (deg) | Cl | Cd | Cm | Cl/Cd
-20 | -0.5251 | 0.21996 | 0.0311 | -2.3873
-19.5 | -0.512 | 0.21346 | 0.0284 | -2.3986
-19 | -0.6885 | 0.23708 | 0.0373 | -2.9041
-18.5 | -0.6688 | 0.22879 | 0.035 | -2.9232
-18 | -0.6517 | 0.22227 | 0.0317 | -2.932
-17.5 | -0.635 | 0.21595 | 0.0282 | -2.9405
-17 | -0.6189 | 0.20968 | 0.0244 | -2.9516
-16.5 | -0.6052 | 0.20461 | 0.0197 | -2.9578
-16 | -0.5998 | 0.20233 | 0.014 | -2.9645
-15.5 | -0.5958 | 0.19914 | 0.0088 | -2.9919
-15 | -0.5613 | 0.18319 | 0.0097 | -3.064
-14.5 | -0.5442 | 0.17603 | 0.0075 | -3.0915
-14 | -0.5304 | 0.16933 | 0.0045 | -3.1323
-13.5 | -0.5221 | 0.16359 | 0.0002 | -3.1915
-13 | -0.525 | 0.15982 | -0.0059 | -3.2849
-12.5 | -0.4995 | 0.14851 | -0.0053 | -3.3634
-12 | -0.4857 | 0.14158 | -0.0072 | -3.4306
-11.5 | -0.4891 | 0.1364 | -0.0132 | -3.5858
-11 | -0.4848 | 0.12808 | -0.0167 | -3.7851
-10.5 | -0.4617 | 0.12017 | -0.0156 | -3.8421
-10 | -0.4642 | 0.11396 | -0.0208 | -4.0734
-9.5 | -0.4676 | 0.10603 | -0.0255 | -4.4101
-9 | -0.4475 | 0.09896 | -0.0241 | -4.522
-8.5 | -0.478 | 0.09261 | -0.0346 | -5.1614
-8 | -0.45 | 0.08485 | -0.0296 | -5.3035
-7.5 | -0.487 | 0.07706 | -0.0423 | -6.3198
-7 | -0.4691 | 0.07005 | -0.0375 | -6.6966
-6.5 | -0.4763 | 0.06267 | -0.0398 | -7.6001
-6 | -0.475 | 0.05665 | -0.0385 | -8.3848
-5.5 | -0.4699 | 0.05103 | -0.0374 | -9.2083
-5 | -0.4232 | 0.03555 | -0.0395 | -11.9044
-4.5 | -0.3843 | 0.02926 | -0.0376 | -13.134
-4 | -0.3372 | 0.0242 | -0.0355 | -13.9339
-3.5 | -0.2898 | 0.02107 | -0.0337 | -13.7542
-3 | -0.2443 | 0.01851 | -0.0319 | -13.1983
-2.5 | -0.2004 | 0.01613 | -0.0306 | -12.4241
-2 | -0.1809 | 0.01435 | -0.0222 | -12.6063
-1.5 | -0.1569 | 0.01425 | -0.0147 | -11.0105
-1 | -0.0511 | 0.01468 | -0.0264 | -3.4809
-0.5 | 0.0377 | 0.01545 | -0.0351 | 2.4401
0 | 0.125 | 0.01616 | -0.0428 | 7.7351
0.5 | 0.2003 | 0.01668 | -0.0479 | 12.0084
1 | 0.2864 | 0.01707 | -0.0544 | 16.778
1.5 | 0.3852 | 0.01675 | -0.0618 | 22.997
2 | 0.4662 | 0.01648 | -0.0655 | 28.2888
2.5 | 0.5399 | 0.01611 | -0.0674 | 33.5133
3 | 0.599 | 0.01584 | -0.0664 | 37.8157
3.5 | 0.6525 | 0.01552 | -0.0641 | 42.0425
4 | 0.7059 | 0.01503 | -0.0614 | 46.9661
4.5 | 0.7567 | 0.01457 | -0.0579 | 51.9355
5 | 0.8012 | 0.01454 | -0.0537 | 55.1032
5.5 | 0.8398 | 0.01552 | -0.0495 | 54.1108
6 | 0.8777 | 0.01714 | -0.0464 | 51.2077
6.5 | 0.91 | 0.01942 | -0.0429 | 46.8589
7 | 0.9413 | 0.0226 | -0.0393 | 41.6504
7.5 | 0.9825 | 0.02581 | -0.0371 | 38.0666
8 | 1.03 | 0.02968 | -0.0355 | 34.7035
8.5 | 1.062 | 0.03327 | -0.033 | 31.9206
9 | 1.0938 | 0.04027 | -0.0304 | 27.1617
9.5 | 1.1103 | 0.04692 | -0.0256 | 23.6637
10 | 1.1064 | 0.05508 | -0.0204 | 20.0871
10.5 | 1.0816 | 0.06283 | -0.0151 | 17.2147
11 | 1.0424 | 0.07096 | -0.0122 | 14.69
11.5 | 0.9999 | 0.08137 | -0.0148 | 12.2883
12 | 0.9591 | 0.09478 | -0.0225 | 10.1192
12.5 | 0.8671 | 0.14647 | -0.0527 | 5.92
13 | 0.8427 | 0.15737 | -0.063 | 5.3549
13.5 | 0.8507 | 0.16675 | -0.066 | 5.1016
14 | 0.8832 | 0.17581 | -0.0633 | 5.0236
14.5 | 0.8604 | 0.18417 | -0.0753 | 4.6718

## 294. Re 100.10k Mach 0.10 (1)
BIGFOIL.COM POLAR EXPORT
hq209
HQ 2.0/9 |  |  |  | Cl Max: | 1.055 | at alpha= | 7 | deg
JavaFoil+Calcfoil stall+Eppler ext transition |  |  |  | L/D Max: | 57.683 | at alpha= | 3 | deg
Re: | 100100 |  |  | Cd Min: | 0.01087 | at alpha= | 2 | deg
Mach: | 0.1 |  |  | Cl=0 at alpha= | -2.5776 | deg
|  |  |  | @ Cl=0.1, Cd= | 0.011259
|  |  |  | @ Cl=0.4, Cd= | 0.011639
|  |  |  | @ Cl=0.6, Cd= | 0.011104
alpha (deg) | Cl | Cd | Cm | Cl/Cd
-14.5 | -0.264 | 0.23871 | -0.013 | -1.106
-14 | -0.283 | 0.21253 | -0.014 | -1.33
-13.5 | -0.302 | 0.19891 | -0.014 | -1.518
-13 | -0.321 | 0.18229 | -0.014 | -1.764
-12.5 | -0.341 | 0.16456 | -0.014 | -2.07
-12 | -0.359 | 0.18304 | -0.013 | -1.962
-11.5 | -0.376 | 0.16147 | -0.014 | -2.33
-11 | -0.391 | 0.13205 | -0.014 | -2.964
-10.5 | -0.404 | 0.12318 | -0.014 | -3.277
-10 | -0.412 | 0.11248 | -0.013 | -3.667
-9.5 | -0.417 | 0.09803 | -0.014 | -4.254
-9 | -0.417 | 0.08873 | -0.015 | -4.696
-8.5 | -0.411 | 0.07913 | -0.015 | -5.192
-8 | -0.399 | 0.07188 | -0.016 | -5.554
-7.5 | -0.382 | 0.06455 | -0.016 | -5.914
-7 | -0.359 | 0.05934 | -0.017 | -6.042
-6.5 | -0.33 | 0.0547 | -0.017 | -6.034
-6 | -0.297 | 0.05074 | -0.017 | -5.852
-5.5 | -0.259 | 0.04636 | -0.017 | -5.586
-5 | -0.218 | 0.04308 | -0.017 | -5.06
-4.5 | -0.175 | 0.04001 | -0.018 | -4.379
-4 | -0.131 | 0.03783 | -0.018 | -3.464
-3.5 | -0.086 | 0.03603 | -0.019 | -2.381
-3 | -0.049 | 0.01233 | -0.055 | -4.005
-2.5 | 0.009 | 0.0127 | -0.056 | 0.674
-2 | 0.067 | 0.01127 | -0.057 | 5.936
-1.5 | 0.126 | 0.01125 | -0.057 | 11.163
-1 | 0.184 | 0.01125 | -0.058 | 16.375
-0.5 | 0.243 | 0.0113 | -0.058 | 21.492
0 | 0.303 | 0.01142 | -0.059 | 26.512
0.5 | 0.362 | 0.01151 | -0.059 | 31.441
1 | 0.421 | 0.01171 | -0.06 | 35.942
1.5 | 0.48 | 0.01186 | -0.061 | 40.427
2 | 0.539 | 0.01087 | -0.061 | 49.531
2.5 | 0.597 | 0.01109 | -0.062 | 53.845
3 | 0.655 | 0.01136 | -0.062 | 57.683
3.5 | 0.713 | 0.0137 | -0.063 | 52.032
4 | 0.77 | 0.0142 | -0.063 | 54.244
4.5 | 0.826 | 0.01473 | -0.064 | 56.083
5 | 0.882 | 0.0164 | -0.064 | 53.765
5.5 | 0.935 | 0.01716 | -0.065 | 54.504
6 | 0.982 | 0.01827 | -0.065 | 53.736
6.5 | 0.822 | 0.04786 | -0.031 | 17.176
7 | 1.055 | 0.02023 | -0.066 | 52.121
7.5 | 0.864 | 0.05477 | -0.019 | 15.767
8 | 0.876 | 0.05947 | -0.019 | 14.723
8.5 | 0.88 | 0.06615 | -0.019 | 13.296
9 | 0.875 | 0.07313 | -0.018 | 11.968
9.5 | 0.863 | 0.08122 | -0.018 | 10.623
10 | 0.843 | 0.08959 | -0.018 | 9.406
10.5 | 0.816 | 0.09991 | -0.019 | 8.165
11 | 0.783 | 0.11086 | -0.019 | 7.066
11.5 | 0.746 | 0.12516 | -0.019 | 5.962
12 | 0.706 | 0.13938 | -0.02 | 5.066

## 295. Re 100.10k Mach 0.10 (2)
BIGFOIL.COM POLAR EXPORT
hq209
HQ 2.0/9 |  |  |  | Cl Max: | 1.1076 | at alpha= | 9.5 | deg
XFOIL ncrit=9 |  |  |  | L/D Max: | 55.1027 | at alpha= | 5 | deg
Re: | 100100 |  |  | Cd Min: | 0.2573 | at alpha= | -20 | deg
Mach: | 0.1 |  |  | Cl=0 at alpha= | -0.72414 | deg
|  |  |  | @ Cl=0.1, Cd= | 0.015999
|  |  |  | @ Cl=0.4, Cd= | 0.016703
|  |  |  | @ Cl=0.6, Cd= | 0.01594
alpha (deg) | Cl | Cd | Cm | Cl/Cd
-20 | -0.7288 | 0.2573 | 0.044 | -2.8325
-19.5 | -0.719 | 0.25557 | 0.0387 | -2.8133
-19 | -0.6896 | 0.23709 | 0.038 | -2.9086
-18.5 | -0.6705 | 0.22938 | 0.0354 | -2.9231
-18 | -0.6533 | 0.22286 | 0.032 | -2.9314
-17.5 | -0.6364 | 0.21651 | 0.0284 | -2.9394
-17 | -0.6202 | 0.21026 | 0.0245 | -2.9497
-16.5 | -0.6071 | 0.20556 | 0.0197 | -2.9534
-16 | -0.6021 | 0.20343 | 0.0139 | -2.9597
-15.5 | -0.5974 | 0.20003 | 0.0087 | -2.9866
-15 | -0.5609 | 0.18347 | 0.0101 | -3.0572
-14.5 | -0.5444 | 0.17644 | 0.0077 | -3.0855
-14 | -0.5306 | 0.16976 | 0.0046 | -3.1256
-13.5 | -0.5235 | 0.16441 | -0.0001 | -3.1841
-13 | -0.5264 | 0.16066 | -0.0063 | -3.2765
-12.5 | -0.4974 | 0.1488 | -0.0049 | -3.3427
-12 | -0.4851 | 0.14199 | -0.0072 | -3.4164
-11.5 | -0.4909 | 0.13723 | -0.0138 | -3.5772
-11 | -0.4765 | 0.12781 | -0.0149 | -3.7282
-10.5 | -0.4603 | 0.12057 | -0.0155 | -3.8177
-10 | -0.4665 | 0.1147 | -0.0217 | -4.0671
-9.5 | -0.4573 | 0.10616 | -0.0232 | -4.3076
-9 | -0.4464 | 0.0994 | -0.0242 | -4.4909
-8.5 | -0.4809 | 0.09325 | -0.0357 | -5.1571
-8 | -0.4471 | 0.08533 | -0.0295 | -5.2397
-7.5 | -0.492 | 0.07791 | -0.0435 | -6.315
-7 | -0.4663 | 0.07077 | -0.037 | -6.589
-6.5 | -0.4735 | 0.06347 | -0.039 | -7.4602
-6 | -0.4744 | 0.05734 | -0.038 | -8.2735
-5.5 | -0.4711 | 0.05163 | -0.0371 | -9.1245
-5 | -0.4259 | 0.03617 | -0.0396 | -11.775
-4.5 | -0.3877 | 0.0298 | -0.0378 | -13.0101
-4 | -0.3406 | 0.02456 | -0.0357 | -13.8681
-3.5 | -0.2926 | 0.02139 | -0.0338 | -13.6793
-3 | -0.2466 | 0.01874 | -0.032 | -13.159
-2.5 | -0.2027 | 0.01649 | -0.0306 | -12.2923
-2 | -0.1813 | 0.0144 | -0.0227 | -12.5903
-1.5 | -0.1581 | 0.01435 | -0.015 | -11.0174
-1 | -0.0496 | 0.01477 | -0.0269 | -3.3582
-0.5 | 0.0403 | 0.01554 | -0.0357 | 2.5933
0 | 0.1235 | 0.01618 | -0.0427 | 7.6329
0.5 | 0.2024 | 0.01673 | -0.0483 | 12.098
1 | 0.2917 | 0.01709 | -0.0553 | 17.0685
1.5 | 0.3906 | 0.01673 | -0.0625 | 23.3473
2 | 0.4681 | 0.01651 | -0.0657 | 28.3525
2.5 | 0.5383 | 0.01624 | -0.067 | 33.1466
3 | 0.5987 | 0.01595 | -0.0661 | 37.5361
3.5 | 0.6564 | 0.01549 | -0.0642 | 42.3757
4 | 0.7102 | 0.01499 | -0.0613 | 47.3783
4.5 | 0.7595 | 0.01461 | -0.0577 | 51.9849
5 | 0.8045 | 0.0146 | -0.0534 | 55.1027
5.5 | 0.843 | 0.01569 | -0.0492 | 53.7285
6 | 0.8809 | 0.01734 | -0.046 | 50.8016
6.5 | 0.9123 | 0.01976 | -0.0424 | 46.169
7 | 0.9448 | 0.023 | -0.0388 | 41.0783
7.5 | 0.9873 | 0.0262 | -0.0367 | 37.6832
8 | 1.0338 | 0.03011 | -0.0351 | 34.3341
8.5 | 1.0674 | 0.03519 | -0.0328 | 30.3325
9 | 1.0952 | 0.04113 | -0.0294 | 26.6278
9.5 | 1.1076 | 0.04804 | -0.0243 | 23.0558
10 | 1.0994 | 0.05613 | -0.0191 | 19.5867
10.5 | 1.0711 | 0.06361 | -0.0139 | 16.8385
11 | 1.0312 | 0.0721 | -0.0122 | 14.3024
11.5 | 0.989 | 0.0831 | -0.016 | 11.9013
12 | 0.9499 | 0.09709 | -0.0244 | 9.7837
12.5 | 0.8687 | 0.14734 | -0.0528 | 5.8959
13 | 0.8424 | 0.15822 | -0.0637 | 5.3242
13.5 | 0.8536 | 0.16756 | -0.0661 | 5.0943
14 | 0.8853 | 0.17675 | -0.0637 | 5.0088
14.5 | 0.8618 | 0.18494 | -0.076 | 4.6599

## 296. Re 100.10k Mach 0.25 (1)
BIGFOIL.COM POLAR EXPORT
hq209
HQ 2.0/9 |  |  |  | Cl Max: | 1.042 | at alpha= | 7 | deg
JavaFoil+Calcfoil stall+Eppler ext transition |  |  |  | L/D Max: | 58.588 | at alpha= | 3 | deg
Re: | 100100 |  |  | Cd Min: | 0.01092 | at alpha= | 2 | deg
Mach: | 0.25 |  |  | Cl=0 at alpha= | -2.575 | deg
|  |  |  | @ Cl=0.1, Cd= | 0.011314
|  |  |  | @ Cl=0.4, Cd= | 0.23903
|  |  |  | @ Cl=0.6, Cd= | 0.23903
alpha (deg) | Cl | Cd | Cm | Cl/Cd
-13 | -0.058 | 0.16158 | -0.015 | -0.358
-12.5 | -0.055 | 0.24194 | -0.016 | -0.228
-12 | -0.052 | 0.21556 | -0.016 | -0.243
-11.5 | -0.16 | 0.19252 | -0.015 | -0.829
-11 | -0.214 | 0.16777 | -0.015 | -1.275
-10.5 | -0.26 | 0.14638 | -0.015 | -1.775
-10 | -0.299 | 0.1645 | -0.014 | -1.817
-9.5 | -0.331 | 0.11755 | -0.015 | -2.813
-9 | -0.354 | 0.11186 | -0.014 | -3.164
-8.5 | -0.368 | 0.09241 | -0.015 | -3.983
-8 | -0.372 | 0.08285 | -0.016 | -4.495
-7.5 | -0.367 | 0.0724 | -0.016 | -5.07
-7 | -0.352 | 0.06494 | -0.017 | -5.428
-6.5 | -0.33 | 0.05751 | -0.017 | -5.732
-6 | -0.3 | 0.05165 | -0.018 | -5.805
-5.5 | -0.263 | 0.0477 | -0.018 | -5.516
-5 | -0.222 | 0.04383 | -0.018 | -5.071
-4.5 | -0.179 | 0.04037 | -0.018 | -4.439
-4 | -0.134 | 0.03805 | -0.019 | -3.528
-3.5 | -0.088 | 0.0362 | -0.019 | -2.431
-3 | -0.051 | 0.013 | -0.057 | -3.897
-2.5 | 0.009 | 0.01272 | -0.057 | 0.691
-2 | 0.069 | 0.01133 | -0.058 | 6.069
-1.5 | 0.129 | 0.0113 | -0.059 | 11.412
-1 | 0.189 | 0.01139 | -0.059 | 16.617
-0.5 | 0.25 | 0.01145 | -0.06 | 21.796
0 | 0.311 | 0.0115 | -0.061 | 27.058
0.5 | 0.372 | 0.01167 | -0.061 | 31.847
1 | 0.432 | 0.01181 | -0.062 | 36.614
1.5 | 0.493 | 0.01205 | -0.062 | 40.883
2 | 0.553 | 0.01092 | -0.063 | 50.668
2.5 | 0.613 | 0.0112 | -0.063 | 54.791
3 | 0.673 | 0.01149 | -0.064 | 58.588
3.5 | 0.732 | 0.01389 | -0.064 | 52.72
4 | 0.791 | 0.01448 | -0.065 | 54.587
4.5 | 0.848 | 0.01502 | -0.065 | 56.456
5 | 0.904 | 0.01683 | -0.066 | 53.728
5.5 | 0.959 | 0.01763 | -0.066 | 54.38
6 | 0.808 | 0.0451 | -0.032 | 17.916
6.5 | 1.04 | 0.02002 | -0.067 | 51.94
7 | 1.042 | 0.02301 | -0.066 | 45.301
7.5 | 0.865 | 0.05647 | -0.02 | 15.311
8 | 0.864 | 0.06285 | -0.019 | 13.745
8.5 | 0.85 | 0.07046 | -0.018 | 12.061
9 | 0.822 | 0.08323 | -0.018 | 9.872
9.5 | 0.779 | 0.09357 | -0.019 | 8.329
10 | 0.723 | 0.10789 | -0.019 | 6.705
10.5 | 0.655 | 0.12901 | -0.02 | 5.079
11 | 0.577 | 0.15379 | -0.02 | 3.751
11.5 | 0.491 | 0.18917 | -0.021 | 2.593
12 | 0.397 | 0.23903 | -0.021 | 1.662

## 297. Re 100.10k Mach 0.25 (2)
BIGFOIL.COM POLAR EXPORT
hq209
HQ 2.0/9 |  |  |  | Cl Max: | 1.0959 | at alpha= | 9 | deg
XFOIL ncrit=9 |  |  |  | L/D Max: | 54.2668 | at alpha= | 5 | deg
Re: | 100100 |  |  | Cd Min: | 0.26539 | at alpha= | -20 | deg
Mach: | 0.25 |  |  | Cl=0 at alpha= | -0.76182 | deg
|  |  |  | @ Cl=0.1, Cd= | 0.01623
|  |  |  | @ Cl=0.4, Cd= | 0.016878
|  |  |  | @ Cl=0.6, Cd= | 0.016112
alpha (deg) | Cl | Cd | Cm | Cl/Cd
-20 | -0.7463 | 0.26539 | 0.0453 | -2.8121
-19.5 | -0.7212 | 0.24999 | 0.043 | -2.8849
-19 | -0.6991 | 0.23967 | 0.0409 | -2.9169
-18.5 | -0.6806 | 0.23285 | 0.0374 | -2.9229
-18 | -0.6627 | 0.22624 | 0.0337 | -2.9292
-17.5 | -0.6451 | 0.21977 | 0.0297 | -2.9353
-17 | -0.6289 | 0.21417 | 0.0251 | -2.9365
-16.5 | -0.6193 | 0.21152 | 0.0193 | -2.9279
-16 | -0.6148 | 0.2095 | 0.0137 | -2.9346
-15.5 | -0.5817 | 0.19341 | 0.0136 | -3.0076
-15 | -0.5622 | 0.18561 | 0.0115 | -3.0289
-14.5 | -0.5463 | 0.17878 | 0.0083 | -3.0557
-14 | -0.5332 | 0.17244 | 0.0044 | -3.0921
-13.5 | -0.5341 | 0.16954 | -0.0017 | -3.1503
-13 | -0.5332 | 0.16498 | -0.0076 | -3.2319
-12.5 | -0.4928 | 0.15083 | -0.0042 | -3.2673
-12 | -0.4874 | 0.14504 | -0.0085 | -3.3605
-11.5 | -0.4994 | 0.14162 | -0.0164 | -3.5263
-11 | -0.463 | 0.12948 | -0.0128 | -3.5758
-10.5 | -0.4583 | 0.12305 | -0.0166 | -3.7245
-10 | -0.4763 | 0.11874 | -0.0256 | -4.0113
-9.5 | -0.4402 | 0.10827 | -0.0209 | -4.0658
-9 | -0.4574 | 0.10284 | -0.0291 | -4.4477
-8.5 | -0.4331 | 0.09418 | -0.0263 | -4.5986
-8 | -0.4593 | 0.08835 | -0.0345 | -5.1986
-7.5 | -0.4385 | 0.08077 | -0.0308 | -5.429
-7 | -0.4807 | 0.07347 | -0.0423 | -6.5428
-5 | -0.4393 | 0.03959 | -0.0399 | -11.0962
-4.5 | -0.4054 | 0.0327 | -0.0384 | -12.3976
-4 | -0.3596 | 0.02668 | -0.0367 | -13.4783
-3.5 | -0.3095 | 0.02288 | -0.0348 | -13.5271
-3 | -0.2605 | 0.01991 | -0.0328 | -13.0839
-2.5 | -0.2151 | 0.01768 | -0.0312 | -12.1663
-2 | -0.1831 | 0.01471 | -0.0261 | -12.4473
-1.5 | -0.1488 | 0.01498 | -0.0195 | -9.9332
-1 | -0.0413 | 0.01525 | -0.0294 | -2.7082
-0.5 | 0.0454 | 0.01584 | -0.0374 | 2.8662
0 | 0.1321 | 0.01646 | -0.0448 | 8.0255
0.5 | 0.2215 | 0.01701 | -0.052 | 13.0218
1 | 0.302 | 0.0173 | -0.0569 | 17.4566
1.5 | 0.4042 | 0.01686 | -0.0641 | 23.9739
2 | 0.4827 | 0.01665 | -0.0669 | 28.991
2.5 | 0.5518 | 0.01638 | -0.0674 | 33.6874
3 | 0.613 | 0.01604 | -0.0661 | 38.217
3.5 | 0.6716 | 0.01555 | -0.0637 | 43.1897
4 | 0.7277 | 0.015 | -0.0606 | 48.5133
4.5 | 0.7779 | 0.01472 | -0.0565 | 52.8465
5 | 0.8216 | 0.01514 | -0.0517 | 54.2668
5.5 | 0.8605 | 0.01662 | -0.0477 | 51.775
6 | 0.8975 | 0.01855 | -0.0441 | 48.3827
6.5 | 0.9273 | 0.02144 | -0.0398 | 43.2509
7 | 0.9662 | 0.02487 | -0.0366 | 38.85
7.5 | 1.0138 | 0.02859 | -0.0344 | 35.46
8 | 1.0509 | 0.03266 | -0.0317 | 32.177
8.5 | 1.0792 | 0.03926 | -0.0277 | 27.4885
9 | 1.0959 | 0.046 | -0.0239 | 23.8239
9.5 | 1.0848 | 0.05314 | -0.0181 | 20.414
10 | 1.0562 | 0.06033 | -0.0128 | 17.507
10.5 | 1.0217 | 0.06866 | -0.0115 | 14.8806
11 | 0.9825 | 0.07942 | -0.0153 | 12.3709
11.5 | 0.947 | 0.09283 | -0.023 | 10.2014
12 | 0.887 | 0.12021 | -0.0427 | 7.3788
12.5 | 0.8785 | 0.13392 | -0.0488 | 6.5599
13.5 | 0.8716 | 0.1722 | -0.0664 | 5.0616
14 | 0.8589 | 0.18024 | -0.0756 | 4.7653

## 298. Re 100.10k Mach 0.50 (1)
BIGFOIL.COM POLAR EXPORT
hq209
HQ 2.0/9 |  |  |  | Cl Max: | 1.235 | at alpha= | 20 | deg
JavaFoil+Calcfoil stall+Eppler ext transition |  |  |  | L/D Max: | 57.253 | at alpha= | 2.5 | deg
Re: | 100100 |  |  | Cd Min: | 0.01163 | at alpha= | 2 | deg
Mach: | 0.5 |  |  | Cl=0 at alpha= | -2.5909 | deg
|  |  |  | @ Cl=0.1, Cd= | 0.012647
|  |  |  | @ Cl=0.4, Cd= | 0.01212
|  |  |  | @ Cl=0.6, Cd= | 0.011818
alpha (deg) | Cl | Cd | Cm | Cl/Cd
-20 | -0.902 | 0.33417 | -0.022 | -2.699
-19.5 | -0.878 | 0.32886 | -0.022 | -2.668
-19 | -0.853 | 0.33484 | -0.023 | -2.548
-18.5 | -0.826 | 0.31343 | -0.022 | -2.636
-18 | -0.801 | 0.29459 | -0.022 | -2.72
-17.5 | -0.777 | 0.29185 | -0.022 | -2.661
-17 | -0.752 | 0.28706 | -0.023 | -2.619
-16.5 | -0.727 | 0.28841 | -0.023 | -2.52
-16 | -0.702 | 0.28422 | -0.024 | -2.469
-15.5 | -0.675 | 0.25771 | -0.023 | -2.619
-15 | -0.65 | 0.24956 | -0.023 | -2.603
-14.5 | -0.624 | 0.24524 | -0.023 | -2.546
-14 | -0.599 | 0.24081 | -0.023 | -2.488
-13.5 | -0.574 | 0.22833 | -0.024 | -2.513
-13 | -0.548 | 0.2228 | -0.024 | -2.461
-12.5 | -0.522 | 0.20435 | -0.023 | -2.555
-12 | -0.496 | 0.19095 | -0.024 | -2.6
-11.5 | -0.471 | 0.18645 | -0.024 | -2.525
-11 | -0.445 | 0.18056 | -0.024 | -2.463
-10.5 | -0.418 | 0.17368 | -0.023 | -2.409
-10 | -0.393 | 0.16769 | -0.023 | -2.341
-9.5 | -0.366 | 0.16416 | -0.022 | -2.231
-9 | -0.34 | 0.15178 | -0.023 | -2.242
-8.5 | -0.314 | 0.15273 | -0.021 | -2.055
-8 | -0.288 | 0.15488 | -0.021 | -1.857
-7.5 | -0.261 | 0.15298 | -0.022 | -1.709
-7 | -0.235 | 0.07984 | -0.02 | -2.944
-6.5 | -0.209 | 0.06456 | -0.021 | -3.233
-6 | -0.182 | 0.05639 | -0.021 | -3.233
-5.5 | -0.244 | 0.06083 | -0.021 | -4.017
-5 | -0.229 | 0.05198 | -0.02 | -4.401
-4.5 | -0.192 | 0.04482 | -0.02 | -4.283
-4 | -0.147 | 0.03981 | -0.021 | -3.686
-3.5 | -0.097 | 0.03722 | -0.021 | -2.612
-3 | -0.045 | 0.03534 | -0.022 | -1.282
-2.5 | 0.01 | 0.01329 | -0.064 | 0.737
-2 | 0.077 | 0.0131 | -0.065 | 5.86
-1.5 | 0.144 | 0.01178 | -0.065 | 12.233
-1 | 0.212 | 0.01184 | -0.066 | 17.876
-0.5 | 0.279 | 0.01184 | -0.067 | 23.56
0 | 0.348 | 0.01198 | -0.068 | 29.04
0.5 | 0.415 | 0.01216 | -0.068 | 34.178
1 | 0.483 | 0.01205 | -0.069 | 40.089
1.5 | 0.551 | 0.01233 | -0.07 | 44.66
2 | 0.618 | 0.01163 | -0.07 | 53.15
2.5 | 0.685 | 0.01196 | -0.071 | 57.253
3 | 0.751 | 0.01432 | -0.071 | 52.458
3.5 | 0.816 | 0.01656 | -0.072 | 49.275
4 | 0.879 | 0.01601 | -0.073 | 54.917
4.5 | 0.941 | 0.01819 | -0.073 | 51.722
5 | 0.999 | 0.01931 | -0.074 | 51.734
5.5 | 0.845 | 0.04534 | -0.035 | 18.646
6 | 1.047 | 0.02473 | -0.073 | 42.331
6.5 | 0.822 | 0.05862 | -0.02 | 14.027
7 | 0.518 | 0.11417 | -0.021 | 4.534
7.5 | 0.545 | 0.11665 | -0.021 | 4.67
8 | 0.573 | 0.14397 | -0.029 | 3.978
8.5 | 0.6 | 0.15535 | -0.03 | 3.862
9 | 0.627 | 0.17454 | -0.031 | 3.595
9.5 | 0.655 | 0.18304 | -0.032 | 3.577
10 | 0.682 | 0.18837 | -0.034 | 3.623
10.5 | 0.71 | 0.19336 | -0.036 | 3.673
11 | 0.738 | 0.19628 | -0.037 | 3.759
11.5 | 0.765 | 0.20118 | -0.037 | 3.802
12 | 0.793 | 0.23437 | -0.039 | 3.385
12.5 | 0.82 | 0.2383 | -0.04 | 3.442
13 | 0.847 | 0.23517 | -0.04 | 3.603
13.5 | 0.874 | 0.2393 | -0.04 | 3.654
14 | 0.904 | 0.26889 | -0.043 | 3.361
14.5 | 0.931 | 0.27761 | -0.043 | 3.353
15 | 0.958 | 0.2878 | -0.044 | 3.328
15.5 | 0.985 | 0.27897 | -0.044 | 3.531
16 | 1.015 | 0.29946 | -0.047 | 3.39
16.5 | 1.042 | 0.31052 | -0.047 | 3.355
17 | 1.069 | 0.32566 | -0.047 | 3.282
17.5 | 1.095 | 0.32874 | -0.048 | 3.332
18 | 1.122 | 0.33256 | -0.048 | 3.375
18.5 | 1.149 | 0.33608 | -0.048 | 3.42
19 | 1.179 | 0.3473 | -0.051 | 3.396
19.5 | 1.209 | 0.37437 | -0.052 | 3.228
20 | 1.235 | 0.36504 | -0.052 | 3.383

## 299. Re 100.10k Mach 0.50 (2)
BIGFOIL.COM POLAR EXPORT
hq209
HQ 2.0/9 |  |  |  | Cl Max: | 1.1467 | at alpha= | 20 | deg
XFOIL ncrit=9 |  |  |  | L/D Max: | 50.7881 | at alpha= | 4.5 | deg
Re: | 100100 |  |  | Cd Min: | 0.31118 | at alpha= | 20 | deg
Mach: | 0.5 |  |  | Cl=0 at alpha= | -0.78772 | deg
|  |  |  | @ Cl=0.1, Cd= | 0.017492
|  |  |  | @ Cl=0.4, Cd= | 0.017786
|  |  |  | @ Cl=0.6, Cd= | 0.017031
alpha (deg) | Cl | Cd | Cm | Cl/Cd
-20 | -0.8013 | 0.27525 | 0.0601 | -2.9112
-19.5 | -0.779 | 0.26735 | 0.0553 | -2.9138
-19 | -0.7568 | 0.25957 | 0.0504 | -2.9156
-18.5 | -0.735 | 0.25231 | 0.0451 | -2.9131
-18 | -0.7169 | 0.24829 | 0.0387 | -2.8873
-17.5 | -0.7029 | 0.24599 | 0.0322 | -2.8574
-17 | -0.6737 | 0.23084 | 0.0296 | -2.9185
-16.5 | -0.6484 | 0.22038 | 0.0268 | -2.9422
-16 | -0.6264 | 0.21243 | 0.023 | -2.9487
-15.5 | -0.6056 | 0.20494 | 0.0187 | -2.955
-15 | -0.5893 | 0.19946 | 0.0131 | -2.9545
-14.5 | -0.5834 | 0.19743 | 0.0065 | -2.955
-14 | -0.5476 | 0.18199 | 0.0063 | -3.009
-13.5 | -0.5275 | 0.17434 | 0.0031 | -3.0257
-13 | -0.5209 | 0.17041 | -0.003 | -3.0567
-12.5 | -0.4989 | 0.16015 | -0.0053 | -3.1152
-12 | -0.4771 | 0.15169 | -0.0072 | -3.1452
-11.5 | -0.4715 | 0.14636 | -0.0122 | -3.2215
-11 | -0.4569 | 0.13779 | -0.015 | -3.3159
-10.5 | -0.4366 | 0.12962 | -0.0162 | -3.3683
-10 | -0.45 | 0.12626 | -0.0239 | -3.5641
-9.5 | -0.415 | 0.11513 | -0.0216 | -3.6046
-9 | -0.4324 | 0.11122 | -0.0294 | -3.8878
-8.5 | -0.3984 | 0.10108 | -0.0264 | -3.9414
-8 | -0.3945 | 0.09426 | -0.0287 | -4.1852
-7.5 | -0.3909 | 0.0878 | -0.03 | -4.4522
-7 | -0.3921 | 0.08166 | -0.0307 | -4.8016
-6.5 | -0.4024 | 0.07603 | -0.0298 | -5.2926
-6 | -0.428 | 0.0713 | -0.0276 | -6.0028
-5 | -0.4667 | 0.05344 | -0.0358 | -8.7332
-4 | -0.4311 | 0.03713 | -0.0375 | -11.6106
-3.5 | -0.3863 | 0.03048 | -0.0375 | -12.6739
-3 | -0.3296 | 0.02558 | -0.0367 | -12.8851
-2.5 | -0.2617 | 0.02181 | -0.0367 | -11.9991
-2 | -0.174 | 0.01903 | -0.0405 | -9.1435
-1.5 | -0.1138 | 0.01689 | -0.0375 | -6.7377
-1 | -0.0605 | 0.01709 | -0.0315 | -3.5401
-0.5 | 0.082 | 0.01742 | -0.0463 | 4.7072
0 | 0.1696 | 0.01777 | -0.0529 | 9.5442
0.5 | 0.2534 | 0.01819 | -0.058 | 13.9307
1 | 0.3659 | 0.0179 | -0.0657 | 20.4413
2 | 0.5362 | 0.01733 | -0.0697 | 30.9406
2.5 | 0.6045 | 0.01701 | -0.0678 | 35.5379
3 | 0.6767 | 0.01633 | -0.0653 | 41.4391
3.5 | 0.7407 | 0.01584 | -0.0613 | 46.7614
4 | 0.8005 | 0.01578 | -0.0565 | 50.7288
4.5 | 0.8507 | 0.01675 | -0.0511 | 50.7881
5 | 0.8935 | 0.01849 | -0.0457 | 48.3234
5.5 | 0.9287 | 0.02095 | -0.0399 | 44.3294
6 | 0.9649 | 0.02423 | -0.0344 | 39.8225
6.5 | 1.0108 | 0.02827 | -0.03 | 35.7552
7 | 1.0484 | 0.0335 | -0.0253 | 31.2955
7.5 | 1.0633 | 0.04045 | -0.0198 | 26.2868
8 | 1.0514 | 0.04688 | -0.0137 | 22.4275
8.5 | 1.0137 | 0.05489 | -0.0107 | 18.4678
9 | 0.9747 | 0.06517 | -0.0135 | 14.9563
9.5 | 0.9362 | 0.07823 | -0.0213 | 11.9673
10 | 0.9063 | 0.09309 | -0.0312 | 9.7357
10.5 | 0.8859 | 0.10878 | -0.0411 | 8.144
11 | 0.871 | 0.12401 | -0.0504 | 7.0236
11.5 | 0.8603 | 0.13864 | -0.0597 | 6.2053
12 | 0.8638 | 0.14981 | -0.0653 | 5.766
12.5 | 0.8688 | 0.16159 | -0.0718 | 5.3766
13 | 0.8929 | 0.17922 | -0.077 | 4.9821
13.5 | 0.8891 | 0.1876 | -0.0858 | 4.7393
14 | 0.9043 | 0.19673 | -0.0908 | 4.5967
14.5 | 0.925 | 0.20738 | -0.0947 | 4.4604
15 | 0.959 | 0.22044 | -0.0957 | 4.3504
15.5 | 0.9554 | 0.2245 | -0.1063 | 4.2557
16 | 0.9778 | 0.23382 | -0.1104 | 4.1818
16.5 | 1.0058 | 0.24686 | -0.113 | 4.0744
17 | 1.0147 | 0.25201 | -0.1221 | 4.0264
17.5 | 1.0376 | 0.26132 | -0.1264 | 3.9706
18 | 1.069 | 0.27711 | -0.1282 | 3.8577
18.5 | 1.0781 | 0.2798 | -0.138 | 3.8531
19 | 1.0988 | 0.28841 | -0.1438 | 3.8099
19.5 | 1.1242 | 0.29936 | -0.1472 | 3.7553
20 | 1.1467 | 0.31118 | -0.1521 | 3.685

## 300. Re 152k Mach 0.00 (1)
BIGFOIL.COM POLAR EXPORT
hq209
HQ 2.0/9 |  |  |  | Cl Max: | 1.037 | at alpha= | 10.32 | deg
Wind Tunnel (SoarTech 8) |  |  |  | L/D Max: | 56.3359 | at alpha= | 5.26 | deg
Re: | 152000 |  |  | Cd Min: | 0.0106 | at alpha= | 0.14 | deg
Mach: | 0 |  |  | Cl=0 at alpha= | -1.7919 | deg
|  |  |  | @ Cl=0.1, Cd= | 0.011528
|  |  |  | @ Cl=0.4, Cd= | 0.011081
|  |  |  | @ Cl=0.6, Cd= | 0.011313
alpha (deg) | Cl | Cd | Cm | Cl/Cd
-3.96 | -0.213 | 0.017 |  | -12.5294
-2.94 | -0.123 | 0.0148 |  | -8.3108
-1.92 | -0.017 | 0.0128 |  | -1.3281
-0.88 | 0.121 | 0.0113 |  | 10.708
0.14 | 0.251 | 0.0106 |  | 23.6792
1.18 | 0.366 | 0.0113 |  | 32.3894
2.2 | 0.459 | 0.0107 |  | 42.8972
3.21 | 0.558 | 0.011 |  | 50.7273
4.23 | 0.652 | 0.0117 |  | 55.7265
5.26 | 0.738 | 0.0131 |  | 56.3359
6.27 | 0.815 | 0.0162 |  | 50.3086
7.28 | 0.89 | 0.0208 |  | 42.7885
8.3 | 0.955 | 0.0241 |  | 39.6266
9.31 | 1.004 | 0.0323 |  | 31.0836
10.32 | 1.037 | 0.0395 |  | 26.2532

## 301. Re 152k Mach 0.00 (2)
BIGFOIL.COM POLAR EXPORT
hq209
HQ 2.0/9 |  |  |  | Cl Max: | 1.02 | at alpha= | 10.8 | deg
Wind Tunnel (SoarTech 8) |  |  |  | L/D Max: | 58.6207 | at alpha= | 4.73 | deg
Re: | 152000 |  |  | Cd Min: | 0.0103 | at alpha= | 0.12 | deg
Mach: | 0 |  |  | Cl=0 at alpha= | -1.6127 | deg
|  |  |  | @ Cl=0.1, Cd= | 0.011635
|  |  |  | @ Cl=0.4, Cd= | 0.010743
|  |  |  | @ Cl=0.6, Cd= | 0.0116
alpha (deg) | Cl | Cd | Cm | Cl/Cd
-2.94 | -0.149 | 0.0151 |  | -9.8675
-1.39 | 0.025 | 0.0124 |  | 2.0161
0.12 | 0.231 | 0.0103 |  | 22.4272
1.67 | 0.393 | 0.0107 |  | 36.729
3.2 | 0.538 | 0.0116 |  | 46.3793
4.73 | 0.68 | 0.0116 |  | 58.6207
6.26 | 0.802 | 0.0153 |  | 52.4183
7.78 | 0.902 | 0.0214 |  | 42.1495
9.29 | 0.973 | 0.0314 |  | 30.9873
10.8 | 1.02 | 0.0508 |  | 20.0787
12.3 | 0.979 | 0.1425 |  | 6.8702
13.76 | 0.888 | 0.209 |  | 4.2488

## 302. Re 202.40k Mach 0.00 (1)
BIGFOIL.COM POLAR EXPORT
hq209
HQ 2.0/9 |  |  |  | Cl Max: | 1.13 | at alpha= | 12.24 | deg
Wind Tunnel (SoarTech 8) |  |  |  | L/D Max: |  | at alpha= |  | deg
Re: | 202400 |  |  | Cd Min: |  | at alpha= |  | deg
Mach: | 0 |  |  | Cl=0 at alpha= | -2.215 | deg
@ Cl=0.1, Cd=
@ Cl=0.4, Cd=
@ Cl=0.6, Cd=
alpha (deg) | Cl | Cd | Cm | Cl/Cd
-7.11 | -0.48
-7.02 | -0.47
-6.1 | -0.4
-6.01 | -0.4
-5.09 | -0.32
-4.99 | -0.31
-4.06 | -0.23
-3.96 | -0.22
-3.01 | -0.11
-2.93 | -0.11
-2.02 | 0.03
-1.91 | 0.04
-0.97 | 0.16
-0.89 | 0.17
0.04 | 0.27
0.13 | 0.26
1.06 | 0.37
1.15 | 0.37
2.08 | 0.47
2.18 | 0.48
3.11 | 0.58
3.21 | 0.58
4.12 | 0.68
4.23 | 0.69
5.15 | 0.77
5.26 | 0.78
6.17 | 0.86
6.27 | 0.87
7.18 | 0.95
7.29 | 0.95
8.21 | 1.02
8.31 | 1.02
9.2 | 1.08
9.32 | 1.08
10.23 | 1.12
10.31 | 1.12
11.19 | 1.06
11.3 | 1.05
12.24 | 1.13
12.27 | 1.01
13.17 | 1.03
13.29 | 1.03
14.17 | 0.99
14.33 | 0.96
15.2 | 0.95
15.3 | 0.95
16.16 | 0.9
16.28 | 0.92
17.19 | 0.9
17.26 | 0.94
18.14 | 0.92
18.34 | 0.94
19.2 | 0.94
19.27 | 0.95
20.24 | 0.96
20.3 | 0.95
21.18 | 1.02
21.23 | 1.06
22.2 | 1.08
22.25 | 1.06
23.23 | 1.12

## 303. Re 202.40k Mach 0.00 (2)
BIGFOIL.COM POLAR EXPORT
hq209
HQ 2.0/9 |  |  |  | Cl Max: | 1.046 | at alpha= | 10.32 | deg
Wind Tunnel (SoarTech 8) |  |  |  | L/D Max: | 62.1154 | at alpha= | 4.23 | deg
Re: | 202400 |  |  | Cd Min: | 0.0083 | at alpha= | 1.17 | deg
Mach: | 0 |  |  | Cl=0 at alpha= | -2.1331 | deg
|  |  |  | @ Cl=0.1, Cd= | 0.0098764
|  |  |  | @ Cl=0.4, Cd= | 0.0084514
|  |  |  | @ Cl=0.6, Cd= | 0.0098064
alpha (deg) | Cl | Cd | Cm | Cl/Cd
-3.96 | -0.222 | 0.0155 |  | -14.3226
-2.93 | -0.106 | 0.0134 |  | -7.9104
-1.9 | 0.031 | 0.0108 |  | 2.8704
-0.88 | 0.158 | 0.0091 |  | 17.3626
0.15 | 0.25 | 0.0088 |  | 28.4091
1.17 | 0.347 | 0.0083 |  | 41.8072
2.19 | 0.452 | 0.0086 |  | 52.5581
3.21 | 0.553 | 0.0092 |  | 60.1087
4.23 | 0.646 | 0.0104 |  | 62.1154
5.25 | 0.737 | 0.0124 |  | 59.4355
6.27 | 0.819 | 0.015 |  | 54.6
7.3 | 0.898 | 0.0184 |  | 48.8043
8.3 | 0.965 | 0.0221 |  | 43.6652
9.32 | 1.015 | 0.0281 |  | 36.121
10.32 | 1.046 | 0.0371 |  | 28.1941
11.31 | 1.029 | 0.0967 |  | 10.6412

## 304. Re 202.40k Mach 0.00 (3)
BIGFOIL.COM POLAR EXPORT
hq209
HQ 2.0/9 |  |  |  | Cl Max: | 1.08 | at alpha= | 12.2 | deg
Wind Tunnel (SoarTech 8) |  |  |  | L/D Max: |  | at alpha= |  | deg
Re: | 202400 |  |  | Cd Min: |  | at alpha= |  | deg
Mach: | 0 |  |  | Cl=0 at alpha= | -2.2233 | deg
@ Cl=0.1, Cd=
@ Cl=0.4, Cd=
@ Cl=0.6, Cd=
alpha (deg) | Cl | Cd | Cm | Cl/Cd
-6.09 | -0.39
-5.99 | -0.38
-5.71 | -0.36
-5.61 | -0.35
-5.27 | -0.31
-5.18 | -0.31
-4.86 | -0.27
-4.77 | -0.26
-4.47 | -0.23
-4.37 | -0.22
-4.06 | -0.19
-3.94 | -0.18
-3.64 | -0.14
-3.54 | -0.14
-3.23 | -0.09
-3.11 | -0.09
-2.83 | -0.06
-2.73 | -0.06
-2.43 | -0.01
-2.32 | -0.01
-2.03 | 0.02
-1.91 | 0.02
-1.61 | 0.06
-1.51 | 0.06
-1.2 | 0.1
-1.08 | 0.1
-0.78 | 0.13
-0.68 | 0.14
-0.38 | 0.17
-0.28 | 0.17
0.01 | 0.21
0.13 | 0.21
0.43 | 0.25
0.54 | 0.26
0.84 | 0.3
0.96 | 0.3
1.26 | 0.34
1.36 | 0.34
1.67 | 0.38
1.76 | 0.39
2.08 | 0.43
2.18 | 0.43
2.47 | 0.47
2.59 | 0.48
2.89 | 0.51
3 | 0.51
3.3 | 0.55
3.4 | 0.56
3.71 | 0.59
3.81 | 0.6
4.11 | 0.63
4.22 | 0.63
4.51 | 0.67
4.63 | 0.67
4.92 | 0.71
5.03 | 0.71
5.33 | 0.74
5.44 | 0.74
5.74 | 0.77
5.84 | 0.77
6.14 | 0.8
6.25 | 0.8
6.55 | 0.83
6.67 | 0.84
6.97 | 0.87
7.06 | 0.86
7.36 | 0.89
7.46 | 0.89
7.78 | 0.92
7.88 | 0.92
8.18 | 0.94
8.28 | 0.94
8.58 | 0.97
8.68 | 0.96
8.98 | 0.98
9.1 | 0.98
9.4 | 1
9.5 | 1
9.8 | 1.02
9.91 | 1.02
10.2 | 1.03
10.29 | 1.03
10.6 | 1.04
10.71 | 1.05
11.01 | 1.07
11.11 | 1.07
11.43 | 1.04
11.49 | 1.06
11.81 | 1.06
11.89 | 1.03
12.2 | 1.08
12.33 | 1.05
12.57 | 0.97
12.67 | 1.06
13.01 | 1.04
13.08 | 0.99
13.36 | 0.95
13.51 | 1
13.78 | 0.97
13.88 | 0.96
14.22 | 0.98
14.29 | 0.96
14.58 | 0.91
14.68 | 0.92
14.97 | 0.89
15.07 | 0.87
15.34 | 0.89
15.45 | 0.94
15.76 | 0.86
15.86 | 0.87
16.19 | 0.88
16.27 | 0.84
16.59 | 0.87
16.64 | 0.83
16.98 | 0.89
17.08 | 0.88
17.37 | 0.83

## 305. Re 202.40k Mach 0.00 (4)
BIGFOIL.COM POLAR EXPORT
hq209
HQ 2.0/9 |  |  |  | Cl Max: | 1.014 | at alpha= | 9.79 | deg
Wind Tunnel (SoarTech 8) |  |  |  | L/D Max: | 62.1649 | at alpha= | 3.71 | deg
Re: | 202400 |  |  | Cd Min: | 0.0086 | at alpha= | 0.63 | deg
Mach: | 0 |  |  | Cl=0 at alpha= | -2.0661 | deg
|  |  |  | @ Cl=0.1, Cd= | 0.010856
|  |  |  | @ Cl=0.4, Cd= | 0.0090013
|  |  |  | @ Cl=0.6, Cd= | 0.0096901
alpha (deg) | Cl | Cd | Cm | Cl/Cd
-3.97 | -0.218 | 0.0158 |  | -13.7975
-2.46 | -0.051 | 0.0128 |  | -3.9844
-0.9 | 0.151 | 0.0102 |  | 14.8039
0.63 | 0.295 | 0.0086 |  | 34.3023
2.18 | 0.452 | 0.0092 |  | 49.1304
3.71 | 0.603 | 0.0097 |  | 62.1649
5.25 | 0.739 | 0.0119 |  | 62.1008
6.75 | 0.855 | 0.0166 |  | 51.506
8.29 | 0.95 | 0.0242 |  | 39.2562
9.79 | 1.014 | 0.035 |  | 28.9714

## 306. Re 303.50k Mach 0.00 (1)
BIGFOIL.COM POLAR EXPORT
hq209
HQ 2.0/9 |  |  |  | Cl Max: | 1.079 | at alpha= | 11.32 | deg
Wind Tunnel (SoarTech 8) |  |  |  | L/D Max: | 67.1429 | at alpha= | 3.21 | deg
Re: | 303500 |  |  | Cd Min: | 0.0072 | at alpha= | -0.88 | deg
Mach: | 0 |  |  | Cl=0 at alpha= | -2.4812 | deg
|  |  |  | @ Cl=0.1, Cd= | 0.0078968
|  |  |  | @ Cl=0.4, Cd= | 0.0073431
|  |  |  | @ Cl=0.6, Cd= | 0.0090581
alpha (deg) | Cl | Cd | Cm | Cl/Cd
-3.96 | -0.177 | 0.0137 |  | -12.9197
-2.94 | -0.049 | 0.0109 |  | -4.4954
-1.91 | 0.061 | 0.0084 |  | 7.2619
-0.88 | 0.154 | 0.0072 |  | 21.3889
0.14 | 0.25 | 0.0075 |  | 33.3333
1.18 | 0.348 | 0.0072 |  | 48.3333
2.19 | 0.457 | 0.0075 |  | 60.9333
3.21 | 0.564 | 0.0084 |  | 67.1429
4.24 | 0.657 | 0.0101 |  | 65.0495
5.25 | 0.742 | 0.0125 |  | 59.36
6.27 | 0.826 | 0.0145 |  | 56.9655
7.28 | 0.907 | 0.0171 |  | 53.0409
8.31 | 0.981 | 0.0203 |  | 48.3251
9.31 | 1.038 | 0.0249 |  | 41.6867
10.33 | 1.076 | 0.0324 |  | 33.2099
11.32 | 1.079 | 0.0437 |  | 24.6911

## 307. Re 303.50k Mach 0.00 (2)
BIGFOIL.COM POLAR EXPORT
hq209
HQ 2.0/9 |  |  |  | Cl Max: | 1.053 | at alpha= | 11.31 | deg
Wind Tunnel (SoarTech 8) |  |  |  | L/D Max: | 70.2326 | at alpha= | 3.7 | deg
Re: | 303500 |  |  | Cd Min: | 0.0074 | at alpha= | 0.62 | deg
Mach: | 0 |  |  | Cl=0 at alpha= | -2.37 | deg
|  |  |  | @ Cl=0.1, Cd= | 0.0083818
|  |  |  | @ Cl=0.4, Cd= | 0.0074715
|  |  |  | @ Cl=0.6, Cd= | 0.0085723
alpha (deg) | Cl | Cd | Cm | Cl/Cd
-4.01 | -0.201 | 0.0132 |  | -15.2273
-2.49 | -0.012 | 0.0102 |  | -1.1765
-0.95 | 0.142 | 0.0077 |  | 18.4416
0.62 | 0.287 | 0.0074 |  | 38.7838
2.15 | 0.445 | 0.0075 |  | 59.3333
3.7 | 0.604 | 0.0086 |  | 70.2326
5.22 | 0.739 | 0.0117 |  | 63.1624
6.76 | 0.864 | 0.0155 |  | 55.7419
8.3 | 0.968 | 0.0218 |  | 44.4037
9.81 | 1.037 | 0.0307 |  | 33.7785
11.31 | 1.053 | 0.0736 |  | 14.3071
12.73 | 1.011 | 0.1481 |  | 6.8265

## 308. Re 60.80k Mach 0.00 (1)
BIGFOIL.COM POLAR EXPORT
hq209
HQ 2.0/9 |  |  |  | Cl Max: | 1.04 | at alpha= | 11.24 | deg
Wind Tunnel (SoarTech 8) |  |  |  | L/D Max: |  | at alpha= |  | deg
Re: | 60800 |  |  | Cd Min: |  | at alpha= |  | deg
Mach: | 0 |  |  | Cl=0 at alpha= | -0.56 | deg
@ Cl=0.1, Cd=
@ Cl=0.4, Cd=
@ Cl=0.6, Cd=
alpha (deg) | Cl | Cd | Cm | Cl/Cd
-7.09 | -0.52
-7.08 | -0.59
-6.68 | -0.53
-6.65 | -0.46
-6.27 | -0.51
-6.25 | -0.44
-5.86 | -0.48
-5.85 | -0.39
-5.45 | -0.44
-5.44 | -0.39
-5.05 | -0.4
-5.03 | -0.35
-4.65 | -0.39
-4.63 | -0.33
-4.24 | -0.34
-4.21 | -0.29
-3.83 | -0.26
-3.82 | -0.31
-3.42 | -0.26
-3.41 | -0.22
-3.02 | -0.25
-2.99 | -0.17
-2.59 | -0.2
-2.59 | -0.17
-2.2 | -0.18
-2.19 | -0.15
-1.81 | -0.15
-1.8 | -0.12
-1.39 | -0.1
-1.37 | -0.1
-0.99 | -0.07
-0.97 | -0.06
-0.57 | -0.04
-0.56 | 0
-0.16 | 0.02
-0.15 | 0.02
0.25 | 0.07
0.25 | 0.06
0.65 | 0.09
0.66 | 0.11
1.07 | 0.15
1.08 | 0.16
1.48 | 0.25
1.49 | 0.24
1.9 | 0.32
1.91 | 0.35
2.31 | 0.38
2.33 | 0.4
2.72 | 0.43
2.74 | 0.48
3.15 | 0.53
3.15 | 0.51
3.55 | 0.56
3.55 | 0.54
3.96 | 0.6
3.96 | 0.58
4.36 | 0.62
4.37 | 0.65
4.77 | 0.68
4.77 | 0.66
5.18 | 0.7
5.18 | 0.69
5.59 | 0.74
5.59 | 0.74
6 | 0.78
6 | 0.78
6.4 | 0.81
6.41 | 0.83
6.81 | 0.84
6.81 | 0.82
7.2 | 0.85
7.21 | 0.85
7.62 | 0.89
7.62 | 0.88
8.02 | 0.9
8.02 | 0.91
8.43 | 0.94
8.43 | 0.91
8.83 | 0.92
8.83 | 0.96
9.23 | 0.94
9.23 | 0.97
9.64 | 0.98
9.65 | 1.01
10.04 | 1.02
10.06 | 1.03
10.44 | 1.02
10.45 | 1.01
10.83 | 0.98
10.85 | 1.03
11.21 | 0.91
11.24 | 1.04
11.64 | 1.02
11.65 | 0.99
12.04 | 0.97
12.05 | 1
12.42 | 0.91
12.44 | 0.97
12.83 | 0.96
12.84 | 0.99
13.22 | 0.9
13.24 | 0.98
13.62 | 0.89
13.64 | 1.01
14.02 | 0.86
14.02 | 0.9
14.41 | 0.9
14.42 | 0.88
14.82 | 0.89
14.83 | 0.93
15.22 | 0.89
15.23 | 0.93
15.62 | 0.85
15.63 | 0.88
16.01 | 0.9
16.04 | 0.9
16.42 | 0.92
16.43 | 0.94
16.81 | 0.87
16.82 | 0.91
17.22 | 0.89
17.22 | 0.9
17.61 | 0.89
17.62 | 0.84
18.02 | 0.86
18.04 | 0.98
18.4 | 0.86
18.43 | 0.89
18.82 | 0.9
18.83 | 0.93
19.21 | 0.86
19.21 | 0.87
19.63 | 0.91
19.64 | 0.98
20.02 | 0.95
20.04 | 0.91
20.42 | 0.89

## 309. Re 60.80k Mach 0.00 (2)
BIGFOIL.COM POLAR EXPORT
hq209
HQ 2.0/9 |  |  |  | Cl Max: | 1.16 | at alpha= | 12.27 | deg
Wind Tunnel (SoarTech 8) |  |  |  | L/D Max: |  | at alpha= |  | deg
Re: | 60800 |  |  | Cd Min: |  | at alpha= |  | deg
Mach: | 0 |  |  | Cl=0 at alpha= | -0.79333 | deg
@ Cl=0.1, Cd=
@ Cl=0.4, Cd=
@ Cl=0.6, Cd=
alpha (deg) | Cl | Cd | Cm | Cl/Cd
-7.06 | -0.52
-6.07 | -0.44
-6.06 | -0.41
-5.03 | -0.35
-5.03 | -0.35
-4.04 | -0.28
-4.03 | -0.25
-3 | -0.2
-3 | -0.18
-1.99 | -0.09
-1.98 | -0.12
-0.98 | -0.01
-0.96 | -0.02
0.04 | 0.1
0.05 | 0.09
1.08 | 0.23
1.08 | 0.21
2.12 | 0.44
2.12 | 0.41
3.15 | 0.58
3.15 | 0.52
4.16 | 0.67
4.17 | 0.67
5.18 | 0.73
5.19 | 0.76
6.21 | 0.85
6.21 | 0.86
7.22 | 0.93
7.24 | 0.93
8.23 | 0.96
8.24 | 1
9.25 | 1.06
9.26 | 1.02
10.26 | 1.08
10.26 | 1.1
11.24 | 0.99
11.26 | 1.03
12.25 | 1.05
12.27 | 1.16
13.23 | 0.95
13.24 | 0.98
14.21 | 0.92
14.22 | 0.88
15.23 | 0.93
15.25 | 1
16.23 | 0.92
16.23 | 0.94
17.24 | 0.96
17.24 | 0.94
18.24 | 0.99
18.25 | 0.99
19.24 | 1
19.24 | 0.98
20.22 | 0.98
20.23 | 1
21.23 | 0.99
21.24 | 0.96
22.25 | 1.08
22.26 | 1.06
23.27 | 1.13

## 310. Re 60.80k Mach 0.00 (3)
BIGFOIL.COM POLAR EXPORT
hq209
HQ 2.0/9 |  |  |  | Cl Max: | 1.1 | at alpha= | 11.32 | deg
Wind Tunnel (SoarTech 8) |  |  |  | L/D Max: |  | at alpha= |  | deg
Re: | 60800 |  |  | Cd Min: |  | at alpha= |  | deg
Mach: | 0 |  |  | Cl=0 at alpha= | -0.72556 | deg
@ Cl=0.1, Cd=
@ Cl=0.4, Cd=
@ Cl=0.6, Cd=
alpha (deg) | Cl | Cd | Cm | Cl/Cd
-7.14 | -0.56
-7.02 | -0.52
-6.11 | -0.45
-6 | -0.44
-5.09 | -0.37
-5 | -0.38
-4.08 | -0.29
-3.96 | -0.28
-3.04 | -0.2
-2.96 | -0.2
-2.05 | -0.11
-1.94 | -0.12
-1.03 | -0.05
-0.93 | -0.02
-0.01 | 0.07
0.12 | 0.12
1.02 | 0.19
1.13 | 0.24
2.06 | 0.38
2.16 | 0.41
3.09 | 0.54
3.22 | 0.59
4.11 | 0.66
4.23 | 0.67
5.15 | 0.77
5.24 | 0.78
6.15 | 0.86
6.27 | 0.86
7.17 | 0.91
7.27 | 0.94
8.2 | 0.97
8.3 | 1
9.19 | 1
9.31 | 1.05
10.22 | 1.08
10.31 | 1.09
11.19 | 1.05
11.32 | 1.1
12.19 | 0.99
12.28 | 0.95
13.18 | 0.93
13.28 | 0.93
14.15 | 0.83
14.28 | 0.98
15.17 | 0.85
15.28 | 0.93
16.16 | 0.88
16.29 | 0.93
17.16 | 0.84
17.28 | 0.95
18.17 | 0.88
18.26 | 0.93
19.2 | 0.96
19.3 | 0.89
20.21 | 1.03
20.31 | 0.96
21.2 | 1.02
21.3 | 0.93
22.21 | 1.08
22.29 | 1
23.2 | 1.02

## 311. Re 60.80k Mach 0.00 (4)
BIGFOIL.COM POLAR EXPORT
hq209
HQ 2.0/9 |  |  |  | Cl Max: | 1.11 | at alpha= | 23.24 | deg
Wind Tunnel (SoarTech 8) |  |  |  | L/D Max: |  | at alpha= |  | deg
Re: | 60800 |  |  | Cd Min: |  | at alpha= |  | deg
Mach: | 0 |  |  | Cl=0 at alpha= | -0.94 | deg
@ Cl=0.1, Cd=
@ Cl=0.4, Cd=
@ Cl=0.6, Cd=
alpha (deg) | Cl | Cd | Cm | Cl/Cd
-7.14 | -0.52
-7.01 | -0.49
-6.11 | -0.41
-6.02 | -0.43
-5.1 | -0.33
-4.99 | -0.35
-4.07 | -0.26
-3.96 | -0.27
-3.07 | -0.19
-2.95 | -0.19
-2.03 | -0.11
-1.92 | -0.08
-1.03 | -0.03
-0.91 | 0.01
0 | 0.09
0.11 | 0.11
1.02 | 0.2
1.13 | 0.23
2.07 | 0.4
2.16 | 0.42
3.1 | 0.57
3.2 | 0.56
4.12 | 0.64
4.22 | 0.67
5.13 | 0.73
5.23 | 0.76
6.16 | 0.85
6.26 | 0.85
7.17 | 0.92
7.27 | 0.92
8.19 | 0.97
8.3 | 1
9.21 | 1.02
9.3 | 1.02
10.2 | 1.02
10.31 | 1.04
11.22 | 1.09
11.31 | 1.05
12.18 | 0.97
12.31 | 1.09
13.18 | 0.91
13.28 | 0.93
14.19 | 0.91
14.28 | 0.94
15.16 | 0.87
15.29 | 0.95
16.17 | 0.87
16.27 | 0.9
17.19 | 0.96
17.28 | 0.9
18.19 | 0.99
18.27 | 0.91
19.18 | 1.03
19.27 | 0.99
20.16 | 0.94
20.3 | 1.03
21.18 | 1.05
21.32 | 1
22.19 | 1.02
22.33 | 1.02
23.24 | 1.11

## 312. Re 60.80k Mach 0.00 (5)
BIGFOIL.COM POLAR EXPORT
hq209
HQ 2.0/9 |  |  |  | Cl Max: | 0.936 | at alpha= | 9.3 | deg
Wind Tunnel (SoarTech 8) |  |  |  | L/D Max: | 35 | at alpha= | 7.28 | deg
Re: | 60800 |  |  | Cd Min: | 0.0141 | at alpha= | -0.92 | deg
Mach: | 0 |  |  | Cl=0 at alpha= | -0.56885 | deg
|  |  |  | @ Cl=0.1, Cd= | 0.015731
|  |  |  | @ Cl=0.4, Cd= | 0.020894
|  |  |  | @ Cl=0.6, Cd= | 0.018823
alpha (deg) | Cl | Cd | Cm | Cl/Cd
-2.95 | -0.189 | 0.0155 |  | -12.1935
-1.94 | -0.119 | 0.0143 |  | -8.3217
-0.92 | -0.042 | 0.0141 |  | -2.9787
0.1 | 0.08 | 0.0154 |  | 5.1948
1.13 | 0.207 | 0.0175 |  | 11.8286
2.17 | 0.379 | 0.0212 |  | 17.8774
3.2 | 0.53 | 0.019 |  | 27.8947
4.22 | 0.609 | 0.0188 |  | 32.3936
5.24 | 0.675 | 0.022 |  | 30.6818
6.26 | 0.769 | 0.0281 |  | 27.3665
7.28 | 0.833 | 0.0238 |  | 35
8.28 | 0.887 | 0.032 |  | 27.7188
9.3 | 0.936 | 0.0476 |  | 19.6639

## 313. Re 60.80k Mach 0.00 (6)
BIGFOIL.COM POLAR EXPORT
hq209
HQ 2.0/9 |  |  |  | Cl Max: | 1.02 | at alpha= | 11.4 | deg
Wind Tunnel (SoarTech 8) |  |  |  | L/D Max: |  | at alpha= |  | deg
Re: | 60800 |  |  | Cd Min: |  | at alpha= |  | deg
Mach: | 0 |  |  | Cl=0 at alpha= | -0.82 | deg
@ Cl=0.1, Cd=
@ Cl=0.4, Cd=
@ Cl=0.6, Cd=
alpha (deg) | Cl | Cd | Cm | Cl/Cd
-6.09 | -0.39
-5.98 | -0.38
-5.71 | -0.36
-5.59 | -0.34
-5.29 | -0.33
-5.19 | -0.33
-4.89 | -0.31
-4.76 | -0.29
-4.49 | -0.29
-4.36 | -0.25
-4.08 | -0.25
-3.97 | -0.23
-3.66 | -0.2
-3.56 | -0.19
-3.26 | -0.18
-3.14 | -0.16
-2.84 | -0.14
-2.73 | -0.13
-2.44 | -0.11
-2.33 | -0.09
-2.04 | -0.08
-1.94 | -0.06
-1.63 | -0.04
-1.52 | -0.04
-1.22 | -0.03
-1.11 | -0.01
-0.82 | 0
-0.7 | 0.04
-0.41 | 0.05
-0.29 | 0.08
0.01 | 0.09
0.12 | 0.12
0.41 | 0.14
0.51 | 0.16
0.83 | 0.18
0.93 | 0.21
1.24 | 0.23
1.34 | 0.25
1.65 | 0.3
1.76 | 0.34
2.06 | 0.38
2.17 | 0.42
2.48 | 0.45
2.6 | 0.49
2.89 | 0.51
3 | 0.52
3.3 | 0.54
3.4 | 0.57
3.71 | 0.58
3.82 | 0.62
4.12 | 0.6
4.2 | 0.63
4.52 | 0.64
4.63 | 0.66
4.93 | 0.66
5.03 | 0.69
5.33 | 0.7
5.44 | 0.7
5.73 | 0.72
5.84 | 0.75
6.15 | 0.76
6.25 | 0.81
6.54 | 0.79
6.66 | 0.84
6.95 | 0.82
7.06 | 0.85
7.35 | 0.84
7.47 | 0.87
7.75 | 0.85
7.87 | 0.88
8.17 | 0.88
8.28 | 0.89
8.58 | 0.88
8.68 | 0.9
8.96 | 0.91
9.09 | 0.93
9.38 | 0.93
9.49 | 0.93
9.78 | 0.95
9.88 | 0.95
10.18 | 0.95
10.3 | 0.97
10.58 | 0.96
10.68 | 0.98
10.98 | 0.96
11.11 | 1
11.4 | 1.02
11.49 | 0.94
11.78 | 0.99
11.87 | 0.95
12.15 | 0.86
12.25 | 0.82
12.56 | 0.83
12.67 | 0.9
12.95 | 0.8
13.07 | 0.84
13.34 | 0.81
13.45 | 0.78
13.75 | 0.74
13.85 | 0.81
14.13 | 0.74
14.25 | 0.79
14.55 | 0.85
14.65 | 0.82
14.95 | 0.8
15.06 | 0.8
15.34 | 0.83
15.47 | 0.9
15.74 | 0.77
15.84 | 0.78
16.14 | 0.75
16.26 | 0.81
16.55 | 0.78
16.65 | 0.8
16.95 | 0.8
17.05 | 0.8
17.34 | 0.82

## 314. Re 60.80k Mach 0.00 (7)
BIGFOIL.COM POLAR EXPORT
hq209
HQ 2.0/9 |  |  |  | Cl Max: | 0.962 | at alpha= | 10.8 | deg
Wind Tunnel (SoarTech 8) |  |  |  | L/D Max: | 35.266 | at alpha= | 4.74 | deg
Re: | 60800 |  |  | Cd Min: | 0.0155 | at alpha= | 0.1 | deg
Mach: | 0 |  |  | Cl=0 at alpha= | -1.1499 | deg
|  |  |  | @ Cl=0.1, Cd= | 0.015511
|  |  |  | @ Cl=0.4, Cd= | 0.018441
|  |  |  | @ Cl=0.6, Cd= | 0.019156
alpha (deg) | Cl | Cd | Cm | Cl/Cd
-2.94 | -0.146 | 0.0197 |  | -7.4112
-1.43 | -0.026 | 0.0156 |  | -1.6667
0.1 | 0.116 | 0.0155 |  | 7.4839
1.65 | 0.329 | 0.0179 |  | 18.3799
3.19 | 0.539 | 0.0195 |  | 27.641
4.74 | 0.663 | 0.0188 |  | 35.266
6.26 | 0.781 | 0.0228 |  | 34.2544
7.77 | 0.863 | 0.0282 |  | 30.6028
9.3 | 0.928 | 0.0422 |  | 21.9905
10.8 | 0.962 | 0.0751 |  | 12.8096