## index
index | Re | Mach | Datasource
1 | 50000 | 0 | JavaFoil+Calcfoil stall+Eppler ext transition
2 | 50000 | 0 | XFOIL ncrit=9
3 | 50000 | 0.1 | JavaFoil+Calcfoil stall+Eppler ext transition
4 | 50000 | 0.1 | XFOIL ncrit=9
5 | 50000 | 0.25 | JavaFoil+Calcfoil stall+Eppler ext transition
6 | 50000 | 0.25 | XFOIL ncrit=9
7 | 50000 | 0.5 | JavaFoil+Calcfoil stall+Eppler ext transition
8 | 50000 | 0.5 | XFOIL ncrit=9
9 | 100000 | 0 | JavaFoil+Calcfoil stall+Eppler ext transition
10 | 100000 | 0 | XFOIL ncrit=9
11 | 100000 | 0.1 | JavaFoil+Calcfoil stall+Eppler ext transition
12 | 100000 | 0.1 | XFOIL ncrit=9
13 | 100000 | 0.25 | JavaFoil+Calcfoil stall+Eppler ext transition
14 | 100000 | 0.25 | XFOIL ncrit=9
15 | 100000 | 0.5 | JavaFoil+Calcfoil stall+Eppler ext transition
16 | 100000 | 0.5 | XFOIL ncrit=9
17 | 250000 | 0 | JavaFoil+Calcfoil stall+Eppler ext transition
18 | 250000 | 0 | XFOIL ncrit=9
19 | 250000 | 0.1 | JavaFoil+Calcfoil stall+Eppler ext transition
20 | 250000 | 0.1 | XFOIL ncrit=9
21 | 250000 | 0.25 | JavaFoil+Calcfoil stall+Eppler ext transition
22 | 250000 | 0.25 | XFOIL ncrit=9
23 | 250000 | 0.5 | JavaFoil+Calcfoil stall+Eppler ext transition
24 | 250000 | 0.5 | XFOIL ncrit=9
25 | 500000 | 0 | JavaFoil+Calcfoil stall+Eppler ext transition
26 | 500000 | 0 | XFOIL ncrit=9
27 | 500000 | 0.1 | JavaFoil+Calcfoil stall+Eppler ext transition
28 | 500000 | 0.1 | XFOIL ncrit=9
29 | 500000 | 0.25 | JavaFoil+Calcfoil stall+Eppler ext transition
30 | 500000 | 0.25 | XFOIL ncrit=9
31 | 500000 | 0.5 | JavaFoil+Calcfoil stall+Eppler ext transition
32 | 500000 | 0.5 | XFOIL ncrit=9
33 | 750000 | 0 | JavaFoil+Calcfoil stall+Eppler ext transition
34 | 750000 | 0 | XFOIL ncrit=9
35 | 750000 | 0.1 | JavaFoil+Calcfoil stall+Eppler ext transition
36 | 750000 | 0.1 | XFOIL ncrit=9
37 | 750000 | 0.25 | JavaFoil+Calcfoil stall+Eppler ext transition
38 | 750000 | 0.25 | XFOIL ncrit=9
39 | 750000 | 0.5 | JavaFoil+Calcfoil stall+Eppler ext transition
40 | 750000 | 0.5 | XFOIL ncrit=9
41 | 1000000 | 0 | JavaFoil+Calcfoil stall+Eppler ext transition
42 | 1000000 | 0 | XFOIL ncrit=9
43 | 1000000 | 0.1 | JavaFoil+Calcfoil stall+Eppler ext transition
44 | 1000000 | 0.1 | XFOIL ncrit=9
45 | 1000000 | 0.25 | JavaFoil+Calcfoil stall+Eppler ext transition
46 | 1000000 | 0.25 | XFOIL ncrit=9
47 | 1000000 | 0.5 | JavaFoil+Calcfoil stall+Eppler ext transition
48 | 1000000 | 0.5 | XFOIL ncrit=9
49 | 2000000 | 0 | JavaFoil+Calcfoil stall+Eppler ext transition
50 | 2000000 | 0 | XFOIL ncrit=9
51 | 2000000 | 0.1 | JavaFoil+Calcfoil stall+Eppler ext transition
52 | 2000000 | 0.1 | XFOIL ncrit=9
53 | 2000000 | 0.25 | JavaFoil+Calcfoil stall+Eppler ext transition
54 | 2000000 | 0.25 | XFOIL ncrit=9
55 | 2000000 | 0.5 | JavaFoil+Calcfoil stall+Eppler ext transition
56 | 2000000 | 0.5 | XFOIL ncrit=9
57 | 3000000 | 0 | JavaFoil+Calcfoil stall+Eppler ext transition
58 | 3000000 | 0 | XFOIL ncrit=9
59 | 3000000 | 0.1 | JavaFoil+Calcfoil stall+Eppler ext transition
60 | 3000000 | 0.1 | XFOIL ncrit=9
61 | 3000000 | 0.25 | JavaFoil+Calcfoil stall+Eppler ext transition
62 | 3000000 | 0.25 | XFOIL ncrit=9
63 | 3000000 | 0.5 | JavaFoil+Calcfoil stall+Eppler ext transition
64 | 3000000 | 0.5 | XFOIL ncrit=9
65 | 4000000 | 0 | JavaFoil+Calcfoil stall+Eppler ext transition
66 | 4000000 | 0 | XFOIL ncrit=9
67 | 4000000 | 0.1 | JavaFoil+Calcfoil stall+Eppler ext transition
68 | 4000000 | 0.1 | XFOIL ncrit=9
69 | 4000000 | 0.25 | JavaFoil+Calcfoil stall+Eppler ext transition
70 | 4000000 | 0.25 | XFOIL ncrit=9
71 | 4000000 | 0.5 | JavaFoil+Calcfoil stall+Eppler ext transition
72 | 4000000 | 0.5 | XFOIL ncrit=9
73 | 5000000 | 0 | JavaFoil+Calcfoil stall+Eppler ext transition
74 | 5000000 | 0 | XFOIL ncrit=9
75 | 5000000 | 0.1 | JavaFoil+Calcfoil stall+Eppler ext transition
76 | 5000000 | 0.1 | XFOIL ncrit=9
77 | 5000000 | 0.25 | JavaFoil+Calcfoil stall+Eppler ext transition
78 | 5000000 | 0.25 | XFOIL ncrit=9
79 | 5000000 | 0.5 | JavaFoil+Calcfoil stall+Eppler ext transition
80 | 5000000 | 0.5 | XFOIL ncrit=9
81 | 6000000 | 0 | JavaFoil+Calcfoil stall+Eppler ext transition
82 | 6000000 | 0 | XFOIL ncrit=9
83 | 6000000 | 0.1 | JavaFoil+Calcfoil stall+Eppler ext transition
84 | 6000000 | 0.1 | XFOIL ncrit=9
85 | 6000000 | 0.25 | JavaFoil+Calcfoil stall+Eppler ext transition
86 | 6000000 | 0.25 | XFOIL ncrit=9
87 | 6000000 | 0.5 | JavaFoil+Calcfoil stall+Eppler ext transition
88 | 6000000 | 0.5 | XFOIL ncrit=9
89 | 7000000 | 0 | JavaFoil+Calcfoil stall+Eppler ext transition
90 | 7000000 | 0 | XFOIL ncrit=9
91 | 7000000 | 0.1 | JavaFoil+Calcfoil stall+Eppler ext transition
92 | 7000000 | 0.1 | XFOIL ncrit=9
93 | 7000000 | 0.25 | JavaFoil+Calcfoil stall+Eppler ext transition
94 | 7000000 | 0.25 | XFOIL ncrit=9
95 | 7000000 | 0.5 | JavaFoil+Calcfoil stall+Eppler ext transition
96 | 7000000 | 0.5 | XFOIL ncrit=9
97 | 8000000 | 0 | JavaFoil+Calcfoil stall+Eppler ext transition
98 | 8000000 | 0 | XFOIL ncrit=9
99 | 8000000 | 0.1 | JavaFoil+Calcfoil stall+Eppler ext transition
100 | 8000000 | 0.1 | XFOIL ncrit=9
101 | 8000000 | 0.25 | JavaFoil+Calcfoil stall+Eppler ext transition
102 | 8000000 | 0.25 | XFOIL ncrit=9
103 | 8000000 | 0.5 | JavaFoil+Calcfoil stall+Eppler ext transition
104 | 8000000 | 0.5 | XFOIL ncrit=9
105 | 10000000 | 0 | JavaFoil+Calcfoil stall+Eppler ext transition
106 | 10000000 | 0 | XFOIL ncrit=9
107 | 10000000 | 0.1 | JavaFoil+Calcfoil stall+Eppler ext transition
108 | 10000000 | 0.1 | XFOIL ncrit=9
109 | 10000000 | 0.25 | JavaFoil+Calcfoil stall+Eppler ext transition
110 | 10000000 | 0.25 | XFOIL ncrit=9
111 | 10000000 | 0.5 | JavaFoil+Calcfoil stall+Eppler ext transition
112 | 10000000 | 0.5 | XFOIL ncrit=9
113 | 12000000 | 0 | JavaFoil+Calcfoil stall+Eppler ext transition
114 | 12000000 | 0 | XFOIL ncrit=9
115 | 12000000 | 0.1 | JavaFoil+Calcfoil stall+Eppler ext transition
116 | 12000000 | 0.1 | XFOIL ncrit=9
117 | 12000000 | 0.25 | JavaFoil+Calcfoil stall+Eppler ext transition
118 | 12000000 | 0.25 | XFOIL ncrit=9
119 | 12000000 | 0.5 | JavaFoil+Calcfoil stall+Eppler ext transition
120 | 12000000 | 0.5 | XFOIL ncrit=9
121 | 14000000 | 0 | JavaFoil+Calcfoil stall+Eppler ext transition
122 | 14000000 | 0 | XFOIL ncrit=9
123 | 14000000 | 0.1 | JavaFoil+Calcfoil stall+Eppler ext transition
124 | 14000000 | 0.1 | XFOIL ncrit=9
125 | 14000000 | 0.25 | JavaFoil+Calcfoil stall+Eppler ext transition
126 | 14000000 | 0.25 | XFOIL ncrit=9
127 | 14000000 | 0.5 | JavaFoil+Calcfoil stall+Eppler ext transition
128 | 14000000 | 0.5 | XFOIL ncrit=9
129 | 16000000 | 0 | JavaFoil+Calcfoil stall+Eppler ext transition
130 | 16000000 | 0 | XFOIL ncrit=9
131 | 16000000 | 0.1 | JavaFoil+Calcfoil stall+Eppler ext transition
132 | 16000000 | 0.1 | XFOIL ncrit=9
133 | 16000000 | 0.25 | JavaFoil+Calcfoil stall+Eppler ext transition
134 | 16000000 | 0.25 | XFOIL ncrit=9
135 | 16000000 | 0.5 | JavaFoil+Calcfoil stall+Eppler ext transition
136 | 16000000 | 0.5 | XFOIL ncrit=9
137 | 18000000 | 0 | JavaFoil+Calcfoil stall+Eppler ext transition
138 | 18000000 | 0 | XFOIL ncrit=9
139 | 18000000 | 0.1 | JavaFoil+Calcfoil stall+Eppler ext transition
140 | 18000000 | 0.1 | XFOIL ncrit=9
141 | 18000000 | 0.25 | JavaFoil+Calcfoil stall+Eppler ext transition
142 | 18000000 | 0.25 | XFOIL ncrit=9
143 | 18000000 | 0.5 | JavaFoil+Calcfoil stall+Eppler ext transition
144 | 18000000 | 0.5 | XFOIL ncrit=9
145 | 20000000 | 0 | JavaFoil+Calcfoil stall+Eppler ext transition
146 | 20000000 | 0 | XFOIL ncrit=9
147 | 20000000 | 0.1 | JavaFoil+Calcfoil stall+Eppler ext transition
148 | 20000000 | 0.1 | XFOIL ncrit=9
149 | 20000000 | 0.25 | JavaFoil+Calcfoil stall+Eppler ext transition
150 | 20000000 | 0.25 | XFOIL ncrit=9
151 | 20000000 | 0.5 | JavaFoil+Calcfoil stall+Eppler ext transition
152 | 20000000 | 0.5 | XFOIL ncrit=9

## 1. Re 50k Mach 0.00 (1)
BIGFOIL.COM POLAR EXPORT
NACA66-717 a=0.8
NACA66-717 a=0.8 |  |  |  | Cl Max: | 1.441 | at alpha= | 12.5 | deg
JavaFoil+Calcfoil stall+Eppler ext transition |  |  |  | L/D Max: | 42.886 | at alpha= | 5 | deg
Re: | 50000 |  |  | Cd Min: | 0.02127 | at alpha= | -1.5 | deg
Mach: | 0 |  |  | Cl=0 at alpha= | -5.6429 | deg
|  |  |  | @ Cl=0.1, Cd= | 0.047345
|  |  |  | @ Cl=0.4, Cd= | 0.035988
|  |  |  | @ Cl=0.6, Cd= | 0.023376
alpha (deg) | Cl | Cd | Cm | Cl/Cd
-20 | -0.529 | 0.30764 | -0.026 | -1.72
-19.5 | -0.542 | 0.29362 | -0.026 | -1.846
-19 | -0.554 | 0.28294 | -0.024 | -1.957
-18.5 | -0.565 | 0.25704 | -0.026 | -2.197
-18 | -0.574 | 0.23703 | -0.027 | -2.424
-17.5 | -0.583 | 0.22056 | -0.027 | -2.642
-17 | -0.589 | 0.20535 | -0.027 | -2.87
-16.5 | -0.594 | 0.1915 | -0.027 | -3.102
-16 | -0.597 | 0.17949 | -0.028 | -3.323
-15.5 | -0.597 | 0.16803 | -0.028 | -3.55
-15 | -0.594 | 0.15698 | -0.029 | -3.783
-14.5 | -0.588 | 0.14835 | -0.029 | -3.965
-14 | -0.579 | 0.14264 | -0.028 | -4.062
-13.5 | -0.567 | 0.13121 | -0.029 | -4.324
-13 | -0.552 | 0.1223 | -0.03 | -4.513
-12.5 | -0.535 | 0.11279 | -0.049 | -4.747
-12 | -0.513 | 0.1062 | -0.05 | -4.831
-11.5 | -0.487 | 0.10065 | -0.051 | -4.841
-11 | -0.458 | 0.0956 | -0.051 | -4.792
-10.5 | -0.426 | 0.08761 | -0.053 | -4.863
-10 | -0.391 | 0.0809 | -0.054 | -4.831
-9.5 | -0.352 | 0.08087 | -0.049 | -4.353
-9 | -0.311 | 0.07632 | -0.05 | -4.073
-8.5 | -0.268 | 0.07176 | -0.051 | -3.729
-8 | -0.223 | 0.06666 | -0.052 | -3.347
-7.5 | -0.177 | 0.06339 | -0.053 | -2.8
-7 | -0.131 | 0.05991 | -0.054 | -2.184
-6.5 | -0.083 | 0.05663 | -0.055 | -1.472
-6 | -0.035 | 0.05353 | -0.056 | -0.656
-5.5 | 0.014 | 0.05105 | -0.057 | 0.269
-5 | 0.063 | 0.04864 | -0.057 | 1.296
-4.5 | 0.113 | 0.04689 | -0.058 | 2.403
-4 | 0.163 | 0.04515 | -0.059 | 3.602
-3.5 | 0.213 | 0.04371 | -0.06 | 4.868
-3 | 0.263 | 0.04252 | -0.061 | 6.188
-2.5 | 0.315 | 0.04152 | -0.063 | 7.578
-2 | 0.366 | 0.04034 | -0.068 | 9.066
-1.5 | 0.515 | 0.02127 | -0.132 | 24.197
-1 | 0.54 | 0.02325 | -0.123 | 23.223
-0.5 | 0.598 | 0.02339 | -0.124 | 25.59
0 | 0.663 | 0.02294 | -0.125 | 28.898
0.5 | 0.721 | 0.02327 | -0.126 | 30.968
1 | 0.778 | 0.02368 | -0.127 | 32.843
1.5 | 0.835 | 0.02408 | -0.128 | 34.684
2 | 0.892 | 0.02454 | -0.129 | 36.361
2.5 | 0.95 | 0.02507 | -0.13 | 37.895
3 | 1.007 | 0.02559 | -0.131 | 39.348
3.5 | 1.064 | 0.02624 | -0.132 | 40.556
4 | 1.112 | 0.02687 | -0.133 | 41.374
4.5 | 1.166 | 0.02763 | -0.135 | 42.189
5 | 1.218 | 0.0284 | -0.136 | 42.886
5.5 | 1.309 | 0.03227 | -0.142 | 40.565
6 | 1.359 | 0.03326 | -0.143 | 40.868
6.5 | 1.408 | 0.03458 | -0.145 | 40.717
7 | 1.211 | 0.05189 | -0.068 | 23.345
7.5 | 1.247 | 0.05544 | -0.064 | 22.497
8 | 1.282 | 0.05974 | -0.064 | 21.46
8.5 | 1.314 | 0.0638 | -0.063 | 20.595
9 | 1.344 | 0.06891 | -0.063 | 19.504
9.5 | 1.371 | 0.07389 | -0.063 | 18.555
10 | 1.395 | 0.07947 | -0.062 | 17.552
10.5 | 1.412 | 0.08484 | -0.061 | 16.645
11 | 1.426 | 0.09201 | -0.06 | 15.493
11.5 | 1.435 | 0.09886 | -0.062 | 14.513
12 | 1.44 | 0.10614 | -0.062 | 13.568
12.5 | 1.441 | 0.1124 | -0.06 | 12.819
13 | 1.438 | 0.12069 | -0.061 | 11.914
13.5 | 1.431 | 0.13034 | -0.06 | 10.977
14 | 1.42 | 0.14215 | -0.06 | 9.988
14.5 | 1.404 | 0.15392 | -0.059 | 9.124
15 | 1.381 | 0.16367 | -0.059 | 8.44
15.5 | 1.355 | 0.17635 | -0.058 | 7.683
16 | 1.326 | 0.18793 | -0.059 | 7.053
16.5 | 1.294 | 0.20191 | -0.058 | 6.407
17 | 1.259 | 0.22255 | -0.058 | 5.659
17.5 | 1.223 | 0.23139 | -0.057 | 5.287

## 2. Re 50k Mach 0.00 (2)
BIGFOIL.COM POLAR EXPORT
NACA66-717 a=0.8
NACA66-717 a=0.8 |  |  |  | Cl Max: | 1.3158 | at alpha= | 14.5 | deg
XFOIL ncrit=9 |  |  |  | L/D Max: | 18.0686 | at alpha= | 14 | deg
Re: | 50000 |  |  | Cd Min: | 0.21797 | at alpha= | 19.5 | deg
Mach: | 0 |  |  | Cl=0 at alpha= | 2.8367 | deg
|  |  |  | @ Cl=0.1, Cd= | 0.061404
|  |  |  | @ Cl=0.4, Cd= | 0.087186
|  |  |  | @ Cl=0.6, Cd= | 0.10875
alpha (deg) | Cl | Cd | Cm | Cl/Cd
-9.5 | -0.4829 | 0.14866 | -0.0166 | -3.2484
-9 | -0.499 | 0.14429 | -0.0142 | -3.4583
-8.5 | -0.5329 | 0.14079 | -0.0114 | -3.7851
-8 | -0.4969 | 0.13349 | -0.0078 | -3.7224
-7.5 | -0.5004 | 0.12869 | -0.0038 | -3.8884
-7 | -0.5008 | 0.12414 | 0.0008 | -4.0342
-6 | -0.4926 | 0.11532 | 0.0109 | -4.2716
-5.5 | -0.5018 | 0.11231 | 0.0183 | -4.468
-4.5 | -0.626 | 0.06453 | -0.0308 | -9.7009
-4 | -0.5811 | 0.0574 | -0.0321 | -10.1237
-3.5 | -0.5309 | 0.05329 | -0.0328 | -9.9625
-3 | -0.4865 | 0.04998 | -0.0323 | -9.7339
-2.5 | -0.441 | 0.04769 | -0.0315 | -9.2472
-2 | -0.3967 | 0.0462 | -0.0303 | -8.5866
-1.5 | -0.3548 | 0.04552 | -0.0283 | -7.7944
-1 | -0.3143 | 0.04529 | -0.0258 | -6.9397
-0.5 | -0.2711 | 0.0452 | -0.025 | -5.9978
0 | -0.2267 | 0.04559 | -0.0127 | -4.9726
0.5 | -0.209 | 0.04524 | -0.0092 | -4.6198
1 | -0.1818 | 0.04564 | -0.0078 | -3.9833
1.5 | -0.1475 | 0.04669 | -0.0078 | -3.1591
2 | -0.0923 | 0.04978 | -0.0119 | -1.8542
2.5 | -0.0361 | 0.05294 | -0.0164 | -0.6819
3 | 0.0175 | 0.05607 | -0.0203 | 0.31211
4 | 0.1185 | 0.0626 | -0.0271 | 1.893
5 | 0.2103 | 0.06932 | -0.0325 | 3.0338
5.5 | 0.2532 | 0.0728 | -0.0349 | 3.478
6 | 0.2953 | 0.07647 | -0.0372 | 3.8616
6.5 | 0.3377 | 0.08049 | -0.0397 | 4.1956
7.5 | 0.4072 | 0.08796 | -0.043 | 4.6294
8 | 0.4422 | 0.09168 | -0.0447 | 4.8233
8.5 | 0.4884 | 0.09713 | -0.0481 | 5.0283
9 | 0.5126 | 0.10032 | -0.0487 | 5.1096
9.5 | 0.5433 | 0.10475 | -0.0503 | 5.1866
10 | 0.5798 | 0.10933 | -0.0524 | 5.3032
10.5 | 0.6854 | 0.10628 | -0.054 | 6.449
11 | 0.732 | 0.10808 | -0.0544 | 6.7728
11.5 | 0.8192 | 0.10681 | -0.0554 | 7.6697
12 | 0.8678 | 0.10587 | -0.0534 | 8.1968
13 | 1.0878 | 0.06896 | -0.0287 | 15.7744
14 | 1.3013 | 0.07202 | -0.0318 | 18.0686
14.5 | 1.3158 | 0.07928 | -0.0294 | 16.5969
15 | 1.3005 | 0.08751 | -0.0262 | 14.8612
15.5 | 1.2609 | 0.09713 | -0.0234 | 12.9816
16 | 1.2012 | 0.1093 | -0.0231 | 10.9899
16.5 | 1.138 | 0.12441 | -0.0267 | 9.1472
17 | 1.091 | 0.14107 | -0.0334 | 7.7337
18 | 0.6643 | 0.19608 | -0.0664 | 3.3879
18.5 | 0.6637 | 0.20149 | -0.0696 | 3.294
19 | 0.6719 | 0.20832 | -0.0724 | 3.2253
19.5 | 0.6973 | 0.21797 | -0.074 | 3.1991

## 3. Re 50k Mach 0.10 (1)
BIGFOIL.COM POLAR EXPORT
NACA66-717 a=0.8
NACA66-717 a=0.8 |  |  |  | Cl Max: | 1.435 | at alpha= | 12 | deg
JavaFoil+Calcfoil stall+Eppler ext transition |  |  |  | L/D Max: | 42.839 | at alpha= | 5 | deg
Re: | 50000 |  |  | Cd Min: | 0.02082 | at alpha= | -1.5 | deg
Mach: | 0.1 |  |  | Cl=0 at alpha= | -5.6429 | deg
|  |  |  | @ Cl=0.1, Cd= | 0.047463
|  |  |  | @ Cl=0.4, Cd= | 0.036206
|  |  |  | @ Cl=0.6, Cd= | 0.023468
alpha (deg) | Cl | Cd | Cm | Cl/Cd
-20 | -0.484 | 0.32981 | -0.026 | -1.467
-19.5 | -0.499 | 0.33475 | -0.025 | -1.491
-19 | -0.514 | 0.31173 | -0.025 | -1.649
-18.5 | -0.528 | 0.26776 | -0.027 | -1.972
-18 | -0.541 | 0.25236 | -0.027 | -2.143
-17.5 | -0.552 | 0.23235 | -0.027 | -2.376
-17 | -0.562 | 0.21565 | -0.027 | -2.605
-16.5 | -0.57 | 0.20017 | -0.027 | -2.845
-16 | -0.575 | 0.18868 | -0.027 | -3.048
-15.5 | -0.578 | 0.17577 | -0.028 | -3.289
-15 | -0.578 | 0.16284 | -0.029 | -3.551
-14.5 | -0.575 | 0.15326 | -0.03 | -3.753
-14 | -0.569 | 0.14437 | -0.028 | -3.94
-13.5 | -0.559 | 0.13505 | -0.029 | -4.139
-13 | -0.546 | 0.12565 | -0.03 | -4.342
-12.5 | -0.531 | 0.11409 | -0.049 | -4.651
-12 | -0.51 | 0.10704 | -0.05 | -4.762
-11.5 | -0.485 | 0.10007 | -0.051 | -4.849
-11 | -0.457 | 0.09468 | -0.052 | -4.828
-10.5 | -0.426 | 0.08766 | -0.053 | -4.856
-10 | -0.391 | 0.08224 | -0.054 | -4.755
-9.5 | -0.353 | 0.08234 | -0.049 | -4.283
-9 | -0.311 | 0.0766 | -0.05 | -4.067
-8.5 | -0.268 | 0.0726 | -0.051 | -3.696
-8 | -0.224 | 0.06761 | -0.052 | -3.311
-7.5 | -0.178 | 0.06359 | -0.053 | -2.801
-7 | -0.131 | 0.06009 | -0.054 | -2.186
-6.5 | -0.084 | 0.05676 | -0.055 | -1.474
-6 | -0.035 | 0.05378 | -0.056 | -0.656
-5.5 | 0.014 | 0.05129 | -0.057 | 0.269
-5 | 0.063 | 0.04878 | -0.058 | 1.298
-4.5 | 0.113 | 0.047 | -0.058 | 2.409
-4 | 0.163 | 0.04524 | -0.059 | 3.613
-3.5 | 0.214 | 0.04382 | -0.06 | 4.88
-3 | 0.264 | 0.04261 | -0.062 | 6.205
-2.5 | 0.316 | 0.04159 | -0.063 | 7.603
-2 | 0.368 | 0.04045 | -0.068 | 9.087
-1.5 | 0.516 | 0.02082 | -0.132 | 24.766
-1 | 0.543 | 0.02336 | -0.124 | 23.23
-0.5 | 0.601 | 0.02347 | -0.125 | 25.626
0 | 0.666 | 0.02305 | -0.126 | 28.894
0.5 | 0.724 | 0.02338 | -0.127 | 30.967
1 | 0.782 | 0.02376 | -0.128 | 32.904
1.5 | 0.839 | 0.02421 | -0.129 | 34.661
2 | 0.897 | 0.02463 | -0.13 | 36.42
2.5 | 0.954 | 0.02519 | -0.131 | 37.888
3 | 1.012 | 0.02577 | -0.132 | 39.267
3.5 | 1.069 | 0.02637 | -0.133 | 40.538
4 | 1.117 | 0.02706 | -0.134 | 41.286
4.5 | 1.171 | 0.02779 | -0.135 | 42.157
5 | 1.224 | 0.02857 | -0.136 | 42.839
5.5 | 1.315 | 0.03252 | -0.143 | 40.437
6 | 1.365 | 0.03354 | -0.144 | 40.707
6.5 | 1.414 | 0.03489 | -0.145 | 40.53
7 | 1.217 | 0.05205 | -0.069 | 23.375
7.5 | 1.252 | 0.0558 | -0.065 | 22.439
8 | 1.286 | 0.05961 | -0.064 | 21.581
8.5 | 1.318 | 0.0644 | -0.063 | 20.469
9 | 1.347 | 0.06871 | -0.063 | 19.609
9.5 | 1.374 | 0.07375 | -0.062 | 18.627
10 | 1.397 | 0.07932 | -0.061 | 17.606
10.5 | 1.413 | 0.08642 | -0.061 | 16.346
11 | 1.425 | 0.09364 | -0.061 | 15.214
11.5 | 1.432 | 0.10113 | -0.062 | 14.157
12 | 1.435 | 0.1064 | -0.061 | 13.482
12.5 | 1.433 | 0.11563 | -0.061 | 12.393
13 | 1.427 | 0.12457 | -0.061 | 11.455
13.5 | 1.416 | 0.13545 | -0.06 | 10.458
14 | 1.402 | 0.14465 | -0.059 | 9.693
14.5 | 1.383 | 0.1577 | -0.06 | 8.769
15 | 1.355 | 0.16729 | -0.058 | 8.101
15.5 | 1.324 | 0.18561 | -0.057 | 7.134
16 | 1.29 | 0.19734 | -0.059 | 6.537
16.5 | 1.253 | 0.20845 | -0.058 | 6.012
17 | 1.214 | 0.22191 | -0.057 | 5.47

## 4. Re 50k Mach 0.10 (2)
BIGFOIL.COM POLAR EXPORT
NACA66-717 a=0.8
NACA66-717 a=0.8 |  |  |  | Cl Max: | 1.3056 | at alpha= | 14.5 | deg
XFOIL ncrit=9 |  |  |  | L/D Max: | 17.707 | at alpha= | 14 | deg
Re: | 50000 |  |  | Cd Min: | 0.23909 | at alpha= | 19.5 | deg
Mach: | 0.1 |  |  | Cl=0 at alpha= | 2.845 | deg
|  |  |  | @ Cl=0.1, Cd= | 0.06172
|  |  |  | @ Cl=0.4, Cd= | 0.087464
|  |  |  | @ Cl=0.6, Cd= | 0.10885
alpha (deg) | Cl | Cd | Cm | Cl/Cd
-9.5 | -0.4846 | 0.14962 | -0.0167 | -3.2389
-9 | -0.5028 | 0.14539 | -0.0144 | -3.4583
-8.5 | -0.51 | 0.13987 | -0.0115 | -3.6462
-8 | -0.4962 | 0.13428 | -0.0079 | -3.6953
-7.5 | -0.497 | 0.12938 | -0.0039 | -3.8414
-7 | -0.4992 | 0.12486 | 0.0006 | -3.9981
-6.5 | -0.5332 | 0.12201 | 0.0075 | -4.3701
-6 | -0.4914 | 0.11597 | 0.0107 | -4.2373
-4.5 | -0.6301 | 0.06547 | -0.0307 | -9.6243
-4 | -0.586 | 0.05817 | -0.0319 | -10.0739
-3.5 | -0.5359 | 0.0537 | -0.0329 | -9.9795
-3 | -0.4911 | 0.05043 | -0.0324 | -9.7383
-2.5 | -0.4453 | 0.04803 | -0.0316 | -9.2713
-2 | -0.4004 | 0.0465 | -0.0304 | -8.6108
-1.5 | -0.3582 | 0.04574 | -0.0285 | -7.8312
-1 | -0.3174 | 0.04549 | -0.026 | -6.9774
-0.5 | -0.2744 | 0.04542 | -0.0249 | -6.0414
0 | -0.2274 | 0.04586 | -0.013 | -4.9586
0.5 | -0.2101 | 0.04548 | -0.0093 | -4.6196
1 | -0.1835 | 0.04583 | -0.0077 | -4.0039
1.5 | -0.1495 | 0.04685 | -0.0076 | -3.191
2 | -0.0942 | 0.04989 | -0.0118 | -1.8882
2.5 | -0.0374 | 0.05311 | -0.0163 | -0.7042
3 | 0.0168 | 0.05631 | -0.0203 | 0.29835
4 | 0.1186 | 0.06293 | -0.0272 | 1.8846
4.5 | 0.166 | 0.06631 | -0.0301 | 2.5034
5 | 0.2112 | 0.06973 | -0.0327 | 3.0288
5.5 | 0.2545 | 0.07325 | -0.0351 | 3.4744
6 | 0.2971 | 0.07699 | -0.0375 | 3.8589
6.5 | 0.3401 | 0.08112 | -0.0401 | 4.1926
7.5 | 0.4044 | 0.08793 | -0.0425 | 4.5991
8.5 | 0.4813 | 0.09686 | -0.0472 | 4.969
9 | 0.5176 | 0.10098 | -0.0492 | 5.1258
9.5 | 0.5443 | 0.105 | -0.0503 | 5.1838
10 | 0.5798 | 0.1094 | -0.0522 | 5.2998
10.5 | 0.6971 | 0.10622 | -0.0544 | 6.5628
11 | 0.734 | 0.1084 | -0.0543 | 6.7712
11.5 | 0.7963 | 0.10892 | -0.0546 | 7.3109
12.5 | 1.0958 | 0.06387 | -0.0334 | 17.1567
13 | 1.0886 | 0.0698 | -0.0281 | 15.596
13.5 | 1.1698 | 0.07023 | -0.0269 | 16.6567
14 | 1.2981 | 0.07331 | -0.0307 | 17.707
14.5 | 1.3056 | 0.08085 | -0.028 | 16.1484
15 | 1.2842 | 0.08947 | -0.0248 | 14.3534
15.5 | 1.2408 | 0.09961 | -0.0227 | 12.4566
16 | 1.1834 | 0.11221 | -0.0233 | 10.5463
16.5 | 1.1262 | 0.12736 | -0.0276 | 8.8427
17.5 | 0.8872 | 0.21158 | -0.0815 | 4.1932
18 | 0.8967 | 0.21813 | -0.0852 | 4.1109
18.5 | 0.9065 | 0.22552 | -0.0892 | 4.0196
19 | 0.9388 | 0.2361 | -0.0908 | 3.9763
19.5 | 0.9391 | 0.23909 | -0.0954 | 3.9278

## 5. Re 50k Mach 0.25 (1)
BIGFOIL.COM POLAR EXPORT
NACA66-717 a=0.8
NACA66-717 a=0.8 |  |  |  | Cl Max: | 1.406 | at alpha= | 10.5 | deg
JavaFoil+Calcfoil stall+Eppler ext transition |  |  |  | L/D Max: | 42.429 | at alpha= | 5 | deg
Re: | 50000 |  |  | Cd Min: | 0.02168 | at alpha= | -1.5 | deg
Mach: | 0.25 |  |  | Cl=0 at alpha= | -5.64 | deg
|  |  |  | @ Cl=0.1, Cd= | 0.048297
|  |  |  | @ Cl=0.4, Cd= | 0.038098
|  |  |  | @ Cl=0.6, Cd= | 0.02394
alpha (deg) | Cl | Cd | Cm | Cl/Cd
-18 | -0.204 | 0.35087 | -0.041 | -0.582
-17.5 | -0.259 | 0.32053 | -0.041 | -0.807
-17 | -0.304 | 0.37761 | -0.03 | -0.805
-16.5 | -0.345 | 0.32473 | -0.03 | -1.062
-16 | -0.381 | 0.27828 | -0.03 | -1.368
-15.5 | -0.412 | 0.23885 | -0.03 | -1.726
-15 | -0.439 | 0.21667 | -0.03 | -2.025
-14.5 | -0.46 | 0.19394 | -0.03 | -2.373
-14 | -0.476 | 0.16793 | -0.029 | -2.833
-13.5 | -0.486 | 0.16094 | -0.027 | -3.017
-13 | -0.489 | 0.13898 | -0.03 | -3.521
-12.5 | -0.487 | 0.12764 | -0.031 | -3.815
-12 | -0.478 | 0.11692 | -0.032 | -4.091
-11.5 | -0.464 | 0.10709 | -0.033 | -4.33
-11 | -0.443 | 0.10097 | -0.033 | -4.392
-10.5 | -0.42 | 0.09246 | -0.053 | -4.541
-10 | -0.39 | 0.08621 | -0.054 | -4.518
-9.5 | -0.355 | 0.08077 | -0.056 | -4.394
-9 | -0.314 | 0.08036 | -0.051 | -3.913
-8.5 | -0.272 | 0.07554 | -0.052 | -3.599
-8 | -0.227 | 0.06957 | -0.053 | -3.269
-7.5 | -0.181 | 0.06512 | -0.054 | -2.786
-7 | -0.134 | 0.06122 | -0.055 | -2.19
-6.5 | -0.086 | 0.05762 | -0.056 | -1.485
-6 | -0.036 | 0.05453 | -0.057 | -0.662
-5.5 | 0.014 | 0.05186 | -0.058 | 0.272
-5 | 0.065 | 0.04967 | -0.059 | 1.307
-4.5 | 0.116 | 0.04767 | -0.059 | 2.437
-4 | 0.168 | 0.04573 | -0.061 | 3.669
-3.5 | 0.22 | 0.04434 | -0.062 | 4.953
-3 | 0.272 | 0.04304 | -0.063 | 6.31
-2.5 | 0.325 | 0.04201 | -0.064 | 7.735
-2 | 0.378 | 0.04092 | -0.069 | 9.226
-1.5 | 0.528 | 0.02168 | -0.135 | 24.36
-1 | 0.558 | 0.0238 | -0.127 | 23.425
-0.5 | 0.618 | 0.024 | -0.128 | 25.734
0 | 0.683 | 0.02362 | -0.129 | 28.932
0.5 | 0.743 | 0.02397 | -0.13 | 30.983
1 | 0.802 | 0.02438 | -0.131 | 32.914
1.5 | 0.861 | 0.02489 | -0.132 | 34.605
2 | 0.921 | 0.02533 | -0.133 | 36.353
2.5 | 0.98 | 0.0259 | -0.134 | 37.827
3 | 1.039 | 0.02651 | -0.135 | 39.19
3.5 | 1.098 | 0.02722 | -0.136 | 40.338
4 | 1.147 | 0.02791 | -0.137 | 41.084
4.5 | 1.201 | 0.02873 | -0.139 | 41.816
5 | 1.255 | 0.02958 | -0.14 | 42.429
5.5 | 1.348 | 0.0339 | -0.147 | 39.756
6 | 1.398 | 0.03504 | -0.148 | 39.905
6.5 | 1.206 | 0.0494 | -0.072 | 24.422
7 | 1.243 | 0.05304 | -0.067 | 23.429
7.5 | 1.278 | 0.05702 | -0.066 | 22.408
8 | 1.31 | 0.06194 | -0.065 | 21.146
8.5 | 1.338 | 0.0664 | -0.064 | 20.157
9 | 1.363 | 0.07128 | -0.063 | 19.125
9.5 | 1.384 | 0.07801 | -0.063 | 17.741
10 | 1.4 | 0.08471 | -0.062 | 16.525
10.5 | 1.406 | 0.09126 | -0.061 | 15.405
11 | 1.405 | 0.10004 | -0.06 | 14.042
11.5 | 1.397 | 0.10751 | -0.059 | 12.994
12 | 1.382 | 0.1191 | -0.062 | 11.602
12.5 | 1.359 | 0.1302 | -0.061 | 10.439
13 | 1.329 | 0.13962 | -0.06 | 9.517
13.5 | 1.291 | 0.1547 | -0.059 | 8.346
14 | 1.246 | 0.17107 | -0.059 | 7.286
14.5 | 1.193 | 0.18951 | -0.056 | 6.296
15 | 1.127 | 0.20504 | -0.057 | 5.495
15.5 | 1.054 | 0.23096 | -0.055 | 4.561

## 6. Re 50k Mach 0.25 (2)
BIGFOIL.COM POLAR EXPORT
NACA66-717 a=0.8
NACA66-717 a=0.8 |  |  |  | Cl Max: | 1.2535 | at alpha= | 14.5 | deg
XFOIL ncrit=9 |  |  |  | L/D Max: | 16.323 | at alpha= | 13.5 | deg
Re: | 50000 |  |  | Cd Min: | 0.24375 | at alpha= | 19.5 | deg
Mach: | 0.25 |  |  | Cl=0 at alpha= | 2.8714 | deg
|  |  |  | @ Cl=0.1, Cd= | 0.063697
|  |  |  | @ Cl=0.4, Cd= | 0.088849
|  |  |  | @ Cl=0.6, Cd= | 0.10669
alpha (deg) | Cl | Cd | Cm | Cl/Cd
-9.5 | -0.5012 | 0.1555 | -0.0176 | -3.2232
-9 | -0.4873 | 0.14827 | -0.0148 | -3.2866
-8.5 | -0.4789 | 0.14256 | -0.0118 | -3.3593
-8 | -0.5116 | 0.13954 | -0.0083 | -3.6663
-7.5 | -0.5035 | 0.13405 | -0.0042 | -3.7561
-7 | -0.5162 | 0.12992 | 0.0009 | -3.9732
-5.5 | -0.4892 | 0.1158 | 0.0162 | -4.2245
-4.5 | -0.6594 | 0.07339 | -0.0242 | -8.9849
-4 | -0.6111 | 0.06247 | -0.0311 | -9.7823
-3.5 | -0.5655 | 0.05652 | -0.0324 | -10.0053
-3 | -0.5161 | 0.05304 | -0.0327 | -9.7304
-2.5 | -0.4692 | 0.05002 | -0.0321 | -9.3802
-2 | -0.4217 | 0.04824 | -0.0311 | -8.7417
-1.5 | -0.3776 | 0.04697 | -0.0295 | -8.0392
-1 | -0.3343 | 0.04666 | -0.0269 | -7.1646
-0.5 | -0.2919 | 0.04659 | -0.025 | -6.2653
0 | -0.2474 | 0.04524 | -0.0238 | -5.4686
0.5 | -0.2151 | 0.04687 | -0.0102 | -4.5893
1 | -0.192 | 0.04693 | -0.0076 | -4.0912
1.5 | -0.16 | 0.04776 | -0.0069 | -3.3501
2 | -0.101 | 0.05096 | -0.0116 | -1.9819
3 | 0.0149 | 0.05793 | -0.0206 | 0.25721
3.5 | 0.0693 | 0.06154 | -0.0246 | 1.1261
4 | 0.1211 | 0.06518 | -0.0281 | 1.8579
5 | 0.2172 | 0.07251 | -0.034 | 2.9954
5.5 | 0.2585 | 0.07577 | -0.036 | 3.4116
6 | 0.2951 | 0.07877 | -0.0374 | 3.7464
6.5 | 0.3287 | 0.08172 | -0.0385 | 4.0223
7 | 0.3665 | 0.08538 | -0.0404 | 4.2926
7.5 | 0.4117 | 0.09006 | -0.0434 | 4.5714
8 | 0.4446 | 0.09414 | -0.045 | 4.7228
8.5 | 0.4848 | 0.0985 | -0.0474 | 4.9218
9 | 0.5125 | 0.10251 | -0.0485 | 4.9995
9.5 | 0.5506 | 0.10725 | -0.0508 | 5.1338
10 | 0.6402 | 0.10624 | -0.0524 | 6.026
10.5 | 0.6984 | 0.1081 | -0.0537 | 6.4607
11 | 0.7408 | 0.11049 | -0.054 | 6.7047
11.5 | 0.7954 | 0.11173 | -0.0538 | 7.1189
12 | 0.9532 | 0.09388 | -0.0466 | 10.1534
12.5 | 1.0776 | 0.06963 | -0.0284 | 15.4761
13 | 1.1027 | 0.07363 | -0.0249 | 14.9762
13.5 | 1.2128 | 0.0743 | -0.0248 | 16.323
14 | 1.2317 | 0.08128 | -0.0231 | 15.1538
14.5 | 1.2535 | 0.08926 | -0.0223 | 14.0432
15 | 1.218 | 0.09955 | -0.0209 | 12.2351
15.5 | 1.1735 | 0.11156 | -0.022 | 10.519
16 | 1.0233 | 0.14078 | -0.0371 | 7.2688
16.5 | 0.9796 | 0.16301 | -0.0496 | 6.0094
17 | 0.9468 | 0.1852 | -0.0627 | 5.1123
17.5 | 0.8947 | 0.21578 | -0.0848 | 4.1464
18 | 0.9076 | 0.22278 | -0.0885 | 4.074
18.5 | 0.9216 | 0.23095 | -0.0925 | 3.9905
19 | 0.9558 | 0.24252 | -0.0942 | 3.9411
19.5 | 0.9498 | 0.24375 | -0.0999 | 3.8966

## 7. Re 50k Mach 0.50 (1)
BIGFOIL.COM POLAR EXPORT
NACA66-717 a=0.8
NACA66-717 a=0.8 |  |  |  | Cl Max: | 1.484 | at alpha= | 5.5 | deg
JavaFoil+Calcfoil stall+Eppler ext transition |  |  |  | L/D Max: | 39.814 | at alpha= | 4.5 | deg
Re: | 50000 |  |  | Cd Min: | 0.02403 | at alpha= | -1 | deg
Mach: | 0.5 |  |  | Cl=0 at alpha= | -5.6389 | deg
|  |  |  | @ Cl=0.1, Cd= | 0.051628
|  |  |  | @ Cl=0.4, Cd= | 0.04354
|  |  |  | @ Cl=0.6, Cd= | 0.024044
alpha (deg) | Cl | Cd | Cm | Cl/Cd
-20 | -0.812 | 0.42296 | -0.055 | -1.92
-19.5 | -0.784 | 0.40183 | -0.056 | -1.952
-19 | -0.756 | 0.40094 | -0.056 | -1.887
-18.5 | -0.729 | 0.38567 | -0.057 | -1.889
-18 | -0.701 | 0.38034 | -0.058 | -1.842
-17.5 | -0.673 | 0.37566 | -0.058 | -1.791
-17 | -0.643 | 0.37781 | -0.055 | -1.701
-16.5 | -0.615 | 0.3508 | -0.056 | -1.753
-16 | -0.587 | 0.32669 | -0.056 | -1.796
-15.5 | -0.559 | 0.3214 | -0.057 | -1.738
-15 | -0.531 | 0.3163 | -0.058 | -1.678
-14.5 | -0.503 | 0.30905 | -0.058 | -1.626
-14 | -0.474 | 0.30707 | -0.059 | -1.545
-13.5 | -0.445 | 0.30326 | -0.054 | -1.467
-13 | -0.417 | 0.28761 | -0.055 | -1.449
-12.5 | -0.389 | 0.27487 | -0.055 | -1.413
-12 | -0.36 | 0.27174 | -0.056 | -1.326
-11.5 | -0.332 | 0.26855 | -0.057 | -1.236
-11 | -0.304 | 0.2658 | -0.057 | -1.143
-10.5 | -0.275 | 0.263 | -0.058 | -1.047
-10 | -0.247 | 0.23143 | -0.052 | -1.066
-9.5 | -0.218 | 0.2127 | -0.053 | -1.027
-9 | -0.19 | 0.15115 | -0.037 | -1.255
-8.5 | -0.207 | 0.09005 | -0.036 | -2.302
-8 | -0.216 | 0.08432 | -0.061 | -2.568
-7.5 | -0.184 | 0.08005 | -0.056 | -2.297
-7 | -0.141 | 0.07149 | -0.058 | -1.968
-6.5 | -0.092 | 0.06521 | -0.06 | -1.406
-6 | -0.039 | 0.05987 | -0.062 | -0.655
-5.5 | 0.015 | 0.05587 | -0.063 | 0.277
-5 | 0.072 | 0.05294 | -0.065 | 1.354
-4.5 | 0.129 | 0.05027 | -0.065 | 2.562
-4 | 0.187 | 0.04819 | -0.067 | 3.871
-3.5 | 0.245 | 0.04647 | -0.068 | 5.264
-3 | 0.303 | 0.04521 | -0.069 | 6.7
-2.5 | 0.363 | 0.04405 | -0.07 | 8.243
-2 | 0.421 | 0.04325 | -0.072 | 9.735
-1.5 | 0.579 | 0.02405 | -0.147 | 24.093
-1 | 0.654 | 0.02403 | -0.149 | 27.206
-0.5 | 0.689 | 0.02641 | -0.142 | 26.101
0 | 0.761 | 0.02638 | -0.143 | 28.831
0.5 | 0.827 | 0.02685 | -0.144 | 30.813
1 | 0.894 | 0.02741 | -0.145 | 32.602
1.5 | 0.96 | 0.02802 | -0.146 | 34.268
2 | 1.026 | 0.02871 | -0.148 | 35.749
2.5 | 1.093 | 0.02951 | -0.149 | 37.025
3 | 1.159 | 0.03032 | -0.15 | 38.214
3.5 | 1.224 | 0.03123 | -0.151 | 39.202
4 | 1.274 | 0.03239 | -0.152 | 39.326
4.5 | 1.333 | 0.03347 | -0.154 | 39.814
5 | 1.43 | 0.03923 | -0.161 | 36.454
5.5 | 1.484 | 0.04116 | -0.162 | 36.047
6 | 1.278 | 0.0495 | -0.076 | 25.823
6.5 | 1.309 | 0.05391 | -0.071 | 24.28
7 | 1.33 | 0.05979 | -0.07 | 22.249
7.5 | 1.337 | 0.06656 | -0.068 | 20.081
8 | 1.317 | 0.07704 | -0.066 | 17.098
8.5 | 1.244 | 0.08887 | -0.061 | 13.998
9 | 0.812 | 0.15349 | -0.059 | 5.287
9.5 | 0.838 | 0.19396 | -0.057 | 4.321
10 | 0.866 | 0.21512 | -0.07 | 4.026
10.5 | 0.892 | 0.24359 | -0.069 | 3.664

## 8. Re 50k Mach 0.50 (2)
BIGFOIL.COM POLAR EXPORT
NACA66-717 a=0.8
NACA66-717 a=0.8 |  |  |  | Cl Max: | 1.0495 | at alpha= | 20 | deg
XFOIL ncrit=9 |  |  |  | L/D Max: | 11.1493 | at alpha= | 12.5 | deg
Re: | 50000 |  |  | Cd Min: | 0.28048 | at alpha= | 20 | deg
Mach: | 0.5 |  |  | Cl=0 at alpha= | 3.0766 | deg
|  |  |  | @ Cl=0.1, Cd= | 0.069884
|  |  |  | @ Cl=0.4, Cd= | 0.09576
|  |  |  | @ Cl=0.6, Cd= | 0.10906
alpha (deg) | Cl | Cd | Cm | Cl/Cd
-9 | -0.4571 | 0.16249 | -0.0165 | -2.8131
-8.5 | -0.4559 | 0.15728 | -0.0137 | -2.8987
-8 | -0.4574 | 0.15197 | -0.0108 | -3.0098
-7.5 | -0.4731 | 0.14824 | -0.0069 | -3.1914
-6.5 | -0.4659 | 0.13757 | 0.0007 | -3.3866
-6 | -0.4658 | 0.1325 | 0.005 | -3.5155
-5.5 | -0.4454 | 0.1263 | 0.0079 | -3.5265
-5 | -0.6011 | 0.1114 | -0.0054 | -5.3959
-4.5 | -0.6587 | 0.09504 | -0.0185 | -6.9308
-4 | -0.6646 | 0.08445 | -0.0217 | -7.8697
-3.5 | -0.6541 | 0.07452 | -0.0262 | -8.7775
-3 | -0.6231 | 0.06701 | -0.0283 | -9.2986
-2.5 | -0.5771 | 0.06065 | -0.0309 | -9.5153
-2 | -0.5224 | 0.05656 | -0.0322 | -9.2362
-1.5 | -0.4699 | 0.05351 | -0.0319 | -8.7815
-1 | -0.4167 | 0.05188 | -0.0307 | -8.032
-0.5 | -0.3649 | 0.05136 | -0.028 | -7.1048
0 | -0.3178 | 0.05133 | -0.0249 | -6.1913
0.5 | -0.2674 | 0.05144 | -0.0239 | -5.1983
1 | -0.2647 | 0.05097 | -0.0068 | -5.1933
1.5 | -0.1755 | 0.05422 | -0.01 | -3.2368
2 | -0.1227 | 0.05664 | -0.0124 | -2.1663
2.5 | -0.0658 | 0.05988 | -0.0158 | -1.0989
3 | -0.0076 | 0.06359 | -0.0196 | -0.11952
3.5 | 0.042 | 0.06638 | -0.022 | 0.63272
4 | 0.0893 | 0.06917 | -0.0242 | 1.291
4.5 | 0.1368 | 0.07234 | -0.0266 | 1.8911
5 | 0.1837 | 0.0758 | -0.0291 | 2.4235
5.5 | 0.2297 | 0.07945 | -0.0316 | 2.8911
6 | 0.2765 | 0.08349 | -0.0344 | 3.3118
6.5 | 0.3281 | 0.08842 | -0.0381 | 3.7107
7 | 0.3664 | 0.09244 | -0.0399 | 3.9637
7.5 | 0.4089 | 0.09664 | -0.0424 | 4.2312
8 | 0.4449 | 0.10095 | -0.0442 | 4.4071
8.5 | 0.491 | 0.10608 | -0.0472 | 4.6286
9 | 0.5658 | 0.10708 | -0.049 | 5.2839
9.5 | 0.6172 | 0.11006 | -0.0503 | 5.6079
10 | 0.6704 | 0.11356 | -0.0518 | 5.9035
10.5 | 0.705 | 0.11746 | -0.0524 | 6.002
11 | 0.7679 | 0.12041 | -0.0532 | 6.3774
11.5 | 0.8185 | 0.12262 | -0.0523 | 6.6751
12 | 0.8677 | 0.1215 | -0.048 | 7.1416
12.5 | 1.0487 | 0.09406 | -0.023 | 11.1493
13 | 1.0298 | 0.10568 | -0.0253 | 9.7445
13.5 | 1.0042 | 0.1193 | -0.0302 | 8.4174
14 | 0.9584 | 0.1384 | -0.0408 | 6.9249
14.5 | 0.9551 | 0.1508 | -0.0466 | 6.3336
15 | 0.9377 | 0.16726 | -0.0564 | 5.6062
15.5 | 0.9347 | 0.18086 | -0.0642 | 5.1681
16 | 0.9386 | 0.19315 | -0.0713 | 4.8594
16.5 | 0.9477 | 0.20482 | -0.0778 | 4.627
17.5 | 0.9523 | 0.2375 | -0.0994 | 4.0097
18 | 0.9655 | 0.24488 | -0.1048 | 3.9427
18.5 | 0.9997 | 0.2582 | -0.1081 | 3.8718
19 | 1.0035 | 0.26209 | -0.1147 | 3.8288
19.5 | 1.03 | 0.27284 | -0.1185 | 3.7751
20 | 1.0495 | 0.28048 | -0.1233 | 3.7418

## 9. Re 100k Mach 0.00 (1)
BIGFOIL.COM POLAR EXPORT
NACA66-717 a=0.8
NACA66-717 a=0.8 |  |  |  | Cl Max: | 1.501 | at alpha= | 7.5 | deg
JavaFoil+Calcfoil stall+Eppler ext transition |  |  |  | L/D Max: | 58.153 | at alpha= | 5 | deg
Re: | 100000 |  |  | Cd Min: | 0.01661 | at alpha= | -1.5 | deg
Mach: | 0 |  |  | Cl=0 at alpha= | -5.6429 | deg
|  |  |  | @ Cl=0.1, Cd= | 0.042693
|  |  |  | @ Cl=0.4, Cd= | 0.024536
|  |  |  | @ Cl=0.6, Cd= | 0.01757
alpha (deg) | Cl | Cd | Cm | Cl/Cd
-20 | -0.529 | 0.26098 | -0.026 | -2.028
-19.5 | -0.542 | 0.2462 | -0.027 | -2.201
-19 | -0.554 | 0.24518 | -0.026 | -2.259
-18.5 | -0.565 | 0.21964 | -0.027 | -2.571
-18 | -0.575 | 0.2027 | -0.027 | -2.834
-17.5 | -0.583 | 0.19085 | -0.027 | -3.054
-17 | -0.589 | 0.17967 | -0.027 | -3.28
-16.5 | -0.594 | 0.16865 | -0.028 | -3.523
-16 | -0.597 | 0.15725 | -0.028 | -3.794
-15.5 | -0.597 | 0.14696 | -0.029 | -4.059
-15 | -0.594 | 0.13828 | -0.029 | -4.295
-14.5 | -0.588 | 0.12925 | -0.03 | -4.551
-14 | -0.579 | 0.12499 | -0.029 | -4.636
-13.5 | -0.567 | 0.11665 | -0.03 | -4.865
-13 | -0.552 | 0.10901 | -0.031 | -5.064
-12.5 | -0.536 | 0.10212 | -0.051 | -5.246
-12 | -0.513 | 0.09666 | -0.051 | -5.311
-11.5 | -0.488 | 0.09053 | -0.052 | -5.386
-11 | -0.458 | 0.08526 | -0.053 | -5.376
-10.5 | -0.426 | 0.07898 | -0.054 | -5.396
-10 | -0.391 | 0.07363 | -0.055 | -5.31
-9.5 | -0.352 | 0.07263 | -0.05 | -4.849
-9 | -0.311 | 0.06843 | -0.052 | -4.544
-8.5 | -0.268 | 0.0642 | -0.052 | -4.169
-8 | -0.223 | 0.05985 | -0.053 | -3.729
-7.5 | -0.178 | 0.05667 | -0.054 | -3.132
-7 | -0.131 | 0.05392 | -0.055 | -2.427
-6.5 | -0.083 | 0.05093 | -0.056 | -1.637
-6 | -0.035 | 0.04814 | -0.056 | -0.729
-5.5 | 0.014 | 0.04592 | -0.057 | 0.299
-5 | 0.063 | 0.04387 | -0.058 | 1.437
-4.5 | 0.113 | 0.04228 | -0.059 | 2.665
-4 | 0.163 | 0.04063 | -0.06 | 4.004
-3.5 | 0.213 | 0.03934 | -0.062 | 5.411
-3 | 0.263 | 0.03815 | -0.062 | 6.898
-2.5 | 0.315 | 0.03704 | -0.066 | 8.507
-2 | 0.453 | 0.01674 | -0.133 | 27.042
-1.5 | 0.515 | 0.01661 | -0.134 | 30.985
-1 | 0.541 | 0.01753 | -0.125 | 30.888
-0.5 | 0.6 | 0.01757 | -0.126 | 34.163
0 | 0.67 | 0.01667 | -0.127 | 40.154
0.5 | 0.728 | 0.01695 | -0.128 | 42.933
1 | 0.785 | 0.01728 | -0.129 | 45.426
1.5 | 0.843 | 0.01761 | -0.13 | 47.855
2 | 0.899 | 0.01798 | -0.131 | 50.03
2.5 | 0.957 | 0.01837 | -0.133 | 52.113
3 | 1.014 | 0.01882 | -0.134 | 53.849
3.5 | 1.071 | 0.0193 | -0.135 | 55.462
4 | 1.118 | 0.01985 | -0.136 | 56.333
4.5 | 1.171 | 0.0204 | -0.137 | 57.398
5 | 1.224 | 0.02104 | -0.138 | 58.153
5.5 | 1.311 | 0.02767 | -0.144 | 47.388
6 | 1.362 | 0.02876 | -0.145 | 47.342
6.5 | 1.41 | 0.02977 | -0.147 | 47.372
7 | 1.457 | 0.03098 | -0.148 | 47.02
7.5 | 1.501 | 0.03225 | -0.149 | 46.541
8 | 1.284 | 0.05484 | -0.073 | 23.405
8.5 | 1.315 | 0.05865 | -0.068 | 22.414
9 | 1.344 | 0.06261 | -0.068 | 21.471
9.5 | 1.372 | 0.06721 | -0.068 | 20.408
10 | 1.395 | 0.07232 | -0.067 | 19.294
10.5 | 1.413 | 0.07728 | -0.066 | 18.279
11 | 1.426 | 0.08289 | -0.065 | 17.203
11.5 | 1.435 | 0.08874 | -0.064 | 16.174
12 | 1.441 | 0.09606 | -0.065 | 14.999
12.5 | 1.441 | 0.10148 | -0.063 | 14.202

## 10. Re 100k Mach 0.00 (2)
BIGFOIL.COM POLAR EXPORT
NACA66-717 a=0.8
NACA66-717 a=0.8 |  |  |  | Cl Max: | 1.3487 | at alpha= | 15.5 | deg
XFOIL ncrit=9 |  |  |  | L/D Max: | 25.7554 | at alpha= | 11 | deg
Re: | 100000 |  |  | Cd Min: | 0.23601 | at alpha= | 20 | deg
Mach: | 0 |  |  | Cl=0 at alpha= | 0.9581 | deg
|  |  |  | @ Cl=0.1, Cd= | 0.054495
|  |  |  | @ Cl=0.4, Cd= | 0.061843
|  |  |  | @ Cl=0.6, Cd= | 0.064645
alpha (deg) | Cl | Cd | Cm | Cl/Cd
0 | -0.1229 | 0.04768 | -0.0366 | -2.5776
0.5 | -0.1312 | 0.04662 | -0.0224 | -2.8142
1 | 0.012 | 0.05229 | -0.0404 | 0.22949
2 | 0.0411 | 0.05191 | -0.0323 | 0.79175
2.5 | 0.0811 | 0.05355 | -0.0331 | 1.5145
3 | 0.1525 | 0.05712 | -0.0387 | 2.6698
3.5 | 0.1932 | 0.05843 | -0.0396 | 3.3065
4.5 | 0.2901 | 0.06259 | -0.0436 | 4.6349
5 | 0.3649 | 0.06173 | -0.0464 | 5.9112
5.5 | 0.4269 | 0.06193 | -0.0483 | 6.8933
6 | 0.4936 | 0.06282 | -0.0512 | 7.8574
6.5 | 0.5571 | 0.06364 | -0.0536 | 8.7539
7.5 | 0.6455 | 0.06571 | -0.0541 | 9.8235
8 | 0.7052 | 0.06598 | -0.0555 | 10.6881
8.5 | 0.7659 | 0.06576 | -0.0566 | 11.6469
9 | 0.8287 | 0.06494 | -0.0573 | 12.761
9.5 | 0.8728 | 0.06505 | -0.0565 | 13.4174
11 | 1.1371 | 0.04415 | -0.0528 | 25.7554
11.5 | 1.1514 | 0.04522 | -0.0468 | 25.4622
12 | 1.1064 | 0.05353 | -0.0394 | 20.6688
12.5 | 1.1031 | 0.05893 | -0.0356 | 18.7188
13 | 1.1257 | 0.06203 | -0.0333 | 18.1477
13.5 | 1.1799 | 0.06292 | -0.0323 | 18.7524
14 | 1.2329 | 0.06471 | -0.0319 | 19.0527
14.5 | 1.3197 | 0.06728 | -0.0337 | 19.615
15 | 1.3408 | 0.07251 | -0.0319 | 18.4912
15.5 | 1.3487 | 0.07922 | -0.0296 | 17.0247
16 | 1.3319 | 0.08752 | -0.0269 | 15.2182
16.5 | 1.2981 | 0.09719 | -0.0251 | 13.3563
17 | 1.2529 | 0.10841 | -0.0252 | 11.5571
17.5 | 1.2014 | 0.12173 | -0.0282 | 9.8694
18 | 1.1538 | 0.13669 | -0.0343 | 8.441
18.5 | 0.9333 | 0.21392 | -0.0817 | 4.3628
19 | 0.9569 | 0.22063 | -0.0834 | 4.3371
19.5 | 0.9514 | 0.22877 | -0.0903 | 4.1588
20 | 0.9964 | 0.23601 | -0.0879 | 4.2219

## 11. Re 100k Mach 0.10 (1)
BIGFOIL.COM POLAR EXPORT
NACA66-717 a=0.8
NACA66-717 a=0.8 |  |  |  | Cl Max: | 1.463 | at alpha= | 7 | deg
JavaFoil+Calcfoil stall+Eppler ext transition |  |  |  | L/D Max: | 58.171 | at alpha= | 5 | deg
Re: | 100000 |  |  | Cd Min: | 0.01675 | at alpha= | -2 | deg
Mach: | 0.1 |  |  | Cl=0 at alpha= | -5.6429 | deg
|  |  |  | @ Cl=0.1, Cd= | 0.042801
|  |  |  | @ Cl=0.4, Cd= | 0.024865
|  |  |  | @ Cl=0.6, Cd= | 0.017648
alpha (deg) | Cl | Cd | Cm | Cl/Cd
-20 | -0.484 | 0.28259 | -0.027 | -1.713
-19.5 | -0.499 | 0.27766 | -0.026 | -1.798
-19 | -0.514 | 0.25497 | -0.026 | -2.016
-18.5 | -0.528 | 0.22667 | -0.027 | -2.329
-18 | -0.541 | 0.21468 | -0.027 | -2.519
-17.5 | -0.552 | 0.1979 | -0.028 | -2.79
-17 | -0.562 | 0.18599 | -0.028 | -3.021
-16.5 | -0.57 | 0.1747 | -0.028 | -3.26
-16 | -0.575 | 0.16156 | -0.028 | -3.56
-15.5 | -0.578 | 0.15371 | -0.029 | -3.761
-15 | -0.578 | 0.1422 | -0.029 | -4.066
-14.5 | -0.575 | 0.13204 | -0.03 | -4.357
-14 | -0.569 | 0.12831 | -0.029 | -4.434
-13.5 | -0.559 | 0.11846 | -0.03 | -4.719
-13 | -0.546 | 0.11126 | -0.031 | -4.904
-12.5 | -0.531 | 0.10317 | -0.051 | -5.147
-12 | -0.51 | 0.09731 | -0.051 | -5.242
-11.5 | -0.486 | 0.09016 | -0.052 | -5.385
-11 | -0.457 | 0.08445 | -0.053 | -5.416
-10.5 | -0.426 | 0.07913 | -0.054 | -5.382
-10 | -0.391 | 0.07472 | -0.055 | -5.236
-9.5 | -0.353 | 0.07279 | -0.05 | -4.846
-9 | -0.312 | 0.06855 | -0.051 | -4.545
-8.5 | -0.268 | 0.06483 | -0.052 | -4.14
-8 | -0.224 | 0.06026 | -0.053 | -3.715
-7.5 | -0.178 | 0.05673 | -0.054 | -3.14
-7 | -0.131 | 0.05397 | -0.055 | -2.434
-6.5 | -0.084 | 0.05115 | -0.056 | -1.636
-6 | -0.035 | 0.0483 | -0.057 | -0.73
-5.5 | 0.014 | 0.04591 | -0.058 | 0.3
-5 | 0.063 | 0.04397 | -0.059 | 1.44
-4.5 | 0.113 | 0.04239 | -0.059 | 2.671
-4 | 0.163 | 0.04073 | -0.061 | 4.014
-3.5 | 0.214 | 0.03941 | -0.062 | 5.429
-3 | 0.264 | 0.03824 | -0.063 | 6.917
-2.5 | 0.317 | 0.03711 | -0.066 | 8.532
-2 | 0.455 | 0.01675 | -0.134 | 27.152
-1.5 | 0.517 | 0.01675 | -0.135 | 30.88
-1 | 0.544 | 0.01761 | -0.126 | 30.898
-0.5 | 0.603 | 0.01765 | -0.127 | 34.169
0 | 0.673 | 0.01677 | -0.128 | 40.116
0.5 | 0.731 | 0.01704 | -0.129 | 42.893
1 | 0.789 | 0.01733 | -0.13 | 45.527
1.5 | 0.846 | 0.01769 | -0.131 | 47.826
2 | 0.904 | 0.01804 | -0.132 | 50.124
2.5 | 0.962 | 0.01848 | -0.133 | 52.029
3 | 1.018 | 0.01894 | -0.134 | 53.766
3.5 | 1.076 | 0.01943 | -0.135 | 55.345
4 | 1.123 | 0.01995 | -0.136 | 56.27
4.5 | 1.177 | 0.02052 | -0.138 | 57.38
5 | 1.23 | 0.02114 | -0.139 | 58.171
5.5 | 1.317 | 0.02789 | -0.145 | 47.227
6 | 1.368 | 0.02901 | -0.146 | 47.152
6.5 | 1.416 | 0.03003 | -0.147 | 47.156
7 | 1.463 | 0.03129 | -0.149 | 46.741
7.5 | 1.254 | 0.05132 | -0.072 | 24.442
8 | 1.288 | 0.05514 | -0.072 | 23.36
8.5 | 1.319 | 0.05918 | -0.069 | 22.284
9 | 1.348 | 0.06323 | -0.068 | 21.317
9.5 | 1.374 | 0.06734 | -0.068 | 20.407
10 | 1.397 | 0.07245 | -0.067 | 19.284
10.5 | 1.413 | 0.0775 | -0.065 | 18.233
11 | 1.425 | 0.08299 | -0.066 | 17.171
11.5 | 1.432 | 0.09058 | -0.064 | 15.811
12 | 1.435 | 0.09705 | -0.065 | 14.788

## 12. Re 100k Mach 0.10 (2)
BIGFOIL.COM POLAR EXPORT
NACA66-717 a=0.8
NACA66-717 a=0.8 |  |  |  | Cl Max: | 1.3346 | at alpha= | 15.5 | deg
XFOIL ncrit=9 |  |  |  | L/D Max: | 25.581 | at alpha= | 11 | deg
Re: | 100000 |  |  | Cd Min: | 0.23726 | at alpha= | 20 | deg
Mach: | 0.1 |  |  | Cl=0 at alpha= | 0.94917 | deg
|  |  |  | @ Cl=0.1, Cd= | 0.054678
|  |  |  | @ Cl=0.4, Cd= | 0.061956
|  |  |  | @ Cl=0.6, Cd= | 0.065202
alpha (deg) | Cl | Cd | Cm | Cl/Cd
0 | -0.1204 | 0.0481 | -0.0378 | -2.5031
0.5 | -0.1299 | 0.0469 | -0.0232 | -2.7697
1 | 0.0147 | 0.05281 | -0.0411 | 0.27836
1.5 | 0.0204 | 0.05186 | -0.0352 | 0.39337
2 | 0.0414 | 0.05216 | -0.0325 | 0.79371
2.5 | 0.0793 | 0.05363 | -0.0329 | 1.4787
3 | 0.1421 | 0.05681 | -0.0372 | 2.5013
3.5 | 0.1964 | 0.05897 | -0.04 | 3.3305
4.5 | 0.2714 | 0.06178 | -0.041 | 4.393
5.5 | 0.4322 | 0.062 | -0.0487 | 6.971
6 | 0.5 | 0.06292 | -0.0517 | 7.9466
7 | 0.5913 | 0.0651 | -0.0527 | 9.0829
7.5 | 0.6494 | 0.06578 | -0.0542 | 9.8723
8 | 0.7106 | 0.06597 | -0.0557 | 10.7716
8.5 | 0.7726 | 0.06567 | -0.0568 | 11.7649
9 | 0.8139 | 0.0663 | -0.056 | 12.276
9.5 | 0.8709 | 0.06556 | -0.056 | 13.284
10 | 0.9577 | 0.06046 | -0.0561 | 15.8402
10.5 | 1.0723 | 0.04848 | -0.0542 | 22.1184
11 | 1.1381 | 0.04449 | -0.052 | 25.581
11.5 | 1.1447 | 0.04637 | -0.0455 | 24.6862
12 | 1.102 | 0.05468 | -0.0385 | 20.1536
12.5 | 1.1015 | 0.05987 | -0.0349 | 18.3982
13 | 1.1261 | 0.06284 | -0.0327 | 17.9201
13.5 | 1.1828 | 0.06362 | -0.0317 | 18.5916
14 | 1.2373 | 0.0655 | -0.0313 | 18.8901
14.5 | 1.3183 | 0.06857 | -0.0326 | 19.2256
15 | 1.3336 | 0.07419 | -0.0305 | 17.9755
15.5 | 1.3346 | 0.08127 | -0.0281 | 16.4218
16 | 1.314 | 0.0899 | -0.0257 | 14.6162
16.5 | 1.2781 | 0.10001 | -0.0244 | 12.7797
17 | 1.2324 | 0.11172 | -0.0255 | 11.0311
17.5 | 1.182 | 0.12552 | -0.0295 | 9.4168
18 | 1.1386 | 0.14065 | -0.0362 | 8.0953
18.5 | 1.024 | 0.17924 | -0.0592 | 5.713
19 | 0.9581 | 0.22179 | -0.0843 | 4.3199
19.5 | 0.9535 | 0.22985 | -0.0911 | 4.1484
20 | 0.9969 | 0.23726 | -0.0891 | 4.2017

## 13. Re 100k Mach 0.25 (1)
BIGFOIL.COM POLAR EXPORT
NACA66-717 a=0.8
NACA66-717 a=0.8 |  |  |  | Cl Max: | 1.494 | at alpha= | 7 | deg
JavaFoil+Calcfoil stall+Eppler ext transition |  |  |  | L/D Max: | 57.487 | at alpha= | 5 | deg
Re: | 100000 |  |  | Cd Min: | 0.01657 | at alpha= | -2 | deg
Mach: | 0.25 |  |  | Cl=0 at alpha= | -5.64 | deg
|  |  |  | @ Cl=0.1, Cd= | 0.043383
|  |  |  | @ Cl=0.4, Cd= | 0.026333
|  |  |  | @ Cl=0.6, Cd= | 0.018012
alpha (deg) | Cl | Cd | Cm | Cl/Cd
-18 | -0.204 | 0.27921 | -0.042 | -0.732
-17.5 | -0.259 | 0.25962 | -0.042 | -0.997
-17 | -0.305 | 0.23488 | -0.043 | -1.298
-16.5 | -0.346 | 0.21487 | -0.044 | -1.609
-16 | -0.382 | 0.19901 | -0.044 | -1.919
-15.5 | -0.412 | 0.19781 | -0.03 | -2.084
-15 | -0.439 | 0.17713 | -0.03 | -2.477
-14.5 | -0.46 | 0.15944 | -0.03 | -2.886
-14 | -0.476 | 0.14692 | -0.03 | -3.239
-13.5 | -0.486 | 0.13605 | -0.028 | -3.569
-13 | -0.489 | 0.12142 | -0.031 | -4.031
-12.5 | -0.487 | 0.11138 | -0.032 | -4.372
-12 | -0.478 | 0.10186 | -0.033 | -4.696
-11.5 | -0.466 | 0.09751 | -0.053 | -4.777
-11 | -0.443 | 0.08952 | -0.034 | -4.954
-10.5 | -0.42 | 0.08471 | -0.055 | -4.959
-10 | -0.39 | 0.07809 | -0.056 | -4.991
-9.5 | -0.355 | 0.07241 | -0.057 | -4.904
-9 | -0.314 | 0.07083 | -0.052 | -4.44
-8.5 | -0.272 | 0.06671 | -0.053 | -4.076
-8 | -0.228 | 0.06167 | -0.054 | -3.689
-7.5 | -0.181 | 0.05837 | -0.055 | -3.109
-7 | -0.134 | 0.05494 | -0.056 | -2.441
-6.5 | -0.086 | 0.05163 | -0.057 | -1.657
-6 | -0.036 | 0.04893 | -0.058 | -0.738
-5.5 | 0.014 | 0.04665 | -0.059 | 0.303
-5 | 0.065 | 0.04466 | -0.06 | 1.454
-4.5 | 0.116 | 0.0428 | -0.06 | 2.715
-4 | 0.168 | 0.04103 | -0.062 | 4.09
-3.5 | 0.22 | 0.03978 | -0.063 | 5.522
-3 | 0.272 | 0.0386 | -0.064 | 7.038
-2.5 | 0.326 | 0.03728 | -0.069 | 8.734
-2 | 0.466 | 0.01657 | -0.137 | 28.126
-1.5 | 0.532 | 0.017 | -0.138 | 31.263
-1 | 0.559 | 0.01793 | -0.129 | 31.175
-0.5 | 0.619 | 0.01805 | -0.13 | 34.311
0 | 0.69 | 0.01721 | -0.131 | 40.087
0.5 | 0.75 | 0.0175 | -0.132 | 42.851
1 | 0.809 | 0.01781 | -0.133 | 45.431
1.5 | 0.868 | 0.01822 | -0.134 | 47.651
2 | 0.928 | 0.01858 | -0.135 | 49.929
2.5 | 0.986 | 0.01904 | -0.136 | 51.792
3 | 1.044 | 0.01954 | -0.137 | 53.445
3.5 | 1.104 | 0.02004 | -0.138 | 55.076
4 | 1.152 | 0.02061 | -0.14 | 55.871
4.5 | 1.206 | 0.02124 | -0.141 | 56.796
5 | 1.26 | 0.02192 | -0.142 | 57.487
5.5 | 1.35 | 0.02909 | -0.148 | 46.402
6 | 1.4 | 0.03031 | -0.15 | 46.212
6.5 | 1.449 | 0.03163 | -0.151 | 45.814
7 | 1.494 | 0.03291 | -0.152 | 45.407
7.5 | 1.279 | 0.05231 | -0.071 | 24.454
8 | 1.31 | 0.05631 | -0.067 | 23.268
8.5 | 1.339 | 0.06075 | -0.07 | 22.042
9 | 1.364 | 0.06537 | -0.069 | 20.864
9.5 | 1.384 | 0.06967 | -0.068 | 19.871
10 | 1.4 | 0.07553 | -0.067 | 18.54
10.5 | 1.406 | 0.08097 | -0.066 | 17.368
11 | 1.405 | 0.08796 | -0.064 | 15.973
11.5 | 1.397 | 0.09697 | -0.064 | 14.41
12 | 1.382 | 0.10252 | -0.063 | 13.48

## 14. Re 100k Mach 0.25 (2)
BIGFOIL.COM POLAR EXPORT
NACA66-717 a=0.8
NACA66-717 a=0.8 |  |  |  | Cl Max: | 1.2975 | at alpha= | 14.5 | deg
XFOIL ncrit=9 |  |  |  | L/D Max: | 24.3266 | at alpha= | 11 | deg
Re: | 100000 |  |  | Cd Min: | 0.23585 | at alpha= | 19.5 | deg
Mach: | 0.25 |  |  | Cl=0 at alpha= | 1.1439 | deg
|  |  |  | @ Cl=0.1, Cd= | 0.055619
|  |  |  | @ Cl=0.4, Cd= | 0.06208
|  |  |  | @ Cl=0.6, Cd= | 0.065349
alpha (deg) | Cl | Cd | Cm | Cl/Cd
-11.5 | -0.4775 | 0.1655 | -0.0281 | -2.8852
-11 | -0.4756 | 0.16043 | -0.0265 | -2.9645
-10.5 | -0.5232 | 0.15678 | -0.0313 | -3.3372
-10 | -0.4898 | 0.14911 | -0.0254 | -3.2848
-9.5 | -0.5305 | 0.14412 | -0.0285 | -3.681
-9 | -0.5122 | 0.13742 | -0.0241 | -3.7273
-8.5 | -0.5553 | 0.13169 | -0.0263 | -4.2167
-8 | -0.5484 | 0.12492 | -0.0228 | -4.39
-7.5 | -0.5954 | 0.11751 | -0.0298 | -5.0668
-7 | -0.5687 | 0.1113 | -0.0272 | -5.1096
-6.5 | -0.6365 | 0.1003 | -0.0352 | -6.346
-6 | -0.6349 | 0.09354 | -0.0347 | -6.7875
-5.5 | -0.6159 | 0.08758 | -0.0356 | -7.0324
-5 | -0.6141 | 0.08048 | -0.0356 | -7.6305
-4 | -0.502 | 0.05675 | -0.0503 | -8.8458
-3 | -0.4008 | 0.04986 | -0.0504 | -8.0385
-2.5 | -0.3395 | 0.04922 | -0.0518 | -6.8976
-2 | -0.299 | 0.04817 | -0.0499 | -6.2072
-1.5 | -0.2405 | 0.04841 | -0.0507 | -4.968
-1 | -0.2011 | 0.04812 | -0.049 | -4.1791
-0.5 | -0.1456 | 0.04888 | -0.0499 | -2.9787
0 | -0.1154 | 0.04764 | -0.0465 | -2.4223
0.5 | -0.1194 | 0.04881 | -0.0286 | -2.4462
1 | -0.0081 | 0.0525 | -0.0385 | -0.15429
2 | 0.0482 | 0.05399 | -0.0341 | 0.89276
2.5 | 0.0796 | 0.0548 | -0.0332 | 1.4526
3.5 | 0.1695 | 0.05841 | -0.036 | 2.9019
4.5 | 0.2929 | 0.0632 | -0.043 | 4.6345
5 | 0.3694 | 0.06154 | -0.0452 | 6.0026
5.5 | 0.4289 | 0.06259 | -0.0473 | 6.8525
6 | 0.4912 | 0.06373 | -0.0497 | 7.7075
6.5 | 0.5544 | 0.06473 | -0.052 | 8.5648
7 | 0.6155 | 0.06556 | -0.0538 | 9.3883
7.5 | 0.6483 | 0.06709 | -0.053 | 9.6631
8 | 0.7095 | 0.06746 | -0.0543 | 10.5173
8.5 | 0.7736 | 0.06721 | -0.0553 | 11.5102
9 | 0.8252 | 0.06739 | -0.0551 | 12.2451
10.5 | 1.0876 | 0.04922 | -0.051 | 22.0967
11 | 1.1397 | 0.04685 | -0.0471 | 24.3266
11.5 | 1.1132 | 0.05264 | -0.0397 | 21.1474
12 | 1.086 | 0.06033 | -0.0347 | 18.001
12.5 | 1.0967 | 0.06473 | -0.0317 | 16.9427
13 | 1.1315 | 0.06701 | -0.0295 | 16.8855
13.5 | 1.1976 | 0.06778 | -0.0283 | 17.6689
14 | 1.2509 | 0.07074 | -0.0275 | 17.6831
14.5 | 1.2975 | 0.07626 | -0.0269 | 17.0142
15 | 1.285 | 0.08384 | -0.0243 | 15.3268
15.5 | 1.2607 | 0.09279 | -0.0229 | 13.5866
16 | 1.2268 | 0.1033 | -0.0231 | 11.8761
16.5 | 1.1855 | 0.11559 | -0.0258 | 10.2561
17 | 1.1407 | 0.12985 | -0.0315 | 8.7848
17.5 | 1.0996 | 0.14572 | -0.0397 | 7.546
18 | 0.9729 | 0.1991 | -0.072 | 4.8865
18.5 | 0.944 | 0.22067 | -0.0869 | 4.2779
19 | 0.9651 | 0.22787 | -0.0894 | 4.2353
19.5 | 0.9674 | 0.23585 | -0.0955 | 4.1018

## 15. Re 100k Mach 0.50 (1)
BIGFOIL.COM POLAR EXPORT
NACA66-717 a=0.8
NACA66-717 a=0.8 |  |  |  | Cl Max: | 1.532 | at alpha= | 6 | deg
JavaFoil+Calcfoil stall+Eppler ext transition |  |  |  | L/D Max: | 54.02 | at alpha= | 4.5 | deg
Re: | 100000 |  |  | Cd Min: | 0.01846 | at alpha= | -1 | deg
Mach: | 0.5 |  |  | Cl=0 at alpha= | -5.6389 | deg
|  |  |  | @ Cl=0.1, Cd= | 0.045885
|  |  |  | @ Cl=0.4, Cd= | 0.038473
|  |  |  | @ Cl=0.6, Cd= | 0.018509
alpha (deg) | Cl | Cd | Cm | Cl/Cd
-20 | -0.812 | 0.328 | -0.055 | -2.476
-19.5 | -0.784 | 0.32606 | -0.056 | -2.405
-19 | -0.756 | 0.31319 | -0.056 | -2.415
-18.5 | -0.729 | 0.31727 | -0.057 | -2.296
-18 | -0.701 | 0.29622 | -0.058 | -2.365
-17.5 | -0.673 | 0.29157 | -0.059 | -2.307
-17 | -0.643 | 0.28843 | -0.055 | -2.229
-16.5 | -0.615 | 0.27155 | -0.056 | -2.264
-16 | -0.587 | 0.26823 | -0.057 | -2.188
-15.5 | -0.559 | 0.26329 | -0.057 | -2.122
-15 | -0.531 | 0.25851 | -0.058 | -2.053
-14.5 | -0.503 | 0.25201 | -0.059 | -1.994
-14 | -0.474 | 0.24976 | -0.06 | -1.899
-13.5 | -0.445 | 0.2418 | -0.055 | -1.84
-13 | -0.417 | 0.21896 | -0.056 | -1.904
-12.5 | -0.389 | 0.21951 | -0.056 | -1.77
-12 | -0.36 | 0.2163 | -0.057 | -1.666
-11.5 | -0.332 | 0.21306 | -0.057 | -1.558
-11 | -0.304 | 0.2102 | -0.058 | -1.445
-10.5 | -0.275 | 0.20598 | -0.058 | -1.338
-10 | -0.247 | 0.17581 | -0.053 | -1.403
-9.5 | -0.218 | 0.16547 | -0.054 | -1.32
-9 | -0.19 | 0.12452 | -0.038 | -1.524
-8.5 | -0.207 | 0.07764 | -0.037 | -2.67
-8 | -0.217 | 0.07328 | -0.062 | -2.955
-7.5 | -0.184 | 0.06949 | -0.057 | -2.646
-7 | -0.141 | 0.06225 | -0.06 | -2.26
-6.5 | -0.092 | 0.05737 | -0.062 | -1.599
-6 | -0.039 | 0.05334 | -0.063 | -0.736
-5.5 | 0.015 | 0.04956 | -0.064 | 0.313
-5 | 0.072 | 0.04702 | -0.066 | 1.525
-4.5 | 0.129 | 0.04471 | -0.067 | 2.881
-4 | 0.187 | 0.0429 | -0.068 | 4.348
-3.5 | 0.245 | 0.0414 | -0.069 | 5.91
-3 | 0.303 | 0.04017 | -0.071 | 7.543
-2.5 | 0.363 | 0.03915 | -0.072 | 9.278
-2 | 0.422 | 0.03807 | -0.077 | 11.084
-1.5 | 0.586 | 0.01852 | -0.151 | 31.626
-1 | 0.659 | 0.01846 | -0.152 | 35.698
-0.5 | 0.691 | 0.01982 | -0.143 | 34.838
0 | 0.765 | 0.01932 | -0.144 | 39.612
0.5 | 0.832 | 0.0197 | -0.146 | 42.239
1 | 0.898 | 0.02013 | -0.147 | 44.599
1.5 | 0.964 | 0.02061 | -0.148 | 46.796
2 | 1.03 | 0.02117 | -0.149 | 48.674
2.5 | 1.096 | 0.02169 | -0.15 | 50.533
3 | 1.163 | 0.02238 | -0.152 | 51.957
3.5 | 1.228 | 0.02304 | -0.153 | 53.311
4 | 1.278 | 0.02387 | -0.154 | 53.514
4.5 | 1.337 | 0.02474 | -0.155 | 54.02
5 | 1.432 | 0.03386 | -0.162 | 42.296
5.5 | 1.486 | 0.03567 | -0.164 | 41.654
6 | 1.532 | 0.03756 | -0.165 | 40.783
6.5 | 1.31 | 0.04921 | -0.075 | 26.611
7 | 1.331 | 0.05418 | -0.072 | 24.56
7.5 | 1.337 | 0.05875 | -0.07 | 22.756
8 | 1.317 | 0.066 | -0.068 | 19.962
8.5 | 1.244 | 0.07695 | -0.062 | 16.169
9 | 0.812 | 0.11985 | -0.06 | 6.771
9.5 | 0.838 | 0.15084 | -0.058 | 5.557
10 | 0.866 | 0.16996 | -0.071 | 5.095
10.5 | 0.892 | 0.18301 | -0.073 | 4.877
11 | 0.919 | 0.20301 | -0.074 | 4.527

## 16. Re 100k Mach 0.50 (2)
BIGFOIL.COM POLAR EXPORT
NACA66-717 a=0.8
NACA66-717 a=0.8 |  |  |  | Cl Max: | 1.1353 | at alpha= | 13 | deg
XFOIL ncrit=9 |  |  |  | L/D Max: | 16.7254 | at alpha= | 11 | deg
Re: | 100000 |  |  | Cd Min: | 0.23702 | at alpha= | 18 | deg
Mach: | 0.5 |  |  | Cl=0 at alpha= | 1.8478 | deg
|  |  |  | @ Cl=0.1, Cd= | 0.060159
|  |  |  | @ Cl=0.4, Cd= | 0.065296
|  |  |  | @ Cl=0.6, Cd= | 0.071329
alpha (deg) | Cl | Cd | Cm | Cl/Cd
-9 | -0.4909 | 0.15423 | -0.026 | -3.1829
-8.5 | -0.4873 | 0.14847 | -0.0238 | -3.2821
-7.5 | -0.4891 | 0.1354 | -0.029 | -3.6123
-7 | -0.5009 | 0.12937 | -0.033 | -3.8718
-6.5 | -0.5223 | 0.12337 | -0.0353 | -4.2336
-6 | -0.5655 | 0.1177 | -0.0342 | -4.8046
-5.5 | -0.5505 | 0.11094 | -0.0303 | -4.9621
-5 | -0.5242 | 0.10533 | -0.0273 | -4.9767
-4.5 | -0.5552 | 0.09911 | -0.0233 | -5.6019
-4 | -0.582 | 0.07369 | -0.0509 | -7.898
-3.5 | -0.534 | 0.0664 | -0.0539 | -8.0422
-3 | -0.4932 | 0.06098 | -0.0536 | -8.0879
-2.5 | -0.4328 | 0.05709 | -0.0549 | -7.581
-2 | -0.3744 | 0.0553 | -0.055 | -6.7703
-1.5 | -0.3159 | 0.05381 | -0.0545 | -5.8707
-1 | -0.2592 | 0.05368 | -0.0536 | -4.8286
-0.5 | -0.202 | 0.05349 | -0.0529 | -3.7764
0 | -0.1596 | 0.05361 | -0.0503 | -2.9771
0.5 | -0.088 | 0.05515 | -0.0529 | -1.5956
1 | -0.0993 | 0.05385 | -0.0357 | -1.844
1.5 | -0.1024 | 0.05387 | -0.0193 | -1.9009
2 | 0.0448 | 0.0596 | -0.0373 | 0.75168
2.5 | 0.0608 | 0.05951 | -0.0323 | 1.0217
3 | 0.0965 | 0.06013 | -0.0308 | 1.6049
4 | 0.2437 | 0.06134 | -0.0364 | 3.9729
4.5 | 0.3057 | 0.06282 | -0.0388 | 4.8663
5 | 0.3748 | 0.06438 | -0.0418 | 5.8217
5.5 | 0.4224 | 0.06611 | -0.0427 | 6.3894
6 | 0.4768 | 0.06789 | -0.0443 | 7.0231
6.5 | 0.5417 | 0.06941 | -0.0465 | 7.8044
7 | 0.5955 | 0.07117 | -0.0476 | 8.3673
7.5 | 0.6468 | 0.07298 | -0.0483 | 8.8627
8 | 0.7151 | 0.0738 | -0.0496 | 9.6897
8.5 | 0.7533 | 0.07611 | -0.0489 | 9.8975
9 | 0.8208 | 0.07637 | -0.049 | 10.7477
9.5 | 0.8618 | 0.07831 | -0.0477 | 11.005
11 | 1.0915 | 0.06526 | -0.0321 | 16.7254
11.5 | 1.0609 | 0.07431 | -0.0289 | 14.2767
12 | 1.0632 | 0.08066 | -0.0264 | 13.1813
12.5 | 1.1009 | 0.08371 | -0.0232 | 13.1514
13 | 1.1353 | 0.08806 | -0.0207 | 12.8923
13.5 | 1.1334 | 0.09691 | -0.021 | 11.6954
14 | 1.1161 | 0.10788 | -0.0236 | 10.3458
14.5 | 1.0859 | 0.12134 | -0.0293 | 8.9492
15 | 1.0451 | 0.13801 | -0.0391 | 7.5726
15.5 | 1.0007 | 0.15861 | -0.0529 | 6.3092
16 | 0.9814 | 0.17691 | -0.0644 | 5.5475
16.5 | 0.9791 | 0.19116 | -0.0729 | 5.1219
17 | 0.9817 | 0.20468 | -0.081 | 4.7963
17.5 | 0.9946 | 0.21619 | -0.087 | 4.6006
18 | 0.9913 | 0.23702 | -0.1001 | 4.1823

## 17. Re 250k Mach 0.00 (1)
BIGFOIL.COM POLAR EXPORT
NACA66-717 a=0.8
NACA66-717 a=0.8 |  |  |  | Cl Max: | 1.679 | at alpha= | 10 | deg
JavaFoil+Calcfoil stall+Eppler ext transition |  |  |  | L/D Max: | 88.972 | at alpha= | 5 | deg
Re: | 250000 |  |  | Cd Min: | 0.01099 | at alpha= | 0 | deg
Mach: | 0 |  |  | Cl=0 at alpha= | -5.6429 | deg
|  |  |  | @ Cl=0.1, Cd= | 0.038413
|  |  |  | @ Cl=0.4, Cd= | 0.012371
|  |  |  | @ Cl=0.6, Cd= | 0.011764
alpha (deg) | Cl | Cd | Cm | Cl/Cd
-20 | -0.531 | 0.22218 | -0.041 | -2.392
-19.5 | -0.544 | 0.20926 | -0.042 | -2.601
-19 | -0.556 | 0.20454 | -0.041 | -2.718
-18.5 | -0.567 | 0.18975 | -0.043 | -2.989
-18 | -0.577 | 0.17685 | -0.044 | -3.263
-17.5 | -0.585 | 0.16634 | -0.044 | -3.519
-17 | -0.589 | 0.15491 | -0.029 | -3.805
-16.5 | -0.597 | 0.15452 | -0.046 | -3.862
-16 | -0.599 | 0.14038 | -0.047 | -4.27
-15.5 | -0.6 | 0.1337 | -0.048 | -4.484
-15 | -0.597 | 0.12541 | -0.048 | -4.759
-14.5 | -0.591 | 0.11978 | -0.049 | -4.936
-14 | -0.582 | 0.1135 | -0.05 | -5.132
-13.5 | -0.57 | 0.10667 | -0.051 | -5.348
-13 | -0.555 | 0.09891 | -0.051 | -5.611
-12.5 | -0.536 | 0.0919 | -0.053 | -5.834
-12 | -0.514 | 0.08714 | -0.053 | -5.896
-11.5 | -0.488 | 0.08118 | -0.054 | -6.01
-11 | -0.459 | 0.07714 | -0.055 | -5.946
-10.5 | -0.427 | 0.07146 | -0.057 | -5.972
-10 | -0.392 | 0.06711 | -0.058 | -5.835
-9.5 | -0.352 | 0.06497 | -0.052 | -5.424
-9 | -0.311 | 0.06068 | -0.053 | -5.127
-8.5 | -0.268 | 0.05787 | -0.054 | -4.628
-8 | -0.223 | 0.05416 | -0.055 | -4.123
-7.5 | -0.178 | 0.05094 | -0.056 | -3.487
-7 | -0.131 | 0.04836 | -0.057 | -2.708
-6.5 | -0.083 | 0.04583 | -0.058 | -1.82
-6 | -0.035 | 0.04345 | -0.058 | -0.809
-5.5 | 0.014 | 0.04145 | -0.059 | 0.331
-5 | 0.063 | 0.03953 | -0.06 | 1.595
-4.5 | 0.113 | 0.03802 | -0.06 | 2.965
-4 | 0.163 | 0.03649 | -0.062 | 4.461
-3.5 | 0.213 | 0.03488 | -0.067 | 6.119
-3 | 0.327 | 0.01253 | -0.132 | 26.084
-2.5 | 0.391 | 0.0124 | -0.133 | 31.487
-2 | 0.453 | 0.0122 | -0.135 | 37.098
-1.5 | 0.515 | 0.01217 | -0.136 | 42.295
-1 | 0.548 | 0.01179 | -0.129 | 46.444
-0.5 | 0.608 | 0.01176 | -0.13 | 51.664
0 | 0.679 | 0.01099 | -0.132 | 61.791
0.5 | 0.738 | 0.01118 | -0.133 | 66.025
1 | 0.797 | 0.01139 | -0.134 | 69.968
1.5 | 0.856 | 0.01161 | -0.136 | 73.746
2 | 0.915 | 0.01183 | -0.137 | 77.345
2.5 | 0.974 | 0.01219 | -0.144 | 79.866
3 | 1.032 | 0.01247 | -0.145 | 82.74
3.5 | 1.09 | 0.01282 | -0.146 | 84.994
4 | 1.139 | 0.01316 | -0.147 | 86.524
4.5 | 1.192 | 0.01355 | -0.148 | 87.98
5 | 1.244 | 0.01398 | -0.149 | 88.972
5.5 | 1.314 | 0.02309 | -0.152 | 56.902
6 | 1.365 | 0.02409 | -0.153 | 56.659
6.5 | 1.414 | 0.02505 | -0.154 | 56.424
7 | 1.46 | 0.02595 | -0.155 | 56.252
7.5 | 1.504 | 0.02706 | -0.156 | 55.593
8 | 1.546 | 0.02816 | -0.157 | 54.891
8.5 | 1.584 | 0.02927 | -0.158 | 54.129
9 | 1.619 | 0.03048 | -0.159 | 53.133
9.5 | 1.651 | 0.03172 | -0.16 | 52.055
10 | 1.679 | 0.03299 | -0.161 | 50.901
10.5 | 1.416 | 0.06988 | -0.076 | 20.265
11 | 1.428 | 0.07518 | -0.071 | 18.989
11.5 | 1.437 | 0.08016 | -0.07 | 17.925
12 | 1.442 | 0.08531 | -0.071 | 16.908
12.5 | 1.443 | 0.09066 | -0.069 | 15.913
13 | 1.44 | 0.09661 | -0.07 | 14.905
13.5 | 1.432 | 0.10346 | -0.068 | 13.845
14 | 1.421 | 0.11048 | -0.068 | 12.864
14.5 | 1.406 | 0.11837 | -0.067 | 11.876
15 | 1.383 | 0.12502 | -0.067 | 11.059

## 18. Re 250k Mach 0.00 (2)
BIGFOIL.COM POLAR EXPORT
NACA66-717 a=0.8
NACA66-717 a=0.8 |  |  |  | Cl Max: | 1.3786 | at alpha= | 18 | deg
XFOIL ncrit=9 |  |  |  | L/D Max: | 48.9261 | at alpha= | 9.5 | deg
Re: | 250000 |  |  | Cd Min: | 0.16373 | at alpha= | 20 | deg
Mach: | 0 |  |  | Cl=0 at alpha= | -1.7515 | deg
|  |  |  | @ Cl=0.1, Cd= | 0.03307
|  |  |  | @ Cl=0.4, Cd= | 0.035414
|  |  |  | @ Cl=0.6, Cd= | 0.036089
alpha (deg) | Cl | Cd | Cm | Cl/Cd
-13 | -0.057 | 0.10303 | -0.1592 | -0.55324
-12.5 | -0.0167 | 0.09949 | -0.1558 | -0.16786
-12 | -0.029 | 0.09249 | -0.1601 | -0.31355
-11.5 | -0.0464 | 0.08349 | -0.1636 | -0.55576
-11 | -0.0248 | 0.08024 | -0.1624 | -0.30907
-10.5 | -0.0288 | 0.07373 | -0.1648 | -0.39061
-10 | -0.1049 | 0.06288 | -0.171 | -1.6683
-9.5 | -0.1915 | 0.06164 | -0.1602 | -3.1067
-9 | -0.2265 | 0.05537 | -0.1541 | -4.0907
-8.5 | -0.28 | 0.0563 | -0.1385 | -4.9734
-8 | -0.3734 | 0.0647 | -0.1123 | -5.7713
-7.5 | -0.3521 | 0.05527 | -0.1125 | -6.3705
-5.5 | -0.3181 | 0.04131 | -0.0891 | -7.7003
-5 | -0.2614 | 0.03807 | -0.089 | -6.8663
-4.5 | -0.244 | 0.03752 | -0.0839 | -6.5032
-4 | -0.2144 | 0.03675 | -0.0805 | -5.834
-3.5 | -0.1643 | 0.03553 | -0.0802 | -4.6243
-3 | -0.1001 | 0.03441 | -0.0821 | -2.909
-2.5 | -0.0846 | 0.03492 | -0.0769 | -2.4227
-2 | -0.0324 | 0.03468 | -0.077 | -0.93426
-1.5 | 0.0328 | 0.03404 | -0.0792 | 0.96357
-1 | 0.0554 | 0.03459 | -0.0752 | 1.6016
-0.5 | 0.1 | 0.03307 | -0.0731 | 3.0239
0 | 0.1225 | 0.03435 | -0.0666 | 3.5662
0.5 | 0.1627 | 0.03451 | -0.0625 | 4.7146
1 | 0.2204 | 0.03435 | -0.0616 | 6.4163
2 | 0.3137 | 0.03495 | -0.0603 | 8.9757
3 | 0.4179 | 0.03551 | -0.0615 | 11.7685
3.5 | 0.4918 | 0.03508 | -0.0647 | 14.0194
4.5 | 0.5628 | 0.03649 | -0.0614 | 15.4234
5 | 0.6334 | 0.03573 | -0.064 | 17.7274
5.5 | 0.7081 | 0.03467 | -0.0669 | 20.424
6.5 | 0.8187 | 0.03389 | -0.0681 | 24.1576
8 | 1.0399 | 0.02774 | -0.076 | 37.4874
8.5 | 1.0826 | 0.027 | -0.0743 | 40.0963
9 | 1.1653 | 0.02399 | -0.0769 | 48.5744
9.5 | 1.1982 | 0.02449 | -0.0737 | 48.9261
10 | 1.179 | 0.02881 | -0.0653 | 40.9233
10.5 | 1.1531 | 0.03427 | -0.0574 | 33.6475
11 | 1.1213 | 0.04086 | -0.0501 | 27.4425
11.5 | 1.1266 | 0.04504 | -0.0466 | 25.0133
12 | 1.1392 | 0.04882 | -0.044 | 23.3347
12.5 | 1.149 | 0.05293 | -0.0415 | 21.7079
13 | 1.1665 | 0.05646 | -0.0396 | 20.6606
13.5 | 1.1842 | 0.05998 | -0.0379 | 19.7432
14 | 1.2075 | 0.06295 | -0.0362 | 19.1819
14.5 | 1.2365 | 0.06555 | -0.0351 | 18.8635
15 | 1.2688 | 0.06792 | -0.0341 | 18.6808
15.5 | 1.3177 | 0.06942 | -0.0337 | 18.9816
16 | 1.3394 | 0.07334 | -0.0326 | 18.2629
16.5 | 1.358 | 0.07795 | -0.0315 | 17.4214
17 | 1.3654 | 0.08362 | -0.0306 | 16.3286
17.5 | 1.3728 | 0.08912 | -0.0302 | 15.4039
18 | 1.3786 | 0.09517 | -0.0302 | 14.4857
18.5 | 1.3651 | 0.10402 | -0.0307 | 13.1234
19 | 1.3352 | 0.11436 | -0.0325 | 11.6754
19.5 | 1.2942 | 0.1266 | -0.0366 | 10.2227
20 | 1.1433 | 0.16373 | -0.0573 | 6.9828

## 19. Re 250k Mach 0.10 (1)
BIGFOIL.COM POLAR EXPORT
NACA66-717 a=0.8
NACA66-717 a=0.8 |  |  |  | Cl Max: | 1.654 | at alpha= | 9.5 | deg
JavaFoil+Calcfoil stall+Eppler ext transition |  |  |  | L/D Max: | 88.984 | at alpha= | 5 | deg
Re: | 250000 |  |  | Cd Min: | 0.01106 | at alpha= | 0 | deg
Mach: | 0.1 |  |  | Cl=0 at alpha= | -5.6429 | deg
|  |  |  | @ Cl=0.1, Cd= | 0.038485
|  |  |  | @ Cl=0.4, Cd= | 0.012402
|  |  |  | @ Cl=0.6, Cd= | 0.011825
alpha (deg) | Cl | Cd | Cm | Cl/Cd
-20 | -0.486 | 0.22436 | -0.041 | -2.165
-19.5 | -0.501 | 0.22303 | -0.041 | -2.247
-19 | -0.516 | 0.21159 | -0.042 | -2.439
-18.5 | -0.53 | 0.19666 | -0.043 | -2.696
-18 | -0.543 | 0.18545 | -0.044 | -2.928
-17.5 | -0.555 | 0.17456 | -0.045 | -3.177
-17 | -0.564 | 0.16295 | -0.045 | -3.463
-16.5 | -0.57 | 0.15019 | -0.03 | -3.793
-16 | -0.575 | 0.14103 | -0.03 | -4.078
-15.5 | -0.581 | 0.13691 | -0.047 | -4.242
-15 | -0.581 | 0.12907 | -0.048 | -4.502
-14.5 | -0.578 | 0.11928 | -0.049 | -4.846
-14 | -0.572 | 0.11616 | -0.05 | -4.922
-13.5 | -0.562 | 0.10692 | -0.051 | -5.256
-13 | -0.549 | 0.10019 | -0.051 | -5.475
-12.5 | -0.531 | 0.09271 | -0.053 | -5.732
-12 | -0.51 | 0.08777 | -0.053 | -5.816
-11.5 | -0.486 | 0.08231 | -0.054 | -5.903
-11 | -0.458 | 0.0771 | -0.056 | -5.938
-10.5 | -0.426 | 0.07199 | -0.057 | -5.923
-10 | -0.392 | 0.06752 | -0.058 | -5.801
-9.5 | -0.353 | 0.06476 | -0.053 | -5.45
-9 | -0.312 | 0.06102 | -0.053 | -5.109
-8.5 | -0.269 | 0.05787 | -0.054 | -4.641
-8 | -0.224 | 0.05455 | -0.056 | -4.107
-7.5 | -0.178 | 0.05123 | -0.057 | -3.481
-7 | -0.131 | 0.04862 | -0.058 | -2.704
-6.5 | -0.084 | 0.04601 | -0.058 | -1.82
-6 | -0.035 | 0.04357 | -0.058 | -0.81
-5.5 | 0.014 | 0.04142 | -0.06 | 0.333
-5 | 0.063 | 0.03961 | -0.061 | 1.6
-4.5 | 0.113 | 0.03809 | -0.061 | 2.974
-4 | 0.164 | 0.03652 | -0.062 | 4.477
-3.5 | 0.214 | 0.03503 | -0.066 | 6.119
-3 | 0.328 | 0.01254 | -0.133 | 26.176
-2.5 | 0.393 | 0.01241 | -0.134 | 31.618
-2 | 0.455 | 0.01234 | -0.135 | 36.879
-1.5 | 0.517 | 0.01217 | -0.136 | 42.501
-1 | 0.55 | 0.01185 | -0.13 | 46.435
-0.5 | 0.611 | 0.01182 | -0.131 | 51.652
0 | 0.682 | 0.01106 | -0.132 | 61.71
0.5 | 0.742 | 0.01123 | -0.134 | 66.05
1 | 0.801 | 0.01142 | -0.135 | 70.156
1.5 | 0.86 | 0.01167 | -0.136 | 73.698
2 | 0.92 | 0.01188 | -0.138 | 77.419
2.5 | 0.978 | 0.01228 | -0.145 | 79.674
3 | 1.037 | 0.01256 | -0.146 | 82.527
3.5 | 1.095 | 0.01294 | -0.147 | 84.651
4 | 1.143 | 0.01327 | -0.148 | 86.174
4.5 | 1.198 | 0.01362 | -0.149 | 87.934
5 | 1.25 | 0.01405 | -0.149 | 88.984
5.5 | 1.32 | 0.02326 | -0.153 | 56.739
6 | 1.371 | 0.02431 | -0.154 | 56.384
6.5 | 1.42 | 0.02527 | -0.155 | 56.185
7 | 1.466 | 0.02622 | -0.156 | 55.905
7.5 | 1.51 | 0.02733 | -0.157 | 55.255
8 | 1.551 | 0.02844 | -0.158 | 54.527
8.5 | 1.589 | 0.0297 | -0.159 | 53.5
9 | 1.623 | 0.03083 | -0.16 | 52.651
9.5 | 1.654 | 0.03209 | -0.161 | 51.556
10 | 1.401 | 0.0658 | -0.078 | 21.296
10.5 | 1.416 | 0.07061 | -0.075 | 20.054
11 | 1.427 | 0.07544 | -0.074 | 18.921
11.5 | 1.434 | 0.08087 | -0.07 | 17.726
12 | 1.437 | 0.08552 | -0.071 | 16.798
12.5 | 1.435 | 0.09191 | -0.069 | 15.608
13 | 1.429 | 0.09807 | -0.07 | 14.57
13.5 | 1.418 | 0.10566 | -0.068 | 13.42
14 | 1.403 | 0.11085 | -0.066 | 12.658
14.5 | 1.384 | 0.11888 | -0.068 | 11.644

## 20. Re 250k Mach 0.10 (2)
BIGFOIL.COM POLAR EXPORT
NACA66-717 a=0.8
NACA66-717 a=0.8 |  |  |  | Cl Max: | 1.3522 | at alpha= | 17 | deg
XFOIL ncrit=9 |  |  |  | L/D Max: | 47.7418 | at alpha= | 9 | deg
Re: | 250000 |  |  | Cd Min: | 0.17398 | at alpha= | 20 | deg
Mach: | 0.1 |  |  | Cl=0 at alpha= | -1.7575 | deg
|  |  |  | @ Cl=0.1, Cd= | 0.034362
|  |  |  | @ Cl=0.4, Cd= | 0.03564
|  |  |  | @ Cl=0.6, Cd= | 0.035192
alpha (deg) | Cl | Cd | Cm | Cl/Cd
-5.5 | -0.319 | 0.04187 | -0.0898 | -7.6188
-5 | -0.2611 | 0.03829 | -0.0899 | -6.819
-4.5 | -0.2553 | 0.0382 | -0.083 | -6.6832
-4 | -0.2179 | 0.03702 | -0.0808 | -5.886
-3.5 | -0.1649 | 0.03571 | -0.0808 | -4.6178
-3 | -0.0989 | 0.03452 | -0.0828 | -2.865
-2.5 | -0.0886 | 0.03511 | -0.0768 | -2.5235
-2 | -0.0325 | 0.03477 | -0.0774 | -0.93471
-1.5 | 0.0345 | 0.03411 | -0.0799 | 1.0114
0 | 0.1202 | 0.03444 | -0.0666 | 3.4901
0.5 | 0.1647 | 0.03458 | -0.063 | 4.7629
1 | 0.2229 | 0.0344 | -0.062 | 6.4797
2 | 0.2895 | 0.03575 | -0.0571 | 8.0979
2.5 | 0.3499 | 0.03585 | -0.0589 | 9.7601
3 | 0.4214 | 0.03555 | -0.0619 | 11.8537
4 | 0.5272 | 0.03585 | -0.0629 | 14.7057
4.5 | 0.6035 | 0.03516 | -0.0664 | 17.1644
5 | 0.6379 | 0.03574 | -0.0644 | 17.8483
5.5 | 0.7135 | 0.03465 | -0.0674 | 20.5916
6 | 0.7509 | 0.03508 | -0.0657 | 21.4054
6.5 | 0.8308 | 0.03349 | -0.0691 | 24.8074
8.5 | 1.0911 | 0.02671 | -0.0745 | 40.8499
9 | 1.1649 | 0.0244 | -0.0761 | 47.7418
9.5 | 1.1955 | 0.02507 | -0.0725 | 47.6865
10 | 1.1756 | 0.02953 | -0.0641 | 39.8104
10.5 | 1.1485 | 0.03517 | -0.0563 | 32.6557
11 | 1.1183 | 0.04174 | -0.0492 | 26.792
11.5 | 1.1255 | 0.04583 | -0.0459 | 24.5581
12 | 1.1379 | 0.04969 | -0.0433 | 22.9
12.5 | 1.1465 | 0.05399 | -0.0407 | 21.2354
13 | 1.1653 | 0.05745 | -0.0389 | 20.2837
13.5 | 1.1832 | 0.06102 | -0.0372 | 19.3904
14 | 1.2078 | 0.06392 | -0.0356 | 18.8955
14.5 | 1.2378 | 0.06651 | -0.0344 | 18.6107
15 | 1.2707 | 0.06892 | -0.0334 | 18.4373
15.5 | 1.3163 | 0.07084 | -0.0328 | 18.5813
16 | 1.3368 | 0.07507 | -0.0316 | 17.8074
16.5 | 1.3506 | 0.08027 | -0.0305 | 16.8257
17 | 1.3522 | 0.08666 | -0.0296 | 15.6035
17.5 | 1.3495 | 0.09336 | -0.0294 | 14.4548
18 | 1.351 | 0.09982 | -0.0297 | 13.5344
18.5 | 1.3344 | 0.10881 | -0.031 | 12.2636
19 | 1.2992 | 0.12042 | -0.0341 | 10.7889
19.5 | 1.1894 | 0.14701 | -0.047 | 8.0906
20 | 1.1104 | 0.17398 | -0.064 | 6.3823

## 21. Re 250k Mach 0.25 (1)
BIGFOIL.COM POLAR EXPORT
NACA66-717 a=0.8
NACA66-717 a=0.8 |  |  |  | Cl Max: | 1.612 | at alpha= | 8.5 | deg
JavaFoil+Calcfoil stall+Eppler ext transition |  |  |  | L/D Max: | 87.453 | at alpha= | 5 | deg
Re: | 250000 |  |  | Cd Min: | 0.01133 | at alpha= | 0 | deg
Mach: | 0.25 |  |  | Cl=0 at alpha= | -5.64 | deg
|  |  |  | @ Cl=0.1, Cd= | 0.038916
|  |  |  | @ Cl=0.4, Cd= | 0.012697
|  |  |  | @ Cl=0.6, Cd= | 0.012164
alpha (deg) | Cl | Cd | Cm | Cl/Cd
-18 | -0.204 | 0.22531 | -0.044 | -0.907
-17.5 | -0.259 | 0.20599 | -0.044 | -1.257
-17 | -0.305 | 0.19781 | -0.045 | -1.543
-16.5 | -0.346 | 0.17937 | -0.046 | -1.929
-16 | -0.382 | 0.17278 | -0.047 | -2.213
-15.5 | -0.414 | 0.16345 | -0.047 | -2.532
-15 | -0.441 | 0.14662 | -0.048 | -3.005
-14.5 | -0.462 | 0.13901 | -0.049 | -3.324
-14 | -0.476 | 0.12434 | -0.032 | -3.828
-13.5 | -0.486 | 0.11769 | -0.031 | -4.127
-13 | -0.489 | 0.10444 | -0.033 | -4.686
-12.5 | -0.489 | 0.1012 | -0.053 | -4.835
-12 | -0.481 | 0.09417 | -0.054 | -5.104
-11.5 | -0.466 | 0.08797 | -0.055 | -5.3
-11 | -0.446 | 0.08171 | -0.055 | -5.456
-10.5 | -0.42 | 0.07534 | -0.057 | -5.579
-10 | -0.39 | 0.0703 | -0.058 | -5.547
-9.5 | -0.355 | 0.06629 | -0.059 | -5.361
-9 | -0.315 | 0.06302 | -0.054 | -4.994
-8.5 | -0.272 | 0.05941 | -0.055 | -4.58
-8 | -0.228 | 0.05513 | -0.056 | -4.129
-7.5 | -0.182 | 0.05207 | -0.057 | -3.487
-7 | -0.134 | 0.04912 | -0.058 | -2.732
-6.5 | -0.086 | 0.0463 | -0.059 | -1.849
-6 | -0.036 | 0.04402 | -0.059 | -0.82
-5.5 | 0.014 | 0.04183 | -0.061 | 0.338
-5 | 0.065 | 0.04009 | -0.061 | 1.62
-4.5 | 0.116 | 0.03838 | -0.062 | 3.029
-4 | 0.168 | 0.03672 | -0.064 | 4.573
-3.5 | 0.22 | 0.0355 | -0.065 | 6.191
-3 | 0.337 | 0.01285 | -0.137 | 26.248
-2.5 | 0.403 | 0.01269 | -0.138 | 31.78
-2 | 0.467 | 0.01251 | -0.139 | 37.363
-1.5 | 0.532 | 0.01245 | -0.14 | 42.687
-1 | 0.565 | 0.01213 | -0.133 | 46.552
-0.5 | 0.626 | 0.01219 | -0.134 | 51.361
0 | 0.7 | 0.01133 | -0.135 | 61.81
0.5 | 0.761 | 0.01153 | -0.137 | 66.026
1 | 0.823 | 0.01175 | -0.138 | 69.982
1.5 | 0.883 | 0.01199 | -0.139 | 73.64
2 | 0.944 | 0.01224 | -0.141 | 77.098
2.5 | 1.004 | 0.01252 | -0.142 | 80.185
3 | 1.064 | 0.01294 | -0.15 | 82.235
3.5 | 1.124 | 0.01326 | -0.151 | 84.716
4 | 1.171 | 0.01375 | -0.151 | 85.172
4.5 | 1.226 | 0.01418 | -0.152 | 86.451
5 | 1.279 | 0.01463 | -0.153 | 87.453
5.5 | 1.353 | 0.02431 | -0.157 | 55.627
6 | 1.404 | 0.02541 | -0.158 | 55.247
6.5 | 1.452 | 0.02645 | -0.159 | 54.885
7 | 1.497 | 0.02751 | -0.16 | 54.428
7.5 | 1.54 | 0.0289 | -0.161 | 53.279
8 | 1.578 | 0.03004 | -0.162 | 52.519
8.5 | 1.612 | 0.03144 | -0.163 | 51.26
9 | 1.367 | 0.05908 | -0.079 | 23.144
9.5 | 1.388 | 0.06298 | -0.079 | 22.043
10 | 1.402 | 0.06803 | -0.074 | 20.613
10.5 | 1.408 | 0.07268 | -0.073 | 19.369
11 | 1.406 | 0.07866 | -0.069 | 17.877
11.5 | 1.398 | 0.0841 | -0.069 | 16.627
12 | 1.383 | 0.09054 | -0.069 | 15.277
12.5 | 1.36 | 0.09802 | -0.069 | 13.879
13 | 1.329 | 0.10477 | -0.065 | 12.689
13.5 | 1.292 | 0.11346 | -0.064 | 11.385

## 22. Re 250k Mach 0.25 (2)
BIGFOIL.COM POLAR EXPORT
NACA66-717 a=0.8
NACA66-717 a=0.8 |  |  |  | Cl Max: | 1.3003 | at alpha= | 16 | deg
XFOIL ncrit=9 |  |  |  | L/D Max: | 45.7387 | at alpha= | 9 | deg
Re: | 250000 |  |  | Cd Min: | 0.22721 | at alpha= | 20 | deg
Mach: | 0.25 |  |  | Cl=0 at alpha= | -1.4324 | deg
|  |  |  | @ Cl=0.1, Cd= | 0.033741
|  |  |  | @ Cl=0.4, Cd= | 0.036229
|  |  |  | @ Cl=0.6, Cd= | 0.037327
alpha (deg) | Cl | Cd | Cm | Cl/Cd
-8.5 | -0.1839 | 0.06002 | -0.1538 | -3.064
-8 | -0.3201 | 0.06419 | -0.1248 | -4.9868
-7.5 | -0.3097 | 0.06031 | -0.1215 | -5.1351
-7 | -0.3783 | 0.06125 | -0.104 | -6.1763
-6.5 | -0.3963 | 0.06199 | -0.095 | -6.393
-5.5 | -0.3191 | 0.04482 | -0.0942 | -7.1196
-5 | -0.3268 | 0.04277 | -0.0857 | -7.6409
-4.5 | -0.2878 | 0.04064 | -0.0826 | -7.0817
-4 | -0.2291 | 0.03826 | -0.0832 | -5.988
-3.5 | -0.1637 | 0.03662 | -0.0846 | -4.4702
-3 | -0.1514 | 0.03663 | -0.0784 | -4.1332
-2.5 | -0.0971 | 0.03586 | -0.0784 | -2.7078
-2 | -0.0283 | 0.03523 | -0.0805 | -0.80329
-1.5 | -0.0086 | 0.03557 | -0.0757 | -0.24178
-1 | 0.055 | 0.03521 | -0.0773 | 1.5621
-0.5 | 0.1135 | 0.0333 | -0.0774 | 3.4084
0 | 0.1244 | 0.03482 | -0.0692 | 3.5727
0.5 | 0.1771 | 0.03496 | -0.0659 | 5.0658
1.5 | 0.2548 | 0.03538 | -0.059 | 7.2018
2.5 | 0.363 | 0.03608 | -0.0605 | 10.061
3.5 | 0.4724 | 0.03652 | -0.0617 | 12.9354
4.5 | 0.5708 | 0.03723 | -0.0614 | 15.3317
5.5 | 0.6703 | 0.03756 | -0.0609 | 17.8461
6 | 0.7423 | 0.03661 | -0.0631 | 20.2759
6.5 | 0.8233 | 0.03502 | -0.0662 | 23.5094
8 | 1.0143 | 0.03154 | -0.0696 | 32.1592
8.5 | 1.0829 | 0.02929 | -0.07 | 36.9717
9 | 1.1764 | 0.02572 | -0.0727 | 45.7387
9.5 | 1.183 | 0.02829 | -0.0666 | 41.8169
10 | 1.1591 | 0.03346 | -0.0584 | 34.6414
10.5 | 1.1281 | 0.03987 | -0.0509 | 28.2945
11 | 1.1095 | 0.046 | -0.0453 | 24.1196
11.5 | 1.119 | 0.0503 | -0.0424 | 22.2465
12 | 1.1314 | 0.05451 | -0.0399 | 20.7558
12.5 | 1.1402 | 0.05914 | -0.0374 | 19.2797
13 | 1.1595 | 0.06289 | -0.0356 | 18.437
13.5 | 1.1809 | 0.06642 | -0.0339 | 17.7793
14 | 1.2111 | 0.06916 | -0.0322 | 17.5116
14.5 | 1.2441 | 0.07196 | -0.0307 | 17.2888
15 | 1.2755 | 0.07517 | -0.0296 | 16.9682
15.5 | 1.3002 | 0.07969 | -0.0284 | 16.3157
16 | 1.3003 | 0.08662 | -0.0274 | 15.0115
16.5 | 1.2885 | 0.0951 | -0.0272 | 13.5489
17 | 1.2662 | 0.10515 | -0.0285 | 12.0418
17.5 | 1.2352 | 0.11697 | -0.0318 | 10.56
18 | 1.1986 | 0.13058 | -0.0375 | 9.179
18.5 | 1.1568 | 0.14652 | -0.0463 | 7.8952
19 | 1.1122 | 0.16516 | -0.0582 | 6.7341
19.5 | 1.0756 | 0.18436 | -0.0707 | 5.8342
20 | 1.017 | 0.22721 | -0.0906 | 4.476

## 23. Re 250k Mach 0.50 (1)
BIGFOIL.COM POLAR EXPORT
NACA66-717 a=0.8
NACA66-717 a=0.8 |  |  |  | Cl Max: | 1.573 | at alpha= | 6.5 | deg
JavaFoil+Calcfoil stall+Eppler ext transition |  |  |  | L/D Max: | 81.447 | at alpha= | 4.5 | deg
Re: | 250000 |  |  | Cd Min: | 0.01268 | at alpha= | 0 | deg
Mach: | 0.5 |  |  | Cl=0 at alpha= | -5.6389 | deg
|  |  |  | @ Cl=0.1, Cd= | 0.040622
|  |  |  | @ Cl=0.4, Cd= | 0.020729
|  |  |  | @ Cl=0.6, Cd= | 0.013499
alpha (deg) | Cl | Cd | Cm | Cl/Cd
-20 | -0.812 | 0.26165 | -0.056 | -3.105
-19.5 | -0.784 | 0.24968 | -0.056 | -3.141
-19 | -0.756 | 0.24365 | -0.057 | -3.104
-18.5 | -0.729 | 0.23522 | -0.058 | -3.097
-18 | -0.701 | 0.23028 | -0.058 | -3.043
-17.5 | -0.673 | 0.2257 | -0.059 | -2.981
-17 | -0.643 | 0.22668 | -0.056 | -2.836
-16.5 | -0.615 | 0.2093 | -0.057 | -2.938
-16 | -0.587 | 0.19781 | -0.057 | -2.967
-15.5 | -0.559 | 0.19316 | -0.058 | -2.893
-15 | -0.531 | 0.18865 | -0.059 | -2.813
-14.5 | -0.503 | 0.18314 | -0.059 | -2.744
-14 | -0.474 | 0.18029 | -0.06 | -2.631
-13.5 | -0.445 | 0.17818 | -0.055 | -2.497
-13 | -0.417 | 0.16491 | -0.056 | -2.528
-12.5 | -0.389 | 0.16806 | -0.057 | -2.312
-12 | -0.36 | 0.16478 | -0.057 | -2.187
-11.5 | -0.332 | 0.16151 | -0.058 | -2.056
-11 | -0.304 | 0.15855 | -0.059 | -1.916
-10.5 | -0.276 | 0.14618 | -0.059 | -1.885
-10 | -0.247 | 0.13273 | -0.054 | -1.859
-9.5 | -0.218 | 0.12522 | -0.055 | -1.745
-9 | -0.191 | 0.08272 | -0.062 | -2.304
-8.5 | -0.207 | 0.06679 | -0.039 | -3.105
-8 | -0.217 | 0.06464 | -0.064 | -3.351
-7.5 | -0.184 | 0.05934 | -0.059 | -3.1
-7 | -0.141 | 0.05403 | -0.062 | -2.606
-6.5 | -0.092 | 0.05009 | -0.064 | -1.832
-6 | -0.039 | 0.04687 | -0.066 | -0.838
-5.5 | 0.015 | 0.04393 | -0.066 | 0.353
-5 | 0.072 | 0.04155 | -0.067 | 1.726
-4.5 | 0.129 | 0.03966 | -0.069 | 3.25
-4 | 0.187 | 0.03802 | -0.07 | 4.909
-3.5 | 0.245 | 0.03667 | -0.071 | 6.676
-3 | 0.303 | 0.03551 | -0.073 | 8.537
-2.5 | 0.446 | 0.01372 | -0.151 | 32.478
-2 | 0.518 | 0.01361 | -0.153 | 38.069
-1.5 | 0.591 | 0.01355 | -0.155 | 43.592
-1 | 0.664 | 0.01314 | -0.157 | 50.551
-0.5 | 0.695 | 0.01375 | -0.148 | 50.569
0 | 0.779 | 0.01268 | -0.149 | 61.448
0.5 | 0.847 | 0.01295 | -0.151 | 65.43
1 | 0.914 | 0.01331 | -0.152 | 68.693
1.5 | 0.981 | 0.01364 | -0.153 | 71.881
2 | 1.047 | 0.01404 | -0.154 | 74.547
2.5 | 1.113 | 0.01445 | -0.156 | 77.021
3 | 1.18 | 0.0149 | -0.157 | 79.152
3.5 | 1.245 | 0.01541 | -0.158 | 80.792
4 | 1.293 | 0.016 | -0.159 | 80.85
4.5 | 1.352 | 0.0166 | -0.161 | 81.447
5 | 1.435 | 0.02831 | -0.166 | 50.7
5.5 | 1.489 | 0.02995 | -0.175 | 49.712
6 | 1.535 | 0.03153 | -0.176 | 48.682
6.5 | 1.573 | 0.0333 | -0.177 | 47.235
7 | 1.334 | 0.04859 | -0.085 | 27.444
7.5 | 1.338 | 0.05264 | -0.078 | 25.413
8 | 1.319 | 0.05908 | -0.077 | 22.321
8.5 | 1.245 | 0.06587 | -0.069 | 18.894
9 | 0.812 | 0.09688 | -0.066 | 8.379
9.5 | 0.838 | 0.11615 | -0.062 | 7.217
10 | 0.866 | 0.12773 | -0.074 | 6.78
10.5 | 0.893 | 0.13876 | -0.074 | 6.432
11 | 0.919 | 0.15009 | -0.075 | 6.124
11.5 | 0.947 | 0.15363 | -0.085 | 6.167

## 24. Re 250k Mach 0.50 (2)
BIGFOIL.COM POLAR EXPORT
NACA66-717 a=0.8
NACA66-717 a=0.8 |  |  |  | Cl Max: | 1.1737 | at alpha= | 13.5 | deg
XFOIL ncrit=9 |  |  |  | L/D Max: | 32.1788 | at alpha= | 9 | deg
Re: | 250000 |  |  | Cd Min: | 0.23168 | at alpha= | 18.5 | deg
Mach: | 0.5 |  |  | Cl=0 at alpha= | -0.86697 | deg
|  |  |  | @ Cl=0.1, Cd= | 0.038086
|  |  |  | @ Cl=0.4, Cd= | 0.040345
|  |  |  | @ Cl=0.6, Cd= | 0.04202
alpha (deg) | Cl | Cd | Cm | Cl/Cd
-9.5 | 0.0773 | 0.08781 | -0.1744 | 0.88031
-9 | -0.0041 | 0.0805 | -0.1814 | -0.050932
-8.5 | -0.0923 | 0.08473 | -0.1576 | -1.0893
-8 | -0.0602 | 0.08013 | -0.1517 | -0.75128
-7.5 | -0.1726 | 0.08272 | -0.13 | -2.0866
-7 | -0.1975 | 0.07866 | -0.1251 | -2.5108
-6.5 | -0.2418 | 0.07319 | -0.1216 | -3.3037
-6 | -0.3408 | 0.07478 | -0.1008 | -4.5574
-5.5 | -0.373 | 0.0675 | -0.0983 | -5.5259
-4.5 | -0.3768 | 0.05372 | -0.0872 | -7.0141
-4 | -0.3233 | 0.0476 | -0.0877 | -6.792
-3.5 | -0.2865 | 0.04481 | -0.0842 | -6.3937
-3 | -0.2368 | 0.04257 | -0.0818 | -5.5626
-2.5 | -0.1621 | 0.04061 | -0.0826 | -3.9916
-2 | -0.1295 | 0.04016 | -0.078 | -3.2246
-1.5 | -0.0592 | 0.03925 | -0.0785 | -1.5083
-1 | -0.0178 | 0.03931 | -0.0755 | -0.45281
-0.5 | 0.0491 | 0.03874 | -0.0764 | 1.2674
0 | 0.1223 | 0.0378 | -0.0789 | 3.2354
0.5 | 0.14 | 0.03818 | -0.0696 | 3.6668
1 | 0.1999 | 0.03831 | -0.0653 | 5.218
1.5 | 0.2238 | 0.03908 | -0.0591 | 5.7267
2.5 | 0.3323 | 0.03954 | -0.0563 | 8.4041
3 | 0.3775 | 0.04043 | -0.0553 | 9.3371
3.5 | 0.462 | 0.04011 | -0.0589 | 11.5183
4 | 0.5085 | 0.0409 | -0.0579 | 12.4328
4.5 | 0.5571 | 0.0416 | -0.0571 | 13.3918
5.5 | 0.6643 | 0.04265 | -0.0562 | 15.5756
6 | 0.7441 | 0.04171 | -0.058 | 17.8398
6.5 | 0.7997 | 0.04181 | -0.057 | 19.127
7.5 | 0.9545 | 0.03937 | -0.0585 | 24.2443
8 | 1.0179 | 0.03894 | -0.0581 | 26.1402
9 | 1.1697 | 0.03635 | -0.0562 | 32.1788
9.5 | 1.1615 | 0.04119 | -0.0494 | 28.1986
10 | 1.1264 | 0.04873 | -0.0426 | 23.1151
10.5 | 1.0988 | 0.05659 | -0.0378 | 19.4169
11 | 1.0976 | 0.06305 | -0.0349 | 17.4084
11.5 | 1.103 | 0.06928 | -0.0329 | 15.9209
12 | 1.1141 | 0.07506 | -0.0309 | 14.8428
12.5 | 1.1326 | 0.08017 | -0.0291 | 14.1275
13 | 1.1568 | 0.08487 | -0.027 | 13.6303
13.5 | 1.1737 | 0.09089 | -0.0257 | 12.9134
14 | 1.1737 | 0.09923 | -0.0261 | 11.8281
14.5 | 1.1635 | 0.1091 | -0.0284 | 10.6645
15 | 1.1436 | 0.12078 | -0.0328 | 9.4685
15.5 | 1.116 | 0.13467 | -0.0402 | 8.2869
16 | 1.0855 | 0.15034 | -0.0501 | 7.2203
16.5 | 1.0558 | 0.16765 | -0.0619 | 6.2976
17 | 1.0355 | 0.18496 | -0.0733 | 5.5985
17.5 | 1.0294 | 0.20031 | -0.0825 | 5.139
18 | 1.032 | 0.21379 | -0.0905 | 4.8272
18.5 | 1.0318 | 0.23168 | -0.1005 | 4.4536

## 25. Re 500k Mach 0.00 (1)
BIGFOIL.COM POLAR EXPORT
NACA66-717 a=0.8
NACA66-717 a=0.8 |  |  |  | Cl Max: | 1.733 | at alpha= | 12 | deg
JavaFoil+Calcfoil stall+Eppler ext transition |  |  |  | L/D Max: | 123.897 | at alpha= | 5 | deg
Re: | 500000 |  |  | Cd Min: | 0.00782 | at alpha= | -1 | deg
Mach: | 0 |  |  | Cl=0 at alpha= | -5.6429 | deg
|  |  |  | @ Cl=0.1, Cd= | 0.026521
|  |  |  | @ Cl=0.4, Cd= | 0.010006
|  |  |  | @ Cl=0.6, Cd= | 0.0078348
alpha (deg) | Cl | Cd | Cm | Cl/Cd
-20 | -0.532 | 0.19945 | -0.043 | -2.667
-19.5 | -0.545 | 0.19164 | -0.044 | -2.842
-19 | -0.557 | 0.18741 | -0.044 | -2.969
-18.5 | -0.568 | 0.17132 | -0.045 | -3.313
-18 | -0.577 | 0.16479 | -0.046 | -3.505
-17.5 | -0.586 | 0.15419 | -0.047 | -3.8
-17 | -0.593 | 0.14895 | -0.047 | -3.978
-16.5 | -0.597 | 0.13967 | -0.048 | -4.276
-16 | -0.6 | 0.13333 | -0.049 | -4.499
-15.5 | -0.6 | 0.12549 | -0.05 | -4.781
-15 | -0.597 | 0.11816 | -0.05 | -5.055
-14.5 | -0.592 | 0.10979 | -0.051 | -5.388
-14 | -0.583 | 0.104 | -0.051 | -5.604
-13.5 | -0.571 | 0.09921 | -0.052 | -5.753
-13 | -0.555 | 0.09328 | -0.053 | -5.953
-12.5 | -0.537 | 0.08678 | -0.054 | -6.183
-12 | -0.514 | 0.08218 | -0.055 | -6.258
-11.5 | -0.489 | 0.07721 | -0.056 | -6.327
-11 | -0.459 | 0.07306 | -0.057 | -6.287
-10.5 | -0.427 | 0.06814 | -0.058 | -6.269
-10 | -0.392 | 0.06402 | -0.06 | -6.123
-9.5 | -0.353 | 0.06078 | -0.055 | -5.803
-9 | -0.311 | 0.05709 | -0.056 | -5.456
-8.5 | -0.268 | 0.0542 | -0.057 | -4.947
-8 | -0.224 | 0.05078 | -0.058 | -4.402
-7.5 | -0.178 | 0.04809 | -0.058 | -3.697
-7 | -0.131 | 0.04544 | -0.059 | -2.885
-6.5 | -0.083 | 0.04314 | -0.06 | -1.935
-6 | -0.035 | 0.04097 | -0.06 | -0.858
-5.5 | 0.014 | 0.03904 | -0.061 | 0.352
-5 | 0.078 | 0.01087 | -0.129 | 7.208
-4.5 | 0.113 | 0.03577 | -0.063 | 3.154
-4 | 0.202 | 0.01051 | -0.131 | 19.235
-3.5 | 0.264 | 0.0104 | -0.132 | 25.422
-3 | 0.327 | 0.01016 | -0.134 | 32.145
-2.5 | 0.391 | 0.01002 | -0.135 | 38.983
-2 | 0.453 | 0.00992 | -0.136 | 45.625
-1.5 | 0.515 | 0.00985 | -0.137 | 52.249
-1 | 0.577 | 0.00782 | -0.138 | 73.782
-0.5 | 0.639 | 0.00786 | -0.139 | 81.261
0 | 0.685 | 0.00829 | -0.14 | 82.615
0.5 | 0.744 | 0.0084 | -0.141 | 88.576
1 | 0.804 | 0.00854 | -0.142 | 94.167
1.5 | 0.864 | 0.00869 | -0.144 | 99.384
2 | 0.923 | 0.00886 | -0.145 | 104.139
2.5 | 0.982 | 0.00902 | -0.146 | 108.864
3 | 1.041 | 0.00921 | -0.147 | 113.03
3.5 | 1.1 | 0.00941 | -0.148 | 116.917
4 | 1.15 | 0.00966 | -0.149 | 119.031
4.5 | 1.205 | 0.00989 | -0.15 | 121.899
5 | 1.259 | 0.01017 | -0.151 | 123.897
5.5 | 1.316 | 0.0203 | -0.152 | 64.859
6 | 1.367 | 0.02117 | -0.153 | 64.564
6.5 | 1.416 | 0.02203 | -0.154 | 64.293
7 | 1.463 | 0.02286 | -0.155 | 63.991
7.5 | 1.507 | 0.02384 | -0.156 | 63.202
8 | 1.548 | 0.0248 | -0.157 | 62.445
8.5 | 1.587 | 0.02588 | -0.158 | 61.327
9 | 1.622 | 0.0269 | -0.159 | 60.304
9.5 | 1.654 | 0.02804 | -0.16 | 58.991
10 | 1.682 | 0.02921 | -0.161 | 57.609
10.5 | 1.703 | 0.03045 | -0.162 | 55.913
11 | 1.718 | 0.03172 | -0.163 | 54.173
11.5 | 1.728 | 0.03307 | -0.164 | 52.256
12 | 1.733 | 0.03456 | -0.165 | 50.158
12.5 | 1.733 | 0.03553 | -0.165 | 48.78
13 | 1.728 | 0.03734 | -0.166 | 46.273
13.5 | 1.436 | 0.09639 | -0.079 | 14.897
14 | 1.425 | 0.10189 | -0.078 | 13.981
14.5 | 1.409 | 0.10928 | -0.077 | 12.889
15 | 1.385 | 0.11635 | -0.075 | 11.9
15.5 | 1.359 | 0.12306 | -0.076 | 11.041
16 | 1.328 | 0.13031 | -0.074 | 10.194
16.5 | 1.296 | 0.13826 | -0.075 | 9.377
17 | 1.262 | 0.1456 | -0.074 | 8.667

## 26. Re 500k Mach 0.00 (2)
BIGFOIL.COM POLAR EXPORT
NACA66-717 a=0.8
NACA66-717 a=0.8 |  |  |  | Cl Max: | 1.39 | at alpha= | 18.5 | deg
XFOIL ncrit=9 |  |  |  | L/D Max: | 100.821 | at alpha= | 6.5 | deg
Re: | 500000 |  |  | Cd Min: | 0.11752 | at alpha= | 20 | deg
Mach: | 0 |  |  | Cl=0 at alpha= | -6.0302 | deg
|  |  |  | @ Cl=0.1, Cd= | 0.014776
|  |  |  | @ Cl=0.4, Cd= | 0.0112
|  |  |  | @ Cl=0.6, Cd= | 0.013701
alpha (deg) | Cl | Cd | Cm | Cl/Cd
-14.5 | -0.0865 | 0.11591 | -0.1395 | -0.74627
-14 | -0.0597 | 0.11297 | -0.1403 | -0.52846
-13.5 | -0.07 | 0.103 | -0.1448 | -0.67961
-13 | -0.0515 | 0.09884 | -0.1463 | -0.52104
-12 | -0.0718 | 0.08012 | -0.1551 | -0.89616
-11.5 | -0.0583 | 0.07598 | -0.1564 | -0.76731
-11 | -0.085 | 0.06351 | -0.1645 | -1.3384
-10.5 | -0.1551 | 0.05153 | -0.1689 | -3.0099
-10 | -0.2293 | 0.04796 | -0.1601 | -4.7811
-9.5 | -0.2507 | 0.03995 | -0.156 | -6.2753
-9 | -0.2213 | 0.03698 | -0.1551 | -5.9843
-8.5 | -0.1956 | 0.03395 | -0.1531 | -5.7614
-7.5 | -0.1506 | 0.02265 | -0.145 | -6.649
-7 | -0.1013 | 0.0207 | -0.1449 | -4.8937
-6.5 | -0.0497 | 0.01872 | -0.145 | -2.6549
-6 | 0.0032 | 0.01677 | -0.1453 | 0.19082
-5.5 | 0.0484 | 0.01556 | -0.1444 | 3.1105
-5 | 0.0945 | 0.01485 | -0.1434 | 6.3636
-4.5 | 0.1425 | 0.0142 | -0.1428 | 10.0352
-4 | 0.193 | 0.01368 | -0.1426 | 14.1082
-3.5 | 0.2434 | 0.01304 | -0.1425 | 18.6656
-3 | 0.2932 | 0.01285 | -0.1422 | 22.8171
-2.5 | 0.3338 | 0.01251 | -0.1404 | 26.6827
-2 | 0.3638 | 0.01087 | -0.1374 | 33.4683
-1.5 | 0.4165 | 0.01135 | -0.1371 | 36.696
-1 | 0.469 | 0.01202 | -0.1362 | 39.0183
-0.5 | 0.5256 | 0.01245 | -0.1363 | 42.2169
0 | 0.5738 | 0.013 | -0.1352 | 44.1385
0.5 | 0.5994 | 0.0137 | -0.1303 | 43.7518
1 | 0.6515 | 0.01381 | -0.1303 | 47.176
1.5 | 0.7139 | 0.01372 | -0.1324 | 52.0335
2 | 0.7813 | 0.01357 | -0.1354 | 57.5755
2.5 | 0.7977 | 0.01448 | -0.1289 | 55.0898
3 | 0.8547 | 0.01443 | -0.1299 | 59.2308
3.5 | 0.9286 | 0.01395 | -0.134 | 66.5663
4 | 1.0109 | 0.01341 | -0.1397 | 75.384
4.5 | 1.0227 | 0.01396 | -0.1319 | 73.2593
5 | 1.119 | 0.0128 | -0.14 | 87.4219
5.5 | 1.1563 | 0.01235 | -0.1364 | 93.6275
6 | 1.1817 | 0.0121 | -0.1306 | 97.6612
6.5 | 1.2028 | 0.01193 | -0.124 | 100.8215
7 | 1.1934 | 0.01298 | -0.1127 | 91.9414
7.5 | 1.199 | 0.01408 | -0.1046 | 85.1562
8 | 1.1904 | 0.01604 | -0.0945 | 74.2145
8.5 | 1.1699 | 0.01924 | -0.0837 | 60.8056
9 | 1.1507 | 0.023 | -0.0742 | 50.0304
9.5 | 1.1349 | 0.02706 | -0.0661 | 41.9401
10 | 1.1229 | 0.03116 | -0.0591 | 36.0366
10.5 | 1.1207 | 0.03568 | -0.055 | 31.4098
11 | 1.1406 | 0.0385 | -0.0526 | 29.626
11.5 | 1.1642 | 0.0411 | -0.0506 | 28.326
12 | 1.1817 | 0.04426 | -0.0482 | 26.6991
12.5 | 1.2012 | 0.04737 | -0.0463 | 25.3578
13 | 1.2216 | 0.05045 | -0.0446 | 24.2141
13.5 | 1.2304 | 0.05469 | -0.0422 | 22.4977
14 | 1.2465 | 0.05837 | -0.0406 | 21.3551
14.5 | 1.2655 | 0.06185 | -0.0394 | 20.4608
15 | 1.2828 | 0.06557 | -0.0383 | 19.5638
15.5 | 1.2979 | 0.0695 | -0.0371 | 18.6748
16 | 1.3174 | 0.07302 | -0.0361 | 18.0416
16.5 | 1.3353 | 0.0769 | -0.0355 | 17.3641
17 | 1.351 | 0.08111 | -0.0351 | 16.6564
17.5 | 1.3639 | 0.0857 | -0.0351 | 15.9148
18 | 1.3826 | 0.08945 | -0.0349 | 15.4567
18.5 | 1.39 | 0.09495 | -0.0349 | 14.6393
19 | 1.3879 | 0.10186 | -0.0358 | 13.6256
19.5 | 1.3823 | 0.10945 | -0.0374 | 12.6295
20 | 1.3745 | 0.11752 | -0.0399 | 11.6959

## 27. Re 500k Mach 0.10 (1)
BIGFOIL.COM POLAR EXPORT
NACA66-717 a=0.8
NACA66-717 a=0.8 |  |  |  | Cl Max: | 1.727 | at alpha= | 12 | deg
JavaFoil+Calcfoil stall+Eppler ext transition |  |  |  | L/D Max: | 123.655 | at alpha= | 5 | deg
Re: | 500000 |  |  | Cd Min: | 0.00785 | at alpha= | -1 | deg
Mach: | 0.1 |  |  | Cl=0 at alpha= | -5.6429 | deg
|  |  |  | @ Cl=0.1, Cd= | 0.036077
|  |  |  | @ Cl=0.4, Cd= | 0.010106
|  |  |  | @ Cl=0.6, Cd= | 0.0078694
alpha (deg) | Cl | Cd | Cm | Cl/Cd
-20 | -0.486 | 0.20907 | -0.043 | -2.326
-19.5 | -0.502 | 0.19802 | -0.043 | -2.533
-19 | -0.516 | 0.19323 | -0.044 | -2.673
-18.5 | -0.531 | 0.17408 | -0.045 | -3.048
-18 | -0.543 | 0.16537 | -0.046 | -3.286
-17.5 | -0.555 | 0.15807 | -0.047 | -3.511
-17 | -0.565 | 0.15233 | -0.047 | -3.708
-16.5 | -0.573 | 0.14157 | -0.048 | -4.045
-16 | -0.578 | 0.13511 | -0.049 | -4.279
-15.5 | -0.581 | 0.12602 | -0.049 | -4.612
-15 | -0.581 | 0.11796 | -0.05 | -4.929
-14.5 | -0.578 | 0.11195 | -0.051 | -5.167
-14 | -0.572 | 0.10575 | -0.051 | -5.41
-13.5 | -0.562 | 0.101 | -0.052 | -5.568
-13 | -0.549 | 0.09437 | -0.053 | -5.816
-12.5 | -0.532 | 0.0885 | -0.054 | -6.009
-12 | -0.511 | 0.08327 | -0.055 | -6.136
-11.5 | -0.486 | 0.07749 | -0.056 | -6.276
-11 | -0.458 | 0.07332 | -0.058 | -6.251
-10.5 | -0.427 | 0.06865 | -0.058 | -6.216
-10 | -0.392 | 0.06444 | -0.06 | -6.086
-9.5 | -0.353 | 0.0611 | -0.055 | -5.783
-9 | -0.312 | 0.05747 | -0.056 | -5.431
-8.5 | -0.269 | 0.05427 | -0.057 | -4.954
-8 | -0.224 | 0.05102 | -0.058 | -4.396
-7.5 | -0.178 | 0.04803 | -0.059 | -3.716
-7 | -0.132 | 0.04554 | -0.06 | -2.89
-6.5 | -0.084 | 0.04313 | -0.06 | -1.943
-6 | -0.035 | 0.04103 | -0.06 | -0.861
-5.5 | 0.014 | 0.03901 | -0.062 | 0.354
-5 | 0.064 | 0.03676 | -0.067 | 1.729
-4.5 | 0.113 | 0.03583 | -0.063 | 3.165
-4 | 0.203 | 0.0105 | -0.132 | 19.339
-3.5 | 0.266 | 0.0104 | -0.133 | 25.541
-3 | 0.328 | 0.01016 | -0.134 | 32.32
-2.5 | 0.393 | 0.01013 | -0.135 | 38.758
-2 | 0.455 | 0.00992 | -0.136 | 45.872
-1.5 | 0.517 | 0.00985 | -0.138 | 52.527
-1 | 0.58 | 0.00785 | -0.139 | 73.866
-0.5 | 0.642 | 0.00791 | -0.14 | 81.21
0 | 0.688 | 0.00833 | -0.141 | 82.556
0.5 | 0.748 | 0.00845 | -0.142 | 88.471
1 | 0.808 | 0.00859 | -0.143 | 94.028
1.5 | 0.868 | 0.00871 | -0.144 | 99.682
2 | 0.927 | 0.00889 | -0.145 | 104.357
2.5 | 0.987 | 0.00907 | -0.146 | 108.886
3 | 1.046 | 0.00926 | -0.147 | 113.039
3.5 | 1.106 | 0.00949 | -0.149 | 116.534
4 | 1.156 | 0.00971 | -0.15 | 118.98
4.5 | 1.211 | 0.00996 | -0.151 | 121.608
5 | 1.265 | 0.01023 | -0.152 | 123.655
5.5 | 1.322 | 0.0204 | -0.153 | 64.813
6 | 1.373 | 0.02135 | -0.154 | 64.309
6.5 | 1.422 | 0.02215 | -0.155 | 64.182
7 | 1.469 | 0.02313 | -0.156 | 63.488
7.5 | 1.512 | 0.02399 | -0.157 | 63.047
8 | 1.554 | 0.02505 | -0.158 | 62.012
8.5 | 1.592 | 0.02607 | -0.159 | 61.056
9 | 1.626 | 0.02722 | -0.16 | 59.756
9.5 | 1.657 | 0.02827 | -0.161 | 58.62
10 | 1.684 | 0.02959 | -0.162 | 56.924
10.5 | 1.703 | 0.0309 | -0.163 | 55.108
11 | 1.716 | 0.03225 | -0.164 | 53.22
11.5 | 1.724 | 0.03359 | -0.165 | 51.339
12 | 1.727 | 0.03506 | -0.165 | 49.244
12.5 | 1.439 | 0.08565 | -0.08 | 16.798
13 | 1.435 | 0.09096 | -0.085 | 15.776
13.5 | 1.421 | 0.09732 | -0.078 | 14.601
14 | 1.406 | 0.10345 | -0.076 | 13.588
14.5 | 1.387 | 0.1105 | -0.078 | 12.553
15 | 1.358 | 0.11612 | -0.074 | 11.696
15.5 | 1.327 | 0.12603 | -0.072 | 10.526
16 | 1.293 | 0.13089 | -0.075 | 9.878
16.5 | 1.256 | 0.14004 | -0.076 | 8.97
17 | 1.217 | 0.14691 | -0.074 | 8.28

## 28. Re 500k Mach 0.10 (2)
BIGFOIL.COM POLAR EXPORT
NACA66-717 a=0.8
NACA66-717 a=0.8 |  |  |  | Cl Max: | 1.3841 | at alpha= | 18 | deg
XFOIL ncrit=9 |  |  |  | L/D Max: | 100.349 | at alpha= | 6.5 | deg
Re: | 500000 |  |  | Cd Min: | 0.1236 | at alpha= | 20 | deg
Mach: | 0.1 |  |  | Cl=0 at alpha= | -99 | deg
|  |  |  | @ Cl=0.1, Cd= | 0.01339
|  |  |  | @ Cl=0.4, Cd= | 0.01339
|  |  |  | @ Cl=0.6, Cd= | 0.013922
alpha (deg) | Cl | Cd | Cm | Cl/Cd
0 | 0.5602 | 0.01339 | -0.1328 | 41.8372
0.5 | 0.5944 | 0.01392 | -0.1294 | 42.7011
1 | 0.6511 | 0.01394 | -0.1303 | 46.7073
1.5 | 0.7155 | 0.01383 | -0.1326 | 51.7354
2 | 0.7846 | 0.01369 | -0.136 | 57.3119
2.5 | 0.7831 | 0.01488 | -0.1259 | 52.6277
3 | 0.8542 | 0.01459 | -0.1296 | 58.5469
3.5 | 0.9313 | 0.01408 | -0.1342 | 66.1435
4 | 1.001 | 0.0138 | -0.1374 | 72.5362
4.5 | 1.0191 | 0.01414 | -0.1307 | 72.0721
5 | 1.1264 | 0.01288 | -0.1408 | 87.4534
5.5 | 1.1595 | 0.01245 | -0.1363 | 93.1325
6 | 1.1817 | 0.01227 | -0.1298 | 96.3081
6.5 | 1.2072 | 0.01203 | -0.124 | 100.3491
7 | 1.1915 | 0.01327 | -0.1116 | 89.789
7.5 | 1.1974 | 0.0144 | -0.1035 | 83.1528
8 | 1.1879 | 0.01646 | -0.0932 | 72.1689
8.5 | 1.1677 | 0.01974 | -0.0826 | 59.154
9 | 1.1487 | 0.02357 | -0.0732 | 48.7357
9.5 | 1.1331 | 0.02768 | -0.0652 | 40.9357
10.5 | 1.1197 | 0.03634 | -0.0543 | 30.8118
11 | 1.1399 | 0.0392 | -0.0518 | 29.0791
11.5 | 1.1634 | 0.04186 | -0.0499 | 27.7926
12 | 1.1798 | 0.04519 | -0.0474 | 26.1075
12.5 | 1.2 | 0.04831 | -0.0455 | 24.8396
13 | 1.2193 | 0.05155 | -0.0437 | 23.6528
13.5 | 1.2267 | 0.05601 | -0.0413 | 21.9014
14 | 1.245 | 0.05957 | -0.0398 | 20.8998
14.5 | 1.2633 | 0.06319 | -0.0386 | 19.9921
15 | 1.2807 | 0.06699 | -0.0375 | 19.1178
15.5 | 1.2972 | 0.07072 | -0.0361 | 18.3428
16 | 1.3165 | 0.07447 | -0.0353 | 17.6783
16.5 | 1.3339 | 0.07852 | -0.0347 | 16.988
17 | 1.3486 | 0.08296 | -0.0344 | 16.256
17.5 | 1.3611 | 0.08767 | -0.0344 | 15.5253
18 | 1.3841 | 0.09106 | -0.0338 | 15.1999
18.5 | 1.3789 | 0.09836 | -0.0346 | 14.0189
19 | 1.3729 | 0.10601 | -0.0359 | 12.9507
19.5 | 1.3626 | 0.11454 | -0.0381 | 11.8963
20 | 1.3503 | 0.1236 | -0.0414 | 10.9248

## 29. Re 500k Mach 0.25 (1)
BIGFOIL.COM POLAR EXPORT
NACA66-717 a=0.8
NACA66-717 a=0.8 |  |  |  | Cl Max: | 1.693 | at alpha= | 10.5 | deg
JavaFoil+Calcfoil stall+Eppler ext transition |  |  |  | L/D Max: | 121.959 | at alpha= | 5 | deg
Re: | 500000 |  |  | Cd Min: | 0.00799 | at alpha= | -1 | deg
Mach: | 0.25 |  |  | Cl=0 at alpha= | -5.64 | deg
|  |  |  | @ Cl=0.1, Cd= | 0.036361
|  |  |  | @ Cl=0.4, Cd= | 0.010248
|  |  |  | @ Cl=0.6, Cd= | 0.007995
alpha (deg) | Cl | Cd | Cm | Cl/Cd
-18 | -0.205 | 0.19792 | -0.046 | -1.033
-17.5 | -0.259 | 0.18654 | -0.046 | -1.389
-17 | -0.305 | 0.18066 | -0.047 | -1.69
-16.5 | -0.346 | 0.16345 | -0.047 | -2.118
-16 | -0.383 | 0.15387 | -0.048 | -2.486
-15.5 | -0.414 | 0.14652 | -0.049 | -2.826
-15 | -0.441 | 0.13552 | -0.05 | -3.253
-14.5 | -0.462 | 0.12716 | -0.051 | -3.636
-14 | -0.478 | 0.11902 | -0.051 | -4.018
-13.5 | -0.488 | 0.11049 | -0.052 | -4.417
-13 | -0.492 | 0.10015 | -0.053 | -4.912
-12.5 | -0.49 | 0.0946 | -0.054 | -5.175
-12 | -0.481 | 0.08882 | -0.055 | -5.415
-11.5 | -0.466 | 0.08198 | -0.056 | -5.689
-11 | -0.446 | 0.07796 | -0.057 | -5.722
-10.5 | -0.421 | 0.07129 | -0.058 | -5.9
-10 | -0.39 | 0.06661 | -0.06 | -5.861
-9.5 | -0.356 | 0.06197 | -0.062 | -5.743
-9 | -0.315 | 0.05836 | -0.057 | -5.397
-8.5 | -0.272 | 0.05557 | -0.058 | -4.9
-8 | -0.228 | 0.05188 | -0.059 | -4.392
-7.5 | -0.182 | 0.04882 | -0.06 | -3.723
-7 | -0.134 | 0.0461 | -0.061 | -2.913
-6.5 | -0.086 | 0.04351 | -0.062 | -1.97
-6 | -0.036 | 0.04144 | -0.061 | -0.872
-5.5 | 0.014 | 0.03934 | -0.063 | 0.359
-5 | 0.065 | 0.03764 | -0.064 | 1.727
-4.5 | 0.117 | 0.03574 | -0.068 | 3.261
-4 | 0.208 | 0.01077 | -0.135 | 19.364
-3.5 | 0.273 | 0.01063 | -0.136 | 25.657
-3 | 0.337 | 0.01041 | -0.138 | 32.409
-2.5 | 0.403 | 0.01024 | -0.139 | 39.396
-2 | 0.467 | 0.01014 | -0.14 | 46.093
-1.5 | 0.532 | 0.01007 | -0.141 | 52.783
-1 | 0.596 | 0.00799 | -0.142 | 74.561
-0.5 | 0.66 | 0.00807 | -0.144 | 81.712
0 | 0.706 | 0.00852 | -0.145 | 82.904
0.5 | 0.768 | 0.00866 | -0.146 | 88.626
1 | 0.829 | 0.00881 | -0.147 | 94.087
1.5 | 0.891 | 0.00894 | -0.148 | 99.587
2 | 0.952 | 0.00916 | -0.149 | 103.971
2.5 | 1.013 | 0.00935 | -0.15 | 108.391
3 | 1.074 | 0.00955 | -0.151 | 112.485
3.5 | 1.135 | 0.00977 | -0.152 | 116.175
4 | 1.185 | 0.01003 | -0.153 | 118.131
4.5 | 1.242 | 0.01031 | -0.155 | 120.489
5 | 1.297 | 0.01064 | -0.156 | 121.959
5.5 | 1.355 | 0.0214 | -0.157 | 63.321
6 | 1.406 | 0.02238 | -0.158 | 62.812
6.5 | 1.454 | 0.02333 | -0.159 | 62.339
7 | 1.5 | 0.02425 | -0.16 | 61.842
7.5 | 1.542 | 0.02537 | -0.161 | 60.789
8 | 1.581 | 0.02646 | -0.162 | 59.723
8.5 | 1.615 | 0.02776 | -0.163 | 58.158
9 | 1.644 | 0.029 | -0.164 | 56.686
9.5 | 1.668 | 0.03028 | -0.165 | 55.093
10 | 1.687 | 0.03175 | -0.166 | 53.127
10.5 | 1.693 | 0.03334 | -0.167 | 50.783
11 | 1.41 | 0.07375 | -0.081 | 19.122
11.5 | 1.402 | 0.07879 | -0.08 | 17.79
12 | 1.386 | 0.08442 | -0.079 | 16.419
12.5 | 1.363 | 0.0908 | -0.078 | 15.012
13 | 1.331 | 0.09811 | -0.073 | 13.568
13.5 | 1.293 | 0.1059 | -0.072 | 12.212
14 | 1.248 | 0.1133 | -0.071 | 11.016
14.5 | 1.195 | 0.12247 | -0.068 | 9.754
15 | 1.129 | 0.13187 | -0.072 | 8.558
15.5 | 1.055 | 0.14394 | -0.071 | 7.331

## 30. Re 500k Mach 0.25 (2)
BIGFOIL.COM POLAR EXPORT
NACA66-717 a=0.8
NACA66-717 a=0.8 |  |  |  | Cl Max: | 1.3242 | at alpha= | 17.5 | deg
XFOIL ncrit=9 |  |  |  | L/D Max: | 91.9908 | at alpha= | 6 | deg
Re: | 500000 |  |  | Cd Min: | 0.19386 | at alpha= | -20 | deg
Mach: | 0.25 |  |  | Cl=0 at alpha= | -5.9753 | deg
|  |  |  | @ Cl=0.1, Cd= | 0.015623
|  |  |  | @ Cl=0.4, Cd= | 0.011653
|  |  |  | @ Cl=0.6, Cd= | 0.014707
alpha (deg) | Cl | Cd | Cm | Cl/Cd
-20 | -0.1938 | 0.19386 | -0.1073 | -0.99969
-19.5 | -0.1772 | 0.18815 | -0.1106 | -0.9418
-19 | -0.1609 | 0.18215 | -0.114 | -0.88334
-18.5 | -0.1522 | 0.17494 | -0.118 | -0.87001
-18 | -0.1433 | 0.16795 | -0.1214 | -0.85323
-17.5 | -0.1193 | 0.16252 | -0.1235 | -0.73406
-17 | -0.1027 | 0.15682 | -0.1264 | -0.65489
-16.5 | -0.0906 | 0.15011 | -0.1297 | -0.60356
-16 | -0.095 | 0.14165 | -0.1345 | -0.67067
-15.5 | -0.0688 | 0.13614 | -0.136 | -0.50536
-15 | -0.052 | 0.13069 | -0.1386 | -0.39789
-14.5 | -0.063 | 0.12054 | -0.1441 | -0.52265
-14 | -0.0373 | 0.11617 | -0.1448 | -0.32108
-13.5 | -0.0482 | 0.10619 | -0.15 | -0.4539
-13 | -0.0236 | 0.10245 | -0.1509 | -0.23036
-12.5 | -0.0391 | 0.09238 | -0.1575 | -0.42325
-12 | -0.0272 | 0.08655 | -0.1584 | -0.31427
-11.5 | -0.01 | 0.08237 | -0.1596 | -0.1214
-11 | -0.0631 | 0.0654 | -0.1732 | -0.96483
-9.5 | -0.1537 | 0.04496 | -0.1722 | -3.4186
-9 | -0.1577 | 0.04164 | -0.1681 | -3.7872
-8.5 | -0.1538 | 0.0379 | -0.1645 | -4.058
-8 | -0.1473 | 0.03751 | -0.1584 | -3.927
-7 | -0.0997 | 0.02268 | -0.1521 | -4.3959
-6.5 | -0.051 | 0.02037 | -0.1514 | -2.5037
-5.5 | 0.0462 | 0.01669 | -0.1496 | 2.7681
-5 | 0.0964 | 0.01568 | -0.1488 | 6.148
-4.5 | 0.1479 | 0.01486 | -0.1483 | 9.9529
-4 | 0.2001 | 0.01427 | -0.148 | 14.0224
-3.5 | 0.2392 | 0.01397 | -0.1454 | 17.1224
-3 | 0.2813 | 0.01389 | -0.1433 | 20.252
-2.5 | 0.3298 | 0.01364 | -0.1423 | 24.1789
-2 | 0.3641 | 0.0114 | -0.1403 | 31.9386
-1.5 | 0.4208 | 0.0118 | -0.1402 | 35.661
-1 | 0.4784 | 0.01258 | -0.1398 | 38.0286
-0.5 | 0.4743 | 0.01422 | -0.1285 | 33.3544
0 | 0.5231 | 0.0147 | -0.1268 | 35.585
0.5 | 0.5875 | 0.01473 | -0.1285 | 39.8846
1 | 0.6567 | 0.0146 | -0.1314 | 44.9795
2 | 0.6046 | 0.01927 | -0.1035 | 31.3752
2.5 | 0.6772 | 0.01867 | -0.1066 | 36.2721
3 | 0.7545 | 0.01787 | -0.1105 | 42.2216
3.5 | 0.8378 | 0.01693 | -0.1154 | 49.4861
4 | 0.9303 | 0.01585 | -0.1219 | 58.694
4.5 | 1.0321 | 0.0148 | -0.1305 | 69.7365
5 | 1.0257 | 0.01586 | -0.1191 | 64.6721
5.5 | 1.1381 | 0.01381 | -0.1286 | 82.4113
6 | 1.1968 | 0.01301 | -0.1285 | 91.9908
6.5 | 1.1778 | 0.01404 | -0.1148 | 83.8889
7 | 1.1773 | 0.01515 | -0.1051 | 77.7096
7.5 | 1.1885 | 0.01628 | -0.0977 | 73.0037
8 | 1.1801 | 0.0187 | -0.0879 | 63.107
8.5 | 1.1604 | 0.02234 | -0.0777 | 51.9427
9.5 | 1.1244 | 0.03109 | -0.0609 | 36.166
10 | 1.1078 | 0.03599 | -0.0539 | 30.7808
10.5 | 1.1116 | 0.03986 | -0.0494 | 27.8876
11 | 1.1365 | 0.04306 | -0.0482 | 26.3934
11.5 | 1.1602 | 0.04606 | -0.0462 | 25.1889
12 | 1.173 | 0.05008 | -0.0436 | 23.4225
12.5 | 1.1926 | 0.05361 | -0.0417 | 22.2458
13 | 1.2086 | 0.05759 | -0.0398 | 20.9863
13.5 | 1.2167 | 0.06238 | -0.0376 | 19.5046
14 | 1.2359 | 0.06627 | -0.0362 | 18.6495
14.5 | 1.2544 | 0.07032 | -0.035 | 17.8385
15 | 1.2717 | 0.0745 | -0.0339 | 17.0698
15.5 | 1.2916 | 0.07842 | -0.0326 | 16.4703
16 | 1.3071 | 0.0832 | -0.0318 | 15.7103
16.5 | 1.3172 | 0.08873 | -0.0314 | 14.845
17 | 1.323 | 0.09491 | -0.0318 | 13.9395
17.5 | 1.3242 | 0.10181 | -0.0326 | 13.0066
18 | 1.3161 | 0.11016 | -0.034 | 11.9472
18.5 | 1.2927 | 0.1214 | -0.0379 | 10.6483
19 | 1.2659 | 0.13379 | -0.0434 | 9.4618
19.5 | 1.2351 | 0.14764 | -0.0509 | 8.3656
20 | 1.1997 | 0.16351 | -0.0609 | 7.3372

## 31. Re 500k Mach 0.50 (1)
BIGFOIL.COM POLAR EXPORT
NACA66-717 a=0.8
NACA66-717 a=0.8 |  |  |  | Cl Max: | 1.608 | at alpha= | 7.5 | deg
JavaFoil+Calcfoil stall+Eppler ext transition |  |  |  | L/D Max: | 113.628 | at alpha= | 4.5 | deg
Re: | 500000 |  |  | Cd Min: | 0.00939 | at alpha= | 0 | deg
Mach: | 0.5 |  |  | Cl=0 at alpha= | -5.6455 | deg
|  |  |  | @ Cl=0.1, Cd= | 0.037981
|  |  |  | @ Cl=0.4, Cd= | 0.011205
|  |  |  | @ Cl=0.6, Cd= | 0.010957
alpha (deg) | Cl | Cd | Cm | Cl/Cd
-20 | -0.812 | 0.22107 | -0.057 | -3.675
-19.5 | -0.784 | 0.21339 | -0.057 | -3.676
-19 | -0.756 | 0.20665 | -0.057 | -3.66
-18.5 | -0.729 | 0.19999 | -0.058 | -3.643
-18 | -0.701 | 0.19515 | -0.059 | -3.591
-17.5 | -0.673 | 0.19061 | -0.06 | -3.53
-17 | -0.643 | 0.18974 | -0.057 | -3.389
-16.5 | -0.615 | 0.18107 | -0.057 | -3.396
-16 | -0.587 | 0.17218 | -0.058 | -3.409
-15.5 | -0.559 | 0.16772 | -0.059 | -3.332
-15 | -0.531 | 0.16336 | -0.059 | -3.249
-14.5 | -0.503 | 0.15813 | -0.06 | -3.178
-14 | -0.474 | 0.15526 | -0.061 | -3.055
-13.5 | -0.445 | 0.15129 | -0.056 | -2.942
-13 | -0.417 | 0.13958 | -0.057 | -2.987
-12.5 | -0.389 | 0.1378 | -0.057 | -2.82
-12 | -0.36 | 0.13449 | -0.058 | -2.68
-11.5 | -0.332 | 0.1312 | -0.059 | -2.531
-11 | -0.304 | 0.1282 | -0.059 | -2.37
-10.5 | -0.276 | 0.12097 | -0.06 | -2.278
-10 | -0.247 | 0.1121 | -0.056 | -2.202
-9.5 | -0.219 | 0.10507 | -0.056 | -2.08
-9 | -0.191 | 0.07589 | -0.063 | -2.512
-8.5 | -0.208 | 0.0704 | -0.062 | -2.957
-8 | -0.217 | 0.06008 | -0.065 | -3.606
-7.5 | -0.184 | 0.05419 | -0.062 | -3.396
-7 | -0.141 | 0.05009 | -0.065 | -2.813
-6.5 | -0.092 | 0.04644 | -0.067 | -1.978
-6 | -0.039 | 0.04339 | -0.068 | -0.906
-5.5 | 0.016 | 0.04096 | -0.068 | 0.379
-5 | 0.072 | 0.03887 | -0.069 | 1.846
-4.5 | 0.129 | 0.03706 | -0.071 | 3.48
-4 | 0.187 | 0.03551 | -0.072 | 5.26
-3.5 | 0.3 | 0.01148 | -0.15 | 26.167
-3 | 0.373 | 0.01127 | -0.152 | 33.086
-2.5 | 0.448 | 0.01109 | -0.154 | 40.415
-2 | 0.521 | 0.0106 | -0.155 | 49.187
-1.5 | 0.594 | 0.01097 | -0.157 | 54.186
-1 | 0.666 | 0.01081 | -0.158 | 61.599
-0.5 | 0.705 | 0.00996 | -0.152 | 70.773
0 | 0.786 | 0.00939 | -0.153 | 83.701
0.5 | 0.855 | 0.00956 | -0.155 | 89.393
1 | 0.923 | 0.00994 | -0.163 | 92.852
1.5 | 0.991 | 0.01014 | -0.165 | 97.8
2 | 1.06 | 0.01041 | -0.166 | 101.81
2.5 | 1.128 | 0.01068 | -0.167 | 105.559
3 | 1.196 | 0.011 | -0.168 | 108.698
3.5 | 1.263 | 0.01133 | -0.169 | 111.523
4 | 1.314 | 0.01171 | -0.171 | 112.176
4.5 | 1.374 | 0.01209 | -0.172 | 113.628
5 | 1.438 | 0.02509 | -0.174 | 57.3
5.5 | 1.491 | 0.02654 | -0.175 | 56.189
6 | 1.538 | 0.02788 | -0.176 | 55.156
6.5 | 1.575 | 0.02942 | -0.177 | 53.546
7 | 1.601 | 0.0311 | -0.178 | 51.478
7.5 | 1.608 | 0.03288 | -0.18 | 48.909
8 | 1.584 | 0.03499 | -0.181 | 45.278
8.5 | 1.246 | 0.06139 | -0.076 | 20.296
9 | 0.812 | 0.06779 | -0.069 | 11.98
9.5 | 0.838 | 0.10004 | -0.065 | 8.381
10 | 0.866 | 0.10878 | -0.075 | 7.963
10.5 | 0.893 | 0.11547 | -0.074 | 7.73
11 | 0.919 | 0.12283 | -0.075 | 7.484
11.5 | 0.947 | 0.1279 | -0.086 | 7.408
12 | 0.974 | 0.13641 | -0.086 | 7.138
12.5 | 1 | 0.1351 | -0.087 | 7.403

## 32. Re 500k Mach 0.50 (2)
BIGFOIL.COM POLAR EXPORT
NACA66-717 a=0.8
NACA66-717 a=0.8 |  |  |  | Cl Max: | 0.2898 | at alpha= | -0.5 | deg
XFOIL ncrit=9 |  |  |  | L/D Max: | 12.611 | at alpha= | -0.5 | deg
Re: | 500000 |  |  | Cd Min: | 0.20844 | at alpha= | -20 | deg
Mach: | 0.5 |  |  | Cl=0 at alpha= | -3.1707 | deg
|  |  |  | @ Cl=0.1, Cd= | 0.023531
|  |  |  | @ Cl=0.4, Cd= | 0.02298
|  |  |  | @ Cl=0.6, Cd= | 0.02298
alpha (deg) | Cl | Cd | Cm | Cl/Cd
-20 | -0.1748 | 0.20844 | -0.1217 | -0.83861
-19.5 | -0.1546 | 0.20171 | -0.1257 | -0.76645
-19 | -0.1366 | 0.19478 | -0.1295 | -0.7013
-18.5 | -0.1229 | 0.18783 | -0.1335 | -0.65432
-18 | -0.1007 | 0.18054 | -0.137 | -0.55777
-17.5 | -0.079 | 0.17433 | -0.1401 | -0.45316
-17 | -0.0601 | 0.16782 | -0.1433 | -0.35812
-16.5 | -0.0451 | 0.16056 | -0.1475 | -0.28089
-16 | -0.0372 | 0.15335 | -0.1521 | -0.24258
-15.5 | -0.008 | 0.14695 | -0.154 | -0.05444
-15 | 0.0105 | 0.14067 | -0.157 | 0.074643
-14.5 | 0.0142 | 0.13287 | -0.162 | 0.10687
-14 | 0.0374 | 0.12616 | -0.1641 | 0.29645
-13.5 | 0.0401 | 0.11903 | -0.1688 | 0.33689
-13 | 0.0626 | 0.11255 | -0.1706 | 0.5562
-12.5 | 0.0649 | 0.10569 | -0.1753 | 0.61406
-12 | 0.084 | 0.09935 | -0.1768 | 0.8455
-11.5 | 0.1007 | 0.09386 | -0.1793 | 1.0729
-11 | 0.0912 | 0.08524 | -0.1846 | 1.0699
-10.5 | 0.1113 | 0.08045 | -0.1853 | 1.3835
-10 | 0.1227 | 0.07479 | -0.1875 | 1.6406
-9.5 | 0.0937 | 0.06285 | -0.1989 | 1.4909
-9 | 0.0817 | 0.05489 | -0.2012 | 1.4884
-8.5 | 0.074 | 0.04919 | -0.202 | 1.5044
-8 | 0.0572 | 0.04404 | -0.2012 | 1.2988
-7.5 | 0.0207 | 0.04045 | -0.1947 | 0.51174
-7 | -0.0259 | 0.03358 | -0.1853 | -0.77129
-6.5 | -0.0206 | 0.02864 | -0.1792 | -0.71927
-6 | -0.0097 | 0.02489 | -0.1719 | -0.38971
-5.5 | 0.0032 | 0.02346 | -0.1633 | 0.1364
-5 | 0.042 | 0.02157 | -0.1589 | 1.9471
-4.5 | -0.0403 | 0.02407 | -0.1332 | -1.6743
-4 | -0.0934 | 0.02716 | -0.1149 | -3.4389
-3.5 | -0.0403 | 0.02591 | -0.1127 | -1.5554
-3 | 0.0209 | 0.02474 | -0.1118 | 0.84479
-2.5 | 0.0854 | 0.02373 | -0.1115 | 3.5988
-2 | 0.1545 | 0.02279 | -0.1122 | 6.7793
-1.5 | 0.1466 | 0.02503 | -0.1019 | 5.857
-1 | 0.2182 | 0.02445 | -0.1032 | 8.9243
-0.5 | 0.2898 | 0.02298 | -0.1055 | 12.611

## 33. Re 750k Mach 0.00 (1)
BIGFOIL.COM POLAR EXPORT
NACA66-717 a=0.8
NACA66-717 a=0.8 |  |  |  | Cl Max: | 1.736 | at alpha= | 12 | deg
JavaFoil+Calcfoil stall+Eppler ext transition |  |  |  | L/D Max: | 147.199 | at alpha= | 5 | deg
Re: | 750000 |  |  | Cd Min: | 0.00669 | at alpha= | -1 | deg
Mach: | 0 |  |  | Cl=0 at alpha= | -5.6417 | deg
|  |  |  | @ Cl=0.1, Cd= | 0.0097813
|  |  |  | @ Cl=0.4, Cd= | 0.008974
|  |  |  | @ Cl=0.6, Cd= | 0.0067123
alpha (deg) | Cl | Cd | Cm | Cl/Cd
-20 | -0.532 | 0.19243 | -0.044 | -2.765
-19.5 | -0.545 | 0.18475 | -0.045 | -2.949
-19 | -0.557 | 0.17779 | -0.045 | -3.131
-18.5 | -0.568 | 0.16574 | -0.046 | -3.426
-18 | -0.578 | 0.15613 | -0.047 | -3.7
-17.5 | -0.586 | 0.15069 | -0.047 | -3.889
-17 | -0.593 | 0.14091 | -0.048 | -4.207
-16.5 | -0.597 | 0.13544 | -0.048 | -4.411
-16 | -0.6 | 0.12751 | -0.049 | -4.706
-15.5 | -0.6 | 0.12073 | -0.05 | -4.971
-15 | -0.597 | 0.11427 | -0.051 | -5.228
-14.5 | -0.592 | 0.10639 | -0.051 | -5.562
-14 | -0.583 | 0.10291 | -0.052 | -5.666
-13.5 | -0.571 | 0.09618 | -0.053 | -5.937
-13 | -0.556 | 0.09099 | -0.054 | -6.108
-12.5 | -0.537 | 0.0842 | -0.056 | -6.377
-12 | -0.515 | 0.07986 | -0.057 | -6.444
-11.5 | -0.489 | 0.07517 | -0.058 | -6.502
-11 | -0.46 | 0.07039 | -0.059 | -6.531
-10.5 | -0.427 | 0.06632 | -0.06 | -6.446
-10 | -0.392 | 0.0623 | -0.061 | -6.297
-9.5 | -0.353 | 0.05874 | -0.056 | -6.01
-9 | -0.312 | 0.05539 | -0.058 | -5.628
-8.5 | -0.268 | 0.05239 | -0.059 | -5.123
-8 | -0.224 | 0.04927 | -0.061 | -4.544
-7.5 | -0.178 | 0.04646 | -0.062 | -3.835
-7 | -0.131 | 0.04381 | -0.064 | -3
-6.5 | -0.103 | 0.01054 | -0.125 | -9.763
-6 | -0.043 | 0.00998 | -0.126 | -4.358
-5.5 | 0.017 | 0.01006 | -0.128 | 1.696
-5 | 0.078 | 0.00987 | -0.129 | 7.934
-4.5 | 0.14 | 0.00962 | -0.131 | 14.565
-4 | 0.202 | 0.00946 | -0.132 | 21.351
-3.5 | 0.264 | 0.00936 | -0.133 | 28.247
-3 | 0.327 | 0.00913 | -0.134 | 35.788
-2.5 | 0.391 | 0.00899 | -0.135 | 43.464
-2 | 0.453 | 0.00888 | -0.136 | 50.963
-1.5 | 0.515 | 0.0088 | -0.138 | 58.482
-1 | 0.577 | 0.00669 | -0.139 | 86.236
-0.5 | 0.639 | 0.00675 | -0.14 | 94.624
0 | 0.688 | 0.00704 | -0.141 | 97.662
0.5 | 0.748 | 0.00715 | -0.142 | 104.659
1 | 0.808 | 0.00728 | -0.143 | 110.979
1.5 | 0.868 | 0.00739 | -0.144 | 117.523
2 | 0.928 | 0.0075 | -0.145 | 123.733
2.5 | 0.988 | 0.00767 | -0.147 | 128.732
3 | 1.047 | 0.00783 | -0.148 | 133.683
3.5 | 1.107 | 0.00799 | -0.149 | 138.542
4 | 1.156 | 0.00819 | -0.15 | 141.27
4.5 | 1.212 | 0.00839 | -0.151 | 144.412
5 | 1.267 | 0.00861 | -0.152 | 147.199
5.5 | 1.318 | 0.01882 | -0.153 | 70.023
6 | 1.369 | 0.01968 | -0.154 | 69.551
6.5 | 1.418 | 0.02046 | -0.155 | 69.3
7 | 1.464 | 0.02122 | -0.156 | 68.996
7.5 | 1.509 | 0.02213 | -0.157 | 68.179
8 | 1.55 | 0.02302 | -0.158 | 67.326
8.5 | 1.589 | 0.02402 | -0.159 | 66.131
9 | 1.624 | 0.02496 | -0.16 | 65.053
9.5 | 1.656 | 0.02601 | -0.16 | 63.672
10 | 1.685 | 0.02723 | -0.161 | 61.867
10.5 | 1.705 | 0.02839 | -0.162 | 60.052
11 | 1.72 | 0.02959 | -0.163 | 58.134
11.5 | 1.73 | 0.03084 | -0.164 | 56.112
12 | 1.736 | 0.03229 | -0.165 | 53.747
12.5 | 1.736 | 0.0336 | -0.166 | 51.664
13 | 1.731 | 0.03512 | -0.166 | 49.271
13.5 | 1.721 | 0.0365 | -0.167 | 47.147
14 | 1.706 | 0.03812 | -0.168 | 44.746
14.5 | 1.684 | 0.04004 | -0.168 | 42.058
15 | 1.391 | 0.11089 | -0.089 | 12.546
15.5 | 1.371 | 0.11471 | -0.099 | 11.956
16 | 1.331 | 0.12434 | -0.082 | 10.704
16.5 | 1.299 | 0.13274 | -0.082 | 9.784
17 | 1.264 | 0.14141 | -0.081 | 8.939

## 34. Re 750k Mach 0.00 (2)
BIGFOIL.COM POLAR EXPORT
NACA66-717 a=0.8
NACA66-717 a=0.8 |  |  |  | Cl Max: | 1.4066 | at alpha= | 20 | deg
XFOIL ncrit=9 |  |  |  | L/D Max: | 128.995 | at alpha= | 5.5 | deg
Re: | 750000 |  |  | Cd Min: | 0.11482 | at alpha= | -15 | deg
Mach: | 0 |  |  | Cl=0 at alpha= | -6.0294 | deg
|  |  |  | @ Cl=0.1, Cd= | 0.012
|  |  |  | @ Cl=0.4, Cd= | 0.0078649
|  |  |  | @ Cl=0.6, Cd= | 0.0090088
alpha (deg) | Cl | Cd | Cm | Cl/Cd
-15 | -0.118 | 0.11482 | -0.1353 | -1.0277
-14.5 | -0.0939 | 0.1123 | -0.1374 | -0.83615
-14 | -0.0832 | 0.10648 | -0.1406 | -0.78137
-13.5 | -0.0917 | 0.09652 | -0.1453 | -0.95006
-13 | -0.0708 | 0.09324 | -0.1469 | -0.75933
-12.5 | -0.2089 | 0.05586 | -0.1659 | -3.7397
-12 | -0.2757 | 0.04519 | -0.1689 | -6.1009
-11 | -0.2528 | 0.04306 | -0.1668 | -5.8709
-10.5 | -0.2918 | 0.0383 | -0.1598 | -7.6188
-10 | -0.3101 | 0.03261 | -0.154 | -9.5094
-9.5 | -0.3039 | 0.0276 | -0.1497 | -11.0109
-9 | -0.2773 | 0.024 | -0.1472 | -11.5542
-8.5 | -0.2385 | 0.02211 | -0.1458 | -10.787
-8 | -0.196 | 0.01923 | -0.1449 | -10.1924
-7.5 | -0.1478 | 0.01738 | -0.1447 | -8.504
-7 | -0.0969 | 0.016 | -0.1447 | -6.0563
-6.5 | -0.0448 | 0.01508 | -0.1449 | -2.9708
-6 | 0.0028 | 0.01335 | -0.1444 | 0.20974
-5.5 | 0.0514 | 0.01256 | -0.144 | 4.0924
-5 | 0.1017 | 0.01198 | -0.1438 | 8.4891
-4.5 | 0.153 | 0.01147 | -0.1438 | 13.3391
-4 | 0.2046 | 0.01097 | -0.1439 | 18.6509
-3.5 | 0.2563 | 0.0106 | -0.144 | 24.1792
-3 | 0.3087 | 0.01033 | -0.1441 | 29.8838
-2.5 | 0.3612 | 0.01001 | -0.1443 | 36.0839
-2 | 0.3986 | 0.00786 | -0.1431 | 50.7125
-1.5 | 0.4554 | 0.00806 | -0.1437 | 56.5012
-1 | 0.5127 | 0.0084 | -0.1442 | 61.0357
-0.5 | 0.5698 | 0.00879 | -0.1448 | 64.8237
0 | 0.625 | 0.00919 | -0.145 | 68.0087
0.5 | 0.6779 | 0.00937 | -0.1451 | 72.3479
1 | 0.7321 | 0.0095 | -0.1456 | 77.0632
1.5 | 0.7885 | 0.00953 | -0.1464 | 82.7387
2 | 0.8485 | 0.00954 | -0.148 | 88.9413
2.5 | 0.9093 | 0.00963 | -0.1498 | 94.4237
3 | 0.9561 | 0.00967 | -0.1487 | 98.8728
3.5 | 1.0104 | 0.00963 | -0.149 | 104.9221
4 | 1.0726 | 0.00959 | -0.151 | 111.8457
4.5 | 1.1148 | 0.00948 | -0.1487 | 117.5949
5 | 1.1614 | 0.00935 | -0.1473 | 124.2139
5.5 | 1.1932 | 0.00925 | -0.1428 | 128.9946
6 | 1.1962 | 0.00951 | -0.1326 | 125.7834
6.5 | 1.2082 | 0.01009 | -0.1248 | 119.7423
7 | 1.1961 | 0.01162 | -0.113 | 102.9346
7.5 | 1.1681 | 0.01441 | -0.0996 | 81.0618
8 | 1.1459 | 0.01763 | -0.0883 | 64.9972
8.5 | 1.132 | 0.02104 | -0.0793 | 53.8023
9 | 1.1261 | 0.02443 | -0.0721 | 46.095
9.5 | 1.1211 | 0.02801 | -0.0656 | 40.025
10 | 1.1157 | 0.03193 | -0.0595 | 34.9421
10.5 | 1.1352 | 0.03443 | -0.0565 | 32.9712
11 | 1.1595 | 0.03661 | -0.0541 | 31.6717
11.5 | 1.1855 | 0.03864 | -0.052 | 30.6806
12.5 | 1.237 | 0.04377 | -0.0494 | 28.2614
13 | 1.2597 | 0.04652 | -0.0477 | 27.0787
13.5 | 1.2672 | 0.05075 | -0.045 | 24.9695
14 | 1.2907 | 0.0536 | -0.0438 | 24.0802
14.5 | 1.3096 | 0.05698 | -0.0425 | 22.9835
15 | 1.3258 | 0.06072 | -0.0412 | 21.8347
15.5 | 1.3369 | 0.06507 | -0.0399 | 20.5456
16 | 1.3437 | 0.06999 | -0.0386 | 19.1985
16.5 | 1.3591 | 0.07417 | -0.0381 | 18.3241
17 | 1.372 | 0.07872 | -0.0378 | 17.4289
17.5 | 1.3828 | 0.08366 | -0.0378 | 16.5288
18 | 1.3916 | 0.08891 | -0.038 | 15.6518
18.5 | 1.3973 | 0.09449 | -0.0384 | 14.7878
19 | 1.402 | 0.10032 | -0.0389 | 13.9753
19.5 | 1.4057 | 0.10666 | -0.0404 | 13.1793
20 | 1.4066 | 0.11354 | -0.0424 | 12.3886

## 35. Re 750k Mach 0.10 (1)
BIGFOIL.COM POLAR EXPORT
NACA66-717 a=0.8
NACA66-717 a=0.8 |  |  |  | Cl Max: | 1.729 | at alpha= | 12 | deg
JavaFoil+Calcfoil stall+Eppler ext transition |  |  |  | L/D Max: | 147.078 | at alpha= | 5 | deg
Re: | 750000 |  |  | Cd Min: | 0.00672 | at alpha= | -1 | deg
Mach: | 0.1 |  |  | Cl=0 at alpha= | -5.6393 | deg
|  |  |  | @ Cl=0.1, Cd= | 0.0098192
|  |  |  | @ Cl=0.4, Cd= | 0.0090687
|  |  |  | @ Cl=0.6, Cd= | 0.0067426
alpha (deg) | Cl | Cd | Cm | Cl/Cd
-20 | -0.486 | 0.1945 | -0.044 | -2.501
-19.5 | -0.502 | 0.1902 | -0.044 | -2.638
-19 | -0.517 | 0.18488 | -0.045 | -2.795
-18.5 | -0.531 | 0.16952 | -0.046 | -3.131
-18 | -0.544 | 0.16173 | -0.047 | -3.361
-17.5 | -0.555 | 0.15023 | -0.047 | -3.695
-17 | -0.565 | 0.14421 | -0.048 | -3.918
-16.5 | -0.573 | 0.13845 | -0.049 | -4.138
-16 | -0.578 | 0.12837 | -0.049 | -4.505
-15.5 | -0.581 | 0.12103 | -0.05 | -4.804
-15 | -0.582 | 0.11415 | -0.051 | -5.095
-14.5 | -0.579 | 0.10831 | -0.052 | -5.342
-14 | -0.572 | 0.10249 | -0.052 | -5.584
-13.5 | -0.563 | 0.09816 | -0.053 | -5.731
-13 | -0.549 | 0.0914 | -0.054 | -6.008
-12.5 | -0.532 | 0.08541 | -0.056 | -6.231
-12 | -0.511 | 0.08012 | -0.057 | -6.381
-11.5 | -0.487 | 0.07536 | -0.058 | -6.458
-11 | -0.459 | 0.07089 | -0.059 | -6.468
-10.5 | -0.427 | 0.06684 | -0.06 | -6.39
-10 | -0.392 | 0.06272 | -0.061 | -6.257
-9.5 | -0.354 | 0.05905 | -0.057 | -5.989
-9 | -0.312 | 0.05576 | -0.058 | -5.602
-8.5 | -0.269 | 0.05262 | -0.058 | -5.113
-8 | -0.225 | 0.0495 | -0.06 | -4.536
-7.5 | -0.179 | 0.04644 | -0.063 | -3.852
-7 | -0.132 | 0.04377 | -0.065 | -3.016
-6.5 | -0.103 | 0.01057 | -0.125 | -9.771
-6 | -0.044 | 0.00973 | -0.127 | -4.484
-5.5 | 0.017 | 0.01016 | -0.129 | 1.686
-5 | 0.079 | 0.00987 | -0.13 | 7.976
-4.5 | 0.141 | 0.00972 | -0.131 | 14.47
-4 | 0.203 | 0.00947 | -0.132 | 21.451
-3.5 | 0.266 | 0.00935 | -0.134 | 28.403
-3 | 0.328 | 0.00912 | -0.135 | 35.986
-2.5 | 0.393 | 0.00908 | -0.136 | 43.216
-2 | 0.455 | 0.00898 | -0.137 | 50.687
-1.5 | 0.517 | 0.00889 | -0.138 | 58.173
-1 | 0.58 | 0.00672 | -0.139 | 86.205
-0.5 | 0.642 | 0.00679 | -0.141 | 94.564
0 | 0.691 | 0.00709 | -0.142 | 97.524
0.5 | 0.751 | 0.00719 | -0.143 | 104.495
1 | 0.812 | 0.00729 | -0.144 | 111.345
1.5 | 0.872 | 0.00743 | -0.145 | 117.321
2 | 0.932 | 0.00755 | -0.146 | 123.404
2.5 | 0.992 | 0.0077 | -0.147 | 128.948
3 | 1.052 | 0.00786 | -0.148 | 133.839
3.5 | 1.112 | 0.00805 | -0.149 | 138.053
4 | 1.162 | 0.00823 | -0.15 | 141.176
4.5 | 1.218 | 0.00844 | -0.152 | 144.353
5 | 1.272 | 0.00865 | -0.153 | 147.078
5.5 | 1.324 | 0.01897 | -0.153 | 69.765
6 | 1.375 | 0.01984 | -0.154 | 69.27
6.5 | 1.424 | 0.02064 | -0.155 | 68.973
7 | 1.47 | 0.02145 | -0.156 | 68.537
7.5 | 1.514 | 0.02235 | -0.157 | 67.736
8 | 1.555 | 0.02329 | -0.158 | 66.77
8.5 | 1.593 | 0.0242 | -0.159 | 65.826
9 | 1.628 | 0.02528 | -0.16 | 64.396
9.5 | 1.659 | 0.02634 | -0.161 | 62.996
10 | 1.686 | 0.02747 | -0.162 | 61.388
10.5 | 1.705 | 0.02868 | -0.163 | 59.438
11 | 1.718 | 0.03003 | -0.164 | 57.212
11.5 | 1.726 | 0.03133 | -0.165 | 55.101
12 | 1.729 | 0.03265 | -0.166 | 52.954
12.5 | 1.726 | 0.03408 | -0.166 | 50.637
13 | 1.717 | 0.0357 | -0.167 | 48.1
13.5 | 1.703 | 0.03721 | -0.168 | 45.75
14 | 1.683 | 0.03862 | -0.168 | 43.583
14.5 | 1.655 | 0.041 | -0.169 | 40.357
15 | 1.364 | 0.11197 | -0.087 | 12.178
15.5 | 1.329 | 0.1213 | -0.08 | 10.955
16 | 1.295 | 0.12649 | -0.082 | 10.239
16.5 | 1.258 | 0.1363 | -0.083 | 9.232
17 | 1.218 | 0.14413 | -0.081 | 8.453

## 36. Re 750k Mach 0.10 (2)
BIGFOIL.COM POLAR EXPORT
NACA66-717 a=0.8
NACA66-717 a=0.8 |  |  |  | Cl Max: | 1.3963 | at alpha= | 19.5 | deg
XFOIL ncrit=9 |  |  |  | L/D Max: | 127.848 | at alpha= | 5.5 | deg
Re: | 750000 |  |  | Cd Min: | 0.13636 | at alpha= | -16 | deg
Mach: | 0.1 |  |  | Cl=0 at alpha= | -6.0362 | deg
|  |  |  | @ Cl=0.1, Cd= | 0.012091
|  |  |  | @ Cl=0.4, Cd= | 0.0079759
|  |  |  | @ Cl=0.6, Cd= | 0.0090621
alpha (deg) | Cl | Cd | Cm | Cl/Cd
-16 | -0.1071 | 0.13636 | -0.1274 | -0.78542
-15.5 | -0.1169 | 0.12406 | -0.1318 | -0.94229
-15 | -0.0855 | 0.12301 | -0.1339 | -0.69507
-14.5 | -0.092 | 0.11242 | -0.1382 | -0.81836
-14 | -0.0811 | 0.10662 | -0.1415 | -0.76065
-13.5 | -0.0877 | 0.09702 | -0.1461 | -0.90394
-13 | -0.0661 | 0.09383 | -0.1476 | -0.70447
-12.5 | -0.1908 | 0.05807 | -0.1659 | -3.2857
-12 | -0.2443 | 0.04758 | -0.1702 | -5.1345
-11.5 | -0.3043 | 0.03972 | -0.168 | -7.6611
-11 | -0.3457 | 0.03468 | -0.1613 | -9.9683
-10.5 | -0.2729 | 0.03911 | -0.1631 | -6.9778
-10 | -0.2939 | 0.03409 | -0.1569 | -8.6213
-9.5 | -0.2933 | 0.02899 | -0.1522 | -10.1173
-9 | -0.2726 | 0.02491 | -0.1491 | -10.9434
-8.5 | -0.2362 | 0.02285 | -0.1473 | -10.337
-8 | -0.1955 | 0.01967 | -0.1462 | -9.939
-7.5 | -0.1478 | 0.01767 | -0.1458 | -8.3645
-7 | -0.097 | 0.01621 | -0.1458 | -5.984
-6.5 | -0.0449 | 0.01521 | -0.1459 | -2.952
-6 | 0.0035 | 0.01351 | -0.1454 | 0.25907
-5.5 | 0.0522 | 0.01265 | -0.145 | 4.1265
-5 | 0.1027 | 0.01206 | -0.1448 | 8.5158
-4.5 | 0.1541 | 0.01154 | -0.1447 | 13.3536
-4 | 0.2063 | 0.01108 | -0.1448 | 18.6191
-3.5 | 0.2573 | 0.01065 | -0.1447 | 24.1596
-3 | 0.3099 | 0.01039 | -0.1448 | 29.8268
-2.5 | 0.363 | 0.0101 | -0.145 | 35.9406
-2 | 0.4008 | 0.00793 | -0.1439 | 50.5422
-1.5 | 0.4575 | 0.0081 | -0.1444 | 56.4815
-1 | 0.5152 | 0.00845 | -0.145 | 60.9704
-0.5 | 0.5726 | 0.00887 | -0.1455 | 64.5547
0 | 0.6268 | 0.00925 | -0.1455 | 67.7622
0.5 | 0.6799 | 0.00944 | -0.1455 | 72.0233
1 | 0.7345 | 0.00957 | -0.146 | 76.7503
1.5 | 0.7917 | 0.0096 | -0.147 | 82.4688
2 | 0.8526 | 0.00961 | -0.1487 | 88.7201
2.5 | 0.9118 | 0.00971 | -0.1501 | 93.9032
3 | 0.9589 | 0.00976 | -0.149 | 98.248
3.5 | 1.0147 | 0.0097 | -0.1495 | 104.6082
4 | 1.0783 | 0.00969 | -0.1517 | 111.2797
4.5 | 1.1191 | 0.00956 | -0.149 | 117.0607
5 | 1.1641 | 0.00943 | -0.1472 | 123.4464
5.5 | 1.1941 | 0.00934 | -0.1421 | 127.848
6 | 1.1973 | 0.00965 | -0.132 | 124.0725
6.5 | 1.2087 | 0.01027 | -0.124 | 117.6923
7 | 1.1954 | 0.01188 | -0.1121 | 100.6229
7.5 | 1.1678 | 0.01472 | -0.0988 | 79.3342
8 | 1.1455 | 0.01802 | -0.0876 | 63.5683
8.5 | 1.1312 | 0.02151 | -0.0785 | 52.5895
9 | 1.125 | 0.02496 | -0.0713 | 45.0721
9.5 | 1.1192 | 0.02864 | -0.0647 | 39.0782
10 | 1.1141 | 0.03261 | -0.0587 | 34.1644
10.5 | 1.1356 | 0.03503 | -0.0559 | 32.4179
11 | 1.1597 | 0.03727 | -0.0535 | 31.1162
11.5 | 1.1858 | 0.03936 | -0.0513 | 30.127
12 | 1.2114 | 0.04207 | -0.0502 | 28.7949
12.5 | 1.2365 | 0.04464 | -0.0486 | 27.6994
13 | 1.2581 | 0.04757 | -0.0468 | 26.4473
13.5 | 1.2654 | 0.05189 | -0.0442 | 24.3862
14 | 1.2888 | 0.05484 | -0.0429 | 23.5011
14.5 | 1.307 | 0.05837 | -0.0416 | 22.3916
15 | 1.3222 | 0.0623 | -0.0403 | 21.2231
15.5 | 1.3307 | 0.06703 | -0.0389 | 19.8523
16 | 1.3406 | 0.07175 | -0.0378 | 18.6843
16.5 | 1.3552 | 0.07611 | -0.0373 | 17.8058
17 | 1.3676 | 0.08085 | -0.0371 | 16.9153
17.5 | 1.3777 | 0.08599 | -0.0372 | 16.0216
18 | 1.3857 | 0.09144 | -0.0375 | 15.1542
18.5 | 1.3906 | 0.09701 | -0.0375 | 14.3346
19 | 1.3945 | 0.10341 | -0.0388 | 13.4852
19.5 | 1.3963 | 0.11015 | -0.0404 | 12.6764
20 | 1.3954 | 0.11742 | -0.0428 | 11.8838

## 37. Re 750k Mach 0.25 (1)
BIGFOIL.COM POLAR EXPORT
NACA66-717 a=0.8
NACA66-717 a=0.8 |  |  |  | Cl Max: | 1.695 | at alpha= | 10.5 | deg
JavaFoil+Calcfoil stall+Eppler ext transition |  |  |  | L/D Max: | 145.784 | at alpha= | 5 | deg
Re: | 750000 |  |  | Cd Min: | 0.00685 | at alpha= | -1 | deg
Mach: | 0.25 |  |  | Cl=0 at alpha= | -5.64 | deg
|  |  |  | @ Cl=0.1, Cd= | 0.010121
|  |  |  | @ Cl=0.4, Cd= | 0.0091777
|  |  |  | @ Cl=0.6, Cd= | 0.0068544
alpha (deg) | Cl | Cd | Cm | Cl/Cd
-18 | -0.205 | 0.18577 | -0.046 | -1.101
-17.5 | -0.259 | 0.17533 | -0.047 | -1.478
-17 | -0.305 | 0.16735 | -0.047 | -1.825
-16.5 | -0.346 | 0.15468 | -0.048 | -2.239
-16 | -0.383 | 0.14666 | -0.049 | -2.609
-15.5 | -0.414 | 0.13773 | -0.05 | -3.007
-15 | -0.441 | 0.12857 | -0.051 | -3.43
-14.5 | -0.462 | 0.12026 | -0.051 | -3.846
-14 | -0.478 | 0.11212 | -0.052 | -4.266
-13.5 | -0.488 | 0.10667 | -0.053 | -4.577
-13 | -0.492 | 0.09673 | -0.054 | -5.087
-12.5 | -0.49 | 0.09186 | -0.055 | -5.331
-12 | -0.481 | 0.08415 | -0.056 | -5.717
-11.5 | -0.466 | 0.07836 | -0.057 | -5.953
-11 | -0.446 | 0.07489 | -0.058 | -5.959
-10.5 | -0.421 | 0.06941 | -0.06 | -6.065
-10 | -0.391 | 0.06465 | -0.061 | -6.044
-9.5 | -0.356 | 0.06021 | -0.063 | -5.915
-9 | -0.315 | 0.05663 | -0.059 | -5.566
-8.5 | -0.273 | 0.05348 | -0.059 | -5.095
-8 | -0.228 | 0.05021 | -0.061 | -4.542
-7.5 | -0.182 | 0.04737 | -0.062 | -3.841
-7 | -0.135 | 0.0447 | -0.064 | -3.009
-6.5 | -0.086 | 0.04168 | -0.068 | -2.063
-6 | -0.036 | 0.04022 | -0.063 | -0.899
-5.5 | 0.014 | 0.03767 | -0.069 | 0.377
-5 | 0.081 | 0.01019 | -0.133 | 7.919
-4.5 | 0.144 | 0.00996 | -0.135 | 14.504
-4 | 0.208 | 0.0097 | -0.136 | 21.493
-3.5 | 0.273 | 0.00956 | -0.137 | 28.523
-3 | 0.337 | 0.00934 | -0.138 | 36.12
-2.5 | 0.403 | 0.00917 | -0.139 | 43.979
-2 | 0.467 | 0.00908 | -0.141 | 51.504
-1.5 | 0.532 | 0.00899 | -0.142 | 59.111
-1 | 0.596 | 0.00685 | -0.143 | 86.958
-0.5 | 0.66 | 0.00692 | -0.144 | 95.275
0 | 0.709 | 0.00726 | -0.145 | 97.706
0.5 | 0.771 | 0.00738 | -0.147 | 104.537
1 | 0.833 | 0.00749 | -0.148 | 111.221
1.5 | 0.895 | 0.00761 | -0.149 | 117.594
2 | 0.957 | 0.00776 | -0.15 | 123.353
2.5 | 1.019 | 0.00793 | -0.151 | 128.386
3 | 1.08 | 0.00809 | -0.152 | 133.545
3.5 | 1.141 | 0.0083 | -0.153 | 137.515
4 | 1.192 | 0.0085 | -0.154 | 140.205
4.5 | 1.249 | 0.00871 | -0.156 | 143.408
5 | 1.304 | 0.00895 | -0.157 | 145.784
5.5 | 1.356 | 0.01986 | -0.157 | 68.294
6 | 1.407 | 0.02078 | -0.158 | 67.709
6.5 | 1.456 | 0.02167 | -0.16 | 67.174
7 | 1.501 | 0.02257 | -0.161 | 66.521
7.5 | 1.544 | 0.02362 | -0.162 | 65.358
8 | 1.582 | 0.02458 | -0.163 | 64.38
8.5 | 1.616 | 0.02582 | -0.164 | 62.605
9 | 1.646 | 0.02694 | -0.165 | 61.095
9.5 | 1.67 | 0.02811 | -0.165 | 59.411
10 | 1.689 | 0.02947 | -0.166 | 57.297
10.5 | 1.695 | 0.03093 | -0.167 | 54.794
11 | 1.693 | 0.03241 | -0.168 | 52.243
11.5 | 1.682 | 0.03394 | -0.169 | 49.563
12 | 1.663 | 0.03578 | -0.17 | 46.464
12.5 | 1.634 | 0.03705 | -0.171 | 44.094
13 | 1.334 | 0.09395 | -0.081 | 14.197
13.5 | 1.295 | 0.10044 | -0.077 | 12.889
14 | 1.249 | 0.10792 | -0.076 | 11.576
14.5 | 1.196 | 0.11744 | -0.074 | 10.181
15 | 1.129 | 0.12409 | -0.076 | 9.102
15.5 | 1.056 | 0.1386 | -0.076 | 7.619

## 38. Re 750k Mach 0.25 (2)
BIGFOIL.COM POLAR EXPORT
NACA66-717 a=0.8
NACA66-717 a=0.8 |  |  |  | Cl Max: | 1.3472 | at alpha= | 17.5 | deg
XFOIL ncrit=9 |  |  |  | L/D Max: | 119.52 | at alpha= | 5.5 | deg
Re: | 750000 |  |  | Cd Min: | 0.14719 | at alpha= | 20 | deg
Mach: | 0.25 |  |  | Cl=0 at alpha= | -6.068 | deg
|  |  |  | @ Cl=0.1, Cd= | 0.012652
|  |  |  | @ Cl=0.4, Cd= | 0.0094317
|  |  |  | @ Cl=0.6, Cd= | 0.0093664
alpha (deg) | Cl | Cd | Cm | Cl/Cd
-13.5 | -0.0545 | 0.10243 | -0.1497 | -0.53207
-13 | -0.0435 | 0.09647 | -0.1518 | -0.45092
-12.5 | -0.0234 | 0.09262 | -0.1537 | -0.25265
-12 | -0.0615 | 0.07676 | -0.162 | -0.8012
-11.5 | -0.0403 | 0.07436 | -0.1623 | -0.54196
-11 | -0.0318 | 0.06907 | -0.1647 | -0.4604
-10.5 | -0.0792 | 0.05366 | -0.1751 | -1.476
-10 | -0.1345 | 0.04483 | -0.1759 | -3.0002
-9.5 | -0.1967 | 0.04126 | -0.1669 | -4.7673
-8.5 | -0.2194 | 0.02602 | -0.1568 | -8.432
-8 | -0.1861 | 0.02258 | -0.1542 | -8.2418
-7.5 | -0.1452 | 0.01955 | -0.1527 | -7.4271
-7 | -0.0964 | 0.01753 | -0.152 | -5.4991
-6.5 | -0.0451 | 0.0161 | -0.1515 | -2.8012
-6 | 0.0071 | 0.01455 | -0.1511 | 0.48797
-5.5 | 0.0568 | 0.01322 | -0.1505 | 4.2965
-5 | 0.1085 | 0.01254 | -0.1501 | 8.6523
-4.5 | 0.161 | 0.01199 | -0.1498 | 13.4279
-4 | 0.2123 | 0.01156 | -0.1493 | 18.3651
-3.5 | 0.2623 | 0.01099 | -0.1487 | 23.8672
-3 | 0.3166 | 0.01075 | -0.1487 | 29.4512
-2.5 | 0.3714 | 0.01046 | -0.1489 | 35.5067
-2 | 0.4159 | 0.00886 | -0.1484 | 46.9413
-1.5 | 0.4691 | 0.00834 | -0.1484 | 56.247
-1 | 0.5286 | 0.00882 | -0.149 | 59.932
-0.5 | 0.5819 | 0.00923 | -0.1484 | 63.0444
0 | 0.635 | 0.00963 | -0.1477 | 65.9398
0.5 | 0.6894 | 0.00986 | -0.1476 | 69.9189
1 | 0.7473 | 0.00997 | -0.1484 | 74.9549
1.5 | 0.8097 | 0.00998 | -0.15 | 81.1323
2 | 0.8752 | 0.01012 | -0.1523 | 86.4822
2.5 | 0.9205 | 0.01027 | -0.1505 | 89.63
3 | 0.9733 | 0.01028 | -0.1501 | 94.679
3.5 | 1.0392 | 0.01015 | -0.1522 | 102.3842
4 | 1.089 | 0.01029 | -0.1512 | 105.8309
4.5 | 1.1429 | 0.01001 | -0.1505 | 114.1758
5 | 1.1731 | 0.00992 | -0.1451 | 118.256
5.5 | 1.1964 | 0.01001 | -0.1384 | 119.5205
6 | 1.2033 | 0.01046 | -0.1289 | 115.0382
6.5 | 1.2103 | 0.01134 | -0.12 | 106.7284
7 | 1.1928 | 0.01335 | -0.1074 | 89.3483
7.5 | 1.164 | 0.0166 | -0.0942 | 70.1205
8 | 1.142 | 0.02029 | -0.0834 | 56.2839
8.5 | 1.1279 | 0.02407 | -0.0746 | 46.8592
9 | 1.1196 | 0.0279 | -0.0673 | 40.129
10 | 1.1117 | 0.03596 | -0.0554 | 30.9149
10.5 | 1.1369 | 0.03836 | -0.0528 | 29.6376
11 | 1.1614 | 0.04092 | -0.0504 | 28.3822
12 | 1.2034 | 0.04656 | -0.045 | 25.8462
13 | 1.2465 | 0.05363 | -0.0423 | 23.2426
13.5 | 1.2562 | 0.05821 | -0.04 | 21.5805
14 | 1.2757 | 0.06202 | -0.0386 | 20.5692
14.5 | 1.2906 | 0.06637 | -0.0373 | 19.4455
15 | 1.3026 | 0.07118 | -0.0361 | 18.3001
15.5 | 1.3101 | 0.07649 | -0.0349 | 17.1277
16 | 1.3238 | 0.08143 | -0.0343 | 16.2569
16.5 | 1.3348 | 0.08683 | -0.0341 | 15.3726
17 | 1.3426 | 0.09274 | -0.0344 | 14.477
17.5 | 1.3472 | 0.09922 | -0.0351 | 13.5779
18 | 1.3464 | 0.10634 | -0.0361 | 12.6613
18.5 | 1.338 | 0.11512 | -0.0384 | 11.6227
19 | 1.3252 | 0.1249 | -0.0419 | 10.6101
19.5 | 1.3085 | 0.13568 | -0.0468 | 9.644
20 | 1.2897 | 0.14719 | -0.053 | 8.7621

## 39. Re 750k Mach 0.50 (1)
BIGFOIL.COM POLAR EXPORT
NACA66-717 a=0.8
NACA66-717 a=0.8 |  |  |  | Cl Max: | 1.61 | at alpha= | 7.5 | deg
JavaFoil+Calcfoil stall+Eppler ext transition |  |  |  | L/D Max: | 136.066 | at alpha= | 4.5 | deg
Re: | 750000 |  |  | Cd Min: | 0.00758 | at alpha= | -0.5 | deg
Mach: | 0.5 |  |  | Cl=0 at alpha= | -5.6455 | deg
|  |  |  | @ Cl=0.1, Cd= | 0.028848
|  |  |  | @ Cl=0.4, Cd= | 0.010053
|  |  |  | @ Cl=0.6, Cd= | 0.00974
alpha (deg) | Cl | Cd | Cm | Cl/Cd
-20 | -0.813 | 0.20577 | -0.057 | -3.95
-19.5 | -0.784 | 0.19703 | -0.057 | -3.981
-19 | -0.756 | 0.19043 | -0.058 | -3.972
-18.5 | -0.729 | 0.1848 | -0.059 | -3.943
-18 | -0.701 | 0.17998 | -0.06 | -3.894
-17.5 | -0.673 | 0.17547 | -0.061 | -3.834
-17 | -0.643 | 0.17582 | -0.058 | -3.658
-16.5 | -0.615 | 0.16484 | -0.058 | -3.731
-16 | -0.587 | 0.15726 | -0.058 | -3.732
-15.5 | -0.559 | 0.15264 | -0.059 | -3.661
-15 | -0.531 | 0.14831 | -0.06 | -3.579
-14.5 | -0.503 | 0.1432 | -0.06 | -3.51
-14 | -0.474 | 0.14075 | -0.061 | -3.371
-13.5 | -0.445 | 0.13611 | -0.057 | -3.27
-13 | -0.417 | 0.12834 | -0.057 | -3.248
-12.5 | -0.389 | 0.12718 | -0.058 | -3.056
-12 | -0.36 | 0.12386 | -0.058 | -2.91
-11.5 | -0.332 | 0.12055 | -0.059 | -2.755
-11 | -0.304 | 0.11754 | -0.06 | -2.585
-10.5 | -0.276 | 0.11229 | -0.061 | -2.454
-10 | -0.247 | 0.10397 | -0.058 | -2.376
-9.5 | -0.219 | 0.09551 | -0.057 | -2.289
-9 | -0.191 | 0.07281 | -0.063 | -2.619
-8.5 | -0.208 | 0.0664 | -0.063 | -3.136
-8 | -0.217 | 0.05857 | -0.066 | -3.7
-7.5 | -0.184 | 0.05227 | -0.064 | -3.524
-7 | -0.141 | 0.04825 | -0.067 | -2.922
-6.5 | -0.092 | 0.04483 | -0.069 | -2.051
-6 | -0.039 | 0.04192 | -0.07 | -0.938
-5.5 | 0.016 | 0.03958 | -0.07 | 0.392
-5 | 0.072 | 0.0376 | -0.071 | 1.909
-4.5 | 0.158 | 0.01072 | -0.148 | 14.736
-4 | 0.229 | 0.01045 | -0.15 | 21.95
-3.5 | 0.302 | 0.01029 | -0.151 | 29.299
-3 | 0.374 | 0.01008 | -0.153 | 37.141
-2.5 | 0.451 | 0.01 | -0.155 | 45.089
-2 | 0.523 | 0.00983 | -0.157 | 53.186
-1.5 | 0.594 | 0.00975 | -0.158 | 60.98
-1 | 0.666 | 0.00963 | -0.159 | 69.193
-0.5 | 0.738 | 0.00758 | -0.161 | 97.346
0 | 0.79 | 0.00809 | -0.162 | 97.633
0.5 | 0.859 | 0.0082 | -0.163 | 104.67
1 | 0.928 | 0.00838 | -0.164 | 110.68
1.5 | 0.997 | 0.00858 | -0.166 | 116.157
2 | 1.065 | 0.00881 | -0.167 | 120.945
2.5 | 1.134 | 0.00902 | -0.168 | 125.669
3 | 1.202 | 0.00927 | -0.169 | 129.65
3.5 | 1.27 | 0.00954 | -0.171 | 133.159
4 | 1.321 | 0.00982 | -0.172 | 134.542
4.5 | 1.382 | 0.01015 | -0.173 | 136.066
5 | 1.439 | 0.0233 | -0.174 | 61.754
5.5 | 1.493 | 0.02467 | -0.175 | 60.513
6 | 1.539 | 0.02592 | -0.176 | 59.385
6.5 | 1.577 | 0.02745 | -0.178 | 57.444
7 | 1.603 | 0.02899 | -0.179 | 55.284
7.5 | 1.61 | 0.03065 | -0.18 | 52.52
8 | 1.586 | 0.03277 | -0.181 | 48.394
8.5 | 1.248 | 0.05934 | -0.083 | 21.023
9 | 0.813 | 0.06556 | -0.076 | 12.397
9.5 | 0.839 | 0.09206 | -0.068 | 9.11
10 | 0.866 | 0.10032 | -0.076 | 8.635
10.5 | 0.893 | 0.10657 | -0.075 | 8.378
11 | 0.919 | 0.11302 | -0.076 | 8.135
11.5 | 0.948 | 0.11651 | -0.086 | 8.133
12 | 0.974 | 0.12649 | -0.086 | 7.699
12.5 | 1 | 0.12348 | -0.087 | 8.101

## 40. Re 750k Mach 0.50 (2)
BIGFOIL.COM POLAR EXPORT
NACA66-717 a=0.8
NACA66-717 a=0.8 |  |  |  | Cl Max: | 1.2236 | at alpha= | 14 | deg
XFOIL ncrit=9 |  |  |  | L/D Max: | 74.4781 | at alpha= | 5.5 | deg
Re: | 750000 |  |  | Cd Min: | 0.23369 | at alpha= | 19 | deg
Mach: | 0.5 |  |  | Cl=0 at alpha= | -6.2949 | deg
|  |  |  | @ Cl=0.1, Cd= | 0.070931
|  |  |  | @ Cl=0.4, Cd= | 0.012462
|  |  |  | @ Cl=0.6, Cd= | 0.012944
alpha (deg) | Cl | Cd | Cm | Cl/Cd
-20 | -0.1854 | 0.20787 | -0.1176 | -0.8919
-19.5 | -0.1638 | 0.20142 | -0.1218 | -0.81323
-19 | -0.1435 | 0.19456 | -0.1258 | -0.73756
-18.5 | -0.1264 | 0.18685 | -0.13 | -0.67648
-18 | -0.1088 | 0.17938 | -0.1345 | -0.60653
-17.5 | -0.0892 | 0.17197 | -0.1382 | -0.5187
-17 | -0.0663 | 0.16587 | -0.1414 | -0.39971
-16.5 | -0.0462 | 0.15936 | -0.1452 | -0.28991
-16 | -0.027 | 0.15249 | -0.149 | -0.17706
-15.5 | -0.0121 | 0.14469 | -0.153 | -0.083627
-14.5 | 0.0209 | 0.13051 | -0.1598 | 0.16014
-14 | 0.0302 | 0.12205 | -0.1637 | 0.24744
-13.5 | 0.0427 | 0.1151 | -0.1676 | 0.37098
-13 | 0.0649 | 0.11017 | -0.1701 | 0.58909
-12.5 | 0.0762 | 0.10334 | -0.1735 | 0.73737
-12 | 0.0708 | 0.09417 | -0.1795 | 0.75183
-11.5 | 0.0938 | 0.08949 | -0.1803 | 1.0482
-11 | 0.0951 | 0.08192 | -0.1856 | 1.1609
-10.5 | 0.0933 | 0.07356 | -0.1894 | 1.2684
-10 | 0.1063 | 0.06846 | -0.1907 | 1.5527
-9.5 | 0.1121 | 0.06244 | -0.1932 | 1.7953
-9 | 0.1054 | 0.05405 | -0.1984 | 1.95
-8.5 | 0.0468 | 0.04365 | -0.2041 | 1.0722
-8 | 0.0103 | 0.03936 | -0.1992 | 0.26169
-7.5 | -0.0141 | 0.03193 | -0.1936 | -0.44159
-7 | -0.0357 | 0.0257 | -0.1858 | -1.3891
-6.5 | -0.0153 | 0.02199 | -0.1806 | -0.69577
-6 | 0.022 | 0.01941 | -0.1768 | 1.1334
-5.5 | 0.0686 | 0.01714 | -0.174 | 4.0023
-5 | 0.1213 | 0.01559 | -0.1718 | 7.7806
-4.5 | 0.1758 | 0.01452 | -0.1699 | 12.1074
-4 | 0.23 | 0.01365 | -0.168 | 16.8498
-3.5 | 0.2861 | 0.01306 | -0.1667 | 21.9066
-3 | 0.3312 | 0.01265 | -0.1635 | 26.1818
-2.5 | 0.3751 | 0.01252 | -0.16 | 29.9601
-2 | 0.4223 | 0.01241 | -0.1571 | 34.029
-1.5 | 0.4739 | 0.01211 | -0.1553 | 39.1329
-1 | 0.5214 | 0.01048 | -0.1542 | 49.7519
-0.5 | 0.5901 | 0.01105 | -0.1548 | 53.4027
0 | 0.5693 | 0.01251 | -0.1385 | 45.5076
0.5 | 0.6153 | 0.01316 | -0.1352 | 46.7553
1 | 0.6849 | 0.01327 | -0.1361 | 51.6127
1.5 | 0.7693 | 0.01314 | -0.1403 | 58.5464
3 | 0.8237 | 0.01666 | -0.1176 | 49.4418
3.5 | 0.9089 | 0.01599 | -0.1211 | 56.8418
4 | 1.0066 | 0.01506 | -0.1264 | 66.8393
5 | 1.0865 | 0.01612 | -0.1179 | 67.4007
5.5 | 1.1559 | 0.01552 | -0.1177 | 74.4781
6 | 1.1467 | 0.01781 | -0.1061 | 64.3852
6.5 | 1.1817 | 0.01888 | -0.1011 | 62.59
7 | 1.1895 | 0.02101 | -0.0923 | 56.6159
7.5 | 1.1727 | 0.02493 | -0.0816 | 47.0397
8 | 1.1507 | 0.02969 | -0.0715 | 38.7572
8.5 | 1.1359 | 0.03457 | -0.0634 | 32.858
9 | 1.1199 | 0.03994 | -0.0562 | 28.0396
9.5 | 1.1021 | 0.0459 | -0.0498 | 24.0109
10 | 1.1218 | 0.04979 | -0.0464 | 22.5306
10.5 | 1.143 | 0.05384 | -0.0434 | 21.2296
11.5 | 1.1769 | 0.06337 | -0.0382 | 18.5719
12 | 1.1845 | 0.06934 | -0.036 | 17.0825
12.5 | 1.1978 | 0.07511 | -0.0343 | 15.9473
13 | 1.2095 | 0.08115 | -0.0329 | 14.9045
14 | 1.2236 | 0.0948 | -0.0311 | 12.9072
15 | 1.206 | 0.11388 | -0.0345 | 10.5901
15.5 | 1.1852 | 0.12617 | -0.0398 | 9.3937
16 | 1.1613 | 0.1397 | -0.0471 | 8.3128
16.5 | 1.1371 | 0.15413 | -0.0562 | 7.3775
17 | 1.1144 | 0.16932 | -0.0664 | 6.5816
17.5 | 1.0948 | 0.18495 | -0.0769 | 5.9194
18 | 1.0801 | 0.20039 | -0.087 | 5.39
18.5 | 1.0604 | 0.22015 | -0.0985 | 4.8167
19 | 1.063 | 0.23369 | -0.1063 | 4.5488

## 41. Re 1M Mach 0.00 (1)
BIGFOIL.COM POLAR EXPORT
NACA66-717 a=0.8
NACA66-717 a=0.8 |  |  |  | Cl Max: | 1.737 | at alpha= | 12 | deg
JavaFoil+Calcfoil stall+Eppler ext transition |  |  |  | L/D Max: | 164.19 | at alpha= | 5 | deg
Re: | 1000000 |  |  | Cd Min: | 0.00608 | at alpha= | -1 | deg
Mach: | 0 |  |  | Cl=0 at alpha= | -5.6393 | deg
|  |  |  | @ Cl=0.1, Cd= | 0.0091661
|  |  |  | @ Cl=0.4, Cd= | 0.0084026
|  |  |  | @ Cl=0.6, Cd= | 0.0061097
alpha (deg) | Cl | Cd | Cm | Cl/Cd
-20 | -0.532 | 0.18525 | -0.044 | -2.873
-19.5 | -0.545 | 0.17842 | -0.045 | -3.054
-19 | -0.557 | 0.17028 | -0.045 | -3.27
-18.5 | -0.568 | 0.16018 | -0.046 | -3.546
-18 | -0.578 | 0.15188 | -0.047 | -3.804
-17.5 | -0.586 | 0.1464 | -0.048 | -4.004
-17 | -0.593 | 0.13712 | -0.048 | -4.323
-16.5 | -0.598 | 0.13139 | -0.049 | -4.548
-16 | -0.6 | 0.12458 | -0.05 | -4.817
-15.5 | -0.6 | 0.11834 | -0.051 | -5.072
-15 | -0.598 | 0.11183 | -0.052 | -5.345
-14.5 | -0.592 | 0.10521 | -0.052 | -5.628
-14 | -0.583 | 0.09978 | -0.053 | -5.846
-13.5 | -0.571 | 0.09473 | -0.054 | -6.032
-13 | -0.556 | 0.08854 | -0.055 | -6.279
-12.5 | -0.537 | 0.08278 | -0.057 | -6.49
-12 | -0.515 | 0.0787 | -0.057 | -6.541
-11.5 | -0.489 | 0.07409 | -0.059 | -6.601
-11 | -0.46 | 0.06973 | -0.06 | -6.596
-10.5 | -0.428 | 0.06535 | -0.061 | -6.545
-10 | -0.393 | 0.0609 | -0.063 | -6.452
-9.5 | -0.354 | 0.05678 | -0.059 | -6.227
-9 | -0.312 | 0.05404 | -0.061 | -5.781
-8.5 | -0.269 | 0.05082 | -0.063 | -5.294
-8 | -0.273 | 0.01107 | -0.12 | -24.623
-7.5 | -0.218 | 0.01064 | -0.122 | -20.516
-7 | -0.161 | 0.01031 | -0.124 | -15.662
-6.5 | -0.103 | 0.00966 | -0.126 | -10.689
-6 | -0.044 | 0.00972 | -0.127 | -4.49
-5.5 | 0.017 | 0.00941 | -0.128 | 1.813
-5 | 0.078 | 0.00923 | -0.13 | 8.488
-4.5 | 0.14 | 0.00905 | -0.131 | 15.476
-4 | 0.202 | 0.00879 | -0.132 | 22.992
-3.5 | 0.264 | 0.00869 | -0.133 | 30.422
-3 | 0.327 | 0.00856 | -0.134 | 38.151
-2.5 | 0.391 | 0.00842 | -0.136 | 46.383
-2 | 0.453 | 0.0083 | -0.137 | 54.506
-1.5 | 0.515 | 0.00822 | -0.138 | 62.627
-1 | 0.577 | 0.00608 | -0.139 | 94.92
-0.5 | 0.639 | 0.00616 | -0.14 | 103.767
0 | 0.689 | 0.00637 | -0.141 | 108.203
0.5 | 0.75 | 0.00648 | -0.143 | 115.654
1 | 0.81 | 0.00658 | -0.144 | 123.071
1.5 | 0.871 | 0.00668 | -0.145 | 130.32
2 | 0.931 | 0.0068 | -0.146 | 136.91
2.5 | 0.991 | 0.00694 | -0.147 | 142.676
3 | 1.05 | 0.00707 | -0.148 | 148.525
3.5 | 1.11 | 0.00723 | -0.149 | 153.584
4 | 1.16 | 0.00737 | -0.15 | 157.507
4.5 | 1.216 | 0.00755 | -0.151 | 160.971
5 | 1.271 | 0.00774 | -0.152 | 164.19
5.5 | 1.319 | 0.01785 | -0.153 | 73.885
6 | 1.37 | 0.01873 | -0.154 | 73.126
6.5 | 1.419 | 0.01941 | -0.155 | 73.076
7 | 1.465 | 0.02019 | -0.156 | 72.566
7.5 | 1.51 | 0.02097 | -0.157 | 71.974
8 | 1.551 | 0.02191 | -0.158 | 70.798
8.5 | 1.59 | 0.02278 | -0.159 | 69.781
9 | 1.625 | 0.02369 | -0.16 | 68.6
9.5 | 1.658 | 0.02476 | -0.161 | 66.944
10 | 1.686 | 0.02582 | -0.162 | 65.287
10.5 | 1.706 | 0.02693 | -0.162 | 63.345
11 | 1.722 | 0.02802 | -0.163 | 61.437
11.5 | 1.732 | 0.02932 | -0.164 | 59.064
12 | 1.737 | 0.03054 | -0.165 | 56.88
12.5 | 1.737 | 0.03192 | -0.166 | 54.431
13 | 1.732 | 0.03338 | -0.167 | 51.899
13.5 | 1.722 | 0.0348 | -0.167 | 49.5
14 | 1.708 | 0.03631 | -0.168 | 47.034
14.5 | 1.687 | 0.03799 | -0.169 | 44.421
15 | 1.656 | 0.04004 | -0.169 | 41.362
15.5 | 1.621 | 0.04227 | -0.17 | 38.356
16 | 1.574 | 0.04544 | -0.169 | 34.646
16.5 | 1.309 | 0.12631 | -0.099 | 10.361
17 | 1.268 | 0.13597 | -0.091 | 9.329

## 42. Re 1M Mach 0.00 (2)
BIGFOIL.COM POLAR EXPORT
NACA66-717 a=0.8
NACA66-717 a=0.8 |  |  |  | Cl Max: | 1.4409 | at alpha= | 19.5 | deg
XFOIL ncrit=9 |  |  |  | L/D Max: | 146.19 | at alpha= | 5 | deg
Re: | 1000000 |  |  | Cd Min: | 0.14236 | at alpha= | -17.5 | deg
Mach: | 0 |  |  | Cl=0 at alpha= | -5.9812 | deg
|  |  |  | @ Cl=0.1, Cd= | 0.010898
|  |  |  | @ Cl=0.4, Cd= | 0.0079773
|  |  |  | @ Cl=0.6, Cd= | 0.0073639
alpha (deg) | Cl | Cd | Cm | Cl/Cd
-17.5 | -0.1027 | 0.14236 | -0.0964 | -0.72141
-17 | -0.088 | 0.1386 | -0.1005 | -0.63492
-16.5 | -0.0836 | 0.13391 | -0.1057 | -0.6243
-16 | -0.0902 | 0.12454 | -0.111 | -0.72427
-15.5 | -0.5331 | 0.04545 | -0.1654 | -11.7294
-15 | -0.5751 | 0.03736 | -0.1668 | -15.3935
-14.5 | -0.1261 | 0.10403 | -0.1392 | -1.2122
-14 | -0.0998 | 0.10178 | -0.1413 | -0.98055
-13.5 | -0.3801 | 0.04411 | -0.1682 | -8.6171
-13 | -0.4674 | 0.0337 | -0.1653 | -13.8694
-12.5 | -0.4849 | 0.02974 | -0.1611 | -16.3046
-12 | -0.4898 | 0.02701 | -0.1559 | -18.134
-11.5 | -0.4758 | 0.02594 | -0.1514 | -18.3423
-11 | -0.4629 | 0.02231 | -0.1478 | -20.7485
-10.5 | -0.4239 | 0.02157 | -0.1467 | -19.6523
-10 | -0.3832 | 0.0206 | -0.1457 | -18.6019
-9.5 | -0.3404 | 0.01953 | -0.145 | -17.4296
-9 | -0.2966 | 0.018 | -0.1443 | -16.4778
-8.5 | -0.2486 | 0.01799 | -0.1439 | -13.8188
-8 | -0.2021 | 0.01542 | -0.1437 | -13.1064
-7.5 | -0.1524 | 0.01423 | -0.1437 | -10.7098
-7 | -0.1024 | 0.0133 | -0.1436 | -7.6992
-6.5 | -0.0523 | 0.01253 | -0.1435 | -4.174
-6 | -0.0019 | 0.01187 | -0.1433 | -0.16007
-5.5 | 0.0487 | 0.01129 | -0.1432 | 4.3136
-5 | 0.1011 | 0.01089 | -0.1434 | 9.2837
-4.5 | 0.1499 | 0.01012 | -0.143 | 14.8123
-4 | 0.2033 | 0.00976 | -0.1434 | 20.8299
-3.5 | 0.2583 | 0.00953 | -0.144 | 27.1039
-3 | 0.3129 | 0.00925 | -0.1445 | 33.827
-2.5 | 0.3672 | 0.00901 | -0.145 | 40.7547
-2 | 0.4123 | 0.00759 | -0.1448 | 54.3215
-1.5 | 0.4626 | 0.00684 | -0.1448 | 67.6316
-1 | 0.5201 | 0.00703 | -0.1456 | 73.9829
-0.5 | 0.5775 | 0.00727 | -0.1463 | 79.436
0 | 0.635 | 0.00751 | -0.1471 | 84.5539
0.5 | 0.6933 | 0.00775 | -0.1481 | 89.4581
1 | 0.7509 | 0.00792 | -0.1492 | 94.8106
1.5 | 0.8052 | 0.00794 | -0.1496 | 101.4106
2 | 0.8611 | 0.00791 | -0.1503 | 108.8622
2.5 | 0.9188 | 0.0079 | -0.1514 | 116.3038
3 | 0.9765 | 0.00802 | -0.1525 | 121.7581
3.5 | 1.0265 | 0.00803 | -0.152 | 127.8331
4 | 1.0802 | 0.00798 | -0.1521 | 135.3634
4.5 | 1.1239 | 0.00796 | -0.1502 | 141.1935
5 | 1.1666 | 0.00798 | -0.148 | 146.1905
5.5 | 1.1777 | 0.00813 | -0.1392 | 144.8585
6 | 1.1942 | 0.00858 | -0.1321 | 139.1841
6.5 | 1.1879 | 0.00984 | -0.121 | 120.7215
7 | 1.1522 | 0.01263 | -0.1057 | 91.2272
7.5 | 1.1346 | 0.01548 | -0.0946 | 73.2946
8 | 1.121 | 0.01863 | -0.0851 | 60.1718
8.5 | 1.1162 | 0.0217 | -0.0775 | 51.4378
9 | 1.1168 | 0.02477 | -0.0713 | 45.0868
9.5 | 1.1155 | 0.02822 | -0.0652 | 39.5287
10 | 1.1248 | 0.03121 | -0.0608 | 36.0397
10.5 | 1.1529 | 0.03307 | -0.0586 | 34.8624
11 | 1.1795 | 0.03512 | -0.0565 | 33.5849
11.5 | 1.208 | 0.03702 | -0.0547 | 32.631
12 | 1.2345 | 0.03913 | -0.0527 | 31.5487
12.5 | 1.2532 | 0.04182 | -0.0501 | 29.9665
13 | 1.286 | 0.04391 | -0.0499 | 29.2872
13.5 | 1.3088 | 0.04665 | -0.0483 | 28.0557
14 | 1.3285 | 0.04971 | -0.0466 | 26.725
14.5 | 1.3402 | 0.05363 | -0.0445 | 24.9897
15 | 1.3592 | 0.05698 | -0.0432 | 23.854
15.5 | 1.3773 | 0.0605 | -0.0421 | 22.7653
16 | 1.3938 | 0.06426 | -0.0411 | 21.69
16.5 | 1.403 | 0.06896 | -0.0402 | 20.3451
17 | 1.4024 | 0.07495 | -0.0391 | 18.7111
17.5 | 1.4155 | 0.07954 | -0.039 | 17.7961
18 | 1.424 | 0.0848 | -0.0391 | 16.7925
18.5 | 1.4318 | 0.0903 | -0.0396 | 15.856
19 | 1.4376 | 0.09615 | -0.0405 | 14.9516
19.5 | 1.4409 | 0.10249 | -0.0418 | 14.0589
20 | 1.44 | 0.1095 | -0.0435 | 13.1507

## 43. Re 1M Mach 0.10 (1)
BIGFOIL.COM POLAR EXPORT
NACA66-717 a=0.8
NACA66-717 a=0.8 |  |  |  | Cl Max: | 1.73 | at alpha= | 12 | deg
JavaFoil+Calcfoil stall+Eppler ext transition |  |  |  | L/D Max: | 164.184 | at alpha= | 5 | deg
Re: | 1000000 |  |  | Cd Min: | 0.00612 | at alpha= | -1 | deg
Mach: | 0.1 |  |  | Cl=0 at alpha= | -5.6393 | deg
|  |  |  | @ Cl=0.1, Cd= | 0.0091524
|  |  |  | @ Cl=0.4, Cd= | 0.0084076
|  |  |  | @ Cl=0.6, Cd= | 0.0061329
alpha (deg) | Cl | Cd | Cm | Cl/Cd
-20 | -0.486 | 0.19298 | -0.044 | -2.521
-19.5 | -0.502 | 0.18786 | -0.045 | -2.672
-19 | -0.517 | 0.17681 | -0.045 | -2.923
-18.5 | -0.531 | 0.16408 | -0.046 | -3.235
-18 | -0.544 | 0.15676 | -0.047 | -3.469
-17.5 | -0.555 | 0.14962 | -0.048 | -3.711
-17 | -0.565 | 0.14034 | -0.048 | -4.027
-16.5 | -0.573 | 0.13356 | -0.049 | -4.29
-16 | -0.578 | 0.12723 | -0.05 | -4.547
-15.5 | -0.582 | 0.11837 | -0.05 | -4.913
-15 | -0.582 | 0.11194 | -0.051 | -5.197
-14.5 | -0.579 | 0.10624 | -0.052 | -5.448
-14 | -0.573 | 0.10205 | -0.053 | -5.61
-13.5 | -0.563 | 0.09525 | -0.054 | -5.909
-13 | -0.549 | 0.09005 | -0.055 | -6.101
-12.5 | -0.532 | 0.08403 | -0.057 | -6.337
-12 | -0.512 | 0.07886 | -0.057 | -6.487
-11.5 | -0.487 | 0.07428 | -0.058 | -6.554
-11 | -0.459 | 0.06973 | -0.06 | -6.579
-10.5 | -0.427 | 0.06542 | -0.061 | -6.531
-10 | -0.393 | 0.0612 | -0.063 | -6.419
-9.5 | -0.354 | 0.05725 | -0.059 | -6.184
-9 | -0.313 | 0.05417 | -0.062 | -5.78
-8.5 | -0.27 | 0.05108 | -0.062 | -5.28
-8 | -0.226 | 0.04724 | -0.068 | -4.779
-7.5 | -0.219 | 0.01072 | -0.123 | -20.412
-7 | -0.162 | 0.01038 | -0.124 | -15.596
-6.5 | -0.104 | 0.00941 | -0.126 | -11.006
-6 | -0.044 | 0.00971 | -0.128 | -4.518
-5.5 | 0.017 | 0.00951 | -0.129 | 1.801
-5 | 0.079 | 0.00921 | -0.13 | 8.545
-4.5 | 0.141 | 0.00904 | -0.131 | 15.56
-4 | 0.203 | 0.00889 | -0.133 | 22.832
-3.5 | 0.266 | 0.00868 | -0.134 | 30.613
-3 | 0.328 | 0.00856 | -0.135 | 38.361
-2.5 | 0.393 | 0.00842 | -0.136 | 46.646
-2 | 0.455 | 0.00831 | -0.137 | 54.748
-1.5 | 0.517 | 0.00822 | -0.139 | 62.965
-1 | 0.58 | 0.00612 | -0.14 | 94.735
-0.5 | 0.642 | 0.00616 | -0.141 | 104.301
0 | 0.693 | 0.00641 | -0.142 | 108.062
0.5 | 0.754 | 0.00649 | -0.143 | 116.086
1 | 0.814 | 0.0066 | -0.144 | 123.319
1.5 | 0.875 | 0.00672 | -0.145 | 130.065
2 | 0.935 | 0.00681 | -0.147 | 137.279
2.5 | 0.995 | 0.00696 | -0.148 | 143.005
3 | 1.055 | 0.0071 | -0.149 | 148.65
3.5 | 1.115 | 0.00726 | -0.15 | 153.571
4 | 1.165 | 0.00742 | -0.151 | 157.092
4.5 | 1.221 | 0.00759 | -0.152 | 160.95
5 | 1.276 | 0.00777 | -0.153 | 164.184
5.5 | 1.325 | 0.018 | -0.153 | 73.61
6 | 1.376 | 0.01889 | -0.155 | 72.824
6.5 | 1.425 | 0.01959 | -0.156 | 72.733
7 | 1.471 | 0.02044 | -0.157 | 71.97
7.5 | 1.515 | 0.02121 | -0.158 | 71.434
8 | 1.556 | 0.02207 | -0.159 | 70.512
8.5 | 1.595 | 0.02305 | -0.16 | 69.173
9 | 1.629 | 0.02399 | -0.16 | 67.908
9.5 | 1.66 | 0.02497 | -0.161 | 66.491
10 | 1.688 | 0.02606 | -0.162 | 64.768
10.5 | 1.706 | 0.0272 | -0.163 | 62.733
11 | 1.72 | 0.02845 | -0.164 | 60.447
11.5 | 1.728 | 0.02965 | -0.165 | 58.266
12 | 1.73 | 0.03102 | -0.166 | 55.786
12.5 | 1.727 | 0.03237 | -0.167 | 53.361
13 | 1.719 | 0.03391 | -0.167 | 50.672
13.5 | 1.705 | 0.03561 | -0.168 | 47.863
14 | 1.686 | 0.03688 | -0.169 | 45.709
14.5 | 1.66 | 0.03884 | -0.169 | 42.752
15 | 1.624 | 0.04089 | -0.17 | 39.711
15.5 | 1.336 | 0.11595 | -0.094 | 11.524
16 | 1.306 | 0.12082 | -0.1 | 10.808
16.5 | 1.264 | 0.13022 | -0.094 | 9.705
17 | 1.222 | 0.13792 | -0.089 | 8.857

## 44. Re 1M Mach 0.10 (2)
BIGFOIL.COM POLAR EXPORT
NACA66-717 a=0.8
NACA66-717 a=0.8 |  |  |  | Cl Max: | 1.4307 | at alpha= | 19.5 | deg
XFOIL ncrit=9 |  |  |  | L/D Max: | 145.535 | at alpha= | 5 | deg
Re: | 1000000 |  |  | Cd Min: | 0.14955 | at alpha= | -17 | deg
Mach: | 0.1 |  |  | Cl=0 at alpha= | -5.9872 | deg
|  |  |  | @ Cl=0.1, Cd= | 0.010965
|  |  |  | @ Cl=0.4, Cd= | 0.0081508
|  |  |  | @ Cl=0.6, Cd= | 0.0073946
alpha (deg) | Cl | Cd | Cm | Cl/Cd
-17 | -0.1328 | 0.14955 | -0.1199 | -0.888
-16.5 | -0.13 | 0.13984 | -0.1237 | -0.92963
-16 | -0.1409 | 0.12697 | -0.1283 | -1.1097
-15.5 | -0.1433 | 0.11677 | -0.1329 | -1.2272
-15 | -0.1209 | 0.11358 | -0.1356 | -1.0644
-14.5 | -0.1235 | 0.1043 | -0.1399 | -1.1841
-14 | -0.0967 | 0.10211 | -0.142 | -0.94702
-13.5 | -0.2617 | 0.0589 | -0.1617 | -4.4431
-13 | -0.3897 | 0.03962 | -0.1696 | -9.8359
-12.5 | -0.4383 | 0.03284 | -0.1661 | -13.3465
-12 | -0.4594 | 0.02876 | -0.161 | -15.9736
-11.5 | -0.4591 | 0.027 | -0.1552 | -17.0037
-11 | -0.4554 | 0.02327 | -0.1504 | -19.5703
-10.5 | -0.4191 | 0.02232 | -0.149 | -18.7769
-10 | -0.38 | 0.02128 | -0.1477 | -17.8571
-9.5 | -0.3381 | 0.02022 | -0.1468 | -16.7211
-9 | -0.2959 | 0.01847 | -0.1458 | -16.0206
-8.5 | -0.2485 | 0.01821 | -0.1453 | -13.6463
-8 | -0.2024 | 0.01573 | -0.1449 | -12.8671
-7.5 | -0.1525 | 0.01445 | -0.1448 | -10.5536
-7 | -0.1022 | 0.01347 | -0.1447 | -7.5872
-6.5 | -0.0518 | 0.01266 | -0.1446 | -4.0916
-6 | -0.0013 | 0.01197 | -0.1444 | -0.1086
-5.5 | 0.0494 | 0.01136 | -0.1442 | 4.3486
-5 | 0.1019 | 0.01095 | -0.1443 | 9.3059
-4.5 | 0.151 | 0.01018 | -0.1439 | 14.833
-4 | 0.2045 | 0.00981 | -0.1442 | 20.8461
-3.5 | 0.2598 | 0.00958 | -0.1448 | 27.119
-3 | 0.3143 | 0.00929 | -0.1453 | 33.8321
-2.5 | 0.3689 | 0.00905 | -0.1457 | 40.7624
-2 | 0.4149 | 0.00772 | -0.1455 | 53.7435
-1.5 | 0.4648 | 0.00687 | -0.1455 | 67.6565
-1 | 0.5227 | 0.00706 | -0.1463 | 74.0368
-0.5 | 0.5804 | 0.00731 | -0.147 | 79.3981
0 | 0.6383 | 0.00756 | -0.1478 | 84.4312
0.5 | 0.6971 | 0.00782 | -0.1489 | 89.1432
1 | 0.754 | 0.00796 | -0.1498 | 94.7236
1.5 | 0.8088 | 0.00799 | -0.1502 | 101.2265
2 | 0.8652 | 0.00796 | -0.151 | 108.6935
2.5 | 0.9236 | 0.00796 | -0.1521 | 116.0302
3 | 0.9806 | 0.00807 | -0.153 | 121.5118
3.5 | 1.031 | 0.00809 | -0.1525 | 127.4413
4 | 1.0857 | 0.00804 | -0.1527 | 135.0373
4.5 | 1.1284 | 0.00801 | -0.1505 | 140.8739
5 | 1.1701 | 0.00804 | -0.148 | 145.5348
5.5 | 1.1801 | 0.00822 | -0.1389 | 143.5645
6 | 1.1962 | 0.0087 | -0.1317 | 137.4943
6.5 | 1.1888 | 0.01002 | -0.1204 | 118.6427
7 | 1.1523 | 0.01289 | -0.105 | 89.3949
7.5 | 1.1346 | 0.0158 | -0.0939 | 71.8101
8 | 1.1204 | 0.01904 | -0.0843 | 58.8445
8.5 | 1.1159 | 0.02214 | -0.0769 | 50.402
9 | 1.1156 | 0.02531 | -0.0705 | 44.0774
9.5 | 1.1138 | 0.02884 | -0.0644 | 38.62
10 | 1.1253 | 0.03174 | -0.0602 | 35.4537
10.5 | 1.1531 | 0.03367 | -0.058 | 34.2471
11.5 | 1.208 | 0.03774 | -0.0539 | 32.0085
12 | 1.2346 | 0.03991 | -0.052 | 30.9346
12.5 | 1.2534 | 0.04268 | -0.0494 | 29.3674
13.5 | 1.3076 | 0.04772 | -0.0473 | 27.4015
14 | 1.3244 | 0.05114 | -0.0454 | 25.8975
14.5 | 1.3381 | 0.05496 | -0.0435 | 24.3468
15 | 1.3567 | 0.05844 | -0.0422 | 23.2153
15.5 | 1.3736 | 0.0622 | -0.0411 | 22.0836
16 | 1.3887 | 0.06624 | -0.0402 | 20.9647
16.5 | 1.394 | 0.0715 | -0.0391 | 19.4965
17 | 1.3983 | 0.07706 | -0.0384 | 18.1456
17.5 | 1.4096 | 0.08198 | -0.0383 | 17.1944
18 | 1.417 | 0.08754 | -0.0385 | 16.1869
18.5 | 1.4236 | 0.09335 | -0.0392 | 15.2501
19 | 1.4282 | 0.09951 | -0.0403 | 14.3523
19.5 | 1.4307 | 0.10611 | -0.0418 | 13.4832
20 | 1.4236 | 0.11402 | -0.0438 | 12.4855

## 45. Re 1M Mach 0.25 (1)
BIGFOIL.COM POLAR EXPORT
NACA66-717 a=0.8
NACA66-717 a=0.8 |  |  |  | Cl Max: | 1.696 | at alpha= | 10.5 | deg
JavaFoil+Calcfoil stall+Eppler ext transition |  |  |  | L/D Max: | 162.77 | at alpha= | 5 | deg
Re: | 1000000 |  |  | Cd Min: | 0.00621 | at alpha= | -1 | deg
Mach: | 0.25 |  |  | Cl=0 at alpha= | -5.6429 | deg
|  |  |  | @ Cl=0.1, Cd= | 0.0094416
|  |  |  | @ Cl=0.4, Cd= | 0.0085973
|  |  |  | @ Cl=0.6, Cd= | 0.006215
alpha (deg) | Cl | Cd | Cm | Cl/Cd
-18 | -0.205 | 0.18229 | -0.047 | -1.123
-17.5 | -0.259 | 0.17378 | -0.047 | -1.492
-17 | -0.305 | 0.16568 | -0.048 | -1.844
-16.5 | -0.346 | 0.15169 | -0.049 | -2.283
-16 | -0.383 | 0.14355 | -0.049 | -2.666
-15.5 | -0.414 | 0.13386 | -0.05 | -3.095
-15 | -0.441 | 0.12488 | -0.051 | -3.532
-14.5 | -0.463 | 0.11716 | -0.052 | -3.948
-14 | -0.478 | 0.10936 | -0.053 | -4.375
-13.5 | -0.488 | 0.10328 | -0.053 | -4.728
-13 | -0.492 | 0.09491 | -0.054 | -5.186
-12.5 | -0.49 | 0.08974 | -0.055 | -5.458
-12 | -0.481 | 0.08321 | -0.056 | -5.782
-11.5 | -0.467 | 0.07824 | -0.058 | -5.966
-11 | -0.446 | 0.07297 | -0.059 | -6.118
-10.5 | -0.421 | 0.06725 | -0.06 | -6.262
-10 | -0.391 | 0.0631 | -0.062 | -6.195
-9.5 | -0.356 | 0.05905 | -0.064 | -6.035
-9 | -0.315 | 0.05559 | -0.06 | -5.676
-8.5 | -0.273 | 0.05235 | -0.062 | -5.212
-8 | -0.228 | 0.04905 | -0.064 | -4.658
-7.5 | -0.182 | 0.04611 | -0.066 | -3.955
-7 | -0.165 | 0.01065 | -0.127 | -15.456
-6.5 | -0.105 | 0.01025 | -0.129 | -10.293
-6 | -0.045 | 0.00933 | -0.13 | -4.783
-5.5 | 0.018 | 0.00972 | -0.132 | 1.807
-5 | 0.081 | 0.00952 | -0.134 | 8.481
-4.5 | 0.144 | 0.00926 | -0.135 | 15.602
-4 | 0.208 | 0.009 | -0.136 | 23.157
-3.5 | 0.273 | 0.00887 | -0.137 | 30.758
-3 | 0.337 | 0.00875 | -0.139 | 38.533
-2.5 | 0.403 | 0.00859 | -0.14 | 46.956
-2 | 0.467 | 0.00849 | -0.141 | 55.074
-1.5 | 0.532 | 0.00839 | -0.142 | 63.345
-1 | 0.596 | 0.00621 | -0.143 | 95.915
-0.5 | 0.66 | 0.00629 | -0.145 | 104.891
0 | 0.711 | 0.00654 | -0.146 | 108.693
0.5 | 0.773 | 0.00667 | -0.147 | 116.006
1 | 0.836 | 0.00675 | -0.148 | 123.736
1.5 | 0.898 | 0.00689 | -0.149 | 130.363
2 | 0.96 | 0.007 | -0.151 | 137.087
2.5 | 1.022 | 0.00715 | -0.152 | 142.838
3 | 1.083 | 0.0073 | -0.153 | 148.477
3.5 | 1.145 | 0.00747 | -0.154 | 153.176
4 | 1.195 | 0.00764 | -0.155 | 156.526
4.5 | 1.253 | 0.00784 | -0.156 | 159.825
5 | 1.309 | 0.00804 | -0.157 | 162.77
5.5 | 1.358 | 0.0189 | -0.158 | 71.815
6 | 1.409 | 0.01981 | -0.159 | 71.12
6.5 | 1.457 | 0.02058 | -0.16 | 70.806
7 | 1.503 | 0.02151 | -0.161 | 69.857
7.5 | 1.545 | 0.02241 | -0.162 | 68.932
8 | 1.583 | 0.02333 | -0.163 | 67.854
8.5 | 1.618 | 0.02452 | -0.164 | 65.974
9 | 1.647 | 0.02558 | -0.165 | 64.403
9.5 | 1.672 | 0.02678 | -0.166 | 62.409
10 | 1.69 | 0.02794 | -0.167 | 60.48
10.5 | 1.696 | 0.02947 | -0.167 | 57.562
11 | 1.694 | 0.03068 | -0.168 | 55.219
11.5 | 1.684 | 0.03226 | -0.169 | 52.198
12 | 1.664 | 0.03393 | -0.17 | 49.048
12.5 | 1.635 | 0.03555 | -0.171 | 45.999
13 | 1.597 | 0.03715 | -0.172 | 42.98
13.5 | 1.298 | 0.09764 | -0.086 | 13.293
14 | 1.251 | 0.10533 | -0.082 | 11.88
14.5 | 1.197 | 0.11236 | -0.079 | 10.654
15 | 1.131 | 0.1215 | -0.082 | 9.307
15.5 | 1.057 | 0.13133 | -0.08 | 8.047

## 46. Re 1M Mach 0.25 (2)
BIGFOIL.COM POLAR EXPORT
NACA66-717 a=0.8
NACA66-717 a=0.8 |  |  |  | Cl Max: | 1.3738 | at alpha= | 18 | deg
XFOIL ncrit=9 |  |  |  | L/D Max: | 140.25 | at alpha= | 5 | deg
Re: | 1000000 |  |  | Cd Min: | 0.13858 | at alpha= | 20 | deg
Mach: | 0.25 |  |  | Cl=0 at alpha= | -6.0233 | deg
|  |  |  | @ Cl=0.1, Cd= | 0.01136
|  |  |  | @ Cl=0.4, Cd= | 0.0089015
|  |  |  | @ Cl=0.6, Cd= | 0.0075638
alpha (deg) | Cl | Cd | Cm | Cl/Cd
-15.5 | -0.1095 | 0.12421 | -0.1353 | -0.88157
-14.5 | -0.0838 | 0.11181 | -0.1423 | -0.74949
-14 | -0.081 | 0.10361 | -0.1464 | -0.78178
-13.5 | -0.0516 | 0.10175 | -0.1482 | -0.50713
-13 | -0.063 | 0.09112 | -0.153 | -0.6914
-12.5 | -0.0547 | 0.08408 | -0.1575 | -0.65057
-12 | -0.2465 | 0.04388 | -0.177 | -5.6176
-11.5 | -0.3042 | 0.03575 | -0.1762 | -8.5091
-11 | -0.3407 | 0.03048 | -0.1716 | -11.1778
-10.5 | -0.3436 | 0.02829 | -0.1663 | -12.1456
-10 | -0.3132 | 0.02842 | -0.1633 | -11.0204
-9.5 | -0.2993 | 0.02561 | -0.1593 | -11.6868
-9 | -0.2778 | 0.02231 | -0.1559 | -12.4518
-8.5 | -0.2412 | 0.02032 | -0.1537 | -11.8701
-8 | -0.2013 | 0.01773 | -0.1521 | -11.3536
-7.5 | -0.1526 | 0.01584 | -0.1515 | -9.6338
-7 | -0.1012 | 0.01452 | -0.1511 | -6.9697
-6.5 | -0.0491 | 0.01349 | -0.1507 | -3.6397
-6 | 0.0024 | 0.01258 | -0.1502 | 0.19078
-5.5 | 0.0538 | 0.01183 | -0.1497 | 4.5478
-5 | 0.1069 | 0.01129 | -0.1495 | 9.4686
-4.5 | 0.1577 | 0.01058 | -0.1489 | 14.9055
-4 | 0.2117 | 0.01012 | -0.149 | 20.919
-3.5 | 0.2673 | 0.00984 | -0.1492 | 27.1646
-3 | 0.3221 | 0.00951 | -0.1494 | 33.8696
-2.5 | 0.3782 | 0.00929 | -0.1498 | 40.7104
-2 | 0.4287 | 0.00839 | -0.1497 | 51.0965
-1.5 | 0.4763 | 0.00704 | -0.1494 | 67.6562
-1 | 0.5364 | 0.00726 | -0.1503 | 73.8843
-0.5 | 0.5961 | 0.00754 | -0.151 | 79.0584
0 | 0.6568 | 0.00791 | -0.1521 | 83.0341
0.5 | 0.7132 | 0.00812 | -0.1523 | 87.8325
1 | 0.7702 | 0.00823 | -0.1528 | 93.5844
1.5 | 0.8276 | 0.00827 | -0.1534 | 100.0726
2 | 0.8878 | 0.00829 | -0.1545 | 107.0929
2.5 | 0.9498 | 0.00835 | -0.156 | 113.7485
3 | 1.0013 | 0.00842 | -0.1553 | 118.9192
3.5 | 1.055 | 0.00842 | -0.155 | 125.2969
4 | 1.1178 | 0.00844 | -0.1564 | 132.4408
4.5 | 1.151 | 0.00835 | -0.1516 | 137.8443
5 | 1.1795 | 0.00841 | -0.1459 | 140.2497
5.5 | 1.1929 | 0.00877 | -0.1374 | 136.0205
6 | 1.2069 | 0.00941 | -0.1294 | 128.2572
6.5 | 1.1934 | 0.0111 | -0.117 | 107.5135
7 | 1.1552 | 0.01432 | -0.1015 | 80.6704
7.5 | 1.1342 | 0.01768 | -0.0902 | 64.1516
8 | 1.1199 | 0.02124 | -0.0808 | 52.726
8.5 | 1.113 | 0.02472 | -0.0732 | 45.0243
9 | 1.1109 | 0.02822 | -0.0667 | 39.3657
9.5 | 1.1067 | 0.03217 | -0.0605 | 34.4016
10 | 1.1267 | 0.03482 | -0.0572 | 32.3578
10.5 | 1.1555 | 0.03692 | -0.0549 | 31.2974
11 | 1.1814 | 0.03935 | -0.0524 | 30.0229
11.5 | 1.2096 | 0.04167 | -0.0504 | 29.0281
12 | 1.2304 | 0.04464 | -0.0479 | 27.5627
12.5 | 1.2529 | 0.04758 | -0.0456 | 26.3325
13 | 1.2742 | 0.05042 | -0.0432 | 25.2717
13.5 | 1.2967 | 0.05412 | -0.0424 | 23.9597
14 | 1.3046 | 0.05889 | -0.0402 | 22.1532
14.5 | 1.3228 | 0.06284 | -0.0388 | 21.0503
15 | 1.3364 | 0.06738 | -0.0375 | 19.8338
15.5 | 1.3497 | 0.07215 | -0.0366 | 18.7069
16 | 1.3569 | 0.07772 | -0.0359 | 17.4588
16.5 | 1.3595 | 0.08397 | -0.0354 | 16.1903
17 | 1.3679 | 0.08982 | -0.0355 | 15.2293
17.5 | 1.3724 | 0.09631 | -0.0361 | 14.2498
18 | 1.3738 | 0.10339 | -0.0372 | 13.2876
18.5 | 1.3737 | 0.11091 | -0.0391 | 12.3857
19 | 1.3705 | 0.119 | -0.0417 | 11.5168
19.5 | 1.3579 | 0.1285 | -0.0453 | 10.5673
20 | 1.3452 | 0.13858 | -0.0499 | 9.707

## 47. Re 1M Mach 0.50 (1)
BIGFOIL.COM POLAR EXPORT
NACA66-717 a=0.8
NACA66-717 a=0.8 |  |  |  | Cl Max: | 1.611 | at alpha= | 7.5 | deg
JavaFoil+Calcfoil stall+Eppler ext transition |  |  |  | L/D Max: | 152.432 | at alpha= | 4.5 | deg
Re: | 1000000 |  |  | Cd Min: | 0.00686 | at alpha= | -0.5 | deg
Mach: | 0.5 |  |  | Cl=0 at alpha= | -5.6455 | deg
|  |  |  | @ Cl=0.1, Cd= | 0.027916
|  |  |  | @ Cl=0.4, Cd= | 0.00939
|  |  |  | @ Cl=0.6, Cd= | 0.0089533
alpha (deg) | Cl | Cd | Cm | Cl/Cd
-20 | -0.813 | 0.19556 | -0.058 | -4.157
-19.5 | -0.785 | 0.18744 | -0.058 | -4.185
-19 | -0.757 | 0.18389 | -0.059 | -4.114
-18.5 | -0.729 | 0.1757 | -0.059 | -4.147
-18 | -0.701 | 0.17091 | -0.06 | -4.1
-17.5 | -0.673 | 0.16642 | -0.061 | -4.043
-17 | -0.643 | 0.16445 | -0.058 | -3.911
-16.5 | -0.615 | 0.15538 | -0.058 | -3.958
-16 | -0.587 | 0.14857 | -0.059 | -3.951
-15.5 | -0.559 | 0.14423 | -0.059 | -3.875
-15 | -0.531 | 0.14001 | -0.06 | -3.791
-14.5 | -0.503 | 0.13504 | -0.061 | -3.722
-14 | -0.474 | 0.13174 | -0.061 | -3.601
-13.5 | -0.445 | 0.12839 | -0.057 | -3.467
-13 | -0.417 | 0.1214 | -0.058 | -3.434
-12.5 | -0.389 | 0.12057 | -0.058 | -3.224
-12 | -0.36 | 0.11724 | -0.059 | -3.075
-11.5 | -0.332 | 0.11393 | -0.06 | -2.916
-11 | -0.304 | 0.11091 | -0.06 | -2.74
-10.5 | -0.276 | 0.1042 | -0.061 | -2.645
-10 | -0.247 | 0.09684 | -0.059 | -2.552
-9.5 | -0.219 | 0.08946 | -0.058 | -2.444
-9 | -0.191 | 0.07077 | -0.064 | -2.694
-8.5 | -0.208 | 0.06557 | -0.063 | -3.176
-8 | -0.217 | 0.05694 | -0.066 | -3.807
-7.5 | -0.184 | 0.0511 | -0.066 | -3.606
-7 | -0.141 | 0.04708 | -0.068 | -2.996
-6.5 | -0.092 | 0.04383 | -0.07 | -2.098
-6 | -0.039 | 0.04071 | -0.075 | -0.968
-5.5 | 0.016 | 0.03866 | -0.073 | 0.402
-5 | 0.072 | 0.03655 | -0.076 | 1.969
-4.5 | 0.158 | 0.01003 | -0.149 | 15.793
-4 | 0.23 | 0.00974 | -0.15 | 23.628
-3.5 | 0.302 | 0.00959 | -0.152 | 31.521
-3 | 0.376 | 0.00947 | -0.154 | 39.74
-2.5 | 0.451 | 0.00922 | -0.156 | 48.918
-2 | 0.523 | 0.00916 | -0.157 | 57.077
-1.5 | 0.594 | 0.00896 | -0.158 | 66.305
-1 | 0.666 | 0.00888 | -0.16 | 75.012
-0.5 | 0.738 | 0.00686 | -0.161 | 107.598
0 | 0.792 | 0.00725 | -0.162 | 109.208
0.5 | 0.861 | 0.00742 | -0.164 | 116.097
1 | 0.931 | 0.00758 | -0.165 | 122.731
1.5 | 1 | 0.00773 | -0.166 | 129.341
2 | 1.069 | 0.0079 | -0.167 | 135.24
2.5 | 1.137 | 0.00811 | -0.169 | 140.271
3 | 1.206 | 0.00834 | -0.17 | 144.566
3.5 | 1.274 | 0.00856 | -0.171 | 148.775
4 | 1.326 | 0.00882 | -0.172 | 150.225
4.5 | 1.386 | 0.00909 | -0.174 | 152.432
5 | 1.44 | 0.02208 | -0.174 | 65.203
5.5 | 1.494 | 0.02352 | -0.175 | 63.508
6 | 1.54 | 0.02468 | -0.177 | 62.41
6.5 | 1.578 | 0.02601 | -0.178 | 60.678
7 | 1.604 | 0.02744 | -0.179 | 58.441
7.5 | 1.611 | 0.02914 | -0.18 | 55.282
8 | 1.587 | 0.03116 | -0.181 | 50.924
8.5 | 1.499 | 0.03334 | -0.182 | 44.954
9 | 0.813 | 0.06342 | -0.079 | 12.822
9.5 | 0.839 | 0.08178 | -0.071 | 10.258
10 | 0.866 | 0.09274 | -0.077 | 9.342
10.5 | 0.893 | 0.10065 | -0.076 | 8.871
11 | 0.92 | 0.10687 | -0.077 | 8.604
11.5 | 0.948 | 0.10951 | -0.086 | 8.653
12 | 0.974 | 0.11749 | -0.086 | 8.289
12.5 | 1 | 0.1163 | -0.087 | 8.601

## 48. Re 1M Mach 0.50 (2)
BIGFOIL.COM POLAR EXPORT
NACA66-717 a=0.8
NACA66-717 a=0.8 |  |  |  | Cl Max: | 1.2486 | at alpha= | 14 | deg
XFOIL ncrit=9 |  |  |  | L/D Max: | 101.51 | at alpha= | 4 | deg
Re: | 1000000 |  |  | Cd Min: | 0.23025 | at alpha= | 19 | deg
Mach: | 0.5 |  |  | Cl=0 at alpha= | -6.2786 | deg
|  |  |  | @ Cl=0.1, Cd= | 0.068548
|  |  |  | @ Cl=0.4, Cd= | 0.010618
|  |  |  | @ Cl=0.6, Cd= | 0.008725
alpha (deg) | Cl | Cd | Cm | Cl/Cd
-20 | -0.1878 | 0.20792 | -0.1163 | -0.90323
-19.5 | -0.1684 | 0.20014 | -0.1208 | -0.84141
-19 | -0.1492 | 0.19279 | -0.1253 | -0.7739
-18.5 | -0.1313 | 0.18516 | -0.1296 | -0.70912
-18 | -0.1083 | 0.17852 | -0.1332 | -0.60665
-17.5 | -0.0868 | 0.17204 | -0.1371 | -0.50453
-17 | -0.0729 | 0.16306 | -0.1415 | -0.44707
-16.5 | -0.05 | 0.15724 | -0.145 | -0.31799
-16 | -0.0331 | 0.14984 | -0.1487 | -0.2209
-15.5 | -0.0172 | 0.14218 | -0.1526 | -0.12097
-15 | -0.003 | 0.13438 | -0.1565 | -0.022325
-14.5 | 0.0099 | 0.12661 | -0.1603 | 0.078193
-14 | 0.0274 | 0.12023 | -0.1638 | 0.2279
-13.5 | 0.0424 | 0.11345 | -0.1675 | 0.37373
-13 | 0.0459 | 0.10466 | -0.1716 | 0.43856
-12.5 | 0.0615 | 0.09889 | -0.175 | 0.6219
-12 | 0.0704 | 0.09195 | -0.1791 | 0.76563
-11.5 | 0.0959 | 0.08834 | -0.1805 | 1.0856
-11 | 0.0907 | 0.07889 | -0.1865 | 1.1497
-10.5 | 0.0913 | 0.07152 | -0.1892 | 1.2766
-10 | 0.105 | 0.06684 | -0.1908 | 1.5709
-9.5 | 0.1081 | 0.06039 | -0.1939 | 1.79
-9 | 0.0551 | 0.0438 | -0.2049 | 1.258
-8.5 | 0.0255 | 0.03781 | -0.2045 | 0.67442
-8 | -0.0069 | 0.03262 | -0.2004 | -0.21153
-7.5 | -0.0352 | 0.02851 | -0.1922 | -1.2347
-7 | -0.0397 | 0.02378 | -0.1855 | -1.6695
-6.5 | -0.0186 | 0.01988 | -0.1805 | -0.93561
-6 | 0.0234 | 0.01701 | -0.1773 | 1.3757
-5.5 | 0.076 | 0.01504 | -0.1752 | 5.0532
-5 | 0.1305 | 0.01367 | -0.1732 | 9.5465
-4.5 | 0.1849 | 0.01277 | -0.1712 | 14.4792
-4 | 0.239 | 0.01204 | -0.1692 | 19.8505
-3.5 | 0.2912 | 0.01124 | -0.1673 | 25.9075
-3 | 0.3508 | 0.01085 | -0.1667 | 32.3318
-2.5 | 0.4122 | 0.01056 | -0.1665 | 39.0341
-2 | 0.471 | 0.01044 | -0.1658 | 45.1149
-1.5 | 0.5212 | 0.00994 | -0.1639 | 52.4346
-1 | 0.5635 | 0.00848 | -0.1616 | 66.4505
-0.5 | 0.6231 | 0.00888 | -0.1607 | 70.1689
0 | 0.6849 | 0.0093 | -0.1601 | 73.6452
0.5 | 0.7509 | 0.0096 | -0.1606 | 78.2188
1 | 0.823 | 0.00987 | -0.1624 | 83.384
1.5 | 0.8488 | 0.01022 | -0.1551 | 83.0528
2 | 0.8884 | 0.0105 | -0.1505 | 84.6095
2.5 | 0.9609 | 0.01051 | -0.1522 | 91.4272
3 | 1.0289 | 0.01066 | -0.153 | 96.5197
3.5 | 1.0389 | 0.01135 | -0.1428 | 91.533
4 | 1.1227 | 0.01106 | -0.146 | 101.5099
4.5 | 1.1337 | 0.01198 | -0.1362 | 94.6327
5 | 1.1738 | 0.01228 | -0.1313 | 95.5863
5.5 | 1.1986 | 0.01311 | -0.124 | 91.4264
6 | 1.2172 | 0.01452 | -0.1162 | 83.8292
6.5 | 1.206 | 0.01721 | -0.1041 | 70.0755
7 | 1.1741 | 0.0214 | -0.0906 | 54.8645
7.5 | 1.1534 | 0.02576 | -0.0799 | 44.7748
8 | 1.1346 | 0.03048 | -0.0705 | 37.2244
8.5 | 1.1228 | 0.0352 | -0.0628 | 31.8977
9 | 1.1081 | 0.04052 | -0.0558 | 27.347
9.5 | 1.113 | 0.04506 | -0.051 | 24.7004
10 | 1.1393 | 0.04843 | -0.0479 | 23.5247
10.5 | 1.1655 | 0.05203 | -0.045 | 22.4005
11 | 1.1845 | 0.05641 | -0.042 | 20.998
12 | 1.2134 | 0.06676 | -0.0371 | 18.1756
12.5 | 1.2226 | 0.07282 | -0.0352 | 16.7893
13 | 1.2337 | 0.07899 | -0.0337 | 15.6184
13.5 | 1.2425 | 0.0856 | -0.0325 | 14.5152
14 | 1.2486 | 0.09286 | -0.0323 | 13.446
14.5 | 1.2434 | 0.10179 | -0.0333 | 12.2153
15 | 1.2315 | 0.11213 | -0.0356 | 10.9828
15.5 | 1.2101 | 0.12423 | -0.0403 | 9.7408
16 | 1.183 | 0.13682 | -0.0459 | 8.6464
16.5 | 1.1572 | 0.15125 | -0.0547 | 7.6509
17 | 1.1322 | 0.16654 | -0.0649 | 6.7984
17.5 | 1.1087 | 0.18274 | -0.0759 | 6.0671
18 | 1.092 | 0.1986 | -0.0862 | 5.4985
18.5 | 1.0851 | 0.21262 | -0.0951 | 5.1035
19 | 1.0732 | 0.23025 | -0.1052 | 4.661

## 49. Re 2M Mach 0.00 (1)
BIGFOIL.COM POLAR EXPORT
NACA66-717 a=0.8
NACA66-717 a=0.8 |  |  |  | Cl Max: | 1.741 | at alpha= | 12 | deg
JavaFoil+Calcfoil stall+Eppler ext transition |  |  |  | L/D Max: | 205.439 | at alpha= | 5 | deg
Re: | 2000000 |  |  | Cd Min: | 0.00502 | at alpha= | -1 | deg
Mach: | 0 |  |  | Cl=0 at alpha= | -5.6393 | deg
|  |  |  | @ Cl=0.1, Cd= | 0.0078768
|  |  |  | @ Cl=0.4, Cd= | 0.0072098
|  |  |  | @ Cl=0.6, Cd= | 0.0050423
alpha (deg) | Cl | Cd | Cm | Cl/Cd
-20 | -0.532 | 0.17595 | -0.045 | -3.026
-19.5 | -0.545 | 0.16769 | -0.046 | -3.251
-19 | -0.557 | 0.16187 | -0.046 | -3.442
-18.5 | -0.568 | 0.15381 | -0.047 | -3.695
-18 | -0.578 | 0.14604 | -0.048 | -3.959
-17.5 | -0.587 | 0.13969 | -0.049 | -4.2
-17 | -0.593 | 0.13341 | -0.05 | -4.448
-16.5 | -0.598 | 0.12562 | -0.05 | -4.762
-16 | -0.601 | 0.12012 | -0.051 | -5.002
-15.5 | -0.601 | 0.11356 | -0.052 | -5.292
-15 | -0.598 | 0.10663 | -0.053 | -5.612
-14.5 | -0.593 | 0.10143 | -0.054 | -5.844
-14 | -0.584 | 0.09578 | -0.055 | -6.097
-13.5 | -0.572 | 0.09107 | -0.055 | -6.28
-13 | -0.556 | 0.0853 | -0.056 | -6.524
-12.5 | -0.538 | 0.07953 | -0.058 | -6.763
-12 | -0.515 | 0.0752 | -0.059 | -6.852
-11.5 | -0.49 | 0.0707 | -0.061 | -6.933
-11 | -0.461 | 0.06647 | -0.063 | -6.94
-10.5 | -0.43 | 0.06153 | -0.066 | -6.986
-10 | -0.397 | 0.05492 | -0.073 | -7.237
-9.5 | -0.429 | 0.01104 | -0.117 | -38.882
-9 | -0.381 | 0.01051 | -0.119 | -36.256
-8.5 | -0.329 | 0.01002 | -0.121 | -32.881
-8 | -0.276 | 0.00962 | -0.122 | -28.661
-7.5 | -0.22 | 0.00906 | -0.124 | -24.3
-7 | -0.163 | 0.0086 | -0.126 | -18.921
-6.5 | -0.104 | 0.00824 | -0.127 | -12.575
-6 | -0.044 | 0.00838 | -0.128 | -5.21
-5.5 | 0.017 | 0.00819 | -0.129 | 2.083
-5 | 0.078 | 0.00793 | -0.13 | 9.875
-4.5 | 0.14 | 0.00778 | -0.131 | 17.997
-4 | 0.202 | 0.00764 | -0.133 | 26.436
-3.5 | 0.264 | 0.00753 | -0.134 | 35.119
-3 | 0.327 | 0.00734 | -0.135 | 44.494
-2.5 | 0.391 | 0.00722 | -0.136 | 54.074
-2 | 0.453 | 0.00715 | -0.137 | 63.28
-1.5 | 0.515 | 0.00701 | -0.139 | 73.454
-1 | 0.577 | 0.00502 | -0.14 | 114.893
-0.5 | 0.639 | 0.00508 | -0.141 | 125.794
0 | 0.693 | 0.00523 | -0.142 | 132.373
0.5 | 0.753 | 0.00531 | -0.143 | 141.847
1 | 0.814 | 0.00538 | -0.144 | 151.35
1.5 | 0.875 | 0.00546 | -0.146 | 160.037
2 | 0.935 | 0.00554 | -0.147 | 168.793
2.5 | 0.995 | 0.00564 | -0.148 | 176.353
3 | 1.055 | 0.00573 | -0.149 | 184.295
3.5 | 1.116 | 0.00586 | -0.15 | 190.467
4 | 1.166 | 0.00596 | -0.151 | 195.568
4.5 | 1.222 | 0.00608 | -0.152 | 201.118
5 | 1.277 | 0.00622 | -0.153 | 205.439
5.5 | 1.321 | 0.01582 | -0.153 | 83.533
6 | 1.372 | 0.01656 | -0.154 | 82.87
6.5 | 1.422 | 0.01722 | -0.155 | 82.548
7 | 1.468 | 0.01791 | -0.156 | 81.992
7.5 | 1.513 | 0.01861 | -0.157 | 81.27
8 | 1.554 | 0.01933 | -0.158 | 80.423
8.5 | 1.593 | 0.02014 | -0.159 | 79.108
9 | 1.629 | 0.02094 | -0.16 | 77.78
9.5 | 1.661 | 0.02185 | -0.161 | 75.989
10 | 1.689 | 0.02279 | -0.162 | 74.126
10.5 | 1.709 | 0.02377 | -0.163 | 71.915
11 | 1.725 | 0.02473 | -0.164 | 69.742
11.5 | 1.735 | 0.02583 | -0.165 | 67.191
12 | 1.741 | 0.02694 | -0.165 | 64.62
12.5 | 1.741 | 0.02811 | -0.166 | 61.936
13 | 1.736 | 0.02944 | -0.167 | 58.979
13.5 | 1.726 | 0.03061 | -0.168 | 56.392
14 | 1.712 | 0.03217 | -0.169 | 53.224
14.5 | 1.692 | 0.03363 | -0.169 | 50.314
15 | 1.662 | 0.0351 | -0.17 | 47.357
15.5 | 1.629 | 0.03694 | -0.171 | 44.096
16 | 1.592 | 0.03861 | -0.171 | 41.228
16.5 | 1.549 | 0.0413 | -0.171 | 37.498
17 | 1.502 | 0.04409 | -0.171 | 34.063

## 50. Re 2M Mach 0.00 (2)
BIGFOIL.COM POLAR EXPORT
NACA66-717 a=0.8
NACA66-717 a=0.8 |  |  |  | Cl Max: | 1.5787 | at alpha= | 19 | deg
XFOIL ncrit=9 |  |  |  | L/D Max: | 189.139 | at alpha= | 4.5 | deg
Re: | 2000000 |  |  | Cd Min: | 0.18597 | at alpha= | -20 | deg
Mach: | 0 |  |  | Cl=0 at alpha= | -5.8349 | deg
|  |  |  | @ Cl=0.1, Cd= | 0.0084614
|  |  |  | @ Cl=0.4, Cd= | 0.0071226
|  |  |  | @ Cl=0.6, Cd= | 0.0052578
alpha (deg) | Cl | Cd | Cm | Cl/Cd
-20 | -0.2252 | 0.18597 | -0.0974 | -1.2109
-19.5 | -0.795 | 0.06202 | -0.1491 | -12.8184
-19 | -0.8457 | 0.04833 | -0.1579 | -17.4984
-18.5 | -0.8736 | 0.03989 | -0.1617 | -21.9002
-18 | -0.8857 | 0.03448 | -0.1626 | -25.6874
-17.5 | -0.8973 | 0.02993 | -0.1617 | -29.98
-17 | -0.8971 | 0.02653 | -0.1601 | -33.8145
-16.5 | -0.8881 | 0.02392 | -0.1582 | -37.1279
-16 | -0.8833 | 0.02123 | -0.1553 | -41.6062
-15.5 | -0.8635 | 0.01943 | -0.1532 | -44.4416
-15 | -0.8238 | 0.01878 | -0.1526 | -43.8658
-14.5 | -0.7873 | 0.01806 | -0.1515 | -43.5936
-14 | -0.7505 | 0.01731 | -0.1504 | -43.3564
-13.5 | -0.7084 | 0.01698 | -0.1496 | -41.7197
-13 | -0.6753 | 0.01621 | -0.1476 | -41.6595
-12.5 | -0.6378 | 0.01585 | -0.1458 | -40.2397
-12 | -0.6016 | 0.01538 | -0.1436 | -39.1157
-11.5 | -0.5541 | 0.01528 | -0.1431 | -36.2631
-11 | -0.519 | 0.01396 | -0.1412 | -37.1777
-10.5 | -0.4718 | 0.01349 | -0.1408 | -34.9741
-10 | -0.4234 | 0.01308 | -0.1405 | -32.37
-9.5 | -0.3742 | 0.01261 | -0.1404 | -29.6749
-9 | -0.3249 | 0.01204 | -0.1402 | -26.985
-8.5 | -0.2745 | 0.01156 | -0.1402 | -23.7457
-7.5 | -0.1734 | 0.01052 | -0.1401 | -16.4829
-7 | -0.1235 | 0.00985 | -0.14 | -12.5381
-6.5 | -0.071 | 0.00942 | -0.1403 | -7.5372
-6 | -0.0178 | 0.00906 | -0.1406 | -1.9647
-5.5 | 0.0361 | 0.00877 | -0.141 | 4.1163
-5 | 0.0914 | 0.00853 | -0.1416 | 10.7151
-4.5 | 0.1453 | 0.0081 | -0.142 | 17.9383
-4 | 0.201 | 0.00785 | -0.1427 | 25.6051
-3.5 | 0.2572 | 0.00767 | -0.1435 | 33.5332
-3 | 0.3131 | 0.00745 | -0.1442 | 42.0268
-2.5 | 0.3695 | 0.0073 | -0.1451 | 50.6164
-2 | 0.4245 | 0.00698 | -0.1457 | 60.8166
-1.5 | 0.476 | 0.00606 | -0.1464 | 78.5479
-1 | 0.5283 | 0.00517 | -0.1469 | 102.1857
-0.5 | 0.5865 | 0.00523 | -0.148 | 112.1415
0 | 0.6448 | 0.00535 | -0.149 | 120.5234
0.5 | 0.7024 | 0.00543 | -0.15 | 129.3554
1 | 0.759 | 0.00549 | -0.1507 | 138.2514
1.5 | 0.8168 | 0.0056 | -0.1517 | 145.8571
2 | 0.8723 | 0.00561 | -0.1523 | 155.4902
2.5 | 0.9273 | 0.00563 | -0.1528 | 164.7069
3 | 0.9817 | 0.00569 | -0.1532 | 172.5308
3.5 | 1.0339 | 0.00577 | -0.1531 | 179.1854
4 | 1.0804 | 0.00583 | -0.1517 | 185.3173
4.5 | 1.1197 | 0.00592 | -0.1488 | 189.1385
5 | 1.1401 | 0.0063 | -0.1421 | 180.9683
5.5 | 1.1277 | 0.00764 | -0.1294 | 147.6047
6 | 1.1052 | 0.00983 | -0.1157 | 112.4313
7 | 1.0829 | 0.01469 | -0.0948 | 73.7168
7.5 | 1.0858 | 0.01704 | -0.0876 | 63.7207
8 | 1.0904 | 0.01952 | -0.0811 | 55.8607
8.5 | 1.0975 | 0.02208 | -0.0753 | 49.7056
9 | 1.1089 | 0.0246 | -0.0704 | 45.0772
9.5 | 1.1337 | 0.02648 | -0.0675 | 42.8134
10 | 1.1652 | 0.02801 | -0.0655 | 41.5994
10.5 | 1.1967 | 0.02954 | -0.0636 | 40.5112
11 | 1.2288 | 0.0311 | -0.0619 | 39.5113
12 | 1.2875 | 0.0347 | -0.0582 | 37.1037
12.5 | 1.3195 | 0.03635 | -0.0568 | 36.2999
13 | 1.348 | 0.0383 | -0.0552 | 35.1958
13.5 | 1.3723 | 0.04063 | -0.0533 | 33.7755
14 | 1.3959 | 0.04305 | -0.0515 | 32.4251
14.5 | 1.4226 | 0.04514 | -0.05 | 31.5153
16.5 | 1.5042 | 0.05736 | -0.0449 | 26.2238
17 | 1.5229 | 0.06073 | -0.044 | 25.0766
17.5 | 1.5399 | 0.06437 | -0.0431 | 23.9226
18 | 1.5571 | 0.06803 | -0.0425 | 22.8884
18.5 | 1.5679 | 0.07257 | -0.042 | 21.6053
19 | 1.5787 | 0.07721 | -0.0418 | 20.4468
19.5 | 1.5756 | 0.08376 | -0.0417 | 18.8109
20 | 1.5754 | 0.09015 | -0.0422 | 17.4753

## 51. Re 2M Mach 0.10 (1)
BIGFOIL.COM POLAR EXPORT
NACA66-717 a=0.8
NACA66-717 a=0.8 |  |  |  | Cl Max: | 1.734 | at alpha= | 12 | deg
JavaFoil+Calcfoil stall+Eppler ext transition |  |  |  | L/D Max: | 205.389 | at alpha= | 5 | deg
Re: | 2000000 |  |  | Cd Min: | 0.00505 | at alpha= | -1 | deg
Mach: | 0.1 |  |  | Cl=0 at alpha= | -5.6393 | deg
|  |  |  | @ Cl=0.1, Cd= | 0.0079189
|  |  |  | @ Cl=0.4, Cd= | 0.0071944
|  |  |  | @ Cl=0.6, Cd= | 0.0050694
alpha (deg) | Cl | Cd | Cm | Cl/Cd
-20 | -0.487 | 0.18157 | -0.045 | -2.681
-19.5 | -0.502 | 0.17412 | -0.045 | -2.884
-19 | -0.517 | 0.16702 | -0.046 | -3.095
-18.5 | -0.531 | 0.15755 | -0.047 | -3.371
-18 | -0.544 | 0.14958 | -0.048 | -3.638
-17.5 | -0.556 | 0.14016 | -0.048 | -3.964
-17 | -0.565 | 0.13343 | -0.049 | -4.238
-16.5 | -0.573 | 0.12767 | -0.05 | -4.49
-16 | -0.579 | 0.12183 | -0.051 | -4.753
-15.5 | -0.582 | 0.1148 | -0.052 | -5.071
-15 | -0.582 | 0.10818 | -0.053 | -5.383
-14.5 | -0.579 | 0.10194 | -0.054 | -5.684
-14 | -0.573 | 0.09662 | -0.054 | -5.932
-13.5 | -0.563 | 0.0915 | -0.056 | -6.158
-13 | -0.55 | 0.0867 | -0.056 | -6.343
-12.5 | -0.533 | 0.08066 | -0.058 | -6.609
-12 | -0.512 | 0.07611 | -0.059 | -6.727
-11.5 | -0.487 | 0.07162 | -0.06 | -6.806
-11 | -0.46 | 0.06667 | -0.063 | -6.898
-10.5 | -0.429 | 0.06251 | -0.065 | -6.858
-10 | -0.396 | 0.05673 | -0.071 | -6.979
-9.5 | -0.428 | 0.01147 | -0.117 | -37.309
-9 | -0.382 | 0.01056 | -0.119 | -36.14
-8.5 | -0.33 | 0.0101 | -0.121 | -32.665
-8 | -0.276 | 0.00969 | -0.123 | -28.51
-7.5 | -0.221 | 0.00884 | -0.125 | -24.956
-7 | -0.163 | 0.00872 | -0.126 | -18.728
-6.5 | -0.104 | 0.00805 | -0.127 | -12.926
-6 | -0.044 | 0.00836 | -0.128 | -5.248
-5.5 | 0.017 | 0.00817 | -0.13 | 2.097
-5 | 0.079 | 0.00799 | -0.131 | 9.847
-4.5 | 0.141 | 0.00778 | -0.132 | 18.091
-4 | 0.203 | 0.00763 | -0.133 | 26.611
-3.5 | 0.266 | 0.00753 | -0.134 | 35.265
-3 | 0.328 | 0.0074 | -0.136 | 44.374
-2.5 | 0.393 | 0.0072 | -0.137 | 54.52
-2 | 0.455 | 0.00715 | -0.138 | 63.651
-1.5 | 0.517 | 0.00707 | -0.139 | 73.188
-1 | 0.58 | 0.00505 | -0.14 | 114.776
-0.5 | 0.642 | 0.00511 | -0.142 | 125.669
0 | 0.696 | 0.00527 | -0.143 | 132.187
0.5 | 0.757 | 0.00532 | -0.144 | 142.309
1 | 0.818 | 0.0054 | -0.145 | 151.554
1.5 | 0.879 | 0.00547 | -0.146 | 160.681
2 | 0.94 | 0.00557 | -0.147 | 168.538
2.5 | 1 | 0.00566 | -0.149 | 176.841
3 | 1.06 | 0.00577 | -0.15 | 183.783
3.5 | 1.121 | 0.00588 | -0.151 | 190.723
4 | 1.171 | 0.00599 | -0.152 | 195.647
4.5 | 1.228 | 0.00612 | -0.153 | 200.548
5 | 1.283 | 0.00625 | -0.154 | 205.389
5.5 | 1.328 | 0.01597 | -0.154 | 83.103
6 | 1.378 | 0.01673 | -0.155 | 82.402
6.5 | 1.428 | 0.01738 | -0.156 | 82.157
7 | 1.474 | 0.01808 | -0.157 | 81.528
7.5 | 1.518 | 0.0188 | -0.158 | 80.762
8 | 1.56 | 0.01956 | -0.159 | 79.756
8.5 | 1.598 | 0.02033 | -0.16 | 78.598
9 | 1.633 | 0.02119 | -0.161 | 77.051
9.5 | 1.664 | 0.02213 | -0.162 | 75.175
10 | 1.691 | 0.0231 | -0.163 | 73.222
10.5 | 1.71 | 0.02412 | -0.164 | 70.902
11 | 1.723 | 0.0252 | -0.164 | 68.383
11.5 | 1.731 | 0.02626 | -0.165 | 65.932
12 | 1.734 | 0.02735 | -0.166 | 63.389
12.5 | 1.731 | 0.02852 | -0.167 | 60.681
13 | 1.722 | 0.0299 | -0.168 | 57.611
13.5 | 1.709 | 0.03141 | -0.169 | 54.407
14 | 1.69 | 0.03259 | -0.169 | 51.857
14.5 | 1.665 | 0.03439 | -0.17 | 48.421
15 | 1.631 | 0.03588 | -0.171 | 45.446
15.5 | 1.591 | 0.03807 | -0.171 | 41.786
16 | 1.546 | 0.04021 | -0.172 | 38.455
16.5 | 1.497 | 0.04305 | -0.172 | 34.766
17 | 1.447 | 0.04501 | -0.172 | 32.152

## 52. Re 2M Mach 0.10 (2)
BIGFOIL.COM POLAR EXPORT
NACA66-717 a=0.8
NACA66-717 a=0.8 |  |  |  | Cl Max: | 1.5665 | at alpha= | 19 | deg
XFOIL ncrit=9 |  |  |  | L/D Max: | 188.272 | at alpha= | 4.5 | deg
Re: | 2000000 |  |  | Cd Min: | 0.09393 | at alpha= | 20 | deg
Mach: | 0.1 |  |  | Cl=0 at alpha= | -5.8394 | deg
|  |  |  | @ Cl=0.1, Cd= | 0.0084981
|  |  |  | @ Cl=0.4, Cd= | 0.0071913
|  |  |  | @ Cl=0.6, Cd= | 0.0052797
alpha (deg) | Cl | Cd | Cm | Cl/Cd
-19 | -0.7212 | 0.0681 | -0.148 | -10.5903
-18.5 | -0.8138 | 0.04769 | -0.1611 | -17.0644
-18 | -0.8414 | 0.03938 | -0.1649 | -21.3662
-17.5 | -0.8633 | 0.03333 | -0.1654 | -25.9016
-17 | -0.8704 | 0.02912 | -0.1643 | -29.8901
-16.5 | -0.8661 | 0.02602 | -0.1626 | -33.2859
-16 | -0.8634 | 0.02305 | -0.16 | -37.4577
-15 | -0.8263 | 0.01915 | -0.1555 | -43.1488
-14.5 | -0.7906 | 0.01833 | -0.1542 | -43.1315
-14 | -0.7517 | 0.01762 | -0.1531 | -42.6617
-13.5 | -0.7081 | 0.01731 | -0.1524 | -40.907
-13 | -0.6735 | 0.01655 | -0.1506 | -40.6949
-12.5 | -0.6347 | 0.01618 | -0.1489 | -39.2274
-12 | -0.6012 | 0.01564 | -0.1461 | -38.4399
-11.5 | -0.5537 | 0.01562 | -0.1454 | -35.4481
-11 | -0.5188 | 0.01427 | -0.1433 | -36.356
-10.5 | -0.4725 | 0.01373 | -0.1427 | -34.4137
-10 | -0.4242 | 0.01332 | -0.1422 | -31.8468
-9.5 | -0.3747 | 0.01283 | -0.142 | -29.205
-9 | -0.3254 | 0.01223 | -0.1417 | -26.6067
-8.5 | -0.275 | 0.01173 | -0.1416 | -23.4442
-8 | -0.2239 | 0.01129 | -0.1415 | -19.8317
-7.5 | -0.1725 | 0.01072 | -0.1415 | -16.0914
-7 | -0.1235 | 0.00995 | -0.1412 | -12.4121
-6.5 | -0.0709 | 0.00949 | -0.1413 | -7.471
-6 | -0.0176 | 0.00912 | -0.1415 | -1.9298
-5 | 0.092 | 0.00856 | -0.1425 | 10.7477
-4.5 | 0.1463 | 0.00814 | -0.1429 | 17.973
-4 | 0.2021 | 0.00788 | -0.1436 | 25.6472
-3.5 | 0.2586 | 0.00769 | -0.1443 | 33.6281
-3 | 0.3148 | 0.00747 | -0.145 | 42.1419
-2.5 | 0.3715 | 0.00734 | -0.1458 | 50.6131
-2 | 0.4271 | 0.00705 | -0.1466 | 60.5816
-1.5 | 0.4787 | 0.00611 | -0.1471 | 78.347
-1 | 0.531 | 0.00519 | -0.1477 | 102.3121
-0.5 | 0.5895 | 0.00526 | -0.1487 | 112.0722
0 | 0.6482 | 0.00537 | -0.1498 | 120.7076
0.5 | 0.7061 | 0.00545 | -0.1507 | 129.5596
1 | 0.763 | 0.00552 | -0.1514 | 138.2246
1.5 | 0.8214 | 0.00564 | -0.1526 | 145.6383
2 | 0.8768 | 0.00564 | -0.153 | 155.461
2.5 | 0.932 | 0.00566 | -0.1535 | 164.6643
3 | 0.9865 | 0.00572 | -0.1538 | 172.465
3.5 | 1.0389 | 0.0058 | -0.1536 | 179.1207
4 | 1.0847 | 0.00587 | -0.152 | 184.7871
4.5 | 1.1221 | 0.00596 | -0.1487 | 188.2718
5 | 1.1434 | 0.00636 | -0.142 | 179.7799
5.5 | 1.1303 | 0.00775 | -0.1292 | 145.8452
6 | 1.1075 | 0.00996 | -0.1155 | 111.1948
6.5 | 1.0915 | 0.01242 | -0.1038 | 87.8824
7 | 1.0837 | 0.01495 | -0.0944 | 72.4883
7.5 | 1.0863 | 0.01736 | -0.0871 | 62.5749
8 | 1.0902 | 0.01991 | -0.0805 | 54.7564
8.5 | 1.0969 | 0.02253 | -0.0746 | 48.6862
9 | 1.1087 | 0.02508 | -0.0698 | 44.2065
9.5 | 1.1337 | 0.02699 | -0.0668 | 42.0044
10 | 1.1663 | 0.02849 | -0.0649 | 40.9372
10.5 | 1.1965 | 0.03015 | -0.0628 | 39.6849
11 | 1.2301 | 0.03165 | -0.0613 | 38.8657
11.5 | 1.2606 | 0.03342 | -0.0595 | 37.7199
12 | 1.289 | 0.03534 | -0.0575 | 36.4743
12.5 | 1.3196 | 0.03716 | -0.0559 | 35.5113
13 | 1.3491 | 0.0391 | -0.0544 | 34.5038
13.5 | 1.3698 | 0.0418 | -0.0521 | 32.7703
14 | 1.3972 | 0.04397 | -0.0506 | 31.7762
14.5 | 1.4224 | 0.04633 | -0.049 | 30.7015
15 | 1.4514 | 0.04863 | -0.0483 | 29.8458
15.5 | 1.4723 | 0.05162 | -0.0469 | 28.5219
16 | 1.483 | 0.05568 | -0.0449 | 26.6343
16.5 | 1.5023 | 0.05903 | -0.0437 | 25.4498
17 | 1.5207 | 0.06255 | -0.0428 | 24.3118
17.5 | 1.5356 | 0.06653 | -0.0419 | 23.0813
18 | 1.5512 | 0.07054 | -0.0413 | 21.9904
18.5 | 1.5609 | 0.07537 | -0.0409 | 20.7098
19 | 1.5665 | 0.08082 | -0.0407 | 19.3826
19.5 | 1.5571 | 0.08844 | -0.0409 | 17.6063
20 | 1.5652 | 0.09393 | -0.0417 | 16.6635

## 53. Re 2M Mach 0.25 (1)
BIGFOIL.COM POLAR EXPORT
NACA66-717 a=0.8
NACA66-717 a=0.8 |  |  |  | Cl Max: | 1.7 | at alpha= | 10.5 | deg
JavaFoil+Calcfoil stall+Eppler ext transition |  |  |  | L/D Max: | 203.394 | at alpha= | 5 | deg
Re: | 2000000 |  |  | Cd Min: | 0.00514 | at alpha= | -1 | deg
Mach: | 0.25 |  |  | Cl=0 at alpha= | -5.6429 | deg
|  |  |  | @ Cl=0.1, Cd= | 0.0080967
|  |  |  | @ Cl=0.4, Cd= | 0.0073259
|  |  |  | @ Cl=0.6, Cd= | 0.0051437
alpha (deg) | Cl | Cd | Cm | Cl/Cd
-18 | -0.205 | 0.16951 | -0.047 | -1.208
-17.5 | -0.259 | 0.16285 | -0.048 | -1.593
-17 | -0.306 | 0.15334 | -0.048 | -1.993
-16.5 | -0.347 | 0.14169 | -0.049 | -2.446
-16 | -0.383 | 0.13295 | -0.05 | -2.879
-15.5 | -0.414 | 0.12547 | -0.051 | -3.303
-15 | -0.441 | 0.11827 | -0.052 | -3.731
-14.5 | -0.463 | 0.11068 | -0.053 | -4.181
-14 | -0.479 | 0.10461 | -0.053 | -4.576
-13.5 | -0.489 | 0.09794 | -0.054 | -4.988
-13 | -0.493 | 0.09111 | -0.056 | -5.406
-12.5 | -0.49 | 0.08537 | -0.057 | -5.741
-12 | -0.482 | 0.08041 | -0.058 | -5.991
-11.5 | -0.467 | 0.07445 | -0.059 | -6.276
-11 | -0.447 | 0.06999 | -0.061 | -6.387
-10.5 | -0.422 | 0.0654 | -0.062 | -6.445
-10 | -0.392 | 0.06029 | -0.066 | -6.501
-9.5 | -0.359 | 0.05501 | -0.071 | -6.521
-9 | -0.376 | 0.01246 | -0.119 | -30.19
-8.5 | -0.332 | 0.01063 | -0.124 | -31.257
-8 | -0.28 | 0.00971 | -0.125 | -28.795
-7.5 | -0.224 | 0.00903 | -0.127 | -24.775
-7 | -0.166 | 0.0087 | -0.129 | -19.059
-6.5 | -0.106 | 0.0089 | -0.131 | -11.962
-6 | -0.045 | 0.00863 | -0.132 | -5.202
-5.5 | 0.018 | 0.00835 | -0.133 | 2.103
-5 | 0.081 | 0.00816 | -0.134 | 9.888
-4.5 | 0.144 | 0.00795 | -0.136 | 18.17
-4 | 0.208 | 0.00781 | -0.137 | 26.686
-3.5 | 0.273 | 0.00759 | -0.138 | 35.963
-3 | 0.337 | 0.00745 | -0.139 | 45.272
-2.5 | 0.403 | 0.00732 | -0.14 | 55.12
-2 | 0.468 | 0.00722 | -0.142 | 64.764
-1.5 | 0.532 | 0.00712 | -0.143 | 74.66
-1 | 0.596 | 0.00514 | -0.144 | 116.016
-0.5 | 0.66 | 0.0052 | -0.145 | 126.895
0 | 0.715 | 0.00538 | -0.147 | 132.92
0.5 | 0.777 | 0.00544 | -0.148 | 142.972
1 | 0.84 | 0.00552 | -0.149 | 152.037
1.5 | 0.902 | 0.0056 | -0.15 | 161.022
2 | 0.965 | 0.0057 | -0.151 | 169.329
2.5 | 1.027 | 0.00581 | -0.152 | 176.825
3 | 1.089 | 0.00593 | -0.154 | 183.633
3.5 | 1.151 | 0.00604 | -0.155 | 190.379
4 | 1.202 | 0.00618 | -0.156 | 194.44
4.5 | 1.259 | 0.0063 | -0.157 | 199.915
5 | 1.315 | 0.00647 | -0.158 | 203.394
5.5 | 1.36 | 0.01673 | -0.158 | 81.303
6 | 1.411 | 0.01755 | -0.159 | 80.417
6.5 | 1.46 | 0.01828 | -0.16 | 79.856
7 | 1.506 | 0.01904 | -0.161 | 79.09
7.5 | 1.548 | 0.01982 | -0.162 | 78.083
8 | 1.587 | 0.02066 | -0.163 | 76.783
8.5 | 1.621 | 0.02163 | -0.164 | 74.933
9 | 1.65 | 0.02258 | -0.165 | 73.102
9.5 | 1.675 | 0.02367 | -0.166 | 70.765
10 | 1.693 | 0.02478 | -0.167 | 68.34
10.5 | 1.7 | 0.02602 | -0.168 | 65.316
11 | 1.698 | 0.02711 | -0.169 | 62.635
11.5 | 1.687 | 0.02854 | -0.17 | 59.115
12 | 1.668 | 0.03006 | -0.171 | 55.488
12.5 | 1.639 | 0.0315 | -0.171 | 52.042
13 | 1.601 | 0.03312 | -0.172 | 48.359
13.5 | 1.555 | 0.03495 | -0.173 | 44.484
14 | 1.498 | 0.0368 | -0.173 | 40.717
14.5 | 1.43 | 0.03942 | -0.174 | 36.271
15 | 1.34 | 0.04347 | -0.173 | 30.827
15.5 | 1.064 | 0.12106 | -0.097 | 8.786

## 54. Re 2M Mach 0.25 (2)
BIGFOIL.COM POLAR EXPORT
NACA66-717 a=0.8
NACA66-717 a=0.8 |  |  |  | Cl Max: | 1.505 | at alpha= | 18 | deg
XFOIL ncrit=9 |  |  |  | L/D Max: | 181.936 | at alpha= | 4.5 | deg
Re: | 2000000 |  |  | Cd Min: | 0.18997 | at alpha= | -20 | deg
Mach: | 0.25 |  |  | Cl=0 at alpha= | -5.8586 | deg
|  |  |  | @ Cl=0.1, Cd= | 0.0087244
|  |  |  | @ Cl=0.4, Cd= | 0.0074555
|  |  |  | @ Cl=0.6, Cd= | 0.0053633
alpha (deg) | Cl | Cd | Cm | Cl/Cd
-20 | -0.2167 | 0.18997 | -0.1011 | -1.1407
-19 | -0.1941 | 0.17339 | -0.1087 | -1.1194
-18.5 | -0.1923 | 0.16275 | -0.1129 | -1.1816
-18 | -0.1802 | 0.15536 | -0.1169 | -1.1599
-17.5 | -0.1992 | 0.1404 | -0.1227 | -1.4188
-16.5 | -0.6278 | 0.05174 | -0.171 | -12.1337
-16 | -0.6823 | 0.03979 | -0.178 | -17.1475
-15.5 | -0.7102 | 0.03318 | -0.1787 | -21.4045
-15 | -0.7382 | 0.0275 | -0.1767 | -26.8436
-14.5 | -0.7457 | 0.02369 | -0.1734 | -31.4774
-14 | -0.7316 | 0.02114 | -0.1705 | -34.6074
-13.5 | -0.6859 | 0.02062 | -0.1692 | -33.2638
-13 | -0.6576 | 0.01911 | -0.1666 | -34.4113
-12.5 | -0.6117 | 0.01881 | -0.1652 | -32.5199
-12 | -0.5715 | 0.01824 | -0.1632 | -31.3322
-11 | -0.5003 | 0.01718 | -0.1571 | -29.1211
-10.5 | -0.4637 | 0.01603 | -0.1545 | -28.927
-10 | -0.4235 | 0.0149 | -0.1524 | -28.4228
-9.5 | -0.3743 | 0.01434 | -0.1514 | -26.1018
-9 | -0.3258 | 0.01354 | -0.1504 | -24.062
-8.5 | -0.2759 | 0.01286 | -0.1495 | -21.4541
-8 | -0.2243 | 0.0121 | -0.1489 | -18.5372
-7.5 | -0.1688 | 0.01178 | -0.1489 | -14.3294
-7 | -0.122 | 0.0106 | -0.1477 | -11.5094
-6.5 | -0.0701 | 0.00998 | -0.1472 | -7.024
-5.5 | 0.0392 | 0.0091 | -0.1471 | 4.3077
-5 | 0.0956 | 0.00875 | -0.1475 | 10.9257
-4.5 | 0.1522 | 0.00842 | -0.1478 | 18.076
-4 | 0.2083 | 0.00804 | -0.1481 | 25.908
-3.5 | 0.266 | 0.00783 | -0.1487 | 33.9719
-3 | 0.3238 | 0.00764 | -0.1493 | 42.3822
-2.5 | 0.3823 | 0.00751 | -0.1502 | 50.9055
-2 | 0.4408 | 0.00733 | -0.151 | 60.1364
-1.5 | 0.4934 | 0.00642 | -0.1513 | 76.8536
-1 | 0.5455 | 0.0053 | -0.1517 | 102.9245
-0.5 | 0.6058 | 0.00537 | -0.1528 | 112.8119
0 | 0.6661 | 0.00549 | -0.1538 | 121.3297
0.5 | 0.7259 | 0.00559 | -0.1547 | 129.8569
1 | 0.7847 | 0.0057 | -0.1555 | 137.6667
1.5 | 0.844 | 0.00578 | -0.1564 | 146.0208
2 | 0.9008 | 0.0058 | -0.1568 | 155.3103
2.5 | 0.9567 | 0.00583 | -0.1569 | 164.0995
3 | 1.0128 | 0.00592 | -0.1571 | 171.0811
3.5 | 1.0643 | 0.00599 | -0.1563 | 177.6795
4 | 1.1016 | 0.00606 | -0.1524 | 181.7822
4.5 | 1.1371 | 0.00625 | -0.1482 | 181.936
5 | 1.1619 | 0.00673 | -0.142 | 172.6449
5.5 | 1.1458 | 0.00832 | -0.1284 | 137.7163
6 | 1.1206 | 0.01075 | -0.1143 | 104.2419
6.5 | 1.1017 | 0.01349 | -0.1022 | 81.6679
7 | 1.0886 | 0.01646 | -0.0919 | 66.1361
7.5 | 1.0876 | 0.01925 | -0.0841 | 56.4987
8 | 1.0898 | 0.02212 | -0.0772 | 49.2676
8.5 | 1.0947 | 0.02506 | -0.0712 | 43.6832
9 | 1.1069 | 0.02781 | -0.0664 | 39.8022
9.5 | 1.1362 | 0.02969 | -0.0637 | 38.2688
10 | 1.1697 | 0.03136 | -0.0617 | 37.2991
10.5 | 1.2013 | 0.03321 | -0.0595 | 36.1728
11 | 1.2346 | 0.03498 | -0.0576 | 35.2945
11.5 | 1.2629 | 0.03718 | -0.0553 | 33.9672
12 | 1.2938 | 0.03925 | -0.0534 | 32.9631
12.5 | 1.3234 | 0.04148 | -0.0515 | 31.9045
13 | 1.3488 | 0.0441 | -0.0493 | 30.585
13.5 | 1.3717 | 0.04703 | -0.0471 | 29.1665
14 | 1.396 | 0.04994 | -0.0453 | 27.9535
14.5 | 1.4193 | 0.05299 | -0.0435 | 26.7843
15 | 1.4398 | 0.05623 | -0.0416 | 25.6055
15.5 | 1.45 | 0.06098 | -0.0401 | 23.7783
16 | 1.4665 | 0.06515 | -0.0388 | 22.5096
16.5 | 1.4788 | 0.06991 | -0.0377 | 21.1529
17 | 1.49 | 0.07499 | -0.037 | 19.8693
17.5 | 1.4976 | 0.08066 | -0.0366 | 18.5668
18 | 1.505 | 0.08652 | -0.0367 | 17.3948
18.5 | 1.4958 | 0.09474 | -0.0375 | 15.7885
19 | 1.4918 | 0.1025 | -0.0389 | 14.5541
19.5 | 1.4888 | 0.11037 | -0.0408 | 13.4892
20 | 1.4823 | 0.11893 | -0.0436 | 12.4636

## 55. Re 2M Mach 0.50 (1)
BIGFOIL.COM POLAR EXPORT
NACA66-717 a=0.8
NACA66-717 a=0.8 |  |  |  | Cl Max: | 1.614 | at alpha= | 7.5 | deg
JavaFoil+Calcfoil stall+Eppler ext transition |  |  |  | L/D Max: | 192.395 | at alpha= | 4.5 | deg
Re: | 2000000 |  |  | Cd Min: | 0.00562 | at alpha= | -0.5 | deg
Mach: | 0.5 |  |  | Cl=0 at alpha= | -5.6418 | deg
|  |  |  | @ Cl=0.1, Cd= | 0.0087463
|  |  |  | @ Cl=0.4, Cd= | 0.0079792
|  |  |  | @ Cl=0.6, Cd= | 0.0076475
alpha (deg) | Cl | Cd | Cm | Cl/Cd
-20 | -0.815 | 0.17775 | -0.06 | -4.584
-19.5 | -0.785 | 0.16987 | -0.059 | -4.622
-19 | -0.757 | 0.16598 | -0.059 | -4.561
-18.5 | -0.729 | 0.15957 | -0.06 | -4.568
-18 | -0.701 | 0.15491 | -0.06 | -4.526
-17.5 | -0.673 | 0.15058 | -0.061 | -4.47
-17 | -0.644 | 0.1476 | -0.06 | -4.363
-16.5 | -0.615 | 0.13987 | -0.059 | -4.398
-16 | -0.587 | 0.13444 | -0.059 | -4.367
-15.5 | -0.559 | 0.13029 | -0.06 | -4.291
-15 | -0.531 | 0.12621 | -0.061 | -4.207
-14.5 | -0.503 | 0.12119 | -0.061 | -4.149
-14 | -0.475 | 0.11637 | -0.062 | -4.078
-13.5 | -0.445 | 0.11504 | -0.059 | -3.872
-13 | -0.417 | 0.1083 | -0.059 | -3.852
-12.5 | -0.389 | 0.10651 | -0.06 | -3.652
-12 | -0.361 | 0.10321 | -0.061 | -3.495
-11.5 | -0.332 | 0.09939 | -0.061 | -3.345
-11 | -0.304 | 0.09636 | -0.062 | -3.156
-10.5 | -0.276 | 0.093 | -0.063 | -2.966
-10 | -0.247 | 0.08735 | -0.062 | -2.832
-9.5 | -0.219 | 0.07179 | -0.061 | -3.048
-9 | -0.191 | 0.06704 | -0.064 | -2.845
-8.5 | -0.208 | 0.06199 | -0.064 | -3.361
-8 | -0.217 | 0.05443 | -0.067 | -3.983
-7.5 | -0.185 | 0.04811 | -0.069 | -3.836
-7 | -0.142 | 0.04428 | -0.075 | -3.196
-6.5 | -0.112 | 0.0104 | -0.142 | -10.723
-6 | -0.048 | 0.00975 | -0.144 | -4.932
-5.5 | 0.019 | 0.00924 | -0.146 | 2.063
-5 | 0.088 | 0.00889 | -0.148 | 9.948
-4.5 | 0.159 | 0.00804 | -0.15 | 19.827
-4 | 0.232 | 0.00844 | -0.152 | 27.487
-3.5 | 0.304 | 0.00828 | -0.154 | 36.726
-3 | 0.376 | 0.00804 | -0.155 | 46.824
-2.5 | 0.451 | 0.00785 | -0.156 | 57.44
-2 | 0.523 | 0.00775 | -0.158 | 67.419
-1.5 | 0.594 | 0.00765 | -0.159 | 77.739
-1 | 0.666 | 0.00762 | -0.16 | 87.403
-0.5 | 0.738 | 0.00562 | -0.162 | 131.315
0 | 0.795 | 0.00591 | -0.163 | 134.665
0.5 | 0.865 | 0.00601 | -0.164 | 143.933
1 | 0.935 | 0.00614 | -0.166 | 152.204
1.5 | 1.004 | 0.00627 | -0.167 | 160.081
2 | 1.074 | 0.0064 | -0.168 | 167.804
2.5 | 1.143 | 0.00653 | -0.17 | 174.973
3 | 1.212 | 0.00669 | -0.171 | 181.244
3.5 | 1.281 | 0.00687 | -0.172 | 186.37
4 | 1.333 | 0.00705 | -0.173 | 188.935
4.5 | 1.394 | 0.00724 | -0.175 | 192.395
5 | 1.443 | 0.01964 | -0.175 | 73.448
5.5 | 1.496 | 0.0208 | -0.176 | 71.941
6 | 1.543 | 0.02195 | -0.177 | 70.287
6.5 | 1.581 | 0.02316 | -0.178 | 68.265
7 | 1.607 | 0.02445 | -0.179 | 65.721
7.5 | 1.614 | 0.02586 | -0.18 | 62.399
8 | 1.59 | 0.02762 | -0.181 | 57.567
8.5 | 1.501 | 0.02968 | -0.182 | 50.594
9 | 0.979 | 0.03184 | -0.183 | 30.744
9.5 | 0.84 | 0.07428 | -0.077 | 11.304
10 | 0.867 | 0.08316 | -0.08 | 10.425
10.5 | 0.893 | 0.08893 | -0.08 | 10.047
11 | 0.92 | 0.09547 | -0.081 | 9.637
11.5 | 0.948 | 0.09633 | -0.088 | 9.84
12 | 0.974 | 0.10419 | -0.088 | 9.352
12.5 | 1.001 | 0.10438 | -0.089 | 9.588

## 56. Re 2M Mach 0.50 (2)
BIGFOIL.COM POLAR EXPORT
NACA66-717 a=0.8
NACA66-717 a=0.8 |  |  |  | Cl Max: | 1.3134 | at alpha= | 14 | deg
XFOIL ncrit=9 |  |  |  | L/D Max: | 151.678 | at alpha= | 3.5 | deg
Re: | 2000000 |  |  | Cd Min: | 0.24749 | at alpha= | 20 | deg
Mach: | 0.5 |  |  | Cl=0 at alpha= | -6.0728 | deg
|  |  |  | @ Cl=0.1, Cd= | 0.010577
|  |  |  | @ Cl=0.4, Cd= | 0.0082893
|  |  |  | @ Cl=0.6, Cd= | 0.0068915
alpha (deg) | Cl | Cd | Cm | Cl/Cd
-20 | -0.192 | 0.20469 | -0.116 | -0.938
-19.5 | -0.1711 | 0.19753 | -0.1205 | -0.8662
-18.5 | -0.1282 | 0.18393 | -0.1292 | -0.697
-18 | -0.1088 | 0.17643 | -0.1334 | -0.61668
-17.5 | -0.0941 | 0.16742 | -0.1377 | -0.56206
-17 | -0.0757 | 0.16002 | -0.1419 | -0.47307
-16.5 | -0.06 | 0.15214 | -0.1459 | -0.39437
-16 | -0.0464 | 0.14379 | -0.1502 | -0.32269
-15.5 | -0.0386 | 0.13453 | -0.1546 | -0.28692
-14.5 | -0.0141 | 0.11921 | -0.1627 | -0.11828
-14 | 0.0093 | 0.11416 | -0.1661 | 0.081465
-13.5 | 0.0239 | 0.10745 | -0.1697 | 0.22243
-13 | 0.0251 | 0.09839 | -0.1741 | 0.25511
-12.5 | 0.049 | 0.09432 | -0.1767 | 0.51951
-12 | 0.0619 | 0.08802 | -0.1801 | 0.70325
-11.5 | 0.0581 | 0.0794 | -0.1842 | 0.73174
-11 | 0.0752 | 0.07474 | -0.1866 | 1.0062
-10.5 | 0.074 | 0.06714 | -0.1903 | 1.1022
-10 | 0.0556 | 0.05735 | -0.1952 | 0.96949
-9.5 | 0.0218 | 0.04413 | -0.2045 | 0.494
-9 | -0.0275 | 0.03512 | -0.2063 | -0.78303
-8.5 | -0.0639 | 0.02929 | -0.2025 | -2.1816
-8 | -0.0933 | 0.02511 | -0.1943 | -3.7157
-7.5 | -0.1044 | 0.02032 | -0.1867 | -5.1378
-7 | -0.0859 | 0.01644 | -0.1812 | -5.2251
-6.5 | -0.0446 | 0.01397 | -0.1777 | -3.1926
-6 | 0.0076 | 0.01231 | -0.1752 | 0.61738
-5.5 | 0.0622 | 0.01116 | -0.173 | 5.5735
-5 | 0.1173 | 0.01031 | -0.171 | 11.3773
-4.5 | 0.175 | 0.0097 | -0.1695 | 18.0412
-4 | 0.2352 | 0.00922 | -0.1686 | 25.5098
-3.5 | 0.2945 | 0.0087 | -0.1677 | 33.8506
-3 | 0.3574 | 0.00843 | -0.1675 | 42.3962
-2.5 | 0.421 | 0.00822 | -0.1675 | 51.2165
-2 | 0.4847 | 0.00802 | -0.1677 | 60.4364
-1.5 | 0.5485 | 0.00786 | -0.168 | 69.7837
-1 | 0.6038 | 0.00682 | -0.1676 | 88.5337
-0.5 | 0.6642 | 0.00603 | -0.168 | 110.1493
0 | 0.7341 | 0.00627 | -0.1694 | 117.0813
0.5 | 0.7966 | 0.00644 | -0.1692 | 123.6957
1 | 0.8574 | 0.00664 | -0.1686 | 129.1265
1.5 | 0.9095 | 0.00667 | -0.1662 | 136.3568
2 | 0.9654 | 0.00674 | -0.1646 | 143.2344
2.5 | 1.0321 | 0.00691 | -0.1651 | 149.3632
3 | 1.0696 | 0.00717 | -0.1597 | 149.1771
3.5 | 1.1209 | 0.00739 | -0.1569 | 151.6779
4 | 1.1641 | 0.00775 | -0.1526 | 150.2065
4.5 | 1.1988 | 0.00829 | -0.1467 | 144.608
5 | 1.2347 | 0.00902 | -0.1411 | 136.8847
6 | 1.1673 | 0.01532 | -0.1087 | 76.1945
6.5 | 1.1406 | 0.01929 | -0.0957 | 59.1291
7 | 1.1301 | 0.02298 | -0.0859 | 49.1775
7.5 | 1.1168 | 0.02709 | -0.0765 | 41.2255
8 | 1.106 | 0.03141 | -0.0683 | 35.2117
8.5 | 1.1011 | 0.03583 | -0.0614 | 30.7312
9 | 1.1203 | 0.03918 | -0.0571 | 28.5937
9.5 | 1.1555 | 0.04168 | -0.0542 | 27.7231
10 | 1.1872 | 0.04457 | -0.0511 | 26.6368
10.5 | 1.2198 | 0.04753 | -0.0483 | 25.6638
11 | 1.2491 | 0.05092 | -0.0454 | 24.5306
11.5 | 1.27 | 0.05516 | -0.0422 | 23.0239
12 | 1.2892 | 0.0598 | -0.0394 | 21.5585
12.5 | 1.3024 | 0.06523 | -0.0368 | 19.9663
13 | 1.3127 | 0.07123 | -0.0347 | 18.429
13.5 | 1.3133 | 0.07851 | -0.0332 | 16.7278
14 | 1.3134 | 0.08617 | -0.0322 | 15.242
14.5 | 1.3061 | 0.09505 | -0.0322 | 13.7412
15 | 1.2921 | 0.10523 | -0.0339 | 12.2788
15.5 | 1.273 | 0.11672 | -0.0376 | 10.9064
16 | 1.2522 | 0.12903 | -0.0431 | 9.7047
16.5 | 1.2294 | 0.14229 | -0.0505 | 8.6401
17 | 1.2037 | 0.15664 | -0.0595 | 7.6845
17.5 | 1.1754 | 0.17226 | -0.0699 | 6.8234
18 | 1.1495 | 0.18856 | -0.081 | 6.0962
20 | 1.1078 | 0.24749 | -0.1168 | 4.4761

## 57. Re 3M Mach 0.00 (1)
BIGFOIL.COM POLAR EXPORT
NACA66-717 a=0.8
NACA66-717 a=0.8 |  |  |  | Cl Max: | 1.743 | at alpha= | 12 | deg
JavaFoil+Calcfoil stall+Eppler ext transition |  |  |  | L/D Max: | 220.383 | at alpha= | 5 | deg
Re: | 3000000 |  |  | Cd Min: | 0.00459 | at alpha= | -1 | deg
Mach: | 0 |  |  | Cl=0 at alpha= | -5.6393 | deg
|  |  |  | @ Cl=0.1, Cd= | 0.0070164
|  |  |  | @ Cl=0.4, Cd= | 0.0066556
|  |  |  | @ Cl=0.6, Cd= | 0.0046048
alpha (deg) | Cl | Cd | Cm | Cl/Cd
-20 | -0.533 | 0.1734 | -0.046 | -3.073
-19.5 | -0.546 | 0.16421 | -0.046 | -3.322
-19 | -0.558 | 0.1606 | -0.047 | -3.471
-18.5 | -0.569 | 0.14935 | -0.048 | -3.807
-18 | -0.579 | 0.14216 | -0.049 | -4.069
-17.5 | -0.587 | 0.13593 | -0.049 | -4.318
-17 | -0.594 | 0.12977 | -0.05 | -4.576
-16.5 | -0.598 | 0.12199 | -0.051 | -4.906
-16 | -0.601 | 0.11704 | -0.052 | -5.137
-15.5 | -0.601 | 0.11075 | -0.053 | -5.429
-15 | -0.599 | 0.10388 | -0.054 | -5.764
-14.5 | -0.593 | 0.09849 | -0.054 | -6.021
-14 | -0.584 | 0.09485 | -0.055 | -6.16
-13.5 | -0.572 | 0.08914 | -0.056 | -6.42
-13 | -0.557 | 0.08354 | -0.057 | -6.665
-12.5 | -0.539 | 0.07791 | -0.06 | -6.914
-12 | -0.517 | 0.07339 | -0.061 | -7.038
-11.5 | -0.491 | 0.06865 | -0.064 | -7.155
-11 | -0.463 | 0.06385 | -0.067 | -7.252
-10.5 | -0.433 | 0.05768 | -0.072 | -7.506
-10 | -0.463 | 0.01389 | -0.112 | -33.306
-9.5 | -0.432 | 0.00999 | -0.118 | -43.286
-9 | -0.383 | 0.00957 | -0.12 | -40.019
-8.5 | -0.331 | 0.0087 | -0.121 | -38.027
-8 | -0.278 | 0.00892 | -0.123 | -31.138
-7.5 | -0.221 | 0.0086 | -0.125 | -25.678
-7 | -0.163 | 0.00827 | -0.126 | -19.67
-6.5 | -0.104 | 0.00803 | -0.127 | -12.904
-6 | -0.044 | 0.00786 | -0.129 | -5.554
-5.5 | 0.017 | 0.00717 | -0.129 | 2.377
-5 | 0.078 | 0.00691 | -0.131 | 11.342
-4.5 | 0.14 | 0.00721 | -0.132 | 19.434
-4 | 0.202 | 0.00701 | -0.133 | 28.818
-3.5 | 0.264 | 0.00689 | -0.134 | 38.395
-3 | 0.327 | 0.00682 | -0.135 | 47.883
-2.5 | 0.391 | 0.00666 | -0.136 | 58.693
-2 | 0.453 | 0.00663 | -0.138 | 68.245
-1.5 | 0.515 | 0.00652 | -0.139 | 78.97
-1 | 0.577 | 0.00459 | -0.14 | 125.653
-0.5 | 0.639 | 0.00463 | -0.141 | 137.968
0 | 0.694 | 0.00474 | -0.142 | 146.533
0.5 | 0.755 | 0.00482 | -0.144 | 156.75
1 | 0.816 | 0.00487 | -0.145 | 167.433
1.5 | 0.876 | 0.00494 | -0.146 | 177.316
2 | 0.937 | 0.00502 | -0.147 | 186.523
2.5 | 0.997 | 0.00511 | -0.148 | 195.007
3 | 1.058 | 0.00518 | -0.149 | 204.087
3.5 | 1.118 | 0.00527 | -0.15 | 212.217
4 | 1.168 | 0.00539 | -0.151 | 216.814
4.5 | 1.225 | 0.0056 | -0.152 | 218.507
5 | 1.28 | 0.00581 | -0.154 | 220.383
5.5 | 1.323 | 0.01475 | -0.153 | 89.671
6 | 1.374 | 0.01547 | -0.154 | 88.833
6.5 | 1.423 | 0.01605 | -0.155 | 88.679
7 | 1.47 | 0.01668 | -0.156 | 88.124
7.5 | 1.515 | 0.01734 | -0.157 | 87.359
8 | 1.556 | 0.01807 | -0.158 | 86.134
8.5 | 1.595 | 0.01875 | -0.159 | 85.055
9 | 1.631 | 0.01955 | -0.16 | 83.434
9.5 | 1.663 | 0.02041 | -0.161 | 81.477
10 | 1.691 | 0.02123 | -0.162 | 79.662
10.5 | 1.712 | 0.02221 | -0.163 | 77.084
11 | 1.727 | 0.02304 | -0.164 | 74.954
11.5 | 1.737 | 0.02401 | -0.165 | 72.378
12 | 1.743 | 0.02511 | -0.166 | 69.421
12.5 | 1.743 | 0.02618 | -0.166 | 66.577
13 | 1.738 | 0.02739 | -0.167 | 63.475
13.5 | 1.729 | 0.02849 | -0.168 | 60.674
14 | 1.714 | 0.02985 | -0.169 | 57.438
14.5 | 1.694 | 0.03131 | -0.17 | 54.114
15 | 1.665 | 0.03271 | -0.17 | 50.904
15.5 | 1.631 | 0.03421 | -0.171 | 47.681
16 | 1.595 | 0.03583 | -0.172 | 44.5
16.5 | 1.553 | 0.03785 | -0.172 | 41.042
17 | 1.509 | 0.04036 | -0.172 | 37.38

## 58. Re 3M Mach 0.00 (2)
BIGFOIL.COM POLAR EXPORT
NACA66-717 a=0.8
NACA66-717 a=0.8 |  |  |  | Cl Max: | 1.6642 | at alpha= | 20 | deg
XFOIL ncrit=9 |  |  |  | L/D Max: | 210.641 | at alpha= | 4 | deg
Re: | 3000000 |  |  | Cd Min: | 0.07838 | at alpha= | 20 | deg
Mach: | 0 |  |  | Cl=0 at alpha= | -5.8006 | deg
|  |  |  | @ Cl=0.1, Cd= | 0.0074516
|  |  |  | @ Cl=0.4, Cd= | 0.0065011
|  |  |  | @ Cl=0.6, Cd= | 0.0045769
alpha (deg) | Cl | Cd | Cm | Cl/Cd
-19.5 | -0.8888 | 0.04851 | -0.1574 | -18.322
-19 | -0.9051 | 0.04124 | -0.161 | -21.9471
-18.5 | -0.9244 | 0.03495 | -0.1624 | -26.4492
-18 | -0.9275 | 0.03086 | -0.1622 | -30.0551
-17.5 | -0.9314 | 0.02715 | -0.1607 | -34.3057
-17 | -0.9236 | 0.02453 | -0.1588 | -37.6519
-16.5 | -0.9102 | 0.0223 | -0.1569 | -40.8161
-16 | -0.8949 | 0.02027 | -0.1546 | -44.149
-15.5 | -0.8741 | 0.01869 | -0.1522 | -46.7683
-15 | -0.8525 | 0.01711 | -0.1497 | -49.8247
-14.5 | -0.8326 | 0.01561 | -0.1466 | -53.3376
-14 | -0.8131 | 0.01418 | -0.1428 | -57.3413
-13.5 | -0.778 | 0.01375 | -0.1404 | -56.5818
-13 | -0.7375 | 0.01334 | -0.1388 | -55.2849
-12.5 | -0.6956 | 0.01274 | -0.1376 | -54.5997
-12 | -0.6476 | 0.01235 | -0.1373 | -52.4372
-11.5 | -0.5978 | 0.01206 | -0.1372 | -49.5688
-11 | -0.5477 | 0.01172 | -0.1372 | -46.7321
-10.5 | -0.4951 | 0.01149 | -0.1375 | -43.0896
-10 | -0.443 | 0.01123 | -0.1377 | -39.4479
-9.5 | -0.3957 | 0.01054 | -0.1373 | -37.5427
-9 | -0.3459 | 0.00994 | -0.1372 | -34.7988
-8.5 | -0.2934 | 0.00957 | -0.1374 | -30.6583
-8 | -0.2403 | 0.00925 | -0.1377 | -25.9784
-7.5 | -0.1865 | 0.00893 | -0.1382 | -20.8847
-7 | -0.1312 | 0.00867 | -0.1389 | -15.1326
-6.5 | -0.0759 | 0.0084 | -0.1395 | -9.0357
-6 | -0.0215 | 0.00806 | -0.14 | -2.6675
-5.5 | 0.0324 | 0.00768 | -0.1404 | 4.2188
-5 | 0.088 | 0.00749 | -0.1411 | 11.749
-4.5 | 0.1442 | 0.00731 | -0.1419 | 19.7264
-4 | 0.2013 | 0.00713 | -0.1429 | 28.2328
-3.5 | 0.2577 | 0.00689 | -0.1437 | 37.402
-3 | 0.315 | 0.00674 | -0.1446 | 46.7359
-2.5 | 0.372 | 0.00658 | -0.1456 | 56.535
-2 | 0.4288 | 0.00642 | -0.1465 | 66.7913
-1.5 | 0.4823 | 0.00584 | -0.1471 | 82.5856
-1 | 0.5347 | 0.00504 | -0.1477 | 106.0913
-0.5 | 0.5899 | 0.00457 | -0.1486 | 129.081
0 | 0.6485 | 0.00461 | -0.1497 | 140.6725
0.5 | 0.7062 | 0.00462 | -0.1507 | 152.8571
1 | 0.7635 | 0.00467 | -0.1516 | 163.4904
1.5 | 0.8194 | 0.00475 | -0.1522 | 172.5053
2 | 0.8759 | 0.00483 | -0.153 | 181.3458
2.5 | 0.9323 | 0.00486 | -0.1538 | 191.8313
3 | 0.9871 | 0.00491 | -0.1542 | 201.0387
3.5 | 1.0383 | 0.00501 | -0.1539 | 207.2455
4 | 1.0848 | 0.00515 | -0.1526 | 210.6408
4.5 | 1.1061 | 0.00547 | -0.1459 | 202.2121
5 | 1.0772 | 0.0072 | -0.1297 | 149.6111
5.5 | 1.0688 | 0.00895 | -0.1185 | 119.419
6 | 1.0627 | 0.01092 | -0.1084 | 97.3168
6.5 | 1.0576 | 0.01314 | -0.099 | 80.4871
7 | 1.0629 | 0.01522 | -0.0918 | 69.8357
7.5 | 1.0729 | 0.01729 | -0.0857 | 62.0532
8 | 1.0826 | 0.01956 | -0.0799 | 55.3476
8.5 | 1.098 | 0.0217 | -0.0753 | 50.5991
9 | 1.1237 | 0.02341 | -0.0722 | 48.0009
9.5 | 1.1564 | 0.02477 | -0.0702 | 46.6855
10 | 1.1903 | 0.02608 | -0.0684 | 45.6403
10.5 | 1.2236 | 0.02747 | -0.0667 | 44.5431
11 | 1.256 | 0.02894 | -0.0649 | 43.4001
11.5 | 1.2885 | 0.03046 | -0.0633 | 42.3014
12 | 1.321 | 0.03197 | -0.0617 | 41.32
12.5 | 1.3483 | 0.03392 | -0.0597 | 39.7494
13 | 1.3808 | 0.03551 | -0.0584 | 38.8848
13.5 | 1.4092 | 0.03743 | -0.0567 | 37.6489
14 | 1.438 | 0.03937 | -0.0553 | 36.5253
14.5 | 1.4625 | 0.04169 | -0.0535 | 35.0804
15.5 | 1.5115 | 0.04641 | -0.0504 | 32.5684
16 | 1.5394 | 0.04862 | -0.0497 | 31.6619
16.5 | 1.5604 | 0.0515 | -0.0484 | 30.299
17 | 1.5807 | 0.05447 | -0.0472 | 29.0196
17.5 | 1.5947 | 0.05818 | -0.0457 | 27.4098
18 | 1.6103 | 0.06186 | -0.0447 | 26.0314
18.5 | 1.6263 | 0.06555 | -0.0439 | 24.8101
19 | 1.6408 | 0.0695 | -0.0434 | 23.6086
19.5 | 1.6547 | 0.07364 | -0.043 | 22.4701
20 | 1.6642 | 0.07838 | -0.0429 | 21.2325

## 59. Re 3M Mach 0.10 (1)
BIGFOIL.COM POLAR EXPORT
NACA66-717 a=0.8
NACA66-717 a=0.8 |  |  |  | Cl Max: | 1.736 | at alpha= | 12 | deg
JavaFoil+Calcfoil stall+Eppler ext transition |  |  |  | L/D Max: | 220.005 | at alpha= | 5 | deg
Re: | 3000000 |  |  | Cd Min: | 0.00458 | at alpha= | -1 | deg
Mach: | 0.1 |  |  | Cl=0 at alpha= | -5.6393 | deg
|  |  |  | @ Cl=0.1, Cd= | 0.0073124
|  |  |  | @ Cl=0.4, Cd= | 0.0066921
|  |  |  | @ Cl=0.6, Cd= | 0.0046026
alpha (deg) | Cl | Cd | Cm | Cl/Cd
-20 | -0.487 | 0.17571 | -0.045 | -2.771
-19.5 | -0.502 | 0.17215 | -0.046 | -2.918
-19 | -0.517 | 0.16113 | -0.046 | -3.21
-18.5 | -0.531 | 0.15263 | -0.048 | -3.482
-18 | -0.544 | 0.14422 | -0.048 | -3.774
-17.5 | -0.556 | 0.13816 | -0.049 | -4.023
-17 | -0.566 | 0.1316 | -0.05 | -4.299
-16.5 | -0.574 | 0.12508 | -0.051 | -4.587
-16 | -0.579 | 0.11865 | -0.052 | -4.883
-15.5 | -0.582 | 0.11196 | -0.053 | -5.202
-15 | -0.583 | 0.10557 | -0.054 | -5.519
-14.5 | -0.58 | 0.09948 | -0.054 | -5.828
-14 | -0.573 | 0.09559 | -0.055 | -5.999
-13.5 | -0.564 | 0.08948 | -0.056 | -6.299
-13 | -0.55 | 0.08488 | -0.057 | -6.483
-12.5 | -0.533 | 0.07892 | -0.059 | -6.76
-12 | -0.513 | 0.07424 | -0.06 | -6.906
-11.5 | -0.488 | 0.06985 | -0.062 | -6.991
-11 | -0.461 | 0.06435 | -0.066 | -7.171
-10.5 | -0.431 | 0.05943 | -0.07 | -7.253
-10 | -0.451 | 0.01855 | -0.109 | -24.303
-9.5 | -0.432 | 0.01018 | -0.118 | -42.456
-9 | -0.384 | 0.00964 | -0.12 | -39.797
-8.5 | -0.332 | 0.00926 | -0.122 | -35.829
-8 | -0.279 | 0.00893 | -0.124 | -31.208
-7.5 | -0.222 | 0.0087 | -0.125 | -25.467
-7 | -0.163 | 0.00838 | -0.127 | -19.5
-6.5 | -0.104 | 0.0081 | -0.128 | -12.85
-6 | -0.044 | 0.00789 | -0.129 | -5.554
-5.5 | 0.017 | 0.00716 | -0.13 | 2.394
-5 | 0.079 | 0.00737 | -0.131 | 10.683
-4.5 | 0.141 | 0.0072 | -0.132 | 19.534
-4 | 0.203 | 0.00707 | -0.134 | 28.729
-3.5 | 0.266 | 0.00697 | -0.135 | 38.138
-3 | 0.328 | 0.00682 | -0.136 | 48.181
-2.5 | 0.393 | 0.0067 | -0.137 | 58.59
-2 | 0.455 | 0.00663 | -0.138 | 68.585
-1.5 | 0.517 | 0.0065 | -0.14 | 79.56
-1 | 0.58 | 0.00458 | -0.141 | 126.46
-0.5 | 0.642 | 0.00465 | -0.142 | 137.971
0 | 0.697 | 0.00478 | -0.143 | 145.836
0.5 | 0.759 | 0.00484 | -0.144 | 156.619
1 | 0.82 | 0.0049 | -0.145 | 167.248
1.5 | 0.881 | 0.00497 | -0.147 | 177.077
2 | 0.941 | 0.00503 | -0.148 | 187.23
2.5 | 1.002 | 0.00512 | -0.149 | 195.668
3 | 1.063 | 0.00522 | -0.15 | 203.753
3.5 | 1.123 | 0.0053 | -0.151 | 211.81
4 | 1.174 | 0.00541 | -0.152 | 216.821
4.5 | 1.23 | 0.00563 | -0.153 | 218.395
5 | 1.285 | 0.00584 | -0.154 | 220.005
5.5 | 1.329 | 0.01488 | -0.154 | 89.328
6 | 1.38 | 0.01559 | -0.155 | 88.502
6.5 | 1.429 | 0.01619 | -0.156 | 88.266
7 | 1.476 | 0.01689 | -0.157 | 87.399
7.5 | 1.52 | 0.01751 | -0.158 | 86.82
8 | 1.562 | 0.01821 | -0.159 | 85.744
8.5 | 1.6 | 0.01897 | -0.16 | 84.334
9 | 1.635 | 0.01972 | -0.161 | 82.891
9.5 | 1.666 | 0.0206 | -0.162 | 80.85
10 | 1.693 | 0.02146 | -0.163 | 78.881
10.5 | 1.712 | 0.02245 | -0.164 | 76.255
11 | 1.725 | 0.02342 | -0.165 | 73.685
11.5 | 1.733 | 0.02441 | -0.166 | 71.015
12 | 1.736 | 0.02549 | -0.166 | 68.107
12.5 | 1.733 | 0.02656 | -0.167 | 65.263
13 | 1.725 | 0.02781 | -0.168 | 62.008
13.5 | 1.711 | 0.02917 | -0.169 | 58.663
14 | 1.692 | 0.03036 | -0.17 | 55.742
14.5 | 1.668 | 0.03198 | -0.17 | 52.139
15 | 1.633 | 0.0335 | -0.171 | 48.741
15.5 | 1.594 | 0.03518 | -0.172 | 45.302
16 | 1.55 | 0.03718 | -0.172 | 41.698
16.5 | 1.503 | 0.0394 | -0.173 | 38.142
17 | 1.454 | 0.0412 | -0.173 | 35.277

## 60. Re 3M Mach 0.10 (2)
BIGFOIL.COM POLAR EXPORT
NACA66-717 a=0.8
NACA66-717 a=0.8 |  |  |  | Cl Max: | 1.6568 | at alpha= | 20 | deg
XFOIL ncrit=9 |  |  |  | L/D Max: | 210.503 | at alpha= | 4 | deg
Re: | 3000000 |  |  | Cd Min: | 0.08163 | at alpha= | 20 | deg
Mach: | 0.1 |  |  | Cl=0 at alpha= | -5.8058 | deg
|  |  |  | @ Cl=0.1, Cd= | 0.0074891
|  |  |  | @ Cl=0.4, Cd= | 0.0065318
|  |  |  | @ Cl=0.6, Cd= | 0.0045847
alpha (deg) | Cl | Cd | Cm | Cl/Cd
-19.5 | -0.7655 | 0.06787 | -0.1479 | -11.2789
-19 | -0.8318 | 0.05114 | -0.1589 | -16.2652
-18.5 | -0.8741 | 0.04067 | -0.1643 | -21.4925
-18 | -0.8893 | 0.03476 | -0.1657 | -25.584
-17.5 | -0.9033 | 0.02991 | -0.1649 | -30.2006
-17 | -0.9021 | 0.02664 | -0.1633 | -33.8626
-16.5 | -0.8936 | 0.02397 | -0.1613 | -37.2799
-16 | -0.8831 | 0.02156 | -0.1589 | -40.9601
-15.5 | -0.8654 | 0.01973 | -0.1563 | -43.8621
-15 | -0.8443 | 0.01805 | -0.1538 | -46.7756
-14.5 | -0.8208 | 0.01664 | -0.1511 | -49.3269
-14 | -0.813 | 0.0145 | -0.1462 | -56.069
-13.5 | -0.778 | 0.01393 | -0.1438 | -55.8507
-13 | -0.7416 | 0.01347 | -0.1413 | -55.0557
-12.5 | -0.6978 | 0.01298 | -0.1401 | -53.7596
-12 | -0.6509 | 0.0125 | -0.1394 | -52.072
-11.5 | -0.6006 | 0.01224 | -0.1392 | -49.0686
-11 | -0.5501 | 0.01188 | -0.1391 | -46.3047
-10.5 | -0.4974 | 0.01163 | -0.1392 | -42.7687
-10 | -0.4452 | 0.01136 | -0.1393 | -39.1901
-9.5 | -0.3957 | 0.01079 | -0.139 | -36.6728
-9 | -0.3471 | 0.01007 | -0.1386 | -34.4687
-8.5 | -0.2946 | 0.00967 | -0.1387 | -30.4654
-8 | -0.2414 | 0.00934 | -0.1389 | -25.8458
-7.5 | -0.1872 | 0.009 | -0.1393 | -20.8
-7 | -0.1316 | 0.00873 | -0.1399 | -15.0745
-6.5 | -0.0762 | 0.00845 | -0.1405 | -9.0178
-6 | -0.0207 | 0.00819 | -0.1411 | -2.5275
-5.5 | 0.0326 | 0.00773 | -0.1413 | 4.2173
-5 | 0.0884 | 0.00753 | -0.142 | 11.7397
-4.5 | 0.1451 | 0.00733 | -0.1428 | 19.7954
-4 | 0.2025 | 0.00715 | -0.1437 | 28.3217
-3.5 | 0.2592 | 0.0069 | -0.1445 | 37.5652
-3 | 0.3167 | 0.00676 | -0.1455 | 46.8491
-2.5 | 0.374 | 0.0066 | -0.1464 | 56.6667
-2 | 0.4312 | 0.00645 | -0.1473 | 66.8527
-1.5 | 0.485 | 0.00589 | -0.1478 | 82.343
-1 | 0.5377 | 0.00509 | -0.1485 | 105.6385
-0.5 | 0.5931 | 0.00458 | -0.1494 | 129.4978
0 | 0.6519 | 0.00462 | -0.1505 | 141.1039
0.5 | 0.7099 | 0.00464 | -0.1515 | 152.9957
1 | 0.7674 | 0.00469 | -0.1523 | 163.6247
1.5 | 0.8236 | 0.00478 | -0.1529 | 172.3013
2 | 0.8804 | 0.00485 | -0.1537 | 181.5258
2.5 | 0.9371 | 0.00488 | -0.1545 | 192.0287
3 | 0.9918 | 0.00493 | -0.1548 | 201.1765
3.5 | 1.043 | 0.00503 | -0.1544 | 207.3559
4 | 1.0883 | 0.00517 | -0.1527 | 210.5029
4.5 | 1.1095 | 0.00551 | -0.1459 | 201.3612
5 | 1.0807 | 0.00726 | -0.1298 | 148.8567
5.5 | 1.0711 | 0.00907 | -0.1183 | 118.0926
6 | 1.0649 | 0.01106 | -0.1082 | 96.2839
6.5 | 1.0593 | 0.01333 | -0.0987 | 79.4674
7 | 1.0638 | 0.01548 | -0.0913 | 68.7209
7.5 | 1.0735 | 0.0176 | -0.0852 | 60.9943
8 | 1.083 | 0.01992 | -0.0794 | 54.3675
8.5 | 1.0976 | 0.02214 | -0.0746 | 49.5754
9 | 1.1235 | 0.02388 | -0.0715 | 47.0477
9.5 | 1.1575 | 0.0252 | -0.0696 | 45.9325
10 | 1.1904 | 0.02662 | -0.0676 | 44.7183
10.5 | 1.2249 | 0.02798 | -0.066 | 43.7777
11 | 1.2565 | 0.02955 | -0.0641 | 42.5212
11.5 | 1.29 | 0.03104 | -0.0625 | 41.5593
12 | 1.3219 | 0.03266 | -0.0608 | 40.4746
12.5 | 1.35 | 0.0346 | -0.0589 | 39.0173
13.5 | 1.4105 | 0.03827 | -0.0558 | 36.8565
14 | 1.4391 | 0.04029 | -0.0542 | 35.7185
14.5 | 1.4617 | 0.04284 | -0.0523 | 34.12
15.5 | 1.5128 | 0.04757 | -0.0493 | 31.8016
16 | 1.5383 | 0.05007 | -0.0483 | 30.723
16.5 | 1.5606 | 0.0529 | -0.047 | 29.5009
17 | 1.5784 | 0.05625 | -0.0457 | 28.0604
17.5 | 1.5883 | 0.06053 | -0.0441 | 26.2399
18 | 1.6077 | 0.06392 | -0.0433 | 25.1518
18.5 | 1.6237 | 0.06775 | -0.0426 | 23.9661
19 | 1.6371 | 0.07198 | -0.0421 | 22.7438
19.5 | 1.6497 | 0.07643 | -0.0418 | 21.5845
20 | 1.6568 | 0.08163 | -0.0417 | 20.2965

## 61. Re 3M Mach 0.25 (1)
BIGFOIL.COM POLAR EXPORT
NACA66-717 a=0.8
NACA66-717 a=0.8 |  |  |  | Cl Max: | 1.702 | at alpha= | 10.5 | deg
JavaFoil+Calcfoil stall+Eppler ext transition |  |  |  | L/D Max: | 217.001 | at alpha= | 4.5 | deg
Re: | 3000000 |  |  | Cd Min: | 0.00467 | at alpha= | -1 | deg
Mach: | 0.25 |  |  | Cl=0 at alpha= | -5.6429 | deg
|  |  |  | @ Cl=0.1, Cd= | 0.0074748
|  |  |  | @ Cl=0.4, Cd= | 0.0067864
|  |  |  | @ Cl=0.6, Cd= | 0.0046725
alpha (deg) | Cl | Cd | Cm | Cl/Cd
-18 | -0.205 | 0.16322 | -0.048 | -1.254
-17.5 | -0.259 | 0.15673 | -0.048 | -1.655
-17 | -0.306 | 0.14707 | -0.049 | -2.078
-16.5 | -0.347 | 0.1392 | -0.05 | -2.49
-16 | -0.383 | 0.13115 | -0.051 | -2.919
-15.5 | -0.415 | 0.1233 | -0.051 | -3.362
-15 | -0.441 | 0.11445 | -0.052 | -3.856
-14.5 | -0.463 | 0.10743 | -0.053 | -4.308
-14 | -0.479 | 0.10202 | -0.054 | -4.693
-13.5 | -0.489 | 0.09592 | -0.055 | -5.095
-13 | -0.493 | 0.08874 | -0.057 | -5.554
-12.5 | -0.49 | 0.08332 | -0.058 | -5.886
-12 | -0.482 | 0.07843 | -0.059 | -6.145
-11.5 | -0.467 | 0.07371 | -0.06 | -6.342
-11 | -0.447 | 0.06898 | -0.062 | -6.485
-10.5 | -0.422 | 0.06407 | -0.064 | -6.587
-10 | -0.393 | 0.05797 | -0.07 | -6.788
-9.5 | -0.366 | 0.04699 | -0.085 | -7.794
-9 | -0.385 | 0.01026 | -0.122 | -37.471
-8.5 | -0.334 | 0.0097 | -0.125 | -34.458
-8 | -0.281 | 0.00926 | -0.126 | -30.338
-7.5 | -0.225 | 0.00838 | -0.128 | -26.832
-7 | -0.167 | 0.00867 | -0.13 | -19.237
-6.5 | -0.106 | 0.00785 | -0.131 | -13.557
-6 | -0.045 | 0.00733 | -0.132 | -6.123
-5.5 | 0.018 | 0.00768 | -0.133 | 2.286
-5 | 0.081 | 0.00752 | -0.135 | 10.738
-4.5 | 0.144 | 0.00737 | -0.136 | 19.598
-4 | 0.208 | 0.00714 | -0.137 | 29.193
-3.5 | 0.273 | 0.00703 | -0.138 | 38.83
-3 | 0.337 | 0.00692 | -0.14 | 48.729
-2.5 | 0.403 | 0.00678 | -0.141 | 59.478
-2 | 0.468 | 0.00669 | -0.142 | 69.878
-1.5 | 0.532 | 0.00661 | -0.143 | 80.398
-1 | 0.596 | 0.00467 | -0.144 | 127.688
-0.5 | 0.66 | 0.00471 | -0.146 | 139.947
0 | 0.716 | 0.00487 | -0.147 | 146.917
0.5 | 0.779 | 0.00494 | -0.148 | 157.642
1 | 0.841 | 0.00501 | -0.149 | 167.792
1.5 | 0.904 | 0.00508 | -0.15 | 177.88
2 | 0.966 | 0.00516 | -0.152 | 187.231
2.5 | 1.029 | 0.00524 | -0.153 | 196.192
3 | 1.091 | 0.00532 | -0.154 | 205.01
3.5 | 1.153 | 0.00546 | -0.155 | 211.215
4 | 1.204 | 0.0056 | -0.156 | 215.122
4.5 | 1.262 | 0.00581 | -0.157 | 217.001
5 | 1.315 | 0.0073 | -0.158 | 180.214
5.5 | 1.362 | 0.01559 | -0.158 | 87.365
6 | 1.413 | 0.01637 | -0.159 | 86.31
6.5 | 1.462 | 0.01707 | -0.16 | 85.626
7 | 1.507 | 0.01774 | -0.161 | 84.949
7.5 | 1.55 | 0.01854 | -0.162 | 83.608
8 | 1.588 | 0.01924 | -0.163 | 82.561
8.5 | 1.623 | 0.02015 | -0.164 | 80.548
9 | 1.652 | 0.02101 | -0.165 | 78.626
9.5 | 1.677 | 0.02205 | -0.166 | 76.032
10 | 1.695 | 0.02306 | -0.167 | 73.525
10.5 | 1.702 | 0.02423 | -0.168 | 70.25
11 | 1.7 | 0.02532 | -0.169 | 67.142
11.5 | 1.689 | 0.02654 | -0.17 | 63.657
12 | 1.67 | 0.0279 | -0.171 | 59.848
12.5 | 1.642 | 0.02931 | -0.172 | 56.008
13 | 1.604 | 0.03056 | -0.172 | 52.488
13.5 | 1.557 | 0.03219 | -0.173 | 48.376
14 | 1.501 | 0.03393 | -0.174 | 44.249
14.5 | 1.434 | 0.03666 | -0.174 | 39.121
15 | 1.351 | 0.03913 | -0.175 | 34.533
15.5 | 1.245 | 0.04601 | -0.172 | 27.054

## 62. Re 3M Mach 0.25 (2)
BIGFOIL.COM POLAR EXPORT
NACA66-717 a=0.8
NACA66-717 a=0.8 |  |  |  | Cl Max: | 1.5931 | at alpha= | 19.5 | deg
XFOIL ncrit=9 |  |  |  | L/D Max: | 205.861 | at alpha= | 3.5 | deg
Re: | 3000000 |  |  | Cd Min: | 0.16628 | at alpha= | -19.5 | deg
Mach: | 0.25 |  |  | Cl=0 at alpha= | -5.8093 | deg
|  |  |  | @ Cl=0.1, Cd= | 0.0076559
|  |  |  | @ Cl=0.4, Cd= | 0.0066863
|  |  |  | @ Cl=0.6, Cd= | 0.004782
alpha (deg) | Cl | Cd | Cm | Cl/Cd
-19.5 | -0.2543 | 0.16628 | -0.1066 | -1.5293
-19 | -0.2544 | 0.15603 | -0.1118 | -1.6305
-18.5 | -0.2506 | 0.14701 | -0.1168 | -1.7046
-18 | -0.2373 | 0.14038 | -0.1211 | -1.6904
-17.5 | -0.2285 | 0.13287 | -0.1255 | -1.7197
-17 | -0.5995 | 0.06289 | -0.1632 | -9.5325
-16.5 | -0.6741 | 0.04546 | -0.1757 | -14.8284
-16 | -0.7218 | 0.03589 | -0.1796 | -20.1115
-15.5 | -0.7439 | 0.03033 | -0.1789 | -24.5269
-15 | -0.7632 | 0.02559 | -0.1761 | -29.8242
-14.5 | -0.7638 | 0.02234 | -0.1726 | -34.1898
-14 | -0.7564 | 0.01965 | -0.1688 | -38.4936
-13.5 | -0.7437 | 0.01737 | -0.1646 | -42.8152
-13 | -0.7245 | 0.01556 | -0.1604 | -46.5617
-12.5 | -0.7013 | 0.01414 | -0.1558 | -49.5969
-12 | -0.6603 | 0.01377 | -0.1528 | -47.9521
-11.5 | -0.6126 | 0.0133 | -0.1511 | -46.0602
-11 | -0.5599 | 0.01295 | -0.1502 | -43.2355
-10.5 | -0.5066 | 0.01264 | -0.1494 | -40.0791
-10 | -0.453 | 0.01231 | -0.1488 | -36.7994
-9.5 | -0.3991 | 0.01189 | -0.1483 | -33.566
-9 | -0.3478 | 0.01125 | -0.1475 | -30.9156
-8.5 | -0.3 | 0.01038 | -0.1462 | -28.9017
-8 | -0.2455 | 0.00992 | -0.146 | -24.748
-7.5 | -0.1901 | 0.00947 | -0.1459 | -20.0739
-7 | -0.1332 | 0.00915 | -0.1461 | -14.5574
-6.5 | -0.0771 | 0.00878 | -0.1462 | -8.7813
-6 | -0.0209 | 0.00844 | -0.1464 | -2.4763
-5.5 | 0.0339 | 0.00801 | -0.1464 | 4.2322
-5 | 0.0913 | 0.00769 | -0.1468 | 11.8726
-4.5 | 0.15 | 0.00746 | -0.1475 | 20.1072
-4 | 0.2087 | 0.00725 | -0.1483 | 28.7862
-3.5 | 0.2672 | 0.00702 | -0.149 | 38.0627
-3 | 0.3261 | 0.00686 | -0.1498 | 47.5364
-2.5 | 0.3848 | 0.00672 | -0.1507 | 57.2619
-2 | 0.4434 | 0.00659 | -0.1515 | 67.2838
-1.5 | 0.4995 | 0.00617 | -0.1521 | 80.9562
-1 | 0.5539 | 0.00535 | -0.1528 | 103.5327
-0.5 | 0.6099 | 0.00466 | -0.1535 | 130.8798
0 | 0.6705 | 0.00471 | -0.1547 | 142.3567
0.5 | 0.7302 | 0.00475 | -0.1556 | 153.7263
1 | 0.7886 | 0.00482 | -0.1562 | 163.61
1.5 | 0.8462 | 0.00492 | -0.1567 | 171.9919
2 | 0.9043 | 0.00497 | -0.1574 | 181.9517
2.5 | 0.9616 | 0.00501 | -0.1578 | 191.9361
3 | 1.0158 | 0.00508 | -0.1576 | 199.9606
3.5 | 1.0643 | 0.00517 | -0.1561 | 205.8607
4 | 1.0997 | 0.00536 | -0.1518 | 205.1679
4.5 | 1.1328 | 0.00572 | -0.1472 | 198.042
5 | 1.1034 | 0.00756 | -0.1309 | 145.9524
5.5 | 1.0838 | 0.00975 | -0.1175 | 111.159
6 | 1.0777 | 0.01188 | -0.1072 | 90.7155
6.5 | 1.0685 | 0.01446 | -0.097 | 73.8935
7 | 1.0676 | 0.01705 | -0.0888 | 62.6158
8 | 1.0821 | 0.02213 | -0.0762 | 48.8974
8.5 | 1.0967 | 0.02456 | -0.0713 | 44.6539
9 | 1.1258 | 0.02633 | -0.0684 | 42.7573
9.5 | 1.1607 | 0.02782 | -0.0663 | 41.7218
10 | 1.1954 | 0.02938 | -0.0643 | 40.6875
10.5 | 1.2296 | 0.03098 | -0.0623 | 39.6901
11 | 1.2626 | 0.03274 | -0.0603 | 38.5644
11.5 | 1.2968 | 0.03445 | -0.0584 | 37.643
12 | 1.3257 | 0.03659 | -0.0562 | 36.2312
12.5 | 1.3575 | 0.03856 | -0.0543 | 35.2049
13 | 1.3877 | 0.04074 | -0.0524 | 34.0623
13.5 | 1.4157 | 0.04314 | -0.0504 | 32.8164
14 | 1.439 | 0.04599 | -0.0482 | 31.2894
14.5 | 1.4644 | 0.0488 | -0.0464 | 30.0082
15 | 1.4893 | 0.05168 | -0.0446 | 28.8177
16 | 1.5302 | 0.05853 | -0.0412 | 26.1439
16.5 | 1.5419 | 0.06296 | -0.0396 | 24.4902
17 | 1.5547 | 0.06754 | -0.0384 | 23.019
17.5 | 1.5679 | 0.07228 | -0.0375 | 21.692
18 | 1.5791 | 0.0774 | -0.0369 | 20.4018
18.5 | 1.5877 | 0.08297 | -0.0367 | 19.1358
19 | 1.5921 | 0.08923 | -0.037 | 17.8427
19.5 | 1.5931 | 0.09613 | -0.0378 | 16.5723
20 | 1.5773 | 0.10543 | -0.0396 | 14.9606

## 63. Re 3M Mach 0.50 (1)
BIGFOIL.COM POLAR EXPORT
NACA66-717 a=0.8
NACA66-717 a=0.8 |  |  |  | Cl Max: | 1.616 | at alpha= | 7.5 | deg
JavaFoil+Calcfoil stall+Eppler ext transition |  |  |  | L/D Max: | 208.42 | at alpha= | 3.5 | deg
Re: | 3000000 |  |  | Cd Min: | 0.00511 | at alpha= | -0.5 | deg
Mach: | 0.5 |  |  | Cl=0 at alpha= | -5.6418 | deg
|  |  |  | @ Cl=0.1, Cd= | 0.0078793
|  |  |  | @ Cl=0.4, Cd= | 0.007392
|  |  |  | @ Cl=0.6, Cd= | 0.00701
alpha (deg) | Cl | Cd | Cm | Cl/Cd
-20 | -0.816 | 0.16865 | -0.062 | -4.839
-19.5 | -0.786 | 0.16281 | -0.06 | -4.827
-19 | -0.757 | 0.15796 | -0.06 | -4.795
-18.5 | -0.729 | 0.15216 | -0.06 | -4.792
-18 | -0.701 | 0.14763 | -0.061 | -4.75
-17.5 | -0.673 | 0.14342 | -0.061 | -4.695
-17 | -0.645 | 0.14131 | -0.061 | -4.562
-16.5 | -0.616 | 0.13275 | -0.06 | -4.637
-16 | -0.588 | 0.12871 | -0.06 | -4.565
-15.5 | -0.559 | 0.12253 | -0.061 | -4.566
-15 | -0.531 | 0.11859 | -0.062 | -4.48
-14.5 | -0.503 | 0.11548 | -0.062 | -4.357
-14 | -0.475 | 0.11115 | -0.063 | -4.273
-13.5 | -0.446 | 0.10895 | -0.061 | -4.093
-13 | -0.417 | 0.10318 | -0.06 | -4.045
-12.5 | -0.389 | 0.1014 | -0.061 | -3.838
-12 | -0.361 | 0.09812 | -0.062 | -3.678
-11.5 | -0.333 | 0.09472 | -0.063 | -3.512
-11 | -0.304 | 0.09175 | -0.064 | -3.316
-10.5 | -0.276 | 0.08612 | -0.064 | -3.205
-10 | -0.247 | 0.08018 | -0.063 | -3.086
-9.5 | -0.219 | 0.06844 | -0.062 | -3.199
-9 | -0.191 | 0.06539 | -0.065 | -2.917
-8.5 | -0.208 | 0.06046 | -0.065 | -3.446
-8 | -0.217 | 0.05348 | -0.067 | -4.055
-7.5 | -0.185 | 0.04671 | -0.073 | -3.96
-7 | -0.171 | 0.01015 | -0.141 | -16.854
-6.5 | -0.112 | 0.00946 | -0.143 | -11.89
-6 | -0.048 | 0.00893 | -0.145 | -5.411
-5.5 | 0.019 | 0.00849 | -0.147 | 2.254
-5 | 0.089 | 0.00787 | -0.149 | 11.279
-4.5 | 0.16 | 0.00793 | -0.151 | 20.192
-4 | 0.232 | 0.00773 | -0.153 | 29.988
-3.5 | 0.304 | 0.00755 | -0.154 | 40.258
-3 | 0.376 | 0.00744 | -0.155 | 50.604
-2.5 | 0.451 | 0.00729 | -0.157 | 61.851
-2 | 0.523 | 0.00717 | -0.158 | 72.865
-1.5 | 0.594 | 0.00701 | -0.159 | 84.813
-1 | 0.666 | 0.00701 | -0.161 | 94.94
-0.5 | 0.738 | 0.00511 | -0.162 | 144.254
0 | 0.797 | 0.00535 | -0.163 | 148.892
0.5 | 0.867 | 0.00544 | -0.165 | 159.391
1 | 0.937 | 0.00554 | -0.166 | 168.935
1.5 | 1.006 | 0.00564 | -0.167 | 178.361
2 | 1.076 | 0.00576 | -0.169 | 186.789
2.5 | 1.145 | 0.00586 | -0.17 | 195.567
3 | 1.214 | 0.00603 | -0.171 | 201.331
3.5 | 1.283 | 0.00616 | -0.173 | 208.42
4 | 1.335 | 0.00644 | -0.174 | 207.319
4.5 | 1.396 | 0.00676 | -0.175 | 206.568
5 | 1.444 | 0.01837 | -0.175 | 78.632
5.5 | 1.498 | 0.01945 | -0.176 | 77.032
6 | 1.545 | 0.02044 | -0.177 | 75.561
6.5 | 1.583 | 0.02156 | -0.178 | 73.389
7 | 1.608 | 0.02275 | -0.179 | 70.71
7.5 | 1.616 | 0.02404 | -0.181 | 67.197
8 | 1.592 | 0.02585 | -0.182 | 61.571
8.5 | 1.503 | 0.02772 | -0.183 | 54.217
9 | 0.98 | 0.0297 | -0.184 | 32.996
9.5 | 0.84 | 0.07115 | -0.079 | 11.807
10 | 0.869 | 0.06662 | -0.09 | 13.045
10.5 | 0.895 | 0.07456 | -0.087 | 12
11 | 0.921 | 0.08447 | -0.084 | 10.901
11.5 | 0.948 | 0.09116 | -0.089 | 10.402
12 | 0.975 | 0.0985 | -0.09 | 9.896
12.5 | 1.001 | 0.09864 | -0.09 | 10.149

## 64. Re 3M Mach 0.50 (2)
BIGFOIL.COM POLAR EXPORT
NACA66-717 a=0.8
NACA66-717 a=0.8 |  |  |  | Cl Max: | 1.3638 | at alpha= | 14 | deg
XFOIL ncrit=9 |  |  |  | L/D Max: | 173.359 | at alpha= | 3.5 | deg
Re: | 3000000 |  |  | Cd Min: | 0.21345 | at alpha= | 19 | deg
Mach: | 0.5 |  |  | Cl=0 at alpha= | -5.9713 | deg
|  |  |  | @ Cl=0.1, Cd= | 0.0091281
|  |  |  | @ Cl=0.4, Cd= | 0.0073912
|  |  |  | @ Cl=0.6, Cd= | 0.0062893
alpha (deg) | Cl | Cd | Cm | Cl/Cd
-20 | -0.1909 | 0.20364 | -0.1164 | -0.93744
-19 | -0.1485 | 0.18988 | -0.1255 | -0.78207
-18.5 | -0.133 | 0.18065 | -0.1299 | -0.73623
-18 | -0.1135 | 0.17331 | -0.1342 | -0.6549
-17.5 | -0.0976 | 0.16514 | -0.1384 | -0.59101
-17 | -0.0849 | 0.15609 | -0.1429 | -0.54392
-16.5 | -0.0757 | 0.14675 | -0.1474 | -0.51584
-16 | -0.0634 | 0.13868 | -0.1518 | -0.45717
-15.5 | -0.051 | 0.13073 | -0.1562 | -0.39012
-15 | -0.0397 | 0.12307 | -0.1603 | -0.32258
-14.5 | -0.0193 | 0.11718 | -0.1641 | -0.1647
-14 | -0.0038 | 0.1107 | -0.1677 | -0.034327
-13.5 | 0.0099 | 0.10386 | -0.1716 | 0.095321
-13 | 0.0241 | 0.09754 | -0.1751 | 0.24708
-12.5 | 0.0256 | 0.08925 | -0.1791 | 0.28683
-12 | 0.0337 | 0.08248 | -0.1829 | 0.40858
-11.5 | 0.0532 | 0.07779 | -0.1855 | 0.68389
-11 | 0.0515 | 0.07018 | -0.1892 | 0.73383
-10.5 | 0.0371 | 0.06097 | -0.1938 | 0.6085
-10 | -0.0032 | 0.04635 | -0.2039 | -0.06904
-9.5 | -0.0555 | 0.03582 | -0.2081 | -1.5494
-9 | -0.0987 | 0.02916 | -0.2055 | -3.3848
-8.5 | -0.1424 | 0.02325 | -0.1985 | -6.1247
-8 | -0.1678 | 0.01908 | -0.1887 | -8.7945
-7.5 | -0.1484 | 0.01608 | -0.183 | -9.2289
-7 | -0.1042 | 0.01424 | -0.1795 | -7.3174
-6.5 | -0.0564 | 0.01206 | -0.1765 | -4.6766
-6 | -0.0032 | 0.01063 | -0.174 | -0.30103
-5.5 | 0.0526 | 0.00968 | -0.1718 | 5.4339
-5 | 0.111 | 0.009 | -0.1702 | 12.3333
-4.5 | 0.1685 | 0.00833 | -0.1687 | 20.2281
-4 | 0.2308 | 0.00801 | -0.168 | 28.814
-3.5 | 0.2946 | 0.00777 | -0.1678 | 37.9151
-3 | 0.3593 | 0.00753 | -0.1679 | 47.7158
-2.5 | 0.4238 | 0.00731 | -0.1681 | 57.9754
-2 | 0.4886 | 0.00716 | -0.1684 | 68.2402
-1.5 | 0.5531 | 0.00703 | -0.1687 | 78.6771
-0.5 | 0.6677 | 0.00522 | -0.1684 | 127.9119
0 | 0.7318 | 0.00522 | -0.1686 | 140.1916
0.5 | 0.794 | 0.00534 | -0.1683 | 148.6891
1 | 0.8593 | 0.00557 | -0.1687 | 154.2729
1.5 | 0.906 | 0.00563 | -0.1651 | 160.9236
2 | 0.9621 | 0.00579 | -0.1636 | 166.1658
2.5 | 1.0163 | 0.00598 | -0.1616 | 169.9498
3 | 1.0738 | 0.00622 | -0.1602 | 172.6367
3.5 | 1.1251 | 0.00649 | -0.1575 | 173.359
4 | 1.1689 | 0.00693 | -0.1533 | 168.6724
4.5 | 1.2107 | 0.00751 | -0.1488 | 161.2117
5 | 1.2199 | 0.00896 | -0.1385 | 136.1496
5.5 | 1.1574 | 0.01285 | -0.1174 | 90.07
6 | 1.1248 | 0.01669 | -0.1028 | 67.3936
6.5 | 1.1134 | 0.02014 | -0.0923 | 55.283
7 | 1.1084 | 0.02362 | -0.0833 | 46.9263
7.5 | 1.1002 | 0.02752 | -0.0747 | 39.9782
8 | 1.0952 | 0.0316 | -0.0672 | 34.6582
8.5 | 1.1069 | 0.03513 | -0.0618 | 31.5087
9 | 1.1454 | 0.03726 | -0.059 | 30.7407
9.5 | 1.1814 | 0.03967 | -0.056 | 29.7807
10 | 1.2188 | 0.04211 | -0.0532 | 28.9432
10.5 | 1.252 | 0.04496 | -0.0502 | 27.847
11 | 1.2844 | 0.04802 | -0.0472 | 26.7472
11.5 | 1.3138 | 0.05149 | -0.0441 | 25.5156
12 | 1.3338 | 0.05587 | -0.0409 | 23.8733
12.5 | 1.3514 | 0.06074 | -0.0379 | 22.2489
13 | 1.3623 | 0.0665 | -0.0352 | 20.4857
13.5 | 1.3636 | 0.07347 | -0.033 | 18.56
14 | 1.3638 | 0.08097 | -0.0316 | 16.8433
14.5 | 1.3529 | 0.08999 | -0.0313 | 15.0339
15 | 1.3324 | 0.10059 | -0.0324 | 13.2458
15.5 | 1.3081 | 0.11239 | -0.0356 | 11.6389
16 | 1.2819 | 0.12512 | -0.0409 | 10.2454
16.5 | 1.2562 | 0.13851 | -0.0479 | 9.0694
17 | 1.2323 | 0.15233 | -0.0563 | 8.0897
17.5 | 1.2104 | 0.16646 | -0.0656 | 7.2714
18 | 1.1915 | 0.18075 | -0.0753 | 6.592
18.5 | 1.1749 | 0.19524 | -0.0851 | 6.0177
19 | 1.1443 | 0.21345 | -0.097 | 5.361

## 65. Re 4M Mach 0.00 (1)
BIGFOIL.COM POLAR EXPORT
NACA66-717 a=0.8
NACA66-717 a=0.8 |  |  |  | Cl Max: | 1.745 | at alpha= | 12.5 | deg
JavaFoil+Calcfoil stall+Eppler ext transition |  |  |  | L/D Max: | 224.126 | at alpha= | 4 | deg
Re: | 4000000 |  |  | Cd Min: | 0.00432 | at alpha= | -1 | deg
Mach: | 0 |  |  | Cl=0 at alpha= | -5.6393 | deg
|  |  |  | @ Cl=0.1, Cd= | 0.0068065
|  |  |  | @ Cl=0.4, Cd= | 0.0063655
|  |  |  | @ Cl=0.6, Cd= | 0.0043348
alpha (deg) | Cl | Cd | Cm | Cl/Cd
-20 | -0.533 | 0.17088 | -0.046 | -3.119
-19.5 | -0.546 | 0.16194 | -0.047 | -3.37
-19 | -0.558 | 0.15696 | -0.047 | -3.553
-18.5 | -0.569 | 0.14646 | -0.048 | -3.884
-18 | -0.579 | 0.13963 | -0.049 | -4.145
-17.5 | -0.587 | 0.13347 | -0.05 | -4.4
-17 | -0.594 | 0.12741 | -0.051 | -4.662
-16.5 | -0.599 | 0.12125 | -0.052 | -4.939
-16 | -0.601 | 0.11491 | -0.052 | -5.233
-15.5 | -0.601 | 0.10891 | -0.053 | -5.522
-15 | -0.599 | 0.10272 | -0.054 | -5.829
-14.5 | -0.593 | 0.09755 | -0.055 | -6.081
-14 | -0.585 | 0.0934 | -0.056 | -6.258
-13.5 | -0.573 | 0.08785 | -0.057 | -6.517
-13 | -0.557 | 0.08259 | -0.058 | -6.748
-12.5 | -0.539 | 0.07653 | -0.061 | -7.049
-12 | -0.517 | 0.07248 | -0.062 | -7.133
-11.5 | -0.492 | 0.06719 | -0.065 | -7.326
-11 | -0.465 | 0.06137 | -0.07 | -7.579
-10.5 | -0.489 | 0.01964 | -0.106 | -24.915
-10 | -0.466 | 0.01241 | -0.113 | -37.566
-9.5 | -0.434 | 0.00936 | -0.118 | -46.352
-9 | -0.384 | 0.00848 | -0.12 | -45.335
-8.5 | -0.333 | 0.00874 | -0.122 | -38.103
-8 | -0.278 | 0.00837 | -0.123 | -33.183
-7.5 | -0.221 | 0.00806 | -0.125 | -27.407
-7 | -0.163 | 0.00785 | -0.126 | -20.721
-6.5 | -0.104 | 0.00759 | -0.127 | -13.658
-6 | -0.044 | 0.0074 | -0.129 | -5.901
-5.5 | 0.017 | 0.00727 | -0.13 | 2.345
-5 | 0.078 | 0.00703 | -0.131 | 11.138
-4.5 | 0.14 | 0.0064 | -0.132 | 21.893
-4 | 0.202 | 0.00623 | -0.133 | 32.431
-3.5 | 0.264 | 0.00659 | -0.134 | 40.112
-3 | 0.327 | 0.00648 | -0.136 | 50.407
-2.5 | 0.391 | 0.00638 | -0.137 | 61.266
-2 | 0.453 | 0.00628 | -0.138 | 72.097
-1.5 | 0.515 | 0.00618 | -0.139 | 83.274
-1 | 0.577 | 0.00432 | -0.14 | 133.524
-0.5 | 0.639 | 0.00436 | -0.141 | 146.632
0 | 0.695 | 0.00445 | -0.143 | 156.037
0.5 | 0.756 | 0.00451 | -0.144 | 167.674
1 | 0.817 | 0.00459 | -0.145 | 178.062
1.5 | 0.877 | 0.00465 | -0.146 | 188.739
2 | 0.938 | 0.0047 | -0.147 | 199.641
2.5 | 0.999 | 0.00477 | -0.148 | 209.248
3 | 1.059 | 0.00488 | -0.149 | 217.152
3.5 | 1.119 | 0.00504 | -0.151 | 222.194
4 | 1.169 | 0.00522 | -0.152 | 224.126
4.5 | 1.222 | 0.00711 | -0.152 | 171.832
5 | 1.276 | 0.00796 | -0.153 | 160.293
5.5 | 1.324 | 0.01404 | -0.153 | 94.335
6 | 1.375 | 0.01473 | -0.155 | 93.363
6.5 | 1.424 | 0.01528 | -0.156 | 93.21
7 | 1.472 | 0.01588 | -0.157 | 92.656
7.5 | 1.516 | 0.01654 | -0.158 | 91.678
8 | 1.558 | 0.01717 | -0.159 | 90.752
8.5 | 1.597 | 0.01784 | -0.159 | 89.484
9 | 1.632 | 0.01859 | -0.16 | 87.799
9.5 | 1.664 | 0.01939 | -0.161 | 85.836
10 | 1.693 | 0.02018 | -0.162 | 83.877
10.5 | 1.713 | 0.02108 | -0.163 | 81.273
11 | 1.729 | 0.02187 | -0.164 | 79.032
11.5 | 1.739 | 0.02287 | -0.165 | 76.055
12 | 1.744 | 0.02384 | -0.166 | 73.17
12.5 | 1.745 | 0.02483 | -0.167 | 70.256
13 | 1.74 | 0.02597 | -0.167 | 66.986
13.5 | 1.73 | 0.02702 | -0.168 | 64.035
14 | 1.716 | 0.02824 | -0.169 | 60.75
14.5 | 1.696 | 0.02973 | -0.17 | 57.044
15 | 1.667 | 0.03101 | -0.17 | 53.761
15.5 | 1.633 | 0.03257 | -0.171 | 50.155
16 | 1.596 | 0.03397 | -0.172 | 46.995
16.5 | 1.556 | 0.03588 | -0.172 | 43.354
17 | 1.513 | 0.03776 | -0.173 | 40.063
17.5 | 1.465 | 0.04054 | -0.173 | 36.132

## 66. Re 4M Mach 0.00 (2)
BIGFOIL.COM POLAR EXPORT
NACA66-717 a=0.8
NACA66-717 a=0.8 |  |  |  | Cl Max: | 1.6991 | at alpha= | 20 | deg
XFOIL ncrit=9 |  |  |  | L/D Max: | 226.913 | at alpha= | 3.5 | deg
Re: | 4000000 |  |  | Cd Min: | 0.07395 | at alpha= | 20 | deg
Mach: | 0 |  |  | Cl=0 at alpha= | -5.7838 | deg
|  |  |  | @ Cl=0.1, Cd= | 0.0068988
|  |  |  | @ Cl=0.4, Cd= | 0.0061598
|  |  |  | @ Cl=0.6, Cd= | 0.0041664
alpha (deg) | Cl | Cd | Cm | Cl/Cd
-20 | -0.8834 | 0.05525 | -0.1532 | -15.9891
-19.5 | -0.9352 | 0.04297 | -0.16 | -21.764
-19 | -0.9487 | 0.03678 | -0.1622 | -25.7939
-18.5 | -0.9549 | 0.03223 | -0.1625 | -29.6277
-18 | -0.9526 | 0.02887 | -0.1617 | -32.9962
-17.5 | -0.9469 | 0.02598 | -0.1602 | -36.4473
-17 | -0.9372 | 0.02346 | -0.1583 | -39.9488
-16.5 | -0.923 | 0.02138 | -0.1562 | -43.1712
-16 | -0.9081 | 0.01942 | -0.1536 | -46.7611
-15.5 | -0.8871 | 0.01784 | -0.1512 | -49.7253
-15 | -0.8667 | 0.01634 | -0.1483 | -53.0416
-14.5 | -0.8411 | 0.0152 | -0.1456 | -55.3355
-14 | -0.8221 | 0.01394 | -0.1413 | -58.9742
-13.5 | -0.8046 | 0.01257 | -0.1365 | -64.0095
-13 | -0.7608 | 0.01202 | -0.1356 | -63.2945
-12.5 | -0.7127 | 0.01166 | -0.1352 | -61.1235
-12 | -0.6634 | 0.01131 | -0.1351 | -58.6561
-11.5 | -0.6155 | 0.01078 | -0.1347 | -57.0965
-11 | -0.5646 | 0.01044 | -0.1348 | -54.0805
-10.5 | -0.5122 | 0.01014 | -0.1351 | -50.5128
-10 | -0.459 | 0.00984 | -0.1354 | -46.6463
-9.5 | -0.4054 | 0.00959 | -0.1359 | -42.2732
-9 | -0.352 | 0.00931 | -0.1363 | -37.8088
-8.5 | -0.2972 | 0.00903 | -0.1369 | -32.9125
-8 | -0.2456 | 0.00846 | -0.137 | -29.0307
-7.5 | -0.1916 | 0.00811 | -0.1374 | -23.6252
-7 | -0.1365 | 0.00787 | -0.1381 | -17.3443
-6 | -0.0246 | 0.00744 | -0.1396 | -3.3065
-5.5 | 0.0323 | 0.00724 | -0.1405 | 4.4613
-5 | 0.0883 | 0.00694 | -0.1413 | 12.7233
-4.5 | 0.1451 | 0.00674 | -0.1422 | 21.5282
-4 | 0.2022 | 0.00659 | -0.1431 | 30.6829
-3.5 | 0.2591 | 0.00645 | -0.144 | 40.1705
-3 | 0.3158 | 0.00632 | -0.1449 | 49.9684
-2.5 | 0.373 | 0.00623 | -0.1458 | 59.8716
-2 | 0.4307 | 0.00608 | -0.1469 | 70.8388
-1.5 | 0.4866 | 0.00568 | -0.1478 | 85.669
-1 | 0.5413 | 0.00508 | -0.1487 | 106.5551
-0.5 | 0.5948 | 0.00417 | -0.1495 | 142.6379
0 | 0.6525 | 0.00413 | -0.1506 | 157.9903
0.5 | 0.7092 | 0.00424 | -0.1513 | 167.2642
1 | 0.7671 | 0.00427 | -0.1523 | 179.6487
1.5 | 0.8253 | 0.00432 | -0.1535 | 191.0417
2 | 0.8824 | 0.00435 | -0.1544 | 202.8506
2.5 | 0.9364 | 0.00445 | -0.1546 | 210.427
3 | 0.9932 | 0.00447 | -0.1555 | 222.1924
3.5 | 1.0438 | 0.0046 | -0.1551 | 226.913
4 | 1.0854 | 0.00484 | -0.1527 | 224.2562
4.5 | 1.0545 | 0.00626 | -0.1355 | 168.4505
5 | 1.0403 | 0.00801 | -0.1228 | 129.8752
5.5 | 1.042 | 0.00961 | -0.1138 | 108.4287
6 | 1.0386 | 0.01157 | -0.1043 | 89.7666
6.5 | 1.0422 | 0.01353 | -0.0965 | 77.0288
7 | 1.0549 | 0.01534 | -0.0905 | 68.7679
7.5 | 1.0673 | 0.01732 | -0.0848 | 61.6224
8 | 1.0839 | 0.01928 | -0.08 | 56.2189
8.5 | 1.1052 | 0.0211 | -0.0761 | 52.3791
9 | 1.139 | 0.02234 | -0.0741 | 50.9848
9.5 | 1.173 | 0.02357 | -0.0722 | 49.7667
10 | 1.2078 | 0.0248 | -0.0705 | 48.7016
10.5 | 1.2422 | 0.02608 | -0.0688 | 47.6304
11.5 | 1.3094 | 0.02883 | -0.0655 | 45.418
12 | 1.3394 | 0.03049 | -0.0636 | 43.9292
12.5 | 1.373 | 0.03195 | -0.0623 | 42.9734
13 | 1.4031 | 0.03366 | -0.0606 | 41.6845
13.5 | 1.432 | 0.0355 | -0.0589 | 40.338
14 | 1.4584 | 0.03758 | -0.0571 | 38.8079
14.5 | 1.489 | 0.03936 | -0.0559 | 37.8303
15.5 | 1.5421 | 0.04367 | -0.053 | 35.3126
16 | 1.5643 | 0.04626 | -0.0513 | 33.8154
16.5 | 1.586 | 0.04887 | -0.05 | 32.4534
17 | 1.6082 | 0.05163 | -0.0488 | 31.1486
17.5 | 1.6297 | 0.05447 | -0.0477 | 29.9192
18 | 1.6501 | 0.0575 | -0.0467 | 28.6974
18.5 | 1.6673 | 0.06095 | -0.0457 | 27.3552
19 | 1.6811 | 0.0648 | -0.0448 | 25.9429
19.5 | 1.6925 | 0.06903 | -0.0441 | 24.5183
20 | 1.6991 | 0.07395 | -0.0435 | 22.9763

## 67. Re 4M Mach 0.10 (1)
BIGFOIL.COM POLAR EXPORT
NACA66-717 a=0.8
NACA66-717 a=0.8 |  |  |  | Cl Max: | 1.738 | at alpha= | 12 | deg
JavaFoil+Calcfoil stall+Eppler ext transition |  |  |  | L/D Max: | 224.36 | at alpha= | 4 | deg
Re: | 4000000 |  |  | Cd Min: | 0.00434 | at alpha= | -1 | deg
Mach: | 0.1 |  |  | Cl=0 at alpha= | -5.6393 | deg
|  |  |  | @ Cl=0.1, Cd= | 0.0068727
|  |  |  | @ Cl=0.4, Cd= | 0.0063487
|  |  |  | @ Cl=0.6, Cd= | 0.0043529
alpha (deg) | Cl | Cd | Cm | Cl/Cd
-20 | -0.487 | 0.17212 | -0.046 | -2.829
-19.5 | -0.503 | 0.16823 | -0.046 | -2.987
-19 | -0.517 | 0.16139 | -0.047 | -3.206
-18.5 | -0.532 | 0.14932 | -0.048 | -3.56
-18 | -0.544 | 0.14153 | -0.049 | -3.847
-17.5 | -0.556 | 0.13563 | -0.05 | -4.1
-17 | -0.566 | 0.12919 | -0.051 | -4.381
-16.5 | -0.574 | 0.12283 | -0.051 | -4.673
-16 | -0.58 | 0.11649 | -0.052 | -4.976
-15.5 | -0.583 | 0.11005 | -0.053 | -5.295
-15 | -0.583 | 0.10386 | -0.054 | -5.611
-14.5 | -0.58 | 0.09857 | -0.055 | -5.883
-14 | -0.574 | 0.09414 | -0.056 | -6.094
-13.5 | -0.564 | 0.08818 | -0.056 | -6.394
-13 | -0.551 | 0.08364 | -0.058 | -6.582
-12.5 | -0.534 | 0.07741 | -0.061 | -6.901
-12 | -0.513 | 0.07333 | -0.061 | -6.998
-11.5 | -0.489 | 0.06843 | -0.064 | -7.147
-11 | -0.463 | 0.06202 | -0.069 | -7.472
-10.5 | -0.434 | 0.05583 | -0.075 | -7.779
-10 | -0.465 | 0.01298 | -0.113 | -35.809
-9.5 | -0.434 | 0.00952 | -0.119 | -45.585
-9 | -0.385 | 0.00912 | -0.12 | -42.211
-8.5 | -0.334 | 0.00874 | -0.123 | -38.231
-8 | -0.279 | 0.00846 | -0.124 | -32.934
-7.5 | -0.222 | 0.00815 | -0.125 | -27.184
-7 | -0.163 | 0.00786 | -0.127 | -20.796
-6.5 | -0.104 | 0.00764 | -0.128 | -13.625
-6 | -0.044 | 0.00739 | -0.129 | -5.933
-5.5 | 0.017 | 0.00723 | -0.131 | 2.37
-5 | 0.079 | 0.00712 | -0.132 | 11.052
-4.5 | 0.141 | 0.00639 | -0.133 | 22.009
-4 | 0.203 | 0.0067 | -0.134 | 30.299
-3.5 | 0.266 | 0.00659 | -0.135 | 40.308
-3 | 0.328 | 0.00647 | -0.136 | 50.789
-2.5 | 0.393 | 0.00636 | -0.137 | 61.731
-2 | 0.455 | 0.00626 | -0.139 | 72.745
-1.5 | 0.517 | 0.00622 | -0.14 | 83.174
-1 | 0.58 | 0.00434 | -0.141 | 133.554
-0.5 | 0.642 | 0.00438 | -0.142 | 146.632
0 | 0.698 | 0.00448 | -0.143 | 155.841
0.5 | 0.759 | 0.00453 | -0.144 | 167.536
1 | 0.821 | 0.00459 | -0.146 | 178.892
1.5 | 0.882 | 0.00465 | -0.147 | 189.6
2 | 0.943 | 0.00473 | -0.148 | 199.418
2.5 | 1.003 | 0.00478 | -0.149 | 210.059
3 | 1.064 | 0.00488 | -0.15 | 217.899
3.5 | 1.124 | 0.00506 | -0.151 | 222.133
4 | 1.175 | 0.00524 | -0.152 | 224.36
4.5 | 1.227 | 0.00717 | -0.153 | 171.182
5 | 1.282 | 0.00805 | -0.154 | 159.221
5.5 | 1.33 | 0.01416 | -0.154 | 93.977
6 | 1.382 | 0.01488 | -0.155 | 92.844
6.5 | 1.431 | 0.01542 | -0.156 | 92.777
7 | 1.477 | 0.01608 | -0.157 | 91.903
7.5 | 1.522 | 0.01667 | -0.158 | 91.305
8 | 1.563 | 0.01737 | -0.159 | 89.995
8.5 | 1.601 | 0.01806 | -0.16 | 88.674
9 | 1.636 | 0.01878 | -0.161 | 87.136
9.5 | 1.667 | 0.01958 | -0.162 | 85.166
10 | 1.695 | 0.02045 | -0.163 | 82.869
10.5 | 1.714 | 0.02134 | -0.164 | 80.316
11 | 1.727 | 0.02222 | -0.165 | 77.71
11.5 | 1.735 | 0.02315 | -0.166 | 74.931
12 | 1.738 | 0.02419 | -0.167 | 71.82
12.5 | 1.735 | 0.0252 | -0.167 | 68.826
13 | 1.726 | 0.02638 | -0.168 | 65.439
13.5 | 1.713 | 0.02762 | -0.169 | 61.998
14 | 1.694 | 0.02877 | -0.17 | 58.878
14.5 | 1.669 | 0.03037 | -0.171 | 54.963
15 | 1.635 | 0.03172 | -0.171 | 51.539
15.5 | 1.596 | 0.03342 | -0.172 | 47.746
16 | 1.552 | 0.03512 | -0.172 | 44.206
16.5 | 1.506 | 0.03735 | -0.173 | 40.318
17 | 1.456 | 0.03912 | -0.173 | 37.216

## 68. Re 4M Mach 0.10 (2)
BIGFOIL.COM POLAR EXPORT
NACA66-717 a=0.8
NACA66-717 a=0.8 |  |  |  | Cl Max: | 1.6962 | at alpha= | 20 | deg
XFOIL ncrit=9 |  |  |  | L/D Max: | 226.97 | at alpha= | 3.5 | deg
Re: | 4000000 |  |  | Cd Min: | 0.07662 | at alpha= | 20 | deg
Mach: | 0.1 |  |  | Cl=0 at alpha= | -5.7846 | deg
|  |  |  | @ Cl=0.1, Cd= | 0.0069292
|  |  |  | @ Cl=0.4, Cd= | 0.0061759
|  |  |  | @ Cl=0.6, Cd= | 0.0041887
alpha (deg) | Cl | Cd | Cm | Cl/Cd
-19.5 | -0.85 | 0.05499 | -0.1564 | -15.4574
-19 | -0.8924 | 0.04364 | -0.1631 | -20.4491
-18.5 | -0.9131 | 0.03668 | -0.1656 | -24.8937
-18 | -0.9203 | 0.03209 | -0.1657 | -28.6787
-17.5 | -0.9226 | 0.0284 | -0.1646 | -32.4859
-17 | -0.9165 | 0.02547 | -0.1629 | -35.9835
-16.5 | -0.9072 | 0.02296 | -0.1608 | -39.5122
-16 | -0.8963 | 0.02069 | -0.1581 | -43.3204
-15.5 | -0.8773 | 0.01891 | -0.1556 | -46.3934
-15 | -0.8587 | 0.01722 | -0.1526 | -49.8664
-14.5 | -0.8342 | 0.01592 | -0.1498 | -52.3995
-14 | -0.8142 | 0.01454 | -0.1459 | -55.9972
-13.5 | -0.7958 | 0.01341 | -0.1409 | -59.3438
-13 | -0.7647 | 0.01223 | -0.1381 | -62.5266
-12.5 | -0.7175 | 0.0118 | -0.1374 | -60.8051
-12 | -0.6676 | 0.01145 | -0.1371 | -58.3057
-11.5 | -0.6188 | 0.01095 | -0.1367 | -56.5114
-11 | -0.5681 | 0.01057 | -0.1365 | -53.7465
-10.5 | -0.5152 | 0.01025 | -0.1367 | -50.2634
-10 | -0.4617 | 0.00995 | -0.137 | -46.402
-9.5 | -0.4077 | 0.00969 | -0.1373 | -42.0743
-9 | -0.354 | 0.00939 | -0.1376 | -37.6997
-8.5 | -0.2988 | 0.0091 | -0.1381 | -32.8352
-8 | -0.2467 | 0.00856 | -0.1382 | -28.8201
-7.5 | -0.1927 | 0.00817 | -0.1385 | -23.5863
-7 | -0.1373 | 0.00792 | -0.1391 | -17.3359
-6.5 | -0.0816 | 0.0077 | -0.1397 | -10.5974
-6 | -0.0246 | 0.00747 | -0.1405 | -3.2932
-5.5 | 0.0325 | 0.00726 | -0.1414 | 4.4766
-5 | 0.0889 | 0.00697 | -0.1422 | 12.7547
-4.5 | 0.146 | 0.00676 | -0.143 | 21.5976
-4 | 0.2032 | 0.00661 | -0.1439 | 30.7413
-3.5 | 0.2605 | 0.00648 | -0.1448 | 40.2006
-3 | 0.3174 | 0.00634 | -0.1457 | 50.0631
-2.5 | 0.3752 | 0.00624 | -0.1467 | 60.1282
-2 | 0.4332 | 0.00609 | -0.1477 | 71.133
-1.5 | 0.4895 | 0.00572 | -0.1486 | 85.5769
-1 | 0.5444 | 0.0051 | -0.1495 | 106.7451
-0.5 | 0.5981 | 0.00419 | -0.1503 | 142.7446
0 | 0.656 | 0.00415 | -0.1513 | 158.0723
0.5 | 0.7129 | 0.00426 | -0.1521 | 167.3474
1 | 0.7712 | 0.00428 | -0.1531 | 180.1869
1.5 | 0.8297 | 0.00433 | -0.1542 | 191.6166
2 | 0.8869 | 0.00437 | -0.1551 | 202.9519
2.5 | 0.941 | 0.00447 | -0.1553 | 210.5145
3 | 0.9982 | 0.00449 | -0.1562 | 222.3163
3.5 | 1.0486 | 0.00462 | -0.1556 | 226.9697
4 | 1.0901 | 0.00484 | -0.1531 | 225.2273
4.5 | 1.0593 | 0.00628 | -0.1359 | 168.6783
5 | 1.0432 | 0.00809 | -0.1228 | 128.9493
5.5 | 1.0433 | 0.00975 | -0.1134 | 107.0051
6 | 1.0408 | 0.01172 | -0.1041 | 88.8055
6.5 | 1.0434 | 0.01374 | -0.0961 | 75.9389
7 | 1.0557 | 0.0156 | -0.0901 | 67.6731
7.5 | 1.068 | 0.01763 | -0.0843 | 60.5786
8 | 1.0844 | 0.01963 | -0.0795 | 55.242
8.5 | 1.105 | 0.02153 | -0.0755 | 51.3237
9 | 1.1402 | 0.02272 | -0.0735 | 50.1849
9.5 | 1.1734 | 0.02404 | -0.0715 | 48.8103
10 | 1.2092 | 0.02525 | -0.0698 | 47.8891
10.5 | 1.2425 | 0.02665 | -0.068 | 46.6229
11 | 1.2775 | 0.02799 | -0.0664 | 45.6413
11.5 | 1.3097 | 0.02949 | -0.0646 | 44.4117
12 | 1.3414 | 0.03109 | -0.0628 | 43.1457
12.5 | 1.3743 | 0.03265 | -0.0613 | 42.0919
13 | 1.4048 | 0.0344 | -0.0596 | 40.8372
13.5 | 1.4323 | 0.0364 | -0.0577 | 39.3489
14 | 1.4605 | 0.03842 | -0.0561 | 38.0141
14.5 | 1.4906 | 0.0403 | -0.0547 | 36.9876
15.5 | 1.5427 | 0.04485 | -0.0516 | 34.3969
16 | 1.5647 | 0.04757 | -0.05 | 32.8926
16.5 | 1.5855 | 0.05036 | -0.0485 | 31.4833
17 | 1.6098 | 0.05298 | -0.0474 | 30.3851
17.5 | 1.6293 | 0.05616 | -0.0462 | 29.0118
18 | 1.6479 | 0.0595 | -0.0451 | 27.6958
18.5 | 1.6658 | 0.06298 | -0.0442 | 26.4497
19 | 1.6781 | 0.06713 | -0.0433 | 24.9978
19.5 | 1.6853 | 0.07202 | -0.0425 | 23.4004
20 | 1.6962 | 0.07662 | -0.0422 | 22.1378

## 69. Re 4M Mach 0.25 (1)
BIGFOIL.COM POLAR EXPORT
NACA66-717 a=0.8
NACA66-717 a=0.8 |  |  |  | Cl Max: | 1.703 | at alpha= | 10.5 | deg
JavaFoil+Calcfoil stall+Eppler ext transition |  |  |  | L/D Max: | 222.844 | at alpha= | 4 | deg
Re: | 4000000 |  |  | Cd Min: | 0.00439 | at alpha= | -1 | deg
Mach: | 0.25 |  |  | Cl=0 at alpha= | -5.6429 | deg
|  |  |  | @ Cl=0.1, Cd= | 0.0070687
|  |  |  | @ Cl=0.4, Cd= | 0.0064941
|  |  |  | @ Cl=0.6, Cd= | 0.0043938
alpha (deg) | Cl | Cd | Cm | Cl/Cd
-18 | -0.205 | 0.16022 | -0.048 | -1.278
-17.5 | -0.259 | 0.15413 | -0.049 | -1.683
-17 | -0.306 | 0.14414 | -0.049 | -2.121
-16.5 | -0.347 | 0.13622 | -0.05 | -2.545
-16 | -0.383 | 0.12674 | -0.051 | -3.021
-15.5 | -0.415 | 0.12053 | -0.051 | -3.44
-15 | -0.441 | 0.11185 | -0.052 | -3.946
-14.5 | -0.463 | 0.10701 | -0.054 | -4.327
-14 | -0.479 | 0.0999 | -0.054 | -4.794
-13.5 | -0.489 | 0.09427 | -0.055 | -5.186
-13 | -0.493 | 0.08778 | -0.057 | -5.617
-12.5 | -0.491 | 0.08299 | -0.058 | -5.913
-12 | -0.482 | 0.07635 | -0.06 | -6.317
-11.5 | -0.468 | 0.07176 | -0.061 | -6.52
-11 | -0.447 | 0.06787 | -0.062 | -6.594
-10.5 | -0.422 | 0.06322 | -0.065 | -6.682
-10 | -0.393 | 0.0582 | -0.069 | -6.752
-9.5 | -0.421 | 0.01291 | -0.117 | -32.644
-9 | -0.387 | 0.00955 | -0.123 | -40.458
-8.5 | -0.335 | 0.00916 | -0.125 | -36.603
-8 | -0.282 | 0.0082 | -0.127 | -34.341
-7.5 | -0.226 | 0.00843 | -0.129 | -26.777
-7 | -0.167 | 0.00815 | -0.13 | -20.477
-6.5 | -0.106 | 0.00785 | -0.131 | -13.566
-6 | -0.045 | 0.00766 | -0.133 | -5.859
-5.5 | 0.018 | 0.0069 | -0.134 | 2.544
-5 | 0.081 | 0.00712 | -0.135 | 11.34
-4.5 | 0.144 | 0.00695 | -0.136 | 20.783
-4 | 0.208 | 0.00684 | -0.137 | 30.492
-3.5 | 0.273 | 0.00673 | -0.138 | 40.558
-3 | 0.337 | 0.00658 | -0.14 | 51.301
-2.5 | 0.403 | 0.00649 | -0.141 | 62.179
-2 | 0.468 | 0.00639 | -0.142 | 73.161
-1.5 | 0.532 | 0.00627 | -0.143 | 84.818
-1 | 0.596 | 0.00439 | -0.145 | 135.839
-0.5 | 0.66 | 0.00445 | -0.146 | 148.148
0 | 0.717 | 0.00456 | -0.147 | 157.012
0.5 | 0.779 | 0.00463 | -0.148 | 168.319
1 | 0.842 | 0.0047 | -0.149 | 179.275
1.5 | 0.905 | 0.00475 | -0.151 | 190.407
2 | 0.968 | 0.00483 | -0.152 | 200.527
2.5 | 1.03 | 0.0049 | -0.153 | 210.193
3 | 1.092 | 0.00503 | -0.154 | 217.125
3.5 | 1.154 | 0.00521 | -0.155 | 221.675
4 | 1.205 | 0.00541 | -0.156 | 222.844
4.5 | 1.258 | 0.00754 | -0.157 | 166.786
5 | 1.313 | 0.00852 | -0.158 | 154.131
5.5 | 1.363 | 0.01485 | -0.158 | 91.769
6 | 1.414 | 0.0156 | -0.159 | 90.676
6.5 | 1.463 | 0.01624 | -0.16 | 90.112
7 | 1.509 | 0.0169 | -0.161 | 89.27
7.5 | 1.551 | 0.01762 | -0.162 | 88.051
8 | 1.59 | 0.01838 | -0.163 | 86.492
8.5 | 1.624 | 0.01917 | -0.164 | 84.726
9 | 1.654 | 0.02 | -0.165 | 82.699
9.5 | 1.678 | 0.02096 | -0.166 | 80.076
10 | 1.697 | 0.02191 | -0.167 | 77.465
10.5 | 1.703 | 0.023 | -0.168 | 74.07
11 | 1.702 | 0.02406 | -0.169 | 70.709
11.5 | 1.691 | 0.02523 | -0.17 | 67.019
12 | 1.672 | 0.02651 | -0.171 | 63.058
12.5 | 1.643 | 0.02779 | -0.172 | 59.121
13 | 1.605 | 0.02909 | -0.173 | 55.186
13.5 | 1.559 | 0.03065 | -0.173 | 50.863
14 | 1.503 | 0.0323 | -0.174 | 46.533
14.5 | 1.437 | 0.03485 | -0.175 | 41.223
15 | 1.354 | 0.03712 | -0.175 | 36.466
15.5 | 1.258 | 0.04105 | -0.175 | 30.646

## 70. Re 4M Mach 0.25 (2)
BIGFOIL.COM POLAR EXPORT
NACA66-717 a=0.8
NACA66-717 a=0.8 |  |  |  | Cl Max: | 1.6459 | at alpha= | 19.5 | deg
XFOIL ncrit=9 |  |  |  | L/D Max: | 225.053 | at alpha= | 3.5 | deg
Re: | 4000000 |  |  | Cd Min: | 0.163 | at alpha= | -19.5 | deg
Mach: | 0.25 |  |  | Cl=0 at alpha= | -5.7884 | deg
|  |  |  | @ Cl=0.1, Cd= | 0.0071528
|  |  |  | @ Cl=0.4, Cd= | 0.0062793
|  |  |  | @ Cl=0.6, Cd= | 0.0045932
alpha (deg) | Cl | Cd | Cm | Cl/Cd
-19.5 | -0.2641 | 0.163 | -0.1079 | -1.6202
-19 | -0.259 | 0.15423 | -0.1127 | -1.6793
-18.5 | -0.2503 | 0.1465 | -0.1173 | -1.7085
-18 | -0.2401 | 0.13924 | -0.1218 | -1.7244
-17.5 | -0.2366 | 0.13046 | -0.1269 | -1.8136
-17 | -0.6269 | 0.05796 | -0.1673 | -10.8161
-16.5 | -0.6843 | 0.04376 | -0.1772 | -15.6376
-16 | -0.7333 | 0.03467 | -0.1801 | -21.1509
-15.5 | -0.7533 | 0.0294 | -0.1791 | -25.6224
-15 | -0.7743 | 0.02475 | -0.1758 | -31.2848
-14.5 | -0.7759 | 0.02151 | -0.1721 | -36.0716
-14 | -0.7721 | 0.01873 | -0.1677 | -41.2226
-13.5 | -0.758 | 0.01664 | -0.1634 | -45.5529
-13 | -0.7345 | 0.01514 | -0.1593 | -48.5139
-12.5 | -0.712 | 0.01394 | -0.1541 | -51.076
-12 | -0.687 | 0.01236 | -0.1495 | -55.5825
-11.5 | -0.6362 | 0.01189 | -0.1482 | -53.5071
-11 | -0.5824 | 0.01154 | -0.1473 | -50.4679
-10.5 | -0.5314 | 0.01092 | -0.1462 | -48.663
-10 | -0.4749 | 0.01066 | -0.1459 | -44.5497
-9.5 | -0.4187 | 0.01038 | -0.1456 | -40.3372
-9 | -0.3632 | 0.00994 | -0.1454 | -36.5392
-8.5 | -0.3065 | 0.0096 | -0.1454 | -31.9271
-8 | -0.25 | 0.00926 | -0.1454 | -26.9978
-7.5 | -0.1979 | 0.00859 | -0.1448 | -23.0384
-7 | -0.1415 | 0.00824 | -0.1449 | -17.1723
-6.5 | -0.0834 | 0.00793 | -0.1453 | -10.517
-6 | -0.0248 | 0.00766 | -0.1459 | -3.2376
-5.5 | 0.0338 | 0.0074 | -0.1465 | 4.5676
-5 | 0.0926 | 0.00719 | -0.1472 | 12.879
-4.5 | 0.1503 | 0.0069 | -0.1477 | 21.7826
-4 | 0.2089 | 0.00674 | -0.1484 | 30.9941
-3.5 | 0.2678 | 0.00662 | -0.1492 | 40.4532
-3 | 0.327 | 0.00645 | -0.1501 | 50.6977
-2.5 | 0.3869 | 0.00631 | -0.1511 | 61.3154
-2 | 0.4466 | 0.00617 | -0.1522 | 72.3825
-1.5 | 0.505 | 0.00588 | -0.1531 | 85.8844
-1 | 0.5611 | 0.00527 | -0.1538 | 106.4706
-0.5 | 0.6157 | 0.00432 | -0.1546 | 142.5231
0 | 0.6746 | 0.00425 | -0.1555 | 158.7294
0.5 | 0.733 | 0.00437 | -0.1561 | 167.7346
1 | 0.7931 | 0.00438 | -0.1572 | 181.0731
1.5 | 0.8529 | 0.00444 | -0.1581 | 192.0946
2 | 0.9108 | 0.0045 | -0.1587 | 202.4
2.5 | 0.9655 | 0.0046 | -0.1586 | 209.8913
3 | 1.0236 | 0.00462 | -0.1592 | 221.5584
3.5 | 1.069 | 0.00475 | -0.1571 | 225.0526
4 | 1.1059 | 0.00495 | -0.1531 | 223.4141
4.5 | 1.086 | 0.0064 | -0.1381 | 169.6875
5 | 1.0613 | 0.00851 | -0.1232 | 124.7121
5.5 | 1.0525 | 0.01055 | -0.1121 | 99.763
6 | 1.0536 | 0.01256 | -0.1033 | 83.8854
6.5 | 1.0506 | 0.01497 | -0.0943 | 70.1804
7 | 1.0589 | 0.01719 | -0.0875 | 61.5998
7.5 | 1.0689 | 0.01953 | -0.0814 | 54.7312
8 | 1.084 | 0.02178 | -0.0763 | 49.7704
8.5 | 1.1073 | 0.02375 | -0.0725 | 46.6232
9 | 1.1426 | 0.02514 | -0.0703 | 45.4495
9.5 | 1.1785 | 0.02653 | -0.0683 | 44.4214
10 | 1.2134 | 0.02803 | -0.0662 | 43.2893
10.5 | 1.249 | 0.02952 | -0.0643 | 42.3103
11 | 1.284 | 0.03109 | -0.0624 | 41.2995
11.5 | 1.315 | 0.033 | -0.0601 | 39.8485
12 | 1.3501 | 0.03464 | -0.0584 | 38.9752
12.5 | 1.3813 | 0.03662 | -0.0564 | 37.7198
13 | 1.4111 | 0.03876 | -0.0543 | 36.4061
13.5 | 1.4388 | 0.04114 | -0.0522 | 34.9733
14 | 1.4686 | 0.04341 | -0.0504 | 33.8309
14.5 | 1.4965 | 0.04589 | -0.0485 | 32.6106
15 | 1.521 | 0.04875 | -0.0466 | 31.2
15.5 | 1.5405 | 0.05213 | -0.0445 | 29.5511
16 | 1.5623 | 0.05543 | -0.0428 | 28.1851
16.5 | 1.5819 | 0.05904 | -0.0412 | 26.7937
17 | 1.6023 | 0.06246 | -0.0399 | 25.6532
17.5 | 1.6178 | 0.06672 | -0.0386 | 24.2476
18 | 1.63 | 0.0715 | -0.0376 | 22.7972
18.5 | 1.6301 | 0.07783 | -0.0368 | 20.9444
19 | 1.6379 | 0.08346 | -0.0366 | 19.625
19.5 | 1.6459 | 0.08926 | -0.0369 | 18.4394
20 | 1.6451 | 0.09635 | -0.0377 | 17.0742

## 71. Re 4M Mach 0.50 (1)
BIGFOIL.COM POLAR EXPORT
NACA66-717 a=0.8
NACA66-717 a=0.8 |  |  |  | Cl Max: | 1.617 | at alpha= | 7.5 | deg
JavaFoil+Calcfoil stall+Eppler ext transition |  |  |  | L/D Max: | 215.708 | at alpha= | 3.5 | deg
Re: | 4000000 |  |  | Cd Min: | 0.00481 | at alpha= | -0.5 | deg
Mach: | 0.5 |  |  | Cl=0 at alpha= | -5.6418 | deg
|  |  |  | @ Cl=0.1, Cd= | 0.0077551
|  |  |  | @ Cl=0.4, Cd= | 0.0069748
|  |  |  | @ Cl=0.6, Cd= | 0.0066925
alpha (deg) | Cl | Cd | Cm | Cl/Cd
-20 | -0.817 | 0.16449 | -0.062 | -4.965
-19.5 | -0.787 | 0.15677 | -0.061 | -5.019
-19 | -0.758 | 0.15177 | -0.06 | -4.993
-18.5 | -0.73 | 0.14805 | -0.06 | -4.928
-18 | -0.702 | 0.14366 | -0.061 | -4.884
-17.5 | -0.674 | 0.1373 | -0.062 | -4.906
-17 | -0.645 | 0.13745 | -0.062 | -4.694
-16.5 | -0.616 | 0.13019 | -0.06 | -4.731
-16 | -0.588 | 0.12389 | -0.061 | -4.744
-15.5 | -0.56 | 0.12008 | -0.061 | -4.661
-15 | -0.531 | 0.11414 | -0.062 | -4.656
-14.5 | -0.503 | 0.1108 | -0.063 | -4.542
-14 | -0.475 | 0.1068 | -0.064 | -4.448
-13.5 | -0.446 | 0.10404 | -0.062 | -4.288
-13 | -0.418 | 0.0947 | -0.062 | -4.411
-12.5 | -0.39 | 0.08619 | -0.064 | -4.521
-12 | -0.361 | 0.0799 | -0.065 | -4.523
-11.5 | -0.333 | 0.07424 | -0.066 | -4.487
-11 | -0.305 | 0.06947 | -0.067 | -4.388
-10.5 | -0.277 | 0.0642 | -0.068 | -4.307
-10 | -0.248 | 0.07845 | -0.064 | -3.155
-9.5 | -0.219 | 0.06669 | -0.063 | -3.284
-9 | -0.191 | 0.06331 | -0.065 | -3.013
-8.5 | -0.208 | 0.05987 | -0.065 | -3.481
-8 | -0.217 | 0.05262 | -0.068 | -4.121
-7.5 | -0.186 | 0.04515 | -0.078 | -4.111
-7 | -0.172 | 0.00945 | -0.142 | -18.223
-6.5 | -0.113 | 0.0089 | -0.144 | -12.675
-6 | -0.048 | 0.00842 | -0.146 | -5.754
-5.5 | 0.019 | 0.00774 | -0.148 | 2.479
-5 | 0.089 | 0.0078 | -0.15 | 11.434
-4.5 | 0.16 | 0.00751 | -0.151 | 21.332
-4 | 0.232 | 0.00734 | -0.153 | 31.609
-3.5 | 0.304 | 0.00722 | -0.154 | 42.075
-3 | 0.376 | 0.00701 | -0.155 | 53.67
-2.5 | 0.451 | 0.0069 | -0.157 | 65.328
-2 | 0.523 | 0.00675 | -0.158 | 77.426
-1.5 | 0.594 | 0.0067 | -0.16 | 88.671
-1 | 0.666 | 0.00661 | -0.161 | 100.787
-0.5 | 0.738 | 0.00481 | -0.162 | 153.299
0 | 0.798 | 0.00501 | -0.164 | 159.322
0.5 | 0.868 | 0.00508 | -0.165 | 170.711
1 | 0.938 | 0.00518 | -0.166 | 181.143
1.5 | 1.007 | 0.00527 | -0.168 | 191.306
2 | 1.077 | 0.00539 | -0.169 | 199.889
2.5 | 1.147 | 0.00549 | -0.17 | 208.981
3 | 1.216 | 0.00569 | -0.171 | 213.752
3.5 | 1.284 | 0.00595 | -0.173 | 215.708
4 | 1.333 | 0.00814 | -0.173 | 163.618
4.5 | 1.392 | 0.00944 | -0.174 | 147.552
5 | 1.446 | 0.01751 | -0.175 | 82.562
5.5 | 1.5 | 0.01857 | -0.176 | 80.732
6 | 1.546 | 0.01953 | -0.177 | 79.177
6.5 | 1.584 | 0.02053 | -0.178 | 77.162
7 | 1.61 | 0.02167 | -0.18 | 74.292
7.5 | 1.617 | 0.02298 | -0.181 | 70.366
8 | 1.593 | 0.02454 | -0.182 | 64.907
8.5 | 1.504 | 0.02642 | -0.183 | 56.935
9 | 0.981 | 0.02834 | -0.184 | 34.609
9.5 | 0.84 | 0.06847 | -0.082 | 12.275
10 | 1.044 | 0.03086 | -0.186 | 33.828
10.5 | 1.075 | 0.033 | -0.187 | 32.564
11 | 0.922 | 0.08278 | -0.088 | 11.133
11.5 | 1.137 | 0.0345 | -0.189 | 32.962
12 | 0.976 | 0.08488 | -0.095 | 11.502
12.5 | 1.002 | 0.09265 | -0.093 | 10.814

## 72. Re 4M Mach 0.50 (2)
BIGFOIL.COM POLAR EXPORT
NACA66-717 a=0.8
NACA66-717 a=0.8 |  |  |  | Cl Max: | 1.4 | at alpha= | 13.5 | deg
XFOIL ncrit=9 |  |  |  | L/D Max: | 189.456 | at alpha= | 3 | deg
Re: | 4000000 |  |  | Cd Min: | 0.20256 | at alpha= | -20 | deg
Mach: | 0.5 |  |  | Cl=0 at alpha= | -5.8785 | deg
|  |  |  | @ Cl=0.1, Cd= | 0.0081944
|  |  |  | @ Cl=0.4, Cd= | 0.0068258
|  |  |  | @ Cl=0.6, Cd= | 0.0063391
alpha (deg) | Cl | Cd | Cm | Cl/Cd
-20 | -0.1918 | 0.20256 | -0.1169 | -0.94688
-19.5 | -0.1714 | 0.19499 | -0.1215 | -0.87902
-19 | -0.1518 | 0.18744 | -0.126 | -0.80986
-18.5 | -0.1356 | 0.17895 | -0.1303 | -0.75775
-18 | -0.1206 | 0.17015 | -0.1348 | -0.70879
-17.5 | -0.1058 | 0.16179 | -0.1394 | -0.65393
-17 | -0.0912 | 0.15373 | -0.1437 | -0.59325
-16.5 | -0.0845 | 0.14399 | -0.1485 | -0.58685
-16 | -0.0797 | 0.13459 | -0.1533 | -0.59217
-15.5 | -0.0647 | 0.12737 | -0.1576 | -0.50797
-15 | -0.0483 | 0.12075 | -0.1616 | -0.4
-14.5 | -0.0302 | 0.11449 | -0.1655 | -0.26378
-14 | -0.0125 | 0.10836 | -0.1692 | -0.11536
-13.5 | -0.0027 | 0.10109 | -0.1731 | -0.026709
-13 | 0.0097 | 0.09442 | -0.1769 | 0.10273
-12.5 | 0.0236 | 0.08835 | -0.1803 | 0.26712
-12 | 0.016 | 0.07931 | -0.1847 | 0.20174
-11.5 | 0.0156 | 0.07176 | -0.1888 | 0.21739
-11 | 0.0209 | 0.06528 | -0.1922 | 0.32016
-10 | -0.0773 | 0.03801 | -0.2093 | -2.0337
-9.5 | -0.0925 | 0.03277 | -0.2089 | -2.8227
-9 | -0.1325 | 0.02699 | -0.2045 | -4.9092
-8.5 | -0.1637 | 0.02271 | -0.1964 | -7.2083
-8 | -0.1819 | 0.01811 | -0.1876 | -10.0442
-7.5 | -0.1705 | 0.01361 | -0.1812 | -12.5276
-7 | -0.1268 | 0.01142 | -0.1775 | -11.1033
-6.5 | -0.0714 | 0.0103 | -0.1749 | -6.932
-6 | -0.0139 | 0.00947 | -0.1727 | -1.4678
-5.5 | 0.0433 | 0.00873 | -0.1706 | 4.9599
-5 | 0.1047 | 0.00815 | -0.1695 | 12.8466
-4.5 | 0.1689 | 0.00775 | -0.1689 | 21.7935
-4 | 0.2329 | 0.00736 | -0.1686 | 31.644
-3.5 | 0.2982 | 0.0071 | -0.1686 | 42
-3 | 0.364 | 0.00692 | -0.1689 | 52.6012
-2.5 | 0.429 | 0.00675 | -0.1691 | 63.5556
-2 | 0.4936 | 0.00662 | -0.1694 | 74.5619
-1.5 | 0.5572 | 0.00652 | -0.1696 | 85.4601
-1 | 0.6187 | 0.00626 | -0.1695 | 98.8339
-0.5 | 0.6773 | 0.00546 | -0.1695 | 124.0476
0 | 0.7366 | 0.00478 | -0.1695 | 154.1004
0.5 | 0.7951 | 0.00483 | -0.1684 | 164.617
1 | 0.8497 | 0.00494 | -0.1665 | 172.004
1.5 | 0.9059 | 0.00513 | -0.1649 | 176.5887
2 | 0.9633 | 0.00536 | -0.1637 | 179.7201
2.5 | 1.0212 | 0.00553 | -0.1624 | 184.6655
3 | 1.0799 | 0.0057 | -0.1613 | 189.4561
3.5 | 1.1285 | 0.00606 | -0.1581 | 186.2211
4 | 1.1774 | 0.00647 | -0.1549 | 181.9784
4.5 | 1.2089 | 0.00731 | -0.1485 | 165.3762
5 | 1.1649 | 0.01022 | -0.1293 | 113.9824
5.5 | 1.1219 | 0.01388 | -0.1121 | 80.8285
6 | 1.1027 | 0.01735 | -0.0997 | 63.5562
6.5 | 1.0939 | 0.02076 | -0.0898 | 52.6927
7.5 | 1.0894 | 0.02779 | -0.0735 | 39.2012
8 | 1.0928 | 0.03147 | -0.0668 | 34.7251
8.5 | 1.1226 | 0.03395 | -0.063 | 33.0663
9 | 1.1623 | 0.03601 | -0.0603 | 32.2771
9.5 | 1.2014 | 0.03818 | -0.0575 | 31.4667
10 | 1.2394 | 0.04055 | -0.0546 | 30.5647
10.5 | 1.2762 | 0.04313 | -0.0517 | 29.5896
11 | 1.3092 | 0.04605 | -0.0485 | 28.43
11.5 | 1.3399 | 0.04935 | -0.0453 | 27.151
12 | 1.3664 | 0.05316 | -0.0421 | 25.7035
12.5 | 1.3882 | 0.05754 | -0.0389 | 24.1258
13.5 | 1.4 | 0.06996 | -0.0331 | 20.0114
14 | 1.3924 | 0.07803 | -0.0312 | 17.8444
14.5 | 1.3782 | 0.08719 | -0.0305 | 15.8069
15 | 1.3609 | 0.09733 | -0.0313 | 13.9823
16 | 1.3143 | 0.12102 | -0.0387 | 10.8602
16.5 | 1.2849 | 0.1346 | -0.0454 | 9.5461
17 | 1.2544 | 0.14908 | -0.054 | 8.4143
17.5 | 1.2275 | 0.16373 | -0.0635 | 7.4971
18 | 1.2048 | 0.17846 | -0.0736 | 6.7511
18.5 | 1.1846 | 0.19343 | -0.0838 | 6.1242

## 73. Re 5M Mach 0.00 (1)
BIGFOIL.COM POLAR EXPORT
NACA66-717 a=0.8
NACA66-717 a=0.8 |  |  |  | Cl Max: | 1.746 | at alpha= | 12 | deg
JavaFoil+Calcfoil stall+Eppler ext transition |  |  |  | L/D Max: | 222.713 | at alpha= | 3 | deg
Re: | 5000000 |  |  | Cd Min: | 0.00414 | at alpha= | -1 | deg
Mach: | 0 |  |  | Cl=0 at alpha= | -5.6393 | deg
|  |  |  | @ Cl=0.1, Cd= | 0.0067645
|  |  |  | @ Cl=0.4, Cd= | 0.006094
|  |  |  | @ Cl=0.6, Cd= | 0.0041511
alpha (deg) | Cl | Cd | Cm | Cl/Cd
-20 | -0.533 | 0.16633 | -0.046 | -3.205
-19.5 | -0.546 | 0.16128 | -0.047 | -3.385
-19 | -0.558 | 0.15421 | -0.048 | -3.617
-18.5 | -0.569 | 0.14563 | -0.049 | -3.907
-18 | -0.579 | 0.13896 | -0.05 | -4.166
-17.5 | -0.587 | 0.13289 | -0.05 | -4.421
-17 | -0.594 | 0.12686 | -0.051 | -4.684
-16.5 | -0.599 | 0.12055 | -0.052 | -4.968
-16 | -0.602 | 0.11445 | -0.053 | -5.256
-15.5 | -0.602 | 0.10845 | -0.054 | -5.548
-15 | -0.599 | 0.10221 | -0.055 | -5.861
-14.5 | -0.593 | 0.09703 | -0.055 | -6.116
-14 | -0.585 | 0.09118 | -0.057 | -6.418
-13.5 | -0.573 | 0.08577 | -0.059 | -6.686
-13 | -0.559 | 0.08064 | -0.06 | -6.926
-12.5 | -0.54 | 0.0753 | -0.063 | -7.174
-12 | -0.518 | 0.07102 | -0.064 | -7.293
-11.5 | -0.494 | 0.06546 | -0.068 | -7.541
-11 | -0.466 | 0.05985 | -0.072 | -7.791
-10.5 | -0.504 | 0.01378 | -0.111 | -36.568
-10 | -0.471 | 0.01108 | -0.114 | -42.528
-9.5 | -0.435 | 0.00894 | -0.119 | -48.688
-9 | -0.387 | 0.00858 | -0.121 | -45.091
-8.5 | -0.333 | 0.0083 | -0.122 | -40.117
-8 | -0.278 | 0.00797 | -0.123 | -34.82
-7.5 | -0.221 | 0.00779 | -0.125 | -28.34
-7 | -0.163 | 0.00752 | -0.126 | -21.658
-6.5 | -0.104 | 0.00731 | -0.127 | -14.177
-6 | -0.044 | 0.00708 | -0.129 | -6.164
-5.5 | 0.017 | 0.00691 | -0.13 | 2.467
-5 | 0.078 | 0.0068 | -0.131 | 11.523
-4.5 | 0.14 | 0.0067 | -0.132 | 20.896
-4 | 0.202 | 0.00604 | -0.133 | 33.487
-3.5 | 0.264 | 0.0059 | -0.134 | 44.849
-3 | 0.327 | 0.00622 | -0.136 | 52.559
-2.5 | 0.391 | 0.00611 | -0.137 | 63.915
-2 | 0.453 | 0.006 | -0.138 | 75.44
-1.5 | 0.515 | 0.00597 | -0.139 | 86.29
-1 | 0.577 | 0.00414 | -0.14 | 139.424
-0.5 | 0.639 | 0.00417 | -0.142 | 153.072
0 | 0.695 | 0.00425 | -0.143 | 163.657
0.5 | 0.756 | 0.00431 | -0.144 | 175.547
1 | 0.817 | 0.00436 | -0.145 | 187.566
1.5 | 0.878 | 0.00443 | -0.146 | 198.175
2 | 0.939 | 0.00449 | -0.147 | 209.309
2.5 | 0.999 | 0.00462 | -0.148 | 216.145
3 | 1.059 | 0.00476 | -0.15 | 222.713
3.5 | 1.117 | 0.00613 | -0.15 | 182.06
4 | 1.166 | 0.00697 | -0.151 | 167.14
4.5 | 1.221 | 0.00775 | -0.152 | 157.625
5 | 1.275 | 0.00863 | -0.153 | 147.759
5.5 | 1.325 | 0.01352 | -0.154 | 97.99
6 | 1.376 | 0.01419 | -0.155 | 97.023
6.5 | 1.426 | 0.01471 | -0.156 | 96.918
7 | 1.473 | 0.01529 | -0.157 | 96.317
7.5 | 1.517 | 0.01588 | -0.158 | 95.56
8 | 1.559 | 0.01652 | -0.159 | 94.368
8.5 | 1.598 | 0.01718 | -0.16 | 93.012
9 | 1.633 | 0.01789 | -0.161 | 91.299
9.5 | 1.666 | 0.01866 | -0.162 | 89.264
10 | 1.694 | 0.01942 | -0.162 | 87.253
10.5 | 1.715 | 0.02023 | -0.163 | 84.742
11 | 1.73 | 0.02103 | -0.164 | 82.261
11.5 | 1.741 | 0.02198 | -0.165 | 79.187
12 | 1.746 | 0.02289 | -0.166 | 76.251
12.5 | 1.746 | 0.02387 | -0.167 | 73.162
13 | 1.741 | 0.02495 | -0.168 | 69.793
13.5 | 1.732 | 0.02597 | -0.168 | 66.684
14 | 1.717 | 0.02722 | -0.169 | 63.081
14.5 | 1.697 | 0.02851 | -0.17 | 59.533
15 | 1.668 | 0.02972 | -0.171 | 56.127
15.5 | 1.635 | 0.03129 | -0.171 | 52.248
16 | 1.598 | 0.03258 | -0.172 | 49.04
16.5 | 1.557 | 0.03449 | -0.173 | 45.154
17 | 1.514 | 0.03618 | -0.173 | 41.857

## 74. Re 5M Mach 0.00 (2)
BIGFOIL.COM POLAR EXPORT
NACA66-717 a=0.8
NACA66-717 a=0.8 |  |  |  | Cl Max: | 1.7324 | at alpha= | 20 | deg
XFOIL ncrit=9 |  |  |  | L/D Max: | 238.205 | at alpha= | 3.5 | deg
Re: | 5000000 |  |  | Cd Min: | 0.06992 | at alpha= | 20 | deg
Mach: | 0 |  |  | Cl=0 at alpha= | -5.7768 | deg
|  |  |  | @ Cl=0.1, Cd= | 0.0066088
|  |  |  | @ Cl=0.4, Cd= | 0.0058259
|  |  |  | @ Cl=0.6, Cd= | 0.0043354
alpha (deg) | Cl | Cd | Cm | Cl/Cd
-20 | -0.97 | 0.04434 | -0.1591 | -21.8764
-19.5 | -0.997 | 0.03672 | -0.1618 | -27.1514
-19 | -0.9986 | 0.03249 | -0.1622 | -30.7356
-18.5 | -0.9981 | 0.02898 | -0.1614 | -34.441
-18 | -0.9899 | 0.0262 | -0.1603 | -37.7824
-17.5 | -0.9795 | 0.02373 | -0.1586 | -41.2769
-17 | -0.9638 | 0.02176 | -0.1566 | -44.2923
-16.5 | -0.945 | 0.02002 | -0.1546 | -47.2028
-16 | -0.9237 | 0.01847 | -0.1524 | -50.0108
-15.5 | -0.8998 | 0.01715 | -0.1501 | -52.4665
-15 | -0.8763 | 0.01587 | -0.1474 | -55.2174
-14.5 | -0.8507 | 0.01483 | -0.1444 | -57.3635
-14 | -0.8333 | 0.01365 | -0.1396 | -61.0476
-13 | -0.7707 | 0.01146 | -0.1341 | -67.2513
-12.5 | -0.7245 | 0.01091 | -0.1336 | -66.407
-12 | -0.6744 | 0.01055 | -0.1335 | -63.9242
-11.5 | -0.6227 | 0.01028 | -0.1337 | -60.5739
-11 | -0.5723 | 0.0098 | -0.1337 | -58.398
-10.5 | -0.5205 | 0.00943 | -0.1338 | -55.1962
-9.5 | -0.4128 | 0.00888 | -0.1348 | -46.4865
-9 | -0.3584 | 0.00858 | -0.1353 | -41.7716
-8.5 | -0.3035 | 0.00832 | -0.136 | -36.4784
-8 | -0.2484 | 0.00809 | -0.1366 | -30.7046
-7.5 | -0.1932 | 0.00784 | -0.1372 | -24.6429
-7 | -0.1386 | 0.00743 | -0.1378 | -18.6541
-6.5 | -0.0823 | 0.00718 | -0.1386 | -11.4624
-6 | -0.0254 | 0.00698 | -0.1395 | -3.639
-5.5 | 0.0315 | 0.0068 | -0.1405 | 4.6324
-5 | 0.0884 | 0.00665 | -0.1414 | 13.2932
-4.5 | 0.1447 | 0.00645 | -0.1422 | 22.4341
-4 | 0.2018 | 0.0063 | -0.1431 | 32.0317
-3.5 | 0.2599 | 0.00616 | -0.1442 | 42.1916
-3 | 0.3178 | 0.006 | -0.1453 | 52.9667
-2.5 | 0.3759 | 0.00588 | -0.1465 | 63.9286
-2 | 0.4338 | 0.00575 | -0.1476 | 75.4435
-1.5 | 0.4906 | 0.00548 | -0.1486 | 89.5255
-0.5 | 0.5994 | 0.00434 | -0.1502 | 138.1106
0 | 0.6547 | 0.00392 | -0.151 | 167.0153
0.5 | 0.7139 | 0.00391 | -0.1523 | 182.5831
1 | 0.7724 | 0.00396 | -0.1535 | 195.0505
1.5 | 0.8292 | 0.00402 | -0.1543 | 206.2687
2 | 0.8855 | 0.00411 | -0.155 | 215.4501
2.5 | 0.9437 | 0.00414 | -0.1562 | 227.9469
3 | 0.9975 | 0.00425 | -0.1564 | 234.7059
3.5 | 1.0481 | 0.0044 | -0.156 | 238.2045
4 | 1.0446 | 0.00526 | -0.1441 | 198.5932
4.5 | 1.0212 | 0.00693 | -0.1291 | 147.3593
5 | 1.0171 | 0.00852 | -0.1186 | 119.3779
5.5 | 1.0256 | 0.00998 | -0.1109 | 102.7655
6 | 1.0255 | 0.01189 | -0.1021 | 86.2489
6.5 | 1.0353 | 0.01367 | -0.0953 | 75.7352
7 | 1.0516 | 0.01536 | -0.09 | 68.4635
7.5 | 1.0677 | 0.01716 | -0.0848 | 62.2203
8 | 1.0856 | 0.01904 | -0.0802 | 57.0168
8.5 | 1.1167 | 0.02032 | -0.0776 | 54.9557
9 | 1.1511 | 0.0215 | -0.0756 | 53.5395
9.5 | 1.1874 | 0.0226 | -0.074 | 52.5398
10 | 1.2208 | 0.02389 | -0.072 | 51.1009
10.5 | 1.2568 | 0.02504 | -0.0705 | 50.1917
11 | 1.2905 | 0.02636 | -0.0688 | 48.9568
11.5 | 1.3229 | 0.02782 | -0.067 | 47.5521
12 | 1.3576 | 0.02912 | -0.0656 | 46.6209
12.5 | 1.3884 | 0.03073 | -0.0639 | 45.1806
13 | 1.4194 | 0.03235 | -0.0622 | 43.8764
13.5 | 1.4484 | 0.03416 | -0.0605 | 42.4005
14 | 1.4796 | 0.0358 | -0.0591 | 41.3296
14.5 | 1.5076 | 0.03777 | -0.0576 | 39.9153
15 | 1.536 | 0.03971 | -0.0561 | 38.6804
15.5 | 1.5596 | 0.0421 | -0.0544 | 37.0451
16 | 1.5839 | 0.04444 | -0.0528 | 35.6413
17 | 1.6339 | 0.04907 | -0.0505 | 33.2973
17.5 | 1.6548 | 0.05192 | -0.0492 | 31.8721
18 | 1.6736 | 0.05501 | -0.048 | 30.4236
18.5 | 1.6915 | 0.05826 | -0.0469 | 29.0336
19 | 1.7027 | 0.06232 | -0.0456 | 27.3219
19.5 | 1.7183 | 0.06599 | -0.0449 | 26.0388
20 | 1.7324 | 0.06992 | -0.0444 | 24.7769

## 75. Re 5M Mach 0.10 (1)
BIGFOIL.COM POLAR EXPORT
NACA66-717 a=0.8
NACA66-717 a=0.8 |  |  |  | Cl Max: | 1.739 | at alpha= | 12 | deg
JavaFoil+Calcfoil stall+Eppler ext transition |  |  |  | L/D Max: | 221.564 | at alpha= | 3 | deg
Re: | 5000000 |  |  | Cd Min: | 0.00414 | at alpha= | -1 | deg
Mach: | 0.1 |  |  | Cl=0 at alpha= | -5.6393 | deg
|  |  |  | @ Cl=0.1, Cd= | 0.0067694
|  |  |  | @ Cl=0.4, Cd= | 0.0061387
|  |  |  | @ Cl=0.6, Cd= | 0.0041529
alpha (deg) | Cl | Cd | Cm | Cl/Cd
-20 | -0.487 | 0.17133 | -0.046 | -2.843
-19.5 | -0.503 | 0.16439 | -0.047 | -3.057
-19 | -0.518 | 0.15781 | -0.047 | -3.28
-18.5 | -0.532 | 0.1486 | -0.048 | -3.578
-18 | -0.545 | 0.1409 | -0.049 | -3.866
-17.5 | -0.556 | 0.13512 | -0.05 | -4.117
-17 | -0.566 | 0.12863 | -0.051 | -4.402
-16.5 | -0.574 | 0.12021 | -0.052 | -4.776
-16 | -0.58 | 0.11409 | -0.053 | -5.081
-15.5 | -0.583 | 0.10946 | -0.053 | -5.324
-15 | -0.583 | 0.10335 | -0.054 | -5.641
-14.5 | -0.58 | 0.09804 | -0.055 | -5.917
-14 | -0.574 | 0.09265 | -0.056 | -6.193
-13.5 | -0.565 | 0.08683 | -0.058 | -6.502
-13 | -0.551 | 0.08162 | -0.06 | -6.756
-12.5 | -0.535 | 0.07639 | -0.062 | -7
-12 | -0.514 | 0.07231 | -0.063 | -7.105
-11.5 | -0.49 | 0.06691 | -0.066 | -7.328
-11 | -0.466 | 0.05949 | -0.073 | -7.828
-10.5 | -0.493 | 0.01764 | -0.108 | -27.95
-10 | -0.467 | 0.01207 | -0.114 | -38.656
-9.5 | -0.435 | 0.00906 | -0.119 | -48.038
-9 | -0.386 | 0.0082 | -0.121 | -47.071
-8.5 | -0.334 | 0.0084 | -0.123 | -39.771
-8 | -0.279 | 0.00806 | -0.124 | -34.549
-7.5 | -0.222 | 0.00777 | -0.125 | -28.529
-7 | -0.163 | 0.0076 | -0.127 | -21.505
-6.5 | -0.104 | 0.00731 | -0.128 | -14.247
-6 | -0.044 | 0.00712 | -0.129 | -6.161
-5.5 | 0.017 | 0.00699 | -0.131 | 2.45
-5 | 0.079 | 0.00681 | -0.132 | 11.555
-4.5 | 0.141 | 0.00669 | -0.133 | 21.025
-4 | 0.203 | 0.00601 | -0.134 | 33.819
-3.5 | 0.266 | 0.00594 | -0.135 | 44.714
-3 | 0.328 | 0.00625 | -0.136 | 52.51
-2.5 | 0.393 | 0.00615 | -0.137 | 63.846
-2 | 0.455 | 0.00605 | -0.139 | 75.237
-1.5 | 0.517 | 0.00595 | -0.14 | 86.955
-1 | 0.58 | 0.00414 | -0.141 | 140.073
-0.5 | 0.642 | 0.00418 | -0.142 | 153.758
0 | 0.699 | 0.00428 | -0.143 | 163.202
0.5 | 0.76 | 0.00433 | -0.145 | 175.458
1 | 0.821 | 0.00439 | -0.146 | 187.036
1.5 | 0.882 | 0.00443 | -0.147 | 199.093
2 | 0.943 | 0.00449 | -0.148 | 210.234
2.5 | 1.004 | 0.00464 | -0.149 | 216.587
3 | 1.065 | 0.0048 | -0.15 | 221.564
3.5 | 1.122 | 0.00618 | -0.151 | 181.614
4 | 1.171 | 0.00702 | -0.152 | 166.717
4.5 | 1.227 | 0.00783 | -0.153 | 156.606
5 | 1.281 | 0.00871 | -0.154 | 147.088
5.5 | 1.331 | 0.01364 | -0.154 | 97.617
6 | 1.382 | 0.01431 | -0.155 | 96.626
6.5 | 1.432 | 0.01484 | -0.156 | 96.471
7 | 1.479 | 0.01547 | -0.157 | 95.591
7.5 | 1.523 | 0.01603 | -0.158 | 94.978
8 | 1.564 | 0.01672 | -0.159 | 93.586
8.5 | 1.603 | 0.01738 | -0.16 | 92.228
9 | 1.637 | 0.01806 | -0.161 | 90.675
9.5 | 1.669 | 0.01884 | -0.162 | 88.564
10 | 1.696 | 0.01967 | -0.163 | 86.209
10.5 | 1.715 | 0.02052 | -0.164 | 83.573
11 | 1.728 | 0.02137 | -0.165 | 80.875
11.5 | 1.736 | 0.02226 | -0.166 | 78.016
12 | 1.739 | 0.02325 | -0.167 | 74.803
12.5 | 1.736 | 0.02423 | -0.168 | 71.65
13 | 1.727 | 0.02533 | -0.168 | 68.187
13.5 | 1.714 | 0.02652 | -0.169 | 64.622
14 | 1.695 | 0.02773 | -0.17 | 61.136
14.5 | 1.67 | 0.0291 | -0.171 | 57.403
15 | 1.636 | 0.03052 | -0.171 | 53.608
15.5 | 1.597 | 0.03207 | -0.172 | 49.802
16 | 1.554 | 0.03362 | -0.173 | 46.218
16.5 | 1.507 | 0.03567 | -0.173 | 42.256
17 | 1.458 | 0.03741 | -0.174 | 38.979

## 76. Re 5M Mach 0.10 (2)
BIGFOIL.COM POLAR EXPORT
NACA66-717 a=0.8
NACA66-717 a=0.8 |  |  |  | Cl Max: | 1.7296 | at alpha= | 20 | deg
XFOIL ncrit=9 |  |  |  | L/D Max: | 238.258 | at alpha= | 3.5 | deg
Re: | 5000000 |  |  | Cd Min: | 0.07253 | at alpha= | 20 | deg
Mach: | 0.1 |  |  | Cl=0 at alpha= | -5.7762 | deg
|  |  |  | @ Cl=0.1, Cd= | 0.0066304
|  |  |  | @ Cl=0.4, Cd= | 0.0058412
|  |  |  | @ Cl=0.6, Cd= | 0.0044031
alpha (deg) | Cl | Cd | Cm | Cl/Cd
-20 | -0.871 | 0.05864 | -0.1539 | -14.8533
-19.5 | -0.9401 | 0.04376 | -0.1628 | -21.4831
-19 | -0.9537 | 0.03741 | -0.1652 | -25.4932
-18.5 | -0.9638 | 0.03246 | -0.1656 | -29.6919
-18 | -0.9633 | 0.02886 | -0.1648 | -33.3784
-17.5 | -0.9599 | 0.02573 | -0.1632 | -37.3066
-17 | -0.9486 | 0.02335 | -0.1613 | -40.6253
-16.5 | -0.9337 | 0.02129 | -0.1591 | -43.8563
-16 | -0.9156 | 0.01948 | -0.1567 | -47.0021
-15.5 | -0.8937 | 0.01798 | -0.1542 | -49.7052
-15 | -0.8697 | 0.01664 | -0.1516 | -52.2656
-14.5 | -0.8446 | 0.01546 | -0.1487 | -54.6313
-14 | -0.8257 | 0.01417 | -0.1443 | -58.271
-13.5 | -0.8008 | 0.01324 | -0.1401 | -60.4834
-13 | -0.7624 | 0.01242 | -0.1383 | -61.3849
-12.5 | -0.7287 | 0.0111 | -0.1358 | -65.6486
-12 | -0.6792 | 0.01067 | -0.1355 | -63.6551
-11.5 | -0.6273 | 0.01037 | -0.1355 | -60.4918
-11 | -0.5755 | 0.00996 | -0.1355 | -57.7811
-10.5 | -0.5239 | 0.00954 | -0.1354 | -54.9161
-10 | -0.4706 | 0.00923 | -0.1356 | -50.9859
-9.5 | -0.4154 | 0.00896 | -0.1362 | -46.3616
-9 | -0.3606 | 0.00865 | -0.1366 | -41.6879
-8.5 | -0.3054 | 0.00839 | -0.1372 | -36.4005
-8 | -0.25 | 0.00815 | -0.1377 | -30.6748
-7.5 | -0.1941 | 0.0079 | -0.1384 | -24.5696
-7 | -0.1394 | 0.00747 | -0.1388 | -18.6613
-6.5 | -0.0828 | 0.00721 | -0.1396 | -11.484
-6 | -0.0256 | 0.00701 | -0.1405 | -3.6519
-5.5 | 0.0316 | 0.00683 | -0.1413 | 4.6266
-5 | 0.0888 | 0.00667 | -0.1422 | 13.3133
-4.5 | 0.1454 | 0.00647 | -0.143 | 22.473
-4 | 0.2031 | 0.00631 | -0.144 | 32.187
-3.5 | 0.2614 | 0.00617 | -0.1451 | 42.3663
-3 | 0.3197 | 0.00602 | -0.1462 | 53.1063
-2.5 | 0.3781 | 0.00589 | -0.1473 | 64.1935
-2 | 0.4364 | 0.00576 | -0.1484 | 75.7639
-1.5 | 0.4935 | 0.00551 | -0.1494 | 89.5644
-1 | 0.5489 | 0.00503 | -0.1502 | 109.1252
-0.5 | 0.6027 | 0.00437 | -0.151 | 137.9176
0 | 0.6583 | 0.00393 | -0.1518 | 167.5064
0.5 | 0.7178 | 0.00393 | -0.1531 | 182.6463
1 | 0.7766 | 0.00397 | -0.1542 | 195.6171
1.5 | 0.8335 | 0.00403 | -0.155 | 206.8238
2 | 0.8902 | 0.00412 | -0.1558 | 216.068
2.5 | 0.9487 | 0.00415 | -0.1569 | 228.6024
3 | 1.0025 | 0.00427 | -0.1571 | 234.7775
3.5 | 1.0531 | 0.00442 | -0.1566 | 238.2579
4 | 1.0509 | 0.00524 | -0.1449 | 200.5534
4.5 | 1.0254 | 0.00696 | -0.1294 | 147.3276
5 | 1.0202 | 0.0086 | -0.1186 | 118.6279
6 | 1.0264 | 0.01208 | -0.1017 | 84.9669
6.5 | 1.0356 | 0.01392 | -0.0948 | 74.3966
7.5 | 1.0682 | 0.01747 | -0.0843 | 61.1448
8 | 1.0859 | 0.01939 | -0.0796 | 56.0031
8.5 | 1.1164 | 0.02075 | -0.0769 | 53.8024
9 | 1.1518 | 0.02191 | -0.075 | 52.5696
9.5 | 1.1884 | 0.02303 | -0.0733 | 51.6023
10.5 | 1.2586 | 0.0255 | -0.0698 | 49.3569
11 | 1.291 | 0.02696 | -0.0679 | 47.8858
11.5 | 1.3252 | 0.02834 | -0.0663 | 46.7608
12 | 1.3581 | 0.02983 | -0.0646 | 45.528
12.5 | 1.3905 | 0.03137 | -0.063 | 44.3258
13 | 1.4193 | 0.03322 | -0.061 | 42.7243
13.5 | 1.4509 | 0.03489 | -0.0595 | 41.585
14 | 1.4806 | 0.03672 | -0.0579 | 40.3214
14.5 | 1.5099 | 0.03865 | -0.0564 | 39.066
15 | 1.5364 | 0.04083 | -0.0547 | 37.6292
15.5 | 1.5606 | 0.04323 | -0.053 | 36.0999
16 | 1.5841 | 0.04577 | -0.0514 | 34.61
16.5 | 1.6104 | 0.0481 | -0.0501 | 33.4802
17 | 1.6289 | 0.05052 | -0.0478 | 32.2427
18.5 | 1.6868 | 0.06064 | -0.0451 | 27.8166
19 | 1.7002 | 0.06459 | -0.044 | 26.323
19.5 | 1.716 | 0.06839 | -0.0434 | 25.0914
20 | 1.7296 | 0.07253 | -0.0429 | 23.8467

## 77. Re 5M Mach 0.25 (1)
BIGFOIL.COM POLAR EXPORT
NACA66-717 a=0.8
NACA66-717 a=0.8 |  |  |  | Cl Max: | 1.705 | at alpha= | 10.5 | deg
JavaFoil+Calcfoil stall+Eppler ext transition |  |  |  | L/D Max: | 221.776 | at alpha= | 3 | deg
Re: | 5000000 |  |  | Cd Min: | 0.0042 | at alpha= | -1 | deg
Mach: | 0.25 |  |  | Cl=0 at alpha= | -5.6429 | deg
|  |  |  | @ Cl=0.1, Cd= | 0.0064008
|  |  |  | @ Cl=0.4, Cd= | 0.0062527
|  |  |  | @ Cl=0.6, Cd= | 0.0042025
alpha (deg) | Cl | Cd | Cm | Cl/Cd
-18 | -0.205 | 0.15879 | -0.048 | -1.29
-17.5 | -0.259 | 0.15116 | -0.049 | -1.717
-17 | -0.306 | 0.14137 | -0.049 | -2.163
-16.5 | -0.347 | 0.13378 | -0.05 | -2.591
-16 | -0.383 | 0.12688 | -0.051 | -3.019
-15.5 | -0.415 | 0.11854 | -0.052 | -3.498
-15 | -0.442 | 0.11097 | -0.053 | -3.979
-14.5 | -0.463 | 0.10447 | -0.054 | -4.433
-14 | -0.479 | 0.0981 | -0.055 | -4.884
-13.5 | -0.489 | 0.09401 | -0.056 | -5.202
-13 | -0.493 | 0.08732 | -0.058 | -5.648
-12.5 | -0.491 | 0.08138 | -0.059 | -6.031
-12 | -0.482 | 0.07579 | -0.06 | -6.366
-11.5 | -0.468 | 0.07156 | -0.061 | -6.536
-11 | -0.447 | 0.06774 | -0.062 | -6.606
-10.5 | -0.423 | 0.06224 | -0.066 | -6.794
-10 | -0.394 | 0.05671 | -0.071 | -6.949
-9.5 | -0.423 | 0.01199 | -0.118 | -35.308
-9 | -0.388 | 0.00912 | -0.123 | -42.5
-8.5 | -0.336 | 0.0082 | -0.125 | -40.992
-8 | -0.283 | 0.00835 | -0.127 | -33.923
-7.5 | -0.226 | 0.00801 | -0.129 | -28.178
-7 | -0.167 | 0.00772 | -0.13 | -21.599
-6.5 | -0.106 | 0.0075 | -0.131 | -14.196
-6 | -0.045 | 0.00728 | -0.133 | -6.166
-5.5 | 0.018 | 0.00715 | -0.134 | 2.456
-5 | 0.081 | 0.00644 | -0.135 | 12.539
-4.5 | 0.144 | 0.00631 | -0.136 | 22.87
-4 | 0.209 | 0.00655 | -0.137 | 31.83
-3.5 | 0.273 | 0.00642 | -0.139 | 42.522
-3 | 0.337 | 0.00631 | -0.14 | 53.429
-2.5 | 0.403 | 0.00625 | -0.141 | 64.528
-2 | 0.468 | 0.00616 | -0.142 | 75.956
-1.5 | 0.532 | 0.00604 | -0.144 | 88.015
-1 | 0.596 | 0.0042 | -0.145 | 141.824
-0.5 | 0.66 | 0.00424 | -0.146 | 155.558
0 | 0.717 | 0.00436 | -0.147 | 164.404
0.5 | 0.78 | 0.00442 | -0.148 | 176.349
1 | 0.843 | 0.00448 | -0.15 | 188.191
1.5 | 0.906 | 0.00454 | -0.151 | 199.619
2 | 0.968 | 0.00461 | -0.152 | 209.921
2.5 | 1.031 | 0.00475 | -0.153 | 216.769
3 | 1.093 | 0.00493 | -0.154 | 221.776
3.5 | 1.151 | 0.0065 | -0.155 | 177.085
4 | 1.201 | 0.00733 | -0.156 | 163.928
4.5 | 1.258 | 0.00821 | -0.157 | 153.229
5 | 1.313 | 0.00922 | -0.158 | 142.475
5.5 | 1.364 | 0.01429 | -0.158 | 95.421
6 | 1.415 | 0.01502 | -0.159 | 94.194
6.5 | 1.464 | 0.01564 | -0.161 | 93.633
7 | 1.51 | 0.01627 | -0.162 | 92.823
7.5 | 1.552 | 0.01697 | -0.163 | 91.487
8 | 1.591 | 0.0177 | -0.164 | 89.899
8.5 | 1.625 | 0.01846 | -0.165 | 88.068
9 | 1.655 | 0.01925 | -0.166 | 85.963
9.5 | 1.679 | 0.02017 | -0.167 | 83.257
10 | 1.698 | 0.02111 | -0.167 | 80.453
10.5 | 1.705 | 0.02212 | -0.168 | 77.068
11 | 1.703 | 0.02314 | -0.169 | 73.605
11.5 | 1.692 | 0.02427 | -0.17 | 69.738
12 | 1.673 | 0.0255 | -0.171 | 65.59
12.5 | 1.644 | 0.02671 | -0.172 | 61.566
13 | 1.607 | 0.02793 | -0.173 | 57.515
13.5 | 1.56 | 0.02938 | -0.174 | 53.094
14 | 1.504 | 0.03093 | -0.174 | 48.629
14.5 | 1.438 | 0.03331 | -0.175 | 43.162
15 | 1.355 | 0.03553 | -0.175 | 38.14
15.5 | 1.262 | 0.03882 | -0.175 | 32.514

## 78. Re 5M Mach 0.25 (2)
BIGFOIL.COM POLAR EXPORT
NACA66-717 a=0.8
NACA66-717 a=0.8 |  |  |  | Cl Max: | 1.6916 | at alpha= | 20 | deg
XFOIL ncrit=9 |  |  |  | L/D Max: | 239.357 | at alpha= | 3.5 | deg
Re: | 5000000 |  |  | Cd Min: | 0.16962 | at alpha= | -20 | deg
Mach: | 0.25 |  |  | Cl=0 at alpha= | -5.7738 | deg
|  |  |  | @ Cl=0.1, Cd= | 0.0067794
|  |  |  | @ Cl=0.4, Cd= | 0.0059401
|  |  |  | @ Cl=0.6, Cd= | 0.0048237
alpha (deg) | Cl | Cd | Cm | Cl/Cd
-20 | -0.2767 | 0.16962 | -0.1038 | -1.6313
-19.5 | -0.2726 | 0.16052 | -0.1088 | -1.6982
-19 | -0.2621 | 0.15314 | -0.1133 | -1.7115
-18.5 | -0.2499 | 0.14603 | -0.1179 | -1.7113
-18 | -0.2384 | 0.1389 | -0.1225 | -1.7163
-17 | -0.6769 | 0.05069 | -0.1731 | -13.3537
-16.5 | -0.7288 | 0.03928 | -0.1797 | -18.554
-16 | -0.7676 | 0.03192 | -0.1805 | -24.0476
-15.5 | -0.788 | 0.02706 | -0.1784 | -29.1205
-15 | -0.7965 | 0.02331 | -0.175 | -34.1699
-14.5 | -0.7916 | 0.02059 | -0.1713 | -38.4458
-14 | -0.7822 | 0.01822 | -0.167 | -42.9308
-13.5 | -0.766 | 0.01625 | -0.1627 | -47.1385
-13 | -0.7442 | 0.01483 | -0.1582 | -50.1821
-12.5 | -0.7225 | 0.01362 | -0.1527 | -53.047
-12 | -0.6852 | 0.01252 | -0.1496 | -54.7284
-11.5 | -0.6504 | 0.01104 | -0.1464 | -58.913
-11 | -0.596 | 0.01064 | -0.1456 | -56.015
-10.5 | -0.5408 | 0.01029 | -0.145 | -52.5559
-10 | -0.4865 | 0.00979 | -0.1444 | -49.6936
-9.5 | -0.429 | 0.00949 | -0.1443 | -45.2055
-9 | -0.3724 | 0.00914 | -0.1441 | -40.744
-8.5 | -0.3154 | 0.00883 | -0.1441 | -35.7191
-8 | -0.2581 | 0.00851 | -0.1443 | -30.329
-7.5 | -0.1999 | 0.00819 | -0.1446 | -24.4078
-7 | -0.1427 | 0.0078 | -0.1448 | -18.2949
-6.5 | -0.0854 | 0.00742 | -0.1451 | -11.5094
-6 | -0.0266 | 0.00719 | -0.1457 | -3.6996
-5.5 | 0.0322 | 0.00698 | -0.1463 | 4.6132
-5 | 0.0909 | 0.00681 | -0.147 | 13.348
-4.5 | 0.1503 | 0.00661 | -0.1478 | 22.7383
-4 | 0.2099 | 0.00639 | -0.1487 | 32.8482
-3.5 | 0.27 | 0.00624 | -0.1497 | 43.2692
-3 | 0.3301 | 0.0061 | -0.1508 | 54.1148
-2.5 | 0.3901 | 0.00596 | -0.1518 | 65.453
-2 | 0.4499 | 0.00584 | -0.1529 | 77.0377
-1.5 | 0.5089 | 0.00566 | -0.1538 | 89.9117
-1 | 0.5654 | 0.00519 | -0.1545 | 108.9403
0 | 0.6778 | 0.004 | -0.1561 | 169.45
0.5 | 0.7389 | 0.004 | -0.1574 | 184.725
1 | 0.799 | 0.00407 | -0.1584 | 196.3145
1.5 | 0.8565 | 0.00414 | -0.1589 | 206.8841
2 | 0.9152 | 0.00422 | -0.1596 | 216.872
2.5 | 0.9749 | 0.00425 | -0.1606 | 229.3882
3 | 1.0285 | 0.00438 | -0.1602 | 234.8174
3.5 | 1.0795 | 0.00451 | -0.1593 | 239.357
4 | 1.0851 | 0.00515 | -0.1488 | 210.699
4.5 | 1.0479 | 0.00718 | -0.1309 | 145.9471
5.5 | 1.0343 | 0.01099 | -0.109 | 94.1128
6 | 1.0383 | 0.01295 | -0.1008 | 80.1776
6.5 | 1.0404 | 0.01524 | -0.0927 | 68.2677
7 | 1.0541 | 0.01726 | -0.0868 | 61.0718
7.5 | 1.0688 | 0.01937 | -0.0813 | 55.1781
8 | 1.0866 | 0.02147 | -0.0765 | 50.6102
8.5 | 1.1184 | 0.02298 | -0.0737 | 48.6684
9 | 1.1557 | 0.02422 | -0.0718 | 47.7168
9.5 | 1.1917 | 0.02559 | -0.0697 | 46.569
10 | 1.2285 | 0.02695 | -0.0678 | 45.5844
10.5 | 1.2639 | 0.02845 | -0.0659 | 44.4253
11 | 1.2977 | 0.03005 | -0.0638 | 43.1847
11.5 | 1.3327 | 0.03164 | -0.0619 | 42.1207
12 | 1.3669 | 0.03335 | -0.06 | 40.9865
12.5 | 1.3976 | 0.03532 | -0.0578 | 39.5696
13 | 1.4294 | 0.03727 | -0.0559 | 38.3526
13.5 | 1.4596 | 0.03941 | -0.0539 | 37.0363
14 | 1.4899 | 0.04159 | -0.052 | 35.8235
14.5 | 1.5161 | 0.04416 | -0.0499 | 34.332
15 | 1.5407 | 0.04694 | -0.0478 | 32.8228
15.5 | 1.5662 | 0.04977 | -0.046 | 31.4688
16 | 1.5897 | 0.05284 | -0.0443 | 30.0852
16.5 | 1.612 | 0.05608 | -0.0426 | 28.7447
17.5 | 1.6423 | 0.06404 | -0.0391 | 25.6449
18 | 1.6559 | 0.06858 | -0.0381 | 24.1455
18.5 | 1.6708 | 0.07313 | -0.0373 | 22.847
19 | 1.6789 | 0.07857 | -0.0367 | 21.3682
19.5 | 1.6885 | 0.08398 | -0.0366 | 20.106
20 | 1.6916 | 0.09037 | -0.0369 | 18.7186

## 79. Re 5M Mach 0.50 (1)
BIGFOIL.COM POLAR EXPORT
NACA66-717 a=0.8
NACA66-717 a=0.8 |  |  |  | Cl Max: | 1.618 | at alpha= | 7.5 | deg
JavaFoil+Calcfoil stall+Eppler ext transition |  |  |  | L/D Max: | 218.623 | at alpha= | 3 | deg
Re: | 5000000 |  |  | Cd Min: | 0.00458 | at alpha= | -0.5 | deg
Mach: | 0.5 |  |  | Cl=0 at alpha= | -5.6397 | deg
|  |  |  | @ Cl=0.1, Cd= | 0.0074221
|  |  |  | @ Cl=0.4, Cd= | 0.0066884
|  |  |  | @ Cl=0.6, Cd= | 0.0063967
alpha (deg) | Cl | Cd | Cm | Cl/Cd
-20 | -0.817 | 0.15994 | -0.063 | -5.11
-19.5 | -0.788 | 0.15521 | -0.062 | -5.076
-19 | -0.758 | 0.14852 | -0.061 | -5.104
-18.5 | -0.73 | 0.14314 | -0.061 | -5.098
-18 | -0.702 | 0.13874 | -0.061 | -5.058
-17.5 | -0.674 | 0.13468 | -0.062 | -5.003
-17 | -0.646 | 0.13422 | -0.063 | -4.812
-16.5 | -0.616 | 0.12647 | -0.061 | -4.872
-16 | -0.588 | 0.12107 | -0.062 | -4.857
-15.5 | -0.56 | 0.11731 | -0.062 | -4.773
-15 | -0.532 | 0.11133 | -0.063 | -4.776
-14.5 | -0.504 | 0.10816 | -0.064 | -4.656
-14 | -0.475 | 0.10411 | -0.064 | -4.566
-13.5 | -0.446 | 0.10319 | -0.063 | -4.326
-13 | -0.418 | 0.09276 | -0.063 | -4.506
-12.5 | -0.39 | 0.08489 | -0.065 | -4.593
-12 | -0.362 | 0.07842 | -0.066 | -4.612
-11.5 | -0.333 | 0.07273 | -0.067 | -4.584
-11 | -0.305 | 0.06773 | -0.068 | -4.505
-10.5 | -0.278 | 0.06226 | -0.073 | -4.458
-10 | -0.248 | 0.07583 | -0.065 | -3.265
-9.5 | -0.219 | 0.06552 | -0.064 | -3.344
-9 | -0.191 | 0.06269 | -0.065 | -3.043
-8.5 | -0.208 | 0.05798 | -0.065 | -3.594
-8 | -0.217 | 0.05216 | -0.068 | -4.158
-7.5 | -0.22 | 0.01083 | -0.137 | -20.304
-7 | -0.173 | 0.009 | -0.142 | -19.19
-6.5 | -0.113 | 0.00852 | -0.144 | -13.268
-6 | -0.049 | 0.00754 | -0.146 | -6.438
-5.5 | 0.019 | 0.00779 | -0.149 | 2.475
-5 | 0.089 | 0.00745 | -0.15 | 11.973
-4.5 | 0.16 | 0.00727 | -0.151 | 22.022
-4 | 0.232 | 0.00701 | -0.153 | 33.059
-3.5 | 0.304 | 0.00687 | -0.154 | 44.263
-3 | 0.376 | 0.00673 | -0.156 | 55.92
-2.5 | 0.451 | 0.0066 | -0.157 | 68.327
-2 | 0.523 | 0.00649 | -0.158 | 80.59
-1.5 | 0.594 | 0.0064 | -0.16 | 92.94
-1 | 0.666 | 0.00636 | -0.161 | 104.766
-0.5 | 0.738 | 0.00458 | -0.162 | 161.179
0 | 0.798 | 0.00475 | -0.164 | 168.228
0.5 | 0.868 | 0.00485 | -0.165 | 179.222
1 | 0.938 | 0.00494 | -0.166 | 189.93
1.5 | 1.008 | 0.00502 | -0.168 | 200.758
2 | 1.078 | 0.00513 | -0.169 | 209.983
2.5 | 1.147 | 0.00537 | -0.17 | 213.633
3 | 1.216 | 0.00556 | -0.172 | 218.623
3.5 | 1.281 | 0.00794 | -0.172 | 161.269
4 | 1.332 | 0.00901 | -0.173 | 147.768
4.5 | 1.392 | 0.01024 | -0.174 | 135.944
5 | 1.446 | 0.01684 | -0.175 | 85.897
5.5 | 1.5 | 0.01785 | -0.176 | 84.062
6 | 1.547 | 0.01877 | -0.177 | 82.409
6.5 | 1.585 | 0.01981 | -0.179 | 80.028
7 | 1.611 | 0.02082 | -0.18 | 77.377
7.5 | 1.618 | 0.02205 | -0.181 | 73.381
8 | 1.594 | 0.02359 | -0.182 | 67.566
8.5 | 1.505 | 0.02536 | -0.183 | 59.359
9 | 0.981 | 0.02733 | -0.184 | 35.907
9.5 | 0.841 | 0.06679 | -0.085 | 12.593
10 | 1.045 | 0.02966 | -0.186 | 35.216
10.5 | 1.076 | 0.03198 | -0.187 | 33.631
11 | 0.922 | 0.0813 | -0.09 | 11.343
11.5 | 1.138 | 0.03378 | -0.189 | 33.696
12 | 1.168 | 0.03653 | -0.19 | 31.968
12.5 | 1.005 | 0.09122 | -0.102 | 11.017

## 80. Re 5M Mach 0.50 (2)
BIGFOIL.COM POLAR EXPORT
NACA66-717 a=0.8
NACA66-717 a=0.8 |  |  |  | Cl Max: | 1.4253 | at alpha= | 13 | deg
XFOIL ncrit=9 |  |  |  | L/D Max: | 201.309 | at alpha= | 2.5 | deg
Re: | 5000000 |  |  | Cd Min: | 0.1756 | at alpha= | 18 | deg
Mach: | 0.5 |  |  | Cl=0 at alpha= | -5.8232 | deg
|  |  |  | @ Cl=0.1, Cd= | 0.0075815
|  |  |  | @ Cl=0.4, Cd= | 0.0064985
|  |  |  | @ Cl=0.6, Cd= | 0.0060777
alpha (deg) | Cl | Cd | Cm | Cl/Cd
-13.5 | -0.0147 | 0.09851 | -0.1747 | -0.14922
-12.5 | 0.009 | 0.08561 | -0.182 | 0.10513
-12 | 0.0095 | 0.07789 | -0.1861 | 0.12197
-11.5 | -0.0072 | 0.06839 | -0.1908 | -0.10528
-11 | -0.0371 | 0.05746 | -0.1969 | -0.64567
-10.5 | -0.0848 | 0.04213 | -0.2084 | -2.0128
-10 | -0.1336 | 0.03341 | -0.2107 | -3.9988
-9 | -0.2065 | 0.02255 | -0.2008 | -9.1574
-8.5 | -0.2137 | 0.01985 | -0.1923 | -10.7657
-8 | -0.2067 | 0.01607 | -0.1856 | -12.8625
-7.5 | -0.1843 | 0.01235 | -0.18 | -14.9231
-7 | -0.1359 | 0.01062 | -0.1765 | -12.7966
-6.5 | -0.0828 | 0.00935 | -0.1735 | -8.8556
-6 | -0.022 | 0.00862 | -0.1717 | -2.5522
-5.5 | 0.0402 | 0.00801 | -0.1704 | 5.0187
-5 | 0.1044 | 0.00755 | -0.1697 | 13.8278
-4.5 | 0.1701 | 0.00721 | -0.1694 | 23.5922
-4 | 0.2363 | 0.00697 | -0.1693 | 33.9024
-3.5 | 0.3012 | 0.00671 | -0.1693 | 44.8882
-3 | 0.3665 | 0.00655 | -0.1695 | 55.9542
-2.5 | 0.4315 | 0.00645 | -0.1697 | 66.8992
-2 | 0.4967 | 0.00632 | -0.1701 | 78.5918
-1.5 | 0.5626 | 0.0062 | -0.1707 | 90.7419
-1 | 0.6268 | 0.00599 | -0.1711 | 104.6411
0 | 0.7433 | 0.00442 | -0.1708 | 168.1674
0.5 | 0.7996 | 0.00446 | -0.1692 | 179.2825
1 | 0.8516 | 0.00464 | -0.1668 | 183.5345
1.5 | 0.9105 | 0.00481 | -0.1658 | 189.2931
2 | 0.9708 | 0.00495 | -0.1651 | 196.1212
2.5 | 1.0307 | 0.00512 | -0.1643 | 201.3086
3 | 1.0828 | 0.00543 | -0.1618 | 199.4107
3.5 | 1.1409 | 0.00567 | -0.1604 | 201.2169
4 | 1.1872 | 0.00616 | -0.1567 | 192.7273
4.5 | 1.1671 | 0.00817 | -0.1411 | 142.8519
5 | 1.1344 | 0.01098 | -0.1244 | 103.3151
5.5 | 1.0969 | 0.01463 | -0.1083 | 74.9761
6 | 1.0891 | 0.0177 | -0.0979 | 61.5311
6.5 | 1.0821 | 0.02106 | -0.0882 | 51.3818
7 | 1.0854 | 0.02422 | -0.0805 | 44.8142
8 | 1.0969 | 0.03106 | -0.067 | 35.3155
8.5 | 1.1371 | 0.03295 | -0.0642 | 34.5099
9 | 1.1768 | 0.03499 | -0.0614 | 33.6325
9.5 | 1.2174 | 0.03703 | -0.0587 | 32.876
10 | 1.2559 | 0.03934 | -0.0557 | 31.9243
10.5 | 1.2932 | 0.04182 | -0.0527 | 30.923
11 | 1.3286 | 0.04459 | -0.0496 | 29.7959
11.5 | 1.3617 | 0.04765 | -0.0464 | 28.5771
12 | 1.3919 | 0.0511 | -0.0431 | 27.2387
12.5 | 1.4129 | 0.05545 | -0.0396 | 25.4806
13 | 1.4253 | 0.06082 | -0.0362 | 23.4347
13.5 | 1.425 | 0.06761 | -0.0332 | 21.0768
14 | 1.4177 | 0.07552 | -0.031 | 18.7725
14.5 | 1.4037 | 0.08453 | -0.03 | 16.6059
15 | 1.3867 | 0.0945 | -0.0304 | 14.6741
15.5 | 1.3574 | 0.10645 | -0.0329 | 12.7515
16 | 1.3253 | 0.11957 | -0.0377 | 11.0839
16.5 | 1.2953 | 0.13313 | -0.0443 | 9.7296
17 | 1.2675 | 0.14716 | -0.0525 | 8.6131
17.5 | 1.2427 | 0.16135 | -0.0617 | 7.7019
18 | 1.2216 | 0.1756 | -0.0713 | 6.9567

## 81. Re 6M Mach 0.00 (1)
BIGFOIL.COM POLAR EXPORT
NACA66-717 a=0.8
NACA66-717 a=0.8 |  |  |  | Cl Max: | 1.747 | at alpha= | 12 | deg
JavaFoil+Calcfoil stall+Eppler ext transition |  |  |  | L/D Max: | 219.05 | at alpha= | 2.5 | deg
Re: | 6000000 |  |  | Cd Min: | 0.00402 | at alpha= | -1 | deg
Mach: | 0 |  |  | Cl=0 at alpha= | -5.6393 | deg
|  |  |  | @ Cl=0.1, Cd= | 0.0065845
|  |  |  | @ Cl=0.4, Cd= | 0.0059411
|  |  |  | @ Cl=0.6, Cd= | 0.0040274
alpha (deg) | Cl | Cd | Cm | Cl/Cd
-20 | -0.533 | 0.16721 | -0.047 | -3.189
-19.5 | -0.546 | 0.15861 | -0.048 | -3.443
-19 | -0.558 | 0.15191 | -0.048 | -3.673
-18.5 | -0.569 | 0.14353 | -0.049 | -3.965
-18 | -0.579 | 0.13702 | -0.05 | -4.226
-17.5 | -0.587 | 0.13082 | -0.05 | -4.49
-17 | -0.594 | 0.12492 | -0.051 | -4.757
-16.5 | -0.599 | 0.11898 | -0.052 | -5.035
-16 | -0.602 | 0.11299 | -0.053 | -5.325
-15.5 | -0.602 | 0.10712 | -0.054 | -5.618
-15 | -0.599 | 0.10104 | -0.055 | -5.93
-14.5 | -0.594 | 0.09592 | -0.056 | -6.189
-14 | -0.586 | 0.09015 | -0.058 | -6.496
-13.5 | -0.574 | 0.08478 | -0.059 | -6.769
-13 | -0.559 | 0.07969 | -0.061 | -7.014
-12.5 | -0.541 | 0.07404 | -0.064 | -7.309
-12 | -0.519 | 0.06976 | -0.065 | -7.437
-11.5 | -0.495 | 0.06389 | -0.07 | -7.747
-11 | -0.47 | 0.05625 | -0.076 | -8.355
-10.5 | -0.509 | 0.01205 | -0.112 | -42.27
-10 | -0.475 | 0.01023 | -0.115 | -46.416
-9.5 | -0.436 | 0.00812 | -0.119 | -53.71
-9 | -0.387 | 0.0083 | -0.121 | -46.61
-8.5 | -0.333 | 0.00801 | -0.122 | -41.57
-8 | -0.278 | 0.00776 | -0.123 | -35.782
-7.5 | -0.221 | 0.0075 | -0.125 | -29.459
-7 | -0.163 | 0.00729 | -0.126 | -22.312
-6.5 | -0.104 | 0.00706 | -0.127 | -14.689
-6 | -0.044 | 0.00687 | -0.129 | -6.356
-5.5 | 0.017 | 0.00674 | -0.13 | 2.53
-5 | 0.078 | 0.00662 | -0.131 | 11.829
-4.5 | 0.14 | 0.00652 | -0.132 | 21.468
-4 | 0.202 | 0.00639 | -0.134 | 31.623
-3.5 | 0.264 | 0.00596 | -0.135 | 44.368
-3 | 0.327 | 0.00559 | -0.136 | 58.418
-2.5 | 0.391 | 0.00596 | -0.137 | 65.587
-2 | 0.453 | 0.00583 | -0.138 | 77.609
-1.5 | 0.515 | 0.0058 | -0.139 | 88.809
-1 | 0.577 | 0.00402 | -0.14 | 143.634
-0.5 | 0.639 | 0.00404 | -0.142 | 158.318
0 | 0.696 | 0.0041 | -0.143 | 169.636
0.5 | 0.757 | 0.00414 | -0.144 | 182.655
1 | 0.818 | 0.00421 | -0.145 | 194.465
1.5 | 0.879 | 0.00431 | -0.146 | 203.99
2 | 0.939 | 0.00444 | -0.147 | 211.671
2.5 | 1 | 0.00456 | -0.148 | 219.05
3 | 1.056 | 0.0061 | -0.149 | 173.211
3.5 | 1.116 | 0.00674 | -0.15 | 165.389
4 | 1.165 | 0.00747 | -0.151 | 155.945
4.5 | 1.221 | 0.00824 | -0.152 | 148.136
5 | 1.275 | 0.00903 | -0.153 | 141.204
5.5 | 1.326 | 0.01311 | -0.154 | 101.13
6 | 1.377 | 0.01375 | -0.155 | 100.172
6.5 | 1.426 | 0.01426 | -0.156 | 100.047
7 | 1.474 | 0.01481 | -0.157 | 99.461
7.5 | 1.518 | 0.01541 | -0.158 | 98.516
8 | 1.56 | 0.016 | -0.159 | 97.484
8.5 | 1.599 | 0.01664 | -0.16 | 96.093
9 | 1.634 | 0.01732 | -0.161 | 94.363
9.5 | 1.667 | 0.01807 | -0.162 | 92.232
10 | 1.695 | 0.0188 | -0.163 | 90.156
10.5 | 1.716 | 0.01959 | -0.163 | 87.59
11 | 1.731 | 0.02036 | -0.164 | 85.041
11.5 | 1.742 | 0.02127 | -0.165 | 81.89
12 | 1.747 | 0.02222 | -0.166 | 78.618
12.5 | 1.747 | 0.02308 | -0.167 | 75.7
13 | 1.742 | 0.02422 | -0.168 | 71.95
13.5 | 1.733 | 0.02512 | -0.169 | 68.973
14 | 1.718 | 0.02631 | -0.169 | 65.317
14.5 | 1.698 | 0.02754 | -0.17 | 61.674
15 | 1.669 | 0.02883 | -0.171 | 57.902
15.5 | 1.636 | 0.03019 | -0.171 | 54.188
16 | 1.599 | 0.03167 | -0.172 | 50.489
16.5 | 1.558 | 0.03335 | -0.173 | 46.736
17 | 1.515 | 0.03543 | -0.173 | 42.751

## 82. Re 6M Mach 0.00 (2)
BIGFOIL.COM POLAR EXPORT
NACA66-717 a=0.8
NACA66-717 a=0.8 |  |  |  | Cl Max: | 1.757 | at alpha= | 20 | deg
XFOIL ncrit=9 |  |  |  | L/D Max: | 248.734 | at alpha= | 3 | deg
Re: | 6000000 |  |  | Cd Min: | 0.06701 | at alpha= | 20 | deg
Mach: | 0 |  |  | Cl=0 at alpha= | -5.7663 | deg
|  |  |  | @ Cl=0.1, Cd= | 0.0063536
|  |  |  | @ Cl=0.4, Cd= | 0.0055974
|  |  |  | @ Cl=0.6, Cd= | 0.0044154
alpha (deg) | Cl | Cd | Cm | Cl/Cd
-20 | -1.014 | 0.03962 | -0.1609 | -25.5931
-19.5 | -1.0345 | 0.03344 | -0.1619 | -30.936
-19 | -1.0301 | 0.03008 | -0.1616 | -34.2453
-18.5 | -1.0254 | 0.027 | -0.1606 | -37.9778
-18 | -1.0143 | 0.02452 | -0.1592 | -41.3662
-17.5 | -1.0025 | 0.02228 | -0.1572 | -44.9955
-17 | -0.9846 | 0.02048 | -0.1552 | -48.0762
-16.5 | -0.9642 | 0.01887 | -0.1531 | -51.097
-16 | -0.9422 | 0.01745 | -0.1507 | -53.9943
-15.5 | -0.9171 | 0.01623 | -0.1484 | -56.5065
-15 | -0.8913 | 0.01517 | -0.1457 | -58.7541
-14.5 | -0.8653 | 0.01426 | -0.1425 | -60.6802
-14 | -0.8421 | 0.01342 | -0.1382 | -62.7496
-13.5 | -0.8067 | 0.01256 | -0.1361 | -64.2277
-13 | -0.7654 | 0.0118 | -0.1348 | -64.8644
-12.5 | -0.7305 | 0.01052 | -0.1327 | -69.4392
-12 | -0.6817 | 0.01006 | -0.1325 | -67.7634
-11.5 | -0.6296 | 0.00973 | -0.1327 | -64.7071
-11 | -0.5767 | 0.00945 | -0.133 | -61.0265
-10.5 | -0.5249 | 0.00907 | -0.1332 | -57.8721
-10 | -0.4717 | 0.00869 | -0.1336 | -54.2808
-9.5 | -0.4173 | 0.00841 | -0.1341 | -49.6195
-9 | -0.3626 | 0.00815 | -0.1347 | -44.4908
-8 | -0.2516 | 0.00766 | -0.1361 | -32.846
-7.5 | -0.1953 | 0.00742 | -0.137 | -26.3208
-7 | -0.1387 | 0.00721 | -0.1378 | -19.2372
-6.5 | -0.0832 | 0.00689 | -0.1385 | -12.0755
-6 | -0.0266 | 0.0067 | -0.1394 | -3.9701
-5.5 | 0.0303 | 0.00654 | -0.1403 | 4.633
-5 | 0.0876 | 0.00639 | -0.1413 | 13.7089
-4.5 | 0.1455 | 0.00622 | -0.1424 | 23.3923
-4 | 0.2032 | 0.00602 | -0.1434 | 33.7542
-3.5 | 0.2614 | 0.00589 | -0.1446 | 44.3803
-3 | 0.3196 | 0.00576 | -0.1457 | 55.4861
-2.5 | 0.3776 | 0.00564 | -0.1469 | 66.9504
-2 | 0.4355 | 0.00553 | -0.148 | 78.7523
-1 | 0.5474 | 0.00498 | -0.1497 | 109.9197
-0.5 | 0.6033 | 0.00438 | -0.1508 | 137.7397
0 | 0.659 | 0.0037 | -0.1519 | 178.1081
0.5 | 0.7173 | 0.00372 | -0.153 | 192.8226
1 | 0.7743 | 0.00379 | -0.1539 | 204.3008
1.5 | 0.8325 | 0.00384 | -0.155 | 216.7969
2 | 0.8909 | 0.00385 | -0.1562 | 231.4026
2.5 | 0.9469 | 0.00394 | -0.1569 | 240.3299
3 | 1.0024 | 0.00403 | -0.1575 | 248.7345
3.5 | 1.0389 | 0.00451 | -0.1541 | 230.3548
4 | 1.0117 | 0.00584 | -0.1375 | 173.2363
4.5 | 0.9995 | 0.00741 | -0.125 | 134.8853
5 | 1.0022 | 0.00887 | -0.1159 | 112.9876
5.5 | 1.014 | 0.01025 | -0.1089 | 98.9268
6 | 1.0158 | 0.01213 | -0.1004 | 83.7428
6.5 | 1.0313 | 0.01371 | -0.0947 | 75.2225
7 | 1.0491 | 0.01534 | -0.0895 | 68.3898
7.5 | 1.0697 | 0.01696 | -0.085 | 63.0719
8 | 1.0918 | 0.01862 | -0.081 | 58.6359
8.5 | 1.1261 | 0.01973 | -0.0788 | 57.0755
9 | 1.1622 | 0.02078 | -0.077 | 55.9288
9.5 | 1.1974 | 0.02192 | -0.0752 | 54.6259
10 | 1.234 | 0.02301 | -0.0736 | 53.6289
10.5 | 1.2677 | 0.02429 | -0.0718 | 52.1902
11 | 1.302 | 0.02555 | -0.0701 | 50.9589
11.5 | 1.3358 | 0.02688 | -0.0685 | 49.6949
12 | 1.3699 | 0.02821 | -0.067 | 48.5608
13 | 1.432 | 0.03135 | -0.0635 | 45.6778
13.5 | 1.4638 | 0.03293 | -0.0621 | 44.4519
14 | 1.4936 | 0.03467 | -0.0605 | 43.0805
14.5 | 1.5228 | 0.03647 | -0.059 | 41.7549
15.5 | 1.5747 | 0.04075 | -0.0556 | 38.6429
16 | 1.6009 | 0.04293 | -0.0542 | 37.2909
16.5 | 1.6263 | 0.0452 | -0.0529 | 35.9801
17.5 | 1.6716 | 0.05024 | -0.0503 | 33.2723
18 | 1.6911 | 0.05318 | -0.0489 | 31.7995
18.5 | 1.707 | 0.05658 | -0.0476 | 30.1697
19 | 1.7251 | 0.05986 | -0.0467 | 28.8189
19.5 | 1.7424 | 0.06326 | -0.0459 | 27.5435
20 | 1.757 | 0.06701 | -0.0452 | 26.22

## 83. Re 6M Mach 0.10 (1)
BIGFOIL.COM POLAR EXPORT
NACA66-717 a=0.8
NACA66-717 a=0.8 |  |  |  | Cl Max: | 1.74 | at alpha= | 12 | deg
JavaFoil+Calcfoil stall+Eppler ext transition |  |  |  | L/D Max: | 219.905 | at alpha= | 2.5 | deg
Re: | 6000000 |  |  | Cd Min: | 0.00401 | at alpha= | -1 | deg
Mach: | 0.1 |  |  | Cl=0 at alpha= | -5.6393 | deg
|  |  |  | @ Cl=0.1, Cd= | 0.0065495
|  |  |  | @ Cl=0.4, Cd= | 0.005941
|  |  |  | @ Cl=0.6, Cd= | 0.0040165
alpha (deg) | Cl | Cd | Cm | Cl/Cd
-20 | -0.487 | 0.16846 | -0.046 | -2.892
-19.5 | -0.503 | 0.16563 | -0.047 | -3.035
-19 | -0.518 | 0.15528 | -0.048 | -3.334
-18.5 | -0.532 | 0.14633 | -0.049 | -3.634
-18 | -0.545 | 0.13883 | -0.05 | -3.924
-17.5 | -0.556 | 0.13304 | -0.05 | -4.182
-17 | -0.566 | 0.12671 | -0.051 | -4.469
-16.5 | -0.574 | 0.12047 | -0.052 | -4.767
-16 | -0.58 | 0.11424 | -0.053 | -5.075
-15.5 | -0.583 | 0.10809 | -0.054 | -5.393
-15 | -0.583 | 0.10214 | -0.055 | -5.709
-14.5 | -0.58 | 0.09689 | -0.055 | -5.989
-14 | -0.574 | 0.09275 | -0.056 | -6.188
-13.5 | -0.565 | 0.08607 | -0.059 | -6.565
-13 | -0.552 | 0.08086 | -0.061 | -6.826
-12.5 | -0.535 | 0.0755 | -0.063 | -7.09
-12 | -0.515 | 0.07122 | -0.064 | -7.225
-11.5 | -0.492 | 0.06479 | -0.069 | -7.596
-11 | -0.47 | 0.05572 | -0.077 | -8.426
-10.5 | -0.507 | 0.01258 | -0.112 | -40.303
-10 | -0.472 | 0.01079 | -0.115 | -43.731
-9.5 | -0.436 | 0.00824 | -0.119 | -52.968
-9 | -0.388 | 0.00845 | -0.121 | -45.901
-8.5 | -0.334 | 0.0081 | -0.123 | -41.235
-8 | -0.279 | 0.00784 | -0.124 | -35.511
-7.5 | -0.222 | 0.00755 | -0.125 | -29.357
-7 | -0.163 | 0.0073 | -0.127 | -22.374
-6.5 | -0.104 | 0.00709 | -0.128 | -14.673
-6 | -0.044 | 0.00687 | -0.129 | -6.385
-5.5 | 0.017 | 0.00674 | -0.131 | 2.541
-5 | 0.079 | 0.00658 | -0.132 | 11.957
-4.5 | 0.141 | 0.00649 | -0.133 | 21.7
-4 | 0.203 | 0.00641 | -0.134 | 31.701
-3.5 | 0.266 | 0.00571 | -0.135 | 46.547
-3 | 0.328 | 0.00563 | -0.136 | 58.308
-2.5 | 0.393 | 0.00595 | -0.138 | 65.992
-2 | 0.455 | 0.00587 | -0.139 | 77.525
-1.5 | 0.517 | 0.00578 | -0.14 | 89.498
-1 | 0.58 | 0.00401 | -0.141 | 144.638
-0.5 | 0.642 | 0.00403 | -0.142 | 159.374
0 | 0.699 | 0.00412 | -0.144 | 169.584
0.5 | 0.761 | 0.00418 | -0.145 | 182.168
1 | 0.822 | 0.00423 | -0.146 | 194.339
1.5 | 0.883 | 0.00432 | -0.147 | 204.516
2 | 0.944 | 0.00444 | -0.148 | 212.601
2.5 | 1.004 | 0.00457 | -0.149 | 219.905
3 | 1.062 | 0.00613 | -0.15 | 173.211
3.5 | 1.121 | 0.00678 | -0.151 | 165.29
4 | 1.171 | 0.00753 | -0.152 | 155.567
4.5 | 1.226 | 0.00833 | -0.153 | 147.206
5 | 1.281 | 0.0091 | -0.154 | 140.716
5.5 | 1.332 | 0.01323 | -0.154 | 100.667
6 | 1.383 | 0.01387 | -0.155 | 99.757
6.5 | 1.432 | 0.01438 | -0.157 | 99.594
7 | 1.479 | 0.01499 | -0.158 | 98.71
7.5 | 1.524 | 0.01553 | -0.159 | 98.097
8 | 1.565 | 0.01619 | -0.16 | 96.677
8.5 | 1.603 | 0.01683 | -0.161 | 95.29
9 | 1.638 | 0.0175 | -0.161 | 93.608
9.5 | 1.67 | 0.01825 | -0.162 | 91.487
10 | 1.697 | 0.01905 | -0.163 | 89.093
10.5 | 1.716 | 0.01986 | -0.164 | 86.389
11 | 1.729 | 0.02075 | -0.165 | 83.364
11.5 | 1.737 | 0.02154 | -0.166 | 80.675
12 | 1.74 | 0.02249 | -0.167 | 77.377
12.5 | 1.737 | 0.02351 | -0.168 | 73.883
13 | 1.729 | 0.02462 | -0.169 | 70.227
13.5 | 1.715 | 0.02574 | -0.169 | 66.624
14 | 1.696 | 0.0269 | -0.17 | 63.07
14.5 | 1.672 | 0.02824 | -0.171 | 59.197
15 | 1.637 | 0.02944 | -0.172 | 55.602
15.5 | 1.598 | 0.03108 | -0.172 | 51.413
16 | 1.555 | 0.03246 | -0.173 | 47.912
16.5 | 1.509 | 0.0342 | -0.173 | 44.118
17 | 1.459 | 0.03621 | -0.174 | 40.303

## 84. Re 6M Mach 0.10 (2)
BIGFOIL.COM POLAR EXPORT
NACA66-717 a=0.8
NACA66-717 a=0.8 |  |  |  | Cl Max: | 1.7527 | at alpha= | 20 | deg
XFOIL ncrit=9 |  |  |  | L/D Max: | 248.815 | at alpha= | 3 | deg
Re: | 6000000 |  |  | Cd Min: | 0.06979 | at alpha= | 20 | deg
Mach: | 0.1 |  |  | Cl=0 at alpha= | -5.7653 | deg
|  |  |  | @ Cl=0.1, Cd= | 0.0063676
|  |  |  | @ Cl=0.4, Cd= | 0.0056153
|  |  |  | @ Cl=0.6, Cd= | 0.0044365
alpha (deg) | Cl | Cd | Cm | Cl/Cd
-20 | -0.9429 | 0.04905 | -0.1599 | -19.2232
-19.5 | -0.9863 | 0.03899 | -0.1646 | -25.2962
-19 | -0.9911 | 0.03415 | -0.1656 | -29.022
-18.5 | -0.9951 | 0.03002 | -0.1652 | -33.1479
-18 | -0.991 | 0.02686 | -0.164 | -36.895
-17.5 | -0.9852 | 0.02409 | -0.1621 | -40.8966
-17 | -0.9713 | 0.02194 | -0.1599 | -44.2707
-16.5 | -0.9542 | 0.02004 | -0.1577 | -47.6148
-16 | -0.935 | 0.0184 | -0.1551 | -50.8152
-15.5 | -0.9117 | 0.017 | -0.1526 | -53.6294
-15 | -0.8869 | 0.01578 | -0.1498 | -56.2041
-14.5 | -0.8608 | 0.01476 | -0.1468 | -58.3198
-14 | -0.8358 | 0.01386 | -0.1429 | -60.303
-13.5 | -0.8065 | 0.01302 | -0.1394 | -61.9432
-13 | -0.7669 | 0.01217 | -0.1377 | -63.0156
-12.5 | -0.7257 | 0.01129 | -0.1362 | -64.2781
-12 | -0.6865 | 0.01019 | -0.1344 | -67.37
-11.5 | -0.6344 | 0.00983 | -0.1345 | -64.5371
-11 | -0.5812 | 0.00954 | -0.1347 | -60.9224
-10.5 | -0.5281 | 0.00919 | -0.1348 | -57.4646
-10 | -0.4749 | 0.00878 | -0.135 | -54.0888
-9.5 | -0.4202 | 0.00848 | -0.1355 | -49.5519
-9 | -0.3651 | 0.00822 | -0.136 | -44.4161
-8.5 | -0.3096 | 0.00797 | -0.1365 | -38.8457
-8 | -0.2533 | 0.0077 | -0.1373 | -32.8961
-7.5 | -0.1966 | 0.00746 | -0.138 | -26.3539
-7 | -0.1396 | 0.00725 | -0.1389 | -19.2552
-6.5 | -0.0838 | 0.00693 | -0.1395 | -12.0924
-6 | -0.0268 | 0.00673 | -0.1403 | -3.9822
-5.5 | 0.0303 | 0.00657 | -0.1412 | 4.6119
-5 | 0.0882 | 0.0064 | -0.1422 | 13.7812
-4.5 | 0.1465 | 0.00624 | -0.1433 | 23.4776
-4 | 0.2045 | 0.00604 | -0.1443 | 33.8576
-3.5 | 0.263 | 0.0059 | -0.1454 | 44.5763
-3 | 0.3215 | 0.00577 | -0.1466 | 55.7192
-2.5 | 0.3798 | 0.00565 | -0.1477 | 67.2212
-2 | 0.438 | 0.00555 | -0.1488 | 78.9189
-1.5 | 0.4953 | 0.00538 | -0.1497 | 92.0632
-1 | 0.5505 | 0.00501 | -0.1505 | 109.8802
0 | 0.6627 | 0.00371 | -0.1527 | 178.6253
0.5 | 0.7213 | 0.00374 | -0.1538 | 192.861
1 | 0.7784 | 0.00381 | -0.1547 | 204.3045
1.5 | 0.8371 | 0.00386 | -0.1558 | 216.8653
2 | 0.8958 | 0.00387 | -0.157 | 231.4729
2.5 | 0.952 | 0.00396 | -0.1576 | 240.404
3 | 1.0077 | 0.00405 | -0.1582 | 248.8148
3.5 | 1.0457 | 0.00448 | -0.155 | 233.4152
4.5 | 1.0022 | 0.00747 | -0.125 | 134.1633
5.5 | 1.0158 | 0.01039 | -0.1086 | 97.7671
6 | 1.0164 | 0.01233 | -0.1 | 82.4331
6.5 | 1.0314 | 0.01396 | -0.0941 | 73.8825
7 | 1.05 | 0.01559 | -0.0891 | 67.3509
7.5 | 1.0703 | 0.01726 | -0.0845 | 62.0104
8.5 | 1.1271 | 0.02007 | -0.0783 | 56.1584
9 | 1.1621 | 0.02123 | -0.0763 | 54.7386
9.5 | 1.1986 | 0.02233 | -0.0746 | 53.6767
10 | 1.234 | 0.02353 | -0.0728 | 52.4437
10.5 | 1.2692 | 0.02476 | -0.0711 | 51.2601
11 | 1.3032 | 0.02609 | -0.0693 | 49.9502
11.5 | 1.3376 | 0.02744 | -0.0677 | 48.7464
12 | 1.3721 | 0.02877 | -0.0661 | 47.692
13 | 1.4349 | 0.03199 | -0.0626 | 44.8546
13.5 | 1.465 | 0.03376 | -0.0609 | 43.3945
14 | 1.4965 | 0.03543 | -0.0594 | 42.2382
14.5 | 1.5233 | 0.03749 | -0.0576 | 40.6322
15 | 1.5507 | 0.03957 | -0.0559 | 39.1888
15.5 | 1.5762 | 0.04186 | -0.0543 | 37.6541
16 | 1.6039 | 0.04397 | -0.0529 | 36.4771
16.5 | 1.6274 | 0.04652 | -0.0514 | 34.9828
17.5 | 1.6686 | 0.0518 | -0.0478 | 32.2124
18 | 1.6874 | 0.05527 | -0.0471 | 30.5301
18.5 | 1.7081 | 0.05833 | -0.046 | 29.2834
19 | 1.7255 | 0.06179 | -0.0451 | 27.9252
19.5 | 1.74 | 0.06565 | -0.0442 | 26.5042
20 | 1.7527 | 0.06979 | -0.0435 | 25.1139

## 85. Re 6M Mach 0.25 (1)
BIGFOIL.COM POLAR EXPORT
NACA66-717 a=0.8
NACA66-717 a=0.8 |  |  |  | Cl Max: | 1.706 | at alpha= | 10.5 | deg
JavaFoil+Calcfoil stall+Eppler ext transition |  |  |  | L/D Max: | 219.916 | at alpha= | 2.5 | deg
Re: | 6000000 |  |  | Cd Min: | 0.00407 | at alpha= | -1 | deg
Mach: | 0.25 |  |  | Cl=0 at alpha= | -5.6429 | deg
|  |  |  | @ Cl=0.1, Cd= | 0.006561
|  |  |  | @ Cl=0.4, Cd= | 0.006015
|  |  |  | @ Cl=0.6, Cd= | 0.0040719
alpha (deg) | Cl | Cd | Cm | Cl/Cd
-18 | -0.205 | 0.15448 | -0.048 | -1.326
-17.5 | -0.259 | 0.1482 | -0.049 | -1.751
-17 | -0.306 | 0.14135 | -0.049 | -2.163
-16.5 | -0.347 | 0.13296 | -0.05 | -2.608
-16 | -0.383 | 0.12398 | -0.051 | -3.089
-15.5 | -0.415 | 0.11805 | -0.052 | -3.513
-15 | -0.442 | 0.10941 | -0.053 | -4.036
-14.5 | -0.463 | 0.10472 | -0.054 | -4.424
-14 | -0.479 | 0.09823 | -0.056 | -4.88
-13.5 | -0.489 | 0.09266 | -0.056 | -5.279
-13 | -0.493 | 0.08612 | -0.058 | -5.728
-12.5 | -0.491 | 0.08041 | -0.059 | -6.105
-12 | -0.482 | 0.07588 | -0.06 | -6.358
-11.5 | -0.468 | 0.07086 | -0.061 | -6.603
-11 | -0.448 | 0.06708 | -0.063 | -6.673
-10.5 | -0.423 | 0.06135 | -0.067 | -6.901
-10 | -0.395 | 0.05518 | -0.074 | -7.165
-9.5 | -0.427 | 0.0109 | -0.119 | -39.185
-9 | -0.388 | 0.00876 | -0.124 | -44.343
-8.5 | -0.337 | 0.00821 | -0.126 | -41.071
-8 | -0.283 | 0.00807 | -0.127 | -35.07
-7.5 | -0.226 | 0.00776 | -0.129 | -29.085
-7 | -0.167 | 0.00751 | -0.13 | -22.2
-6.5 | -0.106 | 0.00728 | -0.131 | -14.624
-6 | -0.045 | 0.00704 | -0.133 | -6.377
-5.5 | 0.018 | 0.00687 | -0.134 | 2.555
-5 | 0.081 | 0.00676 | -0.135 | 11.948
-4.5 | 0.144 | 0.0061 | -0.136 | 23.673
-4 | 0.209 | 0.00595 | -0.138 | 35.061
-3.5 | 0.273 | 0.00624 | -0.139 | 43.717
-3 | 0.337 | 0.00612 | -0.14 | 55.135
-2.5 | 0.403 | 0.00601 | -0.141 | 67.129
-2 | 0.468 | 0.00597 | -0.142 | 78.331
-1.5 | 0.532 | 0.00587 | -0.144 | 90.607
-1 | 0.596 | 0.00407 | -0.145 | 146.216
-0.5 | 0.66 | 0.0041 | -0.146 | 160.922
0 | 0.718 | 0.00419 | -0.147 | 171.359
0.5 | 0.781 | 0.00427 | -0.148 | 182.853
1 | 0.844 | 0.00432 | -0.15 | 195.207
1.5 | 0.906 | 0.00442 | -0.151 | 205.185
2 | 0.969 | 0.00456 | -0.152 | 212.506
2.5 | 1.031 | 0.00469 | -0.153 | 219.916
3 | 1.09 | 0.00637 | -0.154 | 170.968
3.5 | 1.151 | 0.00705 | -0.155 | 163.107
4 | 1.201 | 0.00786 | -0.156 | 152.801
4.5 | 1.257 | 0.00874 | -0.157 | 143.832
5 | 1.313 | 0.00956 | -0.158 | 137.367
5.5 | 1.365 | 0.01387 | -0.159 | 98.379
6 | 1.416 | 0.01457 | -0.16 | 97.214
6.5 | 1.465 | 0.01516 | -0.161 | 96.658
7 | 1.511 | 0.01576 | -0.162 | 95.838
7.5 | 1.553 | 0.01644 | -0.163 | 94.463
8 | 1.592 | 0.01714 | -0.164 | 92.868
8.5 | 1.626 | 0.01788 | -0.165 | 90.963
9 | 1.656 | 0.01865 | -0.166 | 88.782
9.5 | 1.68 | 0.01954 | -0.167 | 86.005
10 | 1.699 | 0.02041 | -0.168 | 83.242
10.5 | 1.706 | 0.02141 | -0.169 | 79.658
11 | 1.704 | 0.02239 | -0.169 | 76.108
11.5 | 1.693 | 0.02347 | -0.17 | 72.136
12 | 1.674 | 0.02468 | -0.171 | 67.822
12.5 | 1.645 | 0.02583 | -0.172 | 63.692
13 | 1.608 | 0.027 | -0.173 | 59.532
13.5 | 1.561 | 0.02839 | -0.174 | 54.97
14 | 1.505 | 0.03 | -0.174 | 50.183
14.5 | 1.439 | 0.03252 | -0.175 | 44.235
15 | 1.356 | 0.03431 | -0.176 | 39.532
15.5 | 1.265 | 0.03716 | -0.176 | 34.034

## 86. Re 6M Mach 0.25 (2)
BIGFOIL.COM POLAR EXPORT
NACA66-717 a=0.8
NACA66-717 a=0.8 |  |  |  | Cl Max: | 1.7175 | at alpha= | 20 | deg
XFOIL ncrit=9 |  |  |  | L/D Max: | 250.193 | at alpha= | 3 | deg
Re: | 6000000 |  |  | Cd Min: | 0.16869 | at alpha= | -20 | deg
Mach: | 0.25 |  |  | Cl=0 at alpha= | -5.7622 | deg
|  |  |  | @ Cl=0.1, Cd= | 0.0064655
|  |  |  | @ Cl=0.4, Cd= | 0.0057173
|  |  |  | @ Cl=0.6, Cd= | 0.0047911
alpha (deg) | Cl | Cd | Cm | Cl/Cd
-20 | -0.2792 | 0.16869 | -0.1043 | -1.6551
-19.5 | -0.2662 | 0.16165 | -0.1089 | -1.6468
-19 | -0.2626 | 0.15245 | -0.114 | -1.7225
-18.5 | -0.2513 | 0.14521 | -0.1186 | -1.7306
-18 | -0.2394 | 0.13824 | -0.1231 | -1.7318
-17.5 | -0.6728 | 0.05846 | -0.1678 | -11.5087
-17 | -0.739 | 0.04348 | -0.1781 | -16.9963
-16.5 | -0.7774 | 0.03508 | -0.1811 | -22.1608
-16 | -0.8077 | 0.02911 | -0.1801 | -27.7465
-15.5 | -0.8196 | 0.02502 | -0.1774 | -32.7578
-15 | -0.8234 | 0.02174 | -0.1736 | -37.8749
-14.5 | -0.8143 | 0.01934 | -0.1698 | -42.1044
-14 | -0.7995 | 0.01728 | -0.1657 | -46.2674
-13.5 | -0.7792 | 0.01568 | -0.1615 | -49.6939
-13 | -0.755 | 0.01443 | -0.1569 | -52.3216
-12.5 | -0.7293 | 0.01338 | -0.1518 | -54.5067
-12 | -0.6891 | 0.01231 | -0.1491 | -55.9789
-11.5 | -0.6473 | 0.01121 | -0.1467 | -57.7431
-11 | -0.6048 | 0.01009 | -0.1444 | -59.9405
-10.5 | -0.5485 | 0.0097 | -0.144 | -56.5464
-10 | -0.4908 | 0.00941 | -0.1438 | -52.1573
-9.5 | -0.4358 | 0.00895 | -0.1433 | -48.6927
-8.5 | -0.3202 | 0.00832 | -0.1435 | -38.4856
-8 | -0.2619 | 0.008 | -0.1437 | -32.7375
-7.5 | -0.2034 | 0.00771 | -0.1441 | -26.3813
-7 | -0.1445 | 0.00747 | -0.1446 | -19.344
-6.5 | -0.0862 | 0.0072 | -0.145 | -11.9722
-6 | -0.0283 | 0.0069 | -0.1455 | -4.1014
-5.5 | 0.0312 | 0.00669 | -0.1462 | 4.6637
-5 | 0.0913 | 0.00649 | -0.1471 | 14.0678
-4.5 | 0.1516 | 0.00632 | -0.1481 | 23.9873
-4 | 0.2115 | 0.00612 | -0.1491 | 34.5588
-3.5 | 0.2716 | 0.00597 | -0.1501 | 45.4941
-3 | 0.3318 | 0.00586 | -0.1512 | 56.6212
-2.5 | 0.3916 | 0.00573 | -0.1522 | 68.3421
-2 | 0.4513 | 0.00564 | -0.1532 | 80.0177
-1.5 | 0.5103 | 0.00553 | -0.1541 | 92.2785
-1 | 0.568 | 0.00513 | -0.155 | 110.7212
-0.5 | 0.6256 | 0.00452 | -0.1561 | 138.4071
0 | 0.6828 | 0.00378 | -0.1571 | 180.6349
0.5 | 0.7428 | 0.00381 | -0.1582 | 194.9606
1 | 0.8009 | 0.0039 | -0.1588 | 205.359
1.5 | 0.8618 | 0.00394 | -0.16 | 218.731
2 | 0.9221 | 0.00395 | -0.1611 | 233.443
2.5 | 0.9788 | 0.00405 | -0.1614 | 241.679
3 | 1.0358 | 0.00414 | -0.1618 | 250.1932
3.5 | 1.0776 | 0.00442 | -0.1589 | 243.8009
4 | 1.0466 | 0.0058 | -0.1412 | 180.4483
4.5 | 1.0251 | 0.00769 | -0.1267 | 133.303
5 | 1.0191 | 0.0095 | -0.1158 | 107.2737
5.5 | 1.024 | 0.01122 | -0.1073 | 91.2656
6 | 1.0262 | 0.01328 | -0.0988 | 77.2741
6.5 | 1.0357 | 0.0153 | -0.092 | 67.6928
7 | 1.0521 | 0.0172 | -0.0864 | 61.1686
7.5 | 1.072 | 0.01908 | -0.0817 | 56.1845
8 | 1.093 | 0.02102 | -0.0772 | 51.9981
8.5 | 1.1292 | 0.02228 | -0.075 | 50.6822
9 | 1.1666 | 0.02351 | -0.0731 | 49.6214
9.5 | 1.2033 | 0.02479 | -0.071 | 48.5397
10 | 1.2398 | 0.02616 | -0.0691 | 47.393
10.5 | 1.276 | 0.02756 | -0.0671 | 46.299
11.5 | 1.347 | 0.03058 | -0.0633 | 44.0484
12 | 1.3789 | 0.03242 | -0.0611 | 42.5324
12.5 | 1.412 | 0.03419 | -0.0591 | 41.2986
13 | 1.444 | 0.03611 | -0.0571 | 39.9889
13.5 | 1.4759 | 0.03807 | -0.0552 | 38.7681
14 | 1.5044 | 0.04038 | -0.0531 | 37.2561
14.5 | 1.5324 | 0.04276 | -0.0511 | 35.8372
15 | 1.5588 | 0.04536 | -0.0491 | 34.3651
15.5 | 1.5862 | 0.04797 | -0.0473 | 33.0665
16 | 1.6101 | 0.05094 | -0.0454 | 31.6078
16.5 | 1.6308 | 0.0543 | -0.0436 | 30.0331
17 | 1.6477 | 0.05812 | -0.0418 | 28.35
18 | 1.6813 | 0.06555 | -0.0382 | 25.6491
18.5 | 1.6991 | 0.06995 | -0.0378 | 24.2902
19 | 1.7087 | 0.0751 | -0.037 | 22.7523
19.5 | 1.7163 | 0.08066 | -0.0366 | 21.2782
20 | 1.7175 | 0.08711 | -0.0366 | 19.7165

## 87. Re 6M Mach 0.50 (1)
BIGFOIL.COM POLAR EXPORT
NACA66-717 a=0.8
NACA66-717 a=0.8 |  |  |  | Cl Max: | 1.619 | at alpha= | 7.5 | deg
JavaFoil+Calcfoil stall+Eppler ext transition |  |  |  | L/D Max: | 217.56 | at alpha= | 2.5 | deg
Re: | 6000000 |  |  | Cd Min: | 0.00442 | at alpha= | -0.5 | deg
Mach: | 0.5 |  |  | Cl=0 at alpha= | -5.6397 | deg
|  |  |  | @ Cl=0.1, Cd= | 0.0071321
|  |  |  | @ Cl=0.4, Cd= | 0.0064984
|  |  |  | @ Cl=0.6, Cd= | 0.0061958
alpha (deg) | Cl | Cd | Cm | Cl/Cd
-20 | -0.818 | 0.1563 | -0.064 | -5.235
-19.5 | -0.788 | 0.14916 | -0.063 | -5.286
-19 | -0.758 | 0.14629 | -0.061 | -5.184
-18.5 | -0.73 | 0.14275 | -0.061 | -5.114
-18 | -0.702 | 0.13617 | -0.062 | -5.156
-17.5 | -0.674 | 0.13214 | -0.063 | -5.101
-17 | -0.646 | 0.13043 | -0.064 | -4.954
-16.5 | -0.617 | 0.12368 | -0.062 | -4.985
-16 | -0.588 | 0.11575 | -0.062 | -5.084
-15.5 | -0.56 | 0.10764 | -0.063 | -5.206
-15 | -0.532 | 0.10072 | -0.064 | -5.283
-14.5 | -0.504 | 0.09442 | -0.065 | -5.339
-14 | -0.476 | 0.08929 | -0.066 | -5.328
-13.5 | -0.447 | 0.10118 | -0.064 | -4.413
-13 | -0.418 | 0.08977 | -0.064 | -4.659
-12.5 | -0.39 | 0.08294 | -0.066 | -4.704
-12 | -0.362 | 0.07703 | -0.067 | -4.698
-11.5 | -0.334 | 0.07173 | -0.068 | -4.652
-11 | -0.306 | 0.0666 | -0.07 | -4.588
-10.5 | -0.28 | 0.05881 | -0.081 | -4.757
-10 | -0.248 | 0.0753 | -0.065 | -3.288
-9.5 | -0.219 | 0.06497 | -0.065 | -3.373
-9 | -0.191 | 0.06214 | -0.066 | -3.07
-8.5 | -0.208 | 0.05799 | -0.066 | -3.594
-8 | -0.217 | 0.05142 | -0.069 | -4.22
-7.5 | -0.224 | 0.00948 | -0.14 | -23.62
-7 | -0.173 | 0.00869 | -0.143 | -19.93
-6.5 | -0.113 | 0.00823 | -0.145 | -13.769
-6 | -0.049 | 0.00753 | -0.147 | -6.465
-5.5 | 0.019 | 0.00747 | -0.149 | 2.58
-5 | 0.089 | 0.00716 | -0.15 | 12.453
-4.5 | 0.16 | 0.00698 | -0.151 | 22.939
-4 | 0.232 | 0.00682 | -0.153 | 34.012
-3.5 | 0.304 | 0.00668 | -0.154 | 45.54
-3 | 0.376 | 0.00654 | -0.156 | 57.542
-2.5 | 0.451 | 0.00641 | -0.157 | 70.409
-2 | 0.523 | 0.00629 | -0.158 | 83.161
-1.5 | 0.594 | 0.0062 | -0.16 | 95.858
-1 | 0.666 | 0.00615 | -0.161 | 108.327
-0.5 | 0.738 | 0.00442 | -0.163 | 167.058
0 | 0.799 | 0.00457 | -0.164 | 174.722
0.5 | 0.869 | 0.00467 | -0.165 | 186.222
1 | 0.939 | 0.00475 | -0.167 | 197.549
1.5 | 1.009 | 0.0049 | -0.168 | 205.74
2 | 1.078 | 0.00507 | -0.169 | 212.631
2.5 | 1.148 | 0.00527 | -0.17 | 217.56
3 | 1.212 | 0.00757 | -0.171 | 160.083
3.5 | 1.28 | 0.00854 | -0.172 | 149.9
4 | 1.331 | 0.00959 | -0.173 | 138.776
4.5 | 1.391 | 0.01087 | -0.174 | 127.989
5 | 1.447 | 0.01634 | -0.175 | 88.552
5.5 | 1.501 | 0.01733 | -0.176 | 86.623
6 | 1.548 | 0.01822 | -0.178 | 84.957
6.5 | 1.586 | 0.01917 | -0.179 | 82.736
7 | 1.612 | 0.0202 | -0.18 | 79.775
7.5 | 1.619 | 0.02139 | -0.181 | 75.682
8 | 1.595 | 0.02289 | -0.182 | 69.674
8.5 | 1.506 | 0.02461 | -0.183 | 61.211
9 | 0.982 | 0.02652 | -0.184 | 37.032
9.5 | 0.842 | 0.066 | -0.087 | 12.753
10 | 1.045 | 0.02888 | -0.186 | 36.194
10.5 | 1.076 | 0.03111 | -0.187 | 34.596
11 | 0.924 | 0.07874 | -0.096 | 11.734
11.5 | 1.139 | 0.03291 | -0.189 | 34.609
12 | 1.169 | 0.03579 | -0.19 | 32.662
12.5 | 1.197 | 0.0385 | -0.19 | 31.101

## 88. Re 6M Mach 0.50 (2)
BIGFOIL.COM POLAR EXPORT
NACA66-717 a=0.8
NACA66-717 a=0.8 |  |  |  | Cl Max: | 1.4477 | at alpha= | 13 | deg
XFOIL ncrit=9 |  |  |  | L/D Max: | 215.728 | at alpha= | 3 | deg
Re: | 6000000 |  |  | Cd Min: | 0.17281 | at alpha= | 18 | deg
Mach: | 0.5 |  |  | Cl=0 at alpha= | -5.8035 | deg
|  |  |  | @ Cl=0.1, Cd= | 0.007162
|  |  |  | @ Cl=0.4, Cd= | 0.0062362
|  |  |  | @ Cl=0.6, Cd= | 0.0058405
alpha (deg) | Cl | Cd | Cm | Cl/Cd
-13 | -0.0326 | 0.08722 | -0.181 | -0.37377
-12.5 | -0.0134 | 0.08203 | -0.184 | -0.16335
-11.5 | -0.0237 | 0.06587 | -0.1928 | -0.3598
-11 | -0.0615 | 0.05369 | -0.2 | -1.1455
-10.5 | -0.1001 | 0.04027 | -0.21 | -2.4857
-10 | -0.1464 | 0.03236 | -0.211 | -4.5241
-9.5 | -0.194 | 0.02596 | -0.207 | -7.473
-9 | -0.2365 | 0.02094 | -0.1988 | -11.2942
-8.5 | -0.2571 | 0.01697 | -0.189 | -15.1503
-8 | -0.2329 | 0.01402 | -0.1835 | -16.612
-7.5 | -0.1961 | 0.01133 | -0.1789 | -17.308
-7 | -0.1439 | 0.00981 | -0.1757 | -14.6687
-6.5 | -0.0847 | 0.0089 | -0.1734 | -9.5169
-6 | -0.0248 | 0.0081 | -0.1715 | -3.0617
-5.5 | 0.0383 | 0.00752 | -0.1703 | 5.0931
-5 | 0.1038 | 0.00714 | -0.1697 | 14.5378
-4.5 | 0.1702 | 0.00687 | -0.1695 | 24.7744
-4 | 0.2363 | 0.00667 | -0.1695 | 35.4273
-3.5 | 0.3022 | 0.0065 | -0.1696 | 46.4923
-3 | 0.3693 | 0.0063 | -0.1701 | 58.619
-2.5 | 0.4367 | 0.00616 | -0.1708 | 70.8929
-2 | 0.5034 | 0.00602 | -0.1715 | 83.6213
-1.5 | 0.5698 | 0.00591 | -0.1722 | 96.4129
-1 | 0.635 | 0.00576 | -0.1728 | 110.2431
-0.5 | 0.6958 | 0.00521 | -0.1728 | 133.5509
0 | 0.7534 | 0.00432 | -0.1727 | 174.3981
0.5 | 0.8022 | 0.00425 | -0.1697 | 188.7529
1 | 0.8597 | 0.00438 | -0.1685 | 196.2785
1.5 | 0.9213 | 0.00452 | -0.168 | 203.8274
2 | 0.9809 | 0.00465 | -0.1672 | 210.9462
2.5 | 1.0353 | 0.0049 | -0.1652 | 211.2857
3 | 1.0959 | 0.00508 | -0.1644 | 215.7283
3.5 | 1.1455 | 0.00547 | -0.1613 | 209.415
4 | 1.1839 | 0.00612 | -0.1561 | 193.4477
4.5 | 1.1294 | 0.00901 | -0.1346 | 125.3496
5 | 1.1102 | 0.01163 | -0.1205 | 95.46
5.5 | 1.0811 | 0.0151 | -0.106 | 71.596
6 | 1.0787 | 0.01799 | -0.0964 | 59.9611
6.5 | 1.0749 | 0.02123 | -0.0873 | 50.6312
7 | 1.0801 | 0.02431 | -0.0798 | 44.4303
7.5 | 1.0847 | 0.02766 | -0.0727 | 39.2155
8 | 1.1061 | 0.03041 | -0.0678 | 36.3729
8.5 | 1.1471 | 0.03224 | -0.0651 | 35.58
9 | 1.1882 | 0.03418 | -0.0623 | 34.763
9.5 | 1.23 | 0.03616 | -0.0596 | 34.0155
10 | 1.269 | 0.0384 | -0.0567 | 33.0469
10.5 | 1.308 | 0.04074 | -0.0537 | 32.106
11 | 1.3442 | 0.04343 | -0.0505 | 30.951
11.5 | 1.3804 | 0.04621 | -0.0473 | 29.8723
12 | 1.4082 | 0.0498 | -0.0438 | 28.2771
13 | 1.4477 | 0.0589 | -0.0367 | 24.5789
13.5 | 1.4475 | 0.06559 | -0.0334 | 22.0689
14 | 1.4414 | 0.07321 | -0.0308 | 19.6886
14.5 | 1.4264 | 0.0822 | -0.0295 | 17.3528
15 | 1.3992 | 0.09306 | -0.0298 | 15.0355
15.5 | 1.3684 | 0.10509 | -0.0322 | 13.0212
16 | 1.3382 | 0.11793 | -0.0368 | 11.3474
16.5 | 1.3093 | 0.13124 | -0.0431 | 9.9764
17 | 1.2826 | 0.14498 | -0.0509 | 8.8467
17.5 | 1.2586 | 0.1589 | -0.0598 | 7.9207
18 | 1.2383 | 0.17281 | -0.0691 | 7.1657

## 89. Re 7M Mach 0.00 (1)
BIGFOIL.COM POLAR EXPORT
NACA66-717 a=0.8
NACA66-717 a=0.8 |  |  |  | Cl Max: | 1.748 | at alpha= | 12 | deg
JavaFoil+Calcfoil stall+Eppler ext transition |  |  |  | L/D Max: | 214.374 | at alpha= | 2 | deg
Re: | 7000000 |  |  | Cd Min: | 0.00391 | at alpha= | -1 | deg
Mach: | 0 |  |  | Cl=0 at alpha= | -5.6393 | deg
|  |  |  | @ Cl=0.1, Cd= | 0.0063752
|  |  |  | @ Cl=0.4, Cd= | 0.0053908
|  |  |  | @ Cl=0.6, Cd= | 0.0039174
alpha (deg) | Cl | Cd | Cm | Cl/Cd
-20 | -0.533 | 0.16573 | -0.047 | -3.218
-19.5 | -0.546 | 0.15714 | -0.048 | -3.476
-19 | -0.558 | 0.15069 | -0.048 | -3.704
-18.5 | -0.569 | 0.14421 | -0.049 | -3.948
-18 | -0.579 | 0.13745 | -0.05 | -4.213
-17.5 | -0.588 | 0.12979 | -0.051 | -4.527
-17 | -0.594 | 0.12392 | -0.051 | -4.796
-16.5 | -0.599 | 0.11804 | -0.052 | -5.076
-16 | -0.602 | 0.11212 | -0.053 | -5.367
-15.5 | -0.602 | 0.10633 | -0.054 | -5.661
-15 | -0.599 | 0.10032 | -0.055 | -5.974
-14.5 | -0.594 | 0.09534 | -0.056 | -6.229
-14 | -0.586 | 0.08921 | -0.059 | -6.568
-13.5 | -0.574 | 0.08413 | -0.06 | -6.827
-13 | -0.56 | 0.07876 | -0.062 | -7.106
-12.5 | -0.542 | 0.07299 | -0.065 | -7.425
-12 | -0.52 | 0.06852 | -0.067 | -7.588
-11.5 | -0.497 | 0.06185 | -0.072 | -8.033
-11 | -0.482 | 0.04587 | -0.086 | -10.51
-10.5 | -0.513 | 0.01102 | -0.113 | -46.58
-10 | -0.476 | 0.00977 | -0.116 | -48.774
-9.5 | -0.438 | 0.00836 | -0.12 | -52.436
-9 | -0.387 | 0.00803 | -0.121 | -48.162
-8.5 | -0.333 | 0.00783 | -0.122 | -42.562
-8 | -0.278 | 0.00757 | -0.123 | -36.663
-7.5 | -0.221 | 0.00732 | -0.125 | -30.153
-7 | -0.163 | 0.00705 | -0.126 | -23.1
-6.5 | -0.104 | 0.00689 | -0.127 | -15.04
-6 | -0.044 | 0.00671 | -0.129 | -6.509
-5.5 | 0.017 | 0.00658 | -0.13 | 2.593
-5 | 0.078 | 0.0064 | -0.131 | 12.246
-4.5 | 0.14 | 0.00633 | -0.132 | 22.139
-4 | 0.202 | 0.00622 | -0.134 | 32.485
-3.5 | 0.264 | 0.00615 | -0.135 | 43.019
-3 | 0.327 | 0.00546 | -0.136 | 59.845
-2.5 | 0.391 | 0.00534 | -0.137 | 73.117
-2 | 0.453 | 0.00569 | -0.138 | 79.603
-1.5 | 0.515 | 0.00565 | -0.139 | 91.183
-1 | 0.577 | 0.00391 | -0.141 | 147.465
-0.5 | 0.639 | 0.00393 | -0.142 | 162.735
0 | 0.696 | 0.00397 | -0.143 | 175.233
0.5 | 0.757 | 0.00403 | -0.144 | 187.893
1 | 0.818 | 0.00416 | -0.145 | 196.555
1.5 | 0.879 | 0.00427 | -0.146 | 205.765
2 | 0.939 | 0.00438 | -0.147 | 214.374
2.5 | 0.997 | 0.00594 | -0.148 | 167.853
3 | 1.056 | 0.0065 | -0.149 | 162.387
3.5 | 1.115 | 0.00714 | -0.15 | 156.098
4 | 1.165 | 0.00787 | -0.151 | 147.991
4.5 | 1.221 | 0.00855 | -0.152 | 142.703
5 | 1.275 | 0.0092 | -0.153 | 138.545
5.5 | 1.327 | 0.0128 | -0.154 | 103.641
6 | 1.378 | 0.0134 | -0.155 | 102.826
6.5 | 1.427 | 0.01389 | -0.156 | 102.719
7 | 1.474 | 0.01443 | -0.157 | 102.137
7.5 | 1.519 | 0.01499 | -0.158 | 101.341
8 | 1.561 | 0.01558 | -0.159 | 100.168
8.5 | 1.6 | 0.01621 | -0.16 | 98.687
9 | 1.635 | 0.01685 | -0.161 | 97.016
9.5 | 1.668 | 0.01761 | -0.162 | 94.709
10 | 1.696 | 0.01832 | -0.163 | 92.583
10.5 | 1.717 | 0.01912 | -0.164 | 89.763
11 | 1.732 | 0.01983 | -0.164 | 87.339
11.5 | 1.743 | 0.02072 | -0.165 | 84.117
12 | 1.748 | 0.02159 | -0.166 | 80.959
12.5 | 1.748 | 0.02248 | -0.167 | 77.777
13 | 1.743 | 0.02349 | -0.168 | 74.2
13.5 | 1.734 | 0.02446 | -0.169 | 70.892
14 | 1.719 | 0.02561 | -0.169 | 67.115
14.5 | 1.699 | 0.02691 | -0.17 | 63.138
15 | 1.67 | 0.02794 | -0.171 | 59.786
15.5 | 1.637 | 0.02937 | -0.172 | 55.727
16 | 1.6 | 0.03078 | -0.172 | 51.981
16.5 | 1.559 | 0.03234 | -0.173 | 48.215
17 | 1.516 | 0.0341 | -0.173 | 44.464

## 90. Re 7M Mach 0.00 (2)
BIGFOIL.COM POLAR EXPORT
NACA66-717 a=0.8
NACA66-717 a=0.8 |  |  |  | Cl Max: | 1.773 | at alpha= | 20 | deg
XFOIL ncrit=9 |  |  |  | L/D Max: | 254.695 | at alpha= | 3 | deg
Re: | 7000000 |  |  | Cd Min: | 0.06518 | at alpha= | 20 | deg
Mach: | 0 |  |  | Cl=0 at alpha= | -5.7608 | deg
|  |  |  | @ Cl=0.1, Cd= | 0.0061093
|  |  |  | @ Cl=0.4, Cd= | 0.0054462
|  |  |  | @ Cl=0.6, Cd= | 0.0044241
alpha (deg) | Cl | Cd | Cm | Cl/Cd
-20 | -1.038 | 0.03727 | -0.1614 | -27.8508
-19.5 | -1.0575 | 0.0316 | -0.1617 | -33.4652
-19 | -1.0493 | 0.02862 | -0.1612 | -36.6632
-18.5 | -1.0422 | 0.02579 | -0.16 | -40.411
-18 | -1.0308 | 0.02345 | -0.1583 | -43.9574
-17.5 | -1.0185 | 0.02131 | -0.1562 | -47.7945
-17 | -0.9998 | 0.01957 | -0.1541 | -51.0884
-16.5 | -0.9789 | 0.01808 | -0.1518 | -54.1427
-16 | -0.9561 | 0.01671 | -0.1494 | -57.2172
-15.5 | -0.9311 | 0.01557 | -0.1469 | -59.8009
-15 | -0.9053 | 0.01457 | -0.144 | -62.1345
-14.5 | -0.8797 | 0.01374 | -0.1405 | -64.0247
-14 | -0.8503 | 0.0131 | -0.1371 | -64.9084
-13.5 | -0.8108 | 0.01235 | -0.1355 | -65.6518
-13 | -0.7691 | 0.01159 | -0.1343 | -66.3589
-12.5 | -0.7262 | 0.01082 | -0.1333 | -67.1165
-12 | -0.6862 | 0.00972 | -0.1318 | -70.5967
-11.5 | -0.6347 | 0.00936 | -0.132 | -67.8098
-11 | -0.5817 | 0.00907 | -0.1323 | -64.1345
-10.5 | -0.5275 | 0.00879 | -0.1328 | -60.0114
-10 | -0.4743 | 0.00843 | -0.1332 | -56.2633
-9.5 | -0.4205 | 0.00811 | -0.1337 | -51.8496
-9 | -0.3655 | 0.00785 | -0.1343 | -46.5605
-8.5 | -0.3097 | 0.00759 | -0.1351 | -40.8037
-8 | -0.2535 | 0.00734 | -0.1359 | -34.5368
-7.5 | -0.1971 | 0.00712 | -0.1367 | -27.6826
-7 | -0.1404 | 0.00693 | -0.1376 | -20.2597
-6.5 | -0.084 | 0.00672 | -0.1384 | -12.5
-6 | -0.0276 | 0.0065 | -0.1393 | -4.2462
-5.5 | 0.0301 | 0.00631 | -0.1403 | 4.7702
-5 | 0.0881 | 0.00614 | -0.1414 | 14.3485
-4.5 | 0.1463 | 0.00599 | -0.1426 | 24.424
-4 | 0.2041 | 0.00582 | -0.1437 | 35.0687
-3.5 | 0.2622 | 0.00569 | -0.1448 | 46.0808
-3 | 0.3204 | 0.00559 | -0.146 | 57.3166
-2.5 | 0.3783 | 0.00548 | -0.147 | 69.0328
-2 | 0.4361 | 0.00539 | -0.1481 | 80.9091
-1.5 | 0.4935 | 0.00527 | -0.1491 | 93.6433
-1 | 0.5506 | 0.00487 | -0.1503 | 113.0595
-0.5 | 0.6071 | 0.00436 | -0.1514 | 139.2431
0 | 0.6617 | 0.00367 | -0.1524 | 180.2997
0.5 | 0.7184 | 0.00361 | -0.1533 | 199.0028
1 | 0.7774 | 0.00363 | -0.1546 | 214.1598
1.5 | 0.8364 | 0.00365 | -0.1558 | 229.1507
2 | 0.8932 | 0.00374 | -0.1567 | 238.8235
2.5 | 0.9501 | 0.00379 | -0.1576 | 250.686
3 | 1.0035 | 0.00394 | -0.1578 | 254.6954
4 | 0.9889 | 0.00625 | -0.133 | 158.224
4.5 | 0.9831 | 0.00776 | -0.1219 | 126.6881
5 | 0.9922 | 0.00912 | -0.1141 | 108.7939
5.5 | 1.0065 | 0.01043 | -0.1075 | 96.5005
6 | 1.0112 | 0.01222 | -0.0997 | 82.7496
6.5 | 1.0298 | 0.01368 | -0.0944 | 75.2778
7 | 1.0493 | 0.01524 | -0.0895 | 68.8517
7.5 | 1.0713 | 0.01678 | -0.0852 | 63.8439
8 | 1.0998 | 0.01812 | -0.082 | 60.6954
8.5 | 1.1341 | 0.01924 | -0.0799 | 58.9449
9 | 1.1718 | 0.02019 | -0.0783 | 58.0386
9.5 | 1.206 | 0.02136 | -0.0763 | 56.4607
10 | 1.243 | 0.0224 | -0.0748 | 55.4911
10.5 | 1.2771 | 0.02363 | -0.0729 | 54.0457
11 | 1.312 | 0.02485 | -0.0713 | 52.7968
11.5 | 1.3476 | 0.02604 | -0.0699 | 51.7512
12 | 1.3794 | 0.02751 | -0.068 | 50.1418
12.5 | 1.4118 | 0.02894 | -0.0664 | 48.7837
13 | 1.4433 | 0.0305 | -0.0647 | 47.3213
13.5 | 1.4758 | 0.03199 | -0.0633 | 46.1332
14 | 1.5049 | 0.03377 | -0.0616 | 44.5632
14.5 | 1.5338 | 0.03556 | -0.06 | 43.1327
15 | 1.5595 | 0.03767 | -0.0582 | 41.399
15.5 | 1.5892 | 0.0395 | -0.0569 | 40.2329
16 | 1.6145 | 0.04173 | -0.0554 | 38.6892
16.5 | 1.6409 | 0.04387 | -0.054 | 37.4037
17 | 1.6633 | 0.04644 | -0.0526 | 35.8161
17.5 | 1.6845 | 0.04913 | -0.0511 | 34.2866
18 | 1.7037 | 0.0519 | -0.0497 | 32.8266
18.5 | 1.7239 | 0.05482 | -0.0486 | 31.4466
19 | 1.7444 | 0.05776 | -0.0476 | 30.2008
19.5 | 1.7595 | 0.06136 | -0.0466 | 28.675
20 | 1.773 | 0.06518 | -0.0458 | 27.2016

## 91. Re 7M Mach 0.10 (1)
BIGFOIL.COM POLAR EXPORT
NACA66-717 a=0.8
NACA66-717 a=0.8 |  |  |  | Cl Max: | 1.741 | at alpha= | 12 | deg
JavaFoil+Calcfoil stall+Eppler ext transition |  |  |  | L/D Max: | 214.191 | at alpha= | 2 | deg
Re: | 7000000 |  |  | Cd Min: | 0.00394 | at alpha= | -1 | deg
Mach: | 0.1 |  |  | Cl=0 at alpha= | -5.6393 | deg
|  |  |  | @ Cl=0.1, Cd= | 0.0063961
|  |  |  | @ Cl=0.4, Cd= | 0.005374
|  |  |  | @ Cl=0.6, Cd= | 0.0039432
alpha (deg) | Cl | Cd | Cm | Cl/Cd
-20 | -0.487 | 0.16789 | -0.047 | -2.903
-19.5 | -0.503 | 0.16255 | -0.047 | -3.094
-19 | -0.518 | 0.15328 | -0.048 | -3.378
-18.5 | -0.532 | 0.14497 | -0.049 | -3.669
-18 | -0.545 | 0.13756 | -0.05 | -3.961
-17.5 | -0.557 | 0.13187 | -0.051 | -4.22
-17 | -0.566 | 0.12558 | -0.052 | -4.51
-16.5 | -0.574 | 0.11935 | -0.052 | -4.811
-16 | -0.58 | 0.11333 | -0.053 | -5.117
-15.5 | -0.583 | 0.10726 | -0.054 | -5.435
-15 | -0.583 | 0.10139 | -0.055 | -5.753
-14.5 | -0.58 | 0.09617 | -0.056 | -6.035
-14 | -0.574 | 0.09162 | -0.057 | -6.266
-13.5 | -0.565 | 0.08515 | -0.06 | -6.639
-13 | -0.552 | 0.08 | -0.061 | -6.904
-12.5 | -0.535 | 0.07529 | -0.063 | -7.11
-12 | -0.515 | 0.07015 | -0.065 | -7.344
-11.5 | -0.493 | 0.06329 | -0.071 | -7.796
-11 | -0.485 | 0.0427 | -0.089 | -11.36
-10.5 | -0.508 | 0.01204 | -0.112 | -42.195
-10 | -0.475 | 0.01011 | -0.116 | -46.953
-9.5 | -0.437 | 0.00829 | -0.12 | -52.758
-9 | -0.388 | 0.0082 | -0.121 | -47.308
-8.5 | -0.334 | 0.0078 | -0.123 | -42.803
-8 | -0.279 | 0.00757 | -0.124 | -36.801
-7.5 | -0.222 | 0.00737 | -0.125 | -30.053
-7 | -0.163 | 0.00713 | -0.127 | -22.906
-6.5 | -0.104 | 0.00693 | -0.128 | -15.027
-6 | -0.044 | 0.0067 | -0.129 | -6.542
-5.5 | 0.017 | 0.00658 | -0.131 | 2.604
-5 | 0.079 | 0.00643 | -0.132 | 12.246
-4.5 | 0.141 | 0.00633 | -0.133 | 22.246
-4 | 0.203 | 0.00623 | -0.134 | 32.575
-3.5 | 0.266 | 0.00611 | -0.136 | 43.482
-3 | 0.328 | 0.00549 | -0.137 | 59.827
-2.5 | 0.393 | 0.00533 | -0.138 | 73.594
-2 | 0.455 | 0.00572 | -0.139 | 79.565
-1.5 | 0.517 | 0.00563 | -0.14 | 91.912
-1 | 0.58 | 0.00394 | -0.141 | 147.232
-0.5 | 0.642 | 0.00395 | -0.142 | 162.453
0 | 0.7 | 0.004 | -0.144 | 174.727
0.5 | 0.761 | 0.00405 | -0.145 | 187.831
1 | 0.822 | 0.00417 | -0.146 | 197.117
1.5 | 0.883 | 0.00427 | -0.147 | 206.76
2 | 0.944 | 0.00441 | -0.148 | 214.191
2.5 | 1.001 | 0.00599 | -0.149 | 167.1
3 | 1.061 | 0.00653 | -0.15 | 162.429
3.5 | 1.121 | 0.00721 | -0.151 | 155.483
4 | 1.17 | 0.00793 | -0.152 | 147.58
4.5 | 1.226 | 0.00864 | -0.153 | 141.983
5 | 1.281 | 0.00928 | -0.154 | 138.072
5.5 | 1.333 | 0.01289 | -0.154 | 103.358
6 | 1.384 | 0.01351 | -0.156 | 102.424
6.5 | 1.433 | 0.01404 | -0.157 | 102.105
7 | 1.48 | 0.01458 | -0.158 | 101.513
7.5 | 1.525 | 0.01516 | -0.159 | 100.596
8 | 1.566 | 0.01574 | -0.16 | 99.478
8.5 | 1.604 | 0.01638 | -0.161 | 97.938
9 | 1.639 | 0.01705 | -0.162 | 96.143
9.5 | 1.671 | 0.01778 | -0.163 | 93.936
10 | 1.698 | 0.01851 | -0.163 | 91.709
10.5 | 1.717 | 0.0193 | -0.164 | 88.952
11 | 1.73 | 0.02015 | -0.165 | 85.862
11.5 | 1.738 | 0.02098 | -0.166 | 82.863
12 | 1.741 | 0.0219 | -0.167 | 79.487
12.5 | 1.738 | 0.02282 | -0.168 | 76.165
13 | 1.729 | 0.02388 | -0.169 | 72.427
13.5 | 1.716 | 0.02505 | -0.169 | 68.483
14 | 1.697 | 0.02609 | -0.17 | 65.043
14.5 | 1.673 | 0.02749 | -0.171 | 60.856
15 | 1.638 | 0.02872 | -0.172 | 57.037
15.5 | 1.599 | 0.03024 | -0.172 | 52.88
16 | 1.556 | 0.03176 | -0.173 | 49.002
16.5 | 1.51 | 0.03315 | -0.174 | 45.551
17 | 1.461 | 0.03518 | -0.174 | 41.519

## 92. Re 7M Mach 0.10 (2)
BIGFOIL.COM POLAR EXPORT
NACA66-717 a=0.8
NACA66-717 a=0.8 |  |  |  | Cl Max: | 1.7705 | at alpha= | 20 | deg
XFOIL ncrit=9 |  |  |  | L/D Max: | 255.443 | at alpha= | 3 | deg
Re: | 7000000 |  |  | Cd Min: | 0.0677 | at alpha= | 20 | deg
Mach: | 0.1 |  |  | Cl=0 at alpha= | -5.7612 | deg
|  |  |  | @ Cl=0.1, Cd= | 0.0061308
|  |  |  | @ Cl=0.4, Cd= | 0.0054631
|  |  |  | @ Cl=0.6, Cd= | 0.0044761
alpha (deg) | Cl | Cd | Cm | Cl/Cd
-20 | -0.9762 | 0.04508 | -0.1621 | -21.6548
-19.5 | -1.0129 | 0.03651 | -0.1652 | -27.7431
-19 | -1.0128 | 0.03233 | -0.1656 | -31.3269
-18.5 | -1.0148 | 0.02854 | -0.1648 | -35.5571
-18 | -1.0096 | 0.0256 | -0.1633 | -39.4375
-17.5 | -1.0023 | 0.02301 | -0.1611 | -43.5593
-17 | -0.9877 | 0.02092 | -0.1589 | -47.2132
-16.5 | -0.9697 | 0.01918 | -0.1565 | -50.5579
-16 | -0.9492 | 0.01761 | -0.1539 | -53.9012
-15.5 | -0.9258 | 0.01629 | -0.1512 | -56.8324
-15 | -0.9008 | 0.01515 | -0.1483 | -59.4587
-14.5 | -0.8745 | 0.0142 | -0.145 | -61.5845
-14 | -0.8503 | 0.01342 | -0.1407 | -63.3607
-13.5 | -0.8122 | 0.01273 | -0.1386 | -63.802
-13 | -0.7708 | 0.01197 | -0.1371 | -64.3943
-12.5 | -0.7277 | 0.0112 | -0.1359 | -64.9732
-12 | -0.6901 | 0.00992 | -0.1339 | -69.5665
-11.5 | -0.6396 | 0.00947 | -0.1337 | -67.5396
-11 | -0.5862 | 0.00915 | -0.1339 | -64.0656
-10.5 | -0.5316 | 0.00886 | -0.1343 | -60
-10 | -0.4775 | 0.00852 | -0.1347 | -56.0446
-9.5 | -0.4235 | 0.00818 | -0.135 | -51.7726
-9 | -0.3681 | 0.00791 | -0.1355 | -46.536
-8.5 | -0.3118 | 0.00764 | -0.1362 | -40.8115
-8 | -0.2553 | 0.00739 | -0.137 | -34.5467
-7.5 | -0.1985 | 0.00716 | -0.1378 | -27.7235
-7 | -0.1415 | 0.00696 | -0.1386 | -20.3305
-6.5 | -0.0844 | 0.00677 | -0.1394 | -12.4668
-6 | -0.0277 | 0.00653 | -0.1402 | -4.242
-5.5 | 0.0303 | 0.00633 | -0.1412 | 4.7867
-5 | 0.0886 | 0.00616 | -0.1423 | 14.3831
-4.5 | 0.1472 | 0.00601 | -0.1435 | 24.4925
-4 | 0.2054 | 0.00584 | -0.1445 | 35.1712
-3.5 | 0.2638 | 0.0057 | -0.1457 | 46.2807
-3 | 0.3223 | 0.0056 | -0.1468 | 57.5536
-2.5 | 0.3805 | 0.00549 | -0.1479 | 69.3078
-2 | 0.4386 | 0.00541 | -0.1489 | 81.0721
-1.5 | 0.4965 | 0.00528 | -0.15 | 94.0341
-1 | 0.5539 | 0.00489 | -0.1511 | 113.272
-0.5 | 0.6107 | 0.00438 | -0.1523 | 139.4292
0 | 0.6655 | 0.00368 | -0.1532 | 180.8424
0.5 | 0.7224 | 0.00363 | -0.1541 | 199.0083
1 | 0.7819 | 0.00364 | -0.1554 | 214.8077
1.5 | 0.8412 | 0.00367 | -0.1567 | 229.2098
2 | 0.8982 | 0.00375 | -0.1575 | 239.52
2.5 | 0.9554 | 0.00381 | -0.1584 | 250.7612
3 | 1.009 | 0.00395 | -0.1585 | 255.443
3.5 | 1.0126 | 0.00486 | -0.148 | 208.3539
4.5 | 0.987 | 0.0078 | -0.1222 | 126.5385
5 | 0.994 | 0.00923 | -0.1139 | 107.6923
5.5 | 1.0071 | 0.0106 | -0.1071 | 95.0094
6 | 1.0117 | 0.01243 | -0.0992 | 81.3918
6.5 | 1.03 | 0.01393 | -0.0939 | 73.9411
7 | 1.0501 | 0.01549 | -0.0891 | 67.7921
7.5 | 1.0716 | 0.01709 | -0.0847 | 62.7033
8 | 1.099 | 0.01853 | -0.0813 | 59.3092
8.5 | 1.1349 | 0.01959 | -0.0793 | 57.9326
9 | 1.1724 | 0.0206 | -0.0776 | 56.9126
9.5 | 1.2071 | 0.02177 | -0.0756 | 55.4479
10 | 1.2447 | 0.02282 | -0.0741 | 54.5443
10.5 | 1.2778 | 0.02416 | -0.0721 | 52.8891
11 | 1.3142 | 0.02532 | -0.0706 | 51.9036
11.5 | 1.3479 | 0.0267 | -0.0689 | 50.4831
12 | 1.3815 | 0.02808 | -0.0672 | 49.1987
12.5 | 1.4125 | 0.02967 | -0.0653 | 47.607
13.5 | 1.477 | 0.03281 | -0.0621 | 45.0168
14 | 1.5072 | 0.03456 | -0.0604 | 43.6111
14.5 | 1.5345 | 0.03656 | -0.0586 | 41.9721
15 | 1.5626 | 0.03856 | -0.057 | 40.5239
16 | 1.6172 | 0.0428 | -0.054 | 37.785
16.5 | 1.6411 | 0.04527 | -0.0524 | 36.2514
17 | 1.6653 | 0.04776 | -0.051 | 34.8681
17.5 | 1.6826 | 0.05096 | -0.0493 | 33.0181
18 | 1.7057 | 0.0534 | -0.0481 | 31.9419
18.5 | 1.7253 | 0.05652 | -0.0469 | 30.5255
19 | 1.7423 | 0.05997 | -0.0458 | 29.0529
19.5 | 1.7577 | 0.06368 | -0.0448 | 27.6021
20 | 1.7705 | 0.0677 | -0.044 | 26.1521

## 93. Re 7M Mach 0.25 (1)
BIGFOIL.COM POLAR EXPORT
NACA66-717 a=0.8
NACA66-717 a=0.8 |  |  |  | Cl Max: | 1.706 | at alpha= | 10.5 | deg
JavaFoil+Calcfoil stall+Eppler ext transition |  |  |  | L/D Max: | 215.23 | at alpha= | 2 | deg
Re: | 7000000 |  |  | Cd Min: | 0.00397 | at alpha= | -1 | deg
Mach: | 0.25 |  |  | Cl=0 at alpha= | -5.6429 | deg
|  |  |  | @ Cl=0.1, Cd= | 0.0065648
|  |  |  | @ Cl=0.4, Cd= | 0.0058645
|  |  |  | @ Cl=0.6, Cd= | 0.0039725
alpha (deg) | Cl | Cd | Cm | Cl/Cd
-18 | -0.205 | 0.15303 | -0.048 | -1.338
-17.5 | -0.26 | 0.14848 | -0.049 | -1.748
-17 | -0.306 | 0.13961 | -0.049 | -2.19
-16.5 | -0.347 | 0.13147 | -0.05 | -2.637
-16 | -0.383 | 0.12438 | -0.051 | -3.08
-15.5 | -0.415 | 0.11675 | -0.052 | -3.553
-15 | -0.442 | 0.11047 | -0.054 | -3.999
-14.5 | -0.463 | 0.10359 | -0.055 | -4.473
-14 | -0.479 | 0.09724 | -0.056 | -4.93
-13.5 | -0.489 | 0.09186 | -0.056 | -5.326
-13 | -0.493 | 0.0854 | -0.058 | -5.778
-12.5 | -0.491 | 0.08087 | -0.059 | -6.071
-12 | -0.483 | 0.07533 | -0.061 | -6.406
-11.5 | -0.468 | 0.07093 | -0.062 | -6.598
-11 | -0.448 | 0.06644 | -0.064 | -6.743
-10.5 | -0.424 | 0.0604 | -0.069 | -7.022
-10 | -0.397 | 0.05328 | -0.077 | -7.451
-9.5 | -0.43 | 0.01016 | -0.12 | -42.33
-9 | -0.389 | 0.00799 | -0.124 | -48.701
-8.5 | -0.338 | 0.00818 | -0.126 | -41.364
-8 | -0.283 | 0.00781 | -0.127 | -36.243
-7.5 | -0.226 | 0.00757 | -0.129 | -29.826
-7 | -0.167 | 0.0073 | -0.13 | -22.84
-6.5 | -0.106 | 0.00711 | -0.131 | -14.961
-6 | -0.045 | 0.00684 | -0.133 | -6.562
-5.5 | 0.018 | 0.00671 | -0.134 | 2.615
-5 | 0.081 | 0.00661 | -0.135 | 12.206
-4.5 | 0.144 | 0.00646 | -0.137 | 22.346
-4 | 0.209 | 0.0058 | -0.138 | 35.955
-3.5 | 0.273 | 0.00566 | -0.139 | 48.24
-3 | 0.337 | 0.00596 | -0.14 | 56.572
-2.5 | 0.403 | 0.00586 | -0.141 | 68.844
-2 | 0.468 | 0.00582 | -0.142 | 80.384
-1.5 | 0.532 | 0.00572 | -0.144 | 92.937
-1 | 0.596 | 0.00397 | -0.145 | 150.23
-0.5 | 0.66 | 0.00401 | -0.146 | 164.4
0 | 0.718 | 0.00408 | -0.147 | 176.061
0.5 | 0.781 | 0.00414 | -0.149 | 188.866
1 | 0.844 | 0.00426 | -0.15 | 197.95
1.5 | 0.906 | 0.00437 | -0.151 | 207.303
2 | 0.969 | 0.0045 | -0.152 | 215.23
2.5 | 1.028 | 0.0062 | -0.153 | 165.811
3 | 1.089 | 0.00678 | -0.154 | 160.541
3.5 | 1.15 | 0.00749 | -0.155 | 153.493
4 | 1.2 | 0.00828 | -0.156 | 144.922
4.5 | 1.257 | 0.00902 | -0.157 | 139.363
5 | 1.313 | 0.00978 | -0.158 | 134.243
5.5 | 1.365 | 0.01351 | -0.159 | 101.087
6 | 1.417 | 0.01417 | -0.16 | 99.95
6.5 | 1.466 | 0.01477 | -0.161 | 99.25
7 | 1.512 | 0.01537 | -0.162 | 98.37
7.5 | 1.554 | 0.016 | -0.163 | 97.141
8 | 1.593 | 0.01667 | -0.164 | 95.561
8.5 | 1.627 | 0.01745 | -0.165 | 93.281
9 | 1.657 | 0.01819 | -0.166 | 91.111
9.5 | 1.681 | 0.01905 | -0.167 | 88.268
10 | 1.7 | 0.0199 | -0.168 | 85.439
10.5 | 1.706 | 0.0208 | -0.169 | 82.038
11 | 1.705 | 0.02174 | -0.17 | 78.415
11.5 | 1.694 | 0.02287 | -0.17 | 74.08
12 | 1.675 | 0.02404 | -0.171 | 69.668
12.5 | 1.646 | 0.02517 | -0.172 | 65.402
13 | 1.608 | 0.0263 | -0.173 | 61.16
13.5 | 1.562 | 0.02778 | -0.174 | 56.218
14 | 1.506 | 0.02921 | -0.175 | 51.559
14.5 | 1.44 | 0.0317 | -0.175 | 45.413
15 | 1.357 | 0.03335 | -0.176 | 40.706
15.5 | 1.266 | 0.03605 | -0.176 | 35.12

## 94. Re 7M Mach 0.25 (2)
BIGFOIL.COM POLAR EXPORT
NACA66-717 a=0.8
NACA66-717 a=0.8 |  |  |  | Cl Max: | 1.7406 | at alpha= | 20 | deg
XFOIL ncrit=9 |  |  |  | L/D Max: | 257.494 | at alpha= | 3 | deg
Re: | 7000000 |  |  | Cd Min: | 0.16815 | at alpha= | -20 | deg
Mach: | 0.25 |  |  | Cl=0 at alpha= | -5.7629 | deg
|  |  |  | @ Cl=0.1, Cd= | 0.0062196
|  |  |  | @ Cl=0.4, Cd= | 0.0055695
|  |  |  | @ Cl=0.6, Cd= | 0.0047594
alpha (deg) | Cl | Cd | Cm | Cl/Cd
-20 | -0.2797 | 0.16815 | -0.1048 | -1.6634
-19.5 | -0.2657 | 0.16129 | -0.1094 | -1.6473
-19 | -0.2625 | 0.15204 | -0.1145 | -1.7265
-17.5 | -0.73 | 0.0507 | -0.1738 | -14.3984
-17 | -0.7793 | 0.03947 | -0.1804 | -19.7441
-16.5 | -0.8112 | 0.03247 | -0.1815 | -24.9831
-16 | -0.8357 | 0.02726 | -0.1796 | -30.6566
-15.5 | -0.843 | 0.02365 | -0.1765 | -35.6448
-15 | -0.8429 | 0.02065 | -0.1725 | -40.8184
-14.5 | -0.8306 | 0.01845 | -0.1687 | -45.019
-14 | -0.8154 | 0.01651 | -0.1644 | -49.3882
-13.5 | -0.7937 | 0.015 | -0.16 | -52.9133
-13 | -0.7706 | 0.0139 | -0.1548 | -55.4388
-12.5 | -0.737 | 0.01298 | -0.1509 | -56.7797
-12 | -0.6938 | 0.01207 | -0.1486 | -57.4814
-11.5 | -0.6499 | 0.01108 | -0.1463 | -58.6552
-11 | -0.6092 | 0.00975 | -0.1438 | -62.4821
-10.5 | -0.554 | 0.0093 | -0.1432 | -59.5699
-10 | -0.4965 | 0.009 | -0.143 | -55.1667
-9.5 | -0.4392 | 0.00866 | -0.1429 | -50.7159
-9 | -0.382 | 0.00825 | -0.1428 | -46.303
-8.5 | -0.3234 | 0.00795 | -0.143 | -40.6792
-8 | -0.2648 | 0.00766 | -0.1433 | -34.5692
-7.5 | -0.206 | 0.0074 | -0.1437 | -27.8378
-7 | -0.1471 | 0.00717 | -0.1442 | -20.516
-6.5 | -0.0876 | 0.00696 | -0.1449 | -12.5862
-6 | -0.0284 | 0.00667 | -0.1455 | -4.2579
-5.5 | 0.0315 | 0.00643 | -0.1463 | 4.8989
-5 | 0.0918 | 0.00624 | -0.1473 | 14.7115
-4.5 | 0.1521 | 0.00609 | -0.1483 | 24.9754
-4 | 0.2123 | 0.00594 | -0.1493 | 35.7407
-3.5 | 0.2723 | 0.00579 | -0.1503 | 47.0294
-2.5 | 0.3921 | 0.00558 | -0.1523 | 70.2688
-2 | 0.4522 | 0.0055 | -0.1534 | 82.2182
-1.5 | 0.5128 | 0.00536 | -0.1547 | 95.6716
-1 | 0.572 | 0.00501 | -0.1558 | 114.1717
-0.5 | 0.6301 | 0.00449 | -0.1569 | 140.3341
0 | 0.6861 | 0.00376 | -0.1577 | 182.4734
0.5 | 0.744 | 0.0037 | -0.1584 | 201.0811
1 | 0.8058 | 0.00371 | -0.1598 | 217.1968
1.5 | 0.8668 | 0.00374 | -0.1611 | 231.7647
2 | 0.9252 | 0.00383 | -0.1618 | 241.5666
2.5 | 0.9834 | 0.00389 | -0.1624 | 252.8021
3 | 1.0377 | 0.00403 | -0.1622 | 257.4938
3.5 | 1.0468 | 0.00468 | -0.1524 | 223.6752
4 | 1.0209 | 0.00628 | -0.1362 | 162.5637
4.5 | 1.0056 | 0.00811 | -0.1231 | 123.9951
5 | 1.0068 | 0.0098 | -0.1136 | 102.7347
5.5 | 1.0153 | 0.01145 | -0.1058 | 88.6725
6 | 1.0189 | 0.01348 | -0.0976 | 75.5861
6.5 | 1.0324 | 0.01534 | -0.0914 | 67.3012
7 | 1.0513 | 0.01712 | -0.0862 | 61.4077
7.5 | 1.0729 | 0.01892 | -0.0817 | 56.7072
8 | 1.1 | 0.02055 | -0.0781 | 53.528
8.5 | 1.1383 | 0.02168 | -0.0761 | 52.5046
9 | 1.1754 | 0.02294 | -0.0741 | 51.238
9.5 | 1.2134 | 0.02413 | -0.0722 | 50.286
10 | 1.2491 | 0.02551 | -0.0701 | 48.9651
10.5 | 1.2858 | 0.02687 | -0.0682 | 47.8526
11 | 1.3218 | 0.02834 | -0.0663 | 46.6408
11.5 | 1.3569 | 0.02987 | -0.0643 | 45.4268
12 | 1.3895 | 0.03161 | -0.0621 | 43.9576
12.5 | 1.4236 | 0.03331 | -0.0602 | 42.7379
13 | 1.4568 | 0.03512 | -0.0583 | 41.4806
13.5 | 1.4867 | 0.03721 | -0.0561 | 39.9543
14 | 1.5155 | 0.03945 | -0.054 | 38.4157
14.5 | 1.5461 | 0.04162 | -0.0521 | 37.148
15 | 1.5737 | 0.04409 | -0.0501 | 35.6929
15.5 | 1.6016 | 0.04658 | -0.0483 | 34.3839
16 | 1.6241 | 0.04966 | -0.0462 | 32.7044
16.5 | 1.6434 | 0.05309 | -0.0442 | 30.955
17 | 1.6676 | 0.05618 | -0.0426 | 29.6832
17.5 | 1.686 | 0.05994 | -0.041 | 28.1281
18 | 1.7032 | 0.06394 | -0.0396 | 26.6375
18.5 | 1.722 | 0.06807 | -0.0391 | 25.2975
19.5 | 1.7343 | 0.07853 | -0.0366 | 22.0846
20 | 1.7406 | 0.08429 | -0.0364 | 20.6501

## 95. Re 7M Mach 0.50 (1)
BIGFOIL.COM POLAR EXPORT
NACA66-717 a=0.8
NACA66-717 a=0.8 |  |  |  | Cl Max: | 1.62 | at alpha= | 7.5 | deg
JavaFoil+Calcfoil stall+Eppler ext transition |  |  |  | L/D Max: | 214.712 | at alpha= | 2 | deg
Re: | 7000000 |  |  | Cd Min: | 0.00429 | at alpha= | -0.5 | deg
Mach: | 0.5 |  |  | Cl=0 at alpha= | -5.6397 | deg
|  |  |  | @ Cl=0.1, Cd= | 0.0069437
|  |  |  | @ Cl=0.4, Cd= | 0.0063352
|  |  |  | @ Cl=0.6, Cd= | 0.0060342
alpha (deg) | Cl | Cd | Cm | Cl/Cd
-20 | -0.819 | 0.15408 | -0.064 | -5.316
-19.5 | -0.789 | 0.14775 | -0.064 | -5.342
-19 | -0.759 | 0.14317 | -0.062 | -5.304
-18.5 | -0.73 | 0.14007 | -0.061 | -5.213
-18 | -0.702 | 0.13576 | -0.062 | -5.173
-17.5 | -0.674 | 0.12964 | -0.063 | -5.201
-17 | -0.646 | 0.12761 | -0.064 | -5.065
-16.5 | -0.617 | 0.12189 | -0.063 | -5.065
-16 | -0.589 | 0.1124 | -0.064 | -5.244
-15.5 | -0.561 | 0.10567 | -0.065 | -5.31
-15 | -0.533 | 0.09901 | -0.066 | -5.384
-14.5 | -0.505 | 0.09294 | -0.068 | -5.435
-14 | -0.477 | 0.08746 | -0.069 | -5.453
-13.5 | -0.447 | 0.09978 | -0.064 | -4.477
-13 | -0.418 | 0.08942 | -0.065 | -4.679
-12.5 | -0.39 | 0.08286 | -0.066 | -4.711
-12 | -0.362 | 0.07627 | -0.068 | -4.748
-11.5 | -0.334 | 0.07019 | -0.071 | -4.763
-11 | -0.307 | 0.0647 | -0.075 | -4.742
-10.5 | -0.317 | 0.0199 | -0.123 | -15.933
-10 | -0.248 | 0.07414 | -0.065 | -3.34
-9.5 | -0.219 | 0.06374 | -0.065 | -3.438
-9 | -0.191 | 0.06158 | -0.066 | -3.098
-8.5 | -0.208 | 0.05766 | -0.066 | -3.615
-8 | -0.217 | 0.05119 | -0.069 | -4.24
-7.5 | -0.225 | 0.00909 | -0.141 | -24.762
-7 | -0.173 | 0.00843 | -0.143 | -20.57
-6.5 | -0.113 | 0.00748 | -0.145 | -15.182
-6 | -0.049 | 0.00761 | -0.147 | -6.417
-5.5 | 0.019 | 0.00729 | -0.149 | 2.644
-5 | 0.089 | 0.00697 | -0.15 | 12.785
-4.5 | 0.16 | 0.0068 | -0.152 | 23.549
-4 | 0.232 | 0.00664 | -0.153 | 34.92
-3.5 | 0.304 | 0.00651 | -0.154 | 46.703
-3 | 0.376 | 0.00638 | -0.156 | 59.017
-2.5 | 0.451 | 0.00624 | -0.157 | 72.308
-2 | 0.523 | 0.00613 | -0.159 | 85.325
-1.5 | 0.594 | 0.00604 | -0.16 | 98.372
-1 | 0.666 | 0.00597 | -0.161 | 111.567
-0.5 | 0.738 | 0.00429 | -0.163 | 171.956
0 | 0.799 | 0.00444 | -0.164 | 180.192
0.5 | 0.869 | 0.00454 | -0.165 | 191.641
1 | 0.939 | 0.00469 | -0.167 | 200.413
1.5 | 1.009 | 0.00484 | -0.168 | 208.306
2 | 1.079 | 0.00502 | -0.169 | 214.712
2.5 | 1.144 | 0.00721 | -0.17 | 158.599
3 | 1.212 | 0.00805 | -0.171 | 150.638
3.5 | 1.28 | 0.00896 | -0.172 | 142.844
4 | 1.331 | 0.01015 | -0.173 | 131.156
4.5 | 1.392 | 0.01107 | -0.174 | 125.661
5 | 1.448 | 0.01593 | -0.175 | 90.883
5.5 | 1.502 | 0.01688 | -0.176 | 89.002
6 | 1.549 | 0.01773 | -0.178 | 87.331
6.5 | 1.587 | 0.01872 | -0.179 | 84.746
7 | 1.612 | 0.01967 | -0.18 | 81.975
7.5 | 1.62 | 0.02081 | -0.181 | 77.832
8 | 1.596 | 0.02236 | -0.182 | 71.364
8.5 | 1.507 | 0.02393 | -0.183 | 62.972
9 | 0.982 | 0.02578 | -0.184 | 38.108
9.5 | 0.842 | 0.06565 | -0.089 | 12.826
10 | 1.046 | 0.02806 | -0.186 | 37.264
10.5 | 1.077 | 0.03036 | -0.187 | 35.467
11 | 1.093 | 0.03482 | -0.185 | 31.392
11.5 | 1.14 | 0.0321 | -0.189 | 35.498
12 | 1.17 | 0.03479 | -0.19 | 33.616
12.5 | 1.199 | 0.0376 | -0.191 | 31.88

## 96. Re 7M Mach 0.50 (2)
BIGFOIL.COM POLAR EXPORT
NACA66-717 a=0.8
NACA66-717 a=0.8 |  |  |  | Cl Max: | 1.4682 | at alpha= | 13.5 | deg
XFOIL ncrit=9 |  |  |  | L/D Max: | 229.048 | at alpha= | 3 | deg
Re: | 7000000 |  |  | Cd Min: | 0.18493 | at alpha= | 18.5 | deg
Mach: | 0.5 |  |  | Cl=0 at alpha= | -5.7991 | deg
|  |  |  | @ Cl=0.1, Cd= | 0.0069072
|  |  |  | @ Cl=0.4, Cd= | 0.0059998
|  |  |  | @ Cl=0.6, Cd= | 0.0056461
alpha (deg) | Cl | Cd | Cm | Cl/Cd
-13.5 | -0.0344 | 0.09474 | -0.1771 | -0.3631
-13 | -0.0352 | 0.0865 | -0.1817 | -0.40694
-12.5 | -0.0572 | 0.07601 | -0.1875 | -0.75253
-12 | -0.0636 | 0.06783 | -0.1922 | -0.93764
-11.5 | -0.0478 | 0.06253 | -0.1951 | -0.76443
-11 | -0.0836 | 0.04903 | -0.2042 | -1.7051
-10.5 | -0.1355 | 0.03704 | -0.2119 | -3.6582
-10 | -0.1751 | 0.03025 | -0.2113 | -5.7884
-9.5 | -0.206 | 0.02515 | -0.2068 | -8.1909
-9 | -0.2484 | 0.02038 | -0.1979 | -12.1884
-8.5 | -0.2869 | 0.01503 | -0.1867 | -19.0885
-8 | -0.2529 | 0.01238 | -0.1818 | -20.4281
-7.5 | -0.2057 | 0.01045 | -0.178 | -19.6842
-7 | -0.1502 | 0.0092 | -0.175 | -16.3261
-6.5 | -0.0897 | 0.00839 | -0.1729 | -10.6913
-6 | -0.0254 | 0.00784 | -0.1715 | -3.2398
-5.5 | 0.0378 | 0.00729 | -0.1703 | 5.1852
-5 | 0.1028 | 0.00689 | -0.1697 | 14.9202
-4.5 | 0.1694 | 0.00665 | -0.1695 | 25.4737
-4 | 0.2377 | 0.00642 | -0.1698 | 37.0249
-3.5 | 0.3061 | 0.00624 | -0.1704 | 49.0545
-3 | 0.3738 | 0.00605 | -0.1711 | 61.7851
-2.5 | 0.4416 | 0.00592 | -0.1719 | 74.5946
-2 | 0.509 | 0.00579 | -0.1727 | 87.9102
-1.5 | 0.576 | 0.00569 | -0.1735 | 101.2302
-1 | 0.6416 | 0.00557 | -0.1741 | 115.1885
-0.5 | 0.7027 | 0.00512 | -0.1742 | 137.2461
0 | 0.7594 | 0.00447 | -0.1736 | 169.8881
0.5 | 0.8125 | 0.00407 | -0.1719 | 199.6314
1 | 0.8724 | 0.00413 | -0.1711 | 211.2349
1.5 | 0.932 | 0.00426 | -0.1702 | 218.7793
2 | 0.9862 | 0.00449 | -0.1682 | 219.6437
2.5 | 1.0454 | 0.00466 | -0.1672 | 224.3348
3 | 1.1063 | 0.00483 | -0.1664 | 229.0476
3.5 | 1.1547 | 0.00523 | -0.1631 | 220.7839
4 | 1.1593 | 0.00654 | -0.1516 | 177.263
4.5 | 1.1042 | 0.00958 | -0.1303 | 115.261
5 | 1.0914 | 0.01212 | -0.1175 | 90.0495
5.5 | 1.0696 | 0.0154 | -0.1043 | 69.4545
6.5 | 1.0715 | 0.02127 | -0.0868 | 50.3761
7 | 1.0758 | 0.0244 | -0.0792 | 44.0902
8 | 1.1157 | 0.02977 | -0.0687 | 37.4773
8.5 | 1.1567 | 0.0316 | -0.0659 | 36.6044
9 | 1.1989 | 0.03343 | -0.0632 | 35.863
9.5 | 1.24 | 0.03546 | -0.0604 | 34.969
10 | 1.2799 | 0.03761 | -0.0574 | 34.0308
10.5 | 1.3198 | 0.03991 | -0.0545 | 33.0694
11 | 1.3578 | 0.04243 | -0.0513 | 32.0009
11.5 | 1.3922 | 0.04532 | -0.048 | 30.7193
12 | 1.4233 | 0.04863 | -0.0445 | 29.2679
12.5 | 1.4496 | 0.05251 | -0.0409 | 27.6062
13 | 1.4664 | 0.05734 | -0.0371 | 25.5738
13.5 | 1.4682 | 0.06375 | -0.0336 | 23.0306
14 | 1.4607 | 0.07141 | -0.0308 | 20.4551
14.5 | 1.4375 | 0.08105 | -0.0292 | 17.736
15 | 1.4101 | 0.09182 | -0.0293 | 15.3572
15.5 | 1.3806 | 0.10364 | -0.0316 | 13.3211
16 | 1.3512 | 0.11629 | -0.0358 | 11.6192
16.5 | 1.3228 | 0.12944 | -0.0419 | 10.2194
17 | 1.2962 | 0.14306 | -0.0495 | 9.0605
17.5 | 1.2725 | 0.15685 | -0.0581 | 8.1128
18 | 1.252 | 0.17061 | -0.0673 | 7.3384
18.5 | 1.2315 | 0.18493 | -0.0772 | 6.6593

## 97. Re 8M Mach 0.00 (1)
BIGFOIL.COM POLAR EXPORT
NACA66-717 a=0.8
NACA66-717 a=0.8 |  |  |  | Cl Max: | 1.749 | at alpha= | 12 | deg
JavaFoil+Calcfoil stall+Eppler ext transition |  |  |  | L/D Max: | 198.246 | at alpha= | 1 | deg
Re: | 8000000 |  |  | Cd Min: | 0.00387 | at alpha= | -0.5 | deg
Mach: | 0 |  |  | Cl=0 at alpha= | -5.6393 | deg
|  |  |  | @ Cl=0.1, Cd= | 0.0062703
|  |  |  | @ Cl=0.4, Cd= | 0.0051826
|  |  |  | @ Cl=0.6, Cd= | 0.0041153
alpha (deg) | Cl | Cd | Cm | Cl/Cd
-20 | -0.533 | 0.16494 | -0.047 | -3.234
-19.5 | -0.546 | 0.15635 | -0.048 | -3.494
-19 | -0.558 | 0.14999 | -0.049 | -3.722
-18.5 | -0.569 | 0.14396 | -0.049 | -3.954
-18 | -0.579 | 0.13688 | -0.05 | -4.232
-17.5 | -0.588 | 0.1292 | -0.051 | -4.548
-17 | -0.594 | 0.12339 | -0.052 | -4.818
-16.5 | -0.599 | 0.11753 | -0.053 | -5.099
-16 | -0.602 | 0.11164 | -0.053 | -5.391
-15.5 | -0.602 | 0.10587 | -0.054 | -5.686
-15 | -0.6 | 0.10002 | -0.055 | -5.994
-14.5 | -0.594 | 0.09463 | -0.057 | -6.279
-14 | -0.586 | 0.08853 | -0.059 | -6.623
-13.5 | -0.575 | 0.08345 | -0.061 | -6.886
-13 | -0.56 | 0.07787 | -0.063 | -7.195
-12.5 | -0.543 | 0.07184 | -0.067 | -7.556
-12 | -0.521 | 0.06738 | -0.068 | -7.729
-11.5 | -0.5 | 0.05924 | -0.075 | -8.432
-11 | -0.535 | 0.0161 | -0.108 | -33.231
-10.5 | -0.516 | 0.01041 | -0.114 | -49.583
-10 | -0.478 | 0.00943 | -0.116 | -50.659
-9.5 | -0.438 | 0.00813 | -0.12 | -53.938
-9 | -0.387 | 0.00784 | -0.121 | -49.324
-8.5 | -0.333 | 0.00766 | -0.122 | -43.473
-8 | -0.278 | 0.00732 | -0.123 | -37.916
-7.5 | -0.221 | 0.00716 | -0.125 | -30.836
-7 | -0.163 | 0.00689 | -0.126 | -23.608
-6.5 | -0.104 | 0.00674 | -0.127 | -15.379
-6 | -0.044 | 0.00659 | -0.129 | -6.621
-5.5 | 0.017 | 0.00643 | -0.13 | 2.651
-5 | 0.078 | 0.00632 | -0.131 | 12.398
-4.5 | 0.14 | 0.00618 | -0.132 | 22.662
-4 | 0.202 | 0.00606 | -0.134 | 33.324
-3.5 | 0.264 | 0.006 | -0.135 | 44.065
-3 | 0.327 | 0.00592 | -0.136 | 55.197
-2.5 | 0.391 | 0.0052 | -0.137 | 75.062
-2 | 0.453 | 0.00508 | -0.138 | 89.04
-1.5 | 0.515 | 0.00552 | -0.139 | 93.211
-1 | 0.577 | 0.00426 | -0.141 | 135.425
-0.5 | 0.639 | 0.00387 | -0.142 | 165.231
0 | 0.697 | 0.00394 | -0.143 | 176.67
0.5 | 0.757 | 0.00403 | -0.144 | 187.784
1 | 0.818 | 0.00413 | -0.145 | 198.246
1.5 | 0.877 | 0.005 | -0.146 | 175.384
2 | 0.936 | 0.00575 | -0.147 | 162.889
2.5 | 0.996 | 0.00624 | -0.148 | 159.525
3 | 1.056 | 0.00684 | -0.149 | 154.375
3.5 | 1.115 | 0.00746 | -0.15 | 149.531
4 | 1.165 | 0.00812 | -0.151 | 143.389
4.5 | 1.221 | 0.00871 | -0.152 | 140.186
5 | 1.275 | 0.00947 | -0.153 | 134.668
5.5 | 1.327 | 0.01251 | -0.154 | 106.091
6 | 1.379 | 0.01309 | -0.155 | 105.285
6.5 | 1.428 | 0.01357 | -0.156 | 105.205
7 | 1.475 | 0.01412 | -0.157 | 104.455
7.5 | 1.52 | 0.01466 | -0.158 | 103.656
8 | 1.562 | 0.01525 | -0.159 | 102.425
8.5 | 1.6 | 0.01585 | -0.16 | 100.98
9 | 1.636 | 0.01646 | -0.161 | 99.409
9.5 | 1.668 | 0.01719 | -0.162 | 97.042
10 | 1.697 | 0.01789 | -0.163 | 94.873
10.5 | 1.717 | 0.01867 | -0.164 | 92.002
11 | 1.733 | 0.01944 | -0.165 | 89.156
11.5 | 1.743 | 0.02022 | -0.165 | 86.231
12 | 1.749 | 0.02113 | -0.166 | 82.756
12.5 | 1.749 | 0.02194 | -0.167 | 79.706
13 | 1.744 | 0.02301 | -0.168 | 75.811
13.5 | 1.735 | 0.02385 | -0.169 | 72.74
14 | 1.72 | 0.02509 | -0.17 | 68.558
14.5 | 1.7 | 0.02619 | -0.17 | 64.902
15 | 1.671 | 0.02747 | -0.171 | 60.837
15.5 | 1.638 | 0.0287 | -0.172 | 57.058
16 | 1.6 | 0.03016 | -0.172 | 53.061
16.5 | 1.56 | 0.03162 | -0.173 | 49.347
17 | 1.517 | 0.03379 | -0.173 | 44.891

## 98. Re 8M Mach 0.00 (2)
BIGFOIL.COM POLAR EXPORT
NACA66-717 a=0.8
NACA66-717 a=0.8 |  |  |  | Cl Max: | 1.7863 | at alpha= | 20 | deg
XFOIL ncrit=9 |  |  |  | L/D Max: | 259.728 | at alpha= | 2.5 | deg
Re: | 8000000 |  |  | Cd Min: | 0.06367 | at alpha= | 20 | deg
Mach: | 0 |  |  | Cl=0 at alpha= | -5.7621 | deg
|  |  |  | @ Cl=0.1, Cd= | 0.0059319
|  |  |  | @ Cl=0.4, Cd= | 0.0053234
|  |  |  | @ Cl=0.6, Cd= | 0.0044384
alpha (deg) | Cl | Cd | Cm | Cl/Cd
-20 | -1.0542 | 0.03576 | -0.1617 | -29.4799
-19.5 | -1.0717 | 0.03045 | -0.1616 | -35.1954
-19 | -1.0611 | 0.02771 | -0.161 | -38.293
-18.5 | -1.0538 | 0.025 | -0.1595 | -42.152
-18 | -1.0418 | 0.02277 | -0.1577 | -45.7532
-17.5 | -1.0286 | 0.02067 | -0.1555 | -49.7629
-17 | -1.0107 | 0.01896 | -0.1532 | -53.307
-16.5 | -0.9889 | 0.01753 | -0.151 | -56.4119
-16 | -0.9669 | 0.0162 | -0.1483 | -59.6852
-15.5 | -0.942 | 0.01507 | -0.1457 | -62.5083
-15 | -0.9168 | 0.01412 | -0.1425 | -64.9292
-14.5 | -0.8918 | 0.01337 | -0.1386 | -66.7016
-14 | -0.858 | 0.01271 | -0.136 | -67.5059
-13.5 | -0.8159 | 0.01208 | -0.1349 | -67.5414
-13 | -0.7724 | 0.01144 | -0.1339 | -67.5175
-12.5 | -0.7278 | 0.01071 | -0.133 | -67.9552
-12 | -0.689 | 0.00953 | -0.1314 | -72.298
-11.5 | -0.6385 | 0.00909 | -0.1314 | -70.242
-11 | -0.5851 | 0.00877 | -0.1318 | -66.7161
-10.5 | -0.5309 | 0.0085 | -0.1323 | -62.4588
-10 | -0.4763 | 0.00825 | -0.1329 | -57.7333
-9.5 | -0.4225 | 0.00791 | -0.1334 | -53.4134
-9 | -0.3672 | 0.0076 | -0.134 | -48.3158
-8.5 | -0.3113 | 0.00735 | -0.1348 | -42.3537
-8 | -0.2551 | 0.00712 | -0.1356 | -35.8287
-7.5 | -0.1986 | 0.00691 | -0.1365 | -28.741
-7 | -0.1419 | 0.00673 | -0.1374 | -21.0847
-6.5 | -0.0846 | 0.00656 | -0.1384 | -12.8963
-6 | -0.0275 | 0.00631 | -0.1393 | -4.3582
-5.5 | 0.0303 | 0.00612 | -0.1404 | 4.951
-5 | 0.0883 | 0.00596 | -0.1415 | 14.8154
-4.5 | 0.1465 | 0.00582 | -0.1427 | 25.1718
-4 | 0.2045 | 0.00568 | -0.1438 | 36.0035
-3.5 | 0.2625 | 0.00555 | -0.1449 | 47.2973
-3 | 0.3207 | 0.00546 | -0.146 | 58.7363
-2.5 | 0.3786 | 0.00536 | -0.1471 | 70.6343
-2 | 0.437 | 0.00526 | -0.1483 | 83.0798
-1.5 | 0.4958 | 0.00511 | -0.1496 | 97.0254
-1 | 0.5532 | 0.00479 | -0.1508 | 115.4906
-0.5 | 0.6091 | 0.00437 | -0.1518 | 139.3822
0 | 0.6639 | 0.00387 | -0.1526 | 171.5504
0.5 | 0.7212 | 0.00348 | -0.1538 | 207.2414
1 | 0.7805 | 0.0035 | -0.1552 | 223
1.5 | 0.8382 | 0.00354 | -0.1562 | 236.7797
2 | 0.8953 | 0.00363 | -0.1572 | 246.6391
2.5 | 0.9532 | 0.00367 | -0.1582 | 259.7275
3 | 0.9982 | 0.00403 | -0.1567 | 247.6923
3.5 | 0.9832 | 0.00522 | -0.1424 | 188.3525
4 | 0.9716 | 0.00659 | -0.1297 | 147.4355
4.5 | 0.9717 | 0.00801 | -0.1198 | 121.3109
5 | 0.9851 | 0.00926 | -0.1128 | 106.3823
5.5 | 0.999 | 0.01062 | -0.1062 | 94.0678
6 | 1.0098 | 0.01222 | -0.0994 | 82.635
6.5 | 1.0283 | 0.01368 | -0.0941 | 75.1681
8 | 1.1057 | 0.01776 | -0.0829 | 62.2579
8.5 | 1.1415 | 0.01878 | -0.0809 | 60.7827
9 | 1.1788 | 0.01975 | -0.0792 | 59.6861
9.5 | 1.2154 | 0.02077 | -0.0775 | 58.5171
10 | 1.2504 | 0.02192 | -0.0757 | 57.0438
10.5 | 1.2865 | 0.02301 | -0.0741 | 55.9105
11 | 1.3206 | 0.02426 | -0.0724 | 54.4353
11.5 | 1.356 | 0.02545 | -0.0709 | 53.2809
12 | 1.3876 | 0.02692 | -0.069 | 51.5453
12.5 | 1.4211 | 0.02827 | -0.0674 | 50.2688
13 | 1.4534 | 0.02973 | -0.0658 | 48.8866
13.5 | 1.4843 | 0.03132 | -0.0642 | 47.3914
14 | 1.5149 | 0.03296 | -0.0626 | 45.9618
14.5 | 1.5424 | 0.03486 | -0.0608 | 44.2456
15 | 1.5719 | 0.03664 | -0.0593 | 42.9012
15.5 | 1.5999 | 0.03859 | -0.0579 | 41.4589
16 | 1.6268 | 0.04066 | -0.0564 | 40.0098
16.5 | 1.6507 | 0.04299 | -0.0548 | 38.3973
17 | 1.6743 | 0.04542 | -0.0534 | 36.8626
17.5 | 1.6952 | 0.04812 | -0.0518 | 35.2286
18 | 1.7164 | 0.05087 | -0.0505 | 33.7409
18.5 | 1.7399 | 0.05318 | -0.0495 | 32.7172
19 | 1.7569 | 0.05643 | -0.0483 | 31.1341
19.5 | 1.7725 | 0.05993 | -0.0472 | 29.5762
20 | 1.7863 | 0.06367 | -0.0462 | 28.0556

## 99. Re 8M Mach 0.10 (1)
BIGFOIL.COM POLAR EXPORT
NACA66-717 a=0.8
NACA66-717 a=0.8 |  |  |  | Cl Max: | 1.742 | at alpha= | 12 | deg
JavaFoil+Calcfoil stall+Eppler ext transition |  |  |  | L/D Max: | 207.894 | at alpha= | 1.5 | deg
Re: | 8000000 |  |  | Cd Min: | 0.00387 | at alpha= | -0.5 | deg
Mach: | 0.1 |  |  | Cl=0 at alpha= | -5.6393 | deg
|  |  |  | @ Cl=0.1, Cd= | 0.0062461
|  |  |  | @ Cl=0.4, Cd= | 0.0052531
|  |  |  | @ Cl=0.6, Cd= | 0.0041545
alpha (deg) | Cl | Cd | Cm | Cl/Cd
-20 | -0.487 | 0.16706 | -0.047 | -2.918
-19.5 | -0.503 | 0.15994 | -0.048 | -3.145
-19 | -0.518 | 0.15341 | -0.048 | -3.376
-18.5 | -0.532 | 0.14414 | -0.049 | -3.691
-18 | -0.545 | 0.13753 | -0.05 | -3.963
-17.5 | -0.557 | 0.13121 | -0.051 | -4.242
-17 | -0.566 | 0.12489 | -0.052 | -4.536
-16.5 | -0.574 | 0.11881 | -0.052 | -4.834
-16 | -0.58 | 0.11284 | -0.053 | -5.14
-15.5 | -0.583 | 0.10678 | -0.054 | -5.461
-15 | -0.583 | 0.10094 | -0.055 | -5.78
-14.5 | -0.58 | 0.09573 | -0.056 | -6.063
-14 | -0.574 | 0.09095 | -0.057 | -6.316
-13.5 | -0.566 | 0.08449 | -0.06 | -6.695
-13 | -0.553 | 0.0794 | -0.062 | -6.96
-12.5 | -0.536 | 0.07439 | -0.064 | -7.204
-12 | -0.516 | 0.06929 | -0.066 | -7.445
-11.5 | -0.495 | 0.06161 | -0.073 | -8.034
-11 | -0.535 | 0.01586 | -0.108 | -33.7
-10.5 | -0.511 | 0.01119 | -0.113 | -45.687
-10 | -0.476 | 0.00969 | -0.116 | -49.18
-9.5 | -0.439 | 0.00827 | -0.12 | -53.066
-9 | -0.388 | 0.00797 | -0.121 | -48.638
-8.5 | -0.334 | 0.00764 | -0.123 | -43.716
-8 | -0.279 | 0.00741 | -0.124 | -37.611
-7.5 | -0.222 | 0.00713 | -0.125 | -31.091
-7 | -0.163 | 0.00698 | -0.127 | -23.416
-6.5 | -0.104 | 0.00677 | -0.128 | -15.37
-6 | -0.044 | 0.00655 | -0.129 | -6.691
-5.5 | 0.017 | 0.00643 | -0.131 | 2.664
-5 | 0.079 | 0.00628 | -0.132 | 12.536
-4.5 | 0.141 | 0.00618 | -0.133 | 22.778
-4 | 0.203 | 0.00608 | -0.134 | 33.429
-3.5 | 0.266 | 0.00596 | -0.136 | 44.557
-3 | 0.328 | 0.00559 | -0.137 | 58.717
-2.5 | 0.393 | 0.00527 | -0.138 | 74.499
-2 | 0.455 | 0.00512 | -0.139 | 88.826
-1.5 | 0.517 | 0.0055 | -0.14 | 94.038
-1 | 0.58 | 0.00429 | -0.141 | 135.188
-0.5 | 0.642 | 0.00387 | -0.142 | 165.973
0 | 0.7 | 0.00395 | -0.144 | 177.235
0.5 | 0.761 | 0.00403 | -0.145 | 188.819
1 | 0.822 | 0.00413 | -0.146 | 199.294
1.5 | 0.883 | 0.00425 | -0.147 | 207.894
2 | 0.941 | 0.00579 | -0.148 | 162.369
2.5 | 1.001 | 0.00629 | -0.149 | 159.189
3 | 1.061 | 0.00689 | -0.15 | 153.888
3.5 | 1.12 | 0.00751 | -0.151 | 149.099
4 | 1.17 | 0.00818 | -0.152 | 143.142
4.5 | 1.226 | 0.00878 | -0.153 | 139.736
5 | 1.281 | 0.00955 | -0.154 | 134.184
5.5 | 1.333 | 0.01261 | -0.155 | 105.692
6 | 1.385 | 0.0132 | -0.156 | 104.887
6.5 | 1.434 | 0.01371 | -0.157 | 104.572
7 | 1.481 | 0.01424 | -0.158 | 103.963
7.5 | 1.525 | 0.0148 | -0.159 | 103.034
8 | 1.567 | 0.01539 | -0.16 | 101.765
8.5 | 1.605 | 0.01603 | -0.161 | 100.144
9 | 1.64 | 0.01665 | -0.162 | 98.495
9.5 | 1.671 | 0.01738 | -0.163 | 96.16
10 | 1.699 | 0.01808 | -0.164 | 93.974
10.5 | 1.717 | 0.01896 | -0.164 | 90.581
11 | 1.731 | 0.01969 | -0.165 | 87.933
11.5 | 1.739 | 0.02057 | -0.166 | 84.566
12 | 1.742 | 0.02137 | -0.167 | 81.499
12.5 | 1.739 | 0.02226 | -0.168 | 78.105
13 | 1.731 | 0.02337 | -0.169 | 74.043
13.5 | 1.717 | 0.02445 | -0.17 | 70.21
14 | 1.698 | 0.02545 | -0.17 | 66.705
14.5 | 1.673 | 0.02673 | -0.171 | 62.613
15 | 1.639 | 0.02798 | -0.172 | 58.571
15.5 | 1.6 | 0.02963 | -0.172 | 53.98
16 | 1.557 | 0.0309 | -0.173 | 50.376
16.5 | 1.51 | 0.03285 | -0.174 | 45.974
17 | 1.461 | 0.03426 | -0.174 | 42.654

## 100. Re 8M Mach 0.10 (2)
BIGFOIL.COM POLAR EXPORT
NACA66-717 a=0.8
NACA66-717 a=0.8 |  |  |  | Cl Max: | 1.719 | at alpha= | 18 | deg
XFOIL ncrit=9 |  |  |  | L/D Max: | 260.489 | at alpha= | 2.5 | deg
Re: | 8000000 |  |  | Cd Min: | 0.05233 | at alpha= | 18 | deg
Mach: | 0.1 |  |  | Cl=0 at alpha= | -5.7625 | deg
|  |  |  | @ Cl=0.1, Cd= | 0.0059434
|  |  |  | @ Cl=0.4, Cd= | 0.005344
|  |  |  | @ Cl=0.6, Cd= | 0.004381
alpha (deg) | Cl | Cd | Cm | Cl/Cd
-20 | -0.9971 | 0.04276 | -0.1632 | -23.3185
-19.5 | -1.0292 | 0.035 | -0.1655 | -29.4057
-19 | -1.0269 | 0.03117 | -0.1656 | -32.9451
-18.5 | -1.0275 | 0.02762 | -0.1645 | -37.2013
-18 | -1.0215 | 0.02482 | -0.1628 | -41.1563
-17.5 | -1.0136 | 0.02228 | -0.1606 | -45.4937
-17 | -0.9991 | 0.02026 | -0.1582 | -49.3139
-16.5 | -0.9801 | 0.01859 | -0.1557 | -52.7219
-16 | -0.9602 | 0.01707 | -0.1529 | -56.2507
-15.5 | -0.9366 | 0.01578 | -0.1501 | -59.3536
-15 | -0.9118 | 0.01468 | -0.147 | -62.1117
-14.5 | -0.8859 | 0.0138 | -0.1434 | -64.1957
-14 | -0.8601 | 0.01305 | -0.1393 | -65.908
-13.5 | -0.8193 | 0.01236 | -0.1377 | -66.2864
-12.5 | -0.7302 | 0.01104 | -0.1356 | -66.1413
-11.5 | -0.6433 | 0.00921 | -0.1332 | -69.848
-11 | -0.5897 | 0.00885 | -0.1334 | -66.6328
-10.5 | -0.5351 | 0.00857 | -0.1338 | -62.4387
-10 | -0.48 | 0.00832 | -0.1343 | -57.6923
-9.5 | -0.4254 | 0.00798 | -0.1347 | -53.3083
-9 | -0.3699 | 0.00766 | -0.1353 | -48.2898
-8.5 | -0.3136 | 0.00739 | -0.136 | -42.4357
-8 | -0.2569 | 0.00716 | -0.1367 | -35.8799
-7.5 | -0.2001 | 0.00695 | -0.1375 | -28.7914
-7 | -0.143 | 0.00676 | -0.1384 | -21.1538
-6.5 | -0.0852 | 0.00658 | -0.1393 | -12.9483
-6 | -0.0276 | 0.00634 | -0.1403 | -4.3533
-5.5 | 0.0305 | 0.00614 | -0.1413 | 4.9674
-5 | 0.0889 | 0.00597 | -0.1424 | 14.8911
-4.5 | 0.1474 | 0.00583 | -0.1435 | 25.283
-4 | 0.2058 | 0.0057 | -0.1446 | 36.1053
-3.5 | 0.2641 | 0.00556 | -0.1457 | 47.5
-3 | 0.3225 | 0.00547 | -0.1469 | 58.958
-2.5 | 0.3807 | 0.00538 | -0.148 | 70.7621
-2 | 0.4397 | 0.00527 | -0.1492 | 83.4345
-1.5 | 0.4988 | 0.00513 | -0.1505 | 97.232
0 | 0.6677 | 0.00388 | -0.1535 | 172.0876
0.5 | 0.7254 | 0.00349 | -0.1547 | 207.851
1 | 0.785 | 0.00351 | -0.156 | 223.6467
1.5 | 0.843 | 0.00355 | -0.1571 | 237.4648
2 | 0.9004 | 0.00364 | -0.158 | 247.3626
2.5 | 0.9586 | 0.00368 | -0.1591 | 260.4891
3 | 1.0047 | 0.00401 | -0.1576 | 250.5486
3.5 | 0.989 | 0.00519 | -0.1432 | 190.5588
4 | 0.9755 | 0.00661 | -0.13 | 147.5794
4.5 | 0.9753 | 0.00805 | -0.12 | 121.1553
5 | 0.9853 | 0.00941 | -0.1124 | 104.7078
5.5 | 1.0006 | 0.01076 | -0.106 | 92.9926
6 | 1.0095 | 0.01245 | -0.0988 | 81.0843
6.5 | 1.0281 | 0.01394 | -0.0936 | 73.7518
8 | 1.1066 | 0.01807 | -0.0823 | 61.2396
8.5 | 1.1418 | 0.01916 | -0.0802 | 59.5929
9 | 1.1801 | 0.02011 | -0.0786 | 58.6822
9.5 | 1.2154 | 0.02126 | -0.0767 | 57.1684
10 | 1.252 | 0.02234 | -0.075 | 56.043
10.5 | 1.2866 | 0.02357 | -0.0732 | 54.5863
11 | 1.3226 | 0.02474 | -0.0716 | 53.46
11.5 | 1.3575 | 0.02602 | -0.0699 | 52.1714
12 | 1.3893 | 0.02752 | -0.068 | 50.4833
12.5 | 1.4239 | 0.02884 | -0.0665 | 49.3724
13 | 1.4552 | 0.03044 | -0.0647 | 47.8055
13.5 | 1.4871 | 0.03202 | -0.0631 | 46.4428
14 | 1.516 | 0.03386 | -0.0613 | 44.7726
14.5 | 1.546 | 0.03562 | -0.0597 | 43.4026
15 | 1.5736 | 0.03764 | -0.058 | 41.8066
15.5 | 1.6035 | 0.03951 | -0.0566 | 40.5847
16 | 1.6279 | 0.04187 | -0.0548 | 38.8799
16.5 | 1.6532 | 0.04415 | -0.0533 | 37.4451
17 | 1.6751 | 0.04685 | -0.0517 | 35.7545
17.5 | 1.6964 | 0.04963 | -0.0502 | 34.1809
18 | 1.719 | 0.05233 | -0.0489 | 32.8492

## 101. Re 8M Mach 0.25 (1)
BIGFOIL.COM POLAR EXPORT
NACA66-717 a=0.8
NACA66-717 a=0.8 |  |  |  | Cl Max: | 1.707 | at alpha= | 10.5 | deg
JavaFoil+Calcfoil stall+Eppler ext transition |  |  |  | L/D Max: | 208.774 | at alpha= | 1.5 | deg
Re: | 8000000 |  |  | Cd Min: | 0.00393 | at alpha= | -0.5 | deg
Mach: | 0.25 |  |  | Cl=0 at alpha= | -5.6429 | deg
|  |  |  | @ Cl=0.1, Cd= | 0.0064029
|  |  |  | @ Cl=0.4, Cd= | 0.0057373
|  |  |  | @ Cl=0.6, Cd= | 0.0043144
alpha (deg) | Cl | Cd | Cm | Cl/Cd
-18 | -0.205 | 0.15447 | -0.048 | -1.326
-17.5 | -0.26 | 0.14653 | -0.049 | -1.771
-17 | -0.306 | 0.13791 | -0.05 | -2.217
-16.5 | -0.347 | 0.12991 | -0.05 | -2.669
-16 | -0.383 | 0.12367 | -0.052 | -3.098
-15.5 | -0.415 | 0.11604 | -0.053 | -3.576
-15 | -0.442 | 0.10781 | -0.054 | -4.098
-14.5 | -0.463 | 0.10296 | -0.055 | -4.501
-14 | -0.479 | 0.09665 | -0.056 | -4.96
-13.5 | -0.489 | 0.09136 | -0.057 | -5.356
-13 | -0.493 | 0.08496 | -0.058 | -5.809
-12.5 | -0.491 | 0.08049 | -0.059 | -6.101
-12 | -0.483 | 0.07465 | -0.061 | -6.465
-11.5 | -0.468 | 0.07033 | -0.063 | -6.658
-11 | -0.448 | 0.06598 | -0.065 | -6.795
-10.5 | -0.425 | 0.05957 | -0.07 | -7.13
-10 | -0.401 | 0.04979 | -0.082 | -8.044
-9.5 | -0.432 | 0.00972 | -0.121 | -44.43
-9 | -0.39 | 0.00809 | -0.124 | -48.243
-8.5 | -0.338 | 0.00799 | -0.126 | -42.35
-8 | -0.283 | 0.00768 | -0.127 | -36.86
-7.5 | -0.226 | 0.00739 | -0.129 | -30.538
-7 | -0.167 | 0.00713 | -0.13 | -23.386
-6.5 | -0.106 | 0.00694 | -0.131 | -15.342
-6 | -0.045 | 0.0067 | -0.133 | -6.706
-5.5 | 0.018 | 0.00657 | -0.134 | 2.673
-5 | 0.081 | 0.00643 | -0.135 | 12.56
-4.5 | 0.144 | 0.00634 | -0.137 | 22.796
-4 | 0.209 | 0.0062 | -0.138 | 33.636
-3.5 | 0.273 | 0.00553 | -0.139 | 49.378
-3 | 0.337 | 0.00589 | -0.14 | 57.276
-2.5 | 0.403 | 0.00573 | -0.141 | 70.434
-2 | 0.468 | 0.00566 | -0.143 | 82.63
-1.5 | 0.532 | 0.00558 | -0.144 | 95.314
-1 | 0.596 | 0.00434 | -0.145 | 137.423
-0.5 | 0.66 | 0.00393 | -0.146 | 167.731
0 | 0.718 | 0.00402 | -0.147 | 178.904
0.5 | 0.781 | 0.00411 | -0.149 | 190.07
1 | 0.844 | 0.00421 | -0.15 | 200.402
1.5 | 0.907 | 0.00434 | -0.151 | 208.774
2 | 0.966 | 0.00595 | -0.152 | 162.307
2.5 | 1.027 | 0.00651 | -0.153 | 157.804
3 | 1.089 | 0.00715 | -0.154 | 152.383
3.5 | 1.15 | 0.00783 | -0.155 | 146.923
4 | 1.201 | 0.00852 | -0.156 | 140.834
4.5 | 1.258 | 0.00917 | -0.157 | 137.213
5 | 1.313 | 0.01005 | -0.158 | 130.743
5.5 | 1.366 | 0.01323 | -0.159 | 103.217
6 | 1.417 | 0.01385 | -0.16 | 102.341
6.5 | 1.466 | 0.01443 | -0.161 | 101.633
7 | 1.512 | 0.01503 | -0.162 | 100.6
7.5 | 1.555 | 0.01563 | -0.163 | 99.454
8 | 1.593 | 0.0163 | -0.164 | 97.752
8.5 | 1.628 | 0.01704 | -0.165 | 95.566
9 | 1.658 | 0.01776 | -0.166 | 93.334
9.5 | 1.682 | 0.0186 | -0.167 | 90.42
10 | 1.701 | 0.01943 | -0.168 | 87.538
10.5 | 1.707 | 0.02037 | -0.169 | 83.807
11 | 1.705 | 0.02136 | -0.17 | 79.825
11.5 | 1.695 | 0.02237 | -0.171 | 75.775
12 | 1.676 | 0.02351 | -0.171 | 71.255
12.5 | 1.647 | 0.02458 | -0.172 | 67.008
13 | 1.609 | 0.02582 | -0.173 | 62.314
13.5 | 1.562 | 0.02711 | -0.174 | 57.62
14 | 1.507 | 0.02867 | -0.175 | 52.559
14.5 | 1.44 | 0.03081 | -0.175 | 46.748
15 | 1.358 | 0.03265 | -0.176 | 41.589
15.5 | 1.267 | 0.03527 | -0.176 | 35.932

## 102. Re 8M Mach 0.25 (2)
BIGFOIL.COM POLAR EXPORT
NACA66-717 a=0.8
NACA66-717 a=0.8 |  |  |  | Cl Max: | 1.7607 | at alpha= | 20 | deg
XFOIL ncrit=9 |  |  |  | L/D Max: | 262.713 | at alpha= | 2.5 | deg
Re: | 8000000 |  |  | Cd Min: | 0.16772 | at alpha= | -20 | deg
Mach: | 0.25 |  |  | Cl=0 at alpha= | -5.7656 | deg
|  |  |  | @ Cl=0.1, Cd= | 0.0060496
|  |  |  | @ Cl=0.4, Cd= | 0.0054183
|  |  |  | @ Cl=0.6, Cd= | 0.0047213
alpha (deg) | Cl | Cd | Cm | Cl/Cd
-20 | -0.2798 | 0.16772 | -0.1052 | -1.6683
-19.5 | -0.2656 | 0.16095 | -0.1097 | -1.6502
-19 | -0.2627 | 0.15169 | -0.1149 | -1.7318
-18.5 | -0.253 | 0.14425 | -0.1195 | -1.7539
-18 | -0.6654 | 0.06719 | -0.162 | -9.9033
-17.5 | -0.7679 | 0.04619 | -0.1771 | -16.6248
-17 | -0.8104 | 0.03666 | -0.1816 | -22.1058
-16.5 | -0.8375 | 0.03063 | -0.1815 | -27.3425
-16 | -0.8577 | 0.0259 | -0.1791 | -33.1158
-15.5 | -0.8605 | 0.02261 | -0.1757 | -38.0584
-15 | -0.8583 | 0.01983 | -0.1716 | -43.2829
-14.5 | -0.8439 | 0.01777 | -0.1677 | -47.4902
-14 | -0.8279 | 0.01591 | -0.1633 | -52.0365
-13.5 | -0.8062 | 0.01451 | -0.1586 | -55.5617
-13 | -0.7835 | 0.01351 | -0.1531 | -57.9941
-12.5 | -0.7446 | 0.01259 | -0.15 | -59.1422
-11.5 | -0.6522 | 0.01092 | -0.1461 | -59.7253
-11 | -0.6037 | 0.01008 | -0.1445 | -59.8909
-10.5 | -0.5582 | 0.00902 | -0.1427 | -61.8847
-10 | -0.5005 | 0.00869 | -0.1425 | -57.5949
-9.5 | -0.4416 | 0.0084 | -0.1426 | -52.5714
-9 | -0.3841 | 0.00801 | -0.1425 | -47.9526
-8.5 | -0.3259 | 0.00769 | -0.1427 | -42.3797
-8 | -0.2671 | 0.00742 | -0.143 | -35.9973
-7.5 | -0.2081 | 0.00718 | -0.1434 | -28.9833
-7 | -0.1485 | 0.00693 | -0.144 | -21.4286
-6.5 | -0.0883 | 0.00671 | -0.1448 | -13.1595
-6 | -0.0279 | 0.00651 | -0.1457 | -4.2857
-5.5 | 0.0316 | 0.00624 | -0.1464 | 5.0641
-5 | 0.0918 | 0.00607 | -0.1473 | 15.1236
-4.5 | 0.1521 | 0.00592 | -0.1483 | 25.6926
-4 | 0.2125 | 0.0058 | -0.1494 | 36.6379
-3.5 | 0.2724 | 0.00566 | -0.1504 | 48.1272
-3 | 0.3325 | 0.00556 | -0.1514 | 59.8022
-2.5 | 0.3935 | 0.00543 | -0.1527 | 72.4678
-2 | 0.4545 | 0.00532 | -0.1539 | 85.4323
-1.5 | 0.5153 | 0.00519 | -0.1552 | 99.2871
-1 | 0.5749 | 0.0049 | -0.1563 | 117.3265
-0.5 | 0.6325 | 0.00449 | -0.1573 | 140.8686
0 | 0.6885 | 0.00397 | -0.158 | 173.4257
0.5 | 0.7481 | 0.00355 | -0.1593 | 210.7324
1 | 0.8095 | 0.00357 | -0.1606 | 226.7507
1.5 | 0.8693 | 0.00361 | -0.1616 | 240.8033
2 | 0.9278 | 0.00371 | -0.1623 | 250.0809
2.5 | 0.9878 | 0.00376 | -0.1633 | 262.7128
3 | 1.0374 | 0.004 | -0.1622 | 259.35
3.5 | 1.018 | 0.00511 | -0.1465 | 199.2172
4 | 1.0017 | 0.00665 | -0.1326 | 150.6316
4.5 | 0.9917 | 0.00842 | -0.1206 | 117.7791
5 | 0.996 | 0.01005 | -0.1117 | 99.1045
5.5 | 1.0088 | 0.01159 | -0.1047 | 87.0406
6 | 1.0155 | 0.01355 | -0.0971 | 74.9446
6.5 | 1.0316 | 0.0153 | -0.0912 | 67.4248
7 | 1.0536 | 0.01694 | -0.0865 | 62.196
7.5 | 1.0751 | 0.01873 | -0.0819 | 57.3999
8 | 1.1073 | 0.0201 | -0.079 | 55.0896
8.5 | 1.1458 | 0.0212 | -0.077 | 54.0472
9 | 1.1831 | 0.02243 | -0.075 | 52.7463
9.5 | 1.2212 | 0.02362 | -0.0731 | 51.7019
10 | 1.2579 | 0.02492 | -0.0711 | 50.4775
10.5 | 1.2944 | 0.02629 | -0.0691 | 49.2355
11 | 1.3319 | 0.02762 | -0.0673 | 48.2223
11.5 | 1.365 | 0.02928 | -0.0651 | 46.6189
12 | 1.4009 | 0.03079 | -0.0632 | 45.4985
12.5 | 1.4334 | 0.03258 | -0.0611 | 43.9963
13 | 1.4674 | 0.0343 | -0.0592 | 42.7813
13.5 | 1.495 | 0.03654 | -0.0568 | 40.9141
14 | 1.5285 | 0.0384 | -0.055 | 39.8047
14.5 | 1.5574 | 0.04069 | -0.053 | 38.2748
15 | 1.5876 | 0.04291 | -0.0511 | 36.9984
15.5 | 1.6125 | 0.04563 | -0.049 | 35.3386
16 | 1.635 | 0.04866 | -0.0469 | 33.6005
16.5 | 1.6595 | 0.05161 | -0.045 | 32.1546
17 | 1.6818 | 0.05482 | -0.0433 | 30.6786
18 | 1.72 | 0.06223 | -0.0402 | 27.6394
18.5 | 1.7353 | 0.06645 | -0.0389 | 26.1144
19 | 1.7423 | 0.07129 | -0.0374 | 24.4396
19.5 | 1.7514 | 0.07655 | -0.0367 | 22.8792
20 | 1.7607 | 0.08192 | -0.0364 | 21.4929

## 103. Re 8M Mach 0.50 (1)
BIGFOIL.COM POLAR EXPORT
NACA66-717 a=0.8
NACA66-717 a=0.8 |  |  |  | Cl Max: | 1.62 | at alpha= | 7.5 | deg
JavaFoil+Calcfoil stall+Eppler ext transition |  |  |  | L/D Max: | 211.429 | at alpha= | 1.5 | deg
Re: | 8000000 |  |  | Cd Min: | 0.00422 | at alpha= | -0.5 | deg
Mach: | 0.5 |  |  | Cl=0 at alpha= | -5.6397 | deg
|  |  |  | @ Cl=0.1, Cd= | 0.0067937
|  |  |  | @ Cl=0.4, Cd= | 0.0061816
|  |  |  | @ Cl=0.6, Cd= | 0.0058833
alpha (deg) | Cl | Cd | Cm | Cl/Cd
-20 | -0.82 | 0.1517 | -0.065 | -5.403
-19.5 | -0.79 | 0.14601 | -0.064 | -5.411
-19 | -0.76 | 0.14132 | -0.063 | -5.379
-18.5 | -0.73 | 0.13907 | -0.062 | -5.252
-18 | -0.702 | 0.13267 | -0.062 | -5.294
-17.5 | -0.674 | 0.12864 | -0.063 | -5.242
-17 | -0.647 | 0.12633 | -0.064 | -5.118
-16.5 | -0.618 | 0.12012 | -0.064 | -5.142
-16 | -0.59 | 0.11113 | -0.065 | -5.308
-15.5 | -0.562 | 0.10358 | -0.066 | -5.425
-15 | -0.534 | 0.09699 | -0.069 | -5.51
-14.5 | -0.508 | 0.08985 | -0.072 | -5.65
-14 | -0.481 | 0.08302 | -0.076 | -5.789
-13.5 | -0.447 | 0.09788 | -0.064 | -4.564
-13 | -0.419 | 0.08893 | -0.065 | -4.706
-12.5 | -0.39 | 0.08108 | -0.067 | -4.815
-12 | -0.363 | 0.07522 | -0.07 | -4.82
-11.5 | -0.335 | 0.06931 | -0.073 | -4.832
-11 | -0.308 | 0.06236 | -0.08 | -4.943
-10.5 | -0.325 | 0.01474 | -0.127 | -22.066
-10 | -0.248 | 0.0741 | -0.065 | -3.342
-9.5 | -0.219 | 0.06315 | -0.065 | -3.471
-9 | -0.191 | 0.06126 | -0.066 | -3.114
-8.5 | -0.208 | 0.05724 | -0.066 | -3.642
-8 | -0.217 | 0.05087 | -0.07 | -4.267
-7.5 | -0.225 | 0.00865 | -0.141 | -25.995
-7 | -0.174 | 0.00821 | -0.143 | -21.155
-6.5 | -0.114 | 0.00729 | -0.145 | -15.596
-6 | -0.049 | 0.00741 | -0.147 | -6.584
-5.5 | 0.019 | 0.00712 | -0.149 | 2.707
-5 | 0.089 | 0.00682 | -0.15 | 13.068
-4.5 | 0.16 | 0.00665 | -0.152 | 24.069
-4 | 0.232 | 0.0065 | -0.153 | 35.686
-3.5 | 0.304 | 0.00636 | -0.154 | 47.784
-3 | 0.376 | 0.00622 | -0.156 | 60.465
-2.5 | 0.451 | 0.0061 | -0.157 | 73.913
-2 | 0.523 | 0.00599 | -0.159 | 87.335
-1.5 | 0.594 | 0.00589 | -0.16 | 100.838
-1 | 0.666 | 0.00581 | -0.161 | 114.667
-0.5 | 0.738 | 0.00422 | -0.163 | 174.783
0 | 0.8 | 0.00437 | -0.164 | 182.79
0.5 | 0.87 | 0.0045 | -0.165 | 193.121
1 | 0.94 | 0.00464 | -0.167 | 202.523
1.5 | 1.009 | 0.00477 | -0.168 | 211.429
2 | 1.075 | 0.00686 | -0.169 | 156.71
2.5 | 1.143 | 0.00758 | -0.17 | 150.771
3 | 1.212 | 0.00841 | -0.171 | 144.062
3.5 | 1.28 | 0.00942 | -0.172 | 135.894
4 | 1.331 | 0.0103 | -0.173 | 129.203
4.5 | 1.392 | 0.01134 | -0.174 | 122.776
5 | 1.449 | 0.01562 | -0.175 | 92.736
5.5 | 1.503 | 0.01653 | -0.177 | 90.915
6 | 1.549 | 0.01736 | -0.178 | 89.233
6.5 | 1.587 | 0.01824 | -0.179 | 87.027
7 | 1.613 | 0.01923 | -0.18 | 83.881
7.5 | 1.62 | 0.02036 | -0.181 | 79.569
8 | 1.596 | 0.02176 | -0.182 | 73.355
8.5 | 1.508 | 0.02338 | -0.183 | 64.469
9 | 0.983 | 0.02522 | -0.184 | 38.969
9.5 | 0.844 | 0.06458 | -0.096 | 13.069
10 | 1.046 | 0.02743 | -0.186 | 38.141
10.5 | 1.077 | 0.02963 | -0.187 | 36.356
11 | 1.106 | 0.03249 | -0.188 | 34.05
11.5 | 1.14 | 0.03135 | -0.189 | 36.365
12 | 1.17 | 0.03387 | -0.19 | 34.551
12.5 | 1.2 | 0.03675 | -0.191 | 32.644

## 104. Re 8M Mach 0.50 (2)
BIGFOIL.COM POLAR EXPORT
NACA66-717 a=0.8
NACA66-717 a=0.8 |  |  |  | Cl Max: | 1.485 | at alpha= | 13.5 | deg
XFOIL ncrit=9 |  |  |  | L/D Max: | 238.153 | at alpha= | 2.5 | deg
Re: | 8000000 |  |  | Cd Min: | 0.18426 | at alpha= | 18.5 | deg
Mach: | 0.5 |  |  | Cl=0 at alpha= | -5.7786 | deg
|  |  |  | @ Cl=0.1, Cd= | 0.0067282
|  |  |  | @ Cl=0.4, Cd= | 0.0058134
|  |  |  | @ Cl=0.6, Cd= | 0.0054995
alpha (deg) | Cl | Cd | Cm | Cl/Cd
-13.5 | -0.039 | 0.09377 | -0.1779 | -0.41591
-13 | -0.0457 | 0.08483 | -0.1828 | -0.53872
-12.5 | -0.071 | 0.0739 | -0.1892 | -0.96076
-12 | -0.0934 | 0.06391 | -0.1951 | -1.4614
-11.5 | -0.0958 | 0.05633 | -0.1994 | -1.7007
-11 | -0.1368 | 0.04196 | -0.2104 | -3.2602
-10.5 | -0.179 | 0.03358 | -0.2133 | -5.3306
-10 | -0.2161 | 0.02762 | -0.2108 | -7.824
-9.5 | -0.2279 | 0.02388 | -0.2059 | -9.5436
-9 | -0.2691 | 0.01951 | -0.196 | -13.7929
-8.5 | -0.2964 | 0.01428 | -0.1861 | -20.7563
-8 | -0.268 | 0.01117 | -0.1805 | -23.9928
-7.5 | -0.2144 | 0.00975 | -0.1771 | -21.9897
-7 | -0.156 | 0.00873 | -0.1744 | -17.8694
-6.5 | -0.0939 | 0.00801 | -0.1724 | -11.7228
-6 | -0.0294 | 0.00748 | -0.171 | -3.9305
-5.5 | 0.037 | 0.00711 | -0.1703 | 5.2039
-5 | 0.103 | 0.00671 | -0.1698 | 15.3502
-4.5 | 0.1713 | 0.00641 | -0.1699 | 26.7239
-4 | 0.2402 | 0.0062 | -0.1704 | 38.7419
-3.5 | 0.309 | 0.00603 | -0.1711 | 51.2438
-3 | 0.3773 | 0.00586 | -0.1718 | 64.3857
-2.5 | 0.4455 | 0.00572 | -0.1727 | 77.8846
-2 | 0.5131 | 0.00562 | -0.1736 | 91.2989
-1.5 | 0.58 | 0.00553 | -0.1744 | 104.8825
-1 | 0.6456 | 0.00543 | -0.175 | 118.895
-0.5 | 0.7067 | 0.00507 | -0.175 | 139.3886
0 | 0.766 | 0.00451 | -0.1748 | 169.8448
0.5 | 0.8283 | 0.00391 | -0.1752 | 211.8414
1 | 0.8857 | 0.00394 | -0.1739 | 224.797
1.5 | 0.9384 | 0.0041 | -0.1715 | 228.878
2 | 0.9937 | 0.00431 | -0.1697 | 230.5568
2.5 | 1.0574 | 0.00444 | -0.1696 | 238.1532
3 | 1.1102 | 0.00472 | -0.1672 | 235.2119
3.5 | 1.1551 | 0.00517 | -0.1632 | 223.4236
4 | 1.1327 | 0.00705 | -0.1468 | 160.6667
4.5 | 1.0837 | 0.01008 | -0.1269 | 107.5099
5 | 1.0737 | 0.01261 | -0.1147 | 85.1467
5.5 | 1.0602 | 0.01565 | -0.1029 | 67.7444
6 | 1.0629 | 0.01843 | -0.0942 | 57.6723
6.5 | 1.0675 | 0.02134 | -0.0862 | 50.0234
7 | 1.0738 | 0.02439 | -0.0789 | 44.0262
7.5 | 1.0848 | 0.02743 | -0.0725 | 39.5479
8 | 1.1238 | 0.02925 | -0.0694 | 38.4205
8.5 | 1.1649 | 0.03106 | -0.0666 | 37.5048
9 | 1.2082 | 0.03281 | -0.064 | 36.8241
9.5 | 1.2483 | 0.03487 | -0.061 | 35.7987
10 | 1.2906 | 0.03687 | -0.0582 | 35.0041
10.5 | 1.3297 | 0.0392 | -0.0551 | 33.9209
11 | 1.3695 | 0.04158 | -0.052 | 32.9365
11.5 | 1.4035 | 0.0445 | -0.0486 | 31.5393
12 | 1.4366 | 0.04763 | -0.0451 | 30.1617
12.5 | 1.4655 | 0.05125 | -0.0415 | 28.5951
13 | 1.4837 | 0.05593 | -0.0376 | 26.5278
13.5 | 1.485 | 0.06231 | -0.0338 | 23.8325
14 | 1.4721 | 0.07032 | -0.0307 | 20.9343
14.5 | 1.4472 | 0.08005 | -0.029 | 18.0787
15 | 1.4208 | 0.09065 | -0.0289 | 15.6735
15.5 | 1.3922 | 0.10228 | -0.0309 | 13.6117
16 | 1.3628 | 0.11487 | -0.035 | 11.8638
16.5 | 1.3345 | 0.12792 | -0.0409 | 10.4323
17 | 1.3078 | 0.14145 | -0.0483 | 9.2457
17.5 | 1.279 | 0.15587 | -0.0573 | 8.2056
18 | 1.2551 | 0.17012 | -0.0669 | 7.3777
18.5 | 1.2354 | 0.18426 | -0.0766 | 6.7047

## 105. Re 10M Mach 0.00 (1)
BIGFOIL.COM POLAR EXPORT
NACA66-717 a=0.8
NACA66-717 a=0.8 |  |  |  | Cl Max: | 1.75 | at alpha= | 12 | deg
JavaFoil+Calcfoil stall+Eppler ext transition |  |  |  | L/D Max: | 168.3 | at alpha= | 0 | deg
Re: | 10000000 |  |  | Cd Min: | 0.00414 | at alpha= | 0 | deg
Mach: | 0 |  |  | Cl=0 at alpha= | -5.6393 | deg
|  |  |  | @ Cl=0.1, Cd= | 0.0060245
|  |  |  | @ Cl=0.4, Cd= | 0.0055376
|  |  |  | @ Cl=0.6, Cd= | 0.0043769
alpha (deg) | Cl | Cd | Cm | Cl/Cd
-20 | -0.534 | 0.16218 | -0.047 | -3.29
-19.5 | -0.546 | 0.15392 | -0.048 | -3.549
-19 | -0.558 | 0.14954 | -0.049 | -3.734
-18.5 | -0.569 | 0.14178 | -0.05 | -4.017
-18 | -0.579 | 0.13489 | -0.05 | -4.295
-17.5 | -0.588 | 0.12918 | -0.051 | -4.55
-17 | -0.595 | 0.12185 | -0.052 | -4.88
-16.5 | -0.599 | 0.11562 | -0.053 | -5.184
-16 | -0.602 | 0.10987 | -0.054 | -5.479
-15.5 | -0.602 | 0.10479 | -0.055 | -5.748
-15 | -0.6 | 0.09891 | -0.056 | -6.067
-14.5 | -0.595 | 0.09349 | -0.058 | -6.361
-14 | -0.586 | 0.08805 | -0.059 | -6.66
-13.5 | -0.575 | 0.08273 | -0.061 | -6.95
-13 | -0.561 | 0.07626 | -0.065 | -7.361
-12.5 | -0.543 | 0.07107 | -0.067 | -7.644
-12 | -0.523 | 0.06488 | -0.071 | -8.063
-11.5 | -0.517 | 0.04465 | -0.088 | -11.577
-11 | -0.542 | 0.01336 | -0.11 | -40.596
-10.5 | -0.519 | 0.00966 | -0.115 | -53.748
-10 | -0.48 | 0.00895 | -0.117 | -53.62
-9.5 | -0.438 | 0.00786 | -0.12 | -55.802
-9 | -0.387 | 0.00753 | -0.121 | -51.376
-8.5 | -0.333 | 0.00739 | -0.122 | -45.093
-8 | -0.278 | 0.00706 | -0.123 | -39.339
-7.5 | -0.221 | 0.00688 | -0.125 | -32.102
-7 | -0.163 | 0.00673 | -0.126 | -24.186
-6.5 | -0.104 | 0.00646 | -0.127 | -16.038
-6 | -0.044 | 0.00633 | -0.129 | -6.902
-5.5 | 0.017 | 0.0062 | -0.13 | 2.749
-5 | 0.078 | 0.00606 | -0.131 | 12.931
-4.5 | 0.14 | 0.00596 | -0.132 | 23.517
-4 | 0.202 | 0.00585 | -0.134 | 34.537
-3.5 | 0.264 | 0.00574 | -0.135 | 46.075
-3 | 0.327 | 0.00572 | -0.136 | 57.155
-2.5 | 0.391 | 0.0056 | -0.138 | 69.696
-2 | 0.453 | 0.00517 | -0.138 | 87.499
-1.5 | 0.515 | 0.00488 | -0.14 | 105.48
-1 | 0.577 | 0.00444 | -0.141 | 129.86
-0.5 | 0.639 | 0.00427 | -0.142 | 149.563
0 | 0.697 | 0.00414 | -0.143 | 168.3
0.5 | 0.756 | 0.0048 | -0.144 | 157.53
1 | 0.816 | 0.00538 | -0.145 | 151.503
1.5 | 0.876 | 0.00577 | -0.146 | 151.79
2 | 0.936 | 0.00626 | -0.147 | 149.547
2.5 | 0.996 | 0.00674 | -0.148 | 147.8
3 | 1.055 | 0.00732 | -0.149 | 144.259
3.5 | 1.115 | 0.00779 | -0.15 | 143.192
4 | 1.165 | 0.00832 | -0.151 | 140.09
4.5 | 1.221 | 0.00902 | -0.152 | 135.417
5 | 1.276 | 0.00967 | -0.153 | 131.991
5.5 | 1.328 | 0.01209 | -0.154 | 109.886
6 | 1.38 | 0.01263 | -0.155 | 109.26
6.5 | 1.429 | 0.01309 | -0.156 | 109.168
7 | 1.476 | 0.0136 | -0.157 | 108.544
7.5 | 1.521 | 0.01412 | -0.158 | 107.659
8 | 1.563 | 0.01467 | -0.159 | 106.547
8.5 | 1.602 | 0.01527 | -0.16 | 104.862
9 | 1.637 | 0.01589 | -0.161 | 103.037
9.5 | 1.67 | 0.01655 | -0.162 | 100.86
10 | 1.698 | 0.01725 | -0.163 | 98.464
10.5 | 1.719 | 0.01794 | -0.164 | 95.818
11 | 1.734 | 0.0187 | -0.165 | 92.724
11.5 | 1.745 | 0.01953 | -0.166 | 89.315
12 | 1.75 | 0.02029 | -0.166 | 86.275
12.5 | 1.75 | 0.02117 | -0.167 | 82.693
13 | 1.746 | 0.02205 | -0.168 | 79.147
13.5 | 1.736 | 0.02301 | -0.169 | 75.442
14 | 1.721 | 0.02404 | -0.17 | 71.602
14.5 | 1.702 | 0.02521 | -0.17 | 67.494
15 | 1.672 | 0.02635 | -0.171 | 63.468
15.5 | 1.639 | 0.02762 | -0.172 | 59.336
16 | 1.602 | 0.02899 | -0.172 | 55.262
16.5 | 1.561 | 0.03066 | -0.173 | 50.929
17 | 1.518 | 0.03241 | -0.174 | 46.841

## 106. Re 10M Mach 0.00 (2)
BIGFOIL.COM POLAR EXPORT
NACA66-717 a=0.8
NACA66-717 a=0.8 |  |  |  | Cl Max: | 1.8063 | at alpha= | 20 | deg
XFOIL ncrit=9 |  |  |  | L/D Max: | 266.564 | at alpha= | 2.5 | deg
Re: | 10000000 |  |  | Cd Min: | 0.06142 | at alpha= | 20 | deg
Mach: | 0 |  |  | Cl=0 at alpha= | -5.7622 | deg
|  |  |  | @ Cl=0.1, Cd= | 0.0056755
|  |  |  | @ Cl=0.4, Cd= | 0.005074
|  |  |  | @ Cl=0.6, Cd= | 0.0044469
alpha (deg) | Cl | Cd | Cm | Cl/Cd
-20 | -1.0803 | 0.03342 | -0.162 | -32.325
-19.5 | -1.0929 | 0.0288 | -0.1613 | -37.9479
-19 | -1.082 | 0.02625 | -0.1603 | -41.219
-18.5 | -1.0731 | 0.02377 | -0.1586 | -45.1451
-18 | -1.0587 | 0.02169 | -0.1568 | -48.8105
-17.5 | -1.0445 | 0.01976 | -0.1544 | -52.8593
-17 | -1.0252 | 0.01817 | -0.1521 | -56.4227
-16.5 | -1.0033 | 0.01683 | -0.1496 | -59.6138
-16 | -0.981 | 0.01554 | -0.1469 | -63.1274
-15.5 | -0.9572 | 0.01446 | -0.1439 | -66.1964
-15 | -0.9339 | 0.01355 | -0.1401 | -68.9225
-14.5 | -0.9068 | 0.01294 | -0.1363 | -70.0773
-14 | -0.8693 | 0.01214 | -0.1345 | -71.6063
-13.5 | -0.8258 | 0.01155 | -0.1335 | -71.4978
-13 | -0.7794 | 0.011 | -0.1329 | -70.8545
-12.5 | -0.7322 | 0.01046 | -0.1324 | -70
-12 | -0.6851 | 0.0098 | -0.1319 | -69.9082
-11.5 | -0.6424 | 0.00876 | -0.1308 | -73.3333
-11 | -0.5903 | 0.00836 | -0.1311 | -70.61
-10.5 | -0.536 | 0.00809 | -0.1316 | -66.2546
-10 | -0.4807 | 0.00783 | -0.1323 | -61.3921
-9.5 | -0.4249 | 0.00758 | -0.1331 | -56.0554
-9 | -0.3695 | 0.00729 | -0.1337 | -50.6859
-8.5 | -0.3138 | 0.00704 | -0.1345 | -44.5739
-8 | -0.2576 | 0.00681 | -0.1353 | -37.8267
-7.5 | -0.2007 | 0.0066 | -0.1362 | -30.4091
-7 | -0.1432 | 0.0064 | -0.1372 | -22.375
-6.5 | -0.0854 | 0.00622 | -0.1383 | -13.7299
-6 | -0.0274 | 0.00606 | -0.1394 | -4.5215
-5.5 | 0.0302 | 0.00586 | -0.1405 | 5.1536
-5 | 0.0881 | 0.0057 | -0.1416 | 15.4561
-4.5 | 0.1463 | 0.00558 | -0.1427 | 26.2186
-4 | 0.2045 | 0.00548 | -0.1439 | 37.3175
-3.5 | 0.2627 | 0.00535 | -0.145 | 49.1028
-3 | 0.3216 | 0.00523 | -0.1463 | 61.4914
-2.5 | 0.3807 | 0.00511 | -0.1476 | 74.501
-2 | 0.4397 | 0.005 | -0.1489 | 87.94
-1.5 | 0.4982 | 0.0049 | -0.1501 | 101.6735
-1 | 0.555 | 0.0047 | -0.1511 | 118.0851
-0.5 | 0.6119 | 0.00438 | -0.1522 | 139.7032
0 | 0.6692 | 0.00395 | -0.1535 | 169.4177
0.5 | 0.725 | 0.0033 | -0.1546 | 219.697
1 | 0.7828 | 0.00335 | -0.1557 | 233.6716
1.5 | 0.8414 | 0.00339 | -0.1569 | 248.2006
2 | 0.8988 | 0.00345 | -0.1579 | 260.5217
2.5 | 0.9543 | 0.00358 | -0.1585 | 266.5642
3 | 0.9654 | 0.00472 | -0.1499 | 204.5339
3.5 | 0.9548 | 0.00569 | -0.1367 | 167.8032
4 | 0.9461 | 0.00711 | -0.1248 | 133.0661
4.5 | 0.9557 | 0.00835 | -0.1169 | 114.4551
5 | 0.9732 | 0.00951 | -0.1107 | 102.3344
5.5 | 0.989 | 0.01084 | -0.1045 | 91.2362
6 | 1.0055 | 0.01227 | -0.0986 | 81.9478
7 | 1.0544 | 0.01485 | -0.0902 | 71.0034
7.5 | 1.0825 | 0.0161 | -0.0867 | 67.236
8 | 1.117 | 0.01711 | -0.0844 | 65.2835
8.5 | 1.1555 | 0.01796 | -0.0828 | 64.3374
9 | 1.1907 | 0.01902 | -0.0808 | 62.6025
9.5 | 1.2285 | 0.01995 | -0.0793 | 61.5789
10 | 1.2635 | 0.02108 | -0.0774 | 59.9383
10.5 | 1.3 | 0.02214 | -0.0758 | 58.7173
11 | 1.3362 | 0.02323 | -0.0743 | 57.5204
11.5 | 1.3686 | 0.02457 | -0.0723 | 55.7021
12 | 1.404 | 0.02576 | -0.0709 | 54.5031
13 | 1.4696 | 0.02854 | -0.0676 | 51.4926
13.5 | 1.4981 | 0.03026 | -0.0656 | 49.5076
14 | 1.5301 | 0.03178 | -0.0641 | 48.1466
14.5 | 1.5599 | 0.03348 | -0.0625 | 46.592
15 | 1.5902 | 0.03516 | -0.0611 | 45.2275
15.5 | 1.6174 | 0.03712 | -0.0595 | 43.5722
16 | 1.6437 | 0.03919 | -0.0578 | 41.9418
16.5 | 1.6663 | 0.04161 | -0.0561 | 40.0457
17 | 1.693 | 0.0437 | -0.0548 | 38.7414
17.5 | 1.7155 | 0.04624 | -0.0533 | 37.0999
18 | 1.7404 | 0.04858 | -0.0522 | 35.8254
18.5 | 1.7596 | 0.0515 | -0.0508 | 34.167
19 | 1.777 | 0.05432 | -0.0493 | 32.7135
19.5 | 1.7939 | 0.0576 | -0.0482 | 31.1441
20 | 1.8063 | 0.06142 | -0.047 | 29.409

## 107. Re 10M Mach 0.10 (1)
BIGFOIL.COM POLAR EXPORT
NACA66-717 a=0.8
NACA66-717 a=0.8 |  |  |  | Cl Max: | 1.743 | at alpha= | 12 | deg
JavaFoil+Calcfoil stall+Eppler ext transition |  |  |  | L/D Max: | 169.144 | at alpha= | 0 | deg
Re: | 10000000 |  |  | Cd Min: | 0.00414 | at alpha= | 0 | deg
Mach: | 0.1 |  |  | Cl=0 at alpha= | -5.6393 | deg
|  |  |  | @ Cl=0.1, Cd= | 0.0060263
|  |  |  | @ Cl=0.4, Cd= | 0.0055111
|  |  |  | @ Cl=0.6, Cd= | 0.0043881
alpha (deg) | Cl | Cd | Cm | Cl/Cd
-20 | -0.488 | 0.16614 | -0.047 | -2.935
-19.5 | -0.503 | 0.15916 | -0.048 | -3.161
-19 | -0.518 | 0.15023 | -0.049 | -3.448
-18.5 | -0.532 | 0.14422 | -0.05 | -3.69
-18 | -0.545 | 0.13655 | -0.05 | -3.992
-17.5 | -0.557 | 0.13037 | -0.051 | -4.27
-17 | -0.567 | 0.12327 | -0.052 | -4.596
-16.5 | -0.574 | 0.11732 | -0.053 | -4.897
-16 | -0.58 | 0.11143 | -0.053 | -5.206
-15.5 | -0.583 | 0.10622 | -0.054 | -5.491
-15 | -0.584 | 0.10049 | -0.055 | -5.807
-14.5 | -0.581 | 0.09502 | -0.057 | -6.113
-14 | -0.575 | 0.08931 | -0.058 | -6.439
-13.5 | -0.566 | 0.08404 | -0.06 | -6.732
-13 | -0.553 | 0.07871 | -0.062 | -7.026
-12.5 | -0.537 | 0.07296 | -0.065 | -7.359
-12 | -0.517 | 0.06759 | -0.068 | -7.654
-11.5 | -0.502 | 0.05515 | -0.08 | -9.101
-11 | -0.541 | 0.01332 | -0.11 | -40.641
-10.5 | -0.516 | 0.01007 | -0.115 | -51.278
-10 | -0.479 | 0.00915 | -0.117 | -52.291
-9.5 | -0.439 | 0.00791 | -0.12 | -55.512
-9 | -0.388 | 0.00771 | -0.121 | -50.285
-8.5 | -0.334 | 0.00736 | -0.123 | -45.384
-8 | -0.279 | 0.00714 | -0.124 | -39.012
-7.5 | -0.222 | 0.00695 | -0.125 | -31.9
-7 | -0.163 | 0.00672 | -0.127 | -24.309
-6.5 | -0.104 | 0.00645 | -0.128 | -16.129
-6 | -0.044 | 0.00638 | -0.129 | -6.868
-5.5 | 0.017 | 0.00616 | -0.131 | 2.78
-5 | 0.079 | 0.00605 | -0.132 | 13.011
-4.5 | 0.141 | 0.00598 | -0.133 | 23.55
-4 | 0.203 | 0.00586 | -0.134 | 34.64
-3.5 | 0.266 | 0.0058 | -0.136 | 45.788
-3 | 0.328 | 0.00568 | -0.137 | 57.83
-2.5 | 0.393 | 0.00558 | -0.138 | 70.296
-2 | 0.455 | 0.00497 | -0.139 | 91.617
-1.5 | 0.517 | 0.00488 | -0.14 | 106.084
-1 | 0.58 | 0.00443 | -0.141 | 130.772
-0.5 | 0.642 | 0.0043 | -0.143 | 149.261
0 | 0.7 | 0.00414 | -0.144 | 169.144
0.5 | 0.76 | 0.0048 | -0.144 | 158.384
1 | 0.82 | 0.00539 | -0.145 | 152.146
1.5 | 0.88 | 0.00581 | -0.146 | 151.557
2 | 0.94 | 0.0063 | -0.148 | 149.256
2.5 | 1.001 | 0.00679 | -0.149 | 147.468
3 | 1.06 | 0.00738 | -0.15 | 143.636
3.5 | 1.12 | 0.00786 | -0.151 | 142.553
4 | 1.171 | 0.0084 | -0.152 | 139.4
4.5 | 1.227 | 0.00908 | -0.153 | 135.116
5 | 1.282 | 0.00975 | -0.154 | 131.53
5.5 | 1.334 | 0.01219 | -0.155 | 109.436
6 | 1.386 | 0.01273 | -0.156 | 108.853
6.5 | 1.435 | 0.01322 | -0.157 | 108.52
7 | 1.482 | 0.01371 | -0.158 | 108.121
7.5 | 1.526 | 0.01426 | -0.159 | 107.022
8 | 1.568 | 0.01481 | -0.16 | 105.851
8.5 | 1.606 | 0.01545 | -0.161 | 104.003
9 | 1.641 | 0.01606 | -0.162 | 102.184
9.5 | 1.673 | 0.01672 | -0.163 | 100.017
10 | 1.7 | 0.01747 | -0.164 | 97.308
10.5 | 1.719 | 0.01819 | -0.165 | 94.521
11 | 1.733 | 0.01898 | -0.165 | 91.28
11.5 | 1.74 | 0.01978 | -0.166 | 87.967
12 | 1.743 | 0.0206 | -0.167 | 84.608
12.5 | 1.74 | 0.02154 | -0.168 | 80.778
13 | 1.732 | 0.02242 | -0.169 | 77.255
13.5 | 1.718 | 0.02353 | -0.17 | 73.031
14 | 1.699 | 0.0245 | -0.17 | 69.375
14.5 | 1.675 | 0.02572 | -0.171 | 65.132
15 | 1.64 | 0.02692 | -0.172 | 60.926
15.5 | 1.601 | 0.02848 | -0.173 | 56.208
16 | 1.558 | 0.03009 | -0.173 | 51.769
16.5 | 1.512 | 0.03165 | -0.174 | 47.766
17 | 1.463 | 0.0334 | -0.174 | 43.784

## 108. Re 10M Mach 0.10 (2)
BIGFOIL.COM POLAR EXPORT
NACA66-717 a=0.8
NACA66-717 a=0.8 |  |  |  | Cl Max: | 1.8058 | at alpha= | 20 | deg
XFOIL ncrit=9 |  |  |  | L/D Max: | 268.184 | at alpha= | 2.5 | deg
Re: | 10000000 |  |  | Cd Min: | 0.06372 | at alpha= | 20 | deg
Mach: | 0.1 |  |  | Cl=0 at alpha= | -5.7617 | deg
|  |  |  | @ Cl=0.1, Cd= | 0.0056966
|  |  |  | @ Cl=0.4, Cd= | 0.0050887
|  |  |  | @ Cl=0.6, Cd= | 0.0044773
alpha (deg) | Cl | Cd | Cm | Cl/Cd
-20 | -1.0273 | 0.03957 | -0.1646 | -25.9616
-19.5 | -1.0531 | 0.03289 | -0.1658 | -32.0189
-19 | -1.0497 | 0.02943 | -0.1654 | -35.6677
-18.5 | -1.0488 | 0.02618 | -0.1639 | -40.0611
-18 | -1.0408 | 0.02356 | -0.162 | -44.1766
-17.5 | -1.0308 | 0.02125 | -0.1596 | -48.5082
-17 | -1.015 | 0.01937 | -0.1571 | -52.4006
-16 | -0.9745 | 0.01637 | -0.1516 | -59.5296
-15.5 | -0.9513 | 0.01514 | -0.1486 | -62.8336
-15 | -0.9275 | 0.01409 | -0.1451 | -65.8268
-14.5 | -0.9029 | 0.01332 | -0.1409 | -67.7853
-14 | -0.872 | 0.01249 | -0.1377 | -69.8159
-13.5 | -0.8297 | 0.01183 | -0.1363 | -70.1352
-13 | -0.784 | 0.01122 | -0.1354 | -69.8752
-12.5 | -0.7363 | 0.01069 | -0.1347 | -68.8775
-12 | -0.6883 | 0.01006 | -0.1342 | -68.4195
-11.5 | -0.647 | 0.00889 | -0.1327 | -72.7784
-11 | -0.5949 | 0.00845 | -0.1327 | -70.4024
-10.5 | -0.5403 | 0.00816 | -0.1331 | -66.2132
-10 | -0.4845 | 0.00788 | -0.1337 | -61.4848
-9.5 | -0.4282 | 0.00763 | -0.1344 | -56.1206
-9 | -0.3722 | 0.00735 | -0.135 | -50.6395
-8.5 | -0.3162 | 0.00708 | -0.1356 | -44.661
-8 | -0.2595 | 0.00685 | -0.1364 | -37.8832
-7.5 | -0.2021 | 0.00663 | -0.1373 | -30.4827
-7 | -0.1442 | 0.00642 | -0.1382 | -22.4611
-6.5 | -0.086 | 0.00624 | -0.1393 | -13.7821
-6 | -0.0276 | 0.00607 | -0.1404 | -4.547
-5.5 | 0.0303 | 0.00588 | -0.1414 | 5.1531
-5 | 0.0886 | 0.00572 | -0.1425 | 15.4895
-4.5 | 0.1471 | 0.0056 | -0.1436 | 26.2679
-4 | 0.2057 | 0.00549 | -0.1447 | 37.4681
-3.5 | 0.2644 | 0.00536 | -0.1459 | 49.3284
-3 | 0.3237 | 0.00523 | -0.1472 | 61.8929
-2.5 | 0.3831 | 0.00512 | -0.1485 | 74.8242
-2 | 0.4424 | 0.00501 | -0.1498 | 88.3034
-1.5 | 0.5012 | 0.00491 | -0.151 | 102.0774
-1 | 0.5584 | 0.00471 | -0.152 | 118.5563
-0.5 | 0.6156 | 0.00439 | -0.1531 | 140.2278
0 | 0.6732 | 0.00395 | -0.1544 | 170.4304
0.5 | 0.7293 | 0.00331 | -0.1555 | 220.3323
1 | 0.7874 | 0.00336 | -0.1566 | 234.3452
1.5 | 0.8463 | 0.0034 | -0.1578 | 248.9118
2 | 0.9042 | 0.00346 | -0.1588 | 261.3295
2.5 | 0.9601 | 0.00358 | -0.1594 | 268.1844
3 | 0.9718 | 0.00468 | -0.1508 | 207.6496
4 | 0.95 | 0.00713 | -0.1251 | 133.2398
4.5 | 0.9579 | 0.00843 | -0.1168 | 113.6299
5 | 0.9739 | 0.00965 | -0.1104 | 100.9223
5.5 | 0.9912 | 0.01095 | -0.1044 | 90.5205
6 | 1.0052 | 0.0125 | -0.0981 | 80.416
6.5 | 1.03 | 0.01376 | -0.0938 | 74.8547
7 | 1.0551 | 0.01511 | -0.0897 | 69.8279
7.5 | 1.0812 | 0.01647 | -0.0859 | 65.6466
8 | 1.1179 | 0.01742 | -0.0839 | 64.1734
8.5 | 1.1557 | 0.01834 | -0.0821 | 63.0153
9 | 1.1918 | 0.01938 | -0.0802 | 61.4964
9.5 | 1.2302 | 0.02033 | -0.0786 | 60.5116
10 | 1.2643 | 0.02155 | -0.0766 | 58.6682
10.5 | 1.3023 | 0.02257 | -0.0751 | 57.7005
11 | 1.3362 | 0.02383 | -0.0732 | 56.0722
11.5 | 1.3709 | 0.02507 | -0.0715 | 54.6829
12 | 1.4048 | 0.02642 | -0.0698 | 53.1718
13 | 1.4713 | 0.02925 | -0.0664 | 50.3009
13.5 | 1.5005 | 0.03098 | -0.0644 | 48.4345
14 | 1.533 | 0.03253 | -0.0629 | 47.1257
14.5 | 1.5628 | 0.0343 | -0.0613 | 45.5627
15 | 1.5938 | 0.036 | -0.0598 | 44.2722
15.5 | 1.6198 | 0.03814 | -0.058 | 42.4698
16 | 1.6459 | 0.04029 | -0.0563 | 40.8513
16.5 | 1.6694 | 0.04272 | -0.0545 | 39.0777
17 | 1.6947 | 0.04505 | -0.0531 | 37.6182
17.5 | 1.719 | 0.04751 | -0.0517 | 36.1819
18 | 1.7399 | 0.05035 | -0.0503 | 34.5561
19 | 1.7764 | 0.05632 | -0.0474 | 31.5412
19.5 | 1.7905 | 0.06004 | -0.0461 | 29.8218
20 | 1.8058 | 0.06372 | -0.0452 | 28.3396

## 109. Re 10M Mach 0.25 (1)
BIGFOIL.COM POLAR EXPORT
NACA66-717 a=0.8
NACA66-717 a=0.8 |  |  |  | Cl Max: | 1.709 | at alpha= | 10.5 | deg
JavaFoil+Calcfoil stall+Eppler ext transition |  |  |  | L/D Max: | 179.44 | at alpha= | 0 | deg
Re: | 10000000 |  |  | Cd Min: | 0.004 | at alpha= | 0 | deg
Mach: | 0.25 |  |  | Cl=0 at alpha= | -5.6429 | deg
|  |  |  | @ Cl=0.1, Cd= | 0.0061398
|  |  |  | @ Cl=0.4, Cd= | 0.0051046
|  |  |  | @ Cl=0.6, Cd= | 0.0044994
alpha (deg) | Cl | Cd | Cm | Cl/Cd
-18 | -0.205 | 0.14962 | -0.049 | -1.369
-17.5 | -0.26 | 0.14506 | -0.049 | -1.789
-17 | -0.306 | 0.13673 | -0.05 | -2.237
-16.5 | -0.347 | 0.12947 | -0.051 | -2.679
-16 | -0.383 | 0.12139 | -0.052 | -3.157
-15.5 | -0.415 | 0.11418 | -0.053 | -3.634
-15 | -0.442 | 0.10821 | -0.054 | -4.084
-14.5 | -0.464 | 0.10255 | -0.055 | -4.52
-14 | -0.479 | 0.09486 | -0.056 | -5.054
-13.5 | -0.49 | 0.09103 | -0.057 | -5.378
-13 | -0.494 | 0.08461 | -0.059 | -5.833
-12.5 | -0.491 | 0.07922 | -0.06 | -6.2
-12 | -0.483 | 0.07382 | -0.062 | -6.545
-11.5 | -0.469 | 0.06935 | -0.064 | -6.759
-11 | -0.449 | 0.06501 | -0.066 | -6.902
-10.5 | -0.426 | 0.05783 | -0.073 | -7.369
-10 | -0.457 | 0.01395 | -0.114 | -32.774
-9.5 | -0.434 | 0.00917 | -0.121 | -47.333
-9 | -0.391 | 0.008 | -0.125 | -48.931
-8.5 | -0.338 | 0.0077 | -0.126 | -43.971
-8 | -0.283 | 0.00742 | -0.127 | -38.169
-7.5 | -0.226 | 0.00708 | -0.129 | -31.88
-7 | -0.167 | 0.00691 | -0.13 | -24.154
-6.5 | -0.106 | 0.00668 | -0.131 | -15.932
-6 | -0.045 | 0.00644 | -0.133 | -6.969
-5.5 | 0.018 | 0.00628 | -0.134 | 2.795
-5 | 0.081 | 0.00617 | -0.135 | 13.08
-4.5 | 0.144 | 0.00607 | -0.137 | 23.811
-4 | 0.209 | 0.00597 | -0.138 | 34.943
-3.5 | 0.273 | 0.00591 | -0.139 | 46.2
-3 | 0.337 | 0.0052 | -0.14 | 64.829
-2.5 | 0.403 | 0.0051 | -0.141 | 79.082
-2 | 0.468 | 0.00548 | -0.143 | 85.286
-1.5 | 0.532 | 0.00539 | -0.144 | 98.573
-1 | 0.596 | 0.00451 | -0.145 | 131.966
-0.5 | 0.66 | 0.00434 | -0.146 | 151.862
0 | 0.719 | 0.004 | -0.147 | 179.44
0.5 | 0.78 | 0.00486 | -0.148 | 160.367
1 | 0.841 | 0.00554 | -0.149 | 151.941
1.5 | 0.904 | 0.00594 | -0.15 | 152.076
2 | 0.965 | 0.00648 | -0.151 | 148.877
2.5 | 1.027 | 0.00703 | -0.153 | 146.166
3 | 1.089 | 0.00763 | -0.154 | 142.644
3.5 | 1.15 | 0.00817 | -0.155 | 140.745
4 | 1.201 | 0.00876 | -0.156 | 137.088
4.5 | 1.258 | 0.00951 | -0.157 | 132.295
5 | 1.313 | 0.01224 | -0.158 | 107.213
5.5 | 1.367 | 0.01278 | -0.159 | 106.929
6 | 1.419 | 0.01335 | -0.16 | 106.237
6.5 | 1.467 | 0.01391 | -0.161 | 105.528
7 | 1.513 | 0.01449 | -0.162 | 104.462
7.5 | 1.556 | 0.01505 | -0.163 | 103.408
8 | 1.595 | 0.01571 | -0.164 | 101.485
8.5 | 1.629 | 0.01638 | -0.165 | 99.45
9 | 1.659 | 0.01713 | -0.166 | 96.825
9.5 | 1.683 | 0.01793 | -0.167 | 93.885
10 | 1.702 | 0.01876 | -0.168 | 90.735
10.5 | 1.709 | 0.01961 | -0.169 | 87.129
11 | 1.707 | 0.02052 | -0.17 | 83.171
11.5 | 1.696 | 0.02159 | -0.171 | 78.582
12 | 1.677 | 0.02256 | -0.172 | 74.324
12.5 | 1.648 | 0.0237 | -0.172 | 69.54
13 | 1.61 | 0.02487 | -0.173 | 64.745
13.5 | 1.564 | 0.0261 | -0.174 | 59.906
14 | 1.508 | 0.02767 | -0.175 | 54.5
14.5 | 1.442 | 0.0297 | -0.175 | 48.545
15 | 1.359 | 0.03136 | -0.176 | 43.352
15.5 | 1.268 | 0.0341 | -0.176 | 37.193

## 110. Re 10M Mach 0.25 (2)
BIGFOIL.COM POLAR EXPORT
NACA66-717 a=0.8
NACA66-717 a=0.8 |  |  |  | Cl Max: | 1.7933 | at alpha= | 20 | deg
XFOIL ncrit=9 |  |  |  | L/D Max: | 273.729 | at alpha= | 2.5 | deg
Re: | 10000000 |  |  | Cd Min: | 0.16718 | at alpha= | -20 | deg
Mach: | 0.25 |  |  | Cl=0 at alpha= | -5.7591 | deg
|  |  |  | @ Cl=0.1, Cd= | 0.0058101
|  |  |  | @ Cl=0.4, Cd= | 0.0051627
|  |  |  | @ Cl=0.6, Cd= | 0.0046667
alpha (deg) | Cl | Cd | Cm | Cl/Cd
-20 | -0.2799 | 0.16718 | -0.1058 | -1.6742
-19.5 | -0.2663 | 0.16037 | -0.1103 | -1.6605
-19 | -0.2645 | 0.1509 | -0.1155 | -1.7528
-18.5 | -0.2548 | 0.14332 | -0.1203 | -1.7778
-18 | -0.7423 | 0.0559 | -0.1707 | -13.2791
-17.5 | -0.8114 | 0.04148 | -0.1803 | -19.5612
-17 | -0.8511 | 0.03347 | -0.1824 | -25.4287
-16.5 | -0.8699 | 0.02843 | -0.1812 | -30.598
-16 | -0.8856 | 0.02424 | -0.1782 | -36.5347
-15.5 | -0.8836 | 0.02135 | -0.1746 | -41.3864
-15 | -0.8786 | 0.01877 | -0.1703 | -46.8087
-14.5 | -0.8624 | 0.01688 | -0.1663 | -51.09
-14 | -0.8469 | 0.01509 | -0.1615 | -56.1233
-13.5 | -0.8259 | 0.01383 | -0.1563 | -59.718
-13 | -0.7985 | 0.01291 | -0.1512 | -61.8513
-12.5 | -0.7558 | 0.01204 | -0.1487 | -62.7741
-12 | -0.7086 | 0.01123 | -0.1467 | -63.0988
-11.5 | -0.6583 | 0.01056 | -0.1453 | -62.339
-11 | -0.6072 | 0.00987 | -0.1441 | -61.5198
-10.5 | -0.5623 | 0.00868 | -0.1421 | -64.7811
-10 | -0.5057 | 0.00823 | -0.1418 | -61.4459
-9.5 | -0.4468 | 0.00794 | -0.1419 | -56.272
-9 | -0.3877 | 0.00768 | -0.1421 | -50.4818
-8.5 | -0.329 | 0.00738 | -0.1423 | -44.5799
-8 | -0.2699 | 0.00707 | -0.1426 | -38.1754
-7.5 | -0.21 | 0.0068 | -0.1432 | -30.8824
-7 | -0.1499 | 0.00657 | -0.1439 | -22.8158
-6.5 | -0.0895 | 0.00636 | -0.1447 | -14.0723
-6 | -0.029 | 0.00618 | -0.1456 | -4.6926
-5.5 | 0.0312 | 0.006 | -0.1464 | 5.2
-5 | 0.0914 | 0.00583 | -0.1473 | 15.6775
-4.5 | 0.1518 | 0.00569 | -0.1483 | 26.6784
-3.5 | 0.2739 | 0.00541 | -0.1507 | 50.6285
-3 | 0.335 | 0.00528 | -0.152 | 63.447
-2.5 | 0.3963 | 0.00517 | -0.1533 | 76.6538
-2 | 0.4575 | 0.00505 | -0.1546 | 90.5941
-1.5 | 0.5181 | 0.00497 | -0.1558 | 104.2455
-1 | 0.5769 | 0.0048 | -0.1568 | 120.1875
-0.5 | 0.6358 | 0.00446 | -0.1578 | 142.5561
0 | 0.6952 | 0.00401 | -0.1592 | 173.3666
0.5 | 0.7528 | 0.00336 | -0.1603 | 224.0476
1 | 0.8128 | 0.0034 | -0.1613 | 239.0588
1.5 | 0.8733 | 0.00345 | -0.1625 | 253.1304
2 | 0.9331 | 0.00351 | -0.1635 | 265.8405
2.5 | 0.9909 | 0.00362 | -0.164 | 273.7293
3 | 1.0049 | 0.00446 | -0.1554 | 225.3139
3.5 | 0.9808 | 0.00574 | -0.1392 | 170.8711
4 | 0.9735 | 0.00724 | -0.1273 | 134.4613
4.5 | 0.9703 | 0.00891 | -0.1168 | 108.9001
5 | 0.9824 | 0.01035 | -0.1094 | 94.9179
6 | 1.0103 | 0.0136 | -0.0962 | 74.2868
6.5 | 1.0304 | 0.01522 | -0.091 | 67.7004
7 | 1.0568 | 0.01668 | -0.0869 | 63.3573
7.5 | 1.0826 | 0.01826 | -0.0829 | 59.2881
8 | 1.1207 | 0.01931 | -0.0807 | 58.0373
8.5 | 1.1582 | 0.02044 | -0.0786 | 56.6634
9 | 1.1975 | 0.02152 | -0.0768 | 55.6459
9.5 | 1.2338 | 0.0228 | -0.0746 | 54.114
10 | 1.2723 | 0.02398 | -0.0728 | 53.0567
10.5 | 1.309 | 0.02532 | -0.0708 | 51.6983
11 | 1.3451 | 0.02671 | -0.0687 | 50.3594
11.5 | 1.3806 | 0.02819 | -0.0667 | 48.9748
12 | 1.416 | 0.0297 | -0.0648 | 47.6768
12.5 | 1.4506 | 0.03132 | -0.0628 | 46.3155
13 | 1.4813 | 0.03324 | -0.0605 | 44.5638
13.5 | 1.5145 | 0.03505 | -0.0585 | 43.2097
14 | 1.546 | 0.03702 | -0.0565 | 41.7612
14.5 | 1.5768 | 0.03912 | -0.0545 | 40.3067
15 | 1.6052 | 0.04145 | -0.0524 | 38.7262
15.5 | 1.6292 | 0.04419 | -0.0501 | 36.8681
16 | 1.6571 | 0.0467 | -0.0482 | 35.4839
16.5 | 1.6811 | 0.04964 | -0.0463 | 33.8658
17 | 1.7062 | 0.05255 | -0.0446 | 32.4681
17.5 | 1.727 | 0.05593 | -0.0428 | 30.8779
18 | 1.7436 | 0.05985 | -0.0411 | 29.1328
18.5 | 1.7572 | 0.0642 | -0.0395 | 27.3707
19 | 1.7719 | 0.06856 | -0.0383 | 25.8445
20 | 1.7933 | 0.07815 | -0.0364 | 22.9469

## 111. Re 10M Mach 0.50 (1)
BIGFOIL.COM POLAR EXPORT
NACA66-717 a=0.8
NACA66-717 a=0.8 |  |  |  | Cl Max: | 1.622 | at alpha= | 7.5 | deg
JavaFoil+Calcfoil stall+Eppler ext transition |  |  |  | L/D Max: | 195.076 | at alpha= | 0.5 | deg
Re: | 10000000 |  |  | Cd Min: | 0.00435 | at alpha= | 0 | deg
Mach: | 0.5 |  |  | Cl=0 at alpha= | -5.6397 | deg
|  |  |  | @ Cl=0.1, Cd= | 0.0065152
|  |  |  | @ Cl=0.4, Cd= | 0.0059248
|  |  |  | @ Cl=0.6, Cd= | 0.0057058
alpha (deg) | Cl | Cd | Cm | Cl/Cd
-20 | -0.82 | 0.14776 | -0.066 | -5.553
-19.5 | -0.792 | 0.14358 | -0.066 | -5.514
-19 | -0.761 | 0.14016 | -0.064 | -5.431
-18.5 | -0.731 | 0.13545 | -0.063 | -5.4
-18 | -0.704 | 0.12734 | -0.064 | -5.525
-17.5 | -0.676 | 0.1202 | -0.065 | -5.621
-17 | -0.648 | 0.12502 | -0.066 | -5.18
-16.5 | -0.618 | 0.11777 | -0.065 | -5.249
-16 | -0.591 | 0.1092 | -0.067 | -5.409
-15.5 | -0.564 | 0.10131 | -0.07 | -5.566
-15 | -0.537 | 0.09274 | -0.073 | -5.795
-14.5 | -0.513 | 0.08235 | -0.08 | -6.233
-14 | -0.495 | 0.06557 | -0.091 | -7.554
-13.5 | -0.447 | 0.09709 | -0.065 | -4.603
-13 | -0.419 | 0.08634 | -0.066 | -4.849
-12.5 | -0.391 | 0.07991 | -0.068 | -4.891
-12 | -0.363 | 0.07343 | -0.072 | -4.948
-11.5 | -0.337 | 0.06622 | -0.079 | -5.085
-11 | -0.316 | 0.05164 | -0.095 | -6.119
-10.5 | -0.327 | 0.01331 | -0.128 | -24.605
-10 | -0.248 | 0.07275 | -0.066 | -3.404
-9.5 | -0.219 | 0.0679 | -0.065 | -3.227
-9 | -0.191 | 0.06103 | -0.066 | -3.126
-8.5 | -0.208 | 0.05675 | -0.067 | -3.673
-8 | -0.217 | 0.05084 | -0.071 | -4.271
-7.5 | -0.226 | 0.00819 | -0.142 | -27.615
-7 | -0.174 | 0.0076 | -0.144 | -22.893
-6.5 | -0.114 | 0.00752 | -0.146 | -15.169
-6 | -0.049 | 0.0072 | -0.148 | -6.777
-5.5 | 0.019 | 0.00683 | -0.149 | 2.822
-5 | 0.089 | 0.00654 | -0.15 | 13.625
-4.5 | 0.16 | 0.00638 | -0.152 | 25.101
-4 | 0.232 | 0.00623 | -0.153 | 37.235
-3.5 | 0.304 | 0.0061 | -0.155 | 49.873
-3 | 0.376 | 0.00596 | -0.156 | 63.102
-2.5 | 0.451 | 0.00585 | -0.157 | 77.151
-2 | 0.523 | 0.00573 | -0.159 | 91.19
-1.5 | 0.594 | 0.00571 | -0.16 | 104.12
-1 | 0.666 | 0.00566 | -0.161 | 117.722
-0.5 | 0.738 | 0.00463 | -0.163 | 159.385
0 | 0.8 | 0.00435 | -0.164 | 183.781
0.5 | 0.87 | 0.00446 | -0.165 | 195.076
1 | 0.937 | 0.00618 | -0.166 | 151.482
1.5 | 1.006 | 0.00676 | -0.167 | 148.849
2 | 1.074 | 0.00749 | -0.168 | 143.41
2.5 | 1.143 | 0.00819 | -0.17 | 139.538
3 | 1.211 | 0.00904 | -0.171 | 133.962
3.5 | 1.28 | 0.00975 | -0.172 | 131.259
4 | 1.332 | 0.01067 | -0.173 | 124.818
4.5 | 1.392 | 0.01168 | -0.174 | 119.232
5 | 1.449 | 0.01505 | -0.175 | 96.289
5.5 | 1.504 | 0.01594 | -0.177 | 94.351
6 | 1.55 | 0.01673 | -0.178 | 92.654
6.5 | 1.588 | 0.01758 | -0.179 | 90.382
7 | 1.614 | 0.01852 | -0.18 | 87.141
7.5 | 1.622 | 0.01966 | -0.181 | 82.492
8 | 1.598 | 0.02096 | -0.182 | 76.239
8.5 | 1.509 | 0.02253 | -0.183 | 66.952
9 | 0.984 | 0.02425 | -0.185 | 40.56
9.5 | 1.014 | 0.02649 | -0.185 | 38.285
10 | 1.047 | 0.02646 | -0.187 | 39.576
10.5 | 1.078 | 0.02853 | -0.188 | 37.785
11 | 1.108 | 0.03118 | -0.188 | 35.526
11.5 | 1.141 | 0.0302 | -0.19 | 37.78
12 | 1.171 | 0.0327 | -0.19 | 35.813
12.5 | 1.201 | 0.03524 | -0.191 | 34.069

## 112. Re 10M Mach 0.50 (2)
BIGFOIL.COM POLAR EXPORT
NACA66-717 a=0.8
NACA66-717 a=0.8 |  |  |  | Cl Max: | 1.5091 | at alpha= | 13.5 | deg
XFOIL ncrit=9 |  |  |  | L/D Max: | 259.362 | at alpha= | 2 | deg
Re: | 10000000 |  |  | Cd Min: | 0.18241 | at alpha= | 18.5 | deg
Mach: | 0.5 |  |  | Cl=0 at alpha= | -5.7587 | deg
|  |  |  | @ Cl=0.1, Cd= | 0.0063821
|  |  |  | @ Cl=0.4, Cd= | 0.0055549
|  |  |  | @ Cl=0.6, Cd= | 0.0052832
alpha (deg) | Cl | Cd | Cm | Cl/Cd
-13.5 | -0.0746 | 0.08835 | -0.1812 | -0.84437
-13 | -0.0666 | 0.08153 | -0.1853 | -0.81688
-12.5 | -0.1042 | 0.06941 | -0.1925 | -1.5012
-12 | -0.1338 | 0.05867 | -0.199 | -2.2806
-11.5 | -0.1355 | 0.0492 | -0.2056 | -2.7541
-11 | -0.1594 | 0.03928 | -0.2128 | -4.058
-10.5 | -0.1936 | 0.03224 | -0.214 | -6.005
-10 | -0.2329 | 0.02645 | -0.2107 | -8.8053
-9.5 | -0.2775 | 0.0212 | -0.2036 | -13.0896
-9 | -0.3117 | 0.01736 | -0.1926 | -17.9551
-8.5 | -0.3152 | 0.0129 | -0.1846 | -24.4341
-8 | -0.2895 | 0.00971 | -0.1785 | -29.8146
-7.5 | -0.2292 | 0.00875 | -0.1755 | -26.1943
-7 | -0.1658 | 0.00805 | -0.1732 | -20.5963
-6.5 | -0.1006 | 0.00748 | -0.1716 | -13.4492
-6 | -0.0334 | 0.007 | -0.1706 | -4.7714
-5.5 | 0.0358 | 0.00666 | -0.1703 | 5.3754
-5 | 0.1051 | 0.00636 | -0.1703 | 16.5252
-4.5 | 0.174 | 0.00608 | -0.1706 | 28.6184
-4 | 0.2434 | 0.00587 | -0.1711 | 41.4651
-3.5 | 0.3127 | 0.00572 | -0.1719 | 54.6678
-3 | 0.3816 | 0.00559 | -0.1728 | 68.2648
-2.5 | 0.4497 | 0.00546 | -0.1736 | 82.3626
-2 | 0.5174 | 0.00538 | -0.1746 | 96.171
-1.5 | 0.5841 | 0.0053 | -0.1753 | 110.2075
-1 | 0.6504 | 0.00523 | -0.176 | 124.3595
0 | 0.7818 | 0.00442 | -0.1779 | 176.8778
0.5 | 0.843 | 0.00368 | -0.1783 | 229.0761
1 | 0.9019 | 0.00374 | -0.1773 | 241.1497
1.5 | 0.9553 | 0.00383 | -0.175 | 249.4256
2 | 1.0167 | 0.00392 | -0.1744 | 259.3622
2.5 | 1.0687 | 0.00417 | -0.1719 | 256.283
3 | 1.121 | 0.00447 | -0.1693 | 250.783
3.5 | 1.1249 | 0.00566 | -0.1574 | 198.7456
4 | 1.0955 | 0.00782 | -0.1401 | 140.0895
4.5 | 1.0515 | 0.0109 | -0.1215 | 96.4679
5 | 1.0474 | 0.01337 | -0.1106 | 78.3396
5.5 | 1.0458 | 0.01605 | -0.1008 | 65.1589
6 | 1.0543 | 0.01861 | -0.0929 | 56.6523
6.5 | 1.063 | 0.02136 | -0.0855 | 49.7659
7 | 1.0727 | 0.02426 | -0.0786 | 44.2168
7.5 | 1.0941 | 0.02679 | -0.0733 | 40.8399
8 | 1.1359 | 0.02847 | -0.0705 | 39.8981
8.5 | 1.1787 | 0.03017 | -0.0678 | 39.0686
9 | 1.222 | 0.03192 | -0.0651 | 38.2832
9.5 | 1.2641 | 0.03381 | -0.0623 | 37.3883
10 | 1.3063 | 0.03582 | -0.0594 | 36.4685
10.5 | 1.3466 | 0.03801 | -0.0563 | 35.4275
11 | 1.3856 | 0.04042 | -0.053 | 34.2801
11.5 | 1.4232 | 0.04308 | -0.0497 | 33.0362
12 | 1.4602 | 0.04589 | -0.0462 | 31.8196
12.5 | 1.4895 | 0.04944 | -0.0425 | 30.1274
13 | 1.5072 | 0.05407 | -0.0383 | 27.875
13.5 | 1.5091 | 0.06023 | -0.0341 | 25.0556
14 | 1.4912 | 0.06853 | -0.0306 | 21.7598
14.5 | 1.4664 | 0.0781 | -0.0285 | 18.7759
15 | 1.4405 | 0.08851 | -0.0282 | 16.275
15.5 | 1.4115 | 0.10009 | -0.0299 | 14.1023
16 | 1.3816 | 0.11256 | -0.0337 | 12.2743
16.5 | 1.3468 | 0.12631 | -0.0398 | 10.6627
17 | 1.3156 | 0.14034 | -0.0475 | 9.3744
17.5 | 1.2882 | 0.15451 | -0.0562 | 8.3373
18 | 1.265 | 0.16854 | -0.0656 | 7.5056
18.5 | 1.2463 | 0.18241 | -0.0751 | 6.8324

## 113. Re 12M Mach 0.00 (1)
BIGFOIL.COM POLAR EXPORT
NACA66-717 a=0.8
NACA66-717 a=0.8 |  |  |  | Cl Max: | 1.752 | at alpha= | 12.5 | deg
JavaFoil+Calcfoil stall+Eppler ext transition |  |  |  | L/D Max: | 142.809 | at alpha= | 1.5 | deg
Re: | 12000000 |  |  | Cd Min: | 0.00455 | at alpha= | -1 | deg
Mach: | 0 |  |  | Cl=0 at alpha= | -5.6393 | deg
|  |  |  | @ Cl=0.1, Cd= | 0.0058394
|  |  |  | @ Cl=0.4, Cd= | 0.0053992
|  |  |  | @ Cl=0.6, Cd= | 0.004754
alpha (deg) | Cl | Cd | Cm | Cl/Cd
-20 | -0.534 | 0.1599 | -0.048 | -3.338
-19.5 | -0.547 | 0.15336 | -0.048 | -3.564
-19 | -0.558 | 0.14793 | -0.049 | -3.775
-18.5 | -0.57 | 0.13961 | -0.05 | -4.08
-18 | -0.579 | 0.13445 | -0.051 | -4.31
-17.5 | -0.588 | 0.1271 | -0.051 | -4.625
-17 | -0.595 | 0.12142 | -0.052 | -4.898
-16.5 | -0.6 | 0.11584 | -0.053 | -5.176
-16 | -0.602 | 0.11022 | -0.054 | -5.464
-15.5 | -0.603 | 0.1039 | -0.056 | -5.802
-15 | -0.6 | 0.09805 | -0.057 | -6.124
-14.5 | -0.595 | 0.0927 | -0.058 | -6.419
-14 | -0.587 | 0.08724 | -0.06 | -6.727
-13.5 | -0.576 | 0.08154 | -0.063 | -7.062
-13 | -0.561 | 0.07596 | -0.065 | -7.392
-12.5 | -0.545 | 0.0693 | -0.069 | -7.862
-12 | -0.527 | 0.06127 | -0.075 | -8.599
-11.5 | -0.57 | 0.01604 | -0.107 | -35.508
-11 | -0.545 | 0.01233 | -0.11 | -44.229
-10.5 | -0.521 | 0.00922 | -0.115 | -56.528
-10 | -0.481 | 0.00863 | -0.117 | -55.738
-9.5 | -0.438 | 0.00765 | -0.12 | -57.287
-9 | -0.387 | 0.00735 | -0.121 | -52.652
-8.5 | -0.333 | 0.00711 | -0.122 | -46.842
-8 | -0.278 | 0.00686 | -0.123 | -40.475
-7.5 | -0.221 | 0.0067 | -0.125 | -32.954
-7 | -0.163 | 0.00649 | -0.126 | -25.083
-6.5 | -0.104 | 0.00632 | -0.127 | -16.4
-6 | -0.044 | 0.00611 | -0.129 | -7.145
-5.5 | 0.017 | 0.00596 | -0.13 | 2.862
-5 | 0.078 | 0.00585 | -0.131 | 13.391
-4.5 | 0.14 | 0.00582 | -0.132 | 24.076
-4 | 0.202 | 0.00563 | -0.134 | 35.905
-3.5 | 0.264 | 0.0056 | -0.135 | 47.196
-3 | 0.327 | 0.00548 | -0.136 | 59.648
-2.5 | 0.391 | 0.00545 | -0.138 | 71.736
-2 | 0.453 | 0.0051 | -0.139 | 88.849
-1.5 | 0.515 | 0.00483 | -0.14 | 106.594
-1 | 0.577 | 0.00455 | -0.141 | 126.776
-0.5 | 0.639 | 0.0051 | -0.142 | 125.306
0 | 0.695 | 0.0055 | -0.143 | 126.387
0.5 | 0.755 | 0.00569 | -0.144 | 132.677
1 | 0.815 | 0.00578 | -0.145 | 141.11
1.5 | 0.876 | 0.00613 | -0.146 | 142.809
2 | 0.936 | 0.00659 | -0.147 | 141.926
2.5 | 0.996 | 0.00706 | -0.148 | 141.118
3 | 1.056 | 0.00748 | -0.149 | 141.048
3.5 | 1.115 | 0.00797 | -0.15 | 139.898
4 | 1.166 | 0.00854 | -0.151 | 136.413
4.5 | 1.222 | 0.00913 | -0.152 | 133.775
5 | 1.276 | 0.0113 | -0.153 | 112.942
5.5 | 1.329 | 0.01174 | -0.154 | 113.24
6 | 1.381 | 0.01226 | -0.155 | 112.612
6.5 | 1.43 | 0.01272 | -0.156 | 112.426
7 | 1.477 | 0.01319 | -0.157 | 111.963
7.5 | 1.522 | 0.0137 | -0.158 | 111.093
8 | 1.564 | 0.01424 | -0.159 | 109.822
8.5 | 1.603 | 0.01481 | -0.16 | 108.212
9 | 1.638 | 0.01538 | -0.161 | 106.522
9.5 | 1.671 | 0.01603 | -0.162 | 104.241
10 | 1.699 | 0.01669 | -0.163 | 101.795
10.5 | 1.72 | 0.01739 | -0.164 | 98.888
11 | 1.735 | 0.01816 | -0.165 | 95.575
11.5 | 1.746 | 0.01889 | -0.166 | 92.436
12 | 1.751 | 0.0197 | -0.167 | 88.886
12.5 | 1.752 | 0.02051 | -0.167 | 85.382
13 | 1.747 | 0.02137 | -0.168 | 81.743
13.5 | 1.737 | 0.02229 | -0.169 | 77.93
14 | 1.723 | 0.02328 | -0.17 | 73.987
14.5 | 1.703 | 0.0244 | -0.171 | 69.779
15 | 1.674 | 0.02553 | -0.171 | 65.551
15.5 | 1.64 | 0.02685 | -0.172 | 61.073
16 | 1.603 | 0.02835 | -0.173 | 56.535
16.5 | 1.562 | 0.02984 | -0.173 | 52.37
17 | 1.519 | 0.0316 | -0.174 | 48.078
17.5 | 1.474 | 0.03312 | -0.174 | 44.499

## 114. Re 12M Mach 0.00 (2)
BIGFOIL.COM POLAR EXPORT
NACA66-717 a=0.8
NACA66-717 a=0.8 |  |  |  | Cl Max: | 1.8256 | at alpha= | 20 | deg
XFOIL ncrit=9 |  |  |  | L/D Max: | 268.036 | at alpha= | 2 | deg
Re: | 12000000 |  |  | Cd Min: | 0.05933 | at alpha= | 20 | deg
Mach: | 0 |  |  | Cl=0 at alpha= | -5.7563 | deg
|  |  |  | @ Cl=0.1, Cd= | 0.0055126
|  |  |  | @ Cl=0.4, Cd= | 0.0048955
|  |  |  | @ Cl=0.6, Cd= | 0.0043512
alpha (deg) | Cl | Cd | Cm | Cl/Cd
-19.5 | -1.1137 | 0.02733 | -0.1607 | -40.7501
-19 | -1.0998 | 0.0251 | -0.1596 | -43.8167
-18.5 | -1.0873 | 0.02284 | -0.158 | -47.6051
-18 | -1.0732 | 0.02086 | -0.1559 | -51.4477
-17.5 | -1.0576 | 0.01904 | -0.1535 | -55.5462
-17 | -1.0383 | 0.01754 | -0.151 | -59.1961
-16.5 | -1.0155 | 0.01624 | -0.1485 | -62.5308
-16 | -0.9926 | 0.01506 | -0.1457 | -65.9097
-15.5 | -0.9688 | 0.01405 | -0.1424 | -68.9537
-15 | -0.9466 | 0.01321 | -0.1382 | -71.6578
-14.5 | -0.9144 | 0.01263 | -0.1353 | -72.399
-14 | -0.8766 | 0.01179 | -0.1335 | -74.3511
-13.5 | -0.8324 | 0.01117 | -0.1326 | -74.521
-13 | -0.7859 | 0.01064 | -0.132 | -73.8628
-12.5 | -0.7371 | 0.01014 | -0.1318 | -72.6923
-12 | -0.6878 | 0.00961 | -0.1316 | -71.5713
-11.5 | -0.6408 | 0.00888 | -0.1311 | -72.1622
-11 | -0.5934 | 0.00811 | -0.1306 | -73.1689
-10.5 | -0.5391 | 0.00778 | -0.1312 | -69.2931
-10 | -0.4837 | 0.00752 | -0.1319 | -64.3218
-9.5 | -0.4278 | 0.00729 | -0.1326 | -58.6831
-9 | -0.3716 | 0.00708 | -0.1334 | -52.4859
-8.5 | -0.3155 | 0.00684 | -0.1342 | -46.1257
-8 | -0.2588 | 0.00658 | -0.1351 | -39.3313
-7.5 | -0.2016 | 0.00635 | -0.1361 | -31.748
-7 | -0.144 | 0.00615 | -0.1372 | -23.4146
-6.5 | -0.0862 | 0.00599 | -0.1382 | -14.3907
-5.5 | 0.0297 | 0.00569 | -0.1404 | 5.2197
-5 | 0.0877 | 0.00554 | -0.1416 | 15.8303
-4.5 | 0.1461 | 0.00541 | -0.1427 | 27.0055
-4 | 0.205 | 0.00528 | -0.144 | 38.8258
-3.5 | 0.2639 | 0.00515 | -0.1453 | 51.2427
-3 | 0.323 | 0.00502 | -0.1466 | 64.3426
-2.5 | 0.3821 | 0.00492 | -0.1479 | 77.6626
-2 | 0.4405 | 0.00484 | -0.1491 | 91.0124
-1.5 | 0.4985 | 0.00479 | -0.1503 | 104.071
-1 | 0.5569 | 0.00458 | -0.1515 | 121.5939
0 | 0.6718 | 0.00397 | -0.1539 | 169.2191
0.5 | 0.7272 | 0.00343 | -0.155 | 212.0117
1 | 0.7854 | 0.00323 | -0.1562 | 243.1579
1.5 | 0.8425 | 0.00331 | -0.1572 | 254.5317
2 | 0.9006 | 0.00336 | -0.1583 | 268.0357
2.5 | 0.9419 | 0.00389 | -0.156 | 242.1337
3 | 0.9337 | 0.00505 | -0.1432 | 184.8911
3.5 | 0.9351 | 0.00604 | -0.1328 | 154.8179
4 | 0.9298 | 0.00746 | -0.1217 | 124.6381
5 | 0.9652 | 0.00968 | -0.1093 | 99.7107
5.5 | 0.9844 | 0.01091 | -0.1037 | 90.2291
6 | 1.005 | 0.0122 | -0.0985 | 82.377
6.5 | 1.0311 | 0.01338 | -0.0945 | 77.0628
7.5 | 1.0903 | 0.01567 | -0.0879 | 69.5788
8 | 1.1269 | 0.01657 | -0.0859 | 68.0084
8.5 | 1.1647 | 0.01744 | -0.0841 | 66.7833
9 | 1.2033 | 0.0183 | -0.0826 | 65.7541
9.5 | 1.2379 | 0.01938 | -0.0805 | 63.8751
10 | 1.276 | 0.02031 | -0.079 | 62.8262
10.5 | 1.3107 | 0.02146 | -0.0772 | 61.0764
11.5 | 1.3803 | 0.02379 | -0.0738 | 58.0202
12 | 1.4154 | 0.02497 | -0.0722 | 56.684
12.5 | 1.4496 | 0.02625 | -0.0707 | 55.2229
13 | 1.4803 | 0.02777 | -0.0688 | 53.3057
13.5 | 1.5131 | 0.02916 | -0.0672 | 51.8896
14 | 1.5429 | 0.0308 | -0.0655 | 50.0942
14.5 | 1.5756 | 0.03227 | -0.0641 | 48.8255
15 | 1.6034 | 0.03413 | -0.0624 | 46.9792
15.5 | 1.632 | 0.03592 | -0.0608 | 45.4343
16 | 1.6557 | 0.03817 | -0.0589 | 43.377
16.5 | 1.6842 | 0.04006 | -0.0576 | 42.0419
17 | 1.7081 | 0.04237 | -0.056 | 40.3139
17.5 | 1.7343 | 0.04451 | -0.0547 | 38.9643
18 | 1.7548 | 0.04722 | -0.0532 | 37.1622
18.5 | 1.7744 | 0.05006 | -0.0518 | 35.4455
19 | 1.7933 | 0.05299 | -0.0504 | 33.8422
19.5 | 1.8078 | 0.05612 | -0.0488 | 32.2131
20 | 1.8256 | 0.05933 | -0.0479 | 30.7703

## 115. Re 12M Mach 0.10 (1)
BIGFOIL.COM POLAR EXPORT
NACA66-717 a=0.8
NACA66-717 a=0.8 |  |  |  | Cl Max: | 1.744 | at alpha= | 12 | deg
JavaFoil+Calcfoil stall+Eppler ext transition |  |  |  | L/D Max: | 142.36 | at alpha= | 1.5 | deg
Re: | 12000000 |  |  | Cd Min: | 0.00457 | at alpha= | -1 | deg
Mach: | 0.1 |  |  | Cl=0 at alpha= | -5.6393 | deg
|  |  |  | @ Cl=0.1, Cd= | 0.005866
|  |  |  | @ Cl=0.4, Cd= | 0.0054248
|  |  |  | @ Cl=0.6, Cd= | 0.0047345
alpha (deg) | Cl | Cd | Cm | Cl/Cd
-20 | -0.488 | 0.1636 | -0.048 | -2.981
-19.5 | -0.503 | 0.15797 | -0.048 | -3.185
-19 | -0.518 | 0.14919 | -0.049 | -3.473
-18.5 | -0.532 | 0.14142 | -0.05 | -3.764
-18 | -0.545 | 0.13661 | -0.05 | -3.991
-17.5 | -0.557 | 0.12875 | -0.051 | -4.324
-17 | -0.567 | 0.12278 | -0.052 | -4.615
-16.5 | -0.575 | 0.11612 | -0.053 | -4.948
-16 | -0.58 | 0.11031 | -0.054 | -5.26
-15.5 | -0.583 | 0.1057 | -0.055 | -5.52
-15 | -0.584 | 0.09962 | -0.056 | -5.863
-14.5 | -0.581 | 0.09413 | -0.058 | -6.176
-14 | -0.576 | 0.08844 | -0.059 | -6.507
-13.5 | -0.566 | 0.08324 | -0.061 | -6.802
-13 | -0.554 | 0.07754 | -0.064 | -7.142
-12.5 | -0.538 | 0.07153 | -0.067 | -7.523
-12 | -0.519 | 0.06579 | -0.07 | -7.886
-11.5 | -0.558 | 0.02001 | -0.104 | -27.869
-11 | -0.544 | 0.01235 | -0.111 | -44.023
-10.5 | -0.519 | 0.0095 | -0.115 | -54.607
-10 | -0.48 | 0.00878 | -0.117 | -54.714
-9.5 | -0.439 | 0.00767 | -0.12 | -57.213
-9 | -0.388 | 0.00744 | -0.121 | -52.145
-8.5 | -0.334 | 0.00719 | -0.123 | -46.478
-8 | -0.279 | 0.00693 | -0.124 | -40.183
-7.5 | -0.222 | 0.00671 | -0.125 | -33.015
-7 | -0.163 | 0.00646 | -0.127 | -25.281
-6.5 | -0.104 | 0.00632 | -0.128 | -16.482
-6 | -0.044 | 0.00614 | -0.129 | -7.144
-5.5 | 0.017 | 0.00602 | -0.131 | 2.846
-5 | 0.079 | 0.00591 | -0.132 | 13.322
-4.5 | 0.141 | 0.00578 | -0.133 | 24.362
-4 | 0.203 | 0.00571 | -0.134 | 35.565
-3.5 | 0.266 | 0.00562 | -0.136 | 47.245
-3 | 0.328 | 0.00553 | -0.137 | 59.342
-2.5 | 0.393 | 0.00547 | -0.138 | 71.792
-2 | 0.455 | 0.00507 | -0.139 | 89.778
-1.5 | 0.517 | 0.00483 | -0.14 | 107.194
-1 | 0.58 | 0.00457 | -0.141 | 126.993
-0.5 | 0.642 | 0.00508 | -0.142 | 126.441
0 | 0.698 | 0.00549 | -0.143 | 127.223
0.5 | 0.759 | 0.00572 | -0.144 | 132.698
1 | 0.819 | 0.00581 | -0.145 | 141.079
1.5 | 0.88 | 0.00618 | -0.146 | 142.36
2 | 0.94 | 0.00664 | -0.148 | 141.644
2.5 | 1 | 0.00711 | -0.149 | 140.653
3 | 1.061 | 0.00755 | -0.15 | 140.547
3.5 | 1.121 | 0.00803 | -0.151 | 139.496
4 | 1.171 | 0.00862 | -0.152 | 135.791
4.5 | 1.227 | 0.0092 | -0.153 | 133.455
5 | 1.281 | 0.01138 | -0.154 | 112.622
5.5 | 1.335 | 0.01186 | -0.155 | 112.577
6 | 1.387 | 0.01235 | -0.156 | 112.273
6.5 | 1.436 | 0.01283 | -0.157 | 111.937
7 | 1.483 | 0.01333 | -0.158 | 111.239
7.5 | 1.527 | 0.01381 | -0.159 | 110.571
8 | 1.569 | 0.0144 | -0.16 | 108.937
8.5 | 1.607 | 0.01495 | -0.161 | 107.493
9 | 1.642 | 0.01559 | -0.162 | 105.368
9.5 | 1.674 | 0.01622 | -0.163 | 103.191
10 | 1.701 | 0.01694 | -0.164 | 100.449
10.5 | 1.72 | 0.01765 | -0.165 | 97.428
11 | 1.734 | 0.01842 | -0.166 | 94.093
11.5 | 1.742 | 0.01918 | -0.166 | 90.807
12 | 1.744 | 0.01996 | -0.167 | 87.407
12.5 | 1.741 | 0.02082 | -0.168 | 83.648
13 | 1.733 | 0.02178 | -0.169 | 79.559
13.5 | 1.719 | 0.02278 | -0.17 | 75.493
14 | 1.701 | 0.02372 | -0.171 | 71.689
14.5 | 1.676 | 0.02481 | -0.171 | 67.554
15 | 1.641 | 0.02606 | -0.172 | 62.971
15.5 | 1.602 | 0.02775 | -0.173 | 57.716
16 | 1.559 | 0.02909 | -0.173 | 53.595
16.5 | 1.513 | 0.03058 | -0.174 | 49.477
17 | 1.463 | 0.03248 | -0.174 | 45.052

## 116. Re 12M Mach 0.10 (2)
BIGFOIL.COM POLAR EXPORT
NACA66-717 a=0.8
NACA66-717 a=0.8 |  |  |  | Cl Max: | 1.8268 | at alpha= | 20 | deg
XFOIL ncrit=9 |  |  |  | L/D Max: | 268.843 | at alpha= | 2 | deg
Re: | 12000000 |  |  | Cd Min: | 0.06143 | at alpha= | 20 | deg
Mach: | 0.1 |  |  | Cl=0 at alpha= | -5.756 | deg
|  |  |  | @ Cl=0.1, Cd= | 0.0055319
|  |  |  | @ Cl=0.4, Cd= | 0.0049089
|  |  |  | @ Cl=0.6, Cd= | 0.0044025
alpha (deg) | Cl | Cd | Cm | Cl/Cd
-20 | -1.0602 | 0.03644 | -0.1656 | -29.0944
-19.5 | -1.0865 | 0.03036 | -0.1655 | -35.7872
-19 | -1.076 | 0.02763 | -0.1647 | -38.9432
-18.5 | -1.0651 | 0.02508 | -0.1633 | -42.4681
-18 | -1.0551 | 0.02268 | -0.1613 | -46.5212
-17.5 | -1.0449 | 0.02045 | -0.1587 | -51.0954
-17 | -1.029 | 0.01868 | -0.156 | -55.0857
-16.5 | -1.0081 | 0.01719 | -0.1534 | -58.6446
-16 | -0.9868 | 0.01582 | -0.1504 | -62.3767
-15.5 | -0.9632 | 0.01467 | -0.1473 | -65.6578
-15 | -0.9398 | 0.0137 | -0.1435 | -68.5985
-14.5 | -0.9156 | 0.01303 | -0.1389 | -70.2686
-14 | -0.8794 | 0.01216 | -0.1367 | -72.3191
-13.5 | -0.8363 | 0.01147 | -0.1354 | -72.9119
-13 | -0.7907 | 0.01086 | -0.1344 | -72.8085
-12.5 | -0.7419 | 0.01032 | -0.134 | -71.8895
-12 | -0.6918 | 0.00982 | -0.1337 | -70.4481
-11.5 | -0.6427 | 0.00921 | -0.1333 | -69.7828
-11 | -0.5975 | 0.00824 | -0.1323 | -72.5121
-10.5 | -0.5435 | 0.00785 | -0.1326 | -69.2357
-10 | -0.4876 | 0.00757 | -0.1332 | -64.4122
-9.5 | -0.4313 | 0.00734 | -0.1339 | -58.7602
-9 | -0.3746 | 0.00712 | -0.1346 | -52.6124
-8.5 | -0.3178 | 0.00688 | -0.1354 | -46.1919
-8 | -0.2607 | 0.00662 | -0.1362 | -39.3807
-7.5 | -0.2031 | 0.00638 | -0.1372 | -31.8339
-7 | -0.1451 | 0.00618 | -0.1381 | -23.479
-6.5 | -0.0869 | 0.00601 | -0.1392 | -14.4592
-5.5 | 0.0299 | 0.00571 | -0.1414 | 5.2364
-5 | 0.0882 | 0.00556 | -0.1424 | 15.8633
-4.5 | 0.147 | 0.00542 | -0.1436 | 27.1218
-4 | 0.2064 | 0.00529 | -0.1449 | 39.017
-3.5 | 0.2657 | 0.00515 | -0.1462 | 51.5922
-3 | 0.3251 | 0.00503 | -0.1475 | 64.6322
-2.5 | 0.3845 | 0.00493 | -0.1488 | 77.9919
-2 | 0.4433 | 0.00485 | -0.15 | 91.4021
-1.5 | 0.5016 | 0.0048 | -0.1511 | 104.5
-1 | 0.5603 | 0.0046 | -0.1524 | 121.8043
-0.5 | 0.6186 | 0.00431 | -0.1536 | 143.5267
0 | 0.6759 | 0.00398 | -0.1548 | 169.8241
0.5 | 0.7316 | 0.00343 | -0.1559 | 213.2945
1 | 0.7901 | 0.00324 | -0.1571 | 243.858
1.5 | 0.8476 | 0.00331 | -0.1581 | 256.0725
2 | 0.906 | 0.00337 | -0.1592 | 268.8427
2.5 | 0.9487 | 0.00385 | -0.1571 | 246.4156
3 | 0.9378 | 0.00503 | -0.1436 | 186.4414
3.5 | 0.939 | 0.00605 | -0.1331 | 155.2066
4 | 0.9331 | 0.0075 | -0.1219 | 124.4133
4.5 | 0.9484 | 0.00863 | -0.1151 | 109.8957
5 | 0.9674 | 0.00978 | -0.1092 | 98.9162
5.5 | 0.985 | 0.01108 | -0.1033 | 88.8989
6 | 1.0039 | 0.01245 | -0.0978 | 80.6345
6.5 | 1.032 | 0.01359 | -0.094 | 75.9382
7.5 | 1.0912 | 0.01593 | -0.0874 | 68.4997
8 | 1.1271 | 0.01691 | -0.0852 | 66.6529
8.5 | 1.166 | 0.01776 | -0.0835 | 65.6532
9 | 1.2025 | 0.01876 | -0.0816 | 64.0991
9.5 | 1.2395 | 0.01975 | -0.0798 | 62.7595
10 | 1.2764 | 0.02079 | -0.0781 | 61.3949
10.5 | 1.3125 | 0.0219 | -0.0764 | 59.9315
11 | 1.3486 | 0.02303 | -0.0747 | 58.5584
11.5 | 1.3821 | 0.02433 | -0.0728 | 56.8064
12 | 1.4186 | 0.02548 | -0.0714 | 55.675
12.5 | 1.4503 | 0.02696 | -0.0694 | 53.7945
13 | 1.4833 | 0.02837 | -0.0677 | 52.2841
13.5 | 1.5138 | 0.03 | -0.0659 | 50.46
14 | 1.5467 | 0.03148 | -0.0643 | 49.1328
14.5 | 1.5766 | 0.03324 | -0.0626 | 47.4308
15 | 1.6069 | 0.03495 | -0.061 | 45.9771
15.5 | 1.6323 | 0.03709 | -0.0591 | 44.0092
16 | 1.6592 | 0.03917 | -0.0574 | 42.3589
16.5 | 1.6849 | 0.04139 | -0.0558 | 40.7079
17 | 1.7124 | 0.04347 | -0.0545 | 39.3927
17.5 | 1.7345 | 0.04609 | -0.0528 | 37.6329
18 | 1.758 | 0.04862 | -0.0514 | 36.158
18.5 | 1.7753 | 0.05179 | -0.0498 | 34.2788
19 | 1.7912 | 0.05515 | -0.0483 | 32.4787
20 | 1.8268 | 0.06143 | -0.046 | 29.7379

## 117. Re 12M Mach 0.25 (1)
BIGFOIL.COM POLAR EXPORT
NACA66-717 a=0.8
NACA66-717 a=0.8 |  |  |  | Cl Max: | 1.71 | at alpha= | 10.5 | deg
JavaFoil+Calcfoil stall+Eppler ext transition |  |  |  | L/D Max: | 146.883 | at alpha= | -0.5 | deg
Re: | 12000000 |  |  | Cd Min: | 0.00449 | at alpha= | -0.5 | deg
Mach: | 0.25 |  |  | Cl=0 at alpha= | -5.6429 | deg
|  |  |  | @ Cl=0.1, Cd= | 0.0059878
|  |  |  | @ Cl=0.4, Cd= | 0.0050095
|  |  |  | @ Cl=0.6, Cd= | 0.0045931
alpha (deg) | Cl | Cd | Cm | Cl/Cd
-18 | -0.205 | 0.14992 | -0.049 | -1.366
-17.5 | -0.26 | 0.14317 | -0.05 | -1.813
-17 | -0.306 | 0.1361 | -0.05 | -2.247
-16.5 | -0.347 | 0.1275 | -0.051 | -2.721
-16 | -0.383 | 0.12068 | -0.052 | -3.176
-15.5 | -0.415 | 0.11252 | -0.053 | -3.689
-15 | -0.442 | 0.10652 | -0.055 | -4.15
-14.5 | -0.464 | 0.10117 | -0.055 | -4.582
-14 | -0.48 | 0.09508 | -0.057 | -5.045
-13.5 | -0.49 | 0.08986 | -0.057 | -5.448
-13 | -0.494 | 0.08391 | -0.059 | -5.883
-12.5 | -0.491 | 0.07844 | -0.06 | -6.263
-12 | -0.484 | 0.07299 | -0.063 | -6.625
-11.5 | -0.469 | 0.06873 | -0.065 | -6.826
-11 | -0.449 | 0.06418 | -0.067 | -7.002
-10.5 | -0.428 | 0.0559 | -0.076 | -7.654
-10 | -0.462 | 0.01209 | -0.116 | -38.236
-9.5 | -0.435 | 0.00877 | -0.122 | -49.629
-9 | -0.391 | 0.00778 | -0.125 | -50.329
-8.5 | -0.338 | 0.00737 | -0.126 | -45.943
-8 | -0.283 | 0.00714 | -0.127 | -39.64
-7.5 | -0.226 | 0.00697 | -0.129 | -32.387
-7 | -0.167 | 0.00665 | -0.13 | -25.092
-6.5 | -0.106 | 0.00646 | -0.131 | -16.488
-6 | -0.045 | 0.00627 | -0.133 | -7.166
-5.5 | 0.018 | 0.00614 | -0.134 | 2.862
-5 | 0.081 | 0.00603 | -0.135 | 13.398
-4.5 | 0.144 | 0.00589 | -0.137 | 24.539
-4 | 0.209 | 0.00579 | -0.138 | 36.041
-3.5 | 0.273 | 0.0057 | -0.139 | 47.886
-3 | 0.337 | 0.00563 | -0.141 | 59.917
-2.5 | 0.403 | 0.00498 | -0.142 | 80.989
-2 | 0.468 | 0.00491 | -0.143 | 95.262
-1.5 | 0.532 | 0.00534 | -0.144 | 99.557
-1 | 0.596 | 0.0046 | -0.145 | 129.425
-0.5 | 0.66 | 0.00449 | -0.146 | 146.883
0 | 0.716 | 0.0056 | -0.147 | 127.878
0.5 | 0.779 | 0.00584 | -0.148 | 133.288
1 | 0.841 | 0.00594 | -0.149 | 141.666
1.5 | 0.903 | 0.00636 | -0.15 | 141.983
2 | 0.965 | 0.00684 | -0.151 | 141.11
2.5 | 1.027 | 0.00736 | -0.153 | 139.563
3 | 1.089 | 0.00782 | -0.154 | 139.161
3.5 | 1.15 | 0.00836 | -0.155 | 137.649
4 | 1.201 | 0.00898 | -0.156 | 133.748
4.5 | 1.258 | 0.0096 | -0.157 | 131.088
5 | 1.314 | 0.0119 | -0.158 | 110.4
5.5 | 1.368 | 0.01247 | -0.159 | 109.721
6 | 1.419 | 0.01298 | -0.16 | 109.373
6.5 | 1.468 | 0.01348 | -0.161 | 108.89
7 | 1.514 | 0.01403 | -0.162 | 107.911
7.5 | 1.557 | 0.0146 | -0.163 | 106.61
8 | 1.596 | 0.01524 | -0.164 | 104.681
8.5 | 1.63 | 0.0159 | -0.165 | 102.546
9 | 1.66 | 0.01661 | -0.166 | 99.923
9.5 | 1.684 | 0.01736 | -0.167 | 97.05
10 | 1.703 | 0.01815 | -0.168 | 93.823
10.5 | 1.71 | 0.01905 | -0.169 | 89.764
11 | 1.708 | 0.0199 | -0.17 | 85.814
11.5 | 1.697 | 0.02086 | -0.171 | 81.352
12 | 1.678 | 0.02187 | -0.172 | 76.719
12.5 | 1.649 | 0.02289 | -0.173 | 72.045
13 | 1.611 | 0.02406 | -0.173 | 66.967
13.5 | 1.564 | 0.02533 | -0.174 | 61.771
14 | 1.509 | 0.0268 | -0.175 | 56.301
14.5 | 1.443 | 0.02888 | -0.175 | 49.942
15 | 1.36 | 0.0303 | -0.176 | 44.894
15.5 | 1.269 | 0.03298 | -0.177 | 38.496

## 118. Re 12M Mach 0.25 (2)
BIGFOIL.COM POLAR EXPORT
NACA66-717 a=0.8
NACA66-717 a=0.8 |  |  |  | Cl Max: | 1.8172 | at alpha= | 20 | deg
XFOIL ncrit=9 |  |  |  | L/D Max: | 273.48 | at alpha= | 2 | deg
Re: | 12000000 |  |  | Cd Min: | 0.16698 | at alpha= | -20 | deg
Mach: | 0.25 |  |  | Cl=0 at alpha= | -5.7525 | deg
|  |  |  | @ Cl=0.1, Cd= | 0.0056161
|  |  |  | @ Cl=0.4, Cd= | 0.0049767
|  |  |  | @ Cl=0.6, Cd= | 0.0045706
alpha (deg) | Cl | Cd | Cm | Cl/Cd
-20 | -0.2796 | 0.16698 | -0.1061 | -1.6745
-19.5 | -0.2664 | 0.15995 | -0.1107 | -1.6655
-19 | -0.2649 | 0.15032 | -0.1161 | -1.7622
-18 | -0.7727 | 0.05176 | -0.1742 | -14.9285
-17.5 | -0.8368 | 0.03906 | -0.1817 | -21.4235
-17 | -0.8737 | 0.03177 | -0.1827 | -27.5008
-16.5 | -0.8897 | 0.02718 | -0.1809 | -32.7336
-16 | -0.9031 | 0.02326 | -0.1775 | -38.8263
-15.5 | -0.8987 | 0.02055 | -0.1738 | -43.7324
-15 | -0.8927 | 0.01808 | -0.1694 | -49.375
-14.5 | -0.8758 | 0.01628 | -0.1652 | -53.7961
-14 | -0.86 | 0.01459 | -0.1602 | -58.9445
-13.5 | -0.8406 | 0.01344 | -0.1543 | -62.5446
-13 | -0.8076 | 0.01251 | -0.1501 | -64.5564
-12.5 | -0.7629 | 0.01166 | -0.1478 | -65.4288
-12 | -0.7152 | 0.01088 | -0.1459 | -65.7353
-11.5 | -0.6644 | 0.01019 | -0.1445 | -65.2012
-11 | -0.6106 | 0.00961 | -0.1437 | -63.538
-10.5 | -0.5576 | 0.00894 | -0.1427 | -62.3714
-10 | -0.5092 | 0.00795 | -0.1413 | -64.0503
-9.5 | -0.4506 | 0.00763 | -0.1413 | -59.0564
-9 | -0.3911 | 0.00737 | -0.1416 | -53.0665
-8.5 | -0.3306 | 0.00714 | -0.1421 | -46.3025
-8 | -0.2712 | 0.00682 | -0.1425 | -39.7654
-7.5 | -0.2113 | 0.00655 | -0.1431 | -32.2595
-7 | -0.1511 | 0.00633 | -0.1438 | -23.8705
-6.5 | -0.0907 | 0.00613 | -0.1446 | -14.7961
-6 | -0.0301 | 0.00597 | -0.1454 | -5.0419
-5.5 | 0.0307 | 0.00583 | -0.1464 | 5.2659
-5 | 0.0914 | 0.00564 | -0.1474 | 16.2057
-4.5 | 0.1525 | 0.00547 | -0.1486 | 27.8793
-4 | 0.2138 | 0.00533 | -0.1498 | 40.1126
-3.5 | 0.2753 | 0.00521 | -0.1511 | 52.8407
-3 | 0.3366 | 0.00507 | -0.1523 | 66.3905
-2.5 | 0.3978 | 0.00498 | -0.1536 | 79.8795
-2 | 0.4585 | 0.00489 | -0.1549 | 93.7628
-1.5 | 0.5186 | 0.00485 | -0.156 | 106.9278
-1 | 0.5794 | 0.00467 | -0.1573 | 124.0685
-0.5 | 0.6395 | 0.00438 | -0.1586 | 146.0046
0 | 0.6983 | 0.00403 | -0.1597 | 173.2754
0.5 | 0.7555 | 0.00345 | -0.1607 | 218.9855
1 | 0.816 | 0.00328 | -0.162 | 248.7805
1.5 | 0.8759 | 0.00334 | -0.163 | 262.2455
2 | 0.9353 | 0.00342 | -0.164 | 273.4795
2.5 | 0.9857 | 0.0037 | -0.163 | 266.4054
3 | 0.9648 | 0.00491 | -0.147 | 196.4969
3.5 | 0.9576 | 0.00618 | -0.1347 | 154.9515
4 | 0.9533 | 0.00769 | -0.1235 | 123.9662
4.5 | 0.9571 | 0.00922 | -0.1144 | 103.8069
5 | 0.9756 | 0.01049 | -0.1082 | 93.0029
5.5 | 0.9959 | 0.01182 | -0.1025 | 84.2555
6 | 1.0082 | 0.01358 | -0.0958 | 74.2415
6.5 | 1.0346 | 0.01494 | -0.0915 | 69.2503
7 | 1.0592 | 0.01646 | -0.0871 | 64.3499
7.5 | 1.0912 | 0.01775 | -0.084 | 61.4761
8 | 1.1305 | 0.01875 | -0.082 | 60.2933
8.5 | 1.1688 | 0.01982 | -0.08 | 58.9707
9 | 1.2074 | 0.02091 | -0.078 | 57.7427
9.5 | 1.2462 | 0.02203 | -0.0761 | 56.5683
10 | 1.2833 | 0.02328 | -0.074 | 55.1246
10.5 | 1.3215 | 0.02448 | -0.0722 | 53.9828
11 | 1.3559 | 0.02598 | -0.0699 | 52.1901
11.5 | 1.3943 | 0.02726 | -0.0682 | 51.1482
12 | 1.4281 | 0.02886 | -0.066 | 49.4837
12.5 | 1.4628 | 0.03042 | -0.064 | 48.0868
13 | 1.4946 | 0.03226 | -0.0617 | 46.3298
13.5 | 1.5292 | 0.03396 | -0.0598 | 45.0294
14 | 1.5601 | 0.03594 | -0.0577 | 43.4085
14.5 | 1.5911 | 0.03797 | -0.0556 | 41.9041
15.5 | 1.6482 | 0.04261 | -0.0514 | 38.6811
16 | 1.6733 | 0.04531 | -0.0493 | 36.93
16.5 | 1.6998 | 0.04798 | -0.0474 | 35.4273
17 | 1.7236 | 0.05097 | -0.0455 | 33.816
17.5 | 1.7424 | 0.05448 | -0.0435 | 31.9824
18 | 1.7593 | 0.0583 | -0.0416 | 30.1767
18.5 | 1.7803 | 0.06187 | -0.0403 | 28.7749
19 | 1.7964 | 0.066 | -0.0389 | 27.2182
19.5 | 1.8094 | 0.07061 | -0.0378 | 25.6253
20 | 1.8172 | 0.07593 | -0.037 | 23.9326

## 119. Re 12M Mach 0.50 (1)
BIGFOIL.COM POLAR EXPORT
NACA66-717 a=0.8
NACA66-717 a=0.8 |  |  |  | Cl Max: | 1.623 | at alpha= | 7.5 | deg
JavaFoil+Calcfoil stall+Eppler ext transition |  |  |  | L/D Max: | 154.791 | at alpha= | -0.5 | deg
Re: | 12000000 |  |  | Cd Min: | 0.00477 | at alpha= | -0.5 | deg
Mach: | 0.5 |  |  | Cl=0 at alpha= | -5.6397 | deg
|  |  |  | @ Cl=0.1, Cd= | 0.0063552
|  |  |  | @ Cl=0.4, Cd= | 0.0057784
|  |  |  | @ Cl=0.6, Cd= | 0.0055908
alpha (deg) | Cl | Cd | Cm | Cl/Cd
-20 | -0.822 | 0.14568 | -0.067 | -5.641
-19.5 | -0.793 | 0.13938 | -0.067 | -5.686
-19 | -0.763 | 0.13574 | -0.066 | -5.618
-18.5 | -0.733 | 0.13303 | -0.064 | -5.507
-18 | -0.705 | 0.1241 | -0.065 | -5.679
-17.5 | -0.677 | 0.11727 | -0.067 | -5.774
-17 | -0.648 | 0.12266 | -0.067 | -5.285
-16.5 | -0.619 | 0.11622 | -0.066 | -5.326
-16 | -0.592 | 0.10719 | -0.069 | -5.525
-15.5 | -0.566 | 0.09766 | -0.073 | -5.797
-15 | -0.542 | 0.08708 | -0.079 | -6.222
-14.5 | -0.526 | 0.06781 | -0.091 | -7.754
-14 | -0.547 | 0.02453 | -0.114 | -22.281
-13.5 | -0.447 | 0.09491 | -0.065 | -4.709
-13 | -0.419 | 0.08551 | -0.066 | -4.897
-12.5 | -0.391 | 0.07895 | -0.07 | -4.958
-12 | -0.364 | 0.07168 | -0.075 | -5.083
-11.5 | -0.339 | 0.06288 | -0.083 | -5.389
-11 | -0.355 | 0.01687 | -0.124 | -21.044
-10.5 | -0.328 | 0.01273 | -0.129 | -25.785
-10 | -0.248 | 0.06539 | -0.066 | -3.789
-9.5 | -0.219 | 0.06746 | -0.065 | -3.248
-9 | -0.191 | 0.06034 | -0.066 | -3.162
-8.5 | -0.208 | 0.05658 | -0.067 | -3.684
-8 | -0.217 | 0.05055 | -0.071 | -4.295
-7.5 | -0.227 | 0.00826 | -0.142 | -27.451
-7 | -0.174 | 0.00712 | -0.144 | -24.491
-6.5 | -0.114 | 0.00699 | -0.146 | -16.334
-6 | -0.049 | 0.00701 | -0.148 | -6.962
-5.5 | 0.019 | 0.00667 | -0.149 | 2.891
-5 | 0.089 | 0.00638 | -0.15 | 13.965
-4.5 | 0.16 | 0.00622 | -0.152 | 25.749
-4 | 0.232 | 0.00608 | -0.153 | 38.139
-3.5 | 0.304 | 0.00595 | -0.155 | 51.128
-3 | 0.376 | 0.00582 | -0.156 | 64.63
-2.5 | 0.451 | 0.00569 | -0.157 | 79.245
-2 | 0.523 | 0.00563 | -0.159 | 92.862
-1.5 | 0.594 | 0.00559 | -0.16 | 106.398
-1 | 0.666 | 0.0056 | -0.161 | 118.992
-0.5 | 0.738 | 0.00477 | -0.163 | 154.791
0 | 0.798 | 0.006 | -0.164 | 132.88
0.5 | 0.867 | 0.00614 | -0.165 | 141.286
1 | 0.936 | 0.00669 | -0.166 | 139.895
1.5 | 1.005 | 0.00727 | -0.167 | 138.239
2 | 1.074 | 0.00791 | -0.168 | 135.861
2.5 | 1.143 | 0.0086 | -0.17 | 132.865
3 | 1.212 | 0.00924 | -0.171 | 131.165
3.5 | 1.28 | 0.01 | -0.172 | 128.065
4 | 1.332 | 0.01088 | -0.173 | 122.449
4.5 | 1.392 | 0.01392 | -0.174 | 100.009
5 | 1.45 | 0.01468 | -0.176 | 98.787
5.5 | 1.505 | 0.01545 | -0.177 | 97.368
6 | 1.551 | 0.01624 | -0.178 | 95.519
6.5 | 1.589 | 0.01706 | -0.179 | 93.187
7 | 1.615 | 0.01799 | -0.18 | 89.762
7.5 | 1.623 | 0.01907 | -0.181 | 85.06
8 | 1.599 | 0.02034 | -0.182 | 78.594
8.5 | 1.51 | 0.02182 | -0.184 | 69.19
9 | 0.984 | 0.02352 | -0.185 | 41.853
9.5 | 1.015 | 0.02583 | -0.185 | 39.294
10 | 1.048 | 0.02561 | -0.187 | 40.909
10.5 | 1.079 | 0.02772 | -0.188 | 38.92
11 | 1.109 | 0.03022 | -0.188 | 36.695
11.5 | 1.142 | 0.02918 | -0.19 | 39.132
12 | 1.172 | 0.0315 | -0.191 | 37.198
12.5 | 1.202 | 0.0342 | -0.191 | 35.138

## 120. Re 12M Mach 0.50 (2)
BIGFOIL.COM POLAR EXPORT
NACA66-717 a=0.8
NACA66-717 a=0.8 |  |  |  | Cl Max: | 1.5258 | at alpha= | 13.5 | deg
XFOIL ncrit=9 |  |  |  | L/D Max: | 275.42 | at alpha= | 2.5 | deg
Re: | 12000000 |  |  | Cd Min: | 0.18069 | at alpha= | 18.5 | deg
Mach: | 0.5 |  |  | Cl=0 at alpha= | -5.7528 | deg
|  |  |  | @ Cl=0.1, Cd= | 0.0060912
|  |  |  | @ Cl=0.4, Cd= | 0.0053731
|  |  |  | @ Cl=0.6, Cd= | 0.0050844
alpha (deg) | Cl | Cd | Cm | Cl/Cd
-13.5 | -0.0634 | 0.0895 | -0.181 | -0.70838
-13 | -0.0632 | 0.08169 | -0.1856 | -0.77366
-12.5 | -0.0986 | 0.06981 | -0.1926 | -1.4124
-12 | -0.1338 | 0.05823 | -0.1998 | -2.2978
-11 | -0.2137 | 0.0348 | -0.2154 | -6.1408
-10.5 | -0.2498 | 0.02867 | -0.214 | -8.7129
-10 | -0.2871 | 0.02343 | -0.2091 | -12.2535
-9.5 | -0.2933 | 0.02028 | -0.2028 | -14.4625
-9 | -0.3272 | 0.01642 | -0.1915 | -19.9269
-8.5 | -0.3339 | 0.01166 | -0.1831 | -28.6364
-8 | -0.3005 | 0.00904 | -0.1774 | -33.2412
-7.5 | -0.2398 | 0.00811 | -0.1743 | -29.5684
-7 | -0.1724 | 0.00754 | -0.1725 | -22.8647
-6.5 | -0.1039 | 0.00705 | -0.1713 | -14.7376
-6 | -0.0347 | 0.00664 | -0.1705 | -5.2259
-5.5 | 0.0355 | 0.00634 | -0.1704 | 5.5994
-5 | 0.1055 | 0.00607 | -0.1705 | 17.3806
-4.5 | 0.1756 | 0.00587 | -0.171 | 29.9148
-4 | 0.2449 | 0.00566 | -0.1715 | 43.2686
-3.5 | 0.3143 | 0.00551 | -0.1723 | 57.0417
-3 | 0.3833 | 0.0054 | -0.1732 | 70.9815
-2.5 | 0.4516 | 0.00529 | -0.1741 | 85.3686
-2 | 0.52 | 0.00521 | -0.1751 | 99.8081
-1.5 | 0.5892 | 0.0051 | -0.1764 | 115.5294
-1 | 0.6583 | 0.005 | -0.1777 | 131.66
-0.5 | 0.726 | 0.00476 | -0.1789 | 152.521
0 | 0.7904 | 0.00435 | -0.1796 | 181.7011
0.5 | 0.8502 | 0.00379 | -0.1796 | 224.3272
1 | 0.9151 | 0.00358 | -0.1801 | 255.6145
1.5 | 0.9813 | 0.00361 | -0.1805 | 271.8283
2 | 1.029 | 0.00374 | -0.177 | 275.1337
2.5 | 1.0824 | 0.00393 | -0.1747 | 275.4198
3 | 1.1106 | 0.00456 | -0.1673 | 243.5526
3.5 | 1.085 | 0.00637 | -0.15 | 170.3297
4.5 | 1.0269 | 0.01157 | -0.1176 | 88.7554
5 | 1.0318 | 0.01379 | -0.1082 | 74.8223
5.5 | 1.0328 | 0.01645 | -0.0989 | 62.7842
6 | 1.048 | 0.01875 | -0.092 | 55.8933
7 | 1.074 | 0.02406 | -0.0786 | 44.6384
7.5 | 1.1048 | 0.02611 | -0.0744 | 42.3133
8 | 1.1465 | 0.0278 | -0.0716 | 41.241
8.5 | 1.1915 | 0.02936 | -0.069 | 40.5824
9 | 1.2328 | 0.03122 | -0.066 | 39.4875
9.5 | 1.2777 | 0.03293 | -0.0634 | 38.8005
10 | 1.3187 | 0.035 | -0.0603 | 37.6771
10.5 | 1.3605 | 0.03707 | -0.0572 | 36.7008
11 | 1.4 | 0.03944 | -0.054 | 35.497
11.5 | 1.4411 | 0.0418 | -0.0507 | 34.4761
12 | 1.4763 | 0.04474 | -0.0471 | 32.9973
12.5 | 1.5056 | 0.04823 | -0.0431 | 31.2171
13 | 1.5252 | 0.05268 | -0.0388 | 28.9522
13.5 | 1.5258 | 0.05884 | -0.0344 | 25.9313
14 | 1.5076 | 0.06707 | -0.0306 | 22.478
14.5 | 1.4823 | 0.07654 | -0.0283 | 19.3663
15 | 1.4561 | 0.08686 | -0.0277 | 16.7638
15.5 | 1.4256 | 0.09848 | -0.0292 | 14.476
16 | 1.3893 | 0.11158 | -0.0331 | 12.4512
17 | 1.3252 | 0.139 | -0.0464 | 9.5338
17.5 | 1.2979 | 0.15309 | -0.0551 | 8.478
18 | 1.275 | 0.16697 | -0.0643 | 7.6361
18.5 | 1.2566 | 0.18069 | -0.0736 | 6.9545

## 121. Re 14M Mach 0.00 (1)
BIGFOIL.COM POLAR EXPORT
NACA66-717 a=0.8
NACA66-717 a=0.8 |  |  |  | Cl Max: | 1.753 | at alpha= | 12.5 | deg
JavaFoil+Calcfoil stall+Eppler ext transition |  |  |  | L/D Max: | 138.719 | at alpha= | 3 | deg
Re: | 14000000 |  |  | Cd Min: | 0.00501 | at alpha= | -1.5 | deg
Mach: | 0 |  |  | Cl=0 at alpha= | -5.6393 | deg
|  |  |  | @ Cl=0.1, Cd= | 0.0056839
|  |  |  | @ Cl=0.4, Cd= | 0.00541
|  |  |  | @ Cl=0.6, Cd= | 0.0055842
alpha (deg) | Cl | Cd | Cm | Cl/Cd
-20 | -0.534 | 0.15975 | -0.048 | -3.341
-19.5 | -0.547 | 0.15243 | -0.049 | -3.586
-19 | -0.559 | 0.14701 | -0.049 | -3.799
-18.5 | -0.57 | 0.13877 | -0.05 | -4.106
-18 | -0.58 | 0.13359 | -0.051 | -4.338
-17.5 | -0.588 | 0.12629 | -0.052 | -4.656
-17 | -0.595 | 0.12112 | -0.052 | -4.911
-16.5 | -0.6 | 0.11543 | -0.053 | -5.196
-16 | -0.603 | 0.10931 | -0.055 | -5.513
-15.5 | -0.603 | 0.10344 | -0.056 | -5.829
-15 | -0.601 | 0.0976 | -0.057 | -6.154
-14.5 | -0.595 | 0.09185 | -0.059 | -6.482
-14 | -0.588 | 0.08619 | -0.061 | -6.817
-13.5 | -0.576 | 0.08076 | -0.063 | -7.137
-13 | -0.562 | 0.07477 | -0.066 | -7.522
-12.5 | -0.546 | 0.0679 | -0.07 | -8.043
-12 | -0.53 | 0.05793 | -0.078 | -9.156
-11.5 | -0.58 | 0.01258 | -0.109 | -46.086
-11 | -0.547 | 0.01172 | -0.111 | -46.643
-10.5 | -0.523 | 0.00889 | -0.115 | -58.812
-10 | -0.482 | 0.00837 | -0.117 | -57.607
-9.5 | -0.438 | 0.00745 | -0.12 | -58.815
-9 | -0.387 | 0.00712 | -0.121 | -54.334
-8.5 | -0.333 | 0.00698 | -0.122 | -47.75
-8 | -0.278 | 0.00671 | -0.123 | -41.377
-7.5 | -0.221 | 0.00655 | -0.125 | -33.73
-7 | -0.163 | 0.00634 | -0.126 | -25.661
-6.5 | -0.104 | 0.00612 | -0.127 | -16.935
-6 | -0.044 | 0.00598 | -0.129 | -7.298
-5.5 | 0.017 | 0.00583 | -0.13 | 2.923
-5 | 0.078 | 0.00573 | -0.131 | 13.682
-4.5 | 0.14 | 0.0056 | -0.132 | 25.021
-4 | 0.202 | 0.00557 | -0.134 | 36.268
-3.5 | 0.264 | 0.00549 | -0.135 | 48.178
-3 | 0.327 | 0.00544 | -0.136 | 60.12
-2.5 | 0.391 | 0.00541 | -0.138 | 72.257
-2 | 0.453 | 0.00541 | -0.139 | 83.736
-1.5 | 0.515 | 0.00501 | -0.14 | 102.751
-1 | 0.577 | 0.00551 | -0.14 | 104.629
-0.5 | 0.639 | 0.00571 | -0.141 | 111.953
0 | 0.694 | 0.00589 | -0.142 | 117.791
0.5 | 0.755 | 0.00614 | -0.144 | 122.982
1 | 0.815 | 0.00636 | -0.145 | 128.153
1.5 | 0.876 | 0.00646 | -0.146 | 135.554
2 | 0.936 | 0.00683 | -0.147 | 137.065
2.5 | 0.996 | 0.0072 | -0.148 | 138.309
3 | 1.056 | 0.00761 | -0.149 | 138.719
3.5 | 1.116 | 0.00813 | -0.15 | 137.309
4 | 1.166 | 0.00864 | -0.151 | 134.931
4.5 | 1.222 | 0.00907 | -0.152 | 134.712
5 | 1.276 | 0.01101 | -0.153 | 115.911
5.5 | 1.33 | 0.0115 | -0.154 | 115.643
6 | 1.381 | 0.01194 | -0.155 | 115.685
6.5 | 1.431 | 0.0124 | -0.156 | 115.422
7 | 1.478 | 0.01284 | -0.157 | 115.065
7.5 | 1.522 | 0.01335 | -0.158 | 114.027
8 | 1.565 | 0.01388 | -0.159 | 112.722
8.5 | 1.603 | 0.01443 | -0.16 | 111.14
9 | 1.639 | 0.01503 | -0.161 | 109.089
9.5 | 1.672 | 0.01565 | -0.162 | 106.787
10 | 1.7 | 0.01628 | -0.163 | 104.436
10.5 | 1.721 | 0.01695 | -0.164 | 101.496
11 | 1.736 | 0.01767 | -0.165 | 98.245
11.5 | 1.747 | 0.01838 | -0.166 | 95.04
12 | 1.752 | 0.01917 | -0.167 | 91.408
12.5 | 1.753 | 0.01996 | -0.168 | 87.803
13 | 1.748 | 0.02085 | -0.168 | 83.803
13.5 | 1.738 | 0.02168 | -0.169 | 80.185
14 | 1.724 | 0.02264 | -0.17 | 76.15
14.5 | 1.704 | 0.02382 | -0.171 | 71.527
15 | 1.674 | 0.02505 | -0.171 | 66.842
15.5 | 1.641 | 0.02612 | -0.172 | 62.822
16 | 1.604 | 0.02764 | -0.173 | 58.017
16.5 | 1.563 | 0.02897 | -0.173 | 53.972
17 | 1.52 | 0.03061 | -0.174 | 49.668
17.5 | 1.474 | 0.03253 | -0.174 | 45.325

## 122. Re 14M Mach 0.00 (2)
BIGFOIL.COM POLAR EXPORT
NACA66-717 a=0.8
NACA66-717 a=0.8 |  |  |  | Cl Max: | 1.8431 | at alpha= | 20 | deg
XFOIL ncrit=9 |  |  |  | L/D Max: | 262.515 | at alpha= | 2 | deg
Re: | 14000000 |  |  | Cd Min: | 0.05747 | at alpha= | 20 | deg
Mach: | 0 |  |  | Cl=0 at alpha= | -5.7517 | deg
|  |  |  | @ Cl=0.1, Cd= | 0.0053589
|  |  |  | @ Cl=0.4, Cd= | 0.0047918
|  |  |  | @ Cl=0.6, Cd= | 0.0042578
alpha (deg) | Cl | Cd | Cm | Cl/Cd
-19 | -1.1234 | 0.02359 | -0.1584 | -47.6219
-18.5 | -1.1069 | 0.02169 | -0.1568 | -51.0327
-18 | -1.0878 | 0.02005 | -0.1549 | -54.2544
-17.5 | -1.0693 | 0.01846 | -0.1525 | -57.9252
-17 | -1.0487 | 0.01702 | -0.1501 | -61.6157
-16.5 | -1.0261 | 0.01578 | -0.1475 | -65.0253
-16 | -1.0031 | 0.01464 | -0.1445 | -68.5178
-15.5 | -0.9799 | 0.01369 | -0.141 | -71.5778
-15 | -0.9585 | 0.01295 | -0.1363 | -74.0154
-14.5 | -0.9211 | 0.01235 | -0.1343 | -74.583
-14 | -0.8815 | 0.01155 | -0.1328 | -76.3203
-13.5 | -0.8372 | 0.01094 | -0.1319 | -76.5265
-13 | -0.7905 | 0.01035 | -0.1314 | -76.3768
-12.5 | -0.7412 | 0.00986 | -0.1312 | -75.1724
-12 | -0.6908 | 0.00942 | -0.1312 | -73.3333
-11.5 | -0.641 | 0.00886 | -0.1311 | -72.3476
-11 | -0.5952 | 0.00793 | -0.1304 | -75.0567
-10.5 | -0.5415 | 0.00755 | -0.1308 | -71.7219
-10 | -0.4861 | 0.0073 | -0.1315 | -66.589
-9.5 | -0.4301 | 0.00707 | -0.1323 | -60.8345
-9 | -0.3736 | 0.00686 | -0.1332 | -54.4606
-8.5 | -0.3164 | 0.00665 | -0.1341 | -47.5789
-8 | -0.2596 | 0.0064 | -0.1351 | -40.5625
-7.5 | -0.2024 | 0.00618 | -0.136 | -32.7508
-7 | -0.1449 | 0.00598 | -0.137 | -24.2308
-6.5 | -0.0871 | 0.00582 | -0.1381 | -14.9656
-6 | -0.0289 | 0.00569 | -0.1393 | -5.0791
-5.5 | 0.0293 | 0.00556 | -0.1404 | 5.2698
-5 | 0.0878 | 0.00539 | -0.1416 | 16.2894
-4.5 | 0.1466 | 0.00524 | -0.1429 | 27.9771
-4 | 0.2056 | 0.00511 | -0.1442 | 40.2348
-3.5 | 0.2647 | 0.00499 | -0.1455 | 53.0461
-3 | 0.3236 | 0.00487 | -0.1468 | 66.4476
-2.5 | 0.3823 | 0.00481 | -0.148 | 79.4802
-2 | 0.4405 | 0.00475 | -0.1492 | 92.7368
-1.5 | 0.4999 | 0.00464 | -0.1506 | 107.7371
-1 | 0.5585 | 0.00448 | -0.1519 | 124.6652
0.5 | 0.7303 | 0.00356 | -0.1554 | 205.1404
1 | 0.7856 | 0.00319 | -0.1563 | 246.2696
1.5 | 0.8438 | 0.00323 | -0.1575 | 261.2384
2 | 0.8978 | 0.00342 | -0.1578 | 262.5146
2.5 | 0.9237 | 0.00433 | -0.1522 | 213.3256
3 | 0.9102 | 0.00539 | -0.1384 | 168.8683
3.5 | 0.9188 | 0.00633 | -0.1296 | 145.1501
4 | 0.9199 | 0.00768 | -0.1198 | 119.7786
4.5 | 0.9408 | 0.00867 | -0.1141 | 108.5121
5 | 0.962 | 0.00973 | -0.1087 | 98.8695
5.5 | 0.9808 | 0.01098 | -0.103 | 89.326
6.5 | 1.0339 | 0.0132 | -0.0949 | 78.3258
7 | 1.0617 | 0.01438 | -0.0912 | 73.8317
7.5 | 1.0975 | 0.01528 | -0.0889 | 71.8259
8 | 1.1373 | 0.01602 | -0.0874 | 70.9925
8.5 | 1.1727 | 0.017 | -0.0852 | 68.9824
9 | 1.2116 | 0.01783 | -0.0837 | 67.9529
9.5 | 1.247 | 0.01885 | -0.0818 | 66.1538
10 | 1.2847 | 0.01978 | -0.0802 | 64.9494
10.5 | 1.3206 | 0.02084 | -0.0785 | 63.3685
11 | 1.355 | 0.02201 | -0.0766 | 61.5629
11.5 | 1.3923 | 0.02303 | -0.0753 | 60.4559
12 | 1.425 | 0.02433 | -0.0734 | 58.5697
12.5 | 1.4593 | 0.02557 | -0.0718 | 57.0708
13 | 1.4897 | 0.0271 | -0.0698 | 54.9705
13.5 | 1.5236 | 0.02841 | -0.0684 | 53.629
14 | 1.5544 | 0.02996 | -0.0667 | 51.8825
14.5 | 1.5857 | 0.03149 | -0.0652 | 50.3557
15 | 1.6147 | 0.03324 | -0.0635 | 48.577
15.5 | 1.6416 | 0.03514 | -0.0617 | 46.716
16 | 1.6677 | 0.03717 | -0.06 | 44.8668
16.5 | 1.696 | 0.03906 | -0.0586 | 43.4204
17 | 1.7212 | 0.04124 | -0.0571 | 41.7362
17.5 | 1.7466 | 0.04341 | -0.0557 | 40.235
18 | 1.766 | 0.04618 | -0.054 | 38.2417
18.5 | 1.7883 | 0.04873 | -0.0527 | 36.6981
19 | 1.8054 | 0.05181 | -0.0512 | 34.8466
19.5 | 1.8236 | 0.05487 | -0.05 | 33.2349
20 | 1.8431 | 0.05747 | -0.0487 | 32.0706

## 123. Re 14M Mach 0.10 (1)
BIGFOIL.COM POLAR EXPORT
NACA66-717 a=0.8
NACA66-717 a=0.8 |  |  |  | Cl Max: | 1.745 | at alpha= | 12 | deg
JavaFoil+Calcfoil stall+Eppler ext transition |  |  |  | L/D Max: | 138.391 | at alpha= | 2.5 | deg
Re: | 14000000 |  |  | Cd Min: | 0.00476 | at alpha= | -1.5 | deg
Mach: | 0.1 |  |  | Cl=0 at alpha= | -5.6393 | deg
|  |  |  | @ Cl=0.1, Cd= | 0.0057095
|  |  |  | @ Cl=0.4, Cd= | 0.0053393
|  |  |  | @ Cl=0.6, Cd= | 0.0055884
alpha (deg) | Cl | Cd | Cm | Cl/Cd
-20 | -0.488 | 0.16243 | -0.048 | -3.004
-19.5 | -0.503 | 0.15683 | -0.048 | -3.209
-19 | -0.518 | 0.14813 | -0.049 | -3.498
-18.5 | -0.532 | 0.14031 | -0.05 | -3.795
-18 | -0.545 | 0.13569 | -0.051 | -4.019
-17.5 | -0.557 | 0.1279 | -0.051 | -4.354
-17 | -0.567 | 0.12198 | -0.052 | -4.646
-16.5 | -0.575 | 0.11664 | -0.053 | -4.927
-16 | -0.58 | 0.11079 | -0.054 | -5.239
-15.5 | -0.584 | 0.10476 | -0.055 | -5.571
-15 | -0.584 | 0.09919 | -0.057 | -5.889
-14.5 | -0.582 | 0.09241 | -0.059 | -6.3
-14 | -0.576 | 0.08797 | -0.06 | -6.546
-13.5 | -0.567 | 0.08222 | -0.062 | -6.895
-13 | -0.554 | 0.07655 | -0.065 | -7.243
-12.5 | -0.539 | 0.07031 | -0.068 | -7.667
-12 | -0.521 | 0.06372 | -0.073 | -8.174
-11.5 | -0.568 | 0.01569 | -0.107 | -36.211
-11 | -0.545 | 0.01175 | -0.111 | -46.412
-10.5 | -0.521 | 0.00911 | -0.116 | -57.152
-10 | -0.481 | 0.00849 | -0.118 | -56.695
-9.5 | -0.439 | 0.00747 | -0.12 | -58.749
-9 | -0.388 | 0.00719 | -0.121 | -53.929
-8.5 | -0.334 | 0.00697 | -0.123 | -47.908
-8 | -0.279 | 0.00681 | -0.124 | -40.911
-7.5 | -0.222 | 0.00657 | -0.125 | -33.735
-7 | -0.163 | 0.00632 | -0.127 | -25.862
-6.5 | -0.104 | 0.00619 | -0.128 | -16.828
-6 | -0.044 | 0.00601 | -0.129 | -7.3
-5.5 | 0.017 | 0.00589 | -0.131 | 2.909
-5 | 0.079 | 0.00574 | -0.132 | 13.707
-4.5 | 0.141 | 0.00565 | -0.133 | 24.892
-4 | 0.203 | 0.00558 | -0.134 | 36.418
-3.5 | 0.266 | 0.00545 | -0.136 | 48.769
-3 | 0.328 | 0.00545 | -0.137 | 60.29
-2.5 | 0.393 | 0.00538 | -0.138 | 72.956
-2 | 0.455 | 0.00502 | -0.139 | 90.687
-1.5 | 0.517 | 0.00476 | -0.14 | 108.799
-1 | 0.58 | 0.00554 | -0.141 | 104.684
-0.5 | 0.642 | 0.00569 | -0.142 | 112.772
0 | 0.698 | 0.00593 | -0.143 | 117.571
0.5 | 0.759 | 0.00613 | -0.144 | 123.646
1 | 0.819 | 0.00638 | -0.145 | 128.369
1.5 | 0.88 | 0.00649 | -0.146 | 135.61
2 | 0.94 | 0.00685 | -0.148 | 137.224
2.5 | 1.001 | 0.00723 | -0.149 | 138.391
3 | 1.061 | 0.00767 | -0.15 | 138.244
3.5 | 1.121 | 0.00818 | -0.151 | 137.141
4 | 1.171 | 0.00871 | -0.152 | 134.451
4.5 | 1.228 | 0.00914 | -0.153 | 134.369
5 | 1.282 | 0.01111 | -0.154 | 115.452
5.5 | 1.336 | 0.0116 | -0.155 | 115.115
6 | 1.387 | 0.01205 | -0.156 | 115.087
6.5 | 1.437 | 0.0125 | -0.157 | 114.931
7 | 1.484 | 0.01297 | -0.158 | 114.417
7.5 | 1.528 | 0.01348 | -0.159 | 113.375
8 | 1.57 | 0.014 | -0.16 | 112.099
8.5 | 1.608 | 0.01459 | -0.161 | 110.218
9 | 1.643 | 0.01517 | -0.162 | 108.286
9.5 | 1.675 | 0.01582 | -0.163 | 105.858
10 | 1.702 | 0.01649 | -0.164 | 103.227
10.5 | 1.721 | 0.0172 | -0.165 | 100.055
11 | 1.735 | 0.01793 | -0.166 | 96.729
11.5 | 1.742 | 0.0187 | -0.167 | 93.184
12 | 1.745 | 0.01942 | -0.167 | 89.88
12.5 | 1.742 | 0.02025 | -0.168 | 86.026
13 | 1.734 | 0.02119 | -0.169 | 81.837
13.5 | 1.72 | 0.02216 | -0.17 | 77.644
14 | 1.702 | 0.02316 | -0.171 | 73.488
14.5 | 1.677 | 0.02432 | -0.171 | 68.95
15 | 1.642 | 0.0257 | -0.172 | 63.899
15.5 | 1.603 | 0.02712 | -0.173 | 59.099
16 | 1.56 | 0.02834 | -0.173 | 55.047
16.5 | 1.514 | 0.02967 | -0.174 | 51.015
17 | 1.464 | 0.03157 | -0.175 | 46.39

## 124. Re 14M Mach 0.10 (2)
BIGFOIL.COM POLAR EXPORT
NACA66-717 a=0.8
NACA66-717 a=0.8 |  |  |  | Cl Max: | 1.8413 | at alpha= | 20 | deg
XFOIL ncrit=9 |  |  |  | L/D Max: | 265.912 | at alpha= | 2 | deg
Re: | 14000000 |  |  | Cd Min: | 0.05988 | at alpha= | 20 | deg
Mach: | 0.1 |  |  | Cl=0 at alpha= | -5.7513 | deg
|  |  |  | @ Cl=0.1, Cd= | 0.0053706
|  |  |  | @ Cl=0.4, Cd= | 0.0048017
|  |  |  | @ Cl=0.6, Cd= | 0.0043621
alpha (deg) | Cl | Cd | Cm | Cl/Cd
-20 | -1.1002 | 0.03309 | -0.1658 | -33.2487
-19.5 | -1.1168 | 0.02826 | -0.1648 | -39.5188
-19 | -1.1039 | 0.02579 | -0.1637 | -42.8034
-18.5 | -1.0906 | 0.02352 | -0.1621 | -46.369
-18 | -1.0747 | 0.02157 | -0.1601 | -49.8238
-17.5 | -1.0591 | 0.01971 | -0.1577 | -53.7341
-17 | -1.0393 | 0.01814 | -0.1552 | -57.2933
-16.5 | -1.0187 | 0.0167 | -0.1524 | -61
-16 | -0.9973 | 0.01537 | -0.1494 | -64.8861
-15.5 | -0.9739 | 0.01428 | -0.146 | -68.2003
-15 | -0.9517 | 0.01336 | -0.1417 | -71.235
-14.5 | -0.9235 | 0.01273 | -0.1379 | -72.5452
-14 | -0.8848 | 0.01191 | -0.1359 | -74.2905
-13.5 | -0.8411 | 0.01126 | -0.1347 | -74.698
-13 | -0.7952 | 0.01059 | -0.1338 | -75.0897
-12.5 | -0.7461 | 0.01006 | -0.1334 | -74.165
-12 | -0.6958 | 0.00957 | -0.1331 | -72.7064
-11.5 | -0.6447 | 0.00905 | -0.133 | -71.2376
-11 | -0.5955 | 0.00834 | -0.1326 | -71.4029
-10.5 | -0.5455 | 0.00765 | -0.1323 | -71.3072
-10 | -0.4901 | 0.00735 | -0.1329 | -66.6803
-9.5 | -0.4336 | 0.00712 | -0.1336 | -60.8989
-8 | -0.2615 | 0.00644 | -0.1361 | -40.6056
-7.5 | -0.2039 | 0.00621 | -0.1371 | -32.8341
-7 | -0.146 | 0.00601 | -0.138 | -24.2928
-6.5 | -0.0878 | 0.00585 | -0.1391 | -15.0085
-6 | -0.0292 | 0.0057 | -0.1402 | -5.1228
-5.5 | 0.0295 | 0.00558 | -0.1413 | 5.2867
-5 | 0.0884 | 0.0054 | -0.1425 | 16.3704
-4.5 | 0.1476 | 0.00525 | -0.1438 | 28.1143
-4 | 0.207 | 0.00512 | -0.1451 | 40.4297
-3.5 | 0.2665 | 0.005 | -0.1464 | 53.3
-3 | 0.3257 | 0.00488 | -0.1477 | 66.7418
-2.5 | 0.3847 | 0.00482 | -0.1489 | 79.8133
-2 | 0.4433 | 0.00475 | -0.1501 | 93.3263
-1.5 | 0.5031 | 0.00465 | -0.1515 | 108.1935
-1 | 0.5621 | 0.0045 | -0.1528 | 124.9111
-0.5 | 0.6198 | 0.00429 | -0.1539 | 144.4755
0 | 0.6769 | 0.00399 | -0.155 | 169.6491
0.5 | 0.7348 | 0.00356 | -0.1563 | 206.4045
1 | 0.7906 | 0.00319 | -0.1572 | 247.837
1.5 | 0.8491 | 0.00323 | -0.1584 | 262.8793
2 | 0.9041 | 0.0034 | -0.1588 | 265.9118
2.5 | 0.9295 | 0.00431 | -0.1532 | 215.6613
3 | 0.9132 | 0.0054 | -0.1386 | 169.1111
3.5 | 0.9227 | 0.00634 | -0.13 | 145.5363
4 | 0.9216 | 0.00775 | -0.1198 | 118.9161
4.5 | 0.9422 | 0.00877 | -0.114 | 107.4344
5 | 0.9632 | 0.00986 | -0.1085 | 97.6876
5.5 | 0.9814 | 0.01114 | -0.1026 | 88.0969
6 | 1.0063 | 0.0123 | -0.0982 | 81.813
6.5 | 1.0347 | 0.01341 | -0.0944 | 77.1588
7 | 1.061 | 0.01468 | -0.0905 | 72.2752
7.5 | 1.0985 | 0.01554 | -0.0884 | 70.6885
8 | 1.1361 | 0.01642 | -0.0865 | 69.19
8.5 | 1.1739 | 0.01732 | -0.0846 | 67.7771
9 | 1.2128 | 0.01819 | -0.083 | 66.674
9.5 | 1.2481 | 0.01924 | -0.081 | 64.8701
10 | 1.287 | 0.02016 | -0.0795 | 63.8393
10.5 | 1.3209 | 0.02137 | -0.0775 | 61.8109
11 | 1.3577 | 0.02244 | -0.0759 | 60.5036
11.5 | 1.3925 | 0.02366 | -0.0741 | 58.8546
12 | 1.4278 | 0.02485 | -0.0725 | 57.4567
12.5 | 1.4608 | 0.02623 | -0.0706 | 55.692
13 | 1.4925 | 0.02772 | -0.0687 | 53.842
13.5 | 1.5269 | 0.02906 | -0.0673 | 52.543
14 | 1.5573 | 0.0307 | -0.0655 | 50.7264
14.5 | 1.5896 | 0.03223 | -0.0639 | 49.3205
15 | 1.6168 | 0.03418 | -0.062 | 47.3025
15.5 | 1.6452 | 0.03604 | -0.0603 | 45.6493
16 | 1.6711 | 0.03818 | -0.0585 | 43.769
16.5 | 1.7003 | 0.04008 | -0.0571 | 42.4227
17 | 1.7244 | 0.04243 | -0.0554 | 40.6411
17.5 | 1.7486 | 0.04482 | -0.0539 | 39.0138
18 | 1.7688 | 0.04761 | -0.0522 | 37.1519
18.5 | 1.7871 | 0.05066 | -0.0506 | 35.2764
19 | 1.8095 | 0.05335 | -0.0494 | 33.9175
20 | 1.8413 | 0.05988 | -0.0466 | 30.7498

## 125. Re 14M Mach 0.25 (1)
BIGFOIL.COM POLAR EXPORT
NACA66-717 a=0.8
NACA66-717 a=0.8 |  |  |  | Cl Max: | 1.711 | at alpha= | 10.5 | deg
JavaFoil+Calcfoil stall+Eppler ext transition |  |  |  | L/D Max: | 137.203 | at alpha= | 2.5 | deg
Re: | 14000000 |  |  | Cd Min: | 0.00485 | at alpha= | -2 | deg
Mach: | 0.25 |  |  | Cl=0 at alpha= | -5.6429 | deg
|  |  |  | @ Cl=0.1, Cd= | 0.0058548
|  |  |  | @ Cl=0.4, Cd= | 0.0049091
|  |  |  | @ Cl=0.6, Cd= | 0.005595
alpha (deg) | Cl | Cd | Cm | Cl/Cd
-18 | -0.205 | 0.14931 | -0.049 | -1.372
-17.5 | -0.26 | 0.1422 | -0.05 | -1.826
-17 | -0.306 | 0.13528 | -0.05 | -2.261
-16.5 | -0.347 | 0.12708 | -0.051 | -2.73
-16 | -0.383 | 0.1196 | -0.053 | -3.206
-15.5 | -0.415 | 0.11167 | -0.054 | -3.718
-15 | -0.442 | 0.10617 | -0.055 | -4.163
-14.5 | -0.464 | 0.09997 | -0.056 | -4.64
-14 | -0.48 | 0.09406 | -0.057 | -5.101
-13.5 | -0.49 | 0.0892 | -0.058 | -5.489
-13 | -0.494 | 0.08272 | -0.059 | -5.97
-12.5 | -0.492 | 0.07751 | -0.062 | -6.346
-12 | -0.484 | 0.07191 | -0.065 | -6.733
-11.5 | -0.469 | 0.06803 | -0.065 | -6.9
-11 | -0.451 | 0.06251 | -0.07 | -7.209
-10.5 | -0.494 | 0.01375 | -0.114 | -35.942
-10 | -0.464 | 0.01135 | -0.117 | -40.913
-9.5 | -0.437 | 0.0085 | -0.122 | -51.344
-9 | -0.391 | 0.00755 | -0.125 | -51.848
-8.5 | -0.338 | 0.00723 | -0.126 | -46.825
-8 | -0.283 | 0.00698 | -0.127 | -40.547
-7.5 | -0.226 | 0.00675 | -0.129 | -33.45
-7 | -0.167 | 0.0065 | -0.13 | -25.669
-6.5 | -0.106 | 0.00633 | -0.131 | -16.812
-6 | -0.045 | 0.00614 | -0.133 | -7.316
-5.5 | 0.018 | 0.006 | -0.134 | 2.925
-5 | 0.081 | 0.0059 | -0.135 | 13.688
-4.5 | 0.144 | 0.00575 | -0.137 | 25.1
-4 | 0.209 | 0.00566 | -0.138 | 36.876
-3.5 | 0.273 | 0.00557 | -0.139 | 48.981
-3 | 0.337 | 0.00552 | -0.141 | 61.065
-2.5 | 0.403 | 0.00488 | -0.142 | 82.697
-2 | 0.468 | 0.00485 | -0.143 | 96.39
-1.5 | 0.532 | 0.00528 | -0.144 | 100.77
-1 | 0.596 | 0.00558 | -0.145 | 106.842
-0.5 | 0.66 | 0.00582 | -0.146 | 113.411
0 | 0.716 | 0.00603 | -0.147 | 118.755
0.5 | 0.779 | 0.00631 | -0.148 | 123.424
1 | 0.841 | 0.00653 | -0.149 | 128.795
1.5 | 0.903 | 0.00668 | -0.15 | 135.263
2 | 0.965 | 0.0071 | -0.151 | 136.031
2.5 | 1.027 | 0.00749 | -0.153 | 137.203
3 | 1.089 | 0.00796 | -0.154 | 136.766
3.5 | 1.151 | 0.0085 | -0.155 | 135.372
4 | 1.202 | 0.00907 | -0.156 | 132.488
4.5 | 1.259 | 0.00954 | -0.157 | 132.039
5 | 1.314 | 0.01161 | -0.158 | 113.19
5.5 | 1.369 | 0.01216 | -0.159 | 112.565
6 | 1.42 | 0.01264 | -0.16 | 112.361
6.5 | 1.469 | 0.01313 | -0.161 | 111.869
7 | 1.515 | 0.0137 | -0.162 | 110.645
7.5 | 1.558 | 0.01424 | -0.163 | 109.407
8 | 1.597 | 0.01484 | -0.164 | 107.618
8.5 | 1.631 | 0.01554 | -0.165 | 104.973
9 | 1.661 | 0.01618 | -0.166 | 102.65
9.5 | 1.685 | 0.01696 | -0.167 | 99.371
10 | 1.704 | 0.01774 | -0.168 | 96.058
10.5 | 1.711 | 0.01854 | -0.169 | 92.251
11 | 1.709 | 0.01941 | -0.17 | 88.027
11.5 | 1.698 | 0.02031 | -0.171 | 83.63
12 | 1.679 | 0.02134 | -0.172 | 78.674
12.5 | 1.65 | 0.02227 | -0.173 | 74.097
13 | 1.612 | 0.0234 | -0.173 | 68.899
13.5 | 1.565 | 0.02479 | -0.174 | 63.142
14 | 1.509 | 0.02632 | -0.175 | 57.358
14.5 | 1.443 | 0.02804 | -0.176 | 51.47
15 | 1.361 | 0.02979 | -0.176 | 45.688
15.5 | 1.27 | 0.03228 | -0.177 | 39.328

## 126. Re 14M Mach 0.25 (2)
BIGFOIL.COM POLAR EXPORT
NACA66-717 a=0.8
NACA66-717 a=0.8 |  |  |  | Cl Max: | 1.8335 | at alpha= | 20 | deg
XFOIL ncrit=9 |  |  |  | L/D Max: | 275 | at alpha= | 2 | deg
Re: | 14000000 |  |  | Cd Min: | 0.16673 | at alpha= | -20 | deg
Mach: | 0.25 |  |  | Cl=0 at alpha= | -5.7484 | deg
|  |  |  | @ Cl=0.1, Cd= | 0.0054575
|  |  |  | @ Cl=0.4, Cd= | 0.0048582
|  |  |  | @ Cl=0.6, Cd= | 0.0044951
alpha (deg) | Cl | Cd | Cm | Cl/Cd
-20 | -0.2793 | 0.16673 | -0.1065 | -1.6752
-19.5 | -0.2658 | 0.15973 | -0.1111 | -1.6641
-18.5 | -0.7439 | 0.06291 | -0.1663 | -11.8248
-18 | -0.8047 | 0.0479 | -0.1771 | -16.7996
-17.5 | -0.855 | 0.03738 | -0.1826 | -22.8732
-17 | -0.8872 | 0.03084 | -0.1827 | -28.7678
-16.5 | -0.9019 | 0.02645 | -0.1806 | -34.0983
-16 | -0.9153 | 0.02257 | -0.177 | -40.5538
-15.5 | -0.9136 | 0.0198 | -0.173 | -46.1414
-15 | -0.9041 | 0.01755 | -0.1686 | -51.5157
-14.5 | -0.8873 | 0.0158 | -0.1643 | -56.1582
-14 | -0.8715 | 0.0142 | -0.1589 | -61.3732
-13.5 | -0.8527 | 0.01319 | -0.1526 | -64.6475
-13 | -0.8139 | 0.01222 | -0.1494 | -66.6039
-12.5 | -0.7682 | 0.01141 | -0.1472 | -67.3269
-12 | -0.7198 | 0.01063 | -0.1454 | -67.714
-11.5 | -0.6686 | 0.0099 | -0.144 | -67.5354
-11 | -0.6144 | 0.00934 | -0.1432 | -65.7816
-10.5 | -0.5596 | 0.0088 | -0.1425 | -63.5909
-10 | -0.5114 | 0.00778 | -0.141 | -65.7326
-9.5 | -0.4532 | 0.0074 | -0.141 | -61.2432
-9 | -0.3932 | 0.00712 | -0.1413 | -55.2247
-8.5 | -0.3327 | 0.00688 | -0.1418 | -48.3576
-8 | -0.2722 | 0.00665 | -0.1424 | -40.9323
-7.5 | -0.2124 | 0.00638 | -0.1429 | -33.2915
-7 | -0.1522 | 0.00616 | -0.1436 | -24.7078
-6.5 | -0.0917 | 0.00597 | -0.1444 | -15.3601
-6 | -0.0309 | 0.0058 | -0.1453 | -5.3276
-5 | 0.0919 | 0.00548 | -0.1476 | 16.7701
-4.5 | 0.1531 | 0.00531 | -0.1487 | 28.8324
-4 | 0.2145 | 0.00516 | -0.15 | 41.5698
-3.5 | 0.276 | 0.00505 | -0.1513 | 54.6535
-3 | 0.3373 | 0.00494 | -0.1525 | 68.2794
-2.5 | 0.3982 | 0.00486 | -0.1538 | 81.9342
-2 | 0.4587 | 0.0048 | -0.1549 | 95.5625
-1.5 | 0.5205 | 0.00469 | -0.1564 | 110.9808
-1 | 0.5816 | 0.00456 | -0.1577 | 127.5439
-0.5 | 0.6411 | 0.00435 | -0.1589 | 147.3793
0 | 0.6997 | 0.00404 | -0.1599 | 173.1931
1 | 0.8177 | 0.0032 | -0.1624 | 255.5312
1.5 | 0.8773 | 0.00326 | -0.1634 | 269.1104
2 | 0.935 | 0.0034 | -0.1639 | 275
2.5 | 0.9643 | 0.00413 | -0.1586 | 233.4867
3 | 0.9387 | 0.00532 | -0.1418 | 176.4474
3.5 | 0.942 | 0.00646 | -0.1317 | 145.8204
4 | 0.9382 | 0.00802 | -0.1208 | 116.9825
4.5 | 0.9491 | 0.0094 | -0.113 | 100.9681
5 | 0.9699 | 0.01061 | -0.1072 | 91.4138
5.5 | 0.9919 | 0.0119 | -0.1018 | 83.3529
6 | 1.0082 | 0.01351 | -0.0957 | 74.6262
6.5 | 1.0367 | 0.01477 | -0.0918 | 70.1896
7 | 1.0627 | 0.01622 | -0.0876 | 65.5179
7.5 | 1.1004 | 0.01723 | -0.0853 | 63.8654
8 | 1.1385 | 0.01828 | -0.0831 | 62.2812
8.5 | 1.179 | 0.01924 | -0.0813 | 61.2786
9 | 1.2156 | 0.02042 | -0.079 | 59.5299
9.5 | 1.2557 | 0.02145 | -0.0773 | 58.5408
10 | 1.2927 | 0.02269 | -0.0752 | 56.9722
10.5 | 1.33 | 0.02393 | -0.0731 | 55.5788
11 | 1.3668 | 0.02525 | -0.0711 | 54.1307
11.5 | 1.4038 | 0.02661 | -0.0692 | 52.7546
12 | 1.4392 | 0.0281 | -0.0671 | 51.2171
12.5 | 1.4721 | 0.02976 | -0.0649 | 49.4657
13 | 1.5078 | 0.03131 | -0.063 | 48.1571
13.5 | 1.5397 | 0.03317 | -0.0608 | 46.4185
14 | 1.5734 | 0.03494 | -0.0588 | 45.0315
14.5 | 1.6011 | 0.03718 | -0.0564 | 43.0635
15 | 1.631 | 0.03935 | -0.0543 | 41.4485
15.5 | 1.6606 | 0.04161 | -0.0523 | 39.9087
16 | 1.687 | 0.04416 | -0.0502 | 38.202
16.5 | 1.7142 | 0.04672 | -0.0483 | 36.6909
17 | 1.7353 | 0.0499 | -0.0461 | 34.7756
17.5 | 1.7555 | 0.05326 | -0.0441 | 32.9609
18 | 1.7781 | 0.05649 | -0.0424 | 31.4764
18.5 | 1.797 | 0.06022 | -0.0409 | 29.8406
19 | 1.8123 | 0.0644 | -0.0394 | 28.1413
19.5 | 1.8259 | 0.06888 | -0.0382 | 26.5084
20 | 1.8335 | 0.07415 | -0.0372 | 24.7269

## 127. Re 14M Mach 0.50 (1)
BIGFOIL.COM POLAR EXPORT
NACA66-717 a=0.8
NACA66-717 a=0.8 |  |  |  | Cl Max: | 1.623 | at alpha= | 7.5 | deg
JavaFoil+Calcfoil stall+Eppler ext transition |  |  |  | L/D Max: | 131.666 | at alpha= | 1.5 | deg
Re: | 14000000 |  |  | Cd Min: | 0.00552 | at alpha= | -1 | deg
Mach: | 0.5 |  |  | Cl=0 at alpha= | -5.6397 | deg
|  |  |  | @ Cl=0.1, Cd= | 0.0062252
|  |  |  | @ Cl=0.4, Cd= | 0.0056944
|  |  |  | @ Cl=0.6, Cd= | 0.0055292
alpha (deg) | Cl | Cd | Cm | Cl/Cd
-20 | -0.82 | 0.15297 | -0.065 | -5.361
-19.5 | -0.791 | 0.14595 | -0.065 | -5.421
-19 | -0.762 | 0.14313 | -0.065 | -5.32
-18.5 | -0.733 | 0.13596 | -0.064 | -5.389
-18 | -0.705 | 0.12881 | -0.066 | -5.473
-17.5 | -0.677 | 0.12054 | -0.067 | -5.619
-17 | -0.649 | 0.12112 | -0.067 | -5.356
-16.5 | -0.62 | 0.11423 | -0.067 | -5.426
-16 | -0.594 | 0.10458 | -0.071 | -5.676
-15.5 | -0.568 | 0.09432 | -0.076 | -6.027
-15 | -0.547 | 0.08013 | -0.084 | -6.831
-14.5 | -0.549 | 0.04532 | -0.103 | -12.12
-14 | -0.552 | 0.02148 | -0.116 | -25.68
-13.5 | -0.447 | 0.09437 | -0.065 | -4.737
-13 | -0.419 | 0.08495 | -0.067 | -4.932
-12.5 | -0.392 | 0.07784 | -0.071 | -5.033
-12 | -0.365 | 0.06985 | -0.078 | -5.231
-11.5 | -0.343 | 0.0568 | -0.091 | -6.046
-11 | -0.358 | 0.01482 | -0.126 | -24.178
-10.5 | -0.329 | 0.01224 | -0.129 | -26.861
-10 | -0.248 | 0.06434 | -0.067 | -3.852
-9.5 | -0.219 | 0.06758 | -0.065 | -3.243
-9 | -0.191 | 0.05947 | -0.066 | -3.209
-8.5 | -0.208 | 0.05598 | -0.067 | -3.724
-8 | -0.217 | 0.05005 | -0.072 | -4.341
-7.5 | -0.227 | 0.00803 | -0.143 | -28.286
-7 | -0.175 | 0.00761 | -0.145 | -23.015
-6.5 | -0.114 | 0.00682 | -0.146 | -16.748
-6 | -0.049 | 0.0064 | -0.148 | -7.632
-5.5 | 0.019 | 0.00645 | -0.149 | 2.99
-5 | 0.089 | 0.00625 | -0.151 | 14.262
-4.5 | 0.16 | 0.00609 | -0.152 | 26.318
-4 | 0.232 | 0.00587 | -0.153 | 39.527
-3.5 | 0.304 | 0.00581 | -0.155 | 52.375
-3 | 0.376 | 0.00572 | -0.156 | 65.822
-2.5 | 0.451 | 0.00564 | -0.157 | 79.91
-2 | 0.523 | 0.00558 | -0.159 | 93.708
-1.5 | 0.594 | 0.00553 | -0.16 | 107.461
-1 | 0.666 | 0.00552 | -0.161 | 120.613
-0.5 | 0.738 | 0.0062 | -0.162 | 118.999
0 | 0.797 | 0.00659 | -0.164 | 121.053
0.5 | 0.867 | 0.00693 | -0.165 | 125.036
1 | 0.936 | 0.00723 | -0.166 | 129.436
1.5 | 1.005 | 0.00763 | -0.167 | 131.666
2 | 1.074 | 0.00821 | -0.168 | 130.813
2.5 | 1.143 | 0.00874 | -0.17 | 130.834
3 | 1.212 | 0.00941 | -0.171 | 128.839
3.5 | 1.281 | 0.01014 | -0.172 | 126.256
4 | 1.332 | 0.01093 | -0.173 | 121.866
4.5 | 1.393 | 0.01359 | -0.174 | 102.467
5 | 1.451 | 0.01435 | -0.176 | 101.097
5.5 | 1.505 | 0.01506 | -0.177 | 99.987
6 | 1.552 | 0.01579 | -0.178 | 98.284
6.5 | 1.59 | 0.01668 | -0.179 | 95.345
7 | 1.616 | 0.01757 | -0.18 | 91.995
7.5 | 1.623 | 0.01857 | -0.181 | 87.423
8 | 1.6 | 0.01984 | -0.183 | 80.62
8.5 | 1.51 | 0.02131 | -0.184 | 70.896
9 | 0.985 | 0.02276 | -0.185 | 43.254
9.5 | 1.016 | 0.02518 | -0.186 | 40.344
10 | 1.048 | 0.02489 | -0.187 | 42.117
10.5 | 1.079 | 0.02694 | -0.188 | 40.059
11 | 1.109 | 0.02947 | -0.189 | 37.65
11.5 | 1.142 | 0.02826 | -0.19 | 40.417
12 | 1.173 | 0.03063 | -0.191 | 38.281
12.5 | 1.203 | 0.03312 | -0.191 | 36.305

## 128. Re 14M Mach 0.50 (2)
BIGFOIL.COM POLAR EXPORT
NACA66-717 a=0.8
NACA66-717 a=0.8 |  |  |  | Cl Max: | 1.542 | at alpha= | 13 | deg
XFOIL ncrit=9 |  |  |  | L/D Max: | 289.194 | at alpha= | 2 | deg
Re: | 14000000 |  |  | Cd Min: | 0.16563 | at alpha= | 18 | deg
Mach: | 0.5 |  |  | Cl=0 at alpha= | -5.7465 | deg
|  |  |  | @ Cl=0.1, Cd= | 0.0058884
|  |  |  | @ Cl=0.4, Cd= | 0.005231
|  |  |  | @ Cl=0.6, Cd= | 0.0049115
alpha (deg) | Cl | Cd | Cm | Cl/Cd
-14 | -0.0325 | 0.09146 | -0.1541 | -0.35535
-13.5 | -0.0492 | 0.08025 | -0.1609 | -0.61308
-13 | -0.0669 | 0.06927 | -0.1673 | -0.96579
-12.5 | -0.1049 | 0.05584 | -0.175 | -1.8786
-12 | -0.1559 | 0.04032 | -0.1843 | -3.8666
-11.5 | -0.2137 | 0.02443 | -0.1965 | -8.7474
-11 | -0.2512 | 0.01671 | -0.2004 | -15.0329
-10.5 | -0.287 | 0.01163 | -0.1996 | -24.6776
-10 | -0.3223 | 0.00802 | -0.1956 | -40.187
-9.5 | -0.3588 | 0.00552 | -0.1885 | -65
-9 | -0.3812 | 0.00344 | -0.1791 | -110.814
-8.5 | -0.3475 | 0.01082 | -0.182 | -32.1165
-8 | -0.3088 | 0.00856 | -0.1765 | -36.0748
-7.5 | -0.2445 | 0.00773 | -0.1738 | -31.63
-7 | -0.1764 | 0.00715 | -0.172 | -24.6713
-6.5 | -0.1062 | 0.00673 | -0.171 | -15.7801
-6 | -0.0359 | 0.00638 | -0.1705 | -5.627
-5.5 | 0.0349 | 0.00611 | -0.1704 | 5.7119
-5 | 0.1054 | 0.00587 | -0.1706 | 17.9557
-4.5 | 0.1758 | 0.00569 | -0.1711 | 30.8963
-4 | 0.2455 | 0.00551 | -0.1717 | 44.5554
-3.5 | 0.315 | 0.00537 | -0.1725 | 58.6592
-3 | 0.3844 | 0.00526 | -0.1735 | 73.0798
-2.5 | 0.4544 | 0.00513 | -0.1747 | 88.577
-2 | 0.5243 | 0.00502 | -0.1761 | 104.4422
-1.5 | 0.5941 | 0.00492 | -0.1775 | 120.752
-1 | 0.6637 | 0.00482 | -0.1789 | 137.6971
-0.5 | 0.731 | 0.00465 | -0.1799 | 157.2043
0 | 0.7942 | 0.00433 | -0.1803 | 183.418
0.5 | 0.8587 | 0.00385 | -0.1812 | 223.039
1 | 0.9247 | 0.00342 | -0.1821 | 270.3801
1.5 | 0.9897 | 0.00348 | -0.1823 | 284.3966
2 | 1.0411 | 0.0036 | -0.1795 | 289.1944
2.5 | 1.0841 | 0.00388 | -0.175 | 279.4072
3 | 1.0795 | 0.00503 | -0.1613 | 214.6123
3.5 | 1.0563 | 0.00691 | -0.1448 | 152.8654
4.5 | 1.0083 | 0.01206 | -0.1146 | 83.607
5.5 | 1.0264 | 0.01661 | -0.0979 | 61.7941
6 | 1.0428 | 0.01887 | -0.0913 | 55.2623
6.5 | 1.0561 | 0.02142 | -0.0844 | 49.3044
7 | 1.0759 | 0.02386 | -0.0787 | 45.0922
7.5 | 1.1126 | 0.02564 | -0.0752 | 43.3931
8 | 1.1553 | 0.02725 | -0.0724 | 42.3963
8.5 | 1.2008 | 0.02877 | -0.0699 | 41.7379
9 | 1.2428 | 0.03058 | -0.0669 | 40.6409
9.5 | 1.2874 | 0.0323 | -0.0642 | 39.8576
10 | 1.3293 | 0.0343 | -0.0611 | 38.7551
10.5 | 1.3717 | 0.03634 | -0.058 | 37.7463
11 | 1.4123 | 0.03861 | -0.0548 | 36.5786
11.5 | 1.4537 | 0.04093 | -0.0515 | 35.5167
12 | 1.4879 | 0.04391 | -0.0477 | 33.8852
12.5 | 1.5216 | 0.04706 | -0.0438 | 32.3332
13 | 1.542 | 0.05138 | -0.0393 | 30.0117
13.5 | 1.5404 | 0.05766 | -0.0346 | 26.7152
14 | 1.5221 | 0.06579 | -0.0306 | 23.1357
14.5 | 1.4961 | 0.07519 | -0.0281 | 19.8976
15 | 1.469 | 0.08551 | -0.0273 | 17.1793
15.5 | 1.4332 | 0.0976 | -0.0288 | 14.6844
16 | 1.3977 | 0.11055 | -0.0325 | 12.6431
16.5 | 1.3647 | 0.12399 | -0.0382 | 11.0065
17 | 1.3341 | 0.13778 | -0.0455 | 9.6828
17.5 | 1.3068 | 0.1518 | -0.054 | 8.6087
18 | 1.2838 | 0.16563 | -0.0631 | 7.751

## 129. Re 16M Mach 0.00 (1)
BIGFOIL.COM POLAR EXPORT
NACA66-717 a=0.8
NACA66-717 a=0.8 |  |  |  | Cl Max: | 1.753 | at alpha= | 12 | deg
JavaFoil+Calcfoil stall+Eppler ext transition |  |  |  | L/D Max: | 136.428 | at alpha= | 2.5 | deg
Re: | 16000000 |  |  | Cd Min: | 0.00532 | at alpha= | -2.5 | deg
Mach: | 0 |  |  | Cl=0 at alpha= | -5.6393 | deg
|  |  |  | @ Cl=0.1, Cd= | 0.0055716
|  |  |  | @ Cl=0.4, Cd= | 0.0054027
|  |  |  | @ Cl=0.6, Cd= | 0.0059056
alpha (deg) | Cl | Cd | Cm | Cl/Cd
-20 | -0.534 | 0.15827 | -0.048 | -3.374
-19.5 | -0.547 | 0.15084 | -0.049 | -3.625
-19 | -0.559 | 0.14745 | -0.049 | -3.789
-18.5 | -0.57 | 0.13912 | -0.05 | -4.096
-18 | -0.58 | 0.13215 | -0.051 | -4.386
-17.5 | -0.588 | 0.12701 | -0.052 | -4.631
-17 | -0.595 | 0.12054 | -0.053 | -4.935
-16.5 | -0.6 | 0.11434 | -0.054 | -5.247
-16 | -0.603 | 0.10825 | -0.055 | -5.568
-15.5 | -0.603 | 0.10244 | -0.056 | -5.888
-15 | -0.601 | 0.09706 | -0.058 | -6.191
-14.5 | -0.597 | 0.08994 | -0.061 | -6.635
-14 | -0.587 | 0.08661 | -0.061 | -6.781
-13.5 | -0.576 | 0.08074 | -0.063 | -7.138
-13 | -0.561 | 0.07573 | -0.065 | -7.414
-12.5 | -0.548 | 0.06568 | -0.073 | -8.348
-12 | -0.539 | 0.05067 | -0.084 | -10.635
-11.5 | -0.579 | 0.01279 | -0.109 | -45.228
-11 | -0.547 | 0.01147 | -0.111 | -47.711
-10.5 | -0.524 | 0.00866 | -0.116 | -60.472
-10 | -0.483 | 0.00769 | -0.118 | -62.805
-9.5 | -0.438 | 0.00723 | -0.12 | -60.597
-9 | -0.387 | 0.007 | -0.121 | -55.312
-8.5 | -0.333 | 0.00677 | -0.122 | -49.197
-8 | -0.278 | 0.00657 | -0.123 | -42.287
-7.5 | -0.221 | 0.00644 | -0.125 | -34.275
-7 | -0.163 | 0.00621 | -0.126 | -26.204
-6.5 | -0.104 | 0.006 | -0.127 | -17.272
-6 | -0.044 | 0.00586 | -0.129 | -7.445
-5.5 | 0.017 | 0.00572 | -0.13 | 2.984
-5 | 0.078 | 0.0056 | -0.131 | 13.981
-4.5 | 0.14 | 0.00552 | -0.132 | 25.36
-4 | 0.202 | 0.00551 | -0.134 | 36.663
-3.5 | 0.264 | 0.00545 | -0.135 | 48.477
-3 | 0.327 | 0.00543 | -0.136 | 60.216
-2.5 | 0.391 | 0.00532 | -0.138 | 73.457
-2 | 0.453 | 0.00589 | -0.138 | 76.83
-1.5 | 0.515 | 0.00616 | -0.139 | 83.578
-1 | 0.577 | 0.00585 | -0.14 | 98.652
-0.5 | 0.639 | 0.006 | -0.141 | 106.486
0 | 0.694 | 0.00623 | -0.142 | 111.501
0.5 | 0.755 | 0.00642 | -0.144 | 117.649
1 | 0.815 | 0.00668 | -0.145 | 122.131
1.5 | 0.876 | 0.0069 | -0.146 | 126.91
2 | 0.936 | 0.00692 | -0.147 | 135.221
2.5 | 0.996 | 0.0073 | -0.148 | 136.428
3 | 1.056 | 0.00775 | -0.149 | 136.205
3.5 | 1.116 | 0.0082 | -0.15 | 136.181
4 | 1.166 | 0.00859 | -0.151 | 135.741
4.5 | 1.223 | 0.00903 | -0.152 | 135.321
5 | 1.277 | 0.01078 | -0.153 | 118.411
5.5 | 1.331 | 0.01126 | -0.154 | 118.133
6 | 1.382 | 0.01169 | -0.155 | 118.266
6.5 | 1.431 | 0.01211 | -0.156 | 118.193
7 | 1.479 | 0.01259 | -0.157 | 117.487
7.5 | 1.523 | 0.01305 | -0.158 | 116.729
8 | 1.565 | 0.01358 | -0.159 | 115.302
8.5 | 1.604 | 0.01412 | -0.16 | 113.635
9 | 1.64 | 0.01469 | -0.161 | 111.632
9.5 | 1.672 | 0.01528 | -0.162 | 109.432
10 | 1.701 | 0.01592 | -0.163 | 106.869
10.5 | 1.722 | 0.01658 | -0.164 | 103.866
11 | 1.737 | 0.01728 | -0.165 | 100.538
11.5 | 1.748 | 0.01804 | -0.166 | 96.86
12 | 1.753 | 0.01874 | -0.167 | 93.558
12.5 | 1.753 | 0.01946 | -0.168 | 90.103
13 | 1.749 | 0.02039 | -0.168 | 85.779
13.5 | 1.739 | 0.02119 | -0.169 | 82.09
14 | 1.724 | 0.02213 | -0.17 | 77.912
14.5 | 1.705 | 0.02327 | -0.171 | 73.243
15 | 1.675 | 0.02467 | -0.171 | 67.898
15.5 | 1.642 | 0.02564 | -0.172 | 64.016
16 | 1.605 | 0.02703 | -0.173 | 59.361
16.5 | 1.564 | 0.02843 | -0.173 | 55.001
17 | 1.521 | 0.03019 | -0.174 | 50.36

## 130. Re 16M Mach 0.00 (2)
BIGFOIL.COM POLAR EXPORT
NACA66-717 a=0.8
NACA66-717 a=0.8 |  |  |  | Cl Max: | 1.8552 | at alpha= | 20 | deg
XFOIL ncrit=9 |  |  |  | L/D Max: | 254.97 | at alpha= | 1.5 | deg
Re: | 16000000 |  |  | Cd Min: | 0.0566 | at alpha= | 20 | deg
Mach: | 0 |  |  | Cl=0 at alpha= | -5.7492 | deg
|  |  |  | @ Cl=0.1, Cd= | 0.0052276
|  |  |  | @ Cl=0.4, Cd= | 0.0046969
|  |  |  | @ Cl=0.6, Cd= | 0.0043118
alpha (deg) | Cl | Cd | Cm | Cl/Cd
-20 | -1.1603 | 0.02748 | -0.1605 | -42.2234
-19.5 | -1.1604 | 0.02434 | -0.1587 | -47.6746
-19 | -1.1425 | 0.02245 | -0.1573 | -50.8909
-18.5 | -1.1249 | 0.0207 | -0.1555 | -54.343
-18 | -1.105 | 0.01913 | -0.1535 | -57.7627
-17.5 | -1.0845 | 0.01768 | -0.1512 | -61.3405
-17 | -1.0616 | 0.01643 | -0.1488 | -64.6135
-16.5 | -1.0375 | 0.01527 | -0.1463 | -67.9437
-15.5 | -0.9901 | 0.01338 | -0.1395 | -73.9985
-15 | -0.9668 | 0.01273 | -0.135 | -75.9466
-14.5 | -0.9266 | 0.01209 | -0.1336 | -76.6419
-14 | -0.8857 | 0.01137 | -0.1322 | -77.898
-13.5 | -0.8404 | 0.01076 | -0.1315 | -78.1041
-13 | -0.7939 | 0.01014 | -0.1309 | -78.2939
-12.5 | -0.7445 | 0.00967 | -0.1307 | -76.9907
-12 | -0.6938 | 0.00921 | -0.1308 | -75.3312
-11.5 | -0.6425 | 0.00872 | -0.1309 | -73.6812
-11 | -0.5927 | 0.00809 | -0.1307 | -73.2633
-10.5 | -0.5428 | 0.00744 | -0.1306 | -72.957
-10 | -0.4881 | 0.00713 | -0.1312 | -68.4572
-9.5 | -0.4318 | 0.0069 | -0.1321 | -62.5797
-9 | -0.3749 | 0.00667 | -0.133 | -56.2069
-8.5 | -0.3177 | 0.00646 | -0.134 | -49.1796
-8 | -0.2603 | 0.00626 | -0.135 | -41.5815
-7.5 | -0.2031 | 0.00605 | -0.1359 | -33.5702
-7 | -0.1457 | 0.00586 | -0.1369 | -24.8635
-6.5 | -0.0878 | 0.0057 | -0.138 | -15.4035
-6 | -0.0295 | 0.00555 | -0.1392 | -5.3153
-5 | 0.0881 | 0.00526 | -0.1417 | 16.749
-4.5 | 0.1469 | 0.0051 | -0.143 | 28.8039
-3.5 | 0.265 | 0.00488 | -0.1456 | 54.3033
-3 | 0.3236 | 0.00478 | -0.1468 | 67.6987
-2.5 | 0.3821 | 0.00473 | -0.148 | 80.7822
-2 | 0.4416 | 0.00462 | -0.1494 | 95.5844
-1.5 | 0.5008 | 0.00454 | -0.1508 | 110.3084
-1 | 0.5589 | 0.00444 | -0.152 | 125.8784
-0.5 | 0.6166 | 0.00426 | -0.1531 | 144.7418
0 | 0.6746 | 0.00394 | -0.1544 | 171.2183
0.5 | 0.731 | 0.00369 | -0.1554 | 198.103
1 | 0.7866 | 0.00316 | -0.1565 | 248.9241
1.5 | 0.8414 | 0.0033 | -0.157 | 254.9697
2 | 0.887 | 0.00373 | -0.1556 | 237.8016
2.5 | 0.9088 | 0.00464 | -0.1492 | 195.8621
3 | 0.8915 | 0.00571 | -0.1346 | 156.1296
3.5 | 0.9075 | 0.00655 | -0.1274 | 138.5496
4 | 0.913 | 0.00781 | -0.1185 | 116.9014
4.5 | 0.9353 | 0.00878 | -0.1131 | 106.5262
5 | 0.9587 | 0.0098 | -0.1081 | 97.8265
5.5 | 0.9799 | 0.01097 | -0.1028 | 89.3254
6.5 | 1.0368 | 0.01304 | -0.0953 | 79.5092
7 | 1.0691 | 0.01402 | -0.0923 | 76.2553
7.5 | 1.1037 | 0.01495 | -0.0899 | 73.8261
8 | 1.1437 | 0.01568 | -0.0883 | 72.9401
8.5 | 1.1807 | 0.01656 | -0.0864 | 71.2983
9 | 1.2182 | 0.01746 | -0.0846 | 69.7709
9.5 | 1.257 | 0.01831 | -0.0831 | 68.651
10 | 1.292 | 0.01935 | -0.0812 | 66.77
10.5 | 1.3289 | 0.02033 | -0.0795 | 65.3665
11 | 1.3632 | 0.02149 | -0.0777 | 63.4342
11.5 | 1.4001 | 0.02252 | -0.0762 | 62.1714
12.5 | 1.4667 | 0.02507 | -0.0726 | 58.5042
13 | 1.5 | 0.02638 | -0.071 | 56.8613
13.5 | 1.5321 | 0.0278 | -0.0693 | 55.1115
14 | 1.566 | 0.02911 | -0.068 | 53.7959
14.5 | 1.594 | 0.03087 | -0.066 | 51.6359
15 | 1.6251 | 0.03243 | -0.0645 | 50.111
15.5 | 1.6505 | 0.03444 | -0.0625 | 47.9239
16 | 1.6808 | 0.03611 | -0.0612 | 46.5467
16.5 | 1.706 | 0.03823 | -0.0595 | 44.6246
17 | 1.7344 | 0.04011 | -0.0582 | 43.2411
17.5 | 1.7562 | 0.04257 | -0.0565 | 41.2544
18 | 1.7769 | 0.04517 | -0.0548 | 39.3381
18.5 | 1.7983 | 0.04778 | -0.0534 | 37.6371
19 | 1.8176 | 0.05066 | -0.052 | 35.8784
19.5 | 1.8394 | 0.05329 | -0.0509 | 34.5168
20 | 1.8552 | 0.0566 | -0.0497 | 32.7774

## 131. Re 16M Mach 0.10 (1)
BIGFOIL.COM POLAR EXPORT
NACA66-717 a=0.8
NACA66-717 a=0.8 |  |  |  | Cl Max: | 1.746 | at alpha= | 12 | deg
JavaFoil+Calcfoil stall+Eppler ext transition |  |  |  | L/D Max: | 136.217 | at alpha= | 3 | deg
Re: | 16000000 |  |  | Cd Min: | 0.0054 | at alpha= | -3 | deg
Mach: | 0.1 |  |  | Cl=0 at alpha= | -5.6393 | deg
|  |  |  | @ Cl=0.1, Cd= | 0.0055929
|  |  |  | @ Cl=0.4, Cd= | 0.0054576
|  |  |  | @ Cl=0.6, Cd= | 0.0059155
alpha (deg) | Cl | Cd | Cm | Cl/Cd
-20 | -0.488 | 0.16113 | -0.048 | -3.028
-19.5 | -0.503 | 0.15479 | -0.048 | -3.252
-19 | -0.518 | 0.14818 | -0.049 | -3.497
-18.5 | -0.533 | 0.13913 | -0.05 | -3.828
-18 | -0.545 | 0.13411 | -0.051 | -4.066
-17.5 | -0.557 | 0.12873 | -0.052 | -4.326
-17 | -0.567 | 0.1217 | -0.052 | -4.657
-16.5 | -0.575 | 0.11589 | -0.053 | -4.96
-16 | -0.58 | 0.11025 | -0.054 | -5.265
-15.5 | -0.584 | 0.10417 | -0.056 | -5.605
-15 | -0.584 | 0.09861 | -0.057 | -5.927
-14.5 | -0.582 | 0.09151 | -0.059 | -6.364
-14 | -0.576 | 0.08773 | -0.06 | -6.562
-13.5 | -0.567 | 0.08256 | -0.062 | -6.862
-13 | -0.554 | 0.07681 | -0.064 | -7.215
-12.5 | -0.54 | 0.06929 | -0.069 | -7.793
-12 | -0.523 | 0.06204 | -0.074 | -8.423
-11.5 | -0.57 | 0.01488 | -0.108 | -38.303
-11 | -0.547 | 0.01122 | -0.112 | -48.776
-10.5 | -0.522 | 0.00887 | -0.116 | -58.807
-10 | -0.482 | 0.00829 | -0.118 | -58.188
-9.5 | -0.439 | 0.0073 | -0.12 | -60.157
-9 | -0.388 | 0.00706 | -0.121 | -54.97
-8.5 | -0.334 | 0.00682 | -0.123 | -48.977
-8 | -0.279 | 0.00666 | -0.124 | -41.798
-7.5 | -0.222 | 0.00642 | -0.125 | -34.503
-7 | -0.163 | 0.00621 | -0.127 | -26.296
-6.5 | -0.104 | 0.00607 | -0.128 | -17.151
-6 | -0.044 | 0.00589 | -0.129 | -7.451
-5.5 | 0.017 | 0.00577 | -0.131 | 2.97
-5 | 0.079 | 0.00562 | -0.132 | 13.999
-4.5 | 0.141 | 0.00554 | -0.133 | 25.406
-4 | 0.203 | 0.00548 | -0.134 | 37.051
-3.5 | 0.266 | 0.00541 | -0.136 | 49.11
-3 | 0.328 | 0.0054 | -0.137 | 60.77
-2.5 | 0.393 | 0.0054 | -0.138 | 72.753
-2 | 0.455 | 0.00591 | -0.139 | 76.973
-1.5 | 0.517 | 0.00616 | -0.14 | 83.949
-1 | 0.58 | 0.00588 | -0.141 | 98.542
-0.5 | 0.642 | 0.00599 | -0.142 | 107.204
0 | 0.698 | 0.00623 | -0.143 | 111.932
0.5 | 0.759 | 0.00645 | -0.144 | 117.593
1 | 0.819 | 0.00672 | -0.145 | 121.966
1.5 | 0.88 | 0.00695 | -0.146 | 126.652
2 | 0.941 | 0.00697 | -0.148 | 134.987
2.5 | 1.001 | 0.00736 | -0.149 | 136.008
3 | 1.061 | 0.00779 | -0.15 | 136.217
3.5 | 1.121 | 0.00826 | -0.151 | 135.829
4 | 1.172 | 0.00866 | -0.152 | 135.256
4.5 | 1.228 | 0.0091 | -0.153 | 135.012
5 | 1.283 | 0.01088 | -0.154 | 117.953
5.5 | 1.337 | 0.01136 | -0.155 | 117.712
6 | 1.388 | 0.01177 | -0.156 | 117.882
6.5 | 1.437 | 0.01223 | -0.157 | 117.518
7 | 1.485 | 0.0127 | -0.158 | 116.91
7.5 | 1.529 | 0.01318 | -0.159 | 116.005
8 | 1.571 | 0.01371 | -0.16 | 114.544
8.5 | 1.609 | 0.01426 | -0.161 | 112.858
9 | 1.644 | 0.01484 | -0.162 | 110.775
9.5 | 1.676 | 0.01548 | -0.163 | 108.244
10 | 1.703 | 0.01609 | -0.164 | 105.815
10.5 | 1.722 | 0.01679 | -0.165 | 102.578
11 | 1.735 | 0.01751 | -0.166 | 99.113
11.5 | 1.744 | 0.01828 | -0.167 | 95.36
12 | 1.746 | 0.01894 | -0.168 | 92.21
12.5 | 1.743 | 0.01985 | -0.168 | 87.808
13 | 1.735 | 0.02071 | -0.169 | 83.764
13.5 | 1.721 | 0.02166 | -0.17 | 79.463
14 | 1.702 | 0.02267 | -0.171 | 75.09
14.5 | 1.678 | 0.02368 | -0.172 | 70.839
15 | 1.643 | 0.0251 | -0.172 | 65.445
15.5 | 1.604 | 0.02651 | -0.173 | 60.487
16 | 1.561 | 0.0277 | -0.174 | 56.357
16.5 | 1.514 | 0.02928 | -0.174 | 51.725
17 | 1.465 | 0.03077 | -0.175 | 47.623

## 132. Re 16M Mach 0.10 (2)
BIGFOIL.COM POLAR EXPORT
NACA66-717 a=0.8
NACA66-717 a=0.8 |  |  |  | Cl Max: | 1.8556 | at alpha= | 20 | deg
XFOIL ncrit=9 |  |  |  | L/D Max: | 258.293 | at alpha= | 1.5 | deg
Re: | 16000000 |  |  | Cd Min: | 0.05879 | at alpha= | 20 | deg
Mach: | 0.1 |  |  | Cl=0 at alpha= | -5.7492 | deg
|  |  |  | @ Cl=0.1, Cd= | 0.0052395
|  |  |  | @ Cl=0.4, Cd= | 0.0047017
|  |  |  | @ Cl=0.6, Cd= | 0.0043336
alpha (deg) | Cl | Cd | Cm | Cl/Cd
-20 | -1.1301 | 0.03084 | -0.1655 | -36.644
-19.5 | -1.1392 | 0.02676 | -0.1641 | -42.571
-19 | -1.1261 | 0.02441 | -0.1628 | -46.1327
-18.5 | -1.1108 | 0.02237 | -0.161 | -49.6558
-18 | -1.094 | 0.02052 | -0.1589 | -53.3138
-17.5 | -1.0759 | 0.01884 | -0.1564 | -57.1072
-17 | -1.0549 | 0.0174 | -0.1538 | -60.6264
-16.5 | -1.0321 | 0.01607 | -0.1512 | -64.2253
-16 | -1.0087 | 0.01491 | -0.1482 | -67.6526
-15.5 | -0.9848 | 0.01388 | -0.1447 | -70.951
-15 | -0.9629 | 0.0131 | -0.14 | -73.5038
-14.5 | -0.9296 | 0.01246 | -0.137 | -74.6067
-14 | -0.8897 | 0.0117 | -0.1353 | -76.0427
-13.5 | -0.8447 | 0.01105 | -0.1342 | -76.4434
-13 | -0.7985 | 0.0104 | -0.1334 | -76.7788
-12.5 | -0.7492 | 0.00988 | -0.133 | -75.83
-12 | -0.6989 | 0.00935 | -0.1327 | -74.7487
-11.5 | -0.6467 | 0.00889 | -0.1327 | -72.7447
-11 | -0.5949 | 0.00837 | -0.1327 | -71.0753
-10.5 | -0.547 | 0.00753 | -0.1321 | -72.6428
-10 | -0.4921 | 0.00718 | -0.1326 | -68.5376
-9.5 | -0.4353 | 0.00694 | -0.1333 | -62.7233
-9 | -0.378 | 0.0067 | -0.1342 | -56.4179
-8 | -0.2623 | 0.0063 | -0.1361 | -41.6349
-7.5 | -0.2047 | 0.00608 | -0.137 | -33.6678
-7 | -0.1468 | 0.00588 | -0.1379 | -24.966
-6.5 | -0.0885 | 0.00572 | -0.139 | -15.472
-6 | -0.0297 | 0.00557 | -0.1401 | -5.3321
-5.5 | 0.0295 | 0.00542 | -0.1414 | 5.4428
-5 | 0.0887 | 0.00527 | -0.1426 | 16.8311
-4.5 | 0.1479 | 0.00511 | -0.1439 | 28.9432
-4 | 0.2073 | 0.00498 | -0.1452 | 41.6265
-3.5 | 0.2668 | 0.00488 | -0.1465 | 54.6721
-3 | 0.3257 | 0.00479 | -0.1477 | 67.9958
-2.5 | 0.3846 | 0.00473 | -0.1489 | 81.3108
-2 | 0.4444 | 0.00462 | -0.1503 | 96.1905
-1.5 | 0.504 | 0.00454 | -0.1517 | 111.0132
-1 | 0.5625 | 0.00445 | -0.1529 | 126.4045
-0.5 | 0.6205 | 0.00427 | -0.154 | 145.3162
0 | 0.6788 | 0.00395 | -0.1553 | 171.8481
0.5 | 0.7357 | 0.00369 | -0.1564 | 199.3767
1 | 0.7916 | 0.00316 | -0.1574 | 250.5063
1.5 | 0.8472 | 0.00328 | -0.158 | 258.2927
2 | 0.8933 | 0.0037 | -0.1566 | 241.4324
2.5 | 0.9142 | 0.00462 | -0.15 | 197.8788
3 | 0.8965 | 0.00568 | -0.1352 | 157.8345
3.5 | 0.9097 | 0.00659 | -0.1275 | 138.0425
4 | 0.9153 | 0.00787 | -0.1186 | 116.3024
4.5 | 0.938 | 0.00885 | -0.1132 | 105.9887
5 | 0.9602 | 0.00992 | -0.1079 | 96.7944
5.5 | 0.9809 | 0.01112 | -0.1025 | 88.2104
6 | 1.0098 | 0.01213 | -0.0987 | 83.2481
6.5 | 1.0374 | 0.01325 | -0.0948 | 78.2943
7 | 1.0673 | 0.01436 | -0.0914 | 74.3245
7.5 | 1.1046 | 0.01522 | -0.0893 | 72.5756
8 | 1.1448 | 0.01596 | -0.0877 | 71.7293
8.5 | 1.1812 | 0.01691 | -0.0857 | 69.8522
9 | 1.22 | 0.01778 | -0.084 | 68.6164
9.5 | 1.2562 | 0.01879 | -0.0821 | 66.8547
10 | 1.2941 | 0.01973 | -0.0805 | 65.5905
10.5 | 1.3292 | 0.02085 | -0.0785 | 63.7506
11 | 1.3656 | 0.02194 | -0.0769 | 62.2425
11.5 | 1.4029 | 0.02299 | -0.0754 | 61.0222
12 | 1.4355 | 0.02434 | -0.0734 | 58.977
12.5 | 1.4701 | 0.0256 | -0.0717 | 57.4258
13 | 1.5015 | 0.0271 | -0.0697 | 55.4059
13.5 | 1.5359 | 0.02841 | -0.0682 | 54.062
14 | 1.5667 | 0.03002 | -0.0664 | 52.1885
14.5 | 1.5977 | 0.03162 | -0.0647 | 50.5281
15 | 1.6254 | 0.03351 | -0.0628 | 48.5049
15.5 | 1.6551 | 0.03526 | -0.0612 | 46.9399
16 | 1.6817 | 0.03732 | -0.0594 | 45.0616
16.5 | 1.7107 | 0.03921 | -0.058 | 43.6292
17 | 1.7345 | 0.04157 | -0.0562 | 41.7248
17.5 | 1.7599 | 0.0438 | -0.0547 | 40.1804
18 | 1.7782 | 0.04675 | -0.0528 | 38.0364
18.5 | 1.8011 | 0.04934 | -0.0515 | 36.5039
19 | 1.8214 | 0.05221 | -0.0501 | 34.886
19.5 | 1.8387 | 0.05545 | -0.0487 | 33.1596
20 | 1.8556 | 0.05879 | -0.0476 | 31.5632

## 133. Re 16M Mach 0.25 (1)
BIGFOIL.COM POLAR EXPORT
NACA66-717 a=0.8
NACA66-717 a=0.8 |  |  |  | Cl Max: | 1.711 | at alpha= | 10.5 | deg
JavaFoil+Calcfoil stall+Eppler ext transition |  |  |  | L/D Max: | 134.91 | at alpha= | 2.5 | deg
Re: | 16000000 |  |  | Cd Min: | 0.00506 | at alpha= | -2.5 | deg
Mach: | 0.25 |  |  | Cl=0 at alpha= | -5.6429 | deg
|  |  |  | @ Cl=0.1, Cd= | 0.0057278
|  |  |  | @ Cl=0.4, Cd= | 0.0050786
|  |  |  | @ Cl=0.6, Cd= | 0.0059694
alpha (deg) | Cl | Cd | Cm | Cl/Cd
-18 | -0.205 | 0.14882 | -0.049 | -1.377
-17.5 | -0.26 | 0.14087 | -0.05 | -1.844
-17 | -0.306 | 0.13467 | -0.05 | -2.272
-16.5 | -0.347 | 0.12648 | -0.052 | -2.744
-16 | -0.383 | 0.11871 | -0.052 | -3.229
-15.5 | -0.415 | 0.1119 | -0.054 | -3.711
-15 | -0.442 | 0.10571 | -0.055 | -4.182
-14.5 | -0.464 | 0.09946 | -0.056 | -4.664
-14 | -0.48 | 0.09362 | -0.057 | -5.126
-13.5 | -0.49 | 0.08825 | -0.058 | -5.552
-13 | -0.494 | 0.08293 | -0.059 | -5.953
-12.5 | -0.492 | 0.07715 | -0.062 | -6.379
-12 | -0.485 | 0.07129 | -0.065 | -6.797
-11.5 | -0.47 | 0.06731 | -0.066 | -6.982
-11 | -0.451 | 0.06155 | -0.071 | -7.333
-10.5 | -0.434 | 0.04953 | -0.084 | -8.771
-10 | -0.473 | 0.00948 | -0.119 | -49.898
-9.5 | -0.436 | 0.00842 | -0.122 | -51.811
-9 | -0.391 | 0.00737 | -0.125 | -53.115
-8.5 | -0.338 | 0.00709 | -0.126 | -47.738
-8 | -0.283 | 0.00683 | -0.127 | -41.441
-7.5 | -0.226 | 0.00661 | -0.129 | -34.137
-7 | -0.167 | 0.00643 | -0.13 | -25.933
-6.5 | -0.106 | 0.0062 | -0.131 | -17.154
-6 | -0.045 | 0.00601 | -0.133 | -7.465
-5.5 | 0.018 | 0.00588 | -0.134 | 2.987
-5 | 0.081 | 0.00577 | -0.135 | 13.981
-4.5 | 0.144 | 0.00563 | -0.137 | 25.64
-4 | 0.209 | 0.00552 | -0.138 | 37.762
-3.5 | 0.273 | 0.00554 | -0.139 | 49.261
-3 | 0.337 | 0.00547 | -0.141 | 61.638
-2.5 | 0.403 | 0.00506 | -0.142 | 79.763
-2 | 0.468 | 0.00589 | -0.142 | 79.325
-1.5 | 0.532 | 0.00621 | -0.143 | 85.645
-1 | 0.596 | 0.00596 | -0.145 | 100.018
-0.5 | 0.66 | 0.00611 | -0.146 | 108.02
0 | 0.716 | 0.00639 | -0.147 | 112.077
0.5 | 0.779 | 0.00659 | -0.148 | 118.078
1 | 0.841 | 0.00687 | -0.149 | 122.366
1.5 | 0.903 | 0.00714 | -0.15 | 126.555
2 | 0.965 | 0.00719 | -0.151 | 134.336
2.5 | 1.028 | 0.00762 | -0.153 | 134.91
3 | 1.089 | 0.00808 | -0.154 | 134.8
3.5 | 1.151 | 0.00856 | -0.155 | 134.396
4 | 1.202 | 0.00902 | -0.156 | 133.291
4.5 | 1.259 | 0.0095 | -0.157 | 132.582
5 | 1.315 | 0.01136 | -0.158 | 115.74
5.5 | 1.369 | 0.01189 | -0.159 | 115.157
6 | 1.421 | 0.01237 | -0.16 | 114.866
6.5 | 1.47 | 0.01287 | -0.161 | 114.224
7 | 1.516 | 0.01337 | -0.162 | 113.373
7.5 | 1.559 | 0.01392 | -0.163 | 111.94
8 | 1.597 | 0.01453 | -0.164 | 109.968
8.5 | 1.632 | 0.01517 | -0.165 | 107.59
9 | 1.662 | 0.01581 | -0.166 | 105.125
9.5 | 1.686 | 0.01656 | -0.167 | 101.846
10 | 1.705 | 0.01731 | -0.168 | 98.479
10.5 | 1.711 | 0.01809 | -0.169 | 94.596
11 | 1.71 | 0.01899 | -0.17 | 90.047
11.5 | 1.699 | 0.01981 | -0.171 | 85.776
12 | 1.679 | 0.0208 | -0.172 | 80.727
12.5 | 1.651 | 0.02184 | -0.173 | 75.597
13 | 1.613 | 0.02288 | -0.174 | 70.508
13.5 | 1.566 | 0.02414 | -0.174 | 64.868
14 | 1.51 | 0.02573 | -0.175 | 58.689
14.5 | 1.444 | 0.02741 | -0.176 | 52.688
15 | 1.362 | 0.02908 | -0.176 | 46.831
15.5 | 1.271 | 0.03151 | -0.177 | 40.325

## 134. Re 16M Mach 0.25 (2)
BIGFOIL.COM POLAR EXPORT
NACA66-717 a=0.8
NACA66-717 a=0.8 |  |  |  | Cl Max: | 1.8462 | at alpha= | 20 | deg
XFOIL ncrit=9 |  |  |  | L/D Max: | 268.073 | at alpha= | 1.5 | deg
Re: | 16000000 |  |  | Cd Min: | 0.16649 | at alpha= | -20 | deg
Mach: | 0.25 |  |  | Cl=0 at alpha= | -5.748 | deg
|  |  |  | @ Cl=0.1, Cd= | 0.0053194
|  |  |  | @ Cl=0.4, Cd= | 0.0047671
|  |  |  | @ Cl=0.6, Cd= | 0.004418
alpha (deg) | Cl | Cd | Cm | Cl/Cd
-20 | -0.2791 | 0.16649 | -0.1068 | -1.6764
-19.5 | -0.2654 | 0.1596 | -0.1114 | -1.6629
-19 | -0.7432 | 0.07073 | -0.161 | -10.5076
-18.5 | -0.8278 | 0.05192 | -0.1748 | -15.9438
-18 | -0.8636 | 0.04181 | -0.1811 | -20.6553
-17.5 | -0.9024 | 0.03373 | -0.1835 | -26.7536
-17 | -0.9202 | 0.02873 | -0.1824 | -32.0292
-16.5 | -0.9341 | 0.02459 | -0.1797 | -37.987
-16 | -0.9391 | 0.02136 | -0.1758 | -43.9654
-15.5 | -0.9348 | 0.01874 | -0.1716 | -49.8826
-15 | -0.9193 | 0.01687 | -0.1675 | -54.4932
-14.5 | -0.8967 | 0.01541 | -0.1634 | -58.1895
-14 | -0.8822 | 0.01389 | -0.1577 | -63.5133
-13.5 | -0.8606 | 0.01291 | -0.1516 | -66.6615
-13 | -0.8196 | 0.01197 | -0.1487 | -68.4712
-12.5 | -0.7727 | 0.01119 | -0.1466 | -69.0527
-12 | -0.7231 | 0.01042 | -0.145 | -69.3954
-11.5 | -0.6719 | 0.00969 | -0.1436 | -69.3395
-11 | -0.6176 | 0.00913 | -0.1428 | -67.6451
-10.5 | -0.5618 | 0.00865 | -0.1422 | -64.948
-10 | -0.5068 | 0.00806 | -0.1417 | -62.8784
-9.5 | -0.455 | 0.0072 | -0.1408 | -63.1944
-9 | -0.3949 | 0.00692 | -0.1411 | -57.0665
-8.5 | -0.3344 | 0.00668 | -0.1416 | -50.0599
-8 | -0.2738 | 0.00647 | -0.1422 | -42.3184
-7.5 | -0.2134 | 0.00626 | -0.1428 | -34.0895
-7 | -0.153 | 0.00604 | -0.1435 | -25.3311
-6.5 | -0.0923 | 0.00583 | -0.1444 | -15.8319
-6 | -0.031 | 0.00564 | -0.1454 | -5.4965
-5.5 | 0.0305 | 0.00548 | -0.1465 | 5.5657
-5 | 0.0921 | 0.00534 | -0.1477 | 17.2472
-4.5 | 0.1535 | 0.00518 | -0.1488 | 29.6332
-4 | 0.2148 | 0.00504 | -0.1501 | 42.619
-3.5 | 0.2763 | 0.00493 | -0.1513 | 56.0446
-3 | 0.3374 | 0.00484 | -0.1526 | 69.7107
-2.5 | 0.3982 | 0.00477 | -0.1538 | 83.4801
-2 | 0.4601 | 0.00467 | -0.1553 | 98.5225
-1.5 | 0.5217 | 0.00457 | -0.1567 | 114.1575
-1 | 0.5823 | 0.0045 | -0.1579 | 129.4
0.5 | 0.7615 | 0.00367 | -0.1616 | 207.4932
1 | 0.8184 | 0.00318 | -0.1625 | 257.3585
1.5 | 0.8766 | 0.00327 | -0.1632 | 268.0734
2 | 0.928 | 0.00355 | -0.1625 | 261.4085
2.5 | 0.9452 | 0.00444 | -0.1546 | 212.8829
3 | 0.9211 | 0.00562 | -0.1383 | 163.8968
3.5 | 0.9302 | 0.00668 | -0.1294 | 139.2515
4 | 0.9281 | 0.00823 | -0.1189 | 112.7704
4.5 | 0.9446 | 0.00948 | -0.1122 | 99.6414
5 | 0.9668 | 0.01066 | -0.1067 | 90.6942
5.5 | 0.9874 | 0.012 | -0.1011 | 82.2833
6 | 1.0092 | 0.01341 | -0.0959 | 75.2573
6.5 | 1.0386 | 0.01463 | -0.092 | 70.9911
7 | 1.068 | 0.01593 | -0.0883 | 67.0433
7.5 | 1.1072 | 0.01686 | -0.0862 | 65.6702
8 | 1.1455 | 0.01788 | -0.084 | 64.066
8.5 | 1.1863 | 0.01882 | -0.0822 | 63.034
9 | 1.2237 | 0.01994 | -0.08 | 61.3691
9.5 | 1.2631 | 0.02101 | -0.0782 | 60.119
10 | 1.3021 | 0.02213 | -0.0763 | 58.8387
10.5 | 1.3379 | 0.02344 | -0.0741 | 57.0776
11 | 1.3774 | 0.02458 | -0.0723 | 56.0374
11.5 | 1.4118 | 0.02607 | -0.0701 | 54.1542
12 | 1.4484 | 0.02747 | -0.0681 | 52.7266
12.5 | 1.481 | 0.02915 | -0.0658 | 50.8062
13 | 1.5178 | 0.03061 | -0.064 | 49.5851
13.5 | 1.5486 | 0.03252 | -0.0616 | 47.6199
14 | 1.5828 | 0.03424 | -0.0597 | 46.2266
14.5 | 1.6105 | 0.03646 | -0.0572 | 44.1717
15 | 1.6437 | 0.03835 | -0.0553 | 42.8605
15.5 | 1.671 | 0.04077 | -0.0531 | 40.986
16 | 1.701 | 0.04301 | -0.0512 | 39.5489
16.5 | 1.7239 | 0.04589 | -0.0489 | 37.5659
17 | 1.7456 | 0.04899 | -0.0467 | 35.6318
17.5 | 1.7715 | 0.05181 | -0.0449 | 34.1922
18 | 1.7912 | 0.05527 | -0.043 | 32.4082
18.5 | 1.8096 | 0.05899 | -0.0413 | 30.6764
19 | 1.8254 | 0.06308 | -0.0398 | 28.9379
19.5 | 1.8395 | 0.06745 | -0.0385 | 27.2721
20 | 1.8462 | 0.07278 | -0.0374 | 25.3669

## 135. Re 16M Mach 0.50 (1)
BIGFOIL.COM POLAR EXPORT
NACA66-717 a=0.8
NACA66-717 a=0.8 |  |  |  | Cl Max: | 1.624 | at alpha= | 7.5 | deg
JavaFoil+Calcfoil stall+Eppler ext transition |  |  |  | L/D Max: | 128.82 | at alpha= | 2 | deg
Re: | 16000000 |  |  | Cd Min: | 0.00553 | at alpha= | -2 | deg
Mach: | 0.5 |  |  | Cl=0 at alpha= | -5.6397 | deg
|  |  |  | @ Cl=0.1, Cd= | 0.0060276
|  |  |  | @ Cl=0.4, Cd= | 0.0056444
|  |  |  | @ Cl=0.6, Cd= | 0.0064917
alpha (deg) | Cl | Cd | Cm | Cl/Cd
-20 | -0.819 | 0.16076 | -0.064 | -5.093
-19.5 | -0.79 | 0.15399 | -0.065 | -5.133
-19 | -0.761 | 0.14851 | -0.064 | -5.124
-18.5 | -0.732 | 0.14447 | -0.063 | -5.066
-18 | -0.704 | 0.135 | -0.065 | -5.218
-17.5 | -0.676 | 0.12767 | -0.066 | -5.298
-17 | -0.649 | 0.11957 | -0.068 | -5.429
-16.5 | -0.62 | 0.11483 | -0.068 | -5.4
-16 | -0.595 | 0.10259 | -0.072 | -5.797
-15.5 | -0.571 | 0.09055 | -0.078 | -6.307
-15 | -0.554 | 0.07198 | -0.089 | -7.701
-14.5 | -0.578 | 0.02575 | -0.113 | -22.453
-14 | -0.554 | 0.01996 | -0.116 | -27.752
-13.5 | -0.447 | 0.09355 | -0.065 | -4.779
-13 | -0.419 | 0.08409 | -0.068 | -4.986
-12.5 | -0.392 | 0.07659 | -0.073 | -5.121
-12 | -0.366 | 0.06816 | -0.08 | -5.376
-11.5 | -0.356 | 0.04211 | -0.104 | -8.453
-11 | -0.36 | 0.01391 | -0.126 | -25.872
-10.5 | -0.329 | 0.01186 | -0.129 | -27.762
-10 | -0.248 | 0.06364 | -0.067 | -3.895
-9.5 | -0.219 | 0.06793 | -0.065 | -3.226
-9 | -0.191 | 0.05921 | -0.067 | -3.223
-8.5 | -0.209 | 0.05517 | -0.067 | -3.779
-8 | -0.217 | 0.04967 | -0.072 | -4.374
-7.5 | -0.227 | 0.0078 | -0.143 | -29.141
-7 | -0.175 | 0.00741 | -0.145 | -23.636
-6.5 | -0.114 | 0.00708 | -0.147 | -16.116
-6 | -0.049 | 0.00625 | -0.148 | -7.811
-5.5 | 0.019 | 0.00597 | -0.149 | 3.23
-5 | 0.089 | 0.00604 | -0.151 | 14.756
-4.5 | 0.16 | 0.00596 | -0.152 | 26.88
-4 | 0.232 | 0.00583 | -0.153 | 39.765
-3.5 | 0.304 | 0.00574 | -0.155 | 52.926
-3 | 0.376 | 0.00567 | -0.156 | 66.354
-2.5 | 0.451 | 0.00559 | -0.157 | 80.695
-2 | 0.523 | 0.00553 | -0.159 | 94.605
-1.5 | 0.594 | 0.00646 | -0.16 | 92.05
-1 | 0.666 | 0.00684 | -0.161 | 97.396
-0.5 | 0.738 | 0.00654 | -0.162 | 112.832
0 | 0.797 | 0.00703 | -0.163 | 113.364
0.5 | 0.867 | 0.00729 | -0.165 | 118.824
1 | 0.936 | 0.00767 | -0.166 | 122.021
1.5 | 1.005 | 0.00804 | -0.167 | 125.053
2 | 1.074 | 0.00834 | -0.168 | 128.82
2.5 | 1.143 | 0.00889 | -0.17 | 128.662
3 | 1.212 | 0.00954 | -0.171 | 127.058
3.5 | 1.281 | 0.01025 | -0.172 | 124.988
4 | 1.333 | 0.01083 | -0.173 | 123.02
4.5 | 1.393 | 0.01331 | -0.175 | 104.671
5 | 1.452 | 0.01403 | -0.176 | 103.513
5.5 | 1.506 | 0.01471 | -0.177 | 102.349
6 | 1.553 | 0.01545 | -0.178 | 100.467
6.5 | 1.591 | 0.01629 | -0.179 | 97.67
7 | 1.617 | 0.01716 | -0.18 | 94.251
7.5 | 1.624 | 0.01824 | -0.182 | 89.068
8 | 1.6 | 0.01941 | -0.183 | 82.43
8.5 | 1.511 | 0.0208 | -0.184 | 72.654
9 | 0.985 | 0.02233 | -0.185 | 44.12
9.5 | 1.016 | 0.02467 | -0.186 | 41.187
10 | 1.049 | 0.02428 | -0.187 | 43.202
10.5 | 1.08 | 0.02624 | -0.188 | 41.156
11 | 1.11 | 0.02874 | -0.189 | 38.62
11.5 | 1.143 | 0.02763 | -0.19 | 41.36
12 | 1.173 | 0.0301 | -0.191 | 38.982
12.5 | 1.203 | 0.03251 | -0.192 | 37.007

## 136. Re 16M Mach 0.50 (2)
BIGFOIL.COM POLAR EXPORT
NACA66-717 a=0.8
NACA66-717 a=0.8 |  |  |  | Cl Max: | 1.5555 | at alpha= | 13 | deg
XFOIL ncrit=9 |  |  |  | L/D Max: | 299.943 | at alpha= | 2 | deg
Re: | 16000000 |  |  | Cd Min: | 0.16446 | at alpha= | 18 | deg
Mach: | 0.5 |  |  | Cl=0 at alpha= | -5.7402 | deg
|  |  |  | @ Cl=0.1, Cd= | 0.0057348
|  |  |  | @ Cl=0.4, Cd= | 0.0050855
|  |  |  | @ Cl=0.6, Cd= | 0.0047773
alpha (deg) | Cl | Cd | Cm | Cl/Cd
-14 | -0.0523 | 0.09902 | -0.1761 | -0.52818
-13.5 | -0.0576 | 0.08985 | -0.1814 | -0.64107
-13 | -0.0591 | 0.08163 | -0.1863 | -0.724
-12.5 | -0.0863 | 0.07065 | -0.1928 | -1.2215
-12 | -0.1255 | 0.05869 | -0.2001 | -2.1384
-11.5 | -0.2015 | 0.04053 | -0.214 | -4.9716
-11 | -0.2398 | 0.03271 | -0.2166 | -7.3311
-10.5 | -0.2803 | 0.02663 | -0.2142 | -10.5257
-10 | -0.3175 | 0.0217 | -0.2082 | -14.6313
-9.5 | -0.3597 | 0.01751 | -0.1979 | -20.5425
-9 | -0.379 | 0.01348 | -0.1876 | -28.1157
-8 | -0.315 | 0.00813 | -0.1759 | -38.7454
-7.5 | -0.2478 | 0.00744 | -0.1735 | -33.3065
-7 | -0.1788 | 0.00689 | -0.1718 | -25.9507
-6.5 | -0.108 | 0.0065 | -0.1708 | -16.6154
-6 | -0.037 | 0.00618 | -0.1704 | -5.9871
-5.5 | 0.0342 | 0.00593 | -0.1703 | 5.7673
-5 | 0.105 | 0.00572 | -0.1706 | 18.3566
-4.5 | 0.1757 | 0.00555 | -0.1711 | 31.6577
-4 | 0.2459 | 0.00539 | -0.1719 | 45.6215
-3.5 | 0.3161 | 0.00524 | -0.1728 | 60.3244
-2.5 | 0.4573 | 0.00498 | -0.1754 | 91.8273
-2 | 0.5275 | 0.00487 | -0.1768 | 108.3162
-1.5 | 0.5977 | 0.00478 | -0.1783 | 125.0418
-1 | 0.6668 | 0.0047 | -0.1796 | 141.8723
-0.5 | 0.7332 | 0.00458 | -0.1804 | 160.0873
0.5 | 0.8659 | 0.00386 | -0.1825 | 224.3264
1 | 0.9302 | 0.00334 | -0.1832 | 278.503
1.5 | 0.9929 | 0.00344 | -0.183 | 288.6337
2 | 1.0528 | 0.00351 | -0.182 | 299.943
2.5 | 1.0783 | 0.00393 | -0.1738 | 274.3766
3 | 1.0535 | 0.00546 | -0.1563 | 192.9487
3.5 | 1.03 | 0.00745 | -0.14 | 138.255
4 | 1.0314 | 0.00919 | -0.129 | 112.2307
4.5 | 0.9973 | 0.01234 | -0.1128 | 80.8185
5 | 1.0079 | 0.01449 | -0.1046 | 69.5583
5.5 | 1.0206 | 0.01675 | -0.0971 | 60.9313
6 | 1.038 | 0.01898 | -0.0905 | 54.6891
6.5 | 1.0571 | 0.02129 | -0.0845 | 49.6524
7 | 1.0788 | 0.02362 | -0.0789 | 45.6732
7.5 | 1.1196 | 0.02523 | -0.0759 | 44.3757
8 | 1.1641 | 0.02671 | -0.0732 | 43.5829
8.5 | 1.2087 | 0.02829 | -0.0706 | 42.7253
9 | 1.2533 | 0.02992 | -0.0678 | 41.8884
9.5 | 1.2954 | 0.03178 | -0.0648 | 40.7615
10 | 1.3397 | 0.03361 | -0.0619 | 39.8602
10.5 | 1.3812 | 0.03572 | -0.0587 | 38.6674
11 | 1.4244 | 0.0378 | -0.0556 | 37.6825
11.5 | 1.4637 | 0.04025 | -0.0521 | 36.3652
12 | 1.5001 | 0.04306 | -0.0483 | 34.8374
12.5 | 1.5358 | 0.04604 | -0.0445 | 33.3579
13 | 1.5555 | 0.05037 | -0.0398 | 30.8815
13.5 | 1.5537 | 0.05658 | -0.0349 | 27.4602
14 | 1.5348 | 0.06466 | -0.0306 | 23.7365
14.5 | 1.508 | 0.07405 | -0.0279 | 20.3646
15 | 1.4767 | 0.08466 | -0.0269 | 17.4427
15.5 | 1.4407 | 0.09673 | -0.0284 | 14.894
16 | 1.4055 | 0.1096 | -0.032 | 12.8239
16.5 | 1.3725 | 0.123 | -0.0376 | 11.1585
17 | 1.3418 | 0.13674 | -0.0448 | 9.8128
17.5 | 1.3146 | 0.15068 | -0.0531 | 8.7244
18 | 1.2914 | 0.16446 | -0.0621 | 7.8524

## 137. Re 18M Mach 0.00 (1)
BIGFOIL.COM POLAR EXPORT
NACA66-717 a=0.8
NACA66-717 a=0.8 |  |  |  | Cl Max: | 1.754 | at alpha= | 12 | deg
JavaFoil+Calcfoil stall+Eppler ext transition |  |  |  | L/D Max: | 136.272 | at alpha= | 3.5 | deg
Re: | 18000000 |  |  | Cd Min: | 0.00532 | at alpha= | -3 | deg
Mach: | 0 |  |  | Cl=0 at alpha= | -5.6393 | deg
|  |  |  | @ Cl=0.1, Cd= | 0.0055358
|  |  |  | @ Cl=0.4, Cd= | 0.0059819
|  |  |  | @ Cl=0.6, Cd= | 0.0061508
alpha (deg) | Cl | Cd | Cm | Cl/Cd
-20 | -0.534 | 0.15668 | -0.049 | -3.409
-19.5 | -0.547 | 0.15098 | -0.049 | -3.623
-19 | -0.559 | 0.14602 | -0.049 | -3.826
-18.5 | -0.57 | 0.13713 | -0.051 | -4.159
-18 | -0.58 | 0.13264 | -0.051 | -4.371
-17.5 | -0.588 | 0.12606 | -0.052 | -4.666
-17 | -0.595 | 0.12028 | -0.053 | -4.949
-16.5 | -0.6 | 0.11351 | -0.054 | -5.288
-16 | -0.603 | 0.10795 | -0.055 | -5.586
-15.5 | -0.603 | 0.10206 | -0.057 | -5.913
-15 | -0.601 | 0.09633 | -0.058 | -6.24
-14.5 | -0.597 | 0.08911 | -0.061 | -6.702
-14 | -0.588 | 0.08578 | -0.061 | -6.852
-13.5 | -0.577 | 0.0803 | -0.063 | -7.18
-13 | -0.563 | 0.07419 | -0.067 | -7.585
-12.5 | -0.551 | 0.0627 | -0.075 | -8.795
-12 | -0.552 | 0.04103 | -0.09 | -13.443
-11.5 | -0.58 | 0.01227 | -0.109 | -47.291
-11 | -0.547 | 0.01136 | -0.111 | -48.142
-10.5 | -0.524 | 0.00847 | -0.116 | -61.914
-10 | -0.485 | 0.00798 | -0.118 | -60.841
-9.5 | -0.438 | 0.00711 | -0.12 | -61.627
-9 | -0.387 | 0.00687 | -0.121 | -56.337
-8.5 | -0.333 | 0.00665 | -0.122 | -50.055
-8 | -0.278 | 0.00643 | -0.123 | -43.207
-7.5 | -0.221 | 0.00631 | -0.125 | -34.98
-7 | -0.163 | 0.00607 | -0.126 | -26.793
-6.5 | -0.104 | 0.00593 | -0.127 | -17.492
-6 | -0.044 | 0.00576 | -0.129 | -7.586
-5.5 | 0.017 | 0.0056 | -0.13 | 3.046
-5 | 0.078 | 0.00555 | -0.131 | 14.106
-4.5 | 0.14 | 0.00551 | -0.132 | 25.423
-4 | 0.202 | 0.00544 | -0.134 | 37.172
-3.5 | 0.264 | 0.00537 | -0.135 | 49.242
-3 | 0.327 | 0.00532 | -0.136 | 61.475
-2.5 | 0.391 | 0.00595 | -0.137 | 65.62
-2 | 0.453 | 0.00617 | -0.138 | 73.381
-1.5 | 0.515 | 0.00628 | -0.139 | 81.977
-1 | 0.577 | 0.00611 | -0.14 | 94.438
-0.5 | 0.639 | 0.00622 | -0.141 | 102.77
0 | 0.694 | 0.0064 | -0.142 | 108.407
0.5 | 0.755 | 0.00665 | -0.144 | 113.496
1 | 0.815 | 0.00684 | -0.145 | 119.132
1.5 | 0.876 | 0.00704 | -0.146 | 124.35
2 | 0.936 | 0.00728 | -0.147 | 128.525
2.5 | 0.996 | 0.00741 | -0.148 | 134.438
3 | 1.056 | 0.00781 | -0.149 | 135.342
3.5 | 1.116 | 0.00819 | -0.15 | 136.272
4 | 1.167 | 0.00857 | -0.151 | 136.15
4.5 | 1.223 | 0.00898 | -0.152 | 136.143
5 | 1.277 | 0.01058 | -0.153 | 120.765
5.5 | 1.331 | 0.01104 | -0.154 | 120.529
6 | 1.383 | 0.01146 | -0.155 | 120.629
6.5 | 1.432 | 0.01189 | -0.156 | 120.404
7 | 1.479 | 0.01233 | -0.157 | 120.02
7.5 | 1.524 | 0.01281 | -0.158 | 118.964
8 | 1.566 | 0.01329 | -0.159 | 117.803
8.5 | 1.605 | 0.01384 | -0.16 | 115.93
9 | 1.641 | 0.01438 | -0.161 | 114.07
9.5 | 1.673 | 0.01502 | -0.162 | 111.394
10 | 1.702 | 0.01561 | -0.163 | 109.021
10.5 | 1.722 | 0.01624 | -0.164 | 106.036
11 | 1.738 | 0.01693 | -0.165 | 102.669
11.5 | 1.749 | 0.01766 | -0.166 | 99
12 | 1.754 | 0.01834 | -0.167 | 95.636
12.5 | 1.754 | 0.01914 | -0.168 | 91.641
13 | 1.749 | 0.01995 | -0.169 | 87.704
13.5 | 1.74 | 0.02074 | -0.169 | 83.905
14 | 1.725 | 0.02178 | -0.17 | 79.228
14.5 | 1.705 | 0.02302 | -0.171 | 74.069
15 | 1.676 | 0.02412 | -0.172 | 69.475
15.5 | 1.643 | 0.02516 | -0.172 | 65.273
16 | 1.605 | 0.02643 | -0.173 | 60.743
16.5 | 1.565 | 0.02791 | -0.174 | 56.069
17 | 1.521 | 0.02959 | -0.174 | 51.423

## 138. Re 18M Mach 0.00 (2)
BIGFOIL.COM POLAR EXPORT
NACA66-717 a=0.8
NACA66-717 a=0.8 |  |  |  | Cl Max: | 1.8646 | at alpha= | 20 | deg
XFOIL ncrit=9 |  |  |  | L/D Max: | 236.232 | at alpha= | 1.5 | deg
Re: | 18000000 |  |  | Cd Min: | 0.05565 | at alpha= | 20 | deg
Mach: | 0 |  |  | Cl=0 at alpha= | -5.7485 | deg
|  |  |  | @ Cl=0.1, Cd= | 0.0051119
|  |  |  | @ Cl=0.4, Cd= | 0.0045841
|  |  |  | @ Cl=0.6, Cd= | 0.004254
alpha (deg) | Cl | Cd | Cm | Cl/Cd
-19.5 | -1.176 | 0.02337 | -0.1579 | -50.3209
-19 | -1.1592 | 0.02153 | -0.1563 | -53.8412
-18.5 | -1.1397 | 0.01989 | -0.1545 | -57.3002
-18 | -1.1192 | 0.01843 | -0.1523 | -60.7271
-17.5 | -1.0977 | 0.01705 | -0.15 | -64.3812
-17 | -1.0739 | 0.01585 | -0.1476 | -67.7539
-16.5 | -1.0495 | 0.01477 | -0.1449 | -71.0562
-16 | -1.0248 | 0.01382 | -0.1418 | -74.1534
-15.5 | -1.0031 | 0.01302 | -0.1375 | -77.043
-14 | -0.8893 | 0.01118 | -0.1317 | -79.5438
-13.5 | -0.8433 | 0.0106 | -0.1311 | -79.5566
-13 | -0.7966 | 0.00999 | -0.1305 | -79.7397
-12.5 | -0.7469 | 0.00952 | -0.1304 | -78.4559
-12 | -0.6962 | 0.00902 | -0.1304 | -77.184
-11.5 | -0.6441 | 0.00859 | -0.1306 | -74.9825
-11 | -0.5923 | 0.00812 | -0.1308 | -72.9433
-10.5 | -0.5442 | 0.00732 | -0.1304 | -74.3443
-10 | -0.4895 | 0.00698 | -0.131 | -70.1289
-9.5 | -0.433 | 0.00673 | -0.1319 | -64.3388
-9 | -0.3761 | 0.00651 | -0.1328 | -57.7727
-8.5 | -0.3188 | 0.00632 | -0.1338 | -50.443
-8 | -0.2613 | 0.00614 | -0.1348 | -42.557
-7.5 | -0.2039 | 0.00595 | -0.1358 | -34.2689
-7 | -0.1463 | 0.00576 | -0.1369 | -25.3993
-6.5 | -0.0883 | 0.00558 | -0.138 | -15.8244
-5.5 | 0.0292 | 0.00528 | -0.1405 | 5.5303
-5 | 0.0882 | 0.00514 | -0.1418 | 17.1595
-4.5 | 0.1471 | 0.005 | -0.143 | 29.42
-4 | 0.206 | 0.00487 | -0.1443 | 42.2998
-3.5 | 0.2649 | 0.00479 | -0.1456 | 55.3027
-3 | 0.3235 | 0.00472 | -0.1468 | 68.5381
-2.5 | 0.3829 | 0.00461 | -0.1482 | 83.0586
-2 | 0.4422 | 0.00452 | -0.1496 | 97.8319
-1.5 | 0.5008 | 0.00448 | -0.1508 | 111.7857
-1 | 0.5592 | 0.0044 | -0.152 | 127.0909
-0.5 | 0.6179 | 0.00419 | -0.1534 | 147.4702
0 | 0.675 | 0.00394 | -0.1545 | 171.3198
0.5 | 0.732 | 0.00375 | -0.1556 | 195.2
1 | 0.7847 | 0.00337 | -0.156 | 232.8487
1.5 | 0.8339 | 0.00353 | -0.1555 | 236.2323
2 | 0.8773 | 0.004 | -0.1536 | 219.325
2.5 | 0.8947 | 0.00486 | -0.1463 | 184.0947
3 | 0.8784 | 0.00595 | -0.132 | 147.6303
3.5 | 0.8969 | 0.00677 | -0.1254 | 132.4815
4 | 0.9103 | 0.00784 | -0.118 | 116.1097
5 | 0.9581 | 0.00978 | -0.108 | 97.9652
5.5 | 0.9801 | 0.01093 | -0.1028 | 89.6706
6 | 1.0115 | 0.01182 | -0.0995 | 85.5753
7 | 1.0739 | 0.01378 | -0.093 | 77.9318
7.5 | 1.1102 | 0.01462 | -0.0908 | 75.9371
8 | 1.1492 | 0.01539 | -0.0891 | 74.6719
8.5 | 1.1893 | 0.01612 | -0.0877 | 73.7779
9 | 1.2242 | 0.01712 | -0.0855 | 71.507
9.5 | 1.2636 | 0.01793 | -0.0841 | 70.4741
10 | 1.2986 | 0.01897 | -0.0821 | 68.4555
10.5 | 1.3353 | 0.01995 | -0.0804 | 66.9323
11 | 1.3715 | 0.02099 | -0.0788 | 65.3406
11.5 | 1.4068 | 0.0221 | -0.0771 | 63.6561
12 | 1.4424 | 0.0232 | -0.0755 | 62.1724
12.5 | 1.4734 | 0.02462 | -0.0735 | 59.8457
13 | 1.509 | 0.02578 | -0.0721 | 58.5337
13.5 | 1.5395 | 0.02729 | -0.0702 | 56.4126
14 | 1.5736 | 0.02857 | -0.0688 | 55.0788
14.5 | 1.6012 | 0.03033 | -0.0668 | 52.7926
15 | 1.632 | 0.0319 | -0.0652 | 51.1599
15.5 | 1.6594 | 0.03376 | -0.0634 | 49.1528
16 | 1.6893 | 0.03543 | -0.062 | 47.6799
16.5 | 1.715 | 0.03749 | -0.0603 | 45.7455
17 | 1.7425 | 0.03942 | -0.0589 | 44.2035
17.5 | 1.7642 | 0.04187 | -0.0571 | 42.1352
18 | 1.7875 | 0.04421 | -0.0556 | 40.432
18.5 | 1.8078 | 0.0469 | -0.054 | 38.5458
19 | 1.8305 | 0.04942 | -0.0528 | 37.0397
19.5 | 1.8496 | 0.05231 | -0.0515 | 35.3584
20 | 1.8646 | 0.05565 | -0.0502 | 33.5058

## 139. Re 18M Mach 0.10 (1)
BIGFOIL.COM POLAR EXPORT
NACA66-717 a=0.8
NACA66-717 a=0.8 |  |  |  | Cl Max: | 1.747 | at alpha= | 12 | deg
JavaFoil+Calcfoil stall+Eppler ext transition |  |  |  | L/D Max: | 135.88 | at alpha= | 3.5 | deg
Re: | 18000000 |  |  | Cd Min: | 0.00537 | at alpha= | -3 | deg
Mach: | 0.1 |  |  | Cl=0 at alpha= | -5.6393 | deg
|  |  |  | @ Cl=0.1, Cd= | 0.0055529
|  |  |  | @ Cl=0.4, Cd= | 0.0060003
|  |  |  | @ Cl=0.6, Cd= | 0.0061355
alpha (deg) | Cl | Cd | Cm | Cl/Cd
-20 | -0.488 | 0.15863 | -0.048 | -3.077
-19.5 | -0.503 | 0.15441 | -0.048 | -3.26
-19 | -0.518 | 0.14902 | -0.049 | -3.478
-18.5 | -0.533 | 0.13899 | -0.051 | -3.833
-18 | -0.545 | 0.13473 | -0.051 | -4.048
-17.5 | -0.557 | 0.12752 | -0.052 | -4.368
-17 | -0.567 | 0.12161 | -0.053 | -4.662
-16.5 | -0.575 | 0.11594 | -0.054 | -4.959
-16 | -0.581 | 0.10946 | -0.055 | -5.305
-15.5 | -0.584 | 0.10388 | -0.056 | -5.623
-15 | -0.585 | 0.09785 | -0.057 | -5.976
-14.5 | -0.583 | 0.09084 | -0.06 | -6.416
-14 | -0.578 | 0.08519 | -0.062 | -6.78
-13.5 | -0.567 | 0.08187 | -0.062 | -6.926
-13 | -0.555 | 0.07599 | -0.065 | -7.301
-12.5 | -0.541 | 0.068 | -0.071 | -7.958
-12 | -0.526 | 0.05868 | -0.078 | -8.965
-11.5 | -0.572 | 0.01402 | -0.108 | -40.798
-11 | -0.549 | 0.0108 | -0.112 | -50.804
-10.5 | -0.521 | 0.00884 | -0.116 | -58.897
-10 | -0.483 | 0.00764 | -0.118 | -63.258
-9.5 | -0.439 | 0.00717 | -0.12 | -61.26
-9 | -0.388 | 0.00693 | -0.121 | -55.99
-8.5 | -0.334 | 0.0067 | -0.123 | -49.832
-8 | -0.279 | 0.00652 | -0.124 | -42.694
-7.5 | -0.222 | 0.00629 | -0.125 | -35.231
-7 | -0.163 | 0.00616 | -0.127 | -26.505
-6.5 | -0.104 | 0.00596 | -0.128 | -17.476
-6 | -0.044 | 0.00581 | -0.129 | -7.544
-5.5 | 0.017 | 0.00565 | -0.131 | 3.031
-5 | 0.079 | 0.00558 | -0.132 | 14.118
-4.5 | 0.141 | 0.0055 | -0.133 | 25.597
-4 | 0.203 | 0.00543 | -0.134 | 37.432
-3.5 | 0.266 | 0.00539 | -0.136 | 49.331
-3 | 0.328 | 0.00537 | -0.137 | 61.208
-2.5 | 0.393 | 0.00598 | -0.138 | 65.613
-2 | 0.455 | 0.00616 | -0.139 | 73.841
-1.5 | 0.517 | 0.00631 | -0.14 | 81.981
-1 | 0.58 | 0.0061 | -0.141 | 95.106
-0.5 | 0.642 | 0.00621 | -0.142 | 103.451
0 | 0.698 | 0.00645 | -0.143 | 108.162
0.5 | 0.759 | 0.00669 | -0.144 | 113.33
1 | 0.82 | 0.00686 | -0.145 | 119.476
1.5 | 0.88 | 0.00708 | -0.146 | 124.277
2 | 0.941 | 0.00734 | -0.148 | 128.112
2.5 | 1.001 | 0.00744 | -0.149 | 134.514
3 | 1.062 | 0.00786 | -0.15 | 135.005
3.5 | 1.122 | 0.00826 | -0.151 | 135.88
4 | 1.172 | 0.00864 | -0.152 | 135.747
4.5 | 1.228 | 0.01028 | -0.153 | 119.467
5 | 1.283 | 0.01067 | -0.154 | 120.303
5.5 | 1.337 | 0.01113 | -0.155 | 120.118
6 | 1.389 | 0.01155 | -0.156 | 120.23
6.5 | 1.438 | 0.01199 | -0.157 | 119.903
7 | 1.485 | 0.01244 | -0.158 | 119.329
7.5 | 1.53 | 0.01292 | -0.159 | 118.376
8 | 1.571 | 0.01344 | -0.16 | 116.872
8.5 | 1.61 | 0.014 | -0.161 | 114.983
9 | 1.645 | 0.01454 | -0.162 | 113.078
9.5 | 1.676 | 0.0152 | -0.163 | 110.253
10 | 1.704 | 0.01582 | -0.164 | 107.678
10.5 | 1.723 | 0.01651 | -0.165 | 104.362
11 | 1.736 | 0.01714 | -0.166 | 101.285
11.5 | 1.744 | 0.01791 | -0.167 | 97.388
12 | 1.747 | 0.01855 | -0.168 | 94.183
12.5 | 1.744 | 0.01944 | -0.168 | 89.699
13 | 1.736 | 0.02027 | -0.169 | 85.639
13.5 | 1.722 | 0.02129 | -0.17 | 80.869
14 | 1.703 | 0.02219 | -0.171 | 76.764
14.5 | 1.678 | 0.02343 | -0.172 | 71.62
15 | 1.644 | 0.02451 | -0.172 | 67.067
15.5 | 1.604 | 0.02592 | -0.173 | 61.887
16 | 1.561 | 0.02729 | -0.174 | 57.206
16.5 | 1.515 | 0.0286 | -0.174 | 52.981
17 | 1.466 | 0.03039 | -0.175 | 48.221

## 140. Re 18M Mach 0.10 (2)
BIGFOIL.COM POLAR EXPORT
NACA66-717 a=0.8
NACA66-717 a=0.8 |  |  |  | Cl Max: | 1.8664 | at alpha= | 20 | deg
XFOIL ncrit=9 |  |  |  | L/D Max: | 238.409 | at alpha= | 1.5 | deg
Re: | 18000000 |  |  | Cd Min: | 0.05768 | at alpha= | 20 | deg
Mach: | 0.1 |  |  | Cl=0 at alpha= | -5.7485 | deg
|  |  |  | @ Cl=0.1, Cd= | 0.0051236
|  |  |  | @ Cl=0.4, Cd= | 0.004598
|  |  |  | @ Cl=0.6, Cd= | 0.0042776
alpha (deg) | Cl | Cd | Cm | Cl/Cd
-20 | -1.154 | 0.02914 | -0.165 | -39.6019
-19.5 | -1.158 | 0.02556 | -0.1635 | -45.3052
-19 | -1.1435 | 0.02339 | -0.1619 | -48.8884
-18.5 | -1.1278 | 0.02141 | -0.1599 | -52.6763
-18 | -1.1093 | 0.01973 | -0.1577 | -56.224
-17.5 | -1.0905 | 0.01812 | -0.1552 | -60.1821
-17 | -1.0681 | 0.01675 | -0.1527 | -63.7672
-16.5 | -1.0448 | 0.01552 | -0.1499 | -67.3196
-16 | -1.0204 | 0.01442 | -0.1469 | -70.7628
-15.5 | -0.9972 | 0.01348 | -0.143 | -73.9763
-14 | -0.8939 | 0.01149 | -0.1347 | -77.7981
-13.5 | -0.8482 | 0.01087 | -0.1338 | -78.0313
-13 | -0.8013 | 0.01025 | -0.133 | -78.1756
-12.5 | -0.7516 | 0.00974 | -0.1327 | -77.1663
-12 | -0.7013 | 0.00918 | -0.1324 | -76.3943
-11.5 | -0.6489 | 0.00873 | -0.1325 | -74.3299
-11 | -0.5962 | 0.00828 | -0.1325 | -72.0048
-10.5 | -0.5486 | 0.0074 | -0.1319 | -74.1351
-10 | -0.4935 | 0.00704 | -0.1324 | -70.0994
-9.5 | -0.4366 | 0.00678 | -0.1332 | -64.3953
-9 | -0.3792 | 0.00655 | -0.134 | -57.8931
-8.5 | -0.3214 | 0.00635 | -0.1349 | -50.6142
-8 | -0.2634 | 0.00616 | -0.1359 | -42.7597
-7.5 | -0.2054 | 0.00598 | -0.1369 | -34.3478
-7 | -0.1474 | 0.00578 | -0.1379 | -25.5017
-6.5 | -0.0889 | 0.0056 | -0.1389 | -15.875
-5.5 | 0.0294 | 0.00529 | -0.1414 | 5.5577
-5 | 0.0888 | 0.00515 | -0.1427 | 17.2427
-4.5 | 0.1481 | 0.00501 | -0.1439 | 29.5609
-4 | 0.2074 | 0.00488 | -0.1452 | 42.5
-3.5 | 0.2666 | 0.0048 | -0.1465 | 55.5417
-3 | 0.3256 | 0.00472 | -0.1477 | 68.9831
-2.5 | 0.3854 | 0.00462 | -0.1491 | 83.4199
-2 | 0.4451 | 0.00453 | -0.1505 | 98.2561
-1.5 | 0.504 | 0.00448 | -0.1517 | 112.5
-1 | 0.5628 | 0.00441 | -0.153 | 127.619
-0.5 | 0.6218 | 0.0042 | -0.1543 | 148.0476
0 | 0.6794 | 0.00394 | -0.1554 | 172.4365
0.5 | 0.7366 | 0.00375 | -0.1565 | 196.4267
1 | 0.7903 | 0.00334 | -0.1571 | 236.6168
1.5 | 0.8392 | 0.00352 | -0.1564 | 238.4091
2.5 | 0.899 | 0.00481 | -0.1468 | 186.9023
3 | 0.8831 | 0.00592 | -0.1326 | 149.1723
3.5 | 0.8998 | 0.00679 | -0.1256 | 132.5184
4 | 0.9113 | 0.00794 | -0.1179 | 114.7733
4.5 | 0.9344 | 0.00891 | -0.1125 | 104.8709
5 | 0.9588 | 0.00992 | -0.1076 | 96.6532
5.5 | 0.9806 | 0.01109 | -0.1024 | 88.422
6 | 1.0123 | 0.01201 | -0.0991 | 84.2881
7.5 | 1.1106 | 0.01491 | -0.0902 | 74.4869
8 | 1.1506 | 0.01566 | -0.0886 | 73.4738
8.5 | 1.188 | 0.01654 | -0.0867 | 71.8259
9 | 1.2259 | 0.01744 | -0.0849 | 70.2924
9.5 | 1.2644 | 0.01834 | -0.0832 | 68.9422
10 | 1.3002 | 0.01937 | -0.0813 | 67.1244
10.5 | 1.3381 | 0.02033 | -0.0797 | 65.819
11 | 1.3726 | 0.0215 | -0.0778 | 63.8419
11.5 | 1.4099 | 0.02255 | -0.0762 | 62.5233
12 | 1.4423 | 0.02389 | -0.0742 | 60.3725
12.5 | 1.4768 | 0.02515 | -0.0725 | 58.7197
13 | 1.51 | 0.02652 | -0.0707 | 56.9382
13.5 | 1.543 | 0.02792 | -0.069 | 55.265
14 | 1.5759 | 0.02935 | -0.0674 | 53.6934
14.5 | 1.6045 | 0.0311 | -0.0654 | 51.5916
15 | 1.6345 | 0.03281 | -0.0637 | 49.8171
15.5 | 1.6634 | 0.03461 | -0.062 | 48.0613
16 | 1.6925 | 0.03645 | -0.0604 | 46.4335
16.5 | 1.7189 | 0.03852 | -0.0587 | 44.6236
17 | 1.7437 | 0.04078 | -0.057 | 42.7587
17.5 | 1.7675 | 0.04313 | -0.0553 | 40.9808
18 | 1.787 | 0.04593 | -0.0534 | 38.907
18.5 | 1.8127 | 0.04826 | -0.0522 | 37.5611
19 | 1.8313 | 0.05127 | -0.0507 | 35.7187
20 | 1.8664 | 0.05768 | -0.0481 | 32.3578

## 141. Re 18M Mach 0.25 (1)
BIGFOIL.COM POLAR EXPORT
NACA66-717 a=0.8
NACA66-717 a=0.8 |  |  |  | Cl Max: | 1.712 | at alpha= | 10.5 | deg
JavaFoil+Calcfoil stall+Eppler ext transition |  |  |  | L/D Max: | 134.23 | at alpha= | 3.5 | deg
Re: | 18000000 |  |  | Cd Min: | 0.00545 | at alpha= | -3 | deg
Mach: | 0.25 |  |  | Cl=0 at alpha= | -5.6429 | deg
|  |  |  | @ Cl=0.1, Cd= | 0.005607
|  |  |  | @ Cl=0.4, Cd= | 0.0059941
|  |  |  | @ Cl=0.6, Cd= | 0.0062188
alpha (deg) | Cl | Cd | Cm | Cl/Cd
-18 | -0.205 | 0.1468 | -0.049 | -1.396
-17.5 | -0.26 | 0.13902 | -0.05 | -1.868
-17 | -0.306 | 0.13236 | -0.05 | -2.312
-16.5 | -0.347 | 0.12727 | -0.052 | -2.727
-16 | -0.383 | 0.11929 | -0.053 | -3.214
-15.5 | -0.415 | 0.11123 | -0.054 | -3.734
-15 | -0.442 | 0.10558 | -0.055 | -4.188
-14.5 | -0.464 | 0.09886 | -0.056 | -4.693
-14 | -0.48 | 0.09216 | -0.057 | -5.208
-13.5 | -0.49 | 0.0872 | -0.059 | -5.619
-13 | -0.494 | 0.08226 | -0.059 | -6.002
-12.5 | -0.492 | 0.07655 | -0.063 | -6.432
-12 | -0.484 | 0.07172 | -0.065 | -6.751
-11.5 | -0.471 | 0.06591 | -0.068 | -7.146
-11 | -0.455 | 0.05746 | -0.077 | -7.923
-10.5 | -0.438 | 0.04606 | -0.087 | -9.514
-10 | -0.475 | 0.00909 | -0.12 | -52.205
-9.5 | -0.437 | 0.00823 | -0.122 | -53.083
-9 | -0.392 | 0.00718 | -0.125 | -54.499
-8.5 | -0.338 | 0.00696 | -0.126 | -48.635
-8 | -0.283 | 0.00671 | -0.127 | -42.164
-7.5 | -0.226 | 0.00647 | -0.129 | -34.894
-7 | -0.167 | 0.00634 | -0.13 | -26.318
-6.5 | -0.106 | 0.00609 | -0.131 | -17.491
-6 | -0.045 | 0.00593 | -0.133 | -7.57
-5.5 | 0.018 | 0.00569 | -0.134 | 3.085
-5 | 0.081 | 0.00561 | -0.135 | 14.392
-4.5 | 0.144 | 0.0056 | -0.137 | 25.801
-4 | 0.209 | 0.00554 | -0.138 | 37.621
-3.5 | 0.273 | 0.00549 | -0.139 | 49.67
-3 | 0.337 | 0.00545 | -0.141 | 61.902
-2.5 | 0.403 | 0.00602 | -0.141 | 67.054
-2 | 0.468 | 0.00623 | -0.142 | 75.067
-1.5 | 0.532 | 0.00636 | -0.143 | 83.641
-1 | 0.596 | 0.00621 | -0.145 | 95.973
-0.5 | 0.66 | 0.00635 | -0.146 | 103.934
0 | 0.716 | 0.00657 | -0.147 | 109
0.5 | 0.779 | 0.00684 | -0.148 | 113.747
1 | 0.841 | 0.00706 | -0.149 | 119.143
1.5 | 0.903 | 0.00728 | -0.15 | 124.04
2 | 0.966 | 0.00756 | -0.151 | 127.77
2.5 | 1.028 | 0.00771 | -0.153 | 133.274
3 | 1.09 | 0.00817 | -0.154 | 133.439
3.5 | 1.151 | 0.00858 | -0.155 | 134.23
4 | 1.202 | 0.00899 | -0.156 | 133.766
4.5 | 1.259 | 0.01073 | -0.157 | 117.398
5 | 1.315 | 0.01117 | -0.158 | 117.719
5.5 | 1.37 | 0.01165 | -0.159 | 117.575
6 | 1.421 | 0.01212 | -0.16 | 117.233
6.5 | 1.471 | 0.0126 | -0.161 | 116.681
7 | 1.517 | 0.01314 | -0.162 | 115.466
7.5 | 1.559 | 0.01365 | -0.163 | 114.2
8 | 1.598 | 0.01427 | -0.164 | 112.023
8.5 | 1.633 | 0.0149 | -0.165 | 109.574
9 | 1.662 | 0.01555 | -0.166 | 106.908
9.5 | 1.687 | 0.01622 | -0.167 | 104.033
10 | 1.706 | 0.01696 | -0.168 | 100.596
10.5 | 1.712 | 0.01773 | -0.169 | 96.573
11 | 1.71 | 0.0186 | -0.17 | 91.957
11.5 | 1.7 | 0.0194 | -0.171 | 87.604
12 | 1.68 | 0.02044 | -0.172 | 82.222
12.5 | 1.652 | 0.02139 | -0.173 | 77.238
13 | 1.614 | 0.0224 | -0.174 | 72.039
13.5 | 1.567 | 0.02386 | -0.174 | 65.646
14 | 1.511 | 0.02526 | -0.175 | 59.817
14.5 | 1.445 | 0.02705 | -0.176 | 53.412
15 | 1.362 | 0.02839 | -0.176 | 47.997
15.5 | 1.271 | 0.03079 | -0.177 | 41.294

## 142. Re 18M Mach 0.25 (2)
BIGFOIL.COM POLAR EXPORT
NACA66-717 a=0.8
NACA66-717 a=0.8 |  |  |  | Cl Max: | 1.8622 | at alpha= | 20 | deg
XFOIL ncrit=9 |  |  |  | L/D Max: | 256.324 | at alpha= | 1.5 | deg
Re: | 18000000 |  |  | Cd Min: | 0.16636 | at alpha= | -20 | deg
Mach: | 0.25 |  |  | Cl=0 at alpha= | -5.7472 | deg
|  |  |  | @ Cl=0.1, Cd= | 0.005192
|  |  |  | @ Cl=0.4, Cd= | 0.0046488
|  |  |  | @ Cl=0.6, Cd= | 0.0043825
alpha (deg) | Cl | Cd | Cm | Cl/Cd
-20 | -0.2789 | 0.16636 | -0.1071 | -1.6765
-19.5 | -0.2657 | 0.15947 | -0.1115 | -1.6661
-19 | -0.8354 | 0.05811 | -0.1707 | -14.3762
-18.5 | -0.8812 | 0.04597 | -0.1791 | -19.169
-18 | -0.9081 | 0.03782 | -0.1831 | -24.0111
-17.5 | -0.9393 | 0.03117 | -0.1837 | -30.1347
-17 | -0.952 | 0.02684 | -0.1818 | -35.4694
-16.5 | -0.9598 | 0.02319 | -0.1787 | -41.3885
-16 | -0.9597 | 0.02029 | -0.1748 | -47.2992
-15.5 | -0.9525 | 0.01793 | -0.1704 | -53.1233
-15 | -0.9344 | 0.01618 | -0.1663 | -57.7503
-14.5 | -0.91 | 0.0149 | -0.1621 | -61.0738
-14 | -0.8931 | 0.01356 | -0.1563 | -65.8628
-13.5 | -0.8667 | 0.01267 | -0.1509 | -68.4057
-13 | -0.8245 | 0.01175 | -0.1481 | -70.1702
-12.5 | -0.7766 | 0.01097 | -0.1461 | -70.7931
-12 | -0.7262 | 0.01024 | -0.1446 | -70.918
-11.5 | -0.6745 | 0.00954 | -0.1433 | -70.7023
-11 | -0.6201 | 0.00898 | -0.1424 | -69.0535
-10.5 | -0.5641 | 0.00848 | -0.1419 | -66.5212
-10 | -0.5077 | 0.00795 | -0.1416 | -63.8616
-9.5 | -0.4561 | 0.00707 | -0.1406 | -64.512
-9 | -0.3964 | 0.00676 | -0.1409 | -58.6391
-8.5 | -0.3359 | 0.00654 | -0.1414 | -51.3609
-8 | -0.2752 | 0.00633 | -0.142 | -43.4755
-7.5 | -0.2143 | 0.00614 | -0.1427 | -34.9023
-7 | -0.1535 | 0.00592 | -0.1435 | -25.9291
-6.5 | -0.0925 | 0.0057 | -0.1444 | -16.2281
-6 | -0.0312 | 0.00551 | -0.1454 | -5.6624
-5.5 | 0.0305 | 0.00535 | -0.1465 | 5.7009
-5 | 0.0921 | 0.00521 | -0.1477 | 17.6775
-4.5 | 0.1536 | 0.00507 | -0.1489 | 30.2959
-4 | 0.2149 | 0.00494 | -0.1501 | 43.502
-3.5 | 0.2762 | 0.00484 | -0.1514 | 57.0661
-3 | 0.3373 | 0.00477 | -0.1526 | 70.7128
-2.5 | 0.3992 | 0.00465 | -0.154 | 85.8495
-2 | 0.461 | 0.00456 | -0.1555 | 101.0965
-1.5 | 0.522 | 0.0045 | -0.1568 | 116
-1 | 0.5825 | 0.00444 | -0.158 | 131.1937
-0.5 | 0.6434 | 0.00424 | -0.1593 | 151.7453
0 | 0.7034 | 0.00396 | -0.1606 | 177.6263
0.5 | 0.7618 | 0.00377 | -0.1616 | 202.069
1 | 0.8179 | 0.00329 | -0.1624 | 248.6018
1.5 | 0.8715 | 0.0034 | -0.1622 | 256.3235
2 | 0.9142 | 0.00387 | -0.1597 | 236.2274
2.5 | 0.9221 | 0.00462 | -0.1497 | 199.5887
3.5 | 0.919 | 0.00691 | -0.1273 | 132.9957
4 | 0.9207 | 0.00839 | -0.1176 | 109.7378
4.5 | 0.941 | 0.00954 | -0.1115 | 98.6373
5 | 0.964 | 0.0107 | -0.1062 | 90.0935
5.5 | 0.9857 | 0.01202 | -0.1007 | 82.005
6 | 1.0128 | 0.01323 | -0.0964 | 76.5533
6.5 | 1.0407 | 0.0145 | -0.0923 | 71.7724
7.5 | 1.1132 | 0.01654 | -0.087 | 67.3035
8 | 1.153 | 0.01748 | -0.085 | 65.9611
8.5 | 1.1926 | 0.01846 | -0.0831 | 64.6046
9 | 1.2326 | 0.01944 | -0.0812 | 63.4053
9.5 | 1.2694 | 0.02063 | -0.079 | 61.5317
10 | 1.3093 | 0.02169 | -0.0772 | 60.3642
10.5 | 1.3453 | 0.02299 | -0.0749 | 58.5167
11 | 1.3844 | 0.02414 | -0.0731 | 57.3488
11.5 | 1.4189 | 0.0256 | -0.0709 | 55.4258
12 | 1.4552 | 0.027 | -0.0688 | 53.8963
12.5 | 1.4898 | 0.02856 | -0.0667 | 52.1639
13 | 1.5254 | 0.03008 | -0.0647 | 50.7114
13.5 | 1.5566 | 0.03194 | -0.0624 | 48.7351
14 | 1.5901 | 0.03369 | -0.0603 | 47.198
14.5 | 1.62 | 0.03574 | -0.058 | 45.3274
15 | 1.6524 | 0.03768 | -0.056 | 43.8535
15.5 | 1.6802 | 0.04003 | -0.0538 | 41.9735
16 | 1.71 | 0.04228 | -0.0518 | 40.4447
16.5 | 1.7323 | 0.04518 | -0.0494 | 38.3422
17 | 1.7584 | 0.04786 | -0.0474 | 36.7405
17.5 | 1.782 | 0.05088 | -0.0455 | 35.0236
18 | 1.8025 | 0.05423 | -0.0436 | 33.2381
18.5 | 1.8207 | 0.05791 | -0.0418 | 31.4402
19 | 1.8386 | 0.06176 | -0.0402 | 29.7701
19.5 | 1.853 | 0.06605 | -0.0388 | 28.0545
20 | 1.8622 | 0.07105 | -0.0376 | 26.2097

## 143. Re 18M Mach 0.50 (1)
BIGFOIL.COM POLAR EXPORT
NACA66-717 a=0.8
NACA66-717 a=0.8 |  |  |  | Cl Max: | 1.625 | at alpha= | 7.5 | deg
JavaFoil+Calcfoil stall+Eppler ext transition |  |  |  | L/D Max: | 127.005 | at alpha= | 2.5 | deg
Re: | 18000000 |  |  | Cd Min: | 0.00553 | at alpha= | -2.5 | deg
Mach: | 0.5 |  |  | Cl=0 at alpha= | -5.6397 | deg
|  |  |  | @ Cl=0.1, Cd= | 0.005983
|  |  |  | @ Cl=0.4, Cd= | 0.0055776
|  |  |  | @ Cl=0.6, Cd= | 0.006795
alpha (deg) | Cl | Cd | Cm | Cl/Cd
-20 | -0.818 | 0.167 | -0.064 | -4.901
-19.5 | -0.79 | 0.15787 | -0.064 | -5.002
-19 | -0.761 | 0.15314 | -0.064 | -4.968
-18.5 | -0.732 | 0.14889 | -0.064 | -4.916
-18 | -0.704 | 0.13833 | -0.065 | -5.09
-17.5 | -0.676 | 0.1293 | -0.066 | -5.23
-17 | -0.648 | 0.12728 | -0.066 | -5.089
-16.5 | -0.618 | 0.12162 | -0.065 | -5.084
-16 | -0.593 | 0.10625 | -0.07 | -5.581
-15.5 | -0.567 | 0.09643 | -0.074 | -5.881
-15 | -0.543 | 0.08582 | -0.08 | -6.323
-14.5 | -0.542 | 0.05179 | -0.099 | -10.458
-14 | -0.545 | 0.02509 | -0.114 | -21.726
-13.5 | -0.447 | 0.09324 | -0.065 | -4.795
-13 | -0.42 | 0.08385 | -0.069 | -5.004
-12.5 | -0.393 | 0.07582 | -0.074 | -5.179
-12 | -0.367 | 0.06667 | -0.082 | -5.511
-11.5 | -0.384 | 0.0199 | -0.121 | -19.271
-11 | -0.36 | 0.01348 | -0.127 | -26.737
-10.5 | -0.33 | 0.01135 | -0.13 | -29.105
-10 | -0.248 | 0.06315 | -0.068 | -3.926
-9.5 | -0.219 | 0.06757 | -0.065 | -3.243
-9 | -0.191 | 0.05906 | -0.067 | -3.231
-8.5 | -0.209 | 0.05506 | -0.067 | -3.787
-8 | -0.217 | 0.04948 | -0.072 | -4.392
-7.5 | -0.228 | 0.00714 | -0.143 | -31.895
-7 | -0.175 | 0.00725 | -0.145 | -24.149
-6.5 | -0.114 | 0.00693 | -0.147 | -16.469
-6 | -0.049 | 0.00621 | -0.148 | -7.857
-5.5 | 0.019 | 0.00585 | -0.149 | 3.296
-5 | 0.089 | 0.006 | -0.151 | 14.853
-4.5 | 0.16 | 0.00589 | -0.152 | 27.191
-4 | 0.232 | 0.00578 | -0.153 | 40.095
-3.5 | 0.304 | 0.00568 | -0.155 | 53.562
-3 | 0.376 | 0.0056 | -0.156 | 67.188
-2.5 | 0.451 | 0.00553 | -0.158 | 81.568
-2 | 0.523 | 0.00649 | -0.158 | 80.526
-1.5 | 0.594 | 0.00677 | -0.16 | 87.767
-1 | 0.666 | 0.00707 | -0.161 | 94.239
-0.5 | 0.738 | 0.00687 | -0.162 | 107.363
0 | 0.797 | 0.00722 | -0.163 | 110.38
0.5 | 0.866 | 0.00762 | -0.165 | 113.716
1 | 0.936 | 0.00794 | -0.166 | 117.821
1.5 | 1.005 | 0.00827 | -0.167 | 121.535
2 | 1.075 | 0.00856 | -0.169 | 125.585
2.5 | 1.144 | 0.00901 | -0.17 | 127.005
3 | 1.213 | 0.00964 | -0.171 | 125.846
3.5 | 1.281 | 0.01021 | -0.172 | 125.505
4 | 1.333 | 0.0108 | -0.174 | 123.457
4.5 | 1.394 | 0.01306 | -0.175 | 106.733
5 | 1.452 | 0.01375 | -0.176 | 105.663
5.5 | 1.507 | 0.01444 | -0.177 | 104.314
6 | 1.553 | 0.01516 | -0.178 | 102.439
6.5 | 1.592 | 0.01594 | -0.179 | 99.842
7 | 1.618 | 0.01682 | -0.181 | 96.181
7.5 | 1.625 | 0.01785 | -0.182 | 91.04
8 | 1.601 | 0.01903 | -0.183 | 84.117
8.5 | 1.512 | 0.02041 | -0.184 | 74.056
9 | 0.986 | 0.02191 | -0.185 | 44.983
9.5 | 1.017 | 0.02426 | -0.186 | 41.908
10 | 1.049 | 0.02377 | -0.187 | 44.136
10.5 | 1.08 | 0.0257 | -0.188 | 42.038
11 | 1.111 | 0.02825 | -0.189 | 39.322
11.5 | 1.143 | 0.02707 | -0.19 | 42.236
12 | 1.174 | 0.02943 | -0.191 | 39.879
12.5 | 1.204 | 0.03174 | -0.192 | 37.923

## 144. Re 18M Mach 0.50 (2)
BIGFOIL.COM POLAR EXPORT
NACA66-717 a=0.8
NACA66-717 a=0.8 |  |  |  | Cl Max: | 1.5667 | at alpha= | 13 | deg
XFOIL ncrit=9 |  |  |  | L/D Max: | 300.829 | at alpha= | 2 | deg
Re: | 18000000 |  |  | Cd Min: | 0.16347 | at alpha= | 18 | deg
Mach: | 0.5 |  |  | Cl=0 at alpha= | -5.7343 | deg
|  |  |  | @ Cl=0.1, Cd= | 0.0056129
|  |  |  | @ Cl=0.4, Cd= | 0.0049523
|  |  |  | @ Cl=0.6, Cd= | 0.0046699
alpha (deg) | Cl | Cd | Cm | Cl/Cd
-13.5 | -0.1014 | 0.08437 | -0.1858 | -1.2018
-13 | -0.1023 | 0.07655 | -0.1905 | -1.3364
-12.5 | -0.1273 | 0.06614 | -0.1967 | -1.9247
-12 | -0.1521 | 0.05569 | -0.2031 | -2.7312
-11.5 | -0.1833 | 0.04233 | -0.2132 | -4.3303
-11 | -0.2129 | 0.03448 | -0.2169 | -6.1746
-10.5 | -0.2535 | 0.02807 | -0.2153 | -9.031
-10 | -0.2882 | 0.02314 | -0.21 | -12.4546
-9.5 | -0.3356 | 0.01851 | -0.2003 | -18.1307
-9 | -0.3527 | 0.01512 | -0.1899 | -23.3267
-8.5 | -0.3795 | 0.00893 | -0.1791 | -42.4972
-8 | -0.3202 | 0.00778 | -0.1753 | -41.1568
-7.5 | -0.251 | 0.00718 | -0.1731 | -34.9582
-7 | -0.18 | 0.00673 | -0.1717 | -26.7459
-6.5 | -0.1094 | 0.00633 | -0.1707 | -17.2828
-6 | -0.038 | 0.00603 | -0.1703 | -6.3018
-5.5 | 0.0335 | 0.0058 | -0.1703 | 5.7759
-5 | 0.1046 | 0.0056 | -0.1706 | 18.6786
-4.5 | 0.1756 | 0.00543 | -0.1712 | 32.3389
-4 | 0.2469 | 0.00528 | -0.1721 | 46.7614
-3.5 | 0.3178 | 0.00511 | -0.1732 | 62.1918
-3 | 0.3886 | 0.00497 | -0.1744 | 78.1891
-2.5 | 0.4594 | 0.00486 | -0.1758 | 94.5267
-2 | 0.5299 | 0.00475 | -0.1773 | 111.5579
-1.5 | 0.5999 | 0.00467 | -0.1787 | 128.4582
-1 | 0.6681 | 0.00462 | -0.1799 | 144.6104
-0.5 | 0.7354 | 0.00452 | -0.1809 | 162.6991
0 | 0.8035 | 0.00419 | -0.1822 | 191.7661
0.5 | 0.8703 | 0.00388 | -0.1833 | 224.3041
1 | 0.9325 | 0.00333 | -0.1837 | 280.03
1.5 | 0.9988 | 0.00334 | -0.1842 | 299.0419
2 | 1.0529 | 0.0035 | -0.1821 | 300.8286
2.5 | 1.0515 | 0.00427 | -0.1685 | 246.2529
3 | 1.0335 | 0.00582 | -0.1525 | 177.5773
3.5 | 1.0105 | 0.00786 | -0.1365 | 128.5623
4 | 1.0145 | 0.00961 | -0.1261 | 105.5671
4.5 | 0.9846 | 0.01271 | -0.1108 | 77.4666
5 | 1.0035 | 0.01458 | -0.1039 | 68.8272
5.5 | 1.018 | 0.01677 | -0.0966 | 60.7036
6 | 1.0355 | 0.01901 | -0.0901 | 54.4713
6.5 | 1.0586 | 0.02115 | -0.0846 | 50.052
7 | 1.0851 | 0.02326 | -0.0796 | 46.6509
7.5 | 1.1265 | 0.02485 | -0.0766 | 45.332
8 | 1.1724 | 0.02623 | -0.0741 | 44.6969
8.5 | 1.2154 | 0.02789 | -0.0712 | 43.5783
9 | 1.2613 | 0.02943 | -0.0686 | 42.8576
9.5 | 1.3025 | 0.03133 | -0.0654 | 41.5736
10 | 1.348 | 0.03307 | -0.0626 | 40.762
10.5 | 1.3896 | 0.03518 | -0.0593 | 39.4997
11 | 1.4339 | 0.03717 | -0.0562 | 38.5768
11.5 | 1.4719 | 0.0397 | -0.0526 | 37.0756
12 | 1.5124 | 0.04221 | -0.049 | 35.8304
12.5 | 1.5463 | 0.04531 | -0.045 | 34.1271
13 | 1.5667 | 0.04955 | -0.0402 | 31.6186
13.5 | 1.5659 | 0.05562 | -0.0351 | 28.1535
14 | 1.5451 | 0.06378 | -0.0307 | 24.2255
14.5 | 1.5176 | 0.07314 | -0.0277 | 20.7492
15 | 1.4836 | 0.08392 | -0.0267 | 17.6787
15.5 | 1.4478 | 0.09593 | -0.028 | 15.0923
16 | 1.4126 | 0.10872 | -0.0315 | 12.993
16.5 | 1.3796 | 0.1221 | -0.0369 | 11.2989
17 | 1.3487 | 0.13582 | -0.0441 | 9.9301
17.5 | 1.3213 | 0.14974 | -0.0524 | 8.824
18 | 1.2981 | 0.16347 | -0.0613 | 7.9409

## 145. Re 20M Mach 0.00 (1)
BIGFOIL.COM POLAR EXPORT
NACA66-717 a=0.8
NACA66-717 a=0.8 |  |  |  | Cl Max: | 1.755 | at alpha= | 12 | deg
JavaFoil+Calcfoil stall+Eppler ext transition |  |  |  | L/D Max: | 136.871 | at alpha= | 3.5 | deg
Re: | 20000000 |  |  | Cd Min: | 0.00539 | at alpha= | -4 | deg
Mach: | 0 |  |  | Cl=0 at alpha= | -5.6393 | deg
|  |  |  | @ Cl=0.1, Cd= | 0.0054729
|  |  |  | @ Cl=0.4, Cd= | 0.0061774
|  |  |  | @ Cl=0.6, Cd= | 0.0062756
alpha (deg) | Cl | Cd | Cm | Cl/Cd
-20 | -0.534 | 0.15715 | -0.049 | -3.399
-19.5 | -0.547 | 0.1494 | -0.05 | -3.662
-19 | -0.559 | 0.14497 | -0.05 | -3.854
-18.5 | -0.571 | 0.13651 | -0.052 | -4.18
-18 | -0.58 | 0.13189 | -0.051 | -4.397
-17.5 | -0.588 | 0.12543 | -0.052 | -4.692
-17 | -0.595 | 0.11908 | -0.053 | -5
-16.5 | -0.6 | 0.11288 | -0.055 | -5.319
-16 | -0.603 | 0.10733 | -0.056 | -5.62
-15.5 | -0.604 | 0.10153 | -0.057 | -5.945
-15 | -0.601 | 0.09576 | -0.058 | -6.279
-14.5 | -0.598 | 0.08844 | -0.062 | -6.758
-14 | -0.59 | 0.08264 | -0.064 | -7.141
-13.5 | -0.577 | 0.07956 | -0.064 | -7.254
-13 | -0.563 | 0.07334 | -0.068 | -7.682
-12.5 | -0.555 | 0.05906 | -0.078 | -9.403
-12 | -0.594 | 0.0183 | -0.104 | -32.465
-11.5 | -0.579 | 0.01241 | -0.109 | -46.656
-11 | -0.551 | 0.01053 | -0.112 | -52.279
-10.5 | -0.524 | 0.00843 | -0.116 | -62.174
-10 | -0.485 | 0.00789 | -0.118 | -61.508
-9.5 | -0.438 | 0.00742 | -0.12 | -59.101
-9 | -0.387 | 0.00675 | -0.121 | -57.335
-8.5 | -0.333 | 0.00654 | -0.122 | -50.96
-8 | -0.278 | 0.00641 | -0.123 | -43.323
-7.5 | -0.221 | 0.00618 | -0.125 | -35.729
-7 | -0.163 | 0.00606 | -0.126 | -26.841
-6.5 | -0.104 | 0.00582 | -0.127 | -17.823
-6 | -0.044 | 0.0057 | -0.129 | -7.665
-5.5 | 0.017 | 0.00556 | -0.13 | 3.068
-5 | 0.078 | 0.00548 | -0.131 | 14.297
-4.5 | 0.14 | 0.00546 | -0.132 | 25.639
-4 | 0.202 | 0.00539 | -0.134 | 37.505
-3.5 | 0.264 | 0.00591 | -0.135 | 44.701
-3 | 0.327 | 0.0055 | -0.136 | 59.372
-2.5 | 0.391 | 0.00616 | -0.137 | 63.388
-2 | 0.453 | 0.00628 | -0.138 | 72.064
-1.5 | 0.515 | 0.00646 | -0.139 | 79.702
-1 | 0.577 | 0.00622 | -0.14 | 92.757
-0.5 | 0.639 | 0.00637 | -0.141 | 100.27
0 | 0.694 | 0.00659 | -0.142 | 105.393
0.5 | 0.755 | 0.00675 | -0.144 | 111.794
1 | 0.816 | 0.00696 | -0.145 | 117.242
1.5 | 0.876 | 0.00715 | -0.146 | 122.542
2 | 0.936 | 0.00745 | -0.147 | 125.725
2.5 | 0.997 | 0.00773 | -0.148 | 128.902
3 | 1.057 | 0.00783 | -0.149 | 134.953
3.5 | 1.117 | 0.00816 | -0.15 | 136.871
4 | 1.167 | 0.00853 | -0.151 | 136.798
4.5 | 1.223 | 0.01003 | -0.152 | 121.868
5 | 1.278 | 0.01042 | -0.153 | 122.683
5.5 | 1.332 | 0.01084 | -0.154 | 122.836
6 | 1.383 | 0.01124 | -0.155 | 123.001
6.5 | 1.433 | 0.01167 | -0.156 | 122.724
7 | 1.48 | 0.01213 | -0.158 | 121.991
7.5 | 1.525 | 0.01256 | -0.159 | 121.347
8 | 1.567 | 0.01306 | -0.16 | 119.924
8.5 | 1.606 | 0.01359 | -0.16 | 118.179
9 | 1.642 | 0.01414 | -0.161 | 116.131
9.5 | 1.674 | 0.01475 | -0.162 | 113.517
10 | 1.702 | 0.01534 | -0.163 | 111.003
10.5 | 1.723 | 0.01599 | -0.164 | 107.786
11 | 1.739 | 0.01665 | -0.165 | 104.415
11.5 | 1.749 | 0.01731 | -0.166 | 101.023
12 | 1.755 | 0.01798 | -0.167 | 97.607
12.5 | 1.755 | 0.0188 | -0.168 | 93.35
13 | 1.75 | 0.01957 | -0.169 | 89.415
13.5 | 1.74 | 0.02042 | -0.169 | 85.224
14 | 1.726 | 0.02136 | -0.17 | 80.787
14.5 | 1.706 | 0.02258 | -0.171 | 75.54
15 | 1.677 | 0.02366 | -0.172 | 70.87
15.5 | 1.643 | 0.02485 | -0.172 | 66.104
16 | 1.605 | 0.02612 | -0.173 | 61.472
16.5 | 1.565 | 0.02739 | -0.174 | 57.16
17 | 1.522 | 0.02897 | -0.174 | 52.533

## 146. Re 20M Mach 0.00 (2)
BIGFOIL.COM POLAR EXPORT
NACA66-717 a=0.8
NACA66-717 a=0.8 |  |  |  | Cl Max: | 1.8731 | at alpha= | 20 | deg
XFOIL ncrit=9 |  |  |  | L/D Max: | 216.021 | at alpha= | 1.5 | deg
Re: | 20000000 |  |  | Cd Min: | 0.0548 | at alpha= | 20 | deg
Mach: | 0 |  |  | Cl=0 at alpha= | -5.7473 | deg
|  |  |  | @ Cl=0.1, Cd= | 0.0050165
|  |  |  | @ Cl=0.4, Cd= | 0.0045058
|  |  |  | @ Cl=0.6, Cd= | 0.0042035
alpha (deg) | Cl | Cd | Cm | Cl/Cd
-20 | -1.1965 | 0.02512 | -0.1591 | -47.6314
-19.5 | -1.1906 | 0.02254 | -0.1571 | -52.8217
-19 | -1.1719 | 0.02082 | -0.1554 | -56.2872
-18.5 | -1.1525 | 0.01924 | -0.1534 | -59.9012
-18 | -1.1312 | 0.01782 | -0.1513 | -63.4792
-17.5 | -1.1091 | 0.01653 | -0.1489 | -67.0962
-17 | -1.0847 | 0.01537 | -0.1465 | -70.5725
-16.5 | -1.0599 | 0.01435 | -0.1438 | -73.8606
-16 | -1.0355 | 0.01346 | -0.1404 | -76.9316
-15.5 | -1.0148 | 0.01274 | -0.1357 | -79.6546
-15 | -0.9797 | 0.01216 | -0.1333 | -80.5674
-13.5 | -0.8461 | 0.01045 | -0.1307 | -80.9665
-13 | -0.7989 | 0.00987 | -0.1302 | -80.9422
-12.5 | -0.7487 | 0.00938 | -0.1302 | -79.8188
-12 | -0.6982 | 0.00887 | -0.1301 | -78.7148
-11.5 | -0.6459 | 0.00847 | -0.1304 | -76.2574
-11 | -0.5934 | 0.00804 | -0.1307 | -73.806
-10.5 | -0.5455 | 0.0072 | -0.1302 | -75.7639
-10 | -0.4905 | 0.00686 | -0.1309 | -71.5015
-9.5 | -0.4341 | 0.0066 | -0.1317 | -65.7727
-9 | -0.3771 | 0.00639 | -0.1327 | -59.0141
-8.5 | -0.3198 | 0.0062 | -0.1337 | -51.5806
-8 | -0.2623 | 0.00602 | -0.1347 | -43.5714
-7.5 | -0.2045 | 0.00586 | -0.1358 | -34.8976
-7 | -0.1467 | 0.00567 | -0.1368 | -25.873
-6.5 | -0.0885 | 0.00547 | -0.138 | -16.1792
-6 | -0.0298 | 0.00531 | -0.1392 | -5.6121
-4.5 | 0.1471 | 0.00491 | -0.1431 | 29.9593
-4 | 0.2058 | 0.0048 | -0.1443 | 42.875
-3.5 | 0.2646 | 0.00473 | -0.1456 | 55.9408
-3 | 0.324 | 0.00463 | -0.1469 | 69.9784
-2.5 | 0.3833 | 0.00452 | -0.1483 | 84.8009
-2 | 0.4421 | 0.00447 | -0.1496 | 98.9038
-1.5 | 0.5008 | 0.00442 | -0.1508 | 113.3032
-1 | 0.5601 | 0.00432 | -0.1522 | 129.6528
-0.5 | 0.6183 | 0.00415 | -0.1535 | 148.988
0 | 0.6752 | 0.00397 | -0.1545 | 170.0756
0.5 | 0.7304 | 0.00387 | -0.1552 | 188.7339
1 | 0.7788 | 0.00375 | -0.1547 | 207.68
1.5 | 0.8252 | 0.00382 | -0.1537 | 216.0209
2 | 0.8684 | 0.00423 | -0.1518 | 205.2955
2.5 | 0.8779 | 0.005 | -0.1427 | 175.58
3 | 0.8707 | 0.00608 | -0.1305 | 143.2072
3.5 | 0.8894 | 0.00693 | -0.1239 | 128.3405
4.5 | 0.9301 | 0.00886 | -0.1122 | 104.9774
5 | 0.9574 | 0.00976 | -0.1078 | 98.0943
5.5 | 0.9821 | 0.01083 | -0.1032 | 90.6833
6 | 1.0131 | 0.01173 | -0.0997 | 86.3683
6.5 | 1.0421 | 0.01276 | -0.0961 | 81.6693
7 | 1.0789 | 0.01355 | -0.0938 | 79.6236
7.5 | 1.1171 | 0.0143 | -0.0919 | 78.1189
8 | 1.1545 | 0.01512 | -0.0899 | 76.3558
8.5 | 1.195 | 0.01582 | -0.0885 | 75.5373
9 | 1.2302 | 0.01679 | -0.0863 | 73.2698
9.5 | 1.269 | 0.01762 | -0.0848 | 72.0204
10 | 1.3054 | 0.01859 | -0.083 | 70.2205
10.5 | 1.3413 | 0.0196 | -0.0812 | 68.4337
11 | 1.3796 | 0.02051 | -0.0798 | 67.2647
11.5 | 1.4127 | 0.02173 | -0.0778 | 65.0115
12 | 1.4483 | 0.02282 | -0.0762 | 63.4663
12.5 | 1.4801 | 0.02418 | -0.0743 | 61.2117
13 | 1.5155 | 0.02534 | -0.0728 | 59.8066
13.5 | 1.5464 | 0.02681 | -0.071 | 57.68
14 | 1.5798 | 0.02813 | -0.0695 | 56.1607
14.5 | 1.6085 | 0.02979 | -0.0675 | 53.9946
15 | 1.6387 | 0.0314 | -0.0659 | 52.1879
15.5 | 1.6685 | 0.03305 | -0.0643 | 50.4841
16 | 1.6966 | 0.03485 | -0.0627 | 48.6829
16.5 | 1.7242 | 0.03674 | -0.0611 | 46.9298
17 | 1.749 | 0.03886 | -0.0594 | 45.0077
17.5 | 1.7719 | 0.04121 | -0.0577 | 42.9968
18 | 1.7949 | 0.04355 | -0.0561 | 41.2147
18.5 | 1.8164 | 0.04611 | -0.0547 | 39.3928
19 | 1.8405 | 0.04848 | -0.0535 | 37.9641
19.5 | 1.8584 | 0.05147 | -0.0521 | 36.1065
20 | 1.8731 | 0.0548 | -0.0507 | 34.1807

## 147. Re 20M Mach 0.10 (1)
BIGFOIL.COM POLAR EXPORT
NACA66-717 a=0.8
NACA66-717 a=0.8 |  |  |  | Cl Max: | 1.747 | at alpha= | 12 | deg
JavaFoil+Calcfoil stall+Eppler ext transition |  |  |  | L/D Max: | 136.524 | at alpha= | 3.5 | deg
Re: | 20000000 |  |  | Cd Min: | 0.00544 | at alpha= | -4 | deg
Mach: | 0.1 |  |  | Cl=0 at alpha= | -5.6393 | deg
|  |  |  | @ Cl=0.1, Cd= | 0.0055029
|  |  |  | @ Cl=0.4, Cd= | 0.0061614
|  |  |  | @ Cl=0.6, Cd= | 0.0062916
alpha (deg) | Cl | Cd | Cm | Cl/Cd
-20 | -0.488 | 0.15969 | -0.048 | -3.057
-19.5 | -0.503 | 0.15575 | -0.049 | -3.232
-19 | -0.518 | 0.14784 | -0.049 | -3.506
-18.5 | -0.533 | 0.13738 | -0.051 | -3.878
-18 | -0.545 | 0.13371 | -0.051 | -4.08
-17.5 | -0.557 | 0.12613 | -0.052 | -4.416
-17 | -0.567 | 0.12075 | -0.053 | -4.696
-16.5 | -0.575 | 0.11478 | -0.054 | -5.01
-16 | -0.581 | 0.10886 | -0.055 | -5.336
-15.5 | -0.584 | 0.10328 | -0.056 | -5.658
-15 | -0.585 | 0.09733 | -0.058 | -6.008
-14.5 | -0.583 | 0.09049 | -0.061 | -6.445
-14 | -0.578 | 0.08454 | -0.063 | -6.837
-13.5 | -0.567 | 0.0812 | -0.063 | -6.989
-13 | -0.555 | 0.07558 | -0.066 | -7.344
-12.5 | -0.543 | 0.06639 | -0.072 | -8.174
-12 | -0.531 | 0.05435 | -0.081 | -9.769
-11.5 | -0.574 | 0.01322 | -0.109 | -43.446
-11 | -0.551 | 0.01024 | -0.113 | -53.817
-10.5 | -0.522 | 0.00861 | -0.116 | -60.598
-10 | -0.486 | 0.008 | -0.119 | -60.753
-9.5 | -0.439 | 0.00752 | -0.12 | -58.388
-9 | -0.388 | 0.00681 | -0.121 | -56.921
-8.5 | -0.334 | 0.00661 | -0.123 | -50.577
-8 | -0.279 | 0.0064 | -0.124 | -43.545
-7.5 | -0.222 | 0.00619 | -0.125 | -35.824
-7 | -0.163 | 0.00604 | -0.127 | -27.035
-6.5 | -0.104 | 0.00584 | -0.128 | -17.822
-6 | -0.044 | 0.00571 | -0.129 | -7.674
-5.5 | 0.017 | 0.00561 | -0.131 | 3.053
-5 | 0.079 | 0.00553 | -0.132 | 14.228
-4.5 | 0.141 | 0.00545 | -0.133 | 25.806
-4 | 0.203 | 0.00544 | -0.134 | 37.368
-3.5 | 0.266 | 0.006 | -0.136 | 44.316
-3 | 0.328 | 0.00548 | -0.136 | 59.949
-2.5 | 0.393 | 0.00614 | -0.137 | 63.979
-2 | 0.455 | 0.00633 | -0.139 | 71.827
-1.5 | 0.517 | 0.00646 | -0.14 | 80.148
-1 | 0.58 | 0.00624 | -0.141 | 92.883
-0.5 | 0.642 | 0.0064 | -0.142 | 100.393
0 | 0.698 | 0.00664 | -0.143 | 105.067
0.5 | 0.759 | 0.00681 | -0.144 | 111.441
1 | 0.82 | 0.00701 | -0.145 | 116.974
1.5 | 0.88 | 0.0072 | -0.147 | 122.277
2 | 0.941 | 0.00747 | -0.148 | 126.002
2.5 | 1.002 | 0.00776 | -0.149 | 129.076
3 | 1.062 | 0.00787 | -0.15 | 134.974
3.5 | 1.122 | 0.00822 | -0.151 | 136.524
4 | 1.173 | 0.00859 | -0.152 | 136.458
4.5 | 1.228 | 0.0101 | -0.153 | 121.573
5 | 1.284 | 0.01051 | -0.154 | 122.151
5.5 | 1.338 | 0.01094 | -0.155 | 122.267
6 | 1.389 | 0.01136 | -0.156 | 122.309
6.5 | 1.438 | 0.01178 | -0.157 | 122.072
7 | 1.486 | 0.01223 | -0.158 | 121.464
7.5 | 1.53 | 0.0127 | -0.159 | 120.499
8 | 1.572 | 0.01318 | -0.16 | 119.241
8.5 | 1.61 | 0.01375 | -0.161 | 117.099
9 | 1.645 | 0.01434 | -0.162 | 114.755
9.5 | 1.677 | 0.01491 | -0.163 | 112.431
10 | 1.704 | 0.01553 | -0.164 | 109.733
10.5 | 1.723 | 0.0162 | -0.165 | 106.357
11 | 1.737 | 0.01689 | -0.166 | 102.819
11.5 | 1.745 | 0.01758 | -0.167 | 99.264
12 | 1.747 | 0.01832 | -0.168 | 95.394
12.5 | 1.745 | 0.01908 | -0.169 | 91.43
13 | 1.736 | 0.0199 | -0.169 | 87.25
13.5 | 1.723 | 0.02091 | -0.17 | 82.398
14 | 1.704 | 0.02186 | -0.171 | 77.946
14.5 | 1.679 | 0.023 | -0.172 | 73.004
15 | 1.644 | 0.02404 | -0.172 | 68.397
15.5 | 1.605 | 0.02561 | -0.173 | 62.666
16 | 1.562 | 0.0268 | -0.174 | 58.281
16.5 | 1.516 | 0.02808 | -0.174 | 53.966
17 | 1.466 | 0.02977 | -0.175 | 49.252

## 148. Re 20M Mach 0.10 (2)
BIGFOIL.COM POLAR EXPORT
NACA66-717 a=0.8
NACA66-717 a=0.8 |  |  |  | Cl Max: | 1.8736 | at alpha= | 20 | deg
XFOIL ncrit=9 |  |  |  | L/D Max: | 219.261 | at alpha= | 1.5 | deg
Re: | 20000000 |  |  | Cd Min: | 0.05695 | at alpha= | 20 | deg
Mach: | 0.1 |  |  | Cl=0 at alpha= | -5.7473 | deg
|  |  |  | @ Cl=0.1, Cd= | 0.0050307
|  |  |  | @ Cl=0.4, Cd= | 0.0045157
|  |  |  | @ Cl=0.6, Cd= | 0.0042249
alpha (deg) | Cl | Cd | Cm | Cl/Cd
-20 | -1.1735 | 0.0278 | -0.1646 | -42.2122
-19.5 | -1.1733 | 0.02461 | -0.1628 | -47.6757
-19 | -1.1587 | 0.02254 | -0.1611 | -51.4064
-18.5 | -1.1414 | 0.02069 | -0.159 | -55.1667
-18 | -1.1228 | 0.01903 | -0.1567 | -59.0016
-17.5 | -1.1024 | 0.01755 | -0.1542 | -62.8148
-17 | -1.0794 | 0.01623 | -0.1516 | -66.5065
-16.5 | -1.0555 | 0.01506 | -0.1488 | -70.0863
-16 | -1.0309 | 0.01402 | -0.1456 | -73.5307
-15.5 | -1.0083 | 0.01315 | -0.1414 | -76.6768
-15 | -0.9831 | 0.01253 | -0.137 | -78.4597
-14.5 | -0.9418 | 0.01192 | -0.1354 | -79.0101
-14 | -0.898 | 0.01127 | -0.1342 | -79.6806
-13.5 | -0.8514 | 0.01071 | -0.1333 | -79.4958
-13 | -0.8038 | 0.01012 | -0.1327 | -79.4269
-12.5 | -0.7535 | 0.0096 | -0.1324 | -78.4896
-12 | -0.7032 | 0.00904 | -0.1321 | -77.7876
-11.5 | -0.651 | 0.00858 | -0.1322 | -75.8741
-11 | -0.5975 | 0.00818 | -0.1324 | -73.044
-10.5 | -0.5443 | 0.00771 | -0.1326 | -70.5966
-10 | -0.4941 | 0.00695 | -0.1323 | -71.0935
-9.5 | -0.4377 | 0.00664 | -0.133 | -65.9187
-9 | -0.3802 | 0.00642 | -0.1339 | -59.2212
-8.5 | -0.3224 | 0.00623 | -0.1348 | -51.7496
-8 | -0.2644 | 0.00605 | -0.1358 | -43.7025
-7.5 | -0.2061 | 0.00589 | -0.1368 | -34.9915
-7 | -0.1478 | 0.00569 | -0.1378 | -25.9754
-6.5 | -0.0891 | 0.00549 | -0.1389 | -16.2295
-6 | -0.03 | 0.00533 | -0.1402 | -5.6285
-4.5 | 0.1481 | 0.00492 | -0.144 | 30.1016
-4 | 0.2072 | 0.00481 | -0.1452 | 43.0769
-3.5 | 0.2664 | 0.00474 | -0.1465 | 56.2025
-3 | 0.3261 | 0.00463 | -0.1478 | 70.432
-2.5 | 0.3859 | 0.00453 | -0.1492 | 85.1876
-2 | 0.445 | 0.00447 | -0.1505 | 99.5526
-1.5 | 0.504 | 0.00443 | -0.1517 | 113.7698
-1 | 0.5637 | 0.00433 | -0.1531 | 130.1848
-0.5 | 0.6224 | 0.00416 | -0.1544 | 149.6154
0 | 0.6794 | 0.00397 | -0.1554 | 171.1335
0.5 | 0.7354 | 0.00386 | -0.1562 | 190.5181
1.5 | 0.831 | 0.00379 | -0.1547 | 219.2612
2 | 0.8746 | 0.00419 | -0.1528 | 208.7351
2.5 | 0.8804 | 0.00498 | -0.1429 | 176.7871
3 | 0.8728 | 0.0061 | -0.1306 | 143.082
4 | 0.9095 | 0.00797 | -0.1175 | 114.1154
5 | 0.958 | 0.00991 | -0.1075 | 96.67
5.5 | 0.9818 | 0.01101 | -0.1026 | 89.1735
6 | 1.014 | 0.01191 | -0.0993 | 85.1385
6.5 | 1.0422 | 0.013 | -0.0955 | 80.1692
7 | 1.0799 | 0.01377 | -0.0934 | 78.4241
7.5 | 1.1161 | 0.01464 | -0.0911 | 76.2363
8 | 1.1559 | 0.01539 | -0.0894 | 75.1072
8.5 | 1.195 | 0.01618 | -0.0877 | 73.8566
9 | 1.2315 | 0.01713 | -0.0857 | 71.8914
9.5 | 1.2712 | 0.01796 | -0.0842 | 70.7795
10 | 1.3058 | 0.01905 | -0.082 | 68.5459
10.5 | 1.3441 | 0.01998 | -0.0805 | 67.2723
11 | 1.3793 | 0.0211 | -0.0786 | 65.3697
11.5 | 1.4155 | 0.02219 | -0.0769 | 63.79
12 | 1.4493 | 0.02344 | -0.075 | 61.8302
12.5 | 1.4833 | 0.02471 | -0.0732 | 60.0283
13 | 1.5192 | 0.0259 | -0.0718 | 58.6564
13.5 | 1.549 | 0.0275 | -0.0697 | 56.3273
14 | 1.5838 | 0.02878 | -0.0683 | 55.0313
14.5 | 1.6109 | 0.03063 | -0.0661 | 52.5922
15 | 1.6436 | 0.03213 | -0.0646 | 51.1547
15.5 | 1.6709 | 0.03404 | -0.0627 | 49.0864
16 | 1.7017 | 0.03571 | -0.0612 | 47.6533
16.5 | 1.726 | 0.03794 | -0.0593 | 45.4929
17 | 1.753 | 0.03998 | -0.0577 | 43.8469
17.5 | 1.7746 | 0.04253 | -0.0558 | 41.7258
18 | 1.7975 | 0.045 | -0.0542 | 39.9444
18.5 | 1.8208 | 0.04752 | -0.0528 | 38.3165
19 | 1.8402 | 0.05043 | -0.0513 | 36.4902
19.5 | 1.8629 | 0.05307 | -0.0501 | 35.1027
20 | 1.8736 | 0.05695 | -0.0485 | 32.899

## 149. Re 20M Mach 0.25 (1)
BIGFOIL.COM POLAR EXPORT
NACA66-717 a=0.8
NACA66-717 a=0.8 |  |  |  | Cl Max: | 1.713 | at alpha= | 10.5 | deg
JavaFoil+Calcfoil stall+Eppler ext transition |  |  |  | L/D Max: | 135.187 | at alpha= | 3.5 | deg
Re: | 20000000 |  |  | Cd Min: | 0.00544 | at alpha= | -3.5 | deg
Mach: | 0.25 |  |  | Cl=0 at alpha= | -5.6429 | deg
|  |  |  | @ Cl=0.1, Cd= | 0.0056029
|  |  |  | @ Cl=0.4, Cd= | 0.0062232
|  |  |  | @ Cl=0.6, Cd= | 0.0063406
alpha (deg) | Cl | Cd | Cm | Cl/Cd
-18 | -0.205 | 0.14666 | -0.05 | -1.398
-17.5 | -0.26 | 0.13934 | -0.05 | -1.864
-17 | -0.306 | 0.13241 | -0.051 | -2.311
-16.5 | -0.347 | 0.12453 | -0.052 | -2.787
-16 | -0.383 | 0.11887 | -0.053 | -3.226
-15.5 | -0.415 | 0.10983 | -0.054 | -3.782
-15 | -0.442 | 0.10387 | -0.055 | -4.257
-14.5 | -0.464 | 0.09772 | -0.057 | -4.748
-14 | -0.48 | 0.09305 | -0.057 | -5.157
-13.5 | -0.49 | 0.08728 | -0.059 | -5.615
-13 | -0.494 | 0.08234 | -0.06 | -6
-12.5 | -0.493 | 0.07623 | -0.063 | -6.461
-12 | -0.485 | 0.07116 | -0.065 | -6.81
-11.5 | -0.472 | 0.06525 | -0.069 | -7.227
-11 | -0.457 | 0.05541 | -0.079 | -8.254
-10.5 | -0.486 | 0.01667 | -0.111 | -29.137
-10 | -0.476 | 0.00885 | -0.12 | -53.765
-9.5 | -0.437 | 0.00808 | -0.122 | -54.14
-9 | -0.392 | 0.00708 | -0.125 | -55.311
-8.5 | -0.338 | 0.00685 | -0.126 | -49.387
-8 | -0.283 | 0.00658 | -0.127 | -43.051
-7.5 | -0.226 | 0.00634 | -0.129 | -35.631
-7 | -0.167 | 0.00622 | -0.13 | -26.806
-6.5 | -0.106 | 0.00597 | -0.131 | -17.828
-6 | -0.045 | 0.00583 | -0.133 | -7.705
-5.5 | 0.018 | 0.00572 | -0.134 | 3.072
-5 | 0.081 | 0.00563 | -0.135 | 14.337
-4.5 | 0.144 | 0.00554 | -0.137 | 26.078
-4 | 0.209 | 0.00549 | -0.138 | 38.006
-3.5 | 0.273 | 0.00544 | -0.139 | 50.196
-3 | 0.337 | 0.00608 | -0.14 | 55.439
-2.5 | 0.403 | 0.00623 | -0.141 | 64.755
-2 | 0.468 | 0.00635 | -0.142 | 73.674
-1.5 | 0.532 | 0.00656 | -0.143 | 81.019
-1 | 0.596 | 0.00633 | -0.145 | 94.141
-0.5 | 0.66 | 0.0065 | -0.146 | 101.453
0 | 0.716 | 0.00676 | -0.147 | 105.928
0.5 | 0.779 | 0.00698 | -0.148 | 111.586
1 | 0.841 | 0.00717 | -0.149 | 117.277
1.5 | 0.904 | 0.0074 | -0.15 | 122.123
2 | 0.966 | 0.0077 | -0.152 | 125.39
2.5 | 1.028 | 0.00801 | -0.153 | 128.356
3 | 1.09 | 0.00816 | -0.154 | 133.52
3.5 | 1.152 | 0.00852 | -0.155 | 135.187
4 | 1.203 | 0.00896 | -0.156 | 134.27
4.5 | 1.26 | 0.01054 | -0.157 | 119.481
5 | 1.316 | 0.01103 | -0.158 | 119.3
5.5 | 1.37 | 0.01146 | -0.159 | 119.536
6 | 1.422 | 0.01191 | -0.16 | 119.358
6.5 | 1.471 | 0.01241 | -0.161 | 118.579
7 | 1.517 | 0.01288 | -0.162 | 117.791
7.5 | 1.56 | 0.01341 | -0.163 | 116.351
8 | 1.599 | 0.01404 | -0.164 | 113.897
8.5 | 1.633 | 0.0146 | -0.165 | 111.828
9 | 1.663 | 0.01528 | -0.167 | 108.823
9.5 | 1.688 | 0.01599 | -0.167 | 105.573
10 | 1.707 | 0.0167 | -0.168 | 102.158
10.5 | 1.713 | 0.01748 | -0.169 | 97.999
11 | 1.711 | 0.01822 | -0.17 | 93.923
11.5 | 1.701 | 0.01915 | -0.171 | 88.808
12 | 1.681 | 0.02001 | -0.172 | 84.017
12.5 | 1.652 | 0.02093 | -0.173 | 78.95
13 | 1.615 | 0.02212 | -0.174 | 73
13.5 | 1.567 | 0.02343 | -0.174 | 66.898
14 | 1.511 | 0.02477 | -0.175 | 61.008
14.5 | 1.445 | 0.02653 | -0.176 | 54.485
15 | 1.363 | 0.02817 | -0.176 | 48.366
15.5 | 1.272 | 0.03024 | -0.177 | 42.069

## 150. Re 20M Mach 0.25 (2)
BIGFOIL.COM POLAR EXPORT
NACA66-717 a=0.8
NACA66-717 a=0.8 |  |  |  | Cl Max: | 1.8743 | at alpha= | 20 | deg
XFOIL ncrit=9 |  |  |  | L/D Max: | 234.85 | at alpha= | 1.5 | deg
Re: | 20000000 |  |  | Cd Min: | 0.16613 | at alpha= | -20 | deg
Mach: | 0.25 |  |  | Cl=0 at alpha= | -5.7459 | deg
|  |  |  | @ Cl=0.1, Cd= | 0.0050944
|  |  |  | @ Cl=0.4, Cd= | 0.0045598
|  |  |  | @ Cl=0.6, Cd= | 0.0043213
alpha (deg) | Cl | Cd | Cm | Cl/Cd
-20 | -0.2796 | 0.16613 | -0.1072 | -1.683
-19.5 | -0.8147 | 0.06834 | -0.1634 | -11.9213
-19 | -0.8852 | 0.05206 | -0.1754 | -17.0035
-18.5 | -0.9216 | 0.04193 | -0.1817 | -21.9795
-18 | -0.9439 | 0.035 | -0.184 | -26.9686
-17.5 | -0.969 | 0.02929 | -0.1835 | -33.083
-17 | -0.9772 | 0.02537 | -0.1812 | -38.5179
-16.5 | -0.9815 | 0.02209 | -0.1777 | -44.4319
-16 | -0.9772 | 0.01943 | -0.1737 | -50.2934
-15.5 | -0.9668 | 0.01727 | -0.1694 | -55.9815
-15 | -0.9473 | 0.01563 | -0.1652 | -60.6078
-14.5 | -0.9224 | 0.01443 | -0.1609 | -63.9224
-14 | -0.906 | 0.0132 | -0.1546 | -68.6364
-13 | -0.8286 | 0.01155 | -0.1476 | -71.7403
-12.5 | -0.7801 | 0.01078 | -0.1457 | -72.3655
-12 | -0.7292 | 0.01008 | -0.1442 | -72.3413
-11.5 | -0.6767 | 0.00942 | -0.143 | -71.8365
-11 | -0.6221 | 0.00884 | -0.1422 | -70.3733
-10.5 | -0.5659 | 0.00832 | -0.1417 | -68.0168
-10 | -0.5086 | 0.00785 | -0.1415 | -64.7898
-9.5 | -0.4571 | 0.00697 | -0.1405 | -65.5811
-9 | -0.3978 | 0.00664 | -0.1407 | -59.9096
-8.5 | -0.3372 | 0.00641 | -0.1412 | -52.6053
-8 | -0.2763 | 0.00621 | -0.1418 | -44.4928
-7.5 | -0.2151 | 0.00602 | -0.1426 | -35.7309
-7 | -0.1538 | 0.00581 | -0.1435 | -26.4716
-6.5 | -0.0927 | 0.0056 | -0.1444 | -16.5536
-6 | -0.0313 | 0.0054 | -0.1454 | -5.7963
-5.5 | 0.0303 | 0.00525 | -0.1465 | 5.7714
-5 | 0.092 | 0.00511 | -0.1477 | 18.0039
-4.5 | 0.1535 | 0.00499 | -0.1489 | 30.7615
-4 | 0.2148 | 0.00487 | -0.1501 | 44.1068
-3.5 | 0.2761 | 0.00477 | -0.1514 | 57.8826
-3 | 0.338 | 0.00467 | -0.1528 | 72.3769
-2.5 | 0.3998 | 0.00456 | -0.1542 | 87.6754
-2 | 0.4612 | 0.00449 | -0.1555 | 102.7171
-1.5 | 0.5219 | 0.00445 | -0.1568 | 117.2809
-1 | 0.5835 | 0.00437 | -0.1582 | 133.524
-0.5 | 0.6445 | 0.00419 | -0.1596 | 153.8186
0 | 0.7032 | 0.00399 | -0.1606 | 176.2406
0.5 | 0.7624 | 0.00381 | -0.1617 | 200.105
1 | 0.8154 | 0.00353 | -0.1617 | 230.9915
1.5 | 0.8619 | 0.00367 | -0.1602 | 234.8501
2 | 0.904 | 0.00409 | -0.1576 | 221.0269
2.5 | 0.9049 | 0.00484 | -0.1461 | 186.9628
3 | 0.8926 | 0.00614 | -0.1327 | 145.3746
3.5 | 0.9103 | 0.0071 | -0.1257 | 128.2113
4 | 0.9157 | 0.0085 | -0.1167 | 107.7294
4.5 | 0.9388 | 0.00956 | -0.1111 | 98.2008
5 | 0.9627 | 0.0107 | -0.1059 | 89.972
5.5 | 0.9843 | 0.01202 | -0.1005 | 81.8885
6 | 1.0165 | 0.01305 | -0.0969 | 77.8927
6.5 | 1.043 | 0.01437 | -0.0926 | 72.5818
7 | 1.0803 | 0.01532 | -0.0901 | 70.5157
7.5 | 1.1184 | 0.01627 | -0.0878 | 68.74
8 | 1.1602 | 0.0171 | -0.086 | 67.848
8.5 | 1.198 | 0.01815 | -0.0838 | 66.0055
9 | 1.2385 | 0.0191 | -0.082 | 64.8429
9.5 | 1.2751 | 0.02028 | -0.0797 | 62.8748
10 | 1.3149 | 0.02135 | -0.0779 | 61.5878
10.5 | 1.3524 | 0.02256 | -0.0758 | 59.9468
11 | 1.3904 | 0.02377 | -0.0738 | 58.4939
11.5 | 1.4264 | 0.02512 | -0.0717 | 56.7834
12 | 1.4618 | 0.02657 | -0.0695 | 55.0169
12.5 | 1.4992 | 0.02793 | -0.0676 | 53.677
13 | 1.5319 | 0.02962 | -0.0654 | 51.7184
13.5 | 1.5654 | 0.03131 | -0.0632 | 49.9968
14 | 1.5967 | 0.03321 | -0.0609 | 48.0789
14.5 | 1.6304 | 0.03497 | -0.0589 | 46.6228
15 | 1.6599 | 0.0371 | -0.0567 | 44.7412
15.5 | 1.6892 | 0.03931 | -0.0545 | 42.9713
16 | 1.7171 | 0.0417 | -0.0523 | 41.1775
16.5 | 1.7402 | 0.04451 | -0.0499 | 39.0968
17 | 1.7688 | 0.04698 | -0.0481 | 37.6501
17.5 | 1.7911 | 0.05008 | -0.046 | 35.7648
18 | 1.8132 | 0.05326 | -0.0441 | 34.0443
18.5 | 1.8315 | 0.05687 | -0.0422 | 32.205
19 | 1.8477 | 0.06086 | -0.0405 | 30.3598
19.5 | 1.862 | 0.06515 | -0.039 | 28.5802
20 | 1.8743 | 0.06977 | -0.0378 | 26.864

## 151. Re 20M Mach 0.50 (1)
BIGFOIL.COM POLAR EXPORT
NACA66-717 a=0.8
NACA66-717 a=0.8 |  |  |  | Cl Max: | 1.625 | at alpha= | 7.5 | deg
JavaFoil+Calcfoil stall+Eppler ext transition |  |  |  | L/D Max: | 126.205 | at alpha= | 3.5 | deg
Re: | 20000000 |  |  | Cd Min: | 0.00557 | at alpha= | -5 | deg
Mach: | 0.5 |  |  | Cl=0 at alpha= | -5.6397 | deg
|  |  |  | @ Cl=0.1, Cd= | 0.0056103
|  |  |  | @ Cl=0.4, Cd= | 0.0062684
|  |  |  | @ Cl=0.6, Cd= | 0.0070092
alpha (deg) | Cl | Cd | Cm | Cl/Cd
-20 | -0.818 | 0.17211 | -0.063 | -4.752
-19.5 | -0.789 | 0.16655 | -0.063 | -4.736
-19 | -0.76 | 0.1613 | -0.063 | -4.713
-18.5 | -0.731 | 0.15622 | -0.063 | -4.682
-18 | -0.704 | 0.14657 | -0.064 | -4.8
-17.5 | -0.675 | 0.13506 | -0.065 | -5.001
-17 | -0.647 | 0.13178 | -0.065 | -4.91
-16.5 | -0.618 | 0.12574 | -0.065 | -4.916
-16 | -0.591 | 0.11283 | -0.066 | -5.234
-15.5 | -0.563 | 0.10467 | -0.069 | -5.382
-15 | -0.536 | 0.09695 | -0.071 | -5.527
-14.5 | -0.509 | 0.08821 | -0.075 | -5.774
-14 | -0.482 | 0.08233 | -0.077 | -5.852
-13.5 | -0.447 | 0.09193 | -0.065 | -4.863
-13 | -0.42 | 0.08311 | -0.069 | -5.05
-12.5 | -0.393 | 0.07495 | -0.075 | -5.245
-12 | -0.369 | 0.06448 | -0.085 | -5.721
-11.5 | -0.387 | 0.01743 | -0.123 | -22.226
-11 | -0.361 | 0.013 | -0.127 | -27.77
-10.5 | -0.331 | 0.01095 | -0.13 | -30.247
-10 | -0.248 | 0.06289 | -0.068 | -3.943
-9.5 | -0.219 | 0.06728 | -0.065 | -3.257
-9 | -0.191 | 0.05882 | -0.067 | -3.245
-8.5 | -0.209 | 0.05493 | -0.068 | -3.797
-8 | -0.217 | 0.04949 | -0.072 | -4.392
-7.5 | -0.228 | 0.00727 | -0.143 | -31.381
-7 | -0.175 | 0.0071 | -0.145 | -24.656
-6.5 | -0.114 | 0.0068 | -0.147 | -16.783
-6 | -0.049 | 0.00651 | -0.148 | -7.502
-5.5 | 0.019 | 0.0058 | -0.149 | 3.323
-5 | 0.089 | 0.00557 | -0.151 | 15.998
-4.5 | 0.16 | 0.00583 | -0.152 | 27.455
-4 | 0.232 | 0.00572 | -0.153 | 40.535
-3.5 | 0.304 | 0.00559 | -0.155 | 54.423
-3 | 0.376 | 0.00615 | -0.156 | 61.156
-2.5 | 0.451 | 0.00652 | -0.157 | 69.205
-2 | 0.523 | 0.00676 | -0.158 | 77.369
-1.5 | 0.594 | 0.00699 | -0.16 | 85.104
-1 | 0.666 | 0.00722 | -0.161 | 92.22
-0.5 | 0.738 | 0.00708 | -0.162 | 104.184
0 | 0.797 | 0.00747 | -0.163 | 106.62
0.5 | 0.867 | 0.00778 | -0.165 | 111.324
1 | 0.936 | 0.00809 | -0.166 | 115.677
1.5 | 1.006 | 0.00836 | -0.167 | 120.223
2 | 1.075 | 0.00883 | -0.169 | 121.697
2.5 | 1.144 | 0.00908 | -0.17 | 126.034
3 | 1.213 | 0.00963 | -0.171 | 125.897
3.5 | 1.282 | 0.01016 | -0.172 | 126.205
4 | 1.334 | 0.01074 | -0.174 | 124.165
4.5 | 1.394 | 0.01285 | -0.175 | 108.545
5 | 1.453 | 0.01352 | -0.176 | 107.434
5.5 | 1.507 | 0.01417 | -0.177 | 106.395
6 | 1.554 | 0.01493 | -0.178 | 104.091
6.5 | 1.592 | 0.01569 | -0.179 | 101.509
7 | 1.618 | 0.01655 | -0.181 | 97.773
7.5 | 1.625 | 0.0176 | -0.182 | 92.361
8 | 1.601 | 0.01867 | -0.183 | 85.788
8.5 | 1.512 | 0.01998 | -0.184 | 75.691
9 | 0.986 | 0.02154 | -0.185 | 45.775
9.5 | 1.017 | 0.02384 | -0.186 | 42.641
10 | 1.05 | 0.02325 | -0.187 | 45.138
10.5 | 1.081 | 0.02527 | -0.188 | 42.771
11 | 1.111 | 0.0277 | -0.189 | 40.118
11.5 | 1.144 | 0.02663 | -0.19 | 42.947
12 | 1.174 | 0.02874 | -0.191 | 40.849
12.5 | 1.204 | 0.03112 | -0.192 | 38.695

## 152. Re 20M Mach 0.50 (2)
BIGFOIL.COM POLAR EXPORT
NACA66-717 a=0.8
NACA66-717 a=0.8 |  |  |  | Cl Max: | 1.5768 | at alpha= | 13 | deg
XFOIL ncrit=9 |  |  |  | L/D Max: | 298.862 | at alpha= | 1.5 | deg
Re: | 20000000 |  |  | Cd Min: | 0.16264 | at alpha= | 18 | deg
Mach: | 0.5 |  |  | Cl=0 at alpha= | -5.7287 | deg
|  |  |  | @ Cl=0.1, Cd= | 0.0055023
|  |  |  | @ Cl=0.4, Cd= | 0.0048547
|  |  |  | @ Cl=0.6, Cd= | 0.0046006
alpha (deg) | Cl | Cd | Cm | Cl/Cd
-8 | -0.3248 | 0.00749 | -0.1748 | -43.3645
-7.5 | -0.2537 | 0.00697 | -0.1728 | -36.3989
-7 | -0.1812 | 0.0066 | -0.1716 | -27.4545
-6.5 | -0.1104 | 0.00621 | -0.1706 | -17.7778
-6 | -0.0389 | 0.00592 | -0.1702 | -6.5709
-5.5 | 0.0328 | 0.00569 | -0.1702 | 5.7645
-5 | 0.1044 | 0.00549 | -0.1706 | 19.0164
-4.5 | 0.1761 | 0.00532 | -0.1713 | 33.1015
-4 | 0.2478 | 0.00516 | -0.1723 | 48.0233
-3.5 | 0.3191 | 0.005 | -0.1735 | 63.82
-3 | 0.3901 | 0.00487 | -0.1748 | 80.1027
-2.5 | 0.4611 | 0.00476 | -0.1762 | 96.8697
-2 | 0.5315 | 0.00465 | -0.1777 | 114.3011
-1.5 | 0.6008 | 0.0046 | -0.179 | 130.6087
-1 | 0.6688 | 0.00456 | -0.1801 | 146.6667
-0.5 | 0.7388 | 0.00444 | -0.1816 | 166.3964
0 | 0.8066 | 0.00415 | -0.1828 | 194.3614
0.5 | 0.8725 | 0.00391 | -0.1837 | 223.1458
1 | 0.9363 | 0.0034 | -0.1844 | 275.3824
1.5 | 0.9982 | 0.00334 | -0.1841 | 298.8623
2 | 1.0341 | 0.0036 | -0.1781 | 287.25
2.5 | 1.0257 | 0.00463 | -0.1634 | 221.5335
3 | 1.0158 | 0.00613 | -0.1492 | 165.7096
3.5 | 0.9903 | 0.00833 | -0.133 | 118.8836
4 | 1.0019 | 0.00992 | -0.124 | 100.998
5.5 | 1.0161 | 0.01678 | -0.0963 | 60.5542
6.5 | 1.0601 | 0.02101 | -0.0847 | 50.4569
7 | 1.0899 | 0.02298 | -0.0801 | 47.4282
7.5 | 1.1325 | 0.02451 | -0.0773 | 46.2056
8 | 1.1787 | 0.02587 | -0.0747 | 45.5624
8.5 | 1.2215 | 0.02752 | -0.0718 | 44.3859
9 | 1.2677 | 0.02904 | -0.0692 | 43.6536
9.5 | 1.3092 | 0.03092 | -0.066 | 42.3415
10 | 1.3551 | 0.03263 | -0.0631 | 41.5293
10.5 | 1.3972 | 0.03468 | -0.0599 | 40.2884
11 | 1.4411 | 0.0367 | -0.0567 | 39.267
11.5 | 1.4799 | 0.03917 | -0.0531 | 37.7815
12 | 1.5223 | 0.04154 | -0.0495 | 36.6466
12.5 | 1.5558 | 0.04467 | -0.0454 | 34.8287
13 | 1.5768 | 0.04883 | -0.0406 | 32.2916
13.5 | 1.5756 | 0.05488 | -0.0353 | 28.7099
14 | 1.5541 | 0.06301 | -0.0307 | 24.6643
14.5 | 1.5244 | 0.07249 | -0.0276 | 21.0291
15 | 1.4899 | 0.08327 | -0.0265 | 17.8924
15.5 | 1.4543 | 0.09519 | -0.0276 | 15.2779
16 | 1.4191 | 0.10794 | -0.031 | 13.1471
16.5 | 1.3859 | 0.1213 | -0.0364 | 11.4254
17 | 1.3548 | 0.13499 | -0.0434 | 10.0363
17.5 | 1.3271 | 0.14891 | -0.0517 | 8.9121
18 | 1.3037 | 0.16264 | -0.0606 | 8.0159