## index
index | Re | Mach | Datasource
1 | 50000 | 0 | JavaFoil+Calcfoil stall+Eppler ext transition
2 | 50000 | 0 | XFOIL ncrit=9
3 | 50000 | 0.1 | JavaFoil+Calcfoil stall+Eppler ext transition
4 | 50000 | 0.1 | XFOIL ncrit=9
5 | 50000 | 0.25 | JavaFoil+Calcfoil stall+Eppler ext transition
6 | 50000 | 0.25 | XFOIL ncrit=9
7 | 50000 | 0.5 | JavaFoil+Calcfoil stall+Eppler ext transition
8 | 50000 | 0.5 | XFOIL ncrit=9
9 | 100000 | 0 | JavaFoil+Calcfoil stall+Eppler ext transition
10 | 100000 | 0 | XFOIL ncrit=9
11 | 100000 | 0.1 | JavaFoil+Calcfoil stall+Eppler ext transition
12 | 100000 | 0.1 | XFOIL ncrit=9
13 | 100000 | 0.25 | JavaFoil+Calcfoil stall+Eppler ext transition
14 | 100000 | 0.25 | XFOIL ncrit=9
15 | 100000 | 0.5 | JavaFoil+Calcfoil stall+Eppler ext transition
16 | 100000 | 0.5 | XFOIL ncrit=9
17 | 250000 | 0 | JavaFoil+Calcfoil stall+Eppler ext transition
18 | 250000 | 0 | XFOIL ncrit=9
19 | 250000 | 0.1 | JavaFoil+Calcfoil stall+Eppler ext transition
20 | 250000 | 0.1 | XFOIL ncrit=9
21 | 250000 | 0.25 | JavaFoil+Calcfoil stall+Eppler ext transition
22 | 250000 | 0.25 | XFOIL ncrit=9
23 | 250000 | 0.5 | JavaFoil+Calcfoil stall+Eppler ext transition
24 | 250000 | 0.5 | XFOIL ncrit=9
25 | 500000 | 0 | JavaFoil+Calcfoil stall+Eppler ext transition
26 | 500000 | 0 | XFOIL ncrit=9
27 | 500000 | 0.1 | JavaFoil+Calcfoil stall+Eppler ext transition
28 | 500000 | 0.1 | XFOIL ncrit=9
29 | 500000 | 0.25 | JavaFoil+Calcfoil stall+Eppler ext transition
30 | 500000 | 0.25 | XFOIL ncrit=9
31 | 500000 | 0.5 | JavaFoil+Calcfoil stall+Eppler ext transition
32 | 500000 | 0.5 | XFOIL ncrit=9
33 | 750000 | 0 | JavaFoil+Calcfoil stall+Eppler ext transition
34 | 750000 | 0 | XFOIL ncrit=9
35 | 750000 | 0.1 | JavaFoil+Calcfoil stall+Eppler ext transition
36 | 750000 | 0.1 | XFOIL ncrit=9
37 | 750000 | 0.25 | JavaFoil+Calcfoil stall+Eppler ext transition
38 | 750000 | 0.25 | XFOIL ncrit=9
39 | 750000 | 0.5 | JavaFoil+Calcfoil stall+Eppler ext transition
40 | 750000 | 0.5 | XFOIL ncrit=9
41 | 1000000 | 0 | JavaFoil+Calcfoil stall+Eppler ext transition
42 | 1000000 | 0 | XFOIL ncrit=9
43 | 1000000 | 0.1 | JavaFoil+Calcfoil stall+Eppler ext transition
44 | 1000000 | 0.1 | XFOIL ncrit=9
45 | 1000000 | 0.25 | JavaFoil+Calcfoil stall+Eppler ext transition
46 | 1000000 | 0.25 | XFOIL ncrit=9
47 | 1000000 | 0.5 | JavaFoil+Calcfoil stall+Eppler ext transition
48 | 1000000 | 0.5 | XFOIL ncrit=9
49 | 2000000 | 0 | JavaFoil+Calcfoil stall+Eppler ext transition
50 | 2000000 | 0 | XFOIL ncrit=9
51 | 2000000 | 0.1 | JavaFoil+Calcfoil stall+Eppler ext transition
52 | 2000000 | 0.1 | XFOIL ncrit=9
53 | 2000000 | 0.25 | JavaFoil+Calcfoil stall+Eppler ext transition
54 | 2000000 | 0.25 | XFOIL ncrit=9
55 | 2000000 | 0.5 | JavaFoil+Calcfoil stall+Eppler ext transition
56 | 2000000 | 0.5 | XFOIL ncrit=9
57 | 3000000 | 0 | JavaFoil+Calcfoil stall+Eppler ext transition
58 | 3000000 | 0 | XFOIL ncrit=9
59 | 3000000 | 0.1 | JavaFoil+Calcfoil stall+Eppler ext transition
60 | 3000000 | 0.1 | XFOIL ncrit=9
61 | 3000000 | 0.25 | JavaFoil+Calcfoil stall+Eppler ext transition
62 | 3000000 | 0.25 | XFOIL ncrit=9
63 | 3000000 | 0.5 | JavaFoil+Calcfoil stall+Eppler ext transition
64 | 3000000 | 0.5 | XFOIL ncrit=9
65 | 4000000 | 0 | JavaFoil+Calcfoil stall+Eppler ext transition
66 | 4000000 | 0 | XFOIL ncrit=9
67 | 4000000 | 0.1 | JavaFoil+Calcfoil stall+Eppler ext transition
68 | 4000000 | 0.1 | XFOIL ncrit=9
69 | 4000000 | 0.25 | JavaFoil+Calcfoil stall+Eppler ext transition
70 | 4000000 | 0.25 | XFOIL ncrit=9
71 | 4000000 | 0.5 | JavaFoil+Calcfoil stall+Eppler ext transition
72 | 4000000 | 0.5 | XFOIL ncrit=9
73 | 5000000 | 0 | JavaFoil+Calcfoil stall+Eppler ext transition
74 | 5000000 | 0 | XFOIL ncrit=9
75 | 5000000 | 0.1 | JavaFoil+Calcfoil stall+Eppler ext transition
76 | 5000000 | 0.1 | XFOIL ncrit=9
77 | 5000000 | 0.25 | JavaFoil+Calcfoil stall+Eppler ext transition
78 | 5000000 | 0.25 | XFOIL ncrit=9
79 | 5000000 | 0.5 | JavaFoil+Calcfoil stall+Eppler ext transition
80 | 5000000 | 0.5 | XFOIL ncrit=9
81 | 6000000 | 0 | JavaFoil+Calcfoil stall+Eppler ext transition
82 | 6000000 | 0 | XFOIL ncrit=9
83 | 6000000 | 0.1 | JavaFoil+Calcfoil stall+Eppler ext transition
84 | 6000000 | 0.1 | XFOIL ncrit=9
85 | 6000000 | 0.25 | JavaFoil+Calcfoil stall+Eppler ext transition
86 | 6000000 | 0.25 | XFOIL ncrit=9
87 | 6000000 | 0.5 | JavaFoil+Calcfoil stall+Eppler ext transition
88 | 6000000 | 0.5 | XFOIL ncrit=9
89 | 7000000 | 0 | JavaFoil+Calcfoil stall+Eppler ext transition
90 | 7000000 | 0 | XFOIL ncrit=9
91 | 7000000 | 0.1 | JavaFoil+Calcfoil stall+Eppler ext transition
92 | 7000000 | 0.1 | XFOIL ncrit=9
93 | 7000000 | 0.25 | JavaFoil+Calcfoil stall+Eppler ext transition
94 | 7000000 | 0.25 | XFOIL ncrit=9
95 | 7000000 | 0.5 | JavaFoil+Calcfoil stall+Eppler ext transition
96 | 7000000 | 0.5 | XFOIL ncrit=9
97 | 8000000 | 0 | JavaFoil+Calcfoil stall+Eppler ext transition
98 | 8000000 | 0 | XFOIL ncrit=9
99 | 8000000 | 0.1 | JavaFoil+Calcfoil stall+Eppler ext transition
100 | 8000000 | 0.1 | XFOIL ncrit=9
101 | 8000000 | 0.25 | JavaFoil+Calcfoil stall+Eppler ext transition
102 | 8000000 | 0.25 | XFOIL ncrit=9
103 | 8000000 | 0.5 | JavaFoil+Calcfoil stall+Eppler ext transition
104 | 8000000 | 0.5 | XFOIL ncrit=9
105 | 10000000 | 0 | JavaFoil+Calcfoil stall+Eppler ext transition
106 | 10000000 | 0 | XFOIL ncrit=9
107 | 10000000 | 0.1 | JavaFoil+Calcfoil stall+Eppler ext transition
108 | 10000000 | 0.1 | XFOIL ncrit=9
109 | 10000000 | 0.25 | JavaFoil+Calcfoil stall+Eppler ext transition
110 | 10000000 | 0.25 | XFOIL ncrit=9
111 | 10000000 | 0.5 | JavaFoil+Calcfoil stall+Eppler ext transition
112 | 10000000 | 0.5 | XFOIL ncrit=9
113 | 12000000 | 0 | JavaFoil+Calcfoil stall+Eppler ext transition
114 | 12000000 | 0 | XFOIL ncrit=9
115 | 12000000 | 0.1 | JavaFoil+Calcfoil stall+Eppler ext transition
116 | 12000000 | 0.1 | XFOIL ncrit=9
117 | 12000000 | 0.25 | JavaFoil+Calcfoil stall+Eppler ext transition
118 | 12000000 | 0.25 | XFOIL ncrit=9
119 | 12000000 | 0.5 | JavaFoil+Calcfoil stall+Eppler ext transition
120 | 12000000 | 0.5 | XFOIL ncrit=9
121 | 14000000 | 0 | JavaFoil+Calcfoil stall+Eppler ext transition
122 | 14000000 | 0 | XFOIL ncrit=9
123 | 14000000 | 0.1 | JavaFoil+Calcfoil stall+Eppler ext transition
124 | 14000000 | 0.1 | XFOIL ncrit=9
125 | 14000000 | 0.25 | JavaFoil+Calcfoil stall+Eppler ext transition
126 | 14000000 | 0.25 | XFOIL ncrit=9
127 | 14000000 | 0.5 | JavaFoil+Calcfoil stall+Eppler ext transition
128 | 14000000 | 0.5 | XFOIL ncrit=9
129 | 16000000 | 0 | JavaFoil+Calcfoil stall+Eppler ext transition
130 | 16000000 | 0 | XFOIL ncrit=9
131 | 16000000 | 0.1 | JavaFoil+Calcfoil stall+Eppler ext transition
132 | 16000000 | 0.1 | XFOIL ncrit=9
133 | 16000000 | 0.25 | JavaFoil+Calcfoil stall+Eppler ext transition
134 | 16000000 | 0.25 | XFOIL ncrit=9
135 | 16000000 | 0.5 | JavaFoil+Calcfoil stall+Eppler ext transition
136 | 16000000 | 0.5 | XFOIL ncrit=9
137 | 18000000 | 0 | JavaFoil+Calcfoil stall+Eppler ext transition
138 | 18000000 | 0 | XFOIL ncrit=9
139 | 18000000 | 0.1 | JavaFoil+Calcfoil stall+Eppler ext transition
140 | 18000000 | 0.1 | XFOIL ncrit=9
141 | 18000000 | 0.25 | JavaFoil+Calcfoil stall+Eppler ext transition
142 | 18000000 | 0.25 | XFOIL ncrit=9
143 | 18000000 | 0.5 | JavaFoil+Calcfoil stall+Eppler ext transition
144 | 18000000 | 0.5 | XFOIL ncrit=9
145 | 20000000 | 0 | JavaFoil+Calcfoil stall+Eppler ext transition
146 | 20000000 | 0 | XFOIL ncrit=9
147 | 20000000 | 0.1 | JavaFoil+Calcfoil stall+Eppler ext transition
148 | 20000000 | 0.1 | XFOIL ncrit=9
149 | 20000000 | 0.25 | JavaFoil+Calcfoil stall+Eppler ext transition
150 | 20000000 | 0.25 | XFOIL ncrit=9
151 | 20000000 | 0.5 | JavaFoil+Calcfoil stall+Eppler ext transition
152 | 20000000 | 0.5 | XFOIL ncrit=9

## 1. Re 50k Mach 0.00 (1)
BIGFOIL.COM POLAR EXPORT
NACA67-513 a=0.0
NACA67-513 a=0.0 |  |  |  | Cl Max: | 1.166 | at alpha= | 8 | deg
JavaFoil+Calcfoil stall+Eppler ext transition |  |  |  | L/D Max: | 40.115 | at alpha= | 6 | deg
Re: | 50000 |  |  | Cd Min: | 0.01841 | at alpha= | -0.5 | deg
Mach: | 0 |  |  | Cl=0 at alpha= | -2.4688 | deg
|  |  |  | @ Cl=0.1, Cd= | 0.036687
|  |  |  | @ Cl=0.4, Cd= | 0.019203
|  |  |  | @ Cl=0.6, Cd= | 0.020161
alpha (deg) | Cl | Cd | Cm | Cl/Cd
-17 | -0.453 | 0.32748 | -0.003 | -1.383
-16.5 | -0.468 | 0.29707 | -0.004 | -1.576
-16 | -0.483 | 0.29127 | -0.004 | -1.66
-15.5 | -0.498 | 0.2481 | -0.004 | -2.008
-15 | -0.512 | 0.23746 | -0.004 | -2.157
-14.5 | -0.525 | 0.21647 | -0.005 | -2.426
-14 | -0.537 | 0.20082 | -0.005 | -2.673
-13.5 | -0.547 | 0.18364 | -0.005 | -2.977
-13 | -0.555 | 0.16774 | -0.005 | -3.307
-12.5 | -0.56 | 0.15205 | -0.006 | -3.686
-12 | -0.563 | 0.14147 | -0.006 | -3.983
-11.5 | -0.563 | 0.12878 | -0.006 | -4.375
-11 | -0.56 | 0.12058 | -0.006 | -4.646
-10.5 | -0.553 | 0.10966 | -0.007 | -5.046
-10 | -0.543 | 0.10055 | -0.008 | -5.399
-9.5 | -0.528 | 0.09459 | -0.008 | -5.584
-9 | -0.51 | 0.08542 | -0.009 | -5.971
-8.5 | -0.488 | 0.07923 | -0.009 | -6.156
-8 | -0.461 | 0.07495 | -0.01 | -6.157
-7.5 | -0.432 | 0.06948 | -0.011 | -6.213
-7 | -0.398 | 0.06466 | -0.011 | -6.162
-6.5 | -0.362 | 0.06034 | -0.012 | -6.001
-6 | -0.323 | 0.0562 | -0.012 | -5.747
-5.5 | -0.282 | 0.05236 | -0.012 | -5.376
-5 | -0.238 | 0.04942 | -0.013 | -4.818
-4.5 | -0.193 | 0.04665 | -0.014 | -4.134
-4 | -0.146 | 0.04405 | -0.014 | -3.324
-3.5 | -0.099 | 0.04208 | -0.015 | -2.357
-3 | -0.051 | 0.04046 | -0.015 | -1.27
-2.5 | -0.003 | 0.03885 | -0.016 | -0.082
-2 | 0.045 | 0.03766 | -0.017 | 1.204
-1.5 | 0.094 | 0.03679 | -0.018 | 2.56
-1 | 0.143 | 0.03595 | -0.02 | 3.988
-0.5 | 0.236 | 0.01841 | -0.039 | 12.84
0 | 0.287 | 0.01955 | -0.04 | 14.667
0.5 | 0.344 | 0.01902 | -0.04 | 18.072
1 | 0.402 | 0.01921 | -0.041 | 20.901
1.5 | 0.459 | 0.01943 | -0.042 | 23.631
2 | 0.517 | 0.01971 | -0.043 | 26.205
2.5 | 0.574 | 0.02002 | -0.044 | 28.674
3 | 0.633 | 0.02034 | -0.045 | 31.101
3.5 | 0.692 | 0.02072 | -0.046 | 33.385
4 | 0.75 | 0.02116 | -0.047 | 35.419
4.5 | 0.809 | 0.02173 | -0.049 | 37.212
5 | 0.866 | 0.02245 | -0.05 | 38.574
5.5 | 0.923 | 0.02337 | -0.051 | 39.483
6 | 0.976 | 0.02434 | -0.052 | 40.115
6.5 | 1.029 | 0.02571 | -0.053 | 40.015
7 | 1.08 | 0.02864 | -0.054 | 37.712
7.5 | 1.126 | 0.02982 | -0.055 | 37.74
8 | 1.166 | 0.031 | -0.056 | 37.627
8.5 | 1.004 | 0.06421 | -0.028 | 15.633
9 | 1.032 | 0.06871 | -0.027 | 15.023
9.5 | 1.057 | 0.07433 | -0.026 | 14.216
10 | 1.078 | 0.07945 | -0.025 | 13.569
10.5 | 1.095 | 0.08635 | -0.023 | 12.684
11 | 1.107 | 0.09254 | -0.023 | 11.961
11.5 | 1.11 | 0.10143 | -0.021 | 10.946
12 | 1.108 | 0.10672 | -0.021 | 10.385
12.5 | 1.101 | 0.11568 | -0.02 | 9.517
13 | 1.089 | 0.12659 | -0.02 | 8.6

## 2. Re 50k Mach 0.00 (2)
BIGFOIL.COM POLAR EXPORT
NACA67-513 a=0.0
NACA67-513 a=0.0 |  |  |  | Cl Max: | 1.1584 | at alpha= | 12 | deg
XFOIL ncrit=9 |  |  |  | L/D Max: | 30.693 | at alpha= | 9 | deg
Re: | 50000 |  |  | Cd Min: | 0.17444 | at alpha= | 17 | deg
Mach: | 0 |  |  | Cl=0 at alpha= | 0.69822 | deg
|  |  |  | @ Cl=0.1, Cd= | 0.044609
|  |  |  | @ Cl=0.4, Cd= | 0.053776
|  |  |  | @ Cl=0.6, Cd= | 0.17444
alpha (deg) | Cl | Cd | Cm | Cl/Cd
-9 | -0.4807 | 0.1134 | -0.0231 | -4.239
-8.5 | -0.5085 | 0.10851 | -0.0198 | -4.6862
-8 | -0.5331 | 0.10285 | -0.0153 | -5.1833
-7.5 | -0.5364 | 0.09744 | -0.0084 | -5.5049
-7 | -0.5581 | 0.09242 | -0.0004 | -6.0387
-6.5 | -0.2638 | 0.08619 | 0.0069 | -3.0607
-5 | -0.3768 | 0.07307 | 0.0257 | -5.1567
-4.5 | -0.4938 | 0.06765 | 0.0386 | -7.2993
-4 | -0.6 | 0.06091 | 0.051 | -9.8506
-3.5 | -0.5744 | 0.04874 | 0.0161 | -11.785
-3 | -0.5029 | 0.0441 | 0.015 | -11.4036
-2.5 | -0.4534 | 0.04086 | 0.0177 | -11.0964
-2 | -0.4084 | 0.03796 | 0.0198 | -10.7587
-1.5 | -0.3612 | 0.03588 | 0.0215 | -10.0669
-1 | -0.3052 | 0.03457 | 0.0216 | -8.8285
-0.5 | -0.0447 | 0.03581 | -0.0097 | -1.2483
0 | -0.0247 | 0.0364 | -0.0052 | -0.67857
0.5 | -0.0067 | 0.03707 | -0.0009 | -0.18074
1 | 0.0102 | 0.03785 | 0.0033 | 0.26948
1.5 | 0.0261 | 0.03872 | 0.0075 | 0.67407
2 | 0.0412 | 0.0397 | 0.0115 | 1.0378
2.5 | 0.0556 | 0.04081 | 0.0153 | 1.3624
3 | 0.0698 | 0.04206 | 0.0188 | 1.6595
3.5 | 0.0841 | 0.04349 | 0.022 | 1.9338
4 | 0.1276 | 0.04655 | 0.0187 | 2.7411
4.5 | 0.3491 | 0.05226 | -0.0118 | 6.6801
5 | 0.3945 | 0.05364 | -0.0119 | 7.3546
6 | 0.49 | 0.05601 | -0.0117 | 8.7484
6.5 | 0.5506 | 0.05657 | -0.0124 | 9.7331
7 | 0.5909 | 0.05724 | -0.0102 | 10.3232
7.5 | 0.6533 | 0.05664 | -0.0093 | 11.5343
8 | 0.7084 | 0.05566 | -0.0067 | 12.7273
8.5 | 0.9919 | 0.03523 | -0.0165 | 28.155
9 | 1.0276 | 0.03348 | -0.0083 | 30.693
9.5 | 1.0143 | 0.03518 | 0.0038 | 28.8317
10 | 1.0195 | 0.03852 | 0.0117 | 26.4668
10.5 | 1.0669 | 0.04301 | 0.013 | 24.8059
11 | 1.1162 | 0.04848 | 0.0134 | 23.0239
11.5 | 1.1362 | 0.05415 | 0.0174 | 20.9825
12 | 1.1584 | 0.06099 | 0.0202 | 18.9933
12.5 | 1.118 | 0.06642 | 0.0299 | 16.8323
13 | 1.0703 | 0.07333 | 0.037 | 14.5957
13.5 | 1.0191 | 0.08212 | 0.0408 | 12.4099
14 | 0.9686 | 0.09311 | 0.041 | 10.4027
15.5 | 0.5243 | 0.15858 | 0.0031 | 3.3062
16 | 0.5258 | 0.16318 | 0.0014 | 3.2222
16.5 | 0.535 | 0.16924 | -0.0004 | 3.1612
17 | 0.5406 | 0.17444 | -0.0024 | 3.0991

## 3. Re 50k Mach 0.10 (1)
BIGFOIL.COM POLAR EXPORT
NACA67-513 a=0.0
NACA67-513 a=0.0 |  |  |  | Cl Max: | 1.13 | at alpha= | 7.5 | deg
JavaFoil+Calcfoil stall+Eppler ext transition |  |  |  | L/D Max: | 40.04 | at alpha= | 6 | deg
Re: | 50000 |  |  | Cd Min: | 0.01846 | at alpha= | -0.5 | deg
Mach: | 0.1 |  |  | Cl=0 at alpha= | -2.4694 | deg
|  |  |  | @ Cl=0.1, Cd= | 0.036742
|  |  |  | @ Cl=0.4, Cd= | 0.019238
|  |  |  | @ Cl=0.6, Cd= | 0.020195
alpha (deg) | Cl | Cd | Cm | Cl/Cd
-16.5 | -0.424 | 0.3252 | -0.004 | -1.303
-16 | -0.442 | 0.32251 | -0.004 | -1.369
-15.5 | -0.459 | 0.27164 | -0.004 | -1.69
-15 | -0.476 | 0.24738 | -0.004 | -1.924
-14.5 | -0.492 | 0.23785 | -0.004 | -2.068
-14 | -0.507 | 0.21284 | -0.005 | -2.381
-13.5 | -0.52 | 0.19027 | -0.005 | -2.732
-13 | -0.531 | 0.17236 | -0.005 | -3.081
-12.5 | -0.54 | 0.16211 | -0.006 | -3.331
-12 | -0.546 | 0.14548 | -0.006 | -3.753
-11.5 | -0.549 | 0.13565 | -0.006 | -4.047
-11 | -0.548 | 0.12341 | -0.006 | -4.444
-10.5 | -0.544 | 0.11458 | -0.007 | -4.75
-10 | -0.536 | 0.10222 | -0.007 | -5.242
-9.5 | -0.523 | 0.09815 | -0.008 | -5.33
-9 | -0.507 | 0.08835 | -0.009 | -5.734
-8.5 | -0.486 | 0.0817 | -0.009 | -5.945
-8 | -0.46 | 0.07713 | -0.01 | -5.971
-7.5 | -0.432 | 0.07018 | -0.011 | -6.149
-7 | -0.399 | 0.06461 | -0.011 | -6.172
-6.5 | -0.363 | 0.06059 | -0.012 | -5.989
-6 | -0.324 | 0.05677 | -0.012 | -5.706
-5.5 | -0.283 | 0.05276 | -0.013 | -5.355
-5 | -0.239 | 0.04973 | -0.013 | -4.807
-4.5 | -0.194 | 0.0468 | -0.014 | -4.137
-4 | -0.147 | 0.04422 | -0.014 | -3.326
-3.5 | -0.1 | 0.04216 | -0.015 | -2.364
-3 | -0.052 | 0.04045 | -0.015 | -1.276
-2.5 | -0.003 | 0.03905 | -0.016 | -0.082
-2 | 0.046 | 0.03774 | -0.017 | 1.208
-1.5 | 0.095 | 0.03683 | -0.018 | 2.569
-1 | 0.144 | 0.03597 | -0.02 | 4.005
-0.5 | 0.237 | 0.01846 | -0.039 | 12.864
0 | 0.288 | 0.01961 | -0.04 | 14.693
0.5 | 0.345 | 0.01907 | -0.04 | 18.112
1 | 0.404 | 0.01925 | -0.041 | 20.966
1.5 | 0.461 | 0.01949 | -0.042 | 23.675
2 | 0.519 | 0.01977 | -0.043 | 26.262
2.5 | 0.577 | 0.02007 | -0.044 | 28.735
3 | 0.636 | 0.02039 | -0.045 | 31.179
3.5 | 0.695 | 0.02077 | -0.046 | 33.457
4 | 0.753 | 0.02124 | -0.048 | 35.463
4.5 | 0.813 | 0.02182 | -0.049 | 37.237
5 | 0.87 | 0.02255 | -0.05 | 38.581
5.5 | 0.927 | 0.0235 | -0.051 | 39.448
6 | 0.981 | 0.0245 | -0.052 | 40.04
6.5 | 1.033 | 0.02591 | -0.053 | 39.891
7 | 1.085 | 0.02886 | -0.054 | 37.58
7.5 | 1.13 | 0.03009 | -0.055 | 37.561
8 | 0.978 | 0.05969 | -0.031 | 16.388
8.5 | 1.007 | 0.06428 | -0.028 | 15.664
9 | 1.035 | 0.06905 | -0.027 | 14.982
9.5 | 1.058 | 0.07478 | -0.025 | 14.152
10 | 1.079 | 0.08007 | -0.024 | 13.47
10.5 | 1.095 | 0.08673 | -0.023 | 12.621
11 | 1.104 | 0.09304 | -0.022 | 11.869
11.5 | 1.105 | 0.10079 | -0.022 | 10.968
12 | 1.101 | 0.108 | -0.02 | 10.19
12.5 | 1.09 | 0.1159 | -0.02 | 9.405

## 4. Re 50k Mach 0.10 (2)
BIGFOIL.COM POLAR EXPORT
NACA67-513 a=0.0
NACA67-513 a=0.0 |  |  |  | Cl Max: | 1.1304 | at alpha= | 11.5 | deg
XFOIL ncrit=9 |  |  |  | L/D Max: | 30.4773 | at alpha= | 9 | deg
Re: | 50000 |  |  | Cd Min: | 0.18925 | at alpha= | 16.5 | deg
Mach: | 0.1 |  |  | Cl=0 at alpha= | 0.69883 | deg
|  |  |  | @ Cl=0.1, Cd= | 0.044258
|  |  |  | @ Cl=0.4, Cd= | 0.0538
|  |  |  | @ Cl=0.6, Cd= | 0.05734
alpha (deg) | Cl | Cd | Cm | Cl/Cd
-9 | -0.4853 | 0.11441 | -0.0234 | -4.2418
-8.5 | -0.4795 | 0.10786 | -0.0187 | -4.4456
-8 | -0.5157 | 0.10342 | -0.0146 | -4.9865
-7.5 | -0.5688 | 0.09934 | -0.0083 | -5.7258
-7 | -0.5327 | 0.09287 | 0 | -5.736
-6.5 | -0.2642 | 0.08662 | 0.0069 | -3.0501
-5 | -0.3791 | 0.07351 | 0.0259 | -5.1571
-4.5 | -0.4973 | 0.0681 | 0.0388 | -7.3025
-4 | -0.6102 | 0.06177 | 0.0529 | -9.8786
-3.5 | -0.5732 | 0.04941 | 0.0154 | -11.6009
-3 | -0.5063 | 0.04446 | 0.015 | -11.3878
-2.5 | -0.4566 | 0.0412 | 0.0177 | -11.0825
-2 | -0.4117 | 0.0382 | 0.0198 | -10.7775
-1.5 | -0.3643 | 0.03609 | 0.0215 | -10.0942
-1 | -0.3085 | 0.03474 | 0.0217 | -8.8803
-0.5 | -0.0453 | 0.03596 | -0.0099 | -1.2597
0 | -0.025 | 0.03657 | -0.0053 | -0.68362
0.5 | -0.0068 | 0.03725 | -0.001 | -0.18255
1 | 0.0103 | 0.03803 | 0.0032 | 0.27084
1.5 | 0.0263 | 0.03892 | 0.0074 | 0.67575
2 | 0.0415 | 0.03992 | 0.0114 | 1.0396
2.5 | 0.056 | 0.04104 | 0.0152 | 1.3645
3 | 0.0702 | 0.0423 | 0.0187 | 1.6596
3.5 | 0.0845 | 0.04374 | 0.0219 | 1.9319
4 | 0.2858 | 0.05047 | -0.0084 | 5.6628
4.5 | 0.3464 | 0.05233 | -0.0112 | 6.6195
5 | 0.404 | 0.05391 | -0.013 | 7.494
5.5 | 0.4482 | 0.05516 | -0.0125 | 8.1255
6 | 0.4964 | 0.05617 | -0.0122 | 8.8375
6.5 | 0.5547 | 0.05675 | -0.0125 | 9.7744
7 | 0.5919 | 0.05749 | -0.0099 | 10.2957
7.5 | 0.6725 | 0.056 | -0.0104 | 12.0089
8 | 0.7138 | 0.05562 | -0.0065 | 12.8335
8.5 | 1.0029 | 0.0348 | -0.0161 | 28.819
9 | 1.028 | 0.03373 | -0.0067 | 30.4773
9.5 | 1.0142 | 0.03566 | 0.0053 | 28.4408
10.5 | 1.0654 | 0.04366 | 0.0146 | 24.4022
11 | 1.1127 | 0.04919 | 0.0153 | 22.6205
11.5 | 1.1304 | 0.05496 | 0.0195 | 20.5677
12 | 1.1125 | 0.06051 | 0.0273 | 18.3854
12.5 | 1.1103 | 0.06753 | 0.0317 | 16.4416
13 | 1.0613 | 0.07464 | 0.0383 | 14.2189
13.5 | 1.0108 | 0.08369 | 0.0416 | 12.0779
14.5 | 0.7599 | 0.13907 | 0.0143 | 5.4642
15.5 | 0.681 | 0.17511 | -0.0094 | 3.889
16 | 0.6917 | 0.18215 | -0.0116 | 3.7974
16.5 | 0.7034 | 0.18925 | -0.0141 | 3.7168

## 5. Re 50k Mach 0.25 (1)
BIGFOIL.COM POLAR EXPORT
NACA67-513 a=0.0
NACA67-513 a=0.0 |  |  |  | Cl Max: | 1.153 | at alpha= | 7.5 | deg
JavaFoil+Calcfoil stall+Eppler ext transition |  |  |  | L/D Max: | 39.571 | at alpha= | 6 | deg
Re: | 50000 |  |  | Cd Min: | 0.01868 | at alpha= | -0.5 | deg
Mach: | 0.25 |  |  | Cl=0 at alpha= | -2.47 | deg
|  |  |  | @ Cl=0.1, Cd= | 0.037062
|  |  |  | @ Cl=0.4, Cd= | 0.019482
|  |  |  | @ Cl=0.6, Cd= | 0.020441
alpha (deg) | Cl | Cd | Cm | Cl/Cd
-14.5 | -0.143 | 0.32894 | -0.005 | -0.434
-14 | -0.214 | 0.30162 | -0.005 | -0.709
-13.5 | -0.267 | 0.26135 | -0.005 | -1.022
-13 | -0.313 | 0.30076 | -0.006 | -1.042
-12.5 | -0.354 | 0.24769 | -0.006 | -1.431
-12 | -0.39 | 0.21004 | -0.006 | -1.858
-11.5 | -0.421 | 0.1864 | -0.006 | -2.257
-11 | -0.445 | 0.15684 | -0.006 | -2.838
-10.5 | -0.463 | 0.14084 | -0.007 | -3.289
-10 | -0.474 | 0.12369 | -0.007 | -3.835
-9.5 | -0.478 | 0.11554 | -0.007 | -4.141
-9 | -0.476 | 0.09946 | -0.008 | -4.782
-8.5 | -0.466 | 0.08989 | -0.009 | -5.182
-8 | -0.449 | 0.08179 | -0.01 | -5.495
-7.5 | -0.427 | 0.07438 | -0.011 | -5.739
-7 | -0.399 | 0.068 | -0.011 | -5.863
-6.5 | -0.366 | 0.0625 | -0.012 | -5.851
-6 | -0.328 | 0.05829 | -0.012 | -5.634
-5.5 | -0.288 | 0.05471 | -0.013 | -5.259
-5 | -0.244 | 0.0506 | -0.013 | -4.826
-4.5 | -0.198 | 0.04759 | -0.014 | -4.164
-4 | -0.151 | 0.04521 | -0.014 | -3.333
-3.5 | -0.102 | 0.04276 | -0.015 | -2.39
-3 | -0.053 | 0.04094 | -0.016 | -1.294
-2.5 | -0.003 | 0.03926 | -0.017 | -0.083
-2 | 0.047 | 0.03814 | -0.017 | 1.227
-1.5 | 0.097 | 0.03711 | -0.019 | 2.619
-1 | 0.148 | 0.03629 | -0.02 | 4.076
-0.5 | 0.244 | 0.01868 | -0.04 | 13.049
0 | 0.296 | 0.01987 | -0.041 | 14.899
0.5 | 0.355 | 0.01933 | -0.041 | 18.357
1 | 0.414 | 0.01953 | -0.042 | 21.221
1.5 | 0.474 | 0.01976 | -0.043 | 23.987
2 | 0.533 | 0.02008 | -0.044 | 26.549
2.5 | 0.593 | 0.0204 | -0.045 | 29.057
3 | 0.654 | 0.02076 | -0.046 | 31.497
3.5 | 0.714 | 0.02121 | -0.048 | 33.662
4 | 0.774 | 0.02172 | -0.049 | 35.638
4.5 | 0.835 | 0.02242 | -0.05 | 37.228
5 | 0.893 | 0.02324 | -0.051 | 38.45
5.5 | 0.951 | 0.02427 | -0.052 | 39.175
6 | 1.005 | 0.02541 | -0.053 | 39.571
6.5 | 1.06 | 0.02873 | -0.055 | 36.888
7 | 1.109 | 0.03 | -0.056 | 36.951
7.5 | 1.153 | 0.03135 | -0.057 | 36.776
8 | 0.994 | 0.06153 | -0.029 | 16.162
8.5 | 1.023 | 0.06604 | -0.029 | 15.485
9 | 1.046 | 0.07157 | -0.027 | 14.61
9.5 | 1.064 | 0.07763 | -0.025 | 13.703
10 | 1.076 | 0.08435 | -0.023 | 12.753
10.5 | 1.082 | 0.0923 | -0.022 | 11.718
11 | 1.077 | 0.10125 | -0.022 | 10.64
11.5 | 1.06 | 0.11243 | -0.021 | 9.424
12 | 1.032 | 0.12605 | -0.019 | 8.185
12.5 | 0.994 | 0.13765 | -0.019 | 7.221

## 6. Re 50k Mach 0.25 (2)
BIGFOIL.COM POLAR EXPORT
NACA67-513 a=0.0
NACA67-513 a=0.0 |  |  |  | Cl Max: | 1.0909 | at alpha= | 11 | deg
XFOIL ncrit=9 |  |  |  | L/D Max: | 25.985 | at alpha= | 9.5 | deg
Re: | 50000 |  |  | Cd Min: | 0.18538 | at alpha= | 16 | deg
Mach: | 0.25 |  |  | Cl=0 at alpha= | 0.7067 | deg
|  |  |  | @ Cl=0.1, Cd= | 0.045503
|  |  |  | @ Cl=0.4, Cd= | 0.054375
|  |  |  | @ Cl=0.6, Cd= | 0.058403
alpha (deg) | Cl | Cd | Cm | Cl/Cd
-9 | -0.4626 | 0.11678 | -0.0225 | -3.9613
-8.5 | -0.4634 | 0.11076 | -0.0181 | -4.1838
-8 | -0.4776 | 0.10567 | -0.0132 | -4.5197
-7.5 | -0.4846 | 0.10033 | -0.0068 | -4.8301
-7 | -0.4815 | 0.09541 | 0.0019 | -5.0466
-6.5 | -0.2472 | 0.08741 | 0.0038 | -2.8281
-5.5 | -0.2412 | 0.07811 | 0.0081 | -3.088
-5 | -0.3896 | 0.07497 | 0.0248 | -5.1967
-4.5 | -0.5102 | 0.06943 | 0.0368 | -7.3484
-4 | -0.6167 | 0.0622 | 0.0474 | -9.9148
-3.5 | -0.5937 | 0.05125 | 0.0164 | -11.5844
-3 | -0.524 | 0.04643 | 0.0149 | -11.2858
-2.5 | -0.4751 | 0.04272 | 0.0176 | -11.1213
-2 | -0.4293 | 0.03955 | 0.0199 | -10.8546
-1.5 | -0.3813 | 0.03728 | 0.0219 | -10.228
-1 | -0.3272 | 0.03573 | 0.0228 | -9.1576
0 | -0.0265 | 0.03749 | -0.0061 | -0.70686
0.5 | -0.0074 | 0.03823 | -0.0016 | -0.19357
1 | 0.0105 | 0.03907 | 0.0026 | 0.26875
1.5 | 0.0272 | 0.04002 | 0.0068 | 0.67966
2 | 0.0431 | 0.04109 | 0.0108 | 1.0489
2.5 | 0.0581 | 0.04228 | 0.0147 | 1.3742
3 | 0.0727 | 0.04361 | 0.0183 | 1.667
3.5 | 0.0871 | 0.04512 | 0.0215 | 1.9304
4 | 0.3264 | 0.05222 | -0.014 | 6.2505
4.5 | 0.3669 | 0.05355 | -0.0133 | 6.8515
5 | 0.4307 | 0.05514 | -0.0156 | 7.811
5.5 | 0.4614 | 0.05629 | -0.0129 | 8.1968
6 | 0.5185 | 0.05722 | -0.0133 | 9.0615
6.5 | 0.5555 | 0.0582 | -0.0108 | 9.5447
7 | 0.6104 | 0.05845 | -0.0095 | 10.4431
7.5 | 0.6535 | 0.05879 | -0.0064 | 11.1158
8 | 0.7457 | 0.05531 | -0.005 | 13.4822
9.5 | 1.0038 | 0.03863 | 0.0134 | 25.985
10 | 1.0313 | 0.04253 | 0.0184 | 24.2488
10.5 | 1.0589 | 0.04734 | 0.0224 | 22.368
11 | 1.0909 | 0.05311 | 0.0251 | 20.5404
11.5 | 1.068 | 0.05902 | 0.0327 | 18.0956
12 | 1.0572 | 0.06575 | 0.0375 | 16.0791
12.5 | 1.0065 | 0.07376 | 0.0424 | 13.6456
13 | 0.9504 | 0.08418 | 0.0435 | 11.2901
14 | 0.7312 | 0.13735 | 0.0141 | 5.3236
14.5 | 0.7237 | 0.14998 | 0.0087 | 4.8253
15 | 0.6734 | 0.1707 | -0.007 | 3.9449
15.5 | 0.6828 | 0.17817 | -0.0095 | 3.8323
16 | 0.6949 | 0.18538 | -0.0119 | 3.7485

## 7. Re 50k Mach 0.50 (1)
BIGFOIL.COM POLAR EXPORT
NACA67-513 a=0.0
NACA67-513 a=0.0 |  |  |  | Cl Max: | 1.212 | at alpha= | 20 | deg
JavaFoil+Calcfoil stall+Eppler ext transition |  |  |  | L/D Max: | 37.238 | at alpha= | 5 | deg
Re: | 50000 |  |  | Cd Min: | 0.02055 | at alpha= | 0.5 | deg
Mach: | 0.5 |  |  | Cl=0 at alpha= | -2.4643 | deg
|  |  |  | @ Cl=0.1, Cd= | 0.038766
|  |  |  | @ Cl=0.4, Cd= | 0.020567
|  |  |  | @ Cl=0.6, Cd= | 0.021611
alpha (deg) | Cl | Cd | Cm | Cl/Cd
-20 | -0.961 | 0.43005 | -0.004 | -2.236
-19.5 | -0.935 | 0.4035 | -0.005 | -2.317
-19 | -0.908 | 0.38604 | -0.005 | -2.353
-18.5 | -0.882 | 0.38053 | -0.005 | -2.317
-18 | -0.855 | 0.37499 | -0.006 | -2.279
-17.5 | -0.828 | 0.37183 | -0.006 | -2.227
-17 | -0.799 | 0.35324 | -0.006 | -2.262
-16.5 | -0.772 | 0.36751 | -0.007 | -2.1
-16 | -0.745 | 0.35917 | -0.007 | -2.073
-15.5 | -0.718 | 0.35529 | -0.008 | -2.02
-15 | -0.691 | 0.35201 | -0.008 | -1.962
-14.5 | -0.664 | 0.3175 | -0.008 | -2.09
-14 | -0.636 | 0.31574 | -0.009 | -2.015
-13.5 | -0.609 | 0.30826 | -0.009 | -1.976
-13 | -0.58 | 0.27731 | -0.009 | -2.093
-12.5 | -0.553 | 0.28218 | -0.009 | -1.96
-12 | -0.526 | 0.2778 | -0.01 | -1.892
-11.5 | -0.498 | 0.27027 | -0.01 | -1.844
-11 | -0.471 | 0.2665 | -0.011 | -1.767
-10.5 | -0.443 | 0.24831 | -0.011 | -1.786
-10 | -0.416 | 0.2449 | -0.012 | -1.699
-9.5 | -0.388 | 0.23318 | -0.011 | -1.662
-9 | -0.36 | 0.23083 | -0.011 | -1.56
-8.5 | -0.333 | 0.21654 | -0.012 | -1.537
-8 | -0.305 | 0.21358 | -0.012 | -1.429
-7.5 | -0.278 | 0.21836 | -0.012 | -1.272
-7 | -0.25 | 0.17962 | -0.011 | -1.39
-6.5 | -0.222 | 0.17896 | -0.012 | -1.241
-6 | -0.275 | 0.0911 | -0.01 | -3.023
-5.5 | -0.289 | 0.06995 | -0.014 | -4.125
-5 | -0.259 | 0.06 | -0.015 | -4.309
-4.5 | -0.215 | 0.05419 | -0.015 | -3.96
-4 | -0.165 | 0.04964 | -0.016 | -3.327
-3.5 | -0.113 | 0.04569 | -0.016 | -2.47
-3 | -0.059 | 0.04314 | -0.017 | -1.361
-2.5 | -0.004 | 0.04088 | -0.018 | -0.089
-2 | 0.052 | 0.04102 | -0.018 | 1.269
-1.5 | 0.108 | 0.03839 | -0.02 | 2.822
-1 | 0.165 | 0.03747 | -0.022 | 4.403
-0.5 | 0.222 | 0.03692 | -0.023 | 6.014
0 | 0.33 | 0.021 | -0.046 | 15.734
0.5 | 0.396 | 0.02055 | -0.046 | 19.27
1 | 0.462 | 0.02083 | -0.047 | 22.193
1.5 | 0.529 | 0.02117 | -0.048 | 24.972
2 | 0.595 | 0.02158 | -0.049 | 27.592
2.5 | 0.663 | 0.022 | -0.05 | 30.144
3 | 0.73 | 0.0226 | -0.052 | 32.32
3.5 | 0.798 | 0.02333 | -0.053 | 34.194
4 | 0.864 | 0.02421 | -0.054 | 35.692
4.5 | 0.929 | 0.02535 | -0.056 | 36.641
5 | 0.991 | 0.02662 | -0.057 | 37.238
5.5 | 1.052 | 0.02839 | -0.058 | 37.056
6 | 1.109 | 0.03223 | -0.059 | 34.399
6.5 | 1.157 | 0.03407 | -0.061 | 33.957
7 | 1.001 | 0.0594 | -0.031 | 16.854
7.5 | 1.022 | 0.06536 | -0.03 | 15.631
8 | 1.016 | 0.07377 | -0.025 | 13.771
8.5 | 0.962 | 0.08484 | -0.023 | 11.337
9 | 0.623 | 0.14726 | -0.019 | 4.231
9.5 | 0.65 | 0.18976 | -0.024 | 3.426
10 | 0.677 | 0.20286 | -0.024 | 3.336
10.5 | 0.704 | 0.23719 | -0.028 | 2.968
11 | 0.73 | 0.22881 | -0.029 | 3.192
11.5 | 0.758 | 0.27417 | -0.033 | 2.765
12 | 0.784 | 0.27613 | -0.034 | 2.841
12.5 | 0.811 | 0.28811 | -0.034 | 2.814
13 | 0.839 | 0.32812 | -0.038 | 2.556
13.5 | 0.865 | 0.30645 | -0.039 | 2.822
14 | 0.891 | 0.32695 | -0.039 | 2.725
14.5 | 0.917 | 0.3316 | -0.04 | 2.766
15 | 0.945 | 0.33885 | -0.043 | 2.79
15.5 | 0.971 | 0.35936 | -0.044 | 2.703
16 | 0.997 | 0.37294 | -0.045 | 2.674
16.5 | 1.026 | 0.40656 | -0.048 | 2.523
17 | 1.052 | 0.40688 | -0.049 | 2.584
17.5 | 1.077 | 0.39765 | -0.049 | 2.709
18 | 1.105 | 0.43826 | -0.052 | 2.521
18.5 | 1.132 | 0.45225 | -0.053 | 2.503
19 | 1.157 | 0.46434 | -0.054 | 2.493
19.5 | 1.183 | 0.45307 | -0.055 | 2.611
20 | 1.212 | 0.4752 | -0.058 | 2.551

## 8. Re 50k Mach 0.50 (2)
BIGFOIL.COM POLAR EXPORT
NACA67-513 a=0.0
NACA67-513 a=0.0 |  |  |  | Cl Max: | 0.9111 | at alpha= | 10 | deg
XFOIL ncrit=9 |  |  |  | L/D Max: | 15.9617 | at alpha= | 9.5 | deg
Re: | 50000 |  |  | Cd Min: | 0.18369 | at alpha= | 15 | deg
Mach: | 0.5 |  |  | Cl=0 at alpha= | 1.4348 | deg
|  |  |  | @ Cl=0.1, Cd= | 0.047294
|  |  |  | @ Cl=0.4, Cd= | 0.057761
|  |  |  | @ Cl=0.6, Cd= | 0.065321
alpha (deg) | Cl | Cd | Cm | Cl/Cd
-9 | -0.4306 | 0.12821 | -0.0211 | -3.3586
-8.5 | -0.4433 | 0.1233 | -0.0169 | -3.5953
-8 | -0.4382 | 0.11705 | -0.0115 | -3.7437
-7.5 | -0.4218 | 0.11083 | -0.0041 | -3.8058
-7 | -0.3598 | 0.10387 | 0.0036 | -3.4639
-6.5 | -0.244 | 0.09576 | 0.0007 | -2.548
-6 | -0.1949 | 0.08882 | -0.0039 | -2.1943
-5.5 | -0.2765 | 0.08684 | 0.0093 | -3.184
-5 | -0.4485 | 0.08233 | 0.0201 | -5.4476
-4.5 | -0.5738 | 0.07596 | 0.0265 | -7.554
-4 | -0.6594 | 0.06754 | 0.0232 | -9.7631
-3.5 | -0.6234 | 0.06028 | 0.0121 | -10.3417
-3 | -0.5865 | 0.05465 | 0.0138 | -10.7319
-2.5 | -0.5481 | 0.04977 | 0.0171 | -11.0127
-2 | -0.5024 | 0.04586 | 0.0203 | -10.9551
-1.5 | -0.4547 | 0.04268 | 0.0231 | -10.6537
-1 | -0.4009 | 0.04021 | 0.0253 | -9.9702
-0.5 | -0.3341 | 0.03878 | 0.0252 | -8.6153
0 | -0.2579 | 0.03865 | 0.0236 | -6.6727
0.5 | -0.2186 | 0.03844 | 0.0275 | -5.6868
1 | -0.1949 | 0.03771 | 0.0333 | -5.1684
1.5 | 0.0292 | 0.04482 | 0.0045 | 0.65149
2 | 0.1391 | 0.04866 | -0.0095 | 2.8586
2.5 | 0.2219 | 0.0515 | -0.0167 | 4.3087
3 | 0.2806 | 0.05355 | -0.0188 | 5.24
4 | 0.3816 | 0.05718 | -0.0191 | 6.6737
4.5 | 0.4332 | 0.05881 | -0.0188 | 7.3661
5 | 0.4695 | 0.06033 | -0.0162 | 7.7822
5.5 | 0.5121 | 0.0618 | -0.014 | 8.2864
6 | 0.554 | 0.06322 | -0.0113 | 8.763
6.5 | 0.5847 | 0.06482 | -0.0071 | 9.0204
7 | 0.625 | 0.06614 | -0.0033 | 9.4497
7.5 | 0.6609 | 0.06747 | 0.0014 | 9.7955
8 | 0.6796 | 0.06981 | 0.0069 | 9.735
8.5 | 0.7562 | 0.06722 | 0.0134 | 11.2496
9 | 0.7643 | 0.06966 | 0.0204 | 10.9719
9.5 | 0.9095 | 0.05698 | 0.0359 | 15.9617
10 | 0.9111 | 0.06183 | 0.0419 | 14.7356
10.5 | 0.834 | 0.07506 | 0.0412 | 11.1111
11 | 0.7619 | 0.09197 | 0.0346 | 8.2842
12 | 0.7242 | 0.11505 | 0.0278 | 6.2947
12.5 | 0.7022 | 0.12734 | 0.0224 | 5.5144
13 | 0.7089 | 0.13691 | 0.0199 | 5.1779
13.5 | 0.6997 | 0.14807 | 0.0145 | 4.7255
14 | 0.7027 | 0.15849 | 0.0101 | 4.4337
15 | 0.6871 | 0.18369 | -0.007 | 3.7405

## 9. Re 100k Mach 0.00 (1)
BIGFOIL.COM POLAR EXPORT
NACA67-513 a=0.0
NACA67-513 a=0.0 |  |  |  | Cl Max: | 1.242 | at alpha= | 9 | deg
JavaFoil+Calcfoil stall+Eppler ext transition |  |  |  | L/D Max: | 52.799 | at alpha= | 6 | deg
Re: | 100000 |  |  | Cd Min: | 0.01391 | at alpha= | 0.5 | deg
Mach: | 0 |  |  | Cl=0 at alpha= | -2.4688 | deg
|  |  |  | @ Cl=0.1, Cd= | 0.031625
|  |  |  | @ Cl=0.4, Cd= | 0.014035
|  |  |  | @ Cl=0.6, Cd= | 0.014708
alpha (deg) | Cl | Cd | Cm | Cl/Cd
-16.5 | -0.468 | 0.2422 | -0.004 | -1.934
-16 | -0.483 | 0.23898 | -0.004 | -2.023
-15.5 | -0.498 | 0.2086 | -0.004 | -2.389
-15 | -0.512 | 0.19467 | -0.004 | -2.631
-14.5 | -0.525 | 0.17492 | -0.005 | -3.002
-14 | -0.537 | 0.16697 | -0.005 | -3.215
-13.5 | -0.547 | 0.15367 | -0.005 | -3.558
-13 | -0.555 | 0.14173 | -0.005 | -3.914
-12.5 | -0.56 | 0.13124 | -0.006 | -4.271
-12 | -0.563 | 0.1196 | -0.006 | -4.711
-11.5 | -0.564 | 0.11162 | -0.007 | -5.049
-11 | -0.56 | 0.10372 | -0.007 | -5.403
-10.5 | -0.554 | 0.09459 | -0.007 | -5.853
-10 | -0.543 | 0.08827 | -0.008 | -6.153
-9.5 | -0.528 | 0.083 | -0.008 | -6.367
-9 | -0.51 | 0.07526 | -0.009 | -6.781
-8.5 | -0.488 | 0.0704 | -0.01 | -6.933
-8 | -0.462 | 0.0665 | -0.01 | -6.943
-7.5 | -0.432 | 0.06105 | -0.011 | -7.072
-7 | -0.399 | 0.05744 | -0.011 | -6.938
-6.5 | -0.362 | 0.05272 | -0.012 | -6.869
-6 | -0.323 | 0.05014 | -0.012 | -6.442
-5.5 | -0.282 | 0.04688 | -0.013 | -6.005
-5 | -0.238 | 0.04427 | -0.013 | -5.38
-4.5 | -0.193 | 0.04188 | -0.014 | -4.605
-4 | -0.146 | 0.03975 | -0.014 | -3.684
-3.5 | -0.099 | 0.03797 | -0.015 | -2.613
-3 | -0.051 | 0.03649 | -0.016 | -1.408
-2.5 | -0.003 | 0.03505 | -0.017 | -0.091
-2 | 0.045 | 0.03395 | -0.018 | 1.337
-1.5 | 0.094 | 0.03297 | -0.019 | 2.861
-1 | 0.176 | 0.01459 | -0.038 | 12.081
-0.5 | 0.237 | 0.0145 | -0.039 | 16.329
0 | 0.287 | 0.01545 | -0.04 | 18.594
0.5 | 0.345 | 0.01391 | -0.04 | 24.776
1 | 0.402 | 0.01404 | -0.041 | 28.67
1.5 | 0.46 | 0.0142 | -0.042 | 32.419
2 | 0.518 | 0.01441 | -0.043 | 35.965
2.5 | 0.576 | 0.01462 | -0.044 | 39.376
3 | 0.636 | 0.01484 | -0.045 | 42.838
3.5 | 0.697 | 0.01508 | -0.047 | 46.185
4 | 0.756 | 0.01546 | -0.048 | 48.896
4.5 | 0.815 | 0.01603 | -0.049 | 50.833
5 | 0.872 | 0.01671 | -0.05 | 52.184
5.5 | 0.928 | 0.01768 | -0.051 | 52.493
6 | 0.982 | 0.0186 | -0.053 | 52.799
6.5 | 1.034 | 0.02001 | -0.054 | 51.663
7 | 1.083 | 0.02409 | -0.055 | 44.954
7.5 | 1.129 | 0.02512 | -0.056 | 44.938
8 | 1.171 | 0.02623 | -0.057 | 44.633
8.5 | 1.209 | 0.02748 | -0.057 | 43.993
9 | 1.242 | 0.02883 | -0.058 | 43.09
9.5 | 1.06 | 0.06732 | -0.029 | 15.739
10 | 1.081 | 0.07194 | -0.029 | 15.023
10.5 | 1.097 | 0.07787 | -0.026 | 14.086
11 | 1.107 | 0.08372 | -0.024 | 13.228
11.5 | 1.111 | 0.09118 | -0.023 | 12.181
12 | 1.109 | 0.09566 | -0.023 | 11.591
12.5 | 1.101 | 0.10418 | -0.021 | 10.571
13 | 1.089 | 0.11111 | -0.021 | 9.8
13.5 | 1.072 | 0.11876 | -0.02 | 9.024
14 | 1.05 | 0.13018 | -0.019 | 8.067

## 10. Re 100k Mach 0.00 (2)
BIGFOIL.COM POLAR EXPORT
NACA67-513 a=0.0
NACA67-513 a=0.0 |  |  |  | Cl Max: | 1.1544 | at alpha= | 13.5 | deg
XFOIL ncrit=9 |  |  |  | L/D Max: | 51.5105 | at alpha= | 7 | deg
Re: | 100000 |  |  | Cd Min: | 0.18204 | at alpha= | 18.5 | deg
Mach: | 0 |  |  | Cl=0 at alpha= | -0.66317 | deg
|  |  |  | @ Cl=0.1, Cd= | 0.033725
|  |  |  | @ Cl=0.4, Cd= | 0.035456
|  |  |  | @ Cl=0.6, Cd= | 0.18204
alpha (deg) | Cl | Cd | Cm | Cl/Cd
-12.5 | -0.4048 | 0.14346 | -0.0352 | -2.8217
-12 | -0.4122 | 0.13897 | -0.0342 | -2.9661
-11.5 | -0.4365 | 0.13565 | -0.0356 | -3.2178
-11 | -0.4648 | 0.13201 | -0.0375 | -3.5209
-10.5 | -0.4545 | 0.12282 | -0.0335 | -3.7005
-10 | -0.4527 | 0.11717 | -0.0304 | -3.8636
-9.5 | -0.4664 | 0.11175 | -0.0294 | -4.1736
-9 | -0.4927 | 0.10606 | -0.0296 | -4.6455
-8.5 | -0.5365 | 0.10073 | -0.0289 | -5.3261
-8 | -0.5877 | 0.09708 | -0.0228 | -6.0538
-7.5 | -0.638 | 0.09443 | -0.0165 | -6.7563
-7 | -0.6301 | 0.08385 | -0.0134 | -7.5146
-6.5 | -0.6333 | 0.07812 | -0.0086 | -8.1068
-5.5 | -0.6338 | 0.06681 | 0.0002 | -9.4866
-5 | -0.6245 | 0.061 | 0.0043 | -10.2377
-4.5 | -0.6087 | 0.05595 | 0.0082 | -10.8794
-4 | -0.5903 | 0.05126 | 0.0119 | -11.5158
-3.5 | -0.5714 | 0.04711 | 0.0157 | -12.1291
-2 | -0.4261 | 0.03396 | 0.0247 | -12.5471
-1.5 | -0.3831 | 0.03236 | 0.0271 | -11.8387
-0.5 | 0.0747 | 0.03359 | -0.031 | 2.2239
0 | 0.2113 | 0.03432 | -0.0489 | 6.1568
0.5 | 0.2572 | 0.0347 | -0.0486 | 7.4121
1 | 0.3142 | 0.03512 | -0.0501 | 8.9465
1.5 | 0.3787 | 0.03542 | -0.0527 | 10.6917
2.5 | 0.4797 | 0.03559 | -0.0523 | 13.4785
3 | 0.5453 | 0.03523 | -0.0541 | 15.4783
3.5 | 0.5883 | 0.03495 | -0.0519 | 16.8326
4 | 0.6489 | 0.03407 | -0.0522 | 19.0461
4.5 | 0.7219 | 0.03249 | -0.0539 | 22.2191
5 | 0.7661 | 0.03125 | -0.0507 | 24.5152
5.5 | 0.8471 | 0.0282 | -0.0521 | 30.039
6 | 0.9355 | 0.02472 | -0.0544 | 37.8439
6.5 | 1.0417 | 0.02125 | -0.0597 | 49.0212
7 | 1.0776 | 0.02092 | -0.0546 | 51.5105
7.5 | 1.0813 | 0.02159 | -0.0446 | 50.0834
8 | 1.0643 | 0.02243 | -0.0313 | 47.4498
8.5 | 1.0414 | 0.02349 | -0.0178 | 44.3338
9 | 1.0156 | 0.02488 | -0.0044 | 40.8199
9.5 | 0.9901 | 0.02706 | 0.0076 | 36.5891
10 | 0.9758 | 0.03024 | 0.0166 | 32.2685
10.5 | 0.9865 | 0.03325 | 0.0219 | 29.6692
11 | 1.0174 | 0.03611 | 0.0246 | 28.175
11.5 | 1.0596 | 0.03924 | 0.0258 | 27.0031
12 | 1.1056 | 0.04326 | 0.0264 | 25.5571
12.5 | 1.1391 | 0.04858 | 0.028 | 23.4479
13 | 1.1472 | 0.05348 | 0.032 | 21.451
13.5 | 1.1544 | 0.06095 | 0.0345 | 18.9401
14 | 1.1236 | 0.06739 | 0.0399 | 16.6731
14.5 | 1.0863 | 0.0753 | 0.0434 | 14.4263
15 | 1.0426 | 0.08484 | 0.0445 | 12.289
15.5 | 0.9929 | 0.09529 | 0.0425 | 10.4198
16 | 0.7567 | 0.15663 | 0.006 | 4.8311
16.5 | 0.5407 | 0.15872 | 0.0026 | 3.4066
17 | 0.5723 | 0.16674 | 0.0024 | 3.4323
17.5 | 0.5486 | 0.16988 | -0.0033 | 3.2293
18 | 0.5642 | 0.17722 | -0.0051 | 3.1836
18.5 | 0.5701 | 0.18204 | -0.0081 | 3.1317

## 11. Re 100k Mach 0.10 (1)
BIGFOIL.COM POLAR EXPORT
NACA67-513 a=0.0
NACA67-513 a=0.0 |  |  |  | Cl Max: | 1.245 | at alpha= | 9 | deg
JavaFoil+Calcfoil stall+Eppler ext transition |  |  |  | L/D Max: | 52.667 | at alpha= | 6 | deg
Re: | 100000 |  |  | Cd Min: | 0.01395 | at alpha= | 0.5 | deg
Mach: | 0.1 |  |  | Cl=0 at alpha= | -2.4694 | deg
|  |  |  | @ Cl=0.1, Cd= | 0.031907
|  |  |  | @ Cl=0.4, Cd= | 0.01406
|  |  |  | @ Cl=0.6, Cd= | 0.01474
alpha (deg) | Cl | Cd | Cm | Cl/Cd
-16.5 | -0.424 | 0.2389 | -0.004 | -1.774
-16 | -0.442 | 0.25172 | -0.004 | -1.754
-15.5 | -0.459 | 0.2185 | -0.004 | -2.101
-15 | -0.476 | 0.20525 | -0.005 | -2.319
-14.5 | -0.492 | 0.20059 | -0.005 | -2.452
-14 | -0.507 | 0.17101 | -0.005 | -2.963
-13.5 | -0.52 | 0.15799 | -0.005 | -3.291
-13 | -0.531 | 0.14525 | -0.005 | -3.657
-12.5 | -0.54 | 0.13323 | -0.006 | -4.053
-12 | -0.546 | 0.12258 | -0.006 | -4.455
-11.5 | -0.549 | 0.11452 | -0.006 | -4.794
-11 | -0.549 | 0.10441 | -0.007 | -5.254
-10.5 | -0.544 | 0.0982 | -0.008 | -5.544
-10 | -0.536 | 0.09089 | -0.008 | -5.898
-9.5 | -0.523 | 0.08594 | -0.008 | -6.091
-9 | -0.507 | 0.07777 | -0.009 | -6.519
-8.5 | -0.486 | 0.07098 | -0.01 | -6.847
-8 | -0.461 | 0.06684 | -0.01 | -6.893
-7.5 | -0.432 | 0.06207 | -0.011 | -6.954
-7 | -0.399 | 0.05755 | -0.011 | -6.931
-6.5 | -0.363 | 0.05346 | -0.012 | -6.788
-6 | -0.324 | 0.05008 | -0.012 | -6.467
-5.5 | -0.283 | 0.04717 | -0.013 | -5.989
-5 | -0.239 | 0.04449 | -0.013 | -5.374
-4.5 | -0.194 | 0.042 | -0.014 | -4.611
-4 | -0.147 | 0.03974 | -0.014 | -3.702
-3.5 | -0.1 | 0.03805 | -0.015 | -2.62
-3 | -0.052 | 0.03652 | -0.016 | -1.414
-2.5 | -0.003 | 0.03522 | -0.016 | -0.091
-2 | 0.046 | 0.03399 | -0.018 | 1.342
-1.5 | 0.095 | 0.03303 | -0.019 | 2.869
-1 | 0.177 | 0.01462 | -0.038 | 12.118
-0.5 | 0.238 | 0.01453 | -0.039 | 16.366
0 | 0.289 | 0.01549 | -0.04 | 18.638
0.5 | 0.346 | 0.01395 | -0.04 | 24.82
1 | 0.405 | 0.01407 | -0.041 | 28.756
1.5 | 0.463 | 0.01425 | -0.042 | 32.464
2 | 0.521 | 0.01445 | -0.043 | 36.044
2.5 | 0.579 | 0.01467 | -0.044 | 39.443
3 | 0.639 | 0.01487 | -0.046 | 42.971
3.5 | 0.7 | 0.01514 | -0.047 | 46.25
4 | 0.76 | 0.01553 | -0.048 | 48.918
4.5 | 0.819 | 0.01611 | -0.049 | 50.82
5 | 0.876 | 0.01681 | -0.051 | 52.128
5.5 | 0.933 | 0.01779 | -0.052 | 52.41
6 | 0.987 | 0.01873 | -0.053 | 52.667
6.5 | 1.038 | 0.02018 | -0.054 | 51.466
7 | 1.087 | 0.02424 | -0.055 | 44.852
7.5 | 1.133 | 0.02533 | -0.056 | 44.74
8 | 1.175 | 0.02647 | -0.057 | 44.384
8.5 | 1.212 | 0.02775 | -0.058 | 43.691
9 | 1.245 | 0.02908 | -0.059 | 42.817
9.5 | 1.061 | 0.06778 | -0.029 | 15.652
10 | 1.081 | 0.07273 | -0.028 | 14.865
10.5 | 1.096 | 0.07881 | -0.026 | 13.904
11 | 1.105 | 0.08472 | -0.024 | 13.042
11.5 | 1.106 | 0.09041 | -0.023 | 12.232
12 | 1.101 | 0.09754 | -0.023 | 11.288
12.5 | 1.091 | 0.10497 | -0.022 | 10.388
13 | 1.074 | 0.11708 | -0.021 | 9.176
13.5 | 1.053 | 0.12298 | -0.02 | 8.564
14 | 1.027 | 0.13557 | -0.02 | 7.578

## 12. Re 100k Mach 0.10 (2)
BIGFOIL.COM POLAR EXPORT
NACA67-513 a=0.0
NACA67-513 a=0.0 |  |  |  | Cl Max: | 1.134 | at alpha= | 13 | deg
XFOIL ncrit=9 |  |  |  | L/D Max: | 50.9465 | at alpha= | 7 | deg
Re: | 100000 |  |  | Cd Min: | 0.20149 | at alpha= | 18 | deg
Mach: | 0.1 |  |  | Cl=0 at alpha= | -99 | deg
|  |  |  | @ Cl=0.1, Cd= | 0.033798
|  |  |  | @ Cl=0.4, Cd= | 0.035605
|  |  |  | @ Cl=0.6, Cd= | 0.034882
alpha (deg) | Cl | Cd | Cm | Cl/Cd
-0.5 | 0.0825 | 0.0337 | -0.0327 | 2.4481
0 | 0.2111 | 0.03442 | -0.0489 | 6.1331
0.5 | 0.2593 | 0.0348 | -0.0489 | 7.4511
1 | 0.3197 | 0.03523 | -0.051 | 9.0747
1.5 | 0.3862 | 0.03553 | -0.0539 | 10.8697
2 | 0.4246 | 0.03574 | -0.0517 | 11.8802
2.5 | 0.4861 | 0.03564 | -0.0531 | 13.6392
3 | 0.554 | 0.03524 | -0.0552 | 15.7208
3.5 | 0.5905 | 0.03503 | -0.0519 | 16.857
4 | 0.6573 | 0.03399 | -0.0531 | 19.338
4.5 | 0.7209 | 0.03263 | -0.0532 | 22.0932
5 | 0.7736 | 0.03111 | -0.0511 | 24.8666
5.5 | 0.8592 | 0.02784 | -0.053 | 30.8621
6 | 0.9382 | 0.02471 | -0.0538 | 37.9684
6.5 | 1.0368 | 0.02154 | -0.0577 | 48.1337
7 | 1.0765 | 0.02113 | -0.0531 | 50.9465
7.5 | 1.0792 | 0.02179 | -0.0428 | 49.5273
8 | 1.0618 | 0.02267 | -0.0295 | 46.8372
8.5 | 1.0376 | 0.02378 | -0.0158 | 43.6333
9 | 1.0113 | 0.02524 | -0.0025 | 40.0674
9.5 | 0.9858 | 0.02755 | 0.0094 | 35.7822
10 | 0.9745 | 0.03073 | 0.018 | 31.7117
10.5 | 0.9871 | 0.03379 | 0.023 | 29.2128
11 | 1.0187 | 0.03663 | 0.0257 | 27.8105
11.5 | 1.0631 | 0.0399 | 0.0267 | 26.6441
12 | 1.106 | 0.04406 | 0.0278 | 25.1021
12.5 | 1.1333 | 0.04955 | 0.03 | 22.8718
13 | 1.134 | 0.05475 | 0.0346 | 20.7123
14 | 1.1106 | 0.06898 | 0.0417 | 16.1003
14.5 | 1.0724 | 0.0772 | 0.0446 | 13.8912
15 | 1.0279 | 0.08672 | 0.045 | 11.8531
15.5 | 0.8854 | 0.11055 | 0.0326 | 8.009
16 | 0.8346 | 0.13094 | 0.0218 | 6.3739
16.5 | 0.7668 | 0.17975 | -0.0001 | 4.2659
17 | 0.7333 | 0.18694 | -0.0099 | 3.9226
17.5 | 0.7481 | 0.1948 | -0.0124 | 3.8403
18 | 0.7617 | 0.20149 | -0.0153 | 3.7803

## 13. Re 100k Mach 0.25 (1)
BIGFOIL.COM POLAR EXPORT
NACA67-513 a=0.0
NACA67-513 a=0.0 |  |  |  | Cl Max: | 1.229 | at alpha= | 8.5 | deg
JavaFoil+Calcfoil stall+Eppler ext transition |  |  |  | L/D Max: | 51.874 | at alpha= | 5.5 | deg
Re: | 100000 |  |  | Cd Min: | 0.01414 | at alpha= | 0.5 | deg
Mach: | 0.25 |  |  | Cl=0 at alpha= | -2.47 | deg
|  |  |  | @ Cl=0.1, Cd= | 0.032675
|  |  |  | @ Cl=0.4, Cd= | 0.014237
|  |  |  | @ Cl=0.6, Cd= | 0.014927
alpha (deg) | Cl | Cd | Cm | Cl/Cd
-14.5 | -0.143 | 0.25583 | -0.005 | -0.558
-14 | -0.214 | 0.22349 | -0.005 | -0.957
-13.5 | -0.267 | 0.20106 | -0.006 | -1.329
-13 | -0.313 | 0.19041 | -0.006 | -1.646
-12.5 | -0.354 | 0.20092 | -0.006 | -1.764
-12 | -0.39 | 0.1735 | -0.006 | -2.249
-11.5 | -0.421 | 0.14986 | -0.006 | -2.807
-11 | -0.445 | 0.13118 | -0.006 | -3.393
-10.5 | -0.463 | 0.11549 | -0.007 | -4.01
-10 | -0.474 | 0.10427 | -0.007 | -4.55
-9.5 | -0.479 | 0.09606 | -0.007 | -4.981
-9 | -0.476 | 0.08525 | -0.009 | -5.581
-8.5 | -0.466 | 0.07754 | -0.01 | -6.01
-8 | -0.45 | 0.07147 | -0.011 | -6.293
-7.5 | -0.427 | 0.06537 | -0.011 | -6.533
-7 | -0.399 | 0.0597 | -0.011 | -6.679
-6.5 | -0.366 | 0.05524 | -0.012 | -6.621
-6 | -0.328 | 0.05183 | -0.013 | -6.337
-5.5 | -0.288 | 0.04851 | -0.013 | -5.931
-5 | -0.244 | 0.04511 | -0.013 | -5.414
-4.5 | -0.198 | 0.0425 | -0.014 | -4.664
-4 | -0.151 | 0.04041 | -0.015 | -3.729
-3.5 | -0.102 | 0.03847 | -0.015 | -2.657
-3 | -0.053 | 0.03684 | -0.016 | -1.438
-2.5 | -0.003 | 0.03537 | -0.017 | -0.093
-2 | 0.047 | 0.03432 | -0.018 | 1.364
-1.5 | 0.097 | 0.03333 | -0.019 | 2.919
-1 | 0.182 | 0.01477 | -0.039 | 12.309
-0.5 | 0.244 | 0.01472 | -0.04 | 16.596
0 | 0.297 | 0.0157 | -0.041 | 18.895
0.5 | 0.356 | 0.01414 | -0.041 | 25.156
1 | 0.415 | 0.01427 | -0.042 | 29.106
1.5 | 0.475 | 0.01444 | -0.044 | 32.9
2 | 0.535 | 0.01468 | -0.045 | 36.429
2.5 | 0.595 | 0.01491 | -0.046 | 39.907
3 | 0.658 | 0.01512 | -0.047 | 43.486
3.5 | 0.719 | 0.01546 | -0.048 | 46.518
4 | 0.78 | 0.01592 | -0.05 | 49.01
4.5 | 0.841 | 0.01662 | -0.051 | 50.59
5 | 0.899 | 0.01742 | -0.052 | 51.621
5.5 | 0.956 | 0.01844 | -0.053 | 51.874
6 | 1.011 | 0.01953 | -0.054 | 51.753
6.5 | 1.062 | 0.02413 | -0.055 | 44.03
7 | 1.112 | 0.02525 | -0.056 | 44.031
7.5 | 1.157 | 0.02645 | -0.057 | 43.723
8 | 1.196 | 0.02778 | -0.058 | 43.045
8.5 | 1.229 | 0.02933 | -0.059 | 41.917
9 | 1.051 | 0.06434 | -0.032 | 16.328
9.5 | 1.066 | 0.07006 | -0.029 | 15.221
10 | 1.077 | 0.07621 | -0.026 | 14.128
10.5 | 1.082 | 0.08312 | -0.024 | 13.017
11 | 1.078 | 0.09005 | -0.024 | 11.969
11.5 | 1.06 | 0.09864 | -0.022 | 10.745
12 | 1.032 | 0.10725 | -0.02 | 9.62
12.5 | 0.994 | 0.1162 | -0.019 | 8.555
13 | 0.947 | 0.12783 | -0.018 | 7.405
13.5 | 0.89 | 0.14584 | -0.017 | 6.104

## 14. Re 100k Mach 0.25 (2)
BIGFOIL.COM POLAR EXPORT
NACA67-513 a=0.0
NACA67-513 a=0.0 |  |  |  | Cl Max: | 1.093 | at alpha= | 12.5 | deg
XFOIL ncrit=9 |  |  |  | L/D Max: | 48.6483 | at alpha= | 7 | deg
Re: | 100000 |  |  | Cd Min: | 0.19959 | at alpha= | 17.5 | deg
Mach: | 0.25 |  |  | Cl=0 at alpha= | -0.80137 | deg
|  |  |  | @ Cl=0.1, Cd= | 0.034428
|  |  |  | @ Cl=0.4, Cd= | 0.036124
|  |  |  | @ Cl=0.6, Cd= | 0.035257
alpha (deg) | Cl | Cd | Cm | Cl/Cd
-11.5 | -0.4467 | 0.14181 | -0.0376 | -3.15
-11 | -0.4322 | 0.13223 | -0.0338 | -3.2685
-10.5 | -0.4286 | 0.12638 | -0.031 | -3.3914
-10 | -0.4385 | 0.12111 | -0.0301 | -3.6207
-9.5 | -0.4635 | 0.11638 | -0.0313 | -3.9826
-9 | -0.5071 | 0.11171 | -0.0341 | -4.5394
-8.5 | -0.5589 | 0.1084 | -0.0301 | -5.1559
-8 | -0.5277 | 0.09771 | -0.027 | -5.4007
-7.5 | -0.5649 | 0.0932 | -0.0211 | -6.0612
-7 | -0.5972 | 0.08825 | -0.016 | -6.7671
-6.5 | -0.642 | 0.08612 | -0.0101 | -7.4547
-6 | -0.632 | 0.07626 | -0.0064 | -8.2874
-5.5 | -0.6417 | 0.07136 | -0.0015 | -8.9924
-5 | -0.6364 | 0.06713 | 0.0035 | -9.4801
-4.5 | -0.623 | 0.06053 | 0.0074 | -10.2924
-4 | -0.6059 | 0.05418 | 0.0112 | -11.1831
-3.5 | -0.5901 | 0.04963 | 0.0155 | -11.89
-3 | -0.5734 | 0.045 | 0.0203 | -12.7422
-2 | -0.4464 | 0.03567 | 0.0247 | -12.5147
-1.5 | -0.2914 | 0.03501 | 0.0087 | -8.3233
-0.5 | 0.1257 | 0.03439 | -0.0419 | 3.6551
0 | 0.2212 | 0.03499 | -0.051 | 6.3218
0.5 | 0.2896 | 0.03555 | -0.0544 | 8.1463
1 | 0.3288 | 0.03585 | -0.0523 | 9.1715
1.5 | 0.3897 | 0.03612 | -0.0539 | 10.789
2 | 0.459 | 0.03615 | -0.0565 | 12.6971
2.5 | 0.4948 | 0.03622 | -0.0532 | 13.661
3 | 0.5613 | 0.03577 | -0.0547 | 15.6919
4 | 0.67 | 0.03433 | -0.0525 | 19.5165
4.5 | 0.7467 | 0.0325 | -0.054 | 22.9754
5 | 0.7926 | 0.03104 | -0.0502 | 25.5348
5.5 | 0.8901 | 0.02722 | -0.0528 | 32.7002
6 | 0.9719 | 0.02426 | -0.0534 | 40.0618
6.5 | 1.059 | 0.02189 | -0.0547 | 48.3783
7 | 1.0761 | 0.02212 | -0.046 | 48.6483
7.5 | 1.0636 | 0.02294 | -0.0329 | 46.3644
8 | 1.0443 | 0.02402 | -0.0195 | 43.4763
8.5 | 1.0189 | 0.0254 | -0.0058 | 40.1142
9 | 0.9913 | 0.02731 | 0.0071 | 36.2981
9.5 | 0.97 | 0.03016 | 0.0178 | 32.1618
10 | 0.9696 | 0.03334 | 0.0249 | 29.0822
10.5 | 0.9916 | 0.03639 | 0.0291 | 27.2492
11 | 1.0341 | 0.0398 | 0.031 | 25.9824
11.5 | 1.0737 | 0.044 | 0.0328 | 24.4023
12 | 1.0919 | 0.04868 | 0.0365 | 22.4302
12.5 | 1.093 | 0.05481 | 0.0405 | 19.9416
13 | 1.0667 | 0.06159 | 0.0453 | 17.3194
13.5 | 1.0301 | 0.06964 | 0.0481 | 14.7918
14 | 0.9847 | 0.07954 | 0.048 | 12.3799
14.5 | 0.9328 | 0.09217 | 0.0441 | 10.1204
15 | 0.8779 | 0.10826 | 0.0359 | 8.1092
16 | 0.718 | 0.17535 | -0.0038 | 4.0947
16.5 | 0.7671 | 0.18471 | -0.0012 | 4.153
17 | 0.7347 | 0.19093 | -0.0111 | 3.848
17.5 | 0.7597 | 0.19959 | -0.0124 | 3.8063

## 15. Re 100k Mach 0.50 (1)
BIGFOIL.COM POLAR EXPORT
NACA67-513 a=0.0
NACA67-513 a=0.0 |  |  |  | Cl Max: | 1.224 | at alpha= | 7.5 | deg
JavaFoil+Calcfoil stall+Eppler ext transition |  |  |  | L/D Max: | 49.046 | at alpha= | 5 | deg
Re: | 100000 |  |  | Cd Min: | 0.015 | at alpha= | 0.5 | deg
Mach: | 0.5 |  |  | Cl=0 at alpha= | -2.4643 | deg
|  |  |  | @ Cl=0.1, Cd= | 0.034654
|  |  |  | @ Cl=0.4, Cd= | 0.01501
|  |  |  | @ Cl=0.6, Cd= | 0.015779
alpha (deg) | Cl | Cd | Cm | Cl/Cd
-20 | -0.961 | 0.33538 | -0.004 | -2.867
-19.5 | -0.935 | 0.31627 | -0.005 | -2.956
-19 | -0.908 | 0.31843 | -0.005 | -2.852
-18.5 | -0.882 | 0.31317 | -0.006 | -2.815
-18 | -0.855 | 0.3079 | -0.006 | -2.776
-17.5 | -0.828 | 0.2887 | -0.006 | -2.868
-17 | -0.799 | 0.28461 | -0.006 | -2.807
-16.5 | -0.772 | 0.28092 | -0.007 | -2.747
-16 | -0.745 | 0.27484 | -0.007 | -2.709
-15.5 | -0.718 | 0.27086 | -0.008 | -2.649
-15 | -0.691 | 0.26733 | -0.008 | -2.583
-14.5 | -0.664 | 0.24212 | -0.009 | -2.741
-14 | -0.636 | 0.23961 | -0.009 | -2.656
-13.5 | -0.609 | 0.23339 | -0.009 | -2.61
-13 | -0.58 | 0.22294 | -0.009 | -2.603
-12.5 | -0.553 | 0.2139 | -0.01 | -2.585
-12 | -0.526 | 0.20979 | -0.01 | -2.506
-11.5 | -0.498 | 0.20356 | -0.01 | -2.448
-11 | -0.471 | 0.19994 | -0.011 | -2.355
-10.5 | -0.443 | 0.18647 | -0.011 | -2.378
-10 | -0.416 | 0.18321 | -0.012 | -2.271
-9.5 | -0.388 | 0.18156 | -0.011 | -2.135
-9 | -0.36 | 0.17913 | -0.011 | -2.011
-8.5 | -0.333 | 0.1598 | -0.012 | -2.082
-8 | -0.305 | 0.157 | -0.012 | -1.944
-7.5 | -0.278 | 0.16609 | -0.013 | -1.672
-7 | -0.25 | 0.13507 | -0.011 | -1.849
-6.5 | -0.222 | 0.14099 | -0.012 | -1.576
-6 | -0.275 | 0.07557 | -0.01 | -3.645
-5.5 | -0.289 | 0.0602 | -0.014 | -4.795
-5 | -0.259 | 0.05191 | -0.015 | -4.981
-4.5 | -0.215 | 0.04753 | -0.015 | -4.515
-4 | -0.165 | 0.04337 | -0.016 | -3.808
-3.5 | -0.113 | 0.04054 | -0.017 | -2.784
-3 | -0.059 | 0.03839 | -0.017 | -1.53
-2.5 | -0.004 | 0.03662 | -0.018 | -0.099
-2 | 0.052 | 0.03654 | -0.019 | 1.425
-1.5 | 0.108 | 0.03434 | -0.021 | 3.157
-1 | 0.165 | 0.0334 | -0.022 | 4.946
-0.5 | 0.272 | 0.01553 | -0.045 | 17.511
0 | 0.331 | 0.01659 | -0.046 | 19.963
0.5 | 0.397 | 0.015 | -0.046 | 26.459
1 | 0.463 | 0.01521 | -0.047 | 30.464
1.5 | 0.53 | 0.01548 | -0.048 | 34.243
2 | 0.598 | 0.01577 | -0.05 | 37.898
2.5 | 0.667 | 0.01609 | -0.051 | 41.432
3 | 0.735 | 0.01655 | -0.052 | 44.413
3.5 | 0.804 | 0.01718 | -0.054 | 46.771
4 | 0.87 | 0.01802 | -0.055 | 48.273
4.5 | 0.935 | 0.01918 | -0.056 | 48.733
5 | 0.997 | 0.02033 | -0.058 | 49.046
5.5 | 1.057 | 0.02207 | -0.059 | 47.912
6 | 1.112 | 0.02714 | -0.06 | 40.963
6.5 | 1.16 | 0.02879 | -0.061 | 40.297
7 | 1.201 | 0.03065 | -0.062 | 39.175
7.5 | 1.224 | 0.03278 | -0.063 | 37.329
8 | 1.017 | 0.06586 | -0.028 | 15.446
8.5 | 0.962 | 0.07395 | -0.024 | 13.009
9 | 0.623 | 0.12094 | -0.019 | 5.152
9.5 | 0.65 | 0.14964 | -0.024 | 4.345
10 | 0.677 | 0.15839 | -0.025 | 4.272
10.5 | 0.704 | 0.18723 | -0.029 | 3.76
11 | 0.73 | 0.18197 | -0.029 | 4.014
11.5 | 0.758 | 0.20567 | -0.033 | 3.686
12 | 0.784 | 0.20806 | -0.034 | 3.77
12.5 | 0.811 | 0.21718 | -0.035 | 3.733

## 16. Re 100k Mach 0.50 (2)
BIGFOIL.COM POLAR EXPORT
NACA67-513 a=0.0
NACA67-513 a=0.0 |  |  |  | Cl Max: | 1.05 | at alpha= | 6.5 | deg
XFOIL ncrit=9 |  |  |  | L/D Max: | 39.2964 | at alpha= | 6.5 | deg
Re: | 100000 |  |  | Cd Min: | 0.11537 | at alpha= | -8.5 | deg
Mach: | 0.5 |  |  | Cl=0 at alpha= | -0.56992 | deg
|  |  |  | @ Cl=0.1, Cd= | 0.037566
|  |  |  | @ Cl=0.4, Cd= | 0.038552
|  |  |  | @ Cl=0.6, Cd= | 0.038251
alpha (deg) | Cl | Cd | Cm | Cl/Cd
-8.5 | -0.4374 | 0.11537 | -0.0272 | -3.7913
-8 | -0.4626 | 0.11056 | -0.0276 | -4.1842
-7.5 | -0.4815 | 0.10379 | -0.0264 | -4.6392
-7 | -0.4937 | 0.09779 | -0.0235 | -5.0486
-6.5 | -0.5635 | 0.09482 | -0.019 | -5.9428
-6 | -0.5808 | 0.08784 | -0.0138 | -6.612
-5.5 | -0.6157 | 0.08335 | -0.0079 | -7.3869
-5 | -0.6251 | 0.07617 | -0.0024 | -8.2066
-4.5 | -0.6386 | 0.07024 | 0.0033 | -9.0917
-4 | -0.647 | 0.0646 | 0.0092 | -10.0155
-3.5 | -0.6485 | 0.05894 | 0.0158 | -11.0027
-3 | -0.5804 | 0.05119 | 0.0112 | -11.3382
-2.5 | -0.4381 | 0.0455 | 0.0003 | -9.6286
-2 | -0.3667 | 0.0414 | 0.0003 | -8.8575
-1.5 | -0.2848 | 0.03908 | -0.0009 | -7.2876
-1 | -0.1996 | 0.03705 | -0.0039 | -5.3873
0 | 0.2645 | 0.03785 | -0.06 | 6.9881
0.5 | 0.3211 | 0.03824 | -0.0598 | 8.397
1 | 0.3942 | 0.03851 | -0.0621 | 10.2363
1.5 | 0.4312 | 0.03878 | -0.0581 | 11.1191
2 | 0.485 | 0.03884 | -0.0567 | 12.4871
2.5 | 0.5441 | 0.03859 | -0.0557 | 14.0995
3 | 0.5877 | 0.03844 | -0.052 | 15.2888
4 | 0.7112 | 0.03654 | -0.0481 | 19.4636
4.5 | 0.7615 | 0.03551 | -0.0436 | 21.4447
5.5 | 0.9152 | 0.03027 | -0.0381 | 30.2346
6 | 1.0248 | 0.02696 | -0.0384 | 38.0119
6.5 | 1.05 | 0.02672 | -0.0283 | 39.2964
7 | 1.047 | 0.02759 | -0.0155 | 37.9485
7.5 | 1.0287 | 0.02913 | -0.0018 | 35.3141
8 | 1.0043 | 0.03115 | 0.0117 | 32.2408
8.5 | 0.9785 | 0.03378 | 0.0241 | 28.9668
9 | 0.9599 | 0.03702 | 0.0343 | 25.9292
9.5 | 0.961 | 0.04052 | 0.042 | 23.7167
10 | 0.9719 | 0.04464 | 0.0478 | 21.772
10.5 | 0.9784 | 0.04972 | 0.0526 | 19.6782
11 | 0.9645 | 0.05665 | 0.0562 | 17.0256
11.5 | 0.9431 | 0.0645 | 0.0578 | 14.6217

## 17. Re 250k Mach 0.00 (1)
BIGFOIL.COM POLAR EXPORT
NACA67-513 a=0.0
NACA67-513 a=0.0 |  |  |  | Cl Max: | 1.33 | at alpha= | 11 | deg
JavaFoil+Calcfoil stall+Eppler ext transition |  |  |  | L/D Max: | 74.776 | at alpha= | 5 | deg
Re: | 250000 |  |  | Cd Min: | 0.0092 | at alpha= | 0.5 | deg
Mach: | 0 |  |  | Cl=0 at alpha= | -2.4746 | deg
|  |  |  | @ Cl=0.1, Cd= | 0.011255
|  |  |  | @ Cl=0.4, Cd= | 0.0092719
|  |  |  | @ Cl=0.6, Cd= | 0.0096606
alpha (deg) | Cl | Cd | Cm | Cl/Cd
-17 | -0.453 | 0.193 | -0.004 | -2.347
-16.5 | -0.469 | 0.18511 | -0.004 | -2.532
-16 | -0.484 | 0.1768 | -0.004 | -2.736
-15.5 | -0.499 | 0.16044 | -0.005 | -3.107
-15 | -0.513 | 0.15689 | -0.005 | -3.267
-14.5 | -0.525 | 0.14519 | -0.005 | -3.618
-14 | -0.537 | 0.13411 | -0.005 | -4.004
-13.5 | -0.547 | 0.12587 | -0.006 | -4.345
-13 | -0.555 | 0.11719 | -0.006 | -4.736
-12.5 | -0.561 | 0.11134 | -0.007 | -5.038
-12 | -0.564 | 0.10109 | -0.007 | -5.579
-11.5 | -0.564 | 0.09573 | -0.008 | -5.894
-11 | -0.561 | 0.08968 | -0.008 | -6.257
-10.5 | -0.554 | 0.08278 | -0.009 | -6.697
-10 | -0.544 | 0.07664 | -0.009 | -7.096
-9.5 | -0.529 | 0.07309 | -0.01 | -7.241
-9 | -0.511 | 0.06674 | -0.01 | -7.657
-8.5 | -0.489 | 0.06221 | -0.011 | -7.854
-8 | -0.462 | 0.05824 | -0.011 | -7.937
-7.5 | -0.432 | 0.05431 | -0.011 | -7.956
-7 | -0.399 | 0.05083 | -0.012 | -7.844
-6.5 | -0.362 | 0.04748 | -0.012 | -7.629
-6 | -0.323 | 0.04459 | -0.012 | -7.244
-5.5 | -0.282 | 0.04206 | -0.013 | -6.696
-5 | -0.238 | 0.03986 | -0.014 | -5.976
-4.5 | -0.193 | 0.03771 | -0.014 | -5.116
-4 | -0.147 | 0.03585 | -0.015 | -4.087
-3.5 | -0.099 | 0.03434 | -0.015 | -2.891
-3 | -0.051 | 0.03292 | -0.017 | -1.564
-2.5 | -0.003 | 0.03133 | -0.018 | -0.102
-2 | 0.056 | 0.01138 | -0.037 | 4.923
-1.5 | 0.116 | 0.01121 | -0.038 | 10.367
-1 | 0.177 | 0.01104 | -0.039 | 16.004
-0.5 | 0.237 | 0.01089 | -0.04 | 21.792
0 | 0.29 | 0.01146 | -0.041 | 25.27
0.5 | 0.347 | 0.0092 | -0.041 | 37.714
1 | 0.406 | 0.00928 | -0.042 | 43.737
1.5 | 0.465 | 0.00936 | -0.043 | 49.605
2 | 0.523 | 0.0095 | -0.044 | 55.054
2.5 | 0.581 | 0.00963 | -0.045 | 60.37
3 | 0.643 | 0.00973 | -0.047 | 66.097
3.5 | 0.704 | 0.01001 | -0.048 | 70.347
4 | 0.763 | 0.0104 | -0.049 | 73.363
4.5 | 0.821 | 0.01106 | -0.05 | 74.214
5 | 0.878 | 0.01174 | -0.051 | 74.776
5.5 | 0.933 | 0.01272 | -0.052 | 73.381
6 | 0.987 | 0.01354 | -0.053 | 72.907
6.5 | 1.038 | 0.01491 | -0.054 | 69.632
7 | 1.086 | 0.01949 | -0.055 | 55.742
7.5 | 1.133 | 0.02036 | -0.056 | 55.628
8 | 1.175 | 0.02131 | -0.057 | 55.15
8.5 | 1.213 | 0.02238 | -0.058 | 54.221
9 | 1.248 | 0.02367 | -0.059 | 52.712
9.5 | 1.278 | 0.02463 | -0.06 | 51.873
10 | 1.302 | 0.02591 | -0.061 | 50.252
10.5 | 1.321 | 0.02754 | -0.062 | 47.957
11 | 1.33 | 0.02913 | -0.063 | 45.675
11.5 | 1.115 | 0.08132 | -0.031 | 13.712
12 | 1.113 | 0.08651 | -0.031 | 12.867
12.5 | 1.102 | 0.09231 | -0.026 | 11.943
13 | 1.09 | 0.09959 | -0.026 | 10.947
13.5 | 1.073 | 0.1051 | -0.025 | 10.207
14 | 1.051 | 0.11396 | -0.024 | 9.221
14.5 | 1.026 | 0.12195 | -0.023 | 8.411
15 | 0.997 | 0.12829 | -0.022 | 7.773
15.5 | 0.966 | 0.14028 | -0.021 | 6.888
16 | 0.933 | 0.15177 | -0.022 | 6.15

## 18. Re 250k Mach 0.00 (2)
BIGFOIL.COM POLAR EXPORT
NACA67-513 a=0.0
NACA67-513 a=0.0 |  |  |  | Cl Max: | 1.1444 | at alpha= | 15.5 | deg
XFOIL ncrit=9 |  |  |  | L/D Max: | 73.3042 | at alpha= | 5.5 | deg
Re: | 250000 |  |  | Cd Min: | 0.21944 | at alpha= | 20 | deg
Mach: | 0 |  |  | Cl=0 at alpha= | -1.6256 | deg
|  |  |  | @ Cl=0.1, Cd= | 0.020793
|  |  |  | @ Cl=0.4, Cd= | 0.020306
|  |  |  | @ Cl=0.6, Cd= | 0.0197
alpha (deg) | Cl | Cd | Cm | Cl/Cd
-5 | -0.3494 | 0.04026 | -0.042 | -8.6786
-4.5 | -0.2953 | 0.03602 | -0.0423 | -8.1982
-3 | -0.1671 | 0.02627 | -0.0309 | -6.3609
-2 | -0.0507 | 0.0228 | -0.032 | -2.2237
-1.5 | 0.017 | 0.02177 | -0.0342 | 0.78089
0 | 0.1742 | 0.01992 | -0.0262 | 8.745
0.5 | 0.5485 | 0.02056 | -0.0894 | 26.678
1 | 0.6138 | 0.01947 | -0.091 | 31.5254
1.5 | 0.6501 | 0.019 | -0.0873 | 34.2158
2 | 0.6899 | 0.01839 | -0.0841 | 37.515
2.5 | 0.7412 | 0.01749 | -0.0831 | 42.3785
3 | 0.7953 | 0.01648 | -0.0826 | 48.2585
3.5 | 0.8416 | 0.01558 | -0.0805 | 54.018
4 | 0.8925 | 0.01459 | -0.0792 | 61.172
4.5 | 0.9335 | 0.01397 | -0.0762 | 66.8218
5 | 0.9766 | 0.01344 | -0.0733 | 72.6637
5.5 | 1.0072 | 0.01374 | -0.0683 | 73.3042
6 | 1.0244 | 0.01444 | -0.0612 | 70.9418
6.5 | 1.043 | 0.01523 | -0.055 | 68.4833
7 | 1.0495 | 0.01612 | -0.0467 | 65.1055
7.5 | 1.0651 | 0.01738 | -0.0412 | 61.2831
8 | 1.0554 | 0.01861 | -0.0305 | 56.7114
8.5 | 1.0398 | 0.01991 | -0.0191 | 52.225
9 | 1.0193 | 0.02134 | -0.0072 | 47.7648
9.5 | 0.9987 | 0.02276 | 0.0047 | 43.8796
10 | 0.9947 | 0.02456 | 0.013 | 40.5008
10.5 | 1.0049 | 0.02671 | 0.0182 | 37.6226
11 | 1.0155 | 0.0293 | 0.0227 | 34.6587
11.5 | 1.0358 | 0.03143 | 0.0258 | 32.9558
12 | 1.0515 | 0.03433 | 0.0291 | 30.6292
12.5 | 1.0701 | 0.03698 | 0.0317 | 28.9373
13 | 1.0921 | 0.04013 | 0.034 | 27.2141
13.5 | 1.1081 | 0.04312 | 0.0361 | 25.6981
14 | 1.1302 | 0.04718 | 0.0379 | 23.9551
14.5 | 1.1387 | 0.05133 | 0.0399 | 22.1839
15 | 1.1435 | 0.05593 | 0.0413 | 20.4452
15.5 | 1.1444 | 0.06224 | 0.0423 | 18.3869
16 | 1.1243 | 0.06975 | 0.0425 | 16.119
16.5 | 1.0972 | 0.07922 | 0.041 | 13.85
17 | 1.0615 | 0.09102 | 0.037 | 11.6623
17.5 | 1.0197 | 0.1053 | 0.0301 | 9.6838
18 | 0.9727 | 0.12247 | 0.0205 | 7.9424
18.5 | 0.9219 | 0.14275 | 0.0085 | 6.4581
19 | 0.7815 | 0.20712 | -0.022 | 3.7732
19.5 | 0.7968 | 0.2132 | -0.025 | 3.7373
20 | 0.8185 | 0.21944 | -0.0254 | 3.7299

## 19. Re 250k Mach 0.10 (1)
BIGFOIL.COM POLAR EXPORT
NACA67-513 a=0.0
NACA67-513 a=0.0 |  |  |  | Cl Max: | 1.323 | at alpha= | 11 | deg
JavaFoil+Calcfoil stall+Eppler ext transition |  |  |  | L/D Max: | 74.636 | at alpha= | 5 | deg
Re: | 250000 |  |  | Cd Min: | 0.00924 | at alpha= | 0.5 | deg
Mach: | 0.1 |  |  | Cl=0 at alpha= | -2.4746 | deg
|  |  |  | @ Cl=0.1, Cd= | 0.011277
|  |  |  | @ Cl=0.4, Cd= | 0.0092919
|  |  |  | @ Cl=0.6, Cd= | 0.0096854
alpha (deg) | Cl | Cd | Cm | Cl/Cd
-16.5 | -0.424 | 0.19176 | -0.004 | -2.212
-16 | -0.442 | 0.18065 | -0.004 | -2.446
-15.5 | -0.459 | 0.16613 | -0.005 | -2.765
-15 | -0.476 | 0.1598 | -0.005 | -2.981
-14.5 | -0.492 | 0.15547 | -0.005 | -3.165
-14 | -0.507 | 0.13896 | -0.005 | -3.648
-13.5 | -0.52 | 0.13227 | -0.006 | -3.933
-13 | -0.531 | 0.12283 | -0.006 | -4.326
-12.5 | -0.54 | 0.11311 | -0.006 | -4.776
-12 | -0.547 | 0.10643 | -0.007 | -5.136
-11.5 | -0.55 | 0.09668 | -0.007 | -5.684
-11 | -0.549 | 0.09158 | -0.008 | -5.999
-10.5 | -0.545 | 0.08463 | -0.009 | -6.441
-10 | -0.537 | 0.0789 | -0.009 | -6.803
-9.5 | -0.524 | 0.07429 | -0.01 | -7.056
-9 | -0.508 | 0.0674 | -0.01 | -7.531
-8.5 | -0.487 | 0.06262 | -0.011 | -7.769
-8 | -0.461 | 0.05848 | -0.011 | -7.887
-7.5 | -0.432 | 0.05431 | -0.012 | -7.953
-7 | -0.399 | 0.05107 | -0.012 | -7.814
-6.5 | -0.363 | 0.04757 | -0.012 | -7.632
-6 | -0.324 | 0.04488 | -0.013 | -7.219
-5.5 | -0.283 | 0.04227 | -0.013 | -6.686
-5 | -0.239 | 0.0399 | -0.014 | -5.995
-4.5 | -0.194 | 0.03786 | -0.014 | -5.117
-4 | -0.147 | 0.03594 | -0.015 | -4.095
-3.5 | -0.1 | 0.03441 | -0.015 | -2.898
-3 | -0.052 | 0.03286 | -0.017 | -1.574
-2.5 | -0.003 | 0.03158 | -0.018 | -0.101
-2 | 0.056 | 0.0114 | -0.037 | 4.939
-1.5 | 0.117 | 0.01123 | -0.038 | 10.401
-1 | 0.178 | 0.01104 | -0.039 | 16.08
-0.5 | 0.238 | 0.01093 | -0.04 | 21.817
0 | 0.291 | 0.01148 | -0.041 | 25.353
0.5 | 0.349 | 0.00924 | -0.041 | 37.752
1 | 0.408 | 0.0093 | -0.042 | 43.874
1.5 | 0.467 | 0.0094 | -0.043 | 49.633
2 | 0.525 | 0.00952 | -0.044 | 55.172
2.5 | 0.584 | 0.00966 | -0.046 | 60.514
3 | 0.647 | 0.00976 | -0.047 | 66.231
3.5 | 0.707 | 0.01005 | -0.048 | 70.402
4 | 0.766 | 0.01046 | -0.049 | 73.277
4.5 | 0.825 | 0.01113 | -0.05 | 74.135
5 | 0.882 | 0.01182 | -0.052 | 74.636
5.5 | 0.938 | 0.01281 | -0.053 | 73.196
6 | 0.991 | 0.01365 | -0.054 | 72.651
6.5 | 1.043 | 0.01505 | -0.055 | 69.31
7 | 1.091 | 0.01961 | -0.056 | 55.604
7.5 | 1.137 | 0.0205 | -0.057 | 55.453
8 | 1.179 | 0.02148 | -0.058 | 54.897
8.5 | 1.217 | 0.02261 | -0.059 | 53.838
9 | 1.251 | 0.02391 | -0.06 | 52.313
9.5 | 1.279 | 0.02512 | -0.06 | 50.92
10 | 1.303 | 0.02621 | -0.061 | 49.702
10.5 | 1.319 | 0.0279 | -0.062 | 47.288
11 | 1.323 | 0.02981 | -0.063 | 44.364
11.5 | 1.112 | 0.08059 | -0.033 | 13.801
12 | 1.104 | 0.08775 | -0.029 | 12.582
12.5 | 1.093 | 0.09385 | -0.029 | 11.644
13 | 1.075 | 0.10207 | -0.025 | 10.535
13.5 | 1.054 | 0.10773 | -0.026 | 9.786
14 | 1.028 | 0.11671 | -0.024 | 8.809
14.5 | 0.998 | 0.12378 | -0.021 | 8.062
15 | 0.965 | 0.13445 | -0.024 | 7.18
15.5 | 0.929 | 0.14497 | -0.022 | 6.411
16 | 0.892 | 0.1554 | -0.022 | 5.739

## 20. Re 250k Mach 0.10 (2)
BIGFOIL.COM POLAR EXPORT
NACA67-513 a=0.0
NACA67-513 a=0.0 |  |  |  | Cl Max: | 1.1327 | at alpha= | 15 | deg
XFOIL ncrit=9 |  |  |  | L/D Max: | 72.8283 | at alpha= | 5.5 | deg
Re: | 250000 |  |  | Cd Min: | 0.19689 | at alpha= | 20 | deg
Mach: | 0.1 |  |  | Cl=0 at alpha= | -1.5044 | deg
|  |  |  | @ Cl=0.1, Cd= | 0.020722
|  |  |  | @ Cl=0.4, Cd= | 0.019611
|  |  |  | @ Cl=0.6, Cd= | 0.19689
alpha (deg) | Cl | Cd | Cm | Cl/Cd
-6 | -0.3911 | 0.04889 | -0.0531 | -7.9996
-5 | -0.3483 | 0.0406 | -0.0429 | -8.5788
-4.5 | -0.3292 | 0.03721 | -0.0361 | -8.8471
-4 | -0.2794 | 0.03405 | -0.0359 | -8.2056
-3.5 | -0.2158 | 0.02842 | -0.033 | -7.5932
-3 | -0.1674 | 0.02652 | -0.0312 | -6.3122
-2.5 | -0.0882 | 0.02365 | -0.0356 | -3.7294
-2 | -0.0506 | 0.02287 | -0.0323 | -2.2125
-1 | 0.0515 | 0.02103 | -0.0303 | 2.4489
0 | 0.1869 | 0.02017 | -0.0286 | 9.2662
1.5 | 0.6561 | 0.01894 | -0.0881 | 34.641
2 | 0.6945 | 0.01837 | -0.0845 | 37.8062
3 | 0.7952 | 0.01657 | -0.082 | 47.9903
3.5 | 0.8437 | 0.01562 | -0.0802 | 54.0141
4 | 0.8949 | 0.01463 | -0.0789 | 61.1688
4.5 | 0.9342 | 0.01406 | -0.0755 | 66.4438
5 | 0.9801 | 0.0135 | -0.073 | 72.6
5.5 | 1.0094 | 0.01386 | -0.0677 | 72.8283
6.5 | 1.0419 | 0.01538 | -0.0536 | 67.7438
7 | 1.0478 | 0.01629 | -0.0452 | 64.3217
7.5 | 1.064 | 0.01762 | -0.0398 | 60.3859
8 | 1.0525 | 0.01886 | -0.0288 | 55.8059
8.5 | 1.0366 | 0.0202 | -0.0173 | 51.3168
9 | 1.0158 | 0.02167 | -0.0053 | 46.8759
9.5 | 0.9962 | 0.02311 | 0.0063 | 43.1069
10 | 0.994 | 0.02492 | 0.0143 | 39.8876
10.5 | 1.004 | 0.02713 | 0.0195 | 37.007
11 | 1.0151 | 0.02974 | 0.024 | 34.1325
11.5 | 1.0339 | 0.03205 | 0.0272 | 32.259
12 | 1.0504 | 0.03497 | 0.0305 | 30.0372
12.5 | 1.0686 | 0.0378 | 0.0331 | 28.2698
13 | 1.0906 | 0.04098 | 0.0355 | 26.613
13.5 | 1.1063 | 0.04414 | 0.0375 | 25.0634
14 | 1.1254 | 0.04849 | 0.0395 | 23.2089
14.5 | 1.1311 | 0.05301 | 0.0414 | 21.3375
15 | 1.1327 | 0.05805 | 0.0427 | 19.5125
15.5 | 1.1289 | 0.06493 | 0.0435 | 17.3864
16 | 1.105 | 0.07316 | 0.043 | 15.1039
16.5 | 1.0749 | 0.08347 | 0.0404 | 12.8777
17 | 1.0372 | 0.09613 | 0.0353 | 10.7896
17.5 | 0.9948 | 0.11126 | 0.0274 | 8.9412
18 | 0.9492 | 0.12889 | 0.0172 | 7.3644
18.5 | 0.5818 | 0.17659 | -0.0112 | 3.2946
19 | 0.6077 | 0.18153 | -0.0111 | 3.3477
19.5 | 0.5909 | 0.1904 | -0.019 | 3.1035
20 | 0.5968 | 0.19689 | -0.023 | 3.0311

## 21. Re 250k Mach 0.25 (1)
BIGFOIL.COM POLAR EXPORT
NACA67-513 a=0.0
NACA67-513 a=0.0 |  |  |  | Cl Max: | 1.296 | at alpha= | 10 | deg
JavaFoil+Calcfoil stall+Eppler ext transition |  |  |  | L/D Max: | 73.153 | at alpha= | 5 | deg
Re: | 250000 |  |  | Cd Min: | 0.00938 | at alpha= | 0.5 | deg
Mach: | 0.25 |  |  | Cl=0 at alpha= | -2.4754 | deg
|  |  |  | @ Cl=0.1, Cd= | 0.011395
|  |  |  | @ Cl=0.4, Cd= | 0.0094282
|  |  |  | @ Cl=0.6, Cd= | 0.0097984
alpha (deg) | Cl | Cd | Cm | Cl/Cd
-14.5 | -0.143 | 0.201 | -0.006 | -0.711
-14 | -0.214 | 0.17629 | -0.006 | -1.214
-13.5 | -0.267 | 0.1684 | -0.006 | -1.587
-13 | -0.314 | 0.14934 | -0.006 | -2.1
-12.5 | -0.355 | 0.13576 | -0.007 | -2.612
-12 | -0.39 | 0.125 | -0.007 | -3.124
-11.5 | -0.421 | 0.11664 | -0.007 | -3.609
-11 | -0.445 | 0.10643 | -0.007 | -4.183
-10.5 | -0.463 | 0.09451 | -0.007 | -4.901
-10 | -0.475 | 0.08802 | -0.008 | -5.393
-9.5 | -0.479 | 0.08158 | -0.009 | -5.87
-9 | -0.476 | 0.0721 | -0.01 | -6.608
-8.5 | -0.467 | 0.06725 | -0.011 | -6.94
-8 | -0.45 | 0.06162 | -0.011 | -7.307
-7.5 | -0.427 | 0.05672 | -0.012 | -7.536
-7 | -0.399 | 0.05264 | -0.012 | -7.58
-6.5 | -0.366 | 0.04867 | -0.013 | -7.519
-6 | -0.328 | 0.04556 | -0.013 | -7.209
-5.5 | -0.288 | 0.04287 | -0.013 | -6.713
-5 | -0.244 | 0.04046 | -0.014 | -6.038
-4.5 | -0.198 | 0.03826 | -0.015 | -5.183
-4 | -0.151 | 0.03635 | -0.015 | -4.147
-3.5 | -0.102 | 0.03468 | -0.016 | -2.95
-3 | -0.053 | 0.03317 | -0.017 | -1.599
-2.5 | -0.003 | 0.03171 | -0.018 | -0.104
-2 | 0.058 | 0.01151 | -0.038 | 5.018
-1.5 | 0.12 | 0.01134 | -0.039 | 10.571
-1 | 0.182 | 0.01116 | -0.04 | 16.326
-0.5 | 0.245 | 0.01103 | -0.041 | 22.182
0 | 0.299 | 0.01164 | -0.042 | 25.666
0.5 | 0.358 | 0.00938 | -0.042 | 38.185
1 | 0.419 | 0.00945 | -0.043 | 44.325
1.5 | 0.479 | 0.00955 | -0.044 | 50.195
2 | 0.539 | 0.0097 | -0.046 | 55.608
2.5 | 0.601 | 0.0098 | -0.047 | 61.369
3 | 0.665 | 0.00998 | -0.048 | 66.638
3.5 | 0.727 | 0.01031 | -0.049 | 70.446
4 | 0.787 | 0.01079 | -0.051 | 72.906
4.5 | 0.847 | 0.01158 | -0.052 | 73.121
5 | 0.905 | 0.01237 | -0.053 | 73.153
5.5 | 0.961 | 0.01333 | -0.054 | 72.116
6 | 1.016 | 0.01434 | -0.055 | 70.835
6.5 | 1.066 | 0.01954 | -0.056 | 54.544
7 | 1.115 | 0.02046 | -0.057 | 54.52
7.5 | 1.16 | 0.02146 | -0.058 | 54.081
8 | 1.2 | 0.0226 | -0.059 | 53.111
8.5 | 1.234 | 0.02399 | -0.06 | 51.449
9 | 1.263 | 0.0254 | -0.061 | 49.713
9.5 | 1.283 | 0.0268 | -0.062 | 47.881
10 | 1.296 | 0.0285 | -0.063 | 45.459
10.5 | 1.087 | 0.07362 | -0.031 | 14.76
11 | 1.082 | 0.07987 | -0.031 | 13.543
11.5 | 1.061 | 0.0858 | -0.027 | 12.372
12 | 1.033 | 0.09524 | -0.024 | 10.843
12.5 | 0.995 | 0.10092 | -0.023 | 9.854
13 | 0.947 | 0.11043 | -0.021 | 8.575
13.5 | 0.89 | 0.12333 | -0.02 | 7.219
14 | 0.826 | 0.13152 | -0.02 | 6.279
14.5 | 0.754 | 0.15108 | -0.019 | 4.993
15 | 0.677 | 0.1617 | -0.02 | 4.187

## 22. Re 250k Mach 0.25 (2)
BIGFOIL.COM POLAR EXPORT
NACA67-513 a=0.0
NACA67-513 a=0.0 |  |  |  | Cl Max: | 1.0887 | at alpha= | 13.5 | deg
XFOIL ncrit=9 |  |  |  | L/D Max: | 71.4275 | at alpha= | 5 | deg
Re: | 250000 |  |  | Cd Min: | 0.17845 | at alpha= | 17.5 | deg
Mach: | 0.25 |  |  | Cl=0 at alpha= | -99 | deg
|  |  |  | @ Cl=0.1, Cd= | 0.02113
|  |  |  | @ Cl=0.4, Cd= | 0.02113
|  |  |  | @ Cl=0.6, Cd= | 0.020327
alpha (deg) | Cl | Cd | Cm | Cl/Cd
0.5 | 0.5509 | 0.02113 | -0.0888 | 26.0719
1 | 0.6151 | 0.02008 | -0.0899 | 30.6325
1.5 | 0.6576 | 0.0195 | -0.0868 | 33.7231
2.5 | 0.7702 | 0.01738 | -0.0853 | 44.3153
3 | 0.8045 | 0.01682 | -0.0805 | 47.83
3.5 | 0.8502 | 0.01593 | -0.0777 | 53.371
4 | 0.9011 | 0.01501 | -0.076 | 60.0333
4.5 | 0.9523 | 0.0142 | -0.0741 | 67.0634
5 | 0.9957 | 0.01394 | -0.0706 | 71.4275
5.5 | 1.017 | 0.01454 | -0.0634 | 69.945
6 | 1.0251 | 0.01529 | -0.0542 | 67.0438
6.5 | 1.0319 | 0.01608 | -0.0453 | 64.1729
7 | 1.0434 | 0.01725 | -0.0382 | 60.487
7.5 | 1.0553 | 0.01882 | -0.0318 | 56.0733
8 | 1.0409 | 0.02023 | -0.0203 | 51.4533
9 | 1.0014 | 0.02343 | 0.0035 | 42.7401
9.5 | 0.9861 | 0.02501 | 0.0144 | 39.4282
10 | 0.9884 | 0.02707 | 0.0215 | 36.5127
10.5 | 0.9983 | 0.0296 | 0.0266 | 33.7264
11 | 1.0103 | 0.03249 | 0.0309 | 31.0957
11.5 | 1.0233 | 0.03576 | 0.0347 | 28.6158
12 | 1.0443 | 0.03863 | 0.0376 | 27.0334
12.5 | 1.0631 | 0.0423 | 0.0404 | 25.1324
13 | 1.0783 | 0.04615 | 0.0429 | 23.3651
13.5 | 1.0887 | 0.05109 | 0.0449 | 21.3095
14 | 1.0845 | 0.05702 | 0.0468 | 19.0196
14.5 | 1.0696 | 0.06447 | 0.0475 | 16.5907
15 | 1.045 | 0.07375 | 0.0463 | 14.1695
15.5 | 1.0167 | 0.08437 | 0.043 | 12.0505
16 | 0.9798 | 0.09763 | 0.0368 | 10.0358
16.5 | 0.9242 | 0.11644 | 0.026 | 7.9371
17 | 0.8625 | 0.13995 | 0.0117 | 6.1629
17.5 | 0.7803 | 0.17845 | -0.0069 | 4.3727

## 23. Re 250k Mach 0.50 (1)
BIGFOIL.COM POLAR EXPORT
NACA67-513 a=0.0
NACA67-513 a=0.0 |  |  |  | Cl Max: | 1.229 | at alpha= | 7.5 | deg
JavaFoil+Calcfoil stall+Eppler ext transition |  |  |  | L/D Max: | 69.288 | at alpha= | 4 | deg
Re: | 250000 |  |  | Cd Min: | 0.01 | at alpha= | 0.5 | deg
Mach: | 0.5 |  |  | Cl=0 at alpha= | -2.4643 | deg
|  |  |  | @ Cl=0.1, Cd= | 0.020313
|  |  |  | @ Cl=0.4, Cd= | 0.010002
|  |  |  | @ Cl=0.6, Cd= | 0.010414
alpha (deg) | Cl | Cd | Cm | Cl/Cd
-20 | -0.962 | 0.25916 | -0.004 | -3.71
-19.5 | -0.935 | 0.24719 | -0.005 | -3.782
-19 | -0.908 | 0.23757 | -0.005 | -3.823
-18.5 | -0.882 | 0.23251 | -0.006 | -3.792
-18 | -0.855 | 0.22747 | -0.006 | -3.758
-17.5 | -0.828 | 0.22364 | -0.006 | -3.702
-17 | -0.799 | 0.21861 | -0.007 | -3.656
-16.5 | -0.772 | 0.21746 | -0.007 | -3.549
-16 | -0.745 | 0.21685 | -0.007 | -3.434
-15.5 | -0.718 | 0.21281 | -0.008 | -3.373
-15 | -0.691 | 0.2006 | -0.008 | -3.443
-14.5 | -0.664 | 0.18289 | -0.009 | -3.628
-14 | -0.636 | 0.1799 | -0.009 | -3.537
-13.5 | -0.609 | 0.17462 | -0.01 | -3.488
-13 | -0.58 | 0.16636 | -0.009 | -3.488
-12.5 | -0.553 | 0.16016 | -0.01 | -3.453
-12 | -0.526 | 0.15636 | -0.01 | -3.362
-11.5 | -0.498 | 0.15113 | -0.011 | -3.298
-11 | -0.471 | 0.14772 | -0.011 | -3.188
-10.5 | -0.444 | 0.14337 | -0.011 | -3.094
-10 | -0.416 | 0.14031 | -0.012 | -2.965
-9.5 | -0.388 | 0.13848 | -0.011 | -2.8
-9 | -0.36 | 0.13598 | -0.012 | -2.649
-8.5 | -0.333 | 0.11893 | -0.012 | -2.798
-8 | -0.305 | 0.1164 | -0.012 | -2.623
-7.5 | -0.278 | 0.12164 | -0.013 | -2.283
-7 | -0.25 | 0.1016 | -0.012 | -2.459
-6.5 | -0.222 | 0.10504 | -0.012 | -2.116
-6 | -0.276 | 0.06149 | -0.012 | -4.481
-5.5 | -0.289 | 0.05039 | -0.014 | -5.73
-5 | -0.259 | 0.04462 | -0.015 | -5.795
-4.5 | -0.215 | 0.04141 | -0.016 | -5.183
-4 | -0.165 | 0.03827 | -0.016 | -4.316
-3.5 | -0.113 | 0.03612 | -0.017 | -3.126
-3 | -0.059 | 0.03432 | -0.018 | -1.712
-2.5 | -0.004 | 0.03274 | -0.019 | -0.111
-2 | 0.052 | 0.03252 | -0.019 | 1.602
-1.5 | 0.133 | 0.01192 | -0.043 | 11.179
-1 | 0.203 | 0.01173 | -0.044 | 17.286
-0.5 | 0.273 | 0.01159 | -0.045 | 23.518
0 | 0.333 | 0.01235 | -0.046 | 26.969
0.5 | 0.399 | 0.01 | -0.047 | 39.949
1 | 0.466 | 0.01012 | -0.048 | 46.077
1.5 | 0.534 | 0.01028 | -0.049 | 51.911
2 | 0.603 | 0.01042 | -0.051 | 57.881
2.5 | 0.674 | 0.01068 | -0.052 | 63.097
3 | 0.742 | 0.0111 | -0.054 | 66.835
3.5 | 0.81 | 0.01177 | -0.055 | 68.819
4 | 0.876 | 0.01264 | -0.056 | 69.288
4.5 | 0.94 | 0.01375 | -0.057 | 68.336
5 | 1.002 | 0.01479 | -0.059 | 67.765
5.5 | 1.062 | 0.01643 | -0.06 | 64.659
6 | 1.115 | 0.02208 | -0.061 | 50.513
6.5 | 1.164 | 0.02341 | -0.062 | 49.738
7 | 1.205 | 0.02499 | -0.063 | 48.234
7.5 | 1.229 | 0.02711 | -0.064 | 45.354
8 | 1.223 | 0.02931 | -0.065 | 41.709
8.5 | 0.965 | 0.06518 | -0.031 | 14.804
9 | 0.623 | 0.09539 | -0.02 | 6.533
9.5 | 0.65 | 0.11518 | -0.025 | 5.645
10 | 0.677 | 0.12009 | -0.025 | 5.636
10.5 | 0.704 | 0.14018 | -0.029 | 5.022
11 | 0.73 | 0.13796 | -0.03 | 5.295
11.5 | 0.758 | 0.15785 | -0.034 | 4.803
12 | 0.784 | 0.16021 | -0.034 | 4.897
12.5 | 0.811 | 0.16579 | -0.035 | 4.89

## 24. Re 250k Mach 0.50 (2)
BIGFOIL.COM POLAR EXPORT
NACA67-513 a=0.0
NACA67-513 a=0.0 |  |  |  | Cl Max: | 1.0387 | at alpha= | 7 | deg
XFOIL ncrit=9 |  |  |  | L/D Max: | 60.6497 | at alpha= | 5 | deg
Re: | 250000 |  |  | Cd Min: | 0.23625 | at alpha= | -20 | deg
Mach: | 0.5 |  |  | Cl=0 at alpha= | -1.4452 | deg
|  |  |  | @ Cl=0.1, Cd= | 0.02344
|  |  |  | @ Cl=0.4, Cd= | 0.022336
|  |  |  | @ Cl=0.6, Cd= | 0.021601
alpha (deg) | Cl | Cd | Cm | Cl/Cd
-20 | -0.5106 | 0.23625 | -0.0245 | -2.1613
-19.5 | -0.488 | 0.22888 | -0.0289 | -2.1321
-19 | -0.4662 | 0.22179 | -0.0334 | -2.102
-18.5 | -0.4453 | 0.21489 | -0.0379 | -2.0722
-18 | -0.4282 | 0.20898 | -0.0426 | -2.049
-17.5 | -0.4245 | 0.2058 | -0.045 | -2.0627
-17 | -0.4284 | 0.20232 | -0.0418 | -2.1174
-16.5 | -0.4252 | 0.1968 | -0.0376 | -2.1606
-16 | -0.3972 | 0.18862 | -0.0439 | -2.1058
-15.5 | -0.3708 | 0.18077 | -0.0501 | -2.0512
-15 | -0.3492 | 0.17342 | -0.057 | -2.0136
-14.5 | -0.3347 | 0.16773 | -0.0658 | -1.9955
-14 | -0.301 | 0.15711 | -0.07 | -1.9159
-13.5 | -0.2803 | 0.1498 | -0.0723 | -1.8712
-13 | -0.262 | 0.14275 | -0.0765 | -1.8354
-12.5 | -0.2464 | 0.13587 | -0.083 | -1.8135
-12 | -0.2362 | 0.12928 | -0.0918 | -1.827
-11.5 | -0.2197 | 0.12086 | -0.0907 | -1.8178
-11 | -0.205 | 0.11454 | -0.092 | -1.7898
-10.5 | -0.1914 | 0.1079 | -0.0962 | -1.7739
-10 | -0.184 | 0.10065 | -0.1081 | -1.8281
-9.5 | -0.2047 | 0.09638 | -0.1062 | -2.1239
-9 | -0.1852 | 0.088 | -0.1048 | -2.1045
-8.5 | -0.1706 | 0.08096 | -0.1089 | -2.1072
-8 | -0.2024 | 0.07704 | -0.104 | -2.6272
-7.5 | -0.2098 | 0.06953 | -0.1106 | -3.0174
-7 | -0.2733 | 0.06876 | -0.0975 | -3.9747
-6.5 | -0.3181 | 0.06687 | -0.0843 | -4.757
-5.5 | -0.3246 | 0.0546 | -0.0722 | -5.9451
-5 | -0.3362 | 0.0537 | -0.0597 | -6.2607
-4.5 | -0.3346 | 0.04658 | -0.0522 | -7.1833
-4 | -0.2935 | 0.04175 | -0.0491 | -7.0299
-3.5 | -0.2658 | 0.03657 | -0.0395 | -7.2683
-3 | -0.2225 | 0.03257 | -0.0349 | -6.8314
-2.5 | -0.1516 | 0.02884 | -0.0347 | -5.2566
-2 | -0.0893 | 0.02637 | -0.0335 | -3.3864
-1.5 | -0.0056 | 0.02459 | -0.0361 | -0.22773
-1 | 0.0455 | 0.02364 | -0.0329 | 1.9247
1.5 | 0.6628 | 0.02137 | -0.0803 | 31.0154
2.5 | 0.7709 | 0.01923 | -0.0742 | 40.0884
3.5 | 0.8633 | 0.01718 | -0.0641 | 50.2503
4 | 0.9185 | 0.01636 | -0.0606 | 56.143
4.5 | 0.9731 | 0.01607 | -0.0572 | 60.5538
5 | 0.9989 | 0.01647 | -0.0491 | 60.6497
5.5 | 0.9938 | 0.01734 | -0.0359 | 57.3126
6 | 1.0086 | 0.01857 | -0.0276 | 54.3134
6.5 | 1.0224 | 0.02015 | -0.0196 | 50.7395
7 | 1.0387 | 0.02228 | -0.0132 | 46.6203
7.5 | 1.0367 | 0.0246 | -0.0039 | 42.1423
8 | 1.0169 | 0.02694 | 0.008 | 37.7468
8.5 | 0.9974 | 0.02934 | 0.0195 | 33.9945
9 | 0.9776 | 0.03175 | 0.0307 | 30.7906
9.5 | 0.966 | 0.03451 | 0.04 | 27.9919
10 | 0.966 | 0.03812 | 0.0463 | 25.341
10.5 | 0.9763 | 0.04205 | 0.0509 | 23.2176
11 | 0.9854 | 0.04676 | 0.0548 | 21.0736
11.5 | 0.9861 | 0.0526 | 0.0574 | 18.7471
12 | 0.9733 | 0.06046 | 0.0583 | 16.0982

## 25. Re 500k Mach 0.00 (1)
BIGFOIL.COM POLAR EXPORT
NACA67-513 a=0.0
NACA67-513 a=0.0 |  |  |  | Cl Max: | 1.338 | at alpha= | 11 | deg
JavaFoil+Calcfoil stall+Eppler ext transition |  |  |  | L/D Max: | 98.564 | at alpha= | 3.5 | deg
Re: | 500000 |  |  | Cd Min: | 0.00661 | at alpha= | 0.5 | deg
Mach: | 0 |  |  | Cl=0 at alpha= | -2.4667 | deg
|  |  |  | @ Cl=0.1, Cd= | 0.009328
|  |  |  | @ Cl=0.4, Cd= | 0.006659
|  |  |  | @ Cl=0.6, Cd= | 0.0070305
alpha (deg) | Cl | Cd | Cm | Cl/Cd
-17 | -0.453 | 0.17487 | -0.004 | -2.593
-16.5 | -0.469 | 0.16443 | -0.005 | -2.853
-16 | -0.484 | 0.15748 | -0.005 | -3.075
-15.5 | -0.499 | 0.14828 | -0.005 | -3.366
-15 | -0.513 | 0.13851 | -0.006 | -3.704
-14.5 | -0.526 | 0.12788 | -0.006 | -4.113
-14 | -0.538 | 0.12305 | -0.006 | -4.37
-13.5 | -0.548 | 0.11512 | -0.007 | -4.758
-13 | -0.556 | 0.10819 | -0.007 | -5.138
-12.5 | -0.562 | 0.10056 | -0.008 | -5.586
-12 | -0.565 | 0.09251 | -0.008 | -6.106
-11.5 | -0.565 | 0.08798 | -0.009 | -6.423
-11 | -0.562 | 0.082 | -0.009 | -6.852
-10.5 | -0.555 | 0.07553 | -0.01 | -7.349
-10 | -0.545 | 0.07082 | -0.01 | -7.689
-9.5 | -0.53 | 0.06741 | -0.01 | -7.862
-9 | -0.512 | 0.06172 | -0.011 | -8.291
-8.5 | -0.489 | 0.05782 | -0.012 | -8.463
-8 | -0.463 | 0.05417 | -0.012 | -8.545
-7.5 | -0.432 | 0.05036 | -0.012 | -8.587
-7 | -0.399 | 0.04737 | -0.012 | -8.423
-6.5 | -0.362 | 0.04422 | -0.013 | -8.195
-6 | -0.323 | 0.04196 | -0.013 | -7.704
-5.5 | -0.282 | 0.03964 | -0.014 | -7.109
-5 | -0.238 | 0.03748 | -0.014 | -6.36
-4.5 | -0.193 | 0.03551 | -0.015 | -5.439
-4 | -0.147 | 0.03358 | -0.016 | -4.374
-3.5 | -0.1 | 0.03186 | -0.018 | -3.129
-3 | -0.064 | 0.00986 | -0.035 | -6.452
-2.5 | -0.004 | 0.00966 | -0.036 | -0.407
-2 | 0.056 | 0.00946 | -0.037 | 5.93
-1.5 | 0.116 | 0.00928 | -0.038 | 12.555
-1 | 0.177 | 0.00811 | -0.039 | 21.829
-0.5 | 0.238 | 0.00799 | -0.04 | 29.74
0 | 0.293 | 0.00859 | -0.041 | 34.125
0.5 | 0.351 | 0.00661 | -0.042 | 53.147
1 | 0.411 | 0.00667 | -0.043 | 61.606
1.5 | 0.47 | 0.00675 | -0.044 | 69.663
2 | 0.529 | 0.00685 | -0.045 | 77.201
2.5 | 0.589 | 0.00698 | -0.046 | 84.433
3 | 0.65 | 0.00726 | -0.048 | 89.461
3.5 | 0.709 | 0.00719 | -0.049 | 98.564
4 | 0.767 | 0.00779 | -0.05 | 98.515
4.5 | 0.824 | 0.00841 | -0.051 | 98.044
5 | 0.881 | 0.00899 | -0.052 | 97.942
5.5 | 0.936 | 0.00993 | -0.053 | 94.24
6 | 0.99 | 0.01069 | -0.054 | 92.626
6.5 | 1.041 | 0.01198 | -0.055 | 86.93
7 | 1.088 | 0.01668 | -0.056 | 65.263
7.5 | 1.135 | 0.01744 | -0.057 | 65.084
8 | 1.178 | 0.01827 | -0.058 | 64.47
8.5 | 1.216 | 0.0192 | -0.059 | 63.355
9 | 1.251 | 0.02038 | -0.06 | 61.404
9.5 | 1.281 | 0.02143 | -0.061 | 59.774
10 | 1.306 | 0.02257 | -0.061 | 57.869
10.5 | 1.326 | 0.02401 | -0.062 | 55.222
11 | 1.338 | 0.02536 | -0.063 | 52.74
11.5 | 1.338 | 0.02702 | -0.064 | 49.538
12 | 1.333 | 0.02873 | -0.065 | 46.381
12.5 | 1.315 | 0.03123 | -0.065 | 42.092
13 | 1.109 | 0.08772 | -0.042 | 12.644
13.5 | 1.08 | 0.09843 | -0.035 | 10.967
14 | 1.054 | 0.10729 | -0.032 | 9.828
14.5 | 1.028 | 0.11435 | -0.031 | 8.992
15 | 1 | 0.11938 | -0.031 | 8.374
15.5 | 0.967 | 0.12756 | -0.027 | 7.583
16 | 0.935 | 0.1364 | -0.028 | 6.851

## 26. Re 500k Mach 0.00 (2)
BIGFOIL.COM POLAR EXPORT
NACA67-513 a=0.0
NACA67-513 a=0.0 |  |  |  | Cl Max: | 1.187 | at alpha= | 15.5 | deg
XFOIL ncrit=9 |  |  |  | L/D Max: | 81.2118 | at alpha= | 5 | deg
Re: | 500000 |  |  | Cd Min: | 0.16381 | at alpha= | -16 | deg
Mach: | 0 |  |  | Cl=0 at alpha= | -3.4096 | deg
|  |  |  | @ Cl=0.1, Cd= | 0.013318
|  |  |  | @ Cl=0.4, Cd= | 0.011153
|  |  |  | @ Cl=0.6, Cd= | 0.0095779
alpha (deg) | Cl | Cd | Cm | Cl/Cd
-16 | -0.3653 | 0.16381 | -0.0517 | -2.23
-15.5 | -0.3386 | 0.15666 | -0.0563 | -2.1614
-15 | -0.3162 | 0.14945 | -0.062 | -2.1158
-14.5 | -0.2958 | 0.14165 | -0.0681 | -2.0882
-14 | -0.2793 | 0.13334 | -0.0752 | -2.0946
-13.5 | -0.2759 | 0.12377 | -0.0815 | -2.2291
-13 | -0.2511 | 0.11819 | -0.0833 | -2.1245
-12.5 | -0.2387 | 0.11185 | -0.0865 | -2.1341
-12 | -0.2307 | 0.1052 | -0.0895 | -2.193
-11.5 | -0.2416 | 0.09582 | -0.0958 | -2.5214
-11 | -0.2419 | 0.08799 | -0.0996 | -2.7492
-10.5 | -0.2591 | 0.07734 | -0.1057 | -3.3501
-10 | -0.2751 | 0.06971 | -0.1083 | -3.9463
-9.5 | -0.2925 | 0.06415 | -0.1069 | -4.5596
-9 | -0.3142 | 0.05898 | -0.1024 | -5.3272
-8.5 | -0.3149 | 0.05496 | -0.0984 | -5.7296
-8 | -0.3111 | 0.05004 | -0.0947 | -6.217
-7.5 | -0.3083 | 0.0432 | -0.0871 | -7.1366
-7 | -0.3013 | 0.03714 | -0.0825 | -8.1125
-6.5 | -0.276 | 0.03369 | -0.0786 | -8.1923
-6 | -0.2664 | 0.02254 | -0.0686 | -11.819
-5.5 | -0.2203 | 0.0213 | -0.0675 | -10.3427
-5 | -0.17 | 0.01972 | -0.0663 | -8.6207
-4.5 | -0.1181 | 0.01754 | -0.0661 | -6.7332
-4 | -0.0638 | 0.01627 | -0.0662 | -3.9213
-3.5 | -0.0096 | 0.01529 | -0.066 | -0.62786
-3 | 0.0435 | 0.01436 | -0.0655 | 3.0292
-2.5 | 0.0815 | 0.01357 | -0.0623 | 6.0059
-2 | 0.1292 | 0.01292 | -0.0608 | 10
-1.5 | 0.1754 | 0.01231 | -0.0588 | 14.2486
-1 | 0.2145 | 0.01162 | -0.0557 | 18.4596
-0.5 | 0.2095 | 0.00936 | -0.0428 | 22.3825
0 | 0.2567 | 0.00992 | -0.0399 | 25.877
0.5 | 0.3197 | 0.01048 | -0.0397 | 30.5057
1 | 0.3966 | 0.01119 | -0.0428 | 35.4424
1.5 | 0.4394 | 0.01072 | -0.0402 | 40.9888
2 | 0.4886 | 0.01035 | -0.0392 | 47.2077
2.5 | 0.5406 | 0.01001 | -0.0386 | 54.006
3 | 0.5893 | 0.00966 | -0.0374 | 61.0041
3.5 | 0.6336 | 0.00932 | -0.0353 | 67.9828
4 | 0.6712 | 0.00901 | -0.0319 | 74.495
4.5 | 0.7107 | 0.00894 | -0.0288 | 79.4966
5 | 0.7439 | 0.00916 | -0.0245 | 81.2118
5.5 | 0.7542 | 0.0094 | -0.0157 | 80.234
6 | 0.7648 | 0.01007 | -0.0073 | 75.9484
6.5 | 0.7867 | 0.01076 | -0.0017 | 73.1134
7 | 0.8147 | 0.01163 | 0.0023 | 70.0516
7.5 | 0.859 | 0.01282 | 0.0022 | 67.0047
8 | 0.9004 | 0.0142 | 0.0025 | 63.4085
8.5 | 0.9458 | 0.01597 | 0.0013 | 59.2235
9 | 0.9856 | 0.01802 | 0.001 | 54.6948
9.5 | 1.0267 | 0.01999 | 0.0004 | 51.3607
10 | 1.0436 | 0.02115 | 0.0053 | 49.3428
10.5 | 1.0513 | 0.02235 | 0.012 | 47.038
11 | 1.0665 | 0.02431 | 0.0163 | 43.8708
11.5 | 1.0919 | 0.02586 | 0.0191 | 42.2235
12 | 1.1041 | 0.02843 | 0.023 | 38.8357
12.5 | 1.1278 | 0.03033 | 0.0253 | 37.1843
13 | 1.1343 | 0.03368 | 0.0289 | 33.6787
13.5 | 1.1545 | 0.03612 | 0.0309 | 31.9629
14 | 1.1672 | 0.03933 | 0.0329 | 29.6771
14.5 | 1.1707 | 0.04361 | 0.0351 | 26.8448
15 | 1.1798 | 0.04766 | 0.0364 | 24.7545
15.5 | 1.187 | 0.05211 | 0.0369 | 22.7787
16 | 1.183 | 0.05805 | 0.0375 | 20.379
16.5 | 1.1813 | 0.06415 | 0.0372 | 18.4147
17 | 1.1807 | 0.07056 | 0.0357 | 16.7333
17.5 | 1.1741 | 0.07811 | 0.0336 | 15.0314
18 | 1.1634 | 0.0866 | 0.0308 | 13.4342
18.5 | 1.1512 | 0.09581 | 0.0269 | 12.0154
19 | 1.1352 | 0.10598 | 0.0222 | 10.7115
19.5 | 1.1041 | 0.11926 | 0.0157 | 9.2579
20 | 1.0785 | 0.13254 | 0.0083 | 8.1372

## 27. Re 500k Mach 0.10 (1)
BIGFOIL.COM POLAR EXPORT
NACA67-513 a=0.0
NACA67-513 a=0.0 |  |  |  | Cl Max: | 1.334 | at alpha= | 11 | deg
JavaFoil+Calcfoil stall+Eppler ext transition |  |  |  | L/D Max: | 98.433 | at alpha= | 4 | deg
Re: | 500000 |  |  | Cd Min: | 0.00663 | at alpha= | 0.5 | deg
Mach: | 0.1 |  |  | Cl=0 at alpha= | -2.4667 | deg
|  |  |  | @ Cl=0.1, Cd= | 0.0093429
|  |  |  | @ Cl=0.4, Cd= | 0.006677
|  |  |  | @ Cl=0.6, Cd= | 0.007048
alpha (deg) | Cl | Cd | Cm | Cl/Cd
-16.5 | -0.425 | 0.17068 | -0.005 | -2.487
-16 | -0.442 | 0.1621 | -0.005 | -2.728
-15.5 | -0.46 | 0.14944 | -0.005 | -3.077
-15 | -0.477 | 0.14059 | -0.006 | -3.392
-14.5 | -0.493 | 0.13728 | -0.006 | -3.589
-14 | -0.507 | 0.12222 | -0.006 | -4.152
-13.5 | -0.521 | 0.11574 | -0.007 | -4.501
-13 | -0.532 | 0.11045 | -0.007 | -4.817
-12.5 | -0.541 | 0.10241 | -0.007 | -5.283
-12 | -0.547 | 0.09639 | -0.008 | -5.679
-11.5 | -0.55 | 0.08862 | -0.008 | -6.21
-11 | -0.55 | 0.08195 | -0.009 | -6.711
-10.5 | -0.546 | 0.07688 | -0.01 | -7.099
-10 | -0.537 | 0.07212 | -0.01 | -7.452
-9.5 | -0.525 | 0.0683 | -0.01 | -7.685
-9 | -0.508 | 0.06233 | -0.011 | -8.154
-8.5 | -0.487 | 0.05825 | -0.012 | -8.364
-8 | -0.462 | 0.05445 | -0.012 | -8.481
-7.5 | -0.432 | 0.05062 | -0.012 | -8.542
-7 | -0.399 | 0.0472 | -0.012 | -8.46
-6.5 | -0.363 | 0.04457 | -0.013 | -8.151
-6 | -0.324 | 0.04207 | -0.013 | -7.705
-5.5 | -0.283 | 0.03973 | -0.014 | -7.118
-5 | -0.239 | 0.03755 | -0.014 | -6.374
-4.5 | -0.194 | 0.03569 | -0.015 | -5.435
-4 | -0.148 | 0.03365 | -0.016 | -4.384
-3.5 | -0.1 | 0.03205 | -0.018 | -3.124
-3 | -0.064 | 0.0099 | -0.035 | -6.453
-2.5 | -0.004 | 0.0097 | -0.036 | -0.407
-2 | 0.056 | 0.00948 | -0.037 | 5.946
-1.5 | 0.117 | 0.00929 | -0.038 | 12.589
-1 | 0.178 | 0.00807 | -0.039 | 22.029
-0.5 | 0.239 | 0.00801 | -0.04 | 29.831
0 | 0.295 | 0.00858 | -0.041 | 34.336
0.5 | 0.353 | 0.00663 | -0.042 | 53.255
1 | 0.413 | 0.00669 | -0.043 | 61.712
1.5 | 0.472 | 0.00677 | -0.044 | 69.813
2 | 0.532 | 0.00687 | -0.045 | 77.377
2.5 | 0.592 | 0.00701 | -0.047 | 84.476
3 | 0.653 | 0.0073 | -0.048 | 89.408
3.5 | 0.712 | 0.00763 | -0.049 | 93.3
4 | 0.771 | 0.00783 | -0.05 | 98.433
4.5 | 0.828 | 0.00847 | -0.051 | 97.743
5 | 0.885 | 0.00907 | -0.052 | 97.585
5.5 | 0.94 | 0.01002 | -0.053 | 93.852
6 | 0.994 | 0.01078 | -0.054 | 92.263
6.5 | 1.046 | 0.0121 | -0.055 | 86.426
7 | 1.093 | 0.01681 | -0.056 | 65.027
7.5 | 1.14 | 0.01759 | -0.057 | 64.784
8 | 1.182 | 0.01841 | -0.058 | 64.197
8.5 | 1.22 | 0.01941 | -0.059 | 62.866
9 | 1.254 | 0.02059 | -0.06 | 60.91
9.5 | 1.283 | 0.02166 | -0.061 | 59.233
10 | 1.307 | 0.02285 | -0.062 | 57.196
10.5 | 1.325 | 0.02431 | -0.063 | 54.493
11 | 1.334 | 0.02576 | -0.063 | 51.791
11.5 | 1.332 | 0.02732 | -0.064 | 48.774
12 | 1.322 | 0.02931 | -0.065 | 45.088
12.5 | 1.298 | 0.03258 | -0.065 | 39.84
13 | 1.083 | 0.09338 | -0.036 | 11.599
13.5 | 1.061 | 0.09844 | -0.036 | 10.782
14 | 1.031 | 0.10863 | -0.032 | 9.493
14.5 | 0.999 | 0.11432 | -0.027 | 8.741
15 | 0.968 | 0.12264 | -0.031 | 7.891
15.5 | 0.93 | 0.13138 | -0.027 | 7.082
16 | 0.893 | 0.14112 | -0.027 | 6.326

## 28. Re 500k Mach 0.10 (2)
BIGFOIL.COM POLAR EXPORT
NACA67-513 a=0.0
NACA67-513 a=0.0 |  |  |  | Cl Max: | 1.1782 | at alpha= | 15.5 | deg
XFOIL ncrit=9 |  |  |  | L/D Max: | 80.8143 | at alpha= | 5 | deg
Re: | 500000 |  |  | Cd Min: | 0.2168 | at alpha= | -20 | deg
Mach: | 0.1 |  |  | Cl=0 at alpha= | -3.4134 | deg
|  |  |  | @ Cl=0.1, Cd= | 0.013395
|  |  |  | @ Cl=0.4, Cd= | 0.011187
|  |  |  | @ Cl=0.6, Cd= | 0.0096155
alpha (deg) | Cl | Cd | Cm | Cl/Cd
-20 | -0.4899 | 0.2168 | -0.0188 | -2.2597
-19.5 | -0.4746 | 0.21076 | -0.0232 | -2.2519
-19 | -0.4577 | 0.20377 | -0.0264 | -2.2462
-18.5 | -0.4406 | 0.19791 | -0.0299 | -2.2263
-18 | -0.4237 | 0.19196 | -0.0336 | -2.2072
-17.5 | -0.4078 | 0.18562 | -0.0373 | -2.197
-17 | -0.3956 | 0.17922 | -0.0417 | -2.2073
-16 | -0.3616 | 0.16402 | -0.0523 | -2.2046
-15.5 | -0.3353 | 0.15688 | -0.0572 | -2.1373
-15 | -0.313 | 0.14962 | -0.0629 | -2.092
-14.5 | -0.2925 | 0.14175 | -0.0691 | -2.0635
-14 | -0.2771 | 0.13359 | -0.0761 | -2.0743
-13.5 | -0.2718 | 0.12428 | -0.0818 | -2.187
-13 | -0.2477 | 0.11864 | -0.0839 | -2.0878
-12.5 | -0.236 | 0.11233 | -0.0868 | -2.101
-12 | -0.2279 | 0.10566 | -0.0898 | -2.1569
-11.5 | -0.2385 | 0.09638 | -0.0961 | -2.4746
-11 | -0.238 | 0.08865 | -0.0998 | -2.6847
-10.5 | -0.2486 | 0.07928 | -0.1036 | -3.1357
-10 | -0.2601 | 0.07145 | -0.1079 | -3.6403
-9.5 | -0.2775 | 0.06542 | -0.1079 | -4.2418
-9 | -0.301 | 0.05981 | -0.1043 | -5.0326
-8.5 | -0.3069 | 0.0557 | -0.0999 | -5.5099
-8 | -0.3055 | 0.05067 | -0.0961 | -6.0292
-7.5 | -0.3039 | 0.04382 | -0.0886 | -6.9352
-7 | -0.2982 | 0.03775 | -0.0838 | -7.8993
-6.5 | -0.2931 | 0.02896 | -0.0752 | -10.1209
-6 | -0.2662 | 0.02326 | -0.0694 | -11.4445
-5.5 | -0.2209 | 0.02161 | -0.0681 | -10.2221
-5 | -0.171 | 0.01995 | -0.0668 | -8.5714
-4.5 | -0.1198 | 0.01777 | -0.0664 | -6.7417
-4 | -0.0644 | 0.0164 | -0.0666 | -3.9268
-3.5 | -0.0093 | 0.01537 | -0.0665 | -0.60507
-3 | 0.0444 | 0.01443 | -0.066 | 3.0769
-2.5 | 0.0826 | 0.01364 | -0.0629 | 6.0557
-2 | 0.1308 | 0.01296 | -0.0613 | 10.0926
-1.5 | 0.175 | 0.01242 | -0.059 | 14.0902
-1 | 0.2176 | 0.01172 | -0.0564 | 18.5666
-0.5 | 0.2073 | 0.00943 | -0.0425 | 21.983
0 | 0.258 | 0.00992 | -0.0401 | 26.0081
0.5 | 0.3229 | 0.01051 | -0.0401 | 30.7231
1 | 0.3978 | 0.01121 | -0.0428 | 35.4862
1.5 | 0.4425 | 0.01075 | -0.0405 | 41.1628
2 | 0.4913 | 0.01037 | -0.0393 | 47.377
2.5 | 0.5427 | 0.01003 | -0.0386 | 54.1077
3 | 0.5915 | 0.00968 | -0.0373 | 61.1054
3.5 | 0.6376 | 0.00933 | -0.0355 | 68.3387
4 | 0.6739 | 0.00904 | -0.0317 | 74.5465
4.5 | 0.7126 | 0.00898 | -0.0284 | 79.3541
5 | 0.7443 | 0.00921 | -0.0237 | 80.8143
5.5 | 0.7535 | 0.00946 | -0.0146 | 79.6512
6 | 0.7645 | 0.01016 | -0.0063 | 75.2461
6.5 | 0.7872 | 0.01087 | -0.0008 | 72.4195
7 | 0.8157 | 0.01174 | 0.0031 | 69.4804
7.5 | 0.86 | 0.013 | 0.0031 | 66.1538
8 | 0.9013 | 0.01439 | 0.0034 | 62.6338
8.5 | 0.947 | 0.01621 | 0.0022 | 58.4207
9 | 0.9863 | 0.01832 | 0.002 | 53.8373
9.5 | 1.027 | 0.02037 | 0.0016 | 50.4173
10 | 1.0409 | 0.02145 | 0.0071 | 48.5268
10.5 | 1.0509 | 0.02271 | 0.0134 | 46.2748
11 | 1.0648 | 0.02481 | 0.0179 | 42.9182
11.5 | 1.0905 | 0.02639 | 0.0207 | 41.3225
12 | 1.1031 | 0.02901 | 0.0245 | 38.0248
12.5 | 1.1252 | 0.03108 | 0.027 | 36.2033
13 | 1.1323 | 0.03448 | 0.0304 | 32.8393
13.5 | 1.1507 | 0.03717 | 0.0325 | 30.9578
14 | 1.1594 | 0.04085 | 0.0346 | 28.3819
14.5 | 1.1655 | 0.04504 | 0.0365 | 25.877
15 | 1.173 | 0.04941 | 0.0377 | 23.7401
15.5 | 1.1782 | 0.05423 | 0.0381 | 21.726
16 | 1.1691 | 0.06091 | 0.0387 | 19.1939
16.5 | 1.1694 | 0.06707 | 0.0378 | 17.4355
17 | 1.1659 | 0.07411 | 0.0359 | 15.732
17.5 | 1.1564 | 0.08234 | 0.0333 | 14.0442
18 | 1.1422 | 0.09171 | 0.0298 | 12.4545
18.5 | 1.1265 | 0.10185 | 0.0252 | 11.0604
19 | 1.1086 | 0.1128 | 0.0196 | 9.828
19.5 | 1.0798 | 0.12626 | 0.0124 | 8.5522
20 | 1.0528 | 0.1404 | 0.0042 | 7.4986

## 29. Re 500k Mach 0.25 (1)
BIGFOIL.COM POLAR EXPORT
NACA67-513 a=0.0
NACA67-513 a=0.0 |  |  |  | Cl Max: | 1.306 | at alpha= | 10.5 | deg
JavaFoil+Calcfoil stall+Eppler ext transition |  |  |  | L/D Max: | 97.699 | at alpha= | 4.5 | deg
Re: | 500000 |  |  | Cd Min: | 0.00674 | at alpha= | 0.5 | deg
Mach: | 0.25 |  |  | Cl=0 at alpha= | -2.4677 | deg
|  |  |  | @ Cl=0.1, Cd= | 0.0094645
|  |  |  | @ Cl=0.4, Cd= | 0.0067764
|  |  |  | @ Cl=0.6, Cd= | 0.15939
alpha (deg) | Cl | Cd | Cm | Cl/Cd
-14.5 | -0.143 | 0.15247 | -0.006 | -0.937
-14 | -0.214 | 0.15054 | -0.006 | -1.422
-13.5 | -0.267 | 0.14428 | -0.007 | -1.854
-13 | -0.314 | 0.12742 | -0.007 | -2.463
-12.5 | -0.355 | 0.11766 | -0.007 | -3.016
-12 | -0.391 | 0.11143 | -0.008 | -3.507
-11.5 | -0.421 | 0.10045 | -0.008 | -4.195
-11 | -0.446 | 0.09206 | -0.008 | -4.842
-10.5 | -0.464 | 0.08549 | -0.009 | -5.425
-10 | -0.475 | 0.07813 | -0.009 | -6.084
-9.5 | -0.48 | 0.07308 | -0.01 | -6.563
-9 | -0.477 | 0.06672 | -0.011 | -7.149
-8.5 | -0.467 | 0.06133 | -0.012 | -7.617
-8 | -0.451 | 0.05658 | -0.012 | -7.965
-7.5 | -0.428 | 0.05256 | -0.013 | -8.14
-7 | -0.399 | 0.04863 | -0.013 | -8.211
-6.5 | -0.366 | 0.04544 | -0.013 | -8.059
-6 | -0.329 | 0.04269 | -0.013 | -7.697
-5.5 | -0.288 | 0.04023 | -0.014 | -7.157
-5 | -0.244 | 0.03801 | -0.015 | -6.431
-4.5 | -0.198 | 0.03591 | -0.015 | -5.528
-4 | -0.151 | 0.03413 | -0.016 | -4.426
-3.5 | -0.103 | 0.03236 | -0.018 | -3.17
-3 | -0.066 | 0.00998 | -0.036 | -6.56
-2.5 | -0.004 | 0.00979 | -0.037 | -0.414
-2 | 0.058 | 0.0096 | -0.038 | 6.024
-1.5 | 0.12 | 0.0094 | -0.039 | 12.782
-1 | 0.183 | 0.00921 | -0.04 | 19.829
-0.5 | 0.245 | 0.00908 | -0.041 | 26.996
0 | 0.302 | 0.00828 | -0.042 | 36.517
0.5 | 0.363 | 0.00674 | -0.043 | 53.831
1 | 0.424 | 0.0068 | -0.044 | 62.39
1.5 | 0.485 | 0.00688 | -0.045 | 70.478
2 | 0.546 | 0.007 | -0.047 | 77.981
2.5 | 0.608 | 0.00716 | -0.048 | 84.967
3 | 0.67 | 0.0075 | -0.049 | 89.341
3.5 | 0.731 | 0.00787 | -0.05 | 92.94
4 | 0.791 | 0.00838 | -0.051 | 94.372
4.5 | 0.85 | 0.0087 | -0.052 | 97.699
5 | 0.908 | 0.00956 | -0.053 | 94.947
5.5 | 0.964 | 0.01047 | -0.054 | 92.121
6 | 1.019 | 0.0114 | -0.056 | 89.319
6.5 | 1.068 | 0.0166 | -0.056 | 64.346
7 | 1.118 | 0.0174 | -0.057 | 64.235
7.5 | 1.163 | 0.01827 | -0.058 | 63.645
8 | 1.203 | 0.01926 | -0.059 | 62.458
8.5 | 1.238 | 0.02069 | -0.06 | 59.825
9 | 1.266 | 0.02191 | -0.061 | 57.799
9.5 | 1.288 | 0.02315 | -0.062 | 55.623
10 | 1.301 | 0.02467 | -0.063 | 52.738
10.5 | 1.306 | 0.02635 | -0.064 | 49.542
11 | 1.296 | 0.02835 | -0.065 | 45.73
11.5 | 1.266 | 0.03088 | -0.065 | 40.999
12 | 1.037 | 0.08825 | -0.032 | 11.746
12.5 | 0.997 | 0.09471 | -0.03 | 10.527
13 | 0.948 | 0.10185 | -0.027 | 9.308
13.5 | 0.891 | 0.11369 | -0.025 | 7.838
14 | 0.826 | 0.11889 | -0.024 | 6.951
14.5 | 0.755 | 0.13238 | -0.022 | 5.7
15 | 0.677 | 0.14651 | -0.024 | 4.624
15.5 | 0.595 | 0.15939 | -0.024 | 3.732

## 30. Re 500k Mach 0.25 (2)
BIGFOIL.COM POLAR EXPORT
NACA67-513 a=0.0
NACA67-513 a=0.0 |  |  |  | Cl Max: | 1.1302 | at alpha= | 14.5 | deg
XFOIL ncrit=9 |  |  |  | L/D Max: | 78.2309 | at alpha= | 5 | deg
Re: | 500000 |  |  | Cd Min: | 0.21195 | at alpha= | 19.5 | deg
Mach: | 0.25 |  |  | Cl=0 at alpha= | -3.4184 | deg
|  |  |  | @ Cl=0.1, Cd= | 0.013872
|  |  |  | @ Cl=0.4, Cd= | 0.011276
|  |  |  | @ Cl=0.6, Cd= | 0.0098111
alpha (deg) | Cl | Cd | Cm | Cl/Cd
-10.5 | -0.2119 | 0.08506 | -0.102 | -2.4912
-10 | -0.2074 | 0.07878 | -0.1046 | -2.6326
-9.5 | -0.2156 | 0.07147 | -0.1086 | -3.0167
-9 | -0.237 | 0.06393 | -0.1116 | -3.7072
-8.5 | -0.2603 | 0.05867 | -0.1079 | -4.4367
-7.5 | -0.284 | 0.04608 | -0.096 | -6.1632
-7 | -0.2787 | 0.04105 | -0.0913 | -6.7893
-6.5 | -0.2601 | 0.03714 | -0.0867 | -7.0032
-6 | -0.2567 | 0.02741 | -0.0765 | -9.3652
-5.5 | -0.2227 | 0.02332 | -0.0722 | -9.5497
-5 | -0.1799 | 0.0216 | -0.0696 | -8.3287
-4.5 | -0.1307 | 0.02001 | -0.0676 | -6.5317
-4 | -0.0683 | 0.01713 | -0.0688 | -3.9872
-3.5 | -0.008 | 0.01586 | -0.0691 | -0.50441
-3 | 0.041 | 0.01511 | -0.0676 | 2.7134
-2.5 | 0.0904 | 0.01404 | -0.0659 | 6.4387
-2 | 0.1402 | 0.01317 | -0.0642 | 10.6454
-1.5 | 0.1794 | 0.0128 | -0.0607 | 14.0156
-1 | 0.2307 | 0.01202 | -0.0592 | 19.193
1 | 0.406 | 0.01125 | -0.0433 | 36.0889
1.5 | 0.4595 | 0.01112 | -0.0422 | 41.3219
2 | 0.5046 | 0.0105 | -0.0399 | 48.0571
2.5 | 0.5592 | 0.01008 | -0.0394 | 55.4762
3 | 0.6032 | 0.00979 | -0.0367 | 61.6139
3.5 | 0.6475 | 0.00946 | -0.0341 | 68.4461
4 | 0.6833 | 0.00921 | -0.0297 | 74.1911
4.5 | 0.7172 | 0.00922 | -0.025 | 77.7874
5 | 0.7385 | 0.00944 | -0.0177 | 78.2309
5.5 | 0.7519 | 0.00985 | -0.0093 | 76.335
6 | 0.7652 | 0.01064 | -0.0014 | 71.9173
6.5 | 0.7904 | 0.01149 | 0.0038 | 68.7903
7 | 0.8219 | 0.01248 | 0.0073 | 65.8574
7.5 | 0.8669 | 0.01388 | 0.0074 | 62.4568
8 | 0.9082 | 0.01548 | 0.008 | 58.6693
8.5 | 0.9517 | 0.01761 | 0.0074 | 54.0432
9 | 0.9892 | 0.01993 | 0.0077 | 49.6337
9.5 | 1.0333 | 0.022 | 0.0072 | 46.9682
10 | 1.03 | 0.02336 | 0.016 | 44.0925
10.5 | 1.0474 | 0.0249 | 0.0209 | 42.0643
11 | 1.0622 | 0.02725 | 0.0254 | 38.9798
11.5 | 1.0771 | 0.02988 | 0.0292 | 36.0475
12 | 1.0926 | 0.03271 | 0.0326 | 33.4026
12.5 | 1.1034 | 0.03609 | 0.0357 | 30.5736
13 | 1.1139 | 0.03982 | 0.0384 | 27.9734
13.5 | 1.1253 | 0.04369 | 0.0403 | 25.7565
14 | 1.1254 | 0.04891 | 0.0422 | 23.0096
14.5 | 1.1302 | 0.05407 | 0.0431 | 20.9025
15 | 1.1285 | 0.06031 | 0.0433 | 18.7117
15.5 | 1.1221 | 0.06745 | 0.0423 | 16.636
16.5 | 1.0836 | 0.08696 | 0.0366 | 12.4609
17 | 1.0613 | 0.09855 | 0.0311 | 10.7692
17.5 | 1.0302 | 0.1123 | 0.0241 | 9.1736
18 | 0.9964 | 0.1276 | 0.0154 | 7.8088
18.5 | 0.9595 | 0.14471 | 0.0052 | 6.6305
19 | 0.9103 | 0.16663 | -0.0076 | 5.463
19.5 | 0.8133 | 0.21195 | -0.0268 | 3.8372

## 31. Re 500k Mach 0.50 (1)
BIGFOIL.COM POLAR EXPORT
NACA67-513 a=0.0
NACA67-513 a=0.0 |  |  |  | Cl Max: | 1.233 | at alpha= | 7.5 | deg
JavaFoil+Calcfoil stall+Eppler ext transition |  |  |  | L/D Max: | 88.364 | at alpha= | 3.5 | deg
Re: | 500000 |  |  | Cd Min: | 0.00721 | at alpha= | 0.5 | deg
Mach: | 0.5 |  |  | Cl=0 at alpha= | -2.4643 | deg
|  |  |  | @ Cl=0.1, Cd= | 0.018377
|  |  |  | @ Cl=0.4, Cd= | 0.0073658
|  |  |  | @ Cl=0.6, Cd= | 0.0076186
alpha (deg) | Cl | Cd | Cm | Cl/Cd
-20 | -0.962 | 0.22324 | -0.004 | -4.308
-19.5 | -0.935 | 0.21036 | -0.005 | -4.445
-19 | -0.908 | 0.20868 | -0.005 | -4.353
-18.5 | -0.882 | 0.19778 | -0.006 | -4.458
-18 | -0.855 | 0.19285 | -0.006 | -4.433
-17.5 | -0.828 | 0.18888 | -0.007 | -4.384
-17 | -0.799 | 0.18734 | -0.007 | -4.267
-16.5 | -0.772 | 0.18201 | -0.007 | -4.241
-16 | -0.745 | 0.17788 | -0.007 | -4.187
-15.5 | -0.718 | 0.17378 | -0.008 | -4.13
-15 | -0.691 | 0.17002 | -0.008 | -4.062
-14.5 | -0.664 | 0.15568 | -0.009 | -4.263
-14 | -0.636 | 0.15253 | -0.009 | -4.172
-13.5 | -0.609 | 0.1477 | -0.01 | -4.125
-13 | -0.58 | 0.13904 | -0.009 | -4.174
-12.5 | -0.553 | 0.13503 | -0.01 | -4.096
-12 | -0.526 | 0.13144 | -0.01 | -4
-11.5 | -0.498 | 0.1266 | -0.011 | -3.937
-11 | -0.471 | 0.12333 | -0.011 | -3.819
-10.5 | -0.444 | 0.11797 | -0.012 | -3.76
-10 | -0.416 | 0.11501 | -0.012 | -3.618
-9.5 | -0.388 | 0.11052 | -0.011 | -3.509
-9 | -0.36 | 0.10799 | -0.012 | -3.336
-8.5 | -0.333 | 0.10054 | -0.012 | -3.311
-8 | -0.305 | 0.09518 | -0.013 | -3.208
-7.5 | -0.278 | 0.09916 | -0.013 | -2.801
-7 | -0.25 | 0.08713 | -0.012 | -2.868
-6.5 | -0.222 | 0.08436 | -0.013 | -2.635
-6 | -0.276 | 0.05592 | -0.014 | -4.934
-5.5 | -0.289 | 0.04592 | -0.015 | -6.291
-5 | -0.259 | 0.04107 | -0.015 | -6.297
-4.5 | -0.215 | 0.03824 | -0.016 | -5.615
-4 | -0.165 | 0.03573 | -0.017 | -4.625
-3.5 | -0.113 | 0.03378 | -0.018 | -3.345
-3 | -0.059 | 0.03208 | -0.019 | -1.835
-2.5 | -0.004 | 0.03021 | -0.022 | -0.121
-2 | 0.052 | 0.03033 | -0.021 | 1.72
-1.5 | 0.134 | 0.00991 | -0.044 | 13.465
-1 | 0.203 | 0.00968 | -0.045 | 20.983
-0.5 | 0.273 | 0.00952 | -0.046 | 28.669
0 | 0.337 | 0.00982 | -0.047 | 34.311
0.5 | 0.404 | 0.00721 | -0.048 | 56.047
1 | 0.472 | 0.00731 | -0.049 | 64.598
1.5 | 0.54 | 0.00743 | -0.05 | 72.744
2 | 0.61 | 0.00765 | -0.052 | 79.693
2.5 | 0.679 | 0.00804 | -0.053 | 84.435
3 | 0.746 | 0.0085 | -0.054 | 87.85
3.5 | 0.813 | 0.00921 | -0.056 | 88.364
4 | 0.879 | 0.00995 | -0.057 | 88.319
4.5 | 0.943 | 0.011 | -0.058 | 85.728
5 | 1.005 | 0.01194 | -0.059 | 84.206
5.5 | 1.065 | 0.01346 | -0.06 | 79.107
6 | 1.118 | 0.01907 | -0.061 | 58.624
6.5 | 1.167 | 0.02021 | -0.063 | 57.731
7 | 1.208 | 0.02159 | -0.064 | 55.96
7.5 | 1.233 | 0.02316 | -0.065 | 53.228
8 | 1.227 | 0.02535 | -0.066 | 48.395
8.5 | 1.158 | 0.028 | -0.067 | 41.37
9 | 0.624 | 0.07078 | -0.024 | 8.81
9.5 | 0.65 | 0.09723 | -0.025 | 6.689
10 | 0.677 | 0.10241 | -0.026 | 6.61
10.5 | 0.704 | 0.11513 | -0.029 | 6.115
11 | 0.731 | 0.1146 | -0.03 | 6.375
11.5 | 0.758 | 0.12982 | -0.034 | 5.841
12 | 0.785 | 0.13222 | -0.035 | 5.934
12.5 | 0.811 | 0.13592 | -0.035 | 5.965

## 32. Re 500k Mach 0.50 (2)
BIGFOIL.COM POLAR EXPORT
NACA67-513 a=0.0
NACA67-513 a=0.0 |  |  |  | Cl Max: | 1.0224 | at alpha= | 11.5 | deg
XFOIL ncrit=9 |  |  |  | L/D Max: | 65.6916 | at alpha= | 4.5 | deg
Re: | 500000 |  |  | Cd Min: | 0.23496 | at alpha= | -20 | deg
Mach: | 0.5 |  |  | Cl=0 at alpha= | -3.2167 | deg
|  |  |  | @ Cl=0.1, Cd= | 0.016264
|  |  |  | @ Cl=0.4, Cd= | 0.011523
|  |  |  | @ Cl=0.6, Cd= | 0.010403
alpha (deg) | Cl | Cd | Cm | Cl/Cd
-20 | -0.5094 | 0.23496 | -0.0243 | -2.168
-19.5 | -0.4861 | 0.22756 | -0.0291 | -2.1361
-19 | -0.4635 | 0.22044 | -0.0339 | -2.1026
-18.5 | -0.442 | 0.21348 | -0.0387 | -2.0705
-18 | -0.4112 | 0.20492 | -0.0466 | -2.0066
-17 | -0.3505 | 0.1874 | -0.0627 | -1.8703
-16.5 | -0.3233 | 0.17969 | -0.0684 | -1.7992
-16 | -0.2995 | 0.17233 | -0.0735 | -1.7379
-15.5 | -0.2795 | 0.1653 | -0.0775 | -1.6909
-15 | -0.2671 | 0.15825 | -0.0826 | -1.6878
-14.5 | -0.2532 | 0.15153 | -0.0866 | -1.671
-14 | -0.2387 | 0.1446 | -0.0904 | -1.6508
-13.5 | -0.2117 | 0.13684 | -0.0915 | -1.5471
-13 | -0.1959 | 0.13024 | -0.0946 | -1.5041
-12.5 | -0.1884 | 0.12346 | -0.0995 | -1.526
-12 | -0.1792 | 0.11646 | -0.1039 | -1.5387
-11.5 | -0.1596 | 0.1086 | -0.1052 | -1.4696
-11 | -0.1453 | 0.1022 | -0.1077 | -1.4217
-10.5 | -0.1338 | 0.09587 | -0.1102 | -1.3956
-10 | -0.1272 | 0.08881 | -0.1147 | -1.4323
-9.5 | -0.1269 | 0.08124 | -0.1206 | -1.562
-9 | -0.1259 | 0.07339 | -0.1255 | -1.7155
-8.5 | -0.1258 | 0.06684 | -0.1258 | -1.8821
-8 | -0.1313 | 0.06047 | -0.1286 | -2.1713
-7.5 | -0.1495 | 0.05477 | -0.1268 | -2.7296
-7 | -0.1709 | 0.05043 | -0.1203 | -3.3889
-6 | -0.1904 | 0.03851 | -0.1049 | -4.9442
-5 | -0.1674 | 0.03032 | -0.0891 | -5.5211
-4.5 | -0.1479 | 0.02637 | -0.0805 | -5.6086
-4 | -0.1 | 0.02281 | -0.0759 | -4.384
-3.5 | -0.0323 | 0.01931 | -0.0759 | -1.6727
-3 | 0.0247 | 0.01789 | -0.0738 | 1.3807
-2.5 | 0.1011 | 0.01624 | -0.0752 | 6.2254
-2 | 0.168 | 0.0147 | -0.075 | 11.4286
-1.5 | 0.2055 | 0.01427 | -0.0693 | 14.4008
-1 | 0.2653 | 0.01322 | -0.0677 | 20.0681
0 | 0.2679 | 0.0103 | -0.0416 | 26.0097
0.5 | 0.3392 | 0.01079 | -0.0402 | 31.4365
1 | 0.4105 | 0.01165 | -0.0391 | 35.2361
1.5 | 0.5195 | 0.01209 | -0.0465 | 42.9694
2 | 0.5386 | 0.01143 | -0.0371 | 47.1216
2.5 | 0.5683 | 0.01072 | -0.0297 | 53.0131
3 | 0.6063 | 0.01034 | -0.0239 | 58.6364
3.5 | 0.6452 | 0.01018 | -0.0183 | 63.3792
4 | 0.6741 | 0.01027 | -0.0112 | 65.6378
4.5 | 0.7029 | 0.0107 | -0.0041 | 65.6916
5 | 0.7279 | 0.01131 | 0.0033 | 64.359
5.5 | 0.7556 | 0.01203 | 0.0099 | 62.8096
6 | 0.777 | 0.01312 | 0.0172 | 59.2226
6.5 | 0.8082 | 0.01444 | 0.0222 | 55.9695
7 | 0.8433 | 0.016 | 0.026 | 52.7062
7.5 | 0.8879 | 0.0181 | 0.0272 | 49.0552
8 | 0.9239 | 0.02072 | 0.0292 | 44.5898
8.5 | 0.959 | 0.02404 | 0.0303 | 39.8918
9 | 0.9935 | 0.02736 | 0.0317 | 36.3121
9.5 | 1.0199 | 0.03086 | 0.0342 | 33.0493
10 | 1.0115 | 0.03362 | 0.043 | 30.0863
10.5 | 1.0145 | 0.03778 | 0.0479 | 26.8528
11 | 1.0215 | 0.04241 | 0.0517 | 24.0863
11.5 | 1.0224 | 0.04804 | 0.0543 | 21.2823
12 | 1.0181 | 0.05471 | 0.0562 | 18.609
12.5 | 1.0053 | 0.0629 | 0.056 | 15.9825
13 | 0.9854 | 0.07264 | 0.0535 | 13.5655
13.5 | 0.9579 | 0.08411 | 0.0486 | 11.3887
14 | 0.9272 | 0.09703 | 0.042 | 9.5558
14.5 | 0.8945 | 0.11131 | 0.0338 | 8.0361
15 | 0.8599 | 0.12712 | 0.0243 | 6.7645
15.5 | 0.8246 | 0.14446 | 0.0141 | 5.7082
16 | 0.7993 | 0.16162 | 0.0049 | 4.9456
16.5 | 0.7927 | 0.17547 | -0.0025 | 4.5176

## 33. Re 750k Mach 0.00 (1)
BIGFOIL.COM POLAR EXPORT
NACA67-513 a=0.0
NACA67-513 a=0.0 |  |  |  | Cl Max: | 1.342 | at alpha= | 11.5 | deg
JavaFoil+Calcfoil stall+Eppler ext transition |  |  |  | L/D Max: | 104.784 | at alpha= | 4.5 | deg
Re: | 750000 |  |  | Cd Min: | 0.0051 | at alpha= | 0.5 | deg
Mach: | 0 |  |  | Cl=0 at alpha= | -2.4667 | deg
|  |  |  | @ Cl=0.1, Cd= | 0.0077453
|  |  |  | @ Cl=0.4, Cd= | 0.0052831
|  |  |  | @ Cl=0.6, Cd= | 0.0061162
alpha (deg) | Cl | Cd | Cm | Cl/Cd
-17 | -0.454 | 0.16088 | -0.005 | -2.821
-16.5 | -0.47 | 0.15353 | -0.005 | -3.058
-16 | -0.485 | 0.14718 | -0.005 | -3.293
-15.5 | -0.5 | 0.1357 | -0.006 | -3.681
-15 | -0.514 | 0.12931 | -0.006 | -3.971
-14.5 | -0.527 | 0.12162 | -0.006 | -4.329
-14 | -0.538 | 0.11684 | -0.007 | -4.606
-13.5 | -0.548 | 0.11021 | -0.007 | -4.975
-13 | -0.556 | 0.10334 | -0.008 | -5.385
-12.5 | -0.562 | 0.09655 | -0.008 | -5.824
-12 | -0.565 | 0.08928 | -0.008 | -6.332
-11.5 | -0.565 | 0.08277 | -0.009 | -6.832
-11 | -0.562 | 0.07798 | -0.009 | -7.21
-10.5 | -0.556 | 0.07295 | -0.01 | -7.615
-10 | -0.545 | 0.068 | -0.01 | -8.015
-9.5 | -0.53 | 0.06423 | -0.011 | -8.258
-9 | -0.512 | 0.05943 | -0.012 | -8.619
-8.5 | -0.49 | 0.05519 | -0.012 | -8.876
-8 | -0.463 | 0.05226 | -0.013 | -8.868
-7.5 | -0.433 | 0.04861 | -0.013 | -8.908
-7 | -0.399 | 0.04574 | -0.013 | -8.733
-6.5 | -0.363 | 0.04292 | -0.013 | -8.449
-6 | -0.323 | 0.04065 | -0.013 | -7.956
-5.5 | -0.282 | 0.03839 | -0.014 | -7.349
-5 | -0.239 | 0.03621 | -0.015 | -6.597
-4.5 | -0.194 | 0.03418 | -0.016 | -5.663
-4 | -0.181 | 0.00933 | -0.034 | -19.443
-3.5 | -0.123 | 0.00915 | -0.035 | -13.433
-3 | -0.064 | 0.00896 | -0.036 | -7.108
-2.5 | -0.004 | 0.00766 | -0.037 | -0.514
-2 | 0.056 | 0.0075 | -0.038 | 7.491
-1.5 | 0.117 | 0.00784 | -0.039 | 14.874
-1 | 0.177 | 0.00765 | -0.04 | 23.149
-0.5 | 0.238 | 0.00755 | -0.041 | 31.491
0 | 0.296 | 0.00753 | -0.042 | 39.251
0.5 | 0.355 | 0.0051 | -0.043 | 69.575
1 | 0.414 | 0.00534 | -0.044 | 77.612
1.5 | 0.474 | 0.00541 | -0.045 | 87.53
2 | 0.534 | 0.00559 | -0.046 | 95.431
2.5 | 0.593 | 0.00608 | -0.047 | 97.558
3 | 0.653 | 0.00639 | -0.048 | 102.097
3.5 | 0.711 | 0.00681 | -0.049 | 104.471
4 | 0.769 | 0.00738 | -0.05 | 104.19
4.5 | 0.826 | 0.00788 | -0.051 | 104.784
5 | 0.882 | 0.00859 | -0.052 | 102.703
5.5 | 0.937 | 0.00922 | -0.053 | 101.695
6 | 0.991 | 0.00994 | -0.054 | 99.698
6.5 | 1.042 | 0.01092 | -0.055 | 95.429
7 | 1.09 | 0.01536 | -0.056 | 70.968
7.5 | 1.137 | 0.01606 | -0.057 | 70.786
8 | 1.179 | 0.01682 | -0.058 | 70.126
8.5 | 1.218 | 0.01767 | -0.059 | 68.935
9 | 1.253 | 0.01878 | -0.06 | 66.697
9.5 | 1.283 | 0.01977 | -0.061 | 64.916
10 | 1.308 | 0.02082 | -0.062 | 62.85
10.5 | 1.328 | 0.02216 | -0.062 | 59.942
11 | 1.34 | 0.02333 | -0.063 | 57.46
11.5 | 1.342 | 0.02485 | -0.064 | 53.994
12 | 1.337 | 0.02634 | -0.065 | 50.769
12.5 | 1.324 | 0.02807 | -0.066 | 47.18
13 | 1.304 | 0.03022 | -0.066 | 43.156
13.5 | 1.267 | 0.03509 | -0.066 | 36.097
14 | 1.064 | 0.09971 | -0.04 | 10.671
14.5 | 1.034 | 0.10865 | -0.037 | 9.513
15 | 1.005 | 0.11373 | -0.038 | 8.838
15.5 | 0.97 | 0.12525 | -0.034 | 7.747
16 | 0.937 | 0.13204 | -0.034 | 7.099
16.5 | 0.903 | 0.14228 | -0.034 | 6.343

## 34. Re 750k Mach 0.00 (2)
BIGFOIL.COM POLAR EXPORT
NACA67-513 a=0.0
NACA67-513 a=0.0 |  |  |  | Cl Max: | 1.2529 | at alpha= | 15.5 | deg
XFOIL ncrit=9 |  |  |  | L/D Max: | 96.2325 | at alpha= | 4 | deg
Re: | 750000 |  |  | Cd Min: | 0.13371 | at alpha= | -14 | deg
Mach: | 0 |  |  | Cl=0 at alpha= | -3.387 | deg
|  |  |  | @ Cl=0.1, Cd= | 0.010464
|  |  |  | @ Cl=0.4, Cd= | 0.007365
|  |  |  | @ Cl=0.6, Cd= | 0.0069679
alpha (deg) | Cl | Cd | Cm | Cl/Cd
-14 | -0.2849 | 0.13371 | -0.0707 | -2.1307
-13.5 | -0.2908 | 0.1233 | -0.0755 | -2.3585
-13 | -0.2727 | 0.11795 | -0.0772 | -2.312
-12.5 | -0.2617 | 0.11187 | -0.0798 | -2.3393
-12 | -0.2548 | 0.10513 | -0.0825 | -2.4237
-11.5 | -0.261 | 0.09567 | -0.088 | -2.7281
-11 | -0.261 | 0.08765 | -0.0917 | -2.9778
-9 | -0.5485 | 0.02357 | -0.0707 | -23.2711
-8.5 | -0.5035 | 0.02349 | -0.0697 | -21.4347
-8 | -0.459 | 0.02296 | -0.0684 | -19.9913
-7.5 | -0.4215 | 0.01914 | -0.066 | -22.0219
-7 | -0.3731 | 0.01909 | -0.0654 | -19.5443
-6.5 | -0.3241 | 0.01776 | -0.0645 | -18.2489
-6 | -0.2752 | 0.01657 | -0.064 | -16.6083
-5.5 | -0.2235 | 0.01576 | -0.0635 | -14.1815
-5 | -0.1686 | 0.01428 | -0.0638 | -11.8067
-4.5 | -0.1158 | 0.01359 | -0.0639 | -8.521
-4 | -0.0624 | 0.0127 | -0.0637 | -4.9134
-3.5 | -0.0104 | 0.01208 | -0.0632 | -0.86093
-3 | 0.0356 | 0.01105 | -0.0615 | 3.2217
-2.5 | 0.0829 | 0.01059 | -0.0602 | 7.8281
-2 | 0.1333 | 0.01022 | -0.0593 | 13.0431
-1.5 | 0.1822 | 0.00971 | -0.058 | 18.7642
-1 | 0.2289 | 0.00931 | -0.0565 | 24.5865
-0.5 | 0.2273 | 0.00672 | -0.0453 | 33.8244
0 | 0.2775 | 0.0069 | -0.0438 | 40.2174
0.5 | 0.3319 | 0.00705 | -0.043 | 47.078
1 | 0.3843 | 0.00732 | -0.0419 | 52.5
1.5 | 0.4401 | 0.00748 | -0.0414 | 58.8369
2 | 0.4925 | 0.0073 | -0.0412 | 67.4658
2.5 | 0.5453 | 0.00712 | -0.041 | 76.5871
3 | 0.5975 | 0.00697 | -0.0407 | 85.7245
3.5 | 0.6457 | 0.00693 | -0.0394 | 93.1746
4 | 0.6871 | 0.00714 | -0.0367 | 96.2325
4.5 | 0.7215 | 0.00751 | -0.0328 | 96.0719
5 | 0.7455 | 0.00795 | -0.0268 | 93.7736
5.5 | 0.7538 | 0.00862 | -0.0177 | 87.4478
6 | 0.7762 | 0.00936 | -0.0119 | 82.9274
6.5 | 0.8007 | 0.0101 | -0.0067 | 79.2772
7 | 0.8266 | 0.01092 | -0.002 | 75.696
7.5 | 0.8518 | 0.01181 | 0.0026 | 72.1253
8 | 0.8782 | 0.01286 | 0.0068 | 68.2893
8.5 | 0.9099 | 0.01421 | 0.0092 | 64.0324
9 | 0.9516 | 0.01591 | 0.0089 | 59.8114
9.5 | 0.9999 | 0.01748 | 0.0074 | 57.2025
10 | 1.0497 | 0.01889 | 0.0058 | 55.5691
10.5 | 1.0821 | 0.02023 | 0.0075 | 53.4899
11 | 1.1019 | 0.02157 | 0.0118 | 51.0848
11.5 | 1.1284 | 0.02294 | 0.0147 | 49.1892
12 | 1.1477 | 0.02489 | 0.0181 | 46.1109
12.5 | 1.1742 | 0.02646 | 0.0205 | 44.3764
13 | 1.1891 | 0.02893 | 0.0238 | 41.1027
13.5 | 1.2112 | 0.03101 | 0.026 | 39.0584
14 | 1.2242 | 0.0339 | 0.0287 | 36.1121
14.5 | 1.2313 | 0.03747 | 0.0313 | 32.861
15 | 1.2463 | 0.0406 | 0.0328 | 30.697
15.5 | 1.2529 | 0.0447 | 0.0342 | 28.0291
16 | 1.2409 | 0.05108 | 0.0356 | 24.2933
16.5 | 1.2449 | 0.05619 | 0.0356 | 22.1552
17 | 1.2458 | 0.06202 | 0.0349 | 20.0871
17.5 | 1.2416 | 0.06884 | 0.0335 | 18.036
18 | 1.23 | 0.07708 | 0.0312 | 15.9574
18.5 | 1.2177 | 0.0859 | 0.028 | 14.1758
19 | 1.1989 | 0.0962 | 0.0237 | 12.4626
19.5 | 1.1653 | 0.10921 | 0.0179 | 10.6703
20 | 1.1436 | 0.12094 | 0.012 | 9.4559

## 35. Re 750k Mach 0.10 (1)
BIGFOIL.COM POLAR EXPORT
NACA67-513 a=0.0
NACA67-513 a=0.0 |  |  |  | Cl Max: | 1.337 | at alpha= | 11 | deg
JavaFoil+Calcfoil stall+Eppler ext transition |  |  |  | L/D Max: | 104.404 | at alpha= | 4.5 | deg
Re: | 750000 |  |  | Cd Min: | 0.00511 | at alpha= | 0.5 | deg
Mach: | 0.1 |  |  | Cl=0 at alpha= | -2.4667 | deg
|  |  |  | @ Cl=0.1, Cd= | 0.0074307
|  |  |  | @ Cl=0.4, Cd= | 0.005286
|  |  |  | @ Cl=0.6, Cd= | 0.0059927
alpha (deg) | Cl | Cd | Cm | Cl/Cd
-16.5 | -0.425 | 0.16092 | -0.005 | -2.64
-16 | -0.443 | 0.15408 | -0.005 | -2.873
-15.5 | -0.46 | 0.14276 | -0.006 | -3.224
-15 | -0.477 | 0.13623 | -0.006 | -3.504
-14.5 | -0.493 | 0.128 | -0.006 | -3.853
-14 | -0.508 | 0.11946 | -0.007 | -4.253
-13.5 | -0.521 | 0.11207 | -0.007 | -4.653
-13 | -0.533 | 0.10514 | -0.008 | -5.066
-12.5 | -0.542 | 0.09751 | -0.008 | -5.554
-12 | -0.548 | 0.09004 | -0.008 | -6.084
-11.5 | -0.551 | 0.08568 | -0.009 | -6.429
-11 | -0.55 | 0.07968 | -0.009 | -6.908
-10.5 | -0.546 | 0.07405 | -0.01 | -7.376
-10 | -0.538 | 0.06864 | -0.01 | -7.836
-9.5 | -0.525 | 0.06503 | -0.011 | -8.077
-9 | -0.509 | 0.06001 | -0.012 | -8.478
-8.5 | -0.488 | 0.05558 | -0.012 | -8.775
-8 | -0.462 | 0.05251 | -0.013 | -8.804
-7.5 | -0.433 | 0.04851 | -0.013 | -8.924
-7 | -0.4 | 0.04598 | -0.013 | -8.695
-6.5 | -0.364 | 0.04304 | -0.013 | -8.448
-6 | -0.324 | 0.04079 | -0.013 | -7.951
-5.5 | -0.283 | 0.0385 | -0.014 | -7.352
-5 | -0.24 | 0.03628 | -0.015 | -6.609
-4.5 | -0.194 | 0.03433 | -0.016 | -5.661
-4 | -0.182 | 0.00933 | -0.034 | -19.519
-3.5 | -0.123 | 0.00918 | -0.035 | -13.448
-3 | -0.064 | 0.009 | -0.036 | -7.108
-2.5 | -0.004 | 0.00878 | -0.037 | -0.451
-2 | 0.056 | 0.00751 | -0.038 | 7.512
-1.5 | 0.117 | 0.0074 | -0.039 | 15.826
-1 | 0.178 | 0.00764 | -0.04 | 23.304
-0.5 | 0.239 | 0.00754 | -0.041 | 31.701
0 | 0.297 | 0.00753 | -0.042 | 39.462
0.5 | 0.356 | 0.00511 | -0.043 | 69.728
1 | 0.416 | 0.00535 | -0.044 | 77.836
1.5 | 0.476 | 0.00543 | -0.045 | 87.632
2 | 0.536 | 0.00562 | -0.046 | 95.469
2.5 | 0.596 | 0.00596 | -0.047 | 100.021
3 | 0.656 | 0.00645 | -0.048 | 101.733
3.5 | 0.714 | 0.00685 | -0.049 | 104.37
4 | 0.772 | 0.00745 | -0.05 | 103.663
4.5 | 0.83 | 0.00795 | -0.051 | 104.404
5 | 0.886 | 0.00865 | -0.052 | 102.499
5.5 | 0.942 | 0.00928 | -0.053 | 101.457
6 | 0.995 | 0.01003 | -0.054 | 99.215
6.5 | 1.047 | 0.01104 | -0.055 | 94.844
7 | 1.094 | 0.01547 | -0.056 | 70.751
7.5 | 1.141 | 0.01618 | -0.057 | 70.511
8 | 1.183 | 0.01695 | -0.058 | 69.829
8.5 | 1.222 | 0.01789 | -0.059 | 68.316
9 | 1.256 | 0.01898 | -0.06 | 66.161
9.5 | 1.285 | 0.01999 | -0.061 | 64.277
10 | 1.309 | 0.02107 | -0.062 | 62.128
10.5 | 1.327 | 0.02243 | -0.063 | 59.161
11 | 1.337 | 0.02366 | -0.064 | 56.514
11.5 | 1.336 | 0.02516 | -0.065 | 53.093
12 | 1.327 | 0.02681 | -0.065 | 49.485
12.5 | 1.31 | 0.02886 | -0.066 | 45.384
13 | 1.281 | 0.0322 | -0.066 | 39.77
13.5 | 1.227 | 0.039 | -0.065 | 31.462
14 | 1.038 | 0.1024 | -0.038 | 10.133
14.5 | 1.003 | 0.11026 | -0.034 | 9.097
15 | 0.972 | 0.11556 | -0.037 | 8.41
15.5 | 0.933 | 0.12636 | -0.033 | 7.383
16 | 0.895 | 0.13527 | -0.032 | 6.613

## 36. Re 750k Mach 0.10 (2)
BIGFOIL.COM POLAR EXPORT
NACA67-513 a=0.0
NACA67-513 a=0.0 |  |  |  | Cl Max: | 1.2407 | at alpha= | 15.5 | deg
XFOIL ncrit=9 |  |  |  | L/D Max: | 95.7997 | at alpha= | 4 | deg
Re: | 750000 |  |  | Cd Min: | 0.12804 | at alpha= | 20 | deg
Mach: | 0.1 |  |  | Cl=0 at alpha= | -3.3979 | deg
|  |  |  | @ Cl=0.1, Cd= | 0.010512
|  |  |  | @ Cl=0.4, Cd= | 0.0073792
|  |  |  | @ Cl=0.6, Cd= | 0.0069899
alpha (deg) | Cl | Cd | Cm | Cl/Cd
-13.5 | -0.2882 | 0.12392 | -0.0757 | -2.3257
-13 | -0.2702 | 0.11854 | -0.0774 | -2.2794
-12.5 | -0.259 | 0.11243 | -0.08 | -2.3037
-12 | -0.2517 | 0.1057 | -0.0828 | -2.3813
-11.5 | -0.2575 | 0.09626 | -0.0883 | -2.675
-11 | -0.2568 | 0.08833 | -0.0919 | -2.9073
-9 | -0.3729 | 0.05345 | -0.0931 | -6.9766
-8.5 | -0.4983 | 0.02498 | -0.0719 | -19.948
-8 | -0.4471 | 0.02623 | -0.0717 | -17.0454
-7.5 | -0.4217 | 0.01966 | -0.0671 | -21.4496
-7 | -0.3739 | 0.01948 | -0.0664 | -19.194
-6.5 | -0.3254 | 0.01798 | -0.0654 | -18.0979
-6 | -0.2762 | 0.01672 | -0.0647 | -16.5191
-5.5 | -0.2246 | 0.01596 | -0.0641 | -14.0727
-5 | -0.1695 | 0.0145 | -0.0643 | -11.6897
-4.5 | -0.1161 | 0.0137 | -0.0644 | -8.4745
-4 | -0.0621 | 0.01278 | -0.0643 | -4.8592
-3.5 | -0.0095 | 0.01212 | -0.0638 | -0.78383
-3 | 0.037 | 0.01111 | -0.0621 | 3.3303
-2.5 | 0.0843 | 0.01063 | -0.0607 | 7.9304
-2 | 0.1348 | 0.01025 | -0.0598 | 13.1512
-1.5 | 0.1837 | 0.00974 | -0.0585 | 18.8604
-0.5 | 0.229 | 0.00674 | -0.0457 | 33.9763
0 | 0.2789 | 0.00691 | -0.044 | 40.3618
0.5 | 0.3339 | 0.00706 | -0.0433 | 47.2946
1 | 0.3861 | 0.00734 | -0.042 | 52.6022
1.5 | 0.4429 | 0.0075 | -0.0417 | 59.0533
2 | 0.4952 | 0.00732 | -0.0413 | 67.6503
2.5 | 0.5481 | 0.00714 | -0.0411 | 76.7647
3 | 0.5999 | 0.00699 | -0.0406 | 85.8226
3.5 | 0.6482 | 0.00696 | -0.0393 | 93.1322
4 | 0.6888 | 0.00719 | -0.0364 | 95.7997
4.5 | 0.7229 | 0.00756 | -0.0323 | 95.6217
5 | 0.7447 | 0.00799 | -0.0258 | 93.204
5.5 | 0.7539 | 0.0087 | -0.0168 | 86.6552
6 | 0.7763 | 0.00946 | -0.011 | 82.0613
6.5 | 0.8015 | 0.01019 | -0.0059 | 78.6555
7 | 0.827 | 0.01105 | -0.0011 | 74.8416
7.5 | 0.8524 | 0.01195 | 0.0036 | 71.3305
8 | 0.8787 | 0.01303 | 0.0078 | 67.4367
8.5 | 0.9112 | 0.0144 | 0.0101 | 63.2778
9 | 0.9529 | 0.01615 | 0.0099 | 59.0031
9.5 | 1.0014 | 0.01775 | 0.0084 | 56.4169
10 | 1.0512 | 0.01919 | 0.0069 | 54.7785
10.5 | 1.0821 | 0.02053 | 0.009 | 52.7082
11 | 1.0992 | 0.02212 | 0.0136 | 49.6926
11.5 | 1.1282 | 0.02338 | 0.0162 | 48.2549
12 | 1.1477 | 0.02538 | 0.0197 | 45.2206
12.5 | 1.1729 | 0.0271 | 0.0222 | 43.2804
13 | 1.1876 | 0.02966 | 0.0255 | 40.0405
13.5 | 1.2083 | 0.03192 | 0.0278 | 37.854
14 | 1.2155 | 0.03538 | 0.0308 | 34.3556
14.5 | 1.2264 | 0.03879 | 0.033 | 31.6164
15 | 1.2396 | 0.04223 | 0.0345 | 29.3535
15.5 | 1.2407 | 0.04706 | 0.0359 | 26.3642
16 | 1.2274 | 0.05383 | 0.0368 | 22.8014
16.5 | 1.2326 | 0.05907 | 0.0365 | 20.8668
17 | 1.2309 | 0.06547 | 0.0355 | 18.801
17.5 | 1.2238 | 0.07296 | 0.0336 | 16.7736
18 | 1.21 | 0.08183 | 0.0308 | 14.7868
18.5 | 1.1951 | 0.09135 | 0.0269 | 13.0826
19 | 1.174 | 0.10238 | 0.022 | 11.4671
19.5 | 1.1401 | 0.11586 | 0.0156 | 9.8403
20 | 1.1181 | 0.12804 | 0.0091 | 8.7324

## 37. Re 750k Mach 0.25 (1)
BIGFOIL.COM POLAR EXPORT
NACA67-513 a=0.0
NACA67-513 a=0.0 |  |  |  | Cl Max: | 1.309 | at alpha= | 10.5 | deg
JavaFoil+Calcfoil stall+Eppler ext transition |  |  |  | L/D Max: | 104.948 | at alpha= | 3.5 | deg
Re: | 750000 |  |  | Cd Min: | 0.00556 | at alpha= | 1.5 | deg
Mach: | 0.25 |  |  | Cl=0 at alpha= | -2.4677 | deg
|  |  |  | @ Cl=0.1, Cd= | 0.0085413
|  |  |  | @ Cl=0.4, Cd= | 0.0056346
|  |  |  | @ Cl=0.6, Cd= | 0.14931
alpha (deg) | Cl | Cd | Cm | Cl/Cd
-14.5 | -0.143 | 0.14136 | -0.007 | -1.012
-14 | -0.214 | 0.13897 | -0.007 | -1.542
-13.5 | -0.268 | 0.12847 | -0.007 | -2.083
-13 | -0.314 | 0.12057 | -0.007 | -2.604
-12.5 | -0.355 | 0.11157 | -0.008 | -3.182
-12 | -0.391 | 0.10393 | -0.008 | -3.763
-11.5 | -0.422 | 0.09648 | -0.009 | -4.371
-11 | -0.446 | 0.08998 | -0.009 | -4.959
-10.5 | -0.464 | 0.08308 | -0.009 | -5.589
-10 | -0.476 | 0.0744 | -0.01 | -6.395
-9.5 | -0.48 | 0.07106 | -0.011 | -6.755
-9 | -0.477 | 0.06335 | -0.011 | -7.534
-8.5 | -0.468 | 0.05927 | -0.012 | -7.888
-8 | -0.451 | 0.05399 | -0.013 | -8.357
-7.5 | -0.428 | 0.05036 | -0.013 | -8.507
-7 | -0.4 | 0.04702 | -0.013 | -8.5
-6.5 | -0.367 | 0.04402 | -0.014 | -8.329
-6 | -0.329 | 0.04129 | -0.014 | -7.961
-5.5 | -0.288 | 0.03896 | -0.014 | -7.395
-5 | -0.245 | 0.03667 | -0.015 | -6.676
-4.5 | -0.199 | 0.03459 | -0.017 | -5.75
-4 | -0.152 | 0.0326 | -0.018 | -4.65
-3.5 | -0.127 | 0.00931 | -0.036 | -13.592
-3 | -0.066 | 0.0091 | -0.037 | -7.208
-2.5 | -0.004 | 0.00886 | -0.038 | -0.458
-2 | 0.058 | 0.00867 | -0.039 | 6.681
-1.5 | 0.12 | 0.00848 | -0.04 | 14.17
-1 | 0.183 | 0.00729 | -0.041 | 25.061
-0.5 | 0.245 | 0.00722 | -0.042 | 33.996
0 | 0.305 | 0.00763 | -0.043 | 39.977
0.5 | 0.366 | 0.00559 | -0.044 | 65.402
1 | 0.427 | 0.00567 | -0.045 | 75.385
1.5 | 0.489 | 0.00556 | -0.046 | 87.971
2 | 0.551 | 0.00579 | -0.047 | 95.066
2.5 | 0.612 | 0.00614 | -0.048 | 99.735
3 | 0.673 | 0.0065 | -0.049 | 103.566
3.5 | 0.733 | 0.00699 | -0.05 | 104.948
4 | 0.793 | 0.00773 | -0.052 | 102.508
4.5 | 0.851 | 0.00829 | -0.053 | 102.637
5 | 0.909 | 0.00905 | -0.054 | 100.392
5.5 | 0.965 | 0.00969 | -0.055 | 99.629
6 | 1.02 | 0.01061 | -0.056 | 96.101
6.5 | 1.069 | 0.0154 | -0.057 | 69.441
7 | 1.119 | 0.01613 | -0.058 | 69.391
7.5 | 1.165 | 0.01696 | -0.059 | 68.664
8 | 1.205 | 0.01785 | -0.06 | 67.492
8.5 | 1.239 | 0.01907 | -0.061 | 64.977
9 | 1.268 | 0.02016 | -0.062 | 62.898
9.5 | 1.29 | 0.02134 | -0.062 | 60.432
10 | 1.303 | 0.02269 | -0.063 | 57.435
10.5 | 1.309 | 0.02429 | -0.064 | 53.871
11 | 1.3 | 0.02606 | -0.065 | 49.889
11.5 | 1.275 | 0.02797 | -0.066 | 45.574
12 | 1.125 | 0.0544 | -0.057 | 20.678
12.5 | 1.003 | 0.08955 | -0.037 | 11.2
13 | 0.951 | 0.09802 | -0.033 | 9.703
13.5 | 0.892 | 0.10764 | -0.028 | 8.286
14 | 0.827 | 0.11478 | -0.028 | 7.207
14.5 | 0.755 | 0.12774 | -0.026 | 5.911
15 | 0.678 | 0.13774 | -0.027 | 4.921
15.5 | 0.595 | 0.14931 | -0.027 | 3.987

## 38. Re 750k Mach 0.25 (2)
BIGFOIL.COM POLAR EXPORT
NACA67-513 a=0.0
NACA67-513 a=0.0 |  |  |  | Cl Max: | 1.1918 | at alpha= | 15 | deg
XFOIL ncrit=9 |  |  |  | L/D Max: | 93.8358 | at alpha= | 4 | deg
Re: | 750000 |  |  | Cd Min: | 0.21906 | at alpha= | -20 | deg
Mach: | 0.25 |  |  | Cl=0 at alpha= | -3.4524 | deg
|  |  |  | @ Cl=0.1, Cd= | 0.010783
|  |  |  | @ Cl=0.4, Cd= | 0.0074574
|  |  |  | @ Cl=0.6, Cd= | 0.0071649
alpha (deg) | Cl | Cd | Cm | Cl/Cd
-20 | -0.4928 | 0.21906 | -0.0196 | -2.2496
-19.5 | -0.4755 | 0.21262 | -0.0241 | -2.2364
-19 | -0.4576 | 0.20576 | -0.0276 | -2.224
-18.5 | -0.4393 | 0.19972 | -0.0317 | -2.1996
-17.5 | -0.3889 | 0.18456 | -0.0451 | -2.1072
-17 | -0.3672 | 0.17651 | -0.0527 | -2.0803
-16.5 | -0.3477 | 0.16858 | -0.0571 | -2.0625
-16 | -0.3317 | 0.16223 | -0.0602 | -2.0446
-15.5 | -0.3157 | 0.1564 | -0.0629 | -2.0185
-15 | -0.3016 | 0.14994 | -0.0659 | -2.0115
-14.5 | -0.2903 | 0.14289 | -0.0692 | -2.0316
-14 | -0.2777 | 0.13611 | -0.0724 | -2.0403
-13.5 | -0.2748 | 0.12714 | -0.0765 | -2.1614
-13 | -0.2579 | 0.12148 | -0.0785 | -2.123
-12 | -0.2364 | 0.10837 | -0.0844 | -2.1814
-11.5 | -0.2406 | 0.09918 | -0.0899 | -2.4259
-11 | -0.2366 | 0.09157 | -0.0932 | -2.5838
-10.5 | -0.2378 | 0.08321 | -0.0971 | -2.8578
-10 | -0.2489 | 0.07364 | -0.1026 | -3.38
-8.5 | -0.3089 | 0.05509 | -0.0991 | -5.6072
-8 | -0.3301 | 0.04746 | -0.0932 | -6.9553
-7.5 | -0.3389 | 0.03943 | -0.0862 | -8.595
-7 | -0.3691 | 0.0227 | -0.0731 | -16.2599
-6.5 | -0.3263 | 0.02136 | -0.071 | -15.2762
-6 | -0.2793 | 0.01894 | -0.0688 | -14.7466
-5.5 | -0.2305 | 0.01734 | -0.0676 | -13.293
-5 | -0.1759 | 0.01616 | -0.067 | -10.8849
-4.5 | -0.1179 | 0.01431 | -0.0675 | -8.239
-4 | -0.0608 | 0.01332 | -0.0675 | -4.5646
-3.5 | -0.0047 | 0.01241 | -0.0671 | -0.37873
-3 | 0.0447 | 0.01147 | -0.0657 | 3.8971
-2.5 | 0.0925 | 0.01085 | -0.0639 | 8.5253
-2 | 0.1441 | 0.01039 | -0.0627 | 13.8691
-1.5 | 0.192 | 0.00993 | -0.0609 | 19.3353
-1 | 0.2425 | 0.00954 | -0.0596 | 25.4193
-0.5 | 0.2369 | 0.00688 | -0.0474 | 34.4331
0 | 0.287 | 0.00698 | -0.0452 | 41.1175
0.5 | 0.3442 | 0.00718 | -0.0446 | 47.9387
1 | 0.3977 | 0.00745 | -0.0431 | 53.3826
1.5 | 0.4536 | 0.00763 | -0.0422 | 59.4495
2 | 0.5091 | 0.00744 | -0.042 | 68.4274
2.5 | 0.5618 | 0.00726 | -0.0413 | 77.3829
3 | 0.614 | 0.00713 | -0.0405 | 86.115
3.5 | 0.6604 | 0.00714 | -0.0384 | 92.493
4 | 0.6972 | 0.00743 | -0.0342 | 93.8358
4.5 | 0.7246 | 0.00781 | -0.0283 | 92.7785
5 | 0.7425 | 0.0083 | -0.0207 | 89.4578
5.5 | 0.7546 | 0.00914 | -0.0122 | 82.5602
6 | 0.7784 | 0.00997 | -0.0064 | 78.0742
6.5 | 0.8041 | 0.01078 | -0.0011 | 74.5918
7 | 0.8302 | 0.01173 | 0.0039 | 70.7758
7.5 | 0.8558 | 0.01275 | 0.0088 | 67.1216
8 | 0.8833 | 0.01396 | 0.013 | 63.2736
8.5 | 0.917 | 0.0156 | 0.0152 | 58.7821
9 | 0.9593 | 0.01751 | 0.0152 | 54.7858
9.5 | 1.0085 | 0.01929 | 0.014 | 52.281
10.5 | 1.0809 | 0.02241 | 0.0169 | 48.2329
11 | 1.1013 | 0.0242 | 0.0211 | 45.5083
11.5 | 1.1197 | 0.02643 | 0.025 | 42.3647
12 | 1.1422 | 0.02859 | 0.0282 | 39.951
12.5 | 1.1526 | 0.03174 | 0.032 | 36.3138
13 | 1.172 | 0.03448 | 0.0346 | 33.9907
13.5 | 1.1799 | 0.03833 | 0.0373 | 30.7827
14 | 1.1818 | 0.04303 | 0.0397 | 27.4646
14.5 | 1.1888 | 0.04765 | 0.0411 | 24.9486
15 | 1.1918 | 0.05302 | 0.0416 | 22.4783
15.5 | 1.1714 | 0.06135 | 0.0414 | 19.0937
16 | 1.1612 | 0.06921 | 0.0401 | 16.7779
16.5 | 1.1516 | 0.07764 | 0.0376 | 14.8326
17 | 1.135 | 0.08755 | 0.0338 | 12.964
17.5 | 1.1128 | 0.09893 | 0.0287 | 11.2484
18 | 1.0855 | 0.11171 | 0.0223 | 9.7171
18.5 | 1.059 | 0.12513 | 0.015 | 8.4632
19 | 1.0325 | 0.13919 | 0.0068 | 7.4179
19.5 | 1.0027 | 0.15466 | -0.0024 | 6.4833
20 | 0.9521 | 0.17622 | -0.0148 | 5.4029

## 39. Re 750k Mach 0.50 (1)
BIGFOIL.COM POLAR EXPORT
NACA67-513 a=0.0
NACA67-513 a=0.0 |  |  |  | Cl Max: | 1.235 | at alpha= | 7.5 | deg
JavaFoil+Calcfoil stall+Eppler ext transition |  |  |  | L/D Max: | 95.747 | at alpha= | 4.5 | deg
Re: | 750000 |  |  | Cd Min: | 0.00599 | at alpha= | 0.5 | deg
Mach: | 0.5 |  |  | Cl=0 at alpha= | -2.4643 | deg
|  |  |  | @ Cl=0.1, Cd= | 0.017227
|  |  |  | @ Cl=0.4, Cd= | 0.0062658
|  |  |  | @ Cl=0.6, Cd= | 0.0067174
alpha (deg) | Cl | Cd | Cm | Cl/Cd
-20 | -0.962 | 0.20416 | -0.004 | -4.71
-19.5 | -0.935 | 0.19421 | -0.005 | -4.814
-19 | -0.908 | 0.19213 | -0.005 | -4.728
-18.5 | -0.882 | 0.18271 | -0.006 | -4.826
-18 | -0.855 | 0.17784 | -0.006 | -4.807
-17.5 | -0.828 | 0.17383 | -0.007 | -4.764
-17 | -0.8 | 0.17124 | -0.007 | -4.671
-16.5 | -0.772 | 0.16939 | -0.007 | -4.557
-16 | -0.745 | 0.16497 | -0.007 | -4.515
-15.5 | -0.718 | 0.16088 | -0.008 | -4.462
-15 | -0.691 | 0.1571 | -0.008 | -4.397
-14.5 | -0.664 | 0.14047 | -0.009 | -4.725
-14 | -0.636 | 0.13716 | -0.009 | -4.64
-13.5 | -0.609 | 0.13255 | -0.01 | -4.596
-13 | -0.58 | 0.12697 | -0.009 | -4.571
-12.5 | -0.553 | 0.12391 | -0.01 | -4.464
-12 | -0.526 | 0.12046 | -0.01 | -4.365
-11.5 | -0.498 | 0.11576 | -0.011 | -4.306
-11 | -0.471 | 0.11261 | -0.011 | -4.183
-10.5 | -0.444 | 0.1062 | -0.012 | -4.177
-10 | -0.416 | 0.10365 | -0.012 | -4.015
-9.5 | -0.388 | 0.10269 | -0.012 | -3.777
-9 | -0.36 | 0.10016 | -0.012 | -3.598
-8.5 | -0.333 | 0.08959 | -0.012 | -3.716
-8 | -0.305 | 0.08743 | -0.013 | -3.493
-7.5 | -0.278 | 0.08834 | -0.013 | -3.145
-7 | -0.25 | 0.06821 | -0.013 | -3.665
-6.5 | -0.222 | 0.05618 | -0.013 | -3.959
-6 | -0.276 | 0.05223 | -0.014 | -5.286
-5.5 | -0.289 | 0.04345 | -0.016 | -6.652
-5 | -0.259 | 0.03941 | -0.016 | -6.563
-4.5 | -0.215 | 0.03693 | -0.017 | -5.815
-4 | -0.165 | 0.03459 | -0.017 | -4.78
-3.5 | -0.113 | 0.0326 | -0.019 | -3.472
-3 | -0.059 | 0.03059 | -0.021 | -1.931
-2.5 | -0.004 | 0.00937 | -0.042 | -0.48
-2 | 0.052 | 0.02894 | -0.023 | 1.809
-1.5 | 0.134 | 0.00893 | -0.044 | 14.971
-1 | 0.203 | 0.0087 | -0.045 | 23.377
-0.5 | 0.273 | 0.00856 | -0.046 | 31.93
0 | 0.34 | 0.00863 | -0.048 | 39.356
0.5 | 0.407 | 0.00599 | -0.049 | 67.953
1 | 0.476 | 0.00611 | -0.05 | 77.834
1.5 | 0.545 | 0.00641 | -0.051 | 85.037
2 | 0.613 | 0.00679 | -0.052 | 90.349
2.5 | 0.681 | 0.00721 | -0.054 | 94.428
3 | 0.748 | 0.00785 | -0.055 | 95.375
3.5 | 0.815 | 0.00851 | -0.056 | 95.707
4 | 0.88 | 0.00928 | -0.057 | 94.844
4.5 | 0.944 | 0.00986 | -0.058 | 95.747
5 | 1.006 | 0.01069 | -0.06 | 94.164
5.5 | 1.066 | 0.01197 | -0.061 | 89.082
6 | 1.119 | 0.01735 | -0.062 | 64.484
6.5 | 1.168 | 0.01841 | -0.063 | 63.451
7 | 1.21 | 0.01965 | -0.064 | 61.57
7.5 | 1.235 | 0.02147 | -0.065 | 57.505
8 | 1.229 | 0.02343 | -0.066 | 52.454
8.5 | 1.161 | 0.0259 | -0.067 | 44.823
9 | 0.624 | 0.06784 | -0.026 | 9.196
9.5 | 0.65 | 0.09085 | -0.026 | 7.16
10 | 0.677 | 0.09414 | -0.027 | 7.192
10.5 | 0.704 | 0.10555 | -0.03 | 6.671
11 | 0.731 | 0.10566 | -0.031 | 6.916
11.5 | 0.758 | 0.11766 | -0.034 | 6.445
12 | 0.785 | 0.11998 | -0.035 | 6.539
12.5 | 0.811 | 0.12503 | -0.035 | 6.486

## 40. Re 750k Mach 0.50 (2)
BIGFOIL.COM POLAR EXPORT
NACA67-513 a=0.0
NACA67-513 a=0.0 |  |  |  | Cl Max: | 1.0634 | at alpha= | 11 | deg
XFOIL ncrit=9 |  |  |  | L/D Max: | 81.3636 | at alpha= | 3.5 | deg
Re: | 750000 |  |  | Cd Min: | 0.22583 | at alpha= | -19.5 | deg
Mach: | 0.5 |  |  | Cl=0 at alpha= | -3.5058 | deg
|  |  |  | @ Cl=0.1, Cd= | 0.012764
|  |  |  | @ Cl=0.4, Cd= | 0.0076512
|  |  |  | @ Cl=0.6, Cd= | 0.0078454
alpha (deg) | Cl | Cd | Cm | Cl/Cd
-19.5 | -0.4769 | 0.22583 | -0.0323 | -2.1118
-19 | -0.4449 | 0.21763 | -0.0402 | -2.0443
-18.5 | -0.4202 | 0.21014 | -0.0457 | -1.9996
-18 | -0.4007 | 0.20303 | -0.0494 | -1.9736
-17.5 | -0.3839 | 0.1955 | -0.0538 | -1.9637
-17 | -0.365 | 0.18815 | -0.057 | -1.9399
-16.5 | -0.3447 | 0.18138 | -0.0603 | -1.9004
-16 | -0.3249 | 0.17445 | -0.064 | -1.8624
-15.5 | -0.306 | 0.16757 | -0.0676 | -1.8261
-15 | -0.29 | 0.15985 | -0.0719 | -1.8142
-14.5 | -0.2735 | 0.15257 | -0.0763 | -1.7926
-14 | -0.2564 | 0.14534 | -0.0802 | -1.7641
-13.5 | -0.2365 | 0.13786 | -0.0828 | -1.7155
-13 | -0.2191 | 0.1312 | -0.086 | -1.67
-12.5 | -0.2049 | 0.12398 | -0.0899 | -1.6527
-12 | -0.1935 | 0.11659 | -0.0944 | -1.6597
-11.5 | -0.1869 | 0.10834 | -0.0989 | -1.7251
-11 | -0.1698 | 0.10139 | -0.1012 | -1.6747
-10.5 | -0.1548 | 0.09521 | -0.1036 | -1.6259
-10 | -0.145 | 0.08847 | -0.1066 | -1.639
-9.5 | -0.1409 | 0.08106 | -0.1109 | -1.7382
-9 | -0.1458 | 0.07198 | -0.1149 | -2.0256
-8.5 | -0.1521 | 0.06391 | -0.1201 | -2.3799
-8 | -0.1698 | 0.05661 | -0.1222 | -2.9995
-7.5 | -0.179 | 0.05218 | -0.1199 | -3.4304
-7 | -0.2024 | 0.04678 | -0.1136 | -4.3266
-6.5 | -0.2198 | 0.03954 | -0.1061 | -5.5589
-6 | -0.2106 | 0.03481 | -0.0996 | -6.05
-5.5 | -0.1973 | 0.0291 | -0.0923 | -6.7801
-5 | -0.1717 | 0.0237 | -0.0855 | -7.2447
-4.5 | -0.1265 | 0.01953 | -0.0811 | -6.4772
-4 | -0.0684 | 0.01653 | -0.0793 | -4.1379
-3.5 | 0.0008 | 0.01475 | -0.0794 | 0.054237
-3 | 0.0734 | 0.01335 | -0.0801 | 5.4981
-2.5 | 0.1356 | 0.01198 | -0.0793 | 11.3189
-2 | 0.1866 | 0.01138 | -0.0763 | 16.3972
-1.5 | 0.2433 | 0.01073 | -0.0742 | 22.6747
-1 | 0.2905 | 0.01035 | -0.0706 | 28.0676
-0.5 | 0.3451 | 0.00971 | -0.0683 | 35.5407
0.5 | 0.3765 | 0.00754 | -0.0475 | 49.9337
1 | 0.442 | 0.00785 | -0.0463 | 56.3057
1.5 | 0.4978 | 0.00796 | -0.0438 | 62.5377
2 | 0.5514 | 0.00799 | -0.0409 | 69.0113
2.5 | 0.6018 | 0.00784 | -0.0378 | 76.7602
3 | 0.6387 | 0.00785 | -0.0319 | 81.3631
3.5 | 0.6623 | 0.00814 | -0.0235 | 81.3636
4 | 0.6858 | 0.00876 | -0.0154 | 78.2877
4.5 | 0.7112 | 0.00951 | -0.008 | 74.7844
5 | 0.7409 | 0.01033 | -0.0018 | 71.7231
5.5 | 0.7657 | 0.01133 | 0.0053 | 67.5816
6 | 0.7909 | 0.01251 | 0.0119 | 63.2214
6.5 | 0.8192 | 0.01369 | 0.018 | 59.8393
7 | 0.8486 | 0.01498 | 0.0237 | 56.6489
7.5 | 0.874 | 0.01657 | 0.0297 | 52.7459
8 | 0.9002 | 0.01855 | 0.0347 | 48.5283
9 | 0.9777 | 0.02383 | 0.0382 | 41.0281
9.5 | 1.0216 | 0.02694 | 0.0385 | 37.9213
10 | 1.0534 | 0.03067 | 0.04 | 34.3463
10.5 | 1.0542 | 0.03451 | 0.046 | 30.5477
11 | 1.0634 | 0.03884 | 0.05 | 27.379
11.5 | 1.0609 | 0.04456 | 0.0532 | 23.8083
12 | 1.0586 | 0.05088 | 0.0554 | 20.8058
12.5 | 1.0481 | 0.05854 | 0.0558 | 17.904
13 | 1.0258 | 0.06818 | 0.0539 | 15.0455
13.5 | 0.9969 | 0.07945 | 0.0501 | 12.5475
14 | 0.9661 | 0.09191 | 0.0442 | 10.5114
14.5 | 0.9343 | 0.10556 | 0.0366 | 8.8509
15 | 0.9008 | 0.12038 | 0.0279 | 7.483
15.5 | 0.869 | 0.136 | 0.0186 | 6.3897
16 | 0.8376 | 0.15276 | 0.0089 | 5.4831

## 41. Re 1M Mach 0.00 (1)
BIGFOIL.COM POLAR EXPORT
NACA67-513 a=0.0
NACA67-513 a=0.0 |  |  |  | Cl Max: | 1.344 | at alpha= | 11.5 | deg
JavaFoil+Calcfoil stall+Eppler ext transition |  |  |  | L/D Max: | 108.702 | at alpha= | 4 | deg
Re: | 1000000 |  |  | Cd Min: | 0.00483 | at alpha= | 0.5 | deg
Mach: | 0 |  |  | Cl=0 at alpha= | -2.4667 | deg
|  |  |  | @ Cl=0.1, Cd= | 0.0073062
|  |  |  | @ Cl=0.4, Cd= | 0.0048667
|  |  |  | @ Cl=0.6, Cd= | 0.005771
alpha (deg) | Cl | Cd | Cm | Cl/Cd
-17 | -0.454 | 0.15739 | -0.005 | -2.885
-16.5 | -0.47 | 0.14664 | -0.005 | -3.203
-16 | -0.485 | 0.14376 | -0.006 | -3.373
-15.5 | -0.5 | 0.13313 | -0.006 | -3.754
-15 | -0.514 | 0.12559 | -0.006 | -4.091
-14.5 | -0.527 | 0.11701 | -0.007 | -4.502
-14 | -0.539 | 0.11285 | -0.007 | -4.772
-13.5 | -0.549 | 0.10418 | -0.007 | -5.266
-13 | -0.557 | 0.09782 | -0.008 | -5.691
-12.5 | -0.563 | 0.09287 | -0.008 | -6.057
-12 | -0.566 | 0.08693 | -0.009 | -6.507
-11.5 | -0.566 | 0.08172 | -0.009 | -6.924
-11 | -0.563 | 0.07546 | -0.01 | -7.457
-10.5 | -0.556 | 0.07097 | -0.01 | -7.835
-10 | -0.546 | 0.06644 | -0.011 | -8.211
-9.5 | -0.531 | 0.06329 | -0.011 | -8.387
-9 | -0.513 | 0.05755 | -0.012 | -8.908
-8.5 | -0.49 | 0.05413 | -0.013 | -9.055
-8 | -0.464 | 0.05105 | -0.013 | -9.084
-7.5 | -0.433 | 0.04742 | -0.013 | -9.14
-7 | -0.4 | 0.04481 | -0.014 | -8.927
-6.5 | -0.363 | 0.04211 | -0.014 | -8.621
-6 | -0.324 | 0.03975 | -0.014 | -8.149
-5.5 | -0.283 | 0.03754 | -0.015 | -7.529
-5 | -0.24 | 0.03468 | -0.017 | -6.908
-4.5 | -0.239 | 0.00897 | -0.033 | -26.64
-4 | -0.181 | 0.0088 | -0.034 | -20.63
-3.5 | -0.123 | 0.00747 | -0.035 | -16.464
-3 | -0.064 | 0.00731 | -0.036 | -8.711
-2.5 | -0.004 | 0.00713 | -0.037 | -0.552
-2 | 0.056 | 0.0074 | -0.038 | 7.595
-1.5 | 0.117 | 0.00727 | -0.039 | 16.037
-1 | 0.177 | 0.00712 | -0.04 | 24.907
-0.5 | 0.238 | 0.00703 | -0.041 | 33.862
0 | 0.297 | 0.00731 | -0.042 | 40.61
0.5 | 0.356 | 0.00483 | -0.043 | 73.78
1 | 0.416 | 0.00488 | -0.044 | 85.245
1.5 | 0.476 | 0.00508 | -0.045 | 93.588
2 | 0.535 | 0.00543 | -0.046 | 98.616
2.5 | 0.595 | 0.00574 | -0.047 | 103.563
3 | 0.653 | 0.0061 | -0.048 | 107.205
3.5 | 0.712 | 0.00662 | -0.049 | 107.515
4 | 0.769 | 0.00708 | -0.05 | 108.702
4.5 | 0.826 | 0.00769 | -0.051 | 107.428
5 | 0.883 | 0.00824 | -0.052 | 107.067
5.5 | 0.938 | 0.00882 | -0.053 | 106.382
6 | 0.992 | 0.0097 | -0.054 | 102.27
6.5 | 1.043 | 0.01053 | -0.055 | 99.085
7 | 1.091 | 0.01451 | -0.056 | 75.19
7.5 | 1.138 | 0.01517 | -0.057 | 75.011
8 | 1.18 | 0.01588 | -0.058 | 74.355
8.5 | 1.219 | 0.0167 | -0.059 | 73.009
9 | 1.254 | 0.01777 | -0.06 | 70.564
9.5 | 1.284 | 0.01869 | -0.061 | 68.721
10 | 1.31 | 0.01968 | -0.062 | 66.559
10.5 | 1.33 | 0.02091 | -0.063 | 63.598
11 | 1.342 | 0.02206 | -0.063 | 60.857
11.5 | 1.344 | 0.02348 | -0.064 | 57.255
12 | 1.34 | 0.02484 | -0.065 | 53.934
12.5 | 1.327 | 0.02634 | -0.066 | 50.393
13 | 1.308 | 0.02837 | -0.067 | 46.111
13.5 | 1.281 | 0.031 | -0.067 | 41.337
14 | 1.199 | 0.04494 | -0.064 | 26.686
14.5 | 1.051 | 0.09728 | -0.046 | 10.808
15 | 1.02 | 0.10331 | -0.046 | 9.877
15.5 | 0.974 | 0.11973 | -0.038 | 8.132
16 | 0.94 | 0.12808 | -0.038 | 7.339
16.5 | 0.904 | 0.1359 | -0.037 | 6.653

## 42. Re 1M Mach 0.00 (2)
BIGFOIL.COM POLAR EXPORT
NACA67-513 a=0.0
NACA67-513 a=0.0 |  |  |  | Cl Max: | 1.3058 | at alpha= | 16.5 | deg
XFOIL ncrit=9 |  |  |  | L/D Max: | 106.814 | at alpha= | 3.5 | deg
Re: | 1000000 |  |  | Cd Min: | 0.10883 | at alpha= | 20 | deg
Mach: | 0 |  |  | Cl=0 at alpha= | -3.2893 | deg
|  |  |  | @ Cl=0.1, Cd= | 0.0091301
|  |  |  | @ Cl=0.4, Cd= | 0.0058736
|  |  |  | @ Cl=0.6, Cd= | 0.0058488
alpha (deg) | Cl | Cd | Cm | Cl/Cd
-10.5 | -0.7017 | 0.02294 | -0.0699 | -30.5885
-10 | -0.6736 | 0.01917 | -0.0666 | -35.1382
-9.5 | -0.6273 | 0.01856 | -0.0657 | -33.7985
-9 | -0.5804 | 0.01761 | -0.0647 | -32.9585
-8.5 | -0.5337 | 0.01602 | -0.0638 | -33.3146
-8 | -0.4841 | 0.01596 | -0.0632 | -30.3321
-7.5 | -0.4337 | 0.01576 | -0.0627 | -27.519
-7 | -0.3834 | 0.01472 | -0.0624 | -26.0462
-6.5 | -0.332 | 0.01436 | -0.0621 | -23.1198
-6 | -0.2803 | 0.01419 | -0.0617 | -19.7533
-5.5 | -0.227 | 0.01283 | -0.0619 | -17.6929
-5 | -0.1743 | 0.01239 | -0.0617 | -14.0678
-4.5 | -0.1213 | 0.01208 | -0.0615 | -10.0414
-4 | -0.0716 | 0.01068 | -0.0608 | -6.7041
-3.5 | -0.0212 | 0.01019 | -0.0601 | -2.0805
-3 | 0.0291 | 0.00972 | -0.0593 | 2.9938
-2.5 | 0.0787 | 0.00934 | -0.0583 | 8.4261
-2 | 0.1274 | 0.00886 | -0.0572 | 14.3792
-1.5 | 0.1788 | 0.00852 | -0.0566 | 20.9859
-1 | 0.23 | 0.00825 | -0.0559 | 27.8788
-0.5 | 0.2341 | 0.0057 | -0.0464 | 41.0702
0 | 0.2846 | 0.00564 | -0.045 | 50.461
0.5 | 0.3377 | 0.00571 | -0.0444 | 59.1419
1 | 0.3927 | 0.00586 | -0.044 | 67.0137
1.5 | 0.4463 | 0.00596 | -0.0435 | 74.8826
2 | 0.5009 | 0.00593 | -0.0436 | 84.4688
2.5 | 0.5551 | 0.00584 | -0.0437 | 95.0514
3 | 0.6061 | 0.00585 | -0.0431 | 103.6068
3.5 | 0.6505 | 0.00609 | -0.0411 | 106.8144
4 | 0.6887 | 0.0065 | -0.0379 | 105.9538
4.5 | 0.7224 | 0.00694 | -0.0338 | 104.0922
5 | 0.7383 | 0.0075 | -0.0262 | 98.44
5.5 | 0.7585 | 0.00824 | -0.0197 | 92.051
6 | 0.7857 | 0.00898 | -0.0149 | 87.4944
6.5 | 0.8151 | 0.0097 | -0.0107 | 84.0309
7 | 0.8422 | 0.01058 | -0.0062 | 79.603
7.5 | 0.8702 | 0.0115 | -0.0021 | 75.6696
8 | 0.895 | 0.01257 | 0.0024 | 71.2013
8.5 | 0.9195 | 0.01369 | 0.0069 | 67.1658
9 | 0.9451 | 0.01497 | 0.0107 | 63.1329
9.5 | 0.9867 | 0.01622 | 0.0111 | 60.8323
10.5 | 1.0907 | 0.01871 | 0.0071 | 58.295
11 | 1.1258 | 0.01989 | 0.0086 | 56.6013
11.5 | 1.1488 | 0.02138 | 0.0121 | 53.7325
12 | 1.1784 | 0.02261 | 0.0144 | 52.1185
12.5 | 1.2011 | 0.02435 | 0.0174 | 49.3265
13 | 1.225 | 0.0261 | 0.02 | 46.9349
13.5 | 1.2421 | 0.02839 | 0.0231 | 43.7513
14 | 1.2615 | 0.03064 | 0.0256 | 41.1717
14.5 | 1.2783 | 0.03319 | 0.0279 | 38.5146
15 | 1.2849 | 0.03677 | 0.0306 | 34.9442
15.5 | 1.2976 | 0.04008 | 0.0322 | 32.3752
16 | 1.3057 | 0.04402 | 0.0336 | 29.6615
16.5 | 1.3058 | 0.04908 | 0.0346 | 26.6055
17 | 1.2923 | 0.05605 | 0.0349 | 23.0562
17.5 | 1.2936 | 0.06182 | 0.0342 | 20.9253
18 | 1.2827 | 0.0695 | 0.0326 | 18.4561
18.5 | 1.2721 | 0.07766 | 0.0301 | 16.3804
19 | 1.2584 | 0.08674 | 0.0267 | 14.5077
19.5 | 1.2387 | 0.09726 | 0.0221 | 12.736
20 | 1.2154 | 0.10883 | 0.0166 | 11.1679

## 43. Re 1M Mach 0.10 (1)
BIGFOIL.COM POLAR EXPORT
NACA67-513 a=0.0
NACA67-513 a=0.0 |  |  |  | Cl Max: | 1.339 | at alpha= | 11 | deg
JavaFoil+Calcfoil stall+Eppler ext transition |  |  |  | L/D Max: | 108.107 | at alpha= | 4 | deg
Re: | 1000000 |  |  | Cd Min: | 0.00483 | at alpha= | 0.5 | deg
Mach: | 0.1 |  |  | Cl=0 at alpha= | -2.4667 | deg
|  |  |  | @ Cl=0.1, Cd= | 0.0073262
|  |  |  | @ Cl=0.4, Cd= | 0.004886
|  |  |  | @ Cl=0.6, Cd= | 0.0057732
alpha (deg) | Cl | Cd | Cm | Cl/Cd
-16.5 | -0.425 | 0.15343 | -0.005 | -2.77
-16 | -0.443 | 0.14933 | -0.005 | -2.966
-15.5 | -0.46 | 0.13421 | -0.006 | -3.431
-15 | -0.477 | 0.12844 | -0.006 | -3.718
-14.5 | -0.493 | 0.12252 | -0.007 | -4.027
-14 | -0.508 | 0.1142 | -0.007 | -4.451
-13.5 | -0.522 | 0.10623 | -0.007 | -4.911
-13 | -0.533 | 0.10139 | -0.008 | -5.256
-12.5 | -0.542 | 0.09497 | -0.008 | -5.706
-12 | -0.548 | 0.08741 | -0.009 | -6.27
-11.5 | -0.551 | 0.08288 | -0.009 | -6.65
-11 | -0.551 | 0.07711 | -0.01 | -7.142
-10.5 | -0.547 | 0.07193 | -0.01 | -7.599
-10 | -0.538 | 0.06702 | -0.011 | -8.033
-9.5 | -0.526 | 0.06321 | -0.011 | -8.317
-9 | -0.509 | 0.05801 | -0.012 | -8.776
-8.5 | -0.488 | 0.05431 | -0.013 | -8.987
-8 | -0.463 | 0.0513 | -0.013 | -9.019
-7.5 | -0.433 | 0.04759 | -0.013 | -9.107
-7 | -0.4 | 0.04488 | -0.014 | -8.918
-6.5 | -0.364 | 0.04206 | -0.014 | -8.657
-6 | -0.325 | 0.03992 | -0.014 | -8.134
-5.5 | -0.284 | 0.03736 | -0.015 | -7.589
-5 | -0.24 | 0.03488 | -0.017 | -6.893
-4.5 | -0.24 | 0.00896 | -0.033 | -26.787
-4 | -0.182 | 0.00882 | -0.034 | -20.671
-3.5 | -0.124 | 0.00861 | -0.035 | -14.345
-3 | -0.064 | 0.00734 | -0.036 | -8.721
-2.5 | -0.004 | 0.00716 | -0.037 | -0.553
-2 | 0.056 | 0.00742 | -0.038 | 7.614
-1.5 | 0.117 | 0.00729 | -0.039 | 16.087
-1 | 0.178 | 0.0071 | -0.04 | 25.091
-0.5 | 0.239 | 0.00702 | -0.041 | 34.083
0 | 0.298 | 0.00697 | -0.042 | 42.794
0.5 | 0.358 | 0.00483 | -0.043 | 74.081
1 | 0.418 | 0.00491 | -0.044 | 85.19
1.5 | 0.478 | 0.00511 | -0.045 | 93.655
2 | 0.538 | 0.00545 | -0.046 | 98.684
2.5 | 0.598 | 0.00576 | -0.047 | 103.768
3 | 0.657 | 0.00615 | -0.048 | 106.828
3.5 | 0.715 | 0.00668 | -0.049 | 106.997
4 | 0.773 | 0.00715 | -0.05 | 108.107
4.5 | 0.83 | 0.00774 | -0.051 | 107.271
5 | 0.887 | 0.0083 | -0.052 | 106.855
5.5 | 0.942 | 0.00893 | -0.053 | 105.545
6 | 0.996 | 0.0098 | -0.054 | 101.6
6.5 | 1.048 | 0.01068 | -0.055 | 98.127
7 | 1.095 | 0.01462 | -0.056 | 74.952
7.5 | 1.142 | 0.01528 | -0.057 | 74.728
8 | 1.185 | 0.01602 | -0.058 | 73.925
8.5 | 1.223 | 0.01689 | -0.059 | 72.416
9 | 1.257 | 0.01796 | -0.06 | 70.008
9.5 | 1.286 | 0.01891 | -0.061 | 68.046
10 | 1.311 | 0.01991 | -0.062 | 65.828
10.5 | 1.329 | 0.02119 | -0.063 | 62.706
11 | 1.339 | 0.02236 | -0.064 | 59.868
11.5 | 1.338 | 0.02375 | -0.065 | 56.338
12 | 1.329 | 0.02526 | -0.065 | 52.625
12.5 | 1.313 | 0.02708 | -0.066 | 48.48
13 | 1.287 | 0.02961 | -0.067 | 43.458
13.5 | 1.257 | 0.03195 | -0.067 | 39.342
14 | 1.075 | 0.08249 | -0.052 | 13.035
14.5 | 1.009 | 0.10581 | -0.04 | 9.539
15 | 0.98 | 0.10971 | -0.043 | 8.929
15.5 | 0.935 | 0.12301 | -0.037 | 7.605
16 | 0.896 | 0.13171 | -0.036 | 6.806

## 44. Re 1M Mach 0.10 (2)
BIGFOIL.COM POLAR EXPORT
NACA67-513 a=0.0
NACA67-513 a=0.0 |  |  |  | Cl Max: | 1.2951 | at alpha= | 16 | deg
XFOIL ncrit=9 |  |  |  | L/D Max: | 106.493 | at alpha= | 3.5 | deg
Re: | 1000000 |  |  | Cd Min: | 0.14593 | at alpha= | -15 | deg
Mach: | 0.1 |  |  | Cl=0 at alpha= | -3.3008 | deg
|  |  |  | @ Cl=0.1, Cd= | 0.0091952
|  |  |  | @ Cl=0.4, Cd= | 0.00588
|  |  |  | @ Cl=0.6, Cd= | 0.0058782
alpha (deg) | Cl | Cd | Cm | Cl/Cd
-15 | -0.3237 | 0.14593 | -0.063 | -2.2182
-14.5 | -0.3131 | 0.13877 | -0.0662 | -2.2563
-14 | -0.3011 | 0.13199 | -0.0693 | -2.2812
-13.5 | -0.2854 | 0.12608 | -0.0714 | -2.2636
-13 | -0.2739 | 0.11966 | -0.0744 | -2.289
-12.5 | -0.2743 | 0.11066 | -0.079 | -2.4788
-12 | -0.2688 | 0.10296 | -0.0823 | -2.6107
-11.5 | -0.2699 | 0.09395 | -0.0861 | -2.8728
-10 | -0.6702 | 0.02081 | -0.069 | -32.2057
-9.5 | -0.6282 | 0.01944 | -0.0673 | -32.3148
-9 | -0.5816 | 0.01857 | -0.0662 | -31.3193
-8.5 | -0.5343 | 0.01713 | -0.0651 | -31.1909
-8 | -0.4865 | 0.01617 | -0.0642 | -30.0866
-7.5 | -0.436 | 0.01602 | -0.0636 | -27.216
-7 | -0.385 | 0.01484 | -0.0633 | -25.9434
-6.5 | -0.3336 | 0.01453 | -0.0628 | -22.9594
-6 | -0.2814 | 0.01423 | -0.0625 | -19.7751
-5.5 | -0.2278 | 0.01294 | -0.0626 | -17.6043
-5 | -0.1747 | 0.0125 | -0.0623 | -13.976
-4.5 | -0.1212 | 0.01214 | -0.0622 | -9.9835
-4 | -0.0707 | 0.01075 | -0.0615 | -6.5767
-3.5 | -0.0202 | 0.01023 | -0.0608 | -1.9746
-3 | 0.0305 | 0.00975 | -0.0599 | 3.1282
-2.5 | 0.0806 | 0.0094 | -0.059 | 8.5745
-2 | 0.1289 | 0.00889 | -0.0577 | 14.4994
-1.5 | 0.1807 | 0.00854 | -0.0571 | 21.1593
-1 | 0.2319 | 0.00827 | -0.0563 | 28.0411
-0.5 | 0.2397 | 0.00586 | -0.0476 | 40.9044
0 | 0.2863 | 0.00566 | -0.0453 | 50.583
0.5 | 0.3396 | 0.00572 | -0.0446 | 59.3706
1 | 0.3946 | 0.00587 | -0.0442 | 67.2232
1.5 | 0.4488 | 0.00597 | -0.0437 | 75.1759
2 | 0.5036 | 0.00594 | -0.0438 | 84.7811
2.5 | 0.558 | 0.00587 | -0.0438 | 95.0596
3 | 0.6089 | 0.00588 | -0.0431 | 103.5544
3.5 | 0.6528 | 0.00613 | -0.0409 | 106.4927
4.5 | 0.7237 | 0.00698 | -0.0333 | 103.6819
5 | 0.7383 | 0.00756 | -0.0253 | 97.6587
5.5 | 0.7588 | 0.00831 | -0.0189 | 91.3117
6 | 0.7861 | 0.00907 | -0.0141 | 86.6703
6.5 | 0.8157 | 0.0098 | -0.0098 | 83.2347
7 | 0.843 | 0.01069 | -0.0053 | 78.8587
7.5 | 0.8707 | 0.01163 | -0.0011 | 74.8667
8 | 0.8955 | 0.01272 | 0.0035 | 70.4009
8.5 | 0.9197 | 0.01389 | 0.008 | 66.2131
9 | 0.9462 | 0.01516 | 0.0118 | 62.4142
9.5 | 0.9888 | 0.01642 | 0.012 | 60.2192
10.5 | 1.0919 | 0.01908 | 0.0083 | 57.2275
11 | 1.1266 | 0.02023 | 0.01 | 55.6896
11.5 | 1.1501 | 0.02173 | 0.0135 | 52.9268
12 | 1.1776 | 0.02314 | 0.0162 | 50.8902
12.5 | 1.2008 | 0.0249 | 0.0191 | 48.2249
13 | 1.2222 | 0.02689 | 0.022 | 45.4518
13.5 | 1.2404 | 0.02918 | 0.025 | 42.5086
14 | 1.2584 | 0.03162 | 0.0275 | 39.7976
14.5 | 1.2688 | 0.03481 | 0.0303 | 36.4493
15 | 1.2798 | 0.03819 | 0.0324 | 33.5114
15.5 | 1.2901 | 0.04186 | 0.0341 | 30.8194
16 | 1.2951 | 0.04631 | 0.0353 | 27.9659
16.5 | 1.2882 | 0.05237 | 0.036 | 24.5981
17 | 1.2796 | 0.05912 | 0.0358 | 21.6441
17.5 | 1.2761 | 0.06575 | 0.0347 | 19.4084
18 | 1.2622 | 0.07418 | 0.0325 | 17.0154
18.5 | 1.2481 | 0.0832 | 0.0293 | 15.0012
19 | 1.2311 | 0.09314 | 0.0252 | 13.2177
19.5 | 1.2086 | 0.10455 | 0.0199 | 11.56
20 | 1.1837 | 0.11675 | 0.0138 | 10.1388

## 45. Re 1M Mach 0.25 (1)
BIGFOIL.COM POLAR EXPORT
NACA67-513 a=0.0
NACA67-513 a=0.0 |  |  |  | Cl Max: | 1.31 | at alpha= | 10.5 | deg
JavaFoil+Calcfoil stall+Eppler ext transition |  |  |  | L/D Max: | 107.123 | at alpha= | 4 | deg
Re: | 1000000 |  |  | Cd Min: | 0.00492 | at alpha= | 0.5 | deg
Mach: | 0.25 |  |  | Cl=0 at alpha= | -2.4677 | deg
|  |  |  | @ Cl=0.1, Cd= | 0.0069784
|  |  |  | @ Cl=0.4, Cd= | 0.0049839
|  |  |  | @ Cl=0.6, Cd= | 0.14404
alpha (deg) | Cl | Cd | Cm | Cl/Cd
-14.5 | -0.143 | 0.13685 | -0.007 | -1.045
-14 | -0.214 | 0.13158 | -0.007 | -1.629
-13.5 | -0.268 | 0.12478 | -0.007 | -2.146
-13 | -0.314 | 0.11472 | -0.008 | -2.738
-12.5 | -0.355 | 0.1059 | -0.008 | -3.355
-12 | -0.391 | 0.09831 | -0.008 | -3.98
-11.5 | -0.422 | 0.09176 | -0.009 | -4.598
-11 | -0.446 | 0.08607 | -0.009 | -5.187
-10.5 | -0.465 | 0.07898 | -0.01 | -5.882
-10 | -0.476 | 0.07316 | -0.01 | -6.507
-9.5 | -0.48 | 0.06759 | -0.011 | -7.106
-9 | -0.478 | 0.06224 | -0.012 | -7.675
-8.5 | -0.468 | 0.05752 | -0.012 | -8.134
-8 | -0.451 | 0.05284 | -0.013 | -8.544
-7.5 | -0.429 | 0.04933 | -0.014 | -8.689
-7 | -0.4 | 0.04583 | -0.014 | -8.729
-6.5 | -0.367 | 0.04304 | -0.014 | -8.524
-6 | -0.329 | 0.04021 | -0.014 | -8.178
-5.5 | -0.289 | 0.03803 | -0.015 | -7.588
-5 | -0.245 | 0.03572 | -0.016 | -6.864
-4.5 | -0.2 | 0.03321 | -0.018 | -6.015
-4 | -0.187 | 0.00898 | -0.035 | -20.785
-3.5 | -0.127 | 0.00875 | -0.036 | -14.465
-3 | -0.066 | 0.00852 | -0.037 | -7.704
-2.5 | -0.004 | 0.00828 | -0.038 | -0.49
-2 | 0.058 | 0.00708 | -0.039 | 8.189
-1.5 | 0.12 | 0.00693 | -0.04 | 17.372
-1 | 0.183 | 0.00718 | -0.041 | 25.454
-0.5 | 0.246 | 0.00711 | -0.042 | 34.537
0 | 0.306 | 0.00703 | -0.043 | 43.603
0.5 | 0.367 | 0.00492 | -0.044 | 74.681
1 | 0.429 | 0.00504 | -0.045 | 85.177
1.5 | 0.491 | 0.00528 | -0.046 | 92.987
2 | 0.552 | 0.00561 | -0.047 | 98.414
2.5 | 0.613 | 0.00593 | -0.048 | 103.44
3 | 0.674 | 0.00638 | -0.05 | 105.639
3.5 | 0.734 | 0.00692 | -0.051 | 106.032
4 | 0.793 | 0.0074 | -0.052 | 107.123
4.5 | 0.852 | 0.00811 | -0.053 | 104.988
5 | 0.91 | 0.00865 | -0.054 | 105.164
5.5 | 0.966 | 0.00937 | -0.055 | 103.136
6 | 1.021 | 0.01027 | -0.056 | 99.336
6.5 | 1.07 | 0.01456 | -0.057 | 73.51
7 | 1.12 | 0.01524 | -0.058 | 73.491
7.5 | 1.166 | 0.01601 | -0.059 | 72.796
8 | 1.206 | 0.01686 | -0.06 | 71.518
8.5 | 1.241 | 0.01802 | -0.061 | 68.827
9 | 1.269 | 0.01909 | -0.062 | 66.48
9.5 | 1.291 | 0.02019 | -0.063 | 63.949
10 | 1.305 | 0.02145 | -0.064 | 60.837
10.5 | 1.31 | 0.02292 | -0.064 | 57.163
11 | 1.302 | 0.02459 | -0.065 | 52.951
11.5 | 1.278 | 0.02633 | -0.066 | 48.524
12 | 1.236 | 0.02906 | -0.067 | 42.546
12.5 | 1.126 | 0.04406 | -0.062 | 25.553
13 | 0.955 | 0.09432 | -0.037 | 10.13
13.5 | 0.894 | 0.10487 | -0.033 | 8.525
14 | 0.829 | 0.11149 | -0.033 | 7.437
14.5 | 0.756 | 0.12635 | -0.028 | 5.98
15 | 0.679 | 0.12976 | -0.031 | 5.23
15.5 | 0.596 | 0.14404 | -0.029 | 4.135

## 46. Re 1M Mach 0.25 (2)
BIGFOIL.COM POLAR EXPORT
NACA67-513 a=0.0
NACA67-513 a=0.0 |  |  |  | Cl Max: | 1.2379 | at alpha= | 15 | deg
XFOIL ncrit=9 |  |  |  | L/D Max: | 104.488 | at alpha= | 3.5 | deg
Re: | 1000000 |  |  | Cd Min: | 0.21869 | at alpha= | -20 | deg
Mach: | 0.25 |  |  | Cl=0 at alpha= | -3.3676 | deg
|  |  |  | @ Cl=0.1, Cd= | 0.0094704
|  |  |  | @ Cl=0.4, Cd= | 0.0059608
|  |  |  | @ Cl=0.6, Cd= | 0.0060129
alpha (deg) | Cl | Cd | Cm | Cl/Cd
-20 | -0.4928 | 0.21869 | -0.0192 | -2.2534
-19.5 | -0.4744 | 0.21261 | -0.0234 | -2.2313
-19 | -0.4527 | 0.20605 | -0.0287 | -2.197
-18.5 | -0.424 | 0.19818 | -0.0366 | -2.1395
-18 | -0.4023 | 0.18935 | -0.0434 | -2.1246
-17.5 | -0.3866 | 0.18215 | -0.0469 | -2.1224
-17 | -0.3697 | 0.17657 | -0.0498 | -2.0938
-16.5 | -0.3544 | 0.1705 | -0.0528 | -2.0786
-16 | -0.3391 | 0.16425 | -0.0559 | -2.0645
-15.5 | -0.3244 | 0.15748 | -0.0593 | -2.0599
-15 | -0.3185 | 0.14878 | -0.0637 | -2.1407
-14.5 | -0.306 | 0.14164 | -0.0672 | -2.1604
-14 | -0.2924 | 0.13472 | -0.0705 | -2.1704
-13.5 | -0.2753 | 0.12881 | -0.0726 | -2.1373
-13 | -0.263 | 0.12221 | -0.0757 | -2.152
-12.5 | -0.2611 | 0.11345 | -0.0804 | -2.3015
-12 | -0.2532 | 0.1059 | -0.0838 | -2.3909
-11.5 | -0.2505 | 0.09734 | -0.0875 | -2.5735
-11 | -0.251 | 0.08942 | -0.0905 | -2.807
-10.5 | -0.2379 | 0.08458 | -0.0924 | -2.8127
-10 | -0.253 | 0.07442 | -0.0974 | -3.3996
-9.5 | -0.2773 | 0.06539 | -0.1026 | -4.2407
-9 | -0.3746 | 0.05229 | -0.0958 | -7.1639
-8.5 | -0.3728 | 0.04786 | -0.0919 | -7.7894
-8 | -0.3817 | 0.04043 | -0.0857 | -9.441
-7.5 | -0.4438 | 0.01865 | -0.0693 | -23.7962
-7 | -0.3923 | 0.01798 | -0.0683 | -21.8187
-6.5 | -0.3416 | 0.01545 | -0.0672 | -22.11
-6 | -0.2884 | 0.01508 | -0.0664 | -19.1247
-5.5 | -0.232 | 0.0136 | -0.0662 | -17.0588
-5 | -0.1775 | 0.01314 | -0.0657 | -13.5084
-4.5 | -0.1213 | 0.0125 | -0.0656 | -9.704
-4 | -0.0659 | 0.01119 | -0.0654 | -5.8892
-3.5 | -0.0138 | 0.01048 | -0.0644 | -1.3168
-3 | 0.0383 | 0.00998 | -0.0634 | 3.8377
-2.5 | 0.0893 | 0.0096 | -0.0622 | 9.3021
-2 | 0.138 | 0.00901 | -0.0606 | 15.3163
-1.5 | 0.192 | 0.00872 | -0.06 | 22.0183
-1 | 0.2428 | 0.00839 | -0.0588 | 28.9392
-0.5 | 0.2692 | 0.00685 | -0.0533 | 39.2993
0 | 0.2943 | 0.00572 | -0.0465 | 51.451
0.5 | 0.3503 | 0.00579 | -0.0459 | 60.5009
1 | 0.4056 | 0.00598 | -0.0452 | 67.8261
1.5 | 0.4623 | 0.00605 | -0.0448 | 76.4132
2 | 0.5179 | 0.00603 | -0.0446 | 85.8872
2.5 | 0.5725 | 0.00598 | -0.0443 | 95.7358
3 | 0.6226 | 0.00604 | -0.0429 | 103.0795
3.5 | 0.6635 | 0.00635 | -0.0397 | 104.4882
4 | 0.6971 | 0.00678 | -0.0351 | 102.8171
4.5 | 0.7212 | 0.0072 | -0.0285 | 100.1667
5 | 0.7387 | 0.00791 | -0.0209 | 93.3881
5.5 | 0.7606 | 0.00874 | -0.0145 | 87.0252
6 | 0.7884 | 0.00957 | -0.0095 | 82.3824
6.5 | 0.8188 | 0.01037 | -0.005 | 78.9585
7 | 0.8467 | 0.01134 | -0.0003 | 74.6649
7.5 | 0.8744 | 0.01239 | 0.0042 | 70.573
8 | 0.8989 | 0.0136 | 0.0091 | 66.0956
8.5 | 0.9222 | 0.01493 | 0.0141 | 61.7683
9 | 0.9515 | 0.01632 | 0.0176 | 58.3027
9.5 | 0.999 | 0.01765 | 0.0173 | 56.6006
10 | 1.0519 | 0.01913 | 0.0158 | 54.9869
11 | 1.1239 | 0.02254 | 0.0185 | 49.8625
11.5 | 1.1519 | 0.02408 | 0.0217 | 47.8364
12 | 1.1733 | 0.02619 | 0.0253 | 44.7995
12.5 | 1.1952 | 0.0284 | 0.0284 | 42.0845
13 | 1.2074 | 0.03146 | 0.0321 | 38.3789
13.5 | 1.2238 | 0.03442 | 0.0348 | 35.5549
14 | 1.2284 | 0.03857 | 0.0377 | 31.8486
14.5 | 1.2359 | 0.04283 | 0.0397 | 28.8559
15 | 1.2379 | 0.04797 | 0.0411 | 25.8057
15.5 | 1.2341 | 0.05412 | 0.0415 | 22.803
16 | 1.2216 | 0.06177 | 0.0409 | 19.7766
16.5 | 1.196 | 0.07165 | 0.0387 | 16.6923
17 | 1.185 | 0.08044 | 0.0358 | 14.7315
17.5 | 1.1622 | 0.09141 | 0.0313 | 12.7141
18 | 1.1357 | 0.10362 | 0.0256 | 10.9602
18.5 | 1.1087 | 0.11651 | 0.0189 | 9.5159
19 | 1.0812 | 0.13019 | 0.0114 | 8.3048
19.5 | 1.0513 | 0.1448 | 0.0029 | 7.2604
20 | 1.0233 | 0.15975 | -0.006 | 6.4056

## 47. Re 1M Mach 0.50 (1)
BIGFOIL.COM POLAR EXPORT
NACA67-513 a=0.0
NACA67-513 a=0.0 |  |  |  | Cl Max: | 1.236 | at alpha= | 7.5 | deg
JavaFoil+Calcfoil stall+Eppler ext transition |  |  |  | L/D Max: | 102.621 | at alpha= | 3.5 | deg
Re: | 1000000 |  |  | Cd Min: | 0.00536 | at alpha= | 0.5 | deg
Mach: | 0.5 |  |  | Cl=0 at alpha= | -2.4706 | deg
|  |  |  | @ Cl=0.1, Cd= | 0.0084609
|  |  |  | @ Cl=0.4, Cd= | 0.0057081
|  |  |  | @ Cl=0.6, Cd= | 0.00601
alpha (deg) | Cl | Cd | Cm | Cl/Cd
-20 | -0.962 | 0.1953 | -0.004 | -4.924
-19.5 | -0.935 | 0.18764 | -0.005 | -4.983
-19 | -0.908 | 0.18235 | -0.005 | -4.982
-18.5 | -0.882 | 0.1775 | -0.006 | -4.968
-18 | -0.855 | 0.16894 | -0.006 | -5.061
-17.5 | -0.828 | 0.16491 | -0.007 | -5.021
-17 | -0.8 | 0.16334 | -0.007 | -4.899
-16.5 | -0.772 | 0.1589 | -0.007 | -4.858
-16 | -0.745 | 0.15382 | -0.007 | -4.842
-15.5 | -0.718 | 0.14972 | -0.008 | -4.795
-15 | -0.691 | 0.14591 | -0.008 | -4.734
-14.5 | -0.664 | 0.13406 | -0.009 | -4.951
-14 | -0.637 | 0.13077 | -0.009 | -4.868
-13.5 | -0.609 | 0.12624 | -0.01 | -4.826
-13 | -0.581 | 0.12128 | -0.01 | -4.787
-12.5 | -0.553 | 0.11707 | -0.01 | -4.725
-12 | -0.526 | 0.11372 | -0.01 | -4.624
-11.5 | -0.499 | 0.10906 | -0.011 | -4.571
-11 | -0.471 | 0.10593 | -0.011 | -4.447
-10.5 | -0.444 | 0.09944 | -0.012 | -4.462
-10 | -0.416 | 0.09659 | -0.012 | -4.309
-9.5 | -0.388 | 0.09535 | -0.012 | -4.069
-9 | -0.36 | 0.09284 | -0.012 | -3.883
-8.5 | -0.333 | 0.08428 | -0.013 | -3.951
-8 | -0.305 | 0.08253 | -0.013 | -3.701
-7.5 | -0.278 | 0.08393 | -0.014 | -3.311
-7 | -0.25 | 0.06622 | -0.013 | -3.776
-6.5 | -0.222 | 0.05449 | -0.014 | -4.083
-6 | -0.276 | 0.04988 | -0.015 | -5.538
-5.5 | -0.289 | 0.04251 | -0.016 | -6.802
-5 | -0.259 | 0.0385 | -0.016 | -6.721
-4.5 | -0.215 | 0.03596 | -0.017 | -5.974
-4 | -0.165 | 0.03386 | -0.018 | -4.887
-3.5 | -0.113 | 0.03163 | -0.02 | -3.586
-3 | -0.073 | 0.00903 | -0.041 | -8.033
-2.5 | -0.004 | 0.00876 | -0.042 | -0.514
-2 | 0.064 | 0.00861 | -0.043 | 7.476
-1.5 | 0.134 | 0.00832 | -0.044 | 16.083
-1 | 0.204 | 0.00812 | -0.046 | 25.078
-0.5 | 0.273 | 0.00797 | -0.047 | 34.294
0 | 0.341 | 0.00799 | -0.048 | 42.691
0.5 | 0.409 | 0.00536 | -0.049 | 76.233
1 | 0.478 | 0.00564 | -0.05 | 84.77
1.5 | 0.546 | 0.00601 | -0.052 | 90.88
2 | 0.614 | 0.00601 | -0.053 | 102.221
2.5 | 0.682 | 0.00671 | -0.054 | 101.646
3 | 0.749 | 0.00735 | -0.055 | 101.912
3.5 | 0.816 | 0.00795 | -0.056 | 102.621
4 | 0.881 | 0.00873 | -0.057 | 100.85
4.5 | 0.944 | 0.00943 | -0.059 | 100.193
5 | 1.007 | 0.01037 | -0.06 | 97.103
5.5 | 1.067 | 0.01161 | -0.061 | 91.896
6 | 1.12 | 0.01652 | -0.062 | 67.81
6.5 | 1.169 | 0.01753 | -0.063 | 66.728
7 | 1.211 | 0.01869 | -0.064 | 64.79
7.5 | 1.236 | 0.02041 | -0.065 | 60.572
8 | 1.23 | 0.02223 | -0.066 | 55.363
8.5 | 1.163 | 0.02459 | -0.067 | 47.281
9 | 0.625 | 0.06664 | -0.03 | 9.377
9.5 | 0.651 | 0.08713 | -0.027 | 7.467
10 | 0.677 | 0.08658 | -0.028 | 7.823
10.5 | 0.704 | 0.10114 | -0.03 | 6.963
11 | 0.731 | 0.10155 | -0.031 | 7.197
11.5 | 0.758 | 0.1101 | -0.034 | 6.888
12 | 0.785 | 0.11236 | -0.035 | 6.983
12.5 | 0.811 | 0.11806 | -0.036 | 6.869

## 48. Re 1M Mach 0.50 (2)
BIGFOIL.COM POLAR EXPORT
NACA67-513 a=0.0
NACA67-513 a=0.0 |  |  |  | Cl Max: | 1.1012 | at alpha= | 11.5 | deg
XFOIL ncrit=9 |  |  |  | L/D Max: | 92.8896 | at alpha= | 2.5 | deg
Re: | 1000000 |  |  | Cd Min: | 0.23289 | at alpha= | -20 | deg
Mach: | 0.5 |  |  | Cl=0 at alpha= | -3.5806 | deg
|  |  |  | @ Cl=0.1, Cd= | 0.010872
|  |  |  | @ Cl=0.4, Cd= | 0.0060964
|  |  |  | @ Cl=0.6, Cd= | 0.0065799
alpha (deg) | Cl | Cd | Cm | Cl/Cd
-20 | -0.4927 | 0.23289 | -0.029 | -2.1156
-19.5 | -0.4719 | 0.22591 | -0.0332 | -2.0889
-19 | -0.4526 | 0.21859 | -0.037 | -2.0705
-18 | -0.4152 | 0.20353 | -0.0452 | -2.04
-17.5 | -0.3952 | 0.19633 | -0.0485 | -2.0129
-17 | -0.3747 | 0.18969 | -0.0523 | -1.9753
-16.5 | -0.3543 | 0.18246 | -0.0564 | -1.9418
-16 | -0.3344 | 0.17516 | -0.0603 | -1.9091
-15.5 | -0.3173 | 0.16748 | -0.0646 | -1.8946
-15 | -0.3006 | 0.15925 | -0.0689 | -1.8876
-14.5 | -0.28 | 0.15221 | -0.0724 | -1.8396
-14 | -0.2621 | 0.14491 | -0.0763 | -1.8087
-13.5 | -0.2428 | 0.13846 | -0.0797 | -1.7536
-13 | -0.2302 | 0.1305 | -0.0842 | -1.764
-12.5 | -0.2184 | 0.12286 | -0.0884 | -1.7776
-12 | -0.2037 | 0.11541 | -0.0922 | -1.765
-11.5 | -0.1857 | 0.10866 | -0.0945 | -1.709
-11 | -0.1711 | 0.10207 | -0.0978 | -1.6763
-10.5 | -0.1633 | 0.09435 | -0.1022 | -1.7308
-9.5 | -0.1574 | 0.07827 | -0.1087 | -2.011
-9 | -0.1561 | 0.07091 | -0.1123 | -2.2014
-8.5 | -0.168 | 0.06208 | -0.1182 | -2.7062
-8 | -0.1907 | 0.05451 | -0.1199 | -3.4984
-7 | -0.2362 | 0.04304 | -0.1089 | -5.4879
-6.5 | -0.2332 | 0.03805 | -0.1031 | -6.1288
-6 | -0.2267 | 0.03216 | -0.0961 | -7.0491
-5.5 | -0.2205 | 0.02382 | -0.0873 | -9.2569
-5 | -0.1808 | 0.02081 | -0.0828 | -8.6881
-4.5 | -0.1303 | 0.01617 | -0.0795 | -8.0581
-4 | -0.0624 | 0.01408 | -0.0791 | -4.4318
-3.5 | 0.012 | 0.01211 | -0.0803 | 0.99092
-3 | 0.0755 | 0.01121 | -0.0796 | 6.7351
-2.5 | 0.1342 | 0.0104 | -0.0779 | 12.9038
-2 | 0.1873 | 0.00977 | -0.0753 | 19.1709
-1.5 | 0.2404 | 0.00932 | -0.0728 | 25.794
-1 | 0.2977 | 0.0089 | -0.071 | 33.4494
-0.5 | 0.3505 | 0.00858 | -0.0686 | 40.8508
0 | 0.3327 | 0.00605 | -0.0524 | 54.9917
0.5 | 0.3921 | 0.00607 | -0.0505 | 64.5964
1 | 0.452 | 0.00627 | -0.0488 | 72.0893
1.5 | 0.512 | 0.00636 | -0.0474 | 80.5031
2 | 0.5675 | 0.00651 | -0.0449 | 87.1736
2.5 | 0.614 | 0.00661 | -0.0411 | 92.8896
3 | 0.6401 | 0.0069 | -0.033 | 92.7681
3.5 | 0.6596 | 0.00745 | -0.0239 | 88.5369
4 | 0.6839 | 0.00821 | -0.0161 | 83.3009
4.5 | 0.7149 | 0.00897 | -0.0099 | 79.699
5 | 0.7472 | 0.00982 | -0.0041 | 76.0896
5.5 | 0.7721 | 0.01095 | 0.0028 | 70.5114
6 | 0.8038 | 0.01205 | 0.0085 | 66.7054
6.5 | 0.8362 | 0.01321 | 0.0139 | 63.3005
7 | 0.8659 | 0.01454 | 0.0196 | 59.553
7.5 | 0.8924 | 0.01613 | 0.0254 | 55.3255
8 | 0.9129 | 0.01805 | 0.0319 | 50.5762
8.5 | 0.9369 | 0.02004 | 0.0377 | 46.7515
9 | 0.973 | 0.02203 | 0.0413 | 44.167
9.5 | 1.0181 | 0.02468 | 0.0421 | 41.252
10 | 1.062 | 0.028 | 0.0422 | 37.9286
10.5 | 1.0918 | 0.03179 | 0.0441 | 34.3441
11 | 1.0982 | 0.03608 | 0.0488 | 30.4379
11.5 | 1.1012 | 0.04124 | 0.0524 | 26.7022
12 | 1.0917 | 0.0479 | 0.0552 | 22.7912
12.5 | 1.0772 | 0.05567 | 0.0562 | 19.3497
13 | 1.0558 | 0.06496 | 0.0551 | 16.2531
13.5 | 1.0306 | 0.07556 | 0.0517 | 13.6395
14 | 1.0017 | 0.08747 | 0.0463 | 11.4519
14.5 | 0.9683 | 0.10086 | 0.0392 | 9.6004
15 | 0.9353 | 0.1151 | 0.031 | 8.126
15.5 | 0.9045 | 0.12991 | 0.0222 | 6.9625
16 | 0.8753 | 0.1453 | 0.013 | 6.0241
16.5 | 0.8467 | 0.16187 | 0.0034 | 5.2307

## 49. Re 2M Mach 0.00 (1)
BIGFOIL.COM POLAR EXPORT
NACA67-513 a=0.0
NACA67-513 a=0.0 |  |  |  | Cl Max: | 1.349 | at alpha= | 11.5 | deg
JavaFoil+Calcfoil stall+Eppler ext transition |  |  |  | L/D Max: | 112.134 | at alpha= | 4.5 | deg
Re: | 2000000 |  |  | Cd Min: | 0.00438 | at alpha= | 0.5 | deg
Mach: | 0 |  |  | Cl=0 at alpha= | -2.4667 | deg
|  |  |  | @ Cl=0.1, Cd= | 0.006809
|  |  |  | @ Cl=0.4, Cd= | 0.004555
|  |  |  | @ Cl=0.6, Cd= | 0.0057155
alpha (deg) | Cl | Cd | Cm | Cl/Cd
-17 | -0.455 | 0.14488 | -0.005 | -3.138
-16.5 | -0.47 | 0.13882 | -0.005 | -3.387
-16 | -0.485 | 0.13338 | -0.006 | -3.64
-15.5 | -0.5 | 0.12433 | -0.006 | -4.025
-15 | -0.514 | 0.11799 | -0.007 | -4.36
-14.5 | -0.528 | 0.11137 | -0.007 | -4.737
-14 | -0.539 | 0.10577 | -0.007 | -5.099
-13.5 | -0.549 | 0.09896 | -0.008 | -5.552
-13 | -0.558 | 0.09231 | -0.008 | -6.041
-12.5 | -0.564 | 0.08683 | -0.009 | -6.49
-12 | -0.567 | 0.081 | -0.009 | -6.996
-11.5 | -0.567 | 0.07673 | -0.01 | -7.387
-11 | -0.564 | 0.07211 | -0.01 | -7.816
-10.5 | -0.557 | 0.06752 | -0.011 | -8.247
-10 | -0.546 | 0.06336 | -0.011 | -8.623
-9.5 | -0.532 | 0.05971 | -0.012 | -8.903
-9 | -0.514 | 0.05524 | -0.013 | -9.3
-8.5 | -0.491 | 0.05148 | -0.013 | -9.546
-8 | -0.465 | 0.04853 | -0.014 | -9.582
-7.5 | -0.436 | 0.04437 | -0.015 | -9.824
-7 | -0.403 | 0.04084 | -0.016 | -9.878
-6.5 | -0.449 | 0.00876 | -0.029 | -51.249
-6 | -0.401 | 0.00861 | -0.03 | -46.527
-5.5 | -0.349 | 0.00724 | -0.031 | -48.275
-5 | -0.296 | 0.00705 | -0.032 | -41.937
-4.5 | -0.24 | 0.00732 | -0.033 | -32.725
-4 | -0.182 | 0.00712 | -0.034 | -25.561
-3.5 | -0.123 | 0.00693 | -0.035 | -17.784
-3 | -0.064 | 0.00721 | -0.036 | -8.863
-2.5 | -0.004 | 0.007 | -0.037 | -0.564
-2 | 0.056 | 0.00691 | -0.038 | 8.147
-1.5 | 0.117 | 0.00677 | -0.039 | 17.254
-1 | 0.177 | 0.00644 | -0.04 | 27.566
-0.5 | 0.238 | 0.00616 | -0.041 | 38.689
0 | 0.299 | 0.00614 | -0.042 | 48.658
0.5 | 0.358 | 0.00438 | -0.043 | 81.851
1 | 0.418 | 0.00463 | -0.044 | 90.328
1.5 | 0.477 | 0.00491 | -0.045 | 97.266
2 | 0.536 | 0.00533 | -0.046 | 100.595
2.5 | 0.596 | 0.00569 | -0.047 | 104.589
3 | 0.654 | 0.00606 | -0.048 | 107.948
3.5 | 0.713 | 0.00655 | -0.049 | 108.796
4 | 0.77 | 0.00693 | -0.05 | 111.196
4.5 | 0.828 | 0.00738 | -0.051 | 112.134
5 | 0.884 | 0.00802 | -0.052 | 110.241
5.5 | 0.939 | 0.00857 | -0.053 | 109.576
6 | 0.993 | 0.00924 | -0.054 | 107.477
6.5 | 1.045 | 0.00996 | -0.055 | 104.88
7 | 1.093 | 0.01272 | -0.056 | 85.965
7.5 | 1.14 | 0.01329 | -0.057 | 85.764
8 | 1.183 | 0.01391 | -0.058 | 85.056
8.5 | 1.222 | 0.01465 | -0.059 | 83.417
9 | 1.257 | 0.0156 | -0.06 | 80.604
9.5 | 1.288 | 0.01641 | -0.061 | 78.449
10 | 1.313 | 0.01726 | -0.062 | 76.091
10.5 | 1.334 | 0.01831 | -0.063 | 72.826
11 | 1.346 | 0.01935 | -0.064 | 69.577
11.5 | 1.349 | 0.02049 | -0.065 | 65.845
12 | 1.344 | 0.02166 | -0.066 | 62.073
12.5 | 1.333 | 0.02292 | -0.066 | 58.166
13 | 1.315 | 0.02462 | -0.067 | 53.405
13.5 | 1.29 | 0.02647 | -0.068 | 48.732
14 | 1.258 | 0.02905 | -0.068 | 43.317
14.5 | 1.22 | 0.03228 | -0.069 | 37.81
15 | 1.182 | 0.03461 | -0.069 | 34.153
15.5 | 1.041 | 0.07564 | -0.059 | 13.758
16 | 0.973 | 0.09995 | -0.053 | 9.731
16.5 | 0.916 | 0.12133 | -0.046 | 7.552

## 50. Re 2M Mach 0.00 (2)
BIGFOIL.COM POLAR EXPORT
NACA67-513 a=0.0
NACA67-513 a=0.0 |  |  |  | Cl Max: | 1.435 | at alpha= | 18 | deg
XFOIL ncrit=9 |  |  |  | L/D Max: | 122.242 | at alpha= | 2.5 | deg
Re: | 2000000 |  |  | Cd Min: | 0.081 | at alpha= | 20 | deg
Mach: | 0 |  |  | Cl=0 at alpha= | -3.1055 | deg
|  |  |  | @ Cl=0.1, Cd= | 0.0070414
|  |  |  | @ Cl=0.4, Cd= | 0.0039793
|  |  |  | @ Cl=0.6, Cd= | 0.0049572
alpha (deg) | Cl | Cd | Cm | Cl/Cd
-14 | -0.9939 | 0.02795 | -0.0783 | -35.5599
-13.5 | -0.9807 | 0.02521 | -0.0731 | -38.9012
-13 | -0.9692 | 0.02135 | -0.0677 | -45.3958
-12.5 | -0.9392 | 0.01897 | -0.0646 | -49.5098
-12 | -0.8998 | 0.01743 | -0.0628 | -51.6236
-11.5 | -0.8557 | 0.01637 | -0.0615 | -52.2724
-11 | -0.8111 | 0.0152 | -0.0603 | -53.3618
-10.5 | -0.764 | 0.01428 | -0.0594 | -53.5014
-10 | -0.7169 | 0.01307 | -0.0585 | -54.8508
-9.5 | -0.6668 | 0.01234 | -0.0581 | -54.0357
-9 | -0.6159 | 0.01175 | -0.0577 | -52.417
-8.5 | -0.5649 | 0.01121 | -0.0573 | -50.3925
-8 | -0.5126 | 0.01093 | -0.0571 | -46.8984
-7.5 | -0.4608 | 0.01049 | -0.0569 | -43.9276
-7 | -0.4071 | 0.01036 | -0.0569 | -39.2954
-6.5 | -0.3535 | 0.01022 | -0.0569 | -34.589
-6 | -0.3028 | 0.00955 | -0.0564 | -31.7068
-5.5 | -0.2498 | 0.00923 | -0.0563 | -27.0639
-5 | -0.196 | 0.009 | -0.0563 | -21.7778
-4.5 | -0.1452 | 0.0085 | -0.0557 | -17.0824
-4 | -0.0945 | 0.0081 | -0.055 | -11.6667
-3.5 | -0.0419 | 0.00779 | -0.0548 | -5.3787
-3 | 0.0112 | 0.00752 | -0.0546 | 1.4894
-2.5 | 0.0632 | 0.00718 | -0.0541 | 8.8022
-2 | 0.1163 | 0.00698 | -0.0539 | 16.6619
-1.5 | 0.17 | 0.00675 | -0.0538 | 25.1852
-1 | 0.2237 | 0.00653 | -0.0537 | 34.2573
-0.5 | 0.2755 | 0.00624 | -0.0533 | 44.1506
0 | 0.2901 | 0.00396 | -0.0459 | 73.2576
0.5 | 0.3453 | 0.00394 | -0.046 | 87.6396
1 | 0.401 | 0.00398 | -0.0462 | 100.7538
1.5 | 0.4561 | 0.00405 | -0.0463 | 112.6173
2 | 0.5082 | 0.00425 | -0.0458 | 119.5765
2.5 | 0.5562 | 0.00455 | -0.0447 | 122.2418
3 | 0.6003 | 0.00496 | -0.0427 | 121.0282
3.5 | 0.6434 | 0.00537 | -0.0406 | 119.8138
4 | 0.6856 | 0.00576 | -0.0384 | 119.0278
4.5 | 0.713 | 0.00642 | -0.0331 | 111.0592
5 | 0.7371 | 0.00701 | -0.0272 | 105.1498
5.5 | 0.7695 | 0.00759 | -0.0232 | 101.3834
6 | 0.8015 | 0.00827 | -0.0193 | 96.9166
6.5 | 0.8332 | 0.00899 | -0.0155 | 92.6808
7 | 0.8644 | 0.00979 | -0.0117 | 88.2942
7.5 | 0.8934 | 0.01076 | -0.0078 | 83.0297
8 | 0.9235 | 0.01167 | -0.0041 | 79.1345
8.5 | 0.9552 | 0.01261 | -0.0008 | 75.7494
9 | 0.9891 | 0.01337 | 0.0021 | 73.9791
10 | 1.058 | 0.01491 | 0.0073 | 70.9591
10.5 | 1.0919 | 0.0157 | 0.0099 | 69.5478
11 | 1.128 | 0.01658 | 0.0118 | 68.0338
12 | 1.2283 | 0.01916 | 0.008 | 64.1075
12.5 | 1.2569 | 0.02037 | 0.0106 | 61.7035
13 | 1.2819 | 0.02188 | 0.0135 | 58.5878
13.5 | 1.3089 | 0.02332 | 0.016 | 56.1278
14 | 1.3306 | 0.02516 | 0.0188 | 52.8855
14.5 | 1.3517 | 0.02711 | 0.0215 | 49.8598
15 | 1.3724 | 0.02918 | 0.0239 | 47.0322
15.5 | 1.3892 | 0.03166 | 0.0263 | 43.8787
16 | 1.3944 | 0.03522 | 0.0292 | 39.5911
16.5 | 1.4108 | 0.03807 | 0.0307 | 37.0581
17 | 1.4234 | 0.04141 | 0.032 | 34.3733
17.5 | 1.4333 | 0.0452 | 0.033 | 31.7102
18 | 1.435 | 0.05011 | 0.0337 | 28.637
18.5 | 1.4349 | 0.0555 | 0.0337 | 25.8541
19 | 1.4233 | 0.06265 | 0.033 | 22.7183
19.5 | 1.3921 | 0.073 | 0.0306 | 19.0699
20 | 1.3826 | 0.081 | 0.0279 | 17.0691

## 51. Re 2M Mach 0.10 (1)
BIGFOIL.COM POLAR EXPORT
NACA67-513 a=0.0
NACA67-513 a=0.0 |  |  |  | Cl Max: | 1.343 | at alpha= | 11 | deg
JavaFoil+Calcfoil stall+Eppler ext transition |  |  |  | L/D Max: | 112.134 | at alpha= | 4.5 | deg
Re: | 2000000 |  |  | Cd Min: | 0.00441 | at alpha= | 0.5 | deg
Mach: | 0.1 |  |  | Cl=0 at alpha= | -2.4672 | deg
|  |  |  | @ Cl=0.1, Cd= | 0.0066878
|  |  |  | @ Cl=0.4, Cd= | 0.0045567
|  |  |  | @ Cl=0.6, Cd= | 0.0057329
alpha (deg) | Cl | Cd | Cm | Cl/Cd
-16.5 | -0.425 | 0.14161 | -0.005 | -3.005
-16 | -0.443 | 0.13585 | -0.006 | -3.263
-15.5 | -0.461 | 0.12712 | -0.006 | -3.626
-15 | -0.478 | 0.11867 | -0.007 | -4.028
-14.5 | -0.494 | 0.11543 | -0.007 | -4.279
-14 | -0.509 | 0.10732 | -0.007 | -4.743
-13.5 | -0.522 | 0.10006 | -0.008 | -5.22
-13 | -0.534 | 0.09519 | -0.008 | -5.607
-12.5 | -0.543 | 0.0882 | -0.009 | -6.154
-12 | -0.549 | 0.0824 | -0.009 | -6.663
-11.5 | -0.552 | 0.07796 | -0.01 | -7.082
-11 | -0.552 | 0.07279 | -0.01 | -7.579
-10.5 | -0.547 | 0.06791 | -0.011 | -8.062
-10 | -0.539 | 0.06347 | -0.011 | -8.494
-9.5 | -0.526 | 0.0603 | -0.012 | -8.73
-9 | -0.51 | 0.0554 | -0.013 | -9.207
-8.5 | -0.489 | 0.05188 | -0.013 | -9.43
-8 | -0.464 | 0.04887 | -0.014 | -9.492
-7.5 | -0.435 | 0.04471 | -0.015 | -9.739
-7 | -0.403 | 0.04153 | -0.016 | -9.702
-6.5 | -0.45 | 0.00889 | -0.029 | -50.606
-6 | -0.402 | 0.00861 | -0.03 | -46.663
-5.5 | -0.351 | 0.00726 | -0.031 | -48.266
-5 | -0.297 | 0.00708 | -0.032 | -41.931
-4.5 | -0.24 | 0.00738 | -0.033 | -32.588
-4 | -0.183 | 0.00717 | -0.034 | -25.495
-3.5 | -0.124 | 0.00696 | -0.035 | -17.799
-3 | -0.064 | 0.00679 | -0.036 | -9.446
-2.5 | -0.004 | 0.00707 | -0.037 | -0.561
-2 | 0.057 | 0.00691 | -0.038 | 8.187
-1.5 | 0.117 | 0.0066 | -0.039 | 17.776
-1 | 0.178 | 0.00644 | -0.04 | 27.717
-0.5 | 0.239 | 0.00615 | -0.041 | 38.961
0 | 0.3 | 0.0062 | -0.042 | 48.417
0.5 | 0.36 | 0.00441 | -0.043 | 81.62
1 | 0.42 | 0.00463 | -0.044 | 90.635
1.5 | 0.48 | 0.00491 | -0.045 | 97.613
2 | 0.539 | 0.00535 | -0.046 | 100.761
2.5 | 0.598 | 0.00572 | -0.047 | 104.666
3 | 0.657 | 0.0061 | -0.048 | 107.712
3.5 | 0.716 | 0.00657 | -0.049 | 108.994
4 | 0.774 | 0.00696 | -0.05 | 111.24
4.5 | 0.832 | 0.00742 | -0.051 | 112.134
5 | 0.888 | 0.00807 | -0.052 | 110.066
5.5 | 0.944 | 0.00866 | -0.053 | 108.942
6 | 0.998 | 0.00922 | -0.054 | 108.23
6.5 | 1.049 | 0.01008 | -0.055 | 104.109
7 | 1.098 | 0.01281 | -0.056 | 85.687
7.5 | 1.145 | 0.01341 | -0.057 | 85.378
8 | 1.187 | 0.01404 | -0.058 | 84.584
8.5 | 1.226 | 0.01481 | -0.059 | 82.79
9 | 1.26 | 0.01575 | -0.06 | 80.004
9.5 | 1.29 | 0.01658 | -0.061 | 77.777
10 | 1.314 | 0.01747 | -0.062 | 75.196
10.5 | 1.333 | 0.01855 | -0.063 | 71.848
11 | 1.343 | 0.0196 | -0.064 | 68.505
11.5 | 1.343 | 0.02081 | -0.065 | 64.526
12 | 1.335 | 0.02205 | -0.066 | 60.539
12.5 | 1.319 | 0.0236 | -0.067 | 55.875
13 | 1.295 | 0.02539 | -0.067 | 51.013
13.5 | 1.266 | 0.02716 | -0.068 | 46.619
14 | 1.227 | 0.03041 | -0.069 | 40.354
14.5 | 1.179 | 0.03492 | -0.069 | 33.759
15 | 1.119 | 0.04172 | -0.068 | 26.817
15.5 | 0.973 | 0.09311 | -0.054 | 10.449
16 | 0.908 | 0.11691 | -0.045 | 7.769

## 52. Re 2M Mach 0.10 (2)
BIGFOIL.COM POLAR EXPORT
NACA67-513 a=0.0
NACA67-513 a=0.0 |  |  |  | Cl Max: | 1.4213 | at alpha= | 17.5 | deg
XFOIL ncrit=9 |  |  |  | L/D Max: | 122.276 | at alpha= | 2.5 | deg
Re: | 2000000 |  |  | Cd Min: | 0.17997 | at alpha= | -17.5 | deg
Mach: | 0.1 |  |  | Cl=0 at alpha= | -3.1154 | deg
|  |  |  | @ Cl=0.1, Cd= | 0.0070636
|  |  |  | @ Cl=0.4, Cd= | 0.0039876
|  |  |  | @ Cl=0.6, Cd= | 0.004966
alpha (deg) | Cl | Cd | Cm | Cl/Cd
-17.5 | -0.398 | 0.17997 | -0.0419 | -2.2115
-17 | -0.3829 | 0.17331 | -0.0456 | -2.2093
-16.5 | -0.37 | 0.16596 | -0.049 | -2.2295
-16 | -0.3598 | 0.15808 | -0.0526 | -2.2761
-15.5 | -0.3436 | 0.15232 | -0.056 | -2.2558
-15 | -0.3276 | 0.14659 | -0.0592 | -2.2348
-14.5 | -0.3158 | 0.13955 | -0.0625 | -2.263
-14 | -0.3157 | 0.12871 | -0.0666 | -2.4528
-13.5 | -0.6399 | 0.06074 | -0.0989 | -10.5351
-13 | -0.9295 | 0.02768 | -0.0753 | -33.5802
-12.5 | -0.9328 | 0.02128 | -0.0685 | -43.8346
-12 | -0.9009 | 0.01876 | -0.0655 | -48.0224
-11.5 | -0.8586 | 0.01737 | -0.0638 | -49.4301
-11 | -0.815 | 0.01594 | -0.0622 | -51.1292
-10.5 | -0.7685 | 0.01481 | -0.0611 | -51.8906
-10 | -0.721 | 0.01362 | -0.06 | -52.9369
-9.5 | -0.671 | 0.0126 | -0.0594 | -53.254
-9 | -0.6194 | 0.01198 | -0.059 | -51.7028
-8.5 | -0.5681 | 0.01131 | -0.0585 | -50.2299
-8 | -0.5154 | 0.01099 | -0.0582 | -46.8972
-7.5 | -0.4631 | 0.01053 | -0.0578 | -43.9791
-7 | -0.4089 | 0.01042 | -0.0578 | -39.2418
-6.5 | -0.3549 | 0.01026 | -0.0577 | -34.5906
-6 | -0.3036 | 0.0096 | -0.0572 | -31.625
-5.5 | -0.2501 | 0.00929 | -0.0571 | -26.9214
-5 | -0.196 | 0.00905 | -0.057 | -21.6575
-4.5 | -0.1443 | 0.00859 | -0.0565 | -16.7986
-4 | -0.0939 | 0.00814 | -0.0557 | -11.5356
-3.5 | -0.041 | 0.00781 | -0.0554 | -5.2497
-3 | 0.0123 | 0.00754 | -0.0551 | 1.6313
-2.5 | 0.0646 | 0.00721 | -0.0546 | 8.9598
-2 | 0.1178 | 0.00699 | -0.0544 | 16.8526
-1.5 | 0.1717 | 0.00676 | -0.0543 | 25.3994
-1 | 0.2257 | 0.00654 | -0.0542 | 34.5107
-0.5 | 0.2779 | 0.00626 | -0.0538 | 44.393
0 | 0.2919 | 0.00397 | -0.0462 | 73.5264
0.5 | 0.3473 | 0.00395 | -0.0462 | 87.9241
1 | 0.4034 | 0.00399 | -0.0464 | 101.1028
1.5 | 0.4585 | 0.00406 | -0.0465 | 112.931
2 | 0.5105 | 0.00427 | -0.0459 | 119.555
2.5 | 0.5588 | 0.00457 | -0.0447 | 122.2757
3 | 0.6025 | 0.00499 | -0.0427 | 120.7415
3.5 | 0.6455 | 0.0054 | -0.0405 | 119.537
4 | 0.6875 | 0.00579 | -0.0381 | 118.7392
4.5 | 0.7128 | 0.00644 | -0.0323 | 110.6832
5 | 0.7372 | 0.00706 | -0.0264 | 104.4193
5.5 | 0.77 | 0.00765 | -0.0224 | 100.6536
6 | 0.802 | 0.00834 | -0.0184 | 96.1631
6.5 | 0.8337 | 0.00908 | -0.0146 | 91.8172
7 | 0.8655 | 0.00988 | -0.0109 | 87.6012
8 | 0.9241 | 0.01181 | -0.003 | 78.2472
8.5 | 0.9561 | 0.01276 | 0.0003 | 74.9295
9 | 0.9901 | 0.01354 | 0.0032 | 73.1241
9.5 | 1.0258 | 0.01432 | 0.0058 | 71.6341
10 | 1.0599 | 0.0151 | 0.0086 | 70.1921
10.5 | 1.0928 | 0.01595 | 0.0114 | 68.5141
11 | 1.1303 | 0.01684 | 0.0131 | 67.12
11.5 | 1.1823 | 0.0181 | 0.011 | 65.3204
13.5 | 1.3084 | 0.02398 | 0.0181 | 54.5621
14 | 1.3267 | 0.02613 | 0.0213 | 50.7731
14.5 | 1.3512 | 0.02793 | 0.0236 | 48.3781
15 | 1.3704 | 0.03021 | 0.0261 | 45.3625
15.5 | 1.3826 | 0.03315 | 0.0288 | 41.7074
16 | 1.391 | 0.03662 | 0.0313 | 37.9847
16.5 | 1.4051 | 0.03984 | 0.0328 | 35.2686
17 | 1.4152 | 0.04358 | 0.0341 | 32.4736
17.5 | 1.4213 | 0.04797 | 0.035 | 29.6289
18 | 1.4201 | 0.05345 | 0.0353 | 26.5688
18.5 | 1.4151 | 0.05972 | 0.0349 | 23.6956
19 | 1.3893 | 0.06912 | 0.0331 | 20.0998
19.5 | 1.3661 | 0.07896 | 0.0301 | 17.3012
20 | 1.3522 | 0.08799 | 0.0266 | 15.3677

## 53. Re 2M Mach 0.25 (1)
BIGFOIL.COM POLAR EXPORT
NACA67-513 a=0.0
NACA67-513 a=0.0 |  |  |  | Cl Max: | 1.315 | at alpha= | 10.5 | deg
JavaFoil+Calcfoil stall+Eppler ext transition |  |  |  | L/D Max: | 110.49 | at alpha= | 4 | deg
Re: | 2000000 |  |  | Cd Min: | 0.00449 | at alpha= | 0.5 | deg
Mach: | 0.25 |  |  | Cl=0 at alpha= | -2.4677 | deg
|  |  |  | @ Cl=0.1, Cd= | 0.0065267
|  |  |  | @ Cl=0.4, Cd= | 0.00463
|  |  |  | @ Cl=0.6, Cd= | 0.13503
alpha (deg) | Cl | Cd | Cm | Cl/Cd
-14.5 | -0.143 | 0.12495 | -0.007 | -1.146
-14 | -0.215 | 0.12031 | -0.007 | -1.783
-13.5 | -0.268 | 0.1138 | -0.008 | -2.355
-13 | -0.314 | 0.10617 | -0.008 | -2.961
-12.5 | -0.356 | 0.09855 | -0.008 | -3.608
-12 | -0.392 | 0.0913 | -0.009 | -4.29
-11.5 | -0.422 | 0.0852 | -0.009 | -4.956
-11 | -0.447 | 0.07995 | -0.01 | -5.59
-10.5 | -0.465 | 0.07344 | -0.01 | -6.334
-10 | -0.477 | 0.06829 | -0.011 | -6.981
-9.5 | -0.481 | 0.06399 | -0.011 | -7.515
-9 | -0.478 | 0.05839 | -0.012 | -8.192
-8.5 | -0.468 | 0.05459 | -0.013 | -8.582
-8 | -0.452 | 0.05047 | -0.014 | -8.96
-7.5 | -0.43 | 0.04676 | -0.015 | -9.19
-7 | -0.402 | 0.04325 | -0.015 | -9.284
-6.5 | -0.369 | 0.04017 | -0.016 | -9.179
-6 | -0.331 | 0.03782 | -0.017 | -8.747
-5.5 | -0.357 | 0.00854 | -0.032 | -41.783
-5 | -0.303 | 0.00833 | -0.033 | -36.367
-4.5 | -0.246 | 0.00699 | -0.034 | -35.172
-4 | -0.187 | 0.00679 | -0.035 | -27.528
-3.5 | -0.127 | 0.00704 | -0.036 | -18.017
-3 | -0.066 | 0.00689 | -0.037 | -9.551
-2.5 | -0.004 | 0.0067 | -0.038 | -0.607
-2 | 0.058 | 0.00658 | -0.039 | 8.821
-1.5 | 0.121 | 0.0065 | -0.04 | 18.532
-1 | 0.183 | 0.00633 | -0.041 | 28.922
-0.5 | 0.246 | 0.00606 | -0.042 | 40.599
0 | 0.308 | 0.00658 | -0.043 | 46.878
0.5 | 0.369 | 0.00449 | -0.045 | 82.274
1 | 0.431 | 0.00477 | -0.046 | 90.337
1.5 | 0.492 | 0.00505 | -0.047 | 97.406
2 | 0.553 | 0.00552 | -0.048 | 100.243
2.5 | 0.614 | 0.00587 | -0.049 | 104.548
3 | 0.675 | 0.00633 | -0.05 | 106.598
3.5 | 0.735 | 0.00679 | -0.051 | 108.147
4 | 0.794 | 0.00719 | -0.052 | 110.49
4.5 | 0.853 | 0.00773 | -0.053 | 110.392
5 | 0.911 | 0.00827 | -0.054 | 110.193
5.5 | 0.967 | 0.00892 | -0.055 | 108.434
6 | 1.022 | 0.00964 | -0.056 | 105.994
6.5 | 1.073 | 0.01277 | -0.057 | 83.994
7 | 1.123 | 0.01337 | -0.058 | 84.004
7.5 | 1.168 | 0.01405 | -0.059 | 83.158
8 | 1.209 | 0.01479 | -0.06 | 81.719
8.5 | 1.244 | 0.01582 | -0.061 | 78.602
9 | 1.272 | 0.01675 | -0.062 | 75.979
9.5 | 1.295 | 0.01771 | -0.063 | 73.084
10 | 1.309 | 0.01879 | -0.064 | 69.669
10.5 | 1.315 | 0.02011 | -0.065 | 65.383
11 | 1.307 | 0.02155 | -0.066 | 60.663
11.5 | 1.283 | 0.02295 | -0.066 | 55.916
12 | 1.245 | 0.02501 | -0.067 | 49.785
12.5 | 1.194 | 0.02727 | -0.068 | 43.792
13 | 1.128 | 0.03082 | -0.068 | 36.598
13.5 | 0.912 | 0.09018 | -0.046 | 10.111
14 | 0.839 | 0.10025 | -0.043 | 8.367
14.5 | 0.759 | 0.11414 | -0.035 | 6.646
15 | 0.682 | 0.12069 | -0.037 | 5.648
15.5 | 0.597 | 0.13503 | -0.035 | 4.423

## 54. Re 2M Mach 0.25 (2)
BIGFOIL.COM POLAR EXPORT
NACA67-513 a=0.0
NACA67-513 a=0.0 |  |  |  | Cl Max: | 1.1408 | at alpha= | 11 | deg
XFOIL ncrit=9 |  |  |  | L/D Max: | 121.081 | at alpha= | 2.5 | deg
Re: | 2000000 |  |  | Cd Min: | 0.14234 | at alpha= | -14.5 | deg
Mach: | 0.25 |  |  | Cl=0 at alpha= | -3.17 | deg
|  |  |  | @ Cl=0.1, Cd= | 0.0072073
|  |  |  | @ Cl=0.4, Cd= | 0.0040189
|  |  |  | @ Cl=0.6, Cd= | 0.0050077
alpha (deg) | Cl | Cd | Cm | Cl/Cd
-14.5 | -0.3078 | 0.14234 | -0.0636 | -2.1624
-14 | -0.3024 | 0.13257 | -0.0676 | -2.2811
-13.5 | -0.289 | 0.12557 | -0.0712 | -2.3015
-12.5 | -0.2736 | 0.11033 | -0.0781 | -2.4798
-12 | -0.2788 | 0.10012 | -0.0823 | -2.7847
-11.5 | -0.2861 | 0.09025 | -0.0865 | -3.1701
-9.5 | -0.6878 | 0.01651 | -0.0678 | -41.6596
-9 | -0.6405 | 0.01387 | -0.066 | -46.1788
-8.5 | -0.5859 | 0.01272 | -0.065 | -46.0613
-8 | -0.531 | 0.01168 | -0.0642 | -45.4623
-7.5 | -0.4751 | 0.01124 | -0.0634 | -42.2687
-7 | -0.4194 | 0.01077 | -0.0628 | -38.9415
-6.5 | -0.3625 | 0.01061 | -0.0624 | -34.1659
-6 | -0.3059 | 0.01031 | -0.0621 | -29.6702
-5.5 | -0.2517 | 0.00963 | -0.0615 | -26.1371
-5 | -0.1955 | 0.00935 | -0.0612 | -20.9091
-4.5 | -0.1396 | 0.00909 | -0.0608 | -15.3575
-4 | -0.0898 | 0.00833 | -0.0594 | -10.7803
-3.5 | -0.0359 | 0.00796 | -0.0588 | -4.5101
-3 | 0.0185 | 0.00765 | -0.0583 | 2.4183
-2.5 | 0.0729 | 0.00737 | -0.0578 | 9.8915
-2 | 0.1262 | 0.00705 | -0.0571 | 17.9007
-1.5 | 0.1819 | 0.00685 | -0.057 | 26.5547
-1 | 0.2369 | 0.00662 | -0.0567 | 35.7855
-0.5 | 0.291 | 0.00637 | -0.0563 | 45.6829
0 | 0.3024 | 0.00405 | -0.0478 | 74.6667
0.5 | 0.3585 | 0.00399 | -0.0476 | 89.8496
1 | 0.416 | 0.00403 | -0.0477 | 103.2258
1.5 | 0.4718 | 0.00414 | -0.0475 | 113.9614
2 | 0.5238 | 0.00441 | -0.0465 | 118.7755
2.5 | 0.5715 | 0.00472 | -0.0448 | 121.0805
3 | 0.6141 | 0.00515 | -0.0421 | 119.2427
3.5 | 0.6547 | 0.00558 | -0.039 | 117.3297
4.5 | 0.713 | 0.00662 | -0.028 | 107.7039
5 | 0.739 | 0.00736 | -0.0223 | 100.4076
5.5 | 0.7728 | 0.00801 | -0.0182 | 96.4794
6 | 0.8054 | 0.00877 | -0.014 | 91.8358
6.5 | 0.8383 | 0.00956 | -0.01 | 87.6883
7 | 0.8698 | 0.01046 | -0.0058 | 83.1549
7.5 | 0.8998 | 0.01151 | -0.0016 | 78.1755
8 | 0.9278 | 0.01263 | 0.0028 | 73.46
9 | 0.997 | 0.01447 | 0.0094 | 68.9012
9.5 | 1.0319 | 0.0154 | 0.0125 | 67.0065
10 | 1.0679 | 0.01625 | 0.0155 | 65.7169
10.5 | 1.1006 | 0.0173 | 0.0188 | 63.6185
11 | 1.1408 | 0.01854 | 0.0202 | 61.5318

## 55. Re 2M Mach 0.50 (1)
BIGFOIL.COM POLAR EXPORT
NACA67-513 a=0.0
NACA67-513 a=0.0 |  |  |  | Cl Max: | 1.239 | at alpha= | 7.5 | deg
JavaFoil+Calcfoil stall+Eppler ext transition |  |  |  | L/D Max: | 107.011 | at alpha= | 3.5 | deg
Re: | 2000000 |  |  | Cd Min: | 0.0048 | at alpha= | 0.5 | deg
Mach: | 0.5 |  |  | Cl=0 at alpha= | -2.4638 | deg
|  |  |  | @ Cl=0.1, Cd= | 0.0073214
|  |  |  | @ Cl=0.4, Cd= | 0.0050556
|  |  |  | @ Cl=0.6, Cd= | 0.0059807
alpha (deg) | Cl | Cd | Cm | Cl/Cd
-20 | -0.963 | 0.17667 | -0.004 | -5.449
-19.5 | -0.936 | 0.16985 | -0.005 | -5.508
-19 | -0.909 | 0.16341 | -0.005 | -5.56
-18.5 | -0.882 | 0.15864 | -0.006 | -5.559
-18 | -0.855 | 0.15391 | -0.006 | -5.556
-17.5 | -0.828 | 0.14928 | -0.007 | -5.55
-17 | -0.801 | 0.14551 | -0.007 | -5.508
-16.5 | -0.772 | 0.14198 | -0.007 | -5.44
-16 | -0.745 | 0.1379 | -0.007 | -5.403
-15.5 | -0.718 | 0.13379 | -0.008 | -5.367
-15 | -0.691 | 0.13003 | -0.008 | -5.314
-14.5 | -0.664 | 0.11943 | -0.009 | -5.559
-14 | -0.637 | 0.1161 | -0.009 | -5.484
-13.5 | -0.609 | 0.11182 | -0.01 | -5.45
-13 | -0.581 | 0.10844 | -0.01 | -5.357
-12.5 | -0.553 | 0.10427 | -0.01 | -5.308
-12 | -0.526 | 0.09923 | -0.011 | -5.302
-11.5 | -0.499 | 0.09646 | -0.011 | -5.171
-11 | -0.471 | 0.09163 | -0.012 | -5.143
-10.5 | -0.444 | 0.0888 | -0.012 | -4.999
-10 | -0.416 | 0.08423 | -0.013 | -4.944
-9.5 | -0.388 | 0.08353 | -0.012 | -4.648
-9 | -0.361 | 0.08104 | -0.013 | -4.451
-8.5 | -0.333 | 0.0751 | -0.013 | -4.437
-8 | -0.306 | 0.0716 | -0.014 | -4.269
-7.5 | -0.278 | 0.05017 | -0.015 | -5.547
-7 | -0.25 | 0.05999 | -0.014 | -4.172
-6.5 | -0.223 | 0.05024 | -0.015 | -4.433
-6 | -0.276 | 0.04656 | -0.016 | -5.937
-5.5 | -0.29 | 0.04015 | -0.017 | -7.212
-5 | -0.259 | 0.03665 | -0.017 | -7.069
-4.5 | -0.215 | 0.03392 | -0.019 | -6.353
-4 | -0.167 | 0.03015 | -0.023 | -5.551
-3.5 | -0.14 | 0.00808 | -0.04 | -17.275
-3 | -0.073 | 0.00782 | -0.041 | -9.287
-2.5 | -0.005 | 0.00756 | -0.042 | -0.596
-2 | 0.064 | 0.00745 | -0.044 | 8.647
-1.5 | 0.134 | 0.0072 | -0.045 | 18.619
-1 | 0.204 | 0.00701 | -0.046 | 29.09
-0.5 | 0.274 | 0.00704 | -0.047 | 38.942
0 | 0.343 | 0.00638 | -0.048 | 53.756
0.5 | 0.411 | 0.0048 | -0.05 | 85.619
1 | 0.479 | 0.00515 | -0.051 | 93.042
1.5 | 0.547 | 0.00563 | -0.052 | 97.123
2 | 0.615 | 0.00608 | -0.053 | 101.2
2.5 | 0.683 | 0.00658 | -0.054 | 103.677
3 | 0.75 | 0.00715 | -0.055 | 104.905
3.5 | 0.817 | 0.00763 | -0.056 | 107.011
4 | 0.882 | 0.00828 | -0.058 | 106.49
4.5 | 0.946 | 0.00909 | -0.059 | 104.062
5 | 1.008 | 0.0099 | -0.06 | 101.874
5.5 | 1.069 | 0.01085 | -0.061 | 98.443
6 | 1.123 | 0.01449 | -0.062 | 77.443
6.5 | 1.172 | 0.0154 | -0.063 | 76.116
7 | 1.214 | 0.0164 | -0.064 | 74.001
7.5 | 1.239 | 0.0179 | -0.065 | 69.21
8 | 1.234 | 0.01952 | -0.066 | 63.222
8.5 | 1.166 | 0.02157 | -0.067 | 54.064
9 | 0.748 | 0.02522 | -0.068 | 29.663
9.5 | 0.654 | 0.0668 | -0.036 | 9.795
10 | 0.678 | 0.0783 | -0.031 | 8.66
10.5 | 0.705 | 0.08957 | -0.031 | 7.868
11 | 0.731 | 0.0922 | -0.032 | 7.933
11.5 | 0.759 | 0.09773 | -0.035 | 7.763
12 | 0.785 | 0.10135 | -0.036 | 7.746
12.5 | 0.811 | 0.10561 | -0.036 | 7.684

## 56. Re 2M Mach 0.50 (2)
BIGFOIL.COM POLAR EXPORT
NACA67-513 a=0.0
NACA67-513 a=0.0 |  |  |  | Cl Max: | 1.1598 | at alpha= | 11 | deg
XFOIL ncrit=9 |  |  |  | L/D Max: | 113.803 | at alpha= | 2 | deg
Re: | 2000000 |  |  | Cd Min: | 0.22605 | at alpha= | -19.5 | deg
Mach: | 0.5 |  |  | Cl=0 at alpha= | -3.4781 | deg
|  |  |  | @ Cl=0.1, Cd= | 0.0079704
|  |  |  | @ Cl=0.4, Cd= | 0.0062213
|  |  |  | @ Cl=0.6, Cd= | 0.0054746
alpha (deg) | Cl | Cd | Cm | Cl/Cd
-19.5 | -0.4882 | 0.22605 | -0.0275 | -2.1597
-19 | -0.4675 | 0.21929 | -0.0317 | -2.1319
-18.5 | -0.446 | 0.21208 | -0.0362 | -2.103
-18 | -0.4251 | 0.20492 | -0.0404 | -2.0745
-17.5 | -0.4055 | 0.19643 | -0.0447 | -2.0643
-17 | -0.3854 | 0.18871 | -0.0492 | -2.0423
-16.5 | -0.3662 | 0.18078 | -0.0534 | -2.0257
-16 | -0.3449 | 0.17432 | -0.0573 | -1.9785
-15.5 | -0.3247 | 0.16734 | -0.0613 | -1.9404
-15 | -0.305 | 0.15955 | -0.0656 | -1.9116
-14.5 | -0.2864 | 0.15191 | -0.0698 | -1.8853
-14 | -0.2676 | 0.14474 | -0.0737 | -1.8488
-13.5 | -0.2539 | 0.13605 | -0.078 | -1.8662
-13 | -0.2413 | 0.12768 | -0.082 | -1.8899
-12 | -0.21 | 0.11374 | -0.0892 | -1.8463
-11.5 | -0.2006 | 0.10542 | -0.0932 | -1.9029
-11 | -0.1908 | 0.09778 | -0.0969 | -1.9513
-10.5 | -0.1883 | 0.08887 | -0.101 | -2.1188
-10 | -0.1882 | 0.0806 | -0.1049 | -2.335
-9.5 | -0.1865 | 0.07321 | -0.1086 | -2.5475
-9 | -0.1985 | 0.06415 | -0.1139 | -3.0943
-8.5 | -0.2137 | 0.05643 | -0.1184 | -3.787
-8 | -0.2382 | 0.05013 | -0.1167 | -4.7516
-7.5 | -0.2604 | 0.04536 | -0.11 | -5.7407
-7 | -0.2757 | 0.03906 | -0.1033 | -7.0584
-6.5 | -0.2878 | 0.03145 | -0.0951 | -9.151
-6 | -0.2767 | 0.0253 | -0.0877 | -10.9368
-5.5 | -0.2681 | 0.01551 | -0.0793 | -17.2856
-5 | -0.2029 | 0.01212 | -0.0784 | -16.7409
-4.5 | -0.1344 | 0.01099 | -0.0778 | -12.2293
-4 | -0.0654 | 0.01001 | -0.0775 | -6.5335
-3.5 | -0.0026 | 0.00882 | -0.0764 | -0.29478
-3 | 0.0567 | 0.0083 | -0.0746 | 6.8313
-2.5 | 0.1145 | 0.00786 | -0.0728 | 14.5674
-2 | 0.1715 | 0.00742 | -0.0709 | 23.1132
-1.5 | 0.2309 | 0.00715 | -0.0696 | 32.2937
-1 | 0.2905 | 0.0069 | -0.0685 | 42.1014
-0.5 | 0.3505 | 0.00668 | -0.0675 | 52.4701
0 | 0.4023 | 0.0062 | -0.0651 | 64.8871
0.5 | 0.4061 | 0.00422 | -0.0532 | 96.2322
1 | 0.4674 | 0.00432 | -0.0523 | 108.1944
1.5 | 0.5207 | 0.00459 | -0.0498 | 113.4423
2 | 0.5656 | 0.00497 | -0.0455 | 113.8028
2.5 | 0.5971 | 0.00541 | -0.0386 | 110.3697
3 | 0.6209 | 0.00594 | -0.0303 | 104.5286
3.5 | 0.6507 | 0.00662 | -0.0235 | 98.2931
4 | 0.6862 | 0.00731 | -0.0179 | 93.8714
4.5 | 0.7231 | 0.00806 | -0.0128 | 89.7146
5 | 0.7562 | 0.00897 | -0.0071 | 84.3032
5.5 | 0.7895 | 0.00996 | -0.0015 | 79.2671
6 | 0.8267 | 0.01094 | 0.0034 | 75.5667
6.5 | 0.8606 | 0.0121 | 0.0086 | 71.124
7 | 0.8914 | 0.01343 | 0.0143 | 66.3738
8 | 0.9508 | 0.01654 | 0.0254 | 57.4849
8.5 | 0.9886 | 0.01795 | 0.03 | 55.0752
9 | 1.0264 | 0.01939 | 0.0345 | 52.9345
9.5 | 1.0628 | 0.02105 | 0.0392 | 50.4893
10 | 1.0945 | 0.023 | 0.0443 | 47.587
10.5 | 1.1222 | 0.02545 | 0.0494 | 44.0943
11 | 1.1598 | 0.02903 | 0.0508 | 39.9518
12.5 | 1.1571 | 0.0484 | 0.0573 | 23.907
13 | 1.1259 | 0.0578 | 0.0576 | 19.4792
13.5 | 1.0934 | 0.06839 | 0.0553 | 15.9877
14 | 1.0616 | 0.07994 | 0.0509 | 13.28
14.5 | 1.0295 | 0.09251 | 0.0447 | 11.1285
15 | 0.997 | 0.10605 | 0.0371 | 9.4012
15.5 | 0.9692 | 0.11959 | 0.0292 | 8.1044
16 | 0.9457 | 0.13315 | 0.0211 | 7.1025

## 57. Re 3M Mach 0.00 (1)
BIGFOIL.COM POLAR EXPORT
NACA67-513 a=0.0
NACA67-513 a=0.0 |  |  |  | Cl Max: | 1.351 | at alpha= | 11.5 | deg
JavaFoil+Calcfoil stall+Eppler ext transition |  |  |  | L/D Max: | 112.829 | at alpha= | 4 | deg
Re: | 3000000 |  |  | Cd Min: | 0.00375 | at alpha= | 0.5 | deg
Mach: | 0 |  |  | Cl=0 at alpha= | -2.4667 | deg
|  |  |  | @ Cl=0.1, Cd= | 0.0067067
|  |  |  | @ Cl=0.4, Cd= | 0.004422
|  |  |  | @ Cl=0.6, Cd= | 0.0057703
alpha (deg) | Cl | Cd | Cm | Cl/Cd
-17 | -0.455 | 0.14028 | -0.005 | -3.243
-16.5 | -0.471 | 0.13335 | -0.006 | -3.529
-16 | -0.486 | 0.12815 | -0.006 | -3.791
-15.5 | -0.501 | 0.11931 | -0.006 | -4.197
-15 | -0.515 | 0.11299 | -0.007 | -4.557
-14.5 | -0.528 | 0.10668 | -0.007 | -4.949
-14 | -0.54 | 0.10168 | -0.008 | -5.308
-13.5 | -0.55 | 0.09584 | -0.008 | -5.736
-13 | -0.558 | 0.08934 | -0.009 | -6.246
-12.5 | -0.564 | 0.08482 | -0.009 | -6.649
-12 | -0.567 | 0.07929 | -0.009 | -7.152
-11.5 | -0.567 | 0.0748 | -0.01 | -7.583
-11 | -0.564 | 0.06984 | -0.01 | -8.076
-10.5 | -0.557 | 0.06547 | -0.011 | -8.514
-10 | -0.547 | 0.06136 | -0.012 | -8.915
-9.5 | -0.532 | 0.05832 | -0.012 | -9.126
-9 | -0.514 | 0.05368 | -0.013 | -9.582
-8.5 | -0.493 | 0.0498 | -0.014 | -9.891
-8 | -0.466 | 0.04699 | -0.014 | -9.92
-7.5 | -0.534 | 0.00884 | -0.027 | -60.478
-7 | -0.494 | 0.0086 | -0.028 | -57.466
-6.5 | -0.45 | 0.00713 | -0.029 | -63.037
-6 | -0.401 | 0.00693 | -0.03 | -57.857
-5.5 | -0.35 | 0.00723 | -0.031 | -48.421
-5 | -0.296 | 0.00794 | -0.032 | -37.337
-4.5 | -0.24 | 0.00766 | -0.033 | -31.347
-4 | -0.182 | 0.00741 | -0.034 | -24.591
-3.5 | -0.123 | 0.00724 | -0.035 | -17.042
-3 | -0.064 | 0.00704 | -0.036 | -9.08
-2.5 | -0.004 | 0.00692 | -0.037 | -0.571
-2 | 0.056 | 0.00675 | -0.038 | 8.35
-1.5 | 0.117 | 0.00669 | -0.039 | 17.48
-1 | 0.178 | 0.00638 | -0.04 | 27.824
-0.5 | 0.238 | 0.00624 | -0.041 | 38.177
0 | 0.299 | 0.00608 | -0.042 | 49.223
0.5 | 0.358 | 0.00375 | -0.043 | 95.432
1 | 0.418 | 0.00471 | -0.044 | 88.631
1.5 | 0.477 | 0.00502 | -0.045 | 95.149
2 | 0.537 | 0.00533 | -0.046 | 100.689
2.5 | 0.596 | 0.00575 | -0.047 | 103.682
3 | 0.655 | 0.00605 | -0.048 | 108.296
3.5 | 0.713 | 0.00638 | -0.049 | 111.878
4 | 0.771 | 0.00683 | -0.05 | 112.829
4.5 | 0.828 | 0.00734 | -0.051 | 112.778
5 | 0.885 | 0.00784 | -0.052 | 112.808
5.5 | 0.94 | 0.00839 | -0.053 | 112.073
6 | 0.994 | 0.00904 | -0.054 | 109.98
6.5 | 1.046 | 0.01001 | -0.055 | 104.509
7 | 1.095 | 0.0119 | -0.056 | 92.02
7.5 | 1.142 | 0.01244 | -0.057 | 91.765
8 | 1.185 | 0.01302 | -0.058 | 90.976
8.5 | 1.224 | 0.0136 | -0.059 | 89.971
9 | 1.259 | 0.01449 | -0.06 | 86.898
9.5 | 1.289 | 0.01522 | -0.061 | 84.724
10 | 1.315 | 0.01604 | -0.062 | 81.991
10.5 | 1.336 | 0.01699 | -0.063 | 78.615
11 | 1.349 | 0.01794 | -0.064 | 75.174
11.5 | 1.351 | 0.01898 | -0.065 | 71.22
12 | 1.347 | 0.02003 | -0.066 | 67.255
12.5 | 1.336 | 0.02119 | -0.067 | 63.055
13 | 1.318 | 0.02269 | -0.067 | 58.112
13.5 | 1.294 | 0.02436 | -0.068 | 53.116
14 | 1.263 | 0.02656 | -0.069 | 47.557
14.5 | 1.227 | 0.02895 | -0.069 | 42.395
15 | 1.191 | 0.03071 | -0.07 | 38.778
15.5 | 1.131 | 0.03838 | -0.069 | 29.467
16 | 1.04 | 0.05961 | -0.065 | 17.45
16.5 | 0.95 | 0.09374 | -0.057 | 10.136

## 58. Re 3M Mach 0.00 (2)
BIGFOIL.COM POLAR EXPORT
NACA67-513 a=0.0
NACA67-513 a=0.0 |  |  |  | Cl Max: | 1.5027 | at alpha= | 19 | deg
XFOIL ncrit=9 |  |  |  | L/D Max: | 124.313 | at alpha= | 3.5 | deg
Re: | 3000000 |  |  | Cd Min: | 0.18354 | at alpha= | -18 | deg
Mach: | 0 |  |  | Cl=0 at alpha= | -3.0224 | deg
|  |  |  | @ Cl=0.1, Cd= | 0.0062662
|  |  |  | @ Cl=0.4, Cd= | 0.0034773
|  |  |  | @ Cl=0.6, Cd= | 0.0048472
alpha (deg) | Cl | Cd | Cm | Cl/Cd
-18 | -0.4203 | 0.18354 | -0.0378 | -2.29
-17.5 | -0.403 | 0.17853 | -0.0412 | -2.2573
-17 | -0.386 | 0.17282 | -0.0448 | -2.2335
-15.5 | -1.1143 | 0.02816 | -0.0834 | -39.5703
-15 | -1.1112 | 0.02514 | -0.0771 | -44.2005
-14.5 | -1.1009 | 0.02251 | -0.0712 | -48.9072
-14 | -1.0767 | 0.02056 | -0.0671 | -52.3687
-13.5 | -1.0429 | 0.01902 | -0.0645 | -54.8318
-13 | -1.0051 | 0.01768 | -0.0623 | -56.8495
-12.5 | -0.9641 | 0.01647 | -0.0606 | -58.5367
-12 | -0.9201 | 0.01547 | -0.0593 | -59.4764
-11.5 | -0.8749 | 0.0144 | -0.0581 | -60.7569
-11 | -0.829 | 0.01319 | -0.0571 | -62.8506
-10.5 | -0.7808 | 0.01233 | -0.0563 | -63.3252
-10 | -0.7316 | 0.01161 | -0.0557 | -63.0146
-9.5 | -0.6815 | 0.01105 | -0.0551 | -61.6742
-9 | -0.6311 | 0.01032 | -0.0547 | -61.1531
-8.5 | -0.5797 | 0.00982 | -0.0543 | -59.0326
-8 | -0.528 | 0.00945 | -0.054 | -55.873
-7.5 | -0.4751 | 0.0092 | -0.0539 | -51.6413
-7 | -0.423 | 0.0088 | -0.0536 | -48.0682
-6.5 | -0.3694 | 0.00861 | -0.0536 | -42.9036
-6 | -0.3152 | 0.00848 | -0.0537 | -37.1698
-5.5 | -0.2642 | 0.00796 | -0.0531 | -33.191
-5 | -0.211 | 0.00766 | -0.053 | -27.5457
-4.5 | -0.157 | 0.00744 | -0.053 | -21.1022
-4 | -0.103 | 0.00723 | -0.053 | -14.2462
-3.5 | -0.0512 | 0.00689 | -0.0526 | -7.4311
-3 | 0.0024 | 0.00662 | -0.0525 | 0.36254
-2.5 | 0.0567 | 0.00641 | -0.0525 | 8.8456
-2 | 0.1109 | 0.00623 | -0.0526 | 17.801
-1.5 | 0.1654 | 0.00605 | -0.0527 | 27.3388
-1 | 0.2202 | 0.00587 | -0.0528 | 37.5128
-0.5 | 0.2742 | 0.0057 | -0.0529 | 48.1053
0 | 0.3228 | 0.0052 | -0.0519 | 62.0769
0.5 | 0.3472 | 0.00341 | -0.0463 | 101.8182
1 | 0.4021 | 0.00348 | -0.0465 | 115.546
1.5 | 0.4536 | 0.00372 | -0.0459 | 121.9355
2 | 0.5034 | 0.00406 | -0.0451 | 123.9901
2.5 | 0.5503 | 0.00444 | -0.0437 | 123.9414
3 | 0.5964 | 0.00482 | -0.0423 | 123.7344
3.5 | 0.6427 | 0.00517 | -0.0409 | 124.3133
4 | 0.6823 | 0.00567 | -0.0381 | 120.3351
4.5 | 0.712 | 0.0063 | -0.0334 | 113.0159
5 | 0.7421 | 0.00677 | -0.0286 | 109.616
5.5 | 0.775 | 0.00733 | -0.0247 | 105.7299
6 | 0.8085 | 0.00797 | -0.021 | 101.4429
6.5 | 0.8402 | 0.00869 | -0.0172 | 96.6858
7 | 0.8715 | 0.00949 | -0.0134 | 91.8335
7.5 | 0.9057 | 0.01026 | -0.0103 | 88.2749
8 | 0.9383 | 0.01106 | -0.0069 | 84.8373
8.5 | 0.9747 | 0.01177 | -0.0044 | 82.8122
9 | 1.0121 | 0.0124 | -0.002 | 81.621
9.5 | 1.0489 | 0.01308 | 0.0003 | 80.1911
10 | 1.0848 | 0.01378 | 0.0027 | 78.7228
10.5 | 1.1205 | 0.01451 | 0.005 | 77.2226
11 | 1.1533 | 0.01534 | 0.0077 | 75.1825
11.5 | 1.1837 | 0.01628 | 0.0107 | 72.7088
12.5 | 1.2754 | 0.01856 | 0.0091 | 68.7177
13 | 1.3123 | 0.01994 | 0.0097 | 65.8124
13.5 | 1.3395 | 0.02128 | 0.0123 | 62.9464
14 | 1.366 | 0.0227 | 0.0149 | 60.1762
14.5 | 1.3894 | 0.02437 | 0.0175 | 57.0127
15 | 1.4078 | 0.02648 | 0.0205 | 53.1647
15.5 | 1.4305 | 0.02835 | 0.0227 | 50.4586
16 | 1.4489 | 0.03066 | 0.025 | 47.257
16.5 | 1.4648 | 0.03327 | 0.0272 | 44.0277
17 | 1.4716 | 0.0368 | 0.0296 | 39.9891
17.5 | 1.4855 | 0.03994 | 0.031 | 37.1933
18 | 1.4921 | 0.04393 | 0.0323 | 33.9654
18.5 | 1.4993 | 0.04812 | 0.033 | 31.1575
19 | 1.5027 | 0.05293 | 0.0332 | 28.3903
19.5 | 1.4973 | 0.05904 | 0.0329 | 25.3608
20 | 1.4938 | 0.0653 | 0.0318 | 22.876

## 59. Re 3M Mach 0.10 (1)
BIGFOIL.COM POLAR EXPORT
NACA67-513 a=0.0
NACA67-513 a=0.0 |  |  |  | Cl Max: | 1.345 | at alpha= | 11 | deg
JavaFoil+Calcfoil stall+Eppler ext transition |  |  |  | L/D Max: | 112.871 | at alpha= | 4.5 | deg
Re: | 3000000 |  |  | Cd Min: | 0.00375 | at alpha= | 0.5 | deg
Mach: | 0.1 |  |  | Cl=0 at alpha= | -2.4672 | deg
|  |  |  | @ Cl=0.1, Cd= | 0.0067155
|  |  |  | @ Cl=0.4, Cd= | 0.0044167
|  |  |  | @ Cl=0.6, Cd= | 0.0057654
alpha (deg) | Cl | Cd | Cm | Cl/Cd
-16.5 | -0.426 | 0.13599 | -0.006 | -3.131
-16 | -0.444 | 0.13071 | -0.006 | -3.394
-15.5 | -0.461 | 0.12114 | -0.006 | -3.808
-15 | -0.478 | 0.11632 | -0.007 | -4.113
-14.5 | -0.494 | 0.11035 | -0.007 | -4.48
-14 | -0.509 | 0.10237 | -0.008 | -4.976
-13.5 | -0.523 | 0.09672 | -0.008 | -5.404
-13 | -0.534 | 0.09134 | -0.008 | -5.848
-12.5 | -0.543 | 0.08521 | -0.009 | -6.374
-12 | -0.549 | 0.08041 | -0.009 | -6.832
-11.5 | -0.552 | 0.07533 | -0.01 | -7.334
-11 | -0.552 | 0.07103 | -0.01 | -7.773
-10.5 | -0.548 | 0.06653 | -0.011 | -8.236
-10 | -0.54 | 0.06202 | -0.012 | -8.703
-9.5 | -0.527 | 0.05904 | -0.012 | -8.926
-9 | -0.511 | 0.05413 | -0.013 | -9.435
-8.5 | -0.49 | 0.05026 | -0.014 | -9.749
-8 | -0.465 | 0.04741 | -0.014 | -9.802
-7.5 | -0.44 | 0.04123 | -0.017 | -10.661
-7 | -0.495 | 0.00863 | -0.028 | -57.311
-6.5 | -0.45 | 0.00718 | -0.029 | -62.757
-6 | -0.402 | 0.00693 | -0.03 | -58.029
-5.5 | -0.351 | 0.00727 | -0.031 | -48.277
-5 | -0.297 | 0.00704 | -0.032 | -42.215
-4.5 | -0.241 | 0.00769 | -0.033 | -31.336
-4 | -0.183 | 0.00743 | -0.034 | -24.643
-3.5 | -0.124 | 0.00732 | -0.035 | -16.952
-3 | -0.064 | 0.00714 | -0.036 | -8.997
-2.5 | -0.004 | 0.00694 | -0.037 | -0.572
-2 | 0.057 | 0.00678 | -0.038 | 8.356
-1.5 | 0.117 | 0.00669 | -0.039 | 17.543
-1 | 0.178 | 0.00653 | -0.04 | 27.32
-0.5 | 0.239 | 0.0063 | -0.041 | 38.029
0 | 0.301 | 0.00607 | -0.042 | 49.528
0.5 | 0.36 | 0.00375 | -0.043 | 95.899
1 | 0.42 | 0.00475 | -0.044 | 88.469
1.5 | 0.48 | 0.00503 | -0.045 | 95.432
2 | 0.539 | 0.00534 | -0.046 | 100.943
2.5 | 0.599 | 0.00576 | -0.047 | 103.871
3 | 0.658 | 0.00608 | -0.048 | 108.14
3.5 | 0.717 | 0.00642 | -0.049 | 111.585
4 | 0.775 | 0.00686 | -0.05 | 112.866
4.5 | 0.832 | 0.00737 | -0.051 | 112.871
5 | 0.889 | 0.00788 | -0.052 | 112.727
5.5 | 0.945 | 0.00844 | -0.053 | 111.895
6 | 0.998 | 0.00914 | -0.054 | 109.221
6.5 | 1.05 | 0.01008 | -0.055 | 104.144
7 | 1.099 | 0.01198 | -0.056 | 91.763
7.5 | 1.146 | 0.01255 | -0.057 | 91.358
8 | 1.189 | 0.01312 | -0.058 | 90.6
8.5 | 1.228 | 0.01375 | -0.059 | 89.295
9 | 1.262 | 0.01462 | -0.06 | 86.291
9.5 | 1.292 | 0.01538 | -0.061 | 83.96
10 | 1.316 | 0.01624 | -0.062 | 81.039
10.5 | 1.335 | 0.01722 | -0.063 | 77.498
11 | 1.345 | 0.01817 | -0.064 | 74.028
11.5 | 1.345 | 0.01924 | -0.065 | 69.906
12 | 1.337 | 0.02039 | -0.066 | 65.575
12.5 | 1.322 | 0.02176 | -0.067 | 60.737
13 | 1.299 | 0.0234 | -0.068 | 55.523
13.5 | 1.27 | 0.02499 | -0.068 | 50.831
14 | 1.233 | 0.02759 | -0.069 | 44.678
14.5 | 1.192 | 0.03019 | -0.07 | 39.469
15 | 1.148 | 0.0326 | -0.07 | 35.211
15.5 | 1.054 | 0.04995 | -0.066 | 21.109
16 | 0.947 | 0.08725 | -0.058 | 10.853

## 60. Re 3M Mach 0.10 (2)
BIGFOIL.COM POLAR EXPORT
NACA67-513 a=0.0
NACA67-513 a=0.0 |  |  |  | Cl Max: | 1.4872 | at alpha= | 18.5 | deg
XFOIL ncrit=9 |  |  |  | L/D Max: | 124.225 | at alpha= | 2.5 | deg
Re: | 3000000 |  |  | Cd Min: | 0.07084 | at alpha= | 20 | deg
Mach: | 0.1 |  |  | Cl=0 at alpha= | -3.0307 | deg
|  |  |  | @ Cl=0.1, Cd= | 0.0062806
|  |  |  | @ Cl=0.4, Cd= | 0.0034844
|  |  |  | @ Cl=0.6, Cd= | 0.0048606
alpha (deg) | Cl | Cd | Cm | Cl/Cd
-14 | -1.0616 | 0.02376 | -0.0727 | -44.6801
-13.5 | -1.0372 | 0.02124 | -0.0688 | -48.8324
-13 | -1.0049 | 0.01928 | -0.0658 | -52.1214
-12.5 | -0.9672 | 0.01759 | -0.0634 | -54.9858
-12 | -0.9248 | 0.01628 | -0.0617 | -56.8059
-11.5 | -0.8787 | 0.01533 | -0.0604 | -57.319
-11 | -0.834 | 0.0138 | -0.0589 | -60.4348
-10.5 | -0.7859 | 0.01273 | -0.058 | -61.7361
-10 | -0.7363 | 0.01189 | -0.0572 | -61.926
-9.5 | -0.6857 | 0.01124 | -0.0565 | -61.0053
-9 | -0.6347 | 0.01049 | -0.056 | -60.5052
-8.5 | -0.5827 | 0.00997 | -0.0555 | -58.4453
-8 | -0.5307 | 0.00951 | -0.0551 | -55.8044
-7.5 | -0.4775 | 0.00924 | -0.0548 | -51.6775
-7 | -0.4248 | 0.00885 | -0.0545 | -48
-6.5 | -0.3708 | 0.00865 | -0.0544 | -42.8671
-6 | -0.3163 | 0.00852 | -0.0545 | -37.1244
-5.5 | -0.2645 | 0.00802 | -0.0539 | -32.98
-5 | -0.2112 | 0.00769 | -0.0537 | -27.4642
-4.5 | -0.1569 | 0.00746 | -0.0537 | -21.0322
-4 | -0.1027 | 0.00725 | -0.0536 | -14.1655
-3.5 | -0.0505 | 0.00692 | -0.0531 | -7.2977
-3 | 0.0033 | 0.00663 | -0.053 | 0.49774
-2.5 | 0.0578 | 0.00642 | -0.053 | 9.0031
-2 | 0.1123 | 0.00624 | -0.053 | 17.9968
-1.5 | 0.167 | 0.00606 | -0.0531 | 27.5578
-1 | 0.2221 | 0.00587 | -0.0533 | 37.8365
-0.5 | 0.2764 | 0.00571 | -0.0533 | 48.4063
0 | 0.3255 | 0.00523 | -0.0524 | 62.2371
0.5 | 0.3492 | 0.00342 | -0.0466 | 102.1053
1 | 0.4044 | 0.00349 | -0.0467 | 115.8739
1.5 | 0.456 | 0.00374 | -0.0461 | 121.9251
2 | 0.5058 | 0.00409 | -0.0452 | 123.6675
2.5 | 0.5528 | 0.00445 | -0.0438 | 124.2247
3 | 0.5986 | 0.00485 | -0.0422 | 123.4227
3.5 | 0.6449 | 0.0052 | -0.0407 | 124.0192
4 | 0.6844 | 0.00569 | -0.0379 | 120.2812
4.5 | 0.7117 | 0.00631 | -0.0325 | 112.7892
5 | 0.7422 | 0.00681 | -0.0278 | 108.9868
5.5 | 0.7757 | 0.00738 | -0.0239 | 105.1084
6 | 0.8093 | 0.00803 | -0.0202 | 100.7846
6.5 | 0.8409 | 0.00877 | -0.0163 | 95.8837
7 | 0.8726 | 0.00957 | -0.0125 | 91.1808
7.5 | 0.906 | 0.01039 | -0.0092 | 87.1992
8 | 0.9396 | 0.01117 | -0.0059 | 84.1182
8.5 | 0.9757 | 0.01191 | -0.0032 | 81.9228
9 | 1.0135 | 0.01255 | -0.0009 | 80.757
9.5 | 1.0506 | 0.01323 | 0.0015 | 79.4104
10 | 1.0862 | 0.01398 | 0.004 | 77.6967
10.5 | 1.1223 | 0.01473 | 0.0064 | 76.1914
11 | 1.1548 | 0.01559 | 0.0093 | 74.0731
11.5 | 1.1858 | 0.01655 | 0.0122 | 71.6495
13 | 1.3128 | 0.02047 | 0.0117 | 64.1329
13.5 | 1.3408 | 0.02181 | 0.0143 | 61.4764
14 | 1.3662 | 0.02337 | 0.0171 | 58.4596
14.5 | 1.3877 | 0.02525 | 0.02 | 54.9584
15 | 1.4086 | 0.02727 | 0.0227 | 51.6538
15.5 | 1.4294 | 0.02939 | 0.0251 | 48.6356
16 | 1.4455 | 0.03198 | 0.0275 | 45.2001
16.5 | 1.4577 | 0.03502 | 0.0299 | 41.6248
17 | 1.4652 | 0.03869 | 0.032 | 37.8703
17.5 | 1.4784 | 0.04206 | 0.0333 | 35.1498
18 | 1.4832 | 0.04645 | 0.0344 | 31.9311
18.5 | 1.4872 | 0.05121 | 0.0349 | 29.0412
19 | 1.4868 | 0.05669 | 0.0348 | 26.2268
19.5 | 1.4763 | 0.06376 | 0.0339 | 23.154
20 | 1.4689 | 0.07084 | 0.0323 | 20.7355

## 61. Re 3M Mach 0.25 (1)
BIGFOIL.COM POLAR EXPORT
NACA67-513 a=0.0
NACA67-513 a=0.0 |  |  |  | Cl Max: | 1.317 | at alpha= | 10.5 | deg
JavaFoil+Calcfoil stall+Eppler ext transition |  |  |  | L/D Max: | 111.526 | at alpha= | 4.5 | deg
Re: | 3000000 |  |  | Cd Min: | 0.00446 | at alpha= | 0.5 | deg
Mach: | 0.25 |  |  | Cl=0 at alpha= | -2.4677 | deg
|  |  |  | @ Cl=0.1, Cd= | 0.0064433
|  |  |  | @ Cl=0.4, Cd= | 0.004655
|  |  |  | @ Cl=0.6, Cd= | 0.12917
alpha (deg) | Cl | Cd | Cm | Cl/Cd
-14.5 | -0.143 | 0.11846 | -0.007 | -1.209
-14 | -0.215 | 0.11611 | -0.007 | -1.848
-13.5 | -0.268 | 0.1075 | -0.008 | -2.493
-13 | -0.315 | 0.10034 | -0.008 | -3.135
-12.5 | -0.356 | 0.09504 | -0.009 | -3.743
-12 | -0.392 | 0.08856 | -0.009 | -4.425
-11.5 | -0.423 | 0.08253 | -0.01 | -5.12
-11 | -0.447 | 0.07651 | -0.01 | -5.846
-10.5 | -0.466 | 0.07171 | -0.011 | -6.493
-10 | -0.477 | 0.06609 | -0.011 | -7.219
-9.5 | -0.481 | 0.06273 | -0.012 | -7.671
-9 | -0.479 | 0.05705 | -0.013 | -8.39
-8.5 | -0.469 | 0.05312 | -0.013 | -8.825
-8 | -0.453 | 0.0492 | -0.014 | -9.204
-7.5 | -0.43 | 0.04533 | -0.015 | -9.492
-7 | -0.403 | 0.04131 | -0.016 | -9.76
-6.5 | -0.453 | 0.00853 | -0.03 | -53.15
-6 | -0.407 | 0.00823 | -0.031 | -49.531
-5.5 | -0.357 | 0.00685 | -0.032 | -52.126
-5 | -0.303 | 0.00665 | -0.033 | -45.625
-4.5 | -0.246 | 0.00693 | -0.034 | -35.541
-4 | -0.187 | 0.00674 | -0.035 | -27.8
-3.5 | -0.127 | 0.00652 | -0.036 | -19.473
-3 | -0.066 | 0.0068 | -0.037 | -9.679
-2.5 | -0.004 | 0.00662 | -0.038 | -0.616
-2 | 0.058 | 0.00647 | -0.039 | 8.98
-1.5 | 0.121 | 0.00643 | -0.04 | 18.763
-1 | 0.183 | 0.00633 | -0.041 | 28.96
-0.5 | 0.246 | 0.00614 | -0.042 | 40.034
0 | 0.308 | 0.00591 | -0.043 | 52.193
0.5 | 0.369 | 0.00446 | -0.045 | 82.91
1 | 0.431 | 0.00485 | -0.046 | 88.825
1.5 | 0.492 | 0.00513 | -0.047 | 95.955
2 | 0.553 | 0.00552 | -0.048 | 100.31
2.5 | 0.614 | 0.00593 | -0.049 | 103.625
3 | 0.675 | 0.00623 | -0.05 | 108.288
3.5 | 0.735 | 0.00662 | -0.051 | 111.111
4 | 0.795 | 0.00714 | -0.052 | 111.248
4.5 | 0.853 | 0.00765 | -0.053 | 111.526
5 | 0.912 | 0.00821 | -0.054 | 111.086
5.5 | 0.968 | 0.00881 | -0.055 | 109.921
6 | 1.023 | 0.00955 | -0.056 | 107.107
6.5 | 1.074 | 0.01197 | -0.057 | 89.756
7 | 1.124 | 0.01252 | -0.058 | 89.819
7.5 | 1.17 | 0.01304 | -0.059 | 89.714
8 | 1.21 | 0.01372 | -0.06 | 88.207
8.5 | 1.245 | 0.0147 | -0.061 | 84.733
9 | 1.274 | 0.01556 | -0.062 | 81.901
9.5 | 1.297 | 0.01644 | -0.063 | 78.872
10 | 1.311 | 0.01744 | -0.064 | 75.17
10.5 | 1.317 | 0.01856 | -0.065 | 70.937
11 | 1.309 | 0.01992 | -0.066 | 65.749
11.5 | 1.286 | 0.02123 | -0.067 | 60.558
12 | 1.249 | 0.02299 | -0.067 | 54.312
12.5 | 1.199 | 0.025 | -0.068 | 47.94
13 | 1.135 | 0.02761 | -0.069 | 41.124
13.5 | 1.052 | 0.03327 | -0.068 | 31.61
14 | 0.878 | 0.0744 | -0.056 | 11.795
14.5 | 0.762 | 0.11012 | -0.039 | 6.917
15 | 0.684 | 0.11509 | -0.041 | 5.946
15.5 | 0.598 | 0.12917 | -0.037 | 4.633

## 62. Re 3M Mach 0.25 (2)
BIGFOIL.COM POLAR EXPORT
NACA67-513 a=0.0
NACA67-513 a=0.0 |  |  |  | Cl Max: | 1.4142 | at alpha= | 16.5 | deg
XFOIL ncrit=9 |  |  |  | L/D Max: | 123.452 | at alpha= | 2 | deg
Re: | 3000000 |  |  | Cd Min: | 0.15533 | at alpha= | -15.5 | deg
Mach: | 0.25 |  |  | Cl=0 at alpha= | -3.0795 | deg
|  |  |  | @ Cl=0.1, Cd= | 0.0063885
|  |  |  | @ Cl=0.4, Cd= | 0.0035436
|  |  |  | @ Cl=0.6, Cd= | 0.0048886
alpha (deg) | Cl | Cd | Cm | Cl/Cd
-15.5 | -0.3378 | 0.15533 | -0.0563 | -2.1747
-15 | -0.3258 | 0.14726 | -0.0601 | -2.2124
-14.5 | -0.3129 | 0.1404 | -0.0638 | -2.2286
-14 | -0.3244 | 0.12625 | -0.0688 | -2.5695
-13.5 | -0.3022 | 0.12207 | -0.0717 | -2.4756
-13 | -0.3003 | 0.11284 | -0.0756 | -2.6613
-12.5 | -0.4303 | 0.07989 | -0.0902 | -5.3862
-12 | -0.4981 | 0.06319 | -0.1019 | -7.8826
-11.5 | -0.5872 | 0.05164 | -0.0995 | -11.371
-11 | -0.6536 | 0.04345 | -0.0887 | -15.0426
-10.5 | -0.7892 | 0.01997 | -0.07 | -39.5193
-10 | -0.7595 | 0.01514 | -0.0662 | -50.1651
-9.5 | -0.7096 | 0.01324 | -0.0645 | -53.5952
-9 | -0.6558 | 0.01195 | -0.0633 | -54.8787
-8.5 | -0.6008 | 0.01101 | -0.0623 | -54.5686
-8 | -0.5456 | 0.01014 | -0.0614 | -53.8067
-7.5 | -0.4903 | 0.00957 | -0.0605 | -51.233
-7 | -0.434 | 0.00928 | -0.0599 | -46.7672
-6.5 | -0.3784 | 0.00892 | -0.0593 | -42.4215
-6 | -0.3214 | 0.00875 | -0.059 | -36.7314
-5.5 | -0.2646 | 0.00849 | -0.0587 | -31.1661
-5 | -0.2117 | 0.0079 | -0.0577 | -26.7975
-4.5 | -0.1557 | 0.00763 | -0.0574 | -20.4063
-4 | -0.1002 | 0.00739 | -0.057 | -13.5589
-3.5 | -0.0455 | 0.00708 | -0.0566 | -6.4266
-3 | 0.0086 | 0.00672 | -0.056 | 1.2798
-2.5 | 0.0644 | 0.00649 | -0.0558 | 9.923
-2 | 0.1205 | 0.00633 | -0.0557 | 19.0363
-1.5 | 0.1763 | 0.0061 | -0.0556 | 28.9016
-1 | 0.2326 | 0.00592 | -0.0556 | 39.2905
-0.5 | 0.2889 | 0.00576 | -0.0556 | 50.1562
0 | 0.34 | 0.00538 | -0.0547 | 63.197
0.5 | 0.3607 | 0.00348 | -0.048 | 103.6494
1 | 0.4163 | 0.00357 | -0.0479 | 116.6106
1.5 | 0.4682 | 0.00384 | -0.0469 | 121.9271
2 | 0.5185 | 0.0042 | -0.0457 | 123.4524
2.5 | 0.5652 | 0.00458 | -0.0439 | 123.4061
3 | 0.6103 | 0.00498 | -0.0417 | 122.5502
3.5 | 0.6546 | 0.00535 | -0.0394 | 122.3551
4 | 0.6923 | 0.00578 | -0.0356 | 119.7751
4.5 | 0.712 | 0.00648 | -0.0282 | 109.8765
5 | 0.7436 | 0.00709 | -0.0235 | 104.8801
5.5 | 0.7792 | 0.00769 | -0.0197 | 101.3264
6 | 0.8128 | 0.00842 | -0.0157 | 96.5321
6.5 | 0.8456 | 0.00922 | -0.0116 | 91.7137
7 | 0.8785 | 0.01006 | -0.0077 | 87.326
7.5 | 0.911 | 0.01101 | -0.0038 | 82.743
8 | 0.9449 | 0.01189 | -0.0002 | 79.4701
8.5 | 0.9829 | 0.01267 | 0.0027 | 77.577
9 | 1.0205 | 0.01343 | 0.0055 | 75.9866
9.5 | 1.0597 | 0.01418 | 0.0081 | 74.732
10 | 1.0956 | 0.01504 | 0.0111 | 72.8457
11 | 1.1622 | 0.01709 | 0.0177 | 68.0047
11.5 | 1.1939 | 0.01821 | 0.021 | 65.5629
12 | 1.2395 | 0.01967 | 0.021 | 63.0147
12.5 | 1.2932 | 0.02161 | 0.0185 | 59.8427
13 | 1.3203 | 0.02326 | 0.0218 | 56.7627
13.5 | 1.3412 | 0.02541 | 0.0255 | 52.7824
14 | 1.3626 | 0.02766 | 0.0288 | 49.2625
14.5 | 1.3842 | 0.03003 | 0.0318 | 46.0939
15 | 1.3994 | 0.03304 | 0.0348 | 42.3547
15.5 | 1.4051 | 0.03699 | 0.0378 | 37.9859
16 | 1.4075 | 0.04159 | 0.0402 | 33.8423
16.5 | 1.4142 | 0.04613 | 0.0417 | 30.6568
17 | 1.4119 | 0.05192 | 0.0425 | 27.1938
17.5 | 1.405 | 0.05857 | 0.0424 | 23.9884
18 | 1.3907 | 0.06664 | 0.041 | 20.8688
18.5 | 1.3731 | 0.07562 | 0.0385 | 18.1579
19 | 1.3505 | 0.08591 | 0.0346 | 15.7199
19.5 | 1.309 | 0.09963 | 0.0282 | 13.1386
20 | 1.2793 | 0.11229 | 0.0217 | 11.3928

## 63. Re 3M Mach 0.50 (1)
BIGFOIL.COM POLAR EXPORT
NACA67-513 a=0.0
NACA67-513 a=0.0 |  |  |  | Cl Max: | 1.241 | at alpha= | 7.5 | deg
JavaFoil+Calcfoil stall+Eppler ext transition |  |  |  | L/D Max: | 108.337 | at alpha= | 3.5 | deg
Re: | 3000000 |  |  | Cd Min: | 0.00501 | at alpha= | 0.5 | deg
Mach: | 0.5 |  |  | Cl=0 at alpha= | -2.4643 | deg
|  |  |  | @ Cl=0.1, Cd= | 0.0066774
|  |  |  | @ Cl=0.4, Cd= | 0.0052704
|  |  |  | @ Cl=0.6, Cd= | 0.006044
alpha (deg) | Cl | Cd | Cm | Cl/Cd
-20 | -0.963 | 0.16858 | -0.005 | -5.715
-19.5 | -0.936 | 0.16199 | -0.005 | -5.779
-19 | -0.909 | 0.15504 | -0.005 | -5.863
-18.5 | -0.882 | 0.15036 | -0.006 | -5.868
-18 | -0.856 | 0.14573 | -0.006 | -5.871
-17.5 | -0.829 | 0.14215 | -0.007 | -5.829
-17 | -0.802 | 0.13924 | -0.007 | -5.76
-16.5 | -0.773 | 0.13612 | -0.007 | -5.68
-16 | -0.746 | 0.13016 | -0.008 | -5.728
-15.5 | -0.719 | 0.12612 | -0.008 | -5.697
-15 | -0.691 | 0.12245 | -0.008 | -5.646
-14.5 | -0.664 | 0.11368 | -0.009 | -5.844
-14 | -0.637 | 0.11037 | -0.009 | -5.773
-13.5 | -0.61 | 0.10626 | -0.01 | -5.739
-13 | -0.581 | 0.10086 | -0.01 | -5.765
-12.5 | -0.554 | 0.0975 | -0.01 | -5.679
-12 | -0.526 | 0.09469 | -0.011 | -5.559
-11.5 | -0.499 | 0.08979 | -0.011 | -5.557
-11 | -0.472 | 0.08698 | -0.012 | -5.421
-10.5 | -0.444 | 0.08238 | -0.012 | -5.392
-10 | -0.417 | 0.07984 | -0.013 | -5.219
-9.5 | -0.389 | 0.07329 | -0.013 | -5.301
-9 | -0.361 | 0.06405 | -0.013 | -5.638
-8.5 | -0.334 | 0.05723 | -0.014 | -5.829
-8 | -0.306 | 0.05225 | -0.014 | -5.857
-7.5 | -0.279 | 0.04839 | -0.015 | -5.758
-7 | -0.25 | 0.05736 | -0.014 | -4.365
-6.5 | -0.223 | 0.04866 | -0.015 | -4.578
-6 | -0.277 | 0.04512 | -0.016 | -6.129
-5.5 | -0.29 | 0.03916 | -0.018 | -7.401
-5 | -0.26 | 0.03551 | -0.019 | -7.316
-4.5 | -0.217 | 0.03222 | -0.022 | -6.734
-4 | -0.205 | 0.00783 | -0.039 | -26.114
-3.5 | -0.14 | 0.00759 | -0.04 | -18.408
-3 | -0.073 | 0.00705 | -0.041 | -10.322
-2.5 | -0.005 | 0.00682 | -0.043 | -0.662
-2 | 0.065 | 0.00651 | -0.044 | 9.91
-1.5 | 0.134 | 0.00684 | -0.045 | 19.606
-1 | 0.204 | 0.00598 | -0.046 | 34.12
-0.5 | 0.274 | 0.00608 | -0.047 | 45.105
0 | 0.343 | 0.00662 | -0.048 | 51.865
0.5 | 0.411 | 0.00501 | -0.05 | 81.982
1 | 0.479 | 0.00537 | -0.051 | 89.307
1.5 | 0.547 | 0.00574 | -0.052 | 95.318
2 | 0.615 | 0.00613 | -0.053 | 100.303
2.5 | 0.683 | 0.00653 | -0.054 | 104.676
3 | 0.75 | 0.00694 | -0.055 | 108.142
3.5 | 0.817 | 0.00754 | -0.056 | 108.337
4 | 0.882 | 0.00817 | -0.058 | 108.065
4.5 | 0.947 | 0.00886 | -0.059 | 106.83
5 | 1.009 | 0.0096 | -0.06 | 105.108
5.5 | 1.07 | 0.0106 | -0.061 | 100.894
6 | 1.124 | 0.01348 | -0.062 | 83.405
6.5 | 1.174 | 0.0143 | -0.063 | 82.077
7 | 1.216 | 0.01523 | -0.064 | 79.822
7.5 | 1.241 | 0.01666 | -0.065 | 74.476
8 | 1.236 | 0.01811 | -0.067 | 68.235
8.5 | 1.168 | 0.02001 | -0.068 | 58.374
9 | 0.753 | 0.02301 | -0.068 | 32.747
9.5 | 0.783 | 0.02422 | -0.069 | 32.335
10 | 0.679 | 0.07554 | -0.033 | 8.988
10.5 | 0.706 | 0.07436 | -0.034 | 9.494
11 | 0.732 | 0.08568 | -0.034 | 8.544
11.5 | 0.759 | 0.09186 | -0.036 | 8.262
12 | 0.785 | 0.0948 | -0.036 | 8.284
12.5 | 0.812 | 0.09938 | -0.038 | 8.175

## 64. Re 3M Mach 0.50 (2)
BIGFOIL.COM POLAR EXPORT
NACA67-513 a=0.0
NACA67-513 a=0.0 |  |  |  | Cl Max: | 1.212 | at alpha= | 12 | deg
XFOIL ncrit=9 |  |  |  | L/D Max: | 118.819 | at alpha= | 1.5 | deg
Re: | 3000000 |  |  | Cd Min: | 0.23464 | at alpha= | -20 | deg
Mach: | 0.5 |  |  | Cl=0 at alpha= | -3.3649 | deg
|  |  |  | @ Cl=0.1, Cd= | 0.0068686
|  |  |  | @ Cl=0.4, Cd= | 0.0058186
|  |  |  | @ Cl=0.6, Cd= | 0.0053957
alpha (deg) | Cl | Cd | Cm | Cl/Cd
-20 | -0.5105 | 0.23464 | -0.0222 | -2.1757
-19.5 | -0.4893 | 0.22715 | -0.0266 | -2.1541
-19 | -0.4685 | 0.21907 | -0.031 | -2.1386
-18.5 | -0.4475 | 0.21147 | -0.0355 | -2.1161
-18 | -0.4274 | 0.20368 | -0.0399 | -2.0984
-17.5 | -0.4088 | 0.19547 | -0.0442 | -2.0914
-17 | -0.386 | 0.1893 | -0.0485 | -2.0391
-16.5 | -0.3654 | 0.18186 | -0.0528 | -2.0092
-16 | -0.3448 | 0.17432 | -0.057 | -1.978
-15.5 | -0.3258 | 0.16641 | -0.0612 | -1.9578
-15 | -0.3077 | 0.15821 | -0.0655 | -1.9449
-14.5 | -0.2889 | 0.15073 | -0.0697 | -1.9167
-14 | -0.2759 | 0.14182 | -0.0738 | -1.9454
-13.5 | -0.2574 | 0.13509 | -0.0777 | -1.9054
-13 | -0.243 | 0.12711 | -0.0818 | -1.9117
-12.5 | -0.2307 | 0.11895 | -0.0858 | -1.9395
-12 | -0.2183 | 0.1113 | -0.0897 | -1.9614
-11.5 | -0.2139 | 0.10204 | -0.094 | -2.0962
-11 | -0.2068 | 0.0941 | -0.098 | -2.1977
-10.5 | -0.1954 | 0.08741 | -0.1015 | -2.2354
-10 | -0.1911 | 0.0798 | -0.1053 | -2.3947
-9.5 | -0.1931 | 0.07175 | -0.1093 | -2.6913
-9 | -0.2101 | 0.06215 | -0.1155 | -3.3805
-8.5 | -0.2344 | 0.05415 | -0.1187 | -4.3287
-8 | -0.2678 | 0.04778 | -0.1147 | -5.6049
-7.5 | -0.3007 | 0.04167 | -0.1065 | -7.2162
-7 | -0.3192 | 0.03453 | -0.0987 | -9.2441
-6.5 | -0.3139 | 0.02853 | -0.0915 | -11.0025
-6 | -0.3209 | 0.01929 | -0.0815 | -16.6356
-5.5 | -0.2806 | 0.0107 | -0.0783 | -26.2243
-5 | -0.2098 | 0.00981 | -0.0774 | -21.3863
-4.5 | -0.1419 | 0.00888 | -0.0764 | -15.9797
-4 | -0.0772 | 0.00836 | -0.0751 | -9.2344
-3.5 | -0.0157 | 0.00777 | -0.0735 | -2.0206
-3 | 0.0424 | 0.0072 | -0.0715 | 5.8889
-2.5 | 0.1015 | 0.00686 | -0.0699 | 14.7959
-2 | 0.1626 | 0.00658 | -0.0688 | 24.7112
-1.5 | 0.2239 | 0.00634 | -0.0679 | 35.3155
-1 | 0.2854 | 0.00616 | -0.0672 | 46.3312
-0.5 | 0.3466 | 0.00599 | -0.0665 | 57.8631
0 | 0.4058 | 0.0058 | -0.0655 | 69.9655
0.5 | 0.4087 | 0.00375 | -0.0537 | 108.9867
1 | 0.4633 | 0.00395 | -0.0516 | 117.2911
1.5 | 0.5133 | 0.00432 | -0.0485 | 118.8194
2.5 | 0.5869 | 0.00513 | -0.0368 | 114.4055
3 | 0.6155 | 0.00571 | -0.0296 | 107.7933
4 | 0.6927 | 0.00689 | -0.0195 | 100.537
4.5 | 0.7265 | 0.00772 | -0.0137 | 94.1062
5 | 0.7595 | 0.00864 | -0.008 | 87.9051
5.5 | 0.798 | 0.00948 | -0.0032 | 84.1772
6 | 0.8352 | 0.01045 | 0.0017 | 79.9234
6.5 | 0.8698 | 0.01159 | 0.0069 | 75.0475
7 | 0.9045 | 0.01278 | 0.0121 | 70.7746
7.5 | 0.9347 | 0.01426 | 0.0178 | 65.547
8 | 0.9735 | 0.01548 | 0.0224 | 62.8876
8.5 | 1.0155 | 0.01667 | 0.0266 | 60.9178
9 | 1.0574 | 0.01794 | 0.0309 | 58.9409
9.5 | 1.0962 | 0.01945 | 0.0355 | 56.3599
10 | 1.1317 | 0.0212 | 0.0405 | 53.3821
10.5 | 1.1634 | 0.02331 | 0.0458 | 49.9099
11.5 | 1.2031 | 0.02989 | 0.0565 | 40.2509
12 | 1.212 | 0.03683 | 0.0567 | 32.908
12.5 | 1.2013 | 0.04582 | 0.0555 | 26.2178
13.5 | 1.13 | 0.06455 | 0.0572 | 17.5058
14 | 1.0948 | 0.07599 | 0.0533 | 14.4072
14.5 | 1.0586 | 0.08864 | 0.0474 | 11.9427
15 | 1.0243 | 0.10204 | 0.0401 | 10.0382
15.5 | 0.9948 | 0.11556 | 0.0323 | 8.6085
16 | 0.9704 | 0.129 | 0.0243 | 7.5225
16.5 | 0.9483 | 0.1425 | 0.016 | 6.6547
17 | 0.931 | 0.15575 | 0.0079 | 5.9775

## 65. Re 4M Mach 0.00 (1)
BIGFOIL.COM POLAR EXPORT
NACA67-513 a=0.0
NACA67-513 a=0.0 |  |  |  | Cl Max: | 1.353 | at alpha= | 11.5 | deg
JavaFoil+Calcfoil stall+Eppler ext transition |  |  |  | L/D Max: | 114.83 | at alpha= | 5 | deg
Re: | 4000000 |  |  | Cd Min: | 0.00384 | at alpha= | 0.5 | deg
Mach: | 0 |  |  | Cl=0 at alpha= | -2.4667 | deg
|  |  |  | @ Cl=0.1, Cd= | 0.0066716
|  |  |  | @ Cl=0.4, Cd= | 0.004477
|  |  |  | @ Cl=0.6, Cd= | 0.005691
alpha (deg) | Cl | Cd | Cm | Cl/Cd
-16.5 | -0.471 | 0.13083 | -0.006 | -3.599
-16 | -0.486 | 0.12556 | -0.006 | -3.871
-15.5 | -0.501 | 0.11725 | -0.006 | -4.273
-15 | -0.515 | 0.11109 | -0.007 | -4.637
-14.5 | -0.528 | 0.10492 | -0.007 | -5.034
-14 | -0.54 | 0.10024 | -0.008 | -5.386
-13.5 | -0.55 | 0.09481 | -0.008 | -5.802
-13 | -0.558 | 0.08806 | -0.009 | -6.34
-12.5 | -0.564 | 0.08279 | -0.009 | -6.815
-12 | -0.567 | 0.07744 | -0.01 | -7.328
-11.5 | -0.568 | 0.07339 | -0.01 | -7.734
-11 | -0.565 | 0.06907 | -0.011 | -8.174
-10.5 | -0.558 | 0.06427 | -0.011 | -8.68
-10 | -0.547 | 0.0603 | -0.012 | -9.079
-9.5 | -0.533 | 0.05727 | -0.012 | -9.301
-9 | -0.515 | 0.05251 | -0.013 | -9.81
-8.5 | -0.493 | 0.04868 | -0.014 | -10.134
-8 | -0.467 | 0.04586 | -0.015 | -10.185
-7.5 | -0.536 | 0.00852 | -0.027 | -62.856
-7 | -0.495 | 0.00706 | -0.028 | -70.076
-6.5 | -0.45 | 0.00732 | -0.029 | -61.505
-6 | -0.402 | 0.00802 | -0.03 | -50.168
-5.5 | -0.351 | 0.00771 | -0.031 | -45.472
-5 | -0.296 | 0.00755 | -0.032 | -39.27
-4.5 | -0.24 | 0.0073 | -0.033 | -32.896
-4 | -0.182 | 0.00708 | -0.034 | -25.731
-3.5 | -0.123 | 0.00689 | -0.035 | -17.914
-3 | -0.064 | 0.00672 | -0.036 | -9.507
-2.5 | -0.004 | 0.00659 | -0.037 | -0.599
-2 | 0.056 | 0.00665 | -0.038 | 8.468
-1.5 | 0.117 | 0.00668 | -0.039 | 17.492
-1 | 0.178 | 0.00645 | -0.04 | 27.526
-0.5 | 0.238 | 0.00653 | -0.041 | 36.513
0 | 0.299 | 0.00633 | -0.042 | 47.248
0.5 | 0.358 | 0.00384 | -0.043 | 93.279
1 | 0.418 | 0.00475 | -0.044 | 88.055
1.5 | 0.478 | 0.0051 | -0.045 | 93.708
2 | 0.537 | 0.00542 | -0.046 | 99.103
2.5 | 0.596 | 0.00567 | -0.047 | 105.129
3 | 0.655 | 0.00598 | -0.048 | 109.544
3.5 | 0.714 | 0.0064 | -0.049 | 111.426
4 | 0.771 | 0.00682 | -0.05 | 113.059
4.5 | 0.829 | 0.00726 | -0.051 | 114.126
5 | 0.885 | 0.00771 | -0.052 | 114.83
5.5 | 0.941 | 0.00828 | -0.053 | 113.661
6 | 0.995 | 0.00898 | -0.054 | 110.772
6.5 | 1.046 | 0.00976 | -0.055 | 107.189
7 | 1.096 | 0.0113 | -0.056 | 96.95
7.5 | 1.143 | 0.01182 | -0.057 | 96.686
8 | 1.186 | 0.01235 | -0.058 | 96.009
8.5 | 1.225 | 0.01299 | -0.059 | 94.283
9 | 1.26 | 0.01384 | -0.06 | 91.025
9.5 | 1.291 | 0.01444 | -0.061 | 89.366
10 | 1.317 | 0.01523 | -0.062 | 86.44
10.5 | 1.337 | 0.01613 | -0.063 | 82.93
11 | 1.35 | 0.01697 | -0.064 | 79.562
11.5 | 1.353 | 0.01797 | -0.065 | 75.282
12 | 1.349 | 0.01898 | -0.066 | 71.086
12.5 | 1.338 | 0.02007 | -0.067 | 66.686
13 | 1.321 | 0.02144 | -0.067 | 61.592
13.5 | 1.297 | 0.02298 | -0.068 | 56.432
14 | 1.266 | 0.02492 | -0.069 | 50.801
14.5 | 1.231 | 0.02711 | -0.07 | 45.404
15 | 1.194 | 0.02864 | -0.07 | 41.7
15.5 | 1.148 | 0.03284 | -0.071 | 34.941
16 | 1.084 | 0.04158 | -0.069 | 26.062
16.5 | 0.988 | 0.06858 | -0.064 | 14.409

## 66. Re 4M Mach 0.00 (2)
BIGFOIL.COM POLAR EXPORT
NACA67-513 a=0.0
NACA67-513 a=0.0 |  |  |  | Cl Max: | 1.5412 | at alpha= | 18.5 | deg
XFOIL ncrit=9 |  |  |  | L/D Max: | 125.941 | at alpha= | 3.5 | deg
Re: | 4000000 |  |  | Cd Min: | 0.06058 | at alpha= | 20 | deg
Mach: | 0 |  |  | Cl=0 at alpha= | -2.9834 | deg
|  |  |  | @ Cl=0.1, Cd= | 0.0058239
|  |  |  | @ Cl=0.4, Cd= | 0.0034351
|  |  |  | @ Cl=0.6, Cd= | 0.0048245
alpha (deg) | Cl | Cd | Cm | Cl/Cd
-16 | -1.1385 | 0.02947 | -0.0866 | -38.6325
-15.5 | -1.1448 | 0.02587 | -0.0796 | -44.252
-15 | -1.1323 | 0.02377 | -0.0741 | -47.6357
-14.5 | -1.1164 | 0.0218 | -0.0686 | -51.211
-14 | -1.1003 | 0.01845 | -0.0636 | -59.6369
-13.5 | -1.0638 | 0.01697 | -0.0613 | -62.6871
-13 | -1.023 | 0.01579 | -0.0595 | -64.7878
-12.5 | -0.9798 | 0.01475 | -0.0581 | -66.4271
-12 | -0.9344 | 0.01388 | -0.0569 | -67.3199
-11.5 | -0.8873 | 0.01316 | -0.056 | -67.424
-11 | -0.8389 | 0.01242 | -0.0553 | -67.5443
-10.5 | -0.7898 | 0.01166 | -0.0546 | -67.7358
-10 | -0.7406 | 0.01082 | -0.054 | -68.4473
-9.5 | -0.6904 | 0.01018 | -0.0534 | -67.8193
-9 | -0.6397 | 0.00964 | -0.053 | -66.3589
-8.5 | -0.5887 | 0.00912 | -0.0525 | -64.5504
-8 | -0.5372 | 0.00873 | -0.0521 | -61.5349
-7.5 | -0.4847 | 0.00846 | -0.0519 | -57.2931
-7 | -0.432 | 0.00812 | -0.0517 | -53.202
-6.5 | -0.3786 | 0.00785 | -0.0517 | -48.2293
-6 | -0.3246 | 0.00763 | -0.0517 | -42.5426
-5.5 | -0.2705 | 0.00742 | -0.0518 | -36.4555
-5 | -0.2185 | 0.00707 | -0.0514 | -30.9052
-4.5 | -0.1648 | 0.00682 | -0.0513 | -24.1642
-4 | -0.1102 | 0.00661 | -0.0515 | -16.6717
-3.5 | -0.0555 | 0.00641 | -0.0516 | -8.6583
-3 | -0.0018 | 0.00618 | -0.0515 | -0.29126
-2.5 | 0.0524 | 0.00597 | -0.0515 | 8.7772
-2 | 0.1078 | 0.0058 | -0.0518 | 18.5862
-1.5 | 0.1625 | 0.00564 | -0.052 | 28.8121
-1 | 0.2177 | 0.00549 | -0.0523 | 39.6539
-0.5 | 0.2724 | 0.00537 | -0.0524 | 50.7263
0 | 0.3247 | 0.00514 | -0.0522 | 63.1712
0.5 | 0.3471 | 0.00325 | -0.0463 | 106.8
1 | 0.3991 | 0.00343 | -0.0459 | 116.3557
1.5 | 0.4499 | 0.00372 | -0.0453 | 120.9409
2 | 0.4993 | 0.00404 | -0.0444 | 123.5891
2.5 | 0.5466 | 0.00445 | -0.0432 | 122.8315
3 | 0.5947 | 0.00479 | -0.0421 | 124.1545
3.5 | 0.6423 | 0.0051 | -0.041 | 125.9412
4 | 0.678 | 0.00571 | -0.0375 | 118.7391
4.5 | 0.7134 | 0.00622 | -0.0339 | 114.6945
5 | 0.7458 | 0.00665 | -0.0296 | 112.1504
5.5 | 0.7784 | 0.00723 | -0.0255 | 107.6625
6 | 0.8132 | 0.00778 | -0.0221 | 104.5244
6.5 | 0.846 | 0.00847 | -0.0184 | 99.8819
7 | 0.8795 | 0.00922 | -0.015 | 95.3905
7.5 | 0.9142 | 0.0099 | -0.0119 | 92.3434
8 | 0.9501 | 0.01058 | -0.0091 | 89.8015
8.5 | 0.989 | 0.01116 | -0.0069 | 88.6201
9 | 1.0263 | 0.01178 | -0.0045 | 87.1222
9.5 | 1.0653 | 0.01238 | -0.0026 | 86.0501
10 | 1.1018 | 0.01303 | -0.0002 | 84.5587
10.5 | 1.1377 | 0.01379 | 0.0021 | 82.5018
11 | 1.171 | 0.01457 | 0.0048 | 80.3706
11.5 | 1.2045 | 0.0154 | 0.0073 | 78.2143
12 | 1.235 | 0.01635 | 0.0102 | 75.5352
12.5 | 1.2667 | 0.0173 | 0.0127 | 73.2197
13 | 1.3201 | 0.01861 | 0.0099 | 70.935
13.5 | 1.3746 | 0.02007 | 0.0065 | 68.4903
14 | 1.3871 | 0.02139 | 0.0123 | 64.8481
14.5 | 1.4132 | 0.02283 | 0.0148 | 61.901
15 | 1.4374 | 0.02446 | 0.0173 | 58.7653
15.5 | 1.4575 | 0.02644 | 0.02 | 55.1248
16 | 1.4735 | 0.02879 | 0.0229 | 51.181
16.5 | 1.4934 | 0.031 | 0.0249 | 48.1742
17 | 1.5096 | 0.03357 | 0.027 | 44.9687
17.5 | 1.523 | 0.03654 | 0.0288 | 41.6804
18 | 1.535 | 0.03982 | 0.0304 | 38.5485
18.5 | 1.5412 | 0.0438 | 0.0317 | 35.1872
19 | 1.5406 | 0.04872 | 0.0326 | 31.6215
19.5 | 1.5293 | 0.05513 | 0.033 | 27.7399
20 | 1.5301 | 0.06058 | 0.0325 | 25.2575

## 67. Re 4M Mach 0.10 (1)
BIGFOIL.COM POLAR EXPORT
NACA67-513 a=0.0
NACA67-513 a=0.0 |  |  |  | Cl Max: | 1.347 | at alpha= | 11 | deg
JavaFoil+Calcfoil stall+Eppler ext transition |  |  |  | L/D Max: | 114.29 | at alpha= | 5 | deg
Re: | 4000000 |  |  | Cd Min: | 0.00456 | at alpha= | 0.5 | deg
Mach: | 0.1 |  |  | Cl=0 at alpha= | -2.4672 | deg
|  |  |  | @ Cl=0.1, Cd= | 0.0066658
|  |  |  | @ Cl=0.4, Cd= | 0.0047067
|  |  |  | @ Cl=0.6, Cd= | 0.0057054
alpha (deg) | Cl | Cd | Cm | Cl/Cd
-16.5 | -0.426 | 0.13303 | -0.006 | -3.202
-16 | -0.444 | 0.12773 | -0.006 | -3.475
-15.5 | -0.462 | 0.11848 | -0.006 | -3.896
-15 | -0.479 | 0.11223 | -0.007 | -4.264
-14.5 | -0.495 | 0.10794 | -0.007 | -4.582
-14 | -0.51 | 0.10212 | -0.008 | -4.99
-13.5 | -0.523 | 0.09547 | -0.008 | -5.477
-13 | -0.534 | 0.08952 | -0.009 | -5.968
-12.5 | -0.543 | 0.08393 | -0.009 | -6.474
-12 | -0.55 | 0.07859 | -0.01 | -6.994
-11.5 | -0.553 | 0.07382 | -0.01 | -7.488
-11 | -0.552 | 0.06971 | -0.011 | -7.926
-10.5 | -0.548 | 0.06525 | -0.011 | -8.405
-10 | -0.54 | 0.06085 | -0.012 | -8.877
-9.5 | -0.527 | 0.05794 | -0.012 | -9.102
-9 | -0.511 | 0.05316 | -0.013 | -9.618
-8.5 | -0.491 | 0.04923 | -0.014 | -9.973
-8 | -0.466 | 0.04634 | -0.015 | -10.046
-7.5 | -0.535 | 0.00857 | -0.027 | -62.456
-7 | -0.495 | 0.00708 | -0.028 | -69.934
-6.5 | -0.451 | 0.00738 | -0.029 | -61.146
-6 | -0.403 | 0.00712 | -0.03 | -56.572
-5.5 | -0.352 | 0.0078 | -0.031 | -45.092
-5 | -0.298 | 0.00754 | -0.032 | -39.467
-4.5 | -0.241 | 0.00731 | -0.033 | -32.975
-4 | -0.183 | 0.0071 | -0.034 | -25.796
-3.5 | -0.124 | 0.0069 | -0.035 | -17.98
-3 | -0.064 | 0.00673 | -0.036 | -9.546
-2.5 | -0.004 | 0.00666 | -0.037 | -0.596
-2 | 0.057 | 0.00663 | -0.038 | 8.535
-1.5 | 0.117 | 0.00668 | -0.039 | 17.581
-1 | 0.178 | 0.0065 | -0.04 | 27.458
-0.5 | 0.24 | 0.0065 | -0.041 | 36.83
0 | 0.3 | 0.00639 | -0.042 | 47.009
0.5 | 0.36 | 0.00456 | -0.043 | 78.964
1 | 0.42 | 0.00478 | -0.044 | 87.903
1.5 | 0.48 | 0.00511 | -0.045 | 93.965
2 | 0.539 | 0.00544 | -0.046 | 99.155
2.5 | 0.599 | 0.0057 | -0.047 | 105.021
3 | 0.658 | 0.00602 | -0.048 | 109.418
3.5 | 0.717 | 0.00642 | -0.049 | 111.641
4 | 0.775 | 0.00685 | -0.05 | 113.212
4.5 | 0.833 | 0.00731 | -0.051 | 113.955
5 | 0.889 | 0.00778 | -0.052 | 114.29
5.5 | 0.945 | 0.00834 | -0.053 | 113.277
6 | 0.999 | 0.00906 | -0.054 | 110.28
6.5 | 1.051 | 0.00984 | -0.055 | 106.794
7 | 1.101 | 0.01138 | -0.056 | 96.692
7.5 | 1.147 | 0.0119 | -0.057 | 96.401
8 | 1.19 | 0.01246 | -0.058 | 95.508
8.5 | 1.229 | 0.01315 | -0.059 | 93.478
9 | 1.263 | 0.01398 | -0.06 | 90.381
9.5 | 1.293 | 0.0146 | -0.061 | 88.577
10 | 1.317 | 0.0154 | -0.062 | 85.528
10.5 | 1.336 | 0.01632 | -0.063 | 81.855
11 | 1.347 | 0.01722 | -0.064 | 78.208
11.5 | 1.347 | 0.01824 | -0.065 | 73.819
12 | 1.339 | 0.01928 | -0.066 | 69.438
12.5 | 1.324 | 0.0206 | -0.067 | 64.278
13 | 1.302 | 0.02208 | -0.068 | 58.944
13.5 | 1.273 | 0.02353 | -0.069 | 54.1
14 | 1.236 | 0.02588 | -0.069 | 47.767
14.5 | 1.196 | 0.02813 | -0.07 | 42.503
15 | 1.153 | 0.03016 | -0.071 | 38.219
15.5 | 1.094 | 0.03625 | -0.07 | 30.176
16 | 0.992 | 0.06034 | -0.065 | 16.434

## 68. Re 4M Mach 0.10 (2)
BIGFOIL.COM POLAR EXPORT
NACA67-513 a=0.0
NACA67-513 a=0.0 |  |  |  | Cl Max: | 1.529 | at alpha= | 18.5 | deg
XFOIL ncrit=9 |  |  |  | L/D Max: | 125.918 | at alpha= | 3.5 | deg
Re: | 4000000 |  |  | Cd Min: | 0.19953 | at alpha= | -19 | deg
Mach: | 0.1 |  |  | Cl=0 at alpha= | -2.9908 | deg
|  |  |  | @ Cl=0.1, Cd= | 0.0058378
|  |  |  | @ Cl=0.4, Cd= | 0.0034359
|  |  |  | @ Cl=0.6, Cd= | 0.0048301
alpha (deg) | Cl | Cd | Cm | Cl/Cd
-19 | -0.4482 | 0.19953 | -0.0301 | -2.2463
-18.5 | -0.4332 | 0.19273 | -0.0338 | -2.2477
-18 | -0.4168 | 0.18651 | -0.0375 | -2.2347
-17.5 | -0.4016 | 0.17913 | -0.041 | -2.2419
-17 | -0.3863 | 0.17244 | -0.0447 | -2.2402
-16.5 | -0.3735 | 0.16479 | -0.0484 | -2.2665
-14.5 | -1.0847 | 0.02618 | -0.0766 | -41.4324
-14 | -1.0876 | 0.02151 | -0.0692 | -50.5625
-13.5 | -1.0629 | 0.01874 | -0.0652 | -56.7182
-13 | -1.0264 | 0.01699 | -0.0627 | -60.412
-12.5 | -0.9851 | 0.01561 | -0.0607 | -63.107
-12 | -0.9404 | 0.01453 | -0.0592 | -64.7213
-11.5 | -0.8934 | 0.01365 | -0.058 | -65.4505
-11 | -0.8449 | 0.01277 | -0.057 | -66.1629
-10.5 | -0.795 | 0.01207 | -0.0563 | -65.8658
-10 | -0.7452 | 0.01113 | -0.0555 | -66.9542
-9.5 | -0.6946 | 0.01038 | -0.0548 | -66.9171
-9 | -0.6432 | 0.00983 | -0.0543 | -65.4323
-8.5 | -0.5919 | 0.00923 | -0.0537 | -64.1278
-8 | -0.5399 | 0.00881 | -0.0532 | -61.2826
-7.5 | -0.4871 | 0.0085 | -0.0529 | -57.3059
-7 | -0.4336 | 0.0082 | -0.0527 | -52.878
-6.5 | -0.3801 | 0.00789 | -0.0525 | -48.1749
-6 | -0.3257 | 0.00767 | -0.0525 | -42.4641
-5.5 | -0.2712 | 0.00745 | -0.0525 | -36.4027
-5 | -0.2187 | 0.00712 | -0.0521 | -30.7163
-4.5 | -0.1648 | 0.00684 | -0.0519 | -24.0936
-4 | -0.1099 | 0.00663 | -0.052 | -16.5762
-3.5 | -0.055 | 0.00642 | -0.0521 | -8.567
-3 | -0.001 | 0.0062 | -0.052 | -0.16129
-2.5 | 0.0534 | 0.00598 | -0.052 | 8.9298
-2 | 0.1091 | 0.00581 | -0.0523 | 18.778
-1.5 | 0.164 | 0.00565 | -0.0524 | 29.0265
-1 | 0.2196 | 0.0055 | -0.0527 | 39.9273
-0.5 | 0.2745 | 0.00538 | -0.0528 | 51.0223
0 | 0.3272 | 0.00515 | -0.0526 | 63.534
0.5 | 0.349 | 0.00326 | -0.0465 | 107.0552
1 | 0.4012 | 0.00344 | -0.0461 | 116.6279
1.5 | 0.4521 | 0.00374 | -0.0454 | 120.8824
2 | 0.5017 | 0.00406 | -0.0445 | 123.5714
3 | 0.5969 | 0.00481 | -0.0421 | 124.0956
3.5 | 0.6447 | 0.00512 | -0.0409 | 125.918
4 | 0.6801 | 0.00572 | -0.0372 | 118.8986
4.5 | 0.7129 | 0.00623 | -0.0329 | 114.4302
5 | 0.7456 | 0.00669 | -0.0287 | 111.4499
5.5 | 0.7788 | 0.00728 | -0.0247 | 106.978
6 | 0.8137 | 0.00784 | -0.0212 | 103.7883
6.5 | 0.8467 | 0.00854 | -0.0175 | 99.1452
7 | 0.8802 | 0.0093 | -0.014 | 94.6452
7.5 | 0.9152 | 0.01 | -0.0109 | 91.52
8 | 0.9513 | 0.01069 | -0.0081 | 88.9897
8.5 | 0.9905 | 0.01128 | -0.0058 | 87.8103
9 | 1.0281 | 0.01191 | -0.0034 | 86.3224
9.5 | 1.0668 | 0.01255 | -0.0013 | 85.004
10 | 1.1038 | 0.0132 | 0.0011 | 83.6212
10.5 | 1.1395 | 0.01398 | 0.0036 | 81.5093
11 | 1.1728 | 0.01481 | 0.0063 | 79.1897
11.5 | 1.2057 | 0.01568 | 0.0091 | 76.8941
12 | 1.2368 | 0.01664 | 0.012 | 74.3269
12.5 | 1.2692 | 0.01768 | 0.0143 | 71.7873
13 | 1.3239 | 0.01904 | 0.0114 | 69.5326
13.5 | 1.3776 | 0.02065 | 0.0082 | 66.7119
14 | 1.3875 | 0.02205 | 0.0146 | 62.9252
14.5 | 1.4144 | 0.0235 | 0.017 | 60.1872
15 | 1.4376 | 0.02529 | 0.0197 | 56.8446
15.5 | 1.4547 | 0.02755 | 0.0227 | 52.8022
16 | 1.4728 | 0.02988 | 0.0253 | 49.2905
16.5 | 1.4914 | 0.0323 | 0.0274 | 46.1734
17 | 1.5062 | 0.03513 | 0.0295 | 42.875
17.5 | 1.5164 | 0.03855 | 0.0314 | 39.3359
18 | 1.5265 | 0.04216 | 0.0329 | 36.2073
18.5 | 1.529 | 0.04674 | 0.034 | 32.7129
19 | 1.5199 | 0.05285 | 0.0347 | 28.7588
19.5 | 1.5141 | 0.059 | 0.0345 | 25.6627
20 | 1.5124 | 0.06507 | 0.0335 | 23.2427

## 69. Re 4M Mach 0.25 (1)
BIGFOIL.COM POLAR EXPORT
NACA67-513 a=0.0
NACA67-513 a=0.0 |  |  |  | Cl Max: | 1.318 | at alpha= | 10.5 | deg
JavaFoil+Calcfoil stall+Eppler ext transition |  |  |  | L/D Max: | 112.99 | at alpha= | 5 | deg
Re: | 4000000 |  |  | Cd Min: | 0.00462 | at alpha= | 0.5 | deg
Mach: | 0.25 |  |  | Cl=0 at alpha= | -2.4677 | deg
|  |  |  | @ Cl=0.1, Cd= | 0.00678
|  |  |  | @ Cl=0.4, Cd= | 0.004745
|  |  |  | @ Cl=0.6, Cd= | 0.12416
alpha (deg) | Cl | Cd | Cm | Cl/Cd
-12 | -0.392 | 0.08627 | -0.009 | -4.545
-11.5 | -0.423 | 0.08073 | -0.01 | -5.237
-11 | -0.447 | 0.07475 | -0.01 | -5.986
-10.5 | -0.466 | 0.07 | -0.011 | -6.654
-10 | -0.477 | 0.06509 | -0.011 | -7.333
-9.5 | -0.481 | 0.06145 | -0.012 | -7.834
-9 | -0.479 | 0.05601 | -0.013 | -8.553
-8.5 | -0.469 | 0.05224 | -0.013 | -8.981
-8 | -0.453 | 0.04832 | -0.014 | -9.378
-7.5 | -0.431 | 0.04438 | -0.016 | -9.717
-7 | -0.494 | 0.00839 | -0.029 | -58.849
-6.5 | -0.454 | 0.00701 | -0.03 | -64.727
-6 | -0.408 | 0.00668 | -0.031 | -61.082
-5.5 | -0.358 | 0.00702 | -0.032 | -50.968
-5 | -0.304 | 0.00678 | -0.033 | -44.776
-4.5 | -0.247 | 0.00748 | -0.034 | -33.005
-4 | -0.188 | 0.00725 | -0.035 | -25.877
-3.5 | -0.127 | 0.0071 | -0.036 | -17.927
-3 | -0.066 | 0.00688 | -0.037 | -9.582
-2.5 | -0.004 | 0.0067 | -0.038 | -0.608
-2 | 0.058 | 0.00678 | -0.039 | 8.57
-1.5 | 0.121 | 0.00678 | -0.04 | 17.787
-1 | 0.183 | 0.00627 | -0.041 | 29.23
-0.5 | 0.246 | 0.00608 | -0.042 | 40.447
0 | 0.308 | 0.00654 | -0.043 | 47.145
0.5 | 0.369 | 0.00462 | -0.045 | 79.906
1 | 0.431 | 0.00487 | -0.046 | 88.507
1.5 | 0.492 | 0.00523 | -0.047 | 94.196
2 | 0.554 | 0.00557 | -0.048 | 99.351
2.5 | 0.615 | 0.00584 | -0.049 | 105.223
3 | 0.675 | 0.00619 | -0.05 | 109.044
3.5 | 0.736 | 0.00665 | -0.051 | 110.692
4 | 0.795 | 0.00708 | -0.052 | 112.267
4.5 | 0.854 | 0.00757 | -0.053 | 112.837
5 | 0.912 | 0.00807 | -0.054 | 112.99
5.5 | 0.969 | 0.0087 | -0.055 | 111.33
6 | 1.024 | 0.00954 | -0.056 | 107.321
6.5 | 1.075 | 0.01136 | -0.057 | 94.655
7 | 1.125 | 0.01189 | -0.058 | 94.632
7.5 | 1.171 | 0.01246 | -0.059 | 93.955
8 | 1.212 | 0.01313 | -0.06 | 92.311
8.5 | 1.247 | 0.01396 | -0.061 | 89.315
9 | 1.276 | 0.01476 | -0.062 | 86.407
9.5 | 1.298 | 0.0156 | -0.063 | 83.206
10 | 1.312 | 0.01655 | -0.064 | 79.312
10.5 | 1.318 | 0.01762 | -0.065 | 74.826
11 | 1.311 | 0.01887 | -0.066 | 69.497
11.5 | 1.288 | 0.02007 | -0.067 | 64.147
12 | 1.251 | 0.02173 | -0.068 | 57.556
12.5 | 1.201 | 0.02352 | -0.068 | 51.06
13 | 1.139 | 0.02581 | -0.069 | 44.107
13.5 | 1.062 | 0.02949 | -0.069 | 36.022
14 | 0.949 | 0.04119 | -0.067 | 23.041
14.5 | 0.769 | 0.10211 | -0.045 | 7.532
15 | 0.688 | 0.10998 | -0.044 | 6.255
15.5 | 0.599 | 0.12416 | -0.039 | 4.827

## 70. Re 4M Mach 0.25 (2)
BIGFOIL.COM POLAR EXPORT
NACA67-513 a=0.0
NACA67-513 a=0.0 |  |  |  | Cl Max: | 1.4629 | at alpha= | 16.5 | deg
XFOIL ncrit=9 |  |  |  | L/D Max: | 124.582 | at alpha= | 3.5 | deg
Re: | 4000000 |  |  | Cd Min: | 0.16123 | at alpha= | -16 | deg
Mach: | 0.25 |  |  | Cl=0 at alpha= | -3.0375 | deg
|  |  |  | @ Cl=0.1, Cd= | 0.0059053
|  |  |  | @ Cl=0.4, Cd= | 0.003464
|  |  |  | @ Cl=0.6, Cd= | 0.0048415
alpha (deg) | Cl | Cd | Cm | Cl/Cd
-16 | -0.3545 | 0.16123 | -0.0527 | -2.1987
-15.5 | -0.3445 | 0.15297 | -0.0567 | -2.2521
-15 | -0.3421 | 0.14206 | -0.0611 | -2.4081
-14 | -0.3538 | 0.11879 | -0.0711 | -2.9784
-13.5 | -0.3362 | 0.11342 | -0.0742 | -2.9642
-13 | -0.4271 | 0.08749 | -0.0862 | -4.8817
-12.5 | -0.5179 | 0.06591 | -0.1009 | -7.8577
-12 | -0.607 | 0.05296 | -0.1023 | -11.4615
-11.5 | -0.7021 | 0.04319 | -0.0899 | -16.2561
-11 | -0.8521 | 0.0195 | -0.0702 | -43.6974
-10.5 | -0.8192 | 0.01564 | -0.0665 | -52.3785
-10 | -0.7711 | 0.01371 | -0.0645 | -56.2436
-9.5 | -0.7185 | 0.01238 | -0.063 | -58.0372
-9 | -0.665 | 0.01094 | -0.0617 | -60.7861
-8.5 | -0.6101 | 0.0101 | -0.0606 | -60.4059
-8 | -0.5551 | 0.00943 | -0.0596 | -58.8653
-7.5 | -0.4998 | 0.00888 | -0.0587 | -56.2838
-7 | -0.444 | 0.00848 | -0.058 | -52.3585
-6.5 | -0.388 | 0.00814 | -0.0573 | -47.6658
-6 | -0.3314 | 0.00787 | -0.0569 | -42.1093
-5.5 | -0.2749 | 0.00762 | -0.0566 | -36.0761
-5 | -0.2183 | 0.00745 | -0.0563 | -29.302
-4.5 | -0.1646 | 0.00697 | -0.0555 | -23.6155
-4 | -0.1081 | 0.00674 | -0.0553 | -16.0386
-3.5 | -0.0518 | 0.0065 | -0.0552 | -7.9692
-3 | 0.0042 | 0.00631 | -0.055 | 0.66561
-2.5 | 0.0596 | 0.00604 | -0.0547 | 9.8675
-2 | 0.1166 | 0.00585 | -0.0548 | 19.9316
-1.5 | 0.173 | 0.0057 | -0.0548 | 30.3509
-1 | 0.2302 | 0.00554 | -0.055 | 41.5523
-0.5 | 0.2866 | 0.00541 | -0.0551 | 52.976
0 | 0.3409 | 0.00522 | -0.0548 | 65.3065
0.5 | 0.3602 | 0.00332 | -0.0479 | 108.494
1 | 0.4127 | 0.00351 | -0.0472 | 117.5783
1.5 | 0.4645 | 0.00381 | -0.0463 | 121.916
2 | 0.5144 | 0.00415 | -0.0451 | 123.9518
2.5 | 0.5617 | 0.00455 | -0.0433 | 123.4505
3 | 0.609 | 0.00491 | -0.0416 | 124.0326
3.5 | 0.6553 | 0.00526 | -0.0397 | 124.5817
4 | 0.6875 | 0.00578 | -0.0349 | 118.9446
4.5 | 0.7118 | 0.00639 | -0.0284 | 111.3928
5 | 0.747 | 0.00694 | -0.0244 | 107.6369
5.5 | 0.7824 | 0.00756 | -0.0205 | 103.4921
6 | 0.8178 | 0.0082 | -0.0168 | 99.7317
6.5 | 0.8518 | 0.00895 | -0.0129 | 95.1732
7 | 0.8858 | 0.00978 | -0.0091 | 90.5726
7.5 | 0.9199 | 0.01061 | -0.0054 | 86.7012
8 | 0.9579 | 0.01134 | -0.0024 | 84.4709
8.5 | 0.9978 | 0.01201 | 0.0002 | 83.0808
9 | 1.0377 | 0.01268 | 0.0028 | 81.8375
9.5 | 1.0755 | 0.01347 | 0.0056 | 79.8441
10 | 1.1131 | 0.01426 | 0.0084 | 78.0575
10.5 | 1.1495 | 0.01515 | 0.0113 | 75.8746
11 | 1.1826 | 0.01618 | 0.0147 | 73.0902
11.5 | 1.215 | 0.01725 | 0.018 | 70.4348
12 | 1.244 | 0.01851 | 0.0218 | 67.2069
12.5 | 1.2861 | 0.01989 | 0.0225 | 64.6606
13 | 1.3408 | 0.02185 | 0.0198 | 61.3638
14 | 1.3944 | 0.02563 | 0.0258 | 54.405
14.5 | 1.4111 | 0.0282 | 0.0295 | 50.039
15 | 1.4301 | 0.03081 | 0.0326 | 46.4167
15.5 | 1.4438 | 0.03396 | 0.0356 | 42.5147
16 | 1.454 | 0.03764 | 0.0382 | 38.6291
16.5 | 1.4629 | 0.04169 | 0.0403 | 35.0899
17 | 1.4619 | 0.04691 | 0.0419 | 31.1639
17.5 | 1.4516 | 0.05349 | 0.0427 | 27.1378
18 | 1.4415 | 0.06055 | 0.0424 | 23.8068
18.5 | 1.4203 | 0.06946 | 0.0407 | 20.4477
19 | 1.4025 | 0.07858 | 0.0379 | 17.8481
19.5 | 1.3638 | 0.0912 | 0.0327 | 14.9539
20 | 1.3397 | 0.10249 | 0.0273 | 13.0715

## 71. Re 4M Mach 0.50 (1)
BIGFOIL.COM POLAR EXPORT
NACA67-513 a=0.0
NACA67-513 a=0.0 |  |  |  | Cl Max: | 1.242 | at alpha= | 7.5 | deg
JavaFoil+Calcfoil stall+Eppler ext transition |  |  |  | L/D Max: | 109.588 | at alpha= | 4 | deg
Re: | 4000000 |  |  | Cd Min: | 0.00507 | at alpha= | 0.5 | deg
Mach: | 0.5 |  |  | Cl=0 at alpha= | -2.4643 | deg
|  |  |  | @ Cl=0.1, Cd= | 0.0056732
|  |  |  | @ Cl=0.4, Cd= | 0.0053353
|  |  |  | @ Cl=0.6, Cd= | 0.0060923
alpha (deg) | Cl | Cd | Cm | Cl/Cd
-20 | -0.964 | 0.16282 | -0.005 | -5.92
-19.5 | -0.937 | 0.15578 | -0.005 | -6.013
-19 | -0.91 | 0.15073 | -0.005 | -6.034
-18.5 | -0.883 | 0.14616 | -0.006 | -6.04
-18 | -0.856 | 0.14161 | -0.006 | -6.045
-17.5 | -0.829 | 0.13604 | -0.007 | -6.094
-17 | -0.802 | 0.13507 | -0.007 | -5.941
-16.5 | -0.774 | 0.12955 | -0.007 | -5.972
-16 | -0.746 | 0.12618 | -0.008 | -5.911
-15.5 | -0.719 | 0.12217 | -0.008 | -5.884
-15 | -0.692 | 0.11859 | -0.009 | -5.833
-14.5 | -0.665 | 0.10993 | -0.009 | -6.046
-14 | -0.637 | 0.10664 | -0.01 | -5.977
-13.5 | -0.61 | 0.10261 | -0.01 | -5.946
-13 | -0.582 | 0.1001 | -0.01 | -5.815
-12.5 | -0.554 | 0.08925 | -0.011 | -6.21
-12 | -0.527 | 0.08196 | -0.011 | -6.428
-11.5 | -0.5 | 0.07586 | -0.012 | -6.585
-11 | -0.472 | 0.07011 | -0.012 | -6.734
-10.5 | -0.445 | 0.06501 | -0.013 | -6.843
-10 | -0.417 | 0.06031 | -0.013 | -6.92
-9.5 | -0.389 | 0.07045 | -0.013 | -5.517
-9 | -0.361 | 0.06216 | -0.013 | -5.811
-8.5 | -0.334 | 0.05559 | -0.014 | -6.005
-8 | -0.306 | 0.05119 | -0.015 | -5.983
-7.5 | -0.279 | 0.04738 | -0.016 | -5.888
-7 | -0.25 | 0.05542 | -0.015 | -4.519
-6.5 | -0.223 | 0.04756 | -0.015 | -4.685
-6 | -0.277 | 0.04428 | -0.016 | -6.247
-5.5 | -0.29 | 0.03827 | -0.018 | -7.579
-5 | -0.261 | 0.03408 | -0.02 | -7.655
-4.5 | -0.266 | 0.00772 | -0.038 | -34.438
-4 | -0.205 | 0.00746 | -0.039 | -27.425
-3.5 | -0.14 | 0.00721 | -0.04 | -19.413
-3 | -0.073 | 0.007 | -0.042 | -10.395
-2.5 | -0.005 | 0.00557 | -0.043 | -0.81
-2 | 0.065 | 0.00545 | -0.044 | 11.854
-1.5 | 0.134 | 0.00589 | -0.045 | 22.788
-1 | 0.204 | 0.0063 | -0.046 | 32.426
-0.5 | 0.274 | 0.00642 | -0.047 | 42.737
0 | 0.343 | 0.00671 | -0.048 | 51.161
0.5 | 0.411 | 0.00507 | -0.05 | 81.099
1 | 0.479 | 0.00541 | -0.051 | 88.528
1.5 | 0.548 | 0.00584 | -0.052 | 93.813
2 | 0.616 | 0.00617 | -0.053 | 99.779
2.5 | 0.683 | 0.00655 | -0.054 | 104.342
3 | 0.751 | 0.00708 | -0.055 | 106.115
3.5 | 0.818 | 0.00751 | -0.056 | 108.89
4 | 0.883 | 0.00806 | -0.058 | 109.588
4.5 | 0.947 | 0.0087 | -0.059 | 108.858
5 | 1.01 | 0.00947 | -0.06 | 106.666
5.5 | 1.07 | 0.01057 | -0.061 | 101.28
6 | 1.125 | 0.01279 | -0.062 | 87.938
6.5 | 1.175 | 0.01357 | -0.063 | 86.567
7 | 1.217 | 0.01444 | -0.064 | 84.261
7.5 | 1.242 | 0.01581 | -0.065 | 78.555
8 | 1.237 | 0.01719 | -0.067 | 71.944
8.5 | 1.17 | 0.01897 | -0.068 | 61.651
9 | 0.755 | 0.02177 | -0.068 | 34.689
9.5 | 0.786 | 0.02282 | -0.069 | 34.433
10 | 0.68 | 0.07428 | -0.034 | 9.148
10.5 | 0.708 | 0.07303 | -0.038 | 9.7
11 | 0.733 | 0.08333 | -0.035 | 8.793
11.5 | 0.76 | 0.07896 | -0.037 | 9.624
12 | 0.786 | 0.08668 | -0.038 | 9.071
12.5 | 0.813 | 0.09723 | -0.039 | 8.366

## 72. Re 4M Mach 0.50 (2)
BIGFOIL.COM POLAR EXPORT
NACA67-513 a=0.0
NACA67-513 a=0.0 |  |  |  | Cl Max: | 1.2303 | at alpha= | 11.5 | deg
XFOIL ncrit=9 |  |  |  | L/D Max: | 120.903 | at alpha= | 1.5 | deg
Re: | 4000000 |  |  | Cd Min: | 0.23319 | at alpha= | -20 | deg
Mach: | 0.5 |  |  | Cl=0 at alpha= | -3.2801 | deg
|  |  |  | @ Cl=0.1, Cd= | 0.0063401
|  |  |  | @ Cl=0.4, Cd= | 0.0055335
|  |  |  | @ Cl=0.6, Cd= | 0.0052582
alpha (deg) | Cl | Cd | Cm | Cl/Cd
-20 | -0.512 | 0.23319 | -0.0217 | -2.1956
-19.5 | -0.4907 | 0.22584 | -0.0264 | -2.1728
-19 | -0.47 | 0.21914 | -0.0309 | -2.1447
-18.5 | -0.4487 | 0.21172 | -0.0354 | -2.1193
-18 | -0.4276 | 0.20421 | -0.0398 | -2.0939
-17.5 | -0.4072 | 0.19595 | -0.0441 | -2.0781
-17 | -0.3868 | 0.18816 | -0.0485 | -2.0557
-16.5 | -0.3669 | 0.18033 | -0.0529 | -2.0346
-16 | -0.3463 | 0.17299 | -0.0571 | -2.0018
-15.5 | -0.3297 | 0.1648 | -0.0615 | -2.0006
-14 | -0.2753 | 0.14213 | -0.0739 | -1.937
-13.5 | -0.2655 | 0.13236 | -0.0784 | -2.0059
-13 | -0.245 | 0.12619 | -0.0822 | -1.9415
-12.5 | -0.2303 | 0.11865 | -0.0862 | -1.941
-12 | -0.222 | 0.10999 | -0.0904 | -2.0184
-11.5 | -0.2135 | 0.10178 | -0.0944 | -2.0977
-11 | -0.2085 | 0.09348 | -0.0984 | -2.2304
-10.5 | -0.2093 | 0.08467 | -0.1026 | -2.4719
-10 | -0.2116 | 0.07622 | -0.107 | -2.7762
-9.5 | -0.214 | 0.0683 | -0.1113 | -3.1332
-9 | -0.2422 | 0.05794 | -0.1185 | -4.1802
-8.5 | -0.2646 | 0.05132 | -0.1186 | -5.1559
-8 | -0.2964 | 0.04588 | -0.1123 | -6.4603
-7.5 | -0.3156 | 0.0403 | -0.1052 | -7.8313
-6.5 | -0.3516 | 0.02408 | -0.0869 | -14.6013
-6 | -0.3475 | 0.01512 | -0.0783 | -22.9828
-5.5 | -0.2869 | 0.00924 | -0.0775 | -31.0498
-5 | -0.2176 | 0.00863 | -0.0761 | -25.2144
-4.5 | -0.1505 | 0.00815 | -0.0747 | -18.4663
-4 | -0.0882 | 0.00746 | -0.073 | -11.8231
-3.5 | -0.027 | 0.00703 | -0.0713 | -3.8407
-3 | 0.0344 | 0.00668 | -0.0698 | 5.1497
-2.5 | 0.0957 | 0.00636 | -0.0686 | 15.0472
-2 | 0.1563 | 0.00608 | -0.0674 | 25.7072
-1.5 | 0.2192 | 0.0059 | -0.0669 | 37.1525
-1 | 0.281 | 0.00573 | -0.0662 | 49.0401
-0.5 | 0.3431 | 0.0056 | -0.0657 | 61.2679
0 | 0.403 | 0.00553 | -0.0648 | 72.8752
0.5 | 0.4457 | 0.00521 | -0.0606 | 85.547
1 | 0.4581 | 0.00387 | -0.0506 | 118.3721
1.5 | 0.509 | 0.00421 | -0.0478 | 120.9026
2 | 0.5537 | 0.0046 | -0.0436 | 120.3696
2.5 | 0.5851 | 0.00497 | -0.0367 | 117.7264
3 | 0.6156 | 0.00556 | -0.0298 | 110.7194
3.5 | 0.6544 | 0.00612 | -0.0247 | 106.9281
4 | 0.698 | 0.00665 | -0.0206 | 104.9624
4.5 | 0.7287 | 0.00751 | -0.0143 | 97.0306
5 | 0.7631 | 0.00839 | -0.0087 | 90.9535
5.5 | 0.8036 | 0.00919 | -0.0043 | 87.4429
6.5 | 0.8761 | 0.01123 | 0.0059 | 78.0142
7 | 0.9119 | 0.0124 | 0.011 | 73.5403
7.5 | 0.9466 | 0.01368 | 0.0162 | 69.1959
8 | 0.99 | 0.01471 | 0.0203 | 67.3012
8.5 | 1.034 | 0.01583 | 0.0243 | 65.319
9 | 1.0755 | 0.01706 | 0.0288 | 63.0422
9.5 | 1.1171 | 0.01845 | 0.0332 | 60.5474
10 | 1.1544 | 0.02008 | 0.0383 | 57.49
10.5 | 1.1899 | 0.02198 | 0.0435 | 54.1356
11 | 1.2164 | 0.02449 | 0.0493 | 49.6693
11.5 | 1.2303 | 0.0279 | 0.0558 | 44.0968
12 | 1.2249 | 0.03334 | 0.0614 | 36.7397
12.5 | 1.2132 | 0.04222 | 0.0607 | 28.7352
13 | 1.1856 | 0.05321 | 0.0575 | 22.2815
13.5 | 1.1475 | 0.06284 | 0.0579 | 18.2607
14 | 1.1132 | 0.0739 | 0.0546 | 15.0636
14.5 | 1.078 | 0.08616 | 0.0492 | 12.5116
15 | 1.0449 | 0.09914 | 0.0424 | 10.5396
15.5 | 1.0156 | 0.1124 | 0.0348 | 9.0356
16 | 0.9926 | 0.12543 | 0.0271 | 7.9136
16.5 | 0.9702 | 0.13879 | 0.0189 | 6.9904

## 73. Re 5M Mach 0.00 (1)
BIGFOIL.COM POLAR EXPORT
NACA67-513 a=0.0
NACA67-513 a=0.0 |  |  |  | Cl Max: | 1.354 | at alpha= | 11.5 | deg
JavaFoil+Calcfoil stall+Eppler ext transition |  |  |  | L/D Max: | 115.846 | at alpha= | 5 | deg
Re: | 5000000 |  |  | Cd Min: | 0.00387 | at alpha= | 0.5 | deg
Mach: | 0 |  |  | Cl=0 at alpha= | -2.4667 | deg
|  |  |  | @ Cl=0.1, Cd= | 0.0066256
|  |  |  | @ Cl=0.4, Cd= | 0.004577
|  |  |  | @ Cl=0.6, Cd= | 0.0056858
alpha (deg) | Cl | Cd | Cm | Cl/Cd
-17 | -0.455 | 0.13648 | -0.005 | -3.336
-16.5 | -0.471 | 0.12743 | -0.006 | -3.696
-16 | -0.486 | 0.12294 | -0.006 | -3.955
-15.5 | -0.501 | 0.11524 | -0.007 | -4.348
-15 | -0.515 | 0.10916 | -0.007 | -4.72
-14.5 | -0.528 | 0.10318 | -0.007 | -5.12
-14 | -0.54 | 0.09862 | -0.008 | -5.476
-13.5 | -0.55 | 0.09345 | -0.008 | -5.888
-13 | -0.559 | 0.08657 | -0.009 | -6.453
-12.5 | -0.565 | 0.08154 | -0.009 | -6.924
-12 | -0.568 | 0.07631 | -0.01 | -7.441
-11.5 | -0.568 | 0.07274 | -0.01 | -7.806
-11 | -0.565 | 0.06785 | -0.011 | -8.323
-10.5 | -0.558 | 0.06352 | -0.011 | -8.788
-10 | -0.548 | 0.05967 | -0.012 | -9.179
-9.5 | -0.533 | 0.0566 | -0.012 | -9.416
-9 | -0.516 | 0.05175 | -0.014 | -9.967
-8.5 | -0.495 | 0.04737 | -0.015 | -10.446
-8 | -0.469 | 0.04452 | -0.016 | -10.526
-7.5 | -0.536 | 0.00707 | -0.027 | -75.809
-7 | -0.496 | 0.00736 | -0.028 | -67.38
-6.5 | -0.451 | 0.00796 | -0.029 | -56.621
-6 | -0.402 | 0.0077 | -0.03 | -52.247
-5.5 | -0.351 | 0.00741 | -0.031 | -47.333
-5 | -0.296 | 0.00717 | -0.032 | -41.325
-4.5 | -0.24 | 0.00703 | -0.033 | -34.146
-4 | -0.182 | 0.00682 | -0.034 | -26.716
-3.5 | -0.123 | 0.00664 | -0.035 | -18.586
-3 | -0.064 | 0.00659 | -0.036 | -9.699
-2.5 | -0.004 | 0.00658 | -0.037 | -0.6
-2 | 0.056 | 0.00664 | -0.038 | 8.485
-1.5 | 0.117 | 0.00662 | -0.039 | 17.645
-1 | 0.178 | 0.00643 | -0.04 | 27.602
-0.5 | 0.238 | 0.00636 | -0.041 | 37.454
0 | 0.299 | 0.00639 | -0.042 | 46.774
0.5 | 0.358 | 0.00387 | -0.043 | 92.541
1 | 0.418 | 0.00488 | -0.044 | 85.728
1.5 | 0.478 | 0.00511 | -0.045 | 93.421
2 | 0.537 | 0.00538 | -0.046 | 99.734
2.5 | 0.596 | 0.00566 | -0.047 | 105.441
3 | 0.655 | 0.00604 | -0.048 | 108.504
3.5 | 0.714 | 0.00639 | -0.049 | 111.801
4 | 0.772 | 0.00677 | -0.05 | 113.971
4.5 | 0.829 | 0.00717 | -0.051 | 115.584
5 | 0.886 | 0.00765 | -0.052 | 115.846
5.5 | 0.941 | 0.0082 | -0.053 | 114.817
6 | 0.995 | 0.00892 | -0.054 | 111.574
6.5 | 1.046 | 0.01024 | -0.055 | 102.17
7 | 1.097 | 0.01086 | -0.056 | 100.987
7.5 | 1.144 | 0.01135 | -0.057 | 100.754
8 | 1.187 | 0.01185 | -0.058 | 100.127
8.5 | 1.226 | 0.01249 | -0.059 | 98.167
9 | 1.261 | 0.0133 | -0.06 | 94.864
9.5 | 1.292 | 0.01396 | -0.061 | 92.573
10 | 1.318 | 0.0147 | -0.062 | 89.649
10.5 | 1.339 | 0.01547 | -0.063 | 86.501
11 | 1.351 | 0.01629 | -0.064 | 82.937
11.5 | 1.354 | 0.01724 | -0.065 | 78.561
12 | 1.35 | 0.01822 | -0.066 | 74.129
12.5 | 1.34 | 0.01921 | -0.067 | 69.738
13 | 1.322 | 0.02053 | -0.068 | 64.408
13.5 | 1.298 | 0.02193 | -0.068 | 59.211
14 | 1.268 | 0.02376 | -0.069 | 53.375
14.5 | 1.233 | 0.02577 | -0.07 | 47.849
15 | 1.196 | 0.02725 | -0.071 | 43.901
15.5 | 1.152 | 0.03076 | -0.071 | 37.452
16 | 1.102 | 0.03528 | -0.071 | 31.247
16.5 | 1.018 | 0.05245 | -0.068 | 19.416

## 74. Re 5M Mach 0.00 (2)
BIGFOIL.COM POLAR EXPORT
NACA67-513 a=0.0
NACA67-513 a=0.0 |  |  |  | Cl Max: | 1.575 | at alpha= | 20 | deg
XFOIL ncrit=9 |  |  |  | L/D Max: | 125.784 | at alpha= | 3 | deg
Re: | 5000000 |  |  | Cd Min: | 0.0553 | at alpha= | 20 | deg
Mach: | 0 |  |  | Cl=0 at alpha= | -2.9579 | deg
|  |  |  | @ Cl=0.1, Cd= | 0.0055337
|  |  |  | @ Cl=0.4, Cd= | 0.0034708
|  |  |  | @ Cl=0.6, Cd= | 0.0047706
alpha (deg) | Cl | Cd | Cm | Cl/Cd
-17.5 | -1.2079 | 0.03259 | -0.0958 | -37.0635
-17 | -1.2302 | 0.02803 | -0.0888 | -43.8887
-16.5 | -1.2225 | 0.02578 | -0.0836 | -47.4205
-16 | -1.2115 | 0.02364 | -0.0783 | -51.2479
-15.5 | -1.1965 | 0.02173 | -0.073 | -55.0621
-15 | -1.1747 | 0.02031 | -0.0683 | -57.8385
-14.5 | -1.1468 | 0.01892 | -0.0645 | -60.6131
-14 | -1.1095 | 0.01786 | -0.0622 | -62.1221
-13.5 | -1.0736 | 0.01627 | -0.0597 | -65.9865
-13 | -1.0333 | 0.01495 | -0.0578 | -69.1171
-12.5 | -0.9896 | 0.01387 | -0.0564 | -71.3482
-12 | -0.9434 | 0.01301 | -0.0554 | -72.5135
-11.5 | -0.8956 | 0.01227 | -0.0546 | -72.991
-11 | -0.8469 | 0.01157 | -0.0539 | -73.1979
-10.5 | -0.7971 | 0.01099 | -0.0533 | -72.5296
-10 | -0.7466 | 0.01046 | -0.0528 | -71.3767
-9.5 | -0.6969 | 0.00974 | -0.0522 | -71.5503
-9 | -0.6463 | 0.00922 | -0.0517 | -70.0976
-8.5 | -0.5951 | 0.0087 | -0.0512 | -68.4023
-8 | -0.5431 | 0.00829 | -0.051 | -65.5127
-7.5 | -0.4908 | 0.00795 | -0.0507 | -61.7358
-7 | -0.4372 | 0.00771 | -0.0506 | -56.7056
-6.5 | -0.3847 | 0.00737 | -0.0504 | -52.1981
-6 | -0.3311 | 0.00716 | -0.0503 | -46.243
-5.5 | -0.2769 | 0.00695 | -0.0504 | -39.8417
-5 | -0.222 | 0.00676 | -0.0506 | -32.8402
-4.5 | -0.169 | 0.00642 | -0.0504 | -26.324
-4 | -0.1145 | 0.00623 | -0.0505 | -18.3788
-3.5 | -0.06 | 0.00607 | -0.0506 | -9.8847
-3 | -0.0046 | 0.00589 | -0.0509 | -0.78098
-2.5 | 0.0501 | 0.00567 | -0.051 | 8.836
-2 | 0.105 | 0.00552 | -0.0512 | 19.0217
-1.5 | 0.1607 | 0.00538 | -0.0516 | 29.8699
-1 | 0.2157 | 0.00526 | -0.0518 | 41.0076
-0.5 | 0.2705 | 0.00516 | -0.052 | 52.4225
0 | 0.3233 | 0.00507 | -0.0518 | 63.7673
0.5 | 0.3636 | 0.00446 | -0.0494 | 81.5247
1 | 0.3962 | 0.00345 | -0.0454 | 114.8406
1.5 | 0.4474 | 0.00373 | -0.0449 | 119.9464
2 | 0.4964 | 0.00409 | -0.0439 | 121.3692
2.5 | 0.5447 | 0.00442 | -0.0429 | 123.2353
3 | 0.5937 | 0.00472 | -0.042 | 125.7839
3.5 | 0.6398 | 0.00509 | -0.0406 | 125.6974
4 | 0.6753 | 0.00575 | -0.0371 | 117.4435
5 | 0.7493 | 0.00655 | -0.0304 | 114.3969
5.5 | 0.7819 | 0.00709 | -0.0263 | 110.2821
6 | 0.818 | 0.00763 | -0.0231 | 107.2084
6.5 | 0.8521 | 0.00828 | -0.0197 | 102.9106
7 | 0.885 | 0.00899 | -0.0161 | 98.4427
7.5 | 0.9219 | 0.00962 | -0.0133 | 95.8316
8 | 0.9594 | 0.01023 | -0.0108 | 93.783
8.5 | 0.9985 | 0.01076 | -0.0086 | 92.7974
9 | 1.0389 | 0.01129 | -0.0067 | 92.0195
9.5 | 1.0759 | 0.0119 | -0.0043 | 90.4118
10 | 1.1143 | 0.01253 | -0.0023 | 88.9306
10.5 | 1.1503 | 0.01319 | 0.0001 | 87.21
11 | 1.185 | 0.01399 | 0.0025 | 84.7034
11.5 | 1.2175 | 0.01482 | 0.0053 | 82.1525
12 | 1.2496 | 0.01571 | 0.0079 | 79.5417
13 | 1.3124 | 0.01759 | 0.013 | 74.6106
13.5 | 1.366 | 0.01904 | 0.0099 | 71.7437
14 | 1.4216 | 0.02047 | 0.0063 | 69.448
15 | 1.4567 | 0.02329 | 0.015 | 62.5462
15.5 | 1.4762 | 0.02525 | 0.018 | 58.4634
16 | 1.4987 | 0.02707 | 0.0203 | 55.3639
16.5 | 1.5188 | 0.02916 | 0.0226 | 52.085
17 | 1.5353 | 0.03163 | 0.0248 | 48.5394
17.5 | 1.5445 | 0.03478 | 0.0273 | 44.4077
18 | 1.5598 | 0.03765 | 0.0289 | 41.429
18.5 | 1.5622 | 0.04181 | 0.0307 | 37.3643
19 | 1.5696 | 0.04577 | 0.0317 | 34.2932
19.5 | 1.572 | 0.05046 | 0.0324 | 31.1534
20 | 1.575 | 0.0553 | 0.0324 | 28.481

## 75. Re 5M Mach 0.10 (1)
BIGFOIL.COM POLAR EXPORT
NACA67-513 a=0.0
NACA67-513 a=0.0 |  |  |  | Cl Max: | 1.348 | at alpha= | 11 | deg
JavaFoil+Calcfoil stall+Eppler ext transition |  |  |  | L/D Max: | 115.625 | at alpha= | 5 | deg
Re: | 5000000 |  |  | Cd Min: | 0.00387 | at alpha= | 0.5 | deg
Mach: | 0.1 |  |  | Cl=0 at alpha= | -2.4672 | deg
|  |  |  | @ Cl=0.1, Cd= | 0.0066487
|  |  |  | @ Cl=0.4, Cd= | 0.0045567
|  |  |  | @ Cl=0.6, Cd= | 0.0056864
alpha (deg) | Cl | Cd | Cm | Cl/Cd
-16.5 | -0.426 | 0.12954 | -0.006 | -3.29
-16 | -0.444 | 0.12709 | -0.006 | -3.493
-15.5 | -0.462 | 0.11802 | -0.007 | -3.913
-15 | -0.479 | 0.11228 | -0.007 | -4.263
-14.5 | -0.495 | 0.10743 | -0.007 | -4.605
-14 | -0.51 | 0.1002 | -0.008 | -5.087
-13.5 | -0.523 | 0.09404 | -0.008 | -5.562
-13 | -0.534 | 0.08822 | -0.009 | -6.058
-12.5 | -0.544 | 0.08252 | -0.009 | -6.588
-12 | -0.55 | 0.07738 | -0.01 | -7.108
-11.5 | -0.553 | 0.07333 | -0.01 | -7.54
-11 | -0.553 | 0.06914 | -0.011 | -7.993
-10.5 | -0.549 | 0.06443 | -0.011 | -8.516
-10 | -0.541 | 0.06017 | -0.012 | -8.983
-9.5 | -0.528 | 0.05724 | -0.012 | -9.218
-9 | -0.511 | 0.0529 | -0.013 | -9.667
-8.5 | -0.492 | 0.04826 | -0.015 | -10.19
-8 | -0.467 | 0.04533 | -0.015 | -10.294
-7.5 | -0.536 | 0.00711 | -0.027 | -75.318
-7 | -0.496 | 0.00738 | -0.028 | -67.179
-6.5 | -0.452 | 0.00798 | -0.029 | -56.629
-6 | -0.403 | 0.00771 | -0.03 | -52.304
-5.5 | -0.352 | 0.00749 | -0.031 | -46.968
-5 | -0.298 | 0.00725 | -0.032 | -41.04
-4.5 | -0.241 | 0.00705 | -0.033 | -34.211
-4 | -0.183 | 0.00677 | -0.034 | -27.035
-3.5 | -0.124 | 0.00667 | -0.035 | -18.599
-3 | -0.064 | 0.00657 | -0.036 | -9.769
-2.5 | -0.004 | 0.00668 | -0.037 | -0.595
-2 | 0.057 | 0.00662 | -0.038 | 8.552
-1.5 | 0.117 | 0.00666 | -0.039 | 17.641
-1 | 0.178 | 0.00648 | -0.04 | 27.544
-0.5 | 0.24 | 0.00633 | -0.041 | 37.851
0 | 0.3 | 0.00638 | -0.042 | 47.075
0.5 | 0.36 | 0.00387 | -0.043 | 92.972
1 | 0.42 | 0.0049 | -0.044 | 85.792
1.5 | 0.48 | 0.00514 | -0.045 | 93.351
2 | 0.54 | 0.00539 | -0.046 | 100.15
2.5 | 0.599 | 0.00568 | -0.047 | 105.455
3 | 0.658 | 0.00606 | -0.048 | 108.651
3.5 | 0.717 | 0.00643 | -0.049 | 111.639
4 | 0.775 | 0.00682 | -0.05 | 113.671
4.5 | 0.833 | 0.00724 | -0.051 | 115.113
5 | 0.89 | 0.0077 | -0.052 | 115.625
5.5 | 0.946 | 0.00829 | -0.053 | 114.12
6 | 1 | 0.00898 | -0.055 | 111.332
6.5 | 1.051 | 0.01031 | -0.055 | 101.985
7 | 1.101 | 0.01093 | -0.056 | 100.724
7.5 | 1.148 | 0.01144 | -0.057 | 100.332
8 | 1.191 | 0.01196 | -0.058 | 99.553
8.5 | 1.23 | 0.01262 | -0.059 | 97.435
9 | 1.264 | 0.01342 | -0.06 | 94.203
9.5 | 1.294 | 0.01411 | -0.061 | 91.697
10 | 1.318 | 0.01479 | -0.062 | 89.134
10.5 | 1.337 | 0.01568 | -0.063 | 85.296
11 | 1.348 | 0.01653 | -0.064 | 81.55
11.5 | 1.348 | 0.01748 | -0.065 | 77.105
12 | 1.341 | 0.01851 | -0.066 | 72.425
12.5 | 1.325 | 0.01974 | -0.067 | 67.14
13 | 1.303 | 0.02112 | -0.068 | 61.702
13.5 | 1.275 | 0.02246 | -0.069 | 56.75
14 | 1.239 | 0.02468 | -0.069 | 50.178
14.5 | 1.198 | 0.02673 | -0.07 | 44.816
15 | 1.153 | 0.02918 | -0.071 | 39.527
15.5 | 1.103 | 0.03274 | -0.071 | 33.703
16 | 1.024 | 0.04544 | -0.069 | 22.537

## 76. Re 5M Mach 0.10 (2)
BIGFOIL.COM POLAR EXPORT
NACA67-513 a=0.0
NACA67-513 a=0.0 |  |  |  | Cl Max: | 1.5605 | at alpha= | 19 | deg
XFOIL ncrit=9 |  |  |  | L/D Max: | 125.759 | at alpha= | 3 | deg
Re: | 5000000 |  |  | Cd Min: | 0.05939 | at alpha= | 20 | deg
Mach: | 0.1 |  |  | Cl=0 at alpha= | -2.9646 | deg
|  |  |  | @ Cl=0.1, Cd= | 0.0055469
|  |  |  | @ Cl=0.4, Cd= | 0.0034688
|  |  |  | @ Cl=0.6, Cd= | 0.0047712
alpha (deg) | Cl | Cd | Cm | Cl/Cd
-16 | -1.1452 | 0.03025 | -0.0902 | -37.8579
-15.5 | -1.1624 | 0.02577 | -0.0821 | -45.1067
-15 | -1.1541 | 0.02338 | -0.0757 | -49.3627
-14.5 | -1.1399 | 0.02113 | -0.0698 | -53.947
-14 | -1.1091 | 0.01944 | -0.0664 | -57.0525
-13.5 | -1.0725 | 0.01807 | -0.0638 | -59.3525
-13 | -1.0355 | 0.01639 | -0.0612 | -63.1788
-12.5 | -0.9951 | 0.01473 | -0.0591 | -67.556
-12 | -0.9498 | 0.0136 | -0.0577 | -69.8382
-11.5 | -0.9021 | 0.0127 | -0.0566 | -71.0315
-11 | -0.853 | 0.0119 | -0.0557 | -71.6807
-10.5 | -0.8028 | 0.01124 | -0.0549 | -71.4235
-10 | -0.7518 | 0.01065 | -0.0543 | -70.5915
-9.5 | -0.701 | 0.00998 | -0.0536 | -70.2405
-9 | -0.6501 | 0.00934 | -0.053 | -69.6039
-8.5 | -0.5981 | 0.00884 | -0.0525 | -67.6584
-8 | -0.5459 | 0.00838 | -0.052 | -65.1432
-7.5 | -0.4932 | 0.00799 | -0.0517 | -61.7272
-7 | -0.4394 | 0.00774 | -0.0515 | -56.77
-6.5 | -0.3863 | 0.00742 | -0.0512 | -52.062
-6 | -0.3323 | 0.00719 | -0.0511 | -46.217
-5.5 | -0.2777 | 0.00698 | -0.0511 | -39.7851
-5 | -0.2225 | 0.00678 | -0.0512 | -32.8171
-4.5 | -0.1691 | 0.00645 | -0.051 | -26.2171
-4 | -0.1144 | 0.00624 | -0.051 | -18.3333
-3.5 | -0.0596 | 0.00608 | -0.0511 | -9.8026
-3 | -0.0039 | 0.0059 | -0.0514 | -0.66102
-2.5 | 0.0511 | 0.00568 | -0.0515 | 8.9965
-2 | 0.1062 | 0.00553 | -0.0516 | 19.2043
-1.5 | 0.1623 | 0.00538 | -0.052 | 30.1673
-1 | 0.2176 | 0.00527 | -0.0522 | 41.2903
-0.5 | 0.2727 | 0.00517 | -0.0524 | 52.7466
0.5 | 0.3671 | 0.00455 | -0.0499 | 80.6813
1 | 0.3984 | 0.00346 | -0.0456 | 115.1445
1.5 | 0.4496 | 0.00374 | -0.045 | 120.2139
2 | 0.4988 | 0.0041 | -0.0441 | 121.6585
2.5 | 0.5471 | 0.00443 | -0.043 | 123.4989
3 | 0.5961 | 0.00474 | -0.042 | 125.7595
3.5 | 0.6423 | 0.00511 | -0.0405 | 125.6947
4 | 0.6773 | 0.00577 | -0.0368 | 117.383
5 | 0.7491 | 0.00659 | -0.0295 | 113.6722
5.5 | 0.7821 | 0.00714 | -0.0255 | 109.5378
6 | 0.8184 | 0.00769 | -0.0222 | 106.4239
6.5 | 0.8528 | 0.00835 | -0.0187 | 102.1317
7 | 0.8858 | 0.00908 | -0.0151 | 97.5551
7.5 | 0.923 | 0.00971 | -0.0123 | 95.0566
8 | 0.9605 | 0.01033 | -0.0097 | 92.9816
8.5 | 1.0001 | 0.01088 | -0.0075 | 91.921
9 | 1.0402 | 0.01143 | -0.0055 | 91.0061
9.5 | 1.0782 | 0.01203 | -0.0032 | 89.6259
10.5 | 1.1525 | 0.01338 | 0.0015 | 86.136
11.5 | 1.2198 | 0.01507 | 0.0069 | 80.9423
12 | 1.2513 | 0.01601 | 0.0097 | 78.1574
12.5 | 1.2818 | 0.01698 | 0.0126 | 75.4888
13.5 | 1.3701 | 0.01953 | 0.0114 | 70.1536
14 | 1.4259 | 0.02101 | 0.008 | 67.8677
14.5 | 1.4346 | 0.02235 | 0.0146 | 64.1879
15 | 1.457 | 0.02411 | 0.0175 | 60.4314
15.5 | 1.4776 | 0.02608 | 0.0203 | 56.6564
16 | 1.4984 | 0.02811 | 0.0228 | 53.3049
16.5 | 1.5172 | 0.03042 | 0.0252 | 49.8751
17 | 1.5316 | 0.03316 | 0.0276 | 46.1882
17.5 | 1.5366 | 0.03686 | 0.0302 | 41.6875
18 | 1.5488 | 0.04019 | 0.0318 | 38.5369
18.5 | 1.5543 | 0.04427 | 0.0332 | 35.1096
19 | 1.5605 | 0.04859 | 0.034 | 32.1157
19.5 | 1.5589 | 0.05391 | 0.0343 | 28.9167
20 | 1.5589 | 0.05939 | 0.0341 | 26.2485

## 77. Re 5M Mach 0.25 (1)
BIGFOIL.COM POLAR EXPORT
NACA67-513 a=0.0
NACA67-513 a=0.0 |  |  |  | Cl Max: | 1.32 | at alpha= | 10.5 | deg
JavaFoil+Calcfoil stall+Eppler ext transition |  |  |  | L/D Max: | 114.294 | at alpha= | 5 | deg
Re: | 5000000 |  |  | Cd Min: | 0.00469 | at alpha= | 0.5 | deg
Mach: | 0.25 |  |  | Cl=0 at alpha= | -2.4677 | deg
|  |  |  | @ Cl=0.1, Cd= | 0.00673
|  |  |  | @ Cl=0.4, Cd= | 0.004835
|  |  |  | @ Cl=0.6, Cd= | 0.0057613
alpha (deg) | Cl | Cd | Cm | Cl/Cd
-12 | -0.392 | 0.08518 | -0.009 | -4.605
-11.5 | -0.423 | 0.07898 | -0.01 | -5.354
-11 | -0.448 | 0.07411 | -0.01 | -6.04
-10.5 | -0.466 | 0.06925 | -0.011 | -6.727
-10 | -0.477 | 0.06408 | -0.012 | -7.451
-9.5 | -0.482 | 0.06075 | -0.012 | -7.927
-9 | -0.479 | 0.05528 | -0.013 | -8.671
-8.5 | -0.47 | 0.0515 | -0.014 | -9.118
-8 | -0.454 | 0.04746 | -0.015 | -9.558
-7.5 | -0.432 | 0.0435 | -0.016 | -9.93
-7 | -0.495 | 0.00816 | -0.029 | -60.62
-6.5 | -0.454 | 0.00672 | -0.03 | -67.631
-6 | -0.408 | 0.00695 | -0.031 | -58.724
-5.5 | -0.358 | 0.00766 | -0.032 | -46.792
-5 | -0.304 | 0.00743 | -0.033 | -40.951
-4.5 | -0.247 | 0.00717 | -0.034 | -34.395
-4 | -0.188 | 0.00697 | -0.035 | -26.921
-3.5 | -0.127 | 0.00683 | -0.036 | -18.613
-3 | -0.066 | 0.00674 | -0.037 | -9.777
-2.5 | -0.004 | 0.00672 | -0.038 | -0.607
-2 | 0.058 | 0.00675 | -0.039 | 8.609
-1.5 | 0.121 | 0.00672 | -0.04 | 17.951
-1 | 0.183 | 0.0064 | -0.041 | 28.637
-0.5 | 0.246 | 0.00643 | -0.042 | 38.264
0 | 0.308 | 0.00686 | -0.044 | 44.973
0.5 | 0.369 | 0.00469 | -0.045 | 78.857
1 | 0.431 | 0.00498 | -0.046 | 86.527
1.5 | 0.493 | 0.00526 | -0.047 | 93.724
2 | 0.554 | 0.00552 | -0.048 | 100.294
2.5 | 0.615 | 0.00584 | -0.049 | 105.379
3 | 0.676 | 0.00624 | -0.05 | 108.2
3.5 | 0.736 | 0.00661 | -0.051 | 111.289
4 | 0.796 | 0.00703 | -0.052 | 113.236
4.5 | 0.854 | 0.00748 | -0.053 | 114.243
5 | 0.913 | 0.00798 | -0.054 | 114.294
5.5 | 0.969 | 0.00865 | -0.055 | 112.037
6 | 1.024 | 0.0094 | -0.056 | 108.972
6.5 | 1.076 | 0.01091 | -0.057 | 98.616
7 | 1.126 | 0.01142 | -0.058 | 98.596
7.5 | 1.172 | 0.01199 | -0.059 | 97.782
8 | 1.213 | 0.0126 | -0.06 | 96.205
8.5 | 1.248 | 0.01349 | -0.061 | 92.447
9 | 1.277 | 0.01419 | -0.062 | 89.963
9.5 | 1.299 | 0.01498 | -0.063 | 86.695
10 | 1.313 | 0.01589 | -0.064 | 82.679
10.5 | 1.32 | 0.0169 | -0.065 | 78.095
11 | 1.312 | 0.01804 | -0.066 | 72.762
11.5 | 1.289 | 0.01923 | -0.067 | 67.028
12 | 1.252 | 0.02089 | -0.068 | 59.942
12.5 | 1.203 | 0.02249 | -0.068 | 53.494
13 | 1.141 | 0.02462 | -0.069 | 46.351
13.5 | 1.066 | 0.02768 | -0.07 | 38.509
14 | 0.977 | 0.03247 | -0.07 | 30.1
14.5 | 0.777 | 0.09475 | -0.049 | 8.203
15 | 0.692 | 0.10467 | -0.047 | 6.615
15.5 | 0.601 | 0.1205 | -0.041 | 4.989

## 78. Re 5M Mach 0.25 (2)
BIGFOIL.COM POLAR EXPORT
NACA67-513 a=0.0
NACA67-513 a=0.0 |  |  |  | Cl Max: | 1.4917 | at alpha= | 17 | deg
XFOIL ncrit=9 |  |  |  | L/D Max: | 126.108 | at alpha= | 3.5 | deg
Re: | 5000000 |  |  | Cd Min: | 0.15326 | at alpha= | -16 | deg
Mach: | 0.25 |  |  | Cl=0 at alpha= | -3.0035 | deg
|  |  |  | @ Cl=0.1, Cd= | 0.0056105
|  |  |  | @ Cl=0.4, Cd= | 0.0040629
|  |  |  | @ Cl=0.6, Cd= | 0.0047892
alpha (deg) | Cl | Cd | Cm | Cl/Cd
-16 | -0.3787 | 0.15326 | -0.0541 | -2.471
-15 | -0.3429 | 0.14151 | -0.0613 | -2.4232
-14.5 | -0.4146 | 0.11432 | -0.0721 | -3.6267
-14 | -0.4208 | 0.10436 | -0.0773 | -4.0322
-13.5 | -0.4627 | 0.08889 | -0.0855 | -5.2053
-13 | -0.5111 | 0.07367 | -0.0947 | -6.9377
-12.5 | -0.6201 | 0.05501 | -0.1047 | -11.2725
-12 | -0.7201 | 0.04491 | -0.0943 | -16.0343
-11.5 | -0.865 | 0.02539 | -0.0755 | -34.0685
-11 | -0.8759 | 0.01632 | -0.0676 | -53.6703
-10.5 | -0.8316 | 0.014 | -0.0649 | -59.4
-10 | -0.7805 | 0.01253 | -0.0631 | -62.2905
-9.5 | -0.7267 | 0.01143 | -0.0617 | -63.5783
-9 | -0.6716 | 0.01052 | -0.0605 | -63.8403
-8.5 | -0.6165 | 0.0096 | -0.0594 | -64.2188
-8 | -0.5613 | 0.00895 | -0.0584 | -62.7151
-7.5 | -0.5062 | 0.00837 | -0.0574 | -60.4779
-7 | -0.4507 | 0.00796 | -0.0567 | -56.6206
-6.5 | -0.3942 | 0.0077 | -0.0561 | -51.1948
-6 | -0.3388 | 0.00738 | -0.0554 | -45.9079
-5.5 | -0.2819 | 0.00714 | -0.0551 | -39.4818
-5 | -0.2248 | 0.0069 | -0.0549 | -32.5797
-4.5 | -0.1688 | 0.00661 | -0.0546 | -25.5371
-4 | -0.1133 | 0.00634 | -0.0542 | -17.8707
-3.5 | -0.0568 | 0.00614 | -0.0541 | -9.2508
-3 | 0.0004 | 0.00595 | -0.0542 | 0.067227
-2.5 | 0.0572 | 0.00574 | -0.0542 | 9.9652
-2 | 0.1134 | 0.00557 | -0.0541 | 20.3591
-1.5 | 0.1713 | 0.00543 | -0.0544 | 31.547
-1 | 0.228 | 0.0053 | -0.0546 | 43.0189
-0.5 | 0.2846 | 0.0052 | -0.0547 | 54.7308
0 | 0.3387 | 0.00515 | -0.0543 | 65.767
0.5 | 0.3845 | 0.00489 | -0.0524 | 78.6299
1 | 0.4098 | 0.00354 | -0.0466 | 115.7627
1.5 | 0.4617 | 0.00383 | -0.0458 | 120.5483
2 | 0.5115 | 0.00416 | -0.0446 | 122.9567
2.5 | 0.5593 | 0.00454 | -0.043 | 123.1938
3 | 0.6083 | 0.00484 | -0.0416 | 125.6818
3.5 | 0.6545 | 0.00519 | -0.0397 | 126.1079
4 | 0.6834 | 0.00581 | -0.0342 | 117.6248
4.5 | 0.7141 | 0.00632 | -0.029 | 112.9905
5 | 0.7501 | 0.00682 | -0.0251 | 109.9853
5.5 | 0.7851 | 0.00742 | -0.0211 | 105.8086
6 | 0.822 | 0.00804 | -0.0176 | 102.2388
6.5 | 0.8573 | 0.00876 | -0.0139 | 97.8653
7 | 0.8898 | 0.0096 | -0.0098 | 92.6875
7.5 | 0.9286 | 0.01028 | -0.0069 | 90.3307
8 | 0.9681 | 0.01091 | -0.0041 | 88.7351
8.5 | 1.0087 | 0.01155 | -0.0016 | 87.3333
9 | 1.0488 | 0.01221 | 0.001 | 85.8968
9.5 | 1.0892 | 0.01286 | 0.0035 | 84.6967
10 | 1.1265 | 0.01369 | 0.0064 | 82.2863
10.5 | 1.1621 | 0.01456 | 0.0095 | 79.8146
11 | 1.1967 | 0.01556 | 0.0126 | 76.9087
11.5 | 1.2303 | 0.01656 | 0.0158 | 74.2935
12 | 1.2611 | 0.01774 | 0.0194 | 71.0879
12.5 | 1.292 | 0.01891 | 0.0228 | 68.3236
13 | 1.334 | 0.02055 | 0.0232 | 64.9148
13.5 | 1.3898 | 0.02253 | 0.0204 | 61.6866
14.5 | 1.4375 | 0.02662 | 0.0269 | 54.0008
15 | 1.4579 | 0.02903 | 0.0302 | 50.2205
15.5 | 1.4727 | 0.03199 | 0.0334 | 46.0363
16 | 1.484 | 0.03539 | 0.0364 | 41.9327
16.5 | 1.4888 | 0.03962 | 0.039 | 37.577
17 | 1.4917 | 0.04427 | 0.041 | 33.6955
17.5 | 1.4907 | 0.04966 | 0.0424 | 30.0181
18 | 1.4864 | 0.05573 | 0.0428 | 26.6715
18.5 | 1.4742 | 0.0631 | 0.0423 | 23.3629
19 | 1.4574 | 0.0715 | 0.0405 | 20.3832
19.5 | 1.424 | 0.0827 | 0.0367 | 17.2189
20 | 1.4036 | 0.09283 | 0.0325 | 15.1201

## 79. Re 5M Mach 0.50 (1)
BIGFOIL.COM POLAR EXPORT
NACA67-513 a=0.0
NACA67-513 a=0.0 |  |  |  | Cl Max: | 1.243 | at alpha= | 7.5 | deg
JavaFoil+Calcfoil stall+Eppler ext transition |  |  |  | L/D Max: | 109.304 | at alpha= | 4 | deg
Re: | 5000000 |  |  | Cd Min: | 0.00514 | at alpha= | 0.5 | deg
Mach: | 0.5 |  |  | Cl=0 at alpha= | -2.4643 | deg
|  |  |  | @ Cl=0.1, Cd= | 0.0060381
|  |  |  | @ Cl=0.4, Cd= | 0.005436
|  |  |  | @ Cl=0.6, Cd= | 0.0060271
alpha (deg) | Cl | Cd | Cm | Cl/Cd
-20 | -0.965 | 0.15828 | -0.005 | -6.095
-19.5 | -0.937 | 0.15246 | -0.005 | -6.146
-19 | -0.91 | 0.14786 | -0.005 | -6.153
-18.5 | -0.883 | 0.14335 | -0.006 | -6.16
-18 | -0.856 | 0.13885 | -0.006 | -6.166
-17.5 | -0.829 | 0.13343 | -0.007 | -6.215
-17 | -0.803 | 0.13079 | -0.007 | -6.137
-16.5 | -0.774 | 0.12756 | -0.007 | -6.07
-16 | -0.746 | 0.12257 | -0.008 | -6.088
-15.5 | -0.719 | 0.11857 | -0.008 | -6.065
-15 | -0.692 | 0.11496 | -0.009 | -6.02
-14.5 | -0.665 | 0.10714 | -0.009 | -6.207
-14 | -0.638 | 0.10394 | -0.01 | -6.136
-13.5 | -0.61 | 0.09996 | -0.01 | -6.107
-13 | -0.582 | 0.09554 | -0.01 | -6.094
-12.5 | -0.555 | 0.08734 | -0.011 | -6.349
-12 | -0.527 | 0.08037 | -0.011 | -6.561
-11.5 | -0.5 | 0.07405 | -0.012 | -6.751
-11 | -0.473 | 0.06875 | -0.012 | -6.874
-10.5 | -0.445 | 0.06378 | -0.013 | -6.983
-10 | -0.418 | 0.05931 | -0.014 | -7.045
-9.5 | -0.389 | 0.06832 | -0.013 | -5.691
-9 | -0.361 | 0.06122 | -0.014 | -5.903
-8.5 | -0.334 | 0.05477 | -0.014 | -6.097
-8 | -0.306 | 0.05011 | -0.015 | -6.115
-7.5 | -0.279 | 0.04673 | -0.016 | -5.976
-7 | -0.25 | 0.05363 | -0.015 | -4.671
-6.5 | -0.223 | 0.04656 | -0.015 | -4.787
-6 | -0.277 | 0.04371 | -0.016 | -6.33
-5.5 | -0.29 | 0.03767 | -0.018 | -7.707
-5 | -0.32 | 0.00766 | -0.037 | -41.8
-4.5 | -0.266 | 0.00747 | -0.038 | -35.593
-4 | -0.205 | 0.00717 | -0.039 | -28.588
-3.5 | -0.14 | 0.00698 | -0.04 | -20.043
-3 | -0.073 | 0.00589 | -0.042 | -12.368
-2.5 | -0.005 | 0.00561 | -0.043 | -0.806
-2 | 0.065 | 0.00582 | -0.044 | 11.114
-1.5 | 0.134 | 0.00625 | -0.045 | 21.483
-1 | 0.204 | 0.00636 | -0.046 | 32.127
-0.5 | 0.275 | 0.00654 | -0.047 | 42.003
0 | 0.343 | 0.00697 | -0.048 | 49.237
0.5 | 0.411 | 0.00514 | -0.05 | 79.944
1 | 0.479 | 0.0055 | -0.051 | 87.094
1.5 | 0.548 | 0.00579 | -0.052 | 94.635
2 | 0.616 | 0.0061 | -0.053 | 100.918
2.5 | 0.684 | 0.00657 | -0.054 | 104.122
3 | 0.751 | 0.00706 | -0.055 | 106.385
3.5 | 0.818 | 0.00755 | -0.056 | 108.282
4 | 0.883 | 0.00808 | -0.058 | 109.304
4.5 | 0.948 | 0.00871 | -0.059 | 108.842
5 | 1.01 | 0.00937 | -0.06 | 107.865
5.5 | 1.071 | 0.01039 | -0.061 | 103.091
6 | 1.126 | 0.01229 | -0.062 | 91.584
6.5 | 1.176 | 0.01304 | -0.063 | 90.163
7 | 1.218 | 0.01388 | -0.064 | 87.702
7.5 | 1.243 | 0.01519 | -0.066 | 81.815
8 | 1.238 | 0.0165 | -0.067 | 75.04
8.5 | 1.171 | 0.01821 | -0.068 | 64.278
9 | 0.756 | 0.02088 | -0.069 | 36.216
9.5 | 0.787 | 0.02182 | -0.07 | 36.061
10 | 0.68 | 0.07176 | -0.035 | 9.48
10.5 | 0.755 | 0.05123 | -0.058 | 14.739
11 | 0.733 | 0.08021 | -0.036 | 9.138
11.5 | 0.764 | 0.07642 | -0.042 | 10.003
12 | 0.788 | 0.08584 | -0.04 | 9.176
12.5 | 0.814 | 0.09353 | -0.04 | 8.706

## 80. Re 5M Mach 0.50 (2)
BIGFOIL.COM POLAR EXPORT
NACA67-513 a=0.0
NACA67-513 a=0.0 |  |  |  | Cl Max: | 1.2369 | at alpha= | 11 | deg
XFOIL ncrit=9 |  |  |  | L/D Max: | 121.947 | at alpha= | 2 | deg
Re: | 5000000 |  |  | Cd Min: | 0.23346 | at alpha= | -20 | deg
Mach: | 0.5 |  |  | Cl=0 at alpha= | -3.2228 | deg
|  |  |  | @ Cl=0.1, Cd= | 0.0059813
|  |  |  | @ Cl=0.4, Cd= | 0.0053746
|  |  |  | @ Cl=0.6, Cd= | 0.0051831
alpha (deg) | Cl | Cd | Cm | Cl/Cd
-20 | -0.5118 | 0.23346 | -0.0217 | -2.1922
-19.5 | -0.4907 | 0.22611 | -0.0263 | -2.1702
-19 | -0.4698 | 0.21826 | -0.0308 | -2.1525
-18.5 | -0.4496 | 0.21094 | -0.0353 | -2.1314
-18 | -0.4294 | 0.20316 | -0.0398 | -2.1136
-17.5 | -0.4083 | 0.1957 | -0.0443 | -2.0864
-17 | -0.3861 | 0.18825 | -0.0486 | -2.051
-16.5 | -0.3665 | 0.18044 | -0.0529 | -2.0311
-16 | -0.3459 | 0.17314 | -0.0571 | -1.9978
-15.5 | -0.3274 | 0.1656 | -0.0615 | -1.9771
-15 | -0.3102 | 0.15719 | -0.0658 | -1.9734
-14.5 | -0.2928 | 0.14926 | -0.0701 | -1.9617
-14 | -0.2793 | 0.14051 | -0.0744 | -1.9878
-13.5 | -0.2655 | 0.13201 | -0.0787 | -2.0112
-13 | -0.2521 | 0.12404 | -0.0828 | -2.0324
-12.5 | -0.2379 | 0.11656 | -0.0868 | -2.041
-12 | -0.2309 | 0.10782 | -0.0912 | -2.1415
-11.5 | -0.217 | 0.10076 | -0.095 | -2.1536
-11 | -0.2138 | 0.09213 | -0.0993 | -2.3206
-10.5 | -0.2134 | 0.08356 | -0.1035 | -2.5539
-10 | -0.2182 | 0.0748 | -0.108 | -2.9171
-9.5 | -0.2342 | 0.06515 | -0.1135 | -3.5948
-9 | -0.2605 | 0.05591 | -0.1195 | -4.6593
-8.5 | -0.2951 | 0.04895 | -0.1177 | -6.0286
-8 | -0.3287 | 0.04373 | -0.1096 | -7.5166
-7.5 | -0.3387 | 0.03807 | -0.1033 | -8.8968
-7 | -0.3525 | 0.0309 | -0.095 | -11.4078
-6.5 | -0.3719 | 0.02172 | -0.0844 | -17.1225
-6 | -0.3652 | 0.01038 | -0.0777 | -35.183
-5.5 | -0.2933 | 0.00837 | -0.0766 | -35.0418
-5 | -0.2251 | 0.00786 | -0.0748 | -28.6387
-4.5 | -0.1589 | 0.00746 | -0.0732 | -21.3003
-4 | -0.0971 | 0.00697 | -0.0713 | -13.9311
-3.5 | -0.0347 | 0.00656 | -0.0697 | -5.2896
-3 | 0.0279 | 0.00625 | -0.0685 | 4.464
-2.5 | 0.0904 | 0.00602 | -0.0675 | 15.0166
-2 | 0.1525 | 0.00577 | -0.0666 | 26.4298
-1.5 | 0.2152 | 0.00559 | -0.066 | 38.4973
-1 | 0.2783 | 0.00546 | -0.0656 | 50.9707
-0.5 | 0.3398 | 0.00539 | -0.065 | 63.0427
0 | 0.3973 | 0.00545 | -0.0636 | 72.8991
1 | 0.4546 | 0.00385 | -0.0499 | 118.0779
1.5 | 0.5047 | 0.00417 | -0.047 | 121.0312
2 | 0.5512 | 0.00452 | -0.0433 | 121.9469
2.5 | 0.583 | 0.00492 | -0.0364 | 118.4959
3 | 0.6166 | 0.00544 | -0.0301 | 113.3456
3.5 | 0.657 | 0.00595 | -0.0253 | 110.4202
4 | 0.6991 | 0.0065 | -0.0209 | 107.5538
4.5 | 0.7305 | 0.00738 | -0.0147 | 98.9837
5.5 | 0.8069 | 0.009 | -0.0049 | 89.6556
6 | 0.8447 | 0.00993 | 0 | 85.0655
6.5 | 0.8816 | 0.01098 | 0.005 | 80.2914
7.5 | 0.9568 | 0.01321 | 0.0149 | 72.43
8 | 1.0027 | 0.01416 | 0.0186 | 70.8121
8.5 | 1.0474 | 0.01518 | 0.0228 | 68.9987
9 | 1.0912 | 0.01637 | 0.027 | 66.6585
9.5 | 1.1332 | 0.01766 | 0.0316 | 64.1676
10 | 1.1725 | 0.01924 | 0.0365 | 60.9407
10.5 | 1.208 | 0.02106 | 0.0419 | 57.3599
11 | 1.2369 | 0.02342 | 0.0478 | 52.8138
13 | 1.195 | 0.05005 | 0.0622 | 23.8761
13.5 | 1.1664 | 0.06191 | 0.057 | 18.8403
14.5 | 1.0943 | 0.08421 | 0.0505 | 12.9949
15 | 1.0568 | 0.09746 | 0.0437 | 10.8434
15.5 | 1.0275 | 0.11059 | 0.0362 | 9.2911
16 | 1.0024 | 0.12377 | 0.0284 | 8.0989

## 81. Re 6M Mach 0.00 (1)
BIGFOIL.COM POLAR EXPORT
NACA67-513 a=0.0
NACA67-513 a=0.0 |  |  |  | Cl Max: | 1.355 | at alpha= | 11.5 | deg
JavaFoil+Calcfoil stall+Eppler ext transition |  |  |  | L/D Max: | 116.699 | at alpha= | 5 | deg
Re: | 6000000 |  |  | Cd Min: | 0.00396 | at alpha= | 0.5 | deg
Mach: | 0 |  |  | Cl=0 at alpha= | -2.4667 | deg
|  |  |  | @ Cl=0.1, Cd= | 0.0066344
|  |  |  | @ Cl=0.4, Cd= | 0.004625
|  |  |  | @ Cl=0.6, Cd= | 0.005712
alpha (deg) | Cl | Cd | Cm | Cl/Cd
-17 | -0.455 | 0.13358 | -0.005 | -3.41
-16.5 | -0.471 | 0.12703 | -0.006 | -3.709
-16 | -0.486 | 0.12278 | -0.006 | -3.96
-15.5 | -0.501 | 0.1152 | -0.007 | -4.351
-15 | -0.515 | 0.10911 | -0.007 | -4.724
-14.5 | -0.529 | 0.10172 | -0.007 | -5.196
-14 | -0.54 | 0.09682 | -0.008 | -5.581
-13.5 | -0.55 | 0.09209 | -0.008 | -5.975
-13 | -0.559 | 0.08655 | -0.009 | -6.456
-12.5 | -0.565 | 0.08068 | -0.009 | -6.999
-12 | -0.568 | 0.0765 | -0.01 | -7.425
-11.5 | -0.568 | 0.07177 | -0.01 | -7.915
-11 | -0.565 | 0.06755 | -0.011 | -8.364
-10.5 | -0.558 | 0.06283 | -0.011 | -8.887
-10 | -0.548 | 0.05895 | -0.012 | -9.299
-9.5 | -0.533 | 0.056 | -0.013 | -9.521
-9 | -0.516 | 0.05139 | -0.014 | -10.041
-8.5 | -0.495 | 0.04697 | -0.015 | -10.541
-8 | -0.471 | 0.04271 | -0.016 | -11.028
-7.5 | -0.537 | 0.00741 | -0.027 | -72.451
-7 | -0.496 | 0.00803 | -0.028 | -61.81
-6.5 | -0.451 | 0.00769 | -0.029 | -58.631
-6 | -0.402 | 0.00745 | -0.03 | -53.985
-5.5 | -0.351 | 0.00717 | -0.031 | -48.87
-5 | -0.296 | 0.00695 | -0.032 | -42.648
-4.5 | -0.24 | 0.00681 | -0.033 | -35.24
-4 | -0.182 | 0.00664 | -0.034 | -27.423
-3.5 | -0.123 | 0.00656 | -0.035 | -18.809
-3 | -0.064 | 0.00661 | -0.036 | -9.666
-2.5 | -0.004 | 0.00655 | -0.037 | -0.603
-2 | 0.056 | 0.00662 | -0.038 | 8.506
-1.5 | 0.117 | 0.00664 | -0.039 | 17.614
-1 | 0.178 | 0.0065 | -0.04 | 27.298
-0.5 | 0.238 | 0.00631 | -0.041 | 37.797
0 | 0.299 | 0.00634 | -0.042 | 47.13
0.5 | 0.358 | 0.00396 | -0.043 | 90.45
1 | 0.418 | 0.00491 | -0.044 | 85.166
1.5 | 0.478 | 0.00511 | -0.045 | 93.536
2 | 0.537 | 0.00538 | -0.046 | 99.944
2.5 | 0.596 | 0.00569 | -0.047 | 104.749
3 | 0.656 | 0.00602 | -0.048 | 108.967
3.5 | 0.714 | 0.00635 | -0.049 | 112.408
4 | 0.772 | 0.00673 | -0.05 | 114.769
4.5 | 0.829 | 0.00713 | -0.051 | 116.277
5 | 0.886 | 0.00759 | -0.052 | 116.699
5.5 | 0.942 | 0.00819 | -0.053 | 114.909
6 | 0.996 | 0.00878 | -0.054 | 113.367
6.5 | 1.047 | 0.00995 | -0.055 | 105.212
7 | 1.097 | 0.01053 | -0.056 | 104.214
7.5 | 1.144 | 0.01099 | -0.057 | 104.11
8 | 1.188 | 0.01148 | -0.058 | 103.471
8.5 | 1.227 | 0.01208 | -0.059 | 101.569
9 | 1.262 | 0.01287 | -0.06 | 98.044
9.5 | 1.293 | 0.01351 | -0.061 | 95.696
10 | 1.319 | 0.01423 | -0.062 | 92.695
10.5 | 1.339 | 0.01505 | -0.063 | 89.019
11 | 1.352 | 0.01576 | -0.064 | 85.823
11.5 | 1.355 | 0.01666 | -0.065 | 81.339
12 | 1.351 | 0.0176 | -0.066 | 76.792
12.5 | 1.341 | 0.01857 | -0.067 | 72.202
13 | 1.323 | 0.01981 | -0.068 | 66.803
13.5 | 1.3 | 0.0211 | -0.069 | 61.633
14 | 1.27 | 0.02275 | -0.069 | 55.853
14.5 | 1.235 | 0.02473 | -0.07 | 49.951
15 | 1.199 | 0.02622 | -0.071 | 45.707
15.5 | 1.154 | 0.02954 | -0.071 | 39.071
16 | 1.108 | 0.03286 | -0.072 | 33.727
16.5 | 1.04 | 0.04324 | -0.07 | 24.046

## 82. Re 6M Mach 0.00 (2)
BIGFOIL.COM POLAR EXPORT
NACA67-513 a=0.0
NACA67-513 a=0.0 |  |  |  | Cl Max: | 1.6061 | at alpha= | 20 | deg
XFOIL ncrit=9 |  |  |  | L/D Max: | 126.546 | at alpha= | 3 | deg
Re: | 6000000 |  |  | Cd Min: | 0.05196 | at alpha= | 20 | deg
Mach: | 0 |  |  | Cl=0 at alpha= | -2.9357 | deg
|  |  |  | @ Cl=0.1, Cd= | 0.0053114
|  |  |  | @ Cl=0.4, Cd= | 0.0035329
|  |  |  | @ Cl=0.6, Cd= | 0.0047553
alpha (deg) | Cl | Cd | Cm | Cl/Cd
-19 | -1.2173 | 0.0408 | -0.1052 | -29.8358
-18.5 | -1.2563 | 0.03457 | -0.1005 | -36.3408
-18 | -1.2703 | 0.0307 | -0.0953 | -41.3779
-17.5 | -1.2788 | 0.0273 | -0.0894 | -46.8425
-16.5 | -1.2619 | 0.02285 | -0.0789 | -55.2254
-16 | -1.2439 | 0.02122 | -0.0741 | -58.6192
-15.5 | -1.2224 | 0.01973 | -0.0695 | -61.9564
-15 | -1.1963 | 0.01854 | -0.0652 | -64.5254
-14.5 | -1.1633 | 0.01737 | -0.0621 | -66.9718
-14 | -1.1239 | 0.01647 | -0.0601 | -68.2392
-13.5 | -1.0824 | 0.01556 | -0.0583 | -69.563
-13 | -1.0391 | 0.01463 | -0.0569 | -71.0253
-12.5 | -0.9959 | 0.01339 | -0.0554 | -74.3764
-12 | -0.9497 | 0.01249 | -0.0543 | -76.0368
-11.5 | -0.902 | 0.01172 | -0.0534 | -76.9625
-11 | -0.8531 | 0.01105 | -0.0527 | -77.2036
-10.5 | -0.8032 | 0.01049 | -0.0522 | -76.5682
-10 | -0.7525 | 0.00999 | -0.0517 | -75.3253
-9.5 | -0.7014 | 0.00946 | -0.0513 | -74.1438
-9 | -0.651 | 0.00884 | -0.0508 | -73.6425
-8.5 | -0.5994 | 0.0084 | -0.0504 | -71.3571
-8 | -0.5476 | 0.00796 | -0.05 | -68.794
-7.5 | -0.4955 | 0.00761 | -0.0497 | -65.1117
-7 | -0.4422 | 0.00737 | -0.0496 | -60
-6.5 | -0.389 | 0.00712 | -0.0495 | -54.6348
-6 | -0.3354 | 0.00683 | -0.0495 | -49.1069
-5.5 | -0.2809 | 0.00661 | -0.0496 | -42.4962
-5 | -0.2261 | 0.00642 | -0.0497 | -35.2181
-4.5 | -0.1717 | 0.00623 | -0.0498 | -27.5602
-4 | -0.1178 | 0.00598 | -0.0498 | -19.699
-3.5 | -0.0626 | 0.00579 | -0.05 | -10.8117
-3 | -0.0071 | 0.00562 | -0.0503 | -1.2633
-2.5 | 0.0481 | 0.00549 | -0.0506 | 8.7614
-2 | 0.1033 | 0.0053 | -0.0509 | 19.4906
-1.5 | 0.1589 | 0.00521 | -0.0512 | 30.499
-1 | 0.2142 | 0.0051 | -0.0515 | 42
-0.5 | 0.2687 | 0.00504 | -0.0516 | 53.3135
0 | 0.3205 | 0.00509 | -0.0513 | 62.9666
0.5 | 0.3684 | 0.00502 | -0.0502 | 73.3865
1 | 0.3938 | 0.0035 | -0.0449 | 112.5143
1.5 | 0.4446 | 0.00377 | -0.0444 | 117.931
2 | 0.4941 | 0.00409 | -0.0436 | 120.8068
2.5 | 0.5435 | 0.00443 | -0.0427 | 122.6862
3 | 0.5935 | 0.00469 | -0.0421 | 126.5458
3.5 | 0.6373 | 0.00513 | -0.0402 | 124.23
4 | 0.6748 | 0.00572 | -0.0371 | 117.972
4.5 | 0.7178 | 0.00611 | -0.035 | 117.4795
5 | 0.7533 | 0.00647 | -0.0313 | 116.4297
5.5 | 0.7861 | 0.00699 | -0.0273 | 112.4607
6 | 0.8208 | 0.00754 | -0.0237 | 108.8594
6.5 | 0.8555 | 0.00816 | -0.0203 | 104.8407
7 | 0.8891 | 0.00888 | -0.0169 | 100.1239
7.5 | 0.9285 | 0.00938 | -0.0146 | 98.9872
8 | 0.9679 | 0.0099 | -0.0123 | 97.7677
8.5 | 1.0074 | 0.01042 | -0.0102 | 96.6795
9 | 1.0467 | 0.01095 | -0.0081 | 95.589
9.5 | 1.0866 | 0.01148 | -0.0062 | 94.6516
10 | 1.1232 | 0.01212 | -0.0038 | 92.6733
10.5 | 1.1596 | 0.01282 | -0.0015 | 90.4524
11 | 1.1944 | 0.01356 | 0.001 | 88.0826
11.5 | 1.2292 | 0.01433 | 0.0034 | 85.7781
12 | 1.2609 | 0.01522 | 0.0062 | 82.8449
12.5 | 1.2935 | 0.01606 | 0.0087 | 80.5417
13 | 1.3227 | 0.01703 | 0.0116 | 77.6688
13.5 | 1.359 | 0.01815 | 0.0127 | 74.876
14 | 1.4157 | 0.0195 | 0.009 | 72.6
14.5 | 1.4685 | 0.02112 | 0.0056 | 69.5312
16 | 1.5178 | 0.02595 | 0.0181 | 58.4894
16.5 | 1.5377 | 0.02798 | 0.0205 | 54.9571
17 | 1.5535 | 0.03042 | 0.023 | 51.0684
17.5 | 1.5657 | 0.03324 | 0.0255 | 47.1029
18 | 1.5781 | 0.03624 | 0.0275 | 43.5458
18.5 | 1.5896 | 0.03949 | 0.0291 | 40.2532
19 | 1.5984 | 0.0431 | 0.0304 | 37.0858
19.5 | 1.6022 | 0.04742 | 0.0314 | 33.7874
20 | 1.6061 | 0.05196 | 0.0319 | 30.9103

## 83. Re 6M Mach 0.10 (1)
BIGFOIL.COM POLAR EXPORT
NACA67-513 a=0.0
NACA67-513 a=0.0 |  |  |  | Cl Max: | 1.349 | at alpha= | 11 | deg
JavaFoil+Calcfoil stall+Eppler ext transition |  |  |  | L/D Max: | 116.354 | at alpha= | 5 | deg
Re: | 6000000 |  |  | Cd Min: | 0.00396 | at alpha= | 0.5 | deg
Mach: | 0.1 |  |  | Cl=0 at alpha= | -2.4672 | deg
|  |  |  | @ Cl=0.1, Cd= | 0.0066273
|  |  |  | @ Cl=0.4, Cd= | 0.0045933
|  |  |  | @ Cl=0.6, Cd= | 0.0057357
alpha (deg) | Cl | Cd | Cm | Cl/Cd
-16.5 | -0.426 | 0.12897 | -0.006 | -3.305
-16 | -0.444 | 0.12514 | -0.006 | -3.548
-15.5 | -0.462 | 0.1159 | -0.007 | -3.984
-15 | -0.479 | 0.11026 | -0.007 | -4.342
-14.5 | -0.495 | 0.10545 | -0.007 | -4.692
-14 | -0.51 | 0.09846 | -0.008 | -5.18
-13.5 | -0.523 | 0.09265 | -0.008 | -5.647
-13 | -0.535 | 0.087 | -0.009 | -6.146
-12.5 | -0.544 | 0.08234 | -0.009 | -6.606
-12 | -0.55 | 0.07733 | -0.01 | -7.115
-11.5 | -0.553 | 0.07297 | -0.01 | -7.582
-11 | -0.553 | 0.06822 | -0.011 | -8.105
-10.5 | -0.549 | 0.06369 | -0.011 | -8.618
-10 | -0.541 | 0.0595 | -0.012 | -9.087
-9.5 | -0.528 | 0.0566 | -0.012 | -9.327
-9 | -0.512 | 0.05224 | -0.013 | -9.796
-8.5 | -0.492 | 0.04785 | -0.015 | -10.283
-8 | -0.468 | 0.04426 | -0.016 | -10.572
-7.5 | -0.536 | 0.0069 | -0.027 | -77.666
-7 | -0.497 | 0.00807 | -0.028 | -61.556
-6.5 | -0.452 | 0.00773 | -0.029 | -58.428
-6 | -0.403 | 0.00746 | -0.03 | -54.07
-5.5 | -0.352 | 0.00725 | -0.031 | -48.5
-5 | -0.298 | 0.00703 | -0.032 | -42.361
-4.5 | -0.241 | 0.00682 | -0.033 | -35.36
-4 | -0.183 | 0.00667 | -0.034 | -27.435
-3.5 | -0.124 | 0.00662 | -0.035 | -18.739
-3 | -0.064 | 0.00667 | -0.036 | -9.624
-2.5 | -0.004 | 0.00664 | -0.037 | -0.598
-2 | 0.057 | 0.00657 | -0.038 | 8.619
-1.5 | 0.117 | 0.00665 | -0.039 | 17.654
-1 | 0.178 | 0.00655 | -0.04 | 27.25
-0.5 | 0.24 | 0.00634 | -0.041 | 37.802
0 | 0.3 | 0.00634 | -0.042 | 47.426
0.5 | 0.36 | 0.00396 | -0.043 | 90.927
1 | 0.42 | 0.00491 | -0.044 | 85.509
1.5 | 0.48 | 0.00512 | -0.045 | 93.798
2 | 0.54 | 0.0054 | -0.046 | 99.981
2.5 | 0.599 | 0.00573 | -0.047 | 104.563
3 | 0.659 | 0.00607 | -0.048 | 108.565
3.5 | 0.718 | 0.00641 | -0.049 | 111.985
4 | 0.776 | 0.00677 | -0.05 | 114.588
4.5 | 0.833 | 0.00718 | -0.051 | 116.058
5 | 0.89 | 0.00765 | -0.053 | 116.354
5.5 | 0.946 | 0.00826 | -0.054 | 114.505
6 | 1 | 0.00885 | -0.055 | 113.044
6.5 | 1.052 | 0.01004 | -0.056 | 104.746
7 | 1.102 | 0.0106 | -0.057 | 103.95
7.5 | 1.149 | 0.01107 | -0.058 | 103.82
8 | 1.192 | 0.0116 | -0.059 | 102.693
8.5 | 1.231 | 0.01222 | -0.06 | 100.738
9 | 1.265 | 0.01299 | -0.06 | 97.357
9.5 | 1.295 | 0.01364 | -0.061 | 94.886
10 | 1.319 | 0.0144 | -0.062 | 91.629
10.5 | 1.338 | 0.01516 | -0.063 | 88.269
11 | 1.349 | 0.01599 | -0.064 | 84.393
11.5 | 1.349 | 0.01692 | -0.065 | 79.718
12 | 1.342 | 0.01788 | -0.066 | 75.039
12.5 | 1.327 | 0.01905 | -0.067 | 69.634
13 | 1.304 | 0.02044 | -0.068 | 63.82
13.5 | 1.276 | 0.02166 | -0.069 | 58.925
14 | 1.24 | 0.02367 | -0.069 | 52.408
14.5 | 1.2 | 0.02555 | -0.07 | 46.976
15 | 1.156 | 0.02792 | -0.071 | 41.394
15.5 | 1.104 | 0.03186 | -0.071 | 34.662
16 | 1.044 | 0.03794 | -0.071 | 27.516

## 84. Re 6M Mach 0.10 (2)
BIGFOIL.COM POLAR EXPORT
NACA67-513 a=0.0
NACA67-513 a=0.0 |  |  |  | Cl Max: | 1.5898 | at alpha= | 19 | deg
XFOIL ncrit=9 |  |  |  | L/D Max: | 126.518 | at alpha= | 3 | deg
Re: | 6000000 |  |  | Cd Min: | 0.05594 | at alpha= | 20 | deg
Mach: | 0.1 |  |  | Cl=0 at alpha= | -2.9415 | deg
|  |  |  | @ Cl=0.1, Cd= | 0.0053257
|  |  |  | @ Cl=0.4, Cd= | 0.0035322
|  |  |  | @ Cl=0.6, Cd= | 0.0047502
alpha (deg) | Cl | Cd | Cm | Cl/Cd
-17 | -1.1866 | 0.03263 | -0.0975 | -36.3653
-16.5 | -1.2088 | 0.02808 | -0.0901 | -43.0484
-16 | -1.2158 | 0.02464 | -0.0829 | -49.3425
-15.5 | -1.2056 | 0.0224 | -0.0769 | -53.8214
-15 | -1.1874 | 0.02071 | -0.0714 | -57.3346
-14.5 | -1.1628 | 0.01901 | -0.0668 | -61.1678
-14 | -1.1275 | 0.01765 | -0.0639 | -63.881
-13.5 | -1.0877 | 0.0165 | -0.0616 | -65.9212
-13 | -1.045 | 0.01546 | -0.0598 | -67.5938
-12.5 | -1.0004 | 0.01445 | -0.0582 | -69.2318
-12 | -0.9562 | 0.01309 | -0.0566 | -73.0481
-11.5 | -0.9086 | 0.01213 | -0.0555 | -74.9052
-11 | -0.8593 | 0.01136 | -0.0545 | -75.6426
-10.5 | -0.809 | 0.01073 | -0.0538 | -75.3961
-10 | -0.7577 | 0.01017 | -0.0532 | -74.5034
-9.5 | -0.7058 | 0.00966 | -0.0527 | -73.0642
-9 | -0.6548 | 0.00898 | -0.0521 | -72.9176
-8.5 | -0.6026 | 0.00851 | -0.0516 | -70.8108
-8 | -0.5506 | 0.00803 | -0.0511 | -68.5679
-7.5 | -0.4979 | 0.00766 | -0.0507 | -65
-7 | -0.4444 | 0.0074 | -0.0505 | -60.0541
-6.5 | -0.3905 | 0.00717 | -0.0504 | -54.463
-6 | -0.3367 | 0.00686 | -0.0502 | -49.0816
-5.5 | -0.2818 | 0.00663 | -0.0502 | -42.5038
-5 | -0.2267 | 0.00643 | -0.0504 | -35.2566
-4.5 | -0.1716 | 0.00626 | -0.0505 | -27.4121
-4 | -0.1178 | 0.00599 | -0.0503 | -19.6661
-3.5 | -0.0622 | 0.0058 | -0.0506 | -10.7241
-3 | -0.0065 | 0.00563 | -0.0508 | -1.1545
-2.5 | 0.0491 | 0.0055 | -0.0511 | 8.9273
-2 | 0.1046 | 0.00531 | -0.0513 | 19.6987
-1.5 | 0.1604 | 0.00521 | -0.0516 | 30.7869
-1 | 0.2159 | 0.0051 | -0.0519 | 42.3333
-0.5 | 0.2707 | 0.00505 | -0.052 | 53.604
0 | 0.3229 | 0.0051 | -0.0516 | 63.3137
0.5 | 0.3708 | 0.00503 | -0.0505 | 73.7177
1 | 0.3958 | 0.00351 | -0.0451 | 112.7635
1.5 | 0.4469 | 0.00378 | -0.0445 | 118.2275
2 | 0.4965 | 0.0041 | -0.0437 | 121.0976
2.5 | 0.5459 | 0.00445 | -0.0428 | 122.6742
3 | 0.5959 | 0.00471 | -0.0421 | 126.518
3.5 | 0.6398 | 0.00514 | -0.0401 | 124.4747
4 | 0.6768 | 0.00574 | -0.0368 | 117.9094
4.5 | 0.7183 | 0.00612 | -0.0343 | 117.3693
5 | 0.753 | 0.0065 | -0.0304 | 115.8462
5.5 | 0.7863 | 0.00704 | -0.0264 | 111.6903
6 | 0.8215 | 0.00759 | -0.0229 | 108.2345
6.5 | 0.8564 | 0.00823 | -0.0195 | 104.0583
7 | 0.8899 | 0.00897 | -0.0159 | 99.2085
7.5 | 0.9295 | 0.00946 | -0.0135 | 98.2558
8 | 0.9695 | 0.00999 | -0.0113 | 97.047
8.5 | 1.0089 | 0.01053 | -0.0091 | 95.812
9 | 1.0487 | 0.01107 | -0.0069 | 94.7335
9.5 | 1.0884 | 0.01162 | -0.0049 | 93.6661
10 | 1.1257 | 0.01227 | -0.0025 | 91.7441
10.5 | 1.1615 | 0.01301 | 0 | 89.2775
11 | 1.196 | 0.01379 | 0.0026 | 86.7295
11.5 | 1.2316 | 0.01456 | 0.005 | 84.5879
12 | 1.2625 | 0.01552 | 0.008 | 81.3466
12.5 | 1.2961 | 0.01635 | 0.0105 | 79.2722
13 | 1.324 | 0.01742 | 0.0137 | 76.0046
14 | 1.4203 | 0.02004 | 0.0106 | 70.8733
14.5 | 1.4705 | 0.0219 | 0.0077 | 67.1461
16 | 1.5176 | 0.02697 | 0.0207 | 56.2699
16.5 | 1.5357 | 0.02925 | 0.0233 | 52.5026
17 | 1.5484 | 0.03207 | 0.026 | 48.2819
17.5 | 1.5628 | 0.03487 | 0.0282 | 44.8179
18 | 1.5747 | 0.03809 | 0.0301 | 41.3416
18.5 | 1.5838 | 0.04169 | 0.0317 | 37.9899
19 | 1.5898 | 0.04579 | 0.0329 | 34.7194
19.5 | 1.5896 | 0.05075 | 0.0337 | 31.3222
20 | 1.5897 | 0.05594 | 0.0339 | 28.4179

## 85. Re 6M Mach 0.25 (1)
BIGFOIL.COM POLAR EXPORT
NACA67-513 a=0.0
NACA67-513 a=0.0 |  |  |  | Cl Max: | 1.321 | at alpha= | 10.5 | deg
JavaFoil+Calcfoil stall+Eppler ext transition |  |  |  | L/D Max: | 115.182 | at alpha= | 4.5 | deg
Re: | 6000000 |  |  | Cd Min: | 0.0048 | at alpha= | 0.5 | deg
Mach: | 0.25 |  |  | Cl=0 at alpha= | -2.4677 | deg
|  |  |  | @ Cl=0.1, Cd= | 0.0066467
|  |  |  | @ Cl=0.4, Cd= | 0.004905
|  |  |  | @ Cl=0.6, Cd= | 0.0058039
alpha (deg) | Cl | Cd | Cm | Cl/Cd
-12 | -0.392 | 0.08313 | -0.009 | -4.72
-11.5 | -0.423 | 0.07792 | -0.01 | -5.43
-11 | -0.448 | 0.07283 | -0.01 | -6.147
-10.5 | -0.466 | 0.06825 | -0.011 | -6.827
-10 | -0.477 | 0.06405 | -0.012 | -7.455
-9.5 | -0.482 | 0.06002 | -0.012 | -8.025
-9 | -0.479 | 0.05459 | -0.013 | -8.783
-8.5 | -0.47 | 0.05088 | -0.014 | -9.232
-8 | -0.454 | 0.04716 | -0.015 | -9.623
-7.5 | -0.433 | 0.04264 | -0.016 | -10.152
-7 | -0.495 | 0.00679 | -0.029 | -72.906
-6.5 | -0.455 | 0.00708 | -0.03 | -64.209
-6 | -0.409 | 0.00772 | -0.031 | -53.01
-5.5 | -0.358 | 0.00744 | -0.032 | -48.169
-5 | -0.304 | 0.00718 | -0.033 | -42.325
-4.5 | -0.247 | 0.00694 | -0.034 | -35.568
-4 | -0.188 | 0.00678 | -0.035 | -27.681
-3.5 | -0.127 | 0.00677 | -0.036 | -18.78
-3 | -0.066 | 0.00672 | -0.037 | -9.801
-2.5 | -0.004 | 0.00673 | -0.038 | -0.606
-2 | 0.058 | 0.0067 | -0.039 | 8.679
-1.5 | 0.121 | 0.00662 | -0.04 | 18.225
-1 | 0.183 | 0.0064 | -0.041 | 28.65
-0.5 | 0.246 | 0.00639 | -0.042 | 38.537
0 | 0.308 | 0.00685 | -0.044 | 45.049
0.5 | 0.369 | 0.0048 | -0.045 | 76.974
1 | 0.431 | 0.00501 | -0.046 | 86.089
1.5 | 0.493 | 0.00524 | -0.047 | 93.946
2 | 0.554 | 0.00554 | -0.048 | 100.066
2.5 | 0.615 | 0.00589 | -0.049 | 104.416
3 | 0.676 | 0.00622 | -0.05 | 108.747
3.5 | 0.736 | 0.00658 | -0.051 | 111.867
4 | 0.796 | 0.00697 | -0.052 | 114.222
4.5 | 0.855 | 0.00742 | -0.053 | 115.182
5 | 0.913 | 0.00795 | -0.054 | 114.863
5.5 | 0.97 | 0.00862 | -0.055 | 112.503
6 | 1.025 | 0.0092 | -0.056 | 111.427
6.5 | 1.077 | 0.01057 | -0.057 | 101.876
7 | 1.127 | 0.01107 | -0.058 | 101.789
7.5 | 1.173 | 0.01159 | -0.059 | 101.189
8 | 1.213 | 0.0122 | -0.06 | 99.453
8.5 | 1.248 | 0.01307 | -0.061 | 95.537
9 | 1.278 | 0.01381 | -0.062 | 92.517
9.5 | 1.3 | 0.0145 | -0.063 | 89.662
10 | 1.314 | 0.01537 | -0.064 | 85.495
10.5 | 1.321 | 0.01636 | -0.065 | 80.725
11 | 1.314 | 0.01746 | -0.066 | 75.247
11.5 | 1.29 | 0.01857 | -0.067 | 69.462
12 | 1.254 | 0.02017 | -0.068 | 62.147
12.5 | 1.205 | 0.02168 | -0.069 | 55.556
13 | 1.143 | 0.02367 | -0.069 | 48.281
13.5 | 1.067 | 0.02679 | -0.07 | 39.82
14 | 0.976 | 0.03209 | -0.07 | 30.43
14.5 | 0.79 | 0.08446 | -0.054 | 9.353
15 | 0.698 | 0.09867 | -0.05 | 7.072
15.5 | 0.602 | 0.11756 | -0.043 | 5.124

## 86. Re 6M Mach 0.25 (2)
BIGFOIL.COM POLAR EXPORT
NACA67-513 a=0.0
NACA67-513 a=0.0 |  |  |  | Cl Max: | 1.5244 | at alpha= | 17 | deg
XFOIL ncrit=9 |  |  |  | L/D Max: | 126.445 | at alpha= | 3 | deg
Re: | 6000000 |  |  | Cd Min: | 0.16137 | at alpha= | -16.5 | deg
Mach: | 0.25 |  |  | Cl=0 at alpha= | -2.9772 | deg
|  |  |  | @ Cl=0.1, Cd= | 0.0053889
|  |  |  | @ Cl=0.4, Cd= | 0.0040652
|  |  |  | @ Cl=0.6, Cd= | 0.0047643
alpha (deg) | Cl | Cd | Cm | Cl/Cd
-16.5 | -0.3892 | 0.16137 | -0.0501 | -2.4118
-16 | -0.3885 | 0.15012 | -0.055 | -2.5879
-15.5 | -0.3687 | 0.14487 | -0.0585 | -2.545
-15 | -0.3473 | 0.14002 | -0.0618 | -2.4804
-14.5 | -0.4277 | 0.11146 | -0.0735 | -3.8373
-13.5 | -0.5043 | 0.08175 | -0.0899 | -6.1688
-13 | -0.5767 | 0.0634 | -0.1038 | -9.0962
-12 | -0.7429 | 0.04339 | -0.092 | -17.1215
-11.5 | -0.8956 | 0.02179 | -0.0724 | -41.1014
-11 | -0.8849 | 0.01539 | -0.0663 | -57.4984
-10.5 | -0.8397 | 0.01313 | -0.0638 | -63.9528
-10 | -0.7871 | 0.01181 | -0.0621 | -66.6469
-9.5 | -0.7325 | 0.0108 | -0.0607 | -67.8241
-9 | -0.677 | 0.00998 | -0.0596 | -67.8357
-8.5 | -0.6212 | 0.00928 | -0.0586 | -66.9397
-8 | -0.5662 | 0.00859 | -0.0575 | -65.9139
-7.5 | -0.5112 | 0.00806 | -0.0565 | -63.4243
-7 | -0.456 | 0.00764 | -0.0556 | -59.6859
-6.5 | -0.3997 | 0.00735 | -0.055 | -54.381
-6 | -0.3433 | 0.00704 | -0.0545 | -48.7642
-5.5 | -0.2865 | 0.00677 | -0.0542 | -42.3191
-5 | -0.2295 | 0.00655 | -0.054 | -35.0382
-4.5 | -0.1727 | 0.00636 | -0.0538 | -27.1541
-4 | -0.1169 | 0.00608 | -0.0535 | -19.227
-3.5 | -0.0598 | 0.00586 | -0.0534 | -10.2048
-3 | -0.0026 | 0.00568 | -0.0535 | -0.45775
-2.5 | 0.0545 | 0.00554 | -0.0536 | 9.8375
-2 | 0.1117 | 0.00535 | -0.0537 | 20.8785
-1.5 | 0.169 | 0.00524 | -0.0539 | 32.2519
-1 | 0.2259 | 0.00513 | -0.0541 | 44.0351
-0.5 | 0.2821 | 0.00509 | -0.0542 | 55.4224
0 | 0.3354 | 0.00515 | -0.0536 | 65.1262
0.5 | 0.3846 | 0.00511 | -0.0524 | 75.2642
1 | 0.4073 | 0.00357 | -0.0462 | 114.0896
1.5 | 0.4592 | 0.00383 | -0.0454 | 119.8956
2 | 0.509 | 0.00416 | -0.0442 | 122.3558
2.5 | 0.5579 | 0.00453 | -0.0428 | 123.1567
3 | 0.6082 | 0.00481 | -0.0417 | 126.4449
3.5 | 0.6525 | 0.0052 | -0.0394 | 125.4808
4 | 0.6821 | 0.0058 | -0.034 | 117.6034
4.5 | 0.7153 | 0.00625 | -0.0293 | 114.448
5 | 0.7534 | 0.00672 | -0.0258 | 112.1131
5.5 | 0.789 | 0.00731 | -0.0219 | 107.9343
6 | 0.8255 | 0.00791 | -0.0183 | 104.3616
6.5 | 0.8613 | 0.00859 | -0.0147 | 100.2678
7.5 | 0.9362 | 0.00996 | -0.0082 | 93.996
8 | 0.9768 | 0.01058 | -0.0056 | 92.3251
8.5 | 1.0183 | 0.01115 | -0.0032 | 91.3274
9 | 1.058 | 0.01181 | -0.0005 | 89.5851
9.5 | 1.0989 | 0.01246 | 0.0019 | 88.1942
10 | 1.1359 | 0.01325 | 0.0049 | 85.7283
10.5 | 1.1736 | 0.01408 | 0.0078 | 83.3523
11 | 1.2078 | 0.01503 | 0.011 | 80.3593
11.5 | 1.2415 | 0.01606 | 0.0143 | 77.3039
12 | 1.2757 | 0.0171 | 0.0174 | 74.6023
12.5 | 1.3048 | 0.01836 | 0.0211 | 71.0675
13 | 1.3336 | 0.01964 | 0.0248 | 67.9022
13.5 | 1.3838 | 0.02147 | 0.0232 | 64.4527
14 | 1.4385 | 0.02358 | 0.0204 | 61.0051
14.5 | 1.4583 | 0.02555 | 0.0246 | 57.0763
15 | 1.4797 | 0.02783 | 0.0279 | 53.1692
15.5 | 1.4926 | 0.03085 | 0.0315 | 48.3825
16 | 1.5022 | 0.0343 | 0.0349 | 43.7959
16.5 | 1.5162 | 0.03767 | 0.0373 | 40.2495
17 | 1.5244 | 0.04173 | 0.0395 | 36.5301
17.5 | 1.5236 | 0.04679 | 0.0414 | 32.5625
18 | 1.5224 | 0.05231 | 0.0425 | 29.1034
18.5 | 1.512 | 0.05904 | 0.0427 | 25.6098
19 | 1.4973 | 0.06681 | 0.0417 | 22.4113
19.5 | 1.4686 | 0.07681 | 0.0391 | 19.1199
20 | 1.4501 | 0.08629 | 0.0357 | 16.805

## 87. Re 6M Mach 0.50 (1)
BIGFOIL.COM POLAR EXPORT
NACA67-513 a=0.0
NACA67-513 a=0.0 |  |  |  | Cl Max: | 1.244 | at alpha= | 7.5 | deg
JavaFoil+Calcfoil stall+Eppler ext transition |  |  |  | L/D Max: | 110.439 | at alpha= | 4 | deg
Re: | 6000000 |  |  | Cd Min: | 0.00522 | at alpha= | 0.5 | deg
Mach: | 0.5 |  |  | Cl=0 at alpha= | -2.4643 | deg
|  |  |  | @ Cl=0.1, Cd= | 0.0063052
|  |  |  | @ Cl=0.4, Cd= | 0.0055112
|  |  |  | @ Cl=0.6, Cd= | 0.0060582
alpha (deg) | Cl | Cd | Cm | Cl/Cd
-20 | -0.966 | 0.15447 | -0.005 | -6.254
-19.5 | -0.937 | 0.14951 | -0.005 | -6.27
-19 | -0.91 | 0.14522 | -0.005 | -6.268
-18.5 | -0.883 | 0.14075 | -0.006 | -6.276
-18 | -0.857 | 0.1363 | -0.006 | -6.285
-17.5 | -0.83 | 0.13087 | -0.007 | -6.34
-17 | -0.803 | 0.12872 | -0.007 | -6.237
-16.5 | -0.775 | 0.12548 | -0.008 | -6.175
-16 | -0.746 | 0.12144 | -0.008 | -6.147
-15.5 | -0.719 | 0.11746 | -0.008 | -6.125
-15 | -0.692 | 0.11156 | -0.009 | -6.205
-14.5 | -0.665 | 0.09527 | -0.009 | -6.985
-14 | -0.638 | 0.08893 | -0.01 | -7.177
-13.5 | -0.611 | 0.08405 | -0.01 | -7.268
-13 | -0.582 | 0.09472 | -0.01 | -6.149
-12.5 | -0.555 | 0.08607 | -0.011 | -6.448
-12 | -0.528 | 0.07855 | -0.011 | -6.718
-11.5 | -0.5 | 0.0725 | -0.012 | -6.903
-11 | -0.473 | 0.06721 | -0.013 | -7.039
-10.5 | -0.446 | 0.06249 | -0.013 | -7.132
-10 | -0.419 | 0.05842 | -0.014 | -7.166
-9.5 | -0.389 | 0.06721 | -0.013 | -5.787
-9 | -0.362 | 0.05955 | -0.014 | -6.071
-8.5 | -0.334 | 0.05395 | -0.015 | -6.194
-8 | -0.307 | 0.04974 | -0.016 | -6.17
-7.5 | -0.279 | 0.04625 | -0.016 | -6.041
-7 | -0.251 | 0.04926 | -0.015 | -5.086
-6.5 | -0.223 | 0.04589 | -0.015 | -4.859
-6 | -0.277 | 0.04346 | -0.016 | -6.369
-5.5 | -0.291 | 0.03727 | -0.019 | -7.796
-5 | -0.321 | 0.00749 | -0.037 | -42.803
-4.5 | -0.266 | 0.00724 | -0.038 | -36.774
-4 | -0.205 | 0.00595 | -0.039 | -34.435
-3.5 | -0.14 | 0.00595 | -0.04 | -23.544
-3 | -0.073 | 0.00597 | -0.042 | -12.218
-2.5 | -0.005 | 0.00596 | -0.043 | -0.759
-2 | 0.065 | 0.00629 | -0.044 | 10.287
-1.5 | 0.134 | 0.00632 | -0.045 | 21.266
-1 | 0.204 | 0.00645 | -0.046 | 31.68
-0.5 | 0.275 | 0.00684 | -0.047 | 40.13
0 | 0.343 | 0.00702 | -0.048 | 48.896
0.5 | 0.411 | 0.00522 | -0.05 | 78.774
1 | 0.48 | 0.00545 | -0.051 | 87.919
1.5 | 0.548 | 0.00576 | -0.052 | 95.049
2 | 0.616 | 0.00615 | -0.053 | 100.135
2.5 | 0.684 | 0.00661 | -0.054 | 103.389
3 | 0.751 | 0.00702 | -0.055 | 107.03
3.5 | 0.818 | 0.0075 | -0.057 | 109.103
4 | 0.884 | 0.008 | -0.058 | 110.439
4.5 | 0.948 | 0.00862 | -0.059 | 110.025
5 | 1.011 | 0.00944 | -0.06 | 107.043
5.5 | 1.071 | 0.01017 | -0.061 | 105.369
6 | 1.126 | 0.01191 | -0.062 | 94.605
6.5 | 1.176 | 0.01262 | -0.063 | 93.172
7 | 1.218 | 0.01342 | -0.065 | 90.788
7.5 | 1.244 | 0.01471 | -0.066 | 84.565
8 | 1.239 | 0.01598 | -0.067 | 77.539
8.5 | 1.172 | 0.01763 | -0.068 | 66.444
9 | 0.757 | 0.02015 | -0.069 | 37.563
9.5 | 0.788 | 0.02109 | -0.07 | 37.364
10 | 0.681 | 0.07099 | -0.037 | 9.6
10.5 | 0.843 | 0.02504 | -0.071 | 33.667
11 | 0.734 | 0.07952 | -0.037 | 9.23
11.5 | 0.907 | 0.02596 | -0.074 | 34.933
12 | 0.794 | 0.08185 | -0.045 | 9.698
12.5 | 0.816 | 0.09219 | -0.042 | 8.849

## 88. Re 6M Mach 0.50 (2)
BIGFOIL.COM POLAR EXPORT
NACA67-513 a=0.0
NACA67-513 a=0.0 |  |  |  | Cl Max: | 1.2683 | at alpha= | 11.5 | deg
XFOIL ncrit=9 |  |  |  | L/D Max: | 122.111 | at alpha= | 2 | deg
Re: | 6000000 |  |  | Cd Min: | 0.23364 | at alpha= | -20 | deg
Mach: | 0.5 |  |  | Cl=0 at alpha= | -3.1804 | deg
|  |  |  | @ Cl=0.1, Cd= | 0.0057087
|  |  |  | @ Cl=0.4, Cd= | 0.0054447
|  |  |  | @ Cl=0.6, Cd= | 0.0051494
alpha (deg) | Cl | Cd | Cm | Cl/Cd
-20 | -0.5116 | 0.23364 | -0.0217 | -2.1897
-19.5 | -0.4904 | 0.22625 | -0.0264 | -2.1675
-19 | -0.4697 | 0.21845 | -0.0308 | -2.1501
-18.5 | -0.3758 | 0.18599 | -0.0101 | -2.0205
-18 | -0.3593 | 0.17905 | -0.0151 | -2.0067
-17.5 | -0.3445 | 0.1714 | -0.0202 | -2.0099
-17 | -0.3254 | 0.1659 | -0.025 | -1.9614
-16.5 | -0.3058 | 0.16054 | -0.0298 | -1.9048
-16 | -0.2893 | 0.15422 | -0.0348 | -1.8759
-15.5 | -0.3269 | 0.16551 | -0.0617 | -1.9751
-15 | -0.3112 | 0.15657 | -0.0661 | -1.9876
-14.5 | -0.296 | 0.14802 | -0.0704 | -1.9997
-14 | -0.2855 | 0.13856 | -0.0749 | -2.0605
-13.5 | -0.2659 | 0.13178 | -0.0789 | -2.0178
-13 | -0.2516 | 0.12381 | -0.0831 | -2.0321
-12 | -0.236 | 0.10632 | -0.092 | -2.2197
-11.5 | -0.2223 | 0.09932 | -0.0958 | -2.2382
-11 | -0.2212 | 0.09046 | -0.1002 | -2.4453
-10.5 | -0.2193 | 0.0823 | -0.1043 | -2.6646
-9.5 | -0.2409 | 0.06406 | -0.1145 | -3.7605
-9 | -0.2743 | 0.05442 | -0.1202 | -5.0404
-8.5 | -0.3061 | 0.04801 | -0.1173 | -6.3758
-8 | -0.3425 | 0.04253 | -0.1087 | -8.0531
-7.5 | -0.3615 | 0.03593 | -0.1013 | -10.0612
-7 | -0.3719 | 0.02892 | -0.093 | -12.8596
-6.5 | -0.3877 | 0.01974 | -0.0826 | -19.6403
-6 | -0.3691 | 0.00902 | -0.0777 | -40.9202
-5.5 | -0.2994 | 0.00779 | -0.0756 | -38.4339
-5 | -0.2322 | 0.00736 | -0.0736 | -31.5489
-4.5 | -0.1662 | 0.00704 | -0.0719 | -23.608
-4 | -0.1003 | 0.00675 | -0.0706 | -14.8593
-3.5 | -0.0402 | 0.00623 | -0.0686 | -6.4526
-3 | 0.0227 | 0.00597 | -0.0674 | 3.8023
-2.5 | 0.0861 | 0.00575 | -0.0666 | 14.9739
-2 | 0.15 | 0.00556 | -0.0661 | 26.9784
-1.5 | 0.2125 | 0.00538 | -0.0654 | 39.4981
-1 | 0.2756 | 0.00529 | -0.0651 | 52.0983
-0.5 | 0.3359 | 0.00529 | -0.0642 | 63.4972
0 | 0.3914 | 0.00543 | -0.0625 | 72.081
0.5 | 0.444 | 0.00552 | -0.0602 | 80.4348
1 | 0.4524 | 0.00389 | -0.0495 | 116.2982
1.5 | 0.5024 | 0.00416 | -0.0466 | 120.7692
2 | 0.5495 | 0.0045 | -0.043 | 122.1111
2.5 | 0.5799 | 0.00488 | -0.0358 | 118.832
3 | 0.6172 | 0.00538 | -0.0303 | 114.7212
3.5 | 0.659 | 0.00586 | -0.0258 | 112.4573
4 | 0.6986 | 0.00644 | -0.0209 | 108.4783
4.5 | 0.7305 | 0.00729 | -0.0148 | 100.2058
5 | 0.7692 | 0.00806 | -0.0099 | 95.4342
5.5 | 0.8101 | 0.00886 | -0.0055 | 91.4334
6 | 0.849 | 0.00974 | -0.0007 | 87.1663
6.5 | 0.8861 | 0.01075 | 0.0044 | 82.4279
7 | 0.9213 | 0.01192 | 0.0096 | 77.2903
7.5 | 0.9662 | 0.01282 | 0.0136 | 75.3666
8 | 1.0112 | 0.01375 | 0.0176 | 73.5418
8.5 | 1.0581 | 0.01472 | 0.0215 | 71.8818
9 | 1.1032 | 0.01579 | 0.0257 | 69.867
9.5 | 1.1453 | 0.01712 | 0.0303 | 66.8984
10 | 1.184 | 0.01864 | 0.0355 | 63.5193
10.5 | 1.223 | 0.02034 | 0.0406 | 60.1278
11 | 1.2525 | 0.02263 | 0.0466 | 55.3469
11.5 | 1.2683 | 0.02586 | 0.0535 | 49.0449
12 | 1.2562 | 0.03105 | 0.061 | 40.4573
12.5 | 1.2312 | 0.03768 | 0.0668 | 32.6752
13 | 1.2026 | 0.04746 | 0.0662 | 25.3392
13.5 | 1.1749 | 0.05908 | 0.0612 | 19.8866
14 | 1.142 | 0.07206 | 0.054 | 15.8479
16 | 1.01 | 0.12249 | 0.0295 | 8.2456
16.5 | 0.9876 | 0.13575 | 0.0214 | 7.2751

## 89. Re 7M Mach 0.00 (1)
BIGFOIL.COM POLAR EXPORT
NACA67-513 a=0.0
NACA67-513 a=0.0 |  |  |  | Cl Max: | 1.356 | at alpha= | 11.5 | deg
JavaFoil+Calcfoil stall+Eppler ext transition |  |  |  | L/D Max: | 117.229 | at alpha= | 5 | deg
Re: | 7000000 |  |  | Cd Min: | 0.00397 | at alpha= | 0.5 | deg
Mach: | 0 |  |  | Cl=0 at alpha= | -2.4667 | deg
|  |  |  | @ Cl=0.1, Cd= | 0.0066705
|  |  |  | @ Cl=0.4, Cd= | 0.004621
|  |  |  | @ Cl=0.6, Cd= | 0.0057537
alpha (deg) | Cl | Cd | Cm | Cl/Cd
-17 | -0.456 | 0.13232 | -0.005 | -3.443
-16.5 | -0.471 | 0.12585 | -0.006 | -3.744
-16 | -0.486 | 0.12183 | -0.006 | -3.992
-15.5 | -0.501 | 0.11443 | -0.007 | -4.381
-15 | -0.515 | 0.10841 | -0.007 | -4.755
-14.5 | -0.529 | 0.10107 | -0.008 | -5.232
-14 | -0.541 | 0.09595 | -0.008 | -5.634
-13.5 | -0.551 | 0.09158 | -0.008 | -6.011
-13 | -0.559 | 0.08487 | -0.009 | -6.586
-12.5 | -0.565 | 0.08008 | -0.009 | -7.054
-12 | -0.568 | 0.07522 | -0.01 | -7.553
-11.5 | -0.568 | 0.07124 | -0.01 | -7.976
-11 | -0.565 | 0.06709 | -0.011 | -8.425
-10.5 | -0.559 | 0.06245 | -0.012 | -8.945
-10 | -0.549 | 0.05837 | -0.012 | -9.398
-9.5 | -0.534 | 0.05564 | -0.013 | -9.59
-9 | -0.516 | 0.05079 | -0.014 | -10.17
-8.5 | -0.497 | 0.04571 | -0.015 | -10.869
-8 | -0.475 | 0.03997 | -0.017 | -11.88
-7.5 | -0.538 | 0.00811 | -0.027 | -66.312
-7 | -0.496 | 0.0078 | -0.028 | -63.604
-6.5 | -0.451 | 0.00746 | -0.029 | -60.426
-6 | -0.402 | 0.00723 | -0.03 | -55.645
-5.5 | -0.351 | 0.00705 | -0.031 | -49.695
-5 | -0.296 | 0.00684 | -0.032 | -43.358
-4.5 | -0.24 | 0.00668 | -0.033 | -35.918
-4 | -0.182 | 0.00666 | -0.034 | -27.365
-3.5 | -0.123 | 0.00661 | -0.035 | -18.677
-3 | -0.064 | 0.00654 | -0.036 | -9.773
-2.5 | -0.004 | 0.00659 | -0.037 | -0.599
-2 | 0.056 | 0.00662 | -0.038 | 8.509
-1.5 | 0.117 | 0.00669 | -0.039 | 17.465
-1 | 0.178 | 0.0065 | -0.04 | 27.317
-0.5 | 0.238 | 0.00632 | -0.041 | 37.693
0 | 0.299 | 0.00635 | -0.042 | 47.106
0.5 | 0.358 | 0.00397 | -0.043 | 90.247
1 | 0.418 | 0.0049 | -0.044 | 85.382
1.5 | 0.478 | 0.0051 | -0.045 | 93.804
2 | 0.537 | 0.00543 | -0.046 | 99.029
2.5 | 0.597 | 0.00574 | -0.047 | 103.927
3 | 0.656 | 0.00601 | -0.048 | 109.139
3.5 | 0.714 | 0.00634 | -0.049 | 112.746
4 | 0.772 | 0.00667 | -0.05 | 115.747
4.5 | 0.83 | 0.00709 | -0.051 | 117.054
5 | 0.886 | 0.00756 | -0.052 | 117.229
5.5 | 0.942 | 0.00813 | -0.053 | 115.806
6 | 0.996 | 0.00862 | -0.054 | 115.495
6.5 | 1.048 | 0.00983 | -0.055 | 106.604
7 | 1.098 | 0.01027 | -0.056 | 106.902
7.5 | 1.145 | 0.01071 | -0.057 | 106.964
8 | 1.188 | 0.01119 | -0.058 | 106.183
8.5 | 1.228 | 0.01177 | -0.059 | 104.292
9 | 1.263 | 0.01252 | -0.06 | 100.854
9.5 | 1.294 | 0.01314 | -0.061 | 98.432
10 | 1.319 | 0.01383 | -0.062 | 95.374
10.5 | 1.34 | 0.01463 | -0.063 | 91.583
11 | 1.353 | 0.01533 | -0.064 | 88.253
11.5 | 1.356 | 0.0162 | -0.065 | 83.712
12 | 1.352 | 0.0171 | -0.066 | 79.071
12.5 | 1.342 | 0.01802 | -0.067 | 74.457
13 | 1.325 | 0.01924 | -0.068 | 68.849
13.5 | 1.301 | 0.02043 | -0.069 | 63.678
14 | 1.272 | 0.02203 | -0.069 | 57.738
14.5 | 1.237 | 0.02392 | -0.07 | 51.718
15 | 1.2 | 0.02531 | -0.071 | 47.416
15.5 | 1.156 | 0.02842 | -0.071 | 40.671
16 | 1.111 | 0.03139 | -0.072 | 35.399
16.5 | 1.054 | 0.03783 | -0.071 | 27.863

## 90. Re 7M Mach 0.00 (2)
BIGFOIL.COM POLAR EXPORT
NACA67-513 a=0.0
NACA67-513 a=0.0 |  |  |  | Cl Max: | 1.6286 | at alpha= | 20 | deg
XFOIL ncrit=9 |  |  |  | L/D Max: | 127.024 | at alpha= | 3 | deg
Re: | 7000000 |  |  | Cd Min: | 0.04979 | at alpha= | 20 | deg
Mach: | 0 |  |  | Cl=0 at alpha= | -2.9159 | deg
|  |  |  | @ Cl=0.1, Cd= | 0.0051646
|  |  |  | @ Cl=0.4, Cd= | 0.0036138
|  |  |  | @ Cl=0.6, Cd= | 0.0047564
alpha (deg) | Cl | Cd | Cm | Cl/Cd
-19.5 | -1.25 | 0.04135 | -0.106 | -30.2297
-19 | -1.306 | 0.03375 | -0.101 | -38.6963
-18.5 | -1.3152 | 0.03025 | -0.0962 | -43.4777
-18 | -1.3101 | 0.02787 | -0.0918 | -47.0075
-17.5 | -1.3115 | 0.02506 | -0.0859 | -52.3344
-17 | -1.3022 | 0.02289 | -0.0807 | -56.8895
-16.5 | -1.2855 | 0.0212 | -0.0759 | -60.6368
-16 | -1.2642 | 0.01974 | -0.0714 | -64.0426
-15.5 | -1.2394 | 0.01848 | -0.067 | -67.0671
-15 | -1.2107 | 0.01744 | -0.063 | -69.4209
-14 | -1.1338 | 0.01552 | -0.0586 | -73.0541
-13.5 | -1.091 | 0.01468 | -0.057 | -74.3188
-13 | -1.0464 | 0.01391 | -0.0557 | -75.2265
-12.5 | -1.0007 | 0.01312 | -0.0545 | -76.2729
-12 | -0.9547 | 0.01218 | -0.0534 | -78.3826
-11.5 | -0.907 | 0.01138 | -0.0525 | -79.7012
-11 | -0.858 | 0.0107 | -0.0518 | -80.1869
-10.5 | -0.8078 | 0.01013 | -0.0513 | -79.7433
-10 | -0.7569 | 0.00961 | -0.0509 | -78.7617
-9.5 | -0.7054 | 0.00916 | -0.0505 | -77.0087
-9 | -0.6548 | 0.00858 | -0.05 | -76.317
-8.5 | -0.603 | 0.00815 | -0.0497 | -73.9877
-8 | -0.5515 | 0.00772 | -0.0493 | -71.4378
-7.5 | -0.4993 | 0.00739 | -0.049 | -67.5643
-7 | -0.446 | 0.00712 | -0.0489 | -62.6404
-6.5 | -0.3918 | 0.00688 | -0.0489 | -56.9477
-6 | -0.3384 | 0.00658 | -0.0488 | -51.4286
-5.5 | -0.2841 | 0.00636 | -0.0489 | -44.6698
-5 | -0.2294 | 0.00619 | -0.049 | -37.0598
-4.5 | -0.1744 | 0.00602 | -0.0493 | -28.9701
-4 | -0.1199 | 0.00577 | -0.0494 | -20.7799
-3.5 | -0.0647 | 0.00559 | -0.0496 | -11.5742
-3 | -0.0094 | 0.00544 | -0.0499 | -1.7279
-2.5 | 0.0465 | 0.00531 | -0.0503 | 8.7571
-2 | 0.1017 | 0.00516 | -0.0505 | 19.7093
-1.5 | 0.1575 | 0.00505 | -0.0509 | 31.1881
-1 | 0.2122 | 0.00499 | -0.0511 | 42.5251
-0.5 | 0.2659 | 0.00502 | -0.0511 | 52.9681
0 | 0.3177 | 0.00512 | -0.0507 | 62.0508
0.5 | 0.3668 | 0.00513 | -0.0499 | 71.501
1 | 0.392 | 0.00357 | -0.0446 | 109.8039
2 | 0.4925 | 0.00412 | -0.0433 | 119.5388
2.5 | 0.5423 | 0.00441 | -0.0426 | 122.9705
3 | 0.5932 | 0.00467 | -0.0421 | 127.0236
3.5 | 0.6349 | 0.0052 | -0.0398 | 122.0962
4 | 0.6752 | 0.00571 | -0.0372 | 118.2487
4.5 | 0.7197 | 0.00604 | -0.0355 | 119.1556
5 | 0.755 | 0.00643 | -0.0318 | 117.4184
5.5 | 0.7893 | 0.00691 | -0.028 | 114.2258
6 | 0.8239 | 0.00747 | -0.0244 | 110.2945
6.5 | 0.8593 | 0.00804 | -0.0211 | 106.8781
7 | 0.8944 | 0.00869 | -0.0179 | 102.9229
7.5 | 0.9348 | 0.00917 | -0.0157 | 101.9411
8 | 0.9743 | 0.00966 | -0.0135 | 100.8592
8.5 | 1.0154 | 0.01013 | -0.0116 | 100.2369
9 | 1.0539 | 0.01067 | -0.0093 | 98.7723
9.5 | 1.0946 | 0.01115 | -0.0076 | 98.1704
10 | 1.1315 | 0.01179 | -0.0052 | 95.9712
10.5 | 1.168 | 0.01245 | -0.0029 | 93.8153
11 | 1.2026 | 0.01321 | -0.0003 | 91.0371
11.5 | 1.238 | 0.01392 | 0.002 | 88.9368
12 | 1.271 | 0.01477 | 0.0046 | 86.0528
12.5 | 1.304 | 0.0156 | 0.007 | 83.5897
13 | 1.3334 | 0.01659 | 0.01 | 80.3737
13.5 | 1.3626 | 0.01755 | 0.0128 | 77.641
14 | 1.409 | 0.01876 | 0.0115 | 75.1066
14.5 | 1.4631 | 0.02037 | 0.0079 | 71.8262
16 | 1.5335 | 0.02516 | 0.0161 | 60.9499
16.5 | 1.5534 | 0.02716 | 0.0186 | 57.1944
17 | 1.5685 | 0.02961 | 0.0212 | 52.972
17.5 | 1.5865 | 0.03196 | 0.0234 | 49.6402
18 | 1.6012 | 0.03467 | 0.0254 | 46.184
18.5 | 1.6134 | 0.03772 | 0.0272 | 42.7731
19 | 1.622 | 0.04124 | 0.0288 | 39.3307
19.5 | 1.6254 | 0.04538 | 0.0302 | 35.8175
20 | 1.6286 | 0.04979 | 0.0311 | 32.7094

## 91. Re 7M Mach 0.10 (1)
BIGFOIL.COM POLAR EXPORT
NACA67-513 a=0.0
NACA67-513 a=0.0 |  |  |  | Cl Max: | 1.35 | at alpha= | 11 | deg
JavaFoil+Calcfoil stall+Eppler ext transition |  |  |  | L/D Max: | 117.115 | at alpha= | 5 | deg
Re: | 7000000 |  |  | Cd Min: | 0.00397 | at alpha= | 0.5 | deg
Mach: | 0.1 |  |  | Cl=0 at alpha= | -2.4672 | deg
|  |  |  | @ Cl=0.1, Cd= | 0.0066902
|  |  |  | @ Cl=0.4, Cd= | 0.00459
|  |  |  | @ Cl=0.6, Cd= | 0.00575
alpha (deg) | Cl | Cd | Cm | Cl/Cd
-16.5 | -0.426 | 0.1288 | -0.006 | -3.31
-16 | -0.444 | 0.12406 | -0.006 | -3.58
-15.5 | -0.462 | 0.11593 | -0.007 | -3.984
-15 | -0.479 | 0.1095 | -0.007 | -4.374
-14.5 | -0.495 | 0.10462 | -0.007 | -4.73
-14 | -0.51 | 0.0975 | -0.008 | -5.233
-13.5 | -0.523 | 0.09207 | -0.008 | -5.683
-13 | -0.535 | 0.08629 | -0.009 | -6.199
-12.5 | -0.544 | 0.08177 | -0.009 | -6.653
-12 | -0.55 | 0.07675 | -0.01 | -7.171
-11.5 | -0.553 | 0.07171 | -0.01 | -7.717
-11 | -0.553 | 0.06771 | -0.011 | -8.168
-10.5 | -0.549 | 0.06329 | -0.012 | -8.676
-10 | -0.541 | 0.05903 | -0.012 | -9.167
-9.5 | -0.528 | 0.05614 | -0.013 | -9.408
-9 | -0.512 | 0.0517 | -0.014 | -9.907
-8.5 | -0.493 | 0.04701 | -0.015 | -10.486
-8 | -0.47 | 0.04278 | -0.016 | -10.982
-7.5 | -0.537 | 0.00729 | -0.027 | -73.72
-7 | -0.497 | 0.00792 | -0.028 | -62.73
-6.5 | -0.452 | 0.00752 | -0.029 | -60.072
-6 | -0.403 | 0.00726 | -0.03 | -55.574
-5.5 | -0.352 | 0.00704 | -0.031 | -49.959
-5 | -0.298 | 0.00685 | -0.032 | -43.463
-4.5 | -0.241 | 0.00671 | -0.033 | -35.906
-4 | -0.183 | 0.00666 | -0.034 | -27.49
-3.5 | -0.124 | 0.00666 | -0.035 | -18.611
-3 | -0.064 | 0.0066 | -0.036 | -9.735
-2.5 | -0.004 | 0.0066 | -0.037 | -0.601
-2 | 0.057 | 0.00664 | -0.038 | 8.525
-1.5 | 0.117 | 0.00671 | -0.039 | 17.514
-1 | 0.178 | 0.00652 | -0.04 | 27.372
-0.5 | 0.24 | 0.00631 | -0.041 | 37.973
0 | 0.3 | 0.00638 | -0.042 | 47.073
0.5 | 0.36 | 0.00397 | -0.043 | 90.72
1 | 0.42 | 0.0049 | -0.044 | 85.737
1.5 | 0.48 | 0.00515 | -0.045 | 93.232
2 | 0.54 | 0.00544 | -0.046 | 99.35
2.5 | 0.6 | 0.00575 | -0.047 | 104.208
3 | 0.659 | 0.00605 | -0.048 | 108.828
3.5 | 0.718 | 0.00638 | -0.049 | 112.608
4 | 0.776 | 0.00673 | -0.05 | 115.282
4.5 | 0.834 | 0.00713 | -0.052 | 116.951
5 | 0.891 | 0.0076 | -0.053 | 117.115
5.5 | 0.946 | 0.0082 | -0.054 | 115.4
6 | 1.001 | 0.00869 | -0.055 | 115.168
6.5 | 1.052 | 0.00989 | -0.056 | 106.415
7 | 1.103 | 0.01034 | -0.057 | 106.639
7.5 | 1.15 | 0.01078 | -0.058 | 106.671
8 | 1.192 | 0.01131 | -0.059 | 105.424
8.5 | 1.231 | 0.01191 | -0.06 | 103.376
9 | 1.266 | 0.01264 | -0.061 | 100.127
9.5 | 1.295 | 0.01327 | -0.062 | 97.593
10 | 1.32 | 0.014 | -0.062 | 94.278
10.5 | 1.339 | 0.01482 | -0.063 | 90.335
11 | 1.35 | 0.01554 | -0.064 | 86.876
11.5 | 1.35 | 0.01643 | -0.065 | 82.14
12 | 1.343 | 0.01739 | -0.066 | 77.189
12.5 | 1.328 | 0.01851 | -0.067 | 71.727
13 | 1.306 | 0.01984 | -0.068 | 65.809
13.5 | 1.277 | 0.02101 | -0.069 | 60.798
14 | 1.242 | 0.02291 | -0.07 | 54.221
14.5 | 1.202 | 0.0247 | -0.07 | 48.668
15 | 1.157 | 0.027 | -0.071 | 42.867
15.5 | 1.107 | 0.03045 | -0.071 | 36.367
16 | 1.052 | 0.03512 | -0.071 | 29.948

## 92. Re 7M Mach 0.10 (2)
BIGFOIL.COM POLAR EXPORT
NACA67-513 a=0.0
NACA67-513 a=0.0 |  |  |  | Cl Max: | 1.6133 | at alpha= | 19 | deg
XFOIL ncrit=9 |  |  |  | L/D Max: | 127.015 | at alpha= | 3 | deg
Re: | 7000000 |  |  | Cd Min: | 0.05368 | at alpha= | 20 | deg
Mach: | 0.1 |  |  | Cl=0 at alpha= | -2.9217 | deg
|  |  |  | @ Cl=0.1, Cd= | 0.0051773
|  |  |  | @ Cl=0.4, Cd= | 0.0036078
|  |  |  | @ Cl=0.6, Cd= | 0.0047436
alpha (deg) | Cl | Cd | Cm | Cl/Cd
-17.5 | -1.2185 | 0.03299 | -0.0999 | -36.9354
-17 | -1.2494 | 0.02794 | -0.0921 | -44.7173
-16.5 | -1.2528 | 0.02488 | -0.0855 | -50.3537
-16 | -1.2472 | 0.02235 | -0.0792 | -55.8031
-15.5 | -1.2297 | 0.02061 | -0.0738 | -59.6652
-15 | -1.2073 | 0.01921 | -0.0686 | -62.8475
-14 | -1.1394 | 0.01651 | -0.0623 | -69.0127
-13.5 | -1.0978 | 0.01547 | -0.0602 | -70.9632
-13 | -1.0538 | 0.01454 | -0.0585 | -72.4759
-12.5 | -1.0081 | 0.01365 | -0.057 | -73.8535
-12 | -0.9611 | 0.01279 | -0.0558 | -75.1446
-11.5 | -0.9137 | 0.01178 | -0.0546 | -77.5637
-11 | -0.8643 | 0.01101 | -0.0537 | -78.5014
-10.5 | -0.8136 | 0.01036 | -0.053 | -78.5328
-10 | -0.7622 | 0.00979 | -0.0524 | -77.855
-9.5 | -0.7101 | 0.00929 | -0.0519 | -76.437
-9 | -0.6584 | 0.00873 | -0.0514 | -75.4181
-8.5 | -0.6065 | 0.00824 | -0.0508 | -73.6044
-8 | -0.5544 | 0.0078 | -0.0504 | -71.0769
-7.5 | -0.5017 | 0.00746 | -0.05 | -67.252
-7 | -0.4482 | 0.00715 | -0.0497 | -62.6853
-6.5 | -0.3937 | 0.00691 | -0.0497 | -56.9754
-6 | -0.3397 | 0.00661 | -0.0496 | -51.3918
-5.5 | -0.2851 | 0.00638 | -0.0496 | -44.6865
-5 | -0.2301 | 0.00621 | -0.0496 | -37.0531
-4.5 | -0.1747 | 0.00603 | -0.0498 | -28.9718
-4 | -0.1198 | 0.00579 | -0.0499 | -20.6908
-3.5 | -0.0644 | 0.0056 | -0.0501 | -11.5
-3 | -0.0088 | 0.00545 | -0.0503 | -1.6147
-2.5 | 0.0474 | 0.00531 | -0.0507 | 8.9266
-2 | 0.1029 | 0.00517 | -0.0509 | 19.9033
-1.5 | 0.159 | 0.00506 | -0.0513 | 31.4229
-1 | 0.214 | 0.005 | -0.0515 | 42.8
-0.5 | 0.2679 | 0.00502 | -0.0514 | 53.3665
0 | 0.3199 | 0.00512 | -0.0511 | 62.4805
0.5 | 0.3692 | 0.00514 | -0.0502 | 71.8288
1 | 0.3941 | 0.00358 | -0.0448 | 110.0838
1.5 | 0.445 | 0.00382 | -0.0442 | 116.4921
2 | 0.4949 | 0.00413 | -0.0434 | 119.8305
2.5 | 0.5447 | 0.00442 | -0.0426 | 123.2353
3 | 0.5957 | 0.00469 | -0.0421 | 127.0149
3.5 | 0.6374 | 0.00521 | -0.0397 | 122.3417
4 | 0.677 | 0.00573 | -0.0369 | 118.1501
4.5 | 0.721 | 0.00606 | -0.035 | 118.9769
5 | 0.7548 | 0.00645 | -0.0308 | 117.0233
6 | 0.8247 | 0.00752 | -0.0236 | 109.6676
6.5 | 0.8601 | 0.00811 | -0.0202 | 106.0543
7 | 0.8952 | 0.00877 | -0.0169 | 102.0753
7.5 | 0.9358 | 0.00926 | -0.0147 | 101.0583
8 | 0.9757 | 0.00975 | -0.0124 | 100.0718
8.5 | 1.0168 | 0.01024 | -0.0104 | 99.2969
9 | 1.056 | 0.01078 | -0.0082 | 97.9592
9.5 | 1.0961 | 0.0113 | -0.0062 | 97
10 | 1.1337 | 0.01195 | -0.0039 | 94.8703
10.5 | 1.1698 | 0.01264 | -0.0013 | 92.5475
11 | 1.2055 | 0.0134 | 0.0011 | 89.9627
11.5 | 1.2398 | 0.01418 | 0.0037 | 87.433
12 | 1.2737 | 0.01503 | 0.0063 | 84.7438
12.5 | 1.3063 | 0.01591 | 0.0089 | 82.1056
13 | 1.3347 | 0.01698 | 0.0121 | 78.6042
13.5 | 1.365 | 0.01794 | 0.0149 | 76.087
14 | 1.4132 | 0.01931 | 0.0132 | 73.1849
14.5 | 1.4677 | 0.02098 | 0.0097 | 69.9571
16 | 1.5332 | 0.02622 | 0.0187 | 58.4744
16.5 | 1.5512 | 0.02846 | 0.0215 | 54.5046
17 | 1.5693 | 0.03083 | 0.0238 | 50.9017
17.5 | 1.5844 | 0.0335 | 0.0261 | 47.2955
18 | 1.5981 | 0.03648 | 0.0281 | 43.8076
18.5 | 1.6083 | 0.03987 | 0.0299 | 40.3386
19 | 1.6133 | 0.04386 | 0.0315 | 36.7829
19.5 | 1.613 | 0.04861 | 0.0328 | 33.1825
20 | 1.612 | 0.05368 | 0.0335 | 30.0298

## 93. Re 7M Mach 0.25 (1)
BIGFOIL.COM POLAR EXPORT
NACA67-513 a=0.0
NACA67-513 a=0.0 |  |  |  | Cl Max: | 1.321 | at alpha= | 10.5 | deg
JavaFoil+Calcfoil stall+Eppler ext transition |  |  |  | L/D Max: | 116.111 | at alpha= | 4.5 | deg
Re: | 7000000 |  |  | Cd Min: | 0.00481 | at alpha= | 0.5 | deg
Mach: | 0.25 |  |  | Cl=0 at alpha= | -2.4677 | deg
|  |  |  | @ Cl=0.1, Cd= | 0.00668
|  |  |  | @ Cl=0.4, Cd= | 0.0049133
|  |  |  | @ Cl=0.6, Cd= | 0.0058189
alpha (deg) | Cl | Cd | Cm | Cl/Cd
-12 | -0.392 | 0.08208 | -0.01 | -4.781
-11.5 | -0.423 | 0.07713 | -0.01 | -5.486
-11 | -0.448 | 0.07251 | -0.01 | -6.175
-10.5 | -0.466 | 0.06771 | -0.011 | -6.883
-10 | -0.477 | 0.06296 | -0.012 | -7.584
-9.5 | -0.482 | 0.05943 | -0.012 | -8.108
-9 | -0.48 | 0.05419 | -0.013 | -8.851
-8.5 | -0.47 | 0.05053 | -0.014 | -9.301
-8 | -0.454 | 0.04664 | -0.015 | -9.737
-7.5 | -0.434 | 0.04144 | -0.017 | -10.48
-7 | -0.496 | 0.00721 | -0.029 | -68.776
-6.5 | -0.455 | 0.00786 | -0.03 | -57.949
-6 | -0.409 | 0.00748 | -0.031 | -54.714
-5.5 | -0.358 | 0.00721 | -0.032 | -49.669
-5 | -0.304 | 0.00697 | -0.033 | -43.642
-4.5 | -0.247 | 0.00688 | -0.034 | -35.855
-4 | -0.188 | 0.00685 | -0.035 | -27.401
-3.5 | -0.127 | 0.00673 | -0.036 | -18.913
-3 | -0.066 | 0.0067 | -0.037 | -9.84
-2.5 | -0.004 | 0.00666 | -0.038 | -0.612
-2 | 0.058 | 0.0068 | -0.039 | 8.553
-1.5 | 0.121 | 0.00662 | -0.04 | 18.233
-1 | 0.183 | 0.00633 | -0.041 | 28.952
-0.5 | 0.246 | 0.00641 | -0.042 | 38.402
0 | 0.308 | 0.0069 | -0.044 | 44.665
0.5 | 0.37 | 0.00481 | -0.045 | 76.775
1 | 0.431 | 0.00502 | -0.046 | 85.921
1.5 | 0.493 | 0.00524 | -0.047 | 94.01
2 | 0.554 | 0.00557 | -0.048 | 99.411
2.5 | 0.615 | 0.0059 | -0.049 | 104.255
3 | 0.676 | 0.0062 | -0.05 | 109.003
3.5 | 0.737 | 0.00654 | -0.051 | 112.567
4 | 0.796 | 0.00692 | -0.052 | 114.997
4.5 | 0.855 | 0.00737 | -0.053 | 116.111
5 | 0.913 | 0.0079 | -0.054 | 115.653
5.5 | 0.97 | 0.00852 | -0.055 | 113.798
6 | 1.025 | 0.00902 | -0.056 | 113.682
6.5 | 1.077 | 0.01032 | -0.057 | 104.404
7 | 1.127 | 0.01078 | -0.058 | 104.552
7.5 | 1.173 | 0.01129 | -0.059 | 103.904
8 | 1.214 | 0.01192 | -0.06 | 101.834
8.5 | 1.249 | 0.01271 | -0.061 | 98.252
9 | 1.278 | 0.01343 | -0.062 | 95.154
9.5 | 1.301 | 0.01418 | -0.063 | 91.696
10 | 1.315 | 0.01493 | -0.064 | 88.082
10.5 | 1.321 | 0.01592 | -0.065 | 82.993
11 | 1.314 | 0.01697 | -0.066 | 77.448
11.5 | 1.291 | 0.01807 | -0.067 | 71.454
12 | 1.254 | 0.01956 | -0.068 | 64.145
12.5 | 1.206 | 0.02103 | -0.069 | 57.347
13 | 1.144 | 0.0229 | -0.069 | 49.968
13.5 | 1.069 | 0.02584 | -0.07 | 41.364
14 | 0.982 | 0.0299 | -0.07 | 32.839
14.5 | 0.802 | 0.07564 | -0.057 | 10.604
15 | 0.705 | 0.09158 | -0.053 | 7.7
15.5 | 0.603 | 0.11559 | -0.044 | 5.22

## 94. Re 7M Mach 0.25 (2)
BIGFOIL.COM POLAR EXPORT
NACA67-513 a=0.0
NACA67-513 a=0.0 |  |  |  | Cl Max: | 1.5515 | at alpha= | 18 | deg
XFOIL ncrit=9 |  |  |  | L/D Max: | 127.836 | at alpha= | 3 | deg
Re: | 7000000 |  |  | Cd Min: | 0.15965 | at alpha= | -16.5 | deg
Mach: | 0.25 |  |  | Cl=0 at alpha= | -2.9551 | deg
|  |  |  | @ Cl=0.1, Cd= | 0.0052325
|  |  |  | @ Cl=0.4, Cd= | 0.0040274
|  |  |  | @ Cl=0.6, Cd= | 0.0047154
alpha (deg) | Cl | Cd | Cm | Cl/Cd
-16.5 | -0.3938 | 0.15965 | -0.0506 | -2.4666
-16 | -0.3955 | 0.14788 | -0.0558 | -2.6745
-15.5 | -0.4138 | 0.13292 | -0.0624 | -3.1132
-15 | -0.4087 | 0.12451 | -0.067 | -3.2825
-14.5 | -0.4377 | 0.10931 | -0.0747 | -4.0042
-14 | -0.4838 | 0.09254 | -0.0838 | -5.228
-13.5 | -0.5218 | 0.07876 | -0.0919 | -6.6252
-13 | -0.5836 | 0.06251 | -0.1044 | -9.3361
-12.5 | -0.703 | 0.04837 | -0.1016 | -14.5338
-12 | -0.8069 | 0.03734 | -0.0869 | -21.6095
-11.5 | -0.9247 | 0.01821 | -0.0694 | -50.7798
-11 | -0.8904 | 0.01493 | -0.0656 | -59.6383
-10.5 | -0.8448 | 0.01262 | -0.063 | -66.9414
-10 | -0.792 | 0.0113 | -0.0613 | -70.0885
-9.5 | -0.7371 | 0.01035 | -0.06 | -71.2174
-9 | -0.6815 | 0.00958 | -0.0588 | -71.1378
-8.5 | -0.6254 | 0.00899 | -0.0578 | -69.5662
-8 | -0.5703 | 0.00835 | -0.0567 | -68.2994
-7.5 | -0.5152 | 0.00787 | -0.0557 | -65.4638
-7 | -0.4597 | 0.00741 | -0.0549 | -62.0378
-6.5 | -0.4035 | 0.00706 | -0.0543 | -57.153
-6 | -0.3463 | 0.00683 | -0.0539 | -50.7028
-5.5 | -0.2903 | 0.00652 | -0.0534 | -44.5245
-5 | -0.2334 | 0.00632 | -0.0532 | -36.9304
-4.5 | -0.1761 | 0.00611 | -0.0531 | -28.8216
-4 | -0.1191 | 0.00588 | -0.053 | -20.2551
-3.5 | -0.0623 | 0.00566 | -0.0529 | -11.0071
-3 | -0.0052 | 0.0055 | -0.053 | -0.94545
-2.5 | 0.0527 | 0.00534 | -0.0532 | 9.8689
-2 | 0.1099 | 0.00521 | -0.0534 | 21.094
-1.5 | 0.1674 | 0.00508 | -0.0536 | 32.9528
-1 | 0.2239 | 0.00503 | -0.0537 | 44.5129
-0.5 | 0.279 | 0.00505 | -0.0535 | 55.2475
0 | 0.3323 | 0.00517 | -0.053 | 64.2747
0.5 | 0.3826 | 0.00521 | -0.052 | 73.4357
1 | 0.4057 | 0.00364 | -0.0459 | 111.456
1.5 | 0.4573 | 0.00387 | -0.045 | 118.1654
2 | 0.5074 | 0.00419 | -0.0439 | 121.0979
2.5 | 0.5571 | 0.00449 | -0.0427 | 124.0757
3 | 0.6085 | 0.00476 | -0.0418 | 127.8361
4 | 0.6822 | 0.0058 | -0.0341 | 117.6207
4.5 | 0.718 | 0.00617 | -0.0299 | 116.3695
5 | 0.7557 | 0.00663 | -0.0263 | 113.9819
5.5 | 0.7917 | 0.00721 | -0.0225 | 109.8058
6.5 | 0.8652 | 0.00846 | -0.0154 | 102.2695
7 | 0.9002 | 0.00923 | -0.0117 | 97.5298
8 | 0.9835 | 0.01031 | -0.0067 | 95.3928
8.5 | 1.0256 | 0.01086 | -0.0044 | 94.4383
9 | 1.067 | 0.01145 | -0.0019 | 93.1878
9.5 | 1.1059 | 0.01215 | 0.0008 | 91.0206
10.5 | 1.1809 | 0.01374 | 0.0067 | 85.9461
11 | 1.2167 | 0.01464 | 0.0098 | 83.1079
11.5 | 1.2525 | 0.01558 | 0.0128 | 80.3915
12 | 1.2854 | 0.01663 | 0.0161 | 77.294
12.5 | 1.3164 | 0.01784 | 0.0195 | 73.7892
13.5 | 1.378 | 0.02064 | 0.0257 | 66.7636
14 | 1.4349 | 0.02255 | 0.0227 | 63.6319
14.5 | 1.4851 | 0.02502 | 0.0203 | 59.3565
15.5 | 1.5116 | 0.0299 | 0.0296 | 50.5552
16 | 1.5274 | 0.03286 | 0.0326 | 46.482
16.5 | 1.542 | 0.03609 | 0.0353 | 42.7265
17 | 1.5506 | 0.04003 | 0.0377 | 38.7359
17.5 | 1.551 | 0.04479 | 0.04 | 34.6283
18 | 1.5515 | 0.0499 | 0.0415 | 31.0922
18.5 | 1.5423 | 0.05617 | 0.0424 | 27.4577
19 | 1.5248 | 0.06381 | 0.0422 | 23.8959
19.5 | 1.4996 | 0.07297 | 0.0404 | 20.5509
20 | 1.4755 | 0.08283 | 0.0373 | 17.8136

## 95. Re 7M Mach 0.50 (1)
BIGFOIL.COM POLAR EXPORT
NACA67-513 a=0.0
NACA67-513 a=0.0 |  |  |  | Cl Max: | 1.244 | at alpha= | 7.5 | deg
JavaFoil+Calcfoil stall+Eppler ext transition |  |  |  | L/D Max: | 111.126 | at alpha= | 4 | deg
Re: | 7000000 |  |  | Cd Min: | 0.0052 | at alpha= | 0.5 | deg
Mach: | 0.5 |  |  | Cl=0 at alpha= | -2.4643 | deg
|  |  |  | @ Cl=0.1, Cd= | 0.0063603
|  |  |  | @ Cl=0.4, Cd= | 0.0054944
|  |  |  | @ Cl=0.6, Cd= | 0.0061012
alpha (deg) | Cl | Cd | Cm | Cl/Cd
-20 | -0.967 | 0.15258 | -0.005 | -6.336
-19.5 | -0.938 | 0.14864 | -0.005 | -6.312
-19 | -0.91 | 0.14258 | -0.005 | -6.385
-18.5 | -0.884 | 0.13811 | -0.006 | -6.398
-18 | -0.857 | 0.13367 | -0.006 | -6.41
-17.5 | -0.83 | 0.12835 | -0.007 | -6.465
-17 | -0.803 | 0.12719 | -0.007 | -6.313
-16.5 | -0.775 | 0.12205 | -0.008 | -6.35
-16 | -0.747 | 0.11861 | -0.008 | -6.299
-15.5 | -0.72 | 0.10854 | -0.008 | -6.633
-15 | -0.693 | 0.10224 | -0.009 | -6.777
-14.5 | -0.666 | 0.09403 | -0.009 | -7.085
-14 | -0.639 | 0.08773 | -0.01 | -7.285
-13.5 | -0.612 | 0.08281 | -0.011 | -7.388
-13 | -0.583 | 0.09237 | -0.01 | -6.307
-12.5 | -0.555 | 0.08392 | -0.011 | -6.615
-12 | -0.528 | 0.0774 | -0.012 | -6.821
-11.5 | -0.501 | 0.07208 | -0.012 | -6.946
-11 | -0.473 | 0.06645 | -0.013 | -7.123
-10.5 | -0.447 | 0.06143 | -0.014 | -7.273
-10 | -0.42 | 0.05698 | -0.015 | -7.364
-9.5 | -0.389 | 0.06615 | -0.013 | -5.88
-9 | -0.362 | 0.05917 | -0.014 | -6.111
-8.5 | -0.334 | 0.05305 | -0.015 | -6.302
-8 | -0.307 | 0.0489 | -0.016 | -6.28
-7.5 | -0.28 | 0.04565 | -0.017 | -6.124
-7 | -0.251 | 0.04871 | -0.015 | -5.146
-6.5 | -0.223 | 0.04543 | -0.016 | -4.909
-6 | -0.277 | 0.04306 | -0.017 | -6.429
-5.5 | -0.291 | 0.03694 | -0.019 | -7.87
-5 | -0.321 | 0.00733 | -0.037 | -43.777
-4.5 | -0.266 | 0.00601 | -0.038 | -44.314
-4 | -0.205 | 0.00599 | -0.039 | -34.237
-3.5 | -0.14 | 0.00644 | -0.04 | -21.754
-3 | -0.073 | 0.00639 | -0.042 | -11.414
-2.5 | -0.005 | 0.00593 | -0.043 | -0.763
-2 | 0.065 | 0.00634 | -0.044 | 10.205
-1.5 | 0.134 | 0.00638 | -0.045 | 21.082
-1 | 0.204 | 0.00672 | -0.046 | 30.435
-0.5 | 0.275 | 0.00687 | -0.047 | 39.961
0 | 0.343 | 0.00702 | -0.048 | 48.865
0.5 | 0.411 | 0.0052 | -0.05 | 79.119
1 | 0.48 | 0.00547 | -0.051 | 87.718
1.5 | 0.548 | 0.00578 | -0.052 | 94.819
2 | 0.616 | 0.0062 | -0.053 | 99.378
2.5 | 0.684 | 0.00656 | -0.054 | 104.358
3 | 0.752 | 0.00699 | -0.055 | 107.545
3.5 | 0.819 | 0.00744 | -0.057 | 110.105
4 | 0.884 | 0.00796 | -0.058 | 111.126
4.5 | 0.948 | 0.00857 | -0.059 | 110.647
5 | 1.011 | 0.00936 | -0.06 | 108.009
5.5 | 1.072 | 0.01008 | -0.061 | 106.359
6 | 1.127 | 0.01161 | -0.062 | 97.047
6.5 | 1.177 | 0.01231 | -0.063 | 95.613
7 | 1.219 | 0.01309 | -0.065 | 93.115
7.5 | 1.244 | 0.0143 | -0.066 | 86.999
8 | 1.24 | 0.01554 | -0.067 | 79.765
8.5 | 1.172 | 0.01715 | -0.068 | 68.379
9 | 0.757 | 0.01959 | -0.069 | 38.663
9.5 | 0.789 | 0.02049 | -0.07 | 38.495
10 | 0.683 | 0.0693 | -0.038 | 9.851
10.5 | 0.846 | 0.02402 | -0.071 | 35.214
11 | 0.735 | 0.0782 | -0.038 | 9.396
11.5 | 0.909 | 0.02496 | -0.074 | 36.425
12 | 0.862 | 0.04945 | -0.065 | 17.43
12.5 | 0.818 | 0.09009 | -0.044 | 9.084

## 96. Re 7M Mach 0.50 (2)
BIGFOIL.COM POLAR EXPORT
NACA67-513 a=0.0
NACA67-513 a=0.0 |  |  |  | Cl Max: | 1.2828 | at alpha= | 11.5 | deg
XFOIL ncrit=9 |  |  |  | L/D Max: | 122.076 | at alpha= | 2 | deg
Re: | 7000000 |  |  | Cd Min: | 0.2338 | at alpha= | -20 | deg
Mach: | 0.5 |  |  | Cl=0 at alpha= | -3.1498 | deg
|  |  |  | @ Cl=0.1, Cd= | 0.0054973
|  |  |  | @ Cl=0.4, Cd= | 0.0054488
|  |  |  | @ Cl=0.6, Cd= | 0.0050903
alpha (deg) | Cl | Cd | Cm | Cl/Cd
-20 | -0.5113 | 0.2338 | -0.0218 | -2.1869
-19.5 | -0.4902 | 0.22641 | -0.0264 | -2.1651
-19 | -0.4693 | 0.21852 | -0.031 | -2.1476
-18.5 | -0.3775 | 0.18602 | -0.0096 | -2.0294
-18 | -0.3611 | 0.17893 | -0.0146 | -2.0181
-17.5 | -0.3442 | 0.1722 | -0.0197 | -1.9988
-17 | -0.3277 | 0.16538 | -0.0247 | -1.9815
-16.5 | -0.3117 | 0.15885 | -0.0298 | -1.9622
-16 | -0.2964 | 0.15222 | -0.0349 | -1.9472
-15.5 | -0.3331 | 0.16289 | -0.062 | -2.0449
-15 | -0.316 | 0.15475 | -0.0664 | -2.042
-14.5 | -0.2995 | 0.14672 | -0.0708 | -2.0413
-14 | -0.2857 | 0.13816 | -0.0752 | -2.0679
-13.5 | -0.2665 | 0.13125 | -0.0793 | -2.0305
-13 | -0.2532 | 0.12312 | -0.0836 | -2.0565
-12.5 | -0.2419 | 0.11488 | -0.0878 | -2.1057
-12 | -0.2364 | 0.10594 | -0.0923 | -2.2315
-11.5 | -0.2278 | 0.09804 | -0.0965 | -2.3235
-11 | -0.2284 | 0.08902 | -0.101 | -2.5657
-10.5 | -0.226 | 0.08111 | -0.105 | -2.7863
-10 | -0.2359 | 0.07185 | -0.1099 | -3.2832
-9.5 | -0.2516 | 0.06228 | -0.1164 | -4.0398
-9 | -0.2869 | 0.0531 | -0.1207 | -5.403
-8.5 | -0.3192 | 0.04702 | -0.1167 | -6.7886
-8 | -0.3546 | 0.04149 | -0.1079 | -8.5466
-7.5 | -0.3799 | 0.03424 | -0.0997 | -11.0952
-7 | -0.39 | 0.02695 | -0.0911 | -14.4712
-6.5 | -0.4025 | 0.01788 | -0.0811 | -22.5112
-6 | -0.3735 | 0.00831 | -0.0772 | -44.9458
-5.5 | -0.3054 | 0.00739 | -0.0746 | -41.3261
-5 | -0.2384 | 0.00702 | -0.0725 | -33.9601
-4.5 | -0.1715 | 0.0067 | -0.0709 | -25.597
-4 | -0.1057 | 0.00642 | -0.0696 | -16.4642
-3.5 | -0.0442 | 0.00602 | -0.0678 | -7.3422
-3 | 0.0189 | 0.00575 | -0.0666 | 3.287
-2.5 | 0.083 | 0.00554 | -0.0659 | 14.9819
-2 | 0.1467 | 0.00538 | -0.0654 | 27.2677
-1.5 | 0.2098 | 0.00524 | -0.0649 | 40.0382
-1 | 0.2726 | 0.00517 | -0.0644 | 52.7273
-0.5 | 0.3311 | 0.00526 | -0.0632 | 62.9468
0 | 0.3871 | 0.00542 | -0.0616 | 71.4207
0.5 | 0.4409 | 0.00554 | -0.0596 | 79.5848
1 | 0.4766 | 0.00509 | -0.0541 | 93.6346
1.5 | 0.5002 | 0.00414 | -0.0462 | 120.8213
2 | 0.5469 | 0.00448 | -0.0425 | 122.0759
2.5 | 0.5785 | 0.00485 | -0.0356 | 119.2784
3.5 | 0.6608 | 0.00577 | -0.0262 | 114.5234
4 | 0.6984 | 0.00641 | -0.0209 | 108.9548
4.5 | 0.7319 | 0.00721 | -0.015 | 101.5118
5 | 0.7717 | 0.00794 | -0.0104 | 97.1914
5.5 | 0.8122 | 0.00873 | -0.0058 | 93.0355
6 | 0.852 | 0.0096 | -0.0012 | 88.75
6.5 | 0.8894 | 0.0106 | 0.0039 | 83.9057
7 | 0.9273 | 0.01165 | 0.0088 | 79.5966
7.5 | 0.9743 | 0.01248 | 0.0125 | 78.0689
8 | 1.0203 | 0.01337 | 0.0165 | 76.3126
8.5 | 1.0665 | 0.01434 | 0.0205 | 74.3724
9 | 1.1119 | 0.01541 | 0.0247 | 72.1544
9.5 | 1.1539 | 0.01669 | 0.0295 | 69.1372
10 | 1.1948 | 0.01814 | 0.0344 | 65.8655
10.5 | 1.2346 | 0.01976 | 0.0396 | 62.4798
11 | 1.266 | 0.02195 | 0.0456 | 57.6765
11.5 | 1.2828 | 0.02514 | 0.0526 | 51.0263
12 | 1.2693 | 0.03031 | 0.0605 | 41.8773
12.5 | 1.2436 | 0.03693 | 0.0664 | 33.6745
13 | 1.2088 | 0.04539 | 0.0694 | 26.6314
13.5 | 1.1772 | 0.05711 | 0.0646 | 20.6129
14 | 1.1453 | 0.06997 | 0.0575 | 16.3684
14.5 | 1.1102 | 0.08374 | 0.0491 | 13.2577
16 | 1.0175 | 0.12127 | 0.0305 | 8.3904
16.5 | 0.9955 | 0.13443 | 0.0226 | 7.4053

## 97. Re 8M Mach 0.00 (1)
BIGFOIL.COM POLAR EXPORT
NACA67-513 a=0.0
NACA67-513 a=0.0 |  |  |  | Cl Max: | 1.357 | at alpha= | 11.5 | deg
JavaFoil+Calcfoil stall+Eppler ext transition |  |  |  | L/D Max: | 117.673 | at alpha= | 5 | deg
Re: | 8000000 |  |  | Cd Min: | 0.00395 | at alpha= | 0.5 | deg
Mach: | 0 |  |  | Cl=0 at alpha= | -2.4667 | deg
|  |  |  | @ Cl=0.1, Cd= | 0.0066961
|  |  |  | @ Cl=0.4, Cd= | 0.004608
|  |  |  | @ Cl=0.6, Cd= | 0.0057352
alpha (deg) | Cl | Cd | Cm | Cl/Cd
-13 | -0.559 | 0.0846 | -0.009 | -6.609
-12.5 | -0.565 | 0.07987 | -0.009 | -7.076
-12 | -0.568 | 0.07441 | -0.01 | -7.639
-11.5 | -0.568 | 0.07106 | -0.01 | -8
-11 | -0.565 | 0.06632 | -0.011 | -8.524
-10.5 | -0.559 | 0.06212 | -0.012 | -8.997
-10 | -0.549 | 0.05784 | -0.012 | -9.49
-9.5 | -0.534 | 0.05512 | -0.013 | -9.685
-9 | -0.517 | 0.05007 | -0.014 | -10.331
-8.5 | -0.499 | 0.0443 | -0.016 | -11.258
-8 | -0.572 | 0.00802 | -0.026 | -71.365
-7.5 | -0.538 | 0.00801 | -0.027 | -67.177
-7 | -0.496 | 0.00761 | -0.028 | -65.192
-6.5 | -0.451 | 0.00728 | -0.029 | -61.949
-6 | -0.402 | 0.00705 | -0.03 | -57.062
-5.5 | -0.351 | 0.00686 | -0.031 | -51.081
-5 | -0.296 | 0.00675 | -0.032 | -43.936
-4.5 | -0.24 | 0.0067 | -0.033 | -35.828
-4 | -0.182 | 0.0066 | -0.034 | -27.602
-3.5 | -0.123 | 0.00661 | -0.035 | -18.672
-3 | -0.064 | 0.00658 | -0.036 | -9.707
-2.5 | -0.004 | 0.00663 | -0.037 | -0.596
-2 | 0.056 | 0.00666 | -0.038 | 8.465
-1.5 | 0.117 | 0.00671 | -0.039 | 17.427
-1 | 0.178 | 0.00652 | -0.04 | 27.246
-0.5 | 0.238 | 0.00662 | -0.041 | 36
0 | 0.299 | 0.00632 | -0.042 | 47.287
0.5 | 0.358 | 0.00395 | -0.043 | 90.785
1 | 0.418 | 0.00489 | -0.044 | 85.465
1.5 | 0.478 | 0.00515 | -0.045 | 92.8
2 | 0.538 | 0.00546 | -0.046 | 98.49
2.5 | 0.597 | 0.00572 | -0.047 | 104.348
3 | 0.656 | 0.00602 | -0.048 | 109.029
3.5 | 0.715 | 0.00633 | -0.049 | 112.986
4 | 0.773 | 0.00665 | -0.05 | 116.28
4.5 | 0.83 | 0.00705 | -0.051 | 117.652
5 | 0.887 | 0.00754 | -0.052 | 117.673
5.5 | 0.942 | 0.00808 | -0.053 | 116.68
6 | 0.996 | 0.00849 | -0.054 | 117.323
6.5 | 1.048 | 0.00961 | -0.055 | 109.067
7 | 1.098 | 0.01004 | -0.056 | 109.358
7.5 | 1.146 | 0.01047 | -0.057 | 109.418
8 | 1.189 | 0.01097 | -0.058 | 108.364
8.5 | 1.228 | 0.01154 | -0.059 | 106.447
9 | 1.263 | 0.01223 | -0.06 | 103.334
9.5 | 1.294 | 0.01283 | -0.061 | 100.869
10 | 1.32 | 0.01348 | -0.062 | 97.905
10.5 | 1.341 | 0.0143 | -0.063 | 93.796
11 | 1.354 | 0.01504 | -0.064 | 90.019
11.5 | 1.357 | 0.01581 | -0.065 | 85.855
12 | 1.353 | 0.01671 | -0.066 | 80.953
12.5 | 1.343 | 0.01758 | -0.067 | 76.355
13 | 1.325 | 0.01873 | -0.068 | 70.757
13.5 | 1.302 | 0.01991 | -0.069 | 65.41
14 | 1.273 | 0.02142 | -0.069 | 59.42
14.5 | 1.238 | 0.02324 | -0.07 | 53.294
15 | 1.201 | 0.02462 | -0.071 | 48.805
15.5 | 1.158 | 0.02756 | -0.071 | 41.999
16 | 1.113 | 0.03048 | -0.072 | 36.506
16.5 | 1.06 | 0.03568 | -0.072 | 29.7

## 98. Re 8M Mach 0.00 (2)
BIGFOIL.COM POLAR EXPORT
NACA67-513 a=0.0
NACA67-513 a=0.0 |  |  |  | Cl Max: | 1.6465 | at alpha= | 20 | deg
XFOIL ncrit=9 |  |  |  | L/D Max: | 127.06 | at alpha= | 3 | deg
Re: | 8000000 |  |  | Cd Min: | 0.04841 | at alpha= | 20 | deg
Mach: | 0 |  |  | Cl=0 at alpha= | -2.9016 | deg
|  |  |  | @ Cl=0.1, Cd= | 0.0050411
|  |  |  | @ Cl=0.4, Cd= | 0.0043689
|  |  |  | @ Cl=0.6, Cd= | 0.0047644
alpha (deg) | Cl | Cd | Cm | Cl/Cd
-19.5 | -1.297 | 0.03746 | -0.1045 | -34.6236
-19 | -1.3398 | 0.0313 | -0.0986 | -42.8051
-18.5 | -1.3422 | 0.0284 | -0.0939 | -47.2606
-18 | -1.3293 | 0.02659 | -0.0899 | -49.9925
-17.5 | -1.3288 | 0.0239 | -0.084 | -55.5983
-17 | -1.3171 | 0.02193 | -0.0788 | -60.0593
-16.5 | -1.3004 | 0.0202 | -0.0739 | -64.3762
-16 | -1.2788 | 0.01872 | -0.0693 | -68.312
-15.5 | -1.2518 | 0.01764 | -0.0651 | -70.9637
-15 | -1.221 | 0.01669 | -0.0615 | -73.1576
-14.5 | -1.1831 | 0.01565 | -0.0592 | -75.5974
-14 | -1.1415 | 0.01482 | -0.0574 | -77.0243
-13.5 | -1.0979 | 0.01404 | -0.0559 | -78.198
-13 | -1.0527 | 0.01333 | -0.0547 | -78.9722
-12 | -0.9589 | 0.01194 | -0.0527 | -80.3099
-11.5 | -0.9109 | 0.01113 | -0.0519 | -81.8419
-11 | -0.8617 | 0.01043 | -0.0512 | -82.6174
-10.5 | -0.8115 | 0.00985 | -0.0506 | -82.3858
-10 | -0.7606 | 0.00933 | -0.0502 | -81.522
-9.5 | -0.7091 | 0.00889 | -0.0499 | -79.7638
-9 | -0.6578 | 0.0084 | -0.0494 | -78.3095
-8.5 | -0.6063 | 0.00795 | -0.049 | -76.2642
-8 | -0.5547 | 0.00755 | -0.0486 | -73.4702
-7.5 | -0.502 | 0.0072 | -0.0484 | -69.7222
-7 | -0.4489 | 0.00689 | -0.0483 | -65.1524
-6.5 | -0.3947 | 0.00666 | -0.0483 | -59.2643
-6 | -0.3408 | 0.00642 | -0.0483 | -53.0841
-5.5 | -0.2868 | 0.00619 | -0.0483 | -46.3328
-5 | -0.232 | 0.006 | -0.0485 | -38.6667
-4.5 | -0.1766 | 0.00582 | -0.0488 | -30.3436
-4 | -0.1215 | 0.00563 | -0.049 | -21.5808
-3.5 | -0.0666 | 0.00545 | -0.0492 | -12.2202
-3 | -0.011 | 0.0053 | -0.0495 | -2.0755
-2.5 | 0.0449 | 0.00516 | -0.0499 | 8.7016
-2 | 0.1005 | 0.00504 | -0.0503 | 19.9405
-1.5 | 0.1559 | 0.00496 | -0.0506 | 31.4315
-1 | 0.2101 | 0.00495 | -0.0507 | 42.4444
-0.5 | 0.263 | 0.00503 | -0.0505 | 52.2863
0 | 0.3151 | 0.00515 | -0.0502 | 61.1845
0.5 | 0.3648 | 0.0052 | -0.0495 | 70.1538
1 | 0.4008 | 0.00435 | -0.0463 | 92.1379
1.5 | 0.4412 | 0.00384 | -0.0438 | 114.8958
2 | 0.4911 | 0.00415 | -0.043 | 118.3373
2.5 | 0.542 | 0.00438 | -0.0425 | 123.7443
3 | 0.5921 | 0.00466 | -0.0419 | 127.0601
3.5 | 0.6337 | 0.00521 | -0.0396 | 121.6315
4 | 0.6763 | 0.00568 | -0.0375 | 119.0669
4.5 | 0.7212 | 0.00601 | -0.0358 | 120
5.5 | 0.7922 | 0.00684 | -0.0286 | 115.8187
6 | 0.8265 | 0.0074 | -0.0249 | 111.6892
6.5 | 0.8631 | 0.00795 | -0.0219 | 108.566
7 | 0.8988 | 0.00855 | -0.0187 | 105.1228
7.5 | 0.9394 | 0.009 | -0.0166 | 104.3778
8 | 0.9801 | 0.00947 | -0.0145 | 103.4952
8.5 | 1.021 | 0.0099 | -0.0126 | 103.1313
9 | 1.0612 | 0.01041 | -0.0106 | 101.9404
9.5 | 1.1003 | 0.01092 | -0.0085 | 100.7601
10 | 1.1378 | 0.01154 | -0.0063 | 98.5962
10.5 | 1.1749 | 0.01217 | -0.004 | 96.5407
11 | 1.21 | 0.01289 | -0.0015 | 93.8712
11.5 | 1.2454 | 0.01361 | 0.0008 | 91.5062
12 | 1.2793 | 0.0144 | 0.0033 | 88.8403
12.5 | 1.3123 | 0.01523 | 0.0058 | 86.1655
13 | 1.3432 | 0.01619 | 0.0085 | 82.9648
14 | 1.4033 | 0.01818 | 0.0136 | 77.1892
14.5 | 1.4578 | 0.01968 | 0.0101 | 74.0752
15 | 1.5124 | 0.02122 | 0.0064 | 71.2724
16.5 | 1.5676 | 0.02654 | 0.0167 | 59.0656
17 | 1.5875 | 0.02862 | 0.0189 | 55.4682
17.5 | 1.6055 | 0.03094 | 0.0212 | 51.8908
18 | 1.6219 | 0.03347 | 0.0232 | 48.4583
18.5 | 1.6341 | 0.03649 | 0.0251 | 44.7821
19 | 1.6432 | 0.03989 | 0.0269 | 41.1933
19.5 | 1.6453 | 0.04398 | 0.0286 | 37.4102
20 | 1.6465 | 0.04841 | 0.0299 | 34.0116

## 99. Re 8M Mach 0.10 (1)
BIGFOIL.COM POLAR EXPORT
NACA67-513 a=0.0
NACA67-513 a=0.0 |  |  |  | Cl Max: | 1.351 | at alpha= | 11 | deg
JavaFoil+Calcfoil stall+Eppler ext transition |  |  |  | L/D Max: | 117.547 | at alpha= | 4.5 | deg
Re: | 8000000 |  |  | Cd Min: | 0.00399 | at alpha= | 0.5 | deg
Mach: | 0.1 |  |  | Cl=0 at alpha= | -2.4672 | deg
|  |  |  | @ Cl=0.1, Cd= | 0.0067028
|  |  |  | @ Cl=0.4, Cd= | 0.00461
|  |  |  | @ Cl=0.6, Cd= | 0.00573
alpha (deg) | Cl | Cd | Cm | Cl/Cd
-16.5 | -0.426 | 0.12621 | -0.006 | -3.379
-16 | -0.444 | 0.1219 | -0.006 | -3.644
-15.5 | -0.462 | 0.11394 | -0.007 | -4.054
-15 | -0.479 | 0.10769 | -0.007 | -4.447
-14.5 | -0.495 | 0.10369 | -0.007 | -4.773
-14 | -0.51 | 0.09656 | -0.008 | -5.285
-13.5 | -0.523 | 0.09221 | -0.008 | -5.676
-13 | -0.535 | 0.08617 | -0.009 | -6.21
-12.5 | -0.544 | 0.08059 | -0.009 | -6.752
-12 | -0.551 | 0.07575 | -0.01 | -7.267
-11.5 | -0.554 | 0.07143 | -0.01 | -7.75
-11 | -0.553 | 0.06692 | -0.011 | -8.266
-10.5 | -0.549 | 0.06263 | -0.012 | -8.769
-10 | -0.541 | 0.05847 | -0.012 | -9.259
-9.5 | -0.528 | 0.05561 | -0.013 | -9.503
-9 | -0.512 | 0.05123 | -0.014 | -10.005
-8.5 | -0.494 | 0.04605 | -0.015 | -10.732
-8 | -0.473 | 0.04083 | -0.017 | -11.573
-7.5 | -0.538 | 0.00802 | -0.027 | -67.03
-7 | -0.497 | 0.00772 | -0.028 | -64.367
-6.5 | -0.452 | 0.0074 | -0.029 | -61.053
-6 | -0.403 | 0.00714 | -0.03 | -56.48
-5.5 | -0.352 | 0.00687 | -0.031 | -51.179
-5 | -0.298 | 0.00675 | -0.032 | -44.108
-4.5 | -0.241 | 0.00669 | -0.033 | -36.054
-4 | -0.183 | 0.00666 | -0.034 | -27.494
-3.5 | -0.124 | 0.00658 | -0.035 | -18.835
-3 | -0.064 | 0.00659 | -0.036 | -9.752
-2.5 | -0.004 | 0.00661 | -0.037 | -0.6
-2 | 0.057 | 0.00671 | -0.038 | 8.442
-1.5 | 0.117 | 0.0067 | -0.039 | 17.533
-1 | 0.178 | 0.00649 | -0.04 | 27.492
-0.5 | 0.24 | 0.00636 | -0.041 | 37.688
0 | 0.301 | 0.00635 | -0.042 | 47.286
0.5 | 0.36 | 0.00399 | -0.043 | 90.243
1 | 0.42 | 0.00492 | -0.044 | 85.39
1.5 | 0.48 | 0.00516 | -0.045 | 93.022
2 | 0.54 | 0.00546 | -0.046 | 98.909
2.5 | 0.6 | 0.00573 | -0.047 | 104.64
3 | 0.659 | 0.00605 | -0.048 | 108.967
3.5 | 0.718 | 0.00634 | -0.05 | 113.193
4 | 0.776 | 0.0067 | -0.051 | 115.805
4.5 | 0.834 | 0.00709 | -0.052 | 117.547
5 | 0.891 | 0.00759 | -0.053 | 117.411
5.5 | 0.947 | 0.00812 | -0.054 | 116.613
6 | 1.001 | 0.00898 | -0.055 | 111.374
6.5 | 1.053 | 0.00967 | -0.056 | 108.879
7 | 1.103 | 0.01011 | -0.057 | 109.092
7.5 | 1.15 | 0.01054 | -0.058 | 109.128
8 | 1.193 | 0.01106 | -0.059 | 107.833
8.5 | 1.232 | 0.01168 | -0.06 | 105.487
9 | 1.266 | 0.01234 | -0.061 | 102.601
9.5 | 1.296 | 0.01296 | -0.062 | 100.01
10 | 1.321 | 0.01364 | -0.063 | 96.798
10.5 | 1.34 | 0.01447 | -0.063 | 92.603
11 | 1.351 | 0.01524 | -0.064 | 88.627
11.5 | 1.351 | 0.01603 | -0.065 | 84.244
12 | 1.343 | 0.01696 | -0.066 | 79.211
12.5 | 1.328 | 0.01805 | -0.067 | 73.588
13 | 1.307 | 0.01934 | -0.068 | 67.569
13.5 | 1.278 | 0.02046 | -0.069 | 62.479
14 | 1.243 | 0.02225 | -0.07 | 55.88
14.5 | 1.203 | 0.02401 | -0.07 | 50.112
15 | 1.159 | 0.02616 | -0.071 | 44.299
15.5 | 1.111 | 0.02891 | -0.072 | 38.416
16 | 1.057 | 0.03308 | -0.072 | 31.943

## 100. Re 8M Mach 0.10 (2)
BIGFOIL.COM POLAR EXPORT
NACA67-513 a=0.0
NACA67-513 a=0.0 |  |  |  | Cl Max: | 1.6334 | at alpha= | 19 | deg
XFOIL ncrit=9 |  |  |  | L/D Max: | 127.345 | at alpha= | 3 | deg
Re: | 8000000 |  |  | Cd Min: | 0.05217 | at alpha= | 20 | deg
Mach: | 0.1 |  |  | Cl=0 at alpha= | -2.9072 | deg
|  |  |  | @ Cl=0.1, Cd= | 0.0050538
|  |  |  | @ Cl=0.4, Cd= | 0.0044931
|  |  |  | @ Cl=0.6, Cd= | 0.0047404
alpha (deg) | Cl | Cd | Cm | Cl/Cd
-18 | -1.2042 | 0.03696 | -0.1048 | -32.5812
-17.5 | -1.2625 | 0.02981 | -0.0964 | -42.3516
-17 | -1.2743 | 0.02621 | -0.0896 | -48.6188
-16.5 | -1.2756 | 0.02333 | -0.0829 | -54.6764
-16 | -1.2667 | 0.02099 | -0.0767 | -60.3478
-15.5 | -1.2453 | 0.01955 | -0.0716 | -63.6982
-15 | -1.2205 | 0.01828 | -0.0667 | -66.767
-14.5 | -1.187 | 0.01689 | -0.0635 | -70.2783
-14 | -1.1482 | 0.0157 | -0.061 | -73.1338
-13.5 | -1.1055 | 0.01473 | -0.0591 | -75.0509
-13 | -1.0606 | 0.01388 | -0.0574 | -76.4121
-12.5 | -1.0142 | 0.01307 | -0.0561 | -77.5976
-12 | -0.9659 | 0.01243 | -0.055 | -77.7072
-11.5 | -0.9176 | 0.01152 | -0.0539 | -79.6528
-11 | -0.8679 | 0.01074 | -0.053 | -80.8101
-10.5 | -0.8172 | 0.01009 | -0.0523 | -80.9911
-10 | -0.7659 | 0.0095 | -0.0517 | -80.6211
-9.5 | -0.7138 | 0.00901 | -0.0512 | -79.2231
-9 | -0.6616 | 0.00855 | -0.0508 | -77.3801
-8.5 | -0.6097 | 0.00805 | -0.0502 | -75.7391
-8 | -0.5574 | 0.00766 | -0.0498 | -72.7676
-7.5 | -0.5045 | 0.00726 | -0.0494 | -69.4904
-7 | -0.4511 | 0.00693 | -0.0492 | -65.0938
-6.5 | -0.3966 | 0.00669 | -0.0491 | -59.2825
-6 | -0.3422 | 0.00645 | -0.0491 | -53.0543
-5.5 | -0.2879 | 0.00621 | -0.049 | -46.3607
-5 | -0.2327 | 0.00602 | -0.0491 | -38.6545
-4.5 | -0.177 | 0.00583 | -0.0494 | -30.3602
-4 | -0.1215 | 0.00564 | -0.0495 | -21.5426
-3.5 | -0.0663 | 0.00546 | -0.0497 | -12.1429
-3 | -0.0104 | 0.0053 | -0.05 | -1.9623
-2 | 0.1017 | 0.00505 | -0.0507 | 20.1386
-1.5 | 0.1573 | 0.00496 | -0.051 | 31.7137
-1 | 0.2119 | 0.00495 | -0.0511 | 42.8081
-0.5 | 0.2649 | 0.00504 | -0.0509 | 52.5595
0 | 0.3173 | 0.00516 | -0.0506 | 61.4922
0.5 | 0.3672 | 0.00521 | -0.0498 | 70.4798
1 | 0.4038 | 0.00441 | -0.0466 | 91.5646
1.5 | 0.4435 | 0.00385 | -0.0439 | 115.1948
2 | 0.4934 | 0.00416 | -0.0431 | 118.6058
2.5 | 0.5444 | 0.00439 | -0.0426 | 124.0091
3 | 0.5947 | 0.00467 | -0.0419 | 127.3448
3.5 | 0.6361 | 0.00522 | -0.0395 | 121.8582
4.5 | 0.7229 | 0.00603 | -0.0354 | 119.8839
5 | 0.7566 | 0.00642 | -0.0313 | 117.8505
5.5 | 0.7922 | 0.00688 | -0.0276 | 115.1453
6 | 0.8272 | 0.00745 | -0.0241 | 111.0336
6.5 | 0.8638 | 0.00801 | -0.0209 | 107.8402
7 | 0.8995 | 0.00862 | -0.0177 | 104.3503
7.5 | 0.941 | 0.00908 | -0.0156 | 103.6344
8 | 0.9813 | 0.00956 | -0.0134 | 102.6464
8.5 | 1.0229 | 0.01001 | -0.0115 | 102.1878
9 | 1.0631 | 0.01052 | -0.0094 | 101.0551
9.5 | 1.1024 | 0.01106 | -0.0073 | 99.6745
10 | 1.1396 | 0.01171 | -0.0048 | 97.3185
10.5 | 1.1769 | 0.01235 | -0.0025 | 95.2955
11 | 1.2126 | 0.01308 | 0 | 92.7064
11.5 | 1.247 | 0.01387 | 0.0026 | 89.9063
12 | 1.2824 | 0.01464 | 0.005 | 87.5956
12.5 | 1.3138 | 0.01556 | 0.0078 | 84.4344
13 | 1.3456 | 0.01651 | 0.0105 | 81.5021
14 | 1.4068 | 0.01873 | 0.0154 | 75.1095
14.5 | 1.4634 | 0.02021 | 0.0118 | 72.4097
15 | 1.5167 | 0.02192 | 0.0084 | 69.1925
16.5 | 1.5682 | 0.02764 | 0.0193 | 56.7366
17 | 1.588 | 0.02987 | 0.0216 | 53.1637
17.5 | 1.603 | 0.03252 | 0.024 | 49.2927
18 | 1.6191 | 0.03524 | 0.026 | 45.9449
18.5 | 1.6289 | 0.03864 | 0.0279 | 42.1558
19 | 1.6334 | 0.04257 | 0.0298 | 38.3697
19.5 | 1.6325 | 0.04718 | 0.0314 | 34.6015
20 | 1.6301 | 0.05217 | 0.0326 | 31.2459

## 101. Re 8M Mach 0.25 (1)
BIGFOIL.COM POLAR EXPORT
NACA67-513 a=0.0
NACA67-513 a=0.0 |  |  |  | Cl Max: | 1.322 | at alpha= | 10.5 | deg
JavaFoil+Calcfoil stall+Eppler ext transition |  |  |  | L/D Max: | 116.549 | at alpha= | 4.5 | deg
Re: | 8000000 |  |  | Cd Min: | 0.0048 | at alpha= | 0.5 | deg
Mach: | 0.25 |  |  | Cl=0 at alpha= | -2.4677 | deg
|  |  |  | @ Cl=0.1, Cd= | 0.00666
|  |  |  | @ Cl=0.4, Cd= | 0.0049033
|  |  |  | @ Cl=0.6, Cd= | 0.0058136
alpha (deg) | Cl | Cd | Cm | Cl/Cd
-12 | -0.392 | 0.08169 | -0.01 | -4.805
-11.5 | -0.423 | 0.07685 | -0.01 | -5.507
-11 | -0.448 | 0.07232 | -0.011 | -6.192
-10.5 | -0.466 | 0.06759 | -0.011 | -6.897
-10 | -0.478 | 0.06284 | -0.012 | -7.601
-9.5 | -0.482 | 0.05916 | -0.012 | -8.148
-9 | -0.48 | 0.05399 | -0.013 | -8.887
-8.5 | -0.47 | 0.05031 | -0.014 | -9.344
-8 | -0.454 | 0.04626 | -0.015 | -9.824
-7.5 | -0.436 | 0.03999 | -0.018 | -10.909
-7 | -0.497 | 0.00807 | -0.029 | -61.54
-6.5 | -0.455 | 0.00766 | -0.03 | -59.456
-6 | -0.409 | 0.00729 | -0.031 | -56.133
-5.5 | -0.358 | 0.0071 | -0.032 | -50.447
-5 | -0.304 | 0.00695 | -0.033 | -43.753
-4.5 | -0.247 | 0.00688 | -0.034 | -35.868
-4 | -0.188 | 0.00681 | -0.035 | -27.559
-3.5 | -0.127 | 0.0067 | -0.036 | -18.989
-3 | -0.066 | 0.00666 | -0.037 | -9.898
-2.5 | -0.004 | 0.00672 | -0.038 | -0.606
-2 | 0.058 | 0.00678 | -0.039 | 8.574
-1.5 | 0.121 | 0.0066 | -0.04 | 18.274
-1 | 0.183 | 0.00634 | -0.041 | 28.9
-0.5 | 0.246 | 0.00644 | -0.042 | 38.224
0 | 0.308 | 0.00615 | -0.044 | 50.183
0.5 | 0.37 | 0.0048 | -0.045 | 77.041
1 | 0.431 | 0.00501 | -0.046 | 86.188
1.5 | 0.493 | 0.00529 | -0.047 | 93.114
2 | 0.554 | 0.00561 | -0.048 | 98.856
2.5 | 0.615 | 0.00588 | -0.049 | 104.757
3 | 0.676 | 0.00621 | -0.05 | 108.911
3.5 | 0.737 | 0.00652 | -0.051 | 112.996
4 | 0.796 | 0.00691 | -0.052 | 115.19
4.5 | 0.855 | 0.00734 | -0.053 | 116.549
5 | 0.914 | 0.00788 | -0.054 | 115.933
5.5 | 0.971 | 0.00841 | -0.055 | 115.403
6 | 1.025 | 0.00947 | -0.056 | 108.185
6.5 | 1.078 | 0.01009 | -0.057 | 106.813
7 | 1.128 | 0.01053 | -0.058 | 107.119
7.5 | 1.174 | 0.01105 | -0.059 | 106.279
8 | 1.214 | 0.01166 | -0.06 | 104.157
8.5 | 1.25 | 0.01241 | -0.061 | 100.66
9 | 1.279 | 0.01311 | -0.062 | 97.517
9.5 | 1.301 | 0.01385 | -0.063 | 93.959
10 | 1.316 | 0.01465 | -0.064 | 89.821
10.5 | 1.322 | 0.01553 | -0.065 | 85.142
11 | 1.315 | 0.01656 | -0.066 | 79.44
11.5 | 1.292 | 0.01762 | -0.067 | 73.321
12 | 1.255 | 0.01907 | -0.068 | 65.835
12.5 | 1.207 | 0.02048 | -0.069 | 58.933
13 | 1.145 | 0.02227 | -0.069 | 51.432
13.5 | 1.07 | 0.02506 | -0.07 | 42.712
14 | 0.985 | 0.02866 | -0.07 | 34.364
14.5 | 0.821 | 0.06325 | -0.061 | 12.982
15 | 0.708 | 0.08833 | -0.054 | 8.02
15.5 | 0.605 | 0.11357 | -0.045 | 5.327

## 102. Re 8M Mach 0.25 (2)
BIGFOIL.COM POLAR EXPORT
NACA67-513 a=0.0
NACA67-513 a=0.0 |  |  |  | Cl Max: | 1.5756 | at alpha= | 18 | deg
XFOIL ncrit=9 |  |  |  | L/D Max: | 128.499 | at alpha= | 3 | deg
Re: | 8000000 |  |  | Cd Min: | 0.16148 | at alpha= | -17 | deg
Mach: | 0.25 |  |  | Cl=0 at alpha= | -2.9403 | deg
|  |  |  | @ Cl=0.1, Cd= | 0.0050979
|  |  |  | @ Cl=0.4, Cd= | 0.0048493
|  |  |  | @ Cl=0.6, Cd= | 0.0046903
alpha (deg) | Cl | Cd | Cm | Cl/Cd
-17 | -0.4244 | 0.16148 | -0.0479 | -2.6282
-16.5 | -0.3971 | 0.15839 | -0.051 | -2.5071
-16 | -0.4247 | 0.14004 | -0.0585 | -3.0327
-15.5 | -0.4254 | 0.13009 | -0.0637 | -3.27
-15 | -0.4412 | 0.11721 | -0.0704 | -3.7642
-14.5 | -0.4475 | 0.10714 | -0.0759 | -4.1768
-14 | -0.49 | 0.09134 | -0.0846 | -5.3646
-13.5 | -0.5285 | 0.0776 | -0.0928 | -6.8106
-13 | -0.6413 | 0.05639 | -0.1066 | -11.3726
-12.5 | -0.7764 | 0.04308 | -0.096 | -18.0223
-12 | -0.9454 | 0.02251 | -0.0746 | -41.9991
-11.5 | -0.9416 | 0.01615 | -0.0676 | -58.3034
-11 | -0.8988 | 0.01386 | -0.0645 | -64.8485
-10.5 | -0.8484 | 0.01238 | -0.0624 | -68.5299
-10 | -0.7959 | 0.01098 | -0.0607 | -72.4863
-9.5 | -0.741 | 0.01003 | -0.0593 | -73.8784
-9 | -0.6855 | 0.00928 | -0.0581 | -73.8685
-8.5 | -0.6293 | 0.00872 | -0.0571 | -72.1674
-8 | -0.5736 | 0.00819 | -0.0561 | -70.0366
-7.5 | -0.5183 | 0.00765 | -0.0551 | -67.7516
-7 | -0.4628 | 0.00719 | -0.0543 | -64.3672
-6.5 | -0.4067 | 0.00684 | -0.0537 | -59.4591
-6 | -0.3495 | 0.00663 | -0.0533 | -52.7149
-5.5 | -0.2934 | 0.00634 | -0.0528 | -46.2776
-5 | -0.2363 | 0.00612 | -0.0526 | -38.6111
-4.5 | -0.1787 | 0.00591 | -0.0526 | -30.2369
-4 | -0.1206 | 0.00576 | -0.0527 | -20.9375
-3.5 | -0.0644 | 0.00552 | -0.0525 | -11.6667
-3 | -0.0069 | 0.00534 | -0.0526 | -1.2921
-2.5 | 0.0509 | 0.0052 | -0.0528 | 9.7885
-2 | 0.1086 | 0.00508 | -0.0531 | 21.378
-1.5 | 0.1657 | 0.00498 | -0.0533 | 33.2731
-1 | 0.2217 | 0.00498 | -0.0532 | 44.5181
-0.5 | 0.2759 | 0.00507 | -0.0529 | 54.4181
0 | 0.3293 | 0.00519 | -0.0525 | 63.4489
1 | 0.4206 | 0.00475 | -0.0487 | 88.5474
1.5 | 0.4556 | 0.00388 | -0.0448 | 117.4227
2 | 0.5056 | 0.00421 | -0.0436 | 120.095
2.5 | 0.5567 | 0.00447 | -0.0427 | 124.5414
3 | 0.6078 | 0.00473 | -0.0417 | 128.4989
3.5 | 0.6481 | 0.00527 | -0.0386 | 122.9791
4 | 0.6843 | 0.00578 | -0.0346 | 118.391
4.5 | 0.7206 | 0.00612 | -0.0305 | 117.7451
5 | 0.7578 | 0.00658 | -0.0267 | 115.1672
5.5 | 0.7943 | 0.00713 | -0.023 | 111.4025
6 | 0.8316 | 0.00772 | -0.0195 | 107.7202
6.5 | 0.8683 | 0.00838 | -0.016 | 103.6158
7 | 0.9054 | 0.00904 | -0.0126 | 100.1549
7.5 | 0.9479 | 0.00954 | -0.0102 | 99.3606
8 | 0.9899 | 0.01008 | -0.0078 | 98.2044
8.5 | 1.0314 | 0.01063 | -0.0053 | 97.0273
9 | 1.0739 | 0.01119 | -0.0031 | 95.9696
9.5 | 1.1131 | 0.01185 | -0.0003 | 93.9325
10 | 1.1519 | 0.0126 | 0.0025 | 91.4206
10.5 | 1.1881 | 0.01342 | 0.0056 | 88.532
11 | 1.2245 | 0.01432 | 0.0086 | 85.5098
11.5 | 1.2608 | 0.01519 | 0.0116 | 83.002
12.5 | 1.3268 | 0.01734 | 0.0182 | 76.5167
13 | 1.3568 | 0.0186 | 0.0218 | 72.9462
13.5 | 1.3828 | 0.02004 | 0.0257 | 69.002
14 | 1.4307 | 0.02174 | 0.0249 | 65.8096
14.5 | 1.4815 | 0.0242 | 0.0223 | 61.219
15 | 1.5317 | 0.02658 | 0.02 | 57.626
16 | 1.5479 | 0.03176 | 0.0307 | 48.7374
16.5 | 1.5634 | 0.03488 | 0.0334 | 44.8222
17 | 1.5723 | 0.03874 | 0.036 | 40.586
17.5 | 1.5738 | 0.04338 | 0.0384 | 36.2794
18 | 1.5756 | 0.04828 | 0.0401 | 32.6346
18.5 | 1.5648 | 0.0545 | 0.0414 | 28.7119
19 | 1.538 | 0.06265 | 0.042 | 24.5491
19.5 | 1.5134 | 0.0714 | 0.0408 | 21.1961
20 | 1.4927 | 0.08058 | 0.0382 | 18.5244

## 103. Re 8M Mach 0.50 (1)
BIGFOIL.COM POLAR EXPORT
NACA67-513 a=0.0
NACA67-513 a=0.0 |  |  |  | Cl Max: | 1.245 | at alpha= | 7.5 | deg
JavaFoil+Calcfoil stall+Eppler ext transition |  |  |  | L/D Max: | 111.834 | at alpha= | 4 | deg
Re: | 8000000 |  |  | Cd Min: | 0.00518 | at alpha= | 0.5 | deg
Mach: | 0.5 |  |  | Cl=0 at alpha= | -2.4643 | deg
|  |  |  | @ Cl=0.1, Cd= | 0.0067296
|  |  |  | @ Cl=0.4, Cd= | 0.0054793
|  |  |  | @ Cl=0.6, Cd= | 0.0060953
alpha (deg) | Cl | Cd | Cm | Cl/Cd
-20 | -0.967 | 0.15071 | -0.005 | -6.417
-19.5 | -0.939 | 0.14663 | -0.005 | -6.403
-19 | -0.91 | 0.14153 | -0.005 | -6.433
-18.5 | -0.884 | 0.13709 | -0.006 | -6.447
-18 | -0.857 | 0.13268 | -0.006 | -6.459
-17.5 | -0.83 | 0.12732 | -0.007 | -6.519
-17 | -0.803 | 0.12643 | -0.007 | -6.352
-16.5 | -0.775 | 0.1208 | -0.008 | -6.419
-16 | -0.747 | 0.11488 | -0.008 | -6.506
-15.5 | -0.72 | 0.10837 | -0.008 | -6.648
-15 | -0.693 | 0.1015 | -0.009 | -6.832
-14.5 | -0.667 | 0.09311 | -0.01 | -7.165
-14 | -0.64 | 0.08618 | -0.01 | -7.426
-13.5 | -0.613 | 0.08135 | -0.011 | -7.536
-13 | -0.583 | 0.09202 | -0.011 | -6.332
-12.5 | -0.555 | 0.08333 | -0.011 | -6.664
-12 | -0.528 | 0.07636 | -0.012 | -6.916
-11.5 | -0.501 | 0.07096 | -0.012 | -7.058
-11 | -0.474 | 0.06614 | -0.013 | -7.165
-10.5 | -0.447 | 0.06069 | -0.014 | -7.37
-10 | -0.421 | 0.05574 | -0.015 | -7.551
-9.5 | -0.389 | 0.06624 | -0.013 | -5.873
-9 | -0.362 | 0.05874 | -0.014 | -6.156
-8.5 | -0.335 | 0.05266 | -0.015 | -6.352
-8 | -0.307 | 0.04859 | -0.016 | -6.323
-7.5 | -0.28 | 0.04524 | -0.017 | -6.182
-7 | -0.251 | 0.04864 | -0.015 | -5.155
-6.5 | -0.223 | 0.04532 | -0.016 | -4.923
-6 | -0.277 | 0.04248 | -0.017 | -6.517
-5.5 | -0.291 | 0.0366 | -0.019 | -7.946
-5 | -0.321 | 0.00611 | -0.037 | -52.501
-4.5 | -0.266 | 0.00607 | -0.038 | -43.927
-4 | -0.205 | 0.00647 | -0.039 | -31.691
-3.5 | -0.14 | 0.0064 | -0.04 | -21.912
-3 | -0.073 | 0.00599 | -0.042 | -12.19
-2.5 | -0.005 | 0.00577 | -0.043 | -0.785
-2 | 0.065 | 0.00676 | -0.044 | 9.571
-1.5 | 0.134 | 0.0067 | -0.045 | 20.082
-1 | 0.205 | 0.00675 | -0.046 | 30.286
-0.5 | 0.275 | 0.0069 | -0.047 | 39.81
0 | 0.343 | 0.00703 | -0.048 | 48.874
0.5 | 0.411 | 0.00518 | -0.05 | 79.348
1 | 0.48 | 0.00547 | -0.051 | 87.673
1.5 | 0.548 | 0.00582 | -0.052 | 94.219
2 | 0.616 | 0.00618 | -0.053 | 99.759
2.5 | 0.684 | 0.00656 | -0.054 | 104.309
3 | 0.752 | 0.00696 | -0.055 | 108.02
3.5 | 0.819 | 0.0074 | -0.057 | 110.633
4 | 0.884 | 0.00791 | -0.058 | 111.834
4.5 | 0.949 | 0.00854 | -0.059 | 111.092
5 | 1.011 | 0.00929 | -0.06 | 108.862
5.5 | 1.072 | 0.01045 | -0.061 | 102.539
6 | 1.128 | 0.01145 | -0.062 | 98.513
6.5 | 1.177 | 0.01211 | -0.063 | 97.202
7 | 1.22 | 0.01278 | -0.065 | 95.405
7.5 | 1.245 | 0.01397 | -0.066 | 89.142
8 | 1.24 | 0.01517 | -0.067 | 81.77
8.5 | 1.173 | 0.01672 | -0.068 | 70.145
9 | 0.758 | 0.01911 | -0.069 | 39.659
9.5 | 0.789 | 0.02001 | -0.07 | 39.429
10 | 0.684 | 0.06841 | -0.04 | 10
10.5 | 0.847 | 0.02326 | -0.072 | 36.436
11 | 0.736 | 0.07727 | -0.04 | 9.526
11.5 | 0.911 | 0.02426 | -0.074 | 37.535
12 | 0.929 | 0.02942 | -0.074 | 31.596
12.5 | 0.822 | 0.087 | -0.047 | 9.454

## 104. Re 8M Mach 0.50 (2)
BIGFOIL.COM POLAR EXPORT
NACA67-513 a=0.0
NACA67-513 a=0.0 |  |  |  | Cl Max: | 1.294 | at alpha= | 11.5 | deg
XFOIL ncrit=9 |  |  |  | L/D Max: | 121.879 | at alpha= | 2 | deg
Re: | 8000000 |  |  | Cd Min: | 0.22287 | at alpha= | 20 | deg
Mach: | 0.5 |  |  | Cl=0 at alpha= | -99 | deg
|  |  |  | @ Cl=0.1, Cd= | 0.00541
|  |  |  | @ Cl=0.4, Cd= | 0.0054566
|  |  |  | @ Cl=0.6, Cd= | 0.0050755
alpha (deg) | Cl | Cd | Cm | Cl/Cd
0 | 0.3831 | 0.00541 | -0.0608 | 70.8133
0.5 | 0.4375 | 0.00556 | -0.0589 | 78.6871
1 | 0.485 | 0.00555 | -0.0556 | 87.3874
2 | 0.5448 | 0.00447 | -0.0422 | 121.8792
2.5 | 0.5774 | 0.00485 | -0.0354 | 119.0515
3.5 | 0.6616 | 0.00569 | -0.0263 | 116.2742
4 | 0.697 | 0.00639 | -0.0207 | 109.0767
4.5 | 0.7329 | 0.00716 | -0.0152 | 102.3603
5 | 0.774 | 0.00785 | -0.0108 | 98.5987
5.5 | 0.8142 | 0.00863 | -0.0061 | 94.3453
6 | 0.8544 | 0.00947 | -0.0015 | 90.2218
6.5 | 0.892 | 0.01048 | 0.0035 | 85.1145
7 | 0.9328 | 0.01144 | 0.0081 | 81.5385
7.5 | 0.9801 | 0.01222 | 0.0118 | 80.2046
8 | 1.0281 | 0.01306 | 0.0154 | 78.7213
8.5 | 1.0747 | 0.01399 | 0.0195 | 76.8192
9 | 1.1194 | 0.01508 | 0.0239 | 74.2308
9.5 | 1.1625 | 0.0163 | 0.0286 | 71.319
10 | 1.2049 | 0.01769 | 0.0334 | 68.1119
10.5 | 1.2445 | 0.01929 | 0.0387 | 64.5153
11.5 | 1.294 | 0.0245 | 0.052 | 52.8163
12 | 1.2804 | 0.02965 | 0.0601 | 43.1838
12.5 | 1.254 | 0.03628 | 0.0662 | 34.5645
13 | 1.2139 | 0.04478 | 0.0698 | 27.1081
13.5 | 1.1796 | 0.05531 | 0.0678 | 21.3271
14 | 1.1484 | 0.06799 | 0.0608 | 16.8907
14.5 | 1.1138 | 0.0818 | 0.0522 | 13.6161
15 | 1.0803 | 0.09605 | 0.043 | 11.2473
17 | 0.9828 | 0.1463 | 0.0154 | 6.7177
17.5 | 0.9677 | 0.15904 | 0.0074 | 6.0846
18 | 0.9536 | 0.17204 | -0.0009 | 5.5429
18.5 | 0.9435 | 0.18474 | -0.0091 | 5.1072
19 | 0.9357 | 0.19771 | -0.0172 | 4.7327
19.5 | 0.9303 | 0.21074 | -0.0252 | 4.4144
20 | 0.9309 | 0.22287 | -0.0324 | 4.1769

## 105. Re 10M Mach 0.00 (1)
BIGFOIL.COM POLAR EXPORT
NACA67-513 a=0.0
NACA67-513 a=0.0 |  |  |  | Cl Max: | 1.358 | at alpha= | 11.5 | deg
JavaFoil+Calcfoil stall+Eppler ext transition |  |  |  | L/D Max: | 119.653 | at alpha= | 5.5 | deg
Re: | 10000000 |  |  | Cd Min: | 0.00414 | at alpha= | 1 | deg
Mach: | 0 |  |  | Cl=0 at alpha= | -2.4667 | deg
|  |  |  | @ Cl=0.1, Cd= | 0.0066616
|  |  |  | @ Cl=0.4, Cd= | 0.0041827
|  |  |  | @ Cl=0.6, Cd= | 0.0057232
alpha (deg) | Cl | Cd | Cm | Cl/Cd
-13.5 | -0.551 | 0.08911 | -0.008 | -6.183
-13 | -0.559 | 0.08369 | -0.009 | -6.684
-12.5 | -0.565 | 0.07858 | -0.01 | -7.194
-12 | -0.569 | 0.07411 | -0.01 | -7.671
-11.5 | -0.569 | 0.06995 | -0.011 | -8.13
-11 | -0.566 | 0.06556 | -0.011 | -8.628
-10.5 | -0.559 | 0.06126 | -0.012 | -9.133
-10 | -0.549 | 0.05703 | -0.013 | -9.633
-9.5 | -0.535 | 0.05413 | -0.013 | -9.875
-9 | -0.519 | 0.0488 | -0.015 | -10.631
-8.5 | -0.603 | 0.00816 | -0.025 | -73.845
-8 | -0.574 | 0.00663 | -0.026 | -86.518
-7.5 | -0.538 | 0.00764 | -0.027 | -70.378
-7 | -0.496 | 0.00732 | -0.028 | -67.841
-6.5 | -0.451 | 0.00707 | -0.029 | -63.764
-6 | -0.402 | 0.00693 | -0.03 | -58.075
-5.5 | -0.351 | 0.00687 | -0.031 | -51.048
-5 | -0.296 | 0.00675 | -0.032 | -43.927
-4.5 | -0.24 | 0.00661 | -0.033 | -36.329
-4 | -0.182 | 0.00658 | -0.034 | -27.681
-3.5 | -0.123 | 0.00658 | -0.035 | -18.756
-3 | -0.064 | 0.00665 | -0.036 | -9.615
-2.5 | -0.004 | 0.00659 | -0.037 | -0.6
-2 | 0.056 | 0.00664 | -0.038 | 8.492
-1.5 | 0.117 | 0.00667 | -0.039 | 17.522
-1 | 0.178 | 0.00654 | -0.04 | 27.146
-0.5 | 0.238 | 0.00656 | -0.041 | 36.31
0 | 0.299 | 0.00627 | -0.042 | 47.691
0.5 | 0.359 | 0.00428 | -0.043 | 83.699
1 | 0.418 | 0.00414 | -0.044 | 101.125
1.5 | 0.478 | 0.00521 | -0.045 | 91.802
2 | 0.538 | 0.00545 | -0.046 | 98.595
2.5 | 0.597 | 0.00571 | -0.047 | 104.602
3 | 0.656 | 0.00597 | -0.048 | 109.915
3.5 | 0.715 | 0.00627 | -0.049 | 114.115
4 | 0.773 | 0.0066 | -0.05 | 117.177
4.5 | 0.831 | 0.00701 | -0.051 | 118.519
5 | 0.887 | 0.00747 | -0.052 | 118.808
5.5 | 0.943 | 0.00788 | -0.053 | 119.653
6 | 0.997 | 0.00877 | -0.054 | 113.66
6.5 | 1.049 | 0.00927 | -0.055 | 113.157
7 | 1.099 | 0.00968 | -0.056 | 113.52
7.5 | 1.147 | 0.01008 | -0.057 | 113.771
8 | 1.19 | 0.01059 | -0.058 | 112.318
8.5 | 1.229 | 0.01122 | -0.059 | 109.537
9 | 1.264 | 0.01175 | -0.06 | 107.646
9.5 | 1.295 | 0.01236 | -0.061 | 104.789
10 | 1.321 | 0.01296 | -0.062 | 101.971
10.5 | 1.342 | 0.01372 | -0.063 | 97.799
11 | 1.355 | 0.01443 | -0.064 | 93.893
11.5 | 1.358 | 0.01525 | -0.065 | 89.091
12 | 1.354 | 0.01604 | -0.066 | 84.44
12.5 | 1.344 | 0.017 | -0.067 | 79.032
13 | 1.327 | 0.01796 | -0.068 | 73.866
13.5 | 1.304 | 0.01917 | -0.069 | 67.991
14 | 1.274 | 0.02071 | -0.07 | 61.538
14.5 | 1.24 | 0.02214 | -0.07 | 56.017
15 | 1.202 | 0.02394 | -0.071 | 50.211
15.5 | 1.16 | 0.02617 | -0.072 | 44.328
16 | 1.115 | 0.02893 | -0.072 | 38.55
16.5 | 1.066 | 0.0329 | -0.072 | 32.399

## 106. Re 10M Mach 0.00 (2)
BIGFOIL.COM POLAR EXPORT
NACA67-513 a=0.0
NACA67-513 a=0.0 |  |  |  | Cl Max: | 1.6791 | at alpha= | 20 | deg
XFOIL ncrit=9 |  |  |  | L/D Max: | 125.404 | at alpha= | 3 | deg
Re: | 10000000 |  |  | Cd Min: | 0.04648 | at alpha= | 20 | deg
Mach: | 0 |  |  | Cl=0 at alpha= | -2.8784 | deg
|  |  |  | @ Cl=0.1, Cd= | 0.0048993
|  |  |  | @ Cl=0.4, Cd= | 0.00527
|  |  |  | @ Cl=0.6, Cd= | 0.0048325
alpha (deg) | Cl | Cd | Cm | Cl/Cd
-20 | -1.2568 | 0.04433 | -0.107 | -28.351
-19.5 | -1.3368 | 0.03444 | -0.1025 | -38.8153
-19 | -1.3696 | 0.0293 | -0.0963 | -46.744
-18.5 | -1.3675 | 0.02678 | -0.0915 | -51.0642
-18 | -1.3511 | 0.02523 | -0.0876 | -53.5513
-17.5 | -1.3479 | 0.02278 | -0.0817 | -59.1703
-17 | -1.3337 | 0.02097 | -0.0767 | -63.6004
-16.5 | -1.3175 | 0.0192 | -0.0715 | -68.6198
-16 | -1.2982 | 0.01752 | -0.0664 | -74.0982
-15.5 | -1.2686 | 0.01666 | -0.0625 | -76.1465
-15 | -1.2338 | 0.01576 | -0.0595 | -78.2868
-14.5 | -1.1949 | 0.01474 | -0.0574 | -81.0651
-14 | -1.1531 | 0.01386 | -0.0556 | -83.1962
-13.5 | -1.1085 | 0.01316 | -0.0543 | -84.2325
-13 | -1.0624 | 0.0125 | -0.0531 | -84.992
-12.5 | -1.015 | 0.01186 | -0.0522 | -85.5818
-12 | -0.9662 | 0.01132 | -0.0515 | -85.3534
-11.5 | -0.917 | 0.01072 | -0.0508 | -85.541
-11 | -0.8675 | 0.01006 | -0.0501 | -86.2326
-10.5 | -0.8171 | 0.0095 | -0.0496 | -86.0105
-10 | -0.7664 | 0.00896 | -0.0491 | -85.5357
-9.5 | -0.7151 | 0.0085 | -0.0487 | -84.1294
-9 | -0.663 | 0.00813 | -0.0484 | -81.5498
-8.5 | -0.6112 | 0.00767 | -0.0481 | -79.6871
-8 | -0.5588 | 0.00728 | -0.0478 | -76.7582
-7.5 | -0.5064 | 0.00689 | -0.0475 | -73.4978
-7 | -0.4534 | 0.00658 | -0.0474 | -68.9058
-6.5 | -0.3994 | 0.00636 | -0.0474 | -62.7987
-6 | -0.3448 | 0.00618 | -0.0475 | -55.7929
-5.5 | -0.2905 | 0.00591 | -0.0476 | -49.154
-5 | -0.2356 | 0.00571 | -0.0478 | -41.2609
-4.5 | -0.1802 | 0.00555 | -0.048 | -32.4685
-4 | -0.1245 | 0.00542 | -0.0484 | -22.9705
-3.5 | -0.0691 | 0.00523 | -0.0487 | -13.2122
-3 | -0.0136 | 0.00508 | -0.049 | -2.6772
-2.5 | 0.0423 | 0.00496 | -0.0494 | 8.5282
-2 | 0.098 | 0.0049 | -0.0498 | 20
-1.5 | 0.1523 | 0.00488 | -0.0499 | 31.209
-1 | 0.2056 | 0.00497 | -0.0498 | 41.3682
-0.5 | 0.2585 | 0.00507 | -0.0496 | 50.9862
0 | 0.3106 | 0.00519 | -0.0494 | 59.8459
0.5 | 0.3616 | 0.00527 | -0.0489 | 68.6148
1 | 0.4102 | 0.00527 | -0.0479 | 77.8368
1.5 | 0.4387 | 0.00391 | -0.0433 | 112.1995
2 | 0.4895 | 0.00413 | -0.0428 | 118.523
2.5 | 0.5418 | 0.00436 | -0.0426 | 124.2661
3 | 0.5894 | 0.0047 | -0.0414 | 125.4043
3.5 | 0.6318 | 0.00523 | -0.0393 | 120.8031
4 | 0.6773 | 0.00561 | -0.0377 | 120.7308
4.5 | 0.7229 | 0.00596 | -0.0363 | 121.2919
5.5 | 0.797 | 0.00675 | -0.0296 | 118.0741
6 | 0.8326 | 0.00724 | -0.0262 | 115
6.5 | 0.8688 | 0.00779 | -0.023 | 111.5276
7 | 0.9079 | 0.00828 | -0.0205 | 109.6498
7.5 | 0.949 | 0.00869 | -0.0184 | 109.206
8 | 0.9906 | 0.0091 | -0.0165 | 108.8571
9 | 1.0722 | 0.00999 | -0.0126 | 107.3273
9.5 | 1.111 | 0.01052 | -0.0104 | 105.6084
10 | 1.1489 | 0.01111 | -0.0081 | 103.4113
10.5 | 1.1851 | 0.01176 | -0.0057 | 100.7738
11 | 1.222 | 0.0124 | -0.0035 | 98.5484
11.5 | 1.2574 | 0.01309 | -0.0011 | 96.0581
12 | 1.2926 | 0.01382 | 0.0012 | 93.5311
12.5 | 1.3254 | 0.01466 | 0.0038 | 90.4093
13 | 1.3578 | 0.0155 | 0.0063 | 87.6
13.5 | 1.3885 | 0.01647 | 0.0089 | 84.3048
14.5 | 1.4489 | 0.01859 | 0.0136 | 77.9398
15 | 1.5047 | 0.02001 | 0.0099 | 75.1974
15.5 | 1.5532 | 0.02198 | 0.0068 | 70.6642
17 | 1.6164 | 0.02714 | 0.0154 | 59.5578
17.5 | 1.6311 | 0.02966 | 0.018 | 54.9933
18 | 1.6516 | 0.03189 | 0.0197 | 51.7905
18.5 | 1.6649 | 0.03473 | 0.0218 | 47.9384
19 | 1.6728 | 0.03819 | 0.0238 | 43.802
19.5 | 1.6766 | 0.04217 | 0.0255 | 39.7581
20 | 1.6791 | 0.04648 | 0.0268 | 36.1252

## 107. Re 10M Mach 0.10 (1)
BIGFOIL.COM POLAR EXPORT
NACA67-513 a=0.0
NACA67-513 a=0.0 |  |  |  | Cl Max: | 1.352 | at alpha= | 11 | deg
JavaFoil+Calcfoil stall+Eppler ext transition |  |  |  | L/D Max: | 119.499 | at alpha= | 5.5 | deg
Re: | 10000000 |  |  | Cd Min: | 0.00416 | at alpha= | 1 | deg
Mach: | 0.1 |  |  | Cl=0 at alpha= | -2.4672 | deg
|  |  |  | @ Cl=0.1, Cd= | 0.0067073
|  |  |  | @ Cl=0.4, Cd= | 0.00421
|  |  |  | @ Cl=0.6, Cd= | 0.00574
alpha (deg) | Cl | Cd | Cm | Cl/Cd
-13 | -0.535 | 0.08457 | -0.009 | -6.329
-12.5 | -0.544 | 0.0797 | -0.009 | -6.83
-12 | -0.551 | 0.07527 | -0.01 | -7.318
-11.5 | -0.554 | 0.07068 | -0.01 | -7.835
-11 | -0.554 | 0.06646 | -0.011 | -8.329
-10.5 | -0.55 | 0.06211 | -0.012 | -8.849
-10 | -0.542 | 0.05763 | -0.013 | -9.404
-9.5 | -0.529 | 0.05478 | -0.013 | -9.656
-9 | -0.513 | 0.05029 | -0.014 | -10.21
-8.5 | -0.497 | 0.04385 | -0.016 | -11.338
-8 | -0.571 | 0.00782 | -0.026 | -73.07
-7.5 | -0.538 | 0.00776 | -0.027 | -69.32
-7 | -0.497 | 0.00747 | -0.028 | -66.502
-6.5 | -0.452 | 0.00707 | -0.029 | -63.91
-6 | -0.403 | 0.00699 | -0.03 | -57.726
-5.5 | -0.352 | 0.00688 | -0.031 | -51.163
-5 | -0.298 | 0.00675 | -0.032 | -44.09
-4.5 | -0.241 | 0.00665 | -0.033 | -36.245
-4 | -0.183 | 0.00663 | -0.034 | -27.607
-3.5 | -0.124 | 0.0066 | -0.035 | -18.779
-3 | -0.064 | 0.00668 | -0.036 | -9.619
-2.5 | -0.004 | 0.00662 | -0.037 | -0.6
-2 | 0.057 | 0.00665 | -0.038 | 8.516
-1.5 | 0.117 | 0.00673 | -0.039 | 17.448
-1 | 0.178 | 0.00652 | -0.04 | 27.385
-0.5 | 0.24 | 0.00656 | -0.041 | 36.503
0 | 0.301 | 0.0063 | -0.042 | 47.705
0.5 | 0.36 | 0.00431 | -0.043 | 83.511
1 | 0.42 | 0.00416 | -0.044 | 101.12
1.5 | 0.481 | 0.00522 | -0.045 | 92.085
2 | 0.54 | 0.00546 | -0.046 | 98.92
2.5 | 0.6 | 0.00574 | -0.047 | 104.565
3 | 0.659 | 0.006 | -0.049 | 109.911
3.5 | 0.719 | 0.0063 | -0.05 | 113.97
4 | 0.777 | 0.00666 | -0.051 | 116.69
4.5 | 0.834 | 0.00705 | -0.052 | 118.325
5 | 0.891 | 0.00752 | -0.053 | 118.558
5.5 | 0.947 | 0.00793 | -0.054 | 119.499
6 | 1.001 | 0.00884 | -0.055 | 113.205
6.5 | 1.054 | 0.00933 | -0.056 | 112.968
7 | 1.104 | 0.00975 | -0.057 | 113.257
7.5 | 1.151 | 0.01017 | -0.058 | 113.154
8 | 1.194 | 0.01067 | -0.059 | 111.913
8.5 | 1.233 | 0.01131 | -0.06 | 109
9 | 1.267 | 0.0119 | -0.061 | 106.498
9.5 | 1.297 | 0.01249 | -0.062 | 103.832
10 | 1.322 | 0.01314 | -0.063 | 100.574
10.5 | 1.341 | 0.01389 | -0.064 | 96.564
11 | 1.352 | 0.01464 | -0.065 | 92.367
11.5 | 1.352 | 0.01546 | -0.065 | 87.433
12 | 1.345 | 0.01629 | -0.066 | 82.536
12.5 | 1.33 | 0.01731 | -0.067 | 76.827
13 | 1.308 | 0.01849 | -0.068 | 70.726
13.5 | 1.28 | 0.0196 | -0.069 | 65.33
14 | 1.245 | 0.02126 | -0.07 | 58.567
14.5 | 1.205 | 0.02303 | -0.07 | 52.327
15 | 1.161 | 0.02487 | -0.071 | 46.695
15.5 | 1.112 | 0.02767 | -0.072 | 40.206
16 | 1.06 | 0.03127 | -0.072 | 33.899

## 108. Re 10M Mach 0.10 (2)
BIGFOIL.COM POLAR EXPORT
NACA67-513 a=0.0
NACA67-513 a=0.0 |  |  |  | Cl Max: | 1.6664 | at alpha= | 20 | deg
XFOIL ncrit=9 |  |  |  | L/D Max: | 125.711 | at alpha= | 3 | deg
Re: | 10000000 |  |  | Cd Min: | 0.20789 | at alpha= | -20 | deg
Mach: | 0.1 |  |  | Cl=0 at alpha= | -2.8834 | deg
|  |  |  | @ Cl=0.1, Cd= | 0.0048997
|  |  |  | @ Cl=0.4, Cd= | 0.00528
|  |  |  | @ Cl=0.6, Cd= | 0.0048097
alpha (deg) | Cl | Cd | Cm | Cl/Cd
-20 | -0.4887 | 0.20789 | -0.0226 | -2.3508
-19 | -1.2093 | 0.04296 | -0.1095 | -28.1494
-18.5 | -1.2599 | 0.03566 | -0.1054 | -35.3309
-17.5 | -1.2959 | 0.02756 | -0.0935 | -47.021
-17 | -1.2997 | 0.02461 | -0.0869 | -52.8119
-16.5 | -1.2979 | 0.02192 | -0.0802 | -59.2108
-16 | -1.289 | 0.0196 | -0.0737 | -65.7653
-15.5 | -1.2641 | 0.01845 | -0.0688 | -68.5149
-15 | -1.2353 | 0.01728 | -0.0645 | -71.4873
-14.5 | -1.1996 | 0.01594 | -0.0616 | -75.2572
-14 | -1.1609 | 0.01464 | -0.0591 | -79.2964
-13.5 | -1.1171 | 0.01376 | -0.0573 | -81.1846
-13 | -1.071 | 0.01298 | -0.0558 | -82.5116
-12.5 | -1.0234 | 0.01224 | -0.0546 | -83.6111
-12 | -0.9742 | 0.01163 | -0.0536 | -83.7661
-11.5 | -0.924 | 0.01108 | -0.0528 | -83.3935
-11 | -0.874 | 0.01035 | -0.052 | -84.4444
-10.5 | -0.823 | 0.00973 | -0.0513 | -84.5838
-10 | -0.7716 | 0.00915 | -0.0506 | -84.3279
-9.5 | -0.7198 | 0.00863 | -0.0501 | -83.4067
-9 | -0.6673 | 0.00822 | -0.0497 | -81.18
-8.5 | -0.6145 | 0.00779 | -0.0493 | -78.8832
-8 | -0.562 | 0.00734 | -0.0489 | -76.5668
-7.5 | -0.5091 | 0.00694 | -0.0485 | -73.3573
-7 | -0.4556 | 0.00662 | -0.0482 | -68.8218
-6.5 | -0.4014 | 0.00639 | -0.0481 | -62.8169
-6 | -0.3464 | 0.0062 | -0.0482 | -55.871
-5.5 | -0.2917 | 0.00594 | -0.0482 | -49.1077
-5 | -0.2364 | 0.00572 | -0.0483 | -41.3287
-4.5 | -0.1807 | 0.00556 | -0.0486 | -32.5
-4 | -0.1246 | 0.00543 | -0.0489 | -22.9466
-3.5 | -0.0689 | 0.00524 | -0.0492 | -13.1489
-3 | -0.0131 | 0.00509 | -0.0494 | -2.5737
-2.5 | 0.0431 | 0.00497 | -0.0498 | 8.672
-2 | 0.0992 | 0.0049 | -0.0502 | 20.2449
-1.5 | 0.1538 | 0.00488 | -0.0503 | 31.5164
-1 | 0.2073 | 0.00497 | -0.0502 | 41.7103
-0.5 | 0.2604 | 0.00507 | -0.05 | 51.3609
0 | 0.3127 | 0.00519 | -0.0497 | 60.2505
0.5 | 0.3639 | 0.00528 | -0.0492 | 68.9205
1 | 0.4127 | 0.00528 | -0.0482 | 78.1629
1.5 | 0.4409 | 0.00392 | -0.0435 | 112.4745
2 | 0.4918 | 0.00414 | -0.0429 | 118.7923
2.5 | 0.5442 | 0.00437 | -0.0426 | 124.5309
3 | 0.5921 | 0.00471 | -0.0415 | 125.7113
3.5 | 0.6341 | 0.00524 | -0.0392 | 121.0115
4 | 0.6793 | 0.00563 | -0.0375 | 120.6572
4.5 | 0.7248 | 0.00598 | -0.0359 | 121.204
5.5 | 0.7968 | 0.00679 | -0.0286 | 117.349
6 | 0.8328 | 0.00729 | -0.0252 | 114.2387
6.5 | 0.8693 | 0.00785 | -0.022 | 110.7389
7 | 0.909 | 0.00835 | -0.0195 | 108.8623
7.5 | 0.9501 | 0.00877 | -0.0173 | 108.3352
8 | 0.9921 | 0.00918 | -0.0154 | 108.0719
9 | 1.0739 | 0.01011 | -0.0113 | 106.2216
9.5 | 1.1134 | 0.01064 | -0.0092 | 104.6429
10 | 1.1507 | 0.01126 | -0.0067 | 102.1936
10.5 | 1.1879 | 0.01192 | -0.0043 | 99.656
11 | 1.2235 | 0.01262 | -0.0017 | 96.9493
11.5 | 1.2607 | 0.01329 | 0.0005 | 94.8608
12 | 1.2945 | 0.01409 | 0.0031 | 91.8737
12.5 | 1.3282 | 0.01495 | 0.0057 | 88.8428
13 | 1.3606 | 0.01582 | 0.0083 | 86.0051
13.5 | 1.3892 | 0.01692 | 0.0114 | 82.104
14 | 1.4186 | 0.01795 | 0.0142 | 79.0306
15 | 1.5087 | 0.02074 | 0.0119 | 72.7435
15.5 | 1.5578 | 0.02273 | 0.0089 | 68.535
16 | 1.5737 | 0.02433 | 0.0134 | 64.6815
16.5 | 1.5967 | 0.02621 | 0.0158 | 60.9195
17 | 1.617 | 0.02834 | 0.0182 | 57.0572
17.5 | 1.6296 | 0.03115 | 0.021 | 52.3146
18 | 1.6478 | 0.03367 | 0.0229 | 48.9397
18.5 | 1.6586 | 0.03693 | 0.0249 | 44.912
19 | 1.6632 | 0.04088 | 0.0269 | 40.6849
19.5 | 1.6633 | 0.04541 | 0.0285 | 36.6285
20 | 1.6664 | 0.04989 | 0.0296 | 33.4015

## 109. Re 10M Mach 0.25 (1)
BIGFOIL.COM POLAR EXPORT
NACA67-513 a=0.0
NACA67-513 a=0.0 |  |  |  | Cl Max: | 1.323 | at alpha= | 10.5 | deg
JavaFoil+Calcfoil stall+Eppler ext transition |  |  |  | L/D Max: | 118.254 | at alpha= | 5.5 | deg
Re: | 10000000 |  |  | Cd Min: | 0.00482 | at alpha= | 0.5 | deg
Mach: | 0.25 |  |  | Cl=0 at alpha= | -2.4677 | deg
|  |  |  | @ Cl=0.1, Cd= | 0.0066567
|  |  |  | @ Cl=0.4, Cd= | 0.004941
|  |  |  | @ Cl=0.6, Cd= | 0.0058039
alpha (deg) | Cl | Cd | Cm | Cl/Cd
-12.5 | -0.356 | 0.08682 | -0.009 | -4.104
-12 | -0.393 | 0.08046 | -0.01 | -4.879
-11.5 | -0.423 | 0.07524 | -0.01 | -5.626
-11 | -0.448 | 0.07119 | -0.011 | -6.292
-10.5 | -0.466 | 0.06646 | -0.011 | -7.016
-10 | -0.478 | 0.06195 | -0.012 | -7.715
-9.5 | -0.482 | 0.05813 | -0.012 | -8.296
-9 | -0.48 | 0.05322 | -0.013 | -9.019
-8.5 | -0.471 | 0.04956 | -0.014 | -9.495
-8 | -0.455 | 0.04558 | -0.015 | -9.984
-7.5 | -0.53 | 0.0077 | -0.028 | -68.793
-7 | -0.497 | 0.0077 | -0.029 | -64.506
-6.5 | -0.455 | 0.0074 | -0.03 | -61.577
-6 | -0.409 | 0.00709 | -0.031 | -57.688
-5.5 | -0.358 | 0.00699 | -0.032 | -51.235
-5 | -0.304 | 0.00694 | -0.033 | -43.817
-4.5 | -0.247 | 0.00683 | -0.034 | -36.102
-4 | -0.188 | 0.00672 | -0.035 | -27.924
-3.5 | -0.127 | 0.00674 | -0.036 | -18.881
-3 | -0.066 | 0.00672 | -0.037 | -9.811
-2.5 | -0.004 | 0.00675 | -0.038 | -0.604
-2 | 0.058 | 0.00677 | -0.039 | 8.583
-1.5 | 0.121 | 0.0066 | -0.04 | 18.267
-1 | 0.183 | 0.00634 | -0.041 | 28.917
-0.5 | 0.246 | 0.00636 | -0.042 | 38.687
0 | 0.309 | 0.00601 | -0.044 | 51.337
0.5 | 0.37 | 0.00482 | -0.045 | 76.657
1 | 0.432 | 0.00507 | -0.046 | 85.098
1.5 | 0.493 | 0.00531 | -0.047 | 92.831
2 | 0.555 | 0.00559 | -0.048 | 99.251
2.5 | 0.616 | 0.00588 | -0.049 | 104.757
3 | 0.677 | 0.00616 | -0.05 | 109.864
3.5 | 0.737 | 0.00646 | -0.051 | 114.099
4 | 0.797 | 0.00684 | -0.052 | 116.484
4.5 | 0.856 | 0.00729 | -0.053 | 117.338
5 | 0.914 | 0.0078 | -0.054 | 117.13
5.5 | 0.971 | 0.00821 | -0.055 | 118.254
6 | 1.026 | 0.00918 | -0.056 | 111.729
6.5 | 1.078 | 0.00972 | -0.057 | 110.942
7 | 1.129 | 0.01016 | -0.058 | 111.115
7.5 | 1.175 | 0.01065 | -0.059 | 110.369
8 | 1.215 | 0.01127 | -0.06 | 107.874
8.5 | 1.251 | 0.01193 | -0.061 | 104.805
9 | 1.28 | 0.01261 | -0.062 | 101.468
9.5 | 1.302 | 0.0133 | -0.063 | 97.934
10 | 1.317 | 0.01408 | -0.064 | 93.548
10.5 | 1.323 | 0.01499 | -0.065 | 88.283
11 | 1.316 | 0.01589 | -0.066 | 82.844
11.5 | 1.293 | 0.01689 | -0.067 | 76.564
12 | 1.257 | 0.01826 | -0.068 | 68.826
12.5 | 1.208 | 0.01961 | -0.069 | 61.624
13 | 1.147 | 0.02126 | -0.07 | 53.958
13.5 | 1.073 | 0.02379 | -0.07 | 45.091
14 | 0.988 | 0.02688 | -0.071 | 36.762
14.5 | 0.849 | 0.04813 | -0.065 | 17.632
15 | 0.728 | 0.07155 | -0.06 | 10.18
15.5 | 0.604 | 0.1145 | -0.044 | 5.272

## 110. Re 10M Mach 0.25 (2)
BIGFOIL.COM POLAR EXPORT
NACA67-513 a=0.0
NACA67-513 a=0.0 |  |  |  | Cl Max: | 1.6067 | at alpha= | 18 | deg
XFOIL ncrit=9 |  |  |  | L/D Max: | 127.495 | at alpha= | 3 | deg
Re: | 10000000 |  |  | Cd Min: | 0.15482 | at alpha= | -17 | deg
Mach: | 0.25 |  |  | Cl=0 at alpha= | -2.9152 | deg
|  |  |  | @ Cl=0.1, Cd= | 0.0049269
|  |  |  | @ Cl=0.4, Cd= | 0.0053253
|  |  |  | @ Cl=0.6, Cd= | 0.0047143
alpha (deg) | Cl | Cd | Cm | Cl/Cd
-17 | -0.4467 | 0.15482 | -0.0501 | -2.8853
-15.5 | -0.4593 | 0.12222 | -0.0675 | -3.758
-15 | -0.4535 | 0.11437 | -0.072 | -3.9652
-14.5 | -0.4894 | 0.09912 | -0.0804 | -4.9374
-14 | -0.5179 | 0.08645 | -0.0877 | -5.9907
-13.5 | -0.6756 | 0.05674 | -0.1082 | -11.9069
-13 | -0.7906 | 0.04421 | -0.1015 | -17.8828
-12.5 | -0.9724 | 0.02534 | -0.0791 | -38.3741
-12 | -0.9988 | 0.01654 | -0.0692 | -60.3869
-11.5 | -0.9587 | 0.01416 | -0.0656 | -67.7048
-11 | -0.91 | 0.01256 | -0.0631 | -72.4522
-10.5 | -0.8568 | 0.01151 | -0.0612 | -74.4396
-10 | -0.802 | 0.01062 | -0.0597 | -75.5179
-9.5 | -0.7472 | 0.00964 | -0.0583 | -77.5104
-9 | -0.6918 | 0.00887 | -0.057 | -77.9932
-8.5 | -0.6354 | 0.00831 | -0.056 | -76.4621
-8 | -0.5787 | 0.00785 | -0.0552 | -73.7197
-7.5 | -0.5232 | 0.00733 | -0.0542 | -71.3779
-7 | -0.4678 | 0.00688 | -0.0533 | -67.9942
-6.5 | -0.4118 | 0.00655 | -0.0526 | -62.8702
-6 | -0.3548 | 0.00632 | -0.0523 | -56.1392
-5.5 | -0.2974 | 0.00607 | -0.052 | -48.9951
-5 | -0.2404 | 0.00581 | -0.0517 | -41.3769
-4.5 | -0.1829 | 0.00563 | -0.0517 | -32.4867
-4 | -0.125 | 0.00548 | -0.0518 | -22.8102
-3.5 | -0.0672 | 0.00529 | -0.0519 | -12.7032
-3 | -0.0098 | 0.00513 | -0.052 | -1.9103
-2.5 | 0.048 | 0.00499 | -0.0522 | 9.6192
-2 | 0.1057 | 0.00492 | -0.0525 | 21.4837
-1.5 | 0.162 | 0.0049 | -0.0525 | 33.0612
-1 | 0.2168 | 0.00499 | -0.0523 | 43.4469
-0.5 | 0.2711 | 0.0051 | -0.052 | 53.1569
0 | 0.3245 | 0.00522 | -0.0515 | 62.1648
0.5 | 0.3765 | 0.00533 | -0.0508 | 70.6379
1 | 0.4262 | 0.00532 | -0.0497 | 80.1128
1.5 | 0.4529 | 0.00395 | -0.0443 | 114.6582
2 | 0.5041 | 0.00419 | -0.0434 | 120.3103
2.5 | 0.5569 | 0.00444 | -0.0428 | 125.4279
3 | 0.6056 | 0.00475 | -0.0413 | 127.4947
3.5 | 0.6464 | 0.00528 | -0.0383 | 122.4242
4 | 0.6872 | 0.00572 | -0.0353 | 120.1399
4.5 | 0.7237 | 0.00606 | -0.0312 | 119.4224
5 | 0.7616 | 0.0065 | -0.0276 | 117.1692
5.5 | 0.799 | 0.00701 | -0.024 | 113.98
6 | 0.8371 | 0.00755 | -0.0206 | 110.8742
6.5 | 0.8737 | 0.00819 | -0.017 | 106.6789
7 | 0.9139 | 0.00877 | -0.0141 | 104.2075
7.5 | 0.9573 | 0.00922 | -0.0119 | 103.8286
8 | 1.0001 | 0.00969 | -0.0096 | 103.2095
8.5 | 1.0431 | 0.01023 | -0.0073 | 101.9648
9 | 1.0835 | 0.0108 | -0.0046 | 100.3241
9.5 | 1.1254 | 0.01139 | -0.0022 | 98.806
10 | 1.162 | 0.01216 | 0.001 | 95.5592
10.5 | 1.2013 | 0.01289 | 0.0036 | 93.1963
11 | 1.2377 | 0.01373 | 0.0068 | 90.1457
11.5 | 1.2738 | 0.01462 | 0.0098 | 87.1272
12 | 1.3086 | 0.01559 | 0.013 | 83.9384
13 | 1.3714 | 0.01793 | 0.0199 | 76.4863
13.5 | 1.4016 | 0.0192 | 0.0234 | 73
14 | 1.4295 | 0.02058 | 0.0271 | 69.4606
14.5 | 1.4768 | 0.02267 | 0.0257 | 65.1434
15 | 1.5298 | 0.02495 | 0.023 | 61.3146
15.5 | 1.5757 | 0.02768 | 0.021 | 56.9256
16.5 | 1.5938 | 0.03319 | 0.0307 | 48.0205
17 | 1.6003 | 0.03714 | 0.0336 | 43.0883
17.5 | 1.6016 | 0.04181 | 0.0362 | 38.3066
18 | 1.6067 | 0.04643 | 0.0379 | 34.6048
18.5 | 1.6021 | 0.05219 | 0.0391 | 30.6975
19 | 1.5922 | 0.05854 | 0.04 | 27.1985
19.5 | 1.5634 | 0.06667 | 0.0407 | 23.4498
20 | 1.5473 | 0.07412 | 0.0402 | 20.8756

## 111. Re 10M Mach 0.50 (1)
BIGFOIL.COM POLAR EXPORT
NACA67-513 a=0.0
NACA67-513 a=0.0 |  |  |  | Cl Max: | 1.246 | at alpha= | 7.5 | deg
JavaFoil+Calcfoil stall+Eppler ext transition |  |  |  | L/D Max: | 112.628 | at alpha= | 4 | deg
Re: | 10000000 |  |  | Cd Min: | 0.00521 | at alpha= | 0.5 | deg
Mach: | 0.5 |  |  | Cl=0 at alpha= | -2.4643 | deg
|  |  |  | @ Cl=0.1, Cd= | 0.00672
|  |  |  | @ Cl=0.4, Cd= | 0.0054834
|  |  |  | @ Cl=0.6, Cd= | 0.0060862
alpha (deg) | Cl | Cd | Cm | Cl/Cd
-20 | -0.968 | 0.1481 | -0.005 | -6.536
-19.5 | -0.94 | 0.14289 | -0.005 | -6.579
-19 | -0.912 | 0.13851 | -0.006 | -6.582
-18.5 | -0.885 | 0.13106 | -0.006 | -6.753
-18 | -0.858 | 0.12404 | -0.006 | -6.92
-17.5 | -0.831 | 0.11755 | -0.007 | -7.073
-17 | -0.803 | 0.12479 | -0.007 | -6.436
-16.5 | -0.776 | 0.11976 | -0.008 | -6.478
-16 | -0.748 | 0.11425 | -0.008 | -6.547
-15.5 | -0.721 | 0.10466 | -0.009 | -6.889
-15 | -0.694 | 0.09831 | -0.009 | -7.06
-14.5 | -0.669 | 0.09013 | -0.01 | -7.418
-14 | -0.643 | 0.08351 | -0.011 | -7.694
-13.5 | -0.617 | 0.07757 | -0.012 | -7.948
-13 | -0.583 | 0.09068 | -0.011 | -6.428
-12.5 | -0.556 | 0.08199 | -0.011 | -6.776
-12 | -0.528 | 0.07601 | -0.012 | -6.952
-11.5 | -0.502 | 0.06972 | -0.013 | -7.196
-11 | -0.475 | 0.06494 | -0.013 | -7.31
-10.5 | -0.449 | 0.05861 | -0.015 | -7.66
-10 | -0.425 | 0.05186 | -0.017 | -8.189
-9.5 | -0.389 | 0.06404 | -0.013 | -6.076
-9 | -0.362 | 0.05781 | -0.014 | -6.259
-8.5 | -0.335 | 0.05187 | -0.015 | -6.454
-8 | -0.307 | 0.04805 | -0.016 | -6.4
-7.5 | -0.28 | 0.0446 | -0.017 | -6.281
-7 | -0.251 | 0.04775 | -0.015 | -5.252
-6.5 | -0.223 | 0.04498 | -0.016 | -4.961
-6 | -0.277 | 0.04215 | -0.017 | -6.57
-5.5 | -0.291 | 0.03622 | -0.02 | -8.043
-5 | -0.321 | 0.00613 | -0.037 | -52.355
-4.5 | -0.267 | 0.00654 | -0.038 | -40.747
-4 | -0.205 | 0.00644 | -0.039 | -31.898
-3.5 | -0.14 | 0.00641 | -0.041 | -21.892
-3 | -0.073 | 0.00647 | -0.042 | -11.283
-2.5 | -0.005 | 0.00615 | -0.043 | -0.736
-2 | 0.065 | 0.0067 | -0.044 | 9.667
-1.5 | 0.135 | 0.00674 | -0.045 | 19.947
-1 | 0.205 | 0.00675 | -0.046 | 30.3
-0.5 | 0.275 | 0.00678 | -0.047 | 40.519
0 | 0.343 | 0.0069 | -0.048 | 49.771
0.5 | 0.411 | 0.00521 | -0.05 | 78.869
1 | 0.48 | 0.00553 | -0.051 | 86.811
1.5 | 0.548 | 0.00583 | -0.052 | 94.1
2 | 0.617 | 0.00617 | -0.053 | 100.005
2.5 | 0.685 | 0.00652 | -0.054 | 105.014
3 | 0.752 | 0.0069 | -0.055 | 109.078
3.5 | 0.819 | 0.00734 | -0.057 | 111.557
4 | 0.885 | 0.00786 | -0.058 | 112.628
4.5 | 0.949 | 0.0085 | -0.059 | 111.702
5 | 1.012 | 0.00906 | -0.06 | 111.669
5.5 | 1.072 | 0.0103 | -0.061 | 104.157
6 | 1.128 | 0.01104 | -0.062 | 102.224
6.5 | 1.178 | 0.01168 | -0.063 | 100.91
7 | 1.22 | 0.01234 | -0.065 | 98.882
7.5 | 1.246 | 0.01347 | -0.066 | 92.511
8 | 1.241 | 0.01456 | -0.067 | 85.25
8.5 | 1.174 | 0.01607 | -0.068 | 73.072
9 | 0.759 | 0.01836 | -0.069 | 41.333
9.5 | 0.79 | 0.01923 | -0.07 | 41.086
10 | 0.7 | 0.05994 | -0.05 | 11.677
10.5 | 0.849 | 0.02219 | -0.072 | 38.265
11 | 0.737 | 0.07648 | -0.041 | 9.639
11.5 | 0.912 | 0.02323 | -0.074 | 39.282
12 | 0.936 | 0.02697 | -0.074 | 34.698
12.5 | 0.842 | 0.07562 | -0.056 | 11.128

## 112. Re 10M Mach 0.50 (2)
BIGFOIL.COM POLAR EXPORT
NACA67-513 a=0.0
NACA67-513 a=0.0 |  |  |  | Cl Max: | 1.3135 | at alpha= | 11.5 | deg
XFOIL ncrit=9 |  |  |  | L/D Max: | 121.726 | at alpha= | 2 | deg
Re: | 10000000 |  |  | Cd Min: | 0.23217 | at alpha= | -20 | deg
Mach: | 0.5 |  |  | Cl=0 at alpha= | -3.0903 | deg
|  |  |  | @ Cl=0.1, Cd= | 0.0051085
|  |  |  | @ Cl=0.4, Cd= | 0.0054556
|  |  |  | @ Cl=0.6, Cd= | 0.0049852
alpha (deg) | Cl | Cd | Cm | Cl/Cd
-20 | -0.5136 | 0.23217 | -0.0219 | -2.2122
-19.5 | -0.4933 | 0.2244 | -0.0266 | -2.1983
-19 | -0.4733 | 0.21608 | -0.0312 | -2.1904
-18.5 | -0.4535 | 0.20796 | -0.0358 | -2.1807
-18 | -0.4331 | 0.20038 | -0.0404 | -2.1614
-17.5 | -0.4096 | 0.19416 | -0.0448 | -2.1096
-16.5 | -0.3699 | 0.1784 | -0.0537 | -2.0734
-16 | -0.3493 | 0.17098 | -0.0581 | -2.0429
-15.5 | -0.3325 | 0.16255 | -0.0626 | -2.0455
-15 | -0.3177 | 0.15344 | -0.0671 | -2.0705
-14.5 | -0.3039 | 0.14471 | -0.0717 | -2.1001
-14 | -0.2919 | 0.13587 | -0.0763 | -2.1484
-13.5 | -0.2712 | 0.12943 | -0.0802 | -2.0953
-13 | -0.2572 | 0.12165 | -0.0845 | -2.1143
-12.5 | -0.2507 | 0.11252 | -0.0891 | -2.228
-12 | -0.2489 | 0.10299 | -0.094 | -2.4167
-11.5 | -0.2427 | 0.09479 | -0.0984 | -2.5604
-11 | -0.2478 | 0.08526 | -0.1034 | -2.9064
-10.5 | -0.2463 | 0.07737 | -0.1076 | -3.1834
-10 | -0.2629 | 0.06742 | -0.1134 | -3.8994
-9.5 | -0.2817 | 0.05812 | -0.1205 | -4.8469
-9 | -0.3211 | 0.05007 | -0.121 | -6.413
-8.5 | -0.3539 | 0.04479 | -0.1145 | -7.9013
-8 | -0.3837 | 0.03893 | -0.106 | -9.8562
-7.5 | -0.4054 | 0.03162 | -0.0975 | -12.821
-7 | -0.4254 | 0.02314 | -0.0876 | -18.3838
-6.5 | -0.4342 | 0.01391 | -0.078 | -31.215
-6 | -0.3854 | 0.00737 | -0.0754 | -52.2931
-5.5 | -0.3178 | 0.00668 | -0.0725 | -47.5749
-5 | -0.2493 | 0.00641 | -0.0705 | -38.8924
-4.5 | -0.1838 | 0.00608 | -0.0686 | -30.2303
-4 | -0.1177 | 0.00583 | -0.0673 | -20.1887
-3.5 | -0.0522 | 0.00559 | -0.0662 | -9.3381
-3 | 0.0115 | 0.00535 | -0.0652 | 2.1495
-2.5 | 0.0758 | 0.00515 | -0.0645 | 14.7184
-2 | 0.1399 | 0.00504 | -0.064 | 27.7579
-1.5 | 0.2027 | 0.00502 | -0.0634 | 40.3785
-1 | 0.2618 | 0.00511 | -0.0623 | 51.2329
-0.5 | 0.3204 | 0.00523 | -0.0611 | 61.262
0 | 0.3771 | 0.00538 | -0.0597 | 70.0929
0.5 | 0.4316 | 0.00556 | -0.0578 | 77.6259
1 | 0.4824 | 0.00563 | -0.0551 | 85.6838
1.5 | 0.4965 | 0.00413 | -0.0455 | 120.2179
2 | 0.5429 | 0.00446 | -0.0418 | 121.7265
2.5 | 0.5764 | 0.00478 | -0.0353 | 120.5858
3 | 0.6201 | 0.00516 | -0.031 | 120.1744
3.5 | 0.6622 | 0.00561 | -0.0265 | 118.0392
4 | 0.6945 | 0.00636 | -0.0203 | 109.1981
4.5 | 0.7338 | 0.00704 | -0.0154 | 104.233
5 | 0.7774 | 0.00769 | -0.0113 | 101.0923
6 | 0.8605 | 0.00923 | -0.0025 | 93.2286
6.5 | 0.8986 | 0.01019 | 0.0026 | 88.1845
7 | 0.9427 | 0.01103 | 0.0067 | 85.4669
7.5 | 0.9908 | 0.01181 | 0.0103 | 83.895
8 | 1.0401 | 0.01256 | 0.0139 | 82.8105
8.5 | 1.088 | 0.01344 | 0.0179 | 80.9524
9 | 1.1327 | 0.0145 | 0.0224 | 78.1172
9.5 | 1.1764 | 0.01569 | 0.0271 | 74.9777
10 | 1.2192 | 0.01702 | 0.0321 | 71.6334
10.5 | 1.2613 | 0.01851 | 0.0372 | 68.1415
11 | 1.295 | 0.02052 | 0.0434 | 63.1092
11.5 | 1.3135 | 0.02352 | 0.0508 | 55.8461
12 | 1.2956 | 0.02877 | 0.0595 | 45.033
12.5 | 1.266 | 0.03548 | 0.066 | 35.6821
13 | 1.2249 | 0.04408 | 0.0697 | 27.7881
13.5 | 1.1882 | 0.05352 | 0.0702 | 22.201
14 | 1.1539 | 0.06459 | 0.0666 | 17.865
14.5 | 1.1185 | 0.07827 | 0.0582 | 14.2903
15 | 1.0833 | 0.09277 | 0.0485 | 11.6773
15.5 | 1.0601 | 0.10654 | 0.0389 | 9.9503
17.5 | 0.9747 | 0.15771 | 0.0086 | 6.1803
18 | 0.9615 | 0.17046 | 0.0004 | 5.6406
18.5 | 0.9523 | 0.18285 | -0.0076 | 5.2081
19 | 0.9455 | 0.1954 | -0.0156 | 4.8388
19.5 | 0.9406 | 0.20807 | -0.0235 | 4.5206
20 | 0.941 | 0.22 | -0.0307 | 4.2773

## 113. Re 12M Mach 0.00 (1)
BIGFOIL.COM POLAR EXPORT
NACA67-513 a=0.0
NACA67-513 a=0.0 |  |  |  | Cl Max: | 1.359 | at alpha= | 11.5 | deg
JavaFoil+Calcfoil stall+Eppler ext transition |  |  |  | L/D Max: | 122.14 | at alpha= | 5.5 | deg
Re: | 12000000 |  |  | Cd Min: | 0.0043 | at alpha= | 0.5 | deg
Mach: | 0 |  |  | Cl=0 at alpha= | -2.4667 | deg
|  |  |  | @ Cl=0.1, Cd= | 0.0066888
|  |  |  | @ Cl=0.4, Cd= | 0.004423
|  |  |  | @ Cl=0.6, Cd= | 0.0056925
alpha (deg) | Cl | Cd | Cm | Cl/Cd
-13.5 | -0.551 | 0.08893 | -0.009 | -6.198
-13 | -0.56 | 0.083 | -0.009 | -6.742
-12.5 | -0.566 | 0.07844 | -0.01 | -7.209
-12 | -0.569 | 0.07355 | -0.01 | -7.733
-11.5 | -0.569 | 0.06981 | -0.011 | -8.15
-11 | -0.566 | 0.06527 | -0.011 | -8.672
-10.5 | -0.56 | 0.0606 | -0.012 | -9.239
-10 | -0.55 | 0.05632 | -0.013 | -9.769
-9.5 | -0.535 | 0.05378 | -0.013 | -9.946
-9 | -0.521 | 0.04732 | -0.015 | -11.002
-8.5 | -0.605 | 0.00786 | -0.025 | -77.055
-8 | -0.575 | 0.00801 | -0.026 | -71.798
-7.5 | -0.538 | 0.00743 | -0.027 | -72.443
-7 | -0.496 | 0.00722 | -0.028 | -68.788
-6.5 | -0.451 | 0.00708 | -0.029 | -63.733
-6 | -0.402 | 0.00691 | -0.03 | -58.251
-5.5 | -0.351 | 0.00682 | -0.031 | -51.379
-5 | -0.296 | 0.00669 | -0.032 | -44.337
-4.5 | -0.24 | 0.00665 | -0.033 | -36.112
-4 | -0.182 | 0.00661 | -0.034 | -27.554
-3.5 | -0.123 | 0.00658 | -0.035 | -18.763
-3 | -0.064 | 0.00658 | -0.036 | -9.719
-2.5 | -0.004 | 0.00662 | -0.037 | -0.597
-2 | 0.056 | 0.00666 | -0.038 | 8.46
-1.5 | 0.117 | 0.0067 | -0.039 | 17.439
-1 | 0.178 | 0.00646 | -0.04 | 27.505
-0.5 | 0.238 | 0.0065 | -0.041 | 36.687
0 | 0.299 | 0.00619 | -0.042 | 48.309
0.5 | 0.359 | 0.0043 | -0.043 | 83.412
1 | 0.419 | 0.00448 | -0.044 | 93.528
1.5 | 0.478 | 0.00519 | -0.045 | 92.239
2 | 0.538 | 0.00544 | -0.046 | 98.915
2.5 | 0.597 | 0.00568 | -0.047 | 105.214
3 | 0.657 | 0.00593 | -0.048 | 110.827
3.5 | 0.715 | 0.00623 | -0.049 | 114.831
4 | 0.774 | 0.00657 | -0.05 | 117.649
4.5 | 0.831 | 0.00698 | -0.051 | 118.964
5 | 0.888 | 0.00735 | -0.052 | 120.831
5.5 | 0.943 | 0.00772 | -0.053 | 122.14
6 | 0.997 | 0.00864 | -0.054 | 115.381
6.5 | 1.05 | 0.009 | -0.055 | 116.597
7 | 1.1 | 0.00938 | -0.056 | 117.24
7.5 | 1.147 | 0.0098 | -0.057 | 117.096
8 | 1.19 | 0.01029 | -0.058 | 115.717
8.5 | 1.23 | 0.01088 | -0.059 | 113
9 | 1.265 | 0.01139 | -0.06 | 111.052
9.5 | 1.296 | 0.01196 | -0.061 | 108.335
10 | 1.322 | 0.01259 | -0.062 | 105.064
10.5 | 1.343 | 0.01328 | -0.063 | 101.119
11 | 1.356 | 0.01397 | -0.064 | 97.119
11.5 | 1.359 | 0.01474 | -0.065 | 92.193
12 | 1.356 | 0.01557 | -0.066 | 87.033
12.5 | 1.345 | 0.01643 | -0.067 | 81.843
13 | 1.328 | 0.01734 | -0.068 | 76.567
13.5 | 1.305 | 0.0185 | -0.069 | 70.517
14 | 1.276 | 0.01995 | -0.07 | 63.944
14.5 | 1.242 | 0.02144 | -0.07 | 57.911
15 | 1.204 | 0.02301 | -0.071 | 52.323
15.5 | 1.161 | 0.02535 | -0.072 | 45.817
16 | 1.117 | 0.02797 | -0.072 | 39.915
16.5 | 1.069 | 0.03132 | -0.073 | 34.13

## 114. Re 12M Mach 0.00 (2)
BIGFOIL.COM POLAR EXPORT
NACA67-513 a=0.0
NACA67-513 a=0.0 |  |  |  | Cl Max: | 1.7084 | at alpha= | 20 | deg
XFOIL ncrit=9 |  |  |  | L/D Max: | 124.299 | at alpha= | 2.5 | deg
Re: | 12000000 |  |  | Cd Min: | 0.04439 | at alpha= | 20 | deg
Mach: | 0 |  |  | Cl=0 at alpha= | -2.8595 | deg
|  |  |  | @ Cl=0.1, Cd= | 0.0048832
|  |  |  | @ Cl=0.4, Cd= | 0.0053599
|  |  |  | @ Cl=0.6, Cd= | 0.0049177
alpha (deg) | Cl | Cd | Cm | Cl/Cd
-20 | -1.2781 | 0.0424 | -0.1069 | -30.1439
-19.5 | -1.3548 | 0.03318 | -0.1015 | -40.8318
-19 | -1.3852 | 0.02831 | -0.0949 | -48.9297
-18.5 | -1.3816 | 0.02593 | -0.0901 | -53.2819
-18 | -1.3642 | 0.0245 | -0.0861 | -55.6816
-17.5 | -1.3599 | 0.02212 | -0.0802 | -61.4783
-17 | -1.3454 | 0.02037 | -0.0751 | -66.0481
-16 | -1.3103 | 0.01692 | -0.0645 | -77.4409
-15.5 | -1.2791 | 0.01621 | -0.0607 | -78.9081
-15 | -1.2415 | 0.01533 | -0.0583 | -80.985
-14.5 | -1.2027 | 0.01427 | -0.0561 | -84.2817
-14 | -1.1616 | 0.01324 | -0.0543 | -87.7341
-13.5 | -1.1163 | 0.01254 | -0.053 | -89.0191
-13 | -1.0695 | 0.01191 | -0.052 | -89.7985
-12.5 | -1.0216 | 0.01131 | -0.0511 | -90.3271
-11 | -0.8723 | 0.00978 | -0.0492 | -89.1922
-10.5 | -0.8217 | 0.00925 | -0.0487 | -88.8324
-10 | -0.7707 | 0.00874 | -0.0483 | -88.1808
-9.5 | -0.7194 | 0.00824 | -0.0479 | -87.3058
-9 | -0.6672 | 0.00783 | -0.0476 | -85.2107
-8.5 | -0.6146 | 0.00745 | -0.0474 | -82.4966
-8 | -0.5625 | 0.00704 | -0.0471 | -79.9006
-7.5 | -0.5101 | 0.00667 | -0.0468 | -76.4768
-7 | -0.4568 | 0.00639 | -0.0467 | -71.4867
-6.5 | -0.4029 | 0.00614 | -0.0467 | -65.6189
-5.5 | -0.2932 | 0.00572 | -0.047 | -51.2587
-5 | -0.2385 | 0.00552 | -0.0472 | -43.2065
-4.5 | -0.183 | 0.00536 | -0.0475 | -34.1418
-3.5 | -0.0712 | 0.00508 | -0.0482 | -14.0157
-3 | -0.0156 | 0.00494 | -0.0486 | -3.1579
-2.5 | 0.0399 | 0.00485 | -0.0489 | 8.2268
-1.5 | 0.1485 | 0.00491 | -0.0491 | 30.2444
-1 | 0.2019 | 0.005 | -0.0491 | 40.38
-0.5 | 0.2548 | 0.00511 | -0.0489 | 49.863
0 | 0.3074 | 0.00521 | -0.0487 | 59.0019
0.5 | 0.3591 | 0.00531 | -0.0484 | 67.6271
1 | 0.4083 | 0.00537 | -0.0476 | 76.0335
1.5 | 0.4373 | 0.00398 | -0.0431 | 109.8744
2 | 0.4885 | 0.00416 | -0.0426 | 117.4279
2.5 | 0.5407 | 0.00435 | -0.0424 | 124.2989
3 | 0.5868 | 0.00478 | -0.041 | 122.7615
3.5 | 0.6309 | 0.00524 | -0.0392 | 120.4008
4.5 | 0.7237 | 0.00593 | -0.0365 | 122.0405
5 | 0.7676 | 0.00628 | -0.0346 | 122.2293
5.5 | 0.8025 | 0.00666 | -0.0308 | 120.4955
6 | 0.8373 | 0.00715 | -0.0271 | 117.1049
6.5 | 0.875 | 0.00762 | -0.0242 | 114.8294
7 | 0.9147 | 0.00806 | -0.0217 | 113.4864
7.5 | 0.9568 | 0.00846 | -0.0198 | 113.0969
8 | 0.9977 | 0.00887 | -0.0178 | 112.4803
8.5 | 1.0399 | 0.00926 | -0.016 | 112.3002
9 | 1.0797 | 0.00974 | -0.0139 | 110.8522
9.5 | 1.1202 | 0.01019 | -0.012 | 109.9313
10 | 1.1571 | 0.0108 | -0.0096 | 107.1389
10.5 | 1.1949 | 0.01137 | -0.0073 | 105.0923
11 | 1.231 | 0.01204 | -0.0049 | 102.2425
11.5 | 1.2676 | 0.01266 | -0.0027 | 100.1264
12 | 1.3026 | 0.01341 | -0.0004 | 97.1365
12.5 | 1.3363 | 0.01417 | 0.0021 | 94.3049
13 | 1.3694 | 0.01501 | 0.0045 | 91.2325
13.5 | 1.3991 | 0.01598 | 0.0074 | 87.5532
14 | 1.4296 | 0.01693 | 0.01 | 84.4418
14.5 | 1.4578 | 0.01795 | 0.0128 | 81.2145
15.5 | 1.5472 | 0.02099 | 0.0096 | 73.7113
16 | 1.5991 | 0.0226 | 0.0063 | 70.7566
17 | 1.637 | 0.0261 | 0.0128 | 62.7203
17.5 | 1.6498 | 0.02869 | 0.0157 | 57.5044
18 | 1.6714 | 0.03081 | 0.0175 | 54.2486
18.5 | 1.6857 | 0.03352 | 0.0196 | 50.2894
19 | 1.6936 | 0.03695 | 0.0217 | 45.8349
19.5 | 1.7014 | 0.04055 | 0.0233 | 41.9581
20 | 1.7084 | 0.04439 | 0.0246 | 38.4861

## 115. Re 12M Mach 0.10 (1)
BIGFOIL.COM POLAR EXPORT
NACA67-513 a=0.0
NACA67-513 a=0.0 |  |  |  | Cl Max: | 1.353 | at alpha= | 11 | deg
JavaFoil+Calcfoil stall+Eppler ext transition |  |  |  | L/D Max: | 121.832 | at alpha= | 5.5 | deg
Re: | 12000000 |  |  | Cd Min: | 0.00414 | at alpha= | 1 | deg
Mach: | 0.1 |  |  | Cl=0 at alpha= | -2.4672 | deg
|  |  |  | @ Cl=0.1, Cd= | 0.00667
|  |  |  | @ Cl=0.4, Cd= | 0.0042157
|  |  |  | @ Cl=0.6, Cd= | 0.00569
alpha (deg) | Cl | Cd | Cm | Cl/Cd
-13 | -0.535 | 0.08483 | -0.009 | -6.311
-12.5 | -0.545 | 0.07901 | -0.01 | -6.893
-12 | -0.551 | 0.07437 | -0.01 | -7.407
-11.5 | -0.554 | 0.07007 | -0.011 | -7.906
-11 | -0.554 | 0.06592 | -0.011 | -8.4
-10.5 | -0.55 | 0.06158 | -0.012 | -8.929
-10 | -0.542 | 0.05745 | -0.013 | -9.434
-9.5 | -0.529 | 0.0543 | -0.013 | -9.75
-9 | -0.514 | 0.0494 | -0.014 | -10.413
-8.5 | -0.507 | 0.03727 | -0.018 | -13.613
-8 | -0.573 | 0.00652 | -0.026 | -87.853
-7.5 | -0.538 | 0.00752 | -0.027 | -71.472
-7 | -0.497 | 0.00731 | -0.028 | -68.008
-6.5 | -0.452 | 0.00707 | -0.029 | -63.907
-6 | -0.403 | 0.00699 | -0.03 | -57.725
-5.5 | -0.352 | 0.00683 | -0.031 | -51.533
-5 | -0.298 | 0.00672 | -0.032 | -44.312
-4.5 | -0.241 | 0.00664 | -0.033 | -36.332
-4 | -0.183 | 0.00669 | -0.034 | -27.376
-3.5 | -0.124 | 0.00663 | -0.035 | -18.717
-3 | -0.064 | 0.0066 | -0.036 | -9.734
-2.5 | -0.004 | 0.0066 | -0.037 | -0.601
-2 | 0.057 | 0.00667 | -0.038 | 8.487
-1.5 | 0.117 | 0.00667 | -0.039 | 17.619
-1 | 0.178 | 0.00643 | -0.04 | 27.757
-0.5 | 0.24 | 0.00649 | -0.041 | 36.896
0 | 0.301 | 0.00622 | -0.042 | 48.331
0.5 | 0.36 | 0.00436 | -0.043 | 82.661
1 | 0.421 | 0.00414 | -0.044 | 101.523
1.5 | 0.481 | 0.0052 | -0.045 | 92.528
2 | 0.541 | 0.00544 | -0.046 | 99.305
2.5 | 0.6 | 0.00569 | -0.048 | 105.602
3 | 0.66 | 0.00598 | -0.049 | 110.387
3.5 | 0.719 | 0.00627 | -0.05 | 114.71
4 | 0.777 | 0.00663 | -0.051 | 117.257
4.5 | 0.835 | 0.00702 | -0.052 | 118.877
5 | 0.892 | 0.00742 | -0.053 | 120.266
5.5 | 0.948 | 0.00778 | -0.054 | 121.832
6 | 1.002 | 0.0087 | -0.055 | 115.157
6.5 | 1.054 | 0.00907 | -0.056 | 116.243
7 | 1.105 | 0.00946 | -0.057 | 116.763
7.5 | 1.152 | 0.00986 | -0.058 | 116.809
8 | 1.195 | 0.01039 | -0.059 | 114.974
8.5 | 1.233 | 0.01098 | -0.06 | 112.318
9 | 1.268 | 0.0115 | -0.061 | 110.249
9.5 | 1.298 | 0.01213 | -0.062 | 106.991
10 | 1.323 | 0.01272 | -0.063 | 103.965
10.5 | 1.342 | 0.0135 | -0.064 | 99.373
11 | 1.353 | 0.01416 | -0.065 | 95.553
11.5 | 1.353 | 0.01495 | -0.065 | 90.481
12 | 1.346 | 0.01582 | -0.066 | 85.084
12.5 | 1.331 | 0.01673 | -0.067 | 79.566
13 | 1.309 | 0.01786 | -0.068 | 73.288
13.5 | 1.281 | 0.01902 | -0.069 | 67.383
14 | 1.247 | 0.0205 | -0.07 | 60.822
14.5 | 1.207 | 0.02215 | -0.071 | 54.488
15 | 1.162 | 0.02409 | -0.071 | 48.261
15.5 | 1.114 | 0.02663 | -0.072 | 41.832
16 | 1.062 | 0.02994 | -0.072 | 35.485

## 116. Re 12M Mach 0.10 (2)
BIGFOIL.COM POLAR EXPORT
NACA67-513 a=0.0
NACA67-513 a=0.0 |  |  |  | Cl Max: | 1.7009 | at alpha= | 20 | deg
XFOIL ncrit=9 |  |  |  | L/D Max: | 124.564 | at alpha= | 2.5 | deg
Re: | 12000000 |  |  | Cd Min: | 0.04731 | at alpha= | 20 | deg
Mach: | 0.1 |  |  | Cl=0 at alpha= | -2.8647 | deg
|  |  |  | @ Cl=0.1, Cd= | 0.004888
|  |  |  | @ Cl=0.4, Cd= | 0.0053669
|  |  |  | @ Cl=0.6, Cd= | 0.0049019
alpha (deg) | Cl | Cd | Cm | Cl/Cd
-19 | -1.248 | 0.03972 | -0.1088 | -31.4199
-18.5 | -1.2852 | 0.03387 | -0.104 | -37.9451
-18 | -1.283 | 0.03123 | -0.0998 | -41.0823
-17.5 | -1.3113 | 0.02663 | -0.092 | -49.2415
-17 | -1.3135 | 0.02381 | -0.0854 | -55.1659
-16.5 | -1.3112 | 0.02121 | -0.0785 | -61.8199
-16 | -1.3018 | 0.01894 | -0.0718 | -68.7328
-15.5 | -1.2763 | 0.0179 | -0.0669 | -71.3017
-15 | -1.2442 | 0.01675 | -0.0632 | -74.2806
-14.5 | -1.2075 | 0.01547 | -0.0604 | -78.0543
-14 | -1.1696 | 0.01401 | -0.0578 | -83.4832
-13.5 | -1.1251 | 0.01312 | -0.0561 | -85.7546
-13 | -1.0785 | 0.01235 | -0.0546 | -87.3279
-12.5 | -1.0303 | 0.01165 | -0.0535 | -88.4378
-12 | -0.9807 | 0.01107 | -0.0525 | -88.5908
-11.5 | -0.9301 | 0.01055 | -0.0518 | -88.1611
-10.5 | -0.8278 | 0.00946 | -0.0504 | -87.5053
-10 | -0.7761 | 0.00892 | -0.0498 | -87.0067
-9.5 | -0.7241 | 0.00839 | -0.0493 | -86.3051
-9 | -0.6717 | 0.00791 | -0.0489 | -84.9178
-8.5 | -0.6181 | 0.00755 | -0.0486 | -81.8675
-8 | -0.5655 | 0.00712 | -0.0482 | -79.4242
-7.5 | -0.5126 | 0.00675 | -0.0478 | -75.9407
-7 | -0.4591 | 0.00644 | -0.0476 | -71.2888
-6.5 | -0.4049 | 0.00616 | -0.0474 | -65.7305
-6 | -0.3496 | 0.00595 | -0.0476 | -58.7563
-5.5 | -0.2943 | 0.00574 | -0.0477 | -51.2718
-5 | -0.2393 | 0.00553 | -0.0477 | -43.2731
-4.5 | -0.1836 | 0.00537 | -0.048 | -34.1899
-3.5 | -0.071 | 0.00509 | -0.0487 | -13.9489
-3 | -0.0151 | 0.00495 | -0.049 | -3.0505
-2.5 | 0.0407 | 0.00485 | -0.0493 | 8.3918
-1.5 | 0.1499 | 0.00492 | -0.0495 | 30.4675
-1 | 0.2035 | 0.005 | -0.0494 | 40.7
-0.5 | 0.2567 | 0.00511 | -0.0493 | 50.2348
0 | 0.3094 | 0.00522 | -0.0491 | 59.272
0.5 | 0.3614 | 0.00532 | -0.0487 | 67.9323
1 | 0.4108 | 0.00538 | -0.0478 | 76.3569
1.5 | 0.4395 | 0.00399 | -0.0432 | 110.1504
2 | 0.4908 | 0.00417 | -0.0427 | 117.6978
2.5 | 0.5431 | 0.00436 | -0.0425 | 124.5642
3 | 0.5893 | 0.00479 | -0.041 | 123.0271
3.5 | 0.6333 | 0.00525 | -0.039 | 120.6286
4 | 0.6812 | 0.00556 | -0.0379 | 122.518
4.5 | 0.7256 | 0.00594 | -0.0361 | 122.1549
5 | 0.7668 | 0.00628 | -0.0335 | 122.1019
5.5 | 0.8021 | 0.00669 | -0.0297 | 119.8954
6 | 0.8376 | 0.0072 | -0.0262 | 116.3333
6.5 | 0.8758 | 0.00767 | -0.0233 | 114.1851
7 | 0.9157 | 0.00812 | -0.0208 | 112.7709
7.5 | 0.9577 | 0.00853 | -0.0187 | 112.2743
8 | 0.9994 | 0.00895 | -0.0167 | 111.6648
8.5 | 1.0413 | 0.00935 | -0.0148 | 111.369
9 | 1.082 | 0.00984 | -0.0128 | 109.9593
9.5 | 1.1218 | 0.01032 | -0.0106 | 108.7016
10 | 1.1596 | 0.01095 | -0.0082 | 105.8995
10.5 | 1.1972 | 0.01153 | -0.0058 | 103.8335
11 | 1.2341 | 0.01221 | -0.0034 | 101.0729
11.5 | 1.2703 | 0.01288 | -0.001 | 98.6258
12 | 1.3048 | 0.01367 | 0.0015 | 95.4499
12.5 | 1.3398 | 0.01442 | 0.0039 | 92.9126
13 | 1.3711 | 0.01537 | 0.0068 | 89.2062
13.5 | 1.4023 | 0.01632 | 0.0095 | 85.9252
14 | 1.4328 | 0.01732 | 0.0122 | 82.7252
14.5 | 1.458 | 0.01851 | 0.0156 | 78.7682
15.5 | 1.5529 | 0.02164 | 0.0116 | 71.7606
16 | 1.603 | 0.0235 | 0.0086 | 68.2128
17 | 1.6367 | 0.02734 | 0.0158 | 59.8647
17.5 | 1.6482 | 0.03018 | 0.0188 | 54.6123
18 | 1.6675 | 0.03259 | 0.0207 | 51.166
18.5 | 1.6801 | 0.03563 | 0.0228 | 47.1541
19 | 1.6884 | 0.03925 | 0.0247 | 43.0166
19.5 | 1.6953 | 0.04311 | 0.0262 | 39.325
20 | 1.7009 | 0.04731 | 0.0273 | 35.9522

## 117. Re 12M Mach 0.25 (1)
BIGFOIL.COM POLAR EXPORT
NACA67-513 a=0.0
NACA67-513 a=0.0 |  |  |  | Cl Max: | 1.324 | at alpha= | 10.5 | deg
JavaFoil+Calcfoil stall+Eppler ext transition |  |  |  | L/D Max: | 119.59 | at alpha= | 5 | deg
Re: | 12000000 |  |  | Cd Min: | 0.00405 | at alpha= | 0.5 | deg
Mach: | 0.25 |  |  | Cl=0 at alpha= | -2.4677 | deg
|  |  |  | @ Cl=0.1, Cd= | 0.0066267
|  |  |  | @ Cl=0.4, Cd= | 0.0045532
|  |  |  | @ Cl=0.6, Cd= | 0.0057544
alpha (deg) | Cl | Cd | Cm | Cl/Cd
-12.5 | -0.356 | 0.08584 | -0.009 | -4.152
-12 | -0.393 | 0.08092 | -0.01 | -4.851
-11.5 | -0.423 | 0.07624 | -0.01 | -5.552
-11 | -0.448 | 0.07062 | -0.011 | -6.344
-10.5 | -0.467 | 0.06639 | -0.011 | -7.027
-10 | -0.478 | 0.06174 | -0.012 | -7.745
-9.5 | -0.482 | 0.05791 | -0.013 | -8.331
-9 | -0.48 | 0.05271 | -0.014 | -9.113
-8.5 | -0.471 | 0.04908 | -0.014 | -9.597
-8 | -0.456 | 0.04472 | -0.016 | -10.196
-7.5 | -0.531 | 0.00642 | -0.028 | -82.686
-7 | -0.497 | 0.00752 | -0.029 | -66.037
-6.5 | -0.455 | 0.00737 | -0.03 | -61.794
-6 | -0.409 | 0.00708 | -0.031 | -57.78
-5.5 | -0.358 | 0.00693 | -0.032 | -51.714
-5 | -0.304 | 0.00688 | -0.033 | -44.183
-4.5 | -0.247 | 0.00674 | -0.034 | -36.613
-4 | -0.188 | 0.00674 | -0.035 | -27.835
-3.5 | -0.127 | 0.00673 | -0.036 | -18.905
-3 | -0.066 | 0.00667 | -0.037 | -9.884
-2.5 | -0.004 | 0.00671 | -0.038 | -0.608
-2 | 0.058 | 0.00674 | -0.039 | 8.623
-1.5 | 0.121 | 0.00657 | -0.04 | 18.367
-1 | 0.183 | 0.00652 | -0.041 | 28.099
-0.5 | 0.246 | 0.00628 | -0.043 | 39.187
0 | 0.309 | 0.00632 | -0.044 | 48.812
0.5 | 0.37 | 0.00405 | -0.045 | 91.313
1 | 0.432 | 0.00509 | -0.046 | 84.888
1.5 | 0.493 | 0.00533 | -0.047 | 92.614
2 | 0.555 | 0.00557 | -0.048 | 99.547
2.5 | 0.616 | 0.00582 | -0.049 | 105.789
3 | 0.677 | 0.00613 | -0.05 | 110.444
3.5 | 0.738 | 0.00644 | -0.051 | 114.554
4 | 0.797 | 0.00681 | -0.052 | 117.145
4.5 | 0.856 | 0.00723 | -0.053 | 118.375
5 | 0.915 | 0.00765 | -0.054 | 119.59
5.5 | 0.971 | 0.0084 | -0.055 | 115.707
6 | 1.026 | 0.00902 | -0.056 | 113.797
6.5 | 1.079 | 0.00944 | -0.057 | 114.327
7 | 1.13 | 0.00985 | -0.058 | 114.697
7.5 | 1.176 | 0.01032 | -0.059 | 113.89
8 | 1.216 | 0.011 | -0.06 | 110.557
8.5 | 1.252 | 0.01157 | -0.061 | 108.183
9 | 1.281 | 0.01224 | -0.062 | 104.654
9.5 | 1.303 | 0.01287 | -0.063 | 101.249
10 | 1.318 | 0.01368 | -0.064 | 96.323
10.5 | 1.324 | 0.01456 | -0.065 | 90.921
11 | 1.317 | 0.01544 | -0.066 | 85.328
11.5 | 1.294 | 0.01648 | -0.067 | 78.525
12 | 1.258 | 0.01772 | -0.068 | 70.989
12.5 | 1.209 | 0.01899 | -0.069 | 63.692
13 | 1.148 | 0.0206 | -0.07 | 55.733
13.5 | 1.075 | 0.02284 | -0.07 | 47.056
14 | 0.99 | 0.02566 | -0.071 | 38.588
14.5 | 0.868 | 0.03945 | -0.068 | 22.006
15 | 0.741 | 0.06232 | -0.063 | 11.887
15.5 | 0.605 | 0.11229 | -0.046 | 5.388

## 118. Re 12M Mach 0.25 (2)
BIGFOIL.COM POLAR EXPORT
NACA67-513 a=0.0
NACA67-513 a=0.0 |  |  |  | Cl Max: | 1.641 | at alpha= | 18 | deg
XFOIL ncrit=9 |  |  |  | L/D Max: | 126.032 | at alpha= | 2.5 | deg
Re: | 12000000 |  |  | Cd Min: | 0.17184 | at alpha= | -17.5 | deg
Mach: | 0.25 |  |  | Cl=0 at alpha= | -2.8956 | deg
|  |  |  | @ Cl=0.1, Cd= | 0.0048604
|  |  |  | @ Cl=0.4, Cd= | 0.0053814
|  |  |  | @ Cl=0.6, Cd= | 0.0047721
alpha (deg) | Cl | Cd | Cm | Cl/Cd
-17.5 | -0.4274 | 0.17184 | -0.0433 | -2.4872
-17 | -0.467 | 0.14941 | -0.0522 | -3.1256
-16.5 | -0.4561 | 0.14194 | -0.0567 | -3.2133
-16 | -0.4688 | 0.12927 | -0.0635 | -3.6265
-15.5 | -0.4675 | 0.12026 | -0.0686 | -3.8874
-15 | -0.4608 | 0.11271 | -0.073 | -4.0884
-14.5 | -0.5078 | 0.09567 | -0.0825 | -5.3078
-14 | -0.6665 | 0.06212 | -0.1073 | -10.7292
-13.5 | -0.7916 | 0.04663 | -0.1066 | -16.9762
-13 | -0.9263 | 0.03409 | -0.09 | -27.1722
-12.5 | -1.0463 | 0.01791 | -0.072 | -58.4199
-12 | -1.0147 | 0.01489 | -0.0674 | -68.1464
-11.5 | -0.9691 | 0.01308 | -0.0643 | -74.0902
-11 | -0.9179 | 0.01178 | -0.062 | -77.9202
-10.5 | -0.8636 | 0.01086 | -0.0602 | -79.5212
-10 | -0.8081 | 0.01008 | -0.0587 | -80.1687
-9.5 | -0.7519 | 0.00936 | -0.0575 | -80.3312
-9 | -0.6962 | 0.00858 | -0.0562 | -81.1422
-8.5 | -0.6398 | 0.00802 | -0.0552 | -79.7756
-8 | -0.5833 | 0.00756 | -0.0543 | -77.1561
-7.5 | -0.527 | 0.00713 | -0.0535 | -73.913
-7 | -0.4716 | 0.00671 | -0.0526 | -70.2832
-6.5 | -0.4153 | 0.00635 | -0.052 | -65.4016
-6 | -0.3584 | 0.00606 | -0.0515 | -59.1419
-5.5 | -0.3006 | 0.00586 | -0.0514 | -51.2969
-5 | -0.2437 | 0.00563 | -0.0511 | -43.286
-4.5 | -0.1861 | 0.00543 | -0.051 | -34.2726
-4 | -0.1278 | 0.00527 | -0.0512 | -24.2505
-3.5 | -0.0695 | 0.00515 | -0.0514 | -13.4951
-3 | -0.012 | 0.00498 | -0.0516 | -2.4096
-2.5 | 0.0455 | 0.00487 | -0.0517 | 9.3429
-2 | 0.1024 | 0.00486 | -0.0518 | 21.07
-1.5 | 0.1577 | 0.00493 | -0.0517 | 31.9878
-1 | 0.2126 | 0.00502 | -0.0515 | 42.3506
-0.5 | 0.2671 | 0.00512 | -0.0512 | 52.168
0 | 0.3208 | 0.00524 | -0.0508 | 61.2214
0.5 | 0.3738 | 0.00535 | -0.0503 | 69.8692
1 | 0.4239 | 0.00541 | -0.0492 | 78.3549
1.5 | 0.4513 | 0.00401 | -0.044 | 112.5436
2 | 0.5029 | 0.00421 | -0.0432 | 119.4537
2.5 | 0.5558 | 0.00441 | -0.0426 | 126.0317
3 | 0.6034 | 0.0048 | -0.041 | 125.7083
3.5 | 0.6454 | 0.00529 | -0.0382 | 122.0038
4 | 0.6907 | 0.00565 | -0.0361 | 122.2478
4.5 | 0.7275 | 0.00597 | -0.032 | 121.8593
5 | 0.7644 | 0.00642 | -0.0282 | 119.0654
5.5 | 0.8031 | 0.00691 | -0.0248 | 116.2229
6 | 0.8403 | 0.00748 | -0.0212 | 112.3396
6.5 | 0.8798 | 0.00801 | -0.0181 | 109.8377
7 | 0.922 | 0.00849 | -0.0156 | 108.5984
7.5 | 0.9649 | 0.00896 | -0.0132 | 107.6897
8 | 1.0081 | 0.00944 | -0.0109 | 106.7903
8.5 | 1.0517 | 0.00989 | -0.0087 | 106.3397
9 | 1.0931 | 0.01047 | -0.0062 | 104.4031
9.5 | 1.133 | 0.01109 | -0.0034 | 102.1641
10 | 1.1715 | 0.0118 | -0.0005 | 99.2797
10.5 | 1.2104 | 0.01251 | 0.0023 | 96.7546
11 | 1.248 | 0.0133 | 0.0052 | 93.8346
11.5 | 1.2841 | 0.01416 | 0.0083 | 90.685
12 | 1.3208 | 0.01506 | 0.0113 | 87.7025
12.5 | 1.353 | 0.01613 | 0.0148 | 83.881
13 | 1.3858 | 0.01728 | 0.018 | 80.1968
13.5 | 1.4158 | 0.01857 | 0.0216 | 76.2412
14 | 1.443 | 0.02001 | 0.0253 | 72.1139
15 | 1.5258 | 0.02374 | 0.0258 | 64.2713
15.5 | 1.5747 | 0.02628 | 0.0235 | 59.9201
17 | 1.6262 | 0.03558 | 0.0316 | 45.7055
17.5 | 1.6325 | 0.03976 | 0.0342 | 41.0589
18 | 1.641 | 0.044 | 0.0361 | 37.2955
18.5 | 1.6397 | 0.04938 | 0.0375 | 33.2058
19 | 1.6321 | 0.05557 | 0.0384 | 29.3702
19.5 | 1.611 | 0.06327 | 0.0387 | 25.4623
20 | 1.5948 | 0.07029 | 0.0391 | 22.6889

## 119. Re 12M Mach 0.50 (1)
BIGFOIL.COM POLAR EXPORT
NACA67-513 a=0.0
NACA67-513 a=0.0 |  |  |  | Cl Max: | 1.247 | at alpha= | 7.5 | deg
JavaFoil+Calcfoil stall+Eppler ext transition |  |  |  | L/D Max: | 114.037 | at alpha= | 5 | deg
Re: | 12000000 |  |  | Cd Min: | 0.00524 | at alpha= | 0.5 | deg
Mach: | 0.5 |  |  | Cl=0 at alpha= | -2.4643 | deg
|  |  |  | @ Cl=0.1, Cd= | 0.00673
|  |  |  | @ Cl=0.4, Cd= | 0.0055093
|  |  |  | @ Cl=0.6, Cd= | 0.0060575
alpha (deg) | Cl | Cd | Cm | Cl/Cd
-20 | -0.969 | 0.15041 | -0.005 | -6.443
-19.5 | -0.941 | 0.14161 | -0.005 | -6.644
-19 | -0.913 | 0.13699 | -0.006 | -6.664
-18.5 | -0.886 | 0.12781 | -0.006 | -6.934
-18 | -0.86 | 0.12194 | -0.007 | -7.051
-17.5 | -0.833 | 0.115 | -0.007 | -7.243
-17 | -0.804 | 0.12256 | -0.007 | -6.557
-16.5 | -0.776 | 0.1186 | -0.008 | -6.544
-16 | -0.748 | 0.11211 | -0.008 | -6.676
-15.5 | -0.722 | 0.10452 | -0.009 | -6.904
-15 | -0.695 | 0.09732 | -0.009 | -7.141
-14.5 | -0.67 | 0.08771 | -0.01 | -7.645
-14 | -0.646 | 0.07974 | -0.011 | -8.105
-13.5 | -0.622 | 0.0726 | -0.013 | -8.563
-13 | -0.583 | 0.08849 | -0.011 | -6.588
-12.5 | -0.556 | 0.0816 | -0.011 | -6.81
-12 | -0.529 | 0.0748 | -0.012 | -7.072
-11.5 | -0.502 | 0.06907 | -0.013 | -7.269
-11 | -0.475 | 0.06368 | -0.014 | -7.464
-10.5 | -0.451 | 0.0561 | -0.016 | -8.046
-10 | -0.506 | 0.0104 | -0.026 | -48.659
-9.5 | -0.389 | 0.06374 | -0.013 | -6.105
-9 | -0.362 | 0.05769 | -0.014 | -6.274
-8.5 | -0.335 | 0.05174 | -0.015 | -6.473
-8 | -0.307 | 0.04788 | -0.016 | -6.422
-7.5 | -0.28 | 0.04408 | -0.018 | -6.362
-7 | -0.251 | 0.04747 | -0.016 | -5.285
-6.5 | -0.223 | 0.04431 | -0.016 | -5.037
-6 | -0.277 | 0.04198 | -0.017 | -6.598
-5.5 | -0.292 | 0.03587 | -0.02 | -8.133
-5 | -0.321 | 0.00666 | -0.037 | -48.228
-4.5 | -0.267 | 0.00651 | -0.038 | -41.016
-4 | -0.206 | 0.00742 | -0.039 | -27.708
-3.5 | -0.14 | 0.00733 | -0.041 | -19.154
-3 | -0.073 | 0.00678 | -0.042 | -10.771
-2.5 | -0.005 | 0.00609 | -0.043 | -0.744
-2 | 0.065 | 0.00675 | -0.044 | 9.589
-1.5 | 0.135 | 0.00671 | -0.045 | 20.041
-1 | 0.205 | 0.00671 | -0.046 | 30.485
-0.5 | 0.275 | 0.00674 | -0.047 | 40.784
0 | 0.344 | 0.00688 | -0.048 | 49.952
0.5 | 0.411 | 0.00524 | -0.05 | 78.557
1 | 0.48 | 0.00553 | -0.051 | 86.806
1.5 | 0.549 | 0.00581 | -0.052 | 94.422
2 | 0.617 | 0.00614 | -0.053 | 100.522
2.5 | 0.685 | 0.00647 | -0.054 | 105.894
3 | 0.753 | 0.00684 | -0.055 | 110.022
3.5 | 0.82 | 0.00729 | -0.057 | 112.408
4 | 0.885 | 0.00782 | -0.058 | 113.267
4.5 | 0.95 | 0.00837 | -0.059 | 113.493
5 | 1.013 | 0.00888 | -0.06 | 114.037
5.5 | 1.073 | 0.01004 | -0.061 | 106.862
6 | 1.129 | 0.01071 | -0.062 | 105.445
6.5 | 1.179 | 0.01134 | -0.064 | 103.986
7 | 1.221 | 0.01209 | -0.065 | 101.028
7.5 | 1.247 | 0.01317 | -0.066 | 94.672
8 | 1.242 | 0.01416 | -0.067 | 87.683
8.5 | 1.175 | 0.01558 | -0.068 | 75.423
9 | 0.759 | 0.01776 | -0.069 | 42.768
9.5 | 0.791 | 0.01861 | -0.07 | 42.486
10 | 0.806 | 0.02429 | -0.069 | 33.165
10.5 | 0.851 | 0.02133 | -0.072 | 39.883
11 | 0.742 | 0.07328 | -0.045 | 10.124
11.5 | 0.914 | 0.0223 | -0.074 | 40.972
12 | 0.938 | 0.02569 | -0.075 | 36.53
12.5 | 0.889 | 0.05233 | -0.066 | 16.991

## 120. Re 12M Mach 0.50 (2)
BIGFOIL.COM POLAR EXPORT
NACA67-513 a=0.0
NACA67-513 a=0.0 |  |  |  | Cl Max: | 1.3267 | at alpha= | 11.5 | deg
XFOIL ncrit=9 |  |  |  | L/D Max: | 122.325 | at alpha= | 2 | deg
Re: | 12000000 |  |  | Cd Min: | 0.23202 | at alpha= | -20 | deg
Mach: | 0.5 |  |  | Cl=0 at alpha= | -3.0654 | deg
|  |  |  | @ Cl=0.1, Cd= | 0.0049793
|  |  |  | @ Cl=0.4, Cd= | 0.005462
|  |  |  | @ Cl=0.6, Cd= | 0.0049403
alpha (deg) | Cl | Cd | Cm | Cl/Cd
-20 | -0.5139 | 0.23202 | -0.022 | -2.2149
-19.5 | -0.4927 | 0.22447 | -0.0268 | -2.1949
-19 | -0.4739 | 0.21549 | -0.0314 | -2.1992
-18.5 | -0.4541 | 0.20741 | -0.036 | -2.1894
-18 | -0.4338 | 0.19984 | -0.0406 | -2.1707
-17.5 | -0.4099 | 0.19373 | -0.045 | -2.1158
-17 | -0.3877 | 0.18674 | -0.0495 | -2.0761
-16.5 | -0.3695 | 0.17819 | -0.054 | -2.0736
-16 | -0.3489 | 0.17085 | -0.0584 | -2.0421
-15.5 | -0.3327 | 0.16217 | -0.0629 | -2.0516
-15 | -0.3191 | 0.15274 | -0.0674 | -2.0892
-14.5 | -0.3023 | 0.14489 | -0.0718 | -2.0864
-14 | -0.2954 | 0.13474 | -0.0768 | -2.1924
-13.5 | -0.2752 | 0.12817 | -0.0808 | -2.1471
-13 | -0.2615 | 0.12029 | -0.0852 | -2.1739
-12.5 | -0.2572 | 0.11076 | -0.0901 | -2.3221
-11.5 | -0.2513 | 0.09292 | -0.0996 | -2.7045
-11 | -0.2617 | 0.08279 | -0.1051 | -3.161
-10.5 | -0.2603 | 0.07506 | -0.1093 | -3.4679
-10 | -0.2784 | 0.06508 | -0.1154 | -4.2778
-9.5 | -0.2993 | 0.05615 | -0.1219 | -5.3304
-9 | -0.3396 | 0.0486 | -0.1209 | -6.9877
-8.5 | -0.3729 | 0.04365 | -0.113 | -8.543
-8 | -0.399 | 0.03753 | -0.105 | -10.6315
-7.5 | -0.4185 | 0.03034 | -0.0964 | -13.7937
-7 | -0.436 | 0.02207 | -0.0865 | -19.7553
-6.5 | -0.4474 | 0.01211 | -0.077 | -36.9447
-6 | -0.391 | 0.00703 | -0.0745 | -55.6188
-5.5 | -0.3235 | 0.00641 | -0.0715 | -50.468
-5 | -0.2555 | 0.00614 | -0.0694 | -41.6124
-4.5 | -0.1893 | 0.00582 | -0.0676 | -32.5258
-4 | -0.1228 | 0.00557 | -0.0663 | -22.0467
-3.5 | -0.0571 | 0.00537 | -0.0653 | -10.6331
-3 | 0.0086 | 0.00519 | -0.0646 | 1.657
-2.5 | 0.0722 | 0.00501 | -0.0638 | 14.4112
-2 | 0.1356 | 0.00494 | -0.0631 | 27.4494
-1.5 | 0.1969 | 0.00501 | -0.0623 | 39.3014
-1 | 0.2562 | 0.00511 | -0.0612 | 50.137
-0.5 | 0.3152 | 0.00523 | -0.0601 | 60.2677
0 | 0.372 | 0.00537 | -0.0587 | 69.2737
0.5 | 0.4268 | 0.00555 | -0.0568 | 76.9009
1 | 0.4797 | 0.00564 | -0.0546 | 85.0532
2 | 0.5419 | 0.00443 | -0.0417 | 122.3251
2.5 | 0.5758 | 0.00475 | -0.0352 | 121.2211
3 | 0.6203 | 0.0051 | -0.0311 | 121.6275
3.5 | 0.6605 | 0.00562 | -0.0262 | 117.5267
4 | 0.6945 | 0.00632 | -0.0203 | 109.8892
4.5 | 0.7367 | 0.00692 | -0.0159 | 106.4595
5 | 0.7798 | 0.00757 | -0.0117 | 103.0119
5.5 | 0.8226 | 0.00827 | -0.0075 | 99.468
6 | 0.8653 | 0.00905 | -0.0032 | 95.6133
6.5 | 0.905 | 0.00996 | 0.0016 | 90.8635
7 | 0.9505 | 0.01073 | 0.0056 | 88.5834
7.5 | 1.0008 | 0.01141 | 0.009 | 87.7125
8.5 | 1.098 | 0.01303 | 0.0167 | 84.2671
9 | 1.1429 | 0.01408 | 0.0212 | 81.1719
9.5 | 1.1871 | 0.01523 | 0.026 | 77.9448
10 | 1.2305 | 0.01652 | 0.0309 | 74.4855
10.5 | 1.2743 | 0.01791 | 0.0361 | 71.1502
11 | 1.3097 | 0.01985 | 0.0423 | 65.9798
11.5 | 1.3267 | 0.02282 | 0.0501 | 58.1376
12 | 1.3069 | 0.0281 | 0.0591 | 46.5089
12.5 | 1.2762 | 0.03485 | 0.0658 | 36.6198
14.5 | 1.1126 | 0.07679 | 0.0619 | 14.4889
15 | 1.0809 | 0.09045 | 0.0531 | 11.9502
15.5 | 1.0612 | 0.10369 | 0.0438 | 10.2344
16 | 1.042 | 0.11729 | 0.0341 | 8.884
16.5 | 1.0201 | 0.13189 | 0.0235 | 7.7345

## 121. Re 14M Mach 0.00 (1)
BIGFOIL.COM POLAR EXPORT
NACA67-513 a=0.0
NACA67-513 a=0.0 |  |  |  | Cl Max: | 1.36 | at alpha= | 11.5 | deg
JavaFoil+Calcfoil stall+Eppler ext transition |  |  |  | L/D Max: | 122.832 | at alpha= | 5 | deg
Re: | 14000000 |  |  | Cd Min: | 0.00428 | at alpha= | 1.5 | deg
Mach: | 0 |  |  | Cl=0 at alpha= | -2.4667 | deg
|  |  |  | @ Cl=0.1, Cd= | 0.0066212
|  |  |  | @ Cl=0.4, Cd= | 0.0044388
|  |  |  | @ Cl=0.6, Cd= | 0.0056692
alpha (deg) | Cl | Cd | Cm | Cl/Cd
-13.5 | -0.551 | 0.08758 | -0.009 | -6.295
-13 | -0.56 | 0.08267 | -0.009 | -6.769
-12.5 | -0.566 | 0.07745 | -0.01 | -7.303
-12 | -0.569 | 0.07318 | -0.01 | -7.775
-11.5 | -0.569 | 0.06914 | -0.011 | -8.231
-11 | -0.566 | 0.06463 | -0.011 | -8.762
-10.5 | -0.56 | 0.06042 | -0.012 | -9.269
-10 | -0.55 | 0.05645 | -0.013 | -9.74
-9.5 | -0.535 | 0.05332 | -0.013 | -10.04
-9 | -0.521 | 0.04696 | -0.015 | -11.093
-8.5 | -0.606 | 0.0066 | -0.025 | -91.777
-8 | -0.575 | 0.00776 | -0.026 | -74.123
-7.5 | -0.538 | 0.00745 | -0.027 | -72.205
-7 | -0.496 | 0.00723 | -0.028 | -68.69
-6.5 | -0.451 | 0.00702 | -0.029 | -64.289
-6 | -0.402 | 0.00685 | -0.03 | -58.739
-5.5 | -0.351 | 0.00672 | -0.031 | -52.175
-5 | -0.296 | 0.00671 | -0.032 | -44.217
-4.5 | -0.24 | 0.00667 | -0.033 | -36.013
-4 | -0.182 | 0.00657 | -0.034 | -27.719
-3.5 | -0.123 | 0.00657 | -0.035 | -18.791
-3 | -0.064 | 0.00657 | -0.036 | -9.729
-2.5 | -0.004 | 0.00662 | -0.037 | -0.597
-2 | 0.056 | 0.00665 | -0.038 | 8.474
-1.5 | 0.117 | 0.00661 | -0.039 | 17.69
-1 | 0.178 | 0.0066 | -0.04 | 26.893
-0.5 | 0.238 | 0.00644 | -0.041 | 37.028
0 | 0.299 | 0.00653 | -0.042 | 45.85
0.5 | 0.359 | 0.00435 | -0.043 | 82.395
1 | 0.419 | 0.00448 | -0.044 | 93.547
1.5 | 0.479 | 0.00428 | -0.045 | 111.825
2 | 0.538 | 0.0054 | -0.046 | 99.757
2.5 | 0.598 | 0.00566 | -0.047 | 105.563
3 | 0.657 | 0.00593 | -0.048 | 110.815
3.5 | 0.716 | 0.00621 | -0.049 | 115.241
4 | 0.774 | 0.00655 | -0.05 | 118.153
4.5 | 0.831 | 0.00691 | -0.051 | 120.255
5 | 0.888 | 0.00723 | -0.052 | 122.832
5.5 | 0.944 | 0.00789 | -0.053 | 119.611
6 | 0.998 | 0.00843 | -0.054 | 118.361
6.5 | 1.05 | 0.00878 | -0.055 | 119.545
7 | 1.101 | 0.00916 | -0.056 | 120.103
7.5 | 1.148 | 0.00955 | -0.057 | 120.141
8 | 1.191 | 0.01006 | -0.058 | 118.375
8.5 | 1.23 | 0.0106 | -0.059 | 116.064
9 | 1.266 | 0.01113 | -0.06 | 113.79
9.5 | 1.297 | 0.01167 | -0.061 | 111.173
10 | 1.323 | 0.01226 | -0.062 | 107.911
10.5 | 1.344 | 0.01298 | -0.063 | 103.565
11 | 1.357 | 0.01358 | -0.064 | 99.942
11.5 | 1.36 | 0.01443 | -0.065 | 94.225
12 | 1.356 | 0.01522 | -0.066 | 89.106
12.5 | 1.346 | 0.01602 | -0.067 | 83.986
13 | 1.329 | 0.01699 | -0.068 | 78.234
13.5 | 1.306 | 0.01796 | -0.069 | 72.708
14 | 1.277 | 0.01936 | -0.07 | 65.952
14.5 | 1.243 | 0.02077 | -0.07 | 59.848
15 | 1.205 | 0.02245 | -0.071 | 53.673
15.5 | 1.163 | 0.02461 | -0.072 | 47.261
16 | 1.118 | 0.02715 | -0.072 | 41.172
16.5 | 1.071 | 0.03027 | -0.073 | 35.371

## 122. Re 14M Mach 0.00 (2)
BIGFOIL.COM POLAR EXPORT
NACA67-513 a=0.0
NACA67-513 a=0.0 |  |  |  | Cl Max: | 1.734 | at alpha= | 20 | deg
XFOIL ncrit=9 |  |  |  | L/D Max: | 124.516 | at alpha= | 2.5 | deg
Re: | 14000000 |  |  | Cd Min: | 0.04247 | at alpha= | 20 | deg
Mach: | 0 |  |  | Cl=0 at alpha= | -2.84 | deg
|  |  |  | @ Cl=0.1, Cd= | 0.0048896
|  |  |  | @ Cl=0.4, Cd= | 0.0054097
|  |  |  | @ Cl=0.6, Cd= | 0.0049645
alpha (deg) | Cl | Cd | Cm | Cl/Cd
-20 | -1.3838 | 0.03403 | -0.1031 | -40.6641
-19.5 | -1.4127 | 0.02919 | -0.0973 | -48.3967
-19 | -1.4217 | 0.02598 | -0.0915 | -54.7229
-18.5 | -1.4071 | 0.02435 | -0.0874 | -57.7864
-18 | -1.3887 | 0.02297 | -0.0833 | -60.4571
-17.5 | -1.3769 | 0.02111 | -0.0781 | -65.225
-17 | -1.3602 | 0.01951 | -0.073 | -69.7181
-16.5 | -1.3365 | 0.01836 | -0.0686 | -72.7941
-16 | -1.3188 | 0.01661 | -0.063 | -79.398
-15.5 | -1.286 | 0.01595 | -0.0596 | -80.627
-15 | -1.2472 | 0.01508 | -0.0573 | -82.7056
-14.5 | -1.2079 | 0.01402 | -0.0552 | -86.1555
-14 | -1.1679 | 0.01278 | -0.0532 | -91.385
-13.5 | -1.1223 | 0.01209 | -0.052 | -92.8288
-13 | -1.0752 | 0.01147 | -0.051 | -93.7402
-12.5 | -1.0269 | 0.0109 | -0.0502 | -94.211
-12 | -0.9776 | 0.01041 | -0.0495 | -93.9097
-10 | -0.7741 | 0.00854 | -0.0477 | -90.644
-9.5 | -0.7225 | 0.00805 | -0.0473 | -89.7516
-9 | -0.6707 | 0.00759 | -0.047 | -88.3663
-8.5 | -0.6177 | 0.00727 | -0.0468 | -84.9656
-8 | -0.5654 | 0.00688 | -0.0465 | -82.1802
-7.5 | -0.5127 | 0.00655 | -0.0463 | -78.2748
-7 | -0.4593 | 0.00623 | -0.0462 | -73.7239
-6.5 | -0.4055 | 0.00595 | -0.0462 | -68.1513
-6 | -0.3506 | 0.00576 | -0.0463 | -60.8681
-5.5 | -0.2955 | 0.00559 | -0.0466 | -52.8623
-5 | -0.2407 | 0.00538 | -0.0467 | -44.7398
-4.5 | -0.1851 | 0.0052 | -0.047 | -35.5962
-4 | -0.1292 | 0.00507 | -0.0474 | -25.4832
-3.5 | -0.073 | 0.00496 | -0.0479 | -14.7177
-3 | -0.0175 | 0.00486 | -0.0482 | -3.6008
-2.5 | 0.0372 | 0.00481 | -0.0484 | 7.7339
-2 | 0.0913 | 0.00488 | -0.0484 | 18.709
-1.5 | 0.1454 | 0.00494 | -0.0485 | 29.4332
-1 | 0.1989 | 0.00502 | -0.0485 | 39.6215
-0.5 | 0.2517 | 0.00513 | -0.0483 | 49.0643
0 | 0.3047 | 0.00522 | -0.0482 | 58.3716
0.5 | 0.3566 | 0.00534 | -0.0479 | 66.779
1 | 0.4064 | 0.00542 | -0.0472 | 74.9815
1.5 | 0.4541 | 0.00533 | -0.0461 | 85.197
2 | 0.4882 | 0.00414 | -0.0426 | 117.9227
2.5 | 0.5404 | 0.00434 | -0.0424 | 124.5161
3 | 0.5854 | 0.00483 | -0.0407 | 121.2008
3.5 | 0.631 | 0.00525 | -0.0392 | 120.1905
4 | 0.6804 | 0.0055 | -0.0385 | 123.7091
4.5 | 0.7256 | 0.00588 | -0.0369 | 123.4014
5 | 0.7709 | 0.00621 | -0.0353 | 124.1385
5.5 | 0.807 | 0.00657 | -0.0318 | 122.8311
6 | 0.8426 | 0.00703 | -0.0282 | 119.8578
6.5 | 0.8808 | 0.00748 | -0.0253 | 117.754
7 | 0.9217 | 0.00786 | -0.0231 | 117.2646
7.5 | 0.9634 | 0.00824 | -0.0211 | 116.9175
8 | 1.0043 | 0.00867 | -0.019 | 115.8362
8.5 | 1.0473 | 0.00902 | -0.0174 | 116.1086
9 | 1.0867 | 0.00949 | -0.0152 | 114.51
10 | 1.1635 | 0.01056 | -0.0106 | 110.1799
10.5 | 1.2032 | 0.01108 | -0.0088 | 108.5921
11 | 1.2389 | 0.01171 | -0.0062 | 105.7985
11.5 | 1.2763 | 0.01234 | -0.0042 | 103.4279
12 | 1.3104 | 0.01306 | -0.0016 | 100.3369
12.5 | 1.3461 | 0.01376 | 0.0006 | 97.827
13 | 1.3776 | 0.01464 | 0.0033 | 94.0984
13.5 | 1.4093 | 0.01554 | 0.0059 | 90.6885
14 | 1.4411 | 0.01641 | 0.0083 | 87.8184
14.5 | 1.4679 | 0.01754 | 0.0113 | 83.6887
15.5 | 1.5425 | 0.02011 | 0.012 | 76.7031
16 | 1.5944 | 0.02174 | 0.0086 | 73.3395
16.5 | 1.6425 | 0.02361 | 0.0056 | 69.568
17 | 1.6523 | 0.02535 | 0.0108 | 65.1795
17.5 | 1.6646 | 0.02791 | 0.0139 | 59.6417
18 | 1.6865 | 0.02998 | 0.0157 | 56.2542
18.5 | 1.7015 | 0.03262 | 0.0178 | 52.1613
19 | 1.7145 | 0.03556 | 0.0198 | 48.2143
19.5 | 1.7248 | 0.03891 | 0.0214 | 44.3279
20 | 1.734 | 0.04247 | 0.0227 | 40.8288

## 123. Re 14M Mach 0.10 (1)
BIGFOIL.COM POLAR EXPORT
NACA67-513 a=0.0
NACA67-513 a=0.0 |  |  |  | Cl Max: | 1.354 | at alpha= | 11 | deg
JavaFoil+Calcfoil stall+Eppler ext transition |  |  |  | L/D Max: | 122.697 | at alpha= | 5 | deg
Re: | 14000000 |  |  | Cd Min: | 0.00428 | at alpha= | 1.5 | deg
Mach: | 0.1 |  |  | Cl=0 at alpha= | -2.4672 | deg
|  |  |  | @ Cl=0.1, Cd= | 0.0066587
|  |  |  | @ Cl=0.4, Cd= | 0.0044387
|  |  |  | @ Cl=0.6, Cd= | 0.0056757
alpha (deg) | Cl | Cd | Cm | Cl/Cd
-13.5 | -0.524 | 0.08942 | -0.009 | -5.861
-13 | -0.535 | 0.08356 | -0.009 | -6.408
-12.5 | -0.545 | 0.07875 | -0.01 | -6.915
-12 | -0.551 | 0.07415 | -0.01 | -7.433
-11.5 | -0.554 | 0.06964 | -0.011 | -7.956
-11 | -0.554 | 0.06547 | -0.011 | -8.46
-10.5 | -0.55 | 0.06128 | -0.012 | -8.978
-10 | -0.542 | 0.05707 | -0.013 | -9.504
-9.5 | -0.53 | 0.05391 | -0.013 | -9.825
-9 | -0.518 | 0.04654 | -0.016 | -11.136
-8.5 | -0.601 | 0.00782 | -0.025 | -76.942
-8 | -0.574 | 0.00791 | -0.027 | -72.554
-7.5 | -0.538 | 0.00748 | -0.027 | -71.93
-7 | -0.497 | 0.00732 | -0.028 | -67.91
-6.5 | -0.452 | 0.0071 | -0.029 | -63.674
-6 | -0.403 | 0.0069 | -0.03 | -58.468
-5.5 | -0.352 | 0.00677 | -0.031 | -51.937
-5 | -0.298 | 0.0067 | -0.032 | -44.41
-4.5 | -0.241 | 0.00671 | -0.033 | -35.954
-4 | -0.183 | 0.00662 | -0.034 | -27.646
-3.5 | -0.124 | 0.00659 | -0.035 | -18.823
-3 | -0.064 | 0.00659 | -0.036 | -9.747
-2.5 | -0.004 | 0.00664 | -0.037 | -0.598
-2 | 0.057 | 0.00663 | -0.038 | 8.543
-1.5 | 0.117 | 0.00667 | -0.039 | 17.623
-1 | 0.178 | 0.0066 | -0.04 | 27.021
-0.5 | 0.24 | 0.00644 | -0.041 | 37.187
0 | 0.301 | 0.00625 | -0.042 | 48.128
0.5 | 0.36 | 0.00436 | -0.043 | 82.672
1 | 0.421 | 0.00448 | -0.044 | 93.852
1.5 | 0.481 | 0.00428 | -0.045 | 112.321
2 | 0.541 | 0.00542 | -0.047 | 99.779
2.5 | 0.601 | 0.00568 | -0.048 | 105.802
3 | 0.66 | 0.00594 | -0.049 | 111.176
3.5 | 0.719 | 0.00622 | -0.05 | 115.568
4 | 0.777 | 0.00659 | -0.051 | 117.902
4.5 | 0.835 | 0.00695 | -0.052 | 120.172
5 | 0.892 | 0.00727 | -0.053 | 122.697
5.5 | 0.948 | 0.00794 | -0.054 | 119.42
6 | 1.002 | 0.0085 | -0.055 | 117.863
6.5 | 1.055 | 0.00885 | -0.056 | 119.104
7 | 1.105 | 0.00922 | -0.057 | 119.846
7.5 | 1.152 | 0.00963 | -0.058 | 119.638
8 | 1.195 | 0.01018 | -0.059 | 117.415
8.5 | 1.234 | 0.0107 | -0.06 | 115.311
9 | 1.269 | 0.01122 | -0.061 | 113.094
9.5 | 1.299 | 0.0118 | -0.062 | 110.082
10 | 1.324 | 0.01241 | -0.063 | 106.665
10.5 | 1.343 | 0.01313 | -0.064 | 102.25
11 | 1.354 | 0.01384 | -0.065 | 97.812
11.5 | 1.354 | 0.01464 | -0.066 | 92.491
12 | 1.346 | 0.01546 | -0.066 | 87.089
12.5 | 1.332 | 0.01625 | -0.067 | 81.969
13 | 1.31 | 0.01736 | -0.068 | 75.457
13.5 | 1.282 | 0.01845 | -0.069 | 69.503
14 | 1.248 | 0.01998 | -0.07 | 62.445
14.5 | 1.208 | 0.02157 | -0.071 | 55.994
15 | 1.164 | 0.02328 | -0.071 | 49.994
15.5 | 1.115 | 0.02583 | -0.072 | 43.172
16 | 1.064 | 0.02901 | -0.072 | 36.683

## 124. Re 14M Mach 0.10 (2)
BIGFOIL.COM POLAR EXPORT
NACA67-513 a=0.0
NACA67-513 a=0.0 |  |  |  | Cl Max: | 1.7273 | at alpha= | 20 | deg
XFOIL ncrit=9 |  |  |  | L/D Max: | 125.069 | at alpha= | 2.5 | deg
Re: | 14000000 |  |  | Cd Min: | 0.04527 | at alpha= | 20 | deg
Mach: | 0.1 |  |  | Cl=0 at alpha= | -2.8455 | deg
|  |  |  | @ Cl=0.1, Cd= | 0.0048884
|  |  |  | @ Cl=0.4, Cd= | 0.0054143
|  |  |  | @ Cl=0.6, Cd= | 0.0049526
alpha (deg) | Cl | Cd | Cm | Cl/Cd
-19.5 | -1.2495 | 0.04308 | -0.1104 | -29.0042
-19 | -1.3416 | 0.03277 | -0.1045 | -40.9399
-18.5 | -1.3401 | 0.03008 | -0.1003 | -44.5512
-17.5 | -1.3431 | 0.0246 | -0.0887 | -54.5976
-17 | -1.3423 | 0.02201 | -0.082 | -60.9859
-16.5 | -1.3225 | 0.02062 | -0.0769 | -64.1368
-16 | -1.3111 | 0.01854 | -0.0704 | -70.7174
-15.5 | -1.2854 | 0.01755 | -0.0655 | -73.2422
-15 | -1.2509 | 0.0164 | -0.0622 | -76.2744
-14.5 | -1.2136 | 0.01513 | -0.0595 | -80.2115
-14 | -1.1756 | 0.01362 | -0.0568 | -86.3142
-13.5 | -1.131 | 0.0127 | -0.0551 | -89.0551
-13 | -1.0843 | 0.01191 | -0.0537 | -91.0411
-12.5 | -1.0358 | 0.01124 | -0.0526 | -92.153
-12 | -0.986 | 0.01067 | -0.0516 | -92.4086
-11.5 | -0.9352 | 0.01017 | -0.0509 | -91.9567
-11 | -0.884 | 0.00964 | -0.0502 | -91.7012
-10 | -0.7796 | 0.00871 | -0.0492 | -89.5063
-9.5 | -0.7273 | 0.0082 | -0.0487 | -88.6951
-9 | -0.6752 | 0.00767 | -0.0482 | -88.0313
-8.5 | -0.6216 | 0.00733 | -0.0479 | -84.8022
-8 | -0.5684 | 0.00697 | -0.0476 | -81.5495
-7.5 | -0.5153 | 0.00662 | -0.0473 | -77.8399
-7 | -0.4618 | 0.00627 | -0.047 | -73.6523
-6.5 | -0.4075 | 0.00598 | -0.0469 | -68.1438
-6 | -0.3523 | 0.00577 | -0.047 | -61.0572
-5.5 | -0.2968 | 0.00561 | -0.0472 | -52.9055
-5 | -0.2415 | 0.00539 | -0.0473 | -44.8052
-4.5 | -0.1856 | 0.00521 | -0.0476 | -35.6238
-4 | -0.1294 | 0.00508 | -0.0479 | -25.4724
-3.5 | -0.0729 | 0.00497 | -0.0483 | -14.668
-3 | -0.017 | 0.00486 | -0.0486 | -3.4979
-2.5 | 0.038 | 0.00482 | -0.0488 | 7.8838
-2 | 0.0924 | 0.00488 | -0.0488 | 18.9344
-1.5 | 0.1468 | 0.00494 | -0.0489 | 29.7166
-1 | 0.2005 | 0.00502 | -0.0488 | 39.9402
-0.5 | 0.2535 | 0.00513 | -0.0487 | 49.4152
0 | 0.3067 | 0.00522 | -0.0486 | 58.7548
0.5 | 0.3588 | 0.00534 | -0.0482 | 67.191
1 | 0.4087 | 0.00543 | -0.0475 | 75.267
1.5 | 0.4566 | 0.00534 | -0.0463 | 85.5056
2 | 0.4905 | 0.00415 | -0.0427 | 118.1928
2.5 | 0.5428 | 0.00434 | -0.0424 | 125.0691
3 | 0.5878 | 0.00484 | -0.0407 | 121.4463
3.5 | 0.6333 | 0.00526 | -0.0391 | 120.3992
4 | 0.6826 | 0.00552 | -0.0382 | 123.6594
4.5 | 0.7275 | 0.0059 | -0.0365 | 123.3051
5 | 0.7716 | 0.00623 | -0.0346 | 123.8523
5.5 | 0.8061 | 0.00661 | -0.0306 | 121.9516
6 | 0.8427 | 0.00707 | -0.0272 | 119.1938
6.5 | 0.8814 | 0.00753 | -0.0244 | 117.0518
7 | 0.9223 | 0.00793 | -0.022 | 116.3052
7.5 | 0.965 | 0.0083 | -0.0201 | 116.2651
8 | 1.0058 | 0.00874 | -0.0179 | 115.0801
8.5 | 1.0493 | 0.0091 | -0.0163 | 115.3077
9 | 1.0889 | 0.00959 | -0.014 | 113.5454
9.5 | 1.1287 | 0.01011 | -0.0118 | 111.6419
10 | 1.1662 | 0.01069 | -0.0093 | 109.0926
10.5 | 1.2049 | 0.01126 | -0.0071 | 107.0071
11 | 1.2421 | 0.01188 | -0.0047 | 104.5539
11.5 | 1.2781 | 0.01257 | -0.0023 | 101.6786
12 | 1.3142 | 0.01327 | 0.0001 | 99.0354
12.5 | 1.3489 | 0.01403 | 0.0025 | 96.144
13 | 1.3801 | 0.01497 | 0.0055 | 92.191
13.5 | 1.4127 | 0.01588 | 0.008 | 88.961
14 | 1.4432 | 0.01684 | 0.0107 | 85.7007
14.5 | 1.4688 | 0.01807 | 0.014 | 81.2839
15 | 1.4954 | 0.01916 | 0.0172 | 78.048
15.5 | 1.5482 | 0.02079 | 0.014 | 74.4685
16 | 1.5992 | 0.02256 | 0.0109 | 70.8865
16.5 | 1.6459 | 0.02464 | 0.0082 | 66.7979
17.5 | 1.6646 | 0.02926 | 0.017 | 56.89
18 | 1.6842 | 0.03164 | 0.019 | 53.2301
18.5 | 1.6985 | 0.0345 | 0.0211 | 49.2319
19 | 1.7119 | 0.03762 | 0.0228 | 45.5051
19.5 | 1.72 | 0.04133 | 0.0244 | 41.6163
20 | 1.7273 | 0.04527 | 0.0256 | 38.1555

## 125. Re 14M Mach 0.25 (1)
BIGFOIL.COM POLAR EXPORT
NACA67-513 a=0.0
NACA67-513 a=0.0 |  |  |  | Cl Max: | 1.325 | at alpha= | 10.5 | deg
JavaFoil+Calcfoil stall+Eppler ext transition |  |  |  | L/D Max: | 121.396 | at alpha= | 5 | deg
Re: | 14000000 |  |  | Cd Min: | 0.00406 | at alpha= | 0.5 | deg
Mach: | 0.25 |  |  | Cl=0 at alpha= | -2.4677 | deg
|  |  |  | @ Cl=0.1, Cd= | 0.00673
|  |  |  | @ Cl=0.4, Cd= | 0.0045535
|  |  |  | @ Cl=0.6, Cd= | 0.0057366
alpha (deg) | Cl | Cd | Cm | Cl/Cd
-12.5 | -0.356 | 0.08508 | -0.009 | -4.189
-12 | -0.393 | 0.08004 | -0.01 | -4.905
-11.5 | -0.423 | 0.075 | -0.01 | -5.645
-11 | -0.448 | 0.07027 | -0.011 | -6.378
-10.5 | -0.467 | 0.06535 | -0.011 | -7.14
-10 | -0.478 | 0.06087 | -0.012 | -7.857
-9.5 | -0.483 | 0.05766 | -0.013 | -8.37
-9 | -0.48 | 0.05271 | -0.014 | -9.116
-8.5 | -0.471 | 0.04869 | -0.015 | -9.677
-8 | -0.457 | 0.04424 | -0.016 | -10.319
-7.5 | -0.531 | 0.00693 | -0.028 | -76.631
-7 | -0.497 | 0.00761 | -0.029 | -65.258
-6.5 | -0.455 | 0.0073 | -0.03 | -62.365
-6 | -0.409 | 0.0071 | -0.031 | -57.601
-5.5 | -0.358 | 0.00696 | -0.032 | -51.458
-5 | -0.304 | 0.00683 | -0.033 | -44.505
-4.5 | -0.247 | 0.00676 | -0.034 | -36.493
-4 | -0.188 | 0.00674 | -0.035 | -27.825
-3.5 | -0.127 | 0.00666 | -0.036 | -19.1
-3 | -0.066 | 0.0067 | -0.037 | -9.833
-2.5 | -0.004 | 0.0067 | -0.038 | -0.608
-2 | 0.058 | 0.00675 | -0.039 | 8.614
-1.5 | 0.121 | 0.00672 | -0.04 | 17.965
-1 | 0.183 | 0.00649 | -0.041 | 28.232
-0.5 | 0.246 | 0.00623 | -0.043 | 39.514
0 | 0.309 | 0.00627 | -0.044 | 49.243
0.5 | 0.37 | 0.00406 | -0.045 | 91.172
1 | 0.432 | 0.00508 | -0.046 | 85.025
1.5 | 0.494 | 0.00529 | -0.047 | 93.287
2 | 0.555 | 0.00553 | -0.048 | 100.407
2.5 | 0.616 | 0.00581 | -0.049 | 106.103
3 | 0.677 | 0.00609 | -0.05 | 111.193
3.5 | 0.738 | 0.0064 | -0.051 | 115.312
4 | 0.798 | 0.00679 | -0.052 | 117.425
4.5 | 0.857 | 0.00718 | -0.053 | 119.35
5 | 0.915 | 0.00754 | -0.054 | 121.396
5.5 | 0.972 | 0.00834 | -0.055 | 116.533
6 | 1.027 | 0.00882 | -0.056 | 116.427
6.5 | 1.08 | 0.0092 | -0.057 | 117.346
7 | 1.13 | 0.00962 | -0.058 | 117.528
7.5 | 1.176 | 0.01008 | -0.059 | 116.724
8 | 1.217 | 0.01073 | -0.06 | 113.406
8.5 | 1.252 | 0.0113 | -0.061 | 110.857
9 | 1.282 | 0.01191 | -0.062 | 107.645
9.5 | 1.304 | 0.01257 | -0.063 | 103.742
10 | 1.319 | 0.01331 | -0.064 | 99.092
10.5 | 1.325 | 0.01416 | -0.065 | 93.56
11 | 1.318 | 0.01506 | -0.066 | 87.547
11.5 | 1.295 | 0.01609 | -0.067 | 80.496
12 | 1.259 | 0.0172 | -0.068 | 73.16
12.5 | 1.21 | 0.01841 | -0.069 | 65.74
13 | 1.149 | 0.01998 | -0.07 | 57.519
13.5 | 1.075 | 0.02244 | -0.07 | 47.9
14 | 0.992 | 0.02472 | -0.071 | 40.144
14.5 | 0.839 | 0.05196 | -0.064 | 16.144
15 | 0.759 | 0.0509 | -0.066 | 14.903
15.5 | 0.607 | 0.10928 | -0.047 | 5.553

## 126. Re 14M Mach 0.25 (2)
BIGFOIL.COM POLAR EXPORT
NACA67-513 a=0.0
NACA67-513 a=0.0 |  |  |  | Cl Max: | 1.6679 | at alpha= | 18.5 | deg
XFOIL ncrit=9 |  |  |  | L/D Max: | 126.606 | at alpha= | 2.5 | deg
Re: | 14000000 |  |  | Cd Min: | 0.17872 | at alpha= | -18 | deg
Mach: | 0.25 |  |  | Cl=0 at alpha= | -2.8759 | deg
|  |  |  | @ Cl=0.1, Cd= | 0.0048964
|  |  |  | @ Cl=0.4, Cd= | 0.0054268
|  |  |  | @ Cl=0.6, Cd= | 0.0048394
alpha (deg) | Cl | Cd | Cm | Cl/Cd
-18 | -0.4422 | 0.17872 | -0.0394 | -2.4743
-17.5 | -0.4766 | 0.15716 | -0.0478 | -3.0326
-17 | -0.4686 | 0.14883 | -0.0526 | -3.1486
-16.5 | -0.4604 | 0.14072 | -0.0573 | -3.2717
-16 | -0.4756 | 0.12765 | -0.0644 | -3.7258
-15 | -0.465 | 0.11167 | -0.0737 | -4.1641
-14.5 | -0.5187 | 0.09353 | -0.0839 | -5.5458
-14 | -0.7521 | 0.05293 | -0.1106 | -14.2093
-13.5 | -0.8843 | 0.03931 | -0.1014 | -22.4955
-13 | -1.0743 | 0.02083 | -0.0769 | -51.5747
-12.5 | -1.0635 | 0.01626 | -0.0701 | -65.4059
-12 | -1.0246 | 0.01394 | -0.0662 | -73.5007
-11.5 | -0.9766 | 0.01237 | -0.0633 | -78.9491
-11 | -0.9239 | 0.01125 | -0.0612 | -82.1244
-10.5 | -0.8689 | 0.01039 | -0.0594 | -83.6285
-10 | -0.8127 | 0.00966 | -0.058 | -84.1304
-9.5 | -0.756 | 0.00905 | -0.0568 | -83.5359
-9 | -0.6998 | 0.00836 | -0.0556 | -83.7081
-8.5 | -0.6434 | 0.00782 | -0.0546 | -82.2762
-8 | -0.5871 | 0.00735 | -0.0536 | -79.8776
-7.5 | -0.5303 | 0.00698 | -0.0529 | -75.9742
-7 | -0.4745 | 0.00654 | -0.052 | -72.5535
-6.5 | -0.4182 | 0.00617 | -0.0514 | -67.7796
-6 | -0.3614 | 0.00588 | -0.0509 | -61.4626
-5.5 | -0.3037 | 0.00569 | -0.0507 | -53.3743
-5 | -0.2461 | 0.00548 | -0.0506 | -44.9088
-4.5 | -0.1884 | 0.00527 | -0.0506 | -35.7495
-4 | -0.1303 | 0.00512 | -0.0507 | -25.4492
-3.5 | -0.0719 | 0.005 | -0.051 | -14.38
-3 | -0.0141 | 0.00489 | -0.0511 | -2.8834
-2.5 | 0.0427 | 0.00484 | -0.0512 | 8.8223
-1.5 | 0.1544 | 0.00495 | -0.051 | 31.1919
-1 | 0.2093 | 0.00503 | -0.0508 | 41.6103
-0.5 | 0.2636 | 0.00514 | -0.0506 | 51.284
0 | 0.3179 | 0.00524 | -0.0503 | 60.6679
0.5 | 0.3712 | 0.00537 | -0.0498 | 69.1248
1 | 0.4219 | 0.00547 | -0.0488 | 77.1298
1.5 | 0.4699 | 0.00537 | -0.0474 | 87.5047
2 | 0.5024 | 0.0042 | -0.0431 | 119.619
2.5 | 0.5558 | 0.00439 | -0.0426 | 126.6059
3.5 | 0.6453 | 0.0053 | -0.0382 | 121.7547
4.5 | 0.7301 | 0.00594 | -0.0326 | 122.9125
5 | 0.7678 | 0.00634 | -0.0289 | 121.1041
5.5 | 0.8065 | 0.00681 | -0.0254 | 118.4288
6 | 0.845 | 0.00734 | -0.0221 | 115.1226
6.5 | 0.8861 | 0.00784 | -0.0193 | 113.023
7 | 0.9281 | 0.0083 | -0.0167 | 111.8193
7.5 | 0.9721 | 0.00871 | -0.0145 | 111.6073
8 | 1.0153 | 0.00919 | -0.0122 | 110.4788
8.5 | 1.0588 | 0.00965 | -0.0099 | 109.7202
9 | 1.101 | 0.01018 | -0.0075 | 108.1532
9.5 | 1.1407 | 0.01081 | -0.0047 | 105.5227
10 | 1.1801 | 0.01147 | -0.0019 | 102.8858
10.5 | 1.2183 | 0.0122 | 0.0011 | 99.8607
11 | 1.256 | 0.01296 | 0.0041 | 96.9136
11.5 | 1.2939 | 0.01377 | 0.0069 | 93.9651
12 | 1.3295 | 0.01465 | 0.0101 | 90.7509
12.5 | 1.3629 | 0.01571 | 0.0134 | 86.7537
13 | 1.3972 | 0.01675 | 0.0166 | 83.4149
13.5 | 1.4253 | 0.01812 | 0.0204 | 78.6589
14 | 1.4547 | 0.01948 | 0.0239 | 74.6766
14.5 | 1.481 | 0.02098 | 0.0277 | 70.591
15 | 1.5199 | 0.02276 | 0.0285 | 66.7794
15.5 | 1.5726 | 0.02521 | 0.0257 | 62.38
16 | 1.6167 | 0.02806 | 0.0239 | 57.6158
17 | 1.6487 | 0.0342 | 0.0299 | 48.2076
17.5 | 1.6571 | 0.03814 | 0.0326 | 43.4478
18 | 1.6672 | 0.0422 | 0.0346 | 39.5071
18.5 | 1.6679 | 0.04728 | 0.0363 | 35.2771
19 | 1.663 | 0.05321 | 0.0373 | 31.2535
19.5 | 1.6463 | 0.06044 | 0.0378 | 27.2386
20 | 1.6338 | 0.06753 | 0.0376 | 24.1937

## 127. Re 14M Mach 0.50 (1)
BIGFOIL.COM POLAR EXPORT
NACA67-513 a=0.0
NACA67-513 a=0.0 |  |  |  | Cl Max: | 1.248 | at alpha= | 7.5 | deg
JavaFoil+Calcfoil stall+Eppler ext transition |  |  |  | L/D Max: | 115.853 | at alpha= | 5 | deg
Re: | 14000000 |  |  | Cd Min: | 0.0055 | at alpha= | 1 | deg
Mach: | 0.5 |  |  | Cl=0 at alpha= | -2.4643 | deg
|  |  |  | @ Cl=0.1, Cd= | 0.007015
|  |  |  | @ Cl=0.4, Cd= | 0.0069935
|  |  |  | @ Cl=0.6, Cd= | 0.0060225
alpha (deg) | Cl | Cd | Cm | Cl/Cd
-20 | -0.967 | 0.16074 | -0.005 | -6.018
-19.5 | -0.941 | 0.14518 | -0.005 | -6.481
-19 | -0.913 | 0.1383 | -0.006 | -6.605
-18.5 | -0.887 | 0.132 | -0.006 | -6.72
-18 | -0.86 | 0.12431 | -0.007 | -6.918
-17.5 | -0.833 | 0.1187 | -0.007 | -7.019
-17 | -0.804 | 0.12136 | -0.007 | -6.626
-16.5 | -0.776 | 0.11644 | -0.008 | -6.668
-16 | -0.749 | 0.11052 | -0.008 | -6.775
-15.5 | -0.722 | 0.10278 | -0.009 | -7.026
-15 | -0.696 | 0.09516 | -0.009 | -7.314
-14.5 | -0.673 | 0.08491 | -0.011 | -7.926
-14 | -0.651 | 0.07543 | -0.012 | -8.625
-13.5 | -0.632 | 0.06358 | -0.014 | -9.939
-13 | -0.583 | 0.08781 | -0.011 | -6.639
-12.5 | -0.556 | 0.0799 | -0.011 | -6.958
-12 | -0.529 | 0.07395 | -0.012 | -7.159
-11.5 | -0.502 | 0.0683 | -0.013 | -7.357
-11 | -0.476 | 0.06254 | -0.014 | -7.615
-10.5 | -0.454 | 0.0533 | -0.016 | -8.522
-10 | -0.511 | 0.0095 | -0.026 | -53.751
-9.5 | -0.389 | 0.06347 | -0.013 | -6.132
-9 | -0.362 | 0.05661 | -0.014 | -6.394
-8.5 | -0.335 | 0.05138 | -0.015 | -6.519
-8 | -0.308 | 0.0473 | -0.016 | -6.507
-7.5 | -0.281 | 0.04363 | -0.018 | -6.433
-7 | -0.251 | 0.04698 | -0.016 | -5.34
-6.5 | -0.223 | 0.04439 | -0.016 | -5.029
-6 | -0.277 | 0.04181 | -0.017 | -6.626
-5.5 | -0.292 | 0.03598 | -0.02 | -8.109
-5 | -0.322 | 0.00664 | -0.037 | -48.433
-4.5 | -0.267 | 0.00751 | -0.038 | -35.568
-4 | -0.206 | 0.00736 | -0.039 | -27.942
-3.5 | -0.14 | 0.00724 | -0.041 | -19.406
-3 | -0.073 | 0.0068 | -0.042 | -10.748
-2.5 | -0.005 | 0.00643 | -0.043 | -0.705
-2 | 0.065 | 0.00706 | -0.044 | 9.18
-1.5 | 0.135 | 0.00697 | -0.045 | 19.298
-1 | 0.205 | 0.00661 | -0.046 | 30.952
-0.5 | 0.275 | 0.00672 | -0.047 | 40.919
0 | 0.344 | 0.00687 | -0.048 | 50.067
0.5 | 0.412 | 0.00702 | -0.05 | 58.669
1 | 0.48 | 0.0055 | -0.051 | 87.315
1.5 | 0.549 | 0.00579 | -0.052 | 94.753
2 | 0.617 | 0.0061 | -0.053 | 101.238
2.5 | 0.685 | 0.00643 | -0.054 | 106.532
3 | 0.753 | 0.00681 | -0.055 | 110.622
3.5 | 0.82 | 0.00724 | -0.057 | 113.195
4 | 0.886 | 0.00775 | -0.058 | 114.228
4.5 | 0.95 | 0.00823 | -0.059 | 115.489
5 | 1.013 | 0.00875 | -0.06 | 115.853
5.5 | 1.073 | 0.0099 | -0.061 | 108.467
6 | 1.13 | 0.01045 | -0.062 | 108.089
6.5 | 1.18 | 0.01104 | -0.064 | 106.874
7 | 1.222 | 0.01182 | -0.065 | 103.384
7.5 | 1.248 | 0.01282 | -0.066 | 97.313
8 | 1.243 | 0.01378 | -0.067 | 90.183
8.5 | 1.175 | 0.01516 | -0.068 | 77.546
9 | 0.76 | 0.01729 | -0.069 | 43.947
9.5 | 0.791 | 0.01806 | -0.07 | 43.802
10 | 0.81 | 0.02271 | -0.07 | 35.678
10.5 | 0.852 | 0.02063 | -0.072 | 41.285
11 | 0.857 | 0.02847 | -0.071 | 30.114
11.5 | 0.915 | 0.0216 | -0.074 | 42.349
12 | 0.94 | 0.02469 | -0.075 | 38.082
12.5 | 0.938 | 0.03532 | -0.073 | 26.57

## 128. Re 14M Mach 0.50 (2)
BIGFOIL.COM POLAR EXPORT
NACA67-513 a=0.0
NACA67-513 a=0.0 |  |  |  | Cl Max: | 1.3376 | at alpha= | 11.5 | deg
XFOIL ncrit=9 |  |  |  | L/D Max: | 122.891 | at alpha= | 3 | deg
Re: | 14000000 |  |  | Cd Min: | 0.03423 | at alpha= | 12.5 | deg
Mach: | 0.5 |  |  | Cl=0 at alpha= | -99 | deg
|  |  |  | @ Cl=0.1, Cd= | 0.00538
|  |  |  | @ Cl=0.4, Cd= | 0.0054609
|  |  |  | @ Cl=0.6, Cd= | 0.0048882
alpha (deg) | Cl | Cd | Cm | Cl/Cd
0 | 0.3676 | 0.00538 | -0.0578 | 68.3271
0.5 | 0.4237 | 0.00552 | -0.0562 | 76.7572
1 | 0.4768 | 0.00565 | -0.0541 | 84.3894
1.5 | 0.5235 | 0.00565 | -0.0506 | 92.6549
2 | 0.5406 | 0.00444 | -0.0415 | 121.7568
2.5 | 0.5773 | 0.00471 | -0.0356 | 122.569
3 | 0.6206 | 0.00505 | -0.0312 | 122.8911
3.5 | 0.6577 | 0.00563 | -0.0257 | 116.8206
4 | 0.6942 | 0.00631 | -0.0203 | 110.0158
4.5 | 0.7392 | 0.00684 | -0.0164 | 108.0702
5 | 0.7835 | 0.00743 | -0.0124 | 105.4509
5.5 | 0.8261 | 0.00813 | -0.0081 | 101.6113
6 | 0.8682 | 0.00892 | -0.0036 | 97.3318
6.5 | 0.9115 | 0.00972 | 0.0007 | 93.7757
7 | 0.9569 | 0.0105 | 0.0047 | 91.1333
7.5 | 1.0092 | 0.0111 | 0.0078 | 90.9189
8 | 1.0569 | 0.0119 | 0.0118 | 88.8151
9 | 1.1517 | 0.01372 | 0.0202 | 83.9431
9.5 | 1.1961 | 0.01486 | 0.025 | 80.4913
10 | 1.2408 | 0.01607 | 0.0299 | 77.2122
10.5 | 1.2862 | 0.01741 | 0.035 | 73.8771
11 | 1.3225 | 0.01924 | 0.0413 | 68.737
11.5 | 1.3376 | 0.02228 | 0.0494 | 60.0359
12 | 1.3166 | 0.02756 | 0.0587 | 47.7721
12.5 | 1.2847 | 0.03423 | 0.0658 | 37.5314

## 129. Re 16M Mach 0.00 (1)
BIGFOIL.COM POLAR EXPORT
NACA67-513 a=0.0
NACA67-513 a=0.0 |  |  |  | Cl Max: | 1.361 | at alpha= | 11.5 | deg
JavaFoil+Calcfoil stall+Eppler ext transition |  |  |  | L/D Max: | 124.647 | at alpha= | 5 | deg
Re: | 16000000 |  |  | Cd Min: | 0.00433 | at alpha= | 0.5 | deg
Mach: | 0 |  |  | Cl=0 at alpha= | -2.4667 | deg
|  |  |  | @ Cl=0.1, Cd= | 0.0065472
|  |  |  | @ Cl=0.4, Cd= | 0.0044325
|  |  |  | @ Cl=0.6, Cd= | 0.0056288
alpha (deg) | Cl | Cd | Cm | Cl/Cd
-14 | -0.541 | 0.09196 | -0.008 | -5.888
-13.5 | -0.551 | 0.08731 | -0.009 | -6.315
-13 | -0.56 | 0.08188 | -0.009 | -6.836
-12.5 | -0.566 | 0.07738 | -0.01 | -7.309
-12 | -0.569 | 0.07243 | -0.01 | -7.858
-11.5 | -0.57 | 0.06838 | -0.011 | -8.329
-11 | -0.567 | 0.06433 | -0.011 | -8.806
-10.5 | -0.56 | 0.06014 | -0.012 | -9.315
-10 | -0.551 | 0.05567 | -0.013 | -9.891
-9.5 | -0.536 | 0.05268 | -0.014 | -10.174
-9 | -0.63 | 0.00804 | -0.024 | -78.342
-8.5 | -0.607 | 0.00709 | -0.025 | -85.528
-8 | -0.575 | 0.00783 | -0.026 | -73.507
-7.5 | -0.538 | 0.00741 | -0.027 | -72.63
-7 | -0.496 | 0.00722 | -0.028 | -68.78
-6.5 | -0.451 | 0.00695 | -0.029 | -64.866
-6 | -0.402 | 0.00686 | -0.03 | -58.677
-5.5 | -0.351 | 0.00677 | -0.031 | -51.82
-5 | -0.296 | 0.00669 | -0.032 | -44.316
-4.5 | -0.24 | 0.00657 | -0.033 | -36.53
-4 | -0.182 | 0.00657 | -0.034 | -27.74
-3.5 | -0.123 | 0.00656 | -0.035 | -18.832
-3 | -0.064 | 0.00656 | -0.036 | -9.75
-2.5 | -0.004 | 0.00658 | -0.037 | -0.601
-2 | 0.056 | 0.00654 | -0.038 | 8.618
-1.5 | 0.117 | 0.00655 | -0.039 | 17.85
-1 | 0.178 | 0.00658 | -0.04 | 26.996
-0.5 | 0.238 | 0.00645 | -0.041 | 36.981
0 | 0.299 | 0.00648 | -0.042 | 46.176
0.5 | 0.359 | 0.00433 | -0.043 | 82.874
1 | 0.419 | 0.00448 | -0.044 | 93.415
1.5 | 0.479 | 0.00465 | -0.045 | 103.047
2 | 0.538 | 0.00444 | -0.046 | 121.303
2.5 | 0.598 | 0.00562 | -0.047 | 106.483
3 | 0.657 | 0.00588 | -0.048 | 111.739
3.5 | 0.716 | 0.00617 | -0.049 | 116.127
4 | 0.774 | 0.00652 | -0.05 | 118.751
4.5 | 0.832 | 0.00683 | -0.051 | 121.719
5 | 0.889 | 0.00713 | -0.052 | 124.647
5.5 | 0.944 | 0.00787 | -0.053 | 119.927
6 | 0.998 | 0.00825 | -0.054 | 120.939
6.5 | 1.051 | 0.0086 | -0.055 | 122.124
7 | 1.101 | 0.00897 | -0.056 | 122.722
7.5 | 1.148 | 0.00935 | -0.057 | 122.813
8 | 1.192 | 0.00989 | -0.058 | 120.509
8.5 | 1.231 | 0.01037 | -0.059 | 118.74
9 | 1.267 | 0.01087 | -0.06 | 116.514
9.5 | 1.298 | 0.01139 | -0.061 | 113.896
10 | 1.324 | 0.01199 | -0.062 | 110.439
10.5 | 1.344 | 0.01267 | -0.063 | 106.133
11 | 1.358 | 0.01332 | -0.064 | 101.956
11.5 | 1.361 | 0.01408 | -0.065 | 96.647
12 | 1.357 | 0.01484 | -0.066 | 91.429
12.5 | 1.347 | 0.01563 | -0.067 | 86.171
13 | 1.33 | 0.01656 | -0.068 | 80.3
13.5 | 1.307 | 0.01751 | -0.069 | 74.619
14 | 1.278 | 0.01895 | -0.07 | 67.429
14.5 | 1.244 | 0.02034 | -0.07 | 61.164
15 | 1.206 | 0.0218 | -0.071 | 55.333
15.5 | 1.164 | 0.02403 | -0.072 | 48.429
16 | 1.119 | 0.02654 | -0.072 | 42.153
16.5 | 1.072 | 0.02969 | -0.073 | 36.088

## 130. Re 16M Mach 0.00 (2)
BIGFOIL.COM POLAR EXPORT
NACA67-513 a=0.0
NACA67-513 a=0.0 |  |  |  | Cl Max: | 1.7545 | at alpha= | 20 | deg
XFOIL ncrit=9 |  |  |  | L/D Max: | 126.059 | at alpha= | 5 | deg
Re: | 16000000 |  |  | Cd Min: | 0.04094 | at alpha= | 20 | deg
Mach: | 0 |  |  | Cl=0 at alpha= | -2.8179 | deg
|  |  |  | @ Cl=0.1, Cd= | 0.0049228
|  |  |  | @ Cl=0.4, Cd= | 0.0054524
|  |  |  | @ Cl=0.6, Cd= | 0.0049227
alpha (deg) | Cl | Cd | Cm | Cl/Cd
-20 | -1.4398 | 0.03014 | -0.0994 | -47.7704
-19.5 | -1.4516 | 0.02673 | -0.0938 | -54.306
-19 | -1.4503 | 0.02421 | -0.0886 | -59.905
-18.5 | -1.434 | 0.02272 | -0.0844 | -63.1162
-18 | -1.4134 | 0.02144 | -0.0803 | -65.9235
-17.5 | -1.3968 | 0.01989 | -0.0755 | -70.2262
-17 | -1.3765 | 0.01851 | -0.0708 | -74.3652
-16.5 | -1.3505 | 0.01751 | -0.0665 | -77.1274
-15.5 | -1.2923 | 0.01561 | -0.0586 | -82.7867
-15 | -1.2521 | 0.01485 | -0.0566 | -84.3165
-14.5 | -1.2119 | 0.01384 | -0.0546 | -87.565
-14 | -1.1728 | 0.01246 | -0.0524 | -94.1252
-13.5 | -1.1271 | 0.01176 | -0.0512 | -95.8418
-13 | -1.0799 | 0.01114 | -0.0502 | -96.939
-12.5 | -1.0314 | 0.01059 | -0.0494 | -97.3938
-12 | -0.9819 | 0.0101 | -0.0487 | -97.2178
-11.5 | -0.9315 | 0.00966 | -0.0482 | -96.4286
-11 | -0.8807 | 0.00919 | -0.0477 | -95.8324
-10 | -0.777 | 0.00836 | -0.0471 | -92.9426
-9.5 | -0.7252 | 0.0079 | -0.0468 | -91.7975
-9 | -0.6738 | 0.00741 | -0.0464 | -90.9312
-8.5 | -0.6206 | 0.0071 | -0.0462 | -87.4085
-8 | -0.5678 | 0.00677 | -0.046 | -83.87
-7.5 | -0.5148 | 0.00642 | -0.0459 | -80.1869
-7 | -0.4616 | 0.00608 | -0.0457 | -75.9211
-6.5 | -0.4077 | 0.00582 | -0.0457 | -70.0515
-6 | -0.3529 | 0.00563 | -0.0459 | -62.6821
-5.5 | -0.2976 | 0.00545 | -0.0461 | -54.6055
-5 | -0.2423 | 0.00526 | -0.0464 | -46.0646
-4.5 | -0.1869 | 0.00509 | -0.0467 | -36.7191
-4 | -0.131 | 0.00496 | -0.0471 | -26.4113
-3 | -0.0197 | 0.00483 | -0.0478 | -4.0787
-2.5 | 0.0344 | 0.00484 | -0.0478 | 7.1074
-2 | 0.0884 | 0.00491 | -0.0479 | 18.0041
-1.5 | 0.1427 | 0.00497 | -0.048 | 28.7123
-1 | 0.1962 | 0.00504 | -0.048 | 38.9286
-0.5 | 0.2493 | 0.00514 | -0.0479 | 48.5019
0 | 0.3024 | 0.00523 | -0.0478 | 57.8203
0.5 | 0.3542 | 0.00538 | -0.0475 | 65.8364
1 | 0.4048 | 0.00546 | -0.0469 | 74.1392
1.5 | 0.4541 | 0.00543 | -0.0461 | 83.628
2 | 0.4881 | 0.00416 | -0.0426 | 117.3317
2.5 | 0.5398 | 0.00436 | -0.0423 | 123.8073
3.5 | 0.6318 | 0.00522 | -0.0394 | 121.0345
4 | 0.6818 | 0.00547 | -0.0388 | 124.6435
4.5 | 0.7275 | 0.00583 | -0.0373 | 124.7856
5 | 0.774 | 0.00614 | -0.036 | 126.0586
5.5 | 0.8108 | 0.00652 | -0.0326 | 124.3558
6 | 0.8465 | 0.00695 | -0.029 | 121.7986
6.5 | 0.886 | 0.00735 | -0.0264 | 120.5442
7 | 0.9264 | 0.00775 | -0.024 | 119.5355
7.5 | 0.9694 | 0.00806 | -0.0222 | 120.273
8 | 1.0108 | 0.00846 | -0.0202 | 119.4799
8.5 | 1.0528 | 0.00884 | -0.0184 | 119.095
9 | 1.0934 | 0.00928 | -0.0164 | 117.8233
9.5 | 1.1325 | 0.00977 | -0.0142 | 115.9161
10 | 1.1704 | 0.01033 | -0.0119 | 113.3011
10.5 | 1.2086 | 0.01087 | -0.0097 | 111.1868
11 | 1.2461 | 0.01145 | -0.0075 | 108.8297
11.5 | 1.2826 | 0.01208 | -0.0052 | 106.1755
12 | 1.3182 | 0.01275 | -0.0028 | 103.3882
12.5 | 1.3542 | 0.01342 | -0.0007 | 100.9091
13 | 1.3851 | 0.01432 | 0.0022 | 96.7249
13.5 | 1.4173 | 0.01517 | 0.0047 | 93.4278
14 | 1.4502 | 0.01601 | 0.007 | 90.5809
14.5 | 1.4762 | 0.01719 | 0.0101 | 85.8755
15 | 1.5041 | 0.01824 | 0.0129 | 82.4616
15.5 | 1.5362 | 0.0194 | 0.0144 | 79.1856
16 | 1.5901 | 0.02105 | 0.0106 | 75.5392
16.5 | 1.6389 | 0.02284 | 0.0076 | 71.7557
17.5 | 1.6796 | 0.02708 | 0.0122 | 62.0236
18 | 1.7007 | 0.02916 | 0.0142 | 58.323
19 | 1.7321 | 0.0344 | 0.0181 | 50.3517
19.5 | 1.7442 | 0.03753 | 0.0198 | 46.4748
20 | 1.7545 | 0.04094 | 0.0212 | 42.8554

## 131. Re 16M Mach 0.10 (1)
BIGFOIL.COM POLAR EXPORT
NACA67-513 a=0.0
NACA67-513 a=0.0 |  |  |  | Cl Max: | 1.354 | at alpha= | 11 | deg
JavaFoil+Calcfoil stall+Eppler ext transition |  |  |  | L/D Max: | 124.356 | at alpha= | 5 | deg
Re: | 16000000 |  |  | Cd Min: | 0.00427 | at alpha= | 1.5 | deg
Mach: | 0.1 |  |  | Cl=0 at alpha= | -2.4672 | deg
|  |  |  | @ Cl=0.1, Cd= | 0.0065685
|  |  |  | @ Cl=0.4, Cd= | 0.0051015
|  |  |  | @ Cl=0.6, Cd= | 0.0056163
alpha (deg) | Cl | Cd | Cm | Cl/Cd
-13.5 | -0.524 | 0.08915 | -0.009 | -5.88
-13 | -0.536 | 0.08324 | -0.009 | -6.435
-12.5 | -0.545 | 0.07879 | -0.01 | -6.915
-12 | -0.551 | 0.07411 | -0.01 | -7.437
-11.5 | -0.554 | 0.06963 | -0.011 | -7.961
-11 | -0.554 | 0.06502 | -0.011 | -8.522
-10.5 | -0.55 | 0.06069 | -0.012 | -9.068
-10 | -0.543 | 0.05661 | -0.013 | -9.586
-9.5 | -0.53 | 0.05365 | -0.013 | -9.876
-9 | -0.521 | 0.04477 | -0.016 | -11.63
-8.5 | -0.603 | 0.00767 | -0.025 | -78.565
-8 | -0.574 | 0.00788 | -0.027 | -72.821
-7.5 | -0.538 | 0.00748 | -0.027 | -71.865
-7 | -0.497 | 0.00718 | -0.028 | -69.162
-6.5 | -0.452 | 0.00701 | -0.029 | -64.487
-6 | -0.403 | 0.00683 | -0.03 | -59.047
-5.5 | -0.352 | 0.00682 | -0.031 | -51.61
-5 | -0.298 | 0.00671 | -0.032 | -44.338
-4.5 | -0.241 | 0.00661 | -0.033 | -36.462
-4 | -0.183 | 0.00659 | -0.034 | -27.793
-3.5 | -0.124 | 0.00657 | -0.035 | -18.868
-3 | -0.064 | 0.0066 | -0.036 | -9.723
-2.5 | -0.004 | 0.00655 | -0.037 | -0.606
-2 | 0.057 | 0.00659 | -0.038 | 8.597
-1.5 | 0.117 | 0.00656 | -0.039 | 17.908
-1 | 0.178 | 0.00663 | -0.04 | 26.924
-0.5 | 0.24 | 0.00641 | -0.041 | 37.387
0 | 0.301 | 0.00649 | -0.042 | 46.37
0.5 | 0.361 | 0.0062 | -0.043 | 58.192
1 | 0.421 | 0.00451 | -0.044 | 93.328
1.5 | 0.481 | 0.00427 | -0.045 | 112.541
2 | 0.541 | 0.0054 | -0.047 | 100.109
2.5 | 0.601 | 0.00562 | -0.048 | 106.876
3 | 0.66 | 0.00589 | -0.049 | 112.128
3.5 | 0.719 | 0.0062 | -0.05 | 116.074
4 | 0.778 | 0.00653 | -0.051 | 119.041
4.5 | 0.836 | 0.00685 | -0.052 | 121.97
5 | 0.893 | 0.00718 | -0.053 | 124.356
5.5 | 0.948 | 0.0079 | -0.054 | 120.005
6 | 1.003 | 0.00832 | -0.055 | 120.59
6.5 | 1.055 | 0.00867 | -0.056 | 121.669
7 | 1.106 | 0.00903 | -0.057 | 122.471
7.5 | 1.153 | 0.00944 | -0.058 | 122.157
8 | 1.196 | 0.00999 | -0.059 | 119.717
8.5 | 1.235 | 0.01046 | -0.06 | 118.029
9 | 1.27 | 0.011 | -0.061 | 115.377
9.5 | 1.299 | 0.01156 | -0.062 | 112.429
10 | 1.324 | 0.01212 | -0.063 | 109.28
10.5 | 1.344 | 0.01281 | -0.064 | 104.849
11 | 1.354 | 0.0135 | -0.065 | 100.304
11.5 | 1.354 | 0.01428 | -0.066 | 94.854
12 | 1.347 | 0.01508 | -0.067 | 89.345
12.5 | 1.333 | 0.01603 | -0.067 | 83.145
13 | 1.311 | 0.01697 | -0.068 | 77.256
13.5 | 1.283 | 0.01799 | -0.069 | 71.342
14 | 1.249 | 0.01943 | -0.07 | 64.266
14.5 | 1.209 | 0.02089 | -0.071 | 57.894
15 | 1.165 | 0.02261 | -0.071 | 51.542
15.5 | 1.116 | 0.02544 | -0.072 | 43.867
16 | 1.065 | 0.0284 | -0.072 | 37.493

## 132. Re 16M Mach 0.10 (2)
BIGFOIL.COM POLAR EXPORT
NACA67-513 a=0.0
NACA67-513 a=0.0 |  |  |  | Cl Max: | 1.7475 | at alpha= | 20 | deg
XFOIL ncrit=9 |  |  |  | L/D Max: | 125.942 | at alpha= | 5 | deg
Re: | 16000000 |  |  | Cd Min: | 0.04376 | at alpha= | 20 | deg
Mach: | 0.1 |  |  | Cl=0 at alpha= | -2.8235 | deg
|  |  |  | @ Cl=0.1, Cd= | 0.0049216
|  |  |  | @ Cl=0.4, Cd= | 0.0054487
|  |  |  | @ Cl=0.6, Cd= | 0.0049306
alpha (deg) | Cl | Cd | Cm | Cl/Cd
-9.5 | -0.7301 | 0.00804 | -0.0482 | -90.8085
-9 | -0.6783 | 0.00749 | -0.0476 | -90.5607
-8.5 | -0.6247 | 0.00716 | -0.0473 | -87.2486
-8 | -0.571 | 0.00685 | -0.0471 | -83.3577
-7.5 | -0.5177 | 0.00646 | -0.0468 | -80.1393
-7 | -0.4641 | 0.00612 | -0.0466 | -75.8333
-6.5 | -0.4096 | 0.00585 | -0.0465 | -70.0171
-6 | -0.3547 | 0.00565 | -0.0465 | -62.7788
-5.5 | -0.299 | 0.00547 | -0.0467 | -54.6618
-5 | -0.2432 | 0.00527 | -0.047 | -46.148
-4.5 | -0.1875 | 0.0051 | -0.0472 | -36.7647
-4 | -0.1313 | 0.00497 | -0.0475 | -26.4185
-3.5 | -0.075 | 0.00488 | -0.0479 | -15.3689
-3 | -0.0192 | 0.00483 | -0.0482 | -3.9752
-2.5 | 0.0352 | 0.00484 | -0.0482 | 7.2727
-2 | 0.0894 | 0.00491 | -0.0483 | 18.2077
-1.5 | 0.144 | 0.00497 | -0.0484 | 28.9738
-1 | 0.1977 | 0.00504 | -0.0483 | 39.2262
-0.5 | 0.2511 | 0.00514 | -0.0482 | 48.8521
0 | 0.3044 | 0.00523 | -0.0481 | 58.2027
0.5 | 0.3564 | 0.00538 | -0.0478 | 66.2454
1 | 0.4072 | 0.00546 | -0.0472 | 74.5788
1.5 | 0.4565 | 0.00544 | -0.0463 | 83.9154
2 | 0.4904 | 0.00416 | -0.0427 | 117.8846
2.5 | 0.5423 | 0.00436 | -0.0424 | 124.3807
3 | 0.5874 | 0.00482 | -0.0407 | 121.8672
3.5 | 0.6341 | 0.00523 | -0.0393 | 121.2428
4 | 0.6841 | 0.00548 | -0.0386 | 124.8358
4.5 | 0.7295 | 0.00585 | -0.0369 | 124.7009
5 | 0.7758 | 0.00616 | -0.0355 | 125.9416
5.5 | 0.8097 | 0.00655 | -0.0314 | 123.6183
6.5 | 0.8863 | 0.0074 | -0.0253 | 119.7703
7 | 0.9275 | 0.0078 | -0.023 | 118.9103
7.5 | 0.9709 | 0.00812 | -0.0212 | 119.569
8 | 1.012 | 0.00854 | -0.0191 | 118.5012
8.5 | 1.0549 | 0.00893 | -0.0173 | 118.1299
9 | 1.0951 | 0.00938 | -0.0151 | 116.7484
9.5 | 1.1353 | 0.00987 | -0.013 | 115.0253
10 | 1.1728 | 0.01046 | -0.0104 | 112.1224
10.5 | 1.2114 | 0.01102 | -0.0082 | 109.9274
11 | 1.2489 | 0.01163 | -0.0059 | 107.3861
11.5 | 1.2851 | 0.01228 | -0.0034 | 104.6498
12 | 1.3218 | 0.01296 | -0.0011 | 101.9907
12.5 | 1.356 | 0.01371 | 0.0015 | 98.9059
13 | 1.3891 | 0.01459 | 0.0041 | 95.209
13.5 | 1.4198 | 0.01553 | 0.007 | 91.4231
14 | 1.4519 | 0.01645 | 0.0095 | 88.2614
14.5 | 1.4797 | 0.01762 | 0.0125 | 83.9784
16 | 1.5948 | 0.02182 | 0.013 | 73.0889
16.5 | 1.6418 | 0.02392 | 0.0102 | 68.6371
17.5 | 1.6805 | 0.02835 | 0.0153 | 59.2769
18 | 1.7007 | 0.03065 | 0.0173 | 55.4878
18.5 | 1.7172 | 0.03328 | 0.0194 | 51.5986
19 | 1.7303 | 0.03636 | 0.0212 | 47.588
19.5 | 1.7404 | 0.03985 | 0.0229 | 43.6738
20 | 1.7475 | 0.04376 | 0.0243 | 39.9337

## 133. Re 16M Mach 0.25 (1)
BIGFOIL.COM POLAR EXPORT
NACA67-513 a=0.0
NACA67-513 a=0.0 |  |  |  | Cl Max: | 1.326 | at alpha= | 10.5 | deg
JavaFoil+Calcfoil stall+Eppler ext transition |  |  |  | L/D Max: | 123.374 | at alpha= | 5 | deg
Re: | 16000000 |  |  | Cd Min: | 0.00421 | at alpha= | 1 | deg
Mach: | 0.25 |  |  | Cl=0 at alpha= | -2.4677 | deg
|  |  |  | @ Cl=0.1, Cd= | 0.0066533
|  |  |  | @ Cl=0.4, Cd= | 0.0052835
|  |  |  | @ Cl=0.6, Cd= | 0.0056987
alpha (deg) | Cl | Cd | Cm | Cl/Cd
-12.5 | -0.356 | 0.08525 | -0.009 | -4.182
-12 | -0.393 | 0.08036 | -0.01 | -4.887
-11.5 | -0.423 | 0.07397 | -0.01 | -5.725
-11 | -0.448 | 0.07001 | -0.011 | -6.403
-10.5 | -0.467 | 0.06512 | -0.011 | -7.167
-10 | -0.478 | 0.06087 | -0.012 | -7.86
-9.5 | -0.483 | 0.05746 | -0.013 | -8.401
-9 | -0.481 | 0.05243 | -0.014 | -9.167
-8.5 | -0.471 | 0.04839 | -0.015 | -9.743
-8 | -0.456 | 0.04434 | -0.016 | -10.294
-7.5 | -0.532 | 0.0079 | -0.028 | -67.36
-7 | -0.497 | 0.0075 | -0.029 | -66.202
-6.5 | -0.455 | 0.00727 | -0.03 | -62.657
-6 | -0.409 | 0.00701 | -0.031 | -58.39
-5.5 | -0.358 | 0.00691 | -0.032 | -51.827
-5 | -0.304 | 0.00688 | -0.033 | -44.217
-4.5 | -0.247 | 0.00675 | -0.034 | -36.572
-4 | -0.188 | 0.00668 | -0.035 | -28.099
-3.5 | -0.127 | 0.0067 | -0.036 | -18.989
-3 | -0.066 | 0.00668 | -0.037 | -9.867
-2.5 | -0.004 | 0.00665 | -0.038 | -0.613
-2 | 0.058 | 0.00666 | -0.039 | 8.735
-1.5 | 0.121 | 0.00665 | -0.04 | 18.14
-1 | 0.183 | 0.00642 | -0.042 | 28.545
-0.5 | 0.246 | 0.00623 | -0.043 | 39.508
0 | 0.309 | 0.00626 | -0.044 | 49.342
0.5 | 0.37 | 0.00629 | -0.045 | 58.851
1 | 0.432 | 0.00421 | -0.046 | 102.599
1.5 | 0.494 | 0.00528 | -0.047 | 93.529
2 | 0.555 | 0.00551 | -0.048 | 100.696
2.5 | 0.617 | 0.00577 | -0.049 | 106.922
3 | 0.678 | 0.00606 | -0.05 | 111.755
3.5 | 0.738 | 0.00637 | -0.051 | 115.868
4 | 0.798 | 0.00673 | -0.052 | 118.55
4.5 | 0.857 | 0.00709 | -0.053 | 120.884
5 | 0.915 | 0.00742 | -0.054 | 123.374
5.5 | 0.972 | 0.00819 | -0.055 | 118.669
6 | 1.027 | 0.00863 | -0.056 | 119.005
6.5 | 1.08 | 0.00901 | -0.057 | 119.904
7 | 1.131 | 0.00941 | -0.058 | 120.151
7.5 | 1.177 | 0.0099 | -0.059 | 118.899
8 | 1.217 | 0.01049 | -0.06 | 116.082
8.5 | 1.253 | 0.01104 | -0.061 | 113.488
9 | 1.282 | 0.01166 | -0.062 | 109.951
9.5 | 1.305 | 0.01227 | -0.063 | 106.366
10 | 1.319 | 0.01304 | -0.064 | 101.145
10.5 | 1.326 | 0.01389 | -0.065 | 95.444
11 | 1.319 | 0.01469 | -0.066 | 89.785
11.5 | 1.296 | 0.0157 | -0.067 | 82.548
12 | 1.26 | 0.01679 | -0.068 | 75.028
12.5 | 1.211 | 0.01795 | -0.069 | 67.466
13 | 1.15 | 0.01946 | -0.07 | 59.111
13.5 | 1.076 | 0.02188 | -0.07 | 49.175
14 | 0.993 | 0.02413 | -0.071 | 41.159
14.5 | 0.867 | 0.03913 | -0.068 | 22.152
15 | 0.774 | 0.04257 | -0.068 | 18.177
15.5 | 0.614 | 0.10037 | -0.051 | 6.116

## 134. Re 16M Mach 0.25 (2)
BIGFOIL.COM POLAR EXPORT
NACA67-513 a=0.0
NACA67-513 a=0.0 |  |  |  | Cl Max: | 1.6907 | at alpha= | 18.5 | deg
XFOIL ncrit=9 |  |  |  | L/D Max: | 124.704 | at alpha= | 4 | deg
Re: | 16000000 |  |  | Cd Min: | 0.17818 | at alpha= | -18 | deg
Mach: | 0.25 |  |  | Cl=0 at alpha= | -2.8545 | deg
|  |  |  | @ Cl=0.1, Cd= | 0.0049058
|  |  |  | @ Cl=0.4, Cd= | 0.0054364
|  |  |  | @ Cl=0.6, Cd= | 0.0049466
alpha (deg) | Cl | Cd | Cm | Cl/Cd
-18 | -0.4432 | 0.17818 | -0.0396 | -2.4874
-17.5 | -0.4798 | 0.15618 | -0.0483 | -3.0721
-17 | -0.4695 | 0.1485 | -0.0529 | -3.1616
-16.5 | -0.4624 | 0.14014 | -0.0577 | -3.2996
-15.5 | -0.4772 | 0.11791 | -0.0701 | -4.0472
-15 | -0.4664 | 0.11119 | -0.0741 | -4.1946
-14.5 | -0.524 | 0.09246 | -0.0847 | -5.6673
-14 | -0.7973 | 0.04883 | -0.1104 | -16.3281
-13.5 | -0.9713 | 0.03269 | -0.0944 | -29.7125
-13 | -1.1001 | 0.01856 | -0.0744 | -59.2726
-12.5 | -1.0734 | 0.01539 | -0.069 | -69.7466
-12 | -1.0315 | 0.01334 | -0.0653 | -77.3238
-11.5 | -0.9824 | 0.01187 | -0.0626 | -82.7633
-11 | -0.9286 | 0.01085 | -0.0605 | -85.5853
-10.5 | -0.8732 | 0.01002 | -0.0588 | -87.1457
-10 | -0.8167 | 0.00933 | -0.0574 | -87.5348
-9.5 | -0.7597 | 0.00876 | -0.0562 | -86.7237
-9 | -0.703 | 0.00819 | -0.055 | -85.8364
-8.5 | -0.6464 | 0.00768 | -0.054 | -84.1667
-8 | -0.5902 | 0.00719 | -0.053 | -82.0862
-7.5 | -0.5331 | 0.00681 | -0.0523 | -78.2819
-7 | -0.4769 | 0.00639 | -0.0516 | -74.6322
-6.5 | -0.4207 | 0.00603 | -0.0509 | -69.7678
-6 | -0.3641 | 0.00575 | -0.0504 | -63.3217
-5.5 | -0.3062 | 0.00555 | -0.0503 | -55.1712
-5 | -0.248 | 0.00536 | -0.0502 | -46.2687
-4.5 | -0.1904 | 0.00516 | -0.0502 | -36.8992
-4 | -0.1324 | 0.00501 | -0.0503 | -26.4271
-3.5 | -0.0742 | 0.00491 | -0.0505 | -15.112
-3 | -0.0163 | 0.00484 | -0.0507 | -3.3678
-2.5 | 0.0397 | 0.00486 | -0.0506 | 8.1687
-2 | 0.0954 | 0.0049 | -0.0505 | 19.4694
-1.5 | 0.1514 | 0.00497 | -0.0505 | 30.4628
-1 | 0.2064 | 0.00505 | -0.0503 | 40.8713
-0.5 | 0.2611 | 0.00514 | -0.0501 | 50.7977
0 | 0.3152 | 0.00525 | -0.0498 | 60.0381
0.5 | 0.3688 | 0.00537 | -0.0494 | 68.6778
1 | 0.4205 | 0.00548 | -0.0486 | 76.7336
1.5 | 0.4698 | 0.00549 | -0.0474 | 85.5738
2 | 0.5024 | 0.00421 | -0.0431 | 119.3349
3.5 | 0.6455 | 0.00529 | -0.0383 | 122.0227
4 | 0.6946 | 0.00557 | -0.0369 | 124.7038
4.5 | 0.7335 | 0.00591 | -0.0334 | 124.1117
5.5 | 0.8098 | 0.00673 | -0.0261 | 120.3269
6 | 0.8483 | 0.00725 | -0.0227 | 117.0069
6.5 | 0.8909 | 0.0077 | -0.0202 | 115.7013
7 | 0.933 | 0.00816 | -0.0176 | 114.3382
7.5 | 0.9787 | 0.00851 | -0.0157 | 115.0059
8 | 1.0213 | 0.00898 | -0.0132 | 113.7305
8.5 | 1.0644 | 0.00947 | -0.0109 | 112.397
9 | 1.1063 | 0.00999 | -0.0084 | 110.7407
9.5 | 1.1466 | 0.01059 | -0.0056 | 108.272
10 | 1.1864 | 0.01125 | -0.0029 | 105.4578
10.5 | 1.2253 | 0.01192 | 0 | 102.7936
11 | 1.2637 | 0.01267 | 0.0029 | 99.7395
11.5 | 1.3013 | 0.01344 | 0.0059 | 96.8229
12 | 1.3371 | 0.01434 | 0.009 | 93.2427
12.5 | 1.3724 | 0.0153 | 0.0122 | 89.6993
13 | 1.4055 | 0.01636 | 0.0155 | 85.9108
13.5 | 1.4339 | 0.01772 | 0.0194 | 80.9199
14 | 1.4656 | 0.01894 | 0.0227 | 77.3812
14.5 | 1.4924 | 0.02047 | 0.0264 | 72.9067
15 | 1.5151 | 0.02207 | 0.0307 | 68.6498
15.5 | 1.5674 | 0.02437 | 0.0281 | 64.3168
16 | 1.6148 | 0.02715 | 0.0258 | 59.477
16.5 | 1.657 | 0.03021 | 0.024 | 54.8494
17.5 | 1.6777 | 0.03677 | 0.0312 | 45.6269
18 | 1.6881 | 0.04078 | 0.0334 | 41.3953
18.5 | 1.6907 | 0.0456 | 0.0352 | 37.0768
19 | 1.6878 | 0.05126 | 0.0365 | 32.9263
19.5 | 1.6746 | 0.05811 | 0.0371 | 28.8178
20 | 1.6634 | 0.06509 | 0.037 | 25.5554

## 135. Re 16M Mach 0.50 (1)
BIGFOIL.COM POLAR EXPORT
NACA67-513 a=0.0
NACA67-513 a=0.0 |  |  |  | Cl Max: | 1.248 | at alpha= | 7.5 | deg
JavaFoil+Calcfoil stall+Eppler ext transition |  |  |  | L/D Max: | 117.201 | at alpha= | 4.5 | deg
Re: | 16000000 |  |  | Cd Min: | 0.00552 | at alpha= | 1 | deg
Mach: | 0.5 |  |  | Cl=0 at alpha= | -2.4643 | deg
|  |  |  | @ Cl=0.1, Cd= | 0.006625
|  |  |  | @ Cl=0.4, Cd= | 0.0069253
|  |  |  | @ Cl=0.6, Cd= | 0.005985
alpha (deg) | Cl | Cd | Cm | Cl/Cd
-20 | -0.967 | 0.16858 | -0.005 | -5.738
-19.5 | -0.94 | 0.15242 | -0.005 | -6.168
-19 | -0.912 | 0.15053 | -0.006 | -6.061
-18.5 | -0.886 | 0.14118 | -0.006 | -6.274
-18 | -0.859 | 0.12955 | -0.007 | -6.632
-17.5 | -0.832 | 0.12387 | -0.007 | -6.72
-17 | -0.804 | 0.12072 | -0.007 | -6.663
-16.5 | -0.777 | 0.11533 | -0.008 | -6.738
-16 | -0.749 | 0.10906 | -0.008 | -6.867
-15.5 | -0.723 | 0.10113 | -0.009 | -7.149
-15 | -0.697 | 0.09436 | -0.01 | -7.386
-14.5 | -0.675 | 0.08226 | -0.011 | -8.21
-14 | -0.657 | 0.06964 | -0.013 | -9.432
-13.5 | -0.732 | 0.014 | -0.019 | -52.306
-13 | -0.583 | 0.08697 | -0.011 | -6.704
-12.5 | -0.556 | 0.08053 | -0.011 | -6.906
-12 | -0.53 | 0.07335 | -0.012 | -7.221
-11.5 | -0.503 | 0.06755 | -0.013 | -7.444
-11 | -0.477 | 0.06152 | -0.014 | -7.755
-10.5 | -0.46 | 0.04827 | -0.018 | -9.527
-10 | -0.512 | 0.00921 | -0.026 | -55.529
-9.5 | -0.389 | 0.06236 | -0.013 | -6.241
-9 | -0.362 | 0.05654 | -0.014 | -6.405
-8.5 | -0.335 | 0.05121 | -0.015 | -6.542
-8 | -0.308 | 0.04699 | -0.017 | -6.553
-7.5 | -0.281 | 0.04319 | -0.018 | -6.51
-7 | -0.251 | 0.04691 | -0.016 | -5.349
-6.5 | -0.223 | 0.0443 | -0.016 | -5.04
-6 | -0.277 | 0.04182 | -0.017 | -6.625
-5.5 | -0.292 | 0.0357 | -0.02 | -8.182
-5 | -0.322 | 0.0076 | -0.037 | -42.363
-4.5 | -0.267 | 0.00742 | -0.038 | -36.006
-4 | -0.206 | 0.00725 | -0.039 | -28.359
-3.5 | -0.14 | 0.00729 | -0.041 | -19.283
-3 | -0.073 | 0.00672 | -0.042 | -10.874
-2.5 | -0.005 | 0.0064 | -0.043 | -0.709
-2 | 0.065 | 0.00633 | -0.044 | 10.239
-1.5 | 0.135 | 0.00692 | -0.045 | 19.447
-1 | 0.205 | 0.00689 | -0.046 | 29.716
-0.5 | 0.275 | 0.00672 | -0.047 | 40.904
0 | 0.344 | 0.00681 | -0.049 | 50.458
0.5 | 0.412 | 0.00695 | -0.05 | 59.263
1 | 0.481 | 0.00552 | -0.051 | 87.132
1.5 | 0.549 | 0.00576 | -0.052 | 95.302
2 | 0.617 | 0.00606 | -0.053 | 101.974
2.5 | 0.686 | 0.00638 | -0.054 | 107.422
3 | 0.753 | 0.00677 | -0.055 | 111.201
3.5 | 0.82 | 0.00722 | -0.057 | 113.654
4 | 0.886 | 0.00767 | -0.058 | 115.465
4.5 | 0.95 | 0.00811 | -0.059 | 117.201
5 | 1.013 | 0.00897 | -0.06 | 112.998
5.5 | 1.074 | 0.00968 | -0.061 | 110.9
6 | 1.13 | 0.01023 | -0.062 | 110.459
6.5 | 1.18 | 0.01081 | -0.064 | 109.206
7 | 1.222 | 0.01157 | -0.065 | 105.648
7.5 | 1.248 | 0.01255 | -0.066 | 99.448
8 | 1.243 | 0.01347 | -0.067 | 92.292
8.5 | 1.176 | 0.01484 | -0.068 | 79.254
9 | 0.76 | 0.01686 | -0.069 | 45.083
9.5 | 0.792 | 0.01761 | -0.07 | 44.955
10 | 0.814 | 0.02155 | -0.07 | 37.752
10.5 | 0.852 | 0.02015 | -0.072 | 42.309
11 | 0.868 | 0.02569 | -0.072 | 33.785
11.5 | 0.915 | 0.02108 | -0.074 | 43.438
12 | 0.941 | 0.02406 | -0.075 | 39.118
12.5 | 0.957 | 0.03044 | -0.075 | 31.427

## 136. Re 16M Mach 0.50 (2)
BIGFOIL.COM POLAR EXPORT
NACA67-513 a=0.0
NACA67-513 a=0.0 |  |  |  | Cl Max: | 1.3472 | at alpha= | 11.5 | deg
XFOIL ncrit=9 |  |  |  | L/D Max: | 123.726 | at alpha= | 2.5 | deg
Re: | 16000000 |  |  | Cd Min: | 0.03375 | at alpha= | 12.5 | deg
Mach: | 0.5 |  |  | Cl=0 at alpha= | -99 | deg
|  |  |  | @ Cl=0.1, Cd= | 0.00536
|  |  |  | @ Cl=0.4, Cd= | 0.0054551
|  |  |  | @ Cl=0.6, Cd= | 0.0048567
alpha (deg) | Cl | Cd | Cm | Cl/Cd
0 | 0.3645 | 0.00536 | -0.0572 | 68.0037
0.5 | 0.4205 | 0.00551 | -0.0556 | 76.3158
1 | 0.475 | 0.00564 | -0.0537 | 84.2199
1.5 | 0.5225 | 0.00571 | -0.0504 | 91.5061
2 | 0.5405 | 0.00444 | -0.0415 | 121.7342
2.5 | 0.5778 | 0.00467 | -0.0357 | 123.7259
3 | 0.6206 | 0.00503 | -0.0312 | 123.3797
3.5 | 0.6549 | 0.00565 | -0.0252 | 115.9115
4 | 0.6949 | 0.00626 | -0.0204 | 111.0064
4.5 | 0.7411 | 0.00677 | -0.0167 | 109.4682
5 | 0.7863 | 0.00734 | -0.0129 | 107.1253
5.5 | 0.8291 | 0.00802 | -0.0085 | 103.3791
6 | 0.8714 | 0.00879 | -0.0041 | 99.1354
6.5 | 0.9152 | 0.00956 | 0.0001 | 95.7322
7 | 0.9636 | 0.01026 | 0.0037 | 93.9181
7.5 | 1.0153 | 0.01088 | 0.007 | 93.318
8 | 1.064 | 0.01163 | 0.0108 | 91.4875
8.5 | 1.1133 | 0.01244 | 0.0148 | 89.4936
9 | 1.1589 | 0.01344 | 0.0193 | 86.2277
9.5 | 1.2033 | 0.01455 | 0.0242 | 82.701
10 | 1.2505 | 0.01568 | 0.0289 | 79.7513
10.5 | 1.2947 | 0.01702 | 0.0342 | 76.0693
11 | 1.3325 | 0.01879 | 0.0405 | 70.9154
11.5 | 1.3472 | 0.02182 | 0.0488 | 61.7415
12 | 1.3245 | 0.02708 | 0.0585 | 48.9106
12.5 | 1.2921 | 0.03375 | 0.0657 | 38.2844

## 137. Re 18M Mach 0.00 (1)
BIGFOIL.COM POLAR EXPORT
NACA67-513 a=0.0
NACA67-513 a=0.0 |  |  |  | Cl Max: | 1.362 | at alpha= | 11.5 | deg
JavaFoil+Calcfoil stall+Eppler ext transition |  |  |  | L/D Max: | 125.722 | at alpha= | 5 | deg
Re: | 18000000 |  |  | Cd Min: | 0.00444 | at alpha= | 2 | deg
Mach: | 0 |  |  | Cl=0 at alpha= | -2.4667 | deg
|  |  |  | @ Cl=0.1, Cd= | 0.00653
|  |  |  | @ Cl=0.4, Cd= | 0.0050088
|  |  |  | @ Cl=0.6, Cd= | 0.0055988
alpha (deg) | Cl | Cd | Cm | Cl/Cd
-13.5 | -0.551 | 0.08666 | -0.009 | -6.364
-13 | -0.56 | 0.08235 | -0.009 | -6.797
-12.5 | -0.566 | 0.07656 | -0.01 | -7.394
-12 | -0.57 | 0.07189 | -0.01 | -7.924
-11.5 | -0.57 | 0.06789 | -0.011 | -8.393
-11 | -0.567 | 0.06369 | -0.012 | -8.903
-10.5 | -0.56 | 0.05971 | -0.012 | -9.385
-10 | -0.552 | 0.05442 | -0.013 | -10.145
-9.5 | -0.536 | 0.05237 | -0.014 | -10.241
-9 | -0.525 | 0.044 | -0.016 | -11.936
-8.5 | -0.608 | 0.00801 | -0.025 | -75.949
-8 | -0.575 | 0.00774 | -0.026 | -74.29
-7.5 | -0.538 | 0.00738 | -0.027 | -72.87
-7 | -0.496 | 0.00717 | -0.028 | -69.259
-6.5 | -0.451 | 0.007 | -0.029 | -64.424
-6 | -0.402 | 0.00683 | -0.03 | -58.867
-5.5 | -0.351 | 0.00671 | -0.031 | -52.22
-5 | -0.296 | 0.00669 | -0.032 | -44.314
-4.5 | -0.24 | 0.00658 | -0.033 | -36.504
-4 | -0.182 | 0.00659 | -0.034 | -27.662
-3.5 | -0.123 | 0.00653 | -0.035 | -18.919
-3 | -0.064 | 0.00654 | -0.036 | -9.777
-2.5 | -0.004 | 0.00649 | -0.037 | -0.609
-2 | 0.056 | 0.00653 | -0.038 | 8.631
-1.5 | 0.117 | 0.00653 | -0.039 | 17.89
-1 | 0.178 | 0.0066 | -0.04 | 26.904
-0.5 | 0.238 | 0.00641 | -0.041 | 37.184
0 | 0.299 | 0.00639 | -0.042 | 46.826
0.5 | 0.359 | 0.00615 | -0.043 | 58.365
1 | 0.419 | 0.00448 | -0.044 | 93.607
1.5 | 0.479 | 0.00463 | -0.045 | 103.474
2 | 0.539 | 0.00444 | -0.046 | 121.387
2.5 | 0.598 | 0.00559 | -0.047 | 106.996
3 | 0.657 | 0.00585 | -0.048 | 112.32
3.5 | 0.716 | 0.00614 | -0.049 | 116.659
4 | 0.774 | 0.00647 | -0.05 | 119.712
4.5 | 0.832 | 0.00675 | -0.051 | 123.197
5 | 0.889 | 0.00707 | -0.052 | 125.722
5.5 | 0.944 | 0.00774 | -0.053 | 122.028
6 | 0.999 | 0.00811 | -0.054 | 123.122
6.5 | 1.051 | 0.00844 | -0.055 | 124.559
7 | 1.102 | 0.0088 | -0.056 | 125.148
7.5 | 1.149 | 0.00919 | -0.057 | 125.037
8 | 1.192 | 0.00974 | -0.058 | 122.43
8.5 | 1.232 | 0.01018 | -0.059 | 120.986
9 | 1.267 | 0.01068 | -0.06 | 118.683
9.5 | 1.298 | 0.0112 | -0.061 | 115.867
10 | 1.324 | 0.01178 | -0.062 | 112.377
10.5 | 1.345 | 0.01239 | -0.063 | 108.564
11 | 1.358 | 0.01304 | -0.064 | 104.129
11.5 | 1.362 | 0.01377 | -0.065 | 98.847
12 | 1.358 | 0.01452 | -0.066 | 93.506
12.5 | 1.347 | 0.01542 | -0.067 | 87.39
13 | 1.33 | 0.01627 | -0.068 | 81.777
13.5 | 1.308 | 0.01718 | -0.069 | 76.109
14 | 1.279 | 0.01849 | -0.07 | 69.145
14.5 | 1.245 | 0.01987 | -0.071 | 62.642
15 | 1.208 | 0.021 | -0.071 | 57.527
15.5 | 1.164 | 0.02359 | -0.072 | 49.355
16 | 1.12 | 0.02579 | -0.072 | 43.422
16.5 | 1.073 | 0.02872 | -0.073 | 37.364

## 138. Re 18M Mach 0.00 (2)
BIGFOIL.COM POLAR EXPORT
NACA67-513 a=0.0
NACA67-513 a=0.0 |  |  |  | Cl Max: | 1.7709 | at alpha= | 20 | deg
XFOIL ncrit=9 |  |  |  | L/D Max: | 127.714 | at alpha= | 5 | deg
Re: | 18000000 |  |  | Cd Min: | 0.03975 | at alpha= | 20 | deg
Mach: | 0 |  |  | Cl=0 at alpha= | -2.7963 | deg
|  |  |  | @ Cl=0.1, Cd= | 0.0049455
|  |  |  | @ Cl=0.4, Cd= | 0.0054121
|  |  |  | @ Cl=0.6, Cd= | 0.0049179
alpha (deg) | Cl | Cd | Cm | Cl/Cd
-20 | -1.476 | 0.02781 | -0.0965 | -53.0744
-19.5 | -1.478 | 0.02508 | -0.0913 | -58.9314
-19 | -1.4715 | 0.02296 | -0.0863 | -64.0897
-18.5 | -1.453 | 0.02156 | -0.0821 | -67.3933
-18 | -1.4315 | 0.02037 | -0.078 | -70.2749
-17.5 | -1.412 | 0.01898 | -0.0734 | -74.3941
-17 | -1.3891 | 0.01775 | -0.069 | -78.2592
-16.5 | -1.3625 | 0.01682 | -0.0647 | -81.0048
-16 | -1.3367 | 0.01582 | -0.0601 | -84.4943
-15.5 | -1.3001 | 0.01505 | -0.0574 | -86.3854
-15 | -1.2591 | 0.0143 | -0.0555 | -88.049
-14.5 | -1.217 | 0.01349 | -0.0538 | -90.215
-14 | -1.1767 | 0.01225 | -0.0517 | -96.0571
-13.5 | -1.1311 | 0.01152 | -0.0505 | -98.1858
-13 | -1.0838 | 0.01089 | -0.0495 | -99.5225
-12.5 | -1.0352 | 0.01034 | -0.0487 | -100.1161
-12 | -0.9856 | 0.00986 | -0.0481 | -99.9594
-11.5 | -0.935 | 0.00941 | -0.0476 | -99.3624
-11 | -0.8839 | 0.00896 | -0.0472 | -98.6496
-10.5 | -0.8321 | 0.00855 | -0.0468 | -97.3216
-10 | -0.7799 | 0.00816 | -0.0466 | -95.576
-9.5 | -0.7276 | 0.00777 | -0.0463 | -93.6422
-9 | -0.6764 | 0.00727 | -0.0459 | -93.0399
-8.5 | -0.6232 | 0.00696 | -0.0457 | -89.5402
-8 | -0.5697 | 0.00665 | -0.0457 | -85.6692
-7.5 | -0.5168 | 0.00629 | -0.0455 | -82.1622
-7 | -0.4635 | 0.00596 | -0.0453 | -77.7685
-6.5 | -0.4094 | 0.00573 | -0.0454 | -71.4485
-6 | -0.3548 | 0.00551 | -0.0455 | -64.392
-5.5 | -0.2993 | 0.00533 | -0.0458 | -56.1538
-5 | -0.2438 | 0.00517 | -0.0461 | -47.1567
-4.5 | -0.1885 | 0.005 | -0.0463 | -37.7
-4 | -0.1328 | 0.00489 | -0.0467 | -27.1575
-3.5 | -0.077 | 0.00483 | -0.0471 | -15.942
-3 | -0.022 | 0.00484 | -0.0473 | -4.5455
-2.5 | 0.032 | 0.00487 | -0.0473 | 6.5708
-2 | 0.0859 | 0.00493 | -0.0474 | 17.4239
-1.5 | 0.1404 | 0.00499 | -0.0476 | 28.1363
-1 | 0.1938 | 0.00507 | -0.0475 | 38.2249
-0.5 | 0.2475 | 0.00514 | -0.0475 | 48.1518
0 | 0.3003 | 0.00525 | -0.0474 | 57.2
0.5 | 0.3526 | 0.00537 | -0.0472 | 65.6611
1.5 | 0.4539 | 0.00546 | -0.0461 | 83.1319
2 | 0.4882 | 0.00421 | -0.0426 | 115.962
2.5 | 0.5391 | 0.00437 | -0.0422 | 123.3638
3 | 0.5847 | 0.0048 | -0.0406 | 121.8125
3.5 | 0.6327 | 0.00517 | -0.0396 | 122.3791
4 | 0.6827 | 0.00544 | -0.039 | 125.4963
4.5 | 0.7298 | 0.00577 | -0.0378 | 126.4818
5 | 0.7765 | 0.00608 | -0.0365 | 127.7138
5.5 | 0.8147 | 0.00649 | -0.0335 | 125.5316
6 | 0.8511 | 0.00685 | -0.03 | 124.2482
6.5 | 0.89 | 0.00725 | -0.0272 | 122.7586
7 | 0.9312 | 0.00762 | -0.025 | 122.2047
7.5 | 0.9746 | 0.00792 | -0.0232 | 123.0556
8 | 1.0162 | 0.00829 | -0.0213 | 122.5814
8.5 | 1.0571 | 0.0087 | -0.0192 | 121.5057
9 | 1.0986 | 0.00913 | -0.0173 | 120.3286
9.5 | 1.1375 | 0.0096 | -0.0151 | 118.4896
10 | 1.1763 | 0.01013 | -0.0129 | 116.1204
10.5 | 1.214 | 0.01067 | -0.0106 | 113.7769
11 | 1.2522 | 0.01123 | -0.0085 | 111.5049
11.5 | 1.2883 | 0.01185 | -0.0061 | 108.7173
12 | 1.325 | 0.01247 | -0.0039 | 106.255
12.5 | 1.3598 | 0.01319 | -0.0016 | 103.0933
13 | 1.3921 | 0.01401 | 0.0011 | 99.3647
13.5 | 1.4247 | 0.01486 | 0.0036 | 95.8748
14 | 1.4567 | 0.01572 | 0.006 | 92.6654
14.5 | 1.4836 | 0.01682 | 0.0091 | 88.2045
15 | 1.5137 | 0.01782 | 0.0115 | 84.9439
15.5 | 1.5389 | 0.01896 | 0.0146 | 81.1656
16 | 1.5842 | 0.02046 | 0.0128 | 77.4291
16.5 | 1.6353 | 0.0222 | 0.0094 | 73.6622
17 | 1.68 | 0.02429 | 0.0067 | 69.1643
18 | 1.7135 | 0.02842 | 0.0128 | 60.292
18.5 | 1.7319 | 0.03076 | 0.0147 | 56.3036
19 | 1.7479 | 0.03334 | 0.0167 | 52.4265
19.5 | 1.7603 | 0.03638 | 0.0184 | 48.3865
20 | 1.7709 | 0.03975 | 0.0199 | 44.5509

## 139. Re 18M Mach 0.10 (1)
BIGFOIL.COM POLAR EXPORT
NACA67-513 a=0.0
NACA67-513 a=0.0 |  |  |  | Cl Max: | 1.355 | at alpha= | 11 | deg
JavaFoil+Calcfoil stall+Eppler ext transition |  |  |  | L/D Max: | 125.612 | at alpha= | 5 | deg
Re: | 18000000 |  |  | Cd Min: | 0.00443 | at alpha= | 2 | deg
Mach: | 0.1 |  |  | Cl=0 at alpha= | -2.4672 | deg
|  |  |  | @ Cl=0.1, Cd= | 0.0065372
|  |  |  | @ Cl=0.4, Cd= | 0.005061
|  |  |  | @ Cl=0.6, Cd= | 0.0055903
alpha (deg) | Cl | Cd | Cm | Cl/Cd
-13.5 | -0.524 | 0.0884 | -0.009 | -5.931
-13 | -0.536 | 0.08317 | -0.009 | -6.439
-12.5 | -0.545 | 0.07749 | -0.01 | -7.034
-12 | -0.551 | 0.07297 | -0.01 | -7.557
-11.5 | -0.555 | 0.06888 | -0.011 | -8.054
-11 | -0.555 | 0.06445 | -0.011 | -8.605
-10.5 | -0.551 | 0.06056 | -0.012 | -9.092
-10 | -0.544 | 0.05564 | -0.013 | -9.774
-9.5 | -0.53 | 0.05341 | -0.013 | -9.924
-9 | -0.518 | 0.04642 | -0.016 | -11.165
-8.5 | -0.603 | 0.00769 | -0.025 | -78.375
-8 | -0.574 | 0.0078 | -0.027 | -73.588
-7.5 | -0.538 | 0.00741 | -0.027 | -72.611
-7 | -0.497 | 0.00716 | -0.028 | -69.382
-6.5 | -0.452 | 0.00701 | -0.029 | -64.464
-6 | -0.403 | 0.00688 | -0.03 | -58.6
-5.5 | -0.352 | 0.00676 | -0.031 | -52.011
-5 | -0.298 | 0.00669 | -0.032 | -44.531
-4.5 | -0.241 | 0.00661 | -0.033 | -36.5
-4 | -0.183 | 0.00655 | -0.034 | -27.937
-3.5 | -0.124 | 0.00658 | -0.035 | -18.856
-3 | -0.064 | 0.00651 | -0.036 | -9.869
-2.5 | -0.004 | 0.00654 | -0.037 | -0.607
-2 | 0.057 | 0.00653 | -0.038 | 8.667
-1.5 | 0.117 | 0.00654 | -0.039 | 17.974
-1 | 0.178 | 0.00656 | -0.04 | 27.218
-0.5 | 0.24 | 0.00637 | -0.041 | 37.593
0 | 0.301 | 0.00644 | -0.042 | 46.706
0.5 | 0.361 | 0.00614 | -0.043 | 58.696
1 | 0.421 | 0.00448 | -0.044 | 94.003
1.5 | 0.481 | 0.00466 | -0.046 | 103.194
2 | 0.541 | 0.00443 | -0.047 | 122.136
2.5 | 0.601 | 0.00561 | -0.048 | 107.066
3 | 0.661 | 0.00588 | -0.049 | 112.365
3.5 | 0.72 | 0.00617 | -0.05 | 116.67
4 | 0.778 | 0.0065 | -0.051 | 119.68
4.5 | 0.836 | 0.00679 | -0.052 | 123.103
5 | 0.893 | 0.00711 | -0.053 | 125.612
5.5 | 0.949 | 0.0078 | -0.054 | 121.727
6 | 1.003 | 0.00818 | -0.055 | 122.663
6.5 | 1.056 | 0.00851 | -0.056 | 124.089
7 | 1.106 | 0.00886 | -0.057 | 124.904
7.5 | 1.153 | 0.00928 | -0.058 | 124.317
8 | 1.196 | 0.0098 | -0.059 | 122.019
8.5 | 1.235 | 0.01029 | -0.06 | 120.09
9 | 1.27 | 0.01078 | -0.061 | 117.842
9.5 | 1.3 | 0.01132 | -0.062 | 114.844
10 | 1.325 | 0.01192 | -0.063 | 111.186
10.5 | 1.344 | 0.01262 | -0.064 | 106.536
11 | 1.355 | 0.01321 | -0.065 | 102.54
11.5 | 1.355 | 0.01396 | -0.066 | 97.089
12 | 1.348 | 0.01476 | -0.067 | 91.319
12.5 | 1.333 | 0.01569 | -0.067 | 84.985
13 | 1.311 | 0.01674 | -0.068 | 78.364
13.5 | 1.283 | 0.01781 | -0.069 | 72.072
14 | 1.25 | 0.01897 | -0.07 | 65.862
14.5 | 1.21 | 0.02048 | -0.071 | 59.082
15 | 1.167 | 0.02172 | -0.072 | 53.747
15.5 | 1.117 | 0.02471 | -0.072 | 45.206
16 | 1.066 | 0.0276 | -0.073 | 38.644

## 140. Re 18M Mach 0.10 (2)
BIGFOIL.COM POLAR EXPORT
NACA67-513 a=0.0
NACA67-513 a=0.0 |  |  |  | Cl Max: | 1.765 | at alpha= | 20 | deg
XFOIL ncrit=9 |  |  |  | L/D Max: | 127.623 | at alpha= | 5 | deg
Re: | 18000000 |  |  | Cd Min: | 0.0424 | at alpha= | 20 | deg
Mach: | 0.1 |  |  | Cl=0 at alpha= | -2.8011 | deg
|  |  |  | @ Cl=0.1, Cd= | 0.0049443
|  |  |  | @ Cl=0.4, Cd= | 0.0054671
|  |  |  | @ Cl=0.6, Cd= | 0.0049018
alpha (deg) | Cl | Cd | Cm | Cl/Cd
-20 | -1.3637 | 0.03732 | -0.1099 | -36.5407
-19.5 | -1.4107 | 0.03099 | -0.1042 | -45.5211
-19 | -1.4296 | 0.02707 | -0.098 | -52.8112
-18.5 | -1.4197 | 0.02508 | -0.0932 | -56.6069
-18 | -1.405 | 0.02341 | -0.0885 | -60.0171
-17.5 | -1.3964 | 0.02136 | -0.0826 | -65.3745
-17 | -1.3818 | 0.01959 | -0.077 | -70.536
-16.5 | -1.3584 | 0.01841 | -0.0721 | -73.786
-16 | -1.3377 | 0.01705 | -0.0665 | -78.4575
-15.5 | -1.3062 | 0.01617 | -0.0625 | -80.7792
-15 | -1.2663 | 0.01529 | -0.06 | -82.8188
-14.5 | -1.2255 | 0.0143 | -0.0577 | -85.6993
-14 | -1.184 | 0.01315 | -0.0555 | -90.038
-13.5 | -1.1393 | 0.01222 | -0.0537 | -93.2324
-13 | -1.0926 | 0.01139 | -0.0523 | -95.9263
-12.5 | -1.044 | 0.0107 | -0.0512 | -97.5701
-12 | -0.9942 | 0.0101 | -0.0503 | -98.4356
-11.5 | -0.9429 | 0.00961 | -0.0495 | -98.1165
-11 | -0.8912 | 0.00912 | -0.0489 | -97.7193
-10.5 | -0.8387 | 0.00869 | -0.0484 | -96.5132
-10 | -0.7858 | 0.00828 | -0.048 | -94.9034
-9.5 | -0.7326 | 0.00789 | -0.0477 | -92.8517
-9 | -0.6808 | 0.00736 | -0.0471 | -92.5
-8.5 | -0.6272 | 0.00703 | -0.0468 | -89.2176
-8 | -0.5731 | 0.00672 | -0.0467 | -85.2827
-7.5 | -0.5196 | 0.00634 | -0.0464 | -81.9558
-7 | -0.466 | 0.00601 | -0.0462 | -77.5374
-6.5 | -0.4114 | 0.00577 | -0.0461 | -71.2998
-6 | -0.3566 | 0.00553 | -0.0462 | -64.4846
-5.5 | -0.3007 | 0.00535 | -0.0464 | -56.2056
-5 | -0.2448 | 0.00518 | -0.0466 | -47.2587
-4.5 | -0.1891 | 0.00501 | -0.0469 | -37.7445
-4 | -0.1331 | 0.0049 | -0.0472 | -27.1633
-3.5 | -0.0769 | 0.00483 | -0.0475 | -15.9213
-3 | -0.0216 | 0.00484 | -0.0477 | -4.4628
-2.5 | 0.0327 | 0.00488 | -0.0478 | 6.7008
-2 | 0.0869 | 0.00493 | -0.0478 | 17.6268
-1.5 | 0.1417 | 0.00499 | -0.0479 | 28.3968
-1 | 0.1954 | 0.00506 | -0.0479 | 38.6166
-0.5 | 0.2492 | 0.00514 | -0.0479 | 48.4825
0 | 0.3023 | 0.00525 | -0.0477 | 57.581
1 | 0.4058 | 0.00548 | -0.0469 | 74.0511
1.5 | 0.4563 | 0.00547 | -0.0463 | 83.4186
2 | 0.4905 | 0.00421 | -0.0428 | 116.5083
2.5 | 0.5416 | 0.00437 | -0.0422 | 123.9359
3 | 0.5872 | 0.0048 | -0.0406 | 122.3333
3.5 | 0.635 | 0.00518 | -0.0395 | 122.5869
4 | 0.685 | 0.00545 | -0.0388 | 125.6881
4.5 | 0.732 | 0.00579 | -0.0375 | 126.4249
5 | 0.7785 | 0.0061 | -0.036 | 127.623
5.5 | 0.8136 | 0.0065 | -0.0322 | 125.1692
6 | 0.8509 | 0.00689 | -0.0289 | 123.4978
6.5 | 0.8905 | 0.0073 | -0.0261 | 121.9863
7 | 0.9324 | 0.00767 | -0.024 | 121.5645
7.5 | 0.9758 | 0.00799 | -0.0221 | 122.1277
8 | 1.0179 | 0.00837 | -0.0202 | 121.6129
8.5 | 1.0591 | 0.00879 | -0.018 | 120.4892
9 | 1.1 | 0.00924 | -0.016 | 119.0476
9.5 | 1.14 | 0.00971 | -0.0138 | 117.4047
10 | 1.178 | 0.01028 | -0.0114 | 114.5914
10.5 | 1.2173 | 0.01081 | -0.0092 | 112.6087
11 | 1.2543 | 0.01142 | -0.0068 | 109.8336
11.5 | 1.2919 | 0.01203 | -0.0045 | 107.3899
12 | 1.328 | 0.0127 | -0.0021 | 104.5669
12.5 | 1.3625 | 0.01346 | 0.0005 | 101.2259
13 | 1.396 | 0.01428 | 0.0031 | 97.7591
13.5 | 1.4261 | 0.01525 | 0.0061 | 93.5148
14 | 1.4595 | 0.01613 | 0.0084 | 90.4836
14.5 | 1.4873 | 0.01724 | 0.0115 | 86.2703
15 | 1.5156 | 0.01835 | 0.0143 | 82.594
15.5 | 1.5408 | 0.01953 | 0.0176 | 78.894
16 | 1.5893 | 0.02125 | 0.015 | 74.7906
16.5 | 1.6382 | 0.02328 | 0.0119 | 70.3694
17 | 1.6828 | 0.02545 | 0.0094 | 66.1218
18 | 1.7146 | 0.02981 | 0.0159 | 57.5176
18.5 | 1.7314 | 0.03239 | 0.018 | 53.4548
19 | 1.746 | 0.03529 | 0.0199 | 49.4758
19.5 | 1.7568 | 0.03867 | 0.0216 | 45.4306
20 | 1.765 | 0.0424 | 0.0231 | 41.6274

## 141. Re 18M Mach 0.25 (1)
BIGFOIL.COM POLAR EXPORT
NACA67-513 a=0.0
NACA67-513 a=0.0 |  |  |  | Cl Max: | 1.326 | at alpha= | 10.5 | deg
JavaFoil+Calcfoil stall+Eppler ext transition |  |  |  | L/D Max: | 124.812 | at alpha= | 5 | deg
Re: | 18000000 |  |  | Cd Min: | 0.00419 | at alpha= | 1 | deg
Mach: | 0.25 |  |  | Cl=0 at alpha= | -2.4677 | deg
|  |  |  | @ Cl=0.1, Cd= | 0.0066267
|  |  |  | @ Cl=0.4, Cd= | 0.0052377
|  |  |  | @ Cl=0.6, Cd= | 0.0056842
alpha (deg) | Cl | Cd | Cm | Cl/Cd
-12.5 | -0.357 | 0.08539 | -0.009 | -4.175
-12 | -0.393 | 0.0792 | -0.01 | -4.958
-11.5 | -0.423 | 0.07425 | -0.01 | -5.703
-11 | -0.449 | 0.06898 | -0.011 | -6.503
-10.5 | -0.467 | 0.06428 | -0.012 | -7.266
-10 | -0.479 | 0.06006 | -0.012 | -7.969
-9.5 | -0.483 | 0.05705 | -0.013 | -8.462
-9 | -0.481 | 0.05178 | -0.014 | -9.293
-8.5 | -0.471 | 0.04849 | -0.015 | -9.724
-8 | -0.458 | 0.04333 | -0.017 | -10.568
-7.5 | -0.532 | 0.00781 | -0.028 | -68.127
-7 | -0.497 | 0.00749 | -0.029 | -66.356
-6.5 | -0.455 | 0.00721 | -0.03 | -63.161
-6 | -0.409 | 0.00707 | -0.031 | -57.821
-5.5 | -0.358 | 0.00691 | -0.032 | -51.875
-5 | -0.304 | 0.00677 | -0.033 | -44.939
-4.5 | -0.247 | 0.00677 | -0.034 | -36.468
-4 | -0.188 | 0.0067 | -0.035 | -27.998
-3.5 | -0.127 | 0.0067 | -0.036 | -18.98
-3 | -0.066 | 0.00662 | -0.037 | -9.949
-2.5 | -0.004 | 0.00664 | -0.038 | -0.614
-2 | 0.058 | 0.0066 | -0.039 | 8.814
-1.5 | 0.121 | 0.00664 | -0.04 | 18.177
-1 | 0.183 | 0.00641 | -0.042 | 28.587
-0.5 | 0.246 | 0.0065 | -0.043 | 37.838
0 | 0.309 | 0.00621 | -0.044 | 49.776
0.5 | 0.37 | 0.00622 | -0.045 | 59.518
1 | 0.432 | 0.00419 | -0.046 | 103.06
1.5 | 0.494 | 0.00527 | -0.047 | 93.744
2 | 0.555 | 0.00551 | -0.048 | 100.855
2.5 | 0.617 | 0.00575 | -0.049 | 107.197
3 | 0.678 | 0.00601 | -0.05 | 112.775
3.5 | 0.738 | 0.00635 | -0.051 | 116.317
4 | 0.798 | 0.00668 | -0.052 | 119.578
4.5 | 0.857 | 0.00698 | -0.053 | 122.797
5 | 0.916 | 0.00734 | -0.054 | 124.812
5.5 | 0.973 | 0.00813 | -0.055 | 119.705
6 | 1.028 | 0.00848 | -0.056 | 121.269
6.5 | 1.081 | 0.00884 | -0.057 | 122.285
7 | 1.131 | 0.00925 | -0.058 | 122.311
7.5 | 1.177 | 0.00971 | -0.059 | 121.256
8 | 1.218 | 0.01031 | -0.06 | 118.193
8.5 | 1.253 | 0.01086 | -0.061 | 115.369
9 | 1.283 | 0.01142 | -0.062 | 112.316
9.5 | 1.305 | 0.01205 | -0.063 | 108.301
10 | 1.32 | 0.01278 | -0.064 | 103.279
10.5 | 1.326 | 0.01359 | -0.065 | 97.569
11 | 1.32 | 0.01442 | -0.066 | 91.527
11.5 | 1.296 | 0.01533 | -0.067 | 84.57
12 | 1.26 | 0.01646 | -0.068 | 76.579
12.5 | 1.212 | 0.01767 | -0.069 | 68.584
13 | 1.151 | 0.01902 | -0.07 | 60.534
13.5 | 1.077 | 0.02143 | -0.07 | 50.258
14 | 0.994 | 0.0235 | -0.071 | 42.319
14.5 | 0.882 | 0.03359 | -0.069 | 26.247
15 | 0.778 | 0.04025 | -0.069 | 19.33
15.5 | 0.611 | 0.10379 | -0.05 | 5.883

## 142. Re 18M Mach 0.25 (2)
BIGFOIL.COM POLAR EXPORT
NACA67-513 a=0.0
NACA67-513 a=0.0 |  |  |  | Cl Max: | 1.7101 | at alpha= | 18.5 | deg
XFOIL ncrit=9 |  |  |  | L/D Max: | 126.492 | at alpha= | 2.5 | deg
Re: | 18000000 |  |  | Cd Min: | 0.17772 | at alpha= | -18 | deg
Mach: | 0.25 |  |  | Cl=0 at alpha= | -2.8263 | deg
|  |  |  | @ Cl=0.1, Cd= | 0.0049197
|  |  |  | @ Cl=0.4, Cd= | 0.0054668
|  |  |  | @ Cl=0.6, Cd= | 0.0048628
alpha (deg) | Cl | Cd | Cm | Cl/Cd
-18 | -0.4442 | 0.17772 | -0.0398 | -2.4994
-17.5 | -0.4804 | 0.15595 | -0.0485 | -3.0805
-17 | -0.47 | 0.14832 | -0.053 | -3.1688
-16.5 | -0.4628 | 0.13993 | -0.0579 | -3.3074
-16 | -0.4839 | 0.12558 | -0.0656 | -3.8533
-15.5 | -0.4798 | 0.11721 | -0.0706 | -4.0935
-15 | -0.4668 | 0.11097 | -0.0743 | -4.2065
-14.5 | -0.5277 | 0.09172 | -0.0853 | -5.7534
-14 | -0.8325 | 0.04578 | -0.1096 | -18.1848
-13.5 | -1.0257 | 0.02914 | -0.089 | -35.199
-13 | -1.1113 | 0.01764 | -0.0732 | -62.9989
-12.5 | -1.0799 | 0.01488 | -0.0682 | -72.5739
-12 | -1.0366 | 0.01294 | -0.0646 | -80.1082
-11.5 | -0.9868 | 0.01149 | -0.0619 | -85.8834
-11 | -0.9324 | 0.01054 | -0.0599 | -88.463
-10.5 | -0.8768 | 0.00972 | -0.0582 | -90.2058
-10 | -0.8201 | 0.00908 | -0.0568 | -90.3194
-9.5 | -0.763 | 0.00853 | -0.0556 | -89.449
-9 | -0.706 | 0.00802 | -0.0545 | -88.0299
-8.5 | -0.6491 | 0.00755 | -0.0535 | -85.9735
-8 | -0.5926 | 0.00705 | -0.0526 | -84.0567
-7.5 | -0.5355 | 0.00667 | -0.0519 | -80.2849
-7 | -0.479 | 0.00628 | -0.0512 | -76.2739
-6.5 | -0.4228 | 0.00593 | -0.0505 | -71.2985
-6 | -0.3662 | 0.00564 | -0.05 | -64.9291
-5.5 | -0.3081 | 0.00543 | -0.0499 | -56.7403
-5 | -0.2499 | 0.00525 | -0.0499 | -47.6
-4.5 | -0.1921 | 0.00508 | -0.0498 | -37.815
-4 | -0.1342 | 0.00492 | -0.0499 | -27.2764
-3.5 | -0.0762 | 0.00485 | -0.0501 | -15.7113
-2.5 | 0.0369 | 0.00489 | -0.0501 | 7.546
-2 | 0.0928 | 0.00491 | -0.05 | 18.9002
-1 | 0.2041 | 0.00506 | -0.0498 | 40.336
-0.5 | 0.2587 | 0.00516 | -0.0496 | 50.1357
0 | 0.3134 | 0.00525 | -0.0494 | 59.6952
0.5 | 0.3666 | 0.00539 | -0.0489 | 68.0148
1 | 0.4188 | 0.00551 | -0.0483 | 76.0073
1.5 | 0.4695 | 0.00552 | -0.0473 | 85.0543
2 | 0.5028 | 0.00424 | -0.0432 | 118.5849
2.5 | 0.5553 | 0.00439 | -0.0426 | 126.492
3 | 0.5996 | 0.00486 | -0.0403 | 123.3745
4 | 0.6957 | 0.00554 | -0.0372 | 125.5776
4.5 | 0.7379 | 0.00586 | -0.0343 | 125.9215
5 | 0.7753 | 0.00621 | -0.0304 | 124.847
6 | 0.8526 | 0.00714 | -0.0235 | 119.4118
6.5 | 0.8946 | 0.00758 | -0.0209 | 118.0211
7 | 0.938 | 0.008 | -0.0185 | 117.25
7.5 | 0.9839 | 0.00837 | -0.0166 | 117.5508
8 | 1.0265 | 0.00881 | -0.0141 | 116.5153
8.5 | 1.0701 | 0.00928 | -0.0119 | 115.3125
9.5 | 1.152 | 0.0104 | -0.0065 | 110.7692
10 | 1.1914 | 0.01106 | -0.0036 | 107.7215
10.5 | 1.2316 | 0.01168 | -0.0009 | 105.4452
11 | 1.27 | 0.01243 | 0.002 | 102.1722
11.5 | 1.3079 | 0.01317 | 0.0049 | 99.309
12 | 1.3442 | 0.01406 | 0.0081 | 95.6046
12.5 | 1.3794 | 0.01498 | 0.0112 | 92.0828
13 | 1.4126 | 0.01605 | 0.0146 | 88.0125
13.5 | 1.4422 | 0.01732 | 0.0184 | 83.2679
14 | 1.4755 | 0.0185 | 0.0215 | 79.7568
14.5 | 1.5004 | 0.02011 | 0.0254 | 74.6096
15.5 | 1.5621 | 0.02364 | 0.0303 | 66.0787
16 | 1.6117 | 0.02635 | 0.0277 | 61.1651
16.5 | 1.658 | 0.02916 | 0.0255 | 56.8587
17.5 | 1.6943 | 0.0357 | 0.0301 | 47.4594
18 | 1.7063 | 0.0395 | 0.0324 | 43.1975
18.5 | 1.7101 | 0.04416 | 0.0344 | 38.7251
19 | 1.7075 | 0.04972 | 0.0358 | 34.3423
19.5 | 1.698 | 0.05619 | 0.0365 | 30.2189
20 | 1.6866 | 0.06315 | 0.0366 | 26.7078

## 143. Re 18M Mach 0.50 (1)
BIGFOIL.COM POLAR EXPORT
NACA67-513 a=0.0
NACA67-513 a=0.0 |  |  |  | Cl Max: | 1.249 | at alpha= | 7.5 | deg
JavaFoil+Calcfoil stall+Eppler ext transition |  |  |  | L/D Max: | 119.101 | at alpha= | 4.5 | deg
Re: | 18000000 |  |  | Cd Min: | 0.00549 | at alpha= | 1 | deg
Mach: | 0.5 |  |  | Cl=0 at alpha= | -2.4643 | deg
|  |  |  | @ Cl=0.1, Cd= | 0.00658
|  |  |  | @ Cl=0.4, Cd= | 0.0070965
|  |  |  | @ Cl=0.6, Cd= | 0.005967
alpha (deg) | Cl | Cd | Cm | Cl/Cd
-20 | -0.967 | 0.17466 | -0.005 | -5.534
-19.5 | -0.94 | 0.15984 | -0.005 | -5.878
-19 | -0.912 | 0.15576 | -0.006 | -5.855
-18.5 | -0.885 | 0.14302 | -0.006 | -6.19
-18 | -0.859 | 0.13665 | -0.006 | -6.284
-17.5 | -0.831 | 0.12928 | -0.007 | -6.431
-17 | -0.803 | 0.12718 | -0.007 | -6.316
-16.5 | -0.776 | 0.1212 | -0.008 | -6.403
-16 | -0.749 | 0.1138 | -0.008 | -6.58
-15.5 | -0.722 | 0.10604 | -0.009 | -6.808
-15 | -0.695 | 0.0993 | -0.009 | -7.002
-14.5 | -0.674 | 0.08371 | -0.011 | -8.057
-14 | -0.651 | 0.07473 | -0.012 | -8.717
-13.5 | -0.738 | 0.01273 | -0.019 | -57.962
-13 | -0.583 | 0.08657 | -0.011 | -6.736
-12.5 | -0.556 | 0.07956 | -0.011 | -6.994
-12 | -0.53 | 0.07314 | -0.012 | -7.243
-11.5 | -0.503 | 0.06669 | -0.013 | -7.549
-11 | -0.478 | 0.06034 | -0.015 | -7.925
-10.5 | -0.461 | 0.04763 | -0.018 | -9.668
-10 | -0.512 | 0.00909 | -0.026 | -56.307
-9.5 | -0.389 | 0.06283 | -0.013 | -6.195
-9 | -0.362 | 0.05596 | -0.014 | -6.472
-8.5 | -0.335 | 0.05081 | -0.016 | -6.595
-8 | -0.308 | 0.04688 | -0.017 | -6.574
-7.5 | -0.281 | 0.0429 | -0.018 | -6.56
-7 | -0.251 | 0.04649 | -0.016 | -5.399
-6.5 | -0.223 | 0.04395 | -0.016 | -5.081
-6 | -0.277 | 0.04192 | -0.017 | -6.611
-5.5 | -0.293 | 0.03527 | -0.021 | -8.295
-5 | -0.322 | 0.00765 | -0.037 | -42.1
-4.5 | -0.267 | 0.00738 | -0.038 | -36.213
-4 | -0.206 | 0.00726 | -0.039 | -28.338
-3.5 | -0.14 | 0.00716 | -0.041 | -19.63
-3 | -0.073 | 0.00667 | -0.042 | -10.951
-2.5 | -0.005 | 0.00663 | -0.043 | -0.683
-2 | 0.065 | 0.00627 | -0.044 | 10.334
-1.5 | 0.135 | 0.00689 | -0.045 | 19.534
-1 | 0.205 | 0.00689 | -0.046 | 29.715
-0.5 | 0.275 | 0.00698 | -0.047 | 39.386
0 | 0.344 | 0.0068 | -0.049 | 50.574
0.5 | 0.412 | 0.00716 | -0.05 | 57.518
1 | 0.481 | 0.00549 | -0.051 | 87.522
1.5 | 0.549 | 0.00576 | -0.052 | 95.421
2 | 0.618 | 0.00604 | -0.053 | 102.252
2.5 | 0.686 | 0.00636 | -0.054 | 107.889
3 | 0.753 | 0.00672 | -0.056 | 112.051
3.5 | 0.821 | 0.00718 | -0.057 | 114.347
4 | 0.886 | 0.00758 | -0.058 | 116.873
4.5 | 0.951 | 0.00798 | -0.059 | 119.101
5 | 1.014 | 0.00892 | -0.06 | 113.632
5.5 | 1.074 | 0.00951 | -0.061 | 112.981
6 | 1.131 | 0.01004 | -0.062 | 112.667
6.5 | 1.181 | 0.01062 | -0.064 | 111.213
7 | 1.223 | 0.01139 | -0.065 | 107.349
7.5 | 1.249 | 0.01229 | -0.066 | 101.575
8 | 1.244 | 0.01332 | -0.067 | 93.354
8.5 | 1.177 | 0.01456 | -0.068 | 80.794
9 | 0.761 | 0.01651 | -0.069 | 46.093
9.5 | 0.792 | 0.01722 | -0.07 | 46
10 | 0.816 | 0.02078 | -0.07 | 39.252
10.5 | 0.853 | 0.01969 | -0.072 | 43.333
11 | 0.872 | 0.02416 | -0.072 | 36.097
11.5 | 0.916 | 0.02056 | -0.074 | 44.55
12 | 0.943 | 0.02342 | -0.075 | 40.249
12.5 | 0.961 | 0.02873 | -0.075 | 33.453

## 144. Re 18M Mach 0.50 (2)
BIGFOIL.COM POLAR EXPORT
NACA67-513 a=0.0
NACA67-513 a=0.0 |  |  |  | Cl Max: | 1.3412 | at alpha= | 11 | deg
XFOIL ncrit=9 |  |  |  | L/D Max: | 124.655 | at alpha= | 2.5 | deg
Re: | 18000000 |  |  | Cd Min: | 0.01841 | at alpha= | 11 | deg
Mach: | 0.5 |  |  | Cl=0 at alpha= | -99 | deg
|  |  |  | @ Cl=0.1, Cd= | 0.00535
|  |  |  | @ Cl=0.4, Cd= | 0.0054452
|  |  |  | @ Cl=0.6, Cd= | 0.0048482
alpha (deg) | Cl | Cd | Cm | Cl/Cd
0 | 0.3615 | 0.00535 | -0.0567 | 67.5701
0.5 | 0.4181 | 0.00549 | -0.0552 | 76.1566
1 | 0.4731 | 0.00562 | -0.0534 | 84.1815
1.5 | 0.5215 | 0.00573 | -0.0502 | 91.0122
2 | 0.5411 | 0.00449 | -0.0416 | 120.5122
2.5 | 0.5784 | 0.00464 | -0.0358 | 124.6552
3 | 0.6199 | 0.00504 | -0.0311 | 122.996
3.5 | 0.6544 | 0.00563 | -0.0251 | 116.2345
4 | 0.6957 | 0.00621 | -0.0206 | 112.029
4.5 | 0.7426 | 0.00671 | -0.017 | 110.6706
5 | 0.788 | 0.00729 | -0.0132 | 108.0933
5.5 | 0.8338 | 0.00789 | -0.0093 | 105.6781
6 | 0.8741 | 0.00869 | -0.0045 | 100.5869
6.5 | 0.9194 | 0.0094 | -0.0005 | 97.8085
7 | 0.9698 | 0.01003 | 0.0028 | 96.6899
7.5 | 1.0203 | 0.01069 | 0.0063 | 95.4443
8 | 1.0704 | 0.0114 | 0.01 | 93.8947
8.5 | 1.1194 | 0.0122 | 0.014 | 91.7541
9 | 1.1645 | 0.01321 | 0.0187 | 88.1529
9.5 | 1.2101 | 0.01428 | 0.0235 | 84.7409
10 | 1.2582 | 0.01536 | 0.0282 | 81.9141
10.5 | 1.3028 | 0.01667 | 0.0335 | 78.1524
11 | 1.3412 | 0.01841 | 0.0398 | 72.8517

## 145. Re 20M Mach 0.00 (1)
BIGFOIL.COM POLAR EXPORT
NACA67-513 a=0.0
NACA67-513 a=0.0 |  |  |  | Cl Max: | 1.362 | at alpha= | 11.5 | deg
JavaFoil+Calcfoil stall+Eppler ext transition |  |  |  | L/D Max: | 130.863 | at alpha= | 2.5 | deg
Re: | 20000000 |  |  | Cd Min: | 0.00439 | at alpha= | 2 | deg
Mach: | 0 |  |  | Cl=0 at alpha= | -2.4667 | deg
|  |  |  | @ Cl=0.1, Cd= | 0.0065
|  |  |  | @ Cl=0.4, Cd= | 0.0050897
|  |  |  | @ Cl=0.6, Cd= | 0.0046127
alpha (deg) | Cl | Cd | Cm | Cl/Cd
-13.5 | -0.552 | 0.08621 | -0.009 | -6.399
-13 | -0.56 | 0.08194 | -0.009 | -6.832
-12.5 | -0.566 | 0.07612 | -0.01 | -7.439
-12 | -0.57 | 0.07165 | -0.01 | -7.952
-11.5 | -0.57 | 0.0675 | -0.011 | -8.443
-11 | -0.567 | 0.06346 | -0.012 | -8.937
-10.5 | -0.561 | 0.05945 | -0.012 | -9.43
-10 | -0.553 | 0.05406 | -0.014 | -10.221
-9.5 | -0.537 | 0.05219 | -0.014 | -10.281
-9 | -0.534 | 0.03833 | -0.018 | -13.943
-8.5 | -0.608 | 0.00791 | -0.025 | -76.917
-8 | -0.575 | 0.00764 | -0.026 | -75.257
-7.5 | -0.538 | 0.00732 | -0.027 | -73.532
-7 | -0.496 | 0.00712 | -0.028 | -69.706
-6.5 | -0.451 | 0.00699 | -0.029 | -64.514
-6 | -0.402 | 0.00681 | -0.03 | -59.035
-5.5 | -0.351 | 0.00668 | -0.031 | -52.473
-5 | -0.296 | 0.00664 | -0.032 | -44.679
-4.5 | -0.24 | 0.00658 | -0.033 | -36.468
-4 | -0.182 | 0.00653 | -0.034 | -27.893
-3.5 | -0.123 | 0.00651 | -0.035 | -18.957
-3 | -0.064 | 0.0065 | -0.036 | -9.84
-2.5 | -0.004 | 0.00643 | -0.037 | -0.615
-2 | 0.056 | 0.0065 | -0.038 | 8.674
-1.5 | 0.117 | 0.0065 | -0.039 | 17.991
-1 | 0.178 | 0.00655 | -0.04 | 27.12
-0.5 | 0.238 | 0.00632 | -0.041 | 37.701
0 | 0.299 | 0.00638 | -0.042 | 46.968
0.5 | 0.359 | 0.00647 | -0.043 | 55.467
1 | 0.419 | 0.00445 | -0.044 | 94.076
1.5 | 0.479 | 0.00462 | -0.045 | 103.746
2 | 0.539 | 0.00439 | -0.046 | 122.699
2.5 | 0.598 | 0.00457 | -0.047 | 130.863
3 | 0.658 | 0.00585 | -0.048 | 112.495
3.5 | 0.717 | 0.00613 | -0.049 | 116.961
4 | 0.775 | 0.0064 | -0.05 | 120.979
4.5 | 0.832 | 0.00667 | -0.051 | 124.836
5 | 0.889 | 0.00721 | -0.052 | 123.341
5.5 | 0.945 | 0.0077 | -0.053 | 122.755
6 | 0.999 | 0.008 | -0.054 | 124.882
6.5 | 1.051 | 0.00831 | -0.055 | 126.534
7 | 1.102 | 0.00866 | -0.056 | 127.28
7.5 | 1.149 | 0.00906 | -0.058 | 126.871
8 | 1.193 | 0.00955 | -0.059 | 124.86
8.5 | 1.232 | 0.01 | -0.06 | 123.174
9 | 1.268 | 0.01049 | -0.06 | 120.879
9.5 | 1.299 | 0.01099 | -0.061 | 118.159
10 | 1.325 | 0.01156 | -0.062 | 114.61
10.5 | 1.346 | 0.01224 | -0.063 | 109.912
11 | 1.359 | 0.01279 | -0.064 | 106.235
11.5 | 1.362 | 0.01351 | -0.065 | 100.809
12 | 1.358 | 0.01423 | -0.066 | 95.454
12.5 | 1.348 | 0.01511 | -0.067 | 89.207
13 | 1.331 | 0.01594 | -0.068 | 83.508
13.5 | 1.308 | 0.01712 | -0.069 | 76.38
14 | 1.28 | 0.01809 | -0.07 | 70.741
14.5 | 1.246 | 0.01945 | -0.071 | 64.058
15 | 1.209 | 0.02055 | -0.071 | 58.843
15.5 | 1.166 | 0.02307 | -0.072 | 50.524
16 | 1.121 | 0.02541 | -0.073 | 44.099
16.5 | 1.073 | 0.02858 | -0.073 | 37.539

## 146. Re 20M Mach 0.00 (2)
BIGFOIL.COM POLAR EXPORT
NACA67-513 a=0.0
NACA67-513 a=0.0 |  |  |  | Cl Max: | 1.7856 | at alpha= | 20 | deg
XFOIL ncrit=9 |  |  |  | L/D Max: | 128.595 | at alpha= | 5 | deg
Re: | 20000000 |  |  | Cd Min: | 0.03865 | at alpha= | 20 | deg
Mach: | 0 |  |  | Cl=0 at alpha= | -2.7744 | deg
|  |  |  | @ Cl=0.1, Cd= | 0.0049777
|  |  |  | @ Cl=0.4, Cd= | 0.0054748
|  |  |  | @ Cl=0.6, Cd= | 0.0049041
alpha (deg) | Cl | Cd | Cm | Cl/Cd
-20 | -1.5016 | 0.02622 | -0.0942 | -57.2693
-19.5 | -1.4984 | 0.02388 | -0.0892 | -62.7471
-19 | -1.4879 | 0.022 | -0.0844 | -67.6318
-18.5 | -1.4685 | 0.02068 | -0.0802 | -71.0106
-17.5 | -1.4238 | 0.01828 | -0.0718 | -77.8884
-17 | -1.3995 | 0.01716 | -0.0674 | -81.5559
-16.5 | -1.3725 | 0.01628 | -0.0631 | -84.3059
-16 | -1.3451 | 0.01537 | -0.0587 | -87.5146
-15.5 | -1.3065 | 0.0146 | -0.0564 | -89.4863
-14 | -1.18 | 0.01207 | -0.0512 | -97.763
-13.5 | -1.1343 | 0.01135 | -0.0499 | -99.9383
-13 | -1.0872 | 0.01069 | -0.0489 | -101.7025
-12.5 | -1.0385 | 0.01014 | -0.0482 | -102.4162
-12 | -0.9887 | 0.00965 | -0.0475 | -102.456
-11.5 | -0.9379 | 0.0092 | -0.0471 | -101.9457
-11 | -0.8867 | 0.00876 | -0.0467 | -101.2215
-10.5 | -0.8348 | 0.00837 | -0.0463 | -99.7372
-10 | -0.7825 | 0.008 | -0.0461 | -97.8125
-9.5 | -0.7299 | 0.00765 | -0.0459 | -95.4118
-9 | -0.6785 | 0.00716 | -0.0455 | -94.7626
-8.5 | -0.6252 | 0.00684 | -0.0453 | -91.4035
-8 | -0.5715 | 0.00654 | -0.0453 | -87.3853
-7.5 | -0.5185 | 0.00619 | -0.0451 | -83.7641
-7 | -0.4652 | 0.00588 | -0.045 | -79.1156
-6.5 | -0.4109 | 0.00565 | -0.0451 | -72.7257
-6 | -0.3564 | 0.00541 | -0.0452 | -65.878
-5.5 | -0.3009 | 0.00524 | -0.0455 | -57.4237
-5 | -0.2453 | 0.0051 | -0.0458 | -48.098
-4.5 | -0.1899 | 0.00493 | -0.0461 | -38.5193
-4 | -0.1345 | 0.00484 | -0.0464 | -27.7893
-3.5 | -0.0792 | 0.00482 | -0.0467 | -16.4315
-3 | -0.0245 | 0.00487 | -0.0468 | -5.0308
-2.5 | 0.0298 | 0.0049 | -0.0469 | 6.0816
-1.5 | 0.1382 | 0.00502 | -0.0471 | 27.5299
-1 | 0.192 | 0.00507 | -0.0472 | 37.8698
-0.5 | 0.2458 | 0.00515 | -0.0472 | 47.7282
0 | 0.2987 | 0.00526 | -0.0471 | 56.7871
0.5 | 0.351 | 0.00538 | -0.0469 | 65.2416
1 | 0.4027 | 0.00548 | -0.0465 | 73.4854
1.5 | 0.4537 | 0.00549 | -0.0461 | 82.6412
2.5 | 0.5386 | 0.00438 | -0.0421 | 122.968
3 | 0.5846 | 0.0048 | -0.0406 | 121.7917
3.5 | 0.6334 | 0.00513 | -0.0398 | 123.4698
4 | 0.6832 | 0.00541 | -0.0391 | 126.2847
4.5 | 0.731 | 0.00574 | -0.038 | 127.3519
5 | 0.778 | 0.00605 | -0.0368 | 128.595
5.5 | 0.8194 | 0.00644 | -0.0345 | 127.236
6 | 0.855 | 0.00678 | -0.0308 | 126.1062
6.5 | 0.8947 | 0.00713 | -0.0281 | 125.4839
7 | 0.9359 | 0.00749 | -0.0259 | 124.9533
8 | 1.0207 | 0.00817 | -0.0221 | 124.9327
8.5 | 1.0619 | 0.00856 | -0.0201 | 124.0537
9 | 1.1024 | 0.009 | -0.018 | 122.4889
9.5 | 1.1416 | 0.00948 | -0.0158 | 120.4219
10 | 1.1808 | 0.00998 | -0.0137 | 118.3166
10.5 | 1.2193 | 0.01049 | -0.0115 | 116.2345
11 | 1.2574 | 0.01104 | -0.0094 | 113.8949
11.5 | 1.2939 | 0.01165 | -0.007 | 111.0644
12 | 1.3313 | 0.01223 | -0.0049 | 108.8553
12.5 | 1.3647 | 0.013 | -0.0023 | 104.9769
13 | 1.3986 | 0.01373 | 0.0001 | 101.8645
13.5 | 1.4304 | 0.01462 | 0.0027 | 97.8386
14 | 1.462 | 0.01547 | 0.0053 | 94.5055
14.5 | 1.4915 | 0.01648 | 0.0079 | 90.5036
15 | 1.5216 | 0.01747 | 0.0104 | 87.0979
15.5 | 1.5477 | 0.01861 | 0.0133 | 83.165
16.5 | 1.6307 | 0.02169 | 0.0111 | 75.1821
17 | 1.6768 | 0.02369 | 0.0083 | 70.7809
17.5 | 1.6906 | 0.02562 | 0.0122 | 65.9875
18 | 1.7251 | 0.02774 | 0.0115 | 62.1882
18.5 | 1.7439 | 0.03001 | 0.0135 | 58.1106
19 | 1.76 | 0.03256 | 0.0155 | 54.0541
19.5 | 1.7739 | 0.03543 | 0.0172 | 50.0677
20 | 1.7856 | 0.03865 | 0.0188 | 46.1992

## 147. Re 20M Mach 0.10 (1)
BIGFOIL.COM POLAR EXPORT
NACA67-513 a=0.0
NACA67-513 a=0.0 |  |  |  | Cl Max: | 1.356 | at alpha= | 11 | deg
JavaFoil+Calcfoil stall+Eppler ext transition |  |  |  | L/D Max: | 126.753 | at alpha= | 7 | deg
Re: | 20000000 |  |  | Cd Min: | 0.0044 | at alpha= | 2 | deg
Mach: | 0.1 |  |  | Cl=0 at alpha= | -2.4672 | deg
|  |  |  | @ Cl=0.1, Cd= | 0.0065072
|  |  |  | @ Cl=0.4, Cd= | 0.0050575
|  |  |  | @ Cl=0.6, Cd= | 0.0055898
alpha (deg) | Cl | Cd | Cm | Cl/Cd
-13.5 | -0.524 | 0.08788 | -0.009 | -5.966
-13 | -0.536 | 0.08274 | -0.009 | -6.474
-12.5 | -0.545 | 0.07805 | -0.01 | -6.98
-12 | -0.552 | 0.07255 | -0.01 | -7.604
-11.5 | -0.555 | 0.06837 | -0.011 | -8.117
-11 | -0.555 | 0.06406 | -0.012 | -8.66
-10.5 | -0.551 | 0.06018 | -0.012 | -9.152
-10 | -0.544 | 0.05517 | -0.013 | -9.864
-9.5 | -0.531 | 0.05302 | -0.014 | -10.007
-9 | -0.519 | 0.04596 | -0.016 | -11.293
-8.5 | -0.604 | 0.00658 | -0.026 | -91.718
-8 | -0.574 | 0.00772 | -0.027 | -74.392
-7.5 | -0.538 | 0.00742 | -0.027 | -72.513
-7 | -0.497 | 0.0072 | -0.028 | -68.999
-6.5 | -0.452 | 0.00707 | -0.029 | -63.918
-6 | -0.403 | 0.00688 | -0.03 | -58.607
-5.5 | -0.352 | 0.0067 | -0.031 | -52.482
-5 | -0.298 | 0.00663 | -0.032 | -44.879
-4.5 | -0.241 | 0.00662 | -0.033 | -36.431
-4 | -0.183 | 0.00655 | -0.034 | -27.933
-3.5 | -0.124 | 0.00652 | -0.035 | -19.012
-3 | -0.064 | 0.0065 | -0.036 | -9.887
-2.5 | -0.004 | 0.00648 | -0.037 | -0.612
-2 | 0.057 | 0.0065 | -0.038 | 8.713
-1.5 | 0.117 | 0.00651 | -0.039 | 18.051
-1 | 0.178 | 0.00656 | -0.04 | 27.211
-0.5 | 0.24 | 0.00632 | -0.041 | 37.884
0 | 0.301 | 0.00642 | -0.042 | 46.867
0.5 | 0.361 | 0.00613 | -0.043 | 58.816
1 | 0.421 | 0.00448 | -0.044 | 94.002
1.5 | 0.481 | 0.00463 | -0.046 | 103.904
2 | 0.541 | 0.0044 | -0.047 | 122.908
2.5 | 0.601 | 0.00561 | -0.048 | 107.236
3 | 0.661 | 0.00585 | -0.049 | 112.901
3.5 | 0.72 | 0.00614 | -0.05 | 117.313
4 | 0.778 | 0.00644 | -0.051 | 120.859
4.5 | 0.836 | 0.00671 | -0.052 | 124.65
5 | 0.893 | 0.00723 | -0.053 | 123.514
5.5 | 0.949 | 0.00772 | -0.054 | 122.875
6 | 1.004 | 0.00803 | -0.055 | 124.909
6.5 | 1.056 | 0.00836 | -0.056 | 126.387
7 | 1.107 | 0.00873 | -0.057 | 126.753
7.5 | 1.154 | 0.00913 | -0.058 | 126.395
8 | 1.197 | 0.00965 | -0.059 | 124.072
8.5 | 1.236 | 0.01009 | -0.06 | 122.49
9 | 1.271 | 0.01061 | -0.061 | 119.702
9.5 | 1.301 | 0.01116 | -0.062 | 116.511
10 | 1.325 | 0.0117 | -0.063 | 113.254
10.5 | 1.345 | 0.01239 | -0.064 | 108.508
11 | 1.356 | 0.01296 | -0.065 | 104.618
11.5 | 1.356 | 0.0137 | -0.066 | 98.959
12 | 1.349 | 0.01445 | -0.067 | 93.307
12.5 | 1.334 | 0.01538 | -0.068 | 86.761
13 | 1.312 | 0.01641 | -0.068 | 79.962
13.5 | 1.284 | 0.01751 | -0.069 | 73.337
14 | 1.251 | 0.0186 | -0.07 | 67.239
14.5 | 1.211 | 0.02012 | -0.071 | 60.196
15 | 1.168 | 0.02139 | -0.072 | 54.603
15.5 | 1.118 | 0.02432 | -0.072 | 45.972
16 | 1.066 | 0.02743 | -0.073 | 38.869

## 148. Re 20M Mach 0.10 (2)
BIGFOIL.COM POLAR EXPORT
NACA67-513 a=0.0
NACA67-513 a=0.0 |  |  |  | Cl Max: | 1.7789 | at alpha= | 20 | deg
XFOIL ncrit=9 |  |  |  | L/D Max: | 128.534 | at alpha= | 5 | deg
Re: | 20000000 |  |  | Cd Min: | 0.04138 | at alpha= | 20 | deg
Mach: | 0.1 |  |  | Cl=0 at alpha= | -2.7798 | deg
|  |  |  | @ Cl=0.1, Cd= | 0.0049522
|  |  |  | @ Cl=0.4, Cd= | 0.0054794
|  |  |  | @ Cl=0.6, Cd= | 0.0048918
alpha (deg) | Cl | Cd | Cm | Cl/Cd
-20 | -1.4195 | 0.03335 | -0.1074 | -42.5637
-19.5 | -1.446 | 0.02874 | -0.1017 | -50.3132
-19 | -1.4549 | 0.02556 | -0.0957 | -56.921
-18.5 | -1.4424 | 0.02372 | -0.0909 | -60.8094
-18 | -1.426 | 0.02219 | -0.0862 | -64.2632
-17.5 | -1.413 | 0.02037 | -0.0806 | -69.3667
-17 | -1.3952 | 0.01881 | -0.0753 | -74.1733
-16.5 | -1.3708 | 0.01771 | -0.0704 | -77.4026
-16 | -1.3483 | 0.0165 | -0.0649 | -81.7152
-15.5 | -1.3139 | 0.01562 | -0.0614 | -84.1165
-15 | -1.2732 | 0.01477 | -0.059 | -86.2018
-14.5 | -1.2314 | 0.01385 | -0.0568 | -88.9097
-14 | -1.1878 | 0.01293 | -0.0549 | -91.8639
-13.5 | -1.1424 | 0.01207 | -0.0532 | -94.6479
-13 | -1.0957 | 0.01123 | -0.0518 | -97.569
-12.5 | -1.0471 | 0.01053 | -0.0506 | -99.4397
-12 | -0.9973 | 0.00989 | -0.0497 | -100.8392
-11.5 | -0.946 | 0.00939 | -0.049 | -100.7455
-11 | -0.894 | 0.00892 | -0.0484 | -100.2242
-10.5 | -0.8414 | 0.0085 | -0.0479 | -98.9882
-10 | -0.7885 | 0.0081 | -0.0475 | -97.3457
-9.5 | -0.7352 | 0.00774 | -0.0472 | -94.9871
-9 | -0.6829 | 0.00726 | -0.0467 | -94.0634
-8.5 | -0.6293 | 0.0069 | -0.0465 | -91.2029
-8 | -0.5751 | 0.00659 | -0.0463 | -87.2686
-7.5 | -0.5212 | 0.00625 | -0.0461 | -83.392
-7 | -0.4675 | 0.00594 | -0.0459 | -78.7037
-6.5 | -0.413 | 0.00568 | -0.0458 | -72.7113
-6 | -0.3582 | 0.00543 | -0.0458 | -65.9669
-5.5 | -0.3023 | 0.00525 | -0.0461 | -57.581
-5 | -0.2463 | 0.00511 | -0.0463 | -48.1996
-4.5 | -0.1905 | 0.00494 | -0.0466 | -38.5628
-4 | -0.1347 | 0.00485 | -0.0468 | -27.7732
-3.5 | -0.079 | 0.00482 | -0.0471 | -16.39
-3 | -0.024 | 0.00487 | -0.0473 | -4.9281
-2.5 | 0.0305 | 0.0049 | -0.0473 | 6.2245
-2 | 0.0849 | 0.00493 | -0.0474 | 17.2211
-1.5 | 0.1394 | 0.00501 | -0.0475 | 27.8244
-1 | 0.1935 | 0.00507 | -0.0475 | 38.1657
-0.5 | 0.2476 | 0.00515 | -0.0476 | 48.0777
0 | 0.3006 | 0.00526 | -0.0474 | 57.1483
0.5 | 0.3532 | 0.00538 | -0.0472 | 65.6506
1 | 0.405 | 0.00549 | -0.0468 | 73.7705
1.5 | 0.4561 | 0.0055 | -0.0463 | 82.9273
2 | 0.5042 | 0.00531 | -0.0452 | 94.9529
2.5 | 0.5411 | 0.00438 | -0.0422 | 123.5388
3 | 0.5873 | 0.0048 | -0.0407 | 122.3542
3.5 | 0.6357 | 0.00515 | -0.0396 | 123.4369
4 | 0.6856 | 0.00542 | -0.0389 | 126.4945
4.5 | 0.7332 | 0.00575 | -0.0377 | 127.513
5 | 0.7802 | 0.00607 | -0.0364 | 128.5338
5.5 | 0.818 | 0.00644 | -0.0331 | 127.0186
6 | 0.8546 | 0.00682 | -0.0296 | 125.3079
6.5 | 0.8952 | 0.00718 | -0.0271 | 124.6797
7 | 0.9368 | 0.00754 | -0.0248 | 124.244
8 | 1.0226 | 0.00824 | -0.021 | 124.1019
8.5 | 1.0637 | 0.00864 | -0.0189 | 123.1134
9 | 1.1047 | 0.00909 | -0.0168 | 121.5292
9.5 | 1.1439 | 0.00959 | -0.0145 | 119.2805
10 | 1.1828 | 0.01011 | -0.0122 | 116.9931
10.5 | 1.2225 | 0.01063 | -0.0101 | 115.0047
11 | 1.2594 | 0.01123 | -0.0076 | 112.146
11.5 | 1.2976 | 0.01182 | -0.0054 | 109.78
12 | 1.3335 | 0.01247 | -0.0029 | 106.9366
12.5 | 1.3685 | 0.01324 | -0.0005 | 103.361
13 | 1.402 | 0.01401 | 0.0022 | 100.0714
13.5 | 1.4326 | 0.01499 | 0.0051 | 95.5704
14 | 1.4653 | 0.01586 | 0.0076 | 92.3897
14.5 | 1.4942 | 0.01693 | 0.0105 | 88.2575
15.5 | 1.5515 | 0.01915 | 0.016 | 81.0183
16 | 1.5831 | 0.02076 | 0.0171 | 76.2572
16.5 | 1.6345 | 0.02269 | 0.0136 | 72.0361
17 | 1.6819 | 0.02469 | 0.0108 | 68.1207
17.5 | 1.6946 | 0.0267 | 0.0151 | 63.4682
18 | 1.7278 | 0.029 | 0.0146 | 59.5793
18.5 | 1.745 | 0.03153 | 0.0167 | 55.3441
19 | 1.7586 | 0.03445 | 0.0188 | 51.0479
19.5 | 1.7706 | 0.03767 | 0.0206 | 47.0029
20 | 1.7789 | 0.04138 | 0.0222 | 42.9894

## 149. Re 20M Mach 0.25 (1)
BIGFOIL.COM POLAR EXPORT
NACA67-513 a=0.0
NACA67-513 a=0.0 |  |  |  | Cl Max: | 1.327 | at alpha= | 10.5 | deg
JavaFoil+Calcfoil stall+Eppler ext transition |  |  |  | L/D Max: | 124.757 | at alpha= | 7 | deg
Re: | 20000000 |  |  | Cd Min: | 0.00454 | at alpha= | 1 | deg
Mach: | 0.25 |  |  | Cl=0 at alpha= | -2.4677 | deg
|  |  |  | @ Cl=0.1, Cd= | 0.0065967
|  |  |  | @ Cl=0.4, Cd= | 0.0053865
|  |  |  | @ Cl=0.6, Cd= | 0.0056603
alpha (deg) | Cl | Cd | Cm | Cl/Cd
-12.5 | -0.356 | 0.08415 | -0.009 | -4.236
-12 | -0.393 | 0.07882 | -0.01 | -4.982
-11.5 | -0.424 | 0.074 | -0.01 | -5.723
-11 | -0.449 | 0.06856 | -0.011 | -6.544
-10.5 | -0.467 | 0.06393 | -0.012 | -7.307
-10 | -0.479 | 0.05979 | -0.012 | -8.007
-9.5 | -0.483 | 0.0568 | -0.013 | -8.501
-9 | -0.481 | 0.05171 | -0.014 | -9.307
-8.5 | -0.472 | 0.04847 | -0.015 | -9.73
-8 | -0.458 | 0.043 | -0.017 | -10.661
-7.5 | -0.532 | 0.0077 | -0.028 | -69.126
-7 | -0.497 | 0.00743 | -0.029 | -66.899
-6.5 | -0.455 | 0.00726 | -0.03 | -62.716
-6 | -0.409 | 0.00705 | -0.031 | -57.996
-5.5 | -0.358 | 0.0069 | -0.032 | -51.93
-5 | -0.304 | 0.00675 | -0.033 | -45.042
-4.5 | -0.247 | 0.00669 | -0.034 | -36.877
-4 | -0.188 | 0.00669 | -0.035 | -28.024
-3.5 | -0.127 | 0.00659 | -0.036 | -19.29
-3 | -0.066 | 0.00661 | -0.037 | -9.973
-2.5 | -0.004 | 0.00658 | -0.038 | -0.619
-2 | 0.058 | 0.00661 | -0.039 | 8.802
-1.5 | 0.121 | 0.00659 | -0.04 | 18.306
-1 | 0.183 | 0.00639 | -0.042 | 28.678
-0.5 | 0.246 | 0.00642 | -0.043 | 38.341
0 | 0.309 | 0.00618 | -0.044 | 49.977
0.5 | 0.37 | 0.00618 | -0.045 | 59.897
1 | 0.432 | 0.00454 | -0.046 | 95.206
1.5 | 0.494 | 0.00528 | -0.047 | 93.522
2 | 0.556 | 0.00548 | -0.048 | 101.343
2.5 | 0.617 | 0.00573 | -0.049 | 107.654
3 | 0.678 | 0.00601 | -0.05 | 112.887
3.5 | 0.739 | 0.00633 | -0.051 | 116.786
4 | 0.799 | 0.00662 | -0.052 | 120.583
4.5 | 0.858 | 0.00691 | -0.053 | 124.121
5 | 0.916 | 0.00749 | -0.054 | 122.373
5.5 | 0.973 | 0.00799 | -0.055 | 121.73
6 | 1.028 | 0.00832 | -0.056 | 123.578
6.5 | 1.081 | 0.00871 | -0.057 | 124.15
7 | 1.132 | 0.00907 | -0.058 | 124.757
7.5 | 1.178 | 0.00958 | -0.059 | 122.977
8 | 1.218 | 0.01015 | -0.06 | 120.028
8.5 | 1.254 | 0.01066 | -0.061 | 117.647
9 | 1.283 | 0.01126 | -0.062 | 113.974
9.5 | 1.306 | 0.01185 | -0.063 | 110.208
10 | 1.321 | 0.01254 | -0.064 | 105.324
10.5 | 1.327 | 0.01333 | -0.065 | 99.518
11 | 1.32 | 0.01415 | -0.066 | 93.301
11.5 | 1.297 | 0.01503 | -0.067 | 86.314
12 | 1.261 | 0.01613 | -0.068 | 78.156
12.5 | 1.212 | 0.01736 | -0.069 | 69.827
13 | 1.152 | 0.01866 | -0.07 | 61.742
13.5 | 1.078 | 0.02106 | -0.071 | 51.176
14 | 0.995 | 0.02307 | -0.071 | 43.128
14.5 | 0.882 | 0.03313 | -0.07 | 26.632
15 | 0.788 | 0.03574 | -0.07 | 22.046
15.5 | 0.613 | 0.10093 | -0.051 | 6.071

## 150. Re 20M Mach 0.25 (2)
BIGFOIL.COM POLAR EXPORT
NACA67-513 a=0.0
NACA67-513 a=0.0 |  |  |  | Cl Max: | 1.7249 | at alpha= | 18.5 | deg
XFOIL ncrit=9 |  |  |  | L/D Max: | 127.178 | at alpha= | 5 | deg
Re: | 20000000 |  |  | Cd Min: | 0.1773 | at alpha= | -18 | deg
Mach: | 0.25 |  |  | Cl=0 at alpha= | -2.8076 | deg
|  |  |  | @ Cl=0.1, Cd= | 0.0049504
|  |  |  | @ Cl=0.4, Cd= | 0.0054767
|  |  |  | @ Cl=0.6, Cd= | 0.0048523
alpha (deg) | Cl | Cd | Cm | Cl/Cd
-18 | -0.4453 | 0.1773 | -0.04 | -2.5116
-17.5 | -0.4794 | 0.15618 | -0.0485 | -3.0695
-17 | -0.4719 | 0.14773 | -0.0534 | -3.1943
-16.5 | -0.4629 | 0.13975 | -0.0581 | -3.3123
-16 | -0.4868 | 0.12481 | -0.0661 | -3.9003
-15.5 | -0.4813 | 0.1168 | -0.0709 | -4.1207
-15 | -0.4677 | 0.11069 | -0.0746 | -4.2253
-14.5 | -0.5327 | 0.0908 | -0.0859 | -5.8667
-14 | -0.8627 | 0.0433 | -0.1085 | -19.9238
-13.5 | -1.0672 | 0.02606 | -0.0852 | -40.9517
-13 | -1.1181 | 0.01714 | -0.0724 | -65.2334
-12.5 | -1.0846 | 0.01454 | -0.0676 | -74.5942
-12 | -1.0405 | 0.01265 | -0.0641 | -82.253
-11.5 | -0.9905 | 0.0112 | -0.0614 | -88.4375
-11 | -0.9356 | 0.01031 | -0.0594 | -90.7468
-10.5 | -0.88 | 0.00949 | -0.0577 | -92.7292
-10 | -0.8232 | 0.00887 | -0.0563 | -92.8072
-9.5 | -0.766 | 0.00834 | -0.0551 | -91.8465
-9 | -0.7088 | 0.00786 | -0.054 | -90.1781
-8.5 | -0.6513 | 0.00742 | -0.0531 | -87.7763
-8 | -0.5946 | 0.00694 | -0.0522 | -85.6772
-7.5 | -0.5377 | 0.00655 | -0.0515 | -82.0916
-7 | -0.4809 | 0.0062 | -0.0508 | -77.5645
-6.5 | -0.4244 | 0.00587 | -0.0502 | -72.2998
-6 | -0.3678 | 0.00554 | -0.0497 | -66.3899
-5.5 | -0.3099 | 0.00533 | -0.0495 | -58.1426
-5 | -0.2518 | 0.00517 | -0.0495 | -48.7041
-4.5 | -0.1935 | 0.005 | -0.0495 | -38.7
-4 | -0.1359 | 0.00486 | -0.0496 | -27.963
-3.5 | -0.0784 | 0.00482 | -0.0497 | -16.2656
-3 | -0.0217 | 0.00487 | -0.0497 | -4.4559
-2.5 | 0.0347 | 0.0049 | -0.0496 | 7.0816
-2 | 0.0903 | 0.00494 | -0.0495 | 18.2794
-1.5 | 0.1465 | 0.005 | -0.0495 | 29.3
-1 | 0.2018 | 0.00508 | -0.0494 | 39.7244
-0.5 | 0.2571 | 0.00516 | -0.0493 | 49.8256
0 | 0.3115 | 0.00526 | -0.0491 | 59.2205
0.5 | 0.3651 | 0.00539 | -0.0487 | 67.7365
1 | 0.4174 | 0.00552 | -0.048 | 75.6159
1.5 | 0.469 | 0.00554 | -0.0472 | 84.657
2 | 0.5176 | 0.0053 | -0.0459 | 97.6604
2.5 | 0.555 | 0.00438 | -0.0425 | 126.7123
3 | 0.5997 | 0.00485 | -0.0403 | 123.6495
3.5 | 0.6471 | 0.00522 | -0.0387 | 123.9655
4 | 0.6969 | 0.0055 | -0.0374 | 126.7091
4.5 | 0.7406 | 0.00584 | -0.0349 | 126.8151
5 | 0.7796 | 0.00613 | -0.0313 | 127.1778
5.5 | 0.8153 | 0.00663 | -0.0272 | 122.9713
6 | 0.8559 | 0.00706 | -0.0242 | 121.2323
6.5 | 0.8988 | 0.00746 | -0.0216 | 120.4826
7 | 0.9428 | 0.00786 | -0.0194 | 119.9491
7.5 | 0.9877 | 0.00825 | -0.0173 | 119.7212
8 | 1.0307 | 0.00869 | -0.0149 | 118.6076
8.5 | 1.0749 | 0.00912 | -0.0127 | 117.8618
9 | 1.116 | 0.00966 | -0.01 | 115.528
9.5 | 1.1577 | 0.01022 | -0.0075 | 113.2779
10 | 1.1965 | 0.01087 | -0.0044 | 110.0736
10.5 | 1.2374 | 0.01149 | -0.0019 | 107.6936
11 | 1.2756 | 0.0122 | 0.0012 | 104.5574
11.5 | 1.314 | 0.01294 | 0.004 | 101.5456
12 | 1.3503 | 0.0138 | 0.0072 | 97.8478
12.5 | 1.3858 | 0.01471 | 0.0104 | 94.208
13 | 1.4185 | 0.01578 | 0.0139 | 89.8923
13.5 | 1.451 | 0.01694 | 0.0173 | 85.6553
14 | 1.4824 | 0.01816 | 0.0206 | 81.63
14.5 | 1.5069 | 0.01977 | 0.0247 | 76.2215
15 | 1.5335 | 0.02134 | 0.0284 | 71.8604
16 | 1.6089 | 0.02557 | 0.0295 | 62.9214
16.5 | 1.6588 | 0.02822 | 0.027 | 58.781
17 | 1.6974 | 0.03158 | 0.0253 | 53.7492
18 | 1.7201 | 0.03858 | 0.0315 | 44.5853
18.5 | 1.7249 | 0.04311 | 0.0336 | 40.0116
19 | 1.7233 | 0.04852 | 0.0352 | 35.5173
19.5 | 1.7179 | 0.05454 | 0.0361 | 31.498
20 | 1.7054 | 0.06158 | 0.0362 | 27.6941

## 151. Re 20M Mach 0.50 (1)
BIGFOIL.COM POLAR EXPORT
NACA67-513 a=0.0
NACA67-513 a=0.0 |  |  |  | Cl Max: | 1.249 | at alpha= | 7.5 | deg
JavaFoil+Calcfoil stall+Eppler ext transition |  |  |  | L/D Max: | 120.08 | at alpha= | 4.5 | deg
Re: | 20000000 |  |  | Cd Min: | 0.00547 | at alpha= | 1 | deg
Mach: | 0.5 |  |  | Cl=0 at alpha= | -2.4643 | deg
|  |  |  | @ Cl=0.1, Cd= | 0.006555
|  |  |  | @ Cl=0.4, Cd= | 0.0071241
|  |  |  | @ Cl=0.6, Cd= | 0.0059517
alpha (deg) | Cl | Cd | Cm | Cl/Cd
-20 | -0.967 | 0.18209 | -0.005 | -5.308
-19.5 | -0.94 | 0.16247 | -0.005 | -5.784
-19 | -0.912 | 0.15898 | -0.006 | -5.737
-18.5 | -0.885 | 0.14653 | -0.006 | -6.041
-18 | -0.858 | 0.13906 | -0.006 | -6.173
-17.5 | -0.832 | 0.1296 | -0.007 | -6.419
-17 | -0.803 | 0.13138 | -0.007 | -6.113
-16.5 | -0.776 | 0.12711 | -0.008 | -6.103
-16 | -0.748 | 0.12029 | -0.008 | -6.222
-15.5 | -0.721 | 0.10963 | -0.009 | -6.581
-15 | -0.694 | 0.10271 | -0.009 | -6.762
-14.5 | -0.669 | 0.09207 | -0.01 | -7.263
-14 | -0.645 | 0.0825 | -0.011 | -7.813
-13.5 | -0.619 | 0.07577 | -0.012 | -8.172
-13 | -0.583 | 0.08539 | -0.011 | -6.83
-12.5 | -0.557 | 0.07899 | -0.012 | -7.047
-12 | -0.53 | 0.07261 | -0.012 | -7.299
-11.5 | -0.504 | 0.06601 | -0.014 | -7.637
-11 | -0.479 | 0.05947 | -0.015 | -8.052
-10.5 | -0.54 | 0.01017 | -0.025 | -53.161
-10 | -0.512 | 0.00889 | -0.026 | -57.613
-9.5 | -0.389 | 0.06238 | -0.013 | -6.24
-9 | -0.362 | 0.05564 | -0.015 | -6.511
-8.5 | -0.335 | 0.05065 | -0.016 | -6.619
-8 | -0.308 | 0.04649 | -0.017 | -6.632
-7.5 | -0.282 | 0.0425 | -0.019 | -6.63
-7 | -0.251 | 0.04679 | -0.016 | -5.363
-6.5 | -0.223 | 0.04402 | -0.016 | -5.072
-6 | -0.277 | 0.0418 | -0.017 | -6.631
-5.5 | -0.292 | 0.03566 | -0.021 | -8.194
-5 | -0.322 | 0.00755 | -0.037 | -42.632
-4.5 | -0.267 | 0.00727 | -0.038 | -36.739
-4 | -0.206 | 0.00726 | -0.039 | -28.342
-3.5 | -0.141 | 0.00713 | -0.041 | -19.693
-3 | -0.073 | 0.00663 | -0.042 | -11.03
-2.5 | -0.005 | 0.00651 | -0.043 | -0.696
-2 | 0.065 | 0.00624 | -0.044 | 10.389
-1.5 | 0.135 | 0.00687 | -0.045 | 19.577
-1 | 0.205 | 0.00687 | -0.046 | 29.809
-0.5 | 0.275 | 0.00693 | -0.047 | 39.691
0 | 0.344 | 0.00705 | -0.049 | 48.829
0.5 | 0.412 | 0.00714 | -0.05 | 57.677
1 | 0.481 | 0.00547 | -0.051 | 87.887
1.5 | 0.549 | 0.00573 | -0.052 | 95.917
2 | 0.618 | 0.00603 | -0.053 | 102.447
2.5 | 0.686 | 0.00633 | -0.054 | 108.399
3 | 0.754 | 0.00672 | -0.056 | 112.184
3.5 | 0.821 | 0.00712 | -0.057 | 115.31
4 | 0.887 | 0.0075 | -0.058 | 118.225
4.5 | 0.951 | 0.00792 | -0.059 | 120.08
5 | 1.014 | 0.00878 | -0.06 | 115.555
5.5 | 1.075 | 0.00936 | -0.061 | 114.892
6 | 1.131 | 0.00988 | -0.063 | 114.441
6.5 | 1.181 | 0.01043 | -0.064 | 113.26
7 | 1.223 | 0.01124 | -0.065 | 108.887
7.5 | 1.249 | 0.01211 | -0.066 | 103.152
8 | 1.244 | 0.01309 | -0.067 | 95.088
8.5 | 1.177 | 0.01431 | -0.068 | 82.275
9 | 0.761 | 0.01619 | -0.069 | 47.004
9.5 | 0.793 | 0.01694 | -0.07 | 46.78
10 | 0.816 | 0.02042 | -0.071 | 39.985
10.5 | 0.854 | 0.01924 | -0.072 | 44.372
11 | 0.874 | 0.02325 | -0.072 | 37.616
11.5 | 0.917 | 0.02015 | -0.075 | 45.511
12 | 0.943 | 0.0228 | -0.075 | 41.37
12.5 | 0.964 | 0.02766 | -0.075 | 34.846

## 152. Re 20M Mach 0.50 (2)
BIGFOIL.COM POLAR EXPORT
NACA67-513 a=0.0
NACA67-513 a=0.0 |  |  |  | Cl Max: | 1.3628 | at alpha= | 11.5 | deg
XFOIL ncrit=9 |  |  |  | L/D Max: | 126.117 | at alpha= | 2.5 | deg
Re: | 20000000 |  |  | Cd Min: | 0.08808 | at alpha= | -11.5 | deg
Mach: | 0.5 |  |  | Cl=0 at alpha= | -2.9585 | deg
|  |  |  | @ Cl=0.1, Cd= | 0.0049537
|  |  |  | @ Cl=0.4, Cd= | 0.0054334
|  |  |  | @ Cl=0.6, Cd= | 0.0048318
alpha (deg) | Cl | Cd | Cm | Cl/Cd
-11.5 | -0.2771 | 0.08808 | -0.103 | -3.146
-11 | -0.2832 | 0.07897 | -0.1081 | -3.5862
-10.5 | -0.2954 | 0.06956 | -0.1137 | -4.2467
-10 | -0.3141 | 0.05962 | -0.1217 | -5.2684
-9.5 | -0.3405 | 0.05191 | -0.1243 | -6.5594
-9 | -0.379 | 0.04563 | -0.1199 | -8.3059
-8.5 | -0.4167 | 0.04063 | -0.1101 | -10.256
-8 | -0.4388 | 0.03403 | -0.1022 | -12.8945
-7.5 | -0.4523 | 0.02702 | -0.0934 | -16.7395
-7 | -0.4669 | 0.0188 | -0.0835 | -24.8351
-6.5 | -0.4721 | 0.00871 | -0.0754 | -54.2021
-6 | -0.4064 | 0.00633 | -0.0719 | -64.2022
-5.5 | -0.3377 | 0.00585 | -0.069 | -57.7265
-5 | -0.2704 | 0.00551 | -0.0667 | -49.0744
-4.5 | -0.202 | 0.0053 | -0.0652 | -38.1132
-4 | -0.1355 | 0.00508 | -0.0638 | -26.6732
-3.5 | -0.0698 | 0.00492 | -0.0628 | -14.187
-3 | -0.0052 | 0.00489 | -0.0619 | -1.0634
-2.5 | 0.0575 | 0.00494 | -0.0609 | 11.6397
-2 | 0.1197 | 0.00496 | -0.0601 | 24.1331
-1.5 | 0.1806 | 0.00504 | -0.0591 | 35.8333
-1 | 0.2412 | 0.00513 | -0.0583 | 47.0175
-0.5 | 0.3006 | 0.00523 | -0.0573 | 57.4761
0 | 0.3591 | 0.00534 | -0.0562 | 67.2472
0.5 | 0.416 | 0.00547 | -0.0548 | 76.0512
1 | 0.4712 | 0.00562 | -0.053 | 83.8434
1.5 | 0.5206 | 0.00575 | -0.05 | 90.5391
2.5 | 0.5814 | 0.00461 | -0.0365 | 126.1171
3 | 0.6183 | 0.00505 | -0.0308 | 122.4356
3.5 | 0.6562 | 0.00558 | -0.0255 | 117.5986
4 | 0.6977 | 0.00614 | -0.0209 | 113.6319
4.5 | 0.7452 | 0.00661 | -0.0174 | 112.7383
5 | 0.7914 | 0.00717 | -0.0137 | 110.3766
5.5 | 0.8359 | 0.00783 | -0.0097 | 106.7561
6 | 0.8765 | 0.00861 | -0.0049 | 101.8002
6.5 | 0.9238 | 0.00925 | -0.0011 | 99.8703
7 | 0.9746 | 0.00986 | 0.0021 | 98.8438
7.5 | 1.0248 | 0.01052 | 0.0057 | 97.4144
8 | 1.0756 | 0.01122 | 0.0093 | 95.8645
8.5 | 1.1243 | 0.01202 | 0.0134 | 93.5358
9 | 1.1695 | 0.013 | 0.0181 | 89.9615
10 | 1.2639 | 0.01511 | 0.0276 | 83.6466
10.5 | 1.3102 | 0.01638 | 0.0328 | 79.9878
11 | 1.3489 | 0.01806 | 0.0392 | 74.6899
11.5 | 1.3628 | 0.02107 | 0.0479 | 64.6796
12 | 1.3377 | 0.02635 | 0.058 | 50.7666