## index
index | Re | Mach | Datasource
1 | 50000 | 0 | JavaFoil+Calcfoil stall+Eppler ext transition
2 | 50000 | 0 | XFOIL ncrit=9
3 | 50000 | 0.1 | JavaFoil+Calcfoil stall+Eppler ext transition
4 | 50000 | 0.1 | XFOIL ncrit=9
5 | 50000 | 0.25 | JavaFoil+Calcfoil stall+Eppler ext transition
6 | 50000 | 0.25 | XFOIL ncrit=9
7 | 50000 | 0.5 | JavaFoil+Calcfoil stall+Eppler ext transition
8 | 50000 | 0.5 | XFOIL ncrit=9
9 | 100000 | 0 | JavaFoil+Calcfoil stall+Eppler ext transition
10 | 100000 | 0 | XFOIL ncrit=9
11 | 100000 | 0.1 | JavaFoil+Calcfoil stall+Eppler ext transition
12 | 100000 | 0.1 | XFOIL ncrit=9
13 | 100000 | 0.25 | JavaFoil+Calcfoil stall+Eppler ext transition
14 | 100000 | 0.25 | XFOIL ncrit=9
15 | 100000 | 0.5 | JavaFoil+Calcfoil stall+Eppler ext transition
16 | 100000 | 0.5 | XFOIL ncrit=9
17 | 250000 | 0 | JavaFoil+Calcfoil stall+Eppler ext transition
18 | 250000 | 0 | XFOIL ncrit=9
19 | 250000 | 0.1 | JavaFoil+Calcfoil stall+Eppler ext transition
20 | 250000 | 0.1 | XFOIL ncrit=9
21 | 250000 | 0.25 | JavaFoil+Calcfoil stall+Eppler ext transition
22 | 250000 | 0.25 | XFOIL ncrit=9
23 | 250000 | 0.5 | JavaFoil+Calcfoil stall+Eppler ext transition
24 | 250000 | 0.5 | XFOIL ncrit=9
25 | 500000 | 0 | JavaFoil+Calcfoil stall+Eppler ext transition
26 | 500000 | 0 | XFOIL ncrit=9
27 | 500000 | 0.1 | JavaFoil+Calcfoil stall+Eppler ext transition
28 | 500000 | 0.1 | XFOIL ncrit=9
29 | 500000 | 0.25 | JavaFoil+Calcfoil stall+Eppler ext transition
30 | 500000 | 0.25 | XFOIL ncrit=9
31 | 500000 | 0.5 | JavaFoil+Calcfoil stall+Eppler ext transition
32 | 500000 | 0.5 | XFOIL ncrit=9
33 | 750000 | 0 | JavaFoil+Calcfoil stall+Eppler ext transition
34 | 750000 | 0 | XFOIL ncrit=9
35 | 750000 | 0.1 | JavaFoil+Calcfoil stall+Eppler ext transition
36 | 750000 | 0.1 | XFOIL ncrit=9
37 | 750000 | 0.25 | JavaFoil+Calcfoil stall+Eppler ext transition
38 | 750000 | 0.25 | XFOIL ncrit=9
39 | 750000 | 0.5 | JavaFoil+Calcfoil stall+Eppler ext transition
40 | 750000 | 0.5 | XFOIL ncrit=9
41 | 1000000 | 0 | JavaFoil+Calcfoil stall+Eppler ext transition
42 | 1000000 | 0 | XFOIL ncrit=9
43 | 1000000 | 0.1 | JavaFoil+Calcfoil stall+Eppler ext transition
44 | 1000000 | 0.1 | XFOIL ncrit=9
45 | 1000000 | 0.25 | JavaFoil+Calcfoil stall+Eppler ext transition
46 | 1000000 | 0.25 | XFOIL ncrit=9
47 | 1000000 | 0.5 | JavaFoil+Calcfoil stall+Eppler ext transition
48 | 1000000 | 0.5 | XFOIL ncrit=9
49 | 2000000 | 0 | JavaFoil+Calcfoil stall+Eppler ext transition
50 | 2000000 | 0 | XFOIL ncrit=9
51 | 2000000 | 0.1 | JavaFoil+Calcfoil stall+Eppler ext transition
52 | 2000000 | 0.1 | XFOIL ncrit=9
53 | 2000000 | 0.25 | JavaFoil+Calcfoil stall+Eppler ext transition
54 | 2000000 | 0.25 | XFOIL ncrit=9
55 | 2000000 | 0.5 | JavaFoil+Calcfoil stall+Eppler ext transition
56 | 2000000 | 0.5 | XFOIL ncrit=9
57 | 3000000 | 0 | JavaFoil+Calcfoil stall+Eppler ext transition
58 | 3000000 | 0 | XFOIL ncrit=9
59 | 3000000 | 0.1 | JavaFoil+Calcfoil stall+Eppler ext transition
60 | 3000000 | 0.1 | XFOIL ncrit=9
61 | 3000000 | 0.25 | JavaFoil+Calcfoil stall+Eppler ext transition
62 | 3000000 | 0.25 | XFOIL ncrit=9
63 | 3000000 | 0.5 | JavaFoil+Calcfoil stall+Eppler ext transition
64 | 3000000 | 0.5 | XFOIL ncrit=9
65 | 4000000 | 0 | JavaFoil+Calcfoil stall+Eppler ext transition
66 | 4000000 | 0 | XFOIL ncrit=9
67 | 4000000 | 0.1 | JavaFoil+Calcfoil stall+Eppler ext transition
68 | 4000000 | 0.1 | XFOIL ncrit=9
69 | 4000000 | 0.25 | JavaFoil+Calcfoil stall+Eppler ext transition
70 | 4000000 | 0.25 | XFOIL ncrit=9
71 | 4000000 | 0.5 | JavaFoil+Calcfoil stall+Eppler ext transition
72 | 4000000 | 0.5 | XFOIL ncrit=9
73 | 5000000 | 0 | JavaFoil+Calcfoil stall+Eppler ext transition
74 | 5000000 | 0 | XFOIL ncrit=9
75 | 5000000 | 0.1 | JavaFoil+Calcfoil stall+Eppler ext transition
76 | 5000000 | 0.1 | XFOIL ncrit=9
77 | 5000000 | 0.25 | JavaFoil+Calcfoil stall+Eppler ext transition
78 | 5000000 | 0.25 | XFOIL ncrit=9
79 | 5000000 | 0.5 | JavaFoil+Calcfoil stall+Eppler ext transition
80 | 5000000 | 0.5 | XFOIL ncrit=9
81 | 6000000 | 0 | JavaFoil+Calcfoil stall+Eppler ext transition
82 | 6000000 | 0 | XFOIL ncrit=9
83 | 6000000 | 0.1 | JavaFoil+Calcfoil stall+Eppler ext transition
84 | 6000000 | 0.1 | XFOIL ncrit=9
85 | 6000000 | 0.25 | JavaFoil+Calcfoil stall+Eppler ext transition
86 | 6000000 | 0.25 | XFOIL ncrit=9
87 | 6000000 | 0.5 | JavaFoil+Calcfoil stall+Eppler ext transition
88 | 6000000 | 0.5 | XFOIL ncrit=9
89 | 7000000 | 0 | JavaFoil+Calcfoil stall+Eppler ext transition
90 | 7000000 | 0 | XFOIL ncrit=9
91 | 7000000 | 0.1 | JavaFoil+Calcfoil stall+Eppler ext transition
92 | 7000000 | 0.1 | XFOIL ncrit=9
93 | 7000000 | 0.25 | JavaFoil+Calcfoil stall+Eppler ext transition
94 | 7000000 | 0.25 | XFOIL ncrit=9
95 | 7000000 | 0.5 | JavaFoil+Calcfoil stall+Eppler ext transition
96 | 7000000 | 0.5 | XFOIL ncrit=9
97 | 8000000 | 0 | JavaFoil+Calcfoil stall+Eppler ext transition
98 | 8000000 | 0 | XFOIL ncrit=9
99 | 8000000 | 0.1 | JavaFoil+Calcfoil stall+Eppler ext transition
100 | 8000000 | 0.1 | XFOIL ncrit=9
101 | 8000000 | 0.25 | JavaFoil+Calcfoil stall+Eppler ext transition
102 | 8000000 | 0.25 | XFOIL ncrit=9
103 | 8000000 | 0.5 | JavaFoil+Calcfoil stall+Eppler ext transition
104 | 8000000 | 0.5 | XFOIL ncrit=9
105 | 10000000 | 0 | JavaFoil+Calcfoil stall+Eppler ext transition
106 | 10000000 | 0 | XFOIL ncrit=9
107 | 10000000 | 0.1 | JavaFoil+Calcfoil stall+Eppler ext transition
108 | 10000000 | 0.25 | JavaFoil+Calcfoil stall+Eppler ext transition
109 | 10000000 | 0.25 | XFOIL ncrit=9
110 | 10000000 | 0.5 | JavaFoil+Calcfoil stall+Eppler ext transition
111 | 10000000 | 0.5 | XFOIL ncrit=9
112 | 12000000 | 0 | JavaFoil+Calcfoil stall+Eppler ext transition
113 | 12000000 | 0 | XFOIL ncrit=9
114 | 12000000 | 0.1 | JavaFoil+Calcfoil stall+Eppler ext transition
115 | 12000000 | 0.1 | XFOIL ncrit=9
116 | 12000000 | 0.25 | JavaFoil+Calcfoil stall+Eppler ext transition
117 | 12000000 | 0.25 | XFOIL ncrit=9
118 | 12000000 | 0.5 | JavaFoil+Calcfoil stall+Eppler ext transition
119 | 12000000 | 0.5 | XFOIL ncrit=9
120 | 14000000 | 0 | JavaFoil+Calcfoil stall+Eppler ext transition
121 | 14000000 | 0 | XFOIL ncrit=9
122 | 14000000 | 0.1 | JavaFoil+Calcfoil stall+Eppler ext transition
123 | 14000000 | 0.1 | XFOIL ncrit=9
124 | 14000000 | 0.25 | JavaFoil+Calcfoil stall+Eppler ext transition
125 | 14000000 | 0.25 | XFOIL ncrit=9
126 | 14000000 | 0.5 | JavaFoil+Calcfoil stall+Eppler ext transition
127 | 14000000 | 0.5 | XFOIL ncrit=9
128 | 16000000 | 0 | JavaFoil+Calcfoil stall+Eppler ext transition
129 | 16000000 | 0 | XFOIL ncrit=9
130 | 16000000 | 0.1 | JavaFoil+Calcfoil stall+Eppler ext transition
131 | 16000000 | 0.1 | XFOIL ncrit=9
132 | 16000000 | 0.25 | JavaFoil+Calcfoil stall+Eppler ext transition
133 | 16000000 | 0.25 | XFOIL ncrit=9
134 | 16000000 | 0.5 | JavaFoil+Calcfoil stall+Eppler ext transition
135 | 16000000 | 0.5 | XFOIL ncrit=9
136 | 18000000 | 0 | JavaFoil+Calcfoil stall+Eppler ext transition
137 | 18000000 | 0 | XFOIL ncrit=9
138 | 18000000 | 0.1 | JavaFoil+Calcfoil stall+Eppler ext transition
139 | 18000000 | 0.1 | XFOIL ncrit=9
140 | 18000000 | 0.25 | JavaFoil+Calcfoil stall+Eppler ext transition
141 | 18000000 | 0.25 | XFOIL ncrit=9
142 | 18000000 | 0.5 | JavaFoil+Calcfoil stall+Eppler ext transition
143 | 18000000 | 0.5 | XFOIL ncrit=9
144 | 20000000 | 0 | JavaFoil+Calcfoil stall+Eppler ext transition
145 | 20000000 | 0 | XFOIL ncrit=9
146 | 20000000 | 0.1 | JavaFoil+Calcfoil stall+Eppler ext transition
147 | 20000000 | 0.1 | XFOIL ncrit=9
148 | 20000000 | 0.25 | JavaFoil+Calcfoil stall+Eppler ext transition
149 | 20000000 | 0.25 | XFOIL ncrit=9
150 | 20000000 | 0.5 | JavaFoil+Calcfoil stall+Eppler ext transition
151 | 20000000 | 0.5 | XFOIL ncrit=9

## 1. Re 50k Mach 0.00 (1)
BIGFOIL.COM POLAR EXPORT
NACA63A216
NACA63A216 |  |  |  | Cl Max: | 1.172 | at alpha= | 14 | deg
JavaFoil+Calcfoil stall+Eppler ext transition |  |  |  | L/D Max: | 35.398 | at alpha= | 7 | deg
Re: | 50000 |  |  | Cd Min: | 0.01834 | at alpha= | 0 | deg
Mach: | 0 |  |  | Cl=0 at alpha= | -1.625 | deg
|  |  |  | @ Cl=0.1, Cd= | 0.018774
|  |  |  | @ Cl=0.4, Cd= | 0.019478
|  |  |  | @ Cl=0.6, Cd= | 0.020953
alpha (deg) | Cl | Cd | Cm | Cl/Cd
-20 | -0.885 | 0.29448 | -0.003 | -3.006
-19.5 | -0.907 | 0.27359 | -0.003 | -3.314
-19 | -0.926 | 0.26282 | -0.003 | -3.525
-18.5 | -0.938 | 0.24731 | -0.004 | -3.793
-18 | -0.948 | 0.22732 | -0.004 | -4.17
-17.5 | -0.956 | 0.21698 | -0.004 | -4.407
-17 | -0.962 | 0.20148 | -0.005 | -4.775
-16.5 | -0.966 | 0.18967 | -0.005 | -5.092
-16 | -0.967 | 0.17876 | -0.005 | -5.411
-15.5 | -0.966 | 0.16611 | -0.006 | -5.814
-15 | -0.962 | 0.15634 | -0.006 | -6.152
-14.5 | -0.955 | 0.14602 | -0.006 | -6.538
-14 | -0.945 | 0.13809 | -0.007 | -6.844
-13.5 | -0.932 | 0.12578 | -0.007 | -7.411
-13 | -0.916 | 0.11885 | -0.007 | -7.708
-12.5 | -0.897 | 0.11094 | -0.008 | -8.088
-12 | -0.875 | 0.10287 | -0.008 | -8.508
-11.5 | -0.85 | 0.09625 | -0.008 | -8.834
-11 | -0.823 | 0.08983 | -0.009 | -9.159
-10.5 | -0.792 | 0.08489 | -0.009 | -9.335
-10 | -0.759 | 0.07865 | -0.01 | -9.656
-9.5 | -0.724 | 0.0738 | -0.01 | -9.815
-9 | -0.687 | 0.06893 | -0.011 | -9.965
-8.5 | -0.647 | 0.06466 | -0.011 | -10.014
-8 | -0.607 | 0.06039 | -0.012 | -10.054
-7.5 | -0.567 | 0.05587 | -0.015 | -10.15
-7 | -0.618 | 0.02539 | -0.027 | -24.337
-6.5 | -0.567 | 0.02427 | -0.028 | -23.374
-6 | -0.517 | 0.02308 | -0.029 | -22.42
-5.5 | -0.444 | 0.02322 | -0.029 | -19.137
-5 | -0.388 | 0.02165 | -0.029 | -17.938
-4.5 | -0.332 | 0.02094 | -0.03 | -15.868
-4 | -0.276 | 0.02143 | -0.031 | -12.859
-3.5 | -0.219 | 0.0208 | -0.032 | -10.528
-3 | -0.162 | 0.02027 | -0.033 | -7.967
-2.5 | -0.103 | 0.01982 | -0.033 | -5.22
-2 | -0.045 | 0.01912 | -0.035 | -2.368
-1.5 | 0.015 | 0.0189 | -0.036 | 0.783
-1 | 0.075 | 0.01879 | -0.037 | 4.018
-0.5 | 0.137 | 0.01875 | -0.038 | 7.281
0 | 0.196 | 0.01834 | -0.039 | 10.695
0.5 | 0.256 | 0.01885 | -0.04 | 13.591
1 | 0.315 | 0.01909 | -0.04 | 16.5
1.5 | 0.374 | 0.01933 | -0.041 | 19.342
2 | 0.432 | 0.01966 | -0.042 | 21.988
2.5 | 0.491 | 0.02006 | -0.042 | 24.456
3 | 0.548 | 0.02046 | -0.043 | 26.805
3.5 | 0.606 | 0.02101 | -0.044 | 28.819
4 | 0.662 | 0.02169 | -0.044 | 30.509
4.5 | 0.716 | 0.02248 | -0.045 | 31.842
5 | 0.769 | 0.02341 | -0.045 | 32.847
5.5 | 0.822 | 0.02431 | -0.046 | 33.801
6 | 0.874 | 0.02531 | -0.047 | 34.523
6.5 | 0.926 | 0.02628 | -0.047 | 35.24
7 | 0.998 | 0.0282 | -0.049 | 35.398
7.5 | 1.045 | 0.02957 | -0.05 | 35.352
8 | 1.09 | 0.03106 | -0.05 | 35.09
8.5 | 1.129 | 0.03283 | -0.051 | 34.375
9 | 0.993 | 0.0664 | -0.029 | 14.958
9.5 | 1.021 | 0.07236 | -0.024 | 14.109
10 | 1.051 | 0.07788 | -0.023 | 13.493
10.5 | 1.08 | 0.08229 | -0.023 | 13.125
11 | 1.105 | 0.08791 | -0.022 | 12.573
11.5 | 1.126 | 0.09524 | -0.022 | 11.82
12 | 1.143 | 0.10107 | -0.022 | 11.306
12.5 | 1.156 | 0.10961 | -0.022 | 10.545
13 | 1.165 | 0.11719 | -0.022 | 9.942
13.5 | 1.171 | 0.12394 | -0.022 | 9.445
14 | 1.172 | 0.13573 | -0.022 | 8.638
14.5 | 1.171 | 0.14641 | -0.022 | 7.998
15 | 1.166 | 0.15395 | -0.022 | 7.572
15.5 | 1.157 | 0.16353 | -0.022 | 7.078
16 | 1.146 | 0.17822 | -0.023 | 6.431
16.5 | 1.132 | 0.19044 | -0.022 | 5.943
17 | 1.115 | 0.20424 | -0.022 | 5.46
17.5 | 1.096 | 0.21725 | -0.022 | 5.046
18 | 1.075 | 0.2325 | -0.022 | 4.626
18.5 | 1.053 | 0.25046 | -0.022 | 4.204
19 | 1.029 | 0.27057 | -0.023 | 3.804

## 2. Re 50k Mach 0.00 (2)
BIGFOIL.COM POLAR EXPORT
NACA63A216
NACA63A216 |  |  |  | Cl Max: | 1.0743 | at alpha= | 12 | deg
XFOIL ncrit=9 |  |  |  | L/D Max: | 26.8973 | at alpha= | 9.5 | deg
Re: | 50000 |  |  | Cd Min: | 0.2037 | at alpha= | 17 | deg
Mach: | 0 |  |  | Cl=0 at alpha= | 0.071678 | deg
|  |  |  | @ Cl=0.1, Cd= | 0.04416
|  |  |  | @ Cl=0.4, Cd= | 0.061249
|  |  |  | @ Cl=0.6, Cd= | 0.063409
alpha (deg) | Cl | Cd | Cm | Cl/Cd
-14 | -0.4329 | 0.15774 | -0.0234 | -2.7444
-13.5 | -0.422 | 0.15126 | -0.0242 | -2.7899
-13 | -0.4005 | 0.14333 | -0.0248 | -2.7943
-12.5 | -0.3937 | 0.13728 | -0.0253 | -2.8679
-11.5 | -0.5133 | 0.09888 | -0.0498 | -5.1911
-11 | -0.7441 | 0.07252 | -0.0604 | -10.2606
-10.5 | -0.7888 | 0.06641 | -0.0526 | -11.8777
-10 | -0.826 | 0.06083 | -0.0439 | -13.5788
-9.5 | -0.8584 | 0.05582 | -0.0343 | -15.378
-9 | -0.8798 | 0.05106 | -0.025 | -17.2307
-8.5 | -0.8641 | 0.04636 | -0.0203 | -18.6389
-8 | -0.864 | 0.04251 | -0.0128 | -20.3246
-7.5 | -0.8397 | 0.03874 | -0.0084 | -21.6753
-7 | -0.8116 | 0.03557 | -0.0044 | -22.817
-6.5 | -0.7829 | 0.03272 | -0.0003 | -23.9273
-6 | -0.7662 | 0.02995 | 0.0057 | -25.5826
-5.5 | -0.7691 | 0.0278 | 0.0161 | -27.6655
-5 | -0.7633 | 0.02964 | 0.0286 | -25.7524
-4.5 | -0.7365 | 0.0324 | 0.0383 | -22.7315
-4 | -0.7082 | 0.03435 | 0.0468 | -20.6172
-3.5 | -0.6778 | 0.03549 | 0.0541 | -19.0983
-3 | -0.6341 | 0.03653 | 0.0584 | -17.3583
-2.5 | -0.5691 | 0.03758 | 0.0575 | -15.1437
-2 | -0.4828 | 0.03864 | 0.0505 | -12.4948
-1.5 | -0.3839 | 0.03975 | 0.039 | -9.6579
-1 | -0.2342 | 0.04163 | 0.0174 | -5.6258
-0.5 | -0.1342 | 0.04242 | 0.0044 | -3.1636
0 | -0.0164 | 0.0433 | -0.0123 | -0.37875
0.5 | 0.098 | 0.04414 | -0.0286 | 2.2202
1 | 0.1629 | 0.04478 | -0.0362 | 3.6378
1.5 | 0.1736 | 0.04519 | -0.0339 | 3.8416
2 | 0.1687 | 0.04555 | -0.029 | 3.7036
2.5 | 0.1465 | 0.04562 | -0.0213 | 3.2113
3 | 0.1353 | 0.046 | -0.0147 | 2.9413
3.5 | 0.1597 | 0.04765 | -0.0132 | 3.3515
4 | 0.1896 | 0.04966 | -0.0124 | 3.818
4.5 | 0.2216 | 0.05185 | -0.0117 | 4.2739
5 | 0.2797 | 0.05431 | -0.014 | 5.1501
5.5 | 0.3051 | 0.0566 | -0.0123 | 5.3905
6 | 0.3501 | 0.05899 | -0.0125 | 5.9349
6.5 | 0.397 | 0.06116 | -0.0125 | 6.4912
7 | 0.4534 | 0.06284 | -0.0125 | 7.2151
7.5 | 0.5084 | 0.06404 | -0.0116 | 7.9388
8 | 0.5711 | 0.06396 | -0.01 | 8.929
8.5 | 0.6309 | 0.06282 | -0.0068 | 10.043
9 | 0.927 | 0.03565 | -0.0048 | 26.0028
9.5 | 0.9406 | 0.03497 | 0.0052 | 26.8973
10 | 0.9549 | 0.03801 | 0.0115 | 25.1223
10.5 | 1.0008 | 0.04218 | 0.013 | 23.7269
11 | 1.0438 | 0.04711 | 0.014 | 22.1567
11.5 | 1.0608 | 0.05235 | 0.0178 | 20.2636
12 | 1.0743 | 0.05824 | 0.0213 | 18.4461
12.5 | 1.0412 | 0.06466 | 0.0275 | 16.1027
13 | 0.9918 | 0.07291 | 0.0312 | 13.6031
13.5 | 0.924 | 0.08465 | 0.0307 | 10.9155
14 | 0.858 | 0.1002 | 0.0256 | 8.5629
15 | 0.6075 | 0.17202 | -0.0219 | 3.5316
15.5 | 0.6222 | 0.17955 | -0.0239 | 3.4653
16 | 0.6377 | 0.18681 | -0.0259 | 3.4136
16.5 | 0.6582 | 0.19496 | -0.0278 | 3.3761
17 | 0.6819 | 0.2037 | -0.0294 | 3.3476

## 3. Re 50k Mach 0.10 (1)
BIGFOIL.COM POLAR EXPORT
NACA63A216
NACA63A216 |  |  |  | Cl Max: | 1.162 | at alpha= | 13.5 | deg
JavaFoil+Calcfoil stall+Eppler ext transition |  |  |  | L/D Max: | 35.247 | at alpha= | 7 | deg
Re: | 50000 |  |  | Cd Min: | 0.0184 | at alpha= | 0 | deg
Mach: | 0.1 |  |  | Cl=0 at alpha= | -1.625 | deg
|  |  |  | @ Cl=0.1, Cd= | 0.018834
|  |  |  | @ Cl=0.4, Cd= | 0.019531
|  |  |  | @ Cl=0.6, Cd= | 0.021014
alpha (deg) | Cl | Cd | Cm | Cl/Cd
-20 | -0.838 | 0.30326 | -0.003 | -2.765
-19.5 | -0.864 | 0.28797 | -0.003 | -2.999
-19 | -0.887 | 0.26828 | -0.003 | -3.307
-18.5 | -0.902 | 0.26118 | -0.004 | -3.455
-18 | -0.916 | 0.24267 | -0.004 | -3.774
-17.5 | -0.927 | 0.22619 | -0.004 | -4.099
-17 | -0.937 | 0.20951 | -0.005 | -4.47
-16.5 | -0.943 | 0.19929 | -0.005 | -4.734
-16 | -0.948 | 0.18291 | -0.005 | -5.182
-15.5 | -0.949 | 0.16966 | -0.006 | -5.596
-15 | -0.948 | 0.15677 | -0.006 | -6.047
-14.5 | -0.944 | 0.15074 | -0.006 | -6.261
-14 | -0.936 | 0.1408 | -0.007 | -6.649
-13.5 | -0.925 | 0.12784 | -0.007 | -7.238
-13 | -0.911 | 0.12301 | -0.007 | -7.407
-12.5 | -0.894 | 0.11059 | -0.008 | -8.082
-12 | -0.873 | 0.10414 | -0.008 | -8.385
-11.5 | -0.849 | 0.09809 | -0.008 | -8.659
-11 | -0.823 | 0.0914 | -0.009 | -9.002
-10.5 | -0.793 | 0.08446 | -0.009 | -9.391
-10 | -0.761 | 0.07962 | -0.01 | -9.556
-9.5 | -0.726 | 0.07356 | -0.01 | -9.869
-9 | -0.689 | 0.06911 | -0.011 | -9.969
-8.5 | -0.65 | 0.0647 | -0.012 | -10.048
-8 | -0.609 | 0.0607 | -0.012 | -10.04
-7.5 | -0.569 | 0.05631 | -0.014 | -10.099
-7 | -0.62 | 0.02558 | -0.027 | -24.24
-6.5 | -0.569 | 0.02445 | -0.028 | -23.28
-6 | -0.519 | 0.02323 | -0.029 | -22.355
-5.5 | -0.446 | 0.02335 | -0.029 | -19.113
-5 | -0.39 | 0.02176 | -0.029 | -17.931
-4.5 | -0.334 | 0.02211 | -0.03 | -15.094
-4 | -0.277 | 0.02153 | -0.031 | -12.856
-3.5 | -0.22 | 0.02089 | -0.032 | -10.525
-3 | -0.162 | 0.02038 | -0.033 | -7.958
-2.5 | -0.104 | 0.01991 | -0.034 | -5.218
-2 | -0.045 | 0.01946 | -0.035 | -2.315
-1.5 | 0.015 | 0.01897 | -0.036 | 0.784
-1 | 0.076 | 0.01885 | -0.037 | 4.023
-0.5 | 0.137 | 0.01881 | -0.038 | 7.291
0 | 0.197 | 0.0184 | -0.039 | 10.711
0.5 | 0.257 | 0.0189 | -0.04 | 13.618
1 | 0.316 | 0.01915 | -0.041 | 16.518
1.5 | 0.376 | 0.01939 | -0.041 | 19.364
2 | 0.434 | 0.01973 | -0.042 | 22.013
2.5 | 0.493 | 0.02014 | -0.043 | 24.473
3 | 0.551 | 0.02061 | -0.043 | 26.726
3.5 | 0.608 | 0.02108 | -0.044 | 28.849
4 | 0.664 | 0.02181 | -0.045 | 30.457
4.5 | 0.718 | 0.02262 | -0.045 | 31.77
5 | 0.772 | 0.02356 | -0.046 | 32.76
5.5 | 0.825 | 0.02446 | -0.046 | 33.743
6 | 0.877 | 0.0255 | -0.047 | 34.394
6.5 | 0.93 | 0.02648 | -0.048 | 35.107
7 | 1.002 | 0.02843 | -0.05 | 35.247
7.5 | 1.049 | 0.02983 | -0.05 | 35.175
8 | 1.093 | 0.03138 | -0.051 | 34.837
8.5 | 1.131 | 0.03322 | -0.051 | 34.055
9 | 0.993 | 0.06726 | -0.028 | 14.771
9.5 | 1.023 | 0.07255 | -0.024 | 14.098
10 | 1.053 | 0.07817 | -0.022 | 13.465
10.5 | 1.081 | 0.08313 | -0.023 | 13.007
11 | 1.106 | 0.08947 | -0.022 | 12.358
11.5 | 1.125 | 0.09727 | -0.022 | 11.563
12 | 1.14 | 0.10273 | -0.022 | 11.097
12.5 | 1.151 | 0.11031 | -0.022 | 10.436
13 | 1.158 | 0.11826 | -0.022 | 9.795
13.5 | 1.162 | 0.12798 | -0.022 | 9.076
14 | 1.16 | 0.1373 | -0.022 | 8.452
14.5 | 1.156 | 0.14818 | -0.022 | 7.801
15 | 1.147 | 0.15586 | -0.022 | 7.361
15.5 | 1.136 | 0.17203 | -0.022 | 6.601
16 | 1.12 | 0.17965 | -0.022 | 6.236
16.5 | 1.102 | 0.1964 | -0.022 | 5.613
17 | 1.082 | 0.21022 | -0.022 | 5.145
17.5 | 1.059 | 0.22703 | -0.022 | 4.663
18 | 1.034 | 0.23696 | -0.022 | 4.362
18.5 | 1.007 | 0.25417 | -0.022 | 3.962

## 4. Re 50k Mach 0.10 (2)
BIGFOIL.COM POLAR EXPORT
NACA63A216
NACA63A216 |  |  |  | Cl Max: | 1.065 | at alpha= | 12 | deg
XFOIL ncrit=9 |  |  |  | L/D Max: | 26.5226 | at alpha= | 9.5 | deg
Re: | 50000 |  |  | Cd Min: | 0.20453 | at alpha= | 17 | deg
Mach: | 0.1 |  |  | Cl=0 at alpha= | 0.082684 | deg
|  |  |  | @ Cl=0.1, Cd= | 0.044433
|  |  |  | @ Cl=0.4, Cd= | 0.061353
|  |  |  | @ Cl=0.6, Cd= | 0.06283
alpha (deg) | Cl | Cd | Cm | Cl/Cd
-14 | -0.433 | 0.15839 | -0.0236 | -2.7338
-13.5 | -0.4216 | 0.15184 | -0.0244 | -2.7766
-13 | -0.3991 | 0.14377 | -0.025 | -2.776
-12.5 | -0.3921 | 0.13771 | -0.0256 | -2.8473
-11.5 | -0.4743 | 0.10599 | -0.0446 | -4.475
-10.5 | -0.7805 | 0.06744 | -0.054 | -11.5733
-10 | -0.8179 | 0.06176 | -0.0456 | -13.2432
-9.5 | -0.8522 | 0.05674 | -0.036 | -15.0194
-9 | -0.8757 | 0.05191 | -0.0267 | -16.8696
-8.5 | -0.8618 | 0.04719 | -0.0217 | -18.2623
-8 | -0.864 | 0.04324 | -0.014 | -19.9815
-7.5 | -0.8413 | 0.03937 | -0.0094 | -21.3691
-7 | -0.8193 | 0.03629 | -0.0044 | -22.5765
-6.5 | -0.7872 | 0.03324 | -0.0008 | -23.6823
-6 | -0.7681 | 0.03049 | 0.0049 | -25.1919
-5.5 | -0.7681 | 0.02805 | 0.0144 | -27.3832
-5 | -0.7668 | 0.02936 | 0.0274 | -26.1172
-4.5 | -0.7416 | 0.03218 | 0.0375 | -23.0454
-4 | -0.7101 | 0.03447 | 0.0461 | -20.6005
-3.5 | -0.6779 | 0.03578 | 0.0534 | -18.9463
-3 | -0.6368 | 0.03673 | 0.0582 | -17.3373
-2.5 | -0.5878 | 0.03727 | 0.0598 | -15.7714
-2 | -0.4981 | 0.03854 | 0.0527 | -12.9242
-1.5 | -0.3725 | 0.04026 | 0.0367 | -9.2524
-1 | -0.2384 | 0.04181 | 0.018 | -5.702
-0.5 | -0.1321 | 0.04265 | 0.0039 | -3.0973
0 | -0.0191 | 0.04352 | -0.0118 | -0.43888
0.5 | 0.0964 | 0.0444 | -0.0282 | 2.1712
1 | 0.1713 | 0.04509 | -0.0375 | 3.7991
1.5 | 0.1836 | 0.04554 | -0.0354 | 4.0316
2 | 0.1781 | 0.04591 | -0.0304 | 3.8793
2.5 | 0.1526 | 0.04597 | -0.0222 | 3.3196
3 | 0.1349 | 0.04621 | -0.0146 | 2.9193
3.5 | 0.1565 | 0.04779 | -0.0127 | 3.2747
4 | 0.1867 | 0.04981 | -0.0119 | 3.7482
4.5 | 0.2215 | 0.05203 | -0.0116 | 4.2572
5 | 0.2724 | 0.05445 | -0.013 | 5.0028
5.5 | 0.3097 | 0.0568 | -0.0126 | 5.4525
6 | 0.3496 | 0.0592 | -0.0122 | 5.9054
6.5 | 0.3992 | 0.06134 | -0.0124 | 6.508
7 | 0.473 | 0.06257 | -0.0135 | 7.5595
7.5 | 0.5 | 0.06463 | -0.0108 | 7.7363
8 | 0.5844 | 0.06342 | -0.0099 | 9.2148
8.5 | 0.66 | 0.06056 | -0.0064 | 10.8983
9 | 0.9319 | 0.03519 | -0.0034 | 26.482
9.5 | 0.9389 | 0.0354 | 0.0068 | 26.5226
10 | 0.9607 | 0.03862 | 0.0121 | 24.8757
10.5 | 0.9962 | 0.04289 | 0.0147 | 23.2269
11 | 1.0382 | 0.0479 | 0.016 | 21.6743
11.5 | 1.0527 | 0.05328 | 0.0198 | 19.7579
12 | 1.065 | 0.05931 | 0.0232 | 17.9565
12.5 | 1.028 | 0.06604 | 0.029 | 15.5663
13 | 0.9752 | 0.07477 | 0.0319 | 13.0427
13.5 | 0.9102 | 0.08696 | 0.0305 | 10.4669
14.5 | 0.683 | 0.14918 | -0.0032 | 4.5784
15 | 0.6072 | 0.17254 | -0.022 | 3.5192
15.5 | 0.6221 | 0.18011 | -0.024 | 3.454
16 | 0.6382 | 0.18744 | -0.0261 | 3.4048
16.5 | 0.6591 | 0.19568 | -0.0279 | 3.3683
17 | 0.6832 | 0.20453 | -0.0296 | 3.3403

## 5. Re 50k Mach 0.25 (1)
BIGFOIL.COM POLAR EXPORT
NACA63A216
NACA63A216 |  |  |  | Cl Max: | 1.144 | at alpha= | 8.5 | deg
JavaFoil+Calcfoil stall+Eppler ext transition |  |  |  | L/D Max: | 34.436 | at alpha= | 6.5 | deg
Re: | 50000 |  |  | Cd Min: | 0.01895 | at alpha= | 0.5 | deg
Mach: | 0.25 |  |  | Cl=0 at alpha= | -1.6229 | deg
|  |  |  | @ Cl=0.1, Cd= | 0.019169
|  |  |  | @ Cl=0.4, Cd= | 0.019905
|  |  |  | @ Cl=0.6, Cd= | 0.02149
alpha (deg) | Cl | Cd | Cm | Cl/Cd
-18 | -0.624 | 0.34336 | -0.004 | -1.817
-17.5 | -0.668 | 0.31361 | -0.004 | -2.13
-17 | -0.709 | 0.27564 | -0.004 | -2.571
-16.5 | -0.745 | 0.24936 | -0.005 | -2.988
-16 | -0.777 | 0.23256 | -0.005 | -3.343
-15.5 | -0.805 | 0.20534 | -0.005 | -3.92
-15 | -0.827 | 0.19104 | -0.006 | -4.331
-14.5 | -0.845 | 0.16844 | -0.006 | -5.015
-14 | -0.857 | 0.15758 | -0.007 | -5.437
-13.5 | -0.863 | 0.14948 | -0.007 | -5.775
-13 | -0.864 | 0.13021 | -0.007 | -6.638
-12.5 | -0.86 | 0.12451 | -0.008 | -6.909
-12 | -0.85 | 0.11219 | -0.008 | -7.581
-11.5 | -0.836 | 0.10243 | -0.009 | -8.161
-11 | -0.817 | 0.09791 | -0.009 | -8.342
-10.5 | -0.793 | 0.08907 | -0.009 | -8.902
-10 | -0.765 | 0.08219 | -0.01 | -9.31
-9.5 | -0.734 | 0.07594 | -0.01 | -9.661
-9 | -0.699 | 0.07125 | -0.011 | -9.808
-8.5 | -0.661 | 0.06639 | -0.011 | -9.959
-8 | -0.621 | 0.06201 | -0.012 | -10.02
-7.5 | -0.58 | 0.05772 | -0.014 | -10.051
-7 | -0.63 | 0.02688 | -0.027 | -23.436
-6.5 | -0.58 | 0.02548 | -0.029 | -22.758
-6 | -0.527 | 0.02432 | -0.03 | -21.657
-5.5 | -0.474 | 0.02223 | -0.03 | -21.34
-5 | -0.4 | 0.02343 | -0.03 | -17.057
-4.5 | -0.342 | 0.02273 | -0.031 | -15.036
-4 | -0.283 | 0.02211 | -0.032 | -12.819
-3.5 | -0.225 | 0.02144 | -0.032 | -10.503
-3 | -0.166 | 0.02091 | -0.033 | -7.938
-2.5 | -0.106 | 0.02042 | -0.034 | -5.203
-2 | -0.046 | 0.02002 | -0.035 | -2.295
-1.5 | 0.015 | 0.01937 | -0.037 | 0.785
-1 | 0.078 | 0.01919 | -0.038 | 4.049
-0.5 | 0.141 | 0.01913 | -0.039 | 7.35
0 | 0.202 | 0.01933 | -0.04 | 10.461
0.5 | 0.264 | 0.01895 | -0.041 | 13.918
1 | 0.324 | 0.01948 | -0.042 | 16.635
1.5 | 0.385 | 0.01982 | -0.042 | 19.419
2 | 0.445 | 0.02016 | -0.043 | 22.084
2.5 | 0.505 | 0.02057 | -0.044 | 24.559
3 | 0.564 | 0.0211 | -0.044 | 26.755
3.5 | 0.623 | 0.02174 | -0.045 | 28.638
4 | 0.679 | 0.02251 | -0.046 | 30.172
4.5 | 0.735 | 0.02341 | -0.046 | 31.385
5 | 0.79 | 0.0244 | -0.047 | 32.36
5.5 | 0.844 | 0.02537 | -0.047 | 33.272
6 | 0.898 | 0.02644 | -0.048 | 33.954
6.5 | 0.95 | 0.0276 | -0.049 | 34.436
7 | 1.023 | 0.02973 | -0.051 | 34.404
7.5 | 1.069 | 0.03135 | -0.051 | 34.085
8 | 1.109 | 0.03319 | -0.052 | 33.413
8.5 | 1.144 | 0.0351 | -0.052 | 32.595
9 | 1.005 | 0.06992 | -0.025 | 14.369
9.5 | 1.033 | 0.07525 | -0.023 | 13.73
10 | 1.059 | 0.08083 | -0.022 | 13.106
10.5 | 1.082 | 0.08768 | -0.022 | 12.335
11 | 1.099 | 0.09363 | -0.022 | 11.739
11.5 | 1.108 | 0.10355 | -0.022 | 10.7
12 | 1.111 | 0.11022 | -0.022 | 10.076
12.5 | 1.107 | 0.12011 | -0.022 | 9.215
13 | 1.096 | 0.13032 | -0.022 | 8.41
13.5 | 1.079 | 0.14617 | -0.022 | 7.379

## 6. Re 50k Mach 0.25 (2)
BIGFOIL.COM POLAR EXPORT
NACA63A216
NACA63A216 |  |  |  | Cl Max: | 1.0082 | at alpha= | 11.5 | deg
XFOIL ncrit=9 |  |  |  | L/D Max: | 23.886 | at alpha= | 9.5 | deg
Re: | 50000 |  |  | Cd Min: | 0.19975 | at alpha= | 16.5 | deg
Mach: | 0.25 |  |  | Cl=0 at alpha= | 0.17984 | deg
|  |  |  | @ Cl=0.1, Cd= | 0.04583
|  |  |  | @ Cl=0.4, Cd= | 0.062692
|  |  |  | @ Cl=0.6, Cd= | 0.065506
alpha (deg) | Cl | Cd | Cm | Cl/Cd
-13 | -0.3931 | 0.14627 | -0.0262 | -2.6875
-12.5 | -0.3844 | 0.14007 | -0.0268 | -2.7443
-12 | -0.3727 | 0.13288 | -0.0275 | -2.8048
-11.5 | -0.3841 | 0.12735 | -0.0286 | -3.0161
-11 | -0.567 | 0.08519 | -0.0616 | -6.6557
-10.5 | -0.6117 | 0.07388 | -0.064 | -8.2796
-10 | -0.6814 | 0.06529 | -0.0614 | -10.4365
-9.5 | -0.755 | 0.06037 | -0.0506 | -12.5062
-9 | -0.8044 | 0.0559 | -0.0399 | -14.39
-8.5 | -0.8361 | 0.05166 | -0.03 | -16.1847
-8 | -0.8575 | 0.04737 | -0.0207 | -18.1022
-7.5 | -0.8491 | 0.04298 | -0.0145 | -19.7557
-7 | -0.8338 | 0.03939 | -0.0087 | -21.1678
-6.5 | -0.8103 | 0.03621 | -0.0037 | -22.3778
-6 | -0.7825 | 0.03322 | 0.001 | -23.5551
-5.5 | -0.769 | 0.03043 | 0.0078 | -25.2711
-5 | -0.7724 | 0.02895 | 0.0194 | -26.6805
-4.5 | -0.7585 | 0.03157 | 0.032 | -24.026
-4 | -0.728 | 0.03449 | 0.0422 | -21.1076
-3.5 | -0.696 | 0.03633 | 0.0508 | -19.1577
-3 | -0.6642 | 0.03723 | 0.0578 | -17.8405
-2.5 | -0.6062 | 0.03842 | 0.0598 | -15.7782
-2 | -0.5289 | 0.03939 | 0.0558 | -13.4273
-1.5 | -0.3766 | 0.04172 | 0.0358 | -9.0268
-1 | -0.2417 | 0.04313 | 0.0176 | -5.604
-0.5 | -0.1423 | 0.04393 | 0.0051 | -3.2392
0 | -0.0364 | 0.0447 | -0.0088 | -0.81432
0.5 | 0.0648 | 0.04551 | -0.0223 | 1.4239
1 | 0.1736 | 0.0465 | -0.0377 | 3.7333
1.5 | 0.1844 | 0.04695 | -0.0352 | 3.9276
2 | 0.1855 | 0.04745 | -0.0311 | 3.9094
2.5 | 0.1788 | 0.04783 | -0.0257 | 3.7382
3 | 0.1665 | 0.04808 | -0.0189 | 3.463
3.5 | 0.1727 | 0.04916 | -0.0146 | 3.513
4 | 0.1998 | 0.05106 | -0.0131 | 3.913
4.5 | 0.2249 | 0.0531 | -0.0113 | 4.2354
5 | 0.2777 | 0.05555 | -0.0126 | 4.9991
5.5 | 0.3051 | 0.05792 | -0.011 | 5.2676
6 | 0.3495 | 0.06039 | -0.0109 | 5.7874
6.5 | 0.3965 | 0.06263 | -0.0106 | 6.3308
7 | 0.4704 | 0.06394 | -0.0114 | 7.3569
7.5 | 0.4962 | 0.0662 | -0.0085 | 7.4955
8 | 0.5596 | 0.06634 | -0.0065 | 8.4353
8.5 | 0.624 | 0.06501 | -0.0029 | 9.5985
9 | 0.8982 | 0.03802 | 0.0066 | 23.6244
9.5 | 0.922 | 0.0386 | 0.0145 | 23.886
10 | 0.9502 | 0.04229 | 0.0189 | 22.4687
10.5 | 0.9773 | 0.04698 | 0.0223 | 20.8025
11 | 1.0039 | 0.05248 | 0.025 | 19.1292
11.5 | 1.0082 | 0.05861 | 0.0286 | 17.2018
12 | 0.9603 | 0.06643 | 0.0328 | 14.4558
12.5 | 0.9048 | 0.07701 | 0.0329 | 11.7491
13 | 0.8379 | 0.09156 | 0.0284 | 9.1514
14 | 0.6128 | 0.15539 | -0.0119 | 3.9436
14.5 | 0.5935 | 0.1681 | -0.0202 | 3.5306
15 | 0.6065 | 0.17544 | -0.0225 | 3.457
15.5 | 0.6232 | 0.18324 | -0.0247 | 3.401
16 | 0.642 | 0.191 | -0.0268 | 3.3613
16.5 | 0.6651 | 0.19975 | -0.0288 | 3.3297

## 7. Re 50k Mach 0.50 (1)
BIGFOIL.COM POLAR EXPORT
NACA63A216
NACA63A216 |  |  |  | Cl Max: | 1.207 | at alpha= | 20 | deg
JavaFoil+Calcfoil stall+Eppler ext transition |  |  |  | L/D Max: | 31.202 | at alpha= | 6 | deg
Re: | 50000 |  |  | Cd Min: | 0.02072 | at alpha= | 0 | deg
Mach: | 0.5 |  |  | Cl=0 at alpha= | -1.625 | deg
|  |  |  | @ Cl=0.1, Cd= | 0.021434
|  |  |  | @ Cl=0.4, Cd= | 0.021781
|  |  |  | @ Cl=0.6, Cd= | 0.023559
alpha (deg) | Cl | Cd | Cm | Cl/Cd
-20 | -1.032 | 0.45827 | -0.005 | -2.252
-19.5 | -1.005 | 0.44304 | -0.006 | -2.268
-19 | -0.975 | 0.41786 | -0.006 | -2.333
-18.5 | -0.948 | 0.4269 | -0.006 | -2.22
-18 | -0.92 | 0.42261 | -0.007 | -2.178
-17.5 | -0.893 | 0.40808 | -0.007 | -2.189
-17 | -0.865 | 0.38723 | -0.008 | -2.233
-16.5 | -0.836 | 0.37105 | -0.008 | -2.253
-16 | -0.809 | 0.37817 | -0.008 | -2.138
-15.5 | -0.781 | 0.37059 | -0.009 | -2.108
-15 | -0.754 | 0.35288 | -0.009 | -2.135
-14.5 | -0.724 | 0.3322 | -0.009 | -2.18
-14 | -0.697 | 0.46157 | -0.009 | -1.509
-13.5 | -0.669 | 0.33109 | -0.01 | -2.02
-13 | -0.641 | 0.29598 | -0.01 | -2.167
-12.5 | -0.612 | 0.2755 | -0.01 | -2.222
-12 | -0.584 | 0.26258 | -0.01 | -2.226
-11.5 | -0.557 | 0.2551 | -0.01 | -2.182
-11 | -0.528 | 0.22861 | -0.01 | -2.309
-10.5 | -0.5 | 0.20958 | -0.01 | -2.385
-10 | -0.472 | 0.20757 | -0.01 | -2.274
-9.5 | -0.444 | 0.16492 | -0.01 | -2.69
-9 | -0.605 | 0.10311 | -0.011 | -5.868
-8.5 | -0.652 | 0.08311 | -0.012 | -7.841
-8 | -0.644 | 0.07256 | -0.012 | -8.88
-7.5 | -0.617 | 0.06526 | -0.013 | -9.458
-7 | -0.58 | 0.05859 | -0.014 | -9.895
-6.5 | -0.536 | 0.05528 | -0.016 | -9.69
-6 | -0.571 | 0.02853 | -0.032 | -19.995
-5.5 | -0.513 | 0.02711 | -0.033 | -18.902
-5 | -0.452 | 0.02573 | -0.034 | -17.567
-4.5 | -0.377 | 0.02546 | -0.034 | -14.806
-4 | -0.313 | 0.02463 | -0.035 | -12.707
-3.5 | -0.248 | 0.02388 | -0.036 | -10.399
-3 | -0.183 | 0.0232 | -0.037 | -7.89
-2.5 | -0.117 | 0.02259 | -0.038 | -5.186
-2 | -0.051 | 0.02216 | -0.039 | -2.283
-1.5 | 0.017 | 0.02177 | -0.04 | 0.759
-1 | 0.084 | 0.02148 | -0.04 | 3.923
-0.5 | 0.153 | 0.02128 | -0.041 | 7.169
0 | 0.224 | 0.02072 | -0.042 | 10.799
0.5 | 0.292 | 0.02116 | -0.044 | 13.802
1 | 0.359 | 0.0215 | -0.045 | 16.694
1.5 | 0.426 | 0.02196 | -0.046 | 19.388
2 | 0.492 | 0.02171 | -0.047 | 22.636
2.5 | 0.556 | 0.02299 | -0.048 | 24.185
3 | 0.621 | 0.02383 | -0.049 | 26.044
3.5 | 0.684 | 0.02474 | -0.049 | 27.637
4 | 0.746 | 0.02585 | -0.05 | 28.859
4.5 | 0.808 | 0.02699 | -0.051 | 29.927
5 | 0.868 | 0.02834 | -0.051 | 30.637
5.5 | 0.927 | 0.02971 | -0.052 | 31.192
6 | 0.981 | 0.03144 | -0.053 | 31.202
6.5 | 1.051 | 0.03458 | -0.055 | 30.388
7 | 1.088 | 0.03728 | -0.055 | 29.185
7.5 | 0.956 | 0.06369 | -0.029 | 15.01
8 | 0.966 | 0.0707 | -0.023 | 13.67
8.5 | 0.955 | 0.08023 | -0.022 | 11.908
9 | 0.879 | 0.09982 | -0.022 | 8.803
9.5 | 0.623 | 0.1879 | -0.021 | 3.318
10 | 0.651 | 0.19057 | -0.022 | 3.416
10.5 | 0.679 | 0.24155 | -0.025 | 2.812
11 | 0.707 | 0.24082 | -0.026 | 2.934
11.5 | 0.735 | 0.26092 | -0.03 | 2.819
12 | 0.763 | 0.263 | -0.03 | 2.9
12.5 | 0.79 | 0.28812 | -0.03 | 2.742
13 | 0.819 | 0.32784 | -0.033 | 2.498
13.5 | 0.846 | 0.33165 | -0.034 | 2.551
14 | 0.873 | 0.33029 | -0.034 | 2.644
14.5 | 0.903 | 0.36589 | -0.037 | 2.467
15 | 0.93 | 0.37761 | -0.037 | 2.462
15.5 | 0.957 | 0.38529 | -0.038 | 2.483
16 | 0.986 | 0.3906 | -0.04 | 2.523
16.5 | 1.013 | 0.40094 | -0.041 | 2.528
17 | 1.04 | 0.41247 | -0.042 | 2.522
17.5 | 1.067 | 0.40983 | -0.042 | 2.604
18 | 1.097 | 0.45222 | -0.044 | 2.426
18.5 | 1.124 | 0.44901 | -0.045 | 2.502
19 | 1.15 | 0.45714 | -0.045 | 2.516
19.5 | 1.177 | 0.46527 | -0.046 | 2.529
20 | 1.207 | 0.51625 | -0.048 | 2.338

## 8. Re 50k Mach 0.50 (2)
BIGFOIL.COM POLAR EXPORT
NACA63A216
NACA63A216 |  |  |  | Cl Max: | 0.8213 | at alpha= | 20 | deg
XFOIL ncrit=9 |  |  |  | L/D Max: | 7.486 | at alpha= | 10 | deg
Re: | 50000 |  |  | Cd Min: | 0.26794 | at alpha= | 20 | deg
Mach: | 0.5 |  |  | Cl=0 at alpha= | 0.60433 | deg
|  |  |  | @ Cl=0.1, Cd= | 0.052035
|  |  |  | @ Cl=0.4, Cd= | 0.068898
|  |  |  | @ Cl=0.6, Cd= | 0.081098
alpha (deg) | Cl | Cd | Cm | Cl/Cd
-10.5 | -0.4062 | 0.10896 | -0.0511 | -3.728
-10 | -0.4201 | 0.0998 | -0.0532 | -4.2094
-9.5 | -0.4493 | 0.08964 | -0.0558 | -5.0123
-9 | -0.4951 | 0.07872 | -0.0584 | -6.2894
-8.5 | -0.5578 | 0.06935 | -0.0582 | -8.0433
-8 | -0.6285 | 0.06254 | -0.0537 | -10.0496
-7.5 | -0.7019 | 0.05803 | -0.0447 | -12.0955
-7 | -0.7661 | 0.05423 | -0.0335 | -14.1269
-6.5 | -0.8162 | 0.04985 | -0.0231 | -16.3731
-6 | -0.8228 | 0.0456 | -0.0152 | -18.0439
-5.5 | -0.8229 | 0.04153 | -0.0076 | -19.8146
-5 | -0.8083 | 0.03806 | -0.0005 | -21.2375
-4.5 | -0.7966 | 0.0351 | 0.0077 | -22.6952
-4 | -0.7908 | 0.03391 | 0.0195 | -23.3206
-3.5 | -0.7656 | 0.03731 | 0.0344 | -20.52
-3 | -0.7126 | 0.04175 | 0.0464 | -17.0683
-2.5 | -0.5784 | 0.04672 | 0.0436 | -12.3801
-2 | -0.4653 | 0.0481 | 0.0361 | -9.6736
-1.5 | -0.3483 | 0.04882 | 0.0246 | -7.1344
-1 | -0.2615 | 0.04904 | 0.0167 | -5.3324
-0.5 | -0.1705 | 0.04941 | 0.0075 | -3.4507
0 | -0.1041 | 0.04971 | 0.002 | -2.0941
0.5 | -0.0164 | 0.05052 | -0.0077 | -0.32462
1 | 0.0622 | 0.05149 | -0.0161 | 1.208
1.5 | 0.1559 | 0.05284 | -0.0279 | 2.9504
2 | 0.2279 | 0.05424 | -0.036 | 4.2017
2.5 | 0.2278 | 0.05492 | -0.0311 | 4.1479
3 | 0.2216 | 0.05549 | -0.0252 | 3.9935
3.5 | 0.2071 | 0.05578 | -0.0177 | 3.7128
4 | 0.1977 | 0.05621 | -0.0104 | 3.5172
4.5 | 0.239 | 0.05826 | -0.0098 | 4.1023
5 | 0.2542 | 0.06034 | -0.0062 | 4.2128
5.5 | 0.2941 | 0.06297 | -0.0053 | 4.6705
6 | 0.3352 | 0.06568 | -0.0043 | 5.1035
6.5 | 0.3917 | 0.06821 | -0.0038 | 5.7426
7 | 0.4249 | 0.07096 | -0.0016 | 5.9879
7.5 | 0.4791 | 0.07309 | 0.0002 | 6.5549
8 | 0.5244 | 0.07501 | 0.0032 | 6.9911
8.5 | 0.5574 | 0.07726 | 0.0068 | 7.2146
9 | 0.5878 | 0.0797 | 0.0105 | 7.3752
9.5 | 0.6145 | 0.08276 | 0.014 | 7.4251
10 | 0.6429 | 0.08588 | 0.0175 | 7.486
10.5 | 0.6484 | 0.09267 | 0.0181 | 6.9969
11 | 0.6271 | 0.10396 | 0.0146 | 6.0321
11.5 | 0.6182 | 0.11405 | 0.0115 | 5.4204
12 | 0.6203 | 0.12339 | 0.009 | 5.0271
12.5 | 0.605 | 0.13518 | 0.0032 | 4.4755
13 | 0.6079 | 0.14501 | -0.0007 | 4.1921
13.5 | 0.6253 | 0.15455 | -0.0034 | 4.0459
14.5 | 0.6012 | 0.1806 | -0.0221 | 3.3289
15 | 0.6191 | 0.18872 | -0.0253 | 3.2805
15.5 | 0.647 | 0.19872 | -0.028 | 3.2558
16 | 0.6744 | 0.20861 | -0.0306 | 3.2328
16.5 | 0.6791 | 0.21267 | -0.0353 | 3.1932
17 | 0.6965 | 0.22005 | -0.0393 | 3.1652
17.5 | 0.7218 | 0.22972 | -0.0426 | 3.1421
18 | 0.7495 | 0.23986 | -0.0456 | 3.1247
18.5 | 0.759 | 0.24402 | -0.0513 | 3.1104
19 | 0.783 | 0.25355 | -0.0552 | 3.0881
19.5 | 0.8073 | 0.26242 | -0.059 | 3.0764
20 | 0.8213 | 0.26794 | -0.0649 | 3.0652

## 9. Re 100k Mach 0.00 (1)
BIGFOIL.COM POLAR EXPORT
NACA63A216
NACA63A216 |  |  |  | Cl Max: | 1.214 | at alpha= | 9.5 | deg
JavaFoil+Calcfoil stall+Eppler ext transition |  |  |  | L/D Max: | 50.665 | at alpha= | 6.5 | deg
Re: | 100000 |  |  | Cd Min: | 0.01357 | at alpha= | -1.5 | deg
Mach: | 0 |  |  | Cl=0 at alpha= | -1.6229 | deg
|  |  |  | @ Cl=0.1, Cd= | 0.013633
|  |  |  | @ Cl=0.4, Cd= | 0.01439
|  |  |  | @ Cl=0.6, Cd= | 0.015293
alpha (deg) | Cl | Cd | Cm | Cl/Cd
-20 | -0.885 | 0.25159 | -0.003 | -3.519
-19.5 | -0.907 | 0.23539 | -0.003 | -3.853
-19 | -0.927 | 0.22113 | -0.003 | -4.19
-18.5 | -0.938 | 0.21246 | -0.004 | -4.416
-18 | -0.948 | 0.19869 | -0.004 | -4.772
-17.5 | -0.956 | 0.18488 | -0.004 | -5.172
-17 | -0.962 | 0.17289 | -0.005 | -5.566
-16.5 | -0.966 | 0.16414 | -0.005 | -5.885
-16 | -0.968 | 0.15738 | -0.005 | -6.148
-15.5 | -0.966 | 0.14748 | -0.006 | -6.551
-15 | -0.962 | 0.13739 | -0.006 | -7.003
-14.5 | -0.955 | 0.12802 | -0.006 | -7.46
-14 | -0.945 | 0.11855 | -0.007 | -7.973
-13.5 | -0.932 | 0.11212 | -0.007 | -8.316
-13 | -0.917 | 0.10763 | -0.007 | -8.516
-12.5 | -0.898 | 0.0987 | -0.008 | -9.094
-12 | -0.876 | 0.09259 | -0.008 | -9.456
-11.5 | -0.851 | 0.08762 | -0.009 | -9.708
-11 | -0.823 | 0.08103 | -0.009 | -10.157
-10.5 | -0.793 | 0.07665 | -0.01 | -10.342
-10 | -0.76 | 0.07152 | -0.01 | -10.621
-9.5 | -0.725 | 0.06693 | -0.011 | -10.829
-9 | -0.688 | 0.06251 | -0.012 | -11.013
-8.5 | -0.65 | 0.05866 | -0.013 | -11.078
-8 | -0.721 | 0.02299 | -0.025 | -31.379
-7.5 | -0.676 | 0.02162 | -0.026 | -31.273
-7 | -0.63 | 0.02024 | -0.027 | -31.121
-6.5 | -0.577 | 0.01931 | -0.028 | -29.885
-6 | -0.522 | 0.01861 | -0.029 | -28.051
-5.5 | -0.463 | 0.0157 | -0.03 | -29.504
-5 | -0.405 | 0.01519 | -0.031 | -26.679
-4.5 | -0.347 | 0.01485 | -0.032 | -23.369
-4 | -0.288 | 0.01453 | -0.033 | -19.807
-3.5 | -0.231 | 0.01401 | -0.034 | -16.468
-3 | -0.169 | 0.01384 | -0.035 | -12.247
-2.5 | -0.108 | 0.01366 | -0.036 | -7.906
-2 | -0.046 | 0.01359 | -0.037 | -3.422
-1.5 | 0.015 | 0.01357 | -0.037 | 1.114
-1 | 0.077 | 0.01361 | -0.038 | 5.641
-0.5 | 0.138 | 0.01367 | -0.039 | 10.129
0 | 0.2 | 0.01375 | -0.04 | 14.56
0.5 | 0.26 | 0.01401 | -0.04 | 18.517
1 | 0.319 | 0.01412 | -0.041 | 22.61
1.5 | 0.379 | 0.01432 | -0.042 | 26.499
2 | 0.439 | 0.01452 | -0.043 | 30.277
2.5 | 0.499 | 0.01478 | -0.043 | 33.793
3 | 0.559 | 0.01505 | -0.044 | 37.13
3.5 | 0.618 | 0.0154 | -0.045 | 40.122
4 | 0.676 | 0.01578 | -0.046 | 42.866
4.5 | 0.734 | 0.0162 | -0.046 | 45.273
5 | 0.79 | 0.01673 | -0.047 | 47.237
5.5 | 0.844 | 0.01732 | -0.048 | 48.747
6 | 0.898 | 0.01802 | -0.048 | 49.825
6.5 | 0.951 | 0.01876 | -0.049 | 50.665
7 | 1.005 | 0.02326 | -0.05 | 43.201
7.5 | 1.052 | 0.02456 | -0.05 | 42.851
8 | 1.098 | 0.02589 | -0.051 | 42.404
8.5 | 1.14 | 0.02729 | -0.051 | 41.786
9 | 1.18 | 0.02884 | -0.052 | 40.922
9.5 | 1.214 | 0.0306 | -0.052 | 39.678
10 | 1.055 | 0.07064 | -0.027 | 14.938
10.5 | 1.083 | 0.0752 | -0.027 | 14.407
11 | 1.107 | 0.08093 | -0.024 | 13.675
11.5 | 1.126 | 0.08565 | -0.022 | 13.146
12 | 1.144 | 0.09144 | -0.024 | 12.508
12.5 | 1.156 | 0.09766 | -0.022 | 11.835
13 | 1.165 | 0.10413 | -0.022 | 11.191
13.5 | 1.171 | 0.11163 | -0.023 | 10.49
14 | 1.173 | 0.1201 | -0.022 | 9.764
14.5 | 1.171 | 0.12864 | -0.023 | 9.104

## 10. Re 100k Mach 0.00 (2)
BIGFOIL.COM POLAR EXPORT
NACA63A216
NACA63A216 |  |  |  | Cl Max: | 1.1144 | at alpha= | 13 | deg
XFOIL ncrit=9 |  |  |  | L/D Max: | 47.9681 | at alpha= | 8 | deg
Re: | 100000 |  |  | Cd Min: | 0.17609 | at alpha= | 18 | deg
Mach: | 0 |  |  | Cl=0 at alpha= | 0.55359 | deg
|  |  |  | @ Cl=0.1, Cd= | 0.025865
|  |  |  | @ Cl=0.4, Cd= | 0.026223
|  |  |  | @ Cl=0.6, Cd= | 0.17609
alpha (deg) | Cl | Cd | Cm | Cl/Cd
-14 | -0.4532 | 0.14571 | -0.0298 | -3.1103
-13.5 | -0.5 | 0.13804 | -0.0384 | -3.6221
-13 | -0.641 | 0.08587 | -0.0659 | -7.4648
-12.5 | -0.6861 | 0.07362 | -0.0702 | -9.3195
-12 | -0.7505 | 0.06347 | -0.071 | -11.8245
-11.5 | -0.8048 | 0.05689 | -0.0654 | -14.1466
-11 | -0.8579 | 0.05258 | -0.054 | -16.3161
-10.5 | -0.8936 | 0.04838 | -0.043 | -18.4704
-10 | -0.9112 | 0.04478 | -0.0335 | -20.3484
-9.5 | -0.9178 | 0.04166 | -0.0252 | -22.0307
-9 | -0.9183 | 0.03873 | -0.0174 | -23.7103
-8.5 | -0.9048 | 0.03545 | -0.0114 | -25.5233
-8 | -0.8809 | 0.03297 | -0.0073 | -26.7182
-7.5 | -0.8569 | 0.03063 | -0.0029 | -27.9758
-7 | -0.8128 | 0.02848 | -0.0023 | -28.5393
-6.5 | -0.6798 | 0.01089 | -0.0155 | -62.4242
-6 | -0.6414 | 0.00832 | -0.0146 | -77.0913
-5.5 | -0.6192 | 0.00653 | -0.0101 | -94.8239
-5 | -0.5719 | 0.00699 | -0.0083 | -81.8169
-4.5 | -0.5203 | 0.00766 | -0.0069 | -67.9243
-4 | -0.4641 | 0.00849 | -0.0059 | -54.6643
-3.5 | -0.412 | 0.00913 | -0.0045 | -45.126
-3 | -0.3641 | 0.0096 | -0.0027 | -37.9271
-2.5 | -0.3139 | 0.01002 | -0.0013 | -31.3273
-2 | -0.272 | 0.01003 | 0.0008 | -27.1186
-1.5 | -0.194 | 0.00987 | -0.0029 | -19.6555
-1 | -0.1589 | 0.0099 | -0.0001 | -16.0505
-0.5 | -0.1252 | 0.00999 | 0.0029 | -12.5325
0 | -0.1025 | 0.02582 | 0.0087 | -3.9698
0.5 | -0.0086 | 0.0255 | 0.002 | -0.33725
2 | 0.2321 | 0.02631 | -0.0135 | 8.8217
2.5 | 0.3672 | 0.02613 | -0.0281 | 14.0528
3 | 0.4664 | 0.02641 | -0.037 | 17.66
3.5 | 0.5673 | 0.02638 | -0.0458 | 21.5049
4 | 0.6726 | 0.02575 | -0.0549 | 26.1204
4.5 | 0.7764 | 0.02477 | -0.0635 | 31.3444
5 | 0.8819 | 0.02319 | -0.0718 | 38.0293
5.5 | 0.9268 | 0.02229 | -0.0698 | 41.5792
6 | 0.9361 | 0.02185 | -0.0617 | 42.8421
6.5 | 0.956 | 0.02111 | -0.0546 | 45.2866
7 | 0.9708 | 0.02073 | -0.0465 | 46.8307
7.5 | 0.9823 | 0.0206 | -0.0376 | 47.6845
8 | 0.9915 | 0.02067 | -0.0282 | 47.9681
8.5 | 0.9789 | 0.0215 | -0.0157 | 45.5302
9 | 0.9549 | 0.02364 | -0.0032 | 40.3934
9.5 | 0.9371 | 0.02708 | 0.0059 | 34.6049
10 | 0.9383 | 0.0305 | 0.0116 | 30.7639
10.5 | 0.9545 | 0.03362 | 0.0154 | 28.3908
11 | 0.986 | 0.03658 | 0.0176 | 26.9546
11.5 | 1.019 | 0.03967 | 0.0196 | 25.6869
12 | 1.0626 | 0.0433 | 0.0206 | 24.5404
12.5 | 1.0953 | 0.04698 | 0.0222 | 23.3142
13 | 1.1144 | 0.05228 | 0.0246 | 21.316
13.5 | 1.1084 | 0.05806 | 0.028 | 19.0906
14 | 1.0972 | 0.0642 | 0.0304 | 17.0903
14.5 | 1.1034 | 0.07042 | 0.0313 | 15.6688
15 | 1.0681 | 0.07944 | 0.0318 | 13.4454
15.5 | 0.9917 | 0.09183 | 0.0283 | 10.7993
16 | 0.8357 | 0.12504 | 0.0096 | 6.6835
16.5 | 0.4682 | 0.15849 | -0.0049 | 2.9541
17 | 0.4921 | 0.16557 | -0.0053 | 2.9722
17.5 | 0.4791 | 0.16889 | -0.0092 | 2.8368
18 | 0.4986 | 0.17609 | -0.0101 | 2.8315

## 11. Re 100k Mach 0.10 (1)
BIGFOIL.COM POLAR EXPORT
NACA63A216
NACA63A216 |  |  |  | Cl Max: | 1.216 | at alpha= | 9.5 | deg
JavaFoil+Calcfoil stall+Eppler ext transition |  |  |  | L/D Max: | 50.482 | at alpha= | 6.5 | deg
Re: | 100000 |  |  | Cd Min: | 0.01337 | at alpha= | -3.5 | deg
Mach: | 0.1 |  |  | Cl=0 at alpha= | -1.621 | deg
|  |  |  | @ Cl=0.1, Cd= | 0.013659
|  |  |  | @ Cl=0.4, Cd= | 0.014422
|  |  |  | @ Cl=0.6, Cd= | 0.015321
alpha (deg) | Cl | Cd | Cm | Cl/Cd
-20 | -0.839 | 0.25734 | -0.003 | -3.258
-19.5 | -0.864 | 0.24122 | -0.003 | -3.58
-19 | -0.887 | 0.22927 | -0.003 | -3.87
-18.5 | -0.902 | 0.21896 | -0.004 | -4.122
-18 | -0.916 | 0.20228 | -0.004 | -4.528
-17.5 | -0.927 | 0.19342 | -0.004 | -4.795
-17 | -0.937 | 0.17832 | -0.005 | -5.253
-16.5 | -0.943 | 0.16905 | -0.005 | -5.581
-16 | -0.948 | 0.16042 | -0.005 | -5.91
-15.5 | -0.95 | 0.14924 | -0.006 | -6.364
-15 | -0.948 | 0.13908 | -0.006 | -6.819
-14.5 | -0.944 | 0.1288 | -0.006 | -7.328
-14 | -0.936 | 0.12331 | -0.007 | -7.595
-13.5 | -0.926 | 0.11316 | -0.007 | -8.179
-13 | -0.911 | 0.10828 | -0.007 | -8.417
-12.5 | -0.894 | 0.09903 | -0.008 | -9.029
-12 | -0.874 | 0.09322 | -0.008 | -9.37
-11.5 | -0.85 | 0.08762 | -0.009 | -9.696
-11 | -0.823 | 0.08229 | -0.009 | -10.002
-10.5 | -0.793 | 0.0766 | -0.009 | -10.357
-10 | -0.761 | 0.07235 | -0.01 | -10.519
-9.5 | -0.726 | 0.06736 | -0.01 | -10.783
-9 | -0.69 | 0.06294 | -0.012 | -10.967
-8.5 | -0.653 | 0.05858 | -0.013 | -11.145
-8 | -0.723 | 0.02325 | -0.025 | -31.099
-7.5 | -0.678 | 0.02185 | -0.026 | -31.011
-7 | -0.632 | 0.0204 | -0.028 | -30.984
-6.5 | -0.579 | 0.01945 | -0.029 | -29.797
-6 | -0.524 | 0.0187 | -0.029 | -28.024
-5.5 | -0.465 | 0.01578 | -0.03 | -29.472
-5 | -0.407 | 0.01529 | -0.031 | -26.623
-4.5 | -0.348 | 0.01491 | -0.032 | -23.377
-4 | -0.289 | 0.01458 | -0.033 | -19.834
-3.5 | -0.23 | 0.01337 | -0.034 | -17.174
-3 | -0.17 | 0.01386 | -0.035 | -12.287
-2.5 | -0.109 | 0.01368 | -0.036 | -7.934
-2 | -0.047 | 0.0136 | -0.037 | -3.435
-1.5 | 0.015 | 0.01359 | -0.038 | 1.118
-1 | 0.077 | 0.01364 | -0.038 | 5.658
-0.5 | 0.139 | 0.01369 | -0.039 | 10.162
0 | 0.201 | 0.01378 | -0.04 | 14.599
0.5 | 0.261 | 0.01404 | -0.041 | 18.569
1 | 0.321 | 0.01416 | -0.041 | 22.655
1.5 | 0.381 | 0.01436 | -0.042 | 26.551
2 | 0.442 | 0.01456 | -0.043 | 30.33
2.5 | 0.502 | 0.01482 | -0.044 | 33.842
3 | 0.561 | 0.0151 | -0.044 | 37.166
3.5 | 0.621 | 0.01544 | -0.045 | 40.211
4 | 0.679 | 0.01584 | -0.046 | 42.872
4.5 | 0.737 | 0.01629 | -0.046 | 45.25
5 | 0.793 | 0.01682 | -0.047 | 47.161
5.5 | 0.848 | 0.01743 | -0.048 | 48.648
6 | 0.902 | 0.01811 | -0.048 | 49.77
6.5 | 0.955 | 0.01891 | -0.049 | 50.482
7 | 1.009 | 0.02345 | -0.05 | 43.013
7.5 | 1.056 | 0.02478 | -0.051 | 42.619
8 | 1.101 | 0.02614 | -0.051 | 42.138
8.5 | 1.144 | 0.0276 | -0.052 | 41.442
9 | 1.183 | 0.02919 | -0.052 | 40.523
9.5 | 1.216 | 0.03102 | -0.053 | 39.182
10 | 1.056 | 0.07119 | -0.026 | 14.827
10.5 | 1.084 | 0.07583 | -0.026 | 14.292
11 | 1.107 | 0.08121 | -0.023 | 13.626
11.5 | 1.125 | 0.08717 | -0.022 | 12.905
12 | 1.14 | 0.09234 | -0.023 | 12.349
12.5 | 1.151 | 0.09858 | -0.022 | 11.679
13 | 1.158 | 0.10537 | -0.022 | 10.995
13.5 | 1.162 | 0.113 | -0.022 | 10.281
14 | 1.161 | 0.12189 | -0.022 | 9.522
14.5 | 1.156 | 0.13077 | -0.023 | 8.84

## 12. Re 100k Mach 0.10 (2)
BIGFOIL.COM POLAR EXPORT
NACA63A216
NACA63A216 |  |  |  | Cl Max: | 1.1051 | at alpha= | 13 | deg
XFOIL ncrit=9 |  |  |  | L/D Max: | 47.836 | at alpha= | 7.5 | deg
Re: | 100000 |  |  | Cd Min: | 0.19265 | at alpha= | 17 | deg
Mach: | 0.1 |  |  | Cl=0 at alpha= | 0.61612 | deg
|  |  |  | @ Cl=0.1, Cd= | 0.026
|  |  |  | @ Cl=0.4, Cd= | 0.026277
|  |  |  | @ Cl=0.6, Cd= | 0.17648
alpha (deg) | Cl | Cd | Cm | Cl/Cd
-14 | -0.4506 | 0.14632 | -0.0298 | -3.0796
-13 | -0.6271 | 0.08834 | -0.0651 | -7.0987
-12.5 | -0.6652 | 0.07602 | -0.0695 | -8.7503
-12 | -0.7304 | 0.06499 | -0.0718 | -11.2387
-11.5 | -0.7843 | 0.05779 | -0.068 | -13.5716
-11 | -0.8383 | 0.05332 | -0.0575 | -15.7221
-10.5 | -0.8791 | 0.04927 | -0.0461 | -17.8425
-10 | -0.9021 | 0.04569 | -0.0361 | -19.7439
-9.5 | -0.9135 | 0.04251 | -0.0272 | -21.4891
-9 | -0.9175 | 0.03949 | -0.0189 | -23.2337
-8.5 | -0.9096 | 0.03643 | -0.012 | -24.9684
-8 | -0.8843 | 0.0335 | -0.0082 | -26.397
-7.5 | -0.8087 | 0.01724 | -0.0102 | -46.9084
-7 | -0.7379 | 0.01394 | -0.0145 | -52.934
-6.5 | -0.6794 | 0.01119 | -0.0166 | -60.7149
-6 | -0.6392 | 0.0086 | -0.016 | -74.3256
-5.5 | -0.6176 | 0.00661 | -0.0115 | -93.4342
-5 | -0.5706 | 0.00704 | -0.0094 | -81.0511
-4.5 | -0.5189 | 0.00772 | -0.0079 | -67.215
-4 | -0.4637 | 0.00852 | -0.0067 | -54.4249
-3.5 | -0.4118 | 0.00916 | -0.0052 | -44.9563
-3 | -0.3647 | 0.00963 | -0.0031 | -37.8712
-2.5 | -0.3132 | 0.01012 | -0.0017 | -30.9486
-2 | -0.2735 | 0.01014 | 0.0007 | -26.9724
-1.5 | -0.2235 | 0.0102 | 0.0015 | -21.9118
-1 | -0.1559 | 0.00995 | -0.0007 | -15.6683
-0.5 | -0.1219 | 0.01005 | 0.0023 | -12.1294
0 | -0.1032 | 0.02589 | 0.0088 | -3.9861
1 | 0.0643 | 0.02572 | -0.0015 | 2.5
1.5 | 0.1292 | 0.02623 | -0.0042 | 4.9257
2 | 0.2799 | 0.02562 | -0.0207 | 10.9251
2.5 | 0.3675 | 0.02616 | -0.0278 | 14.0482
3 | 0.4648 | 0.02651 | -0.0363 | 17.533
3.5 | 0.5636 | 0.02659 | -0.0448 | 21.1959
4 | 0.67 | 0.02597 | -0.054 | 25.799
4.5 | 0.7775 | 0.02488 | -0.0629 | 31.25
5 | 0.8787 | 0.02354 | -0.0707 | 37.328
5.5 | 0.9392 | 0.02217 | -0.0708 | 42.3636
6 | 0.9377 | 0.02199 | -0.061 | 42.6421
6.5 | 0.9496 | 0.0214 | -0.0526 | 44.3738
7 | 0.9659 | 0.02097 | -0.0445 | 46.061
7.5 | 0.9859 | 0.02061 | -0.0367 | 47.836
8 | 0.9868 | 0.02089 | -0.0261 | 47.2379
8.5 | 0.973 | 0.02176 | -0.0133 | 44.7151
9 | 0.9485 | 0.02414 | -0.0011 | 39.2916
9.5 | 0.9328 | 0.02765 | 0.0074 | 33.736
10 | 0.9359 | 0.03106 | 0.0128 | 30.132
10.5 | 0.9532 | 0.03419 | 0.0165 | 27.8795
11 | 0.9842 | 0.0372 | 0.0188 | 26.457
11.5 | 1.0183 | 0.04039 | 0.0208 | 25.2117
12 | 1.0613 | 0.04419 | 0.022 | 24.0167
12.5 | 1.0957 | 0.04808 | 0.0234 | 22.7891
13 | 1.1051 | 0.0536 | 0.0263 | 20.6175
13.5 | 1.0932 | 0.05978 | 0.0296 | 18.2871
14 | 1.0705 | 0.06685 | 0.0317 | 16.0135
14.5 | 1.0393 | 0.07508 | 0.0321 | 13.8426
15 | 0.9677 | 0.08882 | 0.0286 | 10.8951
15.5 | 0.8849 | 0.10787 | 0.0191 | 8.2034
16 | 0.8255 | 0.12831 | 0.0083 | 6.4336
16.5 | 0.4677 | 0.15875 | -0.005 | 2.9461
17 | 0.6977 | 0.19265 | -0.0281 | 3.6216
17.5 | 0.4789 | 0.16919 | -0.0094 | 2.8305
18 | 0.499 | 0.17648 | -0.0102 | 2.8275

## 13. Re 100k Mach 0.25 (1)
BIGFOIL.COM POLAR EXPORT
NACA63A216
NACA63A216 |  |  |  | Cl Max: | 1.193 | at alpha= | 9 | deg
JavaFoil+Calcfoil stall+Eppler ext transition |  |  |  | L/D Max: | 49.56 | at alpha= | 6.5 | deg
Re: | 100000 |  |  | Cd Min: | 0.01349 | at alpha= | -3 | deg
Mach: | 0.25 |  |  | Cl=0 at alpha= | -1.625 | deg
|  |  |  | @ Cl=0.1, Cd= | 0.0139
|  |  |  | @ Cl=0.4, Cd= | 0.014626
|  |  |  | @ Cl=0.6, Cd= | 0.015572
alpha (deg) | Cl | Cd | Cm | Cl/Cd
-18 | -0.624 | 0.28539 | -0.004 | -2.186
-17.5 | -0.668 | 0.25534 | -0.004 | -2.617
-17 | -0.709 | 0.22645 | -0.004 | -3.13
-16.5 | -0.745 | 0.20802 | -0.005 | -3.582
-16 | -0.777 | 0.19018 | -0.005 | -4.088
-15.5 | -0.805 | 0.17356 | -0.005 | -4.638
-15 | -0.828 | 0.16159 | -0.006 | -5.121
-14.5 | -0.845 | 0.14496 | -0.006 | -5.828
-14 | -0.857 | 0.13776 | -0.007 | -6.222
-13.5 | -0.863 | 0.12483 | -0.007 | -6.917
-13 | -0.865 | 0.11604 | -0.007 | -7.451
-12.5 | -0.86 | 0.10587 | -0.008 | -8.127
-12 | -0.851 | 0.09935 | -0.008 | -8.563
-11.5 | -0.836 | 0.09185 | -0.009 | -9.105
-11 | -0.817 | 0.08669 | -0.009 | -9.423
-10.5 | -0.793 | 0.08017 | -0.01 | -9.892
-10 | -0.765 | 0.07459 | -0.01 | -10.262
-9.5 | -0.734 | 0.06905 | -0.011 | -10.628
-9 | -0.699 | 0.06469 | -0.011 | -10.805
-8.5 | -0.662 | 0.06055 | -0.012 | -10.937
-8 | -0.626 | 0.0555 | -0.015 | -11.271
-7.5 | -0.688 | 0.02304 | -0.027 | -29.884
-7 | -0.64 | 0.02165 | -0.028 | -29.567
-6.5 | -0.591 | 0.02026 | -0.029 | -29.171
-6 | -0.536 | 0.01933 | -0.03 | -27.714
-5.5 | -0.478 | 0.0185 | -0.031 | -25.86
-5 | -0.417 | 0.01573 | -0.032 | -26.493
-4.5 | -0.357 | 0.01525 | -0.033 | -23.401
-4 | -0.296 | 0.01491 | -0.034 | -19.864
-3.5 | -0.235 | 0.01461 | -0.035 | -16.084
-3 | -0.173 | 0.01349 | -0.036 | -12.842
-2.5 | -0.112 | 0.01393 | -0.037 | -8.006
-2 | -0.048 | 0.01384 | -0.038 | -3.469
-1.5 | 0.016 | 0.01381 | -0.039 | 1.131
-1 | 0.079 | 0.01389 | -0.039 | 5.709
-0.5 | 0.143 | 0.01392 | -0.04 | 10.271
0 | 0.205 | 0.01414 | -0.041 | 14.473
0.5 | 0.267 | 0.01427 | -0.042 | 18.73
1 | 0.329 | 0.01441 | -0.042 | 22.838
1.5 | 0.391 | 0.01459 | -0.043 | 26.813
2 | 0.453 | 0.01484 | -0.044 | 30.525
2.5 | 0.515 | 0.01511 | -0.045 | 34.051
3 | 0.576 | 0.01543 | -0.045 | 37.334
3.5 | 0.637 | 0.01579 | -0.046 | 40.306
4 | 0.696 | 0.01625 | -0.047 | 42.845
4.5 | 0.755 | 0.01677 | -0.048 | 44.992
5 | 0.812 | 0.01738 | -0.048 | 46.708
5.5 | 0.868 | 0.01805 | -0.049 | 48.074
6 | 0.922 | 0.01882 | -0.05 | 49.021
6.5 | 0.976 | 0.01969 | -0.05 | 49.56
7 | 1.029 | 0.02469 | -0.051 | 41.681
7.5 | 1.076 | 0.02608 | -0.052 | 41.269
8 | 1.12 | 0.02763 | -0.052 | 40.535
8.5 | 1.16 | 0.02933 | -0.053 | 39.54
9 | 1.193 | 0.03126 | -0.053 | 38.159
9.5 | 1.042 | 0.06765 | -0.031 | 15.405
10 | 1.061 | 0.07331 | -0.025 | 14.472
10.5 | 1.083 | 0.07928 | -0.024 | 13.655
11 | 1.099 | 0.08474 | -0.022 | 12.973
11.5 | 1.108 | 0.09202 | -0.022 | 12.043
12 | 1.111 | 0.09821 | -0.022 | 11.31
12.5 | 1.107 | 0.10606 | -0.022 | 10.437
13 | 1.096 | 0.11349 | -0.022 | 9.658
13.5 | 1.079 | 0.12515 | -0.022 | 8.619
14 | 1.054 | 0.13736 | -0.023 | 7.676

## 14. Re 100k Mach 0.25 (2)
BIGFOIL.COM POLAR EXPORT
NACA63A216
NACA63A216 |  |  |  | Cl Max: | 1.0536 | at alpha= | 12.5 | deg
XFOIL ncrit=9 |  |  |  | L/D Max: | 45.4079 | at alpha= | 7.5 | deg
Re: | 100000 |  |  | Cd Min: | 0.23076 | at alpha= | -19.5 | deg
Mach: | 0.25 |  |  | Cl=0 at alpha= | 0.81549 | deg
|  |  |  | @ Cl=0.1, Cd= | 0.027433
|  |  |  | @ Cl=0.4, Cd= | 0.027986
|  |  |  | @ Cl=0.6, Cd= | 0.027852
alpha (deg) | Cl | Cd | Cm | Cl/Cd
-20 | -0.5923 | 0.2298 | 0.0073 | -2.5775
-19.5 | -0.606 | 0.23076 | -0.0018 | -2.6261
-19 | -0.5631 | 0.2165 | -0.0007 | -2.6009
-18.5 | -0.5451 | 0.21022 | -0.0037 | -2.593
-18 | -0.5633 | 0.20952 | -0.0124 | -2.6885
-17.5 | -0.5171 | 0.19688 | -0.0107 | -2.6265
-17 | -0.5072 | 0.19107 | -0.0146 | -2.6545
-16.5 | -0.5037 | 0.18408 | -0.0191 | -2.7363
-15.5 | -0.5102 | 0.17361 | -0.0285 | -2.9388
-15 | -0.4542 | 0.16343 | -0.025 | -2.7792
-14 | -0.4384 | 0.14942 | -0.0301 | -2.934
-12.5 | -0.5884 | 0.08824 | -0.0655 | -6.6682
-12 | -0.6427 | 0.07463 | -0.0718 | -8.6118
-11.5 | -0.6876 | 0.06481 | -0.0737 | -10.6095
-11 | -0.7372 | 0.05743 | -0.0714 | -12.8365
-10.5 | -0.7868 | 0.05266 | -0.0635 | -14.9411
-10 | -0.8375 | 0.05002 | -0.0507 | -16.7433
-9.5 | -0.8755 | 0.0469 | -0.0389 | -18.6674
-9 | -0.9011 | 0.04371 | -0.0283 | -20.6154
-8.5 | -0.9128 | 0.04053 | -0.019 | -22.5216
-8 | -0.8987 | 0.03668 | -0.0134 | -24.5011
-7.5 | -0.8823 | 0.03425 | -0.0077 | -25.7606
-7 | -0.8168 | 0.03102 | -0.0104 | -26.3314
-6.5 | -0.7474 | 0.02823 | -0.0137 | -26.4754
-6 | -0.6922 | 0.02591 | -0.0149 | -26.7156
-5.5 | -0.6646 | 0.02308 | -0.0115 | -28.7955
-5 | -0.6411 | 0.02264 | -0.0049 | -28.3171
-4.5 | -0.5934 | 0.02353 | -0.0018 | -25.2189
-4 | -0.5374 | 0.02455 | 0 | -21.89
-3.5 | -0.4686 | 0.02556 | -0.0002 | -18.3333
-3 | -0.3997 | 0.02624 | -0.0007 | -15.2325
-2.5 | -0.3535 | 0.02653 | 0.002 | -13.3245
-2 | -0.3024 | 0.02676 | 0.0037 | -11.3004
-1.5 | -0.2587 | 0.02673 | 0.006 | -9.6783
-1 | -0.2189 | 0.02666 | 0.0087 | -8.2108
-0.5 | -0.1649 | 0.02665 | 0.0091 | -6.1876
0 | -0.0817 | 0.02631 | 0.0048 | -3.1053
0.5 | -0.0389 | 0.02653 | 0.0068 | -1.4663
1.5 | 0.0844 | 0.02748 | 0.0033 | 3.0713
2 | 0.2202 | 0.02707 | -0.0102 | 8.1345
2.5 | 0.3121 | 0.02783 | -0.0178 | 11.2145
3.5 | 0.532 | 0.02822 | -0.038 | 18.8519
4 | 0.6467 | 0.0276 | -0.0478 | 23.4312
4.5 | 0.7596 | 0.02658 | -0.0571 | 28.5779
5 | 0.8785 | 0.02458 | -0.0662 | 35.7404
5.5 | 0.949 | 0.02304 | -0.0674 | 41.1892
6 | 0.9439 | 0.02278 | -0.0565 | 41.4355
6.5 | 0.9474 | 0.02221 | -0.0463 | 42.6565
7 | 0.9663 | 0.02159 | -0.0378 | 44.7568
7.5 | 0.974 | 0.02145 | -0.0275 | 45.4079
8 | 0.9642 | 0.02192 | -0.0147 | 43.9872
8.5 | 0.9422 | 0.02361 | -0.0018 | 39.9068
9 | 0.9203 | 0.02698 | 0.0081 | 34.1105
9.5 | 0.9135 | 0.03075 | 0.0146 | 29.7073
10 | 0.9266 | 0.03412 | 0.0189 | 27.1571
10.5 | 0.9517 | 0.03736 | 0.0221 | 25.4738
11 | 0.9821 | 0.04066 | 0.0246 | 24.154
11.5 | 1.015 | 0.04447 | 0.0268 | 22.8244
12 | 1.0418 | 0.0495 | 0.0291 | 21.0465
12.5 | 1.0536 | 0.05451 | 0.0315 | 19.3286
13 | 1.048 | 0.06121 | 0.0336 | 17.1214
13.5 | 1.0128 | 0.06949 | 0.0346 | 14.5748
14 | 0.9696 | 0.07971 | 0.0331 | 12.1641
14.5 | 0.916 | 0.09265 | 0.0283 | 9.8867
15 | 0.8599 | 0.10869 | 0.0202 | 7.9115
15.5 | 0.7214 | 0.15287 | -0.0067 | 4.719
16.5 | 0.7068 | 0.19089 | -0.0234 | 3.7027
17 | 0.6964 | 0.19695 | -0.0305 | 3.5359
17.5 | 0.7116 | 0.20504 | -0.0336 | 3.4705

## 15. Re 100k Mach 0.50 (1)
BIGFOIL.COM POLAR EXPORT
NACA63A216
NACA63A216 |  |  |  | Cl Max: | 1.207 | at alpha= | 20 | deg
JavaFoil+Calcfoil stall+Eppler ext transition |  |  |  | L/D Max: | 44.998 | at alpha= | 5.5 | deg
Re: | 100000 |  |  | Cd Min: | 0.01405 | at alpha= | -1.5 | deg
Mach: | 0.5 |  |  | Cl=0 at alpha= | -1.6214 | deg
|  |  |  | @ Cl=0.1, Cd= | 0.014903
|  |  |  | @ Cl=0.4, Cd= | 0.015653
|  |  |  | @ Cl=0.6, Cd= | 0.016828
alpha (deg) | Cl | Cd | Cm | Cl/Cd
-20 | -1.032 | 0.35383 | -0.005 | -2.916
-19.5 | -1.005 | 0.35763 | -0.006 | -2.81
-19 | -0.975 | 0.33157 | -0.006 | -2.941
-18.5 | -0.948 | 0.32402 | -0.006 | -2.925
-18 | -0.92 | 0.32162 | -0.007 | -2.862
-17.5 | -0.893 | 0.31351 | -0.007 | -2.849
-17 | -0.865 | 0.30628 | -0.008 | -2.825
-16.5 | -0.836 | 0.29131 | -0.008 | -2.87
-16 | -0.809 | 0.28812 | -0.008 | -2.806
-15.5 | -0.781 | 0.28127 | -0.009 | -2.777
-15 | -0.754 | 0.28402 | -0.009 | -2.653
-14.5 | -0.724 | 0.25847 | -0.009 | -2.802
-14 | -0.697 | 0.36959 | -0.009 | -1.885
-13.5 | -0.669 | 0.24913 | -0.01 | -2.685
-13 | -0.641 | 0.23751 | -0.01 | -2.7
-12.5 | -0.612 | 0.20847 | -0.01 | -2.936
-12 | -0.584 | 0.20905 | -0.01 | -2.796
-11.5 | -0.557 | 0.20262 | -0.011 | -2.747
-11 | -0.528 | 0.18215 | -0.01 | -2.898
-10.5 | -0.5 | 0.16719 | -0.01 | -2.99
-10 | -0.472 | 0.15914 | -0.011 | -2.966
-9.5 | -0.444 | 0.12982 | -0.01 | -3.417
-9 | -0.605 | 0.08877 | -0.011 | -6.817
-8.5 | -0.652 | 0.07267 | -0.012 | -8.969
-8 | -0.644 | 0.06492 | -0.013 | -9.926
-7.5 | -0.617 | 0.05952 | -0.013 | -10.373
-7 | -0.581 | 0.05382 | -0.015 | -10.792
-6.5 | -0.631 | 0.0249 | -0.032 | -25.326
-6 | -0.576 | 0.02322 | -0.033 | -24.816
-5.5 | -0.518 | 0.02175 | -0.034 | -23.802
-5 | -0.459 | 0.02026 | -0.035 | -22.655
-4.5 | -0.387 | 0.01772 | -0.036 | -21.855
-4 | -0.322 | 0.01708 | -0.037 | -18.85
-3.5 | -0.256 | 0.01651 | -0.038 | -15.526
-3 | -0.191 | 0.0158 | -0.039 | -12.077
-2.5 | -0.122 | 0.01428 | -0.04 | -8.567
-2 | -0.053 | 0.0154 | -0.041 | -3.429
-1.5 | 0.017 | 0.01405 | -0.042 | 1.227
-1 | 0.089 | 0.0149 | -0.043 | 5.952
-0.5 | 0.16 | 0.01492 | -0.044 | 10.717
0 | 0.227 | 0.01515 | -0.045 | 15.012
0.5 | 0.297 | 0.01533 | -0.046 | 19.394
1 | 0.366 | 0.01551 | -0.047 | 23.581
1.5 | 0.435 | 0.0158 | -0.048 | 27.508
2 | 0.503 | 0.01614 | -0.049 | 31.162
2.5 | 0.57 | 0.0166 | -0.05 | 34.363
3 | 0.637 | 0.01711 | -0.05 | 37.221
3.5 | 0.703 | 0.01771 | -0.051 | 39.664
4 | 0.767 | 0.01839 | -0.052 | 41.733
4.5 | 0.831 | 0.01916 | -0.052 | 43.386
5 | 0.893 | 0.0201 | -0.053 | 44.427
5.5 | 0.952 | 0.02117 | -0.054 | 44.998
6 | 1.007 | 0.02253 | -0.055 | 44.707
6.5 | 1.061 | 0.02865 | -0.056 | 37.032
7 | 1.099 | 0.03104 | -0.056 | 35.407
7.5 | 1.126 | 0.03374 | -0.057 | 33.383
8 | 0.968 | 0.06312 | -0.026 | 15.336
8.5 | 0.955 | 0.07065 | -0.023 | 13.525
9 | 0.879 | 0.08528 | -0.022 | 10.304
9.5 | 0.624 | 0.15287 | -0.022 | 4.079
10 | 0.651 | 0.15556 | -0.022 | 4.185
10.5 | 0.679 | 0.1907 | -0.026 | 3.562
11 | 0.707 | 0.19072 | -0.026 | 3.705
11.5 | 0.735 | 0.20713 | -0.03 | 3.551
12 | 0.763 | 0.20927 | -0.03 | 3.645
12.5 | 0.79 | 0.22944 | -0.03 | 3.444
13 | 0.819 | 0.2455 | -0.033 | 3.336
13.5 | 0.846 | 0.25049 | -0.034 | 3.378
14 | 0.873 | 0.26444 | -0.034 | 3.303
14.5 | 0.903 | 0.2754 | -0.037 | 3.278
15 | 0.93 | 0.29951 | -0.037 | 3.104
15.5 | 0.957 | 0.29782 | -0.038 | 3.213
16 | 0.986 | 0.29974 | -0.04 | 3.29
16.5 | 1.013 | 0.30397 | -0.041 | 3.334
17 | 1.04 | 0.31098 | -0.042 | 3.345
17.5 | 1.067 | 0.32547 | -0.042 | 3.279
18 | 1.097 | 0.35751 | -0.044 | 3.069
18.5 | 1.124 | 0.35415 | -0.045 | 3.173
19 | 1.15 | 0.36819 | -0.045 | 3.124
19.5 | 1.177 | 0.36886 | -0.046 | 3.191
20 | 1.207 | 0.39124 | -0.048 | 3.085

## 16. Re 100k Mach 0.50 (2)
BIGFOIL.COM POLAR EXPORT
NACA63A216
NACA63A216 |  |  |  | Cl Max: | 0.8963 | at alpha= | 10.5 | deg
XFOIL ncrit=9 |  |  |  | L/D Max: | 31.4592 | at alpha= | 7.5 | deg
Re: | 100000 |  |  | Cd Min: | 0.27133 | at alpha= | 20 | deg
Mach: | 0.5 |  |  | Cl=0 at alpha= | 1.698 | deg
|  |  |  | @ Cl=0.1, Cd= | 0.033255
|  |  |  | @ Cl=0.4, Cd= | 0.036634
|  |  |  | @ Cl=0.6, Cd= | 0.036211
alpha (deg) | Cl | Cd | Cm | Cl/Cd
-20 | -0.6456 | 0.25777 | 0.0058 | -2.5046
-19.5 | -0.6056 | 0.24184 | 0.0056 | -2.5041
-19 | -0.5853 | 0.23458 | 0.0013 | -2.4951
-18.5 | -0.588 | 0.23384 | -0.007 | -2.5145
-18 | -0.5462 | 0.21929 | -0.007 | -2.4908
-17.5 | -0.5311 | 0.21305 | -0.0117 | -2.4928
-17 | -0.5199 | 0.20612 | -0.0167 | -2.5223
-16.5 | -0.4897 | 0.19712 | -0.0181 | -2.4843
-16 | -0.4907 | 0.19306 | -0.0242 | -2.5417
-15.5 | -0.4564 | 0.1826 | -0.0248 | -2.4995
-15 | -0.4619 | 0.17847 | -0.0304 | -2.5881
-14.5 | -0.4311 | 0.16826 | -0.0315 | -2.5621
-14 | -0.4213 | 0.16202 | -0.0344 | -2.6003
-13.5 | -0.4053 | 0.15383 | -0.0364 | -2.6347
-13 | -0.4047 | 0.14798 | -0.0394 | -2.7348
-12 | -0.4037 | 0.12268 | -0.0494 | -3.2907
-11.5 | -0.4391 | 0.10706 | -0.0586 | -4.1014
-11 | -0.4563 | 0.09535 | -0.0633 | -4.7855
-10.5 | -0.4932 | 0.08216 | -0.0696 | -6.0029
-10 | -0.5382 | 0.0708 | -0.074 | -7.6017
-9.5 | -0.5937 | 0.06186 | -0.0747 | -9.5975
-9 | -0.6528 | 0.05595 | -0.0702 | -11.6676
-8.5 | -0.7139 | 0.05212 | -0.062 | -13.6972
-8 | -0.7754 | 0.0494 | -0.0512 | -15.6964
-7.5 | -0.8191 | 0.0462 | -0.0414 | -17.7294
-7 | -0.7837 | 0.04026 | -0.0426 | -19.466
-6.5 | -0.731 | 0.03535 | -0.0434 | -20.6789
-6 | -0.6637 | 0.03166 | -0.0444 | -20.9634
-5.5 | -0.6124 | 0.02877 | -0.0429 | -21.2861
-5 | -0.6092 | 0.02645 | -0.0337 | -23.0321
-4.5 | -0.6025 | 0.02509 | -0.0232 | -24.0136
-4 | -0.5595 | 0.02612 | -0.0161 | -21.4204
-3.5 | -0.495 | 0.02784 | -0.0118 | -17.7802
-3 | -0.4383 | 0.02887 | -0.0077 | -15.1818
-2.5 | -0.3781 | 0.0298 | -0.0043 | -12.6879
-2 | -0.3305 | 0.03007 | -0.0004 | -10.991
-1.5 | -0.2728 | 0.03024 | 0.0017 | -9.0212
-1 | -0.2003 | 0.02993 | 0.0008 | -6.6923
-0.5 | -0.173 | 0.02982 | 0.0066 | -5.8015
0 | -0.1385 | 0.03002 | 0.0111 | -4.6136
0.5 | -0.105 | 0.03046 | 0.0155 | -3.4471
1 | -0.0695 | 0.0309 | 0.0194 | -2.2492
1.5 | -0.0255 | 0.03152 | 0.0214 | -0.80901
2 | 0.0389 | 0.03247 | 0.0196 | 1.198
3.5 | 0.3338 | 0.03626 | -0.0047 | 9.2057
4 | 0.4596 | 0.03697 | -0.0157 | 12.4317
4.5 | 0.599 | 0.0362 | -0.0262 | 16.547
5 | 0.6519 | 0.03678 | -0.0267 | 17.7243
5.5 | 0.8449 | 0.03062 | -0.0358 | 27.5931
6 | 0.6797 | 0.03556 | -0.0087 | 19.1142
6.5 | 0.7834 | 0.03134 | -0.0057 | 24.9968
7 | 0.8655 | 0.02777 | -0.0003 | 31.1667
7.5 | 0.8796 | 0.02796 | 0.0093 | 31.4592
8 | 0.8735 | 0.03038 | 0.0183 | 28.7525
8.5 | 0.8626 | 0.03451 | 0.0251 | 24.9957
9 | 0.8653 | 0.03877 | 0.0302 | 22.3188
9.5 | 0.8796 | 0.04307 | 0.0343 | 20.4226
10 | 0.8942 | 0.04797 | 0.0375 | 18.6408
10.5 | 0.8963 | 0.05417 | 0.0397 | 16.5461
11 | 0.8823 | 0.06197 | 0.0402 | 14.2375
11.5 | 0.8447 | 0.07268 | 0.0375 | 11.6222
12 | 0.8077 | 0.08447 | 0.0328 | 9.562
12.5 | 0.7279 | 0.10539 | 0.0197 | 6.9067
13 | 0.6866 | 0.12357 | 0.0093 | 5.5564
13.5 | 0.6933 | 0.13209 | 0.0066 | 5.2487
14 | 0.6773 | 0.1472 | -0.0017 | 4.6012
14.5 | 0.6728 | 0.16008 | -0.0088 | 4.2029
15 | 0.6846 | 0.17048 | -0.0131 | 4.0157
16 | 0.6848 | 0.19814 | -0.0302 | 3.4561
17 | 0.7189 | 0.21527 | -0.0391 | 3.3395
18 | 0.7566 | 0.23186 | -0.0481 | 3.2632
18.5 | 0.7808 | 0.24019 | -0.0516 | 3.2508
19 | 0.8019 | 0.24968 | -0.0559 | 3.2117
19.5 | 0.8174 | 0.25651 | -0.062 | 3.1866
20 | 0.8561 | 0.27133 | -0.0624 | 3.1552

## 17. Re 250k Mach 0.00 (1)
BIGFOIL.COM POLAR EXPORT
NACA63A216
NACA63A216 |  |  |  | Cl Max: | 1.342 | at alpha= | 12 | deg
JavaFoil+Calcfoil stall+Eppler ext transition |  |  |  | L/D Max: | 73.226 | at alpha= | 6.5 | deg
Re: | 250000 |  |  | Cd Min: | 0.0097 | at alpha= | -1 | deg
Mach: | 0 |  |  | Cl=0 at alpha= | -1.6229 | deg
|  |  |  | @ Cl=0.1, Cd= | 0.0097226
|  |  |  | @ Cl=0.4, Cd= | 0.010121
|  |  |  | @ Cl=0.6, Cd= | 0.010715
alpha (deg) | Cl | Cd | Cm | Cl/Cd
-20 | -0.886 | 0.21156 | -0.003 | -4.187
-19.5 | -0.907 | 0.20249 | -0.003 | -4.481
-19 | -0.927 | 0.19477 | -0.004 | -4.761
-18.5 | -0.939 | 0.18239 | -0.004 | -5.149
-18 | -0.949 | 0.17087 | -0.004 | -5.553
-17.5 | -0.957 | 0.16115 | -0.005 | -5.939
-17 | -0.963 | 0.14994 | -0.005 | -6.423
-16.5 | -0.967 | 0.14385 | -0.005 | -6.721
-16 | -0.968 | 0.13371 | -0.006 | -7.241
-15.5 | -0.967 | 0.12668 | -0.006 | -7.632
-15 | -0.963 | 0.11978 | -0.006 | -8.04
-14.5 | -0.956 | 0.11295 | -0.007 | -8.464
-14 | -0.946 | 0.10691 | -0.007 | -8.85
-13.5 | -0.933 | 0.10098 | -0.008 | -9.244
-13 | -0.918 | 0.09473 | -0.008 | -9.692
-12.5 | -0.899 | 0.08896 | -0.009 | -10.109
-12 | -0.877 | 0.0838 | -0.009 | -10.467
-11.5 | -0.851 | 0.07851 | -0.009 | -10.842
-11 | -0.827 | 0.07307 | -0.011 | -11.315
-10.5 | -0.799 | 0.06758 | -0.012 | -11.828
-10 | -0.886 | 0.0252 | -0.021 | -35.152
-9.5 | -0.86 | 0.02174 | -0.023 | -39.573
-9 | -0.821 | 0.02026 | -0.024 | -40.523
-8.5 | -0.781 | 0.01872 | -0.025 | -41.73
-8 | -0.737 | 0.01755 | -0.026 | -41.996
-7.5 | -0.688 | 0.01673 | -0.027 | -41.109
-7 | -0.636 | 0.01598 | -0.028 | -39.793
-6.5 | -0.582 | 0.01517 | -0.029 | -38.328
-6 | -0.531 | 0.01434 | -0.03 | -37.021
-5.5 | -0.472 | 0.01075 | -0.031 | -43.931
-5 | -0.412 | 0.01041 | -0.032 | -39.623
-4.5 | -0.352 | 0.01017 | -0.032 | -34.639
-4 | -0.292 | 0.00999 | -0.033 | -29.2
-3.5 | -0.231 | 0.0099 | -0.034 | -23.301
-3 | -0.169 | 0.00982 | -0.035 | -17.263
-2.5 | -0.108 | 0.00972 | -0.036 | -11.119
-2 | -0.046 | 0.00974 | -0.037 | -4.774
-1.5 | 0.015 | 0.00971 | -0.037 | 1.557
-1 | 0.077 | 0.0097 | -0.038 | 7.919
-0.5 | 0.138 | 0.00976 | -0.039 | 14.19
0 | 0.2 | 0.0098 | -0.04 | 20.427
0.5 | 0.262 | 0.00986 | -0.041 | 26.545
1 | 0.323 | 0.00995 | -0.042 | 32.433
1.5 | 0.384 | 0.01008 | -0.042 | 38.121
2 | 0.446 | 0.01024 | -0.043 | 43.532
2.5 | 0.507 | 0.01039 | -0.044 | 48.77
3 | 0.568 | 0.01061 | -0.045 | 53.541
3.5 | 0.629 | 0.01081 | -0.046 | 58.144
4 | 0.689 | 0.01108 | -0.046 | 62.209
4.5 | 0.749 | 0.01142 | -0.047 | 65.612
5 | 0.802 | 0.01179 | -0.048 | 68.034
5.5 | 0.857 | 0.01217 | -0.048 | 70.433
6 | 0.912 | 0.0126 | -0.049 | 72.359
6.5 | 0.965 | 0.01318 | -0.05 | 73.226
7 | 1.012 | 0.01846 | -0.05 | 54.855
7.5 | 1.061 | 0.01961 | -0.051 | 54.107
8 | 1.106 | 0.02077 | -0.051 | 53.282
8.5 | 1.149 | 0.02199 | -0.052 | 52.26
9 | 1.189 | 0.02337 | -0.052 | 50.889
9.5 | 1.227 | 0.02467 | -0.053 | 49.737
10 | 1.261 | 0.02588 | -0.054 | 48.738
10.5 | 1.292 | 0.0274 | -0.054 | 47.142
11 | 1.315 | 0.02949 | -0.054 | 44.604
11.5 | 1.33 | 0.03181 | -0.055 | 41.81
12 | 1.342 | 0.03458 | -0.055 | 38.81
12.5 | 1.164 | 0.08772 | -0.031 | 13.272
13 | 1.17 | 0.09423 | -0.028 | 12.414
13.5 | 1.174 | 0.10041 | -0.028 | 11.697
14 | 1.174 | 0.10755 | -0.025 | 10.917
14.5 | 1.172 | 0.11378 | -0.025 | 10.305
15 | 1.166 | 0.11923 | -0.023 | 9.782
15.5 | 1.158 | 0.12795 | -0.024 | 9.052
16 | 1.147 | 0.13423 | -0.024 | 8.542
16.5 | 1.132 | 0.14363 | -0.024 | 7.884
17 | 1.116 | 0.15037 | -0.024 | 7.419

## 18. Re 250k Mach 0.00 (2)
BIGFOIL.COM POLAR EXPORT
NACA63A216
NACA63A216 |  |  |  | Cl Max: | 1.1581 | at alpha= | 15.5 | deg
XFOIL ncrit=9 |  |  |  | L/D Max: | 73.6464 | at alpha= | 7 | deg
Re: | 250000 |  |  | Cd Min: | 0.22482 | at alpha= | 20 | deg
Mach: | 0 |  |  | Cl=0 at alpha= | -1.4215 | deg
|  |  |  | @ Cl=0.1, Cd= | 0.01157
|  |  |  | @ Cl=0.4, Cd= | 0.011678
|  |  |  | @ Cl=0.6, Cd= | 0.011698
alpha (deg) | Cl | Cd | Cm | Cl/Cd
-15 | -0.8026 | 0.07583 | -0.0678 | -10.5842
-14.5 | -0.8499 | 0.0652 | -0.0726 | -13.0353
-14 | -0.8886 | 0.05661 | -0.074 | -15.6969
-13.5 | -0.9159 | 0.04988 | -0.0727 | -18.3621
-13 | -0.9349 | 0.04497 | -0.0692 | -20.7894
-12.5 | -0.9407 | 0.04004 | -0.0648 | -23.494
-12 | -0.9233 | 0.03612 | -0.0616 | -25.562
-11.5 | -0.9157 | 0.03357 | -0.056 | -27.2773
-11 | -0.9205 | 0.03189 | -0.0475 | -28.8648
-10.5 | -0.9359 | 0.03071 | -0.0366 | -30.4754
-10 | -0.919 | 0.02919 | -0.0318 | -31.4834
-9.5 | -0.8523 | 0.02611 | -0.036 | -32.6427
-9 | -0.7863 | 0.02408 | -0.04 | -32.6537
-8.5 | -0.7243 | 0.02188 | -0.0434 | -33.1033
-8 | -0.6635 | 0.01983 | -0.0464 | -33.4594
-7.5 | -0.6083 | 0.01789 | -0.0481 | -34.0022
-7 | -0.5518 | 0.0162 | -0.0497 | -34.0617
-6.5 | -0.5015 | 0.01417 | -0.0506 | -35.3917
-6 | -0.4653 | 0.01255 | -0.0479 | -37.0757
-5.5 | -0.4189 | 0.01202 | -0.0461 | -34.8502
-5 | -0.367 | 0.0118 | -0.045 | -31.1017
-4.5 | -0.3142 | 0.01169 | -0.0441 | -26.8777
-4 | -0.2602 | 0.01164 | -0.0433 | -22.354
-3.5 | -0.2086 | 0.01161 | -0.0421 | -17.9673
-3 | -0.1593 | 0.01164 | -0.0404 | -13.6856
-2.5 | -0.1098 | 0.01165 | -0.0387 | -9.4249
-2 | -0.0597 | 0.01165 | -0.0372 | -5.1245
-1.5 | -0.0081 | 0.01161 | -0.0362 | -0.69767
-1 | 0.0435 | 0.01158 | -0.0352 | 3.7565
-0.5 | 0.0953 | 0.01157 | -0.0343 | 8.2368
0 | 0.1479 | 0.01157 | -0.0335 | 12.7831
0.5 | 0.1976 | 0.01158 | -0.0321 | 17.0639
1 | 0.245 | 0.01161 | -0.0303 | 21.1025
1.5 | 0.2941 | 0.01163 | -0.0288 | 25.288
3 | 0.449 | 0.0117 | -0.026 | 38.3761
3.5 | 0.5006 | 0.01169 | -0.025 | 42.8229
4 | 0.5547 | 0.01169 | -0.0246 | 47.4508
4.5 | 0.6142 | 0.0117 | -0.0252 | 52.4957
5 | 0.6806 | 0.01177 | -0.0275 | 57.825
5.5 | 0.7643 | 0.01195 | -0.0335 | 63.9582
6 | 0.8462 | 0.01223 | -0.0393 | 69.1905
6.5 | 0.9208 | 0.01268 | -0.0436 | 72.6183
7 | 0.9957 | 0.01352 | -0.0486 | 73.6464
7.5 | 0.9812 | 0.01413 | -0.0359 | 69.4409
8 | 0.967 | 0.01542 | -0.0233 | 62.7108
8.5 | 0.9616 | 0.01732 | -0.0135 | 55.5196
9 | 0.9644 | 0.01954 | -0.0064 | 49.3552
9.5 | 0.9743 | 0.02185 | -0.0011 | 44.5904
10 | 0.9867 | 0.02432 | 0.0031 | 40.5715
10.5 | 0.9968 | 0.02724 | 0.007 | 36.5932
11 | 1.0111 | 0.03011 | 0.0099 | 33.5802
11.5 | 1.028 | 0.03298 | 0.0122 | 31.1704
12 | 1.0418 | 0.03627 | 0.0146 | 28.7235
12.5 | 1.0565 | 0.03959 | 0.0167 | 26.686
13 | 1.0762 | 0.04262 | 0.0182 | 25.2511
13.5 | 1.0964 | 0.04577 | 0.02 | 23.9546
14 | 1.1165 | 0.04913 | 0.0215 | 22.7254
14.5 | 1.1324 | 0.05285 | 0.0226 | 21.4267
15 | 1.1532 | 0.05633 | 0.0236 | 20.4722
15.5 | 1.1581 | 0.06159 | 0.0244 | 18.8034
16 | 1.1558 | 0.06778 | 0.0243 | 17.0522
16.5 | 1.1461 | 0.07503 | 0.0233 | 15.2752
17 | 1.1274 | 0.08399 | 0.0212 | 13.423
17.5 | 1.1008 | 0.09465 | 0.0174 | 11.6302
18 | 1.0762 | 0.10568 | 0.0123 | 10.1836
18.5 | 0.9635 | 0.13622 | -0.0055 | 7.0731
19 | 0.7622 | 0.21472 | -0.0456 | 3.5497
19.5 | 0.7813 | 0.21994 | -0.0479 | 3.5523
20 | 0.8076 | 0.22482 | -0.0473 | 3.5922

## 19. Re 250k Mach 0.10 (1)
BIGFOIL.COM POLAR EXPORT
NACA63A216
NACA63A216 |  |  |  | Cl Max: | 1.325 | at alpha= | 12 | deg
JavaFoil+Calcfoil stall+Eppler ext transition |  |  |  | L/D Max: | 73.029 | at alpha= | 6.5 | deg
Re: | 250000 |  |  | Cd Min: | 0.00973 | at alpha= | -1.5 | deg
Mach: | 0.1 |  |  | Cl=0 at alpha= | -1.621 | deg
|  |  |  | @ Cl=0.1, Cd= | 0.0097511
|  |  |  | @ Cl=0.4, Cd= | 0.010162
|  |  |  | @ Cl=0.6, Cd= | 0.01074
alpha (deg) | Cl | Cd | Cm | Cl/Cd
-20 | -0.839 | 0.21505 | -0.003 | -3.901
-19.5 | -0.864 | 0.20653 | -0.003 | -4.183
-19 | -0.888 | 0.19276 | -0.004 | -4.605
-18.5 | -0.903 | 0.18582 | -0.004 | -4.86
-18 | -0.917 | 0.17213 | -0.004 | -5.325
-17.5 | -0.928 | 0.16242 | -0.004 | -5.713
-17 | -0.937 | 0.15557 | -0.005 | -6.026
-16.5 | -0.944 | 0.1449 | -0.005 | -6.516
-16 | -0.949 | 0.13822 | -0.006 | -6.865
-15.5 | -0.951 | 0.13089 | -0.006 | -7.263
-15 | -0.949 | 0.12282 | -0.006 | -7.729
-14.5 | -0.945 | 0.11435 | -0.007 | -8.262
-14 | -0.937 | 0.10721 | -0.007 | -8.743
-13.5 | -0.927 | 0.10127 | -0.008 | -9.15
-13 | -0.913 | 0.09587 | -0.008 | -9.518
-12.5 | -0.895 | 0.08981 | -0.009 | -9.97
-12 | -0.875 | 0.08439 | -0.009 | -10.371
-11.5 | -0.85 | 0.07901 | -0.009 | -10.762
-11 | -0.826 | 0.07379 | -0.01 | -11.188
-10.5 | -0.797 | 0.06908 | -0.011 | -11.537
-10 | -0.77 | 0.063 | -0.013 | -12.217
-9.5 | -0.861 | 0.0221 | -0.023 | -38.959
-9 | -0.822 | 0.02054 | -0.024 | -40.033
-8.5 | -0.782 | 0.01905 | -0.025 | -41.057
-8 | -0.739 | 0.01772 | -0.026 | -41.737
-7.5 | -0.69 | 0.01687 | -0.027 | -40.928
-7 | -0.638 | 0.0161 | -0.028 | -39.656
-6.5 | -0.584 | 0.0153 | -0.029 | -38.17
-6 | -0.528 | 0.01317 | -0.03 | -40.1
-5.5 | -0.474 | 0.01077 | -0.031 | -44.028
-5 | -0.414 | 0.01044 | -0.032 | -39.717
-4.5 | -0.354 | 0.01023 | -0.033 | -34.605
-4 | -0.293 | 0.01 | -0.033 | -29.314
-3.5 | -0.232 | 0.00992 | -0.034 | -23.383
-3 | -0.17 | 0.00983 | -0.035 | -17.324
-2.5 | -0.109 | 0.00976 | -0.036 | -11.122
-2 | -0.047 | 0.00975 | -0.037 | -4.791
-1.5 | 0.015 | 0.00973 | -0.038 | 1.563
-1 | 0.077 | 0.00974 | -0.038 | 7.921
-0.5 | 0.139 | 0.00977 | -0.039 | 14.24
0 | 0.201 | 0.00982 | -0.04 | 20.485
0.5 | 0.263 | 0.00991 | -0.041 | 26.555
1 | 0.324 | 0.01 | -0.042 | 32.44
1.5 | 0.386 | 0.01013 | -0.043 | 38.122
2 | 0.448 | 0.01027 | -0.043 | 43.596
2.5 | 0.509 | 0.01042 | -0.044 | 48.901
3 | 0.571 | 0.01064 | -0.045 | 53.663
3.5 | 0.632 | 0.01085 | -0.046 | 58.266
4 | 0.693 | 0.01111 | -0.047 | 62.32
4.5 | 0.753 | 0.01146 | -0.048 | 65.687
5 | 0.805 | 0.01183 | -0.048 | 68.011
5.5 | 0.861 | 0.01224 | -0.049 | 70.311
6 | 0.916 | 0.01268 | -0.049 | 72.244
6.5 | 0.969 | 0.01328 | -0.05 | 73.029
7 | 1.017 | 0.01862 | -0.05 | 54.606
7.5 | 1.065 | 0.01981 | -0.051 | 53.759
8 | 1.11 | 0.02098 | -0.052 | 52.891
8.5 | 1.153 | 0.02224 | -0.052 | 51.821
9 | 1.192 | 0.02364 | -0.053 | 50.447
9.5 | 1.23 | 0.02498 | -0.053 | 49.22
10 | 1.263 | 0.02623 | -0.054 | 48.145
10.5 | 1.292 | 0.02784 | -0.054 | 46.397
11 | 1.314 | 0.03002 | -0.055 | 43.752
11.5 | 1.322 | 0.03281 | -0.054 | 40.312
12 | 1.325 | 0.03696 | -0.054 | 35.858
12.5 | 1.156 | 0.08889 | -0.028 | 13.004
13 | 1.161 | 0.09532 | -0.026 | 12.181
13.5 | 1.164 | 0.10094 | -0.026 | 11.529
14 | 1.161 | 0.10856 | -0.024 | 10.698
14.5 | 1.157 | 0.11451 | -0.024 | 10.1
15 | 1.148 | 0.12203 | -0.023 | 9.406
15.5 | 1.136 | 0.12974 | -0.024 | 8.757
16 | 1.121 | 0.13717 | -0.024 | 8.171
16.5 | 1.103 | 0.14459 | -0.024 | 7.627
17 | 1.082 | 0.15386 | -0.023 | 7.032

## 20. Re 250k Mach 0.10 (2)
BIGFOIL.COM POLAR EXPORT
NACA63A216
NACA63A216 |  |  |  | Cl Max: | 1.1502 | at alpha= | 15 | deg
XFOIL ncrit=9 |  |  |  | L/D Max: | 73.033 | at alpha= | 7 | deg
Re: | 250000 |  |  | Cd Min: | 0.22621 | at alpha= | 20 | deg
Mach: | 0.1 |  |  | Cl=0 at alpha= | -1.4245 | deg
|  |  |  | @ Cl=0.1, Cd= | 0.011611
|  |  |  | @ Cl=0.4, Cd= | 0.011752
|  |  |  | @ Cl=0.6, Cd= | 0.011753
alpha (deg) | Cl | Cd | Cm | Cl/Cd
-15.5 | -0.5175 | 0.15325 | -0.0275 | -3.3768
-15 | -0.7774 | 0.0802 | -0.0665 | -9.6933
-14 | -0.8664 | 0.05958 | -0.0746 | -14.5418
-13.5 | -0.8959 | 0.05219 | -0.0741 | -17.1661
-12.5 | -0.9251 | 0.0411 | -0.0677 | -22.5085
-12 | -0.9134 | 0.03719 | -0.0642 | -24.5604
-11.5 | -0.9082 | 0.03437 | -0.0586 | -26.4242
-11 | -0.9126 | 0.03251 | -0.0504 | -28.0714
-10.5 | -0.9289 | 0.03123 | -0.0395 | -29.7438
-10 | -0.9197 | 0.02973 | -0.0333 | -30.9351
-9.5 | -0.8522 | 0.02653 | -0.0375 | -32.1221
-9 | -0.7858 | 0.02437 | -0.0415 | -32.2446
-8.5 | -0.7231 | 0.02212 | -0.045 | -32.6899
-8 | -0.663 | 0.02002 | -0.0477 | -33.1169
-7.5 | -0.6072 | 0.01808 | -0.0494 | -33.5841
-7 | -0.5508 | 0.01632 | -0.051 | -33.75
-6.5 | -0.4995 | 0.01433 | -0.0519 | -34.8569
-6 | -0.4646 | 0.01264 | -0.049 | -36.7563
-5.5 | -0.4198 | 0.01204 | -0.0468 | -34.8671
-5 | -0.3686 | 0.01183 | -0.0455 | -31.1581
-4.5 | -0.3163 | 0.01172 | -0.0444 | -26.9881
-4 | -0.2636 | 0.01168 | -0.0432 | -22.5685
-3.5 | -0.2114 | 0.01166 | -0.042 | -18.1304
-3 | -0.1588 | 0.01167 | -0.0409 | -13.6075
-2.5 | -0.1091 | 0.01168 | -0.0392 | -9.3408
-2 | -0.059 | 0.01169 | -0.0377 | -5.047
-1.5 | -0.0077 | 0.01165 | -0.0365 | -0.66094
-1 | 0.0433 | 0.01162 | -0.0353 | 3.7263
-0.5 | 0.0945 | 0.01161 | -0.0342 | 8.1395
0 | 0.1462 | 0.01162 | -0.0332 | 12.5818
0.5 | 0.1991 | 0.01165 | -0.0324 | 17.0901
1 | 0.2473 | 0.01166 | -0.0306 | 21.2093
1.5 | 0.2962 | 0.01168 | -0.029 | 25.3596
2 | 0.3458 | 0.01171 | -0.0276 | 29.5303
2.5 | 0.3968 | 0.01175 | -0.0265 | 33.7702
3 | 0.4512 | 0.01178 | -0.026 | 38.3022
3.5 | 0.5033 | 0.01175 | -0.0251 | 42.834
4 | 0.5581 | 0.01176 | -0.0247 | 47.4575
4.5 | 0.6137 | 0.01175 | -0.0244 | 52.2298
5 | 0.6829 | 0.01183 | -0.0272 | 57.7261
5.5 | 0.7651 | 0.012 | -0.0328 | 63.7583
6 | 0.8483 | 0.01228 | -0.0387 | 69.0798
6.5 | 0.9232 | 0.01276 | -0.0429 | 72.3511
7 | 0.9969 | 0.01365 | -0.0476 | 73.033
7.5 | 0.9789 | 0.01428 | -0.0341 | 68.5504
8 | 0.9638 | 0.01565 | -0.0214 | 61.5847
8.5 | 0.9588 | 0.01763 | -0.0119 | 54.3846
9 | 0.9615 | 0.01995 | -0.0049 | 48.1955
9.5 | 0.9722 | 0.02229 | 0.0002 | 43.616
10 | 0.9822 | 0.025 | 0.0046 | 39.288
10.5 | 0.9955 | 0.02779 | 0.0081 | 35.8222
11 | 1.0085 | 0.03084 | 0.011 | 32.701
11.5 | 1.0235 | 0.03392 | 0.0134 | 30.1739
12 | 1.0387 | 0.03716 | 0.0156 | 27.9521
12.5 | 1.0543 | 0.04049 | 0.0177 | 26.0385
13 | 1.0737 | 0.04362 | 0.0193 | 24.6149
13.5 | 1.0955 | 0.04681 | 0.0213 | 23.4031
14 | 1.1134 | 0.0504 | 0.0227 | 22.0913
14.5 | 1.128 | 0.05435 | 0.0236 | 20.7544
15 | 1.1502 | 0.0581 | 0.025 | 19.7969
15.5 | 1.1463 | 0.06409 | 0.0251 | 17.8858
16 | 1.1386 | 0.07106 | 0.0246 | 16.0231
16.5 | 1.1226 | 0.07941 | 0.0229 | 14.1368
17 | 1.0956 | 0.08994 | 0.0196 | 12.1815
17.5 | 1.0565 | 0.10328 | 0.0137 | 10.2295
18 | 0.9998 | 0.1215 | 0.0037 | 8.2288
18.5 | 0.9055 | 0.15168 | -0.0147 | 5.9698
19 | 0.763 | 0.21576 | -0.0462 | 3.5363
19.5 | 0.7821 | 0.22107 | -0.0485 | 3.5378
20 | 0.8084 | 0.22621 | -0.048 | 3.5737

## 21. Re 250k Mach 0.25 (1)
BIGFOIL.COM POLAR EXPORT
NACA63A216
NACA63A216 |  |  |  | Cl Max: | 1.289 | at alpha= | 11 | deg
JavaFoil+Calcfoil stall+Eppler ext transition |  |  |  | L/D Max: | 71.874 | at alpha= | 6.5 | deg
Re: | 250000 |  |  | Cd Min: | 0.00986 | at alpha= | -2 | deg
Mach: | 0.25 |  |  | Cl=0 at alpha= | -1.625 | deg
|  |  |  | @ Cl=0.1, Cd= | 0.0098733
|  |  |  | @ Cl=0.4, Cd= | 0.010268
|  |  |  | @ Cl=0.6, Cd= | 0.010924
alpha (deg) | Cl | Cd | Cm | Cl/Cd
-18 | -0.624 | 0.2244 | -0.004 | -2.78
-17.5 | -0.668 | 0.20382 | -0.004 | -3.279
-17 | -0.709 | 0.18828 | -0.005 | -3.765
-16.5 | -0.745 | 0.16982 | -0.005 | -4.389
-16 | -0.778 | 0.1585 | -0.005 | -4.907
-15.5 | -0.806 | 0.14976 | -0.006 | -5.379
-15 | -0.828 | 0.13563 | -0.006 | -6.105
-14.5 | -0.845 | 0.1268 | -0.007 | -6.668
-14 | -0.858 | 0.115 | -0.007 | -7.457
-13.5 | -0.864 | 0.10942 | -0.007 | -7.898
-13 | -0.865 | 0.10087 | -0.008 | -8.578
-12.5 | -0.861 | 0.09384 | -0.008 | -9.177
-12 | -0.852 | 0.08911 | -0.009 | -9.557
-11.5 | -0.837 | 0.08212 | -0.009 | -10.193
-11 | -0.817 | 0.07702 | -0.009 | -10.613
-10.5 | -0.794 | 0.0721 | -0.01 | -11.016
-10 | -0.767 | 0.06682 | -0.011 | -11.484
-9.5 | -0.855 | 0.02545 | -0.023 | -33.578
-9 | -0.828 | 0.02218 | -0.024 | -37.326
-8.5 | -0.789 | 0.0205 | -0.025 | -38.493
-8 | -0.747 | 0.01895 | -0.026 | -39.438
-7.5 | -0.702 | 0.01768 | -0.028 | -39.735
-7 | -0.651 | 0.01674 | -0.028 | -38.904
-6.5 | -0.597 | 0.01586 | -0.029 | -37.618
-6 | -0.54 | 0.01514 | -0.03 | -35.67
-5.5 | -0.487 | 0.01412 | -0.032 | -34.455
-5 | -0.426 | 0.0107 | -0.033 | -39.771
-4.5 | -0.364 | 0.01037 | -0.033 | -35.053
-4 | -0.301 | 0.01019 | -0.034 | -29.559
-3.5 | -0.238 | 0.01005 | -0.035 | -23.695
-3 | -0.175 | 0.00997 | -0.036 | -17.559
-2.5 | -0.112 | 0.0099 | -0.037 | -11.27
-2 | -0.048 | 0.00986 | -0.038 | -4.871
-1.5 | 0.016 | 0.00986 | -0.039 | 1.584
-1 | 0.079 | 0.00987 | -0.039 | 8.034
-0.5 | 0.143 | 0.00988 | -0.04 | 14.477
0 | 0.207 | 0.00997 | -0.041 | 20.744
0.5 | 0.27 | 0.01006 | -0.042 | 26.881
1 | 0.333 | 0.01013 | -0.043 | 32.895
1.5 | 0.397 | 0.01026 | -0.044 | 38.669
2 | 0.46 | 0.01043 | -0.045 | 44.129
2.5 | 0.523 | 0.01062 | -0.045 | 49.289
3 | 0.586 | 0.01086 | -0.046 | 53.997
3.5 | 0.649 | 0.01115 | -0.047 | 58.228
4 | 0.711 | 0.01146 | -0.048 | 62.101
4.5 | 0.766 | 0.01182 | -0.048 | 64.788
5 | 0.824 | 0.01216 | -0.049 | 67.778
5.5 | 0.882 | 0.01262 | -0.05 | 69.88
6 | 0.938 | 0.01316 | -0.051 | 71.264
6.5 | 0.992 | 0.0138 | -0.051 | 71.874
7 | 1.038 | 0.0197 | -0.052 | 52.668
7.5 | 1.084 | 0.02094 | -0.052 | 51.79
8 | 1.128 | 0.02227 | -0.053 | 50.666
8.5 | 1.169 | 0.02381 | -0.053 | 49.09
9 | 1.206 | 0.02523 | -0.054 | 47.782
9.5 | 1.238 | 0.02685 | -0.054 | 46.102
10 | 1.264 | 0.02866 | -0.055 | 44.094
10.5 | 1.282 | 0.03091 | -0.055 | 41.46
11 | 1.289 | 0.03391 | -0.055 | 38.006
11.5 | 1.111 | 0.0821 | -0.027 | 13.537
12 | 1.112 | 0.08818 | -0.025 | 12.615
12.5 | 1.108 | 0.09382 | -0.025 | 11.811
13 | 1.096 | 0.10047 | -0.023 | 10.912
13.5 | 1.079 | 0.10787 | -0.023 | 10.002
14 | 1.055 | 0.11664 | -0.023 | 9.042
14.5 | 1.023 | 0.12812 | -0.023 | 7.988
15 | 0.986 | 0.13542 | -0.023 | 7.281
15.5 | 0.943 | 0.14902 | -0.023 | 6.325
16 | 0.894 | 0.16115 | -0.023 | 5.545

## 22. Re 250k Mach 0.25 (2)
BIGFOIL.COM POLAR EXPORT
NACA63A216
NACA63A216 |  |  |  | Cl Max: | 1.0836 | at alpha= | 14.5 | deg
XFOIL ncrit=9 |  |  |  | L/D Max: | 70.9629 | at alpha= | 6.5 | deg
Re: | 250000 |  |  | Cd Min: | 0.22719 | at alpha= | 19.5 | deg
Mach: | 0.25 |  |  | Cl=0 at alpha= | -1.4213 | deg
|  |  |  | @ Cl=0.1, Cd= | 0.011861
|  |  |  | @ Cl=0.4, Cd= | 0.012025
|  |  |  | @ Cl=0.6, Cd= | 0.012071
alpha (deg) | Cl | Cd | Cm | Cl/Cd
-15 | -0.4829 | 0.15333 | -0.0274 | -3.1494
-14.5 | -0.5529 | 0.12092 | -0.0425 | -4.5724
-14 | -0.6079 | 0.0984 | -0.0534 | -6.1778
-13.5 | -0.7038 | 0.07403 | -0.069 | -9.507
-13 | -0.7688 | 0.05998 | -0.0757 | -12.8176
-12.5 | -0.8151 | 0.05042 | -0.0772 | -16.1662
-12 | -0.8286 | 0.04502 | -0.0755 | -18.4052
-11.5 | -0.8449 | 0.03999 | -0.0716 | -21.1278
-11 | -0.8559 | 0.03652 | -0.0654 | -23.4365
-10.5 | -0.8754 | 0.03424 | -0.0559 | -25.5666
-10 | -0.9089 | 0.03309 | -0.0429 | -27.4675
-9.5 | -0.849 | 0.02908 | -0.046 | -29.1953
-9 | -0.7785 | 0.02612 | -0.0503 | -29.8047
-8.5 | -0.7147 | 0.02346 | -0.0534 | -30.4646
-8 | -0.6559 | 0.02116 | -0.0556 | -30.9972
-7.5 | -0.6 | 0.01908 | -0.057 | -31.4465
-7 | -0.5423 | 0.01709 | -0.0585 | -31.732
-6.5 | -0.489 | 0.01512 | -0.0593 | -32.3413
-6 | -0.4561 | 0.01317 | -0.056 | -34.6317
-5.5 | -0.4194 | 0.01225 | -0.0519 | -34.2367
-5 | -0.3719 | 0.01199 | -0.0494 | -31.0175
-4.5 | -0.3222 | 0.0119 | -0.0471 | -27.0756
-4 | -0.2723 | 0.01189 | -0.0449 | -22.9016
-3.5 | -0.2204 | 0.01188 | -0.0431 | -18.5522
-3 | -0.1698 | 0.01192 | -0.0411 | -14.245
-2.5 | -0.1173 | 0.01193 | -0.0395 | -9.8324
-2 | -0.0632 | 0.01192 | -0.0384 | -5.302
-1.5 | -0.0085 | 0.01189 | -0.0375 | -0.71489
-1 | 0.0455 | 0.01188 | -0.0365 | 3.83
-0.5 | 0.0973 | 0.01186 | -0.0351 | 8.204
0 | 0.1483 | 0.01188 | -0.0335 | 12.4832
0.5 | 0.1993 | 0.0119 | -0.032 | 16.7479
1 | 0.2513 | 0.01193 | -0.0307 | 21.0645
1.5 | 0.305 | 0.01196 | -0.0297 | 25.5017
2 | 0.3568 | 0.01199 | -0.0283 | 29.7581
2.5 | 0.4055 | 0.01203 | -0.0263 | 33.7074
3 | 0.4558 | 0.01209 | -0.0246 | 37.7006
3.5 | 0.507 | 0.01209 | -0.023 | 41.9355
4 | 0.5609 | 0.01209 | -0.0219 | 46.3937
4.5 | 0.6218 | 0.01206 | -0.0222 | 51.5589
5 | 0.6913 | 0.01214 | -0.0243 | 56.944
5.5 | 0.7705 | 0.01229 | -0.0286 | 62.6932
6 | 0.8591 | 0.01262 | -0.035 | 68.0745
6.5 | 0.936 | 0.01319 | -0.039 | 70.9629
7 | 0.9832 | 0.01417 | -0.0382 | 69.386
7.5 | 0.9596 | 0.01512 | -0.0233 | 63.4656
8 | 0.9465 | 0.01705 | -0.0118 | 55.5132
8.5 | 0.944 | 0.0195 | -0.0037 | 48.4103
9 | 0.949 | 0.02218 | 0.0023 | 42.7863
9.5 | 0.9587 | 0.02503 | 0.0069 | 38.302
10 | 0.971 | 0.02805 | 0.0105 | 34.6168
10.5 | 0.9825 | 0.03139 | 0.0137 | 31.2998
11 | 0.9952 | 0.03485 | 0.0164 | 28.5567
11.5 | 1.0074 | 0.03852 | 0.0189 | 26.1526
12 | 1.0227 | 0.04211 | 0.021 | 24.2864
12.5 | 1.0418 | 0.04559 | 0.023 | 22.8515
13 | 1.0601 | 0.04926 | 0.0247 | 21.5205
13.5 | 1.0764 | 0.05352 | 0.0266 | 20.1121
14 | 1.0833 | 0.05883 | 0.0276 | 18.4141
14.5 | 1.0836 | 0.06487 | 0.0276 | 16.7042
15 | 1.0836 | 0.07115 | 0.0272 | 15.2298
15.5 | 1.0628 | 0.08049 | 0.0251 | 13.2041
16 | 1.0324 | 0.09184 | 0.0208 | 11.2413
16.5 | 0.995 | 0.10538 | 0.0143 | 9.442
17 | 0.9531 | 0.12114 | 0.0054 | 7.8678
17.5 | 0.9029 | 0.1405 | -0.0063 | 6.4263
18.5 | 0.7794 | 0.20795 | -0.0374 | 3.748
19 | 0.7687 | 0.22128 | -0.0491 | 3.4739
19.5 | 0.7877 | 0.22719 | -0.0519 | 3.4671

## 23. Re 250k Mach 0.50 (1)
BIGFOIL.COM POLAR EXPORT
NACA63A216
NACA63A216 |  |  |  | Cl Max: | 1.207 | at alpha= | 20 | deg
JavaFoil+Calcfoil stall+Eppler ext transition |  |  |  | L/D Max: | 66.293 | at alpha= | 5.5 | deg
Re: | 250000 |  |  | Cd Min: | 0.0104 | at alpha= | -1.5 | deg
Mach: | 0.5 |  |  | Cl=0 at alpha= | -1.6197 | deg
|  |  |  | @ Cl=0.1, Cd= | 0.010426
|  |  |  | @ Cl=0.4, Cd= | 0.010977
|  |  |  | @ Cl=0.6, Cd= | 0.011819
alpha (deg) | Cl | Cd | Cm | Cl/Cd
-20 | -1.032 | 0.26962 | -0.005 | -3.827
-19.5 | -1.005 | 0.27027 | -0.006 | -3.719
-19 | -0.975 | 0.25834 | -0.006 | -3.775
-18.5 | -0.948 | 0.25232 | -0.006 | -3.756
-18 | -0.921 | 0.24873 | -0.007 | -3.701
-17.5 | -0.893 | 0.23865 | -0.007 | -3.743
-17 | -0.866 | 0.22941 | -0.008 | -3.774
-16.5 | -0.836 | 0.22385 | -0.008 | -3.736
-16 | -0.809 | 0.21625 | -0.008 | -3.739
-15.5 | -0.781 | 0.21097 | -0.009 | -3.702
-15 | -0.754 | 0.2117 | -0.009 | -3.56
-14.5 | -0.724 | 0.1906 | -0.009 | -3.801
-14 | -0.697 | 0.25655 | -0.009 | -2.715
-13.5 | -0.669 | 0.19268 | -0.01 | -3.472
-13 | -0.641 | 0.1762 | -0.01 | -3.64
-12.5 | -0.612 | 0.15929 | -0.01 | -3.843
-12 | -0.584 | 0.15315 | -0.01 | -3.816
-11.5 | -0.557 | 0.14784 | -0.011 | -3.765
-11 | -0.528 | 0.13806 | -0.01 | -3.823
-10.5 | -0.5 | 0.12666 | -0.01 | -3.948
-10 | -0.472 | 0.12386 | -0.011 | -3.812
-9.5 | -0.444 | 0.10313 | -0.01 | -4.303
-9 | -0.605 | 0.07429 | -0.011 | -8.151
-8.5 | -0.652 | 0.06327 | -0.012 | -10.306
-8 | -0.645 | 0.05711 | -0.013 | -11.291
-7.5 | -0.62 | 0.05275 | -0.016 | -11.755
-7 | -0.688 | 0.02125 | -0.031 | -32.395
-6.5 | -0.638 | 0.01963 | -0.032 | -32.511
-6 | -0.585 | 0.01803 | -0.033 | -32.455
-5.5 | -0.528 | 0.01658 | -0.035 | -31.833
-5 | -0.465 | 0.01559 | -0.036 | -29.805
-4.5 | -0.405 | 0.01141 | -0.037 | -35.498
-4 | -0.336 | 0.01104 | -0.038 | -30.408
-3.5 | -0.266 | 0.01081 | -0.039 | -24.591
-3 | -0.195 | 0.0106 | -0.04 | -18.433
-2.5 | -0.125 | 0.01052 | -0.041 | -11.849
-2 | -0.054 | 0.01041 | -0.042 | -5.154
-1.5 | 0.017 | 0.0104 | -0.043 | 1.679
-1 | 0.089 | 0.01041 | -0.044 | 8.519
-0.5 | 0.16 | 0.01051 | -0.045 | 15.214
0 | 0.231 | 0.01058 | -0.046 | 21.85
0.5 | 0.302 | 0.01074 | -0.047 | 28.151
1 | 0.372 | 0.01091 | -0.048 | 34.139
1.5 | 0.443 | 0.01108 | -0.049 | 40.01
2 | 0.51 | 0.01148 | -0.049 | 44.406
2.5 | 0.578 | 0.01173 | -0.05 | 49.292
3 | 0.647 | 0.01201 | -0.051 | 53.862
3.5 | 0.714 | 0.01237 | -0.052 | 57.768
4 | 0.781 | 0.01276 | -0.053 | 61.205
4.5 | 0.847 | 0.01328 | -0.054 | 63.796
5 | 0.911 | 0.01388 | -0.054 | 65.637
5.5 | 0.972 | 0.01466 | -0.055 | 66.293
6 | 1.028 | 0.01564 | -0.056 | 65.706
6.5 | 1.069 | 0.02299 | -0.056 | 46.482
7 | 1.11 | 0.02496 | -0.057 | 44.457
7.5 | 1.139 | 0.0274 | -0.057 | 41.561
8 | 1.149 | 0.02998 | -0.058 | 38.316
8.5 | 0.957 | 0.06271 | -0.026 | 15.266
9 | 0.879 | 0.07144 | -0.022 | 12.301
9.5 | 0.624 | 0.1159 | -0.022 | 5.38
10 | 0.651 | 0.11864 | -0.022 | 5.488
10.5 | 0.679 | 0.14289 | -0.026 | 4.754
11 | 0.707 | 0.14356 | -0.026 | 4.923
11.5 | 0.735 | 0.15064 | -0.03 | 4.882
12 | 0.763 | 0.15307 | -0.03 | 4.983
12.5 | 0.79 | 0.17226 | -0.031 | 4.588
13 | 0.819 | 0.18086 | -0.033 | 4.528
13.5 | 0.846 | 0.18604 | -0.034 | 4.548
14 | 0.874 | 0.19085 | -0.034 | 4.577
14.5 | 0.903 | 0.20444 | -0.037 | 4.415
15 | 0.93 | 0.21907 | -0.037 | 4.244
15.5 | 0.957 | 0.21776 | -0.038 | 4.394
16 | 0.987 | 0.22364 | -0.041 | 4.412
16.5 | 1.014 | 0.23414 | -0.041 | 4.329
17 | 1.04 | 0.23453 | -0.042 | 4.436
17.5 | 1.067 | 0.2457 | -0.042 | 4.345
18 | 1.097 | 0.26157 | -0.044 | 4.194
18.5 | 1.124 | 0.26788 | -0.045 | 4.195
19 | 1.15 | 0.27086 | -0.045 | 4.247
19.5 | 1.177 | 0.27852 | -0.046 | 4.226
20 | 1.207 | 0.29009 | -0.048 | 4.161

## 24. Re 250k Mach 0.50 (2)
BIGFOIL.COM POLAR EXPORT
NACA63A216
NACA63A216 |  |  |  | Cl Max: | 0.9512 | at alpha= | 6.5 | deg
XFOIL ncrit=9 |  |  |  | L/D Max: | 61.0174 | at alpha= | 6 | deg
Re: | 250000 |  |  | Cd Min: | 0.14982 | at alpha= | -14 | deg
Mach: | 0.5 |  |  | Cl=0 at alpha= | -1.3813 | deg
|  |  |  | @ Cl=0.1, Cd= | 0.013083
|  |  |  | @ Cl=0.4, Cd= | 0.013475
|  |  |  | @ Cl=0.6, Cd= | 0.013725
alpha (deg) | Cl | Cd | Cm | Cl/Cd
-14 | -0.4498 | 0.14982 | -0.0393 | -3.0023
-13.5 | -0.4496 | 0.13512 | -0.0444 | -3.3274
-13 | -0.4411 | 0.127 | -0.0468 | -3.4732
-12.5 | -0.4441 | 0.11678 | -0.0508 | -3.8029
-12 | -0.4634 | 0.10364 | -0.0566 | -4.4712
-11.5 | -0.5022 | 0.08734 | -0.0649 | -5.7499
-11 | -0.5531 | 0.07179 | -0.074 | -7.7044
-10.5 | -0.5987 | 0.06027 | -0.0793 | -9.9336
-10 | -0.6409 | 0.05192 | -0.08 | -12.344
-9.5 | -0.6875 | 0.04652 | -0.0749 | -14.7786
-9 | -0.6987 | 0.03902 | -0.0776 | -17.9062
-8.5 | -0.6661 | 0.03225 | -0.0827 | -20.6543
-8 | -0.6078 | 0.02765 | -0.0858 | -21.9819
-7.5 | -0.5435 | 0.02396 | -0.0884 | -22.6836
-7 | -0.4794 | 0.02063 | -0.0918 | -23.238
-6.5 | -0.4219 | 0.01769 | -0.0941 | -23.8496
-6 | -0.399 | 0.01577 | -0.088 | -25.3012
-5.5 | -0.3922 | 0.01399 | -0.0782 | -28.0343
-5 | -0.3856 | 0.01303 | -0.0667 | -29.5932
-4.5 | -0.3466 | 0.01282 | -0.0602 | -27.0359
-4 | -0.299 | 0.0128 | -0.0552 | -23.3594
-3.5 | -0.2463 | 0.01288 | -0.0512 | -19.1227
-3 | -0.1899 | 0.01295 | -0.0481 | -14.6641
-2.5 | -0.1324 | 0.01303 | -0.0455 | -10.1612
-2 | -0.0716 | 0.01307 | -0.0437 | -5.4782
-1.5 | -0.0128 | 0.01308 | -0.0417 | -0.97859
-1 | 0.0411 | 0.01306 | -0.039 | 3.147
-0.5 | 0.095 | 0.01308 | -0.0364 | 7.263
0 | 0.1489 | 0.01311 | -0.0338 | 11.3577
0.5 | 0.2047 | 0.01318 | -0.0315 | 15.5311
1 | 0.2648 | 0.01323 | -0.0301 | 20.0151
1.5 | 0.3237 | 0.01329 | -0.0284 | 24.3567
2 | 0.3741 | 0.01341 | -0.025 | 27.8971
2.5 | 0.4255 | 0.01354 | -0.0218 | 31.4254
3 | 0.4782 | 0.01367 | -0.0188 | 34.9817
3.5 | 0.5302 | 0.01372 | -0.0153 | 38.6443
4 | 0.5853 | 0.01375 | -0.0124 | 42.5673
4.5 | 0.6446 | 0.01365 | -0.0099 | 47.2234
5 | 0.703 | 0.01371 | -0.0074 | 51.2764
5.5 | 0.7802 | 0.01383 | -0.0084 | 56.4136
6 | 0.8756 | 0.01435 | -0.0133 | 61.0174
6.5 | 0.9512 | 0.01577 | -0.016 | 60.3171
7 | 0.9243 | 0.01788 | -0.0023 | 51.6946
7.5 | 0.9058 | 0.02133 | 0.0074 | 42.466
8 | 0.8973 | 0.02543 | 0.0139 | 35.2851
8.5 | 0.8981 | 0.02967 | 0.0186 | 30.2696
9 | 0.9003 | 0.03421 | 0.0223 | 26.3169
9.5 | 0.9095 | 0.03859 | 0.0254 | 23.5683
10 | 0.92 | 0.04314 | 0.0281 | 21.3259
10.5 | 0.9312 | 0.0479 | 0.0308 | 19.4405
11 | 0.941 | 0.05315 | 0.0327 | 17.7046
11.5 | 0.9413 | 0.05978 | 0.0337 | 15.7461

## 25. Re 500k Mach 0.00 (1)
BIGFOIL.COM POLAR EXPORT
NACA63A216
NACA63A216 |  |  |  | Cl Max: | 1.371 | at alpha= | 13 | deg
JavaFoil+Calcfoil stall+Eppler ext transition |  |  |  | L/D Max: | 93.125 | at alpha= | 6.5 | deg
Re: | 500000 |  |  | Cd Min: | 0.00784 | at alpha= | -2 | deg
Mach: | 0 |  |  | Cl=0 at alpha= | -1.6229 | deg
|  |  |  | @ Cl=0.1, Cd= | 0.0078762
|  |  |  | @ Cl=0.4, Cd= | 0.0081832
|  |  |  | @ Cl=0.6, Cd= | 0.0086034
alpha (deg) | Cl | Cd | Cm | Cl/Cd
-17.5 | -0.959 | 0.14852 | -0.005 | -6.454
-17 | -0.965 | 0.14006 | -0.006 | -6.892
-16.5 | -0.969 | 0.13229 | -0.006 | -7.323
-16 | -0.971 | 0.1252 | -0.006 | -7.755
-15.5 | -0.97 | 0.11849 | -0.007 | -8.185
-15 | -0.967 | 0.1109 | -0.008 | -8.724
-14.5 | -0.962 | 0.10484 | -0.008 | -9.173
-14 | -0.953 | 0.09783 | -0.009 | -9.74
-13.5 | -0.943 | 0.09085 | -0.01 | -10.378
-13 | -0.935 | 0.08195 | -0.011 | -11.412
-12.5 | -1.013 | 0.03804 | -0.017 | -26.622
-12 | -1.011 | 0.02987 | -0.018 | -33.851
-11.5 | -0.995 | 0.02571 | -0.019 | -38.686
-11 | -0.972 | 0.02293 | -0.02 | -42.377
-10.5 | -0.942 | 0.02099 | -0.021 | -44.853
-10 | -0.908 | 0.01935 | -0.022 | -46.911
-9.5 | -0.873 | 0.01773 | -0.023 | -49.224
-9 | -0.835 | 0.01647 | -0.024 | -50.676
-8.5 | -0.79 | 0.01564 | -0.025 | -50.535
-8 | -0.742 | 0.01489 | -0.026 | -49.848
-7.5 | -0.691 | 0.01424 | -0.027 | -48.568
-7 | -0.639 | 0.01363 | -0.028 | -46.898
-6.5 | -0.589 | 0.01261 | -0.029 | -46.708
-6 | -0.531 | 0.01211 | -0.03 | -43.827
-5.5 | -0.472 | 0.00866 | -0.031 | -54.544
-5 | -0.413 | 0.00838 | -0.032 | -49.249
-4.5 | -0.352 | 0.00818 | -0.032 | -43.056
-4 | -0.292 | 0.00804 | -0.033 | -36.273
-3.5 | -0.231 | 0.00797 | -0.034 | -28.953
-3 | -0.169 | 0.00793 | -0.035 | -21.377
-2.5 | -0.108 | 0.00787 | -0.036 | -13.726
-2 | -0.046 | 0.00784 | -0.037 | -5.93
-1.5 | 0.015 | 0.00786 | -0.037 | 1.923
-1 | 0.077 | 0.00788 | -0.038 | 9.752
-0.5 | 0.138 | 0.00787 | -0.039 | 17.593
0 | 0.2 | 0.00792 | -0.04 | 25.259
0.5 | 0.262 | 0.00797 | -0.041 | 32.857
1 | 0.323 | 0.00806 | -0.042 | 40.053
1.5 | 0.384 | 0.00816 | -0.042 | 47.107
2 | 0.446 | 0.00825 | -0.043 | 54.027
2.5 | 0.507 | 0.00834 | -0.044 | 60.8
3 | 0.568 | 0.00853 | -0.045 | 66.549
3.5 | 0.629 | 0.00867 | -0.046 | 72.496
4 | 0.689 | 0.00885 | -0.046 | 77.92
4.5 | 0.749 | 0.00906 | -0.047 | 82.713
5 | 0.808 | 0.00929 | -0.048 | 86.995
5.5 | 0.866 | 0.00962 | -0.049 | 90.055
6 | 0.923 | 0.00999 | -0.05 | 92.439
6.5 | 0.979 | 0.01051 | -0.05 | 93.125
7 | 1.016 | 0.01579 | -0.05 | 64.317
7.5 | 1.065 | 0.01683 | -0.051 | 63.296
8 | 1.112 | 0.0178 | -0.052 | 62.482
8.5 | 1.156 | 0.01883 | -0.052 | 61.403
9 | 1.196 | 0.02012 | -0.053 | 59.468
9.5 | 1.234 | 0.02121 | -0.053 | 58.182
10 | 1.269 | 0.02217 | -0.054 | 57.239
10.5 | 1.301 | 0.02338 | -0.054 | 55.626
11 | 1.328 | 0.02494 | -0.055 | 53.225
11.5 | 1.347 | 0.02658 | -0.055 | 50.676
12 | 1.36 | 0.0286 | -0.056 | 47.551
12.5 | 1.368 | 0.03092 | -0.056 | 44.24
13 | 1.371 | 0.03368 | -0.056 | 40.705
13.5 | 1.367 | 0.03714 | -0.056 | 36.821
14 | 1.34 | 0.04568 | -0.055 | 29.34
14.5 | 1.215 | 0.0908 | -0.043 | 13.385
15 | 1.176 | 0.11116 | -0.033 | 10.578
15.5 | 1.167 | 0.11808 | -0.033 | 9.881
16 | 1.153 | 0.12443 | -0.032 | 9.27
16.5 | 1.138 | 0.1329 | -0.032 | 8.565
17 | 1.119 | 0.14075 | -0.029 | 7.949
17.5 | 1.099 | 0.15051 | -0.028 | 7.299
18 | 1.077 | 0.15736 | -0.026 | 6.842

## 26. Re 500k Mach 0.00 (2)
BIGFOIL.COM POLAR EXPORT
NACA63A216
NACA63A216 |  |  |  | Cl Max: | 1.207 | at alpha= | 17 | deg
XFOIL ncrit=9 |  |  |  | L/D Max: | 87.0267 | at alpha= | 6.5 | deg
Re: | 500000 |  |  | Cd Min: | 0.21433 | at alpha= | -20 | deg
Mach: | 0 |  |  | Cl=0 at alpha= | -1.5314 | deg
|  |  |  | @ Cl=0.1, Cd= | 0.0081692
|  |  |  | @ Cl=0.4, Cd= | 0.0084424
|  |  |  | @ Cl=0.6, Cd= | 0.0087089
alpha (deg) | Cl | Cd | Cm | Cl/Cd
-20 | -0.6226 | 0.21433 | 0.0068 | -2.9049
-19.5 | -0.6022 | 0.20905 | 0.0054 | -2.8807
-19 | -0.5822 | 0.20487 | 0.0031 | -2.8418
-18.5 | -0.5688 | 0.19805 | -0.0007 | -2.872
-18 | -0.5729 | 0.18519 | -0.0078 | -3.0936
-17.5 | -0.8916 | 0.09298 | -0.0514 | -9.5892
-17 | -0.9405 | 0.07755 | -0.06 | -12.1277
-16.5 | -0.9657 | 0.06732 | -0.0648 | -14.3449
-16 | -0.9847 | 0.05879 | -0.0678 | -16.7494
-15.5 | -0.9867 | 0.05316 | -0.0695 | -18.5609
-15 | -0.9902 | 0.0475 | -0.0701 | -20.8463
-14.5 | -0.9857 | 0.04302 | -0.0702 | -22.9126
-14 | -0.9781 | 0.03901 | -0.0695 | -25.0731
-13.5 | -0.9664 | 0.03553 | -0.0682 | -27.1995
-13 | -0.9508 | 0.03258 | -0.0664 | -29.1835
-12.5 | -0.936 | 0.02964 | -0.0639 | -31.5789
-12 | -0.9233 | 0.02715 | -0.0606 | -34.0074
-11.5 | -0.9164 | 0.02516 | -0.0556 | -36.4229
-11 | -0.9334 | 0.02391 | -0.0457 | -39.0381
-10.5 | -0.8774 | 0.02187 | -0.0491 | -40.1189
-10 | -0.8261 | 0.0197 | -0.0515 | -41.934
-9.5 | -0.7679 | 0.01824 | -0.0541 | -42.0998
-9 | -0.7165 | 0.01655 | -0.0554 | -43.2931
-8.5 | -0.6575 | 0.01517 | -0.0576 | -43.3421
-8 | -0.5875 | 0.0139 | -0.0621 | -42.2662
-7.5 | -0.5255 | 0.01282 | -0.0647 | -40.9906
-7 | -0.4755 | 0.0119 | -0.0645 | -39.958
-6.5 | -0.433 | 0.01088 | -0.0627 | -39.7978
-6 | -0.3964 | 0.00979 | -0.0597 | -40.4903
-5.5 | -0.3678 | 0.0089 | -0.0547 | -41.3258
-5 | -0.3291 | 0.0085 | -0.0512 | -38.7176
-4.5 | -0.2844 | 0.00832 | -0.0489 | -34.1827
-4 | -0.2375 | 0.00823 | -0.0469 | -28.8578
-3.5 | -0.1906 | 0.00816 | -0.0449 | -23.3578
-3 | -0.1425 | 0.00817 | -0.0431 | -17.4419
-2.5 | -0.0939 | 0.00814 | -0.0415 | -11.5356
-2 | -0.0448 | 0.00816 | -0.0399 | -5.4902
-1.5 | 0.003 | 0.00816 | -0.0381 | 0.36765
-1 | 0.0523 | 0.00815 | -0.0367 | 6.4172
-0.5 | 0.1019 | 0.00817 | -0.0353 | 12.4725
0 | 0.152 | 0.00821 | -0.034 | 18.514
0.5 | 0.2026 | 0.00824 | -0.0328 | 24.5874
1 | 0.2516 | 0.00826 | -0.0313 | 30.46
1.5 | 0.3005 | 0.00829 | -0.0298 | 36.2485
2 | 0.3495 | 0.00836 | -0.0283 | 41.8062
2.5 | 0.3984 | 0.00844 | -0.0268 | 47.2038
3 | 0.4454 | 0.00851 | -0.0249 | 52.3384
3.5 | 0.4917 | 0.00858 | -0.0228 | 57.3077
4 | 0.5368 | 0.00863 | -0.0205 | 62.2016
4.5 | 0.5828 | 0.00868 | -0.0185 | 67.1429
5 | 0.6305 | 0.00876 | -0.0168 | 71.9749
5.5 | 0.683 | 0.00888 | -0.0164 | 76.9144
6 | 0.7532 | 0.00912 | -0.0199 | 82.5877
6.5 | 0.8459 | 0.00972 | -0.0288 | 87.0267
7 | 0.9217 | 0.0112 | -0.0347 | 82.2946
7.5 | 0.9534 | 0.01303 | -0.0318 | 73.1696
8 | 0.9614 | 0.01421 | -0.0235 | 67.6566
8.5 | 0.9788 | 0.01549 | -0.0175 | 63.1892
9 | 0.9992 | 0.0169 | -0.0125 | 59.1243
9.5 | 1.0231 | 0.01834 | -0.0085 | 55.7852
10 | 1.0463 | 0.01998 | -0.0048 | 52.3674
10.5 | 1.0679 | 0.02188 | -0.0014 | 48.8071
11 | 1.0898 | 0.02392 | 0.0015 | 45.5602
11.5 | 1.1074 | 0.02643 | 0.0043 | 41.8994
12 | 1.1192 | 0.02956 | 0.0071 | 37.862
12.5 | 1.138 | 0.0323 | 0.009 | 35.2322
13 | 1.1504 | 0.03571 | 0.0107 | 32.2151
13.5 | 1.1598 | 0.03953 | 0.0123 | 29.3397
14 | 1.1717 | 0.04334 | 0.0134 | 27.0351
14.5 | 1.1811 | 0.04755 | 0.0141 | 24.8391
15 | 1.1806 | 0.05279 | 0.0151 | 22.3641
15.5 | 1.1918 | 0.05726 | 0.015 | 20.8138
16 | 1.1991 | 0.06223 | 0.0147 | 19.2688
16.5 | 1.2046 | 0.06767 | 0.0138 | 17.8011
17 | 1.207 | 0.07354 | 0.013 | 16.4128
17.5 | 1.206 | 0.07982 | 0.012 | 15.109
18 | 1.201 | 0.08695 | 0.0105 | 13.8125
18.5 | 1.1946 | 0.09486 | 0.0078 | 12.5933
19 | 1.184 | 0.10374 | 0.0043 | 11.4131
19.5 | 1.1682 | 0.11373 | -0.0001 | 10.2717
20 | 1.1517 | 0.12447 | -0.0057 | 9.2528

## 27. Re 500k Mach 0.10 (1)
BIGFOIL.COM POLAR EXPORT
NACA63A216
NACA63A216 |  |  |  | Cl Max: | 1.36 | at alpha= | 12.5 | deg
JavaFoil+Calcfoil stall+Eppler ext transition |  |  |  | L/D Max: | 93.175 | at alpha= | 6.5 | deg
Re: | 500000 |  |  | Cd Min: | 0.00787 | at alpha= | -1.5 | deg
Mach: | 0.1 |  |  | Cl=0 at alpha= | -1.621 | deg
|  |  |  | @ Cl=0.1, Cd= | 0.0078974
|  |  |  | @ Cl=0.4, Cd= | 0.0081948
|  |  |  | @ Cl=0.6, Cd= | 0.0086218
alpha (deg) | Cl | Cd | Cm | Cl/Cd
-17 | -0.939 | 0.14236 | -0.005 | -6.594
-16.5 | -0.946 | 0.13544 | -0.006 | -6.985
-16 | -0.951 | 0.12775 | -0.006 | -7.444
-15.5 | -0.953 | 0.11891 | -0.007 | -8.016
-15 | -0.952 | 0.11266 | -0.007 | -8.453
-14.5 | -0.949 | 0.10632 | -0.008 | -8.922
-14 | -0.944 | 0.09908 | -0.009 | -9.523
-13.5 | -0.935 | 0.09209 | -0.01 | -10.152
-13 | -0.923 | 0.08599 | -0.011 | -10.735
-12.5 | -0.932 | 0.06789 | -0.014 | -13.733
-12 | -1.003 | 0.03176 | -0.018 | -31.568
-11.5 | -0.987 | 0.02716 | -0.019 | -36.349
-11 | -0.97 | 0.02342 | -0.02 | -41.42
-10.5 | -0.941 | 0.0213 | -0.021 | -44.188
-10 | -0.908 | 0.01964 | -0.022 | -46.23
-9.5 | -0.873 | 0.01806 | -0.023 | -48.352
-9 | -0.836 | 0.0167 | -0.024 | -50.068
-8.5 | -0.792 | 0.01583 | -0.025 | -50.059
-8 | -0.745 | 0.015 | -0.026 | -49.623
-7.5 | -0.694 | 0.01434 | -0.027 | -48.378
-7 | -0.641 | 0.01374 | -0.028 | -46.674
-6.5 | -0.592 | 0.01269 | -0.029 | -46.637
-6 | -0.533 | 0.01215 | -0.03 | -43.898
-5.5 | -0.474 | 0.0087 | -0.031 | -54.544
-5 | -0.415 | 0.0084 | -0.032 | -49.364
-4.5 | -0.354 | 0.00823 | -0.033 | -42.999
-4 | -0.293 | 0.00805 | -0.033 | -36.416
-3.5 | -0.232 | 0.00801 | -0.034 | -28.946
-3 | -0.17 | 0.00794 | -0.035 | -21.45
-2.5 | -0.109 | 0.00788 | -0.036 | -13.775
-2 | -0.047 | 0.00788 | -0.037 | -5.931
-1.5 | 0.015 | 0.00787 | -0.038 | 1.93
-1 | 0.077 | 0.00789 | -0.038 | 9.783
-0.5 | 0.139 | 0.00791 | -0.039 | 17.603
0 | 0.201 | 0.00794 | -0.04 | 25.33
0.5 | 0.263 | 0.00803 | -0.041 | 32.765
1 | 0.324 | 0.00807 | -0.042 | 40.185
1.5 | 0.386 | 0.00817 | -0.043 | 47.256
2 | 0.448 | 0.00828 | -0.043 | 54.099
2.5 | 0.509 | 0.0084 | -0.044 | 60.636
3 | 0.571 | 0.00856 | -0.045 | 66.714
3.5 | 0.632 | 0.00869 | -0.046 | 72.705
4 | 0.693 | 0.0089 | -0.047 | 77.83
4.5 | 0.753 | 0.00908 | -0.048 | 82.875
5 | 0.812 | 0.00932 | -0.048 | 87.188
5.5 | 0.871 | 0.00966 | -0.049 | 90.084
6 | 0.928 | 0.01004 | -0.05 | 92.436
6.5 | 0.983 | 0.01055 | -0.051 | 93.175
7 | 1.02 | 0.01593 | -0.051 | 64.046
7.5 | 1.069 | 0.01699 | -0.051 | 62.953
8 | 1.116 | 0.01798 | -0.052 | 62.057
8.5 | 1.16 | 0.01908 | -0.053 | 60.791
9 | 1.199 | 0.02035 | -0.053 | 58.931
9.5 | 1.236 | 0.02147 | -0.054 | 57.587
10 | 1.27 | 0.02245 | -0.054 | 56.576
10.5 | 1.301 | 0.0237 | -0.055 | 54.887
11 | 1.327 | 0.02534 | -0.055 | 52.365
11.5 | 1.344 | 0.02708 | -0.056 | 49.621
12 | 1.354 | 0.02928 | -0.056 | 46.257
12.5 | 1.36 | 0.03167 | -0.056 | 42.957
13 | 1.36 | 0.03466 | -0.056 | 39.227
13.5 | 1.351 | 0.03873 | -0.056 | 34.881
14 | 1.221 | 0.08013 | -0.045 | 15.241
14.5 | 1.171 | 0.10409 | -0.035 | 11.249
15 | 1.153 | 0.11396 | -0.03 | 10.116
15.5 | 1.141 | 0.12048 | -0.03 | 9.47
16 | 1.123 | 0.12874 | -0.028 | 8.724
16.5 | 1.106 | 0.13536 | -0.029 | 8.169
17 | 1.084 | 0.14352 | -0.027 | 7.55
17.5 | 1.06 | 0.15076 | -0.025 | 7.028

## 28. Re 500k Mach 0.10 (2)
BIGFOIL.COM POLAR EXPORT
NACA63A216
NACA63A216 |  |  |  | Cl Max: | 1.1955 | at alpha= | 17 | deg
XFOIL ncrit=9 |  |  |  | L/D Max: | 86.4082 | at alpha= | 6.5 | deg
Re: | 500000 |  |  | Cd Min: | 0.21549 | at alpha= | -20 | deg
Mach: | 0.1 |  |  | Cl=0 at alpha= | -1.5318 | deg
|  |  |  | @ Cl=0.1, Cd= | 0.0082089
|  |  |  | @ Cl=0.4, Cd= | 0.0084706
|  |  |  | @ Cl=0.6, Cd= | 0.0087455
alpha (deg) | Cl | Cd | Cm | Cl/Cd
-20 | -0.6225 | 0.21549 | 0.0071 | -2.8888
-19.5 | -0.6025 | 0.20989 | 0.0055 | -2.8706
-19 | -0.5821 | 0.2057 | 0.0032 | -2.8298
-18.5 | -0.5685 | 0.19888 | -0.0006 | -2.8585
-18 | -0.5721 | 0.18613 | -0.0077 | -3.0737
-17.5 | -0.5519 | 0.18171 | -0.0094 | -3.0373
-17 | -0.8793 | 0.08888 | -0.0543 | -9.8931
-16.5 | -0.9227 | 0.07469 | -0.0621 | -12.3537
-16 | -0.9533 | 0.06389 | -0.0668 | -14.921
-15.5 | -0.9612 | 0.05712 | -0.0695 | -16.8277
-15 | -0.9713 | 0.05047 | -0.0708 | -19.2451
-14.5 | -0.971 | 0.0454 | -0.0712 | -21.3877
-14 | -0.9674 | 0.04085 | -0.0708 | -23.6818
-13.5 | -0.959 | 0.03695 | -0.0697 | -25.954
-13 | -0.9454 | 0.0337 | -0.068 | -28.0534
-12.5 | -0.9309 | 0.03075 | -0.0657 | -30.2732
-12 | -0.9187 | 0.02795 | -0.0624 | -32.8694
-11.5 | -0.9101 | 0.02582 | -0.0578 | -35.2479
-11 | -0.9225 | 0.02439 | -0.0489 | -37.8229
-10.5 | -0.8767 | 0.02233 | -0.0505 | -39.2611
-10 | -0.8241 | 0.02007 | -0.0533 | -41.0613
-9.5 | -0.7682 | 0.0185 | -0.0555 | -41.5243
-9 | -0.7163 | 0.01675 | -0.0568 | -42.7642
-8.5 | -0.6572 | 0.01536 | -0.059 | -42.7865
-8 | -0.5884 | 0.01402 | -0.0632 | -41.9686
-7.5 | -0.5262 | 0.01293 | -0.0657 | -40.6961
-7 | -0.4755 | 0.012 | -0.0655 | -39.625
-6.5 | -0.4321 | 0.01099 | -0.0639 | -39.3176
-6 | -0.3969 | 0.0099 | -0.0605 | -40.0909
-5.5 | -0.3688 | 0.00897 | -0.0553 | -41.1148
-5 | -0.331 | 0.00853 | -0.0516 | -38.8042
-4.5 | -0.2858 | 0.00836 | -0.0493 | -34.1866
-4 | -0.239 | 0.00826 | -0.0472 | -28.9346
-3.5 | -0.1919 | 0.00819 | -0.0452 | -23.431
-3 | -0.1437 | 0.00818 | -0.0433 | -17.5672
-2.5 | -0.0949 | 0.00817 | -0.0416 | -11.6157
-2 | -0.0457 | 0.00818 | -0.04 | -5.5868
-1.5 | 0.0031 | 0.00819 | -0.0384 | 0.37851
-1 | 0.0524 | 0.00818 | -0.0368 | 6.4059
-0.5 | 0.1018 | 0.00821 | -0.0353 | 12.3995
0 | 0.1524 | 0.00822 | -0.034 | 18.5401
0.5 | 0.203 | 0.00825 | -0.0328 | 24.6061
1 | 0.253 | 0.0083 | -0.0314 | 30.4819
1.5 | 0.3018 | 0.00833 | -0.0298 | 36.2305
2 | 0.3507 | 0.00839 | -0.0282 | 41.7998
2.5 | 0.3996 | 0.00847 | -0.0267 | 47.1783
3 | 0.4468 | 0.00854 | -0.0247 | 52.3185
3.5 | 0.4935 | 0.00861 | -0.0226 | 57.3171
4 | 0.5385 | 0.00866 | -0.0202 | 62.1824
4.5 | 0.5847 | 0.00872 | -0.0181 | 67.0528
5 | 0.6326 | 0.0088 | -0.0164 | 71.8864
5.5 | 0.6847 | 0.00892 | -0.0158 | 76.7601
6 | 0.7547 | 0.00917 | -0.0192 | 82.301
6.5 | 0.8468 | 0.0098 | -0.0278 | 86.4082
7 | 0.9228 | 0.01134 | -0.0337 | 81.3757
7.5 | 0.9506 | 0.01316 | -0.03 | 72.234
8 | 0.9606 | 0.01437 | -0.0221 | 66.8476
8.5 | 0.9776 | 0.01573 | -0.016 | 62.1488
9 | 0.9987 | 0.01716 | -0.0112 | 58.1993
9.5 | 1.0218 | 0.01871 | -0.0071 | 54.6125
10 | 1.0441 | 0.02047 | -0.0034 | 51.0064
10.5 | 1.0643 | 0.02253 | 0.0001 | 47.2392
11 | 1.0868 | 0.02462 | 0.0029 | 44.143
11.5 | 1.1049 | 0.02718 | 0.0056 | 40.6512
12 | 1.1164 | 0.03043 | 0.0083 | 36.6875
12.5 | 1.1339 | 0.03337 | 0.0102 | 33.9796
13 | 1.1432 | 0.03713 | 0.012 | 30.7891
13.5 | 1.1546 | 0.04091 | 0.0134 | 28.2229
14 | 1.1654 | 0.04491 | 0.0144 | 25.9497
14.5 | 1.1734 | 0.04938 | 0.0151 | 23.7627
15 | 1.1743 | 0.0546 | 0.0159 | 21.5073
15.5 | 1.1843 | 0.05933 | 0.0157 | 19.9612
16 | 1.1903 | 0.06458 | 0.0153 | 18.4314
16.5 | 1.1947 | 0.07029 | 0.0143 | 16.9967
17 | 1.1955 | 0.07648 | 0.0133 | 15.6315
17.5 | 1.192 | 0.08317 | 0.0123 | 14.3321
18 | 1.1842 | 0.0911 | 0.01 | 12.9989
18.5 | 1.1743 | 0.09981 | 0.0067 | 11.7654
19 | 1.1596 | 0.10962 | 0.0025 | 10.5784
19.5 | 1.1386 | 0.12094 | -0.0029 | 9.4146
20 | 1.1177 | 0.13292 | -0.0095 | 8.4088

## 29. Re 500k Mach 0.25 (1)
BIGFOIL.COM POLAR EXPORT
NACA63A216
NACA63A216 |  |  |  | Cl Max: | 1.312 | at alpha= | 11.5 | deg
JavaFoil+Calcfoil stall+Eppler ext transition |  |  |  | L/D Max: | 90.829 | at alpha= | 6 | deg
Re: | 500000 |  |  | Cd Min: | 0.00796 | at alpha= | -2 | deg
Mach: | 0.25 |  |  | Cl=0 at alpha= | -1.625 | deg
|  |  |  | @ Cl=0.1, Cd= | 0.0079798
|  |  |  | @ Cl=0.4, Cd= | 0.0082852
|  |  |  | @ Cl=0.6, Cd= | 0.0087378
alpha (deg) | Cl | Cd | Cm | Cl/Cd
-15.5 | -0.806 | 0.13531 | -0.006 | -5.959
-15 | -0.829 | 0.12282 | -0.007 | -6.749
-14.5 | -0.846 | 0.11326 | -0.007 | -7.472
-14 | -0.859 | 0.10718 | -0.008 | -8.014
-13.5 | -0.866 | 0.1005 | -0.008 | -8.621
-13 | -0.868 | 0.09361 | -0.009 | -9.268
-12.5 | -0.866 | 0.0869 | -0.01 | -9.968
-12 | -0.858 | 0.08086 | -0.011 | -10.615
-11.5 | -0.853 | 0.07114 | -0.013 | -11.99
-11 | -0.829 | 0.06819 | -0.013 | -12.163
-10.5 | -0.929 | 0.02454 | -0.022 | -37.863
-10 | -0.906 | 0.02159 | -0.023 | -41.986
-9.5 | -0.875 | 0.01982 | -0.024 | -44.125
-9 | -0.839 | 0.01828 | -0.025 | -45.888
-8.5 | -0.802 | 0.01675 | -0.026 | -47.884
-8 | -0.757 | 0.01579 | -0.027 | -47.938
-7.5 | -0.707 | 0.01498 | -0.028 | -47.234
-7 | -0.655 | 0.01426 | -0.029 | -45.905
-6.5 | -0.6 | 0.01347 | -0.03 | -44.545
-6 | -0.547 | 0.01255 | -0.031 | -43.575
-5.5 | -0.487 | 0.0119 | -0.032 | -40.886
-5 | -0.426 | 0.0086 | -0.033 | -49.457
-4.5 | -0.364 | 0.00837 | -0.033 | -43.439
-4 | -0.301 | 0.00821 | -0.034 | -36.703
-3.5 | -0.238 | 0.00813 | -0.035 | -29.309
-3 | -0.175 | 0.00805 | -0.036 | -21.727
-2.5 | -0.112 | 0.008 | -0.037 | -13.947
-2 | -0.048 | 0.00796 | -0.038 | -6.03
-1.5 | 0.016 | 0.00797 | -0.039 | 1.96
-1 | 0.079 | 0.00797 | -0.039 | 9.95
-0.5 | 0.143 | 0.008 | -0.04 | 17.883
0 | 0.207 | 0.00806 | -0.041 | 25.638
0.5 | 0.27 | 0.00813 | -0.042 | 33.261
1 | 0.333 | 0.00821 | -0.043 | 40.611
1.5 | 0.397 | 0.00828 | -0.044 | 47.952
2 | 0.46 | 0.00839 | -0.045 | 54.847
2.5 | 0.523 | 0.00851 | -0.045 | 61.475
3 | 0.586 | 0.0087 | -0.046 | 67.385
3.5 | 0.649 | 0.00887 | -0.047 | 73.195
4 | 0.711 | 0.0091 | -0.048 | 78.143
4.5 | 0.773 | 0.00931 | -0.049 | 83.09
5 | 0.834 | 0.00961 | -0.05 | 86.827
5.5 | 0.893 | 0.00998 | -0.05 | 89.492
6 | 0.951 | 0.01047 | -0.051 | 90.829
6.5 | 0.999 | 0.01107 | -0.052 | 90.194
7 | 1.042 | 0.01689 | -0.052 | 61.71
7.5 | 1.09 | 0.01793 | -0.053 | 60.801
8 | 1.135 | 0.0191 | -0.053 | 59.419
8.5 | 1.175 | 0.02054 | -0.054 | 57.22
9 | 1.212 | 0.02174 | -0.054 | 55.751
9.5 | 1.245 | 0.02311 | -0.055 | 53.89
10 | 1.273 | 0.02446 | -0.055 | 52.067
10.5 | 1.295 | 0.02609 | -0.056 | 49.651
11 | 1.31 | 0.02799 | -0.056 | 46.808
11.5 | 1.312 | 0.03055 | -0.056 | 42.944
12 | 1.304 | 0.03368 | -0.057 | 38.727
12.5 | 1.281 | 0.03898 | -0.056 | 32.859
13 | 1.103 | 0.09368 | -0.031 | 11.775
13.5 | 1.082 | 0.10128 | -0.028 | 10.686
14 | 1.057 | 0.10826 | -0.027 | 9.761
14.5 | 1.024 | 0.11568 | -0.024 | 8.85
15 | 0.986 | 0.12449 | -0.024 | 7.924
15.5 | 0.943 | 0.13283 | -0.024 | 7.099
16 | 0.894 | 0.14353 | -0.024 | 6.228
16.5 | 0.84 | 0.15563 | -0.024 | 5.398

## 30. Re 500k Mach 0.25 (2)
BIGFOIL.COM POLAR EXPORT
NACA63A216
NACA63A216 |  |  |  | Cl Max: | 1.1354 | at alpha= | 15.5 | deg
XFOIL ncrit=9 |  |  |  | L/D Max: | 83.6185 | at alpha= | 6.5 | deg
Re: | 500000 |  |  | Cd Min: | 0.22865 | at alpha= | 20 | deg
Mach: | 0.25 |  |  | Cl=0 at alpha= | -1.502 | deg
|  |  |  | @ Cl=0.1, Cd= | 0.0083682
|  |  |  | @ Cl=0.4, Cd= | 0.0086329
|  |  |  | @ Cl=0.6, Cd= | 0.0089751
alpha (deg) | Cl | Cd | Cm | Cl/Cd
-18 | -0.5692 | 0.19113 | -0.0072 | -2.9781
-17.5 | -0.547 | 0.18654 | -0.0088 | -2.9323
-17 | -0.532 | 0.17999 | -0.012 | -2.9557
-16 | -0.5725 | 0.14423 | -0.0271 | -3.9694
-15.5 | -0.7564 | 0.09326 | -0.0536 | -8.1107
-15 | -0.8103 | 0.07642 | -0.0636 | -10.6032
-14.5 | -0.8426 | 0.06486 | -0.0698 | -12.9911
-14 | -0.8706 | 0.05525 | -0.0736 | -15.7575
-13.5 | -0.8893 | 0.04766 | -0.0752 | -18.6593
-13 | -0.8959 | 0.04183 | -0.075 | -21.4176
-12.5 | -0.8944 | 0.03731 | -0.0738 | -23.9721
-12 | -0.8907 | 0.03306 | -0.0712 | -26.9419
-11.5 | -0.8807 | 0.03002 | -0.0677 | -29.3371
-11 | -0.8775 | 0.02767 | -0.0624 | -31.713
-10.5 | -0.8724 | 0.02552 | -0.0571 | -34.185
-10 | -0.8157 | 0.02296 | -0.0604 | -35.527
-9.5 | -0.766 | 0.02026 | -0.0628 | -37.8085
-9 | -0.7092 | 0.01839 | -0.0648 | -38.5644
-8.5 | -0.6528 | 0.01642 | -0.0669 | -39.7564
-8 | -0.5861 | 0.01488 | -0.0703 | -39.3884
-7.5 | -0.5257 | 0.01353 | -0.0722 | -38.8544
-7 | -0.473 | 0.0125 | -0.072 | -37.84
-6 | -0.3982 | 0.01048 | -0.0651 | -37.9962
-5.5 | -0.3711 | 0.00937 | -0.0595 | -39.6051
-5 | -0.3365 | 0.00875 | -0.0549 | -38.4571
-4.5 | -0.2921 | 0.00853 | -0.0518 | -34.2438
-4 | -0.2449 | 0.00841 | -0.0494 | -29.1201
-3.5 | -0.1967 | 0.00837 | -0.047 | -23.5006
-3 | -0.1486 | 0.00832 | -0.0448 | -17.8606
-2.5 | -0.0993 | 0.00831 | -0.0427 | -11.9495
-2 | -0.0501 | 0.00834 | -0.0407 | -6.0072
-1.5 | 0.0002 | 0.00836 | -0.0389 | 0.023923
-1 | 0.0523 | 0.00835 | -0.0375 | 6.2635
-0.5 | 0.1048 | 0.00837 | -0.0363 | 12.5209
0 | 0.1552 | 0.00836 | -0.0346 | 18.5646
0.5 | 0.2059 | 0.00839 | -0.033 | 24.5411
1 | 0.2566 | 0.00844 | -0.0313 | 30.4028
1.5 | 0.308 | 0.00852 | -0.0298 | 36.1502
2 | 0.3597 | 0.0086 | -0.0284 | 41.8256
2.5 | 0.4087 | 0.00864 | -0.0264 | 47.3032
3 | 0.457 | 0.0087 | -0.0243 | 52.5287
3.5 | 0.5046 | 0.00878 | -0.0219 | 57.4715
4 | 0.5508 | 0.00886 | -0.0193 | 62.167
4.5 | 0.5971 | 0.00897 | -0.0167 | 66.5663
5 | 0.643 | 0.00905 | -0.0141 | 71.0497
5.5 | 0.6944 | 0.0092 | -0.0127 | 75.4783
6.5 | 0.8504 | 0.01017 | -0.0222 | 83.6185
7 | 0.9259 | 0.01216 | -0.028 | 76.1431
7.5 | 0.9421 | 0.01396 | -0.0216 | 67.4857
8 | 0.9546 | 0.01547 | -0.0144 | 61.7065
8.5 | 0.9732 | 0.0171 | -0.0088 | 56.9123
9 | 0.9932 | 0.01893 | -0.0041 | 52.467
9.5 | 1.0162 | 0.02083 | -0.0002 | 48.7854
10 | 1.0372 | 0.02306 | 0.0033 | 44.9783
10.5 | 1.0564 | 0.02562 | 0.0065 | 41.2334
11 | 1.0715 | 0.02868 | 0.0094 | 37.3605
11.5 | 1.0831 | 0.03221 | 0.012 | 33.6262
12 | 1.0959 | 0.03586 | 0.0142 | 30.5605
12.5 | 1.1079 | 0.03975 | 0.0158 | 27.8717
13 | 1.1117 | 0.04451 | 0.0174 | 24.9764
13.5 | 1.1238 | 0.04884 | 0.0183 | 23.0098
14 | 1.1311 | 0.05376 | 0.0189 | 21.0398
14.5 | 1.1319 | 0.05945 | 0.0194 | 19.0395
15 | 1.135 | 0.06528 | 0.0194 | 17.3866
15.5 | 1.1354 | 0.07185 | 0.0183 | 15.8024
16 | 1.1317 | 0.07914 | 0.0166 | 14.3
16.5 | 1.1257 | 0.08713 | 0.0141 | 12.9198
17 | 1.113 | 0.09629 | 0.0109 | 11.5588
17.5 | 1.0958 | 0.10651 | 0.0068 | 10.2882
18 | 1.0681 | 0.11894 | 0.0009 | 8.9802
18.5 | 1.0397 | 0.1327 | -0.0068 | 7.835
19 | 1.0066 | 0.14802 | -0.0158 | 6.8004
19.5 | 0.9573 | 0.16886 | -0.0289 | 5.6692
20 | 0.818 | 0.22865 | -0.0569 | 3.5775

## 31. Re 500k Mach 0.50 (1)
BIGFOIL.COM POLAR EXPORT
NACA63A216
NACA63A216 |  |  |  | Cl Max: | 1.207 | at alpha= | 20 | deg
JavaFoil+Calcfoil stall+Eppler ext transition |  |  |  | L/D Max: | 83.519 | at alpha= | 5.5 | deg
Re: | 500000 |  |  | Cd Min: | 0.00839 | at alpha= | -1.5 | deg
Mach: | 0.5 |  |  | Cl=0 at alpha= | -1.6197 | deg
|  |  |  | @ Cl=0.1, Cd= | 0.0084108
|  |  |  | @ Cl=0.4, Cd= | 0.0087794
|  |  |  | @ Cl=0.6, Cd= | 0.0092936
alpha (deg) | Cl | Cd | Cm | Cl/Cd
-20 | -1.032 | 0.23052 | -0.005 | -4.477
-19.5 | -1.005 | 0.22412 | -0.006 | -4.485
-19 | -0.976 | 0.21639 | -0.006 | -4.509
-18.5 | -0.948 | 0.21058 | -0.006 | -4.502
-18 | -0.921 | 0.2028 | -0.007 | -4.539
-17.5 | -0.893 | 0.19891 | -0.007 | -4.491
-17 | -0.866 | 0.2005 | -0.008 | -4.321
-16.5 | -0.836 | 0.18804 | -0.008 | -4.448
-16 | -0.809 | 0.18289 | -0.008 | -4.422
-15.5 | -0.781 | 0.17903 | -0.009 | -4.363
-15 | -0.754 | 0.17302 | -0.009 | -4.356
-14.5 | -0.725 | 0.16182 | -0.009 | -4.477
-14 | -0.697 | 0.20021 | -0.009 | -3.479
-13.5 | -0.669 | 0.15474 | -0.01 | -4.323
-13 | -0.641 | 0.14343 | -0.01 | -4.472
-12.5 | -0.612 | 0.13401 | -0.01 | -4.569
-12 | -0.585 | 0.13024 | -0.01 | -4.488
-11.5 | -0.557 | 0.12529 | -0.011 | -4.443
-11 | -0.528 | 0.11771 | -0.01 | -4.485
-10.5 | -0.5 | 0.10736 | -0.01 | -4.658
-10 | -0.472 | 0.10428 | -0.011 | -4.529
-9.5 | -0.444 | 0.08861 | -0.01 | -5.009
-9 | -0.606 | 0.06757 | -0.012 | -8.968
-8.5 | -0.654 | 0.0589 | -0.014 | -11.096
-8 | -0.761 | 0.02184 | -0.029 | -34.826
-7.5 | -0.735 | 0.01968 | -0.03 | -37.328
-7 | -0.695 | 0.0179 | -0.031 | -38.813
-6.5 | -0.648 | 0.01623 | -0.033 | -39.92
-6 | -0.591 | 0.01518 | -0.034 | -38.943
-5.5 | -0.531 | 0.01403 | -0.035 | -37.839
-5 | -0.467 | 0.01318 | -0.036 | -35.428
-4.5 | -0.405 | 0.00907 | -0.037 | -44.634
-4 | -0.336 | 0.00883 | -0.038 | -38.04
-3.5 | -0.266 | 0.00864 | -0.039 | -30.802
-3 | -0.195 | 0.0085 | -0.04 | -23.001
-2.5 | -0.125 | 0.00843 | -0.041 | -14.788
-2 | -0.054 | 0.0084 | -0.042 | -6.389
-1.5 | 0.017 | 0.00839 | -0.043 | 2.082
-1 | 0.089 | 0.0084 | -0.044 | 10.561
-0.5 | 0.16 | 0.00847 | -0.045 | 18.878
0 | 0.231 | 0.00852 | -0.046 | 27.115
0.5 | 0.302 | 0.00863 | -0.047 | 35.036
1 | 0.372 | 0.00874 | -0.048 | 42.613
1.5 | 0.443 | 0.00884 | -0.049 | 50.15
2 | 0.514 | 0.00904 | -0.05 | 56.876
2.5 | 0.585 | 0.00924 | -0.051 | 63.291
3 | 0.655 | 0.00949 | -0.052 | 69.035
3.5 | 0.725 | 0.00976 | -0.053 | 74.206
4 | 0.794 | 0.01012 | -0.054 | 78.379
4.5 | 0.853 | 0.01058 | -0.054 | 80.634
5 | 0.917 | 0.01107 | -0.055 | 82.825
5.5 | 0.977 | 0.0117 | -0.056 | 83.519
6 | 1.034 | 0.01251 | -0.056 | 82.682
6.5 | 1.074 | 0.01974 | -0.057 | 54.418
7 | 1.115 | 0.02147 | -0.057 | 51.954
7.5 | 1.145 | 0.02366 | -0.058 | 48.421
8 | 1.158 | 0.02578 | -0.058 | 44.927
8.5 | 1.137 | 0.02854 | -0.059 | 39.845
9 | 0.879 | 0.06598 | -0.023 | 13.321
9.5 | 0.624 | 0.09822 | -0.023 | 6.35
10 | 0.651 | 0.10097 | -0.023 | 6.451
10.5 | 0.679 | 0.11779 | -0.026 | 5.768
11 | 0.707 | 0.11871 | -0.026 | 5.954
11.5 | 0.736 | 0.12788 | -0.03 | 5.752
12 | 0.763 | 0.1301 | -0.03 | 5.864
12.5 | 0.79 | 0.14135 | -0.031 | 5.592
13 | 0.819 | 0.15104 | -0.033 | 5.423
13.5 | 0.846 | 0.1559 | -0.034 | 5.428
14 | 0.874 | 0.16079 | -0.035 | 5.434
14.5 | 0.903 | 0.17238 | -0.037 | 5.237
15 | 0.93 | 0.17651 | -0.037 | 5.267
15.5 | 0.957 | 0.18452 | -0.038 | 5.187
16 | 0.987 | 0.19101 | -0.041 | 5.169
16.5 | 1.014 | 0.1898 | -0.041 | 5.34
17 | 1.041 | 0.19632 | -0.042 | 5.3
17.5 | 1.068 | 0.20367 | -0.042 | 5.242
18 | 1.097 | 0.21712 | -0.045 | 5.054
18.5 | 1.124 | 0.22021 | -0.045 | 5.103
19 | 1.151 | 0.226 | -0.046 | 5.091
19.5 | 1.177 | 0.23105 | -0.046 | 5.096
20 | 1.207 | 0.24282 | -0.048 | 4.972

## 32. Re 500k Mach 0.50 (2)
BIGFOIL.COM POLAR EXPORT
NACA63A216
NACA63A216 |  |  |  | Cl Max: | 0.9968 | at alpha= | 11.5 | deg
XFOIL ncrit=9 |  |  |  | L/D Max: | 70.9091 | at alpha= | 6 | deg
Re: | 500000 |  |  | Cd Min: | 0.18617 | at alpha= | 16.5 | deg
Mach: | 0.5 |  |  | Cl=0 at alpha= | -1.4396 | deg
|  |  |  | @ Cl=0.1, Cd= | 0.00902
|  |  |  | @ Cl=0.4, Cd= | 0.0093579
|  |  |  | @ Cl=0.6, Cd= | 0.0098373
alpha (deg) | Cl | Cd | Cm | Cl/Cd
-15 | -0.4822 | 0.15862 | -0.0302 | -3.04
-14.5 | -0.477 | 0.14823 | -0.0349 | -3.218
-14 | -0.4733 | 0.1383 | -0.0392 | -3.4223
-13.5 | -0.4811 | 0.12624 | -0.0446 | -3.811
-13 | -0.4973 | 0.11337 | -0.0504 | -4.3865
-12.5 | -0.5394 | 0.09659 | -0.0586 | -5.5844
-12 | -0.5963 | 0.07873 | -0.0693 | -7.574
-11.5 | -0.6309 | 0.06644 | -0.0762 | -9.4958
-11 | -0.6624 | 0.05632 | -0.0807 | -11.7614
-10.5 | -0.6918 | 0.04825 | -0.082 | -14.3378
-10 | -0.7199 | 0.04256 | -0.0792 | -16.9149
-9.5 | -0.701 | 0.03421 | -0.0862 | -20.4911
-9 | -0.668 | 0.02835 | -0.0895 | -23.5626
-8.5 | -0.6183 | 0.02392 | -0.0925 | -25.8487
-8 | -0.5589 | 0.02051 | -0.0961 | -27.2501
-7.5 | -0.4991 | 0.01752 | -0.0997 | -28.4874
-7 | -0.4499 | 0.01529 | -0.0998 | -29.4245
-6.5 | -0.4096 | 0.01376 | -0.0964 | -29.7674
-5.5 | -0.357 | 0.01142 | -0.0822 | -31.2609
-5 | -0.3442 | 0.01018 | -0.0722 | -33.8114
-4.5 | -0.3189 | 0.0094 | -0.0639 | -33.9255
-4 | -0.2746 | 0.00915 | -0.0586 | -30.0109
-3.5 | -0.224 | 0.00905 | -0.0547 | -24.7514
-3 | -0.1725 | 0.00901 | -0.0509 | -19.1454
-2.5 | -0.118 | 0.00901 | -0.0479 | -13.0966
-2 | -0.0634 | 0.009 | -0.045 | -7.0444
-1.5 | -0.0068 | 0.00902 | -0.0426 | -0.75388
-1 | 0.0495 | 0.00902 | -0.0403 | 5.4878
-0.5 | 0.1054 | 0.00902 | -0.0379 | 11.6851
0 | 0.1619 | 0.00906 | -0.0357 | 17.8698
0.5 | 0.2192 | 0.00909 | -0.0337 | 24.1144
1 | 0.2764 | 0.00916 | -0.0316 | 30.1747
1.5 | 0.333 | 0.00924 | -0.0294 | 36.039
2 | 0.3873 | 0.00933 | -0.0266 | 41.5113
2.5 | 0.4419 | 0.00945 | -0.0239 | 46.7619
3 | 0.4935 | 0.00957 | -0.0204 | 51.5674
3.5 | 0.5438 | 0.00969 | -0.0166 | 56.1197
4 | 0.5909 | 0.00981 | -0.012 | 60.2345
4.5 | 0.6342 | 0.00994 | -0.0066 | 63.8028
5 | 0.6815 | 0.01017 | -0.0021 | 67.0108
5.5 | 0.7316 | 0.01052 | 0.0017 | 69.5437
6 | 0.7878 | 0.01111 | 0.0038 | 70.9091
6.5 | 0.8514 | 0.01265 | 0.0025 | 67.3043
7 | 0.9149 | 0.01664 | -0.003 | 54.982
8 | 0.9347 | 0.0227 | 0.0088 | 41.1762
8.5 | 0.9492 | 0.02616 | 0.013 | 36.2844
9 | 0.9639 | 0.02992 | 0.0166 | 32.2159
9.5 | 0.9743 | 0.03423 | 0.0197 | 28.4633
10 | 0.9824 | 0.03898 | 0.0224 | 25.2027
11 | 0.9943 | 0.04963 | 0.0264 | 20.0343
11.5 | 0.9968 | 0.05574 | 0.0274 | 17.883
12 | 0.9928 | 0.06282 | 0.028 | 15.8039
12.5 | 0.9821 | 0.07118 | 0.0268 | 13.7974
13 | 0.962 | 0.08121 | 0.0238 | 11.8458
13.5 | 0.9347 | 0.0929 | 0.0187 | 10.0614
14 | 0.9061 | 0.10566 | 0.0122 | 8.5756
14.5 | 0.8765 | 0.11943 | 0.0045 | 7.339
15 | 0.8451 | 0.13455 | -0.0044 | 6.2809
15.5 | 0.795 | 0.15524 | -0.0166 | 5.1211
16 | 0.7716 | 0.17267 | -0.0261 | 4.4686
16.5 | 0.769 | 0.18617 | -0.0333 | 4.1306

## 33. Re 750k Mach 0.00 (1)
BIGFOIL.COM POLAR EXPORT
NACA63A216
NACA63A216 |  |  |  | Cl Max: | 1.38 | at alpha= | 13 | deg
JavaFoil+Calcfoil stall+Eppler ext transition |  |  |  | L/D Max: | 103.225 | at alpha= | 6.5 | deg
Re: | 750000 |  |  | Cd Min: | 0.00706 | at alpha= | -2 | deg
Mach: | 0 |  |  | Cl=0 at alpha= | -1.621 | deg
|  |  |  | @ Cl=0.1, Cd= | 0.0070738
|  |  |  | @ Cl=0.4, Cd= | 0.0073584
|  |  |  | @ Cl=0.6, Cd= | 0.0077182
alpha (deg) | Cl | Cd | Cm | Cl/Cd
-18.5 | -0.943 | 0.15959 | -0.005 | -5.907
-18 | -0.952 | 0.15043 | -0.005 | -6.332
-17.5 | -0.962 | 0.14058 | -0.006 | -6.841
-17 | -0.969 | 0.13404 | -0.006 | -7.229
-16.5 | -0.973 | 0.12624 | -0.007 | -7.707
-16 | -0.977 | 0.11791 | -0.007 | -8.282
-15.5 | -0.977 | 0.111 | -0.008 | -8.801
-15 | -0.978 | 0.10215 | -0.009 | -9.571
-14.5 | -0.976 | 0.0936 | -0.01 | -10.432
-14 | -1.004 | 0.06831 | -0.013 | -14.7
-13.5 | -1.053 | 0.04014 | -0.015 | -26.23
-13 | -1.051 | 0.03348 | -0.017 | -31.409
-12.5 | -1.046 | 0.02773 | -0.018 | -37.703
-12 | -1.028 | 0.02478 | -0.019 | -41.479
-11.5 | -1.006 | 0.02228 | -0.02 | -45.127
-11 | -0.979 | 0.02039 | -0.02 | -48.006
-10.5 | -0.948 | 0.01879 | -0.021 | -50.444
-10 | -0.917 | 0.01708 | -0.022 | -53.66
-9.5 | -0.881 | 0.01579 | -0.023 | -55.783
-9 | -0.839 | 0.01504 | -0.024 | -55.756
-8.5 | -0.793 | 0.01427 | -0.025 | -55.57
-8 | -0.744 | 0.01362 | -0.026 | -54.663
-7.5 | -0.694 | 0.01303 | -0.027 | -53.27
-7 | -0.646 | 0.01217 | -0.028 | -53.084
-6.5 | -0.589 | 0.01148 | -0.029 | -51.315
-6 | -0.531 | 0.01105 | -0.03 | -48.071
-5.5 | -0.472 | 0.0078 | -0.031 | -60.5
-5 | -0.413 | 0.00755 | -0.032 | -54.618
-4.5 | -0.352 | 0.00737 | -0.032 | -47.791
-4 | -0.292 | 0.00723 | -0.033 | -40.337
-3.5 | -0.231 | 0.00716 | -0.034 | -32.229
-3 | -0.169 | 0.00713 | -0.035 | -23.781
-2.5 | -0.108 | 0.00707 | -0.036 | -15.275
-2 | -0.047 | 0.00706 | -0.037 | -6.585
-1.5 | 0.015 | 0.00706 | -0.037 | 2.143
-1 | 0.077 | 0.00707 | -0.038 | 10.867
-0.5 | 0.138 | 0.00708 | -0.039 | 19.551
0 | 0.2 | 0.00714 | -0.04 | 28.047
0.5 | 0.262 | 0.00717 | -0.041 | 36.538
1 | 0.323 | 0.00723 | -0.042 | 44.643
1.5 | 0.384 | 0.00733 | -0.042 | 52.391
2 | 0.446 | 0.00744 | -0.043 | 59.898
2.5 | 0.507 | 0.00754 | -0.044 | 67.272
3 | 0.568 | 0.00765 | -0.045 | 74.268
3.5 | 0.629 | 0.00778 | -0.046 | 80.814
4 | 0.689 | 0.00794 | -0.046 | 86.821
4.5 | 0.749 | 0.00815 | -0.047 | 91.903
5 | 0.808 | 0.00836 | -0.048 | 96.767
5.5 | 0.866 | 0.00867 | -0.049 | 99.992
6 | 0.923 | 0.00905 | -0.05 | 101.998
6.5 | 0.979 | 0.00948 | -0.05 | 103.225
7 | 1.018 | 0.0145 | -0.05 | 70.205
7.5 | 1.067 | 0.01547 | -0.051 | 68.98
8 | 1.115 | 0.01637 | -0.052 | 68.092
8.5 | 1.159 | 0.01731 | -0.052 | 66.956
9 | 1.201 | 0.01844 | -0.053 | 65.103
9.5 | 1.238 | 0.01945 | -0.054 | 63.656
10 | 1.273 | 0.02028 | -0.054 | 62.762
10.5 | 1.305 | 0.0214 | -0.055 | 60.967
11 | 1.332 | 0.02279 | -0.055 | 58.474
11.5 | 1.353 | 0.02419 | -0.056 | 55.933
12 | 1.368 | 0.02585 | -0.056 | 52.933
12.5 | 1.377 | 0.02787 | -0.056 | 49.396
13 | 1.38 | 0.03021 | -0.057 | 45.692
13.5 | 1.38 | 0.03292 | -0.057 | 41.91
14 | 1.371 | 0.03672 | -0.057 | 37.336
14.5 | 1.358 | 0.04076 | -0.057 | 33.322
15 | 1.333 | 0.04753 | -0.056 | 28.05
15.5 | 1.293 | 0.05982 | -0.055 | 21.617
16 | 1.24 | 0.07892 | -0.052 | 15.714
16.5 | 1.166 | 0.11382 | -0.043 | 10.244
17 | 1.133 | 0.12959 | -0.038 | 8.743
17.5 | 1.104 | 0.14305 | -0.034 | 7.72
18 | 1.08 | 0.15142 | -0.031 | 7.136

## 34. Re 750k Mach 0.00 (2)
BIGFOIL.COM POLAR EXPORT
NACA63A216
NACA63A216 |  |  |  | Cl Max: | 1.2673 | at alpha= | 16.5 | deg
XFOIL ncrit=9 |  |  |  | L/D Max: | 89.4369 | at alpha= | 6.5 | deg
Re: | 750000 |  |  | Cd Min: | 0.11661 | at alpha= | 20 | deg
Mach: | 0 |  |  | Cl=0 at alpha= | -99 | deg
|  |  |  | @ Cl=0.1, Cd= | 0.00702
|  |  |  | @ Cl=0.4, Cd= | 0.007276
|  |  |  | @ Cl=0.6, Cd= | 0.0077262
alpha (deg) | Cl | Cd | Cm | Cl/Cd
0 | 0.1503 | 0.00702 | -0.0335 | 21.4103
0.5 | 0.2002 | 0.00705 | -0.0322 | 28.3972
1 | 0.25 | 0.00708 | -0.0309 | 35.3107
1.5 | 0.2994 | 0.00713 | -0.0295 | 41.9916
2 | 0.3485 | 0.00721 | -0.028 | 48.3356
2.5 | 0.3964 | 0.00727 | -0.0263 | 54.5254
3 | 0.4442 | 0.00735 | -0.0245 | 60.4354
3.5 | 0.4907 | 0.00745 | -0.0226 | 65.8658
4 | 0.5369 | 0.00756 | -0.0206 | 71.0185
4.5 | 0.5837 | 0.00767 | -0.0187 | 76.1017
5 | 0.6301 | 0.00783 | -0.0168 | 80.4725
5.5 | 0.6786 | 0.00801 | -0.0155 | 84.7191
6 | 0.7299 | 0.00828 | -0.015 | 88.1522
6.5 | 0.7942 | 0.00888 | -0.0177 | 89.4369
7 | 0.8715 | 0.01043 | -0.0244 | 83.557
7.5 | 0.9479 | 0.01218 | -0.031 | 77.8243
8 | 0.9748 | 0.01335 | -0.0264 | 73.0187
8.5 | 0.9975 | 0.01435 | -0.021 | 69.5122
9 | 1.0239 | 0.01542 | -0.0166 | 66.4008
9.5 | 1.0503 | 0.01664 | -0.0126 | 63.119
10 | 1.078 | 0.01794 | -0.0092 | 60.0892
10.5 | 1.1041 | 0.01944 | -0.006 | 56.7953
11 | 1.1277 | 0.02123 | -0.0028 | 53.1182
11.5 | 1.1519 | 0.0231 | -0.0002 | 49.8658
12 | 1.1724 | 0.02537 | 0.0025 | 46.2121
12.5 | 1.1929 | 0.02778 | 0.0047 | 42.941
13 | 1.2051 | 0.03097 | 0.007 | 38.9119
13.5 | 1.2233 | 0.03384 | 0.0086 | 36.1495
14 | 1.2367 | 0.03725 | 0.01 | 33.2
14.5 | 1.2356 | 0.0422 | 0.0115 | 29.2796
15 | 1.2455 | 0.04637 | 0.0121 | 26.86
15.5 | 1.2585 | 0.05043 | 0.0123 | 24.9554
16 | 1.2637 | 0.05546 | 0.0122 | 22.7858
16.5 | 1.2673 | 0.06092 | 0.0117 | 20.8027
17 | 1.2641 | 0.06738 | 0.0108 | 18.7608
17.5 | 1.252 | 0.07513 | 0.0093 | 16.6644
18 | 1.2449 | 0.08261 | 0.0075 | 15.0696
18.5 | 1.2416 | 0.09001 | 0.005 | 13.794
19 | 1.2343 | 0.09815 | 0.0021 | 12.5756
19.5 | 1.223 | 0.10711 | -0.0014 | 11.4182
20 | 1.2106 | 0.11661 | -0.0057 | 10.3816

## 35. Re 750k Mach 0.10 (1)
BIGFOIL.COM POLAR EXPORT
NACA63A216
NACA63A216 |  |  |  | Cl Max: | 1.37 | at alpha= | 13 | deg
JavaFoil+Calcfoil stall+Eppler ext transition |  |  |  | L/D Max: | 103.055 | at alpha= | 6.5 | deg
Re: | 750000 |  |  | Cd Min: | 0.00707 | at alpha= | -1.5 | deg
Mach: | 0.1 |  |  | Cl=0 at alpha= | -1.621 | deg
|  |  |  | @ Cl=0.1, Cd= | 0.0070837
|  |  |  | @ Cl=0.4, Cd= | 0.0073726
|  |  |  | @ Cl=0.6, Cd= | 0.0077271
alpha (deg) | Cl | Cd | Cm | Cl/Cd
-17.5 | -0.931 | 0.14361 | -0.005 | -6.484
-17 | -0.942 | 0.13592 | -0.006 | -6.929
-16.5 | -0.949 | 0.12883 | -0.007 | -7.369
-16 | -0.955 | 0.12101 | -0.007 | -7.891
-15.5 | -0.959 | 0.11269 | -0.008 | -8.51
-15 | -0.96 | 0.10539 | -0.009 | -9.106
-14.5 | -0.959 | 0.0976 | -0.01 | -9.824
-14 | -0.969 | 0.08215 | -0.012 | -11.798
-13.5 | -1.029 | 0.04635 | -0.015 | -22.197
-13 | -1.037 | 0.03645 | -0.016 | -28.437
-12.5 | -1.038 | 0.0288 | -0.018 | -36.046
-12 | -1.023 | 0.02558 | -0.019 | -39.987
-11.5 | -1.003 | 0.02278 | -0.02 | -44.014
-11 | -0.977 | 0.02079 | -0.021 | -47.01
-10.5 | -0.948 | 0.01904 | -0.021 | -49.758
-10 | -0.916 | 0.01742 | -0.022 | -52.594
-9.5 | -0.882 | 0.016 | -0.024 | -55.135
-9 | -0.84 | 0.01521 | -0.024 | -55.252
-8.5 | -0.795 | 0.01443 | -0.025 | -55.091
-8 | -0.747 | 0.01372 | -0.026 | -54.427
-7.5 | -0.696 | 0.01312 | -0.027 | -53.055
-7 | -0.649 | 0.01232 | -0.028 | -52.648
-6.5 | -0.592 | 0.01163 | -0.029 | -50.89
-6 | -0.533 | 0.01107 | -0.03 | -48.173
-5.5 | -0.474 | 0.00786 | -0.031 | -60.385
-5 | -0.415 | 0.0076 | -0.032 | -54.521
-4.5 | -0.354 | 0.00739 | -0.033 | -47.911
-4 | -0.293 | 0.00725 | -0.033 | -40.446
-3.5 | -0.232 | 0.00717 | -0.034 | -32.341
-3 | -0.17 | 0.00714 | -0.035 | -23.862
-2.5 | -0.109 | 0.00708 | -0.036 | -15.329
-2 | -0.047 | 0.00709 | -0.037 | -6.589
-1.5 | 0.015 | 0.00707 | -0.038 | 2.151
-1 | 0.077 | 0.00708 | -0.038 | 10.906
-0.5 | 0.139 | 0.00709 | -0.039 | 19.62
0 | 0.201 | 0.00715 | -0.04 | 28.142
0.5 | 0.263 | 0.0072 | -0.041 | 36.544
1 | 0.324 | 0.00727 | -0.042 | 44.655
1.5 | 0.386 | 0.00735 | -0.043 | 52.557
2 | 0.448 | 0.00745 | -0.043 | 60.148
2.5 | 0.509 | 0.00755 | -0.044 | 67.449
3 | 0.571 | 0.00767 | -0.045 | 74.456
3.5 | 0.632 | 0.00779 | -0.046 | 81.095
4 | 0.693 | 0.00799 | -0.047 | 86.709
4.5 | 0.753 | 0.00817 | -0.048 | 92.095
5 | 0.812 | 0.00842 | -0.048 | 96.506
5.5 | 0.871 | 0.00869 | -0.049 | 100.145
6 | 0.928 | 0.00908 | -0.05 | 102.16
6.5 | 0.983 | 0.00954 | -0.051 | 103.055
7 | 1.022 | 0.01462 | -0.051 | 69.902
7.5 | 1.071 | 0.01562 | -0.051 | 68.604
8 | 1.119 | 0.01652 | -0.052 | 67.693
8.5 | 1.163 | 0.01751 | -0.053 | 66.388
9 | 1.204 | 0.01867 | -0.053 | 64.461
9.5 | 1.241 | 0.0197 | -0.054 | 62.974
10 | 1.274 | 0.02056 | -0.054 | 61.993
10.5 | 1.305 | 0.02171 | -0.055 | 60.138
11 | 1.332 | 0.02314 | -0.055 | 57.539
11.5 | 1.35 | 0.0246 | -0.056 | 54.9
12 | 1.363 | 0.02644 | -0.056 | 51.536
12.5 | 1.369 | 0.02852 | -0.057 | 48.003
13 | 1.37 | 0.03098 | -0.057 | 44.229
13.5 | 1.366 | 0.03388 | -0.057 | 40.311
14 | 1.352 | 0.03818 | -0.057 | 35.413
14.5 | 1.333 | 0.04319 | -0.057 | 30.856
15 | 1.287 | 0.05593 | -0.055 | 23.002
15.5 | 1.189 | 0.09435 | -0.046 | 12.598
16 | 1.136 | 0.1191 | -0.037 | 9.538
16.5 | 1.119 | 0.12509 | -0.038 | 8.946
17 | 1.091 | 0.13595 | -0.034 | 8.024
17.5 | 1.063 | 0.14747 | -0.031 | 7.209
18 | 1.04 | 0.15376 | -0.033 | 6.764

## 36. Re 750k Mach 0.10 (2)
BIGFOIL.COM POLAR EXPORT
NACA63A216
NACA63A216 |  |  |  | Cl Max: | 1.2543 | at alpha= | 16.5 | deg
XFOIL ncrit=9 |  |  |  | L/D Max: | 88.6622 | at alpha= | 6.5 | deg
Re: | 750000 |  |  | Cd Min: | 0.21861 | at alpha= | -20 | deg
Mach: | 0.1 |  |  | Cl=0 at alpha= | -1.5102 | deg
|  |  |  | @ Cl=0.1, Cd= | 0.0070197
|  |  |  | @ Cl=0.4, Cd= | 0.0073133
|  |  |  | @ Cl=0.6, Cd= | 0.0077517
alpha (deg) | Cl | Cd | Cm | Cl/Cd
-20 | -0.6134 | 0.21861 | 0.012 | -2.8059
-19 | -0.8882 | 0.11997 | -0.0337 | -7.4035
-18.5 | -0.933 | 0.1031 | -0.0435 | -9.0495
-18 | -0.9718 | 0.08887 | -0.0513 | -10.9351
-17.5 | -0.9985 | 0.07762 | -0.0568 | -12.864
-17 | -1.0143 | 0.06857 | -0.0609 | -14.7922
-16.5 | -1.0231 | 0.06102 | -0.0638 | -16.7666
-16 | -1.0291 | 0.05431 | -0.0657 | -18.9486
-15.5 | -1.0265 | 0.04897 | -0.0672 | -20.9618
-15 | -1.0248 | 0.04389 | -0.0678 | -23.3493
-14.5 | -1.0168 | 0.0397 | -0.0679 | -25.6121
-14 | -1.0069 | 0.03587 | -0.0673 | -28.0708
-13.5 | -0.9948 | 0.03246 | -0.0662 | -30.647
-13 | -0.9799 | 0.02954 | -0.0646 | -33.172
-12.5 | -0.9674 | 0.02674 | -0.0622 | -36.178
-12 | -0.9674 | 0.02382 | -0.0576 | -40.6129
-11.5 | -0.972 | 0.022 | -0.0506 | -44.1818
-11 | -0.9192 | 0.02005 | -0.0535 | -45.8454
-10.5 | -0.8667 | 0.01838 | -0.0556 | -47.1545
-10 | -0.8182 | 0.01658 | -0.0568 | -49.3486
-9.5 | -0.7565 | 0.01541 | -0.0595 | -49.0915
-9 | -0.6984 | 0.01417 | -0.0616 | -49.2872
-8.5 | -0.6356 | 0.01317 | -0.0642 | -48.2612
-8 | -0.5758 | 0.0123 | -0.0661 | -46.813
-7.5 | -0.5269 | 0.01155 | -0.0654 | -45.619
-7 | -0.4788 | 0.01086 | -0.0645 | -44.0884
-6.5 | -0.4337 | 0.01016 | -0.0629 | -42.687
-5.5 | -0.3627 | 0.0085 | -0.0556 | -42.6706
-5 | -0.3296 | 0.00774 | -0.0513 | -42.584
-4.5 | -0.2881 | 0.00739 | -0.0483 | -38.9851
-4 | -0.2418 | 0.00723 | -0.0462 | -33.444
-3.5 | -0.194 | 0.00714 | -0.0444 | -27.1709
-3 | -0.1456 | 0.0071 | -0.0427 | -20.507
-2.5 | -0.097 | 0.00706 | -0.041 | -13.7394
-2 | -0.0482 | 0.00702 | -0.0393 | -6.8661
-1.5 | 0.001 | 0.007 | -0.0378 | 0.14286
-1 | 0.0503 | 0.007 | -0.0362 | 7.1857
-0.5 | 0.1007 | 0.00702 | -0.0349 | 14.3447
0 | 0.1508 | 0.00706 | -0.0336 | 21.3598
1 | 0.2508 | 0.0071 | -0.0309 | 35.3239
1.5 | 0.3005 | 0.00715 | -0.0294 | 42.028
2 | 0.3499 | 0.00722 | -0.028 | 48.4626
2.5 | 0.398 | 0.00731 | -0.0262 | 54.446
3 | 0.4458 | 0.00739 | -0.0244 | 60.3248
3.5 | 0.4925 | 0.00749 | -0.0224 | 65.7543
4.5 | 0.586 | 0.0077 | -0.0185 | 76.1039
5 | 0.632 | 0.00787 | -0.0164 | 80.305
5.5 | 0.6806 | 0.00804 | -0.015 | 84.6517
6 | 0.7322 | 0.00834 | -0.0144 | 87.7938
6.5 | 0.7953 | 0.00897 | -0.0169 | 88.6622
7 | 0.8718 | 0.01055 | -0.0233 | 82.6351
7.5 | 0.9493 | 0.01229 | -0.03 | 77.2417
8 | 0.9748 | 0.01347 | -0.025 | 72.3682
8.5 | 0.9977 | 0.01452 | -0.0196 | 68.7121
9 | 1.0234 | 0.01567 | -0.0152 | 65.3095
9.5 | 1.0508 | 0.0169 | -0.0114 | 62.1775
10 | 1.0784 | 0.01825 | -0.0079 | 59.0904
10.5 | 1.104 | 0.01984 | -0.0046 | 55.6452
11 | 1.1274 | 0.02171 | -0.0015 | 51.93
11.5 | 1.1488 | 0.02385 | 0.0014 | 48.1677
12 | 1.1704 | 0.02614 | 0.0039 | 44.7743
12.5 | 1.1883 | 0.02883 | 0.0061 | 41.2175
13 | 1.2016 | 0.03205 | 0.0083 | 37.4914
13.5 | 1.2181 | 0.03516 | 0.0099 | 34.6445
14 | 1.2297 | 0.03886 | 0.0113 | 31.6444
14.5 | 1.2294 | 0.04388 | 0.0125 | 28.0173
15 | 1.2376 | 0.04837 | 0.0131 | 25.5861
15.5 | 1.2488 | 0.05274 | 0.0132 | 23.6784
16 | 1.2527 | 0.05809 | 0.0129 | 21.5648
16.5 | 1.2543 | 0.06394 | 0.0122 | 19.6168
17 | 1.249 | 0.07084 | 0.011 | 17.6313
17.5 | 1.2333 | 0.07914 | 0.0094 | 15.5838
18 | 1.2298 | 0.0865 | 0.0072 | 14.2173
18.5 | 1.2239 | 0.09443 | 0.0044 | 12.9609
19 | 1.2144 | 0.10315 | 0.001 | 11.7731
19.5 | 1.2012 | 0.11265 | -0.0029 | 10.6631
20 | 1.1867 | 0.12274 | -0.0078 | 9.6684

## 37. Re 750k Mach 0.25 (1)
BIGFOIL.COM POLAR EXPORT
NACA63A216
NACA63A216 |  |  |  | Cl Max: | 1.32 | at alpha= | 11.5 | deg
JavaFoil+Calcfoil stall+Eppler ext transition |  |  |  | L/D Max: | 101.082 | at alpha= | 6.5 | deg
Re: | 750000 |  |  | Cd Min: | 0.00715 | at alpha= | -2 | deg
Mach: | 0.25 |  |  | Cl=0 at alpha= | -1.625 | deg
|  |  |  | @ Cl=0.1, Cd= | 0.00717
|  |  |  | @ Cl=0.4, Cd= | 0.0074452
|  |  |  | @ Cl=0.6, Cd= | 0.0078489
alpha (deg) | Cl | Cd | Cm | Cl/Cd
-16.5 | -0.746 | 0.14511 | -0.005 | -5.143
-16 | -0.779 | 0.13728 | -0.006 | -5.675
-15.5 | -0.808 | 0.12817 | -0.007 | -6.301
-15 | -0.83 | 0.11822 | -0.007 | -7.025
-14.5 | -0.848 | 0.11031 | -0.008 | -7.688
-14 | -0.862 | 0.10222 | -0.009 | -8.435
-13.5 | -0.871 | 0.09593 | -0.01 | -9.081
-13 | -0.875 | 0.0877 | -0.011 | -9.978
-12.5 | -0.892 | 0.07136 | -0.014 | -12.503
-12 | -0.96 | 0.03711 | -0.018 | -25.861
-11.5 | -0.974 | 0.0269 | -0.02 | -36.194
-11 | -0.961 | 0.02343 | -0.021 | -41.02
-10.5 | -0.939 | 0.02152 | -0.022 | -43.607
-10 | -0.913 | 0.01931 | -0.023 | -47.272
-9.5 | -0.881 | 0.01775 | -0.024 | -49.635
-9 | -0.848 | 0.01621 | -0.025 | -52.324
-8.5 | -0.806 | 0.01524 | -0.026 | -52.909
-8 | -0.76 | 0.0144 | -0.027 | -52.748
-7.5 | -0.709 | 0.01371 | -0.028 | -51.732
-7 | -0.657 | 0.01307 | -0.029 | -50.251
-6.5 | -0.606 | 0.01205 | -0.03 | -50.333
-6 | -0.547 | 0.01141 | -0.031 | -47.953
-5.5 | -0.487 | 0.01086 | -0.032 | -44.833
-5 | -0.426 | 0.00774 | -0.033 | -55.007
-4.5 | -0.364 | 0.00754 | -0.033 | -48.215
-4 | -0.301 | 0.00736 | -0.034 | -40.893
-3.5 | -0.238 | 0.00727 | -0.035 | -32.757
-3 | -0.175 | 0.00723 | -0.036 | -24.193
-2.5 | -0.112 | 0.00718 | -0.037 | -15.543
-2 | -0.048 | 0.00715 | -0.038 | -6.72
-1.5 | 0.016 | 0.00716 | -0.039 | 2.18
-1 | 0.079 | 0.00717 | -0.039 | 11.058
-0.5 | 0.143 | 0.00717 | -0.04 | 19.942
0 | 0.207 | 0.00723 | -0.041 | 28.6
0.5 | 0.27 | 0.00731 | -0.042 | 36.994
1 | 0.333 | 0.00736 | -0.043 | 45.298
1.5 | 0.397 | 0.00744 | -0.044 | 53.314
2 | 0.46 | 0.00755 | -0.045 | 60.967
2.5 | 0.523 | 0.00768 | -0.045 | 68.134
3 | 0.586 | 0.00782 | -0.046 | 75.037
3.5 | 0.649 | 0.00795 | -0.047 | 81.65
4 | 0.711 | 0.00817 | -0.048 | 87.087
4.5 | 0.773 | 0.00836 | -0.049 | 92.442
5 | 0.834 | 0.00865 | -0.05 | 96.455
5.5 | 0.893 | 0.00901 | -0.05 | 99.215
6 | 0.951 | 0.00944 | -0.051 | 100.769
6.5 | 1.008 | 0.00997 | -0.052 | 101.082
7 | 1.044 | 0.01552 | -0.052 | 67.274
7.5 | 1.093 | 0.01647 | -0.053 | 66.344
8 | 1.138 | 0.01753 | -0.053 | 64.955
8.5 | 1.179 | 0.01885 | -0.054 | 62.551
9 | 1.216 | 0.01996 | -0.054 | 60.928
9.5 | 1.249 | 0.02122 | -0.055 | 58.871
10 | 1.278 | 0.02242 | -0.056 | 56.984
10.5 | 1.301 | 0.02383 | -0.056 | 54.577
11 | 1.317 | 0.02538 | -0.057 | 51.91
11.5 | 1.32 | 0.02762 | -0.057 | 47.806
12 | 1.315 | 0.03012 | -0.057 | 43.662
12.5 | 1.301 | 0.03324 | -0.057 | 39.151
13 | 1.275 | 0.03757 | -0.057 | 33.926
13.5 | 1.21 | 0.05133 | -0.055 | 23.57
14 | 1.071 | 0.09992 | -0.037 | 10.714
14.5 | 1.027 | 0.11213 | -0.029 | 9.159
15 | 0.989 | 0.11948 | -0.028 | 8.273
15.5 | 0.944 | 0.12784 | -0.026 | 7.383
16 | 0.894 | 0.13588 | -0.025 | 6.58
16.5 | 0.84 | 0.14577 | -0.025 | 5.765

## 38. Re 750k Mach 0.25 (2)
BIGFOIL.COM POLAR EXPORT
NACA63A216
NACA63A216 |  |  |  | Cl Max: | 1.1909 | at alpha= | 15.5 | deg
XFOIL ncrit=9 |  |  |  | L/D Max: | 86.0925 | at alpha= | 6 | deg
Re: | 750000 |  |  | Cd Min: | 0.16425 | at alpha= | 20 | deg
Mach: | 0.25 |  |  | Cl=0 at alpha= | -1.495 | deg
|  |  |  | @ Cl=0.1, Cd= | 0.0071498
|  |  |  | @ Cl=0.4, Cd= | 0.0074196
|  |  |  | @ Cl=0.6, Cd= | 0.0078881
alpha (deg) | Cl | Cd | Cm | Cl/Cd
-16.5 | -0.8271 | 0.09811 | -0.049 | -8.4303
-16 | -0.8755 | 0.08207 | -0.0581 | -10.6677
-15.5 | -0.8952 | 0.07156 | -0.0638 | -12.5098
-15 | -0.9217 | 0.06114 | -0.0686 | -15.0752
-14.5 | -0.9318 | 0.0536 | -0.0714 | -17.3843
-14 | -0.941 | 0.04684 | -0.0728 | -20.0897
-13.5 | -0.9448 | 0.04116 | -0.073 | -22.9543
-13 | -0.9403 | 0.03661 | -0.0722 | -25.6842
-12.5 | -0.9326 | 0.0327 | -0.0706 | -28.5199
-12 | -0.9302 | 0.02883 | -0.0678 | -32.265
-11.5 | -0.926 | 0.02595 | -0.0636 | -35.684
-11 | -0.9143 | 0.02362 | -0.06 | -38.7087
-10.5 | -0.8644 | 0.02086 | -0.0628 | -41.4382
-10 | -0.8124 | 0.01883 | -0.0648 | -43.1439
-9.5 | -0.7613 | 0.01665 | -0.0666 | -45.7237
-9 | -0.7008 | 0.01524 | -0.0688 | -45.9843
-8.5 | -0.6386 | 0.01404 | -0.071 | -45.4843
-8 | -0.5822 | 0.013 | -0.0717 | -44.7846
-7.5 | -0.5335 | 0.01205 | -0.0706 | -44.2739
-7 | -0.4821 | 0.01132 | -0.0698 | -42.5883
-6.5 | -0.4373 | 0.01058 | -0.0677 | -41.3327
-6 | -0.3992 | 0.00983 | -0.0641 | -40.6104
-5.5 | -0.3659 | 0.00895 | -0.0595 | -40.8827
-5 | -0.3349 | 0.00805 | -0.0544 | -41.6025
-4.5 | -0.2955 | 0.00758 | -0.0506 | -38.9842
-4 | -0.249 | 0.00739 | -0.0481 | -33.6942
-3.5 | -0.2005 | 0.00728 | -0.0459 | -27.5412
-3 | -0.1519 | 0.0072 | -0.0438 | -21.0972
-2.5 | -0.1014 | 0.00717 | -0.042 | -14.1423
-2 | -0.0508 | 0.00716 | -0.0403 | -7.095
-1.5 | -0.0005 | 0.00715 | -0.0386 | -0.06993
-1 | 0.0497 | 0.00714 | -0.0368 | 6.9608
0 | 0.1527 | 0.00716 | -0.0339 | 21.3268
0.5 | 0.204 | 0.00718 | -0.0324 | 28.4123
1.5 | 0.3062 | 0.00728 | -0.0294 | 42.0604
2 | 0.3571 | 0.00735 | -0.0278 | 48.585
2.5 | 0.4064 | 0.00743 | -0.0258 | 54.6972
3 | 0.4554 | 0.00751 | -0.0238 | 60.6391
3.5 | 0.5034 | 0.00761 | -0.0216 | 66.1498
4 | 0.5507 | 0.00773 | -0.0193 | 71.2419
4.5 | 0.5977 | 0.00788 | -0.0169 | 75.8503
5 | 0.6433 | 0.00804 | -0.0142 | 80.0124
5.5 | 0.6906 | 0.0083 | -0.012 | 83.2048
6 | 0.7447 | 0.00865 | -0.0115 | 86.0925
6.5 | 0.8037 | 0.00945 | -0.0126 | 85.0476
7 | 0.874 | 0.01117 | -0.0174 | 78.2453
7.5 | 0.955 | 0.01308 | -0.0245 | 73.0122
8 | 0.9724 | 0.01437 | -0.0176 | 67.6688
8.5 | 0.9965 | 0.01567 | -0.0125 | 63.5929
9 | 1.0231 | 0.01707 | -0.0082 | 59.9356
9.5 | 1.0478 | 0.01877 | -0.0042 | 55.8231
10 | 1.074 | 0.02055 | -0.0007 | 52.2628
10.5 | 1.0958 | 0.02277 | 0.0027 | 48.1247
11 | 1.119 | 0.0251 | 0.0055 | 44.5817
11.5 | 1.1357 | 0.02806 | 0.0084 | 40.474
12 | 1.1522 | 0.03121 | 0.0107 | 36.9177
12.5 | 1.1626 | 0.03504 | 0.0129 | 33.1792
13 | 1.175 | 0.03892 | 0.0145 | 30.1901
13.5 | 1.185 | 0.04322 | 0.0157 | 27.4179
14 | 1.1851 | 0.04871 | 0.0165 | 24.3297
14.5 | 1.1874 | 0.05426 | 0.0169 | 21.8835
15 | 1.1884 | 0.06025 | 0.0167 | 19.7245
15.5 | 1.1909 | 0.06639 | 0.0159 | 17.9379
16 | 1.1877 | 0.07344 | 0.0145 | 16.1724
16.5 | 1.1796 | 0.08138 | 0.0124 | 14.495
17 | 1.1662 | 0.09031 | 0.0098 | 12.9133
17.5 | 1.1462 | 0.10049 | 0.0062 | 11.4061
18 | 1.1295 | 0.11102 | 0.0015 | 10.1738
18.5 | 1.1093 | 0.12244 | -0.004 | 9.0599
19 | 1.0871 | 0.13482 | -0.0106 | 8.0633
19.5 | 1.0587 | 0.14879 | -0.0186 | 7.1154
20 | 1.0281 | 0.16425 | -0.028 | 6.2594

## 39. Re 750k Mach 0.50 (1)
BIGFOIL.COM POLAR EXPORT
NACA63A216
NACA63A216 |  |  |  | Cl Max: | 1.207 | at alpha= | 20 | deg
JavaFoil+Calcfoil stall+Eppler ext transition |  |  |  | L/D Max: | 92.372 | at alpha= | 5.5 | deg
Re: | 750000 |  |  | Cd Min: | 0.00752 | at alpha= | -2 | deg
Mach: | 0.5 |  |  | Cl=0 at alpha= | -1.6197 | deg
|  |  |  | @ Cl=0.1, Cd= | 0.0075393
|  |  |  | @ Cl=0.4, Cd= | 0.0078734
|  |  |  | @ Cl=0.6, Cd= | 0.0083093
alpha (deg) | Cl | Cd | Cm | Cl/Cd
-20 | -1.032 | 0.20964 | -0.005 | -4.923
-19.5 | -1.005 | 0.20409 | -0.006 | -4.925
-19 | -0.976 | 0.20026 | -0.006 | -4.874
-18.5 | -0.948 | 0.19208 | -0.006 | -4.936
-18 | -0.921 | 0.18637 | -0.007 | -4.94
-17.5 | -0.893 | 0.18162 | -0.007 | -4.918
-17 | -0.867 | 0.18323 | -0.008 | -4.73
-16.5 | -0.837 | 0.17199 | -0.008 | -4.864
-16 | -0.809 | 0.16477 | -0.008 | -4.908
-15.5 | -0.781 | 0.16114 | -0.009 | -4.848
-15 | -0.754 | 0.15619 | -0.009 | -4.825
-14.5 | -0.725 | 0.14859 | -0.009 | -4.877
-14 | -0.697 | 0.18251 | -0.009 | -3.817
-13.5 | -0.669 | 0.14191 | -0.01 | -4.714
-13 | -0.641 | 0.13242 | -0.01 | -4.844
-12.5 | -0.612 | 0.12232 | -0.01 | -5.006
-12 | -0.585 | 0.12026 | -0.01 | -4.861
-11.5 | -0.557 | 0.11541 | -0.011 | -4.824
-11 | -0.528 | 0.10583 | -0.01 | -4.989
-10.5 | -0.5 | 0.09986 | -0.011 | -5.009
-10 | -0.472 | 0.09476 | -0.011 | -4.985
-9.5 | -0.444 | 0.07995 | -0.011 | -5.554
-9 | -0.607 | 0.0647 | -0.013 | -9.383
-8.5 | -0.761 | 0.02341 | -0.027 | -32.51
-8 | -0.765 | 0.01977 | -0.029 | -38.71
-7.5 | -0.738 | 0.01787 | -0.03 | -41.308
-7 | -0.702 | 0.016 | -0.032 | -43.868
-6.5 | -0.651 | 0.01481 | -0.033 | -43.932
-6 | -0.593 | 0.01389 | -0.034 | -42.697
-5.5 | -0.532 | 0.01281 | -0.035 | -41.532
-5 | -0.473 | 0.01174 | -0.036 | -40.273
-4.5 | -0.405 | 0.00817 | -0.037 | -49.558
-4 | -0.336 | 0.00788 | -0.038 | -42.64
-3.5 | -0.266 | 0.00774 | -0.039 | -34.353
-3 | -0.195 | 0.0076 | -0.04 | -25.709
-2.5 | -0.125 | 0.00757 | -0.041 | -16.472
-2 | -0.054 | 0.00752 | -0.042 | -7.138
-1.5 | 0.017 | 0.00752 | -0.043 | 2.321
-1 | 0.089 | 0.00753 | -0.044 | 11.771
-0.5 | 0.16 | 0.00759 | -0.045 | 21.071
0 | 0.231 | 0.00764 | -0.046 | 30.252
0.5 | 0.302 | 0.00773 | -0.047 | 39.093
1 | 0.372 | 0.00783 | -0.048 | 47.577
1.5 | 0.443 | 0.00794 | -0.049 | 55.802
2 | 0.514 | 0.00811 | -0.05 | 63.366
2.5 | 0.585 | 0.00826 | -0.051 | 70.748
3 | 0.655 | 0.00849 | -0.052 | 77.119
3.5 | 0.725 | 0.00875 | -0.053 | 82.812
4 | 0.794 | 0.00904 | -0.054 | 87.816
4.5 | 0.862 | 0.00941 | -0.055 | 91.513
5 | 0.921 | 0.01002 | -0.055 | 91.886
5.5 | 0.98 | 0.01061 | -0.056 | 92.372
6 | 1.037 | 0.01134 | -0.057 | 91.43
6.5 | 1.078 | 0.01809 | -0.057 | 59.578
7 | 1.119 | 0.01971 | -0.057 | 56.769
7.5 | 1.149 | 0.02181 | -0.058 | 52.675
8 | 1.162 | 0.02374 | -0.059 | 48.954
8.5 | 1.143 | 0.02617 | -0.059 | 43.684
9 | 0.879 | 0.06265 | -0.023 | 14.032
9.5 | 0.624 | 0.09174 | -0.024 | 6.801
10 | 0.651 | 0.09448 | -0.024 | 6.896
10.5 | 0.679 | 0.10585 | -0.026 | 6.419
11 | 0.707 | 0.10906 | -0.027 | 6.482
11.5 | 0.736 | 0.11482 | -0.03 | 6.407
12 | 0.763 | 0.11705 | -0.03 | 6.518
12.5 | 0.791 | 0.13095 | -0.031 | 6.038
13 | 0.819 | 0.13823 | -0.033 | 5.926
13.5 | 0.846 | 0.13925 | -0.034 | 6.077
14 | 0.874 | 0.1463 | -0.035 | 5.974
14.5 | 0.903 | 0.15426 | -0.037 | 5.852
15 | 0.93 | 0.16151 | -0.038 | 5.757
15.5 | 0.957 | 0.16673 | -0.038 | 5.741
16 | 0.988 | 0.17781 | -0.041 | 5.556
16.5 | 1.014 | 0.17421 | -0.041 | 5.819
17 | 1.041 | 0.17952 | -0.042 | 5.797
17.5 | 1.068 | 0.18815 | -0.043 | 5.677
18 | 1.097 | 0.19357 | -0.045 | 5.669
18.5 | 1.124 | 0.19935 | -0.045 | 5.638
19 | 1.151 | 0.20607 | -0.046 | 5.584
19.5 | 1.178 | 0.21239 | -0.046 | 5.546
20 | 1.207 | 0.22272 | -0.048 | 5.421

## 40. Re 750k Mach 0.50 (2)
BIGFOIL.COM POLAR EXPORT
NACA63A216
NACA63A216 |  |  |  | Cl Max: | 1.0418 | at alpha= | 11 | deg
XFOIL ncrit=9 |  |  |  | L/D Max: | 77.8474 | at alpha= | 5.5 | deg
Re: | 750000 |  |  | Cd Min: | 0.16743 | at alpha= | -15.5 | deg
Mach: | 0.5 |  |  | Cl=0 at alpha= | -1.4047 | deg
|  |  |  | @ Cl=0.1, Cd= | 0.0076696
|  |  |  | @ Cl=0.4, Cd= | 0.0079966
|  |  |  | @ Cl=0.6, Cd= | 0.0085493
alpha (deg) | Cl | Cd | Cm | Cl/Cd
-15.5 | -0.495 | 0.16743 | -0.0244 | -2.9565
-15 | -0.494 | 0.15546 | -0.0297 | -3.1777
-14.5 | -0.4856 | 0.14641 | -0.034 | -3.3167
-14 | -0.4868 | 0.1354 | -0.039 | -3.5953
-13.5 | -0.5028 | 0.12201 | -0.0452 | -4.121
-13 | -0.5437 | 0.10519 | -0.0533 | -5.1687
-12.5 | -0.595 | 0.08799 | -0.0626 | -6.7621
-12 | -0.6448 | 0.07237 | -0.072 | -8.9098
-11.5 | -0.6768 | 0.06106 | -0.0779 | -11.0842
-11 | -0.7084 | 0.05131 | -0.0815 | -13.8063
-10.5 | -0.7391 | 0.04361 | -0.0815 | -16.9479
-10 | -0.7387 | 0.03541 | -0.0861 | -20.8613
-9.5 | -0.7137 | 0.02917 | -0.09 | -24.4669
-9 | -0.6712 | 0.02423 | -0.0936 | -27.7012
-8.5 | -0.6275 | 0.02042 | -0.0955 | -30.7297
-8 | -0.5865 | 0.01764 | -0.0952 | -33.2483
-7.5 | -0.5379 | 0.01534 | -0.0952 | -35.0652
-7 | -0.4859 | 0.01375 | -0.0941 | -35.3382
-6.5 | -0.4392 | 0.0125 | -0.091 | -35.136
-6 | -0.3975 | 0.01152 | -0.0864 | -34.5052
-5.5 | -0.3676 | 0.01067 | -0.0793 | -34.4517
-5 | -0.34 | 0.00971 | -0.0718 | -35.0154
-4.5 | -0.3164 | 0.00865 | -0.0635 | -36.578
-4 | -0.2789 | 0.00808 | -0.0573 | -34.5173
-3.5 | -0.2289 | 0.00788 | -0.0533 | -29.0482
-3 | -0.1759 | 0.00777 | -0.05 | -22.6384
-2.5 | -0.1212 | 0.00773 | -0.047 | -15.6792
-2 | -0.066 | 0.00768 | -0.0443 | -8.5938
-1.5 | -0.0106 | 0.00766 | -0.0417 | -1.3838
-1 | 0.045 | 0.00766 | -0.0392 | 5.8747
-0.5 | 0.1022 | 0.00767 | -0.0371 | 13.3246
0 | 0.159 | 0.0077 | -0.0349 | 20.6494
0.5 | 0.2154 | 0.00775 | -0.0327 | 27.7935
1 | 0.272 | 0.0078 | -0.0305 | 34.8718
1.5 | 0.3279 | 0.00787 | -0.0281 | 41.6645
2 | 0.3836 | 0.00796 | -0.0256 | 48.191
2.5 | 0.4373 | 0.00808 | -0.0227 | 54.1213
3 | 0.4895 | 0.00821 | -0.0193 | 59.6224
3.5 | 0.5372 | 0.00832 | -0.015 | 64.5673
4 | 0.5862 | 0.00848 | -0.0108 | 69.1274
4.5 | 0.638 | 0.00874 | -0.0073 | 72.9977
5 | 0.6905 | 0.00908 | -0.0039 | 76.0463
5.5 | 0.745 | 0.00957 | -0.0011 | 77.8474
6 | 0.7953 | 0.0105 | 0.0016 | 75.7429
6.5 | 0.835 | 0.01254 | 0.0042 | 66.5869
7 | 0.8737 | 0.01494 | 0.0058 | 58.4806
7.5 | 0.943 | 0.01816 | 0.001 | 51.9273
8 | 0.9652 | 0.02075 | 0.0058 | 46.5157
8.5 | 0.9868 | 0.02371 | 0.01 | 41.6196
9 | 1.0051 | 0.02715 | 0.0138 | 37.0203
9.5 | 1.02 | 0.03107 | 0.0172 | 32.8291
10 | 1.0305 | 0.03557 | 0.0201 | 28.971
10.5 | 1.0391 | 0.0405 | 0.0226 | 25.6568
11 | 1.0418 | 0.04618 | 0.0244 | 22.5595
11.5 | 1.0411 | 0.05244 | 0.0258 | 19.8532
12 | 1.0364 | 0.05945 | 0.0264 | 17.4331
12.5 | 1.0284 | 0.06729 | 0.0257 | 15.2831
13 | 1.0125 | 0.07651 | 0.0235 | 13.2336
13.5 | 0.9876 | 0.08741 | 0.0194 | 11.2985
14 | 0.9571 | 0.09982 | 0.0137 | 9.5883
14.5 | 0.9223 | 0.11379 | 0.0063 | 8.1053
15 | 0.8889 | 0.12855 | -0.0022 | 6.9148
15.5 | 0.8539 | 0.14474 | -0.0117 | 5.8995
16 | 0.8192 | 0.16234 | -0.022 | 5.0462

## 41. Re 1M Mach 0.00 (1)
BIGFOIL.COM POLAR EXPORT
NACA63A216
NACA63A216 |  |  |  | Cl Max: | 1.387 | at alpha= | 13 | deg
JavaFoil+Calcfoil stall+Eppler ext transition |  |  |  | L/D Max: | 108.895 | at alpha= | 6.5 | deg
Re: | 1000000 |  |  | Cd Min: | 0.00667 | at alpha= | -2 | deg
Mach: | 0 |  |  | Cl=0 at alpha= | -1.621 | deg
|  |  |  | @ Cl=0.1, Cd= | 0.0067075
|  |  |  | @ Cl=0.4, Cd= | 0.0069458
|  |  |  | @ Cl=0.6, Cd= | 0.0073039
alpha (deg) | Cl | Cd | Cm | Cl/Cd
-18.5 | -0.945 | 0.15371 | -0.005 | -6.149
-18 | -0.955 | 0.14508 | -0.006 | -6.586
-17.5 | -0.966 | 0.13559 | -0.006 | -7.122
-17 | -0.974 | 0.12725 | -0.007 | -7.654
-16.5 | -0.979 | 0.11973 | -0.007 | -8.178
-16 | -0.985 | 0.11051 | -0.008 | -8.913
-15.5 | -0.99 | 0.10066 | -0.009 | -9.833
-15 | -1.003 | 0.08518 | -0.011 | -11.777
-14.5 | -1.038 | 0.05975 | -0.013 | -17.378
-14 | -1.073 | 0.03903 | -0.015 | -27.501
-13.5 | -1.075 | 0.03244 | -0.016 | -33.131
-13 | -1.064 | 0.02905 | -0.017 | -36.638
-12.5 | -1.053 | 0.02518 | -0.018 | -41.808
-12 | -1.034 | 0.02273 | -0.019 | -45.473
-11.5 | -1.011 | 0.02052 | -0.02 | -49.265
-11 | -0.983 | 0.01886 | -0.021 | -52.119
-10.5 | -0.954 | 0.01721 | -0.022 | -55.449
-10 | -0.923 | 0.01571 | -0.023 | -58.721
-9.5 | -0.884 | 0.01491 | -0.023 | -59.257
-9 | -0.841 | 0.01416 | -0.024 | -59.368
-8.5 | -0.794 | 0.01347 | -0.025 | -59.004
-8 | -0.746 | 0.01285 | -0.026 | -58.075
-7.5 | -0.701 | 0.01202 | -0.027 | -58.34
-7 | -0.646 | 0.01155 | -0.028 | -55.916
-6.5 | -0.589 | 0.01089 | -0.029 | -54.111
-6 | -0.531 | 0.01043 | -0.03 | -50.883
-5.5 | -0.472 | 0.00743 | -0.031 | -63.556
-5 | -0.413 | 0.00718 | -0.032 | -57.432
-4.5 | -0.352 | 0.00701 | -0.032 | -50.24
-4 | -0.292 | 0.00688 | -0.033 | -42.382
-3.5 | -0.231 | 0.00678 | -0.034 | -34.021
-3 | -0.169 | 0.00673 | -0.035 | -25.183
-2.5 | -0.108 | 0.00671 | -0.036 | -16.094
-2 | -0.047 | 0.00667 | -0.037 | -6.967
-1.5 | 0.015 | 0.00667 | -0.037 | 2.266
-1 | 0.077 | 0.0067 | -0.038 | 11.467
-0.5 | 0.138 | 0.00672 | -0.039 | 20.598
0 | 0.2 | 0.00675 | -0.04 | 29.651
0.5 | 0.262 | 0.0068 | -0.041 | 38.507
1 | 0.323 | 0.00688 | -0.042 | 46.921
1.5 | 0.384 | 0.00692 | -0.042 | 55.514
2 | 0.446 | 0.00702 | -0.043 | 63.487
2.5 | 0.507 | 0.0071 | -0.044 | 71.384
3 | 0.568 | 0.00722 | -0.045 | 78.718
3.5 | 0.629 | 0.00738 | -0.046 | 85.221
4 | 0.689 | 0.00751 | -0.046 | 91.766
4.5 | 0.749 | 0.00769 | -0.047 | 97.438
5 | 0.808 | 0.00795 | -0.048 | 101.75
5.5 | 0.866 | 0.00821 | -0.049 | 105.546
6 | 0.923 | 0.00858 | -0.05 | 107.588
6.5 | 0.979 | 0.00899 | -0.05 | 108.895
7 | 1.019 | 0.01368 | -0.051 | 74.494
7.5 | 1.069 | 0.01462 | -0.051 | 73.121
8 | 1.116 | 0.01547 | -0.052 | 72.16
8.5 | 1.161 | 0.01637 | -0.053 | 70.952
9 | 1.203 | 0.01745 | -0.053 | 68.945
9.5 | 1.242 | 0.01835 | -0.054 | 67.666
10 | 1.276 | 0.01938 | -0.054 | 65.864
10.5 | 1.308 | 0.02011 | -0.055 | 65.042
11 | 1.336 | 0.02141 | -0.055 | 62.366
11.5 | 1.356 | 0.0227 | -0.056 | 59.762
12 | 1.372 | 0.02426 | -0.056 | 56.579
12.5 | 1.383 | 0.02593 | -0.057 | 53.329
13 | 1.387 | 0.02805 | -0.057 | 49.426
13.5 | 1.386 | 0.03051 | -0.057 | 45.42
14 | 1.379 | 0.03373 | -0.057 | 40.876
14.5 | 1.369 | 0.03686 | -0.058 | 37.139
15 | 1.352 | 0.04096 | -0.058 | 33.015
15.5 | 1.328 | 0.04684 | -0.057 | 28.36
16 | 1.303 | 0.05269 | -0.057 | 24.738
16.5 | 1.26 | 0.06601 | -0.055 | 19.08
17 | 1.187 | 0.0955 | -0.05 | 12.429
17.5 | 1.118 | 0.13173 | -0.04 | 8.489
18 | 1.089 | 0.14343 | -0.037 | 7.594

## 42. Re 1M Mach 0.00 (2)
BIGFOIL.COM POLAR EXPORT
NACA63A216
NACA63A216 |  |  |  | Cl Max: | 1.3183 | at alpha= | 16.5 | deg
XFOIL ncrit=9 |  |  |  | L/D Max: | 91.8398 | at alpha= | 6 | deg
Re: | 1000000 |  |  | Cd Min: | 0.12026 | at alpha= | -20 | deg
Mach: | 0 |  |  | Cl=0 at alpha= | -1.4899 | deg
|  |  |  | @ Cl=0.1, Cd= | 0.0063711
|  |  |  | @ Cl=0.4, Cd= | 0.0066549
|  |  |  | @ Cl=0.6, Cd= | 0.0071607
alpha (deg) | Cl | Cd | Cm | Cl/Cd
-20 | -0.9712 | 0.12026 | -0.0306 | -8.0758
-19.5 | -0.9941 | 0.10791 | -0.0376 | -9.2123
-19 | -1.0284 | 0.09446 | -0.0446 | -10.8871
-18.5 | -1.0504 | 0.08357 | -0.0502 | -12.5691
-18 | -1.0618 | 0.07471 | -0.0546 | -14.2123
-17.5 | -1.0737 | 0.06633 | -0.0583 | -16.1872
-17 | -1.0818 | 0.05895 | -0.0611 | -18.3511
-16.5 | -1.0844 | 0.05268 | -0.0631 | -20.5847
-16 | -1.0867 | 0.04688 | -0.0643 | -23.1805
-15.5 | -1.0796 | 0.04236 | -0.0651 | -25.4863
-15 | -1.0721 | 0.03814 | -0.0652 | -28.1096
-14.5 | -1.0588 | 0.03466 | -0.0649 | -30.5482
-14 | -1.0591 | 0.03025 | -0.0635 | -35.0116
-13.5 | -1.0523 | 0.02678 | -0.0618 | -39.2942
-13 | -1.0386 | 0.02421 | -0.0594 | -42.8996
-12.5 | -1.0288 | 0.02203 | -0.0556 | -46.7
-12 | -1.0192 | 0.02064 | -0.0504 | -49.3798
-11.5 | -0.9688 | 0.01884 | -0.0527 | -51.4225
-11 | -0.9207 | 0.0172 | -0.054 | -53.5291
-10.5 | -0.8709 | 0.01569 | -0.0552 | -55.5067
-10 | -0.8116 | 0.01472 | -0.0575 | -55.1359
-9.5 | -0.7591 | 0.01369 | -0.0583 | -55.4492
-9 | -0.7051 | 0.01297 | -0.059 | -54.3639
-8.5 | -0.6485 | 0.01215 | -0.0602 | -53.3745
-8 | -0.5921 | 0.01142 | -0.0613 | -51.8476
-7.5 | -0.5392 | 0.01076 | -0.0615 | -50.1115
-7 | -0.4881 | 0.01018 | -0.0613 | -47.947
-6.5 | -0.4418 | 0.00961 | -0.0599 | -45.9729
-6 | -0.4003 | 0.00901 | -0.0574 | -44.4284
-5.5 | -0.3631 | 0.0083 | -0.0541 | -43.747
-5 | -0.3292 | 0.00748 | -0.0501 | -44.0107
-4.5 | -0.2896 | 0.00697 | -0.0469 | -41.5495
-4 | -0.2447 | 0.00672 | -0.0447 | -36.4137
-3.5 | -0.197 | 0.00659 | -0.043 | -29.8938
-3 | -0.1491 | 0.00649 | -0.0413 | -22.9738
-2 | -0.0503 | 0.0064 | -0.0385 | -7.8594
-1.5 | -0.001 | 0.00636 | -0.037 | -0.15723
-1 | 0.0487 | 0.00636 | -0.0357 | 7.6572
-0.5 | 0.0986 | 0.00637 | -0.0344 | 15.4788
0 | 0.1487 | 0.00641 | -0.0331 | 23.1981
1 | 0.2499 | 0.00645 | -0.0308 | 38.7442
1.5 | 0.2998 | 0.0065 | -0.0295 | 46.1231
2 | 0.3488 | 0.00656 | -0.028 | 53.1707
2.5 | 0.3976 | 0.00665 | -0.0265 | 59.7895
3 | 0.4462 | 0.00675 | -0.025 | 66.1037
3.5 | 0.4943 | 0.00685 | -0.0234 | 72.1606
4 | 0.5425 | 0.00696 | -0.0218 | 77.9454
4.5 | 0.5903 | 0.00712 | -0.0202 | 82.9073
5 | 0.638 | 0.00732 | -0.0186 | 87.1585
5.5 | 0.6849 | 0.00758 | -0.017 | 90.3562
6 | 0.7338 | 0.00799 | -0.0161 | 91.8398
6.5 | 0.7853 | 0.00886 | -0.0163 | 88.6343
7 | 0.8454 | 0.01016 | -0.019 | 83.2087
7.5 | 0.9161 | 0.01136 | -0.0239 | 80.6426
8 | 0.9873 | 0.01272 | -0.0289 | 77.6179
8.5 | 1.0128 | 0.01355 | -0.0237 | 74.7454
9 | 1.0404 | 0.0145 | -0.0194 | 71.7517
9.5 | 1.0692 | 0.01555 | -0.0156 | 68.7588
10 | 1.0991 | 0.01667 | -0.0123 | 65.9328
10.5 | 1.1269 | 0.018 | -0.009 | 62.6056
11 | 1.1533 | 0.01952 | -0.0059 | 59.083
11.5 | 1.1808 | 0.02109 | -0.0033 | 55.9886
12 | 1.2027 | 0.02312 | -0.0005 | 52.0199
12.5 | 1.2274 | 0.02509 | 0.0017 | 48.9199
13 | 1.2448 | 0.02772 | 0.0041 | 44.9062
13.5 | 1.2612 | 0.03057 | 0.0062 | 41.2561
14 | 1.2804 | 0.03333 | 0.0077 | 38.4158
14.5 | 1.2937 | 0.03671 | 0.0091 | 35.2411
15 | 1.2975 | 0.0412 | 0.0104 | 31.4927
15.5 | 1.3047 | 0.0456 | 0.0111 | 28.6118
16 | 1.3125 | 0.05014 | 0.0114 | 26.1767
16.5 | 1.3183 | 0.05511 | 0.0112 | 23.9212
17 | 1.3175 | 0.06109 | 0.0107 | 21.5665
17.5 | 1.3164 | 0.06732 | 0.0096 | 19.5544
18 | 1.3123 | 0.07423 | 0.0081 | 17.6788
18.5 | 1.3029 | 0.08206 | 0.0059 | 15.8774
19 | 1.2803 | 0.09208 | 0.0026 | 13.9042
19.5 | 1.2605 | 0.10202 | -0.001 | 12.3554
20 | 1.2513 | 0.11089 | -0.0048 | 11.2842

## 43. Re 1M Mach 0.10 (1)
BIGFOIL.COM POLAR EXPORT
NACA63A216
NACA63A216 |  |  |  | Cl Max: | 1.376 | at alpha= | 13 | deg
JavaFoil+Calcfoil stall+Eppler ext transition |  |  |  | L/D Max: | 108.191 | at alpha= | 6.5 | deg
Re: | 1000000 |  |  | Cd Min: | 0.0067 | at alpha= | -1.5 | deg
Mach: | 0.1 |  |  | Cl=0 at alpha= | -1.621 | deg
|  |  |  | @ Cl=0.1, Cd= | 0.0067174
|  |  |  | @ Cl=0.4, Cd= | 0.0069548
|  |  |  | @ Cl=0.6, Cd= | 0.0073371
alpha (deg) | Cl | Cd | Cm | Cl/Cd
-18.5 | -0.908 | 0.15571 | -0.005 | -5.83
-18 | -0.922 | 0.14748 | -0.005 | -6.253
-17.5 | -0.934 | 0.13871 | -0.006 | -6.734
-17 | -0.946 | 0.13062 | -0.007 | -7.239
-16.5 | -0.954 | 0.12377 | -0.007 | -7.704
-16 | -0.961 | 0.11476 | -0.008 | -8.374
-15.5 | -0.968 | 0.10495 | -0.009 | -9.226
-15 | -0.974 | 0.0949 | -0.01 | -10.262
-14.5 | -0.993 | 0.07633 | -0.012 | -13.013
-14 | -1.051 | 0.04366 | -0.015 | -24.08
-13.5 | -1.06 | 0.03467 | -0.016 | -30.585
-13 | -1.054 | 0.03038 | -0.017 | -34.706
-12.5 | -1.046 | 0.02594 | -0.018 | -40.342
-12 | -1.029 | 0.02341 | -0.019 | -43.957
-11.5 | -1.008 | 0.02097 | -0.02 | -48.063
-11 | -0.982 | 0.01922 | -0.021 | -51.073
-10.5 | -0.953 | 0.01751 | -0.022 | -54.438
-10 | -0.923 | 0.01594 | -0.023 | -57.927
-9.5 | -0.885 | 0.0151 | -0.024 | -58.629
-9 | -0.843 | 0.0143 | -0.025 | -58.915
-8.5 | -0.797 | 0.01361 | -0.025 | -58.561
-8 | -0.748 | 0.01295 | -0.026 | -57.782
-7.5 | -0.704 | 0.01216 | -0.027 | -57.896
-7 | -0.649 | 0.01161 | -0.028 | -55.902
-6.5 | -0.592 | 0.01095 | -0.029 | -54.033
-6 | -0.533 | 0.0105 | -0.03 | -50.783
-5.5 | -0.474 | 0.00746 | -0.031 | -63.572
-5 | -0.415 | 0.0072 | -0.032 | -57.566
-4.5 | -0.354 | 0.00702 | -0.033 | -50.432
-4 | -0.293 | 0.0069 | -0.033 | -42.521
-3.5 | -0.232 | 0.00679 | -0.034 | -34.138
-3 | -0.17 | 0.00674 | -0.035 | -25.255
-2.5 | -0.109 | 0.00672 | -0.036 | -16.15
-2 | -0.047 | 0.00671 | -0.037 | -6.967
-1.5 | 0.015 | 0.0067 | -0.038 | 2.267
-1 | 0.077 | 0.00671 | -0.038 | 11.507
-0.5 | 0.139 | 0.00673 | -0.039 | 20.668
0 | 0.201 | 0.00678 | -0.04 | 29.656
0.5 | 0.263 | 0.00681 | -0.041 | 38.654
1 | 0.324 | 0.00689 | -0.042 | 47.073
1.5 | 0.386 | 0.00693 | -0.043 | 55.69
2 | 0.448 | 0.00704 | -0.043 | 63.635
2.5 | 0.509 | 0.00712 | -0.044 | 71.579
3 | 0.571 | 0.00728 | -0.045 | 78.459
3.5 | 0.632 | 0.0074 | -0.046 | 85.433
4 | 0.693 | 0.00753 | -0.047 | 91.982
4.5 | 0.753 | 0.00771 | -0.048 | 97.652
5 | 0.812 | 0.00797 | -0.048 | 101.933
5.5 | 0.871 | 0.00827 | -0.049 | 105.232
6 | 0.928 | 0.00861 | -0.05 | 107.753
6.5 | 0.983 | 0.00909 | -0.051 | 108.191
7 | 1.023 | 0.0138 | -0.051 | 74.165
7.5 | 1.073 | 0.01475 | -0.051 | 72.742
8 | 1.12 | 0.01562 | -0.052 | 71.693
8.5 | 1.165 | 0.01654 | -0.053 | 70.397
9 | 1.206 | 0.01763 | -0.053 | 68.411
9.5 | 1.244 | 0.01858 | -0.054 | 66.948
10 | 1.278 | 0.01963 | -0.055 | 65.078
10.5 | 1.308 | 0.02039 | -0.055 | 64.162
11 | 1.335 | 0.02174 | -0.056 | 61.394
11.5 | 1.354 | 0.02307 | -0.056 | 58.679
12 | 1.368 | 0.02474 | -0.057 | 55.291
12.5 | 1.375 | 0.02652 | -0.057 | 51.851
13 | 1.376 | 0.02878 | -0.057 | 47.821
13.5 | 1.372 | 0.03135 | -0.057 | 43.777
14 | 1.361 | 0.03486 | -0.058 | 39.058
14.5 | 1.347 | 0.03835 | -0.058 | 35.118
15 | 1.324 | 0.04333 | -0.057 | 30.559
15.5 | 1.292 | 0.05112 | -0.057 | 25.266
16 | 1.235 | 0.06825 | -0.054 | 18.103
16.5 | 1.179 | 0.08917 | -0.051 | 13.22
17 | 1.112 | 0.12065 | -0.043 | 9.213
17.5 | 1.07 | 0.13978 | -0.036 | 7.655
18 | 1.047 | 0.14551 | -0.038 | 7.198

## 44. Re 1M Mach 0.10 (2)
BIGFOIL.COM POLAR EXPORT
NACA63A216
NACA63A216 |  |  |  | Cl Max: | 1.306 | at alpha= | 16.5 | deg
XFOIL ncrit=9 |  |  |  | L/D Max: | 91.6045 | at alpha= | 6 | deg
Re: | 1000000 |  |  | Cd Min: | 0.13776 | at alpha= | -20 | deg
Mach: | 0.1 |  |  | Cl=0 at alpha= | -1.486 | deg
|  |  |  | @ Cl=0.1, Cd= | 0.0063809
|  |  |  | @ Cl=0.4, Cd= | 0.0066714
|  |  |  | @ Cl=0.6, Cd= | 0.0071801
alpha (deg) | Cl | Cd | Cm | Cl/Cd
-20 | -0.8925 | 0.13776 | -0.0217 | -6.4787
-19.5 | -0.9315 | 0.1214 | -0.0311 | -7.673
-19 | -0.9807 | 0.1044 | -0.0404 | -9.3937
-18.5 | -1.0111 | 0.09153 | -0.0472 | -11.0467
-18 | -1.0279 | 0.08139 | -0.0526 | -12.6293
-17.5 | -1.0456 | 0.07171 | -0.0572 | -14.581
-17 | -1.0579 | 0.06343 | -0.0607 | -16.6782
-16.5 | -1.0641 | 0.0564 | -0.0632 | -18.867
-16 | -1.0696 | 0.04993 | -0.0649 | -21.422
-15.5 | -1.0652 | 0.04491 | -0.066 | -23.7185
-15 | -1.061 | 0.0402 | -0.0664 | -26.393
-14.5 | -1.0496 | 0.03639 | -0.0663 | -28.8431
-14 | -1.0469 | 0.03209 | -0.0652 | -32.6239
-13.5 | -1.0441 | 0.02813 | -0.0635 | -37.117
-13 | -1.0317 | 0.02528 | -0.0614 | -40.8109
-12.5 | -1.0213 | 0.02286 | -0.058 | -44.6763
-12 | -1.0175 | 0.02131 | -0.052 | -47.7475
-11.5 | -0.9691 | 0.01935 | -0.0541 | -50.0827
-11 | -0.9177 | 0.0178 | -0.056 | -51.5562
-10.5 | -0.8722 | 0.01596 | -0.0567 | -54.6491
-10 | -0.8126 | 0.01491 | -0.059 | -54.5003
-9.5 | -0.7595 | 0.01388 | -0.0598 | -54.719
-9 | -0.7073 | 0.01308 | -0.0601 | -54.0749
-8.5 | -0.6517 | 0.01224 | -0.061 | -53.2435
-8 | -0.5943 | 0.01153 | -0.0622 | -51.5438
-7.5 | -0.5409 | 0.01084 | -0.0624 | -49.8985
-7 | -0.489 | 0.01027 | -0.0622 | -47.6144
-6.5 | -0.4435 | 0.00968 | -0.0605 | -45.8161
-6 | -0.4015 | 0.00908 | -0.0581 | -44.2181
-5.5 | -0.3639 | 0.00838 | -0.0547 | -43.4248
-5 | -0.3302 | 0.00755 | -0.0506 | -43.7351
-4.5 | -0.2911 | 0.00701 | -0.0473 | -41.5264
-4 | -0.2463 | 0.00674 | -0.045 | -36.543
-3.5 | -0.1984 | 0.00661 | -0.0432 | -30.0151
-3 | -0.1502 | 0.00651 | -0.0415 | -23.0722
-2.5 | -0.1006 | 0.00648 | -0.0401 | -15.5247
-2 | -0.0508 | 0.00643 | -0.0386 | -7.9005
-1.5 | -0.0014 | 0.00638 | -0.0372 | -0.21944
-1 | 0.0487 | 0.00637 | -0.0358 | 7.6452
-0.5 | 0.0989 | 0.00638 | -0.0345 | 15.5016
0 | 0.1493 | 0.00642 | -0.0332 | 23.2555
0.5 | 0.2 | 0.00645 | -0.032 | 31.0078
1 | 0.2506 | 0.00647 | -0.0308 | 38.7326
1.5 | 0.3009 | 0.00651 | -0.0295 | 46.2212
2 | 0.3503 | 0.00658 | -0.028 | 53.2371
2.5 | 0.3993 | 0.00667 | -0.0265 | 59.8651
3 | 0.4481 | 0.00677 | -0.0249 | 66.1891
3.5 | 0.4964 | 0.00687 | -0.0232 | 72.2562
4 | 0.5447 | 0.00699 | -0.0216 | 77.9256
4.5 | 0.5924 | 0.00715 | -0.0199 | 82.8531
5 | 0.6403 | 0.00734 | -0.0183 | 87.2343
5.5 | 0.6874 | 0.00761 | -0.0166 | 90.3285
6 | 0.7365 | 0.00804 | -0.0156 | 91.6045
6.5 | 0.7876 | 0.00896 | -0.0157 | 87.9018
7 | 0.847 | 0.01026 | -0.0182 | 82.5536
7.5 | 0.9173 | 0.01146 | -0.0229 | 80.0436
8 | 0.9867 | 0.01286 | -0.0274 | 76.7263
8.5 | 1.0129 | 0.01371 | -0.0224 | 73.8804
9 | 1.0403 | 0.01472 | -0.018 | 70.6726
9.5 | 1.0702 | 0.01577 | -0.0143 | 67.863
10 | 1.1 | 0.01695 | -0.011 | 64.8968
10.5 | 1.1276 | 0.01834 | -0.0077 | 61.4831
11 | 1.1533 | 0.01997 | -0.0045 | 57.7516
11.5 | 1.1795 | 0.02169 | -0.0018 | 54.3799
12 | 1.2016 | 0.0238 | 0.001 | 50.4874
12.5 | 1.2253 | 0.02593 | 0.0032 | 47.2541
13 | 1.2385 | 0.02898 | 0.0058 | 42.7364
13.5 | 1.2575 | 0.03173 | 0.0076 | 39.6313
14 | 1.2753 | 0.03472 | 0.0091 | 36.731
14.5 | 1.2859 | 0.03848 | 0.0105 | 33.4174
15 | 1.2848 | 0.04359 | 0.0117 | 29.4747
15.5 | 1.2961 | 0.04777 | 0.0121 | 27.1321
16 | 1.3017 | 0.05269 | 0.0122 | 24.7049
16.5 | 1.306 | 0.05803 | 0.0119 | 22.5056
17 | 1.303 | 0.06443 | 0.0111 | 20.2235
17.5 | 1.2998 | 0.07116 | 0.0098 | 18.2659
18 | 1.2927 | 0.07865 | 0.0078 | 16.4361
18.5 | 1.2785 | 0.08741 | 0.0051 | 14.6265
19 | 1.2527 | 0.09808 | 0.0015 | 12.7722
19.5 | 1.2393 | 0.10745 | -0.0023 | 11.5337
20 | 1.2268 | 0.11705 | -0.0066 | 10.481

## 45. Re 1M Mach 0.25 (1)
BIGFOIL.COM POLAR EXPORT
NACA63A216
NACA63A216 |  |  |  | Cl Max: | 1.326 | at alpha= | 11.5 | deg
JavaFoil+Calcfoil stall+Eppler ext transition |  |  |  | L/D Max: | 106.441 | at alpha= | 6 | deg
Re: | 1000000 |  |  | Cd Min: | 0.00677 | at alpha= | -2 | deg
Mach: | 0.25 |  |  | Cl=0 at alpha= | -1.625 | deg
|  |  |  | @ Cl=0.1, Cd= | 0.0068033
|  |  |  | @ Cl=0.4, Cd= | 0.0070533
|  |  |  | @ Cl=0.6, Cd= | 0.0073944
alpha (deg) | Cl | Cd | Cm | Cl/Cd
-17 | -0.71 | 0.15129 | -0.005 | -4.694
-16.5 | -0.747 | 0.14275 | -0.006 | -5.232
-16 | -0.78 | 0.13096 | -0.006 | -5.958
-15.5 | -0.809 | 0.12315 | -0.007 | -6.568
-15 | -0.833 | 0.11552 | -0.008 | -7.208
-14.5 | -0.851 | 0.10639 | -0.008 | -7.998
-14 | -0.867 | 0.09802 | -0.01 | -8.843
-13.5 | -0.878 | 0.08969 | -0.011 | -9.793
-13 | -0.902 | 0.07168 | -0.013 | -12.584
-12.5 | -0.979 | 0.03531 | -0.018 | -27.726
-12 | -0.984 | 0.02923 | -0.019 | -33.669
-11.5 | -0.981 | 0.02435 | -0.02 | -40.29
-11 | -0.966 | 0.02155 | -0.021 | -44.845
-10.5 | -0.943 | 0.01986 | -0.022 | -47.493
-10 | -0.917 | 0.01788 | -0.023 | -51.274
-9.5 | -0.888 | 0.0164 | -0.024 | -54.122
-9 | -0.851 | 0.01519 | -0.025 | -56.037
-8.5 | -0.808 | 0.01432 | -0.026 | -56.443
-8 | -0.761 | 0.01359 | -0.027 | -56.021
-7.5 | -0.711 | 0.01294 | -0.028 | -54.909
-7 | -0.664 | 0.01206 | -0.029 | -55.066
-6.5 | -0.606 | 0.01133 | -0.03 | -53.498
-6 | -0.547 | 0.01084 | -0.031 | -50.487
-5.5 | -0.487 | 0.01025 | -0.032 | -47.483
-5 | -0.426 | 0.00738 | -0.033 | -57.677
-4.5 | -0.364 | 0.00713 | -0.033 | -50.974
-4 | -0.301 | 0.00699 | -0.034 | -43.115
-3.5 | -0.238 | 0.00688 | -0.035 | -34.621
-3 | -0.175 | 0.00684 | -0.036 | -25.593
-2.5 | -0.112 | 0.00681 | -0.037 | -16.379
-2 | -0.048 | 0.00677 | -0.038 | -7.089
-1.5 | 0.016 | 0.00678 | -0.039 | 2.305
-1 | 0.079 | 0.0068 | -0.039 | 11.658
-0.5 | 0.143 | 0.00681 | -0.04 | 21.017
0 | 0.207 | 0.00686 | -0.041 | 30.144
0.5 | 0.27 | 0.00691 | -0.042 | 39.122
1 | 0.333 | 0.00698 | -0.043 | 47.767
1.5 | 0.397 | 0.00705 | -0.044 | 56.29
2 | 0.46 | 0.00712 | -0.045 | 64.586
2.5 | 0.523 | 0.00724 | -0.045 | 72.273
3 | 0.586 | 0.00735 | -0.046 | 79.742
3.5 | 0.649 | 0.00755 | -0.047 | 86.032
4 | 0.711 | 0.00768 | -0.048 | 92.622
4.5 | 0.773 | 0.0079 | -0.049 | 97.896
5 | 0.834 | 0.00816 | -0.05 | 102.223
5.5 | 0.893 | 0.00852 | -0.05 | 104.884
6 | 0.951 | 0.00894 | -0.051 | 106.441
6.5 | 1.008 | 0.00949 | -0.052 | 106.153
7 | 1.045 | 0.01466 | -0.052 | 71.297
7.5 | 1.094 | 0.01557 | -0.053 | 70.274
8 | 1.14 | 0.01656 | -0.053 | 68.863
8.5 | 1.182 | 0.0178 | -0.054 | 66.397
9 | 1.219 | 0.01884 | -0.055 | 64.705
9.5 | 1.252 | 0.02001 | -0.055 | 62.583
10 | 1.281 | 0.02119 | -0.056 | 60.427
10.5 | 1.304 | 0.02262 | -0.056 | 57.654
11 | 1.321 | 0.02382 | -0.057 | 55.467
11.5 | 1.326 | 0.02575 | -0.057 | 51.479
12 | 1.321 | 0.02809 | -0.057 | 47.033
12.5 | 1.308 | 0.03077 | -0.058 | 42.502
13 | 1.286 | 0.034 | -0.058 | 37.818
13.5 | 1.252 | 0.03877 | -0.058 | 32.293
14 | 1.196 | 0.04859 | -0.056 | 24.613
14.5 | 1.037 | 0.10545 | -0.037 | 9.836
15 | 0.994 | 0.11546 | -0.034 | 8.609
15.5 | 0.946 | 0.1257 | -0.03 | 7.527
16 | 0.895 | 0.13377 | -0.028 | 6.694
16.5 | 0.841 | 0.14463 | -0.028 | 5.817

## 46. Re 1M Mach 0.25 (2)
BIGFOIL.COM POLAR EXPORT
NACA63A216
NACA63A216 |  |  |  | Cl Max: | 1.2391 | at alpha= | 14 | deg
XFOIL ncrit=9 |  |  |  | L/D Max: | 89.8208 | at alpha= | 6 | deg
Re: | 1000000 |  |  | Cd Min: | 0.19889 | at alpha= | -18.5 | deg
Mach: | 0.25 |  |  | Cl=0 at alpha= | -1.4687 | deg
|  |  |  | @ Cl=0.1, Cd= | 0.0065001
|  |  |  | @ Cl=0.4, Cd= | 0.0067695
|  |  |  | @ Cl=0.6, Cd= | 0.0072889
alpha (deg) | Cl | Cd | Cm | Cl/Cd
-18.5 | -0.5807 | 0.19889 | 0.0005 | -2.9197
-17.5 | -0.8273 | 0.11581 | -0.0379 | -7.1436
-17 | -0.8741 | 0.099 | -0.0474 | -8.8293
-16.5 | -0.9074 | 0.08554 | -0.0549 | -10.6079
-16 | -0.939 | 0.07331 | -0.0612 | -12.8086
-15.5 | -0.956 | 0.06383 | -0.0659 | -14.9773
-15 | -0.9733 | 0.05518 | -0.0691 | -17.6386
-14.5 | -0.9768 | 0.04867 | -0.071 | -20.0699
-14 | -0.9773 | 0.04303 | -0.0719 | -22.7121
-13.5 | -0.9917 | 0.0367 | -0.0714 | -27.0218
-13 | -0.9873 | 0.03238 | -0.0702 | -30.491
-12.5 | -0.9809 | 0.02863 | -0.0682 | -34.2613
-12 | -0.9688 | 0.02582 | -0.0654 | -37.5213
-11.5 | -0.9663 | 0.02332 | -0.0604 | -41.4365
-11 | -0.9163 | 0.02064 | -0.0632 | -44.3944
-10.5 | -0.87 | 0.01827 | -0.0649 | -47.619
-10 | -0.8179 | 0.01625 | -0.0668 | -50.3323
-9.5 | -0.7603 | 0.01501 | -0.0682 | -50.6529
-9 | -0.7147 | 0.01384 | -0.067 | -51.6402
-8.5 | -0.6624 | 0.01295 | -0.0666 | -51.1506
-8 | -0.6035 | 0.0121 | -0.0676 | -49.876
-7.5 | -0.5487 | 0.01131 | -0.0675 | -48.5146
-7 | -0.498 | 0.01068 | -0.0665 | -46.6292
-6.5 | -0.4511 | 0.01007 | -0.0646 | -44.7964
-6 | -0.4071 | 0.00947 | -0.062 | -42.9884
-5.5 | -0.3684 | 0.00877 | -0.0584 | -42.0068
-5 | -0.3343 | 0.00793 | -0.0539 | -42.1564
-4.5 | -0.2978 | 0.00725 | -0.0498 | -41.0759
-3.5 | -0.2058 | 0.00673 | -0.0446 | -30.5795
-3 | -0.1556 | 0.00663 | -0.0429 | -23.4691
-2.5 | -0.1055 | 0.00655 | -0.0411 | -16.1069
-2 | -0.0541 | 0.00652 | -0.0395 | -8.2975
-1.5 | -0.0032 | 0.00652 | -0.0379 | -0.4908
-1 | 0.0479 | 0.00651 | -0.0364 | 7.3579
-0.5 | 0.0997 | 0.0065 | -0.035 | 15.3385
0 | 0.1513 | 0.00651 | -0.0335 | 23.2412
0.5 | 0.203 | 0.00654 | -0.0321 | 31.0398
1 | 0.2544 | 0.0066 | -0.0307 | 38.5455
1.5 | 0.3063 | 0.00664 | -0.0293 | 46.1295
2 | 0.3574 | 0.00671 | -0.0278 | 53.2638
2.5 | 0.4075 | 0.00678 | -0.026 | 60.1032
3 | 0.4576 | 0.00687 | -0.0243 | 66.6084
3.5 | 0.5066 | 0.00699 | -0.0223 | 72.475
4 | 0.5551 | 0.00715 | -0.0202 | 77.6364
4.5 | 0.6036 | 0.0073 | -0.0182 | 82.6849
5 | 0.6507 | 0.00753 | -0.0159 | 86.4143
5.5 | 0.7002 | 0.00786 | -0.0142 | 89.084
6 | 0.7518 | 0.00837 | -0.0133 | 89.8208
7.5 | 0.9215 | 0.01213 | -0.017 | 75.9687
8 | 0.9864 | 0.01361 | -0.02 | 72.4761
8.5 | 1.014 | 0.0147 | -0.0152 | 68.9796
9 | 1.0429 | 0.01593 | -0.011 | 65.4677
9.5 | 1.0704 | 0.01739 | -0.007 | 61.5526
10 | 1.0981 | 0.019 | -0.0035 | 57.7947
10.5 | 1.1235 | 0.0209 | -0.0001 | 53.756
11 | 1.1492 | 0.02294 | 0.0029 | 50.0959
11.5 | 1.17 | 0.02546 | 0.0058 | 45.9544
12 | 1.1906 | 0.02819 | 0.0083 | 42.2348
12.5 | 1.2036 | 0.03163 | 0.0108 | 38.0525
13 | 1.2169 | 0.03526 | 0.0127 | 34.5122
13.5 | 1.2288 | 0.03922 | 0.0143 | 31.331
14 | 1.2391 | 0.04356 | 0.0154 | 28.4458
14.5 | 1.233 | 0.04973 | 0.016 | 24.7939
15 | 1.2336 | 0.05557 | 0.0161 | 22.199
15.5 | 1.2373 | 0.06142 | 0.0157 | 20.1449
16 | 1.2331 | 0.06837 | 0.0146 | 18.0357
16.5 | 1.2282 | 0.07579 | 0.0129 | 16.2053
17 | 1.2149 | 0.08453 | 0.0105 | 14.3724
17.5 | 1.2007 | 0.09385 | 0.0072 | 12.7938
18 | 1.183 | 0.10402 | 0.0031 | 11.3728
18.5 | 1.1595 | 0.11544 | -0.002 | 10.0442
19 | 1.1326 | 0.1278 | -0.0081 | 8.8623

## 47. Re 1M Mach 0.50 (1)
BIGFOIL.COM POLAR EXPORT
NACA63A216
NACA63A216 |  |  |  | Cl Max: | 1.208 | at alpha= | 20 | deg
JavaFoil+Calcfoil stall+Eppler ext transition |  |  |  | L/D Max: | 98.612 | at alpha= | 5 | deg
Re: | 1000000 |  |  | Cd Min: | 0.00709 | at alpha= | -2 | deg
Mach: | 0.5 |  |  | Cl=0 at alpha= | -1.6197 | deg
|  |  |  | @ Cl=0.1, Cd= | 0.0071278
|  |  |  | @ Cl=0.4, Cd= | 0.0074134
|  |  |  | @ Cl=0.6, Cd= | 0.0078364
alpha (deg) | Cl | Cd | Cm | Cl/Cd
-20 | -1.032 | 0.19843 | -0.005 | -5.203
-19.5 | -1.005 | 0.19223 | -0.006 | -5.229
-19 | -0.977 | 0.18965 | -0.006 | -5.149
-18.5 | -0.948 | 0.18335 | -0.006 | -5.172
-18 | -0.921 | 0.17658 | -0.007 | -5.214
-17.5 | -0.893 | 0.17135 | -0.007 | -5.214
-17 | -0.867 | 0.17286 | -0.008 | -5.016
-16.5 | -0.837 | 0.16194 | -0.008 | -5.167
-16 | -0.809 | 0.15685 | -0.008 | -5.157
-15.5 | -0.781 | 0.15415 | -0.009 | -5.068
-15 | -0.754 | 0.14992 | -0.009 | -5.028
-14.5 | -0.725 | 0.14011 | -0.009 | -5.173
-14 | -0.697 | 0.1698 | -0.009 | -4.103
-13.5 | -0.669 | 0.13431 | -0.01 | -4.982
-13 | -0.641 | 0.12601 | -0.01 | -5.091
-12.5 | -0.612 | 0.11693 | -0.01 | -5.238
-12 | -0.585 | 0.11153 | -0.01 | -5.242
-11.5 | -0.557 | 0.10685 | -0.011 | -5.212
-11 | -0.528 | 0.10168 | -0.01 | -5.194
-10.5 | -0.5 | 0.0949 | -0.011 | -5.272
-10 | -0.473 | 0.08997 | -0.011 | -5.252
-9.5 | -0.444 | 0.07789 | -0.011 | -5.703
-9 | -0.609 | 0.06267 | -0.014 | -9.717
-8.5 | -0.769 | 0.02116 | -0.028 | -36.353
-8 | -0.768 | 0.01848 | -0.029 | -41.578
-7.5 | -0.743 | 0.01658 | -0.03 | -44.816
-7 | -0.705 | 0.01499 | -0.032 | -47.013
-6.5 | -0.653 | 0.01395 | -0.033 | -46.771
-6 | -0.594 | 0.0131 | -0.034 | -45.363
-5.5 | -0.533 | 0.01211 | -0.035 | -44.025
-5 | -0.473 | 0.01104 | -0.036 | -42.828
-4.5 | -0.405 | 0.00773 | -0.037 | -52.42
-4 | -0.336 | 0.00749 | -0.038 | -44.875
-3.5 | -0.266 | 0.00733 | -0.039 | -36.301
-3 | -0.195 | 0.00721 | -0.04 | -27.094
-2.5 | -0.125 | 0.00714 | -0.041 | -17.459
-2 | -0.054 | 0.00709 | -0.042 | -7.567
-1.5 | 0.017 | 0.00712 | -0.043 | 2.451
-1 | 0.089 | 0.00712 | -0.044 | 12.458
-0.5 | 0.16 | 0.00717 | -0.045 | 22.312
0 | 0.231 | 0.00721 | -0.046 | 32.065
0.5 | 0.302 | 0.00729 | -0.047 | 41.48
1 | 0.372 | 0.00737 | -0.048 | 50.531
1.5 | 0.443 | 0.00748 | -0.049 | 59.245
2 | 0.514 | 0.00763 | -0.05 | 67.328
2.5 | 0.585 | 0.0078 | -0.051 | 74.998
3 | 0.655 | 0.00797 | -0.052 | 82.209
3.5 | 0.725 | 0.00821 | -0.053 | 88.296
4 | 0.794 | 0.00852 | -0.054 | 93.184
4.5 | 0.862 | 0.00886 | -0.055 | 97.254
5 | 0.928 | 0.00941 | -0.056 | 98.612
5.5 | 0.982 | 0.01007 | -0.056 | 97.537
6 | 1.038 | 0.01083 | -0.057 | 95.782
6.5 | 1.08 | 0.01702 | -0.057 | 63.459
7 | 1.121 | 0.01859 | -0.058 | 60.312
7.5 | 1.151 | 0.0206 | -0.058 | 55.862
8 | 1.165 | 0.02241 | -0.059 | 51.978
8.5 | 1.147 | 0.02461 | -0.059 | 46.591
9 | 0.882 | 0.06233 | -0.029 | 14.156
9.5 | 0.625 | 0.06967 | -0.027 | 8.969
10 | 0.652 | 0.08459 | -0.026 | 7.706
10.5 | 0.68 | 0.09985 | -0.026 | 6.806
11 | 0.707 | 0.10277 | -0.027 | 6.88
11.5 | 0.736 | 0.10927 | -0.03 | 6.733
12 | 0.763 | 0.11125 | -0.03 | 6.859
12.5 | 0.791 | 0.12227 | -0.032 | 6.469
13 | 0.819 | 0.12729 | -0.033 | 6.435
13.5 | 0.846 | 0.13171 | -0.034 | 6.426
14 | 0.874 | 0.13659 | -0.035 | 6.4
14.5 | 0.903 | 0.14349 | -0.037 | 6.292
15 | 0.93 | 0.15257 | -0.038 | 6.095
15.5 | 0.957 | 0.15554 | -0.039 | 6.155
16 | 0.988 | 0.16426 | -0.042 | 6.017
16.5 | 1.014 | 0.16503 | -0.041 | 6.143
17 | 1.041 | 0.16926 | -0.042 | 6.149
17.5 | 1.068 | 0.17376 | -0.043 | 6.149
18 | 1.097 | 0.18309 | -0.045 | 5.994
18.5 | 1.124 | 0.18998 | -0.045 | 5.917
19 | 1.151 | 0.19372 | -0.046 | 5.941
19.5 | 1.179 | 0.20236 | -0.047 | 5.827
20 | 1.208 | 0.20775 | -0.048 | 5.813

## 48. Re 1M Mach 0.50 (2)
BIGFOIL.COM POLAR EXPORT
NACA63A216
NACA63A216 |  |  |  | Cl Max: | 1.0811 | at alpha= | 11 | deg
XFOIL ncrit=9 |  |  |  | L/D Max: | 82.7481 | at alpha= | 5.5 | deg
Re: | 1000000 |  |  | Cd Min: | 0.16459 | at alpha= | -15.5 | deg
Mach: | 0.5 |  |  | Cl=0 at alpha= | -1.373 | deg
|  |  |  | @ Cl=0.1, Cd= | 0.0069506
|  |  |  | @ Cl=0.4, Cd= | 0.0072683
|  |  |  | @ Cl=0.6, Cd= | 0.0079091
alpha (deg) | Cl | Cd | Cm | Cl/Cd
-15.5 | -0.5047 | 0.16459 | -0.0247 | -3.0664
-15 | -0.5032 | 0.15315 | -0.0299 | -3.2857
-14.5 | -0.5005 | 0.14275 | -0.0348 | -3.5061
-14 | -0.5163 | 0.12898 | -0.0413 | -4.0029
-13.5 | -0.5755 | 0.10882 | -0.0513 | -5.2885
-13 | -0.617 | 0.09346 | -0.0596 | -6.6018
-12.5 | -0.6535 | 0.0797 | -0.0674 | -8.1995
-12 | -0.6826 | 0.06781 | -0.0743 | -10.0664
-11.5 | -0.7172 | 0.05668 | -0.0798 | -12.6535
-11 | -0.7431 | 0.048 | -0.0823 | -15.4812
-10.5 | -0.7634 | 0.04001 | -0.0843 | -19.0802
-10 | -0.7539 | 0.03205 | -0.0891 | -23.5226
-9.5 | -0.7229 | 0.026 | -0.0934 | -27.8038
-9 | -0.6858 | 0.02179 | -0.095 | -31.4732
-8.5 | -0.6594 | 0.01847 | -0.0933 | -35.7011
-8 | -0.622 | 0.01607 | -0.0913 | -38.7057
-7.5 | -0.5743 | 0.01417 | -0.0899 | -40.5293
-7 | -0.5153 | 0.01285 | -0.0893 | -40.1012
-6.5 | -0.465 | 0.01178 | -0.0863 | -39.4737
-6 | -0.4177 | 0.01095 | -0.0824 | -38.1461
-5.5 | -0.3801 | 0.01024 | -0.0765 | -37.1191
-4.5 | -0.314 | 0.00849 | -0.0633 | -36.9847
-4 | -0.2814 | 0.00765 | -0.0564 | -36.7843
-3.5 | -0.2344 | 0.00729 | -0.052 | -32.1536
-3 | -0.1811 | 0.00713 | -0.0487 | -25.3997
-2.5 | -0.1262 | 0.00705 | -0.0459 | -17.9007
-2 | -0.0704 | 0.007 | -0.0433 | -10.0571
-1.5 | -0.0144 | 0.00695 | -0.0408 | -2.0719
-1 | 0.0423 | 0.00694 | -0.0385 | 6.0951
-0.5 | 0.0991 | 0.00695 | -0.0363 | 14.259
0 | 0.1558 | 0.00699 | -0.0341 | 22.289
0.5 | 0.2128 | 0.00704 | -0.032 | 30.2273
1 | 0.2701 | 0.00708 | -0.0299 | 38.1497
1.5 | 0.3264 | 0.00714 | -0.0276 | 45.7143
2 | 0.3816 | 0.00723 | -0.0251 | 52.7801
2.5 | 0.4345 | 0.00734 | -0.0219 | 59.1962
3 | 0.4858 | 0.00746 | -0.0184 | 65.1206
3.5 | 0.5382 | 0.00761 | -0.0151 | 70.7227
4.5 | 0.6477 | 0.00814 | -0.0093 | 79.57
5 | 0.7045 | 0.00852 | -0.0068 | 82.6878
5.5 | 0.7588 | 0.00917 | -0.0042 | 82.7481
6 | 0.805 | 0.01043 | -0.0011 | 77.1812
6.5 | 0.8442 | 0.01256 | 0.0015 | 67.2134
7 | 0.8796 | 0.01459 | 0.0048 | 60.2879
7.5 | 0.919 | 0.01662 | 0.007 | 55.2948
8 | 0.9877 | 0.01938 | 0.0037 | 50.9649
8.5 | 1.0119 | 0.0221 | 0.008 | 45.7873
9 | 1.0361 | 0.02511 | 0.0119 | 41.2624
9.5 | 1.0539 | 0.02875 | 0.0155 | 36.6574
10 | 1.0664 | 0.033 | 0.0188 | 32.3152
10.5 | 1.0764 | 0.03774 | 0.0215 | 28.5215
11 | 1.0811 | 0.04319 | 0.0237 | 25.0313
11.5 | 1.0775 | 0.0496 | 0.0252 | 21.7238
12 | 1.0714 | 0.05661 | 0.026 | 18.926
12.5 | 1.0626 | 0.06437 | 0.0256 | 16.5077
13 | 1.0459 | 0.07346 | 0.0238 | 14.2377
13.5 | 1.0222 | 0.08397 | 0.0203 | 12.1734
14 | 0.9944 | 0.09572 | 0.0152 | 10.3886
14.5 | 0.9632 | 0.10871 | 0.0086 | 8.8603
15 | 0.9302 | 0.12277 | 0.0008 | 7.5768
15.5 | 0.8964 | 0.13797 | -0.0081 | 6.4971
16 | 0.8632 | 0.15409 | -0.0177 | 5.6019

## 49. Re 2M Mach 0.00 (1)
BIGFOIL.COM POLAR EXPORT
NACA63A216
NACA63A216 |  |  |  | Cl Max: | 1.4 | at alpha= | 13 | deg
JavaFoil+Calcfoil stall+Eppler ext transition |  |  |  | L/D Max: | 117.211 | at alpha= | 6 | deg
Re: | 2000000 |  |  | Cd Min: | 0.00605 | at alpha= | -2 | deg
Mach: | 0 |  |  | Cl=0 at alpha= | -1.621 | deg
|  |  |  | @ Cl=0.1, Cd= | 0.0060751
|  |  |  | @ Cl=0.4, Cd= | 0.0062732
|  |  |  | @ Cl=0.6, Cd= | 0.0065744
alpha (deg) | Cl | Cd | Cm | Cl/Cd
-19 | -0.942 | 0.14516 | -0.005 | -6.49
-18.5 | -0.956 | 0.1366 | -0.006 | -7.001
-18 | -0.97 | 0.12698 | -0.007 | -7.636
-17.5 | -0.987 | 0.11288 | -0.008 | -8.748
-17 | -1.005 | 0.09962 | -0.009 | -10.084
-16.5 | -1.034 | 0.07833 | -0.01 | -13.203
-16 | -1.064 | 0.05965 | -0.011 | -17.839
-15.5 | -1.086 | 0.04639 | -0.013 | -23.415
-15 | -1.096 | 0.03884 | -0.014 | -28.228
-14.5 | -1.099 | 0.03398 | -0.014 | -32.333
-14 | -1.101 | 0.02845 | -0.015 | -38.685
-13.5 | -1.093 | 0.02533 | -0.016 | -43.156
-13 | -1.08 | 0.02326 | -0.017 | -46.421
-12.5 | -1.065 | 0.0207 | -0.018 | -51.46
-12 | -1.045 | 0.01878 | -0.019 | -55.652
-11.5 | -1.023 | 0.01689 | -0.02 | -60.574
-11 | -0.999 | 0.0155 | -0.021 | -64.436
-10.5 | -0.967 | 0.01449 | -0.022 | -66.715
-10 | -0.93 | 0.01364 | -0.023 | -68.143
-9.5 | -0.889 | 0.01298 | -0.024 | -68.483
-9 | -0.845 | 0.01238 | -0.025 | -68.282
-8.5 | -0.806 | 0.01155 | -0.026 | -69.763
-8 | -0.754 | 0.01098 | -0.026 | -68.711
-7.5 | -0.701 | 0.01059 | -0.027 | -66.227
-7 | -0.646 | 0.01018 | -0.028 | -63.452
-6.5 | -0.589 | 0.00961 | -0.029 | -61.316
-6 | -0.531 | 0.00925 | -0.03 | -57.411
-5.5 | -0.472 | 0.00799 | -0.031 | -59.053
-5 | -0.413 | 0.00662 | -0.032 | -62.358
-4.5 | -0.352 | 0.00645 | -0.032 | -54.672
-4 | -0.292 | 0.00629 | -0.033 | -46.402
-3.5 | -0.231 | 0.00618 | -0.034 | -37.32
-3 | -0.169 | 0.00612 | -0.035 | -27.677
-2.5 | -0.108 | 0.00606 | -0.036 | -17.833
-2 | -0.047 | 0.00605 | -0.037 | -7.685
-1.5 | 0.015 | 0.00605 | -0.037 | 2.499
-1 | 0.077 | 0.00606 | -0.038 | 12.676
-0.5 | 0.138 | 0.0061 | -0.039 | 22.719
0 | 0.2 | 0.00611 | -0.04 | 32.764
0.5 | 0.262 | 0.00613 | -0.041 | 42.722
1 | 0.323 | 0.00619 | -0.042 | 52.179
1.5 | 0.384 | 0.00625 | -0.042 | 61.521
2 | 0.446 | 0.00634 | -0.043 | 70.322
2.5 | 0.507 | 0.00639 | -0.044 | 79.309
3 | 0.568 | 0.00648 | -0.045 | 87.64
3.5 | 0.629 | 0.00666 | -0.046 | 94.369
4 | 0.689 | 0.00679 | -0.046 | 101.432
4.5 | 0.749 | 0.00701 | -0.047 | 106.87
5 | 0.808 | 0.00727 | -0.048 | 111.21
5.5 | 0.866 | 0.00754 | -0.049 | 114.938
6 | 0.923 | 0.00788 | -0.05 | 117.211
6.5 | 0.979 | 0.00949 | -0.05 | 103.11
7 | 1.024 | 0.01202 | -0.051 | 85.217
7.5 | 1.073 | 0.01285 | -0.051 | 83.472
8 | 1.12 | 0.01361 | -0.052 | 82.28
8.5 | 1.165 | 0.01438 | -0.053 | 80.994
9 | 1.207 | 0.01533 | -0.053 | 78.73
9.5 | 1.247 | 0.01606 | -0.054 | 77.625
10 | 1.283 | 0.01688 | -0.055 | 76.031
10.5 | 1.316 | 0.01776 | -0.055 | 74.09
11 | 1.344 | 0.01879 | -0.056 | 71.492
11.5 | 1.365 | 0.01986 | -0.056 | 68.71
12 | 1.381 | 0.02084 | -0.057 | 66.271
12.5 | 1.393 | 0.02218 | -0.057 | 62.794
13 | 1.4 | 0.02373 | -0.058 | 58.984
13.5 | 1.4 | 0.02558 | -0.058 | 54.748
14 | 1.394 | 0.02805 | -0.058 | 49.704
14.5 | 1.385 | 0.03039 | -0.059 | 45.585
15 | 1.372 | 0.03313 | -0.059 | 41.413
15.5 | 1.354 | 0.03661 | -0.059 | 36.979
16 | 1.334 | 0.03986 | -0.059 | 33.461
16.5 | 1.306 | 0.04527 | -0.059 | 28.842
17 | 1.276 | 0.05109 | -0.059 | 24.966
17.5 | 1.23 | 0.06391 | -0.057 | 19.24
18 | 1.185 | 0.07736 | -0.056 | 15.321

## 50. Re 2M Mach 0.00 (2)
BIGFOIL.COM POLAR EXPORT
NACA63A216
NACA63A216 |  |  |  | Cl Max: | 1.4531 | at alpha= | 18.5 | deg
XFOIL ncrit=9 |  |  |  | L/D Max: | 100.393 | at alpha= | 5 | deg
Re: | 2000000 |  |  | Cd Min: | 0.08657 | at alpha= | -20 | deg
Mach: | 0 |  |  | Cl=0 at alpha= | -1.4359 | deg
|  |  |  | @ Cl=0.1, Cd= | 0.0053208
|  |  |  | @ Cl=0.4, Cd= | 0.0056055
|  |  |  | @ Cl=0.6, Cd= | 0.006248
alpha (deg) | Cl | Cd | Cm | Cl/Cd
-20 | -1.1824 | 0.08657 | -0.0457 | -13.6583
-19.5 | -1.203 | 0.07652 | -0.0505 | -15.7214
-19 | -1.2289 | 0.06632 | -0.0551 | -18.5299
-18.5 | -1.2466 | 0.05772 | -0.0585 | -21.5974
-18 | -1.2534 | 0.05095 | -0.0608 | -24.6006
-17.5 | -1.252 | 0.0455 | -0.0622 | -27.5165
-17 | -1.2531 | 0.04017 | -0.0631 | -31.1949
-16.5 | -1.2489 | 0.03569 | -0.0633 | -34.993
-16 | -1.244 | 0.03152 | -0.0629 | -39.467
-15.5 | -1.2243 | 0.02882 | -0.0624 | -42.4809
-15 | -1.2078 | 0.02601 | -0.0614 | -46.436
-14.5 | -1.1869 | 0.02373 | -0.06 | -50.0169
-14 | -1.1644 | 0.0218 | -0.0581 | -53.4128
-13.5 | -1.1439 | 0.02013 | -0.0553 | -56.8256
-13 | -1.1304 | 0.01812 | -0.0515 | -62.3841
-12 | -1.0349 | 0.01526 | -0.0537 | -67.8178
-11.5 | -0.9801 | 0.01435 | -0.0552 | -68.2997
-11 | -0.933 | 0.01368 | -0.0547 | -68.2018
-10.5 | -0.8929 | 0.0129 | -0.0526 | -69.2171
-10 | -0.8504 | 0.01219 | -0.0509 | -69.7621
-9.5 | -0.8016 | 0.0116 | -0.0502 | -69.1034
-9 | -0.7519 | 0.011 | -0.0497 | -68.3545
-8.5 | -0.6987 | 0.01052 | -0.0499 | -66.4163
-8 | -0.6439 | 0.01001 | -0.0503 | -64.3257
-7.5 | -0.5845 | 0.0095 | -0.0518 | -61.5263
-7 | -0.5275 | 0.0091 | -0.0526 | -57.967
-6.5 | -0.4745 | 0.00869 | -0.0526 | -54.603
-6 | -0.4244 | 0.00827 | -0.0518 | -51.318
-5.5 | -0.3765 | 0.00785 | -0.0505 | -47.9618
-5 | -0.3322 | 0.00734 | -0.0485 | -45.2589
-4.5 | -0.2914 | 0.00674 | -0.0457 | -43.2344
-4 | -0.2508 | 0.00618 | -0.0428 | -40.5825
-3.5 | -0.207 | 0.00578 | -0.0405 | -35.8131
-3 | -0.1579 | 0.00558 | -0.0391 | -28.2975
-2.5 | -0.1081 | 0.00547 | -0.0378 | -19.7623
-2 | -0.0576 | 0.00539 | -0.0367 | -10.6865
-1.5 | -0.0066 | 0.00536 | -0.0356 | -1.2313
-1 | 0.0449 | 0.00534 | -0.0347 | 8.4082
-0.5 | 0.0971 | 0.00532 | -0.0339 | 18.2519
0.5 | 0.2005 | 0.00535 | -0.0321 | 37.4766
1.5 | 0.3043 | 0.00545 | -0.0304 | 55.8349
2 | 0.3562 | 0.00552 | -0.0296 | 64.529
3 | 0.4587 | 0.00572 | -0.0278 | 80.1923
3.5 | 0.5106 | 0.00584 | -0.027 | 87.4315
4 | 0.5617 | 0.00603 | -0.0262 | 93.1509
5 | 0.6636 | 0.00661 | -0.0246 | 100.3933
5.5 | 0.7119 | 0.0072 | -0.0236 | 98.875
6 | 0.7576 | 0.00818 | -0.0225 | 92.6161
6.5 | 0.8117 | 0.00915 | -0.0233 | 88.7104
7 | 0.8593 | 0.00992 | -0.0226 | 86.623
8 | 0.9521 | 0.01124 | -0.0205 | 84.7064
8.5 | 1.0053 | 0.01167 | -0.021 | 86.144
9 | 1.0804 | 0.01259 | -0.0264 | 85.8141
9.5 | 1.1128 | 0.01333 | -0.0227 | 83.4809
10 | 1.1454 | 0.01417 | -0.0194 | 80.8327
10.5 | 1.1769 | 0.01514 | -0.0161 | 77.7345
11 | 1.2068 | 0.01628 | -0.0129 | 74.1278
11.5 | 1.2388 | 0.01739 | -0.0103 | 71.2363
12 | 1.2652 | 0.0189 | -0.0073 | 66.9418
12.5 | 1.2948 | 0.0203 | -0.0049 | 63.7833
13 | 1.3212 | 0.02199 | -0.0025 | 60.0819
13.5 | 1.3448 | 0.02397 | -0.0002 | 56.1035
14 | 1.3609 | 0.02662 | 0.0024 | 51.1232
14.5 | 1.3824 | 0.02897 | 0.0041 | 47.7183
15 | 1.4018 | 0.03162 | 0.0057 | 44.3327
15.5 | 1.419 | 0.03455 | 0.0071 | 41.0709
16 | 1.434 | 0.03783 | 0.0082 | 37.9064
16.5 | 1.4441 | 0.0417 | 0.0092 | 34.6307
17 | 1.4478 | 0.04645 | 0.0099 | 31.169
17.5 | 1.4407 | 0.05257 | 0.0101 | 27.4054
18 | 1.4426 | 0.05804 | 0.0097 | 24.8553
18.5 | 1.4531 | 0.06262 | 0.0091 | 23.205
19 | 1.4519 | 0.06882 | 0.0079 | 21.0971
19.5 | 1.4419 | 0.07636 | 0.0062 | 18.8829
20 | 1.4442 | 0.08243 | 0.0044 | 17.5203

## 51. Re 2M Mach 0.10 (1)
BIGFOIL.COM POLAR EXPORT
NACA63A216
NACA63A216 |  |  |  | Cl Max: | 1.39 | at alpha= | 13 | deg
JavaFoil+Calcfoil stall+Eppler ext transition |  |  |  | L/D Max: | 116.697 | at alpha= | 6 | deg
Re: | 2000000 |  |  | Cd Min: | 0.00605 | at alpha= | -2 | deg
Mach: | 0.1 |  |  | Cl=0 at alpha= | -1.621 | deg
|  |  |  | @ Cl=0.1, Cd= | 0.0060811
|  |  |  | @ Cl=0.4, Cd= | 0.0062936
|  |  |  | @ Cl=0.6, Cd= | 0.0065861
alpha (deg) | Cl | Cd | Cm | Cl/Cd
-19 | -0.899 | 0.15119 | -0.005 | -5.947
-18.5 | -0.916 | 0.14165 | -0.006 | -6.467
-18 | -0.932 | 0.13279 | -0.006 | -7.02
-17.5 | -0.95 | 0.12013 | -0.007 | -7.911
-17 | -0.966 | 0.10915 | -0.008 | -8.853
-16.5 | -0.981 | 0.09895 | -0.009 | -9.912
-16 | -1.018 | 0.07346 | -0.011 | -13.862
-15.5 | -1.053 | 0.05358 | -0.012 | -19.652
-15 | -1.073 | 0.04225 | -0.013 | -25.392
-14.5 | -1.083 | 0.03505 | -0.014 | -30.904
-14 | -1.086 | 0.03001 | -0.015 | -36.192
-13.5 | -1.082 | 0.02643 | -0.016 | -40.937
-13 | -1.072 | 0.02399 | -0.017 | -44.677
-12.5 | -1.059 | 0.02128 | -0.018 | -49.761
-12 | -1.041 | 0.01931 | -0.019 | -53.887
-11.5 | -1.02 | 0.01733 | -0.02 | -58.839
-11 | -0.997 | 0.01582 | -0.021 | -63.005
-10.5 | -0.967 | 0.01469 | -0.022 | -65.811
-10 | -0.931 | 0.0138 | -0.023 | -67.451
-9.5 | -0.891 | 0.01312 | -0.024 | -67.867
-9 | -0.847 | 0.01248 | -0.025 | -67.878
-8.5 | -0.809 | 0.01162 | -0.026 | -69.574
-8 | -0.757 | 0.01111 | -0.027 | -68.178
-7.5 | -0.704 | 0.01063 | -0.027 | -66.248
-7 | -0.649 | 0.01025 | -0.028 | -63.289
-6.5 | -0.592 | 0.0097 | -0.029 | -60.978
-6 | -0.533 | 0.00931 | -0.03 | -57.294
-5.5 | -0.474 | 0.00819 | -0.031 | -57.923
-5 | -0.415 | 0.00663 | -0.032 | -62.542
-4.5 | -0.354 | 0.00646 | -0.033 | -54.837
-4 | -0.293 | 0.0063 | -0.033 | -46.556
-3.5 | -0.232 | 0.00622 | -0.034 | -37.318
-3 | -0.17 | 0.00613 | -0.035 | -27.787
-2.5 | -0.109 | 0.00607 | -0.036 | -17.894
-2 | -0.047 | 0.00605 | -0.037 | -7.721
-1.5 | 0.015 | 0.00606 | -0.038 | 2.509
-1 | 0.077 | 0.00607 | -0.038 | 12.72
-0.5 | 0.139 | 0.0061 | -0.039 | 22.823
0 | 0.201 | 0.00611 | -0.04 | 32.901
0.5 | 0.263 | 0.00616 | -0.041 | 42.721
1 | 0.324 | 0.0062 | -0.042 | 52.344
1.5 | 0.386 | 0.00628 | -0.043 | 61.498
2 | 0.448 | 0.00634 | -0.043 | 70.617
2.5 | 0.509 | 0.00641 | -0.044 | 79.468
3 | 0.571 | 0.00651 | -0.045 | 87.731
3.5 | 0.632 | 0.00667 | -0.046 | 94.711
4 | 0.693 | 0.00682 | -0.047 | 101.618
4.5 | 0.753 | 0.00706 | -0.048 | 106.636
5 | 0.812 | 0.0073 | -0.048 | 111.323
5.5 | 0.871 | 0.00757 | -0.049 | 115.044
6 | 0.928 | 0.00795 | -0.05 | 116.697
6.5 | 0.983 | 0.00981 | -0.051 | 100.271
7 | 1.028 | 0.01213 | -0.051 | 84.754
7.5 | 1.076 | 0.01297 | -0.052 | 82.998
8 | 1.124 | 0.01373 | -0.052 | 81.849
8.5 | 1.169 | 0.01455 | -0.053 | 80.316
9 | 1.21 | 0.01549 | -0.054 | 78.127
9.5 | 1.25 | 0.01625 | -0.054 | 76.911
10 | 1.285 | 0.01708 | -0.055 | 75.227
10.5 | 1.317 | 0.01802 | -0.055 | 73.058
11 | 1.343 | 0.01909 | -0.056 | 70.355
11.5 | 1.362 | 0.02019 | -0.056 | 67.478
12 | 1.377 | 0.02125 | -0.057 | 64.786
12.5 | 1.386 | 0.02261 | -0.057 | 61.291
13 | 1.39 | 0.02424 | -0.058 | 57.333
13.5 | 1.387 | 0.02628 | -0.058 | 52.777
14 | 1.377 | 0.02892 | -0.058 | 47.616
14.5 | 1.365 | 0.03141 | -0.059 | 43.442
15 | 1.347 | 0.0344 | -0.059 | 39.162
15.5 | 1.324 | 0.03827 | -0.059 | 34.594
16 | 1.297 | 0.04268 | -0.059 | 30.385
16.5 | 1.265 | 0.0484 | -0.059 | 26.126
17 | 1.227 | 0.05569 | -0.058 | 22.039
17.5 | 1.167 | 0.07509 | -0.056 | 15.538
18 | 1.102 | 0.10136 | -0.051 | 10.87

## 52. Re 2M Mach 0.10 (2)
BIGFOIL.COM POLAR EXPORT
NACA63A216
NACA63A216 |  |  |  | Cl Max: | 1.437 | at alpha= | 18.5 | deg
XFOIL ncrit=9 |  |  |  | L/D Max: | 100.392 | at alpha= | 5 | deg
Re: | 2000000 |  |  | Cd Min: | 0.0968 | at alpha= | -20 | deg
Mach: | 0.1 |  |  | Cl=0 at alpha= | -1.4337 | deg
|  |  |  | @ Cl=0.1, Cd= | 0.005332
|  |  |  | @ Cl=0.4, Cd= | 0.0056151
|  |  |  | @ Cl=0.6, Cd= | 0.0062124
alpha (deg) | Cl | Cd | Cm | Cl/Cd
-20 | -1.1307 | 0.0968 | -0.0419 | -11.6808
-19.5 | -1.1581 | 0.08524 | -0.0478 | -13.5863
-19 | -1.1885 | 0.07383 | -0.0533 | -16.0978
-18.5 | -1.2128 | 0.06389 | -0.0576 | -18.9826
-18 | -1.2254 | 0.05602 | -0.0607 | -21.8743
-17.5 | -1.2293 | 0.0496 | -0.0627 | -24.7843
-17 | -1.2336 | 0.04358 | -0.0641 | -28.3066
-16.5 | -1.2332 | 0.03849 | -0.0647 | -32.0395
-16 | -1.2321 | 0.03375 | -0.0646 | -36.5067
-15.5 | -1.2137 | 0.03079 | -0.0643 | -39.4186
-15 | -1.2003 | 0.02756 | -0.0633 | -43.5522
-14.5 | -1.1805 | 0.02504 | -0.0621 | -47.1446
-14 | -1.1597 | 0.02282 | -0.0604 | -50.8195
-13.5 | -1.139 | 0.02094 | -0.0579 | -54.3935
-12.5 | -1.0889 | 0.01688 | -0.054 | -64.5083
-12 | -1.0379 | 0.0156 | -0.0553 | -66.5321
-11.5 | -0.982 | 0.01459 | -0.057 | -67.3064
-11 | -0.9352 | 0.01386 | -0.0564 | -67.4747
-10.5 | -0.8927 | 0.01314 | -0.0547 | -67.9376
-10 | -0.8533 | 0.01235 | -0.0522 | -69.0931
-9.5 | -0.8052 | 0.01172 | -0.0513 | -68.7031
-9 | -0.755 | 0.01112 | -0.0508 | -67.8957
-8.5 | -0.7018 | 0.01062 | -0.0508 | -66.0829
-8 | -0.6473 | 0.01009 | -0.0511 | -64.1526
-7.5 | -0.5878 | 0.00956 | -0.0524 | -61.4854
-7 | -0.5301 | 0.00915 | -0.0533 | -57.9344
-6.5 | -0.4765 | 0.00875 | -0.0532 | -54.4571
-6 | -0.4261 | 0.00833 | -0.0524 | -51.1525
-5.5 | -0.3782 | 0.00789 | -0.051 | -47.9341
-5 | -0.3333 | 0.00739 | -0.049 | -45.1015
-4.5 | -0.2924 | 0.00679 | -0.0462 | -43.0633
-4 | -0.2519 | 0.00621 | -0.0432 | -40.5636
-3 | -0.1592 | 0.0056 | -0.0393 | -28.4286
-2.5 | -0.109 | 0.00548 | -0.038 | -19.8905
-2 | -0.0581 | 0.0054 | -0.0369 | -10.7593
-1.5 | -0.0069 | 0.00537 | -0.0358 | -1.2849
-0.5 | 0.0971 | 0.00533 | -0.034 | 18.2176
1.5 | 0.3052 | 0.00547 | -0.0304 | 55.7952
2 | 0.3573 | 0.00554 | -0.0295 | 64.4946
2.5 | 0.4085 | 0.00563 | -0.0285 | 72.5577
3 | 0.4607 | 0.00573 | -0.0277 | 80.4014
3.5 | 0.5127 | 0.00586 | -0.0269 | 87.4915
4 | 0.5639 | 0.00606 | -0.026 | 93.0528
4.5 | 0.616 | 0.00628 | -0.0253 | 98.0892
5 | 0.6666 | 0.00664 | -0.0244 | 100.3916
5.5 | 0.7147 | 0.00724 | -0.0233 | 98.7155
6 | 0.761 | 0.00825 | -0.0222 | 92.2424
6.5 | 0.8146 | 0.00922 | -0.0228 | 88.3514
7 | 0.8619 | 0.01001 | -0.0219 | 86.1039
7.5 | 0.9075 | 0.01073 | -0.0206 | 84.576
8 | 0.9543 | 0.01136 | -0.0196 | 84.0053
8.5 | 1.0073 | 0.01179 | -0.0199 | 85.4368
9 | 1.0817 | 0.01272 | -0.025 | 85.0393
9.5 | 1.1143 | 0.01349 | -0.0213 | 82.6019
10 | 1.1469 | 0.01438 | -0.0179 | 79.7566
10.5 | 1.1785 | 0.0154 | -0.0147 | 76.526
11 | 1.2081 | 0.01661 | -0.0114 | 72.7333
11.5 | 1.2394 | 0.01781 | -0.0087 | 69.5901
12 | 1.2645 | 0.01947 | -0.0055 | 64.9461
12.5 | 1.2953 | 0.02088 | -0.0033 | 62.0354
13 | 1.3206 | 0.02274 | -0.0008 | 58.0739
13.5 | 1.3429 | 0.02489 | 0.0016 | 53.9534
14 | 1.3586 | 0.02768 | 0.0041 | 49.0824
14.5 | 1.3795 | 0.0302 | 0.0058 | 45.6788
15 | 1.3977 | 0.03306 | 0.0074 | 42.2777
15.5 | 1.4133 | 0.03627 | 0.0088 | 38.9661
16 | 1.4264 | 0.03986 | 0.0098 | 35.7852
16.5 | 1.4336 | 0.04419 | 0.0107 | 32.4417
17 | 1.4329 | 0.0496 | 0.0111 | 28.8891
17.5 | 1.4298 | 0.05552 | 0.011 | 25.7529
18 | 1.4301 | 0.06136 | 0.0104 | 23.3067
18.5 | 1.437 | 0.06657 | 0.0096 | 21.5863
19 | 1.4324 | 0.07342 | 0.0081 | 19.5097
19.5 | 1.4195 | 0.08157 | 0.0059 | 17.4022
20 | 1.4175 | 0.08853 | 0.0037 | 16.0115

## 53. Re 2M Mach 0.25 (1)
BIGFOIL.COM POLAR EXPORT
NACA63A216
NACA63A216 |  |  |  | Cl Max: | 1.335 | at alpha= | 11.5 | deg
JavaFoil+Calcfoil stall+Eppler ext transition |  |  |  | L/D Max: | 114.306 | at alpha= | 5.5 | deg
Re: | 2000000 |  |  | Cd Min: | 0.00611 | at alpha= | -2 | deg
Mach: | 0.25 |  |  | Cl=0 at alpha= | -1.625 | deg
|  |  |  | @ Cl=0.1, Cd= | 0.0061233
|  |  |  | @ Cl=0.4, Cd= | 0.0063543
|  |  |  | @ Cl=0.6, Cd= | 0.00666
alpha (deg) | Cl | Cd | Cm | Cl/Cd
-17.5 | -0.672 | 0.14995 | -0.006 | -4.478
-17 | -0.713 | 0.14094 | -0.006 | -5.056
-16.5 | -0.751 | 0.12971 | -0.007 | -5.788
-16 | -0.785 | 0.12126 | -0.008 | -6.476
-15.5 | -0.816 | 0.1129 | -0.008 | -7.225
-15 | -0.843 | 0.10278 | -0.009 | -8.198
-14.5 | -0.872 | 0.08813 | -0.011 | -9.898
-14 | -0.931 | 0.05791 | -0.014 | -16.074
-13.5 | -0.972 | 0.04072 | -0.016 | -23.866
-13 | -0.999 | 0.03015 | -0.017 | -33.139
-12.5 | -1.005 | 0.02598 | -0.018 | -38.673
-12 | -1.001 | 0.02302 | -0.019 | -43.494
-11.5 | -0.993 | 0.0201 | -0.02 | -49.394
-11 | -0.977 | 0.01809 | -0.021 | -54
-10.5 | -0.956 | 0.01642 | -0.022 | -58.258
-10 | -0.931 | 0.01496 | -0.023 | -62.205
-9.5 | -0.896 | 0.01402 | -0.024 | -63.939
-9 | -0.857 | 0.01317 | -0.025 | -65.033
-8.5 | -0.813 | 0.01252 | -0.026 | -64.908
-8 | -0.766 | 0.01033 | -0.027 | -74.091
-7.5 | -0.72 | 0.01104 | -0.028 | -65.171
-7 | -0.664 | 0.01057 | -0.029 | -62.822
-6.5 | -0.606 | 0.01001 | -0.03 | -60.569
-6 | -0.547 | 0.00953 | -0.031 | -57.385
-5.5 | -0.487 | 0.00908 | -0.032 | -53.596
-5 | -0.426 | 0.00723 | -0.033 | -58.886
-4.5 | -0.364 | 0.00654 | -0.033 | -55.57
-4 | -0.301 | 0.00641 | -0.034 | -47.013
-3.5 | -0.238 | 0.00629 | -0.035 | -37.871
-3 | -0.175 | 0.0062 | -0.036 | -28.241
-2.5 | -0.112 | 0.00613 | -0.037 | -18.198
-2 | -0.048 | 0.00611 | -0.038 | -7.857
-1.5 | 0.016 | 0.00611 | -0.039 | 2.556
-1 | 0.079 | 0.00612 | -0.039 | 12.956
-0.5 | 0.143 | 0.00613 | -0.04 | 23.317
0 | 0.207 | 0.00618 | -0.041 | 33.471
0.5 | 0.27 | 0.0062 | -0.042 | 43.614
1 | 0.333 | 0.00628 | -0.043 | 53.063
1.5 | 0.397 | 0.00635 | -0.044 | 62.455
2 | 0.46 | 0.00644 | -0.045 | 71.423
2.5 | 0.523 | 0.00651 | -0.045 | 80.385
3 | 0.586 | 0.00662 | -0.046 | 88.574
3.5 | 0.649 | 0.0068 | -0.047 | 95.491
4 | 0.711 | 0.00697 | -0.048 | 102.038
4.5 | 0.773 | 0.00722 | -0.049 | 107.041
5 | 0.834 | 0.00751 | -0.05 | 111.009
5.5 | 0.893 | 0.00782 | -0.05 | 114.306
6 | 0.951 | 0.00893 | -0.051 | 106.508
6.5 | 1.008 | 0.01093 | -0.052 | 92.211
7 | 1.049 | 0.01288 | -0.052 | 81.392
7.5 | 1.098 | 0.01369 | -0.053 | 80.166
8 | 1.144 | 0.01458 | -0.054 | 78.467
8.5 | 1.186 | 0.01565 | -0.054 | 75.81
9 | 1.226 | 0.01647 | -0.055 | 74.407
9.5 | 1.26 | 0.01741 | -0.056 | 72.361
10 | 1.289 | 0.01844 | -0.056 | 69.863
10.5 | 1.311 | 0.01972 | -0.057 | 66.519
11 | 1.329 | 0.02088 | -0.057 | 63.662
11.5 | 1.335 | 0.02236 | -0.058 | 59.734
12 | 1.334 | 0.02377 | -0.058 | 56.108
12.5 | 1.322 | 0.02589 | -0.058 | 51.058
13 | 1.301 | 0.02837 | -0.059 | 45.865
13.5 | 1.272 | 0.03138 | -0.059 | 40.523
14 | 1.233 | 0.03524 | -0.059 | 34.989
14.5 | 1.18 | 0.04201 | -0.058 | 28.082
15 | 1.113 | 0.0527 | -0.057 | 21.109
15.5 | 0.983 | 0.09726 | -0.046 | 10.106
16 | 0.91 | 0.11908 | -0.04 | 7.638
16.5 | 0.853 | 0.12773 | -0.039 | 6.674

## 54. Re 2M Mach 0.25 (2)
BIGFOIL.COM POLAR EXPORT
NACA63A216
NACA63A216 |  |  |  | Cl Max: | 1.3683 | at alpha= | 15.5 | deg
XFOIL ncrit=9 |  |  |  | L/D Max: | 99.7507 | at alpha= | 5 | deg
Re: | 2000000 |  |  | Cd Min: | 0.15571 | at alpha= | -20 | deg
Mach: | 0.25 |  |  | Cl=0 at alpha= | -1.4202 | deg
|  |  |  | @ Cl=0.1, Cd= | 0.00542
|  |  |  | @ Cl=0.4, Cd= | 0.0056767
|  |  |  | @ Cl=0.6, Cd= | 0.006268
alpha (deg) | Cl | Cd | Cm | Cl/Cd
-20 | -0.8549 | 0.15571 | -0.0144 | -5.4903
-19.5 | -0.8789 | 0.14219 | -0.0222 | -6.1812
-19 | -0.9355 | 0.1236 | -0.0329 | -7.5688
-18.5 | -0.9812 | 0.10777 | -0.0417 | -9.1046
-18 | -1.0143 | 0.09452 | -0.0489 | -10.7311
-17.5 | -1.0505 | 0.08148 | -0.0558 | -12.8927
-17 | -1.0797 | 0.07018 | -0.0614 | -15.3847
-16.5 | -1.1008 | 0.06058 | -0.0657 | -18.171
-16 | -1.1234 | 0.05154 | -0.069 | -21.7967
-15.5 | -1.1195 | 0.0459 | -0.0705 | -24.39
-15 | -1.1291 | 0.03946 | -0.0714 | -28.6138
-14.5 | -1.1195 | 0.03515 | -0.0713 | -31.8492
-14 | -1.114 | 0.03079 | -0.0705 | -36.1806
-13.5 | -1.1033 | 0.02719 | -0.069 | -40.5774
-13 | -1.0918 | 0.02405 | -0.0665 | -45.3971
-12.5 | -1.0833 | 0.02144 | -0.0625 | -50.5271
-12 | -1.0457 | 0.0183 | -0.0639 | -57.1421
-11.5 | -0.9931 | 0.01647 | -0.0657 | -60.2975
-11 | -0.9416 | 0.01519 | -0.0663 | -61.9882
-10.5 | -0.9008 | 0.01418 | -0.064 | -63.5261
-10 | -0.8589 | 0.01336 | -0.0615 | -64.2889
-9.5 | -0.8184 | 0.01245 | -0.0586 | -65.7349
-9 | -0.7713 | 0.0118 | -0.0567 | -65.3644
-8.5 | -0.7201 | 0.01109 | -0.0556 | -64.9324
-8 | -0.6644 | 0.01054 | -0.0554 | -63.0361
-7.5 | -0.6043 | 0.00996 | -0.0561 | -60.6727
-7 | -0.5429 | 0.0095 | -0.0571 | -57.1474
-6.5 | -0.488 | 0.00903 | -0.0567 | -54.0421
-6 | -0.4357 | 0.0086 | -0.0557 | -50.6628
-5.5 | -0.3868 | 0.00814 | -0.054 | -47.5184
-5 | -0.3405 | 0.00764 | -0.0517 | -44.5681
-4.5 | -0.2988 | 0.00701 | -0.0486 | -42.6248
-4 | -0.2576 | 0.0064 | -0.0453 | -40.25
-3.5 | -0.2146 | 0.00591 | -0.0423 | -36.3113
-3 | -0.1654 | 0.0057 | -0.0404 | -29.0175
-2 | -0.0616 | 0.00549 | -0.0377 | -11.2204
-1.5 | -0.0084 | 0.00544 | -0.0366 | -1.5441
-1 | 0.0442 | 0.00542 | -0.0354 | 8.155
-0.5 | 0.097 | 0.00542 | -0.0343 | 17.8967
0 | 0.1505 | 0.00542 | -0.0333 | 27.7675
0.5 | 0.2047 | 0.00544 | -0.0324 | 37.6287
1 | 0.2584 | 0.00549 | -0.0315 | 47.0674
1.5 | 0.3115 | 0.00554 | -0.0304 | 56.2274
2 | 0.3646 | 0.00561 | -0.0293 | 64.9911
2.5 | 0.4177 | 0.00571 | -0.0282 | 73.1524
3 | 0.4711 | 0.00582 | -0.0272 | 80.945
4 | 0.5772 | 0.00616 | -0.0251 | 93.7013
4.5 | 0.63 | 0.00641 | -0.0241 | 98.2839
5 | 0.6803 | 0.00682 | -0.0227 | 99.7507
5.5 | 0.7287 | 0.00753 | -0.0211 | 96.7729
6 | 0.7789 | 0.00865 | -0.0206 | 90.0462
6.5 | 0.8292 | 0.00963 | -0.0199 | 86.1059
7 | 0.8763 | 0.01046 | -0.0184 | 83.7763
7.5 | 0.9204 | 0.01128 | -0.0163 | 81.5957
8 | 0.9668 | 0.01196 | -0.0147 | 80.8361
8.5 | 1.017 | 0.01253 | -0.014 | 81.1652
9 | 1.0868 | 0.01365 | -0.0175 | 79.619
9.5 | 1.1195 | 0.01469 | -0.0137 | 76.2083
10 | 1.1513 | 0.01589 | -0.01 | 72.4544
10.5 | 1.1817 | 0.01729 | -0.0065 | 68.3459
11 | 1.2121 | 0.01881 | -0.0033 | 64.4391
11.5 | 1.2378 | 0.02072 | 0 | 59.7394
12 | 1.2654 | 0.02268 | 0.0028 | 55.7937
12.5 | 1.2919 | 0.02483 | 0.0053 | 52.0298
13 | 1.3109 | 0.02764 | 0.0079 | 47.4276
13.5 | 1.3242 | 0.03103 | 0.0104 | 42.6748
14 | 1.3405 | 0.03442 | 0.0124 | 38.9454
14.5 | 1.3527 | 0.03833 | 0.014 | 35.2909
15 | 1.3632 | 0.04261 | 0.0152 | 31.9925
15.5 | 1.3683 | 0.04763 | 0.0159 | 28.7277
16 | 1.363 | 0.05397 | 0.016 | 25.2548
16.5 | 1.3571 | 0.06078 | 0.0155 | 22.3281
17 | 1.3422 | 0.06896 | 0.0141 | 19.4635
17.5 | 1.3409 | 0.07589 | 0.0125 | 17.669
18 | 1.3247 | 0.08495 | 0.0098 | 15.5939
18.5 | 1.3136 | 0.09372 | 0.0068 | 14.0162
19 | 1.2851 | 0.10526 | 0.0021 | 12.2088
19.5 | 1.2583 | 0.11702 | -0.0033 | 10.7529
20 | 1.2345 | 0.12876 | -0.0092 | 9.5876

## 55. Re 2M Mach 0.50 (1)
BIGFOIL.COM POLAR EXPORT
NACA63A216
NACA63A216 |  |  |  | Cl Max: | 1.209 | at alpha= | 20 | deg
JavaFoil+Calcfoil stall+Eppler ext transition |  |  |  | L/D Max: | 108.922 | at alpha= | 5 | deg
Re: | 2000000 |  |  | Cd Min: | 0.00638 | at alpha= | -1.5 | deg
Mach: | 0.5 |  |  | Cl=0 at alpha= | -1.6197 | deg
|  |  |  | @ Cl=0.1, Cd= | 0.0064185
|  |  |  | @ Cl=0.4, Cd= | 0.0066394
|  |  |  | @ Cl=0.6, Cd= | 0.006975
alpha (deg) | Cl | Cd | Cm | Cl/Cd
-20 | -1.033 | 0.17677 | -0.005 | -5.843
-19.5 | -1.006 | 0.17074 | -0.006 | -5.891
-19 | -0.979 | 0.17077 | -0.006 | -5.734
-18.5 | -0.949 | 0.16292 | -0.006 | -5.826
-18 | -0.921 | 0.15727 | -0.007 | -5.858
-17.5 | -0.894 | 0.15112 | -0.007 | -5.914
-17 | -0.868 | 0.15256 | -0.008 | -5.69
-16.5 | -0.838 | 0.14491 | -0.008 | -5.78
-16 | -0.809 | 0.13942 | -0.008 | -5.805
-15.5 | -0.781 | 0.13363 | -0.009 | -5.848
-15 | -0.754 | 0.13085 | -0.009 | -5.762
-14.5 | -0.726 | 0.12384 | -0.009 | -5.859
-14 | -0.697 | 0.14128 | -0.009 | -4.932
-13.5 | -0.669 | 0.11672 | -0.01 | -5.734
-13 | -0.642 | 0.10913 | -0.01 | -5.88
-12.5 | -0.613 | 0.10354 | -0.01 | -5.919
-12 | -0.585 | 0.09968 | -0.011 | -5.868
-11.5 | -0.557 | 0.09504 | -0.011 | -5.862
-11 | -0.528 | 0.09117 | -0.011 | -5.796
-10.5 | -0.501 | 0.07593 | -0.011 | -6.596
-10 | -0.476 | 0.06693 | -0.015 | -7.119
-9.5 | -0.445 | 0.07157 | -0.012 | -6.211
-9 | -0.702 | 0.02427 | -0.026 | -28.911
-8.5 | -0.778 | 0.01788 | -0.028 | -43.513
-8 | -0.779 | 0.01554 | -0.03 | -50.107
-7.5 | -0.752 | 0.01409 | -0.031 | -53.391
-7 | -0.709 | 0.01305 | -0.032 | -54.361
-6.5 | -0.656 | 0.01224 | -0.033 | -53.56
-6 | -0.597 | 0.01016 | -0.034 | -58.83
-5.5 | -0.539 | 0.01035 | -0.035 | -52.106
-5 | -0.473 | 0.00973 | -0.036 | -48.595
-4.5 | -0.405 | 0.00755 | -0.037 | -53.654
-4 | -0.336 | 0.0068 | -0.038 | -49.372
-3.5 | -0.266 | 0.00667 | -0.039 | -39.897
-3 | -0.195 | 0.00654 | -0.04 | -29.909
-2.5 | -0.125 | 0.00645 | -0.041 | -19.332
-2 | -0.054 | 0.00641 | -0.042 | -8.377
-1.5 | 0.017 | 0.00638 | -0.043 | 2.738
-1 | 0.089 | 0.00642 | -0.044 | 13.821
-0.5 | 0.16 | 0.00641 | -0.045 | 24.959
0 | 0.231 | 0.00647 | -0.046 | 35.721
0.5 | 0.302 | 0.00654 | -0.047 | 46.245
1 | 0.372 | 0.0066 | -0.048 | 56.416
1.5 | 0.443 | 0.0067 | -0.049 | 66.16
2 | 0.514 | 0.00683 | -0.05 | 75.255
2.5 | 0.585 | 0.00693 | -0.051 | 84.324
3 | 0.655 | 0.00714 | -0.052 | 91.665
3.5 | 0.725 | 0.0074 | -0.053 | 97.877
4 | 0.794 | 0.00772 | -0.054 | 102.831
4.5 | 0.862 | 0.00805 | -0.055 | 106.969
5 | 0.928 | 0.00852 | -0.056 | 108.922
5.5 | 0.982 | 0.01026 | -0.056 | 95.692
6 | 1.035 | 0.01278 | -0.056 | 80.94
6.5 | 1.084 | 0.01496 | -0.057 | 72.498
7 | 1.127 | 0.01624 | -0.058 | 69.404
7.5 | 1.157 | 0.01806 | -0.058 | 64.076
8 | 1.171 | 0.01961 | -0.059 | 59.687
8.5 | 1.153 | 0.02148 | -0.06 | 53.666
9 | 1.054 | 0.02407 | -0.06 | 43.808
9.5 | 0.737 | 0.02831 | -0.06 | 26.046
10 | 0.653 | 0.07691 | -0.029 | 8.496
10.5 | 0.68 | 0.08986 | -0.028 | 7.567
11 | 0.707 | 0.09181 | -0.028 | 7.706
11.5 | 0.736 | 0.09621 | -0.031 | 7.65
12 | 0.763 | 0.09936 | -0.031 | 7.683
12.5 | 0.792 | 0.1084 | -0.033 | 7.307
13 | 0.819 | 0.11298 | -0.034 | 7.253
13.5 | 0.847 | 0.11648 | -0.035 | 7.271
14 | 0.875 | 0.12295 | -0.036 | 7.119
14.5 | 0.903 | 0.12657 | -0.037 | 7.135
15 | 0.93 | 0.1326 | -0.038 | 7.017
15.5 | 0.959 | 0.13782 | -0.039 | 6.955
16 | 0.989 | 0.14255 | -0.042 | 6.939
16.5 | 1.014 | 0.14494 | -0.042 | 6.998
17 | 1.042 | 0.1507 | -0.042 | 6.913
17.5 | 1.072 | 0.15726 | -0.045 | 6.814
18 | 1.098 | 0.16164 | -0.045 | 6.793
18.5 | 1.125 | 0.167 | -0.046 | 6.736
19 | 1.153 | 0.17295 | -0.046 | 6.664
19.5 | 1.183 | 0.17989 | -0.049 | 6.576
20 | 1.209 | 0.18337 | -0.049 | 6.591

## 56. Re 2M Mach 0.50 (2)
BIGFOIL.COM POLAR EXPORT
NACA63A216
NACA63A216 |  |  |  | Cl Max: | 1.1754 | at alpha= | 11 | deg
XFOIL ncrit=9 |  |  |  | L/D Max: | 96.7419 | at alpha= | 4.5 | deg
Re: | 2000000 |  |  | Cd Min: | 0.1668 | at alpha= | -16 | deg
Mach: | 0.5 |  |  | Cl=0 at alpha= | -1.3178 | deg
|  |  |  | @ Cl=0.1, Cd= | 0.0057606
|  |  |  | @ Cl=0.4, Cd= | 0.0060153
|  |  |  | @ Cl=0.6, Cd= | 0.0065962
alpha (deg) | Cl | Cd | Cm | Cl/Cd
-16 | -0.5407 | 0.1668 | -0.0215 | -3.2416
-15.5 | -0.552 | 0.15257 | -0.0283 | -3.618
-15 | -0.5752 | 0.13749 | -0.0362 | -4.1836
-14.5 | -0.5882 | 0.12552 | -0.0425 | -4.6861
-14 | -0.6219 | 0.11086 | -0.0504 | -5.6098
-13.5 | -0.6642 | 0.09587 | -0.0587 | -6.9281
-13 | -0.6975 | 0.08268 | -0.066 | -8.4361
-12.5 | -0.7307 | 0.07015 | -0.0731 | -10.4163
-12 | -0.772 | 0.05792 | -0.0796 | -13.3287
-11.5 | -0.8023 | 0.04835 | -0.0832 | -16.5936
-11 | -0.8216 | 0.03868 | -0.088 | -21.241
-10 | -0.8096 | 0.02439 | -0.0952 | -33.1939
-9.5 | -0.7968 | 0.02032 | -0.0925 | -39.2126
-9 | -0.7736 | 0.01714 | -0.0894 | -45.1342
-8.5 | -0.7415 | 0.0148 | -0.0858 | -50.1014
-7.5 | -0.6506 | 0.01204 | -0.0786 | -54.0365
-7 | -0.5896 | 0.01114 | -0.0767 | -52.9264
-6.5 | -0.5239 | 0.01039 | -0.0758 | -50.4235
-6 | -0.4699 | 0.00974 | -0.0726 | -48.2444
-5.5 | -0.4161 | 0.00917 | -0.0695 | -45.3762
-5 | -0.3662 | 0.0086 | -0.0656 | -42.5814
-4.5 | -0.3207 | 0.00799 | -0.0611 | -40.1377
-3.5 | -0.2404 | 0.00655 | -0.0501 | -36.7023
-3 | -0.1918 | 0.00611 | -0.0462 | -31.3912
-2.5 | -0.1362 | 0.00594 | -0.0435 | -22.9293
-2 | -0.0797 | 0.00583 | -0.0411 | -13.6707
-1.5 | -0.0215 | 0.0058 | -0.0391 | -3.7069
-0.5 | 0.0965 | 0.00576 | -0.0356 | 16.7535
0 | 0.1551 | 0.00577 | -0.0338 | 26.8804
0.5 | 0.2133 | 0.00582 | -0.0319 | 36.6495
1 | 0.2723 | 0.00585 | -0.0302 | 46.547
1.5 | 0.3311 | 0.00591 | -0.0284 | 56.0237
2 | 0.3869 | 0.00599 | -0.0259 | 64.591
2.5 | 0.4438 | 0.0061 | -0.0236 | 72.7541
3 | 0.5021 | 0.00624 | -0.0216 | 80.4647
3.5 | 0.5618 | 0.00645 | -0.0198 | 87.1008
4 | 0.6245 | 0.00669 | -0.0186 | 93.3483
4.5 | 0.6859 | 0.00709 | -0.0172 | 96.7419
5 | 0.7426 | 0.00781 | -0.0151 | 95.0832
5.5 | 0.7947 | 0.0091 | -0.0129 | 87.3297
6 | 0.8373 | 0.01051 | -0.0092 | 79.667
7 | 0.9183 | 0.01327 | -0.0012 | 69.2012
7.5 | 0.9583 | 0.01483 | 0.0026 | 64.619
8 | 1.0004 | 0.01645 | 0.0059 | 60.8146
8.5 | 1.0402 | 0.01836 | 0.0089 | 56.6558
9 | 1.102 | 0.02095 | 0.0076 | 52.6014
9.5 | 1.1289 | 0.02383 | 0.0117 | 47.3731
10 | 1.1499 | 0.02729 | 0.0156 | 42.1363
10.5 | 1.1666 | 0.03128 | 0.0192 | 37.2954
11 | 1.1754 | 0.03611 | 0.0224 | 32.5505
11.5 | 1.1754 | 0.04193 | 0.0248 | 28.0324
12 | 1.1641 | 0.04902 | 0.0264 | 23.7475
12.5 | 1.1503 | 0.05678 | 0.0268 | 20.2589
13 | 1.13 | 0.06568 | 0.0259 | 17.2046
13.5 | 1.1003 | 0.07618 | 0.0231 | 14.4434
14 | 1.069 | 0.08767 | 0.0187 | 12.1935
14.5 | 1.0363 | 0.10012 | 0.0129 | 10.3506
15 | 1.0085 | 0.11276 | 0.0063 | 8.9438
15.5 | 0.9818 | 0.12581 | -0.0008 | 7.8038
16 | 0.9569 | 0.1392 | -0.0086 | 6.8743

## 57. Re 3M Mach 0.00 (1)
BIGFOIL.COM POLAR EXPORT
NACA63A216
NACA63A216 |  |  |  | Cl Max: | 1.407 | at alpha= | 13.5 | deg
JavaFoil+Calcfoil stall+Eppler ext transition |  |  |  | L/D Max: | 114.892 | at alpha= | 5 | deg
Re: | 3000000 |  |  | Cd Min: | 0.00578 | at alpha= | -1.5 | deg
Mach: | 0 |  |  | Cl=0 at alpha= | -1.621 | deg
|  |  |  | @ Cl=0.1, Cd= | 0.0057875
|  |  |  | @ Cl=0.4, Cd= | 0.0059806
|  |  |  | @ Cl=0.6, Cd= | 0.0063339
alpha (deg) | Cl | Cd | Cm | Cl/Cd
-20 | -0.904 | 0.15177 | -0.005 | -5.954
-19.5 | -0.93 | 0.13974 | -0.005 | -6.657
-19 | -0.951 | 0.1334 | -0.006 | -7.13
-18.5 | -0.968 | 0.12357 | -0.007 | -7.83
-18 | -0.986 | 0.11046 | -0.007 | -8.93
-17.5 | -1.021 | 0.08588 | -0.009 | -11.892
-17 | -1.051 | 0.06773 | -0.01 | -15.522
-16.5 | -1.075 | 0.05444 | -0.011 | -19.755
-16 | -1.095 | 0.04407 | -0.012 | -24.847
-15.5 | -1.107 | 0.03713 | -0.013 | -29.803
-15 | -1.112 | 0.03241 | -0.014 | -34.303
-14.5 | -1.11 | 0.0292 | -0.015 | -38.018
-14 | -1.109 | 0.02519 | -0.016 | -44.02
-13.5 | -1.101 | 0.02258 | -0.016 | -48.739
-13 | -1.087 | 0.0207 | -0.017 | -52.508
-12.5 | -1.072 | 0.01846 | -0.018 | -58.083
-12 | -1.054 | 0.01672 | -0.019 | -63.03
-11.5 | -1.033 | 0.0151 | -0.02 | -68.433
-11 | -1.004 | 0.01409 | -0.021 | -71.263
-10.5 | -0.97 | 0.01333 | -0.022 | -72.772
-10 | -0.933 | 0.01261 | -0.023 | -73.953
-9.5 | -0.892 | 0.01203 | -0.024 | -74.105
-9 | -0.855 | 0.01126 | -0.025 | -75.934
-8.5 | -0.806 | 0.01069 | -0.026 | -75.367
-8 | -0.754 | 0.01028 | -0.026 | -73.368
-7.5 | -0.701 | 0.00991 | -0.027 | -70.733
-7 | -0.646 | 0.00953 | -0.028 | -67.758
-6.5 | -0.589 | 0.00903 | -0.029 | -65.228
-6 | -0.531 | 0.00871 | -0.03 | -60.932
-5.5 | -0.472 | 0.00803 | -0.031 | -58.816
-5 | -0.413 | 0.00716 | -0.032 | -57.645
-4.5 | -0.352 | 0.00624 | -0.032 | -56.428
-4 | -0.292 | 0.00607 | -0.033 | -48.095
-3.5 | -0.231 | 0.00597 | -0.034 | -38.649
-3 | -0.17 | 0.00591 | -0.035 | -28.673
-2.5 | -0.108 | 0.00583 | -0.036 | -18.54
-2 | -0.047 | 0.00582 | -0.037 | -7.987
-1.5 | 0.015 | 0.00578 | -0.037 | 2.616
-1 | 0.077 | 0.00578 | -0.038 | 13.296
-0.5 | 0.138 | 0.0058 | -0.039 | 23.872
0 | 0.2 | 0.00582 | -0.04 | 34.408
0.5 | 0.262 | 0.00587 | -0.041 | 44.595
1 | 0.323 | 0.00591 | -0.042 | 54.657
1.5 | 0.384 | 0.00596 | -0.042 | 64.482
2 | 0.446 | 0.00604 | -0.043 | 73.792
2.5 | 0.507 | 0.00615 | -0.044 | 82.367
3 | 0.568 | 0.00625 | -0.045 | 90.877
3.5 | 0.629 | 0.00641 | -0.046 | 98.086
4 | 0.689 | 0.00659 | -0.046 | 104.537
4.5 | 0.749 | 0.00679 | -0.047 | 110.339
5 | 0.808 | 0.00704 | -0.048 | 114.892
5.5 | 0.866 | 0.00786 | -0.049 | 110.246
6 | 0.923 | 0.00875 | -0.05 | 105.513
6.5 | 0.979 | 0.00994 | -0.05 | 98.496
7 | 1.033 | 0.01111 | -0.051 | 92.974
7.5 | 1.076 | 0.01195 | -0.052 | 90.051
8 | 1.122 | 0.01267 | -0.052 | 88.569
8.5 | 1.167 | 0.01338 | -0.053 | 87.236
9 | 1.21 | 0.01426 | -0.053 | 84.807
9.5 | 1.25 | 0.01493 | -0.054 | 83.694
10 | 1.286 | 0.01567 | -0.055 | 82.086
10.5 | 1.32 | 0.01639 | -0.055 | 80.544
11 | 1.349 | 0.0173 | -0.056 | 77.982
11.5 | 1.37 | 0.01826 | -0.056 | 75.004
12 | 1.386 | 0.01939 | -0.057 | 71.503
12.5 | 1.398 | 0.02055 | -0.057 | 68.031
13 | 1.405 | 0.02164 | -0.058 | 64.944
13.5 | 1.407 | 0.02318 | -0.058 | 60.713
14 | 1.402 | 0.02541 | -0.059 | 55.198
14.5 | 1.395 | 0.02721 | -0.059 | 51.256
15 | 1.381 | 0.02952 | -0.059 | 46.793
15.5 | 1.364 | 0.03244 | -0.059 | 42.054
16 | 1.344 | 0.03536 | -0.06 | 38.007
16.5 | 1.316 | 0.04021 | -0.06 | 32.742
17 | 1.288 | 0.0448 | -0.06 | 28.748
17.5 | 1.255 | 0.05113 | -0.059 | 24.538
18 | 1.219 | 0.05829 | -0.059 | 20.915
18.5 | 1.182 | 0.06631 | -0.058 | 17.83

## 58. Re 3M Mach 0.00 (2)
BIGFOIL.COM POLAR EXPORT
NACA63A216
NACA63A216 |  |  |  | Cl Max: | 1.5417 | at alpha= | 18.5 | deg
XFOIL ncrit=9 |  |  |  | L/D Max: | 102.838 | at alpha= | 4.5 | deg
Re: | 3000000 |  |  | Cd Min: | 0.07062 | at alpha= | 20 | deg
Mach: | 0 |  |  | Cl=0 at alpha= | -1.4321 | deg
|  |  |  | @ Cl=0.1, Cd= | 0.004929
|  |  |  | @ Cl=0.4, Cd= | 0.0051845
|  |  |  | @ Cl=0.6, Cd= | 0.0059279
alpha (deg) | Cl | Cd | Cm | Cl/Cd
-20 | -1.3294 | 0.06571 | -0.055 | -20.2313
-19.5 | -1.345 | 0.05756 | -0.0582 | -23.3669
-19 | -1.344 | 0.05184 | -0.0601 | -25.9259
-18.5 | -1.3533 | 0.04522 | -0.0618 | -29.927
-18 | -1.3433 | 0.04103 | -0.0626 | -32.7395
-17.5 | -1.3322 | 0.03721 | -0.0629 | -35.8022
-17 | -1.3332 | 0.03244 | -0.0628 | -41.0974
-16.5 | -1.3156 | 0.02954 | -0.0624 | -44.5362
-16 | -1.3076 | 0.026 | -0.0612 | -50.2923
-15.5 | -1.2771 | 0.02438 | -0.0605 | -52.3831
-15 | -1.272 | 0.0211 | -0.058 | -60.2844
-14.5 | -1.2506 | 0.01931 | -0.0556 | -64.7644
-14 | -1.2335 | 0.01776 | -0.0517 | -69.4538
-13.5 | -1.1947 | 0.01647 | -0.0511 | -72.5379
-13 | -1.1463 | 0.01532 | -0.052 | -74.8238
-12.5 | -1.0904 | 0.01437 | -0.054 | -75.8803
-12 | -1.0442 | 0.01378 | -0.0534 | -75.7765
-11.5 | -1.0065 | 0.01297 | -0.051 | -77.6022
-11 | -0.9681 | 0.0123 | -0.0485 | -78.7073
-10.5 | -0.9232 | 0.0117 | -0.0471 | -78.906
-10 | -0.8742 | 0.0112 | -0.0464 | -78.0536
-9.5 | -0.8248 | 0.01068 | -0.0458 | -77.2285
-9 | -0.7745 | 0.01018 | -0.0453 | -76.0806
-8.5 | -0.7222 | 0.00975 | -0.0451 | -74.0718
-8 | -0.6679 | 0.00937 | -0.0454 | -71.2807
-7.5 | -0.6115 | 0.00892 | -0.0461 | -68.5538
-7 | -0.5491 | 0.00855 | -0.0481 | -64.2222
-6.5 | -0.4911 | 0.00822 | -0.049 | -59.7445
-6 | -0.4374 | 0.00786 | -0.049 | -55.6489
-5.5 | -0.3865 | 0.00748 | -0.0483 | -51.6711
-4.5 | -0.2916 | 0.00664 | -0.0454 | -43.9157
-4 | -0.2467 | 0.00618 | -0.0433 | -39.9191
-3.5 | -0.2041 | 0.00568 | -0.0408 | -35.9331
-3 | -0.1594 | 0.00531 | -0.0386 | -30.0188
-2.5 | -0.1095 | 0.00517 | -0.0374 | -21.1799
-2 | -0.0593 | 0.00502 | -0.0363 | -11.8127
-1.5 | -0.0071 | 0.00496 | -0.0355 | -1.4315
-1 | 0.0452 | 0.00494 | -0.0347 | 9.1498
-0.5 | 0.0973 | 0.00493 | -0.0339 | 19.7363
0 | 0.1501 | 0.00491 | -0.0333 | 30.5703
0.5 | 0.2029 | 0.00492 | -0.0326 | 41.2398
1.5 | 0.3085 | 0.00503 | -0.0314 | 61.332
2 | 0.3608 | 0.00511 | -0.0307 | 70.6067
2.5 | 0.4134 | 0.00521 | -0.03 | 79.3474
3 | 0.466 | 0.00535 | -0.0294 | 87.1028
3.5 | 0.5187 | 0.00551 | -0.0289 | 94.1379
4 | 0.5705 | 0.00576 | -0.0283 | 99.0451
4.5 | 0.6232 | 0.00606 | -0.0279 | 102.8383
5.5 | 0.7227 | 0.00743 | -0.0267 | 97.2678
6.5 | 0.8302 | 0.00896 | -0.0275 | 92.6562
7 | 0.8756 | 0.0096 | -0.0261 | 91.2083
8 | 0.9685 | 0.01067 | -0.0236 | 90.7685
8.5 | 1.0154 | 0.01116 | -0.0226 | 90.9857
9 | 1.0599 | 0.0117 | -0.0212 | 90.5897
9.5 | 1.1316 | 0.01217 | -0.0258 | 92.9827
10 | 1.1698 | 0.01301 | -0.0233 | 89.9154
10.5 | 1.2029 | 0.01383 | -0.0201 | 86.9776
11 | 1.2344 | 0.01481 | -0.0169 | 83.3491
11.5 | 1.2681 | 0.01573 | -0.0142 | 80.6167
12 | 1.2987 | 0.01689 | -0.0114 | 76.8917
12.5 | 1.3269 | 0.01826 | -0.0085 | 72.667
13 | 1.3561 | 0.01965 | -0.0061 | 69.0127
13.5 | 1.3836 | 0.02122 | -0.0038 | 65.2026
14 | 1.4086 | 0.02305 | -0.0015 | 61.1106
14.5 | 1.4288 | 0.02532 | 0.0008 | 56.4297
15 | 1.4438 | 0.0281 | 0.0032 | 51.3808
15.5 | 1.4654 | 0.03051 | 0.0047 | 48.0302
16 | 1.4859 | 0.03309 | 0.006 | 44.9048
16.5 | 1.5018 | 0.0362 | 0.0072 | 41.4862
17 | 1.5138 | 0.03982 | 0.0083 | 38.0161
17.5 | 1.5264 | 0.04351 | 0.009 | 35.0816
18 | 1.535 | 0.04778 | 0.0093 | 32.1264
18.5 | 1.5417 | 0.05237 | 0.0094 | 29.4386
19 | 1.5401 | 0.05812 | 0.0091 | 26.4986
19.5 | 1.5357 | 0.06438 | 0.0083 | 23.8537
20 | 1.5334 | 0.07062 | 0.0071 | 21.7134

## 59. Re 3M Mach 0.10 (1)
BIGFOIL.COM POLAR EXPORT
NACA63A216
NACA63A216 |  |  |  | Cl Max: | 1.396 | at alpha= | 13 | deg
JavaFoil+Calcfoil stall+Eppler ext transition |  |  |  | L/D Max: | 115.143 | at alpha= | 5 | deg
Re: | 3000000 |  |  | Cd Min: | 0.00578 | at alpha= | -1 | deg
Mach: | 0.1 |  |  | Cl=0 at alpha= | -1.621 | deg
|  |  |  | @ Cl=0.1, Cd= | 0.0057911
|  |  |  | @ Cl=0.4, Cd= | 0.0059858
|  |  |  | @ Cl=0.6, Cd= | 0.0063366
alpha (deg) | Cl | Cd | Cm | Cl/Cd
-19.5 | -0.881 | 0.14662 | -0.005 | -6.01
-19 | -0.906 | 0.13998 | -0.006 | -6.471
-18.5 | -0.924 | 0.13083 | -0.006 | -7.065
-18 | -0.942 | 0.12079 | -0.007 | -7.803
-17.5 | -0.971 | 0.10081 | -0.008 | -9.634
-17 | -1.001 | 0.08225 | -0.009 | -12.173
-16.5 | -1.028 | 0.06725 | -0.011 | -15.284
-16 | -1.064 | 0.04867 | -0.012 | -21.851
-15.5 | -1.079 | 0.04078 | -0.013 | -26.468
-15 | -1.091 | 0.03436 | -0.014 | -31.748
-14.5 | -1.096 | 0.02969 | -0.015 | -36.922
-14 | -1.095 | 0.02641 | -0.016 | -41.452
-13.5 | -1.09 | 0.02352 | -0.017 | -46.327
-13 | -1.079 | 0.02135 | -0.017 | -50.521
-12.5 | -1.066 | 0.01894 | -0.018 | -56.291
-12 | -1.048 | 0.01738 | -0.019 | -60.28
-11.5 | -1.031 | 0.01539 | -0.02 | -66.963
-11 | -1.003 | 0.0143 | -0.021 | -70.147
-10.5 | -0.971 | 0.0135 | -0.022 | -71.889
-10 | -0.934 | 0.01275 | -0.023 | -73.22
-9.5 | -0.893 | 0.01214 | -0.024 | -73.564
-9 | -0.858 | 0.01133 | -0.025 | -75.718
-8.5 | -0.809 | 0.01084 | -0.026 | -74.628
-8 | -0.757 | 0.01033 | -0.027 | -73.354
-7.5 | -0.704 | 0.00995 | -0.027 | -70.772
-7 | -0.649 | 0.0096 | -0.028 | -67.575
-6.5 | -0.592 | 0.00908 | -0.029 | -65.161
-6 | -0.533 | 0.00873 | -0.03 | -61.085
-5.5 | -0.474 | 0.00809 | -0.031 | -58.642
-5 | -0.415 | 0.00723 | -0.032 | -57.325
-4.5 | -0.354 | 0.00626 | -0.033 | -56.6
-4 | -0.293 | 0.00608 | -0.033 | -48.255
-3.5 | -0.232 | 0.006 | -0.034 | -38.647
-3 | -0.17 | 0.00591 | -0.035 | -28.805
-2.5 | -0.109 | 0.00583 | -0.036 | -18.614
-2 | -0.047 | 0.00583 | -0.037 | -8.019
-1.5 | 0.015 | 0.00579 | -0.038 | 2.627
-1 | 0.077 | 0.00578 | -0.038 | 13.349
-0.5 | 0.139 | 0.00581 | -0.039 | 23.968
0 | 0.201 | 0.00585 | -0.04 | 34.407
0.5 | 0.263 | 0.00588 | -0.041 | 44.741
1 | 0.324 | 0.00593 | -0.042 | 54.685
1.5 | 0.386 | 0.00597 | -0.043 | 64.679
2 | 0.448 | 0.00604 | -0.043 | 74.121
2.5 | 0.509 | 0.00616 | -0.044 | 82.645
3 | 0.571 | 0.00627 | -0.045 | 91.098
3.5 | 0.632 | 0.00641 | -0.046 | 98.538
4 | 0.693 | 0.00661 | -0.047 | 104.825
4.5 | 0.753 | 0.00681 | -0.048 | 110.582
5 | 0.812 | 0.00706 | -0.048 | 115.143
5.5 | 0.871 | 0.00793 | -0.049 | 109.754
6 | 0.928 | 0.00892 | -0.05 | 104.027
6.5 | 0.983 | 0.01007 | -0.051 | 97.591
7 | 1.037 | 0.01125 | -0.051 | 92.156
7.5 | 1.079 | 0.01207 | -0.052 | 89.409
8 | 1.126 | 0.01278 | -0.052 | 88.094
8.5 | 1.171 | 0.01353 | -0.053 | 86.525
9 | 1.213 | 0.0144 | -0.054 | 84.196
9.5 | 1.252 | 0.0151 | -0.054 | 82.948
10 | 1.288 | 0.01586 | -0.055 | 81.253
10.5 | 1.321 | 0.0166 | -0.056 | 79.561
11 | 1.348 | 0.01757 | -0.056 | 76.734
11.5 | 1.367 | 0.01857 | -0.057 | 73.626
12 | 1.382 | 0.01975 | -0.057 | 69.965
12.5 | 1.391 | 0.02095 | -0.058 | 66.403
13 | 1.396 | 0.0221 | -0.058 | 63.139
13.5 | 1.394 | 0.02373 | -0.059 | 58.768
14 | 1.385 | 0.02618 | -0.059 | 52.912
14.5 | 1.374 | 0.02811 | -0.059 | 48.864
15 | 1.357 | 0.03057 | -0.059 | 44.383
15.5 | 1.335 | 0.03373 | -0.06 | 39.57
16 | 1.309 | 0.03745 | -0.06 | 34.942
16.5 | 1.276 | 0.04257 | -0.06 | 29.98
17 | 1.242 | 0.04805 | -0.059 | 25.852
17.5 | 1.202 | 0.05589 | -0.059 | 21.51
18 | 1.157 | 0.06677 | -0.058 | 17.327

## 60. Re 3M Mach 0.10 (2)
BIGFOIL.COM POLAR EXPORT
NACA63A216
NACA63A216 |  |  |  | Cl Max: | 1.5275 | at alpha= | 18.5 | deg
XFOIL ncrit=9 |  |  |  | L/D Max: | 102.993 | at alpha= | 4.5 | deg
Re: | 3000000 |  |  | Cd Min: | 0.07539 | at alpha= | 20 | deg
Mach: | 0.1 |  |  | Cl=0 at alpha= | -1.4287 | deg
|  |  |  | @ Cl=0.1, Cd= | 0.0049348
|  |  |  | @ Cl=0.4, Cd= | 0.0051985
|  |  |  | @ Cl=0.6, Cd= | 0.005932
alpha (deg) | Cl | Cd | Cm | Cl/Cd
-20 | -1.286 | 0.07381 | -0.0532 | -17.4231
-19.5 | -1.3081 | 0.06436 | -0.0574 | -20.3247
-19 | -1.3136 | 0.05746 | -0.06 | -22.8611
-18.5 | -1.329 | 0.04973 | -0.0625 | -26.7243
-18 | -1.3227 | 0.04486 | -0.0637 | -29.4851
-17.5 | -1.3169 | 0.04018 | -0.0644 | -32.775
-17 | -1.3212 | 0.03489 | -0.0646 | -37.8676
-16.5 | -1.306 | 0.03162 | -0.0644 | -41.303
-16 | -1.3018 | 0.02757 | -0.0634 | -47.218
-15.5 | -1.2718 | 0.02581 | -0.0627 | -49.2755
-15 | -1.2648 | 0.02245 | -0.0606 | -56.3385
-14.5 | -1.2452 | 0.02033 | -0.0584 | -61.2494
-14 | -1.229 | 0.01845 | -0.0549 | -66.6125
-13.5 | -1.1953 | 0.01708 | -0.0536 | -69.9824
-13 | -1.1497 | 0.01573 | -0.0539 | -73.0896
-12.5 | -1.0941 | 0.01466 | -0.0558 | -74.6317
-12 | -1.0466 | 0.01399 | -0.0554 | -74.8106
-11.5 | -1.0071 | 0.01324 | -0.0532 | -76.065
-11 | -0.9698 | 0.01247 | -0.0505 | -77.7706
-10.5 | -0.9273 | 0.01186 | -0.0484 | -78.1872
-10 | -0.8785 | 0.01132 | -0.0476 | -77.606
-9.5 | -0.8281 | 0.01082 | -0.047 | -76.5342
-9 | -0.7783 | 0.01027 | -0.0463 | -75.7838
-8.5 | -0.7256 | 0.00984 | -0.046 | -73.7398
-8 | -0.6713 | 0.00943 | -0.0461 | -71.1877
-7.5 | -0.6145 | 0.00899 | -0.0468 | -68.3537
-7 | -0.5521 | 0.0086 | -0.0486 | -64.1977
-6.5 | -0.4936 | 0.00826 | -0.0496 | -59.7579
-6 | -0.4395 | 0.0079 | -0.0495 | -55.6329
-5.5 | -0.3883 | 0.00752 | -0.0488 | -51.6356
-5 | -0.3386 | 0.00716 | -0.0477 | -47.2905
-4.5 | -0.2931 | 0.00667 | -0.0458 | -43.943
-4 | -0.248 | 0.00621 | -0.0437 | -39.9356
-3.5 | -0.205 | 0.00571 | -0.0411 | -35.9019
-3 | -0.1604 | 0.00533 | -0.0388 | -30.0938
-2.5 | -0.1105 | 0.00518 | -0.0376 | -21.332
-2 | -0.0599 | 0.00503 | -0.0364 | -11.9085
-1.5 | -0.0075 | 0.00497 | -0.0356 | -1.5091
-1 | 0.0451 | 0.00494 | -0.0348 | 9.1296
0 | 0.1504 | 0.00493 | -0.0333 | 30.5071
0.5 | 0.2036 | 0.00493 | -0.0327 | 41.2982
1 | 0.2568 | 0.00499 | -0.032 | 51.4629
1.5 | 0.3097 | 0.00504 | -0.0314 | 61.4484
2 | 0.3623 | 0.00512 | -0.0306 | 70.7617
2.5 | 0.4151 | 0.00523 | -0.03 | 79.369
3 | 0.4681 | 0.00536 | -0.0294 | 87.3321
3.5 | 0.5211 | 0.00552 | -0.0288 | 94.4022
4 | 0.5731 | 0.00578 | -0.0282 | 99.1522
4.5 | 0.6262 | 0.00608 | -0.0278 | 102.9934
5 | 0.6746 | 0.00672 | -0.0267 | 100.3869
5.5 | 0.7261 | 0.00749 | -0.0265 | 96.9426
6 | 0.7827 | 0.00835 | -0.0275 | 93.7365
6.5 | 0.8326 | 0.00902 | -0.0269 | 92.306
7 | 0.8784 | 0.00966 | -0.0254 | 90.9317
7.5 | 0.9244 | 0.01024 | -0.024 | 90.2734
8 | 0.9716 | 0.01075 | -0.0228 | 90.3814
8.5 | 1.0181 | 0.01126 | -0.0216 | 90.4174
9 | 1.0625 | 0.01183 | -0.0201 | 89.814
9.5 | 1.1352 | 0.01232 | -0.0248 | 92.1429
10 | 1.171 | 0.01322 | -0.0217 | 88.5779
10.5 | 1.2046 | 0.01407 | -0.0185 | 85.6148
11 | 1.2363 | 0.01508 | -0.0153 | 81.9828
11.5 | 1.2696 | 0.01608 | -0.0125 | 78.9552
12 | 1.2995 | 0.01734 | -0.0096 | 74.9423
12.5 | 1.3283 | 0.01875 | -0.0068 | 70.8427
13 | 1.3569 | 0.02025 | -0.0043 | 67.0074
13.5 | 1.3837 | 0.02196 | -0.0019 | 63.01
14 | 1.4074 | 0.02397 | 0.0004 | 58.7151
14.5 | 1.4252 | 0.02653 | 0.0029 | 53.7203
15 | 1.4422 | 0.02928 | 0.005 | 49.2555
15.5 | 1.4627 | 0.0319 | 0.0065 | 45.8527
16 | 1.4821 | 0.03471 | 0.0078 | 42.6995
16.5 | 1.4967 | 0.03809 | 0.009 | 39.2938
17 | 1.5068 | 0.04202 | 0.01 | 35.8591
17.5 | 1.5178 | 0.04606 | 0.0105 | 32.9527
18 | 1.5243 | 0.05071 | 0.0108 | 30.0592
18.5 | 1.5275 | 0.05591 | 0.0106 | 27.3207
19 | 1.5153 | 0.06308 | 0.0099 | 24.0219
19.5 | 1.5087 | 0.06993 | 0.0087 | 21.5744
20 | 1.5145 | 0.07539 | 0.0074 | 20.0889

## 61. Re 3M Mach 0.25 (1)
BIGFOIL.COM POLAR EXPORT
NACA63A216
NACA63A216 |  |  |  | Cl Max: | 1.34 | at alpha= | 11.5 | deg
JavaFoil+Calcfoil stall+Eppler ext transition |  |  |  | L/D Max: | 115.287 | at alpha= | 5 | deg
Re: | 3000000 |  |  | Cd Min: | 0.00584 | at alpha= | -1.5 | deg
Mach: | 0.25 |  |  | Cl=0 at alpha= | -1.625 | deg
|  |  |  | @ Cl=0.1, Cd= | 0.0058666
|  |  |  | @ Cl=0.4, Cd= | 0.0060533
|  |  |  | @ Cl=0.6, Cd= | 0.0064156
alpha (deg) | Cl | Cd | Cm | Cl/Cd
-17.5 | -0.674 | 0.14273 | -0.006 | -4.72
-17 | -0.715 | 0.13518 | -0.007 | -5.289
-16.5 | -0.754 | 0.12446 | -0.007 | -6.057
-16 | -0.79 | 0.11514 | -0.008 | -6.857
-15.5 | -0.822 | 0.10499 | -0.009 | -7.829
-15 | -0.855 | 0.09174 | -0.011 | -9.315
-14.5 | -0.934 | 0.05123 | -0.014 | -18.229
-14 | -0.972 | 0.03833 | -0.015 | -25.361
-13.5 | -0.992 | 0.03233 | -0.016 | -30.693
-13 | -1.009 | 0.0262 | -0.018 | -38.519
-12.5 | -1.013 | 0.02289 | -0.019 | -44.237
-12 | -1.008 | 0.02068 | -0.019 | -48.735
-11.5 | -0.999 | 0.0182 | -0.02 | -54.894
-11 | -0.986 | 0.01606 | -0.022 | -61.397
-10.5 | -0.965 | 0.01472 | -0.023 | -65.541
-10 | -0.935 | 0.01372 | -0.023 | -68.154
-9.5 | -0.9 | 0.01293 | -0.024 | -69.575
-9 | -0.859 | 0.01222 | -0.025 | -70.34
-8.5 | -0.816 | 0.01005 | -0.026 | -81.146
-8 | -0.773 | 0.01076 | -0.027 | -71.845
-7.5 | -0.72 | 0.01033 | -0.028 | -69.691
-7 | -0.664 | 0.00989 | -0.029 | -67.155
-6.5 | -0.606 | 0.00937 | -0.03 | -64.712
-6 | -0.547 | 0.00898 | -0.031 | -60.958
-5.5 | -0.487 | 0.00856 | -0.032 | -56.871
-5 | -0.426 | 0.00757 | -0.033 | -56.223
-4.5 | -0.364 | 0.00676 | -0.033 | -53.755
-4 | -0.301 | 0.00617 | -0.034 | -48.828
-3.5 | -0.238 | 0.00606 | -0.035 | -39.336
-3 | -0.175 | 0.006 | -0.036 | -29.188
-2.5 | -0.112 | 0.00591 | -0.037 | -18.869
-2 | -0.048 | 0.00586 | -0.038 | -8.193
-1.5 | 0.016 | 0.00584 | -0.039 | 2.673
-1 | 0.079 | 0.00586 | -0.039 | 13.548
-0.5 | 0.143 | 0.00588 | -0.04 | 24.335
0 | 0.207 | 0.0059 | -0.041 | 35.051
0.5 | 0.27 | 0.00594 | -0.042 | 45.543
1 | 0.333 | 0.00599 | -0.043 | 55.623
1.5 | 0.397 | 0.00605 | -0.044 | 65.596
2 | 0.46 | 0.00612 | -0.045 | 75.227
2.5 | 0.523 | 0.00625 | -0.045 | 83.717
3 | 0.586 | 0.00638 | -0.046 | 91.966
3.5 | 0.649 | 0.00654 | -0.047 | 99.3
4 | 0.711 | 0.00675 | -0.048 | 105.38
4.5 | 0.773 | 0.00696 | -0.049 | 111.155
5 | 0.834 | 0.00724 | -0.05 | 115.287
5.5 | 0.893 | 0.00829 | -0.05 | 107.768
6 | 0.951 | 0.00947 | -0.051 | 100.412
6.5 | 1.008 | 0.01067 | -0.052 | 94.458
7 | 1.051 | 0.012 | -0.052 | 87.637
7.5 | 1.1 | 0.01275 | -0.053 | 86.261
8 | 1.146 | 0.01356 | -0.054 | 84.557
8.5 | 1.189 | 0.01456 | -0.054 | 81.637
9 | 1.228 | 0.0153 | -0.055 | 80.268
9.5 | 1.263 | 0.01617 | -0.056 | 78.092
10 | 1.293 | 0.017 | -0.056 | 76.072
10.5 | 1.317 | 0.01816 | -0.057 | 72.49
11 | 1.334 | 0.01921 | -0.057 | 69.44
11.5 | 1.34 | 0.02056 | -0.058 | 65.185
12 | 1.339 | 0.02201 | -0.058 | 60.825
12.5 | 1.329 | 0.02369 | -0.059 | 56.113
13 | 1.31 | 0.02543 | -0.059 | 51.518
13.5 | 1.281 | 0.02805 | -0.059 | 45.661
14 | 1.243 | 0.0313 | -0.06 | 39.724
14.5 | 1.192 | 0.03694 | -0.059 | 32.261
15 | 1.136 | 0.04242 | -0.059 | 26.784
15.5 | 1.061 | 0.05488 | -0.057 | 19.326
16 | 0.954 | 0.08603 | -0.051 | 11.089
16.5 | 0.863 | 0.11689 | -0.043 | 7.381

## 62. Re 3M Mach 0.25 (2)
BIGFOIL.COM POLAR EXPORT
NACA63A216
NACA63A216 |  |  |  | Cl Max: | 1.4523 | at alpha= | 16.5 | deg
XFOIL ncrit=9 |  |  |  | L/D Max: | 103.317 | at alpha= | 4.5 | deg
Re: | 3000000 |  |  | Cd Min: | 0.13695 | at alpha= | -20 | deg
Mach: | 0.25 |  |  | Cl=0 at alpha= | -1.4097 | deg
|  |  |  | @ Cl=0.1, Cd= | 0.0049907
|  |  |  | @ Cl=0.4, Cd= | 0.0052709
|  |  |  | @ Cl=0.6, Cd= | 0.0059572
alpha (deg) | Cl | Cd | Cm | Cl/Cd
-20 | -0.9559 | 0.13695 | -0.0254 | -6.9799
-19.5 | -0.9869 | 0.12338 | -0.0332 | -7.9989
-19 | -1.0496 | 0.1053 | -0.0435 | -9.9677
-18.5 | -1.1031 | 0.08944 | -0.0522 | -12.3334
-18 | -1.1332 | 0.0777 | -0.0582 | -14.5843
-17.5 | -1.1664 | 0.06628 | -0.0637 | -17.5981
-17 | -1.1929 | 0.05642 | -0.0679 | -21.1432
-16.5 | -1.2012 | 0.04923 | -0.0703 | -24.3998
-16 | -1.2268 | 0.0409 | -0.0722 | -29.9951
-15.5 | -1.2043 | 0.03767 | -0.0721 | -31.9697
-15 | -1.2068 | 0.03243 | -0.0718 | -37.2125
-14.5 | -1.1924 | 0.02889 | -0.0708 | -41.2738
-14 | -1.1961 | 0.02433 | -0.0686 | -49.1615
-13.5 | -1.1836 | 0.02144 | -0.0658 | -55.2052
-13 | -1.157 | 0.01915 | -0.064 | -60.4178
-12.5 | -1.1113 | 0.01706 | -0.0648 | -65.1407
-12 | -1.0552 | 0.01566 | -0.0664 | -67.3819
-11.5 | -1.017 | 0.01452 | -0.0641 | -70.0413
-11 | -0.9763 | 0.01369 | -0.0614 | -71.3148
-10.5 | -0.938 | 0.01277 | -0.0582 | -73.4534
-10 | -0.8958 | 0.01205 | -0.0553 | -74.3402
-9.5 | -0.8491 | 0.01145 | -0.0532 | -74.1572
-9 | -0.7971 | 0.01087 | -0.052 | -73.3303
-8.5 | -0.7451 | 0.01027 | -0.0509 | -72.5511
-8 | -0.6892 | 0.0098 | -0.0506 | -70.3265
-7.5 | -0.6308 | 0.00935 | -0.0508 | -67.4652
-6.5 | -0.5066 | 0.0085 | -0.0529 | -59.6
-6 | -0.4507 | 0.00812 | -0.0526 | -55.5049
-5.5 | -0.3978 | 0.00772 | -0.0516 | -51.5285
-5 | -0.3468 | 0.00733 | -0.0503 | -47.3124
-4.5 | -0.3001 | 0.00685 | -0.0481 | -43.8102
-3.5 | -0.2107 | 0.00585 | -0.0428 | -36.0171
-2.5 | -0.1152 | 0.00523 | -0.0386 | -22.0268
-2 | -0.0634 | 0.00511 | -0.0372 | -12.407
-1 | 0.044 | 0.005 | -0.0353 | 8.8
-0.5 | 0.0984 | 0.00499 | -0.0345 | 19.7194
1 | 0.2611 | 0.00506 | -0.032 | 51.6008
1.5 | 0.3157 | 0.00511 | -0.0313 | 61.7808
2 | 0.3699 | 0.00521 | -0.0304 | 70.9981
2.5 | 0.4243 | 0.00532 | -0.0297 | 79.7556
3 | 0.4793 | 0.00543 | -0.0291 | 88.2689
3.5 | 0.5334 | 0.00562 | -0.0283 | 94.911
4 | 0.5873 | 0.00588 | -0.0275 | 99.881
4.5 | 0.6416 | 0.00621 | -0.0269 | 103.3172
5.5 | 0.7458 | 0.00777 | -0.0256 | 95.9846
6 | 0.7979 | 0.00865 | -0.0251 | 92.2428
6.5 | 0.8467 | 0.00934 | -0.0237 | 90.6531
7 | 0.8928 | 0.01005 | -0.0217 | 88.8358
7.5 | 0.9399 | 0.01068 | -0.0199 | 88.0056
8 | 0.9859 | 0.01129 | -0.018 | 87.3251
8.5 | 1.0315 | 0.01191 | -0.016 | 86.6079
9 | 1.0749 | 0.01263 | -0.014 | 85.1069
10 | 1.1785 | 0.01447 | -0.0137 | 81.4444
10.5 | 1.2114 | 0.01564 | -0.0101 | 77.4552
11 | 1.2438 | 0.01693 | -0.0068 | 73.4672
11.5 | 1.2748 | 0.01842 | -0.0036 | 69.2074
12 | 1.3014 | 0.02027 | -0.0004 | 64.2033
12.5 | 1.3315 | 0.02205 | 0.0023 | 60.3855
13 | 1.356 | 0.02431 | 0.005 | 55.7795
13.5 | 1.3767 | 0.02696 | 0.0076 | 51.0645
14 | 1.3901 | 0.03032 | 0.0103 | 45.8476
14.5 | 1.4048 | 0.03378 | 0.0124 | 41.5867
15 | 1.4216 | 0.03728 | 0.0139 | 38.133
15.5 | 1.434 | 0.04134 | 0.0152 | 34.688
16 | 1.4457 | 0.04565 | 0.0161 | 31.6692
16.5 | 1.4523 | 0.05064 | 0.0166 | 28.6789
17 | 1.4497 | 0.05684 | 0.0165 | 25.5049
17.5 | 1.4442 | 0.06363 | 0.0158 | 22.6968
18 | 1.425 | 0.07238 | 0.014 | 19.6878
18.5 | 1.4117 | 0.08077 | 0.0118 | 17.478
19 | 1.3915 | 0.09046 | 0.0086 | 15.3825
19.5 | 1.3701 | 0.1006 | 0.0048 | 13.6193
20 | 1.3508 | 0.11086 | 0.0004 | 12.1847

## 63. Re 3M Mach 0.50 (1)
BIGFOIL.COM POLAR EXPORT
NACA63A216
NACA63A216 |  |  |  | Cl Max: | 1.209 | at alpha= | 20 | deg
JavaFoil+Calcfoil stall+Eppler ext transition |  |  |  | L/D Max: | 110.921 | at alpha= | 4.5 | deg
Re: | 3000000 |  |  | Cd Min: | 0.00608 | at alpha= | -1 | deg
Mach: | 0.5 |  |  | Cl=0 at alpha= | -1.6197 | deg
|  |  |  | @ Cl=0.1, Cd= | 0.0060862
|  |  |  | @ Cl=0.4, Cd= | 0.0063255
|  |  |  | @ Cl=0.6, Cd= | 0.0067107
alpha (deg) | Cl | Cd | Cm | Cl/Cd
-20 | -1.034 | 0.16828 | -0.005 | -6.142
-19.5 | -1.006 | 0.16235 | -0.006 | -6.199
-19 | -0.981 | 0.16032 | -0.006 | -6.119
-18.5 | -0.95 | 0.15457 | -0.007 | -6.145
-18 | -0.922 | 0.14782 | -0.007 | -6.237
-17.5 | -0.894 | 0.14414 | -0.007 | -6.204
-17 | -0.868 | 0.14223 | -0.008 | -6.105
-16.5 | -0.839 | 0.13526 | -0.008 | -6.2
-16 | -0.81 | 0.13066 | -0.008 | -6.198
-15.5 | -0.782 | 0.128 | -0.009 | -6.109
-15 | -0.754 | 0.1217 | -0.009 | -6.198
-14.5 | -0.727 | 0.11794 | -0.01 | -6.163
-14 | -0.697 | 0.12917 | -0.01 | -5.396
-13.5 | -0.67 | 0.10955 | -0.01 | -6.113
-13 | -0.642 | 0.10351 | -0.011 | -6.203
-12.5 | -0.613 | 0.09823 | -0.011 | -6.243
-12 | -0.585 | 0.09362 | -0.011 | -6.251
-11.5 | -0.557 | 0.09064 | -0.011 | -6.15
-11 | -0.529 | 0.08637 | -0.011 | -6.125
-10.5 | -0.502 | 0.07335 | -0.012 | -6.843
-10 | -0.529 | 0.03311 | -0.023 | -15.989
-9.5 | -0.445 | 0.06793 | -0.012 | -6.551
-9 | -0.712 | 0.02068 | -0.027 | -34.439
-8.5 | -0.784 | 0.01614 | -0.028 | -48.555
-8 | -0.785 | 0.01414 | -0.03 | -55.472
-7.5 | -0.755 | 0.01303 | -0.031 | -57.956
-7 | -0.711 | 0.01213 | -0.032 | -58.625
-6.5 | -0.658 | 0.01141 | -0.033 | -57.64
-6 | -0.604 | 0.01051 | -0.034 | -57.44
-5.5 | -0.539 | 0.00971 | -0.035 | -55.544
-5 | -0.473 | 0.0091 | -0.036 | -51.976
-4.5 | -0.405 | 0.0079 | -0.037 | -51.25
-4 | -0.336 | 0.00661 | -0.038 | -50.825
-3.5 | -0.266 | 0.00639 | -0.039 | -41.647
-3 | -0.195 | 0.00628 | -0.04 | -31.121
-2.5 | -0.125 | 0.00621 | -0.041 | -20.072
-2 | -0.054 | 0.0061 | -0.042 | -8.801
-1.5 | 0.017 | 0.00611 | -0.043 | 2.859
-1 | 0.089 | 0.00608 | -0.044 | 14.592
-0.5 | 0.16 | 0.00612 | -0.045 | 26.121
0 | 0.231 | 0.00615 | -0.046 | 37.595
0.5 | 0.302 | 0.00624 | -0.047 | 48.484
1 | 0.372 | 0.00629 | -0.048 | 59.261
1.5 | 0.443 | 0.00638 | -0.049 | 69.486
2 | 0.514 | 0.00651 | -0.05 | 78.978
2.5 | 0.585 | 0.00667 | -0.051 | 87.683
3 | 0.655 | 0.00686 | -0.052 | 95.525
3.5 | 0.725 | 0.0071 | -0.053 | 102.069
4 | 0.794 | 0.00737 | -0.054 | 107.608
4.5 | 0.862 | 0.00777 | -0.055 | 110.921
5 | 0.928 | 0.00907 | -0.056 | 102.277
5.5 | 0.981 | 0.01099 | -0.056 | 89.194
6 | 1.036 | 0.01253 | -0.057 | 82.687
6.5 | 1.086 | 0.01391 | -0.057 | 78.082
7 | 1.13 | 0.01509 | -0.058 | 74.873
7.5 | 1.161 | 0.01672 | -0.059 | 69.473
8 | 1.175 | 0.01816 | -0.059 | 64.696
8.5 | 1.157 | 0.01988 | -0.06 | 58.179
9 | 1.059 | 0.02223 | -0.06 | 47.619
9.5 | 0.744 | 0.02558 | -0.06 | 29.072
10 | 0.656 | 0.07274 | -0.033 | 9.024
10.5 | 0.682 | 0.07567 | -0.031 | 9.008
11 | 0.708 | 0.08615 | -0.03 | 8.223
11.5 | 0.736 | 0.09048 | -0.031 | 8.138
12 | 0.764 | 0.09506 | -0.032 | 8.035
12.5 | 0.793 | 0.10421 | -0.034 | 7.609
13 | 0.82 | 0.1058 | -0.034 | 7.75
13.5 | 0.847 | 0.11029 | -0.035 | 7.682
14 | 0.877 | 0.11763 | -0.038 | 7.459
14.5 | 0.904 | 0.11879 | -0.038 | 7.607
15 | 0.931 | 0.12449 | -0.039 | 7.479
15.5 | 0.96 | 0.13147 | -0.04 | 7.301
16 | 0.99 | 0.13838 | -0.043 | 7.155
16.5 | 1.015 | 0.13717 | -0.042 | 7.4
17 | 1.042 | 0.14064 | -0.043 | 7.412
17.5 | 1.074 | 0.14516 | -0.046 | 7.4
18 | 1.099 | 0.15106 | -0.045 | 7.273
18.5 | 1.126 | 0.15687 | -0.046 | 7.178
19 | 1.153 | 0.16106 | -0.047 | 7.162
19.5 | 1.186 | 0.16693 | -0.05 | 7.104
20 | 1.209 | 0.1719 | -0.049 | 7.034

## 64. Re 3M Mach 0.50 (2)
BIGFOIL.COM POLAR EXPORT
NACA63A216
NACA63A216 |  |  |  | Cl Max: | 1.2273 | at alpha= | 11.5 | deg
XFOIL ncrit=9 |  |  |  | L/D Max: | 102.038 | at alpha= | 4.5 | deg
Re: | 3000000 |  |  | Cd Min: | 0.14776 | at alpha= | 16.5 | deg
Mach: | 0.5 |  |  | Cl=0 at alpha= | -99 | deg
|  |  |  | @ Cl=0.1, Cd= | 0.00527
|  |  |  | @ Cl=0.4, Cd= | 0.0055187
|  |  |  | @ Cl=0.6, Cd= | 0.0061287
alpha (deg) | Cl | Cd | Cm | Cl/Cd
0 | 0.1579 | 0.00527 | -0.0343 | 29.962
0.5 | 0.2178 | 0.0053 | -0.0328 | 41.0943
1 | 0.2775 | 0.00536 | -0.0313 | 51.7724
1.5 | 0.3376 | 0.00543 | -0.0297 | 62.1731
2 | 0.3958 | 0.00551 | -0.0278 | 71.833
2.5 | 0.4536 | 0.00563 | -0.0257 | 80.5684
3 | 0.5153 | 0.00577 | -0.0244 | 89.3068
3.5 | 0.5772 | 0.006 | -0.023 | 96.2
4 | 0.6392 | 0.00635 | -0.0218 | 100.6614
4.5 | 0.701 | 0.00687 | -0.0205 | 102.0378
5 | 0.7579 | 0.00801 | -0.0191 | 94.6192
5.5 | 0.8101 | 0.00905 | -0.0165 | 89.5138
6 | 0.8538 | 0.01017 | -0.0125 | 83.9528
6.5 | 0.8978 | 0.01128 | -0.0084 | 79.5922
7 | 0.9413 | 0.01246 | -0.0045 | 75.5457
7.5 | 0.9854 | 0.01373 | -0.0007 | 71.7698
8 | 1.0285 | 0.01519 | 0.0029 | 67.709
8.5 | 1.07 | 0.01687 | 0.0066 | 63.4262
9 | 1.1081 | 0.01892 | 0.0101 | 58.5677
9.5 | 1.1683 | 0.02139 | 0.0095 | 54.619
10 | 1.1935 | 0.02447 | 0.0137 | 48.774
11 | 1.2261 | 0.03252 | 0.0215 | 37.703
11.5 | 1.2273 | 0.03802 | 0.0247 | 32.2804
12 | 1.2152 | 0.04492 | 0.0269 | 27.0525
12.5 | 1.202 | 0.05242 | 0.028 | 22.9302
13 | 1.1803 | 0.06115 | 0.0275 | 19.3017
13.5 | 1.1485 | 0.07147 | 0.0252 | 16.0697
14 | 1.1148 | 0.0828 | 0.0212 | 13.4638
14.5 | 1.0788 | 0.09525 | 0.0157 | 11.326
15 | 1.047 | 0.10799 | 0.0093 | 9.6953
15.5 | 1.0168 | 0.12116 | 0.0021 | 8.3922
16 | 0.9904 | 0.13441 | -0.0055 | 7.3685
16.5 | 0.9666 | 0.14776 | -0.0134 | 6.5417

## 65. Re 4M Mach 0.00 (1)
BIGFOIL.COM POLAR EXPORT
NACA63A216
NACA63A216 |  |  |  | Cl Max: | 1.411 | at alpha= | 13.5 | deg
JavaFoil+Calcfoil stall+Eppler ext transition |  |  |  | L/D Max: | 112.061 | at alpha= | 4.5 | deg
Re: | 4000000 |  |  | Cd Min: | 0.00563 | at alpha= | -0.5 | deg
Mach: | 0 |  |  | Cl=0 at alpha= | -1.621 | deg
|  |  |  | @ Cl=0.1, Cd= | 0.0056425
|  |  |  | @ Cl=0.4, Cd= | 0.0058458
|  |  |  | @ Cl=0.6, Cd= | 0.0062287
alpha (deg) | Cl | Cd | Cm | Cl/Cd
-20 | -0.909 | 0.14328 | -0.005 | -6.346
-19.5 | -0.939 | 0.12888 | -0.006 | -7.285
-19 | -0.96 | 0.12298 | -0.006 | -7.807
-18.5 | -0.98 | 0.11125 | -0.007 | -8.806
-18 | -1.006 | 0.09341 | -0.008 | -10.775
-17.5 | -1.05 | 0.06673 | -0.009 | -15.731
-17 | -1.072 | 0.05534 | -0.01 | -19.375
-16.5 | -1.091 | 0.04606 | -0.011 | -23.691
-16 | -1.106 | 0.03866 | -0.012 | -28.606
-15.5 | -1.116 | 0.03319 | -0.013 | -33.609
-15 | -1.119 | 0.02933 | -0.014 | -38.145
-14.5 | -1.117 | 0.02661 | -0.015 | -41.965
-14 | -1.114 | 0.02315 | -0.016 | -48.144
-13.5 | -1.106 | 0.0208 | -0.017 | -53.157
-13 | -1.092 | 0.01921 | -0.017 | -56.866
-12.5 | -1.078 | 0.01709 | -0.018 | -63.104
-12 | -1.062 | 0.01528 | -0.019 | -69.545
-11.5 | -1.038 | 0.01407 | -0.02 | -73.736
-11 | -1.007 | 0.01329 | -0.021 | -75.771
-10.5 | -0.973 | 0.01261 | -0.022 | -77.137
-10 | -0.935 | 0.01196 | -0.023 | -78.192
-9.5 | -0.902 | 0.01115 | -0.024 | -80.885
-9 | -0.855 | 0.01068 | -0.025 | -80.039
-8.5 | -0.806 | 0.01019 | -0.026 | -79.099
-8 | -0.755 | 0.00982 | -0.026 | -76.837
-7.5 | -0.701 | 0.00945 | -0.027 | -74.195
-7 | -0.646 | 0.00911 | -0.028 | -70.917
-6.5 | -0.589 | 0.00865 | -0.029 | -68.068
-6 | -0.531 | 0.00835 | -0.03 | -63.587
-5.5 | -0.472 | 0.00802 | -0.031 | -58.83
-5 | -0.413 | 0.00735 | -0.032 | -56.092
-4.5 | -0.352 | 0.00669 | -0.032 | -52.704
-4 | -0.292 | 0.006 | -0.033 | -48.652
-3.5 | -0.231 | 0.00588 | -0.034 | -39.237
-3 | -0.17 | 0.0058 | -0.035 | -29.219
-2.5 | -0.108 | 0.00575 | -0.036 | -18.805
-2 | -0.047 | 0.00568 | -0.037 | -8.185
-1.5 | 0.015 | 0.00566 | -0.037 | 2.674
-1 | 0.077 | 0.00565 | -0.038 | 13.593
-0.5 | 0.138 | 0.00563 | -0.039 | 24.61
0 | 0.2 | 0.00569 | -0.04 | 35.171
0.5 | 0.262 | 0.00571 | -0.041 | 45.895
1 | 0.323 | 0.00576 | -0.042 | 56.012
1.5 | 0.384 | 0.00582 | -0.042 | 66.021
2 | 0.446 | 0.00592 | -0.043 | 75.245
2.5 | 0.507 | 0.00602 | -0.044 | 84.207
3 | 0.568 | 0.00615 | -0.045 | 92.38
3.5 | 0.629 | 0.0063 | -0.046 | 99.753
4 | 0.689 | 0.00646 | -0.046 | 106.634
4.5 | 0.749 | 0.00669 | -0.047 | 112.061
5 | 0.808 | 0.00742 | -0.048 | 108.996
5.5 | 0.866 | 0.00807 | -0.049 | 107.335
6 | 0.923 | 0.00909 | -0.05 | 101.587
6.5 | 0.979 | 0.00984 | -0.05 | 99.507
7 | 1.033 | 0.01069 | -0.051 | 96.632
7.5 | 1.085 | 0.01135 | -0.052 | 95.606
8 | 1.125 | 0.01207 | -0.052 | 93.207
8.5 | 1.169 | 0.01273 | -0.053 | 91.872
9 | 1.211 | 0.01357 | -0.054 | 89.254
9.5 | 1.251 | 0.01419 | -0.054 | 88.189
10 | 1.288 | 0.01488 | -0.055 | 86.587
10.5 | 1.322 | 0.01555 | -0.055 | 85.02
11 | 1.351 | 0.01638 | -0.056 | 82.517
11.5 | 1.374 | 0.01721 | -0.057 | 79.813
12 | 1.39 | 0.01827 | -0.057 | 76.073
12.5 | 1.402 | 0.01937 | -0.058 | 72.371
13 | 1.409 | 0.02062 | -0.058 | 68.316
13.5 | 1.411 | 0.02193 | -0.059 | 64.352
14 | 1.408 | 0.02365 | -0.059 | 59.517
14.5 | 1.401 | 0.02523 | -0.059 | 55.514
15 | 1.388 | 0.0274 | -0.06 | 50.642
15.5 | 1.37 | 0.03007 | -0.06 | 45.567
16 | 1.35 | 0.03266 | -0.06 | 41.339
16.5 | 1.324 | 0.03687 | -0.06 | 35.9
17 | 1.296 | 0.0408 | -0.06 | 31.773
17.5 | 1.264 | 0.04603 | -0.06 | 27.47
18 | 1.231 | 0.05181 | -0.06 | 23.757
18.5 | 1.196 | 0.05824 | -0.06 | 20.53

## 66. Re 4M Mach 0.00 (2)
BIGFOIL.COM POLAR EXPORT
NACA63A216
NACA63A216 |  |  |  | Cl Max: | 0.0982 | at alpha= | -0.5 | deg
XFOIL ncrit=9 |  |  |  | L/D Max: | 20.8493 | at alpha= | -0.5 | deg
Re: | 4000000 |  |  | Cd Min: | 0.05365 | at alpha= | -20 | deg
Mach: | 0 |  |  | Cl=0 at alpha= | -1.4336 | deg
|  |  |  | @ Cl=0.1, Cd= | 0.00471
|  |  |  | @ Cl=0.4, Cd= | 0.00471
|  |  |  | @ Cl=0.6, Cd= | 0.00471
alpha (deg) | Cl | Cd | Cm | Cl/Cd
-20 | -1.4259 | 0.05365 | -0.0593 | -26.5778
-19.5 | -1.4279 | 0.0478 | -0.061 | -29.8724
-19 | -1.4255 | 0.04278 | -0.0621 | -33.3216
-18.5 | -1.4271 | 0.03763 | -0.0626 | -37.9245
-18 | -1.4142 | 0.03415 | -0.0627 | -41.4114
-17.5 | -1.4004 | 0.0309 | -0.0624 | -45.3204
-17 | -1.3925 | 0.02727 | -0.0615 | -51.0634
-16.5 | -1.3699 | 0.02501 | -0.0607 | -54.7741
-16 | -1.3541 | 0.02234 | -0.0592 | -60.6132
-15.5 | -1.3268 | 0.02069 | -0.0578 | -64.1276
-15 | -1.3029 | 0.01902 | -0.0557 | -68.5016
-14.5 | -1.2796 | 0.01765 | -0.0528 | -72.4986
-14 | -1.2414 | 0.0165 | -0.0521 | -75.2364
-13.5 | -1.2005 | 0.01504 | -0.0519 | -79.8205
-13 | -1.1495 | 0.01402 | -0.053 | -81.99
-12.5 | -1.1107 | 0.0133 | -0.0511 | -83.5113
-12 | -1.07 | 0.01272 | -0.0491 | -84.1195
-11.5 | -1.0306 | 0.01215 | -0.0467 | -84.823
-11 | -0.9857 | 0.01164 | -0.0453 | -84.6821
-10.5 | -0.9385 | 0.01105 | -0.0443 | -84.9321
-10 | -0.8897 | 0.01052 | -0.0436 | -84.5722
-9.5 | -0.8389 | 0.0101 | -0.0431 | -83.0594
-9 | -0.7872 | 0.00969 | -0.0429 | -81.2384
-8.5 | -0.7343 | 0.00929 | -0.0428 | -79.042
-7.5 | -0.6234 | 0.00856 | -0.0437 | -72.8271
-7 | -0.5645 | 0.00821 | -0.0448 | -68.7576
-6.5 | -0.5014 | 0.00788 | -0.0469 | -63.6294
-6 | -0.4456 | 0.00756 | -0.0472 | -58.9418
-5.5 | -0.3921 | 0.00723 | -0.0471 | -54.2324
-5 | -0.3411 | 0.00689 | -0.0464 | -49.5065
-4.5 | -0.2921 | 0.00653 | -0.0452 | -44.732
-4 | -0.245 | 0.00613 | -0.0436 | -39.9674
-3.5 | -0.1999 | 0.00571 | -0.0415 | -35.0088
-3 | -0.1567 | 0.00525 | -0.0391 | -29.8476
-2.5 | -0.1086 | 0.00502 | -0.0375 | -21.6335
-2 | -0.0587 | 0.00485 | -0.0363 | -12.1031
-1.5 | -0.007 | 0.00474 | -0.0355 | -1.4768
-1 | 0.0457 | 0.00471 | -0.0348 | 9.7028
-0.5 | 0.0982 | 0.00471 | -0.0341 | 20.8493

## 67. Re 4M Mach 0.10 (1)
BIGFOIL.COM POLAR EXPORT
NACA63A216
NACA63A216 |  |  |  | Cl Max: | 1.399 | at alpha= | 13 | deg
JavaFoil+Calcfoil stall+Eppler ext transition |  |  |  | L/D Max: | 112.296 | at alpha= | 4.5 | deg
Re: | 4000000 |  |  | Cd Min: | 0.00566 | at alpha= | -1.5 | deg
Mach: | 0.1 |  |  | Cl=0 at alpha= | -1.621 | deg
|  |  |  | @ Cl=0.1, Cd= | 0.0056637
|  |  |  | @ Cl=0.4, Cd= | 0.0058503
|  |  |  | @ Cl=0.6, Cd= | 0.0062313
alpha (deg) | Cl | Cd | Cm | Cl/Cd
-19.5 | -0.887 | 0.13787 | -0.006 | -6.436
-19 | -0.912 | 0.13194 | -0.006 | -6.913
-18.5 | -0.932 | 0.12149 | -0.007 | -7.675
-18 | -0.954 | 0.10927 | -0.008 | -8.731
-17.5 | -0.999 | 0.07977 | -0.009 | -12.52
-17 | -1.03 | 0.06335 | -0.01 | -16.263
-16.5 | -1.051 | 0.05398 | -0.011 | -19.466
-16 | -1.077 | 0.04192 | -0.012 | -25.685
-15.5 | -1.09 | 0.03596 | -0.013 | -30.304
-15 | -1.099 | 0.03089 | -0.014 | -35.574
-14.5 | -1.103 | 0.02704 | -0.015 | -40.77
-14 | -1.101 | 0.02421 | -0.016 | -45.456
-13.5 | -1.095 | 0.02165 | -0.017 | -50.556
-13 | -1.084 | 0.01979 | -0.017 | -54.781
-12.5 | -1.071 | 0.01763 | -0.018 | -60.751
-12 | -1.056 | 0.0158 | -0.019 | -66.855
-11.5 | -1.035 | 0.01431 | -0.02 | -72.376
-11 | -1.007 | 0.01348 | -0.021 | -74.681
-10.5 | -0.973 | 0.01271 | -0.022 | -76.548
-10 | -0.936 | 0.01208 | -0.023 | -77.465
-9.5 | -0.897 | 0.01061 | -0.024 | -84.54
-9 | -0.858 | 0.01074 | -0.025 | -79.87
-8.5 | -0.809 | 0.01032 | -0.026 | -78.381
-8 | -0.757 | 0.00986 | -0.027 | -76.836
-7.5 | -0.704 | 0.00948 | -0.027 | -74.265
-7 | -0.649 | 0.00918 | -0.028 | -70.686
-6.5 | -0.592 | 0.00874 | -0.029 | -67.681
-6 | -0.533 | 0.00836 | -0.03 | -63.781
-5.5 | -0.474 | 0.00804 | -0.031 | -59.023
-5 | -0.415 | 0.00745 | -0.032 | -55.626
-4.5 | -0.354 | 0.00672 | -0.033 | -52.718
-4 | -0.293 | 0.00601 | -0.033 | -48.808
-3.5 | -0.232 | 0.00589 | -0.034 | -39.367
-3 | -0.17 | 0.00581 | -0.035 | -29.334
-2.5 | -0.109 | 0.00576 | -0.036 | -18.867
-2 | -0.047 | 0.00569 | -0.037 | -8.213
-1.5 | 0.015 | 0.00566 | -0.038 | 2.685
-1 | 0.077 | 0.00566 | -0.038 | 13.651
-0.5 | 0.139 | 0.00567 | -0.039 | 24.542
0 | 0.201 | 0.00569 | -0.04 | 35.329
0.5 | 0.263 | 0.00571 | -0.041 | 46.067
1 | 0.324 | 0.00577 | -0.042 | 56.21
1.5 | 0.386 | 0.00583 | -0.043 | 66.256
2 | 0.448 | 0.00592 | -0.043 | 75.63
2.5 | 0.509 | 0.00603 | -0.044 | 84.454
3 | 0.571 | 0.00616 | -0.045 | 92.642
3.5 | 0.632 | 0.00631 | -0.046 | 100.212
4 | 0.693 | 0.00648 | -0.047 | 106.933
4.5 | 0.753 | 0.0067 | -0.048 | 112.296
5 | 0.812 | 0.00745 | -0.048 | 109.034
5.5 | 0.871 | 0.00812 | -0.049 | 107.204
6 | 0.928 | 0.00916 | -0.05 | 101.312
6.5 | 0.983 | 0.00999 | -0.051 | 98.433
7 | 1.037 | 0.01077 | -0.051 | 96.311
7.5 | 1.089 | 0.01151 | -0.052 | 94.646
8 | 1.128 | 0.01215 | -0.053 | 92.835
8.5 | 1.173 | 0.01287 | -0.053 | 91.097
9 | 1.215 | 0.01371 | -0.054 | 88.591
9.5 | 1.254 | 0.01434 | -0.054 | 87.434
10 | 1.29 | 0.01506 | -0.055 | 85.68
10.5 | 1.323 | 0.01575 | -0.056 | 84.021
11 | 1.351 | 0.01662 | -0.056 | 81.315
11.5 | 1.371 | 0.01751 | -0.057 | 78.337
12 | 1.385 | 0.01862 | -0.057 | 74.42
12.5 | 1.395 | 0.01975 | -0.058 | 70.651
13 | 1.399 | 0.02104 | -0.058 | 66.51
13.5 | 1.399 | 0.02244 | -0.059 | 62.339
14 | 1.391 | 0.0243 | -0.059 | 57.247
14.5 | 1.38 | 0.02604 | -0.06 | 52.983
15 | 1.363 | 0.02839 | -0.06 | 47.994
15.5 | 1.341 | 0.03124 | -0.06 | 42.922
16 | 1.315 | 0.03446 | -0.06 | 38.169
16.5 | 1.284 | 0.03886 | -0.06 | 33.056
17 | 1.251 | 0.0434 | -0.06 | 28.834
17.5 | 1.214 | 0.04962 | -0.06 | 24.458
18 | 1.172 | 0.058 | -0.059 | 20.198

## 68. Re 4M Mach 0.10 (2)
BIGFOIL.COM POLAR EXPORT
NACA63A216
NACA63A216 |  |  |  | Cl Max: | 1.583 | at alpha= | 20 | deg
XFOIL ncrit=9 |  |  |  | L/D Max: | 103.399 | at alpha= | 4.5 | deg
Re: | 4000000 |  |  | Cd Min: | 0.06683 | at alpha= | 20 | deg
Mach: | 0.1 |  |  | Cl=0 at alpha= | -1.4302 | deg
|  |  |  | @ Cl=0.1, Cd= | 0.0047208
|  |  |  | @ Cl=0.4, Cd= | 0.004989
|  |  |  | @ Cl=0.6, Cd= | 0.0058519
alpha (deg) | Cl | Cd | Cm | Cl/Cd
-20 | -1.392 | 0.05997 | -0.0592 | -23.2116
-19.5 | -1.4005 | 0.05303 | -0.0616 | -26.4096
-19 | -1.4032 | 0.04708 | -0.0632 | -29.8046
-18.5 | -1.4102 | 0.04103 | -0.0643 | -34.37
-18 | -1.3995 | 0.0371 | -0.0646 | -37.7224
-17.5 | -1.3894 | 0.03331 | -0.0645 | -41.7112
-17 | -1.3855 | 0.02918 | -0.0639 | -47.4812
-16.5 | -1.3638 | 0.02668 | -0.0631 | -51.1169
-16 | -1.3508 | 0.02364 | -0.0617 | -57.1404
-15.5 | -1.3238 | 0.02183 | -0.0604 | -60.6413
-15 | -1.3011 | 0.01989 | -0.0584 | -65.4148
-14.5 | -1.2773 | 0.01834 | -0.0558 | -69.6456
-14 | -1.2458 | 0.01708 | -0.0539 | -72.9391
-13.5 | -1.2038 | 0.01554 | -0.054 | -77.4646
-13 | -1.1516 | 0.01435 | -0.0554 | -80.2509
-12.5 | -1.1133 | 0.01355 | -0.0533 | -82.1624
-12 | -1.073 | 0.0129 | -0.0512 | -83.1783
-11.5 | -1.033 | 0.0123 | -0.0488 | -83.9837
-11 | -0.9905 | 0.01178 | -0.0467 | -84.0832
-10.5 | -0.9424 | 0.01124 | -0.0457 | -83.8434
-10 | -0.8942 | 0.01064 | -0.0447 | -84.0414
-9.5 | -0.8434 | 0.01019 | -0.0442 | -82.7674
-9 | -0.7909 | 0.0098 | -0.0438 | -80.7041
-8.5 | -0.7381 | 0.00936 | -0.0436 | -78.8568
-8 | -0.6831 | 0.009 | -0.0438 | -75.9
-7 | -0.5675 | 0.00825 | -0.0454 | -68.7879
-6.5 | -0.5039 | 0.00792 | -0.0474 | -63.6237
-6 | -0.4478 | 0.00759 | -0.0478 | -58.9987
-5.5 | -0.394 | 0.00727 | -0.0476 | -54.1953
-5 | -0.3428 | 0.00692 | -0.0468 | -49.5376
-4.5 | -0.2933 | 0.00657 | -0.0456 | -44.6423
-4 | -0.2463 | 0.00615 | -0.0439 | -40.0488
-3.5 | -0.2008 | 0.00574 | -0.0419 | -34.9826
-3 | -0.1576 | 0.00527 | -0.0393 | -29.9051
-2.5 | -0.1096 | 0.00503 | -0.0377 | -21.7893
-2 | -0.0593 | 0.00487 | -0.0365 | -12.1766
-1.5 | -0.0074 | 0.00475 | -0.0356 | -1.5579
-1 | 0.0456 | 0.00472 | -0.0349 | 9.661
-0.5 | 0.0985 | 0.00472 | -0.0342 | 20.8686
1.5 | 0.3117 | 0.00483 | -0.0318 | 64.5342
2 | 0.3646 | 0.00493 | -0.0312 | 73.9554
2.5 | 0.4186 | 0.00502 | -0.0308 | 83.3865
3 | 0.4727 | 0.00514 | -0.0304 | 91.965
3.5 | 0.525 | 0.00536 | -0.0298 | 97.9478
4 | 0.5773 | 0.00567 | -0.0292 | 101.8166
4.5 | 0.6297 | 0.00609 | -0.0288 | 103.399
5 | 0.6781 | 0.00689 | -0.0278 | 98.418
5.5 | 0.7395 | 0.00755 | -0.0297 | 97.947
6 | 0.7933 | 0.00823 | -0.03 | 96.3913
6.5 | 0.8446 | 0.0088 | -0.0295 | 95.9773
7 | 0.8905 | 0.00937 | -0.028 | 95.0374
7.5 | 0.9369 | 0.00986 | -0.0265 | 95.0203
8 | 0.9845 | 0.01032 | -0.0252 | 95.3973
8.5 | 1.0308 | 0.01081 | -0.0239 | 95.3562
9 | 1.0739 | 0.0114 | -0.022 | 94.2018
9.5 | 1.1186 | 0.01191 | -0.0206 | 93.9211
10 | 1.1822 | 0.01239 | -0.0234 | 95.4157
10.5 | 1.2216 | 0.01326 | -0.0211 | 92.1267
11 | 1.2549 | 0.01414 | -0.018 | 88.7482
11.5 | 1.2882 | 0.01509 | -0.015 | 85.3678
12 | 1.3211 | 0.01613 | -0.0123 | 81.9033
12.5 | 1.3527 | 0.01729 | -0.0096 | 78.236
13 | 1.3819 | 0.01867 | -0.0069 | 74.0171
13.5 | 1.4066 | 0.0204 | -0.0041 | 68.951
14 | 1.432 | 0.02221 | -0.0016 | 64.4755
14.5 | 1.4578 | 0.02409 | 0.0005 | 60.5147
15 | 1.4803 | 0.02629 | 0.0025 | 56.3066
15.5 | 1.5025 | 0.02862 | 0.0043 | 52.4983
16 | 1.521 | 0.03136 | 0.006 | 48.5013
16.5 | 1.5365 | 0.03446 | 0.0075 | 44.5879
17 | 1.5485 | 0.03806 | 0.0088 | 40.6858
17.5 | 1.5507 | 0.04272 | 0.0099 | 36.2992
18 | 1.5632 | 0.04662 | 0.0104 | 33.5307
18.5 | 1.5723 | 0.05098 | 0.0106 | 30.8415
19 | 1.5819 | 0.05544 | 0.0105 | 28.5335
19.5 | 1.5773 | 0.06164 | 0.0099 | 25.5889
20 | 1.583 | 0.06683 | 0.0091 | 23.687

## 69. Re 4M Mach 0.25 (1)
BIGFOIL.COM POLAR EXPORT
NACA63A216
NACA63A216 |  |  |  | Cl Max: | 1.344 | at alpha= | 11.5 | deg
JavaFoil+Calcfoil stall+Eppler ext transition |  |  |  | L/D Max: | 112.85 | at alpha= | 4.5 | deg
Re: | 4000000 |  |  | Cd Min: | 0.00569 | at alpha= | -0.5 | deg
Mach: | 0.25 |  |  | Cl=0 at alpha= | -1.625 | deg
|  |  |  | @ Cl=0.1, Cd= | 0.0056967
|  |  |  | @ Cl=0.4, Cd= | 0.0059138
|  |  |  | @ Cl=0.6, Cd= | 0.0063033
alpha (deg) | Cl | Cd | Cm | Cl/Cd
-17.5 | -0.675 | 0.13846 | -0.006 | -4.878
-17 | -0.717 | 0.13048 | -0.007 | -5.495
-16.5 | -0.757 | 0.1194 | -0.008 | -6.343
-16 | -0.794 | 0.10898 | -0.009 | -7.289
-15.5 | -0.83 | 0.09719 | -0.01 | -8.536
-15 | -0.877 | 0.0751 | -0.012 | -11.678
-14.5 | -0.953 | 0.04147 | -0.014 | -22.994
-14 | -0.984 | 0.03329 | -0.016 | -29.548
-13.5 | -1.001 | 0.02881 | -0.017 | -34.733
-13 | -1.015 | 0.0241 | -0.018 | -42.111
-12.5 | -1.018 | 0.02126 | -0.019 | -47.857
-12 | -1.013 | 0.01912 | -0.02 | -52.983
-11.5 | -1.005 | 0.01673 | -0.021 | -60.084
-11 | -0.993 | 0.01473 | -0.022 | -67.413
-10.5 | -0.968 | 0.01383 | -0.023 | -70.026
-10 | -0.938 | 0.01292 | -0.024 | -72.589
-9.5 | -0.902 | 0.01225 | -0.024 | -73.573
-9 | -0.862 | 0.01159 | -0.025 | -74.35
-8.5 | -0.823 | 0.01078 | -0.026 | -76.355
-8 | -0.773 | 0.01032 | -0.027 | -74.909
-7.5 | -0.72 | 0.00987 | -0.028 | -72.928
-7 | -0.664 | 0.00945 | -0.029 | -70.331
-6.5 | -0.606 | 0.00896 | -0.03 | -67.68
-6 | -0.547 | 0.00861 | -0.031 | -63.58
-5.5 | -0.487 | 0.00823 | -0.032 | -59.145
-5 | -0.426 | 0.00763 | -0.033 | -55.753
-4.5 | -0.364 | 0.00692 | -0.033 | -52.559
-4 | -0.301 | 0.0064 | -0.034 | -47.048
-3.5 | -0.238 | 0.00595 | -0.035 | -40.019
-3 | -0.175 | 0.00586 | -0.036 | -29.847
-2.5 | -0.112 | 0.00578 | -0.037 | -19.291
-2 | -0.048 | 0.00575 | -0.038 | -8.345
-1.5 | 0.016 | 0.00571 | -0.039 | 2.736
-1 | 0.079 | 0.0057 | -0.039 | 13.918
-0.5 | 0.143 | 0.00569 | -0.04 | 25.13
0 | 0.207 | 0.00574 | -0.041 | 36.001
0.5 | 0.27 | 0.00578 | -0.042 | 46.765
1 | 0.333 | 0.00582 | -0.043 | 57.259
1.5 | 0.397 | 0.00591 | -0.044 | 67.183
2 | 0.46 | 0.00599 | -0.045 | 76.854
2.5 | 0.523 | 0.00613 | -0.045 | 85.318
3 | 0.586 | 0.00627 | -0.046 | 93.502
3.5 | 0.649 | 0.00642 | -0.047 | 101.172
4 | 0.711 | 0.0066 | -0.048 | 107.817
4.5 | 0.773 | 0.00685 | -0.049 | 112.85
5 | 0.834 | 0.00773 | -0.05 | 107.984
5.5 | 0.893 | 0.00858 | -0.05 | 104.077
6 | 0.951 | 0.00959 | -0.051 | 99.185
6.5 | 1.008 | 0.01048 | -0.052 | 96.124
7 | 1.062 | 0.01139 | -0.053 | 93.205
7.5 | 1.102 | 0.01212 | -0.053 | 90.916
8 | 1.148 | 0.0129 | -0.054 | 88.952
8.5 | 1.19 | 0.01386 | -0.054 | 85.884
9 | 1.23 | 0.01455 | -0.055 | 84.544
9.5 | 1.265 | 0.01536 | -0.056 | 82.355
10 | 1.295 | 0.01611 | -0.056 | 80.39
10.5 | 1.32 | 0.01713 | -0.057 | 77.052
11 | 1.337 | 0.01813 | -0.058 | 73.779
11.5 | 1.344 | 0.01938 | -0.058 | 69.343
12 | 1.342 | 0.02075 | -0.059 | 64.69
12.5 | 1.333 | 0.02229 | -0.059 | 59.822
13 | 1.315 | 0.02399 | -0.06 | 54.834
13.5 | 1.287 | 0.02623 | -0.06 | 49.057
14 | 1.249 | 0.02898 | -0.06 | 43.088
14.5 | 1.199 | 0.03379 | -0.06 | 35.495
15 | 1.145 | 0.03827 | -0.06 | 29.933
15.5 | 1.078 | 0.04662 | -0.059 | 23.113
16 | 0.996 | 0.0608 | -0.057 | 16.388
16.5 | 0.884 | 0.09876 | -0.049 | 8.947

## 70. Re 4M Mach 0.25 (2)
BIGFOIL.COM POLAR EXPORT
NACA63A216
NACA63A216 |  |  |  | Cl Max: | 1.4995 | at alpha= | 18 | deg
XFOIL ncrit=9 |  |  |  | L/D Max: | 103.397 | at alpha= | 4.5 | deg
Re: | 4000000 |  |  | Cd Min: | 0.11377 | at alpha= | -20 | deg
Mach: | 0.25 |  |  | Cl=0 at alpha= | -1.4106 | deg
|  |  |  | @ Cl=0.1, Cd= | 0.0047599
|  |  |  | @ Cl=0.4, Cd= | 0.0050332
|  |  |  | @ Cl=0.6, Cd= | 0.0058306
alpha (deg) | Cl | Cd | Cm | Cl/Cd
-20 | -1.0965 | 0.11377 | -0.0397 | -9.6379
-19.5 | -1.1425 | 0.09905 | -0.048 | -11.5346
-19 | -1.1892 | 0.08488 | -0.0557 | -14.0104
-18.5 | -1.2413 | 0.07081 | -0.063 | -17.53
-18 | -1.2517 | 0.06269 | -0.0665 | -19.9665
-17.5 | -1.274 | 0.05368 | -0.0699 | -23.7332
-17 | -1.2986 | 0.04509 | -0.0725 | -28.8002
-16.5 | -1.2877 | 0.04052 | -0.073 | -31.7794
-16 | -1.3022 | 0.03408 | -0.0732 | -38.2101
-15.5 | -1.278 | 0.03124 | -0.0725 | -40.9091
-15 | -1.2721 | 0.0271 | -0.0712 | -46.941
-14.5 | -1.2507 | 0.02439 | -0.0696 | -51.2792
-14 | -1.2343 | 0.02161 | -0.0671 | -57.1171
-13.5 | -1.2098 | 0.0195 | -0.0647 | -62.041
-13 | -1.1649 | 0.01735 | -0.0654 | -67.1412
-12.5 | -1.1169 | 0.01554 | -0.0663 | -71.8726
-12 | -1.0847 | 0.01424 | -0.063 | -76.1728
-11.5 | -1.0469 | 0.01334 | -0.0599 | -78.4783
-11 | -1.0047 | 0.01262 | -0.0571 | -79.6117
-10.5 | -0.9608 | 0.012 | -0.0544 | -80.0667
-10 | -0.9153 | 0.01146 | -0.0519 | -79.8691
-9.5 | -0.8661 | 0.01076 | -0.0502 | -80.4926
-9 | -0.8129 | 0.01024 | -0.0493 | -79.3848
-8.5 | -0.758 | 0.0098 | -0.0486 | -77.3469
-8 | -0.7023 | 0.00934 | -0.0481 | -75.1927
-7.5 | -0.6447 | 0.00892 | -0.0481 | -72.2758
-7 | -0.5839 | 0.00852 | -0.0487 | -68.5329
-6.5 | -0.5182 | 0.00812 | -0.0506 | -63.8177
-6 | -0.4597 | 0.0078 | -0.0507 | -58.9359
-5.5 | -0.4045 | 0.00744 | -0.0502 | -54.3683
-5 | -0.3516 | 0.00708 | -0.0493 | -49.661
-4.5 | -0.3008 | 0.00671 | -0.0479 | -44.8286
-3.5 | -0.2065 | 0.00586 | -0.0435 | -35.2389
-3 | -0.1628 | 0.00536 | -0.0407 | -30.3731
-2.5 | -0.1139 | 0.00508 | -0.0388 | -22.4213
-2 | -0.0625 | 0.00493 | -0.0374 | -12.6775
-1.5 | -0.0098 | 0.00483 | -0.0362 | -2.029
-1 | 0.045 | 0.00478 | -0.0355 | 9.4142
-0.5 | 0.0995 | 0.00476 | -0.0347 | 20.9034
0 | 0.1539 | 0.00475 | -0.0339 | 32.4
0.5 | 0.2084 | 0.00478 | -0.0332 | 43.5983
1 | 0.2634 | 0.00482 | -0.0325 | 54.6473
1.5 | 0.3182 | 0.00489 | -0.0318 | 65.0716
2 | 0.3731 | 0.00498 | -0.0312 | 74.9197
3 | 0.4843 | 0.0052 | -0.0302 | 93.1346
3.5 | 0.5382 | 0.00545 | -0.0294 | 98.7523
4 | 0.5922 | 0.00576 | -0.0287 | 102.8125
4.5 | 0.6452 | 0.00624 | -0.0279 | 103.3974
5 | 0.6951 | 0.00709 | -0.0268 | 98.0395
6 | 0.8096 | 0.0085 | -0.0277 | 95.2471
6.5 | 0.8572 | 0.00912 | -0.0259 | 93.9912
7 | 0.9046 | 0.00972 | -0.024 | 93.0658
7.5 | 0.9531 | 0.01025 | -0.0224 | 92.9854
8 | 1.0001 | 0.01081 | -0.0205 | 92.5162
8.5 | 1.0458 | 0.01139 | -0.0184 | 91.8174
9 | 1.0885 | 0.0121 | -0.0159 | 89.9587
9.5 | 1.1314 | 0.01282 | -0.0138 | 88.2527
10.5 | 1.2317 | 0.01459 | -0.0127 | 84.4208
11 | 1.264 | 0.01582 | -0.0092 | 79.8989
11.5 | 1.2982 | 0.01705 | -0.0061 | 76.1408
12 | 1.3288 | 0.01858 | -0.003 | 71.5178
12.5 | 1.3557 | 0.02045 | 0.0003 | 66.2934
13 | 1.3794 | 0.02265 | 0.0034 | 60.9007
13.5 | 1.4059 | 0.02481 | 0.0059 | 56.6667
14 | 1.4295 | 0.0273 | 0.0083 | 52.3626
14.5 | 1.4486 | 0.03026 | 0.0106 | 47.8718
15 | 1.4653 | 0.03356 | 0.0126 | 43.6621
15.5 | 1.4807 | 0.03718 | 0.0143 | 39.8252
16 | 1.4844 | 0.04196 | 0.0157 | 35.3765
16.5 | 1.4951 | 0.04642 | 0.0165 | 32.2081
17 | 1.496 | 0.05201 | 0.017 | 28.7637
17.5 | 1.4983 | 0.05774 | 0.0169 | 25.9491
18 | 1.4995 | 0.06376 | 0.0164 | 23.5179
18.5 | 1.4948 | 0.07072 | 0.0152 | 21.1369
19 | 1.4842 | 0.07859 | 0.0133 | 18.8854
19.5 | 1.4649 | 0.08788 | 0.0105 | 16.6693
20 | 1.4443 | 0.09764 | 0.0069 | 14.7921

## 71. Re 4M Mach 0.50 (1)
BIGFOIL.COM POLAR EXPORT
NACA63A216
NACA63A216 |  |  |  | Cl Max: | 1.21 | at alpha= | 20 | deg
JavaFoil+Calcfoil stall+Eppler ext transition |  |  |  | L/D Max: | 109.963 | at alpha= | 4 | deg
Re: | 4000000 |  |  | Cd Min: | 0.00593 | at alpha= | -0.5 | deg
Mach: | 0.5 |  |  | Cl=0 at alpha= | -1.6197 | deg
|  |  |  | @ Cl=0.1, Cd= | 0.0059469
|  |  |  | @ Cl=0.4, Cd= | 0.0061494
|  |  |  | @ Cl=0.6, Cd= | 0.0065771
alpha (deg) | Cl | Cd | Cm | Cl/Cd
-20 | -1.034 | 0.15974 | -0.005 | -6.473
-19.5 | -1.007 | 0.15768 | -0.006 | -6.385
-19 | -0.983 | 0.15394 | -0.007 | -6.387
-18.5 | -0.952 | 0.14846 | -0.007 | -6.412
-18 | -0.922 | 0.14359 | -0.007 | -6.423
-17.5 | -0.895 | 0.13963 | -0.007 | -6.408
-17 | -0.869 | 0.13762 | -0.008 | -6.311
-16.5 | -0.84 | 0.12934 | -0.008 | -6.498
-16 | -0.81 | 0.12594 | -0.009 | -6.433
-15.5 | -0.782 | 0.12329 | -0.009 | -6.345
-15 | -0.755 | 0.11776 | -0.009 | -6.409
-14.5 | -0.728 | 0.11342 | -0.01 | -6.414
-14 | -0.697 | 0.12272 | -0.01 | -5.681
-13.5 | -0.67 | 0.10499 | -0.01 | -6.381
-13 | -0.642 | 0.10014 | -0.011 | -6.414
-12.5 | -0.614 | 0.09573 | -0.011 | -6.417
-12 | -0.586 | 0.08565 | -0.011 | -6.837
-11.5 | -0.558 | 0.07824 | -0.012 | -7.133
-11 | -0.529 | 0.08368 | -0.012 | -6.328
-10.5 | -0.504 | 0.07078 | -0.014 | -7.12
-10 | -0.546 | 0.02505 | -0.025 | -21.812
-9.5 | -0.446 | 0.06613 | -0.013 | -6.738
-9 | -0.717 | 0.01909 | -0.027 | -37.547
-8.5 | -0.79 | 0.0149 | -0.029 | -53.016
-8 | -0.787 | 0.01338 | -0.03 | -58.836
-7.5 | -0.757 | 0.01238 | -0.031 | -61.151
-7 | -0.713 | 0.01154 | -0.032 | -61.76
-6.5 | -0.665 | 0.01055 | -0.033 | -63.04
-6 | -0.604 | 0.01 | -0.034 | -60.348
-5.5 | -0.539 | 0.00926 | -0.035 | -58.228
-5 | -0.473 | 0.00872 | -0.036 | -54.254
-4.5 | -0.405 | 0.00802 | -0.037 | -50.52
-4 | -0.336 | 0.0071 | -0.038 | -47.317
-3.5 | -0.266 | 0.00629 | -0.039 | -42.26
-3 | -0.195 | 0.00613 | -0.04 | -31.892
-2.5 | -0.125 | 0.00605 | -0.041 | -20.615
-2 | -0.054 | 0.00599 | -0.042 | -8.958
-1.5 | 0.017 | 0.00594 | -0.043 | 2.938
-1 | 0.089 | 0.00595 | -0.044 | 14.911
-0.5 | 0.16 | 0.00593 | -0.045 | 26.962
0 | 0.231 | 0.00597 | -0.046 | 38.694
0.5 | 0.302 | 0.00603 | -0.047 | 50.115
1 | 0.372 | 0.00611 | -0.048 | 61.009
1.5 | 0.443 | 0.00621 | -0.049 | 71.418
2 | 0.514 | 0.00632 | -0.05 | 81.271
2.5 | 0.585 | 0.00653 | -0.051 | 89.5
3 | 0.655 | 0.00675 | -0.052 | 96.99
3.5 | 0.725 | 0.00694 | -0.053 | 104.412
4 | 0.794 | 0.00722 | -0.054 | 109.963
4.5 | 0.862 | 0.00825 | -0.055 | 104.385
5 | 0.928 | 0.00944 | -0.056 | 98.306
5.5 | 0.981 | 0.01088 | -0.056 | 90.194
6 | 1.037 | 0.01221 | -0.057 | 84.922
6.5 | 1.088 | 0.01323 | -0.057 | 82.234
7 | 1.131 | 0.01435 | -0.058 | 78.841
7.5 | 1.163 | 0.0159 | -0.059 | 73.189
8 | 1.178 | 0.0172 | -0.059 | 68.455
8.5 | 1.16 | 0.01883 | -0.06 | 61.585
9 | 1.061 | 0.021 | -0.061 | 50.516
9.5 | 0.747 | 0.02392 | -0.061 | 31.235
10 | 0.665 | 0.06758 | -0.04 | 9.836
10.5 | 0.732 | 0.0517 | -0.052 | 14.164
11 | 0.71 | 0.08316 | -0.032 | 8.534
11.5 | 0.739 | 0.07927 | -0.034 | 9.317
12 | 0.765 | 0.08835 | -0.033 | 8.654
12.5 | 0.794 | 0.09983 | -0.035 | 7.951
13 | 0.82 | 0.10137 | -0.035 | 8.091
13.5 | 0.848 | 0.10734 | -0.036 | 7.898
14 | 0.879 | 0.11195 | -0.039 | 7.849
14.5 | 0.904 | 0.1142 | -0.038 | 7.916
15 | 0.931 | 0.12121 | -0.039 | 7.685
15.5 | 0.962 | 0.12612 | -0.042 | 7.631
16 | 0.992 | 0.13319 | -0.044 | 7.448
16.5 | 1.015 | 0.12963 | -0.042 | 7.833
17 | 1.044 | 0.13556 | -0.044 | 7.705
17.5 | 1.079 | 0.14111 | -0.048 | 7.645
18 | 1.099 | 0.14744 | -0.045 | 7.455
18.5 | 1.127 | 0.15232 | -0.046 | 7.396
19 | 1.158 | 0.15495 | -0.049 | 7.47
19.5 | 1.193 | 0.15799 | -0.052 | 7.549
20 | 1.21 | 0.16644 | -0.049 | 7.27

## 72. Re 4M Mach 0.50 (2)
BIGFOIL.COM POLAR EXPORT
NACA63A216
NACA63A216 |  |  |  | Cl Max: | 1.262 | at alpha= | 11.5 | deg
XFOIL ncrit=9 |  |  |  | L/D Max: | 103.836 | at alpha= | 4 | deg
Re: | 4000000 |  |  | Cd Min: | 0.14391 | at alpha= | 16.5 | deg
Mach: | 0.5 |  |  | Cl=0 at alpha= | -1.3227 | deg
|  |  |  | @ Cl=0.1, Cd= | 0.0050001
|  |  |  | @ Cl=0.4, Cd= | 0.0052455
|  |  |  | @ Cl=0.6, Cd= | 0.005884
alpha (deg) | Cl | Cd | Cm | Cl/Cd
-15.5 | -0.6386 | 0.1359 | -0.0375 | -4.699
-15 | -0.6673 | 0.12192 | -0.0456 | -5.4733
-14.5 | -0.6857 | 0.11023 | -0.0521 | -6.2206
-14 | -0.7166 | 0.09729 | -0.0593 | -7.3656
-13.5 | -0.7527 | 0.08405 | -0.0668 | -8.9554
-13 | -0.7796 | 0.07235 | -0.0732 | -10.7754
-12.5 | -0.8105 | 0.06103 | -0.0794 | -13.2804
-12 | -0.8495 | 0.04872 | -0.0875 | -17.4364
-11.5 | -0.8678 | 0.03803 | -0.0952 | -22.8188
-11 | -0.8869 | 0.03027 | -0.097 | -29.2996
-10.5 | -0.8997 | 0.02425 | -0.0952 | -37.101
-10 | -0.8958 | 0.01965 | -0.0922 | -45.5878
-9.5 | -0.8787 | 0.01612 | -0.0885 | -54.5099
-9 | -0.8493 | 0.01378 | -0.0838 | -61.6328
-8.5 | -0.8087 | 0.01229 | -0.0788 | -65.8015
-8 | -0.7581 | 0.01131 | -0.0745 | -67.0292
-7.5 | -0.7038 | 0.01049 | -0.0706 | -67.0925
-7 | -0.6467 | 0.00984 | -0.0671 | -65.7215
-6.5 | -0.5798 | 0.00925 | -0.0658 | -62.6811
-5.5 | -0.4454 | 0.00823 | -0.0641 | -54.1191
-5 | -0.3861 | 0.0078 | -0.0618 | -49.5
-4.5 | -0.3298 | 0.00737 | -0.0591 | -44.749
-4 | -0.277 | 0.00693 | -0.0559 | -39.9711
-3.5 | -0.2285 | 0.00642 | -0.052 | -35.5919
-3 | -0.1841 | 0.00583 | -0.0473 | -31.578
-2.5 | -0.1342 | 0.00541 | -0.0437 | -24.8059
-2 | -0.079 | 0.00519 | -0.0411 | -15.2216
-1.5 | -0.0212 | 0.00507 | -0.0391 | -4.1815
-1 | 0.0386 | 0.00503 | -0.0375 | 7.674
-0.5 | 0.0998 | 0.005 | -0.0362 | 19.96
1.5 | 0.3433 | 0.00514 | -0.0309 | 66.7899
2 | 0.4024 | 0.00525 | -0.0292 | 76.6476
2.5 | 0.4618 | 0.00536 | -0.0274 | 86.1567
3 | 0.5238 | 0.00551 | -0.0261 | 95.0635
3.5 | 0.5859 | 0.00578 | -0.0249 | 101.3668
4 | 0.6469 | 0.00623 | -0.0235 | 103.8363
4.5 | 0.7079 | 0.00691 | -0.0224 | 102.4457
5 | 0.7661 | 0.00806 | -0.0212 | 95.0496
5.5 | 0.8184 | 0.00893 | -0.0183 | 91.6461
6 | 0.8644 | 0.0099 | -0.0144 | 87.3131
6.5 | 0.9113 | 0.01085 | -0.0105 | 83.9908
7 | 0.9583 | 0.01185 | -0.0068 | 80.8692
7.5 | 1.0035 | 0.01301 | -0.0029 | 77.133
8 | 1.0486 | 0.01431 | 0.0008 | 73.2774
8.5 | 1.0911 | 0.01587 | 0.0047 | 68.7524
9 | 1.131 | 0.01774 | 0.0085 | 63.7542
9.5 | 1.169 | 0.01992 | 0.0121 | 58.6847
10 | 1.2238 | 0.02253 | 0.0125 | 54.3187
10.5 | 1.2483 | 0.02587 | 0.0167 | 48.2528
11 | 1.2597 | 0.03021 | 0.0209 | 41.6981
11.5 | 1.262 | 0.0355 | 0.0245 | 35.5493
12 | 1.2474 | 0.04242 | 0.0272 | 29.4059
12.5 | 1.2296 | 0.05011 | 0.0286 | 24.538
13 | 1.2051 | 0.05889 | 0.0284 | 20.4636
13.5 | 1.1724 | 0.06912 | 0.0263 | 16.9618
14 | 1.1397 | 0.08017 | 0.0227 | 14.216
14.5 | 1.105 | 0.09229 | 0.0175 | 11.9731
15 | 1.0764 | 0.1044 | 0.0116 | 10.3103
15.5 | 1.0473 | 0.11721 | 0.0048 | 8.9352
16 | 1.0195 | 0.13033 | -0.0026 | 7.8225
16.5 | 0.9923 | 0.14391 | -0.0107 | 6.8953

## 73. Re 5M Mach 0.00 (1)
BIGFOIL.COM POLAR EXPORT
NACA63A216
NACA63A216 |  |  |  | Cl Max: | 1.414 | at alpha= | 13.5 | deg
JavaFoil+Calcfoil stall+Eppler ext transition |  |  |  | L/D Max: | 108.041 | at alpha= | 4.5 | deg
Re: | 5000000 |  |  | Cd Min: | 0.00555 | at alpha= | -1 | deg
Mach: | 0 |  |  | Cl=0 at alpha= | -1.621 | deg
|  |  |  | @ Cl=0.1, Cd= | 0.0055538
|  |  |  | @ Cl=0.4, Cd= | 0.0057584
|  |  |  | @ Cl=0.6, Cd= | 0.0061687
alpha (deg) | Cl | Cd | Cm | Cl/Cd
-20 | -0.915 | 0.13611 | -0.005 | -6.722
-19.5 | -0.948 | 0.11887 | -0.006 | -7.974
-19 | -0.97 | 0.11307 | -0.007 | -8.577
-18.5 | -0.993 | 0.09915 | -0.007 | -10.015
-18 | -1.027 | 0.07781 | -0.009 | -13.204
-17.5 | -1.064 | 0.05799 | -0.01 | -18.343
-17 | -1.083 | 0.0491 | -0.011 | -22.06
-16.5 | -1.1 | 0.04147 | -0.011 | -26.529
-16 | -1.113 | 0.0354 | -0.012 | -31.436
-15.5 | -1.121 | 0.0307 | -0.013 | -36.519
-15 | -1.124 | 0.02731 | -0.014 | -41.155
-14.5 | -1.121 | 0.02485 | -0.015 | -45.114
-14 | -1.118 | 0.0217 | -0.016 | -51.546
-13.5 | -1.11 | 0.01964 | -0.017 | -56.524
-13 | -1.096 | 0.01809 | -0.018 | -60.573
-12.5 | -1.085 | 0.01588 | -0.019 | -68.289
-12 | -1.066 | 0.01447 | -0.019 | -73.675
-11.5 | -1.04 | 0.01343 | -0.02 | -77.481
-11 | -1.009 | 0.01272 | -0.021 | -79.312
-10.5 | -0.974 | 0.01209 | -0.022 | -80.591
-10 | -0.937 | 0.00981 | -0.023 | -95.53
-9.5 | -0.902 | 0.01075 | -0.024 | -83.902
-9 | -0.855 | 0.01025 | -0.025 | -83.444
-8.5 | -0.806 | 0.00984 | -0.026 | -81.876
-8 | -0.755 | 0.00946 | -0.026 | -79.733
-7.5 | -0.701 | 0.00914 | -0.027 | -76.687
-7 | -0.646 | 0.00884 | -0.028 | -73.072
-6.5 | -0.589 | 0.0084 | -0.029 | -70.144
-6 | -0.531 | 0.00812 | -0.03 | -65.425
-5.5 | -0.472 | 0.00783 | -0.031 | -60.312
-5 | -0.413 | 0.00733 | -0.032 | -56.268
-4.5 | -0.352 | 0.00686 | -0.032 | -51.393
-4 | -0.292 | 0.00635 | -0.033 | -45.954
-3.5 | -0.231 | 0.00584 | -0.034 | -39.547
-3 | -0.17 | 0.00572 | -0.035 | -29.626
-2.5 | -0.108 | 0.00565 | -0.036 | -19.141
-2 | -0.047 | 0.00563 | -0.037 | -8.262
-1.5 | 0.015 | 0.0056 | -0.037 | 2.7
-1 | 0.077 | 0.00555 | -0.038 | 13.84
-0.5 | 0.138 | 0.00556 | -0.039 | 24.931
0 | 0.2 | 0.00555 | -0.04 | 36.055
0.5 | 0.262 | 0.0056 | -0.041 | 46.758
1 | 0.323 | 0.00566 | -0.042 | 57.077
1.5 | 0.384 | 0.00573 | -0.042 | 67.069
2 | 0.446 | 0.00584 | -0.043 | 76.316
2.5 | 0.507 | 0.00596 | -0.044 | 85.094
3 | 0.568 | 0.00609 | -0.045 | 93.313
3.5 | 0.629 | 0.00624 | -0.046 | 100.694
4 | 0.689 | 0.00641 | -0.046 | 107.585
4.5 | 0.749 | 0.00693 | -0.047 | 108.041
5 | 0.808 | 0.00754 | -0.048 | 107.246
5.5 | 0.866 | 0.00831 | -0.049 | 104.24
6 | 0.923 | 0.00903 | -0.05 | 102.273
6.5 | 0.979 | 0.00981 | -0.05 | 99.766
7 | 1.033 | 0.01038 | -0.051 | 99.509
7.5 | 1.085 | 0.01098 | -0.052 | 98.794
8 | 1.133 | 0.01145 | -0.053 | 98.904
8.5 | 1.171 | 0.01226 | -0.053 | 95.537
9 | 1.213 | 0.01307 | -0.054 | 92.827
9.5 | 1.253 | 0.01365 | -0.054 | 91.765
10 | 1.29 | 0.01431 | -0.055 | 90.128
10.5 | 1.324 | 0.01493 | -0.056 | 88.638
11 | 1.353 | 0.01571 | -0.056 | 86.138
11.5 | 1.376 | 0.0165 | -0.057 | 83.386
12 | 1.393 | 0.01745 | -0.057 | 79.828
12.5 | 1.405 | 0.01849 | -0.058 | 75.975
13 | 1.412 | 0.01968 | -0.058 | 71.735
13.5 | 1.414 | 0.02098 | -0.059 | 67.408
14 | 1.411 | 0.02272 | -0.059 | 62.093
14.5 | 1.405 | 0.02385 | -0.06 | 58.921
15 | 1.393 | 0.02581 | -0.06 | 53.946
15.5 | 1.375 | 0.02832 | -0.06 | 48.54
16 | 1.355 | 0.03079 | -0.06 | 44.003
16.5 | 1.329 | 0.03459 | -0.06 | 38.413
17 | 1.302 | 0.03811 | -0.06 | 34.16
17.5 | 1.271 | 0.04275 | -0.06 | 29.726
18 | 1.238 | 0.04776 | -0.06 | 25.921
18.5 | 1.204 | 0.05337 | -0.06 | 22.554

## 74. Re 5M Mach 0.00 (2)
BIGFOIL.COM POLAR EXPORT
NACA63A216
NACA63A216 |  |  |  | Cl Max: | 1.636 | at alpha= | 20 | deg
XFOIL ncrit=9 |  |  |  | L/D Max: | 101.841 | at alpha= | 4 | deg
Re: | 5000000 |  |  | Cd Min: | 0.05827 | at alpha= | 20 | deg
Mach: | 0 |  |  | Cl=0 at alpha= | -1.4547 | deg
|  |  |  | @ Cl=0.1, Cd= | 0.0045927
|  |  |  | @ Cl=0.4, Cd= | 0.0048387
|  |  |  | @ Cl=0.6, Cd= | 0.0059391
alpha (deg) | Cl | Cd | Cm | Cl/Cd
-20 | -1.4542 | 0.05032 | -0.0603 | -28.899
-19.5 | -1.452 | 0.04511 | -0.0616 | -32.188
-19 | -1.4554 | 0.03966 | -0.0625 | -36.6969
-18.5 | -1.4557 | 0.03488 | -0.0626 | -41.7345
-18 | -1.4494 | 0.03095 | -0.0623 | -46.8304
-17.5 | -1.4385 | 0.02761 | -0.0615 | -52.1007
-17 | -1.4239 | 0.02471 | -0.0604 | -57.6244
-16.5 | -1.4009 | 0.02257 | -0.0594 | -62.0691
-16 | -1.3814 | 0.02035 | -0.0576 | -67.8821
-15.5 | -1.3556 | 0.01877 | -0.0558 | -72.2216
-15 | -1.332 | 0.01734 | -0.053 | -76.8166
-14.5 | -1.2991 | 0.01618 | -0.0514 | -80.2905
-14 | -1.2537 | 0.01508 | -0.0516 | -83.1366
-13.5 | -1.1991 | 0.01424 | -0.0533 | -84.2065
-13 | -1.1613 | 0.01354 | -0.0512 | -85.7681
-12.5 | -1.1252 | 0.01276 | -0.0486 | -88.1818
-12 | -1.0884 | 0.0121 | -0.0459 | -89.9504
-11.5 | -1.0462 | 0.01156 | -0.0439 | -90.5017
-11 | -0.9984 | 0.01105 | -0.0431 | -90.3529
-10.5 | -0.9488 | 0.01059 | -0.0425 | -89.594
-10 | -0.8992 | 0.01012 | -0.0418 | -88.8538
-9.5 | -0.8484 | 0.00968 | -0.0414 | -87.6446
-9 | -0.7951 | 0.00935 | -0.0414 | -85.0374
-8.5 | -0.7416 | 0.00897 | -0.0414 | -82.6756
-7.5 | -0.6312 | 0.0083 | -0.0421 | -76.0482
-7 | -0.5741 | 0.00792 | -0.0428 | -72.4874
-6.5 | -0.51 | 0.00762 | -0.0451 | -66.9291
-6 | -0.4506 | 0.00735 | -0.0462 | -61.3061
-5.5 | -0.3957 | 0.00705 | -0.0464 | -56.1277
-5 | -0.3435 | 0.00673 | -0.0459 | -51.0401
-4.5 | -0.2924 | 0.00643 | -0.0451 | -45.4743
-4 | -0.244 | 0.00607 | -0.0437 | -40.1977
-3.5 | -0.1975 | 0.00569 | -0.042 | -34.71
-3 | -0.1536 | 0.00526 | -0.0397 | -29.2015
-2.5 | -0.106 | 0.00498 | -0.038 | -21.2851
-2 | -0.0572 | 0.00475 | -0.0366 | -12.0421
0 | 0.1526 | 0.00454 | -0.0338 | 33.6123
0.5 | 0.2054 | 0.00457 | -0.0332 | 44.9453
1 | 0.259 | 0.00458 | -0.0327 | 56.5502
1.5 | 0.3114 | 0.0047 | -0.032 | 66.2553
2 | 0.3648 | 0.00478 | -0.0316 | 76.318
2.5 | 0.4188 | 0.00487 | -0.0313 | 85.9959
3 | 0.4726 | 0.00501 | -0.0309 | 94.3313
3.5 | 0.5244 | 0.00527 | -0.0303 | 99.5066
4 | 0.5754 | 0.00565 | -0.0296 | 101.8407
4.5 | 0.6256 | 0.00624 | -0.0289 | 100.2564
5 | 0.6824 | 0.00694 | -0.0299 | 98.3285
5.5 | 0.7433 | 0.00749 | -0.0317 | 99.239
6 | 0.7967 | 0.00803 | -0.0318 | 99.2154
6.5 | 0.8477 | 0.00858 | -0.0313 | 98.7995
7 | 0.8975 | 0.00908 | -0.0306 | 98.8436
7.5 | 0.9438 | 0.00953 | -0.0292 | 99.0346
8 | 0.9902 | 0.00995 | -0.0278 | 99.5176
8.5 | 1.0363 | 0.01041 | -0.0264 | 99.5485
9 | 1.0815 | 0.0109 | -0.025 | 99.2202
9.5 | 1.1253 | 0.01141 | -0.0234 | 98.624
11 | 1.2662 | 0.01327 | -0.0217 | 95.4182
11.5 | 1.302 | 0.014 | -0.019 | 93
12 | 1.3356 | 0.01489 | -0.0163 | 89.6978
12.5 | 1.3666 | 0.01598 | -0.0134 | 85.5194
13 | 1.3962 | 0.0172 | -0.0106 | 81.1744
13.5 | 1.4248 | 0.01855 | -0.008 | 76.8086
14 | 1.4546 | 0.01991 | -0.0058 | 73.0588
14.5 | 1.482 | 0.0215 | -0.0036 | 68.9302
15 | 1.5055 | 0.02343 | -0.0014 | 64.2552
15.5 | 1.529 | 0.02546 | 0.0006 | 60.055
16 | 1.5463 | 0.02803 | 0.0026 | 55.1659
16.5 | 1.5613 | 0.03094 | 0.0045 | 50.4622
17 | 1.5773 | 0.03392 | 0.006 | 46.5006
17.5 | 1.594 | 0.03698 | 0.007 | 43.1044
18 | 1.6089 | 0.04029 | 0.0079 | 39.933
18.5 | 1.6206 | 0.04406 | 0.0085 | 36.7817
19 | 1.6305 | 0.04814 | 0.0088 | 33.87
19.5 | 1.6332 | 0.05311 | 0.0089 | 30.7513
20 | 1.636 | 0.05827 | 0.0086 | 28.0762

## 75. Re 5M Mach 0.10 (1)
BIGFOIL.COM POLAR EXPORT
NACA63A216
NACA63A216 |  |  |  | Cl Max: | 1.402 | at alpha= | 13 | deg
JavaFoil+Calcfoil stall+Eppler ext transition |  |  |  | L/D Max: | 107.847 | at alpha= | 4 | deg
Re: | 5000000 |  |  | Cd Min: | 0.00556 | at alpha= | -1 | deg
Mach: | 0.1 |  |  | Cl=0 at alpha= | -1.621 | deg
|  |  |  | @ Cl=0.1, Cd= | 0.00556
|  |  |  | @ Cl=0.4, Cd= | 0.0057726
|  |  |  | @ Cl=0.6, Cd= | 0.0061871
alpha (deg) | Cl | Cd | Cm | Cl/Cd
-19.5 | -0.892 | 0.1317 | -0.006 | -6.773
-19 | -0.919 | 0.12402 | -0.006 | -7.406
-18.5 | -0.941 | 0.11216 | -0.007 | -8.393
-18 | -0.967 | 0.09792 | -0.008 | -9.871
-17.5 | -1.018 | 0.06662 | -0.01 | -15.28
-17 | -1.044 | 0.05497 | -0.01 | -18.992
-16.5 | -1.062 | 0.04765 | -0.011 | -22.288
-16 | -1.085 | 0.03803 | -0.012 | -28.527
-15.5 | -1.096 | 0.03304 | -0.013 | -33.182
-15 | -1.104 | 0.02866 | -0.014 | -38.533
-14.5 | -1.107 | 0.02525 | -0.015 | -43.845
-14 | -1.105 | 0.02269 | -0.016 | -48.69
-13.5 | -1.099 | 0.02044 | -0.017 | -53.764
-13 | -1.088 | 0.01862 | -0.018 | -58.432
-12.5 | -1.077 | 0.01641 | -0.019 | -65.653
-12 | -1.061 | 0.01483 | -0.02 | -71.548
-11.5 | -1.038 | 0.01364 | -0.02 | -76.098
-11 | -1.008 | 0.0129 | -0.021 | -78.181
-10.5 | -0.975 | 0.0122 | -0.022 | -79.933
-10 | -0.938 | 0.0116 | -0.023 | -80.873
-9.5 | -0.904 | 0.01081 | -0.024 | -83.612
-9 | -0.858 | 0.01037 | -0.025 | -82.668
-8.5 | -0.809 | 0.00993 | -0.026 | -81.422
-8 | -0.757 | 0.00954 | -0.027 | -79.381
-7.5 | -0.704 | 0.00917 | -0.027 | -76.763
-7 | -0.649 | 0.00891 | -0.028 | -72.854
-6.5 | -0.592 | 0.00848 | -0.029 | -69.77
-6 | -0.533 | 0.00813 | -0.03 | -65.631
-5.5 | -0.474 | 0.00784 | -0.031 | -60.509
-5 | -0.415 | 0.00739 | -0.032 | -56.102
-4.5 | -0.354 | 0.00688 | -0.033 | -51.503
-4 | -0.293 | 0.00639 | -0.033 | -45.879
-3.5 | -0.232 | 0.00584 | -0.034 | -39.704
-3 | -0.17 | 0.00574 | -0.035 | -29.677
-2.5 | -0.109 | 0.00569 | -0.036 | -19.088
-2 | -0.047 | 0.00563 | -0.037 | -8.3
-1.5 | 0.015 | 0.0056 | -0.038 | 2.713
-1 | 0.077 | 0.00556 | -0.038 | 13.896
-0.5 | 0.139 | 0.00556 | -0.039 | 25.029
0 | 0.201 | 0.00557 | -0.04 | 36.097
0.5 | 0.263 | 0.00561 | -0.041 | 46.943
1 | 0.324 | 0.00568 | -0.042 | 57.13
1.5 | 0.386 | 0.00575 | -0.043 | 67.154
2 | 0.448 | 0.00585 | -0.043 | 76.576
2.5 | 0.509 | 0.00597 | -0.044 | 85.344
3 | 0.571 | 0.00613 | -0.045 | 93.19
3.5 | 0.632 | 0.00625 | -0.046 | 101.049
4 | 0.693 | 0.00642 | -0.047 | 107.847
4.5 | 0.753 | 0.00701 | -0.048 | 107.329
5 | 0.812 | 0.00757 | -0.048 | 107.267
5.5 | 0.871 | 0.00839 | -0.049 | 103.781
6 | 0.928 | 0.00907 | -0.05 | 102.219
6.5 | 0.983 | 0.00986 | -0.051 | 99.764
7 | 1.037 | 0.0105 | -0.051 | 98.79
7.5 | 1.089 | 0.01106 | -0.052 | 98.472
8 | 1.132 | 0.0117 | -0.053 | 96.813
8.5 | 1.175 | 0.01239 | -0.053 | 94.766
9 | 1.216 | 0.0132 | -0.054 | 92.166
9.5 | 1.255 | 0.0138 | -0.055 | 90.969
10 | 1.292 | 0.01448 | -0.055 | 89.223
10.5 | 1.325 | 0.01513 | -0.056 | 87.577
11 | 1.353 | 0.01593 | -0.056 | 84.955
11.5 | 1.374 | 0.01675 | -0.057 | 82.014
12 | 1.389 | 0.01778 | -0.058 | 78.113
12.5 | 1.398 | 0.01884 | -0.058 | 74.191
13 | 1.402 | 0.02009 | -0.058 | 69.796
13.5 | 1.402 | 0.02145 | -0.059 | 65.346
14 | 1.395 | 0.02331 | -0.059 | 59.829
14.5 | 1.385 | 0.02457 | -0.06 | 56.357
15 | 1.368 | 0.02673 | -0.06 | 51.166
15.5 | 1.346 | 0.02943 | -0.06 | 45.728
16 | 1.32 | 0.03244 | -0.06 | 40.694
16.5 | 1.29 | 0.03635 | -0.06 | 35.479
17 | 1.258 | 0.04038 | -0.06 | 31.141
17.5 | 1.221 | 0.04579 | -0.06 | 26.664
18 | 1.18 | 0.0529 | -0.06 | 22.31

## 76. Re 5M Mach 0.10 (2)
BIGFOIL.COM POLAR EXPORT
NACA63A216
NACA63A216 |  |  |  | Cl Max: | 1.6209 | at alpha= | 19.5 | deg
XFOIL ncrit=9 |  |  |  | L/D Max: | 102.173 | at alpha= | 4 | deg
Re: | 5000000 |  |  | Cd Min: | 0.06265 | at alpha= | 20 | deg
Mach: | 0.1 |  |  | Cl=0 at alpha= | -1.4365 | deg
|  |  |  | @ Cl=0.1, Cd= | 0.0045698
|  |  |  | @ Cl=0.4, Cd= | 0.0048455
|  |  |  | @ Cl=0.6, Cd= | 0.0059183
alpha (deg) | Cl | Cd | Cm | Cl/Cd
-20 | -1.4303 | 0.05536 | -0.0608 | -25.8363
-19.5 | -1.4297 | 0.04966 | -0.0626 | -28.7898
-19 | -1.4278 | 0.04439 | -0.0638 | -32.1649
-18.5 | -1.4329 | 0.03871 | -0.0646 | -37.0163
-18 | -1.4352 | 0.03375 | -0.0646 | -42.5244
-17.5 | -1.4305 | 0.02971 | -0.064 | -48.1488
-17 | -1.4174 | 0.02649 | -0.0631 | -53.507
-16.5 | -1.3967 | 0.02405 | -0.062 | -58.0748
-16 | -1.3791 | 0.02152 | -0.0603 | -64.0846
-15.5 | -1.3536 | 0.01973 | -0.0586 | -68.6062
-15 | -1.3306 | 0.01806 | -0.0561 | -73.6766
-14.5 | -1.3045 | 0.01675 | -0.0532 | -77.8806
-14 | -1.2595 | 0.01551 | -0.0535 | -81.2057
-13.5 | -1.2026 | 0.01457 | -0.0556 | -82.5395
-13 | -1.1643 | 0.01378 | -0.0536 | -84.492
-12.5 | -1.1275 | 0.01303 | -0.051 | -86.5311
-12 | -1.0908 | 0.01227 | -0.0482 | -88.8998
-11.5 | -1.0508 | 0.01173 | -0.0456 | -89.5823
-11 | -1.0037 | 0.01119 | -0.0444 | -89.6962
-10.5 | -0.9541 | 0.0107 | -0.0437 | -89.1682
-10 | -0.9036 | 0.01024 | -0.043 | -88.2422
-9.5 | -0.8529 | 0.00977 | -0.0424 | -87.2979
-9 | -0.7995 | 0.00941 | -0.0423 | -84.9628
-8.5 | -0.7455 | 0.00904 | -0.0423 | -82.4668
-8 | -0.6904 | 0.0087 | -0.0424 | -79.3563
-7.5 | -0.6345 | 0.00834 | -0.0428 | -76.0791
-7 | -0.577 | 0.00797 | -0.0434 | -72.3965
-6.5 | -0.513 | 0.00765 | -0.0455 | -67.0588
-6 | -0.453 | 0.00738 | -0.0467 | -61.3821
-5.5 | -0.3977 | 0.00708 | -0.0468 | -56.1723
-5 | -0.3452 | 0.00676 | -0.0463 | -51.0651
-4.5 | -0.2938 | 0.00646 | -0.0455 | -45.4799
-4 | -0.2454 | 0.00609 | -0.0441 | -40.2956
-3.5 | -0.1986 | 0.00571 | -0.0423 | -34.7811
-3 | -0.1545 | 0.00527 | -0.0399 | -29.3169
-2.5 | -0.1068 | 0.005 | -0.0382 | -21.36
-2 | -0.0579 | 0.00476 | -0.0367 | -12.1639
-1.5 | -0.0067 | 0.00463 | -0.0357 | -1.4471
-1 | 0.0461 | 0.0046 | -0.035 | 10.0217
-0.5 | 0.0994 | 0.00457 | -0.0344 | 21.7505
0 | 0.1531 | 0.00455 | -0.0339 | 33.6484
0.5 | 0.2061 | 0.00458 | -0.0332 | 45
1 | 0.26 | 0.00459 | -0.0328 | 56.6449
2 | 0.3665 | 0.00479 | -0.0316 | 76.5136
2.5 | 0.4208 | 0.00488 | -0.0313 | 86.2295
3 | 0.4748 | 0.00502 | -0.0309 | 94.5817
3.5 | 0.5269 | 0.00528 | -0.0302 | 99.7917
4 | 0.5783 | 0.00566 | -0.0295 | 102.1731
4.5 | 0.6287 | 0.00626 | -0.0288 | 100.4313
5 | 0.6862 | 0.00697 | -0.0299 | 98.4505
5.5 | 0.7467 | 0.00753 | -0.0315 | 99.1633
6 | 0.8003 | 0.00807 | -0.0315 | 99.1698
6.5 | 0.8512 | 0.00865 | -0.0309 | 98.4046
7 | 0.9 | 0.00913 | -0.0299 | 98.5761
7.5 | 0.9462 | 0.00959 | -0.0283 | 98.6653
8 | 0.9933 | 0.01003 | -0.0269 | 99.0329
8.5 | 1.04 | 0.01048 | -0.0255 | 99.2366
9 | 1.0846 | 0.01101 | -0.0239 | 98.5104
9.5 | 1.1279 | 0.01155 | -0.0221 | 97.6537
10 | 1.1705 | 0.01213 | -0.0204 | 96.4963
11 | 1.2689 | 0.01348 | -0.02 | 94.132
11.5 | 1.3047 | 0.01427 | -0.0173 | 91.4296
12 | 1.3378 | 0.01523 | -0.0145 | 87.8398
12.5 | 1.3677 | 0.01643 | -0.0114 | 83.2441
13 | 1.3968 | 0.01777 | -0.0086 | 78.6044
13.5 | 1.4269 | 0.01911 | -0.0061 | 74.6677
14 | 1.4558 | 0.02062 | -0.0038 | 70.6014
14.5 | 1.4824 | 0.02235 | -0.0015 | 66.3266
15 | 1.5048 | 0.02446 | 0.0008 | 61.5209
15.5 | 1.527 | 0.02669 | 0.0028 | 57.2124
16 | 1.5417 | 0.02961 | 0.0049 | 52.0669
16.5 | 1.5591 | 0.03247 | 0.0066 | 48.0166
17 | 1.5743 | 0.03568 | 0.0079 | 44.1228
17.5 | 1.5894 | 0.03901 | 0.009 | 40.7434
18 | 1.6032 | 0.04262 | 0.0097 | 37.6161
18.5 | 1.6133 | 0.04672 | 0.0103 | 34.5312
19 | 1.6206 | 0.05124 | 0.0104 | 31.6276
19.5 | 1.6209 | 0.05669 | 0.0103 | 28.5923
20 | 1.618 | 0.06265 | 0.0097 | 25.826

## 77. Re 5M Mach 0.25 (1)
BIGFOIL.COM POLAR EXPORT
NACA63A216
NACA63A216 |  |  |  | Cl Max: | 1.346 | at alpha= | 11.5 | deg
JavaFoil+Calcfoil stall+Eppler ext transition |  |  |  | L/D Max: | 108.663 | at alpha= | 4 | deg
Re: | 5000000 |  |  | Cd Min: | 0.00562 | at alpha= | -1 | deg
Mach: | 0.25 |  |  | Cl=0 at alpha= | -1.625 | deg
|  |  |  | @ Cl=0.1, Cd= | 0.00562
|  |  |  | @ Cl=0.4, Cd= | 0.0058157
|  |  |  | @ Cl=0.6, Cd= | 0.00623
alpha (deg) | Cl | Cd | Cm | Cl/Cd
-17.5 | -0.677 | 0.13478 | -0.007 | -5.024
-17 | -0.719 | 0.1267 | -0.007 | -5.673
-16.5 | -0.761 | 0.11478 | -0.008 | -6.626
-16 | -0.799 | 0.10349 | -0.009 | -7.722
-15.5 | -0.84 | 0.08856 | -0.011 | -9.479
-15 | -0.905 | 0.05754 | -0.013 | -15.737
-14.5 | -0.963 | 0.03683 | -0.015 | -26.152
-14 | -0.99 | 0.03043 | -0.016 | -32.539
-13.5 | -1.006 | 0.02681 | -0.017 | -37.533
-13 | -1.019 | 0.02261 | -0.018 | -45.058
-12.5 | -1.021 | 0.01999 | -0.019 | -51.086
-12 | -1.017 | 0.01801 | -0.02 | -56.459
-11.5 | -1.011 | 0.01557 | -0.021 | -64.944
-11 | -0.996 | 0.01401 | -0.022 | -71.079
-10.5 | -0.97 | 0.01322 | -0.023 | -73.385
-10 | -0.94 | 0.01238 | -0.024 | -75.878
-9.5 | -0.903 | 0.01176 | -0.025 | -76.788
-9 | -0.87 | 0.01086 | -0.026 | -80.14
-8.5 | -0.823 | 0.01041 | -0.026 | -79.103
-8 | -0.773 | 0.00992 | -0.027 | -77.921
-7.5 | -0.72 | 0.00954 | -0.028 | -75.467
-7 | -0.664 | 0.00916 | -0.029 | -72.513
-6.5 | -0.606 | 0.00869 | -0.03 | -69.795
-6 | -0.547 | 0.00835 | -0.031 | -65.556
-5.5 | -0.487 | 0.00801 | -0.032 | -60.778
-5 | -0.426 | 0.00756 | -0.033 | -56.282
-4.5 | -0.364 | 0.00712 | -0.033 | -51.082
-4 | -0.301 | 0.00649 | -0.034 | -46.394
-3.5 | -0.238 | 0.0059 | -0.035 | -40.397
-3 | -0.175 | 0.00579 | -0.036 | -30.208
-2.5 | -0.112 | 0.00572 | -0.037 | -19.511
-2 | -0.048 | 0.00568 | -0.038 | -8.449
-1.5 | 0.016 | 0.00565 | -0.039 | 2.765
-1 | 0.079 | 0.00562 | -0.039 | 14.125
-0.5 | 0.143 | 0.00562 | -0.04 | 25.443
0 | 0.207 | 0.00564 | -0.041 | 36.64
0.5 | 0.27 | 0.00566 | -0.042 | 47.796
1 | 0.333 | 0.00574 | -0.043 | 58.103
1.5 | 0.397 | 0.00581 | -0.044 | 68.352
2 | 0.46 | 0.00593 | -0.045 | 77.605
2.5 | 0.523 | 0.00605 | -0.045 | 86.47
3 | 0.586 | 0.00619 | -0.046 | 94.769
3.5 | 0.649 | 0.00637 | -0.047 | 101.978
4 | 0.711 | 0.00655 | -0.048 | 108.663
4.5 | 0.773 | 0.00725 | -0.049 | 106.603
5 | 0.834 | 0.00786 | -0.05 | 106.168
5.5 | 0.893 | 0.00879 | -0.05 | 101.695
6 | 0.951 | 0.00947 | -0.051 | 100.424
6.5 | 1.008 | 0.01027 | -0.052 | 98.127
7 | 1.062 | 0.011 | -0.053 | 96.5
7.5 | 1.105 | 0.01171 | -0.053 | 94.348
8 | 1.15 | 0.0124 | -0.054 | 92.716
8.5 | 1.192 | 0.01335 | -0.055 | 89.292
9 | 1.231 | 0.014 | -0.055 | 87.956
9.5 | 1.266 | 0.01477 | -0.056 | 85.752
10 | 1.297 | 0.01554 | -0.057 | 83.47
10.5 | 1.322 | 0.01643 | -0.057 | 80.445
11 | 1.341 | 0.01732 | -0.058 | 77.38
11.5 | 1.346 | 0.01851 | -0.058 | 72.737
12 | 1.345 | 0.01982 | -0.059 | 67.884
12.5 | 1.336 | 0.02126 | -0.059 | 62.846
13 | 1.318 | 0.02285 | -0.06 | 57.701
13.5 | 1.291 | 0.02486 | -0.06 | 51.938
14 | 1.253 | 0.02759 | -0.06 | 45.426
14.5 | 1.204 | 0.03166 | -0.06 | 38.033
15 | 1.151 | 0.03564 | -0.06 | 32.309
15.5 | 1.086 | 0.04238 | -0.06 | 25.627
16 | 1.011 | 0.0527 | -0.058 | 19.185
16.5 | 0.913 | 0.07682 | -0.054 | 11.891

## 78. Re 5M Mach 0.25 (2)
BIGFOIL.COM POLAR EXPORT
NACA63A216
NACA63A216 |  |  |  | Cl Max: | 1.5488 | at alpha= | 18 | deg
XFOIL ncrit=9 |  |  |  | L/D Max: | 103.304 | at alpha= | 4 | deg
Re: | 5000000 |  |  | Cd Min: | 0.10807 | at alpha= | -20 | deg
Mach: | 0.25 |  |  | Cl=0 at alpha= | -1.4264 | deg
|  |  |  | @ Cl=0.1, Cd= | 0.0046251
|  |  |  | @ Cl=0.4, Cd= | 0.0048786
|  |  |  | @ Cl=0.6, Cd= | 0.0058244
alpha (deg) | Cl | Cd | Cm | Cl/Cd
-20 | -1.1336 | 0.10807 | -0.0431 | -10.4895
-19.5 | -1.1852 | 0.09282 | -0.0517 | -12.7688
-19 | -1.2244 | 0.08007 | -0.0585 | -15.2916
-18.5 | -1.2881 | 0.06503 | -0.0661 | -19.8078
-18 | -1.3074 | 0.05625 | -0.0696 | -23.2427
-17.5 | -1.3338 | 0.04732 | -0.0726 | -28.1868
-17 | -1.341 | 0.04091 | -0.0738 | -32.7793
-16.5 | -1.3399 | 0.03579 | -0.0739 | -37.4378
-16 | -1.3373 | 0.03109 | -0.0733 | -43.0138
-15.5 | -1.3242 | 0.0275 | -0.0721 | -48.1527
-15 | -1.3121 | 0.02407 | -0.0703 | -54.5118
-14.5 | -1.2886 | 0.0217 | -0.0682 | -59.3825
-14 | -1.2711 | 0.01932 | -0.065 | -65.7919
-13.5 | -1.2265 | 0.01736 | -0.0654 | -70.6509
-13 | -1.1737 | 0.01572 | -0.0667 | -74.6628
-12.5 | -1.139 | 0.01455 | -0.0638 | -78.2818
-12 | -1.1032 | 0.01355 | -0.0605 | -81.417
-11.5 | -1.0644 | 0.01272 | -0.0572 | -83.6792
-11 | -1.0221 | 0.01202 | -0.0543 | -85.0333
-10.5 | -0.9792 | 0.01143 | -0.0513 | -85.6693
-10 | -0.929 | 0.01087 | -0.0497 | -85.4646
-9.5 | -0.8753 | 0.01038 | -0.0487 | -84.3256
-9 | -0.8226 | 0.00983 | -0.0476 | -83.6826
-8.5 | -0.7669 | 0.00942 | -0.047 | -81.4119
-8 | -0.7107 | 0.009 | -0.0466 | -78.9667
-7.5 | -0.653 | 0.00862 | -0.0465 | -75.7541
-7 | -0.5932 | 0.00824 | -0.0469 | -71.9903
-6.5 | -0.5283 | 0.00788 | -0.0485 | -67.0431
-6 | -0.4658 | 0.00756 | -0.0495 | -61.6138
-5.5 | -0.4089 | 0.00724 | -0.0494 | -56.4779
-5 | -0.3543 | 0.00691 | -0.0487 | -51.2735
-4.5 | -0.3013 | 0.00661 | -0.0477 | -45.5825
-4 | -0.2519 | 0.00622 | -0.046 | -40.4984
-3.5 | -0.2039 | 0.00583 | -0.044 | -34.9743
-3 | -0.1592 | 0.00536 | -0.0413 | -29.7015
-2.5 | -0.1107 | 0.00507 | -0.0394 | -21.8343
-2 | -0.0616 | 0.00482 | -0.0375 | -12.7801
-1 | 0.0458 | 0.00464 | -0.0357 | 9.8707
0 | 0.1551 | 0.00461 | -0.0342 | 33.6443
0.5 | 0.2097 | 0.00464 | -0.0335 | 45.194
1 | 0.2653 | 0.00466 | -0.0329 | 56.9313
1.5 | 0.3198 | 0.00475 | -0.0322 | 67.3263
2 | 0.3754 | 0.00483 | -0.0317 | 77.7226
2.5 | 0.4311 | 0.00494 | -0.0312 | 87.2672
3 | 0.4865 | 0.00509 | -0.0307 | 95.5796
3.5 | 0.5408 | 0.00535 | -0.03 | 101.0841
4 | 0.594 | 0.00575 | -0.0292 | 103.3043
4.5 | 0.6456 | 0.00639 | -0.0283 | 101.0329
5 | 0.7059 | 0.00715 | -0.0294 | 98.7273
6 | 0.8179 | 0.00835 | -0.0294 | 97.9521
6.5 | 0.8651 | 0.00893 | -0.0275 | 96.8757
7 | 0.9134 | 0.00946 | -0.0257 | 96.5539
7.5 | 0.9626 | 0.00994 | -0.0241 | 96.841
8 | 1.0109 | 0.01045 | -0.0224 | 96.7368
8.5 | 1.0567 | 0.01101 | -0.0202 | 95.9764
9 | 1.0994 | 0.01169 | -0.0177 | 94.0462
9.5 | 1.1419 | 0.01239 | -0.0152 | 92.163
10 | 1.1851 | 0.0131 | -0.0131 | 90.4656
10.5 | 1.2382 | 0.01389 | -0.013 | 89.1433
11 | 1.2813 | 0.01493 | -0.0113 | 85.8205
11.5 | 1.3154 | 0.01611 | -0.0081 | 81.6511
12 | 1.3452 | 0.01762 | -0.0046 | 76.3451
12.5 | 1.3755 | 0.01921 | -0.0015 | 71.6033
13 | 1.4048 | 0.02098 | 0.0014 | 66.959
13.5 | 1.4318 | 0.02301 | 0.0041 | 62.2251
14 | 1.4564 | 0.02534 | 0.0067 | 57.4743
14.5 | 1.4763 | 0.02811 | 0.0092 | 52.5187
15 | 1.4907 | 0.03149 | 0.0117 | 47.3388
15.5 | 1.5069 | 0.03491 | 0.0136 | 43.1653
16 | 1.523 | 0.03854 | 0.015 | 39.5174
16.5 | 1.5364 | 0.04254 | 0.0162 | 36.1166
17 | 1.5418 | 0.0475 | 0.0171 | 32.4589
17.5 | 1.5451 | 0.05287 | 0.0175 | 29.2245
18 | 1.5488 | 0.05847 | 0.0173 | 26.4888
18.5 | 1.546 | 0.06491 | 0.0167 | 23.8176
19 | 1.5367 | 0.07238 | 0.0154 | 21.231
19.5 | 1.5162 | 0.08143 | 0.013 | 18.6197
20 | 1.4908 | 0.09155 | 0.0096 | 16.284

## 79. Re 5M Mach 0.50 (1)
BIGFOIL.COM POLAR EXPORT
NACA63A216
NACA63A216 |  |  |  | Cl Max: | 1.211 | at alpha= | 20 | deg
JavaFoil+Calcfoil stall+Eppler ext transition |  |  |  | L/D Max: | 106.431 | at alpha= | 4 | deg
Re: | 5000000 |  |  | Cd Min: | 0.00583 | at alpha= | -0.5 | deg
Mach: | 0.5 |  |  | Cl=0 at alpha= | -1.6197 | deg
|  |  |  | @ Cl=0.1, Cd= | 0.0058385
|  |  |  | @ Cl=0.4, Cd= | 0.0060634
|  |  |  | @ Cl=0.6, Cd= | 0.0064729
alpha (deg) | Cl | Cd | Cm | Cl/Cd
-20 | -1.035 | 0.15579 | -0.005 | -6.642
-19.5 | -1.007 | 0.15265 | -0.006 | -6.598
-19 | -0.986 | 0.14848 | -0.007 | -6.638
-18.5 | -0.954 | 0.14544 | -0.007 | -6.556
-18 | -0.923 | 0.13947 | -0.007 | -6.616
-17.5 | -0.895 | 0.13451 | -0.007 | -6.653
-17 | -0.87 | 0.13777 | -0.008 | -6.312
-16.5 | -0.841 | 0.12774 | -0.009 | -6.586
-16 | -0.811 | 0.12326 | -0.009 | -6.576
-15.5 | -0.783 | 0.11883 | -0.009 | -6.585
-15 | -0.755 | 0.11399 | -0.009 | -6.623
-14.5 | -0.728 | 0.11036 | -0.01 | -6.599
-14 | -0.697 | 0.12067 | -0.01 | -5.779
-13.5 | -0.67 | 0.10215 | -0.01 | -6.561
-13 | -0.643 | 0.09745 | -0.011 | -6.594
-12.5 | -0.615 | 0.09191 | -0.011 | -6.689
-12 | -0.587 | 0.08407 | -0.012 | -6.981
-11.5 | -0.561 | 0.07619 | -0.013 | -7.356
-11 | -0.53 | 0.08037 | -0.012 | -6.59
-10.5 | -0.507 | 0.06775 | -0.015 | -7.488
-10 | -0.551 | 0.02282 | -0.025 | -24.152
-9.5 | -0.446 | 0.06544 | -0.014 | -6.82
-9 | -0.72 | 0.01794 | -0.027 | -40.126
-8.5 | -0.793 | 0.01417 | -0.029 | -55.936
-8 | -0.789 | 0.01282 | -0.03 | -61.499
-7.5 | -0.758 | 0.01189 | -0.031 | -63.771
-7 | -0.714 | 0.00965 | -0.032 | -73.997
-6.5 | -0.665 | 0.01021 | -0.033 | -65.13
-6 | -0.604 | 0.00969 | -0.034 | -62.266
-5.5 | -0.539 | 0.00896 | -0.035 | -60.23
-5 | -0.473 | 0.00849 | -0.036 | -55.711
-4.5 | -0.405 | 0.00793 | -0.037 | -51.062
-4 | -0.336 | 0.00725 | -0.038 | -46.35
-3.5 | -0.266 | 0.00663 | -0.039 | -40.098
-3 | -0.195 | 0.00606 | -0.04 | -32.276
-2.5 | -0.125 | 0.00597 | -0.041 | -20.892
-2 | -0.054 | 0.0059 | -0.042 | -9.1
-1.5 | 0.017 | 0.00586 | -0.043 | 2.98
-1 | 0.089 | 0.00584 | -0.044 | 15.189
-0.5 | 0.16 | 0.00583 | -0.045 | 27.411
0 | 0.231 | 0.00587 | -0.046 | 39.397
0.5 | 0.302 | 0.00593 | -0.047 | 50.996
1 | 0.372 | 0.00602 | -0.048 | 61.894
1.5 | 0.443 | 0.00613 | -0.049 | 72.351
2 | 0.514 | 0.00626 | -0.05 | 82.077
2.5 | 0.585 | 0.00643 | -0.051 | 90.867
3 | 0.655 | 0.00663 | -0.052 | 98.758
3.5 | 0.725 | 0.00687 | -0.053 | 105.406
4 | 0.794 | 0.00746 | -0.054 | 106.431
4.5 | 0.862 | 0.00838 | -0.055 | 102.86
5 | 0.928 | 0.00967 | -0.056 | 95.971
5.5 | 0.983 | 0.01076 | -0.056 | 91.299
6 | 1.038 | 0.01187 | -0.057 | 87.442
6.5 | 1.089 | 0.01281 | -0.057 | 85.027
7 | 1.133 | 0.01381 | -0.058 | 81.999
7.5 | 1.165 | 0.01528 | -0.059 | 76.252
8 | 1.18 | 0.0165 | -0.06 | 71.514
8.5 | 1.162 | 0.01805 | -0.06 | 64.375
9 | 1.063 | 0.02012 | -0.061 | 52.832
9.5 | 0.749 | 0.02279 | -0.061 | 32.872
10 | 0.746 | 0.03403 | -0.058 | 21.915
10.5 | 0.795 | 0.02961 | -0.061 | 26.845
11 | 0.711 | 0.08216 | -0.033 | 8.654
11.5 | 0.838 | 0.03734 | -0.06 | 22.429
12 | 0.768 | 0.08644 | -0.036 | 8.881
12.5 | 0.796 | 0.09697 | -0.037 | 8.204
13 | 0.821 | 0.09856 | -0.035 | 8.326
13.5 | 0.848 | 0.10346 | -0.036 | 8.2
14 | 0.881 | 0.10875 | -0.04 | 8.097
14.5 | 0.904 | 0.11236 | -0.038 | 8.049
15 | 0.932 | 0.11615 | -0.039 | 8.024
15.5 | 0.965 | 0.12064 | -0.043 | 8.001
16 | 0.993 | 0.12978 | -0.044 | 7.653
16.5 | 1.016 | 0.12617 | -0.043 | 8.05
17 | 1.047 | 0.13077 | -0.045 | 8.005
17.5 | 1.086 | 0.13295 | -0.05 | 8.168
18 | 1.1 | 0.14389 | -0.046 | 7.644
18.5 | 1.127 | 0.14396 | -0.047 | 7.831
19 | 1.162 | 0.1494 | -0.05 | 7.779
19.5 | 1.201 | 0.14934 | -0.054 | 8.039
20 | 1.211 | 0.16072 | -0.049 | 7.532

## 80. Re 5M Mach 0.50 (2)
BIGFOIL.COM POLAR EXPORT
NACA63A216
NACA63A216 |  |  |  | Cl Max: | 0.1015 | at alpha= | -0.5 | deg
XFOIL ncrit=9 |  |  |  | L/D Max: | 21.0145 | at alpha= | -0.5 | deg
Re: | 5000000 |  |  | Cd Min: | 0.13027 | at alpha= | -15.5 | deg
Mach: | 0.5 |  |  | Cl=0 at alpha= | -1.3333 | deg
|  |  |  | @ Cl=0.1, Cd= | 0.0048305
|  |  |  | @ Cl=0.4, Cd= | 0.00483
|  |  |  | @ Cl=0.6, Cd= | 0.00483
alpha (deg) | Cl | Cd | Cm | Cl/Cd
-15.5 | -0.6727 | 0.13027 | -0.0413 | -5.1639
-15 | -0.7013 | 0.11678 | -0.0493 | -6.0053
-14.5 | -0.718 | 0.10571 | -0.0554 | -6.7922
-14 | -0.7444 | 0.09358 | -0.062 | -7.9547
-13.5 | -0.7772 | 0.08088 | -0.0691 | -9.6093
-13 | -0.8025 | 0.06959 | -0.0753 | -11.5318
-12.5 | -0.832 | 0.05848 | -0.0815 | -14.2271
-12 | -0.8613 | 0.04617 | -0.0905 | -18.655
-11.5 | -0.8826 | 0.03636 | -0.0968 | -24.2739
-11 | -0.9054 | 0.02919 | -0.0968 | -31.0175
-10.5 | -0.9209 | 0.02306 | -0.0948 | -39.935
-10 | -0.9193 | 0.01837 | -0.0915 | -50.0435
-9.5 | -0.9004 | 0.01509 | -0.0873 | -59.6687
-9 | -0.8682 | 0.01304 | -0.0821 | -66.5798
-8.5 | -0.8272 | 0.01165 | -0.0766 | -71.0043
-8 | -0.7747 | 0.01076 | -0.0722 | -71.9981
-7.5 | -0.7193 | 0.01007 | -0.0682 | -71.43
-7 | -0.6596 | 0.00946 | -0.0651 | -69.7252
-6.5 | -0.5928 | 0.0089 | -0.0636 | -66.6067
-6 | -0.5197 | 0.00841 | -0.0636 | -61.7955
-5.5 | -0.4527 | 0.00797 | -0.0627 | -56.8005
-5 | -0.3912 | 0.00756 | -0.0609 | -51.746
-4.5 | -0.3324 | 0.00719 | -0.0587 | -46.2309
-4 | -0.2777 | 0.00678 | -0.0558 | -40.9587
-3.5 | -0.2261 | 0.00633 | -0.0524 | -35.7188
-3 | -0.1789 | 0.0058 | -0.0482 | -30.8448
-2.5 | -0.1294 | 0.00538 | -0.0446 | -24.052
-2 | -0.0778 | 0.00506 | -0.0413 | -15.3755
-1.5 | -0.0203 | 0.00491 | -0.0392 | -4.1344
-1 | 0.0406 | 0.00485 | -0.0379 | 8.3711
-0.5 | 0.1015 | 0.00483 | -0.0365 | 21.0145

## 81. Re 6M Mach 0.00 (1)
BIGFOIL.COM POLAR EXPORT
NACA63A216
NACA63A216 |  |  |  | Cl Max: | 1.417 | at alpha= | 13.5 | deg
JavaFoil+Calcfoil stall+Eppler ext transition |  |  |  | L/D Max: | 106.193 | at alpha= | 4 | deg
Re: | 6000000 |  |  | Cd Min: | 0.00549 | at alpha= | -0.5 | deg
Mach: | 0 |  |  | Cl=0 at alpha= | -1.621 | deg
|  |  |  | @ Cl=0.1, Cd= | 0.0055025
|  |  |  | @ Cl=0.4, Cd= | 0.005721
|  |  |  | @ Cl=0.6, Cd= | 0.0061187
alpha (deg) | Cl | Cd | Cm | Cl/Cd
-20 | -0.92 | 0.12936 | -0.005 | -7.113
-19.5 | -0.954 | 0.11257 | -0.006 | -8.472
-19 | -0.979 | 0.10376 | -0.007 | -9.44
-18.5 | -1.008 | 0.08687 | -0.008 | -11.604
-18 | -1.037 | 0.07119 | -0.009 | -14.562
-17.5 | -1.072 | 0.05269 | -0.01 | -20.35
-17 | -1.091 | 0.04506 | -0.011 | -24.203
-16.5 | -1.105 | 0.0389 | -0.012 | -28.415
-16 | -1.118 | 0.03312 | -0.012 | -33.763
-15.5 | -1.126 | 0.02889 | -0.013 | -38.958
-15 | -1.128 | 0.02582 | -0.014 | -43.662
-14.5 | -1.125 | 0.02366 | -0.015 | -47.539
-14 | -1.122 | 0.02072 | -0.016 | -54.14
-13.5 | -1.113 | 0.01867 | -0.017 | -59.62
-13 | -1.101 | 0.01708 | -0.018 | -64.421
-12.5 | -1.09 | 0.015 | -0.019 | -72.661
-12 | -1.068 | 0.01388 | -0.02 | -76.973
-11.5 | -1.042 | 0.01295 | -0.02 | -80.475
-11 | -1.011 | 0.0123 | -0.021 | -82.201
-10.5 | -0.976 | 0.01169 | -0.022 | -83.5
-10 | -0.946 | 0.01088 | -0.023 | -86.92
-9.5 | -0.902 | 0.01036 | -0.024 | -87.063
-9 | -0.855 | 0.00997 | -0.025 | -85.757
-8.5 | -0.806 | 0.00957 | -0.026 | -84.207
-8 | -0.755 | 0.00921 | -0.026 | -81.917
-7.5 | -0.701 | 0.00891 | -0.027 | -78.698
-7 | -0.646 | 0.00861 | -0.028 | -75.01
-6.5 | -0.589 | 0.00825 | -0.029 | -71.388
-6 | -0.531 | 0.00796 | -0.03 | -66.708
-5.5 | -0.472 | 0.00767 | -0.031 | -61.539
-5 | -0.413 | 0.00727 | -0.032 | -56.758
-4.5 | -0.352 | 0.00693 | -0.032 | -50.86
-4 | -0.292 | 0.00644 | -0.033 | -45.311
-3.5 | -0.231 | 0.00609 | -0.034 | -37.885
-3 | -0.17 | 0.00568 | -0.035 | -29.857
-2.5 | -0.108 | 0.00561 | -0.036 | -19.246
-2 | -0.047 | 0.00558 | -0.037 | -8.333
-1.5 | 0.015 | 0.00555 | -0.037 | 2.724
-1 | 0.077 | 0.00551 | -0.038 | 13.943
-0.5 | 0.138 | 0.00549 | -0.039 | 25.232
0 | 0.2 | 0.00549 | -0.04 | 36.458
0.5 | 0.262 | 0.00555 | -0.041 | 47.177
1 | 0.323 | 0.00559 | -0.042 | 57.718
1.5 | 0.384 | 0.00569 | -0.042 | 67.54
2 | 0.446 | 0.00581 | -0.043 | 76.64
2.5 | 0.507 | 0.00593 | -0.044 | 85.432
3 | 0.568 | 0.00604 | -0.045 | 93.992
3.5 | 0.629 | 0.00619 | -0.046 | 101.608
4 | 0.689 | 0.00649 | -0.046 | 106.193
4.5 | 0.749 | 0.00714 | -0.047 | 104.875
5 | 0.808 | 0.0077 | -0.048 | 105.011
5.5 | 0.866 | 0.00841 | -0.049 | 102.974
6 | 0.923 | 0.00892 | -0.05 | 103.486
6.5 | 0.979 | 0.00957 | -0.05 | 102.279
7 | 1.033 | 0.01011 | -0.051 | 102.134
7.5 | 1.085 | 0.01071 | -0.052 | 101.295
8 | 1.135 | 0.01123 | -0.053 | 101.023
8.5 | 1.173 | 0.01188 | -0.053 | 98.787
9 | 1.214 | 0.01266 | -0.054 | 95.897
9.5 | 1.254 | 0.01323 | -0.054 | 94.796
10 | 1.291 | 0.01386 | -0.055 | 93.128
10.5 | 1.325 | 0.01446 | -0.056 | 91.604
11 | 1.355 | 0.0152 | -0.056 | 89.114
11.5 | 1.378 | 0.01595 | -0.057 | 86.391
12 | 1.395 | 0.01685 | -0.057 | 82.819
12.5 | 1.407 | 0.01779 | -0.058 | 79.098
13 | 1.414 | 0.01895 | -0.058 | 74.648
13.5 | 1.417 | 0.02019 | -0.059 | 70.147
14 | 1.414 | 0.02184 | -0.059 | 64.737
14.5 | 1.408 | 0.0231 | -0.06 | 60.947
15 | 1.396 | 0.02459 | -0.06 | 56.793
15.5 | 1.379 | 0.02694 | -0.06 | 51.191
16 | 1.359 | 0.02932 | -0.061 | 46.338
16.5 | 1.333 | 0.03292 | -0.061 | 40.488
17 | 1.306 | 0.03619 | -0.061 | 36.093
17.5 | 1.276 | 0.04035 | -0.061 | 31.617
18 | 1.242 | 0.04565 | -0.061 | 27.199
18.5 | 1.208 | 0.05094 | -0.061 | 23.707

## 82. Re 6M Mach 0.00 (2)
BIGFOIL.COM POLAR EXPORT
NACA63A216
NACA63A216 |  |  |  | Cl Max: | 1.6613 | at alpha= | 19.5 | deg
XFOIL ncrit=9 |  |  |  | L/D Max: | 103.202 | at alpha= | 8.5 | deg
Re: | 6000000 |  |  | Cd Min: | 0.05575 | at alpha= | 20 | deg
Mach: | 0 |  |  | Cl=0 at alpha= | -1.4477 | deg
|  |  |  | @ Cl=0.1, Cd= | 0.0044602
|  |  |  | @ Cl=0.4, Cd= | 0.004756
|  |  |  | @ Cl=0.6, Cd= | 0.006025
alpha (deg) | Cl | Cd | Cm | Cl/Cd
-20 | -1.5048 | 0.04476 | -0.0615 | -33.6193
-19.5 | -1.5004 | 0.04011 | -0.0623 | -37.4071
-19 | -1.4849 | 0.03676 | -0.0626 | -40.3945
-18.5 | -1.4837 | 0.0323 | -0.0624 | -45.935
-18 | -1.463 | 0.02972 | -0.0621 | -49.2261
-17.5 | -1.4601 | 0.0258 | -0.0609 | -56.593
-17 | -1.4382 | 0.02353 | -0.0599 | -61.122
-16.5 | -1.419 | 0.02122 | -0.0584 | -66.8709
-16 | -1.3979 | 0.0192 | -0.0565 | -72.8073
-15.5 | -1.3747 | 0.01761 | -0.0541 | -78.0636
-15 | -1.3529 | 0.01628 | -0.0507 | -83.102
-14.5 | -1.3089 | 0.01515 | -0.0508 | -86.396
-14 | -1.254 | 0.0142 | -0.0528 | -88.3099
-13.5 | -1.2154 | 0.01354 | -0.051 | -89.7637
-13 | -1.1774 | 0.0129 | -0.0487 | -91.2713
-12.5 | -1.1374 | 0.01235 | -0.0466 | -92.0972
-12 | -1.1011 | 0.01172 | -0.0436 | -93.9505
-11.5 | -1.0551 | 0.01117 | -0.0424 | -94.4584
-11 | -1.007 | 0.01065 | -0.0416 | -94.554
-10.5 | -0.9572 | 0.0102 | -0.041 | -93.8431
-10 | -0.9058 | 0.00982 | -0.0407 | -92.2403
-9.5 | -0.8544 | 0.0094 | -0.0403 | -90.8936
-9 | -0.8011 | 0.00905 | -0.0403 | -88.5193
-8 | -0.6925 | 0.00839 | -0.0406 | -82.5387
-7.5 | -0.6374 | 0.00805 | -0.0409 | -79.1801
-7 | -0.5796 | 0.00774 | -0.0417 | -74.8837
-6.5 | -0.5163 | 0.00744 | -0.0438 | -69.3952
-6 | -0.4537 | 0.00718 | -0.0456 | -63.1894
-5.5 | -0.3984 | 0.0069 | -0.0458 | -57.7391
-5 | -0.3453 | 0.00661 | -0.0455 | -52.239
-4.5 | -0.2932 | 0.00633 | -0.0449 | -46.3191
-4 | -0.244 | 0.006 | -0.0437 | -40.6667
-3.5 | -0.1958 | 0.00568 | -0.0423 | -34.4718
-3 | -0.1501 | 0.00529 | -0.0403 | -28.3743
-2.5 | -0.1027 | 0.00499 | -0.0387 | -20.5812
-2 | -0.0561 | 0.00469 | -0.0368 | -11.9616
-1.5 | -0.0055 | 0.00456 | -0.0357 | -1.2061
-1 | 0.0471 | 0.00449 | -0.0351 | 10.49
-0.5 | 0.1003 | 0.00446 | -0.0345 | 22.4888
0.5 | 0.2062 | 0.00447 | -0.0333 | 46.1298
1 | 0.2597 | 0.00449 | -0.0329 | 57.8396
1.5 | 0.3121 | 0.00459 | -0.0322 | 67.9956
2 | 0.366 | 0.00468 | -0.0318 | 78.2051
2.5 | 0.4197 | 0.0048 | -0.0315 | 87.4375
3 | 0.4727 | 0.00498 | -0.031 | 94.9197
3.5 | 0.5257 | 0.00522 | -0.0306 | 100.7088
4 | 0.5745 | 0.00572 | -0.0295 | 100.4371
4.5 | 0.6255 | 0.00633 | -0.0291 | 98.8152
5 | 0.6885 | 0.00695 | -0.0314 | 99.0647
5.5 | 0.7481 | 0.00744 | -0.0328 | 100.5511
6 | 0.8021 | 0.00791 | -0.0329 | 101.4033
6.5 | 0.8529 | 0.00843 | -0.0324 | 101.1744
7 | 0.9036 | 0.00889 | -0.0319 | 101.6423
7.5 | 0.9518 | 0.0093 | -0.0308 | 102.3441
8 | 0.9981 | 0.0097 | -0.0293 | 102.8969
8.5 | 1.0444 | 0.01012 | -0.0279 | 103.2016
9 | 1.0883 | 0.01066 | -0.0262 | 102.0919
9.5 | 1.1325 | 0.01115 | -0.0246 | 101.5695
10 | 1.1748 | 0.01169 | -0.0228 | 100.4962
10.5 | 1.219 | 0.01212 | -0.0215 | 100.5776
11 | 1.2719 | 0.01273 | -0.0222 | 99.9136
11.5 | 1.314 | 0.01344 | -0.0208 | 97.7679
12 | 1.3472 | 0.01432 | -0.0179 | 94.0782
12.5 | 1.3775 | 0.01539 | -0.0148 | 89.5062
13 | 1.4107 | 0.01638 | -0.0124 | 86.1233
13.5 | 1.4417 | 0.01755 | -0.0099 | 82.1481
14 | 1.4718 | 0.01884 | -0.0076 | 78.121
14.5 | 1.4982 | 0.02042 | -0.0052 | 73.3692
15 | 1.5221 | 0.02225 | -0.0027 | 68.409
15.5 | 1.5439 | 0.02434 | -0.0005 | 63.4306
16 | 1.5648 | 0.02657 | 0.0015 | 58.8935
16.5 | 1.586 | 0.02891 | 0.0031 | 54.8599
17 | 1.6036 | 0.03165 | 0.0047 | 50.6667
17.5 | 1.6201 | 0.0346 | 0.006 | 46.8237
18 | 1.6359 | 0.03775 | 0.0071 | 43.3351
18.5 | 1.648 | 0.04134 | 0.0079 | 39.8645
19 | 1.6558 | 0.04552 | 0.0085 | 36.3752
19.5 | 1.6613 | 0.05005 | 0.0088 | 33.1928
20 | 1.6579 | 0.05575 | 0.0087 | 29.7381

## 83. Re 6M Mach 0.10 (1)
BIGFOIL.COM POLAR EXPORT
NACA63A216
NACA63A216 |  |  |  | Cl Max: | 1.405 | at alpha= | 13 | deg
JavaFoil+Calcfoil stall+Eppler ext transition |  |  |  | L/D Max: | 105.116 | at alpha= | 5 | deg
Re: | 6000000 |  |  | Cd Min: | 0.0055 | at alpha= | -0.5 | deg
Mach: | 0.1 |  |  | Cl=0 at alpha= | -1.621 | deg
|  |  |  | @ Cl=0.1, Cd= | 0.0055189
|  |  |  | @ Cl=0.4, Cd= | 0.0057248
|  |  |  | @ Cl=0.6, Cd= | 0.0061213
alpha (deg) | Cl | Cd | Cm | Cl/Cd
-19.5 | -0.898 | 0.12475 | -0.006 | -7.195
-19 | -0.923 | 0.11933 | -0.006 | -7.732
-18.5 | -0.95 | 0.10331 | -0.007 | -9.2
-18 | -0.982 | 0.08572 | -0.008 | -11.451
-17.5 | -1.025 | 0.06158 | -0.01 | -16.651
-17 | -1.053 | 0.04989 | -0.011 | -21.1
-16.5 | -1.067 | 0.0448 | -0.011 | -23.822
-16 | -1.09 | 0.0354 | -0.012 | -30.803
-15.5 | -1.101 | 0.03098 | -0.013 | -35.544
-15 | -1.108 | 0.02704 | -0.014 | -40.989
-14.5 | -1.111 | 0.02402 | -0.015 | -46.24
-14 | -1.108 | 0.02167 | -0.016 | -51.124
-13.5 | -1.102 | 0.01941 | -0.017 | -56.784
-13 | -1.091 | 0.01771 | -0.018 | -61.613
-12.5 | -1.083 | 0.01545 | -0.019 | -70.077
-12 | -1.064 | 0.0142 | -0.02 | -74.934
-11.5 | -1.04 | 0.01314 | -0.02 | -79.16
-11 | -1.01 | 0.01246 | -0.021 | -81.058
-10.5 | -0.976 | 0.01179 | -0.022 | -82.791
-10 | -0.948 | 0.01104 | -0.023 | -85.819
-9.5 | -0.904 | 0.01049 | -0.024 | -86.165
-9 | -0.858 | 0.01001 | -0.025 | -85.639
-8.5 | -0.809 | 0.00965 | -0.026 | -83.785
-8 | -0.757 | 0.00928 | -0.027 | -81.585
-7.5 | -0.704 | 0.00893 | -0.027 | -78.811
-7 | -0.649 | 0.00868 | -0.028 | -74.769
-6.5 | -0.592 | 0.00827 | -0.029 | -71.566
-6 | -0.533 | 0.00797 | -0.03 | -66.906
-5.5 | -0.474 | 0.00772 | -0.031 | -61.47
-5 | -0.415 | 0.00732 | -0.032 | -56.627
-4.5 | -0.354 | 0.00695 | -0.033 | -50.967
-4 | -0.293 | 0.00649 | -0.033 | -45.15
-3.5 | -0.232 | 0.00611 | -0.034 | -37.933
-3 | -0.17 | 0.0057 | -0.035 | -29.874
-2.5 | -0.109 | 0.00564 | -0.036 | -19.248
-2 | -0.047 | 0.00559 | -0.037 | -8.366
-1.5 | 0.015 | 0.00555 | -0.038 | 2.737
-1 | 0.077 | 0.00553 | -0.038 | 13.948
-0.5 | 0.139 | 0.0055 | -0.039 | 25.33
0 | 0.201 | 0.00552 | -0.04 | 36.456
0.5 | 0.263 | 0.00555 | -0.041 | 47.387
1 | 0.324 | 0.00562 | -0.042 | 57.727
1.5 | 0.386 | 0.0057 | -0.043 | 67.778
2 | 0.448 | 0.00581 | -0.043 | 77.148
2.5 | 0.509 | 0.00595 | -0.044 | 85.677
3 | 0.571 | 0.00605 | -0.045 | 94.329
3.5 | 0.632 | 0.0062 | -0.046 | 101.955
4 | 0.693 | 0.0066 | -0.047 | 104.919
4.5 | 0.753 | 0.00716 | -0.048 | 105.105
5 | 0.812 | 0.00773 | -0.048 | 105.116
5.5 | 0.871 | 0.00847 | -0.049 | 102.827
6 | 0.928 | 0.00903 | -0.05 | 102.762
6.5 | 0.983 | 0.00963 | -0.051 | 102.087
7 | 1.037 | 0.01023 | -0.051 | 101.436
7.5 | 1.089 | 0.01077 | -0.052 | 101.146
8 | 1.139 | 0.01133 | -0.053 | 100.569
8.5 | 1.176 | 0.01202 | -0.053 | 97.877
9 | 1.217 | 0.01279 | -0.054 | 95.19
9.5 | 1.257 | 0.01337 | -0.055 | 93.976
10 | 1.293 | 0.01403 | -0.055 | 92.177
10.5 | 1.326 | 0.01465 | -0.056 | 90.54
11 | 1.354 | 0.01541 | -0.056 | 87.904
11.5 | 1.375 | 0.01619 | -0.057 | 84.981
12 | 1.391 | 0.01711 | -0.058 | 81.3
12.5 | 1.4 | 0.01814 | -0.058 | 77.22
13 | 1.405 | 0.01934 | -0.059 | 72.646
13.5 | 1.404 | 0.02064 | -0.059 | 68.015
14 | 1.397 | 0.0224 | -0.059 | 62.396
14.5 | 1.388 | 0.02374 | -0.06 | 58.449
15 | 1.372 | 0.02545 | -0.06 | 53.896
15.5 | 1.349 | 0.028 | -0.06 | 48.192
16 | 1.324 | 0.03085 | -0.061 | 42.921
16.5 | 1.294 | 0.03455 | -0.061 | 37.448
17 | 1.261 | 0.03876 | -0.061 | 32.532
17.5 | 1.226 | 0.04308 | -0.061 | 28.464
18 | 1.186 | 0.04939 | -0.06 | 24.018

## 84. Re 6M Mach 0.10 (2)
BIGFOIL.COM POLAR EXPORT
NACA63A216
NACA63A216 |  |  |  | Cl Max: | 1.649 | at alpha= | 19.5 | deg
XFOIL ncrit=9 |  |  |  | L/D Max: | 102.615 | at alpha= | 8.5 | deg
Re: | 6000000 |  |  | Cd Min: | 0.05961 | at alpha= | 20 | deg
Mach: | 0.1 |  |  | Cl=0 at alpha= | -1.4442 | deg
|  |  |  | @ Cl=0.1, Cd= | 0.0044604
|  |  |  | @ Cl=0.4, Cd= | 0.0047558
|  |  |  | @ Cl=0.6, Cd= | 0.0060111
alpha (deg) | Cl | Cd | Cm | Cl/Cd
-20 | -1.4862 | 0.04901 | -0.0628 | -30.3244
-19.5 | -1.483 | 0.04394 | -0.0639 | -33.7506
-19 | -1.4713 | 0.03995 | -0.0645 | -36.8285
-18.5 | -1.4741 | 0.03486 | -0.0647 | -42.2863
-18 | -1.455 | 0.03195 | -0.0645 | -45.5399
-17.5 | -1.4507 | 0.02796 | -0.0636 | -51.8848
-17 | -1.4333 | 0.02519 | -0.0626 | -56.8996
-16.5 | -1.4138 | 0.0227 | -0.0613 | -62.2819
-16 | -1.3941 | 0.02042 | -0.0595 | -68.2713
-15.5 | -1.3728 | 0.01849 | -0.0572 | -74.2455
-15 | -1.3518 | 0.01691 | -0.054 | -79.9409
-14.5 | -1.3127 | 0.01566 | -0.0533 | -83.825
-14 | -1.2589 | 0.01456 | -0.0551 | -86.4629
-13.5 | -1.2183 | 0.01382 | -0.0536 | -88.1548
-13 | -1.1814 | 0.01312 | -0.051 | -90.0457
-12.5 | -1.1412 | 0.01252 | -0.0488 | -91.1502
-12 | -1.1033 | 0.01191 | -0.0459 | -92.6364
-11.5 | -1.0603 | 0.01136 | -0.044 | -93.3363
-11 | -1.0124 | 0.01079 | -0.0429 | -93.8276
-10.5 | -0.9625 | 0.0103 | -0.0422 | -93.4466
-10 | -0.911 | 0.00991 | -0.0417 | -91.9273
-9.5 | -0.8588 | 0.0095 | -0.0414 | -90.4
-9 | -0.8055 | 0.00912 | -0.0412 | -88.3224
-8.5 | -0.7505 | 0.00881 | -0.0413 | -85.1873
-8 | -0.6962 | 0.00844 | -0.0413 | -82.4882
-7.5 | -0.6408 | 0.0081 | -0.0415 | -79.1111
-7 | -0.5829 | 0.00777 | -0.0422 | -75.0193
-6.5 | -0.5196 | 0.00748 | -0.0442 | -69.4652
-6 | -0.4562 | 0.00721 | -0.0461 | -63.2732
-5.5 | -0.4005 | 0.00693 | -0.0463 | -57.7922
-5 | -0.347 | 0.00663 | -0.0459 | -52.3379
-4.5 | -0.2948 | 0.00635 | -0.0453 | -46.4252
-4 | -0.2453 | 0.00601 | -0.0441 | -40.8153
-3.5 | -0.1968 | 0.0057 | -0.0426 | -34.5263
-3 | -0.1509 | 0.00531 | -0.0406 | -28.4181
-2.5 | -0.1034 | 0.00501 | -0.0389 | -20.6387
-2 | -0.0566 | 0.0047 | -0.037 | -12.0426
-1.5 | -0.0059 | 0.00457 | -0.0359 | -1.291
-1 | 0.047 | 0.0045 | -0.0352 | 10.4444
-0.5 | 0.1005 | 0.00446 | -0.0346 | 22.5336
1 | 0.2608 | 0.0045 | -0.0329 | 57.9556
1.5 | 0.3134 | 0.0046 | -0.0322 | 68.1304
2 | 0.3676 | 0.00469 | -0.0319 | 78.3795
2.5 | 0.4218 | 0.0048 | -0.0315 | 87.875
3 | 0.475 | 0.00499 | -0.031 | 95.1904
3.5 | 0.5282 | 0.00523 | -0.0306 | 100.9943
4 | 0.5772 | 0.00574 | -0.0294 | 100.5575
4.5 | 0.6285 | 0.00635 | -0.0289 | 98.9764
5 | 0.6924 | 0.00699 | -0.0314 | 99.0558
5.5 | 0.7515 | 0.00749 | -0.0326 | 100.3338
6 | 0.8057 | 0.00795 | -0.0327 | 101.3459
6.5 | 0.8565 | 0.00849 | -0.032 | 100.8834
7.5 | 0.9541 | 0.00936 | -0.0298 | 101.9338
8 | 1.001 | 0.00977 | -0.0284 | 102.4565
8.5 | 1.0477 | 0.01021 | -0.027 | 102.6151
9 | 1.0921 | 0.01074 | -0.0252 | 101.6853
9.5 | 1.1358 | 0.01126 | -0.0234 | 100.8703
10 | 1.1781 | 0.01183 | -0.0215 | 99.5858
10.5 | 1.2219 | 0.0123 | -0.0201 | 99.3415
11 | 1.2775 | 0.01293 | -0.0212 | 98.8012
11.5 | 1.3163 | 0.0137 | -0.019 | 96.0803
12 | 1.3489 | 0.01466 | -0.016 | 92.0123
12.5 | 1.3805 | 0.01574 | -0.013 | 87.7065
13 | 1.4135 | 0.01681 | -0.0105 | 84.0869
13.5 | 1.4438 | 0.01809 | -0.0079 | 79.8121
14 | 1.4731 | 0.01951 | -0.0055 | 75.5049
14.5 | 1.4987 | 0.02124 | -0.0029 | 70.5603
15 | 1.5212 | 0.02327 | -0.0005 | 65.3717
15.5 | 1.5423 | 0.02552 | 0.0018 | 60.435
16 | 1.5642 | 0.02781 | 0.0036 | 56.246
16.5 | 1.585 | 0.03032 | 0.0053 | 52.2757
17 | 1.6011 | 0.03332 | 0.0069 | 48.0522
17.5 | 1.6163 | 0.03655 | 0.0081 | 44.2216
18 | 1.6305 | 0.03999 | 0.0091 | 40.7727
18.5 | 1.6409 | 0.04394 | 0.0099 | 37.3441
19 | 1.6454 | 0.04861 | 0.0103 | 33.849
19.5 | 1.649 | 0.05358 | 0.0104 | 30.7764
20 | 1.6444 | 0.05961 | 0.0101 | 27.586

## 85. Re 6M Mach 0.25 (1)
BIGFOIL.COM POLAR EXPORT
NACA63A216
NACA63A216 |  |  |  | Cl Max: | 1.349 | at alpha= | 11.5 | deg
JavaFoil+Calcfoil stall+Eppler ext transition |  |  |  | L/D Max: | 105.13 | at alpha= | 4.5 | deg
Re: | 6000000 |  |  | Cd Min: | 0.00556 | at alpha= | -0.5 | deg
Mach: | 0.25 |  |  | Cl=0 at alpha= | -1.625 | deg
|  |  |  | @ Cl=0.1, Cd= | 0.0055734
|  |  |  | @ Cl=0.4, Cd= | 0.0057752
|  |  |  | @ Cl=0.6, Cd= | 0.0061833
alpha (deg) | Cl | Cd | Cm | Cl/Cd
-17.5 | -0.678 | 0.13183 | -0.007 | -5.145
-17 | -0.721 | 0.12346 | -0.007 | -5.838
-16.5 | -0.763 | 0.11203 | -0.008 | -6.806
-16 | -0.805 | 0.09758 | -0.01 | -8.248
-15.5 | -0.852 | 0.07875 | -0.011 | -10.817
-15 | -0.92 | 0.04944 | -0.013 | -18.601
-14.5 | -0.969 | 0.03404 | -0.015 | -28.481
-14 | -0.995 | 0.02863 | -0.016 | -34.749
-13.5 | -1.01 | 0.0253 | -0.017 | -39.916
-13 | -1.022 | 0.02147 | -0.018 | -47.592
-12.5 | -1.025 | 0.019 | -0.019 | -53.927
-12 | -1.02 | 0.01709 | -0.02 | -59.701
-11.5 | -1.016 | 0.01476 | -0.021 | -68.828
-11 | -0.998 | 0.01348 | -0.022 | -74.029
-10.5 | -0.972 | 0.01277 | -0.023 | -76.103
-10 | -0.941 | 0.01198 | -0.024 | -78.525
-9.5 | -0.905 | 0.01138 | -0.025 | -79.511
-9 | -0.87 | 0.01054 | -0.026 | -82.531
-8.5 | -0.823 | 0.01004 | -0.026 | -82.018
-8 | -0.773 | 0.00964 | -0.027 | -80.216
-7.5 | -0.72 | 0.00928 | -0.028 | -77.529
-7 | -0.664 | 0.00892 | -0.029 | -74.454
-6.5 | -0.606 | 0.00851 | -0.03 | -71.301
-6 | -0.547 | 0.00814 | -0.031 | -67.18
-5.5 | -0.487 | 0.00791 | -0.032 | -61.517
-5 | -0.426 | 0.00752 | -0.033 | -56.577
-4.5 | -0.364 | 0.00711 | -0.033 | -51.139
-4 | -0.301 | 0.0066 | -0.034 | -45.644
-3.5 | -0.238 | 0.00623 | -0.035 | -38.267
-3 | -0.175 | 0.00575 | -0.036 | -30.426
-2.5 | -0.112 | 0.00567 | -0.037 | -19.689
-2 | -0.048 | 0.00563 | -0.038 | -8.53
-1.5 | 0.016 | 0.00558 | -0.039 | 2.8
-1 | 0.079 | 0.00558 | -0.039 | 14.222
-0.5 | 0.143 | 0.00556 | -0.04 | 25.746
0 | 0.207 | 0.00556 | -0.041 | 37.168
0.5 | 0.27 | 0.0056 | -0.042 | 48.254
1 | 0.333 | 0.00567 | -0.043 | 58.824
1.5 | 0.397 | 0.00577 | -0.044 | 68.73
2 | 0.46 | 0.00588 | -0.045 | 78.247
2.5 | 0.523 | 0.00601 | -0.045 | 87.119
3 | 0.586 | 0.00615 | -0.046 | 95.347
3.5 | 0.649 | 0.0063 | -0.047 | 103.03
4 | 0.711 | 0.00681 | -0.048 | 104.42
4.5 | 0.773 | 0.00735 | -0.049 | 105.13
5 | 0.834 | 0.00805 | -0.05 | 103.648
5.5 | 0.893 | 0.00876 | -0.05 | 101.952
6 | 0.951 | 0.00946 | -0.051 | 100.58
6.5 | 1.008 | 0.01013 | -0.052 | 99.487
7 | 1.062 | 0.01072 | -0.053 | 99.008
7.5 | 1.113 | 0.01141 | -0.054 | 97.594
8 | 1.151 | 0.01203 | -0.054 | 95.677
8.5 | 1.193 | 0.01293 | -0.055 | 92.272
9 | 1.232 | 0.01356 | -0.055 | 90.912
9.5 | 1.268 | 0.01431 | -0.056 | 88.597
10 | 1.298 | 0.01504 | -0.057 | 86.3
10.5 | 1.323 | 0.01589 | -0.057 | 83.275
11 | 1.342 | 0.01672 | -0.058 | 80.304
11.5 | 1.349 | 0.01784 | -0.058 | 75.645
12 | 1.347 | 0.01907 | -0.059 | 70.647
12.5 | 1.338 | 0.02047 | -0.059 | 65.383
13 | 1.321 | 0.02196 | -0.06 | 60.136
13.5 | 1.294 | 0.0238 | -0.06 | 54.391
14 | 1.257 | 0.02631 | -0.06 | 47.77
14.5 | 1.208 | 0.03035 | -0.06 | 39.809
15 | 1.156 | 0.03375 | -0.06 | 34.237
15.5 | 1.091 | 0.04005 | -0.06 | 27.242
16 | 1.018 | 0.04885 | -0.059 | 20.839
16.5 | 0.925 | 0.0691 | -0.056 | 13.382

## 86. Re 6M Mach 0.25 (2)
BIGFOIL.COM POLAR EXPORT
NACA63A216
NACA63A216 |  |  |  | Cl Max: | 0.1012 | at alpha= | -0.5 | deg
XFOIL ncrit=9 |  |  |  | L/D Max: | 22.439 | at alpha= | -0.5 | deg
Re: | 6000000 |  |  | Cd Min: | 0.09061 | at alpha= | -20 | deg
Mach: | 0.25 |  |  | Cl=0 at alpha= | -1.4279 | deg
|  |  |  | @ Cl=0.1, Cd= | 0.0045111
|  |  |  | @ Cl=0.4, Cd= | 0.00451
|  |  |  | @ Cl=0.6, Cd= | 0.00451
alpha (deg) | Cl | Cd | Cm | Cl/Cd
-20 | -1.2541 | 0.09061 | -0.0541 | -13.8406
-19.5 | -1.2843 | 0.07935 | -0.06 | -16.1853
-19 | -1.3101 | 0.06915 | -0.0649 | -18.9458
-18.5 | -1.3587 | 0.05691 | -0.0703 | -23.8745
-18 | -1.3486 | 0.05174 | -0.0717 | -26.0649
-17.5 | -1.361 | 0.04457 | -0.0735 | -30.5362
-17 | -1.3791 | 0.03743 | -0.0745 | -36.8448
-16.5 | -1.3556 | 0.03435 | -0.0741 | -39.4643
-16 | -1.366 | 0.02875 | -0.0732 | -47.513
-15.5 | -1.348 | 0.02566 | -0.0718 | -52.5331
-15 | -1.3369 | 0.02228 | -0.0696 | -60.0045
-14.5 | -1.3148 | 0.01997 | -0.067 | -65.8388
-14 | -1.2839 | 0.01771 | -0.0655 | -72.4958
-13.5 | -1.228 | 0.01609 | -0.0674 | -76.3207
-13 | -1.1938 | 0.0148 | -0.0647 | -80.6622
-12.5 | -1.1585 | 0.01377 | -0.0614 | -84.1322
-12 | -1.1183 | 0.01302 | -0.0583 | -85.8909
-11.5 | -1.0758 | 0.01233 | -0.0555 | -87.2506
-11 | -1.0337 | 0.01167 | -0.0524 | -88.5775
-10.5 | -0.9898 | 0.01104 | -0.0496 | -89.6558
-10 | -0.938 | 0.01047 | -0.0482 | -89.5893
-9 | -0.8289 | 0.00956 | -0.0465 | -86.705
-8.5 | -0.7737 | 0.00911 | -0.0459 | -84.9286
-8 | -0.7163 | 0.00877 | -0.0456 | -81.6762
-7.5 | -0.659 | 0.00838 | -0.0454 | -78.6396
-7 | -0.5998 | 0.00802 | -0.0456 | -74.788
-6.5 | -0.537 | 0.00765 | -0.0467 | -70.1961
-6 | -0.4703 | 0.00736 | -0.0486 | -63.8995
-5.5 | -0.4116 | 0.00709 | -0.0489 | -58.0536
-5 | -0.3561 | 0.00679 | -0.0484 | -52.4448
-4.5 | -0.3026 | 0.00648 | -0.0475 | -46.6975
-4 | -0.2516 | 0.00614 | -0.0461 | -40.9772
-3.5 | -0.2026 | 0.00578 | -0.0443 | -35.0519
-3 | -0.1557 | 0.0054 | -0.042 | -28.8333
-2.5 | -0.1077 | 0.00508 | -0.04 | -21.2008
-2 | -0.0597 | 0.00475 | -0.0379 | -12.5684
-1.5 | -0.0078 | 0.0046 | -0.0366 | -1.6957
-1 | 0.0463 | 0.00456 | -0.0358 | 10.1535
-0.5 | 0.1012 | 0.00451 | -0.0351 | 22.439

## 87. Re 6M Mach 0.50 (1)
BIGFOIL.COM POLAR EXPORT
NACA63A216
NACA63A216 |  |  |  | Cl Max: | 1.211 | at alpha= | 20 | deg
JavaFoil+Calcfoil stall+Eppler ext transition |  |  |  | L/D Max: | 106.755 | at alpha= | 3.5 | deg
Re: | 6000000 |  |  | Cd Min: | 0.00576 | at alpha= | -0.5 | deg
Mach: | 0.5 |  |  | Cl=0 at alpha= | -1.6197 | deg
|  |  |  | @ Cl=0.1, Cd= | 0.0057769
|  |  |  | @ Cl=0.4, Cd= | 0.0059973
|  |  |  | @ Cl=0.6, Cd= | 0.0064343
alpha (deg) | Cl | Cd | Cm | Cl/Cd
-20 | -1.035 | 0.15594 | -0.005 | -6.638
-19.5 | -1.008 | 0.14972 | -0.006 | -6.729
-19 | -0.988 | 0.14397 | -0.007 | -6.863
-18.5 | -0.955 | 0.14039 | -0.007 | -6.806
-18 | -0.924 | 0.13763 | -0.007 | -6.713
-17.5 | -0.895 | 0.13269 | -0.008 | -6.748
-17 | -0.87 | 0.1359 | -0.008 | -6.405
-16.5 | -0.843 | 0.1241 | -0.009 | -6.793
-16 | -0.812 | 0.1216 | -0.009 | -6.674
-15.5 | -0.783 | 0.1166 | -0.009 | -6.714
-15 | -0.755 | 0.11178 | -0.009 | -6.756
-14.5 | -0.729 | 0.10914 | -0.01 | -6.682
-14 | -0.697 | 0.11624 | -0.01 | -6.001
-13.5 | -0.67 | 0.10142 | -0.01 | -6.61
-13 | -0.643 | 0.08815 | -0.011 | -7.295
-12.5 | -0.615 | 0.09042 | -0.012 | -6.806
-12 | -0.588 | 0.08275 | -0.012 | -7.104
-11.5 | -0.565 | 0.07234 | -0.014 | -7.808
-11 | -0.53 | 0.08045 | -0.012 | -6.591
-10.5 | -0.512 | 0.06338 | -0.017 | -8.085
-10 | -0.554 | 0.02148 | -0.025 | -25.778
-9.5 | -0.447 | 0.06393 | -0.014 | -6.99
-9 | -0.722 | 0.01713 | -0.027 | -42.166
-8.5 | -0.795 | 0.01365 | -0.029 | -58.231
-8 | -0.79 | 0.01242 | -0.03 | -63.603
-7.5 | -0.759 | 0.01154 | -0.031 | -65.764
-7 | -0.722 | 0.01056 | -0.033 | -68.357
-6.5 | -0.665 | 0.00985 | -0.033 | -67.471
-6 | -0.604 | 0.00937 | -0.034 | -64.45
-5.5 | -0.539 | 0.00874 | -0.035 | -61.722
-5 | -0.473 | 0.00835 | -0.036 | -56.665
-4.5 | -0.405 | 0.00789 | -0.037 | -51.32
-4 | -0.336 | 0.00731 | -0.038 | -45.947
-3.5 | -0.266 | 0.00668 | -0.039 | -39.837
-3 | -0.195 | 0.00628 | -0.04 | -31.114
-2.5 | -0.125 | 0.00591 | -0.041 | -21.102
-2 | -0.054 | 0.00582 | -0.042 | -9.216
-1.5 | 0.017 | 0.0058 | -0.043 | 3.008
-1 | 0.089 | 0.00578 | -0.044 | 15.349
-0.5 | 0.16 | 0.00576 | -0.045 | 27.769
0 | 0.231 | 0.0058 | -0.046 | 39.829
0.5 | 0.302 | 0.00586 | -0.047 | 51.581
1 | 0.372 | 0.00595 | -0.048 | 62.611
1.5 | 0.443 | 0.00607 | -0.049 | 72.993
2 | 0.514 | 0.00623 | -0.05 | 82.457
2.5 | 0.585 | 0.0064 | -0.051 | 91.39
3 | 0.655 | 0.00656 | -0.052 | 99.868
3.5 | 0.725 | 0.00679 | -0.053 | 106.755
4 | 0.794 | 0.00773 | -0.054 | 102.697
4.5 | 0.862 | 0.00855 | -0.055 | 100.77
5 | 0.928 | 0.00962 | -0.056 | 96.517
5.5 | 0.985 | 0.01068 | -0.056 | 92.174
6 | 1.038 | 0.01169 | -0.057 | 88.835
6.5 | 1.09 | 0.01248 | -0.057 | 87.311
7 | 1.134 | 0.01342 | -0.058 | 84.462
7.5 | 1.166 | 0.01481 | -0.059 | 78.713
8 | 1.181 | 0.01597 | -0.06 | 73.937
8.5 | 1.164 | 0.01741 | -0.06 | 66.852
9 | 1.065 | 0.01942 | -0.061 | 54.829
9.5 | 0.751 | 0.02196 | -0.061 | 34.187
10 | 0.76 | 0.02925 | -0.06 | 25.998
10.5 | 0.801 | 0.02765 | -0.061 | 28.965
11 | 0.713 | 0.08004 | -0.035 | 8.904
11.5 | 0.86 | 0.03027 | -0.062 | 28.426
12 | 0.773 | 0.08268 | -0.04 | 9.354
12.5 | 0.797 | 0.09407 | -0.038 | 8.472
13 | 0.821 | 0.09353 | -0.035 | 8.777
13.5 | 0.85 | 0.10147 | -0.038 | 8.38
14 | 0.884 | 0.10607 | -0.042 | 8.33
14.5 | 0.905 | 0.10807 | -0.039 | 8.371
15 | 0.933 | 0.1153 | -0.04 | 8.092
15.5 | 0.969 | 0.11682 | -0.045 | 8.299
16 | 0.994 | 0.12932 | -0.045 | 7.684
16.5 | 1.017 | 0.12434 | -0.043 | 8.179
17 | 1.054 | 0.12657 | -0.048 | 8.332
17.5 | 1.094 | 0.12578 | -0.053 | 8.7
18 | 1.1 | 0.1394 | -0.046 | 7.893
18.5 | 1.131 | 0.14332 | -0.048 | 7.888
19 | 1.173 | 0.13929 | -0.053 | 8.424
19.5 | 1.21 | 0.13972 | -0.056 | 8.664
20 | 1.211 | 0.15459 | -0.05 | 7.833

## 88. Re 6M Mach 0.50 (2)
BIGFOIL.COM POLAR EXPORT
NACA63A216
NACA63A216 |  |  |  | Cl Max: | 1.3087 | at alpha= | 11.5 | deg
XFOIL ncrit=9 |  |  |  | L/D Max: | 105.329 | at alpha= | 3.5 | deg
Re: | 6000000 |  |  | Cd Min: | 0.13972 | at alpha= | 16.5 | deg
Mach: | 0.5 |  |  | Cl=0 at alpha= | -1.3461 | deg
|  |  |  | @ Cl=0.1, Cd= | 0.0047209
|  |  |  | @ Cl=0.4, Cd= | 0.0049386
|  |  |  | @ Cl=0.6, Cd= | 0.0057027
alpha (deg) | Cl | Cd | Cm | Cl/Cd
-15.5 | -0.6878 | 0.12785 | -0.043 | -5.3797
-15 | -0.7192 | 0.11416 | -0.0512 | -6.2999
-14.5 | -0.7423 | 0.10239 | -0.0578 | -7.2497
-14 | -0.768 | 0.09052 | -0.0643 | -8.4843
-13.5 | -0.7993 | 0.07813 | -0.0713 | -10.2304
-13 | -0.8237 | 0.06714 | -0.0772 | -12.2684
-12.5 | -0.85 | 0.05551 | -0.0847 | -15.3126
-12 | -0.8735 | 0.04341 | -0.095 | -20.1221
-11.5 | -0.9021 | 0.0351 | -0.097 | -25.7009
-11 | -0.924 | 0.02807 | -0.0967 | -32.9177
-10.5 | -0.9388 | 0.02203 | -0.0946 | -42.6146
-10 | -0.937 | 0.01742 | -0.091 | -53.7887
-9.5 | -0.9186 | 0.01428 | -0.0862 | -64.3277
-9 | -0.8851 | 0.01241 | -0.0805 | -71.3215
-8.5 | -0.8392 | 0.01125 | -0.0752 | -74.5956
-8 | -0.7867 | 0.01038 | -0.0706 | -75.79
-7.5 | -0.7322 | 0.00972 | -0.0662 | -75.3292
-7 | -0.6687 | 0.00917 | -0.0636 | -72.9226
-6.5 | -0.6019 | 0.00865 | -0.062 | -69.5838
-6 | -0.529 | 0.00819 | -0.0619 | -64.591
-5.5 | -0.4582 | 0.00775 | -0.0618 | -59.1226
-5 | -0.3944 | 0.0074 | -0.0604 | -53.2973
-4.5 | -0.3344 | 0.00705 | -0.0583 | -47.4326
-4 | -0.2785 | 0.00664 | -0.0556 | -41.9428
-3.5 | -0.2247 | 0.00625 | -0.0526 | -35.952
-3 | -0.1756 | 0.00578 | -0.0488 | -30.3806
-2.5 | -0.1246 | 0.0054 | -0.0454 | -23.0741
-2 | -0.0757 | 0.00498 | -0.0417 | -15.2008
-1.5 | -0.0185 | 0.00479 | -0.0396 | -3.8622
-1 | 0.0416 | 0.00474 | -0.0381 | 8.7764
-0.5 | 0.1028 | 0.00472 | -0.0368 | 21.7797
0 | 0.1644 | 0.00468 | -0.0356 | 35.1282
0.5 | 0.2256 | 0.0047 | -0.0344 | 48
1 | 0.2878 | 0.00474 | -0.0334 | 60.7173
1.5 | 0.3497 | 0.00484 | -0.0323 | 72.2521
2 | 0.4109 | 0.00496 | -0.031 | 82.8427
2.5 | 0.4716 | 0.00509 | -0.0295 | 92.6523
3 | 0.5339 | 0.00524 | -0.0283 | 101.8893
3.5 | 0.593 | 0.00563 | -0.0266 | 105.3286
4 | 0.6517 | 0.00624 | -0.0249 | 104.4391
4.5 | 0.7197 | 0.00715 | -0.0255 | 100.6573
5 | 0.7755 | 0.00799 | -0.0233 | 97.0588
5.5 | 0.8307 | 0.00865 | -0.0207 | 96.0347
6 | 0.8797 | 0.00946 | -0.0169 | 92.9915
6.5 | 0.9297 | 0.01025 | -0.0133 | 90.7024
7 | 0.979 | 0.01111 | -0.0096 | 88.1188
7.5 | 1.0283 | 0.01206 | -0.0059 | 85.2653
8 | 1.0744 | 0.01323 | -0.0019 | 81.2094
8.5 | 1.1197 | 0.01458 | 0.002 | 76.797
9 | 1.1623 | 0.01619 | 0.0061 | 71.7912
9.5 | 1.203 | 0.0181 | 0.0101 | 66.4641
10 | 1.2408 | 0.02038 | 0.014 | 60.8832
10.5 | 1.2629 | 0.02276 | 0.0204 | 55.4877
11 | 1.3064 | 0.02717 | 0.0198 | 48.0824
11.5 | 1.3087 | 0.03227 | 0.0242 | 40.5547
12 | 1.2915 | 0.03911 | 0.0276 | 33.0222
12.5 | 1.2719 | 0.04666 | 0.0295 | 27.2589
13 | 1.2459 | 0.05532 | 0.0298 | 22.5217
13.5 | 1.2129 | 0.0653 | 0.0282 | 18.5743
14 | 1.1772 | 0.07636 | 0.0249 | 15.4164
14.5 | 1.1387 | 0.08853 | 0.0199 | 12.8623
15 | 1.1043 | 0.10105 | 0.0139 | 10.9283
15.5 | 1.0732 | 0.1139 | 0.0071 | 9.4223
16 | 1.0449 | 0.12687 | -0.0002 | 8.236
16.5 | 1.0213 | 0.13972 | -0.0077 | 7.3096

## 89. Re 7M Mach 0.00 (1)
BIGFOIL.COM POLAR EXPORT
NACA63A216
NACA63A216 |  |  |  | Cl Max: | 1.419 | at alpha= | 13.5 | deg
JavaFoil+Calcfoil stall+Eppler ext transition |  |  |  | L/D Max: | 105.074 | at alpha= | 8 | deg
Re: | 7000000 |  |  | Cd Min: | 0.00545 | at alpha= | -0.5 | deg
Mach: | 0 |  |  | Cl=0 at alpha= | -1.621 | deg
|  |  |  | @ Cl=0.1, Cd= | 0.0054687
|  |  |  | @ Cl=0.4, Cd= | 0.0056984
|  |  |  | @ Cl=0.6, Cd= | 0.0060939
alpha (deg) | Cl | Cd | Cm | Cl/Cd
-20 | -0.925 | 0.12306 | -0.006 | -7.52
-19.5 | -0.962 | 0.10412 | -0.006 | -9.241
-19 | -0.985 | 0.09846 | -0.007 | -10.007
-18.5 | -1.019 | 0.07808 | -0.008 | -13.056
-18 | -1.046 | 0.0646 | -0.009 | -16.198
-17.5 | -1.076 | 0.05029 | -0.01 | -21.401
-17 | -1.096 | 0.04215 | -0.011 | -26.004
-16.5 | -1.11 | 0.03661 | -0.012 | -30.318
-16 | -1.122 | 0.03139 | -0.013 | -35.744
-15.5 | -1.128 | 0.02786 | -0.013 | -40.47
-15 | -1.131 | 0.02475 | -0.014 | -45.675
-14.5 | -1.127 | 0.02274 | -0.015 | -49.566
-14 | -1.124 | 0.01999 | -0.016 | -56.236
-13.5 | -1.116 | 0.01791 | -0.017 | -62.315
-13 | -1.105 | 0.01622 | -0.018 | -68.122
-12.5 | -1.092 | 0.01444 | -0.019 | -75.624
-12 | -1.07 | 0.01343 | -0.02 | -79.66
-11.5 | -1.043 | 0.01256 | -0.02 | -83.045
-11 | -1.012 | 0.01195 | -0.021 | -84.671
-10.5 | -0.978 | 0.01136 | -0.022 | -86.042
-10 | -0.946 | 0.01059 | -0.023 | -89.29
-9.5 | -0.902 | 0.01011 | -0.024 | -89.209
-9 | -0.855 | 0.00972 | -0.025 | -88.007
-8.5 | -0.806 | 0.00934 | -0.026 | -86.258
-8 | -0.755 | 0.00904 | -0.026 | -83.503
-7.5 | -0.701 | 0.0087 | -0.027 | -80.553
-7 | -0.646 | 0.00846 | -0.028 | -76.388
-6.5 | -0.589 | 0.00806 | -0.029 | -73.05
-6 | -0.531 | 0.00781 | -0.03 | -68.006
-5.5 | -0.472 | 0.00759 | -0.031 | -62.188
-5 | -0.413 | 0.00727 | -0.032 | -56.78
-4.5 | -0.352 | 0.0069 | -0.032 | -51.053
-4 | -0.292 | 0.00651 | -0.033 | -44.787
-3.5 | -0.231 | 0.00616 | -0.034 | -37.437
-3 | -0.17 | 0.00588 | -0.035 | -28.835
-2.5 | -0.108 | 0.0056 | -0.036 | -19.295
-2 | -0.047 | 0.00553 | -0.037 | -8.404
-1.5 | 0.015 | 0.00552 | -0.037 | 2.741
-1 | 0.077 | 0.00548 | -0.038 | 14.006
-0.5 | 0.138 | 0.00545 | -0.039 | 25.406
0 | 0.2 | 0.00548 | -0.04 | 36.521
0.5 | 0.262 | 0.00552 | -0.041 | 47.468
1 | 0.323 | 0.00558 | -0.042 | 57.842
1.5 | 0.384 | 0.00567 | -0.042 | 67.751
2 | 0.446 | 0.00578 | -0.043 | 77.131
2.5 | 0.507 | 0.00588 | -0.044 | 86.165
3 | 0.568 | 0.00601 | -0.045 | 94.54
3.5 | 0.629 | 0.00617 | -0.046 | 101.905
4 | 0.689 | 0.00678 | -0.046 | 101.657
4.5 | 0.749 | 0.00718 | -0.047 | 104.322
5 | 0.808 | 0.0078 | -0.048 | 103.639
5.5 | 0.866 | 0.00835 | -0.049 | 103.725
6 | 0.923 | 0.00892 | -0.05 | 103.517
6.5 | 0.979 | 0.00941 | -0.05 | 103.99
7 | 1.033 | 0.0099 | -0.051 | 104.311
7.5 | 1.085 | 0.01046 | -0.052 | 103.665
8 | 1.135 | 0.0108 | -0.053 | 105.074
8.5 | 1.18 | 0.01127 | -0.053 | 104.649
9 | 1.216 | 0.01233 | -0.054 | 98.584
9.5 | 1.255 | 0.0129 | -0.054 | 97.323
10 | 1.292 | 0.0135 | -0.055 | 95.75
10.5 | 1.326 | 0.01408 | -0.056 | 94.19
11 | 1.356 | 0.01479 | -0.056 | 91.682
11.5 | 1.379 | 0.0155 | -0.057 | 88.974
12 | 1.397 | 0.01636 | -0.057 | 85.361
12.5 | 1.41 | 0.01723 | -0.058 | 81.834
13 | 1.416 | 0.01834 | -0.059 | 77.243
13.5 | 1.419 | 0.01954 | -0.059 | 72.614
14 | 1.416 | 0.02113 | -0.059 | 67.021
14.5 | 1.41 | 0.02232 | -0.06 | 63.171
15 | 1.399 | 0.0239 | -0.06 | 58.532
15.5 | 1.382 | 0.02583 | -0.061 | 53.521
16 | 1.362 | 0.02809 | -0.061 | 48.481
16.5 | 1.337 | 0.03128 | -0.061 | 42.741
17 | 1.311 | 0.0343 | -0.061 | 38.208
17.5 | 1.279 | 0.03853 | -0.061 | 33.2
18 | 1.246 | 0.0436 | -0.061 | 28.569
18.5 | 1.211 | 0.04877 | -0.061 | 24.835

## 90. Re 7M Mach 0.00 (2)
BIGFOIL.COM POLAR EXPORT
NACA63A216
NACA63A216 |  |  |  | Cl Max: | 1.6823 | at alpha= | 20 | deg
XFOIL ncrit=9 |  |  |  | L/D Max: | 105.614 | at alpha= | 8.5 | deg
Re: | 7000000 |  |  | Cd Min: | 0.05303 | at alpha= | 20 | deg
Mach: | 0 |  |  | Cl=0 at alpha= | -1.4597 | deg
|  |  |  | @ Cl=0.1, Cd= | 0.0043903
|  |  |  | @ Cl=0.4, Cd= | 0.0046908
|  |  |  | @ Cl=0.6, Cd= | 0.0061016
alpha (deg) | Cl | Cd | Cm | Cl/Cd
-20 | -1.5401 | 0.04111 | -0.062 | -37.4629
-19.5 | -1.5329 | 0.03693 | -0.0624 | -41.5083
-19 | -1.5185 | 0.03366 | -0.0624 | -45.1129
-18.5 | -1.5116 | 0.02987 | -0.0619 | -50.606
-18 | -1.4913 | 0.02733 | -0.0614 | -54.5664
-17.5 | -1.4705 | 0.02493 | -0.0606 | -58.9852
-17 | -1.4573 | 0.02207 | -0.0591 | -66.0308
-16.5 | -1.4281 | 0.02053 | -0.058 | -69.5616
-16 | -1.4085 | 0.0185 | -0.0558 | -76.1351
-15.5 | -1.3871 | 0.01691 | -0.0529 | -82.0284
-15 | -1.3521 | 0.01556 | -0.052 | -86.8959
-14.5 | -1.3073 | 0.01447 | -0.0522 | -90.3455
-14 | -1.2661 | 0.01366 | -0.0512 | -92.6867
-13.5 | -1.2286 | 0.01305 | -0.0489 | -94.1456
-13 | -1.1895 | 0.01245 | -0.0467 | -95.5422
-12.5 | -1.1503 | 0.01194 | -0.0443 | -96.34
-12 | -1.1083 | 0.01145 | -0.0423 | -96.7948
-11.5 | -1.0613 | 0.0109 | -0.0413 | -97.367
-11 | -1.0131 | 0.01036 | -0.0405 | -97.7896
-10.5 | -0.9632 | 0.00991 | -0.0399 | -97.1948
-10 | -0.9115 | 0.00954 | -0.0397 | -95.5451
-9.5 | -0.8585 | 0.0092 | -0.0396 | -93.3152
-9 | -0.8057 | 0.00882 | -0.0395 | -91.3492
-8.5 | -0.7512 | 0.00852 | -0.0396 | -88.169
-8 | -0.6968 | 0.00819 | -0.0398 | -85.0794
-7.5 | -0.641 | 0.00788 | -0.0402 | -81.3452
-7 | -0.583 | 0.00757 | -0.0411 | -77.0145
-6.5 | -0.521 | 0.00728 | -0.0428 | -71.5659
-6 | -0.4571 | 0.00703 | -0.0449 | -65.0213
-5.5 | -0.4007 | 0.00677 | -0.0453 | -59.1876
-5 | -0.346 | 0.00652 | -0.0454 | -53.0675
-4.5 | -0.2935 | 0.00626 | -0.0449 | -46.885
-4 | -0.2438 | 0.00594 | -0.0438 | -41.0438
-3.5 | -0.1947 | 0.00563 | -0.0425 | -34.5826
-3 | -0.1476 | 0.0053 | -0.0408 | -27.8491
-2.5 | -0.0994 | 0.00505 | -0.0393 | -19.6832
-2 | -0.0541 | 0.00468 | -0.0372 | -11.5598
-1.5 | -0.0042 | 0.0045 | -0.036 | -0.93333
-1 | 0.0479 | 0.00443 | -0.0352 | 10.8126
-0.5 | 0.1004 | 0.00439 | -0.0345 | 22.8702
0.5 | 0.2064 | 0.00441 | -0.0334 | 46.8027
1 | 0.2597 | 0.00445 | -0.0329 | 58.3596
1.5 | 0.3129 | 0.00452 | -0.0324 | 69.2257
2 | 0.3668 | 0.00461 | -0.032 | 79.5662
2.5 | 0.4202 | 0.00474 | -0.0316 | 88.6498
3 | 0.4726 | 0.00495 | -0.031 | 95.4747
3.5 | 0.5248 | 0.00523 | -0.0305 | 100.3442
4 | 0.5729 | 0.00584 | -0.0293 | 98.0993
4.5 | 0.6278 | 0.00637 | -0.0297 | 98.5557
5 | 0.6944 | 0.00692 | -0.0327 | 100.3468
5.5 | 0.7512 | 0.00737 | -0.0335 | 101.9267
6 | 0.8051 | 0.00782 | -0.0336 | 102.954
6.5 | 0.8572 | 0.00829 | -0.0333 | 103.4017
7 | 0.9091 | 0.0087 | -0.033 | 104.4943
7.5 | 0.9581 | 0.00914 | -0.032 | 104.8249
8 | 1.0038 | 0.00953 | -0.0304 | 105.3305
8.5 | 1.0498 | 0.00994 | -0.0289 | 105.6137
9 | 1.0943 | 0.01043 | -0.0272 | 104.9185
10 | 1.1817 | 0.01143 | -0.0239 | 103.3858
10.5 | 1.2243 | 0.01194 | -0.0222 | 102.5377
11 | 1.269 | 0.01226 | -0.0211 | 103.5073
11.5 | 1.3229 | 0.01304 | -0.0222 | 101.4494
12 | 1.3559 | 0.01389 | -0.0192 | 97.617
12.5 | 1.3898 | 0.01476 | -0.0165 | 94.1599
13 | 1.4237 | 0.01569 | -0.0141 | 90.7393
13.5 | 1.455 | 0.01679 | -0.0115 | 86.6587
14 | 1.4844 | 0.01807 | -0.009 | 82.1472
14.5 | 1.5101 | 0.01965 | -0.0063 | 76.8499
15 | 1.5337 | 0.02145 | -0.0037 | 71.5012
15.5 | 1.5595 | 0.02321 | -0.0017 | 67.1909
16 | 1.5829 | 0.0252 | 0.0002 | 62.8135
16.5 | 1.6046 | 0.02742 | 0.002 | 58.5193
17 | 1.6237 | 0.02997 | 0.0037 | 54.1775
17.5 | 1.6392 | 0.03291 | 0.0052 | 49.8086
18 | 1.6553 | 0.03595 | 0.0064 | 46.0445
18.5 | 1.6673 | 0.03948 | 0.0074 | 42.2315
19 | 1.6733 | 0.04372 | 0.0082 | 38.2731
19.5 | 1.6801 | 0.04807 | 0.0086 | 34.9511
20 | 1.6823 | 0.05303 | 0.0087 | 31.7236

## 91. Re 7M Mach 0.10 (1)
BIGFOIL.COM POLAR EXPORT
NACA63A216
NACA63A216 |  |  |  | Cl Max: | 1.407 | at alpha= | 13 | deg
JavaFoil+Calcfoil stall+Eppler ext transition |  |  |  | L/D Max: | 104.057 | at alpha= | 4.5 | deg
Re: | 7000000 |  |  | Cd Min: | 0.00548 | at alpha= | -0.5 | deg
Mach: | 0.1 |  |  | Cl=0 at alpha= | -1.621 | deg
|  |  |  | @ Cl=0.1, Cd= | 0.0054863
|  |  |  | @ Cl=0.4, Cd= | 0.0057181
|  |  |  | @ Cl=0.6, Cd= | 0.0061018
alpha (deg) | Cl | Cd | Cm | Cl/Cd
-19.5 | -0.903 | 0.11817 | -0.006 | -7.644
-19 | -0.929 | 0.11282 | -0.007 | -8.233
-18.5 | -0.955 | 0.09855 | -0.007 | -9.695
-18 | -0.993 | 0.07662 | -0.009 | -12.966
-17.5 | -1.033 | 0.05648 | -0.01 | -18.296
-17 | -1.056 | 0.04762 | -0.011 | -22.188
-16.5 | -1.073 | 0.04179 | -0.012 | -25.677
-16 | -1.091 | 0.03483 | -0.012 | -31.324
-15.5 | -1.105 | 0.02939 | -0.013 | -37.584
-15 | -1.111 | 0.0259 | -0.014 | -42.899
-14.5 | -1.113 | 0.02322 | -0.015 | -47.921
-14 | -1.111 | 0.02073 | -0.016 | -53.582
-13.5 | -1.105 | 0.0186 | -0.017 | -59.429
-13 | -1.095 | 0.01683 | -0.018 | -65.091
-12.5 | -1.086 | 0.01477 | -0.019 | -73.524
-12 | -1.066 | 0.01373 | -0.02 | -77.661
-11.5 | -1.041 | 0.01275 | -0.02 | -81.656
-11 | -1.011 | 0.01211 | -0.021 | -83.512
-10.5 | -0.978 | 0.01146 | -0.022 | -85.334
-10 | -0.948 | 0.01066 | -0.023 | -88.871
-9.5 | -0.904 | 0.01025 | -0.024 | -88.237
-9 | -0.858 | 0.0098 | -0.025 | -87.49
-8.5 | -0.809 | 0.00942 | -0.026 | -85.838
-8 | -0.757 | 0.00907 | -0.027 | -83.546
-7.5 | -0.704 | 0.00877 | -0.027 | -80.299
-7 | -0.649 | 0.00852 | -0.028 | -76.139
-6.5 | -0.592 | 0.00812 | -0.029 | -72.887
-6 | -0.534 | 0.00786 | -0.03 | -67.84
-5.5 | -0.474 | 0.00764 | -0.031 | -62.113
-5 | -0.415 | 0.00728 | -0.032 | -56.949
-4.5 | -0.354 | 0.00692 | -0.033 | -51.193
-4 | -0.293 | 0.00655 | -0.033 | -44.735
-3.5 | -0.232 | 0.00618 | -0.034 | -37.554
-3 | -0.17 | 0.00589 | -0.035 | -28.912
-2.5 | -0.109 | 0.00561 | -0.036 | -19.372
-2 | -0.047 | 0.00554 | -0.037 | -8.433
-1.5 | 0.015 | 0.00552 | -0.038 | 2.754
-1 | 0.077 | 0.00549 | -0.038 | 14.071
-0.5 | 0.139 | 0.00548 | -0.039 | 25.42
0 | 0.201 | 0.00548 | -0.04 | 36.685
0.5 | 0.263 | 0.00552 | -0.041 | 47.679
1 | 0.324 | 0.00559 | -0.042 | 58.063
1.5 | 0.386 | 0.0057 | -0.043 | 67.798
2 | 0.448 | 0.00578 | -0.043 | 77.533
2.5 | 0.509 | 0.0059 | -0.044 | 86.417
3 | 0.571 | 0.00604 | -0.045 | 94.451
3.5 | 0.632 | 0.00617 | -0.046 | 102.389
4 | 0.693 | 0.0068 | -0.047 | 101.917
4.5 | 0.753 | 0.00724 | -0.048 | 104.057
5 | 0.812 | 0.00784 | -0.048 | 103.654
5.5 | 0.871 | 0.00839 | -0.049 | 103.759
6 | 0.928 | 0.00896 | -0.05 | 103.535
6.5 | 0.983 | 0.00949 | -0.051 | 103.577
7 | 1.037 | 0.01001 | -0.051 | 103.589
7.5 | 1.089 | 0.01052 | -0.052 | 103.538
8 | 1.139 | 0.011 | -0.053 | 103.606
8.5 | 1.179 | 0.01154 | -0.053 | 102.229
9 | 1.219 | 0.01245 | -0.054 | 97.869
9.5 | 1.258 | 0.01303 | -0.055 | 96.564
10 | 1.294 | 0.01365 | -0.055 | 94.787
10.5 | 1.327 | 0.01425 | -0.056 | 93.125
11 | 1.355 | 0.01499 | -0.057 | 90.449
11.5 | 1.377 | 0.01572 | -0.057 | 87.569
12 | 1.393 | 0.01662 | -0.058 | 83.807
12.5 | 1.403 | 0.01756 | -0.058 | 79.905
13 | 1.407 | 0.01872 | -0.059 | 75.156
13.5 | 1.406 | 0.01998 | -0.059 | 70.371
14 | 1.4 | 0.02165 | -0.06 | 64.652
14.5 | 1.39 | 0.02293 | -0.06 | 60.611
15 | 1.374 | 0.02485 | -0.06 | 55.297
15.5 | 1.353 | 0.02683 | -0.061 | 50.42
16 | 1.326 | 0.02984 | -0.061 | 44.442
16.5 | 1.298 | 0.03276 | -0.061 | 39.624
17 | 1.265 | 0.03656 | -0.061 | 34.611
17.5 | 1.228 | 0.04187 | -0.061 | 29.333
18 | 1.186 | 0.04904 | -0.06 | 24.189

## 92. Re 7M Mach 0.10 (2)
BIGFOIL.COM POLAR EXPORT
NACA63A216
NACA63A216 |  |  |  | Cl Max: | 1.6725 | at alpha= | 20 | deg
XFOIL ncrit=9 |  |  |  | L/D Max: | 105.235 | at alpha= | 8.5 | deg
Re: | 7000000 |  |  | Cd Min: | 0.05647 | at alpha= | 20 | deg
Mach: | 0.1 |  |  | Cl=0 at alpha= | -1.4571 | deg
|  |  |  | @ Cl=0.1, Cd= | 0.0044004
|  |  |  | @ Cl=0.4, Cd= | 0.004692
|  |  |  | @ Cl=0.6, Cd= | 0.006068
alpha (deg) | Cl | Cd | Cm | Cl/Cd
-20 | -1.5248 | 0.04488 | -0.0637 | -33.975
-19.5 | -1.5192 | 0.04026 | -0.0645 | -37.7347
-19 | -1.5072 | 0.03651 | -0.0648 | -41.2818
-18.5 | -1.5048 | 0.03211 | -0.0645 | -46.8639
-18 | -1.4854 | 0.02936 | -0.064 | -50.5926
-17.5 | -1.4655 | 0.02671 | -0.0633 | -54.8671
-17 | -1.4564 | 0.02339 | -0.0618 | -62.2659
-16.5 | -1.4269 | 0.02171 | -0.0608 | -65.7255
-16 | -1.4089 | 0.01939 | -0.0587 | -72.6612
-15.5 | -1.384 | 0.0178 | -0.0564 | -77.7528
-15 | -1.3581 | 0.01616 | -0.0541 | -84.0408
-14.5 | -1.3018 | 0.01503 | -0.0566 | -86.6134
-14 | -1.2692 | 0.01397 | -0.054 | -90.8518
-13.5 | -1.2321 | 0.0133 | -0.0515 | -92.6391
-13 | -1.1938 | 0.01265 | -0.049 | -94.3715
-12.5 | -1.1537 | 0.01209 | -0.0467 | -95.426
-12 | -1.1129 | 0.01164 | -0.0443 | -95.61
-11.5 | -1.0666 | 0.01109 | -0.0429 | -96.1767
-11 | -1.0185 | 0.01051 | -0.0419 | -96.9077
-10.5 | -0.9685 | 0.01002 | -0.0412 | -96.6567
-10 | -0.9167 | 0.00963 | -0.0408 | -95.1921
-9.5 | -0.863 | 0.0093 | -0.0407 | -92.7957
-9 | -0.8102 | 0.00889 | -0.0404 | -91.1361
-8.5 | -0.7556 | 0.00857 | -0.0404 | -88.168
-8 | -0.7007 | 0.00825 | -0.0405 | -84.9333
-7.5 | -0.6444 | 0.00793 | -0.0408 | -81.261
-7 | -0.5863 | 0.00762 | -0.0416 | -76.9423
-6.5 | -0.5239 | 0.00731 | -0.0433 | -71.6689
-6 | -0.4596 | 0.00706 | -0.0454 | -65.0992
-5.5 | -0.4028 | 0.0068 | -0.0458 | -59.2353
-5 | -0.348 | 0.00654 | -0.0457 | -53.211
-4 | -0.245 | 0.00596 | -0.0441 | -41.1074
-3.5 | -0.1958 | 0.00565 | -0.0428 | -34.6549
-3 | -0.1484 | 0.00532 | -0.0411 | -27.8947
-2.5 | -0.1001 | 0.00506 | -0.0395 | -19.7826
-2 | -0.0547 | 0.00469 | -0.0374 | -11.6631
-1.5 | -0.0045 | 0.00451 | -0.0361 | -0.99778
-1 | 0.0479 | 0.00443 | -0.0354 | 10.8126
-0.5 | 0.1007 | 0.0044 | -0.0347 | 22.8864
0 | 0.1537 | 0.00439 | -0.034 | 35.0114
0.5 | 0.2072 | 0.00442 | -0.0335 | 46.8778
1 | 0.2609 | 0.00445 | -0.033 | 58.6292
1.5 | 0.3142 | 0.00453 | -0.0324 | 69.3598
2 | 0.3685 | 0.00461 | -0.0321 | 79.9349
2.5 | 0.4223 | 0.00475 | -0.0316 | 88.9053
3 | 0.4749 | 0.00496 | -0.031 | 95.746
3.5 | 0.5275 | 0.00524 | -0.0305 | 100.6679
4 | 0.5758 | 0.00585 | -0.0293 | 98.4274
5 | 0.6979 | 0.00695 | -0.0326 | 100.4173
6 | 0.8089 | 0.00786 | -0.0333 | 102.9135
6.5 | 0.8612 | 0.00834 | -0.033 | 103.2614
7 | 0.9129 | 0.00877 | -0.0325 | 104.0935
7.5 | 0.9606 | 0.0092 | -0.0311 | 104.413
8 | 1.0067 | 0.00959 | -0.0295 | 104.9739
8.5 | 1.0534 | 0.01001 | -0.028 | 105.2348
9 | 1.0977 | 0.01054 | -0.0262 | 104.1461
9.5 | 1.1421 | 0.01103 | -0.0245 | 103.5449
10 | 1.1847 | 0.01157 | -0.0225 | 102.3941
10.5 | 1.2278 | 0.0121 | -0.0208 | 101.4711
11 | 1.267 | 0.01248 | -0.0184 | 101.5224
11.5 | 1.3253 | 0.01329 | -0.0203 | 99.7216
12 | 1.3586 | 0.01419 | -0.0173 | 95.7435
12.5 | 1.393 | 0.01509 | -0.0146 | 92.3128
13 | 1.4263 | 0.0161 | -0.0121 | 88.5901
13.5 | 1.4572 | 0.0173 | -0.0094 | 84.2312
14 | 1.486 | 0.0187 | -0.0068 | 79.4652
14.5 | 1.51 | 0.02048 | -0.004 | 73.7305
15 | 1.5324 | 0.02247 | -0.0013 | 68.1976
15.5 | 1.5603 | 0.02421 | 0.0005 | 64.4486
16 | 1.5829 | 0.02637 | 0.0025 | 60.0265
16.5 | 1.6038 | 0.02879 | 0.0043 | 55.7068
17 | 1.6216 | 0.03157 | 0.006 | 51.3652
17.5 | 1.6356 | 0.03482 | 0.0075 | 46.973
18 | 1.65 | 0.03815 | 0.0086 | 43.2503
18.5 | 1.6598 | 0.04208 | 0.0095 | 39.4439
19 | 1.6614 | 0.04695 | 0.0102 | 35.3866
19.5 | 1.6679 | 0.05152 | 0.0104 | 32.3738
20 | 1.6725 | 0.05647 | 0.0103 | 29.6175

## 93. Re 7M Mach 0.25 (1)
BIGFOIL.COM POLAR EXPORT
NACA63A216
NACA63A216 |  |  |  | Cl Max: | 1.351 | at alpha= | 11.5 | deg
JavaFoil+Calcfoil stall+Eppler ext transition |  |  |  | L/D Max: | 103.751 | at alpha= | 4.5 | deg
Re: | 7000000 |  |  | Cd Min: | 0.00552 | at alpha= | -1 | deg
Mach: | 0.25 |  |  | Cl=0 at alpha= | -1.625 | deg
|  |  |  | @ Cl=0.1, Cd= | 0.00552
|  |  |  | @ Cl=0.4, Cd= | 0.0057557
|  |  |  | @ Cl=0.6, Cd= | 0.0061567
alpha (deg) | Cl | Cd | Cm | Cl/Cd
-17.5 | -0.68 | 0.12888 | -0.007 | -5.274
-17 | -0.722 | 0.12064 | -0.008 | -5.989
-16.5 | -0.766 | 0.10741 | -0.009 | -7.136
-16 | -0.813 | 0.0898 | -0.01 | -9.056
-15.5 | -0.872 | 0.06503 | -0.012 | -13.403
-15 | -0.929 | 0.04438 | -0.014 | -20.938
-14.5 | -0.972 | 0.0328 | -0.015 | -29.628
-14 | -0.998 | 0.02719 | -0.016 | -36.711
-13.5 | -1.012 | 0.02433 | -0.017 | -41.61
-13 | -1.025 | 0.02057 | -0.018 | -49.806
-12.5 | -1.027 | 0.01818 | -0.019 | -56.529
-12 | -1.024 | 0.01631 | -0.02 | -62.796
-11.5 | -1.018 | 0.01424 | -0.021 | -71.483
-11 | -1 | 0.01308 | -0.022 | -76.449
-10.5 | -0.973 | 0.01241 | -0.023 | -78.425
-10 | -0.942 | 0.01165 | -0.024 | -80.887
-9.5 | -0.914 | 0.01085 | -0.025 | -84.249
-9 | -0.87 | 0.01028 | -0.026 | -84.685
-8.5 | -0.823 | 0.00981 | -0.026 | -83.88
-8 | -0.773 | 0.00944 | -0.027 | -81.855
-7.5 | -0.72 | 0.00908 | -0.028 | -79.29
-7 | -0.664 | 0.00872 | -0.029 | -76.232
-6.5 | -0.606 | 0.00832 | -0.03 | -72.899
-6 | -0.547 | 0.00805 | -0.031 | -67.985
-5.5 | -0.487 | 0.00778 | -0.032 | -62.569
-5 | -0.426 | 0.00747 | -0.033 | -56.979
-4.5 | -0.364 | 0.00706 | -0.033 | -51.536
-4 | -0.301 | 0.00665 | -0.034 | -45.276
-3.5 | -0.238 | 0.00625 | -0.035 | -38.108
-3 | -0.175 | 0.00599 | -0.036 | -29.231
-2.5 | -0.112 | 0.00565 | -0.037 | -19.76
-2 | -0.048 | 0.00558 | -0.038 | -8.606
-1.5 | 0.016 | 0.00558 | -0.039 | 2.8
-1 | 0.079 | 0.00552 | -0.039 | 14.364
-0.5 | 0.143 | 0.00552 | -0.04 | 25.927
0 | 0.207 | 0.00554 | -0.041 | 37.296
0.5 | 0.27 | 0.00556 | -0.042 | 48.618
1 | 0.333 | 0.00564 | -0.043 | 59.117
1.5 | 0.397 | 0.00575 | -0.044 | 68.992
2 | 0.46 | 0.00587 | -0.045 | 78.4
2.5 | 0.523 | 0.00597 | -0.045 | 87.64
3 | 0.586 | 0.00611 | -0.046 | 95.927
3.5 | 0.649 | 0.00632 | -0.047 | 102.703
4 | 0.711 | 0.00696 | -0.048 | 102.171
4.5 | 0.773 | 0.00745 | -0.049 | 103.751
5 | 0.834 | 0.00814 | -0.05 | 102.536
5.5 | 0.893 | 0.00871 | -0.05 | 102.542
6 | 0.951 | 0.00938 | -0.051 | 101.416
6.5 | 1.008 | 0.00996 | -0.052 | 101.181
7 | 1.062 | 0.01049 | -0.053 | 101.252
7.5 | 1.113 | 0.01095 | -0.054 | 101.682
8 | 1.153 | 0.01158 | -0.054 | 99.535
8.5 | 1.194 | 0.01244 | -0.055 | 96.025
9 | 1.233 | 0.01305 | -0.055 | 94.507
9.5 | 1.269 | 0.01393 | -0.056 | 91.043
10 | 1.299 | 0.01464 | -0.057 | 88.747
10.5 | 1.325 | 0.01545 | -0.057 | 85.72
11 | 1.344 | 0.01625 | -0.058 | 82.722
11.5 | 1.351 | 0.01728 | -0.058 | 78.205
12 | 1.35 | 0.01848 | -0.059 | 73.011
12.5 | 1.34 | 0.01981 | -0.059 | 67.659
13 | 1.323 | 0.02124 | -0.06 | 62.264
13.5 | 1.297 | 0.02299 | -0.06 | 56.396
14 | 1.26 | 0.02528 | -0.061 | 49.848
14.5 | 1.211 | 0.0291 | -0.061 | 41.632
15 | 1.159 | 0.03251 | -0.061 | 35.649
15.5 | 1.096 | 0.03756 | -0.06 | 29.184
16 | 1.021 | 0.04686 | -0.059 | 21.793
16.5 | 0.94 | 0.05951 | -0.058 | 15.795

## 94. Re 7M Mach 0.25 (2)
BIGFOIL.COM POLAR EXPORT
NACA63A216
NACA63A216 |  |  |  | Cl Max: | 1.6031 | at alpha= | 18.5 | deg
XFOIL ncrit=9 |  |  |  | L/D Max: | 103.045 | at alpha= | 8 | deg
Re: | 7000000 |  |  | Cd Min: | 0.08061 | at alpha= | 20 | deg
Mach: | 0.25 |  |  | Cl=0 at alpha= | -1.4382 | deg
|  |  |  | @ Cl=0.1, Cd= | 0.0044315
|  |  |  | @ Cl=0.4, Cd= | 0.0047165
|  |  |  | @ Cl=0.6, Cd= | 0.0060303
alpha (deg) | Cl | Cd | Cm | Cl/Cd
-20 | -1.336 | 0.07981 | -0.0608 | -16.7398
-19.5 | -1.3507 | 0.07101 | -0.0649 | -19.0213
-19 | -1.3705 | 0.06203 | -0.0688 | -22.0941
-18.5 | -1.4076 | 0.05168 | -0.0727 | -27.2368
-18 | -1.3981 | 0.04666 | -0.0738 | -29.9636
-17.5 | -1.4057 | 0.04029 | -0.0748 | -34.8896
-17 | -1.4164 | 0.03421 | -0.0749 | -41.4031
-16.5 | -1.3928 | 0.03126 | -0.0743 | -44.5553
-16 | -1.3944 | 0.02655 | -0.0728 | -52.5198
-15.5 | -1.3602 | 0.0247 | -0.0716 | -55.0688
-15 | -1.3473 | 0.02153 | -0.0692 | -62.5778
-14 | -1.2876 | 0.01665 | -0.0669 | -77.3333
-13.5 | -1.2434 | 0.0153 | -0.0661 | -81.268
-13 | -1.2099 | 0.01414 | -0.0628 | -85.5658
-12.5 | -1.1731 | 0.01322 | -0.0595 | -88.7368
-12 | -1.132 | 0.01252 | -0.0564 | -90.4153
-11.5 | -1.088 | 0.01189 | -0.0536 | -91.5055
-11 | -1.044 | 0.01137 | -0.0507 | -91.8206
-10.5 | -0.996 | 0.01077 | -0.0486 | -92.4791
-10 | -0.9441 | 0.01018 | -0.0472 | -92.7407
-9.5 | -0.8895 | 0.00972 | -0.0464 | -91.5123
-8.5 | -0.7786 | 0.00888 | -0.045 | -87.6802
-8 | -0.7215 | 0.00854 | -0.0447 | -84.4848
-7.5 | -0.6641 | 0.00817 | -0.0444 | -81.2852
-7 | -0.6046 | 0.00783 | -0.0447 | -77.2158
-6.5 | -0.5409 | 0.00752 | -0.046 | -71.9282
-6 | -0.4729 | 0.00721 | -0.0482 | -65.5895
-5.5 | -0.4146 | 0.00694 | -0.0483 | -59.7406
-5 | -0.3583 | 0.00665 | -0.0479 | -53.8797
-4.5 | -0.3039 | 0.00637 | -0.0472 | -47.708
-4 | -0.2514 | 0.00609 | -0.0461 | -41.2808
-3.5 | -0.2012 | 0.00576 | -0.0445 | -34.9306
-3 | -0.1529 | 0.00541 | -0.0426 | -28.2625
-2.5 | -0.1039 | 0.00511 | -0.0407 | -20.3327
-2 | -0.0582 | 0.00473 | -0.0382 | -12.3044
-1.5 | -0.0067 | 0.00455 | -0.0368 | -1.4725
-1 | 0.0475 | 0.00447 | -0.036 | 10.6264
-0.5 | 0.1021 | 0.00443 | -0.0353 | 23.0474
0 | 0.1566 | 0.00442 | -0.0345 | 35.4299
0.5 | 0.2117 | 0.00445 | -0.0339 | 47.573
1 | 0.267 | 0.00448 | -0.0333 | 59.5982
1.5 | 0.3216 | 0.00457 | -0.0326 | 70.372
2 | 0.3776 | 0.00466 | -0.0322 | 81.03
2.5 | 0.4331 | 0.0048 | -0.0317 | 90.2292
3 | 0.4877 | 0.00501 | -0.031 | 97.3453
4 | 0.5915 | 0.00594 | -0.029 | 99.5791
4.5 | 0.648 | 0.00654 | -0.0291 | 99.0826
5 | 0.716 | 0.00711 | -0.0318 | 100.7032
5.5 | 0.7741 | 0.00761 | -0.0321 | 101.7214
6 | 0.8293 | 0.00809 | -0.0318 | 102.5093
6.5 | 0.878 | 0.00863 | -0.03 | 101.7381
7 | 0.9265 | 0.00906 | -0.0282 | 102.2627
7.5 | 0.9757 | 0.00951 | -0.0265 | 102.5973
8 | 1.0253 | 0.00995 | -0.0249 | 103.0452
8.5 | 1.0724 | 0.01047 | -0.0229 | 102.426
9 | 1.1152 | 0.01111 | -0.0202 | 100.378
9.5 | 1.1595 | 0.01171 | -0.0178 | 99.0179
10 | 1.2016 | 0.01242 | -0.0153 | 96.7472
10.5 | 1.2439 | 0.01315 | -0.0129 | 94.5932
11.5 | 1.3387 | 0.01489 | -0.0108 | 89.906
12 | 1.3739 | 0.01603 | -0.0077 | 85.708
12.5 | 1.4066 | 0.01739 | -0.0045 | 80.8856
13 | 1.4374 | 0.01895 | -0.0014 | 75.8522
13.5 | 1.4644 | 0.02086 | 0.0017 | 70.2013
14 | 1.4864 | 0.02321 | 0.0048 | 64.0414
14.5 | 1.5133 | 0.02539 | 0.0073 | 59.6022
15 | 1.5327 | 0.02822 | 0.0099 | 54.3125
15.5 | 1.5559 | 0.03095 | 0.0119 | 50.2714
16 | 1.5726 | 0.0343 | 0.0138 | 45.8484
16.5 | 1.5867 | 0.03807 | 0.0154 | 41.6785
17 | 1.597 | 0.04232 | 0.0168 | 37.7363
17.5 | 1.599 | 0.04757 | 0.0177 | 33.6136
18 | 1.6011 | 0.05304 | 0.0181 | 30.1867
18.5 | 1.6031 | 0.0588 | 0.018 | 27.2636
19 | 1.6003 | 0.06521 | 0.0174 | 24.5407
19.5 | 1.5902 | 0.07271 | 0.016 | 21.8704
20 | 1.5783 | 0.08061 | 0.0141 | 19.5795

## 95. Re 7M Mach 0.50 (1)
BIGFOIL.COM POLAR EXPORT
NACA63A216
NACA63A216 |  |  |  | Cl Max: | 1.221 | at alpha= | 19.5 | deg
JavaFoil+Calcfoil stall+Eppler ext transition |  |  |  | L/D Max: | 102.048 | at alpha= | 4 | deg
Re: | 7000000 |  |  | Cd Min: | 0.00572 | at alpha= | -1 | deg
Mach: | 0.5 |  |  | Cl=0 at alpha= | -1.6197 | deg
|  |  |  | @ Cl=0.1, Cd= | 0.00572
|  |  |  | @ Cl=0.4, Cd= | 0.0059534
|  |  |  | @ Cl=0.6, Cd= | 0.006365
alpha (deg) | Cl | Cd | Cm | Cl/Cd
-20 | -1.035 | 0.15029 | -0.005 | -6.889
-19.5 | -1.008 | 0.14816 | -0.006 | -6.802
-19 | -0.99 | 0.14024 | -0.007 | -7.061
-18.5 | -0.959 | 0.13661 | -0.007 | -7.021
-18 | -0.925 | 0.13513 | -0.007 | -6.849
-17.5 | -0.896 | 0.13096 | -0.008 | -6.838
-17 | -0.872 | 0.13197 | -0.008 | -6.604
-16.5 | -0.844 | 0.12118 | -0.009 | -6.968
-16 | -0.813 | 0.11803 | -0.009 | -6.889
-15.5 | -0.783 | 0.11388 | -0.009 | -6.875
-15 | -0.755 | 0.11165 | -0.01 | -6.766
-14.5 | -0.73 | 0.10631 | -0.01 | -6.867
-14 | -0.698 | 0.11342 | -0.01 | -6.15
-13.5 | -0.671 | 0.09486 | -0.011 | -7.077
-13 | -0.644 | 0.0869 | -0.011 | -7.415
-12.5 | -0.616 | 0.08931 | -0.012 | -6.9
-12 | -0.59 | 0.08106 | -0.013 | -7.275
-11.5 | -0.586 | 0.05716 | -0.018 | -10.248
-11 | -0.531 | 0.07858 | -0.013 | -6.755
-10.5 | -0.527 | 0.05273 | -0.019 | -9.991
-10 | -0.556 | 0.0205 | -0.025 | -27.105
-9.5 | -0.448 | 0.06306 | -0.015 | -7.098
-9 | -0.724 | 0.01649 | -0.027 | -43.932
-8.5 | -0.796 | 0.01325 | -0.029 | -60.074
-8 | -0.791 | 0.01209 | -0.03 | -65.409
-7.5 | -0.76 | 0.01126 | -0.031 | -67.508
-7 | -0.722 | 0.0102 | -0.033 | -70.74
-6.5 | -0.665 | 0.00962 | -0.033 | -69.086
-6 | -0.604 | 0.00916 | -0.034 | -65.888
-5.5 | -0.539 | 0.00859 | -0.035 | -62.781
-5 | -0.473 | 0.00823 | -0.036 | -57.458
-4.5 | -0.405 | 0.0078 | -0.037 | -51.955
-4 | -0.336 | 0.0073 | -0.038 | -46.006
-3.5 | -0.266 | 0.00681 | -0.039 | -39.042
-3 | -0.195 | 0.00638 | -0.04 | -30.634
-2.5 | -0.125 | 0.00587 | -0.041 | -21.22
-2 | -0.054 | 0.00579 | -0.042 | -9.262
-1.5 | 0.017 | 0.00577 | -0.043 | 3.028
-1 | 0.089 | 0.00572 | -0.044 | 15.516
-0.5 | 0.16 | 0.00572 | -0.045 | 27.945
0 | 0.231 | 0.00575 | -0.046 | 40.177
0.5 | 0.302 | 0.00582 | -0.047 | 51.981
1 | 0.372 | 0.00591 | -0.048 | 62.996
1.5 | 0.443 | 0.00602 | -0.049 | 73.596
2 | 0.514 | 0.00618 | -0.05 | 83.146
2.5 | 0.585 | 0.00632 | -0.051 | 92.472
3 | 0.655 | 0.00653 | -0.052 | 100.294
3.5 | 0.725 | 0.00722 | -0.053 | 100.365
4 | 0.794 | 0.00778 | -0.054 | 102.048
4.5 | 0.862 | 0.00864 | -0.055 | 99.679
5 | 0.928 | 0.00957 | -0.056 | 96.962
5.5 | 0.991 | 0.0105 | -0.056 | 94.369
6 | 1.039 | 0.01143 | -0.057 | 90.95
6.5 | 1.09 | 0.01223 | -0.057 | 89.15
7 | 1.134 | 0.01313 | -0.058 | 86.392
7.5 | 1.167 | 0.01445 | -0.059 | 80.754
8 | 1.182 | 0.01537 | -0.06 | 76.925
8.5 | 1.166 | 0.01693 | -0.06 | 68.866
9 | 1.067 | 0.01884 | -0.061 | 56.616
9.5 | 0.752 | 0.02144 | -0.061 | 35.061
10 | 0.755 | 0.03035 | -0.059 | 24.879
10.5 | 0.804 | 0.02634 | -0.062 | 30.54
11 | 0.715 | 0.07785 | -0.037 | 9.187
11.5 | 0.865 | 0.02867 | -0.063 | 30.182
12 | 0.836 | 0.05175 | -0.057 | 16.162
12.5 | 0.799 | 0.09219 | -0.039 | 8.665
13 | 0.823 | 0.09207 | -0.037 | 8.936
13.5 | 0.852 | 0.0994 | -0.039 | 8.572
14 | 0.887 | 0.10299 | -0.044 | 8.609
14.5 | 0.905 | 0.10768 | -0.039 | 8.403
15 | 0.935 | 0.11188 | -0.042 | 8.361
15.5 | 0.975 | 0.11167 | -0.048 | 8.73
16 | 0.998 | 0.12353 | -0.046 | 8.077
16.5 | 1.02 | 0.12259 | -0.045 | 8.319
17 | 1.064 | 0.11903 | -0.051 | 8.938
17.5 | 1.105 | 0.11743 | -0.055 | 9.409
18 | 1.101 | 0.13705 | -0.046 | 8.03
18.5 | 1.134 | 0.13923 | -0.049 | 8.146
19 | 1.187 | 0.12778 | -0.057 | 9.292
19.5 | 1.221 | 0.13002 | -0.058 | 9.395
20 | 1.211 | 0.15169 | -0.05 | 7.985

## 96. Re 7M Mach 0.50 (2)
BIGFOIL.COM POLAR EXPORT
NACA63A216
NACA63A216 |  |  |  | Cl Max: | 1.3262 | at alpha= | 11.5 | deg
XFOIL ncrit=9 |  |  |  | L/D Max: | 106.321 | at alpha= | 3.5 | deg
Re: | 7000000 |  |  | Cd Min: | 0.13799 | at alpha= | 16.5 | deg
Mach: | 0.5 |  |  | Cl=0 at alpha= | -1.3609 | deg
|  |  |  | @ Cl=0.1, Cd= | 0.0046033
|  |  |  | @ Cl=0.4, Cd= | 0.0048381
|  |  |  | @ Cl=0.6, Cd= | 0.0056605
alpha (deg) | Cl | Cd | Cm | Cl/Cd
-15.5 | -0.7021 | 0.12561 | -0.0446 | -5.5895
-15 | -0.7314 | 0.11239 | -0.0526 | -6.5077
-14.5 | -0.7557 | 0.10057 | -0.0592 | -7.5142
-14 | -0.786 | 0.08824 | -0.066 | -8.9075
-13.5 | -0.817 | 0.07599 | -0.073 | -10.7514
-12.5 | -0.8625 | 0.05265 | -0.0891 | -16.3818
-12 | -0.8906 | 0.04215 | -0.0955 | -21.1293
-11.5 | -0.9195 | 0.03397 | -0.0972 | -27.068
-11 | -0.9406 | 0.02705 | -0.0968 | -34.7726
-10.5 | -0.9547 | 0.0211 | -0.0944 | -45.2464
-10 | -0.9525 | 0.0166 | -0.0906 | -57.3795
-9.5 | -0.9337 | 0.01364 | -0.0852 | -68.4531
-9 | -0.8989 | 0.01192 | -0.0791 | -75.4111
-8.5 | -0.8509 | 0.01086 | -0.0737 | -78.3517
-8 | -0.7961 | 0.01011 | -0.0692 | -78.7438
-7.5 | -0.7418 | 0.00945 | -0.0647 | -78.4974
-7 | -0.6757 | 0.00892 | -0.0625 | -75.7511
-6.5 | -0.6078 | 0.00844 | -0.0611 | -72.0142
-6 | -0.5341 | 0.00802 | -0.0611 | -66.596
-5.5 | -0.4622 | 0.00759 | -0.0611 | -60.8959
-5 | -0.3981 | 0.00723 | -0.0597 | -55.0622
-4.5 | -0.3369 | 0.0069 | -0.0579 | -48.8261
-4 | -0.2792 | 0.00654 | -0.0555 | -42.6911
-3.5 | -0.2241 | 0.00618 | -0.0528 | -36.2621
-3 | -0.173 | 0.00575 | -0.0493 | -30.087
-2.5 | -0.1198 | 0.00542 | -0.0463 | -22.1033
-2 | -0.0731 | 0.00495 | -0.0422 | -14.7677
-1.5 | -0.0168 | 0.00474 | -0.0399 | -3.5443
-1 | 0.0436 | 0.00465 | -0.0385 | 9.3763
-0.5 | 0.104 | 0.0046 | -0.037 | 22.6087
0 | 0.1651 | 0.0046 | -0.0358 | 35.8913
0.5 | 0.2266 | 0.00463 | -0.0346 | 48.9417
1 | 0.2895 | 0.00465 | -0.0338 | 62.2581
1.5 | 0.3507 | 0.00476 | -0.0325 | 73.6765
2 | 0.4138 | 0.00486 | -0.0316 | 85.144
2.5 | 0.4752 | 0.005 | -0.0303 | 95.04
3 | 0.5361 | 0.00519 | -0.0288 | 103.2948
3.5 | 0.5954 | 0.0056 | -0.0271 | 106.3214
4 | 0.6524 | 0.00635 | -0.0253 | 102.7402
4.5 | 0.7219 | 0.0072 | -0.0261 | 100.2639
5 | 0.7792 | 0.00791 | -0.024 | 98.5082
5.5 | 0.8346 | 0.00856 | -0.0214 | 97.5
6 | 0.8861 | 0.00928 | -0.018 | 95.4849
6.5 | 0.9364 | 0.01004 | -0.0143 | 93.2669
7 | 0.9877 | 0.01082 | -0.0108 | 91.2847
7.5 | 1.0364 | 0.01176 | -0.007 | 88.1293
8 | 1.0841 | 0.01284 | -0.003 | 84.4315
8.5 | 1.1293 | 0.01415 | 0.0011 | 79.8092
9 | 1.1729 | 0.01569 | 0.0052 | 74.7546
9.5 | 1.2166 | 0.01741 | 0.0092 | 69.8794
10 | 1.2554 | 0.01958 | 0.0133 | 64.1164
10.5 | 1.2891 | 0.02226 | 0.0174 | 57.9111
11 | 1.3239 | 0.02607 | 0.0194 | 50.7825
11.5 | 1.3262 | 0.03109 | 0.024 | 42.6568
12 | 1.3082 | 0.03788 | 0.0277 | 34.5354
12.5 | 1.287 | 0.04546 | 0.0298 | 28.3106
13 | 1.2588 | 0.05421 | 0.0302 | 23.2208
13.5 | 1.2223 | 0.0644 | 0.0287 | 18.9798
14 | 1.1855 | 0.0755 | 0.0254 | 15.702
14.5 | 1.1479 | 0.08749 | 0.0205 | 13.1204
15 | 1.115 | 0.09978 | 0.0147 | 11.1746
15.5 | 1.0844 | 0.11249 | 0.0081 | 9.64
16 | 1.0565 | 0.1253 | 0.001 | 8.4318
16.5 | 1.0334 | 0.13799 | -0.0064 | 7.4889

## 97. Re 8M Mach 0.00 (1)
BIGFOIL.COM POLAR EXPORT
NACA63A216
NACA63A216 |  |  |  | Cl Max: | 1.421 | at alpha= | 13.5 | deg
JavaFoil+Calcfoil stall+Eppler ext transition |  |  |  | L/D Max: | 106.945 | at alpha= | 5.5 | deg
Re: | 8000000 |  |  | Cd Min: | 0.00545 | at alpha= | -1 | deg
Mach: | 0 |  |  | Cl=0 at alpha= | -1.621 | deg
|  |  |  | @ Cl=0.1, Cd= | 0.00545
|  |  |  | @ Cl=0.4, Cd= | 0.0056884
|  |  |  | @ Cl=0.6, Cd= | 0.0062423
alpha (deg) | Cl | Cd | Cm | Cl/Cd
-20 | -0.928 | 0.12023 | -0.006 | -7.716
-19.5 | -0.971 | 0.09557 | -0.007 | -10.165
-19 | -0.995 | 0.08986 | -0.007 | -11.075
-18.5 | -1.024 | 0.07478 | -0.008 | -13.69
-18 | -1.053 | 0.06003 | -0.009 | -17.545
-17.5 | -1.081 | 0.0473 | -0.01 | -22.862
-17 | -1.098 | 0.04081 | -0.011 | -26.918
-16.5 | -1.114 | 0.03483 | -0.012 | -31.972
-16 | -1.122 | 0.03102 | -0.013 | -36.181
-15.5 | -1.131 | 0.0268 | -0.013 | -42.187
-15 | -1.133 | 0.02378 | -0.014 | -47.65
-14.5 | -1.129 | 0.02211 | -0.015 | -51.082
-14 | -1.127 | 0.01923 | -0.016 | -58.608
-13.5 | -1.118 | 0.01734 | -0.017 | -64.504
-13 | -1.109 | 0.01557 | -0.018 | -71.217
-12.5 | -1.094 | 0.01401 | -0.019 | -78.093
-12 | -1.071 | 0.01312 | -0.02 | -81.647
-11.5 | -1.044 | 0.01233 | -0.02 | -84.699
-11 | -1.013 | 0.01166 | -0.021 | -86.9
-10.5 | -0.987 | 0.01089 | -0.022 | -90.637
-10 | -0.946 | 0.01035 | -0.023 | -91.355
-9.5 | -0.902 | 0.00993 | -0.024 | -90.808
-9 | -0.855 | 0.00955 | -0.025 | -89.552
-8.5 | -0.806 | 0.00919 | -0.026 | -87.746
-8 | -0.755 | 0.00885 | -0.026 | -85.297
-7.5 | -0.701 | 0.00858 | -0.027 | -81.765
-7 | -0.646 | 0.00832 | -0.028 | -77.671
-6.5 | -0.589 | 0.00796 | -0.029 | -74.049
-6 | -0.531 | 0.00772 | -0.03 | -68.752
-5.5 | -0.472 | 0.00749 | -0.031 | -63.056
-5 | -0.413 | 0.00723 | -0.032 | -57.029
-4.5 | -0.352 | 0.00686 | -0.032 | -51.362
-4 | -0.292 | 0.00657 | -0.033 | -44.435
-3.5 | -0.231 | 0.00622 | -0.034 | -37.109
-3 | -0.17 | 0.00596 | -0.035 | -28.438
-2.5 | -0.108 | 0.00557 | -0.036 | -19.416
-2 | -0.047 | 0.00553 | -0.037 | -8.416
-1.5 | 0.015 | 0.00547 | -0.037 | 2.765
-1 | 0.077 | 0.00545 | -0.038 | 14.104
-0.5 | 0.138 | 0.00545 | -0.039 | 25.409
0 | 0.2 | 0.00547 | -0.04 | 36.586
0.5 | 0.262 | 0.0055 | -0.041 | 47.603
1 | 0.323 | 0.00557 | -0.042 | 57.975
1.5 | 0.384 | 0.00566 | -0.042 | 67.868
2 | 0.446 | 0.00577 | -0.043 | 77.256
2.5 | 0.507 | 0.00587 | -0.044 | 86.297
3 | 0.568 | 0.00598 | -0.045 | 94.956
3.5 | 0.629 | 0.00648 | -0.046 | 96.959
4 | 0.689 | 0.00684 | -0.046 | 100.722
4.5 | 0.749 | 0.00728 | -0.047 | 102.941
5 | 0.808 | 0.0076 | -0.048 | 106.414
5.5 | 0.866 | 0.0081 | -0.049 | 106.945
6 | 0.923 | 0.00865 | -0.05 | 106.683
6.5 | 0.979 | 0.00935 | -0.05 | 104.627
7 | 1.033 | 0.00977 | -0.051 | 105.734
7.5 | 1.085 | 0.01024 | -0.052 | 105.937
8 | 1.135 | 0.01062 | -0.053 | 106.886
8.5 | 1.183 | 0.01125 | -0.054 | 105.143
9 | 1.217 | 0.0119 | -0.054 | 102.321
9.5 | 1.256 | 0.01246 | -0.054 | 100.857
10 | 1.293 | 0.01305 | -0.055 | 99.071
10.5 | 1.327 | 0.01362 | -0.056 | 97.428
11 | 1.357 | 0.01432 | -0.056 | 94.766
11.5 | 1.38 | 0.01513 | -0.057 | 91.201
12 | 1.398 | 0.01595 | -0.058 | 87.644
12.5 | 1.411 | 0.01677 | -0.058 | 84.153
13 | 1.418 | 0.01782 | -0.059 | 79.621
13.5 | 1.421 | 0.01899 | -0.059 | 74.818
14 | 1.418 | 0.0205 | -0.059 | 69.149
14.5 | 1.412 | 0.02172 | -0.06 | 64.989
15 | 1.401 | 0.02339 | -0.06 | 59.881
15.5 | 1.385 | 0.02523 | -0.061 | 54.883
16 | 1.365 | 0.0271 | -0.061 | 50.364
16.5 | 1.34 | 0.03014 | -0.061 | 44.447
17 | 1.312 | 0.03339 | -0.061 | 39.302
17.5 | 1.281 | 0.03766 | -0.061 | 34.019
18 | 1.249 | 0.04182 | -0.061 | 29.87
18.5 | 1.212 | 0.04821 | -0.061 | 25.134

## 98. Re 8M Mach 0.00 (2)
BIGFOIL.COM POLAR EXPORT
NACA63A216
NACA63A216 |  |  |  | Cl Max: | 1.7035 | at alpha= | 20 | deg
XFOIL ncrit=9 |  |  |  | L/D Max: | 108.409 | at alpha= | 8.5 | deg
Re: | 8000000 |  |  | Cd Min: | 0.05074 | at alpha= | 20 | deg
Mach: | 0 |  |  | Cl=0 at alpha= | -1.4693 | deg
|  |  |  | @ Cl=0.1, Cd= | 0.0043309
|  |  |  | @ Cl=0.4, Cd= | 0.0046597
|  |  |  | @ Cl=0.6, Cd= | 0.0061533
alpha (deg) | Cl | Cd | Cm | Cl/Cd
-20 | -1.5669 | 0.03844 | -0.0622 | -40.7622
-19.5 | -1.5575 | 0.03464 | -0.0623 | -44.9625
-19 | -1.5431 | 0.03147 | -0.0621 | -49.034
-18.5 | -1.533 | 0.02806 | -0.0615 | -54.6329
-18 | -1.5122 | 0.02562 | -0.0608 | -59.0242
-17.5 | -1.4906 | 0.02336 | -0.0598 | -63.8099
-17 | -1.4741 | 0.02085 | -0.0582 | -70.7002
-16.5 | -1.4456 | 0.01932 | -0.0569 | -74.824
-16 | -1.4238 | 0.01756 | -0.0545 | -81.082
-15.5 | -1.3953 | 0.01648 | -0.0521 | -84.6663
-15 | -1.3492 | 0.01505 | -0.0535 | -89.6478
-14.5 | -1.31 | 0.01404 | -0.0523 | -93.3048
-14 | -1.2772 | 0.01324 | -0.0495 | -96.4653
-13.5 | -1.2386 | 0.01266 | -0.0473 | -97.8357
-13 | -1.1995 | 0.0121 | -0.045 | -99.1322
-12.5 | -1.161 | 0.01162 | -0.0424 | -99.9139
-12 | -1.1149 | 0.01115 | -0.0412 | -99.991
-11.5 | -1.0664 | 0.01066 | -0.0405 | -100.0375
-11 | -1.0175 | 0.01016 | -0.0398 | -100.1476
-10.5 | -0.9675 | 0.0097 | -0.0392 | -99.7423
-10 | -0.9156 | 0.00933 | -0.039 | -98.135
-9.5 | -0.8621 | 0.00901 | -0.039 | -95.6826
-9 | -0.8092 | 0.00864 | -0.0389 | -93.6574
-8.5 | -0.7549 | 0.00833 | -0.039 | -90.6242
-8 | -0.6996 | 0.00805 | -0.0393 | -86.9068
-7.5 | -0.6439 | 0.00774 | -0.0396 | -83.1912
-7 | -0.5866 | 0.00745 | -0.0403 | -78.7383
-6.5 | -0.5261 | 0.00714 | -0.0417 | -73.6835
-6 | -0.4591 | 0.0069 | -0.0446 | -66.5362
-5.5 | -0.402 | 0.00667 | -0.0451 | -60.2699
-5 | -0.3476 | 0.00641 | -0.0451 | -54.2278
-4.5 | -0.2947 | 0.00615 | -0.0447 | -47.9187
-4 | -0.2433 | 0.0059 | -0.0439 | -41.2373
-3.5 | -0.1941 | 0.00561 | -0.0427 | -34.5989
-3 | -0.1455 | 0.00533 | -0.0413 | -27.2983
-2.5 | -0.0963 | 0.00508 | -0.0399 | -18.9567
-2 | -0.0524 | 0.00467 | -0.0376 | -11.2206
-1.5 | -0.0032 | 0.0045 | -0.0362 | -0.71111
-1 | 0.0489 | 0.00438 | -0.0354 | 11.1644
-0.5 | 0.1009 | 0.00433 | -0.0346 | 23.3025
0 | 0.1538 | 0.00434 | -0.034 | 35.4378
0.5 | 0.2068 | 0.00437 | -0.0335 | 47.3227
1 | 0.2594 | 0.00443 | -0.0328 | 58.5553
1.5 | 0.3132 | 0.00447 | -0.0325 | 70.0671
2 | 0.3671 | 0.00456 | -0.0321 | 80.5044
2.5 | 0.4199 | 0.00472 | -0.0316 | 88.9619
3 | 0.4721 | 0.00495 | -0.031 | 95.3737
3.5 | 0.525 | 0.00524 | -0.0306 | 100.1908
4 | 0.5714 | 0.00592 | -0.0291 | 96.5203
4.5 | 0.6278 | 0.00638 | -0.0297 | 98.4013
5 | 0.6971 | 0.00688 | -0.0334 | 101.3227
5.5 | 0.7554 | 0.00728 | -0.0344 | 103.7637
6 | 0.8086 | 0.00773 | -0.0343 | 104.6054
6.5 | 0.8605 | 0.00817 | -0.034 | 105.3244
7 | 0.9124 | 0.00857 | -0.0336 | 106.4644
7.5 | 0.9636 | 0.00897 | -0.0331 | 107.4247
8 | 1.0106 | 0.00934 | -0.0317 | 108.2013
8.5 | 1.0559 | 0.00974 | -0.0301 | 108.4086
9 | 1.0993 | 0.01026 | -0.0282 | 107.1442
9.5 | 1.1443 | 0.01072 | -0.0266 | 106.7444
10 | 1.1872 | 0.01123 | -0.0248 | 105.7168
10.5 | 1.2303 | 0.0117 | -0.0232 | 105.1538
11 | 1.2738 | 0.01218 | -0.0218 | 104.5813
11.5 | 1.3121 | 0.01272 | -0.0194 | 103.1525
12 | 1.3651 | 0.01346 | -0.0205 | 101.419
12.5 | 1.4 | 0.01426 | -0.0179 | 98.1767
13 | 1.4338 | 0.01516 | -0.0154 | 94.5778
13.5 | 1.4653 | 0.01621 | -0.0128 | 90.3948
14 | 1.4944 | 0.01748 | -0.0101 | 85.492
14.5 | 1.5193 | 0.01905 | -0.0072 | 79.7533
15 | 1.5451 | 0.02069 | -0.0048 | 74.6786
15.5 | 1.5737 | 0.02221 | -0.0029 | 70.8555
16 | 1.5971 | 0.02417 | -0.0008 | 66.0778
16.5 | 1.6194 | 0.02627 | 0.0011 | 61.6445
17 | 1.6385 | 0.02876 | 0.0029 | 56.9715
17.5 | 1.6538 | 0.03164 | 0.0046 | 52.2693
18 | 1.669 | 0.03471 | 0.0059 | 48.0841
18.5 | 1.6822 | 0.03806 | 0.007 | 44.1986
19 | 1.6876 | 0.04228 | 0.008 | 39.9149
19.5 | 1.6957 | 0.04643 | 0.0085 | 36.5216
20 | 1.7035 | 0.05074 | 0.0086 | 33.5731

## 99. Re 8M Mach 0.10 (1)
BIGFOIL.COM POLAR EXPORT
NACA63A216
NACA63A216 |  |  |  | Cl Max: | 1.409 | at alpha= | 13 | deg
JavaFoil+Calcfoil stall+Eppler ext transition |  |  |  | L/D Max: | 106.625 | at alpha= | 5.5 | deg
Re: | 8000000 |  |  | Cd Min: | 0.00545 | at alpha= | -1 | deg
Mach: | 0.1 |  |  | Cl=0 at alpha= | -1.621 | deg
|  |  |  | @ Cl=0.1, Cd= | 0.0054611
|  |  |  | @ Cl=0.4, Cd= | 0.0056926
|  |  |  | @ Cl=0.6, Cd= | 0.0062472
alpha (deg) | Cl | Cd | Cm | Cl/Cd
-19.5 | -0.906 | 0.11516 | -0.006 | -7.865
-19 | -0.935 | 0.10655 | -0.007 | -8.773
-18.5 | -0.965 | 0.09004 | -0.008 | -10.722
-18 | -1.001 | 0.07133 | -0.009 | -14.029
-17.5 | -1.039 | 0.05277 | -0.01 | -19.694
-17 | -1.061 | 0.0448 | -0.011 | -23.691
-16.5 | -1.078 | 0.03948 | -0.012 | -27.293
-16 | -1.095 | 0.03315 | -0.012 | -33.029
-15.5 | -1.108 | 0.02821 | -0.013 | -39.261
-15 | -1.113 | 0.02515 | -0.014 | -44.254
-14.5 | -1.115 | 0.02233 | -0.015 | -49.953
-14 | -1.114 | 0.01993 | -0.016 | -55.866
-13.5 | -1.107 | 0.018 | -0.017 | -61.512
-13 | -1.099 | 0.01615 | -0.018 | -68.037
-12.5 | -1.088 | 0.01438 | -0.019 | -75.651
-12 | -1.068 | 0.01334 | -0.02 | -80.033
-11.5 | -1.042 | 0.01251 | -0.021 | -83.337
-11 | -1.012 | 0.01182 | -0.021 | -85.665
-10.5 | -0.988 | 0.01095 | -0.022 | -90.253
-10 | -0.948 | 0.01052 | -0.023 | -90.042
-9.5 | -0.904 | 0.01002 | -0.024 | -90.267
-9 | -0.858 | 0.00959 | -0.025 | -89.458
-8.5 | -0.809 | 0.00927 | -0.026 | -87.24
-8 | -0.757 | 0.00891 | -0.027 | -84.974
-7.5 | -0.704 | 0.0086 | -0.027 | -81.893
-7 | -0.649 | 0.00834 | -0.028 | -77.806
-6.5 | -0.592 | 0.00802 | -0.029 | -73.83
-6 | -0.534 | 0.00774 | -0.03 | -68.949
-5.5 | -0.474 | 0.00753 | -0.031 | -62.99
-5 | -0.415 | 0.00724 | -0.032 | -57.22
-4.5 | -0.354 | 0.00691 | -0.033 | -51.276
-4 | -0.293 | 0.00658 | -0.033 | -44.572
-3.5 | -0.232 | 0.00623 | -0.034 | -37.225
-3 | -0.17 | 0.00597 | -0.035 | -28.548
-2.5 | -0.109 | 0.00557 | -0.036 | -19.505
-2 | -0.047 | 0.00553 | -0.037 | -8.449
-1.5 | 0.015 | 0.00547 | -0.038 | 2.778
-1 | 0.077 | 0.00545 | -0.038 | 14.152
-0.5 | 0.139 | 0.00548 | -0.039 | 25.408
0 | 0.201 | 0.00547 | -0.04 | 36.749
0.5 | 0.263 | 0.00552 | -0.041 | 47.65
1 | 0.324 | 0.00557 | -0.042 | 58.227
1.5 | 0.386 | 0.00567 | -0.043 | 68.153
2 | 0.448 | 0.00577 | -0.043 | 77.579
2.5 | 0.509 | 0.00588 | -0.044 | 86.614
3 | 0.571 | 0.006 | -0.045 | 95.079
3.5 | 0.632 | 0.00652 | -0.046 | 96.881
4 | 0.693 | 0.00686 | -0.047 | 100.968
4.5 | 0.753 | 0.00733 | -0.048 | 102.672
5 | 0.812 | 0.00766 | -0.048 | 106.038
5.5 | 0.871 | 0.00817 | -0.049 | 106.625
6 | 0.928 | 0.00894 | -0.05 | 103.773
6.5 | 0.983 | 0.0094 | -0.051 | 104.572
7 | 1.037 | 0.00987 | -0.051 | 105.092
7.5 | 1.089 | 0.01031 | -0.052 | 105.684
8 | 1.139 | 0.01076 | -0.053 | 105.925
8.5 | 1.187 | 0.01136 | -0.054 | 104.502
9 | 1.22 | 0.01203 | -0.054 | 101.44
9.5 | 1.259 | 0.01259 | -0.055 | 99.981
10 | 1.295 | 0.0132 | -0.055 | 98.093
10.5 | 1.328 | 0.01379 | -0.056 | 96.286
11 | 1.357 | 0.01451 | -0.057 | 93.486
11.5 | 1.378 | 0.01535 | -0.057 | 89.769
12 | 1.394 | 0.0162 | -0.058 | 86.059
12.5 | 1.405 | 0.01714 | -0.058 | 81.966
13 | 1.409 | 0.01819 | -0.059 | 77.456
13.5 | 1.408 | 0.01941 | -0.059 | 72.543
14 | 1.401 | 0.0211 | -0.06 | 66.409
14.5 | 1.392 | 0.0223 | -0.06 | 62.405
15 | 1.376 | 0.0241 | -0.06 | 57.118
15.5 | 1.355 | 0.02621 | -0.061 | 51.722
16 | 1.33 | 0.0286 | -0.061 | 46.485
16.5 | 1.3 | 0.0319 | -0.061 | 40.748
17 | 1.269 | 0.03519 | -0.061 | 36.044
17.5 | 1.232 | 0.04011 | -0.061 | 30.702
18 | 1.19 | 0.04682 | -0.061 | 25.423

## 100. Re 8M Mach 0.10 (2)
BIGFOIL.COM POLAR EXPORT
NACA63A216
NACA63A216 |  |  |  | Cl Max: | 1.6946 | at alpha= | 20 | deg
XFOIL ncrit=9 |  |  |  | L/D Max: | 107.982 | at alpha= | 8.5 | deg
Re: | 8000000 |  |  | Cd Min: | 0.05405 | at alpha= | 20 | deg
Mach: | 0.1 |  |  | Cl=0 at alpha= | -1.4665 | deg
|  |  |  | @ Cl=0.1, Cd= | 0.004341
|  |  |  | @ Cl=0.4, Cd= | 0.0046638
|  |  |  | @ Cl=0.6, Cd= | 0.0061435
alpha (deg) | Cl | Cd | Cm | Cl/Cd
-20 | -1.5531 | 0.042 | -0.0642 | -36.9786
-19.5 | -1.5456 | 0.0377 | -0.0647 | -40.9973
-19 | -1.5344 | 0.03403 | -0.0647 | -45.0896
-18.5 | -1.5278 | 0.03013 | -0.0642 | -50.7069
-18 | -1.508 | 0.02747 | -0.0635 | -54.8963
-17.5 | -1.4886 | 0.02489 | -0.0626 | -59.8072
-17 | -1.4741 | 0.02206 | -0.061 | -66.8223
-16.5 | -1.4459 | 0.02037 | -0.0598 | -70.9818
-16 | -1.4249 | 0.01837 | -0.0575 | -77.5667
-15.5 | -1.3949 | 0.01717 | -0.0554 | -81.2405
-15 | -1.3637 | 0.01558 | -0.0538 | -87.5289
-14.5 | -1.3121 | 0.01447 | -0.0553 | -90.6773
-14 | -1.2804 | 0.01354 | -0.0524 | -94.5643
-13.5 | -1.2429 | 0.0129 | -0.0499 | -96.3488
-13 | -1.2036 | 0.01229 | -0.0475 | -97.9333
-12.5 | -1.1641 | 0.01177 | -0.0449 | -98.904
-12 | -1.1212 | 0.0113 | -0.0428 | -99.2212
-11.5 | -1.0727 | 0.01079 | -0.0419 | -99.4161
-11 | -1.0229 | 0.0103 | -0.0411 | -99.3107
-10.5 | -0.9728 | 0.00982 | -0.0405 | -99.0631
-10 | -0.9209 | 0.00942 | -0.0401 | -97.7601
-9.5 | -0.8672 | 0.00908 | -0.0399 | -95.5066
-9 | -0.8137 | 0.00872 | -0.0398 | -93.3142
-8.5 | -0.7594 | 0.00838 | -0.0397 | -90.6205
-8 | -0.7035 | 0.0081 | -0.04 | -86.8519
-7.5 | -0.6475 | 0.00778 | -0.0403 | -83.2262
-7 | -0.5899 | 0.00749 | -0.0409 | -78.7583
-6.5 | -0.5293 | 0.00718 | -0.0422 | -73.7187
-6 | -0.4619 | 0.00693 | -0.045 | -66.6522
-5.5 | -0.4042 | 0.00669 | -0.0455 | -60.4185
-5 | -0.3494 | 0.00643 | -0.0455 | -54.339
-4.5 | -0.2962 | 0.00618 | -0.045 | -47.9288
-4 | -0.2447 | 0.00591 | -0.0442 | -41.4044
-3.5 | -0.1952 | 0.00562 | -0.0429 | -34.7331
-3 | -0.1464 | 0.00534 | -0.0415 | -27.4157
-2.5 | -0.097 | 0.00509 | -0.0401 | -19.057
-2 | -0.0529 | 0.00468 | -0.0377 | -11.3034
-1.5 | -0.0035 | 0.0045 | -0.0363 | -0.77778
-1 | 0.0487 | 0.00439 | -0.0355 | 11.0934
-0.5 | 0.1011 | 0.00434 | -0.0348 | 23.2949
0 | 0.1543 | 0.00434 | -0.0341 | 35.553
0.5 | 0.2077 | 0.00438 | -0.0335 | 47.4201
1 | 0.2605 | 0.00443 | -0.0329 | 58.8036
1.5 | 0.3147 | 0.00447 | -0.0325 | 70.4027
2 | 0.3688 | 0.00457 | -0.0321 | 80.7002
2.5 | 0.422 | 0.00473 | -0.0316 | 89.2178
3 | 0.4745 | 0.00496 | -0.031 | 95.6653
3.5 | 0.5276 | 0.00525 | -0.0306 | 100.4952
4 | 0.5742 | 0.00593 | -0.029 | 96.8297
4.5 | 0.631 | 0.0064 | -0.0297 | 98.5938
5 | 0.701 | 0.00691 | -0.0333 | 101.4472
5.5 | 0.759 | 0.00731 | -0.0342 | 103.8304
6 | 0.8121 | 0.00778 | -0.034 | 104.383
6.5 | 0.8642 | 0.00823 | -0.0336 | 105.0061
7 | 0.9166 | 0.00863 | -0.0332 | 106.2109
7.5 | 0.9666 | 0.00903 | -0.0323 | 107.0432
8 | 1.0132 | 0.0094 | -0.0307 | 107.7872
8.5 | 1.0593 | 0.00981 | -0.0291 | 107.9817
9 | 1.1032 | 0.01034 | -0.0272 | 106.6925
9.5 | 1.1482 | 0.01081 | -0.0255 | 106.2165
10 | 1.1906 | 0.01135 | -0.0235 | 104.8987
10.5 | 1.2338 | 0.01186 | -0.0217 | 104.0304
11 | 1.2769 | 0.01237 | -0.0202 | 103.2255
11.5 | 1.3174 | 0.01296 | -0.0182 | 101.6512
12 | 1.3684 | 0.01372 | -0.0187 | 99.7376
12.5 | 1.4032 | 0.01458 | -0.016 | 96.2414
13 | 1.4368 | 0.01555 | -0.0134 | 92.3987
13.5 | 1.4678 | 0.01671 | -0.0106 | 87.8396
14 | 1.4954 | 0.01813 | -0.0078 | 82.4821
14.5 | 1.522 | 0.01971 | -0.0051 | 77.2197
15 | 1.5467 | 0.0215 | -0.0025 | 71.9395
15.5 | 1.5747 | 0.02318 | -0.0006 | 67.9336
16 | 1.5972 | 0.0253 | 0.0015 | 63.1304
16.5 | 1.6184 | 0.02763 | 0.0034 | 58.574
17 | 1.6366 | 0.03032 | 0.0052 | 53.9776
17.5 | 1.6502 | 0.03351 | 0.0069 | 49.245
18 | 1.6636 | 0.03691 | 0.0082 | 45.0718
18.5 | 1.6747 | 0.04061 | 0.0093 | 41.2386
19 | 1.6822 | 0.04486 | 0.01 | 37.4989
19.5 | 1.6834 | 0.04986 | 0.0104 | 33.7625
20 | 1.6946 | 0.05405 | 0.0103 | 31.3525

## 101. Re 8M Mach 0.25 (1)
BIGFOIL.COM POLAR EXPORT
NACA63A216
NACA63A216 |  |  |  | Cl Max: | 1.353 | at alpha= | 11.5 | deg
JavaFoil+Calcfoil stall+Eppler ext transition |  |  |  | L/D Max: | 106.123 | at alpha= | 5.5 | deg
Re: | 8000000 |  |  | Cd Min: | 0.00549 | at alpha= | -0.5 | deg
Mach: | 0.25 |  |  | Cl=0 at alpha= | -1.625 | deg
|  |  |  | @ Cl=0.1, Cd= | 0.0055034
|  |  |  | @ Cl=0.4, Cd= | 0.0057157
|  |  |  | @ Cl=0.6, Cd= | 0.0062167
alpha (deg) | Cl | Cd | Cm | Cl/Cd
-17.5 | -0.681 | 0.12676 | -0.007 | -5.371
-17 | -0.725 | 0.11743 | -0.008 | -6.171
-16.5 | -0.77 | 0.10368 | -0.009 | -7.423
-16 | -0.816 | 0.08711 | -0.01 | -9.37
-15.5 | -0.883 | 0.05782 | -0.012 | -15.272
-15 | -0.932 | 0.04285 | -0.014 | -21.747
-14.5 | -0.976 | 0.03113 | -0.015 | -31.339
-14 | -1.001 | 0.02605 | -0.016 | -38.428
-13.5 | -1.015 | 0.02336 | -0.017 | -43.452
-13 | -1.026 | 0.01997 | -0.018 | -51.392
-12.5 | -1.03 | 0.01754 | -0.019 | -58.684
-12 | -1.028 | 0.01565 | -0.02 | -65.673
-11.5 | -1.019 | 0.01395 | -0.021 | -73.077
-11 | -1.001 | 0.01282 | -0.022 | -78.021
-10.5 | -0.974 | 0.01211 | -0.023 | -80.458
-10 | -0.943 | 0.01137 | -0.024 | -82.956
-9.5 | -0.914 | 0.01059 | -0.025 | -86.317
-9 | -0.87 | 0.01005 | -0.026 | -86.567
-8.5 | -0.823 | 0.00967 | -0.027 | -85.175
-8 | -0.773 | 0.00924 | -0.027 | -83.683
-7.5 | -0.72 | 0.00893 | -0.028 | -80.637
-7 | -0.664 | 0.00858 | -0.029 | -77.403
-6.5 | -0.606 | 0.00822 | -0.03 | -73.817
-6 | -0.547 | 0.00795 | -0.031 | -68.801
-5.5 | -0.487 | 0.00769 | -0.032 | -63.303
-5 | -0.426 | 0.0074 | -0.033 | -57.518
-4.5 | -0.364 | 0.00703 | -0.033 | -51.735
-4 | -0.301 | 0.00669 | -0.034 | -44.989
-3.5 | -0.238 | 0.00632 | -0.035 | -37.682
-3 | -0.175 | 0.00604 | -0.036 | -28.998
-2.5 | -0.112 | 0.00566 | -0.037 | -19.73
-2 | -0.048 | 0.00557 | -0.038 | -8.621
-1.5 | 0.016 | 0.00553 | -0.039 | 2.826
-1 | 0.079 | 0.00551 | -0.039 | 14.394
-0.5 | 0.143 | 0.00549 | -0.04 | 26.034
0 | 0.207 | 0.00551 | -0.041 | 37.488
0.5 | 0.27 | 0.00559 | -0.042 | 48.417
1 | 0.333 | 0.00564 | -0.043 | 59.133
1.5 | 0.397 | 0.00571 | -0.044 | 69.438
2 | 0.46 | 0.00583 | -0.045 | 78.952
2.5 | 0.523 | 0.00597 | -0.045 | 87.676
3 | 0.586 | 0.00609 | -0.046 | 96.34
3.5 | 0.649 | 0.00666 | -0.047 | 97.462
4 | 0.711 | 0.00701 | -0.048 | 101.43
4.5 | 0.773 | 0.00754 | -0.049 | 102.573
5 | 0.834 | 0.00794 | -0.05 | 105.1
5.5 | 0.893 | 0.00842 | -0.05 | 106.123
6 | 0.951 | 0.0092 | -0.051 | 103.42
6.5 | 1.008 | 0.00976 | -0.052 | 103.209
7 | 1.062 | 0.01028 | -0.053 | 103.239
7.5 | 1.113 | 0.01074 | -0.054 | 103.721
8 | 1.156 | 0.01136 | -0.054 | 101.721
8.5 | 1.195 | 0.01216 | -0.055 | 98.282
9 | 1.234 | 0.01277 | -0.055 | 96.691
9.5 | 1.27 | 0.01345 | -0.056 | 94.403
10 | 1.3 | 0.01416 | -0.057 | 91.844
10.5 | 1.326 | 0.01497 | -0.057 | 88.559
11 | 1.345 | 0.01572 | -0.058 | 85.562
11.5 | 1.353 | 0.01682 | -0.059 | 80.402
12 | 1.351 | 0.01798 | -0.059 | 75.152
12.5 | 1.342 | 0.01926 | -0.06 | 69.665
13 | 1.324 | 0.02072 | -0.06 | 63.916
13.5 | 1.298 | 0.02231 | -0.06 | 58.203
14 | 1.263 | 0.02443 | -0.061 | 51.689
14.5 | 1.214 | 0.02812 | -0.061 | 43.176
15 | 1.162 | 0.03132 | -0.061 | 37.092
15.5 | 1.1 | 0.0362 | -0.061 | 30.373
16 | 1.023 | 0.04551 | -0.06 | 22.487
16.5 | 0.946 | 0.0554 | -0.059 | 17.082

## 102. Re 8M Mach 0.25 (2)
BIGFOIL.COM POLAR EXPORT
NACA63A216
NACA63A216 |  |  |  | Cl Max: | 1.6291 | at alpha= | 18.5 | deg
XFOIL ncrit=9 |  |  |  | L/D Max: | 105.24 | at alpha= | 8 | deg
Re: | 8000000 |  |  | Cd Min: | 0.07736 | at alpha= | 20 | deg
Mach: | 0.25 |  |  | Cl=0 at alpha= | -1.4511 | deg
|  |  |  | @ Cl=0.1, Cd= | 0.0043725
|  |  |  | @ Cl=0.4, Cd= | 0.0046694
|  |  |  | @ Cl=0.6, Cd= | 0.0061019
alpha (deg) | Cl | Cd | Cm | Cl/Cd
-20 | -1.3924 | 0.07281 | -0.065 | -19.1237
-19.5 | -1.4006 | 0.06515 | -0.0682 | -21.4981
-19 | -1.4167 | 0.0569 | -0.0714 | -24.8981
-18.5 | -1.4453 | 0.04785 | -0.0743 | -30.2048
-18 | -1.4353 | 0.04305 | -0.075 | -33.3403
-17.5 | -1.4393 | 0.03729 | -0.0755 | -38.5975
-17 | -1.4442 | 0.03191 | -0.0751 | -45.2585
-16.5 | -1.4205 | 0.02906 | -0.0742 | -48.8816
-16 | -1.4161 | 0.02494 | -0.0724 | -56.7803
-15.5 | -1.3838 | 0.02299 | -0.071 | -60.1914
-15 | -1.3652 | 0.02033 | -0.0685 | -67.152
-14.5 | -1.3238 | 0.0185 | -0.0683 | -71.5568
-14 | -1.2891 | 0.01602 | -0.0678 | -80.4682
-13.5 | -1.2568 | 0.01474 | -0.0647 | -85.2646
-13 | -1.2224 | 0.01367 | -0.0613 | -89.4221
-12.5 | -1.1844 | 0.01283 | -0.0579 | -92.3149
-12 | -1.1419 | 0.01215 | -0.0549 | -93.9835
-11.5 | -1.098 | 0.01156 | -0.0521 | -94.9827
-11 | -1.0536 | 0.01105 | -0.0491 | -95.3484
-10.5 | -1.0013 | 0.01052 | -0.0478 | -95.1806
-9.5 | -0.8943 | 0.00949 | -0.0456 | -94.236
-9 | -0.8387 | 0.0091 | -0.0449 | -92.1648
-8.5 | -0.783 | 0.00869 | -0.0442 | -90.1036
-8 | -0.7257 | 0.00835 | -0.0439 | -86.9102
-7 | -0.6073 | 0.0077 | -0.0442 | -78.8701
-6.5 | -0.5459 | 0.00738 | -0.0449 | -73.9702
-6 | -0.4761 | 0.00709 | -0.0475 | -67.1509
-5.5 | -0.4164 | 0.00682 | -0.0479 | -61.0557
-5 | -0.359 | 0.00657 | -0.0478 | -54.6423
-4.5 | -0.3044 | 0.0063 | -0.0472 | -48.3175
-4 | -0.2515 | 0.00601 | -0.0461 | -41.8469
-3.5 | -0.2007 | 0.0057 | -0.0446 | -35.2105
-2 | -0.0559 | 0.00472 | -0.0386 | -11.8432
-1.5 | -0.0052 | 0.00452 | -0.0371 | -1.1504
-1 | 0.048 | 0.00443 | -0.0361 | 10.8352
-0.5 | 0.1023 | 0.00437 | -0.0353 | 23.4096
0 | 0.157 | 0.00437 | -0.0346 | 35.9268
0.5 | 0.212 | 0.0044 | -0.0339 | 48.1818
1 | 0.2668 | 0.00446 | -0.0333 | 59.8206
1.5 | 0.3223 | 0.00451 | -0.0328 | 71.4634
2 | 0.3782 | 0.00461 | -0.0323 | 82.039
2.5 | 0.4333 | 0.00476 | -0.0318 | 91.0294
3 | 0.4874 | 0.00501 | -0.031 | 97.2854
3.5 | 0.5418 | 0.0053 | -0.0304 | 102.2264
4 | 0.5902 | 0.00602 | -0.0288 | 98.0399
4.5 | 0.6524 | 0.00654 | -0.0302 | 99.7554
5.5 | 0.7774 | 0.00754 | -0.0328 | 103.1034
6 | 0.8318 | 0.00802 | -0.0323 | 103.7157
6.5 | 0.8828 | 0.00851 | -0.031 | 103.7368
7 | 0.9322 | 0.0089 | -0.0293 | 104.7416
7.5 | 0.9809 | 0.00935 | -0.0275 | 104.9091
8 | 1.0303 | 0.00979 | -0.0258 | 105.24
8.5 | 1.0786 | 0.01026 | -0.0239 | 105.1267
9 | 1.1211 | 0.0109 | -0.0211 | 102.8532
9.5 | 1.1654 | 0.01149 | -0.0187 | 101.4273
10 | 1.2094 | 0.01211 | -0.0164 | 99.8679
10.5 | 1.2502 | 0.01288 | -0.0137 | 97.0652
11 | 1.2932 | 0.01361 | -0.0116 | 95.0184
11.5 | 1.3492 | 0.01438 | -0.0121 | 93.8248
12 | 1.3846 | 0.01548 | -0.0089 | 89.4444
12.5 | 1.4177 | 0.01677 | -0.0056 | 84.5379
13 | 1.4476 | 0.01834 | -0.0024 | 78.9313
13.5 | 1.4746 | 0.0202 | 0.0009 | 73
14 | 1.5018 | 0.02218 | 0.0038 | 67.7096
14.5 | 1.5286 | 0.02432 | 0.0064 | 62.8536
15 | 1.55 | 0.02693 | 0.009 | 57.5566
15.5 | 1.5718 | 0.02971 | 0.0112 | 52.9047
16 | 1.5888 | 0.03296 | 0.0133 | 48.2039
16.5 | 1.6008 | 0.03683 | 0.0152 | 43.4646
17 | 1.6125 | 0.04092 | 0.0166 | 39.4062
17.5 | 1.6134 | 0.04619 | 0.0177 | 34.9296
18 | 1.6269 | 0.05048 | 0.0183 | 32.2286
18.5 | 1.6291 | 0.0561 | 0.0184 | 29.0392
19 | 1.627 | 0.06234 | 0.018 | 26.0988
19.5 | 1.6194 | 0.06941 | 0.017 | 23.3309
20 | 1.6059 | 0.07736 | 0.0153 | 20.7588

## 103. Re 8M Mach 0.50 (1)
BIGFOIL.COM POLAR EXPORT
NACA63A216
NACA63A216 |  |  |  | Cl Max: | 1.234 | at alpha= | 19.5 | deg
JavaFoil+Calcfoil stall+Eppler ext transition |  |  |  | L/D Max: | 100.48 | at alpha= | 4 | deg
Re: | 8000000 |  |  | Cd Min: | 0.0057 | at alpha= | -1.5 | deg
Mach: | 0.5 |  |  | Cl=0 at alpha= | -1.6197 | deg
|  |  |  | @ Cl=0.1, Cd= | 0.0057
|  |  |  | @ Cl=0.4, Cd= | 0.0059313
|  |  |  | @ Cl=0.6, Cd= | 0.00637
alpha (deg) | Cl | Cd | Cm | Cl/Cd
-20 | -1.037 | 0.14978 | -0.005 | -6.926
-19.5 | -1.008 | 0.14513 | -0.006 | -6.945
-19 | -0.993 | 0.1369 | -0.007 | -7.254
-18.5 | -0.962 | 0.13247 | -0.007 | -7.264
-18 | -0.927 | 0.13275 | -0.007 | -6.98
-17.5 | -0.896 | 0.12888 | -0.008 | -6.95
-17 | -0.872 | 0.13013 | -0.008 | -6.7
-16.5 | -0.847 | 0.11895 | -0.009 | -7.118
-16 | -0.814 | 0.11629 | -0.009 | -6.999
-15.5 | -0.783 | 0.11309 | -0.009 | -6.925
-15 | -0.755 | 0.10863 | -0.01 | -6.955
-14.5 | -0.731 | 0.10458 | -0.011 | -6.987
-14 | -0.698 | 0.11153 | -0.01 | -6.255
-13.5 | -0.672 | 0.09308 | -0.011 | -7.223
-13 | -0.648 | 0.08408 | -0.012 | -7.705
-12.5 | -0.617 | 0.08876 | -0.012 | -6.95
-12 | -0.591 | 0.07898 | -0.013 | -7.488
-11.5 | -0.623 | 0.03534 | -0.021 | -17.635
-11 | -0.531 | 0.07718 | -0.013 | -6.881
-10.5 | -0.554 | 0.03661 | -0.022 | -15.127
-10 | -0.557 | 0.01988 | -0.025 | -28.003
-9.5 | -0.448 | 0.06213 | -0.015 | -7.216
-9 | -0.726 | 0.0159 | -0.028 | -45.689
-8.5 | -0.797 | 0.01292 | -0.029 | -61.712
-8 | -0.791 | 0.01181 | -0.03 | -67.027
-7.5 | -0.761 | 0.00949 | -0.031 | -80.237
-7 | -0.722 | 0.00999 | -0.033 | -72.248
-6.5 | -0.665 | 0.00945 | -0.033 | -70.398
-6 | -0.604 | 0.009 | -0.034 | -67.071
-5.5 | -0.539 | 0.00847 | -0.035 | -63.706
-5 | -0.473 | 0.00811 | -0.036 | -58.325
-4.5 | -0.405 | 0.00774 | -0.037 | -52.313
-4 | -0.336 | 0.00727 | -0.038 | -46.227
-3.5 | -0.266 | 0.00682 | -0.039 | -39.004
-3 | -0.195 | 0.0064 | -0.04 | -30.567
-2.5 | -0.125 | 0.00611 | -0.041 | -20.412
-2 | -0.054 | 0.00577 | -0.042 | -9.298
-1.5 | 0.017 | 0.0057 | -0.043 | 3.062
-1 | 0.089 | 0.0057 | -0.044 | 15.562
-0.5 | 0.16 | 0.0057 | -0.045 | 28.042
0 | 0.231 | 0.00572 | -0.046 | 40.401
0.5 | 0.302 | 0.00579 | -0.047 | 52.203
1 | 0.372 | 0.00588 | -0.048 | 63.373
1.5 | 0.443 | 0.00601 | -0.049 | 73.811
2 | 0.514 | 0.00612 | -0.05 | 83.98
2.5 | 0.585 | 0.00631 | -0.051 | 92.622
3 | 0.655 | 0.00659 | -0.052 | 99.296
3.5 | 0.725 | 0.00729 | -0.053 | 99.454
4 | 0.794 | 0.0079 | -0.054 | 100.48
4.5 | 0.862 | 0.00871 | -0.055 | 98.878
5 | 0.928 | 0.00945 | -0.056 | 98.168
5.5 | 0.991 | 0.0102 | -0.056 | 97.186
6 | 1.04 | 0.01101 | -0.057 | 94.488
6.5 | 1.091 | 0.01179 | -0.058 | 92.504
7 | 1.135 | 0.01292 | -0.058 | 87.849
7.5 | 1.168 | 0.01393 | -0.059 | 83.795
8 | 1.183 | 0.01503 | -0.06 | 78.712
8.5 | 1.167 | 0.01634 | -0.06 | 71.422
9 | 1.068 | 0.0182 | -0.061 | 58.679
9.5 | 0.752 | 0.02078 | -0.061 | 36.215
10 | 0.76 | 0.02839 | -0.06 | 26.785
10.5 | 0.807 | 0.0253 | -0.062 | 31.9
11 | 0.719 | 0.07534 | -0.04 | 9.538
11.5 | 0.868 | 0.02753 | -0.063 | 31.542
12 | 0.869 | 0.03879 | -0.061 | 22.408
12.5 | 0.801 | 0.08995 | -0.041 | 8.908
13 | 0.828 | 0.08965 | -0.041 | 9.232
13.5 | 0.856 | 0.09655 | -0.042 | 8.868
14 | 0.891 | 0.09945 | -0.045 | 8.958
14.5 | 0.905 | 0.10468 | -0.039 | 8.645
15 | 0.938 | 0.10986 | -0.043 | 8.542
15.5 | 0.985 | 0.1052 | -0.05 | 9.359
16 | 1 | 0.12119 | -0.047 | 8.251
16.5 | 1.024 | 0.1187 | -0.046 | 8.626
17 | 1.08 | 0.10739 | -0.055 | 10.06
17.5 | 1.117 | 0.10838 | -0.057 | 10.305
18 | 1.101 | 0.13365 | -0.046 | 8.236
18.5 | 1.141 | 0.13299 | -0.051 | 8.581
19 | 1.207 | 0.11369 | -0.06 | 10.616
19.5 | 1.234 | 0.11994 | -0.061 | 10.292
20 | 1.217 | 0.16305 | -0.052 | 7.466

## 104. Re 8M Mach 0.50 (2)
BIGFOIL.COM POLAR EXPORT
NACA63A216
NACA63A216 |  |  |  | Cl Max: | 1.3402 | at alpha= | 11.5 | deg
XFOIL ncrit=9 |  |  |  | L/D Max: | 106.744 | at alpha= | 3.5 | deg
Re: | 8000000 |  |  | Cd Min: | 0.13655 | at alpha= | 16.5 | deg
Mach: | 0.5 |  |  | Cl=0 at alpha= | -1.3758 | deg
|  |  |  | @ Cl=0.1, Cd= | 0.004537
|  |  |  | @ Cl=0.4, Cd= | 0.004761
|  |  |  | @ Cl=0.6, Cd= | 0.005638
alpha (deg) | Cl | Cd | Cm | Cl/Cd
-15.5 | -0.7143 | 0.12373 | -0.046 | -5.7731
-15 | -0.7422 | 0.11086 | -0.0537 | -6.6949
-14.5 | -0.7643 | 0.09938 | -0.0601 | -7.6907
-13.5 | -0.8275 | 0.0747 | -0.074 | -11.0776
-13 | -0.8466 | 0.06198 | -0.0848 | -13.6592
-12.5 | -0.873 | 0.05056 | -0.0923 | -17.2666
-12 | -0.9057 | 0.04109 | -0.0959 | -22.0419
-11.5 | -0.9341 | 0.03302 | -0.0974 | -28.2889
-11 | -0.955 | 0.02616 | -0.0969 | -36.5061
-10.5 | -0.9687 | 0.02029 | -0.0943 | -47.7427
-10 | -0.9664 | 0.01589 | -0.0901 | -60.8181
-9.5 | -0.9468 | 0.01312 | -0.0842 | -72.1646
-9 | -0.9105 | 0.01153 | -0.0778 | -78.9679
-8.5 | -0.8605 | 0.01054 | -0.0725 | -81.6414
-8 | -0.8055 | 0.00984 | -0.0679 | -81.8598
-7.5 | -0.7476 | 0.00924 | -0.0638 | -80.9091
-7 | -0.6817 | 0.00871 | -0.0616 | -78.2664
-6.5 | -0.6137 | 0.00827 | -0.0601 | -74.208
-6 | -0.5411 | 0.00785 | -0.0598 | -68.9299
-5.5 | -0.4659 | 0.00744 | -0.0605 | -62.621
-5 | -0.4002 | 0.00712 | -0.0594 | -56.2079
-4.5 | -0.3381 | 0.0068 | -0.0577 | -49.7206
-4 | -0.2804 | 0.00643 | -0.0553 | -43.6081
-3.5 | -0.2238 | 0.00611 | -0.0528 | -36.6285
-3 | -0.1705 | 0.00575 | -0.0498 | -29.6522
-2.5 | -0.117 | 0.00543 | -0.0469 | -21.547
-2 | -0.0705 | 0.00491 | -0.0427 | -14.3585
-1.5 | -0.0147 | 0.0047 | -0.0403 | -3.1277
-1 | 0.0445 | 0.00461 | -0.0386 | 9.6529
-0.5 | 0.1053 | 0.00453 | -0.0373 | 23.245
0 | 0.1668 | 0.0045 | -0.0361 | 37.0667
0.5 | 0.2286 | 0.00454 | -0.035 | 50.3524
1 | 0.291 | 0.00456 | -0.0341 | 63.8158
1.5 | 0.3526 | 0.00467 | -0.0329 | 75.5032
2 | 0.4151 | 0.00479 | -0.0319 | 86.6597
2.5 | 0.4776 | 0.00494 | -0.0308 | 96.6802
3 | 0.5384 | 0.00516 | -0.0293 | 104.3411
3.5 | 0.5967 | 0.00559 | -0.0274 | 106.7442
4 | 0.6538 | 0.00642 | -0.0257 | 101.838
4.5 | 0.7241 | 0.0072 | -0.0267 | 100.5694
5 | 0.7829 | 0.00784 | -0.0248 | 99.8597
5.5 | 0.8387 | 0.00846 | -0.0221 | 99.1371
6 | 0.8915 | 0.00912 | -0.0188 | 97.7522
6.5 | 0.9427 | 0.00984 | -0.0152 | 95.8028
7 | 0.9938 | 0.01061 | -0.0116 | 93.6664
7.5 | 1.0443 | 0.01147 | -0.0079 | 91.0462
8 | 1.0918 | 0.01254 | -0.0039 | 87.0654
8.5 | 1.1389 | 0.01375 | 0.0002 | 82.8291
9 | 1.1836 | 0.0152 | 0.0043 | 77.8684
9.5 | 1.2281 | 0.01685 | 0.0084 | 72.8843
10 | 1.2679 | 0.01892 | 0.0126 | 67.0137
10.5 | 1.3016 | 0.02154 | 0.017 | 60.4271
11 | 1.3248 | 0.02506 | 0.0211 | 52.8651
11.5 | 1.3402 | 0.03015 | 0.0239 | 44.4511
12 | 1.3212 | 0.03693 | 0.0278 | 35.7758
12.5 | 1.296 | 0.04474 | 0.03 | 28.9674
13 | 1.2673 | 0.05346 | 0.0306 | 23.7056
13.5 | 1.2308 | 0.0636 | 0.0291 | 19.3522
14 | 1.1941 | 0.07462 | 0.0259 | 16.0024
14.5 | 1.1567 | 0.08653 | 0.0211 | 13.3676
15 | 1.1248 | 0.09863 | 0.0155 | 11.4042
15.5 | 1.0942 | 0.11126 | 0.009 | 9.8346
16 | 1.0666 | 0.12395 | 0.002 | 8.6051
16.5 | 1.0436 | 0.13655 | -0.0053 | 7.6426

## 105. Re 10M Mach 0.00 (1)
BIGFOIL.COM POLAR EXPORT
NACA63A216
NACA63A216 |  |  |  | Cl Max: | 1.424 | at alpha= | 13.5 | deg
JavaFoil+Calcfoil stall+Eppler ext transition |  |  |  | L/D Max: | 111.219 | at alpha= | 7.5 | deg
Re: | 10000000 |  |  | Cd Min: | 0.00543 | at alpha= | -1 | deg
Mach: | 0 |  |  | Cl=0 at alpha= | -1.621 | deg
|  |  |  | @ Cl=0.1, Cd= | 0.0054375
|  |  |  | @ Cl=0.4, Cd= | 0.0056358
|  |  |  | @ Cl=0.6, Cd= | 0.0064374
alpha (deg) | Cl | Cd | Cm | Cl/Cd
-20 | -0.937 | 0.11002 | -0.006 | -8.516
-19.5 | -0.981 | 0.08721 | -0.007 | -11.244
-19 | -1.01 | 0.0781 | -0.007 | -12.928
-18.5 | -1.036 | 0.0656 | -0.008 | -15.798
-18 | -1.061 | 0.05474 | -0.009 | -19.39
-17.5 | -1.087 | 0.04412 | -0.01 | -24.633
-17 | -1.105 | 0.03738 | -0.011 | -29.57
-16.5 | -1.118 | 0.03283 | -0.012 | -34.056
-16 | -1.127 | 0.02889 | -0.013 | -39.021
-15.5 | -1.134 | 0.02537 | -0.013 | -44.712
-15 | -1.137 | 0.02252 | -0.014 | -50.483
-14.5 | -1.133 | 0.0207 | -0.015 | -54.769
-14 | -1.13 | 0.0182 | -0.016 | -62.092
-13.5 | -1.124 | 0.01613 | -0.017 | -69.702
-13 | -1.113 | 0.01473 | -0.018 | -75.552
-12.5 | -1.096 | 0.01348 | -0.019 | -81.319
-12 | -1.073 | 0.01264 | -0.02 | -84.878
-11.5 | -1.046 | 0.0119 | -0.02 | -87.933
-11 | -1.017 | 0.01015 | -0.021 | -100.161
-10.5 | -0.987 | 0.01044 | -0.022 | -94.537
-10 | -0.946 | 0.00998 | -0.023 | -94.75
-9.5 | -0.902 | 0.00961 | -0.024 | -93.9
-9 | -0.855 | 0.00923 | -0.025 | -92.672
-8.5 | -0.806 | 0.00894 | -0.026 | -90.186
-8 | -0.755 | 0.00862 | -0.026 | -87.524
-7.5 | -0.701 | 0.00834 | -0.027 | -84.111
-7 | -0.646 | 0.00811 | -0.028 | -79.655
-6.5 | -0.589 | 0.00778 | -0.029 | -75.758
-6 | -0.531 | 0.00756 | -0.03 | -70.28
-5.5 | -0.472 | 0.00732 | -0.031 | -64.514
-5 | -0.413 | 0.00708 | -0.032 | -58.263
-4.5 | -0.352 | 0.00684 | -0.032 | -51.546
-4 | -0.292 | 0.00656 | -0.033 | -44.476
-3.5 | -0.231 | 0.00627 | -0.034 | -36.833
-3 | -0.17 | 0.00599 | -0.035 | -28.289
-2.5 | -0.108 | 0.00581 | -0.036 | -18.608
-2 | -0.047 | 0.00552 | -0.037 | -8.425
-1.5 | 0.015 | 0.00545 | -0.037 | 2.773
-1 | 0.077 | 0.00543 | -0.038 | 14.138
-0.5 | 0.138 | 0.00545 | -0.039 | 25.425
0 | 0.2 | 0.00547 | -0.04 | 36.586
0.5 | 0.262 | 0.00551 | -0.041 | 47.535
1 | 0.323 | 0.00556 | -0.042 | 58.102
1.5 | 0.384 | 0.00561 | -0.042 | 68.537
2 | 0.446 | 0.00571 | -0.043 | 78.055
2.5 | 0.507 | 0.00583 | -0.044 | 86.975
3 | 0.568 | 0.00628 | -0.045 | 90.433
3.5 | 0.629 | 0.00658 | -0.046 | 95.515
4 | 0.689 | 0.0067 | -0.046 | 102.833
4.5 | 0.749 | 0.00718 | -0.047 | 104.374
5 | 0.808 | 0.00758 | -0.048 | 106.63
5.5 | 0.866 | 0.00806 | -0.049 | 107.496
6 | 0.923 | 0.00847 | -0.05 | 108.984
6.5 | 0.979 | 0.00889 | -0.05 | 110.121
7 | 1.033 | 0.00933 | -0.051 | 110.688
7.5 | 1.085 | 0.00975 | -0.052 | 111.219
8 | 1.135 | 0.0103 | -0.053 | 110.225
8.5 | 1.183 | 0.01095 | -0.054 | 108.03
9 | 1.225 | 0.0113 | -0.054 | 108.41
9.5 | 1.258 | 0.012 | -0.055 | 104.857
10 | 1.295 | 0.01256 | -0.055 | 103.092
10.5 | 1.329 | 0.01311 | -0.056 | 101.349
11 | 1.358 | 0.01378 | -0.056 | 98.595
11.5 | 1.381 | 0.01448 | -0.057 | 95.381
12 | 1.4 | 0.0152 | -0.058 | 92.105
12.5 | 1.413 | 0.01601 | -0.058 | 88.259
13 | 1.422 | 0.01694 | -0.059 | 83.931
13.5 | 1.424 | 0.018 | -0.059 | 79.119
14 | 1.421 | 0.01952 | -0.06 | 72.788
14.5 | 1.415 | 0.0207 | -0.06 | 68.34
15 | 1.404 | 0.02222 | -0.06 | 63.204
15.5 | 1.389 | 0.02384 | -0.061 | 58.281
16 | 1.369 | 0.02586 | -0.061 | 52.942
16.5 | 1.343 | 0.02877 | -0.061 | 46.705
17 | 1.317 | 0.03135 | -0.061 | 42.009
17.5 | 1.283 | 0.03622 | -0.061 | 35.436
18 | 1.252 | 0.04027 | -0.061 | 31.08
18.5 | 1.218 | 0.04478 | -0.061 | 27.195

## 106. Re 10M Mach 0.00 (2)
BIGFOIL.COM POLAR EXPORT
NACA63A216
NACA63A216 |  |  |  | Cl Max: | 1.7377 | at alpha= | 20 | deg
XFOIL ncrit=9 |  |  |  | L/D Max: | 112.429 | at alpha= | 8.5 | deg
Re: | 10000000 |  |  | Cd Min: | 0.04714 | at alpha= | 20 | deg
Mach: | 0 |  |  | Cl=0 at alpha= | -1.497 | deg
|  |  |  | @ Cl=0.1, Cd= | 0.0042713
|  |  |  | @ Cl=0.4, Cd= | 0.0046565
|  |  |  | @ Cl=0.6, Cd= | 0.0061462
alpha (deg) | Cl | Cd | Cm | Cl/Cd
-20 | -1.6047 | 0.03487 | -0.0622 | -46.0195
-19.5 | -1.591 | 0.03162 | -0.062 | -50.3163
-19 | -1.5796 | 0.02836 | -0.0615 | -55.6982
-18.5 | -1.5643 | 0.0255 | -0.0606 | -61.3451
-18 | -1.5428 | 0.02324 | -0.0596 | -66.3855
-17.5 | -1.5205 | 0.02113 | -0.0584 | -71.9593
-17 | -1.499 | 0.01912 | -0.0567 | -78.3996
-16.5 | -1.4719 | 0.01765 | -0.0549 | -83.3938
-16 | -1.4476 | 0.01625 | -0.0522 | -89.0831
-15.5 | -1.3987 | 0.01531 | -0.0535 | -91.3586
-15 | -1.3577 | 0.01429 | -0.0529 | -95.0105
-14.5 | -1.3247 | 0.01351 | -0.0502 | -98.0533
-14 | -1.2928 | 0.01269 | -0.0471 | -101.8755
-13.5 | -1.2528 | 0.01216 | -0.045 | -103.0263
-13 | -1.2152 | 0.01164 | -0.0423 | -104.3986
-12.5 | -1.1734 | 0.01111 | -0.0403 | -105.6166
-12 | -1.1252 | 0.01063 | -0.0395 | -105.8514
-11.5 | -1.0757 | 0.01018 | -0.0389 | -105.668
-11 | -1.0245 | 0.0098 | -0.0386 | -104.5408
-10.5 | -0.9731 | 0.00941 | -0.0383 | -103.4113
-10 | -0.9215 | 0.00902 | -0.038 | -102.1619
-9.5 | -0.8684 | 0.00867 | -0.0379 | -100.1615
-9 | -0.8144 | 0.00837 | -0.0379 | -97.2999
-8.5 | -0.7605 | 0.00803 | -0.038 | -94.7073
-8 | -0.7046 | 0.00779 | -0.0384 | -90.4493
-7.5 | -0.6488 | 0.0075 | -0.0387 | -86.5067
-7 | -0.5918 | 0.00721 | -0.0393 | -82.0804
-6.5 | -0.5304 | 0.00696 | -0.0409 | -76.2069
-6 | -0.4619 | 0.00673 | -0.0441 | -68.633
-5.5 | -0.4047 | 0.0065 | -0.0446 | -62.2615
-5 | -0.3492 | 0.00627 | -0.0448 | -55.6938
-4.5 | -0.2955 | 0.00603 | -0.0445 | -49.005
-4 | -0.2435 | 0.0058 | -0.0439 | -41.9828
-3.5 | -0.1933 | 0.00554 | -0.0428 | -34.8917
-3 | -0.1432 | 0.0053 | -0.0417 | -27.0189
-2.5 | -0.093 | 0.0051 | -0.0406 | -18.2353
-1.5 | -0.0003 | 0.00449 | -0.0368 | -0.066815
-1 | 0.0501 | 0.00432 | -0.0357 | 11.5972
-0.5 | 0.1013 | 0.00427 | -0.0347 | 23.7237
0 | 0.1542 | 0.00428 | -0.0341 | 36.028
0.5 | 0.2066 | 0.00432 | -0.0334 | 47.8241
1 | 0.2595 | 0.00437 | -0.0328 | 59.3822
1.5 | 0.3138 | 0.00439 | -0.0326 | 71.4806
2 | 0.3661 | 0.00454 | -0.0319 | 80.6388
2.5 | 0.4185 | 0.00472 | -0.0313 | 88.6653
3 | 0.4707 | 0.00497 | -0.0307 | 94.7082
3.5 | 0.5205 | 0.00541 | -0.0298 | 96.2107
4 | 0.5719 | 0.00597 | -0.0293 | 95.7956
4.5 | 0.6309 | 0.00634 | -0.0304 | 99.511
5 | 0.7013 | 0.00679 | -0.0343 | 103.2842
5.5 | 0.7592 | 0.00719 | -0.0352 | 105.5911
6 | 0.813 | 0.0076 | -0.0352 | 106.9737
6.5 | 0.8663 | 0.00797 | -0.0351 | 108.6951
7 | 0.9184 | 0.00834 | -0.0348 | 110.1199
7.5 | 0.9702 | 0.00872 | -0.0344 | 111.2615
8 | 1.0199 | 0.0091 | -0.0336 | 112.0769
8.5 | 1.0647 | 0.00947 | -0.0318 | 112.4287
9 | 1.1077 | 0.00996 | -0.0297 | 111.2149
9.5 | 1.1533 | 0.01038 | -0.0282 | 111.1079
10 | 1.1978 | 0.01083 | -0.0267 | 110.6002
10.5 | 1.2403 | 0.01133 | -0.0248 | 109.4704
11 | 1.2821 | 0.01184 | -0.023 | 108.2855
11.5 | 1.3247 | 0.01233 | -0.0215 | 107.4371
12 | 1.3573 | 0.01281 | -0.0179 | 105.9563
12.5 | 1.4158 | 0.01351 | -0.0202 | 104.7964
13 | 1.4489 | 0.01439 | -0.0174 | 100.688
13.5 | 1.4809 | 0.01539 | -0.0147 | 96.2248
14 | 1.5091 | 0.01664 | -0.0118 | 90.6911
14.5 | 1.5394 | 0.01784 | -0.0094 | 86.2892
15 | 1.5669 | 0.01929 | -0.0069 | 81.2286
15.5 | 1.5947 | 0.02079 | -0.0047 | 76.7051
16 | 1.6181 | 0.02265 | -0.0025 | 71.4393
16.5 | 1.6401 | 0.0247 | -0.0003 | 66.4008
17 | 1.6596 | 0.02706 | 0.0016 | 61.3304
17.5 | 1.6745 | 0.02989 | 0.0036 | 56.0221
18 | 1.6902 | 0.0328 | 0.0051 | 51.5305
18.5 | 1.7047 | 0.03596 | 0.0063 | 47.4055
19 | 1.7191 | 0.03923 | 0.0072 | 43.8211
19.5 | 1.7254 | 0.04342 | 0.0081 | 39.7374
20 | 1.7377 | 0.04714 | 0.0084 | 36.8625

## 107. Re 10M Mach 0.10 (1)
BIGFOIL.COM POLAR EXPORT
NACA63A216
NACA63A216 |  |  |  | Cl Max: | 1.412 | at alpha= | 13 | deg
JavaFoil+Calcfoil stall+Eppler ext transition |  |  |  | L/D Max: | 110.352 | at alpha= | 7.5 | deg
Re: | 10000000 |  |  | Cd Min: | 0.00544 | at alpha= | -1 | deg
Mach: | 0.1 |  |  | Cl=0 at alpha= | -1.621 | deg
|  |  |  | @ Cl=0.1, Cd= | 0.0054437
|  |  |  | @ Cl=0.4, Cd= | 0.0056581
|  |  |  | @ Cl=0.6, Cd= | 0.0064531
alpha (deg) | Cl | Cd | Cm | Cl/Cd
-19.5 | -0.916 | 0.10411 | -0.006 | -8.8
-19 | -0.946 | 0.09588 | -0.007 | -9.867
-18.5 | -0.98 | 0.07771 | -0.008 | -12.617
-18 | -1.013 | 0.06257 | -0.009 | -16.19
-17.5 | -1.045 | 0.04895 | -0.01 | -21.356
-17 | -1.069 | 0.04072 | -0.011 | -26.251
-16.5 | -1.082 | 0.03706 | -0.012 | -29.208
-16 | -1.099 | 0.03131 | -0.013 | -35.102
-15.5 | -1.111 | 0.0267 | -0.013 | -41.622
-15 | -1.117 | 0.02354 | -0.014 | -47.464
-14.5 | -1.119 | 0.02113 | -0.015 | -52.947
-14 | -1.117 | 0.01885 | -0.016 | -59.253
-13.5 | -1.112 | 0.01681 | -0.017 | -66.162
-13 | -1.104 | 0.01523 | -0.018 | -72.509
-12.5 | -1.091 | 0.01376 | -0.019 | -79.254
-12 | -1.069 | 0.01289 | -0.02 | -82.951
-11.5 | -1.044 | 0.01213 | -0.021 | -86.069
-11 | -1.015 | 0.01133 | -0.021 | -89.554
-10.5 | -0.988 | 0.0106 | -0.022 | -93.183
-10 | -0.948 | 0.01012 | -0.023 | -93.656
-9.5 | -0.904 | 0.0097 | -0.024 | -93.258
-9 | -0.858 | 0.00931 | -0.025 | -92.185
-8.5 | -0.809 | 0.00895 | -0.026 | -90.32
-8 | -0.757 | 0.00865 | -0.027 | -87.604
-7.5 | -0.704 | 0.00836 | -0.027 | -84.242
-7 | -0.649 | 0.00813 | -0.028 | -79.833
-6.5 | -0.592 | 0.00782 | -0.029 | -75.641
-6 | -0.534 | 0.0076 | -0.03 | -70.174
-5.5 | -0.474 | 0.00737 | -0.031 | -64.382
-5 | -0.415 | 0.00713 | -0.032 | -58.174
-4.5 | -0.354 | 0.00688 | -0.033 | -51.479
-4 | -0.293 | 0.00656 | -0.033 | -44.665
-3.5 | -0.232 | 0.00629 | -0.034 | -36.881
-3 | -0.17 | 0.00602 | -0.035 | -28.294
-2.5 | -0.109 | 0.00583 | -0.036 | -18.628
-2 | -0.047 | 0.00555 | -0.037 | -8.429
-1.5 | 0.015 | 0.00546 | -0.038 | 2.785
-1 | 0.077 | 0.00544 | -0.038 | 14.203
-0.5 | 0.139 | 0.00545 | -0.039 | 25.527
0 | 0.201 | 0.00549 | -0.04 | 36.626
0.5 | 0.263 | 0.00551 | -0.041 | 47.746
1 | 0.324 | 0.00556 | -0.042 | 58.324
1.5 | 0.386 | 0.00564 | -0.043 | 68.523
2 | 0.448 | 0.00572 | -0.043 | 78.355
2.5 | 0.509 | 0.00584 | -0.044 | 87.224
3 | 0.571 | 0.00632 | -0.045 | 90.251
3.5 | 0.632 | 0.0066 | -0.046 | 95.8
4 | 0.693 | 0.00672 | -0.047 | 103.1
4.5 | 0.753 | 0.0072 | -0.048 | 104.592
5 | 0.812 | 0.00764 | -0.048 | 106.368
5.5 | 0.871 | 0.00809 | -0.049 | 107.616
6 | 0.928 | 0.00858 | -0.05 | 108.123
6.5 | 0.983 | 0.00899 | -0.051 | 109.426
7 | 1.037 | 0.00944 | -0.051 | 109.925
7.5 | 1.089 | 0.00987 | -0.052 | 110.352
8 | 1.139 | 0.01036 | -0.053 | 110.004
8.5 | 1.187 | 0.0111 | -0.054 | 106.883
9 | 1.224 | 0.01159 | -0.054 | 105.635
9.5 | 1.261 | 0.01216 | -0.055 | 103.682
10 | 1.297 | 0.01276 | -0.055 | 101.628
10.5 | 1.33 | 0.01327 | -0.056 | 100.216
11 | 1.358 | 0.01396 | -0.057 | 97.291
11.5 | 1.38 | 0.01469 | -0.057 | 93.879
12 | 1.396 | 0.01543 | -0.058 | 90.49
12.5 | 1.407 | 0.0163 | -0.058 | 86.323
13 | 1.412 | 0.01731 | -0.059 | 81.588
13.5 | 1.411 | 0.01841 | -0.059 | 76.664
14 | 1.404 | 0.02 | -0.06 | 70.2
14.5 | 1.395 | 0.02125 | -0.06 | 65.638
15 | 1.38 | 0.02287 | -0.061 | 60.327
15.5 | 1.36 | 0.02482 | -0.061 | 54.776
16 | 1.335 | 0.02708 | -0.061 | 49.281
16.5 | 1.305 | 0.03012 | -0.061 | 43.314
17 | 1.273 | 0.03301 | -0.062 | 38.579
17.5 | 1.234 | 0.03865 | -0.061 | 31.931
18 | 1.194 | 0.04456 | -0.061 | 26.801

## 108. Re 10M Mach 0.25 (1)
BIGFOIL.COM POLAR EXPORT
NACA63A216
NACA63A216 |  |  |  | Cl Max: | 1.355 | at alpha= | 11.5 | deg
JavaFoil+Calcfoil stall+Eppler ext transition |  |  |  | L/D Max: | 108.566 | at alpha= | 6.5 | deg
Re: | 10000000 |  |  | Cd Min: | 0.00547 | at alpha= | -1 | deg
Mach: | 0.25 |  |  | Cl=0 at alpha= | -1.625 | deg
|  |  |  | @ Cl=0.1, Cd= | 0.0054766
|  |  |  | @ Cl=0.4, Cd= | 0.0057043
|  |  |  | @ Cl=0.6, Cd= | 0.0064789
alpha (deg) | Cl | Cd | Cm | Cl/Cd
-17.5 | -0.683 | 0.1232 | -0.007 | -5.542
-17 | -0.728 | 0.11282 | -0.008 | -6.452
-16.5 | -0.777 | 0.09619 | -0.009 | -8.074
-16 | -0.833 | 0.07393 | -0.011 | -11.263
-15.5 | -0.892 | 0.05224 | -0.013 | -17.069
-15 | -0.941 | 0.03827 | -0.014 | -24.577
-14.5 | -0.979 | 0.02931 | -0.015 | -33.422
-14 | -1.004 | 0.02466 | -0.016 | -40.737
-13.5 | -1.019 | 0.02199 | -0.017 | -46.324
-13 | -1.03 | 0.01874 | -0.018 | -54.996
-12.5 | -1.034 | 0.01648 | -0.019 | -62.743
-12 | -1.032 | 0.01479 | -0.02 | -69.791
-11.5 | -1.022 | 0.01335 | -0.021 | -76.56
-11 | -1.002 | 0.01238 | -0.022 | -80.921
-10.5 | -0.976 | 0.01163 | -0.023 | -83.959
-10 | -0.953 | 0.0107 | -0.024 | -89.119
-9.5 | -0.914 | 0.01017 | -0.025 | -89.853
-9 | -0.87 | 0.00978 | -0.026 | -88.978
-8.5 | -0.823 | 0.00933 | -0.027 | -88.281
-8 | -0.773 | 0.00896 | -0.027 | -86.287
-7.5 | -0.72 | 0.00864 | -0.028 | -83.3
-7 | -0.664 | 0.00835 | -0.029 | -79.603
-6.5 | -0.606 | 0.00808 | -0.03 | -75.051
-6 | -0.547 | 0.00777 | -0.031 | -70.398
-5.5 | -0.487 | 0.0075 | -0.032 | -64.909
-5 | -0.426 | 0.00727 | -0.033 | -58.522
-4.5 | -0.364 | 0.00697 | -0.033 | -52.203
-4 | -0.301 | 0.00667 | -0.034 | -45.165
-3.5 | -0.238 | 0.0064 | -0.035 | -37.247
-3 | -0.175 | 0.00611 | -0.036 | -28.653
-2.5 | -0.112 | 0.00588 | -0.037 | -18.972
-2 | -0.048 | 0.00562 | -0.038 | -8.544
-1.5 | 0.016 | 0.00551 | -0.039 | 2.835
-1 | 0.079 | 0.00547 | -0.039 | 14.506
-0.5 | 0.143 | 0.00549 | -0.04 | 26.06
0 | 0.207 | 0.00553 | -0.041 | 37.381
0.5 | 0.27 | 0.00555 | -0.042 | 48.702
1 | 0.333 | 0.00561 | -0.043 | 59.452
1.5 | 0.397 | 0.0057 | -0.044 | 69.648
2 | 0.46 | 0.00579 | -0.045 | 79.474
2.5 | 0.523 | 0.00594 | -0.045 | 88.19
3 | 0.586 | 0.00641 | -0.046 | 91.484
3.5 | 0.649 | 0.00672 | -0.047 | 96.655
4 | 0.711 | 0.00691 | -0.048 | 103.018
4.5 | 0.773 | 0.00741 | -0.049 | 104.279
5 | 0.834 | 0.00786 | -0.05 | 106.129
5.5 | 0.893 | 0.00836 | -0.05 | 106.869
6 | 0.951 | 0.00885 | -0.051 | 107.509
6.5 | 1.008 | 0.00928 | -0.052 | 108.566
7 | 1.062 | 0.00983 | -0.053 | 108.012
7.5 | 1.113 | 0.01037 | -0.054 | 107.362
8 | 1.162 | 0.01101 | -0.055 | 105.535
8.5 | 1.198 | 0.01174 | -0.055 | 102.005
9 | 1.236 | 0.01231 | -0.055 | 100.473
9.5 | 1.271 | 0.01295 | -0.056 | 98.136
10 | 1.302 | 0.01366 | -0.057 | 95.329
10.5 | 1.327 | 0.0144 | -0.057 | 92.21
11 | 1.347 | 0.01514 | -0.058 | 88.949
11.5 | 1.355 | 0.01606 | -0.059 | 84.336
12 | 1.355 | 0.01713 | -0.059 | 79.095
12.5 | 1.345 | 0.01828 | -0.06 | 73.576
13 | 1.327 | 0.01966 | -0.06 | 67.503
13.5 | 1.301 | 0.0213 | -0.061 | 61.092
14 | 1.266 | 0.02314 | -0.061 | 54.721
14.5 | 1.219 | 0.02643 | -0.061 | 46.111
15 | 1.166 | 0.02943 | -0.061 | 39.628
15.5 | 1.102 | 0.03495 | -0.061 | 31.521
16 | 1.032 | 0.04154 | -0.06 | 24.833
16.5 | 0.952 | 0.05158 | -0.059 | 18.456

## 109. Re 10M Mach 0.25 (2)
BIGFOIL.COM POLAR EXPORT
NACA63A216
NACA63A216 |  |  |  | Cl Max: | 1.6676 | at alpha= | 18.5 | deg
XFOIL ncrit=9 |  |  |  | L/D Max: | 109.515 | at alpha= | 8 | deg
Re: | 10000000 |  |  | Cd Min: | 0.07342 | at alpha= | 20 | deg
Mach: | 0.25 |  |  | Cl=0 at alpha= | -1.4762 | deg
|  |  |  | @ Cl=0.1, Cd= | 0.0043033
|  |  |  | @ Cl=0.4, Cd= | 0.004648
|  |  |  | @ Cl=0.6, Cd= | 0.0061633
alpha (deg) | Cl | Cd | Cm | Cl/Cd
-20 | -1.4694 | 0.06392 | -0.07 | -22.9881
-19.5 | -1.4741 | 0.057 | -0.0724 | -25.8614
-19 | -1.4837 | 0.04994 | -0.0746 | -29.7097
-18.5 | -1.5005 | 0.04256 | -0.0761 | -35.2561
-18 | -1.4889 | 0.03814 | -0.0763 | -39.0378
-17.5 | -1.488 | 0.03318 | -0.076 | -44.8463
-17 | -1.4846 | 0.02873 | -0.075 | -51.6742
-16.5 | -1.4612 | 0.02595 | -0.0737 | -56.3083
-16 | -1.4476 | 0.02266 | -0.0717 | -63.8835
-15.5 | -1.4175 | 0.02069 | -0.0698 | -68.5114
-14.5 | -1.3377 | 0.01666 | -0.0692 | -80.2941
-14 | -1.308 | 0.01519 | -0.066 | -86.1093
-13.5 | -1.2748 | 0.01403 | -0.0627 | -90.8624
-13 | -1.2392 | 0.01306 | -0.0591 | -94.8851
-12.5 | -1.1994 | 0.01231 | -0.0558 | -97.433
-12 | -1.1573 | 0.01161 | -0.0526 | -99.6813
-11.5 | -1.1143 | 0.01108 | -0.0494 | -100.5686
-11 | -1.064 | 0.01057 | -0.0476 | -100.6623
-10.5 | -1.0104 | 0.01006 | -0.0464 | -100.4374
-10 | -0.9554 | 0.00964 | -0.0455 | -99.1079
-9.5 | -0.901 | 0.00917 | -0.0445 | -98.2552
-9 | -0.8458 | 0.00876 | -0.0437 | -96.5525
-8.5 | -0.7889 | 0.00841 | -0.0432 | -93.805
-8 | -0.7318 | 0.00805 | -0.0429 | -90.9068
-7.5 | -0.6723 | 0.00778 | -0.043 | -86.4139
-7 | -0.6131 | 0.00746 | -0.0431 | -82.185
-6.5 | -0.5514 | 0.00717 | -0.0439 | -76.9038
-6 | -0.4804 | 0.00687 | -0.0468 | -69.9272
-5 | -0.361 | 0.00642 | -0.0475 | -56.2305
-4.5 | -0.3056 | 0.00616 | -0.047 | -49.6104
-4 | -0.2518 | 0.0059 | -0.0461 | -42.678
-3.5 | -0.2001 | 0.00563 | -0.0448 | -35.5417
-3 | -0.1492 | 0.00538 | -0.0433 | -27.7323
-2.5 | -0.0969 | 0.00517 | -0.0421 | -18.7427
-2 | -0.0515 | 0.00476 | -0.0395 | -10.8193
-1.5 | -0.0025 | 0.00452 | -0.0377 | -0.5531
-1 | 0.0499 | 0.00436 | -0.0365 | 11.445
-0.5 | 0.1029 | 0.0043 | -0.0354 | 23.9302
0 | 0.1575 | 0.0043 | -0.0347 | 36.6279
0.5 | 0.2121 | 0.00434 | -0.034 | 48.871
1 | 0.267 | 0.0044 | -0.0333 | 60.6818
1.5 | 0.3232 | 0.00443 | -0.033 | 72.9571
2 | 0.3777 | 0.00457 | -0.0322 | 82.6477
2.5 | 0.432 | 0.00476 | -0.0315 | 90.7563
3 | 0.4865 | 0.00501 | -0.0309 | 97.1058
3.5 | 0.5391 | 0.00543 | -0.03 | 99.2818
4 | 0.59 | 0.0061 | -0.0289 | 96.7213
4.5 | 0.6579 | 0.00653 | -0.0315 | 100.7504
5 | 0.7249 | 0.00698 | -0.0338 | 103.8539
5.5 | 0.7828 | 0.0074 | -0.034 | 105.7838
6 | 0.8375 | 0.00785 | -0.0334 | 106.6879
6.5 | 0.8909 | 0.0083 | -0.0326 | 107.3373
7 | 0.9407 | 0.00868 | -0.0309 | 108.3756
7.5 | 0.9898 | 0.00907 | -0.0291 | 109.129
8 | 1.0393 | 0.00949 | -0.0274 | 109.5153
8.5 | 1.0878 | 0.00995 | -0.0256 | 109.3266
9 | 1.1312 | 0.01056 | -0.0228 | 107.1212
9.5 | 1.1768 | 0.01108 | -0.0205 | 106.2094
10 | 1.2208 | 0.01167 | -0.018 | 104.6101
10.5 | 1.2631 | 0.01236 | -0.0155 | 102.1926
11 | 1.3056 | 0.01306 | -0.013 | 99.9694
11.5 | 1.3494 | 0.01377 | -0.0111 | 97.9956
12 | 1.4011 | 0.01465 | -0.0108 | 95.6382
12.5 | 1.4335 | 0.01592 | -0.0073 | 90.044
13 | 1.4645 | 0.01737 | -0.004 | 84.312
13.5 | 1.4958 | 0.01891 | -0.0009 | 79.101
14 | 1.5251 | 0.02068 | 0.002 | 73.7476
14.5 | 1.5519 | 0.02273 | 0.0049 | 68.2754
15 | 1.576 | 0.02508 | 0.0076 | 62.8389
15.5 | 1.5945 | 0.02797 | 0.0103 | 57.0075
16 | 1.6109 | 0.03118 | 0.0126 | 51.6645
16.5 | 1.6316 | 0.03425 | 0.0144 | 47.638
17 | 1.6425 | 0.03829 | 0.0162 | 42.8963
17.5 | 1.6514 | 0.04268 | 0.0175 | 38.6926
18 | 1.6642 | 0.04695 | 0.0184 | 35.4462
18.5 | 1.6676 | 0.05223 | 0.0189 | 31.928
19 | 1.6672 | 0.05815 | 0.0189 | 28.6707
19.5 | 1.6653 | 0.06437 | 0.0185 | 25.8707
20 | 1.6403 | 0.07342 | 0.0167 | 22.3413

## 110. Re 10M Mach 0.50 (1)
BIGFOIL.COM POLAR EXPORT
NACA63A216
NACA63A216 |  |  |  | Cl Max: | 1.214 | at alpha= | 20 | deg
JavaFoil+Calcfoil stall+Eppler ext transition |  |  |  | L/D Max: | 102.586 | at alpha= | 4.5 | deg
Re: | 10000000 |  |  | Cd Min: | 0.00567 | at alpha= | -1 | deg
Mach: | 0.5 |  |  | Cl=0 at alpha= | -1.6197 | deg
|  |  |  | @ Cl=0.1, Cd= | 0.0056731
|  |  |  | @ Cl=0.4, Cd= | 0.0059034
|  |  |  | @ Cl=0.6, Cd= | 0.0065593
alpha (deg) | Cl | Cd | Cm | Cl/Cd
-20 | -1.04 | 0.15955 | -0.006 | -6.516
-19.5 | -1.011 | 0.1518 | -0.006 | -6.662
-19 | -0.998 | 0.13018 | -0.007 | -7.667
-18.5 | -0.97 | 0.12377 | -0.008 | -7.836
-18 | -0.931 | 0.12804 | -0.008 | -7.269
-17.5 | -0.897 | 0.12661 | -0.008 | -7.085
-17 | -0.873 | 0.12784 | -0.009 | -6.831
-16.5 | -0.85 | 0.11431 | -0.01 | -7.439
-16 | -0.817 | 0.11244 | -0.01 | -7.268
-15.5 | -0.785 | 0.11105 | -0.009 | -7.068
-15 | -0.757 | 0.10409 | -0.01 | -7.27
-14.5 | -0.733 | 0.10208 | -0.011 | -7.18
-14 | -0.698 | 0.10743 | -0.01 | -6.496
-13.5 | -0.675 | 0.09144 | -0.012 | -7.377
-13 | -0.666 | 0.0698 | -0.015 | -9.541
-12.5 | -0.618 | 0.08626 | -0.013 | -7.168
-12 | -0.597 | 0.07372 | -0.015 | -8.097
-11.5 | -0.639 | 0.02782 | -0.022 | -22.962
-11 | -0.532 | 0.07629 | -0.013 | -6.971
-10.5 | -0.571 | 0.02798 | -0.023 | -20.388
-10 | -0.559 | 0.0187 | -0.025 | -29.904
-9.5 | -0.45 | 0.06057 | -0.016 | -7.426
-9 | -0.731 | 0.01488 | -0.028 | -49.124
-8.5 | -0.799 | 0.0124 | -0.029 | -64.409
-8 | -0.793 | 0.01136 | -0.03 | -69.783
-7.5 | -0.769 | 0.01031 | -0.032 | -74.586
-7 | -0.722 | 0.0097 | -0.033 | -74.385
-6.5 | -0.665 | 0.00917 | -0.033 | -72.48
-6 | -0.604 | 0.00873 | -0.034 | -69.127
-5.5 | -0.539 | 0.00827 | -0.035 | -65.254
-5 | -0.473 | 0.00789 | -0.036 | -59.935
-4.5 | -0.405 | 0.00759 | -0.037 | -53.338
-4 | -0.336 | 0.00719 | -0.038 | -46.747
-3.5 | -0.266 | 0.00689 | -0.039 | -38.631
-3 | -0.195 | 0.00649 | -0.04 | -30.127
-2.5 | -0.125 | 0.00617 | -0.041 | -20.209
-2 | -0.054 | 0.00589 | -0.042 | -9.108
-1.5 | 0.017 | 0.00569 | -0.043 | 3.071
-1 | 0.089 | 0.00567 | -0.044 | 15.647
-0.5 | 0.16 | 0.00569 | -0.045 | 28.108
0 | 0.231 | 0.00573 | -0.046 | 40.369
0.5 | 0.302 | 0.00579 | -0.047 | 52.191
1 | 0.372 | 0.00586 | -0.048 | 63.604
1.5 | 0.443 | 0.00597 | -0.049 | 74.247
2 | 0.514 | 0.0061 | -0.05 | 84.297
2.5 | 0.585 | 0.00645 | -0.051 | 90.66
3 | 0.655 | 0.00696 | -0.052 | 94.099
3.5 | 0.725 | 0.00739 | -0.053 | 98.069
4 | 0.794 | 0.008 | -0.054 | 99.241
4.5 | 0.862 | 0.0084 | -0.055 | 102.586
5 | 0.928 | 0.00912 | -0.056 | 101.82
5.5 | 0.991 | 0.00986 | -0.056 | 100.478
6 | 1.043 | 0.01068 | -0.057 | 97.702
6.5 | 1.093 | 0.01143 | -0.058 | 95.61
7 | 1.136 | 0.01251 | -0.058 | 90.817
7.5 | 1.169 | 0.01343 | -0.059 | 87.026
8 | 1.184 | 0.01447 | -0.06 | 81.862
8.5 | 1.169 | 0.0157 | -0.061 | 74.41
9 | 1.07 | 0.01743 | -0.061 | 61.421
9.5 | 0.754 | 0.01987 | -0.061 | 37.95
10 | 0.768 | 0.02571 | -0.06 | 29.881
10.5 | 0.811 | 0.02393 | -0.062 | 33.877
11 | 0.734 | 0.06611 | -0.046 | 11.111
11.5 | 0.872 | 0.02571 | -0.063 | 33.939
12 | 0.885 | 0.03288 | -0.062 | 26.925
12.5 | 0.807 | 0.0848 | -0.044 | 9.521
13 | 0.908 | 0.04918 | -0.06 | 18.465
13.5 | 0.871 | 0.08653 | -0.048 | 10.065
14 | 0.903 | 0.0906 | -0.049 | 9.966
14.5 | 0.908 | 0.10378 | -0.041 | 8.748
15 | 0.951 | 0.10041 | -0.048 | 9.474
15.5 | 1.014 | 0.08616 | -0.057 | 11.765
16 | 1.002 | 0.11798 | -0.048 | 8.497
16.5 | 1.059 | 0.0957 | -0.056 | 11.062
17 | 1.128 | 0.0782 | -0.063 | 14.42
17.5 | 1.144 | 0.09002 | -0.062 | 12.708
18 | 1.108 | 0.13961 | -0.049 | 7.933
18.5 | 1.14 | 0.14203 | -0.051 | 8.028
19 | 1.177 | 0.1406 | -0.054 | 8.37
19.5 | 1.196 | 0.16281 | -0.053 | 7.347
20 | 1.214 | 0.18653 | -0.051 | 6.51

## 111. Re 10M Mach 0.50 (2)
BIGFOIL.COM POLAR EXPORT
NACA63A216
NACA63A216 |  |  |  | Cl Max: | 1.3447 | at alpha= | 11 | deg
XFOIL ncrit=9 |  |  |  | L/D Max: | 105.256 | at alpha= | 3.5 | deg
Re: | 10000000 |  |  | Cd Min: | 0.12215 | at alpha= | 16 | deg
Mach: | 0.5 |  |  | Cl=0 at alpha= | -99 | deg
|  |  |  | @ Cl=0.1, Cd= | 0.00441
|  |  |  | @ Cl=0.4, Cd= | 0.004665
|  |  |  | @ Cl=0.6, Cd= | 0.0057127
alpha (deg) | Cl | Cd | Cm | Cl/Cd
0 | 0.1681 | 0.00441 | -0.0364 | 38.1179
0.5 | 0.2299 | 0.00444 | -0.0353 | 51.7793
1 | 0.2923 | 0.00447 | -0.0344 | 65.3915
1.5 | 0.3542 | 0.00457 | -0.0333 | 77.5055
2 | 0.4169 | 0.0047 | -0.0323 | 88.7021
2.5 | 0.4793 | 0.00488 | -0.0312 | 98.2172
3 | 0.5382 | 0.00518 | -0.0294 | 103.8996
3.5 | 0.5968 | 0.00567 | -0.0277 | 105.2557
4 | 0.6628 | 0.00655 | -0.0279 | 101.1908
4.5 | 0.7287 | 0.00714 | -0.0276 | 102.0588
5 | 0.7887 | 0.0077 | -0.0259 | 102.4286
5.5 | 0.8458 | 0.00828 | -0.0234 | 102.1498
6 | 0.9002 | 0.00888 | -0.0203 | 101.3739
6.5 | 0.9525 | 0.00954 | -0.0167 | 99.8428
7 | 1.006 | 0.01021 | -0.0133 | 98.5309
7.5 | 1.0558 | 0.01106 | -0.0094 | 95.4611
8 | 1.1049 | 0.01204 | -0.0053 | 91.7691
8.5 | 1.1533 | 0.01315 | -0.0013 | 87.7034
9 | 1.2004 | 0.01445 | 0.0029 | 83.0727
9.5 | 1.2454 | 0.01601 | 0.0072 | 77.7889
10 | 1.2862 | 0.01796 | 0.0116 | 71.6147
10.5 | 1.3219 | 0.02042 | 0.0162 | 64.7356
11 | 1.3447 | 0.02383 | 0.021 | 56.4289
11.5 | 1.3378 | 0.02756 | 0.0296 | 48.5414
12 | 1.3388 | 0.03565 | 0.0279 | 37.554
12.5 | 1.3118 | 0.04347 | 0.0304 | 30.1771
13 | 1.2832 | 0.05209 | 0.0311 | 24.6343
13.5 | 1.2465 | 0.06213 | 0.0298 | 20.0628
14 | 1.2093 | 0.07306 | 0.0269 | 16.5521
14.5 | 1.172 | 0.08485 | 0.0223 | 13.8126
15 | 1.1409 | 0.09677 | 0.0169 | 11.7898
15.5 | 1.1103 | 0.10925 | 0.0105 | 10.1629
16 | 1.0803 | 0.12215 | 0.0033 | 8.844

## 112. Re 12M Mach 0.00 (1)
BIGFOIL.COM POLAR EXPORT
NACA63A216
NACA63A216 |  |  |  | Cl Max: | 1.427 | at alpha= | 13.5 | deg
JavaFoil+Calcfoil stall+Eppler ext transition |  |  |  | L/D Max: | 113.79 | at alpha= | 7.5 | deg
Re: | 12000000 |  |  | Cd Min: | 0.00543 | at alpha= | -0.5 | deg
Mach: | 0 |  |  | Cl=0 at alpha= | -1.621 | deg
|  |  |  | @ Cl=0.1, Cd= | 0.0054362
|  |  |  | @ Cl=0.4, Cd= | 0.0056635
|  |  |  | @ Cl=0.6, Cd= | 0.0064921
alpha (deg) | Cl | Cd | Cm | Cl/Cd
-20 | -0.947 | 0.09968 | -0.006 | -9.501
-19.5 | -0.991 | 0.07836 | -0.007 | -12.646
-19 | -1.018 | 0.07187 | -0.008 | -14.158
-18.5 | -1.043 | 0.06104 | -0.008 | -17.082
-18 | -1.068 | 0.05035 | -0.009 | -21.217
-17.5 | -1.093 | 0.04094 | -0.01 | -26.687
-17 | -1.108 | 0.03576 | -0.011 | -30.995
-16.5 | -1.122 | 0.03085 | -0.012 | -36.391
-16 | -1.13 | 0.02769 | -0.013 | -40.818
-15.5 | -1.138 | 0.02401 | -0.014 | -47.391
-15 | -1.139 | 0.02157 | -0.014 | -52.821
-14.5 | -1.137 | 0.01968 | -0.015 | -57.76
-14 | -1.134 | 0.01733 | -0.016 | -65.434
-13.5 | -1.129 | 0.01527 | -0.017 | -73.933
-13 | -1.116 | 0.01417 | -0.018 | -78.759
-12.5 | -1.098 | 0.01298 | -0.019 | -84.595
-12 | -1.075 | 0.01225 | -0.02 | -87.741
-11.5 | -1.048 | 0.01154 | -0.02 | -90.745
-11 | -1.025 | 0.01062 | -0.022 | -96.541
-10.5 | -0.987 | 0.01018 | -0.022 | -96.914
-10 | -0.946 | 0.00973 | -0.023 | -97.241
-9.5 | -0.902 | 0.00936 | -0.024 | -96.363
-9 | -0.855 | 0.00902 | -0.025 | -94.849
-8.5 | -0.806 | 0.00872 | -0.026 | -92.416
-8 | -0.755 | 0.00842 | -0.026 | -89.579
-7.5 | -0.701 | 0.00817 | -0.027 | -85.834
-7 | -0.646 | 0.00793 | -0.028 | -81.487
-6.5 | -0.589 | 0.00763 | -0.029 | -77.236
-6 | -0.531 | 0.00743 | -0.03 | -71.49
-5.5 | -0.472 | 0.00722 | -0.031 | -65.418
-5 | -0.413 | 0.007 | -0.032 | -58.967
-4.5 | -0.352 | 0.0068 | -0.032 | -51.851
-4 | -0.292 | 0.00651 | -0.033 | -44.823
-3.5 | -0.231 | 0.00628 | -0.034 | -36.756
-3 | -0.17 | 0.00602 | -0.035 | -28.147
-2.5 | -0.108 | 0.00583 | -0.036 | -18.538
-2 | -0.047 | 0.0057 | -0.037 | -8.157
-1.5 | 0.015 | 0.0055 | -0.037 | 2.752
-1 | 0.077 | 0.00544 | -0.038 | 14.113
-0.5 | 0.138 | 0.00543 | -0.039 | 25.502
0 | 0.2 | 0.00548 | -0.04 | 36.558
0.5 | 0.262 | 0.00551 | -0.041 | 47.535
1 | 0.323 | 0.00556 | -0.042 | 58.086
1.5 | 0.384 | 0.00563 | -0.042 | 68.307
2 | 0.446 | 0.00576 | -0.043 | 77.305
2.5 | 0.507 | 0.00614 | -0.044 | 82.556
3 | 0.568 | 0.00634 | -0.045 | 89.536
3.5 | 0.629 | 0.00663 | -0.046 | 94.861
4 | 0.689 | 0.00679 | -0.046 | 101.47
4.5 | 0.749 | 0.00718 | -0.047 | 104.345
5 | 0.808 | 0.00754 | -0.048 | 107.216
5.5 | 0.866 | 0.00802 | -0.049 | 108.051
6 | 0.923 | 0.0084 | -0.05 | 109.969
6.5 | 0.979 | 0.0087 | -0.05 | 112.436
7 | 1.033 | 0.00911 | -0.051 | 113.34
7.5 | 1.085 | 0.00953 | -0.052 | 113.79
8 | 1.135 | 0.01005 | -0.053 | 112.888
8.5 | 1.183 | 0.01063 | -0.054 | 111.25
9 | 1.228 | 0.01115 | -0.054 | 110.182
9.5 | 1.261 | 0.0117 | -0.055 | 107.758
10 | 1.297 | 0.01222 | -0.055 | 106.139
10.5 | 1.33 | 0.01275 | -0.056 | 104.279
11 | 1.36 | 0.01334 | -0.056 | 101.914
11.5 | 1.383 | 0.01403 | -0.057 | 98.594
12 | 1.402 | 0.01471 | -0.058 | 95.271
12.5 | 1.415 | 0.01548 | -0.058 | 91.452
13 | 1.424 | 0.01635 | -0.059 | 87.057
13.5 | 1.427 | 0.01735 | -0.059 | 82.226
14 | 1.423 | 0.01875 | -0.06 | 75.893
14.5 | 1.417 | 0.01988 | -0.06 | 71.295
15 | 1.407 | 0.02124 | -0.061 | 66.24
15.5 | 1.392 | 0.02286 | -0.061 | 60.882
16 | 1.373 | 0.02462 | -0.061 | 55.773
16.5 | 1.348 | 0.02738 | -0.061 | 49.224
17 | 1.321 | 0.03 | -0.062 | 44.037
17.5 | 1.288 | 0.03432 | -0.062 | 37.514
18 | 1.254 | 0.03891 | -0.062 | 32.231
18.5 | 1.22 | 0.04329 | -0.062 | 28.191

## 113. Re 12M Mach 0.00 (2)
BIGFOIL.COM POLAR EXPORT
NACA63A216
NACA63A216 |  |  |  | Cl Max: | 1.7613 | at alpha= | 20 | deg
XFOIL ncrit=9 |  |  |  | L/D Max: | 116.115 | at alpha= | 8.5 | deg
Re: | 12000000 |  |  | Cd Min: | 0.04475 | at alpha= | 20 | deg
Mach: | 0 |  |  | Cl=0 at alpha= | -1.5287 | deg
|  |  |  | @ Cl=0.1, Cd= | 0.0042433
|  |  |  | @ Cl=0.4, Cd= | 0.004686
|  |  |  | @ Cl=0.6, Cd= | 0.0061131
alpha (deg) | Cl | Cd | Cm | Cl/Cd
-20 | -1.6296 | 0.03261 | -0.062 | -49.9724
-19.5 | -1.61 | 0.02994 | -0.0618 | -53.7742
-19 | -1.6025 | 0.02646 | -0.0609 | -60.5631
-18.5 | -1.5853 | 0.02384 | -0.0599 | -66.4975
-18 | -1.5639 | 0.02164 | -0.0587 | -72.2689
-17.5 | -1.5412 | 0.01967 | -0.0573 | -78.3528
-17 | -1.517 | 0.01794 | -0.0555 | -84.5596
-16.5 | -1.4905 | 0.01657 | -0.0533 | -89.9517
-15.5 | -1.4077 | 0.01441 | -0.0531 | -97.6891
-15 | -1.3737 | 0.01369 | -0.0507 | -100.3433
-14.5 | -1.3388 | 0.01301 | -0.0481 | -102.9055
-14 | -1.3031 | 0.01233 | -0.0454 | -105.6853
-13.5 | -1.263 | 0.01184 | -0.0433 | -106.6723
-13 | -1.226 | 0.01133 | -0.0404 | -108.2083
-12.5 | -1.1808 | 0.01075 | -0.0391 | -109.8419
-12 | -1.1324 | 0.01026 | -0.0383 | -110.3704
-11.5 | -1.0818 | 0.00985 | -0.0379 | -109.8274
-11 | -1.0302 | 0.0095 | -0.0377 | -108.4421
-10.5 | -0.9779 | 0.00915 | -0.0375 | -106.8743
-10 | -0.9255 | 0.0088 | -0.0373 | -105.1705
-9.5 | -0.873 | 0.00843 | -0.0371 | -103.5587
-9 | -0.8187 | 0.00814 | -0.0372 | -100.5774
-8.5 | -0.7646 | 0.00782 | -0.0372 | -97.7749
-8 | -0.709 | 0.00756 | -0.0376 | -93.7831
-7.5 | -0.6525 | 0.00732 | -0.038 | -89.1393
-7 | -0.5945 | 0.00706 | -0.0388 | -84.2068
-6.5 | -0.5323 | 0.00682 | -0.0406 | -78.0499
-6 | -0.4652 | 0.00655 | -0.0434 | -71.0229
-5.5 | -0.4066 | 0.00635 | -0.0443 | -64.0315
-5 | -0.3501 | 0.00616 | -0.0447 | -56.8344
-4.5 | -0.296 | 0.00594 | -0.0445 | -49.8316
-4 | -0.2437 | 0.00572 | -0.0439 | -42.6049
-3.5 | -0.1925 | 0.00548 | -0.043 | -35.1277
-3 | -0.1423 | 0.00525 | -0.0419 | -27.1048
-2.5 | -0.0915 | 0.00509 | -0.0409 | -17.9764
-2 | -0.0443 | 0.00479 | -0.0392 | -9.2484
-1.5 | 0.0027 | 0.00452 | -0.0374 | 0.59735
-1 | 0.0512 | 0.00432 | -0.0359 | 11.8519
-0.5 | 0.1021 | 0.00424 | -0.0349 | 24.0802
0 | 0.1547 | 0.00423 | -0.0342 | 36.5721
0.5 | 0.2064 | 0.00427 | -0.0334 | 48.3372
1 | 0.2596 | 0.00433 | -0.0329 | 59.9538
1.5 | 0.3137 | 0.00436 | -0.0326 | 71.9495
2 | 0.365 | 0.00453 | -0.0317 | 80.574
2.5 | 0.4166 | 0.00476 | -0.031 | 87.521
3 | 0.4676 | 0.00506 | -0.0301 | 92.4111
3.5 | 0.5163 | 0.00557 | -0.029 | 92.693
4 | 0.5727 | 0.00596 | -0.0295 | 96.0906
4.5 | 0.6369 | 0.00632 | -0.0318 | 100.7753
5 | 0.705 | 0.00669 | -0.0351 | 105.3812
5.5 | 0.762 | 0.0071 | -0.0358 | 107.3239
6 | 0.817 | 0.00745 | -0.036 | 109.6644
6.5 | 0.8707 | 0.0078 | -0.036 | 111.6282
7 | 0.9238 | 0.00814 | -0.0358 | 113.4889
7.5 | 0.9755 | 0.00851 | -0.0354 | 114.6298
8 | 1.0268 | 0.00887 | -0.0349 | 115.761
8.5 | 1.0729 | 0.00924 | -0.0333 | 116.1147
9 | 1.115 | 0.00972 | -0.0311 | 114.7119
9.5 | 1.16 | 0.01014 | -0.0294 | 114.3984
10 | 1.2059 | 0.01054 | -0.0281 | 114.4118
10.5 | 1.2485 | 0.01103 | -0.0262 | 113.1913
11 | 1.2914 | 0.01148 | -0.0244 | 112.4913
11.5 | 1.3335 | 0.01197 | -0.0227 | 111.4035
12 | 1.377 | 0.01241 | -0.0215 | 110.9589
12.5 | 1.4086 | 0.01302 | -0.0179 | 108.1874
13 | 1.46 | 0.01386 | -0.019 | 105.3391
13.5 | 1.4921 | 0.01481 | -0.0162 | 100.7495
14 | 1.5236 | 0.01584 | -0.0135 | 96.1869
14.5 | 1.5546 | 0.01698 | -0.0111 | 91.5548
15 | 1.5835 | 0.01828 | -0.0086 | 86.6247
15.5 | 1.6091 | 0.01985 | -0.0061 | 81.063
16 | 1.6327 | 0.02163 | -0.0037 | 75.4831
16.5 | 1.6548 | 0.02363 | -0.0014 | 70.0296
17 | 1.6752 | 0.02584 | 0.0007 | 64.8297
17.5 | 1.6911 | 0.02853 | 0.0027 | 59.2744
18 | 1.7107 | 0.03104 | 0.0042 | 55.1128
18.5 | 1.7279 | 0.03388 | 0.0055 | 51.0006
19 | 1.7419 | 0.03711 | 0.0066 | 46.9388
19.5 | 1.752 | 0.0408 | 0.0076 | 42.9412
20 | 1.7613 | 0.04475 | 0.0081 | 39.3587

## 114. Re 12M Mach 0.10 (1)
BIGFOIL.COM POLAR EXPORT
NACA63A216
NACA63A216 |  |  |  | Cl Max: | 1.414 | at alpha= | 13 | deg
JavaFoil+Calcfoil stall+Eppler ext transition |  |  |  | L/D Max: | 112.753 | at alpha= | 7.5 | deg
Re: | 12000000 |  |  | Cd Min: | 0.00545 | at alpha= | -1 | deg
Mach: | 0.1 |  |  | Cl=0 at alpha= | -1.621 | deg
|  |  |  | @ Cl=0.1, Cd= | 0.00545
|  |  |  | @ Cl=0.4, Cd= | 0.0056593
|  |  |  | @ Cl=0.6, Cd= | 0.0065074
alpha (deg) | Cl | Cd | Cm | Cl/Cd
-19.5 | -0.927 | 0.09341 | -0.007 | -9.923
-19 | -0.957 | 0.0857 | -0.007 | -11.172
-18.5 | -0.989 | 0.07098 | -0.008 | -13.935
-18 | -1.021 | 0.05699 | -0.009 | -17.922
-17.5 | -1.052 | 0.04515 | -0.01 | -23.293
-17 | -1.072 | 0.0389 | -0.011 | -27.567
-16.5 | -1.087 | 0.03461 | -0.012 | -31.425
-16 | -1.103 | 0.02943 | -0.013 | -37.494
-15.5 | -1.114 | 0.02559 | -0.013 | -43.524
-15 | -1.12 | 0.02255 | -0.014 | -49.674
-14.5 | -1.123 | 0.01998 | -0.015 | -56.181
-14 | -1.12 | 0.01806 | -0.016 | -62.018
-13.5 | -1.117 | 0.01591 | -0.017 | -70.206
-13 | -1.108 | 0.01454 | -0.018 | -76.18
-12.5 | -1.093 | 0.01326 | -0.019 | -82.399
-12 | -1.071 | 0.01247 | -0.02 | -85.943
-11.5 | -1.045 | 0.01176 | -0.021 | -88.885
-11 | -1.025 | 0.01082 | -0.022 | -94.744
-10.5 | -0.988 | 0.01027 | -0.022 | -96.221
-10 | -0.948 | 0.00978 | -0.023 | -96.902
-9.5 | -0.904 | 0.0094 | -0.024 | -96.197
-9 | -0.858 | 0.00909 | -0.025 | -94.332
-8.5 | -0.809 | 0.00875 | -0.026 | -92.389
-8 | -0.758 | 0.00845 | -0.027 | -89.674
-7.5 | -0.704 | 0.00819 | -0.027 | -85.987
-7 | -0.649 | 0.00795 | -0.028 | -81.669
-6.5 | -0.592 | 0.00768 | -0.029 | -77.087
-6 | -0.534 | 0.00745 | -0.03 | -71.632
-5.5 | -0.474 | 0.00723 | -0.031 | -65.643
-5 | -0.415 | 0.00701 | -0.032 | -59.141
-4.5 | -0.354 | 0.00683 | -0.033 | -51.817
-4 | -0.293 | 0.00653 | -0.033 | -44.924
-3.5 | -0.232 | 0.00631 | -0.034 | -36.75
-3 | -0.17 | 0.00605 | -0.035 | -28.137
-2.5 | -0.109 | 0.00583 | -0.036 | -18.622
-2 | -0.047 | 0.00572 | -0.037 | -8.17
-1.5 | 0.015 | 0.00552 | -0.038 | 2.752
-1 | 0.077 | 0.00545 | -0.038 | 14.177
-0.5 | 0.139 | 0.00545 | -0.039 | 25.529
0 | 0.201 | 0.00548 | -0.04 | 36.696
0.5 | 0.263 | 0.00551 | -0.041 | 47.746
1 | 0.324 | 0.00556 | -0.042 | 58.335
1.5 | 0.386 | 0.00563 | -0.043 | 68.595
2 | 0.448 | 0.00576 | -0.043 | 77.709
2.5 | 0.509 | 0.00615 | -0.044 | 82.841
3 | 0.571 | 0.00636 | -0.045 | 89.702
3.5 | 0.632 | 0.00667 | -0.046 | 94.78
4 | 0.693 | 0.00681 | -0.047 | 101.711
4.5 | 0.753 | 0.00722 | -0.048 | 104.33
5 | 0.812 | 0.00756 | -0.048 | 107.399
5.5 | 0.871 | 0.00804 | -0.049 | 108.262
6 | 0.928 | 0.00845 | -0.05 | 109.808
6.5 | 0.983 | 0.0088 | -0.051 | 111.78
7 | 1.037 | 0.00922 | -0.051 | 112.441
7.5 | 1.089 | 0.00966 | -0.052 | 112.753
8 | 1.139 | 0.01011 | -0.053 | 112.674
8.5 | 1.187 | 0.01077 | -0.054 | 110.161
9 | 1.232 | 0.01131 | -0.055 | 108.877
9.5 | 1.264 | 0.01178 | -0.055 | 107.24
10 | 1.298 | 0.01236 | -0.055 | 105.035
10.5 | 1.331 | 0.01291 | -0.056 | 103.063
11 | 1.36 | 0.01352 | -0.057 | 100.55
11.5 | 1.381 | 0.01423 | -0.057 | 97.053
12 | 1.397 | 0.01497 | -0.058 | 93.349
12.5 | 1.409 | 0.01579 | -0.059 | 89.203
13 | 1.414 | 0.01666 | -0.059 | 84.882
13.5 | 1.414 | 0.01774 | -0.06 | 79.678
14 | 1.407 | 0.01922 | -0.06 | 73.197
14.5 | 1.397 | 0.02041 | -0.06 | 68.463
15 | 1.382 | 0.02194 | -0.061 | 63.002
15.5 | 1.363 | 0.0237 | -0.061 | 57.515
16 | 1.338 | 0.02599 | -0.061 | 51.475
16.5 | 1.308 | 0.02871 | -0.062 | 45.572
17 | 1.276 | 0.03191 | -0.062 | 39.989
17.5 | 1.236 | 0.03736 | -0.061 | 33.097
18 | 1.199 | 0.04193 | -0.061 | 28.59

## 115. Re 12M Mach 0.10 (2)
BIGFOIL.COM POLAR EXPORT
NACA63A216
NACA63A216 |  |  |  | Cl Max: | 1.7496 | at alpha= | 20 | deg
XFOIL ncrit=9 |  |  |  | L/D Max: | 115.51 | at alpha= | 8.5 | deg
Re: | 12000000 |  |  | Cd Min: | 0.0482 | at alpha= | 20 | deg
Mach: | 0.1 |  |  | Cl=0 at alpha= | -1.5254 | deg
|  |  |  | @ Cl=0.1, Cd= | 0.0042438
|  |  |  | @ Cl=0.4, Cd= | 0.004677
|  |  |  | @ Cl=0.6, Cd= | 0.0061159
alpha (deg) | Cl | Cd | Cm | Cl/Cd
-20 | -1.6192 | 0.0356 | -0.0648 | -45.4831
-19.5 | -1.6017 | 0.03256 | -0.0647 | -49.1923
-19 | -1.5973 | 0.02862 | -0.064 | -55.8106
-18.5 | -1.582 | 0.02568 | -0.063 | -61.6044
-18 | -1.5628 | 0.02317 | -0.0619 | -67.4493
-17.5 | -1.5425 | 0.02085 | -0.0604 | -73.9808
-17 | -1.5181 | 0.01896 | -0.0587 | -80.0686
-16.5 | -1.4923 | 0.01736 | -0.0567 | -85.962
-15.5 | -1.4162 | 0.01488 | -0.0553 | -95.1747
-15 | -1.3778 | 0.01404 | -0.0537 | -98.1339
-14.5 | -1.3434 | 0.01328 | -0.0511 | -101.1596
-14 | -1.3074 | 0.0126 | -0.0483 | -103.7619
-13.5 | -1.2674 | 0.01205 | -0.046 | -105.1784
-13 | -1.229 | 0.01151 | -0.0432 | -106.7767
-12.5 | -1.1875 | 0.01094 | -0.0409 | -108.5466
-12 | -1.1394 | 0.0104 | -0.0399 | -109.5577
-11.5 | -1.0886 | 0.00997 | -0.0393 | -109.1876
-11 | -1.0366 | 0.00959 | -0.039 | -108.0918
-10.5 | -0.984 | 0.00923 | -0.0386 | -106.6089
-10 | -0.931 | 0.00889 | -0.0384 | -104.7244
-9.5 | -0.8782 | 0.0085 | -0.038 | -103.3176
-9 | -0.8237 | 0.00819 | -0.038 | -100.5739
-8.5 | -0.7689 | 0.00788 | -0.038 | -97.5761
-8 | -0.7132 | 0.0076 | -0.0382 | -93.8421
-7.5 | -0.6562 | 0.00736 | -0.0386 | -89.1576
-7 | -0.598 | 0.0071 | -0.0393 | -84.2254
-6.5 | -0.5356 | 0.00685 | -0.041 | -78.1898
-6 | -0.4678 | 0.00658 | -0.0439 | -71.0942
-5.5 | -0.409 | 0.00637 | -0.0447 | -64.2072
-5 | -0.3521 | 0.00618 | -0.045 | -56.9741
-4.5 | -0.2978 | 0.00596 | -0.0448 | -49.9664
-4 | -0.2451 | 0.00574 | -0.0442 | -42.7003
-3.5 | -0.1936 | 0.0055 | -0.0433 | -35.2
-3 | -0.1432 | 0.00526 | -0.0422 | -27.2243
-2.5 | -0.0922 | 0.0051 | -0.0411 | -18.0784
-2 | -0.0448 | 0.00479 | -0.0394 | -9.3528
-1.5 | 0.0024 | 0.00452 | -0.0375 | 0.53097
-1 | 0.0513 | 0.00432 | -0.036 | 11.875
-0.5 | 0.1024 | 0.00424 | -0.035 | 24.1509
0 | 0.1553 | 0.00424 | -0.0343 | 36.6274
0.5 | 0.2073 | 0.00427 | -0.0335 | 48.548
1 | 0.2607 | 0.00433 | -0.0329 | 60.2079
1.5 | 0.3152 | 0.00436 | -0.0326 | 72.2936
2 | 0.3669 | 0.00453 | -0.0318 | 80.9934
2.5 | 0.4187 | 0.00476 | -0.031 | 87.9622
3 | 0.4699 | 0.00507 | -0.0302 | 92.6824
3.5 | 0.5192 | 0.00557 | -0.029 | 93.2136
4 | 0.5759 | 0.00598 | -0.0296 | 96.3043
4.5 | 0.6415 | 0.00635 | -0.0321 | 101.0236
5 | 0.7086 | 0.00672 | -0.035 | 105.4464
5.5 | 0.7656 | 0.00714 | -0.0356 | 107.2269
6 | 0.8208 | 0.00749 | -0.0358 | 109.5861
6.5 | 0.8749 | 0.00784 | -0.0357 | 111.5944
7 | 0.9281 | 0.0082 | -0.0354 | 113.1829
7.5 | 0.9798 | 0.00858 | -0.0349 | 114.1958
8 | 1.0302 | 0.00894 | -0.034 | 115.2349
8.5 | 1.0754 | 0.00931 | -0.0321 | 115.5102
9 | 1.1186 | 0.0098 | -0.03 | 114.1429
9.5 | 1.1644 | 0.01022 | -0.0284 | 113.9335
10 | 1.2101 | 0.01065 | -0.0268 | 113.6244
10.5 | 1.2524 | 0.01115 | -0.0247 | 112.3229
11 | 1.2957 | 0.01162 | -0.0229 | 111.506
11.5 | 1.3376 | 0.01215 | -0.0211 | 110.0905
12 | 1.3811 | 0.01261 | -0.0198 | 109.5242
12.5 | 1.4159 | 0.01331 | -0.0167 | 106.3787
13 | 1.4628 | 0.01423 | -0.0168 | 102.7969
13.5 | 1.4953 | 0.01523 | -0.0139 | 98.1812
14 | 1.5274 | 0.01631 | -0.0113 | 93.6481
14.5 | 1.5573 | 0.01757 | -0.0087 | 88.634
15 | 1.5859 | 0.01899 | -0.0062 | 83.5124
15.5 | 1.6103 | 0.02074 | -0.0035 | 77.6422
16 | 1.6331 | 0.0227 | -0.001 | 71.9427
16.5 | 1.6543 | 0.02488 | 0.0012 | 66.4912
17 | 1.6741 | 0.02729 | 0.0033 | 61.3448
17.5 | 1.691 | 0.03005 | 0.0052 | 56.2729
18 | 1.7098 | 0.03279 | 0.0066 | 52.1439
18.5 | 1.7261 | 0.03587 | 0.0079 | 48.121
19 | 1.7371 | 0.03952 | 0.009 | 43.955
19.5 | 1.7477 | 0.04337 | 0.0098 | 40.2974
20 | 1.7496 | 0.0482 | 0.0103 | 36.2988

## 116. Re 12M Mach 0.25 (1)
BIGFOIL.COM POLAR EXPORT
NACA63A216
NACA63A216 |  |  |  | Cl Max: | 1.357 | at alpha= | 11.5 | deg
JavaFoil+Calcfoil stall+Eppler ext transition |  |  |  | L/D Max: | 110.969 | at alpha= | 6.5 | deg
Re: | 12000000 |  |  | Cd Min: | 0.00548 | at alpha= | -1 | deg
Mach: | 0.25 |  |  | Cl=0 at alpha= | -1.625 | deg
|  |  |  | @ Cl=0.1, Cd= | 0.0054833
|  |  |  | @ Cl=0.4, Cd= | 0.0056967
|  |  |  | @ Cl=0.6, Cd= | 0.0065378
alpha (deg) | Cl | Cd | Cm | Cl/Cd
-17.5 | -0.685 | 0.1196 | -0.007 | -5.727
-17 | -0.731 | 0.10848 | -0.008 | -6.742
-16.5 | -0.78 | 0.09256 | -0.01 | -8.428
-16 | -0.847 | 0.06365 | -0.011 | -13.298
-15.5 | -0.901 | 0.04678 | -0.013 | -19.255
-15 | -0.944 | 0.03639 | -0.014 | -25.951
-14.5 | -0.984 | 0.02749 | -0.015 | -35.785
-14 | -1.008 | 0.02331 | -0.016 | -43.237
-13.5 | -1.021 | 0.0211 | -0.017 | -48.397
-13 | -1.033 | 0.01797 | -0.018 | -57.502
-12.5 | -1.039 | 0.01563 | -0.019 | -66.443
-12 | -1.036 | 0.01414 | -0.02 | -73.238
-11.5 | -1.024 | 0.01289 | -0.021 | -79.407
-11 | -1.003 | 0.01206 | -0.022 | -83.189
-10.5 | -0.978 | 0.01134 | -0.023 | -86.234
-10 | -0.953 | 0.01046 | -0.024 | -91.15
-9.5 | -0.914 | 0.00994 | -0.025 | -91.956
-9 | -0.87 | 0.00948 | -0.026 | -91.836
-8.5 | -0.823 | 0.00911 | -0.027 | -90.391
-8 | -0.773 | 0.00877 | -0.027 | -88.127
-7.5 | -0.72 | 0.00844 | -0.028 | -85.253
-7 | -0.664 | 0.00817 | -0.029 | -81.339
-6.5 | -0.606 | 0.00795 | -0.03 | -76.32
-6 | -0.547 | 0.00758 | -0.031 | -72.147
-5.5 | -0.487 | 0.00736 | -0.032 | -66.148
-5 | -0.426 | 0.00715 | -0.033 | -59.484
-4.5 | -0.364 | 0.00691 | -0.033 | -52.604
-4 | -0.301 | 0.00663 | -0.034 | -45.427
-3.5 | -0.238 | 0.00641 | -0.035 | -37.154
-3 | -0.175 | 0.00614 | -0.036 | -28.527
-2.5 | -0.112 | 0.0059 | -0.037 | -18.915
-2 | -0.048 | 0.00577 | -0.038 | -8.327
-1.5 | 0.016 | 0.00555 | -0.039 | 2.813
-1 | 0.079 | 0.00548 | -0.039 | 14.487
-0.5 | 0.143 | 0.00549 | -0.04 | 26.075
0 | 0.207 | 0.00554 | -0.041 | 37.351
0.5 | 0.27 | 0.00555 | -0.042 | 48.706
1 | 0.333 | 0.0056 | -0.043 | 59.498
1.5 | 0.397 | 0.00569 | -0.044 | 69.746
2 | 0.46 | 0.00583 | -0.045 | 78.978
2.5 | 0.523 | 0.00622 | -0.045 | 84.113
3 | 0.586 | 0.00646 | -0.046 | 90.712
3.5 | 0.649 | 0.00681 | -0.047 | 95.302
4 | 0.711 | 0.00697 | -0.048 | 102.059
4.5 | 0.773 | 0.0074 | -0.049 | 104.509
5 | 0.834 | 0.0078 | -0.05 | 106.997
5.5 | 0.893 | 0.00825 | -0.05 | 108.245
6 | 0.951 | 0.00871 | -0.051 | 109.191
6.5 | 1.008 | 0.00908 | -0.052 | 110.969
7 | 1.062 | 0.00961 | -0.053 | 110.536
7.5 | 1.113 | 0.01011 | -0.054 | 110.107
8 | 1.162 | 0.01073 | -0.055 | 108.333
8.5 | 1.205 | 0.01122 | -0.055 | 107.339
9 | 1.238 | 0.012 | -0.056 | 103.136
9.5 | 1.273 | 0.01259 | -0.056 | 101.041
10 | 1.303 | 0.01323 | -0.057 | 98.486
10.5 | 1.329 | 0.01398 | -0.057 | 95.044
11 | 1.348 | 0.01466 | -0.058 | 91.973
11.5 | 1.357 | 0.01553 | -0.059 | 87.346
12 | 1.357 | 0.01651 | -0.059 | 82.167
12.5 | 1.348 | 0.01764 | -0.06 | 76.381
13 | 1.33 | 0.01891 | -0.06 | 70.32
13.5 | 1.303 | 0.02046 | -0.061 | 63.703
14 | 1.269 | 0.02226 | -0.061 | 56.999
14.5 | 1.223 | 0.02505 | -0.061 | 48.802
15 | 1.17 | 0.02791 | -0.061 | 41.917
15.5 | 1.104 | 0.03352 | -0.061 | 32.943
16 | 1.034 | 0.03984 | -0.061 | 25.966
16.5 | 0.949 | 0.05293 | -0.059 | 17.928

## 117. Re 12M Mach 0.25 (2)
BIGFOIL.COM POLAR EXPORT
NACA63A216
NACA63A216 |  |  |  | Cl Max: | 1.6955 | at alpha= | 19.5 | deg
XFOIL ncrit=9 |  |  |  | L/D Max: | 112.97 | at alpha= | 8 | deg
Re: | 12000000 |  |  | Cd Min: | 0.06971 | at alpha= | 20 | deg
Mach: | 0.25 |  |  | Cl=0 at alpha= | -1.5063 | deg
|  |  |  | @ Cl=0.1, Cd= | 0.0042651
|  |  |  | @ Cl=0.4, Cd= | 0.004638
|  |  |  | @ Cl=0.6, Cd= | 0.0061107
alpha (deg) | Cl | Cd | Cm | Cl/Cd
-20 | -1.5059 | 0.0599 | -0.0722 | -25.1402
-19.5 | -1.5179 | 0.05248 | -0.0746 | -28.9234
-19 | -1.5288 | 0.04552 | -0.0763 | -33.5852
-18.5 | -1.5338 | 0.0395 | -0.077 | -38.8304
-18 | -1.5265 | 0.03494 | -0.0769 | -43.6892
-17.5 | -1.5232 | 0.03037 | -0.0761 | -50.1548
-17 | -1.5103 | 0.02675 | -0.0748 | -56.4598
-16.5 | -1.4892 | 0.02392 | -0.0732 | -62.2575
-16 | -1.4694 | 0.02114 | -0.0711 | -69.508
-15.5 | -1.4412 | 0.01916 | -0.0688 | -75.2192
-15 | -1.3969 | 0.01702 | -0.0693 | -82.074
-14.5 | -1.3596 | 0.01565 | -0.0673 | -86.8754
-14 | -1.3279 | 0.01435 | -0.064 | -92.5366
-13.5 | -1.2878 | 0.01355 | -0.0611 | -95.0406
-13 | -1.25 | 0.0127 | -0.0577 | -98.4252
-12.5 | -1.2085 | 0.01198 | -0.0545 | -100.8765
-12 | -1.1684 | 0.01125 | -0.0509 | -103.8578
-11.5 | -1.1235 | 0.01077 | -0.048 | -104.3175
-11 | -1.0711 | 0.01022 | -0.0465 | -104.8043
-10.5 | -1.0166 | 0.00974 | -0.0455 | -104.3737
-9.5 | -0.9061 | 0.00893 | -0.0437 | -101.467
-9 | -0.8508 | 0.00851 | -0.0429 | -99.9765
-8.5 | -0.7936 | 0.00817 | -0.0424 | -97.1359
-8 | -0.736 | 0.00783 | -0.0421 | -93.9974
-7.5 | -0.6773 | 0.00755 | -0.0421 | -89.7086
-7 | -0.6173 | 0.00728 | -0.0424 | -84.794
-6.5 | -0.5548 | 0.00699 | -0.0433 | -79.3705
-6 | -0.482 | 0.00674 | -0.0465 | -71.5134
-5.5 | -0.4217 | 0.00649 | -0.047 | -64.9769
-5 | -0.3631 | 0.00627 | -0.0471 | -57.9107
-4.5 | -0.3068 | 0.00605 | -0.0468 | -50.7107
-4 | -0.2525 | 0.00581 | -0.046 | -43.4596
-3.5 | -0.1998 | 0.00557 | -0.0449 | -35.8707
-3 | -0.1477 | 0.00533 | -0.0436 | -27.7111
-2.5 | -0.0956 | 0.00514 | -0.0424 | -18.5992
-2 | -0.0474 | 0.00483 | -0.0403 | -9.8137
-1.5 | 0.0006 | 0.00454 | -0.0383 | 0.13216
-1 | 0.0513 | 0.00433 | -0.0368 | 11.8476
-0.5 | 0.1038 | 0.00426 | -0.0356 | 24.3662
0 | 0.1583 | 0.00425 | -0.0349 | 37.2471
0.5 | 0.2121 | 0.00429 | -0.034 | 49.4406
1 | 0.2669 | 0.00435 | -0.0333 | 61.3563
1.5 | 0.3233 | 0.00438 | -0.033 | 73.8128
2 | 0.3772 | 0.00454 | -0.0322 | 83.0837
2.5 | 0.4307 | 0.00477 | -0.0313 | 90.2935
3.5 | 0.5352 | 0.00559 | -0.0293 | 95.7424
4 | 0.5928 | 0.00607 | -0.0296 | 97.6606
4.5 | 0.6636 | 0.00647 | -0.0327 | 102.5657
5 | 0.7278 | 0.00688 | -0.0343 | 105.7849
5.5 | 0.7858 | 0.00731 | -0.0346 | 107.4966
6 | 0.8418 | 0.00771 | -0.0343 | 109.1829
6.5 | 0.8969 | 0.00811 | -0.0337 | 110.5919
7 | 0.948 | 0.00851 | -0.0323 | 111.3984
7.5 | 0.9963 | 0.00888 | -0.0303 | 112.1959
8 | 1.0461 | 0.00926 | -0.0286 | 112.9698
8.5 | 1.095 | 0.0097 | -0.0268 | 112.8866
9 | 1.1401 | 0.01026 | -0.0243 | 111.1209
9.5 | 1.1854 | 0.01078 | -0.0219 | 109.9629
10 | 1.23 | 0.01133 | -0.0195 | 108.5613
10.5 | 1.2742 | 0.01192 | -0.017 | 106.896
11 | 1.3169 | 0.01259 | -0.0145 | 104.5989
11.5 | 1.3582 | 0.01337 | -0.012 | 101.5856
12 | 1.3995 | 0.01412 | -0.0097 | 99.1147
12.5 | 1.4467 | 0.01524 | -0.0088 | 94.9278
13 | 1.4807 | 0.01649 | -0.0056 | 89.7938
13.5 | 1.5123 | 0.01794 | -0.0024 | 84.2977
14 | 1.5424 | 0.01962 | 0.0007 | 78.6137
14.5 | 1.5681 | 0.02165 | 0.0038 | 72.4296
15 | 1.5946 | 0.02379 | 0.0065 | 67.0282
15.5 | 1.6117 | 0.02668 | 0.0095 | 60.4085
16 | 1.6328 | 0.0295 | 0.0118 | 55.3492
16.5 | 1.655 | 0.03234 | 0.0138 | 51.175
17 | 1.6688 | 0.03607 | 0.0157 | 46.2656
17.5 | 1.6794 | 0.04018 | 0.0172 | 41.7969
18 | 1.6916 | 0.04439 | 0.0184 | 38.1077
18.5 | 1.6954 | 0.04952 | 0.0191 | 34.2367
19 | 1.6939 | 0.05542 | 0.0193 | 30.5648
19.5 | 1.6955 | 0.06117 | 0.0192 | 27.7178
20 | 1.6735 | 0.06971 | 0.0179 | 24.0066

## 118. Re 12M Mach 0.50 (1)
BIGFOIL.COM POLAR EXPORT
NACA63A216
NACA63A216 |  |  |  | Cl Max: | 1.214 | at alpha= | 20 | deg
JavaFoil+Calcfoil stall+Eppler ext transition |  |  |  | L/D Max: | 103.882 | at alpha= | 4.5 | deg
Re: | 12000000 |  |  | Cd Min: | 0.00566 | at alpha= | -1 | deg
Mach: | 0.5 |  |  | Cl=0 at alpha= | -1.6197 | deg
|  |  |  | @ Cl=0.1, Cd= | 0.0056662
|  |  |  | @ Cl=0.4, Cd= | 0.0058834
|  |  |  | @ Cl=0.6, Cd= | 0.0067129
alpha (deg) | Cl | Cd | Cm | Cl/Cd
-20 | -1.039 | 0.17094 | -0.006 | -6.08
-19.5 | -1.01 | 0.16552 | -0.006 | -6.1
-19 | -0.989 | 0.14642 | -0.007 | -6.754
-18.5 | -0.959 | 0.14031 | -0.007 | -6.838
-18 | -0.929 | 0.139 | -0.008 | -6.681
-17.5 | -0.899 | 0.13232 | -0.008 | -6.794
-17 | -0.874 | 0.12449 | -0.009 | -7.024
-16.5 | -0.857 | 0.10725 | -0.01 | -7.987
-16 | -0.822 | 0.1074 | -0.01 | -7.652
-15.5 | -0.786 | 0.10943 | -0.01 | -7.185
-15 | -0.758 | 0.10186 | -0.01 | -7.446
-14.5 | -0.735 | 0.09936 | -0.011 | -7.394
-14 | -0.698 | 0.10597 | -0.01 | -6.588
-13.5 | -0.678 | 0.08731 | -0.012 | -7.77
-13 | -0.716 | 0.03904 | -0.018 | -18.341
-12.5 | -0.619 | 0.08405 | -0.013 | -7.371
-12 | -0.607 | 0.06574 | -0.016 | -9.231
-11.5 | -0.644 | 0.02544 | -0.022 | -25.314
-11 | -0.532 | 0.07459 | -0.013 | -7.138
-10.5 | -0.573 | 0.02641 | -0.023 | -21.71
-10 | -0.561 | 0.01789 | -0.025 | -31.356
-9.5 | -0.452 | 0.05822 | -0.017 | -7.769
-9 | -0.735 | 0.01421 | -0.028 | -51.697
-8.5 | -0.8 | 0.012 | -0.029 | -66.636
-8 | -0.794 | 0.01106 | -0.03 | -71.817
-7.5 | -0.769 | 0.01006 | -0.032 | -76.423
-7 | -0.722 | 0.00949 | -0.033 | -76.049
-6.5 | -0.665 | 0.00898 | -0.033 | -74.057
-6 | -0.604 | 0.00852 | -0.034 | -70.847
-5.5 | -0.539 | 0.0081 | -0.035 | -66.559
-5 | -0.473 | 0.00775 | -0.036 | -61.015
-4.5 | -0.405 | 0.00747 | -0.037 | -54.235
-4 | -0.336 | 0.00714 | -0.038 | -47.049
-3.5 | -0.266 | 0.00682 | -0.039 | -39.028
-3 | -0.195 | 0.0065 | -0.04 | -30.092
-2.5 | -0.125 | 0.00619 | -0.041 | -20.141
-2 | -0.054 | 0.00601 | -0.042 | -8.934
-1.5 | 0.017 | 0.0058 | -0.043 | 3.013
-1 | 0.089 | 0.00566 | -0.044 | 15.667
-0.5 | 0.16 | 0.0057 | -0.045 | 28.078
0 | 0.231 | 0.00572 | -0.046 | 40.424
0.5 | 0.302 | 0.00577 | -0.047 | 52.387
1 | 0.372 | 0.00584 | -0.048 | 63.765
1.5 | 0.443 | 0.00595 | -0.049 | 74.491
2 | 0.514 | 0.00622 | -0.05 | 82.655
2.5 | 0.585 | 0.00664 | -0.051 | 87.995
3 | 0.655 | 0.00698 | -0.052 | 93.775
3.5 | 0.725 | 0.00747 | -0.053 | 97.027
4 | 0.794 | 0.00804 | -0.054 | 98.649
4.5 | 0.862 | 0.00829 | -0.055 | 103.882
5 | 0.928 | 0.00907 | -0.056 | 102.291
5.5 | 0.991 | 0.0097 | -0.056 | 102.213
6 | 1.05 | 0.01038 | -0.057 | 101.156
6.5 | 1.094 | 0.01116 | -0.058 | 98.04
7 | 1.137 | 0.012 | -0.058 | 94.752
7.5 | 1.17 | 0.01306 | -0.059 | 89.61
8 | 1.186 | 0.01404 | -0.06 | 84.466
8.5 | 1.17 | 0.01521 | -0.061 | 76.931
9 | 1.072 | 0.01686 | -0.061 | 63.59
9.5 | 0.755 | 0.01926 | -0.062 | 39.216
10 | 0.771 | 0.02467 | -0.061 | 31.258
10.5 | 0.814 | 0.02267 | -0.062 | 35.892
11 | 0.796 | 0.03909 | -0.058 | 20.36
11.5 | 0.875 | 0.02461 | -0.064 | 35.576
12 | 0.891 | 0.03069 | -0.063 | 29.021
12.5 | 0.815 | 0.07995 | -0.046 | 10.191
13 | 0.94 | 0.03683 | -0.063 | 25.528
13.5 | 0.927 | 0.05728 | -0.059 | 16.182
14 | 0.926 | 0.07679 | -0.055 | 12.054
14.5 | 0.914 | 0.09897 | -0.044 | 9.237
15 | 1.001 | 0.07157 | -0.059 | 13.982
15.5 | 1.049 | 0.06631 | -0.062 | 15.82
16 | 1.007 | 0.11375 | -0.049 | 8.851
16.5 | 1.029 | 0.12225 | -0.048 | 8.417
17 | 1.069 | 0.11867 | -0.052 | 9.005
17.5 | 1.098 | 0.1237 | -0.054 | 8.88
18 | 1.104 | 0.15409 | -0.047 | 7.163
18.5 | 1.135 | 0.15744 | -0.049 | 7.207
19 | 1.165 | 0.16231 | -0.051 | 7.177
19.5 | 1.192 | 0.17786 | -0.052 | 6.702
20 | 1.214 | 0.20135 | -0.051 | 6.029

## 119. Re 12M Mach 0.50 (2)
BIGFOIL.COM POLAR EXPORT
NACA63A216
NACA63A216 |  |  |  | Cl Max: | 1.3676 | at alpha= | 11.5 | deg
XFOIL ncrit=9 |  |  |  | L/D Max: | 104.711 | at alpha= | 5.5 | deg
Re: | 12000000 |  |  | Cd Min: | 0.13369 | at alpha= | 16.5 | deg
Mach: | 0.5 |  |  | Cl=0 at alpha= | -1.4292 | deg
|  |  |  | @ Cl=0.1, Cd= | 0.0043736
|  |  |  | @ Cl=0.4, Cd= | 0.0046107
|  |  |  | @ Cl=0.6, Cd= | 0.0059002
alpha (deg) | Cl | Cd | Cm | Cl/Cd
-15.5 | -0.7521 | 0.11812 | -0.0504 | -6.3673
-15 | -0.7769 | 0.10613 | -0.0575 | -7.3203
-14.5 | -0.7938 | 0.09542 | -0.0632 | -8.319
-13.5 | -0.8421 | 0.06938 | -0.0821 | -12.1375
-13 | -0.8668 | 0.05904 | -0.0876 | -14.6816
-12.5 | -0.897 | 0.04885 | -0.0928 | -18.3623
-12 | -0.938 | 0.03878 | -0.097 | -24.1877
-11.5 | -0.9672 | 0.03078 | -0.0984 | -31.423
-11 | -0.991 | 0.02388 | -0.0975 | -41.4992
-10.5 | -1.0096 | 0.01797 | -0.094 | -56.1825
-10 | -1.0078 | 0.01397 | -0.0883 | -72.1403
-9.5 | -0.9851 | 0.01173 | -0.0808 | -83.9812
-9 | -0.941 | 0.01053 | -0.0743 | -89.3637
-8.5 | -0.8879 | 0.00973 | -0.0688 | -91.2539
-8 | -0.8318 | 0.00912 | -0.0639 | -91.2061
-7.5 | -0.7651 | 0.00859 | -0.0613 | -89.0687
-7 | -0.6969 | 0.00816 | -0.0593 | -85.4044
-6.5 | -0.6271 | 0.00778 | -0.0579 | -80.6041
-6 | -0.554 | 0.00743 | -0.0576 | -74.5626
-5.5 | -0.4755 | 0.00706 | -0.0588 | -67.3513
-5 | -0.4086 | 0.00672 | -0.0579 | -60.8036
-4.5 | -0.343 | 0.00649 | -0.0569 | -52.8505
-4 | -0.2819 | 0.00621 | -0.0551 | -45.3945
-3.5 | -0.2245 | 0.00588 | -0.0528 | -38.1803
-3 | -0.1672 | 0.00561 | -0.0505 | -29.8039
-2.5 | -0.1098 | 0.00539 | -0.0483 | -20.3711
-2 | -0.0577 | 0.00503 | -0.0452 | -11.4712
-1.5 | -0.008 | 0.00463 | -0.0416 | -1.7279
-1 | 0.0485 | 0.00446 | -0.0394 | 10.8744
-0.5 | 0.1081 | 0.00436 | -0.0379 | 24.7936
0.5 | 0.2309 | 0.00436 | -0.0355 | 52.9587
1 | 0.2925 | 0.00443 | -0.0344 | 66.0271
1.5 | 0.3551 | 0.00451 | -0.0334 | 78.7361
2 | 0.4175 | 0.00465 | -0.0324 | 89.7849
3 | 0.5362 | 0.00527 | -0.0292 | 101.7457
4 | 0.6678 | 0.00657 | -0.0291 | 101.6438
4.5 | 0.734 | 0.00706 | -0.0287 | 103.966
5 | 0.7931 | 0.0076 | -0.0267 | 104.3553
5.5 | 0.8513 | 0.00813 | -0.0243 | 104.7109
6 | 0.9072 | 0.00868 | -0.0214 | 104.5161
6.5 | 0.9609 | 0.00929 | -0.018 | 103.4338
7 | 1.0145 | 0.00994 | -0.0145 | 102.0624
7.5 | 1.0644 | 0.01077 | -0.0105 | 98.8301
8 | 1.1153 | 0.01165 | -0.0065 | 95.7339
8.5 | 1.1653 | 0.01267 | -0.0025 | 91.9732
9 | 1.2132 | 0.0139 | 0.0017 | 87.2806
9.5 | 1.2583 | 0.01541 | 0.0062 | 81.6548
10 | 1.3025 | 0.01716 | 0.0106 | 75.9033
10.5 | 1.34 | 0.01946 | 0.0153 | 68.8592
11 | 1.3628 | 0.02278 | 0.0205 | 59.8244
11.5 | 1.3676 | 0.02748 | 0.0256 | 49.7671
12 | 1.3391 | 0.03311 | 0.0333 | 40.444
12.5 | 1.3239 | 0.04252 | 0.0307 | 31.1359
13 | 1.2962 | 0.05099 | 0.0316 | 25.4207
13.5 | 1.2591 | 0.06098 | 0.0305 | 20.6478
14 | 1.2209 | 0.07192 | 0.0276 | 16.9758
14.5 | 1.1838 | 0.08357 | 0.0231 | 14.1654
15 | 1.1514 | 0.09555 | 0.0177 | 12.0502
15.5 | 1.1195 | 0.10809 | 0.0113 | 10.3571
16 | 1.0882 | 0.12109 | 0.0041 | 8.9867
16.5 | 1.064 | 0.13369 | -0.0031 | 7.9587

## 120. Re 14M Mach 0.00 (1)
BIGFOIL.COM POLAR EXPORT
NACA63A216
NACA63A216 |  |  |  | Cl Max: | 1.429 | at alpha= | 13.5 | deg
JavaFoil+Calcfoil stall+Eppler ext transition |  |  |  | L/D Max: | 116.08 | at alpha= | 8 | deg
Re: | 14000000 |  |  | Cd Min: | 0.00538 | at alpha= | 1.5 | deg
Mach: | 0 |  |  | Cl=0 at alpha= | -1.621 | deg
|  |  |  | @ Cl=0.1, Cd= | 0.0054625
|  |  |  | @ Cl=0.4, Cd= | 0.0055348
|  |  |  | @ Cl=0.6, Cd= | 0.0064367
alpha (deg) | Cl | Cd | Cm | Cl/Cd
-20 | -0.951 | 0.09576 | -0.006 | -9.93
-19.5 | -0.995 | 0.0751 | -0.007 | -13.245
-19 | -1.025 | 0.06641 | -0.008 | -15.431
-18.5 | -1.049 | 0.05674 | -0.009 | -18.489
-18 | -1.071 | 0.04863 | -0.009 | -22.027
-17.5 | -1.097 | 0.03866 | -0.01 | -28.376
-17 | -1.112 | 0.03384 | -0.011 | -32.871
-16.5 | -1.125 | 0.02981 | -0.012 | -37.727
-16 | -1.133 | 0.02637 | -0.013 | -42.984
-15.5 | -1.14 | 0.02318 | -0.014 | -49.172
-15 | -1.143 | 0.02056 | -0.014 | -55.583
-14.5 | -1.139 | 0.01898 | -0.015 | -60.019
-14 | -1.138 | 0.01641 | -0.016 | -69.365
-13.5 | -1.133 | 0.01458 | -0.017 | -77.736
-13 | -1.118 | 0.01366 | -0.018 | -81.87
-12.5 | -1.1 | 0.01262 | -0.019 | -87.14
-12 | -1.076 | 0.01192 | -0.02 | -90.298
-11.5 | -1.049 | 0.01126 | -0.021 | -93.185
-11 | -1.025 | 0.01039 | -0.022 | -98.615
-10.5 | -0.987 | 0.00988 | -0.022 | -99.916
-10 | -0.946 | 0.00953 | -0.023 | -99.27
-9.5 | -0.902 | 0.00914 | -0.024 | -98.732
-9 | -0.855 | 0.00882 | -0.025 | -96.967
-8.5 | -0.806 | 0.00856 | -0.026 | -94.201
-8 | -0.755 | 0.00826 | -0.026 | -91.404
-7.5 | -0.701 | 0.00799 | -0.027 | -87.728
-7 | -0.646 | 0.00779 | -0.028 | -82.965
-6.5 | -0.589 | 0.00757 | -0.029 | -77.807
-6 | -0.531 | 0.00731 | -0.03 | -72.648
-5.5 | -0.472 | 0.00709 | -0.031 | -66.569
-5 | -0.413 | 0.00693 | -0.032 | -59.57
-4.5 | -0.352 | 0.00672 | -0.032 | -52.413
-4 | -0.292 | 0.00647 | -0.033 | -45.123
-3.5 | -0.231 | 0.00624 | -0.034 | -36.963
-3 | -0.17 | 0.00607 | -0.035 | -27.921
-2.5 | -0.108 | 0.00587 | -0.036 | -18.414
-2 | -0.047 | 0.00572 | -0.037 | -8.125
-1.5 | 0.015 | 0.00565 | -0.037 | 2.677
-1 | 0.077 | 0.00547 | -0.038 | 14.049
-0.5 | 0.138 | 0.00545 | -0.039 | 25.401
0 | 0.2 | 0.00546 | -0.04 | 36.653
0.5 | 0.262 | 0.0055 | -0.041 | 47.612
1 | 0.323 | 0.00555 | -0.042 | 58.146
1.5 | 0.384 | 0.00538 | -0.042 | 71.453
2 | 0.446 | 0.00598 | -0.043 | 74.486
2.5 | 0.507 | 0.00617 | -0.044 | 82.217
3 | 0.568 | 0.0064 | -0.045 | 88.767
3.5 | 0.629 | 0.00647 | -0.046 | 97.234
4 | 0.689 | 0.00681 | -0.046 | 101.246
4.5 | 0.749 | 0.00714 | -0.047 | 104.993
5 | 0.808 | 0.00751 | -0.048 | 107.699
5.5 | 0.866 | 0.00788 | -0.049 | 109.9
6 | 0.923 | 0.00822 | -0.05 | 112.28
6.5 | 0.979 | 0.00856 | -0.05 | 114.278
7 | 1.033 | 0.00895 | -0.051 | 115.407
7.5 | 1.085 | 0.0094 | -0.052 | 115.352
8 | 1.135 | 0.00978 | -0.053 | 116.08
8.5 | 1.183 | 0.01039 | -0.054 | 113.811
9 | 1.228 | 0.01086 | -0.054 | 113.062
9.5 | 1.268 | 0.01121 | -0.055 | 113.146
10 | 1.298 | 0.01193 | -0.055 | 108.852
10.5 | 1.332 | 0.01242 | -0.056 | 107.212
11 | 1.361 | 0.01305 | -0.057 | 104.287
11.5 | 1.384 | 0.01365 | -0.057 | 101.398
12 | 1.403 | 0.01431 | -0.058 | 98.047
12.5 | 1.416 | 0.01509 | -0.058 | 93.876
13 | 1.425 | 0.01593 | -0.059 | 89.471
13.5 | 1.429 | 0.01681 | -0.059 | 85.026
14 | 1.426 | 0.01819 | -0.06 | 78.366
14.5 | 1.42 | 0.01921 | -0.06 | 73.904
15 | 1.409 | 0.02059 | -0.061 | 68.417
15.5 | 1.394 | 0.02204 | -0.061 | 63.258
16 | 1.376 | 0.0236 | -0.062 | 58.304
16.5 | 1.351 | 0.02621 | -0.062 | 51.54
17 | 1.323 | 0.02905 | -0.062 | 45.558
17.5 | 1.29 | 0.03353 | -0.062 | 38.47
18 | 1.258 | 0.03694 | -0.062 | 34.064
18.5 | 1.224 | 0.04143 | -0.062 | 29.539

## 121. Re 14M Mach 0.00 (2)
BIGFOIL.COM POLAR EXPORT
NACA63A216
NACA63A216 |  |  |  | Cl Max: | 1.7784 | at alpha= | 20 | deg
XFOIL ncrit=9 |  |  |  | L/D Max: | 118.691 | at alpha= | 8.5 | deg
Re: | 14000000 |  |  | Cd Min: | 0.04301 | at alpha= | 20 | deg
Mach: | 0 |  |  | Cl=0 at alpha= | -1.5554 | deg
|  |  |  | @ Cl=0.1, Cd= | 0.0042373
|  |  |  | @ Cl=0.4, Cd= | 0.0047551
|  |  |  | @ Cl=0.6, Cd= | 0.0060821
alpha (deg) | Cl | Cd | Cm | Cl/Cd
-20 | -1.6462 | 0.03112 | -0.0619 | -52.8985
-19.5 | -1.6246 | 0.02868 | -0.0616 | -56.6457
-19 | -1.6172 | 0.02525 | -0.0605 | -64.0475
-18.5 | -1.5995 | 0.02274 | -0.0593 | -70.3386
-18 | -1.5783 | 0.02059 | -0.058 | -76.6537
-17.5 | -1.557 | 0.0186 | -0.0563 | -83.7097
-17 | -1.5304 | 0.01712 | -0.0544 | -89.3925
-16.5 | -1.5047 | 0.0158 | -0.0519 | -95.2342
-16 | -1.4465 | 0.01477 | -0.0552 | -97.935
-15.5 | -1.4219 | 0.01387 | -0.0512 | -102.5162
-15 | -1.3872 | 0.01318 | -0.0487 | -105.2504
-14.5 | -1.3513 | 0.01256 | -0.0462 | -107.5876
-14 | -1.3115 | 0.01204 | -0.0441 | -108.9286
-13.5 | -1.2716 | 0.01159 | -0.0419 | -109.7153
-13 | -1.2323 | 0.01107 | -0.0394 | -111.3189
-12.5 | -1.1858 | 0.0105 | -0.0383 | -112.9333
-12 | -1.1373 | 0.00999 | -0.0376 | -113.8438
-11.5 | -1.086 | 0.00962 | -0.0373 | -112.8898
-11 | -1.0345 | 0.00926 | -0.037 | -111.7171
-10.5 | -0.982 | 0.00892 | -0.0368 | -110.0897
-10 | -0.9289 | 0.00861 | -0.0368 | -107.8862
-9.5 | -0.8762 | 0.00825 | -0.0366 | -106.2061
-9 | -0.8225 | 0.00794 | -0.0365 | -103.5894
-8.5 | -0.7677 | 0.00766 | -0.0367 | -100.2219
-8 | -0.7122 | 0.00739 | -0.037 | -96.3735
-7.5 | -0.6548 | 0.00718 | -0.0376 | -91.1978
-7 | -0.5968 | 0.00693 | -0.0384 | -86.1183
-6.5 | -0.5364 | 0.00668 | -0.0397 | -80.2994
-6 | -0.4663 | 0.00645 | -0.0432 | -72.2946
-5.5 | -0.4075 | 0.00625 | -0.0442 | -65.2
-4.5 | -0.2966 | 0.00586 | -0.0444 | -50.6143
-4 | -0.2437 | 0.00566 | -0.0439 | -43.0565
-3.5 | -0.1925 | 0.00543 | -0.043 | -35.4512
-3 | -0.1419 | 0.00522 | -0.042 | -27.1839
-2.5 | -0.0902 | 0.00507 | -0.0412 | -17.7909
-2 | -0.0417 | 0.00483 | -0.0397 | -8.6335
-1.5 | 0.0052 | 0.00457 | -0.0379 | 1.1379
-1 | 0.0527 | 0.00436 | -0.0362 | 12.0872
-0.5 | 0.1028 | 0.00423 | -0.035 | 24.3026
0 | 0.1549 | 0.00421 | -0.0343 | 36.7933
0.5 | 0.2068 | 0.00423 | -0.0335 | 48.8889
1 | 0.2593 | 0.00431 | -0.0328 | 60.1624
1.5 | 0.313 | 0.00435 | -0.0324 | 71.954
2 | 0.3628 | 0.00458 | -0.0313 | 79.214
2.5 | 0.4138 | 0.00482 | -0.0304 | 85.8506
3 | 0.464 | 0.00519 | -0.0294 | 89.4027
4 | 0.5728 | 0.00594 | -0.0295 | 96.431
4.5 | 0.6379 | 0.00628 | -0.032 | 101.5764
5 | 0.7081 | 0.00664 | -0.0357 | 106.6416
5.5 | 0.7653 | 0.00701 | -0.0365 | 109.1726
6 | 0.82 | 0.00734 | -0.0366 | 111.7166
6.5 | 0.8737 | 0.00767 | -0.0366 | 113.9113
7 | 0.9272 | 0.008 | -0.0365 | 115.9
7.5 | 0.9798 | 0.00835 | -0.0362 | 117.3413
8 | 1.0312 | 0.00871 | -0.0358 | 118.3927
8.5 | 1.0789 | 0.00909 | -0.0345 | 118.6909
9 | 1.1204 | 0.00955 | -0.0321 | 117.3194
9.5 | 1.1661 | 0.00992 | -0.0305 | 117.5504
10 | 1.2119 | 0.01032 | -0.0291 | 117.4322
10.5 | 1.2561 | 0.01075 | -0.0275 | 116.8465
11 | 1.2994 | 0.01118 | -0.0258 | 116.2254
11.5 | 1.3414 | 0.01166 | -0.0239 | 115.0429
12 | 1.3823 | 0.01219 | -0.0221 | 113.3962
12.5 | 1.4233 | 0.01266 | -0.0206 | 112.425
13 | 1.469 | 0.01344 | -0.0202 | 109.3006
13.5 | 1.5029 | 0.01428 | -0.0176 | 105.2451
14 | 1.5357 | 0.01522 | -0.015 | 100.9001
14.5 | 1.5663 | 0.01632 | -0.0124 | 95.9743
15 | 1.5956 | 0.01755 | -0.0099 | 90.9174
15.5 | 1.6202 | 0.01915 | -0.0071 | 84.6057
16 | 1.6443 | 0.02084 | -0.0046 | 78.9012
16.5 | 1.6674 | 0.02273 | -0.0024 | 73.3568
17 | 1.689 | 0.0248 | -0.0002 | 68.1048
17.5 | 1.7084 | 0.02716 | 0.0017 | 62.9013
18 | 1.7292 | 0.02951 | 0.0033 | 58.5971
18.5 | 1.7458 | 0.03231 | 0.0047 | 54.0328
19 | 1.7595 | 0.0355 | 0.006 | 49.5634
19.5 | 1.7728 | 0.03881 | 0.007 | 45.6789
20 | 1.7784 | 0.04301 | 0.0079 | 41.3485

## 122. Re 14M Mach 0.10 (1)
BIGFOIL.COM POLAR EXPORT
NACA63A216
NACA63A216 |  |  |  | Cl Max: | 1.416 | at alpha= | 13 | deg
JavaFoil+Calcfoil stall+Eppler ext transition |  |  |  | L/D Max: | 115.123 | at alpha= | 8 | deg
Re: | 14000000 |  |  | Cd Min: | 0.00538 | at alpha= | 1.5 | deg
Mach: | 0.1 |  |  | Cl=0 at alpha= | -1.621 | deg
|  |  |  | @ Cl=0.1, Cd= | 0.0054737
|  |  |  | @ Cl=0.4, Cd= | 0.0055155
|  |  |  | @ Cl=0.6, Cd= | 0.0065479
alpha (deg) | Cl | Cd | Cm | Cl/Cd
-19.5 | -0.931 | 0.08957 | -0.007 | -10.393
-19 | -0.966 | 0.07823 | -0.008 | -12.351
-18.5 | -0.997 | 0.06528 | -0.008 | -15.269
-18 | -1.024 | 0.05489 | -0.009 | -18.66
-17.5 | -1.054 | 0.04364 | -0.01 | -24.159
-17 | -1.077 | 0.03667 | -0.011 | -29.36
-16.5 | -1.09 | 0.03344 | -0.012 | -32.592
-16 | -1.107 | 0.02797 | -0.013 | -39.566
-15.5 | -1.117 | 0.02438 | -0.014 | -45.813
-15 | -1.122 | 0.02179 | -0.014 | -51.498
-14.5 | -1.125 | 0.01928 | -0.015 | -58.352
-14 | -1.124 | 0.01716 | -0.016 | -65.495
-13.5 | -1.121 | 0.01521 | -0.017 | -73.679
-13 | -1.11 | 0.01404 | -0.018 | -79.079
-12.5 | -1.094 | 0.01291 | -0.019 | -84.773
-12 | -1.073 | 0.01215 | -0.02 | -88.238
-11.5 | -1.047 | 0.01146 | -0.021 | -91.337
-11 | -1.025 | 0.01056 | -0.022 | -97.114
-10.5 | -0.988 | 0.01003 | -0.022 | -98.52
-10 | -0.948 | 0.00962 | -0.023 | -98.48
-9.5 | -0.904 | 0.00925 | -0.024 | -97.801
-9 | -0.858 | 0.00889 | -0.025 | -96.45
-8.5 | -0.809 | 0.00861 | -0.026 | -93.962
-8 | -0.758 | 0.00832 | -0.027 | -91.071
-7.5 | -0.704 | 0.00806 | -0.027 | -87.337
-7 | -0.649 | 0.00784 | -0.028 | -82.765
-6.5 | -0.592 | 0.00762 | -0.029 | -77.656
-6 | -0.534 | 0.00735 | -0.03 | -72.547
-5.5 | -0.474 | 0.00713 | -0.031 | -66.49
-5 | -0.415 | 0.00693 | -0.032 | -59.792
-4.5 | -0.354 | 0.00673 | -0.033 | -52.587
-4 | -0.293 | 0.00649 | -0.033 | -45.148
-3.5 | -0.232 | 0.00627 | -0.034 | -36.98
-3 | -0.17 | 0.00608 | -0.035 | -28.008
-2.5 | -0.109 | 0.00591 | -0.036 | -18.371
-2 | -0.047 | 0.00574 | -0.037 | -8.139
-1.5 | 0.015 | 0.00567 | -0.038 | 2.679
-1 | 0.077 | 0.00547 | -0.038 | 14.113
-0.5 | 0.139 | 0.00548 | -0.039 | 25.418
0 | 0.201 | 0.00548 | -0.04 | 36.692
0.5 | 0.263 | 0.00552 | -0.041 | 47.658
1 | 0.324 | 0.00556 | -0.042 | 58.398
1.5 | 0.386 | 0.00538 | -0.043 | 71.763
2 | 0.448 | 0.00598 | -0.043 | 74.881
2.5 | 0.509 | 0.0062 | -0.044 | 82.209
3 | 0.571 | 0.00641 | -0.045 | 89.081
3.5 | 0.632 | 0.0067 | -0.046 | 94.319
4 | 0.693 | 0.00682 | -0.047 | 101.513
4.5 | 0.753 | 0.00716 | -0.048 | 105.207
5 | 0.812 | 0.00753 | -0.048 | 107.88
5.5 | 0.871 | 0.00794 | -0.049 | 109.669
6 | 0.928 | 0.00831 | -0.05 | 111.644
6.5 | 0.983 | 0.00866 | -0.051 | 113.598
7 | 1.037 | 0.00905 | -0.051 | 114.644
7.5 | 1.089 | 0.00949 | -0.052 | 114.813
8 | 1.139 | 0.0099 | -0.053 | 115.123
8.5 | 1.187 | 0.01046 | -0.054 | 113.498
9 | 1.232 | 0.01102 | -0.055 | 111.795
9.5 | 1.267 | 0.01152 | -0.055 | 110.007
10 | 1.3 | 0.01205 | -0.056 | 107.865
10.5 | 1.332 | 0.01258 | -0.056 | 105.943
11 | 1.361 | 0.01322 | -0.057 | 102.906
11.5 | 1.382 | 0.01385 | -0.057 | 99.812
12 | 1.399 | 0.01456 | -0.058 | 96.075
12.5 | 1.41 | 0.01535 | -0.059 | 91.889
13 | 1.416 | 0.01623 | -0.059 | 87.245
13.5 | 1.416 | 0.01717 | -0.06 | 82.509
14 | 1.409 | 0.01865 | -0.06 | 75.567
14.5 | 1.399 | 0.01972 | -0.061 | 70.96
15 | 1.385 | 0.02119 | -0.061 | 65.342
15.5 | 1.366 | 0.02276 | -0.061 | 60.005
16 | 1.341 | 0.02482 | -0.062 | 54.03
16.5 | 1.311 | 0.02777 | -0.062 | 47.216
17 | 1.276 | 0.03175 | -0.062 | 40.185
17.5 | 1.24 | 0.0357 | -0.062 | 34.752
18 | 1.2 | 0.04103 | -0.061 | 29.25

## 123. Re 14M Mach 0.10 (2)
BIGFOIL.COM POLAR EXPORT
NACA63A216
NACA63A216 |  |  |  | Cl Max: | 1.7684 | at alpha= | 19.5 | deg
XFOIL ncrit=9 |  |  |  | L/D Max: | 118.175 | at alpha= | 8.5 | deg
Re: | 14000000 |  |  | Cd Min: | 0.04644 | at alpha= | 20 | deg
Mach: | 0.1 |  |  | Cl=0 at alpha= | -1.5521 | deg
|  |  |  | @ Cl=0.1, Cd= | 0.0042472
|  |  |  | @ Cl=0.4, Cd= | 0.004745
|  |  |  | @ Cl=0.6, Cd= | 0.0060853
alpha (deg) | Cl | Cd | Cm | Cl/Cd
-20 | -1.6364 | 0.03404 | -0.0648 | -48.0729
-19.5 | -1.6174 | 0.03117 | -0.0646 | -51.8896
-19 | -1.6124 | 0.02737 | -0.0637 | -58.9112
-18.5 | -1.5964 | 0.02453 | -0.0626 | -65.0795
-18 | -1.5774 | 0.02206 | -0.0613 | -71.505
-17.5 | -1.5588 | 0.01972 | -0.0596 | -79.0467
-17 | -1.5309 | 0.01812 | -0.0579 | -84.4868
-16.5 | -1.5065 | 0.01654 | -0.0555 | -91.0822
-16 | -1.4562 | 0.01534 | -0.0572 | -94.9283
-15.5 | -1.4259 | 0.0143 | -0.0544 | -99.7133
-15 | -1.392 | 0.0135 | -0.0518 | -103.1111
-14.5 | -1.3565 | 0.01281 | -0.0491 | -105.8938
-14 | -1.3177 | 0.01223 | -0.0467 | -107.7433
-13.5 | -1.2754 | 0.01178 | -0.0447 | -108.2683
-13 | -1.238 | 0.01126 | -0.0416 | -109.9467
-12.5 | -1.1928 | 0.01069 | -0.0401 | -111.5809
-12 | -1.1445 | 0.01013 | -0.0391 | -112.9812
-11.5 | -1.0927 | 0.00973 | -0.0387 | -112.3022
-11 | -1.0411 | 0.00935 | -0.0382 | -111.3476
-10.5 | -0.9882 | 0.009 | -0.0379 | -109.8
-10 | -0.9347 | 0.00869 | -0.0378 | -107.5604
-9.5 | -0.8813 | 0.00833 | -0.0375 | -105.7983
-9 | -0.8275 | 0.00799 | -0.0373 | -103.567
-8.5 | -0.7722 | 0.00771 | -0.0374 | -100.1556
-8 | -0.7166 | 0.00742 | -0.0376 | -96.5768
-7.5 | -0.6588 | 0.00721 | -0.0382 | -91.3731
-7 | -0.6002 | 0.00696 | -0.039 | -86.2356
-6.5 | -0.5398 | 0.0067 | -0.0401 | -80.5672
-6 | -0.4691 | 0.00648 | -0.0436 | -72.392
-5.5 | -0.4099 | 0.00627 | -0.0445 | -65.3748
-5 | -0.3528 | 0.00608 | -0.0449 | -58.0263
-4.5 | -0.2982 | 0.00588 | -0.0447 | -50.7143
-4 | -0.2451 | 0.00567 | -0.0442 | -43.2275
-3.5 | -0.1936 | 0.00544 | -0.0433 | -35.5882
-3 | -0.1428 | 0.00523 | -0.0423 | -27.304
-2.5 | -0.0908 | 0.00508 | -0.0414 | -17.874
-2 | -0.0421 | 0.00483 | -0.0399 | -8.7164
-1.5 | 0.0049 | 0.00457 | -0.0381 | 1.0722
-1 | 0.0527 | 0.00436 | -0.0363 | 12.0872
-0.5 | 0.103 | 0.00424 | -0.0351 | 24.2925
0 | 0.1555 | 0.00422 | -0.0344 | 36.8483
0.5 | 0.2077 | 0.00423 | -0.0336 | 49.1017
1 | 0.2604 | 0.00431 | -0.0329 | 60.4176
1.5 | 0.3145 | 0.00435 | -0.0325 | 72.2989
2 | 0.3646 | 0.00458 | -0.0313 | 79.607
2.5 | 0.4161 | 0.00482 | -0.0305 | 86.3278
3 | 0.4665 | 0.00519 | -0.0295 | 89.8844
3.5 | 0.5171 | 0.00566 | -0.0286 | 91.3604
4 | 0.5758 | 0.00596 | -0.0295 | 96.6107
4.5 | 0.6434 | 0.00631 | -0.0325 | 101.9651
5 | 0.7118 | 0.00666 | -0.0357 | 106.8769
5.5 | 0.769 | 0.00704 | -0.0363 | 109.233
6 | 0.824 | 0.00737 | -0.0364 | 111.8046
6.5 | 0.8778 | 0.00772 | -0.0362 | 113.7047
7 | 0.9317 | 0.00805 | -0.0361 | 115.7391
7.5 | 0.9845 | 0.0084 | -0.0358 | 117.2024
8 | 1.036 | 0.00877 | -0.0352 | 118.13
8.5 | 1.0813 | 0.00915 | -0.0333 | 118.1749
9 | 1.124 | 0.00962 | -0.031 | 116.8399
9.5 | 1.1704 | 0.01001 | -0.0294 | 116.9231
10 | 1.2166 | 0.01042 | -0.028 | 116.7562
10.5 | 1.2605 | 0.01086 | -0.0261 | 116.0681
11 | 1.3038 | 0.01131 | -0.0243 | 115.2785
11.5 | 1.3458 | 0.01182 | -0.0223 | 113.8579
12 | 1.3864 | 0.01241 | -0.0203 | 111.7164
12.5 | 1.4266 | 0.01294 | -0.0185 | 110.2473
13 | 1.4728 | 0.01375 | -0.0181 | 107.1127
13.5 | 1.5068 | 0.01465 | -0.0154 | 102.8532
14 | 1.5391 | 0.01568 | -0.0127 | 98.1569
14.5 | 1.5691 | 0.0169 | -0.01 | 92.8462
15 | 1.5987 | 0.01822 | -0.0074 | 87.7442
15.5 | 1.6215 | 0.02001 | -0.0045 | 81.0345
16 | 1.6456 | 0.02184 | -0.002 | 75.348
16.5 | 1.6693 | 0.0238 | 0.0002 | 70.1387
17 | 1.6903 | 0.02604 | 0.0023 | 64.9117
17.5 | 1.7089 | 0.02862 | 0.0043 | 59.71
18 | 1.7287 | 0.03118 | 0.0058 | 55.4426
18.5 | 1.7445 | 0.03424 | 0.0073 | 50.9492
19 | 1.7541 | 0.03791 | 0.0086 | 46.2701
19.5 | 1.7684 | 0.04136 | 0.0094 | 42.7563
20 | 1.7666 | 0.04644 | 0.0102 | 38.0405

## 124. Re 14M Mach 0.25 (1)
BIGFOIL.COM POLAR EXPORT
NACA63A216
NACA63A216 |  |  |  | Cl Max: | 1.358 | at alpha= | 11.5 | deg
JavaFoil+Calcfoil stall+Eppler ext transition |  |  |  | L/D Max: | 112.845 | at alpha= | 6.5 | deg
Re: | 14000000 |  |  | Cd Min: | 0.00549 | at alpha= | -0.5 | deg
Mach: | 0.25 |  |  | Cl=0 at alpha= | -1.625 | deg
|  |  |  | @ Cl=0.1, Cd= | 0.0055102
|  |  |  | @ Cl=0.4, Cd= | 0.0057448
|  |  |  | @ Cl=0.6, Cd= | 0.0065989
alpha (deg) | Cl | Cd | Cm | Cl/Cd
-17.5 | -0.686 | 0.11744 | -0.008 | -5.844
-17 | -0.735 | 0.10399 | -0.009 | -7.067
-16.5 | -0.787 | 0.0858 | -0.01 | -9.174
-16 | -0.851 | 0.0607 | -0.012 | -14.012
-15.5 | -0.907 | 0.04303 | -0.013 | -21.083
-15 | -0.949 | 0.03403 | -0.014 | -27.893
-14.5 | -0.987 | 0.02611 | -0.015 | -37.801
-14 | -1.01 | 0.02258 | -0.016 | -44.715
-13.5 | -1.024 | 0.02017 | -0.017 | -50.762
-13 | -1.035 | 0.01737 | -0.018 | -59.581
-12.5 | -1.042 | 0.01498 | -0.019 | -69.565
-12 | -1.037 | 0.01372 | -0.02 | -75.637
-11.5 | -1.025 | 0.01256 | -0.021 | -81.572
-11 | -1.005 | 0.01175 | -0.022 | -85.489
-10.5 | -0.98 | 0.01006 | -0.023 | -97.459
-10 | -0.953 | 0.01021 | -0.024 | -93.333
-9.5 | -0.914 | 0.00971 | -0.025 | -94.105
-9 | -0.87 | 0.00928 | -0.026 | -93.759
-8.5 | -0.823 | 0.00891 | -0.027 | -92.424
-8 | -0.773 | 0.00858 | -0.027 | -90.123
-7.5 | -0.72 | 0.0083 | -0.028 | -86.707
-7 | -0.664 | 0.00799 | -0.029 | -83.121
-6.5 | -0.606 | 0.00778 | -0.03 | -77.952
-6 | -0.547 | 0.00751 | -0.031 | -72.825
-5.5 | -0.487 | 0.00727 | -0.032 | -66.967
-5 | -0.426 | 0.00705 | -0.033 | -60.36
-4.5 | -0.364 | 0.00684 | -0.033 | -53.191
-4 | -0.301 | 0.0066 | -0.034 | -45.632
-3.5 | -0.238 | 0.00636 | -0.035 | -37.485
-3 | -0.175 | 0.00619 | -0.036 | -28.289
-2.5 | -0.112 | 0.00596 | -0.037 | -18.72
-2 | -0.048 | 0.00578 | -0.038 | -8.307
-1.5 | 0.016 | 0.00571 | -0.039 | 2.736
-1 | 0.079 | 0.00552 | -0.039 | 14.367
-0.5 | 0.143 | 0.00549 | -0.04 | 26.068
0 | 0.207 | 0.00552 | -0.041 | 37.479
0.5 | 0.27 | 0.00556 | -0.042 | 48.632
1 | 0.333 | 0.00562 | -0.043 | 59.365
1.5 | 0.397 | 0.00573 | -0.044 | 69.196
2 | 0.46 | 0.00604 | -0.045 | 76.225
2.5 | 0.523 | 0.00626 | -0.045 | 83.648
3 | 0.586 | 0.00653 | -0.046 | 89.786
3.5 | 0.649 | 0.00684 | -0.047 | 94.898
4 | 0.711 | 0.00698 | -0.048 | 101.923
4.5 | 0.773 | 0.00732 | -0.049 | 105.687
5 | 0.834 | 0.00776 | -0.05 | 107.53
5.5 | 0.893 | 0.00815 | -0.05 | 109.627
6 | 0.951 | 0.0086 | -0.051 | 110.69
6.5 | 1.008 | 0.00893 | -0.052 | 112.845
7 | 1.062 | 0.00942 | -0.053 | 112.673
7.5 | 1.113 | 0.00991 | -0.054 | 112.365
8 | 1.162 | 0.01058 | -0.055 | 109.827
8.5 | 1.208 | 0.01113 | -0.055 | 108.549
9 | 1.24 | 0.01171 | -0.056 | 105.845
9.5 | 1.274 | 0.01229 | -0.056 | 103.635
10 | 1.304 | 0.01292 | -0.057 | 100.92
10.5 | 1.33 | 0.01365 | -0.058 | 97.419
11 | 1.349 | 0.01431 | -0.058 | 94.298
11.5 | 1.358 | 0.01515 | -0.059 | 89.646
12 | 1.358 | 0.01603 | -0.059 | 84.73
12.5 | 1.35 | 0.01708 | -0.06 | 79.041
13 | 1.332 | 0.01841 | -0.06 | 72.34
13.5 | 1.305 | 0.01979 | -0.061 | 65.957
14 | 1.271 | 0.02149 | -0.061 | 59.129
14.5 | 1.226 | 0.02403 | -0.061 | 51.01
15 | 1.172 | 0.02705 | -0.061 | 43.331
15.5 | 1.108 | 0.03192 | -0.061 | 34.711
16 | 1.035 | 0.03905 | -0.061 | 26.51
16.5 | 0.955 | 0.04922 | -0.059 | 19.405

## 125. Re 14M Mach 0.25 (2)
BIGFOIL.COM POLAR EXPORT
NACA63A216
NACA63A216 |  |  |  | Cl Max: | 1.7163 | at alpha= | 18.5 | deg
XFOIL ncrit=9 |  |  |  | L/D Max: | 115.677 | at alpha= | 8 | deg
Re: | 14000000 |  |  | Cd Min: | 0.06648 | at alpha= | 20 | deg
Mach: | 0.25 |  |  | Cl=0 at alpha= | -1.5365 | deg
|  |  |  | @ Cl=0.1, Cd= | 0.0042504
|  |  |  | @ Cl=0.4, Cd= | 0.0047278
|  |  |  | @ Cl=0.6, Cd= | 0.0060953
alpha (deg) | Cl | Cd | Cm | Cl/Cd
-20 | -1.5393 | 0.05638 | -0.074 | -27.3022
-19.5 | -1.5408 | 0.05015 | -0.0757 | -30.7238
-19 | -1.5556 | 0.04301 | -0.0772 | -36.1683
-18.5 | -1.5529 | 0.03778 | -0.0775 | -41.1038
-18 | -1.5515 | 0.03287 | -0.0772 | -47.2011
-17.5 | -1.5474 | 0.0285 | -0.0761 | -54.2947
-17 | -1.5276 | 0.02544 | -0.0746 | -60.0472
-16.5 | -1.5084 | 0.02255 | -0.0728 | -66.8914
-16 | -1.4845 | 0.02013 | -0.0705 | -73.7457
-15.5 | -1.4504 | 0.01799 | -0.0694 | -80.6226
-15 | -1.4103 | 0.01618 | -0.0687 | -87.1632
-14.5 | -1.3765 | 0.0149 | -0.0658 | -92.3826
-14 | -1.343 | 0.01375 | -0.0624 | -97.6727
-13.5 | -1.3019 | 0.01302 | -0.0594 | -99.9923
-13 | -1.2623 | 0.01226 | -0.056 | -102.9608
-12.5 | -1.2186 | 0.01161 | -0.0531 | -104.9612
-12 | -1.1769 | 0.01101 | -0.0496 | -106.8937
-11.5 | -1.1285 | 0.01053 | -0.0473 | -107.17
-11 | -1.0762 | 0.00996 | -0.0458 | -108.0522
-10.5 | -1.0214 | 0.0095 | -0.0448 | -107.5158
-10 | -0.9668 | 0.00908 | -0.0437 | -106.4758
-9.5 | -0.9105 | 0.00871 | -0.043 | -104.535
-9 | -0.8543 | 0.00834 | -0.0423 | -102.4341
-8.5 | -0.7977 | 0.00797 | -0.0417 | -100.0878
-8 | -0.7396 | 0.00767 | -0.0415 | -96.4276
-7.5 | -0.6808 | 0.00738 | -0.0415 | -92.2493
-7 | -0.6195 | 0.00714 | -0.042 | -86.7647
-6.5 | -0.5573 | 0.00686 | -0.0428 | -81.2391
-6 | -0.4858 | 0.00662 | -0.0457 | -73.3837
-5.5 | -0.4233 | 0.00638 | -0.0467 | -66.348
-5 | -0.364 | 0.00618 | -0.047 | -58.8997
-4.5 | -0.3075 | 0.00596 | -0.0467 | -51.594
-4 | -0.2528 | 0.00574 | -0.046 | -44.0418
-3.5 | -0.1996 | 0.0055 | -0.0449 | -36.2909
-3 | -0.1474 | 0.00528 | -0.0437 | -27.9167
-2.5 | -0.094 | 0.00514 | -0.0427 | -18.2879
-2 | -0.0444 | 0.00486 | -0.041 | -9.1358
-1.5 | 0.0035 | 0.00457 | -0.0389 | 0.76586
-1 | 0.0527 | 0.00436 | -0.0371 | 12.0872
-0.5 | 0.1045 | 0.00424 | -0.0358 | 24.6462
0 | 0.1587 | 0.00423 | -0.0349 | 37.5177
0.5 | 0.2124 | 0.00424 | -0.034 | 50.0943
1 | 0.2667 | 0.00433 | -0.0333 | 61.5935
1.5 | 0.3228 | 0.00437 | -0.0329 | 73.8673
2 | 0.3748 | 0.00458 | -0.0317 | 81.8341
3 | 0.4805 | 0.0052 | -0.0298 | 92.4038
3.5 | 0.5318 | 0.0057 | -0.0286 | 93.2982
4 | 0.5926 | 0.00606 | -0.0295 | 97.7888
4.5 | 0.6681 | 0.00642 | -0.0337 | 104.0654
5 | 0.7315 | 0.0068 | -0.0351 | 107.5735
5.5 | 0.7887 | 0.00722 | -0.0351 | 109.2382
6 | 0.8452 | 0.00758 | -0.0349 | 111.504
6.5 | 0.9007 | 0.00797 | -0.0345 | 113.0113
7 | 0.9553 | 0.00832 | -0.0338 | 114.8197
7.5 | 1.0025 | 0.00872 | -0.0315 | 114.9656
8 | 1.0515 | 0.00909 | -0.0296 | 115.6766
8.5 | 1.0997 | 0.00954 | -0.0276 | 115.2725
9 | 1.1472 | 0.01003 | -0.0255 | 114.3769
9.5 | 1.1929 | 0.01053 | -0.0231 | 113.2858
10 | 1.2385 | 0.01103 | -0.0208 | 112.2847
10.5 | 1.2831 | 0.01158 | -0.0183 | 110.8031
11 | 1.3257 | 0.01224 | -0.0157 | 108.3088
11.5 | 1.3667 | 0.013 | -0.013 | 105.1308
12.5 | 1.4558 | 0.01458 | -0.0096 | 99.8491
13 | 1.4929 | 0.01584 | -0.0069 | 94.2487
13.5 | 1.5255 | 0.0172 | -0.0036 | 88.6919
14 | 1.555 | 0.01885 | -0.0004 | 82.4934
14.5 | 1.581 | 0.02082 | 0.0029 | 75.9366
15 | 1.6077 | 0.0229 | 0.0057 | 70.2052
15.5 | 1.6292 | 0.02543 | 0.0086 | 64.0661
16 | 1.6516 | 0.02807 | 0.011 | 58.8386
16.5 | 1.672 | 0.03101 | 0.0132 | 53.9181
17 | 1.6895 | 0.03434 | 0.0152 | 49.1992
17.5 | 1.7015 | 0.03828 | 0.0169 | 44.4488
18 | 1.7111 | 0.04261 | 0.0183 | 40.1572
18.5 | 1.7163 | 0.04754 | 0.0193 | 36.1022
19 | 1.7143 | 0.05336 | 0.0197 | 32.1271
19.5 | 1.7156 | 0.05912 | 0.0196 | 29.0189
20 | 1.703 | 0.06648 | 0.0188 | 25.6167

## 126. Re 14M Mach 0.50 (1)
BIGFOIL.COM POLAR EXPORT
NACA63A216
NACA63A216 |  |  |  | Cl Max: | 1.214 | at alpha= | 20 | deg
JavaFoil+Calcfoil stall+Eppler ext transition |  |  |  | L/D Max: | 104.394 | at alpha= | 5.5 | deg
Re: | 14000000 |  |  | Cd Min: | 0.00569 | at alpha= | -0.5 | deg
Mach: | 0.5 |  |  | Cl=0 at alpha= | -1.6197 | deg
|  |  |  | @ Cl=0.1, Cd= | 0.0057069
|  |  |  | @ Cl=0.4, Cd= | 0.0059092
|  |  |  | @ Cl=0.6, Cd= | 0.0067771
alpha (deg) | Cl | Cd | Cm | Cl/Cd
-20 | -1.038 | 0.18399 | -0.006 | -5.64
-19.5 | -1.009 | 0.17732 | -0.006 | -5.693
-19 | -0.985 | 0.15774 | -0.007 | -6.246
-18.5 | -0.957 | 0.15086 | -0.007 | -6.341
-18 | -0.927 | 0.14947 | -0.007 | -6.2
-17.5 | -0.898 | 0.14329 | -0.008 | -6.267
-17 | -0.873 | 0.13136 | -0.009 | -6.644
-16.5 | -0.848 | 0.11932 | -0.009 | -7.104
-16 | -0.817 | 0.11682 | -0.01 | -6.994
-15.5 | -0.789 | 0.10602 | -0.01 | -7.437
-15 | -0.761 | 0.09877 | -0.011 | -7.708
-14.5 | -0.737 | 0.097 | -0.012 | -7.594
-14 | -0.7 | 0.10545 | -0.01 | -6.636
-13.5 | -0.684 | 0.08264 | -0.013 | -8.272
-13 | -0.728 | 0.03288 | -0.019 | -22.144
-12.5 | -0.621 | 0.08219 | -0.013 | -7.558
-12 | -0.633 | 0.0484 | -0.019 | -13.072
-11.5 | -0.648 | 0.02374 | -0.022 | -27.28
-11 | -0.532 | 0.07515 | -0.013 | -7.086
-10.5 | -0.578 | 0.02409 | -0.024 | -24.008
-10 | -0.563 | 0.01715 | -0.025 | -32.809
-9.5 | -0.454 | 0.05644 | -0.018 | -8.049
-9 | -0.736 | 0.01378 | -0.028 | -53.437
-8.5 | -0.801 | 0.01173 | -0.029 | -68.254
-8 | -0.796 | 0.00995 | -0.03 | -79.967
-7.5 | -0.769 | 0.00983 | -0.032 | -78.192
-7 | -0.722 | 0.0092 | -0.033 | -78.421
-6.5 | -0.665 | 0.00877 | -0.033 | -75.814
-6 | -0.604 | 0.00834 | -0.034 | -72.369
-5.5 | -0.539 | 0.00795 | -0.035 | -67.879
-5 | -0.473 | 0.00762 | -0.036 | -62.066
-4.5 | -0.405 | 0.00736 | -0.037 | -55.013
-4 | -0.336 | 0.00711 | -0.038 | -47.275
-3.5 | -0.266 | 0.00676 | -0.039 | -39.368
-3 | -0.195 | 0.00653 | -0.04 | -29.957
-2.5 | -0.125 | 0.00624 | -0.041 | -19.988
-2 | -0.054 | 0.00603 | -0.042 | -8.896
-1.5 | 0.017 | 0.00591 | -0.043 | 2.953
-1 | 0.089 | 0.00571 | -0.044 | 15.522
-0.5 | 0.16 | 0.00569 | -0.045 | 28.091
0 | 0.231 | 0.00571 | -0.046 | 40.483
0.5 | 0.302 | 0.00575 | -0.047 | 52.571
1 | 0.372 | 0.00585 | -0.048 | 63.674
1.5 | 0.443 | 0.006 | -0.049 | 73.936
2 | 0.514 | 0.0064 | -0.05 | 80.368
2.5 | 0.585 | 0.0067 | -0.051 | 87.193
3 | 0.655 | 0.00706 | -0.052 | 92.815
3.5 | 0.725 | 0.00749 | -0.053 | 96.676
4 | 0.794 | 0.00797 | -0.054 | 99.51
4.5 | 0.862 | 0.00829 | -0.055 | 103.953
5 | 0.928 | 0.00894 | -0.056 | 103.837
5.5 | 0.991 | 0.00949 | -0.056 | 104.394
6 | 1.05 | 0.01017 | -0.057 | 103.259
6.5 | 1.096 | 0.01093 | -0.058 | 100.263
7 | 1.138 | 0.01194 | -0.058 | 95.255
7.5 | 1.171 | 0.01276 | -0.059 | 91.778
8 | 1.187 | 0.01371 | -0.06 | 86.54
8.5 | 1.171 | 0.01484 | -0.061 | 78.903
9 | 1.073 | 0.0164 | -0.061 | 65.456
9.5 | 0.757 | 0.01867 | -0.062 | 40.521
10 | 0.775 | 0.02342 | -0.061 | 33.076
10.5 | 0.816 | 0.02157 | -0.063 | 37.845
11 | 0.825 | 0.02911 | -0.061 | 28.352
11.5 | 0.878 | 0.0236 | -0.064 | 37.204
12 | 0.895 | 0.02902 | -0.063 | 30.834
12.5 | 0.834 | 0.06876 | -0.052 | 12.134
13 | 0.949 | 0.03347 | -0.064 | 28.361
13.5 | 0.951 | 0.04635 | -0.062 | 20.517
14 | 0.953 | 0.06245 | -0.059 | 15.253
14.5 | 0.951 | 0.0772 | -0.055 | 12.321
15 | 0.953 | 0.10186 | -0.049 | 9.352
15.5 | 0.989 | 0.10193 | -0.052 | 9.706
16 | 1.001 | 0.12053 | -0.048 | 8.307
16.5 | 1.022 | 0.13608 | -0.045 | 7.508
17 | 1.053 | 0.13837 | -0.048 | 7.608
17.5 | 1.083 | 0.14295 | -0.049 | 7.576
18 | 1.104 | 0.16132 | -0.048 | 6.846
18.5 | 1.134 | 0.16447 | -0.049 | 6.894
19 | 1.164 | 0.16733 | -0.051 | 6.954
19.5 | 1.191 | 0.18425 | -0.051 | 6.462
20 | 1.214 | 0.20774 | -0.051 | 5.844

## 127. Re 14M Mach 0.50 (2)
BIGFOIL.COM POLAR EXPORT
NACA63A216
NACA63A216 |  |  |  | Cl Max: | 1.3811 | at alpha= | 11.5 | deg
XFOIL ncrit=9 |  |  |  | L/D Max: | 217.843 | at alpha= | -0.5 | deg
Re: | 14000000 |  |  | Cd Min: | 0.10959 | at alpha= | 16.5 | deg
Mach: | 0.5 |  |  | Cl=0 at alpha= | -1.4973 | deg
|  |  |  | @ Cl=0.1, Cd= | 0.00051396
|  |  |  | @ Cl=0.4, Cd= | 0.0045662
|  |  |  | @ Cl=0.6, Cd= | 0.0059322
alpha (deg) | Cl | Cd | Cm | Cl/Cd
-15.5 | -0.6968 | 0.09434 | -0.0672 | -7.3861
-15 | -0.7239 | 0.08363 | -0.0728 | -8.656
-14.5 | -0.7462 | 0.07308 | -0.0777 | -10.2107
-14 | -0.7749 | 0.06153 | -0.0827 | -12.5939
-13.5 | -0.8092 | 0.04948 | -0.0876 | -16.3541
-13 | -0.8382 | 0.03852 | -0.0911 | -21.7601
-12.5 | -0.8695 | 0.02815 | -0.094 | -30.8881
-11.5 | -0.9368 | 0.01169 | -0.0955 | -80.1369
-11 | -0.9619 | 0.00674 | -0.0934 | -142.7151
-10.5 | -0.9793 | 0.00368 | -0.09 | -266.1141
-10 | -0.979 | 0.00232 | -0.085 | -421.9828
-9.5 | -0.956 | 0.00182 | -0.0787 | -525.2747
-9 | -0.9133 | 0.00157 | -0.0729 | -581.7197
-8.5 | -0.8609 | 0.0014 | -0.0681 | -614.9286
-8 | -0.8055 | 0.00127 | -0.0638 | -634.252
-7.5 | -0.7386 | 0.00116 | -0.0618 | -636.7241
-7 | -0.6655 | 0.00109 | -0.0613 | -610.5505
-6.5 | -0.5841 | 0.00101 | -0.0629 | -578.3168
-6 | -0.5162 | 0.00095 | -0.062 | -543.3684
-5.5 | -0.4512 | 0.0009 | -0.0609 | -501.3333
-5 | -0.3899 | 0.00085 | -0.0592 | -458.7059
-4.5 | -0.3289 | 0.00082 | -0.0575 | -401.0976
-4 | -0.2705 | 0.00078 | -0.0555 | -346.7949
-3.5 | -0.2143 | 0.00073 | -0.0531 | -293.5616
-3 | -0.1586 | 0.0007 | -0.0508 | -226.5714
-2.5 | -0.1017 | 0.00066 | -0.0487 | -154.0909
-2 | -0.0515 | 0.00061 | -0.0454 | -84.4262
-1.5 | -0.0003 | 0.00056 | -0.0424 | -0.53571
-1 | 0.055 | 0.00053 | -0.0401 | 103.7736
-0.5 | 0.1111 | 0.00051 | -0.038 | 217.8431
0 | 0.1705 | 0.00429 | -0.0369 | 39.7436
0.5 | 0.2317 | 0.00431 | -0.0357 | 53.7587
1 | 0.2922 | 0.0044 | -0.0344 | 66.4091
1.5 | 0.3556 | 0.00446 | -0.0336 | 79.7309
2 | 0.4183 | 0.00461 | -0.0326 | 90.7375
2.5 | 0.4786 | 0.00487 | -0.0312 | 98.2752
3 | 0.5333 | 0.00537 | -0.0287 | 99.311
4 | 0.6721 | 0.00654 | -0.03 | 102.7676
4.5 | 0.7366 | 0.007 | -0.0292 | 105.2286
5 | 0.797 | 0.0075 | -0.0274 | 106.2667
5.5 | 0.8564 | 0.008 | -0.0252 | 107.05
6 | 0.913 | 0.00852 | -0.0224 | 107.1596
6.5 | 0.9673 | 0.0091 | -0.0189 | 106.2967
7 | 1.0215 | 0.00972 | -0.0155 | 105.0926
7.5 | 1.0725 | 0.0105 | -0.0115 | 102.1429
8 | 1.1239 | 0.01134 | -0.0076 | 99.1093
8.5 | 1.1758 | 0.01227 | -0.0036 | 95.8272
9 | 1.2235 | 0.01347 | 0.0008 | 90.8315
9.5 | 1.2715 | 0.01482 | 0.0052 | 85.7962
10 | 1.3166 | 0.01648 | 0.0097 | 79.8908
10.5 | 1.3549 | 0.01868 | 0.0146 | 72.5321
11 | 1.3775 | 0.02196 | 0.0201 | 62.7277
11.5 | 1.3811 | 0.02665 | 0.0255 | 51.8236
12 | 1.3596 | 0.03334 | 0.03 | 40.7798
13.5 | 1.1806 | 0.04134 | 0.041 | 28.5583
14 | 1.1508 | 0.05541 | 0.0355 | 20.7688
14.5 | 1.1129 | 0.06704 | 0.0336 | 16.6005
15 | 1.0762 | 0.07851 | 0.0306 | 13.7078
15.5 | 1.0412 | 0.08958 | 0.0265 | 11.6231
16 | 1.0067 | 0.10016 | 0.0215 | 10.0509
16.5 | 0.9751 | 0.10959 | 0.0163 | 8.8977

## 128. Re 16M Mach 0.00 (1)
BIGFOIL.COM POLAR EXPORT
NACA63A216
NACA63A216 |  |  |  | Cl Max: | 1.43 | at alpha= | 13.5 | deg
JavaFoil+Calcfoil stall+Eppler ext transition |  |  |  | L/D Max: | 117.798 | at alpha= | 7.5 | deg
Re: | 16000000 |  |  | Cd Min: | 0.00527 | at alpha= | 1 | deg
Mach: | 0 |  |  | Cl=0 at alpha= | -1.621 | deg
|  |  |  | @ Cl=0.1, Cd= | 0.0055534
|  |  |  | @ Cl=0.4, Cd= | 0.0056835
|  |  |  | @ Cl=0.6, Cd= | 0.0064767
alpha (deg) | Cl | Cd | Cm | Cl/Cd
-20 | -0.958 | 0.08916 | -0.006 | -10.742
-19.5 | -1.001 | 0.07015 | -0.007 | -14.266
-19 | -1.03 | 0.06227 | -0.008 | -16.546
-18.5 | -1.054 | 0.05352 | -0.009 | -19.695
-18 | -1.076 | 0.04599 | -0.009 | -23.388
-17.5 | -1.099 | 0.03764 | -0.01 | -29.191
-17 | -1.116 | 0.03229 | -0.011 | -34.549
-16.5 | -1.128 | 0.02853 | -0.012 | -39.524
-16 | -1.135 | 0.02564 | -0.013 | -44.271
-15.5 | -1.143 | 0.02228 | -0.014 | -51.292
-15 | -1.145 | 0.01994 | -0.014 | -57.39
-14.5 | -1.142 | 0.01826 | -0.015 | -62.541
-14 | -1.141 | 0.01567 | -0.016 | -72.824
-13.5 | -1.135 | 0.01406 | -0.017 | -80.741
-13 | -1.12 | 0.01331 | -0.018 | -84.11
-12.5 | -1.101 | 0.01235 | -0.019 | -89.164
-12 | -1.077 | 0.01167 | -0.02 | -92.325
-11.5 | -1.06 | 0.01085 | -0.021 | -97.696
-11 | -1.025 | 0.0102 | -0.022 | -100.52
-10.5 | -0.987 | 0.00969 | -0.022 | -101.829
-10 | -0.946 | 0.00936 | -0.023 | -101.019
-9.5 | -0.902 | 0.00898 | -0.024 | -100.486
-9 | -0.855 | 0.00868 | -0.025 | -98.486
-8.5 | -0.806 | 0.00839 | -0.026 | -96.075
-8 | -0.755 | 0.00813 | -0.026 | -92.757
-7.5 | -0.701 | 0.00788 | -0.027 | -88.974
-7 | -0.646 | 0.00767 | -0.028 | -84.25
-6.5 | -0.589 | 0.00748 | -0.029 | -78.785
-6 | -0.531 | 0.00722 | -0.03 | -73.543
-5.5 | -0.472 | 0.00701 | -0.031 | -67.331
-5 | -0.413 | 0.00684 | -0.032 | -60.296
-4.5 | -0.352 | 0.00665 | -0.032 | -52.996
-4 | -0.292 | 0.00643 | -0.033 | -45.354
-3.5 | -0.231 | 0.00626 | -0.034 | -36.867
-3 | -0.17 | 0.00609 | -0.035 | -27.84
-2.5 | -0.108 | 0.00592 | -0.036 | -18.251
-2 | -0.047 | 0.0058 | -0.037 | -8.018
-1.5 | 0.015 | 0.00569 | -0.037 | 2.657
-1 | 0.077 | 0.00561 | -0.038 | 13.692
-0.5 | 0.138 | 0.00546 | -0.039 | 25.383
0 | 0.2 | 0.00547 | -0.04 | 36.566
0.5 | 0.262 | 0.0055 | -0.041 | 47.596
1 | 0.323 | 0.00527 | -0.042 | 61.236
1.5 | 0.384 | 0.00557 | -0.042 | 69.01
2 | 0.446 | 0.00601 | -0.043 | 74.165
2.5 | 0.507 | 0.0062 | -0.044 | 81.775
3 | 0.568 | 0.00644 | -0.045 | 88.251
3.5 | 0.629 | 0.00651 | -0.046 | 96.634
4 | 0.689 | 0.0068 | -0.046 | 101.395
4.5 | 0.749 | 0.00709 | -0.047 | 105.601
5 | 0.808 | 0.00745 | -0.048 | 108.473
5.5 | 0.866 | 0.0078 | -0.049 | 111.065
6 | 0.923 | 0.00814 | -0.05 | 113.451
6.5 | 0.979 | 0.00849 | -0.05 | 115.294
7 | 1.033 | 0.00885 | -0.051 | 116.668
7.5 | 1.085 | 0.00921 | -0.052 | 117.798
8 | 1.135 | 0.00975 | -0.053 | 116.425
8.5 | 1.183 | 0.01017 | -0.054 | 116.33
9 | 1.228 | 0.01066 | -0.054 | 115.252
9.5 | 1.271 | 0.01124 | -0.055 | 113.014
10 | 1.301 | 0.01168 | -0.055 | 111.32
10.5 | 1.333 | 0.01214 | -0.056 | 109.795
11 | 1.362 | 0.01275 | -0.057 | 106.868
11.5 | 1.385 | 0.01334 | -0.057 | 103.854
12 | 1.404 | 0.01404 | -0.058 | 99.975
12.5 | 1.417 | 0.01473 | -0.058 | 96.251
13 | 1.427 | 0.01553 | -0.059 | 91.865
13.5 | 1.43 | 0.01637 | -0.06 | 87.383
14 | 1.428 | 0.01766 | -0.06 | 80.857
14.5 | 1.421 | 0.01872 | -0.06 | 75.946
15 | 1.411 | 0.01998 | -0.061 | 70.612
15.5 | 1.396 | 0.02136 | -0.061 | 65.349
16 | 1.378 | 0.02302 | -0.062 | 59.853
16.5 | 1.353 | 0.02542 | -0.062 | 53.238
17 | 1.323 | 0.02895 | -0.062 | 45.704
17.5 | 1.293 | 0.0322 | -0.062 | 40.146
18 | 1.259 | 0.03671 | -0.062 | 34.281
18.5 | 1.225 | 0.0406 | -0.062 | 30.175

## 129. Re 16M Mach 0.00 (2)
BIGFOIL.COM POLAR EXPORT
NACA63A216
NACA63A216 |  |  |  | Cl Max: | 1.7892 | at alpha= | 19.5 | deg
XFOIL ncrit=9 |  |  |  | L/D Max: | 121.342 | at alpha= | 8.5 | deg
Re: | 16000000 |  |  | Cd Min: | 0.03729 | at alpha= | 19.5 | deg
Mach: | 0 |  |  | Cl=0 at alpha= | -1.5783 | deg
|  |  |  | @ Cl=0.1, Cd= | 0.00438
|  |  |  | @ Cl=0.4, Cd= | 0.0048103
|  |  |  | @ Cl=0.6, Cd= | 0.0060599
alpha (deg) | Cl | Cd | Cm | Cl/Cd
-20 | -1.6601 | 0.02989 | -0.0618 | -55.5403
-19.5 | -1.6371 | 0.02763 | -0.0613 | -59.2508
-19 | -1.6284 | 0.02435 | -0.0602 | -66.8747
-18.5 | -1.6098 | 0.02195 | -0.0589 | -73.3394
-18 | -1.5883 | 0.01987 | -0.0575 | -79.9346
-17.5 | -1.5694 | 0.0178 | -0.0554 | -88.1685
-17 | -1.54 | 0.01655 | -0.0536 | -93.0514
-16 | -1.4647 | 0.01426 | -0.0523 | -102.7139
-15.5 | -1.4333 | 0.01345 | -0.0496 | -106.5651
-15 | -1.3981 | 0.01279 | -0.0471 | -109.312
-14.5 | -1.3607 | 0.01222 | -0.0447 | -111.3502
-14 | -1.3202 | 0.01174 | -0.0427 | -112.4532
-13.5 | -1.2798 | 0.01137 | -0.0404 | -112.5594
-13 | -1.2372 | 0.01084 | -0.0386 | -114.1328
-12.5 | -1.1896 | 0.0103 | -0.0377 | -115.4951
-12 | -1.1409 | 0.00979 | -0.037 | -116.5373
-11 | -1.0378 | 0.00907 | -0.0365 | -114.4212
-10.5 | -0.9852 | 0.00874 | -0.0363 | -112.7231
-10 | -0.9322 | 0.00843 | -0.0362 | -110.5813
-9.5 | -0.8792 | 0.0081 | -0.036 | -108.5432
-9 | -0.8253 | 0.00779 | -0.036 | -105.9435
-8.5 | -0.7699 | 0.00753 | -0.0363 | -102.2444
-8 | -0.7144 | 0.00725 | -0.0366 | -98.5379
-7.5 | -0.6576 | 0.00704 | -0.0371 | -93.4091
-7 | -0.5997 | 0.0068 | -0.0378 | -88.1912
-6.5 | -0.537 | 0.00656 | -0.0397 | -81.8598
-6 | -0.4661 | 0.00637 | -0.0434 | -73.1711
-5.5 | -0.4079 | 0.00617 | -0.0441 | -66.1102
-5 | -0.3518 | 0.00598 | -0.0444 | -58.8294
-4.5 | -0.2974 | 0.00578 | -0.0443 | -51.4533
-4 | -0.2438 | 0.00561 | -0.0439 | -43.4581
-3.5 | -0.1927 | 0.00537 | -0.043 | -35.8845
-3 | -0.1411 | 0.00519 | -0.0422 | -27.1869
-2.5 | -0.0895 | 0.00505 | -0.0414 | -17.7228
-2 | -0.0404 | 0.00486 | -0.04 | -8.3128
-1.5 | 0.0075 | 0.00465 | -0.0384 | 1.6129
0 | 0.1548 | 0.00422 | -0.0342 | 36.6825
0.5 | 0.2069 | 0.00422 | -0.0335 | 49.0284
1 | 0.2592 | 0.0043 | -0.0328 | 60.2791
1.5 | 0.3118 | 0.00437 | -0.0322 | 71.3501
2 | 0.3611 | 0.00461 | -0.0309 | 78.3297
2.5 | 0.4116 | 0.00487 | -0.0299 | 84.5175
3 | 0.4616 | 0.00524 | -0.029 | 88.0916
3.5 | 0.5144 | 0.00565 | -0.0287 | 91.0442
4.5 | 0.6418 | 0.00626 | -0.0329 | 102.524
5 | 0.7086 | 0.00659 | -0.0358 | 107.5266
5.5 | 0.7668 | 0.00694 | -0.0368 | 110.4899
6 | 0.8228 | 0.00725 | -0.0372 | 113.4897
6.5 | 0.8767 | 0.00756 | -0.0371 | 115.9656
7 | 0.9304 | 0.00786 | -0.0371 | 118.3715
7.5 | 0.983 | 0.0082 | -0.0368 | 119.878
8 | 1.0352 | 0.00854 | -0.0365 | 121.2178
8.5 | 1.0848 | 0.00894 | -0.0357 | 121.3423
9 | 1.1264 | 0.00937 | -0.0332 | 120.2134
9.5 | 1.171 | 0.00976 | -0.0314 | 119.9795
10 | 1.2169 | 0.01013 | -0.03 | 120.1283
10.5 | 1.2627 | 0.01052 | -0.0286 | 120.0285
11 | 1.3062 | 0.01093 | -0.0269 | 119.5059
11.5 | 1.3483 | 0.01139 | -0.025 | 118.3758
12 | 1.3887 | 0.01193 | -0.023 | 116.404
12.5 | 1.4268 | 0.01258 | -0.0208 | 113.4181
13 | 1.4443 | 0.01312 | -0.0144 | 110.0838
13.5 | 1.5121 | 0.01383 | -0.0189 | 109.3348
14 | 1.545 | 0.01474 | -0.0162 | 104.8168
14.5 | 1.575 | 0.01584 | -0.0135 | 99.4318
15 | 1.6059 | 0.01697 | -0.011 | 94.6317
15.5 | 1.6294 | 0.01858 | -0.008 | 87.6964
16 | 1.6544 | 0.02018 | -0.0055 | 81.9822
16.5 | 1.6806 | 0.02182 | -0.0034 | 77.0211
17 | 1.7022 | 0.02384 | -0.0012 | 71.401
17.5 | 1.7234 | 0.02599 | 0.0008 | 66.3101
18 | 1.7436 | 0.02836 | 0.0025 | 61.481
18.5 | 1.7612 | 0.031 | 0.0041 | 56.8129
19 | 1.7719 | 0.03436 | 0.0056 | 51.5687
19.5 | 1.7892 | 0.03729 | 0.0066 | 47.9807

## 130. Re 16M Mach 0.10 (1)
BIGFOIL.COM POLAR EXPORT
NACA63A216
NACA63A216 |  |  |  | Cl Max: | 1.418 | at alpha= | 13.5 | deg
JavaFoil+Calcfoil stall+Eppler ext transition |  |  |  | L/D Max: | 117.097 | at alpha= | 7.5 | deg
Re: | 16000000 |  |  | Cd Min: | 0.00528 | at alpha= | 1 | deg
Mach: | 0.1 |  |  | Cl=0 at alpha= | -1.621 | deg
|  |  |  | @ Cl=0.1, Cd= | 0.0055544
|  |  |  | @ Cl=0.4, Cd= | 0.0056716
|  |  |  | @ Cl=0.6, Cd= | 0.0066079
alpha (deg) | Cl | Cd | Cm | Cl/Cd
-19.5 | -0.938 | 0.083 | -0.007 | -11.302
-19 | -0.969 | 0.07605 | -0.008 | -12.736
-18.5 | -1.002 | 0.06113 | -0.008 | -16.398
-18 | -1.029 | 0.05173 | -0.009 | -19.894
-17.5 | -1.058 | 0.04133 | -0.01 | -25.608
-17 | -1.079 | 0.0357 | -0.011 | -30.206
-16.5 | -1.093 | 0.03187 | -0.012 | -34.298
-16 | -1.108 | 0.02723 | -0.013 | -40.693
-15.5 | -1.12 | 0.02343 | -0.014 | -47.793
-15 | -1.125 | 0.02092 | -0.014 | -53.766
-14.5 | -1.127 | 0.01854 | -0.015 | -60.81
-14 | -1.126 | 0.01645 | -0.016 | -68.483
-13.5 | -1.124 | 0.01446 | -0.017 | -77.734
-13 | -1.112 | 0.01362 | -0.018 | -81.67
-12.5 | -1.096 | 0.01257 | -0.019 | -87.18
-12 | -1.074 | 0.01186 | -0.02 | -90.576
-11.5 | -1.049 | 0.01119 | -0.021 | -93.672
-11 | -1.025 | 0.01034 | -0.022 | -99.113
-10.5 | -0.988 | 0.00983 | -0.022 | -100.565
-10 | -0.948 | 0.00941 | -0.023 | -100.708
-9.5 | -0.904 | 0.00906 | -0.024 | -99.817
-9 | -0.858 | 0.00875 | -0.025 | -97.988
-8.5 | -0.809 | 0.00844 | -0.026 | -95.843
-8 | -0.758 | 0.00816 | -0.027 | -92.866
-7.5 | -0.704 | 0.0079 | -0.027 | -89.136
-7 | -0.649 | 0.00768 | -0.028 | -84.449
-6.5 | -0.592 | 0.00752 | -0.029 | -78.645
-6 | -0.534 | 0.00723 | -0.03 | -73.783
-5.5 | -0.474 | 0.00705 | -0.031 | -67.254
-5 | -0.415 | 0.00685 | -0.032 | -60.485
-4.5 | -0.354 | 0.00666 | -0.033 | -53.208
-4 | -0.293 | 0.00647 | -0.033 | -45.35
-3.5 | -0.232 | 0.00627 | -0.034 | -37.003
-3 | -0.17 | 0.00612 | -0.035 | -27.844
-2.5 | -0.109 | 0.00592 | -0.036 | -18.332
-2 | -0.047 | 0.0058 | -0.037 | -8.054
-1.5 | 0.015 | 0.00569 | -0.038 | 2.669
-1 | 0.077 | 0.00561 | -0.038 | 13.763
-0.5 | 0.139 | 0.00546 | -0.039 | 25.497
0 | 0.201 | 0.00548 | -0.04 | 36.728
0.5 | 0.263 | 0.0055 | -0.041 | 47.802
1 | 0.324 | 0.00528 | -0.042 | 61.512
1.5 | 0.386 | 0.00557 | -0.043 | 69.308
2 | 0.448 | 0.00602 | -0.043 | 74.431
2.5 | 0.509 | 0.00621 | -0.044 | 82.022
3 | 0.571 | 0.00647 | -0.045 | 88.213
3.5 | 0.632 | 0.00676 | -0.046 | 93.498
4 | 0.693 | 0.00683 | -0.047 | 101.455
4.5 | 0.753 | 0.00711 | -0.048 | 105.904
5 | 0.812 | 0.00748 | -0.048 | 108.657
5.5 | 0.871 | 0.00782 | -0.049 | 111.313
6 | 0.928 | 0.00817 | -0.05 | 113.569
6.5 | 0.983 | 0.00855 | -0.051 | 115.039
7 | 1.037 | 0.00889 | -0.051 | 116.681
7.5 | 1.089 | 0.0093 | -0.052 | 117.097
8 | 1.139 | 0.00984 | -0.053 | 115.754
8.5 | 1.187 | 0.01023 | -0.054 | 116.044
9 | 1.232 | 0.01081 | -0.055 | 113.987
9.5 | 1.274 | 0.01134 | -0.055 | 112.306
10 | 1.302 | 0.01183 | -0.056 | 110.075
10.5 | 1.334 | 0.01229 | -0.056 | 108.51
11 | 1.362 | 0.01292 | -0.057 | 105.399
11.5 | 1.383 | 0.01353 | -0.057 | 102.245
12 | 1.4 | 0.01426 | -0.058 | 98.17
12.5 | 1.411 | 0.01498 | -0.059 | 94.232
13 | 1.417 | 0.01582 | -0.059 | 89.59
13.5 | 1.418 | 0.01676 | -0.06 | 84.61
14 | 1.411 | 0.0181 | -0.06 | 77.95
14.5 | 1.401 | 0.01922 | -0.061 | 72.905
15 | 1.387 | 0.02056 | -0.061 | 67.436
15.5 | 1.367 | 0.02224 | -0.061 | 61.489
16 | 1.342 | 0.02452 | -0.062 | 54.737
16.5 | 1.314 | 0.02665 | -0.062 | 49.307
17 | 1.279 | 0.03049 | -0.062 | 41.945
17.5 | 1.241 | 0.0353 | -0.062 | 35.154
18 | 1.204 | 0.03951 | -0.062 | 30.462
18.5 | 1.164 | 0.04439 | -0.062 | 26.222

## 131. Re 16M Mach 0.10 (2)
BIGFOIL.COM POLAR EXPORT
NACA63A216
NACA63A216 |  |  |  | Cl Max: | 1.7854 | at alpha= | 19.5 | deg
XFOIL ncrit=9 |  |  |  | L/D Max: | 120.79 | at alpha= | 8 | deg
Re: | 16000000 |  |  | Cd Min: | 0.03974 | at alpha= | 19.5 | deg
Mach: | 0.1 |  |  | Cl=0 at alpha= | -1.5759 | deg
|  |  |  | @ Cl=0.1, Cd= | 0.0042629
|  |  |  | @ Cl=0.4, Cd= | 0.0048008
|  |  |  | @ Cl=0.6, Cd= | 0.0060434
alpha (deg) | Cl | Cd | Cm | Cl/Cd
-20 | -1.6505 | 0.03277 | -0.0648 | -50.3662
-19.5 | -1.6327 | 0.02985 | -0.0645 | -54.6968
-19 | -1.6249 | 0.02634 | -0.0635 | -61.6894
-18.5 | -1.6082 | 0.02362 | -0.0623 | -68.0864
-18 | -1.5879 | 0.02127 | -0.0609 | -74.6544
-17.5 | -1.571 | 0.01889 | -0.0589 | -83.1657
-17 | -1.5407 | 0.0175 | -0.0573 | -88.04
-16 | -1.4669 | 0.01481 | -0.0559 | -99.0479
-15.5 | -1.4374 | 0.01385 | -0.053 | -103.7834
-15 | -1.4033 | 0.01308 | -0.0503 | -107.2859
-14.5 | -1.3668 | 0.01245 | -0.0476 | -109.7831
-14 | -1.3262 | 0.01192 | -0.0454 | -111.2584
-13.5 | -1.2836 | 0.01152 | -0.0434 | -111.4236
-13 | -1.2444 | 0.01103 | -0.0406 | -112.8196
-12.5 | -1.1969 | 0.01048 | -0.0395 | -114.208
-12 | -1.148 | 0.00993 | -0.0386 | -115.6093
-11.5 | -1.0959 | 0.00956 | -0.0382 | -114.6339
-11 | -1.0445 | 0.00916 | -0.0377 | -114.0284
-10.5 | -0.9915 | 0.00882 | -0.0374 | -112.415
-10 | -0.9382 | 0.0085 | -0.0372 | -110.3765
-9.5 | -0.8845 | 0.00817 | -0.0369 | -108.2619
-9 | -0.8303 | 0.00784 | -0.0369 | -105.9056
-8.5 | -0.7746 | 0.00757 | -0.037 | -102.325
-8 | -0.7187 | 0.00729 | -0.0373 | -98.5871
-7.5 | -0.6616 | 0.00706 | -0.0377 | -93.711
-7 | -0.6033 | 0.00683 | -0.0384 | -88.3309
-6.5 | -0.5408 | 0.00659 | -0.04 | -82.0637
-6 | -0.469 | 0.00639 | -0.0438 | -73.3959
-5.5 | -0.4103 | 0.00619 | -0.0445 | -66.2843
-5 | -0.3538 | 0.006 | -0.0448 | -58.9667
-4.5 | -0.2992 | 0.00579 | -0.0446 | -51.6753
-4 | -0.2451 | 0.00563 | -0.0442 | -43.5346
-3.5 | -0.1939 | 0.00538 | -0.0433 | -36.0409
-3 | -0.142 | 0.00519 | -0.0425 | -27.3603
-2.5 | -0.0901 | 0.00506 | -0.0416 | -17.8063
-2 | -0.0408 | 0.00486 | -0.0402 | -8.3951
-1.5 | 0.0073 | 0.00465 | -0.0385 | 1.5699
-1 | 0.0546 | 0.00443 | -0.0367 | 12.3251
-0.5 | 0.1035 | 0.00425 | -0.0352 | 24.3529
1.5 | 0.3134 | 0.00437 | -0.0322 | 71.7162
2.5 | 0.4139 | 0.00487 | -0.03 | 84.9897
3.5 | 0.5172 | 0.00566 | -0.0287 | 91.3781
4 | 0.5777 | 0.00593 | -0.03 | 97.4199
4.5 | 0.6465 | 0.00628 | -0.0332 | 102.9459
5.5 | 0.7708 | 0.00696 | -0.0366 | 110.7471
6 | 0.8268 | 0.00728 | -0.037 | 113.5714
6.5 | 0.8809 | 0.0076 | -0.0368 | 115.9079
7 | 0.935 | 0.0079 | -0.0367 | 118.3544
7.5 | 0.9877 | 0.00827 | -0.0364 | 119.4317
8 | 1.04 | 0.00861 | -0.0359 | 120.7898
8.5 | 1.0872 | 0.00901 | -0.0344 | 120.6659
9 | 1.1298 | 0.00944 | -0.032 | 119.6822
9.5 | 1.1752 | 0.00984 | -0.0303 | 119.4309
10 | 1.2218 | 0.01022 | -0.0289 | 119.5499
10.5 | 1.2673 | 0.01062 | -0.0273 | 119.3315
11 | 1.3105 | 0.01107 | -0.0253 | 118.383
11.5 | 1.3526 | 0.01156 | -0.0234 | 117.0069
12 | 1.3926 | 0.01215 | -0.0212 | 114.6173
12.5 | 1.4309 | 0.01283 | -0.0189 | 111.5277
13 | 1.4516 | 0.0134 | -0.013 | 108.3284
13.5 | 1.5167 | 0.01417 | -0.0167 | 107.036
14 | 1.549 | 0.01517 | -0.0139 | 102.1094
14.5 | 1.5777 | 0.01642 | -0.0109 | 96.084
15 | 1.6081 | 0.01766 | -0.0084 | 91.0589
15.5 | 1.6318 | 0.01937 | -0.0054 | 84.2437
16 | 1.6565 | 0.0211 | -0.0029 | 78.5071
16.5 | 1.6829 | 0.02284 | -0.0008 | 73.6821
17 | 1.7038 | 0.02503 | 0.0015 | 68.0703
17.5 | 1.7242 | 0.0274 | 0.0034 | 62.927
18 | 1.7436 | 0.02996 | 0.0051 | 58.1976
18.5 | 1.76 | 0.03289 | 0.0067 | 53.5117
19 | 1.7659 | 0.03683 | 0.0083 | 47.9473
19.5 | 1.7854 | 0.03974 | 0.0091 | 44.927

## 132. Re 16M Mach 0.25 (1)
BIGFOIL.COM POLAR EXPORT
NACA63A216
NACA63A216 |  |  |  | Cl Max: | 1.359 | at alpha= | 11.5 | deg
JavaFoil+Calcfoil stall+Eppler ext transition |  |  |  | L/D Max: | 114.718 | at alpha= | 7.5 | deg
Re: | 16000000 |  |  | Cd Min: | 0.00549 | at alpha= | -0.5 | deg
Mach: | 0.25 |  |  | Cl=0 at alpha= | -1.625 | deg
|  |  |  | @ Cl=0.1, Cd= | 0.0056042
|  |  |  | @ Cl=0.4, Cd= | 0.0056619
|  |  |  | @ Cl=0.6, Cd= | 0.00662
alpha (deg) | Cl | Cd | Cm | Cl/Cd
-17.5 | -0.688 | 0.11436 | -0.008 | -6.019
-17 | -0.736 | 0.10298 | -0.009 | -7.144
-16.5 | -0.796 | 0.07813 | -0.01 | -10.187
-16 | -0.858 | 0.05539 | -0.012 | -15.493
-15.5 | -0.909 | 0.04201 | -0.013 | -21.638
-15 | -0.953 | 0.03221 | -0.014 | -29.585
-14.5 | -0.988 | 0.02547 | -0.015 | -38.794
-14 | -1.012 | 0.02168 | -0.016 | -46.695
-13.5 | -1.026 | 0.01961 | -0.017 | -52.305
-13 | -1.038 | 0.01661 | -0.018 | -62.53
-12.5 | -1.046 | 0.0144 | -0.019 | -72.587
-12 | -1.039 | 0.01336 | -0.02 | -77.773
-11.5 | -1.026 | 0.01225 | -0.021 | -83.786
-11 | -1.006 | 0.01147 | -0.022 | -87.694
-10.5 | -0.988 | 0.01063 | -0.023 | -92.963
-10 | -0.953 | 0.00992 | -0.024 | -96.137
-9.5 | -0.914 | 0.00948 | -0.025 | -96.408
-9 | -0.87 | 0.00913 | -0.026 | -95.304
-8.5 | -0.823 | 0.0088 | -0.027 | -93.537
-8 | -0.773 | 0.00846 | -0.027 | -91.368
-7.5 | -0.72 | 0.00816 | -0.028 | -88.17
-7 | -0.664 | 0.0079 | -0.029 | -84.064
-6.5 | -0.606 | 0.00769 | -0.03 | -78.881
-6 | -0.547 | 0.00746 | -0.031 | -73.31
-5.5 | -0.487 | 0.0072 | -0.032 | -67.64
-5 | -0.426 | 0.00697 | -0.033 | -61.035
-4.5 | -0.364 | 0.00676 | -0.033 | -53.826
-4 | -0.301 | 0.00654 | -0.034 | -46.066
-3.5 | -0.238 | 0.00632 | -0.035 | -37.675
-3 | -0.175 | 0.00617 | -0.036 | -28.346
-2.5 | -0.112 | 0.00597 | -0.037 | -18.705
-2 | -0.048 | 0.00586 | -0.038 | -8.19
-1.5 | 0.016 | 0.00575 | -0.039 | 2.717
-1 | 0.079 | 0.00566 | -0.039 | 14.004
-0.5 | 0.143 | 0.00549 | -0.04 | 26.068
0 | 0.207 | 0.00551 | -0.041 | 37.541
0.5 | 0.27 | 0.00556 | -0.042 | 48.637
1 | 0.333 | 0.00565 | -0.043 | 58.987
1.5 | 0.397 | 0.00564 | -0.044 | 70.359
2 | 0.46 | 0.0061 | -0.045 | 75.375
2.5 | 0.523 | 0.00631 | -0.045 | 83.008
3 | 0.586 | 0.00654 | -0.046 | 89.626
3.5 | 0.649 | 0.0069 | -0.047 | 94.053
4 | 0.711 | 0.00695 | -0.048 | 102.356
4.5 | 0.773 | 0.00727 | -0.049 | 106.307
5 | 0.834 | 0.00772 | -0.05 | 107.989
5.5 | 0.893 | 0.00808 | -0.05 | 110.547
6 | 0.951 | 0.00845 | -0.051 | 112.531
6.5 | 1.008 | 0.00884 | -0.052 | 113.998
7 | 1.062 | 0.00927 | -0.053 | 114.536
7.5 | 1.113 | 0.00971 | -0.054 | 114.718
8 | 1.162 | 0.01036 | -0.055 | 112.153
8.5 | 1.208 | 0.01086 | -0.055 | 111.198
9 | 1.244 | 0.01143 | -0.056 | 108.785
9.5 | 1.275 | 0.01202 | -0.056 | 106.083
10 | 1.305 | 0.01264 | -0.057 | 103.279
10.5 | 1.331 | 0.01334 | -0.058 | 99.8
11 | 1.35 | 0.01397 | -0.058 | 96.63
11.5 | 1.359 | 0.01479 | -0.059 | 91.863
12 | 1.359 | 0.01569 | -0.059 | 86.639
12.5 | 1.351 | 0.01663 | -0.06 | 81.239
13 | 1.333 | 0.01788 | -0.06 | 74.576
13.5 | 1.307 | 0.01922 | -0.061 | 68.017
14 | 1.273 | 0.02088 | -0.061 | 60.964
14.5 | 1.228 | 0.02344 | -0.062 | 52.388
15 | 1.174 | 0.02635 | -0.062 | 44.545
15.5 | 1.111 | 0.03069 | -0.061 | 36.195
16 | 1.038 | 0.03761 | -0.061 | 27.598
16.5 | 0.956 | 0.04814 | -0.06 | 19.87

## 133. Re 16M Mach 0.25 (2)
BIGFOIL.COM POLAR EXPORT
NACA63A216
NACA63A216 |  |  |  | Cl Max: | 1.7383 | at alpha= | 19.5 | deg
XFOIL ncrit=9 |  |  |  | L/D Max: | 118.188 | at alpha= | 8 | deg
Re: | 16000000 |  |  | Cd Min: | 0.05681 | at alpha= | 19.5 | deg
Mach: | 0.25 |  |  | Cl=0 at alpha= | -1.5633 | deg
|  |  |  | @ Cl=0.1, Cd= | 0.0042578
|  |  |  | @ Cl=0.4, Cd= | 0.0047527
|  |  |  | @ Cl=0.6, Cd= | 0.0060441
alpha (deg) | Cl | Cd | Cm | Cl/Cd
-20 | -1.5746 | 0.05282 | -0.0757 | -29.8107
-19.5 | -1.5593 | 0.04828 | -0.0765 | -32.297
-19 | -1.5705 | 0.04161 | -0.0777 | -37.7433
-18.5 | -1.5768 | 0.03575 | -0.078 | -44.1063
-18 | -1.5677 | 0.03155 | -0.0773 | -49.6894
-17.5 | -1.563 | 0.0273 | -0.076 | -57.2527
-17 | -1.5407 | 0.02448 | -0.0745 | -62.9371
-16.5 | -1.522 | 0.02159 | -0.0724 | -70.4956
-16 | -1.4958 | 0.01939 | -0.0701 | -77.1429
-15.5 | -1.4523 | 0.01718 | -0.0707 | -84.5343
-15 | -1.4245 | 0.01553 | -0.0675 | -91.7257
-14.5 | -1.3898 | 0.01434 | -0.0645 | -96.9177
-14 | -1.3547 | 0.01331 | -0.061 | -101.7806
-13.5 | -1.3131 | 0.01261 | -0.058 | -104.1316
-13 | -1.2717 | 0.01191 | -0.0547 | -106.7758
-12.5 | -1.227 | 0.01132 | -0.0519 | -108.3922
-12 | -1.1839 | 0.01083 | -0.0485 | -109.3167
-11.5 | -1.1327 | 0.01032 | -0.0467 | -109.7578
-11 | -1.0799 | 0.00977 | -0.0453 | -110.5322
-10.5 | -1.025 | 0.00933 | -0.0442 | -109.8607
-10 | -0.9706 | 0.00888 | -0.0431 | -109.3018
-9.5 | -0.9147 | 0.00851 | -0.0423 | -107.4853
-9 | -0.8577 | 0.00818 | -0.0417 | -104.8533
-8.5 | -0.8008 | 0.00782 | -0.0412 | -102.4041
-8 | -0.7419 | 0.00754 | -0.0411 | -98.3952
-7.5 | -0.6833 | 0.00724 | -0.0411 | -94.3785
-7 | -0.6228 | 0.00701 | -0.0414 | -88.8445
-6.5 | -0.5599 | 0.00675 | -0.0423 | -82.9481
-6 | -0.4849 | 0.00653 | -0.046 | -74.2573
-5.5 | -0.4239 | 0.00628 | -0.0467 | -67.5
-5 | -0.365 | 0.00608 | -0.0468 | -60.0329
-4.5 | -0.3086 | 0.00587 | -0.0465 | -52.5724
-4 | -0.2526 | 0.0057 | -0.046 | -44.3158
-3.5 | -0.2002 | 0.00544 | -0.0448 | -36.8015
-3 | -0.1467 | 0.00524 | -0.0439 | -27.9962
-2.5 | -0.0931 | 0.0051 | -0.0429 | -18.2549
-2 | -0.0428 | 0.00488 | -0.0413 | -8.7705
-1.5 | 0.0062 | 0.00465 | -0.0394 | 1.3333
-1 | 0.0545 | 0.00442 | -0.0374 | 12.3303
-0.5 | 0.105 | 0.00424 | -0.0358 | 24.7642
0.5 | 0.2127 | 0.00422 | -0.0341 | 50.4028
1 | 0.2667 | 0.00431 | -0.0333 | 61.8794
1.5 | 0.3219 | 0.00438 | -0.0327 | 73.4932
2 | 0.373 | 0.00462 | -0.0313 | 80.7359
2.5 | 0.4259 | 0.00488 | -0.0304 | 87.2746
3 | 0.4775 | 0.00528 | -0.0292 | 90.4356
3.5 | 0.5324 | 0.00572 | -0.0288 | 93.0769
4 | 0.5952 | 0.00602 | -0.0301 | 98.8704
4.5 | 0.6689 | 0.00639 | -0.0339 | 104.6792
5 | 0.7332 | 0.00674 | -0.0355 | 108.7834
5.5 | 0.7919 | 0.00711 | -0.0358 | 111.3783
6 | 0.8485 | 0.00747 | -0.0356 | 113.5877
6.5 | 0.9037 | 0.00785 | -0.035 | 115.121
7 | 0.9587 | 0.00821 | -0.0344 | 116.7722
7.5 | 1.008 | 0.00858 | -0.0325 | 117.4825
8 | 1.0566 | 0.00894 | -0.0305 | 118.1879
8.5 | 1.1051 | 0.00936 | -0.0286 | 118.0662
9 | 1.1525 | 0.00985 | -0.0264 | 117.0051
9.5 | 1.199 | 0.01032 | -0.0241 | 116.1822
10 | 1.2457 | 0.01077 | -0.0219 | 115.6639
10.5 | 1.2905 | 0.01131 | -0.0194 | 114.1026
11 | 1.3327 | 0.01197 | -0.0167 | 111.3367
11.5 | 1.3735 | 0.01271 | -0.0138 | 108.0645
12 | 1.414 | 0.01353 | -0.0111 | 104.5085
13 | 1.5034 | 0.0153 | -0.008 | 98.2614
13.5 | 1.5356 | 0.01665 | -0.0046 | 92.2282
14 | 1.5651 | 0.01825 | -0.0012 | 85.7589
14.5 | 1.5912 | 0.02017 | 0.0021 | 78.8894
15 | 1.619 | 0.02214 | 0.0051 | 73.1256
15.5 | 1.6436 | 0.02443 | 0.0078 | 67.2779
16 | 1.667 | 0.02694 | 0.0104 | 61.8782
16.5 | 1.6848 | 0.03 | 0.0128 | 56.16
17 | 1.7052 | 0.03306 | 0.0148 | 51.5789
17.5 | 1.7198 | 0.03673 | 0.0167 | 46.8228
18 | 1.7264 | 0.04122 | 0.0182 | 41.8826
18.5 | 1.7309 | 0.04618 | 0.0193 | 37.4816
19 | 1.7326 | 0.05156 | 0.0199 | 33.6036
19.5 | 1.7383 | 0.05681 | 0.0201 | 30.5985

## 134. Re 16M Mach 0.50 (1)
BIGFOIL.COM POLAR EXPORT
NACA63A216
NACA63A216 |  |  |  | Cl Max: | 1.216 | at alpha= | 20 | deg
JavaFoil+Calcfoil stall+Eppler ext transition |  |  |  | L/D Max: | 105.518 | at alpha= | 5.5 | deg
Re: | 16000000 |  |  | Cd Min: | 0.00566 | at alpha= | -0.5 | deg
Mach: | 0.5 |  |  | Cl=0 at alpha= | -1.6197 | deg
|  |  |  | @ Cl=0.1, Cd= | 0.005829
|  |  |  | @ Cl=0.4, Cd= | 0.0059838
|  |  |  | @ Cl=0.6, Cd= | 0.0068093
alpha (deg) | Cl | Cd | Cm | Cl/Cd
-20 | -1.038 | 0.18775 | -0.006 | -5.526
-19.5 | -1.009 | 0.18648 | -0.006 | -5.411
-19 | -0.984 | 0.16391 | -0.007 | -6.005
-18.5 | -0.955 | 0.15841 | -0.007 | -6.03
-18 | -0.927 | 0.15149 | -0.007 | -6.117
-17.5 | -0.898 | 0.14799 | -0.008 | -6.068
-17 | -0.872 | 0.13904 | -0.008 | -6.268
-16.5 | -0.844 | 0.12905 | -0.009 | -6.54
-16 | -0.815 | 0.12517 | -0.009 | -6.51
-15.5 | -0.787 | 0.11237 | -0.01 | -7.006
-15 | -0.761 | 0.10364 | -0.01 | -7.338
-14.5 | -0.739 | 0.09464 | -0.012 | -7.806
-14 | -0.7 | 0.10702 | -0.01 | -6.54
-13.5 | -0.692 | 0.07567 | -0.014 | -9.145
-13 | -0.734 | 0.0299 | -0.019 | -24.559
-12.5 | -0.623 | 0.08035 | -0.014 | -7.753
-12 | -0.65 | 0.03859 | -0.02 | -16.831
-11.5 | -0.65 | 0.02255 | -0.022 | -28.832
-11 | -0.533 | 0.074 | -0.014 | -7.199
-10.5 | -0.582 | 0.02259 | -0.024 | -25.751
-10 | -0.564 | 0.01654 | -0.026 | -34.103
-9.5 | -0.461 | 0.05147 | -0.019 | -8.947
-9 | -0.738 | 0.01347 | -0.028 | -54.759
-8.5 | -0.802 | 0.01146 | -0.029 | -69.933
-8 | -0.803 | 0.01023 | -0.031 | -78.457
-7.5 | -0.769 | 0.00962 | -0.032 | -79.885
-7 | -0.722 | 0.00912 | -0.033 | -79.168
-6.5 | -0.665 | 0.00867 | -0.033 | -76.682
-6 | -0.604 | 0.00824 | -0.034 | -73.24
-5.5 | -0.539 | 0.00786 | -0.035 | -68.634
-5 | -0.473 | 0.00753 | -0.036 | -62.817
-4.5 | -0.405 | 0.00728 | -0.037 | -55.617
-4 | -0.336 | 0.00702 | -0.038 | -47.848
-3.5 | -0.266 | 0.00672 | -0.039 | -39.598
-3 | -0.195 | 0.00649 | -0.04 | -30.1
-2.5 | -0.125 | 0.00627 | -0.041 | -19.892
-2 | -0.054 | 0.00608 | -0.042 | -8.832
-1.5 | 0.017 | 0.00597 | -0.043 | 2.924
-1 | 0.089 | 0.00586 | -0.044 | 15.147
-0.5 | 0.16 | 0.00566 | -0.045 | 28.245
0 | 0.231 | 0.00572 | -0.046 | 40.433
0.5 | 0.302 | 0.00577 | -0.047 | 52.404
1 | 0.372 | 0.00583 | -0.048 | 63.883
1.5 | 0.443 | 0.00622 | -0.049 | 71.25
2 | 0.514 | 0.00615 | -0.05 | 83.644
2.5 | 0.585 | 0.00673 | -0.051 | 86.898
3 | 0.655 | 0.0071 | -0.052 | 92.231
3.5 | 0.725 | 0.00753 | -0.053 | 96.267
4 | 0.794 | 0.0079 | -0.054 | 100.516
4.5 | 0.862 | 0.00824 | -0.055 | 104.612
5 | 0.928 | 0.0088 | -0.056 | 105.454
5.5 | 0.991 | 0.00939 | -0.056 | 105.518
6 | 1.05 | 0.00996 | -0.057 | 105.416
6.5 | 1.103 | 0.01063 | -0.058 | 103.714
7 | 1.139 | 0.0117 | -0.059 | 97.344
7.5 | 1.172 | 0.0125 | -0.059 | 93.768
8 | 1.187 | 0.01341 | -0.06 | 88.527
8.5 | 1.172 | 0.01453 | -0.061 | 80.669
9 | 1.074 | 0.01601 | -0.061 | 67.134
9.5 | 0.758 | 0.01818 | -0.062 | 41.673
10 | 0.778 | 0.02246 | -0.061 | 34.631
10.5 | 0.817 | 0.02104 | -0.063 | 38.86
11 | 0.828 | 0.028 | -0.062 | 29.568
11.5 | 0.88 | 0.02279 | -0.064 | 38.601
12 | 0.898 | 0.02777 | -0.064 | 32.335
12.5 | 0.867 | 0.05302 | -0.057 | 16.347
13 | 0.954 | 0.03151 | -0.064 | 30.286
13.5 | 0.962 | 0.04145 | -0.063 | 23.216
14 | 0.967 | 0.05517 | -0.061 | 17.529
14.5 | 0.912 | 0.10578 | -0.043 | 8.619
15 | 0.937 | 0.11868 | -0.043 | 7.899
15.5 | 0.971 | 0.11945 | -0.046 | 8.125
16 | 0.997 | 0.1289 | -0.046 | 7.732
16.5 | 1.021 | 0.14045 | -0.045 | 7.271
17 | 1.051 | 0.14603 | -0.047 | 7.195
17.5 | 1.081 | 0.14978 | -0.049 | 7.219
18 | 1.103 | 0.16916 | -0.047 | 6.523
18.5 | 1.132 | 0.17677 | -0.048 | 6.401
19 | 1.161 | 0.17969 | -0.05 | 6.464
19.5 | 1.19 | 0.19448 | -0.051 | 6.12
20 | 1.216 | 0.20468 | -0.051 | 5.938

## 135. Re 16M Mach 0.50 (2)
BIGFOIL.COM POLAR EXPORT
NACA63A216
NACA63A216 |  |  |  | Cl Max: | 1.393 | at alpha= | 11.5 | deg
XFOIL ncrit=9 |  |  |  | L/D Max: | 109.38 | at alpha= | 6 | deg
Re: | 16000000 |  |  | Cd Min: | 0.10888 | at alpha= | 16.5 | deg
Mach: | 0.5 |  |  | Cl=0 at alpha= | -1.5404 | deg
|  |  |  | @ Cl=0.1, Cd= | 0.0012328
|  |  |  | @ Cl=0.4, Cd= | 0.0045668
|  |  |  | @ Cl=0.6, Cd= | 0.0059759
alpha (deg) | Cl | Cd | Cm | Cl/Cd
-15 | -0.7355 | 0.08237 | -0.0737 | -8.9292
-14.5 | -0.7574 | 0.07178 | -0.0786 | -10.5517
-14 | -0.7855 | 0.0603 | -0.0836 | -13.0265
-13.5 | -0.8195 | 0.04834 | -0.0883 | -16.9528
-13 | -0.8486 | 0.03742 | -0.0918 | -22.6777
-12.5 | -0.8795 | 0.02721 | -0.0946 | -32.3227
-12 | -0.9185 | 0.0178 | -0.0963 | -51.6011
-11.5 | -0.9471 | 0.01111 | -0.0957 | -85.2475
-11 | -0.9723 | 0.00632 | -0.0935 | -153.8449
-10.5 | -0.9908 | 0.00342 | -0.0899 | -289.7076
-10 | -0.9915 | 0.00219 | -0.0844 | -452.7397
-9.5 | -0.9683 | 0.00174 | -0.0776 | -556.4943
-9 | -0.9234 | 0.0015 | -0.0718 | -615.6
-8.5 | -0.8706 | 0.00135 | -0.0668 | -644.8889
-8 | -0.8101 | 0.00123 | -0.0633 | -658.6179
-7.5 | -0.7436 | 0.00114 | -0.0612 | -652.2807
-7 | -0.6723 | 0.00106 | -0.0603 | -634.2453
-6.5 | -0.5886 | 0.00099 | -0.0622 | -594.5455
-5.5 | -0.4533 | 0.00089 | -0.0606 | -509.3258
-5 | -0.3919 | 0.00084 | -0.0589 | -466.5476
-4.5 | -0.3303 | 0.00081 | -0.0573 | -407.7778
-4 | -0.2709 | 0.00077 | -0.0554 | -351.8182
-3.5 | -0.2153 | 0.00073 | -0.053 | -294.9315
-3 | -0.1579 | 0.00069 | -0.0509 | -228.8406
-2.5 | -0.1008 | 0.00066 | -0.0489 | -152.7273
-2 | -0.0489 | 0.00061 | -0.0459 | -80.1639
-1.5 | 0.0043 | 0.00057 | -0.0432 | 7.5439
-1 | 0.0571 | 0.00053 | -0.0405 | 107.7358
1 | 0.2921 | 0.00438 | -0.0343 | 66.6895
1.5 | 0.3563 | 0.00443 | -0.0337 | 80.4289
2 | 0.417 | 0.00462 | -0.0324 | 90.2597
2.5 | 0.4786 | 0.00487 | -0.0313 | 98.2752
3 | 0.5334 | 0.00541 | -0.0288 | 98.5952
3.5 | 0.5923 | 0.00592 | -0.0272 | 100.0507
4 | 0.6749 | 0.00652 | -0.0306 | 103.5123
4.5 | 0.7415 | 0.00691 | -0.0302 | 107.3082
5 | 0.8003 | 0.00741 | -0.028 | 108.0027
5.5 | 0.8587 | 0.00793 | -0.0256 | 108.285
6 | 0.9177 | 0.00839 | -0.0231 | 109.3802
6.5 | 0.974 | 0.00892 | -0.02 | 109.1928
7 | 1.0278 | 0.00953 | -0.0164 | 107.8489
7.5 | 1.0787 | 0.01029 | -0.0123 | 104.8299
8.5 | 1.184 | 0.01196 | -0.0045 | 98.9967
9 | 1.2335 | 0.01307 | -0.0001 | 94.3764
9.5 | 1.2823 | 0.01435 | 0.0042 | 89.3589
10 | 1.3289 | 0.01591 | 0.0088 | 83.5261
10.5 | 1.3677 | 0.01804 | 0.0139 | 75.8149
11 | 1.3905 | 0.02125 | 0.0197 | 65.4353
11.5 | 1.393 | 0.02594 | 0.0254 | 53.7008
12 | 1.3699 | 0.03264 | 0.0302 | 41.97
12.5 | 1.26 | 0.02275 | 0.0357 | 55.3846
13 | 1.2333 | 0.03157 | 0.0378 | 39.0656
15 | 1.0838 | 0.07771 | 0.0311 | 13.9467
15.5 | 1.0487 | 0.08883 | 0.027 | 11.8057
16 | 1.0145 | 0.09942 | 0.0221 | 10.2042
16.5 | 0.9833 | 0.10888 | 0.0169 | 9.031

## 136. Re 18M Mach 0.00 (1)
BIGFOIL.COM POLAR EXPORT
NACA63A216
NACA63A216 |  |  |  | Cl Max: | 1.432 | at alpha= | 13.5 | deg
JavaFoil+Calcfoil stall+Eppler ext transition |  |  |  | L/D Max: | 119.008 | at alpha= | 7.5 | deg
Re: | 18000000 |  |  | Cd Min: | 0.00543 | at alpha= | 1 | deg
Mach: | 0 |  |  | Cl=0 at alpha= | -1.621 | deg
|  |  |  | @ Cl=0.1, Cd= | 0.0056111
|  |  |  | @ Cl=0.4, Cd= | 0.0057187
|  |  |  | @ Cl=0.6, Cd= | 0.0064905
alpha (deg) | Cl | Cd | Cm | Cl/Cd
-20 | -0.964 | 0.08369 | -0.006 | -11.515
-19.5 | -1.006 | 0.0663 | -0.007 | -15.167
-19 | -1.032 | 0.06129 | -0.008 | -16.831
-18.5 | -1.058 | 0.05084 | -0.009 | -20.812
-18 | -1.079 | 0.04383 | -0.009 | -24.624
-17.5 | -1.102 | 0.03594 | -0.01 | -30.663
-17 | -1.117 | 0.0316 | -0.011 | -35.351
-16.5 | -1.13 | 0.02744 | -0.012 | -41.187
-16 | -1.138 | 0.02472 | -0.013 | -46.029
-15.5 | -1.145 | 0.02149 | -0.014 | -53.282
-15 | -1.147 | 0.01924 | -0.014 | -59.604
-14.5 | -1.143 | 0.01781 | -0.015 | -64.215
-14 | -1.145 | 0.01503 | -0.016 | -76.201
-13.5 | -1.137 | 0.01366 | -0.017 | -83.231
-13 | -1.121 | 0.01285 | -0.018 | -87.3
-12.5 | -1.102 | 0.01198 | -0.019 | -91.963
-12 | -1.079 | 0.0113 | -0.02 | -95.429
-11.5 | -1.06 | 0.01063 | -0.021 | -99.699
-11 | -1.025 | 0.01009 | -0.022 | -101.559
-10.5 | -0.987 | 0.00958 | -0.022 | -103.064
-10 | -0.946 | 0.00901 | -0.023 | -104.976
-9.5 | -0.902 | 0.00886 | -0.024 | -101.852
-9 | -0.855 | 0.00858 | -0.025 | -99.634
-8.5 | -0.806 | 0.00828 | -0.026 | -97.367
-8 | -0.755 | 0.00803 | -0.026 | -93.981
-7.5 | -0.701 | 0.00779 | -0.027 | -89.961
-7 | -0.646 | 0.00759 | -0.028 | -85.103
-6.5 | -0.589 | 0.00737 | -0.029 | -79.883
-6 | -0.531 | 0.0072 | -0.03 | -73.801
-5.5 | -0.472 | 0.00694 | -0.031 | -68.043
-5 | -0.413 | 0.00677 | -0.032 | -60.975
-4.5 | -0.352 | 0.00658 | -0.032 | -53.57
-4 | -0.292 | 0.00645 | -0.033 | -45.243
-3.5 | -0.231 | 0.00623 | -0.034 | -37.023
-3 | -0.17 | 0.0061 | -0.035 | -27.781
-2.5 | -0.108 | 0.00594 | -0.036 | -18.179
-2 | -0.047 | 0.00581 | -0.037 | -7.998
-1.5 | 0.015 | 0.0057 | -0.037 | 2.651
-1 | 0.077 | 0.00563 | -0.038 | 13.638
-0.5 | 0.138 | 0.00558 | -0.039 | 24.827
0 | 0.2 | 0.00546 | -0.04 | 36.691
0.5 | 0.262 | 0.00552 | -0.041 | 47.451
1 | 0.323 | 0.00543 | -0.042 | 59.464
1.5 | 0.384 | 0.0056 | -0.042 | 68.572
2 | 0.446 | 0.00606 | -0.043 | 73.525
2.5 | 0.507 | 0.00624 | -0.044 | 81.181
3 | 0.568 | 0.00648 | -0.045 | 87.687
3.5 | 0.629 | 0.0065 | -0.046 | 96.675
4 | 0.689 | 0.00677 | -0.046 | 101.808
4.5 | 0.749 | 0.00705 | -0.047 | 106.229
5 | 0.808 | 0.00741 | -0.048 | 109.14
5.5 | 0.866 | 0.00773 | -0.049 | 112.046
6 | 0.923 | 0.00803 | -0.05 | 114.999
6.5 | 0.979 | 0.00836 | -0.05 | 117.07
7 | 1.033 | 0.00873 | -0.051 | 118.342
7.5 | 1.085 | 0.00912 | -0.052 | 119.008
8 | 1.135 | 0.00958 | -0.053 | 118.405
8.5 | 1.183 | 0.00999 | -0.054 | 118.376
9 | 1.228 | 0.01044 | -0.054 | 117.666
9.5 | 1.271 | 0.011 | -0.055 | 115.549
10 | 1.306 | 0.01127 | -0.056 | 115.889
10.5 | 1.334 | 0.01191 | -0.056 | 112.068
11 | 1.364 | 0.01248 | -0.057 | 109.222
11.5 | 1.386 | 0.01306 | -0.057 | 106.118
12 | 1.405 | 0.01375 | -0.058 | 102.168
12.5 | 1.418 | 0.01447 | -0.058 | 98.039
13 | 1.428 | 0.0152 | -0.059 | 93.943
13.5 | 1.432 | 0.01605 | -0.06 | 89.187
14 | 1.43 | 0.0172 | -0.06 | 83.118
14.5 | 1.423 | 0.01823 | -0.06 | 78.061
15 | 1.413 | 0.01946 | -0.061 | 72.597
15.5 | 1.397 | 0.02095 | -0.061 | 66.691
16 | 1.378 | 0.02294 | -0.062 | 60.055
16.5 | 1.356 | 0.02459 | -0.062 | 55.147
17 | 1.326 | 0.02795 | -0.062 | 47.434
17.5 | 1.293 | 0.03192 | -0.062 | 40.518
18 | 1.261 | 0.03544 | -0.062 | 35.586
18.5 | 1.227 | 0.03958 | -0.062 | 31.006

## 137. Re 18M Mach 0.00 (2)
BIGFOIL.COM POLAR EXPORT
NACA63A216
NACA63A216 |  |  |  | Cl Max: | 1.8042 | at alpha= | 19.5 | deg
XFOIL ncrit=9 |  |  |  | L/D Max: | 123.194 | at alpha= | 8.5 | deg
Re: | 18000000 |  |  | Cd Min: | 0.04054 | at alpha= | 20 | deg
Mach: | 0 |  |  | Cl=0 at alpha= | -1.5965 | deg
|  |  |  | @ Cl=0.1, Cd= | 0.0042839
|  |  |  | @ Cl=0.4, Cd= | 0.0048792
|  |  |  | @ Cl=0.6, Cd= | 0.0060123
alpha (deg) | Cl | Cd | Cm | Cl/Cd
-20 | -1.6716 | 0.02892 | -0.0616 | -57.8008
-19.5 | -1.6527 | 0.02636 | -0.061 | -62.6973
-19 | -1.6387 | 0.02355 | -0.0598 | -69.5839
-18.5 | -1.6192 | 0.02124 | -0.0586 | -76.2335
-18 | -1.5968 | 0.01927 | -0.0571 | -82.8646
-17.5 | -1.5791 | 0.01719 | -0.0547 | -91.8615
-17 | -1.5477 | 0.01611 | -0.053 | -96.0708
-16.5 | -1.5075 | 0.01481 | -0.0531 | -101.7893
-16 | -1.4731 | 0.01396 | -0.0512 | -105.5229
-15.5 | -1.4424 | 0.01311 | -0.0483 | -110.0229
-15 | -1.407 | 0.01248 | -0.0458 | -112.7404
-14.5 | -1.3678 | 0.01196 | -0.0436 | -114.3645
-14 | -1.3277 | 0.01149 | -0.0415 | -115.5527
-13.5 | -1.288 | 0.01112 | -0.039 | -115.8273
-13 | -1.2415 | 0.01062 | -0.0379 | -116.9021
-12.5 | -1.1926 | 0.01013 | -0.0373 | -117.7295
-12 | -1.1437 | 0.00963 | -0.0366 | -118.7643
-11.5 | -1.092 | 0.00929 | -0.0364 | -117.5457
-11 | -1.0408 | 0.00891 | -0.036 | -116.8126
-10.5 | -0.9883 | 0.00858 | -0.0358 | -115.1865
-10 | -0.9352 | 0.00827 | -0.0357 | -113.0834
-9.5 | -0.8812 | 0.00798 | -0.0357 | -110.4261
-9 | -0.8271 | 0.00767 | -0.0357 | -107.8357
-8.5 | -0.7724 | 0.0074 | -0.0358 | -104.3784
-8 | -0.7169 | 0.00713 | -0.0361 | -100.547
-7.5 | -0.6595 | 0.00692 | -0.0368 | -95.3035
-7 | -0.6006 | 0.00671 | -0.0377 | -89.5082
-6.5 | -0.537 | 0.00648 | -0.0398 | -82.8704
-6 | -0.4674 | 0.00629 | -0.0431 | -74.3084
-5.5 | -0.4092 | 0.00608 | -0.0439 | -67.3026
-5 | -0.3522 | 0.00591 | -0.0444 | -59.5939
-4.5 | -0.2977 | 0.00573 | -0.0442 | -51.9546
-4 | -0.244 | 0.00556 | -0.0439 | -43.8849
-3.5 | -0.1925 | 0.00534 | -0.0431 | -36.0487
-3 | -0.1406 | 0.00518 | -0.0423 | -27.1429
-2.5 | -0.0889 | 0.00502 | -0.0415 | -17.7092
-2 | -0.0389 | 0.00489 | -0.0403 | -7.955
-1.5 | 0.0093 | 0.00467 | -0.0388 | 1.9914
-1 | 0.0576 | 0.00452 | -0.0372 | 12.7434
-0.5 | 0.1043 | 0.00426 | -0.0353 | 24.4836
0 | 0.1551 | 0.00423 | -0.0343 | 36.6667
0.5 | 0.2065 | 0.00425 | -0.0334 | 48.5882
1 | 0.2593 | 0.00429 | -0.0328 | 60.4429
1.5 | 0.3101 | 0.0044 | -0.0318 | 70.4773
2 | 0.3589 | 0.00465 | -0.0304 | 77.1828
2.5 | 0.4091 | 0.00493 | -0.0294 | 82.9817
3 | 0.4604 | 0.00528 | -0.0287 | 87.197
3.5 | 0.5147 | 0.00564 | -0.0287 | 91.2589
4 | 0.5734 | 0.0059 | -0.0297 | 97.1864
4.5 | 0.6421 | 0.00619 | -0.0329 | 103.7318
5 | 0.7121 | 0.0065 | -0.0366 | 109.5538
5.5 | 0.7692 | 0.00685 | -0.0372 | 112.292
6 | 0.8244 | 0.00716 | -0.0375 | 115.1397
6.5 | 0.8791 | 0.00746 | -0.0376 | 117.8418
7 | 0.9334 | 0.00774 | -0.0377 | 120.5943
7.5 | 0.986 | 0.00809 | -0.0374 | 121.8789
8 | 1.0379 | 0.00843 | -0.037 | 123.1198
8.5 | 1.0878 | 0.00883 | -0.0362 | 123.1937
9 | 1.1316 | 0.00923 | -0.0342 | 122.6002
9.5 | 1.1759 | 0.0096 | -0.0323 | 122.4896
10 | 1.2219 | 0.00996 | -0.0309 | 122.6807
10.5 | 1.268 | 0.01032 | -0.0296 | 122.8682
11 | 1.3115 | 0.01074 | -0.0278 | 122.1136
11.5 | 1.3539 | 0.01118 | -0.0259 | 121.1002
12 | 1.394 | 0.01173 | -0.0238 | 118.8406
12.5 | 1.4323 | 0.01235 | -0.0216 | 115.9757
13 | 1.4733 | 0.01289 | -0.0201 | 114.2979
13.5 | 1.5204 | 0.01346 | -0.02 | 112.9569
14 | 1.5532 | 0.01435 | -0.0173 | 108.2369
14.5 | 1.5821 | 0.01546 | -0.0143 | 102.3351
15 | 1.6134 | 0.01655 | -0.0119 | 97.4864
15.5 | 1.6382 | 0.01804 | -0.0089 | 90.8093
16 | 1.6645 | 0.01954 | -0.0065 | 85.1842
16.5 | 1.6908 | 0.02112 | -0.0043 | 80.0568
17 | 1.7145 | 0.02297 | -0.0021 | 74.6408
17.5 | 1.7349 | 0.02512 | 0 | 69.0645
18 | 1.7562 | 0.02735 | 0.0018 | 64.2121
18.5 | 1.7743 | 0.0299 | 0.0034 | 59.3411
19 | 1.7823 | 0.03341 | 0.0053 | 53.3463
19.5 | 1.8042 | 0.0359 | 0.0061 | 50.2563
20 | 1.8028 | 0.04054 | 0.0075 | 44.4697

## 138. Re 18M Mach 0.10 (1)
BIGFOIL.COM POLAR EXPORT
NACA63A216
NACA63A216 |  |  |  | Cl Max: | 1.419 | at alpha= | 13 | deg
JavaFoil+Calcfoil stall+Eppler ext transition |  |  |  | L/D Max: | 118.97 | at alpha= | 7.5 | deg
Re: | 18000000 |  |  | Cd Min: | 0.00545 | at alpha= | 1 | deg
Mach: | 0.1 |  |  | Cl=0 at alpha= | -1.621 | deg
|  |  |  | @ Cl=0.1, Cd= | 0.0056177
|  |  |  | @ Cl=0.4, Cd= | 0.0057371
|  |  |  | @ Cl=0.6, Cd= | 0.0066089
alpha (deg) | Cl | Cd | Cm | Cl/Cd
-19 | -0.975 | 0.0713 | -0.008 | -13.67
-18.5 | -1.004 | 0.06013 | -0.009 | -16.693
-18 | -1.033 | 0.04908 | -0.009 | -21.056
-17.5 | -1.062 | 0.03936 | -0.01 | -26.981
-17 | -1.082 | 0.03417 | -0.011 | -31.653
-16.5 | -1.096 | 0.03058 | -0.012 | -35.839
-16 | -1.111 | 0.02623 | -0.013 | -42.348
-15.5 | -1.121 | 0.02289 | -0.014 | -48.973
-15 | -1.127 | 0.02016 | -0.014 | -55.922
-14.5 | -1.129 | 0.01808 | -0.015 | -62.437
-14 | -1.13 | 0.01574 | -0.016 | -71.798
-13.5 | -1.126 | 0.01414 | -0.017 | -79.634
-13 | -1.113 | 0.0132 | -0.018 | -84.324
-12.5 | -1.097 | 0.0122 | -0.019 | -89.923
-12 | -1.075 | 0.01164 | -0.02 | -92.36
-11.5 | -1.058 | 0.01083 | -0.021 | -97.731
-11 | -1.025 | 0.01017 | -0.022 | -100.832
-10.5 | -0.988 | 0.00968 | -0.022 | -102.104
-10 | -0.948 | 0.0091 | -0.023 | -104.171
-9.5 | -0.904 | 0.00894 | -0.024 | -101.19
-9 | -0.858 | 0.00861 | -0.025 | -99.62
-8.5 | -0.809 | 0.00835 | -0.026 | -96.852
-8 | -0.758 | 0.00805 | -0.027 | -94.09
-7.5 | -0.704 | 0.00781 | -0.027 | -90.118
-7 | -0.649 | 0.00761 | -0.028 | -85.33
-6.5 | -0.592 | 0.00739 | -0.029 | -80.045
-6 | -0.534 | 0.00724 | -0.03 | -73.694
-5.5 | -0.474 | 0.00698 | -0.031 | -67.977
-5 | -0.415 | 0.00677 | -0.032 | -61.214
-4.5 | -0.354 | 0.00658 | -0.033 | -53.789
-4 | -0.293 | 0.00645 | -0.033 | -45.427
-3.5 | -0.232 | 0.00624 | -0.034 | -37.2
-3 | -0.17 | 0.00611 | -0.035 | -27.902
-2.5 | -0.109 | 0.00595 | -0.036 | -18.267
-2 | -0.047 | 0.00582 | -0.037 | -8.035
-1.5 | 0.015 | 0.00571 | -0.038 | 2.664
-1 | 0.077 | 0.00564 | -0.038 | 13.7
-0.5 | 0.139 | 0.00558 | -0.039 | 24.952
0 | 0.201 | 0.00548 | -0.04 | 36.728
0.5 | 0.263 | 0.00552 | -0.041 | 47.688
1 | 0.324 | 0.00545 | -0.042 | 59.492
1.5 | 0.386 | 0.00564 | -0.043 | 68.523
2 | 0.448 | 0.00607 | -0.043 | 73.846
2.5 | 0.509 | 0.00625 | -0.044 | 81.484
3 | 0.571 | 0.00649 | -0.045 | 87.932
3.5 | 0.632 | 0.00674 | -0.046 | 93.712
4 | 0.693 | 0.00678 | -0.047 | 102.087
4.5 | 0.753 | 0.00707 | -0.048 | 106.441
5 | 0.812 | 0.00742 | -0.048 | 109.423
5.5 | 0.871 | 0.00776 | -0.049 | 112.172
6 | 0.928 | 0.00806 | -0.05 | 115.093
6.5 | 0.983 | 0.0084 | -0.051 | 117.049
7 | 1.037 | 0.00877 | -0.051 | 118.326
7.5 | 1.089 | 0.00916 | -0.052 | 118.97
8 | 1.139 | 0.00968 | -0.053 | 117.744
8.5 | 1.187 | 0.01012 | -0.054 | 117.294
9 | 1.232 | 0.01058 | -0.055 | 116.396
9.5 | 1.274 | 0.01109 | -0.055 | 114.882
10 | 1.305 | 0.01159 | -0.056 | 112.577
10.5 | 1.335 | 0.01209 | -0.056 | 110.403
11 | 1.363 | 0.01265 | -0.057 | 107.74
11.5 | 1.384 | 0.01332 | -0.057 | 103.94
12 | 1.401 | 0.01396 | -0.058 | 100.335
12.5 | 1.412 | 0.01471 | -0.059 | 95.988
13 | 1.419 | 0.01547 | -0.059 | 91.692
13.5 | 1.419 | 0.01638 | -0.06 | 86.643
14 | 1.413 | 0.01763 | -0.06 | 80.156
14.5 | 1.403 | 0.01872 | -0.061 | 74.954
15 | 1.388 | 0.02002 | -0.061 | 69.361
15.5 | 1.369 | 0.02162 | -0.061 | 63.31
16 | 1.344 | 0.02375 | -0.062 | 56.609
16.5 | 1.314 | 0.02665 | -0.062 | 49.287
17 | 1.281 | 0.02947 | -0.062 | 43.478
17.5 | 1.243 | 0.03408 | -0.062 | 36.488
18 | 1.206 | 0.03808 | -0.062 | 31.682

## 139. Re 18M Mach 0.10 (2)
BIGFOIL.COM POLAR EXPORT
NACA63A216
NACA63A216 |  |  |  | Cl Max: | 1.7999 | at alpha= | 19.5 | deg
XFOIL ncrit=9 |  |  |  | L/D Max: | 122.671 | at alpha= | 8 | deg
Re: | 18000000 |  |  | Cd Min: | 0.04335 | at alpha= | 20 | deg
Mach: | 0.1 |  |  | Cl=0 at alpha= | -1.5942 | deg
|  |  |  | @ Cl=0.1, Cd= | 0.0042859
|  |  |  | @ Cl=0.4, Cd= | 0.0048754
|  |  |  | @ Cl=0.6, Cd= | 0.0060085
alpha (deg) | Cl | Cd | Cm | Cl/Cd
-20 | -1.6677 | 0.03127 | -0.0647 | -53.3323
-19 | -1.6354 | 0.02548 | -0.0632 | -64.1837
-18.5 | -1.6182 | 0.02285 | -0.062 | -70.8184
-18 | -1.5971 | 0.0206 | -0.0606 | -77.5291
-17.5 | -1.58 | 0.01828 | -0.0584 | -86.4333
-17 | -1.5492 | 0.01699 | -0.0567 | -91.183
-16.5 | -1.4999 | 0.01559 | -0.0587 | -96.2091
-16 | -1.4759 | 0.0145 | -0.0548 | -101.7862
-15.5 | -1.4466 | 0.0135 | -0.0518 | -107.1556
-15 | -1.4125 | 0.01275 | -0.0489 | -110.7843
-14.5 | -1.3746 | 0.01217 | -0.0464 | -112.9499
-14 | -1.3333 | 0.01167 | -0.0443 | -114.2502
-13.5 | -1.2921 | 0.01128 | -0.0419 | -114.5479
-13 | -1.2496 | 0.01078 | -0.0398 | -115.9184
-12.5 | -1.2001 | 0.0103 | -0.039 | -116.5146
-12 | -1.1509 | 0.00977 | -0.0382 | -117.7994
-11.5 | -1.0988 | 0.00941 | -0.0378 | -116.7694
-11 | -1.0474 | 0.009 | -0.0372 | -116.3778
-10.5 | -0.9945 | 0.00867 | -0.0369 | -114.7059
-10 | -0.9413 | 0.00833 | -0.0366 | -113.0012
-9.5 | -0.8867 | 0.00805 | -0.0366 | -110.1491
-9 | -0.8321 | 0.00773 | -0.0366 | -107.6455
-8.5 | -0.7772 | 0.00744 | -0.0366 | -104.4624
-8 | -0.7212 | 0.00717 | -0.0368 | -100.5858
-7.5 | -0.6636 | 0.00695 | -0.0373 | -95.482
-7 | -0.6042 | 0.00675 | -0.0382 | -89.5111
-6.5 | -0.5406 | 0.00651 | -0.0401 | -83.0415
-6 | -0.4703 | 0.00632 | -0.0435 | -74.4146
-5.5 | -0.4118 | 0.00609 | -0.0443 | -67.619
-5 | -0.3544 | 0.00593 | -0.0447 | -59.7639
-4.5 | -0.2993 | 0.00574 | -0.0446 | -52.1429
-4 | -0.2454 | 0.00557 | -0.0442 | -44.0575
-3.5 | -0.1936 | 0.00535 | -0.0434 | -36.1869
-3 | -0.1415 | 0.00519 | -0.0426 | -27.264
-2.5 | -0.0896 | 0.00502 | -0.0417 | -17.8486
-2 | -0.0392 | 0.00489 | -0.0405 | -8.0164
-1.5 | 0.0091 | 0.00467 | -0.0389 | 1.9486
-1 | 0.0576 | 0.00452 | -0.0373 | 12.7434
-0.5 | 0.1047 | 0.00426 | -0.0355 | 24.5775
0 | 0.1558 | 0.00423 | -0.0344 | 36.8322
0.5 | 0.2074 | 0.00425 | -0.0335 | 48.8
1 | 0.2605 | 0.00429 | -0.0329 | 60.7226
1.5 | 0.3119 | 0.0044 | -0.0319 | 70.8864
2 | 0.3609 | 0.00465 | -0.0305 | 77.6129
2.5 | 0.4112 | 0.00494 | -0.0295 | 83.2389
3 | 0.4629 | 0.00529 | -0.0288 | 87.5047
3.5 | 0.5174 | 0.00565 | -0.0288 | 91.5752
4 | 0.5766 | 0.00591 | -0.0297 | 97.5635
4.5 | 0.6479 | 0.00621 | -0.0335 | 104.3317
5 | 0.716 | 0.00653 | -0.0365 | 109.6478
5.5 | 0.773 | 0.00688 | -0.0371 | 112.3547
6 | 0.8286 | 0.00719 | -0.0373 | 115.2434
6.5 | 0.8834 | 0.0075 | -0.0373 | 117.7867
7 | 0.9379 | 0.00779 | -0.0373 | 120.3979
7.5 | 0.9908 | 0.00815 | -0.037 | 121.5706
8 | 1.0427 | 0.0085 | -0.0364 | 122.6706
8.5 | 1.0917 | 0.0089 | -0.0353 | 122.6629
9 | 1.1346 | 0.00929 | -0.0329 | 122.1313
9.5 | 1.1802 | 0.00968 | -0.0312 | 121.9215
10 | 1.227 | 0.01004 | -0.0298 | 122.2112
10.5 | 1.2732 | 0.01042 | -0.0283 | 122.1881
11 | 1.3161 | 0.01087 | -0.0263 | 121.0764
11.5 | 1.3584 | 0.01134 | -0.0243 | 119.7884
12 | 1.398 | 0.01194 | -0.022 | 117.0854
12.5 | 1.4367 | 0.01258 | -0.0197 | 114.2051
13 | 1.4786 | 0.01312 | -0.0182 | 112.6982
13.5 | 1.5242 | 0.01381 | -0.0177 | 110.3693
14 | 1.5566 | 0.01479 | -0.0149 | 105.2468
14.5 | 1.5855 | 0.016 | -0.0118 | 99.0938
15 | 1.6159 | 0.0172 | -0.0092 | 93.9477
15.5 | 1.6409 | 0.0188 | -0.0063 | 87.2819
16 | 1.6679 | 0.02036 | -0.0039 | 81.9204
16.5 | 1.6934 | 0.02211 | -0.0016 | 76.5898
17 | 1.7162 | 0.02413 | 0.0007 | 71.1231
17.5 | 1.7363 | 0.02647 | 0.0027 | 65.595
18 | 1.7565 | 0.02892 | 0.0045 | 60.7365
19 | 1.778 | 0.03571 | 0.008 | 49.79
19.5 | 1.7999 | 0.03836 | 0.0088 | 46.9213
20 | 1.7973 | 0.04335 | 0.01 | 41.4602

## 140. Re 18M Mach 0.25 (1)
BIGFOIL.COM POLAR EXPORT
NACA63A216
NACA63A216 |  |  |  | Cl Max: | 1.36 | at alpha= | 11.5 | deg
JavaFoil+Calcfoil stall+Eppler ext transition |  |  |  | L/D Max: | 116.521 | at alpha= | 7.5 | deg
Re: | 18000000 |  |  | Cd Min: | 0.00549 | at alpha= | 1 | deg
Mach: | 0.25 |  |  | Cl=0 at alpha= | -1.625 | deg
|  |  |  | @ Cl=0.1, Cd= | 0.0056638
|  |  |  | @ Cl=0.4, Cd= | 0.0057019
|  |  |  | @ Cl=0.6, Cd= | 0.00667
alpha (deg) | Cl | Cd | Cm | Cl/Cd
-17.5 | -0.689 | 0.11281 | -0.008 | -6.111
-17 | -0.739 | 0.099 | -0.009 | -7.465
-16.5 | -0.804 | 0.07131 | -0.011 | -11.273
-16 | -0.864 | 0.05158 | -0.012 | -16.75
-15.5 | -0.913 | 0.03964 | -0.013 | -23.037
-15 | -0.956 | 0.03075 | -0.014 | -31.089
-14.5 | -0.991 | 0.02453 | -0.015 | -40.393
-14 | -1.014 | 0.02092 | -0.016 | -48.493
-13.5 | -1.028 | 0.01892 | -0.017 | -54.325
-13 | -1.042 | 0.01578 | -0.018 | -66.018
-12.5 | -1.047 | 0.01386 | -0.019 | -75.591
-12 | -1.041 | 0.01288 | -0.02 | -80.794
-11.5 | -1.027 | 0.01187 | -0.021 | -86.526
-11 | -1.007 | 0.01126 | -0.022 | -89.436
-10.5 | -0.988 | 0.01042 | -0.023 | -94.775
-10 | -0.953 | 0.00973 | -0.024 | -97.928
-9.5 | -0.914 | 0.0094 | -0.025 | -97.256
-9 | -0.87 | 0.00896 | -0.026 | -97.169
-8.5 | -0.823 | 0.00863 | -0.027 | -95.355
-8 | -0.773 | 0.00829 | -0.027 | -93.186
-7.5 | -0.72 | 0.00806 | -0.028 | -89.348
-7 | -0.664 | 0.00781 | -0.029 | -85.049
-6.5 | -0.606 | 0.00759 | -0.03 | -79.897
-6 | -0.547 | 0.00738 | -0.031 | -74.173
-5.5 | -0.487 | 0.00712 | -0.032 | -68.382
-5 | -0.426 | 0.0069 | -0.033 | -61.658
-4.5 | -0.364 | 0.00669 | -0.033 | -54.38
-4 | -0.301 | 0.00652 | -0.034 | -46.18
-3.5 | -0.238 | 0.00632 | -0.035 | -37.685
-3 | -0.175 | 0.00617 | -0.036 | -28.376
-2.5 | -0.112 | 0.00604 | -0.037 | -18.47
-2 | -0.048 | 0.00587 | -0.038 | -8.177
-1.5 | 0.016 | 0.00576 | -0.039 | 2.712
-1 | 0.079 | 0.00569 | -0.039 | 13.944
-0.5 | 0.143 | 0.00561 | -0.04 | 25.502
0 | 0.207 | 0.00551 | -0.041 | 37.546
0.5 | 0.27 | 0.00554 | -0.042 | 48.774
1 | 0.333 | 0.00549 | -0.043 | 60.755
1.5 | 0.397 | 0.00568 | -0.044 | 69.885
2 | 0.46 | 0.00614 | -0.045 | 74.954
2.5 | 0.523 | 0.00634 | -0.045 | 82.541
3 | 0.586 | 0.00661 | -0.046 | 88.787
3.5 | 0.649 | 0.00688 | -0.047 | 94.402
4 | 0.711 | 0.00695 | -0.048 | 102.414
4.5 | 0.773 | 0.00727 | -0.049 | 106.322
5 | 0.834 | 0.00764 | -0.05 | 109.15
5.5 | 0.893 | 0.00799 | -0.05 | 111.86
6 | 0.951 | 0.00834 | -0.051 | 114.108
6.5 | 1.008 | 0.0087 | -0.052 | 115.8
7 | 1.062 | 0.00913 | -0.053 | 116.339
7.5 | 1.113 | 0.00956 | -0.054 | 116.521
8 | 1.162 | 0.01015 | -0.055 | 114.469
8.5 | 1.208 | 0.01068 | -0.055 | 113.149
9 | 1.25 | 0.01131 | -0.056 | 110.536
9.5 | 1.277 | 0.01182 | -0.056 | 107.997
10 | 1.307 | 0.01241 | -0.057 | 105.275
10.5 | 1.332 | 0.01306 | -0.058 | 101.955
11 | 1.351 | 0.01369 | -0.058 | 98.7
11.5 | 1.36 | 0.01448 | -0.059 | 93.89
12 | 1.36 | 0.01535 | -0.059 | 88.644
12.5 | 1.353 | 0.01626 | -0.06 | 83.182
13 | 1.335 | 0.01743 | -0.061 | 76.6
13.5 | 1.309 | 0.01884 | -0.061 | 69.459
14 | 1.274 | 0.02033 | -0.061 | 62.672
14.5 | 1.229 | 0.02277 | -0.062 | 53.994
15 | 1.175 | 0.02594 | -0.062 | 45.289
15.5 | 1.11 | 0.03075 | -0.061 | 36.102
16 | 1.04 | 0.03664 | -0.061 | 28.371
16.5 | 0.96 | 0.04571 | -0.06 | 21.013

## 141. Re 18M Mach 0.25 (2)
BIGFOIL.COM POLAR EXPORT
NACA63A216
NACA63A216 |  |  |  | Cl Max: | 1.7562 | at alpha= | 19.5 | deg
XFOIL ncrit=9 |  |  |  | L/D Max: | 120.409 | at alpha= | 8 | deg
Re: | 18000000 |  |  | Cd Min: | 0.06185 | at alpha= | 20 | deg
Mach: | 0.25 |  |  | Cl=0 at alpha= | -1.5832 | deg
|  |  |  | @ Cl=0.1, Cd= | 0.0042736
|  |  |  | @ Cl=0.4, Cd= | 0.0047935
|  |  |  | @ Cl=0.6, Cd= | 0.006014
alpha (deg) | Cl | Cd | Cm | Cl/Cd
-20 | -1.603 | 0.05002 | -0.0769 | -32.0472
-19.5 | -1.5882 | 0.04554 | -0.0776 | -34.8748
-19 | -1.5928 | 0.0396 | -0.0783 | -40.2222
-18.5 | -1.5989 | 0.03393 | -0.0782 | -47.1235
-18 | -1.5798 | 0.03057 | -0.0774 | -51.6781
-17.5 | -1.5755 | 0.02635 | -0.0759 | -59.7913
-17 | -1.5552 | 0.02346 | -0.0742 | -66.2916
-16.5 | -1.5326 | 0.02086 | -0.0722 | -73.4708
-15.5 | -1.4645 | 0.01663 | -0.0698 | -88.0637
-15 | -1.4357 | 0.01503 | -0.0666 | -95.5223
-14.5 | -1.4003 | 0.01393 | -0.0634 | -100.524
-14 | -1.364 | 0.01297 | -0.0599 | -105.1658
-13.5 | -1.3222 | 0.01229 | -0.0568 | -107.5834
-13 | -1.279 | 0.01164 | -0.0537 | -109.8797
-12.5 | -1.2339 | 0.0111 | -0.0509 | -111.1622
-12 | -1.1898 | 0.01063 | -0.0476 | -111.9285
-11.5 | -1.1368 | 0.01011 | -0.0461 | -112.4431
-11 | -1.0832 | 0.0096 | -0.0448 | -112.8333
-10.5 | -1.0283 | 0.00917 | -0.0437 | -112.1374
-10 | -0.9744 | 0.00871 | -0.0425 | -111.8714
-9.5 | -0.9178 | 0.00836 | -0.0418 | -109.7847
-9 | -0.86 | 0.00805 | -0.0414 | -106.8323
-8.5 | -0.8031 | 0.0077 | -0.0408 | -104.2987
-8 | -0.7448 | 0.00741 | -0.0406 | -100.5128
-7.5 | -0.6859 | 0.00712 | -0.0406 | -96.3343
-7 | -0.6243 | 0.0069 | -0.0412 | -90.4783
-6.5 | -0.5599 | 0.00666 | -0.0424 | -84.0691
-6 | -0.4865 | 0.00642 | -0.0458 | -75.7788
-5.5 | -0.4255 | 0.00618 | -0.0464 | -68.8511
-5 | -0.3663 | 0.00599 | -0.0466 | -61.1519
-4 | -0.2529 | 0.00564 | -0.046 | -44.8404
-3.5 | -0.1999 | 0.0054 | -0.0449 | -37.0185
-3 | -0.1464 | 0.00523 | -0.044 | -27.9924
-2 | -0.0411 | 0.0049 | -0.0417 | -8.3878
-1 | 0.0575 | 0.0045 | -0.038 | 12.7778
-0.5 | 0.1063 | 0.00424 | -0.0361 | 25.0708
0 | 0.1592 | 0.00422 | -0.035 | 37.7251
0.5 | 0.2122 | 0.00425 | -0.034 | 49.9294
1 | 0.267 | 0.0043 | -0.0333 | 62.093
1.5 | 0.3207 | 0.00439 | -0.0324 | 73.0524
2 | 0.3716 | 0.00463 | -0.031 | 80.2592
2.5 | 0.4237 | 0.00493 | -0.0299 | 85.9432
3 | 0.4771 | 0.00529 | -0.0292 | 90.189
3.5 | 0.5319 | 0.00572 | -0.0287 | 92.9895
4 | 0.5943 | 0.00599 | -0.0299 | 99.2154
4.5 | 0.6728 | 0.00632 | -0.0347 | 106.4557
5 | 0.7362 | 0.00666 | -0.036 | 110.5405
5.5 | 0.7932 | 0.00705 | -0.036 | 112.5106
6 | 0.8508 | 0.00737 | -0.036 | 115.441
6.5 | 0.9067 | 0.00774 | -0.0356 | 117.1447
7 | 0.9625 | 0.00808 | -0.0351 | 119.1213
7.5 | 1.0134 | 0.00846 | -0.0336 | 119.7872
8 | 1.0608 | 0.00881 | -0.0313 | 120.4086
8.5 | 1.1088 | 0.00924 | -0.0292 | 120
9 | 1.1571 | 0.00969 | -0.0272 | 119.4118
9.5 | 1.2055 | 0.01011 | -0.0252 | 119.2384
10 | 1.2521 | 0.01055 | -0.0229 | 118.6825
10.5 | 1.2961 | 0.01111 | -0.0203 | 116.6607
11.5 | 1.3799 | 0.01245 | -0.0147 | 110.8353
12 | 1.4213 | 0.01321 | -0.012 | 107.5927
12.5 | 1.4598 | 0.01414 | -0.0091 | 103.239
13 | 1.5013 | 0.01487 | -0.0069 | 100.9617
13.5 | 1.5439 | 0.01621 | -0.0054 | 95.2437
14 | 1.5734 | 0.01777 | -0.0019 | 88.5425
14.5 | 1.6025 | 0.0195 | 0.0013 | 82.1795
15 | 1.63 | 0.02142 | 0.0043 | 76.0971
15.5 | 1.6565 | 0.02356 | 0.0071 | 70.3098
16 | 1.6795 | 0.02603 | 0.0098 | 64.5217
16.5 | 1.6942 | 0.02928 | 0.0125 | 57.862
17 | 1.719 | 0.03196 | 0.0145 | 53.786
17.5 | 1.733 | 0.03563 | 0.0164 | 48.6388
18 | 1.7389 | 0.04011 | 0.0182 | 43.3533
18.5 | 1.7481 | 0.04457 | 0.0194 | 39.2214
19 | 1.7515 | 0.04972 | 0.0201 | 35.2273
19.5 | 1.7562 | 0.055 | 0.0205 | 31.9309
20 | 1.7463 | 0.06185 | 0.0201 | 28.2344

## 142. Re 18M Mach 0.50 (1)
BIGFOIL.COM POLAR EXPORT
NACA63A216
NACA63A216 |  |  |  | Cl Max: | 1.214 | at alpha= | 20 | deg
JavaFoil+Calcfoil stall+Eppler ext transition |  |  |  | L/D Max: | 107.506 | at alpha= | 6 | deg
Re: | 18000000 |  |  | Cd Min: | 0.00569 | at alpha= | 0 | deg
Mach: | 0.5 |  |  | Cl=0 at alpha= | -1.6197 | deg
|  |  |  | @ Cl=0.1, Cd= | 0.0058814
|  |  |  | @ Cl=0.4, Cd= | 0.0061207
|  |  |  | @ Cl=0.6, Cd= | 0.0068586
alpha (deg) | Cl | Cd | Cm | Cl/Cd
-20 | -1.038 | 0.1915 | -0.006 | -5.418
-19.5 | -1.009 | 0.18609 | -0.006 | -5.423
-19 | -0.984 | 0.17146 | -0.007 | -5.74
-18.5 | -0.955 | 0.1637 | -0.007 | -5.832
-18 | -0.926 | 0.16085 | -0.007 | -5.759
-17.5 | -0.898 | 0.15593 | -0.008 | -5.756
-17 | -0.871 | 0.14364 | -0.008 | -6.062
-16.5 | -0.843 | 0.13623 | -0.009 | -6.189
-16 | -0.813 | 0.13241 | -0.009 | -6.143
-15.5 | -0.785 | 0.12008 | -0.009 | -6.539
-15 | -0.758 | 0.1118 | -0.01 | -6.78
-14.5 | -0.738 | 0.0957 | -0.012 | -7.713
-14 | -0.7 | 0.10853 | -0.011 | -6.451
-13.5 | -0.708 | 0.06402 | -0.016 | -11.064
-13 | -0.735 | 0.02937 | -0.019 | -25.028
-12.5 | -0.625 | 0.07828 | -0.014 | -7.978
-12 | -0.656 | 0.03529 | -0.02 | -18.577
-11.5 | -0.651 | 0.02186 | -0.022 | -29.807
-11 | -0.533 | 0.07332 | -0.014 | -7.273
-10.5 | -0.583 | 0.02185 | -0.024 | -26.689
-10 | -0.565 | 0.01614 | -0.026 | -35.006
-9.5 | -0.489 | 0.03365 | -0.023 | -14.516
-9 | -0.739 | 0.01313 | -0.028 | -56.26
-8.5 | -0.803 | 0.01123 | -0.029 | -71.462
-8 | -0.803 | 0.01003 | -0.031 | -80.018
-7.5 | -0.769 | 0.00944 | -0.032 | -81.442
-7 | -0.722 | 0.00894 | -0.033 | -80.734
-6.5 | -0.665 | 0.0085 | -0.033 | -78.253
-6 | -0.604 | 0.00815 | -0.034 | -74.081
-5.5 | -0.539 | 0.00777 | -0.035 | -69.399
-5 | -0.473 | 0.00746 | -0.036 | -63.439
-4.5 | -0.405 | 0.00719 | -0.037 | -56.299
-4 | -0.336 | 0.00697 | -0.038 | -48.209
-3.5 | -0.266 | 0.00672 | -0.039 | -39.561
-3 | -0.195 | 0.00644 | -0.04 | -30.346
-2.5 | -0.125 | 0.0063 | -0.041 | -19.79
-2 | -0.054 | 0.00611 | -0.042 | -8.79
-1.5 | 0.017 | 0.00598 | -0.043 | 2.921
-1 | 0.089 | 0.0059 | -0.044 | 15.033
-0.5 | 0.16 | 0.00578 | -0.045 | 27.681
0 | 0.231 | 0.00569 | -0.046 | 40.601
0.5 | 0.302 | 0.00574 | -0.047 | 52.648
1 | 0.372 | 0.00603 | -0.048 | 61.771
1.5 | 0.443 | 0.00626 | -0.049 | 70.8
2 | 0.514 | 0.00616 | -0.05 | 83.434
2.5 | 0.585 | 0.00679 | -0.051 | 86.085
3 | 0.655 | 0.00711 | -0.052 | 92.066
3.5 | 0.725 | 0.0075 | -0.053 | 96.562
4 | 0.794 | 0.00789 | -0.054 | 100.611
4.5 | 0.862 | 0.00816 | -0.055 | 105.531
5 | 0.928 | 0.00868 | -0.056 | 106.939
5.5 | 0.991 | 0.00923 | -0.056 | 107.329
6 | 1.05 | 0.00977 | -0.057 | 107.506
6.5 | 1.105 | 0.01052 | -0.058 | 105.015
7 | 1.14 | 0.0115 | -0.059 | 99.136
7.5 | 1.172 | 0.01225 | -0.059 | 95.682
8 | 1.188 | 0.01315 | -0.06 | 90.388
8.5 | 1.173 | 0.01423 | -0.061 | 82.369
9 | 1.075 | 0.01567 | -0.061 | 68.637
9.5 | 0.758 | 0.01781 | -0.062 | 42.591
10 | 0.779 | 0.02194 | -0.062 | 35.52
10.5 | 0.819 | 0.0205 | -0.063 | 39.933
11 | 0.831 | 0.0267 | -0.062 | 31.14
11.5 | 0.881 | 0.02228 | -0.064 | 39.546
12 | 0.9 | 0.02701 | -0.064 | 33.315
12.5 | 0.882 | 0.04615 | -0.059 | 19.108
13 | 0.957 | 0.03042 | -0.065 | 31.462
13.5 | 0.968 | 0.03922 | -0.064 | 24.679
14 | 0.959 | 0.05888 | -0.06 | 16.285
14.5 | 0.908 | 0.11431 | -0.041 | 7.941
15 | 0.936 | 0.12585 | -0.042 | 7.435
15.5 | 0.968 | 0.12577 | -0.045 | 7.7
16 | 0.994 | 0.13771 | -0.045 | 7.22
16.5 | 1.02 | 0.14767 | -0.045 | 6.909
17 | 1.051 | 0.14915 | -0.047 | 7.045
17.5 | 1.08 | 0.15456 | -0.048 | 6.987
18 | 1.103 | 0.1745 | -0.047 | 6.321
18.5 | 1.132 | 0.18286 | -0.048 | 6.188
19 | 1.161 | 0.18189 | -0.05 | 6.383
19.5 | 1.19 | 0.19733 | -0.051 | 6.032
20 | 1.214 | 0.21637 | -0.051 | 5.613

## 143. Re 18M Mach 0.50 (2)
BIGFOIL.COM POLAR EXPORT
NACA63A216
NACA63A216 |  |  |  | Cl Max: | 1.4028 | at alpha= | 11.5 | deg
XFOIL ncrit=9 |  |  |  | L/D Max: | 111.377 | at alpha= | 6 | deg
Re: | 18000000 |  |  | Cd Min: | 0.03201 | at alpha= | 12 | deg
Mach: | 0.5 |  |  | Cl=0 at alpha= | -99 | deg
|  |  |  | @ Cl=0.1, Cd= | 0.00424
|  |  |  | @ Cl=0.4, Cd= | 0.0045745
|  |  |  | @ Cl=0.6, Cd= | 0.0059719
alpha (deg) | Cl | Cd | Cm | Cl/Cd
0 | 0.1717 | 0.00424 | -0.0371 | 40.4953
0.5 | 0.2318 | 0.00427 | -0.0357 | 54.2857
1 | 0.2924 | 0.00437 | -0.0344 | 66.9108
1.5 | 0.3566 | 0.00439 | -0.0338 | 81.2301
2 | 0.4154 | 0.00464 | -0.0321 | 89.5259
2.5 | 0.4768 | 0.00491 | -0.0309 | 97.1079
3 | 0.5325 | 0.00542 | -0.0287 | 98.2472
3.5 | 0.5948 | 0.00594 | -0.0278 | 100.1347
4 | 0.6795 | 0.00646 | -0.0316 | 105.1858
4.5 | 0.7444 | 0.00684 | -0.0307 | 108.8304
5 | 0.8034 | 0.00734 | -0.0286 | 109.455
5.5 | 0.8633 | 0.00781 | -0.0264 | 110.5378
6 | 0.9222 | 0.00828 | -0.0239 | 111.3768
6.5 | 0.9771 | 0.00882 | -0.0204 | 110.7823
7 | 1.0327 | 0.00938 | -0.0171 | 110.0959
7.5 | 1.0845 | 0.0101 | -0.0131 | 107.3762
8 | 1.1386 | 0.01083 | -0.0093 | 105.1339
8.5 | 1.1914 | 0.01169 | -0.0053 | 101.9162
9 | 1.2419 | 0.01273 | -0.001 | 97.557
9.5 | 1.2918 | 0.01395 | 0.0035 | 92.6022
10 | 1.3388 | 0.01546 | 0.0081 | 86.5977
10.5 | 1.3786 | 0.01751 | 0.0133 | 78.7322
11 | 1.4014 | 0.02068 | 0.0193 | 67.766
11.5 | 1.4028 | 0.02536 | 0.0253 | 55.3155
12 | 1.3791 | 0.03201 | 0.0303 | 43.0834

## 144. Re 20M Mach 0.00 (1)
BIGFOIL.COM POLAR EXPORT
NACA63A216
NACA63A216 |  |  |  | Cl Max: | 1.433 | at alpha= | 13.5 | deg
JavaFoil+Calcfoil stall+Eppler ext transition |  |  |  | L/D Max: | 120.882 | at alpha= | 7.5 | deg
Re: | 20000000 |  |  | Cd Min: | 0.00532 | at alpha= | 0.5 | deg
Mach: | 0 |  |  | Cl=0 at alpha= | -1.621 | deg
|  |  |  | @ Cl=0.1, Cd= | 0.0056412
|  |  |  | @ Cl=0.4, Cd= | 0.0056865
|  |  |  | @ Cl=0.6, Cd= | 0.006511
alpha (deg) | Cl | Cd | Cm | Cl/Cd
-20 | -0.969 | 0.07913 | -0.006 | -12.242
-19.5 | -1.01 | 0.06323 | -0.007 | -15.968
-19 | -1.036 | 0.05843 | -0.008 | -17.722
-18.5 | -1.059 | 0.05024 | -0.009 | -21.077
-18 | -1.083 | 0.04201 | -0.01 | -25.772
-17.5 | -1.105 | 0.03459 | -0.01 | -31.946
-17 | -1.119 | 0.03048 | -0.011 | -36.722
-16.5 | -1.131 | 0.02698 | -0.012 | -41.929
-16 | -1.14 | 0.02391 | -0.013 | -47.676
-15.5 | -1.146 | 0.02105 | -0.014 | -54.446
-15 | -1.149 | 0.01863 | -0.014 | -61.697
-14.5 | -1.146 | 0.01715 | -0.015 | -66.843
-14 | -1.148 | 0.01451 | -0.016 | -79.115
-13.5 | -1.138 | 0.01342 | -0.017 | -84.82
-13 | -1.122 | 0.01264 | -0.018 | -88.783
-12.5 | -1.103 | 0.01175 | -0.019 | -93.907
-12 | -1.08 | 0.01109 | -0.02 | -97.418
-11.5 | -1.06 | 0.01044 | -0.021 | -101.448
-11 | -1.025 | 0.00992 | -0.022 | -103.337
-10.5 | -0.987 | 0.00946 | -0.022 | -104.3
-10 | -0.946 | 0.00889 | -0.023 | -106.393
-9.5 | -0.902 | 0.00874 | -0.024 | -103.187
-9 | -0.855 | 0.00824 | -0.025 | -103.815
-8.5 | -0.806 | 0.00818 | -0.026 | -98.5
-8 | -0.755 | 0.00793 | -0.026 | -95.101
-7.5 | -0.701 | 0.00772 | -0.027 | -90.815
-7 | -0.646 | 0.00751 | -0.028 | -86.067
-6.5 | -0.589 | 0.00729 | -0.029 | -80.761
-6 | -0.531 | 0.00712 | -0.03 | -74.609
-5.5 | -0.472 | 0.00688 | -0.031 | -68.642
-5 | -0.413 | 0.00669 | -0.032 | -61.666
-4.5 | -0.352 | 0.00654 | -0.032 | -53.881
-4 | -0.292 | 0.0064 | -0.033 | -45.576
-3.5 | -0.231 | 0.00621 | -0.034 | -37.17
-3 | -0.17 | 0.00608 | -0.035 | -27.887
-2.5 | -0.108 | 0.00595 | -0.036 | -18.151
-2 | -0.047 | 0.00585 | -0.037 | -7.955
-1.5 | 0.015 | 0.00575 | -0.037 | 2.632
-1 | 0.077 | 0.00566 | -0.038 | 13.567
-0.5 | 0.138 | 0.00561 | -0.039 | 24.686
0 | 0.2 | 0.00553 | -0.04 | 36.203
0.5 | 0.262 | 0.00532 | -0.041 | 49.175
1 | 0.323 | 0.0055 | -0.042 | 58.729
1.5 | 0.384 | 0.00564 | -0.042 | 68.115
2 | 0.446 | 0.00582 | -0.043 | 76.542
2.5 | 0.507 | 0.00628 | -0.044 | 80.698
3 | 0.568 | 0.00649 | -0.045 | 87.535
3.5 | 0.629 | 0.00653 | -0.046 | 96.307
4 | 0.689 | 0.00674 | -0.046 | 102.324
4.5 | 0.749 | 0.00702 | -0.047 | 106.749
5 | 0.808 | 0.00734 | -0.048 | 110.217
5.5 | 0.866 | 0.00765 | -0.049 | 113.303
6 | 0.923 | 0.00795 | -0.05 | 116.112
6.5 | 0.979 | 0.00824 | -0.05 | 118.721
7 | 1.033 | 0.00859 | -0.051 | 120.187
7.5 | 1.085 | 0.00897 | -0.052 | 120.882
8 | 1.135 | 0.00947 | -0.053 | 119.895
8.5 | 1.183 | 0.00983 | -0.054 | 120.33
9 | 1.228 | 0.01031 | -0.054 | 119.092
9.5 | 1.271 | 0.01078 | -0.055 | 117.863
10 | 1.31 | 0.0113 | -0.056 | 115.99
10.5 | 1.336 | 0.01173 | -0.056 | 113.886
11 | 1.365 | 0.01225 | -0.057 | 111.382
11.5 | 1.387 | 0.01289 | -0.057 | 107.617
12 | 1.406 | 0.01349 | -0.058 | 104.182
12.5 | 1.419 | 0.0142 | -0.058 | 99.992
13 | 1.429 | 0.0149 | -0.059 | 95.852
13.5 | 1.433 | 0.01572 | -0.06 | 91.123
14 | 1.431 | 0.0168 | -0.06 | 85.194
14.5 | 1.425 | 0.0178 | -0.061 | 80.064
15 | 1.414 | 0.01899 | -0.061 | 74.462
15.5 | 1.398 | 0.02073 | -0.061 | 67.436
16 | 1.379 | 0.02236 | -0.062 | 61.7
16.5 | 1.356 | 0.0246 | -0.062 | 55.104
17 | 1.328 | 0.02703 | -0.062 | 49.151
17.5 | 1.295 | 0.03121 | -0.062 | 41.481
18 | 1.263 | 0.03469 | -0.062 | 36.401
18.5 | 1.23 | 0.03831 | -0.062 | 32.1

## 145. Re 20M Mach 0.00 (2)
BIGFOIL.COM POLAR EXPORT
NACA63A216
NACA63A216 |  |  |  | Cl Max: | 1.8147 | at alpha= | 19.5 | deg
XFOIL ncrit=9 |  |  |  | L/D Max: | 125.437 | at alpha= | 8.5 | deg
Re: | 20000000 |  |  | Cd Min: | 0.03947 | at alpha= | 20 | deg
Mach: | 0 |  |  | Cl=0 at alpha= | -1.6099 | deg
|  |  |  | @ Cl=0.1, Cd= | 0.0043429
|  |  |  | @ Cl=0.4, Cd= | 0.0049651
|  |  |  | @ Cl=0.6, Cd= | 0.005972
alpha (deg) | Cl | Cd | Cm | Cl/Cd
-20 | -1.6858 | 0.02775 | -0.0613 | -60.7495
-19.5 | -1.6663 | 0.02527 | -0.0606 | -65.9398
-19 | -1.6486 | 0.02279 | -0.0595 | -72.3387
-18.5 | -1.6279 | 0.0206 | -0.0582 | -79.0243
-18 | -1.6047 | 0.01873 | -0.0566 | -85.6754
-17.5 | -1.5867 | 0.01674 | -0.0541 | -94.7849
-16.5 | -1.5116 | 0.01454 | -0.0528 | -103.9615
-16 | -1.4797 | 0.01372 | -0.0503 | -107.8499
-15.5 | -1.4496 | 0.01285 | -0.0473 | -112.8093
-15 | -1.4143 | 0.01223 | -0.0446 | -115.6419
-14.5 | -1.3738 | 0.01174 | -0.0427 | -117.0187
-14 | -1.3346 | 0.01129 | -0.0403 | -118.2108
-13.5 | -1.2929 | 0.0109 | -0.0382 | -118.6147
-13 | -1.2452 | 0.01041 | -0.0374 | -119.6158
-12.5 | -1.1952 | 0.00998 | -0.0369 | -119.7595
-12 | -1.146 | 0.0095 | -0.0363 | -120.6316
-11.5 | -1.0944 | 0.00916 | -0.036 | -119.476
-11 | -1.0432 | 0.00878 | -0.0356 | -118.8155
-10.5 | -0.9904 | 0.00846 | -0.0354 | -117.0686
-10 | -0.9376 | 0.00814 | -0.0353 | -115.1843
-9.5 | -0.8837 | 0.00786 | -0.0353 | -112.43
-9 | -0.8293 | 0.00757 | -0.0353 | -109.5509
-8.5 | -0.7741 | 0.00729 | -0.0356 | -106.1866
-8 | -0.718 | 0.00705 | -0.036 | -101.844
-7.5 | -0.6615 | 0.00681 | -0.0364 | -97.1366
-7 | -0.6027 | 0.00662 | -0.0373 | -91.0423
-6.5 | -0.5373 | 0.00642 | -0.0397 | -83.6916
-6 | -0.4667 | 0.00623 | -0.0434 | -74.9117
-5.5 | -0.4093 | 0.00601 | -0.0439 | -68.1032
-5 | -0.3533 | 0.00583 | -0.0442 | -60.6003
-4.5 | -0.2979 | 0.00568 | -0.0442 | -52.4472
-4 | -0.2436 | 0.00554 | -0.044 | -43.9711
-3.5 | -0.1928 | 0.00529 | -0.0431 | -36.4461
-3 | -0.1407 | 0.00513 | -0.0423 | -27.4269
-2.5 | -0.0885 | 0.00502 | -0.0416 | -17.6295
-2 | -0.038 | 0.00489 | -0.0405 | -7.771
-1.5 | 0.0107 | 0.00471 | -0.0391 | 2.2718
-1 | 0.0602 | 0.00459 | -0.0378 | 13.1155
-0.5 | 0.1053 | 0.00431 | -0.0355 | 24.4316
0 | 0.1557 | 0.00424 | -0.0344 | 36.7217
0.5 | 0.2061 | 0.00429 | -0.0333 | 48.042
1 | 0.2587 | 0.00432 | -0.0326 | 59.8843
1.5 | 0.3082 | 0.00445 | -0.0314 | 69.2584
2 | 0.3568 | 0.00471 | -0.03 | 75.7537
3 | 0.4584 | 0.00531 | -0.0283 | 86.3277
3.5 | 0.5137 | 0.00564 | -0.0285 | 91.0816
4 | 0.5747 | 0.00586 | -0.03 | 98.0717
4.5 | 0.647 | 0.00618 | -0.0341 | 104.6926
5 | 0.712 | 0.00648 | -0.0365 | 109.8765
5.5 | 0.7704 | 0.0068 | -0.0374 | 113.2941
6 | 0.8271 | 0.00707 | -0.038 | 116.9873
6.5 | 0.8811 | 0.00738 | -0.038 | 119.3902
7 | 0.9351 | 0.00766 | -0.038 | 122.0757
7.5 | 0.9882 | 0.00798 | -0.0378 | 123.8346
8 | 1.0405 | 0.00832 | -0.0375 | 125.0601
8.5 | 1.0913 | 0.0087 | -0.0369 | 125.4368
9 | 1.1367 | 0.00911 | -0.0352 | 124.775
9.5 | 1.18 | 0.00946 | -0.0331 | 124.7357
10 | 1.2261 | 0.0098 | -0.0317 | 125.1122
10.5 | 1.2726 | 0.01015 | -0.0304 | 125.3793
11 | 1.3167 | 0.01056 | -0.0287 | 124.6875
11.5 | 1.3589 | 0.011 | -0.0268 | 123.5364
12 | 1.3987 | 0.01155 | -0.0246 | 121.0996
12.5 | 1.4378 | 0.01212 | -0.0224 | 118.6304
13 | 1.4773 | 0.01271 | -0.0205 | 116.2313
13.5 | 1.5162 | 0.01315 | -0.0188 | 115.3004
14 | 1.5593 | 0.01405 | -0.0181 | 110.9822
14.5 | 1.5889 | 0.01512 | -0.0152 | 105.086
15 | 1.6201 | 0.01618 | -0.0126 | 100.1298
15.5 | 1.6459 | 0.01758 | -0.0097 | 93.6234
16 | 1.6739 | 0.01896 | -0.0074 | 88.2859
16.5 | 1.7006 | 0.02048 | -0.0051 | 83.0371
17 | 1.7239 | 0.02232 | -0.0028 | 77.2357
17.5 | 1.746 | 0.02429 | -0.0007 | 71.8814
18 | 1.7663 | 0.02654 | 0.0012 | 66.5524
18.5 | 1.7845 | 0.02904 | 0.003 | 61.4497
19 | 1.7907 | 0.03264 | 0.005 | 54.8621
19.5 | 1.8147 | 0.03493 | 0.0058 | 51.9525
20 | 1.8137 | 0.03947 | 0.0073 | 45.9514

## 146. Re 20M Mach 0.10 (1)
BIGFOIL.COM POLAR EXPORT
NACA63A216
NACA63A216 |  |  |  | Cl Max: | 1.42 | at alpha= | 13 | deg
JavaFoil+Calcfoil stall+Eppler ext transition |  |  |  | L/D Max: | 120.858 | at alpha= | 7.5 | deg
Re: | 20000000 |  |  | Cd Min: | 0.00532 | at alpha= | 0.5 | deg
Mach: | 0.1 |  |  | Cl=0 at alpha= | -1.621 | deg
|  |  |  | @ Cl=0.1, Cd= | 0.0056415
|  |  |  | @ Cl=0.4, Cd= | 0.0056884
|  |  |  | @ Cl=0.6, Cd= | 0.0066251
alpha (deg) | Cl | Cd | Cm | Cl/Cd
-19 | -0.979 | 0.06761 | -0.008 | -14.484
-18.5 | -1.008 | 0.05723 | -0.009 | -17.608
-18 | -1.034 | 0.04852 | -0.009 | -21.315
-17.5 | -1.065 | 0.03778 | -0.01 | -28.187
-17 | -1.084 | 0.03291 | -0.011 | -32.946
-16.5 | -1.097 | 0.03009 | -0.012 | -36.456
-16 | -1.113 | 0.02534 | -0.013 | -43.924
-15.5 | -1.123 | 0.02216 | -0.014 | -50.692
-15 | -1.129 | 0.01975 | -0.014 | -57.155
-14.5 | -1.131 | 0.01747 | -0.015 | -64.781
-14 | -1.132 | 0.01532 | -0.016 | -73.91
-13.5 | -1.128 | 0.01377 | -0.017 | -81.926
-13 | -1.115 | 0.01291 | -0.018 | -86.389
-12.5 | -1.098 | 0.01196 | -0.019 | -91.836
-12 | -1.076 | 0.01146 | -0.02 | -93.924
-11.5 | -1.059 | 0.01061 | -0.021 | -99.731
-11 | -1.025 | 0.00999 | -0.022 | -102.658
-10.5 | -0.988 | 0.00957 | -0.022 | -103.247
-10 | -0.948 | 0.00897 | -0.023 | -105.615
-9.5 | -0.904 | 0.00859 | -0.024 | -105.269
-9 | -0.858 | 0.00831 | -0.025 | -103.284
-8.5 | -0.809 | 0.00824 | -0.026 | -98.184
-8 | -0.758 | 0.00796 | -0.027 | -95.212
-7.5 | -0.704 | 0.00774 | -0.027 | -90.973
-7 | -0.649 | 0.00752 | -0.028 | -86.297
-6.5 | -0.592 | 0.00731 | -0.029 | -80.989
-6 | -0.534 | 0.00716 | -0.03 | -74.523
-5.5 | -0.474 | 0.00692 | -0.031 | -68.599
-5 | -0.415 | 0.0067 | -0.032 | -61.894
-4.5 | -0.354 | 0.00655 | -0.033 | -54.102
-4 | -0.293 | 0.00641 | -0.033 | -45.766
-3.5 | -0.232 | 0.00624 | -0.034 | -37.165
-3 | -0.17 | 0.00608 | -0.035 | -27.996
-2.5 | -0.109 | 0.00596 | -0.036 | -18.234
-2 | -0.047 | 0.00586 | -0.037 | -7.971
-1.5 | 0.015 | 0.00575 | -0.038 | 2.644
-1 | 0.077 | 0.00566 | -0.038 | 13.629
-0.5 | 0.139 | 0.00561 | -0.039 | 24.797
0 | 0.201 | 0.00553 | -0.04 | 36.362
0.5 | 0.263 | 0.00532 | -0.041 | 49.429
1 | 0.324 | 0.0055 | -0.042 | 58.984
1.5 | 0.386 | 0.00565 | -0.043 | 68.402
2 | 0.448 | 0.00582 | -0.043 | 76.9
2.5 | 0.509 | 0.00629 | -0.044 | 80.989
3 | 0.571 | 0.00653 | -0.045 | 87.437
3.5 | 0.632 | 0.00673 | -0.046 | 93.856
4 | 0.693 | 0.00678 | -0.047 | 102.223
4.5 | 0.753 | 0.00703 | -0.048 | 107.082
5 | 0.812 | 0.00736 | -0.048 | 110.436
5.5 | 0.871 | 0.00767 | -0.049 | 113.551
6 | 0.928 | 0.00801 | -0.05 | 115.809
6.5 | 0.983 | 0.00827 | -0.051 | 118.892
7 | 1.037 | 0.0087 | -0.051 | 119.251
7.5 | 1.089 | 0.00901 | -0.052 | 120.858
8 | 1.139 | 0.00951 | -0.053 | 119.751
8.5 | 1.187 | 0.00993 | -0.054 | 119.549
9 | 1.232 | 0.01041 | -0.055 | 118.337
9.5 | 1.274 | 0.01086 | -0.055 | 117.252
10 | 1.31 | 0.01118 | -0.056 | 117.164
10.5 | 1.336 | 0.01189 | -0.056 | 112.431
11 | 1.364 | 0.01242 | -0.057 | 109.874
11.5 | 1.385 | 0.01307 | -0.058 | 105.961
12 | 1.402 | 0.0137 | -0.058 | 102.328
12.5 | 1.413 | 0.01443 | -0.059 | 97.927
13 | 1.42 | 0.01522 | -0.059 | 93.289
13.5 | 1.42 | 0.01604 | -0.06 | 88.559
14 | 1.415 | 0.01731 | -0.06 | 81.714
14.5 | 1.405 | 0.01828 | -0.061 | 76.834
15 | 1.39 | 0.01969 | -0.061 | 70.586
15.5 | 1.37 | 0.02141 | -0.062 | 63.957
16 | 1.345 | 0.02352 | -0.062 | 57.168
16.5 | 1.316 | 0.02585 | -0.062 | 50.915
17 | 1.282 | 0.02919 | -0.062 | 43.913
17.5 | 1.245 | 0.03335 | -0.062 | 37.322
18 | 1.205 | 0.03866 | -0.062 | 31.158

## 147. Re 20M Mach 0.10 (2)
BIGFOIL.COM POLAR EXPORT
NACA63A216
NACA63A216 |  |  |  | Cl Max: | 1.8097 | at alpha= | 19.5 | deg
XFOIL ncrit=9 |  |  |  | L/D Max: | 124.994 | at alpha= | 8.5 | deg
Re: | 20000000 |  |  | Cd Min: | 0.04219 | at alpha= | 20 | deg
Mach: | 0.1 |  |  | Cl=0 at alpha= | -1.6082 | deg
|  |  |  | @ Cl=0.1, Cd= | 0.0043441
|  |  |  | @ Cl=0.4, Cd= | 0.0049318
|  |  |  | @ Cl=0.6, Cd= | 0.0059802
alpha (deg) | Cl | Cd | Cm | Cl/Cd
-20 | -1.6826 | 0.03001 | -0.0646 | -56.068
-19.5 | -1.664 | 0.02731 | -0.0639 | -60.9301
-19 | -1.6484 | 0.02448 | -0.0629 | -67.3366
-18 | -1.605 | 0.02003 | -0.0602 | -80.1298
-17.5 | -1.5874 | 0.0178 | -0.0579 | -89.1798
-16 | -1.483 | 0.01423 | -0.054 | -104.2164
-15.5 | -1.4538 | 0.01324 | -0.0508 | -109.8036
-15 | -1.4203 | 0.01249 | -0.0478 | -113.715
-14.5 | -1.3806 | 0.01195 | -0.0455 | -115.5314
-14 | -1.3396 | 0.01146 | -0.0433 | -116.8935
-13.5 | -1.2996 | 0.01107 | -0.0407 | -117.3984
-13 | -1.2535 | 0.01058 | -0.0392 | -118.4783
-12.5 | -1.2033 | 0.01012 | -0.0386 | -118.9032
-12 | -1.1533 | 0.00963 | -0.0378 | -119.7612
-11.5 | -1.1014 | 0.00927 | -0.0374 | -118.8134
-11 | -1.0499 | 0.00888 | -0.0368 | -118.232
-10.5 | -0.9966 | 0.00855 | -0.0366 | -116.5614
-10 | -0.9437 | 0.0082 | -0.0362 | -115.0854
-9.5 | -0.8894 | 0.00791 | -0.0361 | -112.4399
-9 | -0.8343 | 0.00762 | -0.0362 | -109.4882
-8.5 | -0.779 | 0.00733 | -0.0363 | -106.2756
-8 | -0.7223 | 0.00709 | -0.0366 | -101.8759
-7.5 | -0.6656 | 0.00684 | -0.037 | -97.3099
-7 | -0.6064 | 0.00665 | -0.0378 | -91.188
-6.5 | -0.5414 | 0.00644 | -0.04 | -84.0683
-6 | -0.4697 | 0.00625 | -0.0437 | -75.152
-5.5 | -0.4119 | 0.00602 | -0.0443 | -68.4219
-5 | -0.3554 | 0.00584 | -0.0445 | -60.8562
-4.5 | -0.2997 | 0.00569 | -0.0445 | -52.6714
-4 | -0.2451 | 0.00555 | -0.0443 | -44.1622
-3.5 | -0.194 | 0.0053 | -0.0433 | -36.6038
-3 | -0.1415 | 0.00514 | -0.0426 | -27.5292
-2.5 | -0.0891 | 0.00502 | -0.0418 | -17.749
-2 | -0.0384 | 0.00489 | -0.0407 | -7.8528
-1.5 | 0.0106 | 0.00472 | -0.0392 | 2.2458
-1 | 0.0603 | 0.00459 | -0.0379 | 13.1373
-0.5 | 0.1055 | 0.00431 | -0.0356 | 24.478
0.5 | 0.2069 | 0.00429 | -0.0334 | 48.2284
1 | 0.2599 | 0.00432 | -0.0327 | 60.162
1.5 | 0.31 | 0.00444 | -0.0315 | 69.8198
2 | 0.3586 | 0.00471 | -0.0301 | 76.1359
2.5 | 0.409 | 0.00498 | -0.029 | 82.1285
3 | 0.461 | 0.00531 | -0.0284 | 86.8173
3.5 | 0.5165 | 0.00565 | -0.0285 | 91.4159
4 | 0.5781 | 0.00588 | -0.03 | 98.3163
5 | 0.7158 | 0.00651 | -0.0365 | 109.9539
5.5 | 0.7743 | 0.00683 | -0.0373 | 113.3675
6 | 0.8313 | 0.0071 | -0.0378 | 117.0845
6.5 | 0.8854 | 0.00742 | -0.0377 | 119.3261
7 | 0.9397 | 0.00771 | -0.0376 | 121.8807
7.5 | 0.9932 | 0.00804 | -0.0374 | 123.5323
8 | 1.0458 | 0.00838 | -0.037 | 124.7971
8.5 | 1.0962 | 0.00877 | -0.0362 | 124.9943
9 | 1.1391 | 0.00917 | -0.0338 | 124.2203
9.5 | 1.1842 | 0.00954 | -0.0319 | 124.13
10 | 1.2313 | 0.00988 | -0.0305 | 124.6255
10.5 | 1.2781 | 0.01025 | -0.0291 | 124.6927
11 | 1.3211 | 0.0107 | -0.0271 | 123.4673
11.5 | 1.3633 | 0.01117 | -0.0251 | 122.0501
12 | 1.4032 | 0.01174 | -0.0227 | 119.523
12.5 | 1.4425 | 0.01234 | -0.0205 | 116.8963
13 | 1.4819 | 0.01298 | -0.0185 | 114.168
13.5 | 1.4927 | 0.01358 | -0.0107 | 109.919
14 | 1.5626 | 0.01449 | -0.0156 | 107.8399
14.5 | 1.5921 | 0.01564 | -0.0126 | 101.7967
15 | 1.6234 | 0.01679 | -0.01 | 96.6885
15.5 | 1.6498 | 0.01827 | -0.0071 | 90.301
16 | 1.6769 | 0.01978 | -0.0047 | 84.7776
16.5 | 1.7035 | 0.02143 | -0.0024 | 79.4914
17 | 1.7261 | 0.02343 | 0 | 73.6705
17.5 | 1.7474 | 0.02561 | 0.0021 | 68.2312
18 | 1.7669 | 0.02808 | 0.004 | 62.9238
18.5 | 1.7827 | 0.03092 | 0.0059 | 57.6552
19 | 1.7871 | 0.03487 | 0.0078 | 51.2504
19.5 | 1.8097 | 0.03743 | 0.0086 | 48.3489
20 | 1.809 | 0.04219 | 0.0099 | 42.8775

## 148. Re 20M Mach 0.25 (1)
BIGFOIL.COM POLAR EXPORT
NACA63A216
NACA63A216 |  |  |  | Cl Max: | 1.361 | at alpha= | 11.5 | deg
JavaFoil+Calcfoil stall+Eppler ext transition |  |  |  | L/D Max: | 118.457 | at alpha= | 7.5 | deg
Re: | 20000000 |  |  | Cd Min: | 0.00535 | at alpha= | 0.5 | deg
Mach: | 0.25 |  |  | Cl=0 at alpha= | -1.625 | deg
|  |  |  | @ Cl=0.1, Cd= | 0.0056938
|  |  |  | @ Cl=0.4, Cd= | 0.005719
|  |  |  | @ Cl=0.6, Cd= | 0.0066733
alpha (deg) | Cl | Cd | Cm | Cl/Cd
-17.5 | -0.691 | 0.11005 | -0.008 | -6.282
-17 | -0.742 | 0.09516 | -0.009 | -7.802
-16.5 | -0.801 | 0.07324 | -0.011 | -10.942
-16 | -0.869 | 0.04858 | -0.012 | -17.88
-15.5 | -0.917 | 0.03772 | -0.013 | -24.305
-15 | -0.957 | 0.03038 | -0.014 | -31.488
-14.5 | -0.993 | 0.02369 | -0.015 | -41.904
-14 | -1.015 | 0.02057 | -0.016 | -49.367
-13.5 | -1.03 | 0.01832 | -0.017 | -56.237
-13 | -1.044 | 0.0154 | -0.018 | -67.794
-12.5 | -1.049 | 0.0136 | -0.019 | -77.139
-12 | -1.041 | 0.01268 | -0.02 | -82.121
-11.5 | -1.028 | 0.01169 | -0.021 | -87.945
-11 | -1.008 | 0.01108 | -0.022 | -91.007
-10.5 | -0.988 | 0.01024 | -0.023 | -96.45
-10 | -0.953 | 0.00968 | -0.024 | -98.494
-9.5 | -0.914 | 0.00903 | -0.025 | -101.185
-9 | -0.87 | 0.00885 | -0.026 | -98.362
-8.5 | -0.823 | 0.00851 | -0.027 | -96.69
-8 | -0.773 | 0.00823 | -0.027 | -93.906
-7.5 | -0.72 | 0.00796 | -0.028 | -90.478
-7 | -0.664 | 0.00772 | -0.029 | -86.026
-6.5 | -0.607 | 0.00751 | -0.03 | -80.718
-6 | -0.547 | 0.00729 | -0.031 | -75.101
-5.5 | -0.487 | 0.00704 | -0.032 | -69.187
-5 | -0.426 | 0.00682 | -0.033 | -62.382
-4.5 | -0.364 | 0.00666 | -0.033 | -54.593
-4 | -0.301 | 0.00651 | -0.034 | -46.294
-3.5 | -0.238 | 0.00632 | -0.035 | -37.719
-3 | -0.175 | 0.00615 | -0.036 | -28.44
-2.5 | -0.112 | 0.00602 | -0.037 | -18.541
-2 | -0.048 | 0.0059 | -0.038 | -8.141
-1.5 | 0.016 | 0.00581 | -0.039 | 2.689
-1 | 0.079 | 0.00572 | -0.039 | 13.879
-0.5 | 0.143 | 0.00564 | -0.04 | 25.352
0 | 0.207 | 0.00557 | -0.041 | 37.102
0.5 | 0.27 | 0.00535 | -0.042 | 50.546
1 | 0.333 | 0.00556 | -0.043 | 59.949
1.5 | 0.397 | 0.00571 | -0.044 | 69.437
2 | 0.46 | 0.0059 | -0.045 | 77.95
2.5 | 0.523 | 0.00636 | -0.045 | 82.237
3 | 0.586 | 0.00662 | -0.046 | 88.634
3.5 | 0.649 | 0.00686 | -0.047 | 94.647
4 | 0.711 | 0.00691 | -0.048 | 103.01
4.5 | 0.773 | 0.00723 | -0.049 | 106.868
5 | 0.834 | 0.00756 | -0.05 | 110.326
5.5 | 0.893 | 0.0079 | -0.05 | 113.141
6 | 0.951 | 0.00825 | -0.051 | 115.315
6.5 | 1.008 | 0.00857 | -0.052 | 117.502
7 | 1.062 | 0.00898 | -0.053 | 118.258
7.5 | 1.113 | 0.0094 | -0.054 | 118.457
8 | 1.162 | 0.00997 | -0.055 | 116.597
8.5 | 1.208 | 0.01047 | -0.055 | 115.436
9 | 1.25 | 0.01108 | -0.056 | 112.869
9.5 | 1.279 | 0.0116 | -0.056 | 110.256
10 | 1.308 | 0.01219 | -0.057 | 107.293
10.5 | 1.333 | 0.01286 | -0.058 | 103.629
11 | 1.352 | 0.01347 | -0.058 | 100.37
11.5 | 1.361 | 0.01425 | -0.059 | 95.452
12 | 1.361 | 0.01505 | -0.06 | 90.445
12.5 | 1.354 | 0.01599 | -0.06 | 84.652
13 | 1.337 | 0.01704 | -0.061 | 78.458
13.5 | 1.31 | 0.01841 | -0.061 | 71.155
14 | 1.276 | 0.01987 | -0.061 | 64.21
14.5 | 1.23 | 0.02255 | -0.062 | 54.535
15 | 1.177 | 0.02531 | -0.062 | 46.495
15.5 | 1.111 | 0.03031 | -0.061 | 36.645
16 | 1.041 | 0.03572 | -0.061 | 29.16
16.5 | 0.961 | 0.04539 | -0.06 | 21.164

## 149. Re 20M Mach 0.25 (2)
BIGFOIL.COM POLAR EXPORT
NACA63A216
NACA63A216 |  |  |  | Cl Max: | 1.7724 | at alpha= | 19.5 | deg
XFOIL ncrit=9 |  |  |  | L/D Max: | 122.227 | at alpha= | 8 | deg
Re: | 20000000 |  |  | Cd Min: | 0.06017 | at alpha= | 20 | deg
Mach: | 0.25 |  |  | Cl=0 at alpha= | -1.5988 | deg
|  |  |  | @ Cl=0.1, Cd= | 0.0043314
|  |  |  | @ Cl=0.4, Cd= | 0.0048691
|  |  |  | @ Cl=0.6, Cd= | 0.0059865
alpha (deg) | Cl | Cd | Cm | Cl/Cd
-19.5 | -1.6128 | 0.04327 | -0.0784 | -37.2729
-19 | -1.6146 | 0.0377 | -0.0788 | -42.8276
-18.5 | -1.6175 | 0.03243 | -0.0784 | -49.8767
-18 | -1.5957 | 0.02935 | -0.0774 | -54.368
-17.5 | -1.5908 | 0.02523 | -0.0758 | -63.0519
-17 | -1.5686 | 0.02251 | -0.0739 | -69.6846
-16 | -1.499 | 0.01799 | -0.0724 | -83.3241
-15.5 | -1.4738 | 0.01619 | -0.0691 | -91.0315
-15 | -1.4447 | 0.01465 | -0.0658 | -98.6143
-14.5 | -1.4083 | 0.01362 | -0.0626 | -103.3994
-14 | -1.3716 | 0.01269 | -0.059 | -108.0851
-13.5 | -1.3299 | 0.01202 | -0.0558 | -110.6406
-13 | -1.285 | 0.01142 | -0.0529 | -112.5219
-12.5 | -1.2401 | 0.01091 | -0.0499 | -113.6664
-12 | -1.1943 | 0.01042 | -0.047 | -114.6161
-11.5 | -1.1408 | 0.00992 | -0.0456 | -115
-11 | -1.0863 | 0.00945 | -0.0443 | -114.9524
-10.5 | -1.0312 | 0.00903 | -0.0433 | -114.1971
-10 | -0.9769 | 0.00858 | -0.0421 | -113.8578
-9.5 | -0.9207 | 0.00822 | -0.0413 | -112.0073
-9 | -0.8629 | 0.00791 | -0.0409 | -109.0898
-8.5 | -0.8052 | 0.0076 | -0.0405 | -105.9474
-8 | -0.7465 | 0.0073 | -0.0404 | -102.2603
-7.5 | -0.6874 | 0.00703 | -0.0403 | -97.7809
-7 | -0.6271 | 0.00679 | -0.0406 | -92.3564
-6.5 | -0.5623 | 0.00658 | -0.042 | -85.4559
-6 | -0.4863 | 0.00636 | -0.0459 | -76.4623
-5.5 | -0.425 | 0.00614 | -0.0466 | -69.2182
-5 | -0.367 | 0.00592 | -0.0465 | -61.9932
-4.5 | -0.3094 | 0.00576 | -0.0464 | -53.7153
-4 | -0.253 | 0.0056 | -0.046 | -45.1786
-3.5 | -0.2002 | 0.00535 | -0.0449 | -37.4206
-3 | -0.146 | 0.00519 | -0.044 | -28.131
-2.5 | -0.0924 | 0.00505 | -0.0431 | -18.297
-2 | -0.0402 | 0.00491 | -0.0418 | -8.1874
-1.5 | 0.0099 | 0.00473 | -0.0402 | 2.093
-1 | 0.0602 | 0.00457 | -0.0386 | 13.1729
-0.5 | 0.1069 | 0.00429 | -0.0362 | 24.9184
0.5 | 0.212 | 0.00427 | -0.0339 | 49.6487
1 | 0.2664 | 0.00432 | -0.0332 | 61.6667
1.5 | 0.3192 | 0.00442 | -0.0321 | 72.2172
2 | 0.3692 | 0.00469 | -0.0305 | 78.7207
2.5 | 0.4208 | 0.00499 | -0.0293 | 84.3287
3 | 0.4752 | 0.00532 | -0.0287 | 89.3233
3.5 | 0.5322 | 0.00571 | -0.0288 | 93.2049
4 | 0.5961 | 0.00597 | -0.0303 | 99.8492
4.5 | 0.6742 | 0.0063 | -0.035 | 107.0159
5 | 0.7366 | 0.00663 | -0.0361 | 111.1011
5.5 | 0.7959 | 0.00697 | -0.0365 | 114.1894
6 | 0.8532 | 0.00729 | -0.0364 | 117.037
6.5 | 0.9092 | 0.00763 | -0.036 | 119.1612
7 | 0.9648 | 0.00798 | -0.0355 | 120.9023
7.5 | 1.0169 | 0.00838 | -0.0342 | 121.3484
8 | 1.0646 | 0.00871 | -0.032 | 122.2273
8.5 | 1.1127 | 0.00912 | -0.0299 | 122.0066
9 | 1.1612 | 0.00955 | -0.0279 | 121.5916
9.5 | 1.2105 | 0.00994 | -0.0261 | 121.7807
10 | 1.2577 | 0.01037 | -0.0238 | 121.2825
10.5 | 1.301 | 0.01094 | -0.021 | 118.9214
11 | 1.3442 | 0.01154 | -0.0183 | 116.4818
11.5 | 1.3868 | 0.01219 | -0.0156 | 113.7654
12 | 1.4281 | 0.01294 | -0.0129 | 110.3632
12.5 | 1.4657 | 0.01387 | -0.0097 | 105.6741
14 | 1.5811 | 0.01732 | -0.0026 | 91.2875
14.5 | 1.6115 | 0.01895 | 0.0006 | 85.0396
15 | 1.6408 | 0.02074 | 0.0036 | 79.1128
15.5 | 1.6664 | 0.02289 | 0.0065 | 72.8003
16 | 1.6906 | 0.02524 | 0.0092 | 66.981
16.5 | 1.7051 | 0.02842 | 0.0121 | 59.9965
17 | 1.7288 | 0.03116 | 0.0142 | 55.4814
17.5 | 1.7448 | 0.0346 | 0.0163 | 50.4277
18 | 1.7529 | 0.03885 | 0.0181 | 45.1197
18.5 | 1.7615 | 0.04332 | 0.0194 | 40.6625
19 | 1.7678 | 0.04815 | 0.0203 | 36.7144
19.5 | 1.7724 | 0.05334 | 0.0208 | 33.2283
20 | 1.7623 | 0.06017 | 0.0206 | 29.2887

## 150. Re 20M Mach 0.50 (1)
BIGFOIL.COM POLAR EXPORT
NACA63A216
NACA63A216 |  |  |  | Cl Max: | 1.215 | at alpha= | 20 | deg
JavaFoil+Calcfoil stall+Eppler ext transition |  |  |  | L/D Max: | 109.048 | at alpha= | 5.5 | deg
Re: | 20000000 |  |  | Cd Min: | 0.00575 | at alpha= | 0 | deg
Mach: | 0.5 |  |  | Cl=0 at alpha= | -1.6197 | deg
|  |  |  | @ Cl=0.1, Cd= | 0.0058922
|  |  |  | @ Cl=0.4, Cd= | 0.0060448
|  |  |  | @ Cl=0.6, Cd= | 0.0068671
alpha (deg) | Cl | Cd | Cm | Cl/Cd
-20 | -1.038 | 0.19525 | -0.006 | -5.318
-19.5 | -1.009 | 0.1935 | -0.006 | -5.216
-19 | -0.984 | 0.16979 | -0.007 | -5.796
-18.5 | -0.955 | 0.16693 | -0.007 | -5.718
-18 | -0.926 | 0.16021 | -0.007 | -5.781
-17.5 | -0.898 | 0.15562 | -0.008 | -5.769
-17 | -0.871 | 0.14761 | -0.008 | -5.898
-16.5 | -0.842 | 0.14122 | -0.009 | -5.962
-16 | -0.814 | 0.13222 | -0.009 | -6.154
-15.5 | -0.785 | 0.12369 | -0.009 | -6.35
-15 | -0.757 | 0.11605 | -0.01 | -6.527
-14.5 | -0.731 | 0.1061 | -0.011 | -6.893
-14 | -0.7 | 0.10673 | -0.011 | -6.562
-13.5 | -0.677 | 0.09103 | -0.012 | -7.438
-13 | -0.654 | 0.08011 | -0.013 | -8.16
-12.5 | -0.624 | 0.07837 | -0.014 | -7.965
-12 | -0.668 | 0.02937 | -0.021 | -22.733
-11.5 | -0.654 | 0.0209 | -0.022 | -31.268
-11 | -0.534 | 0.07263 | -0.014 | -7.352
-10.5 | -0.585 | 0.02094 | -0.024 | -27.937
-10 | -0.566 | 0.01563 | -0.026 | -36.233
-9.5 | -0.493 | 0.03134 | -0.024 | -15.716
-9 | -0.74 | 0.01288 | -0.028 | -57.439
-8.5 | -0.803 | 0.01106 | -0.029 | -72.634
-8 | -0.803 | 0.00992 | -0.031 | -80.879
-7.5 | -0.769 | 0.00932 | -0.032 | -82.505
-7 | -0.722 | 0.00881 | -0.033 | -81.892
-6.5 | -0.665 | 0.00838 | -0.033 | -79.349
-6 | -0.604 | 0.00804 | -0.034 | -75.054
-5.5 | -0.539 | 0.00769 | -0.035 | -70.172
-5 | -0.473 | 0.00737 | -0.036 | -64.195
-4.5 | -0.405 | 0.00712 | -0.037 | -56.894
-4 | -0.336 | 0.00691 | -0.038 | -48.629
-3.5 | -0.266 | 0.00667 | -0.039 | -39.882
-3 | -0.195 | 0.00645 | -0.04 | -30.319
-2.5 | -0.125 | 0.00628 | -0.041 | -19.855
-2 | -0.054 | 0.00613 | -0.042 | -8.761
-1.5 | 0.017 | 0.00601 | -0.043 | 2.905
-1 | 0.089 | 0.0059 | -0.044 | 15.043
-0.5 | 0.16 | 0.00585 | -0.045 | 27.347
0 | 0.231 | 0.00575 | -0.046 | 40.212
0.5 | 0.302 | 0.00586 | -0.047 | 51.565
1 | 0.372 | 0.0061 | -0.048 | 61.101
1.5 | 0.443 | 0.00596 | -0.049 | 74.373
2 | 0.514 | 0.00622 | -0.05 | 82.664
2.5 | 0.585 | 0.00679 | -0.051 | 86.149
3 | 0.655 | 0.00715 | -0.052 | 91.647
3.5 | 0.725 | 0.00745 | -0.053 | 97.211
4 | 0.794 | 0.00784 | -0.054 | 101.165
4.5 | 0.862 | 0.00813 | -0.055 | 106.021
5 | 0.928 | 0.00863 | -0.056 | 107.508
5.5 | 0.991 | 0.00909 | -0.056 | 109.048
6 | 1.05 | 0.00969 | -0.057 | 108.405
6.5 | 1.105 | 0.0104 | -0.058 | 106.26
7 | 1.141 | 0.01134 | -0.059 | 100.577
7.5 | 1.173 | 0.01207 | -0.059 | 97.161
8 | 1.189 | 0.01294 | -0.06 | 91.876
8.5 | 1.173 | 0.01398 | -0.061 | 83.928
9 | 1.076 | 0.01533 | -0.061 | 70.24
9.5 | 0.759 | 0.01739 | -0.062 | 43.672
10 | 0.782 | 0.02117 | -0.062 | 36.921
10.5 | 0.82 | 0.02004 | -0.063 | 40.904
11 | 0.834 | 0.02572 | -0.062 | 32.443
11.5 | 0.882 | 0.02177 | -0.064 | 40.521
12 | 0.902 | 0.02623 | -0.064 | 34.383
12.5 | 0.892 | 0.04179 | -0.061 | 21.339
13 | 0.844 | 0.08045 | -0.047 | 10.492
13.5 | 0.863 | 0.09213 | -0.045 | 9.364
14 | 0.893 | 0.09722 | -0.046 | 9.188
14.5 | 0.907 | 0.11816 | -0.04 | 7.676
15 | 0.936 | 0.12853 | -0.042 | 7.28
15.5 | 0.966 | 0.13233 | -0.044 | 7.301
16 | 0.994 | 0.13764 | -0.045 | 7.225
16.5 | 1.02 | 0.15296 | -0.045 | 6.669
17 | 1.05 | 0.15598 | -0.046 | 6.73
17.5 | 1.079 | 0.15757 | -0.048 | 6.85
18 | 1.104 | 0.17212 | -0.048 | 6.416
18.5 | 1.132 | 0.17949 | -0.049 | 6.308
19 | 1.162 | 0.18457 | -0.05 | 6.294
19.5 | 1.19 | 0.19791 | -0.051 | 6.011
20 | 1.215 | 0.21812 | -0.051 | 5.569

## 151. Re 20M Mach 0.50 (2)
BIGFOIL.COM POLAR EXPORT
NACA63A216
NACA63A216 |  |  |  | Cl Max: | 0.1117 | at alpha= | -0.5 | deg
XFOIL ncrit=9 |  |  |  | L/D Max: | 26.0981 | at alpha= | -0.5 | deg
Re: | 20000000 |  |  | Cd Min: | 0.09943 | at alpha= | -15 | deg
Mach: | 0.5 |  |  | Cl=0 at alpha= | -1.5518 | deg
|  |  |  | @ Cl=0.1, Cd= | 0.0043468
|  |  |  | @ Cl=0.4, Cd= | 0.00428
|  |  |  | @ Cl=0.6, Cd= | 0.00428
alpha (deg) | Cl | Cd | Cm | Cl/Cd
-15 | -0.8106 | 0.09943 | -0.065 | -8.1525
-14.5 | -0.8265 | 0.08903 | -0.0706 | -9.2834
-13.5 | -0.8788 | 0.06612 | -0.0843 | -13.291
-13 | -0.9028 | 0.05582 | -0.0902 | -16.1734
-12.5 | -0.9316 | 0.04589 | -0.0953 | -20.3007
-12 | -0.9697 | 0.03629 | -0.099 | -26.7209
-11.5 | -1.0017 | 0.02834 | -0.0998 | -35.3458
-11 | -1.0231 | 0.02188 | -0.098 | -46.7596
-10.5 | -1.046 | 0.01603 | -0.0934 | -65.2527
-10 | -1.0493 | 0.01238 | -0.0855 | -84.7577
-9.5 | -1.0239 | 0.01051 | -0.0767 | -97.4215
-9 | -0.9741 | 0.00955 | -0.0702 | -102
-8.5 | -0.9194 | 0.00891 | -0.0644 | -103.1874
-8 | -0.8517 | 0.00838 | -0.0612 | -101.6348
-7.5 | -0.7829 | 0.00794 | -0.0587 | -98.602
-7 | -0.7132 | 0.00756 | -0.0568 | -94.3386
-6.5 | -0.6426 | 0.00722 | -0.0555 | -89.0028
-6 | -0.569 | 0.00692 | -0.0551 | -82.2254
-5.5 | -0.4837 | 0.00663 | -0.0576 | -72.9563
-5 | -0.416 | 0.00632 | -0.0568 | -65.8228
-4.5 | -0.3493 | 0.00611 | -0.0559 | -57.1686
-4 | -0.285 | 0.00591 | -0.0547 | -48.2234
-3.5 | -0.2257 | 0.00562 | -0.0527 | -40.1601
-3 | -0.1664 | 0.0054 | -0.0507 | -30.8148
-2.5 | -0.1058 | 0.00524 | -0.0492 | -20.1908
-2 | -0.0485 | 0.00502 | -0.047 | -9.6614
-1.5 | 0.0056 | 0.00478 | -0.0443 | 1.1715
-1 | 0.0609 | 0.00457 | -0.0419 | 13.326
-0.5 | 0.1117 | 0.00428 | -0.0386 | 26.0981