## index
index | Re | Mach | Datasource
1 | 50000 | 0 | JavaFoil+Calcfoil stall+Eppler ext transition
2 | 50000 | 0 | XFOIL ncrit=9
3 | 50000 | 0.1 | JavaFoil+Calcfoil stall+Eppler ext transition
4 | 50000 | 0.1 | XFOIL ncrit=9
5 | 50000 | 0.25 | JavaFoil+Calcfoil stall+Eppler ext transition
6 | 50000 | 0.25 | XFOIL ncrit=9
7 | 50000 | 0.5 | JavaFoil+Calcfoil stall+Eppler ext transition
8 | 50000 | 0.5 | XFOIL ncrit=9
9 | 100000 | 0 | JavaFoil+Calcfoil stall+Eppler ext transition
10 | 100000 | 0 | XFOIL ncrit=9
11 | 100000 | 0.1 | JavaFoil+Calcfoil stall+Eppler ext transition
12 | 100000 | 0.1 | XFOIL ncrit=9
13 | 100000 | 0.25 | JavaFoil+Calcfoil stall+Eppler ext transition
14 | 100000 | 0.25 | XFOIL ncrit=9
15 | 100000 | 0.5 | JavaFoil+Calcfoil stall+Eppler ext transition
16 | 100000 | 0.5 | XFOIL ncrit=9
17 | 250000 | 0 | JavaFoil+Calcfoil stall+Eppler ext transition
18 | 250000 | 0 | XFOIL ncrit=9
19 | 250000 | 0.1 | JavaFoil+Calcfoil stall+Eppler ext transition
20 | 250000 | 0.1 | XFOIL ncrit=9
21 | 250000 | 0.25 | JavaFoil+Calcfoil stall+Eppler ext transition
22 | 250000 | 0.25 | XFOIL ncrit=9
23 | 250000 | 0.5 | JavaFoil+Calcfoil stall+Eppler ext transition
24 | 250000 | 0.5 | XFOIL ncrit=9
25 | 500000 | 0 | JavaFoil+Calcfoil stall+Eppler ext transition
26 | 500000 | 0 | XFOIL ncrit=9
27 | 500000 | 0.1 | JavaFoil+Calcfoil stall+Eppler ext transition
28 | 500000 | 0.1 | XFOIL ncrit=9
29 | 500000 | 0.25 | JavaFoil+Calcfoil stall+Eppler ext transition
30 | 500000 | 0.25 | XFOIL ncrit=9
31 | 500000 | 0.5 | JavaFoil+Calcfoil stall+Eppler ext transition
32 | 500000 | 0.5 | XFOIL ncrit=9
33 | 750000 | 0 | JavaFoil+Calcfoil stall+Eppler ext transition
34 | 750000 | 0 | XFOIL ncrit=9
35 | 750000 | 0.1 | JavaFoil+Calcfoil stall+Eppler ext transition
36 | 750000 | 0.1 | XFOIL ncrit=9
37 | 750000 | 0.25 | JavaFoil+Calcfoil stall+Eppler ext transition
38 | 750000 | 0.25 | XFOIL ncrit=9
39 | 750000 | 0.5 | JavaFoil+Calcfoil stall+Eppler ext transition
40 | 750000 | 0.5 | XFOIL ncrit=9
41 | 1000000 | 0 | JavaFoil+Calcfoil stall+Eppler ext transition
42 | 1000000 | 0 | XFOIL ncrit=9
43 | 1000000 | 0.1 | JavaFoil+Calcfoil stall+Eppler ext transition
44 | 1000000 | 0.1 | XFOIL ncrit=9
45 | 1000000 | 0.25 | JavaFoil+Calcfoil stall+Eppler ext transition
46 | 1000000 | 0.25 | XFOIL ncrit=9
47 | 1000000 | 0.5 | JavaFoil+Calcfoil stall+Eppler ext transition
48 | 1000000 | 0.5 | XFOIL ncrit=9
49 | 2000000 | 0 | JavaFoil+Calcfoil stall+Eppler ext transition
50 | 2000000 | 0 | XFOIL ncrit=9
51 | 2000000 | 0.1 | JavaFoil+Calcfoil stall+Eppler ext transition
52 | 2000000 | 0.1 | XFOIL ncrit=9
53 | 2000000 | 0.25 | JavaFoil+Calcfoil stall+Eppler ext transition
54 | 2000000 | 0.25 | XFOIL ncrit=9
55 | 2000000 | 0.5 | JavaFoil+Calcfoil stall+Eppler ext transition
56 | 2000000 | 0.5 | XFOIL ncrit=9
57 | 3000000 | 0 | JavaFoil+Calcfoil stall+Eppler ext transition
58 | 3000000 | 0 | XFOIL ncrit=9
59 | 3000000 | 0.1 | JavaFoil+Calcfoil stall+Eppler ext transition
60 | 3000000 | 0.1 | XFOIL ncrit=9
61 | 3000000 | 0.25 | JavaFoil+Calcfoil stall+Eppler ext transition
62 | 3000000 | 0.25 | XFOIL ncrit=9
63 | 3000000 | 0.5 | JavaFoil+Calcfoil stall+Eppler ext transition
64 | 3000000 | 0.5 | XFOIL ncrit=9
65 | 4000000 | 0 | JavaFoil+Calcfoil stall+Eppler ext transition
66 | 4000000 | 0 | XFOIL ncrit=9
67 | 4000000 | 0.1 | JavaFoil+Calcfoil stall+Eppler ext transition
68 | 4000000 | 0.1 | XFOIL ncrit=9
69 | 4000000 | 0.25 | JavaFoil+Calcfoil stall+Eppler ext transition
70 | 4000000 | 0.25 | XFOIL ncrit=9
71 | 4000000 | 0.5 | JavaFoil+Calcfoil stall+Eppler ext transition
72 | 4000000 | 0.5 | XFOIL ncrit=9
73 | 5000000 | 0 | JavaFoil+Calcfoil stall+Eppler ext transition
74 | 5000000 | 0 | XFOIL ncrit=9
75 | 5000000 | 0.1 | JavaFoil+Calcfoil stall+Eppler ext transition
76 | 5000000 | 0.1 | XFOIL ncrit=9
77 | 5000000 | 0.25 | JavaFoil+Calcfoil stall+Eppler ext transition
78 | 5000000 | 0.25 | XFOIL ncrit=9
79 | 5000000 | 0.5 | JavaFoil+Calcfoil stall+Eppler ext transition
80 | 5000000 | 0.5 | XFOIL ncrit=9
81 | 6000000 | 0 | JavaFoil+Calcfoil stall+Eppler ext transition
82 | 6000000 | 0 | XFOIL ncrit=9
83 | 6000000 | 0.1 | JavaFoil+Calcfoil stall+Eppler ext transition
84 | 6000000 | 0.1 | XFOIL ncrit=9
85 | 6000000 | 0.25 | JavaFoil+Calcfoil stall+Eppler ext transition
86 | 6000000 | 0.25 | XFOIL ncrit=9
87 | 6000000 | 0.5 | JavaFoil+Calcfoil stall+Eppler ext transition
88 | 6000000 | 0.5 | XFOIL ncrit=9
89 | 7000000 | 0 | JavaFoil+Calcfoil stall+Eppler ext transition
90 | 7000000 | 0 | XFOIL ncrit=9
91 | 7000000 | 0.1 | JavaFoil+Calcfoil stall+Eppler ext transition
92 | 7000000 | 0.1 | XFOIL ncrit=9
93 | 7000000 | 0.25 | JavaFoil+Calcfoil stall+Eppler ext transition
94 | 7000000 | 0.25 | XFOIL ncrit=9
95 | 7000000 | 0.5 | JavaFoil+Calcfoil stall+Eppler ext transition
96 | 7000000 | 0.5 | XFOIL ncrit=9
97 | 8000000 | 0 | JavaFoil+Calcfoil stall+Eppler ext transition
98 | 8000000 | 0 | XFOIL ncrit=9
99 | 8000000 | 0.1 | JavaFoil+Calcfoil stall+Eppler ext transition
100 | 8000000 | 0.1 | XFOIL ncrit=9
101 | 8000000 | 0.25 | JavaFoil+Calcfoil stall+Eppler ext transition
102 | 8000000 | 0.25 | XFOIL ncrit=9
103 | 8000000 | 0.5 | JavaFoil+Calcfoil stall+Eppler ext transition
104 | 8000000 | 0.5 | XFOIL ncrit=9
105 | 10000000 | 0 | JavaFoil+Calcfoil stall+Eppler ext transition
106 | 10000000 | 0 | XFOIL ncrit=9
107 | 10000000 | 0.1 | JavaFoil+Calcfoil stall+Eppler ext transition
108 | 10000000 | 0.1 | XFOIL ncrit=9
109 | 10000000 | 0.25 | JavaFoil+Calcfoil stall+Eppler ext transition
110 | 10000000 | 0.25 | XFOIL ncrit=9
111 | 10000000 | 0.5 | JavaFoil+Calcfoil stall+Eppler ext transition
112 | 10000000 | 0.5 | XFOIL ncrit=9
113 | 12000000 | 0 | JavaFoil+Calcfoil stall+Eppler ext transition
114 | 12000000 | 0 | XFOIL ncrit=9
115 | 12000000 | 0.1 | JavaFoil+Calcfoil stall+Eppler ext transition
116 | 12000000 | 0.1 | XFOIL ncrit=9
117 | 12000000 | 0.25 | JavaFoil+Calcfoil stall+Eppler ext transition
118 | 12000000 | 0.25 | XFOIL ncrit=9
119 | 12000000 | 0.5 | JavaFoil+Calcfoil stall+Eppler ext transition
120 | 12000000 | 0.5 | XFOIL ncrit=9
121 | 14000000 | 0 | JavaFoil+Calcfoil stall+Eppler ext transition
122 | 14000000 | 0 | XFOIL ncrit=9
123 | 14000000 | 0.1 | JavaFoil+Calcfoil stall+Eppler ext transition
124 | 14000000 | 0.1 | XFOIL ncrit=9
125 | 14000000 | 0.25 | JavaFoil+Calcfoil stall+Eppler ext transition
126 | 14000000 | 0.25 | XFOIL ncrit=9
127 | 14000000 | 0.5 | JavaFoil+Calcfoil stall+Eppler ext transition
128 | 14000000 | 0.5 | XFOIL ncrit=9
129 | 16000000 | 0 | JavaFoil+Calcfoil stall+Eppler ext transition
130 | 16000000 | 0 | XFOIL ncrit=9
131 | 16000000 | 0.1 | JavaFoil+Calcfoil stall+Eppler ext transition
132 | 16000000 | 0.1 | XFOIL ncrit=9
133 | 16000000 | 0.25 | JavaFoil+Calcfoil stall+Eppler ext transition
134 | 16000000 | 0.25 | XFOIL ncrit=9
135 | 16000000 | 0.5 | JavaFoil+Calcfoil stall+Eppler ext transition
136 | 16000000 | 0.5 | XFOIL ncrit=9
137 | 18000000 | 0 | JavaFoil+Calcfoil stall+Eppler ext transition
138 | 18000000 | 0 | XFOIL ncrit=9
139 | 18000000 | 0.1 | JavaFoil+Calcfoil stall+Eppler ext transition
140 | 18000000 | 0.1 | XFOIL ncrit=9
141 | 18000000 | 0.25 | JavaFoil+Calcfoil stall+Eppler ext transition
142 | 18000000 | 0.25 | XFOIL ncrit=9
143 | 18000000 | 0.5 | JavaFoil+Calcfoil stall+Eppler ext transition
144 | 18000000 | 0.5 | XFOIL ncrit=9
145 | 20000000 | 0 | JavaFoil+Calcfoil stall+Eppler ext transition
146 | 20000000 | 0 | XFOIL ncrit=9
147 | 20000000 | 0.1 | JavaFoil+Calcfoil stall+Eppler ext transition
148 | 20000000 | 0.1 | XFOIL ncrit=9
149 | 20000000 | 0.25 | JavaFoil+Calcfoil stall+Eppler ext transition
150 | 20000000 | 0.25 | XFOIL ncrit=9
151 | 20000000 | 0.5 | JavaFoil+Calcfoil stall+Eppler ext transition
152 | 20000000 | 0.5 | XFOIL ncrit=9

## 1. Re 50k Mach 0.00 (1)
BIGFOIL.COM POLAR EXPORT
MID 44e
MID 44e |  |  |  | Cl Max: | 0.731 | at alpha= | 8 | deg
JavaFoil+Calcfoil stall+Eppler ext transition |  |  |  | L/D Max: | 33.866 | at alpha= | 3.5 | deg
Re: | 50000 |  |  | Cd Min: | 0.01494 | at alpha= | -1 | deg
Mach: | 0 |  |  | Cl=0 at alpha= | -1.9825 | deg
|  |  |  | @ Cl=0.1, Cd= | 0.015332
|  |  |  | @ Cl=0.4, Cd= | 0.01643
|  |  |  | @ Cl=0.6, Cd= | 0.20137
alpha (deg) | Cl | Cd | Cm | Cl/Cd
-13 | -0.253 | 0.21935 | -0.014 | -1.155
-12.5 | -0.269 | 0.19567 | -0.014 | -1.373
-12 | -0.284 | 0.26452 | -0.014 | -1.074
-11.5 | -0.3 | 0.23747 | -0.014 | -1.261
-11 | -0.315 | 0.21847 | -0.014 | -1.44
-10.5 | -0.329 | 0.19699 | -0.013 | -1.669
-10 | -0.341 | 0.17737 | -0.013 | -1.925
-9.5 | -0.352 | 0.15257 | -0.013 | -2.308
-9 | -0.36 | 0.13743 | -0.013 | -2.62
-8.5 | -0.364 | 0.12364 | -0.013 | -2.948
-8 | -0.365 | 0.11215 | -0.013 | -3.25
-7.5 | -0.36 | 0.09843 | -0.013 | -3.655
-7 | -0.35 | 0.08986 | -0.013 | -3.891
-6.5 | -0.334 | 0.07568 | -0.013 | -4.411
-6 | -0.312 | 0.06812 | -0.013 | -4.586
-5.5 | -0.286 | 0.0621 | -0.013 | -4.599
-5 | -0.253 | 0.0556 | -0.013 | -4.557
-4.5 | -0.217 | 0.04988 | -0.013 | -4.347
-4 | -0.177 | 0.0458 | -0.013 | -3.872
-3.5 | -0.136 | 0.04255 | -0.013 | -3.187
-3 | -0.092 | 0.03999 | -0.013 | -2.304
-2.5 | -0.047 | 0.03785 | -0.014 | -1.253
-2 | -0.002 | 0.03646 | -0.018 | -0.051
-1.5 | 0.055 | 0.01669 | -0.043 | 3.299
-1 | 0.113 | 0.01494 | -0.043 | 7.541
-0.5 | 0.17 | 0.01506 | -0.043 | 11.308
0 | 0.228 | 0.0152 | -0.043 | 15.002
0.5 | 0.286 | 0.01548 | -0.043 | 18.445
1 | 0.343 | 0.01595 | -0.043 | 21.5
1.5 | 0.4 | 0.01643 | -0.043 | 24.362
2 | 0.458 | 0.01686 | -0.043 | 27.142
2.5 | 0.515 | 0.01739 | -0.043 | 29.593
3 | 0.571 | 0.018 | -0.043 | 31.735
3.5 | 0.627 | 0.01852 | -0.043 | 33.866
4 | 0.545 | 0.0383 | -0.013 | 14.217
4.5 | 0.585 | 0.04075 | -0.013 | 14.346
5 | 0.621 | 0.04389 | -0.012 | 14.157
5.5 | 0.654 | 0.04768 | -0.011 | 13.721
6 | 0.682 | 0.05195 | -0.011 | 13.132
6.5 | 0.704 | 0.05799 | -0.011 | 12.148
7 | 0.72 | 0.06488 | -0.011 | 11.102
7.5 | 0.729 | 0.06881 | -0.012 | 10.6
8 | 0.731 | 0.0756 | -0.012 | 9.676
8.5 | 0.724 | 0.08387 | -0.012 | 8.63
9 | 0.707 | 0.09241 | -0.012 | 7.649
9.5 | 0.683 | 0.10045 | -0.012 | 6.804
10 | 0.655 | 0.11377 | -0.012 | 5.756
10.5 | 0.623 | 0.12395 | -0.012 | 5.022
11 | 0.588 | 0.17308 | -0.012 | 3.395
11.5 | 0.552 | 0.15492 | -0.012 | 3.56
12 | 0.515 | 0.17485 | -0.012 | 2.946
12.5 | 0.479 | 0.18988 | -0.012 | 2.524
13 | 0.445 | 0.20137 | -0.012 | 2.208

## 2. Re 50k Mach 0.00 (2)
BIGFOIL.COM POLAR EXPORT
MID 44e
MID 44e |  |  |  | Cl Max: | 1.0924 | at alpha= | 20 | deg
XFOIL ncrit=9 |  |  |  | L/D Max: | 33.5832 | at alpha= | 4.5 | deg
Re: | 50000 |  |  | Cd Min: | 0.28603 | at alpha= | 19.5 | deg
Mach: | 0 |  |  | Cl=0 at alpha= | -1.442 | deg
|  |  |  | @ Cl=0.1, Cd= | 0.01386
|  |  |  | @ Cl=0.4, Cd= | 0.017933
|  |  |  | @ Cl=0.6, Cd= | 0.018944
alpha (deg) | Cl | Cd | Cm | Cl/Cd
-20 | -0.8835 | 0.27474 | 0.0941 | -3.2158
-19.5 | -0.8636 | 0.26388 | 0.092 | -3.2727
-19 | -0.8458 | 0.25723 | 0.0882 | -3.2881
-18.5 | -0.8286 | 0.25123 | 0.0839 | -3.2982
-18 | -0.8134 | 0.24768 | 0.0784 | -3.2841
-17.5 | -0.8051 | 0.24868 | 0.0719 | -3.2375
-17 | -0.7785 | 0.23203 | 0.0715 | -3.3552
-16.5 | -0.7607 | 0.22484 | 0.0684 | -3.3833
-16 | -0.7456 | 0.2194 | 0.0641 | -3.3984
-15.5 | -0.7397 | 0.21889 | 0.0578 | -3.3793
-15 | -0.7141 | 0.2052 | 0.0572 | -3.48
-14.5 | -0.6986 | 0.19857 | 0.0542 | -3.5182
-14 | -0.6969 | 0.19759 | 0.0481 | -3.527
-13.5 | -0.67 | 0.18463 | 0.0481 | -3.6289
-13 | -0.664 | 0.18055 | 0.0436 | -3.6777
-12.5 | -0.6466 | 0.17123 | 0.0419 | -3.7762
-12 | -0.6364 | 0.16506 | 0.0389 | -3.8556
-11.5 | -0.6257 | 0.15753 | 0.0363 | -3.9719
-11 | -0.6174 | 0.15142 | 0.0335 | -4.0774
-10.5 | -0.6024 | 0.14287 | 0.0321 | -4.2164
-10 | -0.6108 | 0.13972 | 0.0264 | -4.3716
-9.5 | -0.5912 | 0.13031 | 0.0262 | -4.5369
-9 | -0.5774 | 0.1223 | 0.025 | -4.7212
-8.5 | -0.5681 | 0.1152 | 0.023 | -4.9314
-8 | -0.5667 | 0.1094 | 0.0196 | -5.1801
-7.5 | -0.548 | 0.10121 | 0.0201 | -5.4145
-7 | -0.5407 | 0.09462 | 0.0182 | -5.7144
-6.5 | -0.5254 | 0.08752 | 0.0166 | -6.0032
-6 | -0.5123 | 0.08104 | 0.0122 | -6.3216
-5.5 | -0.4886 | 0.07359 | 0.0143 | -6.6395
-5 | -0.4659 | 0.0668 | 0.0166 | -6.9746
-4.5 | -0.3362 | 0.04079 | -0.042 | -8.2422
-4 | -0.2751 | 0.03255 | -0.0452 | -8.4516
-3.5 | -0.2131 | 0.02639 | -0.0459 | -8.075
-3 | -0.1559 | 0.02223 | -0.0449 | -7.013
-2.5 | -0.1007 | 0.01828 | -0.0432 | -5.5088
-2 | -0.061 | 0.01377 | -0.0357 | -4.4299
-1.5 | -0.0061 | 0.01371 | -0.036 | -0.44493
-1 | 0.0465 | 0.01373 | -0.0359 | 3.3867
-0.5 | 0.0976 | 0.01385 | -0.0355 | 7.0469
0 | 0.1478 | 0.01406 | -0.0352 | 10.5121
0.5 | 0.1968 | 0.0144 | -0.035 | 13.6667
1 | 0.2444 | 0.01494 | -0.0352 | 16.3588
1.5 | 0.2904 | 0.01584 | -0.0361 | 18.3333
2 | 0.3324 | 0.01735 | -0.0382 | 19.1585
2.5 | 0.4865 | 0.01868 | -0.0592 | 26.0439
3 | 0.5808 | 0.01876 | -0.0621 | 30.9595
3.5 | 0.6268 | 0.0192 | -0.0556 | 32.6458
4 | 0.6689 | 0.02001 | -0.0491 | 33.4283
4.5 | 0.7123 | 0.02121 | -0.0437 | 33.5832
5 | 0.7564 | 0.02283 | -0.0392 | 33.1318
5.5 | 0.8007 | 0.02502 | -0.0355 | 32.0024
6 | 0.8457 | 0.02821 | -0.0326 | 29.9787
6.5 | 0.8907 | 0.03255 | -0.0303 | 27.3641
7 | 0.9336 | 0.03908 | -0.0281 | 23.8895
7.5 | 0.9712 | 0.04686 | -0.0265 | 20.7256
8 | 0.9907 | 0.0582 | -0.026 | 17.0223
8.5 | 0.9924 | 0.07044 | -0.0275 | 14.0886
9 | 0.9881 | 0.08258 | -0.03 | 11.9654
9.5 | 0.9389 | 0.10315 | -0.0449 | 9.1023
10 | 0.8605 | 0.13301 | -0.0824 | 6.4694
10.5 | 0.8761 | 0.14295 | -0.0817 | 6.1287
11 | 0.8679 | 0.15036 | -0.0847 | 5.7721
11.5 | 0.8735 | 0.15916 | -0.0867 | 5.4882
12 | 0.8828 | 0.16814 | -0.0885 | 5.2504
12.5 | 0.8893 | 0.1762 | -0.0908 | 5.0471
13 | 0.8977 | 0.18416 | -0.0933 | 4.8746
13.5 | 0.9168 | 0.19423 | -0.0944 | 4.7202
14 | 0.9165 | 0.19911 | -0.0993 | 4.603
14.5 | 0.9263 | 0.20679 | -0.1031 | 4.4794
15 | 0.957 | 0.22042 | -0.1028 | 4.3417
15.5 | 0.9517 | 0.22148 | -0.1106 | 4.297
16 | 0.9784 | 0.23428 | -0.1108 | 4.1762
16.5 | 0.9806 | 0.23611 | -0.1182 | 4.1531
17 | 1.003 | 0.2473 | -0.1195 | 4.0558
17.5 | 1.0113 | 0.2504 | -0.1262 | 4.0387
18 | 1.0383 | 0.26527 | -0.1261 | 3.9141
18.5 | 1.0434 | 0.26496 | -0.1346 | 3.938
19 | 1.0602 | 0.27179 | -0.1387 | 3.9008
19.5 | 1.0835 | 0.28603 | -0.1396 | 3.7881
20 | 1.0924 | 0.28581 | -0.1479 | 3.8221

## 3. Re 50k Mach 0.10 (1)
BIGFOIL.COM POLAR EXPORT
MID 44e
MID 44e |  |  |  | Cl Max: | 0.726 | at alpha= | 7.5 | deg
JavaFoil+Calcfoil stall+Eppler ext transition |  |  |  | L/D Max: | 33.935 | at alpha= | 3.5 | deg
Re: | 50000 |  |  | Cd Min: | 0.01496 | at alpha= | -1 | deg
Mach: | 0.1 |  |  | Cl=0 at alpha= | -1.9825 | deg
|  |  |  | @ Cl=0.1, Cd= | 0.015352
|  |  |  | @ Cl=0.4, Cd= | 0.016443
|  |  |  | @ Cl=0.6, Cd= | 0.20127
alpha (deg) | Cl | Cd | Cm | Cl/Cd
-13 | -0.218 | 0.22694 | -0.014 | -0.96
-12.5 | -0.235 | 0.20806 | -0.014 | -1.128
-12 | -0.252 | 0.1931 | -0.014 | -1.306
-11.5 | -0.27 | 0.25978 | -0.014 | -1.039
-11 | -0.288 | 0.23416 | -0.014 | -1.228
-10.5 | -0.304 | 0.21312 | -0.014 | -1.429
-10 | -0.32 | 0.18058 | -0.014 | -1.773
-9.5 | -0.334 | 0.16394 | -0.013 | -2.037
-9 | -0.345 | 0.14717 | -0.013 | -2.344
-8.5 | -0.352 | 0.13165 | -0.013 | -2.677
-8 | -0.355 | 0.11674 | -0.013 | -3.045
-7.5 | -0.353 | 0.10079 | -0.013 | -3.505
-7 | -0.345 | 0.09289 | -0.013 | -3.717
-6.5 | -0.331 | 0.07724 | -0.013 | -4.289
-6 | -0.311 | 0.06907 | -0.013 | -4.505
-5.5 | -0.285 | 0.06262 | -0.013 | -4.556
-5 | -0.254 | 0.05595 | -0.013 | -4.533
-4.5 | -0.217 | 0.05054 | -0.013 | -4.299
-4 | -0.178 | 0.04589 | -0.013 | -3.878
-3.5 | -0.136 | 0.04245 | -0.013 | -3.207
-3 | -0.093 | 0.03997 | -0.013 | -2.315
-2.5 | -0.048 | 0.03798 | -0.014 | -1.254
-2 | -0.002 | 0.0366 | -0.018 | -0.052
-1.5 | 0.055 | 0.01671 | -0.043 | 3.312
-1 | 0.113 | 0.01496 | -0.043 | 7.572
-0.5 | 0.171 | 0.01508 | -0.043 | 11.353
0 | 0.229 | 0.01522 | -0.043 | 15.057
0.5 | 0.287 | 0.01555 | -0.043 | 18.454
1 | 0.345 | 0.01598 | -0.043 | 21.571
1.5 | 0.402 | 0.01646 | -0.043 | 24.44
2 | 0.46 | 0.0169 | -0.043 | 27.218
2.5 | 0.517 | 0.01744 | -0.043 | 29.656
3 | 0.574 | 0.01805 | -0.043 | 31.807
3.5 | 0.63 | 0.01857 | -0.043 | 33.935
4 | 0.547 | 0.03835 | -0.013 | 14.266
4.5 | 0.587 | 0.04085 | -0.013 | 14.373
5 | 0.624 | 0.04412 | -0.012 | 14.143
5.5 | 0.656 | 0.04762 | -0.011 | 13.785
6 | 0.684 | 0.05243 | -0.011 | 13.04
6.5 | 0.705 | 0.05903 | -0.011 | 11.944
7 | 0.719 | 0.06632 | -0.011 | 10.847
7.5 | 0.726 | 0.06901 | -0.012 | 10.528
8 | 0.726 | 0.07592 | -0.012 | 9.561
8.5 | 0.715 | 0.08454 | -0.012 | 8.456
9 | 0.694 | 0.0943 | -0.012 | 7.358
9.5 | 0.666 | 0.1022 | -0.012 | 6.516
10 | 0.633 | 0.11665 | -0.012 | 5.423
10.5 | 0.595 | 0.12878 | -0.012 | 4.624
11 | 0.556 | 0.14259 | -0.012 | 3.898
11.5 | 0.515 | 0.16174 | -0.012 | 3.187
12 | 0.475 | 0.18311 | -0.012 | 2.594
12.5 | 0.436 | 0.20127 | -0.012 | 2.165

## 4. Re 50k Mach 0.10 (2)
BIGFOIL.COM POLAR EXPORT
MID 44e
MID 44e |  |  |  | Cl Max: | 1.0969 | at alpha= | 20 | deg
XFOIL ncrit=9 |  |  |  | L/D Max: | 33.4862 | at alpha= | 4.5 | deg
Re: | 50000 |  |  | Cd Min: | 0.28844 | at alpha= | 19.5 | deg
Mach: | 0.1 |  |  | Cl=0 at alpha= | -1.4367 | deg
|  |  |  | @ Cl=0.1, Cd= | 0.01387
|  |  |  | @ Cl=0.4, Cd= | 0.018002
|  |  |  | @ Cl=0.6, Cd= | 0.019
alpha (deg) | Cl | Cd | Cm | Cl/Cd
-20 | -0.8855 | 0.27361 | 0.0955 | -3.2364
-19.5 | -0.8665 | 0.26456 | 0.0927 | -3.2752
-19 | -0.8486 | 0.25798 | 0.0887 | -3.2894
-18.5 | -0.8313 | 0.2521 | 0.0843 | -3.2975
-18 | -0.8166 | 0.24921 | 0.0785 | -3.2768
-17.5 | -0.8088 | 0.25064 | 0.072 | -3.2269
-17 | -0.7802 | 0.23236 | 0.0721 | -3.3577
-16.5 | -0.7626 | 0.22541 | 0.0688 | -3.3832
-16 | -0.7479 | 0.22041 | 0.0642 | -3.3932
-15.5 | -0.7431 | 0.22054 | 0.0578 | -3.3695
-15 | -0.7149 | 0.20546 | 0.0577 | -3.4795
-14.5 | -0.7002 | 0.19929 | 0.0543 | -3.5135
-14 | -0.7003 | 0.19911 | 0.0479 | -3.5172
-13.5 | -0.6706 | 0.18503 | 0.0484 | -3.6243
-13 | -0.6669 | 0.1818 | 0.0433 | -3.6683
-12.5 | -0.6458 | 0.17133 | 0.0423 | -3.7693
-12 | -0.6385 | 0.16604 | 0.0387 | -3.8455
-11.5 | -0.6235 | 0.15744 | 0.0369 | -3.9602
-11 | -0.62 | 0.15246 | 0.0331 | -4.0666
-10.5 | -0.6016 | 0.14315 | 0.0323 | -4.2026
-10 | -0.6141 | 0.14085 | 0.0258 | -4.36
-9.5 | -0.5943 | 0.13134 | 0.0256 | -4.5249
-9 | -0.5796 | 0.1231 | 0.0246 | -4.7084
-8.5 | -0.5702 | 0.11596 | 0.0226 | -4.9172
-8 | -0.5701 | 0.11033 | 0.0189 | -5.1672
-7.5 | -0.5485 | 0.10172 | 0.0201 | -5.3923
-7 | -0.5371 | 0.0947 | 0.0191 | -5.6716
-6.5 | -0.5239 | 0.08778 | 0.0174 | -5.9683
-6 | -0.5111 | 0.08115 | 0.0136 | -6.2982
-5.5 | -0.4881 | 0.07383 | 0.0151 | -6.6111
-5 | -0.4659 | 0.06705 | 0.0171 | -6.9485
-4.5 | -0.3385 | 0.04128 | -0.0419 | -8.2001
-4 | -0.2777 | 0.03298 | -0.0452 | -8.4203
-3.5 | -0.2151 | 0.02667 | -0.046 | -8.0652
-3 | -0.1573 | 0.02243 | -0.0452 | -7.0129
-2.5 | -0.1019 | 0.01859 | -0.0434 | -5.4814
-2 | -0.0622 | 0.01378 | -0.0358 | -4.5138
-1.5 | -0.0067 | 0.01372 | -0.0361 | -0.48834
-1 | 0.0462 | 0.01375 | -0.036 | 3.36
-0.5 | 0.0976 | 0.01386 | -0.0357 | 7.0418
0 | 0.148 | 0.01408 | -0.0354 | 10.5114
0.5 | 0.1972 | 0.01443 | -0.0352 | 13.666
1 | 0.245 | 0.015 | -0.0353 | 16.3333
1.5 | 0.291 | 0.01592 | -0.0363 | 18.2789
2 | 0.3328 | 0.0175 | -0.0385 | 19.0171
2.5 | 0.4947 | 0.01871 | -0.0603 | 26.4404
3 | 0.5829 | 0.01883 | -0.062 | 30.9559
3.5 | 0.6291 | 0.01929 | -0.0553 | 32.6128
4 | 0.6717 | 0.0201 | -0.0487 | 33.4179
4.5 | 0.7156 | 0.02137 | -0.0435 | 33.4862
5 | 0.76 | 0.02302 | -0.0389 | 33.0148
5.5 | 0.8047 | 0.02528 | -0.0353 | 31.8315
6 | 0.85 | 0.02856 | -0.0324 | 29.7619
6.5 | 0.895 | 0.03317 | -0.0301 | 26.9822
7 | 0.9376 | 0.04003 | -0.0279 | 23.4224
7.5 | 0.9742 | 0.04793 | -0.0264 | 20.3255
8 | 0.9916 | 0.05937 | -0.026 | 16.702
8.5 | 0.9925 | 0.07155 | -0.0277 | 13.8714
9.5 | 0.934 | 0.10445 | -0.0469 | 8.9421
10 | 0.8603 | 0.13352 | -0.0828 | 6.4432
10.5 | 0.8784 | 0.14372 | -0.0818 | 6.1119
11 | 0.8695 | 0.15107 | -0.085 | 5.7556
11.5 | 0.8757 | 0.15994 | -0.0869 | 5.4752
12 | 0.8861 | 0.1691 | -0.0885 | 5.2401
12.5 | 0.8928 | 0.17721 | -0.0909 | 5.0381
13 | 0.9014 | 0.18522 | -0.0934 | 4.8666
13.5 | 0.9209 | 0.19548 | -0.0945 | 4.711
14 | 0.9167 | 0.19944 | -0.1003 | 4.5964
14.5 | 0.9292 | 0.20769 | -0.1035 | 4.474
15 | 0.9619 | 0.22208 | -0.1029 | 4.3313
15.5 | 0.9541 | 0.22221 | -0.1112 | 4.2937
16 | 0.9833 | 0.23607 | -0.111 | 4.1653
16.5 | 0.9833 | 0.23689 | -0.119 | 4.1509
17 | 1.0078 | 0.24914 | -0.1197 | 4.0451
17.5 | 1.0144 | 0.25123 | -0.1271 | 4.0377
18 | 1.0435 | 0.26743 | -0.1264 | 3.902
18.5 | 1.0474 | 0.26614 | -0.1353 | 3.9355
19 | 1.0636 | 0.2726 | -0.1398 | 3.9017
19.5 | 1.0889 | 0.28844 | -0.1401 | 3.7751
20 | 1.0969 | 0.28721 | -0.1487 | 3.8192

## 5. Re 50k Mach 0.25 (1)
BIGFOIL.COM POLAR EXPORT
MID 44e
MID 44e |  |  |  | Cl Max: | 0.707 | at alpha= | 7 | deg
JavaFoil+Calcfoil stall+Eppler ext transition |  |  |  | L/D Max: | 34.33 | at alpha= | 3.5 | deg
Re: | 50000 |  |  | Cd Min: | 0.01506 | at alpha= | -1 | deg
Mach: | 0.25 |  |  | Cl=0 at alpha= | -1.983 | deg
|  |  |  | @ Cl=0.1, Cd= | 0.15928
|  |  |  | @ Cl=0.4, Cd= | 0.15928
|  |  |  | @ Cl=0.6, Cd= | 0.15928
alpha (deg) | Cl | Cd | Cm | Cl/Cd
-11.5 | -0.053 | 0.24515 | -0.015 | -0.217
-11 | -0.05 | 0.21444 | -0.015 | -0.235
-10.5 | -0.048 | 0.19257 | -0.015 | -0.247
-10 | -0.099 | 0.16904 | -0.015 | -0.583
-9.5 | -0.16 | 0.1503 | -0.014 | -1.064
-9 | -0.206 | 0.23127 | -0.014 | -0.89
-8.5 | -0.244 | 0.18513 | -0.014 | -1.317
-8 | -0.274 | 0.1584 | -0.014 | -1.73
-7.5 | -0.295 | 0.13096 | -0.014 | -2.256
-7 | -0.307 | 0.1121 | -0.014 | -2.738
-6.5 | -0.308 | 0.09101 | -0.014 | -3.387
-6 | -0.299 | 0.07978 | -0.014 | -3.752
-5.5 | -0.281 | 0.06696 | -0.014 | -4.197
-5 | -0.254 | 0.0597 | -0.014 | -4.249
-4.5 | -0.219 | 0.05328 | -0.014 | -4.12
-4 | -0.181 | 0.0476 | -0.014 | -3.801
-3.5 | -0.139 | 0.0432 | -0.014 | -3.218
-3 | -0.095 | 0.04059 | -0.014 | -2.335
-2.5 | -0.049 | 0.03826 | -0.014 | -1.277
-2 | -0.002 | 0.03682 | -0.018 | -0.053
-1.5 | 0.057 | 0.01681 | -0.044 | 3.382
-1 | 0.116 | 0.01506 | -0.044 | 7.724
-0.5 | 0.176 | 0.01519 | -0.044 | 11.581
0 | 0.236 | 0.01536 | -0.044 | 15.336
0.5 | 0.295 | 0.01571 | -0.044 | 18.779
1 | 0.354 | 0.01619 | -0.044 | 21.88
1.5 | 0.413 | 0.01664 | -0.044 | 24.84
2 | 0.473 | 0.01723 | -0.044 | 27.428
2.5 | 0.531 | 0.01768 | -0.044 | 30.059
3 | 0.59 | 0.01828 | -0.044 | 32.255
3.5 | 0.647 | 0.01885 | -0.044 | 34.33
4 | 0.561 | 0.03848 | -0.013 | 14.59
4.5 | 0.602 | 0.04128 | -0.013 | 14.574
5 | 0.637 | 0.04487 | -0.012 | 14.207
5.5 | 0.668 | 0.04886 | -0.011 | 13.662
6 | 0.69 | 0.05475 | -0.012 | 12.609
6.5 | 0.704 | 0.0625 | -0.012 | 11.262
7 | 0.707 | 0.06598 | -0.012 | 10.712
7.5 | 0.698 | 0.07254 | -0.012 | 9.617
8 | 0.676 | 0.08391 | -0.012 | 8.051
8.5 | 0.636 | 0.09559 | -0.013 | 6.65
9 | 0.579 | 0.10773 | -0.012 | 5.37
9.5 | 0.509 | 0.12716 | -0.012 | 4.005
10 | 0.43 | 0.14639 | -0.013 | 2.94
10.5 | 0.344 | 0.16794 | -0.013 | 2.047
11 | 0.249 | 0.1946 | -0.013 | 1.277
11.5 | 0.099 | 0.23426 | -0.013 | 0.422
12 | 0.077 | 0.15928 | -0.014 | 0.485

## 6. Re 50k Mach 0.25 (2)
BIGFOIL.COM POLAR EXPORT
MID 44e
MID 44e |  |  |  | Cl Max: | 1.1244 | at alpha= | 20 | deg
XFOIL ncrit=9 |  |  |  | L/D Max: | 33.0625 | at alpha= | 4 | deg
Re: | 50000 |  |  | Cd Min: | 0.29783 | at alpha= | 20 | deg
Mach: | 0.25 |  |  | Cl=0 at alpha= | -1.4059 | deg
|  |  |  | @ Cl=0.1, Cd= | 0.013973
|  |  |  | @ Cl=0.4, Cd= | 0.018343
|  |  |  | @ Cl=0.6, Cd= | 0.019175
alpha (deg) | Cl | Cd | Cm | Cl/Cd
-20 | -0.9018 | 0.27588 | 0.1003 | -3.2688
-19.5 | -0.883 | 0.26893 | 0.0962 | -3.2834
-19 | -0.8645 | 0.26265 | 0.0916 | -3.2915
-18.5 | -0.8475 | 0.25858 | 0.0861 | -3.2775
-18 | -0.8362 | 0.25927 | 0.0793 | -3.2252
-17.5 | -0.8106 | 0.24307 | 0.0782 | -3.3348
-17 | -0.7913 | 0.23528 | 0.0749 | -3.3632
-16.5 | -0.7741 | 0.2293 | 0.0705 | -3.3759
-16 | -0.764 | 0.22809 | 0.0642 | -3.3496
-15.5 | -0.7405 | 0.21559 | 0.0625 | -3.4348
-15 | -0.722 | 0.20799 | 0.0596 | -3.4713
-14.5 | -0.7142 | 0.2058 | 0.0538 | -3.4704
-14 | -0.6906 | 0.19413 | 0.0526 | -3.5574
-13.5 | -0.6784 | 0.18873 | 0.0487 | -3.5946
-13 | -0.6655 | 0.18151 | 0.0453 | -3.6665
-12.5 | -0.648 | 0.1735 | 0.0433 | -3.7349
-12 | -0.6554 | 0.17278 | 0.037 | -3.7933
-11.5 | -0.6235 | 0.15943 | 0.0378 | -3.9108
-11 | -0.6147 | 0.15252 | 0.0347 | -4.0303
-10.5 | -0.6088 | 0.14694 | 0.0315 | -4.1432
-10 | -0.5902 | 0.1378 | 0.0307 | -4.283
-9.5 | -0.5801 | 0.13051 | 0.0285 | -4.4449
-9 | -0.5727 | 0.1237 | 0.026 | -4.6297
-8.5 | -0.5606 | 0.11645 | 0.0246 | -4.8141
-8 | -0.5571 | 0.11059 | 0.022 | -5.0375
-7.5 | -0.5412 | 0.10271 | 0.0217 | -5.2692
-7 | -0.5421 | 0.09725 | 0.0185 | -5.5743
-6.5 | -0.5263 | 0.08985 | 0.0176 | -5.8575
-6 | -0.5041 | 0.08219 | 0.0185 | -6.1333
-5.5 | -0.4855 | 0.07523 | 0.0183 | -6.4535
-5 | -0.4643 | 0.06831 | 0.0199 | -6.797
-4.5 | -0.3566 | 0.04496 | -0.0383 | -7.9315
-4 | -0.2916 | 0.03534 | -0.0448 | -8.2513
-3.5 | -0.2263 | 0.02821 | -0.0469 | -8.022
-3 | -0.1653 | 0.02357 | -0.0466 | -7.0132
-2.5 | -0.1084 | 0.01972 | -0.0448 | -5.497
-2 | -0.0697 | 0.01389 | -0.0358 | -5.018
-1.5 | -0.0103 | 0.0138 | -0.0367 | -0.74638
-1 | 0.0444 | 0.01383 | -0.0366 | 3.2104
-0.5 | 0.0974 | 0.01396 | -0.0363 | 6.9771
0 | 0.149 | 0.01421 | -0.036 | 10.4856
0.5 | 0.1992 | 0.01462 | -0.0359 | 13.6252
1 | 0.2478 | 0.0153 | -0.0363 | 16.1961
1.5 | 0.2937 | 0.01643 | -0.0376 | 17.8758
2 | 0.3742 | 0.01824 | -0.0471 | 20.5154
2.5 | 0.5296 | 0.01886 | -0.0642 | 28.0806
3 | 0.5967 | 0.01913 | -0.0608 | 31.1918
3.5 | 0.6425 | 0.01976 | -0.0538 | 32.5152
4 | 0.6877 | 0.0208 | -0.0476 | 33.0625
4.5 | 0.7339 | 0.02231 | -0.0425 | 32.8956
5 | 0.7805 | 0.02428 | -0.038 | 32.1458
5.5 | 0.8273 | 0.027 | -0.0344 | 30.6407
6 | 0.8738 | 0.03087 | -0.0314 | 28.3058
6.5 | 0.9194 | 0.03697 | -0.029 | 24.8688
7 | 0.9557 | 0.04512 | -0.0273 | 21.1813
7.5 | 0.9769 | 0.05473 | -0.0268 | 17.8494
8 | 0.9752 | 0.0669 | -0.0292 | 14.577
8.5 | 0.9517 | 0.08048 | -0.0357 | 11.8253
9 | 0.9286 | 0.09435 | -0.0449 | 9.8421
9.5 | 0.8686 | 0.1279 | -0.082 | 6.7912
10 | 0.8631 | 0.13643 | -0.0844 | 6.3263
10.5 | 0.865 | 0.14537 | -0.0864 | 5.9503
11 | 0.8838 | 0.15542 | -0.0857 | 5.6865
11.5 | 0.8924 | 0.16474 | -0.0875 | 5.417
12 | 0.896 | 0.17257 | -0.0904 | 5.1921
12.5 | 0.8953 | 0.17922 | -0.0942 | 4.9955
13 | 0.9047 | 0.18713 | -0.097 | 4.8346
13.5 | 0.9138 | 0.19466 | -0.1003 | 4.6943
14 | 0.9252 | 0.20263 | -0.1039 | 4.566
14.5 | 0.9514 | 0.21466 | -0.1047 | 4.4321
15 | 0.9534 | 0.21817 | -0.1111 | 4.37
15.5 | 0.973 | 0.22805 | -0.1137 | 4.2666
16 | 0.985 | 0.23382 | -0.1186 | 4.2126
16.5 | 1.0029 | 0.24289 | -0.122 | 4.129
17 | 1.0182 | 0.24922 | -0.1266 | 4.0855
17.5 | 1.0346 | 0.25713 | -0.131 | 4.0236
18 | 1.0514 | 0.26384 | -0.1355 | 3.985
18.5 | 1.0727 | 0.27532 | -0.1381 | 3.8962
19 | 1.0848 | 0.27808 | -0.1454 | 3.901
19.5 | 1.1044 | 0.28658 | -0.1488 | 3.8537
20 | 1.1244 | 0.29783 | -0.1521 | 3.7753

## 7. Re 50k Mach 0.50 (1)
BIGFOIL.COM POLAR EXPORT
MID 44e
MID 44e |  |  |  | Cl Max: | 1.147 | at alpha= | 20 | deg
JavaFoil+Calcfoil stall+Eppler ext transition |  |  |  | L/D Max: | 33.656 | at alpha= | 3 | deg
Re: | 50000 |  |  | Cd Min: | 0.01569 | at alpha= | -0.5 | deg
Mach: | 0.5 |  |  | Cl=0 at alpha= | -1.9846 | deg
|  |  |  | @ Cl=0.1, Cd= | 0.016877
|  |  |  | @ Cl=0.4, Cd= | 0.017007
|  |  |  | @ Cl=0.6, Cd= | 0.23982
alpha (deg) | Cl | Cd | Cm | Cl/Cd
-20 | -0.955 | 0.44447 | -0.028 | -2.149
-19.5 | -0.93 | 0.42903 | -0.028 | -2.167
-19 | -0.901 | 0.40433 | -0.027 | -2.229
-18.5 | -0.876 | 0.40199 | -0.026 | -2.178
-18 | -0.85 | 0.38626 | -0.026 | -2.2
-17.5 | -0.824 | 0.39489 | -0.026 | -2.087
-17 | -0.798 | 0.3866 | -0.026 | -2.065
-16.5 | -0.773 | 0.38253 | -0.026 | -2.02
-16 | -0.745 | 0.35043 | -0.025 | -2.125
-15.5 | -0.718 | 0.33523 | -0.025 | -2.143
-15 | -0.692 | 0.33175 | -0.024 | -2.087
-14.5 | -0.666 | 0.31854 | -0.024 | -2.092
-14 | -0.64 | 0.31259 | -0.024 | -2.048
-13.5 | -0.614 | 0.31159 | -0.024 | -1.971
-13 | -0.587 | 0.28722 | -0.023 | -2.043
-12.5 | -0.56 | 0.27541 | -0.022 | -2.034
-12 | -0.534 | 0.27168 | -0.022 | -1.965
-11.5 | -0.507 | 0.26817 | -0.022 | -1.892
-11 | -0.481 | 0.26483 | -0.022 | -1.817
-10.5 | -0.455 | 0.26505 | -0.022 | -1.715
-10 | -0.427 | 0.23335 | -0.021 | -1.832
-9.5 | -0.401 | 0.2348 | -0.021 | -1.708
-9 | -0.374 | 0.23207 | -0.021 | -1.614
-8.5 | -0.348 | 0.21251 | -0.021 | -1.637
-8 | -0.321 | 0.21004 | -0.021 | -1.53
-7.5 | -0.294 | 0.20011 | -0.019 | -1.471
-7 | -0.268 | 0.19819 | -0.019 | -1.352
-6.5 | -0.241 | 0.18712 | -0.019 | -1.289
-6 | -0.214 | 0.17203 | -0.018 | -1.247
-5.5 | -0.188 | 0.18359 | -0.018 | -1.023
-5 | -0.161 | 0.0864 | -0.016 | -1.864
-4.5 | -0.134 | 0.06332 | -0.016 | -2.123
-4 | -0.17 | 0.052 | -0.016 | -3.279
-3.5 | -0.146 | 0.05195 | -0.015 | -2.809
-3 | -0.103 | 0.04438 | -0.015 | -2.323
-2.5 | -0.054 | 0.03996 | -0.015 | -1.351
-2 | -0.002 | 0.03772 | -0.017 | -0.057
-1.5 | 0.063 | 0.01733 | -0.049 | 3.662
-1 | 0.13 | 0.01651 | -0.049 | 7.879
-0.5 | 0.197 | 0.01569 | -0.049 | 12.53
0 | 0.263 | 0.01607 | -0.049 | 16.382
0.5 | 0.33 | 0.01651 | -0.049 | 19.966
1 | 0.396 | 0.01697 | -0.049 | 23.334
1.5 | 0.462 | 0.01758 | -0.05 | 26.279
2 | 0.528 | 0.01811 | -0.05 | 29.158
2.5 | 0.593 | 0.01877 | -0.05 | 31.613
3 | 0.658 | 0.01956 | -0.05 | 33.656
3.5 | 0.578 | 0.03691 | -0.016 | 15.652
4 | 0.622 | 0.03958 | -0.014 | 15.723
4.5 | 0.658 | 0.04375 | -0.014 | 15.038
5 | 0.674 | 0.05183 | -0.013 | 13.014
5.5 | 0.637 | 0.05775 | -0.014 | 11.037
6 | 0.423 | 0.07556 | -0.014 | 5.594
6.5 | 0.449 | 0.06582 | -0.017 | 6.823
7 | 0.475 | 0.08123 | -0.016 | 5.848
7.5 | 0.501 | 0.13753 | -0.016 | 3.644
8 | 0.528 | 0.2304 | -0.019 | 2.291
8.5 | 0.554 | 0.21343 | -0.02 | 2.596
9 | 0.58 | 0.21713 | -0.02 | 2.671
9.5 | 0.606 | 0.24662 | -0.021 | 2.459
10 | 0.632 | 0.25004 | -0.021 | 2.529
10.5 | 0.658 | 0.25382 | -0.022 | 2.593
11 | 0.685 | 0.28253 | -0.023 | 2.424
11.5 | 0.71 | 0.28722 | -0.023 | 2.474
12 | 0.736 | 0.28874 | -0.024 | 2.55
12.5 | 0.763 | 0.30975 | -0.025 | 2.464
13 | 0.789 | 0.32148 | -0.025 | 2.453
13.5 | 0.814 | 0.3291 | -0.025 | 2.474
14 | 0.841 | 0.35514 | -0.026 | 2.369
14.5 | 0.867 | 0.35402 | -0.027 | 2.448
15 | 0.892 | 0.35732 | -0.027 | 2.496
15.5 | 0.917 | 0.37169 | -0.027 | 2.468
16 | 0.945 | 0.40291 | -0.028 | 2.345
16.5 | 0.97 | 0.39977 | -0.028 | 2.426
17 | 0.995 | 0.41405 | -0.028 | 2.402
17.5 | 1.02 | 0.42103 | -0.028 | 2.422
18 | 1.047 | 0.424 | -0.03 | 2.47
18.5 | 1.072 | 0.4452 | -0.03 | 2.408
19 | 1.097 | 0.44578 | -0.03 | 2.46
19.5 | 1.121 | 0.45079 | -0.03 | 2.487
20 | 1.147 | 0.46163 | -0.03 | 2.486

## 8. Re 50k Mach 0.50 (2)
BIGFOIL.COM POLAR EXPORT
MID 44e
MID 44e |  |  |  | Cl Max: | 1.2383 | at alpha= | 20 | deg
XFOIL ncrit=9 |  |  |  | L/D Max: | 31.2539 | at alpha= | 3.5 | deg
Re: | 50000 |  |  | Cd Min: | 0.32863 | at alpha= | 20 | deg
Mach: | 0.5 |  |  | Cl=0 at alpha= | -1.2374 | deg
|  |  |  | @ Cl=0.1, Cd= | 0.014535
|  |  |  | @ Cl=0.4, Cd= | 0.018968
|  |  |  | @ Cl=0.6, Cd= | 0.020276
alpha (deg) | Cl | Cd | Cm | Cl/Cd
-20 | -0.9913 | 0.30877 | 0.1151 | -3.2105
-19 | -0.9441 | 0.28651 | 0.106 | -3.2952
-18.5 | -0.9208 | 0.27763 | 0.1013 | -3.3166
-18 | -0.8984 | 0.27032 | 0.0957 | -3.3235
-17.5 | -0.8801 | 0.26795 | 0.0885 | -3.2846
-17 | -0.8545 | 0.25473 | 0.0851 | -3.3545
-16.5 | -0.8305 | 0.24495 | 0.0814 | -3.3905
-16 | -0.8105 | 0.23908 | 0.0757 | -3.3901
-15.5 | -0.7901 | 0.23133 | 0.0708 | -3.4155
-15 | -0.7655 | 0.22116 | 0.0677 | -3.4613
-14.5 | -0.754 | 0.21943 | 0.0609 | -3.4362
-14 | -0.7241 | 0.20524 | 0.0594 | -3.5281
-13.5 | -0.7094 | 0.20028 | 0.0542 | -3.542
-13 | -0.6857 | 0.18982 | 0.0515 | -3.6124
-12.5 | -0.6721 | 0.18431 | 0.047 | -3.6466
-12 | -0.649 | 0.17419 | 0.0447 | -3.7258
-11.5 | -0.6457 | 0.17109 | 0.0396 | -3.774
-11 | -0.6181 | 0.15952 | 0.0384 | -3.8747
-10.5 | -0.6014 | 0.15132 | 0.036 | -3.9744
-10 | -0.5894 | 0.14419 | 0.0331 | -4.0877
-9.5 | -0.5745 | 0.13647 | 0.0312 | -4.2097
-9 | -0.5616 | 0.12921 | 0.0294 | -4.3464
-8.5 | -0.5579 | 0.1236 | 0.0267 | -4.5138
-8 | -0.5403 | 0.11505 | 0.0256 | -4.6962
-7.5 | -0.5269 | 0.10787 | 0.0245 | -4.8846
-7 | -0.5114 | 0.10018 | 0.0237 | -5.1048
-6.5 | -0.4993 | 0.09323 | 0.0229 | -5.3556
-6 | -0.4844 | 0.08618 | 0.0228 | -5.6208
-5.5 | -0.4697 | 0.07931 | 0.0238 | -5.9223
-5 | -0.4511 | 0.07239 | 0.0262 | -6.2315
-4.5 | -0.3935 | 0.05498 | -0.0313 | -7.1571
-4 | -0.3429 | 0.04527 | -0.0379 | -7.5746
-3.5 | -0.2771 | 0.03584 | -0.046 | -7.7316
-3 | -0.205 | 0.02851 | -0.0503 | -7.1905
-2.5 | -0.1378 | 0.02338 | -0.0502 | -5.8939
-2 | -0.0726 | 0.01947 | -0.0485 | -3.7288
-1.5 | -0.0365 | 0.01424 | -0.0371 | -2.5632
-1 | 0.033 | 0.01425 | -0.0391 | 2.3158
-0.5 | 0.0932 | 0.01448 | -0.0391 | 6.4365
0 | 0.1499 | 0.01494 | -0.0391 | 10.0335
0.5 | 0.2041 | 0.01574 | -0.0397 | 12.967
1 | 0.2541 | 0.01708 | -0.0414 | 14.877
1.5 | 0.3961 | 0.01895 | -0.0598 | 20.9024
2 | 0.5298 | 0.01958 | -0.0691 | 27.0582
2.5 | 0.5974 | 0.02023 | -0.0642 | 29.5304
3 | 0.6534 | 0.02123 | -0.0575 | 30.7772
3.5 | 0.7079 | 0.02265 | -0.0511 | 31.2539
4 | 0.7628 | 0.02466 | -0.0455 | 30.9327
4.5 | 0.8177 | 0.02736 | -0.0405 | 29.8867
5 | 0.8708 | 0.03133 | -0.0365 | 27.7944
5.5 | 0.9185 | 0.03697 | -0.0332 | 24.8445
6 | 0.9519 | 0.04505 | -0.0315 | 21.1299
6.5 | 0.9667 | 0.0542 | -0.0314 | 17.8358
7 | 0.949 | 0.06644 | -0.0371 | 14.2836
7.5 | 0.9259 | 0.07873 | -0.0445 | 11.7604
8 | 0.9098 | 0.09223 | -0.0545 | 9.8645
8.5 | 0.8871 | 0.10608 | -0.0657 | 8.3626
9 | 0.8866 | 0.1177 | -0.0705 | 7.5327
9.5 | 0.888 | 0.1289 | -0.0751 | 6.8891
10 | 0.8676 | 0.14596 | -0.0945 | 5.9441
10.5 | 0.8767 | 0.15487 | -0.0961 | 5.6609
11 | 0.8889 | 0.16444 | -0.0987 | 5.4056
11.5 | 0.9002 | 0.1733 | -0.1016 | 5.1945
12 | 0.9173 | 0.18244 | -0.1037 | 5.028
12.5 | 0.9296 | 0.19089 | -0.1076 | 4.8698
13 | 0.9457 | 0.20002 | -0.1115 | 4.728
13.5 | 0.9676 | 0.21045 | -0.1146 | 4.5978
14 | 0.9887 | 0.22053 | -0.1179 | 4.4833
14.5 | 1.0134 | 0.23219 | -0.1207 | 4.3645
15 | 1.0206 | 0.2355 | -0.1283 | 4.3338
15.5 | 1.0461 | 0.24754 | -0.1314 | 4.226
16 | 1.0625 | 0.25383 | -0.1376 | 4.1859
16.5 | 1.0864 | 0.26516 | -0.1417 | 4.0971
17 | 1.1051 | 0.27192 | -0.1479 | 4.0641
17.5 | 1.1305 | 0.28458 | -0.1516 | 3.9725
18 | 1.1485 | 0.28994 | -0.1587 | 3.9612
18.5 | 1.1739 | 0.30313 | -0.1623 | 3.8726
19 | 1.1924 | 0.30803 | -0.17 | 3.8711
19.5 | 1.2191 | 0.32295 | -0.1729 | 3.7749
20 | 1.2383 | 0.32863 | -0.1805 | 3.7681

## 9. Re 100k Mach 0.00 (1)
BIGFOIL.COM POLAR EXPORT
MID 44e
MID 44e |  |  |  | Cl Max: | 0.731 | at alpha= | 8 | deg
JavaFoil+Calcfoil stall+Eppler ext transition |  |  |  | L/D Max: | 39.923 | at alpha= | 3 | deg
Re: | 100000 |  |  | Cd Min: | 0.01094 | at alpha= | -1 | deg
Mach: | 0 |  |  | Cl=0 at alpha= | -1.9825 | deg
|  |  |  | @ Cl=0.1, Cd= | 0.011529
|  |  |  | @ Cl=0.4, Cd= | 0.01273
|  |  |  | @ Cl=0.6, Cd= | 0.1657
alpha (deg) | Cl | Cd | Cm | Cl/Cd
-13 | -0.253 | 0.17383 | -0.014 | -1.458
-12.5 | -0.269 | 0.15939 | -0.014 | -1.685
-12 | -0.284 | 0.15272 | -0.014 | -1.86
-11.5 | -0.3 | 0.13982 | -0.014 | -2.143
-11 | -0.315 | 0.12795 | -0.014 | -2.459
-10.5 | -0.329 | 0.15934 | -0.014 | -2.063
-10 | -0.342 | 0.13783 | -0.014 | -2.478
-9.5 | -0.352 | 0.12707 | -0.013 | -2.772
-9 | -0.36 | 0.11443 | -0.013 | -3.147
-8.5 | -0.364 | 0.10105 | -0.013 | -3.607
-8 | -0.365 | 0.09191 | -0.013 | -3.966
-7.5 | -0.36 | 0.08226 | -0.013 | -4.374
-7 | -0.35 | 0.07336 | -0.013 | -4.766
-6.5 | -0.334 | 0.06579 | -0.013 | -5.074
-6 | -0.312 | 0.05965 | -0.013 | -5.238
-5.5 | -0.286 | 0.0536 | -0.013 | -5.328
-5 | -0.253 | 0.0487 | -0.013 | -5.203
-4.5 | -0.217 | 0.0448 | -0.013 | -4.839
-4 | -0.177 | 0.04122 | -0.013 | -4.303
-3.5 | -0.136 | 0.03864 | -0.013 | -3.51
-3 | -0.092 | 0.03666 | -0.013 | -2.513
-2.5 | -0.047 | 0.03485 | -0.015 | -1.361
-2 | -0.002 | 0.01364 | -0.043 | -0.171
-1.5 | 0.055 | 0.01357 | -0.043 | 4.057
-1 | 0.113 | 0.01094 | -0.043 | 10.299
-0.5 | 0.17 | 0.01112 | -0.043 | 15.32
0 | 0.228 | 0.01131 | -0.043 | 20.162
0.5 | 0.286 | 0.01165 | -0.043 | 24.515
1 | 0.343 | 0.01222 | -0.043 | 28.073
1.5 | 0.4 | 0.01273 | -0.043 | 31.457
2 | 0.458 | 0.01316 | -0.043 | 34.761
2.5 | 0.515 | 0.0137 | -0.043 | 37.574
3 | 0.571 | 0.01431 | -0.043 | 39.923
3.5 | 0.627 | 0.01577 | -0.043 | 39.771
4 | 0.545 | 0.03609 | -0.013 | 15.089
4.5 | 0.585 | 0.03811 | -0.013 | 15.339
5 | 0.621 | 0.04067 | -0.012 | 15.277
5.5 | 0.654 | 0.04379 | -0.011 | 14.938
6 | 0.682 | 0.04765 | -0.011 | 14.316
6.5 | 0.704 | 0.05243 | -0.011 | 13.436
7 | 0.72 | 0.0578 | -0.011 | 12.462
7.5 | 0.729 | 0.06039 | -0.012 | 12.078
8 | 0.731 | 0.06571 | -0.012 | 11.131
8.5 | 0.724 | 0.07203 | -0.012 | 10.048
9 | 0.707 | 0.07858 | -0.012 | 8.995
9.5 | 0.683 | 0.08668 | -0.012 | 7.885
10 | 0.655 | 0.09693 | -0.012 | 6.757
10.5 | 0.623 | 0.10747 | -0.012 | 5.793
11 | 0.588 | 0.11819 | -0.012 | 4.972
11.5 | 0.552 | 0.12627 | -0.012 | 4.368
12 | 0.515 | 0.14064 | -0.012 | 3.663
12.5 | 0.479 | 0.15555 | -0.013 | 3.081
13 | 0.445 | 0.1657 | -0.013 | 2.684

## 10. Re 100k Mach 0.00 (2)
BIGFOIL.COM POLAR EXPORT
MID 44e
MID 44e |  |  |  | Cl Max: | 1.0938 | at alpha= | 20 | deg
XFOIL ncrit=9 |  |  |  | L/D Max: | 47.7604 | at alpha= | 4.5 | deg
Re: | 100000 |  |  | Cd Min: | 0.28328 | at alpha= | 20 | deg
Mach: | 0 |  |  | Cl=0 at alpha= | -1.5321 | deg
|  |  |  | @ Cl=0.1, Cd= | 0.0098479
|  |  |  | @ Cl=0.4, Cd= | 0.011206
|  |  |  | @ Cl=0.6, Cd= | 0.01274
alpha (deg) | Cl | Cd | Cm | Cl/Cd
-20 | -0.8816 | 0.27296 | 0.0968 | -3.2298
-19.5 | -0.8664 | 0.27036 | 0.091 | -3.2046
-19 | -0.8529 | 0.26783 | 0.0853 | -3.1845
-18 | -0.8129 | 0.2435 | 0.081 | -3.3384
-17.5 | -0.7955 | 0.23623 | 0.0781 | -3.3675
-17 | -0.7784 | 0.22959 | 0.0745 | -3.3904
-16.5 | -0.7615 | 0.223 | 0.0706 | -3.4148
-16 | -0.7449 | 0.21676 | 0.0663 | -3.4365
-15.5 | -0.7318 | 0.213 | 0.0605 | -3.4357
-15 | -0.7247 | 0.21055 | 0.0547 | -3.4419
-14.5 | -0.7177 | 0.20663 | 0.0493 | -3.4734
-14 | -0.6848 | 0.18832 | 0.0521 | -3.6364
-13.5 | -0.6697 | 0.18114 | 0.0496 | -3.6971
-13 | -0.6562 | 0.17418 | 0.0465 | -3.7674
-12.5 | -0.6447 | 0.16768 | 0.0427 | -3.8448
-12 | -0.6419 | 0.1636 | 0.0366 | -3.9236
-11.5 | -0.6401 | 0.15886 | 0.0303 | -4.0293
-11 | -0.6134 | 0.14534 | 0.0335 | -4.2204
-10.5 | -0.6007 | 0.13799 | 0.0318 | -4.3532
-10 | -0.5933 | 0.1313 | 0.0278 | -4.5187
-9.5 | -0.5972 | 0.12667 | 0.0189 | -4.7146
-9 | -0.5746 | 0.11617 | 0.0225 | -4.9462
-8.5 | -0.5699 | 0.10969 | 0.017 | -5.1956
-8 | -0.5737 | 0.1039 | 0.0005 | -5.5217
-7.5 | -0.5494 | 0.09429 | 0.011 | -5.8267
-7 | -0.5347 | 0.08464 | -0.0107 | -6.3173
-6.5 | -0.5119 | 0.07732 | -0.0073 | -6.6205
-6 | -0.4821 | 0.06827 | -0.0151 | -7.0617
-5.5 | -0.4408 | 0.05823 | -0.028 | -7.57
-5 | -0.3989 | 0.05062 | -0.0327 | -7.8803
-4.5 | -0.3581 | 0.04455 | -0.0337 | -8.0382
-4 | -0.26 | 0.02622 | -0.0458 | -9.9161
-3.5 | -0.1985 | 0.02106 | -0.045 | -9.4255
-3 | -0.1433 | 0.01753 | -0.0442 | -8.1746
-2.5 | -0.0899 | 0.01449 | -0.0433 | -6.2043
-2 | -0.0481 | 0.01041 | -0.0399 | -4.6206
-1.5 | 0.0033 | 0.00969 | -0.0376 | 0.34056
-1 | 0.0566 | 0.00974 | -0.0375 | 5.8111
-0.5 | 0.1089 | 0.00987 | -0.0373 | 11.0334
0 | 0.1604 | 0.01009 | -0.0372 | 15.8969
0.5 | 0.2111 | 0.01046 | -0.0374 | 20.1816
1 | 0.2715 | 0.01107 | -0.0403 | 24.5257
1.5 | 0.3896 | 0.0112 | -0.0526 | 34.7857
2 | 0.46 | 0.01124 | -0.0534 | 40.9253
2.5 | 0.5077 | 0.01151 | -0.0492 | 44.1095
3 | 0.5542 | 0.01204 | -0.0455 | 46.0299
3.5 | 0.6026 | 0.01278 | -0.0428 | 47.1518
4 | 0.652 | 0.01367 | -0.0407 | 47.6957
4.5 | 0.7016 | 0.01469 | -0.039 | 47.7604
5 | 0.7507 | 0.01593 | -0.0376 | 47.1249
5.5 | 0.7986 | 0.01765 | -0.0363 | 45.2465
6 | 0.8452 | 0.02027 | -0.0351 | 41.6971
6.5 | 0.8903 | 0.0236 | -0.0337 | 37.7246
7 | 0.9355 | 0.02837 | -0.0317 | 32.975
7.5 | 0.9787 | 0.03585 | -0.0296 | 27.2999
8 | 1.0109 | 0.04416 | -0.0275 | 22.8918
8.5 | 1.0243 | 0.05424 | -0.0264 | 18.8846
9 | 1.0163 | 0.06588 | -0.0271 | 15.4265
9.5 | 0.9944 | 0.07694 | -0.0295 | 12.9244
10 | 0.9374 | 0.10028 | -0.0489 | 9.3478
10.5 | 0.8995 | 0.13002 | -0.0689 | 6.9182
11 | 0.9018 | 0.1409 | -0.0711 | 6.4003
11.5 | 0.8875 | 0.15033 | -0.0796 | 5.9037
12 | 0.9028 | 0.15982 | -0.0789 | 5.6489
12.5 | 0.8942 | 0.16819 | -0.0869 | 5.3166
13 | 0.9173 | 0.17804 | -0.0847 | 5.1522
13.5 | 0.9079 | 0.1851 | -0.0944 | 4.9049
14 | 0.923 | 0.1931 | -0.0963 | 4.7799
14.5 | 0.9449 | 0.20475 | -0.0963 | 4.6149
15 | 0.941 | 0.20951 | -0.1061 | 4.4914
15.5 | 0.9548 | 0.217 | -0.1099 | 4.4
16 | 0.9883 | 0.23231 | -0.1061 | 4.2542
16.5 | 0.9875 | 0.23501 | -0.1154 | 4.2019
17 | 0.9971 | 0.24022 | -0.1231 | 4.1508
17.5 | 1.0131 | 0.24746 | -0.1272 | 4.094
18 | 1.0451 | 0.26584 | -0.1232 | 3.9313
18.5 | 1.0496 | 0.26687 | -0.132 | 3.933
19 | 1.0606 | 0.26965 | -0.1407 | 3.9332
19.5 | 1.077 | 0.27639 | -0.1457 | 3.8967
20 | 1.0938 | 0.28328 | -0.1496 | 3.8612

## 11. Re 100k Mach 0.10 (1)
BIGFOIL.COM POLAR EXPORT
MID 44e
MID 44e |  |  |  | Cl Max: | 0.726 | at alpha= | 7.5 | deg
JavaFoil+Calcfoil stall+Eppler ext transition |  |  |  | L/D Max: | 40.077 | at alpha= | 3 | deg
Re: | 100000 |  |  | Cd Min: | 0.01095 | at alpha= | -1 | deg
Mach: | 0.1 |  |  | Cl=0 at alpha= | -1.9825 | deg
|  |  |  | @ Cl=0.1, Cd= | 0.011542
|  |  |  | @ Cl=0.4, Cd= | 0.012733
|  |  |  | @ Cl=0.6, Cd= | 0.16488
alpha (deg) | Cl | Cd | Cm | Cl/Cd
-13 | -0.218 | 0.18673 | -0.015 | -1.167
-12.5 | -0.235 | 0.17096 | -0.015 | -1.374
-12 | -0.252 | 0.15547 | -0.014 | -1.623
-11.5 | -0.27 | 0.14626 | -0.014 | -1.846
-11 | -0.288 | 0.1309 | -0.014 | -2.197
-10.5 | -0.304 | 0.1202 | -0.014 | -2.533
-10 | -0.32 | 0.11001 | -0.014 | -2.911
-9.5 | -0.334 | 0.13428 | -0.014 | -2.487
-9 | -0.345 | 0.11798 | -0.013 | -2.924
-8.5 | -0.352 | 0.1058 | -0.013 | -3.332
-8 | -0.355 | 0.09558 | -0.013 | -3.719
-7.5 | -0.353 | 0.08436 | -0.013 | -4.187
-7 | -0.345 | 0.07532 | -0.013 | -4.584
-6.5 | -0.331 | 0.06691 | -0.013 | -4.952
-6 | -0.311 | 0.0603 | -0.014 | -5.161
-5.5 | -0.285 | 0.05396 | -0.013 | -5.288
-5 | -0.254 | 0.04894 | -0.013 | -5.182
-4.5 | -0.217 | 0.04523 | -0.013 | -4.805
-4 | -0.178 | 0.04157 | -0.013 | -4.281
-3.5 | -0.136 | 0.03878 | -0.013 | -3.511
-3 | -0.093 | 0.03665 | -0.013 | -2.525
-2.5 | -0.048 | 0.03495 | -0.015 | -1.363
-2 | -0.002 | 0.01375 | -0.043 | -0.171
-1.5 | 0.055 | 0.01359 | -0.043 | 4.073
-1 | 0.113 | 0.01095 | -0.043 | 10.34
-0.5 | 0.171 | 0.01113 | -0.043 | 15.379
0 | 0.229 | 0.01133 | -0.043 | 20.225
0.5 | 0.287 | 0.01173 | -0.043 | 24.461
1 | 0.345 | 0.01225 | -0.043 | 28.15
1.5 | 0.402 | 0.01275 | -0.043 | 31.547
2 | 0.46 | 0.0132 | -0.043 | 34.847
2.5 | 0.517 | 0.01374 | -0.043 | 37.633
3 | 0.574 | 0.01432 | -0.043 | 40.077
3.5 | 0.63 | 0.01582 | -0.043 | 39.85
4 | 0.547 | 0.03605 | -0.013 | 15.177
4.5 | 0.587 | 0.03818 | -0.013 | 15.379
5 | 0.624 | 0.04082 | -0.012 | 15.284
5.5 | 0.656 | 0.04402 | -0.011 | 14.913
6 | 0.684 | 0.04798 | -0.011 | 14.25
6.5 | 0.705 | 0.05258 | -0.011 | 13.408
7 | 0.719 | 0.05669 | -0.012 | 12.691
7.5 | 0.726 | 0.06055 | -0.012 | 11.997
8 | 0.726 | 0.06754 | -0.012 | 10.749
8.5 | 0.715 | 0.07442 | -0.012 | 9.606
9 | 0.694 | 0.08213 | -0.012 | 8.448
9.5 | 0.666 | 0.09052 | -0.012 | 7.357
10 | 0.633 | 0.0989 | -0.012 | 6.397
10.5 | 0.595 | 0.10742 | -0.012 | 5.543
11 | 0.556 | 0.12061 | -0.012 | 4.609
11.5 | 0.515 | 0.12982 | -0.012 | 3.97
12 | 0.475 | 0.15006 | -0.013 | 3.166
12.5 | 0.436 | 0.16488 | -0.013 | 2.643

## 12. Re 100k Mach 0.10 (2)
BIGFOIL.COM POLAR EXPORT
MID 44e
MID 44e |  |  |  | Cl Max: | 1.0979 | at alpha= | 20 | deg
XFOIL ncrit=9 |  |  |  | L/D Max: | 47.6554 | at alpha= | 4.5 | deg
Re: | 100000 |  |  | Cd Min: | 0.28434 | at alpha= | 20 | deg
Mach: | 0.1 |  |  | Cl=0 at alpha= | -1.5273 | deg
|  |  |  | @ Cl=0.1, Cd= | 0.0098578
|  |  |  | @ Cl=0.4, Cd= | 0.011223
|  |  |  | @ Cl=0.6, Cd= | 0.012785
alpha (deg) | Cl | Cd | Cm | Cl/Cd
-20 | -0.8849 | 0.27443 | 0.0972 | -3.2245
-19.5 | -0.8698 | 0.27186 | 0.0913 | -3.1994
-19 | -0.8563 | 0.26928 | 0.0856 | -3.18
-18 | -0.8152 | 0.24394 | 0.0818 | -3.3418
-17.5 | -0.7977 | 0.23683 | 0.0786 | -3.3682
-17 | -0.7804 | 0.23017 | 0.0749 | -3.3905
-16.5 | -0.7633 | 0.22356 | 0.0709 | -3.4143
-16 | -0.7466 | 0.21749 | 0.0664 | -3.4328
-15.5 | -0.734 | 0.21412 | 0.0605 | -3.428
-15 | -0.7271 | 0.21167 | 0.0547 | -3.4351
-14.5 | -0.7195 | 0.2075 | 0.0493 | -3.4675
-14 | -0.6853 | 0.18865 | 0.0526 | -3.6327
-13.5 | -0.6702 | 0.18152 | 0.0499 | -3.6922
-13 | -0.6566 | 0.17456 | 0.0467 | -3.7615
-12.5 | -0.6455 | 0.16833 | 0.0425 | -3.8347
-12 | -0.6438 | 0.16455 | 0.0362 | -3.9125
-11.5 | -0.6411 | 0.15961 | 0.0301 | -4.0167
-11 | -0.6121 | 0.14557 | 0.0341 | -4.2048
-10.5 | -0.6001 | 0.13832 | 0.0319 | -4.3385
-10 | -0.5941 | 0.13196 | 0.0273 | -4.5021
-9.5 | -0.5985 | 0.12748 | 0.0182 | -4.6949
-9 | -0.5733 | 0.11653 | 0.0228 | -4.9198
-8.5 | -0.5714 | 0.11043 | 0.0159 | -5.1743
-8 | -0.5668 | 0.1022 | 0.0107 | -5.546
-7.5 | -0.5484 | 0.09468 | 0.0112 | -5.7921
-7 | -0.5366 | 0.08551 | -0.0055 | -6.2753
-6.5 | -0.5045 | 0.07651 | -0.0229 | -6.5939
-6 | -0.4829 | 0.06886 | -0.0146 | -7.0128
-5 | -0.4011 | 0.05115 | -0.0322 | -7.8416
-4 | -0.2623 | 0.02662 | -0.0459 | -9.8535
-3.5 | -0.2002 | 0.02131 | -0.0453 | -9.3947
-3 | -0.1446 | 0.01773 | -0.0445 | -8.1557
-2.5 | -0.0909 | 0.0146 | -0.0436 | -6.226
-2 | -0.0468 | 0.01053 | -0.0407 | -4.4444
-1.5 | 0.0027 | 0.0097 | -0.0378 | 0.27835
-1 | 0.0564 | 0.00975 | -0.0376 | 5.7846
-0.5 | 0.109 | 0.00988 | -0.0374 | 11.0324
0 | 0.1607 | 0.01011 | -0.0373 | 15.8952
0.5 | 0.2117 | 0.0105 | -0.0376 | 20.1619
1 | 0.2775 | 0.0111 | -0.0415 | 25
1.5 | 0.3929 | 0.01122 | -0.053 | 35.0178
2 | 0.4624 | 0.01125 | -0.0534 | 41.1022
2.5 | 0.5097 | 0.01155 | -0.0491 | 44.1299
3 | 0.5567 | 0.0121 | -0.0455 | 46.0083
3.5 | 0.6054 | 0.01287 | -0.0427 | 47.0396
4 | 0.6553 | 0.01376 | -0.0407 | 47.6235
4.5 | 0.7053 | 0.0148 | -0.039 | 47.6554
5 | 0.7545 | 0.01608 | -0.0375 | 46.9216
5.5 | 0.8029 | 0.01788 | -0.0362 | 44.9049
6 | 0.8496 | 0.02055 | -0.0349 | 41.3431
6.5 | 0.8949 | 0.02399 | -0.0335 | 37.303
7 | 0.9405 | 0.02901 | -0.0314 | 32.4199
7.5 | 0.9827 | 0.03677 | -0.0292 | 26.7256
8 | 1.0123 | 0.04546 | -0.0272 | 22.2679
8.5 | 1.0221 | 0.05576 | -0.0263 | 18.3303
9 | 1.0108 | 0.06718 | -0.0275 | 15.0461
9.5 | 0.9842 | 0.07812 | -0.0309 | 12.5986
10 | 0.9196 | 0.10905 | -0.0567 | 8.4328
10.5 | 0.8972 | 0.1308 | -0.0699 | 6.8593
11 | 0.9061 | 0.14158 | -0.0702 | 6.3999
11.5 | 0.8866 | 0.15103 | -0.0803 | 5.8704
12 | 0.9063 | 0.1606 | -0.0784 | 5.6432
12.5 | 0.894 | 0.16893 | -0.0877 | 5.2921
13 | 0.9206 | 0.17895 | -0.0845 | 5.1445
13.5 | 0.9091 | 0.18574 | -0.095 | 4.8945
14 | 0.9228 | 0.19368 | -0.0975 | 4.7646
14.5 | 0.9485 | 0.20585 | -0.0964 | 4.6077
15 | 0.9433 | 0.21023 | -0.1066 | 4.487
15.5 | 0.9568 | 0.21771 | -0.1108 | 4.3948
16 | 0.9917 | 0.23352 | -0.1064 | 4.2467
16.5 | 0.9917 | 0.23644 | -0.1156 | 4.1943
17 | 1.0001 | 0.24104 | -0.1239 | 4.1491
17.5 | 1.0162 | 0.24831 | -0.1282 | 4.0925
18 | 1.0357 | 0.25695 | -0.1297 | 4.0307
18.5 | 1.0542 | 0.26862 | -0.1324 | 3.9245
19 | 1.0645 | 0.27074 | -0.1415 | 3.9318
19.5 | 1.081 | 0.27742 | -0.1467 | 3.8966
20 | 1.0979 | 0.28434 | -0.1508 | 3.8612

## 13. Re 100k Mach 0.25 (1)
BIGFOIL.COM POLAR EXPORT
MID 44e
MID 44e |  |  |  | Cl Max: | 0.707 | at alpha= | 7 | deg
JavaFoil+Calcfoil stall+Eppler ext transition |  |  |  | L/D Max: | 40.537 | at alpha= | 3 | deg
Re: | 100000 |  |  | Cd Min: | 0.01107 | at alpha= | -1 | deg
Mach: | 0.25 |  |  | Cl=0 at alpha= | -1.983 | deg
|  |  |  | @ Cl=0.1, Cd= | 0.13259
|  |  |  | @ Cl=0.4, Cd= | 0.13259
|  |  |  | @ Cl=0.6, Cd= | 0.13259
alpha (deg) | Cl | Cd | Cm | Cl/Cd
-11.5 | -0.053 | 0.19911 | -0.016 | -0.267
-11 | -0.05 | 0.17781 | -0.016 | -0.284
-10.5 | -0.048 | 0.15052 | -0.015 | -0.317
-10 | -0.099 | 0.13614 | -0.015 | -0.724
-9.5 | -0.16 | 0.12152 | -0.015 | -1.316
-9 | -0.206 | 0.1112 | -0.014 | -1.851
-8.5 | -0.244 | 0.09853 | -0.014 | -2.476
-8 | -0.274 | 0.12784 | -0.014 | -2.144
-7.5 | -0.295 | 0.10769 | -0.014 | -2.744
-7 | -0.307 | 0.08778 | -0.014 | -3.497
-6.5 | -0.308 | 0.07592 | -0.014 | -4.06
-6 | -0.299 | 0.06542 | -0.014 | -4.576
-5.5 | -0.281 | 0.05848 | -0.014 | -4.805
-5 | -0.254 | 0.05212 | -0.014 | -4.867
-4.5 | -0.219 | 0.04669 | -0.014 | -4.701
-4 | -0.181 | 0.04245 | -0.014 | -4.262
-3.5 | -0.139 | 0.03931 | -0.014 | -3.537
-3 | -0.095 | 0.03696 | -0.014 | -2.564
-2.5 | -0.049 | 0.03515 | -0.015 | -1.39
-2 | -0.002 | 0.03374 | -0.019 | -0.057
-1.5 | 0.057 | 0.01368 | -0.044 | 4.154
-1 | 0.116 | 0.01107 | -0.044 | 10.508
-0.5 | 0.176 | 0.01123 | -0.044 | 15.662
0 | 0.236 | 0.01146 | -0.044 | 20.554
0.5 | 0.295 | 0.01189 | -0.044 | 24.798
1 | 0.354 | 0.01243 | -0.044 | 28.493
1.5 | 0.413 | 0.01292 | -0.044 | 32.001
2 | 0.473 | 0.01352 | -0.044 | 34.943
2.5 | 0.531 | 0.01397 | -0.044 | 38.033
3 | 0.59 | 0.01455 | -0.044 | 40.537
3.5 | 0.647 | 0.01604 | -0.044 | 40.36
4 | 0.561 | 0.03622 | -0.014 | 15.5
4.5 | 0.602 | 0.03848 | -0.013 | 15.634
5 | 0.637 | 0.04135 | -0.012 | 15.417
5.5 | 0.668 | 0.04494 | -0.011 | 14.854
6 | 0.69 | 0.04952 | -0.012 | 13.94
6.5 | 0.704 | 0.05356 | -0.012 | 13.143
7 | 0.707 | 0.05916 | -0.012 | 11.948
7.5 | 0.698 | 0.06458 | -0.012 | 10.802
8 | 0.676 | 0.07125 | -0.012 | 9.481
8.5 | 0.636 | 0.08143 | -0.013 | 7.807
9 | 0.579 | 0.09098 | -0.013 | 6.359
9.5 | 0.509 | 0.10458 | -0.013 | 4.87
10 | 0.43 | 0.11658 | -0.013 | 3.691
10.5 | 0.344 | 0.13657 | -0.013 | 2.517
11 | 0.249 | 0.1542 | -0.013 | 1.612
11.5 | 0.099 | 0.18348 | -0.014 | 0.539
12 | 0.077 | 0.13259 | -0.014 | 0.583

## 14. Re 100k Mach 0.25 (2)
BIGFOIL.COM POLAR EXPORT
MID 44e
MID 44e |  |  |  | Cl Max: | 1.1215 | at alpha= | 20 | deg
XFOIL ncrit=9 |  |  |  | L/D Max: | 47.1849 | at alpha= | 4 | deg
Re: | 100000 |  |  | Cd Min: | 0.29058 | at alpha= | 20 | deg
Mach: | 0.25 |  |  | Cl=0 at alpha= | -1.4973 | deg
|  |  |  | @ Cl=0.1, Cd= | 0.0099437
|  |  |  | @ Cl=0.4, Cd= | 0.011246
|  |  |  | @ Cl=0.6, Cd= | 0.012941
alpha (deg) | Cl | Cd | Cm | Cl/Cd
-20 | -0.9044 | 0.28311 | 0.0993 | -3.1945
-19.5 | -0.8893 | 0.28041 | 0.0934 | -3.1714
-18.5 | -0.8474 | 0.25491 | 0.0886 | -3.3243
-18 | -0.8288 | 0.24727 | 0.0852 | -3.3518
-17.5 | -0.8104 | 0.24034 | 0.0814 | -3.3719
-17 | -0.792 | 0.2335 | 0.0772 | -3.3919
-16.5 | -0.7738 | 0.22701 | 0.0727 | -3.4087
-16 | -0.758 | 0.22284 | 0.0669 | -3.4015
-15.5 | -0.7478 | 0.22054 | 0.0607 | -3.3908
-15 | -0.7407 | 0.21774 | 0.0551 | -3.4018
-14.5 | -0.7065 | 0.19816 | 0.0572 | -3.5653
-14 | -0.6896 | 0.19074 | 0.0544 | -3.6154
-13.5 | -0.6741 | 0.18367 | 0.0511 | -3.6702
-13 | -0.6602 | 0.17706 | 0.0471 | -3.7287
-12.5 | -0.6546 | 0.17327 | 0.041 | -3.7779
-12 | -0.6524 | 0.16924 | 0.0348 | -3.8549
-11.5 | -0.6227 | 0.15471 | 0.0375 | -4.0249
-11 | -0.6087 | 0.14721 | 0.0355 | -4.1349
-10.5 | -0.5994 | 0.1405 | 0.0318 | -4.2662
-10 | -0.6029 | 0.13655 | 0.0237 | -4.4152
-9.5 | -0.5786 | 0.12532 | 0.0265 | -4.617
-9 | -0.5723 | 0.1189 | 0.022 | -4.8133
-8.5 | -0.5804 | 0.11472 | 0.0107 | -5.0593
-8 | -0.5509 | 0.1035 | 0.0168 | -5.3227
-7.5 | -0.5536 | 0.09793 | 0.0043 | -5.653
-7 | -0.533 | 0.08884 | 0.008 | -5.9995
-6.5 | -0.5145 | 0.07971 | -0.0079 | -6.4546
-6 | -0.485 | 0.07064 | -0.0177 | -6.8658
-5.5 | -0.4535 | 0.06244 | -0.0208 | -7.263
-5 | -0.4122 | 0.05403 | -0.0287 | -7.6291
-4.5 | -0.3717 | 0.04738 | -0.0309 | -7.8451
-4 | -0.2745 | 0.02878 | -0.0464 | -9.5379
-3.5 | -0.2099 | 0.02259 | -0.0466 | -9.2917
-3 | -0.1523 | 0.01839 | -0.046 | -8.2817
-2.5 | -0.0961 | 0.01526 | -0.0448 | -6.2975
-2 | -0.0436 | 0.01122 | -0.0439 | -3.8859
-1.5 | -0.0003 | 0.00976 | -0.0384 | -0.030738
-1 | 0.0553 | 0.00982 | -0.0384 | 5.6314
-0.5 | 0.1095 | 0.00997 | -0.0382 | 10.9829
0 | 0.1625 | 0.01024 | -0.0382 | 15.8691
0.5 | 0.2147 | 0.01071 | -0.0386 | 20.0467
1 | 0.3121 | 0.01122 | -0.048 | 27.8164
1.5 | 0.4142 | 0.01125 | -0.0555 | 36.8178
2 | 0.4728 | 0.01138 | -0.0529 | 41.5466
2.5 | 0.521 | 0.0118 | -0.0486 | 44.1525
3 | 0.5707 | 0.01246 | -0.0453 | 45.8026
3.5 | 0.6219 | 0.0133 | -0.0427 | 46.7594
4 | 0.6738 | 0.01428 | -0.0406 | 47.1849
4.5 | 0.7256 | 0.01543 | -0.0388 | 47.0253
5 | 0.7765 | 0.01694 | -0.0372 | 45.8383
5.5 | 0.8262 | 0.01913 | -0.0357 | 43.1887
6 | 0.8746 | 0.02249 | -0.0339 | 38.8884
6.5 | 0.9205 | 0.02665 | -0.032 | 34.5403
7 | 0.9661 | 0.03284 | -0.0297 | 29.4184
7.5 | 0.9992 | 0.0419 | -0.0276 | 23.8473
8 | 1.0144 | 0.05198 | -0.0263 | 19.5152
8.5 | 1.0095 | 0.06262 | -0.0267 | 16.121
9 | 0.9913 | 0.07347 | -0.0287 | 13.4926
9.5 | 0.9281 | 0.09697 | -0.0525 | 9.571
10 | 0.9197 | 0.10882 | -0.0567 | 8.4516
10.5 | 0.8908 | 0.13434 | -0.0737 | 6.6309
11 | 0.911 | 0.14486 | -0.0716 | 6.2888
11.5 | 0.8867 | 0.15444 | -0.0834 | 5.7414
12 | 0.8976 | 0.1632 | -0.0855 | 5.5
12.5 | 0.9042 | 0.17289 | -0.089 | 5.2299
13 | 0.9104 | 0.18047 | -0.0934 | 5.0446
13.5 | 0.9229 | 0.19 | -0.0961 | 4.8574
14 | 0.9285 | 0.19718 | -0.1023 | 4.7089
14.5 | 0.959 | 0.20883 | -0.1003 | 4.5923
15 | 0.9618 | 0.21572 | -0.1076 | 4.4586
15.5 | 0.9695 | 0.22168 | -0.1151 | 4.3734
16 | 0.987 | 0.22956 | -0.1183 | 4.2995
16.5 | 1.0158 | 0.24475 | -0.1171 | 4.1504
17 | 1.0189 | 0.2464 | -0.127 | 4.1351
17.5 | 1.0343 | 0.25313 | -0.1332 | 4.086
18 | 1.0521 | 0.2607 | -0.1371 | 4.0357
18.5 | 1.0808 | 0.27874 | -0.135 | 3.8774
19 | 1.0882 | 0.27885 | -0.1444 | 3.9025
19.5 | 1.1037 | 0.28339 | -0.1521 | 3.8946
20 | 1.1215 | 0.29058 | -0.157 | 3.8595

## 15. Re 100k Mach 0.50 (1)
BIGFOIL.COM POLAR EXPORT
MID 44e
MID 44e |  |  |  | Cl Max: | 1.148 | at alpha= | 20 | deg
JavaFoil+Calcfoil stall+Eppler ext transition |  |  |  | L/D Max: | 42.106 | at alpha= | 3 | deg
Re: | 100000 |  |  | Cd Min: | 0.0117 | at alpha= | -0.5 | deg
Mach: | 0.5 |  |  | Cl=0 at alpha= | -1.9846 | deg
|  |  |  | @ Cl=0.1, Cd= | 0.013387
|  |  |  | @ Cl=0.4, Cd= | 0.013228
|  |  |  | @ Cl=0.6, Cd= | 0.17926
alpha (deg) | Cl | Cd | Cm | Cl/Cd
-20 | -0.955 | 0.34534 | -0.028 | -2.766
-19.5 | -0.93 | 0.35355 | -0.028 | -2.63
-19 | -0.901 | 0.32597 | -0.027 | -2.765
-18.5 | -0.876 | 0.32317 | -0.026 | -2.71
-18 | -0.85 | 0.31355 | -0.026 | -2.711
-17.5 | -0.824 | 0.30273 | -0.026 | -2.723
-17 | -0.798 | 0.29695 | -0.026 | -2.689
-16.5 | -0.773 | 0.29279 | -0.026 | -2.639
-16 | -0.745 | 0.27369 | -0.025 | -2.721
-15.5 | -0.718 | 0.26616 | -0.025 | -2.699
-15 | -0.692 | 0.25286 | -0.024 | -2.738
-14.5 | -0.666 | 0.25697 | -0.024 | -2.593
-14 | -0.64 | 0.2518 | -0.024 | -2.543
-13.5 | -0.614 | 0.24987 | -0.024 | -2.457
-13 | -0.587 | 0.22769 | -0.023 | -2.577
-12.5 | -0.56 | 0.21908 | -0.023 | -2.557
-12 | -0.534 | 0.21547 | -0.023 | -2.477
-11.5 | -0.507 | 0.20088 | -0.022 | -2.526
-11 | -0.481 | 0.1976 | -0.022 | -2.435
-10.5 | -0.455 | 0.20788 | -0.022 | -2.187
-10 | -0.427 | 0.18255 | -0.021 | -2.342
-9.5 | -0.401 | 0.18136 | -0.021 | -2.211
-9 | -0.375 | 0.17863 | -0.021 | -2.097
-8.5 | -0.348 | 0.16504 | -0.021 | -2.108
-8 | -0.321 | 0.16263 | -0.021 | -1.976
-7.5 | -0.294 | 0.15541 | -0.019 | -1.895
-7 | -0.268 | 0.15358 | -0.019 | -1.744
-6.5 | -0.241 | 0.14461 | -0.019 | -1.668
-6 | -0.214 | 0.13249 | -0.018 | -1.619
-5.5 | -0.188 | 0.13865 | -0.018 | -1.355
-5 | -0.161 | 0.07124 | -0.016 | -2.261
-4.5 | -0.134 | 0.0544 | -0.016 | -2.471
-4 | -0.17 | 0.04618 | -0.016 | -3.692
-3.5 | -0.146 | 0.04543 | -0.016 | -3.212
-3 | -0.103 | 0.03959 | -0.015 | -2.604
-2.5 | -0.054 | 0.03646 | -0.016 | -1.481
-2 | -0.002 | 0.03463 | -0.018 | -0.062
-1.5 | 0.063 | 0.01416 | -0.049 | 4.48
-1 | 0.13 | 0.01276 | -0.049 | 10.193
-0.5 | 0.197 | 0.0117 | -0.049 | 16.807
0 | 0.263 | 0.01221 | -0.049 | 21.573
0.5 | 0.33 | 0.01272 | -0.049 | 25.911
1 | 0.396 | 0.01319 | -0.049 | 30.018
1.5 | 0.462 | 0.01382 | -0.05 | 33.441
2 | 0.528 | 0.01433 | -0.05 | 36.837
2.5 | 0.593 | 0.01492 | -0.05 | 39.77
3 | 0.658 | 0.01563 | -0.05 | 42.106
3.5 | 0.721 | 0.01721 | -0.05 | 41.928
4 | 0.622 | 0.03708 | -0.015 | 16.781
4.5 | 0.658 | 0.04026 | -0.014 | 16.344
5 | 0.675 | 0.04552 | -0.013 | 14.817
5.5 | 0.637 | 0.05158 | -0.014 | 12.357
6 | 0.423 | 0.06257 | -0.014 | 6.754
6.5 | 0.45 | 0.05822 | -0.019 | 7.721
7 | 0.475 | 0.06971 | -0.016 | 6.816
7.5 | 0.501 | 0.10949 | -0.016 | 4.577
8 | 0.528 | 0.17369 | -0.019 | 3.039
8.5 | 0.554 | 0.1659 | -0.02 | 3.34
9 | 0.58 | 0.1692 | -0.02 | 3.428
9.5 | 0.606 | 0.18228 | -0.021 | 3.327
10 | 0.632 | 0.19608 | -0.022 | 3.225
10.5 | 0.658 | 0.19915 | -0.022 | 3.305
11 | 0.685 | 0.20965 | -0.023 | 3.266
11.5 | 0.71 | 0.21387 | -0.023 | 3.322
12 | 0.737 | 0.22416 | -0.024 | 3.286
12.5 | 0.763 | 0.23307 | -0.025 | 3.274
13 | 0.789 | 0.24229 | -0.025 | 3.255
13.5 | 0.814 | 0.24649 | -0.025 | 3.303
14 | 0.841 | 0.26792 | -0.026 | 3.141
14.5 | 0.867 | 0.28463 | -0.027 | 3.045
15 | 0.892 | 0.28357 | -0.027 | 3.145
15.5 | 0.917 | 0.28337 | -0.027 | 3.237
16 | 0.945 | 0.30535 | -0.028 | 3.094
16.5 | 0.97 | 0.32278 | -0.028 | 3.004
17 | 0.995 | 0.31262 | -0.028 | 3.182
17.5 | 1.02 | 0.32387 | -0.028 | 3.149
18 | 1.047 | 0.34384 | -0.03 | 3.046
18.5 | 1.072 | 0.34118 | -0.03 | 3.142
19 | 1.097 | 0.35458 | -0.03 | 3.093
19.5 | 1.121 | 0.35476 | -0.03 | 3.161
20 | 1.148 | 0.36466 | -0.03 | 3.148

## 16. Re 100k Mach 0.50 (2)
BIGFOIL.COM POLAR EXPORT
MID 44e
MID 44e |  |  |  | Cl Max: | 1.2428 | at alpha= | 20 | deg
XFOIL ncrit=9 |  |  |  | L/D Max: | 45.605 | at alpha= | 3.5 | deg
Re: | 100000 |  |  | Cd Min: | 0.33346 | at alpha= | 20 | deg
Mach: | 0.5 |  |  | Cl=0 at alpha= | -1.5125 | deg
|  |  |  | @ Cl=0.1, Cd= | 0.010429
|  |  |  | @ Cl=0.4, Cd= | 0.011479
|  |  |  | @ Cl=0.6, Cd= | 0.013518
alpha (deg) | Cl | Cd | Cm | Cl/Cd
-20 | -0.9904 | 0.30109 | 0.1195 | -3.2894
-19.5 | -0.9676 | 0.2924 | 0.1144 | -3.3092
-19 | -0.9447 | 0.28399 | 0.1092 | -3.3265
-18.5 | -0.9217 | 0.27572 | 0.1039 | -3.3429
-18 | -0.8985 | 0.2678 | 0.0984 | -3.3551
-17.5 | -0.8764 | 0.26291 | 0.0913 | -3.3335
-17 | -0.8585 | 0.26037 | 0.084 | -3.2972
-16.5 | -0.8369 | 0.25106 | 0.079 | -3.3335
-16 | -0.8087 | 0.2346 | 0.0781 | -3.4471
-15.5 | -0.7863 | 0.22592 | 0.0742 | -3.4804
-15 | -0.7644 | 0.21782 | 0.0698 | -3.5093
-14.5 | -0.7433 | 0.21022 | 0.0649 | -3.5358
-14 | -0.7273 | 0.20599 | 0.0581 | -3.5308
-13.5 | -0.7186 | 0.20345 | 0.0514 | -3.5321
-13 | -0.6841 | 0.18604 | 0.052 | -3.6772
-12.5 | -0.6639 | 0.17768 | 0.0491 | -3.7365
-12 | -0.6462 | 0.17014 | 0.0452 | -3.798
-11.5 | -0.6408 | 0.1668 | 0.0381 | -3.8417
-11 | -0.6146 | 0.15448 | 0.0379 | -3.9785
-10.5 | -0.5988 | 0.14697 | 0.035 | -4.0743
-10 | -0.603 | 0.14433 | 0.0268 | -4.1779
-9.5 | -0.5719 | 0.13143 | 0.0287 | -4.3514
-9 | -0.5621 | 0.12482 | 0.0247 | -4.5033
-8.5 | -0.5531 | 0.1172 | 0.0208 | -4.7193
-8 | -0.5357 | 0.10924 | 0.0194 | -4.9039
-7.5 | -0.5304 | 0.10233 | 0.0141 | -5.1832
-7 | -0.5185 | 0.09548 | 0.0107 | -5.4305
-6.5 | -0.5018 | 0.0873 | 0.0092 | -5.748
-6 | -0.491 | 0.08006 | 0.0024 | -6.1329
-5.5 | -0.4687 | 0.07217 | -0.0038 | -6.4944
-5 | -0.4411 | 0.0642 | -0.0127 | -6.8707
-4.5 | -0.4069 | 0.0564 | -0.0174 | -7.2145
-4 | -0.3202 | 0.03782 | -0.0449 | -8.4664
-3.5 | -0.2582 | 0.02881 | -0.0493 | -8.9622
-3 | -0.1891 | 0.02228 | -0.051 | -8.4874
-2.5 | -0.1222 | 0.01807 | -0.0502 | -6.7626
-2 | -0.0586 | 0.01501 | -0.0487 | -3.9041
-1.5 | 0.0015 | 0.01142 | -0.0476 | 0.13135
-1 | 0.0472 | 0.01018 | -0.0414 | 4.6365
-0.5 | 0.1087 | 0.01047 | -0.0416 | 10.382
0 | 0.1676 | 0.01103 | -0.0423 | 15.1949
0.5 | 0.3062 | 0.01139 | -0.057 | 26.8832
1 | 0.401 | 0.01148 | -0.0604 | 34.9303
1.5 | 0.4619 | 0.01177 | -0.0563 | 39.2438
2 | 0.5185 | 0.01234 | -0.052 | 42.0178
2.5 | 0.5769 | 0.01314 | -0.0486 | 43.9041
3 | 0.6368 | 0.01412 | -0.0457 | 45.0992
3.5 | 0.6973 | 0.01529 | -0.043 | 45.605
4 | 0.7578 | 0.01672 | -0.0405 | 45.323
4.5 | 0.8175 | 0.01866 | -0.0379 | 43.8103
5 | 0.8755 | 0.0215 | -0.0351 | 40.7209
5.5 | 0.9296 | 0.02603 | -0.0319 | 35.7126
6 | 0.9743 | 0.03248 | -0.0289 | 29.9969
6.5 | 0.9952 | 0.04185 | -0.0276 | 23.7802
7 | 0.991 | 0.05186 | -0.0288 | 19.1091
8 | 0.933 | 0.07898 | -0.0492 | 11.8131
8.5 | 0.9149 | 0.09355 | -0.059 | 9.7798
9 | 0.9032 | 0.10628 | -0.066 | 8.4983
9.5 | 0.8965 | 0.11822 | -0.072 | 7.5833
10 | 0.8946 | 0.12957 | -0.0773 | 6.9044
10.5 | 0.8964 | 0.14078 | -0.0825 | 6.3674
12 | 0.9378 | 0.17871 | -0.0953 | 5.2476
12.5 | 0.9334 | 0.18518 | -0.1046 | 5.0405
13 | 0.9547 | 0.19502 | -0.107 | 4.8954
13.5 | 0.9711 | 0.20522 | -0.1116 | 4.732
14 | 0.9846 | 0.21282 | -0.118 | 4.6264
14.5 | 1.0082 | 0.22418 | -0.1204 | 4.4973
15 | 1.0219 | 0.23105 | -0.1283 | 4.4229
15.5 | 1.0458 | 0.2413 | -0.1311 | 4.334
16 | 1.0693 | 0.25364 | -0.1347 | 4.2158
16.5 | 1.0839 | 0.25896 | -0.144 | 4.1856
17 | 1.1059 | 0.26807 | -0.1491 | 4.1254
17.5 | 1.133 | 0.28194 | -0.1506 | 4.0186
18 | 1.1527 | 0.29097 | -0.1572 | 3.9616
18.5 | 1.1714 | 0.29626 | -0.1662 | 3.954
19 | 1.1937 | 0.30538 | -0.1721 | 3.9089
19.5 | 1.2168 | 0.31535 | -0.1767 | 3.8586
20 | 1.2428 | 0.33346 | -0.1785 | 3.727

## 17. Re 250k Mach 0.00 (1)
BIGFOIL.COM POLAR EXPORT
MID 44e
MID 44e |  |  |  | Cl Max: | 0.732 | at alpha= | 8 | deg
JavaFoil+Calcfoil stall+Eppler ext transition |  |  |  | L/D Max: | 52.328 | at alpha= | 3 | deg
Re: | 250000 |  |  | Cd Min: | 0.0074 | at alpha= | -1 | deg
Mach: | 0 |  |  | Cl=0 at alpha= | -1.9825 | deg
|  |  |  | @ Cl=0.1, Cd= | 0.008124
|  |  |  | @ Cl=0.4, Cd= | 0.00941
|  |  |  | @ Cl=0.6, Cd= | 0.13338
alpha (deg) | Cl | Cd | Cm | Cl/Cd
-13.5 | -0.239 | 0.13263 | -0.015 | -1.8
-13 | -0.254 | 0.14319 | -0.015 | -1.771
-12.5 | -0.269 | 0.12957 | -0.015 | -2.074
-12 | -0.284 | 0.1226 | -0.015 | -2.318
-11.5 | -0.3 | 0.11229 | -0.015 | -2.668
-11 | -0.315 | 0.10411 | -0.015 | -3.022
-10.5 | -0.329 | 0.09593 | -0.014 | -3.428
-10 | -0.342 | 0.08984 | -0.014 | -3.802
-9.5 | -0.352 | 0.08356 | -0.014 | -4.215
-9 | -0.36 | 0.07617 | -0.014 | -4.728
-8.5 | -0.365 | 0.0715 | -0.014 | -5.098
-8 | -0.365 | 0.06548 | -0.014 | -5.569
-7.5 | -0.36 | 0.06819 | -0.014 | -5.277
-7 | -0.35 | 0.06254 | -0.014 | -5.591
-6.5 | -0.334 | 0.05534 | -0.013 | -6.033
-6 | -0.312 | 0.05067 | -0.014 | -6.166
-5.5 | -0.286 | 0.04676 | -0.013 | -6.108
-5 | -0.253 | 0.04312 | -0.013 | -5.877
-4.5 | -0.217 | 0.03998 | -0.013 | -5.423
-4 | -0.177 | 0.03747 | -0.013 | -4.733
-3.5 | -0.136 | 0.03528 | -0.013 | -3.844
-3 | -0.092 | 0.03366 | -0.014 | -2.737
-2.5 | -0.048 | 0.03182 | -0.019 | -1.495
-2 | -0.002 | 0.01072 | -0.043 | -0.218
-1.5 | 0.055 | 0.01063 | -0.043 | 5.178
-1 | 0.113 | 0.0074 | -0.043 | 15.228
-0.5 | 0.17 | 0.00765 | -0.043 | 22.253
0 | 0.228 | 0.00788 | -0.043 | 28.933
0.5 | 0.286 | 0.00828 | -0.043 | 34.496
1 | 0.343 | 0.00888 | -0.043 | 38.614
1.5 | 0.4 | 0.00941 | -0.043 | 42.543
2 | 0.458 | 0.00984 | -0.043 | 46.504
2.5 | 0.515 | 0.01033 | -0.043 | 49.805
3 | 0.571 | 0.01092 | -0.043 | 52.328
3.5 | 0.627 | 0.01299 | -0.043 | 48.263
4 | 0.68 | 0.01345 | -0.043 | 50.588
4.5 | 0.585 | 0.03592 | -0.013 | 16.273
5 | 0.621 | 0.0381 | -0.012 | 16.312
5.5 | 0.654 | 0.04053 | -0.011 | 16.14
6 | 0.682 | 0.04349 | -0.012 | 15.686
6.5 | 0.704 | 0.04683 | -0.012 | 15.043
7 | 0.72 | 0.05053 | -0.012 | 14.256
7.5 | 0.729 | 0.0544 | -0.012 | 13.408
8 | 0.732 | 0.05857 | -0.012 | 12.49
8.5 | 0.724 | 0.06345 | -0.012 | 11.408
9 | 0.707 | 0.06841 | -0.012 | 10.333
9.5 | 0.684 | 0.07478 | -0.013 | 9.141
10 | 0.655 | 0.08232 | -0.013 | 7.957
10.5 | 0.623 | 0.08823 | -0.013 | 7.057
11 | 0.588 | 0.09634 | -0.013 | 6.101
11.5 | 0.552 | 0.10496 | -0.013 | 5.256
12 | 0.515 | 0.11723 | -0.013 | 4.395
12.5 | 0.479 | 0.12804 | -0.014 | 3.744
13 | 0.445 | 0.13338 | -0.013 | 3.334

## 18. Re 250k Mach 0.00 (2)
BIGFOIL.COM POLAR EXPORT
MID 44e
MID 44e |  |  |  | Cl Max: | 1.0602 | at alpha= | 8.5 | deg
XFOIL ncrit=9 |  |  |  | L/D Max: | 66.8376 | at alpha= | 4.5 | deg
Re: | 250000 |  |  | Cd Min: | 0.05407 | at alpha= | 9 | deg
Mach: | 0 |  |  | Cl=0 at alpha= | -99 | deg
|  |  |  | @ Cl=0.1, Cd= | 0.00641
|  |  |  | @ Cl=0.4, Cd= | 0.0070043
|  |  |  | @ Cl=0.6, Cd= | 0.0091133
alpha (deg) | Cl | Cd | Cm | Cl/Cd
0 | 0.2128 | 0.00641 | -0.0468 | 33.1981
0.5 | 0.2859 | 0.00643 | -0.0498 | 44.4635
1 | 0.3377 | 0.00657 | -0.0477 | 51.4003
1.5 | 0.387 | 0.00689 | -0.0452 | 56.1684
2 | 0.4382 | 0.00734 | -0.0436 | 59.7003
2.5 | 0.4907 | 0.00788 | -0.0425 | 62.2716
3 | 0.5439 | 0.00846 | -0.0417 | 64.2908
3.5 | 0.5973 | 0.00908 | -0.0412 | 65.7819
4 | 0.6508 | 0.00974 | -0.0408 | 66.8172
4.5 | 0.7038 | 0.01053 | -0.0404 | 66.8376
5 | 0.7563 | 0.0115 | -0.0401 | 65.7652
5.5 | 0.8078 | 0.01278 | -0.0398 | 63.2081
6 | 0.8583 | 0.01431 | -0.0394 | 59.979
6.5 | 0.9046 | 0.01758 | -0.038 | 51.4562
7 | 0.9517 | 0.02025 | -0.0366 | 46.9975
7.5 | 0.9942 | 0.02476 | -0.0346 | 40.1535
8 | 1.0347 | 0.0304 | -0.0325 | 34.0362
8.5 | 1.0602 | 0.04043 | -0.0294 | 26.2231
9 | 1.0522 | 0.05407 | -0.0278 | 19.46

## 19. Re 250k Mach 0.10 (1)
BIGFOIL.COM POLAR EXPORT
MID 44e
MID 44e |  |  |  | Cl Max: | 0.727 | at alpha= | 7.5 | deg
JavaFoil+Calcfoil stall+Eppler ext transition |  |  |  | L/D Max: | 52.425 | at alpha= | 3 | deg
Re: | 250000 |  |  | Cd Min: | 0.00742 | at alpha= | -1 | deg
Mach: | 0.1 |  |  | Cl=0 at alpha= | -1.9825 | deg
|  |  |  | @ Cl=0.1, Cd= | 0.008144
|  |  |  | @ Cl=0.4, Cd= | 0.0094214
|  |  |  | @ Cl=0.6, Cd= | 0.1321
alpha (deg) | Cl | Cd | Cm | Cl/Cd
-13 | -0.218 | 0.14727 | -0.015 | -1.48
-12.5 | -0.235 | 0.13524 | -0.015 | -1.737
-12 | -0.252 | 0.12466 | -0.015 | -2.024
-11.5 | -0.27 | 0.11755 | -0.015 | -2.297
-11 | -0.288 | 0.10683 | -0.015 | -2.692
-10.5 | -0.305 | 0.09886 | -0.014 | -3.081
-10 | -0.32 | 0.09069 | -0.014 | -3.532
-9.5 | -0.334 | 0.08478 | -0.014 | -3.94
-9 | -0.345 | 0.09391 | -0.014 | -3.675
-8.5 | -0.353 | 0.07247 | -0.014 | -4.864
-8 | -0.356 | 0.07687 | -0.014 | -4.625
-7.5 | -0.353 | 0.07008 | -0.014 | -5.041
-7 | -0.345 | 0.0638 | -0.014 | -5.413
-6.5 | -0.331 | 0.05599 | -0.014 | -5.917
-6 | -0.311 | 0.05105 | -0.014 | -6.097
-5.5 | -0.285 | 0.04771 | -0.014 | -5.981
-5 | -0.254 | 0.04385 | -0.014 | -5.784
-4.5 | -0.217 | 0.0404 | -0.013 | -5.379
-4 | -0.178 | 0.0375 | -0.013 | -4.745
-3.5 | -0.136 | 0.03537 | -0.013 | -3.85
-3 | -0.093 | 0.03367 | -0.014 | -2.748
-2.5 | -0.048 | 0.03215 | -0.017 | -1.484
-2 | -0.002 | 0.01084 | -0.043 | -0.217
-1.5 | 0.055 | 0.01065 | -0.043 | 5.198
-1 | 0.113 | 0.00742 | -0.043 | 15.268
-0.5 | 0.171 | 0.00766 | -0.043 | 22.331
0 | 0.229 | 0.00791 | -0.043 | 28.995
0.5 | 0.287 | 0.00837 | -0.043 | 34.301
1 | 0.345 | 0.00891 | -0.043 | 38.692
1.5 | 0.402 | 0.00944 | -0.043 | 42.645
2 | 0.46 | 0.00987 | -0.043 | 46.598
2.5 | 0.517 | 0.01037 | -0.043 | 49.85
3 | 0.574 | 0.01095 | -0.043 | 52.425
3.5 | 0.63 | 0.01303 | -0.043 | 48.36
4 | 0.683 | 0.01349 | -0.043 | 50.662
4.5 | 0.587 | 0.03589 | -0.013 | 16.361
5 | 0.624 | 0.03821 | -0.012 | 16.331
5.5 | 0.656 | 0.04068 | -0.012 | 16.137
6 | 0.684 | 0.04394 | -0.011 | 15.562
6.5 | 0.705 | 0.04683 | -0.012 | 15.054
7 | 0.719 | 0.05054 | -0.012 | 14.235
7.5 | 0.727 | 0.05444 | -0.012 | 13.344
8 | 0.726 | 0.05866 | -0.012 | 12.377
8.5 | 0.715 | 0.06368 | -0.012 | 11.227
9 | 0.694 | 0.06923 | -0.012 | 10.023
9.5 | 0.666 | 0.07686 | -0.013 | 8.665
10 | 0.633 | 0.0834 | -0.013 | 7.586
10.5 | 0.596 | 0.0902 | -0.013 | 6.602
11 | 0.556 | 0.09958 | -0.013 | 5.584
11.5 | 0.516 | 0.10812 | -0.013 | 4.768
12 | 0.475 | 0.12074 | -0.014 | 3.936
12.5 | 0.436 | 0.1321 | -0.014 | 3.3

## 20. Re 250k Mach 0.10 (2)
BIGFOIL.COM POLAR EXPORT
MID 44e
MID 44e |  |  |  | Cl Max: | 1.0595 | at alpha= | 8.5 | deg
XFOIL ncrit=9 |  |  |  | L/D Max: | 66.7106 | at alpha= | 4.5 | deg
Re: | 250000 |  |  | Cd Min: | 0.27385 | at alpha= | -20 | deg
Mach: | 0.1 |  |  | Cl=0 at alpha= | -1.7519 | deg
|  |  |  | @ Cl=0.1, Cd= | 0.0063216
|  |  |  | @ Cl=0.4, Cd= | 0.0070205
|  |  |  | @ Cl=0.6, Cd= | 0.0091231
alpha (deg) | Cl | Cd | Cm | Cl/Cd
-20 | -0.8877 | 0.27385 | 0.099 | -3.2416
-18.5 | -0.8357 | 0.25001 | 0.088 | -3.3427
-18 | -0.8188 | 0.243 | 0.0847 | -3.3695
-17.5 | -0.8018 | 0.23632 | 0.081 | -3.3929
-17 | -0.7848 | 0.22959 | 0.0772 | -3.4183
-16.5 | -0.7679 | 0.22278 | 0.0735 | -3.4469
-16 | -0.7512 | 0.21584 | 0.0697 | -3.4804
-15.5 | -0.7344 | 0.20879 | 0.066 | -3.5174
-15 | -0.7173 | 0.20206 | 0.0616 | -3.5499
-14.5 | -0.7036 | 0.1966 | 0.0562 | -3.5788
-14 | -0.6923 | 0.19067 | 0.0515 | -3.6309
-13.5 | -0.6801 | 0.18402 | 0.0475 | -3.6958
-13 | -0.6629 | 0.1719 | 0.0484 | -3.8563
-12.5 | -0.6499 | 0.16477 | 0.0459 | -3.9443
-12 | -0.6377 | 0.15754 | 0.0431 | -4.0479
-11.5 | -0.6263 | 0.15023 | 0.0403 | -4.1689
-11 | -0.6154 | 0.14282 | 0.0372 | -4.3089
-10.5 | -0.605 | 0.13543 | 0.0338 | -4.4673
-10 | -0.5966 | 0.12858 | 0.0286 | -4.6399
-9.5 | -0.5872 | 0.12155 | 0.0233 | -4.8309
-9 | -0.5767 | 0.11404 | 0.0189 | -5.057
-8.5 | -0.5666 | 0.10619 | 0.0143 | -5.3357
-8 | -0.5672 | 0.09522 | 0.01 | -5.9567
-7.5 | -0.556 | 0.08812 | 0.0093 | -6.3096
-7 | -0.5382 | 0.08027 | 0.0028 | -6.7049
-6.5 | -0.5094 | 0.07039 | -0.0092 | -7.2368
-6 | -0.4502 | 0.05678 | -0.0303 | -7.9288
-5.5 | -0.4176 | 0.04487 | -0.0371 | -9.3069
-5 | -0.3644 | 0.03623 | -0.0431 | -10.058
-4.5 | -0.3156 | 0.03052 | -0.0446 | -10.3408
-4 | -0.2501 | 0.01968 | -0.0454 | -12.7083
-3.5 | -0.1917 | 0.01482 | -0.0446 | -12.9352
-3 | -0.1366 | 0.01284 | -0.0439 | -10.6386
-2.5 | -0.0816 | 0.01076 | -0.0434 | -7.5836
-2 | -0.0255 | 0.00839 | -0.0442 | -3.0393
-1.5 | 0.0259 | 0.00707 | -0.0436 | 3.6634
-1 | 0.0691 | 0.00625 | -0.0398 | 11.056
-0.5 | 0.1252 | 0.00638 | -0.0403 | 19.6238
0 | 0.216 | 0.00642 | -0.0475 | 33.6449
0.5 | 0.2876 | 0.00644 | -0.0499 | 44.6584
1 | 0.339 | 0.00659 | -0.0477 | 51.4416
1.5 | 0.3887 | 0.00692 | -0.0453 | 56.1705
2 | 0.4404 | 0.00738 | -0.0437 | 59.6748
2.5 | 0.4932 | 0.00793 | -0.0426 | 62.1942
3 | 0.5468 | 0.00851 | -0.0419 | 64.2538
3.5 | 0.6006 | 0.00913 | -0.0413 | 65.7831
4 | 0.6543 | 0.00982 | -0.0408 | 66.6293
4.5 | 0.7078 | 0.01061 | -0.0404 | 66.7107
5 | 0.7606 | 0.01162 | -0.0401 | 65.4561
5.5 | 0.8124 | 0.01291 | -0.0397 | 62.928
6 | 0.8634 | 0.01449 | -0.0393 | 59.5859
6.5 | 0.9099 | 0.0178 | -0.0378 | 51.118
7 | 0.9567 | 0.02071 | -0.0362 | 46.1951
7.5 | 0.9993 | 0.02541 | -0.0342 | 39.327
8 | 1.039 | 0.03126 | -0.032 | 33.2374
8.5 | 1.0595 | 0.04216 | -0.0289 | 25.1305
9 | 1.0488 | 0.05524 | -0.0278 | 18.9862
9.5 | 1.0166 | 0.0665 | -0.0293 | 15.2872
10 | 0.9817 | 0.08045 | -0.0423 | 12.2026
11.5 | 0.9052 | 0.14119 | -0.0778 | 6.4112
12 | 0.9072 | 0.15071 | -0.0814 | 6.0195
12.5 | 0.9151 | 0.15859 | -0.0831 | 5.7702
13 | 0.9145 | 0.16994 | -0.0851 | 5.3813
13.5 | 0.9215 | 0.18 | -0.0903 | 5.1194

## 21. Re 250k Mach 0.25 (1)
BIGFOIL.COM POLAR EXPORT
MID 44e
MID 44e |  |  |  | Cl Max: | 0.707 | at alpha= | 7 | deg
JavaFoil+Calcfoil stall+Eppler ext transition |  |  |  | L/D Max: | 52.951 | at alpha= | 3 | deg
Re: | 250000 |  |  | Cd Min: | 0.00754 | at alpha= | -1 | deg
Mach: | 0.25 |  |  | Cl=0 at alpha= | -1.983 | deg
|  |  |  | @ Cl=0.1, Cd= | 0.10883
|  |  |  | @ Cl=0.4, Cd= | 0.10883
|  |  |  | @ Cl=0.6, Cd= | 0.10883
alpha (deg) | Cl | Cd | Cm | Cl/Cd
-11.5 | -0.053 | 0.11129 | -0.016 | -0.478
-11 | -0.05 | 0.10468 | -0.016 | -0.482
-10.5 | -0.048 | 0.09673 | -0.016 | -0.493
-10 | -0.099 | 0.10976 | -0.016 | -0.898
-9.5 | -0.16 | 0.09906 | -0.016 | -1.615
-9 | -0.206 | 0.0897 | -0.015 | -2.295
-8.5 | -0.244 | 0.08003 | -0.015 | -3.048
-8 | -0.274 | 0.07182 | -0.015 | -3.817
-7.5 | -0.296 | 0.06559 | -0.014 | -4.505
-7 | -0.307 | 0.07115 | -0.014 | -4.315
-6.5 | -0.308 | 0.05498 | -0.014 | -5.608
-6 | -0.299 | 0.05497 | -0.014 | -5.446
-5.5 | -0.281 | 0.04955 | -0.014 | -5.672
-5 | -0.254 | 0.04521 | -0.014 | -5.612
-4.5 | -0.219 | 0.04136 | -0.014 | -5.307
-4 | -0.181 | 0.03808 | -0.014 | -4.751
-3.5 | -0.139 | 0.03568 | -0.014 | -3.897
-3 | -0.095 | 0.03388 | -0.014 | -2.798
-2.5 | -0.049 | 0.03237 | -0.016 | -1.511
-2 | -0.002 | 0.01093 | -0.044 | -0.22
-1.5 | 0.057 | 0.01071 | -0.044 | 5.308
-1 | 0.116 | 0.00754 | -0.044 | 15.433
-0.5 | 0.176 | 0.00776 | -0.044 | 22.664
0 | 0.236 | 0.00803 | -0.044 | 29.345
0.5 | 0.295 | 0.00853 | -0.044 | 34.593
1 | 0.354 | 0.00909 | -0.044 | 38.969
1.5 | 0.413 | 0.00958 | -0.044 | 43.142
2 | 0.473 | 0.01019 | -0.044 | 46.366
2.5 | 0.531 | 0.0106 | -0.044 | 50.108
3 | 0.59 | 0.01114 | -0.044 | 52.951
3.5 | 0.647 | 0.01325 | -0.044 | 48.855
4 | 0.701 | 0.01373 | -0.044 | 51.098
4.5 | 0.602 | 0.03618 | -0.013 | 16.627
5 | 0.637 | 0.03842 | -0.012 | 16.593
5.5 | 0.668 | 0.0412 | -0.012 | 16.202
6 | 0.69 | 0.04411 | -0.012 | 15.651
6.5 | 0.704 | 0.04793 | -0.012 | 14.687
7 | 0.707 | 0.05189 | -0.012 | 13.623
7.5 | 0.698 | 0.05622 | -0.013 | 12.409
8 | 0.676 | 0.06203 | -0.013 | 10.892
8.5 | 0.636 | 0.0693 | -0.013 | 9.175
9 | 0.579 | 0.07639 | -0.013 | 7.575
9.5 | 0.509 | 0.08668 | -0.013 | 5.877
10 | 0.43 | 0.09651 | -0.014 | 4.46
10.5 | 0.344 | 0.10885 | -0.014 | 3.159
11 | 0.249 | 0.09507 | -0.015 | 2.615
11.5 | 0.099 | 0.10221 | -0.015 | 0.968
12 | 0.077 | 0.10883 | -0.015 | 0.711

## 22. Re 250k Mach 0.25 (2)
BIGFOIL.COM POLAR EXPORT
MID 44e
MID 44e |  |  |  | Cl Max: | 1.1254 | at alpha= | 20 | deg
XFOIL ncrit=9 |  |  |  | L/D Max: | 66.5187 | at alpha= | 4 | deg
Re: | 250000 |  |  | Cd Min: | 0.29442 | at alpha= | 20 | deg
Mach: | 0.25 |  |  | Cl=0 at alpha= | -1.7395 | deg
|  |  |  | @ Cl=0.1, Cd= | 0.0063521
|  |  |  | @ Cl=0.4, Cd= | 0.0071167
|  |  |  | @ Cl=0.6, Cd= | 0.0092
alpha (deg) | Cl | Cd | Cm | Cl/Cd
-19 | -0.8687 | 0.26113 | 0.0954 | -3.3267
-18.5 | -0.8509 | 0.25381 | 0.0918 | -3.3525
-18 | -0.8328 | 0.24687 | 0.0878 | -3.3734
-17.5 | -0.8146 | 0.23994 | 0.0838 | -3.395
-17 | -0.7964 | 0.23293 | 0.0797 | -3.4191
-16.5 | -0.7784 | 0.22585 | 0.0757 | -3.4465
-16 | -0.7604 | 0.2187 | 0.0717 | -3.4769
-15.5 | -0.742 | 0.21162 | 0.0675 | -3.5063
-15 | -0.7248 | 0.20571 | 0.0621 | -3.5234
-14.5 | -0.7115 | 0.20007 | 0.0569 | -3.5563
-14 | -0.6984 | 0.19361 | 0.0525 | -3.6073
-13.5 | -0.6799 | 0.18143 | 0.0523 | -3.7475
-13 | -0.6649 | 0.17413 | 0.0501 | -3.8184
-12.5 | -0.651 | 0.16686 | 0.0471 | -3.9015
-12 | -0.6377 | 0.15949 | 0.0441 | -3.9984
-11.5 | -0.6252 | 0.15206 | 0.041 | -4.1115
-11 | -0.6132 | 0.14467 | 0.0375 | -4.2386
-10.5 | -0.6037 | 0.13809 | 0.0324 | -4.3718
-10 | -0.5946 | 0.13125 | 0.0273 | -4.5303
-9.5 | -0.5835 | 0.12378 | 0.0233 | -4.714
-9 | -0.5728 | 0.11602 | 0.0192 | -4.9371
-8.5 | -0.57 | 0.10541 | 0.0173 | -5.4075
-8 | -0.5572 | 0.09826 | 0.0168 | -5.6707
-7.5 | -0.5463 | 0.09109 | 0.0135 | -5.9974
-7 | -0.5355 | 0.08348 | 0.008 | -6.4147
-6.5 | -0.5104 | 0.07376 | -0.0047 | -6.9197
-6 | -0.4551 | 0.06074 | -0.0277 | -7.4926
-5.5 | -0.4335 | 0.05139 | -0.0304 | -8.4355
-5 | -0.377 | 0.03955 | -0.0418 | -9.5322
-4.5 | -0.3281 | 0.03315 | -0.0442 | -9.8974
-4 | -0.2621 | 0.02193 | -0.0465 | -11.9517
-3.5 | -0.2007 | 0.01588 | -0.0461 | -12.6385
-3 | -0.1435 | 0.0135 | -0.0453 | -10.6296
-2.5 | -0.0866 | 0.01099 | -0.0445 | -7.8799
-2 | -0.0286 | 0.00889 | -0.0449 | -3.2171
-1.5 | 0.0263 | 0.00745 | -0.0451 | 3.5302
-1 | 0.0689 | 0.0063 | -0.0407 | 10.9365
-0.5 | 0.1405 | 0.00642 | -0.0439 | 21.8847
0 | 0.2296 | 0.00643 | -0.0501 | 35.7076
0.5 | 0.295 | 0.00649 | -0.0506 | 45.4545
1 | 0.3461 | 0.00671 | -0.0478 | 51.5797
1.5 | 0.3982 | 0.0071 | -0.0457 | 56.0845
2 | 0.4522 | 0.0076 | -0.0442 | 59.5
2.5 | 0.5071 | 0.00817 | -0.0432 | 62.0685
3 | 0.5628 | 0.00876 | -0.0425 | 64.2466
3.5 | 0.6186 | 0.00942 | -0.0418 | 65.6688
4 | 0.6745 | 0.01014 | -0.0413 | 66.5187
4.5 | 0.7299 | 0.01103 | -0.0407 | 66.1741
5 | 0.7845 | 0.0122 | -0.0402 | 64.3033
5.5 | 0.8381 | 0.0137 | -0.0396 | 61.1752
6 | 0.8889 | 0.01633 | -0.0384 | 54.4336
6.5 | 0.9374 | 0.01955 | -0.0364 | 47.9488
7 | 0.9838 | 0.02354 | -0.0342 | 41.7927
7.5 | 1.0247 | 0.02932 | -0.0317 | 34.9488
8 | 1.0521 | 0.03764 | -0.0291 | 27.9516
8.5 | 1.0469 | 0.04994 | -0.0277 | 20.9632
9 | 1.0177 | 0.06118 | -0.0298 | 16.6345
9.5 | 0.9827 | 0.07705 | -0.0448 | 12.7541
10 | 0.95 | 0.09846 | -0.0597 | 9.6486
10.5 | 0.9296 | 0.11355 | -0.0673 | 8.1867
11 | 0.9083 | 0.13179 | -0.0753 | 6.892
11.5 | 0.9015 | 0.1459 | -0.0817 | 6.1789
12 | 0.9043 | 0.15588 | -0.0859 | 5.8013
12.5 | 0.9116 | 0.16476 | -0.0892 | 5.5329
13 | 0.9241 | 0.17249 | -0.0904 | 5.3574
13.5 | 0.9289 | 0.18403 | -0.0933 | 5.0475
14 | 0.9393 | 0.19349 | -0.0988 | 4.8545
14.5 | 0.9465 | 0.20227 | -0.1075 | 4.6794
15 | 0.9599 | 0.21076 | -0.1126 | 4.5545
15.5 | 0.9768 | 0.21748 | -0.1146 | 4.4914
16 | 0.9922 | 0.22871 | -0.116 | 4.3382
16.5 | 1.0075 | 0.2371 | -0.1213 | 4.2493
17 | 1.0211 | 0.24434 | -0.1281 | 4.179
17.5 | 1.0378 | 0.25197 | -0.1353 | 4.1187
18 | 1.0551 | 0.25988 | -0.1402 | 4.06
18.5 | 1.0725 | 0.26747 | -0.1449 | 4.0098
19 | 1.0898 | 0.27473 | -0.1493 | 3.9668
19.5 | 1.1071 | 0.28191 | -0.153 | 3.9271
20 | 1.1254 | 0.29442 | -0.1542 | 3.8224

## 23. Re 250k Mach 0.50 (1)
BIGFOIL.COM POLAR EXPORT
MID 44e
MID 44e |  |  |  | Cl Max: | 1.149 | at alpha= | 20 | deg
JavaFoil+Calcfoil stall+Eppler ext transition |  |  |  | L/D Max: | 54.489 | at alpha= | 3 | deg
Re: | 250000 |  |  | Cd Min: | 0.00819 | at alpha= | -0.5 | deg
Mach: | 0.5 |  |  | Cl=0 at alpha= | -1.9773 | deg
|  |  |  | @ Cl=0.1, Cd= | 0.010209
|  |  |  | @ Cl=0.4, Cd= | 0.0098276
|  |  |  | @ Cl=0.6, Cd= | 0.13435
alpha (deg) | Cl | Cd | Cm | Cl/Cd
-20 | -0.955 | 0.26835 | -0.028 | -3.56
-19.5 | -0.93 | 0.26092 | -0.028 | -3.563
-19 | -0.902 | 0.25109 | -0.027 | -3.591
-18.5 | -0.876 | 0.2436 | -0.026 | -3.595
-18 | -0.85 | 0.23825 | -0.026 | -3.568
-17.5 | -0.824 | 0.23073 | -0.026 | -3.572
-17 | -0.798 | 0.22727 | -0.026 | -3.513
-16.5 | -0.773 | 0.22305 | -0.026 | -3.464
-16 | -0.745 | 0.21054 | -0.025 | -3.539
-15.5 | -0.719 | 0.20227 | -0.025 | -3.552
-15 | -0.692 | 0.19772 | -0.025 | -3.502
-14.5 | -0.666 | 0.19193 | -0.024 | -3.472
-14 | -0.64 | 0.18735 | -0.024 | -3.417
-13.5 | -0.614 | 0.18467 | -0.024 | -3.325
-13 | -0.587 | 0.17135 | -0.024 | -3.427
-12.5 | -0.56 | 0.15979 | -0.023 | -3.505
-12 | -0.534 | 0.15627 | -0.023 | -3.416
-11.5 | -0.508 | 0.1529 | -0.023 | -3.319
-11 | -0.481 | 0.14968 | -0.023 | -3.214
-10.5 | -0.455 | 0.14791 | -0.022 | -3.074
-10 | -0.428 | 0.13994 | -0.021 | -3.055
-9.5 | -0.401 | 0.13096 | -0.021 | -3.062
-9 | -0.375 | 0.12825 | -0.021 | -2.92
-8.5 | -0.348 | 0.12494 | -0.021 | -2.785
-8 | -0.321 | 0.1226 | -0.021 | -2.622
-7.5 | -0.295 | 0.11278 | -0.019 | -2.611
-7 | -0.268 | 0.11103 | -0.019 | -2.413
-6.5 | -0.241 | 0.10408 | -0.019 | -2.318
-6 | -0.214 | 0.0621 | -0.018 | -3.454
-5.5 | -0.188 | 0.05178 | -0.018 | -3.628
-5 | -0.161 | 0.05673 | -0.017 | -2.84
-4.5 | -0.134 | 0.04598 | -0.017 | -2.924
-4 | -0.17 | 0.04081 | -0.016 | -4.177
-3.5 | -0.146 | 0.03764 | -0.016 | -3.878
-3 | -0.103 | 0.03566 | -0.015 | -2.892
-2.5 | -0.054 | 0.03332 | -0.016 | -1.62
-2 | -0.003 | 0.01127 | -0.049 | -0.238
-1.5 | 0.063 | 0.01117 | -0.049 | 5.682
-1 | 0.13 | 0.00943 | -0.049 | 13.792
-0.5 | 0.197 | 0.00819 | -0.049 | 24.015
0 | 0.263 | 0.00878 | -0.049 | 29.985
0.5 | 0.33 | 0.00932 | -0.049 | 35.356
1 | 0.396 | 0.00979 | -0.049 | 40.424
1.5 | 0.462 | 0.01041 | -0.05 | 44.384
2 | 0.528 | 0.01088 | -0.05 | 48.526
2.5 | 0.593 | 0.01142 | -0.05 | 51.97
3 | 0.658 | 0.01208 | -0.05 | 54.489
3.5 | 0.721 | 0.01425 | -0.05 | 50.626
4 | 0.622 | 0.03472 | -0.015 | 17.926
4.5 | 0.658 | 0.03725 | -0.014 | 17.664
5 | 0.675 | 0.04107 | -0.013 | 16.425
5.5 | 0.637 | 0.04581 | -0.014 | 13.915
6 | 0.423 | 0.05402 | -0.015 | 7.825
6.5 | 0.451 | 0.05152 | -0.022 | 8.746
7 | 0.475 | 0.05994 | -0.018 | 7.932
7.5 | 0.501 | 0.08504 | -0.016 | 5.893
8 | 0.528 | 0.12369 | -0.019 | 4.267
8.5 | 0.554 | 0.12092 | -0.02 | 4.582
9 | 0.58 | 0.12888 | -0.02 | 4.501
9.5 | 0.607 | 0.13626 | -0.022 | 4.451
10 | 0.632 | 0.13927 | -0.022 | 4.54
10.5 | 0.658 | 0.14869 | -0.022 | 4.428
11 | 0.685 | 0.15911 | -0.023 | 4.304
11.5 | 0.711 | 0.16301 | -0.023 | 4.359
12 | 0.737 | 0.16636 | -0.024 | 4.429
12.5 | 0.763 | 0.17287 | -0.025 | 4.415
13 | 0.789 | 0.18031 | -0.025 | 4.374
13.5 | 0.814 | 0.18965 | -0.025 | 4.293
14 | 0.841 | 0.19982 | -0.027 | 4.211
14.5 | 0.867 | 0.20128 | -0.027 | 4.306
15 | 0.892 | 0.20808 | -0.027 | 4.287
15.5 | 0.918 | 0.21627 | -0.027 | 4.243
16 | 0.945 | 0.23017 | -0.028 | 4.105
16.5 | 0.97 | 0.23196 | -0.028 | 4.181
17 | 0.995 | 0.23845 | -0.028 | 4.172
17.5 | 1.02 | 0.24608 | -0.028 | 4.145
18 | 1.047 | 0.24808 | -0.03 | 4.222
18.5 | 1.072 | 0.2591 | -0.03 | 4.138
19 | 1.097 | 0.26239 | -0.03 | 4.18
19.5 | 1.121 | 0.26707 | -0.03 | 4.199
20 | 1.149 | 0.2784 | -0.031 | 4.126

## 24. Re 250k Mach 0.50 (2)
BIGFOIL.COM POLAR EXPORT
MID 44e
MID 44e |  |  |  | Cl Max: | 1.1108 | at alpha= | 17 | deg
XFOIL ncrit=9 |  |  |  | L/D Max: | 286.866 | at alpha= | -0.5 | deg
Re: | 250000 |  |  | Cd Min: | 0.30095 | at alpha= | -20 | deg
Mach: | 0.5 |  |  | Cl=0 at alpha= | -1.6795 | deg
|  |  |  | @ Cl=0.1, Cd= | 0.00072186
|  |  |  | @ Cl=0.4, Cd= | 0.0075074
|  |  |  | @ Cl=0.6, Cd= | 0.0094515
alpha (deg) | Cl | Cd | Cm | Cl/Cd
-20 | -0.9942 | 0.30095 | 0.1225 | -3.3035
-19.5 | -0.9716 | 0.29248 | 0.1172 | -3.3219
-19 | -0.9487 | 0.28404 | 0.1118 | -3.34
-18.5 | -0.9258 | 0.27561 | 0.1066 | -3.3591
-18 | -0.9027 | 0.26715 | 0.1014 | -3.379
-17.5 | -0.8795 | 0.2587 | 0.0963 | -3.3997
-17 | -0.8559 | 0.2504 | 0.091 | -3.4181
-16.5 | -0.8324 | 0.24324 | 0.0848 | -3.4221
-16 | -0.8112 | 0.23663 | 0.0787 | -3.4281
-15.5 | -0.7914 | 0.22977 | 0.0729 | -3.4443
-14.5 | -0.747 | 0.20815 | 0.0672 | -3.5888
-14 | -0.7264 | 0.19998 | 0.0637 | -3.6324
-13.5 | -0.7061 | 0.19189 | 0.0597 | -3.6797
-13 | -0.6864 | 0.18378 | 0.0556 | -3.7349
-12.5 | -0.667 | 0.17606 | 0.0511 | -3.7885
-12 | -0.6514 | 0.1699 | 0.0451 | -3.834
-11.5 | -0.6393 | 0.16338 | 0.0399 | -3.913
-11 | -0.6249 | 0.15569 | 0.0356 | -4.0137
-10.5 | -0.6077 | 0.14464 | 0.034 | -4.2015
-10 | -0.589 | 0.13546 | 0.0335 | -4.3481
-9.5 | -0.5746 | 0.12776 | 0.0311 | -4.4975
-9 | -0.5613 | 0.12014 | 0.0281 | -4.672
-8.5 | -0.5487 | 0.11253 | 0.0246 | -4.876
-8 | -0.5385 | 0.10567 | 0.0179 | -5.0961
-7.5 | -0.5277 | 0.09861 | 0.0107 | -5.3514
-6.5 | -0.5025 | 0.08212 | 0.0087 | -6.1191
-6 | -0.4805 | 0.07389 | -0.0073 | -6.5029
-5.5 | -0.4543 | 0.06301 | -0.0189 | -7.21
-5 | -0.4234 | 0.055 | -0.023 | -7.6982
-4.5 | -0.3679 | 0.04318 | -0.0401 | -8.5201
-4 | -0.2983 | 0.01759 | -0.0442 | -16.9585
-3.5 | -0.2428 | 0.01022 | -0.0474 | -23.7573
-3 | -0.1816 | 0.00584 | -0.0475 | -31.0959
-2.5 | -0.1207 | 0.00336 | -0.0458 | -35.9226
-2 | -0.0602 | 0.00174 | -0.0446 | -34.5977
-1.5 | 0.0337 | 0.00092 | -0.0512 | 36.6304
-1 | 0.1207 | 0.00066 | -0.0554 | 182.8788
-0.5 | 0.1922 | 0.00067 | -0.0543 | 286.8657
0 | 0.2622 | 0.00662 | -0.055 | 39.6073
0.5 | 0.3207 | 0.00689 | -0.052 | 46.5457
1 | 0.3811 | 0.00734 | -0.0498 | 51.921
1.5 | 0.4432 | 0.00789 | -0.0482 | 56.1724
2 | 0.5067 | 0.00848 | -0.0471 | 59.7524
2.5 | 0.5707 | 0.00913 | -0.046 | 62.5082
3 | 0.6354 | 0.00984 | -0.045 | 64.5732
3.5 | 0.7002 | 0.01067 | -0.0439 | 65.6232
4 | 0.7649 | 0.01172 | -0.0426 | 65.2645
4.5 | 0.8291 | 0.01313 | -0.0411 | 63.1455
5 | 0.8922 | 0.01507 | -0.0392 | 59.2037
5.5 | 0.9487 | 0.01874 | -0.0361 | 50.6243
6 | 0.9989 | 0.02425 | -0.0319 | 41.1918
6.5 | 1.03 | 0.03193 | -0.029 | 32.2581
7 | 1.0297 | 0.04171 | -0.0287 | 24.6871
7.5 | 1.0056 | 0.0524 | -0.0338 | 19.1908
8 | 0.9805 | 0.0679 | -0.049 | 14.4404
8.5 | 0.9569 | 0.08327 | -0.0593 | 11.4915
9 | 0.938 | 0.09695 | -0.0665 | 9.6751
9.5 | 0.9247 | 0.10975 | -0.0727 | 8.4255
10 | 0.917 | 0.12185 | -0.0782 | 7.5256
10.5 | 0.9142 | 0.13342 | -0.0833 | 6.852
11 | 0.916 | 0.14448 | -0.088 | 6.34
12 | 0.9289 | 0.16875 | -0.0993 | 5.5046
12.5 | 0.94 | 0.18059 | -0.1052 | 5.2052
13 | 0.9547 | 0.19039 | -0.1102 | 5.0144
13.5 | 0.9715 | 0.19982 | -0.1148 | 4.8619
14 | 0.9902 | 0.20886 | -0.1186 | 4.741
14.5 | 1.0147 | 0.22119 | -0.1184 | 4.5875
15 | 1.0319 | 0.23089 | -0.1248 | 4.4692
15.5 | 1.0463 | 0.23874 | -0.1338 | 4.3826
16 | 1.0667 | 0.24784 | -0.1412 | 4.304
16.5 | 1.0881 | 0.25669 | -0.1457 | 4.239
17 | 1.1108 | 0.26698 | -0.1482 | 4.1606
17.5 | 0.7821 | 0.22529 | -0.0968 | 3.4715
18 | 0.7947 | 0.23331 | -0.0979 | 3.4062
18.5 | 0.8072 | 0.24425 | -0.0994 | 3.3048
19 | 0.8115 | 0.2512 | -0.103 | 3.2305
19.5 | 0.8158 | 0.25782 | -0.107 | 3.1642
20 | 0.8231 | 0.26539 | -0.1107 | 3.1015

## 25. Re 500k Mach 0.00 (1)
BIGFOIL.COM POLAR EXPORT
MID 44e
MID 44e |  |  |  | Cl Max: | 0.732 | at alpha= | 8 | deg
JavaFoil+Calcfoil stall+Eppler ext transition |  |  |  | L/D Max: | 62.537 | at alpha= | 3 | deg
Re: | 500000 |  |  | Cd Min: | 0.00577 | at alpha= | -1 | deg
Mach: | 0 |  |  | Cl=0 at alpha= | -1.9825 | deg
|  |  |  | @ Cl=0.1, Cd= | 0.0065052
|  |  |  | @ Cl=0.4, Cd= | 0.00769
|  |  |  | @ Cl=0.6, Cd= | 0.10503
alpha (deg) | Cl | Cd | Cm | Cl/Cd
-13.5 | -0.239 | 0.11689 | -0.016 | -2.044
-13 | -0.254 | 0.11129 | -0.016 | -2.279
-12.5 | -0.269 | 0.10245 | -0.016 | -2.624
-12 | -0.284 | 0.09695 | -0.016 | -2.933
-11.5 | -0.3 | 0.09229 | -0.016 | -3.249
-11 | -0.315 | 0.09217 | -0.015 | -3.415
-10.5 | -0.329 | 0.08695 | -0.015 | -3.783
-10 | -0.342 | 0.08048 | -0.015 | -4.246
-9.5 | -0.352 | 0.07409 | -0.015 | -4.755
-9 | -0.36 | 0.0702 | -0.015 | -5.132
-8.5 | -0.365 | 0.06417 | -0.014 | -5.682
-8 | -0.365 | 0.05951 | -0.014 | -6.128
-7.5 | -0.36 | 0.05566 | -0.014 | -6.466
-7 | -0.35 | 0.0521 | -0.014 | -6.713
-6.5 | -0.334 | 0.04805 | -0.014 | -6.949
-6 | -0.312 | 0.04485 | -0.014 | -6.967
-5.5 | -0.286 | 0.04344 | -0.014 | -6.575
-5 | -0.253 | 0.04043 | -0.014 | -6.267
-4.5 | -0.217 | 0.03774 | -0.014 | -5.745
-4 | -0.177 | 0.03549 | -0.013 | -4.998
-3.5 | -0.136 | 0.0336 | -0.013 | -4.036
-3 | -0.092 | 0.03214 | -0.015 | -2.868
-2.5 | -0.059 | 0.00936 | -0.043 | -6.322
-2 | -0.002 | 0.00925 | -0.043 | -0.253
-1.5 | 0.055 | 0.00905 | -0.043 | 6.083
-1 | 0.113 | 0.00577 | -0.043 | 19.539
-0.5 | 0.17 | 0.00599 | -0.043 | 28.422
0 | 0.228 | 0.00624 | -0.043 | 36.548
0.5 | 0.286 | 0.00662 | -0.043 | 43.16
1 | 0.343 | 0.00717 | -0.043 | 47.822
1.5 | 0.4 | 0.00769 | -0.043 | 52.077
2 | 0.458 | 0.00811 | -0.043 | 56.413
2.5 | 0.515 | 0.00858 | -0.043 | 59.97
3 | 0.571 | 0.00913 | -0.043 | 62.537
3.5 | 0.627 | 0.01139 | -0.043 | 55.058
4 | 0.68 | 0.01179 | -0.043 | 57.702
4.5 | 0.585 | 0.03475 | -0.013 | 16.823
5 | 0.621 | 0.03669 | -0.013 | 16.94
5.5 | 0.654 | 0.03898 | -0.012 | 16.784
6 | 0.682 | 0.04147 | -0.012 | 16.453
6.5 | 0.705 | 0.04456 | -0.012 | 15.812
7 | 0.72 | 0.04761 | -0.012 | 15.132
7.5 | 0.73 | 0.05083 | -0.012 | 14.352
8 | 0.732 | 0.05484 | -0.013 | 13.341
8.5 | 0.724 | 0.05887 | -0.013 | 12.296
9 | 0.707 | 0.06358 | -0.013 | 11.12
9.5 | 0.684 | 0.06863 | -0.013 | 9.962
10 | 0.655 | 0.07454 | -0.013 | 8.788
10.5 | 0.623 | 0.07516 | -0.014 | 8.288
11 | 0.588 | 0.08045 | -0.014 | 7.308
11.5 | 0.552 | 0.08593 | -0.015 | 6.424
12 | 0.516 | 0.09233 | -0.015 | 5.585
12.5 | 0.48 | 0.09908 | -0.016 | 4.844
13 | 0.445 | 0.10503 | -0.016 | 4.238

## 26. Re 500k Mach 0.00 (2)
BIGFOIL.COM POLAR EXPORT
MID 44e
MID 44e |  |  |  | Cl Max: | 1.1058 | at alpha= | 9 | deg
XFOIL ncrit=9 |  |  |  | L/D Max: | 80.6412 | at alpha= | 4 | deg
Re: | 500000 |  |  | Cd Min: | 0.03845 | at alpha= | 9 | deg
Mach: | 0 |  |  | Cl=0 at alpha= | -99 | deg
|  |  |  | @ Cl=0.1, Cd= | 0.00457
|  |  |  | @ Cl=0.4, Cd= | 0.0058001
|  |  |  | @ Cl=0.6, Cd= | 0.0075254
alpha (deg) | Cl | Cd | Cm | Cl/Cd
0 | 0.2207 | 0.00457 | -0.0462 | 48.2932
0.5 | 0.2724 | 0.00486 | -0.0447 | 56.0494
1 | 0.3258 | 0.00523 | -0.0437 | 62.2945
1.5 | 0.3801 | 0.00564 | -0.0432 | 67.3936
2 | 0.4348 | 0.00608 | -0.0428 | 71.5132
2.5 | 0.4898 | 0.00653 | -0.0426 | 75.0077
3 | 0.5447 | 0.007 | -0.0424 | 77.8143
3.5 | 0.5995 | 0.00752 | -0.0423 | 79.7207
4 | 0.654 | 0.00811 | -0.0421 | 80.6412
4.5 | 0.7079 | 0.00888 | -0.042 | 79.7185
5 | 0.7609 | 0.00983 | -0.0419 | 77.4059
5.5 | 0.8137 | 0.01082 | -0.0416 | 75.2033
6 | 0.865 | 0.01229 | -0.0413 | 70.3824
6.5 | 0.9163 | 0.01398 | -0.0404 | 65.5436
7 | 0.9616 | 0.01732 | -0.0388 | 55.5196
7.5 | 1.0056 | 0.02096 | -0.0371 | 47.9771
8 | 1.0463 | 0.02584 | -0.0351 | 40.4915
8.5 | 1.0865 | 0.03 | -0.0334 | 36.2167
9 | 1.1058 | 0.03845 | -0.0312 | 28.7594

## 27. Re 500k Mach 0.10 (1)
BIGFOIL.COM POLAR EXPORT
MID 44e
MID 44e |  |  |  | Cl Max: | 0.727 | at alpha= | 7.5 | deg
JavaFoil+Calcfoil stall+Eppler ext transition |  |  |  | L/D Max: | 62.639 | at alpha= | 3 | deg
Re: | 500000 |  |  | Cd Min: | 0.00578 | at alpha= | -1 | deg
Mach: | 0.1 |  |  | Cl=0 at alpha= | -1.9825 | deg
|  |  |  | @ Cl=0.1, Cd= | 0.0065197
|  |  |  | @ Cl=0.4, Cd= | 0.0076921
|  |  |  | @ Cl=0.6, Cd= | 0.09974
alpha (deg) | Cl | Cd | Cm | Cl/Cd
-13 | -0.218 | 0.1117 | -0.016 | -1.953
-12.5 | -0.235 | 0.10454 | -0.016 | -2.248
-12 | -0.252 | 0.0995 | -0.016 | -2.538
-11.5 | -0.27 | 0.09277 | -0.016 | -2.912
-11 | -0.288 | 0.08686 | -0.016 | -3.313
-10.5 | -0.305 | 0.08823 | -0.015 | -3.453
-10 | -0.32 | 0.08155 | -0.015 | -3.929
-9.5 | -0.334 | 0.07544 | -0.015 | -4.43
-9 | -0.345 | 0.07068 | -0.015 | -4.884
-8.5 | -0.353 | 0.06538 | -0.015 | -5.394
-8 | -0.356 | 0.06045 | -0.015 | -5.882
-7.5 | -0.353 | 0.05574 | -0.014 | -6.34
-7 | -0.345 | 0.05243 | -0.014 | -6.588
-6.5 | -0.331 | 0.04822 | -0.014 | -6.872
-6 | -0.311 | 0.04495 | -0.014 | -6.926
-5.5 | -0.285 | 0.04356 | -0.014 | -6.551
-5 | -0.254 | 0.04051 | -0.014 | -6.262
-4.5 | -0.217 | 0.03796 | -0.014 | -5.725
-4 | -0.178 | 0.0355 | -0.014 | -5.013
-3.5 | -0.136 | 0.03368 | -0.014 | -4.044
-3 | -0.093 | 0.03218 | -0.015 | -2.877
-2.5 | -0.059 | 0.00938 | -0.043 | -6.339
-2 | -0.002 | 0.00926 | -0.043 | -0.253
-1.5 | 0.055 | 0.00908 | -0.043 | 6.098
-1 | 0.113 | 0.00578 | -0.043 | 19.594
-0.5 | 0.171 | 0.00601 | -0.043 | 28.492
0 | 0.229 | 0.00625 | -0.043 | 36.656
0.5 | 0.287 | 0.00666 | -0.043 | 43.081
1 | 0.345 | 0.0072 | -0.043 | 47.894
1.5 | 0.402 | 0.00771 | -0.043 | 52.184
2 | 0.46 | 0.00814 | -0.043 | 56.508
2.5 | 0.517 | 0.00862 | -0.043 | 59.993
3 | 0.574 | 0.00916 | -0.043 | 62.639
3.5 | 0.63 | 0.01142 | -0.043 | 55.168
4 | 0.683 | 0.01183 | -0.043 | 57.775
4.5 | 0.587 | 0.03474 | -0.013 | 16.903
5 | 0.624 | 0.03677 | -0.013 | 16.97
5.5 | 0.656 | 0.0391 | -0.012 | 16.788
6 | 0.684 | 0.0418 | -0.012 | 16.359
6.5 | 0.705 | 0.04453 | -0.012 | 15.836
7 | 0.72 | 0.04759 | -0.012 | 15.12
7.5 | 0.727 | 0.0513 | -0.013 | 14.163
8 | 0.726 | 0.05481 | -0.013 | 13.246
8.5 | 0.715 | 0.05959 | -0.013 | 11.999
9 | 0.694 | 0.06413 | -0.013 | 10.822
9.5 | 0.666 | 0.0698 | -0.013 | 9.544
10 | 0.633 | 0.07507 | -0.013 | 8.43
10.5 | 0.596 | 0.07577 | -0.014 | 7.864
11 | 0.556 | 0.0818 | -0.016 | 6.803
11.5 | 0.516 | 0.08727 | -0.016 | 5.914
12 | 0.476 | 0.09368 | -0.016 | 5.078
12.5 | 0.436 | 0.09974 | -0.016 | 4.374

## 28. Re 500k Mach 0.10 (2)
BIGFOIL.COM POLAR EXPORT
MID 44e
MID 44e |  |  |  | Cl Max: | 1.104 | at alpha= | 9 | deg
XFOIL ncrit=9 |  |  |  | L/D Max: | 80.6127 | at alpha= | 4 | deg
Re: | 500000 |  |  | Cd Min: | 0.27092 | at alpha= | -20 | deg
Mach: | 0.1 |  |  | Cl=0 at alpha= | -1.8248 | deg
|  |  |  | @ Cl=0.1, Cd= | 0.0056982
|  |  |  | @ Cl=0.4, Cd= | 0.0058137
|  |  |  | @ Cl=0.6, Cd= | 0.0075232
alpha (deg) | Cl | Cd | Cm | Cl/Cd
-20 | -0.8897 | 0.27092 | 0.1025 | -3.284
-19.5 | -0.872 | 0.26441 | 0.0979 | -3.2979
-19 | -0.8543 | 0.25784 | 0.0933 | -3.3133
-18.5 | -0.837 | 0.25121 | 0.0888 | -3.3319
-18 | -0.8199 | 0.24448 | 0.0843 | -3.3536
-17 | -0.7867 | 0.22954 | 0.0765 | -3.4273
-16.5 | -0.7708 | 0.22193 | 0.0742 | -3.4732
-16 | -0.7548 | 0.21516 | 0.0708 | -3.5081
-15.5 | -0.7388 | 0.20827 | 0.0673 | -3.5473
-15 | -0.7231 | 0.20123 | 0.0639 | -3.5934
-14.5 | -0.7079 | 0.19406 | 0.0605 | -3.6478
-14 | -0.6932 | 0.18671 | 0.0571 | -3.7127
-13.5 | -0.6775 | 0.17928 | 0.0531 | -3.779
-13 | -0.6656 | 0.17225 | 0.0483 | -3.8642
-12.5 | -0.654 | 0.16481 | 0.0446 | -3.9682
-12 | -0.6466 | 0.15541 | 0.0414 | -4.1606
-11.5 | -0.6333 | 0.14814 | 0.0411 | -4.275
-11 | -0.6225 | 0.14096 | 0.0385 | -4.4161
-10.5 | -0.6123 | 0.13359 | 0.0357 | -4.5834
-10 | -0.6026 | 0.12612 | 0.0327 | -4.778
-9.5 | -0.5933 | 0.11854 | 0.0295 | -5.0051
-9 | -0.5841 | 0.11085 | 0.0259 | -5.2693
-8.5 | -0.5745 | 0.10305 | 0.0213 | -5.575
-8 | -0.5621 | 0.09545 | 0.0156 | -5.8889
-7.5 | -0.5503 | 0.08747 | 0.0096 | -6.2913
-7 | -0.5269 | 0.0775 | -0.0018 | -6.7987
-6.5 | -0.4905 | 0.06522 | -0.0169 | -7.5207
-6 | -0.4557 | 0.04636 | -0.0338 | -9.8296
-5.5 | -0.4127 | 0.03849 | -0.0391 | -10.7223
-5 | -0.3591 | 0.03074 | -0.0428 | -11.6818
-4.5 | -0.3041 | 0.02282 | -0.0453 | -13.326
-4 | -0.2432 | 0.01494 | -0.0448 | -16.2784
-3.5 | -0.1872 | 0.01173 | -0.0443 | -15.9591
-3 | -0.132 | 0.00959 | -0.044 | -13.7643
-2.5 | -0.0769 | 0.00841 | -0.0436 | -9.1439
-2 | -0.0219 | 0.00724 | -0.0436 | -3.0249
-1.5 | 0.0406 | 0.00624 | -0.0457 | 6.5064
0 | 0.2215 | 0.00459 | -0.0463 | 48.2571
0.5 | 0.2736 | 0.00488 | -0.0448 | 56.0656
1 | 0.3274 | 0.00525 | -0.0439 | 62.3619
1.5 | 0.382 | 0.00567 | -0.0433 | 67.3721
2 | 0.4371 | 0.00611 | -0.043 | 71.5385
2.5 | 0.4924 | 0.00656 | -0.0428 | 75.061
3 | 0.5477 | 0.00704 | -0.0426 | 77.7983
3.5 | 0.6029 | 0.00755 | -0.0424 | 79.8543
4 | 0.6578 | 0.00816 | -0.0422 | 80.6127
4.5 | 0.712 | 0.00894 | -0.0421 | 79.6421
5 | 0.7654 | 0.00991 | -0.0419 | 77.2351
5.5 | 0.8187 | 0.0109 | -0.0417 | 75.1101
6 | 0.87 | 0.01254 | -0.0411 | 69.378
6.5 | 0.9218 | 0.01421 | -0.0402 | 64.8698
7 | 0.9668 | 0.01773 | -0.0385 | 54.529
7.5 | 1.0104 | 0.02169 | -0.0366 | 46.5837
8 | 1.0514 | 0.02647 | -0.0347 | 39.7204
8.5 | 1.0895 | 0.03116 | -0.0328 | 34.9647
9 | 1.104 | 0.04011 | -0.0305 | 27.5243
9.5 | 1.0711 | 0.05612 | -0.0288 | 19.0859
10 | 1.0325 | 0.0676 | -0.0355 | 15.2737
10.5 | 0.9888 | 0.09173 | -0.0573 | 10.7795

## 29. Re 500k Mach 0.25 (1)
BIGFOIL.COM POLAR EXPORT
MID 44e
MID 44e |  |  |  | Cl Max: | 0.707 | at alpha= | 7 | deg
JavaFoil+Calcfoil stall+Eppler ext transition |  |  |  | L/D Max: | 63.325 | at alpha= | 3 | deg
Re: | 500000 |  |  | Cd Min: | 0.00587 | at alpha= | -1 | deg
Mach: | 0.25 |  |  | Cl=0 at alpha= | -1.983 | deg
|  |  |  | @ Cl=0.1, Cd= | 0.09903
|  |  |  | @ Cl=0.4, Cd= | 0.09903
|  |  |  | @ Cl=0.6, Cd= | 0.09903
alpha (deg) | Cl | Cd | Cm | Cl/Cd
-11.5 | -0.053 | 0.10012 | -0.017 | -0.532
-11 | -0.05 | 0.09392 | -0.017 | -0.538
-10.5 | -0.048 | 0.08711 | -0.017 | -0.548
-10 | -0.099 | 0.08077 | -0.017 | -1.221
-9.5 | -0.16 | 0.07579 | -0.017 | -2.112
-9 | -0.206 | 0.0776 | -0.016 | -2.654
-8.5 | -0.244 | 0.07046 | -0.016 | -3.463
-8 | -0.274 | 0.06458 | -0.015 | -4.247
-7.5 | -0.296 | 0.05996 | -0.015 | -4.93
-7 | -0.307 | 0.05455 | -0.015 | -5.63
-6.5 | -0.308 | 0.05031 | -0.015 | -6.129
-6 | -0.299 | 0.04661 | -0.015 | -6.425
-5.5 | -0.281 | 0.0429 | -0.014 | -6.552
-5 | -0.254 | 0.04031 | -0.014 | -6.293
-4.5 | -0.22 | 0.03864 | -0.014 | -5.681
-4 | -0.181 | 0.03604 | -0.014 | -5.021
-3.5 | -0.139 | 0.03388 | -0.014 | -4.104
-3 | -0.095 | 0.03235 | -0.014 | -2.93
-2.5 | -0.061 | 0.00945 | -0.044 | -6.452
-2 | -0.002 | 0.00934 | -0.044 | -0.258
-1.5 | 0.057 | 0.00917 | -0.044 | 6.198
-1 | 0.116 | 0.00587 | -0.044 | 19.839
-0.5 | 0.176 | 0.00609 | -0.044 | 28.865
0 | 0.236 | 0.00634 | -0.044 | 37.145
0.5 | 0.295 | 0.00681 | -0.044 | 43.328
1 | 0.354 | 0.00738 | -0.044 | 47.998
1.5 | 0.413 | 0.00785 | -0.044 | 52.696
2 | 0.473 | 0.00845 | -0.044 | 55.94
2.5 | 0.531 | 0.00882 | -0.044 | 60.27
3 | 0.59 | 0.00931 | -0.044 | 63.325
3.5 | 0.647 | 0.01162 | -0.044 | 55.707
4 | 0.701 | 0.01204 | -0.044 | 58.26
4.5 | 0.602 | 0.03495 | -0.013 | 17.215
5 | 0.638 | 0.03698 | -0.013 | 17.241
5.5 | 0.668 | 0.03948 | -0.012 | 16.911
6 | 0.69 | 0.04202 | -0.012 | 16.43
6.5 | 0.704 | 0.04522 | -0.013 | 15.568
7 | 0.707 | 0.04881 | -0.013 | 14.484
7.5 | 0.698 | 0.05258 | -0.013 | 13.27
8 | 0.676 | 0.05708 | -0.013 | 11.838
8.5 | 0.636 | 0.06314 | -0.014 | 10.071
9 | 0.579 | 0.06972 | -0.014 | 8.301
9.5 | 0.51 | 0.0689 | -0.015 | 7.396
10 | 0.431 | 0.07498 | -0.017 | 5.747
10.5 | 0.344 | 0.08084 | -0.017 | 4.259
11 | 0.249 | 0.08712 | -0.017 | 2.857
11.5 | 0.099 | 0.09332 | -0.017 | 1.061
12 | 0.077 | 0.09903 | -0.017 | 0.782

## 30. Re 500k Mach 0.25 (2)
BIGFOIL.COM POLAR EXPORT
MID 44e
MID 44e |  |  |  | Cl Max: | 1.0925 | at alpha= | 8.5 | deg
XFOIL ncrit=9 |  |  |  | L/D Max: | 80.4982 | at alpha= | 4 | deg
Re: | 500000 |  |  | Cd Min: | 0.12337 | at alpha= | 11 | deg
Mach: | 0.25 |  |  | Cl=0 at alpha= | -99 | deg
|  |  |  | @ Cl=0.1, Cd= | 0.00468
|  |  |  | @ Cl=0.4, Cd= | 0.0058765
|  |  |  | @ Cl=0.6, Cd= | 0.0075613
alpha (deg) | Cl | Cd | Cm | Cl/Cd
0 | 0.226 | 0.00468 | -0.0469 | 48.2906
0.5 | 0.2805 | 0.005 | -0.0456 | 56.1
1 | 0.3363 | 0.00539 | -0.0447 | 62.3933
1.5 | 0.3929 | 0.00582 | -0.0442 | 67.5086
2.5 | 0.5072 | 0.00673 | -0.0436 | 75.364
3 | 0.5645 | 0.00722 | -0.0434 | 78.1856
3.5 | 0.6217 | 0.00777 | -0.0431 | 80.0129
4 | 0.6786 | 0.00843 | -0.0428 | 80.4982
4.5 | 0.7348 | 0.00929 | -0.0425 | 79.0958
5 | 0.7903 | 0.01033 | -0.0421 | 76.5053
5.5 | 0.8457 | 0.01146 | -0.0416 | 73.7958
6 | 0.8991 | 0.01345 | -0.0405 | 66.8476
6.5 | 0.9513 | 0.01567 | -0.0391 | 60.7084
7 | 0.9951 | 0.02011 | -0.0367 | 49.4828
7.5 | 1.0369 | 0.02519 | -0.0343 | 41.1632
8 | 1.075 | 0.03038 | -0.0319 | 35.3851
8.5 | 1.0925 | 0.03892 | -0.0294 | 28.0704
9 | 1.0895 | 0.04741 | -0.0285 | 22.9804
9.5 | 1.0244 | 0.0658 | -0.0385 | 15.5684
10 | 0.9843 | 0.08945 | -0.0582 | 11.0039
10.5 | 0.9522 | 0.10842 | -0.0678 | 8.7825
11 | 0.9299 | 0.12337 | -0.0747 | 7.5375

## 31. Re 500k Mach 0.50 (1)
BIGFOIL.COM POLAR EXPORT
MID 44e
MID 44e |  |  |  | Cl Max: | 1.149 | at alpha= | 20 | deg
JavaFoil+Calcfoil stall+Eppler ext transition |  |  |  | L/D Max: | 64.85 | at alpha= | 3 | deg
Re: | 500000 |  |  | Cd Min: | 0.00648 | at alpha= | -0.5 | deg
Mach: | 0.5 |  |  | Cl=0 at alpha= | -1.9773 | deg
|  |  |  | @ Cl=0.1, Cd= | 0.0085939
|  |  |  | @ Cl=0.4, Cd= | 0.0080652
|  |  |  | @ Cl=0.6, Cd= | 0.11079
alpha (deg) | Cl | Cd | Cm | Cl/Cd
-20 | -0.955 | 0.22729 | -0.028 | -4.203
-19.5 | -0.93 | 0.22178 | -0.028 | -4.192
-19 | -0.902 | 0.21478 | -0.027 | -4.199
-18.5 | -0.876 | 0.20557 | -0.026 | -4.26
-18 | -0.85 | 0.19817 | -0.026 | -4.289
-17.5 | -0.824 | 0.19228 | -0.026 | -4.287
-17 | -0.798 | 0.1899 | -0.026 | -4.205
-16.5 | -0.773 | 0.18565 | -0.026 | -4.162
-16 | -0.745 | 0.17731 | -0.025 | -4.204
-15.5 | -0.719 | 0.16969 | -0.025 | -4.235
-15 | -0.693 | 0.1658 | -0.025 | -4.177
-14.5 | -0.666 | 0.16195 | -0.025 | -4.115
-14 | -0.64 | 0.15282 | -0.025 | -4.19
-13.5 | -0.614 | 0.15463 | -0.025 | -3.972
-13 | -0.588 | 0.14298 | -0.024 | -4.11
-12.5 | -0.56 | 0.1353 | -0.023 | -4.141
-12 | -0.534 | 0.13185 | -0.023 | -4.05
-11.5 | -0.508 | 0.12854 | -0.023 | -3.949
-11 | -0.481 | 0.12536 | -0.023 | -3.839
-10.5 | -0.455 | 0.12297 | -0.023 | -3.698
-10 | -0.428 | 0.11587 | -0.021 | -3.691
-9.5 | -0.401 | 0.11044 | -0.021 | -3.632
-9 | -0.375 | 0.10771 | -0.021 | -3.478
-8.5 | -0.348 | 0.10207 | -0.021 | -3.41
-8 | -0.322 | 0.09979 | -0.021 | -3.222
-7.5 | -0.295 | 0.092 | -0.02 | -3.202
-7 | -0.268 | 0.09042 | -0.02 | -2.963
-6.5 | -0.241 | 0.08619 | -0.02 | -2.8
-6 | -0.215 | 0.05497 | -0.018 | -3.902
-5.5 | -0.188 | 0.04728 | -0.018 | -3.974
-5 | -0.161 | 0.05056 | -0.017 | -3.187
-4.5 | -0.134 | 0.04219 | -0.017 | -3.187
-4 | -0.171 | 0.0377 | -0.017 | -4.523
-3.5 | -0.146 | 0.03526 | -0.016 | -4.14
-3 | -0.103 | 0.03357 | -0.016 | -3.072
-2.5 | -0.054 | 0.03175 | -0.017 | -1.701
-2 | -0.003 | 0.00973 | -0.049 | -0.276
-1.5 | 0.063 | 0.00961 | -0.049 | 6.602
-1 | 0.13 | 0.00777 | -0.049 | 16.733
-0.5 | 0.197 | 0.00648 | -0.049 | 30.364
0 | 0.263 | 0.00704 | -0.049 | 37.402
0.5 | 0.33 | 0.00757 | -0.049 | 43.543
1 | 0.396 | 0.00803 | -0.049 | 49.33
1.5 | 0.462 | 0.00861 | -0.05 | 53.65
2 | 0.528 | 0.00905 | -0.05 | 58.365
2.5 | 0.593 | 0.00957 | -0.05 | 62.03
3 | 0.658 | 0.01015 | -0.05 | 64.85
3.5 | 0.721 | 0.01251 | -0.05 | 57.658
4 | 0.622 | 0.03354 | -0.015 | 18.554
4.5 | 0.658 | 0.03581 | -0.014 | 18.374
5 | 0.675 | 0.03867 | -0.014 | 17.444
5.5 | 0.637 | 0.04239 | -0.015 | 15.037
6 | 0.423 | 0.04904 | -0.016 | 8.62
6.5 | 0.561 | 0.0185 | -0.05 | 30.303
7 | 0.476 | 0.05473 | -0.02 | 8.698
7.5 | 0.501 | 0.07352 | -0.017 | 6.819
8 | 0.528 | 0.09875 | -0.019 | 5.345
8.5 | 0.554 | 0.10306 | -0.02 | 5.378
9 | 0.58 | 0.10567 | -0.02 | 5.49
9.5 | 0.607 | 0.11258 | -0.022 | 5.388
10 | 0.632 | 0.11547 | -0.022 | 5.477
10.5 | 0.659 | 0.12349 | -0.022 | 5.333
11 | 0.685 | 0.12939 | -0.023 | 5.294
11.5 | 0.711 | 0.1331 | -0.023 | 5.339
12 | 0.737 | 0.14093 | -0.025 | 5.232
12.5 | 0.763 | 0.14519 | -0.025 | 5.257
13 | 0.789 | 0.15209 | -0.025 | 5.186
13.5 | 0.814 | 0.15507 | -0.025 | 5.251
14 | 0.842 | 0.16336 | -0.027 | 5.151
14.5 | 0.867 | 0.17116 | -0.027 | 5.064
15 | 0.892 | 0.1725 | -0.027 | 5.171
15.5 | 0.918 | 0.17882 | -0.027 | 5.133
16 | 0.945 | 0.18992 | -0.028 | 4.975
16.5 | 0.97 | 0.19253 | -0.028 | 5.037
17 | 0.995 | 0.19694 | -0.028 | 5.052
17.5 | 1.02 | 0.20233 | -0.029 | 5.042
18 | 1.047 | 0.20707 | -0.03 | 5.059
18.5 | 1.072 | 0.21554 | -0.03 | 4.974
19 | 1.097 | 0.21932 | -0.03 | 5.001
19.5 | 1.122 | 0.2267 | -0.03 | 4.947
20 | 1.149 | 0.23359 | -0.031 | 4.921

## 32. Re 500k Mach 0.50 (2)
BIGFOIL.COM POLAR EXPORT
MID 44e
MID 44e |  |  |  | Cl Max: | 1.2425 | at alpha= | 20 | deg
XFOIL ncrit=9 |  |  |  | L/D Max: | 80.7086 | at alpha= | 3.5 | deg
Re: | 500000 |  |  | Cd Min: | 0.32518 | at alpha= | 20 | deg
Mach: | 0.5 |  |  | Cl=0 at alpha= | -1.9147 | deg
|  |  |  | @ Cl=0.1, Cd= | 0.0065298
|  |  |  | @ Cl=0.4, Cd= | 0.0061234
|  |  |  | @ Cl=0.6, Cd= | 0.007664
alpha (deg) | Cl | Cd | Cm | Cl/Cd
-19.5 | -0.9718 | 0.29366 | 0.1169 | -3.3093
-19 | -0.9502 | 0.28401 | 0.1127 | -3.3457
-18.5 | -0.9281 | 0.27555 | 0.1078 | -3.3682
-18 | -0.9056 | 0.26713 | 0.1028 | -3.3901
-17.5 | -0.883 | 0.25872 | 0.0978 | -3.413
-17 | -0.8603 | 0.25029 | 0.0928 | -3.4372
-16.5 | -0.8378 | 0.24186 | 0.088 | -3.464
-16 | -0.8154 | 0.23341 | 0.0832 | -3.4934
-15.5 | -0.7931 | 0.22495 | 0.0785 | -3.5257
-15 | -0.77 | 0.21666 | 0.0734 | -3.554
-14.5 | -0.7485 | 0.20884 | 0.0679 | -3.5841
-14 | -0.7288 | 0.20088 | 0.0627 | -3.628
-13.5 | -0.7101 | 0.1928 | 0.0579 | -3.6831
-13 | -0.6907 | 0.18247 | 0.0565 | -3.7853
-12.5 | -0.6726 | 0.17465 | 0.0533 | -3.8511
-12 | -0.6545 | 0.16675 | 0.0497 | -3.925
-11.5 | -0.6373 | 0.15868 | 0.0461 | -4.0163
-11 | -0.6199 | 0.1509 | 0.0417 | -4.108
-10.5 | -0.606 | 0.14359 | 0.0369 | -4.2203
-10 | -0.5926 | 0.13585 | 0.0329 | -4.3622
-9.5 | -0.5786 | 0.12783 | 0.0293 | -4.5263
-9 | -0.5649 | 0.11974 | 0.0258 | -4.7177
-8.5 | -0.5575 | 0.11022 | 0.023 | -5.0581
-8 | -0.5447 | 0.10237 | 0.0215 | -5.3209
-7.5 | -0.5322 | 0.09498 | 0.0186 | -5.6033
-7 | -0.52 | 0.08757 | 0.0148 | -5.9381
-6.5 | -0.5079 | 0.08003 | 0.0101 | -6.3464
-6 | -0.4913 | 0.07187 | 0.0023 | -6.836
-5.5 | -0.4479 | 0.06166 | -0.0152 | -7.264
-4.5 | -0.368 | 0.03991 | -0.0384 | -9.2207
-4 | -0.308 | 0.02966 | -0.0469 | -10.3844
-3.5 | -0.2398 | 0.0181 | -0.0511 | -13.2486
-3 | -0.1732 | 0.01291 | -0.0507 | -13.416
-2.5 | -0.1089 | 0.01038 | -0.0493 | -10.4913
-2 | -0.0148 | 0.00839 | -0.0539 | -1.764
-1.5 | 0.072 | 0.00686 | -0.058 | 10.4956
-1 | 0.1373 | 0.00609 | -0.0572 | 22.5452
-0.5 | 0.1925 | 0.00537 | -0.054 | 35.8473
0 | 0.2481 | 0.00511 | -0.0502 | 48.5519
0.5 | 0.312 | 0.00552 | -0.0493 | 56.5217
1 | 0.3768 | 0.00596 | -0.0487 | 63.2215
1.5 | 0.4421 | 0.00642 | -0.0482 | 68.8629
2 | 0.5078 | 0.0069 | -0.0477 | 73.5942
2.5 | 0.5737 | 0.00743 | -0.0472 | 77.214
3 | 0.64 | 0.00802 | -0.0465 | 79.8005
3.5 | 0.7062 | 0.00875 | -0.0457 | 80.7086
4 | 0.7724 | 0.00967 | -0.0447 | 79.8759
4.5 | 0.8384 | 0.01084 | -0.0434 | 77.3432
5 | 0.9042 | 0.01234 | -0.0416 | 73.2739
5.5 | 0.9649 | 0.01545 | -0.0385 | 62.4531
6 | 1.0189 | 0.01997 | -0.0344 | 51.0215
6.5 | 1.0544 | 0.0275 | -0.0306 | 38.3418
7 | 1.0586 | 0.03748 | -0.0294 | 28.2444
7.5 | 1.0344 | 0.04824 | -0.0335 | 21.4428
8 | 1.009 | 0.06456 | -0.0501 | 15.6289
8.5 | 0.9827 | 0.08026 | -0.0602 | 12.244
9 | 0.9604 | 0.0941 | -0.0676 | 10.2062
9.5 | 0.9435 | 0.10722 | -0.0741 | 8.7997
10 | 0.9321 | 0.11979 | -0.08 | 7.7811
10.5 | 0.9263 | 0.13186 | -0.0853 | 7.0249
11 | 0.9258 | 0.14349 | -0.0905 | 6.452
11.5 | 0.9298 | 0.1546 | -0.0954 | 6.0142
12.5 | 0.7343 | 0.14827 | -0.0702 | 4.9525
13 | 0.7297 | 0.15788 | -0.0737 | 4.6219
13.5 | 0.734 | 0.16535 | -0.0744 | 4.4391
14 | 0.7389 | 0.17295 | -0.0771 | 4.2723
14.5 | 0.7444 | 0.18044 | -0.08 | 4.1255
15 | 0.7472 | 0.18754 | -0.0845 | 3.9842
15.5 | 0.7545 | 0.19458 | -0.0874 | 3.8776
16 | 0.7633 | 0.20125 | -0.0896 | 3.7928
16.5 | 1.0895 | 0.25708 | -0.1454 | 4.238
17 | 1.1109 | 0.26658 | -0.153 | 4.1672
17.5 | 1.1338 | 0.27648 | -0.1593 | 4.1008
18 | 1.1558 | 0.28598 | -0.1649 | 4.0415
18.5 | 1.1777 | 0.29533 | -0.1705 | 3.9877
19 | 1.1995 | 0.3045 | -0.176 | 3.9392
19.5 | 1.2209 | 0.31363 | -0.181 | 3.8928
20 | 1.2425 | 0.32518 | -0.1848 | 3.821

## 33. Re 750k Mach 0.00 (1)
BIGFOIL.COM POLAR EXPORT
MID 44e
MID 44e |  |  |  | Cl Max: | 0.732 | at alpha= | 8 | deg
JavaFoil+Calcfoil stall+Eppler ext transition |  |  |  | L/D Max: | 68.985 | at alpha= | 3 | deg
Re: | 750000 |  |  | Cd Min: | 0.00527 | at alpha= | -1 | deg
Mach: | 0 |  |  | Cl=0 at alpha= | -1.9825 | deg
|  |  |  | @ Cl=0.1, Cd= | 0.0060074
|  |  |  | @ Cl=0.4, Cd= | 0.00697
|  |  |  | @ Cl=0.6, Cd= | 0.10051
alpha (deg) | Cl | Cd | Cm | Cl/Cd
-13.5 | -0.239 | 0.1064 | -0.017 | -2.246
-13 | -0.254 | 0.10399 | -0.017 | -2.44
-12.5 | -0.269 | 0.0985 | -0.017 | -2.731
-12 | -0.284 | 0.09207 | -0.016 | -3.09
-11.5 | -0.3 | 0.08674 | -0.016 | -3.458
-11 | -0.315 | 0.08136 | -0.016 | -3.871
-10.5 | -0.329 | 0.0775 | -0.016 | -4.246
-10 | -0.342 | 0.07239 | -0.016 | -4.723
-9.5 | -0.352 | 0.07058 | -0.015 | -4.994
-9 | -0.36 | 0.06602 | -0.015 | -5.459
-8.5 | -0.365 | 0.06146 | -0.015 | -5.934
-8 | -0.365 | 0.05755 | -0.015 | -6.339
-7.5 | -0.36 | 0.0537 | -0.015 | -6.704
-7 | -0.35 | 0.04966 | -0.015 | -7.044
-6.5 | -0.334 | 0.04646 | -0.014 | -7.188
-6 | -0.313 | 0.0433 | -0.014 | -7.217
-5.5 | -0.286 | 0.04074 | -0.014 | -7.012
-5 | -0.253 | 0.03848 | -0.014 | -6.586
-4.5 | -0.217 | 0.0363 | -0.014 | -5.973
-4 | -0.177 | 0.0346 | -0.014 | -5.126
-3.5 | -0.136 | 0.03286 | -0.014 | -4.128
-3 | -0.115 | 0.00883 | -0.043 | -13.029
-2.5 | -0.059 | 0.00876 | -0.043 | -6.752
-2 | -0.002 | 0.00859 | -0.043 | -0.272
-1.5 | 0.055 | 0.00856 | -0.043 | 6.431
-1 | 0.113 | 0.00527 | -0.043 | 21.382
-0.5 | 0.17 | 0.00549 | -0.043 | 31.001
0 | 0.228 | 0.00586 | -0.043 | 38.918
0.5 | 0.286 | 0.00621 | -0.043 | 45.981
1 | 0.343 | 0.00661 | -0.043 | 51.892
1.5 | 0.4 | 0.00697 | -0.043 | 57.436
2 | 0.458 | 0.00732 | -0.043 | 62.547
2.5 | 0.515 | 0.00775 | -0.043 | 66.399
3 | 0.571 | 0.00828 | -0.043 | 68.985
3.5 | 0.627 | 0.0106 | -0.043 | 59.168
4 | 0.68 | 0.01097 | -0.043 | 62.003
4.5 | 0.73 | 0.01137 | -0.043 | 64.245
5 | 0.622 | 0.03611 | -0.013 | 17.212
5.5 | 0.654 | 0.03828 | -0.012 | 17.094
6 | 0.682 | 0.04056 | -0.012 | 16.823
6.5 | 0.705 | 0.04327 | -0.012 | 16.282
7 | 0.72 | 0.04627 | -0.013 | 15.57
7.5 | 0.73 | 0.04955 | -0.013 | 14.725
8 | 0.732 | 0.0531 | -0.013 | 13.78
8.5 | 0.724 | 0.05721 | -0.013 | 12.656
9 | 0.707 | 0.06123 | -0.013 | 11.547
9.5 | 0.686 | 0.06363 | -0.018 | 10.775
10 | 0.656 | 0.0681 | -0.018 | 9.64
10.5 | 0.624 | 0.07276 | -0.018 | 8.58
11 | 0.589 | 0.07803 | -0.018 | 7.549
11.5 | 0.553 | 0.08326 | -0.018 | 6.641
12 | 0.516 | 0.08908 | -0.018 | 5.797
12.5 | 0.48 | 0.09413 | -0.018 | 5.105
13 | 0.446 | 0.10051 | -0.018 | 4.434

## 34. Re 750k Mach 0.00 (2)
BIGFOIL.COM POLAR EXPORT
MID 44e
MID 44e |  |  |  | Cl Max: | 1.1402 | at alpha= | 9 | deg
XFOIL ncrit=9 |  |  |  | L/D Max: | 87.5701 | at alpha= | 4 | deg
Re: | 750000 |  |  | Cd Min: | 0.08891 | at alpha= | 11 | deg
Mach: | 0 |  |  | Cl=0 at alpha= | -99 | deg
|  |  |  | @ Cl=0.1, Cd= | 0.0041
|  |  |  | @ Cl=0.4, Cd= | 0.0053194
|  |  |  | @ Cl=0.6, Cd= | 0.0068584
alpha (deg) | Cl | Cd | Cm | Cl/Cd
0 | 0.2142 | 0.0041 | -0.0443 | 52.2439
0.5 | 0.2689 | 0.00443 | -0.0437 | 60.6998
1 | 0.3241 | 0.0048 | -0.0434 | 67.5208
1.5 | 0.3796 | 0.00518 | -0.0433 | 73.2819
2 | 0.4352 | 0.00556 | -0.0432 | 78.2734
2.5 | 0.4907 | 0.00596 | -0.0431 | 82.3322
3 | 0.5462 | 0.00638 | -0.043 | 85.6113
3.5 | 0.6013 | 0.00687 | -0.043 | 87.5255
4 | 0.6559 | 0.00749 | -0.0429 | 87.5701
4.5 | 0.7097 | 0.0083 | -0.0428 | 85.506
5 | 0.7636 | 0.00906 | -0.0427 | 84.2826
5.5 | 0.8166 | 0.01002 | -0.0425 | 81.497
6 | 0.8686 | 0.0114 | -0.042 | 76.193
6.5 | 0.9211 | 0.01268 | -0.0413 | 72.642
7 | 0.9716 | 0.01438 | -0.0405 | 67.5661
7.5 | 1.019 | 0.01682 | -0.0392 | 60.5826
8 | 1.0629 | 0.02021 | -0.0374 | 52.5928
8.5 | 1.1062 | 0.02314 | -0.0362 | 47.8047
9 | 1.1402 | 0.02861 | -0.0339 | 39.8532
9.5 | 1.1314 | 0.043 | -0.03 | 26.3116
10.5 | 1.0578 | 0.06811 | -0.0397 | 15.5308
11 | 1.028 | 0.08891 | -0.058 | 11.5623

## 35. Re 750k Mach 0.10 (1)
BIGFOIL.COM POLAR EXPORT
MID 44e
MID 44e |  |  |  | Cl Max: | 0.727 | at alpha= | 7.5 | deg
JavaFoil+Calcfoil stall+Eppler ext transition |  |  |  | L/D Max: | 69.093 | at alpha= | 3 | deg
Re: | 750000 |  |  | Cd Min: | 0.00528 | at alpha= | -1 | deg
Mach: | 0.1 |  |  | Cl=0 at alpha= | -1.9825 | deg
|  |  |  | @ Cl=0.1, Cd= | 0.0060197
|  |  |  | @ Cl=0.4, Cd= | 0.0069774
|  |  |  | @ Cl=0.6, Cd= | 0.09571
alpha (deg) | Cl | Cd | Cm | Cl/Cd
-13 | -0.218 | 0.10572 | -0.017 | -2.064
-12.5 | -0.235 | 0.10028 | -0.017 | -2.345
-12 | -0.253 | 0.094 | -0.017 | -2.687
-11.5 | -0.27 | 0.08842 | -0.017 | -3.057
-11 | -0.288 | 0.08216 | -0.016 | -3.504
-10.5 | -0.305 | 0.07755 | -0.016 | -3.93
-10 | -0.321 | 0.07265 | -0.016 | -4.412
-9.5 | -0.334 | 0.06852 | -0.016 | -4.879
-9 | -0.345 | 0.0666 | -0.015 | -5.185
-8.5 | -0.353 | 0.0622 | -0.015 | -5.671
-8 | -0.356 | 0.05749 | -0.015 | -6.187
-7.5 | -0.353 | 0.05385 | -0.015 | -6.564
-7 | -0.345 | 0.04989 | -0.015 | -6.925
-6.5 | -0.331 | 0.04661 | -0.014 | -7.11
-6 | -0.311 | 0.0434 | -0.015 | -7.173
-5.5 | -0.285 | 0.0409 | -0.014 | -6.977
-5 | -0.254 | 0.03859 | -0.014 | -6.574
-4.5 | -0.217 | 0.03642 | -0.014 | -5.969
-4 | -0.178 | 0.03461 | -0.014 | -5.143
-3.5 | -0.136 | 0.03292 | -0.014 | -4.136
-3 | -0.115 | 0.00882 | -0.043 | -13.098
-2.5 | -0.059 | 0.00878 | -0.043 | -6.767
-2 | -0.002 | 0.0086 | -0.043 | -0.273
-1.5 | 0.055 | 0.00858 | -0.043 | 6.45
-1 | 0.113 | 0.00528 | -0.043 | 21.439
-0.5 | 0.171 | 0.00551 | -0.043 | 31.086
0 | 0.229 | 0.00588 | -0.043 | 39.005
0.5 | 0.287 | 0.00624 | -0.043 | 45.973
1 | 0.345 | 0.00663 | -0.043 | 51.965
1.5 | 0.402 | 0.00699 | -0.043 | 57.556
2 | 0.46 | 0.00734 | -0.043 | 62.676
2.5 | 0.517 | 0.00779 | -0.043 | 66.411
3 | 0.574 | 0.00831 | -0.043 | 69.093
3.5 | 0.63 | 0.01063 | -0.043 | 59.285
4 | 0.683 | 0.01101 | -0.043 | 62.077
4.5 | 0.587 | 0.03422 | -0.013 | 17.162
5 | 0.624 | 0.03612 | -0.013 | 17.278
5.5 | 0.657 | 0.03839 | -0.012 | 17.1
6 | 0.684 | 0.04078 | -0.012 | 16.77
6.5 | 0.705 | 0.04348 | -0.012 | 16.217
7 | 0.72 | 0.04655 | -0.013 | 15.459
7.5 | 0.727 | 0.04948 | -0.013 | 14.686
8 | 0.726 | 0.05347 | -0.013 | 13.582
8.5 | 0.715 | 0.05713 | -0.013 | 12.517
9 | 0.694 | 0.06163 | -0.013 | 11.262
9.5 | 0.668 | 0.06397 | -0.019 | 10.444
10 | 0.634 | 0.06872 | -0.018 | 9.228
10.5 | 0.597 | 0.07329 | -0.018 | 8.146
11 | 0.557 | 0.07874 | -0.018 | 7.08
11.5 | 0.517 | 0.08396 | -0.018 | 6.156
12 | 0.476 | 0.08969 | -0.018 | 5.31
12.5 | 0.437 | 0.09571 | -0.018 | 4.564

## 36. Re 750k Mach 0.10 (2)
BIGFOIL.COM POLAR EXPORT
MID 44e
MID 44e |  |  |  | Cl Max: | 1.141 | at alpha= | 9 | deg
XFOIL ncrit=9 |  |  |  | L/D Max: | 87.6522 | at alpha= | 3.5 | deg
Re: | 750000 |  |  | Cd Min: | 0.09416 | at alpha= | 11 | deg
Mach: | 0.1 |  |  | Cl=0 at alpha= | -99 | deg
|  |  |  | @ Cl=0.1, Cd= | 0.00412
|  |  |  | @ Cl=0.4, Cd= | 0.0053281
|  |  |  | @ Cl=0.6, Cd= | 0.0068586
alpha (deg) | Cl | Cd | Cm | Cl/Cd
0 | 0.2152 | 0.00412 | -0.0444 | 52.233
0.5 | 0.2702 | 0.00445 | -0.0439 | 60.7191
1 | 0.3258 | 0.00482 | -0.0436 | 67.5934
1.5 | 0.3816 | 0.0052 | -0.0435 | 73.3846
2 | 0.4376 | 0.00559 | -0.0433 | 78.2826
2.5 | 0.4935 | 0.00598 | -0.0433 | 82.5251
3 | 0.5492 | 0.00642 | -0.0432 | 85.5452
3.5 | 0.6048 | 0.0069 | -0.0431 | 87.6522
4 | 0.6597 | 0.00753 | -0.043 | 87.6096
4.5 | 0.7139 | 0.00834 | -0.0429 | 85.5995
5 | 0.7682 | 0.00913 | -0.0427 | 84.1402
5.5 | 0.8215 | 0.01014 | -0.0425 | 81.0158
6 | 0.8739 | 0.01157 | -0.0419 | 75.5315
6.5 | 0.9268 | 0.01286 | -0.0412 | 72.0684
7 | 0.9773 | 0.01469 | -0.0402 | 66.5283
7.5 | 1.0245 | 0.01736 | -0.0387 | 59.015
8 | 1.0681 | 0.02098 | -0.0369 | 50.9104
8.5 | 1.1106 | 0.02418 | -0.0355 | 45.9305
9 | 1.141 | 0.03046 | -0.033 | 37.459
9.5 | 1.1259 | 0.04489 | -0.0295 | 25.0813
10 | 1.0883 | 0.056 | -0.0295 | 19.4339
10.5 | 1.0554 | 0.07079 | -0.0435 | 14.9089
11 | 1.0179 | 0.09416 | -0.0617 | 10.8103

## 37. Re 750k Mach 0.25 (1)
BIGFOIL.COM POLAR EXPORT
MID 44e
MID 44e |  |  |  | Cl Max: | 0.707 | at alpha= | 7 | deg
JavaFoil+Calcfoil stall+Eppler ext transition |  |  |  | L/D Max: | 69.669 | at alpha= | 3 | deg
Re: | 750000 |  |  | Cd Min: | 0.00535 | at alpha= | -1 | deg
Mach: | 0.25 |  |  | Cl=0 at alpha= | -1.983 | deg
|  |  |  | @ Cl=0.1, Cd= | 0.09412
|  |  |  | @ Cl=0.4, Cd= | 0.09412
|  |  |  | @ Cl=0.6, Cd= | 0.09412
alpha (deg) | Cl | Cd | Cm | Cl/Cd
-11.5 | -0.053 | 0.08746 | -0.018 | -0.609
-11 | -0.051 | 0.08351 | -0.018 | -0.605
-10.5 | -0.048 | 0.08124 | -0.018 | -0.587
-10 | -0.099 | 0.07609 | -0.017 | -1.296
-9.5 | -0.16 | 0.07074 | -0.017 | -2.263
-9 | -0.206 | 0.06684 | -0.017 | -3.083
-8.5 | -0.244 | 0.06253 | -0.016 | -3.904
-8 | -0.274 | 0.05822 | -0.016 | -4.712
-7.5 | -0.296 | 0.05696 | -0.016 | -5.192
-7 | -0.307 | 0.0523 | -0.015 | -5.873
-6.5 | -0.308 | 0.04821 | -0.015 | -6.397
-6 | -0.299 | 0.04473 | -0.015 | -6.695
-5.5 | -0.281 | 0.04159 | -0.015 | -6.758
-5 | -0.254 | 0.03908 | -0.015 | -6.493
-4.5 | -0.22 | 0.0368 | -0.015 | -5.965
-4 | -0.181 | 0.03475 | -0.014 | -5.207
-3.5 | -0.139 | 0.0331 | -0.014 | -4.202
-3 | -0.095 | 0.03156 | -0.017 | -3.007
-2.5 | -0.061 | 0.00886 | -0.044 | -6.88
-2 | -0.002 | 0.00869 | -0.044 | -0.278
-1.5 | 0.057 | 0.00871 | -0.044 | 6.525
-1 | 0.116 | 0.00535 | -0.044 | 21.741
-0.5 | 0.176 | 0.0056 | -0.044 | 31.42
0 | 0.236 | 0.00598 | -0.044 | 39.414
0.5 | 0.295 | 0.00639 | -0.044 | 46.183
1 | 0.354 | 0.00674 | -0.044 | 52.527
1.5 | 0.413 | 0.00711 | -0.044 | 58.18
2 | 0.473 | 0.00762 | -0.044 | 61.998
2.5 | 0.531 | 0.00799 | -0.044 | 66.499
3 | 0.59 | 0.00846 | -0.044 | 69.669
3.5 | 0.647 | 0.01082 | -0.044 | 59.845
4 | 0.701 | 0.01121 | -0.044 | 62.594
4.5 | 0.602 | 0.03439 | -0.014 | 17.497
5 | 0.638 | 0.03632 | -0.013 | 17.553
5.5 | 0.668 | 0.03859 | -0.012 | 17.299
6 | 0.69 | 0.04108 | -0.013 | 16.809
6.5 | 0.704 | 0.04398 | -0.013 | 16.009
7 | 0.707 | 0.04741 | -0.014 | 14.913
7.5 | 0.698 | 0.05086 | -0.014 | 13.72
8 | 0.676 | 0.05518 | -0.014 | 12.246
8.5 | 0.64 | 0.05693 | -0.022 | 11.236
9 | 0.58 | 0.06175 | -0.019 | 9.397
9.5 | 0.511 | 0.06663 | -0.018 | 7.663
10 | 0.432 | 0.07194 | -0.019 | 5.999
10.5 | 0.345 | 0.07693 | -0.019 | 4.48
11 | 0.249 | 0.08285 | -0.018 | 3.007
11.5 | 0.099 | 0.08871 | -0.018 | 1.118
12 | 0.077 | 0.09412 | -0.018 | 0.823

## 38. Re 750k Mach 0.25 (2)
BIGFOIL.COM POLAR EXPORT
MID 44e
MID 44e |  |  |  | Cl Max: | 1.1256 | at alpha= | 20 | deg
XFOIL ncrit=9 |  |  |  | L/D Max: | 87.8592 | at alpha= | 3.5 | deg
Re: | 750000 |  |  | Cd Min: | 0.28985 | at alpha= | 20 | deg
Mach: | 0.25 |  |  | Cl=0 at alpha= | -1.9755 | deg
|  |  |  | @ Cl=0.1, Cd= | 0.0053755
|  |  |  | @ Cl=0.4, Cd= | 0.0053767
|  |  |  | @ Cl=0.6, Cd= | 0.0068806
alpha (deg) | Cl | Cd | Cm | Cl/Cd
-20 | -0.9111 | 0.27508 | 0.1074 | -3.3121
-19.5 | -0.8932 | 0.26853 | 0.103 | -3.3263
-19 | -0.8747 | 0.26167 | 0.0986 | -3.3428
-18.5 | -0.8563 | 0.25468 | 0.0942 | -3.3623
-18 | -0.8378 | 0.24761 | 0.09 | -3.3835
-17.5 | -0.8195 | 0.24047 | 0.0858 | -3.4079
-17 | -0.8012 | 0.23326 | 0.0817 | -3.4348
-16.5 | -0.7827 | 0.22595 | 0.0777 | -3.464
-16 | -0.764 | 0.21863 | 0.0734 | -3.4945
-15.5 | -0.7463 | 0.21126 | 0.0692 | -3.5326
-15 | -0.7296 | 0.20381 | 0.0651 | -3.5798
-14.5 | -0.7137 | 0.19627 | 0.0611 | -3.6363
-14 | -0.6986 | 0.18865 | 0.0574 | -3.7032
-13.5 | -0.684 | 0.1809 | 0.0538 | -3.7811
-13 | -0.6724 | 0.17231 | 0.052 | -3.9023
-12.5 | -0.659 | 0.16534 | 0.0493 | -3.9857
-12 | -0.646 | 0.15799 | 0.0463 | -4.0889
-11.5 | -0.6337 | 0.15037 | 0.0433 | -4.2143
-11 | -0.6206 | 0.14278 | 0.0386 | -4.3465
-10.5 | -0.6097 | 0.13523 | 0.0351 | -4.5086
-10 | -0.5992 | 0.12744 | 0.0319 | -4.7018
-9.5 | -0.5888 | 0.11953 | 0.0286 | -4.926
-9 | -0.5788 | 0.11159 | 0.0252 | -5.1868
-8.5 | -0.5691 | 0.1036 | 0.0215 | -5.4932
-8 | -0.5701 | 0.09349 | 0.0171 | -6.098
-7.5 | -0.5619 | 0.08605 | 0.0132 | -6.5299
-7 | -0.5472 | 0.07822 | 0.0065 | -6.9957
-6.5 | -0.5191 | 0.06854 | -0.0057 | -7.5737
-6 | -0.4779 | 0.05684 | -0.0211 | -8.4078
-5.5 | -0.4238 | 0.04358 | -0.0349 | -9.7246
-5 | -0.3646 | 0.03378 | -0.0408 | -10.7934
-4.5 | -0.3122 | 0.02084 | -0.046 | -14.9808
-4 | -0.2531 | 0.01482 | -0.0465 | -17.0783
-3.5 | -0.1939 | 0.01055 | -0.046 | -18.3791
-3 | -0.1366 | 0.00888 | -0.0453 | -15.3829
-2.5 | -0.0801 | 0.00765 | -0.0448 | -10.4706
-2 | -0.0034 | 0.00673 | -0.0486 | -0.5052
-1.5 | 0.0661 | 0.00569 | -0.0513 | 11.6169
-1 | 0.12 | 0.00519 | -0.0501 | 23.1214
-0.5 | 0.1717 | 0.0046 | -0.0484 | 37.3261
0 | 0.2207 | 0.00421 | -0.0454 | 52.4228
0.5 | 0.2777 | 0.00456 | -0.0449 | 60.8991
1 | 0.3352 | 0.00494 | -0.0446 | 67.8543
1.5 | 0.3929 | 0.00533 | -0.0444 | 73.7148
2 | 0.4507 | 0.00571 | -0.0443 | 78.9317
3 | 0.5663 | 0.00657 | -0.044 | 86.1948
3.5 | 0.6238 | 0.0071 | -0.0439 | 87.8592
4 | 0.6807 | 0.00778 | -0.0436 | 87.4936
4.5 | 0.737 | 0.00865 | -0.0434 | 85.2023
5 | 0.7934 | 0.00951 | -0.043 | 83.428
5.5 | 0.8487 | 0.01071 | -0.0425 | 79.2437
6 | 0.9039 | 0.01223 | -0.0414 | 73.9084
6.5 | 0.9578 | 0.01403 | -0.0402 | 68.268
7 | 1.0077 | 0.01679 | -0.0384 | 60.0179
7.5 | 1.0518 | 0.02121 | -0.0358 | 49.5898
8 | 1.0904 | 0.0265 | -0.0334 | 41.1472
8.5 | 1.1175 | 0.03299 | -0.0311 | 33.8739
9 | 1.1089 | 0.04413 | -0.0292 | 25.128
9.5 | 1.0742 | 0.05495 | -0.0317 | 19.5487
10 | 1.0426 | 0.07334 | -0.0502 | 14.216
10.5 | 1 | 0.09631 | -0.0643 | 10.3831
11 | 0.9615 | 0.11566 | -0.0731 | 8.3132
11.5 | 0.9413 | 0.12943 | -0.0792 | 7.2727
13 | 0.9219 | 0.1707 | -0.0953 | 5.4007
13.5 | 0.9339 | 0.1807 | -0.1005 | 5.1682
14 | 0.9446 | 0.18924 | -0.1046 | 4.9915
14.5 | 0.9576 | 0.19652 | -0.1078 | 4.8728
15 | 0.9636 | 0.20723 | -0.1124 | 4.6499
15.5 | 0.9773 | 0.21644 | -0.1171 | 4.5153
16 | 0.9926 | 0.22531 | -0.122 | 4.4055
16.5 | 1.0098 | 0.23458 | -0.1278 | 4.3047
17 | 1.0263 | 0.24312 | -0.1326 | 4.2214
17.5 | 1.0429 | 0.2512 | -0.1373 | 4.1517
18 | 1.0596 | 0.25892 | -0.1418 | 4.0924
18.5 | 1.0764 | 0.26621 | -0.1463 | 4.0434
19 | 1.0929 | 0.27311 | -0.1503 | 4.0017
19.5 | 1.1082 | 0.28196 | -0.1547 | 3.9303
20 | 1.1256 | 0.28985 | -0.1598 | 3.8834

## 39. Re 750k Mach 0.50 (1)
BIGFOIL.COM POLAR EXPORT
MID 44e
MID 44e |  |  |  | Cl Max: | 1.15 | at alpha= | 20 | deg
JavaFoil+Calcfoil stall+Eppler ext transition |  |  |  | L/D Max: | 71.159 | at alpha= | 3 | deg
Re: | 750000 |  |  | Cd Min: | 0.00606 | at alpha= | -0.5 | deg
Mach: | 0.5 |  |  | Cl=0 at alpha= | -1.9773 | deg
|  |  |  | @ Cl=0.1, Cd= | 0.0081712
|  |  |  | @ Cl=0.4, Cd= | 0.0072727
|  |  |  | @ Cl=0.6, Cd= | 0.099832
alpha (deg) | Cl | Cd | Cm | Cl/Cd
-20 | -0.955 | 0.20963 | -0.028 | -4.557
-19.5 | -0.93 | 0.20506 | -0.028 | -4.535
-19 | -0.902 | 0.19755 | -0.027 | -4.567
-18.5 | -0.876 | 0.19162 | -0.027 | -4.571
-18 | -0.85 | 0.18408 | -0.026 | -4.618
-17.5 | -0.824 | 0.17971 | -0.026 | -4.587
-17 | -0.799 | 0.17362 | -0.026 | -4.599
-16.5 | -0.773 | 0.16936 | -0.026 | -4.562
-16 | -0.746 | 0.16476 | -0.026 | -4.528
-15.5 | -0.719 | 0.1578 | -0.025 | -4.555
-15 | -0.693 | 0.15177 | -0.025 | -4.563
-14.5 | -0.666 | 0.14506 | -0.025 | -4.594
-14 | -0.64 | 0.14099 | -0.025 | -4.542
-13.5 | -0.614 | 0.1377 | -0.025 | -4.46
-13 | -0.588 | 0.13217 | -0.024 | -4.448
-12.5 | -0.56 | 0.12424 | -0.023 | -4.51
-12 | -0.534 | 0.12085 | -0.023 | -4.419
-11.5 | -0.508 | 0.11758 | -0.023 | -4.318
-11 | -0.481 | 0.11443 | -0.023 | -4.206
-10.5 | -0.455 | 0.11167 | -0.023 | -4.073
-10 | -0.428 | 0.10451 | -0.021 | -4.092
-9.5 | -0.401 | 0.10083 | -0.021 | -3.979
-9 | -0.375 | 0.09808 | -0.021 | -3.821
-8.5 | -0.348 | 0.09369 | -0.021 | -3.716
-8 | -0.322 | 0.0915 | -0.021 | -3.515
-7.5 | -0.295 | 0.06199 | -0.02 | -4.753
-7 | -0.268 | 0.05419 | -0.02 | -4.946
-6.5 | -0.241 | 0.04841 | -0.02 | -4.986
-6 | -0.215 | 0.05168 | -0.019 | -4.152
-5.5 | -0.188 | 0.04475 | -0.019 | -4.199
-5 | -0.161 | 0.04764 | -0.018 | -3.383
-4.5 | -0.134 | 0.04005 | -0.018 | -3.358
-4 | -0.171 | 0.03657 | -0.017 | -4.663
-3.5 | -0.146 | 0.03413 | -0.017 | -4.277
-3 | -0.103 | 0.03281 | -0.016 | -3.143
-2.5 | -0.054 | 0.03095 | -0.02 | -1.748
-2 | -0.003 | 0.0092 | -0.049 | -0.292
-1.5 | 0.063 | 0.00911 | -0.049 | 6.968
-1 | 0.13 | 0.00741 | -0.049 | 17.563
-0.5 | 0.197 | 0.00606 | -0.049 | 32.425
0 | 0.263 | 0.00649 | -0.049 | 40.558
0.5 | 0.33 | 0.00686 | -0.049 | 48.027
1 | 0.396 | 0.00724 | -0.049 | 54.676
1.5 | 0.462 | 0.00778 | -0.05 | 59.357
2 | 0.528 | 0.0082 | -0.05 | 64.407
2.5 | 0.593 | 0.0087 | -0.05 | 68.239
3 | 0.658 | 0.00925 | -0.05 | 71.159
3.5 | 0.721 | 0.01163 | -0.05 | 62.046
4 | 0.777 | 0.01221 | -0.05 | 63.657
4.5 | 0.658 | 0.03505 | -0.015 | 18.776
5 | 0.675 | 0.03777 | -0.014 | 17.86
5.5 | 0.638 | 0.04111 | -0.015 | 15.508
6 | 0.528 | 0.01554 | -0.05 | 33.972
6.5 | 0.561 | 0.01678 | -0.05 | 33.422
7 | 0.477 | 0.05248 | -0.023 | 9.089
7.5 | 0.501 | 0.06377 | -0.018 | 7.864
8 | 0.528 | 0.09168 | -0.019 | 5.757
8.5 | 0.554 | 0.09208 | -0.021 | 6.02
9 | 0.58 | 0.09455 | -0.021 | 6.137
9.5 | 0.607 | 0.10168 | -0.022 | 5.967
10 | 0.633 | 0.10449 | -0.022 | 6.053
10.5 | 0.659 | 0.11136 | -0.023 | 5.916
11 | 0.685 | 0.11609 | -0.023 | 5.9
11.5 | 0.711 | 0.11973 | -0.023 | 5.935
12 | 0.738 | 0.12564 | -0.025 | 5.871
12.5 | 0.763 | 0.12949 | -0.025 | 5.894
13 | 0.789 | 0.13592 | -0.025 | 5.803
13.5 | 0.814 | 0.14162 | -0.025 | 5.751
14 | 0.842 | 0.14745 | -0.027 | 5.707
14.5 | 0.867 | 0.15392 | -0.027 | 5.632
15 | 0.892 | 0.15676 | -0.027 | 5.691
15.5 | 0.918 | 0.16321 | -0.027 | 5.626
16 | 0.945 | 0.16732 | -0.028 | 5.647
16.5 | 0.97 | 0.17535 | -0.028 | 5.531
17 | 0.995 | 0.17874 | -0.028 | 5.567
17.5 | 1.021 | 0.18736 | -0.029 | 5.447
18 | 1.048 | 0.18945 | -0.03 | 5.529
18.5 | 1.072 | 0.19664 | -0.03 | 5.453
19 | 1.097 | 0.20067 | -0.03 | 5.467
19.5 | 1.122 | 0.20562 | -0.03 | 5.456
20 | 1.15 | 0.21399 | -0.031 | 5.374

## 40. Re 750k Mach 0.50 (2)
BIGFOIL.COM POLAR EXPORT
MID 44e
MID 44e |  |  |  | Cl Max: | 1.2456 | at alpha= | 20 | deg
XFOIL ncrit=9 |  |  |  | L/D Max: | 89.2579 | at alpha= | 3.5 | deg
Re: | 750000 |  |  | Cd Min: | 0.32446 | at alpha= | 20 | deg
Mach: | 0.5 |  |  | Cl=0 at alpha= | -2.0243 | deg
|  |  |  | @ Cl=0.1, Cd= | 0.0061316
|  |  |  | @ Cl=0.4, Cd= | 0.0055378
|  |  |  | @ Cl=0.6, Cd= | 0.0069098
alpha (deg) | Cl | Cd | Cm | Cl/Cd
-20 | -0.999 | 0.30204 | 0.1248 | -3.3075
-19.5 | -0.9762 | 0.2935 | 0.1194 | -3.3261
-19 | -0.9531 | 0.28489 | 0.114 | -3.3455
-18.5 | -0.9299 | 0.27627 | 0.1088 | -3.3659
-18 | -0.9061 | 0.26758 | 0.1034 | -3.3863
-17.5 | -0.8825 | 0.25902 | 0.098 | -3.4071
-17 | -0.8594 | 0.25052 | 0.0928 | -3.4305
-16.5 | -0.8368 | 0.24206 | 0.0876 | -3.457
-16 | -0.8146 | 0.23361 | 0.0825 | -3.487
-15.5 | -0.7929 | 0.22516 | 0.0776 | -3.5215
-15 | -0.7718 | 0.21672 | 0.0728 | -3.5613
-14.5 | -0.7513 | 0.20755 | 0.0689 | -3.6199
-14 | -0.7319 | 0.19904 | 0.0657 | -3.6772
-13.5 | -0.7124 | 0.19101 | 0.0619 | -3.7296
-13 | -0.6933 | 0.18291 | 0.058 | -3.7904
-12.5 | -0.6745 | 0.17465 | 0.0542 | -3.862
-12 | -0.6549 | 0.16658 | 0.0491 | -3.9314
-11.5 | -0.6395 | 0.15874 | 0.0445 | -4.0286
-11 | -0.6241 | 0.1506 | 0.0407 | -4.1441
-10.5 | -0.6115 | 0.14137 | 0.0378 | -4.3255
-10 | -0.5973 | 0.13318 | 0.0361 | -4.4849
-9.5 | -0.5839 | 0.12554 | 0.0334 | -4.6511
-9 | -0.571 | 0.11791 | 0.0304 | -4.8427
-8.5 | -0.5585 | 0.11026 | 0.0272 | -5.0653
-8 | -0.5462 | 0.10258 | 0.0238 | -5.3246
-7.5 | -0.5339 | 0.09484 | 0.0199 | -5.6295
-7 | -0.5184 | 0.08714 | 0.0139 | -5.949
-6.5 | -0.5038 | 0.0794 | 0.0085 | -6.3451
-6 | -0.4849 | 0.07076 | 0.0002 | -6.8527
-5.5 | -0.4524 | 0.06046 | -0.013 | -7.4826
-5 | -0.4078 | 0.0487 | -0.0279 | -8.3737
-4.5 | -0.3595 | 0.03496 | -0.0416 | -10.2832
-3.5 | -0.2379 | 0.01671 | -0.0512 | -14.237
-2.5 | -0.0782 | 0.0086 | -0.0549 | -9.093
-2 | 0.004 | 0.00725 | -0.0569 | 0.55172
-1.5 | 0.0671 | 0.0064 | -0.0554 | 10.4844
-1 | 0.1284 | 0.0059 | -0.0539 | 21.7627
-0.5 | 0.1913 | 0.00548 | -0.0531 | 34.9088
0 | 0.2497 | 0.00497 | -0.051 | 50.2414
0.5 | 0.3113 | 0.00501 | -0.0493 | 62.1357
1 | 0.3772 | 0.0054 | -0.049 | 69.8519
1.5 | 0.4434 | 0.0058 | -0.0487 | 76.4483
2 | 0.5097 | 0.00623 | -0.0484 | 81.8138
2.5 | 0.5762 | 0.00671 | -0.048 | 85.8718
3 | 0.6429 | 0.00727 | -0.0474 | 88.4319
3.5 | 0.7096 | 0.00795 | -0.0467 | 89.2579
4 | 0.7761 | 0.00885 | -0.0457 | 87.6949
4.5 | 0.8427 | 0.0099 | -0.0444 | 85.1212
5 | 0.9091 | 0.01135 | -0.0426 | 80.0969
5.5 | 0.9744 | 0.0136 | -0.0397 | 71.6471
6 | 1.03 | 0.01787 | -0.0357 | 57.6385
6.5 | 1.0672 | 0.0251 | -0.0318 | 42.5179
7 | 1.0743 | 0.03486 | -0.0302 | 30.8176
7.5 | 1.0517 | 0.04556 | -0.0335 | 23.0838
8 | 1.0274 | 0.06221 | -0.0508 | 16.515
8.5 | 1.0004 | 0.07777 | -0.0606 | 12.8636
9 | 0.9761 | 0.09158 | -0.0679 | 10.6584
9.5 | 0.9568 | 0.10476 | -0.0744 | 9.1333
10 | 0.9431 | 0.11744 | -0.0803 | 8.0305
10.5 | 0.9348 | 0.12966 | -0.0858 | 7.2096
11.5 | 0.9388 | 0.15217 | -0.0954 | 6.1694
12 | 0.9402 | 0.16608 | -0.1015 | 5.6611
12.5 | 0.7424 | 0.147 | -0.0706 | 5.0503
13 | 0.7353 | 0.15645 | -0.074 | 4.6999
13.5 | 0.7397 | 0.16344 | -0.076 | 4.5258
14 | 0.7389 | 0.17157 | -0.0785 | 4.3067
14.5 | 1.0126 | 0.21787 | -0.1272 | 4.6477
15 | 1.0319 | 0.22754 | -0.1324 | 4.535
15.5 | 1.0517 | 0.23665 | -0.1374 | 4.4441
16 | 1.0718 | 0.2454 | -0.1417 | 4.3676
16.5 | 1.0905 | 0.25607 | -0.1465 | 4.2586
17 | 1.1117 | 0.26595 | -0.1522 | 4.1801
17.5 | 1.1333 | 0.27579 | -0.1586 | 4.1093
18 | 1.1565 | 0.28593 | -0.1655 | 4.0447
19 | 1.2014 | 0.30548 | -0.1771 | 3.9328
19.5 | 1.2235 | 0.31503 | -0.183 | 3.8838
20 | 1.2456 | 0.32446 | -0.1888 | 3.839

## 41. Re 1M Mach 0.00 (1)
BIGFOIL.COM POLAR EXPORT
MID 44e
MID 44e |  |  |  | Cl Max: | 0.904 | at alpha= | 8.5 | deg
JavaFoil+Calcfoil stall+Eppler ext transition |  |  |  | L/D Max: | 73.29 | at alpha= | 3 | deg
Re: | 1000000 |  |  | Cd Min: | 0.00531 | at alpha= | -0.5 | deg
Mach: | 0 |  |  | Cl=0 at alpha= | -1.9825 | deg
|  |  |  | @ Cl=0.1, Cd= | 0.0066797
|  |  |  | @ Cl=0.4, Cd= | 0.00668
|  |  |  | @ Cl=0.6, Cd= | 0.10357
alpha (deg) | Cl | Cd | Cm | Cl/Cd
-13.5 | -0.239 | 0.10356 | -0.018 | -2.309
-13 | -0.254 | 0.09835 | -0.018 | -2.582
-12.5 | -0.269 | 0.09355 | -0.017 | -2.877
-12 | -0.285 | 0.0905 | -0.017 | -3.144
-11.5 | -0.3 | 0.08448 | -0.017 | -3.551
-11 | -0.315 | 0.07927 | -0.017 | -3.974
-10.5 | -0.329 | 0.07547 | -0.016 | -4.362
-10 | -0.342 | 0.07034 | -0.016 | -4.862
-9.5 | -0.353 | 0.06621 | -0.016 | -5.326
-9 | -0.361 | 0.06242 | -0.016 | -5.776
-8.5 | -0.365 | 0.05831 | -0.016 | -6.256
-8 | -0.365 | 0.05493 | -0.016 | -6.643
-7.5 | -0.36 | 0.05209 | -0.015 | -6.913
-7 | -0.35 | 0.04863 | -0.015 | -7.194
-6.5 | -0.334 | 0.04546 | -0.015 | -7.346
-6 | -0.313 | 0.04259 | -0.015 | -7.339
-5.5 | -0.286 | 0.04006 | -0.014 | -7.131
-5 | -0.253 | 0.0378 | -0.014 | -6.706
-4.5 | -0.217 | 0.03573 | -0.014 | -6.07
-4 | -0.177 | 0.03398 | -0.014 | -5.222
-3.5 | -0.136 | 0.0324 | -0.015 | -4.189
-3 | -0.115 | 0.00855 | -0.043 | -13.456
-2.5 | -0.059 | 0.00833 | -0.043 | -7.102
-2 | -0.002 | 0.00833 | -0.043 | -0.28
-1.5 | 0.055 | 0.00834 | -0.043 | 6.603
-1 | 0.113 | 0.0062 | -0.043 | 18.187
-0.5 | 0.17 | 0.00531 | -0.043 | 32.097
0 | 0.228 | 0.00569 | -0.043 | 40.094
0.5 | 0.286 | 0.00603 | -0.043 | 47.385
1 | 0.343 | 0.00638 | -0.043 | 53.741
1.5 | 0.4 | 0.00668 | -0.043 | 59.897
2 | 0.458 | 0.00709 | -0.043 | 64.558
2.5 | 0.515 | 0.0074 | -0.043 | 69.557
3 | 0.571 | 0.00779 | -0.043 | 73.29
3.5 | 0.627 | 0.01008 | -0.043 | 62.202
4 | 0.68 | 0.01044 | -0.043 | 65.182
4.5 | 0.73 | 0.01081 | -0.043 | 67.545
5 | 0.622 | 0.03576 | -0.013 | 17.382
5.5 | 0.654 | 0.03784 | -0.013 | 17.291
6 | 0.682 | 0.04014 | -0.012 | 16.998
6.5 | 0.705 | 0.04267 | -0.013 | 16.511
7 | 0.721 | 0.04544 | -0.013 | 15.856
7.5 | 0.73 | 0.04843 | -0.013 | 15.065
8 | 0.732 | 0.052 | -0.014 | 14.072
8.5 | 0.904 | 0.0151 | -0.043 | 59.887
9 | 0.875 | 0.01628 | -0.043 | 53.752
9.5 | 0.729 | 0.04396 | -0.033 | 16.576
10 | 0.661 | 0.0653 | -0.022 | 10.119
10.5 | 0.628 | 0.07006 | -0.022 | 8.958
11 | 0.591 | 0.07575 | -0.02 | 7.797
11.5 | 0.554 | 0.08063 | -0.02 | 6.876
12 | 0.517 | 0.08618 | -0.02 | 6.003
12.5 | 0.481 | 0.09171 | -0.02 | 5.248
13 | 0.446 | 0.09784 | -0.019 | 4.562
13.5 | 0.413 | 0.10357 | -0.019 | 3.99

## 42. Re 1M Mach 0.00 (2)
BIGFOIL.COM POLAR EXPORT
MID 44e
MID 44e |  |  |  | Cl Max: | 1.1715 | at alpha= | 10 | deg
XFOIL ncrit=9 |  |  |  | L/D Max: | 92.408 | at alpha= | 3.5 | deg
Re: | 1000000 |  |  | Cd Min: | 0.20123 | at alpha= | 15 | deg
Mach: | 0 |  |  | Cl=0 at alpha= | -2.0403 | deg
|  |  |  | @ Cl=0.1, Cd= | 0.005099
|  |  |  | @ Cl=0.4, Cd= | 0.0050252
|  |  |  | @ Cl=0.6, Cd= | 0.0064983
alpha (deg) | Cl | Cd | Cm | Cl/Cd
-11 | -0.6315 | 0.13788 | 0.0386 | -4.5801
-10.5 | -0.6207 | 0.13128 | 0.0364 | -4.7281
-10 | -0.6107 | 0.12422 | 0.0336 | -4.9163
-9.5 | -0.6017 | 0.11671 | 0.0304 | -5.1555
-9 | -0.5932 | 0.10903 | 0.027 | -5.4407
-8.5 | -0.585 | 0.10121 | 0.0231 | -5.7801
-8 | -0.577 | 0.09315 | 0.0186 | -6.1943
-7.5 | -0.5663 | 0.08455 | 0.0118 | -6.6978
-7 | -0.5387 | 0.07458 | -0.0003 | -7.2231
-6.5 | -0.4996 | 0.06184 | -0.0166 | -8.0789
-6 | -0.4508 | 0.04696 | -0.0313 | -9.5997
-5.5 | -0.4008 | 0.03309 | -0.0395 | -12.1124
-4.5 | -0.2935 | 0.01416 | -0.0446 | -20.7274
-4 | -0.2379 | 0.01111 | -0.0445 | -21.4131
-3.5 | -0.182 | 0.00837 | -0.0444 | -21.7443
-3 | -0.127 | 0.00747 | -0.0441 | -17.0013
-2.5 | -0.0639 | 0.00674 | -0.0456 | -9.4807
-2 | 0.0056 | 0.00604 | -0.0485 | 0.92715
-1.5 | 0.0602 | 0.00533 | -0.0481 | 11.2946
-1 | 0.1119 | 0.00503 | -0.047 | 22.2465
-0.5 | 0.165 | 0.0046 | -0.0464 | 35.8696
0 | 0.2125 | 0.00405 | -0.0441 | 52.4691
0.5 | 0.2681 | 0.00422 | -0.0437 | 63.5308
1 | 0.324 | 0.00456 | -0.0436 | 71.0526
1.5 | 0.38 | 0.0049 | -0.0435 | 77.551
2 | 0.4359 | 0.00525 | -0.0435 | 83.0286
2.5 | 0.4916 | 0.00563 | -0.0435 | 87.3179
3 | 0.5472 | 0.00604 | -0.0435 | 90.596
3.5 | 0.6025 | 0.00652 | -0.0434 | 92.408
4 | 0.6571 | 0.00716 | -0.0434 | 91.7737
4.5 | 0.7113 | 0.00789 | -0.0433 | 90.1521
5 | 0.7652 | 0.00865 | -0.0432 | 88.4624
5.5 | 0.8185 | 0.00957 | -0.043 | 85.5277
6 | 0.8713 | 0.01071 | -0.0425 | 81.3539
6.5 | 0.9234 | 0.01217 | -0.0418 | 75.8751
7 | 0.9718 | 0.0146 | -0.0406 | 66.5616
8 | 1.0655 | 0.01945 | -0.0382 | 54.7815
8.5 | 1.1072 | 0.02312 | -0.0366 | 47.8893
9 | 1.142 | 0.02806 | -0.0347 | 40.6985
9.5 | 1.1668 | 0.03413 | -0.0325 | 34.1869
10 | 1.1715 | 0.04218 | -0.0303 | 27.7738
10.5 | 1.1419 | 0.05159 | -0.0291 | 22.1341
11 | 1.1059 | 0.06649 | -0.0424 | 16.6326
11.5 | 1.0779 | 0.08408 | -0.0558 | 12.8199
12 | 1.0438 | 0.10433 | -0.068 | 10.0048
12.5 | 0.9364 | 0.14632 | -0.0845 | 6.3997
13 | 0.9229 | 0.16209 | -0.0909 | 5.6938
13.5 | 0.9266 | 0.17329 | -0.0956 | 5.3471
14 | 0.9386 | 0.18332 | -0.1003 | 5.12
14.5 | 0.9469 | 0.19286 | -0.1047 | 4.9098
15 | 0.9578 | 0.20123 | -0.1088 | 4.7597

## 43. Re 1M Mach 0.10 (1)
BIGFOIL.COM POLAR EXPORT
MID 44e
MID 44e |  |  |  | Cl Max: | 0.907 | at alpha= | 8 | deg
JavaFoil+Calcfoil stall+Eppler ext transition |  |  |  | L/D Max: | 73.425 | at alpha= | 3 | deg
Re: | 1000000 |  |  | Cd Min: | 0.00535 | at alpha= | -0.5 | deg
Mach: | 0.1 |  |  | Cl=0 at alpha= | -1.9825 | deg
|  |  |  | @ Cl=0.1, Cd= | 0.0067772
|  |  |  | @ Cl=0.4, Cd= | 0.0066895
|  |  |  | @ Cl=0.6, Cd= | 0.09887
alpha (deg) | Cl | Cd | Cm | Cl/Cd
-13 | -0.218 | 0.09968 | -0.018 | -2.19
-12.5 | -0.235 | 0.09445 | -0.018 | -2.491
-12 | -0.253 | 0.08865 | -0.017 | -2.85
-11.5 | -0.27 | 0.0855 | -0.017 | -3.162
-11 | -0.288 | 0.08015 | -0.017 | -3.593
-10.5 | -0.305 | 0.07575 | -0.017 | -4.025
-10 | -0.321 | 0.07107 | -0.017 | -4.512
-9.5 | -0.334 | 0.0665 | -0.016 | -5.029
-9 | -0.345 | 0.06236 | -0.016 | -5.539
-8.5 | -0.353 | 0.05873 | -0.016 | -6.008
-8 | -0.356 | 0.05586 | -0.016 | -6.369
-7.5 | -0.354 | 0.05222 | -0.015 | -6.77
-7 | -0.346 | 0.04878 | -0.015 | -7.083
-6.5 | -0.331 | 0.04561 | -0.015 | -7.268
-6 | -0.311 | 0.04271 | -0.015 | -7.291
-5.5 | -0.285 | 0.04024 | -0.015 | -7.094
-5 | -0.254 | 0.03791 | -0.015 | -6.694
-4.5 | -0.217 | 0.03581 | -0.015 | -6.071
-4 | -0.178 | 0.03402 | -0.015 | -5.233
-3.5 | -0.136 | 0.03243 | -0.015 | -4.201
-3 | -0.116 | 0.00856 | -0.043 | -13.495
-2.5 | -0.059 | 0.00837 | -0.043 | -7.103
-2 | -0.002 | 0.00835 | -0.043 | -0.281
-1.5 | 0.055 | 0.00836 | -0.043 | 6.623
-1 | 0.113 | 0.00632 | -0.043 | 17.929
-0.5 | 0.171 | 0.00535 | -0.043 | 32.014
0 | 0.229 | 0.0057 | -0.043 | 40.201
0.5 | 0.287 | 0.00606 | -0.043 | 47.401
1 | 0.345 | 0.0064 | -0.043 | 53.869
1.5 | 0.402 | 0.0067 | -0.043 | 60.015
2 | 0.46 | 0.0071 | -0.043 | 64.737
2.5 | 0.517 | 0.00743 | -0.043 | 69.641
3 | 0.574 | 0.00782 | -0.043 | 73.425
3.5 | 0.63 | 0.01011 | -0.043 | 62.326
4 | 0.683 | 0.01047 | -0.043 | 65.264
4.5 | 0.734 | 0.01085 | -0.043 | 67.584
5 | 0.624 | 0.03578 | -0.013 | 17.445
5.5 | 0.657 | 0.03785 | -0.013 | 17.345
6 | 0.684 | 0.04032 | -0.012 | 16.961
6.5 | 0.705 | 0.04284 | -0.013 | 16.463
7 | 0.72 | 0.04563 | -0.013 | 15.771
7.5 | 0.727 | 0.04865 | -0.013 | 14.938
8 | 0.907 | 0.01453 | -0.043 | 62.416
8.5 | 0.893 | 0.01531 | -0.043 | 58.339
9 | 0.822 | 0.01966 | -0.041 | 41.814
9.5 | 0.689 | 0.05357 | -0.029 | 12.865
10 | 0.638 | 0.066 | -0.022 | 9.661
10.5 | 0.599 | 0.07104 | -0.021 | 8.436
11 | 0.559 | 0.07621 | -0.021 | 7.337
11.5 | 0.518 | 0.08142 | -0.02 | 6.364
12 | 0.477 | 0.08701 | -0.02 | 5.483
12.5 | 0.437 | 0.09274 | -0.019 | 4.717
13 | 0.4 | 0.09887 | -0.019 | 4.043

## 44. Re 1M Mach 0.10 (2)
BIGFOIL.COM POLAR EXPORT
MID 44e
MID 44e |  |  |  | Cl Max: | 1.1631 | at alpha= | 9.5 | deg
XFOIL ncrit=9 |  |  |  | L/D Max: | 91.9193 | at alpha= | 4 | deg
Re: | 1000000 |  |  | Cd Min: | 0.22163 | at alpha= | -16.5 | deg
Mach: | 0.1 |  |  | Cl=0 at alpha= | -2.041 | deg
|  |  |  | @ Cl=0.1, Cd= | 0.0051308
|  |  |  | @ Cl=0.4, Cd= | 0.0050319
|  |  |  | @ Cl=0.6, Cd= | 0.0065678
alpha (deg) | Cl | Cd | Cm | Cl/Cd
-16.5 | -0.7739 | 0.22163 | 0.0754 | -3.4919
-16 | -0.758 | 0.21491 | 0.0719 | -3.5271
-15.5 | -0.7421 | 0.20806 | 0.0683 | -3.5668
-15 | -0.7266 | 0.20103 | 0.0649 | -3.6144
-14.5 | -0.7117 | 0.1939 | 0.0615 | -3.6704
-14 | -0.6972 | 0.18657 | 0.0582 | -3.7369
-13.5 | -0.6825 | 0.17895 | 0.0549 | -3.8139
-13 | -0.6685 | 0.17112 | 0.051 | -3.9066
-12.5 | -0.6566 | 0.16326 | 0.0475 | -4.0218
-12 | -0.646 | 0.15526 | 0.0442 | -4.1608
-11.5 | -0.6356 | 0.14733 | 0.041 | -4.3141
-11 | -0.6306 | 0.13846 | 0.0389 | -4.5544
-10.5 | -0.6196 | 0.13179 | 0.0366 | -4.7014
-10 | -0.6096 | 0.12467 | 0.0338 | -4.8897
-9.5 | -0.6005 | 0.11714 | 0.0306 | -5.1263
-9 | -0.5918 | 0.10944 | 0.0272 | -5.4075
-8.5 | -0.5834 | 0.10162 | 0.0234 | -5.741
-8 | -0.575 | 0.09352 | 0.0188 | -6.1484
-7.5 | -0.5632 | 0.08526 | 0.0125 | -6.6057
-7 | -0.539 | 0.07544 | 0.0011 | -7.1448
-6.5 | -0.5016 | 0.06301 | -0.0149 | -7.9606
-6 | -0.4534 | 0.04834 | -0.0301 | -9.3794
-5.5 | -0.4034 | 0.03427 | -0.039 | -11.7712
-5 | -0.3519 | 0.01984 | -0.0442 | -17.7369
-4.5 | -0.2959 | 0.01445 | -0.0449 | -20.4775
-4 | -0.2398 | 0.01125 | -0.0448 | -21.3156
-3.5 | -0.1836 | 0.00853 | -0.0446 | -21.524
-3 | -0.1282 | 0.00751 | -0.0443 | -17.0706
-2.5 | -0.0639 | 0.00676 | -0.0459 | -9.4527
-2 | 0.0057 | 0.00607 | -0.0487 | 0.93904
-1.5 | 0.0602 | 0.00536 | -0.0483 | 11.2313
-1 | 0.1123 | 0.00506 | -0.0472 | 22.1937
-0.5 | 0.1658 | 0.00463 | -0.0466 | 35.8099
0 | 0.2143 | 0.0041 | -0.0445 | 52.2683
0.5 | 0.2695 | 0.00424 | -0.0439 | 63.5613
1 | 0.3257 | 0.00458 | -0.0438 | 71.1135
1.5 | 0.382 | 0.00492 | -0.0437 | 77.6423
2 | 0.4383 | 0.00527 | -0.0437 | 83.1689
2.5 | 0.4944 | 0.00565 | -0.0437 | 87.5044
3 | 0.5503 | 0.00606 | -0.0436 | 90.8086
4 | 0.6609 | 0.00719 | -0.0435 | 91.9193
4.5 | 0.7155 | 0.00792 | -0.0434 | 90.3409
5 | 0.7698 | 0.00871 | -0.0432 | 88.3812
5.5 | 0.8235 | 0.00965 | -0.043 | 85.3368
6 | 0.8768 | 0.01081 | -0.0425 | 81.1101
6.5 | 0.929 | 0.01237 | -0.0416 | 75.1011
7 | 0.9775 | 0.0149 | -0.0404 | 65.604
7.5 | 1.0237 | 0.01778 | -0.0389 | 57.5759
8 | 1.0711 | 0.02006 | -0.0377 | 53.3948
8.5 | 1.1115 | 0.02415 | -0.0359 | 46.0248
9 | 1.1439 | 0.02954 | -0.0338 | 38.7238
9.5 | 1.1631 | 0.03636 | -0.0316 | 31.9884
10 | 1.1572 | 0.0453 | -0.0297 | 25.5453
10.5 | 1.1221 | 0.0552 | -0.0319 | 20.3279
11 | 1.0866 | 0.07427 | -0.0504 | 14.6304
11.5 | 0.9671 | 0.11993 | -0.0737 | 8.0639
12 | 0.9573 | 0.13179 | -0.0785 | 7.2638
12.5 | 0.9423 | 0.14583 | -0.0845 | 6.4616
13 | 0.9229 | 0.1631 | -0.0916 | 5.6585
13.5 | 0.927 | 0.17421 | -0.0963 | 5.3212
14 | 0.9393 | 0.18422 | -0.101 | 5.0988
14.5 | 0.948 | 0.1939 | -0.1056 | 4.8891

## 45. Re 1M Mach 0.25 (1)
BIGFOIL.COM POLAR EXPORT
MID 44e
MID 44e |  |  |  | Cl Max: | 0.883 | at alpha= | 7 | deg
JavaFoil+Calcfoil stall+Eppler ext transition |  |  |  | L/D Max: | 74.235 | at alpha= | 3 | deg
Re: | 1000000 |  |  | Cd Min: | 0.00546 | at alpha= | -0.5 | deg
Mach: | 0.25 |  |  | Cl=0 at alpha= | -1.983 | deg
|  |  |  | @ Cl=0.1, Cd= | 0.09168
|  |  |  | @ Cl=0.4, Cd= | 0.09168
|  |  |  | @ Cl=0.6, Cd= | 0.09168
alpha (deg) | Cl | Cd | Cm | Cl/Cd
-11.5 | -0.053 | 0.08437 | -0.019 | -0.632
-11 | -0.051 | 0.08098 | -0.019 | -0.624
-10.5 | -0.048 | 0.07623 | -0.018 | -0.626
-10 | -0.099 | 0.07422 | -0.018 | -1.329
-9.5 | -0.16 | 0.06966 | -0.018 | -2.299
-9 | -0.206 | 0.06454 | -0.017 | -3.194
-8.5 | -0.244 | 0.06049 | -0.017 | -4.037
-8 | -0.274 | 0.05681 | -0.017 | -4.831
-7.5 | -0.296 | 0.05325 | -0.017 | -5.555
-7 | -0.307 | 0.0511 | -0.016 | -6.012
-6.5 | -0.308 | 0.04703 | -0.016 | -6.56
-6 | -0.3 | 0.0436 | -0.015 | -6.87
-5.5 | -0.281 | 0.04079 | -0.015 | -6.892
-5 | -0.254 | 0.03828 | -0.015 | -6.63
-4.5 | -0.22 | 0.03615 | -0.015 | -6.073
-4 | -0.181 | 0.03419 | -0.015 | -5.294
-3.5 | -0.139 | 0.0326 | -0.016 | -4.268
-3 | -0.118 | 0.00863 | -0.044 | -13.699
-2.5 | -0.061 | 0.00848 | -0.044 | -7.187
-2 | -0.002 | 0.00849 | -0.044 | -0.284
-1.5 | 0.057 | 0.00844 | -0.044 | 6.735
-1 | 0.116 | 0.00656 | -0.044 | 17.74
-0.5 | 0.176 | 0.00546 | -0.044 | 32.202
0 | 0.236 | 0.00583 | -0.044 | 40.407
0.5 | 0.295 | 0.00618 | -0.044 | 47.756
1 | 0.354 | 0.00649 | -0.044 | 54.566
1.5 | 0.413 | 0.0068 | -0.044 | 60.801
2 | 0.473 | 0.00719 | -0.044 | 65.717
2.5 | 0.531 | 0.00754 | -0.044 | 70.504
3 | 0.59 | 0.00794 | -0.044 | 74.235
3.5 | 0.647 | 0.01029 | -0.044 | 62.914
4 | 0.701 | 0.01066 | -0.044 | 65.8
4.5 | 0.602 | 0.03404 | -0.014 | 17.677
5 | 0.638 | 0.03592 | -0.013 | 17.751
5.5 | 0.668 | 0.03817 | -0.013 | 17.493
6 | 0.691 | 0.0405 | -0.013 | 17.052
6.5 | 0.704 | 0.04346 | -0.013 | 16.202
7 | 0.883 | 0.01384 | -0.045 | 63.794
7.5 | 0.698 | 0.04976 | -0.014 | 14.025
8 | 0.844 | 0.01533 | -0.045 | 55.056
8.5 | 0.787 | 0.01672 | -0.044 | 47.044
9 | 0.587 | 0.05789 | -0.025 | 10.141
9.5 | 0.513 | 0.06449 | -0.022 | 7.949
10 | 0.433 | 0.06962 | -0.021 | 6.216
10.5 | 0.345 | 0.07508 | -0.02 | 4.598
11 | 0.25 | 0.08074 | -0.02 | 3.09
11.5 | 0.099 | 0.08597 | -0.019 | 1.155
12 | 0.078 | 0.09168 | -0.019 | 0.846

## 46. Re 1M Mach 0.25 (2)
BIGFOIL.COM POLAR EXPORT
MID 44e
MID 44e |  |  |  | Cl Max: | 1.1253 | at alpha= | 9 | deg
XFOIL ncrit=9 |  |  |  | L/D Max: | 93.0208 | at alpha= | 3.5 | deg
Re: | 1000000 |  |  | Cd Min: | 0.06718 | at alpha= | 10 | deg
Mach: | 0.25 |  |  | Cl=0 at alpha= | -99 | deg
|  |  |  | @ Cl=0.1, Cd= | 0.00433
|  |  |  | @ Cl=0.4, Cd= | 0.0050608
|  |  |  | @ Cl=0.6, Cd= | 0.0064934
alpha (deg) | Cl | Cd | Cm | Cl/Cd
0 | 0.2231 | 0.00433 | -0.0463 | 51.5242
0.5 | 0.2772 | 0.00433 | -0.0449 | 64.0185
1 | 0.3353 | 0.00467 | -0.0448 | 71.7987
1.5 | 0.3934 | 0.00502 | -0.0448 | 78.3665
2 | 0.4516 | 0.00538 | -0.0447 | 83.9405
2.5 | 0.5096 | 0.00577 | -0.0446 | 88.3189
3 | 0.5675 | 0.0062 | -0.0445 | 91.5323
3.5 | 0.6251 | 0.00672 | -0.0443 | 93.0208
4 | 0.6821 | 0.00742 | -0.0441 | 91.9272
4.5 | 0.7389 | 0.00817 | -0.0439 | 90.4406
5 | 0.7952 | 0.00908 | -0.0435 | 87.5771
5.5 | 0.8508 | 0.01025 | -0.0429 | 83.0049
6 | 0.9071 | 0.0114 | -0.0421 | 79.5702
6.5 | 0.9605 | 0.01343 | -0.0407 | 71.519
7 | 1.0098 | 0.01634 | -0.0389 | 61.7993
7.5 | 1.0551 | 0.02019 | -0.0368 | 52.2585
8 | 1.0954 | 0.0249 | -0.0345 | 43.992
8.5 | 1.1215 | 0.03174 | -0.032 | 35.334
9 | 1.1253 | 0.04054 | -0.0302 | 27.7578
9.5 | 1.0996 | 0.05006 | -0.0307 | 21.9656
10 | 1.0674 | 0.06718 | -0.048 | 15.8887

## 47. Re 1M Mach 0.50 (1)
BIGFOIL.COM POLAR EXPORT
MID 44e
MID 44e |  |  |  | Cl Max: | 1.15 | at alpha= | 20 | deg
JavaFoil+Calcfoil stall+Eppler ext transition |  |  |  | L/D Max: | 75.812 | at alpha= | 3 | deg
Re: | 1000000 |  |  | Cd Min: | 0.00625 | at alpha= | 0 | deg
Mach: | 0.5 |  |  | Cl=0 at alpha= | -1.9773 | deg
|  |  |  | @ Cl=0.1, Cd= | 0.00809
|  |  |  | @ Cl=0.4, Cd= | 0.0069442
|  |  |  | @ Cl=0.6, Cd= | 0.091024
alpha (deg) | Cl | Cd | Cm | Cl/Cd
-20 | -0.955 | 0.19928 | -0.028 | -4.794
-19.5 | -0.93 | 0.19067 | -0.028 | -4.877
-19 | -0.903 | 0.18627 | -0.027 | -4.846
-18.5 | -0.876 | 0.18034 | -0.027 | -4.857
-18 | -0.85 | 0.17563 | -0.027 | -4.841
-17.5 | -0.824 | 0.1687 | -0.026 | -4.887
-17 | -0.799 | 0.16391 | -0.026 | -4.872
-16.5 | -0.773 | 0.15965 | -0.026 | -4.84
-16 | -0.746 | 0.15634 | -0.026 | -4.774
-15.5 | -0.719 | 0.14777 | -0.025 | -4.865
-15 | -0.693 | 0.1432 | -0.025 | -4.837
-14.5 | -0.667 | 0.13776 | -0.025 | -4.838
-14 | -0.64 | 0.13388 | -0.025 | -4.783
-13.5 | -0.614 | 0.1304 | -0.025 | -4.71
-13 | -0.588 | 0.12345 | -0.025 | -4.763
-12.5 | -0.56 | 0.11725 | -0.023 | -4.779
-12 | -0.534 | 0.1139 | -0.023 | -4.689
-11.5 | -0.508 | 0.11066 | -0.023 | -4.588
-11 | -0.481 | 0.10754 | -0.023 | -4.476
-10.5 | -0.455 | 0.10452 | -0.023 | -4.352
-10 | -0.428 | 0.09717 | -0.022 | -4.402
-9.5 | -0.401 | 0.09475 | -0.022 | -4.236
-9 | -0.375 | 0.09198 | -0.022 | -4.075
-8.5 | -0.348 | 0.08849 | -0.022 | -3.935
-8 | -0.322 | 0.08392 | -0.022 | -3.833
-7.5 | -0.295 | 0.05985 | -0.02 | -4.924
-7 | -0.268 | 0.05197 | -0.02 | -5.158
-6.5 | -0.241 | 0.04696 | -0.02 | -5.142
-6 | -0.215 | 0.04967 | -0.019 | -4.321
-5.5 | -0.188 | 0.04378 | -0.019 | -4.293
-5 | -0.161 | 0.04096 | -0.018 | -3.936
-4.5 | -0.135 | 0.03799 | -0.018 | -3.541
-4 | -0.171 | 0.03564 | -0.017 | -4.786
-3.5 | -0.146 | 0.03369 | -0.017 | -4.335
-3 | -0.103 | 0.03212 | -0.017 | -3.211
-2.5 | -0.067 | 0.00899 | -0.049 | -7.495
-2 | -0.003 | 0.00894 | -0.049 | -0.3
-1.5 | 0.063 | 0.00883 | -0.049 | 7.186
-1 | 0.13 | 0.00749 | -0.049 | 17.376
-0.5 | 0.197 | 0.00713 | -0.049 | 27.574
0 | 0.263 | 0.00625 | -0.049 | 42.147
0.5 | 0.33 | 0.00658 | -0.049 | 50.07
1 | 0.396 | 0.00692 | -0.049 | 57.226
1.5 | 0.462 | 0.00732 | -0.05 | 63.137
2 | 0.528 | 0.0077 | -0.05 | 68.545
2.5 | 0.593 | 0.00815 | -0.05 | 72.801
3 | 0.658 | 0.00868 | -0.05 | 75.812
3.5 | 0.721 | 0.01109 | -0.05 | 65.063
4 | 0.777 | 0.01164 | -0.05 | 66.765
4.5 | 0.658 | 0.03469 | -0.015 | 18.97
5 | 0.675 | 0.03722 | -0.015 | 18.127
5.5 | 0.796 | 0.01383 | -0.05 | 57.574
6 | 0.528 | 0.01475 | -0.05 | 35.797
6.5 | 0.561 | 0.01586 | -0.05 | 35.353
7 | 0.481 | 0.04977 | -0.028 | 9.667
7.5 | 0.502 | 0.06103 | -0.019 | 8.221
8 | 0.528 | 0.08483 | -0.019 | 6.223
8.5 | 0.555 | 0.063 | -0.021 | 8.802
9 | 0.58 | 0.07352 | -0.021 | 7.895
9.5 | 0.607 | 0.09715 | -0.022 | 6.246
10 | 0.633 | 0.09986 | -0.022 | 6.335
10.5 | 0.659 | 0.1069 | -0.023 | 6.165
11 | 0.685 | 0.10784 | -0.023 | 6.352
11.5 | 0.711 | 0.11144 | -0.023 | 6.377
12 | 0.738 | 0.11976 | -0.025 | 6.161
12.5 | 0.763 | 0.12293 | -0.025 | 6.21
13 | 0.789 | 0.12947 | -0.025 | 6.092
13.5 | 0.815 | 0.13284 | -0.025 | 6.133
14 | 0.842 | 0.14165 | -0.027 | 5.942
14.5 | 0.867 | 0.14364 | -0.027 | 6.035
15 | 0.892 | 0.14713 | -0.027 | 6.065
15.5 | 0.919 | 0.15537 | -0.028 | 5.913
16 | 0.945 | 0.15798 | -0.028 | 5.981
16.5 | 0.97 | 0.16513 | -0.028 | 5.874
17 | 0.995 | 0.1709 | -0.028 | 5.823
17.5 | 1.021 | 0.17541 | -0.029 | 5.82
18 | 1.048 | 0.17914 | -0.03 | 5.848
18.5 | 1.072 | 0.18545 | -0.03 | 5.782
19 | 1.097 | 0.18954 | -0.03 | 5.788
19.5 | 1.122 | 0.19497 | -0.03 | 5.755
20 | 1.15 | 0.20143 | -0.031 | 5.711

## 48. Re 1M Mach 0.50 (2)
BIGFOIL.COM POLAR EXPORT
MID 44e
MID 44e |  |  |  | Cl Max: | 1.2446 | at alpha= | 20 | deg
XFOIL ncrit=9 |  |  |  | L/D Max: | 95.02 | at alpha= | 3.5 | deg
Re: | 1000000 |  |  | Cd Min: | 0.32452 | at alpha= | 20 | deg
Mach: | 0.5 |  |  | Cl=0 at alpha= | -1.9825 | deg
|  |  |  | @ Cl=0.1, Cd= | 0.0059813
|  |  |  | @ Cl=0.4, Cd= | 0.005192
|  |  |  | @ Cl=0.6, Cd= | 0.0064651
alpha (deg) | Cl | Cd | Cm | Cl/Cd
-19 | -0.9528 | 0.28422 | 0.1141 | -3.3523
-18.5 | -0.9307 | 0.27586 | 0.109 | -3.3738
-18 | -0.9082 | 0.26741 | 0.1039 | -3.3963
-17.5 | -0.8856 | 0.25897 | 0.0988 | -3.4197
-17 | -0.8631 | 0.25051 | 0.0939 | -3.4454
-16.5 | -0.8407 | 0.24206 | 0.0891 | -3.4731
-16 | -0.8185 | 0.2336 | 0.0843 | -3.5039
-15.5 | -0.7965 | 0.22513 | 0.0797 | -3.538
-15 | -0.7744 | 0.21661 | 0.0752 | -3.5751
-14.5 | -0.7519 | 0.20807 | 0.0703 | -3.6137
-14 | -0.731 | 0.19958 | 0.0657 | -3.6627
-13.5 | -0.7113 | 0.19111 | 0.0612 | -3.7219
-13 | -0.6927 | 0.18261 | 0.0569 | -3.7933
-12.5 | -0.676 | 0.17346 | 0.0534 | -3.8972
-12 | -0.6594 | 0.16569 | 0.0508 | -3.9797
-11.5 | -0.643 | 0.1579 | 0.0475 | -4.0722
-11 | -0.6267 | 0.14994 | 0.0441 | -4.1797
-10.5 | -0.6096 | 0.14189 | 0.0399 | -4.2963
-10 | -0.5958 | 0.1339 | 0.0359 | -4.4496
-9.5 | -0.5825 | 0.12592 | 0.0324 | -4.626
-9 | -0.5697 | 0.11792 | 0.029 | -4.8312
-8.5 | -0.5572 | 0.10991 | 0.0256 | -5.0696
-8 | -0.5448 | 0.1019 | 0.0221 | -5.3464
-7.5 | -0.5328 | 0.0939 | 0.0183 | -5.6741
-7 | -0.5291 | 0.08497 | 0.0143 | -6.2269
-6.5 | -0.5173 | 0.07763 | 0.0102 | -6.6637
-6 | -0.4995 | 0.06962 | 0.0026 | -7.1747
-5.5 | -0.4672 | 0.05985 | -0.0107 | -7.8062
-5 | -0.4158 | 0.04838 | -0.0272 | -8.5945
-4.5 | -0.3641 | 0.03486 | -0.0419 | -10.4446
-4 | -0.3019 | 0.02277 | -0.0498 | -13.2587
-3.5 | -0.2364 | 0.01475 | -0.0517 | -16.0271
-3 | -0.1504 | 0.0096 | -0.0547 | -15.6667
-2.5 | -0.0668 | 0.00771 | -0.0568 | -8.6641
-2 | -0.0022 | 0.00685 | -0.0549 | -0.32117
-1.5 | 0.0608 | 0.00628 | -0.0533 | 9.6815
-1 | 0.1251 | 0.00579 | -0.0527 | 21.6062
-0.5 | 0.1899 | 0.00547 | -0.0525 | 34.7166
0 | 0.2545 | 0.00518 | -0.0522 | 49.1313
0.5 | 0.3117 | 0.00471 | -0.0495 | 66.1783
1 | 0.3781 | 0.00507 | -0.0494 | 74.5759
1.5 | 0.4445 | 0.00544 | -0.0492 | 81.7096
2 | 0.5111 | 0.00584 | -0.0489 | 87.5171
2.5 | 0.5779 | 0.00629 | -0.0485 | 91.876
3 | 0.6448 | 0.00682 | -0.048 | 94.5455
3.5 | 0.7117 | 0.00749 | -0.0473 | 95.02
4 | 0.7783 | 0.00839 | -0.0463 | 92.7652
4.5 | 0.8456 | 0.00934 | -0.0451 | 90.5353
5 | 0.9125 | 0.01072 | -0.0432 | 85.1213
5.5 | 0.9789 | 0.01277 | -0.0404 | 76.6562
6 | 1.0371 | 0.01667 | -0.0363 | 62.2136
6.5 | 1.0765 | 0.0238 | -0.032 | 45.2311
7 | 1.0841 | 0.03388 | -0.03 | 31.9982
7.5 | 1.0617 | 0.04461 | -0.0323 | 23.7996
8 | 1.0357 | 0.06074 | -0.0494 | 17.0514
8.5 | 1.0082 | 0.07683 | -0.0599 | 13.1225
9 | 0.9835 | 0.0908 | -0.0676 | 10.8315
9.5 | 0.9635 | 0.10413 | -0.0743 | 9.2529
10 | 0.9489 | 0.11702 | -0.0804 | 8.1089
10.5 | 0.9399 | 0.12948 | -0.086 | 7.259
11 | 0.9368 | 0.14151 | -0.0914 | 6.62
11.5 | 0.9385 | 0.153 | -0.0965 | 6.134
12 | 0.9441 | 0.16347 | -0.1011 | 5.7754
12.5 | 0.9544 | 0.17403 | -0.1059 | 5.4841
13 | 0.9658 | 0.18714 | -0.1121 | 5.1608
13.5 | 0.9814 | 0.19678 | -0.1169 | 4.9873
14 | 0.9985 | 0.20512 | -0.1208 | 4.8679
14.5 | 1.0119 | 0.21635 | -0.1262 | 4.6771
15 | 1.0308 | 0.22655 | -0.1315 | 4.55
15.5 | 1.0509 | 0.23666 | -0.1373 | 4.4405
16 | 1.0729 | 0.24728 | -0.1437 | 4.3388
16.5 | 1.0938 | 0.25697 | -0.1491 | 4.2565
17 | 1.1149 | 0.26637 | -0.1545 | 4.1855
17.5 | 1.1361 | 0.27547 | -0.1599 | 4.1242
18 | 1.157 | 0.28444 | -0.165 | 4.0676
18.5 | 1.1775 | 0.29458 | -0.1701 | 3.9972
19 | 1.1994 | 0.30442 | -0.176 | 3.94
19.5 | 1.2217 | 0.31435 | -0.1821 | 3.8864
20 | 1.2446 | 0.32452 | -0.1889 | 3.8352

## 49. Re 2M Mach 0.00 (1)
BIGFOIL.COM POLAR EXPORT
MID 44e
MID 44e |  |  |  | Cl Max: | 0.914 | at alpha= | 8 | deg
JavaFoil+Calcfoil stall+Eppler ext transition |  |  |  | L/D Max: | 80.402 | at alpha= | 3 | deg
Re: | 2000000 |  |  | Cd Min: | 0.00565 | at alpha= | 0.5 | deg
Mach: | 0 |  |  | Cl=0 at alpha= | -1.9825 | deg
|  |  |  | @ Cl=0.1, Cd= | 0.0072421
|  |  |  | @ Cl=0.4, Cd= | 0.00618
|  |  |  | @ Cl=0.6, Cd= | 0.08931
alpha (deg) | Cl | Cd | Cm | Cl/Cd
-13.5 | -0.239 | 0.09764 | -0.019 | -2.452
-13 | -0.254 | 0.09224 | -0.019 | -2.756
-12.5 | -0.269 | 0.08735 | -0.019 | -3.085
-12 | -0.285 | 0.08304 | -0.019 | -3.432
-11.5 | -0.3 | 0.07848 | -0.019 | -3.828
-11 | -0.315 | 0.07439 | -0.018 | -4.241
-10.5 | -0.33 | 0.07055 | -0.018 | -4.672
-10 | -0.342 | 0.06635 | -0.018 | -5.16
-9.5 | -0.353 | 0.06258 | -0.018 | -5.641
-9 | -0.361 | 0.05881 | -0.018 | -6.138
-8.5 | -0.365 | 0.05546 | -0.018 | -6.587
-8 | -0.365 | 0.05217 | -0.018 | -7.003
-7.5 | -0.36 | 0.04913 | -0.017 | -7.336
-7 | -0.35 | 0.04608 | -0.017 | -7.601
-6.5 | -0.334 | 0.04352 | -0.016 | -7.681
-6 | -0.313 | 0.04088 | -0.017 | -7.654
-5.5 | -0.286 | 0.03855 | -0.017 | -7.42
-5 | -0.254 | 0.03641 | -0.017 | -6.972
-4.5 | -0.218 | 0.034 | -0.021 | -6.413
-4 | -0.221 | 0.00807 | -0.043 | -27.428
-3.5 | -0.169 | 0.00809 | -0.043 | -20.936
-3 | -0.115 | 0.00808 | -0.043 | -14.239
-2.5 | -0.059 | 0.00803 | -0.043 | -7.369
-2 | -0.002 | 0.008 | -0.043 | -0.292
-1.5 | 0.055 | 0.00808 | -0.043 | 6.816
-1 | 0.113 | 0.007 | -0.043 | 16.103
-0.5 | 0.17 | 0.00688 | -0.043 | 24.763
0 | 0.228 | 0.00663 | -0.043 | 34.381
0.5 | 0.286 | 0.00565 | -0.043 | 50.521
1 | 0.343 | 0.00597 | -0.043 | 57.429
1.5 | 0.4 | 0.00618 | -0.043 | 64.751
2 | 0.458 | 0.00643 | -0.043 | 71.215
2.5 | 0.515 | 0.00676 | -0.043 | 76.102
3 | 0.571 | 0.0071 | -0.043 | 80.402
3.5 | 0.627 | 0.00902 | -0.043 | 69.544
4 | 0.68 | 0.00931 | -0.043 | 73.03
4.5 | 0.73 | 0.00966 | -0.043 | 75.559
5 | 0.776 | 0.01005 | -0.043 | 77.216
5.5 | 0.817 | 0.01046 | -0.043 | 78.169
6 | 0.682 | 0.03911 | -0.013 | 17.448
6.5 | 0.88 | 0.01132 | -0.043 | 77.744
7 | 0.9 | 0.01179 | -0.043 | 76.359
7.5 | 0.911 | 0.01229 | -0.043 | 74.153
8 | 0.914 | 0.01286 | -0.043 | 71.098
8.5 | 0.904 | 0.01347 | -0.043 | 67.145
9 | 0.883 | 0.01415 | -0.043 | 62.409
9.5 | 0.854 | 0.0151 | -0.043 | 56.539
10 | 0.808 | 0.01638 | -0.043 | 49.314
10.5 | 0.729 | 0.0229 | -0.04 | 31.839
11 | 0.633 | 0.04698 | -0.034 | 13.466
11.5 | 0.572 | 0.0644 | -0.03 | 8.887
12 | 0.526 | 0.07524 | -0.027 | 6.996
12.5 | 0.487 | 0.08258 | -0.025 | 5.899
13 | 0.45 | 0.08931 | -0.024 | 5.041

## 50. Re 2M Mach 0.00 (2)
BIGFOIL.COM POLAR EXPORT
MID 44e
MID 44e |  |  |  | Cl Max: | 1.3123 | at alpha= | 11.5 | deg
XFOIL ncrit=9 |  |  |  | L/D Max: | 102.908 | at alpha= | 3.5 | deg
Re: | 2000000 |  |  | Cd Min: | 0.22729 | at alpha= | 16.5 | deg
Mach: | 0 |  |  | Cl=0 at alpha= | -1.9541 | deg
|  |  |  | @ Cl=0.1, Cd= | 0.0051197
|  |  |  | @ Cl=0.4, Cd= | 0.0044786
|  |  |  | @ Cl=0.6, Cd= | 0.0058367
alpha (deg) | Cl | Cd | Cm | Cl/Cd
-12 | -0.6561 | 0.15278 | 0.0459 | -4.2944
-11.5 | -0.6444 | 0.14614 | 0.0433 | -4.4095
-11 | -0.6338 | 0.13905 | 0.0405 | -4.5581
-10.5 | -0.6241 | 0.13155 | 0.0376 | -4.7442
-10 | -0.6142 | 0.12372 | 0.0345 | -4.9644
-9.5 | -0.604 | 0.11583 | 0.0309 | -5.2145
-9 | -0.595 | 0.10807 | 0.0273 | -5.5057
-8.5 | -0.5866 | 0.10018 | 0.0235 | -5.8555
-8 | -0.579 | 0.09212 | 0.0192 | -6.2853
-7.5 | -0.5707 | 0.08365 | 0.0131 | -6.8225
-7 | -0.5453 | 0.07255 | -0.0005 | -7.5162
-6.5 | -0.5101 | 0.01865 | -0.0439 | -27.3512
-6 | -0.4567 | 0.01533 | -0.0445 | -29.7913
-5.5 | -0.402 | 0.01364 | -0.0447 | -29.4721
-5 | -0.3467 | 0.01266 | -0.0447 | -27.3855
-4.5 | -0.2911 | 0.00909 | -0.0449 | -32.0242
-4 | -0.2349 | 0.00728 | -0.045 | -32.2665
-3.5 | -0.1724 | 0.00642 | -0.0463 | -26.8536
-3 | -0.1115 | 0.00614 | -0.0471 | -18.1596
-2.5 | -0.0594 | 0.00581 | -0.0458 | -10.2238
-2 | -0.0051 | 0.00564 | -0.0451 | -0.90426
-1.5 | 0.0504 | 0.00535 | -0.045 | 9.4206
-1 | 0.1064 | 0.00509 | -0.0452 | 20.9037
-0.5 | 0.1626 | 0.00496 | -0.0454 | 32.7823
0 | 0.2189 | 0.00474 | -0.0456 | 46.1814
0.5 | 0.2749 | 0.00453 | -0.0458 | 60.6843
1 | 0.3251 | 0.0041 | -0.0442 | 79.2927
1.5 | 0.3815 | 0.00438 | -0.0443 | 87.1005
2 | 0.4378 | 0.00468 | -0.0443 | 93.547
2.5 | 0.4939 | 0.005 | -0.0444 | 98.78
3 | 0.5497 | 0.00541 | -0.0444 | 101.6081
3.5 | 0.6051 | 0.00588 | -0.0444 | 102.9082
4 | 0.66 | 0.00647 | -0.0443 | 102.0093
4.5 | 0.7148 | 0.00709 | -0.0443 | 100.8181
5 | 0.769 | 0.00781 | -0.0441 | 98.4635
5.5 | 0.8228 | 0.0087 | -0.0439 | 94.5747
6 | 0.877 | 0.00934 | -0.0436 | 93.8972
6.5 | 0.9305 | 0.01025 | -0.0431 | 90.7805
7 | 0.9828 | 0.01142 | -0.0425 | 86.0595
7.5 | 1.0326 | 0.01319 | -0.0417 | 78.2866
8 | 1.0805 | 0.01526 | -0.0407 | 70.806
8.5 | 1.1251 | 0.01803 | -0.0393 | 62.4016
9 | 1.1618 | 0.02266 | -0.0374 | 51.271
9.5 | 1.2064 | 0.02445 | -0.0364 | 49.3415
10 | 1.2454 | 0.02715 | -0.0351 | 45.8711
10.5 | 1.278 | 0.03055 | -0.0335 | 41.8331
11 | 1.3024 | 0.03451 | -0.0318 | 37.7398
11.5 | 1.3123 | 0.03944 | -0.0298 | 33.2733
12 | 1.2914 | 0.04624 | -0.029 | 27.9282
12.5 | 1.2412 | 0.0665 | -0.0466 | 18.6647
13 | 1.1475 | 0.09951 | -0.0669 | 11.5315
15 | 0.9588 | 0.19954 | -0.1098 | 4.8051
15.5 | 0.9689 | 0.20928 | -0.1143 | 4.6297
16 | 0.9805 | 0.21846 | -0.1187 | 4.4882
16.5 | 0.9935 | 0.22729 | -0.1232 | 4.3711

## 51. Re 2M Mach 0.10 (1)
BIGFOIL.COM POLAR EXPORT
MID 44e
MID 44e |  |  |  | Cl Max: | 0.908 | at alpha= | 7.5 | deg
JavaFoil+Calcfoil stall+Eppler ext transition |  |  |  | L/D Max: | 80.562 | at alpha= | 3 | deg
Re: | 2000000 |  |  | Cd Min: | 0.00567 | at alpha= | 0.5 | deg
Mach: | 0.1 |  |  | Cl=0 at alpha= | -1.9825 | deg
|  |  |  | @ Cl=0.1, Cd= | 0.0072621
|  |  |  | @ Cl=0.4, Cd= | 0.0061923
|  |  |  | @ Cl=0.6, Cd= | 0.08453
alpha (deg) | Cl | Cd | Cm | Cl/Cd
-13 | -0.219 | 0.09311 | -0.019 | -2.347
-12.5 | -0.236 | 0.08827 | -0.019 | -2.669
-12 | -0.253 | 0.08367 | -0.019 | -3.024
-11.5 | -0.271 | 0.07923 | -0.019 | -3.417
-11 | -0.288 | 0.07488 | -0.019 | -3.851
-10.5 | -0.305 | 0.07055 | -0.018 | -4.327
-10 | -0.321 | 0.0668 | -0.018 | -4.806
-9.5 | -0.335 | 0.06272 | -0.018 | -5.338
-9 | -0.346 | 0.05911 | -0.018 | -5.851
-8.5 | -0.353 | 0.05553 | -0.018 | -6.362
-8 | -0.356 | 0.05243 | -0.017 | -6.793
-7.5 | -0.354 | 0.0492 | -0.017 | -7.194
-7 | -0.346 | 0.04639 | -0.017 | -7.456
-6.5 | -0.332 | 0.04354 | -0.016 | -7.618
-6 | -0.312 | 0.04099 | -0.017 | -7.604
-5.5 | -0.286 | 0.03861 | -0.017 | -7.402
-5 | -0.254 | 0.03646 | -0.017 | -6.97
-4.5 | -0.218 | 0.03447 | -0.019 | -6.327
-4 | -0.222 | 0.00809 | -0.043 | -27.444
-3.5 | -0.17 | 0.0081 | -0.043 | -20.976
-3 | -0.116 | 0.0081 | -0.043 | -14.267
-2.5 | -0.059 | 0.00805 | -0.043 | -7.381
-2 | -0.002 | 0.00801 | -0.043 | -0.293
-1.5 | 0.055 | 0.0081 | -0.043 | 6.836
-1 | 0.113 | 0.00702 | -0.043 | 16.142
-0.5 | 0.171 | 0.0069 | -0.043 | 24.828
0 | 0.229 | 0.00665 | -0.043 | 34.458
0.5 | 0.287 | 0.00567 | -0.043 | 50.648
1 | 0.345 | 0.00598 | -0.043 | 57.617
1.5 | 0.402 | 0.0062 | -0.043 | 64.897
2 | 0.46 | 0.00644 | -0.043 | 71.414
2.5 | 0.517 | 0.00677 | -0.043 | 76.432
3 | 0.574 | 0.00713 | -0.043 | 80.562
3.5 | 0.63 | 0.00904 | -0.043 | 69.689
4 | 0.683 | 0.00935 | -0.043 | 73.133
4.5 | 0.734 | 0.0097 | -0.043 | 75.6
5 | 0.78 | 0.0101 | -0.043 | 77.18
5.5 | 0.82 | 0.01051 | -0.043 | 78.04
6 | 0.684 | 0.03918 | -0.013 | 17.46
6.5 | 0.881 | 0.0114 | -0.043 | 77.308
7 | 0.899 | 0.01187 | -0.043 | 75.705
7.5 | 0.908 | 0.01239 | -0.043 | 73.241
8 | 0.907 | 0.01296 | -0.043 | 70.007
8.5 | 0.893 | 0.0136 | -0.043 | 65.683
9 | 0.867 | 0.01433 | -0.043 | 60.483
9.5 | 0.832 | 0.01538 | -0.044 | 54.109
10 | 0.774 | 0.01706 | -0.043 | 45.338
10.5 | 0.676 | 0.0294 | -0.039 | 23.005
11 | 0.584 | 0.05616 | -0.032 | 10.406
11.5 | 0.53 | 0.06859 | -0.028 | 7.73
12 | 0.484 | 0.07763 | -0.026 | 6.231
12.5 | 0.442 | 0.08453 | -0.025 | 5.226

## 52. Re 2M Mach 0.10 (2)
BIGFOIL.COM POLAR EXPORT
MID 44e
MID 44e |  |  |  | Cl Max: | 1.2815 | at alpha= | 11 | deg
XFOIL ncrit=9 |  |  |  | L/D Max: | 101.982 | at alpha= | 4 | deg
Re: | 2000000 |  |  | Cd Min: | 0.09369 | at alpha= | 12.5 | deg
Mach: | 0.1 |  |  | Cl=0 at alpha= | -99 | deg
|  |  |  | @ Cl=0.1, Cd= | 0.00476
|  |  |  | @ Cl=0.4, Cd= | 0.0044798
|  |  |  | @ Cl=0.6, Cd= | 0.0058888
alpha (deg) | Cl | Cd | Cm | Cl/Cd
0 | 0.2201 | 0.00476 | -0.0459 | 46.2395
0.5 | 0.2764 | 0.00455 | -0.046 | 60.7473
1 | 0.3269 | 0.00411 | -0.0444 | 79.5377
1.5 | 0.3836 | 0.00439 | -0.0445 | 87.3804
2 | 0.4402 | 0.0047 | -0.0445 | 93.6596
2.5 | 0.4967 | 0.00501 | -0.0445 | 99.1417
3 | 0.5528 | 0.00543 | -0.0445 | 101.8048
4 | 0.6639 | 0.00651 | -0.0445 | 101.9816
4.5 | 0.719 | 0.00712 | -0.0444 | 100.9831
5 | 0.7737 | 0.00785 | -0.0442 | 98.5605
5.5 | 0.8279 | 0.00875 | -0.0439 | 94.6171
6 | 0.8826 | 0.00942 | -0.0435 | 93.6943
6.5 | 0.9365 | 0.01037 | -0.043 | 90.3086
7 | 0.9891 | 0.01161 | -0.0423 | 85.1938
7.5 | 1.039 | 0.0135 | -0.0414 | 76.963
8 | 1.0867 | 0.01578 | -0.0402 | 68.8657
8.5 | 1.1301 | 0.01899 | -0.0386 | 59.5103
9 | 1.1593 | 0.02555 | -0.036 | 45.3738
9.5 | 1.211 | 0.0255 | -0.0356 | 47.4902
10 | 1.2463 | 0.02893 | -0.034 | 43.0798
10.5 | 1.2718 | 0.03334 | -0.0321 | 38.1464
11 | 1.2815 | 0.03893 | -0.0301 | 32.9181
11.5 | 1.256 | 0.04664 | -0.0292 | 26.9297
12 | 1.2163 | 0.06473 | -0.0457 | 18.7904
12.5 | 1.1423 | 0.09369 | -0.0645 | 12.1923

## 53. Re 2M Mach 0.25 (1)
BIGFOIL.COM POLAR EXPORT
MID 44e
MID 44e |  |  |  | Cl Max: | 0.883 | at alpha= | 7 | deg
JavaFoil+Calcfoil stall+Eppler ext transition |  |  |  | L/D Max: | 81.63 | at alpha= | 3 | deg
Re: | 2000000 |  |  | Cd Min: | 0.00573 | at alpha= | 0.5 | deg
Mach: | 0.25 |  |  | Cl=0 at alpha= | -1.983 | deg
|  |  |  | @ Cl=0.1, Cd= | 0.08473
|  |  |  | @ Cl=0.4, Cd= | 0.08473
|  |  |  | @ Cl=0.6, Cd= | 0.08473
alpha (deg) | Cl | Cd | Cm | Cl/Cd
-11.5 | -0.053 | 0.07933 | -0.02 | -0.673
-11 | -0.051 | 0.07554 | -0.02 | -0.67
-10.5 | -0.048 | 0.07107 | -0.019 | -0.673
-10 | -0.099 | 0.06766 | -0.019 | -1.46
-9.5 | -0.16 | 0.0639 | -0.019 | -2.51
-9 | -0.206 | 0.06058 | -0.019 | -3.406
-8.5 | -0.244 | 0.05679 | -0.018 | -4.305
-8 | -0.275 | 0.05357 | -0.018 | -5.128
-7.5 | -0.296 | 0.05036 | -0.018 | -5.88
-7 | -0.308 | 0.04711 | -0.018 | -6.529
-6.5 | -0.309 | 0.04404 | -0.018 | -7.011
-6 | -0.3 | 0.04164 | -0.017 | -7.2
-5.5 | -0.281 | 0.03916 | -0.017 | -7.184
-5 | -0.254 | 0.03691 | -0.017 | -6.882
-4.5 | -0.22 | 0.03496 | -0.018 | -6.291
-4 | -0.226 | 0.00813 | -0.044 | -27.766
-3.5 | -0.174 | 0.00822 | -0.044 | -21.109
-3 | -0.118 | 0.0082 | -0.044 | -14.418
-2.5 | -0.061 | 0.00815 | -0.044 | -7.487
-2 | -0.002 | 0.00811 | -0.044 | -0.297
-1.5 | 0.057 | 0.00822 | -0.044 | 6.92
-1 | 0.116 | 0.00711 | -0.044 | 16.37
-0.5 | 0.176 | 0.00699 | -0.044 | 25.158
0 | 0.236 | 0.00682 | -0.044 | 34.537
0.5 | 0.295 | 0.00573 | -0.044 | 51.482
1 | 0.354 | 0.00604 | -0.044 | 58.626
1.5 | 0.413 | 0.0063 | -0.044 | 65.63
2 | 0.473 | 0.00653 | -0.044 | 72.327
2.5 | 0.531 | 0.00686 | -0.044 | 77.4
3 | 0.59 | 0.00722 | -0.044 | 81.63
3.5 | 0.647 | 0.00918 | -0.044 | 70.489
4 | 0.701 | 0.00953 | -0.044 | 73.568
4.5 | 0.752 | 0.00992 | -0.044 | 75.774
5 | 0.797 | 0.01035 | -0.044 | 76.993
5.5 | 0.668 | 0.03724 | -0.014 | 17.932
6 | 0.863 | 0.01127 | -0.045 | 76.527
6.5 | 0.88 | 0.01176 | -0.045 | 74.784
7 | 0.883 | 0.01232 | -0.045 | 71.676
7.5 | 0.872 | 0.0129 | -0.045 | 67.546
8 | 0.844 | 0.01361 | -0.045 | 62.022
8.5 | 0.794 | 0.01449 | -0.045 | 54.811
9 | 0.723 | 0.01572 | -0.045 | 45.985
9.5 | 0.603 | 0.02037 | -0.042 | 29.617
10 | 0.453 | 0.05111 | -0.033 | 8.862
10.5 | 0.351 | 0.06586 | -0.027 | 5.331
11 | 0.252 | 0.07349 | -0.025 | 3.427
11.5 | 0.1 | 0.07942 | -0.024 | 1.258
12 | 0.078 | 0.08473 | -0.023 | 0.92

## 54. Re 2M Mach 0.25 (2)
BIGFOIL.COM POLAR EXPORT
MID 44e
MID 44e |  |  |  | Cl Max: | 1.1859 | at alpha= | 9.5 | deg
XFOIL ncrit=9 |  |  |  | L/D Max: | 103.63 | at alpha= | 3.5 | deg
Re: | 2000000 |  |  | Cd Min: | 0.27535 | at alpha= | -20 | deg
Mach: | 0.25 |  |  | Cl=0 at alpha= | -1.9447 | deg
|  |  |  | @ Cl=0.1, Cd= | 0.0052604
|  |  |  | @ Cl=0.4, Cd= | 0.0044849
|  |  |  | @ Cl=0.6, Cd= | 0.0058129
alpha (deg) | Cl | Cd | Cm | Cl/Cd
-20 | -0.9139 | 0.27535 | 0.1085 | -3.319
-19.5 | -0.896 | 0.26883 | 0.1041 | -3.333
-19 | -0.8776 | 0.26203 | 0.0996 | -3.3492
-18.5 | -0.8593 | 0.25509 | 0.0953 | -3.3686
-18 | -0.8409 | 0.24804 | 0.0911 | -3.3902
-17.5 | -0.8226 | 0.24085 | 0.0869 | -3.4154
-17 | -0.8041 | 0.23355 | 0.0829 | -3.4429
-16.5 | -0.7858 | 0.22623 | 0.0789 | -3.4735
-16 | -0.768 | 0.21884 | 0.075 | -3.5094
-15.5 | -0.7506 | 0.21131 | 0.0711 | -3.5521
-15 | -0.7339 | 0.20374 | 0.0673 | -3.6021
-14.5 | -0.7179 | 0.19608 | 0.0637 | -3.6613
-14 | -0.7027 | 0.1884 | 0.0602 | -3.7298
-13.5 | -0.688 | 0.18061 | 0.0568 | -3.8093
-13 | -0.6744 | 0.17268 | 0.0535 | -3.9055
-12.5 | -0.6619 | 0.16464 | 0.0503 | -4.0203
-12 | -0.6545 | 0.1556 | 0.0472 | -4.2063
-11.5 | -0.642 | 0.14893 | 0.0445 | -4.3108
-11 | -0.6302 | 0.14166 | 0.0416 | -4.4487
-10.5 | -0.6188 | 0.13392 | 0.0387 | -4.6207
-10 | -0.6071 | 0.12603 | 0.0352 | -4.8171
-9.5 | -0.5971 | 0.11825 | 0.0319 | -5.0495
-9 | -0.5875 | 0.11044 | 0.0285 | -5.3196
-8.5 | -0.5785 | 0.10255 | 0.0249 | -5.6412
-8 | -0.5699 | 0.09458 | 0.021 | -6.0256
-7.5 | -0.5617 | 0.08651 | 0.0163 | -6.4929
-7 | -0.5483 | 0.07753 | 0.0082 | -7.0721
-6.5 | -0.5177 | 0.06605 | -0.0067 | -7.838
-5.5 | -0.4217 | 0.02954 | -0.0428 | -14.2756
-5 | -0.3648 | 0.01465 | -0.0468 | -24.901
-4.5 | -0.3062 | 0.0109 | -0.047 | -28.0917
-4 | -0.2474 | 0.00805 | -0.0469 | -30.7329
-3.5 | -0.1787 | 0.00675 | -0.0488 | -26.4741
-3 | -0.1184 | 0.00625 | -0.0486 | -18.944
-2.5 | -0.0633 | 0.00589 | -0.0473 | -10.747
-2 | -0.0064 | 0.00577 | -0.0466 | -1.1092
-1.5 | 0.0515 | 0.00551 | -0.0464 | 9.3466
-1 | 0.1098 | 0.00521 | -0.0466 | 21.0749
-0.5 | 0.1682 | 0.00509 | -0.0468 | 33.0452
0 | 0.2266 | 0.00487 | -0.047 | 46.5298
0.5 | 0.2848 | 0.00467 | -0.0472 | 60.985
1 | 0.3364 | 0.00426 | -0.0456 | 78.9671
1.5 | 0.3953 | 0.00446 | -0.0456 | 88.6323
2 | 0.4538 | 0.00477 | -0.0456 | 95.1363
2.5 | 0.5122 | 0.0051 | -0.0455 | 100.4314
3 | 0.5702 | 0.00555 | -0.0455 | 102.7387
3.5 | 0.628 | 0.00606 | -0.0453 | 103.6304
4 | 0.6855 | 0.00666 | -0.0452 | 102.9279
4.5 | 0.7428 | 0.00734 | -0.0449 | 101.1989
5 | 0.7996 | 0.00817 | -0.0445 | 97.8703
5.5 | 0.8566 | 0.00901 | -0.0439 | 95.0721
6 | 0.9137 | 0.00987 | -0.0432 | 92.5735
6.5 | 0.9697 | 0.01109 | -0.0422 | 87.4391
7 | 1.0237 | 0.01279 | -0.041 | 80.0391
7.5 | 1.074 | 0.01532 | -0.0394 | 70.1044
8 | 1.1189 | 0.01902 | -0.0373 | 58.8275
9 | 1.1801 | 0.0307 | -0.0323 | 38.4397
9.5 | 1.1859 | 0.03862 | -0.0304 | 30.7069
10 | 1.1574 | 0.04807 | -0.0312 | 24.0774
10.5 | 1.1255 | 0.06743 | -0.051 | 16.6914
11 | 1.0707 | 0.09124 | -0.0651 | 11.735
11.5 | 1.0372 | 0.10747 | -0.0727 | 9.6511
12 | 1.0144 | 0.12211 | -0.0789 | 8.3073
12.5 | 0.9892 | 0.13832 | -0.0855 | 7.1515
13 | 0.9608 | 0.1576 | -0.0933 | 6.0964
13.5 | 0.9597 | 0.1696 | -0.0986 | 5.6586
14.5 | 0.9666 | 0.193 | -0.109 | 5.0083

## 55. Re 2M Mach 0.50 (1)
BIGFOIL.COM POLAR EXPORT
MID 44e
MID 44e |  |  |  | Cl Max: | 1.152 | at alpha= | 20 | deg
JavaFoil+Calcfoil stall+Eppler ext transition |  |  |  | L/D Max: | 83.39 | at alpha= | 3 | deg
Re: | 2000000 |  |  | Cd Min: | 0.00636 | at alpha= | 1 | deg
Mach: | 0.5 |  |  | Cl=0 at alpha= | -1.9773 | deg
|  |  |  | @ Cl=0.1, Cd= | 0.0080499
|  |  |  | @ Cl=0.4, Cd= | 0.0063751
|  |  |  | @ Cl=0.6, Cd= | 0.066967
alpha (deg) | Cl | Cd | Cm | Cl/Cd
-20 | -0.956 | 0.17613 | -0.028 | -5.426
-19.5 | -0.93 | 0.17277 | -0.028 | -5.384
-19 | -0.904 | 0.16784 | -0.028 | -5.388
-18.5 | -0.877 | 0.1624 | -0.027 | -5.399
-18 | -0.851 | 0.15529 | -0.027 | -5.478
-17.5 | -0.825 | 0.15122 | -0.027 | -5.454
-17 | -0.799 | 0.14702 | -0.027 | -5.433
-16.5 | -0.773 | 0.14276 | -0.027 | -5.414
-16 | -0.747 | 0.14003 | -0.027 | -5.338
-15.5 | -0.719 | 0.13292 | -0.025 | -5.413
-15 | -0.693 | 0.1273 | -0.025 | -5.443
-14.5 | -0.667 | 0.12254 | -0.025 | -5.441
-14 | -0.641 | 0.11922 | -0.025 | -5.374
-13.5 | -0.614 | 0.11524 | -0.025 | -5.332
-13 | -0.588 | 0.1121 | -0.025 | -5.25
-12.5 | -0.561 | 0.10419 | -0.023 | -5.382
-12 | -0.534 | 0.10098 | -0.023 | -5.292
-11.5 | -0.508 | 0.09785 | -0.023 | -5.192
-11 | -0.482 | 0.09482 | -0.023 | -5.08
-10.5 | -0.455 | 0.09323 | -0.023 | -4.882
-10 | -0.428 | 0.07879 | -0.022 | -5.434
-9.5 | -0.402 | 0.0674 | -0.023 | -5.962
-9 | -0.375 | 0.06071 | -0.023 | -6.183
-8.5 | -0.349 | 0.05547 | -0.023 | -6.291
-8 | -0.322 | 0.05133 | -0.024 | -6.282
-7.5 | -0.295 | 0.0545 | -0.021 | -5.41
-7 | -0.268 | 0.0489 | -0.021 | -5.486
-6.5 | -0.242 | 0.04454 | -0.022 | -5.427
-6 | -0.215 | 0.04349 | -0.021 | -4.939
-5.5 | -0.188 | 0.04068 | -0.02 | -4.623
-5 | -0.161 | 0.03887 | -0.02 | -4.151
-4.5 | -0.135 | 0.03645 | -0.02 | -3.694
-4 | -0.171 | 0.03449 | -0.019 | -4.949
-3.5 | -0.146 | 0.03284 | -0.021 | -4.457
-3 | -0.129 | 0.00864 | -0.049 | -14.904
-2.5 | -0.067 | 0.00859 | -0.049 | -7.847
-2 | -0.003 | 0.00858 | -0.049 | -0.313
-1.5 | 0.063 | 0.00858 | -0.049 | 7.393
-1 | 0.13 | 0.00762 | -0.049 | 17.078
-0.5 | 0.197 | 0.00753 | -0.049 | 26.126
0 | 0.263 | 0.0074 | -0.049 | 35.583
0.5 | 0.33 | 0.00712 | -0.049 | 46.331
1 | 0.396 | 0.00636 | -0.049 | 62.216
1.5 | 0.462 | 0.00661 | -0.05 | 69.856
2 | 0.528 | 0.007 | -0.05 | 75.447
2.5 | 0.593 | 0.0074 | -0.05 | 80.214
3 | 0.658 | 0.00789 | -0.05 | 83.39
3.5 | 0.721 | 0.0099 | -0.05 | 72.873
4 | 0.777 | 0.01039 | -0.05 | 74.837
4.5 | 0.822 | 0.01098 | -0.05 | 74.872
5 | 0.843 | 0.01163 | -0.05 | 72.468
5.5 | 0.796 | 0.0123 | -0.05 | 64.731
6 | 0.528 | 0.01308 | -0.05 | 40.36
6.5 | 0.561 | 0.01395 | -0.05 | 40.201
7 | 0.593 | 0.01569 | -0.05 | 37.821
7.5 | 0.502 | 0.056 | -0.021 | 8.968
8 | 0.528 | 0.0729 | -0.02 | 7.242
8.5 | 0.556 | 0.05881 | -0.024 | 9.459
9 | 0.581 | 0.06722 | -0.022 | 8.642
9.5 | 0.608 | 0.06686 | -0.023 | 9.086
10 | 0.633 | 0.07532 | -0.023 | 8.407
10.5 | 0.66 | 0.09176 | -0.024 | 7.188
11 | 0.685 | 0.09527 | -0.024 | 7.194
11.5 | 0.711 | 0.09887 | -0.024 | 7.192
12 | 0.738 | 0.10486 | -0.026 | 7.043
12.5 | 0.764 | 0.10744 | -0.025 | 7.107
13 | 0.789 | 0.11201 | -0.025 | 7.044
13.5 | 0.816 | 0.11742 | -0.026 | 6.946
14 | 0.842 | 0.12359 | -0.027 | 6.811
14.5 | 0.867 | 0.12554 | -0.027 | 6.907
15 | 0.893 | 0.12997 | -0.027 | 6.87
15.5 | 0.92 | 0.13778 | -0.028 | 6.681
16 | 0.945 | 0.13898 | -0.028 | 6.802
16.5 | 0.97 | 0.14475 | -0.028 | 6.703
17 | 0.996 | 0.15059 | -0.029 | 6.613
17.5 | 1.023 | 0.15598 | -0.029 | 6.556
18 | 1.048 | 0.15744 | -0.03 | 6.656
18.5 | 1.073 | 0.1645 | -0.03 | 6.522
19 | 1.098 | 0.16766 | -0.03 | 6.548
19.5 | 1.124 | 0.17413 | -0.03 | 6.453
20 | 1.152 | 0.17987 | -0.031 | 6.404

## 56. Re 2M Mach 0.50 (2)
BIGFOIL.COM POLAR EXPORT
MID 44e
MID 44e |  |  |  | Cl Max: | 1.246 | at alpha= | 20 | deg
XFOIL ncrit=9 |  |  |  | L/D Max: | 107.417 | at alpha= | 3 | deg
Re: | 2000000 |  |  | Cd Min: | 0.32485 | at alpha= | 20 | deg
Mach: | 0.5 |  |  | Cl=0 at alpha= | -1.9094 | deg
|  |  |  | @ Cl=0.1, Cd= | 0.005752
|  |  |  | @ Cl=0.4, Cd= | 0.0048421
|  |  |  | @ Cl=0.6, Cd= | 0.0056624
alpha (deg) | Cl | Cd | Cm | Cl/Cd
-20 | -1.0013 | 0.30228 | 0.126 | -3.3125
-19.5 | -0.979 | 0.2941 | 0.1206 | -3.3288
-19 | -0.9563 | 0.28559 | 0.1152 | -3.3485
-18.5 | -0.9332 | 0.27693 | 0.11 | -3.3698
-18 | -0.9094 | 0.26812 | 0.1048 | -3.3918
-17.5 | -0.8862 | 0.25942 | 0.0997 | -3.4161
-17 | -0.8634 | 0.25077 | 0.0947 | -3.443
-16.5 | -0.8409 | 0.24215 | 0.0898 | -3.4726
-16 | -0.8186 | 0.23355 | 0.085 | -3.505
-15.5 | -0.7968 | 0.22497 | 0.0803 | -3.5418
-15 | -0.7755 | 0.21645 | 0.0758 | -3.5828
-14.5 | -0.7546 | 0.20786 | 0.0713 | -3.6303
-14 | -0.7342 | 0.19927 | 0.067 | -3.6844
-13.5 | -0.7145 | 0.19073 | 0.0629 | -3.7461
-13 | -0.6959 | 0.18216 | 0.0589 | -3.8203
-12.5 | -0.6803 | 0.17305 | 0.0551 | -3.9312
-12 | -0.6633 | 0.16556 | 0.0519 | -4.0064
-11.5 | -0.6465 | 0.15774 | 0.0485 | -4.0985
-11 | -0.6287 | 0.14932 | 0.0446 | -4.2104
-10.5 | -0.6142 | 0.14114 | 0.0411 | -4.3517
-10 | -0.6003 | 0.13301 | 0.0377 | -4.5132
-9.5 | -0.5873 | 0.12493 | 0.0345 | -4.701
-9 | -0.5749 | 0.11689 | 0.0312 | -4.9183
-8.5 | -0.5631 | 0.10889 | 0.0279 | -5.1713
-8 | -0.5515 | 0.10092 | 0.0244 | -5.4647
-7.5 | -0.5403 | 0.09297 | 0.0207 | -5.8116
-7 | -0.5294 | 0.08501 | 0.0165 | -6.2275
-6.5 | -0.5187 | 0.07703 | 0.0116 | -6.7337
-6 | -0.501 | 0.06809 | 0.0026 | -7.3579
-5.5 | -0.4705 | 0.05636 | -0.014 | -8.3481
-5 | -0.4203 | 0.04285 | -0.0326 | -9.8086
-4.5 | -0.3611 | 0.02881 | -0.0459 | -12.5338
-4 | -0.2885 | 0.01763 | -0.0542 | -16.3642
-3.5 | -0.211 | 0.01098 | -0.0568 | -19.2168
-3 | -0.1467 | 0.00766 | -0.0547 | -19.1514
-2.5 | -0.0798 | 0.00663 | -0.0532 | -12.0362
-2 | -0.0122 | 0.00619 | -0.0523 | -1.9709
-1.5 | 0.0551 | 0.006 | -0.0517 | 9.1833
-1 | 0.1221 | 0.00563 | -0.0518 | 21.6874
0 | 0.2555 | 0.00527 | -0.0521 | 48.482
0.5 | 0.322 | 0.00512 | -0.0523 | 62.8906
1 | 0.387 | 0.00487 | -0.052 | 79.4661
1.5 | 0.4475 | 0.00474 | -0.0502 | 94.4093
2 | 0.5145 | 0.0051 | -0.05 | 100.8824
2.5 | 0.5816 | 0.00552 | -0.0496 | 105.3623
3 | 0.6488 | 0.00604 | -0.0492 | 107.4172
3.5 | 0.7159 | 0.00669 | -0.0485 | 107.0105
4 | 0.7837 | 0.00738 | -0.0475 | 106.1924
4.5 | 0.8512 | 0.00835 | -0.0463 | 101.9401
5 | 0.9201 | 0.00941 | -0.0444 | 97.779
5.5 | 0.989 | 0.01094 | -0.0418 | 90.4022
6 | 1.0512 | 0.01421 | -0.0379 | 73.9761
6.5 | 1.0948 | 0.02086 | -0.0334 | 52.4832
7 | 1.1052 | 0.03099 | -0.0307 | 35.6631
7.5 | 1.0852 | 0.04201 | -0.032 | 25.8319
8 | 1.0574 | 0.05743 | -0.0483 | 18.412
8.5 | 1.0294 | 0.07404 | -0.0593 | 13.9033
9 | 1.0031 | 0.08813 | -0.0673 | 11.382
9.5 | 0.9811 | 0.10156 | -0.0742 | 9.6603
10 | 0.9643 | 0.11458 | -0.0804 | 8.416
10.5 | 0.9534 | 0.12717 | -0.0862 | 7.4971
11 | 0.9486 | 0.13932 | -0.0916 | 6.8088
11.5 | 0.9488 | 0.15111 | -0.0968 | 6.2789
12 | 0.9535 | 0.1626 | -0.102 | 5.8641
12.5 | 0.9615 | 0.17373 | -0.1072 | 5.5345
13 | 0.9725 | 0.18469 | -0.1123 | 5.2656
13.5 | 0.9859 | 0.1956 | -0.1176 | 5.0404
14 | 1.0007 | 0.20641 | -0.123 | 4.8481
14.5 | 1.0156 | 0.21653 | -0.1281 | 4.6903
15 | 1.036 | 0.22705 | -0.1336 | 4.5629
15.5 | 1.0554 | 0.23692 | -0.1389 | 4.4547
16 | 1.0754 | 0.24655 | -0.1443 | 4.3618
16.5 | 1.0959 | 0.25599 | -0.1496 | 4.281
17 | 1.1165 | 0.26531 | -0.1549 | 4.2083
17.5 | 1.1361 | 0.27536 | -0.1605 | 4.1259
18 | 1.1576 | 0.28512 | -0.1661 | 4.06
18.5 | 1.1794 | 0.29497 | -0.1719 | 3.9984
19 | 1.2014 | 0.30483 | -0.1777 | 3.9412
19.5 | 1.2236 | 0.31477 | -0.1837 | 3.8873
20 | 1.246 | 0.32485 | -0.1898 | 3.8356

## 57. Re 3M Mach 0.00 (1)
BIGFOIL.COM POLAR EXPORT
MID 44e
MID 44e |  |  |  | Cl Max: | 0.914 | at alpha= | 8 | deg
JavaFoil+Calcfoil stall+Eppler ext transition |  |  |  | L/D Max: | 83.692 | at alpha= | 3 | deg
Re: | 3000000 |  |  | Cd Min: | 0.0059 | at alpha= | 1.5 | deg
Mach: | 0 |  |  | Cl=0 at alpha= | -1.9825 | deg
|  |  |  | @ Cl=0.1, Cd= | 0.0073472
|  |  |  | @ Cl=0.4, Cd= | 0.0059
|  |  |  | @ Cl=0.6, Cd= | 0.08158
alpha (deg) | Cl | Cd | Cm | Cl/Cd
-13.5 | -0.24 | 0.09423 | -0.02 | -2.545
-13 | -0.255 | 0.0896 | -0.02 | -2.841
-12.5 | -0.27 | 0.08468 | -0.02 | -3.187
-12 | -0.285 | 0.08072 | -0.02 | -3.535
-11.5 | -0.301 | 0.07648 | -0.019 | -3.932
-11 | -0.316 | 0.07229 | -0.019 | -4.368
-10.5 | -0.33 | 0.06819 | -0.019 | -4.837
-10 | -0.343 | 0.06453 | -0.019 | -5.31
-9.5 | -0.353 | 0.06055 | -0.019 | -5.836
-9 | -0.361 | 0.05744 | -0.019 | -6.291
-8.5 | -0.366 | 0.05372 | -0.019 | -6.808
-8 | -0.366 | 0.05066 | -0.019 | -7.222
-7.5 | -0.361 | 0.04787 | -0.019 | -7.541
-7 | -0.351 | 0.04503 | -0.019 | -7.789
-6.5 | -0.335 | 0.04238 | -0.018 | -7.901
-6 | -0.314 | 0.03948 | -0.02 | -7.951
-5.5 | -0.288 | 0.03647 | -0.022 | -7.9
-5 | -0.316 | 0.00808 | -0.043 | -39.151
-4.5 | -0.271 | 0.00808 | -0.043 | -33.475
-4 | -0.221 | 0.00807 | -0.043 | -27.437
-3.5 | -0.169 | 0.008 | -0.043 | -21.154
-3 | -0.115 | 0.00797 | -0.043 | -14.427
-2.5 | -0.059 | 0.00799 | -0.043 | -7.403
-2 | -0.002 | 0.00802 | -0.043 | -0.291
-1.5 | 0.055 | 0.00803 | -0.043 | 6.856
-1 | 0.113 | 0.00715 | -0.043 | 15.776
-0.5 | 0.17 | 0.00705 | -0.043 | 24.157
0 | 0.228 | 0.00697 | -0.043 | 32.717
0.5 | 0.286 | 0.00687 | -0.043 | 41.591
1 | 0.343 | 0.00627 | -0.043 | 54.75
1.5 | 0.4 | 0.0059 | -0.043 | 67.813
2 | 0.458 | 0.0062 | -0.043 | 73.782
2.5 | 0.515 | 0.00649 | -0.043 | 79.328
3 | 0.571 | 0.00682 | -0.043 | 83.692
3.5 | 0.627 | 0.00847 | -0.043 | 74.053
4 | 0.68 | 0.00875 | -0.043 | 77.77
4.5 | 0.73 | 0.00907 | -0.043 | 80.487
5 | 0.776 | 0.00944 | -0.043 | 82.284
5.5 | 0.817 | 0.00981 | -0.043 | 83.31
6 | 0.852 | 0.01019 | -0.043 | 83.627
6.5 | 0.88 | 0.01061 | -0.043 | 82.946
7 | 0.9 | 0.01106 | -0.043 | 81.392
7.5 | 0.911 | 0.01152 | -0.043 | 79.131
8 | 0.914 | 0.01203 | -0.043 | 75.99
8.5 | 0.904 | 0.01258 | -0.043 | 71.918
9 | 0.883 | 0.01318 | -0.043 | 66.99
9.5 | 0.854 | 0.01395 | -0.043 | 61.213
10 | 0.818 | 0.01493 | -0.043 | 54.808
10.5 | 0.762 | 0.01659 | -0.042 | 45.926
11 | 0.687 | 0.02333 | -0.04 | 29.444
11.5 | 0.607 | 0.04057 | -0.036 | 14.965
12 | 0.543 | 0.0598 | -0.032 | 9.083
12.5 | 0.495 | 0.07272 | -0.029 | 6.812
13 | 0.455 | 0.08158 | -0.027 | 5.581

## 58. Re 3M Mach 0.00 (2)
BIGFOIL.COM POLAR EXPORT
MID 44e
MID 44e |  |  |  | Cl Max: | 1.3894 | at alpha= | 11.5 | deg
XFOIL ncrit=9 |  |  |  | L/D Max: | 107.918 | at alpha= | 3.5 | deg
Re: | 3000000 |  |  | Cd Min: | 0.22782 | at alpha= | 16.5 | deg
Mach: | 0 |  |  | Cl=0 at alpha= | -1.9344 | deg
|  |  |  | @ Cl=0.1, Cd= | 0.0051437
|  |  |  | @ Cl=0.4, Cd= | 0.004345
|  |  |  | @ Cl=0.6, Cd= | 0.0055686
alpha (deg) | Cl | Cd | Cm | Cl/Cd
-7.5 | -0.6175 | 0.01878 | -0.0435 | -32.8807
-7 | -0.5587 | 0.02661 | -0.0414 | -20.9959
-6.5 | -0.5124 | 0.01173 | -0.045 | -43.6829
-6 | -0.4573 | 0.01112 | -0.0451 | -41.1241
-5.5 | -0.402 | 0.01008 | -0.0451 | -39.881
-5 | -0.3463 | 0.00857 | -0.0452 | -40.4084
-4.5 | -0.2901 | 0.00733 | -0.0452 | -39.5771
-4 | -0.2257 | 0.00647 | -0.047 | -34.8841
-3.5 | -0.1736 | 0.00613 | -0.0457 | -28.3197
-3 | -0.119 | 0.00568 | -0.0451 | -20.9507
-2.5 | -0.0635 | 0.00555 | -0.0448 | -11.4414
-2 | -0.0074 | 0.00552 | -0.0446 | -1.3406
-1.5 | 0.049 | 0.00536 | -0.0447 | 9.1418
-1 | 0.1056 | 0.00512 | -0.045 | 20.625
-0.5 | 0.1622 | 0.00504 | -0.0452 | 32.1825
0 | 0.2189 | 0.00485 | -0.0455 | 45.134
0.5 | 0.2754 | 0.00474 | -0.0458 | 58.1013
1 | 0.3317 | 0.00463 | -0.046 | 71.6415
1.5 | 0.385 | 0.00432 | -0.0454 | 89.1204
2 | 0.439 | 0.00441 | -0.0448 | 99.5465
2.5 | 0.4952 | 0.00472 | -0.0448 | 104.9153
3 | 0.5509 | 0.00518 | -0.0448 | 106.3514
3.5 | 0.6065 | 0.00562 | -0.0448 | 107.9181
4 | 0.6617 | 0.00614 | -0.0448 | 107.7687
4.5 | 0.7167 | 0.00669 | -0.0447 | 107.13
5 | 0.7711 | 0.00741 | -0.0446 | 104.0621
5.5 | 0.8256 | 0.00803 | -0.0444 | 102.8144
6 | 0.8798 | 0.00882 | -0.044 | 99.7506
6.5 | 0.9335 | 0.00963 | -0.0436 | 96.9367
7 | 0.9867 | 0.01046 | -0.0432 | 94.3308
7.5 | 1.0385 | 0.01165 | -0.0426 | 89.1416
8 | 1.0886 | 0.01318 | -0.0418 | 82.5948
8.5 | 1.137 | 0.01498 | -0.0409 | 75.9012
9 | 1.1836 | 0.01703 | -0.0399 | 69.5009
9.5 | 1.2282 | 0.01927 | -0.0387 | 63.7364
10 | 1.271 | 0.02159 | -0.0376 | 58.8698
10.5 | 1.3126 | 0.02375 | -0.0364 | 55.2674
11 | 1.3527 | 0.0258 | -0.0353 | 52.4302
11.5 | 1.3894 | 0.02806 | -0.034 | 49.5153
12 | 1.3236 | 0.042 | -0.0285 | 31.5143
12.5 | 1.2803 | 0.05715 | -0.0402 | 22.4024
14.5 | 1.0544 | 0.1514 | -0.0904 | 6.9643
15.5 | 0.9701 | 0.2104 | -0.1149 | 4.6107
16 | 0.9822 | 0.21934 | -0.1193 | 4.478
16.5 | 0.996 | 0.22782 | -0.1236 | 4.3719

## 59. Re 3M Mach 0.10 (1)
BIGFOIL.COM POLAR EXPORT
MID 44e
MID 44e |  |  |  | Cl Max: | 0.908 | at alpha= | 7.5 | deg
JavaFoil+Calcfoil stall+Eppler ext transition |  |  |  | L/D Max: | 83.83 | at alpha= | 3 | deg
Re: | 3000000 |  |  | Cd Min: | 0.00599 | at alpha= | 1.5 | deg
Mach: | 0.1 |  |  | Cl=0 at alpha= | -1.9825 | deg
|  |  |  | @ Cl=0.1, Cd= | 0.0073595
|  |  |  | @ Cl=0.4, Cd= | 0.0060005
|  |  |  | @ Cl=0.6, Cd= | 0.07624
alpha (deg) | Cl | Cd | Cm | Cl/Cd
-13 | -0.219 | 0.08997 | -0.02 | -2.433
-12.5 | -0.236 | 0.08559 | -0.02 | -2.756
-12 | -0.253 | 0.08085 | -0.02 | -3.134
-11.5 | -0.271 | 0.07664 | -0.02 | -3.537
-11 | -0.289 | 0.07252 | -0.019 | -3.98
-10.5 | -0.306 | 0.06879 | -0.019 | -4.441
-10 | -0.321 | 0.06466 | -0.019 | -4.969
-9.5 | -0.335 | 0.06091 | -0.019 | -5.502
-9 | -0.346 | 0.05747 | -0.019 | -6.024
-8.5 | -0.354 | 0.05408 | -0.019 | -6.54
-8 | -0.357 | 0.05089 | -0.019 | -7.008
-7.5 | -0.354 | 0.04789 | -0.019 | -7.4
-7 | -0.346 | 0.04512 | -0.019 | -7.679
-6.5 | -0.332 | 0.04247 | -0.018 | -7.823
-6 | -0.312 | 0.03973 | -0.02 | -7.865
-5.5 | -0.287 | 0.03698 | -0.021 | -7.769
-5 | -0.317 | 0.0081 | -0.043 | -39.097
-4.5 | -0.271 | 0.00812 | -0.043 | -33.402
-4 | -0.222 | 0.00809 | -0.043 | -27.458
-3.5 | -0.17 | 0.00802 | -0.043 | -21.193
-3 | -0.116 | 0.00798 | -0.043 | -14.466
-2.5 | -0.059 | 0.00802 | -0.043 | -7.417
-2 | -0.002 | 0.00804 | -0.043 | -0.292
-1.5 | 0.055 | 0.00805 | -0.043 | 6.878
-1 | 0.113 | 0.00716 | -0.043 | 15.819
-0.5 | 0.171 | 0.00707 | -0.043 | 24.224
0 | 0.229 | 0.007 | -0.043 | 32.76
0.5 | 0.287 | 0.00693 | -0.043 | 41.399
1 | 0.345 | 0.00629 | -0.043 | 54.832
1.5 | 0.402 | 0.00599 | -0.043 | 67.152
2 | 0.46 | 0.0062 | -0.043 | 74.127
2.5 | 0.517 | 0.0065 | -0.043 | 79.533
3 | 0.574 | 0.00685 | -0.043 | 83.83
3.5 | 0.63 | 0.00849 | -0.043 | 74.2
4 | 0.683 | 0.00878 | -0.043 | 77.868
4.5 | 0.734 | 0.00911 | -0.043 | 80.531
5 | 0.78 | 0.00948 | -0.043 | 82.248
5.5 | 0.82 | 0.00986 | -0.043 | 83.17
6 | 0.854 | 0.01026 | -0.043 | 83.299
6.5 | 0.881 | 0.01068 | -0.043 | 82.498
7 | 0.899 | 0.01112 | -0.043 | 80.87
7.5 | 0.908 | 0.01161 | -0.043 | 78.183
8 | 0.907 | 0.01212 | -0.043 | 74.857
8.5 | 0.893 | 0.01269 | -0.043 | 70.396
9 | 0.867 | 0.01334 | -0.043 | 65.007
9.5 | 0.832 | 0.01416 | -0.044 | 58.752
10 | 0.79 | 0.01527 | -0.044 | 51.781
10.5 | 0.722 | 0.01761 | -0.042 | 40.984
11 | 0.629 | 0.03085 | -0.038 | 20.396
11.5 | 0.555 | 0.04882 | -0.034 | 11.364
12 | 0.494 | 0.0661 | -0.03 | 7.479
12.5 | 0.448 | 0.07624 | -0.028 | 5.871

## 60. Re 3M Mach 0.10 (2)
BIGFOIL.COM POLAR EXPORT
MID 44e
MID 44e |  |  |  | Cl Max: | 1.3546 | at alpha= | 11 | deg
XFOIL ncrit=9 |  |  |  | L/D Max: | 108.156 | at alpha= | 3.5 | deg
Re: | 3000000 |  |  | Cd Min: | 0.27122 | at alpha= | -20 | deg
Mach: | 0.1 |  |  | Cl=0 at alpha= | -1.9339 | deg
|  |  |  | @ Cl=0.1, Cd= | 0.0051661
|  |  |  | @ Cl=0.4, Cd= | 0.0043586
|  |  |  | @ Cl=0.6, Cd= | 0.0055595
alpha (deg) | Cl | Cd | Cm | Cl/Cd
-20 | -0.8957 | 0.27122 | 0.1053 | -3.3025
-19.5 | -0.8781 | 0.26437 | 0.101 | -3.3215
-19 | -0.8606 | 0.25749 | 0.0967 | -3.3423
-18.5 | -0.8433 | 0.25057 | 0.0925 | -3.3655
-18 | -0.826 | 0.24356 | 0.0884 | -3.3914
-17.5 | -0.809 | 0.23649 | 0.0844 | -3.4209
-16.5 | -0.7784 | 0.22103 | 0.0766 | -3.5217
-16 | -0.7625 | 0.21435 | 0.073 | -3.5573
-15.5 | -0.7467 | 0.20757 | 0.0694 | -3.5973
-15 | -0.7313 | 0.20064 | 0.066 | -3.6448
-14.5 | -0.7166 | 0.19359 | 0.0626 | -3.7016
-14 | -0.7022 | 0.18631 | 0.0594 | -3.769
-13.5 | -0.6885 | 0.17886 | 0.0562 | -3.8494
-13 | -0.6745 | 0.17115 | 0.0531 | -3.941
-12.5 | -0.6624 | 0.16324 | 0.05 | -4.0578
-12 | -0.6519 | 0.15515 | 0.047 | -4.2017
-11.5 | -0.6424 | 0.14656 | 0.0439 | -4.3832
-11 | -0.633 | 0.13859 | 0.0409 | -4.5674
-10.5 | -0.624 | 0.13065 | 0.0378 | -4.7761
-10 | -0.6156 | 0.12268 | 0.0347 | -5.0179
-9.5 | -0.6176 | 0.11241 | 0.0307 | -5.4942
-9 | -0.6088 | 0.10519 | 0.0273 | -5.7876
-7 | -0.5691 | 0.0174 | -0.0444 | -32.7069
-6.5 | -0.5166 | 0.01198 | -0.0455 | -43.1219
-6 | -0.461 | 0.01142 | -0.0455 | -40.3678
-5.5 | -0.4052 | 0.01045 | -0.0455 | -38.7751
-5 | -0.349 | 0.00884 | -0.0455 | -39.4796
-4.5 | -0.2924 | 0.00749 | -0.0455 | -39.0387
-4 | -0.2273 | 0.00654 | -0.0473 | -34.7554
-3.5 | -0.175 | 0.00617 | -0.046 | -28.363
-3 | -0.1199 | 0.00569 | -0.0453 | -21.0721
-2.5 | -0.064 | 0.00557 | -0.045 | -11.4901
-2 | -0.0075 | 0.00553 | -0.0449 | -1.3562
-1.5 | 0.0492 | 0.00538 | -0.045 | 9.145
-1 | 0.1062 | 0.00514 | -0.0452 | 20.6615
-0.5 | 0.1631 | 0.00505 | -0.0455 | 32.297
0 | 0.22 | 0.00486 | -0.0458 | 45.2675
0.5 | 0.2769 | 0.00476 | -0.046 | 58.1723
1 | 0.3336 | 0.00464 | -0.0462 | 71.8966
1.5 | 0.3874 | 0.00434 | -0.0456 | 89.2627
2 | 0.4415 | 0.00442 | -0.045 | 99.8869
2.5 | 0.498 | 0.00474 | -0.045 | 105.0633
3 | 0.5541 | 0.00519 | -0.045 | 106.763
3.5 | 0.61 | 0.00564 | -0.045 | 108.156
4 | 0.6656 | 0.00617 | -0.0449 | 107.8768
4.5 | 0.721 | 0.00673 | -0.0448 | 107.1322
5 | 0.7758 | 0.00745 | -0.0447 | 104.1342
5.5 | 0.8308 | 0.00807 | -0.0444 | 102.9492
6 | 0.8854 | 0.00889 | -0.0439 | 99.5951
6.5 | 0.9395 | 0.00976 | -0.0435 | 96.2602
7 | 0.9931 | 0.01064 | -0.043 | 93.3365
7.5 | 1.045 | 0.01195 | -0.0423 | 87.4477
8 | 1.0952 | 0.01361 | -0.0414 | 80.4702
8.5 | 1.1435 | 0.01559 | -0.0403 | 73.3483
9 | 1.1897 | 0.01784 | -0.0391 | 66.6872
9.5 | 1.2338 | 0.02031 | -0.0378 | 60.7484
10 | 1.2758 | 0.02281 | -0.0365 | 55.9316
10.5 | 1.3166 | 0.02512 | -0.0352 | 52.4124
11 | 1.3546 | 0.02748 | -0.0339 | 49.294
11.5 | 1.286 | 0.04261 | -0.0289 | 30.1807
12 | 1.2545 | 0.0555 | -0.0391 | 22.6036
13 | 1.2535 | 0.07802 | -0.0559 | 16.0664
13.5 | 1.2429 | 0.08969 | -0.0616 | 13.8577
14 | 1.1732 | 0.11365 | -0.0728 | 10.3229
15 | 0.7515 | 0.16508 | -0.0727 | 4.5523
15.5 | 0.7417 | 0.17461 | -0.0758 | 4.2478
16 | 0.9845 | 0.22025 | -0.1201 | 4.4699

## 61. Re 3M Mach 0.25 (1)
BIGFOIL.COM POLAR EXPORT
MID 44e
MID 44e |  |  |  | Cl Max: | 0.883 | at alpha= | 7 | deg
JavaFoil+Calcfoil stall+Eppler ext transition |  |  |  | L/D Max: | 84.532 | at alpha= | 3 | deg
Re: | 3000000 |  |  | Cd Min: | 0.00606 | at alpha= | 1.5 | deg
Mach: | 0.25 |  |  | Cl=0 at alpha= | -1.983 | deg
|  |  |  | @ Cl=0.1, Cd= | 0.07914
|  |  |  | @ Cl=0.4, Cd= | 0.07914
|  |  |  | @ Cl=0.6, Cd= | 0.07914
alpha (deg) | Cl | Cd | Cm | Cl/Cd
-11.5 | -0.053 | 0.07667 | -0.021 | -0.697
-11 | -0.051 | 0.07323 | -0.021 | -0.692
-10.5 | -0.048 | 0.06907 | -0.021 | -0.693
-10 | -0.099 | 0.06542 | -0.02 | -1.512
-9.5 | -0.161 | 0.06206 | -0.02 | -2.586
-9 | -0.207 | 0.05887 | -0.019 | -3.508
-8.5 | -0.245 | 0.05531 | -0.019 | -4.424
-8 | -0.275 | 0.05186 | -0.019 | -5.302
-7.5 | -0.296 | 0.04891 | -0.019 | -6.061
-7 | -0.308 | 0.04578 | -0.019 | -6.728
-6.5 | -0.309 | 0.04302 | -0.019 | -7.189
-6 | -0.3 | 0.04046 | -0.019 | -7.421
-5.5 | -0.282 | 0.03831 | -0.019 | -7.357
-5 | -0.255 | 0.03579 | -0.021 | -7.128
-4.5 | -0.274 | 0.00824 | -0.044 | -33.256
-4 | -0.226 | 0.0082 | -0.044 | -27.532
-3.5 | -0.174 | 0.00813 | -0.044 | -21.336
-3 | -0.118 | 0.00807 | -0.044 | -14.654
-2.5 | -0.061 | 0.00811 | -0.044 | -7.518
-2 | -0.002 | 0.00812 | -0.044 | -0.297
-1.5 | 0.057 | 0.00812 | -0.044 | 7.001
-1 | 0.116 | 0.00725 | -0.044 | 16.06
-0.5 | 0.176 | 0.00715 | -0.044 | 24.598
0 | 0.236 | 0.00718 | -0.044 | 32.825
0.5 | 0.295 | 0.00701 | -0.044 | 42.078
1 | 0.354 | 0.00678 | -0.044 | 52.276
1.5 | 0.413 | 0.00606 | -0.044 | 68.193
2 | 0.473 | 0.00628 | -0.044 | 75.207
2.5 | 0.531 | 0.00659 | -0.044 | 80.599
3 | 0.59 | 0.00698 | -0.044 | 84.532
3.5 | 0.647 | 0.00862 | -0.044 | 75.059
4 | 0.701 | 0.00895 | -0.044 | 78.342
4.5 | 0.752 | 0.00931 | -0.044 | 80.722
5 | 0.797 | 0.00971 | -0.044 | 82.055
5.5 | 0.834 | 0.01014 | -0.044 | 82.289
6 | 0.863 | 0.01057 | -0.045 | 81.649
6.5 | 0.88 | 0.01101 | -0.045 | 79.86
7 | 0.883 | 0.01154 | -0.045 | 76.501
7.5 | 0.872 | 0.01207 | -0.045 | 72.196
8 | 0.844 | 0.0127 | -0.045 | 66.467
8.5 | 0.794 | 0.01346 | -0.045 | 58.995
9 | 0.723 | 0.01437 | -0.045 | 50.313
9.5 | 0.629 | 0.01578 | -0.044 | 39.861
10 | 0.495 | 0.02535 | -0.04 | 19.536
10.5 | 0.365 | 0.0498 | -0.034 | 7.334
11 | 0.256 | 0.06577 | -0.029 | 3.886
11.5 | 0.101 | 0.07348 | -0.027 | 1.373
12 | 0.079 | 0.07914 | -0.026 | 0.993

## 62. Re 3M Mach 0.25 (2)
BIGFOIL.COM POLAR EXPORT
MID 44e
MID 44e |  |  |  | Cl Max: | 1.2437 | at alpha= | 10 | deg
XFOIL ncrit=9 |  |  |  | L/D Max: | 109.116 | at alpha= | 3.5 | deg
Re: | 3000000 |  |  | Cd Min: | 0.27619 | at alpha= | -20 | deg
Mach: | 0.25 |  |  | Cl=0 at alpha= | -1.9276 | deg
|  |  |  | @ Cl=0.1, Cd= | 0.0052498
|  |  |  | @ Cl=0.4, Cd= | 0.004451
|  |  |  | @ Cl=0.6, Cd= | 0.005525
alpha (deg) | Cl | Cd | Cm | Cl/Cd
-20 | -0.9134 | 0.27619 | 0.109 | -3.3071
-19.5 | -0.8948 | 0.26897 | 0.1044 | -3.3268
-19 | -0.8762 | 0.26181 | 0.0999 | -3.3467
-18.5 | -0.8579 | 0.25463 | 0.0956 | -3.3692
-18 | -0.8396 | 0.24737 | 0.0913 | -3.3941
-17.5 | -0.8215 | 0.24005 | 0.0871 | -3.4222
-17 | -0.8037 | 0.23271 | 0.083 | -3.4537
-16.5 | -0.7887 | 0.22473 | 0.079 | -3.5095
-16 | -0.7716 | 0.2178 | 0.0752 | -3.5427
-15.5 | -0.7546 | 0.21075 | 0.0715 | -3.5805
-15 | -0.738 | 0.20355 | 0.0678 | -3.6256
-14.5 | -0.722 | 0.19623 | 0.0643 | -3.6794
-14 | -0.7066 | 0.18879 | 0.0609 | -3.7428
-13.5 | -0.6909 | 0.18109 | 0.0576 | -3.8152
-13 | -0.6763 | 0.17323 | 0.0543 | -3.9041
-12.5 | -0.6635 | 0.16528 | 0.0511 | -4.0144
-12 | -0.6516 | 0.15712 | 0.048 | -4.1471
-11.5 | -0.6411 | 0.14866 | 0.0448 | -4.3125
-11 | -0.6305 | 0.14061 | 0.0417 | -4.484
-10.5 | -0.6206 | 0.13267 | 0.0387 | -4.6778
-10 | -0.6184 | 0.12311 | 0.0352 | -5.0232
-9.5 | -0.6084 | 0.11598 | 0.0323 | -5.2457
-9 | -0.5987 | 0.10872 | 0.0291 | -5.5068
-8.5 | -0.5888 | 0.10149 | 0.0257 | -5.8016
-8 | -0.5799 | 0.09396 | 0.0217 | -6.1718
-7.5 | -0.572 | 0.08604 | 0.017 | -6.6481
-7 | -0.5567 | 0.07684 | 0.0079 | -7.2449
-6.5 | -0.521 | 0.06595 | -0.0066 | -7.8999
-6 | -0.4734 | 0.03744 | -0.0376 | -12.6442
-5.5 | -0.4229 | 0.0131 | -0.0475 | -32.2824
-5 | -0.3644 | 0.01083 | -0.0475 | -33.6473
-4.5 | -0.3046 | 0.00863 | -0.0475 | -35.2955
-4 | -0.2369 | 0.00706 | -0.0491 | -33.5552
-3 | -0.1253 | 0.0058 | -0.0468 | -21.6034
-2.5 | -0.0671 | 0.00568 | -0.0464 | -11.8134
-2 | -0.0085 | 0.00559 | -0.0462 | -1.5206
-1.5 | 0.0502 | 0.00547 | -0.0462 | 9.1773
-1 | 0.109 | 0.00521 | -0.0465 | 20.9213
-0.5 | 0.1678 | 0.00511 | -0.0466 | 32.8376
0 | 0.2266 | 0.00493 | -0.047 | 45.9635
0.5 | 0.2853 | 0.00483 | -0.0472 | 59.0683
1 | 0.3438 | 0.00473 | -0.0474 | 72.685
1.5 | 0.4002 | 0.00445 | -0.047 | 89.9326
2 | 0.4551 | 0.00449 | -0.046 | 101.3586
2.5 | 0.5136 | 0.00481 | -0.046 | 106.7775
3 | 0.5716 | 0.00529 | -0.0459 | 108.0529
3.5 | 0.6296 | 0.00577 | -0.0458 | 109.1161
4 | 0.6873 | 0.00632 | -0.0456 | 108.75
4.5 | 0.7449 | 0.00693 | -0.0454 | 107.4892
5 | 0.8018 | 0.00777 | -0.045 | 103.1918
5.5 | 0.8597 | 0.00837 | -0.0444 | 102.7121
6 | 0.9166 | 0.00937 | -0.0436 | 97.8228
6.5 | 0.9725 | 0.01061 | -0.0427 | 91.6588
7 | 1.0278 | 0.01194 | -0.0416 | 86.0804
7.5 | 1.08 | 0.01402 | -0.0402 | 77.0328
8 | 1.1292 | 0.01671 | -0.0384 | 67.5763
8.5 | 1.1739 | 0.02023 | -0.0363 | 58.0277
9 | 1.211 | 0.02479 | -0.034 | 48.8503
9.5 | 1.2373 | 0.03038 | -0.0317 | 40.7275
10 | 1.2437 | 0.0376 | -0.0298 | 33.0771
10.5 | 1.2158 | 0.04645 | -0.0302 | 26.1744
11 | 1.1774 | 0.06731 | -0.051 | 17.4922
11.5 | 1.1128 | 0.09216 | -0.0648 | 12.0747
12 | 1.0575 | 0.11301 | -0.0745 | 9.3576
12.5 | 1.0013 | 0.13581 | -0.0846 | 7.3728
13 | 0.9732 | 0.15406 | -0.0924 | 6.317
13.5 | 0.965 | 0.16837 | -0.0985 | 5.7314
14 | 0.9657 | 0.18067 | -0.1039 | 5.3451
14.5 | 0.9658 | 0.19506 | -0.11 | 4.9513
15 | 0.9715 | 0.20671 | -0.1155 | 4.6998

## 63. Re 3M Mach 0.50 (1)
BIGFOIL.COM POLAR EXPORT
MID 44e
MID 44e |  |  |  | Cl Max: | 1.153 | at alpha= | 20 | deg
JavaFoil+Calcfoil stall+Eppler ext transition |  |  |  | L/D Max: | 86.822 | at alpha= | 3 | deg
Re: | 3000000 |  |  | Cd Min: | 0.00638 | at alpha= | 1.5 | deg
Mach: | 0.5 |  |  | Cl=0 at alpha= | -1.9773 | deg
|  |  |  | @ Cl=0.1, Cd= | 0.0079416
|  |  |  | @ Cl=0.4, Cd= | 0.0071785
|  |  |  | @ Cl=0.6, Cd= | 0.064241
alpha (deg) | Cl | Cd | Cm | Cl/Cd
-20 | -0.956 | 0.16909 | -0.028 | -5.655
-19.5 | -0.931 | 0.16451 | -0.028 | -5.657
-19 | -0.906 | 0.15931 | -0.029 | -5.685
-18.5 | -0.878 | 0.15498 | -0.027 | -5.663
-18 | -0.851 | 0.14875 | -0.027 | -5.724
-17.5 | -0.825 | 0.14478 | -0.027 | -5.7
-17 | -0.799 | 0.13808 | -0.027 | -5.788
-16.5 | -0.773 | 0.13386 | -0.027 | -5.777
-16 | -0.748 | 0.13144 | -0.027 | -5.692
-15.5 | -0.72 | 0.12512 | -0.026 | -5.756
-15 | -0.694 | 0.12156 | -0.025 | -5.705
-14.5 | -0.667 | 0.11576 | -0.025 | -5.764
-14 | -0.641 | 0.11302 | -0.025 | -5.673
-13.5 | -0.615 | 0.10857 | -0.025 | -5.664
-13 | -0.589 | 0.10403 | -0.025 | -5.659
-12.5 | -0.561 | 0.09843 | -0.024 | -5.7
-12 | -0.535 | 0.09531 | -0.024 | -5.611
-11.5 | -0.508 | 0.09225 | -0.024 | -5.511
-11 | -0.482 | 0.08927 | -0.024 | -5.399
-10.5 | -0.455 | 0.08715 | -0.024 | -5.226
-10 | -0.428 | 0.07482 | -0.023 | -5.726
-9.5 | -0.402 | 0.06498 | -0.024 | -6.19
-9 | -0.376 | 0.05872 | -0.024 | -6.401
-8.5 | -0.35 | 0.0534 | -0.025 | -6.555
-8 | -0.325 | 0.04836 | -0.028 | -6.714
-7.5 | -0.295 | 0.05266 | -0.022 | -5.603
-7 | -0.268 | 0.04756 | -0.022 | -5.643
-6.5 | -0.242 | 0.04305 | -0.023 | -5.626
-6 | -0.215 | 0.04212 | -0.022 | -5.104
-5.5 | -0.188 | 0.03978 | -0.021 | -4.733
-5 | -0.161 | 0.03812 | -0.021 | -4.237
-4.5 | -0.135 | 0.03595 | -0.022 | -3.751
-4 | -0.171 | 0.03408 | -0.022 | -5.019
-3.5 | -0.182 | 0.00858 | -0.049 | -21.219
-3 | -0.129 | 0.00857 | -0.049 | -15.015
-2.5 | -0.067 | 0.0085 | -0.049 | -7.924
-2 | -0.003 | 0.00849 | -0.049 | -0.316
-1.5 | 0.063 | 0.0084 | -0.049 | 7.558
-1 | 0.13 | 0.00757 | -0.049 | 17.194
-0.5 | 0.197 | 0.0075 | -0.049 | 26.219
0 | 0.263 | 0.00751 | -0.049 | 35.07
0.5 | 0.33 | 0.00745 | -0.049 | 44.258
1 | 0.396 | 0.00723 | -0.05 | 54.788
1.5 | 0.462 | 0.00638 | -0.05 | 72.439
2 | 0.528 | 0.00672 | -0.05 | 78.617
2.5 | 0.593 | 0.00712 | -0.05 | 83.396
3 | 0.658 | 0.00758 | -0.05 | 86.822
3.5 | 0.721 | 0.0093 | -0.05 | 77.587
4 | 0.777 | 0.00975 | -0.05 | 79.722
4.5 | 0.822 | 0.0103 | -0.05 | 79.816
5 | 0.843 | 0.0109 | -0.05 | 77.318
5.5 | 0.796 | 0.01154 | -0.05 | 69.024
6 | 0.528 | 0.01224 | -0.05 | 43.132
6.5 | 0.561 | 0.013 | -0.05 | 43.125
7 | 0.593 | 0.01436 | -0.05 | 41.326
7.5 | 0.503 | 0.05425 | -0.023 | 9.279
8 | 0.528 | 0.06692 | -0.02 | 7.89
8.5 | 0.592 | 0.04026 | -0.039 | 14.708
9 | 0.581 | 0.06466 | -0.023 | 8.99
9.5 | 0.61 | 0.06402 | -0.026 | 9.533
10 | 0.634 | 0.07189 | -0.024 | 8.819
10.5 | 0.66 | 0.08812 | -0.024 | 7.488
11 | 0.686 | 0.08977 | -0.024 | 7.639
11.5 | 0.711 | 0.0934 | -0.024 | 7.617
12 | 0.739 | 0.10015 | -0.026 | 7.378
12.5 | 0.764 | 0.10186 | -0.026 | 7.502
13 | 0.79 | 0.10521 | -0.026 | 7.504
13.5 | 0.817 | 0.11111 | -0.027 | 7.354
14 | 0.842 | 0.11431 | -0.027 | 7.368
14.5 | 0.868 | 0.11818 | -0.027 | 7.341
15 | 0.894 | 0.12297 | -0.028 | 7.267
15.5 | 0.922 | 0.12849 | -0.029 | 7.173
16 | 0.946 | 0.13159 | -0.028 | 7.187
16.5 | 0.971 | 0.13723 | -0.029 | 7.075
17 | 0.997 | 0.14075 | -0.029 | 7.081
17.5 | 1.025 | 0.14643 | -0.03 | 6.998
18 | 1.048 | 0.14885 | -0.03 | 7.044
18.5 | 1.073 | 0.15452 | -0.03 | 6.947
19 | 1.099 | 0.15813 | -0.03 | 6.948
19.5 | 1.126 | 0.16347 | -0.031 | 6.886
20 | 1.153 | 0.17141 | -0.032 | 6.724

## 64. Re 3M Mach 0.50 (2)
BIGFOIL.COM POLAR EXPORT
MID 44e
MID 44e |  |  |  | Cl Max: | 1.2486 | at alpha= | 20 | deg
XFOIL ncrit=9 |  |  |  | L/D Max: | 114.577 | at alpha= | 3.5 | deg
Re: | 3000000 |  |  | Cd Min: | 0.32543 | at alpha= | 20 | deg
Mach: | 0.5 |  |  | Cl=0 at alpha= | -1.8997 | deg
|  |  |  | @ Cl=0.1, Cd= | 0.00562
|  |  |  | @ Cl=0.4, Cd= | 0.0050376
|  |  |  | @ Cl=0.6, Cd= | 0.0052893
alpha (deg) | Cl | Cd | Cm | Cl/Cd
-12 | -0.6628 | 0.16547 | 0.0522 | -4.0056
-11.5 | -0.6471 | 0.15683 | 0.0486 | -4.1261
-11 | -0.6351 | 0.1482 | 0.0453 | -4.2854
-10.5 | -0.6203 | 0.14067 | 0.0422 | -4.4096
-10 | -0.6062 | 0.1329 | 0.0391 | -4.5613
-9.5 | -0.5928 | 0.12505 | 0.0359 | -4.7405
-9 | -0.5779 | 0.11705 | 0.0325 | -4.9372
-8.5 | -0.5654 | 0.10907 | 0.029 | -5.1838
-8 | -0.5537 | 0.10114 | 0.0255 | -5.4746
-7.5 | -0.5424 | 0.09322 | 0.0217 | -5.8185
-7 | -0.5316 | 0.08531 | 0.0175 | -6.2314
-6 | -0.5078 | 0.06782 | 0.0025 | -7.4875
-5.5 | -0.4724 | 0.05546 | -0.0153 | -8.5179
-5 | -0.4204 | 0.04126 | -0.0347 | -10.189
-4.5 | -0.3519 | 0.02673 | -0.0498 | -13.165
-4 | -0.286 | 0.01583 | -0.0547 | -18.067
-3.5 | -0.2206 | 0.0101 | -0.0544 | -21.8416
-3 | -0.1517 | 0.00688 | -0.0536 | -22.0494
-2.5 | -0.0822 | 0.00613 | -0.0527 | -13.4095
-2 | -0.0136 | 0.00589 | -0.0521 | -2.309
-1.5 | 0.0542 | 0.00581 | -0.0517 | 9.3287
-1 | 0.1217 | 0.00553 | -0.0518 | 22.0072
-0.5 | 0.1888 | 0.00537 | -0.0519 | 35.1583
0 | 0.2558 | 0.0052 | -0.0521 | 49.1923
1 | 0.3893 | 0.00507 | -0.0524 | 76.785
1.5 | 0.4554 | 0.00487 | -0.0523 | 93.5113
2 | 0.5163 | 0.00477 | -0.0505 | 108.239
2.5 | 0.5836 | 0.00516 | -0.0502 | 113.1008
3 | 0.6508 | 0.00569 | -0.0497 | 114.3761
3.5 | 0.7184 | 0.00627 | -0.049 | 114.5774
4 | 0.7863 | 0.00698 | -0.0481 | 112.6504
4.5 | 0.8541 | 0.00793 | -0.0468 | 107.7049
5 | 0.9243 | 0.00866 | -0.045 | 106.7321
5.5 | 0.9943 | 0.00996 | -0.0425 | 99.8293
6 | 1.0588 | 0.01291 | -0.0387 | 82.0139
6.5 | 1.1036 | 0.01954 | -0.0338 | 56.479
7 | 1.1151 | 0.0298 | -0.0306 | 37.4195
7.5 | 1.0985 | 0.04079 | -0.0314 | 26.9306
8 | 1.069 | 0.05454 | -0.0451 | 19.6003
8.5 | 1.0436 | 0.07184 | -0.058 | 14.5267
9 | 1.0181 | 0.08586 | -0.0661 | 11.8577
9.5 | 0.9968 | 0.09905 | -0.0731 | 10.0636
10 | 0.9803 | 0.11176 | -0.0793 | 8.7715
10.5 | 0.9683 | 0.12426 | -0.0852 | 7.7925
11 | 0.9607 | 0.13661 | -0.0909 | 7.0324
11.5 | 0.9586 | 0.14863 | -0.0963 | 6.4496
12 | 0.9615 | 0.1602 | -0.1016 | 6.0019
12.5 | 0.9676 | 0.17158 | -0.107 | 5.6394
13 | 0.9759 | 0.18335 | -0.1125 | 5.3226
13.5 | 0.9894 | 0.19417 | -0.1176 | 5.0955
14 | 1.0038 | 0.20524 | -0.123 | 4.8909
14.5 | 1.0198 | 0.21592 | -0.1284 | 4.723
15 | 0.7609 | 0.18394 | -0.0865 | 4.1367
15.5 | 0.7652 | 0.19201 | -0.0894 | 3.9852
16 | 1.0746 | 0.24655 | -0.1447 | 4.3585
16.5 | 1.0951 | 0.25654 | -0.1501 | 4.2687
17 | 1.1161 | 0.26647 | -0.1557 | 4.1885
17.5 | 1.1375 | 0.27632 | -0.1613 | 4.1166
18 | 1.159 | 0.28611 | -0.167 | 4.0509
18.5 | 1.1814 | 0.29618 | -0.1729 | 3.9888
19 | 1.2046 | 0.3063 | -0.1786 | 3.9327
19.5 | 1.2268 | 0.31606 | -0.1845 | 3.8815
20 | 1.2486 | 0.32543 | -0.1904 | 3.8368

## 65. Re 4M Mach 0.00 (1)
BIGFOIL.COM POLAR EXPORT
MID 44e
MID 44e |  |  |  | Cl Max: | 0.914 | at alpha= | 8 | deg
JavaFoil+Calcfoil stall+Eppler ext transition |  |  |  | L/D Max: | 87.325 | at alpha= | 6 | deg
Re: | 4000000 |  |  | Cd Min: | 0.00607 | at alpha= | 2 | deg
Mach: | 0 |  |  | Cl=0 at alpha= | -1.9825 | deg
|  |  |  | @ Cl=0.1, Cd= | 0.0073326
|  |  |  | @ Cl=0.4, Cd= | 0.0068
|  |  |  | @ Cl=0.6, Cd= | 0.07378
alpha (deg) | Cl | Cd | Cm | Cl/Cd
-11 | -0.316 | 0.07059 | -0.02 | -4.479
-10.5 | -0.33 | 0.06696 | -0.02 | -4.933
-10 | -0.343 | 0.06303 | -0.02 | -5.445
-9.5 | -0.354 | 0.05934 | -0.02 | -5.965
-9 | -0.362 | 0.05598 | -0.02 | -6.465
-8.5 | -0.366 | 0.05256 | -0.02 | -6.971
-8 | -0.367 | 0.04944 | -0.021 | -7.415
-7.5 | -0.362 | 0.04669 | -0.02 | -7.747
-7 | -0.352 | 0.04379 | -0.021 | -8.031
-6.5 | -0.336 | 0.04093 | -0.021 | -8.213
-6 | -0.39 | 0.00822 | -0.043 | -47.433
-5.5 | -0.356 | 0.00811 | -0.043 | -43.977
-5 | -0.316 | 0.00818 | -0.043 | -38.638
-4.5 | -0.271 | 0.00809 | -0.043 | -33.46
-4 | -0.221 | 0.008 | -0.043 | -27.685
-3.5 | -0.169 | 0.00801 | -0.043 | -21.122
-3 | -0.115 | 0.00801 | -0.043 | -14.364
-2.5 | -0.059 | 0.00799 | -0.043 | -7.405
-2 | -0.002 | 0.00795 | -0.043 | -0.294
-1.5 | 0.055 | 0.00793 | -0.043 | 6.941
-1 | 0.113 | 0.00716 | -0.043 | 15.734
-0.5 | 0.17 | 0.0072 | -0.043 | 23.667
0 | 0.228 | 0.00708 | -0.043 | 32.221
0.5 | 0.286 | 0.00705 | -0.043 | 40.51
1 | 0.343 | 0.00703 | -0.043 | 48.794
1.5 | 0.4 | 0.0068 | -0.043 | 58.863
2 | 0.458 | 0.00607 | -0.043 | 75.417
2.5 | 0.515 | 0.00635 | -0.043 | 81.015
3 | 0.571 | 0.00668 | -0.043 | 85.476
3.5 | 0.627 | 0.0081 | -0.043 | 77.403
4 | 0.68 | 0.00839 | -0.043 | 81.118
4.5 | 0.73 | 0.00868 | -0.043 | 84.143
5 | 0.776 | 0.00904 | -0.043 | 85.868
5.5 | 0.817 | 0.0094 | -0.043 | 86.974
6 | 0.852 | 0.00976 | -0.043 | 87.325
6.5 | 0.88 | 0.01016 | -0.043 | 86.668
7 | 0.9 | 0.01058 | -0.043 | 85.101
7.5 | 0.911 | 0.01101 | -0.043 | 82.797
8 | 0.914 | 0.01148 | -0.043 | 79.589
8.5 | 0.904 | 0.01199 | -0.043 | 75.422
9 | 0.883 | 0.01255 | -0.043 | 70.388
9.5 | 0.854 | 0.01324 | -0.043 | 64.486
10 | 0.818 | 0.01406 | -0.043 | 58.203
10.5 | 0.773 | 0.01438 | -0.043 | 53.783
11 | 0.709 | 0.01794 | -0.042 | 39.532
11.5 | 0.634 | 0.02744 | -0.039 | 23.105
12 | 0.562 | 0.04551 | -0.035 | 12.338
12.5 | 0.506 | 0.06208 | -0.032 | 8.144
13 | 0.461 | 0.07378 | -0.03 | 6.252

## 66. Re 4M Mach 0.00 (2)
BIGFOIL.COM POLAR EXPORT
MID 44e
MID 44e |  |  |  | Cl Max: | 1.4319 | at alpha= | 13 | deg
XFOIL ncrit=9 |  |  |  | L/D Max: | 111.788 | at alpha= | 4 | deg
Re: | 4000000 |  |  | Cd Min: | 0.14838 | at alpha= | 15.5 | deg
Mach: | 0 |  |  | Cl=0 at alpha= | -1.9293 | deg
|  |  |  | @ Cl=0.1, Cd= | 0.0051424
|  |  |  | @ Cl=0.4, Cd= | 0.0045759
|  |  |  | @ Cl=0.6, Cd= | 0.0053973
alpha (deg) | Cl | Cd | Cm | Cl/Cd
-8.5 | -0.7299 | 0.01501 | -0.0446 | -48.6276
-8 | -0.6769 | 0.01304 | -0.0448 | -51.9095
-7.5 | -0.6224 | 0.01238 | -0.0449 | -50.2746
-7 | -0.5673 | 0.0121 | -0.0449 | -46.8843
-6.5 | -0.5131 | 0.00985 | -0.0452 | -52.0914
-6 | -0.4577 | 0.00896 | -0.0453 | -51.0826
-5.5 | -0.402 | 0.00827 | -0.0453 | -48.6094
-5 | -0.3458 | 0.00723 | -0.0453 | -47.8285
-4.5 | -0.2832 | 0.00637 | -0.0467 | -44.4584
-4 | -0.2317 | 0.00593 | -0.0454 | -39.0725
-3.5 | -0.1769 | 0.00571 | -0.0449 | -30.9807
-3 | -0.1209 | 0.00554 | -0.0446 | -21.8231
-2.5 | -0.0645 | 0.00545 | -0.0446 | -11.8349
-2 | -0.008 | 0.00543 | -0.0446 | -1.4733
-1.5 | 0.0486 | 0.00536 | -0.0447 | 9.0672
-1 | 0.1053 | 0.00512 | -0.045 | 20.5664
-0.5 | 0.1621 | 0.00503 | -0.0452 | 32.2266
0 | 0.2188 | 0.0049 | -0.0455 | 44.6531
0.5 | 0.2755 | 0.0048 | -0.0458 | 57.3958
1 | 0.3321 | 0.00475 | -0.046 | 69.9158
1.5 | 0.3885 | 0.00463 | -0.0462 | 83.9093
2 | 0.4416 | 0.00438 | -0.0455 | 100.8219
2.5 | 0.496 | 0.00458 | -0.0451 | 108.2969
3 | 0.5519 | 0.00499 | -0.0451 | 110.6012
3.5 | 0.6074 | 0.00546 | -0.0451 | 111.2454
4 | 0.6629 | 0.00593 | -0.0451 | 111.7875
4.5 | 0.718 | 0.00644 | -0.045 | 111.4907
5 | 0.7724 | 0.00719 | -0.0448 | 107.427
5.5 | 0.8274 | 0.00764 | -0.0447 | 108.2984
6 | 0.8821 | 0.00815 | -0.0444 | 108.2331
6.5 | 0.9363 | 0.00881 | -0.0441 | 106.277
7 | 0.9899 | 0.00954 | -0.0438 | 103.7631
7.5 | 1.0425 | 0.01054 | -0.0433 | 98.9089
8 | 1.0938 | 0.01179 | -0.0426 | 92.7735
8.5 | 1.1436 | 0.01328 | -0.0419 | 86.1145
9 | 1.1919 | 0.01495 | -0.041 | 79.7258
9.5 | 1.239 | 0.0167 | -0.0401 | 74.1916
10 | 1.2851 | 0.0184 | -0.0392 | 69.8424
10.5 | 1.3304 | 0.02004 | -0.0383 | 66.3872
11 | 1.3728 | 0.02199 | -0.0372 | 62.4284
11.5 | 1.3735 | 0.03066 | -0.0333 | 44.7978
12 | 1.4074 | 0.03269 | -0.032 | 43.0529
12.5 | 1.4314 | 0.03551 | -0.0302 | 40.3098
13 | 1.4319 | 0.03937 | -0.0271 | 36.3703
13.5 | 1.4008 | 0.05036 | -0.0334 | 27.8157
15 | 1.154 | 0.1335 | -0.0819 | 8.6442
15.5 | 1.1319 | 0.14838 | -0.0886 | 7.6284

## 67. Re 4M Mach 0.10 (1)
BIGFOIL.COM POLAR EXPORT
MID 44e
MID 44e |  |  |  | Cl Max: | 0.908 | at alpha= | 7.5 | deg
JavaFoil+Calcfoil stall+Eppler ext transition |  |  |  | L/D Max: | 86.986 | at alpha= | 6 | deg
Re: | 4000000 |  |  | Cd Min: | 0.00608 | at alpha= | 2 | deg
Mach: | 0.1 |  |  | Cl=0 at alpha= | -1.9825 | deg
|  |  |  | @ Cl=0.1, Cd= | 0.0073426
|  |  |  | @ Cl=0.4, Cd= | 0.0068181
|  |  |  | @ Cl=0.6, Cd= | 0.0674
alpha (deg) | Cl | Cd | Cm | Cl/Cd
-11 | -0.289 | 0.0709 | -0.02 | -4.076
-10.5 | -0.306 | 0.06709 | -0.02 | -4.56
-10 | -0.322 | 0.06336 | -0.02 | -5.077
-9.5 | -0.336 | 0.05967 | -0.02 | -5.625
-9 | -0.347 | 0.05629 | -0.02 | -6.16
-8.5 | -0.354 | 0.05277 | -0.02 | -6.715
-8 | -0.357 | 0.04974 | -0.02 | -7.183
-7.5 | -0.355 | 0.04671 | -0.02 | -7.604
-7 | -0.347 | 0.04398 | -0.021 | -7.897
-6.5 | -0.333 | 0.04128 | -0.021 | -8.073
-6 | -0.388 | 0.00821 | -0.043 | -47.338
-5.5 | -0.356 | 0.00813 | -0.043 | -43.808
-5 | -0.317 | 0.0082 | -0.043 | -38.594
-4.5 | -0.271 | 0.00812 | -0.043 | -33.411
-4 | -0.222 | 0.00802 | -0.043 | -27.699
-3.5 | -0.17 | 0.00803 | -0.043 | -21.162
-3 | -0.116 | 0.00802 | -0.043 | -14.403
-2.5 | -0.059 | 0.00801 | -0.043 | -7.421
-2 | -0.002 | 0.00796 | -0.043 | -0.295
-1.5 | 0.055 | 0.00794 | -0.043 | 6.967
-1 | 0.113 | 0.00717 | -0.043 | 15.794
-0.5 | 0.171 | 0.00721 | -0.043 | 23.752
0 | 0.229 | 0.00709 | -0.043 | 32.336
0.5 | 0.287 | 0.00707 | -0.043 | 40.595
1 | 0.345 | 0.00704 | -0.043 | 48.939
1.5 | 0.402 | 0.00681 | -0.043 | 59.045
2 | 0.46 | 0.00608 | -0.043 | 75.638
2.5 | 0.517 | 0.00637 | -0.043 | 81.181
3 | 0.574 | 0.0067 | -0.043 | 85.623
3.5 | 0.63 | 0.00813 | -0.043 | 77.559
4 | 0.683 | 0.00842 | -0.043 | 81.218
4.5 | 0.734 | 0.00871 | -0.043 | 84.193
5 | 0.78 | 0.00908 | -0.043 | 85.828
5.5 | 0.82 | 0.00945 | -0.043 | 86.812
6 | 0.854 | 0.00982 | -0.043 | 86.986
6.5 | 0.881 | 0.01022 | -0.043 | 86.203
7 | 0.899 | 0.01063 | -0.043 | 84.563
7.5 | 0.908 | 0.01107 | -0.043 | 81.968
8 | 0.907 | 0.01157 | -0.043 | 78.421
8.5 | 0.893 | 0.01212 | -0.043 | 73.728
9 | 0.867 | 0.01268 | -0.043 | 68.348
9.5 | 0.832 | 0.01342 | -0.044 | 61.986
10 | 0.79 | 0.01432 | -0.044 | 55.208
10.5 | 0.734 | 0.0157 | -0.043 | 46.722
11 | 0.657 | 0.02101 | -0.041 | 31.27
11.5 | 0.578 | 0.03404 | -0.038 | 16.994
12 | 0.508 | 0.05341 | -0.034 | 9.512
12.5 | 0.455 | 0.0674 | -0.031 | 6.749

## 68. Re 4M Mach 0.10 (2)
BIGFOIL.COM POLAR EXPORT
MID 44e
MID 44e |  |  |  | Cl Max: | 1.4063 | at alpha= | 12.5 | deg
XFOIL ncrit=9 |  |  |  | L/D Max: | 111.879 | at alpha= | 4 | deg
Re: | 4000000 |  |  | Cd Min: | 0.24174 | at alpha= | 17.5 | deg
Mach: | 0.1 |  |  | Cl=0 at alpha= | -99 | deg
|  |  |  | @ Cl=0.1, Cd= | 0.00492
|  |  |  | @ Cl=0.4, Cd= | 0.0046066
|  |  |  | @ Cl=0.6, Cd= | 0.0053775
alpha (deg) | Cl | Cd | Cm | Cl/Cd
0 | 0.22 | 0.00492 | -0.0457 | 44.7154
0.5 | 0.277 | 0.00481 | -0.046 | 57.5884
1 | 0.3339 | 0.00476 | -0.0462 | 70.1471
1.5 | 0.3907 | 0.00465 | -0.0464 | 84.0215
2 | 0.4443 | 0.0044 | -0.0458 | 100.9773
2.5 | 0.4988 | 0.00459 | -0.0453 | 108.671
3 | 0.5551 | 0.005 | -0.0453 | 111.02
3.5 | 0.611 | 0.00547 | -0.0453 | 111.7002
4 | 0.6668 | 0.00596 | -0.0452 | 111.8792
4.5 | 0.7223 | 0.00648 | -0.0451 | 111.466
5 | 0.7771 | 0.00722 | -0.0449 | 107.6316
5.5 | 0.8326 | 0.00774 | -0.0446 | 107.5711
6 | 0.8878 | 0.00821 | -0.0444 | 108.1364
6.5 | 0.9424 | 0.00891 | -0.044 | 105.7688
7 | 0.9965 | 0.0097 | -0.0436 | 102.732
7.5 | 1.0493 | 0.01079 | -0.043 | 97.2475
8 | 1.1007 | 0.01216 | -0.0422 | 90.5181
8.5 | 1.1505 | 0.01381 | -0.0413 | 83.3092
9 | 1.1988 | 0.01563 | -0.0403 | 76.6987
9.5 | 1.2458 | 0.01751 | -0.0392 | 71.1479
10 | 1.2919 | 0.0193 | -0.0382 | 66.9378
10.5 | 1.3363 | 0.02119 | -0.0371 | 63.0628
11 | 1.3415 | 0.02974 | -0.0335 | 45.1076
11.5 | 1.3758 | 0.03206 | -0.032 | 42.9133
12 | 1.4032 | 0.03485 | -0.0304 | 40.264
12.5 | 1.4063 | 0.03903 | -0.0274 | 36.0313
13 | 1.3793 | 0.04844 | -0.0316 | 28.4744
14 | 1.1484 | 0.11948 | -0.0762 | 9.6117
14.5 | 1.1445 | 0.12908 | -0.0801 | 8.8666
15 | 1.1207 | 0.14403 | -0.0868 | 7.781
17 | 1.0172 | 0.23385 | -0.1281 | 4.3498
17.5 | 1.0314 | 0.24174 | -0.1326 | 4.2666

## 69. Re 4M Mach 0.25 (1)
BIGFOIL.COM POLAR EXPORT
MID 44e
MID 44e |  |  |  | Cl Max: | 0.883 | at alpha= | 7 | deg
JavaFoil+Calcfoil stall+Eppler ext transition |  |  |  | L/D Max: | 86.6 | at alpha= | 3 | deg
Re: | 4000000 |  |  | Cd Min: | 0.00615 | at alpha= | 2 | deg
Mach: | 0.25 |  |  | Cl=0 at alpha= | -1.983 | deg
|  |  |  | @ Cl=0.1, Cd= | 0.07383
|  |  |  | @ Cl=0.4, Cd= | 0.07383
|  |  |  | @ Cl=0.6, Cd= | 0.07383
alpha (deg) | Cl | Cd | Cm | Cl/Cd
-10 | -0.099 | 0.0642 | -0.021 | -1.542
-9.5 | -0.161 | 0.06076 | -0.021 | -2.645
-9 | -0.207 | 0.05753 | -0.02 | -3.594
-8.5 | -0.245 | 0.05415 | -0.02 | -4.524
-8 | -0.275 | 0.05096 | -0.02 | -5.402
-7.5 | -0.297 | 0.04784 | -0.02 | -6.204
-7 | -0.308 | 0.04484 | -0.021 | -6.88
-6.5 | -0.31 | 0.04189 | -0.021 | -7.401
-6 | -0.301 | 0.03947 | -0.022 | -7.634
-5.5 | -0.284 | 0.03653 | -0.024 | -7.772
-5 | -0.317 | 0.00832 | -0.044 | -38.058
-4.5 | -0.274 | 0.00824 | -0.044 | -33.267
-4 | -0.226 | 0.00816 | -0.044 | -27.683
-3.5 | -0.174 | 0.00813 | -0.044 | -21.343
-3 | -0.118 | 0.0081 | -0.044 | -14.603
-2.5 | -0.061 | 0.00808 | -0.044 | -7.547
-2 | -0.002 | 0.00803 | -0.044 | -0.3
-1.5 | 0.057 | 0.008 | -0.044 | 7.105
-1 | 0.116 | 0.00724 | -0.044 | 16.07
-0.5 | 0.176 | 0.00727 | -0.044 | 24.215
0 | 0.236 | 0.00717 | -0.044 | 32.872
0.5 | 0.295 | 0.00714 | -0.044 | 41.309
1 | 0.354 | 0.00713 | -0.044 | 49.71
1.5 | 0.413 | 0.00694 | -0.044 | 59.585
2 | 0.473 | 0.00615 | -0.044 | 76.778
2.5 | 0.531 | 0.00645 | -0.044 | 82.318
3 | 0.59 | 0.00681 | -0.044 | 86.6
3.5 | 0.647 | 0.00827 | -0.044 | 78.27
4 | 0.701 | 0.00856 | -0.044 | 81.895
4.5 | 0.752 | 0.00893 | -0.044 | 84.213
5 | 0.797 | 0.0093 | -0.044 | 85.642
5.5 | 0.834 | 0.00971 | -0.044 | 85.908
6 | 0.863 | 0.01011 | -0.045 | 85.296
6.5 | 0.88 | 0.01054 | -0.045 | 83.483
7 | 0.883 | 0.01101 | -0.045 | 80.189
7.5 | 0.872 | 0.01153 | -0.045 | 75.617
8 | 0.844 | 0.01211 | -0.045 | 69.724
8.5 | 0.794 | 0.0128 | -0.045 | 62.065
9 | 0.723 | 0.01361 | -0.045 | 53.105
9.5 | 0.636 | 0.01481 | -0.045 | 42.975
10 | 0.517 | 0.01814 | -0.043 | 28.481
10.5 | 0.383 | 0.03396 | -0.038 | 11.274
11 | 0.26 | 0.05729 | -0.032 | 4.547
11.5 | 0.102 | 0.06799 | -0.03 | 1.499
12 | 0.079 | 0.07383 | -0.029 | 1.074

## 70. Re 4M Mach 0.25 (2)
BIGFOIL.COM POLAR EXPORT
MID 44e
MID 44e |  |  |  | Cl Max: | 1.2678 | at alpha= | 9.5 | deg
XFOIL ncrit=9 |  |  |  | L/D Max: | 113.257 | at alpha= | 4 | deg
Re: | 4000000 |  |  | Cd Min: | 0.0469 | at alpha= | 10.5 | deg
Mach: | 0.25 |  |  | Cl=0 at alpha= | -99 | deg
|  |  |  | @ Cl=0.1, Cd= | 0.00496
|  |  |  | @ Cl=0.4, Cd= | 0.0047251
|  |  |  | @ Cl=0.6, Cd= | 0.0053206
alpha (deg) | Cl | Cd | Cm | Cl/Cd
0 | 0.2266 | 0.00496 | -0.0469 | 45.6855
0.5 | 0.2854 | 0.00486 | -0.0472 | 58.7243
1 | 0.3441 | 0.00483 | -0.0474 | 71.2422
1.5 | 0.4027 | 0.00472 | -0.0475 | 85.3178
2 | 0.4589 | 0.0045 | -0.0471 | 101.9778
2.5 | 0.5145 | 0.00466 | -0.0463 | 110.4077
3 | 0.5727 | 0.00509 | -0.0462 | 112.5147
3.5 | 0.6307 | 0.00558 | -0.0461 | 113.0287
4 | 0.6886 | 0.00608 | -0.0459 | 113.2566
4.5 | 0.7462 | 0.00671 | -0.0457 | 111.2072
5 | 0.8037 | 0.00738 | -0.0453 | 108.9024
5.5 | 0.8617 | 0.00794 | -0.0448 | 108.5264
6 | 0.9195 | 0.0086 | -0.0441 | 106.9186
6.5 | 0.9764 | 0.00958 | -0.0433 | 101.9207
7 | 1.0322 | 0.01081 | -0.0423 | 95.4857
7.5 | 1.0858 | 0.01261 | -0.041 | 86.1063
8 | 1.1367 | 0.01494 | -0.0393 | 76.0843
8.5 | 1.1845 | 0.0178 | -0.0374 | 66.5449
9 | 1.229 | 0.021 | -0.0355 | 58.5238
9.5 | 1.2678 | 0.0248 | -0.0335 | 51.121
10 | 1.2408 | 0.038 | -0.0304 | 32.6526
10.5 | 1.2129 | 0.0469 | -0.0314 | 25.8614

## 71. Re 4M Mach 0.50 (1)
BIGFOIL.COM POLAR EXPORT
MID 44e
MID 44e |  |  |  | Cl Max: | 1.154 | at alpha= | 20 | deg
JavaFoil+Calcfoil stall+Eppler ext transition |  |  |  | L/D Max: | 89.248 | at alpha= | 3 | deg
Re: | 4000000 |  |  | Cd Min: | 0.00656 | at alpha= | 2 | deg
Mach: | 0.5 |  |  | Cl=0 at alpha= | -1.9773 | deg
|  |  |  | @ Cl=0.1, Cd= | 0.0078624
|  |  |  | @ Cl=0.4, Cd= | 0.00747
|  |  |  | @ Cl=0.6, Cd= | 0.038966
alpha (deg) | Cl | Cd | Cm | Cl/Cd
-20 | -0.956 | 0.16189 | -0.028 | -5.908
-19.5 | -0.931 | 0.15843 | -0.028 | -5.875
-19 | -0.906 | 0.15356 | -0.029 | -5.903
-18.5 | -0.879 | 0.14888 | -0.028 | -5.901
-18 | -0.852 | 0.14334 | -0.027 | -5.943
-17.5 | -0.826 | 0.13965 | -0.027 | -5.913
-17 | -0.8 | 0.13453 | -0.027 | -5.944
-16.5 | -0.774 | 0.13036 | -0.027 | -5.936
-16 | -0.749 | 0.12652 | -0.027 | -5.916
-15.5 | -0.721 | 0.1215 | -0.027 | -5.936
-15 | -0.694 | 0.1158 | -0.026 | -5.991
-14.5 | -0.668 | 0.11329 | -0.026 | -5.893
-14 | -0.641 | 0.10842 | -0.026 | -5.916
-13.5 | -0.615 | 0.10385 | -0.026 | -5.924
-13 | -0.589 | 0.10177 | -0.026 | -5.787
-12.5 | -0.562 | 0.0948 | -0.024 | -5.923
-12 | -0.535 | 0.08415 | -0.025 | -6.361
-11.5 | -0.509 | 0.07704 | -0.025 | -6.608
-11 | -0.483 | 0.07118 | -0.025 | -6.781
-10.5 | -0.456 | 0.06631 | -0.025 | -6.882
-10 | -0.429 | 0.07298 | -0.023 | -5.873
-9.5 | -0.402 | 0.06306 | -0.024 | -6.381
-9 | -0.377 | 0.05701 | -0.025 | -6.607
-8.5 | -0.352 | 0.05125 | -0.028 | -6.86
-8 | -0.334 | 0.03948 | -0.035 | -8.461
-7.5 | -0.295 | 0.04965 | -0.022 | -5.946
-7 | -0.269 | 0.04626 | -0.022 | -5.805
-6.5 | -0.243 | 0.04144 | -0.026 | -5.87
-6 | -0.215 | 0.04141 | -0.023 | -5.199
-5.5 | -0.188 | 0.03923 | -0.023 | -4.805
-5 | -0.162 | 0.03783 | -0.022 | -4.271
-4.5 | -0.135 | 0.035 | -0.025 | -3.869
-4 | -0.213 | 0.00861 | -0.049 | -24.724
-3.5 | -0.182 | 0.00859 | -0.049 | -21.195
-3 | -0.129 | 0.00854 | -0.049 | -15.078
-2.5 | -0.067 | 0.00845 | -0.049 | -7.972
-2 | -0.003 | 0.00839 | -0.049 | -0.32
-1.5 | 0.063 | 0.00826 | -0.049 | 7.683
-1 | 0.13 | 0.00754 | -0.049 | 17.255
-0.5 | 0.197 | 0.00751 | -0.049 | 26.195
0 | 0.263 | 0.00751 | -0.049 | 35.066
0.5 | 0.33 | 0.00741 | -0.049 | 44.493
1 | 0.396 | 0.00747 | -0.05 | 53.001
1.5 | 0.462 | 0.00747 | -0.05 | 61.886
2 | 0.528 | 0.00656 | -0.05 | 80.518
2.5 | 0.593 | 0.00694 | -0.05 | 85.486
3 | 0.658 | 0.00737 | -0.05 | 89.248
3.5 | 0.721 | 0.00892 | -0.05 | 80.907
4 | 0.777 | 0.00935 | -0.05 | 83.152
4.5 | 0.822 | 0.00985 | -0.05 | 83.5
5 | 0.843 | 0.01044 | -0.05 | 80.765
5.5 | 0.796 | 0.01101 | -0.05 | 72.345
6 | 0.528 | 0.01169 | -0.05 | 45.16
6.5 | 0.561 | 0.01239 | -0.05 | 45.259
7 | 0.593 | 0.01361 | -0.05 | 43.587
7.5 | 0.505 | 0.0523 | -0.026 | 9.661
8 | 0.528 | 0.06416 | -0.02 | 8.23
8.5 | 0.657 | 0.01902 | -0.047 | 34.56
9 | 0.582 | 0.06272 | -0.024 | 9.286
9.5 | 0.63 | 0.05267 | -0.035 | 11.97
10 | 0.635 | 0.07003 | -0.026 | 9.074
10.5 | 0.66 | 0.08479 | -0.024 | 7.785
11 | 0.688 | 0.0764 | -0.026 | 8.999
11.5 | 0.713 | 0.08627 | -0.025 | 8.261
12 | 0.739 | 0.09464 | -0.026 | 7.81
12.5 | 0.764 | 0.09781 | -0.026 | 7.815
13 | 0.79 | 0.10161 | -0.026 | 7.773
13.5 | 0.818 | 0.1073 | -0.028 | 7.622
14 | 0.843 | 0.11062 | -0.027 | 7.619
14.5 | 0.868 | 0.11408 | -0.027 | 7.609
15 | 0.894 | 0.11853 | -0.028 | 7.543
15.5 | 0.923 | 0.12374 | -0.029 | 7.457
16 | 0.946 | 0.12699 | -0.029 | 7.449
16.5 | 0.971 | 0.13245 | -0.029 | 7.334
17 | 0.997 | 0.13745 | -0.029 | 7.256
17.5 | 1.026 | 0.14119 | -0.031 | 7.267
18 | 1.049 | 0.14243 | -0.03 | 7.363
18.5 | 1.074 | 0.14846 | -0.03 | 7.233
19 | 1.099 | 0.1524 | -0.03 | 7.213
19.5 | 1.127 | 0.1576 | -0.031 | 7.154
20 | 1.154 | 0.16673 | -0.032 | 6.922

## 72. Re 4M Mach 0.50 (2)
BIGFOIL.COM POLAR EXPORT
MID 44e
MID 44e |  |  |  | Cl Max: | 1.2472 | at alpha= | 20 | deg
XFOIL ncrit=9 |  |  |  | L/D Max: | 119.926 | at alpha= | 3 | deg
Re: | 4000000 |  |  | Cd Min: | 0.32507 | at alpha= | 20 | deg
Mach: | 0.5 |  |  | Cl=0 at alpha= | -1.8943 | deg
|  |  |  | @ Cl=0.1, Cd= | 0.00553
|  |  |  | @ Cl=0.4, Cd= | 0.0050624
|  |  |  | @ Cl=0.6, Cd= | 0.0050674
alpha (deg) | Cl | Cd | Cm | Cl/Cd
-11.5 | -0.6485 | 0.15713 | 0.0492 | -4.1272
-11 | -0.6331 | 0.14867 | 0.0456 | -4.2584
-10.5 | -0.619 | 0.14047 | 0.0424 | -4.4066
-10 | -0.6056 | 0.13229 | 0.0391 | -4.5778
-9.5 | -0.5976 | 0.12323 | 0.0357 | -4.8495
-9 | -0.5848 | 0.11591 | 0.0327 | -5.0453
-8.5 | -0.5724 | 0.10838 | 0.0295 | -5.2814
-8 | -0.5607 | 0.10063 | 0.026 | -5.5719
-7.5 | -0.5495 | 0.09286 | 0.0222 | -5.9175
-7 | -0.5386 | 0.08503 | 0.018 | -6.3342
-6.5 | -0.5289 | 0.07696 | 0.0129 | -6.8724
-6 | -0.5108 | 0.06617 | 0.0014 | -7.7195
-5.5 | -0.4733 | 0.05371 | -0.0171 | -8.8121
-5 | -0.4165 | 0.03754 | -0.0393 | -11.0948
-4.5 | -0.3541 | 0.0248 | -0.0505 | -14.2782
-4 | -0.2918 | 0.01507 | -0.0539 | -19.363
-3.5 | -0.2235 | 0.00882 | -0.0541 | -25.3401
-3 | -0.1531 | 0.00668 | -0.0533 | -22.9192
-2.5 | -0.0828 | 0.00589 | -0.0527 | -14.0577
-1.5 | 0.0539 | 0.00568 | -0.0518 | 9.4894
-1 | 0.1215 | 0.00546 | -0.0518 | 22.2527
-0.5 | 0.1888 | 0.00529 | -0.0519 | 35.69
0 | 0.2559 | 0.00518 | -0.0521 | 49.4015
0.5 | 0.3228 | 0.00508 | -0.0523 | 63.5433
1 | 0.3898 | 0.00507 | -0.0524 | 76.8836
1.5 | 0.4567 | 0.00502 | -0.0524 | 90.9761
2 | 0.5228 | 0.00489 | -0.0521 | 106.9121
2.5 | 0.5849 | 0.00496 | -0.0505 | 117.9234
3 | 0.6524 | 0.00544 | -0.0501 | 119.9265
3.5 | 0.7201 | 0.00602 | -0.0494 | 119.6179
4 | 0.788 | 0.00671 | -0.0484 | 117.4367
4.5 | 0.8566 | 0.00752 | -0.0471 | 113.9096
5 | 0.9268 | 0.00827 | -0.0454 | 112.0677
5.5 | 0.9969 | 0.00956 | -0.0429 | 104.2782
6 | 1.064 | 0.01197 | -0.0393 | 88.8889
6.5 | 1.1104 | 0.01845 | -0.0342 | 60.1843
7 | 1.1247 | 0.02849 | -0.0308 | 39.477
7.5 | 1.1103 | 0.03941 | -0.031 | 28.1731
8 | 1.0806 | 0.05214 | -0.0426 | 20.725
8.5 | 1.0574 | 0.06973 | -0.0569 | 15.1642
9 | 1.0283 | 0.08441 | -0.0656 | 12.1822
9.5 | 0.9978 | 0.09919 | -0.0739 | 10.0595
10 | 0.9801 | 0.11211 | -0.0801 | 8.7423
10.5 | 0.9673 | 0.12479 | -0.086 | 7.7514
11 | 0.9598 | 0.13714 | -0.0916 | 6.9987
11.5 | 0.9581 | 0.14915 | -0.0969 | 6.4237
12 | 0.9616 | 0.16068 | -0.1021 | 5.9846
12.5 | 0.9685 | 0.17195 | -0.1072 | 5.6325
13 | 0.9786 | 0.18298 | -0.1124 | 5.3481
13.5 | 0.9913 | 0.19385 | -0.1176 | 5.1137
14 | 1.0062 | 0.20429 | -0.1229 | 4.9254
14.5 | 1.0217 | 0.21521 | -0.1283 | 4.7475
15 | 1.0365 | 0.2268 | -0.1343 | 4.5701
15.5 | 1.0555 | 0.23696 | -0.1396 | 4.4543
16 | 1.0756 | 0.24702 | -0.145 | 4.3543
16.5 | 1.0972 | 0.25722 | -0.1505 | 4.2656
17 | 1.1187 | 0.26723 | -0.156 | 4.1863
17.5 | 1.14 | 0.27696 | -0.1616 | 4.1161
18 | 1.1614 | 0.2865 | -0.1672 | 4.0538
18.5 | 1.1829 | 0.29578 | -0.1728 | 3.9993
19 | 1.2043 | 0.30503 | -0.1785 | 3.9481
19.5 | 1.225 | 0.31502 | -0.1845 | 3.8886
20 | 1.2472 | 0.32507 | -0.1905 | 3.8367

## 73. Re 5M Mach 0.00 (1)
BIGFOIL.COM POLAR EXPORT
MID 44e
MID 44e |  |  |  | Cl Max: | 0.914 | at alpha= | 8 | deg
JavaFoil+Calcfoil stall+Eppler ext transition |  |  |  | L/D Max: | 90.355 | at alpha= | 6 | deg
Re: | 5000000 |  |  | Cd Min: | 0.00624 | at alpha= | 2.5 | deg
Mach: | 0 |  |  | Cl=0 at alpha= | -1.9825 | deg
|  |  |  | @ Cl=0.1, Cd= | 0.007369
|  |  |  | @ Cl=0.4, Cd= | 0.00711
|  |  |  | @ Cl=0.6, Cd= | 0.06605
alpha (deg) | Cl | Cd | Cm | Cl/Cd
-11.5 | -0.301 | 0.07379 | -0.021 | -4.083
-11 | -0.316 | 0.06953 | -0.021 | -4.551
-10.5 | -0.331 | 0.06582 | -0.021 | -5.023
-10 | -0.344 | 0.06185 | -0.021 | -5.555
-9.5 | -0.354 | 0.0582 | -0.021 | -6.09
-9 | -0.362 | 0.05525 | -0.021 | -6.557
-8.5 | -0.367 | 0.05151 | -0.021 | -7.127
-8 | -0.368 | 0.04824 | -0.022 | -7.62
-7.5 | -0.363 | 0.04547 | -0.022 | -7.98
-7 | -0.354 | 0.04172 | -0.024 | -8.485
-6.5 | -0.417 | 0.00821 | -0.043 | -50.759
-6 | -0.39 | 0.00829 | -0.043 | -47.016
-5.5 | -0.356 | 0.00826 | -0.043 | -43.17
-5 | -0.316 | 0.00817 | -0.043 | -38.727
-4.5 | -0.271 | 0.00806 | -0.043 | -33.56
-4 | -0.221 | 0.00804 | -0.043 | -27.549
-3.5 | -0.169 | 0.00801 | -0.043 | -21.138
-3 | -0.115 | 0.00798 | -0.043 | -14.417
-2.5 | -0.059 | 0.00793 | -0.043 | -7.457
-2 | -0.002 | 0.00788 | -0.043 | -0.297
-1.5 | 0.055 | 0.00785 | -0.043 | 7.019
-1 | 0.113 | 0.00723 | -0.043 | 15.583
-0.5 | 0.17 | 0.00714 | -0.043 | 23.872
0 | 0.228 | 0.00714 | -0.043 | 31.942
0.5 | 0.286 | 0.00707 | -0.043 | 40.417
1 | 0.343 | 0.00708 | -0.043 | 48.455
1.5 | 0.4 | 0.00711 | -0.043 | 56.314
2 | 0.458 | 0.00696 | -0.043 | 65.714
2.5 | 0.515 | 0.00624 | -0.043 | 82.509
3 | 0.571 | 0.00656 | -0.043 | 87.093
3.5 | 0.627 | 0.00784 | -0.043 | 80.007
4 | 0.68 | 0.00811 | -0.043 | 83.854
4.5 | 0.73 | 0.00841 | -0.043 | 86.808
5 | 0.776 | 0.00874 | -0.043 | 88.802
5.5 | 0.817 | 0.00909 | -0.043 | 89.967
6 | 0.852 | 0.00943 | -0.043 | 90.355
6.5 | 0.88 | 0.00981 | -0.043 | 89.704
7 | 0.9 | 0.01021 | -0.043 | 88.126
7.5 | 0.911 | 0.01062 | -0.043 | 85.793
8 | 0.914 | 0.01108 | -0.043 | 82.52
8.5 | 0.904 | 0.01157 | -0.043 | 78.137
9 | 0.883 | 0.0121 | -0.043 | 73.01
9.5 | 0.854 | 0.01272 | -0.043 | 67.132
10 | 0.818 | 0.01344 | -0.043 | 60.877
10.5 | 0.778 | 0.01452 | -0.043 | 53.574
11 | 0.719 | 0.01613 | -0.042 | 44.566
11.5 | 0.652 | 0.02121 | -0.041 | 30.725
12 | 0.577 | 0.03544 | -0.038 | 16.289
12.5 | 0.516 | 0.05257 | -0.034 | 9.813
13 | 0.468 | 0.06605 | -0.032 | 7.082

## 74. Re 5M Mach 0.00 (2)
BIGFOIL.COM POLAR EXPORT
MID 44e
MID 44e |  |  |  | Cl Max: | 1.5111 | at alpha= | 13.5 | deg
XFOIL ncrit=9 |  |  |  | L/D Max: | 115.443 | at alpha= | 4 | deg
Re: | 5000000 |  |  | Cd Min: | 0.1766 | at alpha= | 16 | deg
Mach: | 0 |  |  | Cl=0 at alpha= | -1.9268 | deg
|  |  |  | @ Cl=0.1, Cd= | 0.0051383
|  |  |  | @ Cl=0.4, Cd= | 0.0047421
|  |  |  | @ Cl=0.6, Cd= | 0.005277
alpha (deg) | Cl | Cd | Cm | Cl/Cd
-10 | -0.891 | 0.01678 | -0.0445 | -53.0989
-9.5 | -0.8413 | 0.01371 | -0.045 | -61.364
-9 | -0.7883 | 0.01215 | -0.0451 | -64.8807
-8.5 | -0.7338 | 0.01151 | -0.0451 | -63.7533
-8 | -0.6787 | 0.01119 | -0.0451 | -60.6524
-7.5 | -0.6236 | 0.01092 | -0.0451 | -57.1062
-7 | -0.5682 | 0.01076 | -0.045 | -52.8067
-6.5 | -0.5126 | 0.01091 | -0.0449 | -46.9844
-6 | -0.4578 | 0.00803 | -0.0453 | -57.0112
-5.5 | -0.4018 | 0.00723 | -0.0454 | -55.574
-5 | -0.3403 | 0.00645 | -0.0466 | -52.7597
-4.5 | -0.2888 | 0.006 | -0.0453 | -48.1333
-4 | -0.2339 | 0.0057 | -0.0448 | -41.0351
-3.5 | -0.1779 | 0.00555 | -0.0446 | -32.0541
-3 | -0.1216 | 0.00547 | -0.0446 | -22.2303
-2.5 | -0.0649 | 0.0054 | -0.0446 | -12.0185
-2 | -0.0083 | 0.00538 | -0.0446 | -1.5428
-1.5 | 0.0484 | 0.00532 | -0.0448 | 9.0977
-1 | 0.1052 | 0.00512 | -0.045 | 20.5469
-0.5 | 0.162 | 0.00501 | -0.0452 | 32.3353
0 | 0.2188 | 0.00496 | -0.0454 | 44.1129
0.5 | 0.2756 | 0.00482 | -0.0458 | 57.1784
1 | 0.3322 | 0.00479 | -0.046 | 69.3528
1.5 | 0.3888 | 0.00476 | -0.0462 | 81.6807
2 | 0.4451 | 0.00467 | -0.0463 | 95.3105
2.5 | 0.4966 | 0.0045 | -0.0453 | 110.3556
3 | 0.5526 | 0.00485 | -0.0453 | 113.9381
3.5 | 0.6081 | 0.00535 | -0.0453 | 113.6636
4 | 0.6638 | 0.00575 | -0.0453 | 115.4435
4.5 | 0.719 | 0.00625 | -0.0452 | 115.04
5 | 0.7736 | 0.00692 | -0.045 | 111.7919
5.5 | 0.8288 | 0.00734 | -0.0449 | 112.9155
6 | 0.8837 | 0.00776 | -0.0447 | 113.8789
6.5 | 0.9381 | 0.00834 | -0.0444 | 112.482
7 | 0.992 | 0.00898 | -0.0441 | 110.4677
7.5 | 1.0451 | 0.00982 | -0.0437 | 106.4257
8 | 1.0971 | 0.01087 | -0.0432 | 100.9292
8.5 | 1.148 | 0.01211 | -0.0426 | 94.7977
9 | 1.1977 | 0.01348 | -0.0418 | 88.8501
9.5 | 1.2464 | 0.01491 | -0.0411 | 83.5949
10 | 1.2939 | 0.01641 | -0.0403 | 78.8483
10.5 | 1.3385 | 0.01834 | -0.0392 | 72.9826
11 | 1.3542 | 0.02565 | -0.0359 | 52.7953
11.5 | 1.3963 | 0.02705 | -0.0349 | 51.6192
12 | 1.4355 | 0.02865 | -0.0337 | 50.1047
12.5 | 1.4697 | 0.03068 | -0.0323 | 47.9042
13 | 1.4989 | 0.03296 | -0.0305 | 45.4763
13.5 | 1.5111 | 0.0361 | -0.0275 | 41.8587
14 | 1.5051 | 0.04075 | -0.026 | 36.935
14.5 | 1.4658 | 0.05564 | -0.0371 | 26.3444
15 | 1.0912 | 0.15053 | -0.0906 | 7.2491
15.5 | 1.0904 | 0.16049 | -0.0949 | 6.7942
16 | 1.0724 | 0.1766 | -0.1025 | 6.0725

## 75. Re 5M Mach 0.10 (1)
BIGFOIL.COM POLAR EXPORT
MID 44e
MID 44e |  |  |  | Cl Max: | 0.908 | at alpha= | 7.5 | deg
JavaFoil+Calcfoil stall+Eppler ext transition |  |  |  | L/D Max: | 90.013 | at alpha= | 6 | deg
Re: | 5000000 |  |  | Cd Min: | 0.00626 | at alpha= | 2.5 | deg
Mach: | 0.1 |  |  | Cl=0 at alpha= | -1.9825 | deg
|  |  |  | @ Cl=0.1, Cd= | 0.0073845
|  |  |  | @ Cl=0.4, Cd= | 0.0071189
|  |  |  | @ Cl=0.6, Cd= | 0.0587
alpha (deg) | Cl | Cd | Cm | Cl/Cd
-11.5 | -0.272 | 0.07399 | -0.021 | -3.67
-11 | -0.289 | 0.06977 | -0.021 | -4.145
-10.5 | -0.306 | 0.0659 | -0.021 | -4.647
-10 | -0.322 | 0.06233 | -0.021 | -5.168
-9.5 | -0.336 | 0.05855 | -0.021 | -5.739
-9 | -0.347 | 0.05529 | -0.021 | -6.278
-8.5 | -0.355 | 0.05183 | -0.021 | -6.847
-8 | -0.358 | 0.04876 | -0.022 | -7.343
-7.5 | -0.356 | 0.04549 | -0.022 | -7.833
-7 | -0.349 | 0.04228 | -0.023 | -8.256
-6.5 | -0.413 | 0.00817 | -0.043 | -50.618
-6 | -0.388 | 0.00831 | -0.043 | -46.743
-5.5 | -0.356 | 0.00828 | -0.043 | -42.988
-5 | -0.317 | 0.00819 | -0.043 | -38.652
-4.5 | -0.271 | 0.00809 | -0.043 | -33.512
-4 | -0.222 | 0.00806 | -0.043 | -27.574
-3.5 | -0.17 | 0.00803 | -0.043 | -21.172
-3 | -0.116 | 0.00799 | -0.043 | -14.452
-2.5 | -0.059 | 0.00795 | -0.043 | -7.477
-2 | -0.002 | 0.00789 | -0.043 | -0.298
-1.5 | 0.055 | 0.00785 | -0.043 | 7.051
-1 | 0.113 | 0.00725 | -0.043 | 15.637
-0.5 | 0.171 | 0.00715 | -0.043 | 23.962
0 | 0.229 | 0.00715 | -0.043 | 32.06
0.5 | 0.287 | 0.00708 | -0.043 | 40.564
1 | 0.345 | 0.00709 | -0.043 | 48.605
1.5 | 0.402 | 0.00712 | -0.043 | 56.484
2 | 0.46 | 0.00698 | -0.043 | 65.885
2.5 | 0.517 | 0.00626 | -0.043 | 82.674
3 | 0.574 | 0.00658 | -0.043 | 87.236
3.5 | 0.63 | 0.00786 | -0.043 | 80.168
4 | 0.683 | 0.00814 | -0.043 | 83.959
4.5 | 0.734 | 0.00843 | -0.043 | 87.046
5 | 0.78 | 0.00878 | -0.043 | 88.762
5.5 | 0.82 | 0.00913 | -0.043 | 89.817
6 | 0.854 | 0.00949 | -0.043 | 90.013
6.5 | 0.881 | 0.00987 | -0.043 | 89.231
7 | 0.899 | 0.01028 | -0.043 | 87.408
7.5 | 0.908 | 0.01071 | -0.043 | 84.788
8 | 0.907 | 0.01117 | -0.043 | 81.178
8.5 | 0.893 | 0.01167 | -0.043 | 76.52
9 | 0.867 | 0.01222 | -0.043 | 70.928
9.5 | 0.832 | 0.01288 | -0.044 | 64.582
10 | 0.79 | 0.01368 | -0.044 | 57.797
10.5 | 0.744 | 0.01493 | -0.044 | 49.826
11 | 0.671 | 0.01763 | -0.042 | 38.055
11.5 | 0.596 | 0.0257 | -0.04 | 23.19
12 | 0.521 | 0.04334 | -0.036 | 12.011
12.5 | 0.463 | 0.0587 | -0.033 | 7.885

## 76. Re 5M Mach 0.10 (2)
BIGFOIL.COM POLAR EXPORT
MID 44e
MID 44e |  |  |  | Cl Max: | 1.4906 | at alpha= | 13 | deg
XFOIL ncrit=9 |  |  |  | L/D Max: | 115.519 | at alpha= | 4 | deg
Re: | 5000000 |  |  | Cd Min: | 0.16729 | at alpha= | 15.5 | deg
Mach: | 0.1 |  |  | Cl=0 at alpha= | -1.9254 | deg
|  |  |  | @ Cl=0.1, Cd= | 0.0051499
|  |  |  | @ Cl=0.4, Cd= | 0.0047557
|  |  |  | @ Cl=0.6, Cd= | 0.0052633
alpha (deg) | Cl | Cd | Cm | Cl/Cd
-9 | -0.7925 | 0.01546 | -0.0455 | -51.2613
-8.5 | -0.7401 | 0.01268 | -0.0459 | -58.3675
-8 | -0.6851 | 0.01154 | -0.0459 | -59.3674
-7.5 | -0.6293 | 0.01105 | -0.0458 | -56.9502
-7 | -0.5732 | 0.01081 | -0.0457 | -53.025
-6.5 | -0.517 | 0.01092 | -0.0455 | -47.3443
-6 | -0.4616 | 0.00836 | -0.0458 | -55.2153
-5.5 | -0.4051 | 0.00741 | -0.0458 | -54.6694
-5 | -0.3431 | 0.00657 | -0.047 | -52.2222
-4.5 | -0.2911 | 0.00608 | -0.0456 | -47.8783
-4 | -0.2357 | 0.00574 | -0.0451 | -41.0627
-3.5 | -0.1793 | 0.00557 | -0.0449 | -32.1903
-3 | -0.1225 | 0.00548 | -0.0448 | -22.354
-2.5 | -0.0655 | 0.00542 | -0.0448 | -12.0849
-2 | -0.0085 | 0.00539 | -0.0449 | -1.577
-1.5 | 0.0485 | 0.00533 | -0.045 | 9.0994
-1 | 0.1057 | 0.00513 | -0.0452 | 20.6043
-0.5 | 0.1629 | 0.00502 | -0.0454 | 32.4502
0 | 0.22 | 0.00497 | -0.0457 | 44.2656
0.5 | 0.2771 | 0.00482 | -0.046 | 57.4896
1 | 0.3341 | 0.0048 | -0.0462 | 69.6042
1.5 | 0.391 | 0.00477 | -0.0464 | 81.9706
2 | 0.4476 | 0.00468 | -0.0465 | 95.641
2.5 | 0.4994 | 0.00451 | -0.0455 | 110.7317
3 | 0.5558 | 0.00486 | -0.0455 | 114.3621
3.5 | 0.6117 | 0.00537 | -0.0455 | 113.9106
4 | 0.6677 | 0.00578 | -0.0454 | 115.519
4.5 | 0.7233 | 0.00629 | -0.0453 | 114.9921
5 | 0.7784 | 0.00695 | -0.0451 | 112
5.5 | 0.834 | 0.00737 | -0.0449 | 113.1615
6 | 0.8894 | 0.00782 | -0.0447 | 113.734
6.5 | 0.9443 | 0.00843 | -0.0444 | 112.0166
7 | 0.9986 | 0.00911 | -0.044 | 109.6158
7.5 | 1.0521 | 0.01004 | -0.0435 | 104.7908
8 | 1.1043 | 0.01119 | -0.0428 | 98.6863
8.5 | 1.1553 | 0.01256 | -0.042 | 91.9825
9 | 1.2051 | 0.01404 | -0.0412 | 85.8333
9.5 | 1.2539 | 0.01559 | -0.0403 | 80.4298
10 | 1.3008 | 0.01735 | -0.0393 | 74.9741
10.5 | 1.3186 | 0.02484 | -0.0359 | 53.0837
11 | 1.3633 | 0.0261 | -0.0349 | 52.2337
11.5 | 1.4037 | 0.02786 | -0.0337 | 50.3841
12 | 1.4406 | 0.02984 | -0.0323 | 48.2775
12.5 | 1.4702 | 0.03242 | -0.0305 | 45.3486
13 | 1.4906 | 0.0355 | -0.0283 | 41.9887
13.5 | 1.4716 | 0.04126 | -0.0259 | 35.6665
14 | 1.446 | 0.05368 | -0.0354 | 26.9374
15 | 1.0852 | 0.154 | -0.092 | 7.0468
15.5 | 1.0745 | 0.16729 | -0.0981 | 6.423

## 77. Re 5M Mach 0.25 (1)
BIGFOIL.COM POLAR EXPORT
MID 44e
MID 44e |  |  |  | Cl Max: | 0.883 | at alpha= | 7 | deg
JavaFoil+Calcfoil stall+Eppler ext transition |  |  |  | L/D Max: | 88.888 | at alpha= | 5.5 | deg
Re: | 5000000 |  |  | Cd Min: | 0.00635 | at alpha= | 2.5 | deg
Mach: | 0.25 |  |  | Cl=0 at alpha= | -1.983 | deg
|  |  |  | @ Cl=0.1, Cd= | 0.0685
|  |  |  | @ Cl=0.4, Cd= | 0.0685
|  |  |  | @ Cl=0.6, Cd= | 0.0685
alpha (deg) | Cl | Cd | Cm | Cl/Cd
-11 | -0.051 | 0.07121 | -0.022 | -0.712
-10.5 | -0.048 | 0.06676 | -0.022 | -0.718
-10 | -0.099 | 0.06323 | -0.021 | -1.567
-9.5 | -0.161 | 0.05994 | -0.021 | -2.683
-9 | -0.207 | 0.05654 | -0.021 | -3.66
-8.5 | -0.245 | 0.05324 | -0.021 | -4.606
-8 | -0.276 | 0.05012 | -0.021 | -5.498
-7.5 | -0.297 | 0.04708 | -0.021 | -6.312
-7 | -0.309 | 0.0441 | -0.022 | -7.004
-6.5 | -0.311 | 0.04064 | -0.024 | -7.665
-6 | -0.374 | 0.00834 | -0.044 | -44.788
-5.5 | -0.351 | 0.00838 | -0.044 | -41.83
-5 | -0.317 | 0.00832 | -0.044 | -38.073
-4.5 | -0.274 | 0.00821 | -0.044 | -33.382
-4 | -0.226 | 0.00816 | -0.044 | -27.684
-3.5 | -0.174 | 0.00814 | -0.044 | -21.334
-3 | -0.118 | 0.00808 | -0.044 | -14.636
-2.5 | -0.061 | 0.00802 | -0.044 | -7.604
-2 | -0.002 | 0.00796 | -0.044 | -0.303
-1.5 | 0.057 | 0.0079 | -0.044 | 7.193
-1 | 0.116 | 0.0073 | -0.044 | 15.944
-0.5 | 0.176 | 0.0072 | -0.044 | 24.436
0 | 0.236 | 0.0072 | -0.044 | 32.698
0.5 | 0.295 | 0.00721 | -0.044 | 40.909
1 | 0.354 | 0.00717 | -0.044 | 49.432
1.5 | 0.413 | 0.0072 | -0.044 | 57.439
2 | 0.473 | 0.00715 | -0.044 | 66.092
2.5 | 0.531 | 0.00635 | -0.044 | 83.714
3 | 0.59 | 0.00669 | -0.044 | 88.144
3.5 | 0.647 | 0.008 | -0.044 | 80.909
4 | 0.701 | 0.00828 | -0.044 | 84.661
4.5 | 0.752 | 0.00863 | -0.044 | 87.085
5 | 0.797 | 0.00899 | -0.044 | 88.582
5.5 | 0.834 | 0.00939 | -0.044 | 88.888
6 | 0.863 | 0.00977 | -0.045 | 88.287
6.5 | 0.88 | 0.0102 | -0.045 | 86.258
7 | 0.883 | 0.01065 | -0.045 | 82.926
7.5 | 0.872 | 0.01114 | -0.045 | 78.253
8 | 0.844 | 0.01168 | -0.045 | 72.241
8.5 | 0.794 | 0.01231 | -0.045 | 64.513
9 | 0.723 | 0.01306 | -0.045 | 55.349
9.5 | 0.636 | 0.01407 | -0.045 | 45.227
10 | 0.526 | 0.016 | -0.044 | 32.863
10.5 | 0.397 | 0.02482 | -0.041 | 15.986
11 | 0.267 | 0.04761 | -0.035 | 5.602
11.5 | 0.103 | 0.0614 | -0.032 | 1.683
12 | 0.08 | 0.0685 | -0.031 | 1.169

## 78. Re 5M Mach 0.25 (2)
BIGFOIL.COM POLAR EXPORT
MID 44e
MID 44e |  |  |  | Cl Max: | 1.2842 | at alpha= | 10 | deg
XFOIL ncrit=9 |  |  |  | L/D Max: | 116.881 | at alpha= | 4 | deg
Re: | 5000000 |  |  | Cd Min: | 0.18057 | at alpha= | 14.5 | deg
Mach: | 0.25 |  |  | Cl=0 at alpha= | -99 | deg
|  |  |  | @ Cl=0.1, Cd= | 0.00501
|  |  |  | @ Cl=0.4, Cd= | 0.004831
|  |  |  | @ Cl=0.6, Cd= | 0.0051684
alpha (deg) | Cl | Cd | Cm | Cl/Cd
0 | 0.2266 | 0.00501 | -0.0469 | 45.2295
0.5 | 0.2855 | 0.00487 | -0.0472 | 58.6242
1 | 0.3443 | 0.00485 | -0.0473 | 70.9897
1.5 | 0.403 | 0.00483 | -0.0475 | 83.4369
2 | 0.4615 | 0.00475 | -0.0477 | 97.1579
2.5 | 0.5151 | 0.00459 | -0.0465 | 112.2222
3 | 0.5735 | 0.00494 | -0.0464 | 116.0931
3.5 | 0.6315 | 0.00544 | -0.0463 | 116.0846
4 | 0.6896 | 0.0059 | -0.0461 | 116.8814
4.5 | 0.7473 | 0.00652 | -0.0459 | 114.6166
5 | 0.8051 | 0.00711 | -0.0455 | 113.2349
5.5 | 0.8634 | 0.00756 | -0.045 | 114.2063
6 | 0.9213 | 0.00816 | -0.0445 | 112.9044
6.5 | 0.9786 | 0.009 | -0.0437 | 108.7333
7 | 1.035 | 0.0101 | -0.0427 | 102.4752
7.5 | 1.0897 | 0.01165 | -0.0415 | 93.5365
8 | 1.1421 | 0.01365 | -0.04 | 83.6703
8.5 | 1.1924 | 0.01597 | -0.0384 | 74.665
9 | 1.2404 | 0.01855 | -0.0366 | 66.8679
9.5 | 1.2569 | 0.02691 | -0.0332 | 46.7075
10 | 1.2842 | 0.03171 | -0.0311 | 40.4983
10.5 | 1.2821 | 0.03935 | -0.0291 | 32.582
11 | 1.2456 | 0.04977 | -0.0336 | 25.0271
11.5 | 1.1809 | 0.07884 | -0.0583 | 14.9784
13.5 | 1.0534 | 0.14178 | -0.087 | 7.4298
14 | 1.0064 | 0.16564 | -0.0981 | 6.0758
14.5 | 0.9971 | 0.18057 | -0.105 | 5.522

## 79. Re 5M Mach 0.50 (1)
BIGFOIL.COM POLAR EXPORT
MID 44e
MID 44e |  |  |  | Cl Max: | 1.156 | at alpha= | 20 | deg
JavaFoil+Calcfoil stall+Eppler ext transition |  |  |  | L/D Max: | 91.42 | at alpha= | 3 | deg
Re: | 5000000 |  |  | Cd Min: | 0.0068 | at alpha= | 2.5 | deg
Mach: | 0.5 |  |  | Cl=0 at alpha= | -1.9773 | deg
|  |  |  | @ Cl=0.1, Cd= | 0.0078197
|  |  |  | @ Cl=0.4, Cd= | 0.0074642
|  |  |  | @ Cl=0.6, Cd= | 0.039848
alpha (deg) | Cl | Cd | Cm | Cl/Cd
-20 | -0.957 | 0.15912 | -0.029 | -6.014
-19.5 | -0.931 | 0.15391 | -0.029 | -6.051
-19 | -0.907 | 0.15121 | -0.029 | -5.998
-18.5 | -0.88 | 0.14592 | -0.028 | -6.03
-18 | -0.852 | 0.13918 | -0.028 | -6.123
-17.5 | -0.826 | 0.1352 | -0.027 | -6.109
-17 | -0.8 | 0.13113 | -0.027 | -6.1
-16.5 | -0.774 | 0.12697 | -0.027 | -6.096
-16 | -0.749 | 0.12469 | -0.028 | -6.005
-15.5 | -0.722 | 0.11833 | -0.027 | -6.1
-15 | -0.694 | 0.11408 | -0.026 | -6.085
-14.5 | -0.668 | 0.10886 | -0.026 | -6.135
-14 | -0.642 | 0.10407 | -0.026 | -6.166
-13.5 | -0.615 | 0.1017 | -0.026 | -6.052
-13 | -0.589 | 0.10053 | -0.026 | -5.859
-12.5 | -0.562 | 0.09139 | -0.025 | -6.151
-12 | -0.536 | 0.08275 | -0.025 | -6.478
-11.5 | -0.51 | 0.07517 | -0.026 | -6.783
-11 | -0.484 | 0.06956 | -0.026 | -6.954
-10.5 | -0.458 | 0.06423 | -0.027 | -7.13
-10 | -0.429 | 0.07143 | -0.024 | -6.002
-9.5 | -0.403 | 0.06194 | -0.025 | -6.503
-9 | -0.377 | 0.05576 | -0.026 | -6.768
-8.5 | -0.354 | 0.04813 | -0.03 | -7.365
-8 | -0.386 | 0.01133 | -0.047 | -34.017
-7.5 | -0.296 | 0.04875 | -0.024 | -6.065
-7 | -0.269 | 0.04541 | -0.024 | -5.925
-6.5 | -0.251 | 0.03398 | -0.034 | -7.372
-6 | -0.216 | 0.04093 | -0.024 | -5.267
-5.5 | -0.189 | 0.03873 | -0.024 | -4.877
-5 | -0.162 | 0.03746 | -0.023 | -4.321
-4.5 | -0.168 | 0.00867 | -0.049 | -19.343
-4 | -0.213 | 0.00868 | -0.049 | -24.51
-3.5 | -0.182 | 0.00858 | -0.049 | -21.229
-3 | -0.129 | 0.00848 | -0.049 | -15.187
-2.5 | -0.067 | 0.00837 | -0.049 | -8.054
-2 | -0.003 | 0.00827 | -0.049 | -0.325
-1.5 | 0.063 | 0.00814 | -0.049 | 7.799
-1 | 0.13 | 0.00756 | -0.049 | 17.201
-0.5 | 0.197 | 0.00748 | -0.049 | 26.314
0 | 0.263 | 0.00744 | -0.049 | 35.412
0.5 | 0.33 | 0.00747 | -0.049 | 44.124
1 | 0.396 | 0.00746 | -0.05 | 53.109
1.5 | 0.462 | 0.00753 | -0.05 | 61.332
2 | 0.528 | 0.00759 | -0.05 | 69.575
2.5 | 0.593 | 0.0068 | -0.05 | 87.232
3 | 0.658 | 0.0072 | -0.05 | 91.42
3.5 | 0.721 | 0.00863 | -0.05 | 83.648
4 | 0.777 | 0.00904 | -0.05 | 85.988
4.5 | 0.822 | 0.00954 | -0.05 | 86.177
5 | 0.843 | 0.01008 | -0.05 | 83.606
5.5 | 0.796 | 0.01065 | -0.05 | 74.765
6 | 0.528 | 0.01128 | -0.05 | 46.824
6.5 | 0.561 | 0.01196 | -0.05 | 46.89
7 | 0.593 | 0.01307 | -0.05 | 45.397
7.5 | 0.51 | 0.04943 | -0.03 | 10.313
8 | 0.528 | 0.06257 | -0.02 | 8.441
8.5 | 0.675 | 0.01618 | -0.049 | 41.714
9 | 0.585 | 0.06105 | -0.027 | 9.575
9.5 | 0.673 | 0.03273 | -0.043 | 20.572
10 | 0.639 | 0.06723 | -0.028 | 9.506
10.5 | 0.66 | 0.07926 | -0.025 | 8.331
11 | 0.69 | 0.074 | -0.028 | 9.331
11.5 | 0.713 | 0.08415 | -0.026 | 8.476
12 | 0.74 | 0.0929 | -0.026 | 7.961
12.5 | 0.765 | 0.08853 | -0.026 | 8.643
13 | 0.79 | 0.09885 | -0.026 | 7.994
13.5 | 0.819 | 0.10341 | -0.028 | 7.918
14 | 0.843 | 0.10711 | -0.027 | 7.871
14.5 | 0.868 | 0.11035 | -0.027 | 7.869
15 | 0.896 | 0.11556 | -0.029 | 7.751
15.5 | 0.924 | 0.12013 | -0.03 | 7.695
16 | 0.946 | 0.12186 | -0.029 | 7.766
16.5 | 0.972 | 0.12737 | -0.029 | 7.629
17 | 0.999 | 0.13303 | -0.03 | 7.507
17.5 | 1.028 | 0.13626 | -0.031 | 7.544
18 | 1.049 | 0.14017 | -0.03 | 7.485
18.5 | 1.074 | 0.14331 | -0.03 | 7.497
19 | 1.101 | 0.14857 | -0.031 | 7.41
19.5 | 1.13 | 0.15257 | -0.032 | 7.404
20 | 1.156 | 0.16208 | -0.032 | 7.129

## 80. Re 5M Mach 0.50 (2)
BIGFOIL.COM POLAR EXPORT
MID 44e
MID 44e |  |  |  | Cl Max: | 1.2479 | at alpha= | 20 | deg
XFOIL ncrit=9 |  |  |  | L/D Max: | 124.004 | at alpha= | 3 | deg
Re: | 5000000 |  |  | Cd Min: | 0.32562 | at alpha= | 20 | deg
Mach: | 0.5 |  |  | Cl=0 at alpha= | -1.895 | deg
|  |  |  | @ Cl=0.1, Cd= | 0.005454
|  |  |  | @ Cl=0.4, Cd= | 0.0050444
|  |  |  | @ Cl=0.6, Cd= | 0.0050069
alpha (deg) | Cl | Cd | Cm | Cl/Cd
-20 | -1.0038 | 0.3041 | 0.1269 | -3.3009
-19.5 | -0.9802 | 0.29488 | 0.1215 | -3.3241
-19 | -0.9567 | 0.28583 | 0.1161 | -3.3471
-18.5 | -0.9338 | 0.27704 | 0.1109 | -3.3706
-18 | -0.9109 | 0.26827 | 0.1056 | -3.3955
-17.5 | -0.8883 | 0.25954 | 0.1005 | -3.4226
-17 | -0.8657 | 0.25085 | 0.0956 | -3.4511
-16.5 | -0.8435 | 0.2422 | 0.0907 | -3.4827
-16 | -0.8215 | 0.23357 | 0.086 | -3.5171
-15.5 | -0.8 | 0.22498 | 0.0814 | -3.5559
-15 | -0.779 | 0.21644 | 0.0769 | -3.5991
-14.5 | -0.7582 | 0.20779 | 0.0725 | -3.6489
-14 | -0.7381 | 0.19916 | 0.0683 | -3.7061
-13.5 | -0.7188 | 0.19058 | 0.0642 | -3.7716
-13 | -0.7028 | 0.18148 | 0.0601 | -3.8726
-12.5 | -0.6846 | 0.17354 | 0.0564 | -3.9449
-12 | -0.6672 | 0.16561 | 0.0529 | -4.0287
-11.5 | -0.6511 | 0.15737 | 0.0494 | -4.1374
-11 | -0.6341 | 0.14881 | 0.046 | -4.2611
-10.5 | -0.6199 | 0.14061 | 0.0427 | -4.4086
-10 | -0.6064 | 0.13246 | 0.0395 | -4.578
-9.5 | -0.5938 | 0.12436 | 0.0363 | -4.7748
-9 | -0.5818 | 0.1163 | 0.0331 | -5.0026
-8.5 | -0.5703 | 0.10828 | 0.0298 | -5.2669
-8 | -0.5593 | 0.10028 | 0.0263 | -5.5774
-7.5 | -0.5489 | 0.09231 | 0.0225 | -5.9463
-7 | -0.5437 | 0.08368 | 0.0178 | -6.4974
-6.5 | -0.5359 | 0.07533 | 0.0123 | -7.114
-6 | -0.5139 | 0.06517 | -0.0002 | -7.8855
-5.5 | -0.4742 | 0.05246 | -0.0192 | -9.0393
-4.5 | -0.3584 | 0.02295 | -0.0507 | -15.6166
-4 | -0.294 | 0.01432 | -0.0537 | -20.5307
-3.5 | -0.2246 | 0.00823 | -0.0541 | -27.2904
-3 | -0.1535 | 0.00633 | -0.0534 | -24.2496
-2.5 | -0.0832 | 0.00578 | -0.0527 | -14.3945
-2 | -0.0143 | 0.00564 | -0.0522 | -2.5355
-1.5 | 0.0538 | 0.00557 | -0.0519 | 9.6589
-1 | 0.1215 | 0.0054 | -0.0519 | 22.5
-0.5 | 0.1889 | 0.00522 | -0.052 | 36.1877
0 | 0.2559 | 0.00516 | -0.0521 | 49.593
0.5 | 0.323 | 0.00504 | -0.0523 | 64.0873
1 | 0.3901 | 0.00504 | -0.0524 | 77.4008
1.5 | 0.4571 | 0.00507 | -0.0524 | 90.1578
2 | 0.5243 | 0.00505 | -0.0524 | 103.8218
2.5 | 0.5864 | 0.00494 | -0.051 | 118.7045
3 | 0.6535 | 0.00527 | -0.0503 | 124.0038
3.5 | 0.7212 | 0.00586 | -0.0496 | 123.0717
4 | 0.7893 | 0.00653 | -0.0487 | 120.8729
4.5 | 0.8583 | 0.00723 | -0.0474 | 118.7137
5 | 0.9288 | 0.00795 | -0.0456 | 116.8302
5.5 | 0.9991 | 0.00922 | -0.0431 | 108.3623
6 | 1.0663 | 0.01158 | -0.0396 | 92.0812
6.5 | 1.1162 | 0.01747 | -0.0347 | 63.8924
7 | 1.1324 | 0.02739 | -0.031 | 41.3436
7.5 | 1.1167 | 0.03865 | -0.0311 | 28.8926
8 | 1.0798 | 0.05256 | -0.0438 | 20.5441
8.5 | 1.0551 | 0.0703 | -0.0575 | 15.0085
9 | 1.029 | 0.08442 | -0.0658 | 12.1891
9.5 | 1.0061 | 0.09783 | -0.073 | 10.2842
10 | 0.9873 | 0.11088 | -0.0794 | 8.9042
10.5 | 0.9733 | 0.1237 | -0.0854 | 7.8682
11 | 0.9646 | 0.13621 | -0.0911 | 7.0817
11.5 | 0.9618 | 0.14841 | -0.0966 | 6.4807
12 | 0.9642 | 0.16016 | -0.1019 | 6.0202
12.5 | 0.9706 | 0.17158 | -0.1072 | 5.6568
13 | 0.9807 | 0.1824 | -0.1123 | 5.3766
13.5 | 0.994 | 0.19268 | -0.1173 | 5.1588
14 | 1.0088 | 0.20279 | -0.1226 | 4.9746
15.5 | 1.0583 | 0.23628 | -0.1394 | 4.479
16 | 1.078 | 0.24643 | -0.1449 | 4.3745
16.5 | 1.0983 | 0.25624 | -0.1503 | 4.2862
17 | 1.1191 | 0.26595 | -0.1558 | 4.2079
17.5 | 1.14 | 0.27536 | -0.1614 | 4.14
18 | 1.1599 | 0.28583 | -0.1673 | 4.058
18.5 | 1.1816 | 0.29574 | -0.1731 | 3.9954
19 | 1.2034 | 0.30557 | -0.1789 | 3.9382
19.5 | 1.2256 | 0.31553 | -0.1848 | 3.8843
20 | 1.2479 | 0.32562 | -0.1908 | 3.8324

## 81. Re 6M Mach 0.00 (1)
BIGFOIL.COM POLAR EXPORT
MID 44e
MID 44e |  |  |  | Cl Max: | 0.914 | at alpha= | 8 | deg
JavaFoil+Calcfoil stall+Eppler ext transition |  |  |  | L/D Max: | 92.842 | at alpha= | 6 | deg
Re: | 6000000 |  |  | Cd Min: | 0.00693 | at alpha= | 3 | deg
Mach: | 0 |  |  | Cl=0 at alpha= | -1.9825 | deg
|  |  |  | @ Cl=0.1, Cd= | 0.0073357
|  |  |  | @ Cl=0.4, Cd= | 0.00714
|  |  |  | @ Cl=0.6, Cd= | 0.0609
alpha (deg) | Cl | Cd | Cm | Cl/Cd
-12 | -0.286 | 0.07671 | -0.022 | -3.73
-11.5 | -0.302 | 0.07273 | -0.021 | -4.147
-11 | -0.317 | 0.06855 | -0.021 | -4.622
-10.5 | -0.331 | 0.065 | -0.021 | -5.092
-10 | -0.344 | 0.06091 | -0.022 | -5.65
-9.5 | -0.355 | 0.05717 | -0.022 | -6.211
-9 | -0.363 | 0.05435 | -0.022 | -6.677
-8.5 | -0.368 | 0.05053 | -0.022 | -7.28
-8 | -0.369 | 0.04684 | -0.024 | -7.877
-7.5 | -0.365 | 0.0437 | -0.024 | -8.346
-7 | -0.436 | 0.00834 | -0.043 | -52.291
-6.5 | -0.417 | 0.00838 | -0.043 | -49.704
-6 | -0.39 | 0.00835 | -0.043 | -46.673
-5.5 | -0.356 | 0.00823 | -0.043 | -43.293
-5 | -0.316 | 0.00814 | -0.043 | -38.853
-4.5 | -0.271 | 0.00809 | -0.043 | -33.467
-4 | -0.221 | 0.00805 | -0.043 | -27.486
-3.5 | -0.169 | 0.00799 | -0.043 | -21.185
-3 | -0.115 | 0.00793 | -0.043 | -14.497
-2.5 | -0.059 | 0.00789 | -0.043 | -7.502
-2 | -0.002 | 0.00781 | -0.043 | -0.299
-1.5 | 0.055 | 0.00784 | -0.043 | 7.027
-1 | 0.113 | 0.00719 | -0.043 | 15.687
-0.5 | 0.17 | 0.00715 | -0.043 | 23.831
0 | 0.228 | 0.00709 | -0.043 | 32.161
0.5 | 0.286 | 0.00711 | -0.043 | 40.168
1 | 0.343 | 0.00709 | -0.043 | 48.374
1.5 | 0.4 | 0.00714 | -0.043 | 56.094
2 | 0.458 | 0.0072 | -0.043 | 63.548
2.5 | 0.515 | 0.00722 | -0.043 | 71.252
3 | 0.571 | 0.00693 | -0.043 | 82.456
3.5 | 0.627 | 0.00764 | -0.043 | 82.139
4 | 0.68 | 0.0079 | -0.043 | 86.09
4.5 | 0.73 | 0.00819 | -0.043 | 89.135
5 | 0.776 | 0.00851 | -0.043 | 91.189
5.5 | 0.817 | 0.00885 | -0.043 | 92.407
6 | 0.852 | 0.00918 | -0.043 | 92.842
6.5 | 0.88 | 0.00955 | -0.043 | 92.207
7 | 0.9 | 0.00993 | -0.043 | 90.614
7.5 | 0.911 | 0.01034 | -0.043 | 88.134
8 | 0.914 | 0.01077 | -0.043 | 84.841
8.5 | 0.904 | 0.01123 | -0.043 | 80.55
9 | 0.883 | 0.01175 | -0.043 | 75.135
9.5 | 0.854 | 0.01234 | -0.043 | 69.202
10 | 0.818 | 0.01302 | -0.043 | 62.843
10.5 | 0.778 | 0.01395 | -0.043 | 55.759
11 | 0.725 | 0.01518 | -0.043 | 47.765
11.5 | 0.662 | 0.01838 | -0.042 | 36.033
12 | 0.59 | 0.02867 | -0.039 | 20.579
12.5 | 0.525 | 0.04483 | -0.036 | 11.716
13 | 0.472 | 0.0609 | -0.033 | 7.756

## 82. Re 6M Mach 0.00 (2)
BIGFOIL.COM POLAR EXPORT
MID 44e
MID 44e |  |  |  | Cl Max: | 1.5865 | at alpha= | 14 | deg
XFOIL ncrit=9 |  |  |  | L/D Max: | 118.238 | at alpha= | 4 | deg
Re: | 6000000 |  |  | Cd Min: | 0.22501 | at alpha= | 16.5 | deg
Mach: | 0 |  |  | Cl=0 at alpha= | -1.925 | deg
|  |  |  | @ Cl=0.1, Cd= | 0.005127
|  |  |  | @ Cl=0.4, Cd= | 0.0048241
|  |  |  | @ Cl=0.6, Cd= | 0.0051609
alpha (deg) | Cl | Cd | Cm | Cl/Cd
-10.5 | -0.9404 | 0.01941 | -0.0439 | -48.4493
-10 | -0.8946 | 0.01476 | -0.0449 | -60.6098
-9.5 | -0.8439 | 0.01202 | -0.0452 | -70.208
-9 | -0.7904 | 0.01056 | -0.0453 | -74.8485
-8.5 | -0.7351 | 0.01039 | -0.0453 | -70.7507
-8 | -0.6798 | 0.01019 | -0.0452 | -66.7125
-7.5 | -0.6244 | 0.00994 | -0.0452 | -62.8169
-7 | -0.5688 | 0.00979 | -0.0451 | -58.1001
-6.5 | -0.5131 | 0.00993 | -0.0451 | -51.6717
-6 | -0.4579 | 0.00808 | -0.0453 | -56.6708
-5.5 | -0.3981 | 0.00683 | -0.0463 | -58.287
-5 | -0.3456 | 0.00626 | -0.0453 | -55.2077
-4.5 | -0.2908 | 0.00586 | -0.0448 | -49.6246
-4 | -0.2348 | 0.00561 | -0.0446 | -41.8538
-3.5 | -0.1784 | 0.00546 | -0.0446 | -32.674
-3 | -0.122 | 0.00543 | -0.0446 | -22.4678
-2.5 | -0.0652 | 0.00535 | -0.0446 | -12.1869
-2 | -0.0085 | 0.00534 | -0.0447 | -1.5918
-1.5 | 0.0482 | 0.0053 | -0.0448 | 9.0943
-1 | 0.1051 | 0.00511 | -0.045 | 20.5675
-0.5 | 0.162 | 0.005 | -0.0452 | 32.4
0 | 0.2187 | 0.00497 | -0.0454 | 44.004
0.5 | 0.2756 | 0.00484 | -0.0457 | 56.9421
1 | 0.3323 | 0.00481 | -0.0459 | 69.0852
1.5 | 0.3889 | 0.00483 | -0.0461 | 80.5176
2 | 0.4454 | 0.0048 | -0.0463 | 92.7917
2.5 | 0.5012 | 0.00485 | -0.0465 | 103.3402
3 | 0.5532 | 0.00474 | -0.0455 | 116.7089
3.5 | 0.6088 | 0.00524 | -0.0455 | 116.1832
4 | 0.6645 | 0.00562 | -0.0454 | 118.2384
4.5 | 0.7197 | 0.00613 | -0.0454 | 117.4062
5 | 0.7746 | 0.00672 | -0.0452 | 115.2679
5.5 | 0.8299 | 0.00708 | -0.0451 | 117.2175
6 | 0.8849 | 0.00749 | -0.0449 | 118.1442
6.5 | 0.9394 | 0.00801 | -0.0447 | 117.2784
7 | 0.9935 | 0.0086 | -0.0444 | 115.5233
7.5 | 1.0469 | 0.00934 | -0.044 | 112.0878
8 | 1.0995 | 0.01024 | -0.0436 | 107.373
8.5 | 1.151 | 0.01131 | -0.043 | 101.7683
9 | 1.2014 | 0.01254 | -0.0424 | 95.8054
9.5 | 1.2505 | 0.01394 | -0.0417 | 89.7059
10 | 1.2971 | 0.01573 | -0.0407 | 82.4603
10.5 | 1.3199 | 0.02246 | -0.0376 | 58.7667
11 | 1.3673 | 0.02324 | -0.0369 | 58.8339
11.5 | 1.4116 | 0.02446 | -0.0361 | 57.7105
12 | 1.4539 | 0.0258 | -0.0351 | 56.3527
12.5 | 1.493 | 0.02742 | -0.0338 | 54.4493
13 | 1.5293 | 0.02914 | -0.0324 | 52.4811
13.5 | 1.5596 | 0.03129 | -0.0306 | 49.8434
14 | 1.5865 | 0.03339 | -0.0287 | 47.5142
14.5 | 1.5791 | 0.0374 | -0.0247 | 42.2219
15 | 1.5599 | 0.04582 | -0.0281 | 34.0441
16.5 | 1.0011 | 0.22501 | -0.1233 | 4.4491
17 | 1.0275 | 0.2223 | -0.1239 | 4.6221

## 83. Re 6M Mach 0.10 (1)
BIGFOIL.COM POLAR EXPORT
MID 44e
MID 44e |  |  |  | Cl Max: | 0.908 | at alpha= | 7.5 | deg
JavaFoil+Calcfoil stall+Eppler ext transition |  |  |  | L/D Max: | 92.494 | at alpha= | 6 | deg
Re: | 6000000 |  |  | Cd Min: | 0.00693 | at alpha= | 3 | deg
Mach: | 0.1 |  |  | Cl=0 at alpha= | -1.9825 | deg
|  |  |  | @ Cl=0.1, Cd= | 0.0073379
|  |  |  | @ Cl=0.4, Cd= | 0.0071483
|  |  |  | @ Cl=0.6, Cd= | 0.05312
alpha (deg) | Cl | Cd | Cm | Cl/Cd
-11.5 | -0.272 | 0.07277 | -0.022 | -3.736
-11 | -0.29 | 0.06879 | -0.022 | -4.21
-10.5 | -0.307 | 0.06499 | -0.021 | -4.718
-10 | -0.322 | 0.06138 | -0.021 | -5.253
-9.5 | -0.337 | 0.0576 | -0.022 | -5.843
-9 | -0.348 | 0.05437 | -0.022 | -6.396
-8.5 | -0.356 | 0.05083 | -0.022 | -6.996
-8 | -0.359 | 0.04773 | -0.023 | -7.518
-7.5 | -0.358 | 0.0436 | -0.024 | -8.217
-7 | -0.356 | 0.0371 | -0.028 | -9.591
-6.5 | -0.414 | 0.00839 | -0.043 | -49.27
-6 | -0.388 | 0.00838 | -0.043 | -46.328
-5.5 | -0.356 | 0.00826 | -0.043 | -43.107
-5 | -0.317 | 0.00817 | -0.043 | -38.761
-4.5 | -0.271 | 0.00812 | -0.043 | -33.409
-4 | -0.222 | 0.00807 | -0.043 | -27.513
-3.5 | -0.17 | 0.00801 | -0.043 | -21.227
-3 | -0.116 | 0.00794 | -0.043 | -14.541
-2.5 | -0.059 | 0.0079 | -0.043 | -7.522
-2 | -0.002 | 0.00782 | -0.043 | -0.3
-1.5 | 0.055 | 0.00785 | -0.043 | 7.054
-1 | 0.113 | 0.00719 | -0.043 | 15.754
-0.5 | 0.171 | 0.00716 | -0.043 | 23.91
0 | 0.229 | 0.0071 | -0.043 | 32.28
0.5 | 0.287 | 0.00713 | -0.043 | 40.261
1 | 0.345 | 0.0071 | -0.043 | 48.541
1.5 | 0.402 | 0.00715 | -0.043 | 56.283
2 | 0.46 | 0.00722 | -0.043 | 63.738
2.5 | 0.517 | 0.00724 | -0.043 | 71.461
3 | 0.574 | 0.00693 | -0.043 | 82.831
3.5 | 0.63 | 0.00766 | -0.043 | 82.302
4 | 0.683 | 0.00793 | -0.043 | 86.195
4.5 | 0.734 | 0.00823 | -0.043 | 89.184
5 | 0.78 | 0.00855 | -0.043 | 91.152
5.5 | 0.82 | 0.00889 | -0.043 | 92.255
6 | 0.854 | 0.00924 | -0.043 | 92.494
6.5 | 0.881 | 0.00961 | -0.043 | 91.717
7 | 0.899 | 0.01 | -0.043 | 89.882
7.5 | 0.908 | 0.0104 | -0.043 | 87.276
8 | 0.907 | 0.01085 | -0.043 | 83.623
8.5 | 0.893 | 0.01134 | -0.043 | 78.766
9 | 0.867 | 0.01188 | -0.043 | 72.972
9.5 | 0.832 | 0.01249 | -0.044 | 66.606
10 | 0.79 | 0.01321 | -0.044 | 59.824
10.5 | 0.744 | 0.01427 | -0.044 | 52.135
11 | 0.679 | 0.0161 | -0.043 | 42.166
11.5 | 0.609 | 0.02117 | -0.041 | 28.75
12 | 0.532 | 0.03572 | -0.038 | 14.88
12.5 | 0.468 | 0.05312 | -0.034 | 8.815

## 84. Re 6M Mach 0.10 (2)
BIGFOIL.COM POLAR EXPORT
MID 44e
MID 44e |  |  |  | Cl Max: | 1.5577 | at alpha= | 14 | deg
XFOIL ncrit=9 |  |  |  | L/D Max: | 118.511 | at alpha= | 4 | deg
Re: | 6000000 |  |  | Cd Min: | 0.26978 | at alpha= | 19 | deg
Mach: | 0.1 |  |  | Cl=0 at alpha= | -1.9238 | deg
|  |  |  | @ Cl=0.1, Cd= | 0.0051379
|  |  |  | @ Cl=0.4, Cd= | 0.0048353
|  |  |  | @ Cl=0.6, Cd= | 0.0051471
alpha (deg) | Cl | Cd | Cm | Cl/Cd
-10 | -0.8895 | 0.02313 | -0.0436 | -38.4565
-9.5 | -0.8494 | 0.01481 | -0.0459 | -57.3531
-9 | -0.7977 | 0.01169 | -0.0463 | -68.2378
-8.5 | -0.7425 | 0.01063 | -0.0462 | -69.8495
-8 | -0.6864 | 0.01029 | -0.0461 | -66.7055
-7.5 | -0.6302 | 0.00999 | -0.0459 | -63.0831
-7 | -0.5739 | 0.00981 | -0.0458 | -58.5015
-6.5 | -0.5175 | 0.00992 | -0.0456 | -52.1673
-6 | -0.4612 | 0.00974 | -0.0455 | -47.3511
-5.5 | -0.4012 | 0.00699 | -0.0467 | -57.3963
-5 | -0.3483 | 0.00635 | -0.0457 | -54.8504
-4.5 | -0.293 | 0.00591 | -0.0452 | -49.577
-4 | -0.2366 | 0.00564 | -0.045 | -41.9504
-3.5 | -0.1797 | 0.00548 | -0.0449 | -32.792
-3 | -0.1229 | 0.00545 | -0.0449 | -22.5505
-2.5 | -0.0657 | 0.00536 | -0.0449 | -12.2575
-2 | -0.0087 | 0.00534 | -0.0449 | -1.6292
-1.5 | 0.0484 | 0.0053 | -0.045 | 9.1321
-1 | 0.1057 | 0.00512 | -0.0453 | 20.6445
-0.5 | 0.1628 | 0.005 | -0.0455 | 32.56
0 | 0.22 | 0.00497 | -0.0457 | 44.2656
0.5 | 0.2771 | 0.00484 | -0.0459 | 57.2521
1 | 0.3342 | 0.00482 | -0.0462 | 69.3361
1.5 | 0.3911 | 0.00484 | -0.0463 | 80.8058
2 | 0.4479 | 0.00481 | -0.0465 | 93.1185
2.5 | 0.504 | 0.00486 | -0.0467 | 103.7037
3 | 0.5564 | 0.00475 | -0.0456 | 117.1368
3.5 | 0.6124 | 0.00526 | -0.0456 | 116.4259
4 | 0.6684 | 0.00564 | -0.0456 | 118.5106
4.5 | 0.724 | 0.00616 | -0.0455 | 117.5325
5 | 0.7794 | 0.00675 | -0.0453 | 115.4667
5.5 | 0.8352 | 0.0071 | -0.0451 | 117.6338
6 | 0.8906 | 0.00754 | -0.0449 | 118.1167
6.5 | 0.9457 | 0.00808 | -0.0446 | 117.0421
7 | 1.0002 | 0.00871 | -0.0443 | 114.8335
7.5 | 1.054 | 0.00951 | -0.0438 | 110.8307
8 | 1.1069 | 0.0105 | -0.0432 | 105.419
8.5 | 1.1587 | 0.01169 | -0.0425 | 99.1189
9 | 1.2092 | 0.01304 | -0.0418 | 92.7301
9.5 | 1.2579 | 0.01467 | -0.0408 | 85.7464
10 | 1.3011 | 0.01739 | -0.0393 | 74.8189
10.5 | 1.3312 | 0.02242 | -0.0369 | 59.3756
11 | 1.3775 | 0.02357 | -0.036 | 58.4429
11.5 | 1.4211 | 0.02503 | -0.0349 | 56.7759
12 | 1.4624 | 0.02662 | -0.0337 | 54.9361
12.5 | 1.4995 | 0.02856 | -0.0322 | 52.5035
13 | 1.5323 | 0.03072 | -0.0304 | 49.8796
13.5 | 1.5547 | 0.03362 | -0.0281 | 46.2433
14 | 1.5577 | 0.0369 | -0.0244 | 42.2141
14.5 | 1.5307 | 0.04604 | -0.0278 | 33.2472
15 | 1.044 | 0.16702 | -0.0983 | 6.2507
15.5 | 1.0251 | 0.18492 | -0.1064 | 5.5435
16.5 | 1.0136 | 0.21811 | -0.1215 | 4.6472
17.5 | 1.0286 | 0.24544 | -0.1341 | 4.1908
18 | 1.0437 | 0.25372 | -0.1387 | 4.1136
18.5 | 1.0593 | 0.26189 | -0.1433 | 4.0448
19 | 1.0752 | 0.26978 | -0.148 | 3.9855

## 85. Re 6M Mach 0.25 (1)
BIGFOIL.COM POLAR EXPORT
MID 44e
MID 44e |  |  |  | Cl Max: | 0.883 | at alpha= | 7 | deg
JavaFoil+Calcfoil stall+Eppler ext transition |  |  |  | L/D Max: | 91.325 | at alpha= | 5.5 | deg
Re: | 6000000 |  |  | Cd Min: | 0.00703 | at alpha= | 3 | deg
Mach: | 0.25 |  |  | Cl=0 at alpha= | -1.983 | deg
|  |  |  | @ Cl=0.1, Cd= | 0.06288
|  |  |  | @ Cl=0.4, Cd= | 0.06288
|  |  |  | @ Cl=0.6, Cd= | 0.06288
alpha (deg) | Cl | Cd | Cm | Cl/Cd
-11 | -0.051 | 0.07036 | -0.022 | -0.722
-10.5 | -0.048 | 0.06582 | -0.022 | -0.729
-10 | -0.099 | 0.06235 | -0.022 | -1.591
-9.5 | -0.161 | 0.05916 | -0.022 | -2.72
-9 | -0.207 | 0.05585 | -0.021 | -3.708
-8.5 | -0.245 | 0.05259 | -0.022 | -4.666
-8 | -0.276 | 0.04942 | -0.022 | -5.583
-7.5 | -0.298 | 0.04625 | -0.022 | -6.436
-7 | -0.31 | 0.04329 | -0.023 | -7.157
-6.5 | -0.317 | 0.03653 | -0.028 | -8.667
-6 | -0.374 | 0.0085 | -0.044 | -43.964
-5.5 | -0.351 | 0.00839 | -0.044 | -41.78
-5 | -0.317 | 0.00829 | -0.044 | -38.179
-4.5 | -0.274 | 0.00823 | -0.044 | -33.285
-4 | -0.226 | 0.00817 | -0.044 | -27.631
-3.5 | -0.174 | 0.0081 | -0.044 | -21.417
-3 | -0.118 | 0.00802 | -0.044 | -14.756
-2.5 | -0.061 | 0.00797 | -0.044 | -7.655
-2 | -0.002 | 0.00788 | -0.044 | -0.306
-1.5 | 0.057 | 0.0079 | -0.044 | 7.202
-1 | 0.116 | 0.00725 | -0.044 | 16.06
-0.5 | 0.176 | 0.00722 | -0.044 | 24.369
0 | 0.236 | 0.00716 | -0.044 | 32.901
0.5 | 0.295 | 0.0072 | -0.044 | 40.964
1 | 0.354 | 0.0072 | -0.044 | 49.207
1.5 | 0.413 | 0.00721 | -0.044 | 57.338
2 | 0.473 | 0.0073 | -0.044 | 64.755
2.5 | 0.531 | 0.00733 | -0.044 | 72.484
3 | 0.59 | 0.00703 | -0.044 | 83.906
3.5 | 0.647 | 0.00779 | -0.044 | 83.06
4 | 0.701 | 0.00807 | -0.044 | 86.918
4.5 | 0.752 | 0.0084 | -0.044 | 89.43
5 | 0.797 | 0.00875 | -0.044 | 90.986
5.5 | 0.834 | 0.00913 | -0.044 | 91.325
6 | 0.863 | 0.00951 | -0.045 | 90.735
6.5 | 0.88 | 0.00992 | -0.045 | 88.689
7 | 0.883 | 0.01035 | -0.045 | 85.297
7.5 | 0.872 | 0.01081 | -0.045 | 80.599
8 | 0.844 | 0.01133 | -0.045 | 74.484
8.5 | 0.794 | 0.01196 | -0.045 | 66.417
9 | 0.723 | 0.01264 | -0.045 | 57.206
9.5 | 0.636 | 0.01357 | -0.045 | 46.888
10 | 0.531 | 0.01502 | -0.044 | 35.349
10.5 | 0.407 | 0.02006 | -0.042 | 20.269
11 | 0.272 | 0.03999 | -0.037 | 6.811
11.5 | 0.104 | 0.05665 | -0.033 | 1.843
12 | 0.081 | 0.06288 | -0.032 | 1.288

## 86. Re 6M Mach 0.25 (2)
BIGFOIL.COM POLAR EXPORT
MID 44e
MID 44e |  |  |  | Cl Max: | 1.3169 | at alpha= | 10.5 | deg
XFOIL ncrit=9 |  |  |  | L/D Max: | 119.429 | at alpha= | 4 | deg
Re: | 6000000 |  |  | Cd Min: | 0.20456 | at alpha= | 15.5 | deg
Mach: | 0.25 |  |  | Cl=0 at alpha= | -99 | deg
|  |  |  | @ Cl=0.1, Cd= | 0.005
|  |  |  | @ Cl=0.4, Cd= | 0.0048689
|  |  |  | @ Cl=0.6, Cd= | 0.005048
alpha (deg) | Cl | Cd | Cm | Cl/Cd
0 | 0.2266 | 0.005 | -0.0469 | 45.32
0.5 | 0.2856 | 0.00487 | -0.0471 | 58.6448
1 | 0.3444 | 0.00485 | -0.0473 | 71.0103
1.5 | 0.4032 | 0.00487 | -0.0475 | 82.7926
2 | 0.4619 | 0.00486 | -0.0477 | 95.0412
2.5 | 0.52 | 0.00492 | -0.0477 | 105.6911
3 | 0.5742 | 0.00483 | -0.0466 | 118.882
3.5 | 0.6322 | 0.00532 | -0.0465 | 118.8346
4 | 0.6903 | 0.00578 | -0.0463 | 119.4291
4.5 | 0.7482 | 0.00634 | -0.046 | 118.0126
5 | 0.8062 | 0.00688 | -0.0456 | 117.1802
5.5 | 0.8646 | 0.00728 | -0.0452 | 118.7637
6 | 0.9227 | 0.00784 | -0.0447 | 117.6913
6.5 | 0.9803 | 0.00858 | -0.044 | 114.2541
7 | 1.0372 | 0.00955 | -0.0431 | 108.6073
7.5 | 1.0926 | 0.0109 | -0.042 | 100.2385
8 | 1.1463 | 0.01262 | -0.0406 | 90.832
8.5 | 1.1981 | 0.01465 | -0.039 | 81.7816
9 | 1.244 | 0.01781 | -0.037 | 69.8484
9.5 | 1.2729 | 0.02397 | -0.0341 | 53.1039
10 | 1.3077 | 0.02794 | -0.0319 | 46.8039
10.5 | 1.3169 | 0.03483 | -0.0294 | 37.8094
11 | 1.2885 | 0.04332 | -0.0276 | 29.7438
11.5 | 1.2544 | 0.06038 | -0.0448 | 20.7751
12 | 1.1952 | 0.08522 | -0.0605 | 14.0249
13.5 | 1.0501 | 0.14279 | -0.0878 | 7.3542
14 | 1.0315 | 0.1579 | -0.0948 | 6.5326
14.5 | 1.0129 | 0.17496 | -0.1027 | 5.7893
15.5 | 1.0046 | 0.20456 | -0.1165 | 4.911

## 87. Re 6M Mach 0.50 (1)
BIGFOIL.COM POLAR EXPORT
MID 44e
MID 44e |  |  |  | Cl Max: | 1.157 | at alpha= | 20 | deg
JavaFoil+Calcfoil stall+Eppler ext transition |  |  |  | L/D Max: | 92.467 | at alpha= | 3 | deg
Re: | 6000000 |  |  | Cd Min: | 0.00712 | at alpha= | 3 | deg
Mach: | 0.5 |  |  | Cl=0 at alpha= | -1.9773 | deg
|  |  |  | @ Cl=0.1, Cd= | 0.0077797
|  |  |  | @ Cl=0.4, Cd= | 0.0075149
|  |  |  | @ Cl=0.6, Cd= | 0.039234
alpha (deg) | Cl | Cd | Cm | Cl/Cd
-20 | -0.957 | 0.15668 | -0.029 | -6.109
-19.5 | -0.932 | 0.15209 | -0.029 | -6.125
-19 | -0.908 | 0.14752 | -0.029 | -6.154
-18.5 | -0.881 | 0.14241 | -0.029 | -6.183
-18 | -0.853 | 0.13781 | -0.028 | -6.187
-17.5 | -0.826 | 0.13326 | -0.027 | -6.201
-17 | -0.8 | 0.12903 | -0.027 | -6.202
-16.5 | -0.774 | 0.12488 | -0.027 | -6.201
-16 | -0.749 | 0.12202 | -0.028 | -6.137
-15.5 | -0.722 | 0.11555 | -0.027 | -6.251
-15 | -0.695 | 0.11099 | -0.026 | -6.257
-14.5 | -0.668 | 0.10662 | -0.026 | -6.266
-14 | -0.642 | 0.10414 | -0.026 | -6.164
-13.5 | -0.616 | 0.09944 | -0.026 | -6.191
-13 | -0.589 | 0.09746 | -0.026 | -6.044
-12.5 | -0.562 | 0.09031 | -0.025 | -6.227
-12 | -0.536 | 0.08096 | -0.026 | -6.625
-11.5 | -0.51 | 0.07406 | -0.026 | -6.892
-11 | -0.485 | 0.06785 | -0.027 | -7.147
-10.5 | -0.46 | 0.06219 | -0.029 | -7.393
-10 | -0.429 | 0.06934 | -0.024 | -6.185
-9.5 | -0.403 | 0.06084 | -0.025 | -6.629
-9 | -0.378 | 0.05444 | -0.028 | -6.95
-8.5 | -0.359 | 0.04357 | -0.033 | -8.246
-8 | -0.4 | 0.00984 | -0.049 | -40.67
-7.5 | -0.296 | 0.04809 | -0.024 | -6.153
-7 | -0.27 | 0.04482 | -0.025 | -6.013
-6.5 | -0.301 | 0.00915 | -0.049 | -32.85
-6 | -0.216 | 0.04027 | -0.026 | -5.368
-5.5 | -0.19 | 0.03757 | -0.027 | -5.051
-5 | -0.162 | 0.03697 | -0.025 | -4.386
-4.5 | -0.168 | 0.00878 | -0.049 | -19.102
-4 | -0.213 | 0.00865 | -0.049 | -24.592
-3.5 | -0.182 | 0.00853 | -0.049 | -21.353
-3 | -0.129 | 0.00841 | -0.049 | -15.307
-2.5 | -0.067 | 0.00826 | -0.049 | -8.156
-2 | -0.003 | 0.00817 | -0.049 | -0.328
-1.5 | 0.063 | 0.0081 | -0.049 | 7.833
-1 | 0.13 | 0.00752 | -0.049 | 17.296
-0.5 | 0.197 | 0.00743 | -0.049 | 26.487
0 | 0.263 | 0.00745 | -0.049 | 35.329
0.5 | 0.33 | 0.00744 | -0.049 | 44.286
1 | 0.396 | 0.00751 | -0.05 | 52.739
1.5 | 0.462 | 0.00759 | -0.05 | 60.894
2 | 0.528 | 0.00768 | -0.05 | 68.733
2.5 | 0.593 | 0.00778 | -0.05 | 76.301
3 | 0.658 | 0.00712 | -0.05 | 92.467
3.5 | 0.721 | 0.0084 | -0.05 | 85.873
4 | 0.777 | 0.0088 | -0.05 | 88.308
4.5 | 0.822 | 0.00929 | -0.05 | 88.531
5 | 0.843 | 0.00981 | -0.05 | 85.933
5.5 | 0.796 | 0.01036 | -0.05 | 76.89
6 | 0.528 | 0.01095 | -0.05 | 48.206
6.5 | 0.561 | 0.01161 | -0.05 | 48.312
7 | 0.593 | 0.01268 | -0.05 | 46.81
7.5 | 0.522 | 0.0426 | -0.035 | 12.253
8 | 0.528 | 0.0605 | -0.02 | 8.731
8.5 | 0.681 | 0.01531 | -0.049 | 44.47
9 | 0.589 | 0.05821 | -0.03 | 10.119
9.5 | 0.697 | 0.02458 | -0.045 | 28.368
10 | 0.643 | 0.06407 | -0.031 | 10.042
10.5 | 0.661 | 0.07788 | -0.025 | 8.487
11 | 0.698 | 0.06924 | -0.031 | 10.08
11.5 | 0.715 | 0.08178 | -0.027 | 8.742
12 | 0.74 | 0.09159 | -0.027 | 8.082
12.5 | 0.767 | 0.08696 | -0.027 | 8.816
13 | 0.791 | 0.09612 | -0.027 | 8.231
13.5 | 0.82 | 0.10082 | -0.029 | 8.133
14 | 0.843 | 0.1052 | -0.028 | 8.017
14.5 | 0.869 | 0.10844 | -0.028 | 8.011
15 | 0.897 | 0.11255 | -0.029 | 7.967
15.5 | 0.925 | 0.1172 | -0.03 | 7.896
16 | 0.947 | 0.11964 | -0.029 | 7.912
16.5 | 0.972 | 0.12639 | -0.029 | 7.692
17 | 1 | 0.12955 | -0.03 | 7.722
17.5 | 1.03 | 0.13309 | -0.032 | 7.738
18 | 1.049 | 0.13779 | -0.03 | 7.616
18.5 | 1.075 | 0.14127 | -0.03 | 7.607
19 | 1.102 | 0.14501 | -0.031 | 7.602
19.5 | 1.132 | 0.14817 | -0.033 | 7.643
20 | 1.157 | 0.15931 | -0.033 | 7.26

## 88. Re 6M Mach 0.50 (2)
BIGFOIL.COM POLAR EXPORT
MID 44e
MID 44e |  |  |  | Cl Max: | 1.2485 | at alpha= | 20 | deg
XFOIL ncrit=9 |  |  |  | L/D Max: | 127.563 | at alpha= | 3 | deg
Re: | 6000000 |  |  | Cd Min: | 0.32606 | at alpha= | 20 | deg
Mach: | 0.5 |  |  | Cl=0 at alpha= | -1.8943 | deg
|  |  |  | @ Cl=0.1, Cd= | 0.0053911
|  |  |  | @ Cl=0.4, Cd= | 0.0050273
|  |  |  | @ Cl=0.6, Cd= | 0.0051907
alpha (deg) | Cl | Cd | Cm | Cl/Cd
-20 | -1.0039 | 0.30364 | 0.1269 | -3.3062
-19.5 | -0.9812 | 0.29527 | 0.1216 | -3.3231
-19 | -0.9573 | 0.28609 | 0.1163 | -3.3461
-18.5 | -0.9343 | 0.27729 | 0.111 | -3.3694
-18 | -0.9114 | 0.26851 | 0.1058 | -3.3943
-17.5 | -0.8888 | 0.25978 | 0.1007 | -3.4214
-17 | -0.8662 | 0.25107 | 0.0958 | -3.45
-16.5 | -0.844 | 0.24241 | 0.0909 | -3.4817
-16 | -0.822 | 0.23378 | 0.0862 | -3.5161
-15.5 | -0.8005 | 0.22519 | 0.0816 | -3.5548
-15 | -0.7795 | 0.21665 | 0.0771 | -3.598
-14.5 | -0.7588 | 0.208 | 0.0727 | -3.6481
-14 | -0.7387 | 0.19936 | 0.0685 | -3.7054
-13.5 | -0.7198 | 0.1907 | 0.0644 | -3.7745
-13 | -0.7031 | 0.18184 | 0.0604 | -3.8666
-12.5 | -0.686 | 0.17288 | 0.0565 | -3.9681
-12 | -0.6698 | 0.16436 | 0.0528 | -4.0752
-11.5 | -0.6527 | 0.15699 | 0.0495 | -4.1576
-11 | -0.635 | 0.14889 | 0.0462 | -4.2649
-10.5 | -0.6206 | 0.14071 | 0.043 | -4.4105
-10 | -0.6071 | 0.13256 | 0.0398 | -4.5798
-9.5 | -0.5945 | 0.12446 | 0.0366 | -4.7766
-9 | -0.5826 | 0.11641 | 0.0334 | -5.0047
-8.5 | -0.571 | 0.10841 | 0.0301 | -5.267
-8 | -0.5601 | 0.10041 | 0.0266 | -5.5781
-7.5 | -0.5537 | 0.09186 | 0.0225 | -6.0277
-7 | -0.5457 | 0.08359 | 0.0179 | -6.5283
-6.5 | -0.5374 | 0.07533 | 0.0124 | -7.1339
-6 | -0.5148 | 0.06505 | -0.0004 | -7.9139
-5.5 | -0.4696 | 0.05151 | -0.0216 | -9.1167
-5 | -0.4198 | 0.0368 | -0.0395 | -11.4076
-4.5 | -0.3599 | 0.02376 | -0.0497 | -15.1473
-4 | -0.2951 | 0.01341 | -0.0539 | -22.006
-3.5 | -0.2251 | 0.00779 | -0.0542 | -28.896
-3 | -0.1537 | 0.0061 | -0.0535 | -25.1967
-2.5 | -0.0835 | 0.00572 | -0.0528 | -14.5979
-2 | -0.0144 | 0.00554 | -0.0523 | -2.5993
-1.5 | 0.0537 | 0.00548 | -0.052 | 9.7993
-1 | 0.1214 | 0.00535 | -0.0519 | 22.6916
0 | 0.256 | 0.00512 | -0.0521 | 50
0.5 | 0.3232 | 0.00502 | -0.0523 | 64.3825
1 | 0.3902 | 0.00502 | -0.0524 | 77.7291
1.5 | 0.4574 | 0.00507 | -0.0524 | 90.217
2 | 0.5247 | 0.00511 | -0.0524 | 102.681
2.5 | 0.5917 | 0.0052 | -0.0522 | 113.7885
3 | 0.6544 | 0.00513 | -0.0505 | 127.5634
3.5 | 0.7221 | 0.00573 | -0.0498 | 126.0209
4 | 0.7904 | 0.00637 | -0.0489 | 124.0816
4.5 | 0.8597 | 0.00701 | -0.0476 | 122.6391
5 | 0.9305 | 0.00764 | -0.0459 | 121.7932
5.5 | 1.0012 | 0.00882 | -0.0434 | 113.5147
6 | 1.068 | 0.01134 | -0.0398 | 94.1799
6.5 | 1.1202 | 0.01681 | -0.035 | 66.6389
7 | 1.1318 | 0.02752 | -0.0313 | 41.1265
7.5 | 1.1169 | 0.03867 | -0.0312 | 28.8829
8 | 1.0855 | 0.05116 | -0.0418 | 21.2177
8.5 | 1.0609 | 0.06933 | -0.057 | 15.3022
9 | 1.0342 | 0.08362 | -0.0654 | 12.3679
9.5 | 1.0109 | 0.09706 | -0.0726 | 10.4152
10 | 0.9917 | 0.11017 | -0.0791 | 9.0015
10.5 | 0.9771 | 0.12304 | -0.0852 | 7.9413
11 | 0.9677 | 0.13563 | -0.0909 | 7.1349
11.5 | 0.9643 | 0.14792 | -0.0965 | 6.5191
12 | 0.9663 | 0.15971 | -0.1018 | 6.0503
12.5 | 0.9726 | 0.17107 | -0.1071 | 5.6854
13 | 0.9831 | 0.18157 | -0.112 | 5.4144
13.5 | 0.9963 | 0.19169 | -0.1171 | 5.1975
14 | 1.0087 | 0.20318 | -0.1229 | 4.9646
14.5 | 1.024 | 0.21398 | -0.1282 | 4.7855
15 | 1.0407 | 0.22486 | -0.1338 | 4.6282
15.5 | 1.0588 | 0.23552 | -0.1393 | 4.4956
16 | 1.0768 | 0.24644 | -0.1452 | 4.3694
16.5 | 1.097 | 0.25652 | -0.1507 | 4.2765
17 | 1.1178 | 0.26652 | -0.1563 | 4.1941
17.5 | 1.139 | 0.27643 | -0.1619 | 4.1204
18 | 1.1603 | 0.28621 | -0.1675 | 4.054
18.5 | 1.1821 | 0.2961 | -0.1733 | 3.9922
19 | 1.2039 | 0.30593 | -0.1791 | 3.9352
19.5 | 1.226 | 0.3159 | -0.185 | 3.881
20 | 1.2485 | 0.32606 | -0.191 | 3.829

## 89. Re 7M Mach 0.00 (1)
BIGFOIL.COM POLAR EXPORT
MID 44e
MID 44e |  |  |  | Cl Max: | 0.914 | at alpha= | 8 | deg
JavaFoil+Calcfoil stall+Eppler ext transition |  |  |  | L/D Max: | 94.935 | at alpha= | 6 | deg
Re: | 7000000 |  |  | Cd Min: | 0.00711 | at alpha= | -0.5 | deg
Mach: | 0 |  |  | Cl=0 at alpha= | -1.9825 | deg
|  |  |  | @ Cl=0.1, Cd= | 0.0073088
|  |  |  | @ Cl=0.4, Cd= | 0.00716
|  |  |  | @ Cl=0.6, Cd= | 0.05501
alpha (deg) | Cl | Cd | Cm | Cl/Cd
-12 | -0.286 | 0.07583 | -0.022 | -3.777
-11.5 | -0.302 | 0.07176 | -0.022 | -4.207
-11 | -0.317 | 0.06767 | -0.022 | -4.687
-10.5 | -0.331 | 0.06429 | -0.022 | -5.153
-10 | -0.345 | 0.06009 | -0.022 | -5.734
-9.5 | -0.356 | 0.05632 | -0.023 | -6.315
-9 | -0.363 | 0.05358 | -0.022 | -6.782
-8.5 | -0.369 | 0.04922 | -0.024 | -7.498
-8 | -0.371 | 0.04463 | -0.026 | -8.321
-7.5 | -0.372 | 0.03792 | -0.029 | -9.817
-7 | -0.436 | 0.00856 | -0.043 | -50.954
-6.5 | -0.417 | 0.00844 | -0.043 | -49.346
-6 | -0.39 | 0.00833 | -0.043 | -46.806
-5.5 | -0.356 | 0.00824 | -0.043 | -43.283
-5 | -0.316 | 0.00818 | -0.043 | -38.676
-4.5 | -0.271 | 0.0081 | -0.043 | -33.407
-4 | -0.221 | 0.00802 | -0.043 | -27.587
-3.5 | -0.169 | 0.00794 | -0.043 | -21.311
-3 | -0.115 | 0.00789 | -0.043 | -14.569
-2.5 | -0.059 | 0.00783 | -0.043 | -7.556
-2 | -0.002 | 0.00776 | -0.043 | -0.301
-1.5 | 0.055 | 0.00772 | -0.043 | 7.131
-1 | 0.113 | 0.00719 | -0.043 | 15.674
-0.5 | 0.17 | 0.00711 | -0.043 | 23.98
0 | 0.228 | 0.00713 | -0.043 | 31.97
0.5 | 0.286 | 0.00711 | -0.043 | 40.158
1 | 0.343 | 0.00714 | -0.043 | 48.019
1.5 | 0.4 | 0.00716 | -0.043 | 55.898
2 | 0.458 | 0.00726 | -0.043 | 63.051
2.5 | 0.515 | 0.00735 | -0.043 | 70.06
3 | 0.571 | 0.00735 | -0.043 | 77.663
3.5 | 0.627 | 0.00792 | -0.043 | 79.16
4 | 0.68 | 0.00773 | -0.043 | 87.942
4.5 | 0.73 | 0.008 | -0.043 | 91.261
5 | 0.776 | 0.00833 | -0.043 | 93.227
5.5 | 0.817 | 0.00865 | -0.043 | 94.479
6 | 0.852 | 0.00898 | -0.043 | 94.935
6.5 | 0.88 | 0.00933 | -0.043 | 94.309
7 | 0.9 | 0.00971 | -0.043 | 92.715
7.5 | 0.911 | 0.0101 | -0.043 | 90.212
8 | 0.914 | 0.01052 | -0.043 | 86.884
8.5 | 0.904 | 0.01098 | -0.043 | 82.381
9 | 0.883 | 0.01146 | -0.043 | 77.04
9.5 | 0.854 | 0.01202 | -0.043 | 71.034
10 | 0.818 | 0.01266 | -0.043 | 64.628
10.5 | 0.778 | 0.01352 | -0.043 | 57.549
11 | 0.73 | 0.01373 | -0.043 | 53.177
11.5 | 0.669 | 0.01681 | -0.042 | 39.827
12 | 0.6 | 0.02416 | -0.04 | 24.847
12.5 | 0.533 | 0.03867 | -0.037 | 13.796
13 | 0.478 | 0.05501 | -0.034 | 8.689

## 90. Re 7M Mach 0.00 (2)
BIGFOIL.COM POLAR EXPORT
MID 44e
MID 44e |  |  |  | Cl Max: | 1.6531 | at alpha= | 15 | deg
XFOIL ncrit=9 |  |  |  | L/D Max: | 121.509 | at alpha= | 6 | deg
Re: | 7000000 |  |  | Cd Min: | 0.23885 | at alpha= | 20 | deg
Mach: | 0 |  |  | Cl=0 at alpha= | -1.9243 | deg
|  |  |  | @ Cl=0.1, Cd= | 0.0051271
|  |  |  | @ Cl=0.4, Cd= | 0.0048539
|  |  |  | @ Cl=0.6, Cd= | 0.0050834
alpha (deg) | Cl | Cd | Cm | Cl/Cd
-11 | -0.6377 | 0.13869 | 0.0418 | -4.598
-10.5 | -0.628 | 0.131 | 0.0389 | -4.7939
-10 | -0.6192 | 0.12318 | 0.0359 | -5.0268
-9.5 | -0.6113 | 0.11527 | 0.0327 | -5.3032
-9 | -0.7914 | 0.00977 | -0.0454 | -81.0031
-8.5 | -0.736 | 0.00965 | -0.0453 | -76.2694
-8 | -0.6806 | 0.00943 | -0.0453 | -72.1739
-7.5 | -0.625 | 0.00919 | -0.0453 | -68.0087
-7 | -0.5694 | 0.00903 | -0.0452 | -63.0565
-6.5 | -0.5135 | 0.00916 | -0.0452 | -56.059
-5.5 | -0.4015 | 0.00685 | -0.0454 | -58.6131
-5 | -0.3474 | 0.00623 | -0.0449 | -55.7624
-4.5 | -0.2917 | 0.00583 | -0.0446 | -50.0343
-4 | -0.2353 | 0.00557 | -0.0446 | -42.2442
-3.5 | -0.1787 | 0.00541 | -0.0446 | -33.0314
-3 | -0.1222 | 0.00541 | -0.0446 | -22.5878
-2.5 | -0.0653 | 0.0053 | -0.0447 | -12.3208
-2 | -0.0086 | 0.00528 | -0.0448 | -1.6288
-1.5 | 0.0482 | 0.00525 | -0.0448 | 9.181
-0.5 | 0.162 | 0.00498 | -0.0453 | 32.5301
0 | 0.2188 | 0.00495 | -0.0454 | 44.202
0.5 | 0.2757 | 0.00483 | -0.0457 | 57.0807
1 | 0.3324 | 0.00481 | -0.0459 | 69.106
1.5 | 0.389 | 0.00485 | -0.0461 | 80.2062
2 | 0.4455 | 0.00487 | -0.0463 | 91.4784
2.5 | 0.5016 | 0.00496 | -0.0465 | 101.129
3 | 0.5569 | 0.00487 | -0.0464 | 114.3532
3.5 | 0.6094 | 0.00513 | -0.0456 | 118.7914
4 | 0.665 | 0.00553 | -0.0456 | 120.2532
4.5 | 0.7203 | 0.00601 | -0.0455 | 119.8502
5 | 0.7754 | 0.00654 | -0.0453 | 118.5627
5.5 | 0.8308 | 0.00687 | -0.0452 | 120.9316
6 | 0.8858 | 0.00729 | -0.0451 | 121.5089
6.5 | 0.9404 | 0.00778 | -0.0448 | 120.874
7 | 0.9946 | 0.00837 | -0.0446 | 118.8292
7.5 | 1.0481 | 0.00907 | -0.0442 | 115.5568
8 | 1.1009 | 0.00991 | -0.0438 | 111.0898
8.5 | 1.1527 | 0.01092 | -0.0433 | 105.5586
9 | 1.2032 | 0.01214 | -0.0427 | 99.1104
9.5 | 1.2519 | 0.01366 | -0.0419 | 91.6471
10 | 1.296 | 0.01608 | -0.0406 | 80.597
10.5 | 1.3293 | 0.02054 | -0.0384 | 64.7176
11 | 1.3772 | 0.02136 | -0.0378 | 64.4757
11.5 | 1.423 | 0.02244 | -0.0371 | 63.4135
12 | 1.4674 | 0.02361 | -0.0362 | 62.1516
12.5 | 1.5095 | 0.02495 | -0.0351 | 60.501
13 | 1.5498 | 0.02635 | -0.0339 | 58.8159
13.5 | 1.5865 | 0.028 | -0.0325 | 56.6607
14 | 1.6216 | 0.02955 | -0.0309 | 54.8765
14.5 | 1.6473 | 0.03182 | -0.0287 | 51.7693
15 | 1.6531 | 0.03462 | -0.0246 | 47.7499
15.5 | 1.6401 | 0.0405 | -0.0241 | 40.4963
16 | 1.6258 | 0.04995 | -0.03 | 32.5485
16.5 | 1.0259 | 0.20848 | -0.1175 | 4.9209
17 | 1.0347 | 0.21784 | -0.1223 | 4.7498
17.5 | 1.047 | 0.2256 | -0.1267 | 4.641
18 | 0.7432 | 0.21209 | -0.0892 | 3.5042
18.5 | 0.7477 | 0.21887 | -0.0915 | 3.4162
19 | 0.7529 | 0.22553 | -0.0939 | 3.3384
19.5 | 0.7581 | 0.2322 | -0.0962 | 3.2649
20 | 0.7637 | 0.23885 | -0.0986 | 3.1974

## 91. Re 7M Mach 0.10 (1)
BIGFOIL.COM POLAR EXPORT
MID 44e
MID 44e |  |  |  | Cl Max: | 0.908 | at alpha= | 7.5 | deg
JavaFoil+Calcfoil stall+Eppler ext transition |  |  |  | L/D Max: | 94.58 | at alpha= | 6 | deg
Re: | 7000000 |  |  | Cd Min: | 0.00712 | at alpha= | -0.5 | deg
Mach: | 0.1 |  |  | Cl=0 at alpha= | -1.9825 | deg
|  |  |  | @ Cl=0.1, Cd= | 0.0073188
|  |  |  | @ Cl=0.4, Cd= | 0.0071789
|  |  |  | @ Cl=0.6, Cd= | 0.04697
alpha (deg) | Cl | Cd | Cm | Cl/Cd
-12 | -0.254 | 0.07617 | -0.022 | -3.338
-11.5 | -0.272 | 0.07218 | -0.022 | -3.769
-11 | -0.29 | 0.06797 | -0.022 | -4.265
-10.5 | -0.307 | 0.06412 | -0.022 | -4.787
-10 | -0.323 | 0.06063 | -0.022 | -5.325
-9.5 | -0.337 | 0.05682 | -0.022 | -5.931
-9 | -0.348 | 0.05357 | -0.023 | -6.5
-8.5 | -0.357 | 0.04975 | -0.023 | -7.166
-8 | -0.36 | 0.04631 | -0.024 | -7.78
-7.5 | -0.367 | 0.03716 | -0.029 | -9.863
-7 | -0.431 | 0.00858 | -0.043 | -50.247
-6.5 | -0.414 | 0.00847 | -0.043 | -48.82
-6 | -0.388 | 0.00836 | -0.043 | -46.45
-5.5 | -0.356 | 0.00826 | -0.043 | -43.096
-5 | -0.317 | 0.0082 | -0.043 | -38.602
-4.5 | -0.271 | 0.00813 | -0.043 | -33.351
-4 | -0.222 | 0.00804 | -0.043 | -27.624
-3.5 | -0.17 | 0.00796 | -0.043 | -21.362
-3 | -0.116 | 0.0079 | -0.043 | -14.614
-2.5 | -0.059 | 0.00785 | -0.043 | -7.576
-2 | -0.002 | 0.00776 | -0.043 | -0.302
-1.5 | 0.055 | 0.00773 | -0.043 | 7.16
-1 | 0.113 | 0.0072 | -0.043 | 15.727
-0.5 | 0.171 | 0.00712 | -0.043 | 24.039
0 | 0.229 | 0.00714 | -0.043 | 32.096
0.5 | 0.287 | 0.00712 | -0.043 | 40.3
1 | 0.345 | 0.00715 | -0.043 | 48.197
1.5 | 0.402 | 0.00718 | -0.043 | 56.059
2 | 0.46 | 0.00727 | -0.043 | 63.237
2.5 | 0.517 | 0.00736 | -0.043 | 70.268
3 | 0.574 | 0.00737 | -0.043 | 77.863
3.5 | 0.63 | 0.00794 | -0.043 | 79.359
4 | 0.683 | 0.00776 | -0.043 | 88.051
4.5 | 0.734 | 0.00803 | -0.043 | 91.317
5 | 0.78 | 0.00837 | -0.043 | 93.178
5.5 | 0.82 | 0.0087 | -0.043 | 94.324
6 | 0.854 | 0.00903 | -0.043 | 94.58
6.5 | 0.881 | 0.00939 | -0.043 | 93.818
7 | 0.899 | 0.00977 | -0.043 | 91.974
7.5 | 0.908 | 0.01016 | -0.043 | 89.338
8 | 0.907 | 0.01059 | -0.043 | 85.639
8.5 | 0.893 | 0.01107 | -0.043 | 80.717
9 | 0.867 | 0.01158 | -0.043 | 74.841
9.5 | 0.832 | 0.01217 | -0.044 | 68.395
10 | 0.79 | 0.01286 | -0.044 | 61.483
10.5 | 0.744 | 0.01381 | -0.044 | 53.89
11 | 0.683 | 0.01528 | -0.043 | 44.717
11.5 | 0.617 | 0.0187 | -0.042 | 32.987
12 | 0.541 | 0.03004 | -0.039 | 18.018
12.5 | 0.475 | 0.04697 | -0.036 | 10.11

## 92. Re 7M Mach 0.10 (2)
BIGFOIL.COM POLAR EXPORT
MID 44e
MID 44e |  |  |  | Cl Max: | 1.6245 | at alpha= | 14.5 | deg
XFOIL ncrit=9 |  |  |  | L/D Max: | 121.623 | at alpha= | 6 | deg
Re: | 7000000 |  |  | Cd Min: | 0.27782 | at alpha= | 19.5 | deg
Mach: | 0.1 |  |  | Cl=0 at alpha= | -1.9231 | deg
|  |  |  | @ Cl=0.1, Cd= | 0.0051157
|  |  |  | @ Cl=0.4, Cd= | 0.0048631
|  |  |  | @ Cl=0.6, Cd= | 0.0050764
alpha (deg) | Cl | Cd | Cm | Cl/Cd
-15 | -0.7314 | 0.20121 | 0.0668 | -3.635
-14.5 | -0.7174 | 0.19365 | 0.0635 | -3.7046
-14 | -0.7038 | 0.18582 | 0.0601 | -3.7875
-13.5 | -0.6945 | 0.17688 | 0.0566 | -3.9264
-12 | -0.4981 | 0.14029 | 0.0256 | -3.5505
-10 | -0.8903 | 0.0228 | -0.0437 | -39.0482
-9.5 | -0.8495 | 0.01484 | -0.0459 | -57.2439
-9 | -0.7986 | 0.01114 | -0.0463 | -71.6876
-8.5 | -0.7436 | 0.00972 | -0.0463 | -76.5021
-8 | -0.6873 | 0.00949 | -0.0461 | -72.4236
-7.5 | -0.6309 | 0.00922 | -0.046 | -68.4273
-7 | -0.5745 | 0.00904 | -0.0459 | -63.5509
-6.5 | -0.5179 | 0.00915 | -0.0457 | -56.6011
-6 | -0.4603 | 0.00891 | -0.0459 | -51.6611
-5.5 | -0.4048 | 0.00707 | -0.0458 | -57.256
-5 | -0.3502 | 0.00632 | -0.0453 | -55.4114
-4.5 | -0.294 | 0.00588 | -0.045 | -50
-4 | -0.2371 | 0.00559 | -0.0449 | -42.415
-3.5 | -0.18 | 0.00543 | -0.0449 | -33.1492
-3 | -0.1231 | 0.00541 | -0.0449 | -22.7542
-2.5 | -0.0659 | 0.00531 | -0.0449 | -12.4105
-2 | -0.0088 | 0.00529 | -0.045 | -1.6635
-1.5 | 0.0484 | 0.00526 | -0.0451 | 9.2015
-1 | 0.1056 | 0.0051 | -0.0453 | 20.7059
-0.5 | 0.1628 | 0.00498 | -0.0455 | 32.6908
0 | 0.22 | 0.00495 | -0.0457 | 44.4444
0.5 | 0.2772 | 0.00484 | -0.0459 | 57.2727
1 | 0.3343 | 0.00482 | -0.0461 | 69.3568
1.5 | 0.3912 | 0.00486 | -0.0463 | 80.4938
2 | 0.448 | 0.00488 | -0.0465 | 91.8033
2.5 | 0.5045 | 0.00497 | -0.0467 | 101.5091
3 | 0.5602 | 0.00488 | -0.0466 | 114.7951
3.5 | 0.6129 | 0.00514 | -0.0457 | 119.2412
4 | 0.669 | 0.00555 | -0.0457 | 120.5405
4.5 | 0.7247 | 0.00604 | -0.0456 | 119.9834
5 | 0.7802 | 0.00657 | -0.0454 | 118.7519
5.5 | 0.8361 | 0.00689 | -0.0453 | 121.3498
6 | 0.8915 | 0.00733 | -0.0451 | 121.6235
6.5 | 0.9467 | 0.00784 | -0.0448 | 120.7526
7 | 1.0013 | 0.00846 | -0.0444 | 118.357
7.5 | 1.0553 | 0.00922 | -0.044 | 114.4577
8 | 1.1084 | 0.01014 | -0.0435 | 109.3097
8.5 | 1.1605 | 0.01127 | -0.0428 | 102.9725
9 | 1.211 | 0.01266 | -0.042 | 95.6556
9.5 | 1.2586 | 0.01461 | -0.0409 | 86.1465
10 | 1.2904 | 0.01991 | -0.0384 | 64.8117
10.5 | 1.3404 | 0.0206 | -0.0377 | 65.068
11 | 1.3879 | 0.02166 | -0.0369 | 64.0766
11.5 | 1.4336 | 0.0229 | -0.0359 | 62.6026
12 | 1.4777 | 0.02423 | -0.0348 | 60.9864
12.5 | 1.519 | 0.02578 | -0.0335 | 58.9216
13 | 1.5576 | 0.02748 | -0.032 | 56.6812
13.5 | 1.5905 | 0.0296 | -0.0302 | 53.7331
14 | 1.6203 | 0.03167 | -0.0281 | 51.162
14.5 | 1.6245 | 0.03496 | -0.024 | 46.4674
15 | 1.6089 | 0.0412 | -0.0237 | 39.051
15.5 | 1.5435 | 0.0617 | -0.0393 | 25.0162
16.5 | 1.0256 | 0.21085 | -0.1189 | 4.8641
17 | 1.0358 | 0.21969 | -0.1235 | 4.7148
18.5 | 1.0596 | 0.26217 | -0.1434 | 4.0417
19 | 1.0755 | 0.27006 | -0.1481 | 3.9824
19.5 | 1.0916 | 0.27782 | -0.1528 | 3.9292

## 93. Re 7M Mach 0.25 (1)
BIGFOIL.COM POLAR EXPORT
MID 44e
MID 44e |  |  |  | Cl Max: | 0.883 | at alpha= | 7 | deg
JavaFoil+Calcfoil stall+Eppler ext transition |  |  |  | L/D Max: | 93.384 | at alpha= | 5.5 | deg
Re: | 7000000 |  |  | Cd Min: | 0.00717 | at alpha= | -0.5 | deg
Mach: | 0.25 |  |  | Cl=0 at alpha= | -1.983 | deg
|  |  |  | @ Cl=0.1, Cd= | 0.05741
|  |  |  | @ Cl=0.4, Cd= | 0.05741
|  |  |  | @ Cl=0.6, Cd= | 0.05741
alpha (deg) | Cl | Cd | Cm | Cl/Cd
-11.5 | -0.054 | 0.07281 | -0.023 | -0.737
-11 | -0.051 | 0.07003 | -0.022 | -0.725
-10.5 | -0.048 | 0.06521 | -0.023 | -0.737
-10 | -0.099 | 0.06183 | -0.022 | -1.605
-9.5 | -0.161 | 0.0584 | -0.022 | -2.759
-9 | -0.207 | 0.05535 | -0.022 | -3.745
-8.5 | -0.246 | 0.05186 | -0.022 | -4.738
-8 | -0.276 | 0.04866 | -0.023 | -5.678
-7.5 | -0.298 | 0.04579 | -0.023 | -6.511
-7 | -0.311 | 0.04222 | -0.025 | -7.37
-6.5 | -0.385 | 0.00861 | -0.044 | -44.701
-6 | -0.374 | 0.00851 | -0.044 | -43.928
-5.5 | -0.351 | 0.00839 | -0.044 | -41.802
-5 | -0.317 | 0.00833 | -0.044 | -38.001
-4.5 | -0.274 | 0.00824 | -0.044 | -33.244
-4 | -0.226 | 0.00814 | -0.044 | -27.744
-3.5 | -0.174 | 0.00805 | -0.044 | -21.571
-3 | -0.118 | 0.00798 | -0.044 | -14.831
-2.5 | -0.061 | 0.00791 | -0.044 | -7.71
-2 | -0.002 | 0.00784 | -0.044 | -0.307
-1.5 | 0.057 | 0.00778 | -0.044 | 7.312
-1 | 0.116 | 0.00727 | -0.044 | 16.022
-0.5 | 0.176 | 0.00717 | -0.044 | 24.55
0 | 0.236 | 0.00719 | -0.044 | 32.766
0.5 | 0.295 | 0.00717 | -0.044 | 41.121
1 | 0.354 | 0.00721 | -0.044 | 49.148
1.5 | 0.413 | 0.00726 | -0.044 | 56.925
2 | 0.473 | 0.00735 | -0.044 | 64.255
2.5 | 0.531 | 0.00745 | -0.044 | 71.294
3 | 0.59 | 0.00747 | -0.044 | 78.889
3.5 | 0.647 | 0.00806 | -0.044 | 80.273
4 | 0.701 | 0.0079 | -0.044 | 88.788
4.5 | 0.752 | 0.00822 | -0.044 | 91.425
5 | 0.797 | 0.00856 | -0.044 | 93.014
5.5 | 0.834 | 0.00893 | -0.044 | 93.384
6 | 0.863 | 0.0093 | -0.045 | 92.806
6.5 | 0.88 | 0.00969 | -0.045 | 90.737
7 | 0.883 | 0.01012 | -0.045 | 87.303
7.5 | 0.872 | 0.01056 | -0.045 | 82.536
8 | 0.844 | 0.01108 | -0.045 | 76.178
8.5 | 0.794 | 0.01166 | -0.045 | 68.123
9 | 0.723 | 0.01232 | -0.045 | 58.673
9.5 | 0.636 | 0.01318 | -0.045 | 48.284
10 | 0.538 | 0.0146 | -0.045 | 36.836
10.5 | 0.411 | 0.01835 | -0.043 | 22.382
11 | 0.278 | 0.03359 | -0.039 | 8.268
11.5 | 0.105 | 0.05281 | -0.034 | 1.993
12 | 0.082 | 0.05741 | -0.034 | 1.426

## 94. Re 7M Mach 0.25 (2)
BIGFOIL.COM POLAR EXPORT
MID 44e
MID 44e |  |  |  | Cl Max: | 1.3398 | at alpha= | 10.5 | deg
XFOIL ncrit=9 |  |  |  | L/D Max: | 122.433 | at alpha= | 5.5 | deg
Re: | 7000000 |  |  | Cd Min: | 0.27669 | at alpha= | -20 | deg
Mach: | 0.25 |  |  | Cl=0 at alpha= | -1.9179 | deg
|  |  |  | @ Cl=0.1, Cd= | 0.0051618
|  |  |  | @ Cl=0.4, Cd= | 0.0048778
|  |  |  | @ Cl=0.6, Cd= | 0.0050661
alpha (deg) | Cl | Cd | Cm | Cl/Cd
-20 | -0.9168 | 0.27669 | 0.1094 | -3.3135
-19.5 | -0.8985 | 0.2702 | 0.105 | -3.3253
-19 | -0.879 | 0.26298 | 0.1007 | -3.3425
-18.5 | -0.8605 | 0.25581 | 0.0964 | -3.3638
-18 | -0.8421 | 0.24855 | 0.0922 | -3.3881
-17.5 | -0.824 | 0.24124 | 0.088 | -3.4157
-17 | -0.8062 | 0.2339 | 0.0839 | -3.4468
-16.5 | -0.7888 | 0.22656 | 0.08 | -3.4816
-16 | -0.7715 | 0.21909 | 0.0761 | -3.5214
-15.5 | -0.7546 | 0.21148 | 0.0723 | -3.5682
-15 | -0.7383 | 0.20383 | 0.0686 | -3.6221
-14.5 | -0.7229 | 0.19611 | 0.0651 | -3.6862
-14 | -0.7084 | 0.18826 | 0.0616 | -3.7629
-13.5 | -0.6968 | 0.17961 | 0.058 | -3.8795
-13 | -0.6854 | 0.17095 | 0.0547 | -4.0094
-12.5 | -0.676 | 0.16135 | 0.0512 | -4.1896
-12 | -0.4957 | 0.14094 | 0.0259 | -3.5171
-11.5 | -0.4884 | 0.13414 | 0.0239 | -3.641
-11 | -0.4832 | 0.12712 | 0.022 | -3.8011
-10.5 | -0.6237 | 0.13333 | 0.04 | -4.6779
-10 | -0.6141 | 0.12552 | 0.037 | -4.8924
-9.5 | -0.6051 | 0.11764 | 0.0339 | -5.1437
-9 | -0.5965 | 0.10971 | 0.0305 | -5.4371
-8.5 | -0.5885 | 0.10175 | 0.027 | -5.7838
-7 | -0.6015 | 0.01259 | -0.0491 | -47.776
-6.5 | -0.543 | 0.01013 | -0.049 | -53.6032
-6 | -0.4815 | 0.00936 | -0.0489 | -51.4423
-5.5 | -0.4228 | 0.00936 | -0.0481 | -45.1709
-5 | -0.3658 | 0.00709 | -0.0475 | -51.5938
-4.5 | -0.3068 | 0.00623 | -0.047 | -49.2456
-4 | -0.2472 | 0.00577 | -0.0467 | -42.8423
-3.5 | -0.1876 | 0.00553 | -0.0465 | -33.9241
-3 | -0.1282 | 0.00544 | -0.0464 | -23.5662
-2.5 | -0.0689 | 0.00536 | -0.0463 | -12.8545
-2 | -0.0097 | 0.00531 | -0.0463 | -1.8267
-1.5 | 0.0494 | 0.00529 | -0.0464 | 9.3384
-1 | 0.1086 | 0.00514 | -0.0465 | 21.1284
-0.5 | 0.1677 | 0.00501 | -0.0467 | 33.4731
0 | 0.2266 | 0.00498 | -0.0469 | 45.502
0.5 | 0.2856 | 0.00487 | -0.0471 | 58.6448
1 | 0.3445 | 0.00484 | -0.0473 | 71.1777
1.5 | 0.4033 | 0.00488 | -0.0475 | 82.6434
2 | 0.4621 | 0.00491 | -0.0476 | 94.1141
2.5 | 0.5205 | 0.00501 | -0.0478 | 103.8922
3 | 0.5781 | 0.00495 | -0.0476 | 116.7879
3.5 | 0.6328 | 0.00524 | -0.0466 | 120.7634
4 | 0.691 | 0.00565 | -0.0464 | 122.3009
4.5 | 0.7488 | 0.00628 | -0.0461 | 119.2357
5 | 0.8071 | 0.0067 | -0.0458 | 120.4627
5.5 | 0.8656 | 0.00707 | -0.0454 | 122.4328
6 | 0.9238 | 0.0076 | -0.0449 | 121.5526
6.5 | 0.9816 | 0.00827 | -0.0442 | 118.6941
7 | 1.0388 | 0.00915 | -0.0434 | 113.5301
7.5 | 1.0948 | 0.01035 | -0.0423 | 105.7778
8 | 1.1492 | 0.01192 | -0.041 | 96.4094
8.5 | 1.2009 | 0.01403 | -0.0394 | 85.5952
9 | 1.2354 | 0.01983 | -0.0364 | 62.2995
9.5 | 1.2836 | 0.02193 | -0.0348 | 58.5317
10 | 1.3229 | 0.02537 | -0.0327 | 52.1443
10.5 | 1.3398 | 0.03164 | -0.0299 | 42.3451
11 | 1.3193 | 0.04038 | -0.0272 | 32.6721
11.5 | 1.2845 | 0.05231 | -0.0359 | 24.5555
12 | 1.2507 | 0.07352 | -0.054 | 17.0117
12.5 | 1.1764 | 0.09768 | -0.0659 | 12.0434

## 95. Re 7M Mach 0.50 (1)
BIGFOIL.COM POLAR EXPORT
MID 44e
MID 44e |  |  |  | Cl Max: | 1.158 | at alpha= | 20 | deg
JavaFoil+Calcfoil stall+Eppler ext transition |  |  |  | L/D Max: | 90.509 | at alpha= | 4.5 | deg
Re: | 7000000 |  |  | Cd Min: | 0.00737 | at alpha= | -0.5 | deg
Mach: | 0.5 |  |  | Cl=0 at alpha= | -1.9773 | deg
|  |  |  | @ Cl=0.1, Cd= | 0.007736
|  |  |  | @ Cl=0.4, Cd= | 0.0074567
|  |  |  | @ Cl=0.6, Cd= | 0.039872
alpha (deg) | Cl | Cd | Cm | Cl/Cd
-20 | -0.957 | 0.15369 | -0.029 | -6.229
-19.5 | -0.932 | 0.14859 | -0.029 | -6.271
-19 | -0.909 | 0.14497 | -0.03 | -6.267
-18.5 | -0.881 | 0.13957 | -0.029 | -6.313
-18 | -0.854 | 0.13547 | -0.028 | -6.303
-17.5 | -0.826 | 0.13069 | -0.028 | -6.324
-17 | -0.8 | 0.12662 | -0.027 | -6.321
-16.5 | -0.775 | 0.12247 | -0.027 | -6.324
-16 | -0.749 | 0.12087 | -0.028 | -6.198
-15.5 | -0.723 | 0.11391 | -0.027 | -6.343
-15 | -0.695 | 0.1092 | -0.027 | -6.365
-14.5 | -0.669 | 0.10204 | -0.026 | -6.552
-14 | -0.643 | 0.09461 | -0.026 | -6.792
-13.5 | -0.616 | 0.08859 | -0.027 | -6.957
-13 | -0.589 | 0.09641 | -0.026 | -6.111
-12.5 | -0.563 | 0.08894 | -0.026 | -6.326
-12 | -0.537 | 0.0799 | -0.026 | -6.717
-11.5 | -0.511 | 0.07277 | -0.027 | -7.028
-11 | -0.486 | 0.06615 | -0.029 | -7.354
-10.5 | -0.462 | 0.05963 | -0.03 | -7.753
-10 | -0.429 | 0.06856 | -0.024 | -6.256
-9.5 | -0.404 | 0.06018 | -0.026 | -6.707
-9 | -0.379 | 0.05312 | -0.029 | -7.141
-8.5 | -0.367 | 0.03714 | -0.037 | -9.871
-8 | -0.4 | 0.00952 | -0.049 | -42.001
-7.5 | -0.296 | 0.04756 | -0.025 | -6.231
-7 | -0.27 | 0.04438 | -0.026 | -6.083
-6.5 | -0.301 | 0.00918 | -0.049 | -32.761
-6 | -0.217 | 0.03916 | -0.028 | -5.545
-5.5 | -0.234 | 0.00883 | -0.049 | -26.536
-5 | -0.163 | 0.0362 | -0.027 | -4.496
-4.5 | -0.168 | 0.00876 | -0.049 | -19.15
-4 | -0.213 | 0.0086 | -0.049 | -24.726
-3.5 | -0.182 | 0.00845 | -0.049 | -21.559
-3 | -0.129 | 0.00832 | -0.049 | -15.471
-2.5 | -0.067 | 0.00819 | -0.049 | -8.229
-2 | -0.003 | 0.00817 | -0.049 | -0.329
-1.5 | 0.063 | 0.00799 | -0.049 | 7.947
-1 | 0.13 | 0.00753 | -0.049 | 17.284
-0.5 | 0.197 | 0.00737 | -0.049 | 26.7
0 | 0.263 | 0.00741 | -0.049 | 35.547
0.5 | 0.33 | 0.00743 | -0.049 | 44.361
1 | 0.396 | 0.00745 | -0.05 | 53.158
1.5 | 0.462 | 0.00756 | -0.05 | 61.1
2 | 0.528 | 0.0077 | -0.05 | 68.561
2.5 | 0.593 | 0.00786 | -0.05 | 75.543
3 | 0.658 | 0.00798 | -0.05 | 82.436
3.5 | 0.721 | 0.00822 | -0.05 | 87.748
4 | 0.777 | 0.00862 | -0.05 | 90.201
4.5 | 0.822 | 0.00908 | -0.05 | 90.509
5 | 0.843 | 0.00959 | -0.05 | 87.897
5.5 | 0.796 | 0.01012 | -0.05 | 78.679
6 | 0.528 | 0.0107 | -0.05 | 49.354
6.5 | 0.561 | 0.01133 | -0.05 | 49.509
7 | 0.593 | 0.01236 | -0.05 | 47.991
7.5 | 0.552 | 0.02877 | -0.042 | 19.189
8 | 0.528 | 0.05959 | -0.02 | 8.864
8.5 | 0.691 | 0.01495 | -0.05 | 46.194
9 | 0.595 | 0.0544 | -0.032 | 10.941
9.5 | 0.713 | 0.02053 | -0.047 | 34.739
10 | 0.649 | 0.06016 | -0.033 | 10.792
10.5 | 0.661 | 0.07677 | -0.026 | 8.616
11 | 0.706 | 0.06366 | -0.034 | 11.097
11.5 | 0.716 | 0.08005 | -0.028 | 8.948
12 | 0.741 | 0.08988 | -0.027 | 8.241
12.5 | 0.769 | 0.08477 | -0.028 | 9.067
13 | 0.792 | 0.0947 | -0.027 | 8.363
13.5 | 0.821 | 0.09914 | -0.029 | 8.281
14 | 0.844 | 0.10285 | -0.028 | 8.202
14.5 | 0.869 | 0.10609 | -0.028 | 8.19
15 | 0.898 | 0.11018 | -0.03 | 8.155
15.5 | 0.927 | 0.11489 | -0.031 | 8.069
16 | 0.947 | 0.11947 | -0.029 | 7.926
16.5 | 0.972 | 0.12262 | -0.029 | 7.93
17 | 1.002 | 0.1266 | -0.031 | 7.913
17.5 | 1.032 | 0.12983 | -0.032 | 7.949
18 | 1.05 | 0.13367 | -0.03 | 7.853
18.5 | 1.075 | 0.13949 | -0.031 | 7.707
19 | 1.105 | 0.14211 | -0.032 | 7.773
19.5 | 1.135 | 0.14426 | -0.033 | 7.871
20 | 1.158 | 0.15632 | -0.033 | 7.406

## 96. Re 7M Mach 0.50 (2)
BIGFOIL.COM POLAR EXPORT
MID 44e
MID 44e |  |  |  | Cl Max: | 1.1358 | at alpha= | 7 | deg
XFOIL ncrit=9 |  |  |  | L/D Max: | 129.338 | at alpha= | 3.5 | deg
Re: | 7000000 |  |  | Cd Min: | 0.22068 | at alpha= | -18.5 | deg
Mach: | 0.5 |  |  | Cl=0 at alpha= | -1.8943 | deg
|  |  |  | @ Cl=0.1, Cd= | 0.0053348
|  |  |  | @ Cl=0.4, Cd= | 0.00501
|  |  |  | @ Cl=0.6, Cd= | 0.0052753
alpha (deg) | Cl | Cd | Cm | Cl/Cd
-18.5 | -0.6187 | 0.22068 | 0.0576 | -2.8036
-18 | -0.6074 | 0.21413 | 0.0548 | -2.8366
-17.5 | -0.5959 | 0.20767 | 0.0521 | -2.8695
-17 | -0.5845 | 0.20129 | 0.0494 | -2.9038
-16.5 | -0.5733 | 0.195 | 0.0468 | -2.94
-16 | -0.5621 | 0.18878 | 0.0442 | -2.9775
-15.5 | -0.5511 | 0.18262 | 0.0416 | -3.0177
-15 | -0.5406 | 0.17654 | 0.0392 | -3.0622
-14.5 | -0.5317 | 0.17038 | 0.0367 | -3.1207
-14 | -0.5226 | 0.16443 | 0.0344 | -3.1783
-13.5 | -0.7214 | 0.19067 | 0.0644 | -3.7835
-13 | -0.7035 | 0.182 | 0.0605 | -3.8654
-12.5 | -0.6864 | 0.17314 | 0.0566 | -3.9644
-12 | -0.6712 | 0.1638 | 0.0528 | -4.0977
-11.5 | -0.6539 | 0.15661 | 0.0496 | -4.1753
-11 | -0.6358 | 0.14897 | 0.0464 | -4.268
-10.5 | -0.6212 | 0.14078 | 0.0432 | -4.4126
-10 | -0.6077 | 0.13264 | 0.04 | -4.5816
-9.5 | -0.595 | 0.12454 | 0.0368 | -4.7776
-9 | -0.5831 | 0.11649 | 0.0336 | -5.0056
-8.5 | -0.5717 | 0.10848 | 0.0303 | -5.2701
-8 | -0.5607 | 0.10049 | 0.0268 | -5.5797
-7.5 | -0.5552 | 0.09181 | 0.0226 | -6.0473
-7 | -0.5467 | 0.0836 | 0.018 | -6.5395
-6.5 | -0.5386 | 0.0753 | 0.0125 | -7.1527
-6 | -0.5156 | 0.06485 | -0.0006 | -7.9507
-5.5 | -0.4755 | 0.05194 | -0.02 | -9.1548
-5 | -0.4215 | 0.03656 | -0.0395 | -11.529
-4.5 | -0.361 | 0.0227 | -0.0503 | -15.9031
-4 | -0.2958 | 0.01246 | -0.0542 | -23.74
-3.5 | -0.2255 | 0.00742 | -0.0543 | -30.3908
-3 | -0.1538 | 0.00594 | -0.0535 | -25.8923
-2.5 | -0.0835 | 0.00561 | -0.0528 | -14.8841
-2 | -0.0144 | 0.00546 | -0.0523 | -2.6374
-1.5 | 0.0537 | 0.00541 | -0.052 | 9.9261
-1 | 0.1214 | 0.0053 | -0.0519 | 22.9057
-0.5 | 0.1889 | 0.00514 | -0.052 | 36.751
0 | 0.2561 | 0.00507 | -0.0521 | 50.5128
0.5 | 0.3233 | 0.00499 | -0.0523 | 64.7896
1 | 0.3904 | 0.005 | -0.0524 | 78.08
1.5 | 0.4576 | 0.00507 | -0.0524 | 90.2564
2 | 0.5249 | 0.00514 | -0.0523 | 102.1206
2.5 | 0.5922 | 0.00528 | -0.0522 | 112.1591
3 | 0.6591 | 0.00524 | -0.0516 | 125.7824
3.5 | 0.723 | 0.00559 | -0.05 | 129.3381
4 | 0.7913 | 0.00624 | -0.049 | 126.8109
4.5 | 0.8609 | 0.00683 | -0.0477 | 126.0469
5 | 0.9319 | 0.00741 | -0.046 | 125.7625
5.5 | 1.0029 | 0.00852 | -0.0436 | 117.7113
6 | 1.0704 | 0.01092 | -0.04 | 98.022
6.5 | 1.1201 | 0.0169 | -0.0351 | 66.2781
7 | 1.1358 | 0.027 | -0.0312 | 42.0667
7.5 | 1.1208 | 0.03824 | -0.0309 | 29.3096
8 | 1.0889 | 0.05041 | -0.0408 | 21.6009
8.5 | 1.0648 | 0.06872 | -0.0568 | 15.4948
9 | 1.0379 | 0.08308 | -0.0651 | 12.4928
9.5 | 1.0144 | 0.09653 | -0.0723 | 10.5087
10 | 0.9951 | 0.10962 | -0.0789 | 9.0777
10.5 | 0.9802 | 0.1225 | -0.0849 | 8.0016
11 | 0.9705 | 0.1351 | -0.0907 | 7.1836
11.5 | 0.9667 | 0.14741 | -0.0963 | 6.5579
12 | 0.9685 | 0.15915 | -0.1016 | 6.0855

## 97. Re 8M Mach 0.00 (1)
BIGFOIL.COM POLAR EXPORT
MID 44e
MID 44e |  |  |  | Cl Max: | 0.914 | at alpha= | 8 | deg
JavaFoil+Calcfoil stall+Eppler ext transition |  |  |  | L/D Max: | 96.762 | at alpha= | 6 | deg
Re: | 8000000 |  |  | Cd Min: | 0.0071 | at alpha= | 0 | deg
Mach: | 0 |  |  | Cl=0 at alpha= | -1.9825 | deg
|  |  |  | @ Cl=0.1, Cd= | 0.0072853
|  |  |  | @ Cl=0.4, Cd= | 0.00721
|  |  |  | @ Cl=0.6, Cd= | 0.05003
alpha (deg) | Cl | Cd | Cm | Cl/Cd
-12.5 | -0.271 | 0.07896 | -0.022 | -3.433
-12 | -0.287 | 0.07527 | -0.022 | -3.807
-11.5 | -0.302 | 0.07131 | -0.022 | -4.236
-11 | -0.317 | 0.06716 | -0.022 | -4.725
-10.5 | -0.332 | 0.0636 | -0.022 | -5.213
-10 | -0.345 | 0.05927 | -0.023 | -5.821
-9.5 | -0.356 | 0.05531 | -0.024 | -6.443
-9 | -0.364 | 0.05265 | -0.023 | -6.915
-8.5 | -0.371 | 0.04761 | -0.025 | -7.786
-8 | -0.377 | 0.03987 | -0.029 | -9.464
-7.5 | -0.449 | 0.00873 | -0.043 | -51.437
-7 | -0.436 | 0.00858 | -0.043 | -50.867
-6.5 | -0.417 | 0.00843 | -0.043 | -49.425
-6 | -0.39 | 0.00833 | -0.043 | -46.801
-5.5 | -0.356 | 0.00826 | -0.043 | -43.15
-5 | -0.316 | 0.00819 | -0.043 | -38.639
-4.5 | -0.271 | 0.00807 | -0.043 | -33.541
-4 | -0.221 | 0.00799 | -0.043 | -27.714
-3.5 | -0.169 | 0.00791 | -0.043 | -21.396
-3 | -0.115 | 0.00784 | -0.043 | -14.669
-2.5 | -0.059 | 0.00776 | -0.043 | -7.625
-2 | -0.002 | 0.00773 | -0.043 | -0.302
-1.5 | 0.055 | 0.00765 | -0.043 | 7.201
-1 | 0.113 | 0.00718 | -0.043 | 15.699
-0.5 | 0.17 | 0.00713 | -0.043 | 23.892
0 | 0.228 | 0.0071 | -0.043 | 32.121
0.5 | 0.286 | 0.00711 | -0.043 | 40.168
1 | 0.343 | 0.00714 | -0.043 | 48.075
1.5 | 0.4 | 0.00721 | -0.043 | 55.506
2 | 0.458 | 0.00728 | -0.043 | 62.82
2.5 | 0.515 | 0.0074 | -0.043 | 69.517
3 | 0.571 | 0.00747 | -0.043 | 76.43
3.5 | 0.627 | 0.00828 | -0.043 | 75.73
4 | 0.68 | 0.00803 | -0.043 | 84.752
4.5 | 0.73 | 0.00786 | -0.043 | 92.957
5 | 0.776 | 0.00818 | -0.043 | 94.968
5.5 | 0.817 | 0.00849 | -0.043 | 96.265
6 | 0.852 | 0.00881 | -0.043 | 96.762
6.5 | 0.88 | 0.00916 | -0.043 | 96.137
7 | 0.9 | 0.00952 | -0.043 | 94.532
7.5 | 0.911 | 0.00989 | -0.043 | 92.184
8 | 0.914 | 0.01031 | -0.043 | 88.647
8.5 | 0.904 | 0.01075 | -0.043 | 84.091
9 | 0.883 | 0.01122 | -0.043 | 78.687
9.5 | 0.854 | 0.01178 | -0.043 | 72.508
10 | 0.818 | 0.01238 | -0.043 | 66.075
10.5 | 0.778 | 0.01318 | -0.043 | 59.037
11 | 0.734 | 0.01433 | -0.043 | 51.233
11.5 | 0.674 | 0.01588 | -0.042 | 42.451
12 | 0.605 | 0.0222 | -0.041 | 27.266
12.5 | 0.538 | 0.03562 | -0.038 | 15.101
13 | 0.483 | 0.05003 | -0.035 | 9.654

## 98. Re 8M Mach 0.00 (2)
BIGFOIL.COM POLAR EXPORT
MID 44e
MID 44e |  |  |  | Cl Max: | 1.7228 | at alpha= | 16 | deg
XFOIL ncrit=9 |  |  |  | L/D Max: | 124.334 | at alpha= | 6 | deg
Re: | 8000000 |  |  | Cd Min: | 0.28436 | at alpha= | 20 | deg
Mach: | 0 |  |  | Cl=0 at alpha= | -1.9234 | deg
|  |  |  | @ Cl=0.1, Cd= | 0.0051005
|  |  |  | @ Cl=0.4, Cd= | 0.0048535
|  |  |  | @ Cl=0.6, Cd= | 0.0050524
alpha (deg) | Cl | Cd | Cm | Cl/Cd
-10.5 | -0.9273 | 0.02594 | -0.0413 | -35.7479
-10 | -0.8908 | 0.0172 | -0.0442 | -51.7907
-9.5 | -0.8427 | 0.01316 | -0.045 | -64.035
-9 | -0.7922 | 0.00925 | -0.0454 | -85.6432
-8.5 | -0.7367 | 0.00907 | -0.0454 | -81.2238
-8 | -0.6812 | 0.00883 | -0.0453 | -77.1461
-7.5 | -0.6256 | 0.00859 | -0.0453 | -72.8289
-7 | -0.5698 | 0.00842 | -0.0453 | -67.6722
-6.5 | -0.5138 | 0.00852 | -0.0452 | -60.3052
-6 | -0.4556 | 0.00832 | -0.0457 | -54.7596
-5.5 | -0.4038 | 0.00705 | -0.0449 | -57.2766
-5 | -0.3484 | 0.00628 | -0.0447 | -55.4777
-4.5 | -0.2922 | 0.00584 | -0.0446 | -50.0342
-4 | -0.2356 | 0.00555 | -0.0446 | -42.4505
-3.5 | -0.1789 | 0.00538 | -0.0446 | -33.2528
-3 | -0.1223 | 0.00535 | -0.0447 | -22.8598
-2.5 | -0.0654 | 0.00527 | -0.0447 | -12.4099
-2 | -0.0087 | 0.00524 | -0.0448 | -1.6603
-1.5 | 0.0481 | 0.00521 | -0.0449 | 9.2322
-1 | 0.105 | 0.00509 | -0.0451 | 20.6287
-0.5 | 0.162 | 0.00497 | -0.0453 | 32.5956
0 | 0.2188 | 0.00492 | -0.0455 | 44.4715
0.5 | 0.2757 | 0.00483 | -0.0457 | 57.0807
1 | 0.3325 | 0.00481 | -0.0459 | 69.1268
1.5 | 0.3891 | 0.00484 | -0.0461 | 80.3926
2 | 0.4456 | 0.00491 | -0.0463 | 90.7536
2.5 | 0.5018 | 0.00502 | -0.0465 | 99.9602
3 | 0.5579 | 0.00502 | -0.0466 | 111.1355
3.5 | 0.6098 | 0.00506 | -0.0457 | 120.5138
4 | 0.6656 | 0.00542 | -0.0457 | 122.8044
4.5 | 0.7209 | 0.0059 | -0.0456 | 122.1864
5 | 0.7761 | 0.0064 | -0.0454 | 121.2656
5.5 | 0.8315 | 0.0067 | -0.0453 | 124.1045
6 | 0.8865 | 0.00713 | -0.0452 | 124.3338
6.5 | 0.9412 | 0.00762 | -0.045 | 123.5171
7 | 0.9954 | 0.00821 | -0.0447 | 121.2424
7.5 | 1.049 | 0.00891 | -0.0443 | 117.7329
8 | 1.1018 | 0.00974 | -0.0439 | 113.1211
8.5 | 1.1536 | 0.01075 | -0.0434 | 107.3116
9 | 1.204 | 0.01201 | -0.0428 | 100.2498
9.5 | 1.2521 | 0.01371 | -0.0419 | 91.3275
10 | 1.2852 | 0.01874 | -0.0395 | 68.5806
10.5 | 1.3366 | 0.01902 | -0.0392 | 70.2734
11 | 1.385 | 0.01983 | -0.0386 | 69.8437
11.5 | 1.432 | 0.02079 | -0.0379 | 68.8793
12 | 1.4779 | 0.02182 | -0.0371 | 67.7314
12.5 | 1.5221 | 0.02297 | -0.0362 | 66.2647
13 | 1.565 | 0.02414 | -0.0351 | 64.8302
13.5 | 1.6054 | 0.02549 | -0.0339 | 62.9816
14 | 1.6447 | 0.02676 | -0.0326 | 61.4611
14.5 | 1.6783 | 0.02849 | -0.0309 | 58.9084
15 | 1.7079 | 0.03032 | -0.0288 | 56.3292
15.5 | 1.7199 | 0.03274 | -0.0249 | 52.5321
16 | 1.7228 | 0.03605 | -0.0223 | 47.7892
16.5 | 1.6876 | 0.04681 | -0.0268 | 36.0521
18 | 1.0608 | 0.23278 | -0.1309 | 4.5571
18.5 | 1.0562 | 0.26138 | -0.1426 | 4.0409
19 | 1.0719 | 0.26922 | -0.1472 | 3.9815
19.5 | 1.0879 | 0.27696 | -0.1518 | 3.928
20 | 1.1038 | 0.28436 | -0.1564 | 3.8817

## 99. Re 8M Mach 0.10 (1)
BIGFOIL.COM POLAR EXPORT
MID 44e
MID 44e |  |  |  | Cl Max: | 0.908 | at alpha= | 7.5 | deg
JavaFoil+Calcfoil stall+Eppler ext transition |  |  |  | L/D Max: | 96.388 | at alpha= | 6 | deg
Re: | 8000000 |  |  | Cd Min: | 0.00711 | at alpha= | 0 | deg
Mach: | 0.1 |  |  | Cl=0 at alpha= | -1.9825 | deg
|  |  |  | @ Cl=0.1, Cd= | 0.0072953
|  |  |  | @ Cl=0.4, Cd= | 0.0072175
|  |  |  | @ Cl=0.6, Cd= | 0.04163
alpha (deg) | Cl | Cd | Cm | Cl/Cd
-12.5 | -0.237 | 0.0798 | -0.022 | -2.967
-12 | -0.254 | 0.0755 | -0.022 | -3.369
-11.5 | -0.272 | 0.07171 | -0.022 | -3.796
-11 | -0.29 | 0.06747 | -0.022 | -4.298
-10.5 | -0.307 | 0.06372 | -0.022 | -4.82
-10 | -0.323 | 0.05993 | -0.023 | -5.392
-9.5 | -0.338 | 0.05599 | -0.023 | -6.029
-9 | -0.349 | 0.05264 | -0.023 | -6.629
-8.5 | -0.358 | 0.04853 | -0.025 | -7.368
-8 | -0.363 | 0.04429 | -0.026 | -8.189
-7.5 | -0.441 | 0.00875 | -0.043 | -50.381
-7 | -0.431 | 0.00861 | -0.043 | -50.069
-6.5 | -0.414 | 0.00846 | -0.043 | -48.856
-6 | -0.388 | 0.00835 | -0.043 | -46.498
-5.5 | -0.356 | 0.00829 | -0.043 | -42.979
-5 | -0.317 | 0.00821 | -0.043 | -38.567
-4.5 | -0.271 | 0.0081 | -0.043 | -33.487
-4 | -0.222 | 0.008 | -0.043 | -27.753
-3.5 | -0.17 | 0.00792 | -0.043 | -21.446
-3 | -0.116 | 0.00785 | -0.043 | -14.714
-2.5 | -0.059 | 0.00778 | -0.043 | -7.645
-2 | -0.002 | 0.00774 | -0.043 | -0.303
-1.5 | 0.055 | 0.00766 | -0.043 | 7.229
-1 | 0.113 | 0.00719 | -0.043 | 15.752
-0.5 | 0.171 | 0.00714 | -0.043 | 23.981
0 | 0.229 | 0.00711 | -0.043 | 32.245
0.5 | 0.287 | 0.00713 | -0.043 | 40.276
1 | 0.345 | 0.00715 | -0.043 | 48.246
1.5 | 0.402 | 0.00722 | -0.043 | 55.701
2 | 0.46 | 0.0073 | -0.043 | 63.017
2.5 | 0.517 | 0.00742 | -0.043 | 69.711
3 | 0.574 | 0.0075 | -0.043 | 76.575
3.5 | 0.63 | 0.0083 | -0.043 | 75.925
4 | 0.683 | 0.00805 | -0.043 | 84.911
4.5 | 0.734 | 0.00789 | -0.043 | 93.011
5 | 0.78 | 0.00821 | -0.043 | 94.928
5.5 | 0.82 | 0.00854 | -0.043 | 96.106
6 | 0.854 | 0.00886 | -0.043 | 96.388
6.5 | 0.881 | 0.00921 | -0.043 | 95.638
7 | 0.899 | 0.00959 | -0.043 | 93.777
7.5 | 0.908 | 0.00996 | -0.043 | 91.125
8 | 0.907 | 0.01038 | -0.043 | 87.386
8.5 | 0.893 | 0.01084 | -0.043 | 82.4
9 | 0.867 | 0.01134 | -0.043 | 76.454
9.5 | 0.832 | 0.01192 | -0.044 | 69.832
10 | 0.79 | 0.01255 | -0.044 | 62.982
10.5 | 0.744 | 0.01343 | -0.044 | 55.379
11 | 0.688 | 0.01465 | -0.043 | 46.952
11.5 | 0.623 | 0.01718 | -0.042 | 36.26
12 | 0.546 | 0.02736 | -0.039 | 19.959
12.5 | 0.481 | 0.04163 | -0.037 | 11.556

## 100. Re 8M Mach 0.10 (2)
BIGFOIL.COM POLAR EXPORT
MID 44e
MID 44e |  |  |  | Cl Max: | 1.6941 | at alpha= | 15 | deg
XFOIL ncrit=9 |  |  |  | L/D Max: | 124.524 | at alpha= | 5.5 | deg
Re: | 8000000 |  |  | Cd Min: | 0.28549 | at alpha= | 20 | deg
Mach: | 0.1 |  |  | Cl=0 at alpha= | -1.9229 | deg
|  |  |  | @ Cl=0.1, Cd= | 0.0051117
|  |  |  | @ Cl=0.4, Cd= | 0.0048607
|  |  |  | @ Cl=0.6, Cd= | 0.0050597
alpha (deg) | Cl | Cd | Cm | Cl/Cd
-20 | -0.8993 | 0.2718 | 0.1058 | -3.3087
-19.5 | -0.8817 | 0.26557 | 0.1017 | -3.32
-19 | -0.8637 | 0.25875 | 0.0975 | -3.338
-18.5 | -0.8462 | 0.25187 | 0.0934 | -3.3597
-18 | -0.8289 | 0.2449 | 0.0894 | -3.3846
-17.5 | -0.8118 | 0.23785 | 0.0854 | -3.4131
-17 | -0.7952 | 0.23078 | 0.0816 | -3.4457
-16.5 | -0.7787 | 0.22359 | 0.0778 | -3.4827
-16 | -0.7625 | 0.21628 | 0.0741 | -3.5255
-15.5 | -0.7468 | 0.20884 | 0.0704 | -3.5759
-15 | -0.7317 | 0.20136 | 0.0669 | -3.6338
-14.5 | -0.7177 | 0.19379 | 0.0636 | -3.7035
-14 | -0.7042 | 0.18594 | 0.0602 | -3.7872
-13.5 | -0.6951 | 0.17681 | 0.0567 | -3.9313
-13 | -0.6869 | 0.16668 | 0.0533 | -4.1211
-11.5 | -0.652 | 0.14562 | 0.0446 | -4.4774
-9.5 | -0.8469 | 0.01654 | -0.0454 | -51.2031
-9 | -0.798 | 0.01173 | -0.0462 | -68.0307
-8.5 | -0.7444 | 0.00913 | -0.0464 | -81.5334
-8 | -0.6879 | 0.00889 | -0.0462 | -77.3791
-7.5 | -0.6315 | 0.00861 | -0.0461 | -73.3449
-7 | -0.5749 | 0.00842 | -0.0459 | -68.2779
-6.5 | -0.5183 | 0.00852 | -0.0458 | -60.8333
-6 | -0.4594 | 0.00829 | -0.0462 | -55.4162
-5.5 | -0.407 | 0.00741 | -0.0453 | -54.9258
-5 | -0.3512 | 0.00639 | -0.0451 | -54.9609
-4.5 | -0.2945 | 0.00589 | -0.045 | -50
-4 | -0.2374 | 0.00558 | -0.0449 | -42.5448
-3.5 | -0.1802 | 0.00539 | -0.0449 | -33.4323
-3 | -0.1232 | 0.00535 | -0.0449 | -23.028
-2.5 | -0.066 | 0.00527 | -0.045 | -12.5237
-2 | -0.0088 | 0.00524 | -0.045 | -1.6794
-1.5 | 0.0483 | 0.00522 | -0.0451 | 9.2529
-1 | 0.1056 | 0.0051 | -0.0453 | 20.7059
-0.5 | 0.1628 | 0.00497 | -0.0455 | 32.7565
0 | 0.22 | 0.00493 | -0.0457 | 44.6247
0.5 | 0.2772 | 0.00483 | -0.0459 | 57.3913
1 | 0.3343 | 0.00481 | -0.0461 | 69.501
1.5 | 0.3913 | 0.00485 | -0.0463 | 80.6804
2 | 0.4481 | 0.00492 | -0.0465 | 91.0772
2.5 | 0.5047 | 0.00503 | -0.0467 | 100.338
3 | 0.5612 | 0.00503 | -0.0468 | 111.5706
3.5 | 0.6134 | 0.00507 | -0.0458 | 120.9862
4 | 0.6695 | 0.00544 | -0.0458 | 123.0699
4.5 | 0.7253 | 0.00592 | -0.0457 | 122.5169
5 | 0.7809 | 0.00642 | -0.0455 | 121.6355
5.5 | 0.8368 | 0.00672 | -0.0454 | 124.5238
6 | 0.8923 | 0.00717 | -0.0452 | 124.4491
6.5 | 0.9475 | 0.00768 | -0.0449 | 123.3724
7 | 1.0022 | 0.0083 | -0.0445 | 120.747
7.5 | 1.0562 | 0.00905 | -0.0441 | 116.7072
8 | 1.1094 | 0.00996 | -0.0436 | 111.3855
8.5 | 1.1614 | 0.0111 | -0.0429 | 104.6306
9 | 1.2116 | 0.0126 | -0.0421 | 96.1587
9.5 | 1.2564 | 0.01525 | -0.0407 | 82.3869
10 | 1.2975 | 0.01838 | -0.0391 | 70.593
10.5 | 1.3476 | 0.01914 | -0.0384 | 70.4075
11 | 1.3961 | 0.02011 | -0.0377 | 69.4232
11.5 | 1.4433 | 0.0212 | -0.0368 | 68.0802
12 | 1.4893 | 0.02234 | -0.0358 | 66.6652
12.5 | 1.5332 | 0.02365 | -0.0346 | 64.8288
13 | 1.5753 | 0.02504 | -0.0333 | 62.9113
13.5 | 1.6136 | 0.02672 | -0.0318 | 60.3892
14 | 1.6502 | 0.02834 | -0.0301 | 58.2287
14.5 | 1.6784 | 0.03058 | -0.0278 | 54.8855
15 | 1.6941 | 0.033 | -0.0242 | 51.3364
15.5 | 1.6842 | 0.03764 | -0.0214 | 44.745
16 | 1.6822 | 0.04396 | -0.0238 | 38.2666
17 | 1.0384 | 0.21834 | -0.123 | 4.7559
17.5 | 1.051 | 0.22607 | -0.1274 | 4.649
18 | 1.0442 | 0.25423 | -0.1389 | 4.1073
18.5 | 1.0598 | 0.2624 | -0.1435 | 4.0389
19 | 1.0757 | 0.27028 | -0.1482 | 3.9799
19.5 | 1.0918 | 0.27803 | -0.1528 | 3.9269
20 | 1.108 | 0.28549 | -0.1575 | 3.881

## 101. Re 8M Mach 0.25 (1)
BIGFOIL.COM POLAR EXPORT
MID 44e
MID 44e |  |  |  | Cl Max: | 0.883 | at alpha= | 7 | deg
JavaFoil+Calcfoil stall+Eppler ext transition |  |  |  | L/D Max: | 95.158 | at alpha= | 5.5 | deg
Re: | 8000000 |  |  | Cd Min: | 0.00716 | at alpha= | 0 | deg
Mach: | 0.25 |  |  | Cl=0 at alpha= | -1.983 | deg
|  |  |  | @ Cl=0.1, Cd= | 0.05974
|  |  |  | @ Cl=0.4, Cd= | 0.05974
|  |  |  | @ Cl=0.6, Cd= | 0.05974
alpha (deg) | Cl | Cd | Cm | Cl/Cd
-11.5 | -0.054 | 0.07222 | -0.023 | -0.743
-11 | -0.051 | 0.06945 | -0.023 | -0.732
-10.5 | -0.048 | 0.06457 | -0.023 | -0.744
-10 | -0.099 | 0.06124 | -0.023 | -1.622
-9.5 | -0.161 | 0.05768 | -0.023 | -2.796
-9 | -0.207 | 0.05494 | -0.022 | -3.776
-8.5 | -0.246 | 0.0514 | -0.023 | -4.785
-8 | -0.277 | 0.04831 | -0.023 | -5.727
-7.5 | -0.299 | 0.04521 | -0.024 | -6.611
-7 | -0.315 | 0.03908 | -0.028 | -8.055
-6.5 | -0.385 | 0.00862 | -0.044 | -44.632
-6 | -0.374 | 0.00851 | -0.044 | -43.907
-5.5 | -0.351 | 0.00842 | -0.044 | -41.664
-5 | -0.317 | 0.00833 | -0.044 | -38.002
-4.5 | -0.274 | 0.00821 | -0.044 | -33.369
-4 | -0.226 | 0.0081 | -0.044 | -27.895
-3.5 | -0.174 | 0.00801 | -0.044 | -21.666
-3 | -0.118 | 0.00792 | -0.044 | -14.934
-2.5 | -0.061 | 0.00784 | -0.044 | -7.779
-2 | -0.002 | 0.00779 | -0.044 | -0.309
-1.5 | 0.057 | 0.00771 | -0.044 | 7.376
-1 | 0.116 | 0.00725 | -0.044 | 16.062
-0.5 | 0.176 | 0.00719 | -0.044 | 24.479
0 | 0.236 | 0.00716 | -0.044 | 32.912
0.5 | 0.295 | 0.0072 | -0.044 | 40.956
1 | 0.354 | 0.0072 | -0.044 | 49.219
1.5 | 0.413 | 0.00729 | -0.044 | 56.733
2 | 0.473 | 0.00737 | -0.044 | 64.098
2.5 | 0.531 | 0.00751 | -0.044 | 70.779
3 | 0.59 | 0.00762 | -0.044 | 77.426
3.5 | 0.647 | 0.0084 | -0.044 | 77.086
4 | 0.701 | 0.00776 | -0.044 | 90.419
4.5 | 0.752 | 0.00807 | -0.044 | 93.117
5 | 0.797 | 0.00841 | -0.044 | 94.762
5.5 | 0.834 | 0.00877 | -0.044 | 95.158
6 | 0.863 | 0.00912 | -0.045 | 94.581
6.5 | 0.88 | 0.00951 | -0.045 | 92.505
7 | 0.883 | 0.00992 | -0.045 | 89.041
7.5 | 0.872 | 0.01035 | -0.045 | 84.21
8 | 0.844 | 0.01085 | -0.045 | 77.765
8.5 | 0.794 | 0.01141 | -0.045 | 69.597
9 | 0.723 | 0.01205 | -0.045 | 60.017
9.5 | 0.636 | 0.01291 | -0.045 | 49.284
10 | 0.538 | 0.01419 | -0.045 | 37.881
10.5 | 0.415 | 0.01673 | -0.043 | 24.825
11 | 0.281 | 0.03055 | -0.039 | 9.182
11.5 | 0.107 | 0.04768 | -0.036 | 2.235
12 | 0.081 | 0.05974 | -0.033 | 1.363

## 102. Re 8M Mach 0.25 (2)
BIGFOIL.COM POLAR EXPORT
MID 44e
MID 44e |  |  |  | Cl Max: | 1.3568 | at alpha= | 10.5 | deg
XFOIL ncrit=9 |  |  |  | L/D Max: | 125.383 | at alpha= | 5.5 | deg
Re: | 8000000 |  |  | Cd Min: | 0.10947 | at alpha= | 13 | deg
Mach: | 0.25 |  |  | Cl=0 at alpha= | -99 | deg
|  |  |  | @ Cl=0.1, Cd= | 0.00494
|  |  |  | @ Cl=0.4, Cd= | 0.0048777
|  |  |  | @ Cl=0.6, Cd= | 0.0050992
alpha (deg) | Cl | Cd | Cm | Cl/Cd
0 | 0.2267 | 0.00494 | -0.0469 | 45.8907
0.5 | 0.2857 | 0.00485 | -0.0471 | 58.9072
1 | 0.3446 | 0.00484 | -0.0473 | 71.1983
1.5 | 0.4034 | 0.00488 | -0.0474 | 82.6639
2 | 0.4622 | 0.00495 | -0.0476 | 93.3737
2.5 | 0.5207 | 0.00507 | -0.0477 | 102.7022
3 | 0.5792 | 0.00508 | -0.0478 | 114.0157
3.5 | 0.6333 | 0.00513 | -0.0467 | 123.4503
4 | 0.6915 | 0.00557 | -0.0465 | 124.1472
4.5 | 0.7494 | 0.00617 | -0.0462 | 121.4587
5 | 0.8079 | 0.00654 | -0.0459 | 123.5321
5.5 | 0.8664 | 0.00691 | -0.0455 | 125.3835
6 | 0.9246 | 0.00742 | -0.045 | 124.6092
6.5 | 0.9826 | 0.00807 | -0.0443 | 121.7596
7 | 1.0399 | 0.00892 | -0.0435 | 116.5807
7.5 | 1.0961 | 0.01006 | -0.0425 | 108.9563
8 | 1.1506 | 0.01161 | -0.0412 | 99.1042
8.5 | 1.2001 | 0.0143 | -0.0394 | 83.9231
9 | 1.2419 | 0.01846 | -0.037 | 67.2752
9.5 | 1.2915 | 0.0204 | -0.0354 | 63.3088
10 | 1.3338 | 0.02346 | -0.0333 | 56.8542
10.5 | 1.3568 | 0.02913 | -0.0305 | 46.5774
11 | 1.3443 | 0.03798 | -0.0278 | 35.3949
11.5 | 1.3081 | 0.04742 | -0.0303 | 27.5854
12 | 1.2799 | 0.06661 | -0.0492 | 19.2148
12.5 | 1.2314 | 0.08701 | -0.0602 | 14.1524
13 | 1.16 | 0.10947 | -0.0711 | 10.5965

## 103. Re 8M Mach 0.50 (1)
BIGFOIL.COM POLAR EXPORT
MID 44e
MID 44e |  |  |  | Cl Max: | 1.159 | at alpha= | 20 | deg
JavaFoil+Calcfoil stall+Eppler ext transition |  |  |  | L/D Max: | 92.209 | at alpha= | 4.5 | deg
Re: | 8000000 |  |  | Cd Min: | 0.00736 | at alpha= | 0 | deg
Mach: | 0.5 |  |  | Cl=0 at alpha= | -1.9773 | deg
|  |  |  | @ Cl=0.1, Cd= | 0.0076815
|  |  |  | @ Cl=0.4, Cd= | 0.0074861
|  |  |  | @ Cl=0.6, Cd= | 0.039278
alpha (deg) | Cl | Cd | Cm | Cl/Cd
-20 | -0.958 | 0.15244 | -0.029 | -6.282
-19.5 | -0.932 | 0.14815 | -0.029 | -6.291
-19 | -0.909 | 0.14336 | -0.03 | -6.343
-18.5 | -0.882 | 0.138 | -0.029 | -6.389
-18 | -0.855 | 0.13345 | -0.029 | -6.403
-17.5 | -0.827 | 0.13007 | -0.028 | -6.355
-17 | -0.801 | 0.12613 | -0.028 | -6.347
-16.5 | -0.775 | 0.12199 | -0.028 | -6.35
-16 | -0.749 | 0.11927 | -0.028 | -6.284
-15.5 | -0.723 | 0.11231 | -0.028 | -6.435
-15 | -0.696 | 0.10764 | -0.027 | -6.463
-14.5 | -0.669 | 0.10084 | -0.027 | -6.639
-14 | -0.644 | 0.09333 | -0.027 | -6.895
-13.5 | -0.617 | 0.08745 | -0.027 | -7.06
-13 | -0.589 | 0.0967 | -0.026 | -6.093
-12.5 | -0.563 | 0.08813 | -0.026 | -6.386
-12 | -0.537 | 0.07878 | -0.027 | -6.819
-11.5 | -0.512 | 0.07169 | -0.028 | -7.141
-11 | -0.488 | 0.06456 | -0.029 | -7.555
-10.5 | -0.465 | 0.05703 | -0.032 | -8.152
-10 | -0.429 | 0.06745 | -0.024 | -6.36
-9.5 | -0.404 | 0.05947 | -0.026 | -6.79
-9 | -0.38 | 0.05182 | -0.03 | -7.342
-8.5 | -0.378 | 0.02881 | -0.04 | -13.102
-8 | -0.4 | 0.00952 | -0.049 | -42.017
-7.5 | -0.297 | 0.04729 | -0.026 | -6.274
-7 | -0.271 | 0.04359 | -0.027 | -6.211
-6.5 | -0.301 | 0.00914 | -0.049 | -32.885
-6 | -0.219 | 0.03681 | -0.031 | -5.954
-5.5 | -0.234 | 0.0089 | -0.049 | -26.319
-5 | -0.166 | 0.03162 | -0.033 | -5.256
-4.5 | -0.168 | 0.00871 | -0.049 | -19.255
-4 | -0.213 | 0.00853 | -0.049 | -24.933
-3.5 | -0.182 | 0.0084 | -0.049 | -21.693
-3 | -0.129 | 0.00826 | -0.049 | -15.584
-2.5 | -0.067 | 0.00815 | -0.049 | -8.27
-2 | -0.003 | 0.00806 | -0.049 | -0.333
-1.5 | 0.063 | 0.00793 | -0.049 | 8.005
-1 | 0.13 | 0.00748 | -0.049 | 17.392
-0.5 | 0.197 | 0.00741 | -0.049 | 26.534
0 | 0.263 | 0.00736 | -0.049 | 35.796
0.5 | 0.33 | 0.00742 | -0.049 | 44.441
1 | 0.396 | 0.00748 | -0.05 | 52.9
1.5 | 0.462 | 0.00758 | -0.05 | 60.951
2 | 0.528 | 0.00771 | -0.05 | 68.458
2.5 | 0.593 | 0.00787 | -0.05 | 75.391
3 | 0.658 | 0.00806 | -0.05 | 81.62
3.5 | 0.721 | 0.00894 | -0.05 | 80.742
4 | 0.777 | 0.00846 | -0.05 | 91.875
4.5 | 0.822 | 0.00892 | -0.05 | 92.209
5 | 0.843 | 0.00941 | -0.05 | 89.585
5.5 | 0.796 | 0.00993 | -0.05 | 80.22
6 | 0.528 | 0.01049 | -0.05 | 50.347
6.5 | 0.561 | 0.01109 | -0.05 | 50.542
7 | 0.593 | 0.01209 | -0.05 | 49.097
7.5 | 0.577 | 0.02068 | -0.045 | 27.885
8 | 0.528 | 0.05897 | -0.021 | 8.958
8.5 | 0.691 | 0.01439 | -0.05 | 47.993
9 | 0.605 | 0.04877 | -0.036 | 12.401
9.5 | 0.721 | 0.0188 | -0.047 | 38.342
10 | 0.657 | 0.05571 | -0.035 | 11.787
10.5 | 0.662 | 0.07608 | -0.026 | 8.698
11 | 0.717 | 0.05736 | -0.037 | 12.497
11.5 | 0.718 | 0.07835 | -0.029 | 9.164
12 | 0.741 | 0.08864 | -0.027 | 8.359
12.5 | 0.773 | 0.0818 | -0.03 | 9.45
13 | 0.793 | 0.09268 | -0.028 | 8.559
13.5 | 0.822 | 0.09701 | -0.03 | 8.477
14 | 0.844 | 0.09725 | -0.028 | 8.68
14.5 | 0.87 | 0.10506 | -0.028 | 8.278
15 | 0.9 | 0.10774 | -0.03 | 8.352
15.5 | 0.928 | 0.11284 | -0.031 | 8.226
16 | 0.947 | 0.11641 | -0.029 | 8.136
16.5 | 0.974 | 0.12146 | -0.03 | 8.017
17 | 1.004 | 0.12388 | -0.031 | 8.102
17.5 | 1.034 | 0.12699 | -0.033 | 8.141
18 | 1.05 | 0.1326 | -0.03 | 7.918
18.5 | 1.076 | 0.13665 | -0.031 | 7.877
19 | 1.107 | 0.13888 | -0.032 | 7.972
19.5 | 1.139 | 0.1403 | -0.034 | 8.115
20 | 1.159 | 0.15413 | -0.033 | 7.518

## 104. Re 8M Mach 0.50 (2)
BIGFOIL.COM POLAR EXPORT
MID 44e
MID 44e |  |  |  | Cl Max: | 1.2501 | at alpha= | 20 | deg
XFOIL ncrit=9 |  |  |  | L/D Max: | 131.087 | at alpha= | 3.5 | deg
Re: | 8000000 |  |  | Cd Min: | 0.32663 | at alpha= | 20 | deg
Mach: | 0.5 |  |  | Cl=0 at alpha= | -99 | deg
|  |  |  | @ Cl=0.1, Cd= | 0.00503
|  |  |  | @ Cl=0.4, Cd= | 0.0049812
|  |  |  | @ Cl=0.6, Cd= | 0.0052987
alpha (deg) | Cl | Cd | Cm | Cl/Cd
0 | 0.2562 | 0.00503 | -0.0521 | 50.9344
0.5 | 0.3234 | 0.00496 | -0.0523 | 65.2016
1 | 0.3906 | 0.00497 | -0.0524 | 78.5915
1.5 | 0.4577 | 0.00505 | -0.0524 | 90.6337
2 | 0.5251 | 0.00514 | -0.0523 | 102.1595
2.5 | 0.5926 | 0.00529 | -0.0522 | 112.0227
3 | 0.6605 | 0.00537 | -0.0518 | 122.9981
3.5 | 0.7236 | 0.00552 | -0.0501 | 131.087
4 | 0.7922 | 0.0061 | -0.0491 | 129.8689
4.5 | 0.8619 | 0.00667 | -0.0478 | 129.2204
5 | 0.933 | 0.00721 | -0.0462 | 129.4036
5.5 | 1.0042 | 0.00828 | -0.0438 | 121.2802
6 | 1.0723 | 0.0106 | -0.0402 | 101.1604
6.5 | 1.1228 | 0.01648 | -0.0353 | 68.1311
7 | 1.1384 | 0.02667 | -0.0313 | 42.6847
7.5 | 1.1237 | 0.03792 | -0.0308 | 29.6334
8 | 1.0914 | 0.04986 | -0.0401 | 21.8893
8.5 | 1.0678 | 0.06826 | -0.0566 | 15.6431
9 | 1.041 | 0.08263 | -0.0649 | 12.5983
9.5 | 1.0174 | 0.09607 | -0.0721 | 10.5902
10 | 0.998 | 0.10915 | -0.0786 | 9.1434
10.5 | 0.9831 | 0.12197 | -0.0847 | 8.0602
11.5 | 0.9691 | 0.14689 | -0.0961 | 6.5975
12 | 0.9709 | 0.15852 | -0.1014 | 6.1248
12.5 | 0.9772 | 0.1697 | -0.1066 | 5.7584
13 | 0.9872 | 0.18009 | -0.1116 | 5.4817
13.5 | 0.9965 | 0.1919 | -0.1174 | 5.1928
14 | 1.0108 | 0.20256 | -0.1226 | 4.9901
14.5 | 1.025 | 0.21392 | -0.1283 | 4.7915
15 | 1.0415 | 0.22497 | -0.1339 | 4.6295
15.5 | 1.0596 | 0.23574 | -0.1394 | 4.4948
16 | 1.0788 | 0.24625 | -0.1451 | 4.3809
16.5 | 1.0977 | 0.25695 | -0.151 | 4.272
17 | 1.1184 | 0.26699 | -0.1565 | 4.1889
17.5 | 1.1396 | 0.27694 | -0.1622 | 4.115
18 | 1.1609 | 0.2867 | -0.1678 | 4.0492
18.5 | 1.1826 | 0.29658 | -0.1735 | 3.9875
19 | 1.2044 | 0.30641 | -0.1793 | 3.9307
19.5 | 1.2266 | 0.31639 | -0.1852 | 3.8769
20 | 1.2501 | 0.32663 | -0.191 | 3.8273

## 105. Re 10M Mach 0.00 (1)
BIGFOIL.COM POLAR EXPORT
MID 44e
MID 44e |  |  |  | Cl Max: | 0.914 | at alpha= | 8 | deg
JavaFoil+Calcfoil stall+Eppler ext transition |  |  |  | L/D Max: | 99.76 | at alpha= | 6 | deg
Re: | 10000000 |  |  | Cd Min: | 0.00706 | at alpha= | 0 | deg
Mach: | 0 |  |  | Cl=0 at alpha= | -1.9825 | deg
|  |  |  | @ Cl=0.1, Cd= | 0.0072685
|  |  |  | @ Cl=0.4, Cd= | 0.00722
|  |  |  | @ Cl=0.6, Cd= | 0.04347
alpha (deg) | Cl | Cd | Cm | Cl/Cd
-13 | -0.256 | 0.08295 | -0.022 | -3.083
-12.5 | -0.271 | 0.07783 | -0.023 | -3.487
-12 | -0.287 | 0.07414 | -0.023 | -3.87
-11.5 | -0.302 | 0.07016 | -0.023 | -4.312
-11 | -0.318 | 0.06582 | -0.023 | -4.83
-10.5 | -0.332 | 0.06294 | -0.023 | -5.273
-10 | -0.346 | 0.05804 | -0.024 | -5.957
-9.5 | -0.358 | 0.05374 | -0.025 | -6.654
-9 | -0.366 | 0.05097 | -0.025 | -7.175
-8.5 | -0.378 | 0.04168 | -0.029 | -9.066
-8 | -0.455 | 0.00896 | -0.043 | -50.788
-7.5 | -0.449 | 0.00873 | -0.043 | -51.43
-7 | -0.436 | 0.00858 | -0.043 | -50.833
-6.5 | -0.417 | 0.00846 | -0.043 | -49.264
-6 | -0.39 | 0.00834 | -0.043 | -46.765
-5.5 | -0.356 | 0.00824 | -0.043 | -43.277
-5 | -0.316 | 0.00813 | -0.043 | -38.877
-4.5 | -0.271 | 0.00801 | -0.043 | -33.767
-4 | -0.221 | 0.00791 | -0.043 | -27.985
-3.5 | -0.169 | 0.00782 | -0.043 | -21.646
-3 | -0.115 | 0.0078 | -0.043 | -14.744
-2.5 | -0.059 | 0.0077 | -0.043 | -7.686
-2 | -0.002 | 0.00761 | -0.043 | -0.307
-1.5 | 0.055 | 0.00754 | -0.043 | 7.303
-1 | 0.113 | 0.00719 | -0.043 | 15.678
-0.5 | 0.17 | 0.00709 | -0.043 | 24.038
0 | 0.228 | 0.00706 | -0.043 | 32.29
0.5 | 0.286 | 0.00707 | -0.043 | 40.369
1 | 0.343 | 0.00714 | -0.043 | 48.035
1.5 | 0.4 | 0.00722 | -0.043 | 55.477
2 | 0.458 | 0.0073 | -0.043 | 62.681
2.5 | 0.515 | 0.0074 | -0.043 | 69.546
3 | 0.571 | 0.00755 | -0.043 | 75.625
3.5 | 0.627 | 0.00831 | -0.043 | 75.437
4 | 0.68 | 0.00837 | -0.043 | 81.303
4.5 | 0.73 | 0.00845 | -0.043 | 86.456
5 | 0.776 | 0.00792 | -0.043 | 98.087
5.5 | 0.817 | 0.00822 | -0.043 | 99.431
6 | 0.852 | 0.00855 | -0.043 | 99.76
6.5 | 0.88 | 0.00888 | -0.043 | 99.156
7 | 0.9 | 0.00921 | -0.043 | 97.736
7.5 | 0.911 | 0.00958 | -0.043 | 95.179
8 | 0.914 | 0.00996 | -0.043 | 91.744
8.5 | 0.904 | 0.01038 | -0.043 | 87.091
9 | 0.883 | 0.01085 | -0.043 | 81.43
9.5 | 0.854 | 0.01137 | -0.043 | 75.141
10 | 0.818 | 0.01193 | -0.043 | 68.613
10.5 | 0.778 | 0.01263 | -0.043 | 61.577
11 | 0.734 | 0.01359 | -0.043 | 54.035
11.5 | 0.679 | 0.0149 | -0.043 | 45.547
12 | 0.617 | 0.01854 | -0.041 | 33.256
12.5 | 0.55 | 0.02827 | -0.039 | 19.468
13 | 0.49 | 0.04347 | -0.036 | 11.276

## 106. Re 10M Mach 0.00 (2)
BIGFOIL.COM POLAR EXPORT
MID 44e
MID 44e |  |  |  | Cl Max: | 1.825 | at alpha= | 16.5 | deg
XFOIL ncrit=9 |  |  |  | L/D Max: | 129.502 | at alpha= | 5.5 | deg
Re: | 10000000 |  |  | Cd Min: | 0.26231 | at alpha= | 20 | deg
Mach: | 0 |  |  | Cl=0 at alpha= | -1.9234 | deg
|  |  |  | @ Cl=0.1, Cd= | 0.0050761
|  |  |  | @ Cl=0.4, Cd= | 0.004851
|  |  |  | @ Cl=0.6, Cd= | 0.0052898
alpha (deg) | Cl | Cd | Cm | Cl/Cd
-8.5 | -0.7378 | 0.00825 | -0.0454 | -89.4303
-8 | -0.6821 | 0.00796 | -0.0454 | -85.691
-7.5 | -0.6264 | 0.00769 | -0.0454 | -81.4564
-7 | -0.5704 | 0.00748 | -0.0454 | -76.2567
-6.5 | -0.5138 | 0.00761 | -0.0454 | -67.5164
-6 | -0.4606 | 0.00748 | -0.0447 | -61.5775
-5.5 | -0.4052 | 0.00792 | -0.0444 | -51.1616
-5 | -0.3494 | 0.00656 | -0.0445 | -53.2622
-4.5 | -0.2929 | 0.00591 | -0.0446 | -49.5601
-2.5 | -0.0656 | 0.00521 | -0.0448 | -12.5912
-2 | -0.0087 | 0.00516 | -0.0449 | -1.686
-1.5 | 0.0481 | 0.00514 | -0.045 | 9.358
-1 | 0.105 | 0.00507 | -0.0451 | 20.7101
0 | 0.2189 | 0.00489 | -0.0455 | 44.7648
0.5 | 0.2758 | 0.0048 | -0.0457 | 57.4583
1 | 0.3325 | 0.00481 | -0.0459 | 69.1268
1.5 | 0.3892 | 0.00483 | -0.0461 | 80.5797
2 | 0.4457 | 0.00494 | -0.0462 | 90.2227
2.5 | 0.502 | 0.00507 | -0.0464 | 99.0138
3 | 0.5583 | 0.00517 | -0.0466 | 107.9884
3.5 | 0.614 | 0.00533 | -0.0466 | 115.197
4 | 0.6663 | 0.00529 | -0.0458 | 125.9546
4.5 | 0.7219 | 0.00569 | -0.0457 | 126.8717
5 | 0.7772 | 0.00615 | -0.0456 | 126.374
5.5 | 0.8327 | 0.00643 | -0.0455 | 129.5023
6 | 0.8877 | 0.00689 | -0.0453 | 128.8389
6.5 | 0.9424 | 0.0074 | -0.0451 | 127.3514
7 | 0.9966 | 0.00801 | -0.0448 | 124.4195
7.5 | 1.0501 | 0.00873 | -0.0445 | 120.2864
8 | 1.103 | 0.00956 | -0.0441 | 115.3766
8.5 | 1.1547 | 0.0106 | -0.0436 | 108.934
9 | 1.2047 | 0.01198 | -0.0428 | 100.5593
9.5 | 1.2503 | 0.01432 | -0.0417 | 87.3115
10 | 1.2966 | 0.01614 | -0.0407 | 80.3346
10.5 | 1.3474 | 0.01671 | -0.0403 | 80.6344
11 | 1.3969 | 0.01743 | -0.0398 | 80.1434
11.5 | 1.4456 | 0.01822 | -0.0392 | 79.3414
12 | 1.4934 | 0.01906 | -0.0386 | 78.3526
12.5 | 1.5404 | 0.01992 | -0.0379 | 77.3293
13 | 1.5864 | 0.02082 | -0.0371 | 76.196
13.5 | 1.6308 | 0.02183 | -0.0361 | 74.7045
14 | 1.6744 | 0.02281 | -0.0351 | 73.4064
14.5 | 1.7147 | 0.02407 | -0.0338 | 71.2381
15 | 1.7529 | 0.02538 | -0.0324 | 69.0662
15.5 | 1.7871 | 0.02692 | -0.0305 | 66.3856
16 | 1.8178 | 0.02852 | -0.0284 | 63.7377
16.5 | 1.825 | 0.03112 | -0.0238 | 58.644
17 | 1.8211 | 0.03494 | -0.0207 | 52.1208
17.5 | 1.8215 | 0.04004 | -0.0213 | 45.492
18 | 1.7932 | 0.0513 | -0.0276 | 34.9552
19 | 1.0891 | 0.24686 | -0.1396 | 4.4118
19.5 | 1.1025 | 0.25462 | -0.1444 | 4.33
20 | 1.116 | 0.26231 | -0.1493 | 4.2545

## 107. Re 10M Mach 0.10 (1)
BIGFOIL.COM POLAR EXPORT
MID 44e
MID 44e |  |  |  | Cl Max: | 0.908 | at alpha= | 7.5 | deg
JavaFoil+Calcfoil stall+Eppler ext transition |  |  |  | L/D Max: | 99.588 | at alpha= | 6 | deg
Re: | 10000000 |  |  | Cd Min: | 0.00707 | at alpha= | 0 | deg
Mach: | 0.1 |  |  | Cl=0 at alpha= | -1.9825 | deg
|  |  |  | @ Cl=0.1, Cd= | 0.0072707
|  |  |  | @ Cl=0.4, Cd= | 0.0072272
|  |  |  | @ Cl=0.6, Cd= | 0.03544
alpha (deg) | Cl | Cd | Cm | Cl/Cd
-12.5 | -0.237 | 0.07892 | -0.023 | -3.002
-12 | -0.255 | 0.07462 | -0.023 | -3.412
-11.5 | -0.272 | 0.07056 | -0.023 | -3.862
-11 | -0.29 | 0.06621 | -0.023 | -4.387
-10.5 | -0.308 | 0.0627 | -0.023 | -4.906
-10 | -0.324 | 0.05882 | -0.023 | -5.505
-9.5 | -0.338 | 0.0548 | -0.024 | -6.173
-9 | -0.35 | 0.05197 | -0.024 | -6.726
-8.5 | -0.361 | 0.04532 | -0.027 | -7.975
-8 | -0.396 | 0.02145 | -0.037 | -18.45
-7.5 | -0.441 | 0.00875 | -0.043 | -50.363
-7 | -0.431 | 0.00861 | -0.043 | -50.042
-6.5 | -0.414 | 0.00849 | -0.043 | -48.687
-6 | -0.388 | 0.00837 | -0.043 | -46.406
-5.5 | -0.356 | 0.00826 | -0.043 | -43.11
-5 | -0.317 | 0.00816 | -0.043 | -38.807
-4.5 | -0.271 | 0.00805 | -0.043 | -33.715
-4 | -0.222 | 0.00793 | -0.043 | -28.025
-3.5 | -0.17 | 0.00784 | -0.043 | -21.691
-3 | -0.116 | 0.00782 | -0.043 | -14.77
-2.5 | -0.059 | 0.00771 | -0.043 | -7.708
-2 | -0.002 | 0.00762 | -0.043 | -0.308
-1.5 | 0.055 | 0.00755 | -0.043 | 7.332
-1 | 0.113 | 0.00719 | -0.043 | 15.752
-0.5 | 0.171 | 0.0071 | -0.043 | 24.129
0 | 0.229 | 0.00707 | -0.043 | 32.406
0.5 | 0.287 | 0.00708 | -0.043 | 40.513
1 | 0.345 | 0.00715 | -0.043 | 48.205
1.5 | 0.402 | 0.00723 | -0.043 | 55.662
2 | 0.46 | 0.00731 | -0.043 | 62.896
2.5 | 0.517 | 0.00741 | -0.043 | 69.766
3 | 0.574 | 0.00757 | -0.043 | 75.814
3.5 | 0.63 | 0.00833 | -0.043 | 75.628
4 | 0.683 | 0.00839 | -0.043 | 81.464
4.5 | 0.734 | 0.00846 | -0.043 | 86.732
5 | 0.78 | 0.00795 | -0.043 | 98.052
5.5 | 0.82 | 0.00826 | -0.043 | 99.273
6 | 0.854 | 0.00858 | -0.043 | 99.588
6.5 | 0.881 | 0.00891 | -0.043 | 98.848
7 | 0.899 | 0.00927 | -0.043 | 96.968
7.5 | 0.908 | 0.00965 | -0.043 | 94.089
8 | 0.907 | 0.01005 | -0.043 | 90.286
8.5 | 0.893 | 0.01048 | -0.043 | 85.2
9 | 0.867 | 0.01095 | -0.043 | 79.14
9.5 | 0.832 | 0.01149 | -0.044 | 72.39
10 | 0.79 | 0.01213 | -0.044 | 65.184
10.5 | 0.744 | 0.01287 | -0.044 | 57.807
11 | 0.695 | 0.01398 | -0.044 | 49.677
11.5 | 0.629 | 0.01572 | -0.043 | 40.017
12 | 0.559 | 0.02176 | -0.041 | 25.676
12.5 | 0.489 | 0.03544 | -0.038 | 13.797

## 108. Re 10M Mach 0.10 (2)
BIGFOIL.COM POLAR EXPORT
MID 44e
MID 44e |  |  |  | Cl Max: | 1.8088 | at alpha= | 16 | deg
XFOIL ncrit=9 |  |  |  | L/D Max: | 129.721 | at alpha= | 5.5 | deg
Re: | 10000000 |  |  | Cd Min: | 0.09405 | at alpha= | -9.5 | deg
Mach: | 0.1 |  |  | Cl=0 at alpha= | -1.9222 | deg
|  |  |  | @ Cl=0.1, Cd= | 0.0050767
|  |  |  | @ Cl=0.4, Cd= | 0.0048551
|  |  |  | @ Cl=0.6, Cd= | 0.0052896
alpha (deg) | Cl | Cd | Cm | Cl/Cd
-9.5 | -0.6902 | 0.09405 | 0.0235 | -7.3386
-9 | -0.6722 | 0.08951 | 0.021 | -7.5098
-8.5 | -0.7454 | 0.00835 | -0.0464 | -89.2695
-8 | -0.6889 | 0.00803 | -0.0463 | -85.7908
-7.5 | -0.6323 | 0.00773 | -0.0461 | -81.7982
-7 | -0.5756 | 0.00751 | -0.046 | -76.6445
-6.5 | -0.5182 | 0.00762 | -0.046 | -68.0052
-6 | -0.4644 | 0.00749 | -0.0452 | -62.0027
-5.5 | -0.4085 | 0.00773 | -0.0449 | -52.8461
-5 | -0.3522 | 0.00676 | -0.0449 | -52.1006
-4.5 | -0.2951 | 0.00598 | -0.0449 | -49.3478
-4 | -0.2379 | 0.00559 | -0.045 | -42.5581
-3.5 | -0.1805 | 0.00536 | -0.045 | -33.6754
-3 | -0.1233 | 0.00526 | -0.045 | -23.4411
-2.5 | -0.0661 | 0.00522 | -0.0451 | -12.6628
-2 | -0.0089 | 0.00516 | -0.0451 | -1.7248
-1.5 | 0.0483 | 0.00514 | -0.0452 | 9.3969
-1 | 0.1055 | 0.00507 | -0.0453 | 20.8087
-0.5 | 0.1629 | 0.00493 | -0.0455 | 33.0426
0 | 0.2201 | 0.00489 | -0.0457 | 45.0102
0.5 | 0.2773 | 0.0048 | -0.0459 | 57.7708
1 | 0.3344 | 0.00482 | -0.0461 | 69.3776
1.5 | 0.3914 | 0.00484 | -0.0463 | 80.8678
2 | 0.4483 | 0.00494 | -0.0464 | 90.749
2.5 | 0.5049 | 0.00508 | -0.0466 | 99.3898
3 | 0.5615 | 0.00518 | -0.0467 | 108.3977
3.5 | 0.6177 | 0.00534 | -0.0468 | 115.6742
4 | 0.6703 | 0.0053 | -0.0459 | 126.4717
4.5 | 0.7261 | 0.0058 | -0.0458 | 125.1897
5.5 | 0.838 | 0.00646 | -0.0456 | 129.7214
6 | 0.8935 | 0.00693 | -0.0453 | 128.9322
6.5 | 0.9487 | 0.00747 | -0.045 | 127.0013
7 | 1.0033 | 0.00811 | -0.0447 | 123.7115
7.5 | 1.0573 | 0.00888 | -0.0443 | 119.0653
8 | 1.1105 | 0.00981 | -0.0437 | 113.2008
8.5 | 1.1623 | 0.01103 | -0.043 | 105.3762
9 | 1.2111 | 0.01289 | -0.042 | 93.9566
9.5 | 1.2549 | 0.01574 | -0.0405 | 79.7268
10 | 1.3074 | 0.01617 | -0.0401 | 80.8534
10.5 | 1.3583 | 0.0169 | -0.0395 | 80.3728
11 | 1.4084 | 0.01772 | -0.0389 | 79.4808
11.5 | 1.4576 | 0.01858 | -0.0381 | 78.4499
12 | 1.5058 | 0.0195 | -0.0373 | 77.2205
12.5 | 1.553 | 0.0205 | -0.0364 | 75.7561
13 | 1.5988 | 0.02157 | -0.0353 | 74.1215
13.5 | 1.6425 | 0.0228 | -0.0341 | 72.0395
14 | 1.6852 | 0.02401 | -0.0327 | 70.1874
14.5 | 1.7237 | 0.02554 | -0.031 | 67.4902
15 | 1.7598 | 0.0271 | -0.0291 | 64.9373
15.5 | 1.7905 | 0.02893 | -0.0268 | 61.8908
16 | 1.8088 | 0.03099 | -0.023 | 58.3672
16.5 | 1.7913 | 0.03598 | -0.0193 | 49.786
17 | 1.7531 | 0.04737 | -0.0244 | 37.0087
17.5 | 1.6807 | 0.06865 | -0.0388 | 24.4822

## 109. Re 10M Mach 0.25 (1)
BIGFOIL.COM POLAR EXPORT
MID 44e
MID 44e |  |  |  | Cl Max: | 0.883 | at alpha= | 7 | deg
JavaFoil+Calcfoil stall+Eppler ext transition |  |  |  | L/D Max: | 98.313 | at alpha= | 5.5 | deg
Re: | 10000000 |  |  | Cd Min: | 0.00713 | at alpha= | 0.5 | deg
Mach: | 0.25 |  |  | Cl=0 at alpha= | -1.983 | deg
|  |  |  | @ Cl=0.1, Cd= | 0.05417
|  |  |  | @ Cl=0.4, Cd= | 0.05417
|  |  |  | @ Cl=0.6, Cd= | 0.05417
alpha (deg) | Cl | Cd | Cm | Cl/Cd
-11.5 | -0.054 | 0.07148 | -0.023 | -0.751
-11 | -0.051 | 0.06865 | -0.023 | -0.741
-10.5 | -0.048 | 0.06382 | -0.023 | -0.754
-10 | -0.099 | 0.06008 | -0.024 | -1.656
-9.5 | -0.162 | 0.05663 | -0.024 | -2.853
-9 | -0.208 | 0.05428 | -0.023 | -3.826
-8.5 | -0.246 | 0.0511 | -0.023 | -4.82
-8 | -0.277 | 0.04761 | -0.024 | -5.828
-7.5 | -0.301 | 0.04285 | -0.027 | -7.031
-7 | -0.383 | 0.00877 | -0.044 | -43.691
-6.5 | -0.385 | 0.00866 | -0.044 | -44.426
-6 | -0.374 | 0.00853 | -0.044 | -43.79
-5.5 | -0.351 | 0.0084 | -0.044 | -41.761
-5 | -0.317 | 0.00828 | -0.044 | -38.249
-4.5 | -0.274 | 0.00815 | -0.044 | -33.636
-4 | -0.226 | 0.00801 | -0.044 | -28.202
-3.5 | -0.174 | 0.00791 | -0.044 | -21.938
-3 | -0.118 | 0.00788 | -0.044 | -15.005
-2.5 | -0.061 | 0.00777 | -0.044 | -7.854
-2 | -0.002 | 0.00767 | -0.044 | -0.314
-1.5 | 0.057 | 0.00759 | -0.044 | 7.487
-1 | 0.116 | 0.00724 | -0.044 | 16.07
-0.5 | 0.176 | 0.00715 | -0.044 | 24.612
0 | 0.236 | 0.00714 | -0.044 | 32.985
0.5 | 0.295 | 0.00713 | -0.044 | 41.371
1 | 0.354 | 0.00721 | -0.044 | 49.153
1.5 | 0.413 | 0.00729 | -0.044 | 56.698
2 | 0.473 | 0.00738 | -0.044 | 63.992
2.5 | 0.531 | 0.00749 | -0.044 | 70.918
3 | 0.59 | 0.00766 | -0.044 | 76.976
3.5 | 0.647 | 0.00845 | -0.044 | 76.631
4 | 0.701 | 0.00851 | -0.044 | 82.414
4.5 | 0.752 | 0.00844 | -0.044 | 89.007
5 | 0.797 | 0.00814 | -0.044 | 97.866
5.5 | 0.834 | 0.00849 | -0.044 | 98.313
6 | 0.863 | 0.00883 | -0.045 | 97.743
6.5 | 0.88 | 0.0092 | -0.045 | 95.647
7 | 0.883 | 0.00959 | -0.045 | 92.097
7.5 | 0.872 | 0.01002 | -0.045 | 87.024
8 | 0.844 | 0.01047 | -0.045 | 80.587
8.5 | 0.794 | 0.01102 | -0.045 | 72.046
9 | 0.723 | 0.01165 | -0.045 | 62.072
9.5 | 0.636 | 0.0124 | -0.045 | 51.331
10 | 0.538 | 0.01347 | -0.045 | 39.909
10.5 | 0.42 | 0.01531 | -0.044 | 27.43
11 | 0.289 | 0.02339 | -0.041 | 12.336
11.5 | 0.108 | 0.04123 | -0.037 | 2.628
12 | 0.082 | 0.05417 | -0.034 | 1.521

## 110. Re 10M Mach 0.25 (2)
BIGFOIL.COM POLAR EXPORT
MID 44e
MID 44e |  |  |  | Cl Max: | 1.3828 | at alpha= | 11 | deg
XFOIL ncrit=9 |  |  |  | L/D Max: | 130.27 | at alpha= | 5.5 | deg
Re: | 10000000 |  |  | Cd Min: | 0.27647 | at alpha= | -20 | deg
Mach: | 0.25 |  |  | Cl=0 at alpha= | -1.9172 | deg
|  |  |  | @ Cl=0.1, Cd= | 0.0050901
|  |  |  | @ Cl=0.4, Cd= | 0.0048582
|  |  |  | @ Cl=0.6, Cd= | 0.0052863
alpha (deg) | Cl | Cd | Cm | Cl/Cd
-20 | -0.9171 | 0.27647 | 0.1096 | -3.3172
-19.5 | -0.8989 | 0.26999 | 0.1051 | -3.3294
-19 | -0.8803 | 0.26314 | 0.1008 | -3.3454
-18.5 | -0.8615 | 0.25606 | 0.0966 | -3.3644
-18 | -0.8431 | 0.24884 | 0.0924 | -3.3881
-17.5 | -0.8249 | 0.24157 | 0.0882 | -3.4147
-17 | -0.807 | 0.23427 | 0.0842 | -3.4447
-16.5 | -0.7896 | 0.22695 | 0.0803 | -3.4792
-16 | -0.7723 | 0.21946 | 0.0764 | -3.5191
-15.5 | -0.7554 | 0.21184 | 0.0726 | -3.5659
-15 | -0.7391 | 0.20419 | 0.0689 | -3.6197
-14.5 | -0.7237 | 0.19647 | 0.0654 | -3.6835
-14 | -0.7091 | 0.18859 | 0.0619 | -3.76
-13.5 | -0.698 | 0.17955 | 0.0582 | -3.8875
-13 | -0.6893 | 0.16942 | 0.0546 | -4.0686
-12.5 | -0.676 | 0.16169 | 0.0517 | -4.1808
-12 | -0.665 | 0.15414 | 0.0485 | -4.3143
-11.5 | -0.6519 | 0.14736 | 0.0457 | -4.4239
-11 | -0.6396 | 0.14044 | 0.0429 | -4.5543
-10.5 | -0.6257 | 0.13333 | 0.0403 | -4.6929
-10 | -0.6155 | 0.12565 | 0.0373 | -4.8985
-9.5 | -0.6062 | 0.11784 | 0.0342 | -5.1443
-9 | -0.5975 | 0.10998 | 0.031 | -5.4328
-8.5 | -0.5893 | 0.10207 | 0.0274 | -5.7735
-7.5 | -0.6653 | 0.0103 | -0.0504 | -64.5922
-7 | -0.6054 | 0.00851 | -0.05 | -71.1398
-6.5 | -0.5434 | 0.00818 | -0.0495 | -66.4303
-6 | -0.4864 | 0.00787 | -0.0482 | -61.8043
-5.5 | -0.427 | 0.00792 | -0.0475 | -53.9141
-5 | -0.3676 | 0.0076 | -0.0471 | -48.3684
-4.5 | -0.308 | 0.00648 | -0.0469 | -47.5309
-4 | -0.248 | 0.00577 | -0.0468 | -42.9809
-3.5 | -0.1881 | 0.00545 | -0.0466 | -34.5138
-3 | -0.1284 | 0.00528 | -0.0465 | -24.3182
-2.5 | -0.0692 | 0.00526 | -0.0465 | -13.1559
-2 | -0.0098 | 0.00517 | -0.0465 | -1.8956
-1.5 | 0.0494 | 0.00515 | -0.0465 | 9.5922
-1 | 0.1085 | 0.00508 | -0.0466 | 21.3583
-0.5 | 0.1677 | 0.00495 | -0.0468 | 33.8788
0 | 0.2267 | 0.0049 | -0.0469 | 46.2653
0.5 | 0.2858 | 0.00481 | -0.0471 | 59.4179
1 | 0.3447 | 0.00483 | -0.0473 | 71.3665
1.5 | 0.4036 | 0.00486 | -0.0474 | 83.0453
2 | 0.4623 | 0.00498 | -0.0476 | 92.8313
2.5 | 0.5209 | 0.0051 | -0.0477 | 102.1373
3 | 0.5795 | 0.00523 | -0.0477 | 110.8031
3.5 | 0.6378 | 0.00539 | -0.0477 | 118.3302
4 | 0.6924 | 0.00543 | -0.0467 | 127.5138
4.5 | 0.7505 | 0.00596 | -0.0464 | 125.9228
5 | 0.8091 | 0.00627 | -0.0461 | 129.0431
5.5 | 0.8676 | 0.00666 | -0.0457 | 130.2703
6 | 0.926 | 0.00718 | -0.0452 | 128.9694
6.5 | 0.9839 | 0.00785 | -0.0445 | 125.3376
7 | 1.0411 | 0.00873 | -0.0437 | 119.2554
7.5 | 1.0972 | 0.00993 | -0.0426 | 110.4935
8 | 1.1505 | 0.01182 | -0.0412 | 97.335
8.5 | 1.1968 | 0.01529 | -0.0391 | 78.2734
9 | 1.2509 | 0.01652 | -0.0378 | 75.7203
9.5 | 1.3025 | 0.0182 | -0.0363 | 71.5659
10 | 1.3488 | 0.02075 | -0.0344 | 65.0024
10.5 | 1.381 | 0.02535 | -0.0317 | 54.4773
11 | 1.3828 | 0.03326 | -0.0284 | 41.5755
11.5 | 1.3527 | 0.04146 | -0.0255 | 32.6266
12 | 1.3222 | 0.05563 | -0.0388 | 23.7678
12.5 | 1.2889 | 0.07548 | -0.0539 | 17.076
13 | 1.2439 | 0.09323 | -0.0622 | 13.3423
13.5 | 1.1756 | 0.1149 | -0.0727 | 10.2315
14 | 1.1064 | 0.13859 | -0.0847 | 7.9833
14.5 | 1.0206 | 0.17285 | -0.1019 | 5.9045
15 | 1.0129 | 0.18743 | -0.1088 | 5.4042
15.5 | 1.019 | 0.19787 | -0.1139 | 5.1498
16 | 1.0279 | 0.20771 | -0.1189 | 4.9487

## 111. Re 10M Mach 0.50 (1)
BIGFOIL.COM POLAR EXPORT
MID 44e
MID 44e |  |  |  | Cl Max: | 1.159 | at alpha= | 20 | deg
JavaFoil+Calcfoil stall+Eppler ext transition |  |  |  | L/D Max: | 92.597 | at alpha= | 5 | deg
Re: | 10000000 |  |  | Cd Min: | 0.00734 | at alpha= | -0.5 | deg
Mach: | 0.5 |  |  | Cl=0 at alpha= | -1.9773 | deg
|  |  |  | @ Cl=0.1, Cd= | 0.0076088
|  |  |  | @ Cl=0.4, Cd= | 0.0074567
|  |  |  | @ Cl=0.6, Cd= | 0.01259
alpha (deg) | Cl | Cd | Cm | Cl/Cd
-20 | -0.958 | 0.15001 | -0.029 | -6.386
-19.5 | -0.932 | 0.14354 | -0.029 | -6.494
-19 | -0.91 | 0.14005 | -0.03 | -6.499
-18.5 | -0.883 | 0.13475 | -0.03 | -6.556
-18 | -0.856 | 0.13018 | -0.029 | -6.572
-17.5 | -0.828 | 0.12653 | -0.028 | -6.543
-17 | -0.801 | 0.12263 | -0.028 | -6.531
-16.5 | -0.775 | 0.11847 | -0.028 | -6.541
-16 | -0.75 | 0.11721 | -0.028 | -6.4
-15.5 | -0.724 | 0.11035 | -0.028 | -6.557
-15 | -0.696 | 0.10543 | -0.027 | -6.605
-14.5 | -0.67 | 0.09869 | -0.027 | -6.79
-14 | -0.644 | 0.09132 | -0.028 | -7.057
-13.5 | -0.619 | 0.08505 | -0.028 | -7.276
-13 | -0.589 | 0.09448 | -0.026 | -6.237
-12.5 | -0.563 | 0.08646 | -0.026 | -6.511
-12 | -0.538 | 0.07703 | -0.027 | -6.985
-11.5 | -0.514 | 0.06952 | -0.029 | -7.386
-11 | -0.491 | 0.06146 | -0.031 | -7.983
-10.5 | -0.471 | 0.05115 | -0.034 | -9.212
-10 | -0.429 | 0.06676 | -0.024 | -6.428
-9.5 | -0.405 | 0.0583 | -0.027 | -6.939
-9 | -0.383 | 0.04947 | -0.031 | -7.734
-8.5 | -0.409 | 0.01329 | -0.046 | -30.789
-8 | -0.4 | 0.00961 | -0.049 | -41.645
-7.5 | -0.297 | 0.04672 | -0.027 | -6.363
-7 | -0.273 | 0.04149 | -0.03 | -6.576
-6.5 | -0.301 | 0.00915 | -0.049 | -32.854
-6 | -0.267 | 0.00914 | -0.049 | -29.245
-5.5 | -0.234 | 0.00891 | -0.049 | -26.304
-5 | -0.201 | 0.00876 | -0.049 | -22.938
-4.5 | -0.168 | 0.00865 | -0.049 | -19.383
-4 | -0.213 | 0.00844 | -0.049 | -25.215
-3.5 | -0.182 | 0.00828 | -0.049 | -22.01
-3 | -0.129 | 0.0082 | -0.049 | -15.7
-2.5 | -0.067 | 0.00803 | -0.049 | -8.398
-2 | -0.003 | 0.00795 | -0.049 | -0.338
-1.5 | 0.063 | 0.00778 | -0.049 | 8.156
-1 | 0.13 | 0.00747 | -0.049 | 17.421
-0.5 | 0.197 | 0.00734 | -0.049 | 26.806
0 | 0.263 | 0.00735 | -0.049 | 35.836
0.5 | 0.33 | 0.00734 | -0.049 | 44.914
1 | 0.396 | 0.00745 | -0.05 | 53.146
1.5 | 0.462 | 0.00756 | -0.05 | 61.102
2 | 0.528 | 0.00771 | -0.05 | 68.514
2.5 | 0.593 | 0.00788 | -0.05 | 75.267
3 | 0.658 | 0.00807 | -0.05 | 81.558
3.5 | 0.721 | 0.00897 | -0.05 | 80.435
4 | 0.777 | 0.00914 | -0.05 | 85.025
4.5 | 0.822 | 0.00906 | -0.05 | 90.767
5 | 0.843 | 0.0091 | -0.05 | 92.597
5.5 | 0.796 | 0.0096 | -0.05 | 82.965
6 | 0.528 | 0.01016 | -0.05 | 51.99
6.5 | 0.561 | 0.01075 | -0.05 | 52.17
7 | 0.593 | 0.01168 | -0.05 | 50.782
7.5 | 0.612 | 0.01415 | -0.049 | 43.261
8 | 0.529 | 0.05551 | -0.022 | 9.525
8.5 | 0.691 | 0.01374 | -0.05 | 50.271
9 | 0.628 | 0.03724 | -0.04 | 16.854
9.5 | 0.734 | 0.01647 | -0.048 | 44.558
10 | 0.674 | 0.04612 | -0.039 | 14.604
10.5 | 0.663 | 0.07406 | -0.027 | 8.948
11 | 0.735 | 0.04715 | -0.04 | 15.592
11.5 | 0.722 | 0.07487 | -0.031 | 9.645
12 | 0.742 | 0.08706 | -0.028 | 8.519
12.5 | 0.782 | 0.07485 | -0.033 | 10.453
13 | 0.796 | 0.08967 | -0.029 | 8.875
13.5 | 0.825 | 0.09424 | -0.031 | 8.75
14 | 0.848 | 0.09405 | -0.03 | 9.015
14.5 | 0.872 | 0.10212 | -0.029 | 8.537
15 | 0.904 | 0.10373 | -0.031 | 8.711
15.5 | 0.931 | 0.10935 | -0.032 | 8.511
16 | 0.947 | 0.11468 | -0.029 | 8.262
16.5 | 0.976 | 0.11826 | -0.03 | 8.251
17 | 1.009 | 0.11862 | -0.033 | 8.502
17.5 | 1.037 | 0.12243 | -0.033 | 8.473
18 | 1.053 | 0.13201 | -0.031 | 7.978
18.5 | 1.083 | 0.13345 | -0.033 | 8.115
19 | 1.113 | 0.13497 | -0.034 | 8.249
19.5 | 1.141 | 0.13969 | -0.034 | 8.164
20 | 1.159 | 0.15511 | -0.033 | 7.472

## 112. Re 10M Mach 0.50 (2)
BIGFOIL.COM POLAR EXPORT
MID 44e
MID 44e |  |  |  | Cl Max: | 1.227 | at alpha= | 19.5 | deg
XFOIL ncrit=9 |  |  |  | L/D Max: | 135.282 | at alpha= | 5 | deg
Re: | 10000000 |  |  | Cd Min: | 0.31676 | at alpha= | 19.5 | deg
Mach: | 0.5 |  |  | Cl=0 at alpha= | -99 | deg
|  |  |  | @ Cl=0.1, Cd= | 0.00497
|  |  |  | @ Cl=0.4, Cd= | 0.0049309
|  |  |  | @ Cl=0.6, Cd= | 0.0053085
alpha (deg) | Cl | Cd | Cm | Cl/Cd
0 | 0.2564 | 0.00497 | -0.0522 | 51.5895
0.5 | 0.3236 | 0.00489 | -0.0523 | 66.1759
1 | 0.3908 | 0.00492 | -0.0524 | 79.4309
1.5 | 0.458 | 0.005 | -0.0524 | 91.6
2 | 0.5254 | 0.00513 | -0.0523 | 102.4172
2.5 | 0.593 | 0.00529 | -0.0521 | 112.0983
3 | 0.661 | 0.00547 | -0.0518 | 120.841
3.5 | 0.729 | 0.00574 | -0.0512 | 127.0035
4 | 0.7932 | 0.00601 | -0.0493 | 131.98
4.5 | 0.8635 | 0.0064 | -0.0481 | 134.9219
5 | 0.9348 | 0.00691 | -0.0464 | 135.2822
5.5 | 1.0064 | 0.00791 | -0.0441 | 127.2314
6 | 1.0751 | 0.01012 | -0.0405 | 106.2352
6.5 | 1.1265 | 0.01591 | -0.0355 | 70.8045
7 | 1.1425 | 0.02615 | -0.0313 | 43.6902
7.5 | 1.1284 | 0.03738 | -0.0307 | 30.1873
8 | 1.0959 | 0.04896 | -0.039 | 22.3836
8.5 | 1.0732 | 0.06746 | -0.0564 | 15.9087
9 | 1.0465 | 0.08184 | -0.0645 | 12.7871
9.5 | 1.023 | 0.09521 | -0.0717 | 10.7447
10 | 1.0036 | 0.10821 | -0.0782 | 9.2746
10.5 | 0.9885 | 0.12097 | -0.0843 | 8.1714
11 | 0.9785 | 0.13345 | -0.0901 | 7.3323
11.5 | 0.9742 | 0.1457 | -0.0957 | 6.6863
12 | 0.9758 | 0.15716 | -0.1009 | 6.209
12.5 | 0.9812 | 0.16849 | -0.1062 | 5.8235
13 | 0.9855 | 0.18096 | -0.1123 | 5.446
13.5 | 0.9988 | 0.19113 | -0.1172 | 5.2258
14 | 1.012 | 0.20223 | -0.1226 | 5.0042
14.5 | 1.0261 | 0.21357 | -0.1282 | 4.8045
15 | 1.0423 | 0.22472 | -0.1338 | 4.6382
15.5 | 1.0601 | 0.23572 | -0.1395 | 4.4973
16 | 1.0793 | 0.24641 | -0.1452 | 4.3801
16.5 | 1.0981 | 0.25721 | -0.1511 | 4.2693
17 | 1.1188 | 0.26731 | -0.1567 | 4.1854
17.5 | 1.14 | 0.27727 | -0.1623 | 4.1115
18 | 1.1613 | 0.28703 | -0.1679 | 4.0459
18.5 | 1.183 | 0.29692 | -0.1737 | 3.9842
19 | 1.2048 | 0.30674 | -0.1794 | 3.9278
19.5 | 1.227 | 0.31676 | -0.1853 | 3.8736

## 113. Re 12M Mach 0.00 (1)
BIGFOIL.COM POLAR EXPORT
MID 44e
MID 44e |  |  |  | Cl Max: | 0.914 | at alpha= | 8 | deg
JavaFoil+Calcfoil stall+Eppler ext transition |  |  |  | L/D Max: | 102.39 | at alpha= | 6 | deg
Re: | 12000000 |  |  | Cd Min: | 0.00704 | at alpha= | 0 | deg
Mach: | 0 |  |  | Cl=0 at alpha= | -1.9825 | deg
|  |  |  | @ Cl=0.1, Cd= | 0.007224
|  |  |  | @ Cl=0.4, Cd= | 0.00719
|  |  |  | @ Cl=0.6, Cd= | 0.03895
alpha (deg) | Cl | Cd | Cm | Cl/Cd
-13 | -0.256 | 0.08207 | -0.023 | -3.119
-12.5 | -0.272 | 0.07697 | -0.023 | -3.529
-12 | -0.287 | 0.07347 | -0.023 | -3.907
-11.5 | -0.303 | 0.06951 | -0.023 | -4.355
-11 | -0.318 | 0.06501 | -0.024 | -4.896
-10.5 | -0.333 | 0.06177 | -0.023 | -5.384
-10 | -0.347 | 0.0565 | -0.025 | -6.139
-9.5 | -0.359 | 0.05202 | -0.026 | -6.909
-9 | -0.367 | 0.04978 | -0.026 | -7.375
-8.5 | -0.388 | 0.03412 | -0.033 | -11.357
-8 | -0.455 | 0.00891 | -0.043 | -51.058
-7.5 | -0.449 | 0.00876 | -0.043 | -51.265
-7 | -0.436 | 0.00862 | -0.043 | -50.654
-6.5 | -0.417 | 0.00845 | -0.043 | -49.297
-6 | -0.39 | 0.00831 | -0.043 | -46.946
-5.5 | -0.356 | 0.00818 | -0.043 | -43.599
-5 | -0.316 | 0.00806 | -0.043 | -39.247
-4.5 | -0.271 | 0.00792 | -0.043 | -34.175
-4 | -0.221 | 0.00783 | -0.043 | -28.289
-3.5 | -0.169 | 0.00779 | -0.043 | -21.74
-3 | -0.115 | 0.00767 | -0.043 | -14.986
-2.5 | -0.059 | 0.00761 | -0.043 | -7.774
-2 | -0.002 | 0.00751 | -0.043 | -0.311
-1.5 | 0.055 | 0.00748 | -0.043 | 7.365
-1 | 0.113 | 0.00715 | -0.043 | 15.773
-0.5 | 0.17 | 0.00705 | -0.043 | 24.166
0 | 0.228 | 0.00704 | -0.043 | 32.39
0.5 | 0.286 | 0.00707 | -0.043 | 40.374
1 | 0.343 | 0.00712 | -0.043 | 48.199
1.5 | 0.4 | 0.00719 | -0.043 | 55.648
2 | 0.458 | 0.00729 | -0.043 | 62.783
2.5 | 0.515 | 0.00741 | -0.043 | 69.447
3 | 0.571 | 0.00753 | -0.043 | 75.874
3.5 | 0.627 | 0.00824 | -0.043 | 76.102
4 | 0.68 | 0.00836 | -0.043 | 81.386
4.5 | 0.73 | 0.00848 | -0.043 | 86.1
5 | 0.776 | 0.00856 | -0.043 | 90.723
5.5 | 0.817 | 0.00851 | -0.043 | 96.034
6 | 0.852 | 0.00833 | -0.043 | 102.39
6.5 | 0.88 | 0.00865 | -0.043 | 101.794
7 | 0.9 | 0.00899 | -0.043 | 100.171
7.5 | 0.911 | 0.00932 | -0.043 | 97.775
8 | 0.914 | 0.00971 | -0.043 | 94.115
8.5 | 0.904 | 0.01012 | -0.043 | 89.405
9 | 0.883 | 0.01054 | -0.043 | 83.788
9.5 | 0.854 | 0.01104 | -0.043 | 77.39
10 | 0.818 | 0.01161 | -0.043 | 70.494
10.5 | 0.778 | 0.01228 | -0.043 | 63.366
11 | 0.734 | 0.01314 | -0.043 | 55.879
11.5 | 0.684 | 0.01414 | -0.043 | 48.357
12 | 0.622 | 0.01701 | -0.042 | 36.573
12.5 | 0.557 | 0.02476 | -0.04 | 22.503
13 | 0.496 | 0.03895 | -0.037 | 12.723

## 114. Re 12M Mach 0.00 (2)
BIGFOIL.COM POLAR EXPORT
MID 44e
MID 44e |  |  |  | Cl Max: | 1.8955 | at alpha= | 17 | deg
XFOIL ncrit=9 |  |  |  | L/D Max: | 133.804 | at alpha= | 5.5 | deg
Re: | 12000000 |  |  | Cd Min: | 0.25855 | at alpha= | 20 | deg
Mach: | 0 |  |  | Cl=0 at alpha= | -1.9234 | deg
|  |  |  | @ Cl=0.1, Cd= | 0.0049925
|  |  |  | @ Cl=0.4, Cd= | 0.0048565
|  |  |  | @ Cl=0.6, Cd= | 0.0053614
alpha (deg) | Cl | Cd | Cm | Cl/Cd
-8.5 | -0.7385 | 0.00771 | -0.0454 | -95.7847
-8 | -0.6828 | 0.00738 | -0.0454 | -92.5203
-7.5 | -0.6269 | 0.00707 | -0.0454 | -88.6704
-7 | -0.5707 | 0.00689 | -0.0454 | -82.8302
-6.5 | -0.5173 | 0.00705 | -0.0447 | -73.3759
-6 | -0.4619 | 0.00689 | -0.0445 | -67.0392
-5.5 | -0.406 | 0.00705 | -0.0445 | -57.5887
-5 | -0.3499 | 0.00704 | -0.0444 | -49.7017
-4.5 | -0.2933 | 0.00609 | -0.0446 | -48.1609
-3 | -0.1225 | 0.00518 | -0.0448 | -23.6486
-2.5 | -0.0657 | 0.00517 | -0.0449 | -12.7079
-2 | -0.0087 | 0.00508 | -0.045 | -1.7126
-1.5 | 0.0481 | 0.00507 | -0.045 | 9.4872
-0.5 | 0.162 | 0.0049 | -0.0454 | 33.0612
0 | 0.2189 | 0.00486 | -0.0455 | 45.0412
0.5 | 0.2758 | 0.00478 | -0.0457 | 57.6987
1 | 0.3326 | 0.00479 | -0.0459 | 69.4363
1.5 | 0.3893 | 0.00483 | -0.046 | 80.6004
2 | 0.4458 | 0.00497 | -0.0462 | 89.6982
2.5 | 0.5022 | 0.00507 | -0.0464 | 99.0533
3 | 0.5584 | 0.00525 | -0.0465 | 106.3619
3.5 | 0.6144 | 0.0054 | -0.0466 | 113.7778
4 | 0.6702 | 0.00555 | -0.0467 | 120.7568
4.5 | 0.7224 | 0.00565 | -0.0458 | 127.8584
5.5 | 0.8336 | 0.00623 | -0.0457 | 133.8042
7 | 0.9974 | 0.00791 | -0.0449 | 126.0936
7.5 | 1.0509 | 0.00864 | -0.0446 | 121.6319
8 | 1.1038 | 0.00946 | -0.0442 | 116.6808
8.5 | 1.1555 | 0.0105 | -0.0437 | 110.0476
9 | 1.2054 | 0.01194 | -0.0429 | 100.9548
9.5 | 1.2513 | 0.01414 | -0.0418 | 88.4936
10 | 1.304 | 0.01442 | -0.0416 | 90.43
10.5 | 1.3552 | 0.01499 | -0.0412 | 90.4069
11 | 1.4056 | 0.01563 | -0.0408 | 89.9296
11.5 | 1.4555 | 0.01628 | -0.0403 | 89.4042
12 | 1.5045 | 0.017 | -0.0398 | 88.5
12.5 | 1.553 | 0.01771 | -0.0392 | 87.6906
13 | 1.6006 | 0.01848 | -0.0385 | 86.6126
13.5 | 1.6469 | 0.01933 | -0.0377 | 85.1992
14 | 1.6923 | 0.02021 | -0.0368 | 83.7358
14.5 | 1.7353 | 0.02129 | -0.0357 | 81.5078
15 | 1.7766 | 0.02244 | -0.0345 | 79.1711
15.5 | 1.8149 | 0.02378 | -0.033 | 76.3204
16 | 1.8504 | 0.0252 | -0.0312 | 73.4286
16.5 | 1.8786 | 0.0271 | -0.0288 | 69.321
17 | 1.8955 | 0.02922 | -0.025 | 64.87
17.5 | 1.8935 | 0.03225 | -0.0205 | 58.7132
18 | 1.8829 | 0.03787 | -0.0198 | 49.7201
18.5 | 1.8583 | 0.04773 | -0.0244 | 38.9336
19 | 1.7984 | 0.06546 | -0.0351 | 27.4733
20 | 1.1204 | 0.25855 | -0.1478 | 4.3334

## 115. Re 12M Mach 0.10 (1)
BIGFOIL.COM POLAR EXPORT
MID 44e
MID 44e |  |  |  | Cl Max: | 0.908 | at alpha= | 7.5 | deg
JavaFoil+Calcfoil stall+Eppler ext transition |  |  |  | L/D Max: | 101.995 | at alpha= | 6 | deg
Re: | 12000000 |  |  | Cd Min: | 0.00705 | at alpha= | 0 | deg
Mach: | 0.1 |  |  | Cl=0 at alpha= | -1.9825 | deg
|  |  |  | @ Cl=0.1, Cd= | 0.0072317
|  |  |  | @ Cl=0.4, Cd= | 0.0071972
|  |  |  | @ Cl=0.6, Cd= | 0.0295
alpha (deg) | Cl | Cd | Cm | Cl/Cd
-13 | -0.22 | 0.08271 | -0.023 | -2.659
-12.5 | -0.237 | 0.07823 | -0.023 | -3.031
-12 | -0.255 | 0.074 | -0.023 | -3.443
-11.5 | -0.273 | 0.06995 | -0.023 | -3.898
-11 | -0.291 | 0.06542 | -0.024 | -4.446
-10.5 | -0.308 | 0.06156 | -0.024 | -5.006
-10 | -0.324 | 0.05769 | -0.024 | -5.624
-9.5 | -0.34 | 0.05351 | -0.025 | -6.346
-9 | -0.351 | 0.05043 | -0.026 | -6.966
-8.5 | -0.365 | 0.0423 | -0.029 | -8.625
-8 | -0.444 | 0.00897 | -0.043 | -49.43
-7.5 | -0.441 | 0.00879 | -0.043 | -50.185
-7 | -0.431 | 0.00866 | -0.043 | -49.795
-6.5 | -0.414 | 0.00848 | -0.043 | -48.755
-6 | -0.388 | 0.00833 | -0.043 | -46.612
-5.5 | -0.356 | 0.0082 | -0.043 | -43.415
-5 | -0.317 | 0.00808 | -0.043 | -39.178
-4.5 | -0.271 | 0.00795 | -0.043 | -34.124
-4 | -0.222 | 0.00784 | -0.043 | -28.33
-3.5 | -0.17 | 0.0078 | -0.043 | -21.792
-3 | -0.116 | 0.00768 | -0.043 | -15.033
-2.5 | -0.059 | 0.00763 | -0.043 | -7.796
-2 | -0.002 | 0.00752 | -0.043 | -0.312
-1.5 | 0.055 | 0.00748 | -0.043 | 7.401
-1 | 0.113 | 0.00716 | -0.043 | 15.829
-0.5 | 0.171 | 0.00706 | -0.043 | 24.26
0 | 0.229 | 0.00705 | -0.043 | 32.516
0.5 | 0.287 | 0.00708 | -0.043 | 40.541
1 | 0.345 | 0.00712 | -0.043 | 48.387
1.5 | 0.402 | 0.0072 | -0.043 | 55.849
2 | 0.46 | 0.0073 | -0.043 | 62.989
2.5 | 0.517 | 0.00742 | -0.043 | 69.655
3 | 0.574 | 0.00754 | -0.043 | 76.107
3.5 | 0.63 | 0.00826 | -0.043 | 76.313
4 | 0.683 | 0.00838 | -0.043 | 81.555
4.5 | 0.734 | 0.00851 | -0.043 | 86.231
5 | 0.78 | 0.00858 | -0.043 | 90.831
5.5 | 0.82 | 0.00852 | -0.043 | 96.328
6 | 0.854 | 0.00838 | -0.043 | 101.995
6.5 | 0.881 | 0.0087 | -0.043 | 101.267
7 | 0.899 | 0.00903 | -0.043 | 99.583
7.5 | 0.908 | 0.00939 | -0.043 | 96.664
8 | 0.907 | 0.00977 | -0.043 | 92.798
8.5 | 0.893 | 0.01019 | -0.043 | 87.624
9 | 0.867 | 0.01067 | -0.043 | 81.241
9.5 | 0.832 | 0.01116 | -0.044 | 74.58
10 | 0.79 | 0.01177 | -0.044 | 67.18
10.5 | 0.744 | 0.01248 | -0.044 | 59.614
11 | 0.695 | 0.01349 | -0.044 | 51.485
11.5 | 0.634 | 0.01478 | -0.043 | 42.886
12 | 0.565 | 0.01945 | -0.041 | 29.042
12.5 | 0.498 | 0.0295 | -0.039 | 16.877

## 116. Re 12M Mach 0.10 (2)
BIGFOIL.COM POLAR EXPORT
MID 44e
MID 44e |  |  |  | Cl Max: | 1.8228 | at alpha= | 15.5 | deg
XFOIL ncrit=9 |  |  |  | L/D Max: | 133.796 | at alpha= | 5.5 | deg
Re: | 12000000 |  |  | Cd Min: | 0.15831 | at alpha= | -12.5 | deg
Mach: | 0.1 |  |  | Cl=0 at alpha= | -1.9222 | deg
|  |  |  | @ Cl=0.1, Cd= | 0.0050348
|  |  |  | @ Cl=0.4, Cd= | 0.0048509
|  |  |  | @ Cl=0.6, Cd= | 0.0053687
alpha (deg) | Cl | Cd | Cm | Cl/Cd
-12.5 | -0.6792 | 0.15831 | 0.0503 | -4.2903
-12 | -0.667 | 0.15162 | 0.0475 | -4.3992
-11.5 | -0.6554 | 0.14475 | 0.0448 | -4.5278
-11 | -0.6444 | 0.13773 | 0.042 | -4.6787
-10.5 | -0.6344 | 0.13045 | 0.0391 | -4.8632
-10 | -0.6223 | 0.1233 | 0.0364 | -5.047
-9.5 | -0.6129 | 0.11572 | 0.0333 | -5.2964
-9 | -0.7991 | 0.01125 | -0.0462 | -71.0311
-8.5 | -0.7461 | 0.00785 | -0.0464 | -95.0446
-8 | -0.6896 | 0.00747 | -0.0463 | -92.3159
-7.5 | -0.6329 | 0.00714 | -0.0462 | -88.6415
-7 | -0.5758 | 0.00693 | -0.0461 | -83.088
-6.5 | -0.5218 | 0.00708 | -0.0453 | -73.7006
-6 | -0.4657 | 0.00692 | -0.0451 | -67.2977
-5.5 | -0.4092 | 0.00705 | -0.0449 | -58.0426
-4.5 | -0.2956 | 0.00619 | -0.0449 | -47.7544
-4 | -0.2382 | 0.00565 | -0.045 | -42.1593
-3 | -0.1234 | 0.00519 | -0.0451 | -23.7765
-2 | -0.0089 | 0.00509 | -0.0452 | -1.7485
-1.5 | 0.0483 | 0.00508 | -0.0453 | 9.5079
-1 | 0.1055 | 0.00503 | -0.0454 | 20.9742
-0.5 | 0.1629 | 0.0049 | -0.0456 | 33.2449
0 | 0.2201 | 0.00486 | -0.0457 | 45.2881
0.5 | 0.2774 | 0.00478 | -0.0459 | 58.0335
1 | 0.3345 | 0.00479 | -0.0461 | 69.833
1.5 | 0.3915 | 0.00483 | -0.0463 | 81.0559
2 | 0.4483 | 0.00497 | -0.0464 | 90.2012
2.5 | 0.5051 | 0.00508 | -0.0466 | 99.4291
3 | 0.5616 | 0.00526 | -0.0467 | 106.7681
3.5 | 0.6181 | 0.00542 | -0.0468 | 114.0406
4 | 0.6742 | 0.00557 | -0.0468 | 121.0413
4.5 | 0.7268 | 0.00567 | -0.0459 | 128.1834
5.5 | 0.8389 | 0.00627 | -0.0457 | 133.7959
6.5 | 0.9495 | 0.00734 | -0.0451 | 129.3597
7 | 1.0041 | 0.00802 | -0.0448 | 125.1995
7.5 | 1.058 | 0.00881 | -0.0443 | 120.0908
8 | 1.1112 | 0.00975 | -0.0438 | 113.9692
8.5 | 1.1628 | 0.01102 | -0.0431 | 105.5172
9 | 1.21 | 0.0133 | -0.0419 | 90.9774
9.5 | 1.262 | 0.01406 | -0.0414 | 89.7582
10 | 1.3145 | 0.01458 | -0.0409 | 90.1578
10.5 | 1.3662 | 0.01523 | -0.0404 | 89.7045
11 | 1.4172 | 0.01593 | -0.0398 | 88.9642
11.5 | 1.4677 | 0.01665 | -0.0392 | 88.1502
12 | 1.5173 | 0.01744 | -0.0384 | 87.0011
12.5 | 1.5661 | 0.01828 | -0.0376 | 85.6729
13 | 1.6138 | 0.0192 | -0.0367 | 84.0521
13.5 | 1.66 | 0.02024 | -0.0356 | 82.0158
14 | 1.7051 | 0.0213 | -0.0344 | 80.0516
14.5 | 1.7473 | 0.02259 | -0.033 | 77.3484
15 | 1.7875 | 0.02395 | -0.0313 | 74.6347
15.5 | 1.8228 | 0.02564 | -0.0293 | 71.092
16 | 1.7741 | 0.03345 | -0.0207 | 53.0374
16.5 | 1.749 | 0.04101 | -0.0211 | 42.6481
17 | 1.7031 | 0.05631 | -0.0314 | 30.2451
17.5 | 1.6126 | 0.08163 | -0.0473 | 19.755

## 117. Re 12M Mach 0.25 (1)
BIGFOIL.COM POLAR EXPORT
MID 44e
MID 44e |  |  |  | Cl Max: | 0.883 | at alpha= | 7 | deg
JavaFoil+Calcfoil stall+Eppler ext transition |  |  |  | L/D Max: | 100.331 | at alpha= | 6 | deg
Re: | 12000000 |  |  | Cd Min: | 0.00709 | at alpha= | 0 | deg
Mach: | 0.25 |  |  | Cl=0 at alpha= | -1.983 | deg
|  |  |  | @ Cl=0.1, Cd= | 0.04984
|  |  |  | @ Cl=0.4, Cd= | 0.04984
|  |  |  | @ Cl=0.6, Cd= | 0.04984
alpha (deg) | Cl | Cd | Cm | Cl/Cd
-11.5 | -0.054 | 0.07068 | -0.024 | -0.76
-11 | -0.051 | 0.06803 | -0.023 | -0.748
-10.5 | -0.048 | 0.06372 | -0.023 | -0.755
-10 | -0.1 | 0.0591 | -0.024 | -1.686
-9.5 | -0.162 | 0.05647 | -0.024 | -2.862
-9 | -0.208 | 0.05418 | -0.023 | -3.836
-8.5 | -0.247 | 0.05028 | -0.024 | -4.909
-8 | -0.279 | 0.04619 | -0.026 | -6.032
-7.5 | -0.309 | 0.03539 | -0.032 | -8.738
-7 | -0.383 | 0.00882 | -0.044 | -43.428
-6.5 | -0.385 | 0.00866 | -0.044 | -44.429
-6 | -0.374 | 0.00849 | -0.044 | -44.028
-5.5 | -0.351 | 0.00834 | -0.044 | -42.036
-5 | -0.317 | 0.0082 | -0.044 | -38.604
-4.5 | -0.274 | 0.00805 | -0.044 | -34.047
-4 | -0.226 | 0.00792 | -0.044 | -28.511
-3.5 | -0.174 | 0.00788 | -0.044 | -22.036
-3 | -0.118 | 0.00775 | -0.044 | -15.258
-2.5 | -0.061 | 0.00768 | -0.044 | -7.942
-2 | -0.002 | 0.00757 | -0.044 | -0.319
-1.5 | 0.057 | 0.00752 | -0.044 | 7.557
-1 | 0.116 | 0.0072 | -0.044 | 16.167
-0.5 | 0.176 | 0.00712 | -0.044 | 24.718
0 | 0.236 | 0.00709 | -0.044 | 33.218
0.5 | 0.295 | 0.00712 | -0.044 | 41.396
1 | 0.354 | 0.00718 | -0.044 | 49.351
1.5 | 0.413 | 0.00726 | -0.044 | 56.927
2 | 0.473 | 0.00737 | -0.044 | 64.14
2.5 | 0.531 | 0.00752 | -0.044 | 70.698
3 | 0.59 | 0.00763 | -0.044 | 77.292
3.5 | 0.647 | 0.00837 | -0.044 | 77.306
4 | 0.701 | 0.00849 | -0.044 | 82.603
4.5 | 0.752 | 0.00864 | -0.044 | 86.965
5 | 0.797 | 0.00875 | -0.044 | 91.054
5.5 | 0.834 | 0.00869 | -0.045 | 96.021
6 | 0.863 | 0.0086 | -0.045 | 100.331
6.5 | 0.88 | 0.00896 | -0.045 | 98.21
7 | 0.883 | 0.00935 | -0.045 | 94.417
7.5 | 0.872 | 0.00975 | -0.045 | 89.442
8 | 0.844 | 0.0102 | -0.045 | 82.72
8.5 | 0.794 | 0.01073 | -0.045 | 74.025
9 | 0.723 | 0.01132 | -0.045 | 63.871
9.5 | 0.636 | 0.01206 | -0.045 | 52.775
10 | 0.538 | 0.01303 | -0.045 | 41.263
10.5 | 0.424 | 0.01438 | -0.044 | 29.475
11 | 0.293 | 0.02042 | -0.042 | 14.327
11.5 | 0.11 | 0.0345 | -0.039 | 3.201
12 | 0.083 | 0.04984 | -0.035 | 1.669

## 118. Re 12M Mach 0.25 (2)
BIGFOIL.COM POLAR EXPORT
MID 44e
MID 44e |  |  |  | Cl Max: | 1.4118 | at alpha= | 11 | deg
XFOIL ncrit=9 |  |  |  | L/D Max: | 198.916 | at alpha= | -0.5 | deg
Re: | 12000000 |  |  | Cd Min: | 0.2762 | at alpha= | -20 | deg
Mach: | 0.25 |  |  | Cl=0 at alpha= | -1.9152 | deg
|  |  |  | @ Cl=0.1, Cd= | 0.00086233
|  |  |  | @ Cl=0.4, Cd= | 0.0048562
|  |  |  | @ Cl=0.6, Cd= | 0.0053594
alpha (deg) | Cl | Cd | Cm | Cl/Cd
-20 | -0.9172 | 0.2762 | 0.1096 | -3.3208
-19.5 | -0.899 | 0.26966 | 0.1052 | -3.3338
-19 | -0.8807 | 0.26287 | 0.1008 | -3.3503
-18.5 | -0.8625 | 0.25594 | 0.0965 | -3.3699
-18 | -0.8438 | 0.24884 | 0.0923 | -3.3909
-17.5 | -0.8255 | 0.24163 | 0.0883 | -3.4164
-17 | -0.8076 | 0.23436 | 0.0843 | -3.446
-16.5 | -0.7901 | 0.22708 | 0.0804 | -3.4794
-16 | -0.7726 | 0.21963 | 0.0765 | -3.5177
-15.5 | -0.7557 | 0.21203 | 0.0727 | -3.5641
-15 | -0.7394 | 0.20437 | 0.069 | -3.6179
-14.5 | -0.724 | 0.19666 | 0.0655 | -3.6815
-14 | -0.7093 | 0.18881 | 0.062 | -3.7567
-13.5 | -0.7032 | 0.17667 | 0.0578 | -3.9803
-13 | -0.6908 | 0.16884 | 0.0547 | -4.0914
-12.5 | -0.677 | 0.16152 | 0.0517 | -4.1914
-12 | -0.6663 | 0.15378 | 0.0486 | -4.3328
-11.5 | -0.6534 | 0.14695 | 0.0458 | -4.4464
-11 | -0.6414 | 0.14001 | 0.043 | -4.5811
-10.5 | -0.6298 | 0.13274 | 0.0401 | -4.7446
-10 | -0.6169 | 0.12552 | 0.0374 | -4.9148
-9.5 | -0.6072 | 0.11783 | 0.0344 | -5.1532
-9 | -0.5982 | 0.11004 | 0.0311 | -5.4362
-8.5 | -0.5899 | 0.10219 | 0.0276 | -5.7726
-8 | -0.5824 | 0.09424 | 0.0237 | -6.18
-7.5 | -0.6502 | 0.0019 | -0.0505 | -342.2105
-7 | -0.5964 | 0.00142 | -0.0491 | -420
-6.5 | -0.538 | 0.00139 | -0.0481 | -387.0504
-6 | -0.4791 | 0.00136 | -0.0474 | -352.2794
-5.5 | -0.4202 | 0.00136 | -0.0468 | -308.9706
-5 | -0.3617 | 0.0013 | -0.0464 | -278.2308
-4.5 | -0.3033 | 0.00119 | -0.0462 | -254.8739
-4 | -0.2447 | 0.00104 | -0.0461 | -235.2885
-3.5 | -0.1857 | 0.00095 | -0.046 | -195.4737
-3 | -0.1269 | 0.00091 | -0.0458 | -139.4505
-2 | -0.0099 | 0.00088 | -0.0457 | -11.25
-1.5 | 0.0485 | 0.00088 | -0.0456 | 55.1136
-1 | 0.1068 | 0.00086 | -0.0456 | 124.186
-0.5 | 0.1651 | 0.00083 | -0.0458 | 198.9157
0 | 0.2268 | 0.00487 | -0.0469 | 46.5708
0.5 | 0.2859 | 0.0048 | -0.0471 | 59.5625
1 | 0.3448 | 0.0048 | -0.0473 | 71.8333
1.5 | 0.4037 | 0.00486 | -0.0474 | 83.0658
2 | 0.4624 | 0.00499 | -0.0475 | 92.6653
2.5 | 0.5211 | 0.00511 | -0.0476 | 101.9765
3 | 0.5797 | 0.00529 | -0.0477 | 109.5841
3.5 | 0.6382 | 0.00549 | -0.0477 | 116.2477
4 | 0.6965 | 0.00566 | -0.0476 | 123.0565
4.5 | 0.7513 | 0.00579 | -0.0465 | 129.7582
5.5 | 0.8686 | 0.00649 | -0.0458 | 133.8367
6 | 0.9269 | 0.00701 | -0.0453 | 132.2254
6.5 | 0.9847 | 0.00776 | -0.0446 | 126.8943
7 | 1.0417 | 0.00871 | -0.0437 | 119.5982
7.5 | 1.0972 | 0.01009 | -0.0426 | 108.7413
8 | 1.1468 | 0.01296 | -0.0408 | 88.4877
8.5 | 1.2026 | 0.01395 | -0.0397 | 86.2079
9 | 1.2572 | 0.01514 | -0.0384 | 83.0383
9.5 | 1.3102 | 0.01664 | -0.037 | 78.738
10 | 1.359 | 0.01885 | -0.0352 | 72.0955
10.5 | 1.3972 | 0.02268 | -0.0326 | 61.6049
11 | 1.4118 | 0.02937 | -0.0293 | 48.0695
11.5 | 1.395 | 0.03797 | -0.0261 | 36.7395
12 | 1.3594 | 0.04738 | -0.0294 | 28.6914
12.5 | 1.3307 | 0.06612 | -0.0474 | 20.1255
13 | 1.2937 | 0.08386 | -0.0572 | 15.4269
13.5 | 1.2399 | 0.10241 | -0.0658 | 12.1072
14 | 1.1891 | 0.12067 | -0.0746 | 9.8541
14.5 | 1.1178 | 0.14526 | -0.0874 | 7.6952
15 | 1.0387 | 0.17804 | -0.1043 | 5.8341
15.5 | 1.0285 | 0.19388 | -0.1121 | 5.3048
16 | 1.0357 | 0.20409 | -0.1173 | 5.0747

## 119. Re 12M Mach 0.50 (1)
BIGFOIL.COM POLAR EXPORT
MID 44e
MID 44e |  |  |  | Cl Max: | 1.156 | at alpha= | 20 | deg
JavaFoil+Calcfoil stall+Eppler ext transition |  |  |  | L/D Max: | 89.055 | at alpha= | 5 | deg
Re: | 12000000 |  |  | Cd Min: | 0.00728 | at alpha= | 0 | deg
Mach: | 0.5 |  |  | Cl=0 at alpha= | -1.9773 | deg
|  |  |  | @ Cl=0.1, Cd= | 0.0075433
|  |  |  | @ Cl=0.4, Cd= | 0.0074173
|  |  |  | @ Cl=0.6, Cd= | 0.011704
alpha (deg) | Cl | Cd | Cm | Cl/Cd
-20 | -0.959 | 0.15493 | -0.029 | -6.19
-19.5 | -0.933 | 0.14736 | -0.029 | -6.332
-19 | -0.911 | 0.13786 | -0.03 | -6.609
-18.5 | -0.884 | 0.13212 | -0.03 | -6.695
-18 | -0.857 | 0.12751 | -0.03 | -6.721
-17.5 | -0.829 | 0.12432 | -0.029 | -6.667
-17 | -0.802 | 0.11879 | -0.028 | -6.751
-16.5 | -0.776 | 0.11192 | -0.028 | -6.935
-16 | -0.75 | 0.11542 | -0.028 | -6.502
-15.5 | -0.724 | 0.10859 | -0.028 | -6.671
-15 | -0.697 | 0.10396 | -0.028 | -6.701
-14.5 | -0.671 | 0.09676 | -0.028 | -6.934
-14 | -0.646 | 0.08901 | -0.029 | -7.257
-13.5 | -0.621 | 0.08275 | -0.029 | -7.5
-13 | -0.589 | 0.09369 | -0.026 | -6.29
-12.5 | -0.563 | 0.08473 | -0.026 | -6.649
-12 | -0.539 | 0.07602 | -0.028 | -7.084
-11.5 | -0.515 | 0.06784 | -0.03 | -7.59
-11 | -0.493 | 0.05859 | -0.032 | -8.422
-10.5 | -0.478 | 0.04567 | -0.037 | -10.458
-10 | -0.429 | 0.06604 | -0.025 | -6.503
-9.5 | -0.405 | 0.05751 | -0.028 | -7.044
-9 | -0.386 | 0.04678 | -0.033 | -8.247
-8.5 | -0.433 | 0.01031 | -0.049 | -41.985
-8 | -0.4 | 0.00954 | -0.049 | -41.946
-7.5 | -0.298 | 0.04572 | -0.028 | -6.52
-7 | -0.277 | 0.03739 | -0.033 | -7.406
-6.5 | -0.301 | 0.00909 | -0.049 | -33.094
-6 | -0.267 | 0.00906 | -0.049 | -29.53
-5.5 | -0.234 | 0.00886 | -0.049 | -26.443
-5 | -0.201 | 0.00872 | -0.049 | -23.056
-4.5 | -0.168 | 0.00854 | -0.049 | -19.642
-4 | -0.213 | 0.00834 | -0.049 | -25.521
-3.5 | -0.182 | 0.00824 | -0.049 | -22.119
-3 | -0.129 | 0.00805 | -0.049 | -15.993
-2.5 | -0.067 | 0.00794 | -0.049 | -8.483
-2 | -0.003 | 0.00782 | -0.049 | -0.343
-1.5 | 0.063 | 0.00772 | -0.049 | 8.224
-1 | 0.13 | 0.0074 | -0.049 | 17.573
-0.5 | 0.197 | 0.00733 | -0.049 | 26.819
0 | 0.263 | 0.00728 | -0.049 | 36.166
0.5 | 0.33 | 0.00733 | -0.049 | 44.958
1 | 0.396 | 0.00741 | -0.05 | 53.437
1.5 | 0.462 | 0.00753 | -0.05 | 61.393
2 | 0.528 | 0.00766 | -0.05 | 68.887
2.5 | 0.593 | 0.00785 | -0.05 | 75.564
3 | 0.658 | 0.00804 | -0.05 | 81.865
3.5 | 0.721 | 0.00888 | -0.05 | 81.264
4 | 0.777 | 0.0091 | -0.05 | 85.412
4.5 | 0.822 | 0.00934 | -0.05 | 88.026
5 | 0.843 | 0.00946 | -0.05 | 89.055
5.5 | 0.796 | 0.00936 | -0.05 | 85.043
6 | 0.528 | 0.0099 | -0.05 | 53.353
6.5 | 0.561 | 0.01045 | -0.05 | 53.661
7 | 0.593 | 0.01133 | -0.05 | 52.35
7.5 | 0.622 | 0.01288 | -0.05 | 48.285
8 | 0.529 | 0.05461 | -0.022 | 9.689
8.5 | 0.691 | 0.01316 | -0.05 | 52.489
9 | 0.663 | 0.02382 | -0.045 | 27.84
9.5 | 0.739 | 0.0155 | -0.049 | 47.694
10 | 0.686 | 0.03977 | -0.041 | 17.251
10.5 | 0.663 | 0.07299 | -0.027 | 9.09
11 | 0.751 | 0.03945 | -0.042 | 19.031
11.5 | 0.726 | 0.07139 | -0.032 | 10.174
12 | 0.742 | 0.08563 | -0.028 | 8.67
12.5 | 0.794 | 0.06697 | -0.036 | 11.861
13 | 0.8 | 0.08644 | -0.031 | 9.25
13.5 | 0.827 | 0.09155 | -0.031 | 9.029
14 | 0.853 | 0.08995 | -0.031 | 9.483
14.5 | 0.875 | 0.09917 | -0.03 | 8.819
15 | 0.908 | 0.09966 | -0.033 | 9.107
15.5 | 0.933 | 0.10664 | -0.033 | 8.747
16 | 0.95 | 0.11164 | -0.03 | 8.508
16.5 | 0.979 | 0.11796 | -0.032 | 8.304
17 | 1.01 | 0.11994 | -0.033 | 8.417
17.5 | 1.036 | 0.12569 | -0.033 | 8.242
18 | 1.052 | 0.14726 | -0.031 | 7.144
18.5 | 1.079 | 0.14998 | -0.032 | 7.193
19 | 1.106 | 0.15425 | -0.032 | 7.17
19.5 | 1.133 | 0.15911 | -0.033 | 7.119
20 | 1.156 | 0.17082 | -0.032 | 6.768

## 120. Re 12M Mach 0.50 (2)
BIGFOIL.COM POLAR EXPORT
MID 44e
MID 44e |  |  |  | Cl Max: | 1.2273 | at alpha= | 19.5 | deg
XFOIL ncrit=9 |  |  |  | L/D Max: | 139.925 | at alpha= | 5 | deg
Re: | 12000000 |  |  | Cd Min: | 0.31701 | at alpha= | 19.5 | deg
Mach: | 0.5 |  |  | Cl=0 at alpha= | -99 | deg
|  |  |  | @ Cl=0.1, Cd= | 0.00492
|  |  |  | @ Cl=0.4, Cd= | 0.0048908
|  |  |  | @ Cl=0.6, Cd= | 0.0053127
alpha (deg) | Cl | Cd | Cm | Cl/Cd
0 | 0.2565 | 0.00492 | -0.0522 | 52.1341
0.5 | 0.3238 | 0.00484 | -0.0523 | 66.9008
1 | 0.3909 | 0.00488 | -0.0524 | 80.1025
1.5 | 0.4582 | 0.00496 | -0.0524 | 92.379
2 | 0.5256 | 0.00511 | -0.0523 | 102.8571
2.5 | 0.5933 | 0.00529 | -0.0521 | 112.155
3 | 0.6613 | 0.00552 | -0.0517 | 119.8007
3.5 | 0.7297 | 0.00578 | -0.0512 | 126.2457
4 | 0.7983 | 0.00615 | -0.0503 | 129.8049
4.5 | 0.8647 | 0.0062 | -0.0482 | 139.4677
5 | 0.9361 | 0.00669 | -0.0466 | 139.9253
5.5 | 1.008 | 0.00762 | -0.0443 | 132.2835
6 | 1.0773 | 0.00975 | -0.0408 | 110.4923
6.5 | 1.1293 | 0.01549 | -0.0356 | 72.9051
7 | 1.1458 | 0.02571 | -0.0314 | 44.5663
7.5 | 1.1325 | 0.03691 | -0.0306 | 30.6827
8 | 1.1 | 0.04817 | -0.038 | 22.8358
8.5 | 1.0782 | 0.06674 | -0.0562 | 16.1552
9 | 1.0514 | 0.08111 | -0.0641 | 12.9626
9.5 | 1.0281 | 0.0944 | -0.0712 | 10.8909
10 | 1.0089 | 0.10731 | -0.0777 | 9.4017
10.5 | 0.9939 | 0.11998 | -0.0838 | 8.2839
11 | 0.9837 | 0.13235 | -0.0896 | 7.4326
11.5 | 0.9792 | 0.14453 | -0.0952 | 6.7751
12 | 0.9797 | 0.15615 | -0.1005 | 6.2741
12.5 | 0.9827 | 0.16814 | -0.1062 | 5.8445
13 | 0.9878 | 0.18026 | -0.112 | 5.4799
13.5 | 1.0004 | 0.19056 | -0.1169 | 5.2498
14 | 1.0132 | 0.20177 | -0.1224 | 5.0216
14.5 | 1.0272 | 0.21302 | -0.128 | 4.8221
15 | 1.0432 | 0.22423 | -0.1337 | 4.6524
15.5 | 1.0606 | 0.23555 | -0.1395 | 4.5027
16 | 1.0795 | 0.24652 | -0.1452 | 4.379
16.5 | 0.7842 | 0.20567 | -0.0955 | 3.8129
17 | 0.789 | 0.21449 | -0.0984 | 3.6785
17.5 | 1.1403 | 0.27753 | -0.1624 | 4.1087
18 | 1.1615 | 0.28729 | -0.168 | 4.043
18.5 | 1.1832 | 0.29718 | -0.1738 | 3.9814
19 | 1.2051 | 0.30701 | -0.1795 | 3.9253
19.5 | 1.2273 | 0.31701 | -0.1854 | 3.8715

## 121. Re 14M Mach 0.00 (1)
BIGFOIL.COM POLAR EXPORT
MID 44e
MID 44e |  |  |  | Cl Max: | 0.914 | at alpha= | 8 | deg
JavaFoil+Calcfoil stall+Eppler ext transition |  |  |  | L/D Max: | 104.021 | at alpha= | 6.5 | deg
Re: | 14000000 |  |  | Cd Min: | 0.00701 | at alpha= | 0 | deg
Mach: | 0 |  |  | Cl=0 at alpha= | -1.9825 | deg
|  |  |  | @ Cl=0.1, Cd= | 0.007165
|  |  |  | @ Cl=0.4, Cd= | 0.00718
|  |  |  | @ Cl=0.6, Cd= | 0.0338
alpha (deg) | Cl | Cd | Cm | Cl/Cd
-13.5 | -0.241 | 0.08491 | -0.024 | -2.843
-13 | -0.256 | 0.08107 | -0.023 | -3.161
-12.5 | -0.272 | 0.07605 | -0.024 | -3.576
-12 | -0.287 | 0.07253 | -0.024 | -3.963
-11.5 | -0.303 | 0.06857 | -0.024 | -4.42
-11 | -0.319 | 0.06404 | -0.024 | -4.978
-10.5 | -0.333 | 0.0614 | -0.024 | -5.421
-10 | -0.347 | 0.0562 | -0.025 | -6.182
-9.5 | -0.361 | 0.0509 | -0.027 | -7.084
-9 | -0.37 | 0.04706 | -0.028 | -7.861
-8.5 | -0.455 | 0.00929 | -0.043 | -48.95
-8 | -0.455 | 0.00889 | -0.043 | -51.178
-7.5 | -0.449 | 0.00873 | -0.043 | -51.421
-7 | -0.436 | 0.00859 | -0.043 | -50.809
-6.5 | -0.417 | 0.0084 | -0.043 | -49.608
-6 | -0.39 | 0.00825 | -0.043 | -47.282
-5.5 | -0.356 | 0.00812 | -0.043 | -43.904
-5 | -0.316 | 0.00798 | -0.043 | -39.619
-4.5 | -0.271 | 0.00785 | -0.043 | -34.475
-4 | -0.221 | 0.0078 | -0.043 | -28.386
-3.5 | -0.169 | 0.00767 | -0.043 | -22.063
-3 | -0.115 | 0.00761 | -0.043 | -15.116
-2.5 | -0.059 | 0.00753 | -0.043 | -7.863
-2 | -0.002 | 0.00746 | -0.043 | -0.313
-1.5 | 0.055 | 0.00739 | -0.043 | 7.457
-1 | 0.113 | 0.0071 | -0.043 | 15.884
-0.5 | 0.17 | 0.00705 | -0.043 | 24.185
0 | 0.228 | 0.00701 | -0.043 | 32.528
0.5 | 0.286 | 0.00704 | -0.043 | 40.55
1 | 0.343 | 0.0071 | -0.043 | 48.327
1.5 | 0.4 | 0.00718 | -0.043 | 55.77
2 | 0.458 | 0.00726 | -0.043 | 63.052
2.5 | 0.515 | 0.00739 | -0.043 | 69.657
3 | 0.571 | 0.00752 | -0.043 | 75.992
3.5 | 0.627 | 0.00817 | -0.043 | 76.803
4 | 0.68 | 0.00829 | -0.043 | 82.06
4.5 | 0.73 | 0.00844 | -0.043 | 86.577
5 | 0.776 | 0.00858 | -0.043 | 90.506
5.5 | 0.817 | 0.00872 | -0.043 | 93.713
6 | 0.852 | 0.00874 | -0.043 | 97.483
6.5 | 0.88 | 0.00846 | -0.043 | 104.021
7 | 0.9 | 0.00879 | -0.043 | 102.392
7.5 | 0.911 | 0.00912 | -0.043 | 99.972
8 | 0.914 | 0.00949 | -0.043 | 96.271
8.5 | 0.904 | 0.00989 | -0.043 | 91.488
9 | 0.883 | 0.01031 | -0.043 | 85.67
9.5 | 0.854 | 0.01079 | -0.043 | 79.169
10 | 0.818 | 0.01133 | -0.043 | 72.211
10.5 | 0.778 | 0.01195 | -0.043 | 65.079
11 | 0.734 | 0.01275 | -0.043 | 57.58
11.5 | 0.689 | 0.01382 | -0.043 | 49.851
12 | 0.628 | 0.01573 | -0.042 | 39.906
12.5 | 0.565 | 0.02151 | -0.041 | 26.244
13 | 0.502 | 0.0338 | -0.038 | 14.867

## 122. Re 14M Mach 0.00 (2)
BIGFOIL.COM POLAR EXPORT
MID 44e
MID 44e |  |  |  | Cl Max: | 0.8343 | at alpha= | 5.5 | deg
XFOIL ncrit=9 |  |  |  | L/D Max: | 137.22 | at alpha= | 5.5 | deg
Re: | 14000000 |  |  | Cd Min: | 0.01933 | at alpha= | -12 | deg
Mach: | 0 |  |  | Cl=0 at alpha= | -1.9234 | deg
|  |  |  | @ Cl=0.1, Cd= | 0.0049753
|  |  |  | @ Cl=0.4, Cd= | 0.0048644
|  |  |  | @ Cl=0.6, Cd= | 0.0053932
alpha (deg) | Cl | Cd | Cm | Cl/Cd
-12 | -1.1019 | 0.01933 | -0.0443 | -57.0047
-11.5 | -1.0523 | 0.01768 | -0.0445 | -59.5192
-11 | -1.0019 | 0.01603 | -0.0447 | -62.5016
-10.5 | -0.9535 | 0.01288 | -0.0452 | -74.0295
-10 | -0.9021 | 0.0107 | -0.0454 | -84.3084
-9.5 | -0.8484 | 0.00943 | -0.0454 | -89.9682
-9 | -0.7939 | 0.00843 | -0.0454 | -94.1756
-8.5 | -0.739 | 0.00734 | -0.0455 | -100.6812
-8 | -0.6833 | 0.00697 | -0.0454 | -98.0344
-7.5 | -0.6269 | 0.00669 | -0.0455 | -93.707
-7 | -0.5739 | 0.00657 | -0.0448 | -87.3516
-6.5 | -0.5183 | 0.00663 | -0.0446 | -78.175
-6 | -0.4624 | 0.00647 | -0.0445 | -71.4683
-5.5 | -0.4063 | 0.00655 | -0.0445 | -62.0305
-5 | -0.3499 | 0.00623 | -0.0446 | -56.1637
-3 | -0.1225 | 0.00513 | -0.0449 | -23.8791
-2.5 | -0.0657 | 0.00511 | -0.0449 | -12.8571
-2 | -0.0087 | 0.00503 | -0.045 | -1.7296
-1.5 | 0.0481 | 0.00503 | -0.0451 | 9.5626
-1 | 0.105 | 0.00497 | -0.0452 | 21.1268
-0.5 | 0.1621 | 0.00486 | -0.0454 | 33.3539
0 | 0.219 | 0.00483 | -0.0455 | 45.3416
0.5 | 0.2759 | 0.00478 | -0.0457 | 57.7197
1 | 0.3327 | 0.00477 | -0.0459 | 69.7484
1.5 | 0.3894 | 0.00484 | -0.046 | 80.4545
2 | 0.4458 | 0.00497 | -0.0462 | 89.6982
2.5 | 0.5024 | 0.00505 | -0.0463 | 99.4851
3 | 0.5585 | 0.00526 | -0.0464 | 106.1787
3.5 | 0.6146 | 0.00544 | -0.0465 | 112.9779
4 | 0.6706 | 0.0056 | -0.0466 | 119.75
4.5 | 0.726 | 0.00584 | -0.0466 | 124.3151
5 | 0.7788 | 0.0058 | -0.0458 | 134.2759
5.5 | 0.8343 | 0.00608 | -0.0458 | 137.2204

## 123. Re 14M Mach 0.10 (1)
BIGFOIL.COM POLAR EXPORT
MID 44e
MID 44e |  |  |  | Cl Max: | 0.908 | at alpha= | 7.5 | deg
JavaFoil+Calcfoil stall+Eppler ext transition |  |  |  | L/D Max: | 103.486 | at alpha= | 6.5 | deg
Re: | 14000000 |  |  | Cd Min: | 0.00702 | at alpha= | 0 | deg
Mach: | 0.1 |  |  | Cl=0 at alpha= | -1.9825 | deg
|  |  |  | @ Cl=0.1, Cd= | 0.007175
|  |  |  | @ Cl=0.4, Cd= | 0.0071872
|  |  |  | @ Cl=0.6, Cd= | 0.02681
alpha (deg) | Cl | Cd | Cm | Cl/Cd
-13 | -0.22 | 0.08177 | -0.023 | -2.693
-12.5 | -0.237 | 0.07722 | -0.023 | -3.074
-12 | -0.255 | 0.07304 | -0.023 | -3.492
-11.5 | -0.273 | 0.06902 | -0.024 | -3.956
-11 | -0.291 | 0.06455 | -0.024 | -4.511
-10.5 | -0.309 | 0.06079 | -0.024 | -5.078
-10 | -0.325 | 0.05744 | -0.025 | -5.657
-9.5 | -0.34 | 0.05272 | -0.026 | -6.457
-9 | -0.352 | 0.04933 | -0.026 | -7.142
-8.5 | -0.383 | 0.02817 | -0.035 | -13.602
-8 | -0.444 | 0.00896 | -0.043 | -49.495
-7.5 | -0.441 | 0.00877 | -0.043 | -50.295
-7 | -0.431 | 0.00862 | -0.043 | -50.018
-6.5 | -0.414 | 0.00843 | -0.043 | -49.04
-6 | -0.388 | 0.00828 | -0.043 | -46.931
-5.5 | -0.356 | 0.00814 | -0.043 | -43.74
-5 | -0.317 | 0.008 | -0.043 | -39.586
-4.5 | -0.271 | 0.00788 | -0.043 | -34.445
-4 | -0.222 | 0.00781 | -0.043 | -28.428
-3.5 | -0.17 | 0.00769 | -0.043 | -22.116
-3 | -0.116 | 0.00762 | -0.043 | -15.163
-2.5 | -0.059 | 0.00754 | -0.043 | -7.887
-2 | -0.002 | 0.00746 | -0.043 | -0.315
-1.5 | 0.055 | 0.0074 | -0.043 | 7.484
-1 | 0.113 | 0.00711 | -0.043 | 15.946
-0.5 | 0.171 | 0.00705 | -0.043 | 24.283
0 | 0.229 | 0.00702 | -0.043 | 32.649
0.5 | 0.287 | 0.00704 | -0.043 | 40.752
1 | 0.345 | 0.00711 | -0.043 | 48.508
1.5 | 0.402 | 0.00719 | -0.043 | 55.971
2 | 0.46 | 0.00727 | -0.043 | 63.27
2.5 | 0.517 | 0.0074 | -0.043 | 69.888
3 | 0.574 | 0.00753 | -0.043 | 76.21
3.5 | 0.63 | 0.00818 | -0.043 | 77.006
4 | 0.683 | 0.00831 | -0.043 | 82.235
4.5 | 0.734 | 0.00846 | -0.043 | 86.72
5 | 0.78 | 0.00861 | -0.043 | 90.567
5.5 | 0.82 | 0.00874 | -0.043 | 93.84
6 | 0.854 | 0.00879 | -0.043 | 97.214
6.5 | 0.881 | 0.00851 | -0.043 | 103.486
7 | 0.899 | 0.00883 | -0.043 | 101.789
7.5 | 0.908 | 0.00918 | -0.043 | 98.843
8 | 0.907 | 0.00956 | -0.043 | 94.926
8.5 | 0.893 | 0.00996 | -0.043 | 89.672
9 | 0.867 | 0.01042 | -0.043 | 83.192
9.5 | 0.832 | 0.01092 | -0.044 | 76.174
10 | 0.79 | 0.01148 | -0.044 | 68.841
10.5 | 0.744 | 0.01214 | -0.044 | 61.277
11 | 0.695 | 0.01304 | -0.044 | 53.264
11.5 | 0.637 | 0.01421 | -0.043 | 44.838
12 | 0.571 | 0.01746 | -0.042 | 32.718
12.5 | 0.502 | 0.02681 | -0.04 | 18.736

## 124. Re 14M Mach 0.10 (2)
BIGFOIL.COM POLAR EXPORT
MID 44e
MID 44e |  |  |  | Cl Max: | 1.8388 | at alpha= | 15.5 | deg
XFOIL ncrit=9 |  |  |  | L/D Max: | 134.871 | at alpha= | 5 | deg
Re: | 14000000 |  |  | Cd Min: | 0.11588 | at alpha= | 18.5 | deg
Mach: | 0.1 |  |  | Cl=0 at alpha= | -1.9222 | deg
|  |  |  | @ Cl=0.1, Cd= | 0.0049849
|  |  |  | @ Cl=0.4, Cd= | 0.0048607
|  |  |  | @ Cl=0.6, Cd= | 0.0053849
alpha (deg) | Cl | Cd | Cm | Cl/Cd
-9.5 | -0.8557 | 0.01124 | -0.0464 | -76.1299
-9 | -0.8018 | 0.00927 | -0.0465 | -86.4941
-8.5 | -0.7466 | 0.00754 | -0.0464 | -99.0186
-8 | -0.6901 | 0.00708 | -0.0463 | -97.4718
-7.5 | -0.6327 | 0.00676 | -0.0463 | -93.5947
-7 | -0.5791 | 0.00663 | -0.0454 | -87.3454
-6.5 | -0.5228 | 0.00667 | -0.0452 | -78.3808
-6 | -0.4663 | 0.00652 | -0.0451 | -71.5184
-5.5 | -0.4096 | 0.00659 | -0.045 | -62.1548
-5 | -0.3527 | 0.00627 | -0.045 | -56.252
-3 | -0.1234 | 0.00513 | -0.0452 | -24.0546
-2 | -0.0089 | 0.00503 | -0.0453 | -1.7694
-1.5 | 0.0483 | 0.00503 | -0.0453 | 9.6024
-1 | 0.1056 | 0.00498 | -0.0454 | 21.2048
-0.5 | 0.1629 | 0.00486 | -0.0456 | 33.5185
0 | 0.2202 | 0.00483 | -0.0457 | 45.5901
0.5 | 0.2774 | 0.00478 | -0.0459 | 58.0335
1 | 0.3346 | 0.00477 | -0.0461 | 70.1468
1.5 | 0.3916 | 0.00484 | -0.0463 | 80.9091
2 | 0.4484 | 0.00498 | -0.0464 | 90.0402
2.5 | 0.5053 | 0.00506 | -0.0465 | 99.8617
3 | 0.5618 | 0.00527 | -0.0466 | 106.6034
3.5 | 0.6183 | 0.00544 | -0.0467 | 113.6581
4 | 0.6746 | 0.00562 | -0.0468 | 120.0356
4.5 | 0.7305 | 0.00586 | -0.0467 | 124.6587
5 | 0.7836 | 0.00581 | -0.0459 | 134.8709
7 | 1.0047 | 0.00797 | -0.0448 | 126.0602
7.5 | 1.0587 | 0.00875 | -0.0444 | 120.9943
8 | 1.1119 | 0.00966 | -0.0439 | 115.1035
8.5 | 1.1636 | 0.0109 | -0.0432 | 106.7523
9 | 1.2098 | 0.01349 | -0.0418 | 89.6812
9.5 | 1.267 | 0.01284 | -0.042 | 98.676
10 | 1.3199 | 0.01334 | -0.0416 | 98.943
10.5 | 1.3721 | 0.01393 | -0.0411 | 98.4996
11 | 1.4239 | 0.01455 | -0.0406 | 97.8625
11.5 | 1.4752 | 0.01518 | -0.04 | 97.1805
12 | 1.5256 | 0.01591 | -0.0393 | 95.8894
12.5 | 1.5754 | 0.01667 | -0.0386 | 94.5051
13 | 1.6241 | 0.01752 | -0.0377 | 92.6998
13.5 | 1.6715 | 0.01848 | -0.0367 | 90.4491
14 | 1.7176 | 0.0195 | -0.0356 | 88.0821
14.5 | 1.7616 | 0.02069 | -0.0343 | 85.1426
15 | 1.8031 | 0.02205 | -0.0327 | 81.7732
15.5 | 1.8388 | 0.02388 | -0.0306 | 77.0017
16 | 1.8328 | 0.02946 | -0.0253 | 62.2132
16.5 | 1.8152 | 0.03371 | -0.0194 | 53.8475
17 | 1.787 | 0.04222 | -0.021 | 42.3259
17.5 | 1.7355 | 0.05861 | -0.0319 | 29.611
18 | 1.6473 | 0.08286 | -0.0466 | 19.8805
18.5 | 1.5109 | 0.11588 | -0.064 | 13.0385

## 125. Re 14M Mach 0.25 (1)
BIGFOIL.COM POLAR EXPORT
MID 44e
MID 44e |  |  |  | Cl Max: | 0.883 | at alpha= | 7 | deg
JavaFoil+Calcfoil stall+Eppler ext transition |  |  |  | L/D Max: | 100.378 | at alpha= | 6.5 | deg
Re: | 14000000 |  |  | Cd Min: | 0.00707 | at alpha= | 0 | deg
Mach: | 0.25 |  |  | Cl=0 at alpha= | -1.983 | deg
|  |  |  | @ Cl=0.1, Cd= | 0.04445
|  |  |  | @ Cl=0.4, Cd= | 0.04445
|  |  |  | @ Cl=0.6, Cd= | 0.04445
alpha (deg) | Cl | Cd | Cm | Cl/Cd
-11.5 | -0.054 | 0.06997 | -0.024 | -0.769
-11 | -0.051 | 0.06762 | -0.023 | -0.752
-10.5 | -0.048 | 0.06351 | -0.024 | -0.758
-10 | -0.1 | 0.05939 | -0.024 | -1.678
-9.5 | -0.162 | 0.05611 | -0.024 | -2.885
-9 | -0.208 | 0.05351 | -0.024 | -3.891
-8.5 | -0.248 | 0.04938 | -0.025 | -5.012
-8 | -0.28 | 0.04455 | -0.027 | -6.287
-7.5 | -0.369 | 0.0092 | -0.044 | -40.053
-7 | -0.383 | 0.00879 | -0.044 | -43.573
-6.5 | -0.385 | 0.00861 | -0.044 | -44.703
-6 | -0.374 | 0.00843 | -0.044 | -44.298
-5.5 | -0.351 | 0.00827 | -0.044 | -42.411
-5 | -0.317 | 0.00811 | -0.044 | -39.026
-4.5 | -0.274 | 0.00797 | -0.044 | -34.371
-4 | -0.226 | 0.0079 | -0.044 | -28.603
-3.5 | -0.174 | 0.00776 | -0.044 | -22.373
-3 | -0.118 | 0.00768 | -0.044 | -15.405
-2.5 | -0.061 | 0.00759 | -0.044 | -8.031
-2 | -0.002 | 0.00752 | -0.044 | -0.321
-1.5 | 0.057 | 0.00744 | -0.044 | 7.645
-1 | 0.116 | 0.00715 | -0.044 | 16.29
-0.5 | 0.176 | 0.00709 | -0.044 | 24.809
0 | 0.236 | 0.00707 | -0.044 | 33.339
0.5 | 0.295 | 0.00709 | -0.044 | 41.57
1 | 0.354 | 0.00716 | -0.044 | 49.486
1.5 | 0.413 | 0.00725 | -0.044 | 57.063
2 | 0.473 | 0.00733 | -0.044 | 64.458
2.5 | 0.531 | 0.00747 | -0.044 | 71.104
3 | 0.59 | 0.00762 | -0.044 | 77.399
3.5 | 0.647 | 0.00829 | -0.044 | 78.075
4 | 0.701 | 0.00842 | -0.044 | 83.263
4.5 | 0.752 | 0.00859 | -0.044 | 87.457
5 | 0.797 | 0.00877 | -0.044 | 90.815
5.5 | 0.834 | 0.00893 | -0.045 | 93.439
6 | 0.863 | 0.00898 | -0.045 | 96.114
6.5 | 0.88 | 0.00876 | -0.045 | 100.378
7 | 0.883 | 0.00915 | -0.045 | 96.534
7.5 | 0.872 | 0.00953 | -0.045 | 91.484
8 | 0.844 | 0.01 | -0.045 | 84.45
8.5 | 0.794 | 0.01048 | -0.045 | 75.808
9 | 0.723 | 0.01104 | -0.045 | 65.476
9.5 | 0.636 | 0.01175 | -0.045 | 54.147
10 | 0.538 | 0.01263 | -0.045 | 42.586
10.5 | 0.426 | 0.01389 | -0.044 | 30.669
11 | 0.297 | 0.01799 | -0.043 | 16.484
11.5 | 0.111 | 0.03213 | -0.039 | 3.462
12 | 0.084 | 0.04445 | -0.037 | 1.895

## 126. Re 14M Mach 0.25 (2)
BIGFOIL.COM POLAR EXPORT
MID 44e
MID 44e |  |  |  | Cl Max: | 1.4331 | at alpha= | 11 | deg
XFOIL ncrit=9 |  |  |  | L/D Max: | 137.191 | at alpha= | 5 | deg
Re: | 14000000 |  |  | Cd Min: | 0.20007 | at alpha= | 16 | deg
Mach: | 0.25 |  |  | Cl=0 at alpha= | -99 | deg
|  |  |  | @ Cl=0.1, Cd= | 0.00484
|  |  |  | @ Cl=0.4, Cd= | 0.0048455
|  |  |  | @ Cl=0.6, Cd= | 0.0053819
alpha (deg) | Cl | Cd | Cm | Cl/Cd
0 | 0.2268 | 0.00484 | -0.047 | 46.8595
0.5 | 0.2859 | 0.00478 | -0.0471 | 59.8117
1 | 0.3449 | 0.00478 | -0.0473 | 72.1548
1.5 | 0.4038 | 0.00485 | -0.0474 | 83.2577
2 | 0.4625 | 0.00499 | -0.0475 | 92.6854
2.5 | 0.5213 | 0.0051 | -0.0476 | 102.2157
3 | 0.5798 | 0.00532 | -0.0476 | 108.985
3.5 | 0.6385 | 0.0055 | -0.0476 | 116.0909
4 | 0.6969 | 0.00572 | -0.0476 | 121.8357
5 | 0.8108 | 0.00591 | -0.0463 | 137.1912
5.5 | 0.8694 | 0.00636 | -0.0459 | 136.6981
6 | 0.9277 | 0.0069 | -0.0454 | 134.4493
6.5 | 0.9852 | 0.00774 | -0.0446 | 127.2868
7 | 1.042 | 0.00878 | -0.0437 | 118.6788
7.5 | 1.0968 | 0.01034 | -0.0425 | 106.0735
8 | 1.1506 | 0.01202 | -0.0412 | 95.7238
8.5 | 1.2067 | 0.01297 | -0.0402 | 93.0378
9 | 1.262 | 0.01409 | -0.039 | 89.5671
9.5 | 1.3159 | 0.01545 | -0.0375 | 85.1715
10 | 1.3665 | 0.01742 | -0.0358 | 78.4443
10.5 | 1.4088 | 0.0207 | -0.0334 | 68.058
11 | 1.4331 | 0.02632 | -0.0302 | 54.4491
11.5 | 1.4271 | 0.03448 | -0.0267 | 41.3892
12 | 1.3938 | 0.0423 | -0.0246 | 32.9504
12.5 | 1.3644 | 0.05785 | -0.0398 | 23.5851
13 | 1.3339 | 0.07593 | -0.0526 | 17.5675
13.5 | 1.2869 | 0.09373 | -0.061 | 13.7299
14 | 1.2429 | 0.11024 | -0.0686 | 11.2745
14.5 | 1.1821 | 0.13074 | -0.0789 | 9.0416
15 | 1.1159 | 0.15521 | -0.0919 | 7.1896
15.5 | 1.055 | 0.18385 | -0.1071 | 5.7384
16 | 1.0449 | 0.20007 | -0.1154 | 5.2227

## 127. Re 14M Mach 0.50 (1)
BIGFOIL.COM POLAR EXPORT
MID 44e
MID 44e |  |  |  | Cl Max: | 1.155 | at alpha= | 20 | deg
JavaFoil+Calcfoil stall+Eppler ext transition |  |  |  | L/D Max: | 88.311 | at alpha= | 4.5 | deg
Re: | 14000000 |  |  | Cd Min: | 0.00726 | at alpha= | 0 | deg
Mach: | 0.5 |  |  | Cl=0 at alpha= | -1.9773 | deg
|  |  |  | @ Cl=0.1, Cd= | 0.0074709
|  |  |  | @ Cl=0.4, Cd= | 0.0073873
|  |  |  | @ Cl=0.6, Cd= | 0.011483
alpha (deg) | Cl | Cd | Cm | Cl/Cd
-20 | -0.958 | 0.16568 | -0.029 | -5.784
-19.5 | -0.933 | 0.16163 | -0.029 | -5.77
-19 | -0.91 | 0.14033 | -0.03 | -6.488
-18.5 | -0.884 | 0.1344 | -0.03 | -6.579
-18 | -0.858 | 0.12522 | -0.03 | -6.853
-17.5 | -0.83 | 0.1225 | -0.029 | -6.772
-17 | -0.803 | 0.11699 | -0.029 | -6.863
-16.5 | -0.777 | 0.10992 | -0.029 | -7.071
-16 | -0.751 | 0.11438 | -0.029 | -6.564
-15.5 | -0.725 | 0.10698 | -0.029 | -6.776
-15 | -0.698 | 0.10232 | -0.028 | -6.818
-14.5 | -0.672 | 0.09509 | -0.029 | -7.067
-14 | -0.647 | 0.08717 | -0.029 | -7.428
-13.5 | -0.623 | 0.08048 | -0.03 | -7.737
-13 | -0.589 | 0.09302 | -0.026 | -6.336
-12.5 | -0.564 | 0.08379 | -0.027 | -6.728
-12 | -0.539 | 0.07475 | -0.028 | -7.215
-11.5 | -0.516 | 0.06621 | -0.03 | -7.796
-11 | -0.497 | 0.05548 | -0.034 | -8.952
-10.5 | -0.485 | 0.03978 | -0.038 | -12.193
-10 | -0.43 | 0.06567 | -0.025 | -6.543
-9.5 | -0.406 | 0.05684 | -0.028 | -7.14
-9 | -0.39 | 0.04336 | -0.035 | -8.989
-8.5 | -0.433 | 0.01005 | -0.049 | -43.099
-8 | -0.4 | 0.00947 | -0.049 | -42.262
-7.5 | -0.299 | 0.04486 | -0.029 | -6.665
-7 | -0.297 | 0.02107 | -0.042 | -14.1
-6.5 | -0.301 | 0.00904 | -0.049 | -33.25
-6 | -0.267 | 0.009 | -0.049 | -29.732
-5.5 | -0.234 | 0.00878 | -0.049 | -26.666
-5 | -0.201 | 0.00864 | -0.049 | -23.269
-4.5 | -0.168 | 0.00846 | -0.049 | -19.835
-4 | -0.213 | 0.0083 | -0.049 | -25.636
-3.5 | -0.182 | 0.00811 | -0.049 | -22.467
-3 | -0.129 | 0.00797 | -0.049 | -16.143
-2.5 | -0.067 | 0.00784 | -0.049 | -8.596
-2 | -0.003 | 0.00777 | -0.049 | -0.345
-1.5 | 0.063 | 0.00762 | -0.049 | 8.324
-1 | 0.13 | 0.00735 | -0.049 | 17.7
-0.5 | 0.197 | 0.00728 | -0.049 | 27.018
0 | 0.263 | 0.00726 | -0.049 | 36.253
0.5 | 0.33 | 0.0073 | -0.049 | 45.18
1 | 0.396 | 0.00738 | -0.05 | 53.644
1.5 | 0.462 | 0.0075 | -0.05 | 61.633
2 | 0.528 | 0.00763 | -0.05 | 69.181
2.5 | 0.593 | 0.00779 | -0.05 | 76.182
3 | 0.658 | 0.00802 | -0.05 | 82.034
3.5 | 0.721 | 0.00878 | -0.05 | 82.166
4 | 0.777 | 0.00902 | -0.05 | 86.204
4.5 | 0.822 | 0.00931 | -0.05 | 88.311
5 | 0.843 | 0.0096 | -0.05 | 87.791
5.5 | 0.796 | 0.0099 | -0.05 | 80.46
6 | 0.528 | 0.00967 | -0.05 | 54.584
6.5 | 0.561 | 0.01023 | -0.05 | 54.835
7 | 0.593 | 0.01111 | -0.05 | 53.426
7.5 | 0.626 | 0.01287 | -0.05 | 48.624
8 | 0.53 | 0.05341 | -0.025 | 9.931
8.5 | 0.691 | 0.01277 | -0.05 | 54.115
9 | 0.682 | 0.01902 | -0.047 | 35.842
9.5 | 0.744 | 0.01474 | -0.049 | 50.482
10 | 0.7 | 0.03356 | -0.043 | 20.857
10.5 | 0.664 | 0.07182 | -0.028 | 9.248
11 | 0.764 | 0.03379 | -0.043 | 22.602
11.5 | 0.731 | 0.06786 | -0.034 | 10.772
12 | 0.743 | 0.08424 | -0.029 | 8.822
12.5 | 0.806 | 0.0599 | -0.038 | 13.448
13 | 0.803 | 0.08334 | -0.032 | 9.635
13.5 | 0.829 | 0.08944 | -0.032 | 9.265
14 | 0.861 | 0.08402 | -0.034 | 10.246
14.5 | 0.878 | 0.09613 | -0.031 | 9.133
15 | 0.912 | 0.0959 | -0.034 | 9.505
15.5 | 0.935 | 0.104 | -0.033 | 8.991
16 | 0.95 | 0.12198 | -0.03 | 7.785
16.5 | 0.976 | 0.13058 | -0.03 | 7.472
17 | 1.003 | 0.13374 | -0.031 | 7.503
17.5 | 1.03 | 0.13867 | -0.032 | 7.43
18 | 1.051 | 0.15685 | -0.031 | 6.704
18.5 | 1.078 | 0.16033 | -0.031 | 6.724
19 | 1.104 | 0.16468 | -0.032 | 6.707
19.5 | 1.131 | 0.16933 | -0.032 | 6.68
20 | 1.155 | 0.17967 | -0.032 | 6.431

## 128. Re 14M Mach 0.50 (2)
BIGFOIL.COM POLAR EXPORT
MID 44e
MID 44e |  |  |  | Cl Max: | 1.1487 | at alpha= | 7 | deg
XFOIL ncrit=9 |  |  |  | L/D Max: | 143.963 | at alpha= | 5 | deg
Re: | 14000000 |  |  | Cd Min: | 0.15574 | at alpha= | 12 | deg
Mach: | 0.5 |  |  | Cl=0 at alpha= | -99 | deg
|  |  |  | @ Cl=0.1, Cd= | 0.00489
|  |  |  | @ Cl=0.4, Cd= | 0.0048593
|  |  |  | @ Cl=0.6, Cd= | 0.0052673
alpha (deg) | Cl | Cd | Cm | Cl/Cd
0 | 0.2565 | 0.00489 | -0.0522 | 52.454
0.5 | 0.3239 | 0.00481 | -0.0524 | 67.3389
1 | 0.3911 | 0.00485 | -0.0524 | 80.6392
1.5 | 0.4584 | 0.00492 | -0.0524 | 93.1707
2 | 0.5258 | 0.0051 | -0.0523 | 103.098
2.5 | 0.5936 | 0.00524 | -0.052 | 113.2824
3 | 0.6615 | 0.00553 | -0.0517 | 119.6203
3.5 | 0.73 | 0.00584 | -0.0511 | 125
4.5 | 0.8693 | 0.00626 | -0.0491 | 138.8658
5 | 0.9372 | 0.00651 | -0.0468 | 143.9631
5.5 | 1.0093 | 0.00737 | -0.0445 | 136.9471
6 | 1.079 | 0.00945 | -0.041 | 114.1799
6.5 | 1.1315 | 0.01515 | -0.0358 | 74.6865
7 | 1.1487 | 0.02532 | -0.0315 | 45.3673
7.5 | 1.1362 | 0.03648 | -0.0305 | 31.1458
8 | 1.1037 | 0.04747 | -0.0371 | 23.2505
8.5 | 1.0826 | 0.06608 | -0.0561 | 16.3832
9 | 1.0559 | 0.08044 | -0.0637 | 13.1266
9.5 | 1.0328 | 0.09367 | -0.0708 | 11.0259
10 | 1.0137 | 0.10649 | -0.0773 | 9.5192
10.5 | 0.9987 | 0.11908 | -0.0833 | 8.3868
11 | 0.9884 | 0.13138 | -0.0891 | 7.5232
11.5 | 0.9831 | 0.14366 | -0.0948 | 6.8432
12 | 0.9815 | 0.15574 | -0.1004 | 6.3022

## 129. Re 16M Mach 0.00 (1)
BIGFOIL.COM POLAR EXPORT
MID 44e
MID 44e |  |  |  | Cl Max: | 0.914 | at alpha= | 8 | deg
JavaFoil+Calcfoil stall+Eppler ext transition |  |  |  | L/D Max: | 101.884 | at alpha= | 7.5 | deg
Re: | 16000000 |  |  | Cd Min: | 0.007 | at alpha= | -0.5 | deg
Mach: | 0 |  |  | Cl=0 at alpha= | -1.9825 | deg
|  |  |  | @ Cl=0.1, Cd= | 0.0071393
|  |  |  | @ Cl=0.4, Cd= | 0.00715
|  |  |  | @ Cl=0.6, Cd= | 0.02973
alpha (deg) | Cl | Cd | Cm | Cl/Cd
-13.5 | -0.241 | 0.08468 | -0.024 | -2.851
-13 | -0.256 | 0.08063 | -0.023 | -3.179
-12.5 | -0.272 | 0.07557 | -0.024 | -3.6
-12 | -0.288 | 0.07187 | -0.024 | -4.002
-11.5 | -0.303 | 0.06791 | -0.024 | -4.467
-11 | -0.319 | 0.0636 | -0.024 | -5.019
-10.5 | -0.334 | 0.06038 | -0.025 | -5.526
-10 | -0.349 | 0.05469 | -0.026 | -6.377
-9.5 | -0.364 | 0.04784 | -0.028 | -7.599
-9 | -0.38 | 0.03841 | -0.032 | -9.886
-8.5 | -0.455 | 0.00912 | -0.043 | -49.852
-8 | -0.455 | 0.00888 | -0.043 | -51.242
-7.5 | -0.449 | 0.0087 | -0.043 | -51.633
-7 | -0.436 | 0.00854 | -0.043 | -51.131
-6.5 | -0.417 | 0.00834 | -0.043 | -49.974
-6 | -0.39 | 0.00819 | -0.043 | -47.605
-5.5 | -0.356 | 0.00805 | -0.043 | -44.305
-5 | -0.316 | 0.00791 | -0.043 | -39.961
-4.5 | -0.271 | 0.00783 | -0.043 | -34.549
-4 | -0.221 | 0.0077 | -0.043 | -28.745
-3.5 | -0.169 | 0.00761 | -0.043 | -22.243
-3 | -0.115 | 0.00753 | -0.043 | -15.264
-2.5 | -0.059 | 0.00743 | -0.043 | -7.967
-2 | -0.002 | 0.00738 | -0.043 | -0.317
-1.5 | 0.055 | 0.00731 | -0.043 | 7.538
-1 | 0.113 | 0.00709 | -0.043 | 15.91
-0.5 | 0.17 | 0.007 | -0.043 | 24.332
0 | 0.228 | 0.007 | -0.043 | 32.577
0.5 | 0.286 | 0.00702 | -0.043 | 40.683
1 | 0.343 | 0.00707 | -0.043 | 48.524
1.5 | 0.4 | 0.00715 | -0.043 | 56.028
2 | 0.458 | 0.00724 | -0.043 | 63.233
2.5 | 0.515 | 0.00736 | -0.043 | 69.882
3 | 0.571 | 0.00748 | -0.043 | 76.396
3.5 | 0.627 | 0.00811 | -0.043 | 77.359
4 | 0.68 | 0.00822 | -0.043 | 82.713
4.5 | 0.73 | 0.00835 | -0.043 | 87.406
5 | 0.776 | 0.00853 | -0.043 | 91.014
5.5 | 0.817 | 0.0087 | -0.043 | 93.989
6 | 0.852 | 0.00888 | -0.043 | 96.013
6.5 | 0.88 | 0.00905 | -0.043 | 97.308
7 | 0.9 | 0.00904 | -0.043 | 99.603
7.5 | 0.911 | 0.00895 | -0.043 | 101.884
8 | 0.914 | 0.00931 | -0.043 | 98.127
8.5 | 0.904 | 0.00972 | -0.043 | 93.012
9 | 0.883 | 0.01013 | -0.043 | 87.17
9.5 | 0.854 | 0.01059 | -0.043 | 80.616
10 | 0.818 | 0.01108 | -0.043 | 73.843
10.5 | 0.778 | 0.0117 | -0.043 | 66.503
11 | 0.734 | 0.01244 | -0.043 | 59.035
11.5 | 0.689 | 0.01337 | -0.043 | 51.523
12 | 0.63 | 0.01518 | -0.042 | 41.495
12.5 | 0.568 | 0.02014 | -0.041 | 28.205
13 | 0.509 | 0.02973 | -0.039 | 17.105

## 130. Re 16M Mach 0.00 (2)
BIGFOIL.COM POLAR EXPORT
MID 44e
MID 44e |  |  |  | Cl Max: | 0.8349 | at alpha= | 5.5 | deg
XFOIL ncrit=9 |  |  |  | L/D Max: | 140.084 | at alpha= | 5.5 | deg
Re: | 16000000 |  |  | Cd Min: | 0.00596 | at alpha= | 5.5 | deg
Mach: | 0 |  |  | Cl=0 at alpha= | -1.9234 | deg
|  |  |  | @ Cl=0.1, Cd= | 0.0049527
|  |  |  | @ Cl=0.4, Cd= | 0.0048563
|  |  |  | @ Cl=0.6, Cd= | 0.0053852
alpha (deg) | Cl | Cd | Cm | Cl/Cd
-2 | -0.0087 | 0.00498 | -0.0451 | -1.747
-1.5 | 0.0481 | 0.00498 | -0.0451 | 9.6586
-1 | 0.1051 | 0.00495 | -0.0452 | 21.2323
-0.5 | 0.1621 | 0.00483 | -0.0454 | 33.5611
0 | 0.219 | 0.00481 | -0.0455 | 45.5301
0.5 | 0.2759 | 0.00478 | -0.0457 | 57.7197
1 | 0.3328 | 0.00476 | -0.0459 | 69.916
1.5 | 0.3894 | 0.00483 | -0.046 | 80.6211
2 | 0.4459 | 0.00497 | -0.0462 | 89.7183
2.5 | 0.5024 | 0.00506 | -0.0463 | 99.2885
3 | 0.5586 | 0.00526 | -0.0464 | 106.1977
3.5 | 0.6148 | 0.00543 | -0.0465 | 113.2228
4 | 0.6708 | 0.00562 | -0.0466 | 119.3594
4.5 | 0.7265 | 0.00587 | -0.0466 | 123.7649
5 | 0.7821 | 0.00593 | -0.0466 | 131.8887
5.5 | 0.8349 | 0.00596 | -0.0459 | 140.0839

## 131. Re 16M Mach 0.10 (1)
BIGFOIL.COM POLAR EXPORT
MID 44e
MID 44e |  |  |  | Cl Max: | 0.908 | at alpha= | 7.5 | deg
JavaFoil+Calcfoil stall+Eppler ext transition |  |  |  | L/D Max: | 100.725 | at alpha= | 7.5 | deg
Re: | 16000000 |  |  | Cd Min: | 0.00701 | at alpha= | -0.5 | deg
Mach: | 0.1 |  |  | Cl=0 at alpha= | -1.9825 | deg
|  |  |  | @ Cl=0.1, Cd= | 0.0071393
|  |  |  | @ Cl=0.4, Cd= | 0.0071475
|  |  |  | @ Cl=0.6, Cd= | 0.02347
alpha (deg) | Cl | Cd | Cm | Cl/Cd
-13 | -0.22 | 0.08133 | -0.023 | -2.708
-12.5 | -0.238 | 0.07662 | -0.024 | -3.1
-12 | -0.255 | 0.0724 | -0.024 | -3.526
-11.5 | -0.273 | 0.06838 | -0.024 | -3.996
-11 | -0.291 | 0.06416 | -0.024 | -4.542
-10.5 | -0.309 | 0.0605 | -0.025 | -5.108
-10 | -0.326 | 0.05634 | -0.025 | -5.782
-9.5 | -0.342 | 0.05087 | -0.027 | -6.725
-9 | -0.357 | 0.04491 | -0.029 | -7.945
-8.5 | -0.44 | 0.00926 | -0.043 | -47.513
-8 | -0.444 | 0.00892 | -0.043 | -49.742
-7.5 | -0.441 | 0.00873 | -0.043 | -50.505
-7 | -0.431 | 0.00856 | -0.043 | -50.342
-6.5 | -0.414 | 0.00837 | -0.043 | -49.42
-6 | -0.388 | 0.00822 | -0.043 | -47.277
-5.5 | -0.356 | 0.00807 | -0.043 | -44.14
-5 | -0.317 | 0.00793 | -0.043 | -39.913
-4.5 | -0.271 | 0.00786 | -0.043 | -34.525
-4 | -0.222 | 0.00772 | -0.043 | -28.788
-3.5 | -0.17 | 0.00762 | -0.043 | -22.297
-3 | -0.116 | 0.00754 | -0.043 | -15.311
-2.5 | -0.059 | 0.00744 | -0.043 | -7.989
-2 | -0.002 | 0.00738 | -0.043 | -0.318
-1.5 | 0.055 | 0.00731 | -0.043 | 7.567
-1 | 0.113 | 0.00709 | -0.043 | 15.973
-0.5 | 0.171 | 0.00701 | -0.043 | 24.432
0 | 0.229 | 0.00701 | -0.043 | 32.706
0.5 | 0.287 | 0.00704 | -0.043 | 40.796
1 | 0.345 | 0.00708 | -0.043 | 48.704
1.5 | 0.402 | 0.00715 | -0.043 | 56.237
2 | 0.46 | 0.00725 | -0.043 | 63.448
2.5 | 0.517 | 0.00738 | -0.043 | 70.114
3 | 0.574 | 0.00749 | -0.043 | 76.614
3.5 | 0.63 | 0.00812 | -0.043 | 77.579
4 | 0.683 | 0.00825 | -0.043 | 82.878
4.5 | 0.734 | 0.00838 | -0.043 | 87.558
5 | 0.78 | 0.00856 | -0.043 | 91.083
5.5 | 0.82 | 0.00874 | -0.043 | 93.901
6 | 0.854 | 0.00891 | -0.043 | 95.933
6.5 | 0.881 | 0.009 | -0.043 | 97.836
7 | 0.899 | 0.00907 | -0.043 | 99.106
7.5 | 0.908 | 0.00901 | -0.043 | 100.725
8 | 0.907 | 0.00937 | -0.043 | 96.759
8.5 | 0.893 | 0.0098 | -0.043 | 91.174
9 | 0.867 | 0.01021 | -0.043 | 84.884
9.5 | 0.832 | 0.01071 | -0.044 | 77.72
10 | 0.79 | 0.01126 | -0.044 | 70.187
10.5 | 0.744 | 0.01192 | -0.044 | 62.426
11 | 0.695 | 0.01277 | -0.044 | 54.409
11.5 | 0.64 | 0.01287 | -0.043 | 49.772
12 | 0.574 | 0.01661 | -0.042 | 34.564
12.5 | 0.509 | 0.02347 | -0.04 | 21.674

## 132. Re 16M Mach 0.10 (2)
BIGFOIL.COM POLAR EXPORT
MID 44e
MID 44e |  |  |  | Cl Max: | 0.787 | at alpha= | 5 | deg
XFOIL ncrit=9 |  |  |  | L/D Max: | 132.492 | at alpha= | 5 | deg
Re: | 16000000 |  |  | Cd Min: | 0.02957 | at alpha= | -11 | deg
Mach: | 0.1 |  |  | Cl=0 at alpha= | -1.9222 | deg
|  |  |  | @ Cl=0.1, Cd= | 0.0049529
|  |  |  | @ Cl=0.4, Cd= | 0.0048521
|  |  |  | @ Cl=0.6, Cd= | 0.0053881
alpha (deg) | Cl | Cd | Cm | Cl/Cd
-11 | -0.9824 | 0.02957 | -0.0412 | -33.2229
-10.5 | -0.9616 | 0.01504 | -0.0463 | -63.9362
-10 | -0.9123 | 0.01129 | -0.0467 | -80.806
-9.5 | -0.8582 | 0.00965 | -0.0467 | -88.9326
-8 | -0.6886 | 0.0068 | -0.0468 | -101.2647
-7.5 | -0.6361 | 0.0066 | -0.0456 | -96.3788
-7 | -0.58 | 0.00641 | -0.0453 | -90.4836
-6.5 | -0.5234 | 0.00639 | -0.0452 | -81.9092
-6 | -0.4666 | 0.00623 | -0.0451 | -74.8957
-5.5 | -0.4098 | 0.00625 | -0.0451 | -65.568
-5 | -0.3527 | 0.00595 | -0.0451 | -59.2773
-4.5 | -0.2956 | 0.00568 | -0.0451 | -52.0423
-3 | -0.1234 | 0.00508 | -0.0452 | -24.2913
-2.5 | -0.0662 | 0.00506 | -0.0453 | -13.083
-2 | -0.0089 | 0.00498 | -0.0453 | -1.7871
-1.5 | 0.0483 | 0.00498 | -0.0454 | 9.6988
-1 | 0.1056 | 0.00495 | -0.0455 | 21.3333
-0.5 | 0.163 | 0.00483 | -0.0456 | 33.7474
0 | 0.2202 | 0.00481 | -0.0458 | 45.7796
0.5 | 0.2774 | 0.00478 | -0.0459 | 58.0335
1 | 0.3346 | 0.00476 | -0.0461 | 70.2941
1.5 | 0.3916 | 0.00483 | -0.0463 | 81.0766
2 | 0.4485 | 0.00498 | -0.0464 | 90.0602
2.5 | 0.5053 | 0.00506 | -0.0465 | 99.8617
3 | 0.5619 | 0.00526 | -0.0466 | 106.8251
3.5 | 0.6184 | 0.00545 | -0.0467 | 113.4679
4 | 0.6748 | 0.00564 | -0.0467 | 119.6454
5 | 0.787 | 0.00594 | -0.0467 | 132.4916

## 133. Re 16M Mach 0.25 (1)
BIGFOIL.COM POLAR EXPORT
MID 44e
MID 44e |  |  |  | Cl Max: | 0.883 | at alpha= | 7 | deg
JavaFoil+Calcfoil stall+Eppler ext transition |  |  |  | L/D Max: | 98.299 | at alpha= | 7 | deg
Re: | 16000000 |  |  | Cd Min: | 0.00705 | at alpha= | -0.5 | deg
Mach: | 0.25 |  |  | Cl=0 at alpha= | -1.983 | deg
|  |  |  | @ Cl=0.1, Cd= | 0.0418
|  |  |  | @ Cl=0.4, Cd= | 0.0418
|  |  |  | @ Cl=0.6, Cd= | 0.0418
alpha (deg) | Cl | Cd | Cm | Cl/Cd
-11.5 | -0.054 | 0.0696 | -0.024 | -0.773
-11 | -0.051 | 0.06731 | -0.024 | -0.757
-10.5 | -0.048 | 0.06332 | -0.024 | -0.761
-10 | -0.1 | 0.05895 | -0.025 | -1.692
-9.5 | -0.162 | 0.05584 | -0.025 | -2.9
-9 | -0.208 | 0.05306 | -0.025 | -3.928
-8.5 | -0.248 | 0.04896 | -0.026 | -5.062
-8 | -0.283 | 0.04158 | -0.029 | -6.802
-7.5 | -0.369 | 0.00899 | -0.044 | -41.023
-7 | -0.383 | 0.00875 | -0.044 | -43.788
-6.5 | -0.385 | 0.00854 | -0.044 | -45.038
-6 | -0.374 | 0.00837 | -0.044 | -44.634
-5.5 | -0.351 | 0.00819 | -0.044 | -42.836
-5 | -0.317 | 0.00804 | -0.044 | -39.361
-4.5 | -0.274 | 0.00795 | -0.044 | -34.443
-4 | -0.226 | 0.0078 | -0.044 | -28.97
-3.5 | -0.174 | 0.00769 | -0.044 | -22.559
-3 | -0.118 | 0.0076 | -0.044 | -15.558
-2.5 | -0.061 | 0.0075 | -0.044 | -8.137
-2 | -0.002 | 0.00744 | -0.044 | -0.324
-1.5 | 0.057 | 0.00735 | -0.044 | 7.731
-1 | 0.116 | 0.00714 | -0.044 | 16.313
-0.5 | 0.176 | 0.00705 | -0.044 | 24.965
0 | 0.236 | 0.00705 | -0.044 | 33.417
0.5 | 0.295 | 0.00708 | -0.044 | 41.669
1 | 0.354 | 0.00713 | -0.044 | 49.718
1.5 | 0.413 | 0.00721 | -0.044 | 57.364
2 | 0.473 | 0.00732 | -0.044 | 64.591
2.5 | 0.531 | 0.00743 | -0.044 | 71.495
3 | 0.59 | 0.00756 | -0.044 | 77.952
3.5 | 0.647 | 0.00822 | -0.044 | 78.772
4 | 0.701 | 0.00836 | -0.044 | 83.946
4.5 | 0.752 | 0.00853 | -0.044 | 88.098
5 | 0.797 | 0.00872 | -0.044 | 91.367
5.5 | 0.834 | 0.00892 | -0.045 | 93.483
6 | 0.863 | 0.00909 | -0.045 | 94.902
6.5 | 0.88 | 0.00918 | -0.045 | 95.791
7 | 0.883 | 0.00898 | -0.045 | 98.299
7.5 | 0.872 | 0.00935 | -0.045 | 93.267
8 | 0.844 | 0.0098 | -0.045 | 86.112
8.5 | 0.794 | 0.0103 | -0.045 | 77.078
9 | 0.723 | 0.01085 | -0.045 | 66.649
9.5 | 0.636 | 0.01149 | -0.045 | 55.381
10 | 0.538 | 0.01232 | -0.045 | 43.65
10.5 | 0.429 | 0.01357 | -0.045 | 31.651
11 | 0.298 | 0.01694 | -0.043 | 17.618
11.5 | 0.113 | 0.02778 | -0.04 | 4.063
12 | 0.085 | 0.0418 | -0.037 | 2.029

## 134. Re 16M Mach 0.25 (2)
BIGFOIL.COM POLAR EXPORT
MID 44e
MID 44e |  |  |  | Cl Max: | 1.4519 | at alpha= | 11.5 | deg
XFOIL ncrit=9 |  |  |  | L/D Max: | 135.504 | at alpha= | 6 | deg
Re: | 16000000 |  |  | Cd Min: | 0.20842 | at alpha= | 16.5 | deg
Mach: | 0.25 |  |  | Cl=0 at alpha= | -1.9172 | deg
|  |  |  | @ Cl=0.1, Cd= | 0.0049544
|  |  |  | @ Cl=0.4, Cd= | 0.0048676
|  |  |  | @ Cl=0.6, Cd= | 0.0053717
alpha (deg) | Cl | Cd | Cm | Cl/Cd
-12 | -0.6693 | 0.15282 | 0.0486 | -4.3797
-11.5 | -0.657 | 0.14574 | 0.0457 | -4.508
-11 | -0.6454 | 0.13874 | 0.0429 | -4.6519
-10.5 | -0.6342 | 0.13151 | 0.04 | -4.8224
-10 | -0.6237 | 0.12418 | 0.0371 | -5.0225
-9.5 | -0.6139 | 0.11669 | 0.0341 | -5.2609
-9 | -0.6022 | 0.10945 | 0.0311 | -5.5021
-8 | -0.6301 | 0.08293 | 0.0175 | -7.598
-7.5 | -0.6101 | 0.0749 | 0.0079 | -8.1455
-7 | -0.6106 | 0.007 | -0.0494 | -87.2286
-6.5 | -0.5496 | 0.00686 | -0.0487 | -80.1166
-6 | -0.489 | 0.00661 | -0.0481 | -73.9788
-5.5 | -0.4286 | 0.00661 | -0.0477 | -64.8411
-5 | -0.3685 | 0.00631 | -0.0474 | -58.3994
-4.5 | -0.3084 | 0.00598 | -0.0471 | -51.5719
-3 | -0.1286 | 0.00511 | -0.0467 | -25.1663
-2 | -0.0098 | 0.00501 | -0.0467 | -1.9561
-1.5 | 0.0494 | 0.00498 | -0.0467 | 9.9197
-1 | 0.1086 | 0.00495 | -0.0467 | 21.9394
-0.5 | 0.1678 | 0.00483 | -0.0469 | 34.7412
0 | 0.2269 | 0.00481 | -0.047 | 47.1726
0.5 | 0.2859 | 0.00478 | -0.0471 | 59.8117
1 | 0.345 | 0.00476 | -0.0473 | 72.479
2 | 0.4626 | 0.00499 | -0.0475 | 92.7054
2.5 | 0.5214 | 0.00508 | -0.0476 | 102.6378
3 | 0.58 | 0.0053 | -0.0476 | 109.434
4 | 0.6972 | 0.00572 | -0.0475 | 121.8881
4.5 | 0.7557 | 0.00595 | -0.0473 | 127.0084
5 | 0.8143 | 0.00602 | -0.0471 | 135.2658
6 | 0.9282 | 0.00685 | -0.0454 | 135.5036
6.5 | 0.9855 | 0.00777 | -0.0446 | 126.834
7 | 1.0422 | 0.00884 | -0.0437 | 117.8959
7.5 | 1.0965 | 0.01053 | -0.0425 | 104.1311
8 | 1.1452 | 0.01364 | -0.0405 | 83.9589
8.5 | 1.21 | 0.0122 | -0.0406 | 99.1803
9 | 1.2658 | 0.01324 | -0.0394 | 95.6042
9.5 | 1.3205 | 0.0145 | -0.038 | 91.069
10 | 1.3724 | 0.01629 | -0.0363 | 84.248
10.5 | 1.4176 | 0.01917 | -0.0341 | 73.9489
11 | 1.4487 | 0.02397 | -0.031 | 60.438
11.5 | 1.4519 | 0.03152 | -0.0273 | 46.0628
12 | 1.4248 | 0.03921 | -0.0233 | 36.3377
12.5 | 1.3921 | 0.05125 | -0.0326 | 27.1629
13 | 1.3658 | 0.06918 | -0.048 | 19.7427
13.5 | 1.3256 | 0.08662 | -0.0571 | 15.3036
14 | 1.2859 | 0.1022 | -0.064 | 12.5822
14.5 | 1.2339 | 0.12029 | -0.0728 | 10.2577
15 | 1.1783 | 0.14041 | -0.0833 | 8.3919
15.5 | 1.1204 | 0.164 | -0.0961 | 6.8317
16.5 | 1.0566 | 0.20842 | -0.1199 | 5.0696

## 135. Re 16M Mach 0.50 (1)
BIGFOIL.COM POLAR EXPORT
MID 44e
MID 44e |  |  |  | Cl Max: | 1.155 | at alpha= | 20 | deg
JavaFoil+Calcfoil stall+Eppler ext transition |  |  |  | L/D Max: | 89.001 | at alpha= | 4.5 | deg
Re: | 16000000 |  |  | Cd Min: | 0.00723 | at alpha= | 0 | deg
Mach: | 0.5 |  |  | Cl=0 at alpha= | -1.9773 | deg
|  |  |  | @ Cl=0.1, Cd= | 0.0074461
|  |  |  | @ Cl=0.4, Cd= | 0.0073467
|  |  |  | @ Cl=0.6, Cd= | 0.011207
alpha (deg) | Cl | Cd | Cm | Cl/Cd
-20 | -0.958 | 0.17279 | -0.029 | -5.546
-19.5 | -0.933 | 0.16924 | -0.029 | -5.511
-19 | -0.909 | 0.14919 | -0.03 | -6.092
-18.5 | -0.882 | 0.14366 | -0.029 | -6.141
-18 | -0.856 | 0.13351 | -0.029 | -6.412
-17.5 | -0.829 | 0.12948 | -0.029 | -6.403
-17 | -0.803 | 0.1233 | -0.029 | -6.509
-16.5 | -0.777 | 0.11587 | -0.029 | -6.704
-16 | -0.751 | 0.11318 | -0.029 | -6.636
-15.5 | -0.725 | 0.10588 | -0.029 | -6.851
-15 | -0.698 | 0.10097 | -0.028 | -6.916
-14.5 | -0.673 | 0.09374 | -0.029 | -7.177
-14 | -0.649 | 0.08536 | -0.03 | -7.601
-13.5 | -0.625 | 0.07815 | -0.031 | -7.994
-13 | -0.589 | 0.09183 | -0.026 | -6.419
-12.5 | -0.564 | 0.08268 | -0.027 | -6.822
-12 | -0.54 | 0.07374 | -0.029 | -7.322
-11.5 | -0.518 | 0.0646 | -0.031 | -8.012
-11 | -0.5 | 0.05228 | -0.035 | -9.567
-10.5 | -0.493 | 0.03409 | -0.04 | -14.472
-10 | -0.43 | 0.06524 | -0.025 | -6.588
-9.5 | -0.406 | 0.05632 | -0.029 | -7.214
-9 | -0.393 | 0.04092 | -0.036 | -9.595
-8.5 | -0.433 | 0.01002 | -0.049 | -43.235
-8 | -0.4 | 0.00946 | -0.049 | -42.287
-7.5 | -0.3 | 0.04342 | -0.03 | -6.919
-7 | -0.334 | 0.00943 | -0.049 | -35.401
-6.5 | -0.301 | 0.00898 | -0.049 | -33.467
-6 | -0.267 | 0.00895 | -0.049 | -29.891
-5.5 | -0.234 | 0.00869 | -0.049 | -26.951
-5 | -0.201 | 0.00857 | -0.049 | -23.452
-4.5 | -0.168 | 0.00844 | -0.049 | -19.887
-4 | -0.213 | 0.00819 | -0.049 | -25.983
-3.5 | -0.182 | 0.00803 | -0.049 | -22.678
-3 | -0.129 | 0.00789 | -0.049 | -16.309
-2.5 | -0.067 | 0.00774 | -0.049 | -8.711
-2 | -0.003 | 0.00768 | -0.049 | -0.349
-1.5 | 0.063 | 0.00754 | -0.049 | 8.419
-1 | 0.13 | 0.00737 | -0.049 | 17.661
-0.5 | 0.197 | 0.00724 | -0.049 | 27.166
0 | 0.263 | 0.00723 | -0.049 | 36.41
0.5 | 0.33 | 0.00727 | -0.05 | 45.322
1 | 0.396 | 0.00734 | -0.05 | 53.931
1.5 | 0.462 | 0.00745 | -0.05 | 62.058
2 | 0.528 | 0.00762 | -0.05 | 69.261
2.5 | 0.593 | 0.00776 | -0.05 | 76.523
3 | 0.658 | 0.00795 | -0.05 | 82.812
3.5 | 0.721 | 0.00869 | -0.05 | 83.025
4 | 0.777 | 0.00893 | -0.05 | 87.036
4.5 | 0.822 | 0.00924 | -0.05 | 89.001
5 | 0.843 | 0.00954 | -0.05 | 88.327
5.5 | 0.796 | 0.00986 | -0.05 | 80.77
6 | 0.528 | 0.01023 | -0.05 | 51.632
6.5 | 0.561 | 0.01003 | -0.05 | 55.919
7 | 0.593 | 0.01087 | -0.05 | 54.564
7.5 | 0.626 | 0.01246 | -0.05 | 50.247
8 | 0.533 | 0.05189 | -0.027 | 10.265
8.5 | 0.691 | 0.01251 | -0.05 | 55.23
9 | 0.689 | 0.01735 | -0.047 | 39.727
9.5 | 0.751 | 0.01337 | -0.05 | 56.121
10 | 0.719 | 0.02657 | -0.045 | 27.057
10.5 | 0.665 | 0.07089 | -0.028 | 9.38
11 | 0.772 | 0.03065 | -0.044 | 25.177
11.5 | 0.735 | 0.0651 | -0.035 | 11.289
12 | 0.744 | 0.08329 | -0.029 | 8.927
12.5 | 0.816 | 0.05386 | -0.04 | 15.147
13 | 0.807 | 0.08023 | -0.033 | 10.056
13.5 | 0.831 | 0.08724 | -0.033 | 9.522
14 | 0.852 | 0.094 | -0.031 | 9.06
14.5 | 0.875 | 0.10343 | -0.03 | 8.455
15 | 0.903 | 0.10621 | -0.031 | 8.505
15.5 | 0.929 | 0.11288 | -0.031 | 8.231
16 | 0.949 | 0.12962 | -0.03 | 7.319
16.5 | 0.975 | 0.13778 | -0.03 | 7.077
17 | 1.002 | 0.14176 | -0.031 | 7.069
17.5 | 1.029 | 0.14681 | -0.031 | 7.008
18 | 1.051 | 0.16372 | -0.031 | 6.422
18.5 | 1.078 | 0.16562 | -0.031 | 6.508
19 | 1.104 | 0.17083 | -0.032 | 6.462
19.5 | 1.131 | 0.17568 | -0.032 | 6.436
20 | 1.155 | 0.1867 | -0.032 | 6.188

## 136. Re 16M Mach 0.50 (2)
BIGFOIL.COM POLAR EXPORT
MID 44e
MID 44e |  |  |  | Cl Max: | 1.1512 | at alpha= | 7 | deg
XFOIL ncrit=9 |  |  |  | L/D Max: | 147.268 | at alpha= | 5 | deg
Re: | 16000000 |  |  | Cd Min: | 0.14312 | at alpha= | 11.5 | deg
Mach: | 0.5 |  |  | Cl=0 at alpha= | -99 | deg
|  |  |  | @ Cl=0.1, Cd= | 0.00486
|  |  |  | @ Cl=0.4, Cd= | 0.0048392
|  |  |  | @ Cl=0.6, Cd= | 0.0052537
alpha (deg) | Cl | Cd | Cm | Cl/Cd
0 | 0.2566 | 0.00486 | -0.0523 | 52.7984
0.5 | 0.3239 | 0.0048 | -0.0524 | 67.4792
1 | 0.3912 | 0.00483 | -0.0524 | 80.9938
1.5 | 0.4585 | 0.0049 | -0.0524 | 93.5714
2 | 0.5259 | 0.00508 | -0.0522 | 103.5236
2.5 | 0.5938 | 0.00523 | -0.052 | 113.5373
3 | 0.6618 | 0.00549 | -0.0516 | 120.5464
3.5 | 0.7303 | 0.00582 | -0.0511 | 125.4811
4 | 0.7996 | 0.00615 | -0.0502 | 130.0163
4.5 | 0.8703 | 0.00628 | -0.0492 | 138.5828
5 | 0.9381 | 0.00637 | -0.0469 | 147.2684
5.5 | 1.0104 | 0.00717 | -0.0446 | 140.9205
6 | 1.0804 | 0.0092 | -0.0411 | 117.4348
6.5 | 1.1334 | 0.01485 | -0.0359 | 76.3232
7 | 1.1512 | 0.02497 | -0.0315 | 46.1033
7.5 | 1.1396 | 0.03609 | -0.0304 | 31.5766
8 | 1.1071 | 0.04687 | -0.0363 | 23.6207
8.5 | 1.0865 | 0.06547 | -0.0558 | 16.5954
9 | 1.06 | 0.07984 | -0.0633 | 13.2766
9.5 | 1.037 | 0.09301 | -0.0705 | 11.1493
10 | 1.0179 | 0.10578 | -0.0769 | 9.6228
10.5 | 1.0029 | 0.1183 | -0.0829 | 8.4776
11 | 0.992 | 0.13068 | -0.0888 | 7.5911
11.5 | 0.9856 | 0.14312 | -0.0946 | 6.8865

## 137. Re 18M Mach 0.00 (1)
BIGFOIL.COM POLAR EXPORT
MID 44e
MID 44e |  |  |  | Cl Max: | 0.914 | at alpha= | 8 | deg
JavaFoil+Calcfoil stall+Eppler ext transition |  |  |  | L/D Max: | 99.754 | at alpha= | 8 | deg
Re: | 18000000 |  |  | Cd Min: | 0.00698 | at alpha= | 0 | deg
Mach: | 0 |  |  | Cl=0 at alpha= | -1.9825 | deg
|  |  |  | @ Cl=0.1, Cd= | 0.0070916
|  |  |  | @ Cl=0.4, Cd= | 0.00712
|  |  |  | @ Cl=0.6, Cd= | 0.02802
alpha (deg) | Cl | Cd | Cm | Cl/Cd
-13.5 | -0.242 | 0.08391 | -0.024 | -2.879
-13 | -0.257 | 0.07998 | -0.024 | -3.207
-12.5 | -0.272 | 0.07464 | -0.024 | -3.65
-12 | -0.288 | 0.07106 | -0.024 | -4.053
-11.5 | -0.304 | 0.0674 | -0.024 | -4.508
-11 | -0.32 | 0.06303 | -0.025 | -5.072
-10.5 | -0.334 | 0.05957 | -0.025 | -5.611
-10 | -0.35 | 0.05301 | -0.027 | -6.606
-9.5 | -0.368 | 0.04372 | -0.03 | -8.414
-9 | -0.384 | 0.03537 | -0.033 | -10.843
-8.5 | -0.455 | 0.00912 | -0.043 | -49.891
-8 | -0.455 | 0.00884 | -0.043 | -51.461
-7.5 | -0.449 | 0.00865 | -0.043 | -51.891
-7 | -0.436 | 0.00846 | -0.043 | -51.567
-6.5 | -0.417 | 0.00829 | -0.043 | -50.249
-6 | -0.39 | 0.00812 | -0.043 | -48.054
-5.5 | -0.356 | 0.00798 | -0.043 | -44.682
-5 | -0.316 | 0.0079 | -0.043 | -40.046
-4.5 | -0.271 | 0.00775 | -0.043 | -34.94
-4 | -0.221 | 0.00764 | -0.043 | -28.986
-3.5 | -0.169 | 0.00755 | -0.043 | -22.408
-3 | -0.115 | 0.00744 | -0.043 | -15.448
-2.5 | -0.059 | 0.00741 | -0.043 | -7.987
-2 | -0.002 | 0.0073 | -0.043 | -0.32
-1.5 | 0.055 | 0.00727 | -0.043 | 7.575
-1 | 0.113 | 0.00704 | -0.043 | 16.022
-0.5 | 0.17 | 0.00701 | -0.043 | 24.307
0 | 0.228 | 0.00698 | -0.043 | 32.694
0.5 | 0.286 | 0.007 | -0.043 | 40.796
1 | 0.343 | 0.00704 | -0.043 | 48.725
1.5 | 0.4 | 0.00712 | -0.043 | 56.259
2 | 0.458 | 0.00723 | -0.043 | 63.302
2.5 | 0.515 | 0.00731 | -0.043 | 70.375
3 | 0.571 | 0.00745 | -0.043 | 76.678
3.5 | 0.627 | 0.00803 | -0.043 | 78.072
4 | 0.68 | 0.00816 | -0.043 | 83.402
4.5 | 0.73 | 0.0083 | -0.043 | 88.023
5 | 0.776 | 0.00848 | -0.043 | 91.604
5.5 | 0.817 | 0.00866 | -0.043 | 94.43
6 | 0.852 | 0.00882 | -0.043 | 96.653
6.5 | 0.88 | 0.00904 | -0.043 | 97.417
7 | 0.9 | 0.0092 | -0.043 | 97.794
7.5 | 0.911 | 0.00927 | -0.043 | 98.323
8 | 0.914 | 0.00916 | -0.043 | 99.754
8.5 | 0.904 | 0.00956 | -0.043 | 94.593
9 | 0.883 | 0.00994 | -0.043 | 88.839
9.5 | 0.854 | 0.01041 | -0.043 | 82.071
10 | 0.818 | 0.01091 | -0.043 | 74.992
10.5 | 0.778 | 0.01151 | -0.043 | 67.6
11 | 0.734 | 0.01222 | -0.043 | 60.083
11.5 | 0.689 | 0.01303 | -0.043 | 52.894
12 | 0.632 | 0.01458 | -0.043 | 43.382
12.5 | 0.573 | 0.01843 | -0.041 | 31.078
13 | 0.511 | 0.02802 | -0.039 | 18.242

## 138. Re 18M Mach 0.00 (2)
BIGFOIL.COM POLAR EXPORT
MID 44e
MID 44e |  |  |  | Cl Max: | 0.7826 | at alpha= | 5 | deg
XFOIL ncrit=9 |  |  |  | L/D Max: | 131.751 | at alpha= | 5 | deg
Re: | 18000000 |  |  | Cd Min: | 0.03888 | at alpha= | -15.5 | deg
Mach: | 0 |  |  | Cl=0 at alpha= | -1.9236 | deg
|  |  |  | @ Cl=0.1, Cd= | 0.0049127
|  |  |  | @ Cl=0.4, Cd= | 0.0048479
|  |  |  | @ Cl=0.6, Cd= | 0.0053962
alpha (deg) | Cl | Cd | Cm | Cl/Cd
-15.5 | -1.3839 | 0.03888 | -0.0367 | -35.5941
-15 | -1.3847 | 0.02809 | -0.0435 | -49.2951
-14.5 | -1.3523 | 0.0235 | -0.0448 | -57.5447
-14 | -1.3117 | 0.02031 | -0.0453 | -64.5839
-13.5 | -1.2667 | 0.01784 | -0.0455 | -71.0034
-13 | -1.2189 | 0.01585 | -0.0456 | -76.9022
-12.5 | -1.169 | 0.0143 | -0.0456 | -81.7483
-12 | -1.1176 | 0.01308 | -0.0456 | -85.4434
-11.5 | -1.0651 | 0.01208 | -0.0456 | -88.1705
-11 | -1.0124 | 0.01094 | -0.0455 | -92.5411
-10.5 | -0.959 | 0.00989 | -0.0455 | -96.9666
-10 | -0.9049 | 0.00901 | -0.0455 | -100.4329
-9.5 | -0.8502 | 0.00827 | -0.0455 | -102.8053
-9 | -0.7951 | 0.00762 | -0.0454 | -104.3438
-8.5 | -0.7398 | 0.00687 | -0.0455 | -107.6856
-8 | -0.6862 | 0.00661 | -0.0449 | -103.8124
-7.5 | -0.631 | 0.00638 | -0.0447 | -98.9028
-7 | -0.5752 | 0.00621 | -0.0446 | -92.6248
-6.5 | -0.5191 | 0.00613 | -0.0446 | -84.6819
-6 | -0.4629 | 0.00597 | -0.0446 | -77.5377
-5.5 | -0.4066 | 0.00595 | -0.0447 | -68.3361
-5 | -0.35 | 0.00568 | -0.0447 | -61.6197
-4 | -0.2364 | 0.00527 | -0.0449 | -44.8577
-3 | -0.1225 | 0.00503 | -0.045 | -24.3539
-2.5 | -0.0657 | 0.00501 | -0.045 | -13.1138
-2 | -0.0087 | 0.00495 | -0.0451 | -1.7576
-1.5 | 0.0482 | 0.00494 | -0.0452 | 9.7571
-1 | 0.1051 | 0.00491 | -0.0453 | 21.4053
-0.5 | 0.1621 | 0.0048 | -0.0454 | 33.7708
0 | 0.219 | 0.00479 | -0.0456 | 45.7203
0.5 | 0.2759 | 0.00478 | -0.0457 | 57.7197
1 | 0.3328 | 0.00474 | -0.0459 | 70.211
1.5 | 0.3895 | 0.00482 | -0.046 | 80.8091
2 | 0.446 | 0.00497 | -0.0462 | 89.7384
2.5 | 0.5026 | 0.00503 | -0.0463 | 99.9205
3 | 0.5587 | 0.00526 | -0.0464 | 106.2167
4 | 0.6709 | 0.00563 | -0.0465 | 119.1652
4.5 | 0.7267 | 0.00588 | -0.0466 | 123.5884
5 | 0.7826 | 0.00594 | -0.0466 | 131.7508

## 139. Re 18M Mach 0.10 (1)
BIGFOIL.COM POLAR EXPORT
MID 44e
MID 44e |  |  |  | Cl Max: | 0.908 | at alpha= | 7.5 | deg
JavaFoil+Calcfoil stall+Eppler ext transition |  |  |  | L/D Max: | 98.376 | at alpha= | 8 | deg
Re: | 18000000 |  |  | Cd Min: | 0.00698 | at alpha= | 0 | deg
Mach: | 0.1 |  |  | Cl=0 at alpha= | -1.9825 | deg
|  |  |  | @ Cl=0.1, Cd= | 0.0070938
|  |  |  | @ Cl=0.4, Cd= | 0.0071272
|  |  |  | @ Cl=0.6, Cd= | 0.02215
alpha (deg) | Cl | Cd | Cm | Cl/Cd
-13 | -0.22 | 0.08062 | -0.024 | -2.734
-12.5 | -0.238 | 0.07598 | -0.024 | -3.129
-12 | -0.255 | 0.07172 | -0.024 | -3.562
-11.5 | -0.274 | 0.06805 | -0.024 | -4.02
-11 | -0.292 | 0.06361 | -0.025 | -4.589
-10.5 | -0.31 | 0.0597 | -0.025 | -5.185
-10 | -0.327 | 0.05519 | -0.026 | -5.92
-9.5 | -0.344 | 0.04857 | -0.028 | -7.087
-9 | -0.363 | 0.03964 | -0.031 | -9.147
-8.5 | -0.44 | 0.00927 | -0.043 | -47.443
-8 | -0.444 | 0.00888 | -0.043 | -49.933
-7.5 | -0.441 | 0.0087 | -0.043 | -50.709
-7 | -0.431 | 0.00852 | -0.043 | -50.618
-6.5 | -0.414 | 0.00833 | -0.043 | -49.659
-6 | -0.388 | 0.00814 | -0.043 | -47.724
-5.5 | -0.356 | 0.008 | -0.043 | -44.527
-5 | -0.317 | 0.00792 | -0.043 | -39.98
-4.5 | -0.271 | 0.00777 | -0.043 | -34.911
-4 | -0.222 | 0.00765 | -0.043 | -29.031
-3.5 | -0.17 | 0.00757 | -0.043 | -22.462
-3 | -0.116 | 0.00746 | -0.043 | -15.486
-2.5 | -0.059 | 0.00742 | -0.043 | -8.012
-2 | -0.002 | 0.00731 | -0.043 | -0.321
-1.5 | 0.055 | 0.00728 | -0.043 | 7.605
-1 | 0.113 | 0.00704 | -0.043 | 16.084
-0.5 | 0.171 | 0.00702 | -0.043 | 24.41
0 | 0.229 | 0.00698 | -0.043 | 32.829
0.5 | 0.287 | 0.00701 | -0.043 | 40.922
1 | 0.345 | 0.00705 | -0.043 | 48.911
1.5 | 0.402 | 0.00713 | -0.043 | 56.462
2 | 0.46 | 0.00724 | -0.043 | 63.534
2.5 | 0.517 | 0.00732 | -0.043 | 70.61
3 | 0.574 | 0.00746 | -0.043 | 76.914
3.5 | 0.63 | 0.00805 | -0.043 | 78.321
4 | 0.683 | 0.00816 | -0.043 | 83.758
4.5 | 0.734 | 0.00832 | -0.043 | 88.178
5 | 0.78 | 0.00851 | -0.043 | 91.657
5.5 | 0.82 | 0.00869 | -0.043 | 94.388
6 | 0.854 | 0.00888 | -0.043 | 96.267
6.5 | 0.881 | 0.00906 | -0.043 | 97.208
7 | 0.899 | 0.00926 | -0.043 | 97.109
7.5 | 0.908 | 0.00933 | -0.043 | 97.301
8 | 0.907 | 0.00922 | -0.043 | 98.376
8.5 | 0.893 | 0.00963 | -0.043 | 92.732
9 | 0.867 | 0.01004 | -0.043 | 86.371
9.5 | 0.832 | 0.01052 | -0.044 | 79.126
10 | 0.79 | 0.01105 | -0.044 | 71.521
10.5 | 0.744 | 0.01168 | -0.044 | 63.71
11 | 0.695 | 0.01247 | -0.044 | 55.716
11.5 | 0.644 | 0.01345 | -0.044 | 47.889
12 | 0.578 | 0.01561 | -0.042 | 37.016
12.5 | 0.511 | 0.02215 | -0.041 | 23.074

## 140. Re 18M Mach 0.10 (2)
BIGFOIL.COM POLAR EXPORT
MID 44e
MID 44e |  |  |  | Cl Max: | 0.7875 | at alpha= | 5 | deg
XFOIL ncrit=9 |  |  |  | L/D Max: | 132.131 | at alpha= | 5 | deg
Re: | 18000000 |  |  | Cd Min: | 0.02039 | at alpha= | -12 | deg
Mach: | 0.1 |  |  | Cl=0 at alpha= | -1.9223 | deg
|  |  |  | @ Cl=0.1, Cd= | 0.0049129
|  |  |  | @ Cl=0.4, Cd= | 0.0048419
|  |  |  | @ Cl=0.6, Cd= | 0.0053944
alpha (deg) | Cl | Cd | Cm | Cl/Cd
-12 | -1.1153 | 0.02039 | -0.0461 | -54.6984
-11.5 | -1.0676 | 0.01755 | -0.0465 | -60.8319
-11 | -1.0185 | 0.01468 | -0.0468 | -69.3801
-10.5 | -0.9682 | 0.01174 | -0.0469 | -82.4702
-10 | -0.9144 | 0.01007 | -0.0469 | -90.8044
-9.5 | -0.8593 | 0.00894 | -0.0467 | -96.1186
-9 | -0.8035 | 0.00804 | -0.0466 | -99.9378
-8.5 | -0.7472 | 0.00731 | -0.0464 | -102.2161
-8 | -0.693 | 0.00673 | -0.0458 | -102.9718
-7.5 | -0.637 | 0.00646 | -0.0455 | -98.6068
-7 | -0.5805 | 0.00627 | -0.0453 | -92.5837
-6.5 | -0.5237 | 0.00619 | -0.0452 | -84.6042
-6 | -0.4668 | 0.00602 | -0.0452 | -77.5415
-5.5 | -0.4099 | 0.006 | -0.0451 | -68.3167
-5 | -0.3527 | 0.00573 | -0.0451 | -61.5532
-4.5 | -0.2955 | 0.0055 | -0.0452 | -53.7273
-4 | -0.2382 | 0.0053 | -0.0452 | -44.9434
-3 | -0.1234 | 0.00504 | -0.0453 | -24.4841
-2 | -0.0089 | 0.00495 | -0.0454 | -1.798
-1.5 | 0.0484 | 0.00494 | -0.0454 | 9.7976
-1 | 0.1056 | 0.00491 | -0.0455 | 21.5071
-0.5 | 0.163 | 0.00481 | -0.0457 | 33.8877
0 | 0.2202 | 0.00479 | -0.0458 | 45.9708
0.5 | 0.2775 | 0.00478 | -0.0459 | 58.0544
1 | 0.3347 | 0.00475 | -0.0461 | 70.4632
1.5 | 0.3917 | 0.00482 | -0.0462 | 81.2656
2 | 0.4485 | 0.00497 | -0.0464 | 90.2414
2.5 | 0.5055 | 0.00503 | -0.0465 | 100.497
3 | 0.562 | 0.00527 | -0.0466 | 106.6414
4 | 0.675 | 0.00564 | -0.0467 | 119.6809
5 | 0.7875 | 0.00596 | -0.0467 | 132.1309

## 141. Re 18M Mach 0.25 (1)
BIGFOIL.COM POLAR EXPORT
MID 44e
MID 44e |  |  |  | Cl Max: | 0.883 | at alpha= | 7 | deg
JavaFoil+Calcfoil stall+Eppler ext transition |  |  |  | L/D Max: | 95.003 | at alpha= | 6 | deg
Re: | 18000000 |  |  | Cd Min: | 0.00703 | at alpha= | 0 | deg
Mach: | 0.25 |  |  | Cl=0 at alpha= | -1.983 | deg
|  |  |  | @ Cl=0.1, Cd= | 0.03778
|  |  |  | @ Cl=0.4, Cd= | 0.03778
|  |  |  | @ Cl=0.6, Cd= | 0.03778
alpha (deg) | Cl | Cd | Cm | Cl/Cd
-11.5 | -0.054 | 0.06922 | -0.025 | -0.778
-11 | -0.051 | 0.06744 | -0.024 | -0.755
-10.5 | -0.048 | 0.06288 | -0.024 | -0.767
-10 | -0.1 | 0.0587 | -0.025 | -1.701
-9.5 | -0.162 | 0.05513 | -0.025 | -2.943
-9 | -0.209 | 0.05242 | -0.025 | -3.982
-8.5 | -0.249 | 0.04784 | -0.027 | -5.197
-8 | -0.289 | 0.0356 | -0.032 | -8.106
-7.5 | -0.369 | 0.00892 | -0.044 | -41.339
-7 | -0.383 | 0.00869 | -0.044 | -44.074
-6.5 | -0.385 | 0.00849 | -0.044 | -45.335
-6 | -0.374 | 0.00829 | -0.044 | -45.092
-5.5 | -0.351 | 0.00813 | -0.044 | -43.167
-5 | -0.317 | 0.00803 | -0.044 | -39.447
-4.5 | -0.274 | 0.00786 | -0.044 | -34.854
-4 | -0.226 | 0.00773 | -0.044 | -29.231
-3.5 | -0.174 | 0.00764 | -0.044 | -22.727
-3 | -0.118 | 0.00752 | -0.044 | -15.74
-2.5 | -0.061 | 0.00748 | -0.044 | -8.157
-2 | -0.002 | 0.00736 | -0.044 | -0.328
-1.5 | 0.057 | 0.00732 | -0.044 | 7.765
-1 | 0.116 | 0.00709 | -0.044 | 16.425
-0.5 | 0.176 | 0.00705 | -0.044 | 24.945
0 | 0.236 | 0.00703 | -0.044 | 33.513
0.5 | 0.295 | 0.00706 | -0.044 | 41.802
1 | 0.354 | 0.0071 | -0.044 | 49.925
1.5 | 0.413 | 0.00718 | -0.044 | 57.608
2 | 0.473 | 0.0073 | -0.044 | 64.742
2.5 | 0.531 | 0.00739 | -0.044 | 71.895
3 | 0.59 | 0.00754 | -0.044 | 78.159
3.5 | 0.647 | 0.00814 | -0.044 | 79.554
4 | 0.701 | 0.00828 | -0.044 | 84.691
4.5 | 0.752 | 0.00845 | -0.044 | 88.955
5 | 0.797 | 0.00866 | -0.044 | 91.995
5.5 | 0.834 | 0.00887 | -0.045 | 94.021
6 | 0.863 | 0.00908 | -0.045 | 95.003
6.5 | 0.88 | 0.00927 | -0.045 | 94.859
7 | 0.883 | 0.00947 | -0.045 | 93.28
7.5 | 0.872 | 0.00959 | -0.045 | 90.865
8 | 0.844 | 0.00964 | -0.045 | 87.578
8.5 | 0.794 | 0.01013 | -0.045 | 78.434
9 | 0.723 | 0.01065 | -0.045 | 67.867
9.5 | 0.636 | 0.01131 | -0.045 | 56.279
10 | 0.538 | 0.01211 | -0.045 | 44.415
10.5 | 0.429 | 0.01327 | -0.045 | 32.362
11 | 0.3 | 0.01624 | -0.043 | 18.462
11.5 | 0.114 | 0.02581 | -0.04 | 4.404
12 | 0.086 | 0.03778 | -0.038 | 2.268

## 142. Re 18M Mach 0.25 (2)
BIGFOIL.COM POLAR EXPORT
MID 44e
MID 44e |  |  |  | Cl Max: | 1.4712 | at alpha= | 11.5 | deg
XFOIL ncrit=9 |  |  |  | L/D Max: | 134.917 | at alpha= | 5 | deg
Re: | 18000000 |  |  | Cd Min: | 0.19844 | at alpha= | 16.5 | deg
Mach: | 0.25 |  |  | Cl=0 at alpha= | -1.9174 | deg
|  |  |  | @ Cl=0.1, Cd= | 0.0049229
|  |  |  | @ Cl=0.4, Cd= | 0.0048254
|  |  |  | @ Cl=0.6, Cd= | 0.005371
alpha (deg) | Cl | Cd | Cm | Cl/Cd
-7.5 | -0.6705 | 0.0091 | -0.0499 | -73.6813
-7 | -0.6113 | 0.00684 | -0.0494 | -89.3713
-6.5 | -0.5501 | 0.00664 | -0.0487 | -82.8464
-6 | -0.4893 | 0.00639 | -0.0482 | -76.5728
-5.5 | -0.4288 | 0.00636 | -0.0478 | -67.4214
-5 | -0.3685 | 0.00607 | -0.0474 | -60.7084
-4.5 | -0.3084 | 0.00578 | -0.0472 | -53.3564
-4 | -0.2483 | 0.00546 | -0.047 | -45.4762
-3 | -0.1286 | 0.00506 | -0.0468 | -25.415
-2 | -0.0098 | 0.00497 | -0.0467 | -1.9718
-1.5 | 0.0495 | 0.00494 | -0.0467 | 10.0202
-1 | 0.1086 | 0.00492 | -0.0468 | 22.0732
-0.5 | 0.1679 | 0.00481 | -0.0469 | 34.9064
0 | 0.2269 | 0.00479 | -0.047 | 47.3695
0.5 | 0.286 | 0.00478 | -0.0471 | 59.8326
1 | 0.345 | 0.00476 | -0.0473 | 72.479
1.5 | 0.4039 | 0.00483 | -0.0474 | 83.6232
2 | 0.4626 | 0.00499 | -0.0475 | 92.7054
2.5 | 0.5215 | 0.00506 | -0.0475 | 103.0632
3 | 0.5801 | 0.00531 | -0.0476 | 109.2467
3.5 | 0.6388 | 0.00549 | -0.0475 | 116.357
4 | 0.6975 | 0.00569 | -0.0475 | 122.5835
4.5 | 0.756 | 0.00595 | -0.0473 | 127.0588
5 | 0.8149 | 0.00604 | -0.0471 | 134.9172
6.5 | 0.9858 | 0.00779 | -0.0447 | 126.5469
7 | 1.0424 | 0.00885 | -0.0438 | 117.7853
7.5 | 1.0967 | 0.01056 | -0.0425 | 103.8542
8 | 1.1563 | 0.0106 | -0.0419 | 109.0849
8.5 | 1.2127 | 0.01157 | -0.0409 | 104.8142
9 | 1.269 | 0.01254 | -0.0397 | 101.1962
9.5 | 1.3243 | 0.01372 | -0.0384 | 96.5233
10 | 1.3771 | 0.01537 | -0.0367 | 89.5966
10.5 | 1.4244 | 0.01795 | -0.0346 | 79.3538
11 | 1.4605 | 0.02212 | -0.0317 | 66.0262
11.5 | 1.4712 | 0.02908 | -0.028 | 50.5915
12 | 1.4515 | 0.03726 | -0.0241 | 38.956
12.5 | 1.4158 | 0.04659 | -0.0273 | 30.3885
13 | 1.3907 | 0.06355 | -0.0435 | 21.8836
13.5 | 1.3558 | 0.08093 | -0.0539 | 16.7527
14 | 1.3203 | 0.09605 | -0.0606 | 13.746
14.5 | 1.2746 | 0.11257 | -0.0683 | 11.3227
15 | 1.2236 | 0.1308 | -0.0775 | 9.3547
15.5 | 1.1669 | 0.15217 | -0.089 | 7.6684
16 | 1.1281 | 0.17211 | -0.1 | 6.5545
16.5 | 1.0807 | 0.19844 | -0.1147 | 5.446

## 143. Re 18M Mach 0.50 (1)
BIGFOIL.COM POLAR EXPORT
MID 44e
MID 44e |  |  |  | Cl Max: | 1.155 | at alpha= | 20 | deg
JavaFoil+Calcfoil stall+Eppler ext transition |  |  |  | L/D Max: | 89.892 | at alpha= | 4.5 | deg
Re: | 18000000 |  |  | Cd Min: | 0.00721 | at alpha= | 0 | deg
Mach: | 0.5 |  |  | Cl=0 at alpha= | -1.9773 | deg
|  |  |  | @ Cl=0.1, Cd= | 0.007394
|  |  |  | @ Cl=0.4, Cd= | 0.0073242
|  |  |  | @ Cl=0.6, Cd= | 0.011005
alpha (deg) | Cl | Cd | Cm | Cl/Cd
-20 | -0.958 | 0.17481 | -0.029 | -5.482
-19.5 | -0.933 | 0.17104 | -0.029 | -5.453
-19 | -0.908 | 0.15482 | -0.029 | -5.866
-18.5 | -0.881 | 0.15031 | -0.029 | -5.863
-18 | -0.855 | 0.13952 | -0.029 | -6.129
-17.5 | -0.828 | 0.13621 | -0.028 | -6.081
-17 | -0.802 | 0.12968 | -0.028 | -6.183
-16.5 | -0.776 | 0.12102 | -0.028 | -6.412
-16 | -0.751 | 0.11265 | -0.029 | -6.67
-15.5 | -0.726 | 0.10491 | -0.029 | -6.917
-15 | -0.699 | 0.09981 | -0.029 | -7.001
-14.5 | -0.674 | 0.09226 | -0.029 | -7.301
-14 | -0.65 | 0.08367 | -0.031 | -7.772
-13.5 | -0.627 | 0.0758 | -0.032 | -8.27
-13 | -0.59 | 0.09087 | -0.026 | -6.488
-12.5 | -0.564 | 0.08208 | -0.027 | -6.876
-12 | -0.54 | 0.07312 | -0.029 | -7.39
-11.5 | -0.519 | 0.06351 | -0.032 | -8.165
-11 | -0.502 | 0.05044 | -0.036 | -9.961
-10.5 | -0.499 | 0.031 | -0.041 | -16.085
-10 | -0.43 | 0.06475 | -0.025 | -6.64
-9.5 | -0.407 | 0.05565 | -0.029 | -7.311
-9 | -0.398 | 0.037 | -0.038 | -10.743
-8.5 | -0.433 | 0.00991 | -0.049 | -43.713
-8 | -0.4 | 0.0094 | -0.049 | -42.556
-7.5 | -0.302 | 0.04149 | -0.032 | -7.286
-7 | -0.334 | 0.00931 | -0.049 | -35.87
-6.5 | -0.301 | 0.00891 | -0.049 | -33.728
-6 | -0.267 | 0.00887 | -0.049 | -30.168
-5.5 | -0.234 | 0.00864 | -0.049 | -27.107
-5 | -0.201 | 0.00851 | -0.049 | -23.619
-4.5 | -0.168 | 0.00833 | -0.049 | -20.128
-4 | -0.213 | 0.00811 | -0.049 | -26.219
-3.5 | -0.182 | 0.00797 | -0.049 | -22.851
-3 | -0.129 | 0.0078 | -0.049 | -16.499
-2.5 | -0.067 | 0.00771 | -0.049 | -8.743
-2 | -0.003 | 0.0076 | -0.049 | -0.353
-1.5 | 0.063 | 0.00751 | -0.049 | 8.455
-1 | 0.13 | 0.0073 | -0.049 | 17.814
-0.5 | 0.197 | 0.00724 | -0.049 | 27.181
0 | 0.263 | 0.00721 | -0.049 | 36.526
0.5 | 0.33 | 0.00724 | -0.05 | 45.53
1 | 0.396 | 0.00732 | -0.05 | 54.113
1.5 | 0.462 | 0.00739 | -0.05 | 62.483
2 | 0.528 | 0.00756 | -0.05 | 69.847
2.5 | 0.593 | 0.0077 | -0.05 | 77.049
3 | 0.658 | 0.00791 | -0.05 | 83.175
3.5 | 0.721 | 0.00862 | -0.05 | 83.662
4 | 0.777 | 0.00885 | -0.05 | 87.841
4.5 | 0.822 | 0.00915 | -0.05 | 89.892
5 | 0.843 | 0.00947 | -0.05 | 88.968
5.5 | 0.796 | 0.00978 | -0.05 | 81.428
6 | 0.528 | 0.01019 | -0.05 | 51.841
6.5 | 0.561 | 0.01056 | -0.05 | 53.099
7 | 0.593 | 0.01068 | -0.05 | 55.56
7.5 | 0.626 | 0.01221 | -0.05 | 51.252
8 | 0.538 | 0.04847 | -0.031 | 11.108
8.5 | 0.691 | 0.01223 | -0.05 | 56.492
9 | 0.698 | 0.01576 | -0.048 | 44.308
9.5 | 0.755 | 0.01388 | -0.05 | 54.402
10 | 0.729 | 0.02327 | -0.046 | 31.347
10.5 | 0.666 | 0.06983 | -0.029 | 9.534
11 | 0.781 | 0.02727 | -0.045 | 28.639
11.5 | 0.74 | 0.06179 | -0.036 | 11.973
12 | 0.744 | 0.08249 | -0.029 | 9.02
12.5 | 0.825 | 0.04893 | -0.041 | 16.855
13 | 0.806 | 0.08076 | -0.033 | 9.986
13.5 | 0.83 | 0.08812 | -0.032 | 9.418
14 | 0.848 | 0.10121 | -0.03 | 8.374
14.5 | 0.872 | 0.11065 | -0.029 | 7.88
15 | 0.9 | 0.11387 | -0.03 | 7.902
15.5 | 0.927 | 0.11962 | -0.031 | 7.746
16 | 0.948 | 0.13506 | -0.03 | 7.022
16.5 | 0.975 | 0.14296 | -0.03 | 6.819
17 | 1.001 | 0.14704 | -0.031 | 6.811
17.5 | 1.028 | 0.15262 | -0.031 | 6.737
18 | 1.051 | 0.16745 | -0.031 | 6.279
18.5 | 1.078 | 0.17136 | -0.031 | 6.29
19 | 1.104 | 0.17507 | -0.032 | 6.305
19.5 | 1.13 | 0.17973 | -0.032 | 6.289
20 | 1.155 | 0.19047 | -0.032 | 6.065

## 144. Re 18M Mach 0.50 (2)
BIGFOIL.COM POLAR EXPORT
MID 44e
MID 44e |  |  |  | Cl Max: | 1.2499 | at alpha= | 20 | deg
XFOIL ncrit=9 |  |  |  | L/D Max: | 144.486 | at alpha= | 5.5 | deg
Re: | 18000000 |  |  | Cd Min: | 0.32597 | at alpha= | 20 | deg
Mach: | 0.5 |  |  | Cl=0 at alpha= | -1.8927 | deg
|  |  |  | @ Cl=0.1, Cd= | 0.0049432
|  |  |  | @ Cl=0.4, Cd= | 0.0048103
|  |  |  | @ Cl=0.6, Cd= | 0.0052056
alpha (deg) | Cl | Cd | Cm | Cl/Cd
-20 | -1.0044 | 0.30316 | 0.1273 | -3.3131
-19.5 | -0.9814 | 0.29472 | 0.1222 | -3.3299
-19 | -0.9594 | 0.28547 | 0.1166 | -3.3608
-18.5 | -0.9369 | 0.27719 | 0.1114 | -3.38
-18 | -0.9143 | 0.26879 | 0.1062 | -3.4015
-17.5 | -0.8918 | 0.26035 | 0.1012 | -3.4254
-17 | -0.8694 | 0.25183 | 0.0963 | -3.4523
-16.5 | -0.8467 | 0.24329 | 0.0916 | -3.4802
-16 | -0.8244 | 0.23472 | 0.0869 | -3.5123
-15.5 | -0.8028 | 0.22618 | 0.0824 | -3.5494
-15 | -0.7816 | 0.21765 | 0.078 | -3.5911
-14.5 | -0.7609 | 0.20896 | 0.0736 | -3.6414
-14 | -0.7409 | 0.20026 | 0.0693 | -3.6997
-13.5 | -0.7273 | 0.18816 | 0.0645 | -3.8653
-13 | -0.7091 | 0.17987 | 0.0606 | -3.9423
-12.5 | -0.6914 | 0.17172 | 0.0569 | -4.0263
-12 | -0.6748 | 0.16364 | 0.0534 | -4.1237
-11 | -0.6438 | 0.1476 | 0.0467 | -4.3618
-10.5 | -0.6283 | 0.14016 | 0.0437 | -4.4827
-10 | -0.6139 | 0.13252 | 0.0406 | -4.6325
-9.5 | -0.5986 | 0.12484 | 0.0377 | -4.7949
-9 | -0.586 | 0.11691 | 0.0346 | -5.0124
-8.5 | -0.5742 | 0.10898 | 0.0313 | -5.2689
-8 | -0.5655 | 0.1016 | 0.0288 | -5.5659
-7.5 | -0.5551 | 0.0938 | 0.0251 | -5.9179
-7 | -0.5452 | 0.08594 | 0.0209 | -6.344
-6.5 | -0.559 | 0.07207 | 0.01 | -7.7563
-6 | -0.529 | 0.0598 | -0.0082 | -8.8462
-5.5 | -0.4814 | 0.04553 | -0.0295 | -10.5732
-5 | -0.4252 | 0.03097 | -0.0452 | -13.7294
-4.5 | -0.3651 | 0.01781 | -0.0532 | -20.4997
-4 | -0.298 | 0.00964 | -0.0552 | -30.9129
-3.5 | -0.2262 | 0.00631 | -0.0548 | -35.8479
-3 | -0.1541 | 0.00539 | -0.054 | -28.59
-2.5 | -0.0835 | 0.00509 | -0.0533 | -16.4047
-1.5 | 0.054 | 0.00495 | -0.0525 | 10.9091
-1 | 0.1218 | 0.00494 | -0.0523 | 24.6559
0 | 0.2567 | 0.00482 | -0.0523 | 53.2573
0.5 | 0.324 | 0.0048 | -0.0523 | 67.5
1 | 0.3913 | 0.0048 | -0.0524 | 81.5208
1.5 | 0.4586 | 0.00488 | -0.0524 | 93.9754
2 | 0.526 | 0.00506 | -0.0522 | 103.9526
2.5 | 0.594 | 0.00518 | -0.052 | 114.6718
3 | 0.662 | 0.00547 | -0.0516 | 121.0238
3.5 | 0.7305 | 0.00581 | -0.051 | 125.7315
4.5 | 0.8708 | 0.00627 | -0.0492 | 138.8836
5 | 0.9424 | 0.00657 | -0.0477 | 143.4399
5.5 | 1.0114 | 0.007 | -0.0448 | 144.4857
6 | 1.0817 | 0.00897 | -0.0413 | 120.5909
6.5 | 1.1351 | 0.01458 | -0.0361 | 77.8532
7 | 1.1535 | 0.02466 | -0.0316 | 46.7762
7.5 | 1.1425 | 0.03574 | -0.0303 | 31.967
8 | 1.1102 | 0.04634 | -0.0356 | 23.9577
8.5 | 1.09 | 0.06491 | -0.0556 | 16.7925
9 | 1.0635 | 0.07929 | -0.063 | 13.4128
9.5 | 1.0407 | 0.09244 | -0.0701 | 11.2581
10 | 1.0216 | 0.10516 | -0.0766 | 9.7147
10.5 | 1.0063 | 0.11769 | -0.0826 | 8.5504
11 | 0.9945 | 0.13021 | -0.0886 | 7.6377
11.5 | 0.9849 | 0.14341 | -0.0949 | 6.8677
13 | 0.9926 | 0.17875 | -0.1114 | 5.553
13.5 | 1.0039 | 0.1894 | -0.1165 | 5.3004
14 | 1.0165 | 0.20041 | -0.1219 | 5.0721
14.5 | 1.0306 | 0.21125 | -0.1274 | 4.8786
15 | 1.0465 | 0.22197 | -0.133 | 4.7146
15.5 | 1.0634 | 0.23304 | -0.1387 | 4.5632
16 | 1.0784 | 0.24781 | -0.146 | 4.3517
16.5 | 1.0986 | 0.25802 | -0.1515 | 4.2578
17 | 1.1195 | 0.26808 | -0.157 | 4.176
17.5 | 1.1407 | 0.27808 | -0.1627 | 4.1021
18 | 1.162 | 0.28781 | -0.1682 | 4.0374
18.5 | 1.1838 | 0.29768 | -0.174 | 3.9768
19 | 1.2058 | 0.30744 | -0.1796 | 3.9221
19.5 | 1.2285 | 0.31702 | -0.1853 | 3.8751
20 | 1.2499 | 0.32597 | -0.191 | 3.8344

## 145. Re 20M Mach 0.00 (1)
BIGFOIL.COM POLAR EXPORT
MID 44e
MID 44e |  |  |  | Cl Max: | 0.914 | at alpha= | 8 | deg
JavaFoil+Calcfoil stall+Eppler ext transition |  |  |  | L/D Max: | 97.99 | at alpha= | 7 | deg
Re: | 20000000 |  |  | Cd Min: | 0.00696 | at alpha= | 0 | deg
Mach: | 0 |  |  | Cl=0 at alpha= | -1.9825 | deg
|  |  |  | @ Cl=0.1, Cd= | 0.0070471
|  |  |  | @ Cl=0.4, Cd= | 0.00707
|  |  |  | @ Cl=0.6, Cd= | 0.02527
alpha (deg) | Cl | Cd | Cm | Cl/Cd
-13.5 | -0.242 | 0.08369 | -0.024 | -2.887
-13 | -0.257 | 0.07931 | -0.024 | -3.237
-12.5 | -0.273 | 0.07402 | -0.025 | -3.685
-12 | -0.288 | 0.07074 | -0.025 | -4.076
-11.5 | -0.304 | 0.06679 | -0.025 | -4.555
-11 | -0.32 | 0.06212 | -0.026 | -5.157
-10.5 | -0.335 | 0.0593 | -0.025 | -5.641
-10 | -0.351 | 0.05254 | -0.027 | -6.673
-9.5 | -0.369 | 0.0425 | -0.031 | -8.685
-9 | -0.404 | 0.02199 | -0.037 | -18.35
-8.5 | -0.455 | 0.00905 | -0.043 | -50.238
-8 | -0.455 | 0.00881 | -0.043 | -51.664
-7.5 | -0.449 | 0.0086 | -0.043 | -52.192
-7 | -0.436 | 0.00843 | -0.043 | -51.786
-6.5 | -0.417 | 0.00823 | -0.043 | -50.623
-6 | -0.39 | 0.00806 | -0.043 | -48.394
-5.5 | -0.356 | 0.00793 | -0.043 | -44.952
-5 | -0.316 | 0.00781 | -0.043 | -40.472
-4.5 | -0.271 | 0.00768 | -0.043 | -35.255
-4 | -0.221 | 0.0076 | -0.043 | -29.146
-3.5 | -0.169 | 0.00747 | -0.043 | -22.648
-3 | -0.115 | 0.00742 | -0.043 | -15.491
-2.5 | -0.059 | 0.00735 | -0.043 | -8.055
-2 | -0.002 | 0.00724 | -0.043 | -0.323
-1.5 | 0.055 | 0.00721 | -0.043 | 7.639
-1 | 0.113 | 0.007 | -0.043 | 16.095
-0.5 | 0.17 | 0.00698 | -0.043 | 24.401
0 | 0.228 | 0.00696 | -0.043 | 32.769
0.5 | 0.286 | 0.00698 | -0.043 | 40.929
1 | 0.343 | 0.00702 | -0.043 | 48.851
1.5 | 0.4 | 0.00707 | -0.043 | 56.626
2 | 0.458 | 0.00718 | -0.043 | 63.723
2.5 | 0.515 | 0.00728 | -0.043 | 70.652
3 | 0.571 | 0.00741 | -0.043 | 77.052
3.5 | 0.627 | 0.00796 | -0.043 | 78.824
4 | 0.68 | 0.00809 | -0.043 | 84.077
4.5 | 0.73 | 0.00823 | -0.043 | 88.705
5 | 0.776 | 0.0084 | -0.043 | 92.428
5.5 | 0.817 | 0.0086 | -0.043 | 95.017
6 | 0.852 | 0.00877 | -0.043 | 97.163
6.5 | 0.88 | 0.00898 | -0.043 | 97.986
7 | 0.9 | 0.00919 | -0.043 | 97.99
7.5 | 0.911 | 0.00938 | -0.043 | 97.136
8 | 0.914 | 0.00951 | -0.043 | 96.148
8.5 | 0.904 | 0.0094 | -0.043 | 96.175
9 | 0.883 | 0.00979 | -0.043 | 90.195
9.5 | 0.854 | 0.01024 | -0.043 | 83.359
10 | 0.818 | 0.01074 | -0.043 | 76.221
10.5 | 0.778 | 0.01131 | -0.043 | 68.78
11 | 0.734 | 0.01199 | -0.043 | 61.251
11.5 | 0.689 | 0.01281 | -0.043 | 53.781
12 | 0.636 | 0.01407 | -0.043 | 45.186
12.5 | 0.577 | 0.01717 | -0.042 | 33.597
13 | 0.516 | 0.02527 | -0.04 | 20.417

## 146. Re 20M Mach 0.00 (2)
BIGFOIL.COM POLAR EXPORT
MID 44e
MID 44e |  |  |  | Cl Max: | 1.9759 | at alpha= | 17.5 | deg
XFOIL ncrit=9 |  |  |  | L/D Max: | 144.9 | at alpha= | 6.5 | deg
Re: | 20000000 |  |  | Cd Min: | 0.07664 | at alpha= | 20 | deg
Mach: | 0 |  |  | Cl=0 at alpha= | -1.9236 | deg
|  |  |  | @ Cl=0.1, Cd= | 0.0048809
|  |  |  | @ Cl=0.4, Cd= | 0.0048204
|  |  |  | @ Cl=0.6, Cd= | 0.005372
alpha (deg) | Cl | Cd | Cm | Cl/Cd
-16 | -1.4658 | 0.03196 | -0.0427 | -45.8636
-15.5 | -1.4421 | 0.02659 | -0.0447 | -54.2347
-15 | -1.4064 | 0.02297 | -0.0454 | -61.2277
-14.5 | -1.3648 | 0.02021 | -0.0457 | -67.5309
-14 | -1.3196 | 0.01799 | -0.0458 | -73.3519
-13.5 | -1.272 | 0.01614 | -0.0458 | -78.8104
-13 | -1.2227 | 0.01456 | -0.0458 | -83.9766
-12.5 | -1.1718 | 0.01325 | -0.0458 | -88.4377
-12 | -1.1198 | 0.01216 | -0.0457 | -92.0888
-11.5 | -1.0669 | 0.01125 | -0.0456 | -94.8356
-11 | -1.0137 | 0.01029 | -0.0456 | -98.5131
-10.5 | -0.9599 | 0.00941 | -0.0455 | -102.0085
-10 | -0.9055 | 0.00864 | -0.0455 | -104.8032
-9.5 | -0.8507 | 0.00798 | -0.0455 | -106.604
-9 | -0.7955 | 0.00738 | -0.0454 | -107.7913
-8.5 | -0.7414 | 0.00681 | -0.0451 | -108.8693
-8 | -0.6871 | 0.00652 | -0.0447 | -105.3834
-7.5 | -0.6315 | 0.00629 | -0.0447 | -100.3975
-7 | -0.5755 | 0.0061 | -0.0446 | -94.3443
-6 | -0.463 | 0.00583 | -0.0447 | -79.4168
-5.5 | -0.4066 | 0.00577 | -0.0447 | -70.4679
-5 | -0.35 | 0.00554 | -0.0448 | -63.1769
-4.5 | -0.2932 | 0.00535 | -0.0448 | -54.8037
-4 | -0.2364 | 0.0052 | -0.0449 | -45.4615
-3.5 | -0.1795 | 0.00511 | -0.045 | -35.1272
-3 | -0.1225 | 0.005 | -0.045 | -24.5
-2.5 | -0.0657 | 0.00497 | -0.0451 | -13.2193
-2 | -0.0087 | 0.00491 | -0.0452 | -1.7719
-1.5 | 0.0482 | 0.00489 | -0.0452 | 9.8569
-1 | 0.1051 | 0.00488 | -0.0453 | 21.5369
-0.5 | 0.1622 | 0.00478 | -0.0455 | 33.9331
0 | 0.2191 | 0.00477 | -0.0456 | 45.9329
0.5 | 0.2759 | 0.00477 | -0.0457 | 57.8407
1.5 | 0.3895 | 0.0048 | -0.046 | 81.1458
2.5 | 0.5026 | 0.00502 | -0.0463 | 100.1195
3 | 0.5588 | 0.00524 | -0.0464 | 106.6412
3.5 | 0.615 | 0.00542 | -0.0464 | 113.4686
4 | 0.6711 | 0.00561 | -0.0465 | 119.6257
4.5 | 0.7269 | 0.00585 | -0.0465 | 124.2564
5 | 0.7829 | 0.00594 | -0.0466 | 131.8013
5.5 | 0.8385 | 0.00613 | -0.0465 | 136.7863
6 | 0.8911 | 0.0062 | -0.0458 | 143.7258
6.5 | 0.9462 | 0.00653 | -0.0457 | 144.9005
7 | 1.0007 | 0.00709 | -0.0455 | 141.1425
7.5 | 1.0543 | 0.00781 | -0.0451 | 134.9936
8 | 1.1073 | 0.00867 | -0.0447 | 127.7163
8.5 | 1.1606 | 0.00924 | -0.0444 | 125.6061
9 | 1.214 | 0.0097 | -0.0442 | 125.1546
9.5 | 1.267 | 0.01016 | -0.044 | 124.7047
10 | 1.32 | 0.01055 | -0.0437 | 125.1185
10.5 | 1.3724 | 0.01102 | -0.0435 | 124.5372
11 | 1.4243 | 0.01154 | -0.0431 | 123.4229
11.5 | 1.4757 | 0.01208 | -0.0428 | 122.1606
12 | 1.5263 | 0.0127 | -0.0423 | 120.1811
12.5 | 1.5764 | 0.01336 | -0.0418 | 117.994
13 | 1.6256 | 0.01409 | -0.0413 | 115.3726
13.5 | 1.6738 | 0.01487 | -0.0406 | 112.5622
14 | 1.721 | 0.01574 | -0.0399 | 109.3393
14.5 | 1.7669 | 0.01668 | -0.039 | 105.9293
15 | 1.8113 | 0.01774 | -0.038 | 102.1026
15.5 | 1.8534 | 0.01895 | -0.0367 | 97.8047
16 | 1.8925 | 0.02037 | -0.0352 | 92.9062
16.5 | 1.9281 | 0.02199 | -0.0333 | 87.6808
17 | 1.9587 | 0.02387 | -0.031 | 82.057
17.5 | 1.9759 | 0.02661 | -0.0275 | 74.254
18 | 1.9738 | 0.02932 | -0.0215 | 67.3192
18.5 | 1.9623 | 0.03395 | -0.0185 | 57.7997
19 | 1.9436 | 0.04158 | -0.0201 | 46.7436
19.5 | 1.9054 | 0.05435 | -0.0271 | 35.058
20 | 1.8177 | 0.07664 | -0.0398 | 23.7174

## 147. Re 20M Mach 0.10 (1)
BIGFOIL.COM POLAR EXPORT
MID 44e
MID 44e |  |  |  | Cl Max: | 0.908 | at alpha= | 7.5 | deg
JavaFoil+Calcfoil stall+Eppler ext transition |  |  |  | L/D Max: | 97.617 | at alpha= | 6.5 | deg
Re: | 20000000 |  |  | Cd Min: | 0.00697 | at alpha= | 0 | deg
Mach: | 0.1 |  |  | Cl=0 at alpha= | -1.9825 | deg
|  |  |  | @ Cl=0.1, Cd= | 0.0070571
|  |  |  | @ Cl=0.4, Cd= | 0.0070783
|  |  |  | @ Cl=0.6, Cd= | 0.02022
alpha (deg) | Cl | Cd | Cm | Cl/Cd
-13 | -0.221 | 0.08001 | -0.024 | -2.757
-12.5 | -0.238 | 0.07529 | -0.024 | -3.16
-12 | -0.256 | 0.07138 | -0.024 | -3.583
-11.5 | -0.274 | 0.06745 | -0.025 | -4.061
-11 | -0.292 | 0.06292 | -0.025 | -4.646
-10.5 | -0.31 | 0.05945 | -0.025 | -5.21
-10 | -0.327 | 0.0549 | -0.026 | -5.955
-9.5 | -0.345 | 0.04795 | -0.029 | -7.191
-9 | -0.364 | 0.03808 | -0.032 | -9.568
-8.5 | -0.44 | 0.00914 | -0.043 | -48.102
-8 | -0.444 | 0.00886 | -0.043 | -50.074
-7.5 | -0.441 | 0.00863 | -0.043 | -51.105
-7 | -0.431 | 0.00847 | -0.043 | -50.918
-6.5 | -0.414 | 0.00826 | -0.043 | -50.084
-6 | -0.388 | 0.00809 | -0.043 | -48.048
-5.5 | -0.356 | 0.00795 | -0.043 | -44.79
-5 | -0.317 | 0.00783 | -0.043 | -40.427
-4.5 | -0.271 | 0.0077 | -0.043 | -35.215
-4 | -0.222 | 0.00761 | -0.043 | -29.191
-3.5 | -0.17 | 0.00749 | -0.043 | -22.703
-3 | -0.116 | 0.00743 | -0.043 | -15.54
-2.5 | -0.059 | 0.00736 | -0.043 | -8.08
-2 | -0.002 | 0.00725 | -0.043 | -0.324
-1.5 | 0.055 | 0.00722 | -0.043 | 7.669
-1 | 0.113 | 0.00701 | -0.043 | 16.156
-0.5 | 0.171 | 0.00699 | -0.043 | 24.5
0 | 0.229 | 0.00697 | -0.043 | 32.903
0.5 | 0.287 | 0.00698 | -0.043 | 41.138
1 | 0.345 | 0.00703 | -0.043 | 49.032
1.5 | 0.402 | 0.00708 | -0.043 | 56.829
2 | 0.46 | 0.00719 | -0.043 | 63.949
2.5 | 0.517 | 0.0073 | -0.043 | 70.847
3 | 0.574 | 0.00743 | -0.043 | 77.288
3.5 | 0.63 | 0.00797 | -0.043 | 79.053
4 | 0.683 | 0.00811 | -0.043 | 84.266
4.5 | 0.734 | 0.00826 | -0.043 | 88.861
5 | 0.78 | 0.00843 | -0.043 | 92.467
5.5 | 0.82 | 0.00864 | -0.043 | 94.918
6 | 0.854 | 0.00883 | -0.043 | 96.781
6.5 | 0.881 | 0.00903 | -0.043 | 97.617
7 | 0.899 | 0.00924 | -0.043 | 97.316
7.5 | 0.908 | 0.00944 | -0.043 | 96.146
8 | 0.907 | 0.00958 | -0.043 | 94.725
8.5 | 0.893 | 0.00949 | -0.043 | 94.122
9 | 0.867 | 0.00991 | -0.043 | 87.504
9.5 | 0.832 | 0.01035 | -0.044 | 80.38
10 | 0.79 | 0.01087 | -0.044 | 72.711
10.5 | 0.744 | 0.01147 | -0.044 | 64.848
11 | 0.695 | 0.01223 | -0.044 | 56.788
11.5 | 0.644 | 0.01321 | -0.044 | 48.764
12 | 0.581 | 0.01495 | -0.043 | 38.857
12.5 | 0.516 | 0.02022 | -0.041 | 25.503

## 148. Re 20M Mach 0.10 (2)
BIGFOIL.COM POLAR EXPORT
MID 44e
MID 44e |  |  |  | Cl Max: | 1.909 | at alpha= | 16.5 | deg
XFOIL ncrit=9 |  |  |  | L/D Max: | 144.318 | at alpha= | 6.5 | deg
Re: | 20000000 |  |  | Cd Min: | 0.12679 | at alpha= | 19.5 | deg
Mach: | 0.1 |  |  | Cl=0 at alpha= | -1.9223 | deg
|  |  |  | @ Cl=0.1, Cd= | 0.004881
|  |  |  | @ Cl=0.4, Cd= | 0.004816
|  |  |  | @ Cl=0.6, Cd= | 0.0053638
alpha (deg) | Cl | Cd | Cm | Cl/Cd
-13 | -1.2073 | 0.02585 | -0.0451 | -46.7041
-12.5 | -1.1745 | 0.01906 | -0.0471 | -61.6212
-12 | -1.1268 | 0.01623 | -0.0473 | -69.427
-11.5 | -1.0753 | 0.01443 | -0.0472 | -74.5184
-11 | -1.0236 | 0.01234 | -0.0472 | -82.9498
-10.5 | -0.9703 | 0.01065 | -0.0471 | -91.108
-10 | -0.9156 | 0.00943 | -0.0469 | -97.0944
-9.5 | -0.86 | 0.00851 | -0.0467 | -101.0576
-9 | -0.804 | 0.00773 | -0.0466 | -104.0103
-8.5 | -0.7488 | 0.00717 | -0.0461 | -104.4351
-8 | -0.6939 | 0.00665 | -0.0456 | -104.3459
-7.5 | -0.6375 | 0.00637 | -0.0454 | -100.0785
-7 | -0.5808 | 0.00617 | -0.0453 | -94.1329
-6.5 | -0.5239 | 0.00605 | -0.0452 | -86.595
-6 | -0.4669 | 0.00588 | -0.0452 | -79.4048
-5.5 | -0.4099 | 0.00582 | -0.0452 | -70.4296
-5 | -0.3527 | 0.00558 | -0.0452 | -63.2079
-4.5 | -0.2955 | 0.00538 | -0.0452 | -54.9257
-4 | -0.2381 | 0.00522 | -0.0452 | -45.613
-3.5 | -0.1808 | 0.00512 | -0.0453 | -35.3125
-3 | -0.1234 | 0.005 | -0.0453 | -24.68
-2 | -0.0089 | 0.00492 | -0.0454 | -1.8089
-1.5 | 0.0484 | 0.00489 | -0.0455 | 9.8978
-1 | 0.1057 | 0.00488 | -0.0455 | 21.6598
-0.5 | 0.163 | 0.00478 | -0.0457 | 34.1004
0 | 0.2203 | 0.00477 | -0.0458 | 46.1845
0.5 | 0.2775 | 0.00477 | -0.0459 | 58.1761
1.5 | 0.3917 | 0.0048 | -0.0462 | 81.6042
2.5 | 0.5055 | 0.00502 | -0.0465 | 100.6972
3 | 0.5621 | 0.00525 | -0.0465 | 107.0667
3.5 | 0.6187 | 0.00542 | -0.0466 | 114.1513
4 | 0.6751 | 0.00562 | -0.0466 | 120.1246
4.5 | 0.7314 | 0.00587 | -0.0466 | 124.5997
5 | 0.7878 | 0.00595 | -0.0467 | 132.4034
6.5 | 0.9525 | 0.0066 | -0.0456 | 144.3182
7 | 1.0074 | 0.00722 | -0.0453 | 139.5291
7.5 | 1.0616 | 0.00799 | -0.0449 | 132.8661
8.5 | 1.169 | 0.00943 | -0.044 | 123.9661
9 | 1.223 | 0.00994 | -0.0437 | 123.0382
9.5 | 1.2767 | 0.01043 | -0.0433 | 122.4065
10 | 1.3304 | 0.01086 | -0.043 | 122.5046
10.5 | 1.3835 | 0.01137 | -0.0426 | 121.6799
11 | 1.4361 | 0.01194 | -0.0421 | 120.2764
11.5 | 1.4883 | 0.01253 | -0.0415 | 118.7789
12 | 1.5397 | 0.01321 | -0.0409 | 116.5556
12.5 | 1.5905 | 0.01395 | -0.0402 | 114.0143
13 | 1.6403 | 0.01477 | -0.0394 | 111.0562
13.5 | 1.6892 | 0.01566 | -0.0385 | 107.8672
14 | 1.7366 | 0.01667 | -0.0375 | 104.1752
14.5 | 1.7817 | 0.01792 | -0.0362 | 99.4252
15 | 1.8234 | 0.01948 | -0.0346 | 93.6037
15.5 | 1.8562 | 0.02194 | -0.0322 | 84.6035
16 | 1.8868 | 0.02424 | -0.0296 | 77.8383
16.5 | 1.909 | 0.02692 | -0.0263 | 70.9138
17 | 1.907 | 0.03012 | -0.0204 | 63.3134
17.5 | 1.8856 | 0.03579 | -0.0174 | 52.6851
18 | 1.8567 | 0.04579 | -0.0216 | 40.5482
18.5 | 1.8022 | 0.06274 | -0.0324 | 28.7249
19 | 1.6984 | 0.08857 | -0.0471 | 19.1758
19.5 | 1.5326 | 0.12679 | -0.0679 | 12.0877

## 149. Re 20M Mach 0.25 (1)
BIGFOIL.COM POLAR EXPORT
MID 44e
MID 44e |  |  |  | Cl Max: | 0.883 | at alpha= | 7 | deg
JavaFoil+Calcfoil stall+Eppler ext transition |  |  |  | L/D Max: | 95.538 | at alpha= | 6 | deg
Re: | 20000000 |  |  | Cd Min: | 0.00701 | at alpha= | 0 | deg
Mach: | 0.25 |  |  | Cl=0 at alpha= | -1.983 | deg
|  |  |  | @ Cl=0.1, Cd= | 0.03637
|  |  |  | @ Cl=0.4, Cd= | 0.03637
|  |  |  | @ Cl=0.6, Cd= | 0.03637
alpha (deg) | Cl | Cd | Cm | Cl/Cd
-11.5 | -0.054 | 0.06933 | -0.025 | -0.777
-11 | -0.051 | 0.06702 | -0.024 | -0.76
-10.5 | -0.048 | 0.06276 | -0.024 | -0.768
-10 | -0.1 | 0.05807 | -0.025 | -1.721
-9.5 | -0.162 | 0.0545 | -0.026 | -2.981
-9 | -0.209 | 0.05172 | -0.026 | -4.044
-8.5 | -0.248 | 0.04824 | -0.026 | -5.148
-8 | -0.291 | 0.03359 | -0.033 | -8.654
-7.5 | -0.369 | 0.00887 | -0.044 | -41.585
-7 | -0.383 | 0.00865 | -0.044 | -44.305
-6.5 | -0.385 | 0.00843 | -0.044 | -45.623
-6 | -0.374 | 0.00823 | -0.044 | -45.382
-5.5 | -0.351 | 0.00807 | -0.044 | -43.448
-5 | -0.317 | 0.00795 | -0.044 | -39.836
-4.5 | -0.274 | 0.00779 | -0.044 | -35.157
-4 | -0.226 | 0.00768 | -0.044 | -29.396
-3.5 | -0.174 | 0.00756 | -0.044 | -22.961
-3 | -0.118 | 0.0075 | -0.044 | -15.78
-2.5 | -0.061 | 0.00741 | -0.044 | -8.234
-2 | -0.002 | 0.00729 | -0.044 | -0.331
-1.5 | 0.057 | 0.00726 | -0.044 | 7.833
-1 | 0.116 | 0.00708 | -0.044 | 16.443
-0.5 | 0.176 | 0.00703 | -0.044 | 25.041
0 | 0.236 | 0.00701 | -0.044 | 33.62
0.5 | 0.295 | 0.00702 | -0.044 | 41.989
1 | 0.354 | 0.00708 | -0.044 | 50.07
1.5 | 0.413 | 0.00713 | -0.044 | 57.97
2 | 0.473 | 0.00725 | -0.044 | 65.212
2.5 | 0.531 | 0.00737 | -0.044 | 72.106
3 | 0.59 | 0.00751 | -0.044 | 78.549
3.5 | 0.647 | 0.00807 | -0.044 | 80.218
4 | 0.701 | 0.00823 | -0.044 | 85.185
4.5 | 0.752 | 0.00838 | -0.044 | 89.67
5 | 0.797 | 0.00859 | -0.044 | 92.694
5.5 | 0.834 | 0.00882 | -0.045 | 94.546
6 | 0.863 | 0.00903 | -0.045 | 95.538
6.5 | 0.88 | 0.00926 | -0.045 | 95
7 | 0.883 | 0.00948 | -0.045 | 93.164
7.5 | 0.872 | 0.0097 | -0.045 | 89.904
8 | 0.844 | 0.00989 | -0.045 | 85.384
8.5 | 0.794 | 0.00997 | -0.045 | 79.638
9 | 0.723 | 0.01048 | -0.045 | 68.955
9.5 | 0.636 | 0.01112 | -0.045 | 57.24
10 | 0.538 | 0.01188 | -0.045 | 45.273
10.5 | 0.429 | 0.01294 | -0.045 | 33.18
11 | 0.302 | 0.01528 | -0.044 | 19.769
11.5 | 0.115 | 0.02298 | -0.041 | 5.002
12 | 0.086 | 0.03637 | -0.038 | 2.365

## 150. Re 20M Mach 0.25 (2)
BIGFOIL.COM POLAR EXPORT
MID 44e
MID 44e |  |  |  | Cl Max: | 1.4864 | at alpha= | 11.5 | deg
XFOIL ncrit=9 |  |  |  | L/D Max: | 141.032 | at alpha= | 6 | deg
Re: | 20000000 |  |  | Cd Min: | 0.18591 | at alpha= | 16.5 | deg
Mach: | 0.25 |  |  | Cl=0 at alpha= | -1.9174 | deg
|  |  |  | @ Cl=0.1, Cd= | 0.00489
|  |  |  | @ Cl=0.4, Cd= | 0.0048039
|  |  |  | @ Cl=0.6, Cd= | 0.0053375
alpha (deg) | Cl | Cd | Cm | Cl/Cd
-7.5 | -0.6719 | 0.00844 | -0.05 | -79.609
-7 | -0.6116 | 0.00675 | -0.0494 | -90.6074
-6.5 | -0.5504 | 0.00647 | -0.0488 | -85.0696
-6 | -0.4895 | 0.00623 | -0.0483 | -78.5714
-5 | -0.3686 | 0.00589 | -0.0475 | -62.5806
-4.5 | -0.3084 | 0.00562 | -0.0473 | -54.8754
-4 | -0.2483 | 0.00535 | -0.0471 | -46.4112
-3.5 | -0.1884 | 0.00517 | -0.0469 | -36.441
-3 | -0.1286 | 0.00503 | -0.0468 | -25.5666
-2.5 | -0.0691 | 0.00498 | -0.0468 | -13.8755
-2 | -0.0098 | 0.00493 | -0.0468 | -1.9878
-1.5 | 0.0495 | 0.00489 | -0.0468 | 10.1227
-1 | 0.1086 | 0.00489 | -0.0468 | 22.2086
-0.5 | 0.1679 | 0.00478 | -0.0469 | 35.1255
0 | 0.227 | 0.00477 | -0.047 | 47.5891
0.5 | 0.286 | 0.00477 | -0.0471 | 59.9581
1 | 0.3451 | 0.00472 | -0.0473 | 73.1144
1.5 | 0.404 | 0.00481 | -0.0474 | 83.9917
2 | 0.4627 | 0.00495 | -0.0475 | 93.4747
2.5 | 0.5216 | 0.00505 | -0.0475 | 103.2871
3 | 0.5802 | 0.00527 | -0.0475 | 110.0949
3.5 | 0.6389 | 0.00547 | -0.0475 | 116.8007
4 | 0.6976 | 0.00567 | -0.0474 | 123.0335
4.5 | 0.7563 | 0.00593 | -0.0473 | 127.5379
5 | 0.8152 | 0.00604 | -0.0471 | 134.9669
6 | 0.9294 | 0.00659 | -0.0456 | 141.0319
6.5 | 0.9877 | 0.00716 | -0.045 | 137.9469
7 | 1.0448 | 0.00812 | -0.0441 | 128.67
7.5 | 1.1016 | 0.0091 | -0.0432 | 121.0549
8 | 1.1583 | 0.0101 | -0.0422 | 114.6832
8.5 | 1.215 | 0.01103 | -0.0412 | 110.1541
9 | 1.2716 | 0.01195 | -0.04 | 106.41
9.5 | 1.3274 | 0.01305 | -0.0387 | 101.7165
10 | 1.381 | 0.01459 | -0.0371 | 94.6539
10.5 | 1.43 | 0.01694 | -0.0351 | 84.4156
11 | 1.4696 | 0.02064 | -0.0323 | 71.2016
11.5 | 1.4864 | 0.02706 | -0.0286 | 54.9298
12 | 1.4725 | 0.03544 | -0.0248 | 41.5491
12.5 | 1.4357 | 0.04346 | -0.0242 | 33.035
13 | 1.4104 | 0.05899 | -0.0393 | 23.9091
13.5 | 1.3792 | 0.07637 | -0.0511 | 18.0594
14 | 1.3467 | 0.09125 | -0.058 | 14.7584
14.5 | 1.3063 | 0.10677 | -0.0649 | 12.2347
15 | 1.2624 | 0.12321 | -0.0729 | 10.2459
15.5 | 1.2096 | 0.14255 | -0.0831 | 8.4854
16 | 1.1612 | 0.16319 | -0.0945 | 7.1156
16.5 | 1.117 | 0.18591 | -0.1075 | 6.0083

## 151. Re 20M Mach 0.50 (1)
BIGFOIL.COM POLAR EXPORT
MID 44e
MID 44e |  |  |  | Cl Max: | 1.155 | at alpha= | 20 | deg
JavaFoil+Calcfoil stall+Eppler ext transition |  |  |  | L/D Max: | 90.765 | at alpha= | 4.5 | deg
Re: | 20000000 |  |  | Cd Min: | 0.00719 | at alpha= | -0.5 | deg
Mach: | 0.5 |  |  | Cl=0 at alpha= | -1.9773 | deg
|  |  |  | @ Cl=0.1, Cd= | 0.0073527
|  |  |  | @ Cl=0.4, Cd= | 0.0072861
|  |  |  | @ Cl=0.6, Cd= | 0.01136
alpha (deg) | Cl | Cd | Cm | Cl/Cd
-20 | -0.958 | 0.17777 | -0.029 | -5.39
-19.5 | -0.933 | 0.17397 | -0.029 | -5.361
-19 | -0.908 | 0.15907 | -0.029 | -5.707
-18.5 | -0.881 | 0.15331 | -0.029 | -5.747
-18 | -0.855 | 0.14416 | -0.029 | -5.929
-17.5 | -0.828 | 0.14076 | -0.028 | -5.881
-17 | -0.801 | 0.13349 | -0.028 | -6.004
-16.5 | -0.776 | 0.12517 | -0.028 | -6.196
-16 | -0.75 | 0.11818 | -0.028 | -6.349
-15.5 | -0.724 | 0.11032 | -0.028 | -6.564
-15 | -0.698 | 0.10195 | -0.028 | -6.849
-14.5 | -0.673 | 0.09424 | -0.029 | -7.14
-14 | -0.649 | 0.08601 | -0.03 | -7.541
-13.5 | -0.624 | 0.07895 | -0.031 | -7.907
-13 | -0.59 | 0.09052 | -0.026 | -6.514
-12.5 | -0.565 | 0.0812 | -0.027 | -6.953
-12 | -0.541 | 0.07224 | -0.029 | -7.488
-11.5 | -0.52 | 0.06236 | -0.032 | -8.336
-11 | -0.506 | 0.04787 | -0.037 | -10.567
-10.5 | -0.507 | 0.02621 | -0.043 | -19.351
-10 | -0.43 | 0.06455 | -0.026 | -6.662
-9.5 | -0.408 | 0.0549 | -0.03 | -7.424
-9 | -0.403 | 0.03257 | -0.039 | -12.384
-8.5 | -0.433 | 0.00982 | -0.049 | -44.105
-8 | -0.4 | 0.00935 | -0.049 | -42.805
-7.5 | -0.303 | 0.04043 | -0.033 | -7.504
-7 | -0.334 | 0.00923 | -0.049 | -36.173
-6.5 | -0.301 | 0.00884 | -0.049 | -34.022
-6 | -0.267 | 0.00881 | -0.049 | -30.368
-5.5 | -0.234 | 0.00856 | -0.049 | -27.376
-5 | -0.201 | 0.00849 | -0.049 | -23.67
-4.5 | -0.168 | 0.00824 | -0.049 | -20.347
-4 | -0.213 | 0.00807 | -0.049 | -26.365
-3.5 | -0.182 | 0.00789 | -0.049 | -23.092
-3 | -0.129 | 0.00777 | -0.049 | -16.574
-2.5 | -0.067 | 0.00764 | -0.049 | -8.825
-2 | -0.003 | 0.00753 | -0.049 | -0.356
-1.5 | 0.063 | 0.00743 | -0.049 | 8.539
-1 | 0.13 | 0.00729 | -0.049 | 17.851
-0.5 | 0.197 | 0.00719 | -0.049 | 27.351
0 | 0.263 | 0.00719 | -0.049 | 36.605
0.5 | 0.33 | 0.00721 | -0.05 | 45.723
1 | 0.396 | 0.00728 | -0.05 | 54.355
1.5 | 0.462 | 0.00738 | -0.05 | 62.636
2 | 0.528 | 0.00751 | -0.05 | 70.296
2.5 | 0.593 | 0.00767 | -0.05 | 77.336
3 | 0.658 | 0.00787 | -0.05 | 83.609
3.5 | 0.721 | 0.00852 | -0.05 | 84.643
4 | 0.777 | 0.00879 | -0.05 | 88.404
4.5 | 0.822 | 0.00906 | -0.05 | 90.765
5 | 0.843 | 0.00939 | -0.05 | 89.796
5.5 | 0.796 | 0.00972 | -0.05 | 81.897
6 | 0.528 | 0.01013 | -0.05 | 52.128
6.5 | 0.561 | 0.01052 | -0.05 | 53.318
7 | 0.593 | 0.01111 | -0.05 | 53.402
7.5 | 0.626 | 0.01229 | -0.05 | 50.911
8 | 0.566 | 0.0344 | -0.039 | 16.448
8.5 | 0.691 | 0.01201 | -0.05 | 57.494
9 | 0.705 | 0.01479 | -0.049 | 47.67
9.5 | 0.755 | 0.0136 | -0.05 | 55.56
10 | 0.734 | 0.02183 | -0.046 | 33.638
10.5 | 0.667 | 0.06895 | -0.029 | 9.667
11 | 0.791 | 0.02429 | -0.046 | 32.545
11.5 | 0.746 | 0.05791 | -0.037 | 12.88
12 | 0.745 | 0.0817 | -0.029 | 9.114
12.5 | 0.79 | 0.06928 | -0.035 | 11.41
13 | 0.798 | 0.08991 | -0.03 | 8.872
13.5 | 0.824 | 0.09569 | -0.03 | 8.612
14 | 0.846 | 0.10572 | -0.029 | 8.006
14.5 | 0.871 | 0.11533 | -0.029 | 7.556
15 | 0.899 | 0.11894 | -0.03 | 7.556
15.5 | 0.925 | 0.12458 | -0.03 | 7.429
16 | 0.948 | 0.13913 | -0.03 | 6.816
16.5 | 0.975 | 0.14644 | -0.03 | 6.656
17 | 1.001 | 0.15137 | -0.031 | 6.615
17.5 | 1.028 | 0.15602 | -0.031 | 6.589
18 | 1.052 | 0.17115 | -0.031 | 6.144
18.5 | 1.078 | 0.17348 | -0.031 | 6.213
19 | 1.104 | 0.17842 | -0.032 | 6.187
19.5 | 1.13 | 0.18342 | -0.032 | 6.162
20 | 1.155 | 0.19298 | -0.032 | 5.986

## 152. Re 20M Mach 0.50 (2)
BIGFOIL.COM POLAR EXPORT
MID 44e
MID 44e |  |  |  | Cl Max: | 1.1556 | at alpha= | 7 | deg
XFOIL ncrit=9 |  |  |  | L/D Max: | 143.298 | at alpha= | 5 | deg
Re: | 20000000 |  |  | Cd Min: | 0.14729 | at alpha= | -11 | deg
Mach: | 0.5 |  |  | Cl=0 at alpha= | -1.8927 | deg
|  |  |  | @ Cl=0.1, Cd= | 0.0048932
|  |  |  | @ Cl=0.4, Cd= | 0.0047802
|  |  |  | @ Cl=0.6, Cd= | 0.0051769
alpha (deg) | Cl | Cd | Cm | Cl/Cd
-11 | -0.6447 | 0.14729 | 0.0468 | -4.3771
-10.5 | -0.6295 | 0.13983 | 0.0437 | -4.5019
-10 | -0.6152 | 0.13225 | 0.0406 | -4.6518
-9.5 | -0.6012 | 0.1245 | 0.0376 | -4.8289
-9 | -0.5877 | 0.11705 | 0.035 | -5.0209
-8.5 | -0.577 | 0.10955 | 0.0323 | -5.267
-8 | -0.5656 | 0.10177 | 0.0288 | -5.5576
-7 | -0.5687 | 0.08103 | 0.0179 | -7.0184
-6.5 | -0.5579 | 0.07268 | 0.0107 | -7.6761
-6 | -0.5279 | 0.06102 | -0.0064 | -8.6513
-5.5 | -0.4817 | 0.04458 | -0.0309 | -10.8053
-5 | -0.4256 | 0.03017 | -0.0459 | -14.1067
-4.5 | -0.3655 | 0.01731 | -0.0535 | -21.115
-4 | -0.2983 | 0.0092 | -0.0554 | -32.4239
-3.5 | -0.2262 | 0.00634 | -0.0548 | -35.6782
-3 | -0.1542 | 0.00539 | -0.054 | -28.6085
-2.5 | -0.0835 | 0.00504 | -0.0533 | -16.5675
-1.5 | 0.054 | 0.0049 | -0.0525 | 11.0204
-1 | 0.1218 | 0.00489 | -0.0523 | 24.908
-0.5 | 0.1895 | 0.0048 | -0.0523 | 39.4792
0 | 0.2568 | 0.00478 | -0.0523 | 53.7238
0.5 | 0.324 | 0.00478 | -0.0523 | 67.7824
1 | 0.3914 | 0.00477 | -0.0524 | 82.0545
1.5 | 0.4588 | 0.00485 | -0.0524 | 94.5979
2.5 | 0.5941 | 0.00515 | -0.052 | 115.3592
3 | 0.6622 | 0.00546 | -0.0516 | 121.2821
3.5 | 0.7307 | 0.00578 | -0.051 | 126.4187
4.5 | 0.8711 | 0.00625 | -0.0491 | 139.376
5 | 0.9429 | 0.00658 | -0.0476 | 143.2979
5.5 | 1.0155 | 0.00711 | -0.0455 | 142.827
6 | 1.0828 | 0.00877 | -0.0414 | 123.4664
6.5 | 1.1366 | 0.01433 | -0.0362 | 79.3161
7 | 1.1556 | 0.02437 | -0.0316 | 47.419
7.5 | 1.1452 | 0.03543 | -0.0303 | 32.3229
8 | 1.113 | 0.04588 | -0.035 | 24.2589
8.5 | 1.093 | 0.06441 | -0.0553 | 16.9694
9 | 1.0667 | 0.07881 | -0.0627 | 13.5351
9.5 | 1.0439 | 0.09194 | -0.0698 | 11.3541
10 | 1.0247 | 0.10464 | -0.0763 | 9.7926
10.5 | 1.0088 | 0.11726 | -0.0824 | 8.6031
11 | 0.9952 | 0.13016 | -0.0886 | 7.646