## index
index | Re | Mach | Datasource
1 | 50000 | 0 | JavaFoil+Calcfoil stall+Eppler ext transition
2 | 50000 | 0 | XFOIL ncrit=9
3 | 50000 | 0.1 | JavaFoil+Calcfoil stall+Eppler ext transition
4 | 50000 | 0.1 | XFOIL ncrit=9
5 | 50000 | 0.25 | JavaFoil+Calcfoil stall+Eppler ext transition
6 | 50000 | 0.25 | XFOIL ncrit=9
7 | 50000 | 0.5 | JavaFoil+Calcfoil stall+Eppler ext transition
8 | 50000 | 0.5 | XFOIL ncrit=9
9 | 100000 | 0 | JavaFoil+Calcfoil stall+Eppler ext transition
10 | 100000 | 0 | XFOIL ncrit=9
11 | 100000 | 0.1 | JavaFoil+Calcfoil stall+Eppler ext transition
12 | 100000 | 0.1 | XFOIL ncrit=9
13 | 100000 | 0.25 | JavaFoil+Calcfoil stall+Eppler ext transition
14 | 100000 | 0.25 | XFOIL ncrit=9
15 | 100000 | 0.5 | JavaFoil+Calcfoil stall+Eppler ext transition
16 | 100000 | 0.5 | XFOIL ncrit=9
17 | 250000 | 0 | JavaFoil+Calcfoil stall+Eppler ext transition
18 | 250000 | 0 | XFOIL ncrit=9
19 | 250000 | 0.1 | JavaFoil+Calcfoil stall+Eppler ext transition
20 | 250000 | 0.1 | XFOIL ncrit=9
21 | 250000 | 0.25 | JavaFoil+Calcfoil stall+Eppler ext transition
22 | 250000 | 0.25 | XFOIL ncrit=9
23 | 250000 | 0.5 | JavaFoil+Calcfoil stall+Eppler ext transition
24 | 250000 | 0.5 | XFOIL ncrit=9
25 | 500000 | 0 | JavaFoil+Calcfoil stall+Eppler ext transition
26 | 500000 | 0 | XFOIL ncrit=9
27 | 500000 | 0.1 | JavaFoil+Calcfoil stall+Eppler ext transition
28 | 500000 | 0.1 | XFOIL ncrit=9
29 | 500000 | 0.25 | JavaFoil+Calcfoil stall+Eppler ext transition
30 | 500000 | 0.25 | XFOIL ncrit=9
31 | 500000 | 0.5 | JavaFoil+Calcfoil stall+Eppler ext transition
32 | 500000 | 0.5 | XFOIL ncrit=9
33 | 750000 | 0 | JavaFoil+Calcfoil stall+Eppler ext transition
34 | 750000 | 0 | XFOIL ncrit=9
35 | 750000 | 0.1 | JavaFoil+Calcfoil stall+Eppler ext transition
36 | 750000 | 0.1 | XFOIL ncrit=9
37 | 750000 | 0.25 | JavaFoil+Calcfoil stall+Eppler ext transition
38 | 750000 | 0.25 | XFOIL ncrit=9
39 | 750000 | 0.5 | JavaFoil+Calcfoil stall+Eppler ext transition
40 | 750000 | 0.5 | XFOIL ncrit=9
41 | 1000000 | 0 | JavaFoil+Calcfoil stall+Eppler ext transition
42 | 1000000 | 0 | XFOIL ncrit=9
43 | 1000000 | 0.1 | JavaFoil+Calcfoil stall+Eppler ext transition
44 | 1000000 | 0.1 | XFOIL ncrit=9
45 | 1000000 | 0.25 | JavaFoil+Calcfoil stall+Eppler ext transition
46 | 1000000 | 0.25 | XFOIL ncrit=9
47 | 1000000 | 0.5 | JavaFoil+Calcfoil stall+Eppler ext transition
48 | 1000000 | 0.5 | XFOIL ncrit=9
49 | 2000000 | 0 | JavaFoil+Calcfoil stall+Eppler ext transition
50 | 2000000 | 0 | XFOIL ncrit=9
51 | 2000000 | 0.1 | JavaFoil+Calcfoil stall+Eppler ext transition
52 | 2000000 | 0.1 | XFOIL ncrit=9
53 | 2000000 | 0.25 | JavaFoil+Calcfoil stall+Eppler ext transition
54 | 2000000 | 0.25 | XFOIL ncrit=9
55 | 2000000 | 0.5 | JavaFoil+Calcfoil stall+Eppler ext transition
56 | 2000000 | 0.5 | XFOIL ncrit=9
57 | 3000000 | 0 | JavaFoil+Calcfoil stall+Eppler ext transition
58 | 3000000 | 0 | XFOIL ncrit=9
59 | 3000000 | 0.1 | JavaFoil+Calcfoil stall+Eppler ext transition
60 | 3000000 | 0.1 | XFOIL ncrit=9
61 | 3000000 | 0.25 | JavaFoil+Calcfoil stall+Eppler ext transition
62 | 3000000 | 0.25 | XFOIL ncrit=9
63 | 3000000 | 0.5 | JavaFoil+Calcfoil stall+Eppler ext transition
64 | 3000000 | 0.5 | XFOIL ncrit=9
65 | 4000000 | 0 | JavaFoil+Calcfoil stall+Eppler ext transition
66 | 4000000 | 0 | XFOIL ncrit=9
67 | 4000000 | 0.1 | JavaFoil+Calcfoil stall+Eppler ext transition
68 | 4000000 | 0.1 | XFOIL ncrit=9
69 | 4000000 | 0.25 | JavaFoil+Calcfoil stall+Eppler ext transition
70 | 4000000 | 0.25 | XFOIL ncrit=9
71 | 4000000 | 0.5 | JavaFoil+Calcfoil stall+Eppler ext transition
72 | 4000000 | 0.5 | XFOIL ncrit=9
73 | 5000000 | 0 | JavaFoil+Calcfoil stall+Eppler ext transition
74 | 5000000 | 0 | XFOIL ncrit=9
75 | 5000000 | 0.1 | JavaFoil+Calcfoil stall+Eppler ext transition
76 | 5000000 | 0.1 | XFOIL ncrit=9
77 | 5000000 | 0.25 | JavaFoil+Calcfoil stall+Eppler ext transition
78 | 5000000 | 0.25 | XFOIL ncrit=9
79 | 5000000 | 0.5 | JavaFoil+Calcfoil stall+Eppler ext transition
80 | 5000000 | 0.5 | XFOIL ncrit=9
81 | 6000000 | 0 | JavaFoil+Calcfoil stall+Eppler ext transition
82 | 6000000 | 0 | XFOIL ncrit=9
83 | 6000000 | 0.1 | JavaFoil+Calcfoil stall+Eppler ext transition
84 | 6000000 | 0.1 | XFOIL ncrit=9
85 | 6000000 | 0.25 | JavaFoil+Calcfoil stall+Eppler ext transition
86 | 6000000 | 0.25 | XFOIL ncrit=9
87 | 6000000 | 0.5 | JavaFoil+Calcfoil stall+Eppler ext transition
88 | 6000000 | 0.5 | XFOIL ncrit=9
89 | 7000000 | 0 | JavaFoil+Calcfoil stall+Eppler ext transition
90 | 7000000 | 0 | XFOIL ncrit=9
91 | 7000000 | 0.1 | JavaFoil+Calcfoil stall+Eppler ext transition
92 | 7000000 | 0.1 | XFOIL ncrit=9
93 | 7000000 | 0.25 | JavaFoil+Calcfoil stall+Eppler ext transition
94 | 7000000 | 0.25 | XFOIL ncrit=9
95 | 7000000 | 0.5 | JavaFoil+Calcfoil stall+Eppler ext transition
96 | 7000000 | 0.5 | XFOIL ncrit=9
97 | 8000000 | 0 | JavaFoil+Calcfoil stall+Eppler ext transition
98 | 8000000 | 0 | XFOIL ncrit=9
99 | 8000000 | 0.1 | JavaFoil+Calcfoil stall+Eppler ext transition
100 | 8000000 | 0.1 | XFOIL ncrit=9
101 | 8000000 | 0.25 | JavaFoil+Calcfoil stall+Eppler ext transition
102 | 8000000 | 0.25 | XFOIL ncrit=9
103 | 8000000 | 0.5 | JavaFoil+Calcfoil stall+Eppler ext transition
104 | 8000000 | 0.5 | XFOIL ncrit=9
105 | 10000000 | 0 | JavaFoil+Calcfoil stall+Eppler ext transition
106 | 10000000 | 0 | XFOIL ncrit=9
107 | 10000000 | 0.1 | JavaFoil+Calcfoil stall+Eppler ext transition
108 | 10000000 | 0.1 | XFOIL ncrit=9
109 | 10000000 | 0.25 | JavaFoil+Calcfoil stall+Eppler ext transition
110 | 10000000 | 0.25 | XFOIL ncrit=9
111 | 10000000 | 0.5 | JavaFoil+Calcfoil stall+Eppler ext transition
112 | 10000000 | 0.5 | XFOIL ncrit=9
113 | 12000000 | 0 | JavaFoil+Calcfoil stall+Eppler ext transition
114 | 12000000 | 0 | XFOIL ncrit=9
115 | 12000000 | 0.1 | JavaFoil+Calcfoil stall+Eppler ext transition
116 | 12000000 | 0.1 | XFOIL ncrit=9
117 | 12000000 | 0.25 | JavaFoil+Calcfoil stall+Eppler ext transition
118 | 12000000 | 0.25 | XFOIL ncrit=9
119 | 12000000 | 0.5 | JavaFoil+Calcfoil stall+Eppler ext transition
120 | 12000000 | 0.5 | XFOIL ncrit=9
121 | 14000000 | 0 | JavaFoil+Calcfoil stall+Eppler ext transition
122 | 14000000 | 0 | XFOIL ncrit=9
123 | 14000000 | 0.1 | JavaFoil+Calcfoil stall+Eppler ext transition
124 | 14000000 | 0.1 | XFOIL ncrit=9
125 | 14000000 | 0.25 | JavaFoil+Calcfoil stall+Eppler ext transition
126 | 14000000 | 0.25 | XFOIL ncrit=9
127 | 14000000 | 0.5 | JavaFoil+Calcfoil stall+Eppler ext transition
128 | 14000000 | 0.5 | XFOIL ncrit=9
129 | 16000000 | 0 | JavaFoil+Calcfoil stall+Eppler ext transition
130 | 16000000 | 0 | XFOIL ncrit=9
131 | 16000000 | 0.1 | JavaFoil+Calcfoil stall+Eppler ext transition
132 | 16000000 | 0.1 | XFOIL ncrit=9
133 | 16000000 | 0.25 | JavaFoil+Calcfoil stall+Eppler ext transition
134 | 16000000 | 0.25 | XFOIL ncrit=9
135 | 16000000 | 0.5 | JavaFoil+Calcfoil stall+Eppler ext transition
136 | 16000000 | 0.5 | XFOIL ncrit=9
137 | 18000000 | 0 | JavaFoil+Calcfoil stall+Eppler ext transition
138 | 18000000 | 0 | XFOIL ncrit=9
139 | 18000000 | 0.1 | JavaFoil+Calcfoil stall+Eppler ext transition
140 | 18000000 | 0.1 | XFOIL ncrit=9
141 | 18000000 | 0.25 | JavaFoil+Calcfoil stall+Eppler ext transition
142 | 18000000 | 0.25 | XFOIL ncrit=9
143 | 18000000 | 0.5 | JavaFoil+Calcfoil stall+Eppler ext transition
144 | 18000000 | 0.5 | XFOIL ncrit=9
145 | 20000000 | 0 | JavaFoil+Calcfoil stall+Eppler ext transition
146 | 20000000 | 0 | XFOIL ncrit=9
147 | 20000000 | 0.1 | JavaFoil+Calcfoil stall+Eppler ext transition
148 | 20000000 | 0.1 | XFOIL ncrit=9
149 | 20000000 | 0.25 | JavaFoil+Calcfoil stall+Eppler ext transition
150 | 20000000 | 0.25 | XFOIL ncrit=9
151 | 20000000 | 0.5 | JavaFoil+Calcfoil stall+Eppler ext transition
152 | 20000000 | 0.5 | XFOIL ncrit=9

## 1. Re 50k Mach 0.00 (1)
BIGFOIL.COM POLAR EXPORT
NACA63-320 a=0.2
NACA63-320 a=0.2 |  |  |  | Cl Max: | 1.537 | at alpha= | 14 | deg
JavaFoil+Calcfoil stall+Eppler ext transition |  |  |  | L/D Max: | 28.841 | at alpha= | 9.5 | deg
Re: | 50000 |  |  | Cd Min: | 0.02216 | at alpha= | -0.5 | deg
Mach: | 0 |  |  | Cl=0 at alpha= | -1.6525 | deg
|  |  |  | @ Cl=0.1, Cd= | 0.022259
|  |  |  | @ Cl=0.4, Cd= | 0.025105
|  |  |  | @ Cl=0.6, Cd= | 0.027561
alpha (deg) | Cl | Cd | Cm | Cl/Cd
-20 | -1.076 | 0.22795 | 0 | -4.719
-19.5 | -1.088 | 0.21767 | 0 | -4.997
-19 | -1.097 | 0.20732 | 0 | -5.294
-18.5 | -1.105 | 0.19823 | 0 | -5.575
-18 | -1.118 | 0.18691 | -0.001 | -5.981
-17.5 | -1.121 | 0.18059 | -0.001 | -6.209
-17 | -1.121 | 0.16821 | -0.001 | -6.666
-16.5 | -1.119 | 0.15934 | -0.002 | -7.022
-16 | -1.114 | 0.14915 | -0.002 | -7.469
-15.5 | -1.106 | 0.14154 | -0.002 | -7.811
-15 | -1.097 | 0.1302 | -0.003 | -8.424
-14.5 | -1.082 | 0.12356 | -0.003 | -8.76
-14 | -1.067 | 0.11488 | -0.004 | -9.286
-13.5 | -1.048 | 0.10661 | -0.004 | -9.834
-13 | -1.029 | 0.09809 | -0.005 | -10.488
-12.5 | -0.982 | 0.10304 | -0.004 | -9.525
-12 | -0.951 | 0.09716 | -0.004 | -9.792
-11.5 | -0.919 | 0.09171 | -0.004 | -10.019
-11 | -0.882 | 0.08521 | -0.005 | -10.353
-10.5 | -0.843 | 0.08099 | -0.005 | -10.412
-10 | -0.803 | 0.07586 | -0.006 | -10.586
-9.5 | -0.761 | 0.07157 | -0.006 | -10.635
-9 | -0.719 | 0.06675 | -0.007 | -10.779
-8.5 | -0.777 | 0.03356 | -0.012 | -23.15
-8 | -0.729 | 0.0314 | -0.013 | -23.228
-7.5 | -0.678 | 0.02987 | -0.013 | -22.685
-7 | -0.624 | 0.02851 | -0.014 | -21.899
-6.5 | -0.57 | 0.02738 | -0.014 | -20.809
-6 | -0.496 | 0.02847 | -0.014 | -17.408
-5.5 | -0.441 | 0.02742 | -0.015 | -16.076
-5 | -0.385 | 0.02645 | -0.016 | -14.568
-4.5 | -0.329 | 0.02562 | -0.016 | -12.857
-4 | -0.273 | 0.02491 | -0.017 | -10.949
-3.5 | -0.216 | 0.02424 | -0.017 | -8.895
-3 | -0.158 | 0.02367 | -0.018 | -6.674
-2.5 | -0.1 | 0.02319 | -0.019 | -4.304
-2 | -0.041 | 0.02283 | -0.019 | -1.808
-1.5 | 0.018 | 0.02253 | -0.02 | 0.794
-1 | 0.077 | 0.02232 | -0.021 | 3.467
-0.5 | 0.137 | 0.02216 | -0.021 | 6.196
0 | 0.193 | 0.02361 | -0.022 | 8.187
0.5 | 0.251 | 0.02395 | -0.022 | 10.492
1 | 0.308 | 0.02432 | -0.023 | 12.666
1.5 | 0.365 | 0.02478 | -0.024 | 14.74
2 | 0.422 | 0.02531 | -0.024 | 16.684
2.5 | 0.479 | 0.02594 | -0.025 | 18.457
3 | 0.535 | 0.02667 | -0.026 | 20.06
3.5 | 0.591 | 0.02742 | -0.026 | 21.555
4 | 0.647 | 0.0283 | -0.027 | 22.847
4.5 | 0.702 | 0.02872 | -0.028 | 24.453
5 | 0.757 | 0.03018 | -0.029 | 25.089
5.5 | 0.811 | 0.03143 | -0.029 | 25.819
6 | 0.866 | 0.03259 | -0.03 | 26.573
6.5 | 0.92 | 0.03384 | -0.03 | 27.191
7 | 0.973 | 0.03536 | -0.031 | 27.513
7.5 | 1.025 | 0.03688 | -0.032 | 27.797
8 | 1.077 | 0.03843 | -0.032 | 28.034
8.5 | 1.128 | 0.04015 | -0.033 | 28.084
9 | 1.18 | 0.04167 | -0.033 | 28.321
9.5 | 1.235 | 0.04283 | -0.034 | 28.841
10 | 1.283 | 0.04495 | -0.035 | 28.543
10.5 | 1.327 | 0.04746 | -0.035 | 27.965
11 | 1.381 | 0.05103 | -0.037 | 27.07
11.5 | 1.419 | 0.05404 | -0.037 | 26.261
12 | 1.454 | 0.05734 | -0.037 | 25.355
12.5 | 1.485 | 0.06099 | -0.038 | 24.351
13 | 1.513 | 0.06515 | -0.038 | 23.219
13.5 | 1.535 | 0.07018 | -0.038 | 21.87
14 | 1.537 | 0.07968 | -0.038 | 19.29
14.5 | 1.412 | 0.12399 | -0.022 | 11.387
15 | 1.427 | 0.13192 | -0.021 | 10.814
15.5 | 1.438 | 0.14014 | -0.021 | 10.262
16 | 1.447 | 0.14936 | -0.02 | 9.689
16.5 | 1.454 | 0.15888 | -0.021 | 9.149
17 | 1.456 | 0.16876 | -0.021 | 8.63
17.5 | 1.453 | 0.1775 | -0.02 | 8.189
18 | 1.447 | 0.18831 | -0.02 | 7.685
18.5 | 1.438 | 0.19801 | -0.02 | 7.261
19 | 1.425 | 0.20954 | -0.02 | 6.803

## 2. Re 50k Mach 0.00 (2)
BIGFOIL.COM POLAR EXPORT
NACA63-320 a=0.2
NACA63-320 a=0.2 |  |  |  | Cl Max: | 0.778 | at alpha= | 20 | deg
XFOIL ncrit=9 |  |  |  | L/D Max: | 3.6018 | at alpha= | 13.5 | deg
Re: | 50000 |  |  | Cd Min: | 0.23669 | at alpha= | 20 | deg
Mach: | 0 |  |  | Cl=0 at alpha= | 2.8813 | deg
|  |  |  | @ Cl=0.1, Cd= | 0.075651
|  |  |  | @ Cl=0.4, Cd= | 0.11679
|  |  |  | @ Cl=0.6, Cd= | 0.1726
alpha (deg) | Cl | Cd | Cm | Cl/Cd
-15 | -0.3842 | 0.16256 | -0.0068 | -2.3634
-14.5 | -0.3641 | 0.15594 | -0.0098 | -2.3349
-14 | -0.3501 | 0.14964 | -0.0131 | -2.3396
-13.5 | -0.3435 | 0.14412 | -0.0164 | -2.3834
-12.5 | -0.6837 | 0.0732 | -0.0631 | -9.3402
-12 | -0.7478 | 0.06393 | -0.0637 | -11.6972
-11.5 | -0.825 | 0.06209 | -0.0522 | -13.2872
-11 | -0.8945 | 0.0598 | -0.0404 | -14.9582
-10.5 | -0.9427 | 0.05624 | -0.0308 | -16.7621
-10 | -0.9746 | 0.05236 | -0.0225 | -18.6134
-9.5 | -0.9565 | 0.04891 | -0.0192 | -19.5563
-9 | -0.9421 | 0.04525 | -0.0158 | -20.8199
-8.5 | -0.8776 | 0.0419 | -0.0198 | -20.9451
-8 | -0.8168 | 0.03914 | -0.0224 | -20.8687
-7.5 | -0.7837 | 0.03717 | -0.0206 | -21.0842
-7 | -0.7457 | 0.03972 | -0.0153 | -18.7739
-6.5 | -0.59 | 0.05385 | -0.0141 | -10.9564
-6 | -0.3091 | 0.0658 | -0.0298 | -4.6976
-5.5 | -0.2173 | 0.06705 | -0.0332 | -3.2409
-5 | -0.1654 | 0.06715 | -0.0339 | -2.4631
-4.5 | -0.0497 | 0.06632 | -0.044 | -0.7494
-4 | -0.1374 | 0.067 | -0.0267 | -2.0507
-3.5 | -0.0707 | 0.06654 | -0.0312 | -1.0625
-3 | -0.1421 | 0.06657 | -0.0166 | -2.1346
-2.5 | -0.1424 | 0.06632 | -0.0123 | -2.1472
-2 | -0.3635 | 0.06358 | 0.0242 | -5.7172
0 | -0.4931 | 0.05232 | 0.0659 | -9.4247
0.5 | -0.4037 | 0.05557 | 0.0536 | -7.2647
1 | -0.3159 | 0.05868 | 0.0418 | -5.3834
1.5 | -0.2217 | 0.06234 | 0.0287 | -3.5563
2 | -0.1451 | 0.06484 | 0.0188 | -2.2378
2.5 | -0.0517 | 0.06916 | 0.0057 | -0.74754
3 | 0.0161 | 0.07173 | -0.0034 | 0.22445
3.5 | 0.1019 | 0.07574 | -0.0159 | 1.3454
4 | 0.1331 | 0.07789 | -0.018 | 1.7088
4.5 | 0.1317 | 0.07852 | -0.0138 | 1.6773
5 | 0.1201 | 0.07846 | -0.0078 | 1.5307
5.5 | 0.123 | 0.07903 | -0.0047 | 1.5564
6 | 0.1475 | 0.08133 | -0.0054 | 1.8136
6.5 | 0.1792 | 0.08464 | -0.0072 | 2.1172
7 | 0.2086 | 0.08801 | -0.0086 | 2.3702
7.5 | 0.2398 | 0.09192 | -0.0101 | 2.6088
8 | 0.2695 | 0.09599 | -0.0116 | 2.8076
8.5 | 0.2986 | 0.10022 | -0.013 | 2.9794
9 | 0.3277 | 0.10475 | -0.0145 | 3.1284
9.5 | 0.3571 | 0.10957 | -0.016 | 3.2591
10.5 | 0.4255 | 0.12108 | -0.0199 | 3.5142
11 | 0.4481 | 0.12665 | -0.0214 | 3.5381
11.5 | 0.4549 | 0.13052 | -0.0221 | 3.4853
12 | 0.475 | 0.1357 | -0.0237 | 3.5004
12.5 | 0.5014 | 0.14163 | -0.0256 | 3.5402
13 | 0.5335 | 0.14857 | -0.0277 | 3.5909
13.5 | 0.5617 | 0.15595 | -0.0298 | 3.6018
14 | 0.5747 | 0.16154 | -0.0319 | 3.5576
14.5 | 0.5879 | 0.16714 | -0.0341 | 3.5174
15 | 0.5999 | 0.17256 | -0.0365 | 3.4765
15.5 | 0.6125 | 0.17797 | -0.0391 | 3.4416
16 | 0.6289 | 0.18382 | -0.0418 | 3.4213
16.5 | 0.6497 | 0.19017 | -0.0443 | 3.4164
17 | 0.6732 | 0.19717 | -0.0467 | 3.4143
17.5 | 0.6933 | 0.20409 | -0.0494 | 3.397
18 | 0.7052 | 0.20982 | -0.0528 | 3.361
18.5 | 0.717 | 0.21567 | -0.0565 | 3.3245
19 | 0.7323 | 0.22218 | -0.0601 | 3.296
19.5 | 0.7614 | 0.23133 | -0.0624 | 3.2914
20 | 0.778 | 0.23669 | -0.0658 | 3.287

## 3. Re 50k Mach 0.10 (1)
BIGFOIL.COM POLAR EXPORT
NACA63-320 a=0.2
NACA63-320 a=0.2 |  |  |  | Cl Max: | 1.532 | at alpha= | 13.5 | deg
JavaFoil+Calcfoil stall+Eppler ext transition |  |  |  | L/D Max: | 28.704 | at alpha= | 9.5 | deg
Re: | 50000 |  |  | Cd Min: | 0.02228 | at alpha= | -0.5 | deg
Mach: | 0.1 |  |  | Cl=0 at alpha= | -1.6525 | deg
|  |  |  | @ Cl=0.1, Cd= | 0.022362
|  |  |  | @ Cl=0.4, Cd= | 0.025201
|  |  |  | @ Cl=0.6, Cd= | 0.027701
alpha (deg) | Cl | Cd | Cm | Cl/Cd
-20 | -1.039 | 0.23165 | 0 | -4.485
-19.5 | -1.055 | 0.21924 | 0 | -4.81
-19 | -1.068 | 0.21428 | 0 | -4.984
-18.5 | -1.086 | 0.20769 | -0.001 | -5.228
-18 | -1.095 | 0.19261 | -0.001 | -5.685
-17.5 | -1.101 | 0.18172 | -0.001 | -6.06
-17 | -1.097 | 0.16744 | -0.001 | -6.551
-16.5 | -1.104 | 0.16202 | -0.002 | -6.817
-16 | -1.102 | 0.15259 | -0.002 | -7.22
-15.5 | -1.096 | 0.14363 | -0.002 | -7.634
-15 | -1.088 | 0.13444 | -0.003 | -8.094
-14.5 | -1.077 | 0.1251 | -0.003 | -8.606
-14 | -1.063 | 0.11663 | -0.004 | -9.111
-13.5 | -1.045 | 0.10814 | -0.004 | -9.668
-13 | -1.027 | 0.09984 | -0.005 | -10.282
-12.5 | -0.982 | 0.10377 | -0.004 | -9.463
-12 | -0.953 | 0.09788 | -0.004 | -9.733
-11.5 | -0.921 | 0.09196 | -0.004 | -10.012
-11 | -0.884 | 0.08622 | -0.005 | -10.258
-10.5 | -0.846 | 0.08161 | -0.005 | -10.363
-10 | -0.806 | 0.07618 | -0.006 | -10.576
-9.5 | -0.764 | 0.07147 | -0.006 | -10.687
-9 | -0.722 | 0.06723 | -0.006 | -10.737
-8.5 | -0.777 | 0.0344 | -0.012 | -22.597
-8 | -0.732 | 0.03165 | -0.013 | -23.126
-7.5 | -0.68 | 0.03006 | -0.013 | -22.631
-7 | -0.627 | 0.02873 | -0.014 | -21.823
-6.5 | -0.572 | 0.02757 | -0.015 | -20.753
-6 | -0.498 | 0.02865 | -0.014 | -17.374
-5.5 | -0.443 | 0.02757 | -0.015 | -16.058
-5 | -0.387 | 0.02659 | -0.016 | -14.56
-4.5 | -0.331 | 0.02574 | -0.016 | -12.853
-4 | -0.274 | 0.02508 | -0.017 | -10.917
-3.5 | -0.217 | 0.02439 | -0.017 | -8.877
-3 | -0.159 | 0.02382 | -0.018 | -6.661
-2.5 | -0.1 | 0.02335 | -0.019 | -4.293
-2 | -0.041 | 0.02295 | -0.019 | -1.805
-1.5 | 0.018 | 0.02265 | -0.02 | 0.793
-1 | 0.078 | 0.02241 | -0.021 | 3.469
-0.5 | 0.138 | 0.02228 | -0.021 | 6.189
0 | 0.194 | 0.02371 | -0.022 | 8.194
0.5 | 0.252 | 0.02404 | -0.023 | 10.501
1 | 0.309 | 0.02446 | -0.023 | 12.65
1.5 | 0.367 | 0.0249 | -0.024 | 14.737
2 | 0.424 | 0.02542 | -0.025 | 16.688
2.5 | 0.481 | 0.02606 | -0.025 | 18.46
3 | 0.537 | 0.02678 | -0.026 | 20.067
3.5 | 0.594 | 0.02761 | -0.026 | 21.5
4 | 0.65 | 0.02846 | -0.027 | 22.826
4.5 | 0.706 | 0.02941 | -0.028 | 23.994
5 | 0.76 | 0.03051 | -0.029 | 24.924
5.5 | 0.815 | 0.0316 | -0.029 | 25.794
6 | 0.87 | 0.0328 | -0.03 | 26.519
6.5 | 0.924 | 0.03418 | -0.031 | 27.037
7 | 0.977 | 0.0356 | -0.031 | 27.454
7.5 | 1.03 | 0.03715 | -0.032 | 27.71
8 | 1.082 | 0.03875 | -0.032 | 27.918
8.5 | 1.133 | 0.04048 | -0.033 | 27.98
9 | 1.185 | 0.04199 | -0.034 | 28.229
9.5 | 1.24 | 0.04321 | -0.035 | 28.704
10 | 1.288 | 0.04546 | -0.035 | 28.325
10.5 | 1.331 | 0.04798 | -0.036 | 27.748
11 | 1.385 | 0.05165 | -0.037 | 26.822
11.5 | 1.423 | 0.05479 | -0.037 | 25.968
12 | 1.457 | 0.05815 | -0.038 | 25.053
12.5 | 1.487 | 0.06194 | -0.038 | 24.01
13 | 1.513 | 0.06626 | -0.038 | 22.836
13.5 | 1.532 | 0.07193 | -0.038 | 21.302
14 | 1.407 | 0.11552 | -0.026 | 12.183
14.5 | 1.409 | 0.12554 | -0.021 | 11.227
15 | 1.423 | 0.13329 | -0.021 | 10.674
15.5 | 1.433 | 0.14102 | -0.021 | 10.163
16 | 1.44 | 0.15063 | -0.02 | 9.561
16.5 | 1.444 | 0.16102 | -0.02 | 8.967
17 | 1.444 | 0.1714 | -0.02 | 8.426
17.5 | 1.438 | 0.18008 | -0.02 | 7.986
18 | 1.429 | 0.19205 | -0.02 | 7.441
18.5 | 1.416 | 0.20212 | -0.02 | 7.005

## 4. Re 50k Mach 0.10 (2)
BIGFOIL.COM POLAR EXPORT
NACA63-320 a=0.2
NACA63-320 a=0.2 |  |  |  | Cl Max: | 0.7624 | at alpha= | 19.5 | deg
XFOIL ncrit=9 |  |  |  | L/D Max: | 3.5997 | at alpha= | 13 | deg
Re: | 50000 |  |  | Cd Min: | 0.23205 | at alpha= | 19.5 | deg
Mach: | 0.1 |  |  | Cl=0 at alpha= | 2.9203 | deg
|  |  |  | @ Cl=0.1, Cd= | 0.076221
|  |  |  | @ Cl=0.4, Cd= | 0.11755
|  |  |  | @ Cl=0.6, Cd= | 0.17377
alpha (deg) | Cl | Cd | Cm | Cl/Cd
-15 | -0.3829 | 0.16301 | -0.0071 | -2.3489
-14.5 | -0.3623 | 0.15633 | -0.0101 | -2.3175
-14 | -0.348 | 0.15002 | -0.0134 | -2.3197
-13.5 | -0.3416 | 0.14456 | -0.0168 | -2.363
-12 | -0.7316 | 0.06523 | -0.065 | -11.2157
-11.5 | -0.8065 | 0.06282 | -0.0549 | -12.8383
-11 | -0.8794 | 0.0609 | -0.0426 | -14.4401
-10.5 | -0.9326 | 0.05744 | -0.0328 | -16.2361
-10 | -0.9694 | 0.05354 | -0.0242 | -18.1061
-9.5 | -0.9543 | 0.04999 | -0.0205 | -19.0898
-9 | -0.9408 | 0.04606 | -0.0175 | -20.4255
-8.5 | -0.8739 | 0.04263 | -0.0217 | -20.4996
-8 | -0.8137 | 0.03974 | -0.0242 | -20.4756
-7.5 | -0.7778 | 0.03783 | -0.0226 | -20.5604
-7 | -0.7476 | 0.03943 | -0.0171 | -18.9602
-6.5 | -0.5445 | 0.05672 | -0.0183 | -9.5998
-6 | -0.289 | 0.06632 | -0.0327 | -4.3577
-5.5 | -0.267 | 0.06687 | -0.0286 | -3.9928
-5 | -0.1584 | 0.06751 | -0.035 | -2.3463
-4.5 | -0.1 | 0.06716 | -0.0376 | -1.489
-4 | -0.1244 | 0.0673 | -0.0288 | -1.8484
-3.5 | -0.0856 | 0.06701 | -0.0293 | -1.2774
-3 | -0.1331 | 0.06697 | -0.0181 | -1.9875
-2.5 | -0.1355 | 0.06673 | -0.0135 | -2.0306
-2 | -0.1858 | 0.06619 | -0.0021 | -2.8071
0 | -0.4931 | 0.0528 | 0.0657 | -9.339
0.5 | -0.4035 | 0.05598 | 0.0534 | -7.2079
1 | -0.3192 | 0.05888 | 0.0423 | -5.4212
1.5 | -0.2245 | 0.06282 | 0.0292 | -3.5737
2 | -0.15 | 0.06505 | 0.0198 | -2.3059
2.5 | -0.0543 | 0.06968 | 0.0063 | -0.77928
3 | 0.0103 | 0.07182 | -0.0021 | 0.14341
3.5 | 0.097 | 0.07602 | -0.0147 | 1.276
4 | 0.1385 | 0.0788 | -0.0187 | 1.7576
5 | 0.1139 | 0.07825 | -0.007 | 1.4556
5.5 | 0.114 | 0.07859 | -0.0034 | 1.4506
6 | 0.1395 | 0.08097 | -0.0042 | 1.7229
6.5 | 0.1724 | 0.0844 | -0.0062 | 2.0427
7 | 0.2044 | 0.08802 | -0.0079 | 2.3222
7.5 | 0.2363 | 0.092 | -0.0096 | 2.5685
8 | 0.267 | 0.09616 | -0.0112 | 2.7766
8.5 | 0.2972 | 0.1005 | -0.0127 | 2.9572
9 | 0.3273 | 0.10512 | -0.0143 | 3.1136
9.5 | 0.3577 | 0.11004 | -0.0159 | 3.2506
10 | 0.3908 | 0.11552 | -0.0178 | 3.383
11 | 0.4402 | 0.12643 | -0.0209 | 3.4818
11.5 | 0.4523 | 0.13073 | -0.0219 | 3.4598
12 | 0.4754 | 0.13617 | -0.0236 | 3.4912
12.5 | 0.5038 | 0.14235 | -0.0256 | 3.5392
13 | 0.5401 | 0.15004 | -0.0278 | 3.5997
13.5 | 0.5571 | 0.1561 | -0.0298 | 3.5689
14 | 0.5708 | 0.16171 | -0.0319 | 3.5298
14.5 | 0.5847 | 0.16735 | -0.0342 | 3.4939
15 | 0.5976 | 0.17283 | -0.0367 | 3.4577
15.5 | 0.6118 | 0.1784 | -0.0393 | 3.4294
16 | 0.6297 | 0.18441 | -0.0419 | 3.4147
16.5 | 0.6522 | 0.19098 | -0.0444 | 3.415
17 | 0.6782 | 0.19852 | -0.0467 | 3.4163
17.5 | 0.6987 | 0.20567 | -0.0495 | 3.3972
18 | 0.7078 | 0.21081 | -0.0531 | 3.3575
18.5 | 0.7188 | 0.2165 | -0.0568 | 3.3201
19 | 0.7337 | 0.22296 | -0.0605 | 3.2907
19.5 | 0.7624 | 0.23205 | -0.063 | 3.2855

## 5. Re 50k Mach 0.25 (1)
BIGFOIL.COM POLAR EXPORT
NACA63-320 a=0.2
NACA63-320 a=0.2 |  |  |  | Cl Max: | 1.504 | at alpha= | 13 | deg
JavaFoil+Calcfoil stall+Eppler ext transition |  |  |  | L/D Max: | 27.947 | at alpha= | 9 | deg
Re: | 50000 |  |  | Cd Min: | 0.02287 | at alpha= | -0.5 | deg
Mach: | 0.25 |  |  | Cl=0 at alpha= | -1.65 | deg
|  |  |  | @ Cl=0.1, Cd= | 0.022964
|  |  |  | @ Cl=0.4, Cd= | 0.0258
|  |  |  | @ Cl=0.6, Cd= | 0.028312
alpha (deg) | Cl | Cd | Cm | Cl/Cd
-19.5 | -0.757 | 0.29688 | 0 | -2.55
-19 | -0.805 | 0.25488 | 0 | -3.158
-18.5 | -0.849 | 0.23327 | 0 | -3.638
-18 | -0.888 | 0.22621 | 0 | -3.925
-17.5 | -0.923 | 0.20296 | -0.001 | -4.546
-17 | -0.952 | 0.18862 | -0.001 | -5.05
-16.5 | -0.977 | 0.1754 | -0.001 | -5.57
-16 | -0.996 | 0.16618 | -0.001 | -5.994
-15.5 | -1.009 | 0.15269 | -0.001 | -6.611
-15 | -1.017 | 0.14235 | -0.002 | -7.146
-14.5 | -1.028 | 0.13799 | -0.003 | -7.448
-14 | -1.026 | 0.12675 | -0.004 | -8.093
-13.5 | -1.019 | 0.11765 | -0.004 | -8.662
-13 | -1.009 | 0.10908 | -0.005 | -9.246
-12.5 | -0.993 | 0.10056 | -0.005 | -9.876
-12 | -0.956 | 0.10254 | -0.004 | -9.32
-11.5 | -0.928 | 0.09672 | -0.004 | -9.598
-11 | -0.895 | 0.08976 | -0.005 | -9.968
-10.5 | -0.858 | 0.08415 | -0.005 | -10.198
-10 | -0.819 | 0.07852 | -0.006 | -10.436
-9.5 | -0.778 | 0.07406 | -0.006 | -10.51
-9 | -0.736 | 0.06911 | -0.006 | -10.645
-8.5 | -0.699 | 0.06273 | -0.008 | -11.137
-8 | -0.745 | 0.03336 | -0.013 | -22.344
-7.5 | -0.694 | 0.03147 | -0.014 | -22.066
-7 | -0.641 | 0.02992 | -0.014 | -21.411
-6.5 | -0.585 | 0.02864 | -0.015 | -20.427
-6 | -0.528 | 0.02727 | -0.015 | -19.346
-5.5 | -0.453 | 0.02851 | -0.015 | -15.891
-5 | -0.397 | 0.02741 | -0.016 | -14.469
-4.5 | -0.339 | 0.02652 | -0.017 | -12.778
-4 | -0.28 | 0.02578 | -0.017 | -10.881
-3.5 | -0.222 | 0.0251 | -0.018 | -8.835
-3 | -0.163 | 0.02446 | -0.019 | -6.646
-2.5 | -0.103 | 0.02396 | -0.019 | -4.287
-2 | -0.042 | 0.02355 | -0.02 | -1.804
-1.5 | 0.018 | 0.02323 | -0.02 | 0.792
-1 | 0.08 | 0.02301 | -0.021 | 3.461
-0.5 | 0.141 | 0.02287 | -0.022 | 6.179
0 | 0.199 | 0.02429 | -0.022 | 8.199
0.5 | 0.259 | 0.02465 | -0.023 | 10.506
1 | 0.317 | 0.02506 | -0.024 | 12.655
1.5 | 0.376 | 0.02556 | -0.024 | 14.713
2 | 0.435 | 0.02615 | -0.025 | 16.627
2.5 | 0.493 | 0.02682 | -0.026 | 18.38
3 | 0.551 | 0.02759 | -0.026 | 19.96
3.5 | 0.608 | 0.02843 | -0.027 | 21.401
4 | 0.666 | 0.02937 | -0.028 | 22.673
4.5 | 0.723 | 0.03042 | -0.028 | 23.755
5 | 0.779 | 0.0316 | -0.029 | 24.659
5.5 | 0.835 | 0.03285 | -0.03 | 25.429
6 | 0.891 | 0.03411 | -0.031 | 26.13
6.5 | 0.947 | 0.03553 | -0.031 | 26.644
7 | 1.001 | 0.03713 | -0.032 | 26.954
7.5 | 1.055 | 0.03873 | -0.032 | 27.233
8 | 1.107 | 0.04051 | -0.033 | 27.333
8.5 | 1.16 | 0.04221 | -0.034 | 27.479
9 | 1.217 | 0.04353 | -0.035 | 27.947
9.5 | 1.267 | 0.04569 | -0.035 | 27.724
10 | 1.312 | 0.04832 | -0.036 | 27.14
10.5 | 1.366 | 0.05152 | -0.037 | 26.508
11 | 1.406 | 0.05559 | -0.038 | 25.288
11.5 | 1.439 | 0.05931 | -0.038 | 24.263
12 | 1.468 | 0.06329 | -0.038 | 23.198
12.5 | 1.492 | 0.06802 | -0.039 | 21.935
13 | 1.504 | 0.07475 | -0.039 | 20.118
13.5 | 1.369 | 0.11688 | -0.021 | 11.709
14 | 1.381 | 0.12424 | -0.021 | 11.115
14.5 | 1.387 | 0.13401 | -0.02 | 10.352
15 | 1.388 | 0.14276 | -0.02 | 9.724
15.5 | 1.384 | 0.15376 | -0.02 | 9.002
16 | 1.374 | 0.16414 | -0.02 | 8.371
16.5 | 1.358 | 0.1744 | -0.02 | 7.787
17 | 1.337 | 0.18869 | -0.02 | 7.083
17.5 | 1.305 | 0.20322 | -0.019 | 6.422
18 | 1.267 | 0.21406 | -0.019 | 5.92

## 6. Re 50k Mach 0.25 (2)
BIGFOIL.COM POLAR EXPORT
NACA63-320 a=0.2
NACA63-320 a=0.2 |  |  |  | Cl Max: | 0.7927 | at alpha= | 20 | deg
XFOIL ncrit=9 |  |  |  | L/D Max: | 3.4971 | at alpha= | 12 | deg
Re: | 50000 |  |  | Cd Min: | 0.24355 | at alpha= | 20 | deg
Mach: | 0.25 |  |  | Cl=0 at alpha= | 3.1036 | deg
|  |  |  | @ Cl=0.1, Cd= | 0.079226
|  |  |  | @ Cl=0.4, Cd= | 0.12197
|  |  |  | @ Cl=0.6, Cd= | 0.1769
alpha (deg) | Cl | Cd | Cm | Cl/Cd
-14 | -0.3361 | 0.15201 | -0.0155 | -2.211
-13.5 | -0.3301 | 0.14684 | -0.0193 | -2.248
-11.5 | -0.6001 | 0.07168 | -0.066 | -8.3719
-11 | -0.6906 | 0.06703 | -0.0589 | -10.3028
-10.5 | -0.7853 | 0.06315 | -0.0496 | -12.4355
-10 | -0.8737 | 0.06004 | -0.0377 | -14.552
-9.5 | -0.9174 | 0.05622 | -0.0292 | -16.318
-9 | -0.9203 | 0.05076 | -0.0273 | -18.1304
-8.5 | -0.8607 | 0.04651 | -0.0305 | -18.5057
-8 | -0.8079 | 0.04321 | -0.0319 | -18.6971
-7.5 | -0.7645 | 0.0409 | -0.031 | -18.6919
-7 | -0.7347 | 0.04074 | -0.0266 | -18.0339
-6.5 | -0.6099 | 0.05218 | -0.0224 | -11.6884
-6 | -0.3552 | 0.06639 | -0.0304 | -5.3502
-5.5 | -0.2002 | 0.06901 | -0.0394 | -2.901
-5 | -0.1521 | 0.06921 | -0.0388 | -2.1977
-4.5 | -0.1349 | 0.06945 | -0.0345 | -1.9424
-4 | -0.0908 | 0.06916 | -0.0351 | -1.3129
-3.5 | -0.1105 | 0.06929 | -0.0271 | -1.5947
-3 | -0.082 | 0.06902 | -0.0267 | -1.1881
-2 | -0.1739 | 0.06854 | -0.0049 | -2.5372
0 | -0.503 | 0.05511 | 0.066 | -9.1272
0.5 | -0.4152 | 0.05818 | 0.0545 | -7.1365
1 | -0.3343 | 0.06079 | 0.0445 | -5.4993
1.5 | -0.2628 | 0.063 | 0.0363 | -4.1714
2.5 | -0.1019 | 0.06922 | 0.0154 | -1.4721
3 | -0.02 | 0.07289 | 0.0044 | -0.27439
3.5 | 0.0765 | 0.07826 | -0.0097 | 0.97751
4 | 0.1315 | 0.08052 | -0.0174 | 1.6331
4.5 | 0.1272 | 0.08065 | -0.0129 | 1.5772
5 | 0.1156 | 0.08027 | -0.0071 | 1.4401
5.5 | 0.1023 | 0.0797 | -0.001 | 1.2836
6 | 0.1249 | 0.08192 | -0.0012 | 1.5247
6.5 | 0.1588 | 0.08539 | -0.0034 | 1.8597
7 | 0.1939 | 0.08932 | -0.0057 | 2.1708
7.5 | 0.2289 | 0.09353 | -0.0078 | 2.4473
8 | 0.2623 | 0.09796 | -0.0098 | 2.6776
8.5 | 0.2963 | 0.10273 | -0.0117 | 2.8843
9 | 0.3324 | 0.10806 | -0.0138 | 3.0761
9.5 | 0.37 | 0.11409 | -0.0161 | 3.2431
10 | 0.3895 | 0.11864 | -0.0172 | 3.283
10.5 | 0.4014 | 0.12241 | -0.0179 | 3.2791
11 | 0.4243 | 0.12738 | -0.0194 | 3.331
11.5 | 0.4539 | 0.13324 | -0.0214 | 3.4066
12 | 0.4917 | 0.1406 | -0.0237 | 3.4972
12.5 | 0.5118 | 0.14668 | -0.0257 | 3.4892
13 | 0.5233 | 0.15167 | -0.0276 | 3.4503
13.5 | 0.5381 | 0.15706 | -0.0298 | 3.4261
14 | 0.5562 | 0.16297 | -0.0322 | 3.4129
14.5 | 0.5749 | 0.16903 | -0.0347 | 3.4012
15 | 0.5941 | 0.17514 | -0.0374 | 3.3921
15.5 | 0.6154 | 0.18151 | -0.0401 | 3.3904
16 | 0.6424 | 0.18876 | -0.0425 | 3.4033
16.5 | 0.6726 | 0.19773 | -0.045 | 3.4016
17 | 0.6879 | 0.204 | -0.0481 | 3.3721
17.5 | 0.707 | 0.211 | -0.0511 | 3.3507
18 | 0.7284 | 0.21836 | -0.0541 | 3.3358
18.5 | 0.7294 | 0.22125 | -0.0588 | 3.2967
19 | 0.7431 | 0.22749 | -0.0629 | 3.2665
19.5 | 0.7699 | 0.23642 | -0.0659 | 3.2565
20 | 0.7927 | 0.24355 | -0.069 | 3.2548

## 7. Re 50k Mach 0.50 (1)
BIGFOIL.COM POLAR EXPORT
NACA63-320 a=0.2
NACA63-320 a=0.2 |  |  |  | Cl Max: | 1.388 | at alpha= | 10.5 | deg
JavaFoil+Calcfoil stall+Eppler ext transition |  |  |  | L/D Max: | 24.712 | at alpha= | 8 | deg
Re: | 50000 |  |  | Cd Min: | 0.02552 | at alpha= | -0.5 | deg
Mach: | 0.5 |  |  | Cl=0 at alpha= | -1.6493 | deg
|  |  |  | @ Cl=0.1, Cd= | 0.025635
|  |  |  | @ Cl=0.4, Cd= | 0.02849
|  |  |  | @ Cl=0.6, Cd= | 0.031161
alpha (deg) | Cl | Cd | Cm | Cl/Cd
-20 | -1.05 | 0.47033 | 0 | -2.233
-19.5 | -1.023 | 0.44954 | 0 | -2.275
-19 | -0.995 | 0.45956 | -0.001 | -2.165
-18.5 | -0.967 | 0.45253 | -0.001 | -2.137
-18 | -0.937 | 0.42477 | -0.001 | -2.205
-17.5 | -0.908 | 0.42239 | -0.002 | -2.151
-17 | -0.881 | 0.41282 | -0.002 | -2.133
-16.5 | -0.852 | 0.39797 | -0.002 | -2.142
-16 | -0.822 | 0.35604 | -0.002 | -2.31
-15.5 | -0.794 | 0.3762 | -0.003 | -2.111
-15 | -0.766 | 0.3467 | -0.003 | -2.209
-14.5 | -0.737 | 0.33126 | -0.003 | -2.224
-14 | -0.708 | 0.31444 | -0.003 | -2.251
-13.5 | -0.68 | 0.30149 | -0.004 | -2.254
-13 | -0.651 | 0.32366 | -0.004 | -2.012
-12.5 | -0.622 | 0.28104 | -0.004 | -2.213
-12 | -0.593 | 0.25915 | -0.004 | -2.29
-11.5 | -0.563 | 0.16658 | -0.003 | -3.381
-11 | -0.535 | 0.16116 | -0.003 | -3.32
-10.5 | -0.764 | 0.09796 | -0.003 | -7.801
-10 | -0.806 | 0.09422 | -0.007 | -8.555
-9.5 | -0.796 | 0.09199 | -0.006 | -8.655
-9 | -0.773 | 0.08281 | -0.006 | -9.34
-8.5 | -0.74 | 0.0751 | -0.007 | -9.857
-8 | -0.699 | 0.06861 | -0.008 | -10.183
-7.5 | -0.653 | 0.06328 | -0.008 | -10.314
-7 | -0.693 | 0.03633 | -0.015 | -19.083
-6.5 | -0.638 | 0.03398 | -0.016 | -18.773
-6 | -0.579 | 0.03207 | -0.017 | -18.039
-5.5 | -0.516 | 0.03046 | -0.018 | -16.943
-5 | -0.437 | 0.03126 | -0.017 | -13.966
-4.5 | -0.374 | 0.03005 | -0.018 | -12.436
-4 | -0.31 | 0.02903 | -0.019 | -10.672
-3.5 | -0.245 | 0.02813 | -0.019 | -8.714
-3 | -0.18 | 0.02742 | -0.02 | -6.549
-2.5 | -0.114 | 0.02676 | -0.021 | -4.244
-2 | -0.047 | 0.02628 | -0.022 | -1.788
-1.5 | 0.02 | 0.02589 | -0.022 | 0.786
-1 | 0.088 | 0.02566 | -0.023 | 3.435
-0.5 | 0.156 | 0.02552 | -0.024 | 6.124
0 | 0.221 | 0.02693 | -0.024 | 8.204
0.5 | 0.287 | 0.0274 | -0.025 | 10.485
1 | 0.351 | 0.02797 | -0.026 | 12.556
1.5 | 0.416 | 0.02866 | -0.026 | 14.522
2 | 0.481 | 0.02948 | -0.027 | 16.305
2.5 | 0.545 | 0.03031 | -0.028 | 17.994
3 | 0.609 | 0.0313 | -0.029 | 19.468
3.5 | 0.673 | 0.03245 | -0.029 | 20.736
4 | 0.736 | 0.03372 | -0.03 | 21.82
4.5 | 0.799 | 0.03519 | -0.031 | 22.69
5 | 0.861 | 0.03673 | -0.031 | 23.438
5.5 | 0.923 | 0.03854 | -0.032 | 23.937
6 | 0.983 | 0.04049 | -0.033 | 24.283
6.5 | 1.043 | 0.04253 | -0.034 | 24.532
7 | 1.102 | 0.04485 | -0.034 | 24.574
7.5 | 1.159 | 0.04719 | -0.036 | 24.566
8 | 1.22 | 0.04938 | -0.037 | 24.712
8.5 | 1.27 | 0.05256 | -0.038 | 24.164
9 | 1.312 | 0.05667 | -0.038 | 23.149
9.5 | 1.36 | 0.0632 | -0.039 | 21.512
10 | 1.383 | 0.06893 | -0.04 | 20.06
10.5 | 1.388 | 0.07593 | -0.04 | 18.287
11 | 1.228 | 0.10562 | -0.021 | 11.624
11.5 | 1.162 | 0.12383 | -0.019 | 9.387
12 | 0.774 | 0.18569 | -0.015 | 4.168
12.5 | 0.802 | 0.26266 | -0.018 | 3.054
13 | 0.831 | 0.28886 | -0.021 | 2.877
13.5 | 0.859 | 0.27718 | -0.021 | 3.098
14 | 0.888 | 0.31444 | -0.024 | 2.823
14.5 | 0.915 | 0.33083 | -0.024 | 2.767
15 | 0.945 | 0.36142 | -0.026 | 2.614
15.5 | 0.972 | 0.36334 | -0.027 | 2.676

## 8. Re 50k Mach 0.50 (2)
BIGFOIL.COM POLAR EXPORT
NACA63-320 a=0.2
NACA63-320 a=0.2 |  |  |  | Cl Max: | 0.8443 | at alpha= | 20 | deg
XFOIL ncrit=9 |  |  |  | L/D Max: | 3.235 | at alpha= | 14.5 | deg
Re: | 50000 |  |  | Cd Min: | 0.2682 | at alpha= | 20 | deg
Mach: | 0.5 |  |  | Cl=0 at alpha= | 3.9649 | deg
|  |  |  | @ Cl=0.1, Cd= | 0.090075
|  |  |  | @ Cl=0.4, Cd= | 0.13529
|  |  |  | @ Cl=0.6, Cd= | 0.18552
alpha (deg) | Cl | Cd | Cm | Cl/Cd
-20 | -0.6011 | 0.25011 | 0.0341 | -2.4033
-19.5 | -0.5784 | 0.24247 | 0.0286 | -2.3854
-19 | -0.5557 | 0.23634 | 0.0233 | -2.3513
-18.5 | -0.5249 | 0.2263 | 0.0188 | -2.3195
-18 | -0.5173 | 0.22522 | 0.0124 | -2.2969
-17.5 | -0.4738 | 0.21151 | 0.0089 | -2.2401
-17 | -0.4519 | 0.20464 | 0.0036 | -2.2083
-16.5 | -0.4339 | 0.19993 | -0.0018 | -2.1703
-16 | -0.3954 | 0.18937 | -0.0059 | -2.088
-15.5 | -0.372 | 0.18234 | -0.0112 | -2.0401
-15 | -0.3629 | 0.17916 | -0.0167 | -2.0256
-14.5 | -0.3226 | 0.16911 | -0.0213 | -1.9076
-14 | -0.2883 | 0.16025 | -0.0265 | -1.7991
-13.5 | -0.2726 | 0.15456 | -0.0318 | -1.7637
-13 | -0.2495 | 0.14829 | -0.0362 | -1.6825
-12.5 | -0.2535 | 0.14445 | -0.0386 | -1.7549
-11.5 | -0.3537 | 0.12924 | -0.0409 | -2.7368
-11 | -0.3803 | 0.12512 | -0.0381 | -3.0395
-10.5 | -0.3852 | 0.11476 | -0.0459 | -3.3566
-10 | -0.3599 | 0.10564 | -0.054 | -3.4069
-9.5 | -0.3945 | 0.0918 | -0.0643 | -4.2974
-8.5 | -0.3761 | 0.07744 | -0.073 | -4.8567
-8 | -0.3638 | 0.07393 | -0.0727 | -4.9209
-7.5 | -0.3655 | 0.07163 | -0.0692 | -5.1026
-7 | -0.3244 | 0.07368 | -0.0639 | -4.4028
-6.5 | -0.2925 | 0.07539 | -0.0579 | -3.8798
-6 | -0.2561 | 0.07644 | -0.0534 | -3.3503
-5.5 | -0.2181 | 0.07741 | -0.0492 | -2.8175
-5 | -0.2221 | 0.07805 | -0.0407 | -2.8456
-4.5 | -0.1657 | 0.07847 | -0.04 | -2.1116
-4 | -0.2102 | 0.07861 | -0.0278 | -2.674
-3.5 | -0.1804 | 0.07878 | -0.025 | -2.2899
-3 | -0.151 | 0.07888 | -0.0225 | -1.9143
-2.5 | -0.1653 | 0.07876 | -0.0152 | -2.0988
-2 | -0.175 | 0.07848 | -0.0089 | -2.2299
0.5 | -0.3652 | 0.07167 | 0.0423 | -5.0956
1 | -0.3258 | 0.07173 | 0.0408 | -4.542
1.5 | -0.279 | 0.07316 | 0.0379 | -3.8136
2 | -0.244 | 0.07338 | 0.0371 | -3.3252
2.5 | -0.185 | 0.07562 | 0.0318 | -2.4464
3 | -0.1102 | 0.07943 | 0.0233 | -1.3874
3.5 | -0.061 | 0.0811 | 0.0184 | -0.75216
4 | 0.0046 | 0.08432 | 0.0102 | 0.054554
4.5 | 0.0772 | 0.08856 | 0.0005 | 0.87173
5 | 0.1603 | 0.09408 | -0.0118 | 1.7039
6 | 0.1414 | 0.09391 | -0.0011 | 1.5057
6.5 | 0.1269 | 0.09333 | 0.0052 | 1.3597
7 | 0.1469 | 0.09573 | 0.0051 | 1.5345
7.5 | 0.1813 | 0.09975 | 0.0024 | 1.8175
8 | 0.2192 | 0.10447 | -0.0006 | 2.0982
8.5 | 0.2595 | 0.10988 | -0.0038 | 2.3617
9 | 0.3022 | 0.11617 | -0.0072 | 2.6014
9.5 | 0.3347 | 0.12183 | -0.0097 | 2.7473
10 | 0.3531 | 0.12592 | -0.0113 | 2.8042
10.5 | 0.3765 | 0.13072 | -0.0133 | 2.8802
11 | 0.4065 | 0.13656 | -0.0159 | 2.9767
11.5 | 0.4396 | 0.14312 | -0.0187 | 3.0715
12 | 0.4791 | 0.15119 | -0.0217 | 3.1689
12.5 | 0.5035 | 0.15763 | -0.0245 | 3.1942
13 | 0.5269 | 0.16406 | -0.0274 | 3.2116
13.5 | 0.5511 | 0.17078 | -0.0306 | 3.227
14 | 0.5736 | 0.1774 | -0.0338 | 3.2334
14.5 | 0.5953 | 0.18402 | -0.0372 | 3.235
15 | 0.6155 | 0.19048 | -0.0408 | 3.2313
15.5 | 0.6364 | 0.19715 | -0.0445 | 3.228
16 | 0.6587 | 0.20425 | -0.0484 | 3.225
16.5 | 0.682 | 0.21178 | -0.0523 | 3.2203
17 | 0.7051 | 0.21963 | -0.0565 | 3.2104
17.5 | 0.7303 | 0.22814 | -0.0606 | 3.2011
18 | 0.7612 | 0.2384 | -0.0642 | 3.193
18.5 | 0.7786 | 0.24434 | -0.069 | 3.1865
19 | 0.7953 | 0.25125 | -0.0743 | 3.1654
19.5 | 0.8276 | 0.26282 | -0.0781 | 3.1489
20 | 0.8443 | 0.2682 | -0.0835 | 3.148

## 9. Re 100k Mach 0.00 (1)
BIGFOIL.COM POLAR EXPORT
NACA63-320 a=0.2
NACA63-320 a=0.2 |  |  |  | Cl Max: | 1.608 | at alpha= | 15.5 | deg
JavaFoil+Calcfoil stall+Eppler ext transition |  |  |  | L/D Max: | 39.385 | at alpha= | 9 | deg
Re: | 100000 |  |  | Cd Min: | 0.01584 | at alpha= | -0.5 | deg
Mach: | 0 |  |  | Cl=0 at alpha= | -1.65 | deg
|  |  |  | @ Cl=0.1, Cd= | 0.015894
|  |  |  | @ Cl=0.4, Cd= | 0.017992
|  |  |  | @ Cl=0.6, Cd= | 0.019616
alpha (deg) | Cl | Cd | Cm | Cl/Cd
-20 | -1.084 | 0.21189 | 0 | -5.114
-19.5 | -1.096 | 0.20079 | 0 | -5.459
-19 | -1.098 | 0.18559 | 0 | -5.914
-18.5 | -1.114 | 0.18061 | -0.001 | -6.166
-18 | -1.121 | 0.17115 | -0.001 | -6.549
-17.5 | -1.124 | 0.16115 | -0.001 | -6.977
-17 | -1.125 | 0.15207 | -0.002 | -7.399
-16.5 | -1.124 | 0.1438 | -0.002 | -7.82
-16 | -1.121 | 0.13459 | -0.002 | -8.326
-15.5 | -1.114 | 0.12552 | -0.003 | -8.879
-15 | -1.105 | 0.11698 | -0.003 | -9.449
-14.5 | -1.096 | 0.10746 | -0.004 | -10.198
-14 | -1.086 | 0.09721 | -0.004 | -11.174
-13.5 | -1.109 | 0.07371 | -0.006 | -15.04
-13 | -1.12 | 0.05689 | -0.007 | -19.684
-12.5 | -0.983 | 0.09341 | -0.004 | -10.523
-12 | -0.953 | 0.08801 | -0.004 | -10.826
-11.5 | -0.92 | 0.08279 | -0.005 | -11.115
-11 | -0.884 | 0.07767 | -0.005 | -11.376
-10.5 | -0.847 | 0.0728 | -0.006 | -11.634
-10 | -0.924 | 0.03309 | -0.011 | -27.93
-9.5 | -0.882 | 0.03059 | -0.011 | -28.84
-9 | -0.836 | 0.02853 | -0.012 | -29.324
-8.5 | -0.787 | 0.02698 | -0.013 | -29.185
-8 | -0.736 | 0.02562 | -0.013 | -28.73
-7.5 | -0.683 | 0.02444 | -0.014 | -27.95
-7 | -0.629 | 0.02335 | -0.015 | -26.941
-6.5 | -0.574 | 0.02191 | -0.015 | -26.19
-6 | -0.508 | 0.02006 | -0.015 | -25.352
-5.5 | -0.452 | 0.01932 | -0.016 | -23.421
-5 | -0.396 | 0.01864 | -0.017 | -21.233
-4.5 | -0.338 | 0.01806 | -0.017 | -18.738
-4 | -0.28 | 0.01757 | -0.018 | -15.952
-3.5 | -0.222 | 0.01713 | -0.019 | -12.94
-3 | -0.162 | 0.01675 | -0.019 | -9.699
-2.5 | -0.103 | 0.01644 | -0.02 | -6.247
-2 | -0.042 | 0.01621 | -0.021 | -2.621
-1.5 | 0.018 | 0.01604 | -0.021 | 1.148
-1 | 0.08 | 0.01592 | -0.022 | 5.013
-0.5 | 0.142 | 0.01584 | -0.023 | 8.947
0 | 0.198 | 0.01713 | -0.023 | 11.544
0.5 | 0.257 | 0.01712 | -0.024 | 15.009
1 | 0.315 | 0.01753 | -0.025 | 17.968
1.5 | 0.373 | 0.01785 | -0.026 | 20.912
2 | 0.432 | 0.01816 | -0.026 | 23.759
2.5 | 0.489 | 0.01869 | -0.027 | 26.177
3 | 0.547 | 0.01916 | -0.027 | 28.531
3.5 | 0.604 | 0.01965 | -0.028 | 30.731
4 | 0.661 | 0.02033 | -0.029 | 32.506
4.5 | 0.717 | 0.02102 | -0.029 | 34.127
5 | 0.773 | 0.02177 | -0.03 | 35.521
5.5 | 0.829 | 0.02265 | -0.03 | 36.59
6 | 0.884 | 0.02356 | -0.031 | 37.539
6.5 | 0.939 | 0.02452 | -0.031 | 38.301
7 | 0.993 | 0.02559 | -0.032 | 38.805
7.5 | 1.046 | 0.02678 | -0.033 | 39.078
8 | 1.099 | 0.02792 | -0.033 | 39.376
8.5 | 1.15 | 0.02928 | -0.034 | 39.29
9 | 1.203 | 0.03054 | -0.034 | 39.385
9.5 | 1.255 | 0.032 | -0.035 | 39.235
10 | 1.303 | 0.03391 | -0.036 | 38.417
10.5 | 1.347 | 0.03601 | -0.036 | 37.421
11 | 1.39 | 0.04322 | -0.037 | 32.15
11.5 | 1.428 | 0.04574 | -0.037 | 31.225
12 | 1.464 | 0.04852 | -0.038 | 30.168
12.5 | 1.496 | 0.05141 | -0.038 | 29.107
13 | 1.526 | 0.05463 | -0.039 | 27.934
13.5 | 1.553 | 0.05816 | -0.039 | 26.703
14 | 1.575 | 0.06201 | -0.04 | 25.401
14.5 | 1.592 | 0.06622 | -0.04 | 24.034
15 | 1.603 | 0.07101 | -0.04 | 22.579
15.5 | 1.608 | 0.0768 | -0.04 | 20.94
16 | 1.585 | 0.09133 | -0.039 | 17.353
16.5 | 1.496 | 0.13067 | -0.032 | 11.445
17 | 1.465 | 0.14965 | -0.025 | 9.79
17.5 | 1.457 | 0.15889 | -0.023 | 9.17
18 | 1.45 | 0.16852 | -0.022 | 8.602
18.5 | 1.44 | 0.17789 | -0.022 | 8.096
19 | 1.428 | 0.18655 | -0.022 | 7.653
19.5 | 1.412 | 0.19573 | -0.022 | 7.216
20 | 1.395 | 0.20856 | -0.022 | 6.688

## 10. Re 100k Mach 0.00 (2)
BIGFOIL.COM POLAR EXPORT
NACA63-320 a=0.2
NACA63-320 a=0.2 |  |  |  | Cl Max: | 1.205 | at alpha= | 18 | deg
XFOIL ncrit=9 |  |  |  | L/D Max: | 26.5297 | at alpha= | 13 | deg
Re: | 100000 |  |  | Cd Min: | 0.18653 | at alpha= | -17.5 | deg
Mach: | 0 |  |  | Cl=0 at alpha= | -0.34315 | deg
|  |  |  | @ Cl=0.1, Cd= | 0.046771
|  |  |  | @ Cl=0.4, Cd= | 0.057057
|  |  |  | @ Cl=0.6, Cd= | 0.070268
alpha (deg) | Cl | Cd | Cm | Cl/Cd
-17.5 | -0.4962 | 0.18653 | 0.0076 | -2.6602
-17 | -0.5155 | 0.18159 | -0.0005 | -2.8388
-16.5 | -0.466 | 0.17329 | -0.0004 | -2.6891
-16 | -0.5012 | 0.16827 | -0.0097 | -2.9785
-15.5 | -0.438 | 0.15959 | -0.0084 | -2.7445
-15 | -0.6777 | 0.09657 | -0.0478 | -7.0177
-14.5 | -0.7455 | 0.07926 | -0.0567 | -9.4058
-14 | -0.814 | 0.06629 | -0.0623 | -12.2794
-13.5 | -0.8588 | 0.05745 | -0.0643 | -14.9487
-13 | -0.8819 | 0.05107 | -0.0644 | -17.2685
-12.5 | -0.9218 | 0.04867 | -0.0572 | -18.9398
-12 | -0.8872 | 0.04322 | -0.0611 | -20.5275
-11.5 | -0.8049 | 0.03875 | -0.069 | -20.7716
-11 | -0.7211 | 0.03477 | -0.0757 | -20.7391
-10.5 | -0.6545 | 0.0321 | -0.0785 | -20.3894
-10 | -0.6099 | 0.03022 | -0.0778 | -20.182
-9.5 | -0.5775 | 0.02849 | -0.0752 | -20.2703
-9 | -0.5642 | 0.02683 | -0.0705 | -21.0287
-8.5 | -0.5695 | 0.02537 | -0.063 | -22.4478
-8 | -0.5777 | 0.02415 | -0.0548 | -23.9213
-7.5 | -0.5618 | 0.02467 | -0.0484 | -22.7726
-7 | -0.525 | 0.02621 | -0.0443 | -20.0305
-6.5 | -0.4748 | 0.02833 | -0.0413 | -16.7596
-6 | -0.4182 | 0.03 | -0.0385 | -13.94
-5.5 | -0.3618 | 0.03198 | -0.0369 | -11.3133
-5 | -0.3062 | 0.03363 | -0.0348 | -9.105
-4.5 | -0.2468 | 0.03502 | -0.0327 | -7.0474
-4 | -0.2002 | 0.03649 | -0.0305 | -5.4864
-3.5 | -0.1482 | 0.03666 | -0.0281 | -4.0426
-3 | -0.1341 | 0.03685 | -0.0248 | -3.6391
-2.5 | -0.1217 | 0.03671 | -0.0213 | -3.3152
-2 | -0.0684 | 0.03704 | -0.0201 | -1.8467
-1 | -0.0185 | 0.03685 | -0.0154 | -0.50204
-0.5 | -0.0213 | 0.03878 | -0.0099 | -0.54925
0 | 0.0466 | 0.03808 | -0.0109 | 1.2237
0.5 | 0.0247 | 0.04026 | -0.0052 | 0.61351
1.5 | 0.0768 | 0.04242 | 0.0003 | 1.8105
2 | 0.0597 | 0.04524 | 0.0054 | 1.3196
3 | 0.1242 | 0.04769 | 0.0086 | 2.6043
3.5 | 0.1305 | 0.0499 | 0.0119 | 2.6152
4 | 0.2033 | 0.04957 | 0.0117 | 4.1013
4.5 | 0.2022 | 0.05228 | 0.0147 | 3.8676
5 | 0.2302 | 0.05474 | 0.0142 | 4.2053
6 | 0.4251 | 0.0574 | -0.0022 | 7.4059
6.5 | 0.4343 | 0.06026 | -0.0033 | 7.2071
7 | 0.4534 | 0.06331 | -0.0041 | 7.1616
7.5 | 0.4806 | 0.06634 | -0.0051 | 7.2445
8.5 | 0.5395 | 0.07212 | -0.0061 | 7.4806
9 | 0.6323 | 0.06928 | -0.0059 | 9.1267
9.5 | 0.6045 | 0.07703 | -0.0062 | 7.8476
10 | 0.6924 | 0.07354 | -0.0051 | 9.4153
10.5 | 0.6744 | 0.08085 | -0.0056 | 8.3414
11 | 0.7359 | 0.07933 | -0.0044 | 9.2764
12 | 0.9164 | 0.06669 | 0.0004 | 13.7412
12.5 | 0.9496 | 0.06701 | 0.0016 | 14.171
13 | 1.1819 | 0.04455 | 0.0049 | 26.5297
13.5 | 1.1758 | 0.04849 | 0.0067 | 24.2483
14 | 1.1791 | 0.05208 | 0.0081 | 22.6402
14.5 | 1.1779 | 0.05664 | 0.0088 | 20.7963
15 | 1.176 | 0.0617 | 0.0091 | 19.06
15.5 | 1.1788 | 0.06651 | 0.0092 | 17.7237
16 | 1.1722 | 0.07296 | 0.0085 | 16.0663
16.5 | 1.1797 | 0.07782 | 0.0083 | 15.1593
17 | 1.18 | 0.08404 | 0.0073 | 14.0409
17.5 | 1.1875 | 0.08955 | 0.0064 | 13.2607
18 | 1.205 | 0.09391 | 0.0059 | 12.8314
18.5 | 1.1917 | 0.10271 | 0.0029 | 11.6026
19 | 1.1985 | 0.10889 | 0.0011 | 11.0065
19.5 | 1.1496 | 0.12395 | -0.0062 | 9.2747

## 11. Re 100k Mach 0.10 (1)
BIGFOIL.COM POLAR EXPORT
NACA63-320 a=0.2
NACA63-320 a=0.2 |  |  |  | Cl Max: | 1.599 | at alpha= | 15.5 | deg
JavaFoil+Calcfoil stall+Eppler ext transition |  |  |  | L/D Max: | 39.187 | at alpha= | 9 | deg
Re: | 100000 |  |  | Cd Min: | 0.01592 | at alpha= | -0.5 | deg
Mach: | 0.1 |  |  | Cl=0 at alpha= | -1.6475 | deg
|  |  |  | @ Cl=0.1, Cd= | 0.015961
|  |  |  | @ Cl=0.4, Cd= | 0.018097
|  |  |  | @ Cl=0.6, Cd= | 0.019779
alpha (deg) | Cl | Cd | Cm | Cl/Cd
-18 | -1.097 | 0.17531 | -0.001 | -6.26
-17.5 | -1.104 | 0.16533 | -0.001 | -6.679
-17 | -1.108 | 0.1556 | -0.002 | -7.121
-16.5 | -1.109 | 0.14624 | -0.002 | -7.584
-16 | -1.108 | 0.13734 | -0.002 | -8.068
-15.5 | -1.104 | 0.12817 | -0.003 | -8.612
-15 | -1.098 | 0.11868 | -0.003 | -9.251
-14.5 | -1.088 | 0.10996 | -0.004 | -9.897
-14 | -1.079 | 0.10021 | -0.004 | -10.766
-13.5 | -1.076 | 0.08656 | -0.005 | -12.436
-13 | -1.112 | 0.05981 | -0.007 | -18.594
-12.5 | -0.983 | 0.0936 | -0.004 | -10.505
-12 | -0.954 | 0.08831 | -0.004 | -10.802
-11.5 | -0.922 | 0.08346 | -0.005 | -11.048
-11 | -0.886 | 0.07824 | -0.005 | -11.322
-10.5 | -0.848 | 0.07361 | -0.006 | -11.524
-10 | -0.924 | 0.03399 | -0.011 | -27.189
-9.5 | -0.885 | 0.03084 | -0.011 | -28.697
-9 | -0.839 | 0.02888 | -0.012 | -29.056
-8.5 | -0.79 | 0.02732 | -0.013 | -28.917
-8 | -0.739 | 0.02582 | -0.013 | -28.609
-7.5 | -0.686 | 0.02461 | -0.014 | -27.869
-7 | -0.632 | 0.02363 | -0.015 | -26.727
-6.5 | -0.576 | 0.02207 | -0.015 | -26.104
-6 | -0.511 | 0.0202 | -0.015 | -25.277
-5.5 | -0.454 | 0.01944 | -0.016 | -23.368
-5 | -0.397 | 0.01875 | -0.017 | -21.195
-4.5 | -0.34 | 0.01816 | -0.017 | -18.712
-4 | -0.281 | 0.01769 | -0.018 | -15.905
-3.5 | -0.223 | 0.01723 | -0.019 | -12.912
-3 | -0.163 | 0.01685 | -0.019 | -9.681
-2.5 | -0.103 | 0.01655 | -0.02 | -6.229
-2 | -0.043 | 0.0163 | -0.021 | -2.616
-1.5 | 0.018 | 0.01612 | -0.021 | 1.147
-1 | 0.08 | 0.01598 | -0.022 | 5.015
-0.5 | 0.142 | 0.01592 | -0.023 | 8.938
0 | 0.199 | 0.0172 | -0.024 | 11.548
0.5 | 0.258 | 0.01691 | -0.024 | 15.269
1 | 0.316 | 0.01762 | -0.025 | 17.947
1.5 | 0.375 | 0.01794 | -0.026 | 20.903
2 | 0.434 | 0.01831 | -0.026 | 23.673
2.5 | 0.492 | 0.01869 | -0.027 | 26.292
3 | 0.549 | 0.01926 | -0.028 | 28.513
3.5 | 0.606 | 0.01984 | -0.028 | 30.569
4 | 0.664 | 0.02044 | -0.029 | 32.466
4.5 | 0.721 | 0.02115 | -0.029 | 34.071
5 | 0.777 | 0.02195 | -0.03 | 35.383
5.5 | 0.832 | 0.0228 | -0.03 | 36.517
6 | 0.888 | 0.02373 | -0.031 | 37.437
6.5 | 0.943 | 0.02474 | -0.032 | 38.137
7 | 0.998 | 0.02582 | -0.032 | 38.643
7.5 | 1.051 | 0.02701 | -0.033 | 38.902
8 | 1.104 | 0.0282 | -0.033 | 39.14
8.5 | 1.155 | 0.02954 | -0.034 | 39.103
9 | 1.208 | 0.03082 | -0.035 | 39.187
9.5 | 1.26 | 0.03236 | -0.035 | 38.949
10 | 1.307 | 0.03433 | -0.036 | 38.081
10.5 | 1.352 | 0.03643 | -0.036 | 37.101
11 | 1.394 | 0.04378 | -0.037 | 31.835
11.5 | 1.432 | 0.04634 | -0.038 | 30.895
12 | 1.467 | 0.04917 | -0.038 | 29.829
12.5 | 1.499 | 0.0522 | -0.038 | 28.715
13 | 1.528 | 0.05561 | -0.039 | 27.47
13.5 | 1.553 | 0.05908 | -0.039 | 26.283
14 | 1.573 | 0.06308 | -0.04 | 24.943
14.5 | 1.588 | 0.06763 | -0.04 | 23.482
15 | 1.597 | 0.07282 | -0.04 | 21.932
15.5 | 1.599 | 0.07919 | -0.04 | 20.189
16 | 1.569 | 0.09543 | -0.039 | 16.446
16.5 | 1.453 | 0.14303 | -0.025 | 10.16
17 | 1.448 | 0.15279 | -0.023 | 9.479
17.5 | 1.441 | 0.16102 | -0.022 | 8.947
18 | 1.431 | 0.17039 | -0.022 | 8.4
18.5 | 1.418 | 0.18007 | -0.022 | 7.876
19 | 1.402 | 0.1889 | -0.022 | 7.422
19.5 | 1.383 | 0.20228 | -0.022 | 6.837
20 | 1.361 | 0.21262 | -0.022 | 6.403

## 12. Re 100k Mach 0.10 (2)
BIGFOIL.COM POLAR EXPORT
NACA63-320 a=0.2
NACA63-320 a=0.2 |  |  |  | Cl Max: | 1.1903 | at alpha= | 18 | deg
XFOIL ncrit=9 |  |  |  | L/D Max: | 23.3127 | at alpha= | 13.5 | deg
Re: | 100000 |  |  | Cd Min: | 0.22628 | at alpha= | 20 | deg
Mach: | 0.1 |  |  | Cl=0 at alpha= | 0.30166 | deg
|  |  |  | @ Cl=0.1, Cd= | 0.047517
|  |  |  | @ Cl=0.4, Cd= | 0.05744
|  |  |  | @ Cl=0.6, Cd= | 0.071459
alpha (deg) | Cl | Cd | Cm | Cl/Cd
-14.5 | -0.7205 | 0.0828 | -0.0558 | -8.7017
-14 | -0.7881 | 0.06898 | -0.0624 | -11.4251
-13.5 | -0.8373 | 0.05932 | -0.0653 | -14.115
-13 | -0.8653 | 0.05238 | -0.0661 | -16.5197
-12.5 | -0.9004 | 0.0491 | -0.061 | -18.3381
-12 | -0.8795 | 0.04403 | -0.0632 | -19.975
-11.5 | -0.799 | 0.03937 | -0.071 | -20.2946
-11 | -0.7199 | 0.03529 | -0.077 | -20.3995
-10.5 | -0.6546 | 0.03255 | -0.0796 | -20.1106
-10 | -0.6088 | 0.03064 | -0.0789 | -19.8695
-9.5 | -0.5757 | 0.02892 | -0.0762 | -19.9066
-9 | -0.5601 | 0.02724 | -0.0717 | -20.5617
-8.5 | -0.5629 | 0.02571 | -0.0649 | -21.8942
-8 | -0.5734 | 0.02441 | -0.0564 | -23.4904
-7.5 | -0.5638 | 0.02462 | -0.0493 | -22.9001
-7 | -0.5272 | 0.02618 | -0.045 | -20.1375
-6.5 | -0.4754 | 0.02846 | -0.0421 | -16.7041
-6 | -0.4254 | 0.02993 | -0.0388 | -14.2132
-5.5 | -0.3653 | 0.03196 | -0.0372 | -11.4299
-5 | -0.3106 | 0.03368 | -0.0351 | -9.2221
-4.5 | -0.2487 | 0.03506 | -0.0329 | -7.0936
-4 | -0.2027 | 0.03658 | -0.0307 | -5.5413
-3.5 | -0.1536 | 0.03696 | -0.0282 | -4.1558
-3 | -0.1357 | 0.03697 | -0.025 | -3.6705
-2.5 | -0.1154 | 0.0374 | -0.0217 | -3.0856
-2 | -0.0662 | 0.03724 | -0.0203 | -1.7777
-1.5 | -0.0695 | 0.03787 | -0.0155 | -1.8352
-1 | -0.014 | 0.03716 | -0.0155 | -0.37675
-0.5 | -0.02 | 0.03897 | -0.01 | -0.51322
0 | -0.0435 | 0.04073 | -0.0031 | -1.068
0.5 | 0.0286 | 0.04037 | -0.0056 | 0.70845
1.5 | 0.0816 | 0.0425 | 0 | 1.92
2 | 0.0605 | 0.04539 | 0.0054 | 1.3329
2.5 | 0.0759 | 0.0473 | 0.0079 | 1.6047
3 | 0.1282 | 0.04777 | 0.0084 | 2.6837
3.5 | 0.1299 | 0.05013 | 0.012 | 2.5913
4.5 | 0.2056 | 0.05234 | 0.0148 | 3.9282
5 | 0.2287 | 0.05489 | 0.0148 | 4.1665
5.5 | 0.2919 | 0.05784 | 0.0083 | 5.0467
6 | 0.4243 | 0.05735 | -0.0009 | 7.3984
6.5 | 0.4402 | 0.06025 | -0.003 | 7.3062
7 | 0.4564 | 0.06334 | -0.0037 | 7.2056
7.5 | 0.483 | 0.0664 | -0.0047 | 7.2741
8 | 0.5102 | 0.0695 | -0.0053 | 7.341
10 | 0.6963 | 0.07356 | -0.0047 | 9.4657
10.5 | 0.6706 | 0.08164 | -0.0053 | 8.2141
11 | 0.7698 | 0.07574 | -0.0032 | 10.1637
12.5 | 0.9782 | 0.06387 | 0.0029 | 15.3155
13 | 1.1307 | 0.05015 | 0.006 | 22.5464
13.5 | 1.1668 | 0.05005 | 0.0077 | 23.3127
14 | 1.177 | 0.05304 | 0.009 | 22.1908
14.5 | 1.1813 | 0.05705 | 0.0098 | 20.7064
15 | 1.1671 | 0.06365 | 0.0096 | 18.3362
15.5 | 1.1654 | 0.0692 | 0.0094 | 16.841
16 | 1.1716 | 0.07404 | 0.0092 | 15.8239
16.5 | 1.1672 | 0.08069 | 0.0082 | 14.4652
17 | 1.1694 | 0.08679 | 0.0072 | 13.4739
17.5 | 1.1757 | 0.0926 | 0.0061 | 12.6965
18 | 1.1903 | 0.09746 | 0.0053 | 12.2132
18.5 | 1.1741 | 0.10688 | 0.0019 | 10.9852
19.5 | 0.7807 | 0.2204 | -0.0589 | 3.5422
20 | 0.804 | 0.22628 | -0.0614 | 3.5531

## 13. Re 100k Mach 0.25 (1)
BIGFOIL.COM POLAR EXPORT
NACA63-320 a=0.2
NACA63-320 a=0.2 |  |  |  | Cl Max: | 1.552 | at alpha= | 14 | deg
JavaFoil+Calcfoil stall+Eppler ext transition |  |  |  | L/D Max: | 38.096 | at alpha= | 8 | deg
Re: | 100000 |  |  | Cd Min: | 0.01634 | at alpha= | -0.5 | deg
Mach: | 0.25 |  |  | Cl=0 at alpha= | -1.6508 | deg
|  |  |  | @ Cl=0.1, Cd= | 0.016405
|  |  |  | @ Cl=0.4, Cd= | 0.018593
|  |  |  | @ Cl=0.6, Cd= | 0.020276
alpha (deg) | Cl | Cd | Cm | Cl/Cd
-19.5 | -0.757 | 0.25063 | 0 | -3.021
-19 | -0.805 | 0.22323 | 0 | -3.606
-18.5 | -0.849 | 0.20487 | 0 | -4.142
-18 | -0.888 | 0.19636 | 0 | -4.522
-17.5 | -0.923 | 0.17803 | -0.001 | -5.183
-17 | -0.953 | 0.16468 | -0.001 | -5.784
-16.5 | -0.977 | 0.15388 | -0.001 | -6.349
-16 | -0.996 | 0.14649 | -0.001 | -6.8
-15.5 | -1.019 | 0.14368 | -0.003 | -7.092
-15 | -1.028 | 0.13256 | -0.003 | -7.755
-14.5 | -1.033 | 0.12326 | -0.003 | -8.379
-14 | -1.033 | 0.11343 | -0.004 | -9.11
-13.5 | -1.029 | 0.10382 | -0.005 | -9.911
-13 | -1.023 | 0.09397 | -0.005 | -10.885
-12.5 | -1.03 | 0.07747 | -0.006 | -13.3
-12 | -0.957 | 0.09194 | -0.004 | -10.405
-11.5 | -0.929 | 0.08628 | -0.005 | -10.771
-11 | -0.896 | 0.08088 | -0.005 | -11.08
-10.5 | -0.859 | 0.07572 | -0.006 | -11.35
-10 | -0.823 | 0.07056 | -0.006 | -11.658
-9.5 | -0.886 | 0.03528 | -0.011 | -25.122
-9 | -0.852 | 0.03084 | -0.012 | -27.629
-8.5 | -0.805 | 0.02876 | -0.013 | -27.989
-8 | -0.754 | 0.02717 | -0.014 | -27.73
-7.5 | -0.7 | 0.02571 | -0.014 | -27.236
-7 | -0.645 | 0.02412 | -0.015 | -26.754
-6.5 | -0.589 | 0.02356 | -0.015 | -25.008
-6 | -0.533 | 0.02165 | -0.016 | -24.601
-5.5 | -0.465 | 0.02018 | -0.016 | -23.016
-5 | -0.407 | 0.01941 | -0.017 | -20.955
-4.5 | -0.348 | 0.01878 | -0.018 | -18.517
-4 | -0.288 | 0.01825 | -0.018 | -15.776
-3.5 | -0.228 | 0.01778 | -0.019 | -12.813
-3 | -0.167 | 0.01736 | -0.02 | -9.621
-2.5 | -0.106 | 0.01702 | -0.02 | -6.201
-2 | -0.044 | 0.01675 | -0.021 | -2.608
-1.5 | 0.019 | 0.01656 | -0.022 | 1.143
-1 | 0.082 | 0.01643 | -0.023 | 4.992
-0.5 | 0.146 | 0.01634 | -0.023 | 8.907
0 | 0.204 | 0.01765 | -0.024 | 11.532
0.5 | 0.265 | 0.01793 | -0.025 | 14.752
1 | 0.324 | 0.01774 | -0.025 | 18.273
1.5 | 0.384 | 0.0185 | -0.026 | 20.763
2 | 0.444 | 0.01885 | -0.027 | 23.556
2.5 | 0.503 | 0.01932 | -0.028 | 26.065
3 | 0.562 | 0.01989 | -0.028 | 28.27
3.5 | 0.621 | 0.02049 | -0.029 | 30.323
4 | 0.68 | 0.02121 | -0.029 | 32.046
4.5 | 0.738 | 0.02197 | -0.03 | 33.579
5 | 0.795 | 0.02285 | -0.031 | 34.81
5.5 | 0.853 | 0.02375 | -0.031 | 35.906
6 | 0.91 | 0.02473 | -0.032 | 36.781
6.5 | 0.966 | 0.02583 | -0.032 | 37.39
7 | 1.021 | 0.02702 | -0.033 | 37.785
7.5 | 1.076 | 0.02826 | -0.034 | 38.062
8 | 1.129 | 0.02964 | -0.034 | 38.096
8.5 | 1.182 | 0.03104 | -0.035 | 38.091
9 | 1.237 | 0.0325 | -0.036 | 38.06
9.5 | 1.286 | 0.03453 | -0.036 | 37.254
10 | 1.332 | 0.03667 | -0.037 | 36.312
10.5 | 1.377 | 0.04193 | -0.037 | 32.842
11 | 1.414 | 0.04711 | -0.038 | 30.013
11.5 | 1.449 | 0.05027 | -0.038 | 28.812
12 | 1.479 | 0.05346 | -0.039 | 27.669
12.5 | 1.506 | 0.05715 | -0.039 | 26.347
13 | 1.527 | 0.06125 | -0.04 | 24.932
13.5 | 1.543 | 0.0656 | -0.04 | 23.524
14 | 1.552 | 0.07086 | -0.04 | 21.903
14.5 | 1.543 | 0.07909 | -0.04 | 19.508
15 | 1.393 | 0.12835 | -0.023 | 10.853
15.5 | 1.388 | 0.13678 | -0.023 | 10.146
16 | 1.376 | 0.14556 | -0.022 | 9.454
16.5 | 1.36 | 0.15647 | -0.022 | 8.693
17 | 1.338 | 0.16802 | -0.021 | 7.965
17.5 | 1.306 | 0.17988 | -0.021 | 7.262
18 | 1.268 | 0.1904 | -0.021 | 6.662
18.5 | 1.224 | 0.20723 | -0.02 | 5.908
19 | 1.175 | 0.21542 | -0.02 | 5.455

## 14. Re 100k Mach 0.25 (2)
BIGFOIL.COM POLAR EXPORT
NACA63-320 a=0.2
NACA63-320 a=0.2 |  |  |  | Cl Max: | 1.1368 | at alpha= | 17 | deg
XFOIL ncrit=9 |  |  |  | L/D Max: | 16.8898 | at alpha= | 14 | deg
Re: | 100000 |  |  | Cd Min: | 0.20757 | at alpha= | 19.5 | deg
Mach: | 0.25 |  |  | Cl=0 at alpha= | 0.83152 | deg
|  |  |  | @ Cl=0.1, Cd= | 0.050656
|  |  |  | @ Cl=0.4, Cd= | 0.066461
|  |  |  | @ Cl=0.6, Cd= | 0.080649
alpha (deg) | Cl | Cd | Cm | Cl/Cd
-17.5 | -0.4927 | 0.19056 | 0.0082 | -2.5855
-17 | -0.5039 | 0.18567 | 0.0004 | -2.714
-16.5 | -0.4579 | 0.17705 | -0.0003 | -2.5863
-16 | -0.4887 | 0.17317 | -0.0096 | -2.8221
-15.5 | -0.425 | 0.16318 | -0.0089 | -2.6045
-15 | -0.4527 | 0.15747 | -0.0174 | -2.8748
-14 | -0.4932 | 0.11375 | -0.04 | -4.3358
-13.5 | -0.7312 | 0.07026 | -0.0677 | -10.4071
-13 | -0.776 | 0.06039 | -0.0723 | -12.8498
-12.5 | -0.8133 | 0.05376 | -0.0735 | -15.1283
-12 | -0.8031 | 0.04918 | -0.0739 | -16.3298
-11.5 | -0.7557 | 0.04317 | -0.081 | -17.5052
-11 | -0.7059 | 0.03831 | -0.0847 | -18.426
-10.5 | -0.6618 | 0.03543 | -0.0849 | -18.6791
-10 | -0.6145 | 0.03317 | -0.0837 | -18.5258
-9.5 | -0.5703 | 0.03126 | -0.0817 | -18.2438
-9 | -0.5439 | 0.02955 | -0.0783 | -18.4061
-8.5 | -0.5327 | 0.0277 | -0.0735 | -19.231
-8 | -0.5433 | 0.02615 | -0.0658 | -20.7763
-7.5 | -0.5533 | 0.02539 | -0.0567 | -21.792
-7 | -0.5316 | 0.02634 | -0.0497 | -20.1822
-6.5 | -0.4888 | 0.0284 | -0.0455 | -17.2113
-6 | -0.4361 | 0.03071 | -0.0423 | -14.2006
-5.5 | -0.3585 | 0.03327 | -0.0404 | -10.7755
-5 | -0.2977 | 0.03537 | -0.0384 | -8.4167
-4.5 | -0.2427 | 0.03719 | -0.0362 | -6.5259
-4 | -0.1796 | 0.03837 | -0.0339 | -4.6807
-3.5 | -0.1459 | 0.03951 | -0.031 | -3.6927
-3 | -0.0983 | 0.03901 | -0.0285 | -2.5199
-2.5 | -0.1024 | 0.03931 | -0.0233 | -2.6049
-2 | -0.1136 | 0.03962 | -0.0173 | -2.8672
-1.5 | -0.0605 | 0.03918 | -0.0164 | -1.5442
-1 | -0.0795 | 0.0407 | -0.0095 | -1.9533
-0.5 | -0.0895 | 0.04162 | -0.0036 | -2.1504
0 | -0.0459 | 0.04182 | -0.0029 | -1.0976
1 | 0.0093 | 0.04372 | 0.0019 | 0.21272
1.5 | 0.0002 | 0.04615 | 0.0061 | 0.0043337
2 | 0.0779 | 0.04596 | 0.0047 | 1.695
2.5 | 0.0646 | 0.04869 | 0.0093 | 1.3268
3 | 0.0829 | 0.05058 | 0.0117 | 1.639
3.5 | 0.1436 | 0.05085 | 0.012 | 2.824
4 | 0.1455 | 0.05335 | 0.015 | 2.7273
4.5 | 0.1658 | 0.05535 | 0.0173 | 2.9955
5 | 0.2406 | 0.05522 | 0.0168 | 4.3571
5.5 | 0.2748 | 0.05838 | 0.0139 | 4.7071
6 | 0.3449 | 0.06191 | 0.0053 | 5.571
6.5 | 0.3867 | 0.06463 | 0.0008 | 5.9833
7 | 0.4082 | 0.06759 | -0.0003 | 6.0394
7.5 | 0.4427 | 0.07046 | -0.0019 | 6.283
8 | 0.5317 | 0.06945 | -0.0031 | 7.6559
8.5 | 0.5162 | 0.07583 | -0.0037 | 6.8073
9 | 0.5541 | 0.07821 | -0.004 | 7.0848
9.5 | 0.5913 | 0.08048 | -0.004 | 7.3472
10 | 0.6396 | 0.08142 | -0.0036 | 7.8556
10.5 | 0.6427 | 0.08685 | -0.0043 | 7.4001
11 | 0.7273 | 0.08313 | -0.0022 | 8.7489
11.5 | 0.7091 | 0.09122 | -0.0037 | 7.7735
12 | 0.8182 | 0.08294 | 0.0002 | 9.865
13 | 0.9106 | 0.08104 | 0.0034 | 11.2364
13.5 | 0.976 | 0.07714 | 0.006 | 12.6523
14 | 1.1051 | 0.06543 | 0.0112 | 16.8898
14.5 | 1.1217 | 0.0687 | 0.0118 | 16.3275
15 | 1.1207 | 0.07448 | 0.0113 | 15.047
15.5 | 1.1158 | 0.08117 | 0.0102 | 13.7465
16 | 1.1187 | 0.08718 | 0.0093 | 12.8321
16.5 | 1.1316 | 0.09206 | 0.0088 | 12.292
17 | 1.1368 | 0.09839 | 0.0074 | 11.554
17.5 | 1.0857 | 0.11353 | 0.0006 | 9.5631
18 | 1.0376 | 0.12948 | -0.0076 | 8.0136
18.5 | 0.9725 | 0.15042 | -0.0194 | 6.4652
19 | 0.8494 | 0.1932 | -0.0431 | 4.3965
19.5 | 0.8443 | 0.20757 | -0.0507 | 4.0675

## 15. Re 100k Mach 0.50 (1)
BIGFOIL.COM POLAR EXPORT
NACA63-320 a=0.2
NACA63-320 a=0.2 |  |  |  | Cl Max: | 1.4 | at alpha= | 10.5 | deg
JavaFoil+Calcfoil stall+Eppler ext transition |  |  |  | L/D Max: | 33.761 | at alpha= | 7 | deg
Re: | 100000 |  |  | Cd Min: | 0.01834 | at alpha= | -0.5 | deg
Mach: | 0.5 |  |  | Cl=0 at alpha= | -1.6522 | deg
|  |  |  | @ Cl=0.1, Cd= | 0.018417
|  |  |  | @ Cl=0.4, Cd= | 0.020884
|  |  |  | @ Cl=0.6, Cd= | 0.022587
alpha (deg) | Cl | Cd | Cm | Cl/Cd
-20 | -1.05 | 0.3575 | 0 | -2.938
-19.5 | -1.023 | 0.35724 | 0 | -2.863
-19 | -0.995 | 0.36666 | -0.001 | -2.713
-18.5 | -0.967 | 0.3621 | -0.001 | -2.671
-18 | -0.937 | 0.34279 | -0.001 | -2.733
-17.5 | -0.908 | 0.33155 | -0.002 | -2.74
-17 | -0.881 | 0.31333 | -0.002 | -2.811
-16.5 | -0.853 | 0.31905 | -0.002 | -2.672
-16 | -0.822 | 0.28695 | -0.002 | -2.866
-15.5 | -0.794 | 0.28306 | -0.003 | -2.805
-15 | -0.766 | 0.2801 | -0.003 | -2.735
-14.5 | -0.737 | 0.26426 | -0.003 | -2.788
-14 | -0.708 | 0.23843 | -0.004 | -2.969
-13.5 | -0.68 | 0.24477 | -0.004 | -2.777
-13 | -0.651 | 0.24366 | -0.004 | -2.673
-12.5 | -0.622 | 0.22723 | -0.004 | -2.737
-12 | -0.593 | 0.20672 | -0.004 | -2.87
-11.5 | -0.563 | 0.13918 | -0.003 | -4.047
-11 | -0.535 | 0.13011 | -0.003 | -4.112
-10.5 | -0.764 | 0.08601 | -0.003 | -8.884
-10 | -0.81 | 0.08506 | -0.007 | -9.517
-9.5 | -0.796 | 0.08036 | -0.006 | -9.911
-9 | -0.774 | 0.07318 | -0.007 | -10.579
-8.5 | -0.741 | 0.06664 | -0.007 | -11.12
-8 | -0.71 | 0.05869 | -0.01 | -12.095
-7.5 | -0.754 | 0.03206 | -0.015 | -23.508
-7 | -0.7 | 0.02989 | -0.016 | -23.423
-6.5 | -0.643 | 0.02809 | -0.017 | -22.872
-6 | -0.582 | 0.0265 | -0.017 | -21.968
-5.5 | -0.52 | 0.02444 | -0.018 | -21.287
-5 | -0.446 | 0.02254 | -0.018 | -19.809
-4.5 | -0.382 | 0.02164 | -0.019 | -17.671
-4 | -0.317 | 0.02088 | -0.02 | -15.189
-3.5 | -0.251 | 0.02022 | -0.021 | -12.411
-3 | -0.184 | 0.01969 | -0.021 | -9.34
-2.5 | -0.116 | 0.01922 | -0.022 | -6.052
-2 | -0.048 | 0.01888 | -0.023 | -2.552
-1.5 | 0.021 | 0.01861 | -0.024 | 1.122
-1 | 0.09 | 0.01843 | -0.024 | 4.902
-0.5 | 0.16 | 0.01834 | -0.025 | 8.743
0 | 0.225 | 0.01973 | -0.026 | 11.42
0.5 | 0.293 | 0.02009 | -0.027 | 14.581
1 | 0.358 | 0.02054 | -0.027 | 17.437
1.5 | 0.424 | 0.02108 | -0.028 | 20.139
2 | 0.49 | 0.02169 | -0.029 | 22.597
2.5 | 0.556 | 0.02233 | -0.03 | 24.902
3 | 0.621 | 0.02271 | -0.031 | 27.357
3.5 | 0.686 | 0.02381 | -0.032 | 28.808
4 | 0.75 | 0.02479 | -0.032 | 30.256
4.5 | 0.814 | 0.02592 | -0.033 | 31.389
5 | 0.877 | 0.02704 | -0.034 | 32.432
5.5 | 0.939 | 0.02836 | -0.034 | 33.12
6 | 1.001 | 0.02985 | -0.035 | 33.526
6.5 | 1.062 | 0.0315 | -0.036 | 33.715
7 | 1.122 | 0.03322 | -0.036 | 33.761
7.5 | 1.179 | 0.03508 | -0.037 | 33.619
8 | 1.239 | 0.0373 | -0.038 | 33.213
8.5 | 1.289 | 0.04012 | -0.039 | 32.122
9 | 1.33 | 0.04339 | -0.039 | 30.661
9.5 | 1.367 | 0.05398 | -0.04 | 25.325
10 | 1.391 | 0.05861 | -0.04 | 23.729
10.5 | 1.4 | 0.06429 | -0.041 | 21.781
11 | 1.378 | 0.07158 | -0.041 | 19.249
11.5 | 1.163 | 0.10633 | -0.02 | 10.937
12 | 0.774 | 0.1544 | -0.015 | 5.014
12.5 | 0.802 | 0.20938 | -0.018 | 3.832
13 | 0.831 | 0.23036 | -0.021 | 3.607
13.5 | 0.859 | 0.22004 | -0.021 | 3.902
14 | 0.888 | 0.25162 | -0.024 | 3.528
14.5 | 0.915 | 0.25605 | -0.024 | 3.575
15 | 0.945 | 0.27423 | -0.026 | 3.445
15.5 | 0.972 | 0.28615 | -0.027 | 3.398

## 16. Re 100k Mach 0.50 (2)
BIGFOIL.COM POLAR EXPORT
NACA63-320 a=0.2
NACA63-320 a=0.2 |  |  |  | Cl Max: | 0.874 | at alpha= | 20 | deg
XFOIL ncrit=9 |  |  |  | L/D Max: | 5.6894 | at alpha= | 11 | deg
Re: | 100000 |  |  | Cd Min: | 0.26166 | at alpha= | 20 | deg
Mach: | 0.5 |  |  | Cl=0 at alpha= | 2.7628 | deg
|  |  |  | @ Cl=0.1, Cd= | 0.061466
|  |  |  | @ Cl=0.4, Cd= | 0.084602
|  |  |  | @ Cl=0.6, Cd= | 0.10604
alpha (deg) | Cl | Cd | Cm | Cl/Cd
-20 | -0.6114 | 0.24487 | 0.0359 | -2.4968
-19.5 | -0.6061 | 0.2422 | 0.0274 | -2.5025
-19 | -0.564 | 0.2291 | 0.0251 | -2.4618
-18.5 | -0.5564 | 0.22527 | 0.0171 | -2.4699
-18 | -0.5172 | 0.21355 | 0.0141 | -2.4219
-17.5 | -0.499 | 0.2073 | 0.0077 | -2.4071
-17 | -0.4717 | 0.19828 | 0.0027 | -2.379
-16.5 | -0.4437 | 0.19085 | -0.0025 | -2.3249
-16 | -0.4318 | 0.18368 | -0.01 | -2.3508
-15.5 | -0.3899 | 0.17496 | -0.0141 | -2.2285
-15 | -0.3821 | 0.16791 | -0.0225 | -2.2756
-14.5 | -0.3368 | 0.15878 | -0.0276 | -2.1212
-14 | -0.346 | 0.15324 | -0.0373 | -2.2579
-13.5 | -0.3453 | 0.13207 | -0.0506 | -2.6145
-13 | -0.3148 | 0.12262 | -0.0588 | -2.5673
-12.5 | -0.3088 | 0.10952 | -0.0701 | -2.8196
-12 | -0.3323 | 0.09397 | -0.081 | -3.5362
-11.5 | -0.4005 | 0.07528 | -0.0936 | -5.3201
-11 | -0.4688 | 0.06185 | -0.1016 | -7.5796
-10.5 | -0.5046 | 0.05371 | -0.1039 | -9.3949
-10 | -0.511 | 0.04851 | -0.1031 | -10.5339
-9.5 | -0.5287 | 0.04329 | -0.1015 | -12.213
-9 | -0.5045 | 0.04004 | -0.0987 | -12.5999
-8.5 | -0.4743 | 0.03748 | -0.095 | -12.6547
-8 | -0.4486 | 0.03528 | -0.0912 | -12.7154
-7.5 | -0.4366 | 0.03312 | -0.0872 | -13.1824
-7 | -0.4415 | 0.03139 | -0.0809 | -14.065
-6.5 | -0.4402 | 0.03186 | -0.0717 | -13.8167
-6 | -0.3884 | 0.03543 | -0.0641 | -10.9625
-5.5 | -0.3366 | 0.0388 | -0.0585 | -8.6753
-5 | -0.2187 | 0.04358 | -0.0568 | -5.0184
-4.5 | -0.2317 | 0.04315 | -0.0483 | -5.3696
-4 | -0.1733 | 0.04615 | -0.0448 | -3.7551
-3.5 | -0.0733 | 0.04742 | -0.0444 | -1.5458
-3 | -0.0996 | 0.04884 | -0.0354 | -2.0393
-2.5 | -0.1519 | 0.04965 | -0.023 | -3.0594
-2 | -0.13 | 0.04888 | -0.0181 | -2.6596
-1.5 | -0.2208 | 0.04904 | -0.0021 | -4.5024
-1 | -0.1989 | 0.04914 | 0.0019 | -4.0476
-0.5 | -0.1951 | 0.04988 | 0.0075 | -3.9114
0 | -0.1773 | 0.05023 | 0.0104 | -3.5298
0.5 | -0.1477 | 0.05071 | 0.0115 | -2.9126
1 | -0.1276 | 0.05213 | 0.015 | -2.4477
1.5 | -0.0746 | 0.0528 | 0.0149 | -1.4129
2 | -0.0629 | 0.05452 | 0.0169 | -1.1537
2.5 | -0.0216 | 0.05582 | 0.018 | -0.38696
3 | 0.0195 | 0.05719 | 0.0191 | 0.34097
3.5 | 0.0389 | 0.05918 | 0.021 | 0.65732
4 | 0.0709 | 0.06106 | 0.0222 | 1.1612
4.5 | 0.1361 | 0.06197 | 0.0226 | 2.1962
5 | 0.1468 | 0.0645 | 0.0246 | 2.276
5.5 | 0.163 | 0.06723 | 0.0261 | 2.4245
6 | 0.1948 | 0.06965 | 0.0267 | 2.7968
6.5 | 0.2467 | 0.07296 | 0.0228 | 3.3813
7 | 0.3152 | 0.07738 | 0.014 | 4.0734
7.5 | 0.3546 | 0.08039 | 0.0106 | 4.411
8 | 0.3929 | 0.08383 | 0.0078 | 4.6869
8.5 | 0.4285 | 0.0877 | 0.0053 | 4.886
9 | 0.4614 | 0.09176 | 0.0033 | 5.0283
9.5 | 0.4945 | 0.09579 | 0.0017 | 5.1623
10 | 0.5296 | 0.09964 | 0.0005 | 5.3151
10.5 | 0.5665 | 0.10328 | -0.0004 | 5.4851
11 | 0.6062 | 0.10655 | -0.001 | 5.6893
11.5 | 0.6307 | 0.11144 | -0.0022 | 5.6595
12 | 0.6321 | 0.11932 | -0.0055 | 5.2975
12.5 | 0.6467 | 0.12603 | -0.0081 | 5.1313
13 | 0.6625 | 0.13281 | -0.0108 | 4.9883
13.5 | 0.6787 | 0.13973 | -0.0138 | 4.8572
14 | 0.6952 | 0.14669 | -0.017 | 4.7392
14.5 | 0.7147 | 0.1532 | -0.0199 | 4.6651
15 | 0.7389 | 0.15893 | -0.0224 | 4.6492
15.5 | 0.7587 | 0.16571 | -0.0256 | 4.5785
16 | 0.7612 | 0.17632 | -0.0318 | 4.3172
16.5 | 0.7652 | 0.1872 | -0.0382 | 4.0876
17 | 0.7841 | 0.19538 | -0.0425 | 4.0132
17.5 | 0.7881 | 0.20697 | -0.0498 | 3.8078
18 | 0.815 | 0.21427 | -0.0531 | 3.8036
18.5 | 0.8248 | 0.2254 | -0.0598 | 3.6593
19 | 0.845 | 0.2356 | -0.0648 | 3.5866
19.5 | 0.8373 | 0.2519 | -0.0768 | 3.3239
20 | 0.874 | 0.26166 | -0.0788 | 3.3402

## 17. Re 250k Mach 0.00 (1)
BIGFOIL.COM POLAR EXPORT
NACA63-320 a=0.2
NACA63-320 a=0.2 |  |  |  | Cl Max: | 1.641 | at alpha= | 16.5 | deg
JavaFoil+Calcfoil stall+Eppler ext transition |  |  |  | L/D Max: | 60.582 | at alpha= | 7.5 | deg
Re: | 250000 |  |  | Cd Min: | 0.01045 | at alpha= | -1.5 | deg
Mach: | 0 |  |  | Cl=0 at alpha= | -1.6508 | deg
|  |  |  | @ Cl=0.1, Cd= | 0.010936
|  |  |  | @ Cl=0.4, Cd= | 0.011889
|  |  |  | @ Cl=0.6, Cd= | 0.012903
alpha (deg) | Cl | Cd | Cm | Cl/Cd
-19.5 | -1.104 | 0.17557 | 0 | -6.287
-19 | -1.113 | 0.1694 | 0 | -6.569
-18.5 | -1.122 | 0.16088 | -0.001 | -6.977
-18 | -1.131 | 0.14955 | -0.001 | -7.56
-17.5 | -1.136 | 0.14081 | -0.001 | -8.067
-17 | -1.139 | 0.13217 | -0.002 | -8.616
-16.5 | -1.14 | 0.12274 | -0.002 | -9.289
-16 | -1.141 | 0.11273 | -0.003 | -10.118
-15.5 | -1.144 | 0.09987 | -0.003 | -11.457
-15 | -1.174 | 0.07579 | -0.004 | -15.485
-14.5 | -1.189 | 0.05949 | -0.005 | -19.992
-14 | -1.184 | 0.0516 | -0.006 | -22.937
-13.5 | -1.17 | 0.04586 | -0.006 | -25.52
-13 | -1.151 | 0.0413 | -0.007 | -27.87
-12.5 | -1.125 | 0.03691 | -0.008 | -30.471
-12 | -1.098 | 0.03356 | -0.008 | -32.704
-11.5 | -1.065 | 0.03094 | -0.009 | -34.43
-11 | -1.027 | 0.02878 | -0.009 | -35.677
-10.5 | -0.984 | 0.02706 | -0.01 | -36.378
-10 | -0.94 | 0.02533 | -0.011 | -37.119
-9.5 | -0.894 | 0.02388 | -0.011 | -37.422
-9 | -0.845 | 0.02247 | -0.012 | -37.624
-8.5 | -0.795 | 0.02121 | -0.013 | -37.495
-8 | -0.743 | 0.02018 | -0.013 | -36.813
-7.5 | -0.689 | 0.01919 | -0.014 | -35.912
-7 | -0.635 | 0.01829 | -0.015 | -34.697
-6.5 | -0.579 | 0.01749 | -0.016 | -33.115
-6 | -0.526 | 0.01256 | -0.016 | -41.881
-5.5 | -0.468 | 0.01213 | -0.017 | -38.628
-5 | -0.41 | 0.01178 | -0.018 | -34.808
-4.5 | -0.351 | 0.01153 | -0.019 | -30.436
-4 | -0.291 | 0.01077 | -0.019 | -27.012
-3.5 | -0.232 | 0.01095 | -0.02 | -21.18
-3 | -0.169 | 0.01088 | -0.021 | -15.565
-2.5 | -0.107 | 0.01083 | -0.022 | -9.852
-2 | -0.044 | 0.01086 | -0.022 | -4.049
-1.5 | 0.019 | 0.01045 | -0.023 | 1.817
-1 | 0.082 | 0.01093 | -0.023 | 7.494
-0.5 | 0.145 | 0.01095 | -0.024 | 13.234
0 | 0.204 | 0.01128 | -0.025 | 18.053
0.5 | 0.265 | 0.01144 | -0.025 | 23.124
1 | 0.324 | 0.01161 | -0.026 | 27.913
1.5 | 0.384 | 0.01182 | -0.027 | 32.472
2 | 0.444 | 0.01208 | -0.027 | 36.727
2.5 | 0.503 | 0.01238 | -0.028 | 40.606
3 | 0.562 | 0.01268 | -0.028 | 44.296
3.5 | 0.62 | 0.01302 | -0.029 | 47.63
4 | 0.679 | 0.01344 | -0.03 | 50.474
4.5 | 0.736 | 0.01387 | -0.03 | 53.111
5 | 0.794 | 0.01436 | -0.031 | 55.279
5.5 | 0.851 | 0.01487 | -0.031 | 57.206
6 | 0.907 | 0.0155 | -0.032 | 58.533
6.5 | 0.963 | 0.01616 | -0.033 | 59.614
7 | 1.018 | 0.01689 | -0.033 | 60.308
7.5 | 1.072 | 0.0177 | -0.034 | 60.582
8 | 1.125 | 0.0186 | -0.034 | 60.503
8.5 | 1.177 | 0.01958 | -0.035 | 60.076
9 | 1.227 | 0.02087 | -0.035 | 58.806
9.5 | 1.276 | 0.02271 | -0.036 | 56.185
10 | 1.322 | 0.0244 | -0.037 | 54.189
10.5 | 1.367 | 0.02613 | -0.037 | 52.321
11 | 1.399 | 0.03535 | -0.037 | 39.58
11.5 | 1.438 | 0.03741 | -0.038 | 38.441
12 | 1.474 | 0.03974 | -0.038 | 37.098
12.5 | 1.508 | 0.04205 | -0.039 | 35.857
13 | 1.539 | 0.04473 | -0.039 | 34.394
13.5 | 1.566 | 0.04748 | -0.04 | 32.989
14 | 1.59 | 0.05043 | -0.04 | 31.523
14.5 | 1.608 | 0.05365 | -0.041 | 29.971
15 | 1.622 | 0.05719 | -0.041 | 28.367
15.5 | 1.633 | 0.0608 | -0.041 | 26.857
16 | 1.639 | 0.06497 | -0.042 | 25.232
16.5 | 1.641 | 0.06961 | -0.042 | 23.58
17 | 1.64 | 0.07444 | -0.042 | 22.026
17.5 | 1.631 | 0.07968 | -0.043 | 20.476
18 | 1.618 | 0.08596 | -0.043 | 18.817
18.5 | 1.599 | 0.09329 | -0.043 | 17.142
19 | 1.575 | 0.10196 | -0.043 | 15.452
19.5 | 1.548 | 0.1119 | -0.043 | 13.831
20 | 1.511 | 0.12627 | -0.042 | 11.965

## 18. Re 250k Mach 0.00 (2)
BIGFOIL.COM POLAR EXPORT
NACA63-320 a=0.2
NACA63-320 a=0.2 |  |  |  | Cl Max: | 1.2394 | at alpha= | 12 | deg
XFOIL ncrit=9 |  |  |  | L/D Max: | 69.2978 | at alpha= | 9.5 | deg
Re: | 250000 |  |  | Cd Min: | 0.21141 | at alpha= | -20 | deg
Mach: | 0 |  |  | Cl=0 at alpha= | -1.6185 | deg
|  |  |  | @ Cl=0.1, Cd= | 0.014405
|  |  |  | @ Cl=0.4, Cd= | 0.014796
|  |  |  | @ Cl=0.6, Cd= | 0.015378
alpha (deg) | Cl | Cd | Cm | Cl/Cd
-20 | -0.5974 | 0.21141 | 0.0271 | -2.8258
-19.5 | -0.6046 | 0.2017 | 0.0187 | -2.9975
-19 | -0.5661 | 0.19836 | 0.0187 | -2.8539
-18.5 | -0.5759 | 0.18783 | 0.0102 | -3.0661
-18 | -0.7805 | 0.11762 | -0.0252 | -6.6358
-17.5 | -0.9033 | 0.08843 | -0.0433 | -10.2149
-17 | -0.9594 | 0.07411 | -0.0507 | -12.9456
-16.5 | -0.9917 | 0.06438 | -0.0546 | -15.4039
-16 | -1.0094 | 0.057 | -0.0566 | -17.7088
-15.5 | -1.0152 | 0.05121 | -0.0576 | -19.8243
-15 | -1.0094 | 0.04633 | -0.058 | -21.7872
-14.5 | -0.9676 | 0.04338 | -0.0586 | -22.3052
-14 | -0.9344 | 0.0404 | -0.0598 | -23.1287
-13.5 | -0.8893 | 0.03763 | -0.0627 | -23.6327
-13 | -0.8612 | 0.03557 | -0.0609 | -24.2114
-12.5 | -0.8302 | 0.03391 | -0.0587 | -24.4825
-12 | -0.8035 | 0.03209 | -0.0569 | -25.039
-11.5 | -0.7751 | 0.03024 | -0.0548 | -25.6316
-11 | -0.7509 | 0.02836 | -0.0527 | -26.4774
-10.5 | -0.7275 | 0.02639 | -0.0506 | -27.5673
-10 | -0.7051 | 0.02452 | -0.0484 | -28.7561
-9.5 | -0.6881 | 0.0225 | -0.0454 | -30.5822
-9 | -0.6724 | 0.02069 | -0.0415 | -32.4988
-8.5 | -0.6637 | 0.01903 | -0.0363 | -34.8765
-8 | -0.6407 | 0.0177 | -0.0324 | -36.1977
-7.5 | -0.6147 | 0.01618 | -0.029 | -37.9913
-7 | -0.5887 | 0.01447 | -0.0257 | -40.6842
-6.5 | -0.5459 | 0.01388 | -0.0239 | -39.33
-6 | -0.4937 | 0.01381 | -0.0234 | -35.7495
-5.5 | -0.4405 | 0.01388 | -0.0228 | -31.7363
-5 | -0.3851 | 0.01403 | -0.0227 | -27.4483
-4.5 | -0.3291 | 0.0141 | -0.0225 | -23.3404
-4 | -0.2723 | 0.01413 | -0.0228 | -19.2711
-3.5 | -0.2157 | 0.01419 | -0.0228 | -15.2008
-3 | -0.159 | 0.01449 | -0.0228 | -10.9731
-2.5 | -0.1016 | 0.01449 | -0.023 | -7.0117
-2 | -0.0441 | 0.01446 | -0.0236 | -3.0498
-1.5 | 0.0137 | 0.0144 | -0.0241 | 0.95139
-1 | 0.071 | 0.01442 | -0.0246 | 4.9237
-0.5 | 0.1288 | 0.01439 | -0.0252 | 8.9507
0 | 0.1862 | 0.01447 | -0.0256 | 12.868
0.5 | 0.2434 | 0.0145 | -0.0262 | 16.7862
1 | 0.3016 | 0.01461 | -0.0267 | 20.6434
1.5 | 0.3571 | 0.01473 | -0.0271 | 24.243
2 | 0.4154 | 0.01482 | -0.0277 | 28.0297
2.5 | 0.4702 | 0.01504 | -0.0278 | 31.2633
3 | 0.5273 | 0.01511 | -0.0283 | 34.8974
3.5 | 0.5827 | 0.01535 | -0.0285 | 37.9609
4 | 0.6378 | 0.01544 | -0.0285 | 41.3083
4.5 | 0.6928 | 0.01567 | -0.0286 | 44.2119
5 | 0.747 | 0.01583 | -0.0286 | 47.1889
5.5 | 0.8008 | 0.01607 | -0.0285 | 49.832
6 | 0.8525 | 0.01624 | -0.028 | 52.4938
6.5 | 0.9035 | 0.01647 | -0.0274 | 54.8573
7 | 0.9557 | 0.01646 | -0.0268 | 58.062
7.5 | 1 | 0.01653 | -0.025 | 60.4961
8 | 1.0427 | 0.01658 | -0.0228 | 62.889
8.5 | 1.0825 | 0.01663 | -0.0201 | 65.0932
9 | 1.1214 | 0.01669 | -0.0172 | 67.1899
9.5 | 1.1843 | 0.01709 | -0.0204 | 69.2978
10 | 1.2102 | 0.01769 | -0.0178 | 68.4115
10.5 | 1.2238 | 0.01883 | -0.0134 | 64.992
11 | 1.2332 | 0.02069 | -0.0097 | 59.6037
11.5 | 1.2391 | 0.02315 | -0.0062 | 53.5248
12 | 1.2394 | 0.02635 | -0.0031 | 47.0361
12.5 | 1.2356 | 0.03021 | -0.0004 | 40.9004
13 | 1.2286 | 0.03469 | 0.0018 | 35.4165
13.5 | 1.2192 | 0.03988 | 0.0032 | 30.5717
14 | 1.2078 | 0.04573 | 0.004 | 26.4115
14.5 | 1.2012 | 0.05157 | 0.0042 | 23.2926
15 | 1.1927 | 0.0579 | 0.0039 | 20.5993
15.5 | 1.1886 | 0.06413 | 0.0031 | 18.5342
16 | 1.1828 | 0.07086 | 0.002 | 16.6921
16.5 | 1.1747 | 0.07814 | 0.0004 | 15.0333
17 | 1.169 | 0.08534 | -0.0015 | 13.6981

## 19. Re 250k Mach 0.10 (1)
BIGFOIL.COM POLAR EXPORT
NACA63-320 a=0.2
NACA63-320 a=0.2 |  |  |  | Cl Max: | 1.629 | at alpha= | 16 | deg
JavaFoil+Calcfoil stall+Eppler ext transition |  |  |  | L/D Max: | 60.265 | at alpha= | 7.5 | deg
Re: | 250000 |  |  | Cd Min: | 0.01048 | at alpha= | -1.5 | deg
Mach: | 0.1 |  |  | Cl=0 at alpha= | -1.6508 | deg
|  |  |  | @ Cl=0.1, Cd= | 0.010964
|  |  |  | @ Cl=0.4, Cd= | 0.011949
|  |  |  | @ Cl=0.6, Cd= | 0.012964
alpha (deg) | Cl | Cd | Cm | Cl/Cd
-19.5 | -1.068 | 0.1812 | 0 | -5.893
-19 | -1.082 | 0.17439 | 0 | -6.202
-18.5 | -1.095 | 0.16242 | -0.001 | -6.743
-18 | -1.106 | 0.15311 | -0.001 | -7.223
-17.5 | -1.114 | 0.14419 | -0.001 | -7.725
-17 | -1.12 | 0.13515 | -0.002 | -8.285
-16.5 | -1.123 | 0.12615 | -0.002 | -8.901
-16 | -1.125 | 0.11656 | -0.003 | -9.648
-15.5 | -1.127 | 0.10585 | -0.003 | -10.643
-15 | -1.15 | 0.0839 | -0.004 | -13.701
-14.5 | -1.176 | 0.06324 | -0.005 | -18.598
-14 | -1.176 | 0.05376 | -0.006 | -21.866
-13.5 | -1.165 | 0.04726 | -0.006 | -24.658
-13 | -1.148 | 0.04238 | -0.007 | -27.091
-12.5 | -1.122 | 0.03816 | -0.008 | -29.393
-12 | -1.097 | 0.03429 | -0.008 | -31.995
-11.5 | -1.066 | 0.03146 | -0.009 | -33.894
-11 | -1.029 | 0.0292 | -0.01 | -35.226
-10.5 | -0.987 | 0.02743 | -0.01 | -35.966
-10 | -0.943 | 0.02563 | -0.011 | -36.785
-9.5 | -0.896 | 0.02407 | -0.011 | -37.241
-9 | -0.848 | 0.0227 | -0.012 | -37.367
-8.5 | -0.798 | 0.02152 | -0.013 | -37.071
-8 | -0.746 | 0.02035 | -0.014 | -36.65
-7.5 | -0.692 | 0.01934 | -0.014 | -35.779
-7 | -0.637 | 0.01844 | -0.015 | -34.564
-6.5 | -0.581 | 0.01761 | -0.016 | -33.012
-6 | -0.528 | 0.01264 | -0.016 | -41.764
-5.5 | -0.47 | 0.01223 | -0.017 | -38.441
-5 | -0.412 | 0.01184 | -0.018 | -34.785
-4.5 | -0.352 | 0.01159 | -0.019 | -30.393
-4 | -0.292 | 0.01052 | -0.019 | -27.758
-3.5 | -0.233 | 0.01102 | -0.02 | -21.157
-3 | -0.17 | 0.0109 | -0.021 | -15.621
-2.5 | -0.107 | 0.01088 | -0.022 | -9.856
-2 | -0.044 | 0.01087 | -0.023 | -4.066
-1.5 | 0.019 | 0.01048 | -0.023 | 1.821
-1 | 0.082 | 0.01095 | -0.024 | 7.518
-0.5 | 0.146 | 0.011 | -0.024 | 13.242
0 | 0.204 | 0.01132 | -0.025 | 18.061
0.5 | 0.266 | 0.01149 | -0.025 | 23.126
1 | 0.325 | 0.01171 | -0.026 | 27.792
1.5 | 0.386 | 0.01189 | -0.027 | 32.44
2 | 0.445 | 0.01214 | -0.027 | 36.696
2.5 | 0.505 | 0.01245 | -0.028 | 40.568
3 | 0.564 | 0.01275 | -0.028 | 44.246
3.5 | 0.623 | 0.0131 | -0.029 | 47.567
4 | 0.681 | 0.01354 | -0.03 | 50.339
4.5 | 0.74 | 0.01397 | -0.03 | 52.954
5 | 0.797 | 0.01447 | -0.031 | 55.102
5.5 | 0.855 | 0.01499 | -0.031 | 57.012
6 | 0.911 | 0.01563 | -0.032 | 58.315
6.5 | 0.968 | 0.01631 | -0.033 | 59.327
7 | 1.023 | 0.01704 | -0.033 | 60.019
7.5 | 1.077 | 0.01786 | -0.034 | 60.265
8 | 1.13 | 0.01879 | -0.034 | 60.142
8.5 | 1.181 | 0.0198 | -0.035 | 59.655
9 | 1.232 | 0.02111 | -0.036 | 58.341
9.5 | 1.281 | 0.02303 | -0.036 | 55.61
10 | 1.327 | 0.02473 | -0.037 | 53.652
10.5 | 1.371 | 0.02648 | -0.037 | 51.787
11 | 1.403 | 0.03585 | -0.037 | 39.146
11.5 | 1.442 | 0.03792 | -0.038 | 38.022
12 | 1.477 | 0.04029 | -0.038 | 36.671
12.5 | 1.51 | 0.04268 | -0.039 | 35.383
13 | 1.54 | 0.04539 | -0.039 | 33.925
13.5 | 1.566 | 0.04823 | -0.04 | 32.478
14 | 1.588 | 0.0513 | -0.04 | 30.964
14.5 | 1.605 | 0.05468 | -0.041 | 29.355
15 | 1.617 | 0.0583 | -0.041 | 27.739
15.5 | 1.626 | 0.06208 | -0.041 | 26.19
16 | 1.629 | 0.06654 | -0.042 | 24.486
16.5 | 1.629 | 0.07119 | -0.042 | 22.876
17 | 1.624 | 0.07657 | -0.042 | 21.206
17.5 | 1.61 | 0.08275 | -0.043 | 19.456
18 | 1.593 | 0.08926 | -0.043 | 17.849
18.5 | 1.57 | 0.09738 | -0.043 | 16.119
19 | 1.54 | 0.10753 | -0.043 | 14.32
19.5 | 1.504 | 0.11973 | -0.042 | 12.563
20 | 1.454 | 0.14036 | -0.04 | 10.355

## 20. Re 250k Mach 0.10 (2)
BIGFOIL.COM POLAR EXPORT
NACA63-320 a=0.2
NACA63-320 a=0.2 |  |  |  | Cl Max: | 1.2347 | at alpha= | 11.5 | deg
XFOIL ncrit=9 |  |  |  | L/D Max: | 68.4487 | at alpha= | 9.5 | deg
Re: | 250000 |  |  | Cd Min: | 0.21221 | at alpha= | -20 | deg
Mach: | 0.1 |  |  | Cl=0 at alpha= | -1.6192 | deg
|  |  |  | @ Cl=0.1, Cd= | 0.01448
|  |  |  | @ Cl=0.4, Cd= | 0.01488
|  |  |  | @ Cl=0.6, Cd= | 0.015486
alpha (deg) | Cl | Cd | Cm | Cl/Cd
-20 | -0.5982 | 0.21221 | 0.0274 | -2.8189
-19.5 | -0.6066 | 0.20255 | 0.0187 | -2.9948
-19 | -0.5662 | 0.19913 | 0.019 | -2.8434
-17.5 | -0.8496 | 0.09773 | -0.0384 | -8.6933
-17 | -0.9194 | 0.08013 | -0.0486 | -11.4739
-16.5 | -0.9605 | 0.06865 | -0.054 | -13.9913
-16 | -0.9861 | 0.06011 | -0.057 | -16.4049
-15.5 | -0.9985 | 0.05352 | -0.0585 | -18.6566
-15 | -1.0018 | 0.0481 | -0.0593 | -20.8274
-14.5 | -0.9615 | 0.04472 | -0.0599 | -21.5004
-14 | -0.9302 | 0.0415 | -0.0611 | -22.4145
-13.5 | -0.8871 | 0.03853 | -0.0639 | -23.0236
-13 | -0.8655 | 0.03633 | -0.0618 | -23.8233
-12.5 | -0.8291 | 0.03456 | -0.0598 | -23.9902
-12 | -0.8021 | 0.03269 | -0.0579 | -24.5366
-11.5 | -0.7731 | 0.03083 | -0.0559 | -25.0762
-11 | -0.7484 | 0.02891 | -0.0538 | -25.8872
-10.5 | -0.7236 | 0.02699 | -0.0517 | -26.8099
-10 | -0.7023 | 0.02498 | -0.0495 | -28.1145
-9.5 | -0.6846 | 0.02292 | -0.0466 | -29.8691
-9 | -0.6692 | 0.02101 | -0.0429 | -31.8515
-8.5 | -0.6591 | 0.01928 | -0.0379 | -34.1857
-8 | -0.64 | 0.01791 | -0.0335 | -35.7342
-7.5 | -0.6142 | 0.01645 | -0.0299 | -37.3374
-7 | -0.5892 | 0.01468 | -0.0265 | -40.1362
-6.5 | -0.5488 | 0.01397 | -0.0243 | -39.2842
-6 | -0.4965 | 0.01387 | -0.0238 | -35.7967
-5.5 | -0.4429 | 0.01394 | -0.0232 | -31.7719
-5 | -0.3874 | 0.01408 | -0.0229 | -27.5142
-4.5 | -0.3311 | 0.01416 | -0.0228 | -23.3828
-4 | -0.274 | 0.01418 | -0.023 | -19.323
-3.5 | -0.2171 | 0.01427 | -0.023 | -15.2137
-3 | -0.16 | 0.01455 | -0.023 | -10.9966
-2.5 | -0.1021 | 0.01458 | -0.0231 | -7.0027
-2 | -0.0444 | 0.01453 | -0.0237 | -3.0557
-1.5 | 0.0139 | 0.01447 | -0.0242 | 0.96061
-1 | 0.0714 | 0.01449 | -0.0247 | 4.9275
-0.5 | 0.1297 | 0.01447 | -0.0254 | 8.9634
0 | 0.1871 | 0.01456 | -0.0257 | 12.8503
0.5 | 0.2449 | 0.01458 | -0.0264 | 16.797
1 | 0.3028 | 0.0147 | -0.0267 | 20.5986
1.5 | 0.3592 | 0.01481 | -0.0272 | 24.2539
2 | 0.4179 | 0.01491 | -0.0277 | 28.0282
2.5 | 0.4725 | 0.01513 | -0.0279 | 31.2293
3 | 0.5307 | 0.0152 | -0.0284 | 34.9145
3.5 | 0.5852 | 0.01547 | -0.0284 | 37.8281
4 | 0.6417 | 0.01553 | -0.0286 | 41.32
4.5 | 0.6959 | 0.0158 | -0.0286 | 44.0443
5 | 0.7517 | 0.01594 | -0.0287 | 47.1581
5.5 | 0.8039 | 0.01623 | -0.0283 | 49.5317
6 | 0.8576 | 0.01635 | -0.0279 | 52.4526
6.5 | 0.9072 | 0.01663 | -0.0271 | 54.552
7 | 0.9623 | 0.01661 | -0.0268 | 57.935
7.5 | 1.0058 | 0.01664 | -0.0248 | 60.4447
8 | 1.0473 | 0.01672 | -0.0224 | 62.6376
8.5 | 1.0855 | 0.01682 | -0.0193 | 64.5363
9 | 1.1222 | 0.01691 | -0.0161 | 66.3631
9.5 | 1.1869 | 0.01734 | -0.0195 | 68.4487
10 | 1.2083 | 0.01799 | -0.0161 | 67.1651
10.5 | 1.2208 | 0.0193 | -0.0119 | 63.2539
11 | 1.2296 | 0.02131 | -0.0082 | 57.7006
11.5 | 1.2347 | 0.02395 | -0.0048 | 51.5532
12 | 1.2341 | 0.02731 | -0.0018 | 45.1886
12.5 | 1.228 | 0.03142 | 0.0009 | 39.0834
13 | 1.2206 | 0.0361 | 0.0028 | 33.8116
13.5 | 1.2115 | 0.04143 | 0.0041 | 29.2421
14 | 1.2016 | 0.04729 | 0.0047 | 25.4092
14.5 | 1.1926 | 0.05345 | 0.0047 | 22.3124
15 | 1.1863 | 0.0597 | 0.0043 | 19.871
15.5 | 1.1811 | 0.06617 | 0.0034 | 17.8495
16 | 1.1734 | 0.07321 | 0.0021 | 16.0279
16.5 | 1.1656 | 0.08057 | 0.0004 | 14.4669

## 21. Re 250k Mach 0.25 (1)
BIGFOIL.COM POLAR EXPORT
NACA63-320 a=0.2
NACA63-320 a=0.2 |  |  |  | Cl Max: | 1.573 | at alpha= | 14.5 | deg
JavaFoil+Calcfoil stall+Eppler ext transition |  |  |  | L/D Max: | 58.37 | at alpha= | 7.5 | deg
Re: | 250000 |  |  | Cd Min: | 0.01041 | at alpha= | -2 | deg
Mach: | 0.25 |  |  | Cl=0 at alpha= | -1.6539 | deg
|  |  |  | @ Cl=0.1, Cd= | 0.011154
|  |  |  | @ Cl=0.4, Cd= | 0.012273
|  |  |  | @ Cl=0.6, Cd= | 0.013338
alpha (deg) | Cl | Cd | Cm | Cl/Cd
-18 | -0.888 | 0.16968 | -0.001 | -5.233
-17.5 | -0.932 | 0.16654 | -0.001 | -5.593
-17 | -0.963 | 0.15601 | -0.002 | -6.17
-16.5 | -0.989 | 0.14436 | -0.002 | -6.852
-16 | -1.011 | 0.13567 | -0.002 | -7.45
-15.5 | -1.027 | 0.12551 | -0.003 | -8.185
-15 | -1.039 | 0.11538 | -0.003 | -9.004
-14.5 | -1.047 | 0.10561 | -0.004 | -9.913
-14 | -1.059 | 0.09114 | -0.005 | -11.624
-13.5 | -1.108 | 0.06264 | -0.006 | -17.688
-13 | -1.116 | 0.05118 | -0.007 | -21.815
-12.5 | -1.108 | 0.04452 | -0.008 | -24.894
-12 | -1.077 | 0.04208 | -0.008 | -25.601
-11.5 | -1.065 | 0.03534 | -0.009 | -30.131
-11 | -1.034 | 0.03209 | -0.01 | -32.229
-10.5 | -0.997 | 0.02951 | -0.01 | -33.768
-10 | -0.955 | 0.02747 | -0.011 | -34.764
-9.5 | -0.91 | 0.02579 | -0.012 | -35.282
-9 | -0.863 | 0.02419 | -0.012 | -35.661
-8.5 | -0.813 | 0.02267 | -0.013 | -35.855
-8 | -0.761 | 0.02139 | -0.014 | -35.557
-7.5 | -0.706 | 0.02033 | -0.015 | -34.751
-7 | -0.651 | 0.01927 | -0.015 | -33.778
-6.5 | -0.594 | 0.01839 | -0.016 | -32.307
-6 | -0.538 | 0.01623 | -0.017 | -33.171
-5.5 | -0.481 | 0.01265 | -0.018 | -38.002
-5 | -0.421 | 0.01229 | -0.018 | -34.247
-4.5 | -0.36 | 0.01196 | -0.019 | -30.109
-4 | -0.299 | 0.01166 | -0.02 | -25.602
-3.5 | -0.236 | 0.01149 | -0.021 | -20.559
-3 | -0.175 | 0.01114 | -0.022 | -15.695
-2.5 | -0.11 | 0.01108 | -0.022 | -9.944
-2 | -0.045 | 0.01041 | -0.023 | -4.362
-1.5 | 0.02 | 0.01109 | -0.023 | 1.767
-1 | 0.085 | 0.01114 | -0.024 | 7.599
-0.5 | 0.15 | 0.0112 | -0.025 | 13.361
0 | 0.209 | 0.01159 | -0.025 | 18.06
0.5 | 0.272 | 0.01181 | -0.026 | 23.046
1 | 0.333 | 0.01203 | -0.027 | 27.69
1.5 | 0.395 | 0.01225 | -0.027 | 32.239
2 | 0.456 | 0.01253 | -0.028 | 36.396
2.5 | 0.517 | 0.01284 | -0.029 | 40.263
3 | 0.578 | 0.01318 | -0.029 | 43.826
3.5 | 0.638 | 0.01361 | -0.03 | 46.873
4 | 0.698 | 0.01405 | -0.03 | 49.67
4.5 | 0.757 | 0.01452 | -0.031 | 52.139
5 | 0.816 | 0.01508 | -0.032 | 54.136
5.5 | 0.875 | 0.01569 | -0.032 | 55.756
6 | 0.933 | 0.01637 | -0.033 | 56.98
6.5 | 0.99 | 0.01712 | -0.033 | 57.831
7 | 1.046 | 0.01794 | -0.034 | 58.34
7.5 | 1.101 | 0.01887 | -0.035 | 58.37
8 | 1.155 | 0.0199 | -0.035 | 58.048
8.5 | 1.207 | 0.02112 | -0.036 | 57.159
9 | 1.258 | 0.02293 | -0.036 | 54.861
9.5 | 1.306 | 0.02484 | -0.037 | 52.561
10 | 1.351 | 0.02659 | -0.038 | 50.811
10.5 | 1.389 | 0.03295 | -0.038 | 42.156
11 | 1.424 | 0.03872 | -0.038 | 36.78
11.5 | 1.459 | 0.04119 | -0.039 | 35.414
12 | 1.49 | 0.0438 | -0.039 | 34.021
12.5 | 1.518 | 0.04683 | -0.04 | 32.41
13 | 1.54 | 0.05007 | -0.04 | 30.762
13.5 | 1.558 | 0.05342 | -0.041 | 29.167
14 | 1.57 | 0.05723 | -0.041 | 27.432
14.5 | 1.573 | 0.06126 | -0.041 | 25.679
15 | 1.57 | 0.06606 | -0.042 | 23.763
15.5 | 1.559 | 0.07128 | -0.042 | 21.875
16 | 1.541 | 0.07739 | -0.042 | 19.917
16.5 | 1.516 | 0.08442 | -0.042 | 17.958
17 | 1.474 | 0.09635 | -0.042 | 15.303
17.5 | 1.379 | 0.12899 | -0.038 | 10.692
18 | 1.297 | 0.1578 | -0.032 | 8.22
18.5 | 1.23 | 0.17809 | -0.025 | 6.906
19 | 1.182 | 0.18809 | -0.026 | 6.284
19.5 | 1.126 | 0.20242 | -0.025 | 5.56

## 22. Re 250k Mach 0.25 (2)
BIGFOIL.COM POLAR EXPORT
NACA63-320 a=0.2
NACA63-320 a=0.2 |  |  |  | Cl Max: | 1.2075 | at alpha= | 11 | deg
XFOIL ncrit=9 |  |  |  | L/D Max: | 63.2962 | at alpha= | 9 | deg
Re: | 250000 |  |  | Cd Min: | 0.21663 | at alpha= | -20 | deg
Mach: | 0.25 |  |  | Cl=0 at alpha= | -1.6171 | deg
|  |  |  | @ Cl=0.1, Cd= | 0.014911
|  |  |  | @ Cl=0.4, Cd= | 0.015408
|  |  |  | @ Cl=0.6, Cd= | 0.016026
alpha (deg) | Cl | Cd | Cm | Cl/Cd
-20 | -0.6042 | 0.21663 | 0.0287 | -2.7891
-19.5 | -0.5818 | 0.21106 | 0.0253 | -2.7566
-19 | -0.5681 | 0.20334 | 0.0203 | -2.7938
-18.5 | -0.5819 | 0.19373 | 0.0102 | -3.0037
-18 | -0.5368 | 0.18921 | 0.0111 | -2.8371
-17.5 | -0.5185 | 0.18273 | 0.0069 | -2.8375
-17 | -0.5198 | 0.17256 | -0.0004 | -3.0123
-16.5 | -0.7945 | 0.09567 | -0.0435 | -8.3046
-16 | -0.849 | 0.08029 | -0.0531 | -10.5742
-15.5 | -0.884 | 0.06903 | -0.0589 | -12.806
-15 | -0.8917 | 0.06135 | -0.062 | -14.5346
-14.5 | -0.8914 | 0.05498 | -0.0646 | -16.2132
-14 | -0.8825 | 0.04937 | -0.0673 | -17.8752
-13.5 | -0.8624 | 0.04465 | -0.0693 | -19.3147
-13 | -0.8507 | 0.04122 | -0.0672 | -20.638
-12.5 | -0.8244 | 0.0384 | -0.0652 | -21.4688
-12 | -0.7954 | 0.03618 | -0.0634 | -21.9845
-11.5 | -0.7664 | 0.03398 | -0.0615 | -22.5544
-11 | -0.7356 | 0.03189 | -0.0595 | -23.0668
-10.5 | -0.7087 | 0.02986 | -0.0574 | -23.7341
-10 | -0.6863 | 0.02766 | -0.055 | -24.812
-9.5 | -0.6635 | 0.02551 | -0.0526 | -26.0094
-9 | -0.6453 | 0.02331 | -0.0498 | -27.6834
-8.5 | -0.6335 | 0.02106 | -0.0458 | -30.0807
-8 | -0.6227 | 0.01919 | -0.041 | -32.4492
-7.5 | -0.6081 | 0.01775 | -0.0357 | -34.2592
-7 | -0.5862 | 0.01607 | -0.0314 | -36.4779
-6.5 | -0.5605 | 0.01448 | -0.0274 | -38.7086
-6 | -0.5114 | 0.01419 | -0.0258 | -36.0395
-5.5 | -0.4564 | 0.01423 | -0.0252 | -32.0731
-5 | -0.4 | 0.0144 | -0.0243 | -27.7778
-4.5 | -0.3419 | 0.01454 | -0.0242 | -23.5144
-4 | -0.2828 | 0.01457 | -0.024 | -19.4097
-3.5 | -0.2235 | 0.01468 | -0.0242 | -15.2248
-3 | -0.1646 | 0.01495 | -0.0238 | -11.01
-2.5 | -0.1053 | 0.01504 | -0.024 | -7.0013
-2 | -0.0458 | 0.01492 | -0.0245 | -3.0697
-1.5 | 0.014 | 0.01495 | -0.025 | 0.93645
-1 | 0.0735 | 0.01488 | -0.0255 | 4.9395
-0.5 | 0.1335 | 0.01495 | -0.0259 | 8.9298
0 | 0.1923 | 0.01498 | -0.0265 | 12.8371
0.5 | 0.2531 | 0.01505 | -0.0269 | 16.8173
1 | 0.3104 | 0.01521 | -0.0273 | 20.4076
1.5 | 0.3709 | 0.01528 | -0.0279 | 24.2736
2 | 0.4277 | 0.01553 | -0.028 | 27.5402
2.5 | 0.487 | 0.01563 | -0.0284 | 31.158
3 | 0.5444 | 0.0159 | -0.0286 | 34.239
3.5 | 0.6017 | 0.01603 | -0.0285 | 37.5359
4 | 0.6591 | 0.01627 | -0.0286 | 40.5101
4.5 | 0.7153 | 0.01648 | -0.0285 | 43.4041
5 | 0.7708 | 0.01675 | -0.0281 | 46.0179
5.5 | 0.8255 | 0.01694 | -0.0276 | 48.7308
6 | 0.8781 | 0.01728 | -0.0269 | 50.816
6.5 | 0.9342 | 0.01736 | -0.0264 | 53.8134
7 | 0.98 | 0.01761 | -0.0244 | 55.6502
7.5 | 1.0262 | 0.01766 | -0.0222 | 58.1087
8 | 1.069 | 0.01769 | -0.0194 | 60.4296
8.5 | 1.1074 | 0.01777 | -0.0158 | 62.3185
9 | 1.1368 | 0.01796 | -0.011 | 63.2962
9.5 | 1.1808 | 0.01878 | -0.0115 | 62.8754
10 | 1.1947 | 0.02026 | -0.0079 | 58.9684
10.5 | 1.2043 | 0.02232 | -0.0043 | 53.9561
11 | 1.2075 | 0.02522 | -0.001 | 47.8787
11.5 | 1.2071 | 0.02879 | 0.0019 | 41.9278
12 | 1.2019 | 0.03303 | 0.0044 | 36.3881
12.5 | 1.1936 | 0.03801 | 0.0062 | 31.4023
13 | 1.1829 | 0.0437 | 0.0073 | 27.0686
13.5 | 1.172 | 0.04989 | 0.0077 | 23.4917
14 | 1.1639 | 0.05623 | 0.0076 | 20.6989
14.5 | 1.1544 | 0.06304 | 0.007 | 18.3122
15 | 1.1491 | 0.06979 | 0.0059 | 16.4651
15.5 | 1.1417 | 0.07709 | 0.0044 | 14.81
16 | 1.1337 | 0.08474 | 0.0024 | 13.3786

## 23. Re 250k Mach 0.50 (1)
BIGFOIL.COM POLAR EXPORT
NACA63-320 a=0.2
NACA63-320 a=0.2 |  |  |  | Cl Max: | 1.411 | at alpha= | 10.5 | deg
JavaFoil+Calcfoil stall+Eppler ext transition |  |  |  | L/D Max: | 51.012 | at alpha= | 6 | deg
Re: | 250000 |  |  | Cd Min: | 0.01196 | at alpha= | -1 | deg
Mach: | 0.5 |  |  | Cl=0 at alpha= | -1.6528 | deg
|  |  |  | @ Cl=0.1, Cd= | 0.011976
|  |  |  | @ Cl=0.4, Cd= | 0.013765
|  |  |  | @ Cl=0.6, Cd= | 0.015054
alpha (deg) | Cl | Cd | Cm | Cl/Cd
-20 | -1.051 | 0.2772 | 0 | -3.79
-19.5 | -1.023 | 0.27312 | 0 | -3.745
-19 | -0.995 | 0.27297 | -0.001 | -3.645
-18.5 | -0.967 | 0.26961 | -0.001 | -3.587
-18 | -0.937 | 0.2526 | -0.001 | -3.709
-17.5 | -0.909 | 0.24854 | -0.002 | -3.655
-17 | -0.881 | 0.24192 | -0.002 | -3.641
-16.5 | -0.853 | 0.23784 | -0.002 | -3.585
-16 | -0.823 | 0.2212 | -0.002 | -3.718
-15.5 | -0.794 | 0.21468 | -0.003 | -3.699
-15 | -0.766 | 0.20041 | -0.003 | -3.822
-14.5 | -0.737 | 0.20152 | -0.003 | -3.659
-14 | -0.708 | 0.1832 | -0.004 | -3.864
-13.5 | -0.68 | 0.17572 | -0.004 | -3.868
-13 | -0.651 | 0.18103 | -0.004 | -3.598
-12.5 | -0.622 | 0.16817 | -0.004 | -3.7
-12 | -0.593 | 0.15773 | -0.004 | -3.762
-11.5 | -0.563 | 0.11271 | -0.003 | -4.998
-11 | -0.535 | 0.10793 | -0.003 | -4.957
-10.5 | -0.771 | 0.08833 | -0.007 | -8.732
-10 | -0.822 | 0.07227 | -0.009 | -11.379
-9.5 | -0.798 | 0.06966 | -0.007 | -11.453
-9 | -0.884 | 0.03415 | -0.013 | -25.89
-8.5 | -0.857 | 0.02984 | -0.014 | -28.724
-8 | -0.812 | 0.02746 | -0.015 | -29.571
-7.5 | -0.761 | 0.02537 | -0.016 | -30.007
-7 | -0.706 | 0.02368 | -0.017 | -29.819
-6.5 | -0.648 | 0.02219 | -0.018 | -29.186
-6 | -0.587 | 0.0209 | -0.018 | -28.077
-5.5 | -0.525 | 0.01864 | -0.019 | -28.168
-5 | -0.461 | 0.01436 | -0.02 | -32.082
-4.5 | -0.395 | 0.01348 | -0.021 | -29.283
-4 | -0.327 | 0.01353 | -0.021 | -24.2
-3.5 | -0.259 | 0.01315 | -0.022 | -19.704
-3 | -0.19 | 0.01284 | -0.023 | -14.797
-2.5 | -0.12 | 0.01263 | -0.024 | -9.519
-2 | -0.05 | 0.01248 | -0.025 | -3.989
-1.5 | 0.022 | 0.01238 | -0.025 | 1.743
-1 | 0.094 | 0.01196 | -0.026 | 7.837
-0.5 | 0.167 | 0.01216 | -0.027 | 13.759
0 | 0.231 | 0.01312 | -0.028 | 17.609
0.5 | 0.3 | 0.01333 | -0.029 | 22.53
1 | 0.367 | 0.01359 | -0.029 | 27.024
1.5 | 0.435 | 0.01395 | -0.03 | 31.197
2 | 0.503 | 0.01433 | -0.031 | 35.076
2.5 | 0.57 | 0.01483 | -0.031 | 38.436
3 | 0.637 | 0.01533 | -0.032 | 41.538
3.5 | 0.703 | 0.01591 | -0.033 | 44.195
4 | 0.769 | 0.01656 | -0.033 | 46.43
4.5 | 0.834 | 0.01733 | -0.034 | 48.114
5 | 0.898 | 0.01814 | -0.035 | 49.529
5.5 | 0.962 | 0.01904 | -0.035 | 50.541
6 | 1.025 | 0.02009 | -0.036 | 51.012
6.5 | 1.087 | 0.02131 | -0.037 | 50.998
7 | 1.147 | 0.0226 | -0.037 | 50.738
7.5 | 1.204 | 0.02421 | -0.038 | 49.724
8 | 1.259 | 0.02671 | -0.039 | 47.115
8.5 | 1.307 | 0.02921 | -0.039 | 44.749
9 | 1.349 | 0.03184 | -0.04 | 42.366
9.5 | 1.376 | 0.04461 | -0.04 | 30.843
10 | 1.4 | 0.04841 | -0.041 | 28.924
10.5 | 1.411 | 0.05312 | -0.041 | 26.556
11 | 1.392 | 0.05895 | -0.042 | 23.605
11.5 | 1.311 | 0.06602 | -0.042 | 19.854
12 | 0.774 | 0.12306 | -0.016 | 6.292
12.5 | 0.802 | 0.15897 | -0.018 | 5.047
13 | 0.831 | 0.1691 | -0.021 | 4.914
13.5 | 0.859 | 0.17129 | -0.021 | 5.013
14 | 0.888 | 0.18647 | -0.024 | 4.761
14.5 | 0.915 | 0.19678 | -0.024 | 4.652
15 | 0.945 | 0.20993 | -0.026 | 4.501
15.5 | 0.973 | 0.21239 | -0.027 | 4.579

## 24. Re 250k Mach 0.50 (2)
BIGFOIL.COM POLAR EXPORT
NACA63-320 a=0.2
NACA63-320 a=0.2 |  |  |  | Cl Max: | 1.0726 | at alpha= | 11.5 | deg
XFOIL ncrit=9 |  |  |  | L/D Max: | 37.3532 | at alpha= | 5 | deg
Re: | 250000 |  |  | Cd Min: | 0.17451 | at alpha= | -16 | deg
Mach: | 0.5 |  |  | Cl=0 at alpha= | -1.5953 | deg
|  |  |  | @ Cl=0.1, Cd= | 0.017257
|  |  |  | @ Cl=0.4, Cd= | 0.018508
|  |  |  | @ Cl=0.6, Cd= | 0.020002
alpha (deg) | Cl | Cd | Cm | Cl/Cd
-16 | -0.4678 | 0.17451 | -0.0136 | -2.6806
-15 | -0.4382 | 0.15345 | -0.0192 | -2.8557
-14.5 | -0.4292 | 0.1439 | -0.0236 | -2.9826
-14 | -0.4326 | 0.13178 | -0.0301 | -3.2827
-13.5 | -0.4478 | 0.11818 | -0.0374 | -3.7891
-13 | -0.5171 | 0.09463 | -0.0525 | -5.4644
-12.5 | -0.5819 | 0.07663 | -0.0649 | -7.5936
-12 | -0.6226 | 0.06453 | -0.0717 | -9.6482
-11.5 | -0.649 | 0.05517 | -0.0758 | -11.7636
-11 | -0.6549 | 0.0485 | -0.0769 | -13.5031
-10.5 | -0.6458 | 0.04367 | -0.0762 | -14.7882
-10 | -0.6275 | 0.03951 | -0.075 | -15.8821
-9.5 | -0.6011 | 0.03635 | -0.0728 | -16.5365
-9 | -0.5719 | 0.03362 | -0.0704 | -17.0107
-8.5 | -0.5482 | 0.03084 | -0.0679 | -17.7756
-8 | -0.5312 | 0.02794 | -0.0647 | -19.0122
-7.5 | -0.5192 | 0.02488 | -0.0617 | -20.8682
-7 | -0.5115 | 0.02197 | -0.0575 | -23.2817
-6.5 | -0.5102 | 0.01924 | -0.0521 | -26.5177
-6 | -0.5222 | 0.0172 | -0.0427 | -30.3605
-5.5 | -0.5035 | 0.01589 | -0.0362 | -31.6866
-5 | -0.4478 | 0.01594 | -0.0332 | -28.0928
-4.5 | -0.3853 | 0.0163 | -0.0313 | -23.638
-4 | -0.3201 | 0.01645 | -0.0301 | -19.459
-3.5 | -0.2536 | 0.01663 | -0.0294 | -15.2495
-3 | -0.1863 | 0.01683 | -0.0287 | -11.0695
-2.5 | -0.1196 | 0.0173 | -0.028 | -6.9133
-2 | -0.0518 | 0.01723 | -0.028 | -3.0064
-1.5 | 0.0122 | 0.01728 | -0.028 | 0.70602
-1 | 0.08 | 0.01717 | -0.0283 | 4.6593
-0.5 | 0.1421 | 0.01744 | -0.0281 | 8.1479
0 | 0.2097 | 0.0174 | -0.0285 | 12.0517
0.5 | 0.2696 | 0.01786 | -0.028 | 15.0952
1 | 0.3364 | 0.01791 | -0.0283 | 18.7828
1.5 | 0.394 | 0.01849 | -0.0275 | 21.3088
2 | 0.4585 | 0.01868 | -0.0273 | 24.545
2.5 | 0.5132 | 0.01936 | -0.0262 | 26.5083
3 | 0.5766 | 0.01956 | -0.0255 | 29.4785
3.5 | 0.6227 | 0.02043 | -0.0233 | 30.4797
4 | 0.6914 | 0.02048 | -0.0229 | 33.7598
4.5 | 0.7185 | 0.02177 | -0.0182 | 33.0041
5 | 0.8016 | 0.02146 | -0.0192 | 37.3532
5.5 | 0.7983 | 0.02313 | -0.0108 | 34.5136
6 | 0.7876 | 0.02584 | -0.0034 | 30.4799
6.5 | 0.852 | 0.02577 | -0.0019 | 33.0617
7 | 0.886 | 0.02679 | 0.0019 | 33.072
7.5 | 0.8914 | 0.02918 | 0.0071 | 30.5483
8 | 0.9059 | 0.0313 | 0.0115 | 28.9425
8.5 | 0.9279 | 0.03296 | 0.0156 | 28.1523
9 | 0.9975 | 0.03368 | 0.0138 | 29.617
9.5 | 0.9892 | 0.03925 | 0.0142 | 25.2025
10 | 1.022 | 0.04191 | 0.015 | 24.3856
10.5 | 1.0604 | 0.04411 | 0.0162 | 24.0399
11 | 1.0685 | 0.0489 | 0.0169 | 21.8507
11.5 | 1.0726 | 0.05422 | 0.0174 | 19.7824
12 | 1.0712 | 0.0604 | 0.0172 | 17.7351
12.5 | 1.0688 | 0.06701 | 0.0165 | 15.9499
13 | 1.0643 | 0.07413 | 0.0153 | 14.3572
13.5 | 1.0573 | 0.08198 | 0.0134 | 12.897
14 | 1.0503 | 0.09011 | 0.011 | 11.6558
14.5 | 1.0435 | 0.09862 | 0.0081 | 10.581
15 | 1.0366 | 0.10753 | 0.0046 | 9.6401
15.5 | 1.0314 | 0.11653 | 0.0007 | 8.8509
16 | 1.0266 | 0.12584 | -0.0037 | 8.158
16.5 | 1.0191 | 0.13591 | -0.0091 | 7.4983

## 25. Re 500k Mach 0.00 (1)
BIGFOIL.COM POLAR EXPORT
NACA63-320 a=0.2
NACA63-320 a=0.2 |  |  |  | Cl Max: | 1.654 | at alpha= | 16.5 | deg
JavaFoil+Calcfoil stall+Eppler ext transition |  |  |  | L/D Max: | 80.538 | at alpha= | 7.5 | deg
Re: | 500000 |  |  | Cd Min: | 0.00851 | at alpha= | 1.5 | deg
Mach: | 0 |  |  | Cl=0 at alpha= | -1.6508 | deg
|  |  |  | @ Cl=0.1, Cd= | 0.0086014
|  |  |  | @ Cl=0.4, Cd= | 0.0086375
|  |  |  | @ Cl=0.6, Cd= | 0.0098678
alpha (deg) | Cl | Cd | Cm | Cl/Cd
-20 | -1.097 | 0.1704 | 0 | -6.437
-19.5 | -1.112 | 0.15938 | 0 | -6.979
-19 | -1.122 | 0.15393 | 0 | -7.286
-18.5 | -1.132 | 0.14491 | -0.001 | -7.811
-18 | -1.143 | 0.1333 | -0.001 | -8.576
-17.5 | -1.151 | 0.1234 | -0.002 | -9.329
-17 | -1.16 | 0.11211 | -0.002 | -10.348
-16.5 | -1.176 | 0.09638 | -0.003 | -12.198
-16 | -1.208 | 0.07367 | -0.003 | -16.391
-15.5 | -1.219 | 0.06104 | -0.004 | -19.976
-15 | -1.219 | 0.05333 | -0.005 | -22.859
-14.5 | -1.214 | 0.04668 | -0.005 | -26.009
-14 | -1.202 | 0.04195 | -0.006 | -28.652
-13.5 | -1.185 | 0.0381 | -0.006 | -31.094
-13 | -1.163 | 0.03479 | -0.007 | -33.422
-12.5 | -1.141 | 0.0298 | -0.008 | -38.295
-12 | -1.11 | 0.02771 | -0.008 | -40.053
-11.5 | -1.075 | 0.02587 | -0.009 | -41.565
-11 | -1.035 | 0.0242 | -0.01 | -42.783
-10.5 | -0.992 | 0.02282 | -0.01 | -43.465
-10 | -0.947 | 0.02138 | -0.011 | -44.291
-9.5 | -0.9 | 0.02022 | -0.012 | -44.504
-9 | -0.851 | 0.019 | -0.012 | -44.793
-8.5 | -0.801 | 0.01797 | -0.013 | -44.538
-8 | -0.748 | 0.01706 | -0.014 | -43.824
-7.5 | -0.694 | 0.01622 | -0.014 | -42.793
-7 | -0.639 | 0.01547 | -0.015 | -41.321
-6.5 | -0.583 | 0.01476 | -0.016 | -39.504
-6 | -0.54 | 0.00935 | -0.017 | -57.796
-5.5 | -0.479 | 0.00915 | -0.018 | -52.402
-5 | -0.418 | 0.00898 | -0.018 | -46.57
-4.5 | -0.356 | 0.00883 | -0.019 | -40.357
-4 | -0.294 | 0.00871 | -0.02 | -33.771
-3.5 | -0.232 | 0.00871 | -0.02 | -26.641
-3 | -0.169 | 0.00861 | -0.021 | -19.673
-2.5 | -0.107 | 0.0086 | -0.022 | -12.402
-2 | -0.044 | 0.0086 | -0.022 | -5.116
-1.5 | 0.019 | 0.00858 | -0.023 | 2.214
-1 | 0.082 | 0.00857 | -0.024 | 9.56
-0.5 | 0.145 | 0.00868 | -0.025 | 16.698
0 | 0.208 | 0.00874 | -0.025 | 23.776
0.5 | 0.271 | 0.00881 | -0.026 | 30.736
1 | 0.333 | 0.00889 | -0.027 | 37.408
1.5 | 0.391 | 0.00851 | -0.027 | 45.933
2 | 0.451 | 0.00936 | -0.028 | 48.193
2.5 | 0.511 | 0.00958 | -0.028 | 53.35
3 | 0.571 | 0.00974 | -0.029 | 58.601
3.5 | 0.63 | 0.01 | -0.029 | 62.986
4 | 0.689 | 0.01028 | -0.03 | 67.043
4.5 | 0.748 | 0.01061 | -0.031 | 70.496
5 | 0.806 | 0.01095 | -0.031 | 73.563
5.5 | 0.864 | 0.01133 | -0.032 | 76.237
6 | 0.92 | 0.01181 | -0.032 | 77.929
6.5 | 0.977 | 0.01232 | -0.033 | 79.322
7 | 1.032 | 0.01286 | -0.034 | 80.299
7.5 | 1.087 | 0.01349 | -0.034 | 80.538
8 | 1.14 | 0.01423 | -0.035 | 80.072
8.5 | 1.191 | 0.01503 | -0.035 | 79.235
9 | 1.241 | 0.01622 | -0.036 | 76.487
9.5 | 1.288 | 0.01806 | -0.036 | 71.303
10 | 1.334 | 0.01962 | -0.037 | 67.986
10.5 | 1.378 | 0.0211 | -0.037 | 65.328
11 | 1.407 | 0.03062 | -0.038 | 45.931
11.5 | 1.446 | 0.03244 | -0.038 | 44.566
12 | 1.482 | 0.03446 | -0.039 | 43.009
12.5 | 1.516 | 0.03651 | -0.039 | 41.52
13 | 1.547 | 0.03877 | -0.04 | 39.889
13.5 | 1.575 | 0.04115 | -0.04 | 38.266
14 | 1.599 | 0.04377 | -0.04 | 36.525
14.5 | 1.617 | 0.04656 | -0.041 | 34.738
15 | 1.632 | 0.04953 | -0.041 | 32.954
15.5 | 1.643 | 0.05258 | -0.042 | 31.257
16 | 1.65 | 0.05595 | -0.042 | 29.498
16.5 | 1.654 | 0.05996 | -0.043 | 27.579
17 | 1.653 | 0.06397 | -0.043 | 25.836
17.5 | 1.646 | 0.06796 | -0.043 | 24.22
18 | 1.634 | 0.07278 | -0.044 | 22.457
18.5 | 1.619 | 0.0778 | -0.044 | 20.809
19 | 1.6 | 0.08353 | -0.044 | 19.154
19.5 | 1.578 | 0.08953 | -0.044 | 17.626
20 | 1.552 | 0.09626 | -0.044 | 16.126

## 26. Re 500k Mach 0.00 (2)
BIGFOIL.COM POLAR EXPORT
NACA63-320 a=0.2
NACA63-320 a=0.2 |  |  |  | Cl Max: | 1.2404 | at alpha= | 12 | deg
XFOIL ncrit=9 |  |  |  | L/D Max: | 91.9415 | at alpha= | 8.5 | deg
Re: | 500000 |  |  | Cd Min: | 0.09757 | at alpha= | -20 | deg
Mach: | 0 |  |  | Cl=0 at alpha= | -1.6358 | deg
|  |  |  | @ Cl=0.1, Cd= | 0.0096668
|  |  |  | @ Cl=0.4, Cd= | 0.0099134
|  |  |  | @ Cl=0.6, Cd= | 0.010268
alpha (deg) | Cl | Cd | Cm | Cl/Cd
-20 | -1.0645 | 0.09757 | -0.0306 | -10.9101
-19.5 | -1.0697 | 0.08927 | -0.0353 | -11.9827
-19 | -1.0744 | 0.08134 | -0.0395 | -13.2088
-18.5 | -1.0759 | 0.07421 | -0.0431 | -14.498
-18 | -1.0749 | 0.0677 | -0.046 | -15.8774
-17.5 | -1.07 | 0.062 | -0.0483 | -17.2581
-17 | -1.0516 | 0.05825 | -0.0487 | -18.0532
-16.5 | -1.0362 | 0.05414 | -0.05 | -19.1393
-16 | -1.021 | 0.05007 | -0.0512 | -20.3915
-15.5 | -1.002 | 0.04651 | -0.0519 | -21.5438
-15 | -0.9819 | 0.04302 | -0.0532 | -22.8243
-14.5 | -0.9521 | 0.04011 | -0.0544 | -23.7372
-14 | -0.9357 | 0.03747 | -0.0531 | -24.972
-13.5 | -0.9171 | 0.0349 | -0.052 | -26.2779
-13 | -0.8966 | 0.03248 | -0.0508 | -27.6047
-12.5 | -0.8808 | 0.02978 | -0.0492 | -29.5769
-12 | -0.8643 | 0.02721 | -0.0475 | -31.7641
-11.5 | -0.8431 | 0.02506 | -0.0458 | -33.6433
-11 | -0.8226 | 0.023 | -0.0437 | -35.7652
-10.5 | -0.805 | 0.02092 | -0.0411 | -38.4799
-10 | -0.7801 | 0.01936 | -0.0387 | -40.2944
-9.5 | -0.7624 | 0.01774 | -0.035 | -42.9763
-9 | -0.7435 | 0.01657 | -0.0303 | -44.8702
-8.5 | -0.7114 | 0.01555 | -0.0275 | -45.7492
-8 | -0.6744 | 0.01454 | -0.0253 | -46.3824
-7.5 | -0.6328 | 0.01361 | -0.0238 | -46.4952
-7 | -0.5895 | 0.01266 | -0.0226 | -46.564
-6.5 | -0.5481 | 0.01136 | -0.0213 | -48.2482
-6 | -0.504 | 0.01025 | -0.0202 | -49.1707
-5.5 | -0.4494 | 0.00992 | -0.0203 | -45.3024
-5 | -0.3926 | 0.00981 | -0.0206 | -40.0204
-4.5 | -0.3354 | 0.0097 | -0.0209 | -34.5773
-4 | -0.2774 | 0.00967 | -0.0214 | -28.6867
-3.5 | -0.2187 | 0.00962 | -0.022 | -22.7339
-3 | -0.16 | 0.00962 | -0.0226 | -16.632
-2.5 | -0.1018 | 0.00967 | -0.0231 | -10.5274
-2 | -0.0429 | 0.00967 | -0.0238 | -4.4364
-1.5 | 0.016 | 0.00965 | -0.0245 | 1.658
-1 | 0.0753 | 0.00965 | -0.0253 | 7.8031
-0.5 | 0.134 | 0.00969 | -0.0259 | 13.8287
0 | 0.1933 | 0.0097 | -0.0268 | 19.9278
0.5 | 0.252 | 0.00973 | -0.0274 | 25.8993
1 | 0.311 | 0.00982 | -0.0282 | 31.6701
1.5 | 0.3694 | 0.00984 | -0.0289 | 37.5407
2 | 0.4278 | 0.00998 | -0.0296 | 42.8657
2.5 | 0.4861 | 0.01004 | -0.0303 | 48.4163
3 | 0.5439 | 0.01019 | -0.0308 | 53.3759
3.5 | 0.6017 | 0.01027 | -0.0315 | 58.5881
4 | 0.6589 | 0.01042 | -0.0319 | 63.2342
4.5 | 0.7156 | 0.01055 | -0.0324 | 67.8294
5 | 0.7723 | 0.01072 | -0.0329 | 72.0429
5.5 | 0.8279 | 0.01091 | -0.0331 | 75.8845
6 | 0.8829 | 0.01108 | -0.0333 | 79.6841
6.5 | 0.9363 | 0.01123 | -0.0332 | 83.3749
7 | 0.9884 | 0.01145 | -0.033 | 86.3231
7.5 | 1.0386 | 0.01171 | -0.0324 | 88.6934
8 | 1.0867 | 0.01198 | -0.0315 | 90.7095
8.5 | 1.1318 | 0.01231 | -0.0301 | 91.9415
9 | 1.1688 | 0.01279 | -0.0276 | 91.3839
9.5 | 1.1904 | 0.01339 | -0.0224 | 88.9022
10.5 | 1.2247 | 0.01618 | -0.0144 | 75.6922
11 | 1.2344 | 0.01861 | -0.0111 | 66.3299
11.5 | 1.2398 | 0.02155 | -0.0079 | 57.5313
12 | 1.2404 | 0.02507 | -0.0049 | 49.4775
12.5 | 1.2361 | 0.02922 | -0.0023 | 42.3032
13 | 1.2299 | 0.03389 | -0.0002 | 36.2909
13.5 | 1.2286 | 0.03854 | 0.0011 | 31.8786
14 | 1.2272 | 0.04353 | 0.0018 | 28.1921
14.5 | 1.2266 | 0.04871 | 0.0022 | 25.1817
15 | 1.2283 | 0.0539 | 0.0021 | 22.7885
15.5 | 1.2278 | 0.05958 | 0.0017 | 20.6076
16 | 1.2237 | 0.06592 | 0.0009 | 18.5634
16.5 | 1.2209 | 0.07239 | -0.0003 | 16.8656
17 | 1.2178 | 0.07913 | -0.0019 | 15.3899

## 27. Re 500k Mach 0.10 (1)
BIGFOIL.COM POLAR EXPORT
NACA63-320 a=0.2
NACA63-320 a=0.2 |  |  |  | Cl Max: | 1.641 | at alpha= | 16 | deg
JavaFoil+Calcfoil stall+Eppler ext transition |  |  |  | L/D Max: | 80.076 | at alpha= | 7.5 | deg
Re: | 500000 |  |  | Cd Min: | 0.00858 | at alpha= | -1.5 | deg
Mach: | 0.1 |  |  | Cl=0 at alpha= | -1.6508 | deg
|  |  |  | @ Cl=0.1, Cd= | 0.0086412
|  |  |  | @ Cl=0.4, Cd= | 0.0092697
|  |  |  | @ Cl=0.6, Cd= | 0.0099335
alpha (deg) | Cl | Cd | Cm | Cl/Cd
-20 | -1.057 | 0.17468 | 0 | -6.052
-19.5 | -1.074 | 0.16516 | 0 | -6.506
-19 | -1.089 | 0.15874 | 0 | -6.859
-18.5 | -1.104 | 0.14739 | -0.001 | -7.489
-18 | -1.116 | 0.13766 | -0.001 | -8.106
-17.5 | -1.126 | 0.12803 | -0.002 | -8.798
-17 | -1.136 | 0.11808 | -0.002 | -9.617
-16.5 | -1.146 | 0.10584 | -0.003 | -10.829
-16 | -1.175 | 0.08394 | -0.003 | -14.002
-15.5 | -1.199 | 0.06625 | -0.004 | -18.1
-15 | -1.208 | 0.05518 | -0.005 | -21.892
-14.5 | -1.205 | 0.04848 | -0.005 | -24.859
-14 | -1.196 | 0.04328 | -0.006 | -27.628
-13.5 | -1.181 | 0.03908 | -0.006 | -30.214
-13 | -1.16 | 0.03561 | -0.007 | -32.589
-12.5 | -1.141 | 0.03033 | -0.008 | -37.598
-12 | -1.111 | 0.02816 | -0.008 | -39.43
-11.5 | -1.077 | 0.02626 | -0.009 | -41.007
-11 | -1.037 | 0.02457 | -0.01 | -42.222
-10.5 | -0.994 | 0.02316 | -0.01 | -42.93
-10 | -0.95 | 0.02167 | -0.011 | -43.816
-9.5 | -0.903 | 0.02038 | -0.012 | -44.294
-9 | -0.854 | 0.01921 | -0.012 | -44.458
-8.5 | -0.803 | 0.01822 | -0.013 | -44.079
-8 | -0.751 | 0.01721 | -0.014 | -43.606
-7.5 | -0.697 | 0.01634 | -0.014 | -42.629
-7 | -0.642 | 0.01559 | -0.015 | -41.138
-6.5 | -0.585 | 0.01487 | -0.016 | -39.361
-6 | -0.543 | 0.00943 | -0.017 | -57.558
-5.5 | -0.482 | 0.00923 | -0.018 | -52.217
-5 | -0.42 | 0.00903 | -0.018 | -46.552
-4.5 | -0.358 | 0.00888 | -0.019 | -40.35
-4 | -0.296 | 0.00878 | -0.02 | -33.696
-3.5 | -0.233 | 0.00869 | -0.02 | -26.829
-3 | -0.17 | 0.00866 | -0.021 | -19.649
-2.5 | -0.107 | 0.00863 | -0.022 | -12.421
-2 | -0.044 | 0.00859 | -0.023 | -5.143
-1.5 | 0.019 | 0.00858 | -0.023 | 2.225
-1 | 0.082 | 0.00863 | -0.024 | 9.543
-0.5 | 0.146 | 0.00867 | -0.025 | 16.793
0 | 0.209 | 0.00875 | -0.025 | 23.88
0.5 | 0.272 | 0.00884 | -0.026 | 30.794
1 | 0.334 | 0.00896 | -0.027 | 37.281
1.5 | 0.392 | 0.00925 | -0.027 | 42.411
2 | 0.453 | 0.0094 | -0.028 | 48.168
2.5 | 0.513 | 0.00961 | -0.028 | 53.43
3 | 0.573 | 0.00983 | -0.029 | 58.323
3.5 | 0.633 | 0.01006 | -0.03 | 62.906
4 | 0.692 | 0.01035 | -0.03 | 66.87
4.5 | 0.751 | 0.01068 | -0.031 | 70.276
5 | 0.809 | 0.01103 | -0.031 | 73.373
5.5 | 0.867 | 0.01142 | -0.032 | 75.929
6 | 0.925 | 0.01191 | -0.033 | 77.638
6.5 | 0.981 | 0.01243 | -0.033 | 78.915
7 | 1.037 | 0.01298 | -0.034 | 79.872
7.5 | 1.091 | 0.01362 | -0.034 | 80.076
8 | 1.144 | 0.01438 | -0.035 | 79.563
8.5 | 1.196 | 0.01524 | -0.036 | 78.444
9 | 1.246 | 0.01645 | -0.036 | 75.72
9.5 | 1.292 | 0.01836 | -0.037 | 70.407
10 | 1.338 | 0.0199 | -0.037 | 67.244
10.5 | 1.382 | 0.0214 | -0.038 | 64.609
11 | 1.411 | 0.03111 | -0.038 | 45.35
11.5 | 1.449 | 0.03289 | -0.038 | 44.059
12 | 1.485 | 0.03495 | -0.039 | 42.488
12.5 | 1.518 | 0.03707 | -0.039 | 40.952
13 | 1.548 | 0.03942 | -0.04 | 39.274
13.5 | 1.575 | 0.04187 | -0.04 | 37.621
14 | 1.598 | 0.04451 | -0.041 | 35.89
14.5 | 1.615 | 0.04742 | -0.041 | 34.05
15 | 1.628 | 0.05053 | -0.041 | 32.206
15.5 | 1.636 | 0.0536 | -0.042 | 30.53
16 | 1.641 | 0.05737 | -0.042 | 28.596
16.5 | 1.641 | 0.06132 | -0.043 | 26.762
17 | 1.637 | 0.06547 | -0.043 | 25.004
17.5 | 1.626 | 0.07033 | -0.043 | 23.121
18 | 1.611 | 0.07508 | -0.044 | 21.455
18.5 | 1.591 | 0.0807 | -0.044 | 19.72
19 | 1.568 | 0.08673 | -0.044 | 18.074
19.5 | 1.541 | 0.09322 | -0.044 | 16.529
20 | 1.51 | 0.10084 | -0.044 | 14.973

## 28. Re 500k Mach 0.10 (2)
BIGFOIL.COM POLAR EXPORT
NACA63-320 a=0.2
NACA63-320 a=0.2 |  |  |  | Cl Max: | 1.2354 | at alpha= | 12 | deg
XFOIL ncrit=9 |  |  |  | L/D Max: | 91.1878 | at alpha= | 8.5 | deg
Re: | 500000 |  |  | Cd Min: | 0.10475 | at alpha= | -20 | deg
Mach: | 0.1 |  |  | Cl=0 at alpha= | -1.6366 | deg
|  |  |  | @ Cl=0.1, Cd= | 0.0096963
|  |  |  | @ Cl=0.4, Cd= | 0.0099526
|  |  |  | @ Cl=0.6, Cd= | 0.010321
alpha (deg) | Cl | Cd | Cm | Cl/Cd
-20 | -1.0316 | 0.10475 | -0.0275 | -9.8482
-19.5 | -1.0426 | 0.09516 | -0.0331 | -10.9563
-19 | -1.0516 | 0.08624 | -0.0381 | -12.1939
-18.5 | -1.0571 | 0.07828 | -0.0423 | -13.5041
-18 | -1.0599 | 0.071 | -0.0458 | -14.9282
-17.5 | -1.0582 | 0.06468 | -0.0485 | -16.3605
-17 | -1.0439 | 0.06029 | -0.0493 | -17.3146
-16.5 | -1.0291 | 0.056 | -0.0507 | -18.3768
-16 | -1.0149 | 0.0517 | -0.0521 | -19.6306
-15.5 | -0.9966 | 0.04794 | -0.0528 | -20.7885
-15 | -0.9745 | 0.04419 | -0.0549 | -22.0525
-14.5 | -0.948 | 0.04126 | -0.0554 | -22.9762
-13.5 | -0.9128 | 0.03586 | -0.0531 | -25.4545
-13 | -0.8925 | 0.03335 | -0.0519 | -26.7616
-12.5 | -0.8745 | 0.03075 | -0.0504 | -28.439
-12 | -0.8597 | 0.028 | -0.0487 | -30.7036
-11.5 | -0.8389 | 0.02574 | -0.0471 | -32.5913
-11 | -0.8159 | 0.02376 | -0.0452 | -34.3392
-10.5 | -0.8011 | 0.02144 | -0.0425 | -37.3647
-10 | -0.7755 | 0.01983 | -0.0402 | -39.1074
-9.5 | -0.7585 | 0.01806 | -0.0366 | -41.9989
-9 | -0.7397 | 0.01677 | -0.0321 | -44.1085
-8.5 | -0.7111 | 0.01575 | -0.0286 | -45.1492
-8 | -0.6752 | 0.01474 | -0.0262 | -45.8073
-7.5 | -0.6341 | 0.01378 | -0.0246 | -46.016
-7 | -0.5911 | 0.01285 | -0.0232 | -46
-6.5 | -0.5495 | 0.01155 | -0.0218 | -47.5758
-6 | -0.5065 | 0.01036 | -0.0205 | -48.89
-5.5 | -0.452 | 0.00997 | -0.0205 | -45.336
-5 | -0.3952 | 0.00985 | -0.0208 | -40.1218
-4.5 | -0.3374 | 0.00973 | -0.0211 | -34.6763
-4 | -0.2792 | 0.00972 | -0.0216 | -28.7243
-3.5 | -0.22 | 0.00966 | -0.0222 | -22.7743
-3 | -0.1609 | 0.00968 | -0.0228 | -16.6219
-2.5 | -0.1023 | 0.00971 | -0.0233 | -10.5355
-2 | -0.0431 | 0.00971 | -0.0239 | -4.4387
-1.5 | 0.0162 | 0.00969 | -0.0246 | 1.6718
-1 | 0.0758 | 0.00968 | -0.0254 | 7.8306
-0.5 | 0.135 | 0.00972 | -0.0261 | 13.8889
0 | 0.1945 | 0.00973 | -0.0269 | 19.9897
0.5 | 0.2535 | 0.00979 | -0.0276 | 25.8938
1 | 0.3129 | 0.00986 | -0.0284 | 31.7343
1.5 | 0.3717 | 0.00989 | -0.029 | 37.5834
2 | 0.4305 | 0.01002 | -0.0297 | 42.9641
2.5 | 0.4891 | 0.01008 | -0.0304 | 48.5218
3 | 0.5472 | 0.01023 | -0.0309 | 53.4897
3.5 | 0.6055 | 0.01033 | -0.0316 | 58.6157
4 | 0.663 | 0.01051 | -0.032 | 63.0828
4.5 | 0.72 | 0.01061 | -0.0325 | 67.8605
5 | 0.7772 | 0.01082 | -0.0329 | 71.8299
5.5 | 0.8328 | 0.01097 | -0.0331 | 75.9161
6 | 0.8883 | 0.01118 | -0.0333 | 79.4544
6.5 | 0.9418 | 0.01131 | -0.0331 | 83.2714
7 | 0.994 | 0.01153 | -0.0328 | 86.2099
7.5 | 1.0443 | 0.01179 | -0.0321 | 88.5751
8 | 1.0919 | 0.01211 | -0.031 | 90.1652
8.5 | 1.1362 | 0.01246 | -0.0295 | 91.1878
9 | 1.1727 | 0.01293 | -0.0267 | 90.6961
9.5 | 1.1884 | 0.01364 | -0.0206 | 87.1261
10 | 1.1949 | 0.01474 | -0.0137 | 81.0651
10.5 | 1.223 | 0.0167 | -0.0131 | 73.2335
11 | 1.2303 | 0.01936 | -0.0097 | 63.5486
11.5 | 1.2353 | 0.02243 | -0.0066 | 55.0736
12 | 1.2354 | 0.02609 | -0.0037 | 47.3515
12.5 | 1.2304 | 0.03038 | -0.0012 | 40.5003
13 | 1.224 | 0.03521 | 0.0007 | 34.7629
13.5 | 1.2214 | 0.0401 | 0.0019 | 30.4589
14.5 | 1.2207 | 0.05036 | 0.0028 | 24.2395
15 | 1.2206 | 0.05586 | 0.0026 | 21.8511
15.5 | 1.2185 | 0.06181 | 0.0021 | 19.7136
16 | 1.2162 | 0.06808 | 0.0011 | 17.8643
16.5 | 1.213 | 0.07471 | -0.0002 | 16.2361
17 | 1.2097 | 0.08162 | -0.0019 | 14.8211

## 29. Re 500k Mach 0.25 (1)
BIGFOIL.COM POLAR EXPORT
NACA63-320 a=0.2
NACA63-320 a=0.2 |  |  |  | Cl Max: | 1.583 | at alpha= | 14.5 | deg
JavaFoil+Calcfoil stall+Eppler ext transition |  |  |  | L/D Max: | 77.445 | at alpha= | 7 | deg
Re: | 500000 |  |  | Cd Min: | 0.00873 | at alpha= | -1.5 | deg
Mach: | 0.25 |  |  | Cl=0 at alpha= | -1.6539 | deg
|  |  |  | @ Cl=0.1, Cd= | 0.0087639
|  |  |  | @ Cl=0.4, Cd= | 0.0094873
|  |  |  | @ Cl=0.6, Cd= | 0.010207
alpha (deg) | Cl | Cd | Cm | Cl/Cd
-18.5 | -0.858 | 0.17494 | -0.001 | -4.902
-18 | -0.898 | 0.16619 | -0.001 | -5.401
-17.5 | -0.936 | 0.15224 | -0.001 | -6.146
-17 | -0.968 | 0.14169 | -0.002 | -6.832
-16.5 | -0.996 | 0.13194 | -0.002 | -7.545
-16 | -1.018 | 0.12284 | -0.003 | -8.291
-15.5 | -1.037 | 0.11216 | -0.003 | -9.25
-15 | -1.056 | 0.10011 | -0.004 | -10.544
-14.5 | -1.094 | 0.0771 | -0.005 | -14.189
-14 | -1.133 | 0.05555 | -0.006 | -20.402
-13.5 | -1.14 | 0.04729 | -0.006 | -24.095
-13 | -1.134 | 0.0418 | -0.007 | -27.139
-12.5 | -1.122 | 0.0372 | -0.008 | -30.155
-12 | -1.107 | 0.03131 | -0.009 | -35.35
-11.5 | -1.08 | 0.02873 | -0.009 | -37.587
-11 | -1.044 | 0.0268 | -0.01 | -38.972
-10.5 | -1.005 | 0.02487 | -0.011 | -40.415
-10 | -0.962 | 0.02325 | -0.011 | -41.374
-9.5 | -0.916 | 0.02184 | -0.012 | -41.971
-9 | -0.868 | 0.02049 | -0.013 | -42.392
-8.5 | -0.818 | 0.01923 | -0.013 | -42.558
-8 | -0.765 | 0.01817 | -0.014 | -42.136
-7.5 | -0.711 | 0.01722 | -0.015 | -41.301
-7 | -0.655 | 0.01634 | -0.015 | -40.11
-6.5 | -0.598 | 0.01554 | -0.016 | -38.5
-6 | -0.543 | 0.01338 | -0.017 | -40.563
-5.5 | -0.495 | 0.00945 | -0.018 | -52.334
-5 | -0.431 | 0.00923 | -0.019 | -46.759
-4.5 | -0.368 | 0.00906 | -0.02 | -40.586
-4 | -0.304 | 0.00892 | -0.02 | -34.073
-3.5 | -0.239 | 0.00888 | -0.021 | -26.972
-3 | -0.175 | 0.00879 | -0.022 | -19.898
-2.5 | -0.11 | 0.00876 | -0.022 | -12.574
-2 | -0.045 | 0.00874 | -0.023 | -5.196
-1.5 | 0.02 | 0.00873 | -0.024 | 2.245
-1 | 0.085 | 0.00875 | -0.025 | 9.677
-0.5 | 0.15 | 0.00881 | -0.025 | 16.978
0 | 0.215 | 0.00894 | -0.026 | 24.004
0.5 | 0.277 | 0.00886 | -0.027 | 31.292
1 | 0.339 | 0.00932 | -0.027 | 36.37
1.5 | 0.401 | 0.00949 | -0.028 | 42.302
2 | 0.463 | 0.00967 | -0.028 | 47.91
2.5 | 0.525 | 0.00989 | -0.029 | 53.1
3 | 0.587 | 0.01015 | -0.03 | 57.829
3.5 | 0.648 | 0.01042 | -0.03 | 62.156
4 | 0.708 | 0.01077 | -0.031 | 65.773
4.5 | 0.768 | 0.01111 | -0.032 | 69.168
5 | 0.828 | 0.0115 | -0.032 | 72
5.5 | 0.888 | 0.01196 | -0.033 | 74.222
6 | 0.946 | 0.01247 | -0.033 | 75.839
6.5 | 1.004 | 0.01308 | -0.034 | 76.725
7 | 1.06 | 0.01369 | -0.035 | 77.445
7.5 | 1.116 | 0.01445 | -0.035 | 77.209
8 | 1.169 | 0.0153 | -0.036 | 76.401
8.5 | 1.221 | 0.01638 | -0.036 | 74.547
9 | 1.27 | 0.01821 | -0.037 | 69.735
9.5 | 1.317 | 0.01997 | -0.037 | 65.933
10 | 1.362 | 0.02149 | -0.038 | 63.388
10.5 | 1.397 | 0.02793 | -0.038 | 50.036
11 | 1.431 | 0.03361 | -0.039 | 42.581
11.5 | 1.466 | 0.03586 | -0.039 | 40.895
12 | 1.498 | 0.0381 | -0.04 | 39.31
12.5 | 1.525 | 0.04067 | -0.04 | 37.505
13 | 1.549 | 0.04348 | -0.041 | 35.618
13.5 | 1.567 | 0.04645 | -0.041 | 33.741
14 | 1.579 | 0.04965 | -0.041 | 31.806
14.5 | 1.583 | 0.05308 | -0.042 | 29.829
15 | 1.581 | 0.0571 | -0.042 | 27.682
15.5 | 1.571 | 0.06137 | -0.043 | 25.604
16 | 1.555 | 0.06607 | -0.043 | 23.542
16.5 | 1.533 | 0.07111 | -0.043 | 21.553
17 | 1.502 | 0.07804 | -0.043 | 19.242
17.5 | 1.459 | 0.0851 | -0.044 | 17.146
18 | 1.409 | 0.0932 | -0.044 | 15.121
18.5 | 1.347 | 0.10577 | -0.043 | 12.731
19 | 1.28 | 0.11885 | -0.043 | 10.766
19.5 | 1.187 | 0.14745 | -0.04 | 8.05

## 30. Re 500k Mach 0.25 (2)
BIGFOIL.COM POLAR EXPORT
NACA63-320 a=0.2
NACA63-320 a=0.2 |  |  |  | Cl Max: | 1.212 | at alpha= | 11 | deg
XFOIL ncrit=9 |  |  |  | L/D Max: | 87.7473 | at alpha= | 8 | deg
Re: | 500000 |  |  | Cd Min: | 0.20554 | at alpha= | -20 | deg
Mach: | 0.25 |  |  | Cl=0 at alpha= | -1.64 | deg
|  |  |  | @ Cl=0.1, Cd= | 0.00994
|  |  |  | @ Cl=0.4, Cd= | 0.010218
|  |  |  | @ Cl=0.6, Cd= | 0.010584
alpha (deg) | Cl | Cd | Cm | Cl/Cd
-20 | -0.6295 | 0.20554 | 0.0266 | -3.0627
-19 | -0.8227 | 0.13436 | -0.0126 | -6.1231
-18.5 | -0.8958 | 0.1114 | -0.028 | -8.0413
-18 | -0.934 | 0.09653 | -0.0376 | -9.6757
-17.5 | -0.9597 | 0.08469 | -0.0446 | -11.3319
-17 | -0.9672 | 0.07641 | -0.0485 | -12.658
-16.5 | -0.9643 | 0.06971 | -0.0516 | -13.833
-16 | -0.9619 | 0.06315 | -0.0547 | -15.232
-15.5 | -0.9553 | 0.05731 | -0.0567 | -16.669
-15 | -0.9366 | 0.05184 | -0.0608 | -18.0671
-14.5 | -0.927 | 0.04783 | -0.0601 | -19.3811
-14 | -0.9094 | 0.0445 | -0.0591 | -20.436
-13.5 | -0.8906 | 0.0413 | -0.0583 | -21.5642
-13 | -0.8708 | 0.03827 | -0.0574 | -22.7541
-12.5 | -0.8496 | 0.03546 | -0.0563 | -23.9594
-12 | -0.8332 | 0.0325 | -0.0546 | -25.6369
-11.5 | -0.8154 | 0.02971 | -0.053 | -27.4453
-11 | -0.7941 | 0.02723 | -0.0514 | -29.1627
-10.5 | -0.7768 | 0.02465 | -0.0492 | -31.5132
-10 | -0.7568 | 0.02238 | -0.0468 | -33.8159
-9.5 | -0.7365 | 0.02027 | -0.0441 | -36.3345
-9 | -0.714 | 0.01853 | -0.041 | -38.5321
-8.5 | -0.6943 | 0.01691 | -0.0369 | -41.0585
-8 | -0.6751 | 0.0157 | -0.0318 | -43
-7.5 | -0.6399 | 0.01461 | -0.0289 | -43.7988
-7 | -0.5991 | 0.01362 | -0.0268 | -43.9868
-6.5 | -0.557 | 0.01248 | -0.0249 | -44.6314
-6 | -0.5183 | 0.01093 | -0.0229 | -47.4199
-5.5 | -0.4665 | 0.01025 | -0.0221 | -45.5122
-5 | -0.4084 | 0.01005 | -0.0221 | -40.6368
-4.5 | -0.3487 | 0.00996 | -0.0223 | -35.01
-4 | -0.2883 | 0.00993 | -0.0227 | -29.0332
-3.5 | -0.2273 | 0.00989 | -0.0232 | -22.9828
-3 | -0.1664 | 0.00986 | -0.0237 | -16.8763
-2.5 | -0.1055 | 0.00991 | -0.0241 | -10.6458
-2 | -0.0445 | 0.00994 | -0.0247 | -4.4769
-1.5 | 0.0173 | 0.00993 | -0.0255 | 1.7422
-1 | 0.0784 | 0.00994 | -0.0261 | 7.8873
-0.5 | 0.1401 | 0.00994 | -0.027 | 14.0946
0 | 0.2013 | 0.00995 | -0.0276 | 20.2312
0.5 | 0.2625 | 0.01003 | -0.0284 | 26.1715
1 | 0.3236 | 0.01006 | -0.0291 | 32.167
1.5 | 0.3844 | 0.0102 | -0.0298 | 37.6863
2 | 0.4452 | 0.01027 | -0.0304 | 43.3496
2.5 | 0.5057 | 0.01041 | -0.031 | 48.5783
3 | 0.5659 | 0.01051 | -0.0316 | 53.844
3.5 | 0.6257 | 0.01064 | -0.032 | 58.8064
4 | 0.6849 | 0.0108 | -0.0324 | 63.4167
4.5 | 0.7443 | 0.01098 | -0.0328 | 67.7869
5 | 0.8023 | 0.01118 | -0.0329 | 71.7621
5.5 | 0.8601 | 0.01137 | -0.0329 | 75.6464
6 | 0.9167 | 0.01161 | -0.0328 | 78.9578
6.5 | 0.9712 | 0.01184 | -0.0323 | 82.027
7 | 1.0229 | 0.01207 | -0.0313 | 84.7473
7.5 | 1.0724 | 0.01236 | -0.03 | 86.7638
8 | 1.1179 | 0.01274 | -0.0281 | 87.7473
8.5 | 1.1565 | 0.01324 | -0.025 | 87.3489
9 | 1.1733 | 0.01399 | -0.0188 | 83.867
9.5 | 1.1826 | 0.01531 | -0.0125 | 77.2436
10 | 1.193 | 0.01715 | -0.0076 | 69.5627
10.5 | 1.2108 | 0.02 | -0.0064 | 60.54
11 | 1.212 | 0.02351 | -0.0032 | 51.5525
11.5 | 1.2117 | 0.0274 | -0.0004 | 44.2226
12 | 1.2053 | 0.03203 | 0.0021 | 37.6303
12.5 | 1.1979 | 0.03721 | 0.0038 | 32.193
13 | 1.1901 | 0.04281 | 0.0049 | 27.7996
13.5 | 1.1878 | 0.04826 | 0.0055 | 24.6125
14 | 1.1849 | 0.05406 | 0.0055 | 21.9182
14.5 | 1.1839 | 0.05997 | 0.0052 | 19.7415
15 | 1.1818 | 0.06625 | 0.0044 | 17.8385
15.5 | 1.1758 | 0.07327 | 0.0031 | 16.0475
16 | 1.1722 | 0.08033 | 0.0015 | 14.5923

## 31. Re 500k Mach 0.50 (1)
BIGFOIL.COM POLAR EXPORT
NACA63-320 a=0.2
NACA63-320 a=0.2 |  |  |  | Cl Max: | 1.417 | at alpha= | 10.5 | deg
JavaFoil+Calcfoil stall+Eppler ext transition |  |  |  | L/D Max: | 67.335 | at alpha= | 6 | deg
Re: | 500000 |  |  | Cd Min: | 0.0092 | at alpha= | -2 | deg
Mach: | 0.5 |  |  | Cl=0 at alpha= | -1.6507 | deg
|  |  |  | @ Cl=0.1, Cd= | 0.0096214
|  |  |  | @ Cl=0.4, Cd= | 0.010602
|  |  |  | @ Cl=0.6, Cd= | 0.011516
alpha (deg) | Cl | Cd | Cm | Cl/Cd
-20 | -1.051 | 0.23569 | 0 | -4.459
-19.5 | -1.023 | 0.22657 | 0 | -4.515
-19 | -0.995 | 0.22919 | -0.001 | -4.341
-18.5 | -0.967 | 0.22073 | -0.001 | -4.382
-18 | -0.938 | 0.21286 | -0.001 | -4.405
-17.5 | -0.909 | 0.20659 | -0.002 | -4.398
-17 | -0.881 | 0.19637 | -0.002 | -4.485
-16.5 | -0.853 | 0.19469 | -0.002 | -4.379
-16 | -0.823 | 0.18023 | -0.002 | -4.565
-15.5 | -0.794 | 0.18068 | -0.003 | -4.396
-15 | -0.766 | 0.17142 | -0.003 | -4.469
-14.5 | -0.738 | 0.1651 | -0.003 | -4.469
-14 | -0.708 | 0.15525 | -0.004 | -4.56
-13.5 | -0.68 | 0.15063 | -0.004 | -4.512
-13 | -0.651 | 0.1524 | -0.004 | -4.274
-12.5 | -0.623 | 0.14151 | -0.004 | -4.4
-12 | -0.593 | 0.13259 | -0.004 | -4.476
-11.5 | -0.566 | 0.1123 | -0.005 | -5.042
-11 | -0.537 | 0.11609 | -0.005 | -4.628
-10.5 | -0.774 | 0.08198 | -0.007 | -9.444
-10 | -0.897 | 0.04294 | -0.012 | -20.901
-9.5 | -0.917 | 0.03135 | -0.013 | -29.262
-9 | -0.898 | 0.028 | -0.014 | -32.089
-8.5 | -0.864 | 0.02541 | -0.014 | -33.983
-8 | -0.817 | 0.02343 | -0.015 | -34.887
-7.5 | -0.766 | 0.02165 | -0.016 | -35.376
-7 | -0.71 | 0.02019 | -0.017 | -35.19
-6.5 | -0.652 | 0.0189 | -0.018 | -34.466
-6 | -0.59 | 0.01776 | -0.019 | -33.233
-5.5 | -0.529 | 0.01552 | -0.019 | -34.065
-5 | -0.469 | 0.01071 | -0.021 | -43.816
-4.5 | -0.402 | 0.01034 | -0.021 | -38.884
-4 | -0.334 | 0.0101 | -0.022 | -33.047
-3.5 | -0.264 | 0.00941 | -0.023 | -28.111
-3 | -0.195 | 0.00954 | -0.024 | -20.484
-2.5 | -0.123 | 0.00954 | -0.025 | -12.892
-2 | -0.051 | 0.0092 | -0.026 | -5.516
-1.5 | 0.022 | 0.00957 | -0.026 | 2.291
-1 | 0.095 | 0.00962 | -0.027 | 9.837
-0.5 | 0.167 | 0.00964 | -0.028 | 17.345
0 | 0.235 | 0.01009 | -0.028 | 23.246
0.5 | 0.305 | 0.01026 | -0.029 | 29.691
1 | 0.373 | 0.0105 | -0.03 | 35.494
1.5 | 0.442 | 0.01076 | -0.031 | 41.049
2 | 0.51 | 0.01104 | -0.031 | 46.202
2.5 | 0.578 | 0.01139 | -0.032 | 50.751
3 | 0.646 | 0.01178 | -0.033 | 54.801
3.5 | 0.713 | 0.01224 | -0.033 | 58.203
4 | 0.779 | 0.01271 | -0.034 | 61.302
4.5 | 0.845 | 0.01328 | -0.035 | 63.629
5 | 0.911 | 0.01393 | -0.035 | 65.364
5.5 | 0.975 | 0.01464 | -0.036 | 66.622
6 | 1.039 | 0.01542 | -0.037 | 67.335
6.5 | 1.101 | 0.01642 | -0.037 | 67.013
7 | 1.161 | 0.01754 | -0.038 | 66.205
7.5 | 1.217 | 0.01896 | -0.039 | 64.207
8 | 1.27 | 0.02144 | -0.039 | 59.232
8.5 | 1.318 | 0.0237 | -0.04 | 55.598
9 | 1.36 | 0.02597 | -0.04 | 52.365
9.5 | 1.382 | 0.03891 | -0.04 | 35.518
10 | 1.407 | 0.04226 | -0.041 | 33.291
10.5 | 1.417 | 0.04637 | -0.041 | 30.57
11 | 1.399 | 0.05135 | -0.042 | 27.243
11.5 | 1.32 | 0.05752 | -0.042 | 22.951
12 | 0.775 | 0.1078 | -0.018 | 7.188
12.5 | 0.802 | 0.13217 | -0.018 | 6.071
13 | 0.831 | 0.14414 | -0.021 | 5.766
13.5 | 0.859 | 0.14403 | -0.022 | 5.963
14 | 0.888 | 0.15613 | -0.024 | 5.687
14.5 | 0.916 | 0.16257 | -0.025 | 5.633
15 | 0.945 | 0.17369 | -0.026 | 5.44
15.5 | 0.973 | 0.18159 | -0.027 | 5.358

## 32. Re 500k Mach 0.50 (2)
BIGFOIL.COM POLAR EXPORT
NACA63-320 a=0.2
NACA63-320 a=0.2 |  |  |  | Cl Max: | 1.1308 | at alpha= | 9.5 | deg
XFOIL ncrit=9 |  |  |  | L/D Max: | 70.1822 | at alpha= | 6 | deg
Re: | 500000 |  |  | Cd Min: | 0.18285 | at alpha= | -17 | deg
Mach: | 0.5 |  |  | Cl=0 at alpha= | -1.6452 | deg
|  |  |  | @ Cl=0.1, Cd= | 0.011015
|  |  |  | @ Cl=0.4, Cd= | 0.011406
|  |  |  | @ Cl=0.6, Cd= | 0.011974
alpha (deg) | Cl | Cd | Cm | Cl/Cd
-17 | -0.5362 | 0.18285 | 0.0043 | -2.9325
-16.5 | -0.5079 | 0.17781 | 0.0023 | -2.8564
-16 | -0.4983 | 0.16707 | -0.0032 | -2.9826
-15.5 | -0.5003 | 0.15408 | -0.0102 | -3.247
-15 | -0.5017 | 0.14204 | -0.017 | -3.5321
-14.5 | -0.5235 | 0.12639 | -0.0261 | -4.1419
-14 | -0.6169 | 0.09951 | -0.0441 | -6.1994
-13.5 | -0.664 | 0.08357 | -0.0551 | -7.9454
-12.5 | -0.713 | 0.06202 | -0.0671 | -11.4963
-12 | -0.7184 | 0.0547 | -0.0695 | -13.1335
-11.5 | -0.7146 | 0.0486 | -0.0706 | -14.7037
-11 | -0.7028 | 0.0437 | -0.0703 | -16.0824
-10.5 | -0.6833 | 0.03969 | -0.0691 | -17.2159
-10 | -0.6664 | 0.03592 | -0.0676 | -18.5523
-9.5 | -0.6462 | 0.03261 | -0.0656 | -19.816
-9 | -0.6282 | 0.02933 | -0.0634 | -21.4183
-8.5 | -0.6091 | 0.0263 | -0.0608 | -23.1597
-8 | -0.5917 | 0.02328 | -0.058 | -25.4167
-7 | -0.5542 | 0.01809 | -0.051 | -30.6357
-6.5 | -0.537 | 0.016 | -0.0461 | -33.5625
-6 | -0.5232 | 0.01448 | -0.0393 | -36.1326
-5.5 | -0.4961 | 0.0129 | -0.0341 | -38.4574
-5 | -0.4611 | 0.01127 | -0.0299 | -40.9139
-4.5 | -0.3978 | 0.01097 | -0.0286 | -36.2625
-4 | -0.3298 | 0.01091 | -0.0281 | -30.2291
-3.5 | -0.26 | 0.01088 | -0.028 | -23.8971
-3 | -0.1897 | 0.01086 | -0.0281 | -17.4678
-2.5 | -0.1198 | 0.01091 | -0.0282 | -10.9808
-2 | -0.0501 | 0.011 | -0.0285 | -4.5545
-1.5 | 0.0205 | 0.011 | -0.029 | 1.8636
-1 | 0.0905 | 0.01101 | -0.0296 | 8.2198
-0.5 | 0.1605 | 0.01105 | -0.0302 | 14.5249
0 | 0.2303 | 0.01113 | -0.0308 | 20.6918
0.5 | 0.2996 | 0.01123 | -0.0314 | 26.6785
1 | 0.3689 | 0.01132 | -0.0318 | 32.5883
1.5 | 0.4374 | 0.01151 | -0.0323 | 38.0017
2 | 0.5058 | 0.01166 | -0.0325 | 43.3791
2.5 | 0.5733 | 0.01189 | -0.0326 | 48.217
3 | 0.6404 | 0.0121 | -0.0326 | 52.9256
3.5 | 0.706 | 0.01237 | -0.0322 | 57.0736
4 | 0.7708 | 0.01263 | -0.0316 | 61.0293
4.5 | 0.8334 | 0.01301 | -0.0306 | 64.0584
5 | 0.8941 | 0.01332 | -0.0291 | 67.1246
5.5 | 0.9487 | 0.0138 | -0.0268 | 68.7464
6 | 1.0015 | 0.01427 | -0.024 | 70.1822
6.5 | 1.0304 | 0.01484 | -0.0178 | 69.434
7 | 1.0557 | 0.01597 | -0.0121 | 66.1052
7.5 | 1.0805 | 0.01746 | -0.0072 | 61.8843
8 | 1.1026 | 0.01934 | -0.0025 | 57.0114
8.5 | 1.1193 | 0.0217 | 0.002 | 51.5806
9 | 1.1292 | 0.02466 | 0.0064 | 45.7908
9.5 | 1.1308 | 0.02809 | 0.0111 | 40.2563
10 | 1.1301 | 0.03239 | 0.0141 | 34.8904
10.5 | 1.1299 | 0.0384 | 0.0134 | 29.4245
11 | 1.1229 | 0.04432 | 0.0145 | 25.3362
11.5 | 1.113 | 0.05081 | 0.0151 | 21.9051
12.5 | 1.0963 | 0.06467 | 0.0143 | 16.9522
13 | 1.0881 | 0.07216 | 0.0131 | 15.079
13.5 | 1.085 | 0.07957 | 0.0115 | 13.6358
14 | 1.0781 | 0.08771 | 0.0092 | 12.2916
14.5 | 1.0716 | 0.09619 | 0.0063 | 11.1405

## 33. Re 750k Mach 0.00 (1)
BIGFOIL.COM POLAR EXPORT
NACA63-320 a=0.2
NACA63-320 a=0.2 |  |  |  | Cl Max: | 1.659 | at alpha= | 16.5 | deg
JavaFoil+Calcfoil stall+Eppler ext transition |  |  |  | L/D Max: | 92.67 | at alpha= | 7 | deg
Re: | 750000 |  |  | Cd Min: | 0.00762 | at alpha= | -1.5 | deg
Mach: | 0 |  |  | Cl=0 at alpha= | -1.6508 | deg
|  |  |  | @ Cl=0.1, Cd= | 0.00769
|  |  |  | @ Cl=0.4, Cd= | 0.0080187
|  |  |  | @ Cl=0.6, Cd= | 0.0086336
alpha (deg) | Cl | Cd | Cm | Cl/Cd
-20 | -1.102 | 0.16087 | 0 | -6.85
-19.5 | -1.119 | 0.14939 | 0 | -7.489
-19 | -1.128 | 0.14452 | 0 | -7.805
-18.5 | -1.14 | 0.1348 | -0.001 | -8.458
-18 | -1.155 | 0.12119 | -0.001 | -9.534
-17.5 | -1.169 | 0.10866 | -0.002 | -10.76
-17 | -1.198 | 0.08797 | -0.002 | -13.618
-16.5 | -1.22 | 0.07163 | -0.003 | -17.036
-16 | -1.231 | 0.06112 | -0.004 | -20.136
-15.5 | -1.235 | 0.05282 | -0.004 | -23.376
-15 | -1.231 | 0.04705 | -0.005 | -26.159
-14.5 | -1.223 | 0.04178 | -0.005 | -29.284
-14 | -1.209 | 0.03811 | -0.006 | -31.724
-13.5 | -1.191 | 0.0346 | -0.006 | -34.424
-13 | -1.168 | 0.03172 | -0.007 | -36.832
-12.5 | -1.147 | 0.02693 | -0.008 | -42.582
-12 | -1.115 | 0.02509 | -0.008 | -44.447
-11.5 | -1.08 | 0.02346 | -0.009 | -46.039
-11 | -1.04 | 0.02198 | -0.01 | -47.29
-10.5 | -0.996 | 0.02075 | -0.01 | -47.996
-10 | -0.951 | 0.01946 | -0.011 | -48.851
-9.5 | -0.903 | 0.01838 | -0.012 | -49.155
-9 | -0.854 | 0.01729 | -0.012 | -49.421
-8.5 | -0.804 | 0.01635 | -0.013 | -49.154
-8 | -0.751 | 0.01552 | -0.014 | -48.383
-7.5 | -0.697 | 0.01475 | -0.014 | -47.236
-7 | -0.642 | 0.01405 | -0.015 | -45.66
-6.5 | -0.586 | 0.01345 | -0.016 | -43.521
-6 | -0.54 | 0.00831 | -0.017 | -65.019
-5.5 | -0.479 | 0.00813 | -0.018 | -59.007
-5 | -0.418 | 0.00802 | -0.018 | -52.132
-4.5 | -0.356 | 0.00785 | -0.019 | -45.413
-4 | -0.294 | 0.00778 | -0.02 | -37.845
-3.5 | -0.232 | 0.00771 | -0.02 | -30.078
-3 | -0.169 | 0.0077 | -0.021 | -21.997
-2.5 | -0.107 | 0.00769 | -0.022 | -13.883
-2 | -0.044 | 0.00768 | -0.022 | -5.729
-1.5 | 0.019 | 0.00762 | -0.023 | 2.492
-1 | 0.082 | 0.00769 | -0.024 | 10.657
-0.5 | 0.145 | 0.00769 | -0.025 | 18.837
0 | 0.208 | 0.00772 | -0.025 | 26.933
0.5 | 0.271 | 0.00779 | -0.026 | 34.781
1 | 0.333 | 0.00788 | -0.027 | 42.22
1.5 | 0.395 | 0.00801 | -0.027 | 49.316
2 | 0.458 | 0.00812 | -0.028 | 56.32
2.5 | 0.517 | 0.00827 | -0.029 | 62.556
3 | 0.576 | 0.00854 | -0.029 | 67.401
3.5 | 0.635 | 0.00877 | -0.03 | 72.441
4 | 0.694 | 0.00902 | -0.03 | 76.996
4.5 | 0.753 | 0.00926 | -0.031 | 81.302
5 | 0.812 | 0.00955 | -0.032 | 84.988
5.5 | 0.87 | 0.00989 | -0.032 | 87.917
6 | 0.927 | 0.01031 | -0.033 | 89.884
6.5 | 0.983 | 0.01075 | -0.033 | 91.512
7 | 1.039 | 0.01121 | -0.034 | 92.67
7.5 | 1.093 | 0.01184 | -0.035 | 92.363
8 | 1.146 | 0.01253 | -0.035 | 91.454
8.5 | 1.197 | 0.01339 | -0.036 | 89.418
9 | 1.246 | 0.01461 | -0.036 | 85.335
9.5 | 1.293 | 0.01616 | -0.037 | 80.028
10 | 1.339 | 0.01749 | -0.037 | 76.562
10.5 | 1.384 | 0.01883 | -0.038 | 73.508
11 | 1.411 | 0.02822 | -0.038 | 49.996
11.5 | 1.45 | 0.02988 | -0.038 | 48.518
12 | 1.486 | 0.03176 | -0.039 | 46.802
12.5 | 1.52 | 0.03366 | -0.039 | 45.169
13 | 1.551 | 0.03579 | -0.04 | 43.351
13.5 | 1.58 | 0.03799 | -0.04 | 41.573
14 | 1.603 | 0.04035 | -0.041 | 39.741
14.5 | 1.623 | 0.04296 | -0.041 | 37.771
15 | 1.638 | 0.04573 | -0.042 | 35.81
15.5 | 1.649 | 0.04846 | -0.042 | 34.03
16 | 1.656 | 0.05155 | -0.042 | 32.127
16.5 | 1.659 | 0.05513 | -0.043 | 30.102
17 | 1.659 | 0.05887 | -0.043 | 28.185
17.5 | 1.653 | 0.0625 | -0.043 | 26.44
18 | 1.641 | 0.06688 | -0.044 | 24.545
18.5 | 1.626 | 0.07137 | -0.044 | 22.787
19 | 1.608 | 0.07649 | -0.044 | 21.024
19.5 | 1.586 | 0.08208 | -0.045 | 19.321
20 | 1.561 | 0.08816 | -0.045 | 17.704

## 34. Re 750k Mach 0.00 (2)
BIGFOIL.COM POLAR EXPORT
NACA63-320 a=0.2
NACA63-320 a=0.2 |  |  |  | Cl Max: | 1.2592 | at alpha= | 18.5 | deg
XFOIL ncrit=9 |  |  |  | L/D Max: | 105.522 | at alpha= | 8 | deg
Re: | 750000 |  |  | Cd Min: | 0.11545 | at alpha= | 20 | deg
Mach: | 0 |  |  | Cl=0 at alpha= | -1.6419 | deg
|  |  |  | @ Cl=0.1, Cd= | 0.00812
|  |  |  | @ Cl=0.4, Cd= | 0.0083417
|  |  |  | @ Cl=0.6, Cd= | 0.0086327
alpha (deg) | Cl | Cd | Cm | Cl/Cd
-20 | -1.1097 | 0.09186 | -0.0304 | -12.0803
-19.5 | -1.1083 | 0.08463 | -0.0344 | -13.0958
-19 | -1.1061 | 0.07791 | -0.0376 | -14.1972
-18.5 | -1.1014 | 0.07162 | -0.0406 | -15.3784
-18 | -1.0936 | 0.0659 | -0.0432 | -16.5948
-17.5 | -1.0843 | 0.06077 | -0.045 | -17.8427
-17 | -1.0788 | 0.0556 | -0.0463 | -19.4029
-16.5 | -1.0669 | 0.05112 | -0.0476 | -20.8705
-15.5 | -1.0249 | 0.04297 | -0.0522 | -23.8515
-15 | -1.0106 | 0.04001 | -0.0513 | -25.2587
-14 | -0.9879 | 0.03346 | -0.0495 | -29.5248
-13.5 | -0.9692 | 0.03086 | -0.0485 | -31.4064
-13 | -0.949 | 0.02844 | -0.0474 | -33.3685
-12.5 | -0.9259 | 0.02629 | -0.0461 | -35.2187
-12 | -0.9153 | 0.02347 | -0.0438 | -38.9987
-11.5 | -0.8943 | 0.02149 | -0.0417 | -41.6147
-11 | -0.8688 | 0.01985 | -0.0397 | -43.7683
-10.5 | -0.8483 | 0.01814 | -0.0368 | -46.7641
-10 | -0.8251 | 0.0168 | -0.0335 | -49.1131
-9.5 | -0.8032 | 0.01575 | -0.0292 | -50.9968
-9 | -0.769 | 0.01495 | -0.0264 | -51.4381
-8.5 | -0.731 | 0.01401 | -0.0244 | -52.177
-8 | -0.6889 | 0.01317 | -0.0229 | -52.3083
-7.5 | -0.643 | 0.01238 | -0.0219 | -51.9386
-7 | -0.5951 | 0.01168 | -0.0212 | -50.9503
-6.5 | -0.5469 | 0.01084 | -0.0206 | -50.452
-6 | -0.5013 | 0.00969 | -0.0198 | -51.7337
-5.5 | -0.4519 | 0.00875 | -0.0194 | -51.6457
-5 | -0.3955 | 0.00849 | -0.0198 | -46.5842
-4.5 | -0.3376 | 0.00831 | -0.0203 | -40.6258
-4 | -0.2792 | 0.00826 | -0.0209 | -33.8015
-3.5 | -0.22 | 0.00818 | -0.0217 | -26.8949
-3 | -0.1613 | 0.00815 | -0.0223 | -19.7914
-2.5 | -0.1018 | 0.00809 | -0.0231 | -12.5834
-2 | -0.0429 | 0.00813 | -0.0237 | -5.2768
-1.5 | 0.017 | 0.00813 | -0.0246 | 2.091
-1 | 0.0762 | 0.0081 | -0.0254 | 9.4074
-0.5 | 0.1358 | 0.00815 | -0.0262 | 16.6626
0 | 0.1952 | 0.00813 | -0.027 | 24.0098
0.5 | 0.2542 | 0.00823 | -0.0278 | 30.887
1 | 0.3137 | 0.00823 | -0.0287 | 38.1166
1.5 | 0.3726 | 0.0083 | -0.0294 | 44.8916
2 | 0.4317 | 0.00839 | -0.0302 | 51.4541
2.5 | 0.4903 | 0.00843 | -0.031 | 58.1613
3 | 0.5488 | 0.00858 | -0.0317 | 63.9627
3.5 | 0.6071 | 0.00864 | -0.0324 | 70.2662
4 | 0.6645 | 0.00882 | -0.0329 | 75.3401
4.5 | 0.7227 | 0.00892 | -0.0336 | 81.0202
5 | 0.779 | 0.00911 | -0.0341 | 85.5104
5.5 | 0.8362 | 0.00922 | -0.0346 | 90.6941
6 | 0.8916 | 0.00945 | -0.0349 | 94.3492
6.5 | 0.9458 | 0.00962 | -0.035 | 98.316
7 | 1 | 0.00983 | -0.0351 | 101.7294
7.5 | 1.0524 | 0.01011 | -0.0349 | 104.095
8 | 1.1027 | 0.01045 | -0.0345 | 105.5215
8.5 | 1.148 | 0.0109 | -0.0333 | 105.3211
9 | 1.1852 | 0.01156 | -0.0309 | 102.526
9.5 | 1.2068 | 0.01241 | -0.0259 | 97.2442
10 | 1.2151 | 0.0137 | -0.0195 | 88.6934
10.5 | 1.2184 | 0.01538 | -0.0132 | 79.2198
11 | 1.2407 | 0.01778 | -0.0122 | 69.7807
11.5 | 1.2443 | 0.02083 | -0.0088 | 59.736
12 | 1.2454 | 0.02431 | -0.0058 | 51.2299
12.5 | 1.2435 | 0.02825 | -0.0031 | 44.0177
13 | 1.2456 | 0.0322 | -0.0011 | 38.6832
13.5 | 1.2475 | 0.03649 | 0.0003 | 34.1874
14 | 1.2502 | 0.04098 | 0.0012 | 30.5076
14.5 | 1.255 | 0.04551 | 0.0017 | 27.5764
15 | 1.2575 | 0.0505 | 0.0019 | 24.901
15.5 | 1.2567 | 0.05602 | 0.0017 | 22.4331
16 | 1.2563 | 0.06177 | 0.0011 | 20.3384
16.5 | 1.2565 | 0.06768 | 0.0002 | 18.5653
17 | 1.2561 | 0.0739 | -0.001 | 16.9973
17.5 | 1.2591 | 0.07993 | -0.0025 | 15.7525
18 | 1.2538 | 0.08726 | -0.0046 | 14.3686
18.5 | 1.2592 | 0.09332 | -0.0066 | 13.4934
19 | 1.2566 | 0.10067 | -0.0093 | 12.4824
19.5 | 1.2525 | 0.10839 | -0.0124 | 11.5555
20 | 1.2538 | 0.11545 | -0.0154 | 10.8601

## 35. Re 750k Mach 0.10 (1)
BIGFOIL.COM POLAR EXPORT
NACA63-320 a=0.2
NACA63-320 a=0.2 |  |  |  | Cl Max: | 1.647 | at alpha= | 16 | deg
JavaFoil+Calcfoil stall+Eppler ext transition |  |  |  | L/D Max: | 92.182 | at alpha= | 7 | deg
Re: | 750000 |  |  | Cd Min: | 0.00766 | at alpha= | -1.5 | deg
Mach: | 0.1 |  |  | Cl=0 at alpha= | -1.6508 | deg
|  |  |  | @ Cl=0.1, Cd= | 0.00769
|  |  |  | @ Cl=0.4, Cd= | 0.0080248
|  |  |  | @ Cl=0.6, Cd= | 0.008668
alpha (deg) | Cl | Cd | Cm | Cl/Cd
-20 | -1.061 | 0.16587 | 0 | -6.399
-19.5 | -1.079 | 0.15674 | 0 | -6.887
-19 | -1.094 | 0.14978 | 0 | -7.304
-18.5 | -1.111 | 0.13761 | -0.001 | -8.073
-18 | -1.125 | 0.12757 | -0.001 | -8.817
-17.5 | -1.139 | 0.11601 | -0.002 | -9.821
-17 | -1.156 | 0.10261 | -0.002 | -11.264
-16.5 | -1.191 | 0.07953 | -0.003 | -14.971
-16 | -1.21 | 0.06555 | -0.003 | -18.457
-15.5 | -1.218 | 0.05623 | -0.004 | -21.659
-15 | -1.221 | 0.04853 | -0.005 | -25.15
-14.5 | -1.215 | 0.04324 | -0.005 | -28.1
-14 | -1.203 | 0.03923 | -0.006 | -30.671
-13.5 | -1.187 | 0.03561 | -0.006 | -33.333
-13 | -1.166 | 0.03246 | -0.007 | -35.931
-12.5 | -1.146 | 0.0274 | -0.008 | -41.841
-12 | -1.116 | 0.02549 | -0.008 | -43.767
-11.5 | -1.081 | 0.02381 | -0.009 | -45.422
-11 | -1.042 | 0.02229 | -0.01 | -46.723
-10.5 | -0.998 | 0.02104 | -0.01 | -47.465
-10 | -0.953 | 0.0197 | -0.011 | -48.39
-9.5 | -0.906 | 0.01854 | -0.012 | -48.892
-9 | -0.857 | 0.01747 | -0.012 | -49.07
-8.5 | -0.806 | 0.01658 | -0.013 | -48.641
-8 | -0.754 | 0.01566 | -0.014 | -48.104
-7.5 | -0.699 | 0.01487 | -0.014 | -47.047
-7 | -0.644 | 0.0142 | -0.015 | -45.383
-6.5 | -0.588 | 0.01355 | -0.016 | -43.395
-6 | -0.543 | 0.00836 | -0.017 | -64.963
-5.5 | -0.482 | 0.00813 | -0.018 | -59.228
-5 | -0.42 | 0.00803 | -0.018 | -52.358
-4.5 | -0.358 | 0.00794 | -0.019 | -45.081
-4 | -0.296 | 0.00782 | -0.02 | -37.818
-3.5 | -0.233 | 0.00775 | -0.02 | -30.066
-3 | -0.17 | 0.0077 | -0.021 | -22.098
-2.5 | -0.107 | 0.00768 | -0.022 | -13.968
-2 | -0.044 | 0.00768 | -0.023 | -5.758
-1.5 | 0.019 | 0.00766 | -0.023 | 2.492
-1 | 0.082 | 0.00769 | -0.024 | 10.711
-0.5 | 0.146 | 0.00769 | -0.025 | 18.948
0 | 0.209 | 0.00778 | -0.025 | 26.858
0.5 | 0.272 | 0.00783 | -0.026 | 34.77
1 | 0.334 | 0.00788 | -0.027 | 42.417
1.5 | 0.397 | 0.00802 | -0.027 | 49.5
2 | 0.46 | 0.00812 | -0.028 | 56.595
2.5 | 0.518 | 0.00802 | -0.029 | 64.664
3 | 0.578 | 0.00858 | -0.029 | 67.384
3.5 | 0.638 | 0.00882 | -0.03 | 72.32
4 | 0.697 | 0.00907 | -0.03 | 76.83
4.5 | 0.756 | 0.00933 | -0.031 | 81.077
5 | 0.815 | 0.00963 | -0.032 | 84.636
5.5 | 0.873 | 0.00998 | -0.032 | 87.508
6 | 0.931 | 0.0104 | -0.033 | 89.513
6.5 | 0.987 | 0.01085 | -0.033 | 91.052
7 | 1.043 | 0.01132 | -0.034 | 92.182
7.5 | 1.098 | 0.01195 | -0.035 | 91.83
8 | 1.151 | 0.01268 | -0.035 | 90.792
8.5 | 1.202 | 0.01358 | -0.036 | 88.505
9 | 1.251 | 0.01492 | -0.036 | 83.859
9.5 | 1.298 | 0.01641 | -0.037 | 79.072
10 | 1.344 | 0.01773 | -0.037 | 75.776
10.5 | 1.388 | 0.01911 | -0.038 | 72.651
11 | 1.415 | 0.02865 | -0.038 | 49.388
11.5 | 1.454 | 0.03034 | -0.038 | 47.91
12 | 1.49 | 0.03223 | -0.039 | 46.213
12.5 | 1.523 | 0.03418 | -0.039 | 44.545
13 | 1.553 | 0.03639 | -0.04 | 42.68
13.5 | 1.58 | 0.03861 | -0.04 | 40.915
14 | 1.603 | 0.0411 | -0.041 | 38.995
14.5 | 1.62 | 0.04374 | -0.041 | 37.028
15 | 1.633 | 0.04657 | -0.042 | 35.063
15.5 | 1.642 | 0.04938 | -0.042 | 33.248
16 | 1.647 | 0.05294 | -0.043 | 31.103
16.5 | 1.647 | 0.05643 | -0.043 | 29.189
17 | 1.644 | 0.06029 | -0.043 | 27.264
17.5 | 1.633 | 0.06455 | -0.044 | 25.297
18 | 1.618 | 0.06895 | -0.044 | 23.468
18.5 | 1.599 | 0.07379 | -0.044 | 21.665
19 | 1.576 | 0.07934 | -0.044 | 19.864
19.5 | 1.549 | 0.08544 | -0.045 | 18.129
20 | 1.519 | 0.09225 | -0.045 | 16.466

## 36. Re 750k Mach 0.10 (2)
BIGFOIL.COM POLAR EXPORT
NACA63-320 a=0.2
NACA63-320 a=0.2 |  |  |  | Cl Max: | 1.2498 | at alpha= | 15 | deg
XFOIL ncrit=9 |  |  |  | L/D Max: | 105.18 | at alpha= | 8 | deg
Re: | 750000 |  |  | Cd Min: | 0.11885 | at alpha= | 20 | deg
Mach: | 0.1 |  |  | Cl=0 at alpha= | -1.6446 | deg
|  |  |  | @ Cl=0.1, Cd= | 0.0081594
|  |  |  | @ Cl=0.4, Cd= | 0.0083795
|  |  |  | @ Cl=0.6, Cd= | 0.0086616
alpha (deg) | Cl | Cd | Cm | Cl/Cd
-20 | -1.0918 | 0.09644 | -0.0292 | -11.321
-19.5 | -1.0917 | 0.08877 | -0.0335 | -12.2981
-19 | -1.0918 | 0.08152 | -0.0371 | -13.393
-18.5 | -1.0885 | 0.07483 | -0.0404 | -14.5463
-18 | -1.0827 | 0.0687 | -0.0432 | -15.7598
-17.5 | -1.0741 | 0.06324 | -0.0454 | -16.9845
-17 | -1.0691 | 0.05788 | -0.0469 | -18.471
-16.5 | -1.0583 | 0.05314 | -0.0483 | -19.9153
-15.5 | -1.0178 | 0.0446 | -0.053 | -22.8206
-15 | -1.0045 | 0.04146 | -0.0522 | -24.2282
-14.5 | -0.9866 | 0.03851 | -0.0516 | -25.6193
-14 | -0.9806 | 0.03473 | -0.0506 | -28.235
-13.5 | -0.9632 | 0.03194 | -0.0497 | -30.1565
-13 | -0.9436 | 0.02941 | -0.0486 | -32.0843
-12.5 | -0.9219 | 0.02708 | -0.0473 | -34.0436
-12 | -0.9094 | 0.02429 | -0.0452 | -37.4393
-11.5 | -0.8902 | 0.02211 | -0.0432 | -40.2623
-11 | -0.8655 | 0.02035 | -0.0411 | -42.5307
-10.5 | -0.8434 | 0.01862 | -0.0384 | -45.2954
-10 | -0.8214 | 0.01714 | -0.0352 | -47.923
-9.5 | -0.7978 | 0.01597 | -0.0313 | -49.9562
-9 | -0.7698 | 0.0151 | -0.0276 | -50.9801
-8.5 | -0.7318 | 0.0142 | -0.0254 | -51.5352
-8 | -0.6904 | 0.01334 | -0.0237 | -51.7541
-7.5 | -0.6452 | 0.01252 | -0.0225 | -51.5335
-7 | -0.5976 | 0.01178 | -0.0217 | -50.7301
-6.5 | -0.5493 | 0.01095 | -0.021 | -50.1644
-6 | -0.5032 | 0.00984 | -0.0202 | -51.1382
-5.5 | -0.4545 | 0.00882 | -0.0197 | -51.5306
-5 | -0.398 | 0.00852 | -0.02 | -46.7136
-4.5 | -0.3398 | 0.00834 | -0.0205 | -40.7434
-4 | -0.2808 | 0.00829 | -0.0211 | -33.8721
-3.5 | -0.2214 | 0.0082 | -0.0218 | -27
-3 | -0.1622 | 0.00817 | -0.0225 | -19.8531
-2.5 | -0.1023 | 0.00812 | -0.0233 | -12.5985
-1.5 | 0.0173 | 0.00818 | -0.0248 | 2.1149
-1 | 0.0767 | 0.00814 | -0.0255 | 9.4226
-0.5 | 0.1368 | 0.00819 | -0.0264 | 16.7033
0 | 0.1964 | 0.00816 | -0.0272 | 24.0686
0.5 | 0.256 | 0.00826 | -0.028 | 30.9927
1 | 0.3157 | 0.00826 | -0.0288 | 38.2203
1.5 | 0.3749 | 0.00835 | -0.0296 | 44.8982
2 | 0.4344 | 0.00842 | -0.0304 | 51.5914
2.5 | 0.4934 | 0.00848 | -0.0311 | 58.184
3.5 | 0.6108 | 0.00868 | -0.0325 | 70.3687
4 | 0.6688 | 0.00885 | -0.0331 | 75.5706
4.5 | 0.7272 | 0.00896 | -0.0337 | 81.1607
5 | 0.7839 | 0.00917 | -0.0341 | 85.4853
5.5 | 0.8415 | 0.00927 | -0.0346 | 90.7767
6 | 0.8972 | 0.00949 | -0.0349 | 94.5416
7 | 1.0058 | 0.00991 | -0.0349 | 101.4934
7.5 | 1.0585 | 0.0102 | -0.0347 | 103.7745
8 | 1.1086 | 0.01054 | -0.0341 | 105.1803
8.5 | 1.1526 | 0.01104 | -0.0326 | 104.4022
9 | 1.1884 | 0.01173 | -0.0299 | 101.3129
9.5 | 1.2055 | 0.01264 | -0.0241 | 95.3718
10 | 1.2122 | 0.01411 | -0.0178 | 85.9107
10.5 | 1.2158 | 0.01588 | -0.0117 | 76.5617
11 | 1.2378 | 0.01847 | -0.0109 | 67.0168
11.5 | 1.2398 | 0.02172 | -0.0075 | 57.081
12 | 1.2404 | 0.02534 | -0.0045 | 48.9503
12.5 | 1.2387 | 0.02936 | -0.002 | 42.1901
13 | 1.2393 | 0.03355 | -0.0002 | 36.9389
13.5 | 1.2407 | 0.03799 | 0.0011 | 32.6586
14 | 1.2445 | 0.04251 | 0.0019 | 29.2755
14.5 | 1.2486 | 0.04722 | 0.0023 | 26.4422
15 | 1.2498 | 0.05241 | 0.0024 | 23.8466
15.5 | 1.2484 | 0.05812 | 0.0022 | 21.4797
16 | 1.2482 | 0.06399 | 0.0015 | 19.5062
16.5 | 1.2481 | 0.07008 | 0.0004 | 17.8096
17 | 1.2466 | 0.07656 | -0.001 | 16.2827
17.5 | 1.2491 | 0.08278 | -0.0026 | 15.0894
18 | 1.2459 | 0.08994 | -0.0048 | 13.8526
18.5 | 1.249 | 0.09645 | -0.007 | 12.9497
19 | 1.2444 | 0.10419 | -0.0099 | 11.9436
19.5 | 1.2436 | 0.11155 | -0.0129 | 11.1484
20 | 1.244 | 0.11885 | -0.0162 | 10.467

## 37. Re 750k Mach 0.25 (1)
BIGFOIL.COM POLAR EXPORT
NACA63-320 a=0.2
NACA63-320 a=0.2 |  |  |  | Cl Max: | 1.589 | at alpha= | 14.5 | deg
JavaFoil+Calcfoil stall+Eppler ext transition |  |  |  | L/D Max: | 88.847 | at alpha= | 7 | deg
Re: | 750000 |  |  | Cd Min: | 0.00773 | at alpha= | -1.5 | deg
Mach: | 0.25 |  |  | Cl=0 at alpha= | -1.6539 | deg
|  |  |  | @ Cl=0.1, Cd= | 0.00779
|  |  |  | @ Cl=0.4, Cd= | 0.0081803
|  |  |  | @ Cl=0.6, Cd= | 0.0088898
alpha (deg) | Cl | Cd | Cm | Cl/Cd
-18.5 | -0.86 | 0.16566 | -0.001 | -5.19
-18 | -0.9 | 0.1578 | -0.001 | -5.705
-17.5 | -0.939 | 0.14536 | -0.001 | -6.459
-17 | -0.972 | 0.13468 | -0.002 | -7.215
-16.5 | -1 | 0.12478 | -0.002 | -8.017
-16 | -1.025 | 0.11463 | -0.003 | -8.942
-15.5 | -1.049 | 0.10227 | -0.003 | -10.253
-15 | -1.089 | 0.08004 | -0.004 | -13.607
-14.5 | -1.13 | 0.05935 | -0.005 | -19.036
-14 | -1.147 | 0.04831 | -0.006 | -23.748
-13.5 | -1.148 | 0.04254 | -0.007 | -26.991
-13 | -1.142 | 0.0377 | -0.007 | -30.293
-12.5 | -1.128 | 0.03388 | -0.008 | -33.291
-12 | -1.113 | 0.02828 | -0.009 | -39.347
-11.5 | -1.085 | 0.02603 | -0.009 | -41.688
-11 | -1.049 | 0.02434 | -0.01 | -43.107
-10.5 | -1.009 | 0.02261 | -0.011 | -44.634
-10 | -0.966 | 0.02116 | -0.011 | -45.66
-9.5 | -0.92 | 0.01988 | -0.012 | -46.28
-9 | -0.872 | 0.01869 | -0.013 | -46.646
-8.5 | -0.821 | 0.01752 | -0.013 | -46.893
-8 | -0.768 | 0.01655 | -0.014 | -46.425
-7.5 | -0.714 | 0.01569 | -0.015 | -45.488
-7 | -0.658 | 0.01488 | -0.015 | -44.198
-6.5 | -0.601 | 0.01417 | -0.016 | -42.389
-6 | -0.545 | 0.01208 | -0.017 | -45.142
-5.5 | -0.495 | 0.00833 | -0.018 | -59.36
-5 | -0.431 | 0.00821 | -0.019 | -52.577
-4.5 | -0.368 | 0.00806 | -0.02 | -45.643
-4 | -0.304 | 0.00792 | -0.02 | -38.356
-3.5 | -0.239 | 0.00787 | -0.021 | -30.418
-3 | -0.175 | 0.00783 | -0.022 | -22.328
-2.5 | -0.11 | 0.00779 | -0.022 | -14.144
-2 | -0.045 | 0.00779 | -0.023 | -5.832
-1.5 | 0.02 | 0.00773 | -0.024 | 2.536
-1 | 0.085 | 0.00779 | -0.025 | 10.858
-0.5 | 0.15 | 0.00779 | -0.025 | 19.201
0 | 0.215 | 0.00793 | -0.026 | 27.063
0.5 | 0.28 | 0.00801 | -0.027 | 34.924
1 | 0.343 | 0.00804 | -0.028 | 42.683
1.5 | 0.408 | 0.0082 | -0.028 | 49.745
2 | 0.468 | 0.00779 | -0.029 | 59.995
2.5 | 0.529 | 0.00867 | -0.029 | 61.05
3 | 0.591 | 0.00885 | -0.03 | 66.751
3.5 | 0.652 | 0.00912 | -0.031 | 71.564
4 | 0.713 | 0.00941 | -0.031 | 75.787
4.5 | 0.774 | 0.00969 | -0.032 | 79.835
5 | 0.834 | 0.01004 | -0.032 | 83.052
5.5 | 0.894 | 0.01045 | -0.033 | 85.526
6 | 0.952 | 0.01092 | -0.034 | 87.183
6.5 | 1.01 | 0.01142 | -0.034 | 88.446
7 | 1.067 | 0.01201 | -0.035 | 88.847
7.5 | 1.122 | 0.0127 | -0.035 | 88.387
8 | 1.176 | 0.01352 | -0.036 | 86.941
8.5 | 1.227 | 0.01465 | -0.037 | 83.743
9 | 1.275 | 0.01636 | -0.037 | 77.94
9.5 | 1.322 | 0.01785 | -0.038 | 74.091
10 | 1.368 | 0.01922 | -0.038 | 71.164
10.5 | 1.402 | 0.02542 | -0.038 | 55.137
11 | 1.435 | 0.03104 | -0.039 | 46.244
11.5 | 1.471 | 0.03312 | -0.039 | 44.402
12 | 1.502 | 0.03518 | -0.04 | 42.704
12.5 | 1.53 | 0.03757 | -0.04 | 40.728
13 | 1.553 | 0.04014 | -0.041 | 38.691
13.5 | 1.572 | 0.04292 | -0.041 | 36.626
14 | 1.584 | 0.04584 | -0.042 | 34.563
14.5 | 1.589 | 0.049 | -0.042 | 32.422
15 | 1.586 | 0.05266 | -0.042 | 30.125
15.5 | 1.577 | 0.0565 | -0.043 | 27.912
16 | 1.562 | 0.06087 | -0.043 | 25.656
16.5 | 1.539 | 0.06535 | -0.044 | 23.554
17 | 1.509 | 0.07138 | -0.044 | 21.144
17.5 | 1.468 | 0.07742 | -0.044 | 18.961
18 | 1.42 | 0.08408 | -0.044 | 16.882
18.5 | 1.362 | 0.09294 | -0.044 | 14.654
19 | 1.299 | 0.10214 | -0.044 | 12.72
19.5 | 1.227 | 0.11553 | -0.044 | 10.618

## 38. Re 750k Mach 0.25 (2)
BIGFOIL.COM POLAR EXPORT
NACA63-320 a=0.2
NACA63-320 a=0.2 |  |  |  | Cl Max: | 1.2206 | at alpha= | 11 | deg
XFOIL ncrit=9 |  |  |  | L/D Max: | 101.574 | at alpha= | 8 | deg
Re: | 750000 |  |  | Cd Min: | 0.13019 | at alpha= | -20 | deg
Mach: | 0.25 |  |  | Cl=0 at alpha= | -1.6452 | deg
|  |  |  | @ Cl=0.1, Cd= | 0.0083267
|  |  |  | @ Cl=0.4, Cd= | 0.0085676
|  |  |  | @ Cl=0.6, Cd= | 0.0088904
alpha (deg) | Cl | Cd | Cm | Cl/Cd
-20 | -0.9475 | 0.13019 | -0.0137 | -7.2778
-19.5 | -0.9599 | 0.11911 | -0.0211 | -8.0589
-19 | -0.9783 | 0.10739 | -0.0284 | -9.1098
-18.5 | -0.9917 | 0.09689 | -0.0348 | -10.2353
-18 | -1.0015 | 0.08739 | -0.0401 | -11.4601
-17.5 | -1.007 | 0.07901 | -0.0444 | -12.7452
-17 | -1.009 | 0.0715 | -0.0479 | -14.1119
-15.5 | -0.9793 | 0.05426 | -0.0558 | -18.0483
-15 | -0.9688 | 0.04992 | -0.056 | -19.4071
-14.5 | -0.9551 | 0.04587 | -0.0561 | -20.8219
-14 | -0.9418 | 0.04197 | -0.0559 | -22.4398
-13.5 | -0.9293 | 0.0382 | -0.0555 | -24.3272
-13 | -0.9126 | 0.03496 | -0.0547 | -26.1041
-12.5 | -0.8953 | 0.03195 | -0.0535 | -28.0219
-12 | -0.8741 | 0.02928 | -0.0522 | -29.8531
-11.5 | -0.8645 | 0.02601 | -0.0502 | -33.2372
-11 | -0.8444 | 0.02361 | -0.0481 | -35.7645
-10.5 | -0.8201 | 0.02153 | -0.0461 | -38.091
-10 | -0.8013 | 0.01936 | -0.0432 | -41.3895
-9.5 | -0.776 | 0.01773 | -0.0403 | -43.7676
-9 | -0.7541 | 0.01619 | -0.0365 | -46.5781
-8.5 | -0.7319 | 0.01515 | -0.0316 | -48.3102
-8 | -0.6967 | 0.01415 | -0.0286 | -49.2367
-7 | -0.6089 | 0.01242 | -0.0249 | -49.0258
-6.5 | -0.5612 | 0.0116 | -0.0236 | -48.3793
-6 | -0.513 | 0.01057 | -0.0226 | -48.5336
-5.5 | -0.468 | 0.00926 | -0.0213 | -50.54
-5 | -0.4113 | 0.00872 | -0.0213 | -47.1674
-4 | -0.2906 | 0.00841 | -0.0221 | -34.5541
-3.5 | -0.2293 | 0.00837 | -0.0227 | -27.3955
-3 | -0.1673 | 0.00831 | -0.0234 | -20.1324
-2.5 | -0.1054 | 0.00832 | -0.0241 | -12.6683
-2 | -0.044 | 0.00832 | -0.0248 | -5.2885
-1.5 | 0.018 | 0.00831 | -0.0256 | 2.1661
-1 | 0.0797 | 0.00833 | -0.0264 | 9.5678
-0.5 | 0.1419 | 0.00832 | -0.0272 | 17.0553
0 | 0.2032 | 0.0084 | -0.0279 | 24.1905
0.5 | 0.2654 | 0.00841 | -0.0288 | 31.5577
1 | 0.3268 | 0.00845 | -0.0296 | 38.6746
1.5 | 0.3883 | 0.00856 | -0.0304 | 45.3621
2 | 0.4496 | 0.0086 | -0.0311 | 52.2791
2.5 | 0.5105 | 0.00875 | -0.0318 | 58.3429
3 | 0.5715 | 0.0088 | -0.0324 | 64.9432
3.5 | 0.6314 | 0.00899 | -0.033 | 70.2336
4 | 0.6923 | 0.0091 | -0.0336 | 76.0769
4.5 | 0.7514 | 0.00928 | -0.0339 | 80.9698
5 | 0.8111 | 0.00942 | -0.0343 | 86.104
5.5 | 0.8693 | 0.00967 | -0.0345 | 89.8966
6 | 0.927 | 0.00982 | -0.0345 | 94.3992
6.5 | 0.9827 | 0.01006 | -0.0342 | 97.6839
7 | 1.0369 | 0.01038 | -0.0337 | 99.894
7.5 | 1.0881 | 0.01075 | -0.0327 | 101.2186
8 | 1.1356 | 0.01118 | -0.0311 | 101.5742
8.5 | 1.1745 | 0.01178 | -0.0282 | 99.7029
9 | 1.1871 | 0.01283 | -0.0215 | 92.5253
9.5 | 1.1959 | 0.01453 | -0.0156 | 82.3056
10 | 1.2029 | 0.01659 | -0.0102 | 72.5075
10.5 | 1.2106 | 0.01914 | -0.0061 | 63.2497
11 | 1.2206 | 0.02263 | -0.0044 | 53.9373
11.5 | 1.2164 | 0.02676 | -0.0013 | 45.4559
12 | 1.2124 | 0.0312 | 0.0012 | 38.859
12.5 | 1.2079 | 0.03609 | 0.0031 | 33.4691
13 | 1.2091 | 0.04085 | 0.0042 | 29.5985
13.5 | 1.2102 | 0.04588 | 0.005 | 26.3775
14 | 1.2103 | 0.05127 | 0.0053 | 23.6064
14.5 | 1.2113 | 0.05684 | 0.0051 | 21.3107
15 | 1.2092 | 0.06296 | 0.0046 | 19.2058
15.5 | 1.2073 | 0.06935 | 0.0037 | 17.4088
16 | 1.2059 | 0.07596 | 0.0024 | 15.8755

## 39. Re 750k Mach 0.50 (1)
BIGFOIL.COM POLAR EXPORT
NACA63-320 a=0.2
NACA63-320 a=0.2 |  |  |  | Cl Max: | 1.422 | at alpha= | 10.5 | deg
JavaFoil+Calcfoil stall+Eppler ext transition |  |  |  | L/D Max: | 77.12 | at alpha= | 6 | deg
Re: | 750000 |  |  | Cd Min: | 0.00807 | at alpha= | -0.5 | deg
Mach: | 0.5 |  |  | Cl=0 at alpha= | -1.6507 | deg
|  |  |  | @ Cl=0.1, Cd= | 0.0084329
|  |  |  | @ Cl=0.4, Cd= | 0.0092514
|  |  |  | @ Cl=0.6, Cd= | 0.010063
alpha (deg) | Cl | Cd | Cm | Cl/Cd
-20 | -1.051 | 0.21629 | 0 | -4.861
-19.5 | -1.023 | 0.20593 | 0 | -4.968
-19 | -0.995 | 0.20592 | -0.001 | -4.832
-18.5 | -0.967 | 0.19945 | -0.001 | -4.85
-18 | -0.938 | 0.19603 | -0.001 | -4.786
-17.5 | -0.909 | 0.19076 | -0.002 | -4.764
-17 | -0.881 | 0.18029 | -0.002 | -4.886
-16.5 | -0.853 | 0.17586 | -0.002 | -4.848
-16 | -0.823 | 0.16552 | -0.002 | -4.972
-15.5 | -0.794 | 0.16234 | -0.003 | -4.893
-15 | -0.766 | 0.15489 | -0.003 | -4.946
-14.5 | -0.738 | 0.15572 | -0.003 | -4.741
-14 | -0.708 | 0.13966 | -0.004 | -5.07
-13.5 | -0.68 | 0.13607 | -0.004 | -4.995
-13 | -0.651 | 0.13591 | -0.004 | -4.793
-12.5 | -0.623 | 0.13001 | -0.004 | -4.792
-12 | -0.594 | 0.12109 | -0.004 | -4.902
-11.5 | -0.566 | 0.10736 | -0.005 | -5.276
-11 | -0.537 | 0.10633 | -0.005 | -5.053
-10.5 | -0.777 | 0.07838 | -0.007 | -9.918
-10 | -0.909 | 0.03776 | -0.012 | -24.061
-9.5 | -0.924 | 0.02825 | -0.013 | -32.718
-9 | -0.902 | 0.02556 | -0.014 | -35.301
-8.5 | -0.867 | 0.02324 | -0.015 | -37.293
-8 | -0.82 | 0.02143 | -0.015 | -38.28
-7.5 | -0.769 | 0.0198 | -0.016 | -38.817
-7 | -0.713 | 0.01845 | -0.017 | -38.622
-6.5 | -0.654 | 0.01728 | -0.018 | -37.825
-6 | -0.592 | 0.01621 | -0.019 | -36.546
-5.5 | -0.531 | 0.01402 | -0.02 | -37.84
-5 | -0.474 | 0.00936 | -0.021 | -50.602
-4.5 | -0.406 | 0.00883 | -0.022 | -46.025
-4 | -0.339 | 0.0086 | -0.023 | -39.389
-3.5 | -0.267 | 0.00853 | -0.023 | -31.329
-3 | -0.195 | 0.00845 | -0.024 | -23.112
-2.5 | -0.123 | 0.0084 | -0.025 | -14.65
-2 | -0.051 | 0.00833 | -0.026 | -6.094
-1.5 | 0.022 | 0.00838 | -0.027 | 2.616
-1 | 0.095 | 0.00846 | -0.028 | 11.181
-0.5 | 0.167 | 0.00807 | -0.028 | 20.73
0 | 0.236 | 0.00883 | -0.029 | 26.771
0.5 | 0.307 | 0.00898 | -0.029 | 34.185
1 | 0.375 | 0.00918 | -0.03 | 40.879
1.5 | 0.445 | 0.00938 | -0.031 | 47.371
2 | 0.514 | 0.00962 | -0.032 | 53.378
2.5 | 0.582 | 0.00997 | -0.032 | 58.389
3 | 0.65 | 0.01032 | -0.033 | 62.985
3.5 | 0.717 | 0.01067 | -0.034 | 67.227
4 | 0.784 | 0.0111 | -0.034 | 70.634
4.5 | 0.85 | 0.01162 | -0.035 | 73.2
5 | 0.916 | 0.01221 | -0.036 | 75.01
5.5 | 0.981 | 0.01284 | -0.036 | 76.432
6 | 1.045 | 0.01354 | -0.037 | 77.12
6.5 | 1.107 | 0.01449 | -0.038 | 76.391
7 | 1.167 | 0.01549 | -0.038 | 75.361
7.5 | 1.223 | 0.01699 | -0.039 | 72
8 | 1.275 | 0.01931 | -0.039 | 66.038
8.5 | 1.323 | 0.02132 | -0.04 | 62.075
9 | 1.365 | 0.02335 | -0.041 | 58.469
9.5 | 1.386 | 0.03603 | -0.041 | 38.455
10 | 1.411 | 0.03923 | -0.041 | 35.966
10.5 | 1.422 | 0.04297 | -0.042 | 33.08
11 | 1.403 | 0.04762 | -0.042 | 29.464
11.5 | 1.324 | 0.05314 | -0.043 | 24.921
12 | 0.776 | 0.10423 | -0.02 | 7.441
12.5 | 0.803 | 0.12151 | -0.018 | 6.605
13 | 0.831 | 0.12994 | -0.021 | 6.396
13.5 | 0.859 | 0.13315 | -0.022 | 6.452
14 | 0.888 | 0.14289 | -0.024 | 6.214
14.5 | 0.916 | 0.14882 | -0.025 | 6.154
15 | 0.945 | 0.15752 | -0.027 | 5.999
15.5 | 0.973 | 0.1661 | -0.028 | 5.86

## 40. Re 750k Mach 0.50 (2)
BIGFOIL.COM POLAR EXPORT
NACA63-320 a=0.2
NACA63-320 a=0.2 |  |  |  | Cl Max: | 1.1546 | at alpha= | 9 | deg
XFOIL ncrit=9 |  |  |  | L/D Max: | 84.85 | at alpha= | 6 | deg
Re: | 750000 |  |  | Cd Min: | 0.18214 | at alpha= | -17 | deg
Mach: | 0.5 |  |  | Cl=0 at alpha= | -1.6542 | deg
|  |  |  | @ Cl=0.1, Cd= | 0.009132
|  |  |  | @ Cl=0.4, Cd= | 0.0094595
|  |  |  | @ Cl=0.6, Cd= | 0.0098944
alpha (deg) | Cl | Cd | Cm | Cl/Cd
-17 | -0.5409 | 0.18214 | 0.0079 | -2.9697
-16.5 | -0.5319 | 0.17149 | 0.0019 | -3.1016
-16 | -0.5326 | 0.1588 | -0.0053 | -3.3539
-15.5 | -0.5879 | 0.13548 | -0.019 | -4.3394
-15 | -0.6137 | 0.12065 | -0.0286 | -5.0866
-14.5 | -0.6589 | 0.1034 | -0.0405 | -6.3723
-14 | -0.6958 | 0.08872 | -0.0505 | -7.8427
-13.5 | -0.7248 | 0.07647 | -0.0582 | -9.4782
-13 | -0.7449 | 0.06626 | -0.0638 | -11.2421
-12.5 | -0.7555 | 0.05796 | -0.0671 | -13.0349
-12 | -0.7562 | 0.05125 | -0.0687 | -14.7551
-11.5 | -0.7496 | 0.04575 | -0.0691 | -16.3847
-11 | -0.7366 | 0.04106 | -0.0686 | -17.9396
-10.5 | -0.7197 | 0.03704 | -0.0675 | -19.4303
-10 | -0.7007 | 0.03338 | -0.0658 | -20.9916
-9.5 | -0.6889 | 0.02961 | -0.0638 | -23.2658
-9 | -0.6698 | 0.0264 | -0.0614 | -25.3712
-8.5 | -0.6523 | 0.02332 | -0.0586 | -27.9717
-8 | -0.6289 | 0.02069 | -0.0556 | -30.3963
-7.5 | -0.6063 | 0.01827 | -0.0522 | -33.1856
-7 | -0.584 | 0.01607 | -0.0481 | -36.341
-6.5 | -0.5653 | 0.01434 | -0.0425 | -39.4212
-6 | -0.5366 | 0.01321 | -0.037 | -40.6207
-5.5 | -0.4957 | 0.01205 | -0.0332 | -41.1369
-5 | -0.4557 | 0.01046 | -0.0297 | -43.566
-4.5 | -0.4018 | 0.00945 | -0.0277 | -42.5185
-4 | -0.333 | 0.00921 | -0.0274 | -36.1564
-3.5 | -0.2627 | 0.00915 | -0.0274 | -28.7104
-3 | -0.191 | 0.00909 | -0.0278 | -21.0121
-2.5 | -0.1201 | 0.00911 | -0.0282 | -13.1833
-2 | -0.0491 | 0.00912 | -0.0286 | -5.3838
-1.5 | 0.0219 | 0.00912 | -0.0292 | 2.4013
-1 | 0.093 | 0.00913 | -0.0299 | 10.1862
-0.5 | 0.1639 | 0.00915 | -0.0306 | 17.9126
0 | 0.2343 | 0.00924 | -0.0313 | 25.3571
0.5 | 0.305 | 0.00928 | -0.032 | 32.8664
1 | 0.3748 | 0.00942 | -0.0325 | 39.7877
1.5 | 0.4449 | 0.00953 | -0.0331 | 46.6842
2 | 0.5142 | 0.00965 | -0.0335 | 53.285
2.5 | 0.5833 | 0.00986 | -0.0338 | 59.1582
3 | 0.6513 | 0.01 | -0.0339 | 65.13
3.5 | 0.7188 | 0.01026 | -0.0338 | 70.0585
4 | 0.7852 | 0.01049 | -0.0334 | 74.8522
4.5 | 0.8494 | 0.01079 | -0.0325 | 78.721
5 | 0.9117 | 0.01113 | -0.0313 | 81.9137
5.5 | 0.9698 | 0.01153 | -0.0293 | 84.111
6 | 1.0182 | 0.012 | -0.0258 | 84.85
6.5 | 1.0481 | 0.01278 | -0.0198 | 82.011
7 | 1.0794 | 0.01399 | -0.015 | 77.1551
7.5 | 1.1092 | 0.01552 | -0.0105 | 71.4691
8 | 1.1339 | 0.01749 | -0.0061 | 64.8313
8.5 | 1.151 | 0.02002 | -0.0016 | 57.4925
9 | 1.1546 | 0.0234 | 0.0032 | 49.3419
10 | 1.1388 | 0.03231 | 0.0117 | 35.2461
10.5 | 1.128 | 0.0372 | 0.0155 | 30.3226
11.5 | 1.1197 | 0.05033 | 0.014 | 22.2472
12 | 1.1128 | 0.05688 | 0.0141 | 19.564
12.5 | 1.1088 | 0.06358 | 0.0137 | 17.4394
13 | 1.1069 | 0.07043 | 0.0128 | 15.7163
13.5 | 1.1021 | 0.07789 | 0.0113 | 14.1494
14 | 1.0986 | 0.08562 | 0.0093 | 12.8311

## 41. Re 1M Mach 0.00 (1)
BIGFOIL.COM POLAR EXPORT
NACA63-320 a=0.2
NACA63-320 a=0.2 |  |  |  | Cl Max: | 1.664 | at alpha= | 16.5 | deg
JavaFoil+Calcfoil stall+Eppler ext transition |  |  |  | L/D Max: | 99.51 | at alpha= | 7 | deg
Re: | 1000000 |  |  | Cd Min: | 0.00713 | at alpha= | -1.5 | deg
Mach: | 0 |  |  | Cl=0 at alpha= | -1.6508 | deg
|  |  |  | @ Cl=0.1, Cd= | 0.0071743
|  |  |  | @ Cl=0.4, Cd= | 0.0074779
|  |  |  | @ Cl=0.6, Cd= | 0.0078157
alpha (deg) | Cl | Cd | Cm | Cl/Cd
-20 | -1.106 | 0.15406 | 0 | -7.182
-19.5 | -1.125 | 0.14165 | 0 | -7.944
-19 | -1.134 | 0.1373 | -0.001 | -8.26
-18.5 | -1.148 | 0.12677 | -0.001 | -9.055
-18 | -1.17 | 0.10934 | -0.001 | -10.703
-17.5 | -1.199 | 0.08927 | -0.002 | -13.437
-17 | -1.222 | 0.0739 | -0.002 | -16.538
-16.5 | -1.235 | 0.0635 | -0.003 | -19.443
-16 | -1.241 | 0.05531 | -0.004 | -22.435
-15.5 | -1.242 | 0.04848 | -0.004 | -25.627
-15 | -1.24 | 0.04269 | -0.005 | -29.04
-14.5 | -1.229 | 0.03888 | -0.005 | -31.609
-14 | -1.214 | 0.03559 | -0.006 | -34.103
-13.5 | -1.195 | 0.0324 | -0.007 | -36.885
-13 | -1.172 | 0.02976 | -0.007 | -39.386
-12.5 | -1.151 | 0.02512 | -0.008 | -45.811
-12 | -1.119 | 0.02344 | -0.008 | -47.721
-11.5 | -1.083 | 0.0219 | -0.009 | -49.459
-11 | -1.043 | 0.02055 | -0.01 | -50.75
-10.5 | -0.999 | 0.01941 | -0.01 | -51.464
-10 | -0.954 | 0.01821 | -0.011 | -52.371
-9.5 | -0.906 | 0.0172 | -0.012 | -52.669
-9 | -0.857 | 0.01618 | -0.012 | -52.963
-8.5 | -0.806 | 0.01531 | -0.013 | -52.644
-8 | -0.753 | 0.01454 | -0.014 | -51.794
-7.5 | -0.699 | 0.01382 | -0.014 | -50.551
-7 | -0.644 | 0.01318 | -0.015 | -48.841
-6.5 | -0.587 | 0.01262 | -0.016 | -46.55
-6 | -0.54 | 0.00777 | -0.017 | -69.537
-5.5 | -0.479 | 0.00766 | -0.018 | -62.631
-5 | -0.418 | 0.00745 | -0.018 | -56.112
-4.5 | -0.356 | 0.00739 | -0.019 | -48.256
-4 | -0.294 | 0.00732 | -0.02 | -40.213
-3.5 | -0.232 | 0.00727 | -0.02 | -31.889
-3 | -0.169 | 0.00722 | -0.021 | -23.48
-2.5 | -0.107 | 0.00719 | -0.022 | -14.83
-2 | -0.044 | 0.00718 | -0.022 | -6.129
-1.5 | 0.019 | 0.00713 | -0.023 | 2.664
-1 | 0.082 | 0.00716 | -0.024 | 11.444
-0.5 | 0.145 | 0.00721 | -0.025 | 20.087
0 | 0.208 | 0.00728 | -0.025 | 28.539
0.5 | 0.271 | 0.0073 | -0.026 | 37.111
1 | 0.333 | 0.0074 | -0.027 | 44.907
1.5 | 0.395 | 0.00747 | -0.027 | 52.889
2 | 0.458 | 0.00757 | -0.028 | 60.474
2.5 | 0.52 | 0.00769 | -0.029 | 67.608
3 | 0.582 | 0.00788 | -0.029 | 73.879
3.5 | 0.638 | 0.00768 | -0.03 | 83.185
4 | 0.697 | 0.00837 | -0.03 | 83.301
4.5 | 0.756 | 0.00861 | -0.031 | 87.861
5 | 0.815 | 0.00887 | -0.032 | 91.834
5.5 | 0.873 | 0.00921 | -0.032 | 94.819
6 | 0.93 | 0.00956 | -0.033 | 97.346
6.5 | 0.987 | 0.00997 | -0.033 | 99.032
7 | 1.043 | 0.01048 | -0.034 | 99.51
7.5 | 1.097 | 0.01105 | -0.035 | 99.257
8 | 1.15 | 0.01177 | -0.035 | 97.631
8.5 | 1.2 | 0.01274 | -0.036 | 94.194
9 | 1.248 | 0.0142 | -0.036 | 87.879
9.5 | 1.296 | 0.01537 | -0.037 | 84.292
10 | 1.342 | 0.01652 | -0.037 | 81.263
10.5 | 1.386 | 0.01799 | -0.038 | 77.051
11 | 1.414 | 0.02667 | -0.038 | 53.01
11.5 | 1.453 | 0.02823 | -0.038 | 51.47
12 | 1.49 | 0.03 | -0.039 | 49.649
12.5 | 1.524 | 0.0318 | -0.039 | 47.916
13 | 1.555 | 0.03383 | -0.04 | 45.962
13.5 | 1.583 | 0.03591 | -0.04 | 44.075
14 | 1.607 | 0.03819 | -0.041 | 42.079
14.5 | 1.626 | 0.04061 | -0.041 | 40.045
15 | 1.641 | 0.04323 | -0.042 | 37.966
15.5 | 1.653 | 0.04579 | -0.042 | 36.095
16 | 1.66 | 0.04876 | -0.043 | 34.054
16.5 | 1.664 | 0.05209 | -0.043 | 31.939
17 | 1.663 | 0.05555 | -0.043 | 29.947
17.5 | 1.657 | 0.059 | -0.044 | 28.088
18 | 1.646 | 0.06297 | -0.044 | 26.138
18.5 | 1.631 | 0.06732 | -0.044 | 24.23
19 | 1.613 | 0.07204 | -0.045 | 22.392
19.5 | 1.591 | 0.0772 | -0.045 | 20.61
20 | 1.567 | 0.08286 | -0.045 | 18.904

## 42. Re 1M Mach 0.00 (2)
BIGFOIL.COM POLAR EXPORT
NACA63-320 a=0.2
NACA63-320 a=0.2 |  |  |  | Cl Max: | 1.2952 | at alpha= | 19 | deg
XFOIL ncrit=9 |  |  |  | L/D Max: | 115.093 | at alpha= | 8 | deg
Re: | 1000000 |  |  | Cd Min: | 0.10949 | at alpha= | 20 | deg
Mach: | 0 |  |  | Cl=0 at alpha= | -1.6426 | deg
|  |  |  | @ Cl=0.1, Cd= | 0.0073255
|  |  |  | @ Cl=0.4, Cd= | 0.0075237
|  |  |  | @ Cl=0.6, Cd= | 0.0077972
alpha (deg) | Cl | Cd | Cm | Cl/Cd
-20 | -1.1474 | 0.08695 | -0.0318 | -13.1961
-19.5 | -1.1465 | 0.0799 | -0.0353 | -14.3492
-19 | -1.144 | 0.07331 | -0.0384 | -15.605
-18.5 | -1.1432 | 0.06686 | -0.0411 | -17.0984
-18 | -1.143 | 0.0606 | -0.0434 | -18.8614
-17.5 | -1.1374 | 0.05519 | -0.0452 | -20.6088
-17 | -1.1244 | 0.05077 | -0.0466 | -22.1469
-16.5 | -1.1118 | 0.0465 | -0.0476 | -23.9097
-16 | -1.0821 | 0.04266 | -0.0511 | -25.3657
-15.5 | -1.0698 | 0.03955 | -0.0501 | -27.0493
-15 | -1.0639 | 0.03569 | -0.0494 | -29.8095
-14.5 | -1.0535 | 0.03235 | -0.0485 | -32.5657
-14 | -1.0355 | 0.02969 | -0.0475 | -34.8771
-13.5 | -1.0125 | 0.02751 | -0.0465 | -36.8048
-12.5 | -0.9742 | 0.02288 | -0.0432 | -42.5787
-12 | -0.9529 | 0.0209 | -0.0411 | -45.5933
-11.5 | -0.9261 | 0.0194 | -0.0391 | -47.7371
-11 | -0.9008 | 0.0179 | -0.0367 | -50.324
-10.5 | -0.8795 | 0.01644 | -0.0333 | -53.4976
-10 | -0.8533 | 0.01546 | -0.0297 | -55.194
-9.5 | -0.8249 | 0.01462 | -0.0261 | -56.4227
-9 | -0.7841 | 0.01392 | -0.0243 | -56.329
-8.5 | -0.7415 | 0.01313 | -0.0228 | -56.4737
-8 | -0.6967 | 0.01239 | -0.0216 | -56.2308
-7.5 | -0.6489 | 0.01167 | -0.0208 | -55.6041
-6.5 | -0.5487 | 0.01035 | -0.02 | -53.0145
-6 | -0.4986 | 0.00959 | -0.0197 | -51.9917
-5.5 | -0.451 | 0.0084 | -0.0192 | -53.6905
-5 | -0.3969 | 0.00786 | -0.0194 | -50.4962
-4.5 | -0.339 | 0.00761 | -0.02 | -44.5466
-4 | -0.2804 | 0.0075 | -0.0206 | -37.3867
-3.5 | -0.221 | 0.00742 | -0.0214 | -29.7844
-3 | -0.1617 | 0.00736 | -0.0222 | -21.9701
-2.5 | -0.1021 | 0.00733 | -0.023 | -13.9291
-2 | -0.0426 | 0.0073 | -0.0238 | -5.8356
-1.5 | 0.017 | 0.00733 | -0.0246 | 2.3192
-1 | 0.077 | 0.00731 | -0.0255 | 10.5335
-0.5 | 0.1364 | 0.00735 | -0.0263 | 18.5578
0 | 0.1965 | 0.00735 | -0.0272 | 26.7347
0.5 | 0.256 | 0.00737 | -0.0281 | 34.7354
1 | 0.3155 | 0.00745 | -0.029 | 42.349
1.5 | 0.375 | 0.00746 | -0.0298 | 50.2681
2 | 0.4339 | 0.00761 | -0.0306 | 57.0171
2.5 | 0.4933 | 0.0076 | -0.0315 | 64.9079
3 | 0.5518 | 0.00774 | -0.0322 | 71.292
3.5 | 0.6108 | 0.00781 | -0.033 | 78.2074
4 | 0.669 | 0.00792 | -0.0337 | 84.4697
4.5 | 0.7271 | 0.00807 | -0.0344 | 90.0991
5 | 0.7848 | 0.00819 | -0.035 | 95.8242
5.5 | 0.8417 | 0.00835 | -0.0356 | 100.8024
6.5 | 0.9533 | 0.00875 | -0.0363 | 108.9486
7 | 1.0081 | 0.00898 | -0.0365 | 112.2606
7.5 | 1.0614 | 0.00928 | -0.0365 | 114.375
8 | 1.1118 | 0.00966 | -0.0361 | 115.0932
8.5 | 1.1561 | 0.01025 | -0.0348 | 112.7902
9 | 1.1933 | 0.01102 | -0.0325 | 108.2849
9.5 | 1.2154 | 0.01195 | -0.0277 | 101.7071
10 | 1.222 | 0.01336 | -0.0211 | 91.4671
10.5 | 1.2302 | 0.01507 | -0.0157 | 81.6324
11 | 1.2428 | 0.01729 | -0.0124 | 71.8797
11.5 | 1.2471 | 0.02035 | -0.0092 | 61.2826
12 | 1.2516 | 0.02357 | -0.0062 | 53.1014
12.5 | 1.2549 | 0.0271 | -0.0037 | 46.3063
13 | 1.2586 | 0.03084 | -0.0017 | 40.8106
13.5 | 1.2656 | 0.03463 | -0.0003 | 36.5463
14 | 1.2707 | 0.0388 | 0.0008 | 32.75
14.5 | 1.274 | 0.04338 | 0.0014 | 29.3684
15 | 1.276 | 0.04828 | 0.0018 | 26.4292
15.5 | 1.2786 | 0.05335 | 0.0018 | 23.9663
16 | 1.28 | 0.05879 | 0.0014 | 21.7724
16.5 | 1.2834 | 0.06422 | 0.0007 | 19.9844
17 | 1.2842 | 0.07017 | -0.0003 | 18.3013
17.5 | 1.2902 | 0.07567 | -0.0016 | 17.0504
18 | 1.288 | 0.08243 | -0.0034 | 15.6254
18.5 | 1.2943 | 0.08821 | -0.0052 | 14.6729
19 | 1.2952 | 0.09487 | -0.0074 | 13.6524
19.5 | 1.288 | 0.1029 | -0.0104 | 12.517
20 | 1.2916 | 0.10949 | -0.0132 | 11.7965

## 43. Re 1M Mach 0.10 (1)
BIGFOIL.COM POLAR EXPORT
NACA63-320 a=0.2
NACA63-320 a=0.2 |  |  |  | Cl Max: | 1.651 | at alpha= | 16 | deg
JavaFoil+Calcfoil stall+Eppler ext transition |  |  |  | L/D Max: | 98.971 | at alpha= | 7 | deg
Re: | 1000000 |  |  | Cd Min: | 0.00717 | at alpha= | -1.5 | deg
Mach: | 0.1 |  |  | Cl=0 at alpha= | -1.6508 | deg
|  |  |  | @ Cl=0.1, Cd= | 0.0071956
|  |  |  | @ Cl=0.4, Cd= | 0.0075033
|  |  |  | @ Cl=0.6, Cd= | 0.0080143
alpha (deg) | Cl | Cd | Cm | Cl/Cd
-20 | -1.065 | 0.15975 | 0 | -6.667
-19.5 | -1.084 | 0.15023 | 0 | -7.214
-19 | -1.099 | 0.14321 | -0.001 | -7.671
-18.5 | -1.118 | 0.13001 | -0.001 | -8.599
-18 | -1.134 | 0.11858 | -0.001 | -9.567
-17.5 | -1.156 | 0.1035 | -0.002 | -11.168
-17 | -1.188 | 0.08321 | -0.002 | -14.274
-16.5 | -1.21 | 0.06849 | -0.003 | -17.668
-16 | -1.222 | 0.05866 | -0.004 | -20.833
-15.5 | -1.227 | 0.05127 | -0.004 | -23.929
-15 | -1.227 | 0.04518 | -0.005 | -27.147
-14.5 | -1.221 | 0.04014 | -0.005 | -30.416
-14 | -1.208 | 0.03659 | -0.006 | -33.017
-13.5 | -1.191 | 0.03333 | -0.007 | -35.736
-13 | -1.17 | 0.03045 | -0.007 | -38.425
-12.5 | -1.15 | 0.02555 | -0.008 | -45.02
-12 | -1.119 | 0.02382 | -0.008 | -46.981
-11.5 | -1.085 | 0.02226 | -0.009 | -48.722
-11 | -1.045 | 0.02084 | -0.01 | -50.138
-10.5 | -1.001 | 0.01967 | -0.01 | -50.895
-10 | -0.956 | 0.01844 | -0.011 | -51.856
-9.5 | -0.909 | 0.01735 | -0.012 | -52.383
-9 | -0.86 | 0.01638 | -0.012 | -52.476
-8.5 | -0.809 | 0.01551 | -0.013 | -52.13
-8 | -0.756 | 0.01466 | -0.014 | -51.541
-7.5 | -0.702 | 0.01393 | -0.014 | -50.363
-7 | -0.646 | 0.01331 | -0.015 | -48.548
-6.5 | -0.59 | 0.01271 | -0.016 | -46.382
-6 | -0.543 | 0.00784 | -0.017 | -69.286
-5.5 | -0.482 | 0.00766 | -0.018 | -62.858
-5 | -0.42 | 0.00755 | -0.018 | -55.68
-4.5 | -0.358 | 0.00739 | -0.019 | -48.483
-4 | -0.296 | 0.00732 | -0.02 | -40.43
-3.5 | -0.233 | 0.00727 | -0.02 | -32.079
-3 | -0.17 | 0.00725 | -0.021 | -23.474
-2.5 | -0.107 | 0.00722 | -0.022 | -14.853
-2 | -0.044 | 0.00719 | -0.023 | -6.149
-1.5 | 0.019 | 0.00717 | -0.023 | 2.663
-1 | 0.082 | 0.00719 | -0.024 | 11.453
-0.5 | 0.146 | 0.00721 | -0.025 | 20.205
0 | 0.209 | 0.00727 | -0.025 | 28.732
0.5 | 0.272 | 0.00734 | -0.026 | 37.101
1 | 0.334 | 0.00741 | -0.027 | 45.085
1.5 | 0.397 | 0.0075 | -0.027 | 52.903
2 | 0.46 | 0.00757 | -0.028 | 60.735
2.5 | 0.522 | 0.00774 | -0.029 | 67.497
3 | 0.585 | 0.00795 | -0.03 | 73.543
3.5 | 0.641 | 0.00819 | -0.03 | 78.223
4 | 0.7 | 0.00842 | -0.031 | 83.195
4.5 | 0.759 | 0.00867 | -0.031 | 87.616
5 | 0.818 | 0.00894 | -0.032 | 91.577
5.5 | 0.877 | 0.00929 | -0.032 | 94.383
6 | 0.934 | 0.00963 | -0.033 | 96.968
6.5 | 0.991 | 0.01006 | -0.034 | 98.553
7 | 1.047 | 0.01058 | -0.034 | 98.971
7.5 | 1.101 | 0.01116 | -0.035 | 98.648
8 | 1.154 | 0.01192 | -0.035 | 96.797
8.5 | 1.205 | 0.01298 | -0.036 | 92.834
9 | 1.253 | 0.0144 | -0.036 | 87.025
9.5 | 1.3 | 0.0156 | -0.037 | 83.373
10 | 1.347 | 0.01676 | -0.037 | 80.341
10.5 | 1.391 | 0.01833 | -0.038 | 75.883
11 | 1.418 | 0.02708 | -0.038 | 52.359
11.5 | 1.457 | 0.02867 | -0.038 | 50.823
12 | 1.493 | 0.03045 | -0.039 | 49.017
12.5 | 1.526 | 0.03231 | -0.039 | 47.235
13 | 1.556 | 0.03439 | -0.04 | 45.249
13.5 | 1.583 | 0.03655 | -0.04 | 43.323
14 | 1.606 | 0.03886 | -0.041 | 41.332
14.5 | 1.623 | 0.04134 | -0.041 | 39.262
15 | 1.637 | 0.04408 | -0.042 | 37.125
15.5 | 1.646 | 0.04678 | -0.042 | 35.184
16 | 1.651 | 0.04997 | -0.043 | 33.03
16.5 | 1.651 | 0.0533 | -0.043 | 30.984
17 | 1.648 | 0.05685 | -0.043 | 28.987
17.5 | 1.638 | 0.06095 | -0.044 | 26.865
18 | 1.623 | 0.06507 | -0.044 | 24.939
18.5 | 1.604 | 0.06963 | -0.044 | 23.032
19 | 1.581 | 0.07458 | -0.045 | 21.196
19.5 | 1.554 | 0.08026 | -0.045 | 19.365
20 | 1.525 | 0.08651 | -0.045 | 17.625

## 44. Re 1M Mach 0.10 (2)
BIGFOIL.COM POLAR EXPORT
NACA63-320 a=0.2
NACA63-320 a=0.2 |  |  |  | Cl Max: | 1.2853 | at alpha= | 18.5 | deg
XFOIL ncrit=9 |  |  |  | L/D Max: | 114.529 | at alpha= | 8 | deg
Re: | 1000000 |  |  | Cd Min: | 0.11287 | at alpha= | 20 | deg
Mach: | 0.1 |  |  | Cl=0 at alpha= | -1.6439 | deg
|  |  |  | @ Cl=0.1, Cd= | 0.0073525
|  |  |  | @ Cl=0.4, Cd= | 0.0075393
|  |  |  | @ Cl=0.6, Cd= | 0.0078301
alpha (deg) | Cl | Cd | Cm | Cl/Cd
-20 | -1.1288 | 0.09158 | -0.0306 | -12.3258
-19.5 | -1.1301 | 0.08399 | -0.0346 | -13.4552
-19 | -1.1297 | 0.0769 | -0.038 | -14.6905
-18.5 | -1.1251 | 0.07066 | -0.0408 | -15.9227
-18 | -1.1292 | 0.06368 | -0.0435 | -17.7324
-17.5 | -1.1251 | 0.05795 | -0.0455 | -19.415
-17 | -1.1134 | 0.0532 | -0.0471 | -20.9286
-16 | -1.0743 | 0.04453 | -0.0519 | -24.1253
-15.5 | -1.0631 | 0.04115 | -0.0511 | -25.8348
-15 | -1.053 | 0.03747 | -0.0506 | -28.1025
-14.5 | -1.0459 | 0.03371 | -0.0498 | -31.0264
-14 | -1.0291 | 0.03087 | -0.0488 | -33.3366
-13.5 | -1.0067 | 0.02854 | -0.0478 | -35.2733
-13 | -0.9832 | 0.02639 | -0.0466 | -37.2565
-12.5 | -0.9687 | 0.02372 | -0.0447 | -40.839
-12 | -0.9489 | 0.02156 | -0.0426 | -44.0121
-11.5 | -0.9228 | 0.01993 | -0.0406 | -46.3021
-11 | -0.8948 | 0.01849 | -0.0385 | -48.3937
-10.5 | -0.8757 | 0.0168 | -0.0351 | -52.125
-10 | -0.8495 | 0.0157 | -0.0317 | -54.1083
-9.5 | -0.8246 | 0.01482 | -0.0274 | -55.641
-9 | -0.7854 | 0.01409 | -0.0253 | -55.7417
-8.5 | -0.743 | 0.0133 | -0.0237 | -55.8647
-8 | -0.699 | 0.01253 | -0.0223 | -55.7861
-6.5 | -0.5513 | 0.01044 | -0.0205 | -52.8065
-6 | -0.5009 | 0.00969 | -0.0201 | -51.6925
-5.5 | -0.4533 | 0.00848 | -0.0195 | -53.4552
-5 | -0.3993 | 0.00792 | -0.0196 | -50.4167
-4.5 | -0.3411 | 0.00765 | -0.0202 | -44.5882
-4 | -0.2823 | 0.00753 | -0.0208 | -37.49
-3.5 | -0.2224 | 0.00744 | -0.0216 | -29.8925
-3 | -0.1627 | 0.00739 | -0.0223 | -22.0162
-2.5 | -0.1026 | 0.00735 | -0.0232 | -13.9592
-2 | -0.0428 | 0.00733 | -0.0239 | -5.839
-1.5 | 0.0173 | 0.00735 | -0.0248 | 2.3537
-1 | 0.0776 | 0.00733 | -0.0257 | 10.5866
-0.5 | 0.1373 | 0.00739 | -0.0265 | 18.5792
0 | 0.1978 | 0.00737 | -0.0274 | 26.8385
0.5 | 0.2576 | 0.00741 | -0.0282 | 34.7638
1 | 0.3176 | 0.00747 | -0.0291 | 42.5167
1.5 | 0.3775 | 0.00749 | -0.03 | 50.4005
2 | 0.4368 | 0.00762 | -0.0308 | 57.3228
2.5 | 0.4965 | 0.00763 | -0.0316 | 65.0721
3 | 0.5552 | 0.0078 | -0.0323 | 71.1795
3.5 | 0.6148 | 0.00784 | -0.0331 | 78.4184
4 | 0.6731 | 0.00797 | -0.0338 | 84.4542
4.5 | 0.7319 | 0.00811 | -0.0345 | 90.2466
5 | 0.7897 | 0.00824 | -0.0351 | 95.8374
5.5 | 0.8472 | 0.0084 | -0.0356 | 100.8571
6 | 0.9033 | 0.00863 | -0.0359 | 104.6698
6.5 | 0.9589 | 0.00883 | -0.0362 | 108.5957
7 | 1.0142 | 0.00905 | -0.0364 | 112.0663
7.5 | 1.0677 | 0.00936 | -0.0363 | 114.0705
8 | 1.1178 | 0.00976 | -0.0358 | 114.5287
8.5 | 1.1615 | 0.01037 | -0.0343 | 112.0058
9 | 1.197 | 0.01118 | -0.0316 | 107.0662
9.5 | 1.2134 | 0.01218 | -0.0258 | 99.6223
10 | 1.2203 | 0.01373 | -0.0195 | 88.8784
10.5 | 1.2276 | 0.0156 | -0.0141 | 78.6923
11 | 1.241 | 0.018 | -0.0114 | 68.9444
11.5 | 1.2424 | 0.02125 | -0.0078 | 58.4659
12 | 1.2472 | 0.02455 | -0.005 | 50.8024
12.5 | 1.2491 | 0.02827 | -0.0025 | 44.1846
13 | 1.2542 | 0.03202 | -0.0007 | 39.1693
13.5 | 1.2599 | 0.03603 | 0.0006 | 34.9681
14 | 1.2641 | 0.04039 | 0.0016 | 31.2974
14.5 | 1.2666 | 0.04514 | 0.0022 | 28.0594
15 | 1.269 | 0.05014 | 0.0024 | 25.3091
15.5 | 1.2698 | 0.05551 | 0.0023 | 22.8752
16 | 1.2713 | 0.06106 | 0.0018 | 20.8205
16.5 | 1.2756 | 0.06651 | 0.001 | 19.1791
17 | 1.2779 | 0.07241 | -0.0001 | 17.6481
17.5 | 1.2814 | 0.07832 | -0.0015 | 16.3611
18 | 1.2808 | 0.08499 | -0.0034 | 15.07
18.5 | 1.2853 | 0.09113 | -0.0054 | 14.104
19 | 1.2844 | 0.09819 | -0.0079 | 13.0808
19.5 | 1.2799 | 0.10593 | -0.0109 | 12.0825
20 | 1.2821 | 0.11287 | -0.0138 | 11.3591

## 45. Re 1M Mach 0.25 (1)
BIGFOIL.COM POLAR EXPORT
NACA63-320 a=0.2
NACA63-320 a=0.2 |  |  |  | Cl Max: | 1.592 | at alpha= | 14.5 | deg
JavaFoil+Calcfoil stall+Eppler ext transition |  |  |  | L/D Max: | 95.701 | at alpha= | 6.5 | deg
Re: | 1000000 |  |  | Cd Min: | 0.00729 | at alpha= | -1.5 | deg
Mach: | 0.25 |  |  | Cl=0 at alpha= | -1.6539 | deg
|  |  |  | @ Cl=0.1, Cd= | 0.00731
|  |  |  | @ Cl=0.4, Cd= | 0.0076491
|  |  |  | @ Cl=0.6, Cd= | 0.0082887
alpha (deg) | Cl | Cd | Cm | Cl/Cd
-19 | -0.816 | 0.17175 | 0 | -4.751
-18.5 | -0.862 | 0.16122 | -0.001 | -5.344
-18 | -0.902 | 0.15317 | -0.001 | -5.891
-17.5 | -0.941 | 0.13981 | -0.002 | -6.73
-17 | -0.975 | 0.12999 | -0.002 | -7.498
-16.5 | -1.005 | 0.11906 | -0.002 | -8.438
-16 | -1.032 | 0.10804 | -0.003 | -9.552
-15.5 | -1.064 | 0.09143 | -0.004 | -11.642
-15 | -1.118 | 0.06519 | -0.005 | -17.148
-14.5 | -1.142 | 0.05318 | -0.005 | -21.47
-14 | -1.155 | 0.04446 | -0.006 | -25.975
-13.5 | -1.154 | 0.03945 | -0.007 | -29.255
-13 | -1.147 | 0.03522 | -0.007 | -32.555
-12.5 | -1.132 | 0.03176 | -0.008 | -35.639
-12 | -1.117 | 0.02639 | -0.009 | -42.315
-11.5 | -1.088 | 0.02435 | -0.009 | -44.706
-11 | -1.052 | 0.02278 | -0.01 | -46.184
-10.5 | -1.012 | 0.02118 | -0.011 | -47.793
-10 | -0.969 | 0.01981 | -0.011 | -48.909
-9.5 | -0.923 | 0.01862 | -0.012 | -49.553
-9 | -0.874 | 0.01751 | -0.013 | -49.918
-8.5 | -0.824 | 0.01644 | -0.013 | -50.105
-8 | -0.77 | 0.01551 | -0.014 | -49.677
-7.5 | -0.716 | 0.0147 | -0.015 | -48.685
-7 | -0.66 | 0.01395 | -0.016 | -47.277
-6.5 | -0.602 | 0.01329 | -0.016 | -45.311
-6 | -0.547 | 0.01123 | -0.017 | -48.713
-5.5 | -0.495 | 0.00779 | -0.018 | -63.486
-5 | -0.431 | 0.00766 | -0.019 | -56.323
-4.5 | -0.368 | 0.00752 | -0.02 | -48.899
-4 | -0.304 | 0.00746 | -0.02 | -40.701
-3.5 | -0.239 | 0.00739 | -0.021 | -32.391
-3 | -0.175 | 0.00735 | -0.022 | -23.802
-2.5 | -0.11 | 0.00733 | -0.022 | -15.022
-2 | -0.045 | 0.0073 | -0.023 | -6.218
-1.5 | 0.02 | 0.00729 | -0.024 | 2.691
-1 | 0.085 | 0.00731 | -0.025 | 11.584
-0.5 | 0.15 | 0.00731 | -0.025 | 20.484
0 | 0.215 | 0.0074 | -0.026 | 29.026
0.5 | 0.28 | 0.00746 | -0.027 | 37.517
1 | 0.343 | 0.0075 | -0.028 | 45.769
1.5 | 0.408 | 0.00767 | -0.028 | 53.199
2 | 0.472 | 0.00784 | -0.029 | 60.281
2.5 | 0.533 | 0.00764 | -0.029 | 69.764
3 | 0.594 | 0.00827 | -0.03 | 71.807
3.5 | 0.655 | 0.00846 | -0.031 | 77.436
4 | 0.716 | 0.00872 | -0.031 | 82.153
4.5 | 0.777 | 0.00899 | -0.032 | 86.436
5 | 0.837 | 0.00933 | -0.033 | 89.699
5.5 | 0.897 | 0.0097 | -0.033 | 92.415
6 | 0.955 | 0.01011 | -0.034 | 94.488
6.5 | 1.014 | 0.01059 | -0.034 | 95.701
7 | 1.07 | 0.01122 | -0.035 | 95.404
7.5 | 1.126 | 0.01185 | -0.036 | 95.007
8 | 1.179 | 0.01282 | -0.036 | 91.943
8.5 | 1.229 | 0.01434 | -0.037 | 85.683
9 | 1.278 | 0.01562 | -0.037 | 81.78
9.5 | 1.325 | 0.01685 | -0.038 | 78.638
10 | 1.371 | 0.0182 | -0.038 | 75.309
10.5 | 1.405 | 0.02384 | -0.038 | 58.939
11 | 1.438 | 0.02932 | -0.039 | 49.043
11.5 | 1.474 | 0.03128 | -0.039 | 47.113
12 | 1.506 | 0.03329 | -0.04 | 45.225
12.5 | 1.533 | 0.03554 | -0.04 | 43.143
13 | 1.557 | 0.03799 | -0.041 | 40.976
13.5 | 1.575 | 0.04061 | -0.041 | 38.796
14 | 1.588 | 0.04326 | -0.042 | 36.705
14.5 | 1.592 | 0.04629 | -0.042 | 34.4
15 | 1.59 | 0.04978 | -0.043 | 31.941
15.5 | 1.581 | 0.05352 | -0.043 | 29.541
16 | 1.566 | 0.05737 | -0.043 | 27.289
16.5 | 1.544 | 0.06175 | -0.044 | 24.999
17 | 1.514 | 0.06713 | -0.044 | 22.55
17.5 | 1.473 | 0.07271 | -0.044 | 20.256
18 | 1.425 | 0.07894 | -0.045 | 18.052
18.5 | 1.369 | 0.08672 | -0.045 | 15.781
19 | 1.307 | 0.09476 | -0.045 | 13.792
19.5 | 1.237 | 0.10568 | -0.045 | 11.708

## 46. Re 1M Mach 0.25 (2)
BIGFOIL.COM POLAR EXPORT
NACA63-320 a=0.2
NACA63-320 a=0.2 |  |  |  | Cl Max: | 1.2349 | at alpha= | 17 | deg
XFOIL ncrit=9 |  |  |  | L/D Max: | 111.388 | at alpha= | 7.5 | deg
Re: | 1000000 |  |  | Cd Min: | 0.132 | at alpha= | 20 | deg
Mach: | 0.25 |  |  | Cl=0 at alpha= | -1.6486 | deg
|  |  |  | @ Cl=0.1, Cd= | 0.0074963
|  |  |  | @ Cl=0.4, Cd= | 0.007733
|  |  |  | @ Cl=0.6, Cd= | 0.0079905
alpha (deg) | Cl | Cd | Cm | Cl/Cd
-20 | -1.0065 | 0.12096 | -0.019 | -8.3209
-19.5 | -1.0196 | 0.11014 | -0.0258 | -9.2573
-19 | -1.0327 | 0.09987 | -0.0319 | -10.3404
-18.5 | -1.0385 | 0.09086 | -0.0369 | -11.4297
-18 | -1.0462 | 0.08216 | -0.0415 | -12.7337
-17.5 | -1.0508 | 0.0743 | -0.0451 | -14.1427
-16 | -1.0258 | 0.05593 | -0.0541 | -18.3408
-15.5 | -1.0183 | 0.05111 | -0.0547 | -19.9237
-15 | -1.0053 | 0.04685 | -0.055 | -21.4578
-14.5 | -0.9997 | 0.04214 | -0.0551 | -23.7233
-14 | -0.9898 | 0.03803 | -0.0549 | -26.0268
-13.5 | -0.971 | 0.03482 | -0.0544 | -27.8863
-13 | -0.9528 | 0.0318 | -0.0534 | -29.9623
-12.5 | -0.9297 | 0.02926 | -0.0522 | -31.7738
-12 | -0.922 | 0.0258 | -0.0502 | -35.7364
-11.5 | -0.9016 | 0.02336 | -0.0483 | -38.5959
-11 | -0.8772 | 0.02133 | -0.0461 | -41.1252
-10.5 | -0.853 | 0.01938 | -0.0437 | -44.0144
-10 | -0.8312 | 0.01754 | -0.0406 | -47.3888
-9.5 | -0.8024 | 0.01621 | -0.0376 | -49.5003
-9 | -0.7817 | 0.01493 | -0.0329 | -52.3577
-8.5 | -0.7499 | 0.01411 | -0.0291 | -53.1467
-8 | -0.709 | 0.01325 | -0.0268 | -53.5094
-7.5 | -0.6643 | 0.01242 | -0.025 | -53.4863
-7 | -0.6157 | 0.01167 | -0.0238 | -52.7592
-6 | -0.513 | 0.01021 | -0.0223 | -50.2449
-5.5 | -0.4639 | 0.00913 | -0.0214 | -50.8105
-5 | -0.4123 | 0.00814 | -0.0209 | -50.6511
-4.5 | -0.353 | 0.00781 | -0.0213 | -45.1985
-4 | -0.292 | 0.00766 | -0.0218 | -38.1201
-3.5 | -0.2302 | 0.00756 | -0.0225 | -30.4497
-3 | -0.1682 | 0.00753 | -0.0232 | -22.3373
-2.5 | -0.1056 | 0.0075 | -0.0241 | -14.08
-2 | -0.044 | 0.00751 | -0.0248 | -5.8589
-1.5 | 0.0186 | 0.00749 | -0.0256 | 2.4833
-1 | 0.0804 | 0.00749 | -0.0264 | 10.7343
-0.5 | 0.143 | 0.00751 | -0.0274 | 19.0413
0 | 0.205 | 0.00751 | -0.0282 | 27.2969
0.5 | 0.267 | 0.0076 | -0.0291 | 35.1316
1 | 0.3291 | 0.0076 | -0.0299 | 43.3026
1.5 | 0.3906 | 0.00773 | -0.0307 | 50.5304
2 | 0.4526 | 0.00775 | -0.0316 | 58.4
2.5 | 0.5138 | 0.00785 | -0.0323 | 65.4522
3 | 0.5753 | 0.00795 | -0.0331 | 72.3648
3.5 | 0.6363 | 0.00805 | -0.0337 | 79.0435
4 | 0.6969 | 0.00822 | -0.0343 | 84.781
4.5 | 0.7575 | 0.00833 | -0.0349 | 90.9364
5 | 0.8168 | 0.00853 | -0.0353 | 95.7562
6 | 0.9346 | 0.0089 | -0.0358 | 105.0112
6.5 | 0.9914 | 0.00917 | -0.0357 | 108.1134
7 | 1.0466 | 0.0095 | -0.0353 | 110.1684
7.5 | 1.0994 | 0.00987 | -0.0346 | 111.388
8 | 1.1482 | 0.01034 | -0.0332 | 111.0445
8.5 | 1.1842 | 0.01113 | -0.03 | 106.3971
9 | 1.1948 | 0.0123 | -0.023 | 97.1382
9.5 | 1.2038 | 0.01403 | -0.017 | 85.8019
10.5 | 1.2149 | 0.01874 | -0.0068 | 64.8292
11.5 | 1.2213 | 0.02615 | -0.0017 | 46.7036
12 | 1.2208 | 0.03029 | 0.0008 | 40.3037
12.5 | 1.2237 | 0.03455 | 0.0026 | 35.4182
13 | 1.2248 | 0.03921 | 0.0039 | 31.2369
13.5 | 1.2278 | 0.04401 | 0.0048 | 27.8982
14 | 1.231 | 0.04901 | 0.0052 | 25.1173
14.5 | 1.2305 | 0.05458 | 0.0053 | 22.5449
15 | 1.2301 | 0.06045 | 0.0049 | 20.349
15.5 | 1.2304 | 0.06647 | 0.0042 | 18.5106
16 | 1.2321 | 0.07265 | 0.0031 | 16.9594
16.5 | 1.2315 | 0.07929 | 0.0016 | 15.5316
17 | 1.2349 | 0.0857 | -0.0001 | 14.4096
17.5 | 1.2312 | 0.09321 | -0.0025 | 13.2089
18 | 1.2343 | 0.10008 | -0.0049 | 12.3331
18.5 | 1.2321 | 0.10777 | -0.0079 | 11.4327
19 | 1.2266 | 0.11617 | -0.0115 | 10.5587
19.5 | 1.2276 | 0.12377 | -0.0151 | 9.9184
20 | 1.225 | 0.132 | -0.0192 | 9.2803

## 47. Re 1M Mach 0.50 (1)
BIGFOIL.COM POLAR EXPORT
NACA63-320 a=0.2
NACA63-320 a=0.2 |  |  |  | Cl Max: | 1.424 | at alpha= | 10.5 | deg
JavaFoil+Calcfoil stall+Eppler ext transition |  |  |  | L/D Max: | 82.841 | at alpha= | 5.5 | deg
Re: | 1000000 |  |  | Cd Min: | 0.00761 | at alpha= | 0 | deg
Mach: | 0.5 |  |  | Cl=0 at alpha= | -1.6507 | deg
|  |  |  | @ Cl=0.1, Cd= | 0.0078328
|  |  |  | @ Cl=0.4, Cd= | 0.0085467
|  |  |  | @ Cl=0.6, Cd= | 0.0092876
alpha (deg) | Cl | Cd | Cm | Cl/Cd
-20 | -1.052 | 0.20351 | 0 | -5.167
-19.5 | -1.023 | 0.19726 | 0 | -5.188
-19 | -0.995 | 0.19572 | -0.001 | -5.086
-18.5 | -0.967 | 0.19066 | -0.001 | -5.074
-18 | -0.939 | 0.18787 | -0.001 | -4.998
-17.5 | -0.909 | 0.17808 | -0.002 | -5.104
-17 | -0.881 | 0.17074 | -0.002 | -5.16
-16.5 | -0.853 | 0.16818 | -0.002 | -5.07
-16 | -0.823 | 0.1558 | -0.002 | -5.283
-15.5 | -0.794 | 0.15389 | -0.003 | -5.162
-15 | -0.766 | 0.145 | -0.003 | -5.284
-14.5 | -0.739 | 0.14317 | -0.004 | -5.158
-14 | -0.708 | 0.13213 | -0.004 | -5.359
-13.5 | -0.68 | 0.1273 | -0.004 | -5.34
-13 | -0.651 | 0.12914 | -0.004 | -5.044
-12.5 | -0.623 | 0.12278 | -0.005 | -5.076
-12 | -0.594 | 0.11367 | -0.005 | -5.222
-11.5 | -0.567 | 0.10419 | -0.005 | -5.438
-11 | -0.537 | 0.10533 | -0.005 | -5.102
-10.5 | -0.78 | 0.0754 | -0.008 | -10.346
-10 | -0.914 | 0.03503 | -0.012 | -26.096
-9.5 | -0.927 | 0.02643 | -0.013 | -35.077
-9 | -0.905 | 0.02399 | -0.014 | -37.707
-8.5 | -0.869 | 0.0218 | -0.015 | -39.853
-8 | -0.822 | 0.02014 | -0.015 | -40.832
-7.5 | -0.771 | 0.0186 | -0.016 | -41.423
-7 | -0.714 | 0.01734 | -0.017 | -41.193
-6.5 | -0.655 | 0.01624 | -0.018 | -40.359
-6 | -0.594 | 0.01523 | -0.019 | -38.996
-5.5 | -0.532 | 0.01307 | -0.02 | -40.734
-5 | -0.477 | 0.0084 | -0.021 | -56.729
-4.5 | -0.41 | 0.00816 | -0.022 | -50.254
-4 | -0.339 | 0.00803 | -0.023 | -42.209
-3.5 | -0.267 | 0.00794 | -0.023 | -33.661
-3 | -0.195 | 0.00782 | -0.024 | -24.974
-2.5 | -0.123 | 0.00776 | -0.025 | -15.864
-2 | -0.051 | 0.00781 | -0.026 | -6.501
-1.5 | 0.022 | 0.00784 | -0.027 | 2.795
-1 | 0.095 | 0.00783 | -0.028 | 12.082
-0.5 | 0.167 | 0.00787 | -0.028 | 21.271
0 | 0.238 | 0.00761 | -0.029 | 31.211
0.5 | 0.308 | 0.00831 | -0.03 | 37.107
1 | 0.377 | 0.00847 | -0.03 | 44.471
1.5 | 0.446 | 0.0087 | -0.031 | 51.327
2 | 0.516 | 0.00893 | -0.032 | 57.73
2.5 | 0.584 | 0.00921 | -0.032 | 63.421
3 | 0.652 | 0.00954 | -0.033 | 68.337
3.5 | 0.72 | 0.00987 | -0.034 | 72.95
4 | 0.787 | 0.0103 | -0.034 | 76.431
4.5 | 0.853 | 0.01081 | -0.035 | 78.951
5 | 0.919 | 0.0113 | -0.036 | 81.313
5.5 | 0.984 | 0.01188 | -0.037 | 82.841
6 | 1.048 | 0.01266 | -0.037 | 82.77
6.5 | 1.11 | 0.0135 | -0.038 | 82.268
7 | 1.17 | 0.0147 | -0.038 | 79.604
7.5 | 1.225 | 0.01651 | -0.039 | 74.225
8 | 1.277 | 0.01844 | -0.04 | 69.266
8.5 | 1.326 | 0.02013 | -0.04 | 65.853
9 | 1.368 | 0.02229 | -0.041 | 61.36
9.5 | 1.388 | 0.03422 | -0.041 | 40.58
10 | 1.414 | 0.03712 | -0.041 | 38.078
10.5 | 1.424 | 0.04077 | -0.042 | 34.941
11 | 1.406 | 0.0449 | -0.042 | 31.317
11.5 | 1.327 | 0.05033 | -0.043 | 26.372
12 | 0.777 | 0.10235 | -0.022 | 7.591
12.5 | 0.803 | 0.1164 | -0.019 | 6.896
13 | 0.831 | 0.12367 | -0.021 | 6.721
13.5 | 0.859 | 0.12582 | -0.022 | 6.829
14 | 0.888 | 0.1349 | -0.024 | 6.583
14.5 | 0.916 | 0.14217 | -0.025 | 6.444
15 | 0.945 | 0.14755 | -0.027 | 6.406
15.5 | 0.974 | 0.15548 | -0.028 | 6.263

## 48. Re 1M Mach 0.50 (2)
BIGFOIL.COM POLAR EXPORT
NACA63-320 a=0.2
NACA63-320 a=0.2 |  |  |  | Cl Max: | 1.1687 | at alpha= | 9 | deg
XFOIL ncrit=9 |  |  |  | L/D Max: | 94.8393 | at alpha= | 6 | deg
Re: | 1000000 |  |  | Cd Min: | 0.18334 | at alpha= | -17.5 | deg
Mach: | 0.5 |  |  | Cl=0 at alpha= | -1.6606 | deg
|  |  |  | @ Cl=0.1, Cd= | 0.0081909
|  |  |  | @ Cl=0.4, Cd= | 0.0084339
|  |  |  | @ Cl=0.6, Cd= | 0.0088678
alpha (deg) | Cl | Cd | Cm | Cl/Cd
-17.5 | -0.5836 | 0.18334 | 0.0106 | -3.1832
-17 | -0.5592 | 0.17734 | 0.0066 | -3.1533
-16.5 | -0.5597 | 0.16452 | -0.0008 | -3.402
-16 | -0.5983 | 0.14482 | -0.0125 | -4.1313
-15.5 | -0.6329 | 0.12796 | -0.0235 | -4.9461
-15 | -0.6808 | 0.11009 | -0.0359 | -6.184
-14.5 | -0.7195 | 0.09492 | -0.0463 | -7.5801
-14 | -0.7493 | 0.08209 | -0.0548 | -9.1278
-13.5 | -0.7708 | 0.07136 | -0.061 | -10.8016
-13 | -0.7846 | 0.06236 | -0.0653 | -12.5818
-12.5 | -0.7897 | 0.05492 | -0.0678 | -14.3791
-12 | -0.7866 | 0.04876 | -0.0689 | -16.1321
-11.5 | -0.7783 | 0.04346 | -0.069 | -17.9084
-11 | -0.7655 | 0.03888 | -0.0683 | -19.6888
-10.5 | -0.7503 | 0.03479 | -0.0669 | -21.5665
-10 | -0.7376 | 0.03085 | -0.0652 | -23.9092
-9.5 | -0.7211 | 0.02739 | -0.0629 | -26.3271
-9 | -0.7001 | 0.02433 | -0.0604 | -28.7752
-8 | -0.6551 | 0.01898 | -0.0542 | -34.5153
-7.5 | -0.6297 | 0.01679 | -0.0506 | -37.5045
-7 | -0.6044 | 0.01484 | -0.0463 | -40.7278
-6 | -0.548 | 0.01236 | -0.0354 | -44.3366
-5.5 | -0.4999 | 0.01142 | -0.0324 | -43.7741
-5 | -0.4501 | 0.01026 | -0.0298 | -43.8694
-4.5 | -0.4024 | 0.00879 | -0.0273 | -45.7793
-4 | -0.3351 | 0.00838 | -0.027 | -39.9881
-3.5 | -0.2644 | 0.00824 | -0.0271 | -32.0874
-3 | -0.1924 | 0.00818 | -0.0275 | -23.5208
-2.5 | -0.12 | 0.00815 | -0.0281 | -14.7239
-2 | -0.0488 | 0.00816 | -0.0287 | -5.9804
-1.5 | 0.0231 | 0.00816 | -0.0294 | 2.8309
-1 | 0.0938 | 0.00819 | -0.03 | 11.453
-0.5 | 0.1661 | 0.0082 | -0.0309 | 20.2561
0 | 0.2369 | 0.00824 | -0.0316 | 28.75
0.5 | 0.3081 | 0.00834 | -0.0324 | 36.9424
1 | 0.379 | 0.00838 | -0.0331 | 45.2267
1.5 | 0.4491 | 0.00856 | -0.0337 | 52.465
2 | 0.5198 | 0.00863 | -0.0343 | 60.2317
2.5 | 0.5887 | 0.00885 | -0.0346 | 66.5198
3 | 0.6587 | 0.00896 | -0.0349 | 73.5156
3.5 | 0.7261 | 0.00921 | -0.0348 | 78.8382
4 | 0.7948 | 0.00942 | -0.0347 | 84.3737
4.5 | 0.8592 | 0.00972 | -0.0338 | 88.3951
5 | 0.9246 | 0.00999 | -0.033 | 92.5526
5.5 | 0.9836 | 0.0104 | -0.0311 | 94.5769
6 | 1.0328 | 0.01089 | -0.0277 | 94.8393
6.5 | 1.0647 | 0.01168 | -0.0219 | 91.1558
7 | 1.0993 | 0.01286 | -0.0174 | 85.4821
7.5 | 1.1299 | 0.01442 | -0.0129 | 78.3564
8 | 1.1548 | 0.01642 | -0.0084 | 70.3289
8.5 | 1.1671 | 0.01919 | -0.0034 | 60.8181
9 | 1.1687 | 0.02271 | 0.0016 | 51.4619
9.5 | 1.1593 | 0.02709 | 0.0063 | 42.7944
10 | 1.1489 | 0.03199 | 0.0101 | 35.9143
11 | 1.1244 | 0.04264 | 0.0164 | 26.3696
12 | 1.1251 | 0.05576 | 0.014 | 20.1775
12.5 | 1.1256 | 0.06201 | 0.0138 | 18.1519
13 | 1.1224 | 0.06887 | 0.0131 | 16.2974
13.5 | 1.1209 | 0.07594 | 0.0118 | 14.7603
14 | 1.116 | 0.0837 | 0.0099 | 13.3333

## 49. Re 2M Mach 0.00 (1)
BIGFOIL.COM POLAR EXPORT
NACA63-320 a=0.2
NACA63-320 a=0.2 |  |  |  | Cl Max: | 1.673 | at alpha= | 16.5 | deg
JavaFoil+Calcfoil stall+Eppler ext transition |  |  |  | L/D Max: | 112.646 | at alpha= | 6.5 | deg
Re: | 2000000 |  |  | Cd Min: | 0.00635 | at alpha= | -1.5 | deg
Mach: | 0 |  |  | Cl=0 at alpha= | -1.6508 | deg
|  |  |  | @ Cl=0.1, Cd= | 0.0063629
|  |  |  | @ Cl=0.4, Cd= | 0.0066056
|  |  |  | @ Cl=0.6, Cd= | 0.0069577
alpha (deg) | Cl | Cd | Cm | Cl/Cd
-20 | -1.123 | 0.13413 | 0 | -8.371
-19.5 | -1.151 | 0.11583 | 0 | -9.94
-19 | -1.161 | 0.11239 | -0.001 | -10.329
-18.5 | -1.191 | 0.09346 | -0.001 | -12.747
-18 | -1.223 | 0.07446 | -0.002 | -16.428
-17.5 | -1.239 | 0.06495 | -0.002 | -19.074
-17 | -1.25 | 0.05739 | -0.003 | -21.776
-16.5 | -1.256 | 0.05097 | -0.003 | -24.65
-16 | -1.259 | 0.04536 | -0.004 | -27.758
-15.5 | -1.258 | 0.04035 | -0.004 | -31.177
-15 | -1.252 | 0.03613 | -0.005 | -34.659
-14.5 | -1.24 | 0.03311 | -0.005 | -37.46
-14 | -1.224 | 0.03043 | -0.006 | -40.237
-13.5 | -1.205 | 0.02783 | -0.007 | -43.289
-13 | -1.181 | 0.02561 | -0.007 | -46.112
-12.5 | -1.159 | 0.02138 | -0.008 | -54.215
-12 | -1.127 | 0.01996 | -0.008 | -56.445
-11.5 | -1.091 | 0.01872 | -0.009 | -58.269
-11 | -1.05 | 0.01759 | -0.01 | -59.689
-10.5 | -1.006 | 0.01662 | -0.01 | -60.533
-10 | -0.96 | 0.0156 | -0.011 | -61.554
-9.5 | -0.912 | 0.01477 | -0.012 | -61.75
-9 | -0.863 | 0.01392 | -0.012 | -61.982
-8.5 | -0.812 | 0.01316 | -0.013 | -61.663
-8 | -0.758 | 0.01255 | -0.014 | -60.42
-7.5 | -0.704 | 0.01196 | -0.015 | -58.842
-7 | -0.648 | 0.01144 | -0.015 | -56.694
-6.5 | -0.592 | 0.01096 | -0.016 | -53.99
-6 | -0.54 | 0.00901 | -0.017 | -59.953
-5.5 | -0.479 | 0.0068 | -0.018 | -70.561
-5 | -0.418 | 0.00666 | -0.018 | -62.818
-4.5 | -0.356 | 0.00655 | -0.019 | -54.408
-4 | -0.294 | 0.0065 | -0.02 | -45.315
-3.5 | -0.232 | 0.00642 | -0.02 | -36.126
-3 | -0.169 | 0.0064 | -0.021 | -26.481
-2.5 | -0.107 | 0.00638 | -0.022 | -16.723
-2 | -0.044 | 0.00636 | -0.022 | -6.918
-1.5 | 0.019 | 0.00635 | -0.023 | 2.988
-1 | 0.082 | 0.00636 | -0.024 | 12.887
-0.5 | 0.145 | 0.00637 | -0.025 | 22.762
0 | 0.208 | 0.00644 | -0.025 | 32.29
0.5 | 0.271 | 0.00646 | -0.026 | 41.903
1 | 0.333 | 0.00653 | -0.027 | 50.894
1.5 | 0.395 | 0.0066 | -0.027 | 59.87
2 | 0.458 | 0.00667 | -0.028 | 68.583
2.5 | 0.52 | 0.00678 | -0.029 | 76.636
3 | 0.582 | 0.00692 | -0.029 | 84.062
3.5 | 0.644 | 0.00705 | -0.03 | 91.391
4 | 0.706 | 0.00725 | -0.031 | 97.355
4.5 | 0.768 | 0.00744 | -0.032 | 103.295
5 | 0.821 | 0.00775 | -0.032 | 105.896
5.5 | 0.879 | 0.00806 | -0.033 | 109.048
6 | 0.936 | 0.00843 | -0.033 | 111.106
6.5 | 0.993 | 0.00881 | -0.034 | 112.646
7 | 1.048 | 0.00941 | -0.034 | 111.319
7.5 | 1.1 | 0.01033 | -0.035 | 106.564
8 | 1.152 | 0.01123 | -0.035 | 102.618
8.5 | 1.203 | 0.01207 | -0.036 | 99.702
9 | 1.253 | 0.01286 | -0.036 | 97.476
9.5 | 1.301 | 0.01394 | -0.037 | 93.34
10 | 1.343 | 0.01665 | -0.037 | 80.655
10.5 | 1.385 | 0.01898 | -0.038 | 72.974
11 | 1.421 | 0.02331 | -0.038 | 60.956
11.5 | 1.461 | 0.02469 | -0.039 | 59.162
12 | 1.498 | 0.02627 | -0.039 | 57.01
12.5 | 1.532 | 0.02783 | -0.04 | 55.044
13 | 1.563 | 0.02958 | -0.04 | 52.845
13.5 | 1.592 | 0.03142 | -0.041 | 50.655
14 | 1.616 | 0.03339 | -0.041 | 48.391
14.5 | 1.635 | 0.03559 | -0.042 | 45.94
15 | 1.65 | 0.0379 | -0.042 | 43.535
15.5 | 1.662 | 0.04027 | -0.042 | 41.271
16 | 1.67 | 0.04276 | -0.043 | 39.041
16.5 | 1.673 | 0.04571 | -0.043 | 36.612
17 | 1.673 | 0.04848 | -0.044 | 34.515
17.5 | 1.667 | 0.05147 | -0.044 | 32.395
18 | 1.657 | 0.05495 | -0.044 | 30.144
18.5 | 1.642 | 0.05864 | -0.045 | 27.998
19 | 1.624 | 0.06271 | -0.045 | 25.899
19.5 | 1.603 | 0.06719 | -0.045 | 23.852
20 | 1.578 | 0.0719 | -0.046 | 21.95

## 50. Re 2M Mach 0.00 (2)
BIGFOIL.COM POLAR EXPORT
NACA63-320 a=0.2
NACA63-320 a=0.2 |  |  |  | Cl Max: | 1.3912 | at alpha= | 20 | deg
XFOIL ncrit=9 |  |  |  | L/D Max: | 133.16 | at alpha= | 7.5 | deg
Re: | 2000000 |  |  | Cd Min: | 0.09438 | at alpha= | 20 | deg
Mach: | 0 |  |  | Cl=0 at alpha= | -1.6489 | deg
|  |  |  | @ Cl=0.1, Cd= | 0.0059691
|  |  |  | @ Cl=0.4, Cd= | 0.0061205
|  |  |  | @ Cl=0.6, Cd= | 0.0063728
alpha (deg) | Cl | Cd | Cm | Cl/Cd
-20 | -1.3239 | 0.06336 | -0.0416 | -20.8949
-19.5 | -1.3182 | 0.058 | -0.0435 | -22.7276
-19 | -1.3111 | 0.05299 | -0.045 | -24.7424
-18.5 | -1.2983 | 0.04877 | -0.0461 | -26.6209
-17 | -1.2475 | 0.03764 | -0.049 | -33.1429
-16.5 | -1.2377 | 0.03419 | -0.0483 | -36.2006
-16 | -1.2227 | 0.03122 | -0.0475 | -39.164
-15.5 | -1.2037 | 0.02868 | -0.0465 | -41.97
-15 | -1.1822 | 0.02642 | -0.0454 | -44.7464
-14.5 | -1.1578 | 0.02443 | -0.0442 | -47.3926
-14 | -1.1333 | 0.02253 | -0.0428 | -50.3018
-13.5 | -1.1133 | 0.02046 | -0.0407 | -54.4135
-13 | -1.0881 | 0.01884 | -0.0387 | -57.7548
-12.5 | -1.0598 | 0.01749 | -0.0366 | -60.5946
-12 | -1.0286 | 0.0164 | -0.0346 | -62.7195
-11.5 | -1.0051 | 0.01515 | -0.0312 | -66.3432
-11 | -0.9801 | 0.01423 | -0.0272 | -68.8756
-10.5 | -0.947 | 0.01365 | -0.0241 | -69.3773
-10 | -0.9055 | 0.01299 | -0.0223 | -69.7075
-9.5 | -0.8599 | 0.01243 | -0.0212 | -69.1794
-9 | -0.8119 | 0.01189 | -0.0203 | -68.2843
-8.5 | -0.7618 | 0.0114 | -0.0198 | -66.8246
-8 | -0.7117 | 0.01085 | -0.0193 | -65.5945
-7.5 | -0.6609 | 0.01026 | -0.0189 | -64.4152
-7 | -0.6084 | 0.00974 | -0.0188 | -62.4641
-6.5 | -0.5544 | 0.00928 | -0.0189 | -59.7414
-6 | -0.5001 | 0.00879 | -0.019 | -56.8942
-5.5 | -0.4458 | 0.00825 | -0.0192 | -54.0364
-5 | -0.3927 | 0.00751 | -0.0194 | -52.2903
-4.5 | -0.3395 | 0.0067 | -0.0195 | -50.6716
-4 | -0.2818 | 0.00635 | -0.0202 | -44.378
-3.5 | -0.2227 | 0.0062 | -0.021 | -35.9194
-3 | -0.1629 | 0.00607 | -0.0219 | -26.8369
-2.5 | -0.1028 | 0.00605 | -0.0228 | -16.9917
-2 | -0.0422 | 0.00603 | -0.0238 | -6.9983
-1.5 | 0.0179 | 0.00599 | -0.0247 | 2.9883
-1 | 0.0781 | 0.00598 | -0.0256 | 13.0602
-0.5 | 0.1385 | 0.00595 | -0.0266 | 23.2773
0 | 0.1988 | 0.00603 | -0.0276 | 32.9685
0.5 | 0.2592 | 0.006 | -0.0286 | 43.2
1 | 0.3195 | 0.00607 | -0.0296 | 52.6359
1.5 | 0.3795 | 0.0061 | -0.0305 | 62.2131
2 | 0.4396 | 0.00616 | -0.0315 | 71.3636
2.5 | 0.4992 | 0.00624 | -0.0324 | 80
3 | 0.5592 | 0.00629 | -0.0334 | 88.903
3.5 | 0.6183 | 0.00641 | -0.0343 | 96.4587
4 | 0.678 | 0.00647 | -0.0352 | 104.7913
5 | 0.7954 | 0.00672 | -0.0368 | 118.3631
5.5 | 0.8532 | 0.00691 | -0.0375 | 123.4732
6 | 0.9103 | 0.00713 | -0.0381 | 127.6718
6.5 | 0.9665 | 0.00737 | -0.0386 | 131.1398
7.5 | 1.0746 | 0.00807 | -0.039 | 133.1599
8 | 1.1208 | 0.0088 | -0.0381 | 127.3636
8.5 | 1.1643 | 0.00955 | -0.0367 | 121.9162
9.5 | 1.2291 | 0.01133 | -0.0305 | 108.4819
10 | 1.2296 | 0.01276 | -0.0227 | 96.3636
10.5 | 1.236 | 0.01464 | -0.0172 | 84.4262
11 | 1.2445 | 0.01674 | -0.0127 | 74.3429
12.5 | 1.2865 | 0.02416 | -0.0053 | 53.2492
13 | 1.2964 | 0.02725 | -0.0032 | 47.5743
14 | 1.3099 | 0.03464 | 0 | 37.8147
14.5 | 1.3142 | 0.0389 | 0.001 | 33.7841
15 | 1.3225 | 0.04304 | 0.0016 | 30.7272
15.5 | 1.3327 | 0.04713 | 0.0019 | 28.2771
16 | 1.3417 | 0.05153 | 0.0019 | 26.0373
16.5 | 1.3502 | 0.05608 | 0.0016 | 24.0763
17 | 1.3593 | 0.06076 | 0.0011 | 22.3716
17.5 | 1.3679 | 0.0656 | 0.0003 | 20.8521
18 | 1.3725 | 0.07109 | -0.0007 | 19.3065
18.5 | 1.3802 | 0.0763 | -0.002 | 18.0891
19 | 1.3878 | 0.08168 | -0.0035 | 16.9907
19.5 | 1.39 | 0.08789 | -0.0055 | 15.8152
20 | 1.3912 | 0.09438 | -0.0077 | 14.7404

## 51. Re 2M Mach 0.10 (1)
BIGFOIL.COM POLAR EXPORT
NACA63-320 a=0.2
NACA63-320 a=0.2 |  |  |  | Cl Max: | 1.661 | at alpha= | 16.5 | deg
JavaFoil+Calcfoil stall+Eppler ext transition |  |  |  | L/D Max: | 111.904 | at alpha= | 6.5 | deg
Re: | 2000000 |  |  | Cd Min: | 0.00635 | at alpha= | -1.5 | deg
Mach: | 0.1 |  |  | Cl=0 at alpha= | -1.6508 | deg
|  |  |  | @ Cl=0.1, Cd= | 0.0063612
|  |  |  | @ Cl=0.4, Cd= | 0.0066143
|  |  |  | @ Cl=0.6, Cd= | 0.006966
alpha (deg) | Cl | Cd | Cm | Cl/Cd
-20 | -1.077 | 0.14232 | 0 | -7.568
-19.5 | -1.099 | 0.13116 | 0 | -8.382
-19 | -1.116 | 0.12397 | -0.001 | -9.002
-18.5 | -1.15 | 0.10244 | -0.001 | -11.228
-18 | -1.184 | 0.08336 | -0.002 | -14.202
-17.5 | -1.208 | 0.07032 | -0.002 | -17.183
-17 | -1.224 | 0.06167 | -0.003 | -19.843
-16.5 | -1.235 | 0.05389 | -0.003 | -22.925
-16 | -1.242 | 0.04758 | -0.004 | -26.102
-15.5 | -1.244 | 0.04236 | -0.004 | -29.357
-15 | -1.241 | 0.0379 | -0.005 | -32.731
-14.5 | -1.233 | 0.0341 | -0.005 | -36.144
-14 | -1.219 | 0.03124 | -0.006 | -39.006
-13.5 | -1.201 | 0.02859 | -0.007 | -41.998
-13 | -1.179 | 0.0262 | -0.007 | -44.996
-12.5 | -1.159 | 0.02175 | -0.008 | -53.271
-12 | -1.127 | 0.02028 | -0.009 | -55.589
-11.5 | -1.092 | 0.019 | -0.009 | -57.485
-11 | -1.052 | 0.01784 | -0.01 | -58.963
-10.5 | -1.008 | 0.01686 | -0.01 | -59.804
-10 | -0.963 | 0.01582 | -0.011 | -60.849
-9.5 | -0.915 | 0.01488 | -0.012 | -61.515
-9 | -0.866 | 0.01408 | -0.012 | -61.501
-8.5 | -0.814 | 0.01336 | -0.013 | -60.946
-8 | -0.761 | 0.01267 | -0.014 | -60.061
-7.5 | -0.707 | 0.01205 | -0.015 | -58.622
-7 | -0.651 | 0.01152 | -0.015 | -56.48
-6.5 | -0.594 | 0.01103 | -0.016 | -53.853
-6 | -0.543 | 0.00921 | -0.017 | -58.925
-5.5 | -0.482 | 0.00685 | -0.018 | -70.294
-5 | -0.42 | 0.00668 | -0.018 | -62.874
-4.5 | -0.358 | 0.00659 | -0.019 | -54.348
-4 | -0.296 | 0.00649 | -0.02 | -45.583
-3.5 | -0.233 | 0.00645 | -0.02 | -36.127
-3 | -0.17 | 0.00644 | -0.021 | -26.452
-2.5 | -0.107 | 0.0064 | -0.022 | -16.742
-2 | -0.044 | 0.00639 | -0.023 | -6.919
-1.5 | 0.019 | 0.00635 | -0.023 | 3.006
-1 | 0.082 | 0.00635 | -0.024 | 12.97
-0.5 | 0.146 | 0.00639 | -0.025 | 22.775
0 | 0.209 | 0.00644 | -0.025 | 32.46
0.5 | 0.272 | 0.00649 | -0.026 | 41.915
1 | 0.334 | 0.00653 | -0.027 | 51.14
1.5 | 0.397 | 0.00661 | -0.027 | 60.038
2 | 0.46 | 0.0067 | -0.028 | 68.631
2.5 | 0.522 | 0.00682 | -0.029 | 76.566
3 | 0.585 | 0.00692 | -0.03 | 84.496
3.5 | 0.647 | 0.00711 | -0.03 | 91.044
4 | 0.71 | 0.00733 | -0.031 | 96.878
4.5 | 0.766 | 0.00735 | -0.032 | 104.238
5 | 0.824 | 0.00781 | -0.032 | 105.539
5.5 | 0.883 | 0.00812 | -0.033 | 108.637
6 | 0.94 | 0.0085 | -0.033 | 110.592
6.5 | 0.997 | 0.00891 | -0.034 | 111.904
7 | 1.052 | 0.0095 | -0.034 | 110.738
7.5 | 1.104 | 0.01052 | -0.035 | 104.999
8 | 1.157 | 0.01139 | -0.035 | 101.558
8.5 | 1.208 | 0.01221 | -0.036 | 98.93
9 | 1.258 | 0.01306 | -0.037 | 96.312
9.5 | 1.305 | 0.01418 | -0.037 | 92.087
10 | 1.347 | 0.01696 | -0.037 | 79.423
10.5 | 1.389 | 0.01929 | -0.038 | 72.045
11 | 1.425 | 0.02369 | -0.038 | 60.168
11.5 | 1.464 | 0.02505 | -0.039 | 58.458
12 | 1.501 | 0.02666 | -0.039 | 56.298
12.5 | 1.534 | 0.02826 | -0.04 | 54.283
13 | 1.565 | 0.03008 | -0.04 | 52.006
13.5 | 1.592 | 0.03195 | -0.041 | 49.824
14 | 1.615 | 0.03402 | -0.041 | 47.464
14.5 | 1.632 | 0.03625 | -0.042 | 45.024
15 | 1.646 | 0.03866 | -0.042 | 42.565
15.5 | 1.655 | 0.04106 | -0.043 | 40.302
16 | 1.66 | 0.04389 | -0.043 | 37.819
16.5 | 1.661 | 0.04674 | -0.043 | 35.538
17 | 1.658 | 0.04967 | -0.044 | 33.381
17.5 | 1.648 | 0.05315 | -0.044 | 31.003
18 | 1.633 | 0.0567 | -0.045 | 28.806
18.5 | 1.615 | 0.06071 | -0.045 | 26.595
19 | 1.592 | 0.06494 | -0.045 | 24.514
19.5 | 1.566 | 0.06978 | -0.046 | 22.439
20 | 1.537 | 0.07488 | -0.046 | 20.525

## 52. Re 2M Mach 0.10 (2)
BIGFOIL.COM POLAR EXPORT
NACA63-320 a=0.2
NACA63-320 a=0.2 |  |  |  | Cl Max: | 1.3811 | at alpha= | 20 | deg
XFOIL ncrit=9 |  |  |  | L/D Max: | 133.61 | at alpha= | 7 | deg
Re: | 2000000 |  |  | Cd Min: | 0.09784 | at alpha= | 20 | deg
Mach: | 0.1 |  |  | Cl=0 at alpha= | -1.6496 | deg
|  |  |  | @ Cl=0.1, Cd= | 0.005983
|  |  |  | @ Cl=0.4, Cd= | 0.0061393
|  |  |  | @ Cl=0.6, Cd= | 0.0063948
alpha (deg) | Cl | Cd | Cm | Cl/Cd
-20 | -1.3067 | 0.06742 | -0.0416 | -19.3815
-19.5 | -1.3041 | 0.06148 | -0.0438 | -21.2118
-19 | -1.2993 | 0.05599 | -0.0456 | -23.2059
-18.5 | -1.2882 | 0.05141 | -0.0469 | -25.0574
-18 | -1.2769 | 0.047 | -0.0479 | -27.1681
-17 | -1.2371 | 0.0398 | -0.0503 | -31.0829
-16.5 | -1.2288 | 0.03603 | -0.0498 | -34.1049
-16 | -1.2162 | 0.0327 | -0.0491 | -37.1927
-15.5 | -1.198 | 0.02999 | -0.0482 | -39.9466
-15 | -1.1777 | 0.02753 | -0.0471 | -42.7788
-14.5 | -1.1543 | 0.02539 | -0.0459 | -45.4628
-14 | -1.1305 | 0.02336 | -0.0444 | -48.3947
-13.5 | -1.1089 | 0.02128 | -0.0426 | -52.11
-13 | -1.0851 | 0.01948 | -0.0405 | -55.7033
-12.5 | -1.0574 | 0.01802 | -0.0385 | -58.6792
-12 | -1.0267 | 0.01681 | -0.0364 | -61.0767
-11.5 | -1.0013 | 0.01553 | -0.0333 | -64.4752
-11 | -0.9759 | 0.01448 | -0.0297 | -67.3964
-10.5 | -0.9483 | 0.01381 | -0.0256 | -68.6676
-10 | -0.9076 | 0.01316 | -0.0236 | -68.9666
-9.5 | -0.8632 | 0.01255 | -0.0221 | -68.7809
-9 | -0.8151 | 0.01202 | -0.0212 | -67.812
-8.5 | -0.7655 | 0.01149 | -0.0205 | -66.6232
-8 | -0.7149 | 0.01097 | -0.0199 | -65.1686
-7 | -0.6115 | 0.00983 | -0.0193 | -62.2075
-6.5 | -0.5575 | 0.00934 | -0.0192 | -59.6895
-6 | -0.5029 | 0.00886 | -0.0194 | -56.7607
-5.5 | -0.4483 | 0.0083 | -0.0195 | -54.012
-5 | -0.3947 | 0.00759 | -0.0196 | -52.0026
-4.5 | -0.3415 | 0.00674 | -0.0198 | -50.6677
-4 | -0.2835 | 0.00638 | -0.0204 | -44.4357
-3.5 | -0.2241 | 0.00622 | -0.0212 | -36.0289
-3 | -0.1639 | 0.00609 | -0.022 | -26.913
-2 | -0.0424 | 0.00604 | -0.0239 | -7.0199
-1.5 | 0.0181 | 0.00601 | -0.0248 | 3.0116
-1 | 0.0787 | 0.00599 | -0.0258 | 13.1386
-0.5 | 0.1395 | 0.00597 | -0.0268 | 23.3668
0 | 0.2001 | 0.00604 | -0.0278 | 33.1291
0.5 | 0.261 | 0.00602 | -0.0288 | 43.3555
1 | 0.3216 | 0.00609 | -0.0297 | 52.8079
1.5 | 0.3821 | 0.00612 | -0.0307 | 62.4346
2.5 | 0.5026 | 0.00625 | -0.0326 | 80.416
3 | 0.563 | 0.00632 | -0.0336 | 89.0823
3.5 | 0.6224 | 0.00644 | -0.0344 | 96.646
4 | 0.6825 | 0.00649 | -0.0353 | 105.1618
4.5 | 0.7415 | 0.00666 | -0.0361 | 111.3363
5 | 0.8007 | 0.00676 | -0.0369 | 118.4467
5.5 | 0.8589 | 0.00694 | -0.0376 | 123.7608
6 | 0.9164 | 0.00716 | -0.0382 | 127.9888
6.5 | 0.9731 | 0.0074 | -0.0386 | 131.5
7 | 1.0288 | 0.0077 | -0.039 | 133.6104
7.5 | 1.0811 | 0.00816 | -0.0388 | 132.4877
8 | 1.1274 | 0.00888 | -0.0378 | 126.9595
8.5 | 1.1701 | 0.00967 | -0.0362 | 121.0031
9.5 | 1.2267 | 0.01149 | -0.0284 | 106.7624
10 | 1.228 | 0.01311 | -0.0211 | 93.669
10.5 | 1.2347 | 0.01509 | -0.0158 | 81.8224
11 | 1.2417 | 0.01737 | -0.0113 | 71.4853
11.5 | 1.25 | 0.01973 | -0.0073 | 63.3553
12 | 1.2722 | 0.02218 | -0.0064 | 57.358
12.5 | 1.2829 | 0.02514 | -0.0041 | 51.0302
13 | 1.2907 | 0.02849 | -0.002 | 45.3036
13.5 | 1.2981 | 0.03212 | -0.0003 | 40.4141
14 | 1.3034 | 0.0362 | 0.001 | 36.0055
14.5 | 1.308 | 0.04053 | 0.0019 | 32.2724
15 | 1.3164 | 0.04475 | 0.0024 | 29.4168
15.5 | 1.3266 | 0.04896 | 0.0026 | 27.0956
16 | 1.3361 | 0.05339 | 0.0025 | 25.0253
16.5 | 1.3431 | 0.05823 | 0.0022 | 23.0654
17 | 1.3538 | 0.06282 | 0.0016 | 21.5505
17.5 | 1.361 | 0.06794 | 0.0007 | 20.0324
18 | 1.3653 | 0.07358 | -0.0005 | 18.5553
18.5 | 1.373 | 0.07894 | -0.0018 | 17.393
19 | 1.3782 | 0.08477 | -0.0036 | 16.2581
19.5 | 1.3777 | 0.09147 | -0.0057 | 15.0618
20 | 1.3811 | 0.09784 | -0.0081 | 14.1159

## 53. Re 2M Mach 0.25 (1)
BIGFOIL.COM POLAR EXPORT
NACA63-320 a=0.2
NACA63-320 a=0.2 |  |  |  | Cl Max: | 1.601 | at alpha= | 14.5 | deg
JavaFoil+Calcfoil stall+Eppler ext transition |  |  |  | L/D Max: | 107.914 | at alpha= | 6 | deg
Re: | 2000000 |  |  | Cd Min: | 0.00642 | at alpha= | -2 | deg
Mach: | 0.25 |  |  | Cl=0 at alpha= | -1.6539 | deg
|  |  |  | @ Cl=0.1, Cd= | 0.0064546
|  |  |  | @ Cl=0.4, Cd= | 0.006724
|  |  |  | @ Cl=0.6, Cd= | 0.0070881
alpha (deg) | Cl | Cd | Cm | Cl/Cd
-19 | -0.82 | 0.15919 | 0 | -5.149
-18.5 | -0.866 | 0.14881 | -0.001 | -5.82
-18 | -0.907 | 0.1411 | -0.001 | -6.431
-17.5 | -0.949 | 0.12785 | -0.002 | -7.421
-17 | -0.986 | 0.11596 | -0.002 | -8.501
-16.5 | -1.024 | 0.10121 | -0.003 | -10.116
-16 | -1.077 | 0.07778 | -0.003 | -13.842
-15.5 | -1.119 | 0.06044 | -0.004 | -18.518
-15 | -1.145 | 0.05039 | -0.005 | -22.724
-14.5 | -1.16 | 0.04328 | -0.005 | -26.812
-14 | -1.169 | 0.03724 | -0.006 | -31.38
-13.5 | -1.166 | 0.03353 | -0.007 | -34.767
-13 | -1.156 | 0.03019 | -0.007 | -38.304
-12.5 | -1.14 | 0.02737 | -0.008 | -41.666
-12 | -1.125 | 0.02249 | -0.009 | -50.013
-11.5 | -1.096 | 0.0208 | -0.009 | -52.701
-11 | -1.06 | 0.01949 | -0.01 | -54.375
-10.5 | -1.019 | 0.01814 | -0.011 | -56.16
-10 | -0.975 | 0.01702 | -0.011 | -57.298
-9.5 | -0.929 | 0.01602 | -0.012 | -57.983
-9 | -0.88 | 0.01506 | -0.013 | -58.45
-8.5 | -0.829 | 0.01415 | -0.013 | -58.617
-8 | -0.776 | 0.01336 | -0.014 | -58.082
-7.5 | -0.721 | 0.0127 | -0.015 | -56.776
-7 | -0.664 | 0.01207 | -0.016 | -55.025
-6.5 | -0.607 | 0.01153 | -0.016 | -52.627
-6 | -0.552 | 0.00913 | -0.017 | -60.412
-5.5 | -0.495 | 0.00698 | -0.018 | -70.893
-5 | -0.431 | 0.00678 | -0.019 | -63.623
-4.5 | -0.368 | 0.00668 | -0.02 | -55.107
-4 | -0.304 | 0.00657 | -0.02 | -46.225
-3.5 | -0.239 | 0.00653 | -0.021 | -36.702
-3 | -0.175 | 0.0065 | -0.022 | -26.902
-2.5 | -0.11 | 0.00647 | -0.022 | -17.016
-2 | -0.045 | 0.00642 | -0.023 | -7.071
-1.5 | 0.02 | 0.00642 | -0.024 | 3.056
-1 | 0.085 | 0.00645 | -0.025 | 13.114
-0.5 | 0.15 | 0.00647 | -0.025 | 23.122
0 | 0.215 | 0.00653 | -0.026 | 32.872
0.5 | 0.28 | 0.00659 | -0.027 | 42.458
1 | 0.343 | 0.00661 | -0.028 | 51.932
1.5 | 0.408 | 0.00674 | -0.028 | 60.536
2 | 0.472 | 0.0069 | -0.029 | 68.456
2.5 | 0.537 | 0.00697 | -0.03 | 76.973
3 | 0.601 | 0.00709 | -0.03 | 84.741
3.5 | 0.665 | 0.0073 | -0.031 | 91.035
4 | 0.722 | 0.00712 | -0.032 | 101.488
4.5 | 0.783 | 0.00786 | -0.032 | 99.579
5 | 0.843 | 0.00812 | -0.033 | 103.759
5.5 | 0.902 | 0.0085 | -0.033 | 106.167
6 | 0.961 | 0.00891 | -0.034 | 107.914
6.5 | 1.019 | 0.00944 | -0.035 | 107.912
7 | 1.075 | 0.01011 | -0.035 | 106.317
7.5 | 1.128 | 0.01129 | -0.036 | 99.908
8 | 1.181 | 0.01225 | -0.036 | 96.44
8.5 | 1.233 | 0.01311 | -0.037 | 94.027
9 | 1.283 | 0.01407 | -0.037 | 91.207
9.5 | 1.33 | 0.01551 | -0.038 | 85.742
10 | 1.37 | 0.01911 | -0.038 | 71.666
10.5 | 1.411 | 0.02117 | -0.039 | 66.66
11 | 1.446 | 0.0257 | -0.039 | 56.25
11.5 | 1.481 | 0.02745 | -0.04 | 53.974
12 | 1.513 | 0.02916 | -0.04 | 51.903
12.5 | 1.541 | 0.03112 | -0.041 | 49.524
13 | 1.565 | 0.03332 | -0.041 | 46.965
13.5 | 1.584 | 0.0356 | -0.042 | 44.489
14 | 1.596 | 0.03799 | -0.042 | 42.024
14.5 | 1.601 | 0.04066 | -0.043 | 39.383
15 | 1.599 | 0.04364 | -0.043 | 36.641
15.5 | 1.591 | 0.047 | -0.043 | 33.837
16 | 1.575 | 0.05037 | -0.044 | 31.274
16.5 | 1.553 | 0.05402 | -0.044 | 28.755
17 | 1.524 | 0.05855 | -0.045 | 26.029
17.5 | 1.483 | 0.06327 | -0.045 | 23.448
18 | 1.436 | 0.06844 | -0.045 | 20.978
18.5 | 1.381 | 0.0746 | -0.045 | 18.506
19 | 1.32 | 0.0812 | -0.046 | 16.254
19.5 | 1.252 | 0.08908 | -0.046 | 14.055

## 54. Re 2M Mach 0.25 (2)
BIGFOIL.COM POLAR EXPORT
NACA63-320 a=0.2
NACA63-320 a=0.2 |  |  |  | Cl Max: | 1.3269 | at alpha= | 20 | deg
XFOIL ncrit=9 |  |  |  | L/D Max: | 132.69 | at alpha= | 7 | deg
Re: | 2000000 |  |  | Cd Min: | 0.11644 | at alpha= | 20 | deg
Mach: | 0.25 |  |  | Cl=0 at alpha= | -1.6518 | deg
|  |  |  | @ Cl=0.1, Cd= | 0.0060742
|  |  |  | @ Cl=0.4, Cd= | 0.0062456
|  |  |  | @ Cl=0.6, Cd= | 0.0065087
alpha (deg) | Cl | Cd | Cm | Cl/Cd
-20 | -1.1802 | 0.09519 | -0.0349 | -12.3984
-19.5 | -1.1964 | 0.0853 | -0.0403 | -14.0258
-19 | -1.2119 | 0.07597 | -0.0449 | -15.9523
-18.5 | -1.2127 | 0.06889 | -0.048 | -17.6034
-18 | -1.2097 | 0.06255 | -0.0504 | -19.3397
-17.5 | -1.1952 | 0.0565 | -0.0545 | -21.154
-17 | -1.1904 | 0.05157 | -0.0549 | -23.0832
-16.5 | -1.1796 | 0.04703 | -0.0554 | -25.0819
-16 | -1.1693 | 0.04261 | -0.0557 | -27.4419
-15.5 | -1.1603 | 0.03827 | -0.0556 | -30.3188
-15 | -1.1456 | 0.03465 | -0.055 | -33.062
-14.5 | -1.1258 | 0.03164 | -0.0542 | -35.5815
-14 | -1.1072 | 0.02874 | -0.0529 | -38.5247
-13.5 | -1.0851 | 0.0262 | -0.0515 | -41.416
-13 | -1.0632 | 0.02376 | -0.0497 | -44.7475
-12.5 | -1.0412 | 0.0215 | -0.0476 | -48.4279
-12 | -1.0135 | 0.01968 | -0.0454 | -51.499
-11.5 | -0.9836 | 0.0181 | -0.0432 | -54.3425
-11 | -0.9578 | 0.01649 | -0.0403 | -58.0837
-10.5 | -0.93 | 0.01515 | -0.037 | -61.3861
-9.5 | -0.8736 | 0.01335 | -0.0286 | -65.4382
-9 | -0.8305 | 0.01269 | -0.0263 | -65.4452
-8.5 | -0.7827 | 0.01206 | -0.0247 | -64.9005
-8 | -0.7321 | 0.01151 | -0.0236 | -63.6056
-7.5 | -0.6808 | 0.01088 | -0.0226 | -62.5735
-7 | -0.6284 | 0.01027 | -0.0218 | -61.1879
-6.5 | -0.5737 | 0.0097 | -0.0214 | -59.1443
-5.5 | -0.4617 | 0.00861 | -0.0211 | -53.6237
-5 | -0.4061 | 0.00797 | -0.0211 | -50.9536
-4.5 | -0.3522 | 0.007 | -0.0209 | -50.3143
-4 | -0.2934 | 0.00654 | -0.0213 | -44.8624
-3.5 | -0.2317 | 0.00632 | -0.0221 | -36.6614
-3 | -0.1695 | 0.00621 | -0.0229 | -27.2947
-2 | -0.0436 | 0.00612 | -0.0247 | -7.1242
-1.5 | 0.019 | 0.00611 | -0.0257 | 3.1097
-1 | 0.0821 | 0.00606 | -0.0267 | 13.5479
-0.5 | 0.1449 | 0.00611 | -0.0276 | 23.7152
0 | 0.208 | 0.00611 | -0.0286 | 34.0426
0.5 | 0.2709 | 0.00615 | -0.0297 | 44.0488
1 | 0.3335 | 0.0062 | -0.0306 | 53.7903
1.5 | 0.3965 | 0.00624 | -0.0316 | 63.5417
2 | 0.4586 | 0.00634 | -0.0325 | 72.3344
2.5 | 0.5214 | 0.00637 | -0.0335 | 81.8524
3 | 0.5834 | 0.00649 | -0.0344 | 89.8921
3.5 | 0.6457 | 0.00656 | -0.0353 | 98.4299
4 | 0.7076 | 0.00669 | -0.0361 | 105.7698
4.5 | 0.7692 | 0.00681 | -0.0368 | 112.9515
5 | 0.8298 | 0.00699 | -0.0374 | 118.7124
5.5 | 0.8904 | 0.00719 | -0.0379 | 123.8387
6 | 0.95 | 0.0074 | -0.0383 | 128.3784
6.5 | 1.0087 | 0.00768 | -0.0386 | 131.3411
7 | 1.0655 | 0.00803 | -0.0385 | 132.6899
7.5 | 1.1174 | 0.00857 | -0.0377 | 130.3851
8 | 1.1596 | 0.00947 | -0.0355 | 122.4498
9 | 1.2091 | 0.01145 | -0.0255 | 105.5983
9.5 | 1.2178 | 0.01309 | -0.0192 | 93.0328
10 | 1.2182 | 0.01556 | -0.0132 | 78.2905
11 | 1.2284 | 0.02105 | -0.0044 | 58.3563
11.5 | 1.2348 | 0.02393 | -0.0007 | 51.6005
12.5 | 1.2594 | 0.03109 | 0.0016 | 40.5082
13 | 1.2664 | 0.03511 | 0.0032 | 36.0695
13.5 | 1.268 | 0.03978 | 0.0045 | 31.8753
14 | 1.2718 | 0.04454 | 0.0053 | 28.5541
14.5 | 1.2762 | 0.04946 | 0.0057 | 25.8027
15 | 1.2845 | 0.05421 | 0.0058 | 23.6949
15.5 | 1.293 | 0.05914 | 0.0056 | 21.8634
16 | 1.2997 | 0.06442 | 0.005 | 20.1754
16.5 | 1.3074 | 0.06979 | 0.0042 | 18.7333
17 | 1.3142 | 0.07544 | 0.0031 | 17.4205
17.5 | 1.3163 | 0.08182 | 0.0015 | 16.0878
18 | 1.3232 | 0.08781 | -0.0003 | 15.0689
18.5 | 1.3256 | 0.09452 | -0.0025 | 14.0245
19 | 1.3232 | 0.10205 | -0.0053 | 12.9662
19.5 | 1.3263 | 0.109 | -0.0081 | 12.1679
20 | 1.3269 | 0.11644 | -0.0114 | 11.3956

## 55. Re 2M Mach 0.50 (1)
BIGFOIL.COM POLAR EXPORT
NACA63-320 a=0.2
NACA63-320 a=0.2 |  |  |  | Cl Max: | 1.431 | at alpha= | 10.5 | deg
JavaFoil+Calcfoil stall+Eppler ext transition |  |  |  | L/D Max: | 94.834 | at alpha= | 5.5 | deg
Re: | 2000000 |  |  | Cd Min: | 0.00682 | at alpha= | -1.5 | deg
Mach: | 0.5 |  |  | Cl=0 at alpha= | -1.6507 | deg
|  |  |  | @ Cl=0.1, Cd= | 0.0068714
|  |  |  | @ Cl=0.4, Cd= | 0.0073778
|  |  |  | @ Cl=0.6, Cd= | 0.0080122
alpha (deg) | Cl | Cd | Cm | Cl/Cd
-20 | -1.054 | 0.18236 | 0 | -5.78
-19.5 | -1.024 | 0.17688 | 0 | -5.792
-19 | -0.996 | 0.17281 | -0.001 | -5.764
-18.5 | -0.968 | 0.16672 | -0.001 | -5.806
-18 | -0.941 | 0.16006 | -0.001 | -5.881
-17.5 | -0.91 | 0.15943 | -0.002 | -5.709
-17 | -0.881 | 0.1511 | -0.002 | -5.834
-16.5 | -0.853 | 0.14754 | -0.002 | -5.782
-16 | -0.824 | 0.14199 | -0.003 | -5.805
-15.5 | -0.795 | 0.13604 | -0.003 | -5.842
-15 | -0.766 | 0.12947 | -0.003 | -5.919
-14.5 | -0.739 | 0.12684 | -0.004 | -5.829
-14 | -0.709 | 0.11832 | -0.004 | -5.989
-13.5 | -0.68 | 0.11248 | -0.004 | -6.045
-13 | -0.652 | 0.11249 | -0.004 | -5.793
-12.5 | -0.624 | 0.10702 | -0.005 | -5.828
-12 | -0.594 | 0.1017 | -0.005 | -5.84
-11.5 | -0.567 | 0.09856 | -0.005 | -5.752
-11 | -0.538 | 0.09499 | -0.005 | -5.659
-10.5 | -0.795 | 0.06525 | -0.009 | -12.181
-10 | -0.924 | 0.03002 | -0.012 | -30.766
-9.5 | -0.934 | 0.02275 | -0.013 | -41.06
-9 | -0.911 | 0.02073 | -0.014 | -43.94
-8.5 | -0.875 | 0.0189 | -0.015 | -46.265
-8 | -0.827 | 0.01746 | -0.016 | -47.4
-7.5 | -0.775 | 0.01614 | -0.016 | -48.02
-7 | -0.719 | 0.01507 | -0.017 | -47.696
-6.5 | -0.659 | 0.01407 | -0.018 | -46.862
-6 | -0.597 | 0.01322 | -0.019 | -45.188
-5.5 | -0.536 | 0.01126 | -0.02 | -47.598
-5 | -0.48 | 0.00745 | -0.021 | -64.439
-4.5 | -0.41 | 0.00718 | -0.022 | -57.1
-4 | -0.339 | 0.00705 | -0.023 | -48.06
-3.5 | -0.267 | 0.00697 | -0.023 | -38.378
-3 | -0.195 | 0.00686 | -0.024 | -28.485
-2.5 | -0.123 | 0.00686 | -0.025 | -17.945
-2 | -0.051 | 0.00684 | -0.026 | -7.427
-1.5 | 0.022 | 0.00682 | -0.027 | 3.215
-1 | 0.095 | 0.00687 | -0.028 | 13.769
-0.5 | 0.167 | 0.00689 | -0.028 | 24.283
0 | 0.24 | 0.00699 | -0.029 | 34.338
0.5 | 0.313 | 0.00707 | -0.03 | 44.205
1 | 0.381 | 0.00732 | -0.031 | 52.021
1.5 | 0.45 | 0.00753 | -0.031 | 59.706
2 | 0.519 | 0.00774 | -0.032 | 67.095
2.5 | 0.588 | 0.00796 | -0.033 | 73.945
3 | 0.657 | 0.00826 | -0.033 | 79.456
3.5 | 0.725 | 0.00859 | -0.034 | 84.307
4 | 0.792 | 0.00891 | -0.035 | 88.92
4.5 | 0.859 | 0.00937 | -0.035 | 91.602
5 | 0.925 | 0.00989 | -0.036 | 93.447
5.5 | 0.99 | 0.01044 | -0.037 | 94.834
6 | 1.053 | 0.01132 | -0.037 | 92.991
6.5 | 1.114 | 0.01261 | -0.038 | 88.297
7 | 1.173 | 0.01403 | -0.039 | 83.587
7.5 | 1.229 | 0.01528 | -0.039 | 80.431
8 | 1.283 | 0.01653 | -0.04 | 77.603
8.5 | 1.331 | 0.01831 | -0.04 | 72.667
9 | 1.366 | 0.02384 | -0.041 | 57.288
9.5 | 1.395 | 0.03019 | -0.041 | 46.211
10 | 1.42 | 0.03272 | -0.042 | 43.407
10.5 | 1.431 | 0.036 | -0.042 | 39.754
11 | 1.413 | 0.03967 | -0.043 | 35.624
11.5 | 1.334 | 0.04432 | -0.043 | 30.102
12 | 0.878 | 0.0568 | -0.043 | 15.464
12.5 | 0.803 | 0.10605 | -0.02 | 7.575
13 | 0.832 | 0.11074 | -0.022 | 7.51
13.5 | 0.86 | 0.11327 | -0.023 | 7.591
14 | 0.888 | 0.12062 | -0.024 | 7.364
14.5 | 0.918 | 0.12682 | -0.026 | 7.239
15 | 0.946 | 0.13097 | -0.027 | 7.222
15.5 | 0.981 | 0.1381 | -0.031 | 7.102

## 56. Re 2M Mach 0.50 (2)
BIGFOIL.COM POLAR EXPORT
NACA63-320 a=0.2
NACA63-320 a=0.2 |  |  |  | Cl Max: | 1.1973 | at alpha= | 8.5 | deg
XFOIL ncrit=9 |  |  |  | L/D Max: | 121.438 | at alpha= | 6 | deg
Re: | 2000000 |  |  | Cd Min: | 0.18471 | at alpha= | -18 | deg
Mach: | 0.5 |  |  | Cl=0 at alpha= | -1.6678 | deg
|  |  |  | @ Cl=0.1, Cd= | 0.0065422
|  |  |  | @ Cl=0.4, Cd= | 0.0067721
|  |  |  | @ Cl=0.6, Cd= | 0.007055
alpha (deg) | Cl | Cd | Cm | Cl/Cd
-18 | -0.631 | 0.18471 | 0.0132 | -3.4162
-17.5 | -0.6805 | 0.16271 | -0.0006 | -4.1823
-17 | -0.7016 | 0.14814 | -0.0106 | -4.7361
-16.5 | -0.7344 | 0.13241 | -0.0216 | -5.5464
-16 | -0.7684 | 0.11736 | -0.0324 | -6.5474
-15.5 | -0.8012 | 0.10329 | -0.0423 | -7.7568
-15 | -0.8314 | 0.09028 | -0.0511 | -9.2091
-14.5 | -0.8517 | 0.07919 | -0.058 | -10.7551
-14 | -0.8668 | 0.06948 | -0.0634 | -12.4755
-13.5 | -0.8752 | 0.06111 | -0.0671 | -14.3217
-13 | -0.8821 | 0.05357 | -0.0696 | -16.4663
-12.5 | -0.8787 | 0.04738 | -0.0706 | -18.5458
-12 | -0.8798 | 0.04139 | -0.0708 | -21.2563
-11.5 | -0.868 | 0.03668 | -0.07 | -23.6641
-11 | -0.8571 | 0.0323 | -0.0685 | -26.5356
-10.5 | -0.8462 | 0.02826 | -0.0664 | -29.9434
-10 | -0.8273 | 0.02495 | -0.0638 | -33.1583
-9.5 | -0.8036 | 0.02208 | -0.0609 | -36.3949
-9 | -0.7758 | 0.01961 | -0.0577 | -39.5614
-8.5 | -0.7496 | 0.01725 | -0.0541 | -43.4551
-8 | -0.7152 | 0.01546 | -0.0506 | -46.2613
-7.5 | -0.685 | 0.01376 | -0.0463 | -49.782
-7 | -0.6574 | 0.01252 | -0.0406 | -52.508
-6.5 | -0.6185 | 0.01167 | -0.0358 | -52.9991
-6 | -0.5695 | 0.01077 | -0.0325 | -52.8784
-5.5 | -0.5121 | 0.01004 | -0.0305 | -51.006
-5 | -0.4518 | 0.00936 | -0.029 | -48.2692
-4.5 | -0.3912 | 0.00854 | -0.0279 | -45.808
-3.5 | -0.2667 | 0.00683 | -0.0265 | -39.0483
-3 | -0.1947 | 0.00668 | -0.027 | -29.1467
-2.5 | -0.1214 | 0.00662 | -0.0278 | -18.3384
-2 | -0.0483 | 0.00658 | -0.0286 | -7.3404
-1.5 | 0.0244 | 0.00658 | -0.0295 | 3.7082
-1 | 0.0973 | 0.00654 | -0.0305 | 14.8777
-0.5 | 0.1698 | 0.0066 | -0.0314 | 25.7273
0 | 0.2427 | 0.00661 | -0.0324 | 36.7171
0.5 | 0.3153 | 0.00668 | -0.0334 | 47.2006
1 | 0.3874 | 0.00676 | -0.0343 | 57.3077
1.5 | 0.4601 | 0.00683 | -0.0353 | 67.3646
2 | 0.5315 | 0.00697 | -0.036 | 76.2554
2.5 | 0.604 | 0.00706 | -0.0368 | 85.5524
3 | 0.6746 | 0.00726 | -0.0372 | 92.9201
3.5 | 0.7468 | 0.00736 | -0.0377 | 101.4674
4 | 0.8165 | 0.00762 | -0.0378 | 107.1522
4.5 | 0.8874 | 0.00778 | -0.0379 | 114.0617
5 | 0.9551 | 0.00808 | -0.0373 | 118.2054
5.5 | 1.0201 | 0.00846 | -0.0363 | 120.5792
6 | 1.0808 | 0.0089 | -0.0344 | 121.4382
6.5 | 1.1334 | 0.00949 | -0.0313 | 119.431
7 | 1.1574 | 0.01047 | -0.0242 | 110.5444
8 | 1.1921 | 0.01451 | -0.0121 | 82.1571
8.5 | 1.1973 | 0.01752 | -0.0063 | 68.339
9 | 1.1928 | 0.02128 | -0.0007 | 56.0526
9.5 | 1.183 | 0.02562 | 0.0044 | 46.1749
10 | 1.1705 | 0.03055 | 0.0085 | 38.3142
10.5 | 1.1621 | 0.03571 | 0.0116 | 32.5427
11 | 1.1599 | 0.04085 | 0.0137 | 28.3941
11.5 | 1.1595 | 0.04611 | 0.0154 | 25.1464
12 | 1.1591 | 0.05151 | 0.0168 | 22.5024
12.5 | 1.1702 | 0.05772 | 0.0146 | 20.2737
13 | 1.1667 | 0.06435 | 0.0144 | 18.1305
13.5 | 1.1637 | 0.07132 | 0.0135 | 16.3166

## 57. Re 3M Mach 0.00 (1)
BIGFOIL.COM POLAR EXPORT
NACA63-320 a=0.2
NACA63-320 a=0.2 |  |  |  | Cl Max: | 1.679 | at alpha= | 16.5 | deg
JavaFoil+Calcfoil stall+Eppler ext transition |  |  |  | L/D Max: | 116.173 | at alpha= | 5 | deg
Re: | 3000000 |  |  | Cd Min: | 0.00599 | at alpha= | -1.5 | deg
Mach: | 0 |  |  | Cl=0 at alpha= | -1.6508 | deg
|  |  |  | @ Cl=0.1, Cd= | 0.0060229
|  |  |  | @ Cl=0.4, Cd= | 0.006264
|  |  |  | @ Cl=0.6, Cd= | 0.0066048
alpha (deg) | Cl | Cd | Cm | Cl/Cd
-20 | -1.141 | 0.1171 | 0 | -9.741
-19.5 | -1.18 | 0.09326 | 0 | -12.655
-19 | -1.192 | 0.08962 | -0.001 | -13.297
-18.5 | -1.215 | 0.07689 | -0.001 | -15.806
-18 | -1.239 | 0.06434 | -0.002 | -19.249
-17.5 | -1.252 | 0.05694 | -0.002 | -21.986
-17 | -1.261 | 0.05083 | -0.003 | -24.803
-16.5 | -1.266 | 0.04541 | -0.003 | -27.882
-16 | -1.268 | 0.04064 | -0.004 | -31.192
-15.5 | -1.265 | 0.03633 | -0.004 | -34.827
-15 | -1.259 | 0.03293 | -0.005 | -38.224
-14.5 | -1.246 | 0.03022 | -0.005 | -41.24
-14 | -1.23 | 0.0278 | -0.006 | -44.235
-13.5 | -1.21 | 0.02548 | -0.007 | -47.491
-13 | -1.186 | 0.02348 | -0.007 | -50.497
-12.5 | -1.164 | 0.01948 | -0.008 | -59.744
-12 | -1.131 | 0.0182 | -0.009 | -62.166
-11.5 | -1.095 | 0.01709 | -0.009 | -64.089
-11 | -1.054 | 0.01607 | -0.01 | -65.613
-10.5 | -1.01 | 0.0152 | -0.01 | -66.43
-10 | -0.964 | 0.0143 | -0.011 | -67.423
-9.5 | -0.916 | 0.01354 | -0.012 | -67.672
-9 | -0.867 | 0.01277 | -0.012 | -67.873
-8.5 | -0.815 | 0.01212 | -0.013 | -67.269
-8 | -0.762 | 0.01155 | -0.014 | -65.937
-7.5 | -0.707 | 0.01104 | -0.015 | -64.076
-7 | -0.651 | 0.01057 | -0.015 | -61.653
-6.5 | -0.595 | 0.00981 | -0.016 | -60.69
-6 | -0.54 | 0.00871 | -0.017 | -62.035
-5.5 | -0.479 | 0.00815 | -0.018 | -58.811
-5 | -0.418 | 0.00636 | -0.018 | -65.781
-4.5 | -0.356 | 0.00623 | -0.019 | -57.238
-4 | -0.294 | 0.00617 | -0.02 | -47.696
-3.5 | -0.232 | 0.0061 | -0.02 | -38.016
-3 | -0.169 | 0.00604 | -0.021 | -28.073
-2.5 | -0.107 | 0.00601 | -0.022 | -17.761
-2 | -0.044 | 0.006 | -0.022 | -7.33
-1.5 | 0.019 | 0.00599 | -0.023 | 3.169
-1 | 0.082 | 0.00602 | -0.024 | 13.612
-0.5 | 0.145 | 0.00603 | -0.025 | 24.048
0 | 0.208 | 0.0061 | -0.025 | 34.086
0.5 | 0.271 | 0.00612 | -0.026 | 44.269
1 | 0.333 | 0.00618 | -0.027 | 53.794
1.5 | 0.395 | 0.00626 | -0.027 | 63.074
2 | 0.458 | 0.00631 | -0.028 | 72.472
2.5 | 0.52 | 0.00642 | -0.029 | 80.939
3 | 0.582 | 0.00657 | -0.029 | 88.594
3.5 | 0.644 | 0.00669 | -0.03 | 96.359
4 | 0.706 | 0.00683 | -0.031 | 103.454
4.5 | 0.768 | 0.00704 | -0.032 | 109.156
5 | 0.825 | 0.0071 | -0.032 | 116.173
5.5 | 0.882 | 0.00765 | -0.033 | 115.25
6 | 0.938 | 0.00811 | -0.033 | 115.6
6.5 | 0.994 | 0.00871 | -0.034 | 114.112
7 | 1.048 | 0.00953 | -0.034 | 110.002
7.5 | 1.101 | 0.01017 | -0.035 | 108.263
8 | 1.155 | 0.0108 | -0.035 | 106.916
8.5 | 1.206 | 0.01147 | -0.036 | 105.123
9 | 1.255 | 0.01247 | -0.036 | 100.681
9.5 | 1.299 | 0.01487 | -0.037 | 87.356
10 | 1.344 | 0.01672 | -0.037 | 80.371
10.5 | 1.388 | 0.01806 | -0.038 | 76.869
11 | 1.426 | 0.02155 | -0.038 | 66.143
11.5 | 1.465 | 0.02284 | -0.039 | 64.155
12 | 1.502 | 0.02429 | -0.039 | 61.826
12.5 | 1.537 | 0.02575 | -0.04 | 59.678
13 | 1.568 | 0.02737 | -0.04 | 57.285
13.5 | 1.597 | 0.02905 | -0.041 | 54.953
14 | 1.621 | 0.0309 | -0.041 | 52.456
14.5 | 1.64 | 0.03287 | -0.042 | 49.89
15 | 1.655 | 0.03508 | -0.042 | 47.192
15.5 | 1.667 | 0.03725 | -0.043 | 44.761
16 | 1.675 | 0.03961 | -0.043 | 42.287
16.5 | 1.679 | 0.04231 | -0.044 | 39.679
17 | 1.679 | 0.04508 | -0.044 | 37.248
17.5 | 1.673 | 0.04772 | -0.044 | 35.057
18 | 1.662 | 0.05068 | -0.045 | 32.805
18.5 | 1.648 | 0.05421 | -0.045 | 30.401
19 | 1.63 | 0.05789 | -0.045 | 28.159
19.5 | 1.609 | 0.06188 | -0.046 | 26.002
20 | 1.585 | 0.06637 | -0.046 | 23.88

## 58. Re 3M Mach 0.00 (2)
BIGFOIL.COM POLAR EXPORT
NACA63-320 a=0.2
NACA63-320 a=0.2 |  |  |  | Cl Max: | 1.4441 | at alpha= | 20 | deg
XFOIL ncrit=9 |  |  |  | L/D Max: | 142.478 | at alpha= | 6.5 | deg
Re: | 3000000 |  |  | Cd Min: | 0.08684 | at alpha= | 20 | deg
Mach: | 0 |  |  | Cl=0 at alpha= | -1.6504 | deg
|  |  |  | @ Cl=0.1, Cd= | 0.0054258
|  |  |  | @ Cl=0.4, Cd= | 0.0055702
|  |  |  | @ Cl=0.6, Cd= | 0.0057834
alpha (deg) | Cl | Cd | Cm | Cl/Cd
-20 | -1.4016 | 0.05411 | -0.0446 | -25.9028
-19.5 | -1.3913 | 0.04965 | -0.0458 | -28.0222
-19 | -1.3798 | 0.04547 | -0.0466 | -30.3453
-18.5 | -1.3635 | 0.0419 | -0.0472 | -32.5418
-18 | -1.3413 | 0.03828 | -0.0492 | -35.0392
-17.5 | -1.3313 | 0.03498 | -0.0483 | -38.0589
-17 | -1.3163 | 0.03198 | -0.0476 | -41.1601
-16.5 | -1.2989 | 0.02931 | -0.0467 | -44.3159
-16 | -1.2792 | 0.02689 | -0.0456 | -47.5716
-15.5 | -1.2566 | 0.02479 | -0.0444 | -50.6898
-15 | -1.2318 | 0.02289 | -0.043 | -53.8139
-14.5 | -1.2097 | 0.02092 | -0.0413 | -57.825
-14 | -1.1855 | 0.0192 | -0.0393 | -61.7448
-13.5 | -1.1592 | 0.01771 | -0.0372 | -65.4545
-13 | -1.1306 | 0.01645 | -0.035 | -68.7295
-12.5 | -1.1005 | 0.0154 | -0.0327 | -71.461
-12 | -1.0753 | 0.01432 | -0.0292 | -75.0908
-11.5 | -1.0515 | 0.01352 | -0.0248 | -77.7737
-11 | -1.014 | 0.01299 | -0.0223 | -78.06
-10.5 | -0.9702 | 0.01243 | -0.0209 | -78.0531
-10 | -0.9242 | 0.01188 | -0.0197 | -77.7946
-9.5 | -0.8742 | 0.01145 | -0.0192 | -76.3493
-9 | -0.8244 | 0.01094 | -0.0186 | -75.3565
-8.5 | -0.7721 | 0.01054 | -0.0184 | -73.2543
-8 | -0.7192 | 0.01012 | -0.0182 | -71.0672
-7.5 | -0.6664 | 0.00963 | -0.0181 | -69.2004
-7 | -0.6131 | 0.00914 | -0.0181 | -67.0788
-6.5 | -0.5583 | 0.00871 | -0.0183 | -64.0987
-6 | -0.5026 | 0.00831 | -0.0186 | -60.4813
-5.5 | -0.4468 | 0.00789 | -0.019 | -56.6286
-5 | -0.3907 | 0.00744 | -0.0194 | -52.5134
-4.5 | -0.3359 | 0.00681 | -0.0197 | -49.3245
-4 | -0.2808 | 0.00612 | -0.0201 | -45.8824
-3.5 | -0.2227 | 0.0058 | -0.0209 | -38.3966
-3 | -0.1631 | 0.00561 | -0.0218 | -29.0731
-2.5 | -0.1028 | 0.00555 | -0.0227 | -18.5225
-2 | -0.0423 | 0.0055 | -0.0237 | -7.6909
-1.5 | 0.0182 | 0.00546 | -0.0247 | 3.3333
-1 | 0.0785 | 0.00544 | -0.0257 | 14.4301
-0.5 | 0.1392 | 0.0054 | -0.0267 | 25.7778
0 | 0.1999 | 0.00545 | -0.0277 | 36.6789
0.5 | 0.2605 | 0.00546 | -0.0288 | 47.7106
1.5 | 0.3813 | 0.00555 | -0.0308 | 68.7027
2.5 | 0.5017 | 0.00568 | -0.0328 | 88.3275
3 | 0.5622 | 0.00572 | -0.0339 | 98.2867
3.5 | 0.6218 | 0.00582 | -0.0348 | 106.8385
4 | 0.6816 | 0.00589 | -0.0358 | 115.7216
4.5 | 0.7404 | 0.00606 | -0.0366 | 122.1782
5 | 0.7991 | 0.0062 | -0.0375 | 128.8871
5.5 | 0.8574 | 0.00638 | -0.0383 | 134.3887
6 | 0.915 | 0.00658 | -0.0389 | 139.0578
6.5 | 0.9717 | 0.00682 | -0.0395 | 142.478
7.5 | 1.075 | 0.00791 | -0.0393 | 135.9039
8 | 1.1214 | 0.00864 | -0.0384 | 129.7917
8.5 | 1.1657 | 0.00937 | -0.0372 | 124.4077
9 | 1.2037 | 0.01021 | -0.035 | 117.8942
9.5 | 1.2249 | 0.01125 | -0.03 | 108.88
10 | 1.2307 | 0.01253 | -0.023 | 98.2203
10.5 | 1.245 | 0.01405 | -0.0183 | 88.6121
11 | 1.2563 | 0.016 | -0.014 | 78.5187
11.5 | 1.2715 | 0.01798 | -0.0106 | 70.7175
12 | 1.2842 | 0.0202 | -0.0073 | 63.5743
12.5 | 1.2957 | 0.02248 | -0.0042 | 57.6379
13.5 | 1.3224 | 0.02895 | -0.0019 | 45.6788
14 | 1.3331 | 0.03235 | -0.0005 | 41.2087
14.5 | 1.3451 | 0.03586 | 0.0004 | 37.5098
15 | 1.3572 | 0.03951 | 0.0012 | 34.3508
15.5 | 1.3678 | 0.04341 | 0.0017 | 31.5089
16 | 1.382 | 0.04715 | 0.0018 | 29.3107
16.5 | 1.3916 | 0.05144 | 0.0018 | 27.0529
17 | 1.4029 | 0.05567 | 0.0016 | 25.2003
17.5 | 1.4137 | 0.06009 | 0.0011 | 23.5264
18 | 1.4207 | 0.06503 | 0.0004 | 21.8468
18.5 | 1.4289 | 0.06999 | -0.0006 | 20.4158
19 | 1.4383 | 0.07491 | -0.0018 | 19.2004
19.5 | 1.4425 | 0.08063 | -0.0034 | 17.8904
20 | 1.4441 | 0.08684 | -0.0053 | 16.6294

## 59. Re 3M Mach 0.10 (1)
BIGFOIL.COM POLAR EXPORT
NACA63-320 a=0.2
NACA63-320 a=0.2 |  |  |  | Cl Max: | 1.667 | at alpha= | 16.5 | deg
JavaFoil+Calcfoil stall+Eppler ext transition |  |  |  | L/D Max: | 115.308 | at alpha= | 5 | deg
Re: | 3000000 |  |  | Cd Min: | 0.00602 | at alpha= | -1 | deg
Mach: | 0.1 |  |  | Cl=0 at alpha= | -1.6508 | deg
|  |  |  | @ Cl=0.1, Cd= | 0.00602
|  |  |  | @ Cl=0.4, Cd= | 0.0062829
|  |  |  | @ Cl=0.6, Cd= | 0.006599
alpha (deg) | Cl | Cd | Cm | Cl/Cd
-20 | -1.088 | 0.12956 | 0 | -8.4
-19.5 | -1.116 | 0.11491 | 0 | -9.713
-19 | -1.137 | 0.10604 | -0.001 | -10.72
-18.5 | -1.18 | 0.0816 | -0.001 | -14.459
-18 | -1.203 | 0.07026 | -0.002 | -17.129
-17.5 | -1.223 | 0.06091 | -0.002 | -20.076
-17 | -1.236 | 0.05419 | -0.003 | -22.803
-16.5 | -1.246 | 0.04783 | -0.003 | -26.044
-16 | -1.251 | 0.04248 | -0.004 | -29.445
-15.5 | -1.251 | 0.03806 | -0.004 | -32.882
-15 | -1.247 | 0.03446 | -0.005 | -36.197
-14.5 | -1.239 | 0.0311 | -0.005 | -39.823
-14 | -1.224 | 0.02855 | -0.006 | -42.891
-13.5 | -1.206 | 0.02617 | -0.007 | -46.087
-13 | -1.184 | 0.02403 | -0.007 | -49.266
-12.5 | -1.164 | 0.01982 | -0.008 | -58.699
-12 | -1.132 | 0.01853 | -0.009 | -61.103
-11.5 | -1.097 | 0.01735 | -0.009 | -63.22
-11 | -1.056 | 0.0163 | -0.01 | -64.812
-10.5 | -1.012 | 0.01541 | -0.011 | -65.683
-10 | -0.967 | 0.01448 | -0.011 | -66.761
-9.5 | -0.919 | 0.01365 | -0.012 | -67.351
-9 | -0.869 | 0.01291 | -0.013 | -67.372
-8.5 | -0.818 | 0.01228 | -0.013 | -66.587
-8 | -0.765 | 0.01166 | -0.014 | -65.547
-7.5 | -0.71 | 0.01112 | -0.015 | -63.817
-7 | -0.654 | 0.01065 | -0.015 | -61.418
-6.5 | -0.597 | 0.00946 | -0.016 | -63.152
-6 | -0.543 | 0.00883 | -0.017 | -61.482
-5.5 | -0.482 | 0.00818 | -0.018 | -58.913
-5 | -0.42 | 0.00638 | -0.018 | -65.835
-4.5 | -0.358 | 0.00622 | -0.019 | -57.576
-4 | -0.296 | 0.00617 | -0.02 | -47.916
-3.5 | -0.233 | 0.00613 | -0.02 | -38.015
-3 | -0.17 | 0.00603 | -0.021 | -28.249
-2.5 | -0.107 | 0.00603 | -0.022 | -17.791
-2 | -0.044 | 0.00603 | -0.023 | -7.33
-1.5 | 0.019 | 0.00603 | -0.023 | 3.166
-1 | 0.082 | 0.00602 | -0.024 | 13.689
-0.5 | 0.146 | 0.00602 | -0.025 | 24.202
0 | 0.209 | 0.00609 | -0.025 | 34.294
0.5 | 0.272 | 0.00615 | -0.026 | 44.274
1 | 0.334 | 0.00618 | -0.027 | 54.059
1.5 | 0.397 | 0.00628 | -0.027 | 63.189
2 | 0.46 | 0.00634 | -0.028 | 72.51
2.5 | 0.522 | 0.00641 | -0.029 | 81.547
3 | 0.585 | 0.00657 | -0.03 | 89.051
3.5 | 0.647 | 0.00669 | -0.03 | 96.743
4 | 0.71 | 0.00691 | -0.031 | 102.727
4.5 | 0.772 | 0.00711 | -0.032 | 108.495
5 | 0.828 | 0.00718 | -0.032 | 115.308
5.5 | 0.885 | 0.00772 | -0.033 | 114.75
6 | 0.942 | 0.00819 | -0.033 | 114.976
6.5 | 0.998 | 0.00881 | -0.034 | 113.179
7 | 1.052 | 0.00962 | -0.034 | 109.311
7.5 | 1.106 | 0.01029 | -0.035 | 107.487
8 | 1.159 | 0.01093 | -0.036 | 106.059
8.5 | 1.211 | 0.01163 | -0.036 | 104.113
9 | 1.26 | 0.01265 | -0.037 | 99.621
9.5 | 1.303 | 0.01523 | -0.037 | 85.565
10 | 1.348 | 0.01696 | -0.037 | 79.484
10.5 | 1.393 | 0.01833 | -0.038 | 75.987
11 | 1.43 | 0.02191 | -0.038 | 65.24
11.5 | 1.469 | 0.02318 | -0.039 | 63.362
12 | 1.505 | 0.02465 | -0.039 | 61.048
12.5 | 1.539 | 0.02616 | -0.04 | 58.838
13 | 1.569 | 0.02784 | -0.04 | 56.372
13.5 | 1.597 | 0.02955 | -0.041 | 54.041
14 | 1.62 | 0.03146 | -0.041 | 51.495
14.5 | 1.637 | 0.0335 | -0.042 | 48.875
15 | 1.651 | 0.03577 | -0.042 | 46.142
15.5 | 1.66 | 0.03803 | -0.043 | 43.653
16 | 1.665 | 0.04068 | -0.043 | 40.943
16.5 | 1.667 | 0.04332 | -0.044 | 38.477
17 | 1.664 | 0.04609 | -0.044 | 36.091
17.5 | 1.653 | 0.04919 | -0.044 | 33.612
18 | 1.639 | 0.05237 | -0.045 | 31.298
18.5 | 1.621 | 0.05609 | -0.045 | 28.894
19 | 1.598 | 0.06001 | -0.046 | 26.633
19.5 | 1.572 | 0.0643 | -0.046 | 24.451
20 | 1.543 | 0.06915 | -0.046 | 22.318

## 60. Re 3M Mach 0.10 (2)
BIGFOIL.COM POLAR EXPORT
NACA63-320 a=0.2
NACA63-320 a=0.2 |  |  |  | Cl Max: | 1.4325 | at alpha= | 20 | deg
XFOIL ncrit=9 |  |  |  | L/D Max: | 142.402 | at alpha= | 6.5 | deg
Re: | 3000000 |  |  | Cd Min: | 0.09043 | at alpha= | 20 | deg
Mach: | 0.1 |  |  | Cl=0 at alpha= | -1.6511 | deg
|  |  |  | @ Cl=0.1, Cd= | 0.0054397
|  |  |  | @ Cl=0.4, Cd= | 0.0055831
|  |  |  | @ Cl=0.6, Cd= | 0.005801
alpha (deg) | Cl | Cd | Cm | Cl/Cd
-20 | -1.3899 | 0.05735 | -0.0453 | -24.2354
-19.5 | -1.3818 | 0.05245 | -0.0468 | -26.3451
-19 | -1.3727 | 0.04786 | -0.0478 | -28.6816
-18.5 | -1.3576 | 0.04401 | -0.0485 | -30.8475
-18 | -1.3335 | 0.04044 | -0.0505 | -32.9748
-17.5 | -1.3233 | 0.03695 | -0.0498 | -35.8133
-17 | -1.3103 | 0.03362 | -0.0493 | -38.9738
-16.5 | -1.2941 | 0.03069 | -0.0485 | -42.1668
-16 | -1.2749 | 0.02813 | -0.0475 | -45.3217
-15.5 | -1.2531 | 0.02587 | -0.0463 | -48.4383
-15 | -1.2295 | 0.0238 | -0.0449 | -51.6597
-14.5 | -1.2052 | 0.02187 | -0.0433 | -55.1075
-14 | -1.1827 | 0.01995 | -0.0413 | -59.2832
-13.5 | -1.157 | 0.01833 | -0.0392 | -63.1206
-13 | -1.1289 | 0.01695 | -0.037 | -66.6018
-12.5 | -1.0989 | 0.0158 | -0.0347 | -69.5506
-12 | -1.0715 | 0.01469 | -0.0317 | -72.9408
-11.5 | -1.047 | 0.01374 | -0.0276 | -76.2009
-11 | -1.0165 | 0.01315 | -0.0238 | -77.3004
-10.5 | -0.9728 | 0.01261 | -0.0222 | -77.1451
-10 | -0.9281 | 0.012 | -0.0208 | -77.3417
-9.5 | -0.8787 | 0.01154 | -0.02 | -76.1438
-9 | -0.8286 | 0.01104 | -0.0193 | -75.0543
-8.5 | -0.776 | 0.01064 | -0.019 | -72.9323
-8 | -0.7233 | 0.01019 | -0.0187 | -70.9814
-7.5 | -0.6699 | 0.00972 | -0.0186 | -68.9198
-7 | -0.6165 | 0.00921 | -0.0185 | -66.9381
-6.5 | -0.5614 | 0.00877 | -0.0186 | -64.0137
-6 | -0.5054 | 0.00837 | -0.0189 | -60.3823
-5.5 | -0.4493 | 0.00795 | -0.0192 | -56.5157
-5 | -0.3931 | 0.00748 | -0.0196 | -52.5535
-4.5 | -0.3377 | 0.00687 | -0.0199 | -49.1557
-4 | -0.2825 | 0.00615 | -0.0203 | -45.935
-3.5 | -0.2241 | 0.00582 | -0.021 | -38.5052
-3 | -0.1641 | 0.00562 | -0.0219 | -29.1993
-2.5 | -0.1034 | 0.00557 | -0.0229 | -18.5637
-2 | -0.0425 | 0.00551 | -0.0239 | -7.7132
-1.5 | 0.0184 | 0.00547 | -0.0249 | 3.3638
-1 | 0.0791 | 0.00545 | -0.0258 | 14.5138
-0.5 | 0.1402 | 0.00542 | -0.0269 | 25.8672
0 | 0.2013 | 0.00547 | -0.0279 | 36.8007
0.5 | 0.2623 | 0.00547 | -0.029 | 47.9525
1 | 0.3233 | 0.00553 | -0.03 | 58.4629
1.5 | 0.384 | 0.00557 | -0.031 | 68.9408
2 | 0.4449 | 0.00562 | -0.032 | 79.1637
2.5 | 0.5052 | 0.0057 | -0.033 | 88.6316
3 | 0.566 | 0.00575 | -0.034 | 98.4348
3.5 | 0.626 | 0.00584 | -0.035 | 107.1918
4 | 0.6863 | 0.00591 | -0.036 | 116.1252
4.5 | 0.7456 | 0.00608 | -0.0368 | 122.6316
5 | 0.8046 | 0.00623 | -0.0376 | 129.1493
5.5 | 0.8632 | 0.00642 | -0.0383 | 134.4548
6 | 0.9212 | 0.00662 | -0.039 | 139.1541
6.5 | 0.9783 | 0.00687 | -0.0396 | 142.4017
7 | 1.0328 | 0.00729 | -0.0397 | 141.6735
7.5 | 1.0817 | 0.00799 | -0.0391 | 135.3817
8 | 1.1282 | 0.00872 | -0.0382 | 129.3807
8.5 | 1.172 | 0.00946 | -0.0367 | 123.8901
9 | 1.2081 | 0.01035 | -0.0341 | 116.7246
9.5 | 1.2215 | 0.01144 | -0.0277 | 106.7745
10 | 1.2294 | 0.01285 | -0.0214 | 95.6732
10.5 | 1.2436 | 0.0145 | -0.0168 | 85.7655
11 | 1.2545 | 0.01656 | -0.0126 | 75.7548
11.5 | 1.2699 | 0.01861 | -0.0092 | 68.2375
12 | 1.2811 | 0.021 | -0.0059 | 61.0048
12.5 | 1.2953 | 0.0235 | -0.0037 | 55.1191
13.5 | 1.3169 | 0.03028 | -0.0008 | 43.4908
14 | 1.327 | 0.03385 | 0.0005 | 39.2024
14.5 | 1.3398 | 0.03738 | 0.0014 | 35.8427
15 | 1.3529 | 0.04103 | 0.0021 | 32.9734
15.5 | 1.3631 | 0.04507 | 0.0025 | 30.2441
16 | 1.3772 | 0.04891 | 0.0026 | 28.1578
16.5 | 1.3855 | 0.05343 | 0.0026 | 25.9311
17 | 1.3977 | 0.05768 | 0.0022 | 24.232
17.5 | 1.4071 | 0.06235 | 0.0017 | 22.5678
18 | 1.4123 | 0.06764 | 0.0008 | 20.8797
18.5 | 1.421 | 0.07268 | -0.0003 | 19.5515
19 | 1.4281 | 0.07803 | -0.0016 | 18.3019
19.5 | 1.431 | 0.08408 | -0.0034 | 17.0195
20 | 1.4325 | 0.09043 | -0.0055 | 15.841

## 61. Re 3M Mach 0.25 (1)
BIGFOIL.COM POLAR EXPORT
NACA63-320 a=0.2
NACA63-320 a=0.2 |  |  |  | Cl Max: | 1.606 | at alpha= | 14.5 | deg
JavaFoil+Calcfoil stall+Eppler ext transition |  |  |  | L/D Max: | 113.526 | at alpha= | 4.5 | deg
Re: | 3000000 |  |  | Cd Min: | 0.00608 | at alpha= | -1 | deg
Mach: | 0.25 |  |  | Cl=0 at alpha= | -1.6539 | deg
|  |  |  | @ Cl=0.1, Cd= | 0.0060869
|  |  |  | @ Cl=0.4, Cd= | 0.0063728
|  |  |  | @ Cl=0.6, Cd= | 0.0067173
alpha (deg) | Cl | Cd | Cm | Cl/Cd
-19 | -0.822 | 0.15164 | 0 | -5.423
-18.5 | -0.869 | 0.14189 | -0.001 | -6.127
-18 | -0.912 | 0.13413 | -0.001 | -6.796
-17.5 | -0.956 | 0.11887 | -0.002 | -8.04
-17 | -0.998 | 0.10435 | -0.002 | -9.564
-16.5 | -1.055 | 0.07972 | -0.003 | -13.237
-16 | -1.1 | 0.06352 | -0.004 | -17.319
-15.5 | -1.133 | 0.05238 | -0.004 | -21.63
-15 | -1.155 | 0.04456 | -0.005 | -25.925
-14.5 | -1.169 | 0.03869 | -0.005 | -30.213
-14 | -1.175 | 0.0339 | -0.006 | -34.67
-13.5 | -1.172 | 0.03062 | -0.007 | -38.264
-13 | -1.162 | 0.02767 | -0.007 | -41.979
-12.5 | -1.146 | 0.02513 | -0.008 | -45.591
-12 | -1.13 | 0.02053 | -0.009 | -55.012
-11.5 | -1.101 | 0.01903 | -0.009 | -57.827
-11 | -1.064 | 0.01782 | -0.01 | -59.686
-10.5 | -1.023 | 0.01661 | -0.011 | -61.617
-10 | -0.979 | 0.01559 | -0.011 | -62.803
-9.5 | -0.933 | 0.01469 | -0.012 | -63.506
-9 | -0.884 | 0.01382 | -0.013 | -63.955
-8.5 | -0.833 | 0.013 | -0.014 | -64.047
-8 | -0.779 | 0.01229 | -0.014 | -63.4
-7.5 | -0.724 | 0.01172 | -0.015 | -61.745
-7 | -0.667 | 0.01114 | -0.016 | -59.899
-6.5 | -0.609 | 0.01065 | -0.016 | -57.205
-6 | -0.557 | 0.00913 | -0.017 | -61.027
-5.5 | -0.495 | 0.00857 | -0.018 | -57.701
-5 | -0.432 | 0.00648 | -0.019 | -66.577
-4.5 | -0.368 | 0.00635 | -0.02 | -57.921
-4 | -0.304 | 0.00624 | -0.02 | -48.681
-3.5 | -0.239 | 0.0062 | -0.021 | -38.62
-3 | -0.175 | 0.00612 | -0.022 | -28.58
-2.5 | -0.11 | 0.0061 | -0.022 | -18.068
-2 | -0.045 | 0.0061 | -0.023 | -7.446
-1.5 | 0.02 | 0.00609 | -0.024 | 3.218
-1 | 0.085 | 0.00608 | -0.025 | 13.923
-0.5 | 0.15 | 0.00611 | -0.025 | 24.478
0 | 0.215 | 0.00615 | -0.026 | 34.922
0.5 | 0.28 | 0.00625 | -0.027 | 44.781
1 | 0.343 | 0.00625 | -0.028 | 54.893
1.5 | 0.408 | 0.00639 | -0.028 | 63.851
2 | 0.472 | 0.00649 | -0.029 | 72.825
2.5 | 0.537 | 0.00655 | -0.03 | 81.945
3 | 0.601 | 0.00672 | -0.03 | 89.359
3.5 | 0.665 | 0.00691 | -0.031 | 96.182
4 | 0.729 | 0.00707 | -0.032 | 103.099
4.5 | 0.786 | 0.00692 | -0.032 | 113.526
5 | 0.845 | 0.00773 | -0.033 | 109.379
5.5 | 0.905 | 0.0081 | -0.034 | 111.684
6 | 0.963 | 0.00862 | -0.034 | 111.686
6.5 | 1.019 | 0.0095 | -0.035 | 107.259
7 | 1.075 | 0.01024 | -0.035 | 105.029
7.5 | 1.13 | 0.01094 | -0.036 | 103.257
8 | 1.184 | 0.01166 | -0.036 | 101.517
8.5 | 1.236 | 0.01256 | -0.037 | 98.392
9 | 1.282 | 0.0145 | -0.037 | 88.451
9.5 | 1.326 | 0.01708 | -0.038 | 77.642
10 | 1.372 | 0.01851 | -0.038 | 74.104
10.5 | 1.415 | 0.01993 | -0.039 | 71.015
11 | 1.45 | 0.0238 | -0.039 | 60.91
11.5 | 1.486 | 0.02541 | -0.04 | 58.467
12 | 1.518 | 0.02703 | -0.04 | 56.171
12.5 | 1.546 | 0.02884 | -0.041 | 53.612
13 | 1.57 | 0.03086 | -0.041 | 50.869
13.5 | 1.589 | 0.03298 | -0.042 | 48.182
14 | 1.601 | 0.0352 | -0.042 | 45.493
14.5 | 1.606 | 0.03766 | -0.043 | 42.655
15 | 1.604 | 0.0405 | -0.043 | 39.608
15.5 | 1.596 | 0.04349 | -0.044 | 36.686
16 | 1.581 | 0.04664 | -0.044 | 33.887
16.5 | 1.559 | 0.05007 | -0.044 | 31.136
17 | 1.53 | 0.05432 | -0.045 | 28.163
17.5 | 1.489 | 0.05856 | -0.045 | 25.432
18 | 1.442 | 0.06322 | -0.045 | 22.805
18.5 | 1.387 | 0.06882 | -0.046 | 20.15
19 | 1.326 | 0.07476 | -0.046 | 17.735
19.5 | 1.259 | 0.08175 | -0.046 | 15.397

## 62. Re 3M Mach 0.25 (2)
BIGFOIL.COM POLAR EXPORT
NACA63-320 a=0.2
NACA63-320 a=0.2 |  |  |  | Cl Max: | 1.3829 | at alpha= | 20 | deg
XFOIL ncrit=9 |  |  |  | L/D Max: | 141.464 | at alpha= | 6.5 | deg
Re: | 3000000 |  |  | Cd Min: | 0.10829 | at alpha= | 20 | deg
Mach: | 0.25 |  |  | Cl=0 at alpha= | -1.6545 | deg
|  |  |  | @ Cl=0.1, Cd= | 0.0055128
|  |  |  | @ Cl=0.4, Cd= | 0.0056617
|  |  |  | @ Cl=0.6, Cd= | 0.0058984
alpha (deg) | Cl | Cd | Cm | Cl/Cd
-20 | -1.3066 | 0.07817 | -0.0452 | -16.7149
-19.5 | -1.3083 | 0.07102 | -0.0484 | -18.4216
-19 | -1.3127 | 0.06385 | -0.0512 | -20.5591
-18 | -1.2931 | 0.05288 | -0.0556 | -24.4535
-17.5 | -1.2833 | 0.04826 | -0.0562 | -26.5914
-17 | -1.2691 | 0.04411 | -0.0565 | -28.7713
-16.5 | -1.2591 | 0.03977 | -0.0566 | -31.6595
-16 | -1.2459 | 0.03593 | -0.0562 | -34.6758
-15.5 | -1.2278 | 0.03269 | -0.0554 | -37.5589
-15 | -1.2091 | 0.02972 | -0.0542 | -40.683
-14.5 | -1.1872 | 0.0271 | -0.0529 | -43.8081
-14 | -1.1625 | 0.02479 | -0.0513 | -46.8939
-13.5 | -1.1412 | 0.02241 | -0.0493 | -50.9237
-13 | -1.1168 | 0.02032 | -0.0471 | -54.9606
-12.5 | -1.0889 | 0.01857 | -0.0448 | -58.6376
-12 | -1.0583 | 0.01709 | -0.0424 | -61.9251
-11.5 | -1.0289 | 0.01569 | -0.0395 | -65.5768
-11 | -1.0012 | 0.01444 | -0.0361 | -69.3352
-10.5 | -0.9727 | 0.01346 | -0.0321 | -72.266
-10 | -0.9414 | 0.01285 | -0.0277 | -73.2607
-9.5 | -0.8983 | 0.01215 | -0.0253 | -73.9342
-9 | -0.8483 | 0.01166 | -0.024 | -72.753
-8.5 | -0.7976 | 0.01108 | -0.0227 | -71.9856
-8 | -0.7438 | 0.01063 | -0.022 | -69.9718
-7.5 | -0.6891 | 0.01014 | -0.0214 | -67.9586
-7 | -0.6341 | 0.00964 | -0.021 | -65.778
-6.5 | -0.5788 | 0.00908 | -0.0206 | -63.7445
-6 | -0.5216 | 0.00864 | -0.0206 | -60.3704
-5.5 | -0.4635 | 0.00818 | -0.0207 | -56.6626
-4.5 | -0.348 | 0.00712 | -0.0212 | -48.8764
-4 | -0.2916 | 0.00635 | -0.0214 | -45.9213
-3.5 | -0.2319 | 0.00589 | -0.0219 | -39.3718
-3 | -0.1698 | 0.0057 | -0.0228 | -29.7895
-2.5 | -0.1069 | 0.00564 | -0.0237 | -18.9539
-2 | -0.0436 | 0.00558 | -0.0247 | -7.8136
-1.5 | 0.0195 | 0.00558 | -0.0257 | 3.4946
-1 | 0.0826 | 0.00551 | -0.0267 | 14.9909
-0.5 | 0.1459 | 0.00552 | -0.0278 | 26.4312
0 | 0.2091 | 0.00555 | -0.0288 | 37.6757
0.5 | 0.2725 | 0.00556 | -0.0299 | 49.0108
1 | 0.3353 | 0.00564 | -0.0309 | 59.4504
1.5 | 0.3987 | 0.00566 | -0.032 | 70.4417
2 | 0.4614 | 0.00574 | -0.033 | 80.3833
2.5 | 0.5245 | 0.00579 | -0.034 | 90.5872
3 | 0.5872 | 0.00588 | -0.0349 | 99.8639
3.5 | 0.6497 | 0.00597 | -0.0359 | 108.8275
4 | 0.7123 | 0.00607 | -0.0368 | 117.3476
4.5 | 0.7741 | 0.0062 | -0.0376 | 124.8548
5 | 0.8352 | 0.0064 | -0.0383 | 130.5
5.5 | 0.8956 | 0.00662 | -0.0388 | 135.287
6 | 0.9554 | 0.00687 | -0.0393 | 139.0684
6.5 | 1.0143 | 0.00717 | -0.0395 | 141.4644
7 | 1.07 | 0.00761 | -0.0393 | 140.6045
7.5 | 1.1188 | 0.00836 | -0.0381 | 133.8278
8 | 1.1618 | 0.00924 | -0.0361 | 125.7359
8.5 | 1.1988 | 0.01013 | -0.033 | 118.3416
9 | 1.2101 | 0.01123 | -0.0258 | 107.756
9.5 | 1.2135 | 0.01302 | -0.0188 | 93.2028
10 | 1.2236 | 0.01507 | -0.0138 | 81.1944
10.5 | 1.234 | 0.01742 | -0.0095 | 70.8381
11 | 1.2447 | 0.01997 | -0.0057 | 62.3285
11.5 | 1.2559 | 0.02268 | -0.0024 | 55.3748
12 | 1.2626 | 0.02575 | 0.0009 | 49.033
12.5 | 1.281 | 0.02935 | 0.0007 | 43.6457
13.5 | 1.291 | 0.03753 | 0.0042 | 34.3991
14 | 1.3008 | 0.04166 | 0.0051 | 31.2242
14.5 | 1.3116 | 0.04587 | 0.0057 | 28.5939
15 | 1.3214 | 0.05033 | 0.0061 | 26.2547
15.5 | 1.3336 | 0.05472 | 0.0061 | 24.3713
16 | 1.3419 | 0.05967 | 0.0059 | 22.4887
16.5 | 1.3521 | 0.06457 | 0.0054 | 20.9401
17 | 1.3597 | 0.06991 | 0.0046 | 19.4493
17.5 | 1.364 | 0.07579 | 0.0034 | 17.9971
18 | 1.3726 | 0.08139 | 0.002 | 16.8645
18.5 | 1.3775 | 0.08757 | 0.0002 | 15.7303
19 | 1.3782 | 0.09444 | -0.0021 | 14.5934
19.5 | 1.3814 | 0.1012 | -0.0046 | 13.6502
20 | 1.3829 | 0.10829 | -0.0075 | 12.7703

## 63. Re 3M Mach 0.50 (1)
BIGFOIL.COM POLAR EXPORT
NACA63-320 a=0.2
NACA63-320 a=0.2 |  |  |  | Cl Max: | 1.435 | at alpha= | 10.5 | deg
JavaFoil+Calcfoil stall+Eppler ext transition |  |  |  | L/D Max: | 98.592 | at alpha= | 5 | deg
Re: | 3000000 |  |  | Cd Min: | 0.00643 | at alpha= | -2 | deg
Mach: | 0.5 |  |  | Cl=0 at alpha= | -1.6507 | deg
|  |  |  | @ Cl=0.1, Cd= | 0.0064514
|  |  |  | @ Cl=0.4, Cd= | 0.0068231
|  |  |  | @ Cl=0.6, Cd= | 0.0075348
alpha (deg) | Cl | Cd | Cm | Cl/Cd
-20 | -1.057 | 0.17283 | 0 | -6.117
-19.5 | -1.026 | 0.16529 | 0 | -6.205
-19 | -0.997 | 0.15981 | -0.001 | -6.237
-18.5 | -0.969 | 0.15798 | -0.001 | -6.131
-18 | -0.943 | 0.15313 | -0.001 | -6.155
-17.5 | -0.911 | 0.15131 | -0.002 | -6.02
-17 | -0.882 | 0.13952 | -0.002 | -6.322
-16.5 | -0.854 | 0.13908 | -0.002 | -6.138
-16 | -0.827 | 0.13127 | -0.003 | -6.298
-15.5 | -0.795 | 0.12949 | -0.003 | -6.143
-15 | -0.767 | 0.12166 | -0.003 | -6.303
-14.5 | -0.74 | 0.12078 | -0.004 | -6.126
-14 | -0.709 | 0.11105 | -0.004 | -6.387
-13.5 | -0.68 | 0.10756 | -0.004 | -6.325
-13 | -0.652 | 0.10554 | -0.004 | -6.178
-12.5 | -0.624 | 0.10269 | -0.005 | -6.077
-12 | -0.594 | 0.09531 | -0.005 | -6.235
-11.5 | -0.567 | 0.09616 | -0.005 | -5.897
-11 | -0.538 | 0.0928 | -0.006 | -5.796
-10.5 | -0.847 | 0.04332 | -0.011 | -19.551
-10 | -0.928 | 0.0276 | -0.012 | -33.628
-9.5 | -0.938 | 0.02089 | -0.013 | -44.886
-9 | -0.914 | 0.01906 | -0.014 | -47.961
-8.5 | -0.878 | 0.0174 | -0.015 | -50.435
-8 | -0.83 | 0.01608 | -0.016 | -51.634
-7.5 | -0.778 | 0.01488 | -0.016 | -52.289
-7 | -0.722 | 0.0139 | -0.017 | -51.905
-6.5 | -0.662 | 0.01299 | -0.018 | -50.972
-6 | -0.6 | 0.01221 | -0.019 | -49.123
-5.5 | -0.538 | 0.01051 | -0.02 | -51.173
-5 | -0.472 | 0.00974 | -0.021 | -48.515
-4.5 | -0.41 | 0.00684 | -0.022 | -59.94
-4 | -0.339 | 0.00667 | -0.023 | -50.841
-3.5 | -0.267 | 0.00653 | -0.023 | -40.959
-3 | -0.195 | 0.00648 | -0.024 | -30.147
-2.5 | -0.123 | 0.00647 | -0.025 | -19.017
-2 | -0.051 | 0.00643 | -0.026 | -7.896
-1.5 | 0.022 | 0.00646 | -0.027 | 3.393
-1 | 0.095 | 0.00645 | -0.028 | 14.664
-0.5 | 0.167 | 0.00647 | -0.028 | 25.863
0 | 0.24 | 0.00654 | -0.029 | 36.71
0.5 | 0.313 | 0.00666 | -0.03 | 46.984
1 | 0.383 | 0.00679 | -0.031 | 56.465
1.5 | 0.455 | 0.00693 | -0.032 | 65.685
2 | 0.521 | 0.00727 | -0.032 | 71.728
2.5 | 0.59 | 0.0075 | -0.033 | 78.719
3 | 0.659 | 0.00774 | -0.033 | 85.049
3.5 | 0.727 | 0.00803 | -0.034 | 90.542
4 | 0.794 | 0.00842 | -0.035 | 94.336
4.5 | 0.861 | 0.00886 | -0.036 | 97.168
5 | 0.927 | 0.0094 | -0.036 | 98.592
5.5 | 0.991 | 0.01013 | -0.037 | 97.874
6 | 1.053 | 0.01141 | -0.037 | 92.258
6.5 | 1.114 | 0.01249 | -0.038 | 89.231
7 | 1.175 | 0.01345 | -0.039 | 87.35
7.5 | 1.232 | 0.01448 | -0.039 | 85.085
8 | 1.285 | 0.01598 | -0.04 | 80.38
8.5 | 1.328 | 0.01991 | -0.04 | 66.721
9 | 1.369 | 0.02273 | -0.041 | 60.21
9.5 | 1.399 | 0.02805 | -0.041 | 49.886
10 | 1.425 | 0.03048 | -0.042 | 46.74
10.5 | 1.435 | 0.03343 | -0.042 | 42.932
11 | 1.417 | 0.03694 | -0.043 | 38.36
11.5 | 1.338 | 0.04126 | -0.043 | 32.443
12 | 0.883 | 0.0524 | -0.043 | 16.847
12.5 | 0.804 | 0.10013 | -0.022 | 8.034
13 | 0.832 | 0.10387 | -0.022 | 8.009
13.5 | 0.943 | 0.07573 | -0.042 | 12.449
14 | 0.889 | 0.1143 | -0.025 | 7.776
14.5 | 0.991 | 0.09029 | -0.042 | 10.97
15 | 0.947 | 0.12322 | -0.028 | 7.682
15.5 | 1.046 | 0.09976 | -0.043 | 10.49

## 64. Re 3M Mach 0.50 (2)
BIGFOIL.COM POLAR EXPORT
NACA63-320 a=0.2
NACA63-320 a=0.2 |  |  |  | Cl Max: | 1.2166 | at alpha= | 16.5 | deg
XFOIL ncrit=9 |  |  |  | L/D Max: | 135.191 | at alpha= | 6 | deg
Re: | 3000000 |  |  | Cd Min: | 0.21479 | at alpha= | -20 | deg
Mach: | 0.5 |  |  | Cl=0 at alpha= | -1.6708 | deg
|  |  |  | @ Cl=0.1, Cd= | 0.0059004
|  |  |  | @ Cl=0.4, Cd= | 0.0061059
|  |  |  | @ Cl=0.6, Cd= | 0.0063471
alpha (deg) | Cl | Cd | Cm | Cl/Cd
-20 | -0.7135 | 0.21479 | 0.0333 | -3.3218
-19.5 | -0.7141 | 0.2022 | 0.0254 | -3.5317
-18.5 | -0.7434 | 0.17327 | 0.006 | -4.2904
-17.5 | -0.7724 | 0.14707 | -0.0125 | -5.2519
-17 | -0.8018 | 0.13245 | -0.0232 | -6.0536
-16.5 | -0.8315 | 0.11846 | -0.0334 | -7.0192
-16 | -0.8595 | 0.10524 | -0.0428 | -8.167
-15.5 | -0.8855 | 0.09279 | -0.0513 | -9.5431
-15 | -0.9073 | 0.08151 | -0.0586 | -11.1311
-14.5 | -0.9205 | 0.07185 | -0.064 | -12.8114
-14 | -0.9356 | 0.06275 | -0.0684 | -14.91
-13.5 | -0.9457 | 0.05478 | -0.0713 | -17.2636
-13 | -0.9515 | 0.04779 | -0.0728 | -19.91
-12.5 | -0.951 | 0.04177 | -0.073 | -22.7675
-12 | -0.9462 | 0.03653 | -0.0723 | -25.902
-11.5 | -0.9364 | 0.03197 | -0.0708 | -29.29
-11 | -0.922 | 0.02811 | -0.0685 | -32.7997
-10.5 | -0.9048 | 0.02464 | -0.0657 | -36.7208
-10 | -0.8791 | 0.02185 | -0.0626 | -40.2334
-9.5 | -0.8511 | 0.01934 | -0.0593 | -44.0072
-9 | -0.8219 | 0.01708 | -0.0556 | -48.1206
-8.5 | -0.7887 | 0.01519 | -0.0519 | -51.9223
-8 | -0.752 | 0.01368 | -0.048 | -54.9708
-7.5 | -0.7217 | 0.0123 | -0.0428 | -58.6748
-7 | -0.687 | 0.01153 | -0.037 | -59.5837
-6.5 | -0.6343 | 0.01082 | -0.0338 | -58.6229
-6 | -0.579 | 0.01008 | -0.0313 | -57.4405
-5.5 | -0.5196 | 0.00936 | -0.0295 | -55.5128
-4.5 | -0.391 | 0.00819 | -0.0276 | -47.7411
-4 | -0.3271 | 0.00747 | -0.027 | -43.7885
-3.5 | -0.2662 | 0.00641 | -0.0264 | -41.5289
-3 | -0.1951 | 0.0061 | -0.0269 | -31.9836
-2.5 | -0.1219 | 0.00603 | -0.0277 | -20.2156
-2 | -0.0482 | 0.00596 | -0.0286 | -8.0872
-1.5 | 0.025 | 0.00594 | -0.0296 | 4.2088
-1 | 0.0984 | 0.0059 | -0.0306 | 16.678
-0.5 | 0.1718 | 0.00592 | -0.0317 | 29.0203
0 | 0.245 | 0.00598 | -0.0328 | 40.9699
0.5 | 0.3185 | 0.006 | -0.0339 | 53.0833
1 | 0.3913 | 0.0061 | -0.0349 | 64.1475
1.5 | 0.4647 | 0.00615 | -0.0359 | 75.561
2 | 0.5373 | 0.00627 | -0.0368 | 85.6938
2.5 | 0.6105 | 0.00636 | -0.0377 | 95.9906
3 | 0.683 | 0.00651 | -0.0384 | 104.9155
3.5 | 0.7556 | 0.00664 | -0.039 | 113.7952
4 | 0.8276 | 0.00684 | -0.0394 | 120.9942
4.5 | 0.8994 | 0.00702 | -0.0396 | 128.1197
5 | 0.9689 | 0.00731 | -0.0393 | 132.5445
5.5 | 1.0359 | 0.00768 | -0.0385 | 134.8828
6 | 1.0991 | 0.00813 | -0.037 | 135.1907
7 | 1.1841 | 0.00961 | -0.0277 | 123.2154
7.5 | 1.1918 | 0.01146 | -0.0195 | 103.9965
8 | 1.206 | 0.01371 | -0.0134 | 87.965
8.5 | 1.2107 | 0.01667 | -0.0073 | 72.6275
9 | 1.1981 | 0.02073 | -0.001 | 57.7955
9.5 | 1.1883 | 0.02505 | 0.0041 | 47.4371
10 | 1.1833 | 0.02954 | 0.0081 | 40.0575
10.5 | 1.182 | 0.03423 | 0.0111 | 34.5311
11.5 | 1.1861 | 0.04411 | 0.0151 | 26.8896
12 | 1.1871 | 0.04955 | 0.0163 | 23.9576
12.5 | 1.1844 | 0.05554 | 0.017 | 21.3252
13 | 1.176 | 0.06153 | 0.0183 | 19.1126
13.5 | 1.1916 | 0.06846 | 0.0147 | 17.4058
14 | 1.1976 | 0.07482 | 0.0139 | 16.0064
14.5 | 1.2055 | 0.08127 | 0.0127 | 14.8333
15 | 1.2109 | 0.08825 | 0.011 | 13.7212
15.5 | 1.2154 | 0.09562 | 0.0088 | 12.7107
16 | 1.216 | 0.1037 | 0.0058 | 11.7261
16.5 | 1.2166 | 0.11207 | 0.0024 | 10.8557
17 | 1.2151 | 0.12094 | -0.0017 | 10.0471
17.5 | 1.2099 | 0.13046 | -0.0065 | 9.2741
18 | 1.2057 | 0.14017 | -0.0119 | 8.6017
18.5 | 1.2009 | 0.15007 | -0.0177 | 8.0023
19 | 1.1932 | 0.1606 | -0.0242 | 7.4296
19.5 | 1.186 | 0.17139 | -0.0313 | 6.9199
20 | 1.1799 | 0.18216 | -0.0385 | 6.4773

## 65. Re 4M Mach 0.00 (1)
BIGFOIL.COM POLAR EXPORT
NACA63-320 a=0.2
NACA63-320 a=0.2 |  |  |  | Cl Max: | 1.683 | at alpha= | 16.5 | deg
JavaFoil+Calcfoil stall+Eppler ext transition |  |  |  | L/D Max: | 116.358 | at alpha= | 5.5 | deg
Re: | 4000000 |  |  | Cd Min: | 0.00578 | at alpha= | -1 | deg
Mach: | 0 |  |  | Cl=0 at alpha= | -1.6508 | deg
|  |  |  | @ Cl=0.1, Cd= | 0.0057943
|  |  |  | @ Cl=0.4, Cd= | 0.0060663
|  |  |  | @ Cl=0.6, Cd= | 0.0063707
alpha (deg) | Cl | Cd | Cm | Cl/Cd
-20 | -1.16 | 0.1009 | 0 | -11.498
-19.5 | -1.194 | 0.08283 | 0 | -14.414
-19 | -1.206 | 0.07932 | -0.001 | -15.205
-18.5 | -1.226 | 0.06941 | -0.001 | -17.667
-18 | -1.247 | 0.05888 | -0.002 | -21.177
-17.5 | -1.259 | 0.05243 | -0.002 | -24.018
-17 | -1.268 | 0.04701 | -0.003 | -26.963
-16.5 | -1.272 | 0.04215 | -0.003 | -30.183
-16 | -1.273 | 0.03788 | -0.004 | -33.611
-15.5 | -1.27 | 0.03397 | -0.004 | -37.393
-15 | -1.263 | 0.03059 | -0.005 | -41.286
-14.5 | -1.25 | 0.02806 | -0.005 | -44.555
-14 | -1.234 | 0.02583 | -0.006 | -47.772
-13.5 | -1.214 | 0.02365 | -0.007 | -51.32
-13 | -1.189 | 0.0221 | -0.007 | -53.821
-12.5 | -1.167 | 0.01824 | -0.008 | -64.013
-12 | -1.135 | 0.01707 | -0.009 | -66.49
-11.5 | -1.099 | 0.01602 | -0.009 | -68.574
-11 | -1.057 | 0.01509 | -0.01 | -70.07
-10.5 | -1.013 | 0.01426 | -0.011 | -71.059
-10 | -0.967 | 0.01342 | -0.011 | -72.055
-9.5 | -0.919 | 0.01275 | -0.012 | -72.089
-9 | -0.869 | 0.01204 | -0.013 | -72.205
-8.5 | -0.818 | 0.01142 | -0.013 | -71.615
-8 | -0.764 | 0.0109 | -0.014 | -70.11
-7.5 | -0.709 | 0.01045 | -0.015 | -67.9
-7 | -0.654 | 0.00922 | -0.015 | -70.931
-6.5 | -0.601 | 0.00943 | -0.016 | -63.67
-6 | -0.54 | 0.00846 | -0.017 | -63.871
-5.5 | -0.479 | 0.00816 | -0.018 | -58.721
-5 | -0.418 | 0.00745 | -0.018 | -56.162
-4.5 | -0.356 | 0.0061 | -0.019 | -58.483
-4 | -0.294 | 0.00595 | -0.02 | -49.454
-3.5 | -0.232 | 0.00589 | -0.02 | -39.354
-3 | -0.169 | 0.00588 | -0.021 | -28.821
-2.5 | -0.107 | 0.00585 | -0.022 | -18.24
-2 | -0.044 | 0.00583 | -0.022 | -7.545
-1.5 | 0.019 | 0.00579 | -0.023 | 3.277
-1 | 0.082 | 0.00578 | -0.024 | 14.171
-0.5 | 0.145 | 0.00583 | -0.025 | 24.873
0 | 0.208 | 0.00586 | -0.025 | 35.476
0.5 | 0.271 | 0.00591 | -0.026 | 45.827
1 | 0.333 | 0.00599 | -0.027 | 55.554
1.5 | 0.395 | 0.00606 | -0.027 | 65.153
2 | 0.458 | 0.00614 | -0.028 | 74.482
2.5 | 0.52 | 0.00625 | -0.029 | 83.168
3 | 0.582 | 0.00633 | -0.029 | 91.901
3.5 | 0.644 | 0.00647 | -0.03 | 99.511
4 | 0.706 | 0.00665 | -0.031 | 106.19
4.5 | 0.768 | 0.00684 | -0.032 | 112.286
5 | 0.83 | 0.00714 | -0.032 | 116.168
5.5 | 0.883 | 0.00758 | -0.033 | 116.358
6 | 0.937 | 0.00829 | -0.033 | 113.089
6.5 | 0.993 | 0.00882 | -0.034 | 112.57
7 | 1.049 | 0.00937 | -0.034 | 111.961
7.5 | 1.103 | 0.00987 | -0.035 | 111.728
8 | 1.156 | 0.01051 | -0.035 | 110.002
8.5 | 1.207 | 0.01133 | -0.036 | 106.501
9 | 1.253 | 0.01338 | -0.036 | 93.616
9.5 | 1.299 | 0.015 | -0.037 | 86.604
10 | 1.346 | 0.01621 | -0.037 | 83.002
10.5 | 1.391 | 0.01733 | -0.038 | 80.26
11 | 1.429 | 0.02039 | -0.038 | 70.087
11.5 | 1.469 | 0.0216 | -0.039 | 68.005
12 | 1.506 | 0.02299 | -0.039 | 65.485
12.5 | 1.54 | 0.02436 | -0.04 | 63.22
13 | 1.572 | 0.02591 | -0.04 | 60.659
13.5 | 1.6 | 0.02748 | -0.041 | 58.225
14 | 1.625 | 0.02924 | -0.041 | 55.568
14.5 | 1.644 | 0.03109 | -0.042 | 52.875
15 | 1.66 | 0.03321 | -0.042 | 49.971
15.5 | 1.671 | 0.03528 | -0.043 | 47.368
16 | 1.679 | 0.03748 | -0.043 | 44.801
16.5 | 1.683 | 0.04007 | -0.044 | 41.995
17 | 1.683 | 0.04267 | -0.044 | 39.442
17.5 | 1.677 | 0.04519 | -0.045 | 37.112
18 | 1.667 | 0.04811 | -0.045 | 34.642
18.5 | 1.652 | 0.05114 | -0.045 | 32.31
19 | 1.635 | 0.05478 | -0.046 | 29.841
19.5 | 1.613 | 0.0585 | -0.046 | 27.578
20 | 1.589 | 0.06267 | -0.046 | 25.357

## 66. Re 4M Mach 0.00 (2)
BIGFOIL.COM POLAR EXPORT
NACA63-320 a=0.2
NACA63-320 a=0.2 |  |  |  | Cl Max: | 1.4835 | at alpha= | 20 | deg
XFOIL ncrit=9 |  |  |  | L/D Max: | 146.536 | at alpha= | 6.5 | deg
Re: | 4000000 |  |  | Cd Min: | 0.08147 | at alpha= | 20 | deg
Mach: | 0 |  |  | Cl=0 at alpha= | -1.6516 | deg
|  |  |  | @ Cl=0.1, Cd= | 0.0051265
|  |  |  | @ Cl=0.4, Cd= | 0.0052516
|  |  |  | @ Cl=0.6, Cd= | 0.0054563
alpha (deg) | Cl | Cd | Cm | Cl/Cd
-20 | -1.4411 | 0.04969 | -0.0458 | -29.0018
-18.5 | -1.4019 | 0.03769 | -0.0487 | -37.1955
-18 | -1.388 | 0.03461 | -0.048 | -40.104
-17.5 | -1.3701 | 0.03181 | -0.0475 | -43.0714
-17 | -1.351 | 0.02925 | -0.0467 | -46.188
-16.5 | -1.3306 | 0.02688 | -0.0456 | -49.5015
-16 | -1.312 | 0.02451 | -0.0442 | -53.5292
-15.5 | -1.2902 | 0.02246 | -0.0427 | -57.4443
-15 | -1.2677 | 0.02054 | -0.0409 | -61.7186
-14.5 | -1.2416 | 0.01895 | -0.0391 | -65.5198
-14 | -1.2138 | 0.01756 | -0.0372 | -69.123
-13.5 | -1.1847 | 0.01632 | -0.035 | -72.5919
-13 | -1.1596 | 0.01505 | -0.0321 | -77.0498
-12.5 | -1.1329 | 0.01405 | -0.0289 | -80.6335
-12 | -1.1078 | 0.01328 | -0.0247 | -83.4187
-11.5 | -1.0724 | 0.01279 | -0.0218 | -83.8468
-11 | -1.0305 | 0.01217 | -0.02 | -84.6754
-10.5 | -0.9836 | 0.01169 | -0.019 | -84.1403
-10 | -0.934 | 0.01125 | -0.0184 | -83.0222
-9.5 | -0.8841 | 0.01078 | -0.0178 | -82.013
-9 | -0.8313 | 0.0104 | -0.0176 | -79.9327
-8 | -0.7247 | 0.0096 | -0.0175 | -75.4896
-7.5 | -0.6703 | 0.00923 | -0.0176 | -72.6219
-7 | -0.6159 | 0.00878 | -0.0177 | -70.1481
-6.5 | -0.5608 | 0.00837 | -0.0179 | -67.0012
-6 | -0.5043 | 0.00801 | -0.0183 | -62.9588
-5.5 | -0.4479 | 0.00765 | -0.0187 | -58.549
-5 | -0.3909 | 0.00726 | -0.0193 | -53.843
-4.5 | -0.3343 | 0.00682 | -0.0198 | -49.0176
-4 | -0.2784 | 0.00623 | -0.0203 | -44.687
-3.5 | -0.222 | 0.00564 | -0.0209 | -39.3617
-2.5 | -0.1029 | 0.00525 | -0.0227 | -19.6
-2 | -0.0423 | 0.00522 | -0.0237 | -8.1034
-1.5 | 0.0184 | 0.00518 | -0.0247 | 3.5521
-1 | 0.0791 | 0.00513 | -0.0257 | 15.4191
-0.5 | 0.1395 | 0.00512 | -0.0268 | 27.2461
0 | 0.2005 | 0.0051 | -0.0278 | 39.3137
0.5 | 0.2611 | 0.00516 | -0.0289 | 50.6008
1 | 0.3219 | 0.00518 | -0.0299 | 62.1429
1.5 | 0.3825 | 0.00524 | -0.031 | 72.9962
2 | 0.443 | 0.00528 | -0.032 | 83.9015
2.5 | 0.5035 | 0.00533 | -0.0331 | 94.4653
3 | 0.5635 | 0.00542 | -0.0341 | 103.9668
3.5 | 0.6239 | 0.00548 | -0.0351 | 113.8504
4 | 0.6833 | 0.00559 | -0.0361 | 122.2361
4.5 | 0.7425 | 0.00574 | -0.037 | 129.3554
5 | 0.801 | 0.00592 | -0.0378 | 135.3041
5.5 | 0.8594 | 0.00609 | -0.0386 | 141.1166
6 | 0.917 | 0.00633 | -0.0393 | 144.8657
6.5 | 0.973 | 0.00664 | -0.0398 | 146.5361
7 | 1.0255 | 0.00718 | -0.0398 | 142.8273
7.5 | 1.0735 | 0.00793 | -0.0392 | 135.372
8 | 1.1216 | 0.00856 | -0.0386 | 131.028
8.5 | 1.1654 | 0.00931 | -0.0373 | 125.1772
9 | 1.201 | 0.01024 | -0.0347 | 117.2852
9.5 | 1.2289 | 0.01109 | -0.0308 | 110.8115
10 | 1.2361 | 0.01223 | -0.0237 | 101.0711
10.5 | 1.2511 | 0.01368 | -0.019 | 91.4547
11 | 1.2695 | 0.01526 | -0.0153 | 83.1913
11.5 | 1.286 | 0.01711 | -0.0119 | 75.1607
12 | 1.2947 | 0.01955 | -0.0082 | 66.2251
12.5 | 1.3075 | 0.02189 | -0.0052 | 59.7305
14.5 | 1.3691 | 0.03364 | -0.0002 | 40.6986
15 | 1.383 | 0.03703 | 0.0007 | 37.3481
15.5 | 1.3968 | 0.04056 | 0.0012 | 34.4379
16 | 1.4101 | 0.04426 | 0.0016 | 31.8595
16.5 | 1.4239 | 0.04802 | 0.0017 | 29.6522
17 | 1.4322 | 0.05241 | 0.0017 | 27.3268
17.5 | 1.4441 | 0.05658 | 0.0014 | 25.5232
18 | 1.4547 | 0.06101 | 0.0009 | 23.8436
18.5 | 1.462 | 0.0659 | 0.0001 | 22.1851
19 | 1.4675 | 0.07116 | -0.0009 | 20.6225
19.5 | 1.4777 | 0.07596 | -0.0021 | 19.4537
20 | 1.4835 | 0.08147 | -0.0037 | 18.2092

## 67. Re 4M Mach 0.10 (1)
BIGFOIL.COM POLAR EXPORT
NACA63-320 a=0.2
NACA63-320 a=0.2 |  |  |  | Cl Max: | 1.671 | at alpha= | 16.5 | deg
JavaFoil+Calcfoil stall+Eppler ext transition |  |  |  | L/D Max: | 116.105 | at alpha= | 5 | deg
Re: | 4000000 |  |  | Cd Min: | 0.00579 | at alpha= | -1.5 | deg
Mach: | 0.1 |  |  | Cl=0 at alpha= | -1.6508 | deg
|  |  |  | @ Cl=0.1, Cd= | 0.0058128
|  |  |  | @ Cl=0.4, Cd= | 0.0060833
|  |  |  | @ Cl=0.6, Cd= | 0.0063736
alpha (deg) | Cl | Cd | Cm | Cl/Cd
-20 | -1.101 | 0.11711 | 0 | -9.402
-19.5 | -1.136 | 0.09908 | 0 | -11.462
-19 | -1.158 | 0.09017 | -0.001 | -12.843
-18.5 | -1.192 | 0.07301 | -0.001 | -16.328
-18 | -1.213 | 0.06377 | -0.002 | -19.026
-17.5 | -1.231 | 0.05584 | -0.002 | -22.047
-17 | -1.243 | 0.04997 | -0.003 | -24.875
-16.5 | -1.252 | 0.04428 | -0.003 | -28.276
-16 | -1.257 | 0.03952 | -0.004 | -31.797
-15.5 | -1.257 | 0.03554 | -0.004 | -35.358
-15 | -1.252 | 0.03199 | -0.005 | -39.136
-14.5 | -1.243 | 0.02889 | -0.005 | -43.02
-14 | -1.228 | 0.02652 | -0.006 | -46.32
-13.5 | -1.21 | 0.02429 | -0.007 | -49.808
-13 | -1.187 | 0.02262 | -0.007 | -52.495
-12.5 | -1.167 | 0.01858 | -0.008 | -62.808
-12 | -1.135 | 0.01735 | -0.009 | -65.426
-11.5 | -1.1 | 0.01628 | -0.009 | -67.581
-11 | -1.059 | 0.01531 | -0.01 | -69.22
-10.5 | -1.016 | 0.01445 | -0.011 | -70.266
-10 | -0.97 | 0.01359 | -0.011 | -71.363
-9.5 | -0.922 | 0.01282 | -0.012 | -71.901
-9 | -0.872 | 0.01217 | -0.013 | -71.668
-8.5 | -0.821 | 0.01156 | -0.013 | -70.98
-8 | -0.767 | 0.011 | -0.014 | -69.719
-7.5 | -0.712 | 0.01052 | -0.015 | -67.671
-7 | -0.656 | 0.00933 | -0.015 | -70.386
-6.5 | -0.603 | 0.00946 | -0.016 | -63.792
-6 | -0.543 | 0.00848 | -0.017 | -64.051
-5.5 | -0.482 | 0.00818 | -0.018 | -58.902
-5 | -0.42 | 0.00747 | -0.018 | -56.284
-4.5 | -0.358 | 0.00609 | -0.019 | -58.822
-4 | -0.296 | 0.00599 | -0.02 | -49.386
-3.5 | -0.233 | 0.00589 | -0.02 | -39.601
-3 | -0.17 | 0.00587 | -0.021 | -28.997
-2.5 | -0.107 | 0.00584 | -0.022 | -18.373
-2 | -0.044 | 0.00583 | -0.023 | -7.588
-1.5 | 0.019 | 0.00579 | -0.023 | 3.296
-1 | 0.082 | 0.00581 | -0.024 | 14.175
-0.5 | 0.146 | 0.00582 | -0.025 | 25.038
0 | 0.209 | 0.00586 | -0.025 | 35.684
0.5 | 0.272 | 0.00595 | -0.026 | 45.774
1 | 0.334 | 0.00599 | -0.027 | 55.819
1.5 | 0.397 | 0.00608 | -0.027 | 65.337
2 | 0.46 | 0.00615 | -0.028 | 74.794
2.5 | 0.522 | 0.00624 | -0.029 | 83.743
3 | 0.585 | 0.00633 | -0.03 | 92.405
3.5 | 0.647 | 0.00651 | -0.03 | 99.513
4 | 0.71 | 0.00672 | -0.031 | 105.622
4.5 | 0.772 | 0.00691 | -0.032 | 111.748
5 | 0.834 | 0.00718 | -0.032 | 116.105
5.5 | 0.886 | 0.00765 | -0.033 | 115.795
6 | 0.941 | 0.00837 | -0.033 | 112.419
6.5 | 0.997 | 0.00892 | -0.034 | 111.78
7 | 1.053 | 0.00947 | -0.034 | 111.242
7.5 | 1.108 | 0.00998 | -0.035 | 111.003
8 | 1.161 | 0.01064 | -0.036 | 109.055
8.5 | 1.212 | 0.0115 | -0.036 | 105.391
9 | 1.257 | 0.0136 | -0.037 | 92.415
9.5 | 1.304 | 0.01524 | -0.037 | 85.538
10 | 1.35 | 0.01644 | -0.038 | 82.119
10.5 | 1.395 | 0.01759 | -0.038 | 79.309
11 | 1.433 | 0.02071 | -0.038 | 69.171
11.5 | 1.472 | 0.02192 | -0.039 | 67.157
12 | 1.509 | 0.02332 | -0.04 | 64.682
12.5 | 1.542 | 0.02474 | -0.04 | 62.326
13 | 1.573 | 0.02635 | -0.041 | 59.691
13.5 | 1.601 | 0.02798 | -0.041 | 57.212
14 | 1.624 | 0.02977 | -0.042 | 54.543
14.5 | 1.641 | 0.03173 | -0.042 | 51.729
15 | 1.655 | 0.03385 | -0.042 | 48.881
15.5 | 1.664 | 0.03603 | -0.043 | 46.191
16 | 1.669 | 0.03848 | -0.043 | 43.38
16.5 | 1.671 | 0.04099 | -0.044 | 40.757
17 | 1.668 | 0.04369 | -0.044 | 38.168
17.5 | 1.658 | 0.04663 | -0.045 | 35.548
18 | 1.643 | 0.04968 | -0.045 | 33.082
18.5 | 1.625 | 0.05301 | -0.045 | 30.652
19 | 1.603 | 0.05676 | -0.046 | 28.236
19.5 | 1.577 | 0.06087 | -0.046 | 25.905
20 | 1.548 | 0.06534 | -0.046 | 23.686

## 68. Re 4M Mach 0.10 (2)
BIGFOIL.COM POLAR EXPORT
NACA63-320 a=0.2
NACA63-320 a=0.2 |  |  |  | Cl Max: | 1.4722 | at alpha= | 20 | deg
XFOIL ncrit=9 |  |  |  | L/D Max: | 146.662 | at alpha= | 6.5 | deg
Re: | 4000000 |  |  | Cd Min: | 0.08501 | at alpha= | 20 | deg
Mach: | 0.1 |  |  | Cl=0 at alpha= | -1.6522 | deg
|  |  |  | @ Cl=0.1, Cd= | 0.0051367
|  |  |  | @ Cl=0.4, Cd= | 0.0052622
|  |  |  | @ Cl=0.6, Cd= | 0.0054622
alpha (deg) | Cl | Cd | Cm | Cl/Cd
-20 | -1.4335 | 0.0524 | -0.0469 | -27.3569
-19.5 | -1.4222 | 0.04805 | -0.0479 | -29.5983
-18.5 | -1.3949 | 0.03985 | -0.0502 | -35.0038
-18 | -1.3823 | 0.03647 | -0.0497 | -37.9024
-17.5 | -1.3659 | 0.0334 | -0.0493 | -40.8952
-17 | -1.3477 | 0.0306 | -0.0486 | -44.0425
-16.5 | -1.3278 | 0.02809 | -0.0476 | -47.2695
-16 | -1.3071 | 0.02575 | -0.0463 | -50.7612
-15.5 | -1.2867 | 0.0235 | -0.0448 | -54.7532
-15 | -1.265 | 0.02143 | -0.043 | -59.0294
-14.5 | -1.2399 | 0.01968 | -0.0412 | -63.003
-14 | -1.2124 | 0.01817 | -0.0392 | -66.7254
-13.5 | -1.1834 | 0.01684 | -0.0371 | -70.2732
-13 | -1.1571 | 0.01552 | -0.0344 | -74.5554
-12.5 | -1.1301 | 0.01441 | -0.0313 | -78.4247
-12 | -1.1035 | 0.01352 | -0.0276 | -81.6198
-11.5 | -1.0753 | 0.01295 | -0.0234 | -83.0347
-11 | -1.034 | 0.01233 | -0.0214 | -83.8605
-10 | -0.9384 | 0.01137 | -0.0194 | -82.533
-9 | -0.8361 | 0.01048 | -0.0183 | -79.7805
-8.5 | -0.7833 | 0.01006 | -0.018 | -77.8628
-8 | -0.7288 | 0.00968 | -0.018 | -75.2893
-7.5 | -0.674 | 0.00931 | -0.018 | -72.3953
-7 | -0.6192 | 0.00886 | -0.0181 | -69.8871
-6.5 | -0.564 | 0.00843 | -0.0182 | -66.9039
-6 | -0.5074 | 0.00804 | -0.0186 | -63.1095
-5.5 | -0.4506 | 0.00768 | -0.019 | -58.6719
-5 | -0.3933 | 0.00729 | -0.0195 | -53.9506
-4.5 | -0.3363 | 0.00685 | -0.02 | -49.0949
-4 | -0.2799 | 0.00628 | -0.0205 | -44.5701
-3.5 | -0.2234 | 0.00566 | -0.021 | -39.47
-3 | -0.1642 | 0.00539 | -0.0218 | -30.4638
-2.5 | -0.1035 | 0.00527 | -0.0228 | -19.6395
-2 | -0.0425 | 0.00523 | -0.0238 | -8.1262
-1.5 | 0.0186 | 0.00519 | -0.0249 | 3.5838
-1 | 0.0797 | 0.00514 | -0.0259 | 15.5058
-0.5 | 0.1405 | 0.00513 | -0.0269 | 27.3879
0 | 0.2019 | 0.00512 | -0.028 | 39.4336
0.5 | 0.2629 | 0.00518 | -0.029 | 50.7529
1 | 0.3242 | 0.00519 | -0.0301 | 62.4663
1.5 | 0.3851 | 0.00525 | -0.0312 | 73.3524
2 | 0.4461 | 0.0053 | -0.0322 | 84.1698
2.5 | 0.507 | 0.00535 | -0.0333 | 94.7664
3 | 0.5674 | 0.00543 | -0.0343 | 104.4936
3.5 | 0.6282 | 0.00549 | -0.0353 | 114.4262
4 | 0.6881 | 0.00561 | -0.0363 | 122.656
4.5 | 0.7476 | 0.00577 | -0.0371 | 129.5667
5 | 0.8065 | 0.00595 | -0.038 | 135.5462
5.5 | 0.8653 | 0.00613 | -0.0387 | 141.1582
6 | 0.9233 | 0.00637 | -0.0394 | 144.9451
6.5 | 0.9797 | 0.00668 | -0.0399 | 146.6617
7 | 1.0324 | 0.00723 | -0.0398 | 142.7939
7.5 | 1.0804 | 0.00799 | -0.0391 | 135.219
8 | 1.1284 | 0.00863 | -0.0383 | 130.7532
8.5 | 1.1714 | 0.00942 | -0.0368 | 124.3524
9 | 1.205 | 0.01039 | -0.0338 | 115.9769
9.5 | 1.2254 | 0.01125 | -0.0284 | 108.9244
10 | 1.2342 | 0.01256 | -0.022 | 98.2643
10.5 | 1.2504 | 0.01408 | -0.0176 | 88.8068
11 | 1.268 | 0.01578 | -0.0139 | 80.3549
11.5 | 1.2839 | 0.01776 | -0.0105 | 72.2917
12 | 1.2921 | 0.02031 | -0.0068 | 63.6189
12.5 | 1.304 | 0.02278 | -0.0038 | 57.2432
13 | 1.3232 | 0.02581 | -0.0036 | 51.267
14 | 1.3488 | 0.03186 | -0.0001 | 42.3352
14.5 | 1.365 | 0.03505 | 0.0008 | 38.9444
15 | 1.3789 | 0.03854 | 0.0016 | 35.7784
15.5 | 1.3908 | 0.04235 | 0.0022 | 32.8406
16 | 1.4049 | 0.04606 | 0.0025 | 30.5015
16.5 | 1.4178 | 0.05001 | 0.0025 | 28.3503
17 | 1.4259 | 0.05452 | 0.0025 | 26.1537
17.5 | 1.439 | 0.05865 | 0.0021 | 24.5354
18 | 1.4488 | 0.06327 | 0.0015 | 22.8987
18.5 | 1.4548 | 0.06844 | 0.0007 | 21.2566
19 | 1.4612 | 0.07374 | -0.0005 | 19.8156
19.5 | 1.4677 | 0.07917 | -0.002 | 18.5386
20 | 1.4722 | 0.08501 | -0.0037 | 17.318

## 69. Re 4M Mach 0.25 (1)
BIGFOIL.COM POLAR EXPORT
NACA63-320 a=0.2
NACA63-320 a=0.2 |  |  |  | Cl Max: | 1.61 | at alpha= | 14.5 | deg
JavaFoil+Calcfoil stall+Eppler ext transition |  |  |  | L/D Max: | 113.25 | at alpha= | 5.5 | deg
Re: | 4000000 |  |  | Cd Min: | 0.00587 | at alpha= | -1 | deg
Mach: | 0.25 |  |  | Cl=0 at alpha= | -1.6539 | deg
|  |  |  | @ Cl=0.1, Cd= | 0.0058815
|  |  |  | @ Cl=0.4, Cd= | 0.0061326
|  |  |  | @ Cl=0.6, Cd= | 0.0064684
alpha (deg) | Cl | Cd | Cm | Cl/Cd
-19 | -0.825 | 0.14685 | -0.001 | -5.615
-18.5 | -0.872 | 0.13664 | -0.001 | -6.383
-18 | -0.915 | 0.12853 | -0.001 | -7.121
-17.5 | -0.963 | 0.11153 | -0.002 | -8.631
-17 | -1.014 | 0.09197 | -0.002 | -11.023
-16.5 | -1.073 | 0.06879 | -0.003 | -15.592
-16 | -1.111 | 0.05726 | -0.004 | -19.396
-15.5 | -1.141 | 0.04806 | -0.004 | -23.731
-15 | -1.162 | 0.04125 | -0.005 | -28.163
-14.5 | -1.174 | 0.03605 | -0.006 | -32.561
-14 | -1.18 | 0.03148 | -0.006 | -37.468
-13.5 | -1.176 | 0.02846 | -0.007 | -41.315
-13 | -1.166 | 0.0257 | -0.007 | -45.35
-12.5 | -1.149 | 0.02368 | -0.008 | -48.505
-12 | -1.133 | 0.01927 | -0.009 | -58.795
-11.5 | -1.104 | 0.01784 | -0.009 | -61.868
-11 | -1.067 | 0.01674 | -0.01 | -63.733
-10.5 | -1.026 | 0.0156 | -0.011 | -65.761
-10 | -0.982 | 0.01466 | -0.011 | -66.977
-9.5 | -0.935 | 0.01382 | -0.012 | -67.676
-9 | -0.886 | 0.01302 | -0.013 | -68.084
-8.5 | -0.835 | 0.01226 | -0.014 | -68.125
-8 | -0.782 | 0.0116 | -0.014 | -67.359
-7.5 | -0.726 | 0.01106 | -0.015 | -65.651
-7 | -0.669 | 0.01055 | -0.016 | -63.473
-6.5 | -0.612 | 0.0101 | -0.017 | -60.558
-6 | -0.557 | 0.00875 | -0.017 | -63.669
-5.5 | -0.495 | 0.0084 | -0.018 | -58.845
-5 | -0.431 | 0.00784 | -0.019 | -55.023
-4.5 | -0.368 | 0.00617 | -0.02 | -59.631
-4 | -0.304 | 0.00609 | -0.02 | -49.865
-3.5 | -0.239 | 0.00595 | -0.021 | -40.226
-3 | -0.175 | 0.00593 | -0.022 | -29.507
-2.5 | -0.11 | 0.00594 | -0.022 | -18.56
-2 | -0.045 | 0.00592 | -0.023 | -7.674
-1.5 | 0.02 | 0.00588 | -0.024 | 3.337
-1 | 0.085 | 0.00587 | -0.025 | 14.422
-0.5 | 0.15 | 0.00592 | -0.025 | 25.295
0 | 0.215 | 0.00599 | -0.026 | 35.847
0.5 | 0.28 | 0.00602 | -0.027 | 46.48
1 | 0.343 | 0.00608 | -0.028 | 56.459
1.5 | 0.408 | 0.00614 | -0.028 | 66.379
2 | 0.472 | 0.00628 | -0.029 | 75.171
2.5 | 0.537 | 0.00637 | -0.03 | 84.237
3 | 0.601 | 0.00647 | -0.03 | 92.854
3.5 | 0.665 | 0.00666 | -0.031 | 99.784
4 | 0.729 | 0.00686 | -0.032 | 106.211
4.5 | 0.788 | 0.00696 | -0.032 | 113.229
5 | 0.847 | 0.00757 | -0.033 | 111.822
5.5 | 0.905 | 0.008 | -0.034 | 113.25
6 | 0.962 | 0.00883 | -0.034 | 109.025
6.5 | 1.02 | 0.00945 | -0.035 | 107.872
7 | 1.077 | 0.01002 | -0.035 | 107.441
7.5 | 1.132 | 0.01061 | -0.036 | 106.72
8 | 1.185 | 0.01141 | -0.036 | 103.86
8.5 | 1.235 | 0.01308 | -0.037 | 94.365
9 | 1.282 | 0.01497 | -0.037 | 85.607
9.5 | 1.328 | 0.01655 | -0.038 | 80.262
10 | 1.374 | 0.01781 | -0.038 | 77.152
10.5 | 1.418 | 0.01915 | -0.039 | 74.02
11 | 1.453 | 0.02254 | -0.039 | 64.473
11.5 | 1.489 | 0.02407 | -0.04 | 61.851
12 | 1.521 | 0.02559 | -0.04 | 59.462
12.5 | 1.55 | 0.02733 | -0.041 | 56.711
13 | 1.573 | 0.02923 | -0.041 | 53.824
13.5 | 1.592 | 0.0312 | -0.042 | 51.031
14 | 1.605 | 0.03346 | -0.042 | 47.972
14.5 | 1.61 | 0.03567 | -0.043 | 45.125
15 | 1.608 | 0.03834 | -0.043 | 41.934
15.5 | 1.599 | 0.04121 | -0.044 | 38.809
16 | 1.584 | 0.04423 | -0.044 | 35.825
16.5 | 1.563 | 0.04744 | -0.045 | 32.941
17 | 1.534 | 0.0514 | -0.045 | 29.838
17.5 | 1.493 | 0.05545 | -0.045 | 26.931
18 | 1.446 | 0.05985 | -0.046 | 24.154
18.5 | 1.391 | 0.06496 | -0.046 | 21.411
19 | 1.33 | 0.07055 | -0.046 | 18.853
19.5 | 1.263 | 0.07721 | -0.046 | 16.358

## 70. Re 4M Mach 0.25 (2)
BIGFOIL.COM POLAR EXPORT
NACA63-320 a=0.2
NACA63-320 a=0.2 |  |  |  | Cl Max: | 1.4186 | at alpha= | 19.5 | deg
XFOIL ncrit=9 |  |  |  | L/D Max: | 147.164 | at alpha= | 6.5 | deg
Re: | 4000000 |  |  | Cd Min: | 0.10331 | at alpha= | 20 | deg
Mach: | 0.25 |  |  | Cl=0 at alpha= | -1.6567 | deg
|  |  |  | @ Cl=0.1, Cd= | 0.0052166
|  |  |  | @ Cl=0.4, Cd= | 0.0053502
|  |  |  | @ Cl=0.6, Cd= | 0.0055471
alpha (deg) | Cl | Cd | Cm | Cl/Cd
-20 | -1.3634 | 0.07118 | -0.0492 | -19.1543
-19.5 | -1.3669 | 0.06417 | -0.0519 | -21.3012
-19 | -1.3713 | 0.05826 | -0.0527 | -23.5376
-18 | -1.3427 | 0.04821 | -0.0568 | -27.8511
-17.5 | -1.3338 | 0.04362 | -0.0572 | -30.5777
-17 | -1.3213 | 0.03949 | -0.0572 | -33.4591
-16.5 | -1.3052 | 0.03589 | -0.0568 | -36.3667
-16 | -1.2855 | 0.03272 | -0.056 | -39.2879
-15.5 | -1.2651 | 0.02983 | -0.0549 | -42.4103
-15 | -1.2458 | 0.02704 | -0.0535 | -46.0725
-14.5 | -1.2255 | 0.02445 | -0.0517 | -50.1227
-14 | -1.2017 | 0.02222 | -0.0497 | -54.0819
-13.5 | -1.1751 | 0.02027 | -0.0476 | -57.9724
-13 | -1.1465 | 0.01855 | -0.0453 | -61.8059
-12.5 | -1.1179 | 0.01696 | -0.0428 | -65.9139
-12 | -1.0899 | 0.01549 | -0.0398 | -70.3615
-11.5 | -1.0598 | 0.0143 | -0.0366 | -74.1119
-11 | -1.0292 | 0.01336 | -0.0329 | -77.0359
-10.5 | -1.0045 | 0.01261 | -0.0276 | -79.659
-10 | -0.9607 | 0.01199 | -0.0252 | -80.1251
-9.5 | -0.9108 | 0.0115 | -0.0237 | -79.2
-9 | -0.8604 | 0.01094 | -0.0224 | -78.6472
-8.5 | -0.8058 | 0.01053 | -0.0217 | -76.5242
-8 | -0.7513 | 0.01006 | -0.021 | -74.6819
-7.5 | -0.695 | 0.00965 | -0.0206 | -72.0207
-7 | -0.6383 | 0.00922 | -0.0204 | -69.2299
-6.5 | -0.5816 | 0.00874 | -0.0202 | -66.5446
-6 | -0.5238 | 0.0083 | -0.0202 | -63.1084
-5.5 | -0.465 | 0.00791 | -0.0205 | -58.7863
-5 | -0.406 | 0.00749 | -0.0208 | -54.2056
-4.5 | -0.347 | 0.00706 | -0.0212 | -49.1501
-4 | -0.2886 | 0.00648 | -0.0215 | -44.537
-3.5 | -0.2308 | 0.0058 | -0.0219 | -39.7931
-3 | -0.1696 | 0.00546 | -0.0227 | -31.0623
-2.5 | -0.1069 | 0.00534 | -0.0236 | -20.0187
-2 | -0.0436 | 0.00529 | -0.0247 | -8.242
-1.5 | 0.0199 | 0.00525 | -0.0257 | 3.7905
-1 | 0.083 | 0.00523 | -0.0268 | 15.87
-0.5 | 0.1464 | 0.00518 | -0.0278 | 28.2625
0 | 0.2099 | 0.00521 | -0.0289 | 40.2879
0.5 | 0.2732 | 0.00524 | -0.03 | 52.1374
1 | 0.3367 | 0.00529 | -0.0311 | 63.6484
1.5 | 0.3997 | 0.00535 | -0.0321 | 74.7103
2 | 0.4633 | 0.00539 | -0.0332 | 85.9555
2.5 | 0.526 | 0.00547 | -0.0342 | 96.1609
3 | 0.5893 | 0.00553 | -0.0353 | 106.5642
3.5 | 0.6519 | 0.00563 | -0.0362 | 115.7904
4 | 0.7147 | 0.00572 | -0.0372 | 124.9476
4.5 | 0.7764 | 0.00589 | -0.038 | 131.8166
5 | 0.8376 | 0.00609 | -0.0387 | 137.5369
5.5 | 0.8984 | 0.00633 | -0.0393 | 141.9273
6 | 0.9583 | 0.00658 | -0.0398 | 145.6383
6.5 | 1.0169 | 0.00691 | -0.04 | 147.1635
7 | 1.0695 | 0.00756 | -0.0394 | 141.4683
7.5 | 1.1178 | 0.00832 | -0.0382 | 134.351
8 | 1.163 | 0.0091 | -0.0364 | 127.8022
8.5 | 1.1975 | 0.01009 | -0.0329 | 118.6819
9 | 1.2068 | 0.01119 | -0.0253 | 107.8463
9.5 | 1.2161 | 0.01278 | -0.0191 | 95.1565
10 | 1.2284 | 0.01471 | -0.0142 | 83.5078
10.5 | 1.2457 | 0.01669 | -0.0104 | 74.6375
11 | 1.2583 | 0.01909 | -0.0067 | 65.9141
11.5 | 1.2688 | 0.0218 | -0.0032 | 58.2018
12 | 1.2754 | 0.02492 | 0 | 51.1798
13 | 1.301 | 0.03223 | 0.0018 | 40.3661
14 | 1.3262 | 0.03932 | 0.0048 | 33.7284
14.5 | 1.3381 | 0.04336 | 0.0056 | 30.8602
15 | 1.351 | 0.04744 | 0.0061 | 28.4781
15.5 | 1.3618 | 0.05185 | 0.0063 | 26.2642
16 | 1.3744 | 0.05621 | 0.0063 | 24.4512
16.5 | 1.381 | 0.06135 | 0.006 | 22.5102
17 | 1.3931 | 0.06605 | 0.0055 | 21.0916
17.5 | 1.4015 | 0.07132 | 0.0047 | 19.6509
18 | 1.4052 | 0.07728 | 0.0034 | 18.1832
18.5 | 1.4124 | 0.08306 | 0.0019 | 17.0046
19 | 1.4178 | 0.0892 | 0 | 15.8946
19.5 | 1.4186 | 0.09609 | -0.0024 | 14.7632
20 | 1.4182 | 0.10331 | -0.0052 | 13.7276

## 71. Re 4M Mach 0.50 (1)
BIGFOIL.COM POLAR EXPORT
NACA63-320 a=0.2
NACA63-320 a=0.2 |  |  |  | Cl Max: | 1.438 | at alpha= | 10.5 | deg
JavaFoil+Calcfoil stall+Eppler ext transition |  |  |  | L/D Max: | 100.423 | at alpha= | 5 | deg
Re: | 4000000 |  |  | Cd Min: | 0.00617 | at alpha= | -1.5 | deg
Mach: | 0.5 |  |  | Cl=0 at alpha= | -1.6507 | deg
|  |  |  | @ Cl=0.1, Cd= | 0.0062242
|  |  |  | @ Cl=0.4, Cd= | 0.0066207
|  |  |  | @ Cl=0.6, Cd= | 0.0072229
alpha (deg) | Cl | Cd | Cm | Cl/Cd
-20 | -1.061 | 0.16116 | 0 | -6.581
-19.5 | -1.027 | 0.15804 | 0 | -6.499
-19 | -0.997 | 0.15828 | -0.001 | -6.301
-18.5 | -0.969 | 0.15147 | -0.001 | -6.397
-18 | -0.945 | 0.14968 | -0.001 | -6.312
-17.5 | -0.913 | 0.14496 | -0.002 | -6.3
-17 | -0.882 | 0.13576 | -0.002 | -6.5
-16.5 | -0.854 | 0.13212 | -0.002 | -6.464
-16 | -0.829 | 0.12603 | -0.003 | -6.577
-15.5 | -0.796 | 0.1252 | -0.003 | -6.358
-15 | -0.767 | 0.11741 | -0.003 | -6.535
-14.5 | -0.741 | 0.11558 | -0.004 | -6.414
-14 | -0.711 | 0.10991 | -0.004 | -6.47
-13.5 | -0.681 | 0.10467 | -0.004 | -6.502
-13 | -0.652 | 0.10142 | -0.004 | -6.432
-12.5 | -0.624 | 0.09885 | -0.005 | -6.315
-12 | -0.595 | 0.08974 | -0.005 | -6.629
-11.5 | -0.567 | 0.09247 | -0.005 | -6.134
-11 | -0.538 | 0.0894 | -0.006 | -6.019
-10.5 | -0.86 | 0.03791 | -0.011 | -22.678
-10 | -0.931 | 0.02602 | -0.012 | -35.788
-9.5 | -0.94 | 0.01971 | -0.013 | -47.711
-9 | -0.917 | 0.01799 | -0.014 | -50.959
-8.5 | -0.88 | 0.01641 | -0.015 | -53.623
-8 | -0.833 | 0.01517 | -0.016 | -54.903
-7.5 | -0.78 | 0.01403 | -0.016 | -55.611
-7 | -0.724 | 0.01311 | -0.017 | -55.209
-6.5 | -0.664 | 0.01229 | -0.018 | -54.029
-6 | -0.602 | 0.01156 | -0.019 | -52.04
-5.5 | -0.539 | 0.01011 | -0.02 | -53.33
-5 | -0.473 | 0.00948 | -0.021 | -49.893
-4.5 | -0.41 | 0.00826 | -0.022 | -49.607
-4 | -0.339 | 0.00646 | -0.023 | -52.463
-3.5 | -0.267 | 0.00633 | -0.023 | -42.218
-3 | -0.195 | 0.00628 | -0.024 | -31.114
-2.5 | -0.123 | 0.00624 | -0.025 | -19.712
-2 | -0.051 | 0.00622 | -0.026 | -8.159
-1.5 | 0.022 | 0.00617 | -0.027 | 3.555
-1 | 0.095 | 0.00622 | -0.028 | 15.215
-0.5 | 0.167 | 0.00628 | -0.028 | 26.657
0 | 0.24 | 0.00633 | -0.029 | 37.917
0.5 | 0.313 | 0.00639 | -0.03 | 48.915
1 | 0.383 | 0.00659 | -0.031 | 58.18
1.5 | 0.455 | 0.00672 | -0.032 | 67.726
2 | 0.523 | 0.00666 | -0.032 | 78.514
2.5 | 0.592 | 0.00719 | -0.033 | 82.228
3 | 0.66 | 0.00747 | -0.034 | 88.292
3.5 | 0.728 | 0.00778 | -0.034 | 93.586
4 | 0.795 | 0.00812 | -0.035 | 97.968
4.5 | 0.862 | 0.00867 | -0.036 | 99.431
5 | 0.927 | 0.00924 | -0.036 | 100.423
5.5 | 0.99 | 0.01041 | -0.037 | 95.177
6 | 1.054 | 0.01129 | -0.037 | 93.355
6.5 | 1.116 | 0.01216 | -0.038 | 91.754
7 | 1.176 | 0.013 | -0.039 | 90.472
7.5 | 1.233 | 0.01424 | -0.039 | 86.589
8 | 1.282 | 0.01717 | -0.04 | 74.691
8.5 | 1.329 | 0.0199 | -0.04 | 66.761
9 | 1.371 | 0.02192 | -0.041 | 62.536
9.5 | 1.402 | 0.02666 | -0.041 | 52.591
10 | 1.427 | 0.02891 | -0.042 | 49.374
10.5 | 1.438 | 0.03179 | -0.042 | 45.245
11 | 1.42 | 0.03511 | -0.043 | 40.452
11.5 | 1.341 | 0.03918 | -0.043 | 34.235
12 | 0.885 | 0.04948 | -0.043 | 17.892
12.5 | 0.901 | 0.05888 | -0.043 | 15.3
13 | 0.93 | 0.05939 | -0.043 | 15.654
13.5 | 0.966 | 0.06344 | -0.044 | 15.222
14 | 0.889 | 0.10886 | -0.025 | 8.167
14.5 | 1.018 | 0.07385 | -0.045 | 13.783
15 | 0.956 | 0.11903 | -0.032 | 8.032
15.5 | 1.071 | 0.08401 | -0.045 | 12.745

## 72. Re 4M Mach 0.50 (2)
BIGFOIL.COM POLAR EXPORT
NACA63-320 a=0.2
NACA63-320 a=0.2 |  |  |  | Cl Max: | 1.2537 | at alpha= | 17 | deg
XFOIL ncrit=9 |  |  |  | L/D Max: | 143.073 | at alpha= | 5.5 | deg
Re: | 4000000 |  |  | Cd Min: | 0.17736 | at alpha= | 20 | deg
Mach: | 0.5 |  |  | Cl=0 at alpha= | -1.6739 | deg
|  |  |  | @ Cl=0.1, Cd= | 0.0055599
|  |  |  | @ Cl=0.4, Cd= | 0.0056892
|  |  |  | @ Cl=0.6, Cd= | 0.0059492
alpha (deg) | Cl | Cd | Cm | Cl/Cd
-18 | -0.8241 | 0.14938 | -0.0123 | -5.5168
-17.5 | -0.8467 | 0.13597 | -0.0222 | -6.2271
-17 | -0.8652 | 0.12358 | -0.0312 | -7.0011
-16.5 | -0.8865 | 0.11116 | -0.04 | -7.975
-16 | -0.9079 | 0.09912 | -0.0484 | -9.1596
-15.5 | -0.9359 | 0.08689 | -0.0567 | -10.7711
-15 | -0.9619 | 0.07569 | -0.0637 | -12.7084
-14.5 | -0.9834 | 0.06573 | -0.069 | -14.9612
-14 | -0.9956 | 0.05738 | -0.0724 | -17.351
-13.5 | -1.0014 | 0.05015 | -0.0742 | -19.9681
-13 | -1.004 | 0.04371 | -0.0749 | -22.9696
-12.5 | -1.0006 | 0.03816 | -0.0745 | -26.2212
-12 | -0.9965 | 0.03309 | -0.0732 | -30.1148
-11.5 | -0.9823 | 0.02905 | -0.071 | -33.8141
-11 | -0.9643 | 0.02554 | -0.0682 | -37.7565
-10.5 | -0.9422 | 0.02247 | -0.065 | -41.9315
-10 | -0.9162 | 0.0198 | -0.0615 | -46.2727
-9.5 | -0.8869 | 0.01746 | -0.0578 | -50.7961
-9 | -0.8514 | 0.01559 | -0.0541 | -54.6119
-8.5 | -0.8144 | 0.01397 | -0.0502 | -58.2963
-8 | -0.7814 | 0.01251 | -0.0455 | -62.462
-7.5 | -0.751 | 0.01157 | -0.0392 | -64.9092
-7 | -0.7031 | 0.01086 | -0.0351 | -64.7422
-6.5 | -0.6451 | 0.01026 | -0.0326 | -62.8752
-6 | -0.5847 | 0.00965 | -0.0305 | -60.5907
-5.5 | -0.5243 | 0.00896 | -0.0288 | -58.5156
-5 | -0.4587 | 0.00842 | -0.0279 | -54.4774
-4.5 | -0.392 | 0.00794 | -0.0274 | -49.3703
-4 | -0.3256 | 0.00734 | -0.0271 | -44.3597
-3.5 | -0.2622 | 0.00648 | -0.0267 | -40.463
-3 | -0.1949 | 0.00584 | -0.0268 | -33.3733
-2.5 | -0.1219 | 0.00567 | -0.0276 | -21.4991
-2 | -0.0482 | 0.00564 | -0.0285 | -8.5461
-1.5 | 0.0257 | 0.00558 | -0.0296 | 4.6057
-1 | 0.0991 | 0.00556 | -0.0307 | 17.8237
-0.5 | 0.1727 | 0.00555 | -0.0318 | 31.1171
0 | 0.2466 | 0.00557 | -0.033 | 44.2729
0.5 | 0.3199 | 0.00565 | -0.0341 | 56.6195
1 | 0.3939 | 0.00568 | -0.0352 | 69.3486
1.5 | 0.4668 | 0.00579 | -0.0363 | 80.6218
2 | 0.5408 | 0.00586 | -0.0373 | 92.2867
2.5 | 0.6138 | 0.00597 | -0.0382 | 102.8141
3 | 0.6875 | 0.00608 | -0.0391 | 113.0757
3.5 | 0.7604 | 0.00623 | -0.0397 | 122.0546
4 | 0.8335 | 0.00638 | -0.0403 | 130.6426
4.5 | 0.9051 | 0.00663 | -0.0404 | 136.5158
5 | 0.9752 | 0.00691 | -0.0403 | 141.1288
5.5 | 1.043 | 0.00729 | -0.0396 | 143.0727
6 | 1.1068 | 0.00777 | -0.0382 | 142.4453
6.5 | 1.1622 | 0.00843 | -0.0354 | 137.8648
7.5 | 1.2018 | 0.01098 | -0.0206 | 109.4536
8 | 1.2124 | 0.01329 | -0.014 | 91.2265
8.5 | 1.2111 | 0.01647 | -0.0073 | 73.5337
9 | 1.1971 | 0.02057 | -0.0009 | 58.1964
9.5 | 1.1924 | 0.02463 | 0.0041 | 48.4125
10 | 1.1929 | 0.02879 | 0.0079 | 41.4345
11 | 1.2006 | 0.03776 | 0.0133 | 31.7956
11.5 | 1.204 | 0.04268 | 0.0152 | 28.2099
12 | 1.2019 | 0.04834 | 0.0164 | 24.8635
12.5 | 1.198 | 0.05447 | 0.017 | 21.9938
13 | 1.2013 | 0.0603 | 0.0172 | 19.9221
13.5 | 1.2082 | 0.06584 | 0.0176 | 18.3505
15.5 | 1.2476 | 0.09203 | 0.011 | 13.5564
16 | 1.2516 | 0.09963 | 0.0085 | 12.5625
16.5 | 1.2521 | 0.10783 | 0.0053 | 11.6118
17 | 1.2537 | 0.11621 | 0.0017 | 10.7882
17.5 | 1.2508 | 0.12534 | -0.0027 | 9.9793
18 | 1.2439 | 0.13521 | -0.008 | 9.1998
18.5 | 1.2387 | 0.14509 | -0.0136 | 8.5375
19 | 1.2301 | 0.15558 | -0.0201 | 7.9065
19.5 | 1.2217 | 0.16633 | -0.027 | 7.345
20 | 1.2128 | 0.17736 | -0.0344 | 6.8381

## 73. Re 5M Mach 0.00 (1)
BIGFOIL.COM POLAR EXPORT
NACA63-320 a=0.2
NACA63-320 a=0.2 |  |  |  | Cl Max: | 1.686 | at alpha= | 16.5 | deg
JavaFoil+Calcfoil stall+Eppler ext transition |  |  |  | L/D Max: | 116.254 | at alpha= | 5 | deg
Re: | 5000000 |  |  | Cd Min: | 0.00566 | at alpha= | -1.5 | deg
Mach: | 0 |  |  | Cl=0 at alpha= | -1.6508 | deg
|  |  |  | @ Cl=0.1, Cd= | 0.0056814
|  |  |  | @ Cl=0.4, Cd= | 0.0059363
|  |  |  | @ Cl=0.6, Cd= | 0.0062536
alpha (deg) | Cl | Cd | Cm | Cl/Cd
-20 | -1.177 | 0.08771 | 0 | -13.419
-19.5 | -1.198 | 0.07972 | 0 | -15.021
-19 | -1.215 | 0.07331 | -0.001 | -16.567
-18.5 | -1.234 | 0.06457 | -0.001 | -19.103
-18 | -1.253 | 0.05521 | -0.002 | -22.693
-17.5 | -1.265 | 0.0493 | -0.002 | -25.653
-17 | -1.272 | 0.0443 | -0.003 | -28.721
-16.5 | -1.277 | 0.03985 | -0.003 | -32.035
-16 | -1.277 | 0.0359 | -0.004 | -35.574
-15.5 | -1.274 | 0.03223 | -0.004 | -39.519
-15 | -1.266 | 0.02906 | -0.005 | -43.586
-14.5 | -1.254 | 0.0267 | -0.005 | -46.955
-14 | -1.237 | 0.02459 | -0.006 | -50.304
-13.5 | -1.217 | 0.02252 | -0.007 | -54.029
-13 | -1.192 | 0.02076 | -0.007 | -57.415
-12.5 | -1.17 | 0.01704 | -0.008 | -68.685
-12 | -1.138 | 0.01622 | -0.009 | -70.145
-11.5 | -1.101 | 0.01526 | -0.009 | -72.173
-11 | -1.06 | 0.01436 | -0.01 | -73.822
-10.5 | -1.016 | 0.01359 | -0.011 | -74.748
-10 | -0.97 | 0.01279 | -0.011 | -75.777
-9.5 | -0.921 | 0.01216 | -0.012 | -75.734
-9 | -0.871 | 0.01151 | -0.013 | -75.727
-8.5 | -0.82 | 0.01091 | -0.013 | -75.138
-8 | -0.766 | 0.01044 | -0.014 | -73.42
-7.5 | -0.712 | 0.00921 | -0.015 | -77.243
-7 | -0.66 | 0.00937 | -0.016 | -70.474
-6.5 | -0.601 | 0.00906 | -0.016 | -66.295
-6 | -0.54 | 0.00827 | -0.017 | -65.366
-5.5 | -0.479 | 0.00792 | -0.018 | -60.558
-5 | -0.418 | 0.00755 | -0.018 | -55.364
-4.5 | -0.356 | 0.00679 | -0.019 | -52.519
-4 | -0.294 | 0.00584 | -0.02 | -50.366
-3.5 | -0.232 | 0.0058 | -0.02 | -40.021
-3 | -0.169 | 0.00575 | -0.021 | -29.477
-2.5 | -0.107 | 0.00573 | -0.022 | -18.619
-2 | -0.044 | 0.00571 | -0.022 | -7.707
-1.5 | 0.019 | 0.00566 | -0.023 | 3.353
-1 | 0.082 | 0.00567 | -0.024 | 14.454
-0.5 | 0.145 | 0.00571 | -0.025 | 25.398
0 | 0.208 | 0.00574 | -0.025 | 36.22
0.5 | 0.271 | 0.00577 | -0.026 | 46.948
1 | 0.333 | 0.00586 | -0.027 | 56.727
1.5 | 0.395 | 0.00593 | -0.027 | 66.652
2 | 0.458 | 0.00601 | -0.028 | 76.161
2.5 | 0.52 | 0.00611 | -0.029 | 85.115
3 | 0.582 | 0.00621 | -0.029 | 93.796
3.5 | 0.644 | 0.00636 | -0.03 | 101.218
4 | 0.706 | 0.00657 | -0.031 | 107.556
4.5 | 0.768 | 0.00679 | -0.032 | 113.06
5 | 0.83 | 0.00714 | -0.032 | 116.254
5.5 | 0.881 | 0.00781 | -0.033 | 112.91
6 | 0.938 | 0.00829 | -0.033 | 113.108
6.5 | 0.994 | 0.00872 | -0.034 | 113.948
7 | 1.05 | 0.00917 | -0.034 | 114.572
7.5 | 1.104 | 0.00971 | -0.035 | 113.665
8 | 1.157 | 0.01042 | -0.035 | 111.082
8.5 | 1.205 | 0.01213 | -0.036 | 99.345
9 | 1.253 | 0.01366 | -0.036 | 91.706
9.5 | 1.301 | 0.0147 | -0.037 | 88.505
10 | 1.347 | 0.01574 | -0.037 | 85.62
10.5 | 1.393 | 0.0168 | -0.038 | 82.896
11 | 1.431 | 0.0196 | -0.038 | 73.033
11.5 | 1.471 | 0.02076 | -0.039 | 70.844
12 | 1.508 | 0.02205 | -0.039 | 68.41
12.5 | 1.543 | 0.02338 | -0.04 | 65.985
13 | 1.574 | 0.02487 | -0.04 | 63.282
13.5 | 1.603 | 0.02642 | -0.041 | 60.677
14 | 1.628 | 0.02807 | -0.041 | 57.972
14.5 | 1.647 | 0.02991 | -0.042 | 55.049
15 | 1.663 | 0.0318 | -0.042 | 52.284
15.5 | 1.674 | 0.03391 | -0.043 | 49.361
16 | 1.682 | 0.03606 | -0.043 | 46.644
16.5 | 1.686 | 0.03839 | -0.044 | 43.922
17 | 1.686 | 0.04086 | -0.044 | 41.265
17.5 | 1.68 | 0.04353 | -0.045 | 38.592
18 | 1.669 | 0.04636 | -0.045 | 36.009
18.5 | 1.655 | 0.04953 | -0.045 | 33.415
19 | 1.637 | 0.05276 | -0.046 | 31.034
19.5 | 1.616 | 0.05645 | -0.046 | 28.629
20 | 1.592 | 0.06045 | -0.046 | 26.335

## 74. Re 5M Mach 0.00 (2)
BIGFOIL.COM POLAR EXPORT
NACA63-320 a=0.2
NACA63-320 a=0.2 |  |  |  | Cl Max: | 1.5047 | at alpha= | 20 | deg
XFOIL ncrit=9 |  |  |  | L/D Max: | 148.868 | at alpha= | 6.5 | deg
Re: | 5000000 |  |  | Cd Min: | 0.07864 | at alpha= | 20 | deg
Mach: | 0 |  |  | Cl=0 at alpha= | -1.653 | deg
|  |  |  | @ Cl=0.1, Cd= | 0.0049496
|  |  |  | @ Cl=0.4, Cd= | 0.0050239
|  |  |  | @ Cl=0.6, Cd= | 0.0052387
alpha (deg) | Cl | Cd | Cm | Cl/Cd
-20 | -1.4748 | 0.04609 | -0.0466 | -31.9983
-19.5 | -1.4634 | 0.0421 | -0.0472 | -34.7601
-19 | -1.4421 | 0.03868 | -0.0487 | -37.2828
-18.5 | -1.4287 | 0.03554 | -0.0481 | -40.1998
-18 | -1.4144 | 0.03241 | -0.0476 | -43.6409
-17.5 | -1.3988 | 0.02956 | -0.0467 | -47.3207
-17 | -1.3808 | 0.02703 | -0.0457 | -51.084
-16.5 | -1.3605 | 0.02477 | -0.0444 | -54.9253
-16 | -1.3368 | 0.02281 | -0.043 | -58.6059
-15.5 | -1.3116 | 0.02104 | -0.0415 | -62.3384
-15 | -1.288 | 0.01927 | -0.0396 | -66.8396
-14.5 | -1.2637 | 0.01768 | -0.0374 | -71.4762
-14 | -1.237 | 0.01631 | -0.0351 | -75.843
-13.5 | -1.2088 | 0.01516 | -0.0327 | -79.7361
-13 | -1.1798 | 0.0142 | -0.0299 | -83.0845
-12.5 | -1.1546 | 0.01332 | -0.026 | -86.6817
-12 | -1.1289 | 0.01269 | -0.0215 | -88.9598
-11.5 | -1.0865 | 0.01214 | -0.0198 | -89.4975
-11 | -1.0395 | 0.0117 | -0.0188 | -88.8462
-10.5 | -0.9922 | 0.01117 | -0.0178 | -88.8272
-10 | -0.9418 | 0.01076 | -0.0173 | -87.5279
-9.5 | -0.8897 | 0.01036 | -0.017 | -85.8784
-9 | -0.8372 | 0.00996 | -0.0168 | -84.0562
-8.5 | -0.7831 | 0.0096 | -0.0168 | -81.5729
-8 | -0.7285 | 0.00927 | -0.0169 | -78.5868
-7.5 | -0.6733 | 0.00891 | -0.0171 | -75.5668
-6.5 | -0.5626 | 0.00811 | -0.0176 | -69.3711
-6 | -0.5059 | 0.00779 | -0.0181 | -64.9422
-5.5 | -0.4489 | 0.00743 | -0.0186 | -60.4172
-5 | -0.3916 | 0.0071 | -0.0191 | -55.1549
-4.5 | -0.3341 | 0.00674 | -0.0197 | -49.5697
-3.5 | -0.2203 | 0.00575 | -0.021 | -38.313
-3 | -0.1626 | 0.00526 | -0.0217 | -30.9125
-2.5 | -0.1029 | 0.00509 | -0.0226 | -20.2161
-2 | -0.0422 | 0.00503 | -0.0237 | -8.3897
-1.5 | 0.0186 | 0.00499 | -0.0247 | 3.7275
-1 | 0.0793 | 0.00497 | -0.0257 | 15.9557
-0.5 | 0.1401 | 0.00491 | -0.0268 | 28.5336
0 | 0.2007 | 0.00492 | -0.0279 | 40.7927
0.5 | 0.2616 | 0.00493 | -0.029 | 53.0629
1 | 0.3224 | 0.00499 | -0.03 | 64.6092
1.5 | 0.3832 | 0.00501 | -0.0311 | 76.487
2 | 0.4438 | 0.00506 | -0.0322 | 87.7075
2.5 | 0.5043 | 0.00513 | -0.0332 | 98.3041
3 | 0.5649 | 0.00518 | -0.0343 | 109.0541
3.5 | 0.6247 | 0.00528 | -0.0353 | 118.3144
4 | 0.6845 | 0.0054 | -0.0363 | 126.7593
4.5 | 0.7437 | 0.00554 | -0.0372 | 134.2419
5 | 0.8024 | 0.00573 | -0.0381 | 140.0349
5.5 | 0.8606 | 0.00593 | -0.0388 | 145.1265
6 | 0.9179 | 0.00619 | -0.0395 | 148.2876
6.5 | 0.9736 | 0.00654 | -0.04 | 148.8685
7 | 1.0241 | 0.00722 | -0.0397 | 141.8421
7.5 | 1.0735 | 0.00788 | -0.0393 | 136.231
8 | 1.1207 | 0.00856 | -0.0385 | 130.9229
8.5 | 1.1634 | 0.00935 | -0.037 | 124.4278
9 | 1.2019 | 0.01016 | -0.0349 | 118.2972
9.5 | 1.2316 | 0.01099 | -0.0312 | 112.0655
10 | 1.2419 | 0.01197 | -0.0245 | 103.751
10.5 | 1.2591 | 0.01327 | -0.0199 | 94.8832
11 | 1.2789 | 0.01474 | -0.0163 | 86.7639
11.5 | 1.293 | 0.01666 | -0.0125 | 77.611
12 | 1.3047 | 0.01892 | -0.009 | 68.9588
12.5 | 1.3169 | 0.02131 | -0.006 | 61.7973
13 | 1.3275 | 0.0239 | -0.0031 | 55.5439
13.5 | 1.3719 | 0.02643 | -0.0069 | 51.9069
14 | 1.3714 | 0.029 | -0.0018 | 47.2897
14.5 | 1.3891 | 0.03187 | -0.0008 | 43.5864
15 | 1.4052 | 0.03502 | 0.0001 | 40.1256
15.5 | 1.4206 | 0.03832 | 0.0007 | 37.072
16 | 1.4363 | 0.04172 | 0.0012 | 34.4271
16.5 | 1.4463 | 0.04571 | 0.0015 | 31.6408
17 | 1.46 | 0.0495 | 0.0016 | 29.4949
17.5 | 1.4706 | 0.05365 | 0.0015 | 27.411
18 | 1.4777 | 0.05833 | 0.0012 | 25.3334
18.5 | 1.488 | 0.0628 | 0.0006 | 23.6943
19 | 1.4964 | 0.0676 | -0.0003 | 22.1361
19.5 | 1.5001 | 0.0731 | -0.0015 | 20.5212
20 | 1.5047 | 0.07864 | -0.0029 | 19.134

## 75. Re 5M Mach 0.10 (1)
BIGFOIL.COM POLAR EXPORT
NACA63-320 a=0.2
NACA63-320 a=0.2 |  |  |  | Cl Max: | 1.674 | at alpha= | 16.5 | deg
JavaFoil+Calcfoil stall+Eppler ext transition |  |  |  | L/D Max: | 116.62 | at alpha= | 5 | deg
Re: | 5000000 |  |  | Cd Min: | 0.00566 | at alpha= | -1.5 | deg
Mach: | 0.1 |  |  | Cl=0 at alpha= | -1.6508 | deg
|  |  |  | @ Cl=0.1, Cd= | 0.0057
|  |  |  | @ Cl=0.4, Cd= | 0.0059524
|  |  |  | @ Cl=0.6, Cd= | 0.0062914
alpha (deg) | Cl | Cd | Cm | Cl/Cd
-20 | -1.122 | 0.09945 | 0 | -11.284
-19.5 | -1.153 | 0.08545 | 0 | -13.499
-19 | -1.171 | 0.08068 | -0.001 | -14.516
-18.5 | -1.2 | 0.0677 | -0.001 | -17.723
-18 | -1.22 | 0.05954 | -0.002 | -20.489
-17.5 | -1.237 | 0.0524 | -0.002 | -23.603
-17 | -1.248 | 0.04703 | -0.003 | -26.538
-16.5 | -1.257 | 0.0418 | -0.003 | -30.07
-16 | -1.261 | 0.03742 | -0.004 | -33.694
-15.5 | -1.26 | 0.03372 | -0.004 | -37.369
-15 | -1.255 | 0.03039 | -0.005 | -41.306
-14.5 | -1.246 | 0.02748 | -0.005 | -45.347
-14 | -1.232 | 0.02524 | -0.006 | -48.784
-13.5 | -1.213 | 0.02314 | -0.007 | -52.422
-13 | -1.19 | 0.02125 | -0.007 | -56.007
-12.5 | -1.17 | 0.01765 | -0.008 | -66.273
-12 | -1.138 | 0.01649 | -0.009 | -69.025
-11.5 | -1.103 | 0.01549 | -0.009 | -71.198
-11 | -1.062 | 0.01456 | -0.01 | -72.922
-10.5 | -1.018 | 0.01378 | -0.011 | -73.86
-10 | -0.972 | 0.01295 | -0.011 | -75.049
-9.5 | -0.924 | 0.01225 | -0.012 | -75.439
-9 | -0.874 | 0.01163 | -0.013 | -75.193
-8.5 | -0.823 | 0.01106 | -0.013 | -74.407
-8 | -0.769 | 0.01053 | -0.014 | -72.991
-7.5 | -0.714 | 0.0093 | -0.015 | -76.81
-7 | -0.659 | 0.00965 | -0.015 | -68.307
-6.5 | -0.603 | 0.00909 | -0.016 | -66.399
-6 | -0.543 | 0.00828 | -0.017 | -65.573
-5.5 | -0.482 | 0.00799 | -0.018 | -60.264
-5 | -0.42 | 0.00756 | -0.018 | -55.586
-4.5 | -0.358 | 0.00679 | -0.019 | -52.727
-4 | -0.296 | 0.00588 | -0.02 | -50.292
-3.5 | -0.233 | 0.00579 | -0.02 | -40.242
-3 | -0.17 | 0.00574 | -0.021 | -29.639
-2.5 | -0.107 | 0.00571 | -0.022 | -18.766
-2 | -0.044 | 0.0057 | -0.023 | -7.755
-1.5 | 0.019 | 0.00566 | -0.023 | 3.373
-1 | 0.082 | 0.0057 | -0.024 | 14.462
-0.5 | 0.146 | 0.0057 | -0.025 | 25.546
0 | 0.209 | 0.00573 | -0.025 | 36.456
0.5 | 0.272 | 0.0058 | -0.026 | 46.919
1 | 0.334 | 0.00587 | -0.027 | 56.971
1.5 | 0.397 | 0.00595 | -0.027 | 66.681
2 | 0.46 | 0.006 | -0.028 | 76.583
2.5 | 0.522 | 0.00609 | -0.029 | 85.774
3 | 0.585 | 0.00626 | -0.03 | 93.39
3.5 | 0.647 | 0.00639 | -0.03 | 101.294
4 | 0.71 | 0.00657 | -0.031 | 108.015
4.5 | 0.772 | 0.00688 | -0.032 | 112.141
5 | 0.834 | 0.00715 | -0.032 | 116.62
5.5 | 0.885 | 0.00787 | -0.033 | 112.397
6 | 0.941 | 0.00836 | -0.033 | 112.608
6.5 | 0.998 | 0.00881 | -0.034 | 113.297
7 | 1.054 | 0.00926 | -0.034 | 113.837
7.5 | 1.109 | 0.00982 | -0.035 | 112.951
8 | 1.161 | 0.01055 | -0.036 | 110.116
8.5 | 1.209 | 0.0123 | -0.036 | 98.295
9 | 1.257 | 0.01384 | -0.037 | 90.844
9.5 | 1.305 | 0.01493 | -0.037 | 87.397
10 | 1.352 | 0.01593 | -0.038 | 84.864
10.5 | 1.397 | 0.01706 | -0.038 | 81.902
11 | 1.435 | 0.01988 | -0.039 | 72.201
11.5 | 1.475 | 0.02108 | -0.039 | 69.951
12 | 1.511 | 0.02239 | -0.04 | 67.485
12.5 | 1.545 | 0.02376 | -0.04 | 65.019
13 | 1.576 | 0.02531 | -0.041 | 62.266
13.5 | 1.603 | 0.02687 | -0.041 | 59.655
14 | 1.626 | 0.0286 | -0.042 | 56.868
14.5 | 1.644 | 0.03049 | -0.042 | 53.915
15 | 1.658 | 0.03241 | -0.043 | 51.137
15.5 | 1.667 | 0.0345 | -0.043 | 48.323
16 | 1.672 | 0.03687 | -0.044 | 45.359
16.5 | 1.674 | 0.03926 | -0.044 | 42.63
17 | 1.671 | 0.04186 | -0.044 | 39.916
17.5 | 1.66 | 0.04493 | -0.045 | 36.956
18 | 1.646 | 0.04791 | -0.045 | 34.353
18.5 | 1.628 | 0.05124 | -0.046 | 31.762
19 | 1.606 | 0.05433 | -0.046 | 29.558
19.5 | 1.579 | 0.0587 | -0.046 | 26.908
20 | 1.551 | 0.06256 | -0.047 | 24.795

## 76. Re 5M Mach 0.10 (2)
BIGFOIL.COM POLAR EXPORT
NACA63-320 a=0.2
NACA63-320 a=0.2 |  |  |  | Cl Max: | 1.4978 | at alpha= | 20 | deg
XFOIL ncrit=9 |  |  |  | L/D Max: | 148.997 | at alpha= | 6.5 | deg
Re: | 5000000 |  |  | Cd Min: | 0.08153 | at alpha= | 20 | deg
Mach: | 0.1 |  |  | Cl=0 at alpha= | -1.6536 | deg
|  |  |  | @ Cl=0.1, Cd= | 0.0049603
|  |  |  | @ Cl=0.4, Cd= | 0.0050416
|  |  |  | @ Cl=0.6, Cd= | 0.0052517
alpha (deg) | Cl | Cd | Cm | Cl/Cd
-20 | -1.4644 | 0.04906 | -0.0478 | -29.8492
-19 | -1.4377 | 0.04072 | -0.0503 | -35.307
-18.5 | -1.4219 | 0.03761 | -0.0499 | -37.8064
-18 | -1.4078 | 0.03431 | -0.0495 | -41.0318
-17.5 | -1.3935 | 0.03116 | -0.0488 | -44.7208
-17 | -1.3772 | 0.02836 | -0.0478 | -48.5614
-16.5 | -1.3572 | 0.02597 | -0.0465 | -52.2603
-16 | -1.3346 | 0.02384 | -0.0452 | -55.9815
-15.5 | -1.3104 | 0.02191 | -0.0436 | -59.8083
-15 | -1.285 | 0.02014 | -0.0419 | -63.8034
-14.5 | -1.2615 | 0.01839 | -0.0397 | -68.5971
-14 | -1.2354 | 0.0169 | -0.0374 | -73.1006
-13.5 | -1.2075 | 0.01563 | -0.0349 | -77.2553
-13 | -1.1783 | 0.01457 | -0.0322 | -80.8717
-12.5 | -1.15 | 0.01365 | -0.0289 | -84.2491
-11.5 | -1.0905 | 0.01229 | -0.0213 | -88.7307
-11 | -1.0445 | 0.01182 | -0.02 | -88.3672
-10.5 | -0.9971 | 0.01129 | -0.0189 | -88.3171
-10 | -0.947 | 0.01085 | -0.0182 | -87.2811
-9.5 | -0.8946 | 0.01046 | -0.0178 | -85.5258
-9 | -0.8422 | 0.01003 | -0.0175 | -83.9681
-8.5 | -0.7876 | 0.00968 | -0.0174 | -81.3636
-8 | -0.7329 | 0.00932 | -0.0174 | -78.6373
-7.5 | -0.6773 | 0.00896 | -0.0176 | -75.5915
-7 | -0.6214 | 0.00862 | -0.0178 | -72.0882
-6.5 | -0.5658 | 0.00817 | -0.018 | -69.2534
-6 | -0.509 | 0.00783 | -0.0183 | -65.0064
-5.5 | -0.4517 | 0.00746 | -0.0188 | -60.5496
-5 | -0.394 | 0.00712 | -0.0193 | -55.3371
-4.5 | -0.336 | 0.00677 | -0.0199 | -49.6307
-4 | -0.2786 | 0.00631 | -0.0205 | -44.1521
-3.5 | -0.2216 | 0.00578 | -0.0211 | -38.3391
-3 | -0.1636 | 0.00528 | -0.0218 | -30.9848
-2.5 | -0.1036 | 0.0051 | -0.0228 | -20.3137
-2 | -0.0424 | 0.00504 | -0.0238 | -8.4127
-1.5 | 0.0188 | 0.005 | -0.0249 | 3.76
-1 | 0.0799 | 0.00498 | -0.0259 | 16.0442
-0.5 | 0.1411 | 0.00492 | -0.027 | 28.6789
0 | 0.2021 | 0.00494 | -0.028 | 40.9109
0.5 | 0.2635 | 0.00494 | -0.0291 | 53.3401
1 | 0.3246 | 0.005 | -0.0302 | 64.92
1.5 | 0.3859 | 0.00503 | -0.0313 | 76.7197
2 | 0.4469 | 0.00508 | -0.0324 | 87.9724
2.5 | 0.5078 | 0.00515 | -0.0334 | 98.6019
3 | 0.5688 | 0.0052 | -0.0345 | 109.3846
3.5 | 0.6291 | 0.0053 | -0.0355 | 118.6981
4 | 0.6893 | 0.00542 | -0.0365 | 127.1771
4.5 | 0.7489 | 0.00556 | -0.0374 | 134.6942
5 | 0.808 | 0.00576 | -0.0382 | 140.2778
5.5 | 0.8666 | 0.00596 | -0.039 | 145.4027
6 | 0.9242 | 0.00623 | -0.0396 | 148.3467
6.5 | 0.9804 | 0.00658 | -0.04 | 148.997
7 | 1.031 | 0.00727 | -0.0397 | 141.8157
7.5 | 1.0803 | 0.00795 | -0.0391 | 135.8868
8 | 1.1271 | 0.00865 | -0.0382 | 130.3006
8.5 | 1.1694 | 0.00945 | -0.0366 | 123.746
9 | 1.2067 | 0.01028 | -0.0341 | 117.3833
9.5 | 1.2282 | 0.01112 | -0.0289 | 110.4496
10 | 1.2405 | 0.01225 | -0.0228 | 101.2653
10.5 | 1.2581 | 0.01366 | -0.0184 | 92.101
11 | 1.2777 | 0.01523 | -0.0148 | 83.8936
11.5 | 1.291 | 0.01729 | -0.0111 | 74.6674
12 | 1.3016 | 0.01968 | -0.0075 | 66.1382
12.5 | 1.3123 | 0.02226 | -0.0045 | 58.9533
13 | 1.3245 | 0.02483 | -0.0018 | 53.3427
13.5 | 1.3502 | 0.02739 | -0.002 | 49.2954
14 | 1.3667 | 0.03035 | -0.0007 | 45.0313
14.5 | 1.3847 | 0.03332 | 0.0003 | 41.5576
15 | 1.3992 | 0.0367 | 0.0011 | 38.1253
15.5 | 1.4149 | 0.04008 | 0.0017 | 35.3019
16 | 1.4294 | 0.04369 | 0.0021 | 32.7169
16.5 | 1.4398 | 0.04775 | 0.0024 | 30.1529
17 | 1.4521 | 0.05176 | 0.0025 | 28.0545
17.5 | 1.4619 | 0.05613 | 0.0023 | 26.0449
18 | 1.4697 | 0.06088 | 0.0018 | 24.1409
18.5 | 1.4801 | 0.06543 | 0.0012 | 22.6211
19 | 1.4889 | 0.07032 | 0.0002 | 21.1732
19.5 | 1.4917 | 0.07603 | -0.0011 | 19.6199
20 | 1.4978 | 0.08153 | -0.0026 | 18.3712

## 77. Re 5M Mach 0.25 (1)
BIGFOIL.COM POLAR EXPORT
NACA63-320 a=0.2
NACA63-320 a=0.2 |  |  |  | Cl Max: | 1.613 | at alpha= | 14.5 | deg
JavaFoil+Calcfoil stall+Eppler ext transition |  |  |  | L/D Max: | 111.962 | at alpha= | 5 | deg
Re: | 5000000 |  |  | Cd Min: | 0.00575 | at alpha= | -1.5 | deg
Mach: | 0.25 |  |  | Cl=0 at alpha= | -1.6539 | deg
|  |  |  | @ Cl=0.1, Cd= | 0.00575
|  |  |  | @ Cl=0.4, Cd= | 0.0059914
|  |  |  | @ Cl=0.6, Cd= | 0.006397
alpha (deg) | Cl | Cd | Cm | Cl/Cd
-19 | -0.828 | 0.14038 | -0.001 | -5.9
-18.5 | -0.877 | 0.13072 | -0.001 | -6.706
-18 | -0.919 | 0.12326 | -0.001 | -7.458
-17.5 | -0.971 | 0.10397 | -0.002 | -9.338
-17 | -1.032 | 0.0796 | -0.002 | -12.96
-16.5 | -1.081 | 0.06302 | -0.003 | -17.16
-16 | -1.117 | 0.05325 | -0.004 | -20.977
-15.5 | -1.146 | 0.04512 | -0.004 | -25.401
-15 | -1.166 | 0.03894 | -0.005 | -29.95
-14.5 | -1.178 | 0.03419 | -0.006 | -34.446
-14 | -1.183 | 0.02994 | -0.006 | -39.517
-13.5 | -1.179 | 0.02709 | -0.007 | -43.514
-13 | -1.168 | 0.0245 | -0.007 | -47.688
-12.5 | -1.152 | 0.02227 | -0.008 | -51.711
-12 | -1.136 | 0.01801 | -0.009 | -63.049
-11.5 | -1.107 | 0.01699 | -0.009 | -65.142
-11 | -1.069 | 0.01595 | -0.01 | -67.053
-10.5 | -1.029 | 0.01486 | -0.011 | -69.216
-10 | -0.985 | 0.01397 | -0.011 | -70.49
-9.5 | -0.938 | 0.01319 | -0.012 | -71.114
-9 | -0.889 | 0.01242 | -0.013 | -71.535
-8.5 | -0.837 | 0.01172 | -0.014 | -71.472
-8 | -0.783 | 0.01111 | -0.014 | -70.553
-7.5 | -0.728 | 0.0106 | -0.015 | -68.688
-7 | -0.671 | 0.01012 | -0.016 | -66.361
-6.5 | -0.614 | 0.00936 | -0.017 | -65.589
-6 | -0.557 | 0.00853 | -0.017 | -65.345
-5.5 | -0.495 | 0.00821 | -0.018 | -60.229
-5 | -0.431 | 0.00778 | -0.019 | -55.43
-4.5 | -0.368 | 0.0071 | -0.02 | -51.839
-4 | -0.304 | 0.00598 | -0.02 | -50.795
-3.5 | -0.239 | 0.00586 | -0.021 | -40.902
-3 | -0.175 | 0.0058 | -0.022 | -30.171
-2.5 | -0.11 | 0.00577 | -0.022 | -19.084
-2 | -0.045 | 0.00576 | -0.023 | -7.888
-1.5 | 0.02 | 0.00575 | -0.024 | 3.412
-1 | 0.085 | 0.00575 | -0.025 | 14.726
-0.5 | 0.15 | 0.00575 | -0.025 | 26.009
0 | 0.215 | 0.00582 | -0.026 | 36.867
0.5 | 0.28 | 0.00587 | -0.027 | 47.656
1 | 0.343 | 0.00593 | -0.028 | 57.857
1.5 | 0.408 | 0.006 | -0.028 | 67.986
2 | 0.472 | 0.00612 | -0.029 | 77.164
2.5 | 0.537 | 0.00621 | -0.03 | 86.356
3 | 0.601 | 0.0064 | -0.03 | 93.83
3.5 | 0.665 | 0.00654 | -0.031 | 101.69
4 | 0.729 | 0.00677 | -0.032 | 107.672
4.5 | 0.793 | 0.00712 | -0.033 | 111.309
5 | 0.847 | 0.00756 | -0.033 | 111.962
5.5 | 0.904 | 0.00824 | -0.033 | 109.744
6 | 0.963 | 0.00881 | -0.034 | 109.264
6.5 | 1.021 | 0.0093 | -0.035 | 109.738
7 | 1.078 | 0.0098 | -0.035 | 109.999
7.5 | 1.133 | 0.01047 | -0.036 | 108.175
8 | 1.185 | 0.0116 | -0.036 | 102.137
8.5 | 1.234 | 0.01349 | -0.037 | 91.42
9 | 1.282 | 0.01496 | -0.037 | 85.715
9.5 | 1.33 | 0.01616 | -0.038 | 82.304
10 | 1.376 | 0.01728 | -0.038 | 79.623
10.5 | 1.416 | 0.02032 | -0.039 | 69.69
11 | 1.456 | 0.02164 | -0.039 | 67.262
11.5 | 1.492 | 0.02312 | -0.04 | 64.51
12 | 1.524 | 0.02458 | -0.04 | 61.991
12.5 | 1.552 | 0.02626 | -0.041 | 59.121
13 | 1.576 | 0.0281 | -0.042 | 56.091
13.5 | 1.595 | 0.03003 | -0.042 | 53.112
14 | 1.608 | 0.03205 | -0.043 | 50.17
14.5 | 1.613 | 0.03433 | -0.043 | 46.978
15 | 1.611 | 0.03692 | -0.043 | 43.624
15.5 | 1.602 | 0.03956 | -0.044 | 40.507
16 | 1.587 | 0.0424 | -0.044 | 37.436
16.5 | 1.565 | 0.04575 | -0.045 | 34.218
17 | 1.536 | 0.04958 | -0.045 | 30.983
17.5 | 1.496 | 0.05342 | -0.045 | 28.008
18 | 1.449 | 0.05739 | -0.046 | 25.243
18.5 | 1.393 | 0.06283 | -0.046 | 22.175
19 | 1.333 | 0.06742 | -0.046 | 19.772
19.5 | 1.266 | 0.07369 | -0.047 | 17.181

## 78. Re 5M Mach 0.25 (2)
BIGFOIL.COM POLAR EXPORT
NACA63-320 a=0.2
NACA63-320 a=0.2 |  |  |  | Cl Max: | 1.4502 | at alpha= | 20 | deg
XFOIL ncrit=9 |  |  |  | L/D Max: | 149.238 | at alpha= | 6 | deg
Re: | 5000000 |  |  | Cd Min: | 0.09894 | at alpha= | 20 | deg
Mach: | 0.25 |  |  | Cl=0 at alpha= | -1.6572 | deg
|  |  |  | @ Cl=0.1, Cd= | 0.0050122
|  |  |  | @ Cl=0.4, Cd= | 0.0051094
|  |  |  | @ Cl=0.6, Cd= | 0.0053222
alpha (deg) | Cl | Cd | Cm | Cl/Cd
-19.5 | -1.401 | 0.06163 | -0.0515 | -22.7324
-19 | -1.3904 | 0.055 | -0.0561 | -25.28
-18.5 | -1.3898 | 0.04936 | -0.0572 | -28.1564
-18 | -1.3795 | 0.04483 | -0.0576 | -30.7718
-17.5 | -1.3651 | 0.04083 | -0.0577 | -33.4337
-17 | -1.348 | 0.0372 | -0.0574 | -36.2366
-16.5 | -1.3339 | 0.03354 | -0.0568 | -39.7704
-16 | -1.3165 | 0.03037 | -0.0557 | -43.3487
-15.5 | -1.2964 | 0.02759 | -0.0543 | -46.988
-15 | -1.2747 | 0.02505 | -0.0526 | -50.8862
-14.5 | -1.2487 | 0.02291 | -0.0508 | -54.5046
-14 | -1.2243 | 0.0208 | -0.0487 | -58.8606
-13.5 | -1.1988 | 0.01886 | -0.0463 | -63.5631
-13 | -1.1711 | 0.0172 | -0.0437 | -68.0872
-12.5 | -1.1408 | 0.01578 | -0.041 | -72.294
-12 | -1.1093 | 0.01459 | -0.038 | -76.0315
-11.5 | -1.082 | 0.01344 | -0.0342 | -80.506
-11 | -1.0578 | 0.01258 | -0.029 | -84.0859
-10.5 | -1.0186 | 0.01205 | -0.0257 | -84.5311
-10 | -0.9717 | 0.01146 | -0.0237 | -84.7906
-9.5 | -0.9209 | 0.01096 | -0.0224 | -84.0237
-9 | -0.8672 | 0.01052 | -0.0215 | -82.4335
-8.5 | -0.8128 | 0.01006 | -0.0207 | -80.7952
-8 | -0.7563 | 0.00968 | -0.0203 | -78.1302
-7.5 | -0.699 | 0.00931 | -0.0201 | -75.0806
-7 | -0.6413 | 0.00892 | -0.02 | -71.8946
-6.5 | -0.5837 | 0.00849 | -0.0199 | -68.7515
-6 | -0.5258 | 0.00804 | -0.02 | -65.398
-5.5 | -0.4665 | 0.00767 | -0.0202 | -60.8214
-5 | -0.4068 | 0.00732 | -0.0206 | -55.5738
-4.5 | -0.347 | 0.00692 | -0.0211 | -50.1445
-4 | -0.2876 | 0.00649 | -0.0216 | -44.3143
-3.5 | -0.2286 | 0.0059 | -0.0221 | -38.7458
-3 | -0.1693 | 0.00534 | -0.0227 | -31.7041
-2.5 | -0.1068 | 0.00517 | -0.0236 | -20.6576
-2 | -0.0434 | 0.00509 | -0.0247 | -8.5265
-1.5 | 0.0199 | 0.00507 | -0.0257 | 3.925
-1 | 0.0835 | 0.00502 | -0.0268 | 16.6335
-0.5 | 0.1468 | 0.00499 | -0.0279 | 29.4188
0 | 0.2102 | 0.00499 | -0.029 | 42.1242
0.5 | 0.2739 | 0.00503 | -0.0301 | 54.4533
1 | 0.3372 | 0.00507 | -0.0312 | 66.5089
1.5 | 0.4009 | 0.00511 | -0.0323 | 78.454
2 | 0.4639 | 0.00518 | -0.0333 | 89.556
3 | 0.5904 | 0.00531 | -0.0355 | 111.1864
3.5 | 0.6536 | 0.00539 | -0.0365 | 121.2616
4 | 0.7158 | 0.00554 | -0.0374 | 129.2058
4.5 | 0.7777 | 0.0057 | -0.0382 | 136.4386
5 | 0.8389 | 0.00592 | -0.0389 | 141.7061
5.5 | 0.8996 | 0.00615 | -0.0395 | 146.2764
6 | 0.9596 | 0.00643 | -0.04 | 149.2379
6.5 | 1.017 | 0.00684 | -0.0401 | 148.6842
7 | 1.0688 | 0.00754 | -0.0394 | 141.7507
7.5 | 1.1168 | 0.00832 | -0.0381 | 134.2308
8 | 1.1617 | 0.0091 | -0.0363 | 127.6593
8.5 | 1.1963 | 0.01007 | -0.0328 | 118.7984
9 | 1.2092 | 0.01104 | -0.0257 | 109.529
9.5 | 1.2191 | 0.01256 | -0.0194 | 97.0621
10 | 1.2359 | 0.01427 | -0.0149 | 86.6083
10.5 | 1.2539 | 0.01618 | -0.0111 | 77.4969
11 | 1.2678 | 0.01848 | -0.0074 | 68.6039
11.5 | 1.278 | 0.02117 | -0.0038 | 60.3684
12.5 | 1.2926 | 0.02748 | 0.0023 | 47.0378
13 | 1.3014 | 0.03086 | 0.0047 | 42.1711
13.5 | 1.348 | 0.03446 | -0.0004 | 39.1178
14 | 1.3452 | 0.0377 | 0.0044 | 35.6817
14.5 | 1.3603 | 0.0414 | 0.0052 | 32.8575
15 | 1.3735 | 0.04536 | 0.0059 | 30.28
15.5 | 1.3854 | 0.04956 | 0.0063 | 27.954
16 | 1.3958 | 0.05404 | 0.0065 | 25.829
16.5 | 1.4078 | 0.05852 | 0.0064 | 24.0567
17 | 1.4146 | 0.06365 | 0.006 | 22.2247
17.5 | 1.4231 | 0.06881 | 0.0053 | 20.6816
18 | 1.4322 | 0.0741 | 0.0043 | 19.3279
18.5 | 1.4385 | 0.07982 | 0.003 | 18.0218
19 | 1.4399 | 0.08634 | 0.0011 | 16.6771
19.5 | 1.4459 | 0.09245 | -0.0009 | 15.6398
20 | 1.4502 | 0.09894 | -0.0032 | 14.6574

## 79. Re 5M Mach 0.50 (1)
BIGFOIL.COM POLAR EXPORT
NACA63-320 a=0.2
NACA63-320 a=0.2 |  |  |  | Cl Max: | 1.441 | at alpha= | 10.5 | deg
JavaFoil+Calcfoil stall+Eppler ext transition |  |  |  | L/D Max: | 100.394 | at alpha= | 4.5 | deg
Re: | 5000000 |  |  | Cd Min: | 0.00606 | at alpha= | -1.5 | deg
Mach: | 0.5 |  |  | Cl=0 at alpha= | -1.6507 | deg
|  |  |  | @ Cl=0.1, Cd= | 0.0060914
|  |  |  | @ Cl=0.4, Cd= | 0.0064025
|  |  |  | @ Cl=0.6, Cd= | 0.0070736
alpha (deg) | Cl | Cd | Cm | Cl/Cd
-20 | -1.064 | 0.15557 | 0 | -6.84
-19.5 | -1.029 | 0.15281 | 0 | -6.735
-19 | -0.998 | 0.14966 | -0.001 | -6.668
-18.5 | -0.97 | 0.14828 | -0.001 | -6.539
-18 | -0.946 | 0.14512 | -0.001 | -6.521
-17.5 | -0.914 | 0.13955 | -0.002 | -6.553
-17 | -0.883 | 0.13199 | -0.002 | -6.689
-16.5 | -0.854 | 0.12812 | -0.002 | -6.669
-16 | -0.832 | 0.12194 | -0.003 | -6.824
-15.5 | -0.797 | 0.12188 | -0.003 | -6.541
-15 | -0.767 | 0.11371 | -0.003 | -6.75
-14.5 | -0.742 | 0.11479 | -0.004 | -6.464
-14 | -0.713 | 0.10511 | -0.004 | -6.78
-13.5 | -0.681 | 0.10017 | -0.004 | -6.798
-13 | -0.653 | 0.09951 | -0.004 | -6.559
-12.5 | -0.624 | 0.09658 | -0.005 | -6.465
-12 | -0.596 | 0.0889 | -0.005 | -6.701
-11.5 | -0.567 | 0.09106 | -0.005 | -6.23
-11 | -0.538 | 0.08949 | -0.006 | -6.015
-10.5 | -0.866 | 0.03465 | -0.011 | -25.008
-10 | -0.934 | 0.0249 | -0.012 | -37.496
-9.5 | -0.942 | 0.01881 | -0.013 | -50.096
-9 | -0.919 | 0.01718 | -0.014 | -53.461
-8.5 | -0.882 | 0.01569 | -0.015 | -56.225
-8 | -0.834 | 0.01451 | -0.016 | -57.53
-7.5 | -0.782 | 0.01342 | -0.017 | -58.246
-7 | -0.725 | 0.01253 | -0.017 | -57.877
-6.5 | -0.665 | 0.01177 | -0.018 | -56.531
-6 | -0.603 | 0.01108 | -0.019 | -54.396
-5.5 | -0.54 | 0.00977 | -0.02 | -55.263
-5 | -0.474 | 0.0092 | -0.021 | -51.525
-4.5 | -0.41 | 0.0084 | -0.022 | -48.794
-4 | -0.339 | 0.00731 | -0.023 | -46.36
-3.5 | -0.267 | 0.00621 | -0.023 | -43.016
-3 | -0.195 | 0.00611 | -0.024 | -31.959
-2.5 | -0.123 | 0.00608 | -0.025 | -20.255
-2 | -0.051 | 0.00607 | -0.026 | -8.371
-1.5 | 0.022 | 0.00606 | -0.027 | 3.62
-1 | 0.095 | 0.00609 | -0.028 | 15.539
-0.5 | 0.167 | 0.00611 | -0.028 | 27.38
0 | 0.24 | 0.00616 | -0.029 | 38.954
0.5 | 0.313 | 0.00624 | -0.03 | 50.14
1 | 0.383 | 0.00636 | -0.031 | 60.224
1.5 | 0.455 | 0.00654 | -0.032 | 69.627
2 | 0.527 | 0.00671 | -0.032 | 78.519
2.5 | 0.592 | 0.00704 | -0.033 | 84.125
3 | 0.661 | 0.00733 | -0.034 | 90.176
3.5 | 0.729 | 0.0076 | -0.034 | 95.947
4 | 0.796 | 0.00805 | -0.035 | 98.911
4.5 | 0.862 | 0.00859 | -0.036 | 100.394
5 | 0.926 | 0.00958 | -0.036 | 96.669
5.5 | 0.991 | 0.01037 | -0.037 | 95.585
6 | 1.054 | 0.0111 | -0.037 | 94.997
6.5 | 1.117 | 0.01186 | -0.038 | 94.194
7 | 1.177 | 0.01286 | -0.039 | 91.534
7.5 | 1.232 | 0.01483 | -0.039 | 83.033
8 | 1.283 | 0.01738 | -0.04 | 73.816
8.5 | 1.33 | 0.01949 | -0.04 | 68.239
9 | 1.373 | 0.02125 | -0.041 | 64.603
9.5 | 1.404 | 0.02565 | -0.041 | 54.751
10 | 1.43 | 0.02786 | -0.042 | 51.313
10.5 | 1.441 | 0.03055 | -0.042 | 47.161
11 | 1.423 | 0.03372 | -0.043 | 42.184
11.5 | 1.344 | 0.03762 | -0.043 | 35.711
12 | 0.887 | 0.04755 | -0.043 | 18.656
12.5 | 0.911 | 0.05348 | -0.044 | 17.03
13 | 0.945 | 0.05229 | -0.044 | 18.081
13.5 | 0.97 | 0.05989 | -0.045 | 16.198
14 | 0.985 | 0.06693 | -0.044 | 14.716
14.5 | 1.024 | 0.06944 | -0.045 | 14.742
15 | 1.05 | 0.07127 | -0.046 | 14.726
15.5 | 1.078 | 0.0781 | -0.046 | 13.803

## 80. Re 5M Mach 0.50 (2)
BIGFOIL.COM POLAR EXPORT
NACA63-320 a=0.2
NACA63-320 a=0.2 |  |  |  | Cl Max: | 1.2841 | at alpha= | 16.5 | deg
XFOIL ncrit=9 |  |  |  | L/D Max: | 148.034 | at alpha= | 5.5 | deg
Re: | 5000000 |  |  | Cd Min: | 0.17377 | at alpha= | 20 | deg
Mach: | 0.5 |  |  | Cl=0 at alpha= | -1.6754 | deg
|  |  |  | @ Cl=0.1, Cd= | 0.0053198
|  |  |  | @ Cl=0.4, Cd= | 0.0054535
|  |  |  | @ Cl=0.6, Cd= | 0.0056777
alpha (deg) | Cl | Cd | Cm | Cl/Cd
-18 | -0.8624 | 0.14368 | -0.0174 | -6.0022
-17.5 | -0.8878 | 0.13026 | -0.0275 | -6.8156
-17 | -0.9154 | 0.11701 | -0.0374 | -7.8233
-16.5 | -0.9396 | 0.1046 | -0.0463 | -8.9828
-16 | -0.9549 | 0.09355 | -0.0537 | -10.2074
-15.5 | -0.98 | 0.08203 | -0.0612 | -11.9468
-15 | -1.0021 | 0.07158 | -0.0674 | -13.9997
-14.5 | -1.0164 | 0.06263 | -0.0716 | -16.2286
-14 | -1.0325 | 0.05419 | -0.0747 | -19.0533
-13.5 | -1.0423 | 0.04692 | -0.0763 | -22.2144
-13 | -1.0461 | 0.04062 | -0.0764 | -25.7533
-12.5 | -1.0425 | 0.0353 | -0.0755 | -29.5326
-12 | -1.0363 | 0.03056 | -0.0736 | -33.9103
-11.5 | -1.0202 | 0.0268 | -0.0709 | -38.0672
-11 | -0.9983 | 0.02361 | -0.0677 | -42.2829
-10.5 | -0.9733 | 0.02078 | -0.0642 | -46.8383
-10 | -0.943 | 0.01839 | -0.0605 | -51.2779
-9.5 | -0.9094 | 0.01633 | -0.0567 | -55.6889
-9 | -0.8749 | 0.01449 | -0.0527 | -60.3796
-8.5 | -0.8377 | 0.013 | -0.0485 | -64.4385
-8 | -0.8029 | 0.01179 | -0.0433 | -68.1001
-7.5 | -0.7696 | 0.01101 | -0.037 | -69.9001
-7 | -0.7134 | 0.01041 | -0.0339 | -68.5303
-6.5 | -0.6523 | 0.00987 | -0.0317 | -66.0892
-6 | -0.5897 | 0.00933 | -0.0299 | -63.2047
-5.5 | -0.5274 | 0.00867 | -0.0284 | -60.8304
-4.5 | -0.393 | 0.00772 | -0.0272 | -50.9067
-4 | -0.3253 | 0.00723 | -0.027 | -44.9931
-3.5 | -0.2583 | 0.00662 | -0.0269 | -39.0181
-3 | -0.1941 | 0.0057 | -0.0268 | -34.0526
-2.5 | -0.1222 | 0.00546 | -0.0275 | -22.381
-2 | -0.0481 | 0.00537 | -0.0285 | -8.9572
-1.5 | 0.026 | 0.00537 | -0.0296 | 4.8417
-1 | 0.0997 | 0.00532 | -0.0307 | 18.7406
-0.5 | 0.1734 | 0.00528 | -0.0319 | 32.8409
0 | 0.2471 | 0.00535 | -0.0331 | 46.1869
0.5 | 0.3214 | 0.00536 | -0.0343 | 59.9627
1 | 0.3948 | 0.00545 | -0.0354 | 72.4404
1.5 | 0.469 | 0.0055 | -0.0365 | 85.2727
2 | 0.5425 | 0.0056 | -0.0376 | 96.875
2.5 | 0.6165 | 0.0057 | -0.0386 | 108.1579
3 | 0.6901 | 0.00581 | -0.0394 | 118.778
3.5 | 0.7638 | 0.00595 | -0.0402 | 128.3697
4 | 0.8369 | 0.00611 | -0.0407 | 136.9722
4.5 | 0.9095 | 0.00632 | -0.0411 | 143.9082
5 | 0.9791 | 0.00667 | -0.0408 | 146.7916
5.5 | 1.0466 | 0.00707 | -0.0401 | 148.0339
6 | 1.1105 | 0.00757 | -0.0388 | 146.6975
6.5 | 1.1666 | 0.00823 | -0.0361 | 141.7497
7.5 | 1.2085 | 0.01067 | -0.0213 | 113.2615
8 | 1.2114 | 0.01319 | -0.0139 | 91.8423
8.5 | 1.2056 | 0.01656 | -0.0069 | 72.8019
9.5 | 1.2001 | 0.02408 | 0.0038 | 49.838
10 | 1.2013 | 0.02815 | 0.0077 | 42.675
10.5 | 1.2068 | 0.03237 | 0.0108 | 37.2814
11 | 1.2125 | 0.03685 | 0.0133 | 32.9037
11.5 | 1.2143 | 0.04186 | 0.0152 | 29.0086
12 | 1.209 | 0.0477 | 0.0165 | 25.3459
12.5 | 1.2092 | 0.05351 | 0.0172 | 22.5976
13 | 1.218 | 0.05894 | 0.0175 | 20.6651
13.5 | 1.2297 | 0.06432 | 0.0176 | 19.1185
14 | 1.2403 | 0.06971 | 0.0178 | 17.7923
16 | 1.28 | 0.09643 | 0.0106 | 13.2739
16.5 | 1.2841 | 0.10416 | 0.0078 | 12.3281
17 | 1.2816 | 0.11288 | 0.0041 | 11.3536
17.5 | 1.2801 | 0.12178 | 0 | 10.5116
18 | 1.277 | 0.13107 | -0.0048 | 9.7429
18.5 | 1.2707 | 0.14098 | -0.0103 | 9.0133
19 | 1.2604 | 0.15158 | -0.0168 | 8.3151
19.5 | 1.2498 | 0.16248 | -0.0237 | 7.692
20 | 1.2381 | 0.17377 | -0.0313 | 7.1249

## 81. Re 6M Mach 0.00 (1)
BIGFOIL.COM POLAR EXPORT
NACA63-320 a=0.2
NACA63-320 a=0.2 |  |  |  | Cl Max: | 1.689 | at alpha= | 17 | deg
JavaFoil+Calcfoil stall+Eppler ext transition |  |  |  | L/D Max: | 116.121 | at alpha= | 7 | deg
Re: | 6000000 |  |  | Cd Min: | 0.00557 | at alpha= | -1 | deg
Mach: | 0 |  |  | Cl=0 at alpha= | -1.6508 | deg
|  |  |  | @ Cl=0.1, Cd= | 0.0055786
|  |  |  | @ Cl=0.4, Cd= | 0.0058248
|  |  |  | @ Cl=0.6, Cd= | 0.0062019
alpha (deg) | Cl | Cd | Cm | Cl/Cd
-20 | -1.184 | 0.08216 | 0 | -14.415
-19.5 | -1.204 | 0.07496 | 0 | -16.058
-19 | -1.222 | 0.06824 | -0.001 | -17.903
-18.5 | -1.24 | 0.06046 | -0.001 | -20.509
-18 | -1.258 | 0.05246 | -0.002 | -23.97
-17.5 | -1.269 | 0.04692 | -0.002 | -27.042
-17 | -1.276 | 0.04227 | -0.003 | -30.197
-16.5 | -1.28 | 0.0381 | -0.003 | -33.602
-16 | -1.28 | 0.03437 | -0.004 | -37.244
-15.5 | -1.277 | 0.03085 | -0.004 | -41.386
-15 | -1.269 | 0.02788 | -0.005 | -45.528
-14.5 | -1.256 | 0.02562 | -0.005 | -49.031
-14 | -1.239 | 0.02362 | -0.006 | -52.475
-13.5 | -1.219 | 0.02159 | -0.007 | -56.466
-13 | -1.194 | 0.01995 | -0.007 | -59.858
-12.5 | -1.173 | 0.01633 | -0.008 | -71.817
-12 | -1.139 | 0.01533 | -0.009 | -74.309
-11.5 | -1.103 | 0.01471 | -0.009 | -75.014
-11 | -1.062 | 0.01384 | -0.01 | -76.715
-10.5 | -1.018 | 0.01309 | -0.011 | -77.764
-10 | -0.972 | 0.0123 | -0.011 | -78.975
-9.5 | -0.923 | 0.01175 | -0.012 | -78.571
-9 | -0.873 | 0.01112 | -0.013 | -78.495
-8.5 | -0.822 | 0.01056 | -0.013 | -77.815
-8 | -0.768 | 0.01012 | -0.014 | -75.854
-7.5 | -0.714 | 0.0093 | -0.015 | -76.73
-7 | -0.66 | 0.00907 | -0.016 | -72.805
-6.5 | -0.601 | 0.00877 | -0.016 | -68.503
-6 | -0.54 | 0.00802 | -0.017 | -67.365
-5.5 | -0.479 | 0.00777 | -0.018 | -61.736
-5 | -0.418 | 0.00752 | -0.018 | -55.569
-4.5 | -0.356 | 0.0071 | -0.019 | -50.206
-4 | -0.294 | 0.00585 | -0.02 | -50.327
-3.5 | -0.232 | 0.00571 | -0.02 | -40.631
-3 | -0.169 | 0.00566 | -0.021 | -29.927
-2.5 | -0.107 | 0.00562 | -0.022 | -19.001
-2 | -0.044 | 0.00561 | -0.022 | -7.845
-1.5 | 0.019 | 0.00558 | -0.023 | 3.404
-1 | 0.082 | 0.00557 | -0.024 | 14.717
-0.5 | 0.145 | 0.0056 | -0.025 | 25.887
0 | 0.208 | 0.00563 | -0.025 | 36.907
0.5 | 0.271 | 0.00573 | -0.026 | 47.287
1 | 0.333 | 0.00576 | -0.027 | 57.727
1.5 | 0.395 | 0.00582 | -0.027 | 67.921
2 | 0.458 | 0.00588 | -0.028 | 77.749
2.5 | 0.52 | 0.00602 | -0.029 | 86.402
3 | 0.582 | 0.00617 | -0.029 | 94.417
3.5 | 0.644 | 0.00628 | -0.03 | 102.635
4 | 0.706 | 0.00651 | -0.031 | 108.417
4.5 | 0.768 | 0.00679 | -0.032 | 113.151
5 | 0.83 | 0.00735 | -0.032 | 112.892
5.5 | 0.881 | 0.0078 | -0.033 | 112.988
6 | 0.938 | 0.00821 | -0.033 | 114.253
6.5 | 0.995 | 0.0086 | -0.034 | 115.641
7 | 1.051 | 0.00905 | -0.034 | 116.121
7.5 | 1.105 | 0.00964 | -0.035 | 114.591
8 | 1.155 | 0.01101 | -0.035 | 104.926
8.5 | 1.205 | 0.01226 | -0.036 | 98.262
9 | 1.254 | 0.01343 | -0.036 | 93.382
9.5 | 1.302 | 0.0144 | -0.037 | 90.425
10 | 1.349 | 0.01532 | -0.037 | 88.052
10.5 | 1.391 | 0.01792 | -0.038 | 77.615
11 | 1.433 | 0.01899 | -0.038 | 75.484
11.5 | 1.473 | 0.02009 | -0.039 | 73.337
12 | 1.51 | 0.02133 | -0.04 | 70.823
12.5 | 1.545 | 0.02268 | -0.04 | 68.122
13 | 1.576 | 0.02406 | -0.041 | 65.53
13.5 | 1.605 | 0.02557 | -0.041 | 62.764
14 | 1.63 | 0.0272 | -0.042 | 59.92
14.5 | 1.649 | 0.02887 | -0.042 | 57.12
15 | 1.665 | 0.0308 | -0.043 | 54.054
15.5 | 1.677 | 0.03272 | -0.043 | 51.239
16 | 1.684 | 0.03497 | -0.043 | 48.163
16.5 | 1.688 | 0.03722 | -0.044 | 45.352
17 | 1.689 | 0.03968 | -0.044 | 42.557
17.5 | 1.682 | 0.04224 | -0.045 | 39.831
18 | 1.672 | 0.04511 | -0.045 | 37.052
18.5 | 1.657 | 0.04812 | -0.045 | 34.44
19 | 1.64 | 0.05142 | -0.046 | 31.885
19.5 | 1.618 | 0.05489 | -0.046 | 29.483
20 | 1.595 | 0.05839 | -0.047 | 27.312

## 82. Re 6M Mach 0.00 (2)
BIGFOIL.COM POLAR EXPORT
NACA63-320 a=0.2
NACA63-320 a=0.2 |  |  |  | Cl Max: | 1.5304 | at alpha= | 20 | deg
XFOIL ncrit=9 |  |  |  | L/D Max: | 149.772 | at alpha= | 6 | deg
Re: | 6000000 |  |  | Cd Min: | 0.07531 | at alpha= | 20 | deg
Mach: | 0 |  |  | Cl=0 at alpha= | -1.653 | deg
|  |  |  | @ Cl=0.1, Cd= | 0.00481
|  |  |  | @ Cl=0.4, Cd= | 0.0048761
|  |  |  | @ Cl=0.6, Cd= | 0.0050901
alpha (deg) | Cl | Cd | Cm | Cl/Cd
-20 | -1.4932 | 0.04413 | -0.047 | -33.8364
-19.5 | -1.4776 | 0.03992 | -0.0489 | -37.014
-19 | -1.4676 | 0.03664 | -0.0482 | -40.0546
-18.5 | -1.4523 | 0.03358 | -0.0478 | -43.249
-18 | -1.4349 | 0.03076 | -0.0471 | -46.6482
-17.5 | -1.4173 | 0.02814 | -0.0462 | -50.366
-17 | -1.3995 | 0.02567 | -0.045 | -54.5189
-16.5 | -1.3797 | 0.02344 | -0.0435 | -58.8609
-16 | -1.3577 | 0.02145 | -0.0419 | -63.296
-15.5 | -1.3324 | 0.01975 | -0.0402 | -67.4633
-14.5 | -1.2782 | 0.01687 | -0.0363 | -75.7676
-14 | -1.2527 | 0.01553 | -0.0337 | -80.6632
-13.5 | -1.2264 | 0.0144 | -0.0308 | -85.1667
-13 | -1.1998 | 0.01347 | -0.0274 | -89.072
-12.5 | -1.1758 | 0.01279 | -0.0228 | -91.9312
-12 | -1.1385 | 0.01227 | -0.0202 | -92.7873
-11.5 | -1.0953 | 0.01171 | -0.0186 | -93.5354
-11 | -1.0477 | 0.01124 | -0.0176 | -93.2117
-10.5 | -0.9978 | 0.01084 | -0.0171 | -92.048
-10 | -0.9474 | 0.01037 | -0.0165 | -91.3597
-9.5 | -0.8944 | 0.01003 | -0.0164 | -89.1725
-9 | -0.8411 | 0.00964 | -0.0163 | -87.251
-8.5 | -0.7865 | 0.00932 | -0.0164 | -84.3884
-8 | -0.7316 | 0.00897 | -0.0165 | -81.5608
-7.5 | -0.6757 | 0.00867 | -0.0168 | -77.9354
-7 | -0.6197 | 0.00832 | -0.0171 | -74.4832
-6.5 | -0.5639 | 0.00794 | -0.0174 | -71.0202
-6 | -0.5073 | 0.00757 | -0.0179 | -67.0145
-5.5 | -0.4497 | 0.00729 | -0.0184 | -61.6872
-5 | -0.3921 | 0.00697 | -0.019 | -56.2554
-4.5 | -0.3341 | 0.00665 | -0.0197 | -50.2406
-4 | -0.2765 | 0.00628 | -0.0203 | -44.0287
-3.5 | -0.2189 | 0.00582 | -0.021 | -37.6117
-3 | -0.1622 | 0.00524 | -0.0217 | -30.9542
-2.5 | -0.1028 | 0.00497 | -0.0226 | -20.6841
-2 | -0.0422 | 0.00488 | -0.0236 | -8.6475
-1.5 | 0.0186 | 0.00486 | -0.0247 | 3.8272
-1 | 0.0797 | 0.00482 | -0.0258 | 16.5353
-0.5 | 0.1403 | 0.00479 | -0.0268 | 29.2902
0 | 0.201 | 0.00475 | -0.0279 | 42.3158
0.5 | 0.2619 | 0.0048 | -0.029 | 54.5625
1 | 0.3228 | 0.00482 | -0.0301 | 66.971
1.5 | 0.3837 | 0.00486 | -0.0312 | 78.9506
2 | 0.4443 | 0.00492 | -0.0323 | 90.3049
2.5 | 0.5051 | 0.00496 | -0.0334 | 101.8347
3 | 0.5653 | 0.00505 | -0.0344 | 111.9406
3.5 | 0.6258 | 0.00512 | -0.0355 | 122.2266
4 | 0.6853 | 0.00524 | -0.0364 | 130.7824
4.5 | 0.7444 | 0.00543 | -0.0373 | 137.0902
5 | 0.8031 | 0.0056 | -0.0382 | 143.4107
5.5 | 0.8613 | 0.00583 | -0.039 | 147.7358
6 | 0.9181 | 0.00613 | -0.0396 | 149.7716
6.5 | 0.9725 | 0.00658 | -0.0399 | 147.7964
7.5 | 1.0727 | 0.00789 | -0.0392 | 135.9569
8 | 1.1201 | 0.00856 | -0.0385 | 130.8528
8.5 | 1.1631 | 0.00934 | -0.037 | 124.5289
9 | 1.2038 | 0.01005 | -0.0352 | 119.7811
9.5 | 1.2361 | 0.01087 | -0.032 | 113.7167
10 | 1.2472 | 0.01176 | -0.0252 | 106.0544
10.5 | 1.2652 | 0.01297 | -0.0206 | 97.5482
11 | 1.2857 | 0.01436 | -0.017 | 89.5334
11.5 | 1.2977 | 0.01635 | -0.0129 | 79.37
12 | 1.3125 | 0.01842 | -0.0096 | 71.2541
12.5 | 1.3263 | 0.02071 | -0.0066 | 64.0415
13 | 1.3411 | 0.02305 | -0.0041 | 58.1822
13.5 | 1.3583 | 0.02525 | -0.0018 | 53.7941
14 | 1.3871 | 0.02772 | -0.0025 | 50.0397
14.5 | 1.4048 | 0.03056 | -0.0014 | 45.9686
15 | 1.422 | 0.03358 | -0.0005 | 42.3466
15.5 | 1.4377 | 0.03682 | 0.0002 | 39.0467
16 | 1.4518 | 0.0403 | 0.0008 | 36.0248
16.5 | 1.4668 | 0.04379 | 0.0011 | 33.4962
17 | 1.4769 | 0.04781 | 0.0014 | 30.891
17.5 | 1.4871 | 0.05193 | 0.0015 | 28.6366
18 | 1.4995 | 0.05597 | 0.0012 | 26.7911
18.5 | 1.51 | 0.06031 | 0.0008 | 25.0373
19 | 1.5174 | 0.06507 | 0.0001 | 23.3195
19.5 | 1.5237 | 0.07015 | -0.0008 | 21.7206
20 | 1.5304 | 0.07531 | -0.0021 | 20.3213

## 83. Re 6M Mach 0.10 (1)
BIGFOIL.COM POLAR EXPORT
NACA63-320 a=0.2
NACA63-320 a=0.2 |  |  |  | Cl Max: | 1.676 | at alpha= | 16.5 | deg
JavaFoil+Calcfoil stall+Eppler ext transition |  |  |  | L/D Max: | 115.753 | at alpha= | 5 | deg
Re: | 6000000 |  |  | Cd Min: | 0.00557 | at alpha= | -1.5 | deg
Mach: | 0.1 |  |  | Cl=0 at alpha= | -1.6508 | deg
|  |  |  | @ Cl=0.1, Cd= | 0.0056013
|  |  |  | @ Cl=0.4, Cd= | 0.005861
|  |  |  | @ Cl=0.6, Cd= | 0.0062011
alpha (deg) | Cl | Cd | Cm | Cl/Cd
-20 | -1.131 | 0.09183 | 0 | -12.319
-19.5 | -1.161 | 0.07992 | 0 | -14.524
-19 | -1.178 | 0.07547 | -0.001 | -15.612
-18.5 | -1.206 | 0.06371 | -0.001 | -18.923
-18 | -1.225 | 0.05634 | -0.002 | -21.743
-17.5 | -1.241 | 0.04981 | -0.002 | -24.921
-17 | -1.252 | 0.04478 | -0.003 | -27.962
-16.5 | -1.26 | 0.03991 | -0.003 | -31.582
-16 | -1.264 | 0.0358 | -0.004 | -35.307
-15.5 | -1.263 | 0.0323 | -0.004 | -39.111
-15 | -1.258 | 0.02911 | -0.005 | -43.226
-14.5 | -1.249 | 0.02638 | -0.006 | -47.351
-14 | -1.234 | 0.02425 | -0.006 | -50.887
-13.5 | -1.216 | 0.02215 | -0.007 | -54.878
-13 | -1.192 | 0.02043 | -0.007 | -58.382
-12.5 | -1.172 | 0.01662 | -0.008 | -70.51
-12 | -1.14 | 0.01559 | -0.009 | -73.156
-11.5 | -1.105 | 0.01493 | -0.009 | -73.99
-11 | -1.064 | 0.01404 | -0.01 | -75.775
-10.5 | -1.02 | 0.01331 | -0.011 | -76.613
-10 | -0.974 | 0.01248 | -0.011 | -78.015
-9.5 | -0.926 | 0.01183 | -0.012 | -78.241
-9 | -0.876 | 0.01124 | -0.013 | -77.953
-8.5 | -0.824 | 0.01072 | -0.013 | -76.923
-8 | -0.771 | 0.01021 | -0.014 | -75.495
-7.5 | -0.716 | 0.00939 | -0.015 | -76.255
-7 | -0.663 | 0.00917 | -0.016 | -72.341
-6.5 | -0.603 | 0.00886 | -0.016 | -68.118
-6 | -0.543 | 0.0081 | -0.017 | -67.002
-5.5 | -0.482 | 0.00784 | -0.018 | -61.43
-5 | -0.42 | 0.00753 | -0.018 | -55.781
-4.5 | -0.358 | 0.0071 | -0.019 | -50.42
-4 | -0.296 | 0.00592 | -0.02 | -49.988
-3.5 | -0.233 | 0.00574 | -0.02 | -40.629
-3 | -0.17 | 0.00566 | -0.021 | -30.094
-2.5 | -0.107 | 0.0056 | -0.022 | -19.142
-2 | -0.044 | 0.0056 | -0.023 | -7.891
-1.5 | 0.019 | 0.00557 | -0.023 | 3.426
-1 | 0.082 | 0.00559 | -0.024 | 14.731
-0.5 | 0.146 | 0.00563 | -0.025 | 25.884
0 | 0.209 | 0.00565 | -0.025 | 36.957
0.5 | 0.272 | 0.00572 | -0.026 | 47.582
1 | 0.334 | 0.00576 | -0.027 | 57.983
1.5 | 0.397 | 0.00586 | -0.027 | 67.741
2 | 0.46 | 0.00588 | -0.028 | 78.134
2.5 | 0.522 | 0.00605 | -0.029 | 86.331
3 | 0.585 | 0.00616 | -0.03 | 94.914
3.5 | 0.647 | 0.00633 | -0.03 | 102.255
4 | 0.71 | 0.00658 | -0.031 | 107.853
4.5 | 0.772 | 0.00682 | -0.032 | 113.094
5 | 0.829 | 0.00716 | -0.032 | 115.753
5.5 | 0.885 | 0.00787 | -0.033 | 112.464
6 | 0.942 | 0.00829 | -0.033 | 113.619
6.5 | 0.999 | 0.00867 | -0.034 | 115.228
7 | 1.055 | 0.00917 | -0.035 | 115.09
7.5 | 1.109 | 0.00976 | -0.035 | 113.603
8 | 1.159 | 0.01122 | -0.036 | 103.332
8.5 | 1.209 | 0.01244 | -0.036 | 97.219
9 | 1.259 | 0.01363 | -0.037 | 92.356
9.5 | 1.307 | 0.01461 | -0.037 | 89.465
10 | 1.354 | 0.01555 | -0.038 | 87.022
10.5 | 1.395 | 0.01817 | -0.038 | 76.784
11 | 1.437 | 0.01926 | -0.039 | 74.619
11.5 | 1.477 | 0.0204 | -0.039 | 72.407
12 | 1.514 | 0.02166 | -0.04 | 69.867
12.5 | 1.547 | 0.02304 | -0.04 | 67.137
13 | 1.578 | 0.02454 | -0.041 | 64.28
13.5 | 1.605 | 0.02602 | -0.041 | 61.698
14 | 1.629 | 0.0277 | -0.042 | 58.799
14.5 | 1.646 | 0.02957 | -0.042 | 55.674
15 | 1.66 | 0.03143 | -0.043 | 52.817
15.5 | 1.67 | 0.03343 | -0.043 | 49.944
16 | 1.675 | 0.03574 | -0.044 | 46.855
16.5 | 1.676 | 0.03808 | -0.044 | 44.009
17 | 1.673 | 0.04061 | -0.044 | 41.195
17.5 | 1.663 | 0.04363 | -0.045 | 38.103
18 | 1.649 | 0.04631 | -0.045 | 35.597
18.5 | 1.63 | 0.04951 | -0.046 | 32.926
19 | 1.608 | 0.05296 | -0.046 | 30.362
19.5 | 1.582 | 0.05663 | -0.046 | 27.94
20 | 1.553 | 0.06084 | -0.047 | 25.529

## 84. Re 6M Mach 0.10 (2)
BIGFOIL.COM POLAR EXPORT
NACA63-320 a=0.2
NACA63-320 a=0.2 |  |  |  | Cl Max: | 1.5199 | at alpha= | 20 | deg
XFOIL ncrit=9 |  |  |  | L/D Max: | 149.822 | at alpha= | 6 | deg
Re: | 6000000 |  |  | Cd Min: | 0.07867 | at alpha= | 20 | deg
Mach: | 0.1 |  |  | Cl=0 at alpha= | -1.6536 | deg
|  |  |  | @ Cl=0.1, Cd= | 0.0048235
|  |  |  | @ Cl=0.4, Cd= | 0.0048912
|  |  |  | @ Cl=0.6, Cd= | 0.0051003
alpha (deg) | Cl | Cd | Cm | Cl/Cd
-19.5 | -1.4651 | 0.0426 | -0.0509 | -34.392
-19 | -1.46 | 0.03891 | -0.05 | -37.5225
-18.5 | -1.449 | 0.03531 | -0.0497 | -41.0365
-18 | -1.4317 | 0.03234 | -0.0491 | -44.2703
-17.5 | -1.412 | 0.0297 | -0.0484 | -47.5421
-17 | -1.3948 | 0.02705 | -0.0472 | -51.5638
-16 | -1.3551 | 0.02247 | -0.0442 | -60.3071
-15.5 | -1.3309 | 0.02061 | -0.0425 | -64.5754
-15 | -1.3055 | 0.01893 | -0.0405 | -68.9646
-14.5 | -1.2771 | 0.0175 | -0.0386 | -72.9771
-14 | -1.2506 | 0.0161 | -0.0361 | -77.677
-13.5 | -1.2242 | 0.01485 | -0.0333 | -82.4377
-13 | -1.1972 | 0.01381 | -0.0301 | -86.6908
-12.5 | -1.1714 | 0.013 | -0.026 | -90.1077
-12 | -1.1417 | 0.01246 | -0.0219 | -91.6292
-11.5 | -1.0997 | 0.01187 | -0.02 | -92.6453
-11 | -1.0531 | 0.01136 | -0.0188 | -92.7025
-10.5 | -1.0029 | 0.01096 | -0.0181 | -91.5055
-10 | -0.9528 | 0.01047 | -0.0174 | -91.0029
-9.5 | -0.8999 | 0.01011 | -0.0171 | -89.0109
-9 | -0.8461 | 0.00972 | -0.0169 | -87.0473
-8.5 | -0.7915 | 0.00938 | -0.0169 | -84.3817
-8 | -0.736 | 0.00903 | -0.017 | -81.5061
-7 | -0.6234 | 0.00838 | -0.0175 | -74.3914
-6.5 | -0.5673 | 0.008 | -0.0178 | -70.9125
-6 | -0.5103 | 0.00762 | -0.0181 | -66.9685
-5.5 | -0.4525 | 0.00732 | -0.0187 | -61.8169
-5 | -0.3945 | 0.00699 | -0.0192 | -56.4378
-4.5 | -0.3362 | 0.00667 | -0.0199 | -50.4048
-4 | -0.2782 | 0.00629 | -0.0205 | -44.2289
-3.5 | -0.2201 | 0.00584 | -0.0212 | -37.6884
-3 | -0.1631 | 0.00525 | -0.0218 | -31.0667
-2.5 | -0.1033 | 0.00498 | -0.0228 | -20.743
-2 | -0.0424 | 0.00489 | -0.0238 | -8.6708
-1.5 | 0.0188 | 0.00487 | -0.0248 | 3.8604
-1 | 0.0803 | 0.00483 | -0.0259 | 16.6253
-0.5 | 0.1413 | 0.00481 | -0.027 | 29.3763
0 | 0.2025 | 0.00476 | -0.0281 | 42.542
0.5 | 0.2637 | 0.00482 | -0.0292 | 54.7095
1 | 0.3251 | 0.00483 | -0.0303 | 67.3085
1.5 | 0.3864 | 0.00488 | -0.0314 | 79.1803
2 | 0.4474 | 0.00493 | -0.0324 | 90.7505
2.5 | 0.5087 | 0.00497 | -0.0335 | 102.3541
3 | 0.5693 | 0.00507 | -0.0346 | 112.288
3.5 | 0.6301 | 0.00513 | -0.0356 | 122.8265
4 | 0.6902 | 0.00526 | -0.0366 | 131.2167
4.5 | 0.7497 | 0.00545 | -0.0375 | 137.5596
5 | 0.8088 | 0.00563 | -0.0383 | 143.659
5.5 | 0.8673 | 0.00586 | -0.0391 | 148.0034
6 | 0.9244 | 0.00617 | -0.0397 | 149.8217
6.5 | 0.9792 | 0.00662 | -0.0399 | 147.9154
7 | 1.03 | 0.0073 | -0.0396 | 141.0959
7.5 | 1.0796 | 0.00795 | -0.0391 | 135.7987
8 | 1.1268 | 0.00864 | -0.0382 | 130.4167
8.5 | 1.1688 | 0.00945 | -0.0365 | 123.6825
9 | 1.2087 | 0.01017 | -0.0344 | 118.8496
9.5 | 1.2335 | 0.01098 | -0.0297 | 112.3406
10 | 1.2458 | 0.01203 | -0.0234 | 103.5578
10.5 | 1.2642 | 0.01334 | -0.0191 | 94.7676
11 | 1.2846 | 0.01484 | -0.0155 | 86.5633
11.5 | 1.2955 | 0.01698 | -0.0114 | 76.2956
12 | 1.3089 | 0.01921 | -0.0081 | 68.1364
12.5 | 1.3229 | 0.02156 | -0.0052 | 61.359
13 | 1.3366 | 0.02408 | -0.0026 | 55.5066
13.5 | 1.3534 | 0.02639 | -0.0004 | 51.2846
14.5 | 1.4017 | 0.03188 | -0.0003 | 43.968
15 | 1.4197 | 0.03493 | 0.0005 | 40.6441
15.5 | 1.4339 | 0.03837 | 0.0012 | 37.3703
16 | 1.4482 | 0.04193 | 0.0018 | 34.5385
16.5 | 1.4628 | 0.04552 | 0.0021 | 32.1353
17 | 1.4718 | 0.04975 | 0.0024 | 29.5839
17.5 | 1.4833 | 0.05383 | 0.0024 | 27.5553
18 | 1.494 | 0.05818 | 0.0021 | 25.6789
18.5 | 1.5021 | 0.06288 | 0.0015 | 23.8884
19 | 1.5073 | 0.06807 | 0.0007 | 22.1434
19.5 | 1.5137 | 0.0733 | -0.0005 | 20.6508
20 | 1.5199 | 0.07867 | -0.0019 | 19.3199

## 85. Re 6M Mach 0.25 (1)
BIGFOIL.COM POLAR EXPORT
NACA63-320 a=0.2
NACA63-320 a=0.2 |  |  |  | Cl Max: | 1.615 | at alpha= | 14.5 | deg
JavaFoil+Calcfoil stall+Eppler ext transition |  |  |  | L/D Max: | 111.77 | at alpha= | 6.5 | deg
Re: | 6000000 |  |  | Cd Min: | 0.00564 | at alpha= | -1 | deg
Mach: | 0.25 |  |  | Cl=0 at alpha= | -1.6539 | deg
|  |  |  | @ Cl=0.1, Cd= | 0.0056492
|  |  |  | @ Cl=0.4, Cd= | 0.0059226
|  |  |  | @ Cl=0.6, Cd= | 0.0062973
alpha (deg) | Cl | Cd | Cm | Cl/Cd
-19 | -0.83 | 0.13679 | -0.001 | -6.071
-18.5 | -0.88 | 0.12644 | -0.001 | -6.957
-18 | -0.923 | 0.11903 | -0.001 | -7.751
-17.5 | -0.988 | 0.0902 | -0.002 | -10.957
-17 | -1.046 | 0.07013 | -0.003 | -14.915
-16.5 | -1.087 | 0.0594 | -0.003 | -18.299
-16 | -1.122 | 0.05038 | -0.004 | -22.271
-15.5 | -1.15 | 0.0429 | -0.004 | -26.807
-15 | -1.17 | 0.03719 | -0.005 | -31.451
-14.5 | -1.181 | 0.03276 | -0.006 | -36.042
-14 | -1.186 | 0.0287 | -0.006 | -41.322
-13.5 | -1.182 | 0.02587 | -0.007 | -45.682
-13 | -1.171 | 0.02352 | -0.007 | -49.795
-12.5 | -1.154 | 0.02142 | -0.008 | -53.868
-12 | -1.138 | 0.0173 | -0.009 | -65.777
-11.5 | -1.109 | 0.01606 | -0.009 | -69.031
-11 | -1.072 | 0.01532 | -0.01 | -69.962
-10.5 | -1.03 | 0.01434 | -0.011 | -71.859
-10 | -0.986 | 0.01343 | -0.012 | -73.451
-9.5 | -0.939 | 0.01274 | -0.012 | -73.737
-9 | -0.89 | 0.012 | -0.013 | -74.216
-8.5 | -0.839 | 0.01132 | -0.014 | -74.127
-8 | -0.785 | 0.01074 | -0.014 | -73.13
-7.5 | -0.73 | 0.01022 | -0.015 | -71.359
-7 | -0.673 | 0.00903 | -0.016 | -74.548
-6.5 | -0.619 | 0.00915 | -0.017 | -67.626
-6 | -0.557 | 0.00834 | -0.017 | -66.786
-5.5 | -0.495 | 0.00806 | -0.018 | -61.345
-5 | -0.431 | 0.00773 | -0.019 | -55.792
-4.5 | -0.368 | 0.0073 | -0.02 | -50.356
-4 | -0.304 | 0.00663 | -0.02 | -45.799
-3.5 | -0.24 | 0.0058 | -0.021 | -41.313
-3 | -0.175 | 0.00575 | -0.022 | -30.445
-2.5 | -0.11 | 0.00566 | -0.022 | -19.477
-2 | -0.045 | 0.0057 | -0.023 | -7.973
-1.5 | 0.02 | 0.00566 | -0.024 | 3.467
-1 | 0.085 | 0.00564 | -0.025 | 14.996
-0.5 | 0.15 | 0.00568 | -0.025 | 26.351
0 | 0.215 | 0.00576 | -0.026 | 37.294
0.5 | 0.28 | 0.00578 | -0.027 | 48.391
1 | 0.343 | 0.00587 | -0.028 | 58.451
1.5 | 0.408 | 0.00593 | -0.028 | 68.722
2 | 0.472 | 0.00603 | -0.029 | 78.346
2.5 | 0.537 | 0.00613 | -0.03 | 87.615
3 | 0.601 | 0.0063 | -0.03 | 95.442
3.5 | 0.665 | 0.00648 | -0.031 | 102.629
4 | 0.729 | 0.00679 | -0.032 | 107.408
4.5 | 0.793 | 0.00713 | -0.033 | 111.11
5 | 0.846 | 0.00777 | -0.033 | 108.854
5.5 | 0.905 | 0.00824 | -0.034 | 109.775
6 | 0.963 | 0.0087 | -0.034 | 110.7
6.5 | 1.022 | 0.00914 | -0.035 | 111.77
7 | 1.079 | 0.00969 | -0.035 | 111.306
7.5 | 1.134 | 0.01038 | -0.036 | 109.187
8 | 1.184 | 0.01212 | -0.036 | 97.719
8.5 | 1.234 | 0.01363 | -0.037 | 90.534
9 | 1.283 | 0.01473 | -0.037 | 87.123
9.5 | 1.332 | 0.01578 | -0.038 | 84.408
10 | 1.378 | 0.01685 | -0.039 | 81.762
10.5 | 1.418 | 0.01967 | -0.039 | 72.072
11 | 1.458 | 0.021 | -0.039 | 69.43
11.5 | 1.494 | 0.02237 | -0.04 | 66.768
12 | 1.526 | 0.02387 | -0.041 | 63.927
12.5 | 1.554 | 0.02541 | -0.041 | 61.157
13 | 1.578 | 0.02722 | -0.042 | 57.971
13.5 | 1.597 | 0.02912 | -0.042 | 54.846
14 | 1.61 | 0.03108 | -0.043 | 51.813
14.5 | 1.615 | 0.03328 | -0.043 | 48.522
15 | 1.613 | 0.03566 | -0.044 | 45.228
15.5 | 1.605 | 0.03839 | -0.044 | 41.793
16 | 1.589 | 0.04119 | -0.044 | 38.591
16.5 | 1.568 | 0.04417 | -0.045 | 35.492
17 | 1.539 | 0.04792 | -0.045 | 32.108
17.5 | 1.499 | 0.0516 | -0.046 | 29.042
18 | 1.451 | 0.05587 | -0.046 | 25.966
18.5 | 1.396 | 0.06066 | -0.046 | 23.01
19 | 1.335 | 0.0659 | -0.046 | 20.255
19.5 | 1.269 | 0.07111 | -0.047 | 17.841

## 86. Re 6M Mach 0.25 (2)
BIGFOIL.COM POLAR EXPORT
NACA63-320 a=0.2
NACA63-320 a=0.2 |  |  |  | Cl Max: | 1.4705 | at alpha= | 20 | deg
XFOIL ncrit=9 |  |  |  | L/D Max: | 151.181 | at alpha= | 6 | deg
Re: | 6000000 |  |  | Cd Min: | 0.09618 | at alpha= | 20 | deg
Mach: | 0.25 |  |  | Cl=0 at alpha= | -1.6586 | deg
|  |  |  | @ Cl=0.1, Cd= | 0.0048823
|  |  |  | @ Cl=0.4, Cd= | 0.0049589
|  |  |  | @ Cl=0.6, Cd= | 0.0051609
alpha (deg) | Cl | Cd | Cm | Cl/Cd
-20 | -1.3621 | 0.07089 | -0.0496 | -19.2143
-19.5 | -1.3744 | 0.06273 | -0.0536 | -21.9098
-19 | -1.3773 | 0.05631 | -0.0555 | -24.4592
-18.5 | -1.4111 | 0.04738 | -0.0578 | -29.7826
-18 | -1.4016 | 0.04282 | -0.0581 | -32.7324
-17.5 | -1.3907 | 0.0386 | -0.058 | -36.0285
-17 | -1.3747 | 0.03503 | -0.0575 | -39.2435
-16.5 | -1.356 | 0.03182 | -0.0566 | -42.6147
-16 | -1.3364 | 0.0289 | -0.0554 | -46.2422
-15.5 | -1.3161 | 0.02621 | -0.0538 | -50.2137
-15 | -1.2962 | 0.02363 | -0.0519 | -54.854
-14.5 | -1.2712 | 0.02151 | -0.0499 | -59.0981
-14 | -1.2439 | 0.01962 | -0.0477 | -63.3996
-13.5 | -1.2144 | 0.01798 | -0.0453 | -67.5417
-13 | -1.1878 | 0.01631 | -0.0425 | -72.8265
-12.5 | -1.159 | 0.01493 | -0.0394 | -77.6289
-12 | -1.1289 | 0.01379 | -0.0361 | -81.8637
-11.5 | -1.0996 | 0.01287 | -0.032 | -85.439
-11 | -1.0743 | 0.01217 | -0.0266 | -88.2744
-10.5 | -1.0295 | 0.01157 | -0.0243 | -88.9801
-10 | -0.9789 | 0.0111 | -0.0228 | -88.1892
-9.5 | -0.9276 | 0.01058 | -0.0215 | -87.6749
-9 | -0.8729 | 0.01016 | -0.0207 | -85.9154
-8.5 | -0.8174 | 0.00974 | -0.0201 | -83.922
-8 | -0.7601 | 0.00939 | -0.0198 | -80.9478
-7.5 | -0.7025 | 0.00901 | -0.0196 | -77.9689
-7 | -0.644 | 0.00866 | -0.0196 | -74.3649
-6.5 | -0.5855 | 0.00829 | -0.0197 | -70.6273
-6 | -0.5273 | 0.00784 | -0.0197 | -67.2577
-5.5 | -0.4679 | 0.00749 | -0.02 | -62.47
-5 | -0.4077 | 0.00714 | -0.0205 | -57.1008
-4.5 | -0.3473 | 0.00683 | -0.021 | -50.8492
-4 | -0.2871 | 0.00643 | -0.0216 | -44.6501
-3.5 | -0.2271 | 0.00599 | -0.0222 | -37.9132
-3 | -0.1685 | 0.00533 | -0.0227 | -31.6135
-2.5 | -0.1066 | 0.00504 | -0.0236 | -21.1508
-2 | -0.0435 | 0.00496 | -0.0246 | -8.7702
-1.5 | 0.0202 | 0.00492 | -0.0257 | 4.1057
-1 | 0.0838 | 0.00489 | -0.0268 | 17.137
-0.5 | 0.1471 | 0.00486 | -0.0279 | 30.2675
0 | 0.2106 | 0.00482 | -0.029 | 43.6929
0.5 | 0.274 | 0.00488 | -0.0301 | 56.1475
1 | 0.3379 | 0.0049 | -0.0313 | 68.9592
1.5 | 0.4012 | 0.00496 | -0.0324 | 80.8871
2 | 0.4649 | 0.005 | -0.0335 | 92.98
2.5 | 0.5281 | 0.00506 | -0.0346 | 104.3676
3 | 0.5914 | 0.00515 | -0.0356 | 114.835
3.5 | 0.6544 | 0.00523 | -0.0366 | 125.1243
4 | 0.717 | 0.00537 | -0.0376 | 133.5196
4.5 | 0.7788 | 0.00555 | -0.0384 | 140.3243
5 | 0.8401 | 0.00577 | -0.0391 | 145.5979
5.5 | 0.9005 | 0.00605 | -0.0397 | 148.843
6 | 0.96 | 0.00635 | -0.0401 | 151.1811
6.5 | 1.0164 | 0.00684 | -0.0401 | 148.5965
7 | 1.0677 | 0.00756 | -0.0393 | 141.2302
7.5 | 1.1171 | 0.00827 | -0.0382 | 135.0786
8.5 | 1.1951 | 0.01006 | -0.0327 | 118.7972
9 | 1.2117 | 0.01092 | -0.026 | 110.9615
9.5 | 1.2244 | 0.01231 | -0.02 | 99.4639
10 | 1.2419 | 0.01393 | -0.0155 | 89.1529
10.5 | 1.2598 | 0.0158 | -0.0116 | 79.7342
11 | 1.2765 | 0.01793 | -0.008 | 71.1935
11.5 | 1.2849 | 0.02068 | -0.0042 | 62.1325
12 | 1.2909 | 0.02378 | -0.0008 | 54.2851
12.5 | 1.3036 | 0.0267 | 0.0018 | 48.824
13 | 1.3169 | 0.0298 | 0.0039 | 44.1913
13.5 | 1.331 | 0.03285 | 0.0059 | 40.5175
14 | 1.4077 | 0.03703 | -0.0054 | 38.0151
14.5 | 1.3804 | 0.03971 | 0.0048 | 34.762
15 | 1.3945 | 0.04354 | 0.0055 | 32.028
15.5 | 1.4053 | 0.04772 | 0.0061 | 29.4489
16 | 1.42 | 0.05172 | 0.0065 | 27.4555
16.5 | 1.4278 | 0.05646 | 0.0066 | 25.2887
17 | 1.4384 | 0.06113 | 0.0064 | 23.5302
17.5 | 1.4481 | 0.06602 | 0.006 | 21.9343
18 | 1.4541 | 0.07153 | 0.0051 | 20.3285
18.5 | 1.4589 | 0.07731 | 0.0038 | 18.8708
19 | 1.4654 | 0.08312 | 0.0023 | 17.6299
19.5 | 1.4676 | 0.08959 | 0.0003 | 16.3813
20 | 1.4705 | 0.09618 | -0.002 | 15.289

## 87. Re 6M Mach 0.50 (1)
BIGFOIL.COM POLAR EXPORT
NACA63-320 a=0.2
NACA63-320 a=0.2 |  |  |  | Cl Max: | 1.443 | at alpha= | 10.5 | deg
JavaFoil+Calcfoil stall+Eppler ext transition |  |  |  | L/D Max: | 99.504 | at alpha= | 4 | deg
Re: | 6000000 |  |  | Cd Min: | 0.00595 | at alpha= | -1.5 | deg
Mach: | 0.5 |  |  | Cl=0 at alpha= | -1.6507 | deg
|  |  |  | @ Cl=0.1, Cd= | 0.0059507
|  |  |  | @ Cl=0.4, Cd= | 0.0063231
|  |  |  | @ Cl=0.6, Cd= | 0.0066069
alpha (deg) | Cl | Cd | Cm | Cl/Cd
-20 | -1.069 | 0.14941 | 0 | -7.154
-19.5 | -1.034 | 0.1483 | 0 | -6.97
-19 | -0.998 | 0.14889 | -0.001 | -6.706
-18.5 | -0.97 | 0.14492 | -0.001 | -6.692
-18 | -0.948 | 0.14118 | -0.001 | -6.714
-17.5 | -0.917 | 0.13509 | -0.002 | -6.789
-17 | -0.885 | 0.12993 | -0.002 | -6.812
-16.5 | -0.855 | 0.12663 | -0.002 | -6.75
-16 | -0.834 | 0.11876 | -0.003 | -7.027
-15.5 | -0.799 | 0.11811 | -0.003 | -6.762
-15 | -0.768 | 0.1121 | -0.003 | -6.849
-14.5 | -0.743 | 0.1129 | -0.004 | -6.581
-14 | -0.716 | 0.10142 | -0.004 | -7.06
-13.5 | -0.682 | 0.0984 | -0.004 | -6.927
-13 | -0.654 | 0.09072 | -0.005 | -7.206
-12.5 | -0.625 | 0.09689 | -0.005 | -6.451
-12 | -0.596 | 0.08756 | -0.005 | -6.807
-11.5 | -0.567 | 0.0905 | -0.006 | -6.27
-11 | -0.538 | 0.08757 | -0.006 | -6.148
-10.5 | -0.871 | 0.03269 | -0.011 | -26.642
-10 | -0.936 | 0.02401 | -0.012 | -38.972
-9.5 | -0.944 | 0.01822 | -0.013 | -51.813
-9 | -0.92 | 0.01655 | -0.014 | -55.614
-8.5 | -0.884 | 0.01514 | -0.015 | -58.364
-8 | -0.836 | 0.01398 | -0.016 | -59.792
-7.5 | -0.783 | 0.01299 | -0.017 | -60.288
-7 | -0.727 | 0.01212 | -0.017 | -59.924
-6.5 | -0.666 | 0.01138 | -0.018 | -58.554
-6 | -0.604 | 0.01072 | -0.019 | -56.325
-5.5 | -0.541 | 0.00949 | -0.02 | -57.023
-5 | -0.475 | 0.00838 | -0.021 | -56.689
-4.5 | -0.41 | 0.00831 | -0.022 | -49.358
-4 | -0.339 | 0.00773 | -0.023 | -43.851
-3.5 | -0.267 | 0.00616 | -0.023 | -43.402
-3 | -0.195 | 0.00605 | -0.024 | -32.314
-2.5 | -0.123 | 0.00598 | -0.025 | -20.583
-2 | -0.051 | 0.00597 | -0.026 | -8.511
-1.5 | 0.022 | 0.00595 | -0.027 | 3.684
-1 | 0.095 | 0.00595 | -0.028 | 15.911
-0.5 | 0.167 | 0.00596 | -0.028 | 28.074
0 | 0.24 | 0.00609 | -0.029 | 39.43
0.5 | 0.313 | 0.00616 | -0.03 | 50.761
1 | 0.383 | 0.00629 | -0.031 | 60.954
1.5 | 0.455 | 0.00643 | -0.032 | 70.797
2 | 0.527 | 0.00659 | -0.032 | 80.012
2.5 | 0.593 | 0.00654 | -0.033 | 90.621
3 | 0.661 | 0.00719 | -0.034 | 92.022
3.5 | 0.729 | 0.00758 | -0.034 | 96.232
4 | 0.796 | 0.008 | -0.035 | 99.504
4.5 | 0.861 | 0.00889 | -0.036 | 96.816
5 | 0.927 | 0.00957 | -0.036 | 96.791
5.5 | 0.992 | 0.01024 | -0.037 | 96.79
6 | 1.055 | 0.01091 | -0.037 | 96.757
6.5 | 1.118 | 0.01172 | -0.038 | 95.398
7 | 1.178 | 0.0127 | -0.039 | 92.748
7.5 | 1.231 | 0.01518 | -0.039 | 81.078
8 | 1.283 | 0.01744 | -0.04 | 73.581
8.5 | 1.332 | 0.01907 | -0.04 | 69.829
9 | 1.374 | 0.02072 | -0.041 | 66.326
9.5 | 1.406 | 0.02489 | -0.041 | 56.491
10 | 1.432 | 0.02707 | -0.042 | 52.883
10.5 | 1.443 | 0.02965 | -0.043 | 48.657
11 | 1.424 | 0.03278 | -0.043 | 43.458
11.5 | 1.345 | 0.03657 | -0.044 | 36.78
12 | 0.889 | 0.04605 | -0.044 | 19.3
12.5 | 0.914 | 0.05131 | -0.044 | 17.811
13 | 0.948 | 0.05032 | -0.045 | 18.839
13.5 | 0.972 | 0.05752 | -0.045 | 16.905
14 | 1.001 | 0.05887 | -0.045 | 17.003
14.5 | 1.027 | 0.06604 | -0.046 | 15.552
15 | 1.058 | 0.06623 | -0.046 | 15.968
15.5 | 1.082 | 0.07472 | -0.046 | 14.476

## 88. Re 6M Mach 0.50 (2)
BIGFOIL.COM POLAR EXPORT
NACA63-320 a=0.2
NACA63-320 a=0.2 |  |  |  | Cl Max: | 1.2761 | at alpha= | 14.5 | deg
XFOIL ncrit=9 |  |  |  | L/D Max: | 151.497 | at alpha= | 5 | deg
Re: | 6000000 |  |  | Cd Min: | 0.13805 | at alpha= | -18 | deg
Mach: | 0.5 |  |  | Cl=0 at alpha= | -1.6761 | deg
|  |  |  | @ Cl=0.1, Cd= | 0.0051401
|  |  |  | @ Cl=0.4, Cd= | 0.0052443
|  |  |  | @ Cl=0.6, Cd= | 0.0054704
alpha (deg) | Cl | Cd | Cm | Cl/Cd
-18 | -0.9027 | 0.13805 | -0.0228 | -6.5389
-17.5 | -0.9226 | 0.12569 | -0.032 | -7.3403
-17 | -0.944 | 0.11337 | -0.041 | -8.3267
-16.5 | -0.9645 | 0.10156 | -0.0493 | -9.4968
-16 | -0.9915 | 0.08947 | -0.0577 | -11.0819
-15.5 | -1.0166 | 0.07822 | -0.0649 | -12.9967
-15 | -1.0375 | 0.06821 | -0.0704 | -15.2104
-14.5 | -1.0488 | 0.05972 | -0.074 | -17.562
-14 | -1.0642 | 0.05158 | -0.0766 | -20.632
-13.5 | -1.0724 | 0.04462 | -0.0777 | -24.0341
-13 | -1.0746 | 0.0386 | -0.0774 | -27.8394
-12.5 | -1.0716 | 0.03337 | -0.076 | -32.1127
-12 | -1.0637 | 0.02888 | -0.0737 | -36.8317
-11.5 | -1.0461 | 0.02531 | -0.0707 | -41.3315
-11 | -1.024 | 0.0222 | -0.0672 | -46.1261
-10.5 | -0.9973 | 0.01953 | -0.0635 | -51.065
-10 | -0.9653 | 0.01728 | -0.0596 | -55.8623
-9.5 | -0.9302 | 0.01534 | -0.0557 | -60.6389
-9 | -0.8912 | 0.01376 | -0.0517 | -64.7674
-8.5 | -0.8562 | 0.01231 | -0.0469 | -69.5532
-8 | -0.8259 | 0.01125 | -0.0406 | -73.4133
-7.5 | -0.7803 | 0.01062 | -0.0357 | -73.4746
-7 | -0.7211 | 0.01005 | -0.033 | -71.7512
-6 | -0.5934 | 0.00906 | -0.0295 | -65.4967
-5.5 | -0.5297 | 0.00848 | -0.0281 | -62.4646
-5 | -0.4635 | 0.00793 | -0.0273 | -58.4489
-4.5 | -0.3946 | 0.00753 | -0.027 | -52.4037
-4 | -0.3256 | 0.0071 | -0.0269 | -45.8592
-3.5 | -0.2569 | 0.0066 | -0.027 | -38.9242
-3 | -0.1927 | 0.00571 | -0.0269 | -33.7478
-2.5 | -0.1218 | 0.0053 | -0.0275 | -22.9811
-2 | -0.048 | 0.00522 | -0.0285 | -9.1954
-1.5 | 0.0261 | 0.00518 | -0.0296 | 5.0386
-1 | 0.1002 | 0.00514 | -0.0308 | 19.4942
-0.5 | 0.1737 | 0.00513 | -0.0319 | 33.8596
0 | 0.248 | 0.00512 | -0.0332 | 48.4375
0.5 | 0.3221 | 0.00519 | -0.0344 | 62.0617
1 | 0.396 | 0.00524 | -0.0356 | 75.5725
1.5 | 0.4701 | 0.00532 | -0.0367 | 88.3647
2 | 0.544 | 0.00541 | -0.0378 | 100.5545
2.5 | 0.6182 | 0.00549 | -0.0388 | 112.6047
3 | 0.6919 | 0.00562 | -0.0397 | 123.1139
3.5 | 0.7661 | 0.00574 | -0.0405 | 133.4669
4 | 0.8395 | 0.00591 | -0.0411 | 142.0474
4.5 | 0.9116 | 0.00616 | -0.0414 | 147.987
5 | 0.9817 | 0.00648 | -0.0412 | 151.4969
5.5 | 1.049 | 0.00693 | -0.0405 | 151.3709
6 | 1.1128 | 0.00743 | -0.0391 | 149.7712
6.5 | 1.1683 | 0.00813 | -0.0364 | 143.7023
7 | 1.2064 | 0.00901 | -0.031 | 133.8957
7.5 | 1.2117 | 0.01048 | -0.0216 | 115.6202
8 | 1.2057 | 0.01331 | -0.0134 | 90.586
8.5 | 1.2001 | 0.01669 | -0.0065 | 71.9053
9 | 1.2028 | 0.02005 | -0.0011 | 59.99
9.5 | 1.2056 | 0.02369 | 0.0036 | 50.8907
10 | 1.2116 | 0.02748 | 0.0075 | 44.0902
10.5 | 1.2192 | 0.03152 | 0.0106 | 38.6802
11 | 1.2213 | 0.03615 | 0.0133 | 33.7842
12 | 1.2178 | 0.04695 | 0.0167 | 25.9382
12.5 | 1.2227 | 0.0524 | 0.0175 | 23.334
13.5 | 1.2474 | 0.06284 | 0.018 | 19.8504
14 | 1.2586 | 0.06846 | 0.0178 | 18.3845
14.5 | 1.2761 | 0.07414 | 0.0165 | 17.212

## 89. Re 7M Mach 0.00 (1)
BIGFOIL.COM POLAR EXPORT
NACA63-320 a=0.2
NACA63-320 a=0.2 |  |  |  | Cl Max: | 1.69 | at alpha= | 16.5 | deg
JavaFoil+Calcfoil stall+Eppler ext transition |  |  |  | L/D Max: | 117.491 | at alpha= | 6.5 | deg
Re: | 7000000 |  |  | Cd Min: | 0.00549 | at alpha= | -1.5 | deg
Mach: | 0 |  |  | Cl=0 at alpha= | -1.6508 | deg
|  |  |  | @ Cl=0.1, Cd= | 0.0055186
|  |  |  | @ Cl=0.4, Cd= | 0.0057311
|  |  |  | @ Cl=0.6, Cd= | 0.006131
alpha (deg) | Cl | Cd | Cm | Cl/Cd
-20 | -1.189 | 0.07811 | 0 | -15.227
-19.5 | -1.209 | 0.07133 | 0 | -16.947
-19 | -1.226 | 0.06505 | -0.001 | -18.851
-18.5 | -1.244 | 0.0578 | -0.001 | -21.525
-18 | -1.261 | 0.05029 | -0.002 | -25.081
-17.5 | -1.272 | 0.04503 | -0.002 | -28.255
-17 | -1.279 | 0.04063 | -0.003 | -31.484
-16.5 | -1.283 | 0.03668 | -0.003 | -34.977
-16 | -1.283 | 0.03313 | -0.004 | -38.725
-15.5 | -1.279 | 0.02976 | -0.004 | -42.988
-15 | -1.272 | 0.02691 | -0.005 | -47.245
-14.5 | -1.258 | 0.0248 | -0.006 | -50.731
-14 | -1.242 | 0.02276 | -0.006 | -54.553
-13.5 | -1.221 | 0.02087 | -0.007 | -58.51
-13 | -1.196 | 0.01929 | -0.007 | -62.006
-12.5 | -1.174 | 0.01584 | -0.008 | -74.116
-12 | -1.141 | 0.0148 | -0.009 | -77.125
-11.5 | -1.105 | 0.01387 | -0.009 | -79.68
-11 | -1.064 | 0.01338 | -0.01 | -79.532
-10.5 | -1.019 | 0.0127 | -0.011 | -80.257
-10 | -0.973 | 0.01196 | -0.011 | -81.357
-9.5 | -0.925 | 0.01137 | -0.012 | -81.321
-9 | -0.875 | 0.01082 | -0.013 | -80.867
-8.5 | -0.823 | 0.01029 | -0.013 | -79.961
-8 | -0.77 | 0.00902 | -0.014 | -85.29
-7.5 | -0.719 | 0.00917 | -0.015 | -78.454
-7 | -0.66 | 0.00887 | -0.016 | -74.447
-6.5 | -0.601 | 0.00857 | -0.016 | -70.066
-6 | -0.54 | 0.00796 | -0.017 | -67.899
-5.5 | -0.479 | 0.00769 | -0.018 | -62.387
-5 | -0.418 | 0.00743 | -0.018 | -56.288
-4.5 | -0.356 | 0.00713 | -0.019 | -50.018
-4 | -0.294 | 0.00656 | -0.02 | -44.85
-3.5 | -0.232 | 0.00569 | -0.02 | -40.761
-3 | -0.169 | 0.00558 | -0.021 | -30.365
-2.5 | -0.107 | 0.00555 | -0.022 | -19.227
-2 | -0.044 | 0.00552 | -0.022 | -7.965
-1.5 | 0.019 | 0.00549 | -0.023 | 3.459
-1 | 0.082 | 0.00551 | -0.024 | 14.866
-0.5 | 0.145 | 0.00554 | -0.025 | 26.148
0 | 0.208 | 0.00562 | -0.025 | 36.978
0.5 | 0.271 | 0.00564 | -0.026 | 48.016
1 | 0.333 | 0.00568 | -0.027 | 58.589
1.5 | 0.395 | 0.00572 | -0.027 | 69.07
2 | 0.458 | 0.00586 | -0.028 | 78.114
2.5 | 0.52 | 0.00597 | -0.029 | 87.067
3 | 0.582 | 0.00607 | -0.029 | 95.955
3.5 | 0.644 | 0.00628 | -0.03 | 102.593
4 | 0.706 | 0.00651 | -0.031 | 108.465
4.5 | 0.768 | 0.00701 | -0.032 | 109.594
5 | 0.83 | 0.00739 | -0.032 | 112.229
5.5 | 0.882 | 0.00778 | -0.033 | 113.351
6 | 0.939 | 0.00812 | -0.033 | 115.667
6.5 | 0.996 | 0.00848 | -0.034 | 117.491
7 | 1.051 | 0.00903 | -0.034 | 116.48
7.5 | 1.104 | 0.01002 | -0.035 | 110.187
8 | 1.155 | 0.01116 | -0.035 | 103.492
8.5 | 1.205 | 0.01233 | -0.036 | 97.704
9 | 1.255 | 0.01325 | -0.036 | 94.691
9.5 | 1.303 | 0.0141 | -0.037 | 92.415
10 | 1.351 | 0.01499 | -0.038 | 90.118
10.5 | 1.392 | 0.01742 | -0.038 | 79.931
11 | 1.435 | 0.01847 | -0.039 | 77.702
11.5 | 1.475 | 0.01953 | -0.039 | 75.514
12 | 1.512 | 0.02074 | -0.04 | 72.916
12.5 | 1.547 | 0.02204 | -0.04 | 70.167
13 | 1.578 | 0.02339 | -0.041 | 67.465
13.5 | 1.607 | 0.02488 | -0.041 | 64.598
14 | 1.632 | 0.02652 | -0.042 | 61.532
14.5 | 1.651 | 0.02813 | -0.042 | 58.687
15 | 1.667 | 0.03 | -0.043 | 55.56
15.5 | 1.679 | 0.03188 | -0.043 | 52.651
16 | 1.687 | 0.03393 | -0.044 | 49.712
16.5 | 1.69 | 0.03612 | -0.044 | 46.8
17 | 1.69 | 0.03867 | -0.044 | 43.711
17.5 | 1.685 | 0.04098 | -0.045 | 41.102
18 | 1.674 | 0.04408 | -0.045 | 37.966
18.5 | 1.659 | 0.04671 | -0.046 | 35.524
19 | 1.642 | 0.0499 | -0.046 | 32.899
19.5 | 1.621 | 0.0534 | -0.046 | 30.348
20 | 1.596 | 0.05704 | -0.047 | 27.987

## 90. Re 7M Mach 0.00 (2)
BIGFOIL.COM POLAR EXPORT
NACA63-320 a=0.2
NACA63-320 a=0.2 |  |  |  | Cl Max: | 1.5474 | at alpha= | 20 | deg
XFOIL ncrit=9 |  |  |  | L/D Max: | 151.036 | at alpha= | 6 | deg
Re: | 7000000 |  |  | Cd Min: | 0.07319 | at alpha= | 20 | deg
Mach: | 0 |  |  | Cl=0 at alpha= | -1.6541 | deg
|  |  |  | @ Cl=0.1, Cd= | 0.0047033
|  |  |  | @ Cl=0.4, Cd= | 0.0047679
|  |  |  | @ Cl=0.6, Cd= | 0.0049822
alpha (deg) | Cl | Cd | Cm | Cl/Cd
-20 | -1.536 | 0.04268 | -0.0424 | -35.9888
-19.5 | -1.4942 | 0.0388 | -0.0483 | -38.5103
-19 | -1.4829 | 0.03533 | -0.048 | -41.9728
-18.5 | -1.4721 | 0.03197 | -0.0474 | -46.0463
-18 | -1.4543 | 0.02927 | -0.0466 | -49.6857
-17.5 | -1.4353 | 0.02682 | -0.0456 | -53.516
-17 | -1.4142 | 0.02463 | -0.0444 | -57.4178
-16.5 | -1.393 | 0.02253 | -0.0429 | -61.8287
-16 | -1.372 | 0.02054 | -0.0411 | -66.7965
-15.5 | -1.3476 | 0.01886 | -0.0392 | -71.4528
-15 | -1.3223 | 0.01732 | -0.0371 | -76.3453
-14.5 | -1.2942 | 0.01606 | -0.0349 | -80.5853
-14 | -1.265 | 0.01495 | -0.0325 | -84.6154
-13.5 | -1.2391 | 0.01389 | -0.0293 | -89.2081
-13 | -1.2158 | 0.01299 | -0.0251 | -93.5951
-12.5 | -1.19 | 0.0124 | -0.0206 | -95.9677
-12 | -1.147 | 0.0119 | -0.019 | -96.3866
-11.5 | -1.1012 | 0.0114 | -0.0178 | -96.5965
-11 | -1.0535 | 0.01092 | -0.0168 | -96.4744
-10.5 | -1.0027 | 0.01052 | -0.0164 | -95.3137
-10 | -0.9513 | 0.01012 | -0.016 | -94.002
-9.5 | -0.8983 | 0.00973 | -0.0158 | -92.3227
-9 | -0.844 | 0.00942 | -0.0159 | -89.5966
-8.5 | -0.7895 | 0.00906 | -0.016 | -87.1413
-8 | -0.7338 | 0.00877 | -0.0162 | -83.6716
-7.5 | -0.6776 | 0.00847 | -0.0165 | -80
-7 | -0.6211 | 0.00817 | -0.0169 | -76.022
-6.5 | -0.5648 | 0.00781 | -0.0173 | -72.3175
-6 | -0.5081 | 0.00745 | -0.0177 | -68.2013
-5.5 | -0.4507 | 0.00714 | -0.0183 | -63.1232
-5 | -0.3927 | 0.00684 | -0.0189 | -57.4123
-4.5 | -0.3344 | 0.00657 | -0.0196 | -50.898
-4 | -0.2764 | 0.0062 | -0.0203 | -44.5806
-3.5 | -0.2182 | 0.00586 | -0.0211 | -37.2355
-3 | -0.161 | 0.00532 | -0.0218 | -30.2632
-2.5 | -0.1025 | 0.00491 | -0.0226 | -20.8758
-2 | -0.0422 | 0.0048 | -0.0236 | -8.7917
-1.5 | 0.0188 | 0.00474 | -0.0247 | 3.9662
-1 | 0.0797 | 0.00471 | -0.0258 | 16.9214
-0.5 | 0.1405 | 0.00469 | -0.0269 | 29.9574
0 | 0.2012 | 0.00466 | -0.0279 | 43.176
0.5 | 0.2621 | 0.00467 | -0.029 | 56.1242
1 | 0.3232 | 0.0047 | -0.0301 | 68.766
1.5 | 0.3839 | 0.00476 | -0.0312 | 80.6513
2 | 0.445 | 0.00479 | -0.0323 | 92.9019
2.5 | 0.5054 | 0.00485 | -0.0334 | 104.2062
3 | 0.5661 | 0.00492 | -0.0345 | 115.061
3.5 | 0.626 | 0.00503 | -0.0355 | 124.4533
4 | 0.6855 | 0.00519 | -0.0365 | 132.0809
4.5 | 0.7445 | 0.00536 | -0.0374 | 138.8993
5 | 0.8033 | 0.00556 | -0.0383 | 144.4784
5.5 | 0.8614 | 0.00578 | -0.039 | 149.0311
6 | 0.9183 | 0.00608 | -0.0397 | 151.0362
6.5 | 0.9716 | 0.00663 | -0.0398 | 146.546
7 | 1.0221 | 0.00729 | -0.0396 | 140.2058
7.5 | 1.0722 | 0.00791 | -0.0392 | 135.5499
8 | 1.1196 | 0.00857 | -0.0384 | 130.6418
8.5 | 1.1637 | 0.00928 | -0.0371 | 125.3987
9.5 | 1.2409 | 0.0107 | -0.0328 | 115.972
10 | 1.2525 | 0.01156 | -0.026 | 108.3478
10.5 | 1.2702 | 0.01274 | -0.0212 | 99.7017
11 | 1.2898 | 0.01413 | -0.0174 | 91.281
11.5 | 1.3029 | 0.01604 | -0.0134 | 81.2282
12 | 1.3191 | 0.01801 | -0.0102 | 73.2426
12.5 | 1.3377 | 0.01999 | -0.0075 | 66.9185
13 | 1.3534 | 0.02227 | -0.0049 | 60.7723
13.5 | 1.3706 | 0.02453 | -0.0027 | 55.8744
14 | 1.3853 | 0.02665 | 0 | 51.9812
14.5 | 1.4197 | 0.02937 | -0.002 | 48.3384
15 | 1.4388 | 0.03219 | -0.0012 | 44.6971
15.5 | 1.4541 | 0.03543 | -0.0004 | 41.0415
16 | 1.4719 | 0.03855 | 0.0001 | 38.1816
16.5 | 1.4843 | 0.04221 | 0.0007 | 35.1647
17 | 1.4961 | 0.04598 | 0.0011 | 32.5381
17.5 | 1.509 | 0.04976 | 0.0012 | 30.3256
18 | 1.5183 | 0.05399 | 0.0012 | 28.1219
18.5 | 1.5258 | 0.05854 | 0.0009 | 26.0642
19 | 1.5333 | 0.06323 | 0.0004 | 24.2496
19.5 | 1.5401 | 0.06817 | -0.0005 | 22.592
20 | 1.5474 | 0.07319 | -0.0016 | 21.1422

## 91. Re 7M Mach 0.10 (1)
BIGFOIL.COM POLAR EXPORT
NACA63-320 a=0.2
NACA63-320 a=0.2 |  |  |  | Cl Max: | 1.678 | at alpha= | 16.5 | deg
JavaFoil+Calcfoil stall+Eppler ext transition |  |  |  | L/D Max: | 116.511 | at alpha= | 6.5 | deg
Re: | 7000000 |  |  | Cd Min: | 0.00552 | at alpha= | -2 | deg
Mach: | 0.1 |  |  | Cl=0 at alpha= | -1.6508 | deg
|  |  |  | @ Cl=0.1, Cd= | 0.00554
|  |  |  | @ Cl=0.4, Cd= | 0.0057848
|  |  |  | @ Cl=0.6, Cd= | 0.0061277
alpha (deg) | Cl | Cd | Cm | Cl/Cd
-20 | -1.138 | 0.08651 | 0 | -13.149
-19.5 | -1.166 | 0.07592 | 0 | -15.357
-19 | -1.183 | 0.07163 | -0.001 | -16.521
-18.5 | -1.21 | 0.06082 | -0.001 | -19.893
-18 | -1.229 | 0.05394 | -0.002 | -22.782
-17.5 | -1.245 | 0.04775 | -0.002 | -26.065
-17 | -1.256 | 0.04301 | -0.003 | -29.196
-16.5 | -1.263 | 0.0384 | -0.003 | -32.902
-16 | -1.267 | 0.03451 | -0.004 | -36.715
-15.5 | -1.266 | 0.03115 | -0.004 | -40.632
-15 | -1.261 | 0.02809 | -0.005 | -44.872
-14.5 | -1.251 | 0.02553 | -0.006 | -48.985
-14 | -1.236 | 0.02339 | -0.006 | -52.863
-13.5 | -1.218 | 0.0214 | -0.007 | -56.89
-13 | -1.194 | 0.01975 | -0.007 | -60.472
-12.5 | -1.174 | 0.01613 | -0.008 | -72.762
-12 | -1.142 | 0.01505 | -0.009 | -75.857
-11.5 | -1.107 | 0.0141 | -0.009 | -78.484
-11 | -1.066 | 0.01358 | -0.01 | -78.504
-10.5 | -1.022 | 0.01288 | -0.011 | -79.317
-10 | -0.976 | 0.01212 | -0.011 | -80.522
-9.5 | -0.927 | 0.0115 | -0.012 | -80.669
-9 | -0.877 | 0.01092 | -0.013 | -80.327
-8.5 | -0.826 | 0.01042 | -0.013 | -79.274
-8 | -0.772 | 0.00911 | -0.014 | -84.76
-7.5 | -0.722 | 0.00927 | -0.015 | -77.937
-7 | -0.663 | 0.00896 | -0.016 | -74.005
-6.5 | -0.603 | 0.00866 | -0.016 | -69.699
-6 | -0.543 | 0.00797 | -0.017 | -68.138
-5.5 | -0.482 | 0.0077 | -0.018 | -62.574
-5 | -0.42 | 0.00744 | -0.018 | -56.499
-4.5 | -0.358 | 0.00713 | -0.019 | -50.259
-4 | -0.296 | 0.00661 | -0.02 | -44.763
-3.5 | -0.233 | 0.00572 | -0.02 | -40.765
-3 | -0.17 | 0.00564 | -0.021 | -30.191
-2.5 | -0.107 | 0.0056 | -0.022 | -19.137
-2 | -0.044 | 0.00552 | -0.023 | -8.012
-1.5 | 0.019 | 0.00555 | -0.023 | 3.44
-1 | 0.082 | 0.00554 | -0.024 | 14.864
-0.5 | 0.146 | 0.00554 | -0.025 | 26.301
0 | 0.209 | 0.00561 | -0.025 | 37.225
0.5 | 0.272 | 0.00563 | -0.026 | 48.327
1 | 0.334 | 0.00572 | -0.027 | 58.388
1.5 | 0.397 | 0.00578 | -0.027 | 68.669
2 | 0.46 | 0.00588 | -0.028 | 78.187
2.5 | 0.522 | 0.00596 | -0.029 | 87.652
3 | 0.585 | 0.00606 | -0.03 | 96.495
3.5 | 0.647 | 0.00634 | -0.03 | 102.126
4 | 0.71 | 0.00657 | -0.031 | 108.027
4.5 | 0.772 | 0.00701 | -0.032 | 110.048
5 | 0.829 | 0.00721 | -0.032 | 115.013
5.5 | 0.885 | 0.00782 | -0.033 | 113.214
6 | 0.943 | 0.0082 | -0.033 | 115.032
6.5 | 1 | 0.00858 | -0.034 | 116.511
7 | 1.056 | 0.00912 | -0.035 | 115.702
7.5 | 1.108 | 0.01015 | -0.035 | 109.209
8 | 1.159 | 0.01131 | -0.036 | 102.499
8.5 | 1.21 | 0.01249 | -0.036 | 96.859
9 | 1.26 | 0.01342 | -0.037 | 93.838
9.5 | 1.308 | 0.01431 | -0.037 | 91.388
10 | 1.355 | 0.01523 | -0.038 | 88.999
10.5 | 1.397 | 0.0177 | -0.038 | 78.909
11 | 1.439 | 0.01876 | -0.039 | 76.73
11.5 | 1.479 | 0.01988 | -0.039 | 74.368
12 | 1.515 | 0.02107 | -0.04 | 71.906
12.5 | 1.549 | 0.02241 | -0.04 | 69.111
13 | 1.58 | 0.02388 | -0.041 | 66.148
13.5 | 1.607 | 0.02532 | -0.041 | 63.464
14 | 1.63 | 0.02701 | -0.042 | 60.373
14.5 | 1.648 | 0.0288 | -0.042 | 57.22
15 | 1.662 | 0.03063 | -0.043 | 54.255
15.5 | 1.672 | 0.03257 | -0.043 | 51.32
16 | 1.677 | 0.03484 | -0.044 | 48.128
16.5 | 1.678 | 0.03715 | -0.044 | 45.161
17 | 1.675 | 0.03963 | -0.045 | 42.264
17.5 | 1.665 | 0.04234 | -0.045 | 39.315
18 | 1.651 | 0.04526 | -0.045 | 36.467
18.5 | 1.632 | 0.04834 | -0.046 | 33.761
19 | 1.61 | 0.05173 | -0.046 | 31.113
19.5 | 1.584 | 0.05549 | -0.046 | 28.542
20 | 1.555 | 0.05894 | -0.047 | 26.388

## 92. Re 7M Mach 0.10 (2)
BIGFOIL.COM POLAR EXPORT
NACA63-320 a=0.2
NACA63-320 a=0.2 |  |  |  | Cl Max: | 1.5408 | at alpha= | 20 | deg
XFOIL ncrit=9 |  |  |  | L/D Max: | 150.832 | at alpha= | 6 | deg
Re: | 7000000 |  |  | Cd Min: | 0.07598 | at alpha= | 20 | deg
Mach: | 0.1 |  |  | Cl=0 at alpha= | -1.6547 | deg
|  |  |  | @ Cl=0.1, Cd= | 0.0047171
|  |  |  | @ Cl=0.4, Cd= | 0.0047765
|  |  |  | @ Cl=0.6, Cd= | 0.0049895
alpha (deg) | Cl | Cd | Cm | Cl/Cd
-20 | -1.5108 | 0.04627 | -0.0451 | -32.6518
-19.5 | -1.4887 | 0.04105 | -0.0501 | -36.2655
-19 | -1.4755 | 0.03756 | -0.0499 | -39.2838
-18.5 | -1.4668 | 0.03383 | -0.0494 | -43.358
-18 | -1.4507 | 0.03083 | -0.0488 | -47.0548
-17.5 | -1.433 | 0.02814 | -0.0478 | -50.924
-17 | -1.4118 | 0.02583 | -0.0466 | -54.6574
-16.5 | -1.3895 | 0.02369 | -0.0452 | -58.6534
-16 | -1.3694 | 0.02153 | -0.0435 | -63.6043
-15.5 | -1.3454 | 0.01972 | -0.0416 | -68.2252
-15 | -1.3213 | 0.01802 | -0.0394 | -73.3241
-14.5 | -1.2936 | 0.01663 | -0.0372 | -77.7871
-14 | -1.2645 | 0.01543 | -0.0349 | -81.9507
-13.5 | -1.2366 | 0.01432 | -0.032 | -86.3547
-13 | -1.2115 | 0.01331 | -0.0283 | -91.0218
-12.5 | -1.19 | 0.01256 | -0.0232 | -94.7452
-12 | -1.1517 | 0.01205 | -0.0206 | -95.5768
-11.5 | -1.1062 | 0.01156 | -0.0191 | -95.692
-11 | -1.0591 | 0.01105 | -0.018 | -95.8462
-10.5 | -1.0087 | 0.01061 | -0.0173 | -95.0707
-10 | -0.9568 | 0.01022 | -0.0168 | -93.6204
-9.5 | -0.9039 | 0.00981 | -0.0165 | -92.1407
-9 | -0.8491 | 0.0095 | -0.0165 | -89.3789
-8.5 | -0.7945 | 0.00912 | -0.0165 | -87.1162
-8 | -0.7383 | 0.00883 | -0.0167 | -83.6127
-7.5 | -0.6819 | 0.00851 | -0.0169 | -80.1293
-7 | -0.625 | 0.00821 | -0.0173 | -76.1267
-6.5 | -0.5683 | 0.00785 | -0.0176 | -72.3949
-6 | -0.5113 | 0.00748 | -0.018 | -68.3556
-5.5 | -0.4534 | 0.00717 | -0.0185 | -63.2357
-5 | -0.395 | 0.00687 | -0.0191 | -57.4964
-4.5 | -0.3364 | 0.0066 | -0.0198 | -50.9697
-4 | -0.278 | 0.00622 | -0.0205 | -44.6945
-3.5 | -0.2195 | 0.00588 | -0.0212 | -37.3299
-3 | -0.1619 | 0.00532 | -0.0219 | -30.4323
-2.5 | -0.1031 | 0.00492 | -0.0228 | -20.9553
-2 | -0.0424 | 0.00481 | -0.0238 | -8.815
-1.5 | 0.019 | 0.00474 | -0.0248 | 4.0084
-1 | 0.0803 | 0.00473 | -0.0259 | 16.9767
-0.5 | 0.1416 | 0.00469 | -0.027 | 30.1919
0 | 0.2027 | 0.00467 | -0.0281 | 43.4047
0.5 | 0.264 | 0.00468 | -0.0292 | 56.4103
1 | 0.3255 | 0.00472 | -0.0303 | 68.9619
1.5 | 0.3866 | 0.00477 | -0.0314 | 81.0482
2 | 0.4481 | 0.0048 | -0.0325 | 93.3542
2.5 | 0.5089 | 0.00487 | -0.0336 | 104.4969
3 | 0.5701 | 0.00493 | -0.0347 | 115.6389
3.5 | 0.6304 | 0.00505 | -0.0357 | 124.8317
4 | 0.6904 | 0.00521 | -0.0367 | 132.5144
4.5 | 0.7498 | 0.00538 | -0.0376 | 139.368
5 | 0.809 | 0.00558 | -0.0384 | 144.9821
5.5 | 0.8675 | 0.0058 | -0.0392 | 149.569
6 | 0.9246 | 0.00613 | -0.0397 | 150.832
6.5 | 0.9784 | 0.00666 | -0.0399 | 146.9069
7 | 1.029 | 0.00733 | -0.0395 | 140.382
7.5 | 1.0791 | 0.00796 | -0.0391 | 135.5653
8 | 1.1262 | 0.00864 | -0.0382 | 130.3472
8.5 | 1.1695 | 0.00939 | -0.0366 | 124.5474
9 | 1.2103 | 0.01009 | -0.0347 | 119.9504
9.5 | 1.2409 | 0.01082 | -0.031 | 114.6858
10 | 1.2509 | 0.01182 | -0.0241 | 105.8291
10.5 | 1.269 | 0.01311 | -0.0196 | 96.7963
11 | 1.2891 | 0.01458 | -0.0159 | 88.4156
11.5 | 1.3007 | 0.01666 | -0.0118 | 78.0732
12 | 1.3166 | 0.01873 | -0.0087 | 70.2936
12.5 | 1.3339 | 0.02088 | -0.006 | 63.8841
13 | 1.3507 | 0.02316 | -0.0035 | 58.3204
13.5 | 1.3669 | 0.02557 | -0.0013 | 53.4572
14 | 1.3797 | 0.0278 | 0.0016 | 49.6295
15 | 1.4342 | 0.03378 | -0.0001 | 42.4571
15.5 | 1.4494 | 0.03712 | 0.0006 | 39.0463
16 | 1.4662 | 0.04042 | 0.0011 | 36.2741
16.5 | 1.4771 | 0.04428 | 0.0017 | 33.3582
17 | 1.489 | 0.04815 | 0.002 | 30.9242
17.5 | 1.501 | 0.0521 | 0.0022 | 28.81
18 | 1.5091 | 0.0566 | 0.0021 | 26.6625
18.5 | 1.5162 | 0.06132 | 0.0017 | 24.726
19 | 1.5248 | 0.06601 | 0.001 | 23.0995
19.5 | 1.5315 | 0.07111 | 0 | 21.5371
20 | 1.5408 | 0.07598 | -0.0011 | 20.279

## 93. Re 7M Mach 0.25 (1)
BIGFOIL.COM POLAR EXPORT
NACA63-320 a=0.2
NACA63-320 a=0.2 |  |  |  | Cl Max: | 1.617 | at alpha= | 14.5 | deg
JavaFoil+Calcfoil stall+Eppler ext transition |  |  |  | L/D Max: | 112.913 | at alpha= | 6.5 | deg
Re: | 7000000 |  |  | Cd Min: | 0.00555 | at alpha= | -1 | deg
Mach: | 0.25 |  |  | Cl=0 at alpha= | -1.6539 | deg
|  |  |  | @ Cl=0.1, Cd= | 0.0055661
|  |  |  | @ Cl=0.4, Cd= | 0.0058326
|  |  |  | @ Cl=0.6, Cd= | 0.0061983
alpha (deg) | Cl | Cd | Cm | Cl/Cd
-19 | -0.833 | 0.13375 | -0.001 | -6.224
-18.5 | -0.882 | 0.12279 | -0.001 | -7.187
-18 | -0.926 | 0.11486 | -0.001 | -8.065
-17.5 | -0.999 | 0.08242 | -0.002 | -12.117
-17 | -1.052 | 0.06615 | -0.003 | -15.901
-16.5 | -1.092 | 0.05643 | -0.003 | -19.35
-16 | -1.126 | 0.04817 | -0.004 | -23.373
-15.5 | -1.153 | 0.04115 | -0.004 | -28.027
-15 | -1.172 | 0.03579 | -0.005 | -32.754
-14.5 | -1.183 | 0.0316 | -0.006 | -37.444
-14 | -1.188 | 0.02771 | -0.006 | -42.866
-13.5 | -1.184 | 0.025 | -0.007 | -47.345
-13 | -1.173 | 0.02274 | -0.007 | -51.568
-12.5 | -1.156 | 0.02073 | -0.008 | -55.764
-12 | -1.14 | 0.01671 | -0.009 | -68.21
-11.5 | -1.11 | 0.01552 | -0.01 | -71.556
-11 | -1.073 | 0.01454 | -0.01 | -73.782
-10.5 | -1.032 | 0.01386 | -0.011 | -74.454
-10 | -0.988 | 0.01304 | -0.012 | -75.768
-9.5 | -0.941 | 0.01232 | -0.012 | -76.353
-9 | -0.892 | 0.01166 | -0.013 | -76.495
-8.5 | -0.84 | 0.01098 | -0.014 | -76.571
-8 | -0.786 | 0.01046 | -0.014 | -75.154
-7.5 | -0.731 | 0.00998 | -0.015 | -73.221
-7 | -0.675 | 0.00918 | -0.016 | -73.506
-6.5 | -0.619 | 0.00894 | -0.017 | -69.203
-6 | -0.557 | 0.00865 | -0.017 | -64.421
-5.5 | -0.495 | 0.00789 | -0.018 | -62.667
-5 | -0.431 | 0.00763 | -0.019 | -56.551
-4.5 | -0.368 | 0.00726 | -0.02 | -50.685
-4 | -0.304 | 0.00683 | -0.02 | -44.5
-3.5 | -0.24 | 0.00579 | -0.021 | -41.361
-3 | -0.175 | 0.0057 | -0.022 | -30.706
-2.5 | -0.11 | 0.00563 | -0.022 | -19.573
-2 | -0.045 | 0.0056 | -0.023 | -8.107
-1.5 | 0.02 | 0.00557 | -0.024 | 3.524
-1 | 0.085 | 0.00555 | -0.025 | 15.242
-0.5 | 0.15 | 0.00562 | -0.025 | 26.627
0 | 0.215 | 0.00567 | -0.026 | 37.88
0.5 | 0.28 | 0.00572 | -0.027 | 48.895
1 | 0.343 | 0.00578 | -0.028 | 59.377
1.5 | 0.408 | 0.00584 | -0.028 | 69.833
2 | 0.472 | 0.006 | -0.029 | 78.694
2.5 | 0.537 | 0.00609 | -0.03 | 88.177
3 | 0.601 | 0.0062 | -0.03 | 96.974
3.5 | 0.665 | 0.00649 | -0.031 | 102.468
4 | 0.729 | 0.00679 | -0.032 | 107.391
4.5 | 0.787 | 0.00714 | -0.032 | 110.219
5 | 0.846 | 0.00778 | -0.033 | 108.642
5.5 | 0.905 | 0.00819 | -0.034 | 110.554
6 | 0.964 | 0.00859 | -0.034 | 112.252
6.5 | 1.022 | 0.00905 | -0.035 | 112.913
7 | 1.079 | 0.00965 | -0.035 | 111.789
7.5 | 1.132 | 0.01092 | -0.036 | 103.683
8 | 1.184 | 0.01223 | -0.036 | 96.761
8.5 | 1.235 | 0.01343 | -0.037 | 91.946
9 | 1.285 | 0.01445 | -0.037 | 88.931
9.5 | 1.333 | 0.01544 | -0.038 | 86.347
10 | 1.376 | 0.01757 | -0.038 | 78.329
10.5 | 1.419 | 0.01918 | -0.039 | 73.994
11 | 1.459 | 0.02042 | -0.04 | 71.457
11.5 | 1.496 | 0.02178 | -0.04 | 68.681
12 | 1.528 | 0.02323 | -0.041 | 65.761
12.5 | 1.556 | 0.02475 | -0.041 | 62.866
13 | 1.58 | 0.02652 | -0.042 | 59.573
13.5 | 1.599 | 0.02835 | -0.042 | 56.396
14 | 1.612 | 0.03024 | -0.043 | 53.303
14.5 | 1.617 | 0.03233 | -0.043 | 50.011
15 | 1.615 | 0.0348 | -0.044 | 46.412
15.5 | 1.606 | 0.03723 | -0.044 | 43.144
16 | 1.591 | 0.04016 | -0.044 | 39.619
16.5 | 1.569 | 0.04311 | -0.045 | 36.4
17 | 1.54 | 0.04667 | -0.045 | 33.004
17.5 | 1.5 | 0.05054 | -0.046 | 29.679
18 | 1.453 | 0.05417 | -0.046 | 26.82
18.5 | 1.397 | 0.05952 | -0.046 | 23.472
19 | 1.337 | 0.06411 | -0.047 | 20.853
19.5 | 1.27 | 0.0702 | -0.047 | 18.085

## 94. Re 7M Mach 0.25 (2)
BIGFOIL.COM POLAR EXPORT
NACA63-320 a=0.2
NACA63-320 a=0.2 |  |  |  | Cl Max: | 1.4866 | at alpha= | 20 | deg
XFOIL ncrit=9 |  |  |  | L/D Max: | 151.462 | at alpha= | 5.5 | deg
Re: | 7000000 |  |  | Cd Min: | 0.09405 | at alpha= | 20 | deg
Mach: | 0.25 |  |  | Cl=0 at alpha= | -1.6593 | deg
|  |  |  | @ Cl=0.1, Cd= | 0.0047747
|  |  |  | @ Cl=0.4, Cd= | 0.0048289
|  |  |  | @ Cl=0.6, Cd= | 0.0050236
alpha (deg) | Cl | Cd | Cm | Cl/Cd
-20 | -1.3715 | 0.06959 | -0.0509 | -19.7083
-19.5 | -1.3824 | 0.06194 | -0.0539 | -22.3184
-19 | -1.3804 | 0.05597 | -0.0557 | -24.6632
-18.5 | -1.4222 | 0.04628 | -0.0581 | -30.7303
-18 | -1.4201 | 0.04118 | -0.0584 | -34.4852
-17.5 | -1.4052 | 0.03736 | -0.0582 | -37.6124
-17 | -1.3936 | 0.03351 | -0.0575 | -41.5876
-16.5 | -1.3757 | 0.03035 | -0.0564 | -45.3278
-16 | -1.3553 | 0.02756 | -0.055 | -49.1763
-15.5 | -1.3328 | 0.02508 | -0.0534 | -53.1419
-15 | -1.3104 | 0.02271 | -0.0514 | -57.7015
-14.5 | -1.2877 | 0.0205 | -0.0491 | -62.8146
-14 | -1.2607 | 0.01867 | -0.0467 | -67.5254
-13.5 | -1.2315 | 0.01706 | -0.0442 | -72.1864
-13 | -1.2005 | 0.01568 | -0.0415 | -76.5625
-12.5 | -1.1723 | 0.01433 | -0.0382 | -81.8074
-12 | -1.144 | 0.01324 | -0.0344 | -86.4048
-11.5 | -1.119 | 0.01236 | -0.0293 | -90.534
-11 | -1.0829 | 0.01184 | -0.0255 | -91.4611
-10.5 | -1.037 | 0.01123 | -0.0233 | -92.3419
-10 | -0.9858 | 0.01076 | -0.0219 | -91.6171
-9.5 | -0.9324 | 0.0103 | -0.0209 | -90.5243
-9 | -0.8776 | 0.00987 | -0.0201 | -88.9159
-8.5 | -0.8207 | 0.0095 | -0.0197 | -86.3895
-8 | -0.7635 | 0.00913 | -0.0194 | -83.6254
-7.5 | -0.7051 | 0.00879 | -0.0193 | -80.2162
-7 | -0.646 | 0.00848 | -0.0194 | -76.1792
-6.5 | -0.5871 | 0.00811 | -0.0194 | -72.3921
-6 | -0.5283 | 0.00772 | -0.0196 | -68.4326
-5.5 | -0.4687 | 0.00735 | -0.0199 | -63.7687
-5 | -0.4085 | 0.00702 | -0.0204 | -58.1909
-4.5 | -0.3477 | 0.00671 | -0.0209 | -51.8182
-4 | -0.2869 | 0.00637 | -0.0215 | -45.0392
-3.5 | -0.2263 | 0.00602 | -0.0222 | -37.5914
-3 | -0.1673 | 0.00538 | -0.0228 | -31.0967
-2.5 | -0.1064 | 0.00499 | -0.0236 | -21.3226
-2 | -0.0434 | 0.00485 | -0.0246 | -8.9485
-1.5 | 0.0203 | 0.00479 | -0.0257 | 4.238
-1 | 0.0838 | 0.00479 | -0.0268 | 17.4948
-0.5 | 0.1474 | 0.00473 | -0.0279 | 31.1628
0 | 0.2107 | 0.00473 | -0.029 | 44.5455
0.5 | 0.2745 | 0.00473 | -0.0302 | 58.0338
1 | 0.3381 | 0.00479 | -0.0313 | 70.5846
1.5 | 0.4018 | 0.00483 | -0.0324 | 83.1884
2 | 0.4654 | 0.00487 | -0.0336 | 95.5647
2.5 | 0.5287 | 0.00495 | -0.0346 | 106.8081
3 | 0.5922 | 0.00501 | -0.0357 | 118.2036
3.5 | 0.6551 | 0.00512 | -0.0367 | 127.9492
4 | 0.7174 | 0.00528 | -0.0376 | 135.8712
4.5 | 0.7792 | 0.00548 | -0.0385 | 142.1898
5 | 0.8406 | 0.00569 | -0.0392 | 147.7329
5.5 | 0.9012 | 0.00595 | -0.0398 | 151.4622
6 | 0.9599 | 0.00634 | -0.0402 | 151.4038
6.5 | 1.0158 | 0.00684 | -0.0401 | 148.5088
7 | 1.067 | 0.00757 | -0.0393 | 140.9511
8 | 1.1587 | 0.00915 | -0.0359 | 126.6339
8.5 | 1.196 | 0.01001 | -0.0328 | 119.4805
9 | 1.2151 | 0.0108 | -0.0265 | 112.5093
9.5 | 1.2296 | 0.01206 | -0.0206 | 101.9569
10 | 1.2483 | 0.01361 | -0.0161 | 91.7193
10.5 | 1.2644 | 0.01553 | -0.0119 | 81.4166
11 | 1.2822 | 0.01757 | -0.0084 | 72.9767
11.5 | 1.29 | 0.02032 | -0.0045 | 63.4843
12 | 1.2983 | 0.02327 | -0.0011 | 55.7929
12.5 | 1.3141 | 0.02595 | 0.0013 | 50.6397
13 | 1.3283 | 0.02898 | 0.0034 | 45.8351
13.5 | 1.3464 | 0.03184 | 0.0052 | 42.2864
14 | 1.3609 | 0.03486 | 0.0069 | 39.039
14.5 | 1.3978 | 0.03846 | 0.004 | 36.3443
15 | 1.4101 | 0.04236 | 0.0049 | 33.2885
15.5 | 1.4243 | 0.04615 | 0.0057 | 30.8624
16 | 1.4366 | 0.05026 | 0.0063 | 28.5834
16.5 | 1.4448 | 0.05483 | 0.0066 | 26.3505
17 | 1.4551 | 0.05944 | 0.0066 | 24.4801
17.5 | 1.463 | 0.06442 | 0.0062 | 22.7103
18 | 1.4688 | 0.06985 | 0.0055 | 21.0279
18.5 | 1.4769 | 0.0752 | 0.0045 | 19.6396
19 | 1.4814 | 0.08114 | 0.003 | 18.2573
19.5 | 1.4817 | 0.08778 | 0.0011 | 16.8797
20 | 1.4866 | 0.09405 | -0.0011 | 15.8065

## 95. Re 7M Mach 0.50 (1)
BIGFOIL.COM POLAR EXPORT
NACA63-320 a=0.2
NACA63-320 a=0.2 |  |  |  | Cl Max: | 1.444 | at alpha= | 10.5 | deg
JavaFoil+Calcfoil stall+Eppler ext transition |  |  |  | L/D Max: | 98.484 | at alpha= | 6 | deg
Re: | 7000000 |  |  | Cd Min: | 0.00587 | at alpha= | -2 | deg
Mach: | 0.5 |  |  | Cl=0 at alpha= | -1.6507 | deg
|  |  |  | @ Cl=0.1, Cd= | 0.0058921
|  |  |  | @ Cl=0.4, Cd= | 0.0062231
|  |  |  | @ Cl=0.6, Cd= | 0.0065127
alpha (deg) | Cl | Cd | Cm | Cl/Cd
-20 | -1.074 | 0.14363 | 0 | -7.476
-19.5 | -1.038 | 0.14317 | 0 | -7.249
-19 | -1 | 0.14551 | -0.001 | -6.874
-18.5 | -0.97 | 0.13971 | -0.001 | -6.943
-18 | -0.95 | 0.13791 | -0.001 | -6.886
-17.5 | -0.919 | 0.13231 | -0.002 | -6.946
-17 | -0.886 | 0.12721 | -0.002 | -6.969
-16.5 | -0.855 | 0.12486 | -0.002 | -6.847
-16 | -0.837 | 0.1145 | -0.003 | -7.313
-15.5 | -0.802 | 0.11493 | -0.003 | -6.976
-15 | -0.768 | 0.10994 | -0.003 | -6.989
-14.5 | -0.743 | 0.11147 | -0.004 | -6.667
-14 | -0.719 | 0.09807 | -0.005 | -7.33
-13.5 | -0.683 | 0.09703 | -0.004 | -7.037
-13 | -0.656 | 0.08929 | -0.005 | -7.345
-12.5 | -0.625 | 0.09577 | -0.005 | -6.529
-12 | -0.598 | 0.08485 | -0.005 | -7.042
-11.5 | -0.568 | 0.08883 | -0.006 | -6.388
-11 | -0.539 | 0.0865 | -0.006 | -6.226
-10.5 | -0.874 | 0.03121 | -0.011 | -28.009
-10 | -0.937 | 0.02287 | -0.012 | -40.972
-9.5 | -0.945 | 0.01764 | -0.013 | -53.605
-9 | -0.922 | 0.01605 | -0.014 | -57.414
-8.5 | -0.885 | 0.01471 | -0.015 | -60.131
-8 | -0.837 | 0.01354 | -0.016 | -61.843
-7.5 | -0.785 | 0.01259 | -0.017 | -62.294
-7 | -0.728 | 0.01179 | -0.017 | -61.703
-6.5 | -0.668 | 0.01108 | -0.018 | -60.273
-6 | -0.605 | 0.01042 | -0.019 | -58.075
-5.5 | -0.54 | 0.00992 | -0.02 | -54.465
-5 | -0.476 | 0.00859 | -0.021 | -55.4
-4.5 | -0.41 | 0.00818 | -0.022 | -50.101
-4 | -0.339 | 0.00774 | -0.023 | -43.796
-3.5 | -0.267 | 0.00687 | -0.023 | -38.901
-3 | -0.195 | 0.00595 | -0.024 | -32.845
-2.5 | -0.123 | 0.00595 | -0.025 | -20.693
-2 | -0.051 | 0.00587 | -0.026 | -8.645
-1.5 | 0.022 | 0.00589 | -0.027 | 3.722
-1 | 0.095 | 0.00589 | -0.028 | 16.071
-0.5 | 0.167 | 0.00592 | -0.028 | 28.249
0 | 0.24 | 0.00598 | -0.029 | 40.17
0.5 | 0.313 | 0.00608 | -0.03 | 51.449
1 | 0.383 | 0.00619 | -0.031 | 61.921
1.5 | 0.455 | 0.00633 | -0.032 | 71.892
2 | 0.527 | 0.00654 | -0.032 | 80.639
2.5 | 0.594 | 0.00645 | -0.033 | 92.013
3 | 0.662 | 0.00716 | -0.034 | 92.398
3.5 | 0.729 | 0.00755 | -0.034 | 96.547
4 | 0.795 | 0.00826 | -0.035 | 96.315
4.5 | 0.861 | 0.00892 | -0.036 | 96.575
5 | 0.927 | 0.00952 | -0.036 | 97.402
5.5 | 0.992 | 0.01011 | -0.037 | 98.172
6 | 1.056 | 0.01073 | -0.038 | 98.484
6.5 | 1.118 | 0.01165 | -0.038 | 95.994
7 | 1.177 | 0.01337 | -0.039 | 88.01
7.5 | 1.231 | 0.01535 | -0.039 | 80.22
8 | 1.284 | 0.01717 | -0.04 | 74.763
8.5 | 1.333 | 0.01869 | -0.04 | 71.309
9 | 1.376 | 0.02028 | -0.041 | 67.827
9.5 | 1.408 | 0.02424 | -0.042 | 58.063
10 | 1.433 | 0.02638 | -0.042 | 54.321
10.5 | 1.444 | 0.02882 | -0.043 | 50.114
11 | 1.426 | 0.03189 | -0.043 | 44.721
11.5 | 1.347 | 0.03561 | -0.044 | 37.82
12 | 0.89 | 0.04466 | -0.044 | 19.926
12.5 | 0.916 | 0.04959 | -0.044 | 18.474
13 | 0.95 | 0.04902 | -0.045 | 19.37
13.5 | 0.975 | 0.05574 | -0.045 | 17.483
14 | 1.005 | 0.05648 | -0.046 | 17.788
14.5 | 1.03 | 0.0638 | -0.046 | 16.141
15 | 1.061 | 0.06363 | -0.046 | 16.672
15.5 | 1.085 | 0.07167 | -0.047 | 15.134

## 96. Re 7M Mach 0.50 (2)
BIGFOIL.COM POLAR EXPORT
NACA63-320 a=0.2
NACA63-320 a=0.2 |  |  |  | Cl Max: | 1.3285 | at alpha= | 17 | deg
XFOIL ncrit=9 |  |  |  | L/D Max: | 154.801 | at alpha= | 5.5 | deg
Re: | 7000000 |  |  | Cd Min: | 0.16825 | at alpha= | 20 | deg
Mach: | 0.5 |  |  | Cl=0 at alpha= | -1.6774 | deg
|  |  |  | @ Cl=0.1, Cd= | 0.0050401
|  |  |  | @ Cl=0.4, Cd= | 0.0051038
|  |  |  | @ Cl=0.6, Cd= | 0.0053381
alpha (deg) | Cl | Cd | Cm | Cl/Cd
-18 | -0.9304 | 0.13436 | -0.0264 | -6.9247
-17.5 | -0.9512 | 0.12206 | -0.0357 | -7.7929
-17 | -0.9698 | 0.11023 | -0.0442 | -8.798
-16.5 | -0.9867 | 0.09893 | -0.0519 | -9.9737
-16 | -1.0091 | 0.08746 | -0.0597 | -11.5378
-15.5 | -1.0367 | 0.07618 | -0.0669 | -13.6086
-15 | -1.0629 | 0.06585 | -0.0725 | -16.1412
-14.5 | -1.0767 | 0.05735 | -0.0759 | -18.7742
-14 | -1.0922 | 0.04939 | -0.0782 | -22.1138
-13.5 | -1.0995 | 0.04265 | -0.0788 | -25.7796
-13 | -1.1001 | 0.03688 | -0.0781 | -29.8292
-12.5 | -1.0969 | 0.03178 | -0.0764 | -34.5154
-12 | -1.0879 | 0.02749 | -0.0737 | -39.5744
-11.5 | -1.0696 | 0.02401 | -0.0704 | -44.5481
-11 | -1.0444 | 0.02112 | -0.0668 | -49.4508
-10.5 | -1.0147 | 0.01862 | -0.0629 | -54.4952
-10 | -0.983 | 0.01643 | -0.0589 | -59.8296
-9.5 | -0.9467 | 0.01459 | -0.0547 | -64.8869
-9 | -0.9074 | 0.0131 | -0.0505 | -69.2672
-8.5 | -0.8711 | 0.0118 | -0.0455 | -73.822
-8 | -0.8437 | 0.01093 | -0.0383 | -77.1912
-7.5 | -0.7878 | 0.01032 | -0.0349 | -76.3372
-7 | -0.7278 | 0.00976 | -0.0322 | -74.5697
-6.5 | -0.6633 | 0.00928 | -0.0304 | -71.4763
-6 | -0.5971 | 0.00883 | -0.029 | -67.6217
-5.5 | -0.5312 | 0.00832 | -0.0279 | -63.8462
-5 | -0.4649 | 0.00778 | -0.0271 | -59.7558
-4.5 | -0.3956 | 0.0074 | -0.0269 | -53.4595
-4 | -0.3259 | 0.00698 | -0.0269 | -46.6905
-3.5 | -0.2565 | 0.00656 | -0.027 | -39.1006
-3 | -0.1903 | 0.00581 | -0.0271 | -32.7539
-2.5 | -0.1214 | 0.00522 | -0.0275 | -23.2567
-2 | -0.048 | 0.00511 | -0.0285 | -9.3933
-1.5 | 0.0264 | 0.00505 | -0.0296 | 5.2277
-1 | 0.1006 | 0.00504 | -0.0308 | 19.9603
-0.5 | 0.1742 | 0.00498 | -0.032 | 34.9799
0 | 0.2486 | 0.00498 | -0.0332 | 49.9197
0.5 | 0.3224 | 0.00505 | -0.0344 | 63.8416
1 | 0.3969 | 0.0051 | -0.0357 | 77.8235
1.5 | 0.4706 | 0.00519 | -0.0368 | 90.6744
2.5 | 0.6191 | 0.00536 | -0.039 | 115.5037
3 | 0.6938 | 0.00545 | -0.04 | 127.3028
3.5 | 0.7672 | 0.0056 | -0.0407 | 137
4 | 0.8416 | 0.00575 | -0.0414 | 146.3652
4.5 | 0.9135 | 0.006 | -0.0417 | 152.25
5 | 0.9826 | 0.00641 | -0.0414 | 153.2917
5.5 | 1.0511 | 0.00679 | -0.0408 | 154.8012
6 | 1.1136 | 0.00737 | -0.0393 | 151.0991
6.5 | 1.1701 | 0.00804 | -0.0367 | 145.5348
7 | 1.2105 | 0.00891 | -0.0317 | 135.8586
7.5 | 1.2113 | 0.01043 | -0.0216 | 116.1361
8 | 1.2026 | 0.01335 | -0.0131 | 90.0824
8.5 | 1.1995 | 0.01663 | -0.0064 | 72.1287
9 | 1.2073 | 0.01977 | -0.0013 | 61.0673
9.5 | 1.214 | 0.02319 | 0.0033 | 52.3502
10 | 1.2166 | 0.02711 | 0.0073 | 44.8764
10.5 | 1.2272 | 0.03096 | 0.0105 | 39.6382
11 | 1.2292 | 0.03558 | 0.0132 | 34.5475
11.5 | 1.2235 | 0.04103 | 0.0154 | 29.8196
12 | 1.2258 | 0.0463 | 0.0168 | 26.4752
12.5 | 1.2361 | 0.05128 | 0.0177 | 24.1049
13 | 1.2484 | 0.05636 | 0.0183 | 22.1505
13.5 | 1.2635 | 0.06146 | 0.0185 | 20.5581
14 | 1.2774 | 0.06683 | 0.0184 | 19.1142
14.5 | 1.2897 | 0.07251 | 0.018 | 17.7865
15 | 1.3048 | 0.0785 | 0.0164 | 16.6217
15.5 | 1.3143 | 0.08498 | 0.0152 | 15.466
16 | 1.3205 | 0.09204 | 0.0134 | 14.347
16.5 | 1.3256 | 0.09954 | 0.011 | 13.3173
17 | 1.3285 | 0.10751 | 0.008 | 12.357
17.5 | 1.3277 | 0.11618 | 0.0042 | 11.428
18 | 1.3245 | 0.12535 | -0.0002 | 10.5664
18.5 | 1.3163 | 0.13533 | -0.0056 | 9.7266
19 | 1.3059 | 0.14582 | -0.0118 | 8.9556
19.5 | 1.2938 | 0.15671 | -0.0187 | 8.256
20 | 1.2786 | 0.16825 | -0.0264 | 7.5994

## 97. Re 8M Mach 0.00 (1)
BIGFOIL.COM POLAR EXPORT
NACA63-320 a=0.2
NACA63-320 a=0.2 |  |  |  | Cl Max: | 1.692 | at alpha= | 16.5 | deg
JavaFoil+Calcfoil stall+Eppler ext transition |  |  |  | L/D Max: | 117.33 | at alpha= | 6.5 | deg
Re: | 8000000 |  |  | Cd Min: | 0.00547 | at alpha= | -1.5 | deg
Mach: | 0 |  |  | Cl=0 at alpha= | -1.6508 | deg
|  |  |  | @ Cl=0.1, Cd= | 0.0054814
|  |  |  | @ Cl=0.4, Cd= | 0.0057171
|  |  |  | @ Cl=0.6, Cd= | 0.0061281
alpha (deg) | Cl | Cd | Cm | Cl/Cd
-20 | -1.193 | 0.07486 | 0 | -15.943
-19.5 | -1.216 | 0.06656 | 0 | -18.264
-19 | -1.23 | 0.0625 | -0.001 | -19.681
-18.5 | -1.248 | 0.05566 | -0.001 | -22.417
-18 | -1.264 | 0.04849 | -0.002 | -26.076
-17.5 | -1.275 | 0.04347 | -0.002 | -29.333
-17 | -1.282 | 0.03929 | -0.003 | -32.63
-16.5 | -1.285 | 0.03551 | -0.003 | -36.2
-16 | -1.285 | 0.03208 | -0.004 | -40.052
-15.5 | -1.281 | 0.02884 | -0.004 | -44.436
-15 | -1.273 | 0.0261 | -0.005 | -48.782
-14.5 | -1.26 | 0.02406 | -0.006 | -52.38
-14 | -1.244 | 0.02208 | -0.006 | -56.306
-13.5 | -1.223 | 0.02026 | -0.007 | -60.367
-13 | -1.198 | 0.01875 | -0.007 | -63.904
-12.5 | -1.176 | 0.01536 | -0.008 | -76.551
-12 | -1.143 | 0.01435 | -0.009 | -79.64
-11.5 | -1.107 | 0.01353 | -0.009 | -81.804
-11 | -1.065 | 0.01271 | -0.01 | -83.817
-10.5 | -1.021 | 0.01233 | -0.011 | -82.776
-10 | -0.975 | 0.01163 | -0.011 | -83.83
-9.5 | -0.926 | 0.01113 | -0.012 | -83.188
-9 | -0.876 | 0.01055 | -0.013 | -82.991
-8.5 | -0.824 | 0.01005 | -0.013 | -82.039
-8 | -0.771 | 0.00919 | -0.014 | -83.928
-7.5 | -0.719 | 0.00898 | -0.015 | -80.11
-7 | -0.66 | 0.00869 | -0.016 | -75.975
-6.5 | -0.601 | 0.00843 | -0.016 | -71.274
-6 | -0.54 | 0.00815 | -0.017 | -66.28
-5.5 | -0.479 | 0.00756 | -0.018 | -63.406
-5 | -0.418 | 0.00731 | -0.018 | -57.183
-4.5 | -0.356 | 0.0071 | -0.019 | -50.202
-4 | -0.294 | 0.00671 | -0.02 | -43.895
-3.5 | -0.232 | 0.00624 | -0.02 | -37.174
-3 | -0.169 | 0.00559 | -0.021 | -30.314
-2.5 | -0.107 | 0.00555 | -0.022 | -19.227
-2 | -0.044 | 0.00552 | -0.022 | -7.972
-1.5 | 0.019 | 0.00547 | -0.023 | 3.472
-1 | 0.082 | 0.00547 | -0.024 | 14.985
-0.5 | 0.145 | 0.00551 | -0.025 | 26.319
0 | 0.208 | 0.00554 | -0.025 | 37.532
0.5 | 0.271 | 0.00558 | -0.026 | 48.539
1 | 0.333 | 0.00564 | -0.027 | 58.998
1.5 | 0.395 | 0.00571 | -0.027 | 69.173
2 | 0.458 | 0.0058 | -0.028 | 78.864
2.5 | 0.52 | 0.0059 | -0.029 | 88.076
3 | 0.582 | 0.00607 | -0.029 | 95.874
3.5 | 0.644 | 0.00627 | -0.03 | 102.69
4 | 0.706 | 0.00668 | -0.031 | 105.752
4.5 | 0.768 | 0.00703 | -0.032 | 109.214
5 | 0.83 | 0.00731 | -0.032 | 113.558
5.5 | 0.883 | 0.00772 | -0.033 | 114.402
6 | 0.94 | 0.00804 | -0.033 | 116.877
6.5 | 0.996 | 0.00849 | -0.034 | 117.33
7 | 1.052 | 0.00902 | -0.034 | 116.573
7.5 | 1.103 | 0.01022 | -0.035 | 107.953
8 | 1.155 | 0.01124 | -0.035 | 102.786
8.5 | 1.206 | 0.0122 | -0.036 | 98.86
9 | 1.256 | 0.01302 | -0.036 | 96.49
9.5 | 1.305 | 0.01385 | -0.037 | 94.173
10 | 1.349 | 0.01569 | -0.037 | 85.978
10.5 | 1.394 | 0.01703 | -0.038 | 81.851
11 | 1.436 | 0.01804 | -0.039 | 79.606
11.5 | 1.476 | 0.01911 | -0.039 | 77.247
12 | 1.514 | 0.0203 | -0.04 | 74.555
12.5 | 1.548 | 0.02153 | -0.04 | 71.923
13 | 1.58 | 0.02287 | -0.041 | 69.101
13.5 | 1.608 | 0.02429 | -0.041 | 66.211
14 | 1.633 | 0.02582 | -0.042 | 63.262
14.5 | 1.653 | 0.0275 | -0.042 | 60.087
15 | 1.669 | 0.02924 | -0.043 | 57.064
15.5 | 1.68 | 0.0312 | -0.043 | 53.859
16 | 1.688 | 0.03319 | -0.044 | 50.857
16.5 | 1.692 | 0.03535 | -0.044 | 47.87
17 | 1.692 | 0.03768 | -0.044 | 44.91
17.5 | 1.686 | 0.04019 | -0.045 | 41.95
18 | 1.675 | 0.04294 | -0.045 | 39.018
18.5 | 1.661 | 0.04584 | -0.046 | 36.238
19 | 1.643 | 0.04901 | -0.046 | 33.526
19.5 | 1.622 | 0.05247 | -0.046 | 30.913
20 | 1.598 | 0.05577 | -0.047 | 28.66

## 98. Re 8M Mach 0.00 (2)
BIGFOIL.COM POLAR EXPORT
NACA63-320 a=0.2
NACA63-320 a=0.2 |  |  |  | Cl Max: | 1.5641 | at alpha= | 20 | deg
XFOIL ncrit=9 |  |  |  | L/D Max: | 151.02 | at alpha= | 6 | deg
Re: | 8000000 |  |  | Cd Min: | 0.07109 | at alpha= | 20 | deg
Mach: | 0 |  |  | Cl=0 at alpha= | -1.6549 | deg
|  |  |  | @ Cl=0.1, Cd= | 0.0046467
|  |  |  | @ Cl=0.4, Cd= | 0.0046529
|  |  |  | @ Cl=0.6, Cd= | 0.0048871
alpha (deg) | Cl | Cd | Cm | Cl/Cd
-20 | -1.5146 | 0.04154 | -0.0484 | -36.4612
-19.5 | -1.51 | 0.03747 | -0.0482 | -40.2989
-19 | -1.4962 | 0.03422 | -0.0478 | -43.723
-18.5 | -1.4863 | 0.0308 | -0.0471 | -48.2565
-18 | -1.4698 | 0.0281 | -0.0462 | -52.306
-17.5 | -1.4509 | 0.0257 | -0.045 | -56.4553
-17 | -1.4295 | 0.02358 | -0.0437 | -60.6234
-16.5 | -1.4065 | 0.02166 | -0.0422 | -64.9354
-16 | -1.3828 | 0.01986 | -0.0404 | -69.6274
-15.5 | -1.3585 | 0.01822 | -0.0384 | -74.5609
-15 | -1.3343 | 0.01669 | -0.0361 | -79.9461
-14.5 | -1.3073 | 0.01542 | -0.0336 | -84.7795
-14 | -1.279 | 0.01436 | -0.031 | -89.0669
-13.5 | -1.2506 | 0.01347 | -0.0279 | -92.8434
-13 | -1.2289 | 0.01266 | -0.0232 | -97.0695
-12.5 | -1.1977 | 0.01209 | -0.0195 | -99.0653
-12 | -1.1538 | 0.01158 | -0.018 | -99.6373
-11.5 | -1.1062 | 0.01115 | -0.0171 | -99.2108
-11 | -1.0577 | 0.01068 | -0.0163 | -99.0356
-10.5 | -1.007 | 0.01026 | -0.0158 | -98.1481
-10 | -0.9542 | 0.00991 | -0.0156 | -96.2866
-9.5 | -0.9014 | 0.00951 | -0.0154 | -94.7844
-9 | -0.8466 | 0.00921 | -0.0155 | -91.9218
-8.5 | -0.7917 | 0.00887 | -0.0157 | -89.2559
-8 | -0.7356 | 0.00859 | -0.016 | -85.6345
-7.5 | -0.6794 | 0.00828 | -0.0163 | -82.0531
-7 | -0.6226 | 0.008 | -0.0167 | -77.825
-6.5 | -0.5656 | 0.0077 | -0.0172 | -73.4545
-6 | -0.509 | 0.00734 | -0.0176 | -69.346
-5.5 | -0.4511 | 0.00704 | -0.0182 | -64.0767
-5 | -0.3932 | 0.00675 | -0.0188 | -58.2519
-4.5 | -0.3348 | 0.00646 | -0.0196 | -51.8266
-4 | -0.2763 | 0.00616 | -0.0203 | -44.8539
-3.5 | -0.2178 | 0.00586 | -0.0211 | -37.1672
-3 | -0.1598 | 0.0054 | -0.0218 | -29.5926
-2.5 | -0.1021 | 0.0049 | -0.0226 | -20.8367
-2 | -0.0421 | 0.00471 | -0.0236 | -8.9384
-1.5 | 0.0189 | 0.00466 | -0.0247 | 4.0558
-1 | 0.0798 | 0.00466 | -0.0258 | 17.1245
-0.5 | 0.1408 | 0.00462 | -0.0269 | 30.4762
0 | 0.2013 | 0.0046 | -0.0279 | 43.7609
0.5 | 0.2624 | 0.00457 | -0.0291 | 57.4179
1 | 0.3233 | 0.00462 | -0.0302 | 69.9784
1.5 | 0.3843 | 0.00464 | -0.0313 | 82.8233
2 | 0.4452 | 0.00469 | -0.0324 | 94.9254
2.5 | 0.5059 | 0.00476 | -0.0335 | 106.2815
3 | 0.5664 | 0.00482 | -0.0346 | 117.5104
3.5 | 0.6265 | 0.00494 | -0.0356 | 126.8219
4 | 0.686 | 0.00509 | -0.0366 | 134.7741
4.5 | 0.7449 | 0.0053 | -0.0375 | 140.5472
5 | 0.8035 | 0.00551 | -0.0383 | 145.8258
5.5 | 0.8612 | 0.00577 | -0.039 | 149.2548
6 | 0.9182 | 0.00608 | -0.0397 | 151.0197
6.5 | 0.971 | 0.00665 | -0.0398 | 146.015
7 | 1.0215 | 0.00732 | -0.0395 | 139.5492
7.5 | 1.0714 | 0.00793 | -0.0391 | 135.1072
8 | 1.1194 | 0.00856 | -0.0384 | 130.771
9 | 1.2062 | 0.00991 | -0.0356 | 121.7154
9.5 | 1.2451 | 0.01055 | -0.0334 | 118.019
10 | 1.2599 | 0.01134 | -0.027 | 111.1023
10.5 | 1.2769 | 0.01245 | -0.022 | 102.5622
11 | 1.2926 | 0.01396 | -0.0177 | 92.5931
11.5 | 1.308 | 0.01574 | -0.0138 | 83.1004
12 | 1.3258 | 0.01761 | -0.0107 | 75.2868
12.5 | 1.3448 | 0.01954 | -0.008 | 68.8229
13 | 1.3633 | 0.02162 | -0.0056 | 63.0574
13.5 | 1.3837 | 0.02369 | -0.0036 | 58.4086
14 | 1.3992 | 0.0261 | -0.0015 | 53.6092
14.5 | 1.4643 | 0.02865 | -0.0091 | 51.1099
15.5 | 1.4694 | 0.03434 | -0.0013 | 42.7897
16 | 1.4863 | 0.03756 | -0.0008 | 39.5714
16.5 | 1.4992 | 0.04117 | -0.0002 | 36.4149
17 | 1.5127 | 0.04467 | 0.0003 | 33.8639
17.5 | 1.5241 | 0.04844 | 0.0008 | 31.4637
18 | 1.5305 | 0.05283 | 0.001 | 28.9703
18.5 | 1.5397 | 0.05709 | 0.0009 | 26.9697
19 | 1.5486 | 0.06154 | 0.0005 | 25.1641
19.5 | 1.5536 | 0.06654 | -0.0002 | 23.3484
20 | 1.5641 | 0.07109 | -0.0012 | 22.0017

## 99. Re 8M Mach 0.10 (1)
BIGFOIL.COM POLAR EXPORT
NACA63-320 a=0.2
NACA63-320 a=0.2 |  |  |  | Cl Max: | 1.679 | at alpha= | 16 | deg
JavaFoil+Calcfoil stall+Eppler ext transition |  |  |  | L/D Max: | 116.813 | at alpha= | 6.5 | deg
Re: | 8000000 |  |  | Cd Min: | 0.00546 | at alpha= | -1.5 | deg
Mach: | 0.1 |  |  | Cl=0 at alpha= | -1.6508 | deg
|  |  |  | @ Cl=0.1, Cd= | 0.0054713
|  |  |  | @ Cl=0.4, Cd= | 0.0057452
|  |  |  | @ Cl=0.6, Cd= | 0.0061335
alpha (deg) | Cl | Cd | Cm | Cl/Cd
-20 | -1.143 | 0.08248 | 0 | -13.854
-19.5 | -1.17 | 0.0727 | 0 | -16.091
-19 | -1.186 | 0.06941 | -0.001 | -17.09
-18.5 | -1.214 | 0.0585 | -0.001 | -20.746
-18 | -1.232 | 0.05194 | -0.002 | -23.722
-17.5 | -1.248 | 0.04604 | -0.002 | -27.099
-17 | -1.258 | 0.04154 | -0.003 | -30.294
-16.5 | -1.266 | 0.03715 | -0.003 | -34.078
-16 | -1.269 | 0.03341 | -0.004 | -37.98
-15.5 | -1.268 | 0.03019 | -0.004 | -42.001
-15 | -1.263 | 0.02724 | -0.005 | -46.356
-14.5 | -1.253 | 0.02477 | -0.006 | -50.579
-14 | -1.238 | 0.02268 | -0.006 | -54.587
-13.5 | -1.219 | 0.02078 | -0.007 | -58.695
-13 | -1.196 | 0.01918 | -0.007 | -62.361
-12.5 | -1.176 | 0.01564 | -0.008 | -75.154
-12 | -1.144 | 0.0146 | -0.009 | -78.321
-11.5 | -1.108 | 0.01375 | -0.009 | -80.589
-11 | -1.067 | 0.01289 | -0.01 | -82.779
-10.5 | -1.023 | 0.01254 | -0.011 | -81.588
-10 | -0.977 | 0.01181 | -0.011 | -82.757
-9.5 | -0.929 | 0.01118 | -0.012 | -83.046
-9 | -0.879 | 0.01069 | -0.013 | -82.189
-8.5 | -0.827 | 0.01018 | -0.013 | -81.232
-8 | -0.774 | 0.0093 | -0.014 | -83.188
-7.5 | -0.722 | 0.0091 | -0.015 | -79.38
-7 | -0.663 | 0.00878 | -0.016 | -75.533
-6.5 | -0.603 | 0.00851 | -0.016 | -70.891
-6 | -0.543 | 0.00823 | -0.017 | -65.952
-5.5 | -0.482 | 0.0076 | -0.018 | -63.433
-5 | -0.42 | 0.00731 | -0.018 | -57.451
-4.5 | -0.358 | 0.00714 | -0.019 | -50.187
-4 | -0.296 | 0.00677 | -0.02 | -43.725
-3.5 | -0.233 | 0.00624 | -0.02 | -37.354
-3 | -0.17 | 0.00559 | -0.021 | -30.483
-2.5 | -0.107 | 0.00554 | -0.022 | -19.371
-2 | -0.044 | 0.00551 | -0.023 | -8.016
-1.5 | 0.019 | 0.00546 | -0.023 | 3.494
-1 | 0.082 | 0.00546 | -0.024 | 15.083
-0.5 | 0.146 | 0.0055 | -0.025 | 26.475
0 | 0.209 | 0.00553 | -0.025 | 37.755
0.5 | 0.272 | 0.00561 | -0.026 | 48.508
1 | 0.334 | 0.00564 | -0.027 | 59.245
1.5 | 0.397 | 0.00574 | -0.027 | 69.16
2 | 0.46 | 0.00585 | -0.028 | 78.62
2.5 | 0.522 | 0.00594 | -0.029 | 87.99
3 | 0.585 | 0.00609 | -0.03 | 96.005
3.5 | 0.647 | 0.00627 | -0.03 | 103.241
4 | 0.71 | 0.00671 | -0.031 | 105.833
4.5 | 0.772 | 0.00704 | -0.032 | 109.626
5 | 0.834 | 0.00741 | -0.032 | 112.496
5.5 | 0.886 | 0.00778 | -0.033 | 113.922
6 | 0.944 | 0.0081 | -0.033 | 116.5
6.5 | 1 | 0.00856 | -0.034 | 116.813
7 | 1.056 | 0.00914 | -0.035 | 115.541
7.5 | 1.108 | 0.01034 | -0.035 | 107.128
8 | 1.16 | 0.01141 | -0.036 | 101.658
8.5 | 1.211 | 0.01236 | -0.036 | 97.928
9 | 1.261 | 0.01319 | -0.037 | 95.564
9.5 | 1.309 | 0.01403 | -0.037 | 93.322
10 | 1.354 | 0.0159 | -0.038 | 85.136
10.5 | 1.398 | 0.01727 | -0.038 | 80.968
11 | 1.441 | 0.01835 | -0.039 | 78.493
11.5 | 1.48 | 0.01941 | -0.039 | 76.258
12 | 1.517 | 0.02057 | -0.04 | 73.733
12.5 | 1.551 | 0.02189 | -0.04 | 70.836
13 | 1.581 | 0.02333 | -0.041 | 67.762
13.5 | 1.609 | 0.02475 | -0.041 | 65.013
14 | 1.632 | 0.0264 | -0.042 | 61.819
14.5 | 1.65 | 0.02804 | -0.042 | 58.833
15 | 1.664 | 0.02996 | -0.043 | 55.52
15.5 | 1.674 | 0.03174 | -0.043 | 52.723
16 | 1.679 | 0.03395 | -0.044 | 49.445
16.5 | 1.679 | 0.03637 | -0.044 | 46.175
17 | 1.677 | 0.03883 | -0.045 | 43.179
17.5 | 1.666 | 0.04151 | -0.045 | 40.145
18 | 1.652 | 0.04435 | -0.045 | 37.249
18.5 | 1.634 | 0.0471 | -0.046 | 34.685
19 | 1.611 | 0.0505 | -0.046 | 31.912
19.5 | 1.586 | 0.05413 | -0.046 | 29.291
20 | 1.557 | 0.0579 | -0.047 | 26.893

## 100. Re 8M Mach 0.10 (2)
BIGFOIL.COM POLAR EXPORT
NACA63-320 a=0.2
NACA63-320 a=0.2 |  |  |  | Cl Max: | 1.5526 | at alpha= | 20 | deg
XFOIL ncrit=9 |  |  |  | L/D Max: | 151.309 | at alpha= | 6 | deg
Re: | 8000000 |  |  | Cd Min: | 0.0745 | at alpha= | 20 | deg
Mach: | 0.1 |  |  | Cl=0 at alpha= | -1.6558 | deg
|  |  |  | @ Cl=0.1, Cd= | 0.0046573
|  |  |  | @ Cl=0.4, Cd= | 0.0046684
|  |  |  | @ Cl=0.6, Cd= | 0.0048986
alpha (deg) | Cl | Cd | Cm | Cl/Cd
-20 | -1.4837 | 0.04637 | -0.0497 | -31.997
-19.5 | -1.4939 | 0.04061 | -0.05 | -36.7865
-19 | -1.4898 | 0.03633 | -0.0498 | -41.0074
-18.5 | -1.4793 | 0.03277 | -0.0493 | -45.1419
-18 | -1.4637 | 0.0298 | -0.0485 | -49.1174
-17.5 | -1.4475 | 0.02708 | -0.0474 | -53.4527
-17 | -1.428 | 0.02471 | -0.046 | -57.7904
-16.5 | -1.4053 | 0.02266 | -0.0445 | -62.0168
-16 | -1.3804 | 0.02083 | -0.0429 | -66.2698
-15.5 | -1.3565 | 0.01905 | -0.0409 | -71.2073
-15 | -1.3327 | 0.01739 | -0.0386 | -76.636
-14.5 | -1.3064 | 0.01598 | -0.0361 | -81.7522
-14 | -1.2782 | 0.01481 | -0.0335 | -86.3065
-13.5 | -1.2491 | 0.01382 | -0.0306 | -90.3835
-13 | -1.2235 | 0.01294 | -0.0267 | -94.5518
-12.5 | -1.2012 | 0.01228 | -0.0215 | -97.8176
-12 | -1.159 | 0.01174 | -0.0196 | -98.7223
-11.5 | -1.1121 | 0.01127 | -0.0183 | -98.6779
-11 | -1.0634 | 0.0108 | -0.0174 | -98.463
-10.5 | -1.013 | 0.01035 | -0.0167 | -97.8744
-10 | -0.96 | 0.01 | -0.0164 | -96
-9.5 | -0.907 | 0.00959 | -0.0161 | -94.5777
-9 | -0.8521 | 0.00927 | -0.0161 | -91.9202
-8.5 | -0.7967 | 0.00893 | -0.0162 | -89.2161
-8 | -0.7404 | 0.00864 | -0.0164 | -85.6944
-7.5 | -0.6838 | 0.00833 | -0.0167 | -82.0888
-7 | -0.6266 | 0.00805 | -0.0171 | -77.8385
-6.5 | -0.5691 | 0.00774 | -0.0175 | -73.5271
-6 | -0.5121 | 0.00738 | -0.0179 | -69.3902
-5.5 | -0.454 | 0.00706 | -0.0184 | -64.3059
-5 | -0.3957 | 0.00677 | -0.0191 | -58.449
-4.5 | -0.3368 | 0.00648 | -0.0198 | -51.9753
-4 | -0.278 | 0.00618 | -0.0205 | -44.9838
-3.5 | -0.219 | 0.00588 | -0.0213 | -37.2449
-3 | -0.1608 | 0.00541 | -0.022 | -29.7227
-2.5 | -0.1027 | 0.00491 | -0.0228 | -20.9165
-2 | -0.0422 | 0.00472 | -0.0238 | -8.9407
-1.5 | 0.0191 | 0.00467 | -0.0248 | 4.0899
-1 | 0.0805 | 0.00467 | -0.0259 | 17.2377
-0.5 | 0.1419 | 0.00463 | -0.027 | 30.6479
0 | 0.2028 | 0.0046 | -0.0281 | 44.087
0.5 | 0.2643 | 0.00458 | -0.0292 | 57.7074
1 | 0.3255 | 0.00463 | -0.0303 | 70.3024
1.5 | 0.3871 | 0.00466 | -0.0315 | 83.0687
2 | 0.4483 | 0.0047 | -0.0326 | 95.383
2.5 | 0.5095 | 0.00477 | -0.0337 | 106.8134
3 | 0.5704 | 0.00484 | -0.0348 | 117.8512
3.5 | 0.631 | 0.00496 | -0.0358 | 127.2177
4 | 0.6909 | 0.00511 | -0.0367 | 135.2055
4.5 | 0.7502 | 0.00532 | -0.0376 | 141.015
5 | 0.8091 | 0.00553 | -0.0385 | 146.311
5.5 | 0.8673 | 0.00579 | -0.0392 | 149.7927
6 | 0.9245 | 0.00611 | -0.0398 | 151.3093
6.5 | 0.9777 | 0.00668 | -0.0398 | 146.3623
7 | 1.0284 | 0.00736 | -0.0395 | 139.7283
7.5 | 1.0782 | 0.00799 | -0.039 | 134.9437
8 | 1.126 | 0.00863 | -0.0382 | 130.4751
8.5 | 1.1706 | 0.00933 | -0.0368 | 125.4662
9 | 1.2113 | 0.01003 | -0.0348 | 120.7677
9.5 | 1.2479 | 0.01068 | -0.0322 | 116.8446
10 | 1.257 | 0.0116 | -0.0249 | 108.3621
10.5 | 1.2754 | 0.01282 | -0.0203 | 99.4852
11 | 1.2919 | 0.0144 | -0.0162 | 89.7153
11.5 | 1.306 | 0.01634 | -0.0123 | 79.9266
12 | 1.3239 | 0.01828 | -0.0092 | 72.4234
12.5 | 1.3423 | 0.02034 | -0.0066 | 65.9931
13.5 | 1.3803 | 0.02469 | -0.0022 | 55.9052
14 | 1.3963 | 0.02718 | -0.0001 | 51.3723
14.5 | 1.4311 | 0.02961 | -0.0017 | 48.3316
15 | 1.4478 | 0.03279 | -0.0009 | 44.1537
15.5 | 1.4667 | 0.03592 | -0.0004 | 40.8324
16 | 1.482 | 0.03934 | 0.0002 | 37.6716
16.5 | 1.4943 | 0.04303 | 0.0008 | 34.7269
17 | 1.5069 | 0.04666 | 0.0014 | 32.2953
17.5 | 1.5178 | 0.05055 | 0.0018 | 30.0257
18 | 1.5238 | 0.05508 | 0.002 | 27.6652
18.5 | 1.5354 | 0.05922 | 0.0018 | 25.9271
19 | 1.5428 | 0.06394 | 0.0013 | 24.1289
19.5 | 1.5462 | 0.06931 | 0.0004 | 22.3085
20 | 1.5526 | 0.0745 | -0.0007 | 20.8403

## 101. Re 8M Mach 0.25 (1)
BIGFOIL.COM POLAR EXPORT
NACA63-320 a=0.2
NACA63-320 a=0.2 |  |  |  | Cl Max: | 1.619 | at alpha= | 14.5 | deg
JavaFoil+Calcfoil stall+Eppler ext transition |  |  |  | L/D Max: | 113.635 | at alpha= | 6 | deg
Re: | 8000000 |  |  | Cd Min: | 0.00551 | at alpha= | -1.5 | deg
Mach: | 0.25 |  |  | Cl=0 at alpha= | -1.6539 | deg
|  |  |  | @ Cl=0.1, Cd= | 0.0055423
|  |  |  | @ Cl=0.4, Cd= | 0.0058052
|  |  |  | @ Cl=0.6, Cd= | 0.0062266
alpha (deg) | Cl | Cd | Cm | Cl/Cd
-19 | -0.833 | 0.13241 | -0.001 | -6.292
-18.5 | -0.885 | 0.11916 | -0.001 | -7.429
-18 | -0.93 | 0.11099 | -0.001 | -8.38
-17.5 | -1.006 | 0.07728 | -0.002 | -13.013
-17 | -1.056 | 0.06308 | -0.003 | -16.744
-16.5 | -1.096 | 0.05407 | -0.003 | -20.263
-16 | -1.129 | 0.04634 | -0.004 | -24.364
-15.5 | -1.156 | 0.03972 | -0.004 | -29.107
-15 | -1.175 | 0.03464 | -0.005 | -33.911
-14.5 | -1.185 | 0.03062 | -0.006 | -38.707
-14 | -1.19 | 0.02689 | -0.006 | -44.254
-13.5 | -1.186 | 0.02428 | -0.007 | -48.831
-13 | -1.175 | 0.02209 | -0.007 | -53.18
-12.5 | -1.157 | 0.02014 | -0.008 | -57.483
-12 | -1.141 | 0.01629 | -0.009 | -70.031
-11.5 | -1.112 | 0.01506 | -0.01 | -73.816
-11 | -1.075 | 0.01412 | -0.01 | -76.109
-10.5 | -1.033 | 0.01354 | -0.011 | -76.353
-10 | -0.989 | 0.01269 | -0.012 | -77.955
-9.5 | -0.942 | 0.01205 | -0.012 | -78.214
-9 | -0.893 | 0.01136 | -0.013 | -78.593
-8.5 | -0.842 | 0.01074 | -0.014 | -78.357
-8 | -0.787 | 0.01022 | -0.014 | -77.061
-7.5 | -0.732 | 0.00894 | -0.015 | -81.904
-7 | -0.68 | 0.00917 | -0.016 | -74.142
-6.5 | -0.619 | 0.00877 | -0.017 | -70.535
-6 | -0.557 | 0.00846 | -0.017 | -65.829
-5.5 | -0.495 | 0.00779 | -0.018 | -63.465
-5 | -0.431 | 0.0075 | -0.019 | -57.49
-4.5 | -0.368 | 0.00727 | -0.02 | -50.574
-4 | -0.304 | 0.00689 | -0.02 | -44.075
-3.5 | -0.239 | 0.00637 | -0.021 | -37.596
-3 | -0.175 | 0.00564 | -0.022 | -31.009
-2.5 | -0.11 | 0.00559 | -0.022 | -19.696
-2 | -0.045 | 0.00553 | -0.023 | -8.207
-1.5 | 0.02 | 0.00551 | -0.024 | 3.557
-1 | 0.085 | 0.00554 | -0.025 | 15.267
-0.5 | 0.15 | 0.00555 | -0.025 | 26.95
0 | 0.215 | 0.00559 | -0.026 | 38.429
0.5 | 0.28 | 0.00567 | -0.027 | 49.318
1 | 0.343 | 0.0057 | -0.028 | 60.274
1.5 | 0.408 | 0.00582 | -0.028 | 70.101
2 | 0.472 | 0.00594 | -0.029 | 79.502
2.5 | 0.537 | 0.00601 | -0.03 | 89.297
3 | 0.601 | 0.00623 | -0.03 | 96.463
3.5 | 0.665 | 0.00642 | -0.031 | 103.612
4 | 0.729 | 0.00693 | -0.032 | 105.161
4.5 | 0.787 | 0.00716 | -0.032 | 110.007
5 | 0.846 | 0.00778 | -0.033 | 108.807
5.5 | 0.906 | 0.00812 | -0.034 | 111.488
6 | 0.965 | 0.00849 | -0.034 | 113.635
6.5 | 1.023 | 0.00904 | -0.035 | 113.179
7 | 1.079 | 0.00984 | -0.035 | 109.596
7.5 | 1.132 | 0.01107 | -0.036 | 102.211
8 | 1.184 | 0.01234 | -0.036 | 95.911
8.5 | 1.236 | 0.01329 | -0.037 | 92.96
9 | 1.286 | 0.01419 | -0.037 | 90.628
9.5 | 1.334 | 0.01515 | -0.038 | 88.038
10 | 1.377 | 0.01763 | -0.038 | 78.098
10.5 | 1.421 | 0.01873 | -0.039 | 75.855
11 | 1.461 | 0.01997 | -0.04 | 73.152
11.5 | 1.497 | 0.02126 | -0.04 | 70.405
12 | 1.529 | 0.02269 | -0.041 | 67.391
12.5 | 1.558 | 0.02419 | -0.041 | 64.378
13 | 1.581 | 0.02593 | -0.042 | 60.99
13.5 | 1.601 | 0.02764 | -0.042 | 57.908
14 | 1.614 | 0.02948 | -0.043 | 54.741
14.5 | 1.619 | 0.03164 | -0.043 | 51.152
15 | 1.616 | 0.03404 | -0.044 | 47.476
15.5 | 1.608 | 0.03651 | -0.044 | 44.048
16 | 1.593 | 0.03915 | -0.045 | 40.69
16.5 | 1.571 | 0.04232 | -0.045 | 37.119
17 | 1.542 | 0.04557 | -0.045 | 33.846
17.5 | 1.502 | 0.04923 | -0.046 | 30.502
18 | 1.454 | 0.05321 | -0.046 | 27.325
18.5 | 1.399 | 0.058 | -0.046 | 24.118
19 | 1.339 | 0.06242 | -0.047 | 21.446
19.5 | 1.271 | 0.06833 | -0.047 | 18.606

## 102. Re 8M Mach 0.25 (2)
BIGFOIL.COM POLAR EXPORT
NACA63-320 a=0.2
NACA63-320 a=0.2 |  |  |  | Cl Max: | 1.5067 | at alpha= | 20 | deg
XFOIL ncrit=9 |  |  |  | L/D Max: | 152.092 | at alpha= | 6 | deg
Re: | 8000000 |  |  | Cd Min: | 0.09141 | at alpha= | 20 | deg
Mach: | 0.25 |  |  | Cl=0 at alpha= | -1.6604 | deg
|  |  |  | @ Cl=0.1, Cd= | 0.0046925
|  |  |  | @ Cl=0.4, Cd= | 0.0047286
|  |  |  | @ Cl=0.6, Cd= | 0.0049419
alpha (deg) | Cl | Cd | Cm | Cl/Cd
-20 | -1.382 | 0.06851 | -0.0514 | -20.1722
-19.5 | -1.3922 | 0.06091 | -0.0544 | -22.8567
-19 | -1.39 | 0.05498 | -0.0561 | -25.2819
-18.5 | -1.4058 | 0.04769 | -0.0578 | -29.4779
-17.5 | -1.4214 | 0.03602 | -0.0583 | -39.4614
-17 | -1.4047 | 0.03261 | -0.0575 | -43.0757
-16.5 | -1.3898 | 0.0293 | -0.0563 | -47.4334
-16 | -1.3718 | 0.02644 | -0.0546 | -51.8835
-15.5 | -1.3486 | 0.02404 | -0.0529 | -56.0982
-15 | -1.3241 | 0.02186 | -0.0509 | -60.5718
-14.5 | -1.299 | 0.01983 | -0.0485 | -65.5068
-14 | -1.2737 | 0.01794 | -0.0459 | -70.9978
-13.5 | -1.2452 | 0.01636 | -0.0432 | -76.1125
-13 | -1.2146 | 0.01502 | -0.0403 | -80.8655
-12.5 | -1.1833 | 0.01389 | -0.0372 | -85.1908
-12 | -1.1559 | 0.01283 | -0.033 | -90.0935
-11.5 | -1.1346 | 0.01207 | -0.027 | -94.0017
-11 | -1.0912 | 0.0115 | -0.0244 | -94.887
-10.5 | -1.0423 | 0.01099 | -0.0226 | -94.8408
-10 | -0.991 | 0.01048 | -0.0212 | -94.5611
-9.5 | -0.9362 | 0.01009 | -0.0204 | -92.7849
-9 | -0.8811 | 0.00963 | -0.0196 | -91.4953
-8.5 | -0.8237 | 0.0093 | -0.0193 | -88.5699
-8 | -0.7662 | 0.00891 | -0.019 | -85.9933
-7.5 | -0.7071 | 0.00862 | -0.019 | -82.0302
-7 | -0.6479 | 0.00829 | -0.0191 | -78.1544
-6.5 | -0.5883 | 0.00799 | -0.0193 | -73.6295
-6 | -0.5292 | 0.0076 | -0.0195 | -69.6316
-5.5 | -0.4695 | 0.00723 | -0.0198 | -64.9378
-5 | -0.4089 | 0.00693 | -0.0203 | -59.0043
-4.5 | -0.3479 | 0.00663 | -0.0209 | -52.4736
-4 | -0.2871 | 0.00632 | -0.0215 | -45.4272
-3.5 | -0.226 | 0.00598 | -0.0222 | -37.7926
-3 | -0.1659 | 0.0055 | -0.0229 | -30.1636
-2.5 | -0.106 | 0.00496 | -0.0236 | -21.371
-2 | -0.0432 | 0.00476 | -0.0246 | -9.0756
-1.5 | 0.0204 | 0.00473 | -0.0257 | 4.3129
-1 | 0.0841 | 0.0047 | -0.0268 | 17.8936
-0.5 | 0.1477 | 0.00467 | -0.0279 | 31.6274
0 | 0.211 | 0.00463 | -0.0291 | 45.5724
0.5 | 0.2747 | 0.00465 | -0.0302 | 59.0753
1 | 0.3383 | 0.00469 | -0.0313 | 72.1322
1.5 | 0.4022 | 0.00473 | -0.0325 | 85.0317
2 | 0.4656 | 0.00479 | -0.0336 | 97.2025
2.5 | 0.5294 | 0.00484 | -0.0347 | 109.3802
3 | 0.5925 | 0.00493 | -0.0358 | 120.1826
3.5 | 0.6556 | 0.00503 | -0.0368 | 130.338
4 | 0.7179 | 0.00519 | -0.0377 | 138.3237
5 | 0.8406 | 0.00566 | -0.0393 | 148.5159
5.5 | 0.9012 | 0.00593 | -0.0399 | 151.973
6 | 0.9597 | 0.00631 | -0.0402 | 152.0919
6.5 | 1.0152 | 0.00686 | -0.04 | 147.9883
7 | 1.0662 | 0.0076 | -0.0392 | 140.2895
7.5 | 1.1146 | 0.00834 | -0.0379 | 133.6451
8 | 1.1595 | 0.0091 | -0.0361 | 127.4176
8.5 | 1.1988 | 0.00989 | -0.0333 | 121.2133
9 | 1.2174 | 0.0107 | -0.0269 | 113.7757
9.5 | 1.2328 | 0.01191 | -0.021 | 103.5097
10 | 1.253 | 0.01336 | -0.0166 | 93.7874
10.5 | 1.2693 | 0.01523 | -0.0123 | 83.3421
11 | 1.2855 | 0.01734 | -0.0086 | 74.1349
11.5 | 1.2939 | 0.02005 | -0.0047 | 64.5337
12 | 1.3081 | 0.02264 | -0.0017 | 57.7783
12.5 | 1.325 | 0.02523 | 0.0008 | 52.5168
13 | 1.3424 | 0.02795 | 0.0029 | 48.0286
13.5 | 1.3584 | 0.03096 | 0.0047 | 43.876
14 | 1.3756 | 0.03396 | 0.0063 | 40.5065
16 | 1.4507 | 0.0492 | 0.0058 | 29.4858
16.5 | 1.4615 | 0.05339 | 0.0064 | 27.374
17 | 1.4685 | 0.05816 | 0.0066 | 25.2493
17.5 | 1.476 | 0.06307 | 0.0064 | 23.4026
18 | 1.4858 | 0.06796 | 0.0059 | 21.8629
18.5 | 1.4943 | 0.07317 | 0.0051 | 20.4223
19 | 1.4969 | 0.07921 | 0.0037 | 18.8979
19.5 | 1.5024 | 0.08517 | 0.0021 | 17.64
20 | 1.5067 | 0.09141 | 0 | 16.4829

## 103. Re 8M Mach 0.50 (1)
BIGFOIL.COM POLAR EXPORT
NACA63-320 a=0.2
NACA63-320 a=0.2 |  |  |  | Cl Max: | 1.446 | at alpha= | 10.5 | deg
JavaFoil+Calcfoil stall+Eppler ext transition |  |  |  | L/D Max: | 99.442 | at alpha= | 5.5 | deg
Re: | 8000000 |  |  | Cd Min: | 0.0058 | at alpha= | -2 | deg
Mach: | 0.5 |  |  | Cl=0 at alpha= | -1.6507 | deg
|  |  |  | @ Cl=0.1, Cd= | 0.0058521
|  |  |  | @ Cl=0.4, Cd= | 0.0061525
|  |  |  | @ Cl=0.6, Cd= | 0.0064771
alpha (deg) | Cl | Cd | Cm | Cl/Cd
-20 | -1.079 | 0.13754 | 0 | -7.845
-19.5 | -1.043 | 0.13737 | 0 | -7.593
-19 | -1.002 | 0.14238 | -0.001 | -7.036
-18.5 | -0.97 | 0.14016 | -0.001 | -6.922
-18 | -0.951 | 0.13523 | -0.001 | -7.033
-17.5 | -0.922 | 0.12847 | -0.002 | -7.175
-17 | -0.889 | 0.12458 | -0.002 | -7.133
-16.5 | -0.855 | 0.12286 | -0.002 | -6.96
-16 | -0.84 | 0.11143 | -0.003 | -7.54
-15.5 | -0.804 | 0.1117 | -0.003 | -7.2
-15 | -0.77 | 0.10843 | -0.003 | -7.102
-14.5 | -0.744 | 0.10973 | -0.004 | -6.781
-14 | -0.722 | 0.09491 | -0.005 | -7.609
-13.5 | -0.686 | 0.09386 | -0.005 | -7.312
-13 | -0.663 | 0.08375 | -0.006 | -7.919
-12.5 | -0.626 | 0.09416 | -0.005 | -6.645
-12 | -0.599 | 0.08339 | -0.006 | -7.186
-11.5 | -0.568 | 0.08776 | -0.006 | -6.467
-11 | -0.539 | 0.08609 | -0.006 | -6.256
-10.5 | -0.877 | 0.03008 | -0.011 | -29.158
-10 | -0.939 | 0.02227 | -0.012 | -42.144
-9.5 | -0.947 | 0.01717 | -0.013 | -55.12
-9 | -0.923 | 0.01569 | -0.014 | -58.798
-8.5 | -0.886 | 0.0143 | -0.015 | -61.958
-8 | -0.838 | 0.01325 | -0.016 | -63.257
-7.5 | -0.785 | 0.0123 | -0.017 | -63.846
-7 | -0.729 | 0.01151 | -0.017 | -63.306
-6.5 | -0.668 | 0.01081 | -0.018 | -61.829
-6 | -0.606 | 0.01021 | -0.019 | -59.346
-5.5 | -0.541 | 0.00969 | -0.02 | -55.836
-5 | -0.477 | 0.00871 | -0.021 | -54.786
-4.5 | -0.41 | 0.00803 | -0.022 | -51.028
-4 | -0.339 | 0.00764 | -0.023 | -44.385
-3.5 | -0.267 | 0.00713 | -0.023 | -37.509
-3 | -0.195 | 0.00599 | -0.024 | -32.616
-2.5 | -0.123 | 0.00587 | -0.025 | -20.976
-2 | -0.051 | 0.0058 | -0.026 | -8.754
-1.5 | 0.022 | 0.0058 | -0.027 | 3.779
-1 | 0.095 | 0.00585 | -0.028 | 16.171
-0.5 | 0.167 | 0.00588 | -0.028 | 28.453
0 | 0.24 | 0.00593 | -0.029 | 40.491
0.5 | 0.313 | 0.00599 | -0.03 | 52.235
1 | 0.383 | 0.00611 | -0.031 | 62.676
1.5 | 0.455 | 0.00629 | -0.032 | 72.357
2 | 0.527 | 0.00643 | -0.032 | 81.944
2.5 | 0.594 | 0.00641 | -0.033 | 92.702
3 | 0.662 | 0.00717 | -0.034 | 92.268
3.5 | 0.729 | 0.00766 | -0.034 | 95.145
4 | 0.795 | 0.00834 | -0.035 | 95.306
4.5 | 0.861 | 0.00892 | -0.036 | 96.604
5 | 0.927 | 0.00943 | -0.036 | 98.315
5.5 | 0.993 | 0.00999 | -0.037 | 99.442
6 | 1.057 | 0.01071 | -0.038 | 98.685
6.5 | 1.119 | 0.01154 | -0.038 | 96.983
7 | 1.176 | 0.01362 | -0.039 | 86.368
7.5 | 1.231 | 0.01549 | -0.039 | 79.488
8 | 1.285 | 0.01694 | -0.04 | 75.832
8.5 | 1.334 | 0.01837 | -0.041 | 72.604
9 | 1.373 | 0.02193 | -0.041 | 62.614
9.5 | 1.409 | 0.02374 | -0.042 | 59.344
10 | 1.435 | 0.02583 | -0.042 | 55.547
10.5 | 1.446 | 0.02821 | -0.043 | 51.251
11 | 1.427 | 0.03123 | -0.043 | 45.704
11.5 | 1.348 | 0.03474 | -0.044 | 38.812
12 | 0.891 | 0.04352 | -0.044 | 20.474
12.5 | 0.918 | 0.04823 | -0.044 | 19.028
13 | 0.951 | 0.04778 | -0.045 | 19.903
13.5 | 0.976 | 0.05412 | -0.045 | 18.038
14 | 1.007 | 0.05489 | -0.046 | 18.338
14.5 | 1.032 | 0.06175 | -0.046 | 16.705
15 | 1.063 | 0.06169 | -0.047 | 17.239
15.5 | 1.087 | 0.0694 | -0.047 | 15.664

## 104. Re 8M Mach 0.50 (2)
BIGFOIL.COM POLAR EXPORT
NACA63-320 a=0.2
NACA63-320 a=0.2 |  |  |  | Cl Max: | 1.3483 | at alpha= | 17 | deg
XFOIL ncrit=9 |  |  |  | L/D Max: | 156.206 | at alpha= | 5 | deg
Re: | 8000000 |  |  | Cd Min: | 0.16641 | at alpha= | 20 | deg
Mach: | 0.5 |  |  | Cl=0 at alpha= | -1.679 | deg
|  |  |  | @ Cl=0.1, Cd= | 0.00494
|  |  |  | @ Cl=0.4, Cd= | 0.0049923
|  |  |  | @ Cl=0.6, Cd= | 0.0052027
alpha (deg) | Cl | Cd | Cm | Cl/Cd
-18 | -0.9454 | 0.13239 | -0.0284 | -7.141
-17.5 | -0.9646 | 0.12037 | -0.0374 | -8.0136
-17 | -0.9889 | 0.10798 | -0.0465 | -9.1582
-16.5 | -1.0048 | 0.09687 | -0.0541 | -10.3727
-16 | -1.0256 | 0.08568 | -0.0615 | -11.9701
-15.5 | -1.0533 | 0.07451 | -0.0685 | -14.1364
-15 | -1.0784 | 0.06443 | -0.0739 | -16.7375
-14.5 | -1.101 | 0.05534 | -0.0776 | -19.8952
-14 | -1.117 | 0.0475 | -0.0795 | -23.5158
-13.5 | -1.1246 | 0.0409 | -0.0798 | -27.4963
-13 | -1.1254 | 0.03521 | -0.0788 | -31.9625
-12.5 | -1.1201 | 0.03037 | -0.0767 | -36.8818
-12 | -1.1099 | 0.02624 | -0.0737 | -42.298
-11.5 | -1.0903 | 0.02291 | -0.0702 | -47.5906
-11 | -1.0623 | 0.02019 | -0.0663 | -52.6152
-10.5 | -1.0315 | 0.01781 | -0.0623 | -57.9169
-10 | -0.9956 | 0.01581 | -0.0583 | -62.9728
-9.5 | -0.9601 | 0.01401 | -0.0539 | -68.5296
-9 | -0.9215 | 0.01255 | -0.0495 | -73.4263
-8.5 | -0.885 | 0.0114 | -0.0441 | -77.6316
-8 | -0.8528 | 0.01063 | -0.0372 | -80.2258
-7.5 | -0.7949 | 0.01005 | -0.034 | -79.0945
-7 | -0.7328 | 0.00953 | -0.0316 | -76.894
-6.5 | -0.6669 | 0.00908 | -0.03 | -73.4471
-6 | -0.5998 | 0.00867 | -0.0287 | -69.1811
-5.5 | -0.5326 | 0.00818 | -0.0277 | -65.11
-5 | -0.4665 | 0.00764 | -0.0269 | -61.0602
-4.5 | -0.3966 | 0.00725 | -0.0267 | -54.7034
-4 | -0.3266 | 0.00686 | -0.0267 | -47.6093
-3.5 | -0.2564 | 0.00651 | -0.027 | -39.3856
-3 | -0.1883 | 0.00589 | -0.0272 | -31.9694
-2.5 | -0.1209 | 0.00519 | -0.0275 | -23.2948
-2 | -0.0477 | 0.005 | -0.0285 | -9.54
-1.5 | 0.0266 | 0.00494 | -0.0296 | 5.3846
-1 | 0.1006 | 0.00494 | -0.0308 | 20.3644
-0.5 | 0.1749 | 0.00488 | -0.032 | 35.8402
0 | 0.2488 | 0.00489 | -0.0333 | 50.8793
0.5 | 0.3231 | 0.00491 | -0.0345 | 65.8045
1 | 0.3972 | 0.00499 | -0.0357 | 79.5992
1.5 | 0.4717 | 0.00505 | -0.0369 | 93.4059
2 | 0.546 | 0.00513 | -0.0381 | 106.4327
2.5 | 0.6203 | 0.00523 | -0.0391 | 118.6042
3 | 0.6948 | 0.00532 | -0.0401 | 130.6015
3.5 | 0.7688 | 0.00547 | -0.0409 | 140.5484
4 | 0.8421 | 0.00566 | -0.0415 | 148.7809
4.5 | 0.9142 | 0.00593 | -0.0418 | 154.1653
5 | 0.9841 | 0.0063 | -0.0416 | 156.2063
5.5 | 1.0511 | 0.00676 | -0.0409 | 155.4882
6 | 1.1148 | 0.0073 | -0.0395 | 152.7123
6.5 | 1.1723 | 0.00793 | -0.037 | 147.831
7 | 1.2119 | 0.00885 | -0.0319 | 136.9379
7.5 | 1.2074 | 0.01048 | -0.0212 | 115.2099
8 | 1.2018 | 0.01332 | -0.013 | 90.2252
8.5 | 1.2038 | 0.01638 | -0.0066 | 73.4921
9 | 1.2082 | 0.01964 | -0.0013 | 61.5173
9.5 | 1.2193 | 0.02286 | 0.0031 | 53.3377
10 | 1.2268 | 0.0265 | 0.007 | 46.2943
10.5 | 1.2357 | 0.03036 | 0.0103 | 40.7016
11 | 1.2341 | 0.0352 | 0.0132 | 35.0597
11.5 | 1.2271 | 0.04073 | 0.0154 | 30.1277
12 | 1.2352 | 0.04558 | 0.0169 | 27.0996
12.5 | 1.2469 | 0.05041 | 0.0179 | 24.7352
13 | 1.2624 | 0.05521 | 0.0186 | 22.8654
13.5 | 1.2761 | 0.06038 | 0.0189 | 21.1345
14 | 1.292 | 0.06557 | 0.0189 | 19.7041
14.5 | 1.3038 | 0.07132 | 0.0184 | 18.281
15 | 1.3165 | 0.07706 | 0.018 | 17.0841
15.5 | 1.3287 | 0.08351 | 0.0161 | 15.9107
16 | 1.3381 | 0.09021 | 0.0146 | 14.8332
16.5 | 1.3449 | 0.09746 | 0.0124 | 13.7995
17 | 1.3483 | 0.10531 | 0.0096 | 12.8032
17.5 | 1.3458 | 0.1141 | 0.0058 | 11.7949
18 | 1.3421 | 0.1233 | 0.0014 | 10.8848
18.5 | 1.3359 | 0.13296 | -0.0037 | 10.0474
19 | 1.3235 | 0.14365 | -0.0099 | 9.2134
19.5 | 1.3098 | 0.15467 | -0.0169 | 8.4684
20 | 1.2926 | 0.16641 | -0.0247 | 7.7676

## 105. Re 10M Mach 0.00 (1)
BIGFOIL.COM POLAR EXPORT
NACA63-320 a=0.2
NACA63-320 a=0.2 |  |  |  | Cl Max: | 1.695 | at alpha= | 16.5 | deg
JavaFoil+Calcfoil stall+Eppler ext transition |  |  |  | L/D Max: | 126.719 | at alpha= | 5.5 | deg
Re: | 10000000 |  |  | Cd Min: | 0.0054 | at alpha= | -1 | deg
Mach: | 0 |  |  | Cl=0 at alpha= | -1.6508 | deg
|  |  |  | @ Cl=0.1, Cd= | 0.0054
|  |  |  | @ Cl=0.4, Cd= | 0.0056519
|  |  |  | @ Cl=0.6, Cd= | 0.0062116
alpha (deg) | Cl | Cd | Cm | Cl/Cd
-20 | -1.198 | 0.07102 | 0 | -16.874
-19.5 | -1.22 | 0.06358 | 0 | -19.183
-19 | -1.234 | 0.05959 | -0.001 | -20.712
-18.5 | -1.251 | 0.05309 | -0.001 | -23.57
-18 | -1.269 | 0.04582 | -0.002 | -27.693
-17.5 | -1.279 | 0.04118 | -0.002 | -31.065
-17 | -1.286 | 0.0373 | -0.003 | -34.468
-16.5 | -1.289 | 0.03362 | -0.003 | -38.345
-16 | -1.289 | 0.03041 | -0.004 | -42.374
-15.5 | -1.285 | 0.02736 | -0.004 | -46.966
-15 | -1.277 | 0.0248 | -0.005 | -51.489
-14.5 | -1.264 | 0.02285 | -0.006 | -55.306
-14 | -1.247 | 0.021 | -0.006 | -59.37
-13.5 | -1.226 | 0.01927 | -0.007 | -63.613
-13 | -1.201 | 0.01783 | -0.007 | -67.353
-12.5 | -1.179 | 0.01467 | -0.008 | -80.366
-12 | -1.146 | 0.01371 | -0.009 | -83.549
-11.5 | -1.109 | 0.01288 | -0.009 | -86.149
-11 | -1.068 | 0.0121 | -0.01 | -88.261
-10.5 | -1.023 | 0.01146 | -0.011 | -89.275
-10 | -0.977 | 0.01114 | -0.011 | -87.675
-9.5 | -0.928 | 0.01066 | -0.012 | -87.119
-9 | -0.878 | 0.01014 | -0.013 | -86.617
-8.5 | -0.827 | 0.00883 | -0.013 | -93.7
-8 | -0.777 | 0.00905 | -0.014 | -85.832
-7.5 | -0.719 | 0.00867 | -0.015 | -82.984
-7 | -0.66 | 0.00846 | -0.016 | -78.028
-6.5 | -0.601 | 0.00821 | -0.016 | -73.113
-6 | -0.54 | 0.00796 | -0.017 | -67.911
-5.5 | -0.479 | 0.00735 | -0.018 | -65.276
-5 | -0.418 | 0.00718 | -0.018 | -58.273
-4.5 | -0.356 | 0.00695 | -0.019 | -51.276
-4 | -0.294 | 0.00675 | -0.02 | -43.617
-3.5 | -0.232 | 0.00644 | -0.02 | -36.022
-3 | -0.169 | 0.00606 | -0.021 | -27.972
-2.5 | -0.107 | 0.00551 | -0.022 | -19.359
-2 | -0.044 | 0.00545 | -0.022 | -8.073
-1.5 | 0.019 | 0.00542 | -0.023 | 3.504
-1 | 0.082 | 0.0054 | -0.024 | 15.187
-0.5 | 0.145 | 0.0054 | -0.025 | 26.826
0 | 0.208 | 0.00546 | -0.025 | 38.069
0.5 | 0.271 | 0.00551 | -0.026 | 49.144
1 | 0.333 | 0.00556 | -0.027 | 59.837
1.5 | 0.395 | 0.00564 | -0.027 | 70.054
2 | 0.458 | 0.00579 | -0.028 | 79.011
2.5 | 0.52 | 0.0059 | -0.029 | 88.121
3 | 0.582 | 0.00611 | -0.029 | 95.283
3.5 | 0.644 | 0.00646 | -0.03 | 99.71
4 | 0.706 | 0.00672 | -0.031 | 105.075
4.5 | 0.768 | 0.00696 | -0.032 | 110.284
5 | 0.83 | 0.00726 | -0.032 | 114.315
5.5 | 0.884 | 0.00698 | -0.033 | 126.719
6 | 0.941 | 0.00802 | -0.033 | 117.277
6.5 | 0.997 | 0.00855 | -0.034 | 116.514
7 | 1.05 | 0.00949 | -0.034 | 110.637
7.5 | 1.103 | 0.01034 | -0.035 | 106.746
8 | 1.156 | 0.01117 | -0.035 | 103.451
8.5 | 1.208 | 0.01194 | -0.036 | 101.129
9 | 1.258 | 0.01264 | -0.037 | 99.503
9.5 | 1.307 | 0.01346 | -0.037 | 97.051
10 | 1.351 | 0.01546 | -0.038 | 87.378
10.5 | 1.396 | 0.01638 | -0.038 | 85.234
11 | 1.439 | 0.01735 | -0.039 | 82.952
11.5 | 1.479 | 0.01835 | -0.039 | 80.606
12 | 1.516 | 0.01947 | -0.04 | 77.889
12.5 | 1.551 | 0.0207 | -0.04 | 74.92
13 | 1.583 | 0.022 | -0.041 | 71.937
13.5 | 1.611 | 0.02334 | -0.041 | 69.049
14 | 1.636 | 0.02485 | -0.042 | 65.852
14.5 | 1.656 | 0.02643 | -0.042 | 62.635
15 | 1.671 | 0.02807 | -0.043 | 59.544
15.5 | 1.683 | 0.02998 | -0.043 | 56.144
16 | 1.691 | 0.03193 | -0.044 | 52.961
16.5 | 1.695 | 0.03403 | -0.044 | 49.819
17 | 1.695 | 0.03647 | -0.045 | 46.473
17.5 | 1.689 | 0.03869 | -0.045 | 43.654
18 | 1.678 | 0.04132 | -0.045 | 40.62
18.5 | 1.664 | 0.04422 | -0.046 | 37.63
19 | 1.646 | 0.04718 | -0.046 | 34.886
19.5 | 1.625 | 0.05046 | -0.046 | 32.208
20 | 1.602 | 0.05364 | -0.047 | 29.857

## 106. Re 10M Mach 0.00 (2)
BIGFOIL.COM POLAR EXPORT
NACA63-320 a=0.2
NACA63-320 a=0.2 |  |  |  | Cl Max: | 1.586 | at alpha= | 20 | deg
XFOIL ncrit=9 |  |  |  | L/D Max: | 149.853 | at alpha= | 6 | deg
Re: | 10000000 |  |  | Cd Min: | 0.06845 | at alpha= | 20 | deg
Mach: | 0 |  |  | Cl=0 at alpha= | -1.6565 | deg
|  |  |  | @ Cl=0.1, Cd= | 0.0045233
|  |  |  | @ Cl=0.4, Cd= | 0.0045125
|  |  |  | @ Cl=0.6, Cd= | 0.0047718
alpha (deg) | Cl | Cd | Cm | Cl/Cd
-20 | -1.5012 | 0.0429 | -0.0482 | -34.993
-19.5 | -1.4973 | 0.03847 | -0.0484 | -38.9212
-19 | -1.5121 | 0.03285 | -0.0477 | -46.0304
-18.5 | -1.5064 | 0.02923 | -0.0467 | -51.5361
-18 | -1.4881 | 0.02672 | -0.0456 | -55.6924
-17.5 | -1.471 | 0.02429 | -0.0442 | -60.5599
-17 | -1.4518 | 0.02211 | -0.0426 | -65.6626
-16.5 | -1.4306 | 0.02015 | -0.0408 | -70.9975
-16 | -1.4049 | 0.01856 | -0.0389 | -75.695
-15.5 | -1.3782 | 0.01714 | -0.0369 | -80.4084
-15 | -1.3515 | 0.0158 | -0.0346 | -85.538
-14.5 | -1.3255 | 0.0146 | -0.0318 | -90.7877
-14 | -1.3004 | 0.01353 | -0.0285 | -96.1123
-13.5 | -1.2757 | 0.01271 | -0.0245 | -100.3698
-13 | -1.2504 | 0.01216 | -0.0198 | -102.8289
-12.5 | -1.208 | 0.01165 | -0.0181 | -103.691
-12 | -1.163 | 0.01114 | -0.0168 | -104.3986
-11.5 | -1.1148 | 0.01068 | -0.0159 | -104.382
-11 | -1.064 | 0.0103 | -0.0154 | -103.301
-10.5 | -1.0128 | 0.00988 | -0.015 | -102.5101
-10 | -0.9598 | 0.00953 | -0.0148 | -100.7135
-9.5 | -0.9057 | 0.00918 | -0.0148 | -98.6601
-9 | -0.851 | 0.00886 | -0.0149 | -96.0497
-8.5 | -0.7949 | 0.00858 | -0.0152 | -92.6457
-8 | -0.739 | 0.00828 | -0.0155 | -89.2512
-7.5 | -0.682 | 0.00802 | -0.0159 | -85.0374
-7 | -0.6247 | 0.00776 | -0.0164 | -80.5026
-6.5 | -0.5673 | 0.0075 | -0.017 | -75.64
-6 | -0.5101 | 0.00715 | -0.0174 | -71.3427
-5.5 | -0.4523 | 0.00687 | -0.0181 | -65.837
-5 | -0.3939 | 0.00659 | -0.0187 | -59.7724
-4.5 | -0.3354 | 0.00632 | -0.0195 | -53.0696
-4 | -0.2765 | 0.00608 | -0.0203 | -45.477
-3.5 | -0.2175 | 0.00579 | -0.0211 | -37.5648
-3 | -0.1585 | 0.00553 | -0.0219 | -28.6618
-2.5 | -0.101 | 0.00494 | -0.0227 | -20.4453
-2 | -0.0417 | 0.00463 | -0.0236 | -9.0065
-1.5 | 0.019 | 0.00457 | -0.0247 | 4.1575
-1 | 0.0801 | 0.00452 | -0.0258 | 17.7212
-0.5 | 0.1409 | 0.00453 | -0.0269 | 31.1038
0 | 0.2019 | 0.00447 | -0.028 | 45.1678
0.5 | 0.2625 | 0.00446 | -0.0291 | 58.8565
1 | 0.3237 | 0.00446 | -0.0302 | 72.5785
1.5 | 0.3847 | 0.0045 | -0.0313 | 85.4889
2 | 0.4457 | 0.00455 | -0.0325 | 97.956
2.5 | 0.5064 | 0.00461 | -0.0336 | 109.8482
3 | 0.5669 | 0.0047 | -0.0347 | 120.617
3.5 | 0.6268 | 0.00483 | -0.0357 | 129.7723
4 | 0.6862 | 0.00503 | -0.0366 | 136.4215
4.5 | 0.745 | 0.00524 | -0.0375 | 142.1756
5 | 0.8033 | 0.00549 | -0.0383 | 146.3206
5.5 | 0.861 | 0.00575 | -0.0391 | 149.7391
6 | 0.9171 | 0.00612 | -0.0396 | 149.8529
6.5 | 0.9696 | 0.00673 | -0.0396 | 144.0713
7 | 1.0203 | 0.00737 | -0.0394 | 138.4396
7.5 | 1.0701 | 0.00799 | -0.039 | 133.9299
8 | 1.119 | 0.00855 | -0.0384 | 130.8772
9 | 1.2096 | 0.00976 | -0.0361 | 123.9344
9.5 | 1.2511 | 0.01032 | -0.0343 | 121.2306
10 | 1.2706 | 0.01105 | -0.0287 | 114.9864
10.5 | 1.2833 | 0.01218 | -0.0228 | 105.3612
11 | 1.2994 | 0.01361 | -0.0184 | 95.4739
11.5 | 1.3181 | 0.01519 | -0.0148 | 86.7742
12 | 1.3392 | 0.01684 | -0.0119 | 79.5249
12.5 | 1.3609 | 0.01858 | -0.0093 | 73.2454
13 | 1.3822 | 0.02045 | -0.007 | 67.5892
13.5 | 1.4014 | 0.02254 | -0.0048 | 62.1739
14 | 1.4223 | 0.0246 | -0.0029 | 57.8171
14.5 | 1.438 | 0.02707 | -0.0009 | 53.1215
15 | 1.4754 | 0.02945 | -0.0031 | 50.0985
15.5 | 1.5169 | 0.03282 | -0.0074 | 46.2188
16 | 1.5376 | 0.03586 | -0.0072 | 42.8779
16.5 | 1.5541 | 0.03922 | -0.0068 | 39.6252
17 | 1.5658 | 0.04299 | -0.0063 | 36.4224
17.5 | 1.5764 | 0.04673 | -0.0056 | 33.7342
18 | 1.5848 | 0.05068 | -0.0049 | 31.2707
18.5 | 1.5704 | 0.05421 | 0.0002 | 28.9688
19 | 1.5726 | 0.05896 | 0.0005 | 26.6723
19.5 | 1.5787 | 0.06366 | 0.0001 | 24.7989
20 | 1.586 | 0.06845 | -0.0007 | 23.1702

## 107. Re 10M Mach 0.10 (1)
BIGFOIL.COM POLAR EXPORT
NACA63-320 a=0.2
NACA63-320 a=0.2 |  |  |  | Cl Max: | 1.682 | at alpha= | 16.5 | deg
JavaFoil+Calcfoil stall+Eppler ext transition |  |  |  | L/D Max: | 126.141 | at alpha= | 5.5 | deg
Re: | 10000000 |  |  | Cd Min: | 0.00539 | at alpha= | -1 | deg
Mach: | 0.1 |  |  | Cl=0 at alpha= | -1.6508 | deg
|  |  |  | @ Cl=0.1, Cd= | 0.0053984
|  |  |  | @ Cl=0.4, Cd= | 0.0056948
|  |  |  | @ Cl=0.6, Cd= | 0.0062402
alpha (deg) | Cl | Cd | Cm | Cl/Cd
-20 | -1.148 | 0.07801 | 0 | -14.716
-19.5 | -1.175 | 0.06894 | 0 | -17.041
-19 | -1.192 | 0.06525 | -0.001 | -18.272
-18.5 | -1.218 | 0.05543 | -0.001 | -21.973
-18 | -1.236 | 0.04925 | -0.002 | -25.103
-17.5 | -1.252 | 0.04356 | -0.002 | -28.748
-17 | -1.263 | 0.03923 | -0.003 | -32.189
-16.5 | -1.27 | 0.0353 | -0.003 | -35.964
-16 | -1.273 | 0.03176 | -0.004 | -40.071
-15.5 | -1.271 | 0.02871 | -0.004 | -44.282
-15 | -1.266 | 0.02586 | -0.005 | -48.962
-14.5 | -1.256 | 0.02353 | -0.006 | -53.381
-14 | -1.241 | 0.02157 | -0.006 | -57.557
-13.5 | -1.222 | 0.01976 | -0.007 | -61.854
-13 | -1.199 | 0.01825 | -0.007 | -65.704
-12.5 | -1.178 | 0.01495 | -0.008 | -78.8
-12 | -1.146 | 0.01395 | -0.009 | -82.169
-11.5 | -1.111 | 0.01307 | -0.009 | -84.973
-11 | -1.07 | 0.01234 | -0.01 | -86.709
-10.5 | -1.025 | 0.01169 | -0.011 | -87.747
-10 | -0.979 | 0.01131 | -0.011 | -86.574
-9.5 | -0.931 | 0.01073 | -0.012 | -86.81
-9 | -0.881 | 0.01025 | -0.013 | -85.914
-8.5 | -0.829 | 0.00852 | -0.013 | -97.394
-8 | -0.781 | 0.00908 | -0.014 | -85.929
-7.5 | -0.722 | 0.00879 | -0.015 | -82.207
-7 | -0.663 | 0.00848 | -0.016 | -78.228
-6.5 | -0.603 | 0.00823 | -0.016 | -73.336
-6 | -0.543 | 0.00797 | -0.017 | -68.159
-5.5 | -0.482 | 0.00744 | -0.018 | -64.76
-5 | -0.42 | 0.00718 | -0.018 | -58.498
-4.5 | -0.358 | 0.00698 | -0.019 | -51.351
-4 | -0.296 | 0.00675 | -0.02 | -43.84
-3.5 | -0.233 | 0.00644 | -0.02 | -36.217
-3 | -0.17 | 0.00605 | -0.021 | -28.13
-2.5 | -0.107 | 0.00553 | -0.022 | -19.394
-2 | -0.044 | 0.00544 | -0.023 | -8.123
-1.5 | 0.019 | 0.00541 | -0.023 | 3.527
-1 | 0.082 | 0.00539 | -0.024 | 15.277
-0.5 | 0.146 | 0.00542 | -0.025 | 26.853
0 | 0.209 | 0.00545 | -0.025 | 38.315
0.5 | 0.272 | 0.00554 | -0.026 | 49.097
1 | 0.334 | 0.0056 | -0.027 | 59.631
1.5 | 0.397 | 0.00569 | -0.027 | 69.816
2 | 0.46 | 0.00579 | -0.028 | 79.441
2.5 | 0.522 | 0.00597 | -0.029 | 87.571
3 | 0.585 | 0.00617 | -0.03 | 94.853
3.5 | 0.647 | 0.00646 | -0.03 | 100.224
4 | 0.71 | 0.00674 | -0.031 | 105.236
4.5 | 0.772 | 0.00704 | -0.032 | 109.707
5 | 0.834 | 0.00727 | -0.032 | 114.667
5.5 | 0.888 | 0.00704 | -0.033 | 126.141
6 | 0.944 | 0.00808 | -0.033 | 116.926
6.5 | 1 | 0.00867 | -0.034 | 115.434
7 | 1.054 | 0.0096 | -0.034 | 109.9
7.5 | 1.108 | 0.01045 | -0.035 | 106.031
8 | 1.161 | 0.0113 | -0.036 | 102.684
8.5 | 1.212 | 0.01208 | -0.036 | 100.387
9 | 1.263 | 0.01279 | -0.037 | 98.703
9.5 | 1.311 | 0.01367 | -0.037 | 95.949
10 | 1.355 | 0.01568 | -0.038 | 86.429
10.5 | 1.401 | 0.01661 | -0.038 | 84.311
11 | 1.443 | 0.01765 | -0.039 | 81.778
11.5 | 1.483 | 0.01868 | -0.039 | 79.372
12 | 1.519 | 0.01978 | -0.04 | 76.808
12.5 | 1.553 | 0.021 | -0.04 | 73.982
13 | 1.584 | 0.02239 | -0.041 | 70.747
13.5 | 1.612 | 0.02378 | -0.041 | 67.793
14 | 1.635 | 0.02532 | -0.042 | 64.561
14.5 | 1.653 | 0.02696 | -0.042 | 61.316
15 | 1.666 | 0.02878 | -0.043 | 57.891
15.5 | 1.676 | 0.03049 | -0.043 | 54.984
16 | 1.681 | 0.03265 | -0.044 | 51.498
16.5 | 1.682 | 0.03504 | -0.044 | 48.006
17 | 1.679 | 0.03742 | -0.045 | 44.884
17.5 | 1.669 | 0.03998 | -0.045 | 41.748
18 | 1.655 | 0.04276 | -0.045 | 38.696
18.5 | 1.636 | 0.04547 | -0.046 | 35.994
19 | 1.614 | 0.04862 | -0.046 | 33.205
19.5 | 1.589 | 0.05206 | -0.047 | 30.517
20 | 1.56 | 0.05594 | -0.047 | 27.881

## 108. Re 10M Mach 0.10 (2)
BIGFOIL.COM POLAR EXPORT
NACA63-320 a=0.2
NACA63-320 a=0.2 |  |  |  | Cl Max: | 1.5791 | at alpha= | 20 | deg
XFOIL ncrit=9 |  |  |  | L/D Max: | 150.277 | at alpha= | 5.5 | deg
Re: | 10000000 |  |  | Cd Min: | 0.07128 | at alpha= | 20 | deg
Mach: | 0.1 |  |  | Cl=0 at alpha= | -1.6577 | deg
|  |  |  | @ Cl=0.1, Cd= | 0.00453
|  |  |  | @ Cl=0.4, Cd= | 0.0045282
|  |  |  | @ Cl=0.6, Cd= | 0.0047725
alpha (deg) | Cl | Cd | Cm | Cl/Cd
-20 | -1.4838 | 0.04648 | -0.0496 | -31.9234
-19.5 | -1.4763 | 0.04212 | -0.0501 | -35.0499
-19 | -1.475 | 0.03745 | -0.0501 | -39.3858
-18.5 | -1.5029 | 0.03088 | -0.049 | -48.669
-18 | -1.4858 | 0.02812 | -0.048 | -52.8378
-17.5 | -1.4661 | 0.02572 | -0.0468 | -57.0023
-17 | -1.4476 | 0.02337 | -0.0452 | -61.9427
-16.5 | -1.429 | 0.02115 | -0.0433 | -67.565
-16 | -1.4043 | 0.01939 | -0.0414 | -72.4239
-15.5 | -1.3783 | 0.01783 | -0.0394 | -77.3023
-15 | -1.3503 | 0.01645 | -0.0372 | -82.0851
-14.5 | -1.3239 | 0.01514 | -0.0345 | -87.4439
-14 | -1.2985 | 0.01395 | -0.0314 | -93.0824
-13.5 | -1.2722 | 0.01302 | -0.0278 | -97.7112
-13 | -1.2499 | 0.01231 | -0.0227 | -101.5353
-12.5 | -1.2128 | 0.01183 | -0.0199 | -102.519
-12 | -1.1686 | 0.0113 | -0.0182 | -103.4159
-11.5 | -1.1212 | 0.0108 | -0.0171 | -103.8148
-11 | -1.0706 | 0.0104 | -0.0164 | -102.9423
-10.5 | -1.019 | 0.00998 | -0.0159 | -102.1042
-10 | -0.966 | 0.0096 | -0.0156 | -100.625
-9.5 | -0.9115 | 0.00926 | -0.0155 | -98.4341
-9 | -0.8566 | 0.00892 | -0.0155 | -96.0314
-8.5 | -0.8001 | 0.00864 | -0.0157 | -92.6042
-8 | -0.7438 | 0.00833 | -0.0159 | -89.2917
-7.5 | -0.6864 | 0.00807 | -0.0163 | -85.0558
-7 | -0.6287 | 0.0078 | -0.0168 | -80.6026
-6.5 | -0.5708 | 0.00754 | -0.0173 | -75.7029
-6 | -0.5132 | 0.0072 | -0.0177 | -71.2778
-5.5 | -0.4551 | 0.0069 | -0.0183 | -65.9565
-5 | -0.3964 | 0.00661 | -0.0189 | -59.9697
-4.5 | -0.3375 | 0.00635 | -0.0196 | -53.1496
-4 | -0.2781 | 0.0061 | -0.0204 | -45.5902
-3.5 | -0.2188 | 0.00581 | -0.0212 | -37.6592
-3 | -0.1594 | 0.00555 | -0.0221 | -28.7207
-2.5 | -0.1016 | 0.00495 | -0.0228 | -20.5253
-2 | -0.0419 | 0.00464 | -0.0238 | -9.0302
-1.5 | 0.0193 | 0.00458 | -0.0248 | 4.214
-1 | 0.0807 | 0.00453 | -0.026 | 17.8146
-0.5 | 0.142 | 0.00453 | -0.027 | 31.3466
0 | 0.2033 | 0.00448 | -0.0282 | 45.3795
0.5 | 0.2644 | 0.00446 | -0.0293 | 59.2825
1 | 0.3261 | 0.00447 | -0.0304 | 72.953
1.5 | 0.3874 | 0.00452 | -0.0315 | 85.708
2 | 0.4488 | 0.00456 | -0.0327 | 98.4211
2.5 | 0.51 | 0.00462 | -0.0338 | 110.3896
3 | 0.571 | 0.00471 | -0.0349 | 121.2314
3.5 | 0.6313 | 0.00484 | -0.0359 | 130.4339
4 | 0.6911 | 0.00505 | -0.0368 | 136.8515
4.5 | 0.7502 | 0.00525 | -0.0377 | 142.8952
5 | 0.809 | 0.0055 | -0.0385 | 147.0909
5.5 | 0.8671 | 0.00577 | -0.0392 | 150.2773
6 | 0.9236 | 0.00615 | -0.0397 | 150.1789
6.5 | 0.9763 | 0.00676 | -0.0397 | 144.4231
7 | 1.0271 | 0.00742 | -0.0393 | 138.4232
7.5 | 1.0769 | 0.00805 | -0.0388 | 133.7764
8 | 1.1256 | 0.00863 | -0.0381 | 130.4287
8.5 | 1.1728 | 0.0092 | -0.0372 | 127.4783
9 | 1.2152 | 0.00985 | -0.0354 | 123.3706
9.5 | 1.2551 | 0.01045 | -0.0333 | 120.1053
10 | 1.2667 | 0.01129 | -0.0263 | 112.1966
10.5 | 1.2817 | 0.01252 | -0.021 | 102.3722
11 | 1.2978 | 0.01407 | -0.0167 | 92.2388
11.5 | 1.3164 | 0.01576 | -0.0132 | 83.5279
12 | 1.3376 | 0.01748 | -0.0103 | 76.5217
12.5 | 1.358 | 0.01938 | -0.0077 | 70.0722
13 | 1.3799 | 0.02129 | -0.0055 | 64.8145
13.5 | 1.3987 | 0.02348 | -0.0033 | 59.5698
14 | 1.4182 | 0.02575 | -0.0014 | 55.0757
14.5 | 1.4331 | 0.02839 | 0.0005 | 50.479
15 | 1.497 | 0.03117 | -0.0071 | 48.0269
16 | 1.5333 | 0.03769 | -0.0062 | 40.6819
16.5 | 1.548 | 0.04127 | -0.0057 | 37.5091
17 | 1.5578 | 0.04521 | -0.0051 | 34.457
17.5 | 1.568 | 0.04904 | -0.0043 | 31.9739
18 | 1.5728 | 0.05312 | -0.0031 | 29.6084
18.5 | 1.5598 | 0.05686 | 0.0015 | 27.4323
19 | 1.5622 | 0.06184 | 0.0014 | 25.262
19.5 | 1.5696 | 0.06658 | 0.0008 | 23.5746
20 | 1.5791 | 0.07128 | 0 | 22.1535

## 109. Re 10M Mach 0.25 (1)
BIGFOIL.COM POLAR EXPORT
NACA63-320 a=0.2
NACA63-320 a=0.2 |  |  |  | Cl Max: | 1.621 | at alpha= | 14.5 | deg
JavaFoil+Calcfoil stall+Eppler ext transition |  |  |  | L/D Max: | 113.973 | at alpha= | 6 | deg
Re: | 10000000 |  |  | Cd Min: | 0.00545 | at alpha= | -1.5 | deg
Mach: | 0.25 |  |  | Cl=0 at alpha= | -1.6539 | deg
|  |  |  | @ Cl=0.1, Cd= | 0.00547
|  |  |  | @ Cl=0.4, Cd= | 0.0057414
|  |  |  | @ Cl=0.6, Cd= | 0.0063058
alpha (deg) | Cl | Cd | Cm | Cl/Cd
-19 | -0.837 | 0.12723 | -0.001 | -6.576
-18.5 | -0.891 | 0.11266 | -0.001 | -7.909
-18 | -0.935 | 0.10602 | -0.001 | -8.818
-17.5 | -1.013 | 0.07127 | -0.002 | -14.22
-17 | -1.063 | 0.05855 | -0.003 | -18.154
-16.5 | -1.103 | 0.04961 | -0.003 | -22.238
-16 | -1.135 | 0.04321 | -0.004 | -26.261
-15.5 | -1.16 | 0.03748 | -0.004 | -30.962
-15 | -1.178 | 0.03281 | -0.005 | -35.913
-14.5 | -1.189 | 0.02906 | -0.006 | -40.901
-14 | -1.193 | 0.02556 | -0.006 | -46.674
-13.5 | -1.189 | 0.02311 | -0.007 | -51.449
-13 | -1.177 | 0.02102 | -0.008 | -56.006
-12.5 | -1.16 | 0.01918 | -0.008 | -60.489
-12 | -1.144 | 0.01549 | -0.009 | -73.844
-11.5 | -1.114 | 0.0144 | -0.01 | -77.401
-11 | -1.077 | 0.0135 | -0.01 | -79.777
-10.5 | -1.036 | 0.01255 | -0.011 | -82.577
-10 | -0.992 | 0.01215 | -0.012 | -81.605
-9.5 | -0.945 | 0.01154 | -0.012 | -81.839
-9 | -0.895 | 0.0109 | -0.013 | -82.117
-8.5 | -0.844 | 0.01035 | -0.014 | -81.485
-8 | -0.79 | 0.00982 | -0.014 | -80.391
-7.5 | -0.735 | 0.009 | -0.015 | -81.625
-7 | -0.68 | 0.00882 | -0.016 | -77.103
-6.5 | -0.619 | 0.00848 | -0.017 | -72.958
-6 | -0.557 | 0.0082 | -0.017 | -67.973
-5.5 | -0.495 | 0.00756 | -0.018 | -65.392
-5 | -0.431 | 0.00736 | -0.019 | -58.629
-4.5 | -0.368 | 0.00714 | -0.02 | -51.554
-4 | -0.304 | 0.00692 | -0.02 | -43.906
-3.5 | -0.239 | 0.00658 | -0.021 | -36.388
-3 | -0.175 | 0.00616 | -0.022 | -28.381
-2.5 | -0.11 | 0.00555 | -0.022 | -19.855
-2 | -0.045 | 0.0055 | -0.023 | -8.265
-1.5 | 0.02 | 0.00545 | -0.024 | 3.595
-1 | 0.085 | 0.00547 | -0.025 | 15.473
-0.5 | 0.15 | 0.00547 | -0.025 | 27.354
0 | 0.215 | 0.00551 | -0.026 | 38.989
0.5 | 0.28 | 0.0056 | -0.027 | 49.919
1 | 0.343 | 0.00568 | -0.028 | 60.486
1.5 | 0.408 | 0.00575 | -0.028 | 70.991
2 | 0.472 | 0.0059 | -0.029 | 79.999
2.5 | 0.537 | 0.00604 | -0.03 | 88.908
3 | 0.601 | 0.00631 | -0.03 | 95.218
3.5 | 0.665 | 0.00668 | -0.031 | 99.528
4 | 0.729 | 0.00696 | -0.032 | 104.694
4.5 | 0.789 | 0.0071 | -0.032 | 111.126
5 | 0.847 | 0.00765 | -0.033 | 110.765
5.5 | 0.907 | 0.00801 | -0.034 | 113.196
6 | 0.965 | 0.00847 | -0.034 | 113.973
6.5 | 1.022 | 0.0093 | -0.035 | 109.86
7 | 1.078 | 0.01021 | -0.035 | 105.546
7.5 | 1.132 | 0.01124 | -0.036 | 100.694
8 | 1.185 | 0.01212 | -0.036 | 97.778
8.5 | 1.237 | 0.01296 | -0.037 | 95.48
9 | 1.288 | 0.01377 | -0.038 | 93.523
9.5 | 1.334 | 0.01561 | -0.038 | 85.445
10 | 1.379 | 0.01699 | -0.039 | 81.178
10.5 | 1.423 | 0.01803 | -0.039 | 78.941
11 | 1.463 | 0.01922 | -0.04 | 76.143
11.5 | 1.5 | 0.02047 | -0.04 | 73.266
12 | 1.532 | 0.02178 | -0.041 | 70.336
12.5 | 1.56 | 0.02323 | -0.041 | 67.178
13 | 1.584 | 0.02493 | -0.042 | 63.536
13.5 | 1.603 | 0.02668 | -0.042 | 60.086
14 | 1.617 | 0.02834 | -0.043 | 57.051
14.5 | 1.621 | 0.03043 | -0.043 | 53.27
15 | 1.619 | 0.03258 | -0.044 | 49.714
15.5 | 1.611 | 0.03508 | -0.044 | 45.923
16 | 1.596 | 0.03775 | -0.045 | 42.278
16.5 | 1.574 | 0.04055 | -0.045 | 38.819
17 | 1.545 | 0.04401 | -0.045 | 35.1
17.5 | 1.504 | 0.04759 | -0.046 | 31.614
18 | 1.457 | 0.05103 | -0.046 | 28.557
18.5 | 1.401 | 0.05593 | -0.046 | 25.056
19 | 1.341 | 0.06049 | -0.047 | 22.17
19.5 | 1.274 | 0.06591 | -0.047 | 19.332

## 110. Re 10M Mach 0.25 (2)
BIGFOIL.COM POLAR EXPORT
NACA63-320 a=0.2
NACA63-320 a=0.2 |  |  |  | Cl Max: | 1.5285 | at alpha= | 20 | deg
XFOIL ncrit=9 |  |  |  | L/D Max: | 152.56 | at alpha= | 6 | deg
Re: | 10000000 |  |  | Cd Min: | 0.08864 | at alpha= | 20 | deg
Mach: | 0.25 |  |  | Cl=0 at alpha= | -1.662 | deg
|  |  |  | @ Cl=0.1, Cd= | 0.0045751
|  |  |  | @ Cl=0.4, Cd= | 0.004578
|  |  |  | @ Cl=0.6, Cd= | 0.0047847
alpha (deg) | Cl | Cd | Cm | Cl/Cd
-20 | -1.4135 | 0.065 | -0.0532 | -21.7462
-19.5 | -1.4134 | 0.05865 | -0.0554 | -24.0989
-19 | -1.4116 | 0.05277 | -0.0571 | -26.75
-18.5 | -1.4185 | 0.04642 | -0.0584 | -30.5579
-18 | -1.41 | 0.04179 | -0.0587 | -33.7401
-17.5 | -1.4059 | 0.03706 | -0.0585 | -37.9358
-17 | -1.4225 | 0.0312 | -0.0575 | -45.5929
-16.5 | -1.4116 | 0.02775 | -0.0559 | -50.8685
-16 | -1.3928 | 0.025 | -0.0541 | -55.712
-15.5 | -1.3707 | 0.02263 | -0.0521 | -60.57
-15 | -1.3488 | 0.02038 | -0.0497 | -66.1825
-14.5 | -1.3208 | 0.01859 | -0.0474 | -71.049
-14 | -1.2922 | 0.01695 | -0.0448 | -76.236
-13.5 | -1.2643 | 0.01542 | -0.0418 | -81.9909
-13 | -1.236 | 0.0141 | -0.0384 | -87.6596
-12.5 | -1.2063 | 0.01303 | -0.0347 | -92.5787
-12 | -1.1795 | 0.0122 | -0.0299 | -96.6803
-11.5 | -1.1484 | 0.01161 | -0.0252 | -98.9147
-11 | -1.1025 | 0.01103 | -0.0229 | -99.9547
-10.5 | -1.0512 | 0.01055 | -0.0214 | -99.6398
-10 | -0.9981 | 0.0101 | -0.0203 | -98.8218
-9.5 | -0.9431 | 0.00967 | -0.0195 | -97.5284
-9 | -0.8862 | 0.00931 | -0.019 | -95.188
-8.5 | -0.8287 | 0.00893 | -0.0186 | -92.7996
-8 | -0.7699 | 0.00863 | -0.0186 | -89.2121
-7.5 | -0.7108 | 0.0083 | -0.0186 | -85.6386
-7 | -0.651 | 0.00802 | -0.0187 | -81.1721
-6.5 | -0.5907 | 0.00773 | -0.019 | -76.4166
-6 | -0.5307 | 0.00741 | -0.0193 | -71.6194
-5.5 | -0.4709 | 0.00705 | -0.0196 | -66.7943
-5 | -0.4099 | 0.00675 | -0.0201 | -60.7259
-4.5 | -0.3487 | 0.00649 | -0.0208 | -53.7288
-4 | -0.2872 | 0.00621 | -0.0215 | -46.248
-3.5 | -0.2258 | 0.00592 | -0.0222 | -38.1419
-3 | -0.1643 | 0.00562 | -0.023 | -29.2349
-2.5 | -0.1048 | 0.00498 | -0.0237 | -21.0442
-2 | -0.043 | 0.00469 | -0.0246 | -9.1684
-1.5 | 0.0206 | 0.00461 | -0.0257 | 4.4685
-1 | 0.0843 | 0.00458 | -0.0268 | 18.4061
-0.5 | 0.148 | 0.00456 | -0.028 | 32.4561
0 | 0.2114 | 0.00452 | -0.0291 | 46.7699
0.5 | 0.275 | 0.0045 | -0.0302 | 61.1111
1 | 0.3389 | 0.00453 | -0.0314 | 74.8124
1.5 | 0.4025 | 0.00458 | -0.0326 | 87.8821
2 | 0.4665 | 0.00462 | -0.0337 | 100.974
2.5 | 0.5298 | 0.0047 | -0.0348 | 112.7234
3 | 0.5934 | 0.00477 | -0.0359 | 124.4025
3.5 | 0.6561 | 0.00491 | -0.0369 | 133.6253
4 | 0.7183 | 0.00511 | -0.0378 | 140.5675
4.5 | 0.7796 | 0.00536 | -0.0386 | 145.4478
5 | 0.8408 | 0.00561 | -0.0393 | 149.8752
5.5 | 0.9007 | 0.00592 | -0.0399 | 152.1453
6 | 0.9596 | 0.00629 | -0.0402 | 152.5596
6.5 | 1.0139 | 0.00691 | -0.0399 | 146.7294
7 | 1.0646 | 0.00765 | -0.039 | 139.1634
7.5 | 1.1133 | 0.00837 | -0.0378 | 133.0108
8 | 1.16 | 0.00904 | -0.0361 | 128.3186
8.5 | 1.2018 | 0.00976 | -0.0337 | 123.1352
9 | 1.227 | 0.01046 | -0.0283 | 117.304
9.5 | 1.2416 | 0.01156 | -0.022 | 107.4048
10 | 1.2607 | 0.01299 | -0.0173 | 97.0516
10.5 | 1.2759 | 0.01485 | -0.0129 | 85.9192
11 | 1.2921 | 0.01692 | -0.0091 | 76.3652
11.5 | 1.3063 | 0.01928 | -0.0055 | 67.7541
12 | 1.3247 | 0.02159 | -0.0027 | 61.3571
13 | 1.36 | 0.02673 | 0.0021 | 50.8792
13.5 | 1.3801 | 0.02941 | 0.0038 | 46.9262
14 | 1.3966 | 0.03244 | 0.0055 | 43.0518
14.5 | 1.414 | 0.0355 | 0.007 | 39.831
15 | 1.4727 | 0.03961 | -0.0009 | 37.18
17 | 1.5 | 0.05569 | 0.0057 | 26.9348
17.5 | 1.5059 | 0.06018 | 0.0065 | 25.0233
18 | 1.5111 | 0.06527 | 0.0064 | 23.1515
18.5 | 1.5157 | 0.07075 | 0.0057 | 21.4233
19 | 1.522 | 0.07627 | 0.0047 | 19.9554
19.5 | 1.5258 | 0.08228 | 0.0031 | 18.544
20 | 1.5285 | 0.08864 | 0.0012 | 17.2439

## 111. Re 10M Mach 0.50 (1)
BIGFOIL.COM POLAR EXPORT
NACA63-320 a=0.2
NACA63-320 a=0.2 |  |  |  | Cl Max: | 1.448 | at alpha= | 10.5 | deg
JavaFoil+Calcfoil stall+Eppler ext transition |  |  |  | L/D Max: | 100.465 | at alpha= | 5 | deg
Re: | 10000000 |  |  | Cd Min: | 0.00575 | at alpha= | -1.5 | deg
Mach: | 0.5 |  |  | Cl=0 at alpha= | -1.6507 | deg
|  |  |  | @ Cl=0.1, Cd= | 0.0057693
|  |  |  | @ Cl=0.4, Cd= | 0.0060801
|  |  |  | @ Cl=0.6, Cd= | 0.0067392
alpha (deg) | Cl | Cd | Cm | Cl/Cd
-20 | -1.068 | 0.15482 | 0 | -6.897
-19.5 | -1.036 | 0.15255 | 0 | -6.794
-19 | -1.004 | 0.15126 | -0.001 | -6.636
-18.5 | -0.974 | 0.14773 | -0.001 | -6.592
-18 | -0.955 | 0.13039 | -0.001 | -7.322
-17.5 | -0.927 | 0.1214 | -0.002 | -7.639
-17 | -0.895 | 0.11733 | -0.002 | -7.625
-16.5 | -0.857 | 0.12054 | -0.002 | -7.109
-16 | -0.844 | 0.10741 | -0.003 | -7.855
-15.5 | -0.81 | 0.1057 | -0.004 | -7.66
-15 | -0.776 | 0.10196 | -0.004 | -7.616
-14.5 | -0.745 | 0.10714 | -0.004 | -6.953
-14 | -0.73 | 0.08735 | -0.005 | -8.36
-13.5 | -0.694 | 0.08679 | -0.005 | -8.001
-13 | -0.715 | 0.04957 | -0.007 | -14.426
-12.5 | -0.626 | 0.09205 | -0.005 | -6.802
-12 | -0.603 | 0.07936 | -0.006 | -7.604
-11.5 | -0.569 | 0.08619 | -0.006 | -6.596
-11 | -0.539 | 0.08355 | -0.006 | -6.448
-10.5 | -0.881 | 0.02836 | -0.011 | -31.064
-10 | -0.941 | 0.02129 | -0.012 | -44.184
-9.5 | -0.949 | 0.01599 | -0.013 | -59.351
-9 | -0.925 | 0.01499 | -0.014 | -61.706
-8.5 | -0.888 | 0.01373 | -0.015 | -64.674
-8 | -0.84 | 0.01272 | -0.016 | -66.032
-7.5 | -0.787 | 0.01182 | -0.017 | -66.621
-7 | -0.73 | 0.01104 | -0.017 | -66.161
-6.5 | -0.67 | 0.01042 | -0.018 | -64.324
-6 | -0.607 | 0.00985 | -0.019 | -61.658
-5.5 | -0.542 | 0.00935 | -0.02 | -58.025
-5 | -0.48 | 0.00823 | -0.021 | -58.318
-4.5 | -0.41 | 0.00787 | -0.022 | -52.109
-4 | -0.339 | 0.00753 | -0.023 | -45.014
-3.5 | -0.267 | 0.00724 | -0.023 | -36.933
-3 | -0.195 | 0.00665 | -0.024 | -29.356
-2.5 | -0.123 | 0.00586 | -0.025 | -21.004
-2 | -0.051 | 0.00577 | -0.026 | -8.808
-1.5 | 0.022 | 0.00575 | -0.027 | 3.811
-1 | 0.095 | 0.00577 | -0.028 | 16.39
-0.5 | 0.167 | 0.00576 | -0.028 | 29.06
0 | 0.24 | 0.00581 | -0.029 | 41.292
0.5 | 0.313 | 0.00593 | -0.03 | 52.723
1 | 0.383 | 0.00604 | -0.031 | 63.488
1.5 | 0.455 | 0.00621 | -0.032 | 73.324
2 | 0.527 | 0.00643 | -0.032 | 82.013
2.5 | 0.595 | 0.00669 | -0.033 | 88.892
3 | 0.661 | 0.00734 | -0.034 | 90.081
3.5 | 0.728 | 0.00786 | -0.034 | 92.655
4 | 0.795 | 0.00833 | -0.035 | 95.5
4.5 | 0.862 | 0.0088 | -0.036 | 97.956
5 | 0.929 | 0.00924 | -0.036 | 100.465
5.5 | 0.994 | 0.00991 | -0.037 | 100.319
6 | 1.057 | 0.01059 | -0.038 | 99.87
6.5 | 1.117 | 0.01231 | -0.038 | 90.754
7 | 1.176 | 0.01374 | -0.039 | 85.599
7.5 | 1.233 | 0.01522 | -0.039 | 81.006
8 | 1.287 | 0.01648 | -0.04 | 78.056
8.5 | 1.336 | 0.01781 | -0.041 | 75.012
9 | 1.375 | 0.02112 | -0.041 | 65.112
9.5 | 1.411 | 0.02287 | -0.042 | 61.698
10 | 1.437 | 0.02484 | -0.042 | 57.845
10.5 | 1.448 | 0.02717 | -0.043 | 53.312
11 | 1.43 | 0.02997 | -0.043 | 47.721
11.5 | 1.351 | 0.0336 | -0.044 | 40.193
12 | 0.892 | 0.0421 | -0.044 | 21.195
12.5 | 0.92 | 0.04617 | -0.044 | 19.924
13 | 0.953 | 0.04578 | -0.045 | 20.818
13.5 | 0.979 | 0.05165 | -0.045 | 18.952
14 | 1.01 | 0.05225 | -0.046 | 19.324
14.5 | 1.034 | 0.05927 | -0.046 | 17.449
15 | 1.067 | 0.05854 | -0.047 | 18.225
15.5 | 1.09 | 0.06661 | -0.047 | 16.36

## 112. Re 10M Mach 0.50 (2)
BIGFOIL.COM POLAR EXPORT
NACA63-320 a=0.2
NACA63-320 a=0.2 |  |  |  | Cl Max: | 1.3522 | at alpha= | 15.5 | deg
XFOIL ncrit=9 |  |  |  | L/D Max: | 158.855 | at alpha= | 5 | deg
Re: | 10000000 |  |  | Cd Min: | 0.10568 | at alpha= | -17 | deg
Mach: | 0.5 |  |  | Cl=0 at alpha= | -1.6808 | deg
|  |  |  | @ Cl=0.1, Cd= | 0.0047709
|  |  |  | @ Cl=0.4, Cd= | 0.0048018
|  |  |  | @ Cl=0.6, Cd= | 0.0050024
alpha (deg) | Cl | Cd | Cm | Cl/Cd
-17 | -1.0083 | 0.10568 | -0.049 | -9.5411
-16 | -1.0239 | 0.07687 | -0.0556 | -13.3199
-15.5 | -1.0806 | 0.07185 | -0.0711 | -15.0397
-15 | -1.1055 | 0.06204 | -0.0761 | -17.8191
-14.5 | -1.1282 | 0.05312 | -0.0794 | -21.2387
-14 | -1.1492 | 0.04513 | -0.0812 | -25.4642
-13.5 | -1.1617 | 0.03837 | -0.0812 | -30.2763
-13 | -1.1657 | 0.0327 | -0.0797 | -35.6483
-12.5 | -1.1586 | 0.02813 | -0.077 | -41.1873
-12 | -1.146 | 0.0243 | -0.0735 | -47.1605
-11.5 | -1.123 | 0.02121 | -0.0696 | -52.9467
-11 | -1.0921 | 0.01872 | -0.0655 | -58.3387
-10.5 | -1.0584 | 0.01652 | -0.0613 | -64.0678
-10 | -1.0208 | 0.0147 | -0.057 | -69.4422
-9.5 | -0.9812 | 0.01313 | -0.0526 | -74.7296
-9 | -0.9441 | 0.01178 | -0.0476 | -80.1443
-8.5 | -0.9161 | 0.01077 | -0.0404 | -85.0604
-8 | -0.8653 | 0.0102 | -0.0358 | -84.8333
-7.5 | -0.8056 | 0.00963 | -0.0328 | -83.6552
-7 | -0.74 | 0.00917 | -0.0308 | -80.6979
-6.5 | -0.6731 | 0.00875 | -0.0292 | -76.9257
-6 | -0.6046 | 0.00834 | -0.0281 | -72.494
-5.5 | -0.5355 | 0.00797 | -0.0274 | -67.1895
-5 | -0.4684 | 0.00743 | -0.0267 | -63.0417
-4.5 | -0.3984 | 0.00704 | -0.0265 | -56.5909
-4 | -0.3277 | 0.00671 | -0.0266 | -48.8376
-3.5 | -0.2564 | 0.00637 | -0.027 | -40.2512
-3 | -0.1863 | 0.00596 | -0.0273 | -31.2584
-2.5 | -0.1189 | 0.00523 | -0.0277 | -22.7342
-2 | -0.0473 | 0.00487 | -0.0285 | -9.7125
-1.5 | 0.0268 | 0.00482 | -0.0296 | 5.5602
-1 | 0.1013 | 0.00477 | -0.0309 | 21.2369
0 | 0.2493 | 0.0047 | -0.0333 | 53.0426
0.5 | 0.3237 | 0.00476 | -0.0346 | 68.0042
1 | 0.3981 | 0.0048 | -0.0359 | 82.9375
1.5 | 0.4728 | 0.00487 | -0.0371 | 97.0842
2 | 0.5471 | 0.00496 | -0.0382 | 110.3024
2.5 | 0.622 | 0.00502 | -0.0394 | 123.9044
3 | 0.6961 | 0.00516 | -0.0403 | 134.9031
3.5 | 0.7708 | 0.00527 | -0.0412 | 146.2619
4 | 0.8441 | 0.00549 | -0.0418 | 153.7523
4.5 | 0.915 | 0.00583 | -0.042 | 156.9468
5 | 0.9849 | 0.0062 | -0.0418 | 158.8548
5.5 | 1.0517 | 0.00668 | -0.041 | 157.4401
6 | 1.1157 | 0.0072 | -0.0397 | 154.9583
6.5 | 1.1746 | 0.00782 | -0.0374 | 150.2046
7 | 1.2101 | 0.00882 | -0.0317 | 137.1995
7.5 | 1.1995 | 0.01063 | -0.0203 | 112.841
8 | 1.1983 | 0.01335 | -0.0126 | 89.7603
8.5 | 1.209 | 0.01605 | -0.0069 | 75.3271
9 | 1.2167 | 0.01915 | -0.0017 | 63.5352
9.5 | 1.2288 | 0.02226 | 0.0027 | 55.2022
10 | 1.2389 | 0.02571 | 0.0067 | 48.1875
10.5 | 1.2467 | 0.02963 | 0.0101 | 42.0756
11 | 1.2381 | 0.03483 | 0.0133 | 35.5469
11.5 | 1.2406 | 0.03968 | 0.0155 | 31.2651
12 | 1.2522 | 0.04428 | 0.0171 | 28.2791
12.5 | 1.2666 | 0.04887 | 0.0182 | 25.9177
13 | 1.2808 | 0.05372 | 0.019 | 23.8421
13.5 | 1.2988 | 0.05849 | 0.0195 | 22.2055
14 | 1.3127 | 0.06381 | 0.0196 | 20.572
14.5 | 1.3287 | 0.06916 | 0.0193 | 19.212
15 | 1.3407 | 0.07508 | 0.0187 | 17.857
15.5 | 1.3522 | 0.08116 | 0.0178 | 16.6609

## 113. Re 12M Mach 0.00 (1)
BIGFOIL.COM POLAR EXPORT
NACA63-320 a=0.2
NACA63-320 a=0.2 |  |  |  | Cl Max: | 1.697 | at alpha= | 16.5 | deg
JavaFoil+Calcfoil stall+Eppler ext transition |  |  |  | L/D Max: | 121.643 | at alpha= | 5.5 | deg
Re: | 12000000 |  |  | Cd Min: | 0.00535 | at alpha= | -1 | deg
Mach: | 0 |  |  | Cl=0 at alpha= | -1.6508 | deg
|  |  |  | @ Cl=0.1, Cd= | 0.0053557
|  |  |  | @ Cl=0.4, Cd= | 0.0056619
|  |  |  | @ Cl=0.6, Cd= | 0.0063268
alpha (deg) | Cl | Cd | Cm | Cl/Cd
-20 | -1.203 | 0.06727 | 0 | -17.886
-19.5 | -1.222 | 0.06156 | 0 | -19.852
-19 | -1.238 | 0.05694 | -0.001 | -21.744
-18.5 | -1.256 | 0.05046 | -0.001 | -24.887
-18 | -1.272 | 0.04395 | -0.002 | -28.946
-17.5 | -1.283 | 0.0393 | -0.002 | -32.64
-17 | -1.289 | 0.03563 | -0.003 | -36.181
-16.5 | -1.293 | 0.03213 | -0.003 | -40.231
-16 | -1.292 | 0.02919 | -0.004 | -44.252
-15.5 | -1.287 | 0.02636 | -0.004 | -48.848
-15 | -1.279 | 0.02383 | -0.005 | -53.675
-14.5 | -1.266 | 0.02186 | -0.006 | -57.918
-14 | -1.249 | 0.0201 | -0.006 | -62.173
-13.5 | -1.228 | 0.01854 | -0.007 | -66.263
-13 | -1.203 | 0.01713 | -0.007 | -70.229
-12.5 | -1.181 | 0.01406 | -0.008 | -83.975
-12 | -1.148 | 0.01321 | -0.009 | -86.877
-11.5 | -1.112 | 0.01242 | -0.009 | -89.488
-11 | -1.07 | 0.01168 | -0.01 | -91.585
-10.5 | -1.025 | 0.01109 | -0.011 | -92.49
-10 | -0.979 | 0.01042 | -0.011 | -93.925
-9.5 | -0.93 | 0.01034 | -0.012 | -89.996
-9 | -0.88 | 0.00895 | -0.013 | -98.328
-8.5 | -0.834 | 0.00869 | -0.013 | -95.952
-8 | -0.777 | 0.00834 | -0.014 | -93.221
-7.5 | -0.719 | 0.00849 | -0.015 | -84.72
-7 | -0.66 | 0.0082 | -0.016 | -80.48
-6.5 | -0.601 | 0.00798 | -0.016 | -75.236
-6 | -0.54 | 0.00779 | -0.017 | -69.319
-5.5 | -0.479 | 0.00758 | -0.018 | -63.24
-5 | -0.418 | 0.00706 | -0.018 | -59.242
-4.5 | -0.356 | 0.00689 | -0.019 | -51.711
-4 | -0.294 | 0.0067 | -0.02 | -43.936
-3.5 | -0.232 | 0.00648 | -0.02 | -35.777
-3 | -0.169 | 0.00621 | -0.021 | -27.279
-2.5 | -0.107 | 0.00569 | -0.022 | -18.745
-2 | -0.044 | 0.00544 | -0.022 | -8.083
-1.5 | 0.019 | 0.00536 | -0.023 | 3.543
-1 | 0.082 | 0.00535 | -0.024 | 15.321
-0.5 | 0.145 | 0.00537 | -0.025 | 26.971
0 | 0.208 | 0.00541 | -0.025 | 38.44
0.5 | 0.271 | 0.0055 | -0.026 | 49.241
1 | 0.333 | 0.00554 | -0.027 | 60.008
1.5 | 0.395 | 0.00565 | -0.027 | 69.966
2 | 0.458 | 0.0058 | -0.028 | 78.913
2.5 | 0.52 | 0.00605 | -0.029 | 85.905
3 | 0.582 | 0.00626 | -0.029 | 92.927
3.5 | 0.644 | 0.00649 | -0.03 | 99.331
4 | 0.706 | 0.00671 | -0.031 | 105.17
4.5 | 0.768 | 0.00688 | -0.032 | 111.587
5 | 0.83 | 0.00715 | -0.032 | 116.02
5.5 | 0.886 | 0.00728 | -0.033 | 121.643
6 | 0.941 | 0.00812 | -0.033 | 115.895
6.5 | 0.996 | 0.00886 | -0.034 | 112.315
7 | 1.051 | 0.00956 | -0.034 | 109.873
7.5 | 1.104 | 0.01034 | -0.035 | 106.768
8 | 1.157 | 0.01099 | -0.035 | 105.282
8.5 | 1.209 | 0.01165 | -0.036 | 103.807
9 | 1.26 | 0.01232 | -0.037 | 102.24
9.5 | 1.306 | 0.01385 | -0.037 | 94.292
10 | 1.353 | 0.01497 | -0.038 | 90.337
10.5 | 1.398 | 0.01586 | -0.038 | 88.159
11 | 1.441 | 0.01681 | -0.039 | 85.731
11.5 | 1.481 | 0.01778 | -0.039 | 83.289
12 | 1.518 | 0.01888 | -0.04 | 80.442
12.5 | 1.553 | 0.02003 | -0.04 | 77.544
13 | 1.585 | 0.02129 | -0.041 | 74.449
13.5 | 1.614 | 0.02257 | -0.041 | 71.495
14 | 1.639 | 0.02404 | -0.042 | 68.156
14.5 | 1.658 | 0.02556 | -0.042 | 64.874
15 | 1.674 | 0.02715 | -0.043 | 61.641
15.5 | 1.686 | 0.0289 | -0.043 | 58.336
16 | 1.694 | 0.03093 | -0.044 | 54.756
16.5 | 1.697 | 0.033 | -0.044 | 51.44
17 | 1.697 | 0.03543 | -0.045 | 47.91
17.5 | 1.691 | 0.03753 | -0.045 | 45.067
18 | 1.68 | 0.04012 | -0.045 | 41.885
18.5 | 1.666 | 0.04287 | -0.046 | 38.866
19 | 1.649 | 0.04555 | -0.046 | 36.2
19.5 | 1.628 | 0.04868 | -0.047 | 33.437
20 | 1.603 | 0.0522 | -0.047 | 30.718

## 114. Re 12M Mach 0.00 (2)
BIGFOIL.COM POLAR EXPORT
NACA63-320 a=0.2
NACA63-320 a=0.2 |  |  |  | Cl Max: | 1.6245 | at alpha= | 19 | deg
XFOIL ncrit=9 |  |  |  | L/D Max: | 149.41 | at alpha= | 5.5 | deg
Re: | 12000000 |  |  | Cd Min: | 0.06568 | at alpha= | 20 | deg
Mach: | 0 |  |  | Cl=0 at alpha= | -1.6582 | deg
|  |  |  | @ Cl=0.1, Cd= | 0.0044502
|  |  |  | @ Cl=0.4, Cd= | 0.0044123
|  |  |  | @ Cl=0.6, Cd= | 0.0047226
alpha (deg) | Cl | Cd | Cm | Cl/Cd
-20 | -1.5133 | 0.04173 | -0.0484 | -36.2641
-19.5 | -1.5012 | 0.03808 | -0.0485 | -39.4223
-19 | -1.4927 | 0.03432 | -0.0482 | -43.4936
-18.5 | -1.5192 | 0.02821 | -0.0464 | -53.8532
-18 | -1.507 | 0.02538 | -0.0449 | -59.3775
-17.5 | -1.4876 | 0.02317 | -0.0435 | -64.2037
-17 | -1.4651 | 0.02123 | -0.0419 | -69.0108
-16.5 | -1.4455 | 0.01925 | -0.0398 | -75.0909
-16 | -1.4226 | 0.01758 | -0.0376 | -80.9215
-15.5 | -1.3962 | 0.01621 | -0.0354 | -86.132
-15 | -1.3682 | 0.01503 | -0.033 | -91.0313
-14.5 | -1.3399 | 0.01399 | -0.0303 | -95.7756
-14 | -1.3151 | 0.01303 | -0.0267 | -100.9286
-13.5 | -1.2961 | 0.01225 | -0.0213 | -105.8041
-13 | -1.2614 | 0.01174 | -0.0183 | -107.4446
-12.5 | -1.2165 | 0.01127 | -0.0169 | -107.9414
-12 | -1.1691 | 0.01083 | -0.0159 | -107.9501
-11.5 | -1.1206 | 0.01037 | -0.0151 | -108.0617
-11 | -1.0695 | 0.00997 | -0.0146 | -107.2718
-10.5 | -1.0168 | 0.00962 | -0.0144 | -105.6965
-10 | -0.9638 | 0.00924 | -0.0143 | -104.3074
-9.5 | -0.909 | 0.00894 | -0.0144 | -101.6779
-9 | -0.854 | 0.0086 | -0.0145 | -99.3023
-8.5 | -0.7978 | 0.00833 | -0.0148 | -95.7743
-8 | -0.7412 | 0.00807 | -0.0152 | -91.8463
-7.5 | -0.684 | 0.00781 | -0.0157 | -87.58
-7 | -0.6267 | 0.00756 | -0.0162 | -82.8968
-6.5 | -0.5688 | 0.0073 | -0.0167 | -77.9178
-6 | -0.5111 | 0.00704 | -0.0173 | -72.5994
-5.5 | -0.4533 | 0.00671 | -0.0179 | -67.5559
-5 | -0.3945 | 0.00648 | -0.0186 | -60.8796
-4.5 | -0.3359 | 0.00622 | -0.0194 | -54.0032
-4 | -0.2766 | 0.00598 | -0.0202 | -46.2542
-3.5 | -0.2176 | 0.00575 | -0.021 | -37.8435
-3 | -0.1581 | 0.0055 | -0.0219 | -28.7455
-2.5 | -0.0997 | 0.00508 | -0.0228 | -19.626
-2 | -0.0415 | 0.00461 | -0.0236 | -9.0022
-1.5 | 0.0192 | 0.00448 | -0.0247 | 4.2857
-1 | 0.08 | 0.00446 | -0.0258 | 17.9372
-0.5 | 0.1412 | 0.00443 | -0.0269 | 31.8736
0 | 0.202 | 0.00441 | -0.028 | 45.805
0.5 | 0.263 | 0.00436 | -0.0291 | 60.3211
1 | 0.3239 | 0.00437 | -0.0303 | 74.119
1.5 | 0.385 | 0.0044 | -0.0314 | 87.5
2 | 0.446 | 0.00445 | -0.0325 | 100.2247
2.5 | 0.5068 | 0.00452 | -0.0336 | 112.1239
3 | 0.567 | 0.00464 | -0.0347 | 122.1983
3.5 | 0.6269 | 0.00479 | -0.0357 | 130.8768
4 | 0.6861 | 0.00499 | -0.0366 | 137.495
4.5 | 0.7448 | 0.00523 | -0.0375 | 142.4092
5 | 0.8031 | 0.00546 | -0.0383 | 147.0879
5.5 | 0.8606 | 0.00576 | -0.0391 | 149.4097
6 | 0.916 | 0.00619 | -0.0395 | 147.9806
6.5 | 0.9685 | 0.00679 | -0.0395 | 142.6362
7 | 1.0194 | 0.00742 | -0.0393 | 137.3854
7.5 | 1.0705 | 0.00794 | -0.0391 | 134.8237
8 | 1.1195 | 0.00851 | -0.0385 | 131.5511
8.5 | 1.1685 | 0.009 | -0.0379 | 129.8333
9 | 1.213 | 0.00959 | -0.0366 | 126.4859
9.5 | 1.255 | 0.01017 | -0.0349 | 123.4022
10 | 1.2787 | 0.01086 | -0.03 | 117.744
10.5 | 1.2894 | 0.01193 | -0.0236 | 108.0805
11 | 1.3071 | 0.01325 | -0.0192 | 98.6491
11.5 | 1.3278 | 0.0147 | -0.0157 | 90.3265
12 | 1.3522 | 0.01613 | -0.013 | 83.8314
12.5 | 1.3753 | 0.01776 | -0.0105 | 77.4381
13 | 1.3962 | 0.0196 | -0.008 | 71.2347
13.5 | 1.4196 | 0.0214 | -0.0061 | 66.3364
14 | 1.4375 | 0.0236 | -0.0039 | 60.911
14.5 | 1.4563 | 0.02588 | -0.0021 | 56.2713
15 | 1.4721 | 0.02843 | -0.0003 | 51.7798
16 | 1.549 | 0.03431 | -0.0065 | 45.1472
16.5 | 1.5782 | 0.03793 | -0.009 | 41.6082
17 | 1.5937 | 0.04135 | -0.0085 | 38.5417
17.5 | 1.6049 | 0.04508 | -0.0079 | 35.6012
18 | 1.6122 | 0.0493 | -0.0075 | 32.7018
18.5 | 1.6193 | 0.05339 | -0.0069 | 30.3296
19 | 1.6245 | 0.05758 | -0.0061 | 28.2129
19.5 | 1.6031 | 0.06113 | 0 | 26.2244
20 | 1.6098 | 0.06568 | -0.0003 | 24.5097

## 115. Re 12M Mach 0.10 (1)
BIGFOIL.COM POLAR EXPORT
NACA63-320 a=0.2
NACA63-320 a=0.2 |  |  |  | Cl Max: | 1.685 | at alpha= | 16.5 | deg
JavaFoil+Calcfoil stall+Eppler ext transition |  |  |  | L/D Max: | 126.484 | at alpha= | 5.5 | deg
Re: | 12000000 |  |  | Cd Min: | 0.00535 | at alpha= | -1.5 | deg
Mach: | 0.1 |  |  | Cl=0 at alpha= | -1.6508 | deg
|  |  |  | @ Cl=0.1, Cd= | 0.0053784
|  |  |  | @ Cl=0.4, Cd= | 0.0056952
|  |  |  | @ Cl=0.6, Cd= | 0.006336
alpha (deg) | Cl | Cd | Cm | Cl/Cd
-20 | -1.153 | 0.07363 | 0 | -15.664
-19.5 | -1.18 | 0.06527 | 0 | -18.075
-19 | -1.197 | 0.06173 | -0.001 | -19.393
-18.5 | -1.222 | 0.05296 | -0.001 | -23.071
-18 | -1.241 | 0.04682 | -0.002 | -26.497
-17.5 | -1.255 | 0.0418 | -0.002 | -30.036
-17 | -1.266 | 0.03744 | -0.003 | -33.824
-16.5 | -1.273 | 0.0336 | -0.003 | -37.898
-16 | -1.276 | 0.03038 | -0.004 | -41.999
-15.5 | -1.274 | 0.02757 | -0.004 | -46.214
-15 | -1.269 | 0.0248 | -0.005 | -51.168
-14.5 | -1.259 | 0.02259 | -0.006 | -55.705
-14 | -1.244 | 0.02063 | -0.006 | -60.298
-13.5 | -1.225 | 0.01905 | -0.007 | -64.279
-13 | -1.201 | 0.01752 | -0.007 | -68.573
-12.5 | -1.181 | 0.01432 | -0.008 | -82.429
-12 | -1.149 | 0.01344 | -0.009 | -85.45
-11.5 | -1.113 | 0.01262 | -0.009 | -88.182
-11 | -1.072 | 0.01186 | -0.01 | -90.385
-10.5 | -1.028 | 0.01124 | -0.011 | -91.394
-10 | -0.982 | 0.01055 | -0.011 | -93.077
-9.5 | -0.933 | 0.01038 | -0.012 | -89.931
-9 | -0.883 | 0.00994 | -0.013 | -88.83
-8.5 | -0.832 | 0.00864 | -0.013 | -96.291
-8 | -0.781 | 0.00881 | -0.014 | -88.611
-7.5 | -0.722 | 0.00851 | -0.015 | -84.929
-7 | -0.663 | 0.00831 | -0.016 | -79.8
-6.5 | -0.603 | 0.00806 | -0.016 | -74.85
-6 | -0.543 | 0.0078 | -0.017 | -69.586
-5.5 | -0.482 | 0.00759 | -0.018 | -63.494
-5 | -0.42 | 0.00706 | -0.018 | -59.553
-4.5 | -0.358 | 0.00689 | -0.019 | -51.977
-4 | -0.296 | 0.00672 | -0.02 | -43.993
-3.5 | -0.233 | 0.00648 | -0.02 | -35.967
-3 | -0.17 | 0.0062 | -0.021 | -27.477
-2.5 | -0.107 | 0.00571 | -0.022 | -18.768
-2 | -0.044 | 0.00547 | -0.023 | -8.086
-1.5 | 0.019 | 0.00535 | -0.023 | 3.566
-1 | 0.082 | 0.00537 | -0.024 | 15.336
-0.5 | 0.146 | 0.0054 | -0.025 | 26.966
0 | 0.209 | 0.00544 | -0.025 | 38.416
0.5 | 0.272 | 0.00549 | -0.026 | 49.563
1 | 0.334 | 0.00555 | -0.027 | 60.25
1.5 | 0.397 | 0.00569 | -0.027 | 69.733
2 | 0.46 | 0.0058 | -0.028 | 79.333
2.5 | 0.522 | 0.00604 | -0.029 | 86.496
3 | 0.585 | 0.00629 | -0.03 | 93.029
3.5 | 0.647 | 0.00648 | -0.03 | 99.834
4 | 0.71 | 0.00672 | -0.031 | 105.595
4.5 | 0.772 | 0.00693 | -0.032 | 111.413
5 | 0.834 | 0.00724 | -0.032 | 115.194
5.5 | 0.888 | 0.00702 | -0.033 | 126.484
6 | 0.944 | 0.00819 | -0.033 | 115.313
6.5 | 0.999 | 0.00897 | -0.034 | 111.389
7 | 1.055 | 0.00967 | -0.034 | 109.119
7.5 | 1.108 | 0.01046 | -0.035 | 105.934
8 | 1.162 | 0.01115 | -0.036 | 104.216
8.5 | 1.214 | 0.01181 | -0.036 | 102.813
9 | 1.264 | 0.01247 | -0.037 | 101.425
9.5 | 1.311 | 0.01407 | -0.037 | 93.139
10 | 1.357 | 0.01521 | -0.038 | 89.243
10.5 | 1.403 | 0.01609 | -0.038 | 87.184
11 | 1.445 | 0.01706 | -0.039 | 84.697
11.5 | 1.485 | 0.01805 | -0.039 | 82.246
12 | 1.522 | 0.01913 | -0.04 | 79.525
12.5 | 1.556 | 0.02037 | -0.04 | 76.356
13 | 1.586 | 0.02167 | -0.041 | 73.203
13.5 | 1.614 | 0.023 | -0.042 | 70.19
14 | 1.637 | 0.02451 | -0.042 | 66.81
14.5 | 1.655 | 0.02608 | -0.043 | 63.465
15 | 1.669 | 0.02774 | -0.043 | 60.172
15.5 | 1.679 | 0.02954 | -0.043 | 56.839
16 | 1.684 | 0.03183 | -0.044 | 52.898
16.5 | 1.685 | 0.03395 | -0.044 | 49.628
17 | 1.682 | 0.03632 | -0.045 | 46.297
17.5 | 1.671 | 0.03884 | -0.045 | 43.037
18 | 1.657 | 0.04124 | -0.046 | 40.184
18.5 | 1.639 | 0.04412 | -0.046 | 37.151
19 | 1.617 | 0.04735 | -0.046 | 34.139
19.5 | 1.591 | 0.05073 | -0.047 | 31.359
20 | 1.562 | 0.05404 | -0.047 | 28.915

## 116. Re 12M Mach 0.10 (2)
BIGFOIL.COM POLAR EXPORT
NACA63-320 a=0.2
NACA63-320 a=0.2 |  |  |  | Cl Max: | 1.6139 | at alpha= | 19 | deg
XFOIL ncrit=9 |  |  |  | L/D Max: | 149.672 | at alpha= | 5.5 | deg
Re: | 12000000 |  |  | Cd Min: | 0.06903 | at alpha= | 20 | deg
Mach: | 0.1 |  |  | Cl=0 at alpha= | -1.6596 | deg
|  |  |  | @ Cl=0.1, Cd= | 0.0044506
|  |  |  | @ Cl=0.4, Cd= | 0.0044119
|  |  |  | @ Cl=0.6, Cd= | 0.0047269
alpha (deg) | Cl | Cd | Cm | Cl/Cd
-20 | -1.4988 | 0.04497 | -0.0499 | -33.3289
-19.5 | -1.4891 | 0.0409 | -0.0503 | -36.4083
-19 | -1.4815 | 0.03682 | -0.0503 | -40.2363
-18.5 | -1.5049 | 0.03062 | -0.0491 | -49.1476
-18 | -1.4966 | 0.0273 | -0.0477 | -54.8205
-17.5 | -1.4855 | 0.0244 | -0.046 | -60.8811
-17 | -1.4637 | 0.02231 | -0.0445 | -65.6074
-16.5 | -1.4422 | 0.02031 | -0.0426 | -71.0094
-16 | -1.4212 | 0.01843 | -0.0403 | -77.1134
-15.5 | -1.3958 | 0.01688 | -0.038 | -82.6896
-15 | -1.3682 | 0.01558 | -0.0356 | -87.8177
-14.5 | -1.3393 | 0.01446 | -0.033 | -92.621
-14 | -1.3127 | 0.01342 | -0.0298 | -97.8167
-13.5 | -1.2898 | 0.01252 | -0.0254 | -103.0192
-13 | -1.2661 | 0.01192 | -0.0203 | -106.2164
-12.5 | -1.2227 | 0.01142 | -0.0185 | -107.0665
-12 | -1.1754 | 0.01097 | -0.0173 | -107.1468
-11.5 | -1.127 | 0.0105 | -0.0163 | -107.3333
-11 | -1.0763 | 0.01007 | -0.0156 | -106.8818
-10.5 | -1.0233 | 0.00972 | -0.0153 | -105.2778
-10 | -0.97 | 0.00932 | -0.015 | -104.0773
-9.5 | -0.9151 | 0.009 | -0.015 | -101.6778
-9 | -0.8596 | 0.00867 | -0.0151 | -99.1465
-8.5 | -0.8032 | 0.00838 | -0.0153 | -95.8473
-8 | -0.7461 | 0.00812 | -0.0156 | -91.8842
-7.5 | -0.6886 | 0.00785 | -0.016 | -87.7197
-7 | -0.6308 | 0.00759 | -0.0165 | -83.1094
-6.5 | -0.5725 | 0.00733 | -0.017 | -78.1037
-6 | -0.5142 | 0.00708 | -0.0176 | -72.6271
-5.5 | -0.4561 | 0.00674 | -0.0182 | -67.6706
-5 | -0.397 | 0.0065 | -0.0188 | -61.0769
-4.5 | -0.338 | 0.00624 | -0.0196 | -54.1667
-4 | -0.2783 | 0.00601 | -0.0204 | -46.3062
-3.5 | -0.2188 | 0.00576 | -0.0212 | -37.9861
-3 | -0.159 | 0.00551 | -0.0221 | -28.8566
-2.5 | -0.1002 | 0.00508 | -0.0229 | -19.7244
-2 | -0.0416 | 0.00461 | -0.0238 | -9.0239
-1.5 | 0.0195 | 0.00449 | -0.0249 | 4.343
-1 | 0.0807 | 0.00446 | -0.0259 | 18.0942
-0.5 | 0.1422 | 0.00443 | -0.0271 | 32.0993
0 | 0.2034 | 0.00442 | -0.0282 | 46.0181
0.5 | 0.2649 | 0.00437 | -0.0293 | 60.6178
1 | 0.3262 | 0.00438 | -0.0304 | 74.4749
1.5 | 0.3878 | 0.0044 | -0.0316 | 88.1364
2 | 0.4491 | 0.00446 | -0.0327 | 100.6951
2.5 | 0.5104 | 0.00453 | -0.0338 | 112.6711
3 | 0.571 | 0.00465 | -0.0349 | 122.7957
3.5 | 0.6313 | 0.00481 | -0.0359 | 131.2474
4 | 0.691 | 0.005 | -0.0368 | 138.2
4.5 | 0.7501 | 0.00525 | -0.0377 | 142.8762
5 | 0.8088 | 0.00548 | -0.0385 | 147.5912
5.5 | 0.8666 | 0.00579 | -0.0392 | 149.6718
6 | 0.9226 | 0.0062 | -0.0396 | 148.8065
6.5 | 0.9755 | 0.0068 | -0.0396 | 143.4559
7 | 1.0262 | 0.00746 | -0.0393 | 137.5603
7.5 | 1.0773 | 0.008 | -0.0389 | 134.6625
8 | 1.1262 | 0.00858 | -0.0382 | 131.2587
8.5 | 1.175 | 0.00908 | -0.0375 | 129.4053
9 | 1.2186 | 0.0097 | -0.036 | 125.6289
9.5 | 1.2596 | 0.01029 | -0.034 | 122.4101
10 | 1.2737 | 0.01107 | -0.0273 | 115.0587
10.5 | 1.2879 | 0.01226 | -0.0218 | 105.0489
11 | 1.3055 | 0.0137 | -0.0175 | 95.292
11.5 | 1.3266 | 0.01522 | -0.0142 | 87.1616
12 | 1.3497 | 0.0168 | -0.0114 | 80.3393
12.5 | 1.374 | 0.01844 | -0.009 | 74.5119
13 | 1.3935 | 0.02045 | -0.0065 | 68.1418
13.5 | 1.4156 | 0.02241 | -0.0044 | 63.1682
14 | 1.434 | 0.02467 | -0.0023 | 58.1273
14.5 | 1.454 | 0.02698 | -0.0007 | 53.8918
15 | 1.4695 | 0.02965 | 0.0011 | 49.5616
15.5 | 1.5095 | 0.03243 | -0.002 | 46.5464
16 | 1.5455 | 0.03587 | -0.0052 | 43.0861
16.5 | 1.5754 | 0.03963 | -0.0078 | 39.7527
17 | 1.59 | 0.04317 | -0.0073 | 36.8311
17.5 | 1.6002 | 0.04707 | -0.0066 | 33.9962
18 | 1.6063 | 0.05142 | -0.0061 | 31.2388
18.5 | 1.6118 | 0.05566 | -0.0054 | 28.958
19 | 1.6139 | 0.06004 | -0.0043 | 26.8804
19.5 | 1.594 | 0.06391 | 0.0011 | 24.9413
20 | 1.5981 | 0.06903 | 0.0004 | 23.1508

## 117. Re 12M Mach 0.25 (1)
BIGFOIL.COM POLAR EXPORT
NACA63-320 a=0.2
NACA63-320 a=0.2 |  |  |  | Cl Max: | 1.624 | at alpha= | 14.5 | deg
JavaFoil+Calcfoil stall+Eppler ext transition |  |  |  | L/D Max: | 121.102 | at alpha= | 5 | deg
Re: | 12000000 |  |  | Cd Min: | 0.00542 | at alpha= | -1 | deg
Mach: | 0.25 |  |  | Cl=0 at alpha= | -1.6539 | deg
|  |  |  | @ Cl=0.1, Cd= | 0.0054269
|  |  |  | @ Cl=0.4, Cd= | 0.0057391
|  |  |  | @ Cl=0.6, Cd= | 0.0064259
alpha (deg) | Cl | Cd | Cm | Cl/Cd
-19 | -0.84 | 0.12233 | -0.001 | -6.868
-18.5 | -0.895 | 0.1086 | -0.001 | -8.238
-18 | -0.943 | 0.09832 | -0.001 | -9.593
-17.5 | -1.021 | 0.06548 | -0.002 | -15.601
-17 | -1.067 | 0.05573 | -0.003 | -19.147
-16.5 | -1.107 | 0.04705 | -0.003 | -23.535
-16 | -1.138 | 0.04136 | -0.004 | -27.522
-15.5 | -1.164 | 0.03574 | -0.004 | -32.571
-15 | -1.182 | 0.03135 | -0.005 | -37.689
-14.5 | -1.192 | 0.02781 | -0.006 | -42.858
-14 | -1.195 | 0.02472 | -0.006 | -48.348
-13.5 | -1.191 | 0.02233 | -0.007 | -53.331
-13 | -1.18 | 0.02019 | -0.008 | -58.452
-12.5 | -1.163 | 0.01843 | -0.008 | -63.073
-12 | -1.146 | 0.01494 | -0.009 | -76.714
-11.5 | -1.117 | 0.01382 | -0.01 | -80.782
-11 | -1.079 | 0.01298 | -0.01 | -83.146
-10.5 | -1.038 | 0.01212 | -0.011 | -85.685
-10 | -0.994 | 0.01138 | -0.012 | -87.353
-9.5 | -0.946 | 0.01115 | -0.012 | -84.855
-9 | -0.897 | 0.01055 | -0.013 | -84.987
-8.5 | -0.845 | 0.0096 | -0.014 | -88.111
-8 | -0.792 | 0.00869 | -0.014 | -91.073
-7.5 | -0.74 | 0.00886 | -0.015 | -83.482
-7 | -0.68 | 0.00857 | -0.016 | -79.365
-6.5 | -0.619 | 0.0083 | -0.017 | -74.538
-6 | -0.557 | 0.00802 | -0.017 | -69.507
-5.5 | -0.495 | 0.00778 | -0.018 | -63.577
-5 | -0.431 | 0.00723 | -0.019 | -59.711
-4.5 | -0.368 | 0.00703 | -0.02 | -52.311
-4 | -0.304 | 0.00686 | -0.02 | -44.316
-3.5 | -0.239 | 0.0066 | -0.021 | -36.285
-3 | -0.175 | 0.0063 | -0.022 | -27.786
-2.5 | -0.11 | 0.006 | -0.022 | -18.355
-2 | -0.045 | 0.00552 | -0.023 | -8.233
-1.5 | 0.02 | 0.00543 | -0.024 | 3.613
-1 | 0.085 | 0.00542 | -0.025 | 15.628
-0.5 | 0.15 | 0.00545 | -0.025 | 27.478
0 | 0.215 | 0.00549 | -0.026 | 39.112
0.5 | 0.28 | 0.00554 | -0.027 | 50.458
1 | 0.343 | 0.00559 | -0.028 | 61.371
1.5 | 0.408 | 0.00576 | -0.028 | 70.858
2 | 0.472 | 0.00589 | -0.029 | 80.142
2.5 | 0.537 | 0.00617 | -0.03 | 86.966
3 | 0.601 | 0.00643 | -0.03 | 93.505
3.5 | 0.665 | 0.00664 | -0.031 | 100.177
4 | 0.729 | 0.00693 | -0.032 | 105.125
4.5 | 0.793 | 0.00716 | -0.033 | 110.687
5 | 0.848 | 0.00701 | -0.033 | 121.102
5.5 | 0.908 | 0.00797 | -0.034 | 113.798
6 | 0.965 | 0.00868 | -0.034 | 111.232
6.5 | 1.022 | 0.00949 | -0.035 | 107.699
7 | 1.078 | 0.01029 | -0.035 | 104.805
7.5 | 1.133 | 0.01115 | -0.036 | 101.566
8 | 1.187 | 0.01191 | -0.036 | 99.667
8.5 | 1.239 | 0.01266 | -0.037 | 97.907
9 | 1.289 | 0.01348 | -0.038 | 95.667
9.5 | 1.335 | 0.01549 | -0.038 | 86.152
10 | 1.381 | 0.01647 | -0.039 | 83.862
10.5 | 1.425 | 0.01747 | -0.039 | 81.569
11 | 1.466 | 0.01865 | -0.04 | 78.599
11.5 | 1.502 | 0.01981 | -0.04 | 75.827
12 | 1.534 | 0.02115 | -0.041 | 72.553
12.5 | 1.563 | 0.0225 | -0.041 | 69.454
13 | 1.586 | 0.02413 | -0.042 | 65.741
13.5 | 1.606 | 0.02576 | -0.042 | 62.334
14 | 1.619 | 0.02748 | -0.043 | 58.916
14.5 | 1.624 | 0.02938 | -0.043 | 55.27
15 | 1.622 | 0.03163 | -0.044 | 51.271
15.5 | 1.613 | 0.03403 | -0.044 | 47.405
16 | 1.598 | 0.03663 | -0.045 | 43.628
16.5 | 1.576 | 0.03936 | -0.045 | 40.039
17 | 1.547 | 0.04278 | -0.046 | 36.152
17.5 | 1.507 | 0.04593 | -0.046 | 32.807
18 | 1.459 | 0.04958 | -0.046 | 29.426
18.5 | 1.403 | 0.0547 | -0.047 | 25.648
19 | 1.343 | 0.05868 | -0.047 | 22.885
19.5 | 1.275 | 0.06472 | -0.047 | 19.701

## 118. Re 12M Mach 0.25 (2)
BIGFOIL.COM POLAR EXPORT
NACA63-320 a=0.2
NACA63-320 a=0.2 |  |  |  | Cl Max: | 1.5516 | at alpha= | 17.5 | deg
XFOIL ncrit=9 |  |  |  | L/D Max: | 152.206 | at alpha= | 6 | deg
Re: | 12000000 |  |  | Cd Min: | 0.08577 | at alpha= | 20 | deg
Mach: | 0.25 |  |  | Cl=0 at alpha= | -1.664 | deg
|  |  |  | @ Cl=0.1, Cd= | 0.0044851
|  |  |  | @ Cl=0.4, Cd= | 0.0044586
|  |  |  | @ Cl=0.6, Cd= | 0.0047166
alpha (deg) | Cl | Cd | Cm | Cl/Cd
-20 | -1.4395 | 0.06217 | -0.0547 | -23.1543
-19.5 | -1.4392 | 0.056 | -0.0566 | -25.7
-19 | -1.4351 | 0.05048 | -0.058 | -28.4291
-18.5 | -1.4317 | 0.04517 | -0.0588 | -31.6958
-18 | -1.4222 | 0.04068 | -0.059 | -34.9607
-17.5 | -1.4151 | 0.03624 | -0.0587 | -39.048
-17 | -1.4031 | 0.03248 | -0.0579 | -43.1989
-16.5 | -1.4167 | 0.02729 | -0.056 | -51.9128
-16 | -1.411 | 0.02383 | -0.0536 | -59.2111
-15.5 | -1.3867 | 0.02164 | -0.0515 | -64.0804
-15 | -1.3633 | 0.01952 | -0.049 | -69.8412
-14.5 | -1.3392 | 0.0176 | -0.0463 | -76.0909
-14 | -1.3101 | 0.01605 | -0.0435 | -81.6262
-13.5 | -1.2791 | 0.01475 | -0.0406 | -86.7186
-13 | -1.2507 | 0.01351 | -0.037 | -92.5759
-12.5 | -1.2248 | 0.01246 | -0.0326 | -98.2986
-12 | -1.2026 | 0.01176 | -0.0265 | -102.2619
-11.5 | -1.1584 | 0.01124 | -0.0238 | -103.0605
-11 | -1.1096 | 0.01071 | -0.022 | -103.6041
-10.5 | -1.058 | 0.01022 | -0.0205 | -103.5225
-10 | -1.0031 | 0.00981 | -0.0196 | -102.2528
-9.5 | -0.948 | 0.00938 | -0.0188 | -101.0661
-9 | -0.8902 | 0.00903 | -0.0185 | -98.5825
-8.5 | -0.8323 | 0.00868 | -0.0182 | -95.8871
-8 | -0.773 | 0.00838 | -0.0181 | -92.2434
-7.5 | -0.7135 | 0.00808 | -0.0182 | -88.3045
-7 | -0.653 | 0.00781 | -0.0184 | -83.6108
-6.5 | -0.5925 | 0.00754 | -0.0187 | -78.5809
-6 | -0.5321 | 0.00725 | -0.0191 | -73.3931
-5.5 | -0.4718 | 0.0069 | -0.0195 | -68.3768
-5 | -0.4109 | 0.00662 | -0.02 | -62.0695
-4.5 | -0.3494 | 0.00634 | -0.0207 | -55.1104
-4 | -0.2875 | 0.00612 | -0.0214 | -46.9771
-3.5 | -0.2258 | 0.00586 | -0.0222 | -38.5324
-3 | -0.1639 | 0.00558 | -0.023 | -29.3728
-2.5 | -0.1034 | 0.00512 | -0.0238 | -20.1953
-2 | -0.0426 | 0.00463 | -0.0246 | -9.2009
-1.5 | 0.0208 | 0.00452 | -0.0257 | 4.6018
-1 | 0.0844 | 0.00449 | -0.0268 | 18.7973
-0.5 | 0.1481 | 0.00447 | -0.028 | 33.132
0 | 0.2117 | 0.00444 | -0.0291 | 47.6802
0.5 | 0.2754 | 0.0044 | -0.0303 | 62.5909
1 | 0.339 | 0.00443 | -0.0314 | 76.5237
1.5 | 0.4031 | 0.00446 | -0.0326 | 90.3812
2 | 0.4666 | 0.00452 | -0.0338 | 103.2301
2.5 | 0.5305 | 0.00458 | -0.0349 | 115.8297
3 | 0.5935 | 0.0047 | -0.036 | 126.2766
3.5 | 0.6562 | 0.00486 | -0.037 | 135.0206
4 | 0.7183 | 0.00506 | -0.0379 | 141.9565
4.5 | 0.7796 | 0.00533 | -0.0386 | 146.2664
5 | 0.8406 | 0.00558 | -0.0393 | 150.6452
5.5 | 0.9 | 0.00595 | -0.0398 | 151.2605
6 | 0.9589 | 0.0063 | -0.0402 | 152.2063
6.5 | 1.0132 | 0.00694 | -0.0398 | 145.9942
7 | 1.0632 | 0.0077 | -0.0389 | 138.0779
7.5 | 1.1139 | 0.00832 | -0.0379 | 133.8822
8 | 1.1612 | 0.00898 | -0.0363 | 129.3096
8.5 | 1.2061 | 0.00959 | -0.0343 | 125.7664
9 | 1.2361 | 0.01029 | -0.0298 | 120.1263
9.5 | 1.2479 | 0.01131 | -0.0228 | 110.336
10 | 1.2652 | 0.01275 | -0.0178 | 99.2314
10.5 | 1.2825 | 0.0145 | -0.0135 | 88.4483
11 | 1.2987 | 0.01653 | -0.0095 | 78.5662
11.5 | 1.3178 | 0.0186 | -0.0063 | 70.8495
12 | 1.3378 | 0.02077 | -0.0035 | 64.4102
12.5 | 1.359 | 0.02301 | -0.0011 | 59.0613
13 | 1.3785 | 0.02547 | 0.0012 | 54.1225
13.5 | 1.3972 | 0.02817 | 0.0032 | 49.5989
14 | 1.4162 | 0.03098 | 0.0049 | 45.7134
14.5 | 1.4322 | 0.03419 | 0.0063 | 41.8894
15.5 | 1.4848 | 0.04131 | 0.0041 | 35.9429
16 | 1.5127 | 0.04579 | 0.0014 | 33.0356
16.5 | 1.5435 | 0.0503 | -0.0016 | 30.6859
17 | 1.549 | 0.05484 | -0.0007 | 28.2458
17.5 | 1.5516 | 0.05948 | 0.0005 | 26.0861
18 | 1.5302 | 0.06348 | 0.0064 | 24.1052
18.5 | 1.5396 | 0.06817 | 0.0063 | 22.5847
19 | 1.5438 | 0.07375 | 0.0054 | 20.9329
19.5 | 1.5467 | 0.07972 | 0.0041 | 19.4017
20 | 1.5513 | 0.08577 | 0.0024 | 18.0867

## 119. Re 12M Mach 0.50 (1)
BIGFOIL.COM POLAR EXPORT
NACA63-320 a=0.2
NACA63-320 a=0.2 |  |  |  | Cl Max: | 1.45 | at alpha= | 10.5 | deg
JavaFoil+Calcfoil stall+Eppler ext transition |  |  |  | L/D Max: | 101.479 | at alpha= | 5.5 | deg
Re: | 12000000 |  |  | Cd Min: | 0.00568 | at alpha= | -1 | deg
Mach: | 0.5 |  |  | Cl=0 at alpha= | -1.6507 | deg
|  |  |  | @ Cl=0.1, Cd= | 0.0056835
|  |  |  | @ Cl=0.4, Cd= | 0.006029
|  |  |  | @ Cl=0.6, Cd= | 0.0066985
alpha (deg) | Cl | Cd | Cm | Cl/Cd
-20 | -1.063 | 0.17117 | 0 | -6.212
-19.5 | -1.033 | 0.16629 | 0 | -6.209
-19 | -1.002 | 0.16598 | -0.001 | -6.037
-18.5 | -0.973 | 0.15824 | -0.001 | -6.146
-18 | -0.949 | 0.14388 | -0.001 | -6.592
-17.5 | -0.92 | 0.13608 | -0.002 | -6.759
-17 | -0.888 | 0.13367 | -0.002 | -6.645
-16.5 | -0.862 | 0.11731 | -0.003 | -7.351
-16 | -0.85 | 0.10136 | -0.003 | -8.382
-15.5 | -0.819 | 0.09683 | -0.004 | -8.46
-15 | -0.787 | 0.09313 | -0.004 | -8.448
-14.5 | -0.746 | 0.10493 | -0.004 | -7.112
-14 | -0.744 | 0.07616 | -0.006 | -9.775
-13.5 | -0.719 | 0.06871 | -0.006 | -10.458
-13 | -0.733 | 0.03948 | -0.008 | -18.568
-12.5 | -0.627 | 0.09134 | -0.005 | -6.861
-12 | -0.608 | 0.07513 | -0.007 | -8.094
-11.5 | -0.569 | 0.08527 | -0.006 | -6.671
-11 | -0.539 | 0.08315 | -0.006 | -6.48
-10.5 | -0.884 | 0.02707 | -0.011 | -32.651
-10 | -0.943 | 0.02052 | -0.012 | -45.952
-9.5 | -0.95 | 0.01544 | -0.013 | -61.567
-9 | -0.926 | 0.01406 | -0.014 | -65.896
-8.5 | -0.89 | 0.01326 | -0.015 | -67.099
-8 | -0.842 | 0.0123 | -0.016 | -68.457
-7.5 | -0.789 | 0.01145 | -0.017 | -68.858
-7 | -0.732 | 0.01073 | -0.017 | -68.187
-6.5 | -0.671 | 0.01009 | -0.018 | -66.555
-6 | -0.609 | 0.00954 | -0.019 | -63.779
-5.5 | -0.544 | 0.00841 | -0.02 | -64.691
-5 | -0.48 | 0.00799 | -0.021 | -60.094
-4.5 | -0.41 | 0.00772 | -0.022 | -53.105
-4 | -0.339 | 0.00744 | -0.023 | -45.544
-3.5 | -0.267 | 0.00717 | -0.023 | -37.268
-3 | -0.195 | 0.00681 | -0.024 | -28.702
-2.5 | -0.123 | 0.0064 | -0.025 | -19.226
-2 | -0.051 | 0.00575 | -0.026 | -8.824
-1.5 | 0.022 | 0.00569 | -0.027 | 3.853
-1 | 0.095 | 0.00568 | -0.028 | 16.664
-0.5 | 0.167 | 0.00573 | -0.028 | 29.178
0 | 0.24 | 0.0058 | -0.029 | 41.42
0.5 | 0.313 | 0.00587 | -0.03 | 53.279
1 | 0.383 | 0.00597 | -0.031 | 64.154
1.5 | 0.455 | 0.00622 | -0.032 | 73.172
2 | 0.527 | 0.00642 | -0.032 | 82.064
2.5 | 0.593 | 0.00661 | -0.033 | 89.7
3 | 0.661 | 0.00747 | -0.034 | 88.5
3.5 | 0.729 | 0.00783 | -0.034 | 93.006
4 | 0.796 | 0.00823 | -0.035 | 96.7
4.5 | 0.863 | 0.00866 | -0.036 | 99.663
5 | 0.929 | 0.00919 | -0.036 | 101.089
5.5 | 0.995 | 0.0098 | -0.037 | 101.479
6 | 1.056 | 0.01114 | -0.038 | 94.77
6.5 | 1.117 | 0.0124 | -0.038 | 90.139
7 | 1.177 | 0.01376 | -0.039 | 85.525
7.5 | 1.234 | 0.01493 | -0.039 | 82.667
8 | 1.288 | 0.01609 | -0.04 | 80.038
8.5 | 1.338 | 0.0174 | -0.041 | 76.89
9 | 1.377 | 0.02052 | -0.041 | 67.108
9.5 | 1.413 | 0.02221 | -0.042 | 63.626
10 | 1.439 | 0.02412 | -0.042 | 59.657
10.5 | 1.45 | 0.02635 | -0.043 | 55.037
11 | 1.432 | 0.02909 | -0.043 | 49.226
11.5 | 1.353 | 0.03251 | -0.044 | 41.61
12 | 0.894 | 0.04082 | -0.044 | 21.892
12.5 | 0.922 | 0.04473 | -0.044 | 20.603
13 | 0.955 | 0.04415 | -0.045 | 21.624
13.5 | 0.981 | 0.04968 | -0.045 | 19.744
14 | 1.012 | 0.05049 | -0.046 | 20.038
14.5 | 1.037 | 0.05696 | -0.046 | 18.198
15 | 1.069 | 0.05622 | -0.047 | 19.018
15.5 | 1.093 | 0.06374 | -0.047 | 17.139

## 120. Re 12M Mach 0.50 (2)
BIGFOIL.COM POLAR EXPORT
NACA63-320 a=0.2
NACA63-320 a=0.2 |  |  |  | Cl Max: | 1.4035 | at alpha= | 17 | deg
XFOIL ncrit=9 |  |  |  | L/D Max: | 160.472 | at alpha= | 5 | deg
Re: | 12000000 |  |  | Cd Min: | 0.16115 | at alpha= | 20 | deg
Mach: | 0.5 |  |  | Cl=0 at alpha= | -1.6833 | deg
|  |  |  | @ Cl=0.1, Cd= | 0.0046609
|  |  |  | @ Cl=0.4, Cd= | 0.0046711
|  |  |  | @ Cl=0.6, Cd= | 0.0048797
alpha (deg) | Cl | Cd | Cm | Cl/Cd
-18 | -0.982 | 0.12789 | -0.0334 | -7.6785
-17.5 | -1.0005 | 0.11603 | -0.0422 | -8.6228
-16 | -1.0731 | 0.08072 | -0.0666 | -13.2941
-15.5 | -1.0984 | 0.07016 | -0.0728 | -15.6556
-15 | -1.1274 | 0.06013 | -0.0779 | -18.7494
-14.5 | -1.1501 | 0.0514 | -0.0809 | -22.3755
-14 | -1.1724 | 0.04347 | -0.0824 | -26.9703
-13.5 | -1.1862 | 0.03678 | -0.082 | -32.2512
-13 | -1.1917 | 0.03112 | -0.0802 | -38.2937
-12.5 | -1.1873 | 0.02656 | -0.0771 | -44.7026
-12 | -1.1726 | 0.02291 | -0.0732 | -51.1829
-11.5 | -1.1465 | 0.02005 | -0.0691 | -57.182
-11 | -1.1143 | 0.01766 | -0.0648 | -63.0974
-10.5 | -1.0787 | 0.01561 | -0.0604 | -69.1031
-10 | -1.0404 | 0.01386 | -0.0559 | -75.0649
-9.5 | -1.0003 | 0.01241 | -0.0512 | -80.6044
-9 | -0.9619 | 0.01124 | -0.0459 | -85.5783
-8.5 | -0.9336 | 0.01042 | -0.0382 | -89.5969
-8 | -0.8758 | 0.00984 | -0.0346 | -89.0041
-7.5 | -0.8128 | 0.00931 | -0.032 | -87.304
-7 | -0.746 | 0.0089 | -0.0301 | -83.8202
-6.5 | -0.6779 | 0.00847 | -0.0287 | -80.0354
-6 | -0.6083 | 0.00811 | -0.0277 | -75.0062
-5.5 | -0.5382 | 0.00775 | -0.0271 | -69.4452
-5 | -0.4696 | 0.00729 | -0.0265 | -64.417
-4.5 | -0.3996 | 0.00691 | -0.0263 | -57.8292
-4 | -0.3282 | 0.00658 | -0.0265 | -49.8784
-3.5 | -0.2567 | 0.00628 | -0.0269 | -40.8758
-3 | -0.1856 | 0.00593 | -0.0274 | -31.2985
-2.5 | -0.1167 | 0.00533 | -0.0278 | -21.8949
-2 | -0.047 | 0.00482 | -0.0285 | -9.751
-1.5 | 0.0272 | 0.0047 | -0.0297 | 5.7872
-1 | 0.1016 | 0.00466 | -0.0309 | 21.8026
-0.5 | 0.1757 | 0.00464 | -0.0321 | 37.8664
0 | 0.2498 | 0.0046 | -0.0334 | 54.3043
0.5 | 0.324 | 0.00462 | -0.0347 | 70.1299
1 | 0.399 | 0.00467 | -0.036 | 85.439
1.5 | 0.4731 | 0.00475 | -0.0372 | 99.6
2 | 0.5483 | 0.00481 | -0.0384 | 113.9917
2.5 | 0.6225 | 0.00491 | -0.0395 | 126.7821
3 | 0.6977 | 0.005 | -0.0406 | 139.54
3.5 | 0.7717 | 0.00516 | -0.0414 | 149.5543
4 | 0.8449 | 0.00539 | -0.042 | 156.7532
4.5 | 0.915 | 0.00578 | -0.042 | 158.3045
5 | 0.9853 | 0.00614 | -0.0419 | 160.4723
5.5 | 1.0518 | 0.00663 | -0.0411 | 158.6425
6 | 1.1174 | 0.00711 | -0.0399 | 157.1589
6.5 | 1.1753 | 0.00775 | -0.0375 | 151.6516
7 | 1.2005 | 0.00888 | -0.0303 | 135.1914
7.5 | 1.191 | 0.01082 | -0.0194 | 110.0739
8 | 1.2 | 0.01321 | -0.0127 | 90.8403
8.5 | 1.2139 | 0.01576 | -0.0072 | 77.0241
9 | 1.2277 | 0.01854 | -0.0023 | 66.219
9.5 | 1.2376 | 0.02174 | 0.0024 | 56.9273
10 | 1.2467 | 0.02521 | 0.0065 | 49.4526
10.5 | 1.2529 | 0.02919 | 0.01 | 42.9222
11 | 1.2461 | 0.03425 | 0.0133 | 36.3825
11.5 | 1.2521 | 0.03885 | 0.0155 | 32.2291
12 | 1.2679 | 0.04308 | 0.0172 | 29.4313
12.5 | 1.2856 | 0.04739 | 0.0185 | 27.1281
13 | 1.3026 | 0.05198 | 0.0194 | 25.0596
13.5 | 1.318 | 0.05689 | 0.02 | 23.1675
14 | 1.3364 | 0.06179 | 0.0203 | 21.6281
14.5 | 1.3507 | 0.06722 | 0.0202 | 20.0937
15 | 1.3653 | 0.07288 | 0.0198 | 18.7335
15.5 | 1.3783 | 0.07887 | 0.019 | 17.4756
16 | 1.3881 | 0.08532 | 0.0178 | 16.2693
16.5 | 1.3973 | 0.09198 | 0.0161 | 15.1913
17 | 1.4035 | 0.0994 | 0.0139 | 14.1197
17.5 | 1.4022 | 0.10784 | 0.0106 | 13.0026
18 | 1.3976 | 0.11699 | 0.0065 | 11.9463
18.5 | 1.3886 | 0.12682 | 0.0015 | 10.9494
19 | 1.3711 | 0.13793 | -0.0049 | 9.9405
19.5 | 1.3539 | 0.14925 | -0.0119 | 9.0714
20 | 1.3338 | 0.16115 | -0.0199 | 8.2768

## 121. Re 14M Mach 0.00 (1)
BIGFOIL.COM POLAR EXPORT
NACA63-320 a=0.2
NACA63-320 a=0.2 |  |  |  | Cl Max: | 1.7 | at alpha= | 17 | deg
JavaFoil+Calcfoil stall+Eppler ext transition |  |  |  | L/D Max: | 120.56 | at alpha= | 5.5 | deg
Re: | 14000000 |  |  | Cd Min: | 0.00536 | at alpha= | -1 | deg
Mach: | 0 |  |  | Cl=0 at alpha= | -1.6508 | deg
|  |  |  | @ Cl=0.1, Cd= | 0.0053657
|  |  |  | @ Cl=0.4, Cd= | 0.0056891
|  |  |  | @ Cl=0.6, Cd= | 0.0063377
alpha (deg) | Cl | Cd | Cm | Cl/Cd
-20 | -1.204 | 0.06623 | 0 | -18.179
-19.5 | -1.227 | 0.05833 | 0 | -21.036
-19 | -1.242 | 0.05449 | -0.001 | -22.793
-18.5 | -1.259 | 0.04864 | -0.001 | -25.88
-18 | -1.276 | 0.04203 | -0.002 | -30.349
-17.5 | -1.285 | 0.03798 | -0.002 | -33.84
-17 | -1.292 | 0.03428 | -0.003 | -37.684
-16.5 | -1.295 | 0.03104 | -0.003 | -41.713
-16 | -1.294 | 0.02809 | -0.004 | -46.068
-15.5 | -1.29 | 0.02524 | -0.004 | -51.129
-15 | -1.282 | 0.02297 | -0.005 | -55.803
-14.5 | -1.268 | 0.02116 | -0.006 | -59.939
-14 | -1.251 | 0.01946 | -0.006 | -64.287
-13.5 | -1.23 | 0.01798 | -0.007 | -68.411
-13 | -1.205 | 0.01656 | -0.007 | -72.805
-12.5 | -1.177 | 0.01534 | -0.008 | -76.677
-12 | -1.15 | 0.01276 | -0.009 | -90.131
-11.5 | -1.114 | 0.01199 | -0.009 | -92.868
-11 | -1.072 | 0.01135 | -0.01 | -94.451
-10.5 | -1.027 | 0.01075 | -0.011 | -95.556
-10 | -0.981 | 0.01014 | -0.011 | -96.724
-9.5 | -0.932 | 0.01005 | -0.012 | -92.694
-9 | -0.883 | 0.0091 | -0.013 | -97.028
-8.5 | -0.834 | 0.00852 | -0.013 | -97.937
-8 | -0.777 | 0.00862 | -0.014 | -90.143
-7.5 | -0.719 | 0.00832 | -0.015 | -86.404
-7 | -0.66 | 0.00808 | -0.016 | -81.716
-6.5 | -0.601 | 0.00783 | -0.016 | -76.754
-6 | -0.54 | 0.00758 | -0.017 | -71.323
-5.5 | -0.479 | 0.00744 | -0.018 | -64.417
-5 | -0.418 | 0.00696 | -0.018 | -60.102
-4.5 | -0.356 | 0.0068 | -0.019 | -52.451
-4 | -0.294 | 0.00663 | -0.02 | -44.37
-3.5 | -0.232 | 0.00644 | -0.02 | -36.039
-3 | -0.169 | 0.00623 | -0.021 | -27.19
-2.5 | -0.107 | 0.00596 | -0.022 | -17.89
-2 | -0.044 | 0.00559 | -0.022 | -7.869
-1.5 | 0.019 | 0.00537 | -0.023 | 3.537
-1 | 0.082 | 0.00536 | -0.024 | 15.281
-0.5 | 0.145 | 0.00538 | -0.025 | 26.953
0 | 0.208 | 0.0054 | -0.025 | 38.509
0.5 | 0.271 | 0.00544 | -0.026 | 49.778
1 | 0.333 | 0.00557 | -0.027 | 59.74
1.5 | 0.395 | 0.00567 | -0.027 | 69.712
2 | 0.458 | 0.00591 | -0.028 | 77.456
2.5 | 0.52 | 0.0061 | -0.029 | 85.172
3 | 0.582 | 0.0063 | -0.029 | 92.337
3.5 | 0.644 | 0.00643 | -0.03 | 100.247
4 | 0.706 | 0.00664 | -0.031 | 106.278
4.5 | 0.768 | 0.00685 | -0.032 | 112.15
5 | 0.83 | 0.00716 | -0.032 | 115.832
5.5 | 0.886 | 0.00735 | -0.033 | 120.56
6 | 0.94 | 0.00832 | -0.033 | 112.926
6.5 | 0.996 | 0.0089 | -0.034 | 111.938
7 | 1.051 | 0.00962 | -0.034 | 109.189
7.5 | 1.105 | 0.01022 | -0.035 | 108.137
8 | 1.159 | 0.01081 | -0.036 | 107.195
8.5 | 1.211 | 0.01141 | -0.036 | 106.126
9 | 1.261 | 0.01213 | -0.037 | 103.993
9.5 | 1.307 | 0.01378 | -0.037 | 94.841
10 | 1.354 | 0.01458 | -0.038 | 92.893
10.5 | 1.4 | 0.01544 | -0.038 | 90.67
11 | 1.443 | 0.01637 | -0.039 | 88.147
11.5 | 1.483 | 0.01727 | -0.039 | 85.878
12 | 1.52 | 0.01836 | -0.04 | 82.833
12.5 | 1.555 | 0.01949 | -0.04 | 79.793
13 | 1.587 | 0.02071 | -0.041 | 76.636
13.5 | 1.616 | 0.02194 | -0.041 | 73.662
14 | 1.641 | 0.02329 | -0.042 | 70.443
14.5 | 1.66 | 0.02486 | -0.042 | 66.785
15 | 1.676 | 0.02644 | -0.043 | 63.372
15.5 | 1.687 | 0.02826 | -0.043 | 59.702
16 | 1.695 | 0.03015 | -0.044 | 56.226
16.5 | 1.699 | 0.03212 | -0.044 | 52.915
17 | 1.7 | 0.03433 | -0.045 | 49.504
17.5 | 1.693 | 0.03662 | -0.045 | 46.231
18 | 1.683 | 0.03913 | -0.046 | 43.003
18.5 | 1.669 | 0.04154 | -0.046 | 40.165
19 | 1.65 | 0.04451 | -0.046 | 37.08
19.5 | 1.629 | 0.04764 | -0.047 | 34.207
20 | 1.606 | 0.05065 | -0.047 | 31.705

## 122. Re 14M Mach 0.00 (2)
BIGFOIL.COM POLAR EXPORT
NACA63-320 a=0.2
NACA63-320 a=0.2 |  |  |  | Cl Max: | 1.6522 | at alpha= | 19.5 | deg
XFOIL ncrit=9 |  |  |  | L/D Max: | 149.652 | at alpha= | 5.5 | deg
Re: | 14000000 |  |  | Cd Min: | 0.06532 | at alpha= | 20 | deg
Mach: | 0 |  |  | Cl=0 at alpha= | -1.6608 | deg
|  |  |  | @ Cl=0.1, Cd= | 0.0043968
|  |  |  | @ Cl=0.4, Cd= | 0.0043345
|  |  |  | @ Cl=0.6, Cd= | 0.0047043
alpha (deg) | Cl | Cd | Cm | Cl/Cd
-20 | -1.5236 | 0.04076 | -0.0484 | -37.3798
-19.5 | -1.5112 | 0.03716 | -0.0485 | -40.6674
-19 | -1.5044 | 0.03329 | -0.0482 | -45.1907
-18.5 | -1.5061 | 0.02907 | -0.047 | -51.8094
-18 | -1.5126 | 0.02495 | -0.0448 | -60.6253
-17.5 | -1.4959 | 0.02258 | -0.0431 | -66.2489
-16.5 | -1.4564 | 0.01861 | -0.0391 | -78.259
-16 | -1.4339 | 0.01696 | -0.0368 | -84.546
-15.5 | -1.409 | 0.01558 | -0.0343 | -90.4365
-15 | -1.3827 | 0.01439 | -0.0315 | -96.0876
-14.5 | -1.3551 | 0.01343 | -0.0285 | -100.901
-14 | -1.3289 | 0.01262 | -0.0248 | -105.3011
-13.5 | -1.3092 | 0.012 | -0.0193 | -109.1
-13 | -1.2688 | 0.01143 | -0.0172 | -111.0061
-12.5 | -1.2233 | 0.01096 | -0.0159 | -111.615
-12 | -1.1746 | 0.01055 | -0.0152 | -111.3365
-11.5 | -1.1245 | 0.01014 | -0.0146 | -110.8974
-11 | -1.0736 | 0.00972 | -0.0141 | -110.4527
-10.5 | -1.0204 | 0.00938 | -0.014 | -108.7846
-10 | -0.9665 | 0.00904 | -0.0139 | -106.9137
-9.5 | -0.912 | 0.00871 | -0.014 | -104.7072
-9 | -0.8562 | 0.00842 | -0.0142 | -101.6865
-8.5 | -0.8001 | 0.00813 | -0.0145 | -98.4133
-8 | -0.743 | 0.00789 | -0.015 | -94.1698
-7.5 | -0.6859 | 0.00763 | -0.0154 | -89.8952
-7 | -0.6281 | 0.00739 | -0.016 | -84.9932
-6.5 | -0.57 | 0.00718 | -0.0166 | -79.3872
-6 | -0.5119 | 0.00691 | -0.0172 | -74.081
-5.5 | -0.4539 | 0.00661 | -0.0178 | -68.6687
-5 | -0.3953 | 0.00637 | -0.0185 | -62.0565
-4.5 | -0.3362 | 0.00613 | -0.0193 | -54.845
-4 | -0.277 | 0.00592 | -0.0202 | -46.7905
-3.5 | -0.2176 | 0.00568 | -0.021 | -38.3099
-3 | -0.1579 | 0.00546 | -0.0219 | -28.9194
-2.5 | -0.0989 | 0.00517 | -0.0228 | -19.1296
-2 | -0.0407 | 0.00463 | -0.0237 | -8.7905
-1.5 | 0.0193 | 0.00447 | -0.0247 | 4.3177
-1 | 0.0803 | 0.0044 | -0.0258 | 18.25
-0.5 | 0.1412 | 0.00439 | -0.0269 | 32.164
0 | 0.2023 | 0.00434 | -0.028 | 46.6129
0.5 | 0.2633 | 0.00433 | -0.0292 | 60.8083
1 | 0.3242 | 0.0043 | -0.0303 | 75.3953
1.5 | 0.3853 | 0.00432 | -0.0314 | 89.1898
2 | 0.4461 | 0.00438 | -0.0326 | 101.8493
2.5 | 0.5068 | 0.00448 | -0.0336 | 113.125
3 | 0.5669 | 0.00461 | -0.0347 | 122.9718
3.5 | 0.6266 | 0.00478 | -0.0357 | 131.0879
4 | 0.686 | 0.00498 | -0.0367 | 137.751
4.5 | 0.7444 | 0.00524 | -0.0375 | 142.0611
5 | 0.8027 | 0.00548 | -0.0383 | 146.4781
5.5 | 0.8605 | 0.00575 | -0.0391 | 149.6522
6 | 0.9152 | 0.00624 | -0.0394 | 146.6667
6.5 | 0.9669 | 0.0069 | -0.0393 | 140.1304
7.5 | 1.0707 | 0.00793 | -0.0391 | 135.0189
8 | 1.1209 | 0.00842 | -0.0387 | 133.1235
8.5 | 1.1697 | 0.00892 | -0.0381 | 131.1323
9 | 1.2168 | 0.00942 | -0.0372 | 129.172
9.5 | 1.2578 | 0.01005 | -0.0354 | 125.1542
10 | 1.2862 | 0.01073 | -0.0313 | 119.8695
10.5 | 1.2953 | 0.01172 | -0.0244 | 110.5205
11 | 1.3154 | 0.01289 | -0.0202 | 102.0481
11.5 | 1.3388 | 0.01418 | -0.0169 | 94.4147
12 | 1.3628 | 0.01558 | -0.014 | 87.4711
12.5 | 1.3863 | 0.01713 | -0.0114 | 80.9282
13 | 1.4102 | 0.01877 | -0.0092 | 75.1305
13.5 | 1.4304 | 0.02072 | -0.0068 | 69.0347
14 | 1.452 | 0.02267 | -0.0049 | 64.0494
14.5 | 1.471 | 0.02488 | -0.003 | 59.1238
15 | 1.4883 | 0.02733 | -0.0012 | 54.4566
15.5 | 1.5055 | 0.02976 | 0.0005 | 50.588
16 | 1.5436 | 0.03278 | -0.0029 | 47.0897
16.5 | 1.5809 | 0.03609 | -0.0063 | 43.8044
17 | 1.6163 | 0.03978 | -0.0099 | 40.631
17.5 | 1.626 | 0.04365 | -0.0093 | 37.2509
18 | 1.6368 | 0.04754 | -0.0089 | 34.43
18.5 | 1.6464 | 0.05151 | -0.0085 | 31.9627
19 | 1.6507 | 0.05596 | -0.008 | 29.4979
19.5 | 1.6522 | 0.06067 | -0.0075 | 27.2326
20 | 1.6486 | 0.06532 | -0.0062 | 25.2388

## 123. Re 14M Mach 0.10 (1)
BIGFOIL.COM POLAR EXPORT
NACA63-320 a=0.2
NACA63-320 a=0.2 |  |  |  | Cl Max: | 1.687 | at alpha= | 16.5 | deg
JavaFoil+Calcfoil stall+Eppler ext transition |  |  |  | L/D Max: | 125.356 | at alpha= | 5.5 | deg
Re: | 14000000 |  |  | Cd Min: | 0.00536 | at alpha= | -1 | deg
Mach: | 0.1 |  |  | Cl=0 at alpha= | -1.6508 | deg
|  |  |  | @ Cl=0.1, Cd= | 0.0053628
|  |  |  | @ Cl=0.4, Cd= | 0.0056905
|  |  |  | @ Cl=0.6, Cd= | 0.0063584
alpha (deg) | Cl | Cd | Cm | Cl/Cd
-20 | -1.154 | 0.0727 | 0 | -15.873
-19.5 | -1.181 | 0.06435 | 0 | -18.345
-19 | -1.201 | 0.05945 | -0.001 | -20.195
-18.5 | -1.226 | 0.05071 | -0.001 | -24.166
-18 | -1.244 | 0.04469 | -0.002 | -27.841
-17.5 | -1.259 | 0.03998 | -0.002 | -31.484
-17 | -1.269 | 0.03616 | -0.003 | -35.08
-16.5 | -1.276 | 0.03246 | -0.003 | -39.3
-16 | -1.278 | 0.02924 | -0.004 | -43.72
-15.5 | -1.277 | 0.02655 | -0.004 | -48.089
-15 | -1.271 | 0.02403 | -0.005 | -52.882
-14.5 | -1.26 | 0.02193 | -0.006 | -57.481
-14 | -1.246 | 0.01998 | -0.006 | -62.365
-13.5 | -1.227 | 0.01836 | -0.007 | -66.806
-13 | -1.203 | 0.01695 | -0.007 | -71.017
-12.5 | -1.176 | 0.01567 | -0.008 | -75.054
-12 | -1.151 | 0.01298 | -0.009 | -88.663
-11.5 | -1.115 | 0.01218 | -0.009 | -91.514
-11 | -1.074 | 0.01152 | -0.01 | -93.217
-10.5 | -1.029 | 0.0109 | -0.011 | -94.44
-10 | -0.983 | 0.01027 | -0.011 | -95.763
-9.5 | -0.935 | 0.01012 | -0.012 | -92.323
-9 | -0.885 | 0.00878 | -0.013 | -100.796
-8.5 | -0.838 | 0.00863 | -0.014 | -97.036
-8 | -0.781 | 0.00829 | -0.014 | -94.162
-7.5 | -0.722 | 0.00834 | -0.015 | -86.631
-7 | -0.663 | 0.00809 | -0.016 | -81.981
-6.5 | -0.603 | 0.0079 | -0.016 | -76.383
-6 | -0.543 | 0.00767 | -0.017 | -70.743
-5.5 | -0.482 | 0.00745 | -0.018 | -64.666
-5 | -0.42 | 0.00698 | -0.018 | -60.167
-4.5 | -0.358 | 0.0068 | -0.019 | -52.707
-4 | -0.296 | 0.00663 | -0.02 | -44.603
-3.5 | -0.233 | 0.00643 | -0.02 | -36.241
-3 | -0.17 | 0.00626 | -0.021 | -27.197
-2.5 | -0.107 | 0.00601 | -0.022 | -17.847
-2 | -0.044 | 0.00565 | -0.023 | -7.824
-1.5 | 0.019 | 0.0054 | -0.023 | 3.537
-1 | 0.082 | 0.00536 | -0.024 | 15.378
-0.5 | 0.146 | 0.00537 | -0.025 | 27.13
0 | 0.209 | 0.00542 | -0.025 | 38.55
0.5 | 0.272 | 0.00547 | -0.026 | 49.744
1 | 0.334 | 0.00557 | -0.027 | 60.022
1.5 | 0.397 | 0.00568 | -0.027 | 69.867
2 | 0.46 | 0.0059 | -0.028 | 77.942
2.5 | 0.522 | 0.0061 | -0.029 | 85.682
3 | 0.585 | 0.00631 | -0.03 | 92.717
3.5 | 0.647 | 0.00651 | -0.03 | 99.424
4 | 0.71 | 0.00665 | -0.031 | 106.755
4.5 | 0.772 | 0.00688 | -0.032 | 112.157
5 | 0.834 | 0.00717 | -0.032 | 116.234
5.5 | 0.888 | 0.00709 | -0.033 | 125.356
6 | 0.944 | 0.0084 | -0.033 | 112.304
6.5 | 1 | 0.009 | -0.034 | 111.132
7 | 1.055 | 0.00972 | -0.035 | 108.566
7.5 | 1.11 | 0.01033 | -0.035 | 107.443
8 | 1.163 | 0.01094 | -0.036 | 106.303
8.5 | 1.215 | 0.01154 | -0.036 | 105.351
9 | 1.266 | 0.0123 | -0.037 | 102.921
9.5 | 1.312 | 0.014 | -0.037 | 93.653
10 | 1.359 | 0.01481 | -0.038 | 91.753
10.5 | 1.405 | 0.01568 | -0.038 | 89.558
11 | 1.447 | 0.01662 | -0.039 | 87.061
11.5 | 1.487 | 0.01755 | -0.039 | 84.73
12 | 1.524 | 0.01866 | -0.04 | 81.651
12.5 | 1.557 | 0.01982 | -0.041 | 78.577
13 | 1.588 | 0.02108 | -0.041 | 75.348
13.5 | 1.616 | 0.02236 | -0.042 | 72.27
14 | 1.64 | 0.02384 | -0.042 | 68.767
14.5 | 1.657 | 0.02537 | -0.043 | 65.329
15 | 1.671 | 0.02701 | -0.043 | 61.864
15.5 | 1.68 | 0.0289 | -0.044 | 58.148
16 | 1.686 | 0.03085 | -0.044 | 54.647
16.5 | 1.687 | 0.03313 | -0.044 | 50.913
17 | 1.684 | 0.03542 | -0.045 | 47.534
17.5 | 1.674 | 0.03769 | -0.045 | 44.414
18 | 1.659 | 0.04019 | -0.046 | 41.289
18.5 | 1.641 | 0.0431 | -0.046 | 38.065
19 | 1.619 | 0.0459 | -0.046 | 35.266
19.5 | 1.593 | 0.04917 | -0.047 | 32.398
20 | 1.564 | 0.05303 | -0.047 | 29.489

## 124. Re 14M Mach 0.10 (2)
BIGFOIL.COM POLAR EXPORT
NACA63-320 a=0.2
NACA63-320 a=0.2 |  |  |  | Cl Max: | 1.6384 | at alpha= | 19 | deg
XFOIL ncrit=9 |  |  |  | L/D Max: | 150.191 | at alpha= | 5.5 | deg
Re: | 14000000 |  |  | Cd Min: | 0.06754 | at alpha= | 20 | deg
Mach: | 0.1 |  |  | Cl=0 at alpha= | -1.6614 | deg
|  |  |  | @ Cl=0.1, Cd= | 0.0043969
|  |  |  | @ Cl=0.4, Cd= | 0.0043397
|  |  |  | @ Cl=0.6, Cd= | 0.004702
alpha (deg) | Cl | Cd | Cm | Cl/Cd
-20 | -1.5135 | 0.04357 | -0.0501 | -34.7372
-19.5 | -1.5021 | 0.03969 | -0.0504 | -37.8458
-19 | -1.4934 | 0.03574 | -0.0503 | -41.7851
-18.5 | -1.4891 | 0.03174 | -0.0496 | -46.9156
-18 | -1.482 | 0.02821 | -0.0484 | -52.5346
-17.5 | -1.4893 | 0.02408 | -0.046 | -61.848
-17 | -1.4783 | 0.02138 | -0.0437 | -69.1441
-16.5 | -1.4557 | 0.01951 | -0.0418 | -74.613
-16 | -1.4317 | 0.01782 | -0.0396 | -80.3423
-15.5 | -1.4069 | 0.01631 | -0.0372 | -86.26
-15 | -1.3822 | 0.01493 | -0.0343 | -92.5787
-14.5 | -1.3544 | 0.01385 | -0.0314 | -97.7906
-14 | -1.3265 | 0.01295 | -0.0281 | -102.4324
-13.5 | -1.3049 | 0.01218 | -0.0231 | -107.1346
-13 | -1.2739 | 0.01162 | -0.0192 | -109.6299
-12.5 | -1.23 | 0.0111 | -0.0175 | -110.8108
-12 | -1.1817 | 0.01067 | -0.0164 | -110.7498
-11.5 | -1.1314 | 0.01026 | -0.0157 | -110.2729
-11 | -1.0804 | 0.00982 | -0.0151 | -110.0204
-10.5 | -1.0272 | 0.00946 | -0.0148 | -108.5835
-10 | -0.9729 | 0.00912 | -0.0146 | -106.6776
-9.5 | -0.9182 | 0.00877 | -0.0146 | -104.6978
-9 | -0.8619 | 0.00848 | -0.0148 | -101.6392
-8.5 | -0.8056 | 0.00818 | -0.015 | -98.4841
-8 | -0.748 | 0.00794 | -0.0154 | -94.2065
-7.5 | -0.6905 | 0.00767 | -0.0158 | -90.0261
-7 | -0.6322 | 0.00743 | -0.0163 | -85.0875
-6.5 | -0.5736 | 0.00721 | -0.0169 | -79.5562
-6 | -0.5151 | 0.00694 | -0.0175 | -74.2219
-5.5 | -0.4568 | 0.00663 | -0.0181 | -68.8989
-5 | -0.3977 | 0.00639 | -0.0188 | -62.2379
-4.5 | -0.3383 | 0.00615 | -0.0195 | -55.0081
-4 | -0.2787 | 0.00593 | -0.0203 | -46.9983
-3.5 | -0.2189 | 0.00569 | -0.0212 | -38.471
-3 | -0.1588 | 0.00547 | -0.0221 | -29.0311
-2.5 | -0.0994 | 0.00518 | -0.023 | -19.1892
-2 | -0.0409 | 0.00464 | -0.0238 | -8.8147
-1.5 | 0.0195 | 0.00447 | -0.0248 | 4.3624
-1 | 0.0809 | 0.0044 | -0.026 | 18.3864
-0.5 | 0.1422 | 0.00439 | -0.0271 | 32.3918
0 | 0.2038 | 0.00435 | -0.0282 | 46.8506
0.5 | 0.2651 | 0.00434 | -0.0293 | 61.0829
1 | 0.3265 | 0.0043 | -0.0305 | 75.9302
1.5 | 0.3881 | 0.00433 | -0.0316 | 89.6305
2 | 0.4493 | 0.00438 | -0.0327 | 102.5799
2.5 | 0.5104 | 0.00449 | -0.0338 | 113.6748
3 | 0.571 | 0.00462 | -0.0349 | 123.5931
3.5 | 0.6311 | 0.00479 | -0.0359 | 131.7537
4 | 0.6909 | 0.00499 | -0.0368 | 138.4569
4.5 | 0.7497 | 0.00525 | -0.0377 | 142.8
5 | 0.8084 | 0.0055 | -0.0385 | 146.9818
5.5 | 0.8666 | 0.00577 | -0.0392 | 150.1906
6 | 0.9217 | 0.00626 | -0.0395 | 147.2364
6.5 | 0.9736 | 0.00693 | -0.0394 | 140.4906
7.5 | 1.0775 | 0.00798 | -0.039 | 135.0251
8 | 1.1275 | 0.0085 | -0.0384 | 132.6471
8.5 | 1.1764 | 0.009 | -0.0377 | 130.7111
9 | 1.2228 | 0.00952 | -0.0366 | 128.4454
9.5 | 1.2625 | 0.01017 | -0.0344 | 124.1396
10 | 1.28 | 0.01091 | -0.0283 | 117.3236
10.5 | 1.2936 | 0.01203 | -0.0225 | 107.5312
11 | 1.3138 | 0.01332 | -0.0184 | 98.6336
11.5 | 1.3371 | 0.0147 | -0.0152 | 90.9592
12 | 1.3619 | 0.01615 | -0.0125 | 84.3282
12.5 | 1.3838 | 0.01787 | -0.0098 | 77.437
13 | 1.4082 | 0.01956 | -0.0076 | 71.9939
13.5 | 1.4281 | 0.02161 | -0.0052 | 66.0851
14 | 1.4487 | 0.02371 | -0.0033 | 61.1008
14.5 | 1.4663 | 0.02614 | -0.0014 | 56.0941
15 | 1.4837 | 0.02871 | 0.0003 | 51.6789
15.5 | 1.5001 | 0.0313 | 0.002 | 47.9265
16 | 1.5383 | 0.03454 | -0.0016 | 44.5368
16.5 | 1.5753 | 0.038 | -0.005 | 41.4553
17 | 1.6095 | 0.04198 | -0.0087 | 38.3397
17.5 | 1.6181 | 0.04601 | -0.008 | 35.1684
18 | 1.6286 | 0.05002 | -0.0076 | 32.559
18.5 | 1.6368 | 0.05414 | -0.0071 | 30.2327
19 | 1.6384 | 0.05892 | -0.0066 | 27.8072
19.5 | 1.6372 | 0.06373 | -0.0058 | 25.6896
20 | 1.6114 | 0.06754 | 0.0006 | 23.8585

## 125. Re 14M Mach 0.25 (1)
BIGFOIL.COM POLAR EXPORT
NACA63-320 a=0.2
NACA63-320 a=0.2 |  |  |  | Cl Max: | 1.626 | at alpha= | 14.5 | deg
JavaFoil+Calcfoil stall+Eppler ext transition |  |  |  | L/D Max: | 121.94 | at alpha= | 5 | deg
Re: | 14000000 |  |  | Cd Min: | 0.0054 | at alpha= | -1.5 | deg
Mach: | 0.25 |  |  | Cl=0 at alpha= | -1.6539 | deg
|  |  |  | @ Cl=0.1, Cd= | 0.0054092
|  |  |  | @ Cl=0.4, Cd= | 0.0057515
|  |  |  | @ Cl=0.6, Cd= | 0.0064366
alpha (deg) | Cl | Cd | Cm | Cl/Cd
-19 | -0.842 | 0.12022 | -0.001 | -7.001
-18.5 | -0.901 | 0.10218 | -0.001 | -8.817
-18 | -0.95 | 0.09231 | -0.001 | -10.294
-17.5 | -1.026 | 0.06216 | -0.002 | -16.507
-17 | -1.073 | 0.05202 | -0.003 | -20.627
-16.5 | -1.112 | 0.04452 | -0.003 | -24.979
-16 | -1.141 | 0.03965 | -0.004 | -28.786
-15.5 | -1.167 | 0.03437 | -0.004 | -33.95
-15 | -1.184 | 0.03019 | -0.005 | -39.217
-14.5 | -1.194 | 0.02681 | -0.006 | -44.553
-14 | -1.197 | 0.0239 | -0.006 | -50.097
-13.5 | -1.193 | 0.02156 | -0.007 | -55.334
-13 | -1.182 | 0.01952 | -0.008 | -60.561
-12.5 | -1.165 | 0.01779 | -0.008 | -65.462
-12 | -1.141 | 0.01636 | -0.009 | -69.773
-11.5 | -1.119 | 0.01342 | -0.01 | -83.333
-11 | -1.081 | 0.0126 | -0.01 | -85.792
-10.5 | -1.04 | 0.01171 | -0.011 | -88.775
-10 | -0.995 | 0.01102 | -0.012 | -90.333
-9.5 | -0.948 | 0.01044 | -0.012 | -90.792
-9 | -0.899 | 0.01026 | -0.013 | -87.549
-8.5 | -0.847 | 0.00932 | -0.014 | -90.875
-8 | -0.794 | 0.00881 | -0.015 | -90.204
-7.5 | -0.74 | 0.00871 | -0.015 | -84.991
-7 | -0.68 | 0.00832 | -0.016 | -81.74
-6.5 | -0.619 | 0.00813 | -0.017 | -76.15
-6 | -0.557 | 0.00789 | -0.017 | -70.615
-5.5 | -0.495 | 0.00764 | -0.018 | -64.778
-5 | -0.431 | 0.00714 | -0.019 | -60.409
-4.5 | -0.368 | 0.00693 | -0.02 | -53.075
-4 | -0.304 | 0.00676 | -0.02 | -44.932
-3.5 | -0.239 | 0.00659 | -0.021 | -36.349
-3 | -0.175 | 0.00638 | -0.022 | -27.431
-2.5 | -0.11 | 0.00611 | -0.022 | -18.04
-2 | -0.045 | 0.00567 | -0.023 | -8.011
-1.5 | 0.02 | 0.0054 | -0.024 | 3.629
-1 | 0.085 | 0.0054 | -0.025 | 15.674
-0.5 | 0.15 | 0.00544 | -0.025 | 27.509
0 | 0.215 | 0.00547 | -0.026 | 39.245
0.5 | 0.28 | 0.00552 | -0.027 | 50.664
1 | 0.343 | 0.00562 | -0.028 | 61.127
1.5 | 0.408 | 0.00577 | -0.028 | 70.682
2 | 0.472 | 0.00602 | -0.029 | 78.49
2.5 | 0.537 | 0.00622 | -0.03 | 86.26
3 | 0.601 | 0.00644 | -0.03 | 93.239
3.5 | 0.665 | 0.00667 | -0.031 | 99.74
4 | 0.729 | 0.00685 | -0.032 | 106.436
4.5 | 0.793 | 0.00715 | -0.033 | 110.851
5 | 0.849 | 0.00696 | -0.033 | 121.94
5.5 | 0.907 | 0.00809 | -0.034 | 112.166
6 | 0.965 | 0.00884 | -0.034 | 109.121
6.5 | 1.022 | 0.00951 | -0.035 | 107.461
7 | 1.079 | 0.01032 | -0.035 | 104.537
7.5 | 1.134 | 0.011 | -0.036 | 103.037
8 | 1.188 | 0.01168 | -0.036 | 101.707
8.5 | 1.241 | 0.01237 | -0.037 | 100.323
9 | 1.289 | 0.0139 | -0.038 | 92.714
9.5 | 1.337 | 0.01512 | -0.038 | 88.41
10 | 1.383 | 0.01601 | -0.039 | 86.382
10.5 | 1.427 | 0.01699 | -0.039 | 84.006
11 | 1.467 | 0.01813 | -0.04 | 80.937
11.5 | 1.504 | 0.01932 | -0.04 | 77.839
12 | 1.536 | 0.02059 | -0.041 | 74.593
12.5 | 1.565 | 0.02191 | -0.041 | 71.423
13 | 1.588 | 0.0235 | -0.042 | 67.585
13.5 | 1.608 | 0.02506 | -0.042 | 64.148
14 | 1.621 | 0.02676 | -0.043 | 60.564
14.5 | 1.626 | 0.02862 | -0.043 | 56.796
15 | 1.623 | 0.03094 | -0.044 | 52.471
15.5 | 1.615 | 0.03316 | -0.044 | 48.715
16 | 1.6 | 0.03574 | -0.045 | 44.765
16.5 | 1.578 | 0.03844 | -0.045 | 41.045
17 | 1.549 | 0.04153 | -0.046 | 37.295
17.5 | 1.508 | 0.04488 | -0.046 | 33.607
18 | 1.461 | 0.04813 | -0.046 | 30.357
18.5 | 1.405 | 0.05348 | -0.047 | 26.26
19 | 1.344 | 0.05783 | -0.047 | 23.235
19.5 | 1.277 | 0.06312 | -0.047 | 20.229

## 126. Re 14M Mach 0.25 (2)
BIGFOIL.COM POLAR EXPORT
NACA63-320 a=0.2
NACA63-320 a=0.2 |  |  |  | Cl Max: | 1.5741 | at alpha= | 16 | deg
XFOIL ncrit=9 |  |  |  | L/D Max: | 152.301 | at alpha= | 5.5 | deg
Re: | 14000000 |  |  | Cd Min: | 0.06058 | at alpha= | -20 | deg
Mach: | 0.25 |  |  | Cl=0 at alpha= | -1.6664 | deg
|  |  |  | @ Cl=0.1, Cd= | 0.0044276
|  |  |  | @ Cl=0.4, Cd= | 0.004378
|  |  |  | @ Cl=0.6, Cd= | 0.0046774
alpha (deg) | Cl | Cd | Cm | Cl/Cd
-20 | -1.4548 | 0.06058 | -0.0554 | -24.0145
-19.5 | -1.4609 | 0.0538 | -0.0576 | -27.1543
-19 | -1.452 | 0.04885 | -0.0586 | -29.7236
-18.5 | -1.4489 | 0.04359 | -0.0592 | -33.2393
-18 | -1.4377 | 0.03932 | -0.0593 | -36.5641
-17.5 | -1.4244 | 0.03546 | -0.0589 | -40.1692
-17 | -1.4139 | 0.0316 | -0.058 | -44.7437
-16.5 | -1.4021 | 0.02816 | -0.0565 | -49.7905
-16 | -1.4195 | 0.02325 | -0.0534 | -61.0538
-15.5 | -1.396 | 0.02106 | -0.0511 | -66.2868
-15 | -1.376 | 0.0188 | -0.0484 | -73.1915
-14.5 | -1.3513 | 0.01695 | -0.0455 | -79.7227
-14 | -1.3252 | 0.01534 | -0.0424 | -86.3885
-13.5 | -1.2943 | 0.0141 | -0.0392 | -91.7943
-13 | -1.2633 | 0.01305 | -0.0357 | -96.8046
-12.5 | -1.2393 | 0.01206 | -0.0307 | -102.7612
-12 | -1.2131 | 0.01146 | -0.0251 | -105.8551
-11.5 | -1.1664 | 0.01091 | -0.0228 | -106.9111
-11 | -1.1152 | 0.01046 | -0.0212 | -106.6157
-10.5 | -1.0628 | 0.00997 | -0.0199 | -106.5998
-10 | -1.0077 | 0.00956 | -0.019 | -105.4079
-9.5 | -0.9514 | 0.00915 | -0.0184 | -103.9781
-9 | -0.8937 | 0.00881 | -0.018 | -101.4415
-8.5 | -0.8348 | 0.00849 | -0.0178 | -98.3274
-8 | -0.7756 | 0.00817 | -0.0178 | -94.9327
-7.5 | -0.7155 | 0.0079 | -0.0179 | -90.5696
-7 | -0.655 | 0.00763 | -0.0182 | -85.8453
-6.5 | -0.5942 | 0.00738 | -0.0185 | -80.5149
-6 | -0.5331 | 0.00711 | -0.019 | -74.9789
-5.5 | -0.4725 | 0.00682 | -0.0194 | -69.2815
-5 | -0.4114 | 0.00652 | -0.0199 | -63.0982
-4.5 | -0.35 | 0.00624 | -0.0206 | -56.0897
-4 | -0.288 | 0.00603 | -0.0213 | -47.7612
-3.5 | -0.226 | 0.00577 | -0.0221 | -39.1681
-3 | -0.1638 | 0.00556 | -0.023 | -29.4604
-2.5 | -0.1023 | 0.0052 | -0.0238 | -19.6731
-2 | -0.0419 | 0.00466 | -0.0247 | -8.9914
-1.5 | 0.0209 | 0.00449 | -0.0257 | 4.6548
-1 | 0.0846 | 0.00443 | -0.0268 | 19.0971
-0.5 | 0.1482 | 0.00442 | -0.028 | 33.5294
0 | 0.2121 | 0.00437 | -0.0292 | 48.5355
0.5 | 0.2756 | 0.00437 | -0.0303 | 63.0664
1 | 0.3395 | 0.00434 | -0.0315 | 78.2258
1.5 | 0.4032 | 0.00438 | -0.0327 | 92.0548
2 | 0.467 | 0.00443 | -0.0338 | 105.4176
2.5 | 0.5305 | 0.00452 | -0.0349 | 117.3673
3 | 0.5936 | 0.00466 | -0.036 | 127.382
3.5 | 0.656 | 0.00483 | -0.037 | 135.8178
4 | 0.7181 | 0.00505 | -0.0379 | 142.198
4.5 | 0.7793 | 0.00531 | -0.0386 | 146.7608
5 | 0.8402 | 0.0056 | -0.0393 | 150.0357
5.5 | 0.9001 | 0.00591 | -0.0398 | 152.3012
6 | 0.9582 | 0.00634 | -0.0401 | 151.1356
6.5 | 1.0112 | 0.00704 | -0.0396 | 143.6364
7.5 | 1.1142 | 0.00829 | -0.0379 | 134.4029
8 | 1.1624 | 0.0089 | -0.0365 | 130.6067
8.5 | 1.2092 | 0.00947 | -0.0348 | 127.6874
9 | 1.2468 | 0.01013 | -0.0316 | 123.08
9.5 | 1.255 | 0.01107 | -0.0237 | 113.3695
10 | 1.2692 | 0.01255 | -0.0182 | 101.1315
10.5 | 1.288 | 0.0142 | -0.0139 | 90.7042
11 | 1.306 | 0.01612 | -0.0101 | 81.0174
11.5 | 1.3276 | 0.01805 | -0.007 | 73.5512
12 | 1.3512 | 0.01998 | -0.0044 | 67.6276
12.5 | 1.3724 | 0.02215 | -0.0018 | 61.9594
13 | 1.3909 | 0.02464 | 0.0006 | 56.4489
13.5 | 1.4106 | 0.02724 | 0.0026 | 51.7841
14 | 1.4306 | 0.02996 | 0.0043 | 47.7503
14.5 | 1.4466 | 0.03308 | 0.0059 | 43.7304
15 | 1.4648 | 0.03618 | 0.0072 | 40.4865
15.5 | 1.4773 | 0.03967 | 0.0086 | 37.2397
16 | 1.5741 | 0.0449 | -0.0074 | 35.0579

## 127. Re 14M Mach 0.50 (1)
BIGFOIL.COM POLAR EXPORT
NACA63-320 a=0.2
NACA63-320 a=0.2 |  |  |  | Cl Max: | 1.452 | at alpha= | 10.5 | deg
JavaFoil+Calcfoil stall+Eppler ext transition |  |  |  | L/D Max: | 101.898 | at alpha= | 5 | deg
Re: | 14000000 |  |  | Cd Min: | 0.0057 | at alpha= | -1.5 | deg
Mach: | 0.5 |  |  | Cl=0 at alpha= | -1.6507 | deg
|  |  |  | @ Cl=0.1, Cd= | 0.0057
|  |  |  | @ Cl=0.4, Cd= | 0.0060578
|  |  |  | @ Cl=0.6, Cd= | 0.0067572
alpha (deg) | Cl | Cd | Cm | Cl/Cd
-20 | -1.061 | 0.18269 | 0 | -5.808
-19.5 | -1.031 | 0.17825 | 0 | -5.785
-19 | -1.002 | 0.17317 | -0.001 | -5.785
-18.5 | -0.972 | 0.16737 | -0.001 | -5.808
-18 | -0.947 | 0.15382 | -0.001 | -6.154
-17.5 | -0.917 | 0.14732 | -0.002 | -6.225
-17 | -0.887 | 0.14357 | -0.002 | -6.175
-16.5 | -0.858 | 0.13164 | -0.002 | -6.519
-16 | -0.852 | 0.09944 | -0.003 | -8.565
-15.5 | -0.833 | 0.0858 | -0.004 | -9.706
-15 | -0.818 | 0.07086 | -0.005 | -11.543
-14.5 | -0.748 | 0.10341 | -0.004 | -7.23
-14 | -0.768 | 0.06036 | -0.006 | -12.729
-13.5 | -0.75 | 0.04945 | -0.007 | -15.162
-13 | -0.739 | 0.0362 | -0.008 | -20.415
-12.5 | -0.627 | 0.09003 | -0.005 | -6.97
-12 | -0.608 | 0.07516 | -0.007 | -8.086
-11.5 | -0.569 | 0.08536 | -0.006 | -6.66
-11 | -0.539 | 0.08317 | -0.006 | -6.48
-10.5 | -0.886 | 0.02606 | -0.011 | -34.003
-10 | -0.944 | 0.01988 | -0.013 | -47.509
-9.5 | -0.952 | 0.01495 | -0.013 | -63.693
-9 | -0.928 | 0.01362 | -0.014 | -68.129
-8.5 | -0.891 | 0.01289 | -0.015 | -69.112
-8 | -0.843 | 0.01193 | -0.016 | -70.671
-7.5 | -0.79 | 0.01116 | -0.017 | -70.809
-7 | -0.733 | 0.01044 | -0.018 | -70.185
-6.5 | -0.672 | 0.00983 | -0.018 | -68.379
-6 | -0.61 | 0.00929 | -0.019 | -65.609
-5.5 | -0.545 | 0.00859 | -0.02 | -63.46
-5 | -0.48 | 0.0083 | -0.021 | -57.881
-4.5 | -0.41 | 0.00762 | -0.022 | -53.794
-4 | -0.339 | 0.00732 | -0.023 | -46.315
-3.5 | -0.267 | 0.00707 | -0.023 | -37.816
-3 | -0.195 | 0.00683 | -0.024 | -28.6
-2.5 | -0.123 | 0.00653 | -0.025 | -18.844
-2 | -0.051 | 0.00621 | -0.026 | -8.18
-1.5 | 0.022 | 0.0057 | -0.027 | 3.846
-1 | 0.095 | 0.0057 | -0.028 | 16.613
-0.5 | 0.167 | 0.0057 | -0.028 | 29.37
0 | 0.24 | 0.00575 | -0.029 | 41.783
0.5 | 0.313 | 0.0058 | -0.03 | 53.913
1 | 0.383 | 0.00602 | -0.031 | 63.624
1.5 | 0.455 | 0.00618 | -0.032 | 73.642
2 | 0.527 | 0.00664 | -0.032 | 79.433
2.5 | 0.593 | 0.00668 | -0.033 | 88.85
3 | 0.661 | 0.00743 | -0.034 | 88.966
3.5 | 0.729 | 0.00779 | -0.034 | 93.613
4 | 0.797 | 0.00811 | -0.035 | 98.201
4.5 | 0.864 | 0.00861 | -0.036 | 100.328
5 | 0.93 | 0.00912 | -0.036 | 101.898
5.5 | 0.994 | 0.01018 | -0.037 | 97.567
6 | 1.056 | 0.01126 | -0.038 | 93.83
6.5 | 1.118 | 0.0125 | -0.038 | 89.426
7 | 1.178 | 0.01357 | -0.039 | 86.829
7.5 | 1.235 | 0.01467 | -0.039 | 84.201
8 | 1.289 | 0.01579 | -0.04 | 81.671
8.5 | 1.336 | 0.01851 | -0.041 | 72.175
9 | 1.379 | 0.02 | -0.041 | 68.957
9.5 | 1.415 | 0.02165 | -0.042 | 65.367
10 | 1.44 | 0.02349 | -0.042 | 61.32
10.5 | 1.452 | 0.02571 | -0.043 | 56.471
11 | 1.433 | 0.02842 | -0.043 | 50.436
11.5 | 1.354 | 0.03153 | -0.044 | 42.948
12 | 0.895 | 0.03961 | -0.044 | 22.603
12.5 | 0.923 | 0.04344 | -0.044 | 21.242
13 | 0.956 | 0.04279 | -0.045 | 22.346
13.5 | 0.982 | 0.04838 | -0.046 | 20.296
14 | 1.014 | 0.04893 | -0.046 | 20.717
14.5 | 1.039 | 0.05497 | -0.046 | 18.893
15 | 1.067 | 0.05726 | -0.047 | 18.64
15.5 | 1.09 | 0.0649 | -0.047 | 16.804

## 128. Re 14M Mach 0.50 (2)
BIGFOIL.COM POLAR EXPORT
NACA63-320 a=0.2
NACA63-320 a=0.2 |  |  |  | Cl Max: | 1.424 | at alpha= | 17.5 | deg
XFOIL ncrit=9 |  |  |  | L/D Max: | 160.948 | at alpha= | 5 | deg
Re: | 14000000 |  |  | Cd Min: | 0.15933 | at alpha= | 20 | deg
Mach: | 0.5 |  |  | Cl=0 at alpha= | -1.6863 | deg
|  |  |  | @ Cl=0.1, Cd= | 0.0045907
|  |  |  | @ Cl=0.4, Cd= | 0.0045806
|  |  |  | @ Cl=0.6, Cd= | 0.0047684
alpha (deg) | Cl | Cd | Cm | Cl/Cd
-18 | -0.9943 | 0.12634 | -0.035 | -7.87
-17.5 | -1.0121 | 0.1146 | -0.0436 | -8.8316
-17 | -1.033 | 0.10284 | -0.0521 | -10.0447
-16.5 | -1.0561 | 0.09119 | -0.0602 | -11.5813
-16 | -1.0829 | 0.07973 | -0.0678 | -13.5821
-15.5 | -1.1069 | 0.06944 | -0.0738 | -15.9404
-15 | -1.1403 | 0.05909 | -0.079 | -19.2977
-14.5 | -1.1668 | 0.05009 | -0.0819 | -23.2941
-14 | -1.1925 | 0.04205 | -0.0833 | -28.3591
-13.5 | -1.2072 | 0.03542 | -0.0827 | -34.0824
-13 | -1.2137 | 0.02984 | -0.0805 | -40.6736
-12.5 | -1.2092 | 0.0254 | -0.0771 | -47.6063
-12 | -1.194 | 0.02184 | -0.073 | -54.6703
-11.5 | -1.1667 | 0.01908 | -0.0686 | -61.1478
-11 | -1.132 | 0.01684 | -0.0641 | -67.2209
-10.5 | -1.0937 | 0.01494 | -0.0597 | -73.2062
-10 | -1.0559 | 0.01323 | -0.055 | -79.811
-9.5 | -1.016 | 0.01187 | -0.05 | -85.5939
-9 | -0.9816 | 0.01076 | -0.0438 | -91.2268
-8.5 | -0.9428 | 0.01015 | -0.0372 | -92.8867
-8 | -0.8834 | 0.00955 | -0.0338 | -92.5026
-7.5 | -0.8182 | 0.00909 | -0.0313 | -90.011
-7 | -0.7508 | 0.00865 | -0.0295 | -86.7977
-6.5 | -0.6814 | 0.00827 | -0.0282 | -82.3942
-6 | -0.611 | 0.00794 | -0.0274 | -76.9521
-5.5 | -0.5403 | 0.00758 | -0.0268 | -71.2797
-5 | -0.4706 | 0.0072 | -0.0264 | -65.3611
-4.5 | -0.401 | 0.00675 | -0.0262 | -59.4074
-4 | -0.329 | 0.00646 | -0.0264 | -50.9288
-3.5 | -0.2573 | 0.00618 | -0.0268 | -41.6343
-3 | -0.1853 | 0.00587 | -0.0274 | -31.5673
-2.5 | -0.1154 | 0.00541 | -0.0279 | -21.3309
-2 | -0.0463 | 0.00478 | -0.0286 | -9.6862
-1.5 | 0.0275 | 0.00462 | -0.0297 | 5.9524
-1 | 0.1017 | 0.00459 | -0.0309 | 22.1569
-0.5 | 0.1762 | 0.00455 | -0.0322 | 38.7253
0 | 0.2501 | 0.00456 | -0.0334 | 54.8465
0.5 | 0.3246 | 0.00451 | -0.0347 | 71.9734
1 | 0.3991 | 0.00458 | -0.036 | 87.1397
1.5 | 0.474 | 0.00463 | -0.0373 | 102.3758
2 | 0.5488 | 0.0047 | -0.0385 | 116.766
2.5 | 0.6236 | 0.0048 | -0.0396 | 129.9167
3 | 0.6982 | 0.00491 | -0.0406 | 142.1996
3.5 | 0.7726 | 0.00507 | -0.0415 | 152.3866
4 | 0.8447 | 0.00536 | -0.042 | 157.5933
4.5 | 0.9153 | 0.00574 | -0.0421 | 159.4599
5 | 0.985 | 0.00612 | -0.0419 | 160.9477
6 | 1.1181 | 0.00705 | -0.0401 | 158.5957
6.5 | 1.1743 | 0.00776 | -0.0374 | 151.3273
7 | 1.1901 | 0.00895 | -0.0287 | 132.9721
7.5 | 1.1884 | 0.01086 | -0.0191 | 109.4291
8 | 1.2045 | 0.01298 | -0.0131 | 92.7966
8.5 | 1.2163 | 0.0156 | -0.0073 | 77.9679
9 | 1.234 | 0.01822 | -0.0026 | 67.7278
9.5 | 1.2483 | 0.02116 | 0.0019 | 58.9934
10 | 1.2532 | 0.02482 | 0.0063 | 50.4915
10.5 | 1.2564 | 0.02891 | 0.01 | 43.459
11 | 1.2545 | 0.03364 | 0.0132 | 37.2919
11.5 | 1.2648 | 0.03799 | 0.0155 | 33.293
12 | 1.2824 | 0.04204 | 0.0172 | 30.5043
12.5 | 1.2995 | 0.04635 | 0.0186 | 28.0367
13 | 1.317 | 0.05087 | 0.0197 | 25.8895
13.5 | 1.335 | 0.05554 | 0.0204 | 24.0367
14 | 1.3519 | 0.06051 | 0.0208 | 22.3418
14.5 | 1.3665 | 0.06587 | 0.0208 | 20.7454
15 | 1.3822 | 0.07141 | 0.0205 | 19.3558
15.5 | 1.3948 | 0.07742 | 0.0197 | 18.016
16 | 1.4068 | 0.08372 | 0.0186 | 16.8036
16.5 | 1.4161 | 0.09037 | 0.0172 | 15.67
17 | 1.4225 | 0.09742 | 0.0153 | 14.6017
17.5 | 1.424 | 0.10552 | 0.0124 | 13.4951
18 | 1.4193 | 0.11459 | 0.0084 | 12.3859
18.5 | 1.406 | 0.12486 | 0.0032 | 11.2606
19 | 1.3894 | 0.13579 | -0.003 | 10.232
19.5 | 1.3687 | 0.14748 | -0.0103 | 9.2806
20 | 1.3485 | 0.15933 | -0.0181 | 8.4636

## 129. Re 16M Mach 0.00 (1)
BIGFOIL.COM POLAR EXPORT
NACA63-320 a=0.2
NACA63-320 a=0.2 |  |  |  | Cl Max: | 1.701 | at alpha= | 16.5 | deg
JavaFoil+Calcfoil stall+Eppler ext transition |  |  |  | L/D Max: | 117.787 | at alpha= | 5.5 | deg
Re: | 16000000 |  |  | Cd Min: | 0.00534 | at alpha= | -0.5 | deg
Mach: | 0 |  |  | Cl=0 at alpha= | -1.6508 | deg
|  |  |  | @ Cl=0.1, Cd= | 0.0053686
|  |  |  | @ Cl=0.4, Cd= | 0.0058095
|  |  |  | @ Cl=0.6, Cd= | 0.0062952
alpha (deg) | Cl | Cd | Cm | Cl/Cd
-20 | -1.208 | 0.0637 | 0 | -18.955
-19.5 | -1.228 | 0.05729 | 0 | -21.441
-19 | -1.245 | 0.05282 | -0.001 | -23.561
-18.5 | -1.261 | 0.04715 | -0.001 | -26.75
-18 | -1.278 | 0.04058 | -0.002 | -31.505
-17.5 | -1.288 | 0.03659 | -0.002 | -35.205
-17 | -1.294 | 0.03328 | -0.003 | -38.888
-16.5 | -1.297 | 0.03002 | -0.003 | -43.208
-16 | -1.296 | 0.02728 | -0.004 | -47.508
-15.5 | -1.292 | 0.02451 | -0.004 | -52.732
-15 | -1.283 | 0.02249 | -0.005 | -57.053
-14.5 | -1.27 | 0.02062 | -0.006 | -61.587
-14 | -1.253 | 0.01896 | -0.006 | -66.063
-13.5 | -1.232 | 0.01744 | -0.007 | -70.654
-13 | -1.207 | 0.01608 | -0.007 | -75.054
-12.5 | -1.179 | 0.01489 | -0.008 | -79.124
-12 | -1.152 | 0.01236 | -0.009 | -93.161
-11.5 | -1.115 | 0.0117 | -0.009 | -95.298
-11 | -1.074 | 0.01102 | -0.01 | -97.464
-10.5 | -1.029 | 0.01048 | -0.011 | -98.181
-10 | -0.982 | 0.00989 | -0.011 | -99.342
-9.5 | -0.934 | 0.00852 | -0.012 | -109.674
-9 | -0.89 | 0.00914 | -0.013 | -97.359
-8.5 | -0.834 | 0.00837 | -0.013 | -99.719
-8 | -0.777 | 0.00804 | -0.014 | -96.671
-7.5 | -0.719 | 0.00773 | -0.015 | -93.016
-7 | -0.66 | 0.00793 | -0.016 | -83.227
-6.5 | -0.601 | 0.00767 | -0.016 | -78.267
-6 | -0.54 | 0.00748 | -0.017 | -72.247
-5.5 | -0.479 | 0.00732 | -0.018 | -65.51
-5 | -0.418 | 0.00688 | -0.018 | -60.782
-4.5 | -0.356 | 0.0067 | -0.019 | -53.219
-4 | -0.294 | 0.00655 | -0.02 | -44.94
-3.5 | -0.232 | 0.00642 | -0.02 | -36.123
-3 | -0.169 | 0.00624 | -0.021 | -27.156
-2.5 | -0.107 | 0.00606 | -0.022 | -17.618
-2 | -0.044 | 0.00585 | -0.022 | -7.523
-1.5 | 0.019 | 0.00553 | -0.023 | 3.433
-1 | 0.082 | 0.00538 | -0.024 | 15.244
-0.5 | 0.145 | 0.00534 | -0.025 | 27.148
0 | 0.208 | 0.00539 | -0.025 | 38.588
0.5 | 0.271 | 0.00547 | -0.026 | 49.532
1 | 0.333 | 0.00554 | -0.027 | 60.033
1.5 | 0.395 | 0.0058 | -0.027 | 68.142
2 | 0.458 | 0.00592 | -0.028 | 77.224
2.5 | 0.52 | 0.00612 | -0.029 | 84.98
3 | 0.582 | 0.00624 | -0.029 | 93.274
3.5 | 0.644 | 0.00643 | -0.03 | 100.186
4 | 0.706 | 0.00662 | -0.031 | 106.687
4.5 | 0.768 | 0.00685 | -0.032 | 112.177
5 | 0.83 | 0.00718 | -0.032 | 115.541
5.5 | 0.885 | 0.00751 | -0.033 | 117.787
6 | 0.94 | 0.00836 | -0.033 | 112.54
6.5 | 0.996 | 0.00895 | -0.034 | 111.308
7 | 1.052 | 0.00954 | -0.034 | 110.203
7.5 | 1.106 | 0.0101 | -0.035 | 109.547
8 | 1.16 | 0.01064 | -0.036 | 109.013
8.5 | 1.212 | 0.0112 | -0.036 | 108.243
9 | 1.26 | 0.01248 | -0.037 | 101.033
9.5 | 1.309 | 0.01348 | -0.037 | 97.066
10 | 1.356 | 0.01426 | -0.038 | 95.111
10.5 | 1.402 | 0.01507 | -0.038 | 93.017
11 | 1.445 | 0.01597 | -0.039 | 90.489
11.5 | 1.485 | 0.01686 | -0.039 | 88.092
12 | 1.522 | 0.01792 | -0.04 | 84.94
12.5 | 1.557 | 0.01902 | -0.04 | 81.866
13 | 1.589 | 0.02023 | -0.041 | 78.536
13.5 | 1.618 | 0.02144 | -0.041 | 75.451
14 | 1.643 | 0.02275 | -0.042 | 72.201
14.5 | 1.662 | 0.02428 | -0.042 | 68.46
15 | 1.678 | 0.02582 | -0.043 | 64.985
15.5 | 1.689 | 0.02765 | -0.043 | 61.096
16 | 1.697 | 0.02946 | -0.044 | 57.604
16.5 | 1.701 | 0.03146 | -0.044 | 54.075
17 | 1.701 | 0.0336 | -0.045 | 50.629
17.5 | 1.695 | 0.03563 | -0.045 | 47.575
18 | 1.685 | 0.03807 | -0.046 | 44.248
18.5 | 1.67 | 0.04079 | -0.046 | 40.949
19 | 1.653 | 0.04335 | -0.046 | 38.121
19.5 | 1.632 | 0.04642 | -0.047 | 35.146
20 | 1.607 | 0.04986 | -0.047 | 32.226

## 130. Re 16M Mach 0.00 (2)
BIGFOIL.COM POLAR EXPORT
NACA63-320 a=0.2
NACA63-320 a=0.2 |  |  |  | Cl Max: | 1.6736 | at alpha= | 20 | deg
XFOIL ncrit=9 |  |  |  | L/D Max: | 149.895 | at alpha= | 5.5 | deg
Re: | 16000000 |  |  | Cd Min: | 0.06403 | at alpha= | 20 | deg
Mach: | 0 |  |  | Cl=0 at alpha= | -1.6644 | deg
|  |  |  | @ Cl=0.1, Cd= | 0.004384
|  |  |  | @ Cl=0.4, Cd= | 0.004282
|  |  |  | @ Cl=0.6, Cd= | 0.0046923
alpha (deg) | Cl | Cd | Cm | Cl/Cd
-20 | -1.5377 | 0.03945 | -0.0485 | -38.9785
-19.5 | -1.5255 | 0.03588 | -0.0485 | -42.5167
-19 | -1.5126 | 0.0326 | -0.0481 | -46.3988
-18.5 | -1.5077 | 0.02889 | -0.0471 | -52.1876
-18 | -1.4933 | 0.02615 | -0.0458 | -57.1052
-17.5 | -1.4908 | 0.02284 | -0.0435 | -65.2715
-17 | -1.489 | 0.01976 | -0.0405 | -75.3543
-16.5 | -1.4691 | 0.0179 | -0.0382 | -82.0726
-16 | -1.4429 | 0.01649 | -0.036 | -87.5015
-15.5 | -1.4173 | 0.01518 | -0.0335 | -93.3663
-15 | -1.3937 | 0.01394 | -0.0304 | -99.9785
-14.5 | -1.3681 | 0.01297 | -0.0269 | -105.4819
-14 | -1.345 | 0.01223 | -0.0225 | -109.9755
-13.5 | -1.3165 | 0.01173 | -0.0182 | -112.2336
-13 | -1.2739 | 0.01122 | -0.0165 | -113.5383
-12.5 | -1.2284 | 0.01071 | -0.0152 | -114.6965
-12 | -1.1792 | 0.01031 | -0.0145 | -114.3744
-11.5 | -1.1281 | 0.00993 | -0.0141 | -113.6052
-11 | -1.0765 | 0.00954 | -0.0137 | -112.8407
-10.5 | -1.0234 | 0.00917 | -0.0135 | -111.6031
-10 | -0.9689 | 0.00888 | -0.0136 | -109.1104
-9.5 | -0.9143 | 0.00853 | -0.0137 | -107.1864
-9 | -0.8581 | 0.00827 | -0.014 | -103.7606
-8.5 | -0.8019 | 0.00797 | -0.0143 | -100.6148
-8 | -0.7447 | 0.00774 | -0.0148 | -96.2145
-7.5 | -0.6873 | 0.00747 | -0.0152 | -92.008
-7 | -0.6292 | 0.00727 | -0.0158 | -86.5475
-6.5 | -0.571 | 0.00705 | -0.0165 | -80.9929
-6 | -0.5125 | 0.00681 | -0.0171 | -75.257
-5.5 | -0.4544 | 0.00655 | -0.0178 | -69.374
-5 | -0.3957 | 0.00628 | -0.0185 | -63.0096
-4.5 | -0.3367 | 0.00604 | -0.0193 | -55.745
-4 | -0.2772 | 0.00586 | -0.0201 | -47.3038
-3.5 | -0.2176 | 0.00563 | -0.021 | -38.6501
-3 | -0.1579 | 0.00544 | -0.0219 | -29.0257
-2.5 | -0.0983 | 0.00518 | -0.0228 | -18.9768
-2 | -0.04 | 0.00473 | -0.0237 | -8.4567
-1.5 | 0.0196 | 0.00444 | -0.0247 | 4.4144
-1 | 0.0804 | 0.0044 | -0.0258 | 18.2727
-0.5 | 0.1415 | 0.00435 | -0.0269 | 32.5287
0 | 0.2025 | 0.00432 | -0.028 | 46.875
0.5 | 0.2634 | 0.00429 | -0.0292 | 61.3986
1 | 0.3245 | 0.00423 | -0.0303 | 76.7139
1.5 | 0.3853 | 0.00427 | -0.0314 | 90.2342
2 | 0.4464 | 0.00432 | -0.0326 | 103.3333
2.5 | 0.5069 | 0.00441 | -0.0337 | 114.9433
3 | 0.5671 | 0.00457 | -0.0347 | 124.0919
3.5 | 0.6263 | 0.00479 | -0.0357 | 130.7516
4 | 0.6857 | 0.00499 | -0.0366 | 137.4148
4.5 | 0.7441 | 0.00525 | -0.0375 | 141.7333
5 | 0.8023 | 0.00551 | -0.0383 | 145.608
5.5 | 0.8604 | 0.00574 | -0.0391 | 149.8955
6 | 0.9146 | 0.00629 | -0.0393 | 145.4054
7 | 1.019 | 0.00743 | -0.0393 | 137.1467
7.5 | 1.0711 | 0.00788 | -0.0392 | 135.9264
8 | 1.1224 | 0.00833 | -0.0389 | 134.7419
8.5 | 1.1714 | 0.00883 | -0.0383 | 132.6614
9 | 1.2183 | 0.00934 | -0.0374 | 130.439
9.5 | 1.2606 | 0.00995 | -0.0358 | 126.6935
10 | 1.2941 | 0.01061 | -0.0327 | 121.9698
10.5 | 1.3005 | 0.01154 | -0.0251 | 112.695
11 | 1.3223 | 0.01261 | -0.021 | 104.8612
11.5 | 1.3463 | 0.01382 | -0.0177 | 97.4168
12 | 1.3725 | 0.0151 | -0.015 | 90.894
12.5 | 1.3966 | 0.01658 | -0.0124 | 84.234
13 | 1.4203 | 0.0182 | -0.01 | 78.0385
13.5 | 1.4433 | 0.01994 | -0.0078 | 72.3821
14 | 1.4643 | 0.02189 | -0.0057 | 66.8936
14.5 | 1.4811 | 0.02421 | -0.0036 | 61.1772
15 | 1.5003 | 0.0265 | -0.0019 | 56.6151
15.5 | 1.5174 | 0.02907 | -0.0003 | 52.1981
16 | 1.5437 | 0.03175 | -0.001 | 48.6205
17 | 1.6074 | 0.03852 | -0.0062 | 41.729
17.5 | 1.6429 | 0.04252 | -0.0104 | 38.6383
18 | 1.6551 | 0.04624 | -0.01 | 35.7937
18.5 | 1.6647 | 0.05025 | -0.0096 | 33.1284
19 | 1.6662 | 0.05498 | -0.0091 | 30.3056
19.5 | 1.6706 | 0.05953 | -0.0088 | 28.0632
20 | 1.6736 | 0.06403 | -0.0084 | 26.1377

## 131. Re 16M Mach 0.10 (1)
BIGFOIL.COM POLAR EXPORT
NACA63-320 a=0.2
NACA63-320 a=0.2 |  |  |  | Cl Max: | 1.689 | at alpha= | 16.5 | deg
JavaFoil+Calcfoil stall+Eppler ext transition |  |  |  | L/D Max: | 122.688 | at alpha= | 5.5 | deg
Re: | 16000000 |  |  | Cd Min: | 0.00536 | at alpha= | -0.5 | deg
Mach: | 0.1 |  |  | Cl=0 at alpha= | -1.6508 | deg
|  |  |  | @ Cl=0.1, Cd= | 0.0053888
|  |  |  | @ Cl=0.4, Cd= | 0.0058095
|  |  |  | @ Cl=0.6, Cd= | 0.0063314
alpha (deg) | Cl | Cd | Cm | Cl/Cd
-20 | -1.158 | 0.06978 | 0 | -16.595
-19.5 | -1.184 | 0.06186 | 0 | -19.137
-19 | -1.204 | 0.05717 | -0.001 | -21.059
-18.5 | -1.231 | 0.04773 | -0.001 | -25.788
-18 | -1.248 | 0.04266 | -0.002 | -29.26
-17.5 | -1.261 | 0.03862 | -0.002 | -32.663
-17 | -1.271 | 0.03512 | -0.003 | -36.183
-16.5 | -1.278 | 0.03152 | -0.003 | -40.536
-16 | -1.28 | 0.0284 | -0.004 | -45.088
-15.5 | -1.279 | 0.02571 | -0.004 | -49.748
-15 | -1.273 | 0.02327 | -0.005 | -54.708
-14.5 | -1.262 | 0.02124 | -0.006 | -59.427
-14 | -1.248 | 0.01948 | -0.006 | -64.031
-13.5 | -1.228 | 0.01786 | -0.007 | -68.771
-13 | -1.205 | 0.01646 | -0.007 | -73.209
-12.5 | -1.178 | 0.01524 | -0.008 | -77.271
-12 | -1.153 | 0.01257 | -0.009 | -91.653
-11.5 | -1.117 | 0.01189 | -0.009 | -93.917
-11 | -1.075 | 0.01118 | -0.01 | -96.211
-10.5 | -1.031 | 0.01061 | -0.011 | -97.171
-10 | -0.985 | 0.01001 | -0.011 | -98.424
-9.5 | -0.937 | 0.00949 | -0.012 | -98.644
-9 | -0.887 | 0.00896 | -0.013 | -98.954
-8.5 | -0.838 | 0.00848 | -0.014 | -98.815
-8 | -0.781 | 0.00813 | -0.014 | -95.978
-7.5 | -0.722 | 0.00775 | -0.015 | -93.239
-7 | -0.663 | 0.00794 | -0.016 | -83.5
-6.5 | -0.603 | 0.00771 | -0.016 | -78.282
-6 | -0.543 | 0.00755 | -0.017 | -71.909
-5.5 | -0.482 | 0.00735 | -0.018 | -65.533
-5 | -0.42 | 0.00688 | -0.018 | -61.052
-4.5 | -0.358 | 0.00673 | -0.019 | -53.252
-4 | -0.296 | 0.00659 | -0.02 | -44.872
-3.5 | -0.233 | 0.00646 | -0.02 | -36.105
-3 | -0.17 | 0.00627 | -0.021 | -27.142
-2.5 | -0.107 | 0.00608 | -0.022 | -17.63
-2 | -0.044 | 0.00584 | -0.023 | -7.571
-1.5 | 0.019 | 0.00556 | -0.023 | 3.434
-1 | 0.082 | 0.0054 | -0.024 | 15.256
-0.5 | 0.146 | 0.00536 | -0.025 | 27.176
0 | 0.209 | 0.00542 | -0.025 | 38.559
0.5 | 0.272 | 0.00549 | -0.026 | 49.606
1 | 0.334 | 0.00553 | -0.027 | 60.376
1.5 | 0.397 | 0.0058 | -0.027 | 68.442
2 | 0.46 | 0.006 | -0.028 | 76.635
2.5 | 0.522 | 0.0061 | -0.029 | 85.595
3 | 0.585 | 0.0063 | -0.03 | 92.908
3.5 | 0.647 | 0.00643 | -0.03 | 100.676
4 | 0.71 | 0.00662 | -0.031 | 107.132
4.5 | 0.772 | 0.0069 | -0.032 | 111.84
5 | 0.834 | 0.00719 | -0.032 | 115.903
5.5 | 0.888 | 0.00724 | -0.033 | 122.688
6 | 0.944 | 0.00843 | -0.033 | 111.934
6.5 | 1 | 0.00905 | -0.034 | 110.496
7 | 1.056 | 0.00965 | -0.035 | 109.438
7.5 | 1.111 | 0.0102 | -0.035 | 108.83
8 | 1.164 | 0.01076 | -0.036 | 108.25
8.5 | 1.217 | 0.01135 | -0.036 | 107.216
9 | 1.265 | 0.01265 | -0.037 | 100.023
9.5 | 1.313 | 0.01366 | -0.037 | 96.149
10 | 1.361 | 0.01444 | -0.038 | 94.205
10.5 | 1.406 | 0.01529 | -0.038 | 91.943
11 | 1.449 | 0.01621 | -0.039 | 89.359
11.5 | 1.489 | 0.01712 | -0.04 | 86.928
12 | 1.525 | 0.01822 | -0.04 | 83.735
12.5 | 1.559 | 0.01937 | -0.041 | 80.509
13 | 1.59 | 0.0206 | -0.041 | 77.206
13.5 | 1.618 | 0.02184 | -0.042 | 74.069
14 | 1.641 | 0.0232 | -0.042 | 70.761
14.5 | 1.659 | 0.02478 | -0.043 | 66.96
15 | 1.673 | 0.02638 | -0.043 | 63.418
15.5 | 1.682 | 0.02822 | -0.044 | 59.6
16 | 1.687 | 0.03015 | -0.044 | 55.96
16.5 | 1.689 | 0.03224 | -0.044 | 52.379
17 | 1.686 | 0.03449 | -0.045 | 48.877
17.5 | 1.676 | 0.03679 | -0.045 | 45.547
18 | 1.661 | 0.03916 | -0.046 | 42.432
18.5 | 1.643 | 0.04199 | -0.046 | 39.124
19 | 1.62 | 0.04509 | -0.047 | 35.938
19.5 | 1.594 | 0.04847 | -0.047 | 32.894
20 | 1.566 | 0.05182 | -0.047 | 30.213

## 132. Re 16M Mach 0.10 (2)
BIGFOIL.COM POLAR EXPORT
NACA63-320 a=0.2
NACA63-320 a=0.2 |  |  |  | Cl Max: | 1.5402 | at alpha= | 16 | deg
XFOIL ncrit=9 |  |  |  | L/D Max: | 150.713 | at alpha= | 5.5 | deg
Re: | 16000000 |  |  | Cd Min: | 0.04195 | at alpha= | -20 | deg
Mach: | 0.1 |  |  | Cl=0 at alpha= | -1.6686 | deg
|  |  |  | @ Cl=0.1, Cd= | 0.0043846
|  |  |  | @ Cl=0.4, Cd= | 0.0042878
|  |  |  | @ Cl=0.6, Cd= | 0.0046813
alpha (deg) | Cl | Cd | Cm | Cl/Cd
-20 | -1.5305 | 0.04195 | -0.0503 | -36.4839
-19.5 | -1.5189 | 0.03817 | -0.0505 | -39.793
-19 | -1.5053 | 0.03474 | -0.0502 | -43.3305
-18.5 | -1.5 | 0.03084 | -0.0495 | -48.6381
-18 | -1.4842 | 0.028 | -0.0485 | -53.0071
-17.5 | -1.4708 | 0.0252 | -0.047 | -58.3651
-17 | -1.4819 | 0.02112 | -0.0436 | -70.1657
-16.5 | -1.4686 | 0.01876 | -0.0409 | -78.2836
-16 | -1.4429 | 0.01722 | -0.0388 | -83.7921
-15.5 | -1.416 | 0.01585 | -0.0364 | -89.3375
-15 | -1.3919 | 0.01451 | -0.0334 | -95.9269
-14.5 | -1.3667 | 0.01338 | -0.0301 | -102.145
-14 | -1.3408 | 0.01253 | -0.0262 | -107.0072
-13.5 | -1.3204 | 0.01191 | -0.0206 | -110.8648
-13 | -1.2798 | 0.0114 | -0.0184 | -112.2632
-12.5 | -1.2352 | 0.01086 | -0.0168 | -113.7385
-12 | -1.1865 | 0.01043 | -0.0158 | -113.7584
-11.5 | -1.1354 | 0.01004 | -0.0151 | -113.0876
-11 | -1.0834 | 0.00965 | -0.0147 | -112.2694
-10.5 | -1.0303 | 0.00926 | -0.0143 | -111.2635
-10 | -0.9754 | 0.00895 | -0.0143 | -108.9832
-9.5 | -0.9205 | 0.00859 | -0.0143 | -107.1595
-9 | -0.864 | 0.00832 | -0.0145 | -103.8462
-8.5 | -0.8073 | 0.00802 | -0.0148 | -100.6608
-8 | -0.7498 | 0.00778 | -0.0152 | -96.3753
-7.5 | -0.6919 | 0.00751 | -0.0156 | -92.1305
-7 | -0.6334 | 0.00731 | -0.0162 | -86.6484
-6.5 | -0.5748 | 0.00707 | -0.0167 | -81.3013
-6 | -0.5159 | 0.00684 | -0.0174 | -75.424
-5.5 | -0.4573 | 0.00658 | -0.018 | -69.4985
-5 | -0.3982 | 0.0063 | -0.0187 | -63.2063
-4.5 | -0.3388 | 0.00606 | -0.0194 | -55.9076
-4 | -0.2788 | 0.00587 | -0.0203 | -47.4957
-3.5 | -0.2189 | 0.00564 | -0.0212 | -38.8121
-3 | -0.1589 | 0.00545 | -0.0221 | -29.156
-2.5 | -0.0988 | 0.00519 | -0.023 | -19.0366
-2 | -0.0402 | 0.00474 | -0.0239 | -8.481
-1 | 0.0811 | 0.0044 | -0.026 | 18.4318
-0.5 | 0.1426 | 0.00435 | -0.0271 | 32.7816
0 | 0.204 | 0.00432 | -0.0282 | 47.2222
0.5 | 0.2653 | 0.00429 | -0.0294 | 61.8415
1 | 0.3268 | 0.00424 | -0.0305 | 77.0755
1.5 | 0.388 | 0.00428 | -0.0316 | 90.6542
2 | 0.4496 | 0.00432 | -0.0328 | 104.0741
2.5 | 0.5105 | 0.00442 | -0.0339 | 115.4977
3 | 0.5712 | 0.00457 | -0.0349 | 124.9891
3.5 | 0.6307 | 0.0048 | -0.0359 | 131.3958
4 | 0.6906 | 0.005 | -0.0368 | 138.12
4.5 | 0.7494 | 0.00526 | -0.0377 | 142.4715
5 | 0.808 | 0.00553 | -0.0384 | 146.1121
5.5 | 0.8666 | 0.00575 | -0.0392 | 150.713
6 | 0.921 | 0.0063 | -0.0394 | 146.1905
6.5 | 0.9727 | 0.00697 | -0.0393 | 139.5552
7 | 1.0257 | 0.00747 | -0.0392 | 137.3092
7.5 | 1.078 | 0.00794 | -0.039 | 135.7683
8 | 1.1293 | 0.0084 | -0.0387 | 134.4405
8.5 | 1.178 | 0.00891 | -0.038 | 132.211
9 | 1.2245 | 0.00944 | -0.0369 | 129.714
9.5 | 1.2655 | 0.01007 | -0.0349 | 125.6703
10 | 1.2873 | 0.01075 | -0.0294 | 119.7488
10.5 | 1.2986 | 0.01184 | -0.0231 | 109.6791
11 | 1.3212 | 0.013 | -0.0192 | 101.6308
11.5 | 1.3455 | 0.01429 | -0.016 | 94.1568
12 | 1.3706 | 0.0157 | -0.0133 | 87.2994
12.5 | 1.3959 | 0.01722 | -0.0108 | 81.0627
13 | 1.4174 | 0.01903 | -0.0083 | 74.4824
13.5 | 1.4403 | 0.02087 | -0.0061 | 69.0129
14 | 1.4619 | 0.02286 | -0.0041 | 63.9501
14.5 | 1.4791 | 0.02525 | -0.002 | 58.5782
15 | 1.4972 | 0.02775 | -0.0004 | 53.9532
15.5 | 1.5126 | 0.03055 | 0.0012 | 49.5123
16 | 1.5402 | 0.03333 | 0.0003 | 46.2106

## 133. Re 16M Mach 0.25 (1)
BIGFOIL.COM POLAR EXPORT
NACA63-320 a=0.2
NACA63-320 a=0.2 |  |  |  | Cl Max: | 1.627 | at alpha= | 14.5 | deg
JavaFoil+Calcfoil stall+Eppler ext transition |  |  |  | L/D Max: | 122.123 | at alpha= | 5 | deg
Re: | 16000000 |  |  | Cd Min: | 0.00541 | at alpha= | -0.5 | deg
Mach: | 0.25 |  |  | Cl=0 at alpha= | -1.6539 | deg
|  |  |  | @ Cl=0.1, Cd= | 0.0054408
|  |  |  | @ Cl=0.4, Cd= | 0.0058392
|  |  |  | @ Cl=0.6, Cd= | 0.0064369
alpha (deg) | Cl | Cd | Cm | Cl/Cd
-19 | -0.845 | 0.11622 | -0.001 | -7.27
-18.5 | -0.908 | 0.09567 | -0.001 | -9.489
-18 | -0.966 | 0.08023 | -0.002 | -12.035
-17.5 | -1.03 | 0.05952 | -0.002 | -17.3
-17 | -1.075 | 0.05041 | -0.003 | -21.333
-16.5 | -1.115 | 0.04287 | -0.003 | -26.003
-16 | -1.143 | 0.03847 | -0.004 | -29.719
-15.5 | -1.169 | 0.03339 | -0.004 | -35.004
-15 | -1.186 | 0.02934 | -0.005 | -40.429
-14.5 | -1.196 | 0.02605 | -0.006 | -45.91
-14 | -1.199 | 0.02325 | -0.006 | -51.574
-13.5 | -1.195 | 0.02091 | -0.007 | -57.133
-13 | -1.183 | 0.01904 | -0.008 | -62.143
-12.5 | -1.166 | 0.0173 | -0.008 | -67.408
-12 | -1.143 | 0.0159 | -0.009 | -71.879
-11.5 | -1.12 | 0.01303 | -0.01 | -85.985
-11 | -1.083 | 0.01223 | -0.01 | -88.559
-10.5 | -1.041 | 0.01146 | -0.011 | -90.899
-10 | -0.997 | 0.01076 | -0.012 | -92.652
-9.5 | -0.95 | 0.01021 | -0.012 | -93.046
-9 | -0.9 | 0.01005 | -0.013 | -89.598
-8.5 | -0.849 | 0.00826 | -0.014 | -102.75
-8 | -0.799 | 0.00843 | -0.015 | -94.734
-7.5 | -0.74 | 0.00802 | -0.015 | -92.274
-7 | -0.68 | 0.00816 | -0.016 | -83.327
-6.5 | -0.619 | 0.00797 | -0.017 | -77.629
-6 | -0.557 | 0.00776 | -0.017 | -71.826
-5.5 | -0.495 | 0.00753 | -0.018 | -65.656
-5 | -0.431 | 0.00729 | -0.019 | -59.193
-4.5 | -0.368 | 0.00686 | -0.02 | -53.613
-4 | -0.304 | 0.0067 | -0.02 | -45.36
-3.5 | -0.239 | 0.00653 | -0.021 | -36.682
-3 | -0.175 | 0.0064 | -0.022 | -27.339
-2.5 | -0.11 | 0.00615 | -0.022 | -17.91
-2 | -0.045 | 0.0059 | -0.023 | -7.703
-1.5 | 0.02 | 0.0056 | -0.024 | 3.501
-1 | 0.085 | 0.00545 | -0.025 | 15.539
-0.5 | 0.15 | 0.00541 | -0.025 | 27.666
0 | 0.215 | 0.00547 | -0.026 | 39.256
0.5 | 0.28 | 0.00558 | -0.027 | 50.145
1 | 0.343 | 0.00562 | -0.028 | 61.06
1.5 | 0.408 | 0.00587 | -0.028 | 69.456
2 | 0.472 | 0.00609 | -0.029 | 77.545
2.5 | 0.537 | 0.00624 | -0.03 | 86.054
3 | 0.601 | 0.00644 | -0.03 | 93.339
3.5 | 0.665 | 0.00658 | -0.031 | 101.019
4 | 0.729 | 0.00683 | -0.032 | 106.754
4.5 | 0.793 | 0.0071 | -0.033 | 111.7
5 | 0.85 | 0.00696 | -0.033 | 122.123
5.5 | 0.907 | 0.00825 | -0.034 | 109.884
6 | 0.965 | 0.00886 | -0.034 | 108.859
6.5 | 1.022 | 0.00958 | -0.035 | 106.718
7 | 1.079 | 0.01022 | -0.035 | 105.622
7.5 | 1.135 | 0.01085 | -0.036 | 104.55
8 | 1.189 | 0.01148 | -0.037 | 103.633
8.5 | 1.242 | 0.01219 | -0.037 | 101.841
9 | 1.29 | 0.01367 | -0.038 | 94.415
9.5 | 1.338 | 0.01478 | -0.038 | 90.523
10 | 1.385 | 0.01565 | -0.039 | 88.46
10.5 | 1.429 | 0.01663 | -0.039 | 85.908
11 | 1.469 | 0.01769 | -0.04 | 83.025
11.5 | 1.505 | 0.01889 | -0.04 | 79.685
12 | 1.538 | 0.02011 | -0.041 | 76.492
12.5 | 1.566 | 0.02138 | -0.042 | 73.245
13 | 1.59 | 0.02295 | -0.042 | 69.288
13.5 | 1.609 | 0.0245 | -0.043 | 65.686
14 | 1.623 | 0.02606 | -0.043 | 62.27
14.5 | 1.627 | 0.028 | -0.044 | 58.123
15 | 1.625 | 0.03013 | -0.044 | 53.954
15.5 | 1.617 | 0.03254 | -0.044 | 49.674
16 | 1.601 | 0.03502 | -0.045 | 45.734
16.5 | 1.58 | 0.03744 | -0.045 | 42.201
17 | 1.55 | 0.04071 | -0.046 | 38.085
17.5 | 1.51 | 0.04377 | -0.046 | 34.506
18 | 1.462 | 0.04727 | -0.046 | 30.933
18.5 | 1.406 | 0.0521 | -0.047 | 26.998
19 | 1.346 | 0.0564 | -0.047 | 23.861
19.5 | 1.279 | 0.06139 | -0.047 | 20.829

## 134. Re 16M Mach 0.25 (2)
BIGFOIL.COM POLAR EXPORT
NACA63-320 a=0.2
NACA63-320 a=0.2 |  |  |  | Cl Max: | 1.6044 | at alpha= | 18 | deg
XFOIL ncrit=9 |  |  |  | L/D Max: | 153.129 | at alpha= | 5.5 | deg
Re: | 16000000 |  |  | Cd Min: | 0.08211 | at alpha= | 20 | deg
Mach: | 0.25 |  |  | Cl=0 at alpha= | -1.6701 | deg
|  |  |  | @ Cl=0.1, Cd= | 0.0044156
|  |  |  | @ Cl=0.4, Cd= | 0.0043179
|  |  |  | @ Cl=0.6, Cd= | 0.0046209
alpha (deg) | Cl | Cd | Cm | Cl/Cd
-20 | -1.4692 | 0.05906 | -0.0562 | -24.8764
-19.5 | -1.4741 | 0.05251 | -0.0581 | -28.0727
-19 | -1.4644 | 0.04766 | -0.059 | -30.726
-18.5 | -1.4652 | 0.04217 | -0.0596 | -34.7451
-18 | -1.4526 | 0.03808 | -0.0595 | -38.146
-17.5 | -1.4392 | 0.03426 | -0.059 | -42.0082
-17 | -1.4234 | 0.03088 | -0.058 | -46.0946
-16.5 | -1.4113 | 0.02748 | -0.0564 | -51.3574
-16 | -1.4059 | 0.02399 | -0.0541 | -58.6036
-15.5 | -1.3807 | 0.02182 | -0.0521 | -63.2768
-15 | -1.3879 | 0.01816 | -0.0477 | -76.4262
-14.5 | -1.3604 | 0.01648 | -0.0449 | -82.5485
-14 | -1.3363 | 0.01483 | -0.0415 | -90.1079
-13.5 | -1.3069 | 0.0136 | -0.0381 | -96.0956
-13 | -1.2769 | 0.0126 | -0.0342 | -101.3413
-12.5 | -1.2531 | 0.01177 | -0.0288 | -106.4656
-12 | -1.2197 | 0.01122 | -0.0242 | -108.7077
-11.5 | -1.1724 | 0.01067 | -0.022 | -109.8782
-11 | -1.1205 | 0.01021 | -0.0206 | -109.7453
-10.5 | -1.0663 | 0.00979 | -0.0195 | -108.9173
-10 | -1.0113 | 0.00935 | -0.0186 | -108.1604
-9.5 | -0.9541 | 0.00899 | -0.018 | -106.129
-9 | -0.8964 | 0.00862 | -0.0177 | -103.9907
-8.5 | -0.837 | 0.00832 | -0.0176 | -100.601
-8 | -0.7776 | 0.00802 | -0.0175 | -96.9576
-7.5 | -0.7171 | 0.00774 | -0.0177 | -92.6486
-7 | -0.6566 | 0.00749 | -0.018 | -87.6636
-6.5 | -0.5954 | 0.00724 | -0.0184 | -82.2376
-6 | -0.5342 | 0.007 | -0.0188 | -76.3143
-5.5 | -0.4731 | 0.00672 | -0.0193 | -70.4018
-5 | -0.4121 | 0.00641 | -0.0198 | -64.2902
-4.5 | -0.3505 | 0.00617 | -0.0205 | -56.8071
-4 | -0.2883 | 0.00594 | -0.0213 | -48.5354
-3.5 | -0.2262 | 0.00571 | -0.0221 | -39.6147
-3 | -0.1638 | 0.00551 | -0.023 | -29.7278
-2.5 | -0.1018 | 0.00521 | -0.0239 | -19.5393
-2 | -0.0411 | 0.00475 | -0.0247 | -8.6526
-1.5 | 0.0212 | 0.00446 | -0.0257 | 4.7534
-1 | 0.0847 | 0.00443 | -0.0269 | 19.1196
-0.5 | 0.1486 | 0.00437 | -0.028 | 34.0046
0 | 0.2122 | 0.00435 | -0.0292 | 48.7816
0.5 | 0.2759 | 0.0043 | -0.0303 | 64.1628
1 | 0.3397 | 0.00428 | -0.0315 | 79.3692
1.5 | 0.4033 | 0.00432 | -0.0327 | 93.3565
2 | 0.4674 | 0.00437 | -0.0339 | 106.9565
2.5 | 0.5308 | 0.00445 | -0.035 | 119.2809
3 | 0.5938 | 0.0046 | -0.036 | 129.087
3.5 | 0.656 | 0.00481 | -0.037 | 136.3825
4 | 0.7177 | 0.00506 | -0.0378 | 141.8379
4.5 | 0.779 | 0.00533 | -0.0386 | 146.1538
5 | 0.8396 | 0.00562 | -0.0393 | 149.395
5.5 | 0.9004 | 0.00588 | -0.0399 | 153.1293
6 | 0.9577 | 0.00636 | -0.04 | 150.5818
6.5 | 1.0093 | 0.00714 | -0.0393 | 141.3585
7 | 1.0624 | 0.00772 | -0.0388 | 137.6166
7.5 | 1.1146 | 0.00825 | -0.038 | 135.103
8 | 1.1651 | 0.00879 | -0.0369 | 132.5484
8.5 | 1.2112 | 0.00938 | -0.0351 | 129.1258
9 | 1.2518 | 0.01001 | -0.0324 | 125.0549
9.5 | 1.2615 | 0.01087 | -0.0246 | 116.0534
10 | 1.274 | 0.01233 | -0.0187 | 103.3252
10.5 | 1.293 | 0.01396 | -0.0144 | 92.6218
11 | 1.3147 | 0.01567 | -0.0108 | 83.8992
11.5 | 1.3389 | 0.01742 | -0.0079 | 76.8599
12 | 1.3603 | 0.01945 | -0.005 | 69.9383
12.5 | 1.3838 | 0.02148 | -0.0025 | 64.4227
13 | 1.4034 | 0.02382 | -0.0001 | 58.9169
13.5 | 1.4253 | 0.02622 | 0.0019 | 54.3593
14 | 1.4415 | 0.02917 | 0.0039 | 49.4172
14.5 | 1.4601 | 0.03209 | 0.0055 | 45.5002
15 | 1.4764 | 0.03532 | 0.0068 | 41.8007
15.5 | 1.4905 | 0.03882 | 0.0081 | 38.3952
16 | 1.5138 | 0.0422 | 0.0077 | 35.872
16.5 | 1.5428 | 0.0466 | 0.0049 | 33.1073
17 | 1.568 | 0.0515 | 0.0019 | 30.4466
17.5 | 1.5979 | 0.05652 | -0.0019 | 28.2714
18 | 1.6044 | 0.06158 | -0.0019 | 26.0539
18.5 | 1.6035 | 0.06667 | -0.0011 | 24.0513
19 | 1.5722 | 0.0707 | 0.0061 | 22.2376
19.5 | 1.5769 | 0.07625 | 0.0052 | 20.6807
20 | 1.5815 | 0.08211 | 0.0037 | 19.2607

## 135. Re 16M Mach 0.50 (1)
BIGFOIL.COM POLAR EXPORT
NACA63-320 a=0.2
NACA63-320 a=0.2 |  |  |  | Cl Max: | 1.453 | at alpha= | 10.5 | deg
JavaFoil+Calcfoil stall+Eppler ext transition |  |  |  | L/D Max: | 100.616 | at alpha= | 4.5 | deg
Re: | 16000000 |  |  | Cd Min: | 0.00568 | at alpha= | -1 | deg
Mach: | 0.5 |  |  | Cl=0 at alpha= | -1.6507 | deg
|  |  |  | @ Cl=0.1, Cd= | 0.0056814
|  |  |  | @ Cl=0.4, Cd= | 0.0061021
|  |  |  | @ Cl=0.6, Cd= | 0.006752
alpha (deg) | Cl | Cd | Cm | Cl/Cd
-20 | -1.061 | 0.18907 | 0 | -5.61
-19.5 | -1.032 | 0.1798 | 0 | -5.738
-19 | -1.001 | 0.18208 | -0.001 | -5.499
-18.5 | -0.972 | 0.17749 | -0.001 | -5.474
-18 | -0.946 | 0.16134 | -0.001 | -5.862
-17.5 | -0.916 | 0.15401 | -0.002 | -5.949
-17 | -0.886 | 0.15109 | -0.002 | -5.866
-16.5 | -0.857 | 0.13998 | -0.002 | -6.121
-16 | -0.837 | 0.11725 | -0.003 | -7.138
-15.5 | -0.805 | 0.11204 | -0.003 | -7.189
-15 | -0.775 | 0.10821 | -0.004 | -7.159
-14.5 | -0.749 | 0.10128 | -0.004 | -7.392
-14 | -0.778 | 0.05374 | -0.006 | -14.483
-13.5 | -0.759 | 0.04377 | -0.007 | -17.347
-13 | -0.743 | 0.0339 | -0.008 | -21.922
-12.5 | -0.628 | 0.08879 | -0.005 | -7.071
-12 | -0.614 | 0.07026 | -0.007 | -8.734
-11.5 | -0.569 | 0.08444 | -0.006 | -6.735
-11 | -0.539 | 0.08155 | -0.006 | -6.609
-10.5 | -0.888 | 0.02522 | -0.012 | -35.215
-10 | -0.946 | 0.01937 | -0.013 | -48.829
-9.5 | -0.953 | 0.01453 | -0.013 | -65.635
-9 | -0.929 | 0.01324 | -0.014 | -70.178
-8.5 | -0.892 | 0.01211 | -0.015 | -73.672
-8 | -0.844 | 0.01169 | -0.016 | -72.227
-7.5 | -0.791 | 0.01088 | -0.017 | -72.695
-7 | -0.734 | 0.0097 | -0.018 | -75.616
-6.5 | -0.673 | 0.0096 | -0.018 | -70.129
-6 | -0.611 | 0.00841 | -0.019 | -72.632
-5.5 | -0.549 | 0.00844 | -0.02 | -65.068
-5 | -0.48 | 0.00813 | -0.021 | -59.057
-4.5 | -0.41 | 0.00749 | -0.022 | -54.724
-4 | -0.339 | 0.0072 | -0.023 | -47.103
-3.5 | -0.267 | 0.00708 | -0.023 | -37.777
-3 | -0.195 | 0.0068 | -0.024 | -28.741
-2.5 | -0.123 | 0.00655 | -0.025 | -18.79
-2 | -0.051 | 0.00626 | -0.026 | -8.109
-1.5 | 0.022 | 0.00588 | -0.027 | 3.731
-1 | 0.095 | 0.00568 | -0.028 | 16.657
-0.5 | 0.167 | 0.0057 | -0.028 | 29.347
0 | 0.24 | 0.00578 | -0.029 | 41.54
0.5 | 0.313 | 0.00588 | -0.03 | 53.151
1 | 0.383 | 0.00601 | -0.031 | 63.733
1.5 | 0.455 | 0.0064 | -0.032 | 71.143
2 | 0.527 | 0.00668 | -0.032 | 78.949
2.5 | 0.593 | 0.00668 | -0.033 | 88.797
3 | 0.662 | 0.00739 | -0.034 | 89.504
3.5 | 0.73 | 0.00771 | -0.034 | 94.602
4 | 0.797 | 0.0081 | -0.035 | 98.426
4.5 | 0.864 | 0.00859 | -0.036 | 100.616
5 | 0.93 | 0.00925 | -0.036 | 100.533
5.5 | 0.993 | 0.01032 | -0.037 | 96.28
6 | 1.057 | 0.01129 | -0.038 | 93.563
6.5 | 1.118 | 0.01244 | -0.038 | 89.915
7 | 1.179 | 0.01343 | -0.039 | 87.808
7.5 | 1.236 | 0.01442 | -0.039 | 85.75
8 | 1.291 | 0.01546 | -0.04 | 83.473
8.5 | 1.337 | 0.01808 | -0.041 | 73.934
9 | 1.38 | 0.01958 | -0.041 | 70.497
9.5 | 1.416 | 0.02115 | -0.042 | 66.965
10 | 1.442 | 0.02292 | -0.042 | 62.917
10.5 | 1.453 | 0.02519 | -0.043 | 57.686
11 | 1.435 | 0.02773 | -0.044 | 51.743
11.5 | 1.355 | 0.03093 | -0.044 | 43.827
12 | 0.896 | 0.03858 | -0.044 | 23.23
12.5 | 0.924 | 0.04231 | -0.045 | 21.845
13 | 0.957 | 0.04181 | -0.045 | 22.898
13.5 | 0.983 | 0.04712 | -0.046 | 20.874
14 | 1.015 | 0.04744 | -0.046 | 21.398
14.5 | 1.04 | 0.05348 | -0.047 | 19.451
15 | 1.05 | 0.06905 | -0.046 | 15.2
15.5 | 1.075 | 0.07596 | -0.046 | 14.155

## 136. Re 16M Mach 0.50 (2)
BIGFOIL.COM POLAR EXPORT
NACA63-320 a=0.2
NACA63-320 a=0.2 |  |  |  | Cl Max: | 1.4405 | at alpha= | 17.5 | deg
XFOIL ncrit=9 |  |  |  | L/D Max: | 161.549 | at alpha= | 5.5 | deg
Re: | 16000000 |  |  | Cd Min: | 0.15787 | at alpha= | 20 | deg
Mach: | 0.5 |  |  | Cl=0 at alpha= | -1.6907 | deg
|  |  |  | @ Cl=0.1, Cd= | 0.0045225
|  |  |  | @ Cl=0.4, Cd= | 0.0044905
|  |  |  | @ Cl=0.6, Cd= | 0.0046874
alpha (deg) | Cl | Cd | Cm | Cl/Cd
-13 | -1.2335 | 0.02872 | -0.0808 | -42.9492
-12.5 | -1.23 | 0.02431 | -0.0771 | -50.5965
-12 | -1.2135 | 0.02089 | -0.0727 | -58.09
-11.5 | -1.1845 | 0.01823 | -0.0681 | -64.9753
-11 | -1.1484 | 0.01612 | -0.0635 | -71.2407
-10.5 | -1.1088 | 0.0143 | -0.0589 | -77.5385
-10 | -1.0681 | 0.01277 | -0.0542 | -83.6413
-9.5 | -1.029 | 0.01145 | -0.049 | -89.869
-9 | -1.001 | 0.01044 | -0.0414 | -95.8812
-8.5 | -0.9508 | 0.00989 | -0.0363 | -96.1375
-8 | -0.8892 | 0.00934 | -0.0331 | -95.2034
-7.5 | -0.8226 | 0.0089 | -0.0308 | -92.427
-7 | -0.7546 | 0.00845 | -0.0291 | -89.3018
-6.5 | -0.6842 | 0.00812 | -0.0279 | -84.2611
-6 | -0.6134 | 0.00777 | -0.0271 | -78.9447
-5.5 | -0.5421 | 0.00745 | -0.0266 | -72.7651
-5 | -0.4713 | 0.00711 | -0.0263 | -66.2869
-4.5 | -0.4017 | 0.00665 | -0.0261 | -60.406
-4 | -0.3297 | 0.00639 | -0.0263 | -51.5962
-3.5 | -0.2575 | 0.00609 | -0.0268 | -42.2824
-3 | -0.1852 | 0.00583 | -0.0274 | -31.7667
-2.5 | -0.1146 | 0.00543 | -0.028 | -21.105
-2 | -0.0451 | 0.00482 | -0.0286 | -9.3568
-1.5 | 0.0278 | 0.00461 | -0.0297 | 6.0304
-1 | 0.1021 | 0.00452 | -0.0309 | 22.5885
-0.5 | 0.1764 | 0.00451 | -0.0322 | 39.1131
0 | 0.2505 | 0.00447 | -0.0335 | 56.0403
0.5 | 0.3249 | 0.00445 | -0.0348 | 73.0112
1 | 0.3994 | 0.00449 | -0.0361 | 88.9532
1.5 | 0.4746 | 0.00455 | -0.0374 | 104.3077
2 | 0.549 | 0.00464 | -0.0385 | 118.319
2.5 | 0.6243 | 0.00471 | -0.0397 | 132.5478
3 | 0.6988 | 0.00484 | -0.0407 | 144.3802
3.5 | 0.7726 | 0.00503 | -0.0415 | 153.5984
4 | 0.8452 | 0.00531 | -0.0421 | 159.1714
4.5 | 0.9152 | 0.0057 | -0.0421 | 160.5614
5 | 0.9841 | 0.00614 | -0.0418 | 160.2769
5.5 | 1.0533 | 0.00652 | -0.0414 | 161.5491
6 | 1.1187 | 0.00701 | -0.0402 | 159.5863
6.5 | 1.1723 | 0.00779 | -0.0372 | 150.4878
7 | 1.1847 | 0.009 | -0.028 | 131.6333
7.5 | 1.1903 | 0.01075 | -0.0193 | 110.7256
8 | 1.205 | 0.01291 | -0.0131 | 93.3385
8.5 | 1.2242 | 0.01523 | -0.0079 | 80.3808
9 | 1.2412 | 0.01784 | -0.003 | 69.574
9.5 | 1.2522 | 0.02093 | 0.0017 | 59.828
10 | 1.2588 | 0.02446 | 0.0061 | 51.4636
10.5 | 1.261 | 0.02858 | 0.01 | 44.1218
11 | 1.2627 | 0.0331 | 0.0131 | 38.148
11.5 | 1.2757 | 0.03721 | 0.0154 | 34.2838
12 | 1.2932 | 0.04127 | 0.0173 | 31.3351
12.5 | 1.313 | 0.04539 | 0.0187 | 28.9271
13 | 1.329 | 0.04994 | 0.0199 | 26.6119
13.5 | 1.3486 | 0.05446 | 0.0207 | 24.7631
14 | 1.3642 | 0.05951 | 0.0212 | 22.9239
14.5 | 1.3816 | 0.06463 | 0.0213 | 21.3771
15 | 1.3962 | 0.07021 | 0.0211 | 19.8861
15.5 | 1.4091 | 0.07616 | 0.0204 | 18.5018
16 | 1.4231 | 0.08225 | 0.0194 | 17.3021
16.5 | 1.4334 | 0.08891 | 0.018 | 16.1219
17.5 | 1.4405 | 0.10381 | 0.0137 | 13.8763
18 | 1.436 | 0.11279 | 0.0099 | 12.7316
18.5 | 1.4214 | 0.12316 | 0.0047 | 11.5411
19 | 1.4028 | 0.13425 | -0.0016 | 10.4492
19.5 | 1.3811 | 0.14603 | -0.0089 | 9.4576
20 | 1.3604 | 0.15787 | -0.0167 | 8.6172

## 137. Re 18M Mach 0.00 (1)
BIGFOIL.COM POLAR EXPORT
NACA63-320 a=0.2
NACA63-320 a=0.2 |  |  |  | Cl Max: | 1.703 | at alpha= | 16.5 | deg
JavaFoil+Calcfoil stall+Eppler ext transition |  |  |  | L/D Max: | 117.216 | at alpha= | 5.5 | deg
Re: | 18000000 |  |  | Cd Min: | 0.0054 | at alpha= | -0.5 | deg
Mach: | 0 |  |  | Cl=0 at alpha= | -1.6508 | deg
|  |  |  | @ Cl=0.1, Cd= | 0.0054429
|  |  |  | @ Cl=0.4, Cd= | 0.0057943
|  |  |  | @ Cl=0.6, Cd= | 0.0062677
alpha (deg) | Cl | Cd | Cm | Cl/Cd
-20 | -1.211 | 0.06155 | 0 | -19.666
-19.5 | -1.231 | 0.0554 | 0 | -22.226
-19 | -1.249 | 0.05015 | -0.001 | -24.906
-18.5 | -1.265 | 0.04486 | -0.001 | -28.207
-18 | -1.281 | 0.03902 | -0.002 | -32.837
-17.5 | -1.29 | 0.03551 | -0.002 | -36.342
-17 | -1.296 | 0.03243 | -0.003 | -39.959
-16.5 | -1.299 | 0.02926 | -0.003 | -44.396
-16 | -1.298 | 0.0265 | -0.004 | -48.98
-15.5 | -1.294 | 0.02388 | -0.004 | -54.188
-15 | -1.285 | 0.02183 | -0.005 | -58.872
-14.5 | -1.272 | 0.02008 | -0.006 | -63.324
-14 | -1.255 | 0.01844 | -0.006 | -68.059
-13.5 | -1.234 | 0.01693 | -0.007 | -72.861
-13 | -1.209 | 0.01568 | -0.007 | -77.073
-12.5 | -1.18 | 0.01453 | -0.008 | -81.233
-12 | -1.148 | 0.01351 | -0.009 | -84.977
-11.5 | -1.117 | 0.0114 | -0.009 | -98.007
-11 | -1.075 | 0.01074 | -0.01 | -100.083
-10.5 | -1.03 | 0.01023 | -0.011 | -100.749
-10 | -0.984 | 0.00969 | -0.011 | -101.526
-9.5 | -0.935 | 0.00879 | -0.012 | -106.408
-9 | -0.89 | 0.00892 | -0.013 | -99.75
-8.5 | -0.834 | 0.00822 | -0.013 | -101.468
-8 | -0.777 | 0.00791 | -0.014 | -98.309
-7.5 | -0.719 | 0.00805 | -0.015 | -89.319
-7 | -0.66 | 0.00778 | -0.016 | -84.82
-6.5 | -0.601 | 0.00757 | -0.016 | -79.295
-6 | -0.54 | 0.00744 | -0.017 | -72.638
-5.5 | -0.48 | 0.00723 | -0.018 | -66.301
-5 | -0.418 | 0.00702 | -0.018 | -59.592
-4.5 | -0.356 | 0.00664 | -0.019 | -53.695
-4 | -0.294 | 0.00651 | -0.02 | -45.194
-3.5 | -0.232 | 0.00639 | -0.02 | -36.301
-3 | -0.169 | 0.00624 | -0.021 | -27.147
-2.5 | -0.107 | 0.00605 | -0.022 | -17.627
-2 | -0.044 | 0.0059 | -0.022 | -7.459
-1.5 | 0.019 | 0.00575 | -0.023 | 3.303
-1 | 0.082 | 0.00546 | -0.024 | 15.011
-0.5 | 0.145 | 0.0054 | -0.025 | 26.841
0 | 0.208 | 0.0054 | -0.025 | 38.506
0.5 | 0.271 | 0.0055 | -0.026 | 49.247
1 | 0.333 | 0.00567 | -0.027 | 58.669
1.5 | 0.395 | 0.00578 | -0.027 | 68.34
2 | 0.458 | 0.00596 | -0.028 | 76.797
2.5 | 0.52 | 0.00609 | -0.029 | 85.361
3 | 0.582 | 0.00623 | -0.029 | 93.467
3.5 | 0.644 | 0.00636 | -0.03 | 101.345
4 | 0.706 | 0.00657 | -0.031 | 107.45
4.5 | 0.768 | 0.00684 | -0.032 | 112.277
5 | 0.83 | 0.00731 | -0.032 | 113.438
5.5 | 0.885 | 0.00755 | -0.033 | 117.216
6 | 0.941 | 0.00839 | -0.033 | 112.097
6.5 | 0.997 | 0.00896 | -0.034 | 111.227
7 | 1.053 | 0.00945 | -0.034 | 111.372
7.5 | 1.107 | 0.00994 | -0.035 | 111.366
8 | 1.161 | 0.01046 | -0.036 | 110.992
8.5 | 1.213 | 0.01108 | -0.036 | 109.435
9 | 1.261 | 0.0125 | -0.037 | 100.9
9.5 | 1.31 | 0.01321 | -0.037 | 99.147
10 | 1.358 | 0.01395 | -0.038 | 97.334
10.5 | 1.403 | 0.01475 | -0.038 | 95.141
11 | 1.446 | 0.01563 | -0.039 | 92.528
11.5 | 1.486 | 0.0165 | -0.039 | 90.052
12 | 1.524 | 0.01755 | -0.04 | 86.836
12.5 | 1.558 | 0.01863 | -0.04 | 83.667
13 | 1.59 | 0.01982 | -0.041 | 80.216
13.5 | 1.619 | 0.021 | -0.042 | 77.112
14 | 1.644 | 0.0223 | -0.042 | 73.721
14.5 | 1.664 | 0.02369 | -0.043 | 70.225
15 | 1.679 | 0.02533 | -0.043 | 66.279
15.5 | 1.691 | 0.02698 | -0.043 | 62.669
16 | 1.699 | 0.02893 | -0.044 | 58.702
16.5 | 1.703 | 0.0309 | -0.044 | 55.105
17 | 1.703 | 0.03281 | -0.045 | 51.907
17.5 | 1.697 | 0.03496 | -0.045 | 48.542
18 | 1.686 | 0.03745 | -0.046 | 45.024
18.5 | 1.672 | 0.0398 | -0.046 | 42.005
19 | 1.654 | 0.04267 | -0.046 | 38.764
19.5 | 1.632 | 0.04578 | -0.047 | 35.659
20 | 1.609 | 0.04887 | -0.047 | 32.913

## 138. Re 18M Mach 0.00 (2)
BIGFOIL.COM POLAR EXPORT
NACA63-320 a=0.2
NACA63-320 a=0.2 |  |  |  | Cl Max: | 1.6969 | at alpha= | 20 | deg
XFOIL ncrit=9 |  |  |  | L/D Max: | 149.047 | at alpha= | 5.5 | deg
Re: | 18000000 |  |  | Cd Min: | 0.06222 | at alpha= | 20 | deg
Mach: | 0 |  |  | Cl=0 at alpha= | -1.6681 | deg
|  |  |  | @ Cl=0.1, Cd= | 0.0043647
|  |  |  | @ Cl=0.4, Cd= | 0.004239
|  |  |  | @ Cl=0.6, Cd= | 0.0047046
alpha (deg) | Cl | Cd | Cm | Cl/Cd
-20 | -1.551 | 0.03824 | -0.0485 | -40.5596
-19.5 | -1.5374 | 0.03488 | -0.0484 | -44.0768
-19 | -1.5232 | 0.03172 | -0.048 | -48.0202
-18.5 | -1.5161 | 0.02825 | -0.0469 | -53.6673
-18 | -1.4986 | 0.02576 | -0.0457 | -58.1755
-17.5 | -1.4841 | 0.0232 | -0.044 | -63.9698
-17 | -1.4929 | 0.01951 | -0.0403 | -76.5197
-16.5 | -1.4786 | 0.01739 | -0.0375 | -85.0259
-16 | -1.454 | 0.01594 | -0.0351 | -91.2171
-15.5 | -1.4261 | 0.01478 | -0.0327 | -96.4885
-15 | -1.401 | 0.01365 | -0.0296 | -102.6374
-14.5 | -1.3788 | 0.01265 | -0.0256 | -108.996
-14 | -1.36 | 0.01194 | -0.02 | -113.9028
-13.5 | -1.3232 | 0.01148 | -0.0173 | -115.2613
-13 | -1.2785 | 0.01102 | -0.0159 | -116.0163
-12.5 | -1.2321 | 0.01054 | -0.0147 | -116.8975
-12 | -1.1828 | 0.01011 | -0.014 | -116.9931
-11.5 | -1.1314 | 0.00975 | -0.0136 | -116.041
-11 | -1.0789 | 0.00938 | -0.0134 | -115.0213
-10.5 | -1.0258 | 0.00902 | -0.0132 | -113.7251
-10 | -0.971 | 0.00871 | -0.0133 | -111.4811
-9.5 | -0.916 | 0.0084 | -0.0134 | -109.0476
-9 | -0.8599 | 0.00811 | -0.0137 | -106.0296
-8.5 | -0.8033 | 0.00785 | -0.0141 | -102.3312
-8 | -0.7461 | 0.0076 | -0.0146 | -98.1711
-7.5 | -0.6885 | 0.00736 | -0.0151 | -93.5462
-7 | -0.6303 | 0.00716 | -0.0157 | -88.0307
-6.5 | -0.572 | 0.00692 | -0.0163 | -82.659
-6 | -0.5134 | 0.00672 | -0.017 | -76.3988
-5.5 | -0.4549 | 0.00646 | -0.0177 | -70.418
-5 | -0.3962 | 0.00619 | -0.0184 | -64.0065
-4.5 | -0.3369 | 0.006 | -0.0192 | -56.15
-4 | -0.2775 | 0.00577 | -0.0201 | -48.0936
-3.5 | -0.2178 | 0.00559 | -0.021 | -38.9624
-3 | -0.1579 | 0.00541 | -0.0219 | -29.1867
-2.5 | -0.098 | 0.0052 | -0.0229 | -18.8462
-2 | -0.0393 | 0.00482 | -0.0238 | -8.1535
-1.5 | 0.0199 | 0.00447 | -0.0247 | 4.4519
-1 | 0.0807 | 0.00439 | -0.0258 | 18.3827
-0.5 | 0.1416 | 0.00431 | -0.0269 | 32.8538
0 | 0.2025 | 0.00429 | -0.028 | 47.2028
0.5 | 0.2637 | 0.00423 | -0.0292 | 62.3404
1 | 0.3246 | 0.00424 | -0.0303 | 76.5566
1.5 | 0.3856 | 0.00422 | -0.0315 | 91.3744
2 | 0.4463 | 0.0043 | -0.0326 | 103.7907
2.5 | 0.5067 | 0.00442 | -0.0337 | 114.638
3 | 0.5668 | 0.00457 | -0.0347 | 124.0263
3.5 | 0.626 | 0.00481 | -0.0357 | 130.1455
4 | 0.6852 | 0.00501 | -0.0366 | 136.7665
4.5 | 0.744 | 0.00525 | -0.0375 | 141.7143
5 | 0.8019 | 0.00553 | -0.0383 | 145.009
5.5 | 0.86 | 0.00577 | -0.039 | 149.0468
6 | 0.9137 | 0.00634 | -0.0392 | 144.1167
6.5 | 0.9656 | 0.00698 | -0.0392 | 138.3381
7 | 1.0188 | 0.00742 | -0.0392 | 137.3046
7.5 | 1.0722 | 0.00782 | -0.0393 | 137.11
8 | 1.123 | 0.0083 | -0.039 | 135.3012
8.5 | 1.1731 | 0.00874 | -0.0386 | 134.222
9 | 1.2206 | 0.00924 | -0.0378 | 132.0996
9.5 | 1.263 | 0.00984 | -0.0361 | 128.3537
10 | 1.2992 | 0.01051 | -0.0335 | 123.6156
10.5 | 1.3082 | 0.01131 | -0.0261 | 115.6676
11 | 1.3302 | 0.0123 | -0.0219 | 108.1463
11.5 | 1.3556 | 0.01342 | -0.0187 | 101.0134
12 | 1.3794 | 0.01475 | -0.0157 | 93.5186
12.5 | 1.4066 | 0.01605 | -0.0133 | 87.6386
13 | 1.4285 | 0.01773 | -0.0107 | 80.5697
13.5 | 1.4531 | 0.01937 | -0.0086 | 75.0181
14 | 1.4735 | 0.02132 | -0.0064 | 69.1135
14.5 | 1.4943 | 0.02335 | -0.0044 | 63.9957
15 | 1.511 | 0.02576 | -0.0025 | 58.6568
15.5 | 1.5272 | 0.0284 | -0.0009 | 53.7746
16 | 1.5447 | 0.03096 | 0.0005 | 49.8934
16.5 | 1.5769 | 0.03372 | -0.0014 | 46.7645
17 | 1.6011 | 0.03737 | -0.003 | 42.8445
17.5 | 1.6367 | 0.0409 | -0.0065 | 40.0171
18 | 1.6693 | 0.04466 | -0.0098 | 37.378
18.5 | 1.6818 | 0.04886 | -0.0103 | 34.4208
19 | 1.6862 | 0.05335 | -0.0099 | 31.6064
19.5 | 1.6929 | 0.05766 | -0.0097 | 29.36
20 | 1.6969 | 0.06222 | -0.0094 | 27.2726

## 139. Re 18M Mach 0.10 (1)
BIGFOIL.COM POLAR EXPORT
NACA63-320 a=0.2
NACA63-320 a=0.2 |  |  |  | Cl Max: | 1.69 | at alpha= | 16.5 | deg
JavaFoil+Calcfoil stall+Eppler ext transition |  |  |  | L/D Max: | 122.053 | at alpha= | 5.5 | deg
Re: | 18000000 |  |  | Cd Min: | 0.00539 | at alpha= | -0.5 | deg
Mach: | 0.1 |  |  | Cl=0 at alpha= | -1.6508 | deg
|  |  |  | @ Cl=0.1, Cd= | 0.0054547
|  |  |  | @ Cl=0.4, Cd= | 0.0058357
|  |  |  | @ Cl=0.6, Cd= | 0.0062887
alpha (deg) | Cl | Cd | Cm | Cl/Cd
-20 | -1.161 | 0.06707 | 0 | -17.318
-19.5 | -1.187 | 0.05978 | 0 | -19.858
-19 | -1.208 | 0.05449 | -0.001 | -22.173
-18.5 | -1.233 | 0.0462 | -0.001 | -26.695
-18 | -1.251 | 0.04135 | -0.002 | -30.244
-17.5 | -1.265 | 0.03714 | -0.002 | -34.045
-17 | -1.273 | 0.03408 | -0.003 | -37.353
-16.5 | -1.28 | 0.0306 | -0.003 | -41.82
-16 | -1.282 | 0.02768 | -0.004 | -46.321
-15.5 | -1.28 | 0.02505 | -0.004 | -51.113
-15 | -1.275 | 0.02267 | -0.005 | -56.221
-14.5 | -1.264 | 0.02069 | -0.006 | -61.1
-14 | -1.249 | 0.01895 | -0.006 | -65.93
-13.5 | -1.23 | 0.01746 | -0.007 | -70.45
-13 | -1.207 | 0.01605 | -0.007 | -75.176
-12.5 | -1.179 | 0.01486 | -0.008 | -79.341
-12 | -1.148 | 0.01377 | -0.009 | -83.365
-11.5 | -1.118 | 0.01158 | -0.009 | -96.596
-11 | -1.077 | 0.0109 | -0.01 | -98.813
-10.5 | -1.032 | 0.01041 | -0.011 | -99.206
-10 | -0.986 | 0.0098 | -0.011 | -100.612
-9.5 | -0.938 | 0.0084 | -0.012 | -111.722
-9 | -0.893 | 0.00903 | -0.013 | -98.903
-8.5 | -0.838 | 0.00834 | -0.014 | -100.442
-8 | -0.781 | 0.008 | -0.014 | -97.615
-7.5 | -0.722 | 0.00763 | -0.015 | -94.706
-7 | -0.663 | 0.00782 | -0.016 | -84.808
-6.5 | -0.603 | 0.00765 | -0.016 | -78.849
-6 | -0.543 | 0.00745 | -0.017 | -72.908
-5.5 | -0.482 | 0.00723 | -0.018 | -66.605
-5 | -0.42 | 0.00706 | -0.018 | -59.49
-4.5 | -0.358 | 0.00663 | -0.019 | -54.001
-4 | -0.296 | 0.00655 | -0.02 | -45.176
-3.5 | -0.233 | 0.00641 | -0.02 | -36.344
-3 | -0.17 | 0.00627 | -0.021 | -27.173
-2.5 | -0.107 | 0.00607 | -0.022 | -17.657
-2 | -0.044 | 0.00589 | -0.023 | -7.506
-1.5 | 0.019 | 0.00578 | -0.023 | 3.304
-1 | 0.082 | 0.00548 | -0.024 | 15.023
-0.5 | 0.146 | 0.00539 | -0.025 | 27.034
0 | 0.209 | 0.00546 | -0.025 | 38.279
0.5 | 0.272 | 0.00549 | -0.026 | 49.595
1 | 0.334 | 0.0057 | -0.027 | 58.66
1.5 | 0.397 | 0.00583 | -0.027 | 68.114
2 | 0.46 | 0.00595 | -0.028 | 77.221
2.5 | 0.522 | 0.00613 | -0.029 | 85.179
3 | 0.585 | 0.00625 | -0.03 | 93.566
3.5 | 0.647 | 0.00641 | -0.03 | 100.943
4 | 0.71 | 0.00664 | -0.031 | 106.935
4.5 | 0.772 | 0.00683 | -0.032 | 112.999
5 | 0.834 | 0.00735 | -0.032 | 113.478
5.5 | 0.888 | 0.00728 | -0.033 | 122.053
6 | 0.944 | 0.00845 | -0.033 | 111.74
6.5 | 1.001 | 0.00905 | -0.034 | 110.6
7 | 1.057 | 0.00954 | -0.035 | 110.738
7.5 | 1.112 | 0.01006 | -0.035 | 110.504
8 | 1.165 | 0.01057 | -0.036 | 110.28
8.5 | 1.218 | 0.01123 | -0.036 | 108.397
9 | 1.266 | 0.01266 | -0.037 | 99.984
9.5 | 1.315 | 0.01339 | -0.037 | 98.149
10 | 1.362 | 0.01415 | -0.038 | 96.244
10.5 | 1.408 | 0.01496 | -0.038 | 94.085
11 | 1.45 | 0.01587 | -0.039 | 91.403
11.5 | 1.49 | 0.01681 | -0.04 | 88.598
12 | 1.527 | 0.01784 | -0.04 | 85.593
12.5 | 1.561 | 0.01894 | -0.041 | 82.393
13 | 1.592 | 0.02019 | -0.041 | 78.845
13.5 | 1.619 | 0.0214 | -0.042 | 75.691
14 | 1.643 | 0.02274 | -0.042 | 72.241
14.5 | 1.661 | 0.0242 | -0.043 | 68.634
15 | 1.674 | 0.02589 | -0.043 | 64.675
15.5 | 1.684 | 0.02757 | -0.044 | 61.091
16 | 1.689 | 0.02963 | -0.044 | 56.999
16.5 | 1.69 | 0.03165 | -0.045 | 53.401
17 | 1.687 | 0.03381 | -0.045 | 49.905
17.5 | 1.677 | 0.03589 | -0.045 | 46.736
18 | 1.663 | 0.03851 | -0.046 | 43.177
18.5 | 1.645 | 0.04102 | -0.046 | 40.097
19 | 1.622 | 0.04398 | -0.047 | 36.875
19.5 | 1.596 | 0.0473 | -0.047 | 33.744
20 | 1.567 | 0.05063 | -0.047 | 30.961

## 140. Re 18M Mach 0.10 (2)
BIGFOIL.COM POLAR EXPORT
NACA63-320 a=0.2
NACA63-320 a=0.2 |  |  |  | Cl Max: | 1.683 | at alpha= | 20 | deg
XFOIL ncrit=9 |  |  |  | L/D Max: | 149.585 | at alpha= | 5.5 | deg
Re: | 18000000 |  |  | Cd Min: | 0.0655 | at alpha= | 20 | deg
Mach: | 0.1 |  |  | Cl=0 at alpha= | -1.6695 | deg
|  |  |  | @ Cl=0.1, Cd= | 0.0043656
|  |  |  | @ Cl=0.4, Cd= | 0.0042452
|  |  |  | @ Cl=0.6, Cd= | 0.0046872
alpha (deg) | Cl | Cd | Cm | Cl/Cd
-20 | -1.5423 | 0.04088 | -0.0504 | -37.7275
-19.5 | -1.5305 | 0.03716 | -0.0505 | -41.1868
-19 | -1.5179 | 0.03368 | -0.0502 | -45.0683
-18.5 | -1.5078 | 0.03022 | -0.0494 | -49.8941
-18 | -1.4909 | 0.0275 | -0.0483 | -54.2145
-17.5 | -1.4776 | 0.0247 | -0.0468 | -59.8219
-17 | -1.4641 | 0.02212 | -0.0448 | -66.189
-16.5 | -1.4716 | 0.01857 | -0.0408 | -79.2461
-16 | -1.4541 | 0.01664 | -0.0379 | -87.3858
-15.5 | -1.4262 | 0.01536 | -0.0355 | -92.8516
-15 | -1.399 | 0.01419 | -0.0327 | -98.5906
-14.5 | -1.3758 | 0.01306 | -0.029 | -105.3446
-14 | -1.3539 | 0.01219 | -0.0244 | -111.0664
-13.5 | -1.329 | 0.01166 | -0.0193 | -113.9794
-13 | -1.2851 | 0.01118 | -0.0176 | -114.9463
-12.5 | -1.239 | 0.01069 | -0.0162 | -115.9027
-12 | -1.1903 | 0.01023 | -0.0153 | -116.3539
-11.5 | -1.139 | 0.00985 | -0.0147 | -115.6345
-11 | -1.086 | 0.00948 | -0.0143 | -114.557
-10.5 | -1.0327 | 0.00911 | -0.014 | -113.3589
-10 | -0.9778 | 0.00877 | -0.014 | -111.4937
-9.5 | -0.9222 | 0.00847 | -0.0141 | -108.8784
-9 | -0.8659 | 0.00816 | -0.0142 | -106.1152
-8.5 | -0.8087 | 0.0079 | -0.0146 | -102.3671
-8 | -0.7512 | 0.00764 | -0.015 | -98.3246
-7.5 | -0.6931 | 0.0074 | -0.0154 | -93.6622
-7 | -0.6346 | 0.00719 | -0.016 | -88.2615
-6.5 | -0.5757 | 0.00695 | -0.0166 | -82.8345
-6 | -0.5167 | 0.00675 | -0.0173 | -76.5481
-5.5 | -0.4577 | 0.00649 | -0.0179 | -70.5239
-5 | -0.3987 | 0.00622 | -0.0186 | -64.0997
-4.5 | -0.3391 | 0.00602 | -0.0194 | -56.3289
-4 | -0.2792 | 0.00578 | -0.0202 | -48.3045
-3.5 | -0.2191 | 0.00561 | -0.0211 | -39.0553
-3 | -0.1588 | 0.00542 | -0.0221 | -29.2989
-2.5 | -0.0985 | 0.0052 | -0.023 | -18.9423
-2 | -0.0394 | 0.00482 | -0.0239 | -8.1743
-1.5 | 0.0202 | 0.00447 | -0.0249 | 4.519
-1 | 0.0813 | 0.00439 | -0.026 | 18.5194
-0.5 | 0.1427 | 0.00431 | -0.0271 | 33.109
0 | 0.204 | 0.00429 | -0.0282 | 47.5524
0.5 | 0.2656 | 0.00424 | -0.0294 | 62.6415
1 | 0.3269 | 0.00424 | -0.0305 | 77.0991
1.5 | 0.3884 | 0.00423 | -0.0317 | 91.8203
2 | 0.4495 | 0.00431 | -0.0328 | 104.2923
2.5 | 0.5103 | 0.00443 | -0.0339 | 115.1919
3 | 0.5709 | 0.00457 | -0.0349 | 124.9234
3.5 | 0.6305 | 0.00481 | -0.0359 | 131.0811
4 | 0.6901 | 0.00502 | -0.0368 | 137.4701
4.5 | 0.7493 | 0.00526 | -0.0377 | 142.4525
5 | 0.8075 | 0.00554 | -0.0384 | 145.7581
5.5 | 0.8661 | 0.00579 | -0.0392 | 149.5855
6 | 0.9201 | 0.00635 | -0.0393 | 144.8976
6.5 | 0.9721 | 0.00701 | -0.0392 | 138.6733
7 | 1.0255 | 0.00747 | -0.0392 | 137.2825
7.5 | 1.0791 | 0.00787 | -0.0392 | 137.1156
8 | 1.1299 | 0.00836 | -0.0388 | 135.1555
8.5 | 1.18 | 0.00881 | -0.0382 | 133.9387
9 | 1.2268 | 0.00934 | -0.0372 | 131.349
9.5 | 1.2681 | 0.00996 | -0.0353 | 127.3193
10 | 1.294 | 0.01063 | -0.0305 | 121.731
10.5 | 1.3057 | 0.0116 | -0.024 | 112.5603
11 | 1.3287 | 0.01268 | -0.0201 | 104.7871
11.5 | 1.3545 | 0.01389 | -0.017 | 97.5162
12 | 1.3784 | 0.01531 | -0.014 | 90.0327
12.5 | 1.4047 | 0.01673 | -0.0116 | 83.9629
13 | 1.4276 | 0.01843 | -0.0091 | 77.4607
13.5 | 1.4508 | 0.02024 | -0.0069 | 71.6798
14 | 1.47 | 0.02235 | -0.0046 | 65.7718
14.5 | 1.4905 | 0.0245 | -0.0027 | 60.8367
15 | 1.5081 | 0.02697 | -0.0009 | 55.9177
15.5 | 1.5254 | 0.02962 | 0.0006 | 51.499
16 | 1.5432 | 0.03227 | 0.0019 | 47.8215
16.5 | 1.5743 | 0.03529 | 0 | 44.6104
17 | 1.5985 | 0.03904 | -0.0017 | 40.9452
17.5 | 1.6319 | 0.04285 | -0.0051 | 38.084
18 | 1.6602 | 0.04712 | -0.0083 | 35.2334
18.5 | 1.6719 | 0.0516 | -0.009 | 32.4012
19 | 1.6763 | 0.05616 | -0.0086 | 29.8486
19.5 | 1.6811 | 0.06076 | -0.0083 | 27.6679
20 | 1.683 | 0.0655 | -0.008 | 25.6947

## 141. Re 18M Mach 0.25 (1)
BIGFOIL.COM POLAR EXPORT
NACA63-320 a=0.2
NACA63-320 a=0.2 |  |  |  | Cl Max: | 1.629 | at alpha= | 14.5 | deg
JavaFoil+Calcfoil stall+Eppler ext transition |  |  |  | L/D Max: | 119.074 | at alpha= | 5 | deg
Re: | 18000000 |  |  | Cd Min: | 0.00546 | at alpha= | -0.5 | deg
Mach: | 0.25 |  |  | Cl=0 at alpha= | -1.6539 | deg
|  |  |  | @ Cl=0.1, Cd= | 0.0055061
|  |  |  | @ Cl=0.4, Cd= | 0.0058752
|  |  |  | @ Cl=0.6, Cd= | 0.006388
alpha (deg) | Cl | Cd | Cm | Cl/Cd
-19 | -0.849 | 0.11184 | -0.001 | -7.587
-18.5 | -0.913 | 0.09086 | -0.001 | -10.051
-18 | -0.97 | 0.07623 | -0.002 | -12.731
-17.5 | -1.032 | 0.05786 | -0.002 | -17.836
-17 | -1.078 | 0.04868 | -0.003 | -22.147
-16.5 | -1.117 | 0.04175 | -0.003 | -26.748
-16 | -1.146 | 0.03728 | -0.004 | -30.735
-15.5 | -1.171 | 0.03241 | -0.004 | -36.126
-15 | -1.188 | 0.02861 | -0.005 | -41.508
-14.5 | -1.198 | 0.02541 | -0.006 | -47.132
-14 | -1.201 | 0.0226 | -0.006 | -53.117
-13.5 | -1.196 | 0.02042 | -0.007 | -58.58
-13 | -1.185 | 0.01855 | -0.008 | -63.893
-12.5 | -1.168 | 0.01689 | -0.008 | -69.134
-12 | -1.144 | 0.01549 | -0.009 | -73.89
-11.5 | -1.116 | 0.01424 | -0.01 | -78.388
-11 | -1.084 | 0.01199 | -0.01 | -90.442
-10.5 | -1.043 | 0.01117 | -0.011 | -93.392
-10 | -0.998 | 0.01051 | -0.012 | -94.999
-9.5 | -0.951 | 0.00997 | -0.012 | -95.428
-9 | -0.901 | 0.00944 | -0.013 | -95.491
-8.5 | -0.851 | 0.00853 | -0.014 | -99.75
-8 | -0.799 | 0.0083 | -0.015 | -96.241
-7.5 | -0.74 | 0.0084 | -0.015 | -88.114
-7 | -0.68 | 0.00804 | -0.016 | -84.582
-6.5 | -0.619 | 0.00787 | -0.017 | -78.615
-6 | -0.557 | 0.00765 | -0.017 | -72.797
-5.5 | -0.495 | 0.00741 | -0.018 | -66.749
-5 | -0.431 | 0.0072 | -0.019 | -59.959
-4.5 | -0.368 | 0.00677 | -0.02 | -54.334
-4 | -0.304 | 0.00663 | -0.02 | -45.855
-3.5 | -0.239 | 0.00649 | -0.021 | -36.924
-3 | -0.175 | 0.00634 | -0.022 | -27.594
-2.5 | -0.11 | 0.00615 | -0.022 | -17.922
-2 | -0.045 | 0.00601 | -0.023 | -7.561
-1.5 | 0.02 | 0.00579 | -0.024 | 3.389
-1 | 0.085 | 0.00552 | -0.025 | 15.321
-0.5 | 0.15 | 0.00546 | -0.025 | 27.395
0 | 0.215 | 0.00551 | -0.026 | 38.979
0.5 | 0.28 | 0.00554 | -0.027 | 50.527
1 | 0.343 | 0.00577 | -0.028 | 59.526
1.5 | 0.408 | 0.00589 | -0.028 | 69.257
2 | 0.472 | 0.00608 | -0.029 | 77.664
2.5 | 0.537 | 0.00626 | -0.03 | 85.69
3 | 0.601 | 0.00639 | -0.03 | 94.108
3.5 | 0.665 | 0.00656 | -0.031 | 101.392
4 | 0.729 | 0.00684 | -0.032 | 106.551
4.5 | 0.793 | 0.00707 | -0.033 | 112.145
5 | 0.849 | 0.00713 | -0.033 | 119.074
5.5 | 0.907 | 0.0083 | -0.034 | 109.327
6 | 0.965 | 0.0089 | -0.034 | 108.432
6.5 | 1.023 | 0.00955 | -0.035 | 107.144
7 | 1.08 | 0.01011 | -0.035 | 106.87
7.5 | 1.136 | 0.01069 | -0.036 | 106.283
8 | 1.19 | 0.01127 | -0.037 | 105.617
8.5 | 1.243 | 0.01205 | -0.037 | 103.107
9 | 1.291 | 0.01363 | -0.038 | 94.673
9.5 | 1.339 | 0.01445 | -0.038 | 92.698
10 | 1.386 | 0.01533 | -0.039 | 90.383
10.5 | 1.43 | 0.01628 | -0.039 | 87.836
11 | 1.47 | 0.01733 | -0.04 | 84.854
11.5 | 1.507 | 0.01849 | -0.04 | 81.481
12 | 1.539 | 0.0197 | -0.041 | 78.112
12.5 | 1.568 | 0.02097 | -0.042 | 74.773
13 | 1.592 | 0.02243 | -0.042 | 70.966
13.5 | 1.611 | 0.02393 | -0.043 | 67.328
14 | 1.624 | 0.02556 | -0.043 | 63.543
14.5 | 1.629 | 0.02746 | -0.044 | 59.318
15 | 1.627 | 0.02954 | -0.044 | 55.082
15.5 | 1.618 | 0.0318 | -0.045 | 50.89
16 | 1.603 | 0.03421 | -0.045 | 46.865
16.5 | 1.581 | 0.0368 | -0.045 | 42.96
17 | 1.552 | 0.03979 | -0.046 | 39.004
17.5 | 1.511 | 0.04302 | -0.046 | 35.13
18 | 1.463 | 0.04674 | -0.047 | 31.303
18.5 | 1.408 | 0.05134 | -0.047 | 27.416
19 | 1.347 | 0.05526 | -0.047 | 24.372
19.5 | 1.279 | 0.06107 | -0.047 | 20.943

## 142. Re 18M Mach 0.25 (2)
BIGFOIL.COM POLAR EXPORT
NACA63-320 a=0.2
NACA63-320 a=0.2 |  |  |  | Cl Max: | 1.6228 | at alpha= | 18.5 | deg
XFOIL ncrit=9 |  |  |  | L/D Max: | 152.542 | at alpha= | 5.5 | deg
Re: | 18000000 |  |  | Cd Min: | 0.0803 | at alpha= | 20 | deg
Mach: | 0.25 |  |  | Cl=0 at alpha= | -1.6742 | deg
|  |  |  | @ Cl=0.1, Cd= | 0.0043835
|  |  |  | @ Cl=0.4, Cd= | 0.00426
|  |  |  | @ Cl=0.6, Cd= | 0.0046233
alpha (deg) | Cl | Cd | Cm | Cl/Cd
-20 | -1.4834 | 0.05756 | -0.0569 | -25.7714
-19.5 | -1.4853 | 0.05142 | -0.0585 | -28.8856
-19 | -1.4779 | 0.04638 | -0.0594 | -31.865
-18.5 | -1.4771 | 0.04112 | -0.0598 | -35.9217
-18 | -1.4673 | 0.03685 | -0.0596 | -39.8182
-17.5 | -1.4494 | 0.03346 | -0.059 | -43.3174
-17 | -1.4353 | 0.03 | -0.0579 | -47.8433
-16.5 | -1.4191 | 0.02694 | -0.0563 | -52.6763
-16 | -1.4069 | 0.02387 | -0.0542 | -58.9401
-15.5 | -1.382 | 0.02171 | -0.0521 | -63.6573
-15 | -1.3908 | 0.01796 | -0.0476 | -77.4388
-14.5 | -1.3715 | 0.01596 | -0.0441 | -85.9336
-14 | -1.3439 | 0.01449 | -0.0409 | -92.7467
-13.5 | -1.3169 | 0.01322 | -0.0371 | -99.6142
-13 | -1.2893 | 0.01223 | -0.0328 | -105.4211
-12.5 | -1.2681 | 0.01154 | -0.0265 | -109.8873
-12 | -1.2252 | 0.01101 | -0.0235 | -111.2807
-11.5 | -1.1769 | 0.01048 | -0.0214 | -112.2996
-11 | -1.1247 | 0.01 | -0.02 | -112.47
-10.5 | -1.0696 | 0.00962 | -0.019 | -111.185
-10 | -1.0141 | 0.00918 | -0.0182 | -110.4684
-9.5 | -0.9566 | 0.00883 | -0.0177 | -108.3352
-9 | -0.8985 | 0.00846 | -0.0174 | -106.2057
-8.5 | -0.8391 | 0.00818 | -0.0173 | -102.5795
-8 | -0.7792 | 0.00788 | -0.0173 | -98.8832
-7.5 | -0.7187 | 0.00762 | -0.0175 | -94.3176
-7 | -0.6579 | 0.00736 | -0.0178 | -89.3886
-6.5 | -0.5965 | 0.00713 | -0.0182 | -83.6606
-6 | -0.535 | 0.00691 | -0.0187 | -77.424
-5.5 | -0.4738 | 0.00663 | -0.0192 | -71.463
-5 | -0.4125 | 0.00636 | -0.0198 | -64.8585
-4.5 | -0.3508 | 0.00609 | -0.0205 | -57.6026
-4 | -0.2886 | 0.00587 | -0.0212 | -49.1652
-3.5 | -0.2263 | 0.00569 | -0.0221 | -39.7715
-3 | -0.1637 | 0.00547 | -0.023 | -29.9269
-2.5 | -0.1014 | 0.00524 | -0.0239 | -19.3511
-2 | -0.0402 | 0.00483 | -0.0248 | -8.323
-1.5 | 0.0215 | 0.00448 | -0.0257 | 4.7991
-1 | 0.085 | 0.0044 | -0.0269 | 19.3182
-0.5 | 0.1486 | 0.00433 | -0.028 | 34.3187
0 | 0.2123 | 0.00431 | -0.0292 | 49.2575
0.5 | 0.2762 | 0.00427 | -0.0304 | 64.6838
1 | 0.3398 | 0.00426 | -0.0315 | 79.7653
1.5 | 0.4037 | 0.00426 | -0.0327 | 94.7653
2 | 0.4673 | 0.00433 | -0.0339 | 107.9215
2.5 | 0.5306 | 0.00445 | -0.035 | 119.236
3 | 0.5934 | 0.0046 | -0.036 | 129
3.5 | 0.6558 | 0.00482 | -0.037 | 136.0581
4 | 0.7172 | 0.00508 | -0.0378 | 141.1811
5 | 0.8391 | 0.00564 | -0.0392 | 148.7766
5.5 | 0.9 | 0.0059 | -0.0399 | 152.5424
6 | 0.9571 | 0.00639 | -0.04 | 149.7809
6.5 | 1.0083 | 0.0072 | -0.0392 | 140.0417
7 | 1.062 | 0.00772 | -0.0387 | 137.5648
8 | 1.1658 | 0.00874 | -0.037 | 133.3867
8.5 | 1.2144 | 0.00925 | -0.0356 | 131.2865
9 | 1.254 | 0.00994 | -0.0327 | 126.1569
9.5 | 1.2645 | 0.01076 | -0.0249 | 117.5186
10 | 1.2774 | 0.01219 | -0.019 | 104.7908
10.5 | 1.3006 | 0.0136 | -0.0151 | 95.6324
11 | 1.3222 | 0.01529 | -0.0115 | 86.4748
11.5 | 1.3475 | 0.01697 | -0.0086 | 79.4048
12 | 1.3717 | 0.01879 | -0.0058 | 73.0016
12.5 | 1.3926 | 0.02094 | -0.0031 | 66.5043
13 | 1.4143 | 0.02316 | -0.0007 | 61.0665
13.5 | 1.4354 | 0.02555 | 0.0014 | 56.18
14 | 1.4543 | 0.02825 | 0.0034 | 51.4796
14.5 | 1.4744 | 0.03103 | 0.005 | 47.5153
15 | 1.487 | 0.03451 | 0.0066 | 43.089
15.5 | 1.5034 | 0.03783 | 0.0077 | 39.7409
16 | 1.519 | 0.0413 | 0.0088 | 36.7797
16.5 | 1.545 | 0.04546 | 0.0065 | 33.9859
17 | 1.5668 | 0.0499 | 0.0049 | 31.3988
17.5 | 1.5936 | 0.05463 | 0.002 | 29.1708
18 | 1.6114 | 0.06031 | -0.0009 | 26.7186
18.5 | 1.6228 | 0.06552 | -0.0021 | 24.768
19 | 1.6198 | 0.07086 | -0.0013 | 22.8592
19.5 | 1.5922 | 0.07452 | 0.0057 | 21.3661
20 | 1.5964 | 0.0803 | 0.0044 | 19.8804

## 143. Re 18M Mach 0.50 (1)
BIGFOIL.COM POLAR EXPORT
NACA63-320 a=0.2
NACA63-320 a=0.2 |  |  |  | Cl Max: | 1.454 | at alpha= | 10.5 | deg
JavaFoil+Calcfoil stall+Eppler ext transition |  |  |  | L/D Max: | 101.633 | at alpha= | 4.5 | deg
Re: | 18000000 |  |  | Cd Min: | 0.00569 | at alpha= | -1 | deg
Mach: | 0.5 |  |  | Cl=0 at alpha= | -1.6507 | deg
|  |  |  | @ Cl=0.1, Cd= | 0.0056907
|  |  |  | @ Cl=0.4, Cd= | 0.0062114
|  |  |  | @ Cl=0.6, Cd= | 0.0067018
alpha (deg) | Cl | Cd | Cm | Cl/Cd
-20 | -1.061 | 0.19286 | 0 | -5.502
-19.5 | -1.031 | 0.18761 | 0 | -5.494
-19 | -1.002 | 0.18074 | -0.001 | -5.542
-18.5 | -0.972 | 0.18086 | -0.001 | -5.376
-18 | -0.945 | 0.16345 | -0.001 | -5.784
-17.5 | -0.916 | 0.15594 | -0.002 | -5.877
-17 | -0.886 | 0.14964 | -0.002 | -5.924
-16.5 | -0.857 | 0.14295 | -0.002 | -5.996
-16 | -0.832 | 0.12783 | -0.003 | -6.508
-15.5 | -0.801 | 0.12211 | -0.003 | -6.564
-15 | -0.771 | 0.11748 | -0.003 | -6.562
-14.5 | -0.747 | 0.10539 | -0.004 | -7.083
-14 | -0.785 | 0.04967 | -0.006 | -15.793
-13.5 | -0.765 | 0.04051 | -0.007 | -18.882
-13 | -0.746 | 0.03229 | -0.008 | -23.102
-12.5 | -0.628 | 0.08792 | -0.005 | -7.148
-12 | -0.628 | 0.06015 | -0.008 | -10.437
-11.5 | -0.569 | 0.0839 | -0.006 | -6.781
-11 | -0.539 | 0.08138 | -0.006 | -6.624
-10.5 | -0.89 | 0.02463 | -0.012 | -36.118
-10 | -0.947 | 0.01893 | -0.013 | -50.014
-9.5 | -0.955 | 0.01416 | -0.014 | -67.402
-9 | -0.931 | 0.01292 | -0.014 | -72.022
-8.5 | -0.893 | 0.01188 | -0.015 | -75.178
-8 | -0.845 | 0.01141 | -0.016 | -74.109
-7.5 | -0.792 | 0.01065 | -0.017 | -74.364
-7 | -0.735 | 0.00952 | -0.018 | -77.185
-6.5 | -0.674 | 0.00945 | -0.018 | -71.397
-6 | -0.612 | 0.00863 | -0.019 | -70.881
-5.5 | -0.549 | 0.00832 | -0.02 | -66.057
-5 | -0.48 | 0.008 | -0.021 | -60.004
-4.5 | -0.41 | 0.0074 | -0.022 | -55.414
-4 | -0.339 | 0.00721 | -0.023 | -46.996
-3.5 | -0.267 | 0.00698 | -0.023 | -38.323
-3 | -0.195 | 0.00678 | -0.024 | -28.812
-2.5 | -0.123 | 0.00653 | -0.025 | -18.84
-2 | -0.051 | 0.00637 | -0.026 | -7.973
-1.5 | 0.022 | 0.00613 | -0.027 | 3.575
-1 | 0.095 | 0.00569 | -0.028 | 16.64
-0.5 | 0.167 | 0.0057 | -0.028 | 29.34
0 | 0.24 | 0.00578 | -0.029 | 41.565
0.5 | 0.313 | 0.00588 | -0.03 | 53.16
1 | 0.383 | 0.00615 | -0.031 | 62.301
1.5 | 0.455 | 0.00641 | -0.032 | 71.026
2 | 0.527 | 0.00671 | -0.032 | 78.569
2.5 | 0.594 | 0.00664 | -0.033 | 89.478
3 | 0.662 | 0.00734 | -0.034 | 90.203
3.5 | 0.73 | 0.00763 | -0.034 | 95.731
4 | 0.798 | 0.00807 | -0.035 | 98.871
4.5 | 0.865 | 0.00851 | -0.036 | 101.633
5 | 0.929 | 0.00946 | -0.036 | 98.214
5.5 | 0.994 | 0.01034 | -0.037 | 96.103
6 | 1.057 | 0.01137 | -0.038 | 92.973
6.5 | 1.119 | 0.01231 | -0.038 | 90.907
7 | 1.18 | 0.01323 | -0.039 | 89.191
7.5 | 1.237 | 0.01418 | -0.039 | 87.244
8 | 1.292 | 0.01531 | -0.04 | 84.375
8.5 | 1.338 | 0.01778 | -0.041 | 75.255
9 | 1.382 | 0.01919 | -0.041 | 71.999
9.5 | 1.418 | 0.02075 | -0.042 | 68.323
10 | 1.444 | 0.0225 | -0.042 | 64.169
10.5 | 1.454 | 0.02472 | -0.043 | 58.848
11 | 1.436 | 0.0272 | -0.044 | 52.802
11.5 | 1.357 | 0.03026 | -0.044 | 44.845
12 | 0.897 | 0.03789 | -0.044 | 23.674
12.5 | 0.925 | 0.04133 | -0.045 | 22.388
13 | 0.958 | 0.04085 | -0.045 | 23.459
13.5 | 0.985 | 0.04602 | -0.046 | 21.402
14 | 1.009 | 0.05144 | -0.046 | 19.624
14.5 | 1.037 | 0.05605 | -0.046 | 18.496
15 | 1.041 | 0.07494 | -0.045 | 13.895
15.5 | 1.065 | 0.08356 | -0.045 | 12.744

## 144. Re 18M Mach 0.50 (2)
BIGFOIL.COM POLAR EXPORT
NACA63-320 a=0.2
NACA63-320 a=0.2 |  |  |  | Cl Max: | 1.4556 | at alpha= | 17.5 | deg
XFOIL ncrit=9 |  |  |  | L/D Max: | 161.691 | at alpha= | 5 | deg
Re: | 18000000 |  |  | Cd Min: | 0.15683 | at alpha= | 20 | deg
Mach: | 0.5 |  |  | Cl=0 at alpha= | -1.6958 | deg
|  |  |  | @ Cl=0.1, Cd= | 0.0044737
|  |  |  | @ Cl=0.4, Cd= | 0.00442
|  |  |  | @ Cl=0.6, Cd= | 0.0046205
alpha (deg) | Cl | Cd | Cm | Cl/Cd
-14 | -1.2219 | 0.04008 | -0.0847 | -30.4865
-13 | -1.2501 | 0.02781 | -0.081 | -44.9515
-12.5 | -1.2471 | 0.02348 | -0.077 | -53.1133
-12 | -1.2299 | 0.0201 | -0.0724 | -61.1891
-11.5 | -1.1994 | 0.01757 | -0.0676 | -68.2641
-11 | -1.1618 | 0.01552 | -0.063 | -74.8582
-10.5 | -1.1216 | 0.01379 | -0.0583 | -81.3343
-10 | -1.0794 | 0.01235 | -0.0535 | -87.4008
-9.5 | -1.0403 | 0.01111 | -0.048 | -93.6364
-9 | -1.0154 | 0.01025 | -0.0396 | -99.0634
-8.5 | -0.9574 | 0.00966 | -0.0356 | -99.1097
-8 | -0.8937 | 0.00917 | -0.0326 | -97.4591
-7.5 | -0.8267 | 0.00871 | -0.0304 | -94.9139
-7 | -0.7577 | 0.0083 | -0.0287 | -91.2892
-6.5 | -0.6867 | 0.00797 | -0.0276 | -86.1606
-6 | -0.6156 | 0.00762 | -0.0268 | -80.7874
-5.5 | -0.544 | 0.00733 | -0.0264 | -74.2156
-5 | -0.4724 | 0.00699 | -0.0261 | -67.5823
-4.5 | -0.4026 | 0.00657 | -0.026 | -61.2785
-4 | -0.3305 | 0.00628 | -0.0262 | -52.6274
-3.5 | -0.258 | 0.00601 | -0.0267 | -42.9285
-3 | -0.1854 | 0.00579 | -0.0274 | -32.0207
-2.5 | -0.114 | 0.00541 | -0.028 | -21.0721
-2 | -0.0438 | 0.0049 | -0.0287 | -8.9388
-1.5 | 0.0282 | 0.00459 | -0.0297 | 6.1438
-1 | 0.1023 | 0.00447 | -0.0309 | 22.8859
-0.5 | 0.1764 | 0.00447 | -0.0322 | 39.4631
0 | 0.2511 | 0.00443 | -0.0335 | 56.6817
0.5 | 0.325 | 0.00441 | -0.0348 | 73.6961
1 | 0.4 | 0.00442 | -0.0361 | 90.4977
1.5 | 0.4747 | 0.00448 | -0.0374 | 105.9598
2 | 0.5498 | 0.00456 | -0.0386 | 120.5702
2.5 | 0.6245 | 0.00465 | -0.0398 | 134.3011
3 | 0.6996 | 0.00476 | -0.0408 | 146.9748
3.5 | 0.773 | 0.00497 | -0.0416 | 155.5332
4 | 0.8447 | 0.00532 | -0.042 | 158.7782
4.5 | 0.9144 | 0.00572 | -0.042 | 159.8601
5 | 0.9847 | 0.00609 | -0.0419 | 161.6913
5.5 | 1.0527 | 0.00652 | -0.0413 | 161.4571
6 | 1.1196 | 0.00696 | -0.0403 | 160.8621
6.5 | 1.1703 | 0.00783 | -0.0369 | 149.4636
7 | 1.1846 | 0.00897 | -0.028 | 132.0624
7.5 | 1.1896 | 0.01073 | -0.0192 | 110.8667
8 | 1.2073 | 0.01279 | -0.0132 | 94.3941
8.5 | 1.2258 | 0.01511 | -0.008 | 81.1251
9.5 | 1.2616 | 0.02043 | 0.0012 | 61.7523
10 | 1.2615 | 0.02427 | 0.0061 | 51.9778
10.5 | 1.267 | 0.02819 | 0.0099 | 44.945
11 | 1.2716 | 0.03252 | 0.013 | 39.1021
11.5 | 1.2896 | 0.03628 | 0.0153 | 35.5458
12 | 1.3062 | 0.04035 | 0.0173 | 32.3717
12.5 | 1.3251 | 0.04449 | 0.0188 | 29.7842
13 | 1.3424 | 0.04894 | 0.0201 | 27.4295
13.5 | 1.3607 | 0.05353 | 0.021 | 25.4194
14 | 1.3772 | 0.05845 | 0.0216 | 23.562
14.5 | 1.3956 | 0.06346 | 0.0218 | 21.9918
15 | 1.4092 | 0.06907 | 0.0216 | 20.4025
15.5 | 1.4257 | 0.07469 | 0.0212 | 19.0882
16 | 1.4414 | 0.08056 | 0.0204 | 17.8923
16.5 | 1.4519 | 0.0872 | 0.0191 | 16.6502
17.5 | 1.4556 | 0.10225 | 0.0149 | 14.2357
18 | 1.4495 | 0.11134 | 0.0111 | 13.0187
18.5 | 1.4362 | 0.12155 | 0.0061 | 11.8157
19 | 1.4139 | 0.13299 | -0.0004 | 10.6316
19.5 | 1.392 | 0.14475 | -0.0077 | 9.6166
20 | 1.369 | 0.15683 | -0.0157 | 8.7292

## 145. Re 20M Mach 0.00 (1)
BIGFOIL.COM POLAR EXPORT
NACA63-320 a=0.2
NACA63-320 a=0.2 |  |  |  | Cl Max: | 1.705 | at alpha= | 17 | deg
JavaFoil+Calcfoil stall+Eppler ext transition |  |  |  | L/D Max: | 117.3 | at alpha= | 5.5 | deg
Re: | 20000000 |  |  | Cd Min: | 0.00545 | at alpha= | -0.5 | deg
Mach: | 0 |  |  | Cl=0 at alpha= | -1.6508 | deg
|  |  |  | @ Cl=0.1, Cd= | 0.0055214
|  |  |  | @ Cl=0.4, Cd= | 0.0058111
|  |  |  | @ Cl=0.6, Cd= | 0.006241
alpha (deg) | Cl | Cd | Cm | Cl/Cd
-20 | -1.214 | 0.05957 | 0 | -20.371
-19.5 | -1.234 | 0.05375 | 0 | -22.951
-19 | -1.251 | 0.049 | -0.001 | -25.528
-18.5 | -1.267 | 0.04385 | -0.001 | -28.899
-18 | -1.284 | 0.03796 | -0.002 | -33.813
-17.5 | -1.293 | 0.03431 | -0.002 | -37.686
-17 | -1.298 | 0.03157 | -0.003 | -41.11
-16.5 | -1.301 | 0.0286 | -0.003 | -45.474
-16 | -1.3 | 0.0259 | -0.004 | -50.176
-15.5 | -1.296 | 0.02327 | -0.004 | -55.684
-15 | -1.287 | 0.02127 | -0.005 | -60.48
-14.5 | -1.273 | 0.01963 | -0.006 | -64.853
-14 | -1.256 | 0.01799 | -0.006 | -69.809
-13.5 | -1.235 | 0.01657 | -0.007 | -74.56
-13 | -1.21 | 0.01531 | -0.007 | -79.016
-12.5 | -1.181 | 0.0142 | -0.008 | -83.214
-12 | -1.149 | 0.01319 | -0.009 | -87.13
-11.5 | -1.118 | 0.01114 | -0.009 | -100.419
-11 | -1.076 | 0.01057 | -0.01 | -101.828
-10.5 | -1.032 | 0.01004 | -0.011 | -102.743
-10 | -0.985 | 0.00855 | -0.011 | -115.249
-9.5 | -0.938 | 0.00899 | -0.012 | -104.253
-9 | -0.89 | 0.0084 | -0.013 | -105.952
-8.5 | -0.834 | 0.0081 | -0.013 | -103.056
-8 | -0.777 | 0.00778 | -0.014 | -99.866
-7.5 | -0.719 | 0.00749 | -0.015 | -96.078
-7 | -0.66 | 0.00769 | -0.016 | -85.842
-6.5 | -0.601 | 0.00746 | -0.016 | -80.472
-6 | -0.54 | 0.00733 | -0.017 | -73.718
-5.5 | -0.48 | 0.00713 | -0.018 | -67.267
-5 | -0.418 | 0.00695 | -0.018 | -60.158
-4.5 | -0.356 | 0.00656 | -0.019 | -54.344
-4 | -0.294 | 0.00648 | -0.02 | -45.457
-3.5 | -0.232 | 0.00634 | -0.02 | -36.563
-3 | -0.169 | 0.00622 | -0.021 | -27.253
-2.5 | -0.107 | 0.0061 | -0.022 | -17.504
-2 | -0.044 | 0.00593 | -0.022 | -7.421
-1.5 | 0.019 | 0.00576 | -0.023 | 3.295
-1 | 0.082 | 0.00555 | -0.024 | 14.758
-0.5 | 0.145 | 0.00545 | -0.025 | 26.577
0 | 0.208 | 0.00545 | -0.025 | 38.144
0.5 | 0.271 | 0.00556 | -0.026 | 48.745
1 | 0.333 | 0.00572 | -0.027 | 58.137
1.5 | 0.395 | 0.0058 | -0.027 | 68.058
2 | 0.458 | 0.00594 | -0.028 | 76.972
2.5 | 0.52 | 0.00608 | -0.029 | 85.549
3 | 0.582 | 0.00618 | -0.029 | 94.205
3.5 | 0.644 | 0.00639 | -0.03 | 100.8
4 | 0.706 | 0.00659 | -0.031 | 107.222
4.5 | 0.768 | 0.00695 | -0.032 | 110.516
5 | 0.83 | 0.00739 | -0.032 | 112.342
5.5 | 0.886 | 0.00755 | -0.033 | 117.3
6 | 0.941 | 0.00841 | -0.033 | 111.891
6.5 | 0.998 | 0.00886 | -0.034 | 112.577
7 | 1.053 | 0.00934 | -0.034 | 112.824
7.5 | 1.108 | 0.00981 | -0.035 | 112.904
8 | 1.162 | 0.0103 | -0.036 | 112.758
8.5 | 1.214 | 0.01097 | -0.036 | 110.669
9 | 1.262 | 0.01229 | -0.037 | 102.705
9.5 | 1.311 | 0.01297 | -0.037 | 101.136
10 | 1.359 | 0.01368 | -0.038 | 99.359
10.5 | 1.405 | 0.01446 | -0.038 | 97.136
11 | 1.448 | 0.01533 | -0.039 | 94.437
11.5 | 1.488 | 0.01623 | -0.039 | 91.645
12 | 1.525 | 0.01721 | -0.04 | 88.633
12.5 | 1.56 | 0.01829 | -0.041 | 85.278
13 | 1.592 | 0.01945 | -0.041 | 81.851
13.5 | 1.621 | 0.02054 | -0.042 | 78.901
14 | 1.646 | 0.02181 | -0.042 | 75.442
14.5 | 1.665 | 0.02327 | -0.043 | 71.57
15 | 1.681 | 0.02478 | -0.043 | 67.817
15.5 | 1.692 | 0.02654 | -0.044 | 63.773
16 | 1.7 | 0.02832 | -0.044 | 60.045
16.5 | 1.704 | 0.03021 | -0.044 | 56.406
17 | 1.705 | 0.03225 | -0.045 | 52.866
17.5 | 1.699 | 0.0342 | -0.045 | 49.658
18 | 1.688 | 0.03664 | -0.046 | 46.067
18.5 | 1.673 | 0.03923 | -0.046 | 42.641
19 | 1.655 | 0.04197 | -0.047 | 39.438
19.5 | 1.634 | 0.0451 | -0.047 | 36.228
20 | 1.609 | 0.04842 | -0.047 | 33.238

## 146. Re 20M Mach 0.00 (2)
BIGFOIL.COM POLAR EXPORT
NACA63-320 a=0.2
NACA63-320 a=0.2 |  |  |  | Cl Max: | 1.7097 | at alpha= | 20 | deg
XFOIL ncrit=9 |  |  |  | L/D Max: | 147.917 | at alpha= | 5.5 | deg
Re: | 20000000 |  |  | Cd Min: | 0.06133 | at alpha= | 20 | deg
Mach: | 0 |  |  | Cl=0 at alpha= | -1.672 | deg
|  |  |  | @ Cl=0.1, Cd= | 0.0043511
|  |  |  | @ Cl=0.4, Cd= | 0.0042041
|  |  |  | @ Cl=0.6, Cd= | 0.0047084
alpha (deg) | Cl | Cd | Cm | Cl/Cd
-20 | -1.561 | 0.03734 | -0.0485 | -41.805
-19.5 | -1.5491 | 0.03388 | -0.0483 | -45.7231
-19 | -1.5352 | 0.03076 | -0.0478 | -49.909
-18.5 | -1.5226 | 0.02775 | -0.0467 | -54.8685
-18 | -1.5052 | 0.02528 | -0.0455 | -59.5411
-17.5 | -1.4901 | 0.0228 | -0.0438 | -65.3553
-17 | -1.4754 | 0.02045 | -0.0416 | -72.1467
-16.5 | -1.4799 | 0.0173 | -0.0374 | -85.5434
-16 | -1.4629 | 0.01551 | -0.0343 | -94.3198
-15 | -1.4084 | 0.01337 | -0.0287 | -105.3403
-14.5 | -1.3861 | 0.01244 | -0.0246 | -111.4228
-14 | -1.3703 | 0.01176 | -0.0184 | -116.5221
-13.5 | -1.3287 | 0.01127 | -0.0165 | -117.8971
-13 | -1.2828 | 0.01083 | -0.0153 | -118.4488
-12.5 | -1.2351 | 0.01039 | -0.0143 | -118.8739
-12 | -1.1857 | 0.00995 | -0.0136 | -119.1658
-11.5 | -1.1342 | 0.00958 | -0.0132 | -118.3925
-11 | -1.0811 | 0.00924 | -0.0131 | -117.0022
-10.5 | -1.0276 | 0.00889 | -0.013 | -115.5906
-10 | -0.973 | 0.00857 | -0.013 | -113.5356
-9.5 | -0.9173 | 0.00829 | -0.0133 | -110.6514
-9 | -0.8615 | 0.00798 | -0.0135 | -107.9574
-8.5 | -0.8045 | 0.00775 | -0.014 | -103.8065
-8 | -0.7473 | 0.00748 | -0.0144 | -99.9064
-7.5 | -0.6895 | 0.00727 | -0.015 | -94.8418
-7 | -0.6313 | 0.00704 | -0.0156 | -89.6733
-6.5 | -0.5728 | 0.00683 | -0.0162 | -83.8653
-6 | -0.514 | 0.00664 | -0.0169 | -77.4096
-5.5 | -0.4552 | 0.0064 | -0.0177 | -71.125
-5 | -0.3965 | 0.00616 | -0.0184 | -64.3669
-4.5 | -0.3373 | 0.00592 | -0.0192 | -56.9764
-4 | -0.2777 | 0.00572 | -0.02 | -48.549
-3.5 | -0.218 | 0.00555 | -0.021 | -39.2793
-3 | -0.158 | 0.00535 | -0.0219 | -29.5327
-2.5 | -0.098 | 0.00521 | -0.0229 | -18.81
-2 | -0.0387 | 0.00487 | -0.0238 | -7.9466
-1.5 | 0.0203 | 0.00453 | -0.0247 | 4.4812
-1 | 0.0809 | 0.00437 | -0.0258 | 18.5126
-0.5 | 0.1417 | 0.00431 | -0.0269 | 32.877
0 | 0.2028 | 0.00426 | -0.0281 | 47.6056
0.5 | 0.2638 | 0.00422 | -0.0292 | 62.5118
1 | 0.3247 | 0.0042 | -0.0303 | 77.3095
1.5 | 0.3857 | 0.00419 | -0.0315 | 92.0525
2 | 0.4464 | 0.00425 | -0.0326 | 105.0353
2.5 | 0.5068 | 0.00439 | -0.0337 | 115.4442
3 | 0.5664 | 0.00459 | -0.0347 | 123.3987
3.5 | 0.626 | 0.0048 | -0.0357 | 130.4167
4 | 0.6847 | 0.00505 | -0.0366 | 135.5842
4.5 | 0.7437 | 0.00526 | -0.0375 | 141.3878
5 | 0.8022 | 0.00549 | -0.0383 | 146.1202
5.5 | 0.8594 | 0.00581 | -0.039 | 147.9174
6.5 | 0.9651 | 0.007 | -0.0391 | 137.8714
7 | 1.0197 | 0.00736 | -0.0394 | 138.5462
7.5 | 1.0721 | 0.00782 | -0.0393 | 137.0972
8 | 1.1246 | 0.0082 | -0.0393 | 137.1463
8.5 | 1.1741 | 0.00869 | -0.0387 | 135.1093
9 | 1.2219 | 0.00917 | -0.038 | 133.2497
9.5 | 1.2643 | 0.00979 | -0.0363 | 129.142
10 | 1.3019 | 0.01043 | -0.0339 | 124.8226
10.5 | 1.3143 | 0.01113 | -0.027 | 118.0863
11 | 1.3359 | 0.01209 | -0.0227 | 110.4963
11.5 | 1.362 | 0.01313 | -0.0194 | 103.7319
12 | 1.3884 | 0.01432 | -0.0166 | 96.9553
12.5 | 1.4128 | 0.01573 | -0.0139 | 89.8156
13 | 1.439 | 0.01717 | -0.0116 | 83.809
13.5 | 1.4609 | 0.0189 | -0.0092 | 77.2963
14 | 1.4813 | 0.02084 | -0.0069 | 71.0797
14.5 | 1.5034 | 0.02276 | -0.005 | 66.0545
15 | 1.5207 | 0.0251 | -0.0031 | 60.5857
15.5 | 1.5398 | 0.02748 | -0.0015 | 56.0335
16 | 1.5584 | 0.02998 | -0.0002 | 51.9813
16.5 | 1.5717 | 0.03282 | 0.0014 | 47.8885
17 | 1.6044 | 0.03604 | -0.0013 | 44.5172
17.5 | 1.6331 | 0.03949 | -0.0035 | 41.3548
18 | 1.6596 | 0.04344 | -0.0061 | 38.2044
18.5 | 1.6858 | 0.0479 | -0.0094 | 35.1942
19 | 1.6999 | 0.05231 | -0.0106 | 32.4967
19.5 | 1.7056 | 0.05673 | -0.0104 | 30.0652
20 | 1.7097 | 0.06133 | -0.0102 | 27.8771

## 147. Re 20M Mach 0.10 (1)
BIGFOIL.COM POLAR EXPORT
NACA63-320 a=0.2
NACA63-320 a=0.2 |  |  |  | Cl Max: | 1.692 | at alpha= | 16.5 | deg
JavaFoil+Calcfoil stall+Eppler ext transition |  |  |  | L/D Max: | 122.02 | at alpha= | 5.5 | deg
Re: | 20000000 |  |  | Cd Min: | 0.00544 | at alpha= | -0.5 | deg
Mach: | 0.1 |  |  | Cl=0 at alpha= | -1.6508 | deg
|  |  |  | @ Cl=0.1, Cd= | 0.0055119
|  |  |  | @ Cl=0.4, Cd= | 0.0058652
|  |  |  | @ Cl=0.6, Cd= | 0.0062687
alpha (deg) | Cl | Cd | Cm | Cl/Cd
-20 | -1.164 | 0.065 | 0 | -17.91
-19.5 | -1.19 | 0.05779 | 0 | -20.589
-19 | -1.211 | 0.05286 | -0.001 | -22.904
-18.5 | -1.235 | 0.04515 | -0.001 | -27.357
-18 | -1.253 | 0.04021 | -0.002 | -31.155
-17.5 | -1.266 | 0.03614 | -0.002 | -35.04
-17 | -1.274 | 0.03332 | -0.003 | -38.252
-16.5 | -1.281 | 0.02991 | -0.003 | -42.834
-16 | -1.284 | 0.02696 | -0.004 | -47.634
-15.5 | -1.282 | 0.02449 | -0.004 | -52.346
-15 | -1.276 | 0.02213 | -0.005 | -57.664
-14.5 | -1.266 | 0.02023 | -0.006 | -62.567
-14 | -1.251 | 0.01854 | -0.006 | -67.439
-13.5 | -1.232 | 0.01703 | -0.007 | -72.333
-13 | -1.208 | 0.01566 | -0.007 | -77.16
-12.5 | -1.181 | 0.0145 | -0.008 | -81.439
-12 | -1.15 | 0.01345 | -0.009 | -85.497
-11.5 | -1.12 | 0.01131 | -0.009 | -98.988
-11 | -1.078 | 0.01071 | -0.01 | -100.683
-10.5 | -1.034 | 0.01018 | -0.011 | -101.529
-10 | -0.988 | 0.0096 | -0.011 | -102.827
-9.5 | -0.94 | 0.00865 | -0.012 | -108.632
-9 | -0.893 | 0.0085 | -0.013 | -105.03
-8.5 | -0.838 | 0.00821 | -0.014 | -102.107
-8 | -0.781 | 0.00787 | -0.014 | -99.145
-7.5 | -0.722 | 0.00757 | -0.015 | -95.451
-7 | -0.663 | 0.00778 | -0.016 | -85.245
-6.5 | -0.603 | 0.00756 | -0.016 | -79.792
-6 | -0.543 | 0.00734 | -0.017 | -74.003
-5.5 | -0.482 | 0.00713 | -0.018 | -67.617
-5 | -0.42 | 0.007 | -0.018 | -60.043
-4.5 | -0.358 | 0.00663 | -0.019 | -54
-4 | -0.296 | 0.00647 | -0.02 | -45.689
-3.5 | -0.233 | 0.00634 | -0.02 | -36.786
-3 | -0.17 | 0.00621 | -0.021 | -27.423
-2.5 | -0.107 | 0.00609 | -0.022 | -17.594
-2 | -0.044 | 0.00596 | -0.023 | -7.42
-1.5 | 0.019 | 0.00579 | -0.023 | 3.295
-1 | 0.082 | 0.00554 | -0.024 | 14.856
-0.5 | 0.146 | 0.00544 | -0.025 | 26.765
0 | 0.209 | 0.00544 | -0.025 | 38.398
0.5 | 0.272 | 0.00558 | -0.026 | 48.738
1 | 0.334 | 0.00572 | -0.027 | 58.434
1.5 | 0.397 | 0.00586 | -0.027 | 67.804
2 | 0.46 | 0.00597 | -0.028 | 76.997
2.5 | 0.522 | 0.00606 | -0.029 | 86.173
3 | 0.585 | 0.00623 | -0.03 | 93.84
3.5 | 0.647 | 0.00639 | -0.03 | 101.282
4 | 0.71 | 0.00659 | -0.031 | 107.699
4.5 | 0.772 | 0.00698 | -0.032 | 110.639
5 | 0.834 | 0.0074 | -0.032 | 112.72
5.5 | 0.889 | 0.00728 | -0.033 | 122.02
6 | 0.945 | 0.00848 | -0.033 | 111.402
6.5 | 1.001 | 0.00896 | -0.034 | 111.77
7 | 1.058 | 0.00945 | -0.035 | 111.915
7.5 | 1.112 | 0.00994 | -0.035 | 111.945
8 | 1.167 | 0.01041 | -0.036 | 112.046
8.5 | 1.218 | 0.01111 | -0.036 | 109.623
9 | 1.267 | 0.01244 | -0.037 | 101.854
9.5 | 1.316 | 0.01314 | -0.037 | 100.181
10 | 1.363 | 0.0139 | -0.038 | 98.078
10.5 | 1.409 | 0.01469 | -0.039 | 95.888
11 | 1.452 | 0.01556 | -0.039 | 93.298
11.5 | 1.491 | 0.0165 | -0.04 | 90.372
12 | 1.528 | 0.01751 | -0.04 | 87.26
12.5 | 1.562 | 0.01861 | -0.041 | 83.957
13 | 1.593 | 0.0198 | -0.041 | 80.442
13.5 | 1.621 | 0.02094 | -0.042 | 77.429
14 | 1.645 | 0.02225 | -0.042 | 73.926
14.5 | 1.662 | 0.02375 | -0.043 | 69.992
15 | 1.676 | 0.02542 | -0.043 | 65.91
15.5 | 1.685 | 0.02711 | -0.044 | 62.151
16 | 1.69 | 0.02898 | -0.044 | 58.325
16.5 | 1.692 | 0.03097 | -0.045 | 54.63
17 | 1.689 | 0.03308 | -0.045 | 51.053
17.5 | 1.679 | 0.03542 | -0.045 | 47.388
18 | 1.664 | 0.03767 | -0.046 | 44.176
18.5 | 1.646 | 0.04045 | -0.046 | 40.687
19 | 1.623 | 0.04328 | -0.047 | 37.509
19.5 | 1.598 | 0.04651 | -0.047 | 34.346
20 | 1.568 | 0.05014 | -0.047 | 31.269

## 148. Re 20M Mach 0.10 (2)
BIGFOIL.COM POLAR EXPORT
NACA63-320 a=0.2
NACA63-320 a=0.2 |  |  |  | Cl Max: | 1.6958 | at alpha= | 20 | deg
XFOIL ncrit=9 |  |  |  | L/D Max: | 148.729 | at alpha= | 5.5 | deg
Re: | 20000000 |  |  | Cd Min: | 0.06466 | at alpha= | 20 | deg
Mach: | 0.1 |  |  | Cl=0 at alpha= | -1.6726 | deg
|  |  |  | @ Cl=0.1, Cd= | 0.0043519
|  |  |  | @ Cl=0.4, Cd= | 0.0042013
|  |  |  | @ Cl=0.6, Cd= | 0.0046983
alpha (deg) | Cl | Cd | Cm | Cl/Cd
-20 | -1.5515 | 0.04003 | -0.0505 | -38.7584
-19.5 | -1.542 | 0.03613 | -0.0505 | -42.6792
-19 | -1.5286 | 0.0328 | -0.0501 | -46.6037
-18.5 | -1.5158 | 0.0296 | -0.0492 | -51.2095
-18 | -1.4992 | 0.02688 | -0.0481 | -55.7738
-17.5 | -1.4825 | 0.02436 | -0.0467 | -60.858
-17 | -1.4675 | 0.02187 | -0.0447 | -67.1011
-16.5 | -1.4687 | 0.01869 | -0.0411 | -78.5821
-16 | -1.4614 | 0.01626 | -0.0373 | -89.877
-15.5 | -1.4347 | 0.01497 | -0.0347 | -95.8383
-15 | -1.4082 | 0.01382 | -0.0318 | -101.8958
-14.5 | -1.3822 | 0.01285 | -0.0282 | -107.5642
-14 | -1.365 | 0.01195 | -0.0227 | -114.2259
-13.5 | -1.3351 | 0.01144 | -0.0185 | -116.7045
-13 | -1.2901 | 0.01097 | -0.0169 | -117.6026
-12.5 | -1.2425 | 0.01053 | -0.0158 | -117.9962
-12 | -1.1931 | 0.01009 | -0.0149 | -118.2458
-11.5 | -1.1419 | 0.00968 | -0.0143 | -117.9649
-11 | -1.0885 | 0.00933 | -0.014 | -116.6667
-10.5 | -1.0346 | 0.00898 | -0.0138 | -115.2116
-10 | -0.9798 | 0.00863 | -0.0137 | -113.5342
-9.5 | -0.9237 | 0.00835 | -0.0139 | -110.6228
-9 | -0.8675 | 0.00803 | -0.014 | -108.0324
-8.5 | -0.81 | 0.0078 | -0.0144 | -103.8462
-8 | -0.7525 | 0.00752 | -0.0148 | -100.0665
-7.5 | -0.6941 | 0.00731 | -0.0153 | -94.9521
-7 | -0.6356 | 0.00707 | -0.0159 | -89.901
-6.5 | -0.5765 | 0.00687 | -0.0165 | -83.9156
-6 | -0.5173 | 0.00667 | -0.0172 | -77.5562
-5.5 | -0.4581 | 0.00642 | -0.0179 | -71.3551
-5 | -0.399 | 0.00618 | -0.0186 | -64.5631
-4.5 | -0.3395 | 0.00593 | -0.0194 | -57.2513
-4 | -0.2794 | 0.00574 | -0.0202 | -48.676
-3.5 | -0.2193 | 0.00556 | -0.0211 | -39.4424
-3 | -0.1589 | 0.00536 | -0.0221 | -29.6455
-2.5 | -0.0985 | 0.00521 | -0.023 | -18.906
-2 | -0.0389 | 0.00487 | -0.0239 | -7.9877
-1.5 | 0.0205 | 0.00453 | -0.0249 | 4.5254
-1 | 0.0816 | 0.00437 | -0.026 | 18.6728
-0.5 | 0.1427 | 0.00431 | -0.0271 | 33.109
0 | 0.2043 | 0.00427 | -0.0282 | 47.8454
0.5 | 0.2657 | 0.00422 | -0.0294 | 62.9621
1 | 0.327 | 0.0042 | -0.0305 | 77.8571
1.5 | 0.3885 | 0.00419 | -0.0317 | 92.7208
2 | 0.4496 | 0.00425 | -0.0328 | 105.7882
2.5 | 0.5105 | 0.0044 | -0.0339 | 116.0227
3 | 0.5705 | 0.00459 | -0.0349 | 124.2919
3.5 | 0.6304 | 0.00481 | -0.0359 | 131.0603
4 | 0.6896 | 0.00506 | -0.0367 | 136.2846
4.5 | 0.749 | 0.00528 | -0.0376 | 141.8561
5 | 0.8079 | 0.00551 | -0.0385 | 146.6243
5.5 | 0.8656 | 0.00582 | -0.0391 | 148.7285
6 | 0.9191 | 0.00643 | -0.0392 | 142.9393
6.5 | 0.9716 | 0.00703 | -0.0391 | 138.2077
7 | 1.0265 | 0.0074 | -0.0393 | 138.7162
7.5 | 1.079 | 0.00787 | -0.0392 | 137.1029
8 | 1.1316 | 0.00826 | -0.039 | 136.9976
8.5 | 1.1809 | 0.00877 | -0.0384 | 134.6522
9 | 1.2285 | 0.00926 | -0.0374 | 132.6674
9.5 | 1.2697 | 0.0099 | -0.0355 | 128.2525
10 | 1.2998 | 0.01054 | -0.0315 | 123.3207
10.5 | 1.3112 | 0.01141 | -0.0247 | 114.9167
11 | 1.3346 | 0.01245 | -0.0208 | 107.1968
11.5 | 1.3612 | 0.01358 | -0.0177 | 100.2356
12 | 1.3875 | 0.01486 | -0.0149 | 93.3715
12.5 | 1.4114 | 0.01638 | -0.0122 | 86.1661
13 | 1.4368 | 0.01793 | -0.0098 | 80.1339
13.5 | 1.4599 | 0.01968 | -0.0075 | 74.1819
14 | 1.4791 | 0.02177 | -0.0052 | 67.9421
14.5 | 1.4999 | 0.02388 | -0.0033 | 62.8099
15 | 1.5161 | 0.02642 | -0.0014 | 57.3846
15.5 | 1.5352 | 0.02893 | 0.0001 | 53.066
16 | 1.5531 | 0.0316 | 0.0014 | 49.1487
16.5 | 1.5657 | 0.03462 | 0.003 | 45.2253
17.5 | 1.6261 | 0.04168 | -0.002 | 39.0139
18 | 1.6504 | 0.0459 | -0.0045 | 35.9564
18.5 | 1.6758 | 0.05056 | -0.0079 | 33.1448
19 | 1.6895 | 0.0552 | -0.0092 | 30.6069
19.5 | 1.6937 | 0.05987 | -0.009 | 28.2896
20 | 1.6958 | 0.06466 | -0.0087 | 26.2264

## 149. Re 20M Mach 0.25 (1)
BIGFOIL.COM POLAR EXPORT
NACA63-320 a=0.2
NACA63-320 a=0.2 |  |  |  | Cl Max: | 1.63 | at alpha= | 14.5 | deg
JavaFoil+Calcfoil stall+Eppler ext transition |  |  |  | L/D Max: | 117.868 | at alpha= | 5 | deg
Re: | 20000000 |  |  | Cd Min: | 0.00548 | at alpha= | 0 | deg
Mach: | 0.25 |  |  | Cl=0 at alpha= | -1.6539 | deg
|  |  |  | @ Cl=0.1, Cd= | 0.00559
|  |  |  | @ Cl=0.4, Cd= | 0.0059165
|  |  |  | @ Cl=0.6, Cd= | 0.0063672
alpha (deg) | Cl | Cd | Cm | Cl/Cd
-19 | -0.851 | 0.1086 | -0.001 | -7.839
-18.5 | -0.918 | 0.08618 | -0.001 | -10.658
-18 | -0.973 | 0.0741 | -0.002 | -13.131
-17.5 | -1.035 | 0.05601 | -0.002 | -18.475
-17 | -1.08 | 0.04756 | -0.003 | -22.704
-16.5 | -1.119 | 0.04055 | -0.003 | -27.593
-16 | -1.147 | 0.03645 | -0.004 | -31.473
-15.5 | -1.172 | 0.03169 | -0.004 | -36.981
-15 | -1.189 | 0.02787 | -0.005 | -42.672
-14.5 | -1.199 | 0.02477 | -0.006 | -48.41
-14 | -1.202 | 0.0221 | -0.006 | -54.398
-13.5 | -1.197 | 0.01997 | -0.007 | -59.97
-13 | -1.187 | 0.01811 | -0.008 | -65.504
-12.5 | -1.169 | 0.01653 | -0.008 | -70.706
-12 | -1.146 | 0.01516 | -0.009 | -75.591
-11.5 | -1.117 | 0.01395 | -0.01 | -80.117
-11 | -1.085 | 0.01171 | -0.01 | -92.7
-10.5 | -1.044 | 0.01092 | -0.011 | -95.614
-10 | -0.999 | 0.01033 | -0.012 | -96.704
-9.5 | -0.952 | 0.00981 | -0.012 | -97.085
-9 | -0.903 | 0.00839 | -0.013 | -107.576
-8.5 | -0.857 | 0.00861 | -0.014 | -99.565
-8 | -0.799 | 0.00856 | -0.015 | -93.317
-7.5 | -0.74 | 0.00783 | -0.015 | -94.55
-7 | -0.68 | 0.00746 | -0.016 | -91.155
-6.5 | -0.619 | 0.00778 | -0.017 | -79.595
-6 | -0.557 | 0.00753 | -0.017 | -74.006
-5.5 | -0.495 | 0.00731 | -0.018 | -67.648
-5 | -0.431 | 0.00715 | -0.019 | -60.384
-4.5 | -0.368 | 0.00672 | -0.02 | -54.753
-4 | -0.304 | 0.00658 | -0.02 | -46.194
-3.5 | -0.239 | 0.00645 | -0.021 | -37.125
-3 | -0.175 | 0.00638 | -0.022 | -27.425
-2.5 | -0.11 | 0.00621 | -0.022 | -17.742
-2 | -0.045 | 0.00605 | -0.023 | -7.513
-1.5 | 0.02 | 0.00584 | -0.024 | 3.359
-1 | 0.085 | 0.00562 | -0.025 | 15.067
-0.5 | 0.15 | 0.00549 | -0.025 | 27.263
0 | 0.215 | 0.00548 | -0.026 | 39.159
0.5 | 0.28 | 0.00566 | -0.027 | 49.419
1 | 0.343 | 0.00582 | -0.028 | 59.002
1.5 | 0.408 | 0.00593 | -0.028 | 68.788
2 | 0.472 | 0.00608 | -0.029 | 77.636
2.5 | 0.537 | 0.00619 | -0.03 | 86.686
3 | 0.601 | 0.00637 | -0.03 | 94.378
3.5 | 0.665 | 0.00659 | -0.031 | 100.846
4 | 0.729 | 0.00679 | -0.032 | 107.401
4.5 | 0.793 | 0.00721 | -0.033 | 109.876
5 | 0.849 | 0.0072 | -0.033 | 117.868
5.5 | 0.908 | 0.00829 | -0.034 | 109.462
6 | 0.966 | 0.00892 | -0.034 | 108.23
6.5 | 1.024 | 0.00946 | -0.035 | 108.204
7 | 1.081 | 0.00999 | -0.035 | 108.256
7.5 | 1.137 | 0.01053 | -0.036 | 107.926
8 | 1.191 | 0.01114 | -0.037 | 106.921
8.5 | 1.242 | 0.01239 | -0.037 | 100.282
9 | 1.292 | 0.01341 | -0.038 | 96.354
9.5 | 1.341 | 0.01419 | -0.038 | 94.498
10 | 1.387 | 0.01504 | -0.039 | 92.269
10.5 | 1.431 | 0.01595 | -0.039 | 89.759
11 | 1.472 | 0.01702 | -0.04 | 86.481
11.5 | 1.508 | 0.01815 | -0.041 | 83.082
12 | 1.541 | 0.01936 | -0.041 | 79.572
12.5 | 1.569 | 0.0206 | -0.042 | 76.187
13 | 1.593 | 0.02204 | -0.042 | 72.278
13.5 | 1.613 | 0.02353 | -0.043 | 68.536
14 | 1.625 | 0.02512 | -0.043 | 64.712
14.5 | 1.63 | 0.02706 | -0.044 | 60.233
15 | 1.628 | 0.02915 | -0.044 | 55.85
15.5 | 1.62 | 0.03129 | -0.045 | 51.764
16 | 1.605 | 0.03346 | -0.045 | 47.962
16.5 | 1.583 | 0.03602 | -0.045 | 43.939
17 | 1.554 | 0.03896 | -0.046 | 39.878
17.5 | 1.512 | 0.04252 | -0.046 | 35.57
18 | 1.465 | 0.04577 | -0.047 | 32.004
18.5 | 1.408 | 0.05074 | -0.047 | 27.754
19 | 1.348 | 0.05416 | -0.047 | 24.896
19.5 | 1.28 | 0.05969 | -0.047 | 21.45

## 150. Re 20M Mach 0.25 (2)
BIGFOIL.COM POLAR EXPORT
NACA63-320 a=0.2
NACA63-320 a=0.2 |  |  |  | Cl Max: | 1.6383 | at alpha= | 19 | deg
XFOIL ncrit=9 |  |  |  | L/D Max: | 153.915 | at alpha= | 5.5 | deg
Re: | 20000000 |  |  | Cd Min: | 0.07508 | at alpha= | 19.5 | deg
Mach: | 0.25 |  |  | Cl=0 at alpha= | -1.6771 | deg
|  |  |  | @ Cl=0.1, Cd= | 0.004363
|  |  |  | @ Cl=0.4, Cd= | 0.00422
|  |  |  | @ Cl=0.6, Cd= | 0.0046073
alpha (deg) | Cl | Cd | Cm | Cl/Cd
-20 | -1.4956 | 0.05636 | -0.0575 | -26.5366
-19.5 | -1.4984 | 0.05015 | -0.0591 | -29.8784
-19 | -1.4878 | 0.04548 | -0.0597 | -32.7133
-18.5 | -1.489 | 0.04009 | -0.0601 | -37.1414
-18 | -1.4771 | 0.03606 | -0.0597 | -40.9623
-17.5 | -1.4576 | 0.03283 | -0.059 | -44.3984
-17 | -1.4469 | 0.02916 | -0.0578 | -49.6193
-16.5 | -1.4281 | 0.02633 | -0.0561 | -54.2385
-16 | -1.413 | 0.02346 | -0.054 | -60.2302
-15.5 | -1.3869 | 0.02139 | -0.052 | -64.8387
-15 | -1.3766 | 0.01864 | -0.0486 | -73.8519
-14.5 | -1.3756 | 0.01573 | -0.0439 | -87.4507
-14 | -1.3514 | 0.01418 | -0.0402 | -95.3032
-13.5 | -1.3243 | 0.01295 | -0.0363 | -102.2625
-13 | -1.3004 | 0.01194 | -0.0313 | -108.9112
-12.5 | -1.2773 | 0.01133 | -0.0251 | -112.7361
-12 | -1.2303 | 0.01083 | -0.0228 | -113.6011
-11.5 | -1.1804 | 0.01032 | -0.021 | -114.3798
-11 | -1.1282 | 0.00984 | -0.0196 | -114.6545
-10.5 | -1.0727 | 0.00944 | -0.0186 | -113.6335
-10 | -1.0162 | 0.00906 | -0.0179 | -112.1634
-9.5 | -0.9589 | 0.00868 | -0.0174 | -110.4724
-9 | -0.9002 | 0.00835 | -0.0172 | -107.8084
-8.5 | -0.8409 | 0.00804 | -0.0171 | -104.5896
-8 | -0.7805 | 0.00776 | -0.0172 | -100.5799
-7.5 | -0.7201 | 0.0075 | -0.0173 | -96.0133
-7 | -0.659 | 0.00725 | -0.0177 | -90.8966
-6.5 | -0.5975 | 0.00704 | -0.0181 | -84.8722
-6 | -0.5359 | 0.0068 | -0.0186 | -78.8088
-5.5 | -0.4743 | 0.00657 | -0.0192 | -72.1918
-5 | -0.4131 | 0.00629 | -0.0197 | -65.6757
-4.5 | -0.3513 | 0.00601 | -0.0204 | -58.4526
-4 | -0.2889 | 0.00583 | -0.0212 | -49.554
-3.5 | -0.2265 | 0.00562 | -0.022 | -40.3025
-3 | -0.1638 | 0.00543 | -0.023 | -30.1657
-2.5 | -0.1013 | 0.00524 | -0.0239 | -19.3321
-1.5 | 0.0218 | 0.00452 | -0.0258 | 4.823
-1 | 0.0852 | 0.00437 | -0.0269 | 19.4966
-0.5 | 0.1487 | 0.00434 | -0.028 | 34.2627
0 | 0.2127 | 0.00428 | -0.0292 | 49.6963
0.5 | 0.2763 | 0.00425 | -0.0304 | 65.0118
1 | 0.34 | 0.00422 | -0.0316 | 80.5687
1.5 | 0.4038 | 0.00422 | -0.0327 | 95.6872
2 | 0.4675 | 0.00428 | -0.0339 | 109.229
2.5 | 0.5308 | 0.00441 | -0.035 | 120.3628
3 | 0.5935 | 0.00458 | -0.036 | 129.5852
3.5 | 0.6554 | 0.00484 | -0.0369 | 135.4132
4 | 0.7169 | 0.0051 | -0.0378 | 140.5686
4.5 | 0.7783 | 0.00535 | -0.0386 | 145.4766
5 | 0.8395 | 0.00561 | -0.0393 | 149.6435
5.5 | 0.9004 | 0.00585 | -0.0399 | 153.9145
6 | 0.956 | 0.00646 | -0.0398 | 147.9876
6.5 | 1.0077 | 0.00721 | -0.0391 | 139.7642
7 | 1.0632 | 0.00766 | -0.0389 | 138.799
7.5 | 1.1162 | 0.00816 | -0.0382 | 136.7892
8 | 1.1684 | 0.00863 | -0.0374 | 135.3882
8.5 | 1.2153 | 0.00922 | -0.0357 | 131.8113
9 | 1.2581 | 0.0098 | -0.0333 | 128.3776
9.5 | 1.2674 | 0.01068 | -0.0253 | 118.6704
10 | 1.2813 | 0.01202 | -0.0195 | 106.5973
10.5 | 1.3051 | 0.01339 | -0.0156 | 97.4683
11 | 1.3294 | 0.01494 | -0.0121 | 88.9826
11.5 | 1.3546 | 0.01658 | -0.0091 | 81.7008
12 | 1.3801 | 0.01833 | -0.0064 | 75.2919
12.5 | 1.4025 | 0.02036 | -0.0037 | 68.8851
13 | 1.4243 | 0.02254 | -0.0013 | 63.1899
13.5 | 1.4432 | 0.02503 | 0.0011 | 57.6588
14 | 1.4642 | 0.02757 | 0.003 | 53.1085
14.5 | 1.483 | 0.0304 | 0.0047 | 48.7829
15 | 1.4992 | 0.03356 | 0.0062 | 44.6722
15.5 | 1.5164 | 0.03679 | 0.0075 | 41.2177
16 | 1.5315 | 0.04029 | 0.0085 | 38.0119
16.5 | 1.5428 | 0.04411 | 0.0095 | 34.9762
17 | 1.5731 | 0.04834 | 0.0066 | 32.5424
17.5 | 1.5932 | 0.053 | 0.0049 | 30.0604
18 | 1.6113 | 0.05828 | 0.0025 | 27.6476
18.5 | 1.6331 | 0.06368 | -0.0007 | 25.6454
19 | 1.6383 | 0.0697 | -0.0023 | 23.505
19.5 | 1.6332 | 0.07508 | -0.0013 | 21.7528

## 151. Re 20M Mach 0.50 (1)
BIGFOIL.COM POLAR EXPORT
NACA63-320 a=0.2
NACA63-320 a=0.2 |  |  |  | Cl Max: | 1.456 | at alpha= | 10.5 | deg
JavaFoil+Calcfoil stall+Eppler ext transition |  |  |  | L/D Max: | 99.483 | at alpha= | 4 | deg
Re: | 20000000 |  |  | Cd Min: | 0.00576 | at alpha= | -0.5 | deg
Mach: | 0.5 |  |  | Cl=0 at alpha= | -1.6507 | deg
|  |  |  | @ Cl=0.1, Cd= | 0.0058531
|  |  |  | @ Cl=0.4, Cd= | 0.0062872
|  |  |  | @ Cl=0.6, Cd= | 0.0069272
alpha (deg) | Cl | Cd | Cm | Cl/Cd
-20 | -1.061 | 0.19251 | 0 | -5.511
-19.5 | -1.031 | 0.1888 | 0 | -5.459
-19 | -1.002 | 0.19031 | -0.001 | -5.263
-18.5 | -0.972 | 0.18678 | -0.001 | -5.203
-18 | -0.945 | 0.1672 | -0.001 | -5.655
-17.5 | -0.916 | 0.16073 | -0.002 | -5.698
-17 | -0.886 | 0.15389 | -0.002 | -5.76
-16.5 | -0.857 | 0.14563 | -0.002 | -5.887
-16 | -0.831 | 0.13088 | -0.003 | -6.35
-15.5 | -0.801 | 0.12596 | -0.003 | -6.356
-15 | -0.77 | 0.12265 | -0.003 | -6.28
-14.5 | -0.744 | 0.11035 | -0.004 | -6.744
-14 | -0.733 | 0.08397 | -0.005 | -8.733
-13.5 | -0.695 | 0.08609 | -0.005 | -8.077
-13 | -0.734 | 0.03838 | -0.008 | -19.114
-12.5 | -0.629 | 0.08706 | -0.006 | -7.227
-12 | -0.644 | 0.05009 | -0.008 | -12.857
-11.5 | -0.569 | 0.08367 | -0.006 | -6.802
-11 | -0.539 | 0.08147 | -0.006 | -6.62
-10.5 | -0.891 | 0.02401 | -0.012 | -37.112
-10 | -0.948 | 0.01855 | -0.013 | -51.108
-9.5 | -0.95 | 0.01587 | -0.013 | -59.829
-9 | -0.931 | 0.01274 | -0.014 | -73.096
-8.5 | -0.894 | 0.01163 | -0.015 | -76.905
-8 | -0.846 | 0.01118 | -0.016 | -75.735
-7.5 | -0.793 | 0.01045 | -0.017 | -75.863
-7 | -0.736 | 0.00986 | -0.018 | -74.643
-6.5 | -0.675 | 0.00928 | -0.018 | -72.747
-6 | -0.613 | 0.00847 | -0.019 | -72.374
-5.5 | -0.549 | 0.00818 | -0.02 | -67.159
-5 | -0.48 | 0.00788 | -0.021 | -60.938
-4.5 | -0.41 | 0.0073 | -0.022 | -56.201
-4 | -0.339 | 0.00713 | -0.023 | -47.555
-3.5 | -0.267 | 0.00691 | -0.023 | -38.694
-3 | -0.195 | 0.00672 | -0.024 | -29.074
-2.5 | -0.123 | 0.00658 | -0.025 | -18.717
-2 | -0.051 | 0.00638 | -0.026 | -7.964
-1.5 | 0.022 | 0.00614 | -0.027 | 3.57
-1 | 0.095 | 0.00586 | -0.028 | 16.153
-0.5 | 0.167 | 0.00576 | -0.028 | 29.064
0 | 0.24 | 0.0058 | -0.029 | 41.354
0.5 | 0.313 | 0.006 | -0.03 | 52.118
1 | 0.383 | 0.00624 | -0.031 | 61.439
1.5 | 0.455 | 0.00644 | -0.032 | 70.644
2 | 0.527 | 0.00671 | -0.032 | 78.553
2.5 | 0.595 | 0.0069 | -0.033 | 86.124
3 | 0.663 | 0.00727 | -0.034 | 91.157
3.5 | 0.73 | 0.00765 | -0.034 | 95.462
4 | 0.798 | 0.00802 | -0.035 | 99.483
4.5 | 0.864 | 0.00876 | -0.036 | 98.626
5 | 0.929 | 0.00955 | -0.036 | 97.347
5.5 | 0.994 | 0.01034 | -0.037 | 96.167
6 | 1.057 | 0.01131 | -0.038 | 93.504
6.5 | 1.12 | 0.01218 | -0.038 | 91.967
7 | 1.181 | 0.01308 | -0.039 | 90.236
7.5 | 1.238 | 0.01398 | -0.04 | 88.588
8 | 1.292 | 0.01515 | -0.04 | 85.312
8.5 | 1.339 | 0.01746 | -0.041 | 76.731
9 | 1.383 | 0.01888 | -0.041 | 73.258
9.5 | 1.419 | 0.02035 | -0.042 | 69.704
10 | 1.445 | 0.0221 | -0.043 | 65.375
10.5 | 1.456 | 0.02427 | -0.043 | 59.978
11 | 1.438 | 0.02669 | -0.044 | 53.87
11.5 | 1.358 | 0.02968 | -0.044 | 45.765
12 | 0.898 | 0.03714 | -0.044 | 24.177
12.5 | 0.926 | 0.04048 | -0.045 | 22.887
13 | 0.959 | 0.04008 | -0.045 | 23.935
13.5 | 0.986 | 0.04494 | -0.046 | 21.938
14 | 1 | 0.05712 | -0.045 | 17.505
14.5 | 1.03 | 0.0611 | -0.046 | 16.85
15 | 1.022 | 0.08665 | -0.043 | 11.799
15.5 | 1.051 | 0.09345 | -0.044 | 11.243

## 152. Re 20M Mach 0.50 (2)
BIGFOIL.COM POLAR EXPORT
NACA63-320 a=0.2
NACA63-320 a=0.2 |  |  |  | Cl Max: | 1.4746 | at alpha= | 17.5 | deg
XFOIL ncrit=9 |  |  |  | L/D Max: | 163.158 | at alpha= | 5.5 | deg
Re: | 20000000 |  |  | Cd Min: | 0.15593 | at alpha= | 20 | deg
Mach: | 0.5 |  |  | Cl=0 at alpha= | -1.7011 | deg
|  |  |  | @ Cl=0.1, Cd= | 0.0044735
|  |  |  | @ Cl=0.4, Cd= | 0.00437
|  |  |  | @ Cl=0.6, Cd= | 0.0045702
alpha (deg) | Cl | Cd | Cm | Cl/Cd
-12.5 | -1.2635 | 0.02266 | -0.0769 | -55.759
-12 | -1.2454 | 0.01937 | -0.0721 | -64.2953
-11.5 | -1.2132 | 0.01695 | -0.0672 | -71.5752
-11 | -1.1742 | 0.01499 | -0.0624 | -78.3322
-10.5 | -1.1327 | 0.01336 | -0.0576 | -84.7829
-10 | -1.0907 | 0.01195 | -0.0527 | -91.272
-9.5 | -1.0518 | 0.01082 | -0.0469 | -97.2089
-9 | -1.0226 | 0.01005 | -0.0388 | -101.7512
-8.5 | -0.9629 | 0.00948 | -0.0349 | -101.5717
-8 | -0.8974 | 0.00902 | -0.0322 | -99.49
-7.5 | -0.8301 | 0.00855 | -0.03 | -97.0877
-7 | -0.7602 | 0.00818 | -0.0284 | -92.934
-6.5 | -0.689 | 0.00783 | -0.0274 | -87.9949
-6 | -0.6175 | 0.00751 | -0.0266 | -82.2237
-5.5 | -0.5454 | 0.00721 | -0.0262 | -75.6449
-5 | -0.4732 | 0.00691 | -0.026 | -68.4805
-4.5 | -0.4033 | 0.0065 | -0.0259 | -62.0462
-4 | -0.3308 | 0.00621 | -0.0262 | -53.2689
-3.5 | -0.2582 | 0.00597 | -0.0267 | -43.2496
-3 | -0.1856 | 0.00574 | -0.0273 | -32.3345
-2.5 | -0.1136 | 0.0054 | -0.0281 | -21.037
-1.5 | 0.0286 | 0.00457 | -0.0297 | 6.2582
-1 | 0.1026 | 0.00447 | -0.031 | 22.953
-0.5 | 0.1769 | 0.00443 | -0.0322 | 39.9323
0 | 0.2511 | 0.00439 | -0.0335 | 57.1982
0.5 | 0.3255 | 0.00438 | -0.0348 | 74.3151
1 | 0.4003 | 0.00437 | -0.0362 | 91.6018
1.5 | 0.4749 | 0.00443 | -0.0374 | 107.2009
2 | 0.5502 | 0.00449 | -0.0387 | 122.539
2.5 | 0.6247 | 0.00461 | -0.0398 | 135.5098
3 | 0.6994 | 0.00474 | -0.0408 | 147.5527
3.5 | 0.7726 | 0.00498 | -0.0416 | 155.1406
4 | 0.8437 | 0.00534 | -0.0419 | 157.9963
4.5 | 0.9145 | 0.00571 | -0.0421 | 160.1576
5 | 0.9841 | 0.0061 | -0.0419 | 161.3279
5.5 | 1.054 | 0.00646 | -0.0415 | 163.1579
6 | 1.1187 | 0.00697 | -0.0402 | 160.5022
6.5 | 1.1689 | 0.00786 | -0.0368 | 148.715
7 | 1.1812 | 0.00899 | -0.0275 | 131.3904
7.5 | 1.1905 | 0.01067 | -0.0192 | 111.5745
8 | 1.2099 | 0.01265 | -0.0134 | 95.6443
8.5 | 1.2336 | 0.01475 | -0.0085 | 83.6339
9 | 1.2563 | 0.01709 | -0.0039 | 73.5108
9.5 | 1.2632 | 0.0203 | 0.0012 | 62.2266
10 | 1.263 | 0.02415 | 0.0061 | 52.2981
10.5 | 1.2696 | 0.02799 | 0.0099 | 45.3591
11 | 1.2793 | 0.03203 | 0.0129 | 39.9407
11.5 | 1.2987 | 0.03568 | 0.0152 | 36.3985
12 | 1.3179 | 0.03953 | 0.0173 | 33.3392
12.5 | 1.3369 | 0.04363 | 0.0189 | 30.6418
13 | 1.3569 | 0.04784 | 0.0203 | 28.3633
13.5 | 1.3738 | 0.05249 | 0.0213 | 26.1726
14 | 1.3931 | 0.05716 | 0.022 | 24.3719
14.5 | 1.4104 | 0.06224 | 0.0223 | 22.6607
15 | 1.4248 | 0.06773 | 0.0223 | 21.0365
15.5 | 1.441 | 0.07335 | 0.0219 | 19.6455
16 | 1.4546 | 0.07938 | 0.0211 | 18.3245
16.5 | 1.4651 | 0.08599 | 0.0198 | 17.038
17 | 1.4731 | 0.09305 | 0.018 | 15.8313
17.5 | 1.4746 | 0.10102 | 0.0155 | 14.5971
18 | 1.4617 | 0.11005 | 0.0122 | 13.2821
18.5 | 1.4468 | 0.12039 | 0.0071 | 12.0176
19 | 1.4235 | 0.13191 | 0.0005 | 10.7914
19.5 | 1.4018 | 0.14362 | -0.0066 | 9.7605
20 | 1.3765 | 0.15593 | -0.0148 | 8.8277