## index
index | Re | Mach | Datasource
1 | 50000 | 0 | JavaFoil+Calcfoil stall+Eppler ext transition
2 | 50000 | 0 | XFOIL ncrit=9
3 | 50000 | 0.1 | JavaFoil+Calcfoil stall+Eppler ext transition
4 | 50000 | 0.1 | XFOIL ncrit=9
5 | 50000 | 0.25 | JavaFoil+Calcfoil stall+Eppler ext transition
6 | 50000 | 0.25 | XFOIL ncrit=9
7 | 50000 | 0.5 | JavaFoil+Calcfoil stall+Eppler ext transition
8 | 50000 | 0.5 | XFOIL ncrit=9
9 | 100000 | 0 | JavaFoil+Calcfoil stall+Eppler ext transition
10 | 100000 | 0 | XFOIL ncrit=9
11 | 100000 | 0.1 | JavaFoil+Calcfoil stall+Eppler ext transition
12 | 100000 | 0.1 | XFOIL ncrit=9
13 | 100000 | 0.25 | JavaFoil+Calcfoil stall+Eppler ext transition
14 | 100000 | 0.25 | XFOIL ncrit=9
15 | 100000 | 0.5 | JavaFoil+Calcfoil stall+Eppler ext transition
16 | 100000 | 0.5 | XFOIL ncrit=9
17 | 250000 | 0 | JavaFoil+Calcfoil stall+Eppler ext transition
18 | 250000 | 0 | XFOIL ncrit=9
19 | 250000 | 0.1 | JavaFoil+Calcfoil stall+Eppler ext transition
20 | 250000 | 0.1 | XFOIL ncrit=9
21 | 250000 | 0.25 | JavaFoil+Calcfoil stall+Eppler ext transition
22 | 250000 | 0.25 | XFOIL ncrit=9
23 | 250000 | 0.5 | JavaFoil+Calcfoil stall+Eppler ext transition
24 | 250000 | 0.5 | XFOIL ncrit=9
25 | 500000 | 0 | JavaFoil+Calcfoil stall+Eppler ext transition
26 | 500000 | 0 | XFOIL ncrit=9
27 | 500000 | 0.1 | JavaFoil+Calcfoil stall+Eppler ext transition
28 | 500000 | 0.1 | XFOIL ncrit=9
29 | 500000 | 0.25 | JavaFoil+Calcfoil stall+Eppler ext transition
30 | 500000 | 0.25 | XFOIL ncrit=9
31 | 500000 | 0.5 | JavaFoil+Calcfoil stall+Eppler ext transition
32 | 500000 | 0.5 | XFOIL ncrit=9
33 | 750000 | 0 | JavaFoil+Calcfoil stall+Eppler ext transition
34 | 750000 | 0 | XFOIL ncrit=9
35 | 750000 | 0.1 | JavaFoil+Calcfoil stall+Eppler ext transition
36 | 750000 | 0.1 | XFOIL ncrit=9
37 | 750000 | 0.25 | JavaFoil+Calcfoil stall+Eppler ext transition
38 | 750000 | 0.25 | XFOIL ncrit=9
39 | 750000 | 0.5 | JavaFoil+Calcfoil stall+Eppler ext transition
40 | 750000 | 0.5 | XFOIL ncrit=9
41 | 1000000 | 0 | JavaFoil+Calcfoil stall+Eppler ext transition
42 | 1000000 | 0 | XFOIL ncrit=9
43 | 1000000 | 0.1 | JavaFoil+Calcfoil stall+Eppler ext transition
44 | 1000000 | 0.1 | XFOIL ncrit=9
45 | 1000000 | 0.25 | JavaFoil+Calcfoil stall+Eppler ext transition
46 | 1000000 | 0.25 | XFOIL ncrit=9
47 | 1000000 | 0.5 | JavaFoil+Calcfoil stall+Eppler ext transition
48 | 1000000 | 0.5 | XFOIL ncrit=9
49 | 2000000 | 0 | JavaFoil+Calcfoil stall+Eppler ext transition
50 | 2000000 | 0 | XFOIL ncrit=9
51 | 2000000 | 0.1 | JavaFoil+Calcfoil stall+Eppler ext transition
52 | 2000000 | 0.1 | XFOIL ncrit=9
53 | 2000000 | 0.25 | JavaFoil+Calcfoil stall+Eppler ext transition
54 | 2000000 | 0.25 | XFOIL ncrit=9
55 | 2000000 | 0.5 | JavaFoil+Calcfoil stall+Eppler ext transition
56 | 2000000 | 0.5 | XFOIL ncrit=9
57 | 3000000 | 0 | JavaFoil+Calcfoil stall+Eppler ext transition
58 | 3000000 | 0 | XFOIL ncrit=9
59 | 3000000 | 0.1 | JavaFoil+Calcfoil stall+Eppler ext transition
60 | 3000000 | 0.1 | XFOIL ncrit=9
61 | 3000000 | 0.25 | JavaFoil+Calcfoil stall+Eppler ext transition
62 | 3000000 | 0.25 | XFOIL ncrit=9
63 | 3000000 | 0.5 | JavaFoil+Calcfoil stall+Eppler ext transition
64 | 3000000 | 0.5 | XFOIL ncrit=9
65 | 4000000 | 0 | JavaFoil+Calcfoil stall+Eppler ext transition
66 | 4000000 | 0 | XFOIL ncrit=9
67 | 4000000 | 0.1 | JavaFoil+Calcfoil stall+Eppler ext transition
68 | 4000000 | 0.1 | XFOIL ncrit=9
69 | 4000000 | 0.25 | JavaFoil+Calcfoil stall+Eppler ext transition
70 | 4000000 | 0.25 | XFOIL ncrit=9
71 | 4000000 | 0.5 | JavaFoil+Calcfoil stall+Eppler ext transition
72 | 4000000 | 0.5 | XFOIL ncrit=9
73 | 5000000 | 0 | JavaFoil+Calcfoil stall+Eppler ext transition
74 | 5000000 | 0 | XFOIL ncrit=9
75 | 5000000 | 0.1 | JavaFoil+Calcfoil stall+Eppler ext transition
76 | 5000000 | 0.1 | XFOIL ncrit=9
77 | 5000000 | 0.25 | JavaFoil+Calcfoil stall+Eppler ext transition
78 | 5000000 | 0.25 | XFOIL ncrit=9
79 | 5000000 | 0.5 | JavaFoil+Calcfoil stall+Eppler ext transition
80 | 5000000 | 0.5 | XFOIL ncrit=9
81 | 6000000 | 0 | JavaFoil+Calcfoil stall+Eppler ext transition
82 | 6000000 | 0 | XFOIL ncrit=9
83 | 6000000 | 0.1 | JavaFoil+Calcfoil stall+Eppler ext transition
84 | 6000000 | 0.1 | XFOIL ncrit=9
85 | 6000000 | 0.25 | JavaFoil+Calcfoil stall+Eppler ext transition
86 | 6000000 | 0.25 | XFOIL ncrit=9
87 | 6000000 | 0.5 | JavaFoil+Calcfoil stall+Eppler ext transition
88 | 6000000 | 0.5 | XFOIL ncrit=9
89 | 7000000 | 0 | JavaFoil+Calcfoil stall+Eppler ext transition
90 | 7000000 | 0 | XFOIL ncrit=9
91 | 7000000 | 0.1 | JavaFoil+Calcfoil stall+Eppler ext transition
92 | 7000000 | 0.1 | XFOIL ncrit=9
93 | 7000000 | 0.25 | JavaFoil+Calcfoil stall+Eppler ext transition
94 | 7000000 | 0.25 | XFOIL ncrit=9
95 | 7000000 | 0.5 | JavaFoil+Calcfoil stall+Eppler ext transition
96 | 7000000 | 0.5 | XFOIL ncrit=9
97 | 8000000 | 0 | JavaFoil+Calcfoil stall+Eppler ext transition
98 | 8000000 | 0 | XFOIL ncrit=9
99 | 8000000 | 0.1 | JavaFoil+Calcfoil stall+Eppler ext transition
100 | 8000000 | 0.1 | XFOIL ncrit=9
101 | 8000000 | 0.25 | JavaFoil+Calcfoil stall+Eppler ext transition
102 | 8000000 | 0.25 | XFOIL ncrit=9
103 | 8000000 | 0.5 | JavaFoil+Calcfoil stall+Eppler ext transition
104 | 8000000 | 0.5 | XFOIL ncrit=9
105 | 10000000 | 0 | JavaFoil+Calcfoil stall+Eppler ext transition
106 | 10000000 | 0 | XFOIL ncrit=9
107 | 10000000 | 0.1 | JavaFoil+Calcfoil stall+Eppler ext transition
108 | 10000000 | 0.1 | XFOIL ncrit=9
109 | 10000000 | 0.25 | JavaFoil+Calcfoil stall+Eppler ext transition
110 | 10000000 | 0.25 | XFOIL ncrit=9
111 | 10000000 | 0.5 | JavaFoil+Calcfoil stall+Eppler ext transition
112 | 10000000 | 0.5 | XFOIL ncrit=9
113 | 12000000 | 0 | JavaFoil+Calcfoil stall+Eppler ext transition
114 | 12000000 | 0 | XFOIL ncrit=9
115 | 12000000 | 0.1 | JavaFoil+Calcfoil stall+Eppler ext transition
116 | 12000000 | 0.1 | XFOIL ncrit=9
117 | 12000000 | 0.25 | JavaFoil+Calcfoil stall+Eppler ext transition
118 | 12000000 | 0.25 | XFOIL ncrit=9
119 | 12000000 | 0.5 | JavaFoil+Calcfoil stall+Eppler ext transition
120 | 12000000 | 0.5 | XFOIL ncrit=9
121 | 14000000 | 0 | JavaFoil+Calcfoil stall+Eppler ext transition
122 | 14000000 | 0 | XFOIL ncrit=9
123 | 14000000 | 0.1 | JavaFoil+Calcfoil stall+Eppler ext transition
124 | 14000000 | 0.1 | XFOIL ncrit=9
125 | 14000000 | 0.25 | JavaFoil+Calcfoil stall+Eppler ext transition
126 | 14000000 | 0.25 | XFOIL ncrit=9
127 | 14000000 | 0.5 | JavaFoil+Calcfoil stall+Eppler ext transition
128 | 14000000 | 0.5 | XFOIL ncrit=9
129 | 16000000 | 0 | JavaFoil+Calcfoil stall+Eppler ext transition
130 | 16000000 | 0 | XFOIL ncrit=9
131 | 16000000 | 0.1 | JavaFoil+Calcfoil stall+Eppler ext transition
132 | 16000000 | 0.1 | XFOIL ncrit=9
133 | 16000000 | 0.25 | JavaFoil+Calcfoil stall+Eppler ext transition
134 | 16000000 | 0.25 | XFOIL ncrit=9
135 | 16000000 | 0.5 | JavaFoil+Calcfoil stall+Eppler ext transition
136 | 16000000 | 0.5 | XFOIL ncrit=9
137 | 18000000 | 0 | JavaFoil+Calcfoil stall+Eppler ext transition
138 | 18000000 | 0 | XFOIL ncrit=9
139 | 18000000 | 0.1 | JavaFoil+Calcfoil stall+Eppler ext transition
140 | 18000000 | 0.1 | XFOIL ncrit=9
141 | 18000000 | 0.25 | JavaFoil+Calcfoil stall+Eppler ext transition
142 | 18000000 | 0.25 | XFOIL ncrit=9
143 | 18000000 | 0.5 | JavaFoil+Calcfoil stall+Eppler ext transition
144 | 18000000 | 0.5 | XFOIL ncrit=9
145 | 20000000 | 0 | JavaFoil+Calcfoil stall+Eppler ext transition
146 | 20000000 | 0 | XFOIL ncrit=9
147 | 20000000 | 0.1 | JavaFoil+Calcfoil stall+Eppler ext transition
148 | 20000000 | 0.1 | XFOIL ncrit=9
149 | 20000000 | 0.25 | JavaFoil+Calcfoil stall+Eppler ext transition
150 | 20000000 | 0.25 | XFOIL ncrit=9
151 | 20000000 | 0.5 | JavaFoil+Calcfoil stall+Eppler ext transition
152 | 20000000 | 0.5 | XFOIL ncrit=9

## 1. Re 50k Mach 0.00 (1)
BIGFOIL.COM POLAR EXPORT
NACA65A514
NACA65A514 |  |  |  | Cl Max: | 1.19 | at alpha= | 10.5 | deg
JavaFoil+Calcfoil stall+Eppler ext transition |  |  |  | L/D Max: | 41.243 | at alpha= | 5.5 | deg
Re: | 50000 |  |  | Cd Min: | 0.01815 | at alpha= | -1 | deg
Mach: | 0 |  |  | Cl=0 at alpha= | -4.0625 | deg
|  |  |  | @ Cl=0.1, Cd= | 0.039322
|  |  |  | @ Cl=0.4, Cd= | 0.018199
|  |  |  | @ Cl=0.6, Cd= | 0.019497
alpha (deg) | Cl | Cd | Cm | Cl/Cd
-19 | -0.517 | 0.35149 | -0.023 | -1.47
-18.5 | -0.535 | 0.33034 | -0.023 | -1.619
-18 | -0.553 | 0.30896 | -0.024 | -1.789
-17.5 | -0.57 | 0.28313 | -0.024 | -2.012
-17 | -0.585 | 0.25508 | -0.024 | -2.295
-16.5 | -0.6 | 0.24834 | -0.025 | -2.417
-16 | -0.613 | 0.22421 | -0.024 | -2.734
-15.5 | -0.624 | 0.2109 | -0.025 | -2.958
-15 | -0.632 | 0.19655 | -0.025 | -3.217
-14.5 | -0.638 | 0.18017 | -0.026 | -3.541
-14 | -0.64 | 0.16758 | -0.026 | -3.82
-13.5 | -0.639 | 0.15225 | -0.027 | -4.198
-13 | -0.632 | 0.14219 | -0.028 | -4.445
-12.5 | -0.62 | 0.12962 | -0.027 | -4.785
-12 | -0.605 | 0.1195 | -0.029 | -5.063
-11.5 | -0.586 | 0.11264 | -0.029 | -5.204
-11 | -0.562 | 0.1042 | -0.03 | -5.396
-10.5 | -0.535 | 0.09583 | -0.03 | -5.579
-10 | -0.504 | 0.08906 | -0.031 | -5.663
-9.5 | -0.471 | 0.08255 | -0.031 | -5.71
-9 | -0.436 | 0.07641 | -0.032 | -5.707
-8.5 | -0.398 | 0.0709 | -0.033 | -5.62
-8 | -0.359 | 0.0665 | -0.035 | -5.397
-7.5 | -0.317 | 0.06173 | -0.035 | -5.142
-7 | -0.274 | 0.05801 | -0.037 | -4.732
-6.5 | -0.23 | 0.05436 | -0.039 | -4.233
-6 | -0.185 | 0.05152 | -0.041 | -3.582
-5.5 | -0.138 | 0.04872 | -0.042 | -2.832
-5 | -0.091 | 0.04617 | -0.044 | -1.961
-4.5 | -0.042 | 0.04397 | -0.045 | -0.967
-4 | 0.006 | 0.0422 | -0.047 | 0.144
-3.5 | 0.055 | 0.04058 | -0.048 | 1.356
-3 | 0.104 | 0.03921 | -0.05 | 2.658
-2.5 | 0.154 | 0.03794 | -0.052 | 4.054
-2 | 0.251 | 0.01845 | -0.096 | 13.593
-1.5 | 0.312 | 0.01847 | -0.096 | 16.897
-1 | 0.373 | 0.01815 | -0.097 | 20.549
-0.5 | 0.434 | 0.01826 | -0.098 | 23.751
0 | 0.481 | 0.01896 | -0.099 | 25.344
0.5 | 0.539 | 0.0192 | -0.1 | 28.081
1 | 0.597 | 0.01948 | -0.101 | 30.675
1.5 | 0.656 | 0.01982 | -0.101 | 33.089
2 | 0.713 | 0.0202 | -0.102 | 35.316
2.5 | 0.769 | 0.02062 | -0.103 | 37.278
3 | 0.825 | 0.02113 | -0.104 | 39.035
3.5 | 0.881 | 0.02172 | -0.105 | 40.544
4 | 0.952 | 0.02425 | -0.107 | 39.279
4.5 | 1.008 | 0.02511 | -0.108 | 40.129
5 | 1.062 | 0.02605 | -0.109 | 40.761
5.5 | 1.113 | 0.02698 | -0.109 | 41.243
6 | 0.964 | 0.04688 | -0.059 | 20.562
6.5 | 1.003 | 0.05029 | -0.058 | 19.933
7 | 1.039 | 0.05403 | -0.056 | 19.223
7.5 | 1.072 | 0.05816 | -0.056 | 18.436
8 | 1.103 | 0.06217 | -0.055 | 17.743
8.5 | 1.129 | 0.06714 | -0.053 | 16.823
9 | 1.152 | 0.07224 | -0.049 | 15.941
9.5 | 1.17 | 0.07751 | -0.045 | 15.098
10 | 1.184 | 0.08499 | -0.044 | 13.936
10.5 | 1.19 | 0.09107 | -0.042 | 13.066
11 | 1.19 | 0.09813 | -0.04 | 12.126
11.5 | 1.185 | 0.1071 | -0.039 | 11.062
12 | 1.174 | 0.11229 | -0.038 | 10.456
12.5 | 1.159 | 0.12525 | -0.038 | 9.251
13 | 1.138 | 0.13904 | -0.037 | 8.188
13.5 | 1.114 | 0.14618 | -0.037 | 7.622
14 | 1.086 | 0.16147 | -0.035 | 6.727
14.5 | 1.055 | 0.17778 | -0.035 | 5.936
15 | 1.022 | 0.18809 | -0.034 | 5.433
15.5 | 0.987 | 0.19535 | -0.034 | 5.051

## 2. Re 50k Mach 0.00 (2)
BIGFOIL.COM POLAR EXPORT
NACA65A514
NACA65A514 |  |  |  | Cl Max: | 1.2275 | at alpha= | 11.5 | deg
XFOIL ncrit=9 |  |  |  | L/D Max: | 23.8294 | at alpha= | 9.5 | deg
Re: | 50000 |  |  | Cd Min: | 0.20064 | at alpha= | 16.5 | deg
Mach: | 0 |  |  | Cl=0 at alpha= | 2.6139 | deg
|  |  |  | @ Cl=0.1, Cd= | 0.046482
|  |  |  | @ Cl=0.4, Cd= | 0.070056
|  |  |  | @ Cl=0.6, Cd= | 0.07349
alpha (deg) | Cl | Cd | Cm | Cl/Cd
-10 | -0.3946 | 0.12522 | -0.0288 | -3.1513
-9.5 | -0.4228 | 0.1228 | -0.0252 | -3.443
-9 | -0.4098 | 0.117 | -0.0209 | -3.5026
-8.5 | -0.4154 | 0.11258 | -0.0164 | -3.6898
-8 | -0.4235 | 0.10857 | -0.0115 | -3.9007
-7.5 | -0.4243 | 0.10447 | -0.0062 | -4.0615
-7 | -0.4324 | 0.10089 | -0.0001 | -4.2859
-5 | -0.628 | 0.05418 | -0.0215 | -11.591
-4.5 | -0.6004 | 0.04803 | -0.0189 | -12.5005
-4 | -0.5677 | 0.04374 | -0.0156 | -12.979
-3.5 | -0.5313 | 0.04 | -0.0128 | -13.2825
-3 | -0.4932 | 0.03749 | -0.0101 | -13.1555
-2.5 | -0.4523 | 0.03549 | -0.0079 | -12.7444
-2 | -0.4081 | 0.03415 | -0.0059 | -11.9502
-1.5 | -0.3665 | 0.03305 | -0.0041 | -11.0893
-1 | -0.2323 | 0.03316 | -0.0132 | -7.0054
-0.5 | -0.2146 | 0.03296 | -0.0102 | -6.5109
0 | -0.1859 | 0.03349 | -0.0086 | -5.5509
0.5 | -0.1525 | 0.03442 | -0.0077 | -4.4306
1 | -0.117 | 0.0356 | -0.0071 | -3.2865
1.5 | -0.0809 | 0.03697 | -0.0067 | -2.1883
2 | -0.0444 | 0.03851 | -0.0064 | -1.1529
2.5 | -0.0082 | 0.04022 | -0.0063 | -0.20388
3 | 0.0278 | 0.04209 | -0.0063 | 0.66049
3.5 | 0.0632 | 0.04413 | -0.0064 | 1.4321
4 | 0.098 | 0.04634 | -0.0066 | 2.1148
4.5 | 0.1319 | 0.04875 | -0.0069 | 2.7056
5 | 0.1904 | 0.0531 | -0.0125 | 3.5857
5.5 | 0.2508 | 0.05765 | -0.0186 | 4.3504
6.5 | 0.3505 | 0.06577 | -0.0268 | 5.3292
7 | 0.4034 | 0.07035 | -0.031 | 5.7342
7.5 | 0.445 | 0.07415 | -0.0332 | 6.0013
8 | 0.5836 | 0.07327 | -0.0392 | 7.9651
8.5 | 0.6544 | 0.07422 | -0.0403 | 8.817
9.5 | 0.9415 | 0.03951 | -0.0181 | 23.8294
10 | 0.9574 | 0.0438 | -0.0127 | 21.8584
10.5 | 1.1163 | 0.04719 | -0.021 | 23.6554
11 | 1.1904 | 0.05378 | -0.0235 | 22.1346
11.5 | 1.2275 | 0.06161 | -0.0222 | 19.9237
12 | 1.2041 | 0.06751 | -0.0137 | 17.8359
12.5 | 1.1719 | 0.07438 | -0.0065 | 15.7556
13 | 1.1266 | 0.08258 | -0.0011 | 13.6425
13.5 | 1.0756 | 0.09254 | 0.0014 | 11.6231
14 | 1.0461 | 0.10425 | 0.001 | 10.0345
14.5 | 0.8328 | 0.14698 | -0.0272 | 5.6661
15 | 0.7831 | 0.18053 | -0.0498 | 4.3378
15.5 | 0.7883 | 0.18766 | -0.0519 | 4.2007
16 | 0.7994 | 0.19526 | -0.054 | 4.094
16.5 | 0.8006 | 0.20064 | -0.057 | 3.9902

## 3. Re 50k Mach 0.10 (1)
BIGFOIL.COM POLAR EXPORT
NACA65A514
NACA65A514 |  |  |  | Cl Max: | 1.186 | at alpha= | 10.5 | deg
JavaFoil+Calcfoil stall+Eppler ext transition |  |  |  | L/D Max: | 41.131 | at alpha= | 5.5 | deg
Re: | 50000 |  |  | Cd Min: | 0.01819 | at alpha= | -1 | deg
Mach: | 0.1 |  |  | Cl=0 at alpha= | -4.0612 | deg
|  |  |  | @ Cl=0.1, Cd= | 0.039409
|  |  |  | @ Cl=0.4, Cd= | 0.018239
|  |  |  | @ Cl=0.6, Cd= | 0.01954
alpha (deg) | Cl | Cd | Cm | Cl/Cd
-18.5 | -0.49 | 0.36369 | -0.023 | -1.348
-18 | -0.511 | 0.31333 | -0.024 | -1.631
-17.5 | -0.531 | 0.28762 | -0.024 | -1.847
-17 | -0.55 | 0.27809 | -0.025 | -1.979
-16.5 | -0.568 | 0.24702 | -0.025 | -2.301
-16 | -0.585 | 0.23565 | -0.025 | -2.481
-15.5 | -0.599 | 0.22152 | -0.025 | -2.704
-15 | -0.611 | 0.20041 | -0.025 | -3.048
-14.5 | -0.62 | 0.18265 | -0.026 | -3.394
-14 | -0.625 | 0.16969 | -0.026 | -3.685
-13.5 | -0.627 | 0.15744 | -0.027 | -3.984
-13 | -0.622 | 0.14368 | -0.028 | -4.333
-12.5 | -0.613 | 0.13505 | -0.028 | -4.538
-12 | -0.6 | 0.1247 | -0.029 | -4.809
-11.5 | -0.582 | 0.11284 | -0.028 | -5.162
-11 | -0.56 | 0.1059 | -0.029 | -5.286
-10.5 | -0.533 | 0.09797 | -0.03 | -5.443
-10 | -0.504 | 0.08916 | -0.031 | -5.649
-9.5 | -0.471 | 0.08256 | -0.031 | -5.709
-9 | -0.436 | 0.07647 | -0.032 | -5.707
-8.5 | -0.399 | 0.07184 | -0.033 | -5.557
-8 | -0.36 | 0.06642 | -0.034 | -5.417
-7.5 | -0.318 | 0.06232 | -0.036 | -5.109
-7 | -0.275 | 0.05822 | -0.038 | -4.732
-6.5 | -0.231 | 0.05479 | -0.039 | -4.217
-6 | -0.185 | 0.05139 | -0.041 | -3.606
-5.5 | -0.139 | 0.04892 | -0.042 | -2.832
-5 | -0.091 | 0.04629 | -0.044 | -1.966
-4.5 | -0.043 | 0.04408 | -0.045 | -0.969
-4 | 0.006 | 0.04225 | -0.047 | 0.145
-3.5 | 0.055 | 0.04066 | -0.048 | 1.36
-3 | 0.105 | 0.03927 | -0.05 | 2.667
-2.5 | 0.155 | 0.03794 | -0.052 | 4.075
-2 | 0.252 | 0.01848 | -0.096 | 13.636
-1.5 | 0.314 | 0.01851 | -0.097 | 16.95
-1 | 0.375 | 0.01819 | -0.098 | 20.606
-0.5 | 0.436 | 0.01831 | -0.099 | 23.811
0 | 0.483 | 0.01901 | -0.1 | 25.407
0.5 | 0.542 | 0.01926 | -0.1 | 28.134
1 | 0.6 | 0.01954 | -0.101 | 30.73
1.5 | 0.659 | 0.01988 | -0.102 | 33.13
2 | 0.717 | 0.02027 | -0.103 | 35.365
2.5 | 0.772 | 0.02075 | -0.103 | 37.217
3 | 0.829 | 0.02124 | -0.104 | 39.021
3.5 | 0.885 | 0.02181 | -0.105 | 40.572
4 | 0.957 | 0.02436 | -0.108 | 39.28
4.5 | 1.012 | 0.02525 | -0.109 | 40.089
5 | 1.066 | 0.02619 | -0.109 | 40.719
5.5 | 1.118 | 0.02718 | -0.11 | 41.131
6 | 0.968 | 0.04711 | -0.059 | 20.541
6.5 | 1.007 | 0.05047 | -0.058 | 19.945
7 | 1.043 | 0.05424 | -0.056 | 19.222
7.5 | 1.076 | 0.05818 | -0.056 | 18.498
8 | 1.106 | 0.06225 | -0.055 | 17.768
8.5 | 1.132 | 0.06739 | -0.053 | 16.793
9 | 1.153 | 0.0728 | -0.048 | 15.836
9.5 | 1.171 | 0.07846 | -0.045 | 14.92
10 | 1.183 | 0.08564 | -0.043 | 13.813
10.5 | 1.186 | 0.09185 | -0.042 | 12.916
11 | 1.184 | 0.09934 | -0.039 | 11.914
11.5 | 1.175 | 0.1075 | -0.038 | 10.932
12 | 1.161 | 0.11621 | -0.038 | 9.991
12.5 | 1.142 | 0.12884 | -0.037 | 8.86
13 | 1.117 | 0.13858 | -0.036 | 8.06
13.5 | 1.088 | 0.1515 | -0.037 | 7.183
14 | 1.055 | 0.16739 | -0.034 | 6.305
14.5 | 1.02 | 0.17778 | -0.034 | 5.735
15 | 0.981 | 0.19521 | -0.034 | 5.028
15.5 | 0.941 | 0.22241 | -0.034 | 4.233

## 4. Re 50k Mach 0.10 (2)
BIGFOIL.COM POLAR EXPORT
NACA65A514
NACA65A514 |  |  |  | Cl Max: | 1.2218 | at alpha= | 11.5 | deg
XFOIL ncrit=9 |  |  |  | L/D Max: | 23.3661 | at alpha= | 10.5 | deg
Re: | 50000 |  |  | Cd Min: | 0.20151 | at alpha= | 16.5 | deg
Mach: | 0.1 |  |  | Cl=0 at alpha= | 2.6298 | deg
|  |  |  | @ Cl=0.1, Cd= | 0.046673
|  |  |  | @ Cl=0.4, Cd= | 0.070318
|  |  |  | @ Cl=0.6, Cd= | 0.073474
alpha (deg) | Cl | Cd | Cm | Cl/Cd
-10 | -0.394 | 0.12586 | -0.0288 | -3.1305
-9.5 | -0.4249 | 0.12367 | -0.0252 | -3.4358
-9 | -0.4104 | 0.11772 | -0.0209 | -3.4862
-8.5 | -0.4129 | 0.11306 | -0.0165 | -3.652
-8 | -0.4206 | 0.109 | -0.0116 | -3.8587
-7.5 | -0.423 | 0.10499 | -0.0063 | -4.029
-7 | -0.4287 | 0.10123 | -0.0004 | -4.2349
-5 | -0.6306 | 0.05498 | -0.0217 | -11.4696
-4.5 | -0.6035 | 0.0487 | -0.0192 | -12.3922
-4 | -0.5713 | 0.04418 | -0.016 | -12.9312
-3.5 | -0.5349 | 0.04044 | -0.013 | -13.227
-3 | -0.497 | 0.03782 | -0.0104 | -13.1412
-2.5 | -0.4559 | 0.03574 | -0.0081 | -12.756
-2 | -0.4115 | 0.03434 | -0.0061 | -11.9831
-1.5 | -0.3691 | 0.03327 | -0.0043 | -11.0941
-1 | -0.2328 | 0.03338 | -0.0134 | -6.9742
-0.5 | -0.216 | 0.03312 | -0.0102 | -6.5217
0 | -0.1877 | 0.03361 | -0.0086 | -5.5846
0.5 | -0.1542 | 0.03452 | -0.0076 | -4.467
1 | -0.1187 | 0.0357 | -0.007 | -3.3249
1.5 | -0.0824 | 0.03707 | -0.0066 | -2.2228
2 | -0.0458 | 0.03862 | -0.0064 | -1.1859
2.5 | -0.0094 | 0.04033 | -0.0062 | -0.23308
3 | 0.0268 | 0.04221 | -0.0062 | 0.63492
3.5 | 0.0624 | 0.04426 | -0.0063 | 1.4099
4 | 0.0973 | 0.04648 | -0.0065 | 2.0934
4.5 | 0.1313 | 0.04891 | -0.0069 | 2.6845
5 | 0.1932 | 0.05358 | -0.0131 | 3.6058
5.5 | 0.2543 | 0.0582 | -0.0193 | 4.3694
6 | 0.3056 | 0.06217 | -0.0236 | 4.9156
6.5 | 0.3552 | 0.06633 | -0.0275 | 5.355
7 | 0.4126 | 0.07144 | -0.0324 | 5.7755
7.5 | 0.465 | 0.07531 | -0.0357 | 6.1745
8 | 0.5899 | 0.07341 | -0.0395 | 8.0357
8.5 | 0.6708 | 0.07392 | -0.0411 | 9.0747
9 | 0.8533 | 0.05646 | -0.036 | 15.1134
9.5 | 0.9381 | 0.04022 | -0.017 | 23.3242
10 | 0.9602 | 0.04427 | -0.0121 | 21.6896
10.5 | 1.1183 | 0.04786 | -0.0201 | 23.3661
11 | 1.1869 | 0.05453 | -0.0218 | 21.766
11.5 | 1.2218 | 0.06244 | -0.0202 | 19.5676
12 | 1.1949 | 0.06842 | -0.0117 | 17.4642
12.5 | 1.1598 | 0.07539 | -0.0049 | 15.384
13 | 1.1126 | 0.08376 | 0 | 13.2832
13.5 | 1.0619 | 0.09407 | 0.0018 | 11.2884
14 | 0.9359 | 0.11442 | -0.0061 | 8.1795
15 | 0.7827 | 0.18111 | -0.0501 | 4.3217
15.5 | 0.7885 | 0.18826 | -0.0523 | 4.1884
16 | 0.8008 | 0.19604 | -0.0544 | 4.0849
16.5 | 0.8028 | 0.20151 | -0.0573 | 3.9839

## 5. Re 50k Mach 0.25 (1)
BIGFOIL.COM POLAR EXPORT
NACA65A514
NACA65A514 |  |  |  | Cl Max: | 1.163 | at alpha= | 9.5 | deg
JavaFoil+Calcfoil stall+Eppler ext transition |  |  |  | L/D Max: | 40.547 | at alpha= | 3.5 | deg
Re: | 50000 |  |  | Cd Min: | 0.01862 | at alpha= | -0.5 | deg
Mach: | 0.25 |  |  | Cl=0 at alpha= | -4.06 | deg
|  |  |  | @ Cl=0.1, Cd= | 0.039828
|  |  |  | @ Cl=0.4, Cd= | 0.019161
|  |  |  | @ Cl=0.6, Cd= | 0.019835
alpha (deg) | Cl | Cd | Cm | Cl/Cd
-17 | -0.197 | 0.62719 | -0.02 | -0.315
-16.5 | -0.265 | 0.46071 | -0.021 | -0.574
-16 | -0.321 | 0.41333 | -0.023 | -0.777
-15.5 | -0.372 | 0.33752 | -0.025 | -1.103
-15 | -0.418 | 0.28869 | -0.025 | -1.448
-14.5 | -0.458 | 0.2621 | -0.026 | -1.749
-14 | -0.493 | 0.23149 | -0.026 | -2.13
-13.5 | -0.521 | 0.1952 | -0.027 | -2.671
-13 | -0.539 | 0.18064 | -0.027 | -2.984
-12.5 | -0.549 | 0.1594 | -0.028 | -3.441
-12 | -0.552 | 0.14097 | -0.029 | -3.914
-11.5 | -0.548 | 0.12957 | -0.029 | -4.233
-11 | -0.536 | 0.11908 | -0.03 | -4.503
-10.5 | -0.518 | 0.10666 | -0.03 | -4.855
-10 | -0.495 | 0.0977 | -0.031 | -5.065
-9.5 | -0.468 | 0.08958 | -0.032 | -5.219
-9 | -0.436 | 0.08064 | -0.032 | -5.41
-8.5 | -0.402 | 0.07511 | -0.033 | -5.347
-8 | -0.364 | 0.06866 | -0.034 | -5.298
-7.5 | -0.323 | 0.06433 | -0.036 | -5.025
-7 | -0.281 | 0.05965 | -0.038 | -4.704
-6.5 | -0.236 | 0.05573 | -0.04 | -4.233
-6 | -0.19 | 0.05245 | -0.041 | -3.614
-5.5 | -0.142 | 0.04941 | -0.043 | -2.872
-5 | -0.093 | 0.04697 | -0.045 | -1.986
-4.5 | -0.044 | 0.04459 | -0.046 | -0.982
-4 | 0.006 | 0.04263 | -0.048 | 0.147
-3.5 | 0.057 | 0.041 | -0.049 | 1.385
-3 | 0.108 | 0.03961 | -0.051 | 2.715
-2.5 | 0.159 | 0.03836 | -0.053 | 4.137
-2 | 0.259 | 0.01874 | -0.099 | 13.818
-1.5 | 0.322 | 0.01879 | -0.1 | 17.154
-1 | 0.369 | 0.01951 | -0.096 | 18.919
-0.5 | 0.448 | 0.01862 | -0.101 | 24.058
0 | 0.496 | 0.01933 | -0.102 | 25.646
0.5 | 0.556 | 0.0196 | -0.103 | 28.381
1 | 0.616 | 0.01992 | -0.104 | 30.945
1.5 | 0.676 | 0.02031 | -0.105 | 33.303
2 | 0.736 | 0.02074 | -0.105 | 35.49
2.5 | 0.793 | 0.02122 | -0.106 | 37.347
3 | 0.851 | 0.02176 | -0.107 | 39.094
3.5 | 0.908 | 0.02239 | -0.108 | 40.547
4 | 0.981 | 0.02507 | -0.111 | 39.149
4.5 | 1.038 | 0.02605 | -0.111 | 39.834
5 | 1.092 | 0.02712 | -0.112 | 40.272
5.5 | 0.951 | 0.04451 | -0.063 | 21.36
6 | 0.991 | 0.048 | -0.059 | 20.637
6.5 | 1.029 | 0.05171 | -0.058 | 19.905
7 | 1.064 | 0.05573 | -0.057 | 19.094
7.5 | 1.095 | 0.06005 | -0.057 | 18.236
8 | 1.121 | 0.06492 | -0.055 | 17.265
8.5 | 1.141 | 0.07011 | -0.051 | 16.271
9 | 1.155 | 0.07645 | -0.046 | 15.105
9.5 | 1.163 | 0.08288 | -0.044 | 14.035
10 | 1.163 | 0.09094 | -0.042 | 12.788
10.5 | 1.149 | 0.10114 | -0.039 | 11.358
11 | 1.124 | 0.10871 | -0.038 | 10.344
11.5 | 1.09 | 0.12652 | -0.037 | 8.616
12 | 1.046 | 0.14063 | -0.035 | 7.435
12.5 | 0.992 | 0.1524 | -0.035 | 6.506
13 | 0.929 | 0.17541 | -0.034 | 5.295
13.5 | 0.858 | 0.19835 | -0.032 | 4.326
14 | 0.781 | 0.21445 | -0.032 | 3.641
14.5 | 0.698 | 0.27946 | -0.029 | 2.497

## 6. Re 50k Mach 0.25 (2)
BIGFOIL.COM POLAR EXPORT
NACA65A514
NACA65A514 |  |  |  | Cl Max: | 1.165 | at alpha= | 11.5 | deg
XFOIL ncrit=9 |  |  |  | L/D Max: | 21.7339 | at alpha= | 10.5 | deg
Re: | 50000 |  |  | Cd Min: | 0.20641 | at alpha= | 16.5 | deg
Mach: | 0.25 |  |  | Cl=0 at alpha= | 2.7149 | deg
|  |  |  | @ Cl=0.1, Cd= | 0.047732
|  |  |  | @ Cl=0.4, Cd= | 0.071234
|  |  |  | @ Cl=0.6, Cd= | 0.074223
alpha (deg) | Cl | Cd | Cm | Cl/Cd
-10 | -0.4011 | 0.13015 | -0.029 | -3.0818
-9.5 | -0.393 | 0.12439 | -0.0252 | -3.1594
-9 | -0.4212 | 0.12216 | -0.021 | -3.4479
-8.5 | -0.4076 | 0.11613 | -0.0168 | -3.5099
-8 | -0.4103 | 0.11161 | -0.0123 | -3.6762
-7.5 | -0.4223 | 0.10821 | -0.0067 | -3.9026
-7 | -0.417 | 0.10348 | -0.0017 | -4.0298
-5 | -0.6431 | 0.05928 | -0.0226 | -10.8485
-4.5 | -0.6188 | 0.05253 | -0.0206 | -11.7799
-4 | -0.59 | 0.04701 | -0.0178 | -12.5505
-3.5 | -0.5544 | 0.04301 | -0.0145 | -12.89
-3 | -0.517 | 0.03967 | -0.0119 | -13.0325
-2.5 | -0.475 | 0.03725 | -0.0092 | -12.7517
-2 | -0.4307 | 0.03552 | -0.007 | -12.1256
-1.5 | -0.3843 | 0.03441 | -0.0053 | -11.1683
-1 | -0.2337 | 0.03468 | -0.0149 | -6.7388
-0.5 | -0.2227 | 0.03403 | -0.0107 | -6.5442
0 | -0.1969 | 0.03431 | -0.0086 | -5.7389
0.5 | -0.1639 | 0.03513 | -0.0074 | -4.6655
1 | -0.1279 | 0.03627 | -0.0067 | -3.5263
1.5 | -0.0908 | 0.03765 | -0.0063 | -2.4117
2 | -0.0533 | 0.03921 | -0.006 | -1.3593
2.5 | -0.0159 | 0.04096 | -0.0059 | -0.38818
3 | 0.0211 | 0.04288 | -0.0059 | 0.49207
3.5 | 0.0576 | 0.04498 | -0.006 | 1.2806
4 | 0.0933 | 0.04726 | -0.0062 | 1.9742
4.5 | 0.1308 | 0.0499 | -0.0072 | 2.6212
5 | 0.1974 | 0.05477 | -0.0143 | 3.6042
5.5 | 0.2547 | 0.05912 | -0.0196 | 4.3082
6 | 0.3069 | 0.06334 | -0.0238 | 4.8453
6.5 | 0.357 | 0.06757 | -0.0276 | 5.2834
7 | 0.4192 | 0.07287 | -0.0329 | 5.7527
7.5 | 0.5367 | 0.07274 | -0.0378 | 7.3783
8 | 0.6097 | 0.07445 | -0.0396 | 8.1894
8.5 | 0.664 | 0.07561 | -0.0389 | 8.7819
9.5 | 0.9314 | 0.04355 | -0.0124 | 21.3869
10 | 0.9919 | 0.04652 | -0.0098 | 21.322
10.5 | 1.1206 | 0.05156 | -0.0146 | 21.7339
11 | 1.1593 | 0.05851 | -0.0128 | 19.8137
11.5 | 1.165 | 0.06545 | -0.0084 | 17.7998
12 | 1.157 | 0.07371 | -0.0041 | 15.6966
12.5 | 1.1157 | 0.08163 | 0.0008 | 13.6678
13 | 1.0676 | 0.0912 | 0.003 | 11.7061
13.5 | 0.9356 | 0.10958 | -0.004 | 8.5381
14.5 | 0.8114 | 0.15814 | -0.0337 | 5.1309
15 | 0.783 | 0.1843 | -0.0518 | 4.2485
15.5 | 0.7921 | 0.19175 | -0.0542 | 4.1309
16 | 0.8097 | 0.20042 | -0.0563 | 4.04
16.5 | 0.8155 | 0.20641 | -0.0592 | 3.9509

## 7. Re 50k Mach 0.50 (1)
BIGFOIL.COM POLAR EXPORT
NACA65A514
NACA65A514 |  |  |  | Cl Max: | 1.311 | at alpha= | 20 | deg
JavaFoil+Calcfoil stall+Eppler ext transition |  |  |  | L/D Max: | 38.714 | at alpha= | 3 | deg
Re: | 50000 |  |  | Cd Min: | 0.01991 | at alpha= | -1.5 | deg
Mach: | 0.5 |  |  | Cl=0 at alpha= | -4.0625 | deg
|  |  |  | @ Cl=0.1, Cd= | 0.041703
|  |  |  | @ Cl=0.4, Cd= | 0.02
|  |  |  | @ Cl=0.6, Cd= | 0.021149
alpha (deg) | Cl | Cd | Cm | Cl/Cd
-20 | -0.883 | 0.41202 | -0.039 | -2.142
-19.5 | -0.856 | 0.42001 | -0.04 | -2.038
-19 | -0.829 | 0.40187 | -0.04 | -2.062
-18.5 | -0.802 | 0.41771 | -0.04 | -1.92
-18 | -0.775 | 0.4114 | -0.041 | -1.883
-17.5 | -0.748 | 0.40743 | -0.041 | -1.835
-17 | -0.72 | 0.54675 | -0.042 | -1.318
-16.5 | -0.691 | 0.35364 | -0.04 | -1.955
-16 | -0.664 | 0.34796 | -0.04 | -1.908
-15.5 | -0.637 | 0.33874 | -0.04 | -1.879
-15 | -0.609 | 0.33468 | -0.041 | -1.82
-14.5 | -0.582 | 0.3308 | -0.041 | -1.758
-14 | -0.554 | 0.32719 | -0.042 | -1.694
-13.5 | -0.527 | 0.32595 | -0.042 | -1.616
-13 | -0.498 | 0.2868 | -0.04 | -1.736
-12.5 | -0.47 | 0.27196 | -0.04 | -1.729
-12 | -0.443 | 0.29413 | -0.04 | -1.505
-11.5 | -0.415 | 0.24914 | -0.041 | -1.665
-11 | -0.387 | 0.24486 | -0.041 | -1.581
-10.5 | -0.359 | 0.24508 | -0.038 | -1.464
-10 | -0.331 | 0.24469 | -0.038 | -1.353
-9.5 | -0.303 | 0.22783 | -0.039 | -1.331
-9 | -0.275 | 0.2202 | -0.039 | -1.251
-8.5 | -0.247 | 0.18823 | -0.034 | -1.314
-8 | -0.219 | 0.15401 | -0.036 | -1.425
-7.5 | -0.294 | 0.08523 | -0.036 | -3.447
-7 | -0.282 | 0.07133 | -0.038 | -3.955
-6.5 | -0.248 | 0.06328 | -0.04 | -3.917
-6 | -0.204 | 0.05755 | -0.043 | -3.546
-5.5 | -0.155 | 0.05362 | -0.045 | -2.891
-5 | -0.103 | 0.04979 | -0.048 | -2.064
-4.5 | -0.049 | 0.04706 | -0.05 | -1.031
-4 | 0.007 | 0.04466 | -0.052 | 0.156
-3.5 | 0.063 | 0.04269 | -0.054 | 1.482
-3 | 0.12 | 0.04117 | -0.055 | 2.913
-2.5 | 0.177 | 0.03992 | -0.057 | 4.433
-2 | 0.234 | 0.03879 | -0.06 | 6.043
-1.5 | 0.36 | 0.01991 | -0.111 | 18.104
-1 | 0.431 | 0.02007 | -0.112 | 21.454
-0.5 | 0.477 | 0.02139 | -0.107 | 22.28
0 | 0.552 | 0.02086 | -0.108 | 26.481
0.5 | 0.62 | 0.02127 | -0.109 | 29.134
1 | 0.686 | 0.02175 | -0.116 | 31.555
1.5 | 0.753 | 0.02226 | -0.116 | 33.821
2 | 0.819 | 0.02287 | -0.117 | 35.817
2.5 | 0.881 | 0.02354 | -0.118 | 37.431
3 | 0.943 | 0.02435 | -0.119 | 38.714
3.5 | 1.023 | 0.02748 | -0.122 | 37.219
4 | 1.085 | 0.02871 | -0.123 | 37.797
4.5 | 1.146 | 0.03013 | -0.124 | 38.038
5 | 1.001 | 0.04474 | -0.066 | 22.38
5.5 | 1.044 | 0.0485 | -0.064 | 21.521
6 | 1.081 | 0.05341 | -0.063 | 20.238
6.5 | 1.107 | 0.05852 | -0.061 | 18.923
7 | 1.113 | 0.06524 | -0.058 | 17.057
7.5 | 1.081 | 0.07514 | -0.048 | 14.387
8 | 0.93 | 0.09989 | -0.038 | 9.308
8.5 | 0.692 | 0.17894 | -0.039 | 3.868
9 | 0.72 | 0.18823 | -0.047 | 3.823
9.5 | 0.747 | 0.23583 | -0.054 | 3.169
10 | 0.774 | 0.22245 | -0.055 | 3.481
10.5 | 0.803 | 0.25094 | -0.062 | 3.198
11 | 0.829 | 0.26855 | -0.063 | 3.088
11.5 | 0.856 | 0.2736 | -0.063 | 3.128
12 | 0.883 | 0.27801 | -0.064 | 3.175
12.5 | 0.911 | 0.29779 | -0.069 | 3.059
13 | 0.937 | 0.29993 | -0.07 | 3.125
13.5 | 0.964 | 0.32979 | -0.07 | 2.922
14 | 0.99 | 0.32732 | -0.071 | 3.024
14.5 | 1.018 | 0.36534 | -0.075 | 2.788
15 | 1.045 | 0.37385 | -0.076 | 2.795
15.5 | 1.071 | 0.35544 | -0.077 | 3.014
16 | 1.097 | 0.36335 | -0.078 | 3.02
16.5 | 1.123 | 0.37985 | -0.079 | 2.957
17 | 1.152 | 0.41096 | -0.083 | 2.804
17.5 | 1.178 | 0.41399 | -0.084 | 2.846
18 | 1.204 | 0.42614 | -0.084 | 2.825
18.5 | 1.233 | 0.46197 | -0.089 | 2.67
19 | 1.259 | 0.46491 | -0.089 | 2.708
19.5 | 1.284 | 0.45584 | -0.09 | 2.818
20 | 1.311 | 0.48603 | -0.091 | 2.697

## 8. Re 50k Mach 0.50 (2)
BIGFOIL.COM POLAR EXPORT
NACA65A514
NACA65A514 |  |  |  | Cl Max: | 0.9873 | at alpha= | 10 | deg
XFOIL ncrit=9 |  |  |  | L/D Max: | 18.0556 | at alpha= | 9 | deg
Re: | 50000 |  |  | Cd Min: | 0.19908 | at alpha= | 15 | deg
Mach: | 0.5 |  |  | Cl=0 at alpha= | 3.0546 | deg
|  |  |  | @ Cl=0.1, Cd= | 0.052464
|  |  |  | @ Cl=0.4, Cd= | 0.0712
|  |  |  | @ Cl=0.6, Cd= | 0.07962
alpha (deg) | Cl | Cd | Cm | Cl/Cd
-9.5 | -0.3788 | 0.13651 | -0.0259 | -2.7749
-9 | -0.3941 | 0.13335 | -0.0221 | -2.9554
-8.5 | -0.3892 | 0.12749 | -0.0186 | -3.0528
-8 | -0.4045 | 0.12405 | -0.014 | -3.2608
-7.5 | -0.3991 | 0.11879 | -0.0097 | -3.3597
-6.5 | -0.406 | 0.10925 | -0.0014 | -3.7162
-6 | -0.5391 | 0.09612 | -0.0186 | -5.6086
-5.5 | -0.5915 | 0.08733 | -0.0207 | -6.7732
-5 | -0.6247 | 0.07849 | -0.0216 | -7.959
-4.5 | -0.6486 | 0.06951 | -0.0227 | -9.331
-4 | -0.6405 | 0.06204 | -0.0211 | -10.324
-3.5 | -0.6232 | 0.05485 | -0.0198 | -11.3619
-3 | -0.594 | 0.04917 | -0.0174 | -12.0805
-2.5 | -0.5567 | 0.04493 | -0.0145 | -12.3904
-2 | -0.5119 | 0.04158 | -0.0115 | -12.3112
-1.5 | -0.4618 | 0.03929 | -0.0087 | -11.7536
-1 | -0.4067 | 0.03798 | -0.0067 | -10.7083
-0.5 | -0.3578 | 0.03684 | -0.0044 | -9.7123
0 | -0.2246 | 0.03825 | -0.0104 | -5.8719
0.5 | -0.2009 | 0.03822 | -0.0071 | -5.2564
1 | -0.1666 | 0.03898 | -0.0055 | -4.274
1.5 | -0.1274 | 0.04024 | -0.0047 | -3.166
2 | -0.0866 | 0.04183 | -0.0043 | -2.0703
2.5 | -0.0454 | 0.04368 | -0.0042 | -1.0394
3 | -0.0044 | 0.04577 | -0.0042 | -0.096133
3.5 | 0.0359 | 0.04808 | -0.0045 | 0.74667
4 | 0.0879 | 0.05159 | -0.0073 | 1.7038
4.5 | 0.1602 | 0.05681 | -0.0146 | 2.8199
5 | 0.224 | 0.06149 | -0.0202 | 3.6429
5.5 | 0.2787 | 0.06561 | -0.0241 | 4.2478
6 | 0.3321 | 0.06959 | -0.0274 | 4.7722
6.5 | 0.4607 | 0.07264 | -0.0356 | 6.3422
7 | 0.5127 | 0.0752 | -0.0358 | 6.8178
7.5 | 0.5679 | 0.07804 | -0.0361 | 7.277
8 | 0.6201 | 0.08061 | -0.0355 | 7.6926
8.5 | 0.7797 | 0.06971 | -0.0282 | 11.1849
9 | 0.9221 | 0.05107 | -0.0063 | 18.0556
9.5 | 0.9558 | 0.05548 | -0.0012 | 17.2278
10 | 0.9873 | 0.06146 | 0.0018 | 16.0641
10.5 | 0.9821 | 0.07022 | 0.0034 | 13.986
11 | 0.9682 | 0.07967 | 0.0039 | 12.1526
11.5 | 0.9157 | 0.09338 | -0.0003 | 9.8062
12 | 0.8656 | 0.10961 | -0.0083 | 7.8971
12.5 | 0.8372 | 0.12542 | -0.0167 | 6.6752
13 | 0.807 | 0.14237 | -0.0273 | 5.6683
13.5 | 0.8004 | 0.15541 | -0.0343 | 5.1502
14 | 0.8047 | 0.16673 | -0.0398 | 4.8264
14.5 | 0.8024 | 0.18005 | -0.0483 | 4.4565
15 | 0.8091 | 0.19908 | -0.0602 | 4.0642

## 9. Re 100k Mach 0.00 (1)
BIGFOIL.COM POLAR EXPORT
NACA65A514
NACA65A514 |  |  |  | Cl Max: | 1.214 | at alpha= | 6.5 | deg
JavaFoil+Calcfoil stall+Eppler ext transition |  |  |  | L/D Max: | 55.716 | at alpha= | 3.5 | deg
Re: | 100000 |  |  | Cd Min: | 0.01345 | at alpha= | -1 | deg
Mach: | 0 |  |  | Cl=0 at alpha= | -4.0612 | deg
|  |  |  | @ Cl=0.1, Cd= | 0.03515
|  |  |  | @ Cl=0.4, Cd= | 0.013512
|  |  |  | @ Cl=0.6, Cd= | 0.014341
alpha (deg) | Cl | Cd | Cm | Cl/Cd
-19 | -0.517 | 0.28673 | -0.023 | -1.802
-18.5 | -0.535 | 0.26067 | -0.023 | -2.052
-18 | -0.553 | 0.24597 | -0.024 | -2.247
-17.5 | -0.57 | 0.22774 | -0.024 | -2.501
-17 | -0.586 | 0.21214 | -0.025 | -2.76
-16.5 | -0.6 | 0.1976 | -0.025 | -3.037
-16 | -0.613 | 0.19082 | -0.025 | -3.212
-15.5 | -0.624 | 0.17537 | -0.025 | -3.557
-15 | -0.632 | 0.16261 | -0.026 | -3.888
-14.5 | -0.638 | 0.15057 | -0.027 | -4.237
-14 | -0.64 | 0.14087 | -0.027 | -4.545
-13.5 | -0.639 | 0.13104 | -0.028 | -4.878
-13 | -0.632 | 0.12296 | -0.028 | -5.14
-12.5 | -0.62 | 0.11304 | -0.028 | -5.487
-12 | -0.605 | 0.10426 | -0.029 | -5.804
-11.5 | -0.586 | 0.09825 | -0.029 | -5.967
-11 | -0.562 | 0.09098 | -0.03 | -6.181
-10.5 | -0.535 | 0.08452 | -0.031 | -6.326
-10 | -0.504 | 0.07938 | -0.032 | -6.355
-9.5 | -0.471 | 0.07373 | -0.032 | -6.395
-9 | -0.436 | 0.06823 | -0.033 | -6.393
-8.5 | -0.399 | 0.06405 | -0.035 | -6.224
-8 | -0.359 | 0.05958 | -0.036 | -6.027
-7.5 | -0.318 | 0.05622 | -0.038 | -5.651
-7 | -0.275 | 0.05252 | -0.039 | -5.231
-6.5 | -0.23 | 0.04933 | -0.041 | -4.668
-6 | -0.185 | 0.04648 | -0.042 | -3.974
-5.5 | -0.138 | 0.0441 | -0.044 | -3.131
-5 | -0.091 | 0.04179 | -0.046 | -2.17
-4.5 | -0.043 | 0.03977 | -0.047 | -1.07
-4 | 0.006 | 0.03808 | -0.049 | 0.16
-3.5 | 0.055 | 0.0365 | -0.05 | 1.51
-3 | 0.105 | 0.035 | -0.053 | 2.987
-2.5 | 0.19 | 0.01471 | -0.096 | 12.908
-2 | 0.251 | 0.01466 | -0.097 | 17.112
-1.5 | 0.312 | 0.01463 | -0.098 | 21.339
-1 | 0.373 | 0.01345 | -0.099 | 27.735
-0.5 | 0.434 | 0.01359 | -0.099 | 31.917
0 | 0.486 | 0.01394 | -0.1 | 34.882
0.5 | 0.546 | 0.01413 | -0.101 | 38.62
1 | 0.605 | 0.01436 | -0.102 | 42.108
1.5 | 0.664 | 0.01463 | -0.103 | 45.366
2 | 0.722 | 0.01491 | -0.104 | 48.437
2.5 | 0.778 | 0.01519 | -0.104 | 51.205
3 | 0.834 | 0.01557 | -0.105 | 53.579
3.5 | 0.89 | 0.01597 | -0.106 | 55.716
4 | 0.955 | 0.02052 | -0.108 | 46.524
4.5 | 1.01 | 0.02134 | -0.108 | 47.338
5 | 1.065 | 0.0221 | -0.109 | 48.177
5.5 | 1.117 | 0.02293 | -0.11 | 48.714
6 | 1.167 | 0.02386 | -0.111 | 48.924
6.5 | 1.214 | 0.02476 | -0.111 | 49.052
7 | 1.041 | 0.04909 | -0.06 | 21.206
7.5 | 1.074 | 0.05265 | -0.058 | 20.397
8 | 1.107 | 0.0559 | -0.061 | 19.812
8.5 | 1.133 | 0.06041 | -0.058 | 18.752
9 | 1.155 | 0.0656 | -0.056 | 17.605
9.5 | 1.173 | 0.07061 | -0.052 | 16.609
10 | 1.185 | 0.07631 | -0.048 | 15.535
10.5 | 1.191 | 0.08205 | -0.045 | 14.51
11 | 1.191 | 0.08891 | -0.044 | 13.391
11.5 | 1.185 | 0.0947 | -0.042 | 12.515

## 10. Re 100k Mach 0.00 (2)
BIGFOIL.COM POLAR EXPORT
NACA65A514
NACA65A514 |  |  |  | Cl Max: | 1.2322 | at alpha= | 12 | deg
XFOIL ncrit=9 |  |  |  | L/D Max: | 43.8879 | at alpha= | 8 | deg
Re: | 100000 |  |  | Cd Min: | 0.19839 | at alpha= | 17 | deg
Mach: | 0 |  |  | Cl=0 at alpha= | -0.57434 | deg
|  |  |  | @ Cl=0.1, Cd= | 0.03238
|  |  |  | @ Cl=0.4, Cd= | 0.039308
|  |  |  | @ Cl=0.6, Cd= | 0.043017
alpha (deg) | Cl | Cd | Cm | Cl/Cd
-13 | -0.4011 | 0.14791 | -0.0474 | -2.7118
-12.5 | -0.4343 | 0.14477 | -0.0492 | -2.9999
-12 | -0.3943 | 0.13634 | -0.0418 | -2.892
-11.5 | -0.4231 | 0.13236 | -0.0427 | -3.1966
-11 | -0.4403 | 0.1261 | -0.0421 | -3.4917
-10.5 | -0.427 | 0.12135 | -0.0373 | -3.5187
-10 | -0.4639 | 0.11674 | -0.0382 | -3.9738
-9.5 | -0.4827 | 0.11044 | -0.0364 | -4.3707
-9 | -0.4821 | 0.10633 | -0.0321 | -4.534
-8.5 | -0.5496 | 0.10071 | -0.0335 | -5.4573
-8 | -0.6308 | 0.09398 | -0.0363 | -6.7121
-7.5 | -0.5974 | 0.08569 | -0.0392 | -6.9716
-6.5 | -0.5661 | 0.07162 | -0.0429 | -7.9042
-6 | -0.5547 | 0.06559 | -0.0431 | -8.4571
-5.5 | -0.5364 | 0.04948 | -0.0463 | -10.8407
-5 | -0.4908 | 0.042 | -0.0446 | -11.6857
-4.5 | -0.4507 | 0.03807 | -0.0414 | -11.8387
-4 | -0.3928 | 0.03562 | -0.0423 | -11.0275
-3.5 | -0.3491 | 0.03399 | -0.04 | -10.2707
-3 | -0.3018 | 0.03254 | -0.0391 | -9.2747
-2.5 | -0.2492 | 0.03164 | -0.0389 | -7.8761
-2 | -0.2218 | 0.03109 | -0.0345 | -7.1341
-1.5 | -0.1891 | 0.02909 | -0.0301 | -6.5005
-1 | -0.1752 | 0.02952 | -0.0201 | -5.935
-0.5 | 0.0306 | 0.03144 | -0.0471 | 0.97328
0 | 0.1569 | 0.03315 | -0.0633 | 4.733
0.5 | 0.1443 | 0.03291 | -0.0551 | 4.3847
1 | 0.1847 | 0.03354 | -0.0547 | 5.5069
1.5 | 0.211 | 0.03466 | -0.052 | 6.0877
2 | 0.2505 | 0.03589 | -0.0512 | 6.9797
2.5 | 0.3018 | 0.03704 | -0.052 | 8.1479
3 | 0.3629 | 0.038 | -0.054 | 9.55
3.5 | 0.4012 | 0.03935 | -0.0528 | 10.1957
4 | 0.4458 | 0.04058 | -0.0524 | 10.9857
4.5 | 0.4951 | 0.04165 | -0.0524 | 11.8872
5 | 0.5481 | 0.04251 | -0.0527 | 12.8934
5.5 | 0.6054 | 0.04307 | -0.0533 | 14.0562
6 | 0.6674 | 0.04317 | -0.0539 | 15.4598
6.5 | 0.7168 | 0.04279 | -0.0521 | 16.7516
7 | 0.9105 | 0.02923 | -0.0591 | 31.1495
7.5 | 0.9951 | 0.02436 | -0.058 | 40.8498
8 | 1.0182 | 0.0232 | -0.0499 | 43.8879
8.5 | 0.9844 | 0.02645 | -0.0358 | 37.2174
9 | 0.9625 | 0.03148 | -0.0272 | 30.575
9.5 | 0.9768 | 0.03457 | -0.0227 | 28.2557
10 | 1.0168 | 0.03692 | -0.0204 | 27.5406
10.5 | 1.0771 | 0.03936 | -0.0203 | 27.3653
11 | 1.1527 | 0.04313 | -0.0225 | 26.7262
11.5 | 1.2243 | 0.04939 | -0.0252 | 24.7884
12 | 1.2322 | 0.05459 | -0.0196 | 22.5719
12.5 | 1.2273 | 0.05991 | -0.0138 | 20.4857
13 | 1.2151 | 0.06636 | -0.0085 | 18.3107
13.5 | 1.1739 | 0.07442 | -0.0027 | 15.774
14 | 1.1215 | 0.08408 | 0.0007 | 13.3385
14.5 | 1.0646 | 0.09568 | 0.0006 | 11.1267
15 | 1.0108 | 0.10923 | -0.0032 | 9.2539
15.5 | 0.9011 | 0.14202 | -0.0223 | 6.3449
16 | 0.8285 | 0.18176 | -0.0475 | 4.5582
16.5 | 0.8282 | 0.19045 | -0.0525 | 4.3486
17 | 0.8407 | 0.19839 | -0.0551 | 4.2376

## 11. Re 100k Mach 0.10 (1)
BIGFOIL.COM POLAR EXPORT
NACA65A514
NACA65A514 |  |  |  | Cl Max: | 1.219 | at alpha= | 6.5 | deg
JavaFoil+Calcfoil stall+Eppler ext transition |  |  |  | L/D Max: | 55.684 | at alpha= | 3.5 | deg
Re: | 100000 |  |  | Cd Min: | 0.01348 | at alpha= | -1 | deg
Mach: | 0.1 |  |  | Cl=0 at alpha= | -4.0612 | deg
|  |  |  | @ Cl=0.1, Cd= | 0.03523
|  |  |  | @ Cl=0.4, Cd= | 0.013541
|  |  |  | @ Cl=0.6, Cd= | 0.014378
alpha (deg) | Cl | Cd | Cm | Cl/Cd
-18.5 | -0.49 | 0.29385 | -0.024 | -1.669
-18 | -0.511 | 0.2635 | -0.024 | -1.94
-17.5 | -0.531 | 0.24353 | -0.024 | -2.182
-17 | -0.55 | 0.22324 | -0.025 | -2.466
-16.5 | -0.568 | 0.20535 | -0.025 | -2.768
-16 | -0.585 | 0.19878 | -0.025 | -2.942
-15.5 | -0.599 | 0.18197 | -0.025 | -3.292
-15 | -0.611 | 0.17097 | -0.026 | -3.573
-14.5 | -0.62 | 0.157 | -0.027 | -3.948
-14 | -0.625 | 0.14485 | -0.027 | -4.317
-13.5 | -0.627 | 0.13288 | -0.028 | -4.72
-13 | -0.623 | 0.12382 | -0.028 | -5.028
-12.5 | -0.613 | 0.11727 | -0.028 | -5.227
-12 | -0.6 | 0.1053 | -0.029 | -5.696
-11.5 | -0.582 | 0.09886 | -0.029 | -5.892
-11 | -0.56 | 0.09207 | -0.03 | -6.08
-10.5 | -0.533 | 0.08531 | -0.031 | -6.251
-10 | -0.504 | 0.07972 | -0.031 | -6.319
-9.5 | -0.471 | 0.07395 | -0.032 | -6.375
-9 | -0.437 | 0.06844 | -0.033 | -6.378
-8.5 | -0.399 | 0.0642 | -0.034 | -6.22
-8 | -0.36 | 0.06022 | -0.036 | -5.978
-7.5 | -0.319 | 0.05633 | -0.037 | -5.657
-7 | -0.276 | 0.05258 | -0.04 | -5.244
-6.5 | -0.231 | 0.0494 | -0.041 | -4.682
-6 | -0.186 | 0.04655 | -0.043 | -3.985
-5.5 | -0.139 | 0.04429 | -0.044 | -3.132
-5 | -0.091 | 0.0418 | -0.046 | -2.18
-4.5 | -0.043 | 0.03983 | -0.047 | -1.073
-4 | 0.006 | 0.03815 | -0.049 | 0.16
-3.5 | 0.055 | 0.03658 | -0.05 | 1.514
-3 | 0.105 | 0.03508 | -0.053 | 2.995
-2.5 | 0.191 | 0.01473 | -0.096 | 12.95
-2 | 0.252 | 0.01468 | -0.097 | 17.169
-1.5 | 0.314 | 0.01465 | -0.098 | 21.408
-1 | 0.375 | 0.01348 | -0.099 | 27.811
-0.5 | 0.436 | 0.01363 | -0.1 | 31.996
0 | 0.489 | 0.01397 | -0.101 | 34.969
0.5 | 0.548 | 0.01417 | -0.102 | 38.69
1 | 0.608 | 0.01441 | -0.103 | 42.165
1.5 | 0.667 | 0.01467 | -0.103 | 45.447
2 | 0.725 | 0.01496 | -0.104 | 48.478
2.5 | 0.781 | 0.01527 | -0.105 | 51.157
3 | 0.838 | 0.01564 | -0.106 | 53.549
3.5 | 0.894 | 0.01605 | -0.106 | 55.684
4 | 0.959 | 0.02063 | -0.108 | 46.486
4.5 | 1.015 | 0.02145 | -0.109 | 47.334
5 | 1.069 | 0.02222 | -0.11 | 48.12
5.5 | 1.122 | 0.02307 | -0.11 | 48.63
6 | 1.172 | 0.02401 | -0.111 | 48.813
6.5 | 1.219 | 0.02493 | -0.112 | 48.892
7 | 1.045 | 0.04941 | -0.059 | 21.143
7.5 | 1.078 | 0.05289 | -0.059 | 20.386
8 | 1.11 | 0.05627 | -0.06 | 19.72
8.5 | 1.135 | 0.06107 | -0.058 | 18.583
9 | 1.156 | 0.06589 | -0.055 | 17.543
9.5 | 1.173 | 0.07138 | -0.053 | 16.435
10 | 1.184 | 0.07685 | -0.046 | 15.399
10.5 | 1.187 | 0.08201 | -0.044 | 14.471
11 | 1.184 | 0.08893 | -0.042 | 13.314
11.5 | 1.176 | 0.09671 | -0.042 | 12.156

## 12. Re 100k Mach 0.10 (2)
BIGFOIL.COM POLAR EXPORT
NACA65A514
NACA65A514 |  |  |  | Cl Max: | 1.2253 | at alpha= | 12 | deg
XFOIL ncrit=9 |  |  |  | L/D Max: | 42.9661 | at alpha= | 8 | deg
Re: | 100000 |  |  | Cd Min: | 0.1993 | at alpha= | 17 | deg
Mach: | 0.1 |  |  | Cl=0 at alpha= | -0.56571 | deg
|  |  |  | @ Cl=0.1, Cd= | 0.032501
|  |  |  | @ Cl=0.4, Cd= | 0.039296
|  |  |  | @ Cl=0.6, Cd= | 0.042929
alpha (deg) | Cl | Cd | Cm | Cl/Cd
-13 | -0.4026 | 0.14883 | -0.0476 | -2.7051
-12.5 | -0.4035 | 0.14203 | -0.0456 | -2.8409
-12 | -0.3932 | 0.13703 | -0.0418 | -2.8694
-11.5 | -0.4258 | 0.13332 | -0.0431 | -3.1938
-11 | -0.4304 | 0.12669 | -0.041 | -3.3973
-10.5 | -0.4247 | 0.12209 | -0.0372 | -3.4786
-10 | -0.4679 | 0.11766 | -0.0388 | -3.9767
-9.5 | -0.4693 | 0.11145 | -0.0352 | -4.2109
-9 | -0.4803 | 0.10713 | -0.0321 | -4.4833
-8.5 | -0.5555 | 0.10156 | -0.0343 | -5.4697
-8 | -0.6374 | 0.09485 | -0.0384 | -6.7201
-7 | -0.5769 | 0.07884 | -0.042 | -7.3174
-6.5 | -0.5615 | 0.07254 | -0.0435 | -7.7406
-6 | -0.5503 | 0.0665 | -0.0434 | -8.2752
-5.5 | -0.5369 | 0.04867 | -0.0462 | -11.0314
-5 | -0.4895 | 0.04245 | -0.0458 | -11.5312
-4.5 | -0.4519 | 0.03845 | -0.0422 | -11.7529
-4 | -0.399 | 0.03592 | -0.0421 | -11.108
-3.5 | -0.3489 | 0.03419 | -0.0409 | -10.2047
-3 | -0.3048 | 0.03273 | -0.0393 | -9.3126
-2.5 | -0.247 | 0.0318 | -0.0399 | -7.7673
-2 | -0.2219 | 0.03125 | -0.035 | -7.1008
-1.5 | -0.1906 | 0.02922 | -0.0312 | -6.5229
-1 | -0.1758 | 0.02965 | -0.0205 | -5.9292
-0.5 | 0.0266 | 0.0315 | -0.0464 | 0.84444
0.5 | 0.141 | 0.03306 | -0.0547 | 4.265
1 | 0.1889 | 0.03367 | -0.0555 | 5.6103
1.5 | 0.213 | 0.03476 | -0.0524 | 6.1277
2 | 0.25 | 0.03601 | -0.0512 | 6.9425
2.5 | 0.2967 | 0.03722 | -0.0513 | 7.9715
3 | 0.356 | 0.03826 | -0.053 | 9.3048
3.5 | 0.4057 | 0.03943 | -0.0533 | 10.2891
4 | 0.4502 | 0.04065 | -0.0528 | 11.075
4.5 | 0.4997 | 0.04171 | -0.0528 | 11.9803
5.5 | 0.6116 | 0.04307 | -0.0537 | 14.2001
6 | 0.6433 | 0.04441 | -0.0512 | 14.4855
6.5 | 0.7247 | 0.04251 | -0.0524 | 17.0478
7 | 0.9406 | 0.02733 | -0.0612 | 34.4164
8 | 1.014 | 0.0236 | -0.0484 | 42.9661
8.5 | 0.9792 | 0.02709 | -0.0344 | 36.1462
9 | 0.96 | 0.03203 | -0.0262 | 29.9719
9.5 | 0.9759 | 0.03507 | -0.0218 | 27.8272
10 | 1.0183 | 0.03735 | -0.0196 | 27.2637
10.5 | 1.08 | 0.03986 | -0.0196 | 27.0948
11 | 1.1553 | 0.04383 | -0.0215 | 26.3587
11.5 | 1.2207 | 0.05017 | -0.0234 | 24.3313
12 | 1.2253 | 0.05555 | -0.0176 | 22.0576
12.5 | 1.2154 | 0.06111 | -0.0116 | 19.8887
13 | 1.1972 | 0.06766 | -0.0062 | 17.6944
13.5 | 1.1565 | 0.07589 | -0.0012 | 15.2392
14 | 1.1047 | 0.08582 | 0.0013 | 12.8723
14.5 | 1.0475 | 0.09787 | 0.0002 | 10.703
15 | 0.9938 | 0.11208 | -0.0046 | 8.8669
15.5 | 0.8976 | 0.14303 | -0.0226 | 6.2756
16 | 0.8272 | 0.1828 | -0.0483 | 4.5252
16.5 | 0.8283 | 0.19137 | -0.0531 | 4.3283
17 | 0.8437 | 0.1993 | -0.0552 | 4.2333

## 13. Re 100k Mach 0.25 (1)
BIGFOIL.COM POLAR EXPORT
NACA65A514
NACA65A514 |  |  |  | Cl Max: | 1.198 | at alpha= | 6 | deg
JavaFoil+Calcfoil stall+Eppler ext transition |  |  |  | L/D Max: | 55.676 | at alpha= | 3.5 | deg
Re: | 100000 |  |  | Cd Min: | 0.01368 | at alpha= | -1 | deg
Mach: | 0.25 |  |  | Cl=0 at alpha= | -4.06 | deg
|  |  |  | @ Cl=0.1, Cd= | 0.035613
|  |  |  | @ Cl=0.4, Cd= | 0.013718
|  |  |  | @ Cl=0.6, Cd= | 0.014598
alpha (deg) | Cl | Cd | Cm | Cl/Cd
-17 | -0.197 | 0.44338 | -0.022 | -0.445
-16.5 | -0.265 | 0.36697 | -0.023 | -0.721
-16 | -0.321 | 0.31911 | -0.025 | -1.007
-15.5 | -0.372 | 0.28282 | -0.026 | -1.316
-15 | -0.418 | 0.24099 | -0.027 | -1.734
-14.5 | -0.458 | 0.2024 | -0.027 | -2.265
-14 | -0.493 | 0.18818 | -0.027 | -2.62
-13.5 | -0.521 | 0.16314 | -0.027 | -3.196
-13 | -0.539 | 0.14952 | -0.028 | -3.605
-12.5 | -0.549 | 0.13675 | -0.028 | -4.011
-12 | -0.552 | 0.11915 | -0.029 | -4.631
-11.5 | -0.548 | 0.10964 | -0.03 | -5.002
-11 | -0.536 | 0.09923 | -0.03 | -5.403
-10.5 | -0.518 | 0.0931 | -0.031 | -5.562
-10 | -0.495 | 0.0847 | -0.032 | -5.843
-9.5 | -0.468 | 0.07808 | -0.032 | -5.989
-9 | -0.436 | 0.07191 | -0.033 | -6.068
-8.5 | -0.402 | 0.06686 | -0.034 | -6.008
-8 | -0.364 | 0.06178 | -0.036 | -5.891
-7.5 | -0.323 | 0.05774 | -0.037 | -5.601
-7 | -0.281 | 0.05373 | -0.04 | -5.225
-6.5 | -0.236 | 0.05038 | -0.042 | -4.686
-6 | -0.19 | 0.04724 | -0.043 | -4.017
-5.5 | -0.142 | 0.04466 | -0.045 | -3.182
-5 | -0.093 | 0.04238 | -0.046 | -2.203
-4.5 | -0.044 | 0.04026 | -0.048 | -1.089
-4 | 0.006 | 0.03846 | -0.05 | 0.163
-3.5 | 0.057 | 0.03692 | -0.051 | 1.54
-3 | 0.108 | 0.03537 | -0.054 | 3.049
-2.5 | 0.196 | 0.01493 | -0.099 | 13.13
-2 | 0.259 | 0.01488 | -0.1 | 17.399
-1.5 | 0.322 | 0.01487 | -0.101 | 21.685
-1 | 0.385 | 0.01368 | -0.102 | 28.167
-0.5 | 0.448 | 0.01384 | -0.103 | 32.365
0 | 0.502 | 0.01422 | -0.103 | 35.273
0.5 | 0.563 | 0.01444 | -0.104 | 38.973
1 | 0.624 | 0.0147 | -0.105 | 42.429
1.5 | 0.684 | 0.01496 | -0.106 | 45.734
2 | 0.744 | 0.01528 | -0.107 | 48.717
2.5 | 0.801 | 0.01563 | -0.107 | 51.224
3 | 0.859 | 0.01602 | -0.108 | 53.597
3.5 | 0.917 | 0.01647 | -0.109 | 55.676
4 | 0.984 | 0.02128 | -0.111 | 46.235
4.5 | 1.041 | 0.02214 | -0.112 | 47.016
5 | 1.096 | 0.02304 | -0.113 | 47.578
5.5 | 1.149 | 0.02395 | -0.113 | 47.958
6 | 1.198 | 0.02501 | -0.114 | 47.905
6.5 | 1.032 | 0.04674 | -0.062 | 22.086
7 | 1.066 | 0.05044 | -0.06 | 21.13
7.5 | 1.097 | 0.05412 | -0.06 | 20.268
8 | 1.124 | 0.05832 | -0.06 | 19.272
8.5 | 1.143 | 0.06296 | -0.057 | 18.16
9 | 1.157 | 0.06884 | -0.053 | 16.803
9.5 | 1.164 | 0.07464 | -0.047 | 15.594
10 | 1.163 | 0.08089 | -0.045 | 14.384
10.5 | 1.149 | 0.08906 | -0.043 | 12.903
11 | 1.125 | 0.09689 | -0.039 | 11.608

## 14. Re 100k Mach 0.25 (2)
BIGFOIL.COM POLAR EXPORT
NACA65A514
NACA65A514 |  |  |  | Cl Max: | 1.1988 | at alpha= | 11.5 | deg
XFOIL ncrit=9 |  |  |  | L/D Max: | 40.008 | at alpha= | 8 | deg
Re: | 100000 |  |  | Cd Min: | 0.19612 | at alpha= | 16.5 | deg
Mach: | 0.25 |  |  | Cl=0 at alpha= | -0.32745 | deg
|  |  |  | @ Cl=0.1, Cd= | 0.033205
|  |  |  | @ Cl=0.4, Cd= | 0.040884
|  |  |  | @ Cl=0.6, Cd= | 0.044539
alpha (deg) | Cl | Cd | Cm | Cl/Cd
-13 | -0.4104 | 0.15387 | -0.0483 | -2.6672
-12.5 | -0.3851 | 0.14522 | -0.0433 | -2.6518
-12 | -0.3911 | 0.14078 | -0.0417 | -2.7781
-11.5 | -0.4376 | 0.13852 | -0.0448 | -3.1591
-11 | -0.4082 | 0.13046 | -0.0388 | -3.1289
-10.5 | -0.42 | 0.12601 | -0.0373 | -3.3331
-10 | -0.4838 | 0.12279 | -0.0411 | -3.9401
-9.5 | -0.4435 | 0.11591 | -0.0333 | -3.8262
-9 | -0.4987 | 0.1117 | -0.0352 | -4.4646
-8.5 | -0.4822 | 0.10631 | -0.0291 | -4.5358
-8 | -0.5497 | 0.0996 | -0.0363 | -5.5191
-7.5 | -0.5467 | 0.09158 | -0.0417 | -5.9696
-6.5 | -0.5252 | 0.07711 | -0.0452 | -6.811
-5.5 | -0.535 | 0.05551 | -0.0513 | -9.6379
-5 | -0.4991 | 0.04552 | -0.0492 | -10.9644
-4.5 | -0.4507 | 0.04041 | -0.0477 | -11.1532
-4 | -0.4145 | 0.03756 | -0.0443 | -11.0357
-3.5 | -0.3581 | 0.03549 | -0.0438 | -10.0902
-3 | -0.3115 | 0.03378 | -0.0422 | -9.2214
-2.5 | -0.2667 | 0.0327 | -0.0401 | -8.156
-2 | -0.2163 | 0.03207 | -0.039 | -6.7446
-1.5 | -0.1906 | 0.03157 | -0.0339 | -6.0374
-1 | -0.1751 | 0.03033 | -0.0236 | -5.7732
-0.5 | -0.0723 | 0.03105 | -0.0306 | -2.3285
0 | 0.1372 | 0.03367 | -0.0599 | 4.0748
0.5 | 0.1517 | 0.03401 | -0.0569 | 4.4605
1 | 0.1621 | 0.03445 | -0.0519 | 4.7054
1.5 | 0.2081 | 0.03548 | -0.052 | 5.8653
2 | 0.2608 | 0.03658 | -0.0529 | 7.1296
2.5 | 0.299 | 0.03785 | -0.0516 | 7.8996
3 | 0.3412 | 0.0392 | -0.0508 | 8.7041
3.5 | 0.387 | 0.04054 | -0.0505 | 9.5461
4 | 0.4354 | 0.04182 | -0.0504 | 10.4113
4.5 | 0.4866 | 0.04297 | -0.0505 | 11.3242
5 | 0.5413 | 0.04392 | -0.0508 | 12.3247
5.5 | 0.601 | 0.04455 | -0.0513 | 13.4905
6 | 0.6674 | 0.04461 | -0.052 | 14.9608
6.5 | 0.7239 | 0.04386 | -0.0503 | 16.5048
8 | 1.0022 | 0.02505 | -0.041 | 40.008
8.5 | 0.9572 | 0.03039 | -0.0283 | 31.4972
9 | 0.9523 | 0.03474 | -0.0218 | 27.4122
9.5 | 0.9759 | 0.03756 | -0.0177 | 25.9824
10 | 1.0287 | 0.03971 | -0.0158 | 25.9053
10.5 | 1.0987 | 0.04279 | -0.0159 | 25.6766
11 | 1.1596 | 0.04785 | -0.0156 | 24.2341
11.5 | 1.1988 | 0.05471 | -0.0144 | 21.9119
12 | 1.1839 | 0.06064 | -0.0079 | 19.5234
12.5 | 1.1571 | 0.06751 | -0.0024 | 17.1397
13 | 1.1199 | 0.07569 | 0.0014 | 14.7959
13.5 | 1.0752 | 0.08534 | 0.0027 | 12.599
14 | 1.028 | 0.09668 | 0.0011 | 10.633
14.5 | 0.9813 | 0.11034 | -0.0038 | 8.8934
15 | 0.941 | 0.12592 | -0.0116 | 7.473
15.5 | 0.8352 | 0.17861 | -0.0452 | 4.6761
16 | 0.8249 | 0.18787 | -0.0521 | 4.3908
16.5 | 0.8326 | 0.19612 | -0.0561 | 4.2454

## 15. Re 100k Mach 0.50 (1)
BIGFOIL.COM POLAR EXPORT
NACA65A514
NACA65A514 |  |  |  | Cl Max: | 1.311 | at alpha= | 20 | deg
JavaFoil+Calcfoil stall+Eppler ext transition |  |  |  | L/D Max: | 53.253 | at alpha= | 3 | deg
Re: | 100000 |  |  | Cd Min: | 0.01484 | at alpha= | -0.5 | deg
Mach: | 0.5 |  |  | Cl=0 at alpha= | -4.0625 | deg
|  |  |  | @ Cl=0.1, Cd= | 0.037417
|  |  |  | @ Cl=0.4, Cd= | 0.015768
|  |  |  | @ Cl=0.6, Cd= | 0.015568
alpha (deg) | Cl | Cd | Cm | Cl/Cd
-20 | -0.883 | 0.34056 | -0.039 | -2.592
-19.5 | -0.856 | 0.32543 | -0.04 | -2.63
-19 | -0.829 | 0.32784 | -0.04 | -2.528
-18.5 | -0.802 | 0.32199 | -0.041 | -2.49
-18 | -0.775 | 0.31588 | -0.041 | -2.453
-17.5 | -0.748 | 0.31174 | -0.042 | -2.398
-17 | -0.72 | 0.41212 | -0.042 | -1.748
-16.5 | -0.691 | 0.28301 | -0.041 | -2.443
-16 | -0.664 | 0.26644 | -0.04 | -2.492
-15.5 | -0.637 | 0.27292 | -0.041 | -2.332
-15 | -0.609 | 0.26884 | -0.041 | -2.266
-14.5 | -0.582 | 0.26492 | -0.042 | -2.196
-14 | -0.554 | 0.26125 | -0.042 | -2.121
-13.5 | -0.527 | 0.25948 | -0.043 | -2.03
-13 | -0.498 | 0.22212 | -0.04 | -2.242
-12.5 | -0.47 | 0.21681 | -0.041 | -2.169
-12 | -0.443 | 0.21903 | -0.041 | -2.021
-11.5 | -0.415 | 0.1978 | -0.041 | -2.098
-11 | -0.387 | 0.19387 | -0.042 | -1.997
-10.5 | -0.359 | 0.18843 | -0.038 | -1.904
-10 | -0.331 | 0.18171 | -0.038 | -1.821
-9.5 | -0.303 | 0.16915 | -0.039 | -1.793
-9 | -0.275 | 0.16317 | -0.04 | -1.688
-8.5 | -0.247 | 0.14334 | -0.035 | -1.725
-8 | -0.219 | 0.12001 | -0.036 | -1.829
-7.5 | -0.294 | 0.07231 | -0.036 | -4.063
-7 | -0.282 | 0.06249 | -0.038 | -4.515
-6.5 | -0.248 | 0.05645 | -0.042 | -4.393
-6 | -0.204 | 0.05126 | -0.045 | -3.983
-5.5 | -0.155 | 0.0479 | -0.047 | -3.237
-5 | -0.103 | 0.04466 | -0.05 | -2.303
-4.5 | -0.049 | 0.0422 | -0.052 | -1.151
-4 | 0.007 | 0.04002 | -0.054 | 0.175
-3.5 | 0.063 | 0.0383 | -0.056 | 1.653
-3 | 0.12 | 0.03694 | -0.057 | 3.249
-2.5 | 0.177 | 0.03548 | -0.061 | 5.001
-2 | 0.289 | 0.01579 | -0.111 | 18.321
-1.5 | 0.36 | 0.01574 | -0.112 | 22.896
-1 | 0.431 | 0.01579 | -0.113 | 27.27
-0.5 | 0.501 | 0.01484 | -0.114 | 33.746
0 | 0.558 | 0.01538 | -0.115 | 36.3
0.5 | 0.625 | 0.01568 | -0.116 | 39.892
1 | 0.693 | 0.01602 | -0.117 | 43.226
1.5 | 0.76 | 0.0164 | -0.118 | 46.322
2 | 0.827 | 0.01685 | -0.119 | 49.059
2.5 | 0.889 | 0.01733 | -0.119 | 51.31
3 | 0.954 | 0.01791 | -0.12 | 53.253
3.5 | 1.027 | 0.02337 | -0.122 | 43.92
4 | 1.088 | 0.02447 | -0.123 | 44.475
4.5 | 1.149 | 0.02567 | -0.124 | 44.744
5 | 1.206 | 0.02697 | -0.125 | 44.719
5.5 | 1.047 | 0.04367 | -0.069 | 23.97
6 | 1.082 | 0.0477 | -0.065 | 22.686
6.5 | 1.109 | 0.05252 | -0.064 | 21.11
7 | 1.115 | 0.05829 | -0.063 | 19.125
7.5 | 1.082 | 0.06712 | -0.051 | 16.112
8 | 0.93 | 0.08468 | -0.039 | 10.98
8.5 | 0.692 | 0.13531 | -0.039 | 5.116
9 | 0.72 | 0.15526 | -0.048 | 4.635
9.5 | 0.747 | 0.18501 | -0.054 | 4.04
10 | 0.774 | 0.17644 | -0.055 | 4.389
10.5 | 0.803 | 0.19827 | -0.062 | 4.048
11 | 0.829 | 0.20089 | -0.063 | 4.128
11.5 | 0.856 | 0.2053 | -0.063 | 4.169
12 | 0.883 | 0.21735 | -0.064 | 4.061
12.5 | 0.911 | 0.23859 | -0.069 | 3.818
13 | 0.937 | 0.24087 | -0.07 | 3.892
13.5 | 0.964 | 0.24794 | -0.07 | 3.886
14 | 0.99 | 0.25804 | -0.071 | 3.837
14.5 | 1.018 | 0.27002 | -0.075 | 3.772
15 | 1.045 | 0.28357 | -0.076 | 3.685
15.5 | 1.071 | 0.28549 | -0.077 | 3.752
16 | 1.097 | 0.28883 | -0.078 | 3.799
16.5 | 1.123 | 0.30446 | -0.079 | 3.69
17 | 1.152 | 0.31183 | -0.083 | 3.696
17.5 | 1.178 | 0.31446 | -0.084 | 3.747
18 | 1.204 | 0.32377 | -0.084 | 3.719
18.5 | 1.233 | 0.3508 | -0.089 | 3.516
19 | 1.259 | 0.36602 | -0.089 | 3.44
19.5 | 1.285 | 0.36691 | -0.09 | 3.501
20 | 1.311 | 0.37773 | -0.091 | 3.471

## 16. Re 100k Mach 0.50 (2)
BIGFOIL.COM POLAR EXPORT
NACA65A514
NACA65A514 |  |  |  | Cl Max: | 1.0641 | at alpha= | 10.5 | deg
XFOIL ncrit=9 |  |  |  | L/D Max: | 26.2167 | at alpha= | 8 | deg
Re: | 100000 |  |  | Cd Min: | 0.19774 | at alpha= | 15.5 | deg
Mach: | 0.5 |  |  | Cl=0 at alpha= | 0.23597 | deg
|  |  |  | @ Cl=0.1, Cd= | 0.037139
|  |  |  | @ Cl=0.4, Cd= | 0.044698
|  |  |  | @ Cl=0.6, Cd= | 0.049699
alpha (deg) | Cl | Cd | Cm | Cl/Cd
-10 | -0.4311 | 0.13703 | -0.0367 | -3.146
-9.5 | -0.4153 | 0.13019 | -0.0321 | -3.19
-9 | -0.4322 | 0.12499 | -0.0334 | -3.4579
-8.5 | -0.4228 | 0.1174 | -0.041 | -3.6014
-8 | -0.4079 | 0.10975 | -0.0464 | -3.7166
-7.5 | -0.386 | 0.10221 | -0.0499 | -3.7765
-7 | -0.3644 | 0.09549 | -0.0524 | -3.8161
-6.5 | -0.3752 | 0.08965 | -0.0537 | -4.1852
-6 | -0.4693 | 0.07206 | -0.0712 | -6.5126
-5.5 | -0.4871 | 0.06404 | -0.0688 | -7.6062
-5 | -0.4872 | 0.05771 | -0.0653 | -8.4422
-4.5 | -0.4743 | 0.05152 | -0.0619 | -9.2061
-4 | -0.4373 | 0.04571 | -0.0601 | -9.5668
-3.5 | -0.4127 | 0.04248 | -0.0542 | -9.7152
-3 | -0.3597 | 0.03947 | -0.0516 | -9.1133
-2.5 | -0.3122 | 0.03739 | -0.0485 | -8.3498
-2 | -0.2628 | 0.03603 | -0.0455 | -7.2939
-1.5 | -0.2084 | 0.03518 | -0.0431 | -5.9238
-1 | -0.1806 | 0.03474 | -0.0369 | -5.1986
-0.5 | -0.1586 | 0.03336 | -0.0274 | -4.7542
0 | -0.1085 | 0.03391 | -0.0218 | -3.1996
0.5 | 0.1214 | 0.03747 | -0.0535 | 3.2399
1 | 0.188 | 0.0382 | -0.0577 | 4.9215
1.5 | 0.1914 | 0.03855 | -0.0509 | 4.965
2 | 0.2277 | 0.03971 | -0.0489 | 5.7341
2.5 | 0.2729 | 0.04111 | -0.048 | 6.6383
3 | 0.3221 | 0.0426 | -0.0476 | 7.561
3.5 | 0.3755 | 0.04408 | -0.0476 | 8.5186
4 | 0.4322 | 0.04551 | -0.0477 | 9.4968
4.5 | 0.4959 | 0.04672 | -0.0483 | 10.6143
5 | 0.5311 | 0.0485 | -0.0458 | 10.9505
5.5 | 0.5939 | 0.04954 | -0.0457 | 11.9883
6 | 0.6422 | 0.0508 | -0.0439 | 12.6417
6.5 | 0.7144 | 0.05025 | -0.0426 | 14.2169
7 | 0.8605 | 0.04062 | -0.0394 | 21.1841
7.5 | 0.927 | 0.03655 | -0.0322 | 25.3625
8 | 0.9459 | 0.03608 | -0.0211 | 26.2167
8.5 | 0.9205 | 0.04228 | -0.0142 | 21.7715
9 | 0.9422 | 0.04556 | -0.0088 | 20.6804
9.5 | 1 | 0.0475 | -0.0042 | 21.0526
10 | 1.0506 | 0.05165 | -0.0007 | 20.3408
10.5 | 1.0641 | 0.05819 | 0.0028 | 18.2866
11 | 1.0445 | 0.06641 | 0.0053 | 15.7281
11.5 | 1.0135 | 0.07627 | 0.0056 | 13.2883
12 | 0.9732 | 0.0881 | 0.0028 | 11.0465
12.5 | 0.9224 | 0.10332 | -0.0046 | 8.9276
13 | 0.8733 | 0.12205 | -0.0162 | 7.1553
13.5 | 0.8477 | 0.13977 | -0.0268 | 6.065
14 | 0.8395 | 0.15389 | -0.0346 | 5.4552
14.5 | 0.8417 | 0.16633 | -0.0409 | 5.0604
15 | 0.8622 | 0.17611 | -0.043 | 4.8958
15.5 | 0.8401 | 0.19774 | -0.0606 | 4.2485

## 17. Re 250k Mach 0.00 (1)
BIGFOIL.COM POLAR EXPORT
NACA65A514
NACA65A514 |  |  |  | Cl Max: | 1.418 | at alpha= | 9.5 | deg
JavaFoil+Calcfoil stall+Eppler ext transition |  |  |  | L/D Max: | 82.128 | at alpha= | 3.5 | deg
Re: | 250000 |  |  | Cd Min: | 0.00934 | at alpha= | -0.5 | deg
Mach: | 0 |  |  | Cl=0 at alpha= | -4.0656 | deg
|  |  |  | @ Cl=0.1, Cd= | 0.011353
|  |  |  | @ Cl=0.4, Cd= | 0.0094793
|  |  |  | @ Cl=0.6, Cd= | 0.010008
alpha (deg) | Cl | Cd | Cm | Cl/Cd
-19 | -0.517 | 0.22689 | -0.024 | -2.279
-18.5 | -0.535 | 0.21107 | -0.024 | -2.535
-18 | -0.553 | 0.20301 | -0.025 | -2.723
-17.5 | -0.57 | 0.18891 | -0.025 | -3.016
-17 | -0.586 | 0.17569 | -0.025 | -3.333
-16.5 | -0.6 | 0.16397 | -0.026 | -3.66
-16 | -0.613 | 0.15678 | -0.026 | -3.91
-15.5 | -0.624 | 0.14597 | -0.026 | -4.274
-15 | -0.632 | 0.13817 | -0.027 | -4.577
-14.5 | -0.638 | 0.12765 | -0.028 | -4.999
-14 | -0.64 | 0.12098 | -0.028 | -5.294
-13.5 | -0.639 | 0.11118 | -0.029 | -5.751
-13 | -0.632 | 0.10397 | -0.029 | -6.08
-12.5 | -0.62 | 0.09807 | -0.029 | -6.326
-12 | -0.605 | 0.09194 | -0.03 | -6.584
-11.5 | -0.586 | 0.08624 | -0.031 | -6.8
-11 | -0.562 | 0.07986 | -0.032 | -7.043
-10.5 | -0.535 | 0.07486 | -0.032 | -7.144
-10 | -0.505 | 0.0704 | -0.034 | -7.171
-9.5 | -0.472 | 0.06589 | -0.036 | -7.163
-9 | -0.437 | 0.06107 | -0.037 | -7.154
-8.5 | -0.399 | 0.05728 | -0.039 | -6.972
-8 | -0.36 | 0.05336 | -0.042 | -6.749
-7.5 | -0.319 | 0.05012 | -0.043 | -6.361
-7 | -0.276 | 0.0468 | -0.045 | -5.893
-6.5 | -0.231 | 0.04419 | -0.046 | -5.231
-6 | -0.185 | 0.04152 | -0.048 | -4.468
-5.5 | -0.139 | 0.03919 | -0.05 | -3.54
-5 | -0.091 | 0.03697 | -0.051 | -2.465
-4.5 | -0.053 | 0.01175 | -0.093 | -4.487
-4 | 0.008 | 0.01157 | -0.094 | 0.652
-3.5 | 0.068 | 0.0114 | -0.095 | 5.976
-3 | 0.129 | 0.01131 | -0.096 | 11.399
-2.5 | 0.19 | 0.01126 | -0.097 | 16.854
-2 | 0.251 | 0.01122 | -0.098 | 22.353
-1.5 | 0.312 | 0.0112 | -0.099 | 27.871
-1 | 0.373 | 0.00959 | -0.1 | 38.902
-0.5 | 0.434 | 0.00934 | -0.101 | 46.461
0 | 0.493 | 0.00973 | -0.102 | 50.618
0.5 | 0.552 | 0.00987 | -0.102 | 55.911
1 | 0.611 | 0.01004 | -0.103 | 60.886
1.5 | 0.67 | 0.01019 | -0.104 | 65.794
2 | 0.73 | 0.01036 | -0.105 | 70.469
2.5 | 0.786 | 0.01054 | -0.106 | 74.632
3 | 0.844 | 0.01072 | -0.106 | 78.712
3.5 | 0.902 | 0.01098 | -0.107 | 82.128
4 | 0.957 | 0.01685 | -0.108 | 56.821
4.5 | 1.013 | 0.01748 | -0.109 | 57.949
5 | 1.068 | 0.01814 | -0.11 | 58.88
5.5 | 1.12 | 0.01881 | -0.11 | 59.558
6 | 1.171 | 0.01959 | -0.111 | 59.797
6.5 | 1.219 | 0.02033 | -0.112 | 59.982
7 | 1.263 | 0.02119 | -0.113 | 59.622
7.5 | 1.303 | 0.02206 | -0.113 | 59.077
8 | 1.339 | 0.02349 | -0.114 | 56.987
8.5 | 1.37 | 0.02468 | -0.114 | 55.494
9 | 1.396 | 0.02589 | -0.115 | 53.935
9.5 | 1.418 | 0.02707 | -0.116 | 52.382
10 | 1.195 | 0.06701 | -0.064 | 17.838
10.5 | 1.197 | 0.07263 | -0.06 | 16.488
11 | 1.196 | 0.07858 | -0.057 | 15.219
11.5 | 1.19 | 0.08503 | -0.056 | 13.989
12 | 1.178 | 0.08992 | -0.054 | 13.099
12.5 | 1.161 | 0.09705 | -0.049 | 11.959
13 | 1.14 | 0.10405 | -0.046 | 10.953
13.5 | 1.115 | 0.10924 | -0.046 | 10.211
14 | 1.087 | 0.11906 | -0.041 | 9.127
14.5 | 1.056 | 0.12736 | -0.041 | 8.29

## 18. Re 250k Mach 0.00 (2)
BIGFOIL.COM POLAR EXPORT
NACA65A514
NACA65A514 |  |  |  | Cl Max: | 1.2578 | at alpha= | 14.5 | deg
XFOIL ncrit=9 |  |  |  | L/D Max: | 87.4573 | at alpha= | 5.5 | deg
Re: | 250000 |  |  | Cd Min: | 0.22786 | at alpha= | 19.5 | deg
Mach: | 0 |  |  | Cl=0 at alpha= | -3.659 | deg
|  |  |  | @ Cl=0.1, Cd= | 0.012878
|  |  |  | @ Cl=0.4, Cd= | 0.012499
|  |  |  | @ Cl=0.6, Cd= | 0.012334
alpha (deg) | Cl | Cd | Cm | Cl/Cd
-20 | -0.4736 | 0.22098 | -0.0261 | -2.1432
-19.5 | -0.4588 | 0.2151 | -0.0292 | -2.133
-19 | -0.4501 | 0.20931 | -0.0344 | -2.1504
-18.5 | -0.4435 | 0.20308 | -0.0385 | -2.1839
-18 | -0.4207 | 0.19586 | -0.0384 | -2.148
-17.5 | -0.4076 | 0.19015 | -0.0405 | -2.1436
-17 | -0.3972 | 0.18401 | -0.043 | -2.1586
-16.5 | -0.4038 | 0.17892 | -0.0481 | -2.2569
-16 | -0.3939 | 0.17092 | -0.0485 | -2.3046
-15.5 | -0.3792 | 0.16596 | -0.0467 | -2.2849
-15 | -0.3788 | 0.16155 | -0.0455 | -2.3448
-14.5 | -0.3877 | 0.15708 | -0.0442 | -2.4682
-14 | -0.4105 | 0.15276 | -0.0451 | -2.6872
-13.5 | -0.4252 | 0.14724 | -0.0454 | -2.8878
-13 | -0.416 | 0.14093 | -0.0408 | -2.9518
-12.5 | -0.407 | 0.13583 | -0.0409 | -2.9964
-12 | -0.3873 | 0.12714 | -0.0479 | -3.0462
-11.5 | -0.3895 | 0.11526 | -0.0627 | -3.3793
-11 | -0.3877 | 0.10141 | -0.0732 | -3.8231
-10.5 | -0.3563 | 0.09681 | -0.0728 | -3.6804
-10 | -0.3363 | 0.08874 | -0.0799 | -3.7897
-9.5 | -0.3442 | 0.07459 | -0.0953 | -4.6146
-9 | -0.3892 | 0.06255 | -0.1067 | -6.2222
-8.5 | -0.4031 | 0.05808 | -0.1053 | -6.9404
-8 | -0.3973 | 0.04723 | -0.1045 | -8.412
-7.5 | -0.3892 | 0.03668 | -0.0996 | -10.6107
-7 | -0.3517 | 0.03104 | -0.0982 | -11.3305
-6.5 | -0.3186 | 0.02726 | -0.0944 | -11.6875
-6 | -0.2543 | 0.02405 | -0.0964 | -10.5738
-5.5 | -0.181 | 0.02121 | -0.1009 | -8.5337
-5 | -0.1425 | 0.01979 | -0.0975 | -7.2006
-4.5 | -0.0751 | 0.01799 | -0.1003 | -4.1745
-4 | -0.0429 | 0.01701 | -0.0958 | -2.522
-3.5 | 0.02 | 0.01578 | -0.0975 | 1.2674
-3 | 0.0512 | 0.01527 | -0.0927 | 3.353
-2.5 | 0.053 | 0.0132 | -0.0825 | 4.0152
-2 | 0.107 | 0.01283 | -0.0812 | 8.3398
-1.5 | 0.1381 | 0.01304 | -0.0756 | 10.5905
-1 | 0.2024 | 0.01291 | -0.0764 | 15.6778
-0.5 | 0.2349 | 0.01298 | -0.0715 | 18.0971
0 | 0.3068 | 0.0126 | -0.0745 | 24.3492
0.5 | 0.3427 | 0.01262 | -0.0706 | 27.1553
1.5 | 0.4658 | 0.01236 | -0.0736 | 37.6861
2.5 | 0.6234 | 0.01233 | -0.0845 | 50.5596
3 | 0.7267 | 0.0123 | -0.0952 | 59.0813
3.5 | 0.8238 | 0.01207 | -0.1042 | 68.2519
4 | 0.9077 | 0.01182 | -0.1102 | 76.7936
4.5 | 0.975 | 0.0116 | -0.113 | 84.0517
5 | 0.9976 | 0.01158 | -0.1062 | 86.1485
5.5 | 1.025 | 0.01172 | -0.1002 | 87.4573
6 | 1.0457 | 0.01202 | -0.0928 | 86.9967
6.5 | 1.0509 | 0.01253 | -0.0823 | 83.8707
7 | 1.027 | 0.01442 | -0.0675 | 71.2205
7.5 | 0.9897 | 0.01838 | -0.0535 | 53.8466
8 | 0.9794 | 0.02209 | -0.0451 | 44.3368
8.5 | 0.9953 | 0.02454 | -0.0405 | 40.5583
9 | 1.0167 | 0.02674 | -0.0369 | 38.0217
9.5 | 1.0352 | 0.02928 | -0.0331 | 35.3552
10 | 1.0567 | 0.03175 | -0.03 | 33.2819
10.5 | 1.0828 | 0.03419 | -0.027 | 31.6701
11 | 1.1121 | 0.03652 | -0.0247 | 30.4518
11.5 | 1.1438 | 0.03885 | -0.0226 | 29.4414
12 | 1.1862 | 0.04163 | -0.0214 | 28.4939
12.5 | 1.2074 | 0.04432 | -0.0187 | 27.2428
13 | 1.2236 | 0.04709 | -0.0165 | 25.9843
13.5 | 1.2488 | 0.05165 | -0.0142 | 24.1781
14 | 1.2555 | 0.05659 | -0.0112 | 22.1859
14.5 | 1.2578 | 0.06064 | -0.0092 | 20.7421
15 | 1.2556 | 0.0671 | -0.0073 | 18.7124
15.5 | 1.2307 | 0.07497 | -0.0057 | 16.4159
16 | 1.1928 | 0.08545 | -0.006 | 13.959
16.5 | 1.1517 | 0.09771 | -0.0086 | 11.7869
17 | 1.1034 | 0.11281 | -0.0146 | 9.781
17.5 | 1.0585 | 0.12948 | -0.0234 | 8.175
18 | 0.881 | 0.20603 | -0.0653 | 4.2761
18.5 | 0.8923 | 0.21358 | -0.0694 | 4.1778
19 | 0.9092 | 0.21909 | -0.0714 | 4.1499
19.5 | 0.9216 | 0.22786 | -0.0738 | 4.0446

## 19. Re 250k Mach 0.10 (1)
BIGFOIL.COM POLAR EXPORT
NACA65A514
NACA65A514 |  |  |  | Cl Max: | 1.418 | at alpha= | 9.5 | deg
JavaFoil+Calcfoil stall+Eppler ext transition |  |  |  | L/D Max: | 82.188 | at alpha= | 3.5 | deg
Re: | 250000 |  |  | Cd Min: | 0.00937 | at alpha= | -0.5 | deg
Mach: | 0.1 |  |  | Cl=0 at alpha= | -4.0656 | deg
|  |  |  | @ Cl=0.1, Cd= | 0.011423
|  |  |  | @ Cl=0.4, Cd= | 0.0095116
|  |  |  | @ Cl=0.6, Cd= | 0.010028
alpha (deg) | Cl | Cd | Cm | Cl/Cd
-18.5 | -0.491 | 0.22867 | -0.025 | -2.146
-18 | -0.511 | 0.20574 | -0.025 | -2.485
-17.5 | -0.531 | 0.19358 | -0.025 | -2.745
-17 | -0.551 | 0.18594 | -0.026 | -2.962
-16.5 | -0.569 | 0.17027 | -0.026 | -3.339
-16 | -0.585 | 0.16119 | -0.026 | -3.628
-15.5 | -0.599 | 0.15235 | -0.026 | -3.933
-15 | -0.611 | 0.14106 | -0.027 | -4.332
-14.5 | -0.62 | 0.13132 | -0.027 | -4.721
-14 | -0.626 | 0.12302 | -0.028 | -5.085
-13.5 | -0.627 | 0.11359 | -0.029 | -5.523
-13 | -0.623 | 0.10645 | -0.029 | -5.85
-12.5 | -0.613 | 0.09955 | -0.029 | -6.158
-12 | -0.6 | 0.09191 | -0.03 | -6.527
-11.5 | -0.583 | 0.08733 | -0.03 | -6.673
-11 | -0.56 | 0.08135 | -0.032 | -6.884
-10.5 | -0.534 | 0.07545 | -0.033 | -7.072
-10 | -0.504 | 0.07044 | -0.034 | -7.156
-9.5 | -0.472 | 0.06584 | -0.035 | -7.166
-9 | -0.437 | 0.06153 | -0.037 | -7.106
-8.5 | -0.4 | 0.05758 | -0.039 | -6.947
-8 | -0.361 | 0.05377 | -0.041 | -6.713
-7.5 | -0.32 | 0.05035 | -0.043 | -6.349
-7 | -0.277 | 0.04691 | -0.046 | -5.902
-6.5 | -0.232 | 0.04415 | -0.047 | -5.259
-6 | -0.186 | 0.04155 | -0.048 | -4.483
-5.5 | -0.139 | 0.03935 | -0.049 | -3.54
-5 | -0.113 | 0.01202 | -0.093 | -9.395
-4.5 | -0.053 | 0.01176 | -0.094 | -4.504
-4 | 0.008 | 0.01163 | -0.095 | 0.652
-3.5 | 0.068 | 0.01147 | -0.096 | 5.97
-3 | 0.13 | 0.01138 | -0.097 | 11.39
-2.5 | 0.191 | 0.01128 | -0.098 | 16.912
-2 | 0.252 | 0.01124 | -0.099 | 22.434
-1.5 | 0.314 | 0.01122 | -0.1 | 27.966
-1 | 0.375 | 0.00961 | -0.101 | 39.001
-0.5 | 0.436 | 0.00937 | -0.101 | 46.553
0 | 0.495 | 0.00976 | -0.102 | 50.716
0.5 | 0.554 | 0.00989 | -0.103 | 56.037
1 | 0.614 | 0.01007 | -0.104 | 60.966
1.5 | 0.674 | 0.01022 | -0.104 | 65.912
2 | 0.733 | 0.01039 | -0.105 | 70.534
2.5 | 0.79 | 0.01057 | -0.106 | 74.719
3 | 0.848 | 0.01076 | -0.107 | 78.792
3.5 | 0.906 | 0.01102 | -0.108 | 82.188
4 | 0.962 | 0.01694 | -0.108 | 56.766
4.5 | 1.018 | 0.0176 | -0.109 | 57.844
5 | 1.073 | 0.01824 | -0.11 | 58.824
5.5 | 1.125 | 0.01895 | -0.111 | 59.4
6 | 1.176 | 0.01971 | -0.112 | 59.68
6.5 | 1.224 | 0.02048 | -0.112 | 59.785
7 | 1.268 | 0.02135 | -0.113 | 59.378
7.5 | 1.308 | 0.02229 | -0.114 | 58.652
8 | 1.342 | 0.02371 | -0.114 | 56.608
8.5 | 1.372 | 0.02488 | -0.115 | 55.134
9 | 1.398 | 0.02613 | -0.116 | 53.489
9.5 | 1.418 | 0.02748 | -0.116 | 51.592
10 | 1.192 | 0.06803 | -0.062 | 17.52
10.5 | 1.194 | 0.07285 | -0.06 | 16.388
11 | 1.188 | 0.0799 | -0.056 | 14.874
11.5 | 1.179 | 0.08612 | -0.053 | 13.687
12 | 1.164 | 0.09126 | -0.05 | 12.75
12.5 | 1.143 | 0.09796 | -0.046 | 11.668
13 | 1.118 | 0.10583 | -0.044 | 10.564
13.5 | 1.089 | 0.11393 | -0.045 | 9.56
14 | 1.056 | 0.12338 | -0.039 | 8.557
14.5 | 1.02 | 0.13003 | -0.039 | 7.844

## 20. Re 250k Mach 0.10 (2)
BIGFOIL.COM POLAR EXPORT
NACA65A514
NACA65A514 |  |  |  | Cl Max: | 1.2445 | at alpha= | 14 | deg
XFOIL ncrit=9 |  |  |  | L/D Max: | 87.1416 | at alpha= | 5.5 | deg
Re: | 250000 |  |  | Cd Min: | 0.22158 | at alpha= | -20 | deg
Mach: | 0.1 |  |  | Cl=0 at alpha= | -3.6766 | deg
|  |  |  | @ Cl=0.1, Cd= | 0.012915
|  |  |  | @ Cl=0.4, Cd= | 0.012615
|  |  |  | @ Cl=0.6, Cd= | 0.012391
alpha (deg) | Cl | Cd | Cm | Cl/Cd
-20 | -0.4739 | 0.22158 | -0.0263 | -2.1387
-19.5 | -0.459 | 0.21566 | -0.0294 | -2.1284
-19 | -0.4504 | 0.20992 | -0.0346 | -2.1456
-18.5 | -0.442 | 0.20337 | -0.0385 | -2.1734
-18 | -0.4203 | 0.19642 | -0.0386 | -2.1398
-17.5 | -0.4072 | 0.19068 | -0.0407 | -2.1355
-17 | -0.3969 | 0.18452 | -0.0432 | -2.151
-16.5 | -0.4035 | 0.17956 | -0.0483 | -2.2472
-16 | -0.3924 | 0.17152 | -0.0485 | -2.2878
-15.5 | -0.3788 | 0.16661 | -0.0467 | -2.2736
-15 | -0.3789 | 0.16226 | -0.0454 | -2.3351
-14.5 | -0.3882 | 0.15783 | -0.0441 | -2.4596
-14 | -0.4104 | 0.15358 | -0.045 | -2.6722
-13.5 | -0.4246 | 0.14808 | -0.0453 | -2.8674
-13 | -0.4141 | 0.1418 | -0.0406 | -2.9203
-12.5 | -0.4026 | 0.13628 | -0.0415 | -2.9542
-12 | -0.3832 | 0.12752 | -0.0487 | -3.005
-11.5 | -0.3854 | 0.11582 | -0.0634 | -3.3276
-11 | -0.379 | 0.103 | -0.0719 | -3.6796
-10.5 | -0.3489 | 0.09803 | -0.0726 | -3.5591
-10 | -0.3297 | 0.08962 | -0.0801 | -3.6789
-9.5 | -0.3398 | 0.07487 | -0.0967 | -4.5385
-9 | -0.3896 | 0.06384 | -0.108 | -6.1028
-8.5 | -0.3984 | 0.05871 | -0.1065 | -6.7859
-7.5 | -0.3855 | 0.03737 | -0.1011 | -10.3158
-7 | -0.3492 | 0.03152 | -0.0997 | -11.0787
-6.5 | -0.3181 | 0.02764 | -0.0956 | -11.5087
-6 | -0.2528 | 0.02459 | -0.0977 | -10.2806
-5.5 | -0.1796 | 0.02134 | -0.102 | -8.4161
-5 | -0.1414 | 0.0201 | -0.0984 | -7.0348
-4.5 | -0.0732 | 0.01805 | -0.1014 | -4.0554
-4 | -0.0414 | 0.01706 | -0.0967 | -2.4267
-3.5 | 0.0226 | 0.01582 | -0.0986 | 1.4286
-2.5 | 0.0563 | 0.0133 | -0.0837 | 4.2331
-2 | 0.1097 | 0.01283 | -0.0821 | 8.5503
-1.5 | 0.1398 | 0.01305 | -0.0762 | 10.7126
-1 | 0.1824 | 0.01317 | -0.0727 | 13.8497
-0.5 | 0.2373 | 0.013 | -0.0721 | 18.2538
0 | 0.2835 | 0.01293 | -0.0699 | 21.9258
0.5 | 0.3456 | 0.01264 | -0.0711 | 27.3418
1 | 0.3967 | 0.01262 | -0.0704 | 31.4342
2 | 0.5344 | 0.01242 | -0.0766 | 43.0274
2.5 | 0.624 | 0.01238 | -0.0843 | 50.4039
3 | 0.7227 | 0.01249 | -0.0941 | 57.8623
3.5 | 0.8254 | 0.01216 | -0.104 | 67.8783
4 | 0.9102 | 0.01189 | -0.1101 | 76.5517
4.5 | 0.9742 | 0.0117 | -0.1122 | 83.265
5 | 1.0024 | 0.01164 | -0.1063 | 86.1168
5.5 | 1.0274 | 0.01179 | -0.0997 | 87.1416
6 | 1.0467 | 0.01211 | -0.092 | 86.4327
6.5 | 1.05 | 0.01265 | -0.0811 | 83.004
7 | 1.0235 | 0.01473 | -0.066 | 69.484
7.5 | 0.9862 | 0.01883 | -0.0522 | 52.3739
8 | 0.9785 | 0.02246 | -0.0442 | 43.5663
8.5 | 0.995 | 0.0249 | -0.0397 | 39.9598
9 | 1.0154 | 0.02722 | -0.036 | 37.3035
9.5 | 1.0345 | 0.02977 | -0.0323 | 34.7497
10 | 1.0556 | 0.03233 | -0.029 | 32.6508
10.5 | 1.083 | 0.03473 | -0.0261 | 31.1834
11 | 1.1193 | 0.03727 | -0.024 | 30.0322
11.5 | 1.1443 | 0.03949 | -0.0216 | 28.977
12 | 1.185 | 0.04236 | -0.0202 | 27.9745
12.5 | 1.207 | 0.04523 | -0.0175 | 26.6858
13 | 1.2253 | 0.04822 | -0.0154 | 25.4106
13.5 | 1.2428 | 0.0533 | -0.0126 | 23.3171
14 | 1.2445 | 0.05877 | -0.0095 | 21.1758
14.5 | 1.2445 | 0.06316 | -0.0076 | 19.7039
15 | 1.2376 | 0.06994 | -0.006 | 17.6952
15.5 | 1.2083 | 0.07878 | -0.0051 | 15.3376
16 | 1.1676 | 0.09002 | -0.0064 | 12.9705
16.5 | 1.126 | 0.10297 | -0.0102 | 10.9352
17 | 1.0789 | 0.11869 | -0.0174 | 9.0901
18 | 0.8818 | 0.20725 | -0.0661 | 4.2548
18.5 | 0.8932 | 0.21491 | -0.0703 | 4.1562
19 | 0.9103 | 0.22056 | -0.0724 | 4.1272

## 21. Re 250k Mach 0.25 (1)
BIGFOIL.COM POLAR EXPORT
NACA65A514
NACA65A514 |  |  |  | Cl Max: | 1.398 | at alpha= | 9 | deg
JavaFoil+Calcfoil stall+Eppler ext transition |  |  |  | L/D Max: | 82.213 | at alpha= | 3.5 | deg
Re: | 250000 |  |  | Cd Min: | 0.00942 | at alpha= | -1 | deg
Mach: | 0.25 |  |  | Cl=0 at alpha= | -4.0645 | deg
|  |  |  | @ Cl=0.1, Cd= | 0.011583
|  |  |  | @ Cl=0.4, Cd= | 0.0094962
|  |  |  | @ Cl=0.6, Cd= | 0.010147
alpha (deg) | Cl | Cd | Cm | Cl/Cd
-17 | -0.197 | 0.34815 | -0.025 | -0.567
-16.5 | -0.265 | 0.29217 | -0.026 | -0.907
-16 | -0.322 | 0.25355 | -0.027 | -1.269
-15.5 | -0.372 | 0.21111 | -0.028 | -1.764
-15 | -0.418 | 0.18516 | -0.028 | -2.258
-14.5 | -0.459 | 0.16636 | -0.028 | -2.756
-14 | -0.493 | 0.14694 | -0.027 | -3.356
-13.5 | -0.522 | 0.1328 | -0.028 | -3.927
-13 | -0.539 | 0.12242 | -0.028 | -4.403
-12.5 | -0.549 | 0.11186 | -0.029 | -4.905
-12 | -0.552 | 0.10129 | -0.03 | -5.448
-11.5 | -0.549 | 0.0931 | -0.031 | -5.892
-11 | -0.536 | 0.08632 | -0.032 | -6.214
-10.5 | -0.518 | 0.07974 | -0.032 | -6.495
-10 | -0.495 | 0.07407 | -0.033 | -6.684
-9.5 | -0.468 | 0.06838 | -0.034 | -6.84
-9 | -0.437 | 0.06371 | -0.036 | -6.855
-8.5 | -0.402 | 0.05906 | -0.038 | -6.809
-8 | -0.365 | 0.0551 | -0.041 | -6.618
-7.5 | -0.324 | 0.05152 | -0.043 | -6.293
-7 | -0.282 | 0.04798 | -0.046 | -5.872
-6.5 | -0.237 | 0.04486 | -0.047 | -5.281
-6 | -0.19 | 0.04216 | -0.049 | -4.517
-5.5 | -0.143 | 0.03972 | -0.05 | -3.593
-5 | -0.094 | 0.03762 | -0.052 | -2.493
-4.5 | -0.054 | 0.01192 | -0.096 | -4.56
-4 | 0.008 | 0.01177 | -0.097 | 0.661
-3.5 | 0.07 | 0.01164 | -0.098 | 6.039
-3 | 0.133 | 0.01152 | -0.099 | 11.554
-2.5 | 0.196 | 0.01146 | -0.1 | 17.102
-2 | 0.259 | 0.01143 | -0.102 | 22.652
-1.5 | 0.322 | 0.01143 | -0.103 | 28.202
-1 | 0.385 | 0.00942 | -0.103 | 40.909
-0.5 | 0.448 | 0.00974 | -0.104 | 45.998
0 | 0.507 | 0.0099 | -0.105 | 51.238
0.5 | 0.569 | 0.01005 | -0.106 | 56.564
1 | 0.63 | 0.01024 | -0.106 | 61.529
1.5 | 0.691 | 0.01041 | -0.107 | 66.382
2 | 0.752 | 0.01063 | -0.108 | 70.794
2.5 | 0.811 | 0.0108 | -0.109 | 75.065
3 | 0.87 | 0.01105 | -0.11 | 78.777
3.5 | 0.929 | 0.0113 | -0.111 | 82.213
4 | 0.987 | 0.01748 | -0.111 | 56.443
4.5 | 1.044 | 0.01819 | -0.112 | 57.385
5 | 1.1 | 0.0189 | -0.113 | 58.171
5.5 | 1.153 | 0.01968 | -0.114 | 58.56
6 | 1.203 | 0.02054 | -0.115 | 58.586
6.5 | 1.251 | 0.02139 | -0.115 | 58.472
7 | 1.292 | 0.02243 | -0.116 | 57.601
7.5 | 1.328 | 0.02357 | -0.117 | 56.332
8 | 1.357 | 0.02512 | -0.117 | 54.028
8.5 | 1.382 | 0.02629 | -0.118 | 52.559
9 | 1.398 | 0.02778 | -0.118 | 50.327
9.5 | 1.171 | 0.06625 | -0.062 | 17.678
10 | 1.168 | 0.07214 | -0.058 | 16.196
10.5 | 1.153 | 0.07888 | -0.056 | 14.615
11 | 1.126 | 0.08532 | -0.047 | 13.197
11.5 | 1.091 | 0.09353 | -0.043 | 11.662
12 | 1.046 | 0.10181 | -0.039 | 10.273
12.5 | 0.992 | 0.10988 | -0.038 | 9.026
13 | 0.929 | 0.11825 | -0.037 | 7.855
13.5 | 0.858 | 0.13562 | -0.037 | 6.328
14 | 0.781 | 0.14367 | -0.037 | 5.436

## 22. Re 250k Mach 0.25 (2)
BIGFOIL.COM POLAR EXPORT
NACA65A514
NACA65A514 |  |  |  | Cl Max: | 1.2015 | at alpha= | 13 | deg
XFOIL ncrit=9 |  |  |  | L/D Max: | 84.7261 | at alpha= | 5.5 | deg
Re: | 250000 |  |  | Cd Min: | 0.225 | at alpha= | -20 | deg
Mach: | 0.25 |  |  | Cl=0 at alpha= | -3.5187 | deg
|  |  |  | @ Cl=0.1, Cd= | 0.013236
|  |  |  | @ Cl=0.4, Cd= | 0.012924
|  |  |  | @ Cl=0.6, Cd= | 0.012921
alpha (deg) | Cl | Cd | Cm | Cl/Cd
-20 | -0.4761 | 0.225 | -0.0272 | -2.116
-19.5 | -0.4605 | 0.21884 | -0.0305 | -2.1043
-19 | -0.4523 | 0.21341 | -0.0361 | -2.1194
-18.5 | -0.4374 | 0.20575 | -0.0385 | -2.1259
-18 | -0.4191 | 0.19952 | -0.0396 | -2.1005
-17.5 | -0.4058 | 0.1936 | -0.0418 | -2.0961
-17 | -0.3967 | 0.18746 | -0.0449 | -2.1162
-16.5 | -0.4031 | 0.1831 | -0.0493 | -2.2015
-16 | -0.3867 | 0.17483 | -0.0481 | -2.2119
-15.5 | -0.3785 | 0.17023 | -0.0463 | -2.2235
-15 | -0.3804 | 0.16612 | -0.0445 | -2.2899
-14.5 | -0.3926 | 0.16199 | -0.044 | -2.4236
-14 | -0.4105 | 0.15787 | -0.0447 | -2.6002
-13.5 | -0.4222 | 0.15244 | -0.045 | -2.7696
-13 | -0.4052 | 0.14608 | -0.0395 | -2.7738
-12.5 | -0.3809 | 0.13836 | -0.0453 | -2.753
-12 | -0.3674 | 0.12912 | -0.0544 | -2.8454
-11.5 | -0.3642 | 0.11852 | -0.0676 | -3.0729
-11 | -0.3407 | 0.1086 | -0.0709 | -3.1372
-10.5 | -0.316 | 0.10256 | -0.0737 | -3.0811
-10 | -0.2994 | 0.09281 | -0.0835 | -3.2259
-8.5 | -0.3626 | 0.05746 | -0.1144 | -6.3105
-8 | -0.33 | 0.05036 | -0.1189 | -6.5528
-7.5 | -0.3608 | 0.04062 | -0.1098 | -8.8823
-7 | -0.3324 | 0.03414 | -0.1081 | -9.7364
-6.5 | -0.3097 | 0.02974 | -0.1029 | -10.4136
-6 | -0.2451 | 0.02578 | -0.1046 | -9.5074
-5.5 | -0.2087 | 0.02289 | -0.1012 | -9.1175
-5 | -0.1351 | 0.02074 | -0.1041 | -6.514
-4.5 | -0.0972 | 0.01907 | -0.1005 | -5.097
-4 | -0.0308 | 0.01737 | -0.1022 | -1.7732
-3.5 | 0.0012 | 0.01673 | -0.0972 | 0.071727
-3 | 0.0661 | 0.01549 | -0.0987 | 4.2673
-2.5 | 0.0814 | 0.01415 | -0.0908 | 5.7527
-2 | 0.0879 | 0.01327 | -0.08 | 6.624
-1.5 | 0.1528 | 0.01309 | -0.0803 | 11.673
-1 | 0.1811 | 0.01339 | -0.0736 | 13.525
0 | 0.2847 | 0.0132 | -0.0705 | 21.5682
0.5 | 0.3322 | 0.01316 | -0.0684 | 25.2432
1 | 0.4012 | 0.01292 | -0.0709 | 31.0526
1.5 | 0.4541 | 0.01298 | -0.0703 | 34.9846
2 | 0.534 | 0.0128 | -0.0752 | 41.7188
2.5 | 0.616 | 0.01295 | -0.0811 | 47.5676
3 | 0.7234 | 0.01296 | -0.0922 | 55.8179
3.5 | 0.8268 | 0.01281 | -0.1019 | 64.5433
4 | 0.9266 | 0.01224 | -0.1101 | 75.7026
4.5 | 0.9846 | 0.01212 | -0.1104 | 81.2376
5 | 1.009 | 0.0121 | -0.1032 | 83.3884
5.5 | 1.0362 | 0.01223 | -0.0964 | 84.7261
6 | 1.0469 | 0.01257 | -0.0864 | 83.2856
6.5 | 1.0441 | 0.01345 | -0.0743 | 77.6283
7 | 1.0071 | 0.01652 | -0.0586 | 60.9625
7.5 | 0.9717 | 0.02115 | -0.0463 | 45.9433
8 | 0.9764 | 0.02434 | -0.0401 | 40.115
8.5 | 0.9927 | 0.02703 | -0.0356 | 36.7259
9 | 1.0086 | 0.0299 | -0.0314 | 33.7324
9.5 | 1.0309 | 0.0325 | -0.0279 | 31.72
10 | 1.0536 | 0.0354 | -0.0242 | 29.7627
10.5 | 1.0849 | 0.03768 | -0.0215 | 28.7925
11 | 1.1211 | 0.04039 | -0.019 | 27.7569
11.5 | 1.1471 | 0.04318 | -0.0165 | 26.5655
12 | 1.1811 | 0.04707 | -0.0139 | 25.0924
12.5 | 1.1951 | 0.05104 | -0.011 | 23.415
13 | 1.2015 | 0.05646 | -0.0082 | 21.2806
13.5 | 1.1875 | 0.06374 | -0.0051 | 18.6304
14 | 1.162 | 0.07251 | -0.0033 | 16.0254
14.5 | 1.1265 | 0.08294 | -0.0037 | 13.5821
15 | 1.0849 | 0.09547 | -0.0067 | 11.3638
15.5 | 1.039 | 0.11055 | -0.0132 | 9.3985
16 | 0.9877 | 0.12959 | -0.0243 | 7.6217
16.5 | 0.9424 | 0.15124 | -0.0377 | 6.2312
17 | 0.8979 | 0.18135 | -0.052 | 4.9512
17.5 | 0.6232 | 0.17087 | -0.0352 | 3.6472
18 | 0.6283 | 0.17694 | -0.0379 | 3.5509

## 23. Re 250k Mach 0.50 (1)
BIGFOIL.COM POLAR EXPORT
NACA65A514
NACA65A514 |  |  |  | Cl Max: | 1.343 | at alpha= | 7 | deg
JavaFoil+Calcfoil stall+Eppler ext transition |  |  |  | L/D Max: | 78.869 | at alpha= | 3 | deg
Re: | 250000 |  |  | Cd Min: | 0.0104 | at alpha= | -0.5 | deg
Mach: | 0.5 |  |  | Cl=0 at alpha= | -4.0625 | deg
|  |  |  | @ Cl=0.1, Cd= | 0.012258
|  |  |  | @ Cl=0.4, Cd= | 0.011894
|  |  |  | @ Cl=0.6, Cd= | 0.010765
alpha (deg) | Cl | Cd | Cm | Cl/Cd
-20 | -0.883 | 0.25991 | -0.039 | -3.397
-19.5 | -0.856 | 0.25732 | -0.04 | -3.326
-19 | -0.829 | 0.25081 | -0.04 | -3.305
-18.5 | -0.802 | 0.24725 | -0.041 | -3.243
-18 | -0.775 | 0.24156 | -0.041 | -3.208
-17.5 | -0.748 | 0.23727 | -0.042 | -3.151
-17 | -0.72 | 0.30943 | -0.042 | -2.328
-16.5 | -0.692 | 0.21537 | -0.041 | -3.211
-16 | -0.664 | 0.20824 | -0.041 | -3.188
-15.5 | -0.637 | 0.20377 | -0.041 | -3.124
-15 | -0.609 | 0.19968 | -0.042 | -3.051
-14.5 | -0.582 | 0.19573 | -0.042 | -2.972
-14 | -0.554 | 0.19199 | -0.043 | -2.887
-13.5 | -0.527 | 0.1896 | -0.043 | -2.778
-13 | -0.498 | 0.17047 | -0.041 | -2.922
-12.5 | -0.47 | 0.16588 | -0.041 | -2.835
-12 | -0.443 | 0.16533 | -0.042 | -2.677
-11.5 | -0.415 | 0.1502 | -0.042 | -2.763
-11 | -0.387 | 0.14659 | -0.043 | -2.642
-10.5 | -0.359 | 0.13977 | -0.039 | -2.567
-10 | -0.331 | 0.14003 | -0.039 | -2.364
-9.5 | -0.303 | 0.12713 | -0.04 | -2.386
-9 | -0.275 | 0.12212 | -0.04 | -2.256
-8.5 | -0.247 | 0.10989 | -0.036 | -2.25
-8 | -0.22 | 0.09425 | -0.038 | -2.329
-7.5 | -0.294 | 0.06179 | -0.038 | -4.756
-7 | -0.282 | 0.05431 | -0.041 | -5.198
-6.5 | -0.248 | 0.04942 | -0.047 | -5.025
-6 | -0.205 | 0.0457 | -0.05 | -4.479
-5.5 | -0.155 | 0.04263 | -0.052 | -3.647
-5 | -0.103 | 0.03947 | -0.055 | -2.614
-4.5 | -0.049 | 0.03753 | -0.056 | -1.298
-4 | 0.007 | 0.03533 | -0.059 | 0.199
-3.5 | 0.078 | 0.01232 | -0.109 | 6.362
-3 | 0.149 | 0.01212 | -0.11 | 12.252
-2.5 | 0.219 | 0.01205 | -0.111 | 18.173
-2 | 0.289 | 0.01199 | -0.112 | 24.139
-1.5 | 0.36 | 0.0119 | -0.113 | 30.295
-1 | 0.431 | 0.01189 | -0.114 | 36.218
-0.5 | 0.501 | 0.0104 | -0.115 | 48.177
0 | 0.564 | 0.01065 | -0.116 | 52.941
0.5 | 0.633 | 0.01087 | -0.117 | 58.214
1 | 0.701 | 0.01112 | -0.118 | 63.062
1.5 | 0.769 | 0.01136 | -0.119 | 67.705
2 | 0.838 | 0.01164 | -0.12 | 71.938
2.5 | 0.901 | 0.01192 | -0.121 | 75.596
3 | 0.967 | 0.01226 | -0.122 | 78.869
3.5 | 1.03 | 0.01927 | -0.123 | 53.487
4 | 1.093 | 0.02013 | -0.124 | 54.307
4.5 | 1.155 | 0.02114 | -0.125 | 54.603
5 | 1.211 | 0.02229 | -0.125 | 54.344
5.5 | 1.261 | 0.02358 | -0.126 | 53.504
6 | 1.306 | 0.02487 | -0.127 | 52.517
6.5 | 1.337 | 0.02641 | -0.128 | 50.643
7 | 1.343 | 0.02867 | -0.128 | 46.858
7.5 | 1.086 | 0.05822 | -0.064 | 18.66
8 | 0.93 | 0.07012 | -0.04 | 13.262
8.5 | 0.692 | 0.10493 | -0.041 | 6.597
9 | 0.72 | 0.11703 | -0.049 | 6.15
9.5 | 0.747 | 0.13714 | -0.055 | 5.45
10 | 0.774 | 0.1331 | -0.056 | 5.818
10.5 | 0.803 | 0.14293 | -0.062 | 5.615
11 | 0.829 | 0.15355 | -0.063 | 5.401
11.5 | 0.856 | 0.15729 | -0.063 | 5.442
12 | 0.883 | 0.16557 | -0.065 | 5.333

## 24. Re 250k Mach 0.50 (2)
BIGFOIL.COM POLAR EXPORT
NACA65A514
NACA65A514 |  |  |  | Cl Max: | 1.0872 | at alpha= | 11 | deg
XFOIL ncrit=9 |  |  |  | L/D Max: | 69.3834 | at alpha= | 5.5 | deg
Re: | 250000 |  |  | Cd Min: | 0.24215 | at alpha= | -20 | deg
Mach: | 0.5 |  |  | Cl=0 at alpha= | -3.2652 | deg
|  |  |  | @ Cl=0.1, Cd= | 0.016011
|  |  |  | @ Cl=0.4, Cd= | 0.015398
|  |  |  | @ Cl=0.6, Cd= | 0.016131
alpha (deg) | Cl | Cd | Cm | Cl/Cd
-20 | -0.4939 | 0.24215 | -0.0314 | -2.0396
-19.5 | -0.4775 | 0.23566 | -0.0364 | -2.0262
-19 | -0.4605 | 0.22781 | -0.0397 | -2.0214
-18.5 | -0.4413 | 0.22059 | -0.0417 | -2.0005
-18 | -0.4252 | 0.2141 | -0.0442 | -1.986
-17.5 | -0.4129 | 0.20785 | -0.0469 | -1.9865
-17 | -0.4139 | 0.20409 | -0.0503 | -2.028
-16.5 | -0.4006 | 0.19591 | -0.0484 | -2.0448
-16 | -0.3953 | 0.19096 | -0.046 | -2.0701
-15.5 | -0.3942 | 0.18649 | -0.0441 | -2.1138
-15 | -0.3978 | 0.18231 | -0.0438 | -2.182
-14.5 | -0.4139 | 0.17954 | -0.045 | -2.3053
-14 | -0.4034 | 0.17143 | -0.0442 | -2.3531
-13.5 | -0.365 | 0.16182 | -0.0489 | -2.2556
-13 | -0.3381 | 0.15333 | -0.0562 | -2.205
-12.5 | -0.327 | 0.14568 | -0.0682 | -2.2446
-12 | -0.3046 | 0.13526 | -0.0741 | -2.252
-11.5 | -0.2681 | 0.12711 | -0.077 | -2.1092
-11 | -0.2414 | 0.11869 | -0.085 | -2.0339
-10.5 | -0.2415 | 0.11041 | -0.0964 | -2.1873
-10 | -0.2177 | 0.09987 | -0.1028 | -2.1798
-9.5 | -0.1904 | 0.09309 | -0.1051 | -2.0453
-9 | -0.1676 | 0.08472 | -0.1128 | -1.9783
-8.5 | -0.196 | 0.0716 | -0.1335 | -2.7374
-8 | -0.1509 | 0.06406 | -0.1346 | -2.3556
-6.5 | -0.2229 | 0.03757 | -0.1372 | -5.9329
-6 | -0.2191 | 0.03309 | -0.1297 | -6.6213
-5.5 | -0.2083 | 0.02903 | -0.1216 | -7.1753
-5 | -0.1818 | 0.02613 | -0.1151 | -6.9575
-4.5 | -0.1076 | 0.02274 | -0.116 | -4.7318
-4 | -0.0725 | 0.02082 | -0.1098 | -3.4822
-3.5 | -0.0308 | 0.01965 | -0.1046 | -1.5674
-3 | 0.0348 | 0.01787 | -0.1042 | 1.9474
-2.5 | 0.0606 | 0.01724 | -0.0964 | 3.5151
-1 | 0.1366 | 0.01487 | -0.0715 | 9.1863
-0.5 | 0.214 | 0.01477 | -0.0722 | 14.4888
0 | 0.2333 | 0.01526 | -0.0628 | 15.2883
1 | 0.3456 | 0.01533 | -0.0589 | 22.544
2 | 0.4812 | 0.0155 | -0.0608 | 31.0452
2.5 | 0.5437 | 0.01632 | -0.0619 | 33.315
3 | 0.6894 | 0.01583 | -0.0778 | 43.5502
3.5 | 0.8109 | 0.01637 | -0.0901 | 49.5357
4 | 0.9504 | 0.01507 | -0.1025 | 63.0657
4.5 | 0.9752 | 0.01505 | -0.0938 | 64.7973
5 | 1.013 | 0.01471 | -0.0865 | 68.8647
5.5 | 1.0352 | 0.01492 | -0.0769 | 69.3834
6 | 1.0512 | 0.01578 | -0.067 | 66.616
6.5 | 1.0198 | 0.01902 | -0.0522 | 53.6172
7 | 0.9729 | 0.02462 | -0.0395 | 39.5167
7.5 | 0.9588 | 0.02958 | -0.032 | 32.4138
8 | 0.9702 | 0.03345 | -0.027 | 29.0045
8.5 | 0.9834 | 0.03738 | -0.0224 | 26.3082
9 | 1.0009 | 0.0411 | -0.018 | 24.3528
9.5 | 1.0322 | 0.04409 | -0.0138 | 23.4112
10 | 1.0639 | 0.0475 | -0.0093 | 22.3979
10.5 | 1.0867 | 0.05212 | -0.0053 | 20.85
11 | 1.0872 | 0.05886 | -0.0022 | 18.4709
11.5 | 1.0706 | 0.06751 | -0.0006 | 15.8584
12 | 1.044 | 0.07775 | -0.0014 | 13.4277
12.5 | 1.0161 | 0.08892 | -0.0045 | 11.4271
13 | 0.9832 | 0.10202 | -0.0101 | 9.6373
13.5 | 0.9523 | 0.11639 | -0.0179 | 8.182
14 | 0.9185 | 0.13381 | -0.0289 | 6.8642
14.5 | 0.9 | 0.14972 | -0.0382 | 6.0112
15 | 0.8922 | 0.16405 | -0.0459 | 5.4386
15.5 | 0.8848 | 0.18155 | -0.056 | 4.8736
16 | 0.8895 | 0.19471 | -0.0633 | 4.5683

## 25. Re 500k Mach 0.00 (1)
BIGFOIL.COM POLAR EXPORT
NACA65A514
NACA65A514 |  |  |  | Cl Max: | 1.443 | at alpha= | 10.5 | deg
JavaFoil+Calcfoil stall+Eppler ext transition |  |  |  | L/D Max: | 105.679 | at alpha= | 3.5 | deg
Re: | 500000 |  |  | Cd Min: | 0.00747 | at alpha= | -1 | deg
Mach: | 0 |  |  | Cl=0 at alpha= | -4.0656 | deg
|  |  |  | @ Cl=0.1, Cd= | 0.0094275
|  |  |  | @ Cl=0.4, Cd= | 0.0075187
|  |  |  | @ Cl=0.6, Cd= | 0.0079033
alpha (deg) | Cl | Cd | Cm | Cl/Cd
-19 | -0.517 | 0.19938 | -0.026 | -2.595
-18.5 | -0.535 | 0.19358 | -0.026 | -2.766
-18 | -0.553 | 0.18086 | -0.026 | -3.058
-17.5 | -0.57 | 0.16935 | -0.026 | -3.366
-17 | -0.586 | 0.15986 | -0.026 | -3.665
-16.5 | -0.6 | 0.14863 | -0.026 | -4.04
-16 | -0.613 | 0.1402 | -0.027 | -4.374
-15.5 | -0.624 | 0.13285 | -0.027 | -4.698
-15 | -0.633 | 0.12503 | -0.028 | -5.06
-14.5 | -0.638 | 0.11611 | -0.029 | -5.497
-14 | -0.641 | 0.1099 | -0.029 | -5.83
-13.5 | -0.64 | 0.10235 | -0.03 | -6.25
-13 | -0.632 | 0.09695 | -0.03 | -6.523
-12.5 | -0.621 | 0.09042 | -0.03 | -6.865
-12 | -0.606 | 0.08465 | -0.033 | -7.158
-11.5 | -0.587 | 0.07961 | -0.033 | -7.374
-11 | -0.564 | 0.07462 | -0.036 | -7.552
-10.5 | -0.536 | 0.0697 | -0.036 | -7.687
-10 | -0.506 | 0.06538 | -0.039 | -7.741
-9.5 | -0.473 | 0.06085 | -0.04 | -7.78
-9 | -0.439 | 0.05641 | -0.043 | -7.777
-8.5 | -0.401 | 0.05302 | -0.045 | -7.568
-8 | -0.362 | 0.0492 | -0.047 | -7.357
-7.5 | -0.321 | 0.04595 | -0.049 | -6.978
-7 | -0.342 | 0.01123 | -0.088 | -30.413
-6.5 | -0.286 | 0.0108 | -0.089 | -26.505
-6 | -0.229 | 0.01054 | -0.09 | -21.767
-5.5 | -0.171 | 0.01031 | -0.091 | -16.628
-5 | -0.112 | 0.01001 | -0.092 | -11.234
-4.5 | -0.053 | 0.00978 | -0.093 | -5.388
-4 | 0.008 | 0.00964 | -0.094 | 0.782
-3.5 | 0.068 | 0.00948 | -0.095 | 7.185
-3 | 0.129 | 0.00938 | -0.096 | 13.746
-2.5 | 0.19 | 0.00935 | -0.097 | 20.308
-2 | 0.251 | 0.00927 | -0.098 | 27.063
-1.5 | 0.312 | 0.00922 | -0.099 | 33.858
-1 | 0.373 | 0.00747 | -0.1 | 49.921
-0.5 | 0.434 | 0.00758 | -0.101 | 57.241
0 | 0.495 | 0.00767 | -0.102 | 64.499
0.5 | 0.555 | 0.0078 | -0.103 | 71.246
1 | 0.616 | 0.00794 | -0.104 | 77.588
1.5 | 0.677 | 0.00811 | -0.105 | 83.428
2 | 0.737 | 0.00826 | -0.106 | 89.232
2.5 | 0.795 | 0.00842 | -0.107 | 94.435
3 | 0.853 | 0.00809 | -0.108 | 105.362
3.5 | 0.91 | 0.00861 | -0.108 | 105.679
4 | 0.96 | 0.01466 | -0.108 | 65.454
4.5 | 1.016 | 0.01523 | -0.109 | 66.674
5 | 1.07 | 0.01578 | -0.11 | 67.809
5.5 | 1.123 | 0.01638 | -0.111 | 68.538
6 | 1.174 | 0.01703 | -0.111 | 68.917
6.5 | 1.222 | 0.01765 | -0.112 | 69.235
7 | 1.266 | 0.01839 | -0.113 | 68.859
7.5 | 1.307 | 0.01918 | -0.114 | 68.142
8 | 1.343 | 0.02042 | -0.114 | 65.797
8.5 | 1.375 | 0.02145 | -0.115 | 64.131
9 | 1.402 | 0.02255 | -0.116 | 62.174
9.5 | 1.423 | 0.02377 | -0.116 | 59.886
10 | 1.438 | 0.02502 | -0.117 | 57.473
10.5 | 1.443 | 0.02613 | -0.117 | 55.213
11 | 1.44 | 0.02762 | -0.118 | 52.126
11.5 | 1.424 | 0.02975 | -0.117 | 47.86
12 | 1.187 | 0.08202 | -0.067 | 14.473
12.5 | 1.168 | 0.08863 | -0.064 | 13.18
13 | 1.145 | 0.09714 | -0.061 | 11.792
13.5 | 1.121 | 0.10209 | -0.062 | 10.985
14 | 1.09 | 0.11196 | -0.054 | 9.733
14.5 | 1.058 | 0.11982 | -0.054 | 8.834
15 | 1.024 | 0.1257 | -0.048 | 8.143
15.5 | 0.988 | 0.13206 | -0.048 | 7.483

## 26. Re 500k Mach 0.00 (2)
BIGFOIL.COM POLAR EXPORT
NACA65A514
NACA65A514 |  |  |  | Cl Max: | 1.3235 | at alpha= | 16.5 | deg
XFOIL ncrit=9 |  |  |  | L/D Max: | 113.727 | at alpha= | 5 | deg
Re: | 500000 |  |  | Cd Min: | 0.21976 | at alpha= | -20 | deg
Mach: | 0 |  |  | Cl=0 at alpha= | -4.5753 | deg
|  |  |  | @ Cl=0.1, Cd= | 0.010495
|  |  |  | @ Cl=0.4, Cd= | 0.0078658
|  |  |  | @ Cl=0.6, Cd= | 0.0080384
alpha (deg) | Cl | Cd | Cm | Cl/Cd
-20 | -0.4771 | 0.21976 | -0.0249 | -2.171
-19.5 | -0.4621 | 0.21386 | -0.0281 | -2.1608
-19 | -0.4504 | 0.20642 | -0.0326 | -2.182
-18.5 | -0.4421 | 0.19939 | -0.0369 | -2.2173
-18 | -0.425 | 0.193 | -0.038 | -2.2021
-17.5 | -0.411 | 0.18778 | -0.0399 | -2.1887
-17 | -0.3998 | 0.18185 | -0.0421 | -2.1985
-16.5 | -0.4024 | 0.17392 | -0.0465 | -2.3137
-16 | -0.3974 | 0.16701 | -0.0465 | -2.3795
-15.5 | -0.3966 | 0.16406 | -0.0429 | -2.4174
-15 | -0.3938 | 0.15974 | -0.0424 | -2.4653
-14.5 | -0.3835 | 0.14893 | -0.0526 | -2.575
-14 | -0.371 | 0.13844 | -0.0585 | -2.6799
-13.5 | -0.344 | 0.13262 | -0.0617 | -2.5939
-13 | -0.3231 | 0.12523 | -0.0673 | -2.5801
-12.5 | -0.3156 | 0.11334 | -0.0787 | -2.7845
-11.5 | -0.2967 | 0.09404 | -0.0907 | -3.155
-11 | -0.2788 | 0.08544 | -0.0983 | -3.2631
-10.5 | -0.4187 | 0.04109 | -0.1355 | -10.1898
-10 | -0.4244 | 0.03251 | -0.1357 | -13.0544
-9.5 | -0.4219 | 0.02528 | -0.1317 | -16.6891
-9 | -0.3889 | 0.02234 | -0.1297 | -17.4082
-8.5 | -0.344 | 0.02045 | -0.1291 | -16.8215
-8 | -0.3061 | 0.01866 | -0.1264 | -16.4041
-7.5 | -0.2545 | 0.01746 | -0.1262 | -14.5762
-7 | -0.2164 | 0.01561 | -0.1235 | -13.8629
-6.5 | -0.1628 | 0.01477 | -0.1236 | -11.0223
-6 | -0.1271 | 0.01359 | -0.12 | -9.3525
-5.5 | -0.0733 | 0.01312 | -0.1201 | -5.5869
-5 | -0.0378 | 0.01221 | -0.1163 | -3.0958
-4.5 | 0.0067 | 0.01171 | -0.1143 | 0.57216
-4 | 0.0518 | 0.011 | -0.1124 | 4.7091
-3.5 | 0.0931 | 0.01057 | -0.1095 | 8.8079
-3 | 0.1394 | 0.01007 | -0.1077 | 13.8431
-2.5 | 0.1583 | 0.00818 | -0.1011 | 19.3521
-2 | 0.1918 | 0.00775 | -0.0963 | 24.7484
-1.5 | 0.238 | 0.00771 | -0.0941 | 30.869
-1 | 0.2885 | 0.00774 | -0.0928 | 37.2739
-0.5 | 0.3339 | 0.00777 | -0.0905 | 42.973
0 | 0.383 | 0.00784 | -0.0891 | 48.852
0.5 | 0.4358 | 0.00792 | -0.0886 | 55.0253
1 | 0.4838 | 0.00793 | -0.0871 | 61.0088
1.5 | 0.5352 | 0.00798 | -0.0864 | 67.0677
2 | 0.59 | 0.00803 | -0.0864 | 73.4745
2.5 | 0.6375 | 0.00807 | -0.0849 | 78.9963
3 | 0.6861 | 0.00806 | -0.0835 | 85.1241
3.5 | 0.7347 | 0.00801 | -0.0821 | 91.7228
4 | 0.8028 | 0.00802 | -0.0852 | 100.0998
4.5 | 0.909 | 0.00822 | -0.0971 | 110.5839
5 | 0.9917 | 0.00872 | -0.1038 | 113.7271
5.5 | 1.0084 | 0.00915 | -0.0958 | 110.2077
6 | 1.0046 | 0.01025 | -0.084 | 98.0098
6.5 | 0.985 | 0.01285 | -0.0709 | 76.6537
7 | 0.9714 | 0.01612 | -0.0605 | 60.2605
7.5 | 0.9903 | 0.01806 | -0.0555 | 54.8339
8 | 1.0191 | 0.01953 | -0.0522 | 52.1813
8.5 | 1.0464 | 0.02115 | -0.0489 | 49.4752
9 | 1.0746 | 0.02277 | -0.0459 | 47.1937
9.5 | 1.0917 | 0.02519 | -0.0417 | 43.3386
10 | 1.124 | 0.02665 | -0.0396 | 42.1764
10.5 | 1.1407 | 0.02928 | -0.036 | 38.9583
11 | 1.1734 | 0.03079 | -0.0343 | 38.1098
11.5 | 1.1954 | 0.03317 | -0.0318 | 36.0386
12 | 1.2194 | 0.0355 | -0.0295 | 34.3493
12.5 | 1.2437 | 0.03783 | -0.0278 | 32.876
13 | 1.2597 | 0.041 | -0.0253 | 30.7244
13.5 | 1.2793 | 0.04395 | -0.0235 | 29.1081
14 | 1.2896 | 0.04784 | -0.0212 | 26.9565
14.5 | 1.306 | 0.05132 | -0.0198 | 25.4482
15 | 1.3182 | 0.05531 | -0.0185 | 23.8329
15.5 | 1.3217 | 0.06034 | -0.017 | 21.9042
16 | 1.3224 | 0.0659 | -0.0157 | 20.0668
16.5 | 1.3235 | 0.07173 | -0.0153 | 18.4511
17 | 1.3205 | 0.07832 | -0.0155 | 16.8603
17.5 | 1.3164 | 0.08538 | -0.0166 | 15.4181
18 | 1.3072 | 0.09344 | -0.0184 | 13.9897
18.5 | 1.2881 | 0.10333 | -0.0212 | 12.4659
19 | 1.2623 | 0.11503 | -0.0254 | 10.9737
19.5 | 1.2228 | 0.13022 | -0.0326 | 9.3903
20 | 1.1825 | 0.14714 | -0.0422 | 8.0366

## 27. Re 500k Mach 0.10 (1)
BIGFOIL.COM POLAR EXPORT
NACA65A514
NACA65A514 |  |  |  | Cl Max: | 1.438 | at alpha= | 10.5 | deg
JavaFoil+Calcfoil stall+Eppler ext transition |  |  |  | L/D Max: | 105.67 | at alpha= | 3.5 | deg
Re: | 500000 |  |  | Cd Min: | 0.00749 | at alpha= | -1 | deg
Mach: | 0.1 |  |  | Cl=0 at alpha= | -4.0656 | deg
|  |  |  | @ Cl=0.1, Cd= | 0.0094384
|  |  |  | @ Cl=0.4, Cd= | 0.007531
|  |  |  | @ Cl=0.6, Cd= | 0.0079633
alpha (deg) | Cl | Cd | Cm | Cl/Cd
-18.5 | -0.491 | 0.19797 | -0.026 | -2.48
-18 | -0.512 | 0.1878 | -0.026 | -2.724
-17.5 | -0.532 | 0.17635 | -0.027 | -3.015
-17 | -0.551 | 0.16842 | -0.027 | -3.271
-16.5 | -0.569 | 0.15608 | -0.027 | -3.644
-16 | -0.585 | 0.14357 | -0.027 | -4.075
-15.5 | -0.599 | 0.13586 | -0.027 | -4.412
-15 | -0.611 | 0.1265 | -0.028 | -4.832
-14.5 | -0.62 | 0.11799 | -0.028 | -5.256
-14 | -0.626 | 0.11123 | -0.029 | -5.626
-13.5 | -0.628 | 0.10364 | -0.03 | -6.055
-13 | -0.623 | 0.09841 | -0.031 | -6.332
-12.5 | -0.613 | 0.09124 | -0.03 | -6.722
-12 | -0.6 | 0.08524 | -0.032 | -7.042
-11.5 | -0.583 | 0.08069 | -0.033 | -7.226
-11 | -0.561 | 0.07557 | -0.035 | -7.422
-10.5 | -0.535 | 0.07038 | -0.037 | -7.596
-10 | -0.505 | 0.06588 | -0.038 | -7.669
-9.5 | -0.473 | 0.06145 | -0.04 | -7.7
-9 | -0.439 | 0.05692 | -0.043 | -7.712
-8.5 | -0.402 | 0.05331 | -0.044 | -7.537
-8 | -0.363 | 0.04948 | -0.046 | -7.329
-7.5 | -0.322 | 0.04616 | -0.049 | -6.965
-7 | -0.343 | 0.01126 | -0.089 | -30.453
-6.5 | -0.287 | 0.01091 | -0.09 | -26.356
-6 | -0.23 | 0.0106 | -0.091 | -21.729
-5.5 | -0.172 | 0.01032 | -0.092 | -16.68
-5 | -0.113 | 0.01008 | -0.093 | -11.203
-4.5 | -0.053 | 0.00984 | -0.094 | -5.38
-4 | 0.008 | 0.00965 | -0.095 | 0.785
-3.5 | 0.068 | 0.00949 | -0.096 | 7.214
-3 | 0.13 | 0.00939 | -0.097 | 13.802
-2.5 | 0.191 | 0.00936 | -0.098 | 20.382
-2 | 0.252 | 0.00928 | -0.099 | 27.174
-1.5 | 0.314 | 0.00927 | -0.1 | 33.831
-1 | 0.375 | 0.00749 | -0.101 | 50.079
-0.5 | 0.436 | 0.00759 | -0.102 | 57.41
0 | 0.497 | 0.00771 | -0.103 | 64.49
0.5 | 0.558 | 0.00786 | -0.104 | 71.046
1 | 0.619 | 0.00801 | -0.105 | 77.343
1.5 | 0.68 | 0.00813 | -0.106 | 83.666
2 | 0.741 | 0.00829 | -0.106 | 89.381
2.5 | 0.799 | 0.00844 | -0.107 | 94.651
3 | 0.857 | 0.00812 | -0.108 | 105.443
3.5 | 0.914 | 0.00865 | -0.109 | 105.67
4 | 0.964 | 0.01474 | -0.109 | 65.391
4.5 | 1.02 | 0.01533 | -0.11 | 66.555
5 | 1.075 | 0.01589 | -0.11 | 67.668
5.5 | 1.128 | 0.01649 | -0.111 | 68.415
6 | 1.179 | 0.01716 | -0.112 | 68.688
6.5 | 1.227 | 0.0178 | -0.113 | 68.956
7 | 1.271 | 0.01855 | -0.113 | 68.515
7.5 | 1.311 | 0.01938 | -0.114 | 67.653
8 | 1.347 | 0.02062 | -0.115 | 65.34
8.5 | 1.378 | 0.02167 | -0.116 | 63.582
9 | 1.403 | 0.02283 | -0.116 | 61.478
9.5 | 1.423 | 0.02412 | -0.117 | 58.997
10 | 1.436 | 0.02534 | -0.117 | 56.668
10.5 | 1.438 | 0.02633 | -0.118 | 54.62
11 | 1.431 | 0.02804 | -0.118 | 51.025
11.5 | 1.188 | 0.07788 | -0.066 | 15.25
12 | 1.172 | 0.08358 | -0.065 | 14.02
12.5 | 1.15 | 0.09005 | -0.062 | 12.766
13 | 1.122 | 0.09796 | -0.058 | 11.457
13.5 | 1.094 | 0.10407 | -0.059 | 10.511
14 | 1.057 | 0.11189 | -0.049 | 9.449
14.5 | 1.021 | 0.12302 | -0.049 | 8.303
15 | 0.983 | 0.13109 | -0.048 | 7.499
15.5 | 0.943 | 0.13967 | -0.048 | 6.75

## 28. Re 500k Mach 0.10 (2)
BIGFOIL.COM POLAR EXPORT
NACA65A514
NACA65A514 |  |  |  | Cl Max: | 1.3118 | at alpha= | 16 | deg
XFOIL ncrit=9 |  |  |  | L/D Max: | 113.155 | at alpha= | 5 | deg
Re: | 500000 |  |  | Cd Min: | 0.22038 | at alpha= | -20 | deg
Mach: | 0.1 |  |  | Cl=0 at alpha= | -4.5709 | deg
|  |  |  | @ Cl=0.1, Cd= | 0.010529
|  |  |  | @ Cl=0.4, Cd= | 0.007888
|  |  |  | @ Cl=0.6, Cd= | 0.0080843
alpha (deg) | Cl | Cd | Cm | Cl/Cd
-20 | -0.4773 | 0.22038 | -0.025 | -2.1658
-19.5 | -0.4621 | 0.21444 | -0.0283 | -2.1549
-19 | -0.4503 | 0.20701 | -0.0328 | -2.1753
-18.5 | -0.4417 | 0.20001 | -0.0371 | -2.2084
-18 | -0.4245 | 0.19358 | -0.0382 | -2.1929
-17.5 | -0.4105 | 0.18833 | -0.0402 | -2.1797
-17 | -0.3993 | 0.18238 | -0.0423 | -2.1894
-16.5 | -0.4017 | 0.17458 | -0.0466 | -2.301
-16 | -0.3971 | 0.16778 | -0.0464 | -2.3668
-15.5 | -0.3974 | 0.16494 | -0.0425 | -2.4094
-15 | -0.3908 | 0.1601 | -0.0431 | -2.441
-14.5 | -0.3804 | 0.14933 | -0.0534 | -2.5474
-14 | -0.3671 | 0.13906 | -0.059 | -2.6399
-13.5 | -0.3399 | 0.13315 | -0.0624 | -2.5528
-13 | -0.319 | 0.12568 | -0.068 | -2.5382
-12.5 | -0.3112 | 0.11386 | -0.0795 | -2.7332
-12 | -0.3039 | 0.10297 | -0.0874 | -2.9513
-11.5 | -0.2899 | 0.09517 | -0.0908 | -3.0461
-11 | -0.2715 | 0.08665 | -0.0984 | -3.1333
-10.5 | -0.264 | 0.07624 | -0.1076 | -3.4627
-9.5 | -0.4151 | 0.02653 | -0.1339 | -15.6464
-9 | -0.3862 | 0.0231 | -0.1315 | -16.7186
-8.5 | -0.3426 | 0.02102 | -0.1307 | -16.2988
-8 | -0.3067 | 0.01908 | -0.1275 | -16.0744
-7.5 | -0.2543 | 0.01759 | -0.1275 | -14.4571
-7 | -0.217 | 0.01576 | -0.1245 | -13.769
-6.5 | -0.1622 | 0.01488 | -0.1248 | -10.9005
-6 | -0.1267 | 0.01369 | -0.121 | -9.2549
-5.5 | -0.0761 | 0.0132 | -0.1203 | -5.7652
-5 | -0.0369 | 0.01227 | -0.1172 | -3.0073
-4.5 | 0.0061 | 0.01176 | -0.1148 | 0.51871
-4 | 0.0532 | 0.01105 | -0.1132 | 4.8145
-3.5 | 0.0936 | 0.0106 | -0.1101 | 8.8302
-3 | 0.1386 | 0.0101 | -0.108 | 13.7228
-2.5 | 0.162 | 0.00828 | -0.1022 | 19.5652
-2 | 0.1929 | 0.00777 | -0.0968 | 24.8263
-1.5 | 0.2383 | 0.00773 | -0.0944 | 30.8279
-1 | 0.2873 | 0.00777 | -0.0927 | 36.9755
-0.5 | 0.3358 | 0.0078 | -0.091 | 43.0513
0 | 0.384 | 0.00786 | -0.0894 | 48.855
0.5 | 0.4355 | 0.00795 | -0.0884 | 54.7799
1 | 0.4861 | 0.00796 | -0.0874 | 61.0678
1.5 | 0.5366 | 0.00802 | -0.0864 | 66.9077
2 | 0.5933 | 0.00808 | -0.0868 | 73.4282
2.5 | 0.6401 | 0.00811 | -0.0851 | 78.9273
3 | 0.6885 | 0.0081 | -0.0836 | 85
3.5 | 0.7372 | 0.00806 | -0.0821 | 91.464
4 | 0.8038 | 0.00806 | -0.0847 | 99.727
4.5 | 0.9106 | 0.00826 | -0.0967 | 110.2421
5 | 0.9935 | 0.00878 | -0.1034 | 113.1549
5.5 | 1.0085 | 0.00922 | -0.0949 | 109.3818
6 | 1.0032 | 0.01041 | -0.0828 | 96.3689
6.5 | 0.9833 | 0.01312 | -0.0698 | 74.9466
7 | 0.9701 | 0.01643 | -0.0595 | 59.0444
7.5 | 0.991 | 0.0183 | -0.0548 | 54.153
8 | 1.0191 | 0.01984 | -0.0514 | 51.3659
8.5 | 1.0466 | 0.02149 | -0.048 | 48.7017
9 | 1.074 | 0.0232 | -0.0449 | 46.2931
9.5 | 1.0917 | 0.02563 | -0.0408 | 42.5946
10 | 1.1233 | 0.02717 | -0.0386 | 41.3434
10.5 | 1.1412 | 0.02978 | -0.0351 | 38.321
11 | 1.1726 | 0.03145 | -0.0333 | 37.2846
11.5 | 1.1882 | 0.03441 | -0.0301 | 34.5307
12 | 1.2182 | 0.03633 | -0.0284 | 33.5315
12.5 | 1.2374 | 0.03917 | -0.0262 | 31.5905
13 | 1.2577 | 0.04208 | -0.024 | 29.8883
13.5 | 1.2758 | 0.04524 | -0.0222 | 28.2007
14 | 1.2866 | 0.0492 | -0.02 | 26.1504
14.5 | 1.3013 | 0.05294 | -0.0185 | 24.5807
15 | 1.3113 | 0.05728 | -0.0173 | 22.8928
15.5 | 1.3082 | 0.06311 | -0.0152 | 20.7289
16 | 1.3118 | 0.06865 | -0.0146 | 19.1085
16.5 | 1.3093 | 0.07511 | -0.0144 | 17.4318
17 | 1.3025 | 0.08246 | -0.015 | 15.7955
17.5 | 1.2948 | 0.09032 | -0.0167 | 14.3357
18 | 1.2812 | 0.09938 | -0.0192 | 12.8919
18.5 | 1.258 | 0.11049 | -0.0232 | 11.3856
19 | 1.2297 | 0.12334 | -0.0288 | 9.97
19.5 | 1.1859 | 0.14027 | -0.0379 | 8.4544
20 | 1.149 | 0.15772 | -0.0485 | 7.2851

## 29. Re 500k Mach 0.25 (1)
BIGFOIL.COM POLAR EXPORT
NACA65A514
NACA65A514 |  |  |  | Cl Max: | 1.411 | at alpha= | 9.5 | deg
JavaFoil+Calcfoil stall+Eppler ext transition |  |  |  | L/D Max: | 105.626 | at alpha= | 3.5 | deg
Re: | 500000 |  |  | Cd Min: | 0.0076 | at alpha= | -1 | deg
Mach: | 0.25 |  |  | Cl=0 at alpha= | -4.0645 | deg
|  |  |  | @ Cl=0.1, Cd= | 0.0095771
|  |  |  | @ Cl=0.4, Cd= | 0.007631
|  |  |  | @ Cl=0.6, Cd= | 0.0080671
alpha (deg) | Cl | Cd | Cm | Cl/Cd
-17 | -0.198 | 0.27583 | -0.028 | -0.717
-16.5 | -0.265 | 0.19321 | -0.029 | -1.372
-16 | -0.322 | 0.17874 | -0.029 | -1.801
-15.5 | -0.373 | 0.1663 | -0.03 | -2.241
-15 | -0.418 | 0.15724 | -0.029 | -2.66
-14.5 | -0.459 | 0.14086 | -0.028 | -3.256
-14 | -0.493 | 0.12913 | -0.028 | -3.82
-13.5 | -0.522 | 0.11661 | -0.029 | -4.473
-13 | -0.539 | 0.10969 | -0.029 | -4.915
-12.5 | -0.549 | 0.10098 | -0.03 | -5.435
-12 | -0.552 | 0.09209 | -0.031 | -5.994
-11.5 | -0.549 | 0.08503 | -0.032 | -6.454
-11 | -0.537 | 0.07912 | -0.033 | -6.782
-10.5 | -0.518 | 0.07355 | -0.033 | -7.045
-10 | -0.496 | 0.06872 | -0.037 | -7.214
-9.5 | -0.469 | 0.06403 | -0.038 | -7.319
-9 | -0.438 | 0.05891 | -0.041 | -7.433
-8.5 | -0.404 | 0.05495 | -0.044 | -7.345
-8 | -0.366 | 0.05075 | -0.046 | -7.216
-7.5 | -0.326 | 0.04754 | -0.048 | -6.85
-7 | -0.283 | 0.04388 | -0.051 | -6.455
-6.5 | -0.294 | 0.01115 | -0.092 | -26.328
-6 | -0.236 | 0.01081 | -0.093 | -21.806
-5.5 | -0.176 | 0.01055 | -0.094 | -16.722
-5 | -0.116 | 0.01025 | -0.095 | -11.298
-4.5 | -0.054 | 0.00999 | -0.096 | -5.441
-4 | 0.008 | 0.00982 | -0.097 | 0.793
-3.5 | 0.07 | 0.00962 | -0.098 | 7.308
-3 | 0.133 | 0.00953 | -0.099 | 13.964
-2.5 | 0.196 | 0.00948 | -0.101 | 20.681
-2 | 0.259 | 0.00943 | -0.102 | 27.472
-1.5 | 0.322 | 0.00937 | -0.103 | 34.418
-1 | 0.385 | 0.0076 | -0.104 | 50.665
-0.5 | 0.448 | 0.00773 | -0.105 | 57.931
0 | 0.511 | 0.00785 | -0.105 | 65.071
0.5 | 0.574 | 0.008 | -0.106 | 71.692
1 | 0.636 | 0.00816 | -0.107 | 77.973
1.5 | 0.699 | 0.00833 | -0.108 | 83.941
2 | 0.76 | 0.00804 | -0.109 | 94.519
2.5 | 0.818 | 0.00785 | -0.11 | 104.203
3 | 0.877 | 0.00865 | -0.111 | 101.407
3.5 | 0.936 | 0.00886 | -0.111 | 105.626
4 | 0.989 | 0.01522 | -0.112 | 64.979
4.5 | 1.046 | 0.01584 | -0.112 | 66.059
5 | 1.102 | 0.01645 | -0.113 | 66.97
5.5 | 1.155 | 0.01714 | -0.114 | 67.394
6 | 1.206 | 0.01786 | -0.115 | 67.531
6.5 | 1.254 | 0.0186 | -0.116 | 67.434
7 | 1.296 | 0.01947 | -0.116 | 66.56
7.5 | 1.333 | 0.02045 | -0.117 | 65.177
8 | 1.364 | 0.02186 | -0.118 | 62.382
8.5 | 1.387 | 0.02301 | -0.118 | 60.281
9 | 1.403 | 0.02449 | -0.119 | 57.281
9.5 | 1.411 | 0.02591 | -0.12 | 54.468
10 | 1.408 | 0.02741 | -0.12 | 51.371
10.5 | 1.161 | 0.07164 | -0.068 | 16.207
11 | 1.133 | 0.07797 | -0.063 | 14.528
11.5 | 1.094 | 0.08606 | -0.056 | 12.716
12 | 1.047 | 0.09184 | -0.048 | 11.403
12.5 | 0.993 | 0.10011 | -0.046 | 9.917
13 | 0.929 | 0.10896 | -0.042 | 8.528
13.5 | 0.859 | 0.11896 | -0.041 | 7.216
14 | 0.781 | 0.12948 | -0.042 | 6.034
14.5 | 0.698 | 0.14707 | -0.041 | 4.748

## 30. Re 500k Mach 0.25 (2)
BIGFOIL.COM POLAR EXPORT
NACA65A514
NACA65A514 |  |  |  | Cl Max: | 1.2654 | at alpha= | 14.5 | deg
XFOIL ncrit=9 |  |  |  | L/D Max: | 110.674 | at alpha= | 5 | deg
Re: | 500000 |  |  | Cd Min: | 0.23691 | at alpha= | 19.5 | deg
Mach: | 0.25 |  |  | Cl=0 at alpha= | -4.6119 | deg
|  |  |  | @ Cl=0.1, Cd= | 0.010744
|  |  |  | @ Cl=0.4, Cd= | 0.0080197
|  |  |  | @ Cl=0.6, Cd= | 0.0082927
alpha (deg) | Cl | Cd | Cm | Cl/Cd
-20 | -0.4792 | 0.22386 | -0.026 | -2.1406
-19.5 | -0.4632 | 0.21769 | -0.0294 | -2.1278
-19 | -0.4504 | 0.21022 | -0.0339 | -2.1425
-18.5 | -0.4405 | 0.20335 | -0.0382 | -2.1662
-18 | -0.4226 | 0.19684 | -0.0392 | -2.1469
-17.5 | -0.4085 | 0.19135 | -0.0413 | -2.1348
-17 | -0.3973 | 0.1853 | -0.0433 | -2.1441
-16.5 | -0.3997 | 0.17817 | -0.0471 | -2.2434
-16 | -0.399 | 0.17225 | -0.0454 | -2.3164
-15.5 | -0.4013 | 0.1695 | -0.0409 | -2.3676
-15 | -0.3753 | 0.1619 | -0.0471 | -2.3181
-14.5 | -0.3651 | 0.15136 | -0.0574 | -2.4121
-14 | -0.3461 | 0.14214 | -0.0619 | -2.4349
-13.5 | -0.3186 | 0.13563 | -0.066 | -2.349
-13 | -0.2975 | 0.12771 | -0.0723 | -2.3295
-12.5 | -0.2915 | 0.11667 | -0.0829 | -2.4985
-12 | -0.2863 | 0.10522 | -0.0898 | -2.721
-11.5 | -0.2574 | 0.09978 | -0.093 | -2.5797
-11 | -0.2375 | 0.09134 | -0.1004 | -2.6002
-10.5 | -0.2279 | 0.08211 | -0.1078 | -2.7755
-10 | -0.272 | 0.05374 | -0.137 | -5.0614
-9.5 | -0.3013 | 0.04002 | -0.1502 | -7.5287
-9 | -0.326 | 0.03001 | -0.1472 | -10.863
-8.5 | -0.3201 | 0.02552 | -0.141 | -12.5431
-8 | -0.3004 | 0.02203 | -0.1355 | -13.636
-7.5 | -0.2583 | 0.01904 | -0.1334 | -13.5662
-7 | -0.2176 | 0.01686 | -0.1305 | -12.9063
-6.5 | -0.1724 | 0.01576 | -0.1283 | -10.9391
-6 | -0.1205 | 0.01473 | -0.1272 | -8.1806
-5.5 | -0.0813 | 0.01363 | -0.1238 | -5.9648
-5 | -0.0274 | 0.01283 | -0.1232 | -2.1356
-4.5 | 0.0079 | 0.01202 | -0.1188 | 0.65724
-4 | 0.0522 | 0.0115 | -0.1161 | 4.5391
-3.5 | 0.0995 | 0.01075 | -0.1141 | 9.2558
-3 | 0.1406 | 0.01028 | -0.1107 | 13.677
-2.5 | 0.175 | 0.00927 | -0.1063 | 18.8781
-2 | 0.1959 | 0.00791 | -0.0991 | 24.7661
-1.5 | 0.2447 | 0.00783 | -0.097 | 31.2516
-1 | 0.2893 | 0.00787 | -0.094 | 36.7598
-0.5 | 0.3397 | 0.00795 | -0.0923 | 42.7296
0 | 0.3944 | 0.00801 | -0.0916 | 49.2385
0.5 | 0.4406 | 0.00809 | -0.0891 | 54.4623
1 | 0.495 | 0.00815 | -0.0886 | 60.7362
1.5 | 0.5484 | 0.00821 | -0.0878 | 66.7966
2 | 0.5981 | 0.00829 | -0.0863 | 72.1472
2.5 | 0.6552 | 0.00837 | -0.0864 | 78.2796
3 | 0.7067 | 0.00837 | -0.0851 | 84.4325
3.5 | 0.7515 | 0.00831 | -0.0823 | 90.4332
4 | 0.8095 | 0.0083 | -0.0825 | 97.5301
4.5 | 0.9175 | 0.00849 | -0.094 | 108.0683
5 | 1.0016 | 0.00905 | -0.1003 | 110.674
5.5 | 1.0126 | 0.0096 | -0.0907 | 105.4792
6 | 0.9973 | 0.0114 | -0.0769 | 87.4825
6.5 | 0.9754 | 0.01462 | -0.0643 | 66.7168
7 | 0.9673 | 0.01794 | -0.0552 | 53.9186
7.5 | 0.9935 | 0.01972 | -0.0511 | 50.3803
8 | 1.0176 | 0.0217 | -0.047 | 46.894
8.5 | 1.0461 | 0.0235 | -0.0436 | 44.5149
9 | 1.0684 | 0.02578 | -0.0398 | 41.443
9.5 | 1.0899 | 0.02824 | -0.0361 | 38.5942
10 | 1.1186 | 0.03028 | -0.0335 | 36.9419
10.5 | 1.1395 | 0.03298 | -0.0302 | 34.5512
11 | 1.1659 | 0.0354 | -0.0278 | 32.935
11.5 | 1.1851 | 0.03846 | -0.0248 | 30.8138
12 | 1.2087 | 0.0413 | -0.0226 | 29.2663
12.5 | 1.2253 | 0.04483 | -0.0199 | 27.3321
13 | 1.2428 | 0.04845 | -0.0178 | 25.6512
13.5 | 1.2502 | 0.05313 | -0.0151 | 23.531
14 | 1.2603 | 0.05783 | -0.0133 | 21.7932
14.5 | 1.2654 | 0.06324 | -0.0122 | 20.0095
15 | 1.2533 | 0.07085 | -0.0111 | 17.6895
15.5 | 1.2389 | 0.07935 | -0.0113 | 15.6131
16 | 1.2136 | 0.09004 | -0.0132 | 13.4785
16.5 | 1.1818 | 0.10257 | -0.0173 | 11.5219
17 | 1.1428 | 0.11766 | -0.0241 | 9.7127
17.5 | 1.1025 | 0.13463 | -0.0336 | 8.1891
18 | 1.0547 | 0.1555 | -0.0464 | 6.7826
18.5 | 0.9237 | 0.21232 | -0.0752 | 4.3505
19 | 0.9325 | 0.22129 | -0.0799 | 4.2139
19.5 | 0.935 | 0.23691 | -0.0879 | 3.9466

## 31. Re 500k Mach 0.50 (1)
BIGFOIL.COM POLAR EXPORT
NACA65A514
NACA65A514 |  |  |  | Cl Max: | 1.347 | at alpha= | 7 | deg
JavaFoil+Calcfoil stall+Eppler ext transition |  |  |  | L/D Max: | 101.297 | at alpha= | 3 | deg
Re: | 500000 |  |  | Cd Min: | 0.008 | at alpha= | -0.5 | deg
Mach: | 0.5 |  |  | Cl=0 at alpha= | -4.0652 | deg
|  |  |  | @ Cl=0.1, Cd= | 0.010254
|  |  |  | @ Cl=0.4, Cd= | 0.010014
|  |  |  | @ Cl=0.6, Cd= | 0.0084684
alpha (deg) | Cl | Cd | Cm | Cl/Cd
-20 | -0.883 | 0.22283 | -0.04 | -3.963
-19.5 | -0.856 | 0.21891 | -0.04 | -3.91
-19 | -0.829 | 0.20994 | -0.04 | -3.948
-18.5 | -0.802 | 0.20737 | -0.041 | -3.867
-18 | -0.775 | 0.2019 | -0.041 | -3.838
-17.5 | -0.748 | 0.19755 | -0.042 | -3.785
-17 | -0.72 | 0.24355 | -0.042 | -2.958
-16.5 | -0.692 | 0.18461 | -0.041 | -3.747
-16 | -0.664 | 0.17473 | -0.041 | -3.8
-15.5 | -0.637 | 0.17194 | -0.041 | -3.703
-15 | -0.609 | 0.16784 | -0.042 | -3.63
-14.5 | -0.582 | 0.16387 | -0.043 | -3.55
-14 | -0.554 | 0.1601 | -0.043 | -3.462
-13.5 | -0.527 | 0.15751 | -0.044 | -3.344
-13 | -0.498 | 0.14285 | -0.042 | -3.488
-12.5 | -0.47 | 0.13633 | -0.042 | -3.45
-12 | -0.443 | 0.13848 | -0.042 | -3.197
-11.5 | -0.415 | 0.12262 | -0.043 | -3.385
-11 | -0.387 | 0.11919 | -0.043 | -3.249
-10.5 | -0.359 | 0.11733 | -0.04 | -3.059
-10 | -0.331 | 0.11333 | -0.04 | -2.921
-9.5 | -0.303 | 0.10518 | -0.041 | -2.884
-9 | -0.276 | 0.10062 | -0.041 | -2.738
-8.5 | -0.247 | 0.09329 | -0.038 | -2.652
-8 | -0.22 | 0.08022 | -0.039 | -2.738
-7.5 | -0.294 | 0.05639 | -0.039 | -5.213
-7 | -0.283 | 0.0501 | -0.046 | -5.648
-6.5 | -0.249 | 0.04536 | -0.052 | -5.496
-6 | -0.205 | 0.04192 | -0.055 | -4.901
-5.5 | -0.156 | 0.03899 | -0.058 | -4.006
-5 | -0.128 | 0.01115 | -0.107 | -11.462
-4.5 | -0.06 | 0.01076 | -0.108 | -5.601
-4 | 0.009 | 0.01051 | -0.109 | 0.824
-3.5 | 0.078 | 0.01031 | -0.11 | 7.602
-3 | 0.149 | 0.01013 | -0.111 | 14.665
-2.5 | 0.219 | 0.01006 | -0.112 | 21.761
-2 | 0.289 | 0.01006 | -0.113 | 28.776
-1.5 | 0.36 | 0.01002 | -0.115 | 35.955
-1 | 0.431 | 0.01001 | -0.116 | 43.027
-0.5 | 0.501 | 0.008 | -0.117 | 62.633
0 | 0.569 | 0.0084 | -0.117 | 67.69
0.5 | 0.637 | 0.00855 | -0.118 | 74.523
1 | 0.705 | 0.00874 | -0.119 | 80.729
1.5 | 0.774 | 0.00893 | -0.12 | 86.64
2 | 0.842 | 0.00913 | -0.121 | 92.312
2.5 | 0.906 | 0.00936 | -0.122 | 96.88
3 | 0.972 | 0.0096 | -0.123 | 101.297
3.5 | 1.033 | 0.01679 | -0.123 | 61.504
4 | 1.096 | 0.01757 | -0.124 | 62.381
4.5 | 1.157 | 0.01842 | -0.125 | 62.826
5 | 1.215 | 0.01944 | -0.126 | 62.491
5.5 | 1.266 | 0.02052 | -0.127 | 61.732
6 | 1.311 | 0.02171 | -0.128 | 60.366
6.5 | 1.341 | 0.02313 | -0.128 | 57.99
7 | 1.347 | 0.02516 | -0.129 | 53.532
7.5 | 1.309 | 0.02734 | -0.13 | 47.88
8 | 0.931 | 0.06433 | -0.048 | 14.468
8.5 | 0.693 | 0.0929 | -0.045 | 7.455
9 | 0.72 | 0.09751 | -0.05 | 7.383
9.5 | 0.748 | 0.11203 | -0.055 | 6.673
10 | 0.774 | 0.11054 | -0.056 | 7.006
10.5 | 0.803 | 0.11689 | -0.063 | 6.866
11 | 0.829 | 0.12605 | -0.063 | 6.579
11.5 | 0.856 | 0.12946 | -0.063 | 6.612
12 | 0.883 | 0.13876 | -0.066 | 6.366

## 32. Re 500k Mach 0.50 (2)
BIGFOIL.COM POLAR EXPORT
NACA65A514
NACA65A514 |  |  |  | Cl Max: | 0.4641 | at alpha= | 0.5 | deg
XFOIL ncrit=9 |  |  |  | L/D Max: | 52.2047 | at alpha= | 0.5 | deg
Re: | 500000 |  |  | Cd Min: | 0.24111 | at alpha= | -20 | deg
Mach: | 0.5 |  |  | Cl=0 at alpha= | -4.6503 | deg
|  |  |  | @ Cl=0.1, Cd= | 0.012187
|  |  |  | @ Cl=0.4, Cd= | 0.0087494
|  |  |  | @ Cl=0.6, Cd= | 0.00889
alpha (deg) | Cl | Cd | Cm | Cl/Cd
-20 | -0.4952 | 0.24111 | -0.0302 | -2.0538
-19.5 | -0.4759 | 0.23363 | -0.0343 | -2.037
-19 | -0.4609 | 0.22591 | -0.0394 | -2.0402
-18.5 | -0.4431 | 0.21816 | -0.042 | -2.0311
-18 | -0.4261 | 0.21197 | -0.0437 | -2.0102
-17.5 | -0.4138 | 0.20597 | -0.0452 | -2.009
-17 | -0.4114 | 0.20036 | -0.0451 | -2.0533
-16 | -0.3827 | 0.1861 | -0.0504 | -2.0564
-15.5 | -0.3537 | 0.17758 | -0.057 | -1.9918
-15 | -0.3295 | 0.16837 | -0.0657 | -1.957
-14.5 | -0.3041 | 0.15867 | -0.0728 | -1.9166
-14 | -0.2744 | 0.15099 | -0.0782 | -1.8173
-13.5 | -0.2505 | 0.14294 | -0.0841 | -1.7525
-13 | -0.2369 | 0.1334 | -0.0946 | -1.7759
-12.5 | -0.2122 | 0.12399 | -0.1006 | -1.7114
-12 | -0.185 | 0.11685 | -0.1042 | -1.5832
-11.5 | -0.1619 | 0.10915 | -0.1101 | -1.4833
-11 | -0.1463 | 0.09916 | -0.1214 | -1.4754
-10.5 | -0.1283 | 0.08989 | -0.1298 | -1.4273
-10 | -0.1119 | 0.0803 | -0.1377 | -1.3935
-9.5 | -0.1032 | 0.06761 | -0.1469 | -1.5264
-9 | -0.0976 | 0.05732 | -0.1566 | -1.7027
-8.5 | -0.1057 | 0.04368 | -0.1734 | -2.4199
-8 | -0.1261 | 0.03547 | -0.1786 | -3.5551
-7.5 | -0.1531 | 0.03048 | -0.1714 | -5.023
-7 | -0.1636 | 0.02603 | -0.1625 | -6.2851
-6.5 | -0.1583 | 0.02207 | -0.1543 | -7.1726
-6 | -0.119 | 0.01899 | -0.1501 | -6.2665
-5.5 | -0.0817 | 0.01684 | -0.1442 | -4.8515
-5 | -0.037 | 0.01507 | -0.1396 | -2.4552
-4.5 | 0.0159 | 0.014 | -0.1364 | 1.1357
-4 | 0.0603 | 0.01271 | -0.132 | 4.7443
-3.5 | 0.1051 | 0.01212 | -0.1274 | 8.6716
-3 | 0.1457 | 0.01125 | -0.1223 | 12.9511
-2.5 | 0.197 | 0.01071 | -0.1192 | 18.394
-2 | 0.2424 | 0.00995 | -0.1153 | 24.3618
-1.5 | 0.2529 | 0.00847 | -0.1046 | 29.8583
-1 | 0.3005 | 0.00851 | -0.1004 | 35.3114
-0.5 | 0.3602 | 0.00864 | -0.0988 | 41.6898
0 | 0.4075 | 0.00877 | -0.0948 | 46.4652
0.5 | 0.4641 | 0.00889 | -0.0929 | 52.2047

## 33. Re 750k Mach 0.00 (1)
BIGFOIL.COM POLAR EXPORT
NACA65A514
NACA65A514 |  |  |  | Cl Max: | 1.446 | at alpha= | 10.5 | deg
JavaFoil+Calcfoil stall+Eppler ext transition |  |  |  | L/D Max: | 116.876 | at alpha= | 3.5 | deg
Re: | 750000 |  |  | Cd Min: | 0.00667 | at alpha= | -1 | deg
Mach: | 0 |  |  | Cl=0 at alpha= | -4.0656 | deg
|  |  |  | @ Cl=0.1, Cd= | 0.0086518
|  |  |  | @ Cl=0.4, Cd= | 0.0067098
|  |  |  | @ Cl=0.6, Cd= | 0.0070511
alpha (deg) | Cl | Cd | Cm | Cl/Cd
-19 | -0.518 | 0.19211 | -0.027 | -2.695
-18.5 | -0.536 | 0.18068 | -0.027 | -2.965
-18 | -0.553 | 0.16949 | -0.027 | -3.264
-17.5 | -0.57 | 0.1634 | -0.028 | -3.491
-17 | -0.586 | 0.15272 | -0.027 | -3.837
-16.5 | -0.601 | 0.14127 | -0.027 | -4.251
-16 | -0.614 | 0.13477 | -0.028 | -4.552
-15.5 | -0.624 | 0.12607 | -0.028 | -4.953
-15 | -0.633 | 0.11879 | -0.03 | -5.33
-14.5 | -0.639 | 0.11092 | -0.03 | -5.759
-14 | -0.641 | 0.1064 | -0.031 | -6.027
-13.5 | -0.64 | 0.09776 | -0.033 | -6.551
-13 | -0.633 | 0.09318 | -0.033 | -6.796
-12.5 | -0.622 | 0.08806 | -0.034 | -7.059
-12 | -0.607 | 0.08134 | -0.036 | -7.461
-11.5 | -0.588 | 0.07666 | -0.037 | -7.673
-11 | -0.565 | 0.07158 | -0.039 | -7.893
-10.5 | -0.537 | 0.06722 | -0.039 | -7.99
-10 | -0.508 | 0.0626 | -0.042 | -8.108
-9.5 | -0.475 | 0.05833 | -0.043 | -8.14
-9 | -0.44 | 0.05404 | -0.046 | -8.145
-8.5 | -0.403 | 0.05043 | -0.047 | -7.984
-8 | -0.447 | 0.01113 | -0.086 | -40.178
-7.5 | -0.395 | 0.01069 | -0.087 | -36.987
-7 | -0.342 | 0.01031 | -0.088 | -33.137
-6.5 | -0.286 | 0.00992 | -0.089 | -28.858
-6 | -0.229 | 0.00966 | -0.09 | -23.751
-5.5 | -0.171 | 0.00944 | -0.091 | -18.161
-5 | -0.112 | 0.0092 | -0.092 | -12.223
-4.5 | -0.053 | 0.00899 | -0.093 | -5.864
-4 | 0.008 | 0.00885 | -0.094 | 0.852
-3.5 | 0.068 | 0.00872 | -0.095 | 7.814
-3 | 0.129 | 0.00859 | -0.096 | 15.009
-2.5 | 0.19 | 0.00852 | -0.097 | 22.281
-2 | 0.251 | 0.00849 | -0.098 | 29.529
-1.5 | 0.312 | 0.00843 | -0.099 | 37.007
-1 | 0.373 | 0.00667 | -0.1 | 55.946
-0.5 | 0.434 | 0.00676 | -0.101 | 64.2
0 | 0.495 | 0.00685 | -0.102 | 72.194
0.5 | 0.555 | 0.00697 | -0.103 | 79.657
1 | 0.616 | 0.00708 | -0.104 | 87.005
1.5 | 0.677 | 0.0072 | -0.105 | 93.993
2 | 0.737 | 0.00729 | -0.106 | 101.095
2.5 | 0.795 | 0.00744 | -0.107 | 106.925
3 | 0.855 | 0.0076 | -0.108 | 112.461
3.5 | 0.913 | 0.00782 | -0.109 | 116.876
4 | 0.961 | 0.01358 | -0.108 | 70.785
4.5 | 1.017 | 0.01409 | -0.109 | 72.2
5 | 1.072 | 0.01459 | -0.11 | 73.444
5.5 | 1.125 | 0.01514 | -0.111 | 74.27
6 | 1.176 | 0.01574 | -0.112 | 74.668
6.5 | 1.224 | 0.01632 | -0.112 | 74.974
7 | 1.268 | 0.017 | -0.113 | 74.6
7.5 | 1.309 | 0.0177 | -0.114 | 73.964
8 | 1.346 | 0.01885 | -0.115 | 71.393
8.5 | 1.378 | 0.01984 | -0.115 | 69.462
9 | 1.405 | 0.02085 | -0.116 | 67.413
9.5 | 1.427 | 0.02194 | -0.116 | 65.067
10 | 1.442 | 0.02318 | -0.117 | 62.194
10.5 | 1.446 | 0.02418 | -0.117 | 59.797
11 | 1.444 | 0.02553 | -0.118 | 56.551
11.5 | 1.434 | 0.02704 | -0.118 | 53.038
12 | 1.418 | 0.02857 | -0.119 | 49.631
12.5 | 1.389 | 0.031 | -0.119 | 44.81
13 | 1.15 | 0.09147 | -0.067 | 12.576
13.5 | 1.126 | 0.09677 | -0.067 | 11.636
14 | 1.094 | 0.1052 | -0.062 | 10.397
14.5 | 1.062 | 0.11322 | -0.062 | 9.38
15 | 1.027 | 0.12166 | -0.059 | 8.441
15.5 | 0.991 | 0.12752 | -0.058 | 7.774

## 34. Re 750k Mach 0.00 (2)
BIGFOIL.COM POLAR EXPORT
NACA65A514
NACA65A514 |  |  |  | Cl Max: | 1.3981 | at alpha= | 17 | deg
XFOIL ncrit=9 |  |  |  | L/D Max: | 122.335 | at alpha= | 5 | deg
Re: | 750000 |  |  | Cd Min: | 0.17207 | at alpha= | -16.5 | deg
Mach: | 0 |  |  | Cl=0 at alpha= | -4.5971 | deg
|  |  |  | @ Cl=0.1, Cd= | 0.0090518
|  |  |  | @ Cl=0.4, Cd= | 0.0065493
|  |  |  | @ Cl=0.6, Cd= | 0.0068101
alpha (deg) | Cl | Cd | Cm | Cl/Cd
-16.5 | -0.4029 | 0.17207 | -0.0452 | -2.3415
-16 | -0.4099 | 0.16531 | -0.0443 | -2.4796
-15.5 | -0.387 | 0.16008 | -0.047 | -2.4175
-14.5 | -0.3559 | 0.14097 | -0.0616 | -2.5247
-14 | -0.3434 | 0.13181 | -0.0666 | -2.6053
-13.5 | -0.3175 | 0.12602 | -0.0711 | -2.5194
-13 | -0.2999 | 0.11832 | -0.0768 | -2.5347
-12.5 | -0.297 | 0.10553 | -0.0865 | -2.8144
-12 | -0.36 | 0.07668 | -0.1019 | -4.6948
-11.5 | -0.5318 | 0.03334 | -0.1361 | -15.9508
-11 | -0.5288 | 0.02507 | -0.1375 | -21.0929
-10.5 | -0.4875 | 0.02167 | -0.1388 | -22.4965
-10 | -0.4617 | 0.01854 | -0.1357 | -24.9029
-9.5 | -0.4129 | 0.01719 | -0.136 | -24.0198
-9 | -0.3781 | 0.01609 | -0.1328 | -23.4991
-8.5 | -0.3302 | 0.01492 | -0.1323 | -22.1314
-8 | -0.2942 | 0.01391 | -0.1289 | -21.1503
-7.5 | -0.2513 | 0.01289 | -0.1272 | -19.4957
-7 | -0.2097 | 0.01239 | -0.1247 | -16.9249
-6.5 | -0.1681 | 0.01157 | -0.1224 | -14.529
-6 | -0.1233 | 0.01119 | -0.1204 | -11.0188
-5.5 | -0.081 | 0.01063 | -0.1181 | -7.6199
-5 | -0.0332 | 0.01031 | -0.1167 | -3.2202
-4.5 | 0.008 | 0.00982 | -0.1139 | 0.81466
-4 | 0.0544 | 0.0094 | -0.1122 | 5.7872
-3.5 | 0.099 | 0.00906 | -0.11 | 10.9272
-3 | 0.143 | 0.0087 | -0.1077 | 16.4368
-2.5 | 0.182 | 0.008 | -0.1046 | 22.75
-2 | 0.2026 | 0.00654 | -0.0979 | 30.9786
-1.5 | 0.2481 | 0.00643 | -0.0957 | 38.5848
-1 | 0.2933 | 0.00641 | -0.0935 | 45.7566
-0.5 | 0.3408 | 0.00646 | -0.0917 | 52.7554
0 | 0.3914 | 0.00654 | -0.0907 | 59.8471
0.5 | 0.4379 | 0.00659 | -0.0887 | 66.4492
1 | 0.4871 | 0.00666 | -0.0874 | 73.1381
2 | 0.5868 | 0.00679 | -0.0853 | 86.4212
2.5 | 0.6328 | 0.00686 | -0.0833 | 92.2449
3 | 0.6773 | 0.00693 | -0.081 | 97.7345
3.5 | 0.7182 | 0.00699 | -0.078 | 102.7468
4 | 0.7609 | 0.00707 | -0.0754 | 107.6238
4.5 | 0.8191 | 0.00718 | -0.0764 | 114.0808
5 | 0.9273 | 0.00758 | -0.0893 | 122.3351
5.5 | 0.98 | 0.00887 | -0.0902 | 110.4848
6 | 0.9683 | 0.01111 | -0.0779 | 87.1557
6.5 | 0.9646 | 0.01366 | -0.0684 | 70.6149
7 | 0.9836 | 0.01542 | -0.0631 | 63.7873
7.5 | 1.0153 | 0.01663 | -0.0598 | 61.0523
8 | 1.0493 | 0.01773 | -0.0572 | 59.1822
8.5 | 1.0775 | 0.01923 | -0.0538 | 56.0322
9 | 1.1137 | 0.02027 | -0.0518 | 54.9433
9.5 | 1.1405 | 0.02194 | -0.0486 | 51.9827
10 | 1.1728 | 0.02329 | -0.0463 | 50.3564
10.5 | 1.2037 | 0.02478 | -0.044 | 48.5755
11 | 1.2299 | 0.02661 | -0.0413 | 46.2195
11.5 | 1.2592 | 0.02828 | -0.0392 | 44.5262
12 | 1.283 | 0.03043 | -0.0366 | 42.1623
12.5 | 1.3063 | 0.03268 | -0.0343 | 39.9725
13 | 1.3265 | 0.03527 | -0.0319 | 37.6099
13.5 | 1.3449 | 0.03812 | -0.0296 | 35.2807
14 | 1.3537 | 0.04193 | -0.0269 | 32.2848
14.5 | 1.3735 | 0.04485 | -0.0253 | 30.6243
15 | 1.3865 | 0.04855 | -0.0237 | 28.5582
15.5 | 1.3851 | 0.05385 | -0.0216 | 25.7214
16 | 1.3895 | 0.0588 | -0.0203 | 23.631
16.5 | 1.3969 | 0.06362 | -0.0197 | 21.9569
17 | 1.3981 | 0.06936 | -0.0194 | 20.1572
17.5 | 1.3963 | 0.07574 | -0.0196 | 18.4354
18 | 1.3871 | 0.08333 | -0.0204 | 16.6459
18.5 | 1.3673 | 0.09283 | -0.0222 | 14.7291
19 | 1.3447 | 0.10321 | -0.025 | 13.0288
19.5 | 1.3231 | 0.11421 | -0.0291 | 11.5848
20 | 1.2969 | 0.12653 | -0.0345 | 10.2497

## 35. Re 750k Mach 0.10 (1)
BIGFOIL.COM POLAR EXPORT
NACA65A514
NACA65A514 |  |  |  | Cl Max: | 1.441 | at alpha= | 10.5 | deg
JavaFoil+Calcfoil stall+Eppler ext transition |  |  |  | L/D Max: | 117.121 | at alpha= | 3.5 | deg
Re: | 750000 |  |  | Cd Min: | 0.00668 | at alpha= | -1 | deg
Mach: | 0.1 |  |  | Cl=0 at alpha= | -4.0656 | deg
|  |  |  | @ Cl=0.1, Cd= | 0.0086629
|  |  |  | @ Cl=0.4, Cd= | 0.0067169
|  |  |  | @ Cl=0.6, Cd= | 0.0070657
alpha (deg) | Cl | Cd | Cm | Cl/Cd
-18.5 | -0.491 | 0.18969 | -0.028 | -2.591
-18 | -0.512 | 0.17587 | -0.027 | -2.91
-17.5 | -0.532 | 0.16379 | -0.028 | -3.248
-17 | -0.551 | 0.15818 | -0.028 | -3.484
-16.5 | -0.569 | 0.1453 | -0.027 | -3.916
-16 | -0.585 | 0.1368 | -0.028 | -4.278
-15.5 | -0.6 | 0.1293 | -0.028 | -4.638
-15 | -0.611 | 0.12173 | -0.029 | -5.023
-14.5 | -0.62 | 0.11341 | -0.029 | -5.47
-14 | -0.626 | 0.10685 | -0.031 | -5.861
-13.5 | -0.628 | 0.09907 | -0.032 | -6.34
-13 | -0.624 | 0.09494 | -0.033 | -6.571
-12.5 | -0.614 | 0.08886 | -0.033 | -6.91
-12 | -0.601 | 0.0827 | -0.035 | -7.269
-11.5 | -0.584 | 0.07747 | -0.036 | -7.54
-11 | -0.562 | 0.07268 | -0.039 | -7.735
-10.5 | -0.536 | 0.06719 | -0.04 | -7.975
-10 | -0.507 | 0.06311 | -0.042 | -8.028
-9.5 | -0.475 | 0.05886 | -0.043 | -8.063
-9 | -0.44 | 0.05446 | -0.046 | -8.086
-8.5 | -0.403 | 0.05082 | -0.047 | -7.936
-8 | -0.448 | 0.0112 | -0.087 | -40.015
-7.5 | -0.397 | 0.01076 | -0.088 | -36.871
-7 | -0.343 | 0.01034 | -0.089 | -33.167
-6.5 | -0.287 | 0.01001 | -0.09 | -28.723
-6 | -0.23 | 0.00972 | -0.091 | -23.706
-5.5 | -0.172 | 0.00945 | -0.092 | -18.217
-5 | -0.113 | 0.00921 | -0.093 | -12.26
-4.5 | -0.053 | 0.009 | -0.094 | -5.886
-4 | 0.008 | 0.00886 | -0.095 | 0.856
-3.5 | 0.068 | 0.00873 | -0.096 | 7.845
-3 | 0.13 | 0.0086 | -0.097 | 15.069
-2.5 | 0.191 | 0.00853 | -0.098 | 22.365
-2 | 0.252 | 0.00852 | -0.099 | 29.586
-1.5 | 0.314 | 0.00844 | -0.1 | 37.154
-1 | 0.375 | 0.00668 | -0.101 | 56.122
-0.5 | 0.436 | 0.00677 | -0.102 | 64.434
0 | 0.497 | 0.00687 | -0.103 | 72.411
0.5 | 0.558 | 0.00699 | -0.104 | 79.873
1 | 0.619 | 0.0071 | -0.105 | 87.213
1.5 | 0.68 | 0.00721 | -0.106 | 94.303
2 | 0.741 | 0.00735 | -0.106 | 100.814
2.5 | 0.799 | 0.00746 | -0.107 | 107.129
3 | 0.859 | 0.00766 | -0.108 | 112.069
3.5 | 0.918 | 0.00784 | -0.109 | 117.121
4 | 0.966 | 0.01365 | -0.109 | 70.722
4.5 | 1.022 | 0.01418 | -0.11 | 72.077
5 | 1.077 | 0.01469 | -0.11 | 73.295
5.5 | 1.129 | 0.01524 | -0.111 | 74.12
6 | 1.18 | 0.01585 | -0.112 | 74.477
6.5 | 1.229 | 0.01646 | -0.113 | 74.675
7 | 1.273 | 0.01715 | -0.114 | 74.232
7.5 | 1.313 | 0.0179 | -0.114 | 73.381
8 | 1.349 | 0.01904 | -0.115 | 70.849
8.5 | 1.38 | 0.02002 | -0.116 | 68.959
9 | 1.407 | 0.02109 | -0.116 | 66.705
9.5 | 1.427 | 0.02228 | -0.117 | 64.037
10 | 1.439 | 0.02346 | -0.117 | 61.336
10.5 | 1.441 | 0.02433 | -0.118 | 59.243
11 | 1.435 | 0.02593 | -0.118 | 55.353
11.5 | 1.421 | 0.02756 | -0.119 | 51.581
12 | 1.4 | 0.02923 | -0.119 | 47.88
12.5 | 1.165 | 0.08213 | -0.076 | 14.183
13 | 1.127 | 0.09337 | -0.065 | 12.066
13.5 | 1.098 | 0.0983 | -0.065 | 11.166
14 | 1.061 | 0.10789 | -0.06 | 9.836
14.5 | 1.025 | 0.11535 | -0.059 | 8.882
15 | 0.986 | 0.12432 | -0.058 | 7.928
15.5 | 0.945 | 0.13336 | -0.056 | 7.085

## 36. Re 750k Mach 0.10 (2)
BIGFOIL.COM POLAR EXPORT
NACA65A514
NACA65A514 |  |  |  | Cl Max: | 1.3852 | at alpha= | 16.5 | deg
XFOIL ncrit=9 |  |  |  | L/D Max: | 121.785 | at alpha= | 5 | deg
Re: | 750000 |  |  | Cd Min: | 0.21942 | at alpha= | -20 | deg
Mach: | 0.1 |  |  | Cl=0 at alpha= | -4.6024 | deg
|  |  |  | @ Cl=0.1, Cd= | 0.0091107
|  |  |  | @ Cl=0.4, Cd= | 0.0065602
|  |  |  | @ Cl=0.6, Cd= | 0.0068368
alpha (deg) | Cl | Cd | Cm | Cl/Cd
-20 | -0.4796 | 0.21942 | -0.0245 | -2.1858
-19.5 | -0.4646 | 0.21335 | -0.0279 | -2.1776
-19 | -0.45 | 0.20704 | -0.0311 | -2.1735
-18.5 | -0.4418 | 0.19822 | -0.036 | -2.2288
-18 | -0.4265 | 0.1924 | -0.0376 | -2.2167
-17.5 | -0.413 | 0.18706 | -0.0398 | -2.2078
-17 | -0.4021 | 0.18119 | -0.0418 | -2.2192
-16.5 | -0.4022 | 0.17281 | -0.0452 | -2.3274
-15.5 | -0.384 | 0.16049 | -0.0477 | -2.3927
-14.5 | -0.3526 | 0.14147 | -0.0623 | -2.4924
-14 | -0.3392 | 0.13238 | -0.0672 | -2.5623
-13.5 | -0.3131 | 0.12654 | -0.0718 | -2.4743
-13 | -0.2959 | 0.11884 | -0.0774 | -2.4899
-12.5 | -0.2921 | 0.10625 | -0.0871 | -2.7492
-12 | -0.2986 | 0.09183 | -0.0964 | -3.2517
-11.5 | -0.4689 | 0.04131 | -0.1346 | -11.3508
-11 | -0.5131 | 0.02732 | -0.1402 | -18.7811
-10.5 | -0.4835 | 0.02273 | -0.1407 | -21.2714
-8.5 | -0.3314 | 0.0152 | -0.1334 | -21.8026
-8 | -0.2926 | 0.01434 | -0.1305 | -20.4045
-7.5 | -0.2526 | 0.013 | -0.1282 | -19.4308
-7 | -0.2098 | 0.01249 | -0.1258 | -16.7974
-6.5 | -0.1688 | 0.01166 | -0.1232 | -14.4768
-6 | -0.1234 | 0.01124 | -0.1214 | -10.9786
-5.5 | -0.0813 | 0.0107 | -0.1188 | -7.5981
-5 | -0.0326 | 0.01035 | -0.1176 | -3.1498
-4.5 | 0.0084 | 0.00988 | -0.1146 | 0.8502
-4 | 0.0537 | 0.00943 | -0.1126 | 5.6946
-3.5 | 0.1001 | 0.00911 | -0.1108 | 10.9879
-3 | 0.1434 | 0.00872 | -0.1082 | 16.445
-2.5 | 0.1839 | 0.00811 | -0.1053 | 22.6757
-2 | 0.2031 | 0.00657 | -0.0983 | 30.9132
-1.5 | 0.2495 | 0.00645 | -0.0963 | 38.6822
-1 | 0.2944 | 0.00643 | -0.0938 | 45.7854
-0.5 | 0.3415 | 0.00648 | -0.0919 | 52.7006
0 | 0.3919 | 0.00655 | -0.0908 | 59.8321
0.5 | 0.4397 | 0.00661 | -0.089 | 66.5204
1 | 0.4884 | 0.00668 | -0.0876 | 73.1138
1.5 | 0.5411 | 0.00676 | -0.0871 | 80.0444
2 | 0.589 | 0.00682 | -0.0855 | 86.3636
2.5 | 0.6348 | 0.00689 | -0.0834 | 92.1335
3 | 0.6793 | 0.00696 | -0.081 | 97.6006
3.5 | 0.7201 | 0.00703 | -0.0778 | 102.4324
4 | 0.763 | 0.0071 | -0.0752 | 107.4648
4.5 | 0.821 | 0.00723 | -0.0761 | 113.5546
5 | 0.928 | 0.00762 | -0.0886 | 121.7848
5.5 | 0.9798 | 0.00899 | -0.0892 | 108.9878
6 | 0.9676 | 0.0113 | -0.077 | 85.6283
6.5 | 0.9633 | 0.01392 | -0.0675 | 69.2026
7 | 0.9842 | 0.01562 | -0.0624 | 63.009
7.5 | 1.0162 | 0.01685 | -0.0591 | 60.3086
8 | 1.0499 | 0.01801 | -0.0564 | 58.2954
8.5 | 1.0783 | 0.01952 | -0.053 | 55.2408
9 | 1.1143 | 0.02062 | -0.0509 | 54.0398
9.5 | 1.1382 | 0.02252 | -0.0473 | 50.5417
10 | 1.1733 | 0.02374 | -0.0453 | 49.4229
10.5 | 1.2019 | 0.02542 | -0.0427 | 47.2817
11 | 1.2301 | 0.02719 | -0.0402 | 45.2409
11.5 | 1.2547 | 0.02927 | -0.0375 | 42.8664
12 | 1.2825 | 0.03119 | -0.0354 | 41.1189
12.5 | 1.3022 | 0.03381 | -0.0327 | 38.5152
13 | 1.3249 | 0.03629 | -0.0305 | 36.5087
13.5 | 1.3388 | 0.03962 | -0.0279 | 33.791
14 | 1.3502 | 0.04331 | -0.0255 | 31.1752
14.5 | 1.3689 | 0.04646 | -0.0239 | 29.4641
15 | 1.374 | 0.05106 | -0.0219 | 26.9095
15.5 | 1.3725 | 0.05654 | -0.02 | 24.2748
16 | 1.3801 | 0.06134 | -0.0191 | 22.4992
16.5 | 1.3852 | 0.06659 | -0.0186 | 20.8019
17 | 1.3835 | 0.0729 | -0.0185 | 18.9781
17.5 | 1.3782 | 0.07997 | -0.0191 | 17.234
18 | 1.3646 | 0.08847 | -0.0204 | 15.4244
18.5 | 1.3353 | 0.09973 | -0.0231 | 13.3892
19 | 1.3119 | 0.11079 | -0.0269 | 11.8413
19.5 | 1.2907 | 0.12235 | -0.0319 | 10.5492
20 | 1.2594 | 0.13619 | -0.0388 | 9.2474

## 37. Re 750k Mach 0.25 (1)
BIGFOIL.COM POLAR EXPORT
NACA65A514
NACA65A514 |  |  |  | Cl Max: | 1.414 | at alpha= | 9.5 | deg
JavaFoil+Calcfoil stall+Eppler ext transition |  |  |  | L/D Max: | 124.482 | at alpha= | 3.5 | deg
Re: | 750000 |  |  | Cd Min: | 0.00678 | at alpha= | -1 | deg
Mach: | 0.25 |  |  | Cl=0 at alpha= | -4.0645 | deg
|  |  |  | @ Cl=0.1, Cd= | 0.0087724
|  |  |  | @ Cl=0.4, Cd= | 0.0068014
|  |  |  | @ Cl=0.6, Cd= | 0.0071503
alpha (deg) | Cl | Cd | Cm | Cl/Cd
-17 | -0.198 | 0.20175 | -0.03 | -0.981
-16.5 | -0.265 | 0.18086 | -0.03 | -1.467
-16 | -0.322 | 0.16749 | -0.031 | -1.924
-15.5 | -0.373 | 0.15283 | -0.031 | -2.441
-15 | -0.419 | 0.14059 | -0.031 | -2.977
-14.5 | -0.459 | 0.13271 | -0.029 | -3.456
-14 | -0.493 | 0.12216 | -0.029 | -4.038
-13.5 | -0.522 | 0.11011 | -0.029 | -4.738
-13 | -0.539 | 0.10332 | -0.03 | -5.22
-12.5 | -0.549 | 0.09552 | -0.031 | -5.747
-12 | -0.552 | 0.08745 | -0.032 | -6.314
-11.5 | -0.549 | 0.08151 | -0.034 | -6.737
-11 | -0.537 | 0.07615 | -0.036 | -7.056
-10.5 | -0.519 | 0.07085 | -0.037 | -7.323
-10 | -0.497 | 0.0655 | -0.04 | -7.583
-9.5 | -0.47 | 0.06112 | -0.042 | -7.686
-9 | -0.439 | 0.05672 | -0.045 | -7.742
-8.5 | -0.405 | 0.05253 | -0.047 | -7.704
-8 | -0.367 | 0.0486 | -0.049 | -7.561
-7.5 | -0.403 | 0.01109 | -0.09 | -36.323
-7 | -0.349 | 0.01061 | -0.091 | -32.938
-6.5 | -0.294 | 0.01024 | -0.092 | -28.665
-6 | -0.236 | 0.00992 | -0.093 | -23.755
-5.5 | -0.176 | 0.00965 | -0.094 | -18.269
-5 | -0.116 | 0.00937 | -0.095 | -12.361
-4.5 | -0.054 | 0.00913 | -0.096 | -5.957
-4 | 0.008 | 0.00898 | -0.097 | 0.866
-3.5 | 0.07 | 0.00882 | -0.098 | 7.969
-3 | 0.133 | 0.00872 | -0.099 | 15.258
-2.5 | 0.196 | 0.00864 | -0.101 | 22.698
-2 | 0.259 | 0.00862 | -0.102 | 30.034
-1.5 | 0.322 | 0.00858 | -0.103 | 37.594
-1 | 0.385 | 0.00678 | -0.104 | 56.801
-0.5 | 0.448 | 0.00687 | -0.105 | 65.206
0 | 0.511 | 0.00698 | -0.105 | 73.21
0.5 | 0.574 | 0.0071 | -0.106 | 80.751
1 | 0.636 | 0.00722 | -0.107 | 88.104
1.5 | 0.699 | 0.00736 | -0.108 | 95.025
2 | 0.762 | 0.00754 | -0.109 | 101.047
2.5 | 0.821 | 0.00768 | -0.11 | 106.973
3 | 0.882 | 0.00785 | -0.111 | 112.336
3.5 | 0.941 | 0.00756 | -0.112 | 124.482
4 | 0.99 | 0.01409 | -0.112 | 70.273
4.5 | 1.048 | 0.01466 | -0.113 | 71.437
5 | 1.103 | 0.01523 | -0.113 | 72.426
5.5 | 1.157 | 0.01586 | -0.114 | 72.95
6 | 1.208 | 0.01652 | -0.115 | 73.133
6.5 | 1.256 | 0.0172 | -0.116 | 73.005
7 | 1.298 | 0.01797 | -0.117 | 72.217
7.5 | 1.335 | 0.01888 | -0.117 | 70.691
8 | 1.366 | 0.0202 | -0.118 | 67.623
8.5 | 1.39 | 0.02125 | -0.119 | 65.447
9 | 1.406 | 0.02264 | -0.119 | 62.106
9.5 | 1.414 | 0.02398 | -0.12 | 58.974
10 | 1.412 | 0.02545 | -0.12 | 55.456
10.5 | 1.391 | 0.02713 | -0.121 | 51.262
11 | 1.352 | 0.02904 | -0.12 | 46.538
11.5 | 1.099 | 0.08219 | -0.064 | 13.368
12 | 1.051 | 0.08908 | -0.06 | 11.8
12.5 | 0.996 | 0.09601 | -0.058 | 10.372
13 | 0.93 | 0.10213 | -0.049 | 9.108
13.5 | 0.859 | 0.11568 | -0.047 | 7.428
14 | 0.782 | 0.12407 | -0.048 | 6.302
14.5 | 0.699 | 0.1375 | -0.047 | 5.082

## 38. Re 750k Mach 0.25 (2)
BIGFOIL.COM POLAR EXPORT
NACA65A514
NACA65A514 |  |  |  | Cl Max: | 1.3264 | at alpha= | 15 | deg
XFOIL ncrit=9 |  |  |  | L/D Max: | 118.499 | at alpha= | 5 | deg
Re: | 750000 |  |  | Cd Min: | 0.23686 | at alpha= | 20 | deg
Mach: | 0.25 |  |  | Cl=0 at alpha= | -4.6469 | deg
|  |  |  | @ Cl=0.1, Cd= | 0.009292
|  |  |  | @ Cl=0.4, Cd= | 0.0066656
|  |  |  | @ Cl=0.6, Cd= | 0.0070062
alpha (deg) | Cl | Cd | Cm | Cl/Cd
-20 | -0.4813 | 0.22291 | -0.0255 | -2.1592
-19.5 | -0.4653 | 0.21668 | -0.0289 | -2.1474
-19 | -0.45 | 0.21024 | -0.0323 | -2.1404
-18.5 | -0.4402 | 0.20171 | -0.0371 | -2.1823
-18 | -0.4245 | 0.19566 | -0.0387 | -2.1696
-17.5 | -0.4107 | 0.19019 | -0.0409 | -2.1594
-17 | -0.3999 | 0.18429 | -0.0428 | -2.1699
-16.5 | -0.4011 | 0.17691 | -0.0449 | -2.2673
-16 | -0.3957 | 0.16969 | -0.0475 | -2.3319
-15.5 | -0.3682 | 0.16258 | -0.0517 | -2.2647
-15 | -0.3454 | 0.15498 | -0.0573 | -2.2287
-14.5 | -0.3354 | 0.14384 | -0.0662 | -2.3318
-14 | -0.3169 | 0.1352 | -0.0711 | -2.3439
-13.5 | -0.2914 | 0.1291 | -0.0757 | -2.2572
-13 | -0.2805 | 0.11944 | -0.0832 | -2.3485
-12.5 | -0.2675 | 0.10938 | -0.0908 | -2.4456
-12 | -0.2657 | 0.09769 | -0.098 | -2.7198
-11.5 | -0.2387 | 0.0934 | -0.1012 | -2.5557
-11 | -0.3457 | 0.05181 | -0.1318 | -6.6725
-10.5 | -0.389 | 0.03716 | -0.1468 | -10.4682
-10 | -0.4112 | 0.02659 | -0.1503 | -15.4645
-9.5 | -0.3981 | 0.0215 | -0.1477 | -18.5163
-9 | -0.3713 | 0.01947 | -0.1433 | -19.0704
-8.5 | -0.3338 | 0.01741 | -0.1405 | -19.1729
-8 | -0.2933 | 0.01558 | -0.1377 | -18.8254
-7.5 | -0.2552 | 0.01388 | -0.1344 | -18.3862
-7 | -0.2083 | 0.01315 | -0.1325 | -15.8403
-6.5 | -0.166 | 0.01252 | -0.1294 | -13.2588
-6 | -0.121 | 0.01158 | -0.1271 | -10.4491
-5.5 | -0.0779 | 0.01124 | -0.124 | -6.9306
-5 | -0.0351 | 0.01059 | -0.1211 | -3.3144
-4.5 | 0.0146 | 0.01031 | -0.1195 | 1.4161
-4 | 0.0527 | 0.00961 | -0.1156 | 5.4839
-3.5 | 0.1003 | 0.00929 | -0.1135 | 10.7966
-3 | 0.1468 | 0.00886 | -0.1112 | 16.5688
-2.5 | 0.193 | 0.00853 | -0.1089 | 22.626
-2 | 0.2102 | 0.00687 | -0.1013 | 30.5968
-1.5 | 0.2505 | 0.00656 | -0.0977 | 38.186
-1 | 0.2992 | 0.00656 | -0.0957 | 45.6098
0 | 0.3964 | 0.00666 | -0.0917 | 59.5195
0.5 | 0.4476 | 0.00674 | -0.0904 | 66.4095
1 | 0.4982 | 0.00682 | -0.0889 | 73.0499
1.5 | 0.5482 | 0.00689 | -0.0874 | 79.5646
2 | 0.6017 | 0.00701 | -0.0866 | 85.8345
2.5 | 0.6493 | 0.00708 | -0.0845 | 91.709
3 | 0.6937 | 0.00714 | -0.0817 | 97.1569
3.5 | 0.7318 | 0.0072 | -0.0774 | 101.6389
4 | 0.7749 | 0.00732 | -0.0744 | 105.8607
4.5 | 0.8329 | 0.00749 | -0.0748 | 111.2016
5 | 0.9314 | 0.00786 | -0.0847 | 118.4987
5.5 | 0.978 | 0.00972 | -0.0843 | 100.6173
6 | 0.9642 | 0.0124 | -0.0723 | 77.7581
6.5 | 0.9593 | 0.01528 | -0.0629 | 62.7814
7 | 0.9876 | 0.0168 | -0.0588 | 58.7857
7.5 | 1.0205 | 0.01815 | -0.0554 | 56.2259
8 | 1.0518 | 0.01964 | -0.0521 | 53.554
8.5 | 1.0814 | 0.0213 | -0.0487 | 50.77
9 | 1.1152 | 0.02276 | -0.046 | 48.9982
9.5 | 1.1392 | 0.0249 | -0.0423 | 45.751
10 | 1.1734 | 0.02645 | -0.0399 | 44.3629
10.5 | 1.1963 | 0.02885 | -0.0365 | 41.4662
11 | 1.2271 | 0.03078 | -0.0342 | 39.8668
11.5 | 1.2499 | 0.03341 | -0.0312 | 37.411
12 | 1.2682 | 0.0365 | -0.0283 | 34.7452
12.5 | 1.2918 | 0.03928 | -0.0259 | 32.887
13 | 1.3013 | 0.04339 | -0.023 | 29.9908
13.5 | 1.3113 | 0.04766 | -0.0203 | 27.5136
14 | 1.3219 | 0.05205 | -0.0182 | 25.3967
14.5 | 1.3256 | 0.05735 | -0.0166 | 23.1142
15 | 1.3264 | 0.06325 | -0.0152 | 20.9708
15.5 | 1.317 | 0.07058 | -0.0144 | 18.6597
16 | 1.3032 | 0.07898 | -0.0146 | 16.5004
16.5 | 1.2911 | 0.08771 | -0.0162 | 14.7201
17 | 1.2688 | 0.09848 | -0.0192 | 12.8838
17.5 | 1.244 | 0.11035 | -0.0238 | 11.2732
18 | 1.2106 | 0.12457 | -0.0306 | 9.7182
18.5 | 1.1831 | 0.13868 | -0.0383 | 8.5312
19 | 1.1267 | 0.16023 | -0.0511 | 7.0318
20 | 0.9621 | 0.23686 | -0.0916 | 4.0619

## 39. Re 750k Mach 0.50 (1)
BIGFOIL.COM POLAR EXPORT
NACA65A514
NACA65A514 |  |  |  | Cl Max: | 1.349 | at alpha= | 7 | deg
JavaFoil+Calcfoil stall+Eppler ext transition |  |  |  | L/D Max: | 113.951 | at alpha= | 3 | deg
Re: | 750000 |  |  | Cd Min: | 0.0074 | at alpha= | -0.5 | deg
Mach: | 0.5 |  |  | Cl=0 at alpha= | -4.0652 | deg
|  |  |  | @ Cl=0.1, Cd= | 0.0093228
|  |  |  | @ Cl=0.4, Cd= | 0.0090175
|  |  |  | @ Cl=0.6, Cd= | 0.0076387
alpha (deg) | Cl | Cd | Cm | Cl/Cd
-20 | -0.883 | 0.20616 | -0.04 | -4.284
-19.5 | -0.856 | 0.20218 | -0.04 | -4.234
-19 | -0.829 | 0.19653 | -0.04 | -4.218
-18.5 | -0.802 | 0.19007 | -0.041 | -4.219
-18 | -0.775 | 0.1847 | -0.041 | -4.195
-17.5 | -0.748 | 0.18031 | -0.042 | -4.147
-17 | -0.721 | 0.22216 | -0.043 | -3.243
-16.5 | -0.692 | 0.16996 | -0.042 | -4.072
-16 | -0.664 | 0.15976 | -0.041 | -4.157
-15.5 | -0.637 | 0.1543 | -0.041 | -4.126
-15 | -0.609 | 0.15019 | -0.042 | -4.057
-14.5 | -0.582 | 0.14622 | -0.043 | -3.979
-14 | -0.554 | 0.14244 | -0.043 | -3.892
-13.5 | -0.527 | 0.13966 | -0.044 | -3.772
-13 | -0.498 | 0.12958 | -0.042 | -3.846
-12.5 | -0.47 | 0.12324 | -0.042 | -3.817
-12 | -0.443 | 0.1234 | -0.042 | -3.587
-11.5 | -0.415 | 0.11279 | -0.043 | -3.68
-11 | -0.387 | 0.10946 | -0.043 | -3.539
-10.5 | -0.359 | 0.10646 | -0.04 | -3.372
-10 | -0.331 | 0.10276 | -0.04 | -3.222
-9.5 | -0.303 | 0.09739 | -0.041 | -3.115
-9 | -0.276 | 0.0928 | -0.042 | -2.969
-8.5 | -0.247 | 0.07163 | -0.039 | -3.455
-8 | -0.22 | 0.05813 | -0.042 | -3.782
-7.5 | -0.294 | 0.05413 | -0.04 | -5.432
-7 | -0.284 | 0.04802 | -0.05 | -5.906
-6.5 | -0.25 | 0.04365 | -0.055 | -5.724
-6 | -0.206 | 0.04001 | -0.058 | -5.152
-5.5 | -0.193 | 0.01056 | -0.106 | -18.266
-5 | -0.128 | 0.01011 | -0.107 | -12.642
-4.5 | -0.06 | 0.00981 | -0.108 | -6.143
-4 | 0.009 | 0.00957 | -0.109 | 0.905
-3.5 | 0.078 | 0.00936 | -0.11 | 8.371
-3 | 0.149 | 0.00924 | -0.111 | 16.074
-2.5 | 0.219 | 0.00915 | -0.112 | 23.914
-2 | 0.289 | 0.00909 | -0.113 | 31.844
-1.5 | 0.36 | 0.00904 | -0.115 | 39.853
-1 | 0.431 | 0.009 | -0.116 | 47.834
-0.5 | 0.501 | 0.0074 | -0.117 | 67.666
0 | 0.571 | 0.00756 | -0.118 | 75.606
0.5 | 0.641 | 0.00775 | -0.119 | 82.755
1 | 0.71 | 0.00748 | -0.12 | 94.892
1.5 | 0.778 | 0.00795 | -0.121 | 97.873
2 | 0.846 | 0.00814 | -0.121 | 103.959
2.5 | 0.91 | 0.00833 | -0.122 | 109.209
3 | 0.975 | 0.00856 | -0.123 | 113.951
3.5 | 1.034 | 0.01555 | -0.123 | 66.497
4 | 1.097 | 0.01627 | -0.124 | 67.444
4.5 | 1.159 | 0.01704 | -0.125 | 68
5 | 1.217 | 0.01799 | -0.126 | 67.627
5.5 | 1.269 | 0.01901 | -0.127 | 66.72
6 | 1.313 | 0.02005 | -0.128 | 65.504
6.5 | 1.345 | 0.02139 | -0.129 | 62.862
7 | 1.349 | 0.0233 | -0.129 | 57.919
7.5 | 1.312 | 0.02551 | -0.13 | 51.414
8 | 0.934 | 0.06191 | -0.06 | 15.078
8.5 | 0.693 | 0.08184 | -0.047 | 8.464
9 | 0.72 | 0.08801 | -0.051 | 8.181
9.5 | 0.748 | 0.10009 | -0.056 | 7.469
10 | 0.775 | 0.09996 | -0.057 | 7.749
10.5 | 0.803 | 0.10794 | -0.063 | 7.437
11 | 0.829 | 0.1139 | -0.063 | 7.282
11.5 | 0.856 | 0.11712 | -0.064 | 7.309
12 | 0.884 | 0.12541 | -0.067 | 7.046

## 40. Re 750k Mach 0.50 (2)
BIGFOIL.COM POLAR EXPORT
NACA65A514
NACA65A514 |  |  |  | Cl Max: | 0.4163 | at alpha= | 0 | deg
XFOIL ncrit=9 |  |  |  | L/D Max: | 57.4207 | at alpha= | 0 | deg
Re: | 750000 |  |  | Cd Min: | 0.2404 | at alpha= | -20 | deg
Mach: | 0.5 |  |  | Cl=0 at alpha= | -4.6459 | deg
|  |  |  | @ Cl=0.1, Cd= | 0.010155
|  |  |  | @ Cl=0.4, Cd= | 0.0072144
|  |  |  | @ Cl=0.6, Cd= | 0.00725
alpha (deg) | Cl | Cd | Cm | Cl/Cd
-20 | -0.4964 | 0.2404 | -0.0297 | -2.0649
-19.5 | -0.477 | 0.2331 | -0.0337 | -2.0463
-19 | -0.4587 | 0.22518 | -0.0376 | -2.037
-18.5 | -0.4447 | 0.21709 | -0.0422 | -2.0485
-18 | -0.4276 | 0.21091 | -0.0433 | -2.0274
-17.5 | -0.4178 | 0.20543 | -0.0439 | -2.0338
-17 | -0.4023 | 0.19834 | -0.047 | -2.0283
-16.5 | -0.377 | 0.18728 | -0.0564 | -2.013
-16 | -0.3474 | 0.17855 | -0.062 | -1.9457
-15.5 | -0.3179 | 0.17061 | -0.0687 | -1.8633
-15 | -0.293 | 0.1613 | -0.0765 | -1.8165
-14.5 | -0.2749 | 0.15141 | -0.0837 | -1.8156
-14 | -0.2444 | 0.14428 | -0.0885 | -1.6939
-13.5 | -0.218 | 0.13638 | -0.0949 | -1.5985
-13 | -0.2065 | 0.12653 | -0.1036 | -1.632
-12.5 | -0.1854 | 0.11765 | -0.1092 | -1.5759
-12 | -0.1566 | 0.11054 | -0.1143 | -1.4167
-11.5 | -0.1379 | 0.10354 | -0.1189 | -1.3319
-11 | -0.1239 | 0.09342 | -0.1287 | -1.3263
-10.5 | -0.1208 | 0.08432 | -0.1317 | -1.4326
-10 | -0.1112 | 0.07476 | -0.1395 | -1.4874
-9.5 | -0.1109 | 0.06566 | -0.1457 | -1.689
-9 | -0.1144 | 0.05134 | -0.1612 | -2.2283
-8.5 | -0.1339 | 0.03828 | -0.1763 | -3.4979
-8 | -0.154 | 0.03043 | -0.1793 | -5.0608
-7.5 | -0.1751 | 0.02502 | -0.1717 | -6.9984
-7 | -0.1788 | 0.02014 | -0.1629 | -8.8779
-6.5 | -0.1571 | 0.01756 | -0.1557 | -8.9465
-6 | -0.1166 | 0.01497 | -0.1508 | -7.7889
-5.5 | -0.0739 | 0.01311 | -0.1457 | -5.6369
-5 | -0.0301 | 0.01225 | -0.1406 | -2.4571
-4.5 | 0.0124 | 0.01131 | -0.1355 | 1.0964
-4 | 0.0623 | 0.01081 | -0.1317 | 5.7632
-3.5 | 0.1055 | 0.01006 | -0.1269 | 10.4871
-3 | 0.1563 | 0.00969 | -0.1236 | 16.13
-2.5 | 0.2025 | 0.00926 | -0.1194 | 21.8683
-2 | 0.2526 | 0.00898 | -0.1161 | 28.1292
-1.5 | 0.2728 | 0.00748 | -0.1076 | 36.4706
-1 | 0.3138 | 0.0071 | -0.1024 | 44.1972
-0.5 | 0.3613 | 0.00713 | -0.0984 | 50.6732
0 | 0.4163 | 0.00725 | -0.096 | 57.4207

## 41. Re 1M Mach 0.00 (1)
BIGFOIL.COM POLAR EXPORT
NACA65A514
NACA65A514 |  |  |  | Cl Max: | 1.448 | at alpha= | 10.5 | deg
JavaFoil+Calcfoil stall+Eppler ext transition |  |  |  | L/D Max: | 125.699 | at alpha= | 3.5 | deg
Re: | 1000000 |  |  | Cd Min: | 0.00625 | at alpha= | -1 | deg
Mach: | 0 |  |  | Cl=0 at alpha= | -4.0656 | deg
|  |  |  | @ Cl=0.1, Cd= | 0.0082118
|  |  |  | @ Cl=0.4, Cd= | 0.0062943
|  |  |  | @ Cl=0.6, Cd= | 0.006589
alpha (deg) | Cl | Cd | Cm | Cl/Cd
-19 | -0.518 | 0.18652 | -0.028 | -2.778
-18.5 | -0.536 | 0.17623 | -0.028 | -3.042
-18 | -0.554 | 0.16531 | -0.028 | -3.349
-17.5 | -0.571 | 0.1567 | -0.029 | -3.643
-17 | -0.587 | 0.14707 | -0.029 | -3.988
-16.5 | -0.601 | 0.1364 | -0.028 | -4.406
-16 | -0.614 | 0.13114 | -0.03 | -4.683
-15.5 | -0.625 | 0.12195 | -0.03 | -5.124
-15 | -0.634 | 0.11574 | -0.032 | -5.476
-14.5 | -0.639 | 0.10859 | -0.032 | -5.889
-14 | -0.642 | 0.10299 | -0.033 | -6.233
-13.5 | -0.641 | 0.096 | -0.035 | -6.681
-13 | -0.634 | 0.09026 | -0.035 | -7.023
-12.5 | -0.623 | 0.08515 | -0.036 | -7.312
-12 | -0.608 | 0.07897 | -0.038 | -7.7
-11.5 | -0.589 | 0.07485 | -0.039 | -7.876
-11 | -0.566 | 0.06897 | -0.041 | -8.208
-10.5 | -0.538 | 0.06523 | -0.042 | -8.252
-10 | -0.508 | 0.06095 | -0.044 | -8.343
-9.5 | -0.476 | 0.05669 | -0.045 | -8.395
-9 | -0.446 | 0.0489 | -0.053 | -9.121
-8.5 | -0.497 | 0.01093 | -0.086 | -45.415
-8 | -0.447 | 0.01051 | -0.086 | -42.56
-7.5 | -0.395 | 0.01012 | -0.087 | -39.074
-7 | -0.342 | 0.00974 | -0.088 | -35.075
-6.5 | -0.286 | 0.00941 | -0.089 | -30.437
-6 | -0.229 | 0.00915 | -0.09 | -25.072
-5.5 | -0.171 | 0.00895 | -0.091 | -19.141
-5 | -0.112 | 0.00871 | -0.092 | -12.908
-4.5 | -0.053 | 0.00853 | -0.093 | -6.177
-4 | 0.008 | 0.0084 | -0.094 | 0.898
-3.5 | 0.068 | 0.00828 | -0.095 | 8.229
-3 | 0.129 | 0.00815 | -0.096 | 15.815
-2.5 | 0.19 | 0.00809 | -0.097 | 23.455
-2 | 0.251 | 0.00806 | -0.098 | 31.13
-1.5 | 0.312 | 0.00799 | -0.099 | 39.064
-1 | 0.373 | 0.00625 | -0.1 | 59.668
-0.5 | 0.434 | 0.00635 | -0.101 | 68.337
0 | 0.495 | 0.00643 | -0.102 | 76.989
0.5 | 0.555 | 0.00653 | -0.103 | 85.016
1 | 0.616 | 0.00661 | -0.104 | 93.207
1.5 | 0.677 | 0.0067 | -0.105 | 100.971
2 | 0.737 | 0.00685 | -0.106 | 107.625
2.5 | 0.795 | 0.00695 | -0.107 | 114.37
3 | 0.855 | 0.0071 | -0.108 | 120.355
3.5 | 0.913 | 0.00727 | -0.109 | 125.699
4 | 0.962 | 0.01288 | -0.109 | 74.718
4.5 | 1.018 | 0.01337 | -0.109 | 76.15
5 | 1.073 | 0.01385 | -0.11 | 77.443
5.5 | 1.126 | 0.01435 | -0.111 | 78.443
6 | 1.177 | 0.01493 | -0.112 | 78.841
6.5 | 1.225 | 0.01546 | -0.112 | 79.262
7 | 1.27 | 0.01612 | -0.113 | 78.747
7.5 | 1.31 | 0.01678 | -0.114 | 78.096
8 | 1.347 | 0.01784 | -0.115 | 75.518
8.5 | 1.38 | 0.01874 | -0.115 | 73.626
9 | 1.407 | 0.01977 | -0.116 | 71.174
9.5 | 1.429 | 0.02077 | -0.117 | 68.812
10 | 1.445 | 0.02188 | -0.117 | 66.034
10.5 | 1.448 | 0.02312 | -0.118 | 62.641
11 | 1.446 | 0.02414 | -0.118 | 59.902
11.5 | 1.437 | 0.02561 | -0.119 | 56.108
12 | 1.421 | 0.02696 | -0.119 | 52.719
12.5 | 1.398 | 0.02861 | -0.119 | 48.868
13 | 1.343 | 0.03446 | -0.117 | 38.99
13.5 | 1.254 | 0.04952 | -0.109 | 25.323
14 | 1.097 | 0.10246 | -0.066 | 10.704
14.5 | 1.064 | 0.1091 | -0.065 | 9.755
15 | 1.029 | 0.11644 | -0.064 | 8.84
15.5 | 0.994 | 0.12307 | -0.064 | 8.076

## 42. Re 1M Mach 0.00 (2)
BIGFOIL.COM POLAR EXPORT
NACA65A514
NACA65A514 |  |  |  | Cl Max: | 1.4498 | at alpha= | 17.5 | deg
XFOIL ncrit=9 |  |  |  | L/D Max: | 121.187 | at alpha= | 5 | deg
Re: | 1000000 |  |  | Cd Min: | 0.19284 | at alpha= | -18 | deg
Mach: | 0 |  |  | Cl=0 at alpha= | -4.5515 | deg
|  |  |  | @ Cl=0.1, Cd= | 0.0082152
|  |  |  | @ Cl=0.4, Cd= | 0.0058811
|  |  |  | @ Cl=0.6, Cd= | 0.0061665
alpha (deg) | Cl | Cd | Cm | Cl/Cd
-18 | -0.4256 | 0.19284 | -0.0366 | -2.207
-17.5 | -0.4178 | 0.18431 | -0.0403 | -2.2668
-17 | -0.4114 | 0.17669 | -0.0429 | -2.3284
-16.5 | -0.4053 | 0.17064 | -0.0435 | -2.3752
-16 | -0.3925 | 0.16584 | -0.0453 | -2.3667
-15 | -0.3613 | 0.14589 | -0.0591 | -2.4765
-14.5 | -0.3449 | 0.13811 | -0.0636 | -2.4973
-14 | -0.3238 | 0.13131 | -0.0689 | -2.4659
-13.5 | -0.6395 | 0.04571 | -0.1182 | -13.9904
-13 | -0.6728 | 0.03295 | -0.1298 | -20.4188
-12.5 | -0.657 | 0.02865 | -0.1326 | -22.9319
-12 | -0.6353 | 0.02495 | -0.1333 | -25.4629
-11.5 | -0.6029 | 0.0201 | -0.1355 | -29.995
-11 | -0.5631 | 0.01844 | -0.1348 | -30.5369
-10.5 | -0.5151 | 0.01697 | -0.1354 | -30.3536
-10 | -0.4742 | 0.01601 | -0.1338 | -29.619
-9.5 | -0.4251 | 0.01486 | -0.1339 | -28.607
-9 | -0.3907 | 0.01364 | -0.1306 | -28.6437
-8.5 | -0.3474 | 0.01248 | -0.1292 | -27.8365
-8 | -0.3085 | 0.01193 | -0.1263 | -25.8592
-7.5 | -0.2587 | 0.01144 | -0.1257 | -22.6136
-7 | -0.2239 | 0.01067 | -0.1218 | -20.9841
-6.5 | -0.1725 | 0.01038 | -0.1214 | -16.6185
-6 | -0.1346 | 0.00982 | -0.118 | -13.7067
-5.5 | -0.0844 | 0.00961 | -0.1171 | -8.7825
-5 | -0.0427 | 0.00915 | -0.1145 | -4.6667
-4.5 | 0.0049 | 0.00892 | -0.113 | 0.54933
-4 | 0.05 | 0.00853 | -0.111 | 5.8617
-3.5 | 0.0952 | 0.00824 | -0.1089 | 11.5534
-3 | 0.1416 | 0.008 | -0.1071 | 17.7
-2.5 | 0.187 | 0.00772 | -0.1051 | 24.2228
-2 | 0.2105 | 0.00637 | -0.0991 | 33.0455
-1.5 | 0.2473 | 0.00585 | -0.0953 | 42.2735
-1 | 0.2938 | 0.0058 | -0.0933 | 50.6552
-0.5 | 0.3407 | 0.00582 | -0.0915 | 58.5395
0 | 0.3893 | 0.00587 | -0.09 | 66.3203
0.5 | 0.4374 | 0.00592 | -0.0885 | 73.8851
1 | 0.4854 | 0.00598 | -0.0869 | 81.1706
1.5 | 0.5356 | 0.00607 | -0.0859 | 88.2372
2 | 0.5831 | 0.00614 | -0.0843 | 94.9674
2.5 | 0.6278 | 0.00621 | -0.082 | 101.095
3 | 0.669 | 0.0063 | -0.079 | 106.1905
3.5 | 0.7092 | 0.00643 | -0.0758 | 110.2955
4 | 0.7543 | 0.00659 | -0.0738 | 114.4613
5 | 0.8677 | 0.00716 | -0.0756 | 121.1872
5.5 | 0.9547 | 0.00923 | -0.0855 | 103.4345
6.5 | 0.9649 | 0.0136 | -0.0689 | 70.9485
7 | 0.999 | 0.0146 | -0.0659 | 68.4247
7.5 | 1.0351 | 0.01553 | -0.0633 | 66.6516
8 | 1.0691 | 0.01661 | -0.0605 | 64.3648
8.5 | 1.1065 | 0.01752 | -0.0584 | 63.1564
9 | 1.1358 | 0.01893 | -0.0552 | 60
9.5 | 1.1724 | 0.01993 | -0.0532 | 58.8259
10 | 1.205 | 0.0212 | -0.0508 | 56.8396
10.5 | 1.2362 | 0.02259 | -0.0484 | 54.7233
11 | 1.2656 | 0.02414 | -0.0459 | 52.4275
11.5 | 1.2956 | 0.02566 | -0.0436 | 50.491
12 | 1.3185 | 0.02776 | -0.0407 | 47.4964
12.5 | 1.3454 | 0.02962 | -0.0385 | 45.422
13 | 1.3629 | 0.03229 | -0.0355 | 42.2081
13.5 | 1.3848 | 0.03471 | -0.0333 | 39.8963
14 | 1.4009 | 0.0377 | -0.0308 | 37.1592
14.5 | 1.4148 | 0.04103 | -0.0285 | 34.4821
15 | 1.4311 | 0.04424 | -0.0267 | 32.3486
15.5 | 1.4416 | 0.04814 | -0.0249 | 29.946
16 | 1.4427 | 0.05317 | -0.0231 | 27.1337
16.5 | 1.4443 | 0.05838 | -0.0218 | 24.7396
17 | 1.4488 | 0.0635 | -0.021 | 22.8157
17.5 | 1.4498 | 0.06921 | -0.0207 | 20.9478
18 | 1.4459 | 0.07583 | -0.0209 | 19.0677
18.5 | 1.4415 | 0.08276 | -0.0218 | 17.4178
19 | 1.4265 | 0.0915 | -0.0234 | 15.5902
19.5 | 1.4143 | 0.1003 | -0.0259 | 14.1007
20 | 1.3876 | 0.11175 | -0.0299 | 12.417

## 43. Re 1M Mach 0.10 (1)
BIGFOIL.COM POLAR EXPORT
NACA65A514
NACA65A514 |  |  |  | Cl Max: | 1.444 | at alpha= | 10.5 | deg
JavaFoil+Calcfoil stall+Eppler ext transition |  |  |  | L/D Max: | 125.852 | at alpha= | 3.5 | deg
Re: | 1000000 |  |  | Cd Min: | 0.00628 | at alpha= | -1 | deg
Mach: | 0.1 |  |  | Cl=0 at alpha= | -4.0656 | deg
|  |  |  | @ Cl=0.1, Cd= | 0.0082384
|  |  |  | @ Cl=0.4, Cd= | 0.0063087
|  |  |  | @ Cl=0.6, Cd= | 0.0065982
alpha (deg) | Cl | Cd | Cm | Cl/Cd
-18.5 | -0.492 | 0.17854 | -0.029 | -2.754
-18 | -0.512 | 0.16638 | -0.028 | -3.078
-17.5 | -0.532 | 0.16012 | -0.029 | -3.325
-17 | -0.552 | 0.14812 | -0.029 | -3.724
-16.5 | -0.569 | 0.1413 | -0.029 | -4.03
-16 | -0.586 | 0.13303 | -0.029 | -4.403
-15.5 | -0.6 | 0.12655 | -0.03 | -4.742
-15 | -0.612 | 0.11664 | -0.03 | -5.247
-14.5 | -0.621 | 0.11112 | -0.032 | -5.589
-14 | -0.627 | 0.10388 | -0.033 | -6.035
-13.5 | -0.629 | 0.09621 | -0.034 | -6.536
-13 | -0.625 | 0.09171 | -0.035 | -6.811
-12.5 | -0.615 | 0.08619 | -0.035 | -7.132
-12 | -0.602 | 0.07978 | -0.038 | -7.549
-11.5 | -0.585 | 0.07536 | -0.039 | -7.767
-11 | -0.563 | 0.07041 | -0.041 | -8.001
-10.5 | -0.537 | 0.06542 | -0.042 | -8.208
-10 | -0.508 | 0.06104 | -0.043 | -8.315
-9.5 | -0.476 | 0.05704 | -0.045 | -8.337
-9 | -0.442 | 0.05218 | -0.049 | -8.475
-8.5 | -0.498 | 0.01108 | -0.086 | -44.889
-8 | -0.448 | 0.01057 | -0.087 | -42.412
-7.5 | -0.397 | 0.01019 | -0.088 | -38.913
-7 | -0.343 | 0.00982 | -0.089 | -34.915
-6.5 | -0.287 | 0.00945 | -0.09 | -30.404
-6 | -0.23 | 0.00916 | -0.091 | -25.163
-5.5 | -0.172 | 0.00897 | -0.092 | -19.199
-5 | -0.113 | 0.00873 | -0.093 | -12.94
-4.5 | -0.053 | 0.00854 | -0.094 | -6.201
-4 | 0.008 | 0.00841 | -0.095 | 0.901
-3.5 | 0.068 | 0.00829 | -0.096 | 8.261
-3 | 0.13 | 0.00819 | -0.097 | 15.82
-2.5 | 0.191 | 0.00815 | -0.098 | 23.425
-2 | 0.252 | 0.00808 | -0.099 | 31.182
-1.5 | 0.314 | 0.00804 | -0.1 | 39.029
-1 | 0.375 | 0.00628 | -0.101 | 59.655
-0.5 | 0.436 | 0.00635 | -0.102 | 68.626
0 | 0.497 | 0.00644 | -0.103 | 77.25
0.5 | 0.558 | 0.00655 | -0.104 | 85.282
1 | 0.619 | 0.00662 | -0.105 | 93.578
1.5 | 0.68 | 0.00675 | -0.106 | 100.831
2 | 0.741 | 0.00686 | -0.106 | 108.01
2.5 | 0.799 | 0.00697 | -0.107 | 114.635
3 | 0.859 | 0.00712 | -0.108 | 120.559
3.5 | 0.918 | 0.00729 | -0.109 | 125.852
4 | 0.967 | 0.01295 | -0.109 | 74.651
4.5 | 1.023 | 0.01345 | -0.11 | 76.029
5 | 1.078 | 0.01394 | -0.111 | 77.334
5.5 | 1.131 | 0.01445 | -0.111 | 78.253
6 | 1.182 | 0.01503 | -0.112 | 78.627
6.5 | 1.23 | 0.01558 | -0.113 | 78.947
7 | 1.274 | 0.01624 | -0.114 | 78.443
7.5 | 1.315 | 0.01695 | -0.114 | 77.577
8 | 1.351 | 0.01802 | -0.115 | 74.942
8.5 | 1.382 | 0.01895 | -0.116 | 72.949
9 | 1.408 | 0.02 | -0.117 | 70.436
9.5 | 1.429 | 0.02107 | -0.117 | 67.818
10 | 1.442 | 0.02218 | -0.118 | 65.023
10.5 | 1.444 | 0.02323 | -0.118 | 62.147
11 | 1.438 | 0.0245 | -0.119 | 58.679
11.5 | 1.424 | 0.02605 | -0.119 | 54.672
12 | 1.404 | 0.02748 | -0.12 | 51.097
12.5 | 1.375 | 0.02942 | -0.12 | 46.734
13 | 1.134 | 0.08863 | -0.072 | 12.793
13.5 | 1.103 | 0.09409 | -0.071 | 11.725
14 | 1.064 | 0.10394 | -0.065 | 10.236
14.5 | 1.027 | 0.11118 | -0.063 | 9.238
15 | 0.988 | 0.11976 | -0.063 | 8.249
15.5 | 0.947 | 0.12791 | -0.061 | 7.402

## 44. Re 1M Mach 0.10 (2)
BIGFOIL.COM POLAR EXPORT
NACA65A514
NACA65A514 |  |  |  | Cl Max: | 1.4354 | at alpha= | 17 | deg
XFOIL ncrit=9 |  |  |  | L/D Max: | 120.707 | at alpha= | 5 | deg
Re: | 1000000 |  |  | Cd Min: | 0.18497 | at alpha= | -17.5 | deg
Mach: | 0.1 |  |  | Cl=0 at alpha= | -4.5467 | deg
|  |  |  | @ Cl=0.1, Cd= | 0.0082472
|  |  |  | @ Cl=0.4, Cd= | 0.005902
|  |  |  | @ Cl=0.6, Cd= | 0.0061917
alpha (deg) | Cl | Cd | Cm | Cl/Cd
-17.5 | -0.417 | 0.18497 | -0.0405 | -2.2544
-17 | -0.4105 | 0.17738 | -0.043 | -2.3142
-16.5 | -0.405 | 0.17131 | -0.0435 | -2.3641
-16 | -0.3897 | 0.16626 | -0.046 | -2.3439
-15 | -0.3581 | 0.14643 | -0.0597 | -2.4455
-14.5 | -0.3411 | 0.13861 | -0.0643 | -2.4609
-14 | -0.3198 | 0.13178 | -0.0696 | -2.4268
-13.5 | -0.3116 | 0.12099 | -0.0771 | -2.5754
-13 | -0.6195 | 0.04068 | -0.1258 | -15.2286
-12.5 | -0.6303 | 0.03239 | -0.1327 | -19.4597
-12 | -0.6265 | 0.02668 | -0.1348 | -23.482
-11.5 | -0.5985 | 0.02125 | -0.1376 | -28.1647
-11 | -0.5619 | 0.01919 | -0.1367 | -29.2809
-10.5 | -0.5151 | 0.01754 | -0.1372 | -29.3672
-10 | -0.4743 | 0.0165 | -0.1355 | -28.7455
-9.5 | -0.426 | 0.0152 | -0.1353 | -28.0263
-9 | -0.3875 | 0.01428 | -0.1326 | -27.1359
-8.5 | -0.3483 | 0.01265 | -0.1305 | -27.5336
-8 | -0.3089 | 0.01206 | -0.1276 | -25.6136
-7.5 | -0.2592 | 0.01152 | -0.1268 | -22.5
-7 | -0.2246 | 0.01074 | -0.1229 | -20.9125
-6.5 | -0.1742 | 0.01042 | -0.1221 | -16.7179
-6 | -0.1353 | 0.00986 | -0.1188 | -13.7221
-5.5 | -0.0857 | 0.00963 | -0.1177 | -8.8993
-5 | -0.0427 | 0.00918 | -0.1152 | -4.6514
-4.5 | 0.0044 | 0.00894 | -0.1135 | 0.49217
-4 | 0.0498 | 0.00857 | -0.1115 | 5.811
-3.5 | 0.0956 | 0.00827 | -0.1095 | 11.5599
-3 | 0.142 | 0.00803 | -0.1076 | 17.6837
-2.5 | 0.1876 | 0.00776 | -0.1055 | 24.1753
-2 | 0.2125 | 0.00647 | -0.0997 | 32.8439
-1.5 | 0.2476 | 0.00587 | -0.0956 | 42.1806
-1 | 0.2946 | 0.00583 | -0.0937 | 50.5317
-0.5 | 0.3415 | 0.00583 | -0.0917 | 58.5763
0 | 0.3903 | 0.00589 | -0.0902 | 66.2649
0.5 | 0.4389 | 0.00595 | -0.0887 | 73.7647
1 | 0.4868 | 0.006 | -0.087 | 81.1333
1.5 | 0.537 | 0.00609 | -0.086 | 88.1773
2.5 | 0.6299 | 0.00624 | -0.0821 | 100.9455
3 | 0.6708 | 0.00633 | -0.0789 | 105.9716
3.5 | 0.7117 | 0.00646 | -0.0758 | 110.1703
4 | 0.7571 | 0.00662 | -0.0738 | 114.3656
4.5 | 0.8088 | 0.00685 | -0.0733 | 118.073
5 | 0.8703 | 0.00721 | -0.0754 | 120.7074
5.5 | 0.9544 | 0.00935 | -0.0847 | 102.0749
6 | 0.9551 | 0.01175 | -0.0754 | 81.2851
6.5 | 0.9658 | 0.01376 | -0.0683 | 70.189
7 | 1.0002 | 0.01477 | -0.0652 | 67.7183
7.5 | 1.0359 | 0.01575 | -0.0625 | 65.7714
8 | 1.0702 | 0.01684 | -0.0597 | 63.5511
8.5 | 1.1074 | 0.0178 | -0.0575 | 62.2135
9 | 1.1371 | 0.01923 | -0.0543 | 59.1316
9.5 | 1.1736 | 0.02029 | -0.0523 | 57.8413
10 | 1.2043 | 0.02171 | -0.0496 | 55.4721
10.5 | 1.2372 | 0.02304 | -0.0473 | 53.6979
11 | 1.2643 | 0.02479 | -0.0445 | 51.0004
11.5 | 1.2956 | 0.02629 | -0.0423 | 49.2811
12 | 1.3186 | 0.02846 | -0.0394 | 46.3317
12.5 | 1.3441 | 0.0305 | -0.037 | 44.0689
13 | 1.3623 | 0.03321 | -0.0341 | 41.0208
13.5 | 1.3825 | 0.03585 | -0.0317 | 38.5635
14 | 1.3938 | 0.03938 | -0.029 | 35.3936
14.5 | 1.411 | 0.04252 | -0.0269 | 33.1844
15 | 1.4261 | 0.04597 | -0.0251 | 31.0224
15.5 | 1.4343 | 0.05025 | -0.0233 | 28.5433
16 | 1.4272 | 0.05629 | -0.0213 | 25.3544
16.5 | 1.4348 | 0.06106 | -0.0205 | 23.4982
17 | 1.4354 | 0.06681 | -0.0199 | 21.4848
17.5 | 1.4333 | 0.07314 | -0.0198 | 19.5967
18 | 1.4266 | 0.08038 | -0.0204 | 17.7482
18.5 | 1.4187 | 0.08808 | -0.0218 | 16.1069
19 | 1.3992 | 0.0979 | -0.0242 | 14.2921
19.5 | 1.381 | 0.10801 | -0.0277 | 12.7859
20 | 1.3507 | 0.12067 | -0.0328 | 11.1933

## 45. Re 1M Mach 0.25 (1)
BIGFOIL.COM POLAR EXPORT
NACA65A514
NACA65A514 |  |  |  | Cl Max: | 1.417 | at alpha= | 9.5 | deg
JavaFoil+Calcfoil stall+Eppler ext transition |  |  |  | L/D Max: | 126.257 | at alpha= | 3.5 | deg
Re: | 1000000 |  |  | Cd Min: | 0.00635 | at alpha= | -1 | deg
Mach: | 0.25 |  |  | Cl=0 at alpha= | -4.0645 | deg
|  |  |  | @ Cl=0.1, Cd= | 0.0083271
|  |  |  | @ Cl=0.4, Cd= | 0.0063738
|  |  |  | @ Cl=0.6, Cd= | 0.0066919
alpha (deg) | Cl | Cd | Cm | Cl/Cd
-17 | -0.198 | 0.19086 | -0.031 | -1.037
-16.5 | -0.265 | 0.17872 | -0.031 | -1.485
-16 | -0.322 | 0.15776 | -0.032 | -2.043
-15.5 | -0.373 | 0.14404 | -0.032 | -2.591
-15 | -0.419 | 0.13609 | -0.032 | -3.078
-14.5 | -0.459 | 0.12778 | -0.03 | -3.59
-14 | -0.493 | 0.11783 | -0.03 | -4.188
-13.5 | -0.522 | 0.10704 | -0.03 | -4.874
-13 | -0.539 | 0.10059 | -0.031 | -5.363
-12.5 | -0.549 | 0.09249 | -0.032 | -5.938
-12 | -0.553 | 0.08465 | -0.034 | -6.529
-11.5 | -0.55 | 0.07906 | -0.036 | -6.953
-11 | -0.538 | 0.07342 | -0.038 | -7.329
-10.5 | -0.52 | 0.06908 | -0.039 | -7.524
-10 | -0.498 | 0.0638 | -0.042 | -7.8
-9.5 | -0.471 | 0.05935 | -0.044 | -7.932
-9 | -0.44 | 0.0549 | -0.046 | -8.014
-8.5 | -0.406 | 0.05092 | -0.049 | -7.969
-8 | -0.453 | 0.01113 | -0.089 | -40.731
-7.5 | -0.403 | 0.0105 | -0.09 | -38.349
-7 | -0.349 | 0.0101 | -0.091 | -34.606
-6.5 | -0.294 | 0.00971 | -0.092 | -30.216
-6 | -0.236 | 0.00935 | -0.093 | -25.213
-5.5 | -0.176 | 0.00914 | -0.094 | -19.306
-5 | -0.116 | 0.0089 | -0.095 | -13.017
-4.5 | -0.054 | 0.00865 | -0.096 | -6.281
-4 | 0.008 | 0.00851 | -0.097 | 0.915
-3.5 | 0.07 | 0.00837 | -0.098 | 8.397
-3 | 0.133 | 0.00828 | -0.099 | 16.078
-2.5 | 0.196 | 0.0082 | -0.101 | 23.92
-2 | 0.259 | 0.00818 | -0.102 | 31.657
-1.5 | 0.322 | 0.00812 | -0.103 | 39.681
-1 | 0.385 | 0.00635 | -0.104 | 60.664
-0.5 | 0.448 | 0.00645 | -0.105 | 69.444
0 | 0.511 | 0.00653 | -0.105 | 78.19
0.5 | 0.574 | 0.00665 | -0.106 | 86.235
1 | 0.636 | 0.00675 | -0.107 | 94.258
1.5 | 0.699 | 0.00686 | -0.108 | 101.924
2 | 0.762 | 0.00703 | -0.109 | 108.38
2.5 | 0.821 | 0.00717 | -0.11 | 114.555
3 | 0.882 | 0.00731 | -0.111 | 120.768
3.5 | 0.943 | 0.00747 | -0.112 | 126.257
4 | 0.991 | 0.01337 | -0.112 | 74.127
4.5 | 1.049 | 0.01391 | -0.113 | 75.392
5 | 1.105 | 0.01445 | -0.114 | 76.422
5.5 | 1.158 | 0.01504 | -0.114 | 76.999
6 | 1.209 | 0.01567 | -0.115 | 77.171
6.5 | 1.257 | 0.01628 | -0.116 | 77.192
7 | 1.299 | 0.01705 | -0.117 | 76.22
7.5 | 1.336 | 0.01787 | -0.117 | 74.783
8 | 1.368 | 0.01912 | -0.118 | 71.526
8.5 | 1.392 | 0.02015 | -0.119 | 69.101
9 | 1.409 | 0.02144 | -0.12 | 65.738
9.5 | 1.417 | 0.02272 | -0.12 | 62.365
10 | 1.414 | 0.02403 | -0.121 | 58.819
10.5 | 1.393 | 0.02568 | -0.121 | 54.264
11 | 1.36 | 0.02705 | -0.121 | 50.297
11.5 | 1.102 | 0.07887 | -0.069 | 13.977
12 | 1.054 | 0.08634 | -0.065 | 12.208
12.5 | 0.999 | 0.09194 | -0.063 | 10.86
13 | 0.933 | 0.10121 | -0.059 | 9.221
13.5 | 0.86 | 0.11188 | -0.053 | 7.689
14 | 0.783 | 0.11875 | -0.054 | 6.593
14.5 | 0.699 | 0.13253 | -0.051 | 5.276

## 46. Re 1M Mach 0.25 (2)
BIGFOIL.COM POLAR EXPORT
NACA65A514
NACA65A514 |  |  |  | Cl Max: | 1.3793 | at alpha= | 14.5 | deg
XFOIL ncrit=9 |  |  |  | L/D Max: | 116.958 | at alpha= | 5 | deg
Re: | 1000000 |  |  | Cd Min: | 0.22223 | at alpha= | -20 | deg
Mach: | 0.25 |  |  | Cl=0 at alpha= | -4.5374 | deg
|  |  |  | @ Cl=0.1, Cd= | 0.0083738
|  |  |  | @ Cl=0.4, Cd= | 0.0060057
|  |  |  | @ Cl=0.6, Cd= | 0.0062993
alpha (deg) | Cl | Cd | Cm | Cl/Cd
-20 | -0.4818 | 0.22223 | -0.0253 | -2.168
-19.5 | -0.4672 | 0.21499 | -0.0293 | -2.1731
-19 | -0.4551 | 0.20697 | -0.0332 | -2.1989
-18.5 | -0.439 | 0.20171 | -0.0354 | -2.1764
-18 | -0.4235 | 0.19647 | -0.038 | -2.1555
-17.5 | -0.4136 | 0.18848 | -0.0414 | -2.1944
-17 | -0.4076 | 0.18103 | -0.0438 | -2.2516
-16.5 | -0.4028 | 0.17481 | -0.0441 | -2.3042
-15.5 | -0.3555 | 0.15892 | -0.0566 | -2.237
-15 | -0.3413 | 0.14893 | -0.0636 | -2.2917
-14.5 | -0.3217 | 0.14108 | -0.0683 | -2.2803
-14 | -0.3009 | 0.13431 | -0.0732 | -2.2403
-13.5 | -0.2897 | 0.12385 | -0.0811 | -2.3391
-13 | -0.277 | 0.11382 | -0.0878 | -2.4337
-12.5 | -0.2686 | 0.10484 | -0.0933 | -2.562
-12 | -0.2584 | 0.09469 | -0.1004 | -2.7289
-11.5 | -0.2684 | 0.0823 | -0.108 | -3.2612
-11 | -0.5106 | 0.02899 | -0.1454 | -17.613
-10.5 | -0.4846 | 0.02343 | -0.1489 | -20.6829
-10 | -0.4617 | 0.02073 | -0.1455 | -22.2721
-9.5 | -0.4238 | 0.01798 | -0.1441 | -23.5706
-9 | -0.3883 | 0.01605 | -0.1409 | -24.1931
-8.5 | -0.3476 | 0.01411 | -0.1386 | -24.635
-8 | -0.3097 | 0.01293 | -0.135 | -23.952
-7.5 | -0.2644 | 0.01216 | -0.1328 | -21.7434
-7 | -0.2209 | 0.01154 | -0.1299 | -19.1421
-6.5 | -0.18 | 0.01077 | -0.1267 | -16.7131
-6 | -0.1323 | 0.01036 | -0.1246 | -12.7703
-5.5 | -0.0903 | 0.00981 | -0.1214 | -9.2049
-5 | -0.042 | 0.00945 | -0.1195 | -4.4444
-4.5 | 0.0034 | 0.00908 | -0.117 | 0.37445
-4 | 0.0515 | 0.00885 | -0.115 | 5.8192
-3.5 | 0.0956 | 0.00839 | -0.1122 | 11.3945
-3 | 0.1446 | 0.00821 | -0.1104 | 17.6127
-2 | 0.2239 | 0.00702 | -0.1034 | 31.8946
-1.5 | 0.2506 | 0.00599 | -0.0973 | 41.8364
-1 | 0.2984 | 0.00593 | -0.0952 | 50.3204
-0.5 | 0.3468 | 0.00596 | -0.0932 | 58.1879
0 | 0.3953 | 0.006 | -0.0912 | 65.8833
0.5 | 0.4452 | 0.00606 | -0.0896 | 73.4653
1 | 0.4953 | 0.00615 | -0.0881 | 80.5366
1.5 | 0.5449 | 0.00621 | -0.0864 | 87.7456
2 | 0.5954 | 0.00629 | -0.085 | 94.6582
2.5 | 0.64 | 0.00638 | -0.0822 | 100.3135
3 | 0.6815 | 0.00647 | -0.0787 | 105.3323
3.5 | 0.7255 | 0.00662 | -0.0758 | 109.5921
4 | 0.7719 | 0.00685 | -0.0736 | 112.6861
4.5 | 0.8258 | 0.00708 | -0.0732 | 116.6384
5 | 0.8842 | 0.00756 | -0.0741 | 116.9577
5.5 | 0.953 | 0.01006 | -0.0801 | 94.7316
6 | 0.9519 | 0.01286 | -0.0708 | 74.0202
6.5 | 0.9699 | 0.01472 | -0.0649 | 65.8899
7 | 1.0061 | 0.0158 | -0.0618 | 63.6772
7.5 | 1.0398 | 0.01706 | -0.0585 | 60.9496
8 | 1.0757 | 0.01826 | -0.0557 | 58.9102
8.5 | 1.1112 | 0.01951 | -0.0529 | 56.9554
9 | 1.1427 | 0.02105 | -0.0497 | 54.285
9.5 | 1.1772 | 0.02246 | -0.047 | 52.4132
10 | 1.207 | 0.02422 | -0.044 | 49.8348
10.5 | 1.2382 | 0.02595 | -0.0412 | 47.7148
11 | 1.2661 | 0.02799 | -0.0383 | 45.234
11.5 | 1.2905 | 0.03035 | -0.0352 | 42.5206
12 | 1.3138 | 0.03292 | -0.0323 | 39.9089
12.5 | 1.3317 | 0.03602 | -0.0292 | 36.9711
13 | 1.3492 | 0.03931 | -0.0264 | 34.3221
13.5 | 1.3552 | 0.04374 | -0.0233 | 30.9831
14 | 1.3663 | 0.04794 | -0.0209 | 28.5002
14.5 | 1.3793 | 0.05215 | -0.0191 | 26.4487
15 | 1.3744 | 0.05836 | -0.0172 | 23.5504
15.5 | 1.3667 | 0.06524 | -0.016 | 20.9488
16 | 1.3604 | 0.07239 | -0.0156 | 18.7927
16.5 | 1.3483 | 0.08068 | -0.0163 | 16.7117
17 | 1.3273 | 0.09067 | -0.0182 | 14.6388
17.5 | 1.3039 | 0.10174 | -0.0216 | 12.816
18 | 1.2752 | 0.11433 | -0.0267 | 11.1537
18.5 | 1.2463 | 0.12786 | -0.0333 | 9.7474
19 | 1.2037 | 0.14474 | -0.0427 | 8.3163
19.5 | 1.1674 | 0.16178 | -0.0528 | 7.216

## 47. Re 1M Mach 0.50 (1)
BIGFOIL.COM POLAR EXPORT
NACA65A514
NACA65A514 |  |  |  | Cl Max: | 1.352 | at alpha= | 7 | deg
JavaFoil+Calcfoil stall+Eppler ext transition |  |  |  | L/D Max: | 122.76 | at alpha= | 3 | deg
Re: | 1000000 |  |  | Cd Min: | 0.00691 | at alpha= | -0.5 | deg
Mach: | 0.5 |  |  | Cl=0 at alpha= | -4.0652 | deg
|  |  |  | @ Cl=0.1, Cd= | 0.0088397
|  |  |  | @ Cl=0.4, Cd= | 0.0085418
|  |  |  | @ Cl=0.6, Cd= | 0.0070856
alpha (deg) | Cl | Cd | Cm | Cl/Cd
-20 | -0.883 | 0.19567 | -0.04 | -4.515
-19.5 | -0.856 | 0.18894 | -0.04 | -4.531
-19 | -0.829 | 0.18495 | -0.04 | -4.482
-18.5 | -0.802 | 0.17981 | -0.041 | -4.46
-18 | -0.775 | 0.17448 | -0.041 | -4.441
-17.5 | -0.748 | 0.17008 | -0.042 | -4.397
-17 | -0.721 | 0.20211 | -0.043 | -3.565
-16.5 | -0.692 | 0.16043 | -0.042 | -4.315
-16 | -0.664 | 0.15317 | -0.041 | -4.336
-15.5 | -0.637 | 0.14661 | -0.042 | -4.343
-15 | -0.609 | 0.14252 | -0.042 | -4.275
-14.5 | -0.582 | 0.13855 | -0.043 | -4.2
-14 | -0.554 | 0.13477 | -0.043 | -4.113
-13.5 | -0.527 | 0.13201 | -0.044 | -3.991
-13 | -0.498 | 0.12282 | -0.043 | -4.059
-12.5 | -0.47 | 0.11772 | -0.042 | -3.997
-12 | -0.443 | 0.1167 | -0.042 | -3.794
-11.5 | -0.415 | 0.10673 | -0.043 | -3.89
-11 | -0.387 | 0.10348 | -0.044 | -3.744
-10.5 | -0.359 | 0.10161 | -0.041 | -3.534
-10 | -0.331 | 0.09775 | -0.041 | -3.388
-9.5 | -0.303 | 0.09029 | -0.041 | -3.361
-9 | -0.276 | 0.0879 | -0.042 | -3.136
-8.5 | -0.248 | 0.06884 | -0.041 | -3.596
-8 | -0.22 | 0.05698 | -0.044 | -3.861
-7.5 | -0.294 | 0.05289 | -0.044 | -5.567
-7 | -0.284 | 0.04687 | -0.053 | -6.063
-6.5 | -0.25 | 0.0423 | -0.057 | -5.917
-6 | -0.254 | 0.01051 | -0.104 | -24.185
-5.5 | -0.193 | 0.00997 | -0.106 | -19.347
-5 | -0.128 | 0.00958 | -0.107 | -13.33
-4.5 | -0.06 | 0.00931 | -0.108 | -6.472
-4 | 0.009 | 0.00906 | -0.109 | 0.955
-3.5 | 0.078 | 0.00888 | -0.11 | 8.832
-3 | 0.149 | 0.00875 | -0.111 | 16.969
-2.5 | 0.219 | 0.00866 | -0.112 | 25.286
-2 | 0.289 | 0.00859 | -0.113 | 33.695
-1.5 | 0.36 | 0.00857 | -0.115 | 42.037
-1 | 0.431 | 0.00852 | -0.116 | 50.531
-0.5 | 0.501 | 0.00691 | -0.117 | 72.49
0 | 0.571 | 0.00704 | -0.118 | 81.133
0.5 | 0.641 | 0.00715 | -0.119 | 89.703
1 | 0.711 | 0.00735 | -0.12 | 96.749
1.5 | 0.78 | 0.00711 | -0.121 | 109.792
2 | 0.849 | 0.00697 | -0.122 | 121.709
2.5 | 0.912 | 0.00775 | -0.123 | 117.707
3 | 0.978 | 0.00796 | -0.124 | 122.76
3.5 | 1.035 | 0.01476 | -0.124 | 70.106
4 | 1.098 | 0.01545 | -0.124 | 71.063
4.5 | 1.16 | 0.01618 | -0.125 | 71.674
5 | 1.218 | 0.01705 | -0.126 | 71.459
5.5 | 1.27 | 0.01801 | -0.127 | 70.524
6 | 1.315 | 0.01902 | -0.128 | 69.154
6.5 | 1.347 | 0.02025 | -0.129 | 66.514
7 | 1.352 | 0.02207 | -0.129 | 61.236
7.5 | 1.313 | 0.02423 | -0.13 | 54.188
8 | 0.936 | 0.05936 | -0.067 | 15.773
8.5 | 0.693 | 0.07826 | -0.049 | 8.854
9 | 0.72 | 0.07405 | -0.052 | 9.726
9.5 | 0.748 | 0.09411 | -0.056 | 7.945
10 | 0.775 | 0.09535 | -0.057 | 8.125
10.5 | 0.803 | 0.10007 | -0.063 | 8.022
11 | 0.829 | 0.10643 | -0.063 | 7.794
11.5 | 0.856 | 0.10953 | -0.064 | 7.816
12 | 0.884 | 0.11551 | -0.068 | 7.653

## 48. Re 1M Mach 0.50 (2)
BIGFOIL.COM POLAR EXPORT
NACA65A514
NACA65A514 |  |  |  | Cl Max: | 1.2123 | at alpha= | 11 | deg
XFOIL ncrit=9 |  |  |  | L/D Max: | 107.581 | at alpha= | 4.5 | deg
Re: | 1000000 |  |  | Cd Min: | 0.23919 | at alpha= | -20 | deg
Mach: | 0.5 |  |  | Cl=0 at alpha= | -4.549 | deg
|  |  |  | @ Cl=0.1, Cd= | 0.0093135
|  |  |  | @ Cl=0.4, Cd= | 0.0064591
|  |  |  | @ Cl=0.6, Cd= | 0.0068367
alpha (deg) | Cl | Cd | Cm | Cl/Cd
-20 | -0.497 | 0.23919 | -0.0298 | -2.0778
-19.5 | -0.4781 | 0.2315 | -0.034 | -2.0652
-19 | -0.461 | 0.22348 | -0.038 | -2.0628
-18.5 | -0.4432 | 0.21714 | -0.0405 | -2.0411
-18 | -0.4281 | 0.21107 | -0.0427 | -2.0282
-17.5 | -0.4155 | 0.20337 | -0.0456 | -2.0431
-17 | -0.3887 | 0.19251 | -0.0539 | -2.0191
-16.5 | -0.3599 | 0.18415 | -0.0598 | -1.9544
-16 | -0.3295 | 0.17644 | -0.0667 | -1.8675
-15.5 | -0.3073 | 0.16646 | -0.0744 | -1.8461
-15 | -0.2848 | 0.15703 | -0.0816 | -1.8137
-14.5 | -0.2555 | 0.14963 | -0.0866 | -1.7075
-14 | -0.2303 | 0.14186 | -0.0926 | -1.6234
-13.5 | -0.214 | 0.13153 | -0.1014 | -1.627
-13 | -0.1936 | 0.12362 | -0.1054 | -1.5661
-12.5 | -0.1705 | 0.11697 | -0.1099 | -1.4576
-12 | -0.1566 | 0.10888 | -0.1158 | -1.4383
-11.5 | -0.1465 | 0.09984 | -0.1214 | -1.4673
-11 | -0.1455 | 0.09007 | -0.125 | -1.6154
-10.5 | -0.1391 | 0.08204 | -0.1296 | -1.6955
-10 | -0.1406 | 0.07184 | -0.1362 | -1.9571
-9.5 | -0.1477 | 0.06134 | -0.1438 | -2.4079
-9 | -0.1664 | 0.04581 | -0.1592 | -3.6324
-8.5 | -0.1871 | 0.0338 | -0.1737 | -5.5355
-8 | -0.1989 | 0.02652 | -0.1759 | -7.5
-7.5 | -0.2074 | 0.02205 | -0.1682 | -9.4059
-7 | -0.1955 | 0.01824 | -0.1609 | -10.7182
-6.5 | -0.1672 | 0.0147 | -0.1546 | -11.3741
-6 | -0.1284 | 0.0125 | -0.1491 | -10.272
-5.5 | -0.0859 | 0.01157 | -0.1435 | -7.4244
-5 | -0.0451 | 0.0106 | -0.1378 | -4.2547
-4.5 | 0.0049 | 0.01016 | -0.1338 | 0.48228
-4 | 0.0508 | 0.00959 | -0.1293 | 5.2972
-3.5 | 0.1024 | 0.0093 | -0.1259 | 11.0108
-3 | 0.1488 | 0.00882 | -0.1217 | 16.8707
-2.5 | 0.1995 | 0.00859 | -0.1184 | 23.2247
-2 | 0.249 | 0.00832 | -0.1149 | 29.9279
-1.5 | 0.2865 | 0.00761 | -0.1094 | 37.6478
-1 | 0.3095 | 0.00646 | -0.1011 | 47.9102
-0.5 | 0.3579 | 0.00641 | -0.0973 | 55.8346
0 | 0.4094 | 0.00647 | -0.0942 | 63.2767
0.5 | 0.4619 | 0.00656 | -0.0914 | 70.4116
1 | 0.5144 | 0.00664 | -0.0886 | 77.4699
1.5 | 0.5714 | 0.00678 | -0.0867 | 84.2773
2 | 0.6269 | 0.00689 | -0.0846 | 90.9869
2.5 | 0.6808 | 0.00706 | -0.0821 | 96.4306
3 | 0.7343 | 0.00726 | -0.0794 | 101.1433
3.5 | 0.7858 | 0.00752 | -0.0763 | 104.4947
4 | 0.8405 | 0.00786 | -0.0739 | 106.9338
4.5 | 0.8983 | 0.00835 | -0.0724 | 107.5808
5 | 0.9396 | 0.00986 | -0.0692 | 95.2941
5.5 | 0.9383 | 0.01357 | -0.0612 | 69.1452
6.5 | 0.9839 | 0.0201 | -0.0529 | 48.9502
7 | 1.021 | 0.02193 | -0.049 | 46.5572
7.5 | 1.0467 | 0.02456 | -0.0442 | 42.6181
8 | 1.0827 | 0.02674 | -0.0405 | 40.4899
8.5 | 1.1096 | 0.02963 | -0.0362 | 37.4485
9 | 1.1402 | 0.03244 | -0.0323 | 35.148
9.5 | 1.1645 | 0.03584 | -0.0282 | 32.4916
10 | 1.1905 | 0.03929 | -0.0244 | 30.3003
10.5 | 1.2008 | 0.04401 | -0.0197 | 27.2847
11 | 1.2123 | 0.04892 | -0.0156 | 24.7813
11.5 | 1.205 | 0.05557 | -0.011 | 21.6844
12 | 1.1891 | 0.06382 | -0.0085 | 18.6321
12.5 | 1.1684 | 0.0734 | -0.0087 | 15.9183
13 | 1.1297 | 0.08582 | -0.0113 | 13.1636
13.5 | 1.0908 | 0.09965 | -0.0168 | 10.9463
14 | 1.0559 | 0.11439 | -0.0245 | 9.2307
14.5 | 1.0208 | 0.13083 | -0.0343 | 7.8025
15 | 0.9877 | 0.14839 | -0.0444 | 6.6561
15.5 | 0.9644 | 0.16503 | -0.054 | 5.8438
16 | 0.9577 | 0.17861 | -0.0619 | 5.362

## 49. Re 2M Mach 0.00 (1)
BIGFOIL.COM POLAR EXPORT
NACA65A514
NACA65A514 |  |  |  | Cl Max: | 1.455 | at alpha= | 10.5 | deg
JavaFoil+Calcfoil stall+Eppler ext transition |  |  |  | L/D Max: | 143.598 | at alpha= | 3.5 | deg
Re: | 2000000 |  |  | Cd Min: | 0.00555 | at alpha= | -1 | deg
Mach: | 0 |  |  | Cl=0 at alpha= | -4.0656 | deg
|  |  |  | @ Cl=0.1, Cd= | 0.0073985
|  |  |  | @ Cl=0.4, Cd= | 0.0055588
|  |  |  | @ Cl=0.6, Cd= | 0.0057916
alpha (deg) | Cl | Cd | Cm | Cl/Cd
-19 | -0.519 | 0.1691 | -0.031 | -3.069
-18.5 | -0.537 | 0.16165 | -0.031 | -3.324
-18 | -0.555 | 0.15161 | -0.032 | -3.66
-17.5 | -0.572 | 0.14327 | -0.032 | -3.992
-17 | -0.588 | 0.13572 | -0.033 | -4.333
-16.5 | -0.603 | 0.12967 | -0.033 | -4.648
-16 | -0.616 | 0.12074 | -0.034 | -5.101
-15.5 | -0.627 | 0.11494 | -0.035 | -5.456
-15 | -0.636 | 0.10779 | -0.036 | -5.899
-14.5 | -0.642 | 0.10162 | -0.037 | -6.318
-14 | -0.644 | 0.09586 | -0.038 | -6.722
-13.5 | -0.644 | 0.08913 | -0.039 | -7.227
-13 | -0.637 | 0.08449 | -0.04 | -7.538
-12.5 | -0.625 | 0.07918 | -0.041 | -7.899
-12 | -0.611 | 0.07383 | -0.042 | -8.275
-11.5 | -0.592 | 0.06952 | -0.043 | -8.519
-11 | -0.569 | 0.06444 | -0.046 | -8.836
-10.5 | -0.542 | 0.06013 | -0.047 | -9.02
-10 | -0.593 | 0.01583 | -0.077 | -37.485
-9.5 | -0.583 | 0.01084 | -0.083 | -53.797
-9 | -0.544 | 0.01008 | -0.085 | -53.936
-8.5 | -0.497 | 0.00966 | -0.086 | -51.438
-8 | -0.447 | 0.00927 | -0.087 | -48.214
-7.5 | -0.395 | 0.009 | -0.087 | -43.919
-7 | -0.342 | 0.00867 | -0.088 | -39.398
-6.5 | -0.286 | 0.0084 | -0.089 | -34.089
-6 | -0.229 | 0.00819 | -0.09 | -28.016
-5.5 | -0.171 | 0.00799 | -0.091 | -21.458
-5 | -0.112 | 0.00782 | -0.092 | -14.373
-4.5 | -0.053 | 0.00768 | -0.093 | -6.859
-4 | 0.008 | 0.00756 | -0.094 | 0.997
-3.5 | 0.068 | 0.00743 | -0.095 | 9.166
-3 | 0.129 | 0.00737 | -0.096 | 17.483
-2.5 | 0.19 | 0.0073 | -0.097 | 26.018
-2 | 0.251 | 0.00725 | -0.098 | 34.61
-1.5 | 0.312 | 0.00717 | -0.099 | 43.556
-1 | 0.373 | 0.00555 | -0.1 | 67.269
-0.5 | 0.434 | 0.00557 | -0.101 | 77.863
0 | 0.495 | 0.00565 | -0.102 | 87.577
0.5 | 0.555 | 0.00574 | -0.103 | 96.769
1 | 0.616 | 0.00581 | -0.104 | 105.966
1.5 | 0.677 | 0.0059 | -0.105 | 114.712
2 | 0.737 | 0.00599 | -0.106 | 123.156
2.5 | 0.795 | 0.0061 | -0.107 | 130.415
3 | 0.855 | 0.00622 | -0.108 | 137.492
3.5 | 0.913 | 0.00636 | -0.109 | 143.598
4 | 0.966 | 0.01143 | -0.109 | 84.531
4.5 | 1.022 | 0.01187 | -0.11 | 86.104
5 | 1.076 | 0.01229 | -0.11 | 87.578
5.5 | 1.129 | 0.01272 | -0.111 | 88.78
6 | 1.18 | 0.01323 | -0.112 | 89.179
6.5 | 1.228 | 0.01369 | -0.113 | 89.689
7 | 1.273 | 0.01423 | -0.113 | 89.435
7.5 | 1.314 | 0.01479 | -0.114 | 88.839
8 | 1.35 | 0.01574 | -0.115 | 85.798
8.5 | 1.383 | 0.01653 | -0.116 | 83.647
9 | 1.411 | 0.01742 | -0.116 | 80.997
9.5 | 1.434 | 0.01828 | -0.117 | 78.422
10 | 1.449 | 0.01923 | -0.118 | 75.389
10.5 | 1.455 | 0.02022 | -0.118 | 71.933
11 | 1.453 | 0.02131 | -0.119 | 68.175
11.5 | 1.443 | 0.0226 | -0.119 | 63.828
12 | 1.427 | 0.02373 | -0.12 | 60.143
12.5 | 1.406 | 0.02485 | -0.12 | 56.571
13 | 1.377 | 0.0267 | -0.12 | 51.56
13.5 | 1.344 | 0.0282 | -0.121 | 47.669
14 | 1.291 | 0.03308 | -0.119 | 39.021
14.5 | 1.2 | 0.04797 | -0.113 | 25.014
15 | 1.045 | 0.10227 | -0.079 | 10.221
15.5 | 1.003 | 0.11185 | -0.074 | 8.963

## 50. Re 2M Mach 0.00 (2)
BIGFOIL.COM POLAR EXPORT
NACA65A514
NACA65A514 |  |  |  | Cl Max: | 1.588 | at alpha= | 18 | deg
XFOIL ncrit=9 |  |  |  | L/D Max: | 132.298 | at alpha= | 4 | deg
Re: | 2000000 |  |  | Cd Min: | 0.217 | at alpha= | -20 | deg
Mach: | 0 |  |  | Cl=0 at alpha= | -4.3593 | deg
|  |  |  | @ Cl=0.1, Cd= | 0.0068879
|  |  |  | @ Cl=0.4, Cd= | 0.0048192
|  |  |  | @ Cl=0.6, Cd= | 0.0051024
alpha (deg) | Cl | Cd | Cm | Cl/Cd
-20 | -0.4838 | 0.217 | -0.0234 | -2.2295
-19 | -0.4585 | 0.20234 | -0.0302 | -2.266
-17.5 | -0.8808 | 0.07642 | -0.0838 | -11.5258
-17 | -0.9957 | 0.04987 | -0.1002 | -19.9659
-16.5 | -1.0181 | 0.03821 | -0.1103 | -26.6449
-16 | -1.0078 | 0.03188 | -0.1165 | -31.6123
-15.5 | -0.9799 | 0.02801 | -0.1209 | -34.9839
-15 | -0.9529 | 0.02559 | -0.1221 | -37.2372
-14 | -0.9044 | 0.02129 | -0.121 | -42.48
-13.5 | -0.868 | 0.02002 | -0.1204 | -43.3566
-13 | -0.8336 | 0.01862 | -0.1189 | -44.7691
-12.5 | -0.7934 | 0.01718 | -0.1183 | -46.1816
-12 | -0.7474 | 0.01601 | -0.1183 | -46.6833
-11.5 | -0.6927 | 0.01425 | -0.1207 | -48.6105
-11 | -0.6409 | 0.01325 | -0.1214 | -48.3698
-10.5 | -0.5913 | 0.01241 | -0.1214 | -47.6471
-10 | -0.5354 | 0.01182 | -0.1225 | -45.2961
-9.5 | -0.4866 | 0.0112 | -0.122 | -43.4464
-9 | -0.4385 | 0.01068 | -0.1211 | -41.0581
-8.5 | -0.3919 | 0.0098 | -0.1201 | -39.9898
-8 | -0.3478 | 0.00932 | -0.1182 | -37.3176
-7.5 | -0.2991 | 0.00896 | -0.1172 | -33.3817
-7 | -0.2539 | 0.00847 | -0.1154 | -29.9764
-6.5 | -0.2054 | 0.00821 | -0.1142 | -25.0183
-6 | -0.1585 | 0.00786 | -0.1127 | -20.1654
-5.5 | -0.1102 | 0.00764 | -0.1113 | -14.4241
-5 | -0.0626 | 0.00742 | -0.1099 | -8.4367
-4.5 | -0.0132 | 0.00729 | -0.1087 | -1.8107
-4 | 0.0337 | 0.00705 | -0.1071 | 4.7801
-3.5 | 0.0823 | 0.00694 | -0.1058 | 11.8588
-3 | 0.1299 | 0.0068 | -0.1042 | 19.1029
-2 | 0.2248 | 0.00649 | -0.101 | 34.6379
-1.5 | 0.2557 | 0.00561 | -0.0962 | 45.5793
-1 | 0.289 | 0.00491 | -0.0918 | 58.8595
-0.5 | 0.3362 | 0.00484 | -0.0901 | 69.4628
0 | 0.3851 | 0.00481 | -0.0888 | 80.0624
0.5 | 0.4335 | 0.00484 | -0.0873 | 89.5661
1 | 0.4823 | 0.00488 | -0.086 | 98.832
1.5 | 0.5295 | 0.00493 | -0.0843 | 107.4037
2 | 0.5744 | 0.00502 | -0.082 | 114.4223
2.5 | 0.621 | 0.00517 | -0.0803 | 120.1161
3 | 0.6693 | 0.00534 | -0.0789 | 125.3371
3.5 | 0.7192 | 0.00556 | -0.078 | 129.3525
4 | 0.7713 | 0.00583 | -0.0778 | 132.2985
4.5 | 0.8186 | 0.00649 | -0.0768 | 126.1325
5 | 0.8589 | 0.00823 | -0.0755 | 104.3621
5.5 | 0.8904 | 0.00984 | -0.0723 | 90.4878
6 | 0.9195 | 0.01135 | -0.0686 | 81.0132
6.5 | 0.9923 | 0.01175 | -0.0737 | 84.4511
7 | 1.0419 | 0.01248 | -0.0735 | 83.4856
7.5 | 1.0809 | 0.01319 | -0.0712 | 81.9484
8 | 1.1193 | 0.01394 | -0.0689 | 80.2941
8.5 | 1.1586 | 0.01466 | -0.0669 | 79.0314
9 | 1.1936 | 0.01563 | -0.0643 | 76.366
9.5 | 1.2319 | 0.01644 | -0.0623 | 74.9331
10 | 1.2651 | 0.01756 | -0.0597 | 72.0444
10.5 | 1.2994 | 0.01863 | -0.0574 | 69.7477
11 | 1.3303 | 0.01994 | -0.0547 | 66.7151
11.5 | 1.3585 | 0.02144 | -0.0519 | 63.3629
12 | 1.3871 | 0.02296 | -0.0492 | 60.4138
12.5 | 1.4113 | 0.0248 | -0.0462 | 56.9073
13 | 1.4376 | 0.0266 | -0.0437 | 54.0451
13.5 | 1.4574 | 0.02892 | -0.0407 | 50.3942
14 | 1.4798 | 0.03114 | -0.0382 | 47.5209
14.5 | 1.5024 | 0.03342 | -0.036 | 44.9551
15 | 1.5197 | 0.03621 | -0.0336 | 41.9691
15.5 | 1.5346 | 0.03934 | -0.0313 | 39.0086
16 | 1.5494 | 0.04255 | -0.0293 | 36.4136
16.5 | 1.5635 | 0.04598 | -0.0276 | 34.0039
17 | 1.5734 | 0.04994 | -0.026 | 31.5058
17.5 | 1.5827 | 0.05405 | -0.0247 | 29.2821
18 | 1.588 | 0.05879 | -0.0237 | 27.0114
18.5 | 1.5877 | 0.06432 | -0.0229 | 24.6844
19 | 1.5812 | 0.07084 | -0.0227 | 22.3207
19.5 | 1.5635 | 0.07916 | -0.0231 | 19.7511
20 | 1.5491 | 0.08739 | -0.0243 | 17.7263

## 51. Re 2M Mach 0.10 (1)
BIGFOIL.COM POLAR EXPORT
NACA65A514
NACA65A514 |  |  |  | Cl Max: | 1.45 | at alpha= | 10.5 | deg
JavaFoil+Calcfoil stall+Eppler ext transition |  |  |  | L/D Max: | 143.479 | at alpha= | 3.5 | deg
Re: | 2000000 |  |  | Cd Min: | 0.00555 | at alpha= | -1 | deg
Mach: | 0.1 |  |  | Cl=0 at alpha= | -4.0656 | deg
|  |  |  | @ Cl=0.1, Cd= | 0.0074187
|  |  |  | @ Cl=0.4, Cd= | 0.0055664
|  |  |  | @ Cl=0.6, Cd= | 0.0057982
alpha (deg) | Cl | Cd | Cm | Cl/Cd
-18.5 | -0.493 | 0.16732 | -0.031 | -2.944
-18 | -0.513 | 0.15648 | -0.031 | -3.279
-17.5 | -0.533 | 0.15186 | -0.032 | -3.512
-17 | -0.553 | 0.13901 | -0.032 | -3.975
-16.5 | -0.571 | 0.13043 | -0.033 | -4.376
-16 | -0.587 | 0.12494 | -0.034 | -4.702
-15.5 | -0.602 | 0.11574 | -0.034 | -5.2
-15 | -0.614 | 0.10913 | -0.035 | -5.626
-14.5 | -0.623 | 0.10195 | -0.036 | -6.113
-14 | -0.629 | 0.09699 | -0.038 | -6.488
-13.5 | -0.632 | 0.08979 | -0.039 | -7.034
-13 | -0.627 | 0.08549 | -0.04 | -7.337
-12.5 | -0.618 | 0.0799 | -0.041 | -7.731
-12 | -0.605 | 0.07475 | -0.042 | -8.094
-11.5 | -0.588 | 0.07044 | -0.043 | -8.35
-11 | -0.566 | 0.06585 | -0.045 | -8.593
-10.5 | -0.54 | 0.06112 | -0.046 | -8.833
-10 | -0.518 | 0.05175 | -0.055 | -10.012
-9.5 | -0.58 | 0.01109 | -0.083 | -52.332
-9 | -0.544 | 0.01009 | -0.085 | -53.898
-8.5 | -0.498 | 0.00973 | -0.086 | -51.138
-8 | -0.448 | 0.00935 | -0.087 | -47.974
-7.5 | -0.397 | 0.00902 | -0.088 | -43.966
-7 | -0.343 | 0.00874 | -0.089 | -39.225
-6.5 | -0.287 | 0.00847 | -0.09 | -33.945
-6 | -0.23 | 0.00823 | -0.091 | -28.015
-5.5 | -0.172 | 0.00804 | -0.092 | -21.418
-5 | -0.113 | 0.00785 | -0.093 | -14.396
-4.5 | -0.053 | 0.00769 | -0.094 | -6.885
-4 | 0.008 | 0.00757 | -0.095 | 1.001
-3.5 | 0.068 | 0.00746 | -0.096 | 9.179
-3 | 0.13 | 0.00738 | -0.097 | 17.554
-2.5 | 0.191 | 0.0073 | -0.098 | 26.131
-2 | 0.252 | 0.00725 | -0.099 | 34.778
-1.5 | 0.314 | 0.00717 | -0.1 | 43.754
-1 | 0.375 | 0.00555 | -0.101 | 67.546
-0.5 | 0.436 | 0.00559 | -0.102 | 77.939
0 | 0.497 | 0.00566 | -0.103 | 87.878
0.5 | 0.558 | 0.00575 | -0.104 | 97.036
1 | 0.619 | 0.00582 | -0.105 | 106.383
1.5 | 0.68 | 0.00591 | -0.106 | 115.154
2 | 0.741 | 0.006 | -0.106 | 123.622
2.5 | 0.799 | 0.00614 | -0.107 | 130.231
3 | 0.859 | 0.00626 | -0.108 | 137.219
3.5 | 0.918 | 0.0064 | -0.109 | 143.479
4 | 0.971 | 0.01149 | -0.11 | 84.455
4.5 | 1.026 | 0.01194 | -0.11 | 85.97
5 | 1.081 | 0.01236 | -0.111 | 87.42
5.5 | 1.134 | 0.0128 | -0.112 | 88.57
6 | 1.185 | 0.01331 | -0.112 | 88.994
6.5 | 1.233 | 0.01379 | -0.113 | 89.451
7 | 1.277 | 0.01434 | -0.114 | 89.076
7.5 | 1.318 | 0.01494 | -0.115 | 88.186
8 | 1.354 | 0.0159 | -0.115 | 85.169
8.5 | 1.386 | 0.01669 | -0.116 | 83.005
9 | 1.412 | 0.0176 | -0.117 | 80.229
9.5 | 1.434 | 0.01855 | -0.118 | 77.282
10 | 1.447 | 0.01949 | -0.118 | 74.259
10.5 | 1.45 | 0.02038 | -0.119 | 71.151
11 | 1.444 | 0.02165 | -0.119 | 66.703
11.5 | 1.43 | 0.02303 | -0.12 | 62.104
12 | 1.411 | 0.0242 | -0.12 | 58.284
12.5 | 1.384 | 0.02543 | -0.121 | 54.399
13 | 1.349 | 0.02741 | -0.121 | 49.207
13.5 | 1.31 | 0.02912 | -0.121 | 44.993
14 | 1.212 | 0.04304 | -0.114 | 28.156
14.5 | 1.043 | 0.09748 | -0.08 | 10.705
15 | 0.994 | 0.10969 | -0.071 | 9.061
15.5 | 0.951 | 0.11893 | -0.068 | 7.996

## 52. Re 2M Mach 0.10 (2)
BIGFOIL.COM POLAR EXPORT
NACA65A514
NACA65A514 |  |  |  | Cl Max: | 1.5734 | at alpha= | 18 | deg
XFOIL ncrit=9 |  |  |  | L/D Max: | 131.976 | at alpha= | 4 | deg
Re: | 2000000 |  |  | Cd Min: | 0.0941 | at alpha= | 20 | deg
Mach: | 0.1 |  |  | Cl=0 at alpha= | -4.3523 | deg
|  |  |  | @ Cl=0.1, Cd= | 0.0068982
|  |  |  | @ Cl=0.4, Cd= | 0.0048358
|  |  |  | @ Cl=0.6, Cd= | 0.0051172
alpha (deg) | Cl | Cd | Cm | Cl/Cd
-16 | -0.9698 | 0.03807 | -0.1149 | -25.4741
-15.5 | -0.9551 | 0.032 | -0.1214 | -29.8469
-15 | -0.9296 | 0.02874 | -0.124 | -32.3452
-14.5 | -0.9163 | 0.02525 | -0.1245 | -36.2891
-14 | -0.8922 | 0.023 | -0.1242 | -38.7913
-13.5 | -0.8589 | 0.02141 | -0.1237 | -40.1168
-13 | -0.8295 | 0.01966 | -0.1219 | -42.1923
-12.5 | -0.7931 | 0.01794 | -0.1208 | -44.2085
-12 | -0.7507 | 0.01656 | -0.1201 | -45.3321
-11.5 | -0.6962 | 0.01482 | -0.1222 | -46.9771
-11 | -0.6446 | 0.01359 | -0.1229 | -47.4319
-10.5 | -0.5945 | 0.01267 | -0.1229 | -46.9219
-10 | -0.5375 | 0.01205 | -0.1241 | -44.6058
-9.5 | -0.4891 | 0.01137 | -0.1233 | -43.0167
-9 | -0.4406 | 0.0108 | -0.1224 | -40.7963
-8.5 | -0.3938 | 0.00992 | -0.1213 | -39.6976
-8 | -0.3497 | 0.00939 | -0.1192 | -37.2417
-7.5 | -0.3006 | 0.00901 | -0.1182 | -33.3629
-7 | -0.2553 | 0.00852 | -0.1163 | -29.9648
-6.5 | -0.2067 | 0.00824 | -0.115 | -25.085
-6 | -0.1596 | 0.00789 | -0.1134 | -20.2281
-5.5 | -0.1105 | 0.00769 | -0.1122 | -14.3693
-5 | -0.0634 | 0.00745 | -0.1105 | -8.5101
-4.5 | -0.014 | 0.00731 | -0.1092 | -1.9152
-4 | 0.0334 | 0.00708 | -0.1076 | 4.7175
-3.5 | 0.0822 | 0.00695 | -0.1062 | 11.8273
-3 | 0.1303 | 0.00681 | -0.1047 | 19.1336
-2.5 | 0.1777 | 0.00669 | -0.103 | 26.562
-2 | 0.2255 | 0.00653 | -0.1014 | 34.5329
-1.5 | 0.2572 | 0.00567 | -0.0967 | 45.3616
-1 | 0.2897 | 0.00493 | -0.0921 | 58.7627
-0.5 | 0.3365 | 0.00487 | -0.0902 | 69.0965
0 | 0.3859 | 0.00483 | -0.0889 | 79.8965
0.5 | 0.4347 | 0.00485 | -0.0875 | 89.6289
1 | 0.4826 | 0.00491 | -0.0859 | 98.2892
1.5 | 0.5303 | 0.00494 | -0.0842 | 107.3482
2 | 0.5757 | 0.00504 | -0.082 | 114.2262
2.5 | 0.6229 | 0.00519 | -0.0803 | 120.0193
3 | 0.6721 | 0.00536 | -0.0791 | 125.3918
3.5 | 0.7222 | 0.00559 | -0.0782 | 129.195
4 | 0.7747 | 0.00587 | -0.0779 | 131.9761
4.5 | 0.8218 | 0.00656 | -0.0768 | 125.2744
5 | 0.8617 | 0.00833 | -0.0754 | 103.4454
5.5 | 0.8916 | 0.00998 | -0.0718 | 89.3387
6.5 | 0.9922 | 0.01188 | -0.0728 | 83.5185
7 | 1.0435 | 0.01262 | -0.0729 | 82.6862
7.5 | 1.0825 | 0.01336 | -0.0705 | 81.0254
8 | 1.1213 | 0.01412 | -0.0682 | 79.4122
8.5 | 1.1603 | 0.01489 | -0.0661 | 77.9248
9 | 1.1957 | 0.01588 | -0.0634 | 75.296
9.5 | 1.2339 | 0.01674 | -0.0613 | 73.7097
10 | 1.2673 | 0.01787 | -0.0587 | 70.9177
10.5 | 1.3008 | 0.01905 | -0.0562 | 68.2835
11 | 1.3315 | 0.02041 | -0.0534 | 65.2376
11.5 | 1.3597 | 0.02196 | -0.0505 | 61.9171
12 | 1.3869 | 0.02363 | -0.0476 | 58.6923
12.5 | 1.4121 | 0.02549 | -0.0447 | 55.3982
13 | 1.4362 | 0.02751 | -0.0419 | 52.2065
13.5 | 1.4561 | 0.02992 | -0.0389 | 48.6664
14 | 1.4795 | 0.03217 | -0.0365 | 45.9901
14.5 | 1.5003 | 0.03468 | -0.0341 | 43.2612
15 | 1.513 | 0.038 | -0.0314 | 39.8158
15.5 | 1.5283 | 0.04121 | -0.0292 | 37.0857
16 | 1.5448 | 0.04443 | -0.0274 | 34.7693
16.5 | 1.5575 | 0.04813 | -0.0257 | 32.3603
17 | 1.5648 | 0.05248 | -0.024 | 29.8171
17.5 | 1.5713 | 0.05709 | -0.0228 | 27.5232
18 | 1.5734 | 0.0624 | -0.0219 | 25.2147
18.5 | 1.5607 | 0.06965 | -0.0214 | 22.4078
19 | 1.5492 | 0.0772 | -0.0217 | 20.0674
19.5 | 1.5418 | 0.08447 | -0.0226 | 18.2526
20 | 1.5206 | 0.0941 | -0.0246 | 16.1594

## 53. Re 2M Mach 0.25 (1)
BIGFOIL.COM POLAR EXPORT
NACA65A514
NACA65A514 |  |  |  | Cl Max: | 1.422 | at alpha= | 9.5 | deg
JavaFoil+Calcfoil stall+Eppler ext transition |  |  |  | L/D Max: | 144.066 | at alpha= | 3.5 | deg
Re: | 2000000 |  |  | Cd Min: | 0.00562 | at alpha= | -1 | deg
Mach: | 0.25 |  |  | Cl=0 at alpha= | -4.0645 | deg
|  |  |  | @ Cl=0.1, Cd= | 0.0075014
|  |  |  | @ Cl=0.4, Cd= | 0.0056319
|  |  |  | @ Cl=0.6, Cd= | 0.0058694
alpha (deg) | Cl | Cd | Cm | Cl/Cd
-17 | -0.198 | 0.17011 | -0.032 | -1.165
-16.5 | -0.266 | 0.16033 | -0.033 | -1.657
-16 | -0.323 | 0.14419 | -0.033 | -2.237
-15.5 | -0.374 | 0.13261 | -0.034 | -2.818
-15 | -0.42 | 0.12332 | -0.035 | -3.403
-14.5 | -0.46 | 0.11553 | -0.033 | -3.978
-14 | -0.494 | 0.10852 | -0.033 | -4.555
-13.5 | -0.523 | 0.10029 | -0.033 | -5.211
-13 | -0.541 | 0.09316 | -0.036 | -5.804
-12.5 | -0.551 | 0.08757 | -0.038 | -6.291
-12 | -0.555 | 0.07955 | -0.04 | -6.973
-11.5 | -0.552 | 0.07485 | -0.042 | -7.375
-11 | -0.54 | 0.06884 | -0.044 | -7.851
-10.5 | -0.522 | 0.06428 | -0.045 | -8.124
-10 | -0.5 | 0.06 | -0.046 | -8.33
-9.5 | -0.473 | 0.05556 | -0.048 | -8.513
-9 | -0.534 | 0.01133 | -0.086 | -47.167
-8.5 | -0.501 | 0.01015 | -0.088 | -49.329
-8 | -0.453 | 0.00968 | -0.089 | -46.829
-7.5 | -0.403 | 0.00935 | -0.09 | -43.07
-7 | -0.349 | 0.00894 | -0.091 | -39.088
-6.5 | -0.294 | 0.00864 | -0.092 | -33.959
-6 | -0.236 | 0.00839 | -0.093 | -28.096
-5.5 | -0.176 | 0.00816 | -0.094 | -21.627
-5 | -0.116 | 0.00799 | -0.095 | -14.49
-4.5 | -0.054 | 0.00777 | -0.096 | -6.992
-4 | 0.008 | 0.00765 | -0.097 | 1.017
-3.5 | 0.07 | 0.00753 | -0.098 | 9.34
-3 | 0.133 | 0.00747 | -0.099 | 17.818
-2.5 | 0.196 | 0.00738 | -0.101 | 26.573
-2 | 0.259 | 0.00734 | -0.102 | 35.265
-1.5 | 0.322 | 0.00725 | -0.103 | 44.447
-1 | 0.385 | 0.00562 | -0.104 | 68.562
-0.5 | 0.448 | 0.00567 | -0.105 | 79.074
0 | 0.511 | 0.00574 | -0.105 | 88.983
0.5 | 0.574 | 0.00584 | -0.106 | 98.286
1 | 0.636 | 0.00591 | -0.107 | 107.743
1.5 | 0.699 | 0.00599 | -0.108 | 116.663
2 | 0.762 | 0.00613 | -0.109 | 124.201
2.5 | 0.821 | 0.00626 | -0.11 | 131.186
3 | 0.882 | 0.00641 | -0.111 | 137.666
3.5 | 0.943 | 0.00654 | -0.112 | 144.066
4 | 0.994 | 0.01187 | -0.112 | 83.78
4.5 | 1.052 | 0.01234 | -0.113 | 85.236
5 | 1.107 | 0.01281 | -0.114 | 86.478
5.5 | 1.161 | 0.01332 | -0.115 | 87.159
6 | 1.212 | 0.01387 | -0.115 | 87.424
6.5 | 1.26 | 0.01441 | -0.116 | 87.455
7 | 1.302 | 0.01503 | -0.117 | 86.629
7.5 | 1.34 | 0.01576 | -0.118 | 84.994
8 | 1.371 | 0.01682 | -0.118 | 81.499
8.5 | 1.396 | 0.01775 | -0.119 | 78.666
9 | 1.413 | 0.01882 | -0.12 | 75.094
9.5 | 1.422 | 0.01994 | -0.121 | 71.346
10 | 1.42 | 0.02109 | -0.121 | 67.346
10.5 | 1.399 | 0.02256 | -0.122 | 62.023
11 | 1.367 | 0.02392 | -0.122 | 57.148
11.5 | 1.321 | 0.02571 | -0.122 | 51.36
12 | 1.259 | 0.02817 | -0.122 | 44.697
12.5 | 1.035 | 0.07266 | -0.09 | 14.239
13 | 0.939 | 0.0927 | -0.069 | 10.13
13.5 | 0.864 | 0.10299 | -0.064 | 8.392
14 | 0.787 | 0.11117 | -0.065 | 7.075
14.5 | 0.702 | 0.12285 | -0.061 | 5.711

## 54. Re 2M Mach 0.25 (2)
BIGFOIL.COM POLAR EXPORT
NACA65A514
NACA65A514 |  |  |  | Cl Max: | 1.4979 | at alpha= | 16 | deg
XFOIL ncrit=9 |  |  |  | L/D Max: | 131.49 | at alpha= | 4 | deg
Re: | 2000000 |  |  | Cd Min: | 0.1733 | at alpha= | -17 | deg
Mach: | 0.25 |  |  | Cl=0 at alpha= | -4.3251 | deg
|  |  |  | @ Cl=0.1, Cd= | 0.0070248
|  |  |  | @ Cl=0.4, Cd= | 0.0049347
|  |  |  | @ Cl=0.6, Cd= | 0.00523
alpha (deg) | Cl | Cd | Cm | Cl/Cd
-17 | -0.4145 | 0.1733 | -0.0458 | -2.3918
-16.5 | -0.3921 | 0.16584 | -0.0513 | -2.3643
-15.5 | -0.3574 | 0.14818 | -0.0633 | -2.4119
-15 | -0.3448 | 0.13806 | -0.0702 | -2.4975
-14.5 | -0.3136 | 0.13364 | -0.0755 | -2.3466
-14 | -0.309 | 0.12332 | -0.0809 | -2.5057
-13.5 | -0.3188 | 0.11041 | -0.0867 | -2.8874
-13 | -0.6771 | 0.03714 | -0.1317 | -18.231
-12.5 | -0.7224 | 0.02755 | -0.1351 | -26.2214
-12 | -0.7237 | 0.02271 | -0.1338 | -31.867
-11.5 | -0.684 | 0.02109 | -0.1327 | -32.4324
-11 | -0.6573 | 0.01717 | -0.1313 | -38.2819
-10.5 | -0.6076 | 0.01482 | -0.1318 | -40.9987
-10 | -0.5467 | 0.01371 | -0.1332 | -39.876
-9.5 | -0.5009 | 0.01259 | -0.1312 | -39.7855
-9 | -0.45 | 0.01172 | -0.1301 | -38.3959
-8.5 | -0.3986 | 0.01099 | -0.129 | -36.2693
-8 | -0.3583 | 0.00991 | -0.1257 | -36.1554
-7.5 | -0.3087 | 0.00937 | -0.124 | -32.9456
-7 | -0.2612 | 0.00892 | -0.1218 | -29.2825
-6.5 | -0.2139 | 0.00844 | -0.1196 | -25.3436
-6 | -0.1649 | 0.00811 | -0.1177 | -20.3329
-5.5 | -0.1157 | 0.00782 | -0.1159 | -14.7954
-5 | -0.0669 | 0.00756 | -0.114 | -8.8492
-4.5 | -0.017 | 0.0074 | -0.1123 | -2.2973
-4 | 0.0316 | 0.00721 | -0.1104 | 4.3828
-3 | 0.1313 | 0.00694 | -0.1072 | 18.9193
-2.5 | 0.1797 | 0.00676 | -0.1053 | 26.5828
-2 | 0.2288 | 0.00665 | -0.1036 | 34.406
-1 | 0.2929 | 0.00505 | -0.0935 | 58
-0.5 | 0.3406 | 0.00493 | -0.0914 | 69.0872
0 | 0.3886 | 0.00493 | -0.0894 | 78.8235
1 | 0.4863 | 0.00497 | -0.0857 | 97.8471
2.5 | 0.635 | 0.00531 | -0.0809 | 119.5857
3 | 0.6875 | 0.00548 | -0.0799 | 125.4562
3.5 | 0.7402 | 0.00572 | -0.0792 | 129.4056
4 | 0.7942 | 0.00604 | -0.0788 | 131.4901
4.5 | 0.8395 | 0.00694 | -0.077 | 120.9654
5.5 | 0.898 | 0.01071 | -0.0694 | 83.8469
6 | 0.929 | 0.01217 | -0.0657 | 76.3353
6.5 | 0.9889 | 0.01265 | -0.0673 | 78.1739
7 | 1.052 | 0.01347 | -0.0694 | 78.0995
7.5 | 1.0902 | 0.01442 | -0.0665 | 75.6033
8 | 1.1309 | 0.01526 | -0.0641 | 74.1088
8.5 | 1.169 | 0.01627 | -0.0614 | 71.85
9 | 1.2064 | 0.01735 | -0.0587 | 69.5331
9.5 | 1.2421 | 0.01857 | -0.0558 | 66.8875
10 | 1.2768 | 0.01988 | -0.0529 | 64.2254
10.5 | 1.3078 | 0.02145 | -0.0496 | 60.9697
11 | 1.3361 | 0.02326 | -0.0463 | 57.442
11.5 | 1.3607 | 0.02538 | -0.0427 | 53.6131
12 | 1.388 | 0.02746 | -0.0395 | 50.5462
12.5 | 1.4093 | 0.03002 | -0.0361 | 46.9454
13 | 1.4311 | 0.03271 | -0.033 | 43.7511
13.5 | 1.4515 | 0.03561 | -0.03 | 40.761
14 | 1.4687 | 0.0389 | -0.0272 | 37.7558
14.5 | 1.4787 | 0.04295 | -0.0242 | 34.4284
15 | 1.4914 | 0.04695 | -0.0219 | 31.7657
15.5 | 1.4965 | 0.05187 | -0.0196 | 28.851
16 | 1.4979 | 0.05738 | -0.0179 | 26.1049
16.5 | 1.4969 | 0.06345 | -0.0167 | 23.5918
17 | 1.4852 | 0.07103 | -0.0163 | 20.9095
17.5 | 1.4687 | 0.07968 | -0.0169 | 18.4325
18 | 1.4426 | 0.0901 | -0.0188 | 16.0111
18.5 | 1.4124 | 0.10184 | -0.0224 | 13.8688
19 | 1.3697 | 0.11629 | -0.0284 | 11.7783
19.5 | 1.3376 | 0.12993 | -0.0351 | 10.2948
20 | 1.2841 | 0.14832 | -0.0455 | 8.6576

## 55. Re 2M Mach 0.50 (1)
BIGFOIL.COM POLAR EXPORT
NACA65A514
NACA65A514 |  |  |  | Cl Max: | 1.357 | at alpha= | 7 | deg
JavaFoil+Calcfoil stall+Eppler ext transition |  |  |  | L/D Max: | 138.238 | at alpha= | 3 | deg
Re: | 2000000 |  |  | Cd Min: | 0.00603 | at alpha= | -0.5 | deg
Mach: | 0.5 |  |  | Cl=0 at alpha= | -4.0652 | deg
|  |  |  | @ Cl=0.1, Cd= | 0.0079097
|  |  |  | @ Cl=0.4, Cd= | 0.0075631
|  |  |  | @ Cl=0.6, Cd= | 0.0061614
alpha (deg) | Cl | Cd | Cm | Cl/Cd
-20 | -0.884 | 0.17744 | -0.041 | -4.984
-19.5 | -0.857 | 0.17253 | -0.04 | -4.965
-19 | -0.829 | 0.16685 | -0.041 | -4.97
-18.5 | -0.802 | 0.16222 | -0.041 | -4.945
-18 | -0.775 | 0.15687 | -0.042 | -4.941
-17.5 | -0.748 | 0.15247 | -0.042 | -4.905
-17 | -0.721 | 0.1731 | -0.043 | -4.163
-16.5 | -0.693 | 0.14722 | -0.043 | -4.709
-16 | -0.664 | 0.13725 | -0.042 | -4.841
-15.5 | -0.637 | 0.13097 | -0.042 | -4.863
-15 | -0.61 | 0.12686 | -0.043 | -4.805
-14.5 | -0.582 | 0.12289 | -0.043 | -4.737
-14 | -0.555 | 0.11913 | -0.044 | -4.655
-13.5 | -0.527 | 0.11651 | -0.044 | -4.523
-13 | -0.499 | 0.11226 | -0.044 | -4.445
-12.5 | -0.471 | 0.10486 | -0.043 | -4.489
-12 | -0.443 | 0.10288 | -0.043 | -4.306
-11.5 | -0.415 | 0.09413 | -0.044 | -4.413
-11 | -0.388 | 0.09113 | -0.044 | -4.253
-10.5 | -0.359 | 0.09136 | -0.043 | -3.934
-10 | -0.331 | 0.08691 | -0.042 | -3.813
-9.5 | -0.304 | 0.08183 | -0.043 | -3.711
-9 | -0.276 | 0.07697 | -0.043 | -3.583
-8.5 | -0.248 | 0.06333 | -0.043 | -3.914
-8 | -0.221 | 0.05381 | -0.049 | -4.101
-7.5 | -0.296 | 0.04965 | -0.051 | -5.955
-7 | -0.285 | 0.04393 | -0.057 | -6.493
-6.5 | -0.309 | 0.00985 | -0.103 | -31.344
-6 | -0.254 | 0.00931 | -0.104 | -27.287
-5.5 | -0.193 | 0.00894 | -0.106 | -21.577
-5 | -0.128 | 0.00861 | -0.107 | -14.842
-4.5 | -0.06 | 0.00835 | -0.108 | -7.218
-4 | 0.009 | 0.00814 | -0.109 | 1.064
-3.5 | 0.078 | 0.00795 | -0.11 | 9.866
-3 | 0.149 | 0.00782 | -0.111 | 19
-2.5 | 0.219 | 0.00772 | -0.112 | 28.363
-2 | 0.289 | 0.00765 | -0.113 | 37.852
-1.5 | 0.36 | 0.00758 | -0.115 | 47.536
-1 | 0.431 | 0.00755 | -0.116 | 57.022
-0.5 | 0.501 | 0.00603 | -0.117 | 83.116
0 | 0.571 | 0.00612 | -0.118 | 93.363
0.5 | 0.641 | 0.00622 | -0.119 | 103.045
1 | 0.711 | 0.00635 | -0.12 | 111.974
1.5 | 0.782 | 0.00649 | -0.121 | 120.407
2 | 0.852 | 0.00671 | -0.122 | 126.841
2.5 | 0.917 | 0.00689 | -0.123 | 133.062
3 | 0.984 | 0.00712 | -0.124 | 138.238
3.5 | 1.037 | 0.01309 | -0.124 | 79.257
4 | 1.101 | 0.01369 | -0.125 | 80.404
4.5 | 1.163 | 0.01433 | -0.126 | 81.11
5 | 1.221 | 0.01502 | -0.127 | 81.262
5.5 | 1.273 | 0.01593 | -0.127 | 79.911
6 | 1.319 | 0.01674 | -0.128 | 78.796
6.5 | 1.351 | 0.01784 | -0.129 | 75.717
7 | 1.357 | 0.01945 | -0.13 | 69.74
7.5 | 1.319 | 0.02127 | -0.131 | 62.014
8 | 1.13 | 0.02393 | -0.131 | 47.201
8.5 | 0.694 | 0.06715 | -0.057 | 10.336
9 | 0.722 | 0.0686 | -0.063 | 10.53
9.5 | 0.748 | 0.08429 | -0.059 | 8.877
10 | 0.775 | 0.08493 | -0.06 | 9.128
10.5 | 0.803 | 0.08978 | -0.064 | 8.947
11 | 0.83 | 0.09418 | -0.065 | 8.811
11.5 | 0.856 | 0.0971 | -0.065 | 8.82
12 | 0.885 | 0.1027 | -0.07 | 8.617

## 56. Re 2M Mach 0.50 (2)
BIGFOIL.COM POLAR EXPORT
NACA65A514
NACA65A514 |  |  |  | Cl Max: | 1.3009 | at alpha= | 11 | deg
XFOIL ncrit=9 |  |  |  | L/D Max: | 126.065 | at alpha= | 3.5 | deg
Re: | 2000000 |  |  | Cd Min: | 0.23826 | at alpha= | -20 | deg
Mach: | 0.5 |  |  | Cl=0 at alpha= | -4.2244 | deg
|  |  |  | @ Cl=0.1, Cd= | 0.0075022
|  |  |  | @ Cl=0.4, Cd= | 0.0053082
|  |  |  | @ Cl=0.6, Cd= | 0.0056585
alpha (deg) | Cl | Cd | Cm | Cl/Cd
-20 | -0.4995 | 0.23826 | -0.0289 | -2.0964
-19.5 | -0.4806 | 0.2304 | -0.0329 | -2.0859
-19 | -0.463 | 0.22272 | -0.0366 | -2.0788
-18.5 | -0.214 | 0.16209 | -0.0735 | -1.3203
-18 | -0.1949 | 0.15797 | -0.0775 | -1.2338
-17 | -0.1707 | 0.147 | -0.0844 | -1.1612
-16.5 | -0.1583 | 0.14177 | -0.0879 | -1.1166
-16 | -0.3089 | 0.17006 | -0.0751 | -1.8164
-15.5 | -0.2889 | 0.16119 | -0.0806 | -1.7923
-15 | -0.2714 | 0.15272 | -0.0852 | -1.7771
-14.5 | -0.2544 | 0.14507 | -0.0893 | -1.7536
-14 | -0.2402 | 0.13706 | -0.0933 | -1.7525
-13.5 | -0.2239 | 0.12984 | -0.0971 | -1.7244
-13 | -0.2148 | 0.12088 | -0.1013 | -1.777
-12.5 | -0.2061 | 0.11236 | -0.1052 | -1.8343
-11.5 | -0.1824 | 0.09806 | -0.1128 | -1.8601
-11 | -0.183 | 0.08866 | -0.1176 | -2.0641
-10.5 | -0.1861 | 0.07919 | -0.123 | -2.35
-10 | -0.1889 | 0.07006 | -0.1287 | -2.6963
-9.5 | -0.2067 | 0.05796 | -0.1378 | -3.5663
-9 | -0.2386 | 0.04256 | -0.1529 | -5.6062
-8.5 | -0.2717 | 0.03235 | -0.1608 | -8.3988
-8 | -0.2938 | 0.02269 | -0.1625 | -12.9484
-7.5 | -0.2984 | 0.01552 | -0.1569 | -19.2268
-7 | -0.2636 | 0.0124 | -0.1515 | -21.2581
-6.5 | -0.2234 | 0.01057 | -0.1457 | -21.1353
-6 | -0.1798 | 0.00952 | -0.14 | -18.8866
-5.5 | -0.1321 | 0.00884 | -0.135 | -14.9434
-5 | -0.0828 | 0.00835 | -0.1305 | -9.9162
-4.5 | -0.0291 | 0.00809 | -0.127 | -3.597
-4 | 0.0237 | 0.00782 | -0.1236 | 3.0307
-3.5 | 0.0767 | 0.0076 | -0.1204 | 10.0921
-3 | 0.1291 | 0.00738 | -0.1173 | 17.4932
-2.5 | 0.182 | 0.00726 | -0.1143 | 25.0689
-2 | 0.231 | 0.00709 | -0.1106 | 32.5811
-1.5 | 0.2839 | 0.00696 | -0.1078 | 40.7902
-1 | 0.3142 | 0.00634 | -0.1005 | 49.5584
-0.5 | 0.3384 | 0.00541 | -0.0922 | 62.5508
0 | 0.3935 | 0.0053 | -0.0901 | 74.2453
0.5 | 0.4491 | 0.00537 | -0.0881 | 83.6313
1 | 0.5097 | 0.00545 | -0.0871 | 93.5229
1.5 | 0.5696 | 0.00557 | -0.086 | 102.2621
2 | 0.628 | 0.00574 | -0.0845 | 109.4077
2.5 | 0.6893 | 0.00593 | -0.0837 | 116.2395
3 | 0.7537 | 0.00614 | -0.0835 | 122.7524
3.5 | 0.8169 | 0.00648 | -0.083 | 126.0648
4 | 0.8764 | 0.00711 | -0.0821 | 123.263
5.5 | 0.9126 | 0.01478 | -0.0591 | 61.7456
6 | 0.958 | 0.01607 | -0.0562 | 59.6142
6.5 | 1.0046 | 0.01741 | -0.0536 | 57.7025
7.5 | 1.1157 | 0.0207 | -0.0518 | 53.8986
8 | 1.1572 | 0.02242 | -0.0481 | 51.6146
8.5 | 1.1933 | 0.02457 | -0.0438 | 48.5674
9 | 1.2303 | 0.02682 | -0.0397 | 45.8725
9.5 | 1.264 | 0.02943 | -0.0354 | 42.9494
10 | 1.2898 | 0.0327 | -0.0306 | 39.4434
10.5 | 1.2996 | 0.03724 | -0.025 | 34.898
11 | 1.3009 | 0.04264 | -0.0195 | 30.5089
11.5 | 1.2904 | 0.04915 | -0.0143 | 26.2543
12 | 1.2636 | 0.05756 | -0.0101 | 21.9527
12.5 | 1.2297 | 0.06766 | -0.0086 | 18.1747
13 | 1.1918 | 0.07934 | -0.0101 | 15.0214
13.5 | 1.1529 | 0.09238 | -0.0143 | 12.48
14 | 1.1226 | 0.1056 | -0.0203 | 10.6307
14.5 | 1.0919 | 0.12018 | -0.0284 | 9.0855
15 | 1.0641 | 0.13538 | -0.0375 | 7.8601
15.5 | 1.042 | 0.15019 | -0.0458 | 6.9379
16 | 1.0148 | 0.16682 | -0.0559 | 6.0832

## 57. Re 3M Mach 0.00 (1)
BIGFOIL.COM POLAR EXPORT
NACA65A514
NACA65A514 |  |  |  | Cl Max: | 1.458 | at alpha= | 10.5 | deg
JavaFoil+Calcfoil stall+Eppler ext transition |  |  |  | L/D Max: | 151.232 | at alpha= | 3.5 | deg
Re: | 3000000 |  |  | Cd Min: | 0.00522 | at alpha= | -1 | deg
Mach: | 0 |  |  | Cl=0 at alpha= | -4.0656 | deg
|  |  |  | @ Cl=0.1, Cd= | 0.0070085
|  |  |  | @ Cl=0.4, Cd= | 0.005251
|  |  |  | @ Cl=0.6, Cd= | 0.0054416
alpha (deg) | Cl | Cd | Cm | Cl/Cd
-19 | -0.52 | 0.16424 | -0.032 | -3.163
-18.5 | -0.538 | 0.15545 | -0.033 | -3.461
-18 | -0.556 | 0.14516 | -0.033 | -3.829
-17.5 | -0.573 | 0.13959 | -0.034 | -4.106
-17 | -0.589 | 0.12978 | -0.034 | -4.54
-16.5 | -0.604 | 0.12296 | -0.035 | -4.911
-16 | -0.617 | 0.1174 | -0.036 | -5.257
-15.5 | -0.628 | 0.11067 | -0.037 | -5.678
-15 | -0.637 | 0.10474 | -0.038 | -6.084
-14.5 | -0.643 | 0.0974 | -0.039 | -6.604
-14 | -0.646 | 0.09265 | -0.039 | -6.968
-13.5 | -0.646 | 0.08638 | -0.041 | -7.473
-13 | -0.638 | 0.08134 | -0.042 | -7.846
-12.5 | -0.627 | 0.07705 | -0.043 | -8.135
-12 | -0.613 | 0.07123 | -0.045 | -8.603
-11.5 | -0.595 | 0.0669 | -0.046 | -8.888
-11 | -0.578 | 0.05745 | -0.053 | -10.061
-10.5 | -0.637 | 0.01402 | -0.078 | -45.418
-10 | -0.622 | 0.01072 | -0.082 | -58.085
-9.5 | -0.588 | 0.00989 | -0.084 | -59.404
-9 | -0.544 | 0.00943 | -0.085 | -57.613
-8.5 | -0.497 | 0.00902 | -0.086 | -55.065
-8 | -0.447 | 0.00876 | -0.087 | -51.03
-7.5 | -0.395 | 0.00848 | -0.087 | -46.651
-7 | -0.342 | 0.00821 | -0.088 | -41.607
-6.5 | -0.286 | 0.00795 | -0.089 | -36.035
-6 | -0.229 | 0.00778 | -0.09 | -29.492
-5.5 | -0.171 | 0.00757 | -0.091 | -22.636
-5 | -0.112 | 0.00744 | -0.092 | -15.117
-4.5 | -0.053 | 0.0073 | -0.093 | -7.22
-4 | 0.008 | 0.00716 | -0.094 | 1.053
-3.5 | 0.068 | 0.00704 | -0.095 | 9.684
-3 | 0.129 | 0.00698 | -0.096 | 18.482
-2.5 | 0.19 | 0.00688 | -0.097 | 27.616
-2 | 0.251 | 0.00682 | -0.098 | 36.794
-1.5 | 0.312 | 0.00676 | -0.099 | 46.145
-1 | 0.373 | 0.00522 | -0.1 | 71.461
-0.5 | 0.434 | 0.00529 | -0.101 | 82.047
0 | 0.495 | 0.00533 | -0.102 | 92.737
0.5 | 0.555 | 0.00539 | -0.103 | 103.033
1 | 0.616 | 0.00546 | -0.104 | 112.772
1.5 | 0.677 | 0.00558 | -0.105 | 121.218
2 | 0.737 | 0.00566 | -0.106 | 130.282
2.5 | 0.795 | 0.00576 | -0.107 | 137.991
3 | 0.855 | 0.00588 | -0.108 | 145.291
3.5 | 0.913 | 0.00604 | -0.109 | 151.232
4 | 0.969 | 0.01017 | -0.109 | 95.283
4.5 | 1.025 | 0.0111 | -0.11 | 92.331
5 | 1.079 | 0.01148 | -0.111 | 93.961
5.5 | 1.131 | 0.01189 | -0.111 | 95.139
6 | 1.182 | 0.01236 | -0.112 | 95.633
6.5 | 1.23 | 0.01277 | -0.113 | 96.379
7 | 1.275 | 0.01328 | -0.114 | 96.002
7.5 | 1.316 | 0.01378 | -0.114 | 95.486
8 | 1.353 | 0.01468 | -0.115 | 92.156
8.5 | 1.385 | 0.01541 | -0.116 | 89.84
9 | 1.413 | 0.01616 | -0.117 | 87.448
9.5 | 1.436 | 0.01696 | -0.117 | 84.657
10 | 1.452 | 0.01784 | -0.118 | 81.402
10.5 | 1.458 | 0.01878 | -0.119 | 77.606
11 | 1.456 | 0.01976 | -0.119 | 73.674
11.5 | 1.447 | 0.0209 | -0.12 | 69.257
12 | 1.431 | 0.02197 | -0.12 | 65.16
12.5 | 1.409 | 0.02318 | -0.121 | 60.784
13 | 1.381 | 0.02482 | -0.121 | 55.624
13.5 | 1.348 | 0.02591 | -0.121 | 52.042
14 | 1.308 | 0.02853 | -0.121 | 45.827
14.5 | 1.26 | 0.03165 | -0.121 | 39.82
15 | 1.193 | 0.03914 | -0.118 | 30.492
15.5 | 1.079 | 0.06767 | -0.106 | 15.948

## 58. Re 3M Mach 0.00 (2)
BIGFOIL.COM POLAR EXPORT
NACA65A514
NACA65A514 |  |  |  | Cl Max: | 1.6577 | at alpha= | 19.5 | deg
XFOIL ncrit=9 |  |  |  | L/D Max: | 138.132 | at alpha= | 3.5 | deg
Re: | 3000000 |  |  | Cd Min: | 0.07401 | at alpha= | 20 | deg
Mach: | 0 |  |  | Cl=0 at alpha= | -4.255 | deg
|  |  |  | @ Cl=0.1, Cd= | 0.0063179
|  |  |  | @ Cl=0.4, Cd= | 0.0044409
|  |  |  | @ Cl=0.6, Cd= | 0.0047111
alpha (deg) | Cl | Cd | Cm | Cl/Cd
-19 | -1.1116 | 0.05747 | -0.0981 | -19.3423
-18.5 | -1.162 | 0.04484 | -0.1051 | -25.9144
-18 | -1.1925 | 0.03698 | -0.1072 | -32.2472
-17.5 | -1.1726 | 0.03219 | -0.1115 | -36.4275
-17 | -1.1348 | 0.02934 | -0.1155 | -38.6776
-16.5 | -1.1015 | 0.0266 | -0.1184 | -41.4098
-16 | -1.0735 | 0.02463 | -0.1187 | -43.5851
-15.5 | -1.0536 | 0.02226 | -0.1182 | -47.3315
-15 | -1.0235 | 0.02078 | -0.1174 | -49.2541
-14.5 | -0.994 | 0.01937 | -0.1157 | -51.3165
-14 | -0.9735 | 0.01728 | -0.1125 | -56.3368
-13.5 | -0.9383 | 0.01597 | -0.1107 | -58.7539
-13 | -0.8941 | 0.01484 | -0.1102 | -60.2493
-12.5 | -0.8473 | 0.01399 | -0.1098 | -60.5647
-12 | -0.7969 | 0.01316 | -0.1101 | -60.5547
-11.5 | -0.7414 | 0.01253 | -0.1113 | -59.17
-11 | -0.6883 | 0.01182 | -0.1119 | -58.2318
-10.5 | -0.6288 | 0.01115 | -0.1138 | -56.3946
-10 | -0.5717 | 0.01038 | -0.1152 | -55.0771
-9.5 | -0.522 | 0.00978 | -0.1148 | -53.3742
-9 | -0.471 | 0.0093 | -0.1145 | -50.6452
-8.5 | -0.418 | 0.00888 | -0.1145 | -47.0721
-8 | -0.3683 | 0.00852 | -0.1137 | -43.2277
-7.5 | -0.3206 | 0.00802 | -0.1125 | -39.9751
-7 | -0.2706 | 0.0077 | -0.1117 | -35.1429
-6.5 | -0.2221 | 0.00739 | -0.1105 | -30.0541
-6 | -0.1724 | 0.00715 | -0.1096 | -24.1119
-5.5 | -0.1232 | 0.00693 | -0.1085 | -17.7778
-5 | -0.0737 | 0.00676 | -0.1074 | -10.9024
-4.5 | -0.0245 | 0.00661 | -0.1062 | -3.7065
-4 | 0.0255 | 0.00654 | -0.1052 | 3.8991
-3.5 | 0.0738 | 0.00637 | -0.1039 | 11.5856
-3 | 0.1241 | 0.00627 | -0.1029 | 19.7927
-2.5 | 0.1733 | 0.00615 | -0.1017 | 28.1789
-2 | 0.2218 | 0.00607 | -0.1003 | 36.5404
-1.5 | 0.2641 | 0.0057 | -0.0977 | 46.3333
-1 | 0.2965 | 0.00492 | -0.0931 | 60.2642
-0.5 | 0.3362 | 0.0045 | -0.0899 | 74.7111
0 | 0.3848 | 0.00445 | -0.0886 | 86.4719
0.5 | 0.4349 | 0.00442 | -0.0875 | 98.3937
1 | 0.4823 | 0.00446 | -0.0859 | 108.139
1.5 | 0.5297 | 0.00452 | -0.0842 | 117.1903
2 | 0.5791 | 0.00462 | -0.0831 | 125.3463
2.5 | 0.6273 | 0.00483 | -0.0817 | 129.8758
3 | 0.6799 | 0.00501 | -0.0814 | 135.7086
3.5 | 0.7321 | 0.0053 | -0.0811 | 138.1321
4 | 0.7805 | 0.00594 | -0.0803 | 131.3973
4.5 | 0.8286 | 0.00738 | -0.0803 | 112.2764
5.5 | 0.894 | 0.01007 | -0.0736 | 88.7786
6 | 0.9382 | 0.0107 | -0.0721 | 87.6822
6.5 | 0.9854 | 0.01116 | -0.0713 | 88.2975
7 | 1.0333 | 0.01162 | -0.0708 | 88.9243
7.5 | 1.106 | 0.01201 | -0.0757 | 92.0899
8 | 1.1456 | 0.01266 | -0.0735 | 90.4897
8.5 | 1.184 | 0.01339 | -0.0712 | 88.4242
9 | 1.2235 | 0.01408 | -0.0692 | 86.8963
9.5 | 1.2594 | 0.01496 | -0.0667 | 84.1845
10 | 1.2949 | 0.01589 | -0.0643 | 81.4915
10.5 | 1.3283 | 0.01696 | -0.0617 | 78.3196
11 | 1.3593 | 0.0182 | -0.0589 | 74.6868
11.5 | 1.3881 | 0.01959 | -0.0559 | 70.8576
12 | 1.4192 | 0.02088 | -0.0534 | 67.9693
12.5 | 1.4456 | 0.02251 | -0.0505 | 64.2203
13 | 1.4724 | 0.02414 | -0.0478 | 60.9942
13.5 | 1.4974 | 0.02597 | -0.0451 | 57.6588
14 | 1.5206 | 0.02799 | -0.0424 | 54.3265
14.5 | 1.5418 | 0.03024 | -0.0397 | 50.9854
15 | 1.5637 | 0.03253 | -0.0375 | 48.0695
15.5 | 1.583 | 0.03509 | -0.0352 | 45.1126
16 | 1.5942 | 0.03845 | -0.0325 | 41.4616
16.5 | 1.6077 | 0.04174 | -0.0304 | 38.517
17 | 1.6221 | 0.04508 | -0.0286 | 35.9827
17.5 | 1.636 | 0.04857 | -0.0272 | 33.6833
18 | 1.6444 | 0.0527 | -0.0258 | 31.203
18.5 | 1.6534 | 0.05693 | -0.0248 | 29.0427
19 | 1.6543 | 0.0622 | -0.0239 | 26.5965
19.5 | 1.6577 | 0.06733 | -0.0235 | 24.6205
20 | 1.6501 | 0.07401 | -0.0235 | 22.2956

## 59. Re 3M Mach 0.10 (1)
BIGFOIL.COM POLAR EXPORT
NACA65A514
NACA65A514 |  |  |  | Cl Max: | 1.453 | at alpha= | 10.5 | deg
JavaFoil+Calcfoil stall+Eppler ext transition |  |  |  | L/D Max: | 150.937 | at alpha= | 3.5 | deg
Re: | 3000000 |  |  | Cd Min: | 0.00522 | at alpha= | -1 | deg
Mach: | 0.1 |  |  | Cl=0 at alpha= | -4.0656 | deg
|  |  |  | @ Cl=0.1, Cd= | 0.0070284
|  |  |  | @ Cl=0.4, Cd= | 0.0052487
|  |  |  | @ Cl=0.6, Cd= | 0.0054688
alpha (deg) | Cl | Cd | Cm | Cl/Cd
-18.5 | -0.493 | 0.16143 | -0.032 | -3.054
-18 | -0.514 | 0.14979 | -0.033 | -3.429
-17.5 | -0.534 | 0.14498 | -0.033 | -3.682
-17 | -0.554 | 0.13319 | -0.034 | -4.157
-16.5 | -0.572 | 0.12551 | -0.035 | -4.556
-16 | -0.588 | 0.11888 | -0.035 | -4.949
-15.5 | -0.603 | 0.11321 | -0.036 | -5.327
-15 | -0.615 | 0.10578 | -0.037 | -5.816
-14.5 | -0.625 | 0.09894 | -0.039 | -6.314
-14 | -0.63 | 0.09426 | -0.039 | -6.688
-13.5 | -0.633 | 0.0871 | -0.041 | -7.266
-13 | -0.629 | 0.08218 | -0.042 | -7.649
-12.5 | -0.619 | 0.0778 | -0.042 | -7.957
-12 | -0.607 | 0.07233 | -0.044 | -8.386
-11.5 | -0.59 | 0.06821 | -0.045 | -8.642
-11 | -0.569 | 0.06218 | -0.048 | -9.157
-10.5 | -0.617 | 0.01914 | -0.075 | -32.231
-10 | -0.619 | 0.01097 | -0.082 | -56.421
-9.5 | -0.588 | 0.00997 | -0.084 | -58.946
-9 | -0.544 | 0.00946 | -0.085 | -57.539
-8.5 | -0.498 | 0.00909 | -0.086 | -54.741
-8 | -0.448 | 0.00878 | -0.087 | -51.061
-7.5 | -0.397 | 0.00854 | -0.088 | -46.434
-7 | -0.343 | 0.00823 | -0.089 | -41.69
-6.5 | -0.287 | 0.00797 | -0.09 | -36.071
-6 | -0.23 | 0.0078 | -0.091 | -29.559
-5.5 | -0.172 | 0.00764 | -0.092 | -22.546
-5 | -0.113 | 0.00745 | -0.093 | -15.16
-4.5 | -0.053 | 0.0073 | -0.094 | -7.251
-4 | 0.008 | 0.00716 | -0.095 | 1.058
-3.5 | 0.068 | 0.00708 | -0.096 | 9.67
-3 | 0.13 | 0.00698 | -0.097 | 18.559
-2.5 | 0.191 | 0.00691 | -0.098 | 27.596
-2 | 0.252 | 0.00684 | -0.099 | 36.878
-1.5 | 0.314 | 0.00677 | -0.1 | 46.353
-1 | 0.375 | 0.00522 | -0.101 | 71.766
-0.5 | 0.436 | 0.00529 | -0.102 | 82.414
0 | 0.497 | 0.00534 | -0.103 | 93.111
0.5 | 0.558 | 0.0054 | -0.104 | 103.436
1 | 0.619 | 0.0055 | -0.105 | 112.669
1.5 | 0.68 | 0.00559 | -0.106 | 121.683
2 | 0.741 | 0.00567 | -0.106 | 130.774
2.5 | 0.799 | 0.00577 | -0.107 | 138.487
3 | 0.859 | 0.00592 | -0.108 | 145.051
3.5 | 0.918 | 0.00608 | -0.109 | 150.937
4 | 0.974 | 0.01025 | -0.11 | 95.013
4.5 | 1.029 | 0.01116 | -0.111 | 92.246
5 | 1.084 | 0.01155 | -0.111 | 93.786
5.5 | 1.136 | 0.01197 | -0.112 | 94.915
6 | 1.187 | 0.01243 | -0.113 | 95.459
6.5 | 1.235 | 0.01286 | -0.113 | 96.053
7 | 1.279 | 0.01338 | -0.114 | 95.598
7.5 | 1.32 | 0.01393 | -0.115 | 94.737
8 | 1.356 | 0.01481 | -0.116 | 91.567
8.5 | 1.388 | 0.01558 | -0.116 | 89.065
9 | 1.414 | 0.01633 | -0.117 | 86.624
9.5 | 1.436 | 0.01726 | -0.118 | 83.196
10 | 1.45 | 0.01807 | -0.118 | 80.253
10.5 | 1.453 | 0.01886 | -0.119 | 77.048
11 | 1.448 | 0.02006 | -0.12 | 72.151
11.5 | 1.435 | 0.02127 | -0.12 | 67.466
12 | 1.414 | 0.0224 | -0.121 | 63.143
12.5 | 1.387 | 0.0237 | -0.121 | 58.535
13 | 1.353 | 0.02543 | -0.121 | 53.207
13.5 | 1.315 | 0.02663 | -0.122 | 49.392
14 | 1.266 | 0.02984 | -0.121 | 42.432
14.5 | 1.2 | 0.03575 | -0.119 | 33.579
15 | 1.017 | 0.09366 | -0.088 | 10.862
15.5 | 0.959 | 0.11016 | -0.077 | 8.706

## 60. Re 3M Mach 0.10 (2)
BIGFOIL.COM POLAR EXPORT
NACA65A514
NACA65A514 |  |  |  | Cl Max: | 1.6429 | at alpha= | 18.5 | deg
XFOIL ncrit=9 |  |  |  | L/D Max: | 138.214 | at alpha= | 3.5 | deg
Re: | 3000000 |  |  | Cd Min: | 0.21154 | at alpha= | -20 | deg
Mach: | 0.1 |  |  | Cl=0 at alpha= | -4.251 | deg
|  |  |  | @ Cl=0.1, Cd= | 0.0063454
|  |  |  | @ Cl=0.4, Cd= | 0.0044588
|  |  |  | @ Cl=0.6, Cd= | 0.0047627
alpha (deg) | Cl | Cd | Cm | Cl/Cd
-20 | -0.4944 | 0.21154 | -0.0238 | -2.3371
-19.5 | -0.483 | 0.20384 | -0.0274 | -2.3695
-18 | -1.1278 | 0.04567 | -0.1066 | -24.6945
-17.5 | -1.1347 | 0.03837 | -0.1116 | -29.5726
-17 | -1.1092 | 0.03411 | -0.1156 | -32.5183
-16.5 | -1.0778 | 0.03026 | -0.1203 | -35.618
-16 | -1.0555 | 0.02725 | -0.1216 | -38.7339
-15.5 | -1.0401 | 0.02427 | -0.1214 | -42.8554
-15 | -1.0147 | 0.02227 | -0.1208 | -45.5635
-14.5 | -0.9894 | 0.02044 | -0.1193 | -48.4051
-14 | -0.9632 | 0.01868 | -0.117 | -51.5632
-13.5 | -0.9377 | 0.01683 | -0.1139 | -55.716
-13 | -0.897 | 0.01547 | -0.1128 | -57.9832
-12.5 | -0.8512 | 0.01448 | -0.1121 | -58.7845
-12 | -0.8014 | 0.01354 | -0.1121 | -59.1876
-11.5 | -0.7464 | 0.01286 | -0.1129 | -58.0404
-11 | -0.6939 | 0.01206 | -0.1132 | -57.5373
-10.5 | -0.6338 | 0.01133 | -0.1151 | -55.94
-10 | -0.5746 | 0.01059 | -0.1168 | -54.2587
-9.5 | -0.5255 | 0.00991 | -0.116 | -53.0272
-9 | -0.474 | 0.0094 | -0.1156 | -50.4255
-8.5 | -0.4208 | 0.00896 | -0.1156 | -46.9643
-8 | -0.3708 | 0.00857 | -0.1147 | -43.2672
-7.5 | -0.3226 | 0.00808 | -0.1135 | -39.9257
-7 | -0.2724 | 0.00773 | -0.1126 | -35.2393
-6.5 | -0.2234 | 0.00742 | -0.1114 | -30.1078
-6 | -0.1735 | 0.0072 | -0.1103 | -24.0972
-5.5 | -0.1244 | 0.00696 | -0.1091 | -17.8736
-5 | -0.0744 | 0.00679 | -0.108 | -10.9573
-4.5 | -0.0251 | 0.00663 | -0.1068 | -3.7858
-4 | 0.0253 | 0.00655 | -0.1058 | 3.8626
-3 | 0.1239 | 0.00628 | -0.1033 | 19.7293
-2.5 | 0.1736 | 0.00617 | -0.1021 | 28.1361
-2 | 0.2225 | 0.00608 | -0.1007 | 36.5954
-1.5 | 0.265 | 0.00574 | -0.0981 | 46.1672
-1 | 0.2976 | 0.00496 | -0.0935 | 60
-0.5 | 0.337 | 0.00451 | -0.0902 | 74.7228
0.5 | 0.4354 | 0.00443 | -0.0875 | 98.2844
1 | 0.483 | 0.00446 | -0.0858 | 108.296
2.5 | 0.6299 | 0.00484 | -0.0819 | 130.1446
3 | 0.6829 | 0.00502 | -0.0816 | 136.0359
3.5 | 0.7353 | 0.00532 | -0.0813 | 138.2143
4.5 | 0.832 | 0.00745 | -0.0804 | 111.6779
5 | 0.8644 | 0.0089 | -0.077 | 97.1236
5.5 | 0.8951 | 0.0102 | -0.0731 | 87.7549
6 | 0.9402 | 0.01079 | -0.0717 | 87.1362
6.5 | 0.9876 | 0.01126 | -0.0709 | 87.7087
7 | 1.0354 | 0.01175 | -0.0702 | 88.1191
7.5 | 1.1081 | 0.01215 | -0.075 | 91.2016
8 | 1.1478 | 0.01283 | -0.0728 | 89.4622
8.5 | 1.1864 | 0.01357 | -0.0704 | 87.4282
9 | 1.2255 | 0.01432 | -0.0682 | 85.5796
9.5 | 1.262 | 0.01522 | -0.0657 | 82.9172
10 | 1.2969 | 0.01622 | -0.0632 | 79.9568
10.5 | 1.3302 | 0.01733 | -0.0604 | 76.7571
11 | 1.361 | 0.01862 | -0.0575 | 73.0934
11.5 | 1.3901 | 0.02005 | -0.0545 | 69.3317
12 | 1.4204 | 0.02145 | -0.0518 | 66.2191
12.5 | 1.4452 | 0.02323 | -0.0486 | 62.2127
13 | 1.4732 | 0.02487 | -0.046 | 59.236
13.5 | 1.497 | 0.02687 | -0.0432 | 55.7127
14 | 1.5182 | 0.02913 | -0.0403 | 52.1181
14.5 | 1.5415 | 0.03134 | -0.0378 | 49.1863
15 | 1.5617 | 0.03385 | -0.0354 | 46.1359
15.5 | 1.5802 | 0.03661 | -0.033 | 43.1631
16 | 1.5888 | 0.04034 | -0.0302 | 39.3852
16.5 | 1.6048 | 0.04354 | -0.0284 | 36.8581
17 | 1.6172 | 0.04722 | -0.0266 | 34.2482
17.5 | 1.6293 | 0.05103 | -0.0251 | 31.9283
18 | 1.6362 | 0.0555 | -0.0238 | 29.4811
18.5 | 1.6429 | 0.06018 | -0.0229 | 27.2998
19 | 1.6405 | 0.06601 | -0.0222 | 24.8523
19.5 | 1.6404 | 0.0718 | -0.022 | 22.8468
20 | 1.6278 | 0.07942 | -0.0225 | 20.4961

## 61. Re 3M Mach 0.25 (1)
BIGFOIL.COM POLAR EXPORT
NACA65A514
NACA65A514 |  |  |  | Cl Max: | 1.425 | at alpha= | 9.5 | deg
JavaFoil+Calcfoil stall+Eppler ext transition |  |  |  | L/D Max: | 151.83 | at alpha= | 3.5 | deg
Re: | 3000000 |  |  | Cd Min: | 0.00531 | at alpha= | -1 | deg
Mach: | 0.25 |  |  | Cl=0 at alpha= | -4.0645 | deg
|  |  |  | @ Cl=0.1, Cd= | 0.0071176
|  |  |  | @ Cl=0.4, Cd= | 0.0053171
|  |  |  | @ Cl=0.6, Cd= | 0.0055119
alpha (deg) | Cl | Cd | Cm | Cl/Cd
-17 | -0.198 | 0.16025 | -0.033 | -1.237
-16.5 | -0.266 | 0.15141 | -0.034 | -1.756
-16 | -0.323 | 0.14133 | -0.034 | -2.285
-15.5 | -0.374 | 0.12772 | -0.035 | -2.928
-15 | -0.42 | 0.11786 | -0.036 | -3.564
-14.5 | -0.46 | 0.11145 | -0.036 | -4.13
-14 | -0.495 | 0.10308 | -0.036 | -4.803
-13.5 | -0.524 | 0.09569 | -0.037 | -5.474
-13 | -0.542 | 0.08919 | -0.038 | -6.075
-12.5 | -0.552 | 0.08394 | -0.04 | -6.577
-12 | -0.556 | 0.07698 | -0.042 | -7.224
-11.5 | -0.553 | 0.07199 | -0.043 | -7.682
-11 | -0.541 | 0.06715 | -0.045 | -8.064
-10.5 | -0.524 | 0.06203 | -0.047 | -8.442
-10 | -0.502 | 0.05736 | -0.049 | -8.752
-9.5 | -0.555 | 0.01387 | -0.082 | -40.006
-9 | -0.544 | 0.00998 | -0.087 | -54.503
-8.5 | -0.501 | 0.00946 | -0.088 | -52.911
-8 | -0.453 | 0.0091 | -0.089 | -49.801
-7.5 | -0.403 | 0.00879 | -0.09 | -45.829
-7 | -0.349 | 0.00847 | -0.091 | -41.272
-6.5 | -0.294 | 0.00815 | -0.092 | -36.034
-6 | -0.236 | 0.00792 | -0.093 | -29.767
-5.5 | -0.176 | 0.00773 | -0.094 | -22.823
-5 | -0.116 | 0.00757 | -0.095 | -15.3
-4.5 | -0.054 | 0.00742 | -0.096 | -7.328
-4 | 0.008 | 0.00729 | -0.097 | 1.067
-3.5 | 0.07 | 0.00717 | -0.098 | 9.81
-3 | 0.133 | 0.00706 | -0.1 | 18.846
-2.5 | 0.196 | 0.00696 | -0.101 | 28.153
-2 | 0.259 | 0.0069 | -0.102 | 37.522
-1.5 | 0.322 | 0.00681 | -0.103 | 47.331
-1 | 0.385 | 0.00531 | -0.104 | 72.608
-0.5 | 0.448 | 0.00534 | -0.105 | 83.913
0 | 0.511 | 0.00541 | -0.105 | 94.377
0.5 | 0.574 | 0.00547 | -0.106 | 104.933
1 | 0.636 | 0.00557 | -0.107 | 114.148
1.5 | 0.699 | 0.00567 | -0.108 | 123.259
2 | 0.762 | 0.00577 | -0.109 | 132.039
2.5 | 0.821 | 0.00588 | -0.11 | 139.749
3 | 0.882 | 0.00604 | -0.111 | 145.951
3.5 | 0.943 | 0.00621 | -0.112 | 151.83
4 | 0.997 | 0.01109 | -0.113 | 89.928
4.5 | 1.054 | 0.01153 | -0.113 | 91.419
5 | 1.11 | 0.01197 | -0.114 | 92.709
5.5 | 1.163 | 0.01237 | -0.115 | 94.048
6 | 1.214 | 0.01294 | -0.116 | 93.82
6.5 | 1.262 | 0.01343 | -0.116 | 93.931
7 | 1.304 | 0.01401 | -0.117 | 93.092
7.5 | 1.342 | 0.01468 | -0.118 | 91.385
8 | 1.373 | 0.01568 | -0.119 | 87.567
8.5 | 1.398 | 0.01652 | -0.119 | 84.614
9 | 1.416 | 0.01751 | -0.12 | 80.866
9.5 | 1.425 | 0.01852 | -0.121 | 76.974
10 | 1.423 | 0.01958 | -0.121 | 72.691
10.5 | 1.404 | 0.02089 | -0.122 | 67.192
11 | 1.37 | 0.02214 | -0.122 | 61.892
11.5 | 1.324 | 0.02377 | -0.123 | 55.719
12 | 1.266 | 0.02566 | -0.123 | 49.338
12.5 | 1.194 | 0.02786 | -0.123 | 42.866
13 | 1.052 | 0.04465 | -0.114 | 23.561
13.5 | 0.867 | 0.09828 | -0.069 | 8.822
14 | 0.788 | 0.10492 | -0.068 | 7.511
14.5 | 0.703 | 0.11814 | -0.065 | 5.949

## 62. Re 3M Mach 0.25 (2)
BIGFOIL.COM POLAR EXPORT
NACA65A514
NACA65A514 |  |  |  | Cl Max: | 1.5609 | at alpha= | 16.5 | deg
XFOIL ncrit=9 |  |  |  | L/D Max: | 138.15 | at alpha= | 3.5 | deg
Re: | 3000000 |  |  | Cd Min: | 0.18732 | at alpha= | -18 | deg
Mach: | 0.25 |  |  | Cl=0 at alpha= | -4.224 | deg
|  |  |  | @ Cl=0.1, Cd= | 0.0064024
|  |  |  | @ Cl=0.4, Cd= | 0.0045173
|  |  |  | @ Cl=0.6, Cd= | 0.0047592
alpha (deg) | Cl | Cd | Cm | Cl/Cd
-18 | -0.4438 | 0.18732 | -0.0378 | -2.3692
-17.5 | -0.4317 | 0.1765 | -0.0443 | -2.4459
-17 | -0.4065 | 0.1707 | -0.0491 | -2.3814
-16.5 | -0.399 | 0.15829 | -0.0561 | -2.5207
-16 | -0.3763 | 0.15051 | -0.0628 | -2.5002
-15.5 | -0.3526 | 0.14402 | -0.0684 | -2.4483
-15 | -0.3572 | 0.13181 | -0.0737 | -2.71
-14 | -0.8156 | 0.03519 | -0.1309 | -23.177
-13.5 | -0.8445 | 0.02755 | -0.133 | -30.6534
-13 | -0.8581 | 0.02221 | -0.1313 | -38.6357
-12.5 | -0.8433 | 0.01919 | -0.1277 | -43.9448
-12 | -0.8119 | 0.01709 | -0.1246 | -47.5073
-11.5 | -0.7604 | 0.01592 | -0.124 | -47.7638
-11 | -0.7152 | 0.01423 | -0.1225 | -50.26
-10.5 | -0.6596 | 0.01293 | -0.1226 | -51.0131
-10 | -0.5916 | 0.01218 | -0.1248 | -48.5714
-9.5 | -0.5427 | 0.01096 | -0.1234 | -49.5164
-9 | -0.4895 | 0.0101 | -0.1226 | -48.4653
-8.5 | -0.4353 | 0.0095 | -0.1218 | -45.8211
-8 | -0.3836 | 0.00894 | -0.1205 | -42.9083
-7.5 | -0.3314 | 0.00851 | -0.1193 | -38.9424
-7 | -0.2819 | 0.00799 | -0.1175 | -35.2816
-6.5 | -0.2306 | 0.00766 | -0.1161 | -30.1044
-6 | -0.1809 | 0.00733 | -0.1143 | -24.6794
-5.5 | -0.1305 | 0.0071 | -0.1127 | -18.3803
-4.5 | -0.0287 | 0.00674 | -0.1098 | -4.2582
-4 | 0.0233 | 0.00662 | -0.1086 | 3.5196
-3.5 | 0.0737 | 0.00646 | -0.1071 | 11.4087
-3 | 0.1239 | 0.00635 | -0.1056 | 19.5118
-2.5 | 0.1744 | 0.00628 | -0.1041 | 27.7707
-2 | 0.225 | 0.00615 | -0.1027 | 36.5854
-1.5 | 0.272 | 0.00594 | -0.1005 | 45.7912
-1 | 0.3034 | 0.00522 | -0.0953 | 58.1226
-0.5 | 0.3403 | 0.0046 | -0.0912 | 73.9783
0 | 0.3872 | 0.00452 | -0.0889 | 85.6637
0.5 | 0.4352 | 0.00451 | -0.0869 | 96.4967
1 | 0.4878 | 0.00452 | -0.086 | 107.9204
1.5 | 0.5395 | 0.00461 | -0.0848 | 117.0282
2 | 0.5924 | 0.00473 | -0.084 | 125.2431
2.5 | 0.6445 | 0.00493 | -0.083 | 130.7302
3 | 0.6994 | 0.00513 | -0.0827 | 136.3353
3.5 | 0.7543 | 0.00546 | -0.0825 | 138.1502
4 | 0.8047 | 0.00625 | -0.0817 | 128.752
4.5 | 0.8469 | 0.00787 | -0.0802 | 107.6112
5 | 0.8739 | 0.00942 | -0.0753 | 92.7707
5.5 | 0.9046 | 0.01073 | -0.0711 | 84.3057
6 | 0.9506 | 0.01137 | -0.0695 | 83.606
6.5 | 0.999 | 0.01189 | -0.0684 | 84.0202
7 | 1.0454 | 0.01254 | -0.067 | 83.3652
7.5 | 1.1137 | 0.01302 | -0.0701 | 85.5376
8 | 1.1581 | 0.01389 | -0.0684 | 83.3765
8.5 | 1.1987 | 0.01472 | -0.0659 | 81.4334
9 | 1.2361 | 0.01576 | -0.063 | 78.4327
9.5 | 1.2733 | 0.01683 | -0.0602 | 75.6566
10 | 1.3081 | 0.01807 | -0.0571 | 72.3907
10.5 | 1.3394 | 0.01955 | -0.0537 | 68.5115
11 | 1.3681 | 0.02125 | -0.0501 | 64.3812
11.5 | 1.3966 | 0.02303 | -0.0467 | 60.6426
12 | 1.4239 | 0.02498 | -0.0433 | 57.0016
12.5 | 1.4504 | 0.02708 | -0.0401 | 53.5598
13 | 1.4713 | 0.02967 | -0.0365 | 49.5888
13.5 | 1.4941 | 0.03227 | -0.0334 | 46.3
14 | 1.5153 | 0.03507 | -0.0305 | 43.2079
14.5 | 1.5302 | 0.03853 | -0.0274 | 39.7145
15 | 1.5421 | 0.04239 | -0.0245 | 36.3789
15.5 | 1.5519 | 0.04663 | -0.0219 | 33.2811
16 | 1.5561 | 0.0516 | -0.0196 | 30.157
16.5 | 1.5609 | 0.05673 | -0.0179 | 27.5145
17 | 1.5567 | 0.0631 | -0.0166 | 24.6704
17.5 | 1.5528 | 0.06969 | -0.0161 | 22.2815
18 | 1.5431 | 0.07735 | -0.0163 | 19.9496
18.5 | 1.529 | 0.08585 | -0.0174 | 17.8101
19 | 1.4984 | 0.09713 | -0.0202 | 15.4267
19.5 | 1.471 | 0.10851 | -0.0242 | 13.5564
20 | 1.4253 | 0.12351 | -0.031 | 11.54

## 63. Re 3M Mach 0.50 (1)
BIGFOIL.COM POLAR EXPORT
NACA65A514
NACA65A514 |  |  |  | Cl Max: | 1.359 | at alpha= | 7 | deg
JavaFoil+Calcfoil stall+Eppler ext transition |  |  |  | L/D Max: | 146.799 | at alpha= | 3 | deg
Re: | 3000000 |  |  | Cd Min: | 0.00567 | at alpha= | -0.5 | deg
Mach: | 0.5 |  |  | Cl=0 at alpha= | -4.0652 | deg
|  |  |  | @ Cl=0.1, Cd= | 0.0074673
|  |  |  | @ Cl=0.4, Cd= | 0.0071162
|  |  |  | @ Cl=0.6, Cd= | 0.0057656
alpha (deg) | Cl | Cd | Cm | Cl/Cd
-20 | -0.885 | 0.17089 | -0.041 | -5.18
-19.5 | -0.857 | 0.16348 | -0.041 | -5.244
-19 | -0.83 | 0.1592 | -0.041 | -5.212
-18.5 | -0.803 | 0.15495 | -0.041 | -5.18
-18 | -0.776 | 0.14932 | -0.042 | -5.193
-17.5 | -0.748 | 0.14501 | -0.043 | -5.161
-17 | -0.721 | 0.16188 | -0.043 | -4.453
-16.5 | -0.694 | 0.13571 | -0.044 | -5.113
-16 | -0.665 | 0.13029 | -0.043 | -5.105
-15.5 | -0.637 | 0.12518 | -0.043 | -5.092
-15 | -0.61 | 0.12107 | -0.043 | -5.038
-14.5 | -0.583 | 0.11711 | -0.044 | -4.974
-14 | -0.555 | 0.11338 | -0.044 | -4.895
-13.5 | -0.527 | 0.10889 | -0.045 | -4.843
-13 | -0.499 | 0.10228 | -0.045 | -4.882
-12.5 | -0.471 | 0.0975 | -0.043 | -4.83
-12 | -0.443 | 0.09772 | -0.044 | -4.536
-11.5 | -0.416 | 0.0894 | -0.045 | -4.649
-11 | -0.388 | 0.08656 | -0.045 | -4.481
-10.5 | -0.36 | 0.08379 | -0.044 | -4.292
-10 | -0.332 | 0.07326 | -0.044 | -4.529
-9.5 | -0.304 | 0.06418 | -0.045 | -4.737
-9 | -0.276 | 0.05849 | -0.047 | -4.724
-8.5 | -0.248 | 0.06183 | -0.045 | -4.012
-8 | -0.221 | 0.05208 | -0.051 | -4.245
-7.5 | -0.296 | 0.04844 | -0.053 | -6.114
-7 | -0.348 | 0.01024 | -0.101 | -33.941
-6.5 | -0.309 | 0.00928 | -0.103 | -33.305
-6 | -0.254 | 0.00881 | -0.104 | -28.852
-5.5 | -0.193 | 0.00842 | -0.106 | -22.904
-5 | -0.128 | 0.00813 | -0.107 | -15.718
-4.5 | -0.06 | 0.00788 | -0.108 | -7.646
-4 | 0.009 | 0.00767 | -0.109 | 1.13
-3.5 | 0.078 | 0.00752 | -0.11 | 10.418
-3 | 0.149 | 0.00735 | -0.111 | 20.208
-2.5 | 0.219 | 0.00725 | -0.112 | 30.196
-2 | 0.289 | 0.0072 | -0.113 | 40.172
-1.5 | 0.36 | 0.00715 | -0.115 | 50.406
-1 | 0.431 | 0.00709 | -0.116 | 60.763
-0.5 | 0.501 | 0.00567 | -0.117 | 88.318
0 | 0.571 | 0.00572 | -0.118 | 99.876
0.5 | 0.641 | 0.00583 | -0.119 | 109.919
1 | 0.711 | 0.00597 | -0.12 | 119.102
1.5 | 0.782 | 0.00611 | -0.121 | 127.989
2 | 0.852 | 0.00629 | -0.122 | 135.39
2.5 | 0.917 | 0.00645 | -0.123 | 142.163
3 | 0.984 | 0.00671 | -0.124 | 146.799
3.5 | 1.039 | 0.01224 | -0.124 | 84.833
4 | 1.102 | 0.01278 | -0.125 | 86.256
4.5 | 1.164 | 0.01337 | -0.126 | 87.06
5 | 1.223 | 0.01402 | -0.127 | 87.185
5.5 | 1.275 | 0.01486 | -0.128 | 85.786
6 | 1.321 | 0.0156 | -0.129 | 84.673
6.5 | 1.353 | 0.01662 | -0.129 | 81.391
7 | 1.359 | 0.01809 | -0.13 | 75.15
7.5 | 1.321 | 0.01973 | -0.131 | 66.964
8 | 1.133 | 0.02228 | -0.131 | 50.852
8.5 | 0.696 | 0.06474 | -0.063 | 10.743
9 | 0.724 | 0.0652 | -0.067 | 11.104
9.5 | 0.749 | 0.06716 | -0.063 | 11.159
10 | 0.776 | 0.07686 | -0.063 | 10.097
10.5 | 0.804 | 0.08432 | -0.066 | 9.53
11 | 0.83 | 0.08837 | -0.066 | 9.394
11.5 | 0.857 | 0.09103 | -0.066 | 9.413
12 | 0.885 | 0.09639 | -0.071 | 9.186

## 64. Re 3M Mach 0.50 (2)
BIGFOIL.COM POLAR EXPORT
NACA65A514
NACA65A514 |  |  |  | Cl Max: | 1.347 | at alpha= | 10.5 | deg
XFOIL ncrit=9 |  |  |  | L/D Max: | 135.947 | at alpha= | 3 | deg
Re: | 3000000 |  |  | Cd Min: | 0.22867 | at alpha= | -19.5 | deg
Mach: | 0.5 |  |  | Cl=0 at alpha= | -4.1036 | deg
|  |  |  | @ Cl=0.1, Cd= | 0.0068199
|  |  |  | @ Cl=0.4, Cd= | 0.0048992
|  |  |  | @ Cl=0.6, Cd= | 0.0050974
alpha (deg) | Cl | Cd | Cm | Cl/Cd
-19.5 | -0.4832 | 0.22867 | -0.0327 | -2.1131
-19 | -0.4679 | 0.21953 | -0.0364 | -2.1314
-18.5 | -0.4409 | 0.21079 | -0.0429 | -2.0917
-18 | -0.4109 | 0.2026 | -0.0503 | -2.0281
-17.5 | -0.3822 | 0.19258 | -0.0585 | -1.9846
-16 | -0.3157 | 0.16781 | -0.0748 | -1.8813
-15.5 | -0.3033 | 0.15832 | -0.0791 | -1.9157
-15 | -0.288 | 0.15032 | -0.0832 | -1.9159
-14.5 | -0.2665 | 0.1443 | -0.0868 | -1.8468
-14 | -0.2541 | 0.13598 | -0.0908 | -1.8687
-13.5 | -0.2448 | 0.12683 | -0.095 | -1.9301
-13 | -0.234 | 0.11908 | -0.0989 | -1.9651
-12.5 | -0.2221 | 0.11151 | -0.1028 | -1.9917
-12 | -0.2229 | 0.10167 | -0.1076 | -2.1924
-11.5 | -0.2107 | 0.09448 | -0.1115 | -2.2301
-11 | -0.2166 | 0.08456 | -0.1168 | -2.5615
-10.5 | -0.2284 | 0.07416 | -0.1231 | -3.0798
-10 | -0.2516 | 0.06207 | -0.1314 | -4.0535
-9.5 | -0.2796 | 0.04669 | -0.146 | -5.9884
-9 | -0.3123 | 0.03606 | -0.1549 | -8.6606
-8.5 | -0.3348 | 0.02894 | -0.1568 | -11.5688
-8 | -0.346 | 0.022 | -0.1536 | -15.7273
-7.5 | -0.3423 | 0.01347 | -0.1504 | -25.412
-7 | -0.3024 | 0.01063 | -0.1453 | -28.4478
-6.5 | -0.2575 | 0.00919 | -0.1398 | -28.0196
-6 | -0.206 | 0.00844 | -0.1352 | -24.4076
-5.5 | -0.1524 | 0.00796 | -0.1312 | -19.1457
-5 | -0.0985 | 0.00755 | -0.1275 | -13.0464
-4.5 | -0.0436 | 0.00727 | -0.1242 | -5.9972
-4 | 0.0114 | 0.00707 | -0.1211 | 1.6124
-3.5 | 0.0661 | 0.00692 | -0.1182 | 9.552
-3 | 0.1203 | 0.00676 | -0.1154 | 17.7959
-2.5 | 0.1744 | 0.0066 | -0.1126 | 26.4242
-2 | 0.2274 | 0.00652 | -0.1098 | 34.8773
-1.5 | 0.2734 | 0.00638 | -0.1054 | 42.8527
-1 | 0.3234 | 0.00625 | -0.102 | 51.744
-0.5 | 0.3514 | 0.00551 | -0.0944 | 63.775
0 | 0.3951 | 0.0049 | -0.0902 | 80.6327
0.5 | 0.4549 | 0.00489 | -0.0891 | 93.0266
1 | 0.5181 | 0.00494 | -0.0888 | 104.8785
1.5 | 0.5813 | 0.00505 | -0.0884 | 115.1089
2 | 0.6444 | 0.00521 | -0.088 | 123.6852
2.5 | 0.7088 | 0.00543 | -0.0878 | 130.5341
3 | 0.7749 | 0.0057 | -0.0881 | 135.9474
3.5 | 0.8403 | 0.00619 | -0.0883 | 135.7512
4.5 | 0.8883 | 0.01006 | -0.0753 | 88.3002
5 | 0.8954 | 0.0126 | -0.0665 | 71.0635
5.5 | 0.9386 | 0.01383 | -0.0631 | 67.867
6 | 0.987 | 0.01489 | -0.0604 | 66.2861
6.5 | 1.035 | 0.01604 | -0.0575 | 64.5262
7 | 1.0812 | 0.01734 | -0.0544 | 62.3529
7.5 | 1.132 | 0.0186 | -0.052 | 60.8602
8 | 1.195 | 0.02035 | -0.0521 | 58.7224
8.5 | 1.2362 | 0.02214 | -0.048 | 55.8356
9 | 1.274 | 0.02425 | -0.0435 | 52.5361
9.5 | 1.3077 | 0.02676 | -0.0387 | 48.8677
10 | 1.3339 | 0.02989 | -0.0335 | 44.627
10.5 | 1.347 | 0.0341 | -0.0276 | 39.5015
11 | 1.3433 | 0.03966 | -0.0212 | 33.8704
11.5 | 1.3263 | 0.04642 | -0.0152 | 28.5717
12 | 1.3024 | 0.05436 | -0.0106 | 23.9588
12.5 | 1.2657 | 0.06436 | -0.0085 | 19.6659
13 | 1.2238 | 0.07608 | -0.0094 | 16.0857
13.5 | 1.1826 | 0.08899 | -0.0131 | 13.2891
14 | 1.148 | 0.10237 | -0.0188 | 11.2142
14.5 | 1.1128 | 0.11719 | -0.0268 | 9.4957
15 | 1.0845 | 0.13214 | -0.0357 | 8.2072
15.5 | 1.0654 | 0.14621 | -0.0437 | 7.2868

## 65. Re 4M Mach 0.00 (1)
BIGFOIL.COM POLAR EXPORT
NACA65A514
NACA65A514 |  |  |  | Cl Max: | 1.459 | at alpha= | 10.5 | deg
JavaFoil+Calcfoil stall+Eppler ext transition |  |  |  | L/D Max: | 154.66 | at alpha= | 3.5 | deg
Re: | 4000000 |  |  | Cd Min: | 0.00506 | at alpha= | -1 | deg
Mach: | 0 |  |  | Cl=0 at alpha= | -4.0656 | deg
|  |  |  | @ Cl=0.1, Cd= | 0.0067433
|  |  |  | @ Cl=0.4, Cd= | 0.0050733
|  |  |  | @ Cl=0.6, Cd= | 0.005279
alpha (deg) | Cl | Cd | Cm | Cl/Cd
-16 | -0.618 | 0.1143 | -0.037 | -5.406
-15.5 | -0.629 | 0.10821 | -0.038 | -5.813
-15 | -0.638 | 0.10217 | -0.038 | -6.242
-14.5 | -0.644 | 0.09533 | -0.04 | -6.758
-14 | -0.647 | 0.09097 | -0.04 | -7.108
-13.5 | -0.646 | 0.08408 | -0.042 | -7.688
-13 | -0.64 | 0.0793 | -0.043 | -8.066
-12.5 | -0.628 | 0.0752 | -0.044 | -8.351
-12 | -0.619 | 0.06606 | -0.049 | -9.366
-11.5 | -0.602 | 0.06046 | -0.052 | -9.965
-11 | -0.665 | 0.01535 | -0.076 | -43.314
-10.5 | -0.657 | 0.01084 | -0.08 | -60.634
-10 | -0.629 | 0.00991 | -0.083 | -63.468
-9.5 | -0.588 | 0.00939 | -0.084 | -62.593
-9 | -0.544 | 0.00902 | -0.085 | -60.234
-8.5 | -0.497 | 0.0087 | -0.086 | -57.098
-8 | -0.447 | 0.00842 | -0.087 | -53.078
-7.5 | -0.395 | 0.00819 | -0.087 | -48.28
-7 | -0.342 | 0.00789 | -0.088 | -43.331
-6.5 | -0.286 | 0.00769 | -0.089 | -37.218
-6 | -0.229 | 0.00748 | -0.09 | -30.677
-5.5 | -0.171 | 0.00734 | -0.091 | -23.366
-5 | -0.112 | 0.00714 | -0.092 | -15.736
-4.5 | -0.053 | 0.00704 | -0.093 | -7.484
-4 | 0.008 | 0.0069 | -0.094 | 1.092
-3.5 | 0.068 | 0.00678 | -0.095 | 10.053
-3 | 0.129 | 0.00671 | -0.096 | 19.205
-2.5 | 0.19 | 0.00661 | -0.097 | 28.743
-2 | 0.251 | 0.00658 | -0.098 | 38.139
-1.5 | 0.312 | 0.00652 | -0.099 | 47.914
-1 | 0.373 | 0.00506 | -0.1 | 73.731
-0.5 | 0.434 | 0.00509 | -0.101 | 85.213
0 | 0.495 | 0.00515 | -0.102 | 96.106
0.5 | 0.555 | 0.00522 | -0.103 | 106.483
1 | 0.616 | 0.0053 | -0.104 | 116.311
1.5 | 0.677 | 0.00537 | -0.105 | 126.054
2 | 0.737 | 0.0055 | -0.106 | 134.086
2.5 | 0.795 | 0.00561 | -0.107 | 141.75
3 | 0.855 | 0.00574 | -0.108 | 148.757
3.5 | 0.913 | 0.00591 | -0.109 | 154.66
4 | 0.972 | 0.01036 | -0.11 | 93.78
4.5 | 1.027 | 0.01007 | -0.11 | 101.971
5 | 1.081 | 0.01095 | -0.111 | 98.761
5.5 | 1.134 | 0.01133 | -0.112 | 100.016
6 | 1.184 | 0.01178 | -0.112 | 100.53
6.5 | 1.232 | 0.01217 | -0.113 | 101.277
7 | 1.277 | 0.01264 | -0.114 | 100.956
7.5 | 1.317 | 0.01312 | -0.115 | 100.392
8 | 1.354 | 0.01397 | -0.115 | 96.947
8.5 | 1.387 | 0.01468 | -0.116 | 94.433
9 | 1.415 | 0.01537 | -0.117 | 92.024
9.5 | 1.437 | 0.01612 | -0.117 | 89.169
10 | 1.454 | 0.01695 | -0.118 | 85.751
10.5 | 1.459 | 0.01785 | -0.119 | 81.787
11 | 1.458 | 0.01877 | -0.119 | 77.683
11.5 | 1.45 | 0.01982 | -0.12 | 73.144
12 | 1.435 | 0.02077 | -0.12 | 69.066
12.5 | 1.412 | 0.0219 | -0.121 | 64.476
13 | 1.383 | 0.02346 | -0.121 | 58.965
13.5 | 1.351 | 0.02469 | -0.122 | 54.726
14 | 1.312 | 0.02666 | -0.122 | 49.204
14.5 | 1.269 | 0.02882 | -0.122 | 44.044
15 | 1.217 | 0.03245 | -0.121 | 37.499
15.5 | 1.158 | 0.03801 | -0.119 | 30.451

## 66. Re 4M Mach 0.00 (2)
BIGFOIL.COM POLAR EXPORT
NACA65A514
NACA65A514 |  |  |  | Cl Max: | 1.699 | at alpha= | 19 | deg
XFOIL ncrit=9 |  |  |  | L/D Max: | 139.289 | at alpha= | 3 | deg
Re: | 4000000 |  |  | Cd Min: | 0.07029 | at alpha= | 20 | deg
Mach: | 0 |  |  | Cl=0 at alpha= | -4.2018 | deg
|  |  |  | @ Cl=0.1, Cd= | 0.0059757
|  |  |  | @ Cl=0.4, Cd= | 0.0042394
|  |  |  | @ Cl=0.6, Cd= | 0.004497
alpha (deg) | Cl | Cd | Cm | Cl/Cd
-20 | -1.1712 | 0.06186 | -0.0957 | -18.9331
-19.5 | -1.2407 | 0.04614 | -0.1051 | -26.8899
-19 | -1.2574 | 0.03924 | -0.1077 | -32.0438
-18 | -1.2477 | 0.02855 | -0.1143 | -43.7023
-17 | -1.1952 | 0.02332 | -0.1165 | -51.2521
-16.5 | -1.1701 | 0.02145 | -0.1159 | -54.5501
-16 | -1.1433 | 0.01985 | -0.1147 | -57.597
-15.5 | -1.1147 | 0.01849 | -0.1129 | -60.2866
-15 | -1.0803 | 0.0175 | -0.1112 | -61.7314
-14.5 | -1.0457 | 0.01648 | -0.1092 | -63.4527
-14 | -1.0058 | 0.01559 | -0.1077 | -64.5157
-13.5 | -0.9581 | 0.01495 | -0.1075 | -64.087
-13 | -0.9105 | 0.01421 | -0.1073 | -64.0746
-12.5 | -0.8702 | 0.01275 | -0.1059 | -68.251
-12 | -0.8222 | 0.01191 | -0.1056 | -69.0344
-11.5 | -0.7698 | 0.01134 | -0.1059 | -67.8836
-11 | -0.715 | 0.01074 | -0.1067 | -66.5736
-10.5 | -0.6625 | 0.01017 | -0.1069 | -65.1426
-10 | -0.6048 | 0.00979 | -0.1081 | -61.7773
-9.5 | -0.5428 | 0.00936 | -0.1103 | -57.9915
-9 | -0.4913 | 0.0087 | -0.1101 | -56.4713
-8.5 | -0.4382 | 0.00826 | -0.1102 | -53.0508
-8 | -0.3855 | 0.00791 | -0.11 | -48.7358
-7.5 | -0.3332 | 0.00759 | -0.1098 | -43.8999
-7 | -0.2826 | 0.00724 | -0.1091 | -39.0331
-6.5 | -0.2318 | 0.007 | -0.1084 | -33.1143
-6 | -0.182 | 0.00676 | -0.1075 | -26.9231
-5.5 | -0.1312 | 0.00655 | -0.1067 | -20.0305
-5 | -0.0799 | 0.00642 | -0.1061 | -12.4455
-4.5 | -0.03 | 0.00625 | -0.105 | -4.8
-4 | 0.0203 | 0.00615 | -0.1041 | 3.3008
-3 | 0.1209 | 0.00593 | -0.1022 | 20.3879
-2.5 | 0.1715 | 0.00586 | -0.1013 | 29.2662
-2 | 0.2203 | 0.00577 | -0.1 | 38.1802
-1.5 | 0.2682 | 0.0056 | -0.0985 | 47.8929
-1 | 0.3061 | 0.00506 | -0.095 | 60.4941
-0.5 | 0.34 | 0.00443 | -0.0906 | 76.7494
0 | 0.387 | 0.00425 | -0.089 | 91.0588
0.5 | 0.4362 | 0.00421 | -0.0878 | 103.6105
1 | 0.4834 | 0.00425 | -0.0861 | 113.7412
1.5 | 0.5331 | 0.0043 | -0.085 | 123.9767
2 | 0.5834 | 0.00442 | -0.084 | 131.991
2.5 | 0.633 | 0.00465 | -0.083 | 136.129
3 | 0.6853 | 0.00492 | -0.0827 | 139.2886
3.5 | 0.7361 | 0.00541 | -0.0823 | 136.0628
4.5 | 0.8322 | 0.00776 | -0.0817 | 107.2423
5 | 0.8639 | 0.00904 | -0.0779 | 95.5642
5.5 | 0.9067 | 0.00972 | -0.0761 | 93.2819
6 | 0.9535 | 0.01018 | -0.0751 | 93.664
6.5 | 1.0007 | 0.0106 | -0.0742 | 94.4057
7 | 1.0466 | 0.01108 | -0.0731 | 94.4585
7.5 | 1.0932 | 0.01152 | -0.0722 | 94.8958
8 | 1.1485 | 0.01193 | -0.0734 | 96.2699
8.5 | 1.2029 | 0.0125 | -0.0745 | 96.232
9 | 1.2401 | 0.01326 | -0.072 | 93.5219
9.5 | 1.2779 | 0.01403 | -0.0697 | 91.0834
10 | 1.3136 | 0.01491 | -0.0672 | 88.1019
10.5 | 1.3463 | 0.01598 | -0.0644 | 84.2491
11 | 1.3773 | 0.01716 | -0.0615 | 80.2622
11.5 | 1.4097 | 0.0183 | -0.0589 | 77.0328
12 | 1.4395 | 0.01963 | -0.0561 | 73.3316
12.5 | 1.4689 | 0.02101 | -0.0534 | 69.9143
13 | 1.4955 | 0.02259 | -0.0506 | 66.2019
13.5 | 1.5198 | 0.0244 | -0.0476 | 62.2869
14 | 1.5465 | 0.0261 | -0.0452 | 59.2529
14.5 | 1.5696 | 0.0281 | -0.0425 | 55.8577
15 | 1.5892 | 0.03048 | -0.0398 | 52.1391
15.5 | 1.6083 | 0.03296 | -0.0373 | 48.7955
16 | 1.6272 | 0.03557 | -0.0351 | 45.7464
16.5 | 1.6454 | 0.03834 | -0.0331 | 42.916
17 | 1.6603 | 0.04147 | -0.0311 | 40.0362
17.5 | 1.6742 | 0.04481 | -0.0293 | 37.3622
18 | 1.6858 | 0.0485 | -0.0277 | 34.7588
18.5 | 1.6939 | 0.05263 | -0.0264 | 32.1851
19 | 1.699 | 0.05722 | -0.0252 | 29.6924
19.5 | 1.6934 | 0.06319 | -0.0242 | 26.7985
20 | 1.6802 | 0.07029 | -0.0237 | 23.9038

## 67. Re 4M Mach 0.10 (1)
BIGFOIL.COM POLAR EXPORT
NACA65A514
NACA65A514 |  |  |  | Cl Max: | 1.455 | at alpha= | 10.5 | deg
JavaFoil+Calcfoil stall+Eppler ext transition |  |  |  | L/D Max: | 154.991 | at alpha= | 3.5 | deg
Re: | 4000000 |  |  | Cd Min: | 0.00508 | at alpha= | -1 | deg
Mach: | 0.1 |  |  | Cl=0 at alpha= | -4.0656 | deg
|  |  |  | @ Cl=0.1, Cd= | 0.0067684
|  |  |  | @ Cl=0.4, Cd= | 0.0050882
|  |  |  | @ Cl=0.6, Cd= | 0.0052813
alpha (deg) | Cl | Cd | Cm | Cl/Cd
-15.5 | -0.604 | 0.10994 | -0.037 | -5.492
-15 | -0.616 | 0.10333 | -0.038 | -5.961
-14.5 | -0.625 | 0.09641 | -0.039 | -6.487
-14 | -0.631 | 0.09234 | -0.04 | -6.834
-13.5 | -0.634 | 0.08529 | -0.042 | -7.433
-13 | -0.63 | 0.08042 | -0.043 | -7.828
-12.5 | -0.62 | 0.07606 | -0.043 | -8.15
-12 | -0.61 | 0.06918 | -0.047 | -8.811
-11.5 | -0.594 | 0.0638 | -0.049 | -9.317
-11 | -0.592 | 0.04634 | -0.061 | -12.766
-10.5 | -0.65 | 0.01156 | -0.08 | -56.22
-10 | -0.628 | 0.0101 | -0.083 | -62.174
-9.5 | -0.588 | 0.0095 | -0.084 | -61.889
-9 | -0.544 | 0.00905 | -0.085 | -60.129
-8.5 | -0.498 | 0.00872 | -0.086 | -57.066
-8 | -0.448 | 0.00844 | -0.087 | -53.151
-7.5 | -0.397 | 0.0082 | -0.088 | -48.354
-7 | -0.343 | 0.00795 | -0.089 | -43.122
-6.5 | -0.287 | 0.00772 | -0.09 | -37.248
-6 | -0.23 | 0.00753 | -0.091 | -30.595
-5.5 | -0.172 | 0.00734 | -0.092 | -23.456
-5 | -0.113 | 0.00719 | -0.093 | -15.704
-4.5 | -0.053 | 0.00705 | -0.094 | -7.513
-4 | 0.008 | 0.00691 | -0.095 | 1.097
-3.5 | 0.068 | 0.00682 | -0.096 | 10.038
-3 | 0.13 | 0.00672 | -0.097 | 19.295
-2.5 | 0.191 | 0.00664 | -0.098 | 28.721
-2 | 0.252 | 0.00658 | -0.099 | 38.327
-1.5 | 0.314 | 0.00652 | -0.1 | 48.132
-1 | 0.375 | 0.00508 | -0.101 | 73.771
-0.5 | 0.436 | 0.0051 | -0.102 | 85.56
0 | 0.497 | 0.00517 | -0.103 | 96.086
0.5 | 0.558 | 0.00524 | -0.104 | 106.493
1 | 0.619 | 0.0053 | -0.105 | 116.784
1.5 | 0.68 | 0.00538 | -0.106 | 126.425
2 | 0.741 | 0.00551 | -0.106 | 134.433
2.5 | 0.799 | 0.00562 | -0.107 | 142.114
3 | 0.859 | 0.00575 | -0.108 | 149.276
3.5 | 0.918 | 0.00592 | -0.109 | 154.991
4 | 0.976 | 0.01048 | -0.11 | 93.141
4.5 | 1.031 | 0.01013 | -0.111 | 101.794
5 | 1.086 | 0.01101 | -0.112 | 98.598
5.5 | 1.138 | 0.01141 | -0.112 | 99.785
6 | 1.189 | 0.01186 | -0.113 | 100.254
6.5 | 1.237 | 0.01226 | -0.114 | 100.913
7 | 1.281 | 0.01274 | -0.114 | 100.535
7.5 | 1.322 | 0.01327 | -0.115 | 99.63
8 | 1.358 | 0.01409 | -0.116 | 96.322
8.5 | 1.389 | 0.01483 | -0.117 | 93.696
9 | 1.416 | 0.01554 | -0.117 | 91.136
9.5 | 1.437 | 0.0164 | -0.118 | 87.647
10 | 1.452 | 0.01717 | -0.119 | 84.559
10.5 | 1.455 | 0.01789 | -0.119 | 81.333
11 | 1.45 | 0.01906 | -0.12 | 76.088
11.5 | 1.437 | 0.02016 | -0.12 | 71.295
12 | 1.418 | 0.02116 | -0.121 | 67.003
12.5 | 1.39 | 0.02244 | -0.121 | 61.924
13 | 1.356 | 0.02403 | -0.122 | 56.426
13.5 | 1.318 | 0.02529 | -0.122 | 52.113
14 | 1.272 | 0.02761 | -0.122 | 46.075
14.5 | 1.22 | 0.03063 | -0.122 | 39.813
15 | 1.138 | 0.04093 | -0.117 | 27.815
15.5 | 0.973 | 0.09919 | -0.087 | 9.814

## 68. Re 4M Mach 0.10 (2)
BIGFOIL.COM POLAR EXPORT
NACA65A514
NACA65A514 |  |  |  | Cl Max: | 1.6847 | at alpha= | 19 | deg
XFOIL ncrit=9 |  |  |  | L/D Max: | 139.655 | at alpha= | 3 | deg
Re: | 4000000 |  |  | Cd Min: | 0.07496 | at alpha= | 20 | deg
Mach: | 0.1 |  |  | Cl=0 at alpha= | -4.1986 | deg
|  |  |  | @ Cl=0.1, Cd= | 0.0059936
|  |  |  | @ Cl=0.4, Cd= | 0.0042574
|  |  |  | @ Cl=0.6, Cd= | 0.0045039
alpha (deg) | Cl | Cd | Cm | Cl/Cd
-19.5 | -1.1142 | 0.06673 | -0.0946 | -16.6971
-19 | -1.1568 | 0.05334 | -0.1034 | -21.6873
-18.5 | -1.1954 | 0.04305 | -0.1086 | -27.7677
-18 | -1.2216 | 0.03407 | -0.1135 | -35.8556
-17.5 | -1.202 | 0.02909 | -0.1184 | -41.32
-17 | -1.1803 | 0.02585 | -0.12 | -45.6596
-16.5 | -1.1584 | 0.0235 | -0.1196 | -49.2936
-16 | -1.1352 | 0.02142 | -0.1187 | -52.9972
-15.5 | -1.1097 | 0.01969 | -0.1171 | -56.3586
-15 | -1.0775 | 0.01847 | -0.1154 | -58.3378
-14.5 | -1.0449 | 0.01725 | -0.1131 | -60.5739
-14 | -1.0084 | 0.01628 | -0.1109 | -61.941
-13.5 | -0.9622 | 0.01555 | -0.1102 | -61.8778
-13 | -0.9148 | 0.01471 | -0.1098 | -62.189
-12.5 | -0.8738 | 0.01329 | -0.1084 | -65.7487
-12 | -0.8273 | 0.01224 | -0.1076 | -67.5899
-11.5 | -0.7749 | 0.0116 | -0.1077 | -66.8017
-11 | -0.7203 | 0.01095 | -0.1082 | -65.7808
-10.5 | -0.6676 | 0.01033 | -0.1083 | -64.6273
-10 | -0.6097 | 0.00992 | -0.1093 | -61.4617
-9.5 | -0.5465 | 0.00946 | -0.1115 | -57.7696
-9 | -0.4946 | 0.00881 | -0.1113 | -56.1407
-8.5 | -0.4412 | 0.00834 | -0.1112 | -52.9017
-8 | -0.3882 | 0.00796 | -0.111 | -48.7688
-7.5 | -0.3353 | 0.00765 | -0.1107 | -43.8301
-7 | -0.2844 | 0.00728 | -0.11 | -39.0659
-6.5 | -0.2334 | 0.00703 | -0.1092 | -33.2006
-6 | -0.1834 | 0.00678 | -0.1082 | -27.0501
-5.5 | -0.1324 | 0.00658 | -0.1074 | -20.1216
-5 | -0.0809 | 0.00644 | -0.1066 | -12.5621
-4.5 | -0.0305 | 0.00627 | -0.1056 | -4.8644
-4 | 0.0201 | 0.00616 | -0.1047 | 3.263
-3.5 | 0.0704 | 0.00607 | -0.1036 | 11.598
-3 | 0.1208 | 0.00594 | -0.1026 | 20.3367
-2.5 | 0.1718 | 0.00587 | -0.1017 | 29.2675
-2 | 0.221 | 0.00578 | -0.1004 | 38.2353
-1.5 | 0.2693 | 0.00565 | -0.0989 | 47.6637
-1 | 0.3075 | 0.00509 | -0.0954 | 60.4126
-0.5 | 0.3412 | 0.00445 | -0.091 | 76.6742
0 | 0.3877 | 0.00427 | -0.0891 | 90.7963
0.5 | 0.4364 | 0.00422 | -0.0877 | 103.4123
1 | 0.4841 | 0.00426 | -0.086 | 113.6385
1.5 | 0.5346 | 0.00431 | -0.085 | 124.0371
2 | 0.5854 | 0.00444 | -0.0842 | 131.8468
2.5 | 0.6357 | 0.00466 | -0.0833 | 136.4163
3 | 0.6885 | 0.00493 | -0.083 | 139.6552
3.5 | 0.7396 | 0.00544 | -0.0826 | 135.9559
4 | 0.7915 | 0.00666 | -0.0831 | 118.8438
4.5 | 0.8347 | 0.00783 | -0.0816 | 106.6028
5 | 0.8657 | 0.00913 | -0.0776 | 94.8193
5.5 | 0.9089 | 0.00979 | -0.0758 | 92.8396
6 | 0.9559 | 0.01026 | -0.0747 | 93.1676
6.5 | 1.003 | 0.0107 | -0.0737 | 93.7383
7 | 1.049 | 0.01119 | -0.0726 | 93.7444
7.5 | 1.0957 | 0.01165 | -0.0716 | 94.0515
8 | 1.1503 | 0.01208 | -0.0725 | 95.2235
8.5 | 1.2055 | 0.01267 | -0.0737 | 95.146
9 | 1.2429 | 0.01346 | -0.0711 | 92.3403
9.5 | 1.2798 | 0.0143 | -0.0686 | 89.4965
10 | 1.316 | 0.0152 | -0.0661 | 86.5789
10.5 | 1.3486 | 0.01631 | -0.0632 | 82.6855
11 | 1.3798 | 0.01754 | -0.0602 | 78.6659
11.5 | 1.4115 | 0.01877 | -0.0574 | 75.1998
12 | 1.4405 | 0.0202 | -0.0544 | 71.3119
12.5 | 1.47 | 0.02163 | -0.0517 | 67.9612
13 | 1.4948 | 0.0234 | -0.0485 | 63.8803
13.5 | 1.5212 | 0.02516 | -0.0458 | 60.461
14 | 1.5469 | 0.02701 | -0.0432 | 57.2714
14.5 | 1.5684 | 0.02924 | -0.0404 | 53.6389
15 | 1.5866 | 0.03184 | -0.0375 | 49.8304
15.5 | 1.607 | 0.03433 | -0.0351 | 46.8104
16 | 1.6262 | 0.03705 | -0.0329 | 43.892
16.5 | 1.6426 | 0.04009 | -0.0308 | 40.9728
17 | 1.6556 | 0.04355 | -0.0287 | 38.0161
17.5 | 1.6676 | 0.04723 | -0.027 | 35.3081
18 | 1.6775 | 0.05122 | -0.0254 | 32.7509
18.5 | 1.6812 | 0.05601 | -0.024 | 30.0161
19 | 1.6847 | 0.06101 | -0.0231 | 27.6135
19.5 | 1.6772 | 0.06742 | -0.0224 | 24.8769
20 | 1.6632 | 0.07496 | -0.0223 | 22.1878

## 69. Re 4M Mach 0.25 (1)
BIGFOIL.COM POLAR EXPORT
NACA65A514
NACA65A514 |  |  |  | Cl Max: | 1.427 | at alpha= | 9.5 | deg
JavaFoil+Calcfoil stall+Eppler ext transition |  |  |  | L/D Max: | 155.235 | at alpha= | 3.5 | deg
Re: | 4000000 |  |  | Cd Min: | 0.00512 | at alpha= | -1 | deg
Mach: | 0.25 |  |  | Cl=0 at alpha= | -4.0645 | deg
|  |  |  | @ Cl=0.1, Cd= | 0.0068381
|  |  |  | @ Cl=0.4, Cd= | 0.0051295
|  |  |  | @ Cl=0.6, Cd= | 0.0053352
alpha (deg) | Cl | Cd | Cm | Cl/Cd
-14.5 | -0.461 | 0.10638 | -0.037 | -4.333
-14 | -0.496 | 0.10167 | -0.038 | -4.876
-13.5 | -0.525 | 0.09327 | -0.039 | -5.625
-13 | -0.543 | 0.08827 | -0.04 | -6.148
-12.5 | -0.553 | 0.08203 | -0.041 | -6.739
-12 | -0.557 | 0.07558 | -0.043 | -7.367
-11.5 | -0.554 | 0.07053 | -0.045 | -7.855
-11 | -0.542 | 0.06538 | -0.046 | -8.293
-10.5 | -0.527 | 0.0589 | -0.051 | -8.95
-10 | -0.52 | 0.04401 | -0.063 | -11.819
-9.5 | -0.576 | 0.0105 | -0.085 | -54.839
-9 | -0.544 | 0.0095 | -0.087 | -57.267
-8.5 | -0.501 | 0.00909 | -0.088 | -55.091
-8 | -0.453 | 0.00873 | -0.089 | -51.914
-7.5 | -0.403 | 0.00846 | -0.09 | -47.641
-7 | -0.349 | 0.00813 | -0.091 | -42.957
-6.5 | -0.294 | 0.00787 | -0.092 | -37.299
-6 | -0.236 | 0.00769 | -0.093 | -30.663
-5.5 | -0.176 | 0.00749 | -0.094 | -23.567
-5 | -0.116 | 0.00731 | -0.095 | -15.855
-4.5 | -0.054 | 0.00712 | -0.096 | -7.637
-4 | 0.008 | 0.00702 | -0.097 | 1.108
-3.5 | 0.07 | 0.0069 | -0.098 | 10.196
-3 | 0.133 | 0.00677 | -0.1 | 19.65
-2.5 | 0.196 | 0.00669 | -0.101 | 29.3
-2 | 0.259 | 0.00664 | -0.102 | 38.988
-1.5 | 0.322 | 0.0066 | -0.103 | 48.829
-1 | 0.385 | 0.00512 | -0.104 | 75.245
-0.5 | 0.448 | 0.00516 | -0.105 | 86.923
0 | 0.511 | 0.00522 | -0.106 | 97.795
0.5 | 0.574 | 0.00531 | -0.106 | 108.027
1 | 0.636 | 0.00537 | -0.107 | 118.556
1.5 | 0.699 | 0.00548 | -0.108 | 127.599
2 | 0.762 | 0.0056 | -0.109 | 136.102
2.5 | 0.821 | 0.00573 | -0.11 | 143.402
3 | 0.882 | 0.00586 | -0.111 | 150.428
3.5 | 0.943 | 0.00607 | -0.112 | 155.235
4 | 1 | 0.00957 | -0.113 | 104.451
4.5 | 1.056 | 0.01099 | -0.114 | 96.139
5 | 1.112 | 0.0114 | -0.114 | 97.499
5.5 | 1.165 | 0.01178 | -0.115 | 98.873
6 | 1.216 | 0.01233 | -0.116 | 98.594
6.5 | 1.263 | 0.0128 | -0.117 | 98.705
7 | 1.306 | 0.01334 | -0.117 | 97.861
7.5 | 1.343 | 0.01397 | -0.118 | 96.163
8 | 1.375 | 0.01492 | -0.119 | 92.156
8.5 | 1.4 | 0.01573 | -0.12 | 89.004
9 | 1.417 | 0.01664 | -0.12 | 85.17
9.5 | 1.427 | 0.01757 | -0.121 | 81.219
10 | 1.425 | 0.01859 | -0.122 | 76.679
10.5 | 1.406 | 0.01979 | -0.122 | 71.01
11 | 1.374 | 0.02097 | -0.123 | 65.519
11.5 | 1.327 | 0.02249 | -0.123 | 59.015
12 | 1.269 | 0.0242 | -0.123 | 52.435
12.5 | 1.199 | 0.026 | -0.124 | 46.093
13 | 1.112 | 0.0294 | -0.123 | 37.808
13.5 | 0.868 | 0.09553 | -0.071 | 9.09
14 | 0.789 | 0.10177 | -0.07 | 7.757
14.5 | 0.704 | 0.11519 | -0.066 | 6.108

## 70. Re 4M Mach 0.25 (2)
BIGFOIL.COM POLAR EXPORT
NACA65A514
NACA65A514 |  |  |  | Cl Max: | 1.6086 | at alpha= | 17 | deg
XFOIL ncrit=9 |  |  |  | L/D Max: | 140.457 | at alpha= | 3 | deg
Re: | 4000000 |  |  | Cd Min: | 0.20488 | at alpha= | -19.5 | deg
Mach: | 0.25 |  |  | Cl=0 at alpha= | -4.1715 | deg
|  |  |  | @ Cl=0.1, Cd= | 0.0060782
|  |  |  | @ Cl=0.4, Cd= | 0.0043203
|  |  |  | @ Cl=0.6, Cd= | 0.0045203
alpha (deg) | Cl | Cd | Cm | Cl/Cd
-19.5 | -0.4881 | 0.20488 | -0.0287 | -2.3824
-19 | -0.4698 | 0.2003 | -0.0318 | -2.3455
-18.5 | -0.4599 | 0.19241 | -0.0351 | -2.3902
-18 | -0.4535 | 0.17965 | -0.0418 | -2.5244
-17.5 | -0.4351 | 0.17197 | -0.0468 | -2.5301
-17 | -0.4071 | 0.16571 | -0.0532 | -2.4567
-16.5 | -0.4019 | 0.15267 | -0.0611 | -2.6325
-16 | -0.3897 | 0.14469 | -0.0658 | -2.6933
-15.5 | -0.8887 | 0.04596 | -0.1246 | -19.3364
-15 | -0.93 | 0.03559 | -0.1309 | -26.1309
-14.5 | -0.9475 | 0.029 | -0.1327 | -32.6724
-14 | -0.9463 | 0.02458 | -0.1322 | -38.4988
-13.5 | -0.9214 | 0.02226 | -0.1307 | -41.3926
-13 | -0.9003 | 0.01987 | -0.1276 | -45.3095
-12.5 | -0.8767 | 0.0176 | -0.1235 | -49.8125
-12 | -0.8372 | 0.01576 | -0.1211 | -53.1218
-11.5 | -0.7962 | 0.01379 | -0.119 | -57.7375
-11 | -0.7454 | 0.01254 | -0.1179 | -59.4418
-10.5 | -0.6927 | 0.01157 | -0.1168 | -59.8704
-10 | -0.6343 | 0.01093 | -0.1167 | -58.0329
-9.5 | -0.5712 | 0.01019 | -0.1178 | -56.055
-9 | -0.512 | 0.00959 | -0.118 | -53.3889
-8.5 | -0.4572 | 0.00885 | -0.1174 | -51.661
-8 | -0.4026 | 0.0083 | -0.1166 | -48.506
-7.5 | -0.3486 | 0.0079 | -0.1157 | -44.1266
-7 | -0.294 | 0.00757 | -0.1149 | -38.8375
-6.5 | -0.2423 | 0.00719 | -0.1136 | -33.6996
-6 | -0.19 | 0.00694 | -0.1124 | -27.3775
-5.5 | -0.1379 | 0.00672 | -0.1111 | -20.5208
-5 | -0.0864 | 0.00653 | -0.1098 | -13.2312
-4.5 | -0.0341 | 0.00639 | -0.1086 | -5.3365
-4 | 0.0178 | 0.00624 | -0.1075 | 2.8526
-3.5 | 0.0706 | 0.00616 | -0.1065 | 11.461
-3 | 0.1209 | 0.00602 | -0.1049 | 20.0831
-2 | 0.2239 | 0.00584 | -0.1025 | 38.339
-1.5 | 0.274 | 0.00575 | -0.101 | 47.6522
-0.5 | 0.3467 | 0.0046 | -0.0924 | 75.3696
0 | 0.3881 | 0.00433 | -0.089 | 89.6305
0.5 | 0.4373 | 0.00429 | -0.0873 | 101.9347
1 | 0.4894 | 0.00431 | -0.0863 | 113.5499
1.5 | 0.5435 | 0.00438 | -0.0857 | 124.0868
2 | 0.5976 | 0.00451 | -0.0851 | 132.5055
2.5 | 0.6513 | 0.00474 | -0.0846 | 137.4051
3 | 0.7065 | 0.00503 | -0.0844 | 140.4573
3.5 | 0.7593 | 0.00559 | -0.0839 | 135.8318
4 | 0.8109 | 0.00696 | -0.0841 | 116.5086
4.5 | 0.8474 | 0.00817 | -0.0808 | 103.7209
5 | 0.8742 | 0.00962 | -0.0757 | 90.8732
5.5 | 0.9201 | 0.01023 | -0.074 | 89.9413
6 | 0.9676 | 0.01075 | -0.0726 | 90.0093
6.5 | 1.0144 | 0.01131 | -0.0711 | 89.6905
7 | 1.0621 | 0.01184 | -0.0697 | 89.7044
7.5 | 1.108 | 0.01246 | -0.0681 | 88.9246
8 | 1.1591 | 0.01297 | -0.0676 | 89.3678
8.5 | 1.2178 | 0.01378 | -0.0689 | 88.3745
9 | 1.2561 | 0.01472 | -0.066 | 85.3329
9.5 | 1.2927 | 0.0158 | -0.063 | 81.8165
10 | 1.3269 | 0.01702 | -0.0597 | 77.9612
10.5 | 1.3587 | 0.01844 | -0.0562 | 73.6822
11 | 1.3912 | 0.01987 | -0.0529 | 70.0151
11.5 | 1.4204 | 0.02155 | -0.0494 | 65.9118
12 | 1.4497 | 0.02329 | -0.0461 | 62.2456
12.5 | 1.4748 | 0.02539 | -0.0425 | 58.0859
13 | 1.4999 | 0.02761 | -0.0391 | 54.3245
13.5 | 1.524 | 0.03001 | -0.0359 | 50.7831
14 | 1.5425 | 0.03293 | -0.0325 | 46.8418
14.5 | 1.5628 | 0.03585 | -0.0296 | 43.5927
15 | 1.5802 | 0.03916 | -0.0267 | 40.3524
15.5 | 1.5936 | 0.04292 | -0.024 | 37.1295
16 | 1.6013 | 0.04736 | -0.0214 | 33.8112
16.5 | 1.6084 | 0.05207 | -0.0193 | 30.8892
17 | 1.6086 | 0.05768 | -0.0175 | 27.8883
17.5 | 1.6043 | 0.06403 | -0.0163 | 25.0554
18 | 1.5846 | 0.07244 | -0.0158 | 21.8747
18.5 | 1.5784 | 0.07975 | -0.0162 | 19.7918
19 | 1.549 | 0.09031 | -0.0182 | 17.152
19.5 | 1.5276 | 0.10049 | -0.021 | 15.2015
20 | 1.4768 | 0.11548 | -0.027 | 12.7884

## 71. Re 4M Mach 0.50 (1)
BIGFOIL.COM POLAR EXPORT
NACA65A514
NACA65A514 |  |  |  | Cl Max: | 1.361 | at alpha= | 7 | deg
JavaFoil+Calcfoil stall+Eppler ext transition |  |  |  | L/D Max: | 152.529 | at alpha= | 3 | deg
Re: | 4000000 |  |  | Cd Min: | 0.00544 | at alpha= | -0.5 | deg
Mach: | 0.5 |  |  | Cl=0 at alpha= | -4.0652 | deg
|  |  |  | @ Cl=0.1, Cd= | 0.0071742
|  |  |  | @ Cl=0.4, Cd= | 0.0068306
|  |  |  | @ Cl=0.6, Cd= | 0.0055714
alpha (deg) | Cl | Cd | Cm | Cl/Cd
-20 | -0.887 | 0.16357 | -0.042 | -5.423
-19.5 | -0.858 | 0.15907 | -0.041 | -5.392
-19 | -0.83 | 0.15445 | -0.041 | -5.375
-18.5 | -0.803 | 0.1497 | -0.042 | -5.364
-18 | -0.776 | 0.14391 | -0.042 | -5.391
-17.5 | -0.749 | 0.13966 | -0.043 | -5.361
-17 | -0.721 | 0.15318 | -0.043 | -4.707
-16.5 | -0.694 | 0.13162 | -0.044 | -5.274
-16 | -0.666 | 0.12341 | -0.043 | -5.393
-15.5 | -0.638 | 0.12006 | -0.043 | -5.311
-15 | -0.61 | 0.11596 | -0.044 | -5.262
-14.5 | -0.583 | 0.11201 | -0.044 | -5.203
-14 | -0.555 | 0.10828 | -0.045 | -5.127
-13.5 | -0.528 | 0.10625 | -0.045 | -4.965
-13 | -0.5 | 0.09885 | -0.045 | -5.054
-12.5 | -0.471 | 0.09138 | -0.044 | -5.157
-12 | -0.444 | 0.08368 | -0.045 | -5.301
-11.5 | -0.416 | 0.07604 | -0.046 | -5.47
-11 | -0.388 | 0.07019 | -0.046 | -5.53
-10.5 | -0.36 | 0.08167 | -0.045 | -4.405
-10 | -0.332 | 0.07116 | -0.045 | -4.666
-9.5 | -0.304 | 0.06317 | -0.047 | -4.817
-9 | -0.277 | 0.05725 | -0.049 | -4.833
-8.5 | -0.248 | 0.05959 | -0.046 | -4.166
-8 | -0.221 | 0.05089 | -0.052 | -4.348
-7.5 | -0.296 | 0.04734 | -0.054 | -6.262
-7 | -0.352 | 0.00952 | -0.102 | -36.974
-6.5 | -0.309 | 0.00893 | -0.103 | -34.593
-6 | -0.254 | 0.00847 | -0.104 | -30.015
-5.5 | -0.193 | 0.00812 | -0.106 | -23.753
-5 | -0.128 | 0.00785 | -0.107 | -16.274
-4.5 | -0.06 | 0.00754 | -0.108 | -7.991
-4 | 0.009 | 0.00737 | -0.109 | 1.175
-3.5 | 0.078 | 0.00723 | -0.11 | 10.845
-3 | 0.149 | 0.00705 | -0.111 | 21.074
-2.5 | 0.219 | 0.007 | -0.112 | 31.256
-2 | 0.289 | 0.00693 | -0.113 | 41.787
-1.5 | 0.36 | 0.00687 | -0.115 | 52.503
-1 | 0.431 | 0.0068 | -0.116 | 63.328
-0.5 | 0.501 | 0.00544 | -0.117 | 92.025
0 | 0.571 | 0.00553 | -0.118 | 103.216
0.5 | 0.641 | 0.00563 | -0.119 | 114.008
1 | 0.711 | 0.00577 | -0.12 | 123.202
1.5 | 0.782 | 0.00588 | -0.121 | 132.856
2 | 0.852 | 0.00609 | -0.122 | 139.742
2.5 | 0.917 | 0.00626 | -0.123 | 146.515
3 | 0.984 | 0.00645 | -0.124 | 152.529
3.5 | 1.04 | 0.01166 | -0.124 | 89.194
4 | 1.104 | 0.01218 | -0.125 | 90.618
4.5 | 1.165 | 0.01273 | -0.126 | 91.525
5 | 1.224 | 0.01336 | -0.127 | 91.634
5.5 | 1.276 | 0.01415 | -0.128 | 90.168
6 | 1.322 | 0.01483 | -0.129 | 89.105
6.5 | 1.354 | 0.01582 | -0.13 | 85.58
7 | 1.361 | 0.01721 | -0.13 | 79.059
7.5 | 1.323 | 0.01878 | -0.131 | 70.472
8 | 1.136 | 0.02115 | -0.132 | 53.69
8.5 | 0.696 | 0.06383 | -0.065 | 10.906
9 | 0.725 | 0.06397 | -0.07 | 11.335
9.5 | 0.751 | 0.06629 | -0.069 | 11.334
10 | 0.777 | 0.07367 | -0.065 | 10.542
10.5 | 0.805 | 0.07017 | -0.069 | 11.47
11 | 0.831 | 0.07834 | -0.068 | 10.608
11.5 | 0.858 | 0.08619 | -0.068 | 9.949
12 | 0.886 | 0.09327 | -0.072 | 9.498

## 72. Re 4M Mach 0.50 (2)
BIGFOIL.COM POLAR EXPORT
NACA65A514
NACA65A514 |  |  |  | Cl Max: | 1.3769 | at alpha= | 10.5 | deg
XFOIL ncrit=9 |  |  |  | L/D Max: | 143.545 | at alpha= | 3 | deg
Re: | 4000000 |  |  | Cd Min: | 0.23639 | at alpha= | -20 | deg
Mach: | 0.5 |  |  | Cl=0 at alpha= | -4.0569 | deg
|  |  |  | @ Cl=0.1, Cd= | 0.0064282
|  |  |  | @ Cl=0.4, Cd= | 0.00475
|  |  |  | @ Cl=0.6, Cd= | 0.0047821
alpha (deg) | Cl | Cd | Cm | Cl/Cd
-20 | -0.502 | 0.23639 | -0.0286 | -2.1236
-19.5 | -0.4844 | 0.228 | -0.0326 | -2.1246
-19 | -0.4608 | 0.21793 | -0.0388 | -2.1144
-18.5 | -0.4342 | 0.20759 | -0.0465 | -2.0916
-18 | -0.4006 | 0.19966 | -0.0548 | -2.0064
-17.5 | -0.3777 | 0.19084 | -0.0607 | -1.9791
-17 | -0.3595 | 0.18244 | -0.0652 | -1.9705
-16.5 | -0.3456 | 0.17294 | -0.0696 | -1.9984
-16 | -0.3275 | 0.16556 | -0.0737 | -1.9781
-15.5 | -0.3082 | 0.15858 | -0.0777 | -1.9435
-15 | -0.2965 | 0.1494 | -0.082 | -1.9846
-14.5 | -0.2787 | 0.14243 | -0.0858 | -1.9568
-14 | -0.2641 | 0.13482 | -0.0898 | -1.9589
-13.5 | -0.2509 | 0.12695 | -0.0937 | -1.9764
-13 | -0.2451 | 0.11775 | -0.098 | -2.0815
-12.5 | -0.2394 | 0.10893 | -0.1023 | -2.1977
-11.5 | -0.2211 | 0.09367 | -0.1107 | -2.3604
-11 | -0.2375 | 0.08216 | -0.1169 | -2.8907
-10.5 | -0.2565 | 0.07077 | -0.1241 | -3.6244
-10 | -0.269 | 0.06022 | -0.1316 | -4.467
-9.5 | -0.2963 | 0.04518 | -0.1461 | -6.5582
-9 | -0.3327 | 0.03487 | -0.1542 | -9.5412
-8.5 | -0.3728 | 0.02705 | -0.1536 | -13.7819
-8 | -0.3986 | 0.01843 | -0.1488 | -21.6278
-7.5 | -0.3746 | 0.01187 | -0.1459 | -31.5586
-7 | -0.3259 | 0.0097 | -0.1415 | -33.5979
-6 | -0.2181 | 0.00796 | -0.133 | -27.3995
-5.5 | -0.1636 | 0.00744 | -0.1291 | -21.9892
-5 | -0.1071 | 0.00709 | -0.1258 | -15.1058
-4.5 | -0.0506 | 0.00685 | -0.1228 | -7.3869
-4 | 0.0065 | 0.00669 | -0.1202 | 0.9716
-3.5 | 0.061 | 0.00651 | -0.1172 | 9.3702
-3 | 0.1182 | 0.00639 | -0.115 | 18.4977
-2.5 | 0.1726 | 0.00623 | -0.1123 | 27.7047
-2 | 0.2235 | 0.00614 | -0.1089 | 36.4007
-1.5 | 0.2738 | 0.00604 | -0.1055 | 45.3311
-1 | 0.3244 | 0.00594 | -0.1022 | 54.6128
-0.5 | 0.363 | 0.00548 | -0.0966 | 66.2409
0 | 0.4 | 0.00475 | -0.091 | 84.2105
0.5 | 0.4593 | 0.00464 | -0.09 | 98.9871
1 | 0.5256 | 0.00465 | -0.0903 | 113.0323
1.5 | 0.5903 | 0.00476 | -0.0903 | 124.0126
2 | 0.6563 | 0.00491 | -0.0905 | 133.666
2.5 | 0.7221 | 0.00517 | -0.0907 | 139.6712
3 | 0.7895 | 0.0055 | -0.0913 | 143.5455
3.5 | 0.8467 | 0.00654 | -0.0904 | 129.4648
4 | 0.8683 | 0.00833 | -0.0831 | 104.2377
4.5 | 0.8832 | 0.01036 | -0.0749 | 85.251
5 | 0.9064 | 0.01224 | -0.0684 | 74.0523
5.5 | 0.9561 | 0.01316 | -0.0658 | 72.652
6 | 1.007 | 0.01408 | -0.0632 | 71.5199
6.5 | 1.0549 | 0.01519 | -0.0602 | 69.447
7 | 1.1052 | 0.01626 | -0.0574 | 67.9705
7.5 | 1.1503 | 0.01764 | -0.0539 | 65.2098
8 | 1.1998 | 0.01896 | -0.051 | 63.2806
9 | 1.3012 | 0.02271 | -0.046 | 57.2963
9.5 | 1.3339 | 0.0252 | -0.0408 | 52.9325
10 | 1.3619 | 0.02817 | -0.0354 | 48.3458
10.5 | 1.3769 | 0.03217 | -0.0292 | 42.8007
11 | 1.3732 | 0.03761 | -0.0224 | 36.5116
11.5 | 1.3525 | 0.04447 | -0.0159 | 30.4138
12 | 1.3211 | 0.0528 | -0.0108 | 25.0208
12.5 | 1.2838 | 0.06271 | -0.0084 | 20.472
13 | 1.2433 | 0.07409 | -0.0089 | 16.7809
13.5 | 1.2026 | 0.08671 | -0.0122 | 13.8692
14 | 1.1704 | 0.09956 | -0.0173 | 11.7557
14.5 | 1.136 | 0.1139 | -0.0247 | 9.9737
15 | 1.1077 | 0.12852 | -0.0333 | 8.6189
15.5 | 1.0874 | 0.14249 | -0.0415 | 7.6314

## 73. Re 5M Mach 0.00 (1)
BIGFOIL.COM POLAR EXPORT
NACA65A514
NACA65A514 |  |  |  | Cl Max: | 1.461 | at alpha= | 10.5 | deg
JavaFoil+Calcfoil stall+Eppler ext transition |  |  |  | L/D Max: | 154.259 | at alpha= | 3.5 | deg
Re: | 5000000 |  |  | Cd Min: | 0.00494 | at alpha= | -1 | deg
Mach: | 0 |  |  | Cl=0 at alpha= | -4.0656 | deg
|  |  |  | @ Cl=0.1, Cd= | 0.0065528
|  |  |  | @ Cl=0.4, Cd= | 0.0049621
|  |  |  | @ Cl=0.6, Cd= | 0.005159
alpha (deg) | Cl | Cd | Cm | Cl/Cd
-16 | -0.618 | 0.11312 | -0.037 | -5.466
-15.5 | -0.63 | 0.10635 | -0.038 | -5.919
-15 | -0.638 | 0.1003 | -0.039 | -6.364
-14.5 | -0.645 | 0.09396 | -0.041 | -6.864
-14 | -0.647 | 0.0892 | -0.041 | -7.256
-13.5 | -0.648 | 0.08231 | -0.043 | -7.871
-13 | -0.642 | 0.07688 | -0.045 | -8.347
-12.5 | -0.63 | 0.07288 | -0.046 | -8.647
-12 | -0.631 | 0.05661 | -0.056 | -11.147
-11.5 | -0.67 | 0.02303 | -0.071 | -29.087
-11 | -0.684 | 0.01175 | -0.079 | -58.183
-10.5 | -0.667 | 0.01012 | -0.082 | -65.91
-10 | -0.629 | 0.0095 | -0.083 | -66.172
-9.5 | -0.588 | 0.00906 | -0.084 | -64.843
-9 | -0.544 | 0.00871 | -0.085 | -62.426
-8.5 | -0.497 | 0.00842 | -0.086 | -58.996
-8 | -0.447 | 0.0082 | -0.087 | -54.563
-7.5 | -0.395 | 0.00798 | -0.087 | -49.544
-7 | -0.342 | 0.00773 | -0.088 | -44.22
-6.5 | -0.286 | 0.00749 | -0.089 | -38.244
-6 | -0.229 | 0.00732 | -0.09 | -31.327
-5.5 | -0.171 | 0.00714 | -0.091 | -24.007
-5 | -0.112 | 0.00698 | -0.092 | -16.105
-4.5 | -0.053 | 0.00683 | -0.093 | -7.715
-4 | 0.008 | 0.00672 | -0.094 | 1.122
-3.5 | 0.068 | 0.0066 | -0.095 | 10.325
-3 | 0.129 | 0.00651 | -0.096 | 19.797
-2.5 | 0.19 | 0.00646 | -0.097 | 29.405
-2 | 0.251 | 0.0064 | -0.098 | 39.177
-1.5 | 0.312 | 0.00632 | -0.099 | 49.392
-1 | 0.373 | 0.00494 | -0.1 | 75.488
-0.5 | 0.434 | 0.00499 | -0.101 | 86.962
0 | 0.495 | 0.00505 | -0.102 | 97.892
0.5 | 0.555 | 0.0051 | -0.103 | 108.995
1 | 0.616 | 0.00518 | -0.104 | 118.907
1.5 | 0.677 | 0.00528 | -0.105 | 128.16
2 | 0.737 | 0.00539 | -0.106 | 136.892
2.5 | 0.795 | 0.00547 | -0.107 | 145.369
3 | 0.855 | 0.0057 | -0.108 | 150.061
3.5 | 0.913 | 0.00592 | -0.109 | 154.259
4 | 0.972 | 0.00998 | -0.11 | 97.394
4.5 | 1.029 | 0.01044 | -0.111 | 98.648
5 | 1.083 | 0.01002 | -0.111 | 108.124
5.5 | 1.136 | 0.01092 | -0.112 | 104.014
6 | 1.186 | 0.01134 | -0.113 | 104.588
6.5 | 1.234 | 0.01171 | -0.113 | 105.352
7 | 1.278 | 0.01217 | -0.114 | 105.039
7.5 | 1.319 | 0.01264 | -0.115 | 104.327
8 | 1.355 | 0.01346 | -0.115 | 100.672
8.5 | 1.388 | 0.01413 | -0.116 | 98.233
9 | 1.416 | 0.01479 | -0.117 | 95.754
9.5 | 1.439 | 0.01551 | -0.117 | 92.757
10 | 1.455 | 0.0163 | -0.118 | 89.249
10.5 | 1.461 | 0.01716 | -0.119 | 85.149
11 | 1.46 | 0.01802 | -0.119 | 80.987
11.5 | 1.451 | 0.01904 | -0.12 | 76.246
12 | 1.436 | 0.01994 | -0.121 | 72.037
12.5 | 1.415 | 0.02095 | -0.121 | 67.546
13 | 1.385 | 0.02245 | -0.121 | 61.709
13.5 | 1.353 | 0.02362 | -0.122 | 57.29
14 | 1.314 | 0.02562 | -0.122 | 51.289
14.5 | 1.272 | 0.02751 | -0.122 | 46.259
15 | 1.226 | 0.02983 | -0.122 | 41.094
15.5 | 1.172 | 0.03348 | -0.121 | 35.008

## 74. Re 5M Mach 0.00 (2)
BIGFOIL.COM POLAR EXPORT
NACA65A514
NACA65A514 |  |  |  | Cl Max: | 1.7296 | at alpha= | 19.5 | deg
XFOIL ncrit=9 |  |  |  | L/D Max: | 138.777 | at alpha= | 2.5 | deg
Re: | 5000000 |  |  | Cd Min: | 0.06479 | at alpha= | 20 | deg
Mach: | 0 |  |  | Cl=0 at alpha= | -4.171 | deg
|  |  |  | @ Cl=0.1, Cd= | 0.0057565
|  |  |  | @ Cl=0.4, Cd= | 0.0041394
|  |  |  | @ Cl=0.6, Cd= | 0.004385
alpha (deg) | Cl | Cd | Cm | Cl/Cd
-20 | -1.3005 | 0.04449 | -0.106 | -29.2313
-19.5 | -1.2954 | 0.03999 | -0.1076 | -32.3931
-19 | -1.3155 | 0.03355 | -0.1088 | -39.2101
-18.5 | -1.2873 | 0.03046 | -0.1113 | -42.262
-18 | -1.2646 | 0.0261 | -0.1157 | -48.4521
-17.5 | -1.2471 | 0.02339 | -0.1156 | -53.3177
-17 | -1.2322 | 0.02081 | -0.1145 | -59.2119
-16.5 | -1.2059 | 0.01926 | -0.1131 | -62.6116
-15.5 | -1.1459 | 0.01682 | -0.1091 | -68.1272
-15 | -1.1098 | 0.01597 | -0.1072 | -69.4928
-14.5 | -1.0715 | 0.01504 | -0.1054 | -71.2434
-14 | -1.0264 | 0.01421 | -0.1048 | -72.2308
-13.5 | -0.9789 | 0.01357 | -0.1044 | -72.1371
-13 | -0.932 | 0.01283 | -0.1039 | -72.6422
-12.5 | -0.8819 | 0.01228 | -0.1038 | -71.816
-12 | -0.8332 | 0.01141 | -0.1036 | -73.0237
-11.5 | -0.7845 | 0.01069 | -0.1031 | -73.3863
-11 | -0.7333 | 0.0101 | -0.1031 | -72.604
-10.5 | -0.68 | 0.00959 | -0.1033 | -70.9072
-10 | -0.6244 | 0.00919 | -0.104 | -67.9434
-9.5 | -0.5695 | 0.00876 | -0.1045 | -65.0114
-9 | -0.5102 | 0.00839 | -0.106 | -60.8105
-8.5 | -0.4516 | 0.00794 | -0.1073 | -56.8766
-8 | -0.3978 | 0.00752 | -0.1074 | -52.8989
-7.5 | -0.3437 | 0.00724 | -0.1075 | -47.4724
-7 | -0.2906 | 0.00698 | -0.1074 | -41.6332
-6.5 | -0.239 | 0.00671 | -0.1069 | -35.6185
-6 | -0.1874 | 0.00648 | -0.1063 | -28.9198
-5.5 | -0.1354 | 0.00631 | -0.1058 | -21.458
-5 | -0.0843 | 0.00615 | -0.1051 | -13.7073
-4.5 | -0.0331 | 0.00603 | -0.1044 | -5.4892
-4 | 0.0172 | 0.00591 | -0.1035 | 2.9103
-3.5 | 0.0692 | 0.00583 | -0.1029 | 11.8696
-3 | 0.1195 | 0.00571 | -0.1019 | 20.9282
-2.5 | 0.17 | 0.00564 | -0.101 | 30.1418
-2 | 0.2202 | 0.00556 | -0.1 | 39.6043
-1.5 | 0.2701 | 0.00546 | -0.0989 | 49.4689
-0.5 | 0.3479 | 0.00454 | -0.0922 | 76.63
0 | 0.3897 | 0.00415 | -0.0895 | 93.9036
0.5 | 0.4382 | 0.0041 | -0.0882 | 106.878
1 | 0.4846 | 0.00414 | -0.0863 | 117.0531
1.5 | 0.5354 | 0.00417 | -0.0855 | 128.3933
2 | 0.5863 | 0.00431 | -0.0847 | 136.0325
2.5 | 0.6356 | 0.00458 | -0.0837 | 138.7773
3 | 0.687 | 0.00497 | -0.0833 | 138.2294
3.5 | 0.7354 | 0.00586 | -0.0827 | 125.4949
4 | 0.7922 | 0.00695 | -0.0843 | 113.9856
5 | 0.8681 | 0.00902 | -0.0789 | 96.2417
5.5 | 0.9173 | 0.0094 | -0.0783 | 97.5851
6 | 0.9654 | 0.00978 | -0.0774 | 98.7117
6.5 | 1.0119 | 0.01022 | -0.0763 | 99.0117
7 | 1.0591 | 0.0106 | -0.0754 | 99.9151
7.5 | 1.1036 | 0.0111 | -0.0741 | 99.4234
8 | 1.149 | 0.01157 | -0.073 | 99.3086
8.5 | 1.2013 | 0.01195 | -0.0736 | 100.5272
9 | 1.2538 | 0.01262 | -0.0743 | 99.3502
9.5 | 1.2904 | 0.01342 | -0.0718 | 96.155
10 | 1.3257 | 0.01429 | -0.0692 | 92.7712
10.5 | 1.3596 | 0.01527 | -0.0665 | 89.0373
11 | 1.3931 | 0.01629 | -0.0638 | 85.5187
11.5 | 1.424 | 0.01749 | -0.061 | 81.418
12 | 1.4559 | 0.01865 | -0.0584 | 78.0643
12.5 | 1.4844 | 0.02003 | -0.0555 | 74.1088
13 | 1.5121 | 0.02152 | -0.0526 | 70.2649
13.5 | 1.5396 | 0.02305 | -0.05 | 66.7939
14 | 1.5656 | 0.02475 | -0.0473 | 63.2566
14.5 | 1.5867 | 0.02683 | -0.0443 | 59.139
15 | 1.6093 | 0.02891 | -0.0418 | 55.6659
15.5 | 1.6315 | 0.03111 | -0.0394 | 52.4429
16 | 1.6512 | 0.03355 | -0.0371 | 49.2161
16.5 | 1.6691 | 0.03626 | -0.0348 | 46.0314
17 | 1.6839 | 0.03932 | -0.0326 | 42.8255
17.5 | 1.6954 | 0.04277 | -0.0305 | 39.6399
18 | 1.7087 | 0.04622 | -0.0289 | 36.9688
18.5 | 1.7152 | 0.05041 | -0.0272 | 34.025
19 | 1.7212 | 0.0548 | -0.0259 | 31.4088
19.5 | 1.7296 | 0.05914 | -0.0251 | 29.2459
20 | 1.7266 | 0.06479 | -0.0243 | 26.6492

## 75. Re 5M Mach 0.10 (1)
BIGFOIL.COM POLAR EXPORT
NACA65A514
NACA65A514 |  |  |  | Cl Max: | 1.456 | at alpha= | 10.5 | deg
JavaFoil+Calcfoil stall+Eppler ext transition |  |  |  | L/D Max: | 153.956 | at alpha= | 3.5 | deg
Re: | 5000000 |  |  | Cd Min: | 0.00495 | at alpha= | -1 | deg
Mach: | 0.1 |  |  | Cl=0 at alpha= | -4.0656 | deg
|  |  |  | @ Cl=0.1, Cd= | 0.006579
|  |  |  | @ Cl=0.4, Cd= | 0.0049787
|  |  |  | @ Cl=0.6, Cd= | 0.0051682
alpha (deg) | Cl | Cd | Cm | Cl/Cd
-16 | -0.59 | 0.11508 | -0.037 | -5.123
-15.5 | -0.604 | 0.10862 | -0.038 | -5.563
-15 | -0.616 | 0.10223 | -0.039 | -6.029
-14.5 | -0.626 | 0.09517 | -0.04 | -6.58
-14 | -0.632 | 0.09039 | -0.041 | -6.989
-13.5 | -0.635 | 0.08385 | -0.042 | -7.568
-13 | -0.631 | 0.07858 | -0.044 | -8.028
-12.5 | -0.621 | 0.07434 | -0.045 | -8.36
-12 | -0.616 | 0.06376 | -0.051 | -9.661
-11.5 | -0.605 | 0.05603 | -0.055 | -10.791
-11 | -0.662 | 0.01512 | -0.076 | -43.819
-10.5 | -0.657 | 0.01059 | -0.081 | -61.998
-10 | -0.628 | 0.00967 | -0.083 | -64.98
-9.5 | -0.588 | 0.00917 | -0.084 | -64.092
-9 | -0.544 | 0.00881 | -0.085 | -61.768
-8.5 | -0.498 | 0.00848 | -0.086 | -58.659
-8 | -0.448 | 0.00821 | -0.087 | -54.604
-7.5 | -0.397 | 0.00799 | -0.088 | -49.622
-7 | -0.343 | 0.00775 | -0.089 | -44.273
-6.5 | -0.287 | 0.00751 | -0.09 | -38.281
-6 | -0.23 | 0.00733 | -0.091 | -31.436
-5.5 | -0.172 | 0.00714 | -0.092 | -24.101
-5 | -0.113 | 0.00699 | -0.093 | -16.156
-4.5 | -0.053 | 0.00686 | -0.094 | -7.716
-4 | 0.008 | 0.00674 | -0.095 | 1.124
-3.5 | 0.068 | 0.00661 | -0.096 | 10.367
-3 | 0.13 | 0.00655 | -0.097 | 19.771
-2.5 | 0.191 | 0.00646 | -0.098 | 29.533
-2 | 0.252 | 0.00642 | -0.099 | 39.264
-1.5 | 0.314 | 0.00633 | -0.1 | 49.582
-1 | 0.375 | 0.00495 | -0.101 | 75.766
-0.5 | 0.436 | 0.00502 | -0.102 | 86.948
0 | 0.497 | 0.00506 | -0.103 | 98.329
0.5 | 0.558 | 0.00512 | -0.104 | 109.051
1 | 0.619 | 0.00519 | -0.105 | 119.27
1.5 | 0.68 | 0.00529 | -0.106 | 128.675
2 | 0.741 | 0.00541 | -0.106 | 137.001
2.5 | 0.799 | 0.0055 | -0.107 | 145.264
3 | 0.859 | 0.0057 | -0.108 | 150.574
3.5 | 0.918 | 0.00596 | -0.109 | 153.956
4 | 0.976 | 0.01002 | -0.11 | 97.467
4.5 | 1.034 | 0.01049 | -0.111 | 98.64
5 | 1.088 | 0.01009 | -0.112 | 107.867
5.5 | 1.14 | 0.01099 | -0.112 | 103.754
6 | 1.191 | 0.01141 | -0.113 | 104.357
6.5 | 1.239 | 0.0118 | -0.114 | 104.979
7 | 1.283 | 0.01226 | -0.115 | 104.579
7.5 | 1.323 | 0.01278 | -0.115 | 103.553
8 | 1.359 | 0.01359 | -0.116 | 100.016
8.5 | 1.391 | 0.01427 | -0.117 | 97.469
9 | 1.418 | 0.01496 | -0.117 | 94.77
9.5 | 1.439 | 0.01578 | -0.118 | 91.166
10 | 1.453 | 0.01651 | -0.119 | 88.014
10.5 | 1.456 | 0.0172 | -0.119 | 84.661
11 | 1.451 | 0.0183 | -0.12 | 79.309
11.5 | 1.439 | 0.01933 | -0.121 | 74.44
12 | 1.42 | 0.02029 | -0.121 | 69.975
12.5 | 1.392 | 0.02147 | -0.122 | 64.866
13 | 1.358 | 0.02301 | -0.122 | 59.032
13.5 | 1.32 | 0.02423 | -0.122 | 54.501
14 | 1.275 | 0.02646 | -0.122 | 48.19
14.5 | 1.226 | 0.02877 | -0.122 | 42.619
15 | 1.161 | 0.03409 | -0.121 | 34.049
15.5 | 0.996 | 0.08417 | -0.097 | 11.839

## 76. Re 5M Mach 0.10 (2)
BIGFOIL.COM POLAR EXPORT
NACA65A514
NACA65A514 |  |  |  | Cl Max: | 1.7188 | at alpha= | 19.5 | deg
XFOIL ncrit=9 |  |  |  | L/D Max: | 138.357 | at alpha= | 3 | deg
Re: | 5000000 |  |  | Cd Min: | 0.06899 | at alpha= | 20 | deg
Mach: | 0.1 |  |  | Cl=0 at alpha= | -4.168 | deg
|  |  |  | @ Cl=0.1, Cd= | 0.0057704
|  |  |  | @ Cl=0.4, Cd= | 0.0041583
|  |  |  | @ Cl=0.6, Cd= | 0.0043962
alpha (deg) | Cl | Cd | Cm | Cl/Cd
-20 | -1.2192 | 0.05758 | -0.1015 | -21.174
-19.5 | -1.2368 | 0.049 | -0.1066 | -25.2408
-19 | -1.2778 | 0.03923 | -0.1107 | -32.572
-18.5 | -1.2626 | 0.03504 | -0.1133 | -36.0331
-18 | -1.2454 | 0.02932 | -0.1195 | -42.4761
-17.5 | -1.2308 | 0.02613 | -0.1193 | -47.1029
-17 | -1.218 | 0.02312 | -0.1187 | -52.6817
-16.5 | -1.1974 | 0.0209 | -0.1176 | -57.2919
-16 | -1.1747 | 0.01904 | -0.1157 | -61.6964
-15.5 | -1.145 | 0.01772 | -0.1135 | -64.6163
-15 | -1.1097 | 0.01673 | -0.1115 | -66.3299
-14.5 | -1.0753 | 0.01572 | -0.1089 | -68.4033
-14 | -1.0318 | 0.01478 | -0.1078 | -69.8106
-13.5 | -0.9843 | 0.01405 | -0.1071 | -70.0569
-13 | -0.9378 | 0.01323 | -0.1063 | -70.8844
-12.5 | -0.8878 | 0.01259 | -0.106 | -70.5163
-12 | -0.8366 | 0.01191 | -0.1059 | -70.2435
-11.5 | -0.7896 | 0.01095 | -0.105 | -72.1096
-11 | -0.7384 | 0.01029 | -0.1047 | -71.759
-10.5 | -0.6849 | 0.00974 | -0.1048 | -70.3183
-10 | -0.6291 | 0.00931 | -0.1053 | -67.5725
-9.5 | -0.5738 | 0.00886 | -0.1057 | -64.763
-9 | -0.5144 | 0.00847 | -0.107 | -60.732
-8.5 | -0.4547 | 0.00803 | -0.1083 | -56.6252
-8 | -0.4006 | 0.00758 | -0.1083 | -52.8496
-7.5 | -0.3462 | 0.00727 | -0.1084 | -47.6204
-7 | -0.2923 | 0.00703 | -0.1082 | -41.5789
-6.5 | -0.2406 | 0.00674 | -0.1077 | -35.6973
-6 | -0.1888 | 0.00651 | -0.107 | -29.0015
-5.5 | -0.1365 | 0.00634 | -0.1065 | -21.53
-5 | -0.0852 | 0.00617 | -0.1057 | -13.8088
-4.5 | -0.0336 | 0.00605 | -0.105 | -5.5537
-4 | 0.017 | 0.00592 | -0.104 | 2.8716
-3.5 | 0.0689 | 0.00585 | -0.1033 | 11.7778
-3 | 0.1197 | 0.00572 | -0.1024 | 20.9266
-2.5 | 0.1704 | 0.00564 | -0.1014 | 30.2128
-2 | 0.2206 | 0.00558 | -0.1003 | 39.5341
-1.5 | 0.2709 | 0.00548 | -0.0993 | 49.4343
-1 | 0.313 | 0.00511 | -0.0965 | 61.2524
-0.5 | 0.3488 | 0.00457 | -0.0925 | 76.3239
0 | 0.3907 | 0.00417 | -0.0897 | 93.693
0.5 | 0.4385 | 0.00411 | -0.0881 | 106.691
1 | 0.4852 | 0.00414 | -0.0863 | 117.1981
1.5 | 0.5369 | 0.00418 | -0.0855 | 128.445
2 | 0.5884 | 0.00432 | -0.0849 | 136.2037
3 | 0.6904 | 0.00499 | -0.0836 | 138.3567
3.5 | 0.7396 | 0.00589 | -0.0831 | 125.5688
4 | 0.7951 | 0.007 | -0.0843 | 113.5857
4.5 | 0.8353 | 0.00802 | -0.082 | 104.1521
5 | 0.8702 | 0.00909 | -0.0786 | 95.7316
5.5 | 0.9197 | 0.00946 | -0.078 | 97.2199
6 | 0.9678 | 0.00986 | -0.077 | 98.1542
6.5 | 1.0142 | 0.01031 | -0.0758 | 98.3705
7 | 1.0618 | 0.0107 | -0.0749 | 99.2336
7.5 | 1.1061 | 0.01123 | -0.0734 | 98.4951
8.5 | 1.2034 | 0.01212 | -0.0726 | 99.2904
9 | 1.2563 | 0.01282 | -0.0734 | 97.9953
9.5 | 1.2936 | 0.01363 | -0.0708 | 94.9083
10 | 1.3282 | 0.01457 | -0.068 | 91.1599
10.5 | 1.3616 | 0.01562 | -0.0651 | 87.1703
11 | 1.3954 | 0.01666 | -0.0624 | 83.7575
11.5 | 1.4259 | 0.01793 | -0.0594 | 79.5259
12 | 1.4583 | 0.01912 | -0.0568 | 76.2709
12.5 | 1.4857 | 0.02064 | -0.0537 | 71.9816
13 | 1.5141 | 0.02215 | -0.0508 | 68.3567
13.5 | 1.5413 | 0.02377 | -0.0481 | 64.8422
14 | 1.5661 | 0.02564 | -0.0452 | 61.0803
14.5 | 1.5869 | 0.02785 | -0.0422 | 56.9803
15 | 1.6108 | 0.02994 | -0.0397 | 53.8009
15.5 | 1.6323 | 0.03228 | -0.0373 | 50.5669
16 | 1.6492 | 0.03508 | -0.0347 | 47.0125
16.5 | 1.665 | 0.0381 | -0.0323 | 43.7008
17 | 1.6774 | 0.04152 | -0.03 | 40.3998
17.5 | 1.6871 | 0.04531 | -0.0279 | 37.2346
18 | 1.697 | 0.04927 | -0.0262 | 34.4429
18.5 | 1.7096 | 0.05304 | -0.025 | 32.2323
19 | 1.7117 | 0.05805 | -0.0238 | 29.4866
19.5 | 1.7188 | 0.06271 | -0.0231 | 27.4087
20 | 1.7125 | 0.06899 | -0.0225 | 24.8224

## 77. Re 5M Mach 0.25 (1)
BIGFOIL.COM POLAR EXPORT
NACA65A514
NACA65A514 |  |  |  | Cl Max: | 1.428 | at alpha= | 9.5 | deg
JavaFoil+Calcfoil stall+Eppler ext transition |  |  |  | L/D Max: | 154.331 | at alpha= | 3.5 | deg
Re: | 5000000 |  |  | Cd Min: | 0.00502 | at alpha= | -1 | deg
Mach: | 0.25 |  |  | Cl=0 at alpha= | -4.0645 | deg
|  |  |  | @ Cl=0.1, Cd= | 0.0066371
|  |  |  | @ Cl=0.4, Cd= | 0.0050271
|  |  |  | @ Cl=0.6, Cd= | 0.0052036
alpha (deg) | Cl | Cd | Cm | Cl/Cd
-15 | -0.42 | 0.11227 | -0.037 | -3.745
-14.5 | -0.461 | 0.10524 | -0.038 | -4.382
-14 | -0.496 | 0.09846 | -0.038 | -5.039
-13.5 | -0.525 | 0.09069 | -0.04 | -5.791
-13 | -0.543 | 0.08576 | -0.041 | -6.332
-12.5 | -0.553 | 0.08073 | -0.042 | -6.852
-12 | -0.557 | 0.07408 | -0.044 | -7.524
-11.5 | -0.555 | 0.06913 | -0.045 | -8.022
-11 | -0.543 | 0.06422 | -0.047 | -8.46
-10.5 | -0.536 | 0.05203 | -0.057 | -10.3
-10 | -0.59 | 0.01323 | -0.081 | -44.616
-9.5 | -0.583 | 0.00981 | -0.086 | -59.406
-9 | -0.544 | 0.00919 | -0.087 | -59.214
-8.5 | -0.501 | 0.00879 | -0.088 | -56.939
-8 | -0.453 | 0.0085 | -0.089 | -53.332
-7.5 | -0.403 | 0.00823 | -0.09 | -48.93
-7 | -0.349 | 0.00792 | -0.091 | -44.117
-6.5 | -0.294 | 0.00766 | -0.092 | -38.309
-6 | -0.236 | 0.00748 | -0.093 | -31.528
-5.5 | -0.176 | 0.00726 | -0.094 | -24.301
-5 | -0.116 | 0.00711 | -0.095 | -16.295
-4.5 | -0.054 | 0.00693 | -0.096 | -7.839
-4 | 0.008 | 0.00681 | -0.097 | 1.143
-3.5 | 0.07 | 0.00668 | -0.098 | 10.529
-3 | 0.133 | 0.00659 | -0.1 | 20.197
-2.5 | 0.196 | 0.00652 | -0.101 | 30.076
-2 | 0.259 | 0.00645 | -0.102 | 40.169
-1.5 | 0.322 | 0.00639 | -0.103 | 50.474
-1 | 0.385 | 0.00502 | -0.104 | 76.735
-0.5 | 0.448 | 0.00505 | -0.105 | 88.645
0 | 0.511 | 0.00512 | -0.106 | 99.802
0.5 | 0.574 | 0.00517 | -0.106 | 111.051
1 | 0.636 | 0.00525 | -0.107 | 121.098
1.5 | 0.699 | 0.00539 | -0.108 | 129.729
2 | 0.762 | 0.00549 | -0.109 | 138.692
2.5 | 0.821 | 0.00561 | -0.11 | 146.382
3 | 0.882 | 0.00582 | -0.111 | 151.563
3.5 | 0.943 | 0.00611 | -0.112 | 154.331
4 | 1.001 | 0.00966 | -0.113 | 103.557
4.5 | 1.058 | 0.00958 | -0.114 | 110.444
5 | 1.113 | 0.01099 | -0.114 | 101.323
5.5 | 1.167 | 0.01136 | -0.115 | 102.732
6 | 1.217 | 0.01189 | -0.116 | 102.341
6.5 | 1.265 | 0.01232 | -0.117 | 102.651
7 | 1.307 | 0.01285 | -0.117 | 101.702
7.5 | 1.344 | 0.01346 | -0.118 | 99.873
8 | 1.376 | 0.01437 | -0.119 | 95.752
8.5 | 1.401 | 0.01513 | -0.12 | 92.615
9 | 1.419 | 0.01602 | -0.12 | 88.539
9.5 | 1.428 | 0.0169 | -0.121 | 84.482
10 | 1.426 | 0.01784 | -0.122 | 79.964
10.5 | 1.407 | 0.01903 | -0.122 | 73.967
11 | 1.375 | 0.02009 | -0.123 | 68.456
11.5 | 1.33 | 0.02151 | -0.123 | 61.831
12 | 1.271 | 0.02315 | -0.124 | 54.898
12.5 | 1.201 | 0.02481 | -0.124 | 48.419
13 | 1.119 | 0.0273 | -0.124 | 40.966
13.5 | 0.878 | 0.0895 | -0.08 | 9.805
14 | 0.791 | 0.09963 | -0.073 | 7.944
14.5 | 0.704 | 0.11135 | -0.067 | 6.322

## 78. Re 5M Mach 0.25 (2)
BIGFOIL.COM POLAR EXPORT
NACA65A514
NACA65A514 |  |  |  | Cl Max: | 1.6377 | at alpha= | 17.5 | deg
XFOIL ncrit=9 |  |  |  | L/D Max: | 140.925 | at alpha= | 2.5 | deg
Re: | 5000000 |  |  | Cd Min: | 0.15541 | at alpha= | -17 | deg
Mach: | 0.25 |  |  | Cl=0 at alpha= | -4.1459 | deg
|  |  |  | @ Cl=0.1, Cd= | 0.0058441
|  |  |  | @ Cl=0.4, Cd= | 0.0042335
|  |  |  | @ Cl=0.6, Cd= | 0.004387
alpha (deg) | Cl | Cd | Cm | Cl/Cd
-17.5 | -0.5162 | 0.14794 | -0.057 | -3.4893
-17 | -0.4299 | 0.15541 | -0.0585 | -2.7662
-16.5 | -0.9332 | 0.05491 | -0.1185 | -16.9951
-16 | -0.9932 | 0.04092 | -0.1288 | -24.2717
-15.5 | -1.026 | 0.03242 | -0.1325 | -31.6471
-15 | -1.036 | 0.02684 | -0.1331 | -38.5991
-14.5 | -1.028 | 0.02313 | -0.132 | -44.4444
-14 | -1.0093 | 0.02052 | -0.1295 | -49.1862
-13.5 | -0.9748 | 0.01905 | -0.1268 | -51.1706
-13 | -0.9466 | 0.01728 | -0.1227 | -54.7801
-12.5 | -0.9079 | 0.01552 | -0.12 | -58.4987
-12 | -0.862 | 0.01407 | -0.1181 | -61.2651
-11.5 | -0.8082 | 0.01339 | -0.1169 | -60.3585
-11 | -0.7619 | 0.01191 | -0.115 | -63.9715
-10.5 | -0.7097 | 0.01085 | -0.1138 | -65.4101
-10 | -0.6538 | 0.01016 | -0.1132 | -64.3504
-9.5 | -0.5969 | 0.00952 | -0.1127 | -62.6996
-9 | -0.5365 | 0.00898 | -0.113 | -59.7439
-8.5 | -0.4746 | 0.00852 | -0.1137 | -55.7042
-8 | -0.4156 | 0.00795 | -0.1139 | -52.2767
-7.5 | -0.3596 | 0.00752 | -0.1134 | -47.8191
-7 | -0.3037 | 0.00721 | -0.1129 | -42.1221
-6.5 | -0.2492 | 0.00693 | -0.1121 | -35.9596
-6 | -0.1957 | 0.00667 | -0.1112 | -29.3403
-5.5 | -0.1431 | 0.00645 | -0.1101 | -22.186
-5 | -0.0906 | 0.00627 | -0.1089 | -14.4498
-4.5 | -0.0369 | 0.00614 | -0.1081 | -6.0098
-4 | 0.0152 | 0.00599 | -0.1069 | 2.5376
-3.5 | 0.0679 | 0.0059 | -0.1059 | 11.5085
-3 | 0.1196 | 0.00581 | -0.1047 | 20.5852
-2.5 | 0.1718 | 0.0057 | -0.1036 | 30.1404
-2 | 0.2239 | 0.00564 | -0.1025 | 39.6986
-1 | 0.3193 | 0.00524 | -0.0985 | 60.9351
-0.5 | 0.3556 | 0.0047 | -0.0942 | 75.6596
0 | 0.391 | 0.00425 | -0.0896 | 92
0.5 | 0.44 | 0.00416 | -0.0878 | 105.7692
1 | 0.491 | 0.00418 | -0.0866 | 117.4641
1.5 | 0.5463 | 0.00424 | -0.0863 | 128.8443
2 | 0.6011 | 0.00439 | -0.0859 | 136.9248
2.5 | 0.6553 | 0.00465 | -0.0855 | 140.9247
3 | 0.7097 | 0.00508 | -0.0853 | 139.7047
3.5 | 0.7643 | 0.00611 | -0.0857 | 125.09
4.5 | 0.8479 | 0.00832 | -0.0812 | 101.9111
5 | 0.8817 | 0.00943 | -0.0773 | 93.4995
5.5 | 0.9311 | 0.00987 | -0.0761 | 94.3364
6 | 0.9799 | 0.01033 | -0.0748 | 94.8596
6.5 | 1.027 | 0.01085 | -0.0733 | 94.6544
7 | 1.0751 | 0.01132 | -0.0719 | 94.9735
7.5 | 1.1197 | 0.01198 | -0.07 | 93.4641
8 | 1.1665 | 0.01255 | -0.0685 | 92.9482
8.5 | 1.2143 | 0.01315 | -0.0674 | 92.3422
9 | 1.2693 | 0.01408 | -0.068 | 90.1491
9.5 | 1.3066 | 0.01508 | -0.065 | 86.6446
10 | 1.3412 | 0.01626 | -0.0617 | 82.4846
10.5 | 1.375 | 0.01753 | -0.0584 | 78.437
11 | 1.406 | 0.019 | -0.0548 | 74
11.5 | 1.4366 | 0.02056 | -0.0514 | 69.8735
12 | 1.4659 | 0.02226 | -0.0479 | 65.8535
12.5 | 1.4941 | 0.02411 | -0.0445 | 61.9701
13 | 1.5176 | 0.02637 | -0.0408 | 57.5502
13.5 | 1.5423 | 0.02867 | -0.0375 | 53.7949
14 | 1.567 | 0.03108 | -0.0344 | 50.4183
14.5 | 1.5874 | 0.03391 | -0.0313 | 46.8121
15 | 1.6039 | 0.03719 | -0.0282 | 43.1272
15.5 | 1.6205 | 0.04061 | -0.0254 | 39.904
16 | 1.6254 | 0.04516 | -0.0224 | 35.992
16.5 | 1.6308 | 0.04993 | -0.0199 | 32.6617
17 | 1.6333 | 0.0552 | -0.018 | 29.5888
17.5 | 1.6377 | 0.06054 | -0.0166 | 27.0515
18 | 1.635 | 0.06683 | -0.0157 | 24.4651
18.5 | 1.6285 | 0.07387 | -0.0155 | 22.0455
19 | 1.608 | 0.08288 | -0.0163 | 19.4015
19.5 | 1.5869 | 0.0925 | -0.0182 | 17.1557
20 | 1.5453 | 0.10541 | -0.0223 | 14.6599

## 79. Re 5M Mach 0.50 (1)
BIGFOIL.COM POLAR EXPORT
NACA65A514
NACA65A514 |  |  |  | Cl Max: | 1.362 | at alpha= | 7 | deg
JavaFoil+Calcfoil stall+Eppler ext transition |  |  |  | L/D Max: | 152.759 | at alpha= | 3 | deg
Re: | 5000000 |  |  | Cd Min: | 0.00533 | at alpha= | -0.5 | deg
Mach: | 0.5 |  |  | Cl=0 at alpha= | -4.0652 | deg
|  |  |  | @ Cl=0.1, Cd= | 0.0069628
|  |  |  | @ Cl=0.4, Cd= | 0.0066418
|  |  |  | @ Cl=0.6, Cd= | 0.0054356
alpha (deg) | Cl | Cd | Cm | Cl/Cd
-20 | -0.888 | 0.15987 | -0.043 | -5.553
-19.5 | -0.858 | 0.15526 | -0.042 | -5.526
-19 | -0.83 | 0.14967 | -0.042 | -5.549
-18.5 | -0.803 | 0.14615 | -0.042 | -5.496
-18 | -0.776 | 0.14034 | -0.043 | -5.53
-17.5 | -0.749 | 0.1361 | -0.043 | -5.503
-17 | -0.721 | 0.14588 | -0.043 | -4.944
-16.5 | -0.694 | 0.12738 | -0.044 | -5.451
-16 | -0.666 | 0.12317 | -0.044 | -5.408
-15.5 | -0.638 | 0.11713 | -0.043 | -5.447
-15 | -0.611 | 0.11305 | -0.044 | -5.4
-14.5 | -0.583 | 0.10914 | -0.045 | -5.342
-14 | -0.555 | 0.10546 | -0.045 | -5.267
-13.5 | -0.528 | 0.10335 | -0.046 | -5.107
-13 | -0.5 | 0.09699 | -0.045 | -5.152
-12.5 | -0.472 | 0.09084 | -0.045 | -5.192
-12 | -0.444 | 0.08261 | -0.046 | -5.374
-11.5 | -0.416 | 0.07441 | -0.047 | -5.597
-11 | -0.389 | 0.06894 | -0.048 | -5.639
-10.5 | -0.36 | 0.07964 | -0.045 | -4.519
-10 | -0.332 | 0.06857 | -0.046 | -4.844
-9.5 | -0.305 | 0.06171 | -0.048 | -4.935
-9 | -0.277 | 0.05621 | -0.05 | -4.929
-8.5 | -0.248 | 0.05852 | -0.047 | -4.245
-8 | -0.221 | 0.05033 | -0.053 | -4.398
-7.5 | -0.297 | 0.04654 | -0.055 | -6.38
-7 | -0.352 | 0.00916 | -0.102 | -38.401
-6.5 | -0.309 | 0.00863 | -0.103 | -35.815
-6 | -0.254 | 0.0082 | -0.104 | -30.982
-5.5 | -0.193 | 0.00787 | -0.106 | -24.503
-5 | -0.128 | 0.00761 | -0.107 | -16.8
-4.5 | -0.06 | 0.00737 | -0.108 | -8.183
-4 | 0.009 | 0.00715 | -0.109 | 1.211
-3.5 | 0.078 | 0.007 | -0.11 | 11.205
-3 | 0.149 | 0.00688 | -0.111 | 21.586
-2.5 | 0.219 | 0.00679 | -0.112 | 32.235
-2 | 0.289 | 0.00672 | -0.113 | 43.085
-1.5 | 0.36 | 0.00667 | -0.115 | 54.068
-1 | 0.431 | 0.00662 | -0.116 | 65.092
-0.5 | 0.501 | 0.00533 | -0.117 | 93.973
0 | 0.571 | 0.00539 | -0.118 | 105.904
0.5 | 0.641 | 0.0055 | -0.119 | 116.66
1 | 0.711 | 0.00564 | -0.12 | 126.182
1.5 | 0.782 | 0.00576 | -0.121 | 135.592
2 | 0.852 | 0.00594 | -0.122 | 143.294
2.5 | 0.917 | 0.00614 | -0.123 | 149.362
3 | 0.984 | 0.00644 | -0.124 | 152.759
3.5 | 1.041 | 0.01124 | -0.124 | 92.615
4 | 1.105 | 0.01173 | -0.125 | 94.131
4.5 | 1.166 | 0.01228 | -0.126 | 95.022
5 | 1.225 | 0.01287 | -0.127 | 95.175
5.5 | 1.277 | 0.01362 | -0.128 | 93.727
6 | 1.323 | 0.01428 | -0.129 | 92.6
6.5 | 1.355 | 0.01523 | -0.13 | 88.997
7 | 1.362 | 0.01656 | -0.13 | 82.217
7.5 | 1.324 | 0.01804 | -0.131 | 73.414
8 | 1.137 | 0.0203 | -0.132 | 56.012
8.5 | 0.697 | 0.06217 | -0.067 | 11.209
9 | 0.726 | 0.06176 | -0.073 | 11.762
9.5 | 0.752 | 0.06402 | -0.071 | 11.752
10 | 0.777 | 0.07195 | -0.067 | 10.805
10.5 | 0.806 | 0.0694 | -0.072 | 11.615
11 | 0.832 | 0.07684 | -0.07 | 10.828
11.5 | 0.858 | 0.08503 | -0.07 | 10.095
12 | 0.886 | 0.09255 | -0.073 | 9.574

## 80. Re 5M Mach 0.50 (2)
BIGFOIL.COM POLAR EXPORT
NACA65A514
NACA65A514 |  |  |  | Cl Max: | 1.399 | at alpha= | 10.5 | deg
XFOIL ncrit=9 |  |  |  | L/D Max: | 144.083 | at alpha= | 3 | deg
Re: | 5000000 |  |  | Cd Min: | 0.23497 | at alpha= | -20 | deg
Mach: | 0.5 |  |  | Cl=0 at alpha= | -4.0203 | deg
|  |  |  | @ Cl=0.1, Cd= | 0.0061355
|  |  |  | @ Cl=0.4, Cd= | 0.0051162
|  |  |  | @ Cl=0.6, Cd= | 0.0045982
alpha (deg) | Cl | Cd | Cm | Cl/Cd
-20 | -0.5038 | 0.23497 | -0.0286 | -2.1441
-19 | -0.4547 | 0.21585 | -0.0415 | -2.1066
-18.5 | -0.4237 | 0.20614 | -0.0502 | -2.0554
-18 | -0.4019 | 0.19764 | -0.0557 | -2.0335
-17.5 | -0.384 | 0.18932 | -0.0601 | -2.0283
-17 | -0.3635 | 0.18218 | -0.0643 | -1.9953
-16.5 | -0.3491 | 0.17305 | -0.0687 | -2.0173
-16 | -0.3356 | 0.16412 | -0.0731 | -2.0448
-15.5 | -0.3152 | 0.15751 | -0.077 | -2.0011
-15 | -0.2996 | 0.14954 | -0.0812 | -2.0035
-14 | -0.2738 | 0.1332 | -0.0894 | -2.0556
-13.5 | -0.2583 | 0.12597 | -0.0933 | -2.0505
-12.5 | -0.2508 | 0.10744 | -0.1023 | -2.3343
-12 | -0.261 | 0.09639 | -0.108 | -2.7077
-11.5 | -0.2433 | 0.09041 | -0.1114 | -2.6911
-11 | -0.2691 | 0.07776 | -0.1189 | -3.4606
-10.5 | -0.2907 | 0.06624 | -0.1267 | -4.3886
-10 | -0.2912 | 0.05715 | -0.1335 | -5.0954
-9.5 | -0.3178 | 0.04285 | -0.1476 | -7.4166
-9 | -0.3527 | 0.03348 | -0.1541 | -10.5346
-8.5 | -0.3908 | 0.0263 | -0.1517 | -14.8593
-8 | -0.4224 | 0.017 | -0.1463 | -24.8471
-7 | -0.3415 | 0.00903 | -0.1391 | -37.8184
-6.5 | -0.2848 | 0.0081 | -0.1351 | -35.1605
-6 | -0.2269 | 0.00754 | -0.1315 | -30.0928
-5.5 | -0.1693 | 0.00712 | -0.1281 | -23.7781
-5 | -0.1116 | 0.00681 | -0.125 | -16.3877
-4.5 | -0.0544 | 0.00657 | -0.1221 | -8.2801
-4 | 0.0023 | 0.0064 | -0.1194 | 0.35938
-3.5 | 0.0598 | 0.00622 | -0.117 | 9.6141
-3 | 0.1169 | 0.0061 | -0.1148 | 19.1639
-2.5 | 0.1719 | 0.006 | -0.1122 | 28.65
-2 | 0.2246 | 0.00588 | -0.1092 | 38.1973
-1.5 | 0.2752 | 0.0058 | -0.1058 | 47.4483
-1 | 0.3256 | 0.00571 | -0.1025 | 57.0228
-0.5 | 0.3721 | 0.0054 | -0.0985 | 68.9074
0.5 | 0.4645 | 0.00446 | -0.091 | 104.148
1 | 0.5291 | 0.00449 | -0.091 | 117.8396
1.5 | 0.596 | 0.00459 | -0.0915 | 129.8475
2 | 0.664 | 0.00473 | -0.0922 | 140.3805
3 | 0.8011 | 0.00556 | -0.0941 | 144.0827
3.5 | 0.839 | 0.00699 | -0.0896 | 120.0286
4.5 | 0.8821 | 0.01045 | -0.075 | 84.4115
5 | 0.9192 | 0.01177 | -0.0705 | 78.0969
5.5 | 0.972 | 0.01255 | -0.0682 | 77.4502
6 | 1.0211 | 0.01352 | -0.0653 | 75.5251
6.5 | 1.0725 | 0.01445 | -0.0626 | 74.2215
7 | 1.1212 | 0.01555 | -0.0595 | 72.1029
7.5 | 1.1687 | 0.01679 | -0.056 | 69.6069
8 | 1.2155 | 0.01815 | -0.0525 | 66.9697
8.5 | 1.264 | 0.01965 | -0.0494 | 64.3257
9 | 1.3192 | 0.02171 | -0.0476 | 60.7646
9.5 | 1.3537 | 0.02405 | -0.0424 | 56.2869
10 | 1.3824 | 0.02694 | -0.0368 | 51.314
10.5 | 1.399 | 0.03076 | -0.0304 | 45.4811
11 | 1.3912 | 0.03638 | -0.0231 | 38.2408
11.5 | 1.3679 | 0.0433 | -0.0162 | 31.5912
12 | 1.3371 | 0.0515 | -0.0109 | 25.9631
12.5 | 1.301 | 0.06117 | -0.0083 | 21.2686
13 | 1.261 | 0.07231 | -0.0085 | 17.4388
13.5 | 1.2199 | 0.08477 | -0.0114 | 14.3907
14 | 1.1825 | 0.09809 | -0.0166 | 12.0553
14.5 | 1.1437 | 0.11286 | -0.0242 | 10.1338
15 | 1.1143 | 0.12756 | -0.0328 | 8.7355
15.5 | 1.0954 | 0.14121 | -0.0408 | 7.7572

## 81. Re 6M Mach 0.00 (1)
BIGFOIL.COM POLAR EXPORT
NACA65A514
NACA65A514 |  |  |  | Cl Max: | 1.462 | at alpha= | 10.5 | deg
JavaFoil+Calcfoil stall+Eppler ext transition |  |  |  | L/D Max: | 149.234 | at alpha= | 3 | deg
Re: | 6000000 |  |  | Cd Min: | 0.00489 | at alpha= | -1 | deg
Mach: | 0 |  |  | Cl=0 at alpha= | -4.0656 | deg
|  |  |  | @ Cl=0.1, Cd= | 0.0064133
|  |  |  | @ Cl=0.4, Cd= | 0.0049033
|  |  |  | @ Cl=0.6, Cd= | 0.0051038
alpha (deg) | Cl | Cd | Cm | Cl/Cd
-17 | -0.59 | 0.12507 | -0.036 | -4.72
-16.5 | -0.605 | 0.11792 | -0.037 | -5.134
-16 | -0.619 | 0.11107 | -0.038 | -5.57
-15.5 | -0.63 | 0.10484 | -0.039 | -6.009
-15 | -0.639 | 0.09891 | -0.04 | -6.459
-14.5 | -0.645 | 0.09224 | -0.041 | -6.996
-14 | -0.648 | 0.08823 | -0.042 | -7.341
-13.5 | -0.65 | 0.08017 | -0.045 | -8.106
-13 | -0.646 | 0.07313 | -0.048 | -8.833
-12.5 | -0.634 | 0.06919 | -0.049 | -9.169
-12 | -0.697 | 0.02197 | -0.071 | -31.706
-11.5 | -0.692 | 0.01578 | -0.075 | -43.872
-11 | -0.69 | 0.01083 | -0.079 | -63.725
-10.5 | -0.667 | 0.00979 | -0.082 | -68.132
-10 | -0.629 | 0.00929 | -0.083 | -67.71
-9.5 | -0.588 | 0.00887 | -0.084 | -66.276
-9 | -0.544 | 0.00852 | -0.085 | -63.823
-8.5 | -0.497 | 0.00823 | -0.086 | -60.379
-8 | -0.447 | 0.00801 | -0.087 | -55.814
-7.5 | -0.395 | 0.0078 | -0.087 | -50.696
-7 | -0.342 | 0.00755 | -0.088 | -45.233
-6.5 | -0.286 | 0.00735 | -0.089 | -38.927
-6 | -0.229 | 0.00714 | -0.09 | -32.118
-5.5 | -0.171 | 0.007 | -0.091 | -24.481
-5 | -0.112 | 0.00681 | -0.092 | -16.514
-4.5 | -0.053 | 0.00668 | -0.093 | -7.886
-4 | 0.008 | 0.00656 | -0.094 | 1.15
-3.5 | 0.068 | 0.00645 | -0.095 | 10.556
-3 | 0.129 | 0.00638 | -0.096 | 20.21
-2.5 | 0.19 | 0.00633 | -0.097 | 30.015
-2 | 0.251 | 0.00624 | -0.098 | 40.214
-1.5 | 0.312 | 0.0062 | -0.099 | 50.332
-1 | 0.373 | 0.00489 | -0.1 | 76.319
-0.5 | 0.434 | 0.00492 | -0.101 | 88.13
0 | 0.495 | 0.00496 | -0.102 | 99.647
0.5 | 0.555 | 0.00503 | -0.103 | 110.534
1 | 0.616 | 0.00513 | -0.104 | 120.213
1.5 | 0.677 | 0.00521 | -0.105 | 129.936
2 | 0.737 | 0.00532 | -0.106 | 138.558
2.5 | 0.795 | 0.00549 | -0.107 | 144.784
3 | 0.855 | 0.00573 | -0.108 | 149.234
3.5 | 0.913 | 0.00613 | -0.109 | 149.072
4 | 0.972 | 0.00967 | -0.11 | 100.446
4.5 | 1.029 | 0.01011 | -0.111 | 101.803
5 | 1.086 | 0.01048 | -0.111 | 103.587
5.5 | 1.137 | 0.01006 | -0.112 | 113.044
6 | 1.188 | 0.011 | -0.113 | 107.974
6.5 | 1.236 | 0.01136 | -0.113 | 108.769
7 | 1.279 | 0.01182 | -0.114 | 108.233
7.5 | 1.32 | 0.01228 | -0.115 | 107.537
8 | 1.356 | 0.01306 | -0.116 | 103.884
8.5 | 1.389 | 0.01371 | -0.116 | 101.311
9 | 1.417 | 0.01434 | -0.117 | 98.854
9.5 | 1.44 | 0.01505 | -0.118 | 95.702
10 | 1.456 | 0.0158 | -0.118 | 92.184
10.5 | 1.462 | 0.01661 | -0.119 | 88.006
11 | 1.461 | 0.01748 | -0.12 | 83.588
11.5 | 1.453 | 0.01829 | -0.12 | 79.444
12 | 1.438 | 0.01923 | -0.121 | 74.769
12.5 | 1.417 | 0.0202 | -0.121 | 70.117
13 | 1.388 | 0.02168 | -0.122 | 64.008
13.5 | 1.355 | 0.02286 | -0.122 | 59.262
14 | 1.316 | 0.02468 | -0.122 | 53.334
14.5 | 1.275 | 0.02646 | -0.123 | 48.173
15 | 1.229 | 0.02853 | -0.123 | 43.087
15.5 | 1.179 | 0.03108 | -0.122 | 37.944

## 82. Re 6M Mach 0.00 (2)
BIGFOIL.COM POLAR EXPORT
NACA65A514
NACA65A514 |  |  |  | Cl Max: | 1.7583 | at alpha= | 20 | deg
XFOIL ncrit=9 |  |  |  | L/D Max: | 138.282 | at alpha= | 2 | deg
Re: | 6000000 |  |  | Cd Min: | 0.06122 | at alpha= | 20 | deg
Mach: | 0 |  |  | Cl=0 at alpha= | -4.156 | deg
|  |  |  | @ Cl=0.1, Cd= | 0.005589
|  |  |  | @ Cl=0.4, Cd= | 0.0041521
|  |  |  | @ Cl=0.6, Cd= | 0.0043442
alpha (deg) | Cl | Cd | Cm | Cl/Cd
-20 | -1.3624 | 0.03787 | -0.1084 | -35.9757
-19.5 | -1.3561 | 0.03397 | -0.1091 | -39.9205
-19 | -1.3495 | 0.02933 | -0.1109 | -46.0109
-18.5 | -1.3051 | 0.02666 | -0.1162 | -48.9535
-18 | -1.2965 | 0.02357 | -0.115 | -55.0064
-17.5 | -1.2744 | 0.02151 | -0.1143 | -59.2469
-17 | -1.2503 | 0.01976 | -0.1131 | -63.2743
-16 | -1.1982 | 0.01686 | -0.1087 | -71.0676
-15.5 | -1.1651 | 0.01586 | -0.1065 | -73.4615
-15 | -1.1293 | 0.015 | -0.1043 | -75.2867
-14 | -1.0403 | 0.01334 | -0.1028 | -77.9835
-13.5 | -0.9925 | 0.01272 | -0.1023 | -78.0267
-13 | -0.9445 | 0.01204 | -0.1019 | -78.4468
-12.5 | -0.8938 | 0.01153 | -0.1019 | -77.5195
-12 | -0.8439 | 0.01095 | -0.1016 | -77.0685
-11.5 | -0.7931 | 0.01037 | -0.1014 | -76.4802
-11 | -0.7423 | 0.00973 | -0.1013 | -76.2898
-10.5 | -0.69 | 0.00921 | -0.1013 | -74.9186
-10 | -0.6368 | 0.00876 | -0.1015 | -72.6941
-9.5 | -0.5819 | 0.00838 | -0.1019 | -69.4391
-9 | -0.5261 | 0.00801 | -0.1025 | -65.6804
-8.5 | -0.4676 | 0.0077 | -0.1037 | -60.7273
-8 | -0.4069 | 0.00728 | -0.1054 | -55.8929
-7.5 | -0.3512 | 0.00699 | -0.1059 | -50.2432
-7 | -0.296 | 0.00678 | -0.1062 | -43.6578
-6.5 | -0.2431 | 0.00651 | -0.106 | -37.3425
-6 | -0.1906 | 0.0063 | -0.1057 | -30.254
-5.5 | -0.1384 | 0.00613 | -0.1052 | -22.5775
-5 | -0.0871 | 0.00596 | -0.1045 | -14.6141
-4 | 0.0161 | 0.00572 | -0.1033 | 2.8147
-3 | 0.1186 | 0.00556 | -0.1018 | 21.3309
-2.5 | 0.1694 | 0.00547 | -0.1009 | 30.9689
-2 | 0.2208 | 0.00541 | -0.1002 | 40.8133
-1.5 | 0.2704 | 0.00533 | -0.099 | 50.7317
-1 | 0.3152 | 0.00506 | -0.0969 | 62.2925
-0.5 | 0.3543 | 0.00459 | -0.0936 | 77.1895
0 | 0.393 | 0.00417 | -0.0902 | 94.2446
0.5 | 0.4398 | 0.00405 | -0.0885 | 108.5926
1 | 0.4864 | 0.00406 | -0.0867 | 119.803
1.5 | 0.5364 | 0.00411 | -0.0857 | 130.5109
2 | 0.5877 | 0.00425 | -0.0851 | 138.2824
2.5 | 0.636 | 0.00462 | -0.0839 | 137.6623
3 | 0.6853 | 0.00519 | -0.0832 | 132.0424
3.5 | 0.7434 | 0.00622 | -0.085 | 119.5177
4 | 0.7937 | 0.00715 | -0.0849 | 111.007
4.5 | 0.8351 | 0.00803 | -0.0828 | 103.9975
5 | 0.8761 | 0.00879 | -0.0805 | 99.6701
5.5 | 0.9254 | 0.00914 | -0.0798 | 101.2473
6 | 0.9738 | 0.00951 | -0.079 | 102.3975
6.5 | 1.0214 | 0.00988 | -0.0781 | 103.3806
7 | 1.0686 | 0.01025 | -0.0772 | 104.2537
7.5 | 1.1129 | 0.01075 | -0.0758 | 103.5256
8 | 1.1583 | 0.01118 | -0.0746 | 103.6047
8.5 | 1.2016 | 0.01175 | -0.0732 | 102.2638
9 | 1.2597 | 0.01221 | -0.0752 | 103.1695
9.5 | 1.301 | 0.01291 | -0.0736 | 100.7746
10 | 1.3361 | 0.01378 | -0.0709 | 96.9594
10.5 | 1.3702 | 0.01472 | -0.0681 | 93.0842
11 | 1.4046 | 0.01568 | -0.0656 | 89.5791
11.5 | 1.4361 | 0.0168 | -0.0627 | 85.4821
12 | 1.4688 | 0.01791 | -0.0602 | 82.0101
12.5 | 1.4968 | 0.01928 | -0.0571 | 77.6349
13 | 1.5262 | 0.02064 | -0.0544 | 73.9438
13.5 | 1.5545 | 0.02208 | -0.0518 | 70.4031
14 | 1.5793 | 0.0238 | -0.0489 | 66.3571
14.5 | 1.6029 | 0.02568 | -0.046 | 62.4182
15 | 1.6272 | 0.02756 | -0.0436 | 59.0421
15.5 | 1.6503 | 0.02964 | -0.0411 | 55.6781
16 | 1.668 | 0.03218 | -0.0385 | 51.8334
16.5 | 1.6843 | 0.03494 | -0.036 | 48.2055
17 | 1.6978 | 0.03808 | -0.0336 | 44.5851
17.5 | 1.7145 | 0.041 | -0.0317 | 41.8171
18 | 1.7271 | 0.04442 | -0.0299 | 38.8811
18.5 | 1.7417 | 0.04777 | -0.0285 | 36.4601
19 | 1.7472 | 0.05208 | -0.0269 | 33.5484
19.5 | 1.757 | 0.05614 | -0.026 | 31.2968
20 | 1.7583 | 0.06122 | -0.025 | 28.721

## 83. Re 6M Mach 0.10 (1)
BIGFOIL.COM POLAR EXPORT
NACA65A514
NACA65A514 |  |  |  | Cl Max: | 1.457 | at alpha= | 10.5 | deg
JavaFoil+Calcfoil stall+Eppler ext transition |  |  |  | L/D Max: | 149.13 | at alpha= | 3 | deg
Re: | 6000000 |  |  | Cd Min: | 0.00489 | at alpha= | -1 | deg
Mach: | 0.1 |  |  | Cl=0 at alpha= | -4.0656 | deg
|  |  |  | @ Cl=0.1, Cd= | 0.0064332
|  |  |  | @ Cl=0.4, Cd= | 0.0049105
|  |  |  | @ Cl=0.6, Cd= | 0.0051051
alpha (deg) | Cl | Cd | Cm | Cl/Cd
-16.5 | -0.573 | 0.1198 | -0.037 | -4.783
-16 | -0.59 | 0.11238 | -0.037 | -5.248
-15.5 | -0.605 | 0.10704 | -0.038 | -5.648
-15 | -0.617 | 0.10043 | -0.039 | -6.142
-14.5 | -0.627 | 0.09372 | -0.041 | -6.687
-14 | -0.632 | 0.08928 | -0.041 | -7.081
-13.5 | -0.636 | 0.08208 | -0.044 | -7.748
-13 | -0.633 | 0.07658 | -0.046 | -8.261
-12.5 | -0.624 | 0.07217 | -0.047 | -8.641
-12 | -0.63 | 0.05305 | -0.058 | -11.883
-11.5 | -0.672 | 0.02076 | -0.073 | -32.35
-11 | -0.671 | 0.01307 | -0.078 | -51.32
-10.5 | -0.665 | 0.01 | -0.082 | -66.485
-10 | -0.628 | 0.00939 | -0.083 | -66.886
-9.5 | -0.588 | 0.00897 | -0.084 | -65.517
-9 | -0.544 | 0.00854 | -0.085 | -63.738
-8.5 | -0.498 | 0.00829 | -0.086 | -60.025
-8 | -0.448 | 0.00807 | -0.087 | -55.548
-7.5 | -0.397 | 0.00786 | -0.088 | -50.479
-7 | -0.343 | 0.00757 | -0.089 | -45.312
-6.5 | -0.287 | 0.00738 | -0.09 | -38.975
-6 | -0.23 | 0.00719 | -0.091 | -32.056
-5.5 | -0.172 | 0.00701 | -0.092 | -24.573
-5 | -0.113 | 0.00684 | -0.093 | -16.519
-4.5 | -0.053 | 0.00669 | -0.094 | -7.922
-4 | 0.008 | 0.00655 | -0.095 | 1.156
-3.5 | 0.068 | 0.00649 | -0.096 | 10.549
-3 | 0.13 | 0.00638 | -0.097 | 20.308
-2.5 | 0.191 | 0.00633 | -0.098 | 30.145
-2 | 0.252 | 0.00627 | -0.099 | 40.211
-1.5 | 0.314 | 0.00621 | -0.1 | 50.559
-1 | 0.375 | 0.00489 | -0.101 | 76.678
-0.5 | 0.436 | 0.00494 | -0.102 | 88.204
0 | 0.497 | 0.00497 | -0.103 | 99.993
0.5 | 0.558 | 0.00505 | -0.104 | 110.598
1 | 0.619 | 0.00513 | -0.105 | 120.704
1.5 | 0.68 | 0.00524 | -0.106 | 129.77
2 | 0.741 | 0.00533 | -0.106 | 139.073
2.5 | 0.799 | 0.0055 | -0.107 | 145.307
3 | 0.859 | 0.00576 | -0.108 | 149.13
3.5 | 0.918 | 0.00617 | -0.109 | 148.743
4 | 0.976 | 0.00971 | -0.11 | 100.523
4.5 | 1.034 | 0.01016 | -0.111 | 101.821
5 | 1.089 | 0.00977 | -0.112 | 111.444
5.5 | 1.142 | 0.00962 | -0.113 | 118.691
6 | 1.192 | 0.01107 | -0.113 | 107.69
6.5 | 1.24 | 0.01145 | -0.114 | 108.361
7 | 1.284 | 0.01191 | -0.115 | 107.763
7.5 | 1.324 | 0.01238 | -0.115 | 106.966
8 | 1.36 | 0.01318 | -0.116 | 103.216
8.5 | 1.392 | 0.01385 | -0.117 | 100.498
9 | 1.419 | 0.01449 | -0.117 | 97.919
9.5 | 1.44 | 0.0153 | -0.118 | 94.128
10 | 1.454 | 0.016 | -0.119 | 90.9
10.5 | 1.457 | 0.01666 | -0.12 | 87.451
11 | 1.453 | 0.01772 | -0.12 | 81.992
11.5 | 1.44 | 0.0186 | -0.121 | 77.428
12 | 1.421 | 0.01959 | -0.121 | 72.555
12.5 | 1.395 | 0.02073 | -0.122 | 67.288
13 | 1.36 | 0.0222 | -0.122 | 61.245
13.5 | 1.322 | 0.02343 | -0.122 | 56.402
14 | 1.277 | 0.02542 | -0.123 | 50.229
14.5 | 1.229 | 0.02751 | -0.123 | 44.676
15 | 1.17 | 0.0314 | -0.122 | 37.267
15.5 | 1.078 | 0.04605 | -0.116 | 23.407

## 84. Re 6M Mach 0.10 (2)
BIGFOIL.COM POLAR EXPORT
NACA65A514
NACA65A514 |  |  |  | Cl Max: | 1.7468 | at alpha= | 19.5 | deg
XFOIL ncrit=9 |  |  |  | L/D Max: | 138.8 | at alpha= | 2 | deg
Re: | 6000000 |  |  | Cd Min: | 0.06521 | at alpha= | 20 | deg
Mach: | 0.1 |  |  | Cl=0 at alpha= | -4.1517 | deg
|  |  |  | @ Cl=0.1, Cd= | 0.0055994
|  |  |  | @ Cl=0.4, Cd= | 0.0041649
|  |  |  | @ Cl=0.6, Cd= | 0.0043282
alpha (deg) | Cl | Cd | Cm | Cl/Cd
-20 | -1.3088 | 0.04611 | -0.1085 | -28.3843
-19.5 | -1.3179 | 0.03995 | -0.1109 | -32.9887
-19 | -1.3277 | 0.03382 | -0.1132 | -39.2578
-18.5 | -1.2954 | 0.03002 | -0.1181 | -43.1512
-18 | -1.2861 | 0.02596 | -0.1188 | -49.5416
-17.5 | -1.268 | 0.02339 | -0.1182 | -54.2112
-17 | -1.2375 | 0.02186 | -0.1177 | -56.6102
-16.5 | -1.2144 | 0.01995 | -0.1163 | -60.8722
-16 | -1.1954 | 0.01794 | -0.1136 | -66.6332
-15.5 | -1.1654 | 0.01668 | -0.111 | -69.8681
-15 | -1.1313 | 0.01569 | -0.1085 | -72.1033
-14 | -1.0466 | 0.01383 | -0.1057 | -75.6761
-13.5 | -0.9989 | 0.01314 | -0.105 | -76.0198
-13 | -0.951 | 0.01238 | -0.1043 | -76.8174
-12.5 | -0.9003 | 0.01179 | -0.104 | -76.3613
-12 | -0.8502 | 0.01116 | -0.1035 | -76.1828
-11.5 | -0.7973 | 0.01072 | -0.1035 | -74.375
-11 | -0.7473 | 0.00994 | -0.103 | -75.1811
-10.5 | -0.6949 | 0.00936 | -0.1028 | -74.2415
-10 | -0.6414 | 0.00888 | -0.1028 | -72.2297
-9.5 | -0.5861 | 0.00846 | -0.1032 | -69.279
-9 | -0.5301 | 0.00808 | -0.1036 | -65.6064
-8.5 | -0.4712 | 0.00776 | -0.1047 | -60.7216
-8 | -0.4099 | 0.00734 | -0.1063 | -55.8447
-7.5 | -0.3538 | 0.00702 | -0.1068 | -50.3989
-7 | -0.2982 | 0.0068 | -0.107 | -43.8529
-6.5 | -0.2447 | 0.00654 | -0.1068 | -37.4159
-6 | -0.1918 | 0.00633 | -0.1064 | -30.3002
-5.5 | -0.1396 | 0.00614 | -0.1059 | -22.7362
-5 | -0.088 | 0.00598 | -0.1052 | -14.7157
-4.5 | -0.0358 | 0.00588 | -0.1045 | -6.0884
-4 | 0.0156 | 0.00574 | -0.1038 | 2.7178
-3.5 | 0.0677 | 0.00565 | -0.1031 | 11.9823
-3 | 0.1188 | 0.00557 | -0.1022 | 21.3285
-2.5 | 0.1696 | 0.00548 | -0.1013 | 30.9489
-2 | 0.2213 | 0.00542 | -0.1005 | 40.8303
-1.5 | 0.2713 | 0.00534 | -0.0994 | 50.8052
-1 | 0.3161 | 0.00508 | -0.0972 | 62.2244
-0.5 | 0.3557 | 0.00461 | -0.0939 | 77.1584
0 | 0.3942 | 0.00418 | -0.0904 | 94.3062
0.5 | 0.4403 | 0.00406 | -0.0885 | 108.4483
1 | 0.4869 | 0.00406 | -0.0866 | 119.9261
1.5 | 0.5379 | 0.00411 | -0.0858 | 130.8759
2 | 0.5899 | 0.00425 | -0.0852 | 138.8
2.5 | 0.639 | 0.00463 | -0.0842 | 138.013
3 | 0.6888 | 0.0052 | -0.0835 | 132.4615
3.5 | 0.7478 | 0.00626 | -0.0854 | 119.4569
4 | 0.7966 | 0.00718 | -0.085 | 110.9471
4.5 | 0.8373 | 0.00809 | -0.0826 | 103.4981
5 | 0.8784 | 0.00884 | -0.0803 | 99.3665
5.5 | 0.9278 | 0.0092 | -0.0795 | 100.8478
6 | 0.9763 | 0.00958 | -0.0787 | 101.9102
6.5 | 1.0241 | 0.00996 | -0.0777 | 102.8213
7 | 1.0712 | 0.01035 | -0.0766 | 103.4976
7.5 | 1.1158 | 0.01086 | -0.0752 | 102.744
8 | 1.1614 | 0.01131 | -0.074 | 102.6879
8.5 | 1.2045 | 0.0119 | -0.0724 | 101.2185
9 | 1.2624 | 0.01239 | -0.0742 | 101.8886
9.5 | 1.3034 | 0.01315 | -0.0725 | 99.1179
10 | 1.3382 | 0.01406 | -0.0696 | 95.1778
10.5 | 1.3732 | 0.01501 | -0.0669 | 91.4857
11 | 1.407 | 0.01604 | -0.0642 | 87.7182
11.5 | 1.439 | 0.0172 | -0.0613 | 83.6628
12 | 1.4708 | 0.0184 | -0.0585 | 79.9348
12.5 | 1.4992 | 0.01981 | -0.0554 | 75.679
13 | 1.5266 | 0.02134 | -0.0524 | 71.537
13.5 | 1.5551 | 0.02285 | -0.0497 | 68.0569
14 | 1.5792 | 0.02471 | -0.0467 | 63.9093
14.5 | 1.6043 | 0.02658 | -0.044 | 60.3574
15 | 1.6276 | 0.02866 | -0.0413 | 56.79
15.5 | 1.65 | 0.03089 | -0.0388 | 53.4153
16 | 1.664 | 0.03384 | -0.0358 | 49.1726
16.5 | 1.6806 | 0.03673 | -0.0334 | 45.7555
17 | 1.6965 | 0.03979 | -0.0312 | 42.6363
17.5 | 1.7117 | 0.04301 | -0.0293 | 39.7977
18 | 1.7236 | 0.04666 | -0.0275 | 36.9396
18.5 | 1.7364 | 0.05032 | -0.0261 | 34.5072
19 | 1.7414 | 0.0549 | -0.0247 | 31.7195
19.5 | 1.7468 | 0.05962 | -0.0237 | 29.2989
20 | 1.7452 | 0.06521 | -0.0229 | 26.7628

## 85. Re 6M Mach 0.25 (1)
BIGFOIL.COM POLAR EXPORT
NACA65A514
NACA65A514 |  |  |  | Cl Max: | 1.429 | at alpha= | 9.5 | deg
JavaFoil+Calcfoil stall+Eppler ext transition |  |  |  | L/D Max: | 150.084 | at alpha= | 3 | deg
Re: | 6000000 |  |  | Cd Min: | 0.00496 | at alpha= | -1 | deg
Mach: | 0.25 |  |  | Cl=0 at alpha= | -4.0645 | deg
|  |  |  | @ Cl=0.1, Cd= | 0.0065024
|  |  |  | @ Cl=0.4, Cd= | 0.0049648
|  |  |  | @ Cl=0.6, Cd= | 0.0051319
alpha (deg) | Cl | Cd | Cm | Cl/Cd
-15 | -0.421 | 0.1118 | -0.038 | -3.763
-14.5 | -0.461 | 0.10473 | -0.038 | -4.406
-14 | -0.497 | 0.09722 | -0.039 | -5.107
-13.5 | -0.526 | 0.09021 | -0.041 | -5.828
-13 | -0.543 | 0.08576 | -0.041 | -6.337
-12.5 | -0.554 | 0.07949 | -0.043 | -6.964
-12 | -0.558 | 0.07299 | -0.045 | -7.642
-11.5 | -0.555 | 0.06836 | -0.046 | -8.118
-11 | -0.545 | 0.0623 | -0.05 | -8.754
-10.5 | -0.604 | 0.01726 | -0.078 | -34.983
-10 | -0.606 | 0.01072 | -0.084 | -56.551
-9.5 | -0.583 | 0.00953 | -0.086 | -61.188
-9 | -0.544 | 0.00897 | -0.087 | -60.641
-8.5 | -0.501 | 0.00859 | -0.088 | -58.292
-8 | -0.453 | 0.00831 | -0.089 | -54.593
-7.5 | -0.403 | 0.00805 | -0.09 | -50.046
-7 | -0.349 | 0.00778 | -0.091 | -44.915
-6.5 | -0.294 | 0.00752 | -0.092 | -39.033
-6 | -0.236 | 0.0073 | -0.093 | -32.3
-5.5 | -0.176 | 0.00712 | -0.094 | -24.79
-5 | -0.116 | 0.00692 | -0.095 | -16.736
-4.5 | -0.054 | 0.00676 | -0.096 | -8.042
-4 | 0.008 | 0.00666 | -0.097 | 1.168
-3.5 | 0.07 | 0.00655 | -0.098 | 10.739
-3 | 0.133 | 0.00645 | -0.1 | 20.636
-2.5 | 0.196 | 0.00639 | -0.101 | 30.699
-2 | 0.259 | 0.00631 | -0.102 | 41.052
-1.5 | 0.322 | 0.00627 | -0.103 | 51.435
-1 | 0.385 | 0.00496 | -0.104 | 77.613
-0.5 | 0.448 | 0.00498 | -0.105 | 89.926
0 | 0.511 | 0.00505 | -0.106 | 101.26
0.5 | 0.574 | 0.00509 | -0.106 | 112.619
1 | 0.636 | 0.00519 | -0.107 | 122.597
1.5 | 0.699 | 0.00531 | -0.108 | 131.617
2 | 0.762 | 0.00542 | -0.109 | 140.408
2.5 | 0.821 | 0.0056 | -0.11 | 146.582
3 | 0.882 | 0.00588 | -0.111 | 150.084
3.5 | 0.943 | 0.00635 | -0.112 | 148.472
4 | 1.003 | 0.0101 | -0.113 | 99.242
4.5 | 1.059 | 0.00977 | -0.114 | 108.454
5 | 1.115 | 0.01067 | -0.115 | 104.516
5.5 | 1.168 | 0.01102 | -0.115 | 105.976
6 | 1.218 | 0.01155 | -0.116 | 105.46
6.5 | 1.266 | 0.01197 | -0.117 | 105.803
7 | 1.308 | 0.01245 | -0.118 | 105.064
7.5 | 1.346 | 0.01306 | -0.118 | 103.062
8 | 1.377 | 0.01394 | -0.119 | 98.804
8.5 | 1.402 | 0.01467 | -0.12 | 95.578
9 | 1.42 | 0.01551 | -0.12 | 91.508
9.5 | 1.429 | 0.01639 | -0.121 | 87.218
10 | 1.428 | 0.01728 | -0.122 | 82.603
10.5 | 1.409 | 0.01838 | -0.122 | 76.633
11 | 1.377 | 0.01941 | -0.123 | 70.946
11.5 | 1.332 | 0.02076 | -0.124 | 64.145
12 | 1.272 | 0.02238 | -0.124 | 56.856
12.5 | 1.203 | 0.02394 | -0.124 | 50.24
13 | 1.12 | 0.02632 | -0.124 | 42.552
13.5 | 0.893 | 0.07967 | -0.09 | 11.211
14 | 0.796 | 0.09564 | -0.079 | 8.324
14.5 | 0.705 | 0.1097 | -0.069 | 6.422

## 86. Re 6M Mach 0.25 (2)
BIGFOIL.COM POLAR EXPORT
NACA65A514
NACA65A514 |  |  |  | Cl Max: | 1.67 | at alpha= | 18 | deg
XFOIL ncrit=9 |  |  |  | L/D Max: | 140.514 | at alpha= | 2.5 | deg
Re: | 6000000 |  |  | Cd Min: | 0.20478 | at alpha= | -20 | deg
Mach: | 0.25 |  |  | Cl=0 at alpha= | -4.1281 | deg
|  |  |  | @ Cl=0.1, Cd= | 0.0056595
|  |  |  | @ Cl=0.4, Cd= | 0.0042597
|  |  |  | @ Cl=0.6, Cd= | 0.0043013
alpha (deg) | Cl | Cd | Cm | Cl/Cd
-20 | -0.5181 | 0.20478 | -0.0263 | -2.53
-19.5 | -0.4986 | 0.20041 | -0.0295 | -2.4879
-19 | -0.489 | 0.19169 | -0.0338 | -2.551
-18.5 | -0.4702 | 0.18196 | -0.0415 | -2.5841
-18 | -0.4608 | 0.16979 | -0.0498 | -2.7139
-17.5 | -0.5458 | 0.13715 | -0.0664 | -3.9796
-17 | -0.9685 | 0.05795 | -0.1167 | -16.7127
-16.5 | -1.0252 | 0.04379 | -0.1273 | -23.4117
-16 | -1.064 | 0.03439 | -0.1321 | -30.9392
-15.5 | -1.073 | 0.02871 | -0.1332 | -37.3737
-14.5 | -1.0662 | 0.02078 | -0.1303 | -51.309
-14 | -1.0468 | 0.01841 | -0.1265 | -56.8604
-13.5 | -1.0094 | 0.01719 | -0.1232 | -58.7202
-13 | -0.9726 | 0.01564 | -0.1199 | -62.1867
-12.5 | -0.9268 | 0.01426 | -0.1178 | -64.993
-12 | -0.8797 | 0.013 | -0.1157 | -67.6692
-11.5 | -0.825 | 0.01232 | -0.1146 | -66.9643
-11 | -0.7723 | 0.0114 | -0.1133 | -67.7456
-10.5 | -0.7186 | 0.0106 | -0.1121 | -67.7925
-10 | -0.666 | 0.00966 | -0.1109 | -68.9441
-9.5 | -0.6091 | 0.00906 | -0.1104 | -67.2296
-9 | -0.5515 | 0.00855 | -0.11 | -64.5029
-8.5 | -0.4908 | 0.00814 | -0.1104 | -60.2948
-8 | -0.4268 | 0.00773 | -0.1116 | -55.2135
-7.5 | -0.3671 | 0.00728 | -0.1119 | -50.4258
-7 | -0.3098 | 0.00698 | -0.1117 | -44.384
-6.5 | -0.2535 | 0.00675 | -0.1113 | -37.5556
-6 | -0.1997 | 0.00648 | -0.1104 | -30.8179
-5.5 | -0.1459 | 0.00626 | -0.1095 | -23.3067
-5 | -0.0926 | 0.00608 | -0.1085 | -15.2303
-4.5 | -0.0392 | 0.00594 | -0.1076 | -6.5993
-4 | 0.0135 | 0.00582 | -0.1066 | 2.3196
-3.5 | 0.0663 | 0.00571 | -0.1056 | 11.6112
-3 | 0.1197 | 0.00563 | -0.1047 | 21.2611
-2.5 | 0.1714 | 0.00553 | -0.1036 | 30.9946
-2 | 0.2235 | 0.00548 | -0.1025 | 40.7847
-1.5 | 0.2752 | 0.00538 | -0.1013 | 51.1524
-1 | 0.3226 | 0.00519 | -0.0992 | 62.158
-0.5 | 0.362 | 0.00474 | -0.0955 | 76.3713
0 | 0.3976 | 0.00427 | -0.0909 | 93.1148
0.5 | 0.442 | 0.00408 | -0.0883 | 108.3333
1 | 0.4926 | 0.00409 | -0.0869 | 120.4401
1.5 | 0.5476 | 0.00415 | -0.0866 | 131.9518
2 | 0.603 | 0.00431 | -0.0864 | 139.9072
2.5 | 0.6562 | 0.00467 | -0.0858 | 140.5139
3 | 0.7084 | 0.00529 | -0.0853 | 133.913
3.5 | 0.7685 | 0.00642 | -0.0871 | 119.704
4 | 0.8112 | 0.00741 | -0.0849 | 109.4737
4.5 | 0.8487 | 0.00839 | -0.0815 | 101.1561
5 | 0.8901 | 0.00917 | -0.0789 | 97.0665
5.5 | 0.9409 | 0.00955 | -0.0779 | 98.5236
6 | 0.9889 | 0.01002 | -0.0765 | 98.6926
6.5 | 1.0378 | 0.01045 | -0.0752 | 99.311
7 | 1.085 | 0.01096 | -0.0737 | 98.9964
7.5 | 1.1308 | 0.01153 | -0.0719 | 98.0746
8 | 1.1763 | 0.01212 | -0.0701 | 97.0545
8.5 | 1.2204 | 0.01283 | -0.0682 | 95.1208
9 | 1.2763 | 0.01352 | -0.0688 | 94.4009
9.5 | 1.3172 | 0.01455 | -0.0666 | 90.5292
10 | 1.352 | 0.01569 | -0.0632 | 86.1695
10.5 | 1.3864 | 0.01691 | -0.0599 | 81.987
11 | 1.4205 | 0.01819 | -0.0566 | 78.0924
11.5 | 1.4494 | 0.0198 | -0.0529 | 73.202
12 | 1.4819 | 0.02129 | -0.0497 | 69.6054
12.5 | 1.5082 | 0.02319 | -0.046 | 65.0367
13 | 1.5339 | 0.02527 | -0.0424 | 60.7004
13.5 | 1.5609 | 0.02735 | -0.0392 | 57.0713
14 | 1.5856 | 0.02971 | -0.036 | 53.3692
14.5 | 1.6047 | 0.03258 | -0.0326 | 49.2541
15 | 1.6208 | 0.0358 | -0.0292 | 45.2737
15.5 | 1.6367 | 0.03924 | -0.0263 | 41.71
16 | 1.6474 | 0.04322 | -0.0234 | 38.1166
16.5 | 1.6597 | 0.04728 | -0.021 | 35.1036
17 | 1.6648 | 0.05217 | -0.0188 | 31.9111
17.5 | 1.6698 | 0.0573 | -0.0172 | 29.1414
18 | 1.67 | 0.06315 | -0.0159 | 26.445
18.5 | 1.6652 | 0.06975 | -0.0153 | 23.8738
19 | 1.65 | 0.07792 | -0.0155 | 21.1756
19.5 | 1.6324 | 0.0867 | -0.0166 | 18.8281
20 | 1.5954 | 0.09856 | -0.0196 | 16.1871

## 87. Re 6M Mach 0.50 (1)
BIGFOIL.COM POLAR EXPORT
NACA65A514
NACA65A514 |  |  |  | Cl Max: | 1.363 | at alpha= | 7 | deg
JavaFoil+Calcfoil stall+Eppler ext transition |  |  |  | L/D Max: | 150.649 | at alpha= | 3 | deg
Re: | 6000000 |  |  | Cd Min: | 0.00524 | at alpha= | -0.5 | deg
Mach: | 0.5 |  |  | Cl=0 at alpha= | -4.0652 | deg
|  |  |  | @ Cl=0.1, Cd= | 0.0068204
|  |  |  | @ Cl=0.4, Cd= | 0.0065044
|  |  |  | @ Cl=0.6, Cd= | 0.0053597
alpha (deg) | Cl | Cd | Cm | Cl/Cd
-20 | -0.888 | 0.15758 | -0.043 | -5.637
-19.5 | -0.859 | 0.15255 | -0.042 | -5.628
-19 | -0.831 | 0.1467 | -0.042 | -5.663
-18.5 | -0.804 | 0.14325 | -0.042 | -5.61
-18 | -0.776 | 0.13751 | -0.043 | -5.647
-17.5 | -0.749 | 0.13327 | -0.043 | -5.622
-17 | -0.721 | 0.14271 | -0.043 | -5.054
-16.5 | -0.695 | 0.12692 | -0.045 | -5.473
-16 | -0.667 | 0.11892 | -0.044 | -5.605
-15.5 | -0.638 | 0.11307 | -0.044 | -5.645
-15 | -0.611 | 0.1042 | -0.045 | -5.862
-14.5 | -0.583 | 0.09833 | -0.045 | -5.933
-14 | -0.556 | 0.0916 | -0.046 | -6.068
-13.5 | -0.528 | 0.08635 | -0.046 | -6.117
-13 | -0.5 | 0.09483 | -0.046 | -5.27
-12.5 | -0.472 | 0.08748 | -0.045 | -5.393
-12 | -0.444 | 0.08042 | -0.046 | -5.523
-11.5 | -0.417 | 0.07315 | -0.048 | -5.697
-11 | -0.389 | 0.06798 | -0.049 | -5.722
-10.5 | -0.36 | 0.07862 | -0.045 | -4.578
-10 | -0.332 | 0.06795 | -0.047 | -4.89
-9.5 | -0.305 | 0.06115 | -0.049 | -4.986
-9 | -0.277 | 0.05562 | -0.051 | -4.987
-8.5 | -0.248 | 0.05759 | -0.048 | -4.315
-8 | -0.222 | 0.04976 | -0.054 | -4.452
-7.5 | -0.297 | 0.04592 | -0.056 | -6.47
-7 | -0.352 | 0.00894 | -0.102 | -39.36
-6.5 | -0.309 | 0.00841 | -0.103 | -36.72
-6 | -0.254 | 0.00799 | -0.104 | -31.811
-5.5 | -0.193 | 0.0077 | -0.106 | -25.061
-5 | -0.128 | 0.00739 | -0.107 | -17.296
-4.5 | -0.06 | 0.00715 | -0.108 | -8.428
-4 | 0.009 | 0.007 | -0.109 | 1.238
-3.5 | 0.078 | 0.00687 | -0.11 | 11.411
-3 | 0.149 | 0.00671 | -0.111 | 22.142
-2.5 | 0.219 | 0.00666 | -0.112 | 32.879
-2 | 0.289 | 0.00658 | -0.113 | 44.013
-1.5 | 0.36 | 0.00651 | -0.115 | 55.351
-1 | 0.431 | 0.0065 | -0.116 | 66.308
-0.5 | 0.501 | 0.00524 | -0.117 | 95.631
0 | 0.571 | 0.00531 | -0.118 | 107.664
0.5 | 0.641 | 0.00543 | -0.119 | 118.162
1 | 0.711 | 0.00555 | -0.12 | 128.297
1.5 | 0.782 | 0.00566 | -0.121 | 138.018
2 | 0.852 | 0.00588 | -0.122 | 144.862
2.5 | 0.917 | 0.00615 | -0.123 | 149.192
3 | 0.984 | 0.00653 | -0.124 | 150.649
3.5 | 1.042 | 0.01091 | -0.124 | 95.461
4 | 1.105 | 0.01139 | -0.125 | 97.074
4.5 | 1.167 | 0.01191 | -0.126 | 98.028
5 | 1.226 | 0.01248 | -0.127 | 98.194
5.5 | 1.278 | 0.01315 | -0.128 | 97.205
6 | 1.324 | 0.01384 | -0.129 | 95.614
6.5 | 1.356 | 0.01477 | -0.13 | 91.776
7 | 1.363 | 0.01605 | -0.131 | 84.91
7.5 | 1.325 | 0.01748 | -0.131 | 75.823
8 | 1.138 | 0.01966 | -0.132 | 57.883
8.5 | 0.697 | 0.0606 | -0.068 | 11.507
9 | 0.727 | 0.06066 | -0.075 | 11.992
9.5 | 0.754 | 0.06292 | -0.075 | 11.99
10 | 0.778 | 0.07178 | -0.069 | 10.842
10.5 | 0.809 | 0.06666 | -0.076 | 12.128
11 | 0.833 | 0.07431 | -0.072 | 11.209
11.5 | 0.859 | 0.08281 | -0.071 | 10.374
12 | 0.886 | 0.08905 | -0.073 | 9.953

## 88. Re 6M Mach 0.50 (2)
BIGFOIL.COM POLAR EXPORT
NACA65A514
NACA65A514 |  |  |  | Cl Max: | 1.4155 | at alpha= | 10.5 | deg
XFOIL ncrit=9 |  |  |  | L/D Max: | 148.173 | at alpha= | 2.5 | deg
Re: | 6000000 |  |  | Cd Min: | 0.23298 | at alpha= | -20 | deg
Mach: | 0.5 |  |  | Cl=0 at alpha= | -4.0112 | deg
|  |  |  | @ Cl=0.1, Cd= | 0.0059449
|  |  |  | @ Cl=0.4, Cd= | 0.0050296
|  |  |  | @ Cl=0.6, Cd= | 0.0044392
alpha (deg) | Cl | Cd | Cm | Cl/Cd
-20 | -0.5021 | 0.23298 | -0.0299 | -2.1551
-19.5 | -0.4803 | 0.22282 | -0.0359 | -2.1556
-19 | -0.4417 | 0.21348 | -0.0467 | -2.069
-18.5 | -0.4236 | 0.20529 | -0.0507 | -2.0634
-18 | -0.405 | 0.19715 | -0.055 | -2.0543
-17.5 | -0.3905 | 0.18778 | -0.0597 | -2.0796
-17 | -0.3685 | 0.18124 | -0.0638 | -2.0332
-16.5 | -0.3524 | 0.17269 | -0.0682 | -2.0407
-16 | -0.3413 | 0.16315 | -0.0728 | -2.0919
-15.5 | -0.3204 | 0.15661 | -0.0767 | -2.0458
-15 | -0.3045 | 0.1488 | -0.0808 | -2.0464
-14.5 | -0.2915 | 0.14047 | -0.085 | -2.0752
-14 | -0.2822 | 0.13173 | -0.0894 | -2.1423
-13.5 | -0.2657 | 0.12476 | -0.0932 | -2.1297
-13 | -0.2575 | 0.11633 | -0.0974 | -2.2135
-12.5 | -0.2607 | 0.10603 | -0.1024 | -2.4587
-12 | -0.2759 | 0.09429 | -0.1087 | -2.9261
-11.5 | -0.2679 | 0.08678 | -0.113 | -3.0871
-11 | -0.2982 | 0.07387 | -0.1211 | -4.0368
-10.5 | -0.3199 | 0.06231 | -0.1294 | -5.134
-10 | -0.3146 | 0.05253 | -0.1379 | -5.989
-9.5 | -0.3431 | 0.04026 | -0.1495 | -8.5221
-9 | -0.3763 | 0.03176 | -0.1544 | -11.8482
-8.5 | -0.4099 | 0.02513 | -0.1503 | -16.3112
-8 | -0.4385 | 0.01592 | -0.1447 | -27.544
-7.5 | -0.4131 | 0.0103 | -0.1402 | -40.1068
-7 | -0.352 | 0.00855 | -0.1374 | -41.1696
-6.5 | -0.2927 | 0.00775 | -0.1338 | -37.7677
-6 | -0.2327 | 0.00725 | -0.1305 | -32.0966
-5.5 | -0.1728 | 0.00691 | -0.1275 | -25.0072
-5 | -0.1153 | 0.0066 | -0.1244 | -17.4697
-4.5 | -0.0568 | 0.00635 | -0.1217 | -8.9449
-4 | 0.0013 | 0.00617 | -0.1193 | 0.2107
-3.5 | 0.0591 | 0.00602 | -0.1169 | 9.8173
-2.5 | 0.1735 | 0.00581 | -0.1126 | 29.8623
-2 | 0.2257 | 0.0057 | -0.1095 | 39.5965
-1.5 | 0.2762 | 0.00561 | -0.1061 | 49.2335
-1 | 0.3287 | 0.00552 | -0.1032 | 59.5471
-0.5 | 0.3767 | 0.00535 | -0.0995 | 70.4112
0 | 0.4167 | 0.0048 | -0.0942 | 86.8125
0.5 | 0.4652 | 0.00442 | -0.091 | 105.2489
1 | 0.5318 | 0.00438 | -0.0915 | 121.4155
1.5 | 0.6009 | 0.00444 | -0.0925 | 135.3378
2 | 0.6702 | 0.00462 | -0.0935 | 145.0649
2.5 | 0.7379 | 0.00498 | -0.0943 | 148.1727
3 | 0.8005 | 0.00588 | -0.0945 | 136.1395
3.5 | 0.8323 | 0.00729 | -0.0887 | 114.1701
4.5 | 0.8797 | 0.01057 | -0.0748 | 83.2261
5.5 | 0.9835 | 0.01212 | -0.0699 | 81.1469
6 | 1.0336 | 0.01302 | -0.067 | 79.3856
6.5 | 1.0854 | 0.01392 | -0.0643 | 77.9741
7 | 1.1334 | 0.01503 | -0.061 | 75.4092
7.5 | 1.1835 | 0.01613 | -0.0578 | 73.3726
8 | 1.2295 | 0.01749 | -0.054 | 70.2973
8.5 | 1.2739 | 0.01905 | -0.05 | 66.8714
9.5 | 1.3687 | 0.0232 | -0.0437 | 58.9957
10 | 1.3987 | 0.02597 | -0.038 | 53.8583
10.5 | 1.4155 | 0.02974 | -0.0313 | 47.5958
11 | 1.4057 | 0.0354 | -0.0236 | 39.709
11.5 | 1.3815 | 0.0423 | -0.0165 | 32.6596
12 | 1.3507 | 0.0504 | -0.011 | 26.7996
12.5 | 1.3134 | 0.06006 | -0.0082 | 21.8681
13 | 1.2695 | 0.07145 | -0.0083 | 17.7677
13.5 | 1.2264 | 0.08405 | -0.0111 | 14.5913
14 | 1.19 | 0.09718 | -0.0162 | 12.2453
14.5 | 1.152 | 0.11172 | -0.0236 | 10.3115
15 | 1.1229 | 0.12628 | -0.032 | 8.8921
15.5 | 1.1044 | 0.13975 | -0.0399 | 7.9027

## 89. Re 7M Mach 0.00 (1)
BIGFOIL.COM POLAR EXPORT
NACA65A514
NACA65A514 |  |  |  | Cl Max: | 1.463 | at alpha= | 10.5 | deg
JavaFoil+Calcfoil stall+Eppler ext transition |  |  |  | L/D Max: | 144.995 | at alpha= | 3 | deg
Re: | 7000000 |  |  | Cd Min: | 0.00486 | at alpha= | -1 | deg
Mach: | 0 |  |  | Cl=0 at alpha= | -4.0656 | deg
|  |  |  | @ Cl=0.1, Cd= | 0.0063033
|  |  |  | @ Cl=0.4, Cd= | 0.00486
|  |  |  | @ Cl=0.6, Cd= | 0.0050469
alpha (deg) | Cl | Cd | Cm | Cl/Cd
-17 | -0.59 | 0.12344 | -0.036 | -4.783
-16.5 | -0.606 | 0.11689 | -0.037 | -5.18
-16 | -0.619 | 0.11052 | -0.038 | -5.602
-15.5 | -0.63 | 0.1044 | -0.039 | -6.039
-15 | -0.639 | 0.09855 | -0.04 | -6.488
-14.5 | -0.646 | 0.09113 | -0.042 | -7.092
-14 | -0.648 | 0.08729 | -0.042 | -7.428
-13.5 | -0.653 | 0.07728 | -0.047 | -8.446
-13 | -0.65 | 0.06962 | -0.05 | -9.334
-12.5 | -0.639 | 0.06549 | -0.051 | -9.754
-12 | -0.712 | 0.01691 | -0.074 | -42.084
-11.5 | -0.7 | 0.01384 | -0.076 | -50.539
-11 | -0.693 | 0.01039 | -0.08 | -66.745
-10.5 | -0.667 | 0.00944 | -0.082 | -70.594
-10 | -0.629 | 0.00903 | -0.083 | -69.641
-9.5 | -0.588 | 0.0087 | -0.084 | -67.578
-9 | -0.544 | 0.00837 | -0.085 | -64.913
-8.5 | -0.497 | 0.00811 | -0.086 | -61.234
-8 | -0.447 | 0.00789 | -0.087 | -56.668
-7.5 | -0.395 | 0.00768 | -0.087 | -51.512
-7 | -0.342 | 0.00743 | -0.088 | -45.997
-6.5 | -0.286 | 0.00719 | -0.089 | -39.841
-6 | -0.229 | 0.00703 | -0.09 | -32.66
-5.5 | -0.171 | 0.00684 | -0.091 | -25.045
-5 | -0.112 | 0.00668 | -0.092 | -16.824
-4.5 | -0.053 | 0.00658 | -0.093 | -8.017
-4 | 0.008 | 0.00645 | -0.094 | 1.17
-3.5 | 0.068 | 0.00634 | -0.095 | 10.75
-3 | 0.129 | 0.00627 | -0.096 | 20.553
-2.5 | 0.19 | 0.00621 | -0.097 | 30.565
-2 | 0.251 | 0.00614 | -0.098 | 40.825
-1.5 | 0.312 | 0.00611 | -0.099 | 51.098
-1 | 0.373 | 0.00486 | -0.1 | 76.769
-0.5 | 0.434 | 0.00486 | -0.101 | 89.257
0 | 0.495 | 0.00494 | -0.102 | 100.097
0.5 | 0.555 | 0.00501 | -0.103 | 110.951
1 | 0.616 | 0.00506 | -0.104 | 121.835
1.5 | 0.677 | 0.00519 | -0.105 | 130.409
2 | 0.737 | 0.00533 | -0.106 | 138.476
2.5 | 0.795 | 0.00552 | -0.107 | 143.956
3 | 0.855 | 0.00589 | -0.108 | 144.995
3.5 | 0.913 | 0.00652 | -0.109 | 140.038
4 | 0.972 | 0.00943 | -0.11 | 103.008
4.5 | 1.029 | 0.00985 | -0.111 | 104.518
5 | 1.086 | 0.0102 | -0.111 | 106.471
5.5 | 1.138 | 0.00976 | -0.112 | 116.65
6 | 1.189 | 0.00965 | -0.113 | 123.275
6.5 | 1.237 | 0.01109 | -0.114 | 111.535
7 | 1.281 | 0.01152 | -0.114 | 111.209
7.5 | 1.321 | 0.01198 | -0.115 | 110.322
8 | 1.358 | 0.01273 | -0.116 | 106.662
8.5 | 1.39 | 0.01336 | -0.116 | 104.063
9 | 1.418 | 0.01397 | -0.117 | 101.474
9.5 | 1.441 | 0.01465 | -0.118 | 98.349
10 | 1.457 | 0.01538 | -0.118 | 94.728
10.5 | 1.463 | 0.01619 | -0.119 | 90.377
11 | 1.462 | 0.01691 | -0.12 | 86.455
11.5 | 1.454 | 0.01781 | -0.12 | 81.642
12 | 1.439 | 0.01871 | -0.121 | 76.919
12.5 | 1.418 | 0.01964 | -0.121 | 72.181
13 | 1.389 | 0.02101 | -0.122 | 66.146
13.5 | 1.356 | 0.02221 | -0.122 | 61.054
14 | 1.318 | 0.02391 | -0.122 | 55.105
14.5 | 1.276 | 0.02556 | -0.123 | 49.936
15 | 1.232 | 0.0275 | -0.123 | 44.785
15.5 | 1.184 | 0.02972 | -0.123 | 39.847

## 90. Re 7M Mach 0.00 (2)
BIGFOIL.COM POLAR EXPORT
NACA65A514
NACA65A514 |  |  |  | Cl Max: | 1.781 | at alpha= | 20 | deg
XFOIL ncrit=9 |  |  |  | L/D Max: | 137.582 | at alpha= | 2 | deg
Re: | 7000000 |  |  | Cd Min: | 0.05871 | at alpha= | 20 | deg
Mach: | 0 |  |  | Cl=0 at alpha= | -4.1466 | deg
|  |  |  | @ Cl=0.1, Cd= | 0.0054584
|  |  |  | @ Cl=0.4, Cd= | 0.0042229
|  |  |  | @ Cl=0.6, Cd= | 0.0044023
alpha (deg) | Cl | Cd | Cm | Cl/Cd
-20 | -1.3999 | 0.0342 | -0.1092 | -40.9327
-19 | -1.3595 | 0.02676 | -0.1148 | -50.8034
-18.5 | -1.3379 | 0.02432 | -0.1146 | -55.0123
-18 | -1.3216 | 0.02182 | -0.1139 | -60.5683
-17.5 | -1.2982 | 0.01998 | -0.1128 | -64.975
-17 | -1.266 | 0.01888 | -0.1118 | -67.0551
-16.5 | -1.2351 | 0.01777 | -0.1101 | -69.5048
-16 | -1.2102 | 0.01632 | -0.1072 | -74.1544
-15.5 | -1.1783 | 0.01531 | -0.1045 | -76.9628
-15 | -1.1393 | 0.01437 | -0.1029 | -79.2832
-14.5 | -1.0957 | 0.01349 | -0.102 | -81.2231
-14 | -1.0499 | 0.01276 | -0.1013 | -82.2806
-13.5 | -1.0017 | 0.01214 | -0.1009 | -82.5124
-13 | -0.9533 | 0.0115 | -0.1005 | -82.8957
-12.5 | -0.9032 | 0.01098 | -0.1002 | -82.2587
-12 | -0.8524 | 0.01045 | -0.1001 | -81.5694
-11.5 | -0.7997 | 0.01006 | -0.1002 | -79.493
-11 | -0.7485 | 0.00949 | -0.1001 | -78.8725
-10.5 | -0.6969 | 0.00895 | -0.0999 | -77.8659
-10 | -0.6439 | 0.00848 | -0.1 | -75.9316
-9.5 | -0.59 | 0.00808 | -0.1003 | -73.0198
-9 | -0.5348 | 0.00773 | -0.1007 | -69.185
-8.5 | -0.4777 | 0.00744 | -0.1015 | -64.207
-8 | -0.4154 | 0.00713 | -0.1036 | -58.2609
-7.5 | -0.356 | 0.0068 | -0.1049 | -52.3529
-7 | -0.3 | 0.00658 | -0.1054 | -45.5927
-6.5 | -0.2458 | 0.00636 | -0.1054 | -38.6478
-6 | -0.1928 | 0.00616 | -0.1052 | -31.2987
-5.5 | -0.1407 | 0.00598 | -0.1047 | -23.5284
-5 | -0.0889 | 0.00582 | -0.1042 | -15.2749
-4.5 | -0.0364 | 0.00571 | -0.1038 | -6.3748
-4 | 0.0151 | 0.00559 | -0.1031 | 2.7013
-3.5 | 0.0664 | 0.00551 | -0.1024 | 12.0508
-3 | 0.1185 | 0.00543 | -0.1018 | 21.8232
-2.5 | 0.1694 | 0.00533 | -0.1009 | 31.7824
-2 | 0.2202 | 0.0053 | -0.1001 | 41.5472
-1.5 | 0.2709 | 0.00521 | -0.0992 | 51.9962
-1 | 0.318 | 0.00501 | -0.0975 | 63.4731
-0.5 | 0.358 | 0.00464 | -0.0943 | 77.1552
0 | 0.3966 | 0.00424 | -0.0909 | 93.5377
0.5 | 0.4422 | 0.00401 | -0.089 | 110.2743
1 | 0.4875 | 0.00401 | -0.0869 | 121.5711
1.5 | 0.5362 | 0.00408 | -0.0856 | 131.4216
2 | 0.5861 | 0.00426 | -0.0847 | 137.5822
2.5 | 0.633 | 0.00474 | -0.0833 | 133.5443
3 | 0.6846 | 0.00544 | -0.0833 | 125.8456
3.5 | 0.7487 | 0.00639 | -0.0864 | 117.1674
4 | 0.7937 | 0.00727 | -0.0851 | 109.1747
4.5 | 0.8376 | 0.00802 | -0.0834 | 104.4389
5 | 0.883 | 0.0086 | -0.0819 | 102.6744
5.5 | 0.9331 | 0.0089 | -0.0814 | 104.8427
6 | 0.9806 | 0.00929 | -0.0804 | 105.5544
6.5 | 1.0292 | 0.00961 | -0.0796 | 107.0968
7 | 1.0755 | 0.01001 | -0.0785 | 107.4426
7.5 | 1.121 | 0.01044 | -0.0772 | 107.3755
8 | 1.1662 | 0.01088 | -0.076 | 107.1875
8.5 | 1.2088 | 0.01143 | -0.0744 | 105.7568
9 | 1.2537 | 0.01195 | -0.0735 | 104.9121
10 | 1.3437 | 0.01341 | -0.0721 | 100.2013
10.5 | 1.3797 | 0.01424 | -0.0696 | 96.889
11 | 1.4133 | 0.01522 | -0.0669 | 92.8581
11.5 | 1.4461 | 0.01626 | -0.0642 | 88.936
12 | 1.4787 | 0.01735 | -0.0616 | 85.2277
12.5 | 1.5083 | 0.01861 | -0.0587 | 81.0478
13 | 1.5358 | 0.02004 | -0.0557 | 76.6367
13.5 | 1.5649 | 0.02142 | -0.053 | 73.0579
14 | 1.5899 | 0.02308 | -0.0501 | 68.8865
14.5 | 1.6167 | 0.02471 | -0.0476 | 65.427
15 | 1.6405 | 0.02659 | -0.0449 | 61.6961
15.5 | 1.6641 | 0.02857 | -0.0425 | 58.2464
16 | 1.6786 | 0.03132 | -0.0394 | 53.5951
17 | 1.7163 | 0.03645 | -0.0349 | 47.0864
17.5 | 1.7337 | 0.03926 | -0.033 | 44.1594
18 | 1.7473 | 0.04251 | -0.031 | 41.1033
18.5 | 1.7611 | 0.04586 | -0.0295 | 38.4017
19 | 1.7695 | 0.04982 | -0.0279 | 35.5179
19.5 | 1.7775 | 0.05394 | -0.0266 | 32.9533
20 | 1.781 | 0.05871 | -0.0256 | 30.3355

## 91. Re 7M Mach 0.10 (1)
BIGFOIL.COM POLAR EXPORT
NACA65A514
NACA65A514 |  |  |  | Cl Max: | 1.458 | at alpha= | 10.5 | deg
JavaFoil+Calcfoil stall+Eppler ext transition |  |  |  | L/D Max: | 144.708 | at alpha= | 3 | deg
Re: | 7000000 |  |  | Cd Min: | 0.00486 | at alpha= | -1 | deg
Mach: | 0.1 |  |  | Cl=0 at alpha= | -4.0656 | deg
|  |  |  | @ Cl=0.1, Cd= | 0.006309
|  |  |  | @ Cl=0.4, Cd= | 0.0048682
|  |  |  | @ Cl=0.6, Cd= | 0.0050651
alpha (deg) | Cl | Cd | Cm | Cl/Cd
-17 | -0.555 | 0.12734 | -0.036 | -4.358
-16.5 | -0.573 | 0.11861 | -0.037 | -4.833
-16 | -0.59 | 0.11205 | -0.038 | -5.267
-15.5 | -0.605 | 0.10589 | -0.039 | -5.713
-15 | -0.617 | 0.0995 | -0.04 | -6.203
-14.5 | -0.627 | 0.093 | -0.041 | -6.743
-14 | -0.633 | 0.0884 | -0.042 | -7.155
-13.5 | -0.637 | 0.08082 | -0.045 | -7.883
-13 | -0.636 | 0.07366 | -0.048 | -8.63
-12.5 | -0.627 | 0.06925 | -0.049 | -9.053
-12 | -0.689 | 0.02229 | -0.072 | -30.923
-11.5 | -0.687 | 0.0158 | -0.075 | -43.512
-11 | -0.685 | 0.01096 | -0.079 | -62.509
-10.5 | -0.665 | 0.0097 | -0.082 | -68.548
-10 | -0.628 | 0.00913 | -0.083 | -68.783
-9.5 | -0.588 | 0.00871 | -0.084 | -67.449
-9 | -0.544 | 0.00839 | -0.085 | -64.841
-8.5 | -0.498 | 0.00817 | -0.086 | -60.887
-8 | -0.448 | 0.00791 | -0.087 | -56.712
-7.5 | -0.397 | 0.00769 | -0.088 | -51.572
-7 | -0.343 | 0.00745 | -0.089 | -46.059
-6.5 | -0.287 | 0.00725 | -0.09 | -39.669
-6 | -0.23 | 0.00703 | -0.091 | -32.776
-5.5 | -0.172 | 0.00685 | -0.092 | -25.144
-5 | -0.113 | 0.00671 | -0.093 | -16.844
-4.5 | -0.053 | 0.00658 | -0.094 | -8.051
-4 | 0.008 | 0.00645 | -0.095 | 1.175
-3.5 | 0.068 | 0.00634 | -0.096 | 10.801
-3 | 0.13 | 0.00628 | -0.097 | 20.65
-2.5 | 0.191 | 0.00622 | -0.098 | 30.695
-2 | 0.252 | 0.00614 | -0.099 | 41.034
-1.5 | 0.314 | 0.00611 | -0.1 | 51.329
-1 | 0.375 | 0.00486 | -0.101 | 77.129
-0.5 | 0.436 | 0.00488 | -0.102 | 89.33
0 | 0.497 | 0.00495 | -0.103 | 100.54
0.5 | 0.558 | 0.00501 | -0.104 | 111.422
1 | 0.619 | 0.00509 | -0.105 | 121.692
1.5 | 0.68 | 0.0052 | -0.106 | 130.91
2 | 0.741 | 0.00538 | -0.106 | 137.87
2.5 | 0.799 | 0.00556 | -0.107 | 143.742
3 | 0.859 | 0.00594 | -0.108 | 144.708
3.5 | 0.918 | 0.00656 | -0.109 | 140.024
4 | 0.976 | 0.00947 | -0.11 | 103.123
4.5 | 1.034 | 0.00989 | -0.111 | 104.562
5 | 1.091 | 0.01032 | -0.112 | 105.711
5.5 | 1.143 | 0.00983 | -0.113 | 116.35
6 | 1.194 | 0.01081 | -0.113 | 110.411
6.5 | 1.242 | 0.01117 | -0.114 | 111.165
7 | 1.285 | 0.01161 | -0.115 | 110.737
7.5 | 1.325 | 0.01211 | -0.115 | 109.426
8 | 1.361 | 0.01284 | -0.116 | 105.982
8.5 | 1.393 | 0.01349 | -0.117 | 103.234
9 | 1.419 | 0.01411 | -0.118 | 100.574
9.5 | 1.441 | 0.01489 | -0.118 | 96.732
10 | 1.455 | 0.01556 | -0.119 | 93.483
10.5 | 1.458 | 0.01622 | -0.12 | 89.919
11 | 1.454 | 0.01716 | -0.12 | 84.693
11.5 | 1.442 | 0.01808 | -0.121 | 79.727
12 | 1.422 | 0.01902 | -0.121 | 74.756
12.5 | 1.396 | 0.02011 | -0.122 | 69.403
13 | 1.362 | 0.0215 | -0.122 | 63.336
13.5 | 1.323 | 0.02273 | -0.123 | 58.212
14 | 1.279 | 0.02462 | -0.123 | 51.935
14.5 | 1.231 | 0.0265 | -0.123 | 46.452
15 | 1.176 | 0.02963 | -0.123 | 39.691
15.5 | 1.098 | 0.03884 | -0.119 | 28.272

## 92. Re 7M Mach 0.10 (2)
BIGFOIL.COM POLAR EXPORT
NACA65A514
NACA65A514 |  |  |  | Cl Max: | 1.7688 | at alpha= | 20 | deg
XFOIL ncrit=9 |  |  |  | L/D Max: | 138.169 | at alpha= | 2 | deg
Re: | 7000000 |  |  | Cd Min: | 0.06258 | at alpha= | 20 | deg
Mach: | 0.1 |  |  | Cl=0 at alpha= | -4.1433 | deg
|  |  |  | @ Cl=0.1, Cd= | 0.0054684
|  |  |  | @ Cl=0.4, Cd= | 0.0042493
|  |  |  | @ Cl=0.6, Cd= | 0.0043771
alpha (deg) | Cl | Cd | Cm | Cl/Cd
-20 | -1.352 | 0.04136 | -0.1108 | -32.6886
-19.5 | -1.3638 | 0.03544 | -0.1123 | -38.4819
-19 | -1.3482 | 0.03056 | -0.1165 | -44.1165
-18.5 | -1.325 | 0.02709 | -0.1185 | -48.911
-18 | -1.314 | 0.02392 | -0.118 | -54.9331
-17.5 | -1.2937 | 0.02162 | -0.1171 | -59.8381
-17 | -1.2639 | 0.02015 | -0.1162 | -62.7246
-16.5 | -1.2332 | 0.01887 | -0.1148 | -65.3524
-16 | -1.2069 | 0.01741 | -0.1123 | -69.3222
-15.5 | -1.1776 | 0.01612 | -0.1094 | -73.0521
-15 | -1.1448 | 0.01507 | -0.1065 | -75.9655
-14.5 | -1.1024 | 0.01404 | -0.1051 | -78.5185
-14 | -1.0568 | 0.01321 | -0.1042 | -80
-13.5 | -1.0088 | 0.01252 | -0.1035 | -80.5751
-13 | -0.9603 | 0.01181 | -0.1028 | -81.3124
-12.5 | -0.9101 | 0.01122 | -0.1023 | -81.1141
-12 | -0.8591 | 0.01065 | -0.102 | -80.6667
-11.5 | -0.8058 | 0.01022 | -0.102 | -78.8454
-11 | -0.7531 | 0.00974 | -0.1019 | -77.3203
-10.5 | -0.7017 | 0.00911 | -0.1015 | -77.0252
-10 | -0.6486 | 0.00859 | -0.1014 | -75.5064
-9.5 | -0.5943 | 0.00816 | -0.1015 | -72.8309
-9 | -0.5387 | 0.0078 | -0.1018 | -69.0641
-8.5 | -0.4813 | 0.00749 | -0.1025 | -64.259
-8 | -0.4186 | 0.0072 | -0.1044 | -58.1389
-7.5 | -0.3584 | 0.00684 | -0.1058 | -52.3977
-7 | -0.3022 | 0.00661 | -0.1062 | -45.7186
-6.5 | -0.2475 | 0.00639 | -0.1062 | -38.7324
-6 | -0.1942 | 0.00618 | -0.1059 | -31.4239
-5.5 | -0.1419 | 0.006 | -0.1054 | -23.65
-5 | -0.0898 | 0.00584 | -0.1048 | -15.3767
-4.5 | -0.0371 | 0.00572 | -0.1043 | -6.486
-4 | 0.0149 | 0.0056 | -0.1036 | 2.6607
-3.5 | 0.0663 | 0.00552 | -0.1028 | 12.0109
-3 | 0.1185 | 0.00544 | -0.1022 | 21.7831
-2.5 | 0.1698 | 0.00534 | -0.1014 | 31.7978
-2 | 0.2208 | 0.0053 | -0.1005 | 41.6604
-1.5 | 0.2715 | 0.00522 | -0.0995 | 52.0115
-1 | 0.3191 | 0.00502 | -0.0979 | 63.5657
-0.5 | 0.3594 | 0.00466 | -0.0947 | 77.1245
0 | 0.398 | 0.00426 | -0.0912 | 93.4272
0.5 | 0.443 | 0.00402 | -0.0891 | 110.199
1 | 0.4879 | 0.00402 | -0.0868 | 121.3682
1.5 | 0.5377 | 0.00408 | -0.0857 | 131.7892
2 | 0.5886 | 0.00426 | -0.085 | 138.169
2.5 | 0.6363 | 0.00475 | -0.0837 | 133.9579
3 | 0.6884 | 0.00546 | -0.0837 | 126.0806
3.5 | 0.752 | 0.00642 | -0.0866 | 117.134
4.5 | 0.8399 | 0.00808 | -0.0832 | 103.948
5 | 0.8853 | 0.00865 | -0.0817 | 102.3468
5.5 | 0.9356 | 0.00896 | -0.0811 | 104.4196
6 | 0.9832 | 0.00935 | -0.08 | 105.1551
6.5 | 1.0319 | 0.00968 | -0.0792 | 106.6012
7 | 1.0783 | 0.0101 | -0.078 | 106.7624
7.5 | 1.1241 | 0.01054 | -0.0767 | 106.6509
8 | 1.169 | 0.01101 | -0.0753 | 106.1762
9 | 1.2569 | 0.01212 | -0.0727 | 103.7046
9.5 | 1.3109 | 0.0128 | -0.0737 | 102.4141
10 | 1.3466 | 0.01367 | -0.0709 | 98.5077
10.5 | 1.3829 | 0.01452 | -0.0684 | 95.241
11 | 1.416 | 0.01557 | -0.0655 | 90.9441
11.5 | 1.448 | 0.01669 | -0.0626 | 86.7585
12 | 1.48 | 0.01787 | -0.0598 | 82.8204
12.5 | 1.5104 | 0.01914 | -0.0569 | 78.9133
13 | 1.537 | 0.0207 | -0.0537 | 74.2512
13.5 | 1.5664 | 0.02212 | -0.051 | 70.8137
14 | 1.5924 | 0.02382 | -0.0481 | 66.8514
14.5 | 1.6186 | 0.02558 | -0.0455 | 63.276
15 | 1.6411 | 0.02765 | -0.0426 | 59.3526
15.5 | 1.6637 | 0.02982 | -0.04 | 55.7914
16 | 1.6787 | 0.03264 | -0.037 | 51.4308
16.5 | 1.6979 | 0.03526 | -0.0347 | 48.1537
17 | 1.7149 | 0.03818 | -0.0325 | 44.9162
17.5 | 1.7307 | 0.04126 | -0.0304 | 41.9462
18 | 1.7446 | 0.04465 | -0.0286 | 39.0728
18.5 | 1.7562 | 0.04838 | -0.027 | 36.3001
19 | 1.7637 | 0.05259 | -0.0255 | 33.5368
19.5 | 1.767 | 0.05741 | -0.0242 | 30.7786
20 | 1.7688 | 0.06258 | -0.0234 | 28.2646

## 93. Re 7M Mach 0.25 (1)
BIGFOIL.COM POLAR EXPORT
NACA65A514
NACA65A514 |  |  |  | Cl Max: | 1.43 | at alpha= | 9.5 | deg
JavaFoil+Calcfoil stall+Eppler ext transition |  |  |  | L/D Max: | 145.066 | at alpha= | 3 | deg
Re: | 7000000 |  |  | Cd Min: | 0.00492 | at alpha= | -0.5 | deg
Mach: | 0.25 |  |  | Cl=0 at alpha= | -4.0645 | deg
|  |  |  | @ Cl=0.1, Cd= | 0.0063719
|  |  |  | @ Cl=0.4, Cd= | 0.0058419
|  |  |  | @ Cl=0.6, Cd= | 0.0050919
alpha (deg) | Cl | Cd | Cm | Cl/Cd
-15.5 | -0.375 | 0.12254 | -0.037 | -3.056
-15 | -0.421 | 0.11198 | -0.038 | -3.757
-14.5 | -0.462 | 0.10503 | -0.039 | -4.396
-14 | -0.497 | 0.09656 | -0.04 | -5.145
-13.5 | -0.526 | 0.08864 | -0.041 | -5.933
-13 | -0.544 | 0.08451 | -0.042 | -6.433
-12.5 | -0.554 | 0.07876 | -0.043 | -7.034
-12 | -0.558 | 0.07244 | -0.045 | -7.705
-11.5 | -0.556 | 0.0673 | -0.047 | -8.264
-11 | -0.549 | 0.05943 | -0.053 | -9.233
-10.5 | -0.616 | 0.01381 | -0.08 | -44.58
-10 | -0.61 | 0.01023 | -0.084 | -59.628
-9.5 | -0.583 | 0.00922 | -0.086 | -63.229
-9 | -0.544 | 0.00879 | -0.087 | -61.885
-8.5 | -0.501 | 0.00847 | -0.088 | -59.126
-8 | -0.453 | 0.00813 | -0.089 | -55.756
-7.5 | -0.403 | 0.00791 | -0.09 | -50.939
-7 | -0.349 | 0.00761 | -0.091 | -45.941
-6.5 | -0.294 | 0.00739 | -0.092 | -39.704
-6 | -0.236 | 0.00717 | -0.093 | -32.899
-5.5 | -0.176 | 0.00699 | -0.094 | -25.243
-5 | -0.116 | 0.00678 | -0.095 | -17.082
-4.5 | -0.054 | 0.00664 | -0.096 | -8.19
-4 | 0.008 | 0.00651 | -0.097 | 1.195
-3.5 | 0.07 | 0.00641 | -0.098 | 10.972
-3 | 0.133 | 0.00633 | -0.1 | 21.029
-2.5 | 0.196 | 0.00627 | -0.101 | 31.258
-2 | 0.259 | 0.00621 | -0.102 | 41.681
-1.5 | 0.322 | 0.00617 | -0.103 | 52.248
-1 | 0.385 | 0.00613 | -0.104 | 62.815
-0.5 | 0.448 | 0.00492 | -0.105 | 91.159
0 | 0.511 | 0.005 | -0.106 | 102.134
0.5 | 0.574 | 0.00505 | -0.106 | 113.517
1 | 0.636 | 0.00515 | -0.107 | 123.524
1.5 | 0.699 | 0.00526 | -0.108 | 132.773
2 | 0.762 | 0.00545 | -0.109 | 139.677
2.5 | 0.821 | 0.00568 | -0.11 | 144.604
3 | 0.882 | 0.00608 | -0.111 | 145.066
3.5 | 0.943 | 0.00933 | -0.112 | 101.067
4 | 1.003 | 0.00983 | -0.113 | 102.004
4.5 | 1.062 | 0.0103 | -0.114 | 103.072
5 | 1.116 | 0.00984 | -0.115 | 113.462
5.5 | 1.17 | 0.01075 | -0.116 | 108.804
6 | 1.22 | 0.01124 | -0.116 | 108.518
6.5 | 1.267 | 0.01166 | -0.117 | 108.734
7 | 1.309 | 0.01215 | -0.118 | 107.745
7.5 | 1.346 | 0.01277 | -0.118 | 105.454
8 | 1.378 | 0.01359 | -0.119 | 101.395
8.5 | 1.403 | 0.01429 | -0.12 | 98.189
9 | 1.421 | 0.01511 | -0.121 | 94.014
9.5 | 1.43 | 0.01595 | -0.121 | 89.688
10 | 1.428 | 0.0168 | -0.122 | 85.038
10.5 | 1.409 | 0.01788 | -0.123 | 78.84
11 | 1.378 | 0.01889 | -0.123 | 72.95
11.5 | 1.333 | 0.02015 | -0.124 | 66.176
12 | 1.274 | 0.02166 | -0.124 | 58.828
12.5 | 1.204 | 0.0232 | -0.124 | 51.918
13 | 1.122 | 0.02542 | -0.124 | 44.148
13.5 | 0.975 | 0.04337 | -0.115 | 22.481
14 | 0.801 | 0.09128 | -0.083 | 8.78
14.5 | 0.705 | 0.1093 | -0.07 | 6.452

## 94. Re 7M Mach 0.25 (2)
BIGFOIL.COM POLAR EXPORT
NACA65A514
NACA65A514 |  |  |  | Cl Max: | 1.6972 | at alpha= | 18 | deg
XFOIL ncrit=9 |  |  |  | L/D Max: | 140.911 | at alpha= | 2 | deg
Re: | 7000000 |  |  | Cd Min: | 0.09339 | at alpha= | 20 | deg
Mach: | 0.25 |  |  | Cl=0 at alpha= | -4.1204 | deg
|  |  |  | @ Cl=0.1, Cd= | 0.0055212
|  |  |  | @ Cl=0.4, Cd= | 0.0043783
|  |  |  | @ Cl=0.6, Cd= | 0.0042699
alpha (deg) | Cl | Cd | Cm | Cl/Cd
-17.5 | -1.0477 | 0.05481 | -0.1204 | -19.1151
-17 | -1.0821 | 0.0441 | -0.1279 | -24.5374
-16.5 | -1.1076 | 0.03591 | -0.132 | -30.8438
-15 | -1.1055 | 0.02213 | -0.1318 | -49.9548
-14.5 | -1.0839 | 0.01982 | -0.1291 | -54.6872
-14 | -1.0665 | 0.01741 | -0.1245 | -61.2579
-13.5 | -1.0337 | 0.01595 | -0.1204 | -64.8088
-13 | -0.9886 | 0.01455 | -0.1181 | -67.945
-12.5 | -0.9411 | 0.01336 | -0.1159 | -70.4416
-12 | -0.8915 | 0.01227 | -0.1141 | -72.6569
-11.5 | -0.8364 | 0.01161 | -0.1129 | -72.0413
-11 | -0.7831 | 0.01078 | -0.1116 | -72.6438
-10.5 | -0.7285 | 0.01005 | -0.1105 | -72.4876
-10 | -0.6731 | 0.00938 | -0.1096 | -71.7591
-9.5 | -0.6178 | 0.00872 | -0.1088 | -70.8486
-9 | -0.5599 | 0.00824 | -0.1084 | -67.949
-8.5 | -0.5005 | 0.00784 | -0.1084 | -63.8393
-8 | -0.4374 | 0.00747 | -0.1094 | -58.5542
-7.5 | -0.3716 | 0.00712 | -0.111 | -52.191
-6.5 | -0.2569 | 0.00656 | -0.1106 | -39.1616
-6 | -0.2019 | 0.00632 | -0.1099 | -31.9462
-5.5 | -0.1476 | 0.00612 | -0.1092 | -24.1176
-5 | -0.0942 | 0.00594 | -0.1082 | -15.8586
-4 | 0.0129 | 0.00568 | -0.1065 | 2.2711
-3.5 | 0.0657 | 0.00556 | -0.1055 | 11.8165
-3 | 0.1188 | 0.0055 | -0.1046 | 21.6
-2.5 | 0.1714 | 0.0054 | -0.1036 | 31.7407
-2 | 0.224 | 0.00533 | -0.1026 | 42.0263
-1.5 | 0.2752 | 0.00527 | -0.1013 | 52.2201
-1 | 0.3262 | 0.00515 | -0.1 | 63.3398
-0.5 | 0.367 | 0.00475 | -0.0966 | 77.2632
0 | 0.4034 | 0.00434 | -0.0922 | 92.9493
0.5 | 0.4438 | 0.00405 | -0.0886 | 109.5802
1 | 0.4932 | 0.00404 | -0.087 | 122.0792
1.5 | 0.5477 | 0.0041 | -0.0866 | 133.5854
2 | 0.6031 | 0.00428 | -0.0864 | 140.9112
2.5 | 0.655 | 0.00479 | -0.0857 | 136.7432
3 | 0.7102 | 0.00557 | -0.0861 | 127.5045
3.5 | 0.7685 | 0.00659 | -0.0874 | 116.6161
4.5 | 0.8487 | 0.00848 | -0.0816 | 100.0825
5 | 0.8974 | 0.00895 | -0.0803 | 100.2682
5.5 | 0.9484 | 0.0093 | -0.0793 | 101.9785
6 | 0.9966 | 0.00975 | -0.0779 | 102.2154
6.5 | 1.0463 | 0.01015 | -0.0767 | 103.0837
7 | 1.0926 | 0.01068 | -0.075 | 102.3034
7.5 | 1.1395 | 0.01119 | -0.0733 | 101.832
8 | 1.1842 | 0.01181 | -0.0714 | 100.271
8.5 | 1.2277 | 0.01249 | -0.0693 | 98.2946
9 | 1.2719 | 0.01323 | -0.0675 | 96.1376
9.5 | 1.3257 | 0.01413 | -0.0678 | 93.8217
10 | 1.3626 | 0.01516 | -0.0647 | 89.8813
10.5 | 1.3966 | 0.01637 | -0.0613 | 85.3146
11 | 1.4315 | 0.01759 | -0.0581 | 81.3815
11.5 | 1.4616 | 0.0191 | -0.0544 | 76.5236
12 | 1.4933 | 0.0206 | -0.051 | 72.4903
12.5 | 1.519 | 0.0225 | -0.0471 | 67.5111
13 | 1.548 | 0.02434 | -0.0438 | 63.599
13.5 | 1.576 | 0.02632 | -0.0406 | 59.8784
14 | 1.6006 | 0.02862 | -0.0372 | 55.9259
14.5 | 1.617 | 0.03164 | -0.0335 | 51.1062
15 | 1.6387 | 0.0344 | -0.0305 | 47.6366
15.5 | 1.6564 | 0.03762 | -0.0274 | 44.0298
16 | 1.6688 | 0.04139 | -0.0245 | 40.3189
16.5 | 1.6811 | 0.04536 | -0.0219 | 37.0613
17 | 1.6891 | 0.0499 | -0.0196 | 33.8497
17.5 | 1.6945 | 0.05487 | -0.0177 | 30.8821
18 | 1.6972 | 0.06035 | -0.0162 | 28.1226
18.5 | 1.6923 | 0.06681 | -0.0153 | 25.33
19 | 1.6831 | 0.07411 | -0.0151 | 22.7108
19.5 | 1.6637 | 0.08289 | -0.0157 | 20.0712
20 | 1.6348 | 0.09339 | -0.0179 | 17.5051

## 95. Re 7M Mach 0.50 (1)
BIGFOIL.COM POLAR EXPORT
NACA65A514
NACA65A514 |  |  |  | Cl Max: | 1.374 | at alpha= | 19.5 | deg
JavaFoil+Calcfoil stall+Eppler ext transition |  |  |  | L/D Max: | 147.194 | at alpha= | 2.5 | deg
Re: | 7000000 |  |  | Cd Min: | 0.00517 | at alpha= | -0.5 | deg
Mach: | 0.5 |  |  | Cl=0 at alpha= | -4.0652 | deg
|  |  |  | @ Cl=0.1, Cd= | 0.0066597
|  |  |  | @ Cl=0.4, Cd= | 0.0063975
|  |  |  | @ Cl=0.6, Cd= | 0.0053056
alpha (deg) | Cl | Cd | Cm | Cl/Cd
-20 | -0.889 | 0.15468 | -0.044 | -5.749
-19.5 | -0.86 | 0.15024 | -0.043 | -5.726
-19 | -0.831 | 0.1457 | -0.042 | -5.703
-18.5 | -0.804 | 0.14027 | -0.042 | -5.73
-18 | -0.777 | 0.13693 | -0.043 | -5.672
-17.5 | -0.749 | 0.13273 | -0.044 | -5.646
-17 | -0.721 | 0.14067 | -0.043 | -5.128
-16.5 | -0.695 | 0.1243 | -0.045 | -5.589
-16 | -0.667 | 0.11719 | -0.045 | -5.69
-15.5 | -0.639 | 0.1118 | -0.044 | -5.712
-15 | -0.611 | 0.10327 | -0.045 | -5.919
-14.5 | -0.584 | 0.09652 | -0.046 | -6.049
-14 | -0.556 | 0.09045 | -0.047 | -6.151
-13.5 | -0.529 | 0.08464 | -0.047 | -6.247
-13 | -0.5 | 0.09472 | -0.046 | -5.278
-12.5 | -0.472 | 0.08802 | -0.046 | -5.363
-12 | -0.444 | 0.07977 | -0.047 | -5.571
-11.5 | -0.417 | 0.0728 | -0.048 | -5.727
-11 | -0.389 | 0.06746 | -0.049 | -5.771
-10.5 | -0.36 | 0.07768 | -0.045 | -4.634
-10 | -0.332 | 0.06659 | -0.047 | -4.993
-9.5 | -0.305 | 0.06038 | -0.05 | -5.051
-9 | -0.278 | 0.05505 | -0.052 | -5.042
-8.5 | -0.249 | 0.05785 | -0.048 | -4.296
-8 | -0.222 | 0.0493 | -0.054 | -4.496
-7.5 | -0.297 | 0.04556 | -0.056 | -6.525
-7 | -0.352 | 0.00875 | -0.102 | -40.194
-6.5 | -0.309 | 0.00827 | -0.103 | -37.375
-6 | -0.254 | 0.00785 | -0.104 | -32.389
-5.5 | -0.193 | 0.0075 | -0.106 | -25.705
-5 | -0.128 | 0.00726 | -0.107 | -17.593
-4.5 | -0.06 | 0.00703 | -0.108 | -8.578
-4 | 0.009 | 0.00687 | -0.109 | 1.261
-3.5 | 0.078 | 0.0067 | -0.11 | 11.703
-3 | 0.149 | 0.00657 | -0.111 | 22.594
-2.5 | 0.219 | 0.00653 | -0.112 | 33.521
-2 | 0.289 | 0.00647 | -0.113 | 44.715
-1.5 | 0.36 | 0.00642 | -0.115 | 56.113
-1 | 0.431 | 0.00638 | -0.116 | 67.554
-0.5 | 0.501 | 0.00517 | -0.117 | 96.872
0 | 0.571 | 0.00526 | -0.118 | 108.643
0.5 | 0.641 | 0.00537 | -0.119 | 119.529
1 | 0.711 | 0.00546 | -0.12 | 130.3
1.5 | 0.782 | 0.00566 | -0.121 | 138.101
2 | 0.852 | 0.00589 | -0.122 | 144.601
2.5 | 0.917 | 0.00623 | -0.123 | 147.194
3 | 0.984 | 0.00685 | -0.124 | 143.666
3.5 | 1.043 | 0.01065 | -0.125 | 97.949
4 | 1.106 | 0.01112 | -0.125 | 99.459
4.5 | 1.168 | 0.01162 | -0.126 | 100.527
5 | 1.226 | 0.01225 | -0.127 | 100.109
5.5 | 1.279 | 0.01283 | -0.128 | 99.666
6 | 1.324 | 0.01356 | -0.129 | 97.667
6.5 | 1.357 | 0.01442 | -0.13 | 94.074
7 | 1.364 | 0.01564 | -0.131 | 87.194
7.5 | 1.326 | 0.01701 | -0.131 | 77.981
8 | 1.139 | 0.01914 | -0.132 | 59.528
8.5 | 0.698 | 0.06061 | -0.069 | 11.513
9 | 0.871 | 0.02224 | -0.132 | 39.177
9.5 | 0.905 | 0.02228 | -0.133 | 40.631
10 | 0.779 | 0.07115 | -0.07 | 10.943
10.5 | 0.971 | 0.02308 | -0.136 | 42.092
11 | 0.835 | 0.07286 | -0.075 | 11.455
11.5 | 0.859 | 0.08207 | -0.072 | 10.472
12 | 0.886 | 0.08778 | -0.073 | 10.098
12.5 | 0.914 | 0.08255 | -0.076 | 11.077
13 | 0.941 | 0.08892 | -0.076 | 10.58
13.5 | 0.967 | 0.09967 | -0.076 | 9.702
14 | 0.998 | 0.10307 | -0.082 | 9.679
14.5 | 1.022 | 0.11213 | -0.08 | 9.111
15 | 1.047 | 0.11115 | -0.08 | 9.422
15.5 | 1.074 | 0.11313 | -0.081 | 9.493
16 | 1.171 | 0.08672 | -0.118 | 13.499
16.5 | 1.258 | 0.06669 | -0.132 | 18.867
17 | 1.159 | 0.12691 | -0.09 | 9.136
17.5 | 1.286 | 0.08136 | -0.127 | 15.803
18 | 1.339 | 0.07516 | -0.133 | 17.819
18.5 | 1.24 | 0.1402 | -0.094 | 8.845
19 | 1.294 | 0.13108 | -0.109 | 9.87
19.5 | 1.374 | 0.10599 | -0.125 | 12.965
20 | 1.361 | 0.13734 | -0.115 | 9.911

## 96. Re 7M Mach 0.50 (2)
BIGFOIL.COM POLAR EXPORT
NACA65A514
NACA65A514 |  |  |  | Cl Max: | 1.4296 | at alpha= | 10.5 | deg
XFOIL ncrit=9 |  |  |  | L/D Max: | 148.458 | at alpha= | 2 | deg
Re: | 7000000 |  |  | Cd Min: | 0.23185 | at alpha= | -20 | deg
Mach: | 0.5 |  |  | Cl=0 at alpha= | -3.9966 | deg
|  |  |  | @ Cl=0.1, Cd= | 0.0057697
|  |  |  | @ Cl=0.4, Cd= | 0.0050839
|  |  |  | @ Cl=0.6, Cd= | 0.0043562
alpha (deg) | Cl | Cd | Cm | Cl/Cd
-20 | -0.4945 | 0.23185 | -0.0326 | -2.1328
-19.5 | -0.4651 | 0.22078 | -0.0416 | -2.1066
-19 | -0.4454 | 0.21282 | -0.0457 | -2.0928
-18.5 | -0.4266 | 0.20477 | -0.0502 | -2.0833
-18 | -0.4081 | 0.19676 | -0.0546 | -2.0741
-17.5 | -0.3949 | 0.18686 | -0.0593 | -2.1133
-17 | -0.3727 | 0.1803 | -0.0635 | -2.0671
-16.5 | -0.3568 | 0.17183 | -0.068 | -2.0765
-16 | -0.3453 | 0.16246 | -0.0726 | -2.1254
-15.5 | -0.3246 | 0.15585 | -0.0765 | -2.0828
-15 | -0.3091 | 0.14797 | -0.0807 | -2.0889
-14 | -0.2895 | 0.13043 | -0.0895 | -2.2196
-13.5 | -0.2725 | 0.12363 | -0.0932 | -2.2042
-13 | -0.2649 | 0.11512 | -0.0975 | -2.3011
-12.5 | -0.2711 | 0.10443 | -0.1029 | -2.596
-12 | -0.291 | 0.09213 | -0.1096 | -3.1586
-11.5 | -0.2905 | 0.08362 | -0.1146 | -3.474
-11 | -0.3207 | 0.07091 | -0.123 | -4.5226
-10.5 | -0.3401 | 0.05947 | -0.1316 | -5.7188
-10 | -0.3373 | 0.04874 | -0.1416 | -6.9204
-9.5 | -0.3669 | 0.03802 | -0.1511 | -9.6502
-9 | -0.3994 | 0.03021 | -0.1544 | -13.2208
-8.5 | -0.4281 | 0.02375 | -0.1495 | -18.0253
-8 | -0.4525 | 0.01485 | -0.1436 | -30.4714
-7.5 | -0.4236 | 0.00982 | -0.1388 | -43.1365
-7 | -0.3567 | 0.00836 | -0.1366 | -42.6675
-6.5 | -0.298 | 0.00751 | -0.1329 | -39.6804
-6 | -0.2368 | 0.00705 | -0.1298 | -33.5887
-5.5 | -0.1758 | 0.00672 | -0.127 | -26.1607
-5 | -0.1168 | 0.00641 | -0.1241 | -18.2215
-4.5 | -0.0581 | 0.00618 | -0.1215 | -9.4013
-4 | -0.0004 | 0.00601 | -0.119 | -0.066556
-3.5 | 0.0588 | 0.00587 | -0.1169 | 10.017
-3 | 0.1163 | 0.00573 | -0.1147 | 20.2967
-2.5 | 0.1729 | 0.00567 | -0.1125 | 30.4938
-2 | 0.2279 | 0.00555 | -0.11 | 41.0631
-1.5 | 0.2776 | 0.00546 | -0.1064 | 50.8425
-1 | 0.3304 | 0.00538 | -0.1036 | 61.4126
-0.5 | 0.3836 | 0.0053 | -0.1009 | 72.3774
0 | 0.4223 | 0.00479 | -0.0954 | 88.1628
0.5 | 0.4694 | 0.00438 | -0.0918 | 107.1689
1 | 0.5346 | 0.00427 | -0.0921 | 125.1991
1.5 | 0.6029 | 0.00436 | -0.0929 | 138.2798
2 | 0.674 | 0.00454 | -0.0944 | 148.4581
2.5 | 0.7393 | 0.00502 | -0.0947 | 147.2709
3 | 0.7967 | 0.00616 | -0.0942 | 129.3344
3.5 | 0.828 | 0.00748 | -0.0881 | 110.6952
4 | 0.8561 | 0.0089 | -0.0817 | 96.191
4.5 | 0.8863 | 0.01036 | -0.0759 | 85.5502
5 | 0.939 | 0.01106 | -0.0736 | 84.9005
5.5 | 0.9923 | 0.01178 | -0.0712 | 84.236
6 | 1.0438 | 0.01261 | -0.0685 | 82.7756
6.5 | 1.0955 | 0.0135 | -0.0657 | 81.1481
7 | 1.1449 | 0.01454 | -0.0625 | 78.7414
7.5 | 1.1945 | 0.01564 | -0.0591 | 76.3747
8 | 1.2411 | 0.01695 | -0.0553 | 73.2212
8.5 | 1.2857 | 0.01847 | -0.0512 | 69.6102
9.5 | 1.3812 | 0.02251 | -0.0447 | 61.3594
10 | 1.4127 | 0.02516 | -0.039 | 56.1486
10.5 | 1.4296 | 0.02888 | -0.0321 | 49.5014
11 | 1.418 | 0.03459 | -0.0241 | 40.9945
11.5 | 1.393 | 0.04147 | -0.0167 | 33.5905
12 | 1.3619 | 0.04952 | -0.0111 | 27.502
12.5 | 1.3199 | 0.05946 | -0.0082 | 22.1981
13 | 1.2765 | 0.07074 | -0.0081 | 18.045
13.5 | 1.2329 | 0.08332 | -0.0109 | 14.7972
14 | 1.1976 | 0.09624 | -0.0157 | 12.4439
14.5 | 1.1599 | 0.11063 | -0.0229 | 10.4845
15 | 1.1306 | 0.1251 | -0.0312 | 9.0376
15.5 | 1.1125 | 0.13843 | -0.039 | 8.0366

## 97. Re 8M Mach 0.00 (1)
BIGFOIL.COM POLAR EXPORT
NACA65A514
NACA65A514 |  |  |  | Cl Max: | 1.464 | at alpha= | 10.5 | deg
JavaFoil+Calcfoil stall+Eppler ext transition |  |  |  | L/D Max: | 139.682 | at alpha= | 2.5 | deg
Re: | 8000000 |  |  | Cd Min: | 0.00488 | at alpha= | -0.5 | deg
Mach: | 0 |  |  | Cl=0 at alpha= | -4.0656 | deg
|  |  |  | @ Cl=0.1, Cd= | 0.0062033
|  |  |  | @ Cl=0.4, Cd= | 0.0054875
|  |  |  | @ Cl=0.6, Cd= | 0.0050338
alpha (deg) | Cl | Cd | Cm | Cl/Cd
-17 | -0.591 | 0.12336 | -0.037 | -4.789
-16.5 | -0.606 | 0.11629 | -0.038 | -5.21
-16 | -0.619 | 0.10897 | -0.039 | -5.684
-15.5 | -0.631 | 0.10305 | -0.039 | -6.121
-15 | -0.64 | 0.09789 | -0.04 | -6.534
-14.5 | -0.647 | 0.09011 | -0.043 | -7.181
-14 | -0.649 | 0.08606 | -0.043 | -7.545
-13.5 | -0.655 | 0.07546 | -0.048 | -8.676
-13 | -0.656 | 0.06458 | -0.053 | -10.157
-12.5 | -0.647 | 0.05921 | -0.055 | -10.924
-12 | -0.719 | 0.01497 | -0.074 | -48.007
-11.5 | -0.713 | 0.01163 | -0.078 | -61.293
-11 | -0.701 | 0.00996 | -0.081 | -70.387
-10.5 | -0.667 | 0.00929 | -0.082 | -71.764
-10 | -0.629 | 0.00888 | -0.083 | -70.801
-9.5 | -0.588 | 0.00856 | -0.084 | -68.643
-9 | -0.544 | 0.00822 | -0.085 | -66.098
-8.5 | -0.497 | 0.008 | -0.086 | -62.075
-8 | -0.447 | 0.00773 | -0.087 | -57.84
-7.5 | -0.395 | 0.00752 | -0.087 | -52.584
-7 | -0.342 | 0.00728 | -0.088 | -46.951
-6.5 | -0.286 | 0.00708 | -0.089 | -40.434
-6 | -0.229 | 0.00691 | -0.09 | -33.197
-5.5 | -0.171 | 0.00673 | -0.091 | -25.464
-5 | -0.112 | 0.00661 | -0.092 | -17.019
-4.5 | -0.053 | 0.00647 | -0.093 | -8.147
-4 | 0.008 | 0.00635 | -0.094 | 1.188
-3.5 | 0.068 | 0.00624 | -0.095 | 10.911
-3 | 0.129 | 0.00617 | -0.096 | 20.89
-2.5 | 0.19 | 0.00613 | -0.097 | 30.983
-2 | 0.251 | 0.00605 | -0.098 | 41.431
-1.5 | 0.312 | 0.00603 | -0.099 | 51.802
-1 | 0.373 | 0.00597 | -0.1 | 62.535
-0.5 | 0.434 | 0.00488 | -0.101 | 88.989
0 | 0.495 | 0.0049 | -0.102 | 100.92
0.5 | 0.555 | 0.00496 | -0.103 | 111.928
1 | 0.616 | 0.00506 | -0.104 | 121.663
1.5 | 0.677 | 0.00519 | -0.105 | 130.459
2 | 0.737 | 0.00539 | -0.106 | 136.762
2.5 | 0.795 | 0.00569 | -0.107 | 139.682
3 | 0.855 | 0.00615 | -0.108 | 138.872
3.5 | 0.913 | 0.00883 | -0.109 | 103.43
4 | 0.972 | 0.00922 | -0.11 | 105.411
4.5 | 1.029 | 0.00962 | -0.111 | 106.985
5 | 1.086 | 0.00992 | -0.111 | 109.399
5.5 | 1.14 | 0.01039 | -0.112 | 109.739
6 | 1.19 | 0.00996 | -0.113 | 119.533
6.5 | 1.238 | 0.01086 | -0.114 | 114.007
7 | 1.282 | 0.01129 | -0.114 | 113.57
7.5 | 1.322 | 0.01176 | -0.115 | 112.447
8 | 1.359 | 0.01244 | -0.116 | 109.231
8.5 | 1.391 | 0.01306 | -0.116 | 106.488
9 | 1.419 | 0.01366 | -0.117 | 103.893
9.5 | 1.442 | 0.01433 | -0.118 | 100.655
10 | 1.458 | 0.01502 | -0.118 | 97.049
10.5 | 1.464 | 0.01581 | -0.119 | 92.58
11 | 1.463 | 0.01652 | -0.12 | 88.536
11.5 | 1.455 | 0.01739 | -0.12 | 83.634
12 | 1.44 | 0.01825 | -0.121 | 78.9
12.5 | 1.419 | 0.01916 | -0.122 | 74.042
13 | 1.391 | 0.02048 | -0.122 | 67.939
13.5 | 1.358 | 0.0216 | -0.122 | 62.866
14 | 1.319 | 0.02328 | -0.123 | 56.654
14.5 | 1.278 | 0.02485 | -0.123 | 51.412
15 | 1.233 | 0.02665 | -0.123 | 46.27
15.5 | 1.185 | 0.02908 | -0.123 | 40.767

## 98. Re 8M Mach 0.00 (2)
BIGFOIL.COM POLAR EXPORT
NACA65A514
NACA65A514 |  |  |  | Cl Max: | 1.7991 | at alpha= | 20 | deg
XFOIL ncrit=9 |  |  |  | L/D Max: | 135.581 | at alpha= | 2 | deg
Re: | 8000000 |  |  | Cd Min: | 0.05673 | at alpha= | 20 | deg
Mach: | 0 |  |  | Cl=0 at alpha= | -4.1386 | deg
|  |  |  | @ Cl=0.1, Cd= | 0.0053473
|  |  |  | @ Cl=0.4, Cd= | 0.0043525
|  |  |  | @ Cl=0.6, Cd= | 0.0045255
alpha (deg) | Cl | Cd | Cm | Cl/Cd
-20 | -1.4246 | 0.03193 | -0.1094 | -44.6163
-19.5 | -1.4098 | 0.02812 | -0.1111 | -50.1351
-18.5 | -1.3598 | 0.02275 | -0.1138 | -59.7714
-18 | -1.3407 | 0.02054 | -0.1128 | -65.2726
-17.5 | -1.3159 | 0.0189 | -0.1115 | -69.6243
-17 | -1.2839 | 0.01787 | -0.1101 | -71.8467
-16 | -1.2186 | 0.01595 | -0.106 | -76.4013
-15 | -1.1467 | 0.01394 | -0.1018 | -82.2597
-14.5 | -1.1029 | 0.01307 | -0.1009 | -84.3841
-14 | -1.0566 | 0.01236 | -0.1003 | -85.4854
-13.5 | -1.009 | 0.0117 | -0.0997 | -86.2393
-13 | -0.9604 | 0.01109 | -0.0993 | -86.6005
-12.5 | -0.91 | 0.01057 | -0.0991 | -86.0927
-12 | -0.8588 | 0.01008 | -0.099 | -85.1984
-11.5 | -0.8062 | 0.00968 | -0.0991 | -83.2851
-11 | -0.7538 | 0.00925 | -0.0991 | -81.4919
-10.5 | -0.7015 | 0.00877 | -0.099 | -79.9886
-10 | -0.649 | 0.00828 | -0.099 | -78.3816
-9.5 | -0.5956 | 0.00786 | -0.0991 | -75.7761
-9 | -0.5403 | 0.00753 | -0.0996 | -71.753
-8.5 | -0.4833 | 0.00724 | -0.1004 | -66.7541
-8 | -0.4228 | 0.00699 | -0.1019 | -60.4864
-7.5 | -0.3593 | 0.00666 | -0.1042 | -53.9489
-7 | -0.3027 | 0.00644 | -0.1049 | -47.0031
-6.5 | -0.2476 | 0.00626 | -0.1051 | -39.5527
-6 | -0.1945 | 0.00604 | -0.1049 | -32.202
-5.5 | -0.142 | 0.00585 | -0.1045 | -24.2735
-5 | -0.0898 | 0.00571 | -0.104 | -15.7268
-4.5 | -0.0378 | 0.0056 | -0.1035 | -6.75
-4 | 0.0145 | 0.00549 | -0.103 | 2.6412
-3.5 | 0.0661 | 0.00538 | -0.1023 | 12.2862
-3 | 0.118 | 0.00533 | -0.1017 | 22.1388
-2.5 | 0.1689 | 0.00524 | -0.1009 | 32.2328
-2 | 0.2206 | 0.00518 | -0.1002 | 42.5869
-1.5 | 0.271 | 0.00511 | -0.0992 | 53.0333
-1 | 0.3194 | 0.00498 | -0.0978 | 64.1365
0.5 | 0.444 | 0.00401 | -0.0894 | 110.7232
1 | 0.4893 | 0.00397 | -0.0873 | 123.2494
1.5 | 0.5352 | 0.00407 | -0.0854 | 131.4988
2 | 0.583 | 0.0043 | -0.0841 | 135.5814
2.5 | 0.6305 | 0.00493 | -0.083 | 127.8905
3.5 | 0.7505 | 0.00647 | -0.0869 | 115.9969
4 | 0.7956 | 0.00733 | -0.0856 | 108.5402
4.5 | 0.8392 | 0.00805 | -0.0838 | 104.2484
5 | 0.8881 | 0.00844 | -0.083 | 105.2251
5.5 | 0.939 | 0.00871 | -0.0826 | 107.8071
6 | 0.9872 | 0.00908 | -0.0817 | 108.7225
6.5 | 1.0359 | 0.00938 | -0.0809 | 110.4371
7 | 1.0817 | 0.0098 | -0.0797 | 110.3776
7.5 | 1.1279 | 0.01019 | -0.0785 | 110.6869
8 | 1.1723 | 0.01065 | -0.0771 | 110.0751
8.5 | 1.2153 | 0.01117 | -0.0756 | 108.8004
9 | 1.2568 | 0.01177 | -0.0738 | 106.7799
9.5 | 1.2919 | 0.01226 | -0.0708 | 105.3752
10 | 1.3508 | 0.01307 | -0.0733 | 103.3512
10.5 | 1.3875 | 0.01386 | -0.0709 | 100.1082
11 | 1.4215 | 0.0148 | -0.0682 | 96.0473
11.5 | 1.4538 | 0.01585 | -0.0653 | 91.7224
12 | 1.4863 | 0.01691 | -0.0626 | 87.8947
12.5 | 1.517 | 0.0181 | -0.0599 | 83.8122
13 | 1.5441 | 0.01953 | -0.0567 | 79.063
13.5 | 1.5742 | 0.02084 | -0.0542 | 75.5374
14 | 1.6015 | 0.02233 | -0.0515 | 71.7197
14.5 | 1.6284 | 0.02391 | -0.0489 | 68.1054
15 | 1.6516 | 0.0258 | -0.0461 | 64.0155
15.5 | 1.6754 | 0.02772 | -0.0436 | 60.4401
16 | 1.6924 | 0.03024 | -0.0406 | 55.9656
16.5 | 1.7126 | 0.03258 | -0.0383 | 52.566
17 | 1.7308 | 0.03521 | -0.036 | 49.1565
17.5 | 1.7477 | 0.03803 | -0.034 | 45.9558
18 | 1.7631 | 0.04105 | -0.032 | 42.9501
18.5 | 1.777 | 0.04432 | -0.0303 | 40.0948
19 | 1.7881 | 0.04797 | -0.0287 | 37.2754
19.5 | 1.7912 | 0.0525 | -0.0271 | 34.1181
20 | 1.7991 | 0.05673 | -0.0261 | 31.7134

## 99. Re 8M Mach 0.10 (1)
BIGFOIL.COM POLAR EXPORT
NACA65A514
NACA65A514 |  |  |  | Cl Max: | 1.459 | at alpha= | 10.5 | deg
JavaFoil+Calcfoil stall+Eppler ext transition |  |  |  | L/D Max: | 140.163 | at alpha= | 2.5 | deg
Re: | 8000000 |  |  | Cd Min: | 0.00488 | at alpha= | -0.5 | deg
Mach: | 0.1 |  |  | Cl=0 at alpha= | -4.0656 | deg
|  |  |  | @ Cl=0.1, Cd= | 0.0062087
|  |  |  | @ Cl=0.4, Cd= | 0.0055233
|  |  |  | @ Cl=0.6, Cd= | 0.0050389
alpha (deg) | Cl | Cd | Cm | Cl/Cd
-17 | -0.555 | 0.12607 | -0.036 | -4.401
-16.5 | -0.573 | 0.11808 | -0.037 | -4.855
-16 | -0.59 | 0.11083 | -0.038 | -5.327
-15.5 | -0.605 | 0.10524 | -0.039 | -5.751
-15 | -0.618 | 0.09895 | -0.04 | -6.241
-14.5 | -0.628 | 0.09193 | -0.042 | -6.826
-14 | -0.633 | 0.0878 | -0.042 | -7.209
-13.5 | -0.639 | 0.07848 | -0.046 | -8.147
-13 | -0.639 | 0.07108 | -0.05 | -8.983
-12.5 | -0.63 | 0.06652 | -0.051 | -9.473
-12 | -0.703 | 0.01755 | -0.074 | -40.066
-11.5 | -0.692 | 0.01461 | -0.076 | -47.364
-11 | -0.688 | 0.01052 | -0.08 | -65.474
-10.5 | -0.665 | 0.00945 | -0.082 | -70.332
-10 | -0.628 | 0.00898 | -0.083 | -69.932
-9.5 | -0.588 | 0.00858 | -0.084 | -68.507
-9 | -0.544 | 0.00824 | -0.085 | -66.016
-8.5 | -0.498 | 0.00802 | -0.086 | -62.068
-8 | -0.448 | 0.00779 | -0.087 | -57.561
-7.5 | -0.397 | 0.00758 | -0.088 | -52.371
-7 | -0.343 | 0.00735 | -0.089 | -46.678
-6.5 | -0.287 | 0.00713 | -0.09 | -40.294
-6 | -0.23 | 0.00692 | -0.091 | -33.315
-5.5 | -0.172 | 0.00674 | -0.092 | -25.554
-5 | -0.113 | 0.00662 | -0.093 | -17.069
-4.5 | -0.053 | 0.00647 | -0.094 | -8.182
-4 | 0.008 | 0.00635 | -0.095 | 1.194
-3.5 | 0.068 | 0.00625 | -0.096 | 10.963
-3 | 0.13 | 0.00617 | -0.097 | 20.991
-2.5 | 0.191 | 0.00613 | -0.098 | 31.117
-2 | 0.252 | 0.00607 | -0.099 | 41.521
-1.5 | 0.314 | 0.00603 | -0.1 | 52.065
-1 | 0.375 | 0.00597 | -0.101 | 62.783
-0.5 | 0.436 | 0.00488 | -0.102 | 89.389
0 | 0.497 | 0.00492 | -0.103 | 100.99
0.5 | 0.558 | 0.00497 | -0.104 | 112.408
1 | 0.619 | 0.00507 | -0.105 | 122.152
1.5 | 0.68 | 0.00522 | -0.106 | 130.265
2 | 0.741 | 0.0054 | -0.106 | 137.275
2.5 | 0.799 | 0.0057 | -0.107 | 140.163
3 | 0.859 | 0.0062 | -0.108 | 138.477
3.5 | 0.918 | 0.00886 | -0.109 | 103.582
4 | 0.976 | 0.00929 | -0.11 | 105.08
4.5 | 1.034 | 0.00966 | -0.111 | 107.064
5 | 1.091 | 0.01003 | -0.112 | 108.756
5.5 | 1.146 | 0.01045 | -0.113 | 109.639
6 | 1.195 | 0.01003 | -0.113 | 119.127
6.5 | 1.243 | 0.01094 | -0.114 | 113.643
7 | 1.287 | 0.01138 | -0.115 | 113.096
7.5 | 1.327 | 0.01186 | -0.116 | 111.853
8 | 1.362 | 0.01258 | -0.116 | 108.247
8.5 | 1.394 | 0.01319 | -0.117 | 105.657
9 | 1.42 | 0.0138 | -0.118 | 102.902
9.5 | 1.442 | 0.01456 | -0.118 | 98.996
10 | 1.456 | 0.01521 | -0.119 | 95.713
10.5 | 1.459 | 0.01586 | -0.12 | 92.002
11 | 1.454 | 0.01675 | -0.12 | 86.841
11.5 | 1.442 | 0.01766 | -0.121 | 81.676
12 | 1.423 | 0.01857 | -0.121 | 76.651
12.5 | 1.397 | 0.01962 | -0.122 | 71.207
13 | 1.364 | 0.02094 | -0.122 | 65.12
13.5 | 1.324 | 0.02214 | -0.123 | 59.813
14 | 1.279 | 0.02418 | -0.123 | 52.914
14.5 | 1.232 | 0.02572 | -0.123 | 47.913
15 | 1.179 | 0.02852 | -0.123 | 41.351
15.5 | 1.111 | 0.03466 | -0.121 | 32.048

## 100. Re 8M Mach 0.10 (2)
BIGFOIL.COM POLAR EXPORT
NACA65A514
NACA65A514 |  |  |  | Cl Max: | 1.7872 | at alpha= | 20 | deg
XFOIL ncrit=9 |  |  |  | L/D Max: | 136.163 | at alpha= | 2 | deg
Re: | 8000000 |  |  | Cd Min: | 0.06054 | at alpha= | 20 | deg
Mach: | 0.1 |  |  | Cl=0 at alpha= | -4.1343 | deg
|  |  |  | @ Cl=0.1, Cd= | 0.0053509
|  |  |  | @ Cl=0.4, Cd= | 0.0043697
|  |  |  | @ Cl=0.6, Cd= | 0.0045085
alpha (deg) | Cl | Cd | Cm | Cl/Cd
-20 | -1.3756 | 0.03891 | -0.1117 | -35.3534
-19 | -1.3582 | 0.02844 | -0.1192 | -47.7567
-18.5 | -1.3492 | 0.02527 | -0.118 | -53.3914
-18 | -1.3343 | 0.0225 | -0.1173 | -59.3022
-17.5 | -1.3125 | 0.0204 | -0.1162 | -64.3382
-17 | -1.2834 | 0.01899 | -0.1149 | -67.5829
-16 | -1.2207 | 0.01672 | -0.1106 | -73.0084
-15.5 | -1.1861 | 0.01578 | -0.1082 | -75.1648
-15 | -1.1529 | 0.01464 | -0.1054 | -78.75
-14.5 | -1.1097 | 0.01361 | -0.1041 | -81.5356
-14 | -1.0638 | 0.0128 | -0.1032 | -83.1094
-13.5 | -1.0164 | 0.01205 | -0.1023 | -84.3485
-13 | -0.9677 | 0.01138 | -0.1016 | -85.0351
-12.5 | -0.9171 | 0.0108 | -0.1012 | -84.9167
-12 | -0.8656 | 0.01026 | -0.1009 | -84.3665
-11.5 | -0.8126 | 0.00984 | -0.1008 | -82.5813
-11 | -0.7597 | 0.00938 | -0.1006 | -80.9915
-10.5 | -0.7064 | 0.00892 | -0.1006 | -79.1928
-10 | -0.6537 | 0.00839 | -0.1004 | -77.9142
-9.5 | -0.5999 | 0.00794 | -0.1004 | -75.5542
-9 | -0.5442 | 0.00759 | -0.1007 | -71.6996
-8.5 | -0.4867 | 0.00729 | -0.1014 | -66.7627
-8 | -0.4259 | 0.00702 | -0.1029 | -60.6695
-7.5 | -0.3618 | 0.0067 | -0.1051 | -54
-7 | -0.3049 | 0.00647 | -0.1057 | -47.1252
-6.5 | -0.2493 | 0.00629 | -0.1059 | -39.6343
-6 | -0.196 | 0.00606 | -0.1056 | -32.3432
-5.5 | -0.1432 | 0.00587 | -0.1052 | -24.3952
-5 | -0.0906 | 0.00572 | -0.1046 | -15.8392
-4.5 | -0.0384 | 0.0056 | -0.1041 | -6.8571
-4 | 0.0141 | 0.0055 | -0.1035 | 2.5636
-3.5 | 0.066 | 0.00539 | -0.1028 | 12.2449
-3 | 0.1182 | 0.00533 | -0.1022 | 22.1764
-2.5 | 0.1692 | 0.00525 | -0.1013 | 32.2286
-2 | 0.2211 | 0.00518 | -0.1006 | 42.6834
-1.5 | 0.2719 | 0.00511 | -0.0996 | 53.2094
-1 | 0.3209 | 0.00501 | -0.0982 | 64.0519
-0.5 | 0.3624 | 0.00466 | -0.0953 | 77.7682
0.5 | 0.4453 | 0.00402 | -0.0896 | 110.7711
1 | 0.4895 | 0.00397 | -0.0872 | 123.2997
1.5 | 0.5367 | 0.00407 | -0.0855 | 131.8673
2 | 0.5855 | 0.0043 | -0.0843 | 136.1628
4 | 0.7983 | 0.00736 | -0.0856 | 108.4647
4.5 | 0.8416 | 0.0081 | -0.0836 | 103.9012
5.5 | 0.9417 | 0.00876 | -0.0823 | 107.5
6 | 0.9898 | 0.00914 | -0.0813 | 108.2932
6.5 | 1.0388 | 0.00945 | -0.0805 | 109.9259
7 | 1.0846 | 0.00989 | -0.0791 | 109.6663
7.5 | 1.1308 | 0.01029 | -0.0779 | 109.8931
8 | 1.1751 | 0.01078 | -0.0764 | 109.0074
8.5 | 1.2186 | 0.01131 | -0.0748 | 107.7454
9 | 1.26 | 0.01193 | -0.073 | 105.6161
9.5 | 1.2948 | 0.01247 | -0.0697 | 103.8332
10 | 1.3545 | 0.01329 | -0.0722 | 101.9187
10.5 | 1.39 | 0.01416 | -0.0695 | 98.1638
11 | 1.4246 | 0.01512 | -0.0668 | 94.2196
11.5 | 1.4557 | 0.01627 | -0.0637 | 89.4714
12 | 1.4895 | 0.01733 | -0.0611 | 85.9492
12.5 | 1.5196 | 0.01861 | -0.0581 | 81.655
13 | 1.5472 | 0.02008 | -0.055 | 77.0518
13.5 | 1.5759 | 0.02152 | -0.0521 | 73.2296
14 | 1.6037 | 0.02306 | -0.0494 | 69.5447
14.5 | 1.6291 | 0.02485 | -0.0466 | 65.5573
15 | 1.6508 | 0.02693 | -0.0436 | 61.2997
15.5 | 1.6734 | 0.02907 | -0.0409 | 57.5645
16 | 1.6929 | 0.03152 | -0.0382 | 53.7088
16.5 | 1.7126 | 0.03403 | -0.0358 | 50.3262
17 | 1.7303 | 0.03684 | -0.0335 | 46.968
17.5 | 1.7452 | 0.03995 | -0.0313 | 43.6846
18 | 1.7602 | 0.04319 | -0.0294 | 40.7548
18.5 | 1.771 | 0.04692 | -0.0276 | 37.7451
19 | 1.7823 | 0.05071 | -0.0262 | 35.1469
19.5 | 1.7805 | 0.05597 | -0.0246 | 31.8117
20 | 1.7872 | 0.06054 | -0.0237 | 29.521

## 101. Re 8M Mach 0.25 (1)
BIGFOIL.COM POLAR EXPORT
NACA65A514
NACA65A514 |  |  |  | Cl Max: | 1.431 | at alpha= | 9.5 | deg
JavaFoil+Calcfoil stall+Eppler ext transition |  |  |  | L/D Max: | 141.166 | at alpha= | 2.5 | deg
Re: | 8000000 |  |  | Cd Min: | 0.00493 | at alpha= | -0.5 | deg
Mach: | 0.25 |  |  | Cl=0 at alpha= | -4.0645 | deg
|  |  |  | @ Cl=0.1, Cd= | 0.0062924
|  |  |  | @ Cl=0.4, Cd= | 0.0057757
|  |  |  | @ Cl=0.6, Cd= | 0.0050735
alpha (deg) | Cl | Cd | Cm | Cl/Cd
-15.5 | -0.375 | 0.12017 | -0.037 | -3.117
-15 | -0.421 | 0.10986 | -0.038 | -3.83
-14.5 | -0.462 | 0.10253 | -0.039 | -4.504
-14 | -0.497 | 0.09575 | -0.04 | -5.19
-13.5 | -0.526 | 0.0886 | -0.042 | -5.939
-13 | -0.544 | 0.08383 | -0.042 | -6.488
-12.5 | -0.554 | 0.07847 | -0.044 | -7.063
-12 | -0.559 | 0.07167 | -0.046 | -7.797
-11.5 | -0.557 | 0.06642 | -0.048 | -8.383
-11 | -0.553 | 0.05586 | -0.056 | -9.902
-10.5 | -0.622 | 0.01245 | -0.081 | -49.932
-10 | -0.617 | 0.00965 | -0.085 | -63.953
-9.5 | -0.583 | 0.00908 | -0.086 | -64.208
-9 | -0.544 | 0.00862 | -0.087 | -63.125
-8.5 | -0.501 | 0.00831 | -0.088 | -60.239
-8 | -0.453 | 0.00803 | -0.089 | -56.46
-7.5 | -0.403 | 0.00779 | -0.09 | -51.681
-7 | -0.349 | 0.00749 | -0.091 | -46.651
-6.5 | -0.294 | 0.00723 | -0.092 | -40.587
-6 | -0.236 | 0.00706 | -0.093 | -33.416
-5.5 | -0.176 | 0.00684 | -0.094 | -25.799
-5 | -0.116 | 0.00669 | -0.095 | -17.305
-4.5 | -0.054 | 0.00654 | -0.096 | -8.306
-4 | 0.008 | 0.00641 | -0.097 | 1.214
-3.5 | 0.07 | 0.00634 | -0.098 | 11.1
-3 | 0.133 | 0.00624 | -0.1 | 21.327
-2.5 | 0.196 | 0.0062 | -0.101 | 31.618
-2 | 0.259 | 0.00613 | -0.102 | 42.264
-1.5 | 0.322 | 0.00608 | -0.103 | 53.013
-1 | 0.385 | 0.00604 | -0.104 | 63.77
-0.5 | 0.448 | 0.00493 | -0.105 | 90.914
0 | 0.511 | 0.00496 | -0.106 | 102.973
0.5 | 0.574 | 0.00504 | -0.106 | 113.801
1 | 0.636 | 0.00512 | -0.107 | 124.18
1.5 | 0.699 | 0.00529 | -0.108 | 132.212
2 | 0.762 | 0.0055 | -0.109 | 138.35
2.5 | 0.821 | 0.00582 | -0.11 | 141.166
3 | 0.882 | 0.00638 | -0.111 | 138.311
3.5 | 0.943 | 0.00917 | -0.112 | 102.773
4 | 1.003 | 0.00959 | -0.113 | 104.525
4.5 | 1.062 | 0.01005 | -0.114 | 105.671
5 | 1.117 | 0.00962 | -0.115 | 116.189
5.5 | 1.17 | 0.00952 | -0.116 | 122.982
6 | 1.221 | 0.01095 | -0.116 | 111.544
6.5 | 1.268 | 0.01143 | -0.117 | 111.008
7 | 1.31 | 0.01191 | -0.118 | 109.995
7.5 | 1.347 | 0.01251 | -0.118 | 107.721
8 | 1.379 | 0.01328 | -0.119 | 103.803
8.5 | 1.404 | 0.01397 | -0.12 | 100.479
9 | 1.421 | 0.01477 | -0.121 | 96.22
9.5 | 1.431 | 0.01559 | -0.121 | 91.805
10 | 1.429 | 0.01642 | -0.122 | 87.049
10.5 | 1.41 | 0.01747 | -0.123 | 80.722
11 | 1.379 | 0.01842 | -0.123 | 74.842
11.5 | 1.334 | 0.01965 | -0.124 | 67.888
12 | 1.276 | 0.02109 | -0.124 | 60.508
12.5 | 1.205 | 0.02277 | -0.124 | 52.914
13 | 1.123 | 0.0249 | -0.124 | 45.108
13.5 | 1.004 | 0.03398 | -0.12 | 29.564
14 | 0.804 | 0.0888 | -0.086 | 9.057
14.5 | 0.705 | 0.10794 | -0.07 | 6.535

## 102. Re 8M Mach 0.25 (2)
BIGFOIL.COM POLAR EXPORT
NACA65A514
NACA65A514 |  |  |  | Cl Max: | 1.7178 | at alpha= | 18 | deg
XFOIL ncrit=9 |  |  |  | L/D Max: | 139.074 | at alpha= | 2 | deg
Re: | 8000000 |  |  | Cd Min: | 0.20124 | at alpha= | -20 | deg
Mach: | 0.25 |  |  | Cl=0 at alpha= | -4.1123 | deg
|  |  |  | @ Cl=0.1, Cd= | 0.0053979
|  |  |  | @ Cl=0.4, Cd= | 0.0044542
|  |  |  | @ Cl=0.6, Cd= | 0.0043164
alpha (deg) | Cl | Cd | Cm | Cl/Cd
-20 | -0.5272 | 0.20124 | -0.0272 | -2.6198
-19 | -0.5458 | 0.17154 | -0.0423 | -3.1818
-18.5 | -0.5192 | 0.16547 | -0.0483 | -3.1377
-18 | -1.0366 | 0.06594 | -0.1104 | -15.7204
-17.5 | -1.0997 | 0.04867 | -0.1254 | -22.595
-17 | -1.1477 | 0.03782 | -0.1319 | -30.3464
-16.5 | -1.1634 | 0.03125 | -0.1339 | -37.2288
-16 | -1.1682 | 0.02621 | -0.134 | -44.5708
-15.5 | -1.1553 | 0.02284 | -0.1329 | -50.5823
-14.5 | -1.1092 | 0.01843 | -0.1272 | -60.1845
-14 | -1.0766 | 0.01699 | -0.1234 | -63.3667
-13.5 | -1.0469 | 0.01509 | -0.119 | -69.3771
-13 | -1.0007 | 0.0138 | -0.1166 | -72.5145
-12.5 | -0.9516 | 0.0127 | -0.1146 | -74.9291
-12 | -0.9004 | 0.01173 | -0.1128 | -76.7604
-11.5 | -0.8452 | 0.01107 | -0.1116 | -76.3505
-11 | -0.7912 | 0.01031 | -0.1103 | -76.741
-10.5 | -0.7357 | 0.00966 | -0.1093 | -76.1594
-10 | -0.6774 | 0.00926 | -0.1088 | -73.1533
-9.5 | -0.6233 | 0.00849 | -0.1077 | -73.4158
-9 | -0.5659 | 0.00801 | -0.1073 | -70.6492
-8.5 | -0.506 | 0.00763 | -0.1074 | -66.3172
-8 | -0.4425 | 0.00728 | -0.1084 | -60.783
-7.5 | -0.3749 | 0.00697 | -0.1103 | -53.7877
-7 | -0.3163 | 0.00667 | -0.1104 | -47.4213
-6.5 | -0.2595 | 0.00641 | -0.1101 | -40.4836
-6 | -0.2036 | 0.00621 | -0.1096 | -32.7858
-5.5 | -0.1492 | 0.00601 | -0.1089 | -24.8253
-5 | -0.0954 | 0.00582 | -0.108 | -16.3918
-4.5 | -0.0418 | 0.00566 | -0.1071 | -7.3852
-4 | 0.0121 | 0.00557 | -0.1064 | 2.1724
-3.5 | 0.0648 | 0.00545 | -0.1053 | 11.8899
-3 | 0.1188 | 0.00537 | -0.1046 | 22.1229
-2.5 | 0.1715 | 0.0053 | -0.1036 | 32.3585
-2 | 0.2236 | 0.00523 | -0.1025 | 42.7533
-1.5 | 0.2764 | 0.00516 | -0.1016 | 53.5659
-1 | 0.3272 | 0.00509 | -0.1003 | 64.2829
-0.5 | 0.3698 | 0.00476 | -0.0972 | 77.6891
0 | 0.4093 | 0.00436 | -0.0934 | 93.8761
0.5 | 0.4468 | 0.00405 | -0.0892 | 110.321
1 | 0.4942 | 0.00399 | -0.0872 | 123.8596
1.5 | 0.5468 | 0.00408 | -0.0864 | 134.0196
2 | 0.6008 | 0.00432 | -0.0859 | 139.0741
2.5 | 0.6522 | 0.00499 | -0.0853 | 130.7014
3.5 | 0.7699 | 0.00669 | -0.0879 | 115.0822
4 | 0.8122 | 0.00757 | -0.0854 | 107.2919
4.5 | 0.8526 | 0.00838 | -0.0824 | 101.7422
5 | 0.9033 | 0.00876 | -0.0814 | 103.1164
5.5 | 0.955 | 0.00909 | -0.0806 | 105.0605
6 | 1.0041 | 0.00951 | -0.0793 | 105.5836
6.5 | 1.0529 | 0.00992 | -0.0779 | 106.1391
7 | 1.0993 | 0.01043 | -0.0761 | 105.3979
8 | 1.1912 | 0.01153 | -0.0725 | 103.3131
8.5 | 1.2339 | 0.01223 | -0.0702 | 100.8913
9 | 1.2749 | 0.01305 | -0.0678 | 97.6935
9.5 | 1.3099 | 0.01376 | -0.064 | 95.1962
10 | 1.3704 | 0.01476 | -0.0658 | 92.8455
10.5 | 1.4056 | 0.0159 | -0.0625 | 88.4025
11 | 1.4395 | 0.01715 | -0.0591 | 83.9359
11.5 | 1.4711 | 0.01856 | -0.0556 | 79.2619
12 | 1.5024 | 0.02006 | -0.0521 | 74.8953
12.5 | 1.5307 | 0.02179 | -0.0484 | 70.2478
13 | 1.5592 | 0.02361 | -0.0449 | 66.0398
13.5 | 1.5878 | 0.02553 | -0.0417 | 62.1935
14 | 1.6116 | 0.02784 | -0.0382 | 57.8879
14.5 | 1.6317 | 0.03055 | -0.0346 | 53.4108
15 | 1.6539 | 0.03322 | -0.0315 | 49.7863
15.5 | 1.6721 | 0.03635 | -0.0284 | 46
16 | 1.6854 | 0.04 | -0.0253 | 42.135
16.5 | 1.6994 | 0.04375 | -0.0227 | 38.8434
17 | 1.7078 | 0.0482 | -0.0202 | 35.4315
17.5 | 1.715 | 0.05289 | -0.0182 | 32.4258
18 | 1.7178 | 0.05828 | -0.0165 | 29.4749
18.5 | 1.7072 | 0.06523 | -0.0153 | 26.172
19 | 1.7068 | 0.07145 | -0.0148 | 23.888
19.5 | 1.6782 | 0.08118 | -0.0154 | 20.6726
20 | 1.6627 | 0.08984 | -0.0168 | 18.5073

## 103. Re 8M Mach 0.50 (1)
BIGFOIL.COM POLAR EXPORT
NACA65A514
NACA65A514 |  |  |  | Cl Max: | 1.412 | at alpha= | 19.5 | deg
JavaFoil+Calcfoil stall+Eppler ext transition |  |  |  | L/D Max: | 142.984 | at alpha= | 2 | deg
Re: | 8000000 |  |  | Cd Min: | 0.00515 | at alpha= | -0.5 | deg
Mach: | 0.5 |  |  | Cl=0 at alpha= | -4.0652 | deg
|  |  |  | @ Cl=0.1, Cd= | 0.006559
|  |  |  | @ Cl=0.4, Cd= | 0.0062975
|  |  |  | @ Cl=0.6, Cd= | 0.0052573
alpha (deg) | Cl | Cd | Cm | Cl/Cd
-20 | -0.891 | 0.15107 | -0.045 | -5.898
-19.5 | -0.861 | 0.1484 | -0.043 | -5.801
-19 | -0.831 | 0.14435 | -0.042 | -5.758
-18.5 | -0.804 | 0.13907 | -0.043 | -5.78
-18 | -0.777 | 0.13351 | -0.043 | -5.818
-17.5 | -0.75 | 0.12925 | -0.044 | -5.799
-17 | -0.722 | 0.14074 | -0.044 | -5.131
-16.5 | -0.695 | 0.12345 | -0.045 | -5.628
-16 | -0.667 | 0.11538 | -0.045 | -5.78
-15.5 | -0.639 | 0.10936 | -0.045 | -5.844
-15 | -0.612 | 0.10161 | -0.046 | -6.021
-14.5 | -0.584 | 0.09485 | -0.047 | -6.161
-14 | -0.557 | 0.08852 | -0.047 | -6.291
-13.5 | -0.529 | 0.08409 | -0.048 | -6.296
-13 | -0.5 | 0.09292 | -0.046 | -5.381
-12.5 | -0.472 | 0.08559 | -0.046 | -5.516
-12 | -0.445 | 0.0791 | -0.047 | -5.62
-11.5 | -0.417 | 0.07203 | -0.049 | -5.792
-11 | -0.39 | 0.06677 | -0.05 | -5.838
-10.5 | -0.36 | 0.07586 | -0.046 | -4.746
-10 | -0.333 | 0.06594 | -0.048 | -5.044
-9.5 | -0.305 | 0.0597 | -0.05 | -5.111
-9 | -0.278 | 0.05444 | -0.053 | -5.102
-8.5 | -0.249 | 0.05735 | -0.048 | -4.334
-8 | -0.222 | 0.04905 | -0.055 | -4.522
-7.5 | -0.298 | 0.04473 | -0.058 | -6.662
-7 | -0.352 | 0.00858 | -0.102 | -41.033
-6.5 | -0.309 | 0.00814 | -0.103 | -37.967
-6 | -0.254 | 0.00771 | -0.104 | -32.96
-5.5 | -0.193 | 0.00738 | -0.106 | -26.126
-5 | -0.128 | 0.00714 | -0.107 | -17.886
-4.5 | -0.06 | 0.00691 | -0.108 | -8.72
-4 | 0.009 | 0.00677 | -0.109 | 1.28
-3.5 | 0.078 | 0.00659 | -0.11 | 11.892
-3 | 0.149 | 0.00649 | -0.111 | 22.89
-2.5 | 0.219 | 0.00646 | -0.112 | 33.908
-2 | 0.289 | 0.00637 | -0.113 | 45.404
-1.5 | 0.36 | 0.00632 | -0.115 | 57.021
-1 | 0.431 | 0.00628 | -0.116 | 68.544
-0.5 | 0.501 | 0.00515 | -0.117 | 97.205
0 | 0.571 | 0.00522 | -0.118 | 109.464
0.5 | 0.641 | 0.00531 | -0.119 | 120.883
1 | 0.711 | 0.00549 | -0.12 | 129.675
1.5 | 0.782 | 0.00564 | -0.121 | 138.66
2 | 0.852 | 0.00596 | -0.122 | 142.984
2.5 | 0.917 | 0.00643 | -0.123 | 142.606
3 | 0.984 | 0.00731 | -0.124 | 134.57
3.5 | 1.044 | 0.01045 | -0.125 | 99.931
4 | 1.107 | 0.0109 | -0.126 | 101.555
4.5 | 1.169 | 0.01138 | -0.126 | 102.722
5 | 1.227 | 0.01198 | -0.127 | 102.413
5.5 | 1.28 | 0.01255 | -0.128 | 101.984
6 | 1.325 | 0.01325 | -0.129 | 100.011
6.5 | 1.357 | 0.01412 | -0.13 | 96.141
7 | 1.364 | 0.01528 | -0.131 | 89.289
7.5 | 1.327 | 0.01661 | -0.132 | 79.901
8 | 1.14 | 0.01871 | -0.132 | 60.931
8.5 | 0.698 | 0.05947 | -0.07 | 11.74
9 | 0.874 | 0.02159 | -0.133 | 40.458
9.5 | 0.907 | 0.02171 | -0.134 | 41.791
10 | 0.779 | 0.0702 | -0.071 | 11.097
10.5 | 0.972 | 0.02256 | -0.136 | 43.103
11 | 0.844 | 0.06867 | -0.087 | 12.294
11.5 | 0.86 | 0.07983 | -0.072 | 10.769
12 | 0.887 | 0.08816 | -0.074 | 10.061
12.5 | 1.072 | 0.03072 | -0.135 | 34.891
13 | 0.942 | 0.08734 | -0.078 | 10.789
13.5 | 0.968 | 0.0974 | -0.078 | 9.939
14 | 1.004 | 0.09901 | -0.089 | 10.139
14.5 | 1.023 | 0.11227 | -0.081 | 9.109
15 | 1.047 | 0.11016 | -0.08 | 9.508
15.5 | 1.077 | 0.11194 | -0.085 | 9.624
16 | 1.246 | 0.05607 | -0.134 | 22.213
16.5 | 1.271 | 0.06096 | -0.134 | 20.858
17 | 1.169 | 0.12094 | -0.097 | 9.662
17.5 | 1.328 | 0.06287 | -0.135 | 21.13
18 | 1.354 | 0.06783 | -0.135 | 19.966
18.5 | 1.243 | 0.13663 | -0.096 | 9.099
19 | 1.335 | 0.10566 | -0.122 | 12.635
19.5 | 1.412 | 0.0862 | -0.133 | 16.379
20 | 1.374 | 0.12734 | -0.119 | 10.791

## 104. Re 8M Mach 0.50 (2)
BIGFOIL.COM POLAR EXPORT
NACA65A514
NACA65A514 |  |  |  | Cl Max: | 1.4415 | at alpha= | 10.5 | deg
XFOIL ncrit=9 |  |  |  | L/D Max: | 150.401 | at alpha= | 2 | deg
Re: | 8000000 |  |  | Cd Min: | 0.23099 | at alpha= | -20 | deg
Mach: | 0.5 |  |  | Cl=0 at alpha= | -3.9966 | deg
|  |  |  | @ Cl=0.1, Cd= | 0.0056564
|  |  |  | @ Cl=0.4, Cd= | 0.005041
|  |  |  | @ Cl=0.6, Cd= | 0.0042957
alpha (deg) | Cl | Cd | Cm | Cl/Cd
-20 | -0.4976 | 0.23099 | -0.0318 | -2.1542
-19.5 | -0.4618 | 0.21917 | -0.0433 | -2.107
-19 | -0.4478 | 0.21247 | -0.0453 | -2.1076
-18.5 | -0.4294 | 0.20428 | -0.0498 | -2.102
-18 | -0.4103 | 0.19644 | -0.0543 | -2.0887
-17.5 | -0.3979 | 0.18625 | -0.0591 | -2.1364
-17 | -0.3764 | 0.17949 | -0.0634 | -2.0971
-16.5 | -0.3608 | 0.17092 | -0.0679 | -2.1109
-16 | -0.3477 | 0.16209 | -0.0724 | -2.1451
-15.5 | -0.3281 | 0.15517 | -0.0764 | -2.1145
-14.5 | -0.3004 | 0.13903 | -0.0849 | -2.1607
-14 | -0.2957 | 0.12932 | -0.0897 | -2.2866
-13.5 | -0.2783 | 0.12265 | -0.0933 | -2.2691
-13 | -0.2723 | 0.11389 | -0.0978 | -2.3909
-12.5 | -0.2818 | 0.10274 | -0.1035 | -2.7428
-12 | -0.3061 | 0.08998 | -0.1107 | -3.4019
-11.5 | -0.2923 | 0.08354 | -0.1143 | -3.4989
-11 | -0.3247 | 0.07052 | -0.1231 | -4.6044
-10.5 | -0.347 | 0.05853 | -0.1322 | -5.9286
-10 | -0.3573 | 0.04605 | -0.1442 | -7.759
-9.5 | -0.3872 | 0.03623 | -0.1522 | -10.6873
-9 | -0.4192 | 0.02894 | -0.1541 | -14.4851
-8.5 | -0.4448 | 0.0225 | -0.1486 | -19.7689
-8 | -0.4643 | 0.01392 | -0.1426 | -33.3549
-7.5 | -0.4312 | 0.00942 | -0.1377 | -45.7749
-7 | -0.3624 | 0.00808 | -0.1358 | -44.8515
-6.5 | -0.3011 | 0.00733 | -0.1324 | -41.0778
-6 | -0.2394 | 0.00687 | -0.1293 | -34.8472
-5.5 | -0.1782 | 0.00655 | -0.1266 | -27.2061
-4.5 | -0.0592 | 0.00606 | -0.1213 | -9.769
-4 | -0.0004 | 0.00586 | -0.119 | -0.068259
-3.5 | 0.0584 | 0.00575 | -0.1169 | 10.1565
-3 | 0.1162 | 0.00562 | -0.1147 | 20.6762
-2.5 | 0.1742 | 0.00552 | -0.1128 | 31.558
-1.5 | 0.2797 | 0.00533 | -0.1069 | 52.4765
-1 | 0.3316 | 0.00528 | -0.1039 | 62.803
-0.5 | 0.3862 | 0.00518 | -0.1015 | 74.556
0 | 0.4269 | 0.00477 | -0.0963 | 89.4969
0.5 | 0.4723 | 0.00442 | -0.0923 | 106.8552
1 | 0.5351 | 0.00422 | -0.0922 | 126.8009
1.5 | 0.6037 | 0.0043 | -0.0931 | 140.3953
2 | 0.6753 | 0.00449 | -0.0947 | 150.4009
2.5 | 0.7465 | 0.00524 | -0.0967 | 142.4618
3 | 0.7934 | 0.00634 | -0.0938 | 125.142
3.5 | 0.8257 | 0.00758 | -0.0879 | 108.9314
4 | 0.8559 | 0.00893 | -0.0818 | 95.8455
4.5 | 0.8928 | 0.01013 | -0.077 | 88.1343
5 | 0.9468 | 0.01078 | -0.0748 | 87.8293
5.5 | 0.9998 | 0.0115 | -0.0724 | 86.9391
6 | 1.0529 | 0.01227 | -0.0698 | 85.8109
6.5 | 1.1038 | 0.01317 | -0.0669 | 83.8117
7 | 1.1545 | 0.01414 | -0.0637 | 81.6478
7.5 | 1.2032 | 0.01526 | -0.0602 | 78.8467
8 | 1.2505 | 0.01653 | -0.0564 | 75.6503
8.5 | 1.2954 | 0.018 | -0.0522 | 71.9667
9 | 1.335 | 0.01987 | -0.0474 | 67.1867
10 | 1.4252 | 0.02444 | -0.0398 | 58.3142
10.5 | 1.4415 | 0.02816 | -0.0328 | 51.1896
11 | 1.4285 | 0.03389 | -0.0245 | 42.1511
11.5 | 1.4027 | 0.04076 | -0.0169 | 34.4136
12 | 1.3691 | 0.04893 | -0.0112 | 27.9808
12.5 | 1.3267 | 0.05884 | -0.0081 | 22.5476
13 | 1.2834 | 0.07005 | -0.008 | 18.3212
13.5 | 1.2392 | 0.08264 | -0.0106 | 14.9952
14 | 1.2046 | 0.09539 | -0.0153 | 12.6282
14.5 | 1.1668 | 0.10971 | -0.0223 | 10.6353
15 | 1.1373 | 0.12411 | -0.0305 | 9.1636
15.5 | 1.1194 | 0.13732 | -0.0382 | 8.1518

## 105. Re 10M Mach 0.00 (1)
BIGFOIL.COM POLAR EXPORT
NACA65A514
NACA65A514 |  |  |  | Cl Max: | 1.465 | at alpha= | 10.5 | deg
JavaFoil+Calcfoil stall+Eppler ext transition |  |  |  | L/D Max: | 130.656 | at alpha= | 2 | deg
Re: | 10000000 |  |  | Cd Min: | 0.00487 | at alpha= | -0.5 | deg
Mach: | 0 |  |  | Cl=0 at alpha= | -4.0656 | deg
|  |  |  | @ Cl=0.1, Cd= | 0.0060775
|  |  |  | @ Cl=0.4, Cd= | 0.0054441
|  |  |  | @ Cl=0.6, Cd= | 0.0050812
alpha (deg) | Cl | Cd | Cm | Cl/Cd
-17 | -0.591 | 0.12325 | -0.037 | -4.795
-16.5 | -0.606 | 0.11649 | -0.038 | -5.202
-16 | -0.62 | 0.10773 | -0.039 | -5.754
-15.5 | -0.631 | 0.1015 | -0.04 | -6.22
-15 | -0.641 | 0.09543 | -0.041 | -6.714
-14.5 | -0.65 | 0.08713 | -0.045 | -7.455
-14 | -0.653 | 0.08166 | -0.046 | -8
-13.5 | -0.656 | 0.07384 | -0.049 | -8.887
-13 | -0.674 | 0.05109 | -0.059 | -13.198
-12.5 | -0.701 | 0.02785 | -0.068 | -25.163
-12 | -0.736 | 0.01166 | -0.077 | -63.161
-11.5 | -0.718 | 0.01083 | -0.078 | -66.349
-11 | -0.701 | 0.00942 | -0.081 | -74.424
-10.5 | -0.667 | 0.00898 | -0.082 | -74.26
-10 | -0.629 | 0.0086 | -0.083 | -73.085
-9.5 | -0.588 | 0.00828 | -0.084 | -70.97
-9 | -0.544 | 0.00804 | -0.085 | -67.599
-8.5 | -0.497 | 0.00776 | -0.086 | -63.979
-8 | -0.447 | 0.00754 | -0.087 | -59.324
-7.5 | -0.395 | 0.00733 | -0.087 | -53.974
-7 | -0.342 | 0.00708 | -0.088 | -48.254
-6.5 | -0.286 | 0.00688 | -0.089 | -41.629
-6 | -0.229 | 0.00673 | -0.09 | -34.116
-5.5 | -0.171 | 0.00657 | -0.091 | -26.097
-5 | -0.112 | 0.00642 | -0.092 | -17.499
-4.5 | -0.053 | 0.00629 | -0.093 | -8.383
-4 | 0.008 | 0.00619 | -0.094 | 1.218
-3.5 | 0.068 | 0.00613 | -0.095 | 11.112
-3 | 0.129 | 0.00603 | -0.096 | 21.377
-2.5 | 0.19 | 0.00599 | -0.097 | 31.709
-2 | 0.251 | 0.00594 | -0.098 | 42.214
-1.5 | 0.312 | 0.00595 | -0.099 | 52.506
-1 | 0.373 | 0.0059 | -0.1 | 63.263
-0.5 | 0.434 | 0.00487 | -0.101 | 89.049
0 | 0.495 | 0.00489 | -0.102 | 101.107
0.5 | 0.555 | 0.005 | -0.103 | 111.197
1 | 0.616 | 0.00511 | -0.104 | 120.557
1.5 | 0.677 | 0.00529 | -0.105 | 127.992
2 | 0.737 | 0.00564 | -0.106 | 130.656
2.5 | 0.795 | 0.00613 | -0.107 | 129.66
3 | 0.855 | 0.00658 | -0.108 | 129.873
3.5 | 0.913 | 0.00862 | -0.109 | 106.011
4 | 0.972 | 0.00892 | -0.11 | 108.972
4.5 | 1.029 | 0.00927 | -0.111 | 111.09
5 | 1.086 | 0.00959 | -0.111 | 113.169
5.5 | 1.14 | 0.00996 | -0.112 | 114.485
6 | 1.193 | 0.01034 | -0.113 | 115.329
6.5 | 1.24 | 0.00992 | -0.114 | 125.055
7 | 1.284 | 0.01089 | -0.115 | 117.936
7.5 | 1.324 | 0.01136 | -0.115 | 116.57
8 | 1.361 | 0.012 | -0.116 | 113.394
8.5 | 1.393 | 0.01255 | -0.117 | 110.948
9 | 1.42 | 0.01316 | -0.117 | 107.95
9.5 | 1.443 | 0.01387 | -0.118 | 104.089
10 | 1.459 | 0.01446 | -0.119 | 100.923
10.5 | 1.465 | 0.01522 | -0.119 | 96.251
11 | 1.464 | 0.01589 | -0.12 | 92.117
11.5 | 1.456 | 0.01672 | -0.12 | 87.099
12 | 1.441 | 0.01755 | -0.121 | 82.152
12.5 | 1.421 | 0.01839 | -0.122 | 77.25
13 | 1.393 | 0.01963 | -0.122 | 70.959
13.5 | 1.361 | 0.02063 | -0.123 | 65.945
14 | 1.321 | 0.02226 | -0.123 | 59.349
14.5 | 1.28 | 0.02374 | -0.123 | 53.922
15 | 1.235 | 0.02576 | -0.123 | 47.936
15.5 | 1.189 | 0.02751 | -0.123 | 43.211

## 106. Re 10M Mach 0.00 (2)
BIGFOIL.COM POLAR EXPORT
NACA65A514
NACA65A514 |  |  |  | Cl Max: | 1.8237 | at alpha= | 20 | deg
XFOIL ncrit=9 |  |  |  | L/D Max: | 128.45 | at alpha= | 1.5 | deg
Re: | 10000000 |  |  | Cd Min: | 0.05407 | at alpha= | 20 | deg
Mach: | 0 |  |  | Cl=0 at alpha= | -4.1292 | deg
|  |  |  | @ Cl=0.1, Cd= | 0.0051696
|  |  |  | @ Cl=0.4, Cd= | 0.0044303
|  |  |  | @ Cl=0.6, Cd= | 0.0049083
alpha (deg) | Cl | Cd | Cm | Cl/Cd
-19.5 | -1.4284 | 0.02517 | -0.1138 | -56.7501
-19 | -1.4101 | 0.02286 | -0.1132 | -61.6842
-18.5 | -1.3906 | 0.02067 | -0.1123 | -67.2762
-18 | -1.3678 | 0.01888 | -0.111 | -72.447
-17.5 | -1.3407 | 0.01754 | -0.1093 | -76.4367
-17 | -1.3093 | 0.01655 | -0.1074 | -79.1118
-16.5 | -1.2747 | 0.01574 | -0.1053 | -80.9848
-16 | -1.2409 | 0.01494 | -0.1028 | -83.0589
-15 | -1.1562 | 0.01339 | -0.1005 | -86.348
-14.5 | -1.1122 | 0.01254 | -0.0995 | -88.6922
-14 | -1.066 | 0.01184 | -0.0988 | -90.0338
-13.5 | -1.0192 | 0.0111 | -0.0981 | -91.8198
-13 | -0.9696 | 0.01055 | -0.0977 | -91.9052
-12.5 | -0.9194 | 0.01001 | -0.0975 | -91.8482
-12 | -0.8683 | 0.00953 | -0.0973 | -91.1123
-11.5 | -0.8157 | 0.00914 | -0.0973 | -89.2451
-11 | -0.7626 | 0.00875 | -0.0974 | -87.1543
-10.5 | -0.7096 | 0.00835 | -0.0975 | -84.982
-10 | -0.6559 | 0.00798 | -0.0976 | -82.193
-9.5 | -0.6023 | 0.00757 | -0.0978 | -79.5641
-9 | -0.5469 | 0.00724 | -0.0982 | -75.5387
-8.5 | -0.4898 | 0.00695 | -0.0991 | -70.4748
-8 | -0.4296 | 0.00671 | -0.1005 | -64.0238
-7.5 | -0.3628 | 0.00646 | -0.1035 | -56.161
-7 | -0.3057 | 0.00623 | -0.1043 | -49.069
-6.5 | -0.2501 | 0.00606 | -0.1046 | -41.2706
-6 | -0.1967 | 0.00585 | -0.1045 | -33.6239
-5.5 | -0.1435 | 0.00569 | -0.1042 | -25.2197
-5 | -0.0912 | 0.00554 | -0.1038 | -16.4621
-4.5 | -0.0393 | 0.00541 | -0.1032 | -7.2643
-4 | 0.0137 | 0.00531 | -0.1029 | 2.58
-3.5 | 0.0651 | 0.00521 | -0.1021 | 12.4952
-3 | 0.117 | 0.00515 | -0.1015 | 22.7184
-2.5 | 0.1691 | 0.00508 | -0.101 | 33.2874
-2 | 0.2204 | 0.00501 | -0.1002 | 43.992
-1.5 | 0.271 | 0.00497 | -0.0993 | 54.5272
-1 | 0.3211 | 0.00491 | -0.0982 | 65.3971
-0.5 | 0.3648 | 0.00467 | -0.0958 | 78.1156
0.5 | 0.4485 | 0.0041 | -0.0903 | 109.3902
1 | 0.4893 | 0.00399 | -0.0873 | 122.6316
1.5 | 0.5305 | 0.00413 | -0.0843 | 128.4504
2 | 0.5723 | 0.00454 | -0.0818 | 126.0573
2.5 | 0.6257 | 0.00525 | -0.0822 | 119.181
3.5 | 0.754 | 0.00655 | -0.0879 | 115.1145
4 | 0.7991 | 0.00732 | -0.0864 | 109.1667
4.5 | 0.8465 | 0.00785 | -0.0853 | 107.8344
5 | 0.8977 | 0.00815 | -0.0849 | 110.1472
5.5 | 0.9479 | 0.00844 | -0.0844 | 112.3104
6 | 0.9974 | 0.00874 | -0.0837 | 114.119
6.5 | 1.0456 | 0.00907 | -0.0828 | 115.2811
7 | 1.0926 | 0.00943 | -0.0817 | 115.8643
7.5 | 1.1377 | 0.00984 | -0.0803 | 115.6199
8 | 1.1825 | 0.01026 | -0.079 | 115.2534
8.5 | 1.2251 | 0.01079 | -0.0773 | 113.5403
9 | 1.2663 | 0.01138 | -0.0754 | 111.2742
9.5 | 1.306 | 0.01204 | -0.0734 | 108.4718
10 | 1.3359 | 0.0125 | -0.0692 | 106.872
10.5 | 1.3992 | 0.0133 | -0.0728 | 105.203
11 | 1.4352 | 0.01411 | -0.0703 | 101.7151
11.5 | 1.4671 | 0.01515 | -0.0673 | 96.8383
12 | 1.5012 | 0.0161 | -0.0648 | 93.2422
12.5 | 1.5311 | 0.01731 | -0.0618 | 88.4518
13 | 1.5613 | 0.01853 | -0.059 | 84.258
13.5 | 1.5911 | 0.0198 | -0.0564 | 80.3586
14 | 1.6196 | 0.02117 | -0.0537 | 76.5045
14.5 | 1.6444 | 0.02283 | -0.0507 | 72.028
15 | 1.6673 | 0.0247 | -0.0478 | 67.502
15.5 | 1.6911 | 0.02655 | -0.0451 | 63.6949
16 | 1.7128 | 0.02866 | -0.0425 | 59.7627
16.5 | 1.7335 | 0.03092 | -0.0401 | 56.064
17 | 1.7526 | 0.03337 | -0.0377 | 52.5202
17.5 | 1.7679 | 0.03624 | -0.0354 | 48.7831
18 | 1.788 | 0.0388 | -0.0336 | 46.0825
18.5 | 1.7989 | 0.04222 | -0.0315 | 42.6078
19 | 1.8142 | 0.04541 | -0.03 | 39.9516
19.5 | 1.8127 | 0.05027 | -0.0279 | 36.0593
20 | 1.8237 | 0.05407 | -0.0268 | 33.7285

## 107. Re 10M Mach 0.10 (1)
BIGFOIL.COM POLAR EXPORT
NACA65A514
NACA65A514 |  |  |  | Cl Max: | 1.46 | at alpha= | 10.5 | deg
JavaFoil+Calcfoil stall+Eppler ext transition |  |  |  | L/D Max: | 130.404 | at alpha= | 2 | deg
Re: | 10000000 |  |  | Cd Min: | 0.00489 | at alpha= | -0.5 | deg
Mach: | 0.1 |  |  | Cl=0 at alpha= | -4.0656 | deg
|  |  |  | @ Cl=0.1, Cd= | 0.0060887
|  |  |  | @ Cl=0.4, Cd= | 0.0054861
|  |  |  | @ Cl=0.6, Cd= | 0.0050964
alpha (deg) | Cl | Cd | Cm | Cl/Cd
-17 | -0.555 | 0.1259 | -0.036 | -4.409
-16.5 | -0.573 | 0.11836 | -0.037 | -4.845
-16 | -0.591 | 0.10982 | -0.039 | -5.379
-15.5 | -0.606 | 0.10291 | -0.04 | -5.887
-15 | -0.618 | 0.09737 | -0.041 | -6.348
-14.5 | -0.629 | 0.08976 | -0.043 | -7.008
-14 | -0.635 | 0.08477 | -0.044 | -7.494
-13.5 | -0.641 | 0.07721 | -0.047 | -8.296
-13 | -0.645 | 0.06522 | -0.053 | -9.894
-12.5 | -0.641 | 0.05795 | -0.056 | -11.062
-12 | -0.711 | 0.01505 | -0.075 | -47.283
-11.5 | -0.708 | 0.01159 | -0.078 | -61.058
-11 | -0.698 | 0.00985 | -0.081 | -70.843
-10.5 | -0.665 | 0.0091 | -0.082 | -73.115
-10 | -0.628 | 0.00871 | -0.083 | -72.09
-9.5 | -0.588 | 0.00835 | -0.084 | -70.41
-9 | -0.544 | 0.00806 | -0.085 | -67.505
-8.5 | -0.498 | 0.00782 | -0.086 | -63.611
-8 | -0.448 | 0.00759 | -0.087 | -59.045
-7.5 | -0.397 | 0.00738 | -0.088 | -53.761
-7 | -0.343 | 0.00714 | -0.089 | -48.05
-6.5 | -0.287 | 0.00693 | -0.09 | -41.457
-6 | -0.23 | 0.00675 | -0.091 | -34.15
-5.5 | -0.172 | 0.00661 | -0.092 | -26.057
-5 | -0.113 | 0.00643 | -0.093 | -17.572
-4.5 | -0.053 | 0.00629 | -0.094 | -8.42
-4 | 0.008 | 0.00619 | -0.095 | 1.224
-3.5 | 0.068 | 0.00613 | -0.096 | 11.175
-3 | 0.13 | 0.00605 | -0.097 | 21.413
-2.5 | 0.191 | 0.00599 | -0.098 | 31.864
-2 | 0.252 | 0.00594 | -0.099 | 42.422
-1.5 | 0.314 | 0.00595 | -0.1 | 52.76
-1 | 0.375 | 0.0059 | -0.101 | 63.573
-0.5 | 0.436 | 0.00489 | -0.102 | 89.122
0 | 0.497 | 0.0049 | -0.103 | 101.566
0.5 | 0.558 | 0.005 | -0.104 | 111.67
1 | 0.619 | 0.00514 | -0.105 | 120.397
1.5 | 0.68 | 0.00531 | -0.106 | 128.114
2 | 0.741 | 0.00568 | -0.106 | 130.404
2.5 | 0.799 | 0.00615 | -0.107 | 130.068
3 | 0.859 | 0.0066 | -0.108 | 130.142
3.5 | 0.918 | 0.00869 | -0.109 | 105.582
4 | 0.976 | 0.00899 | -0.11 | 108.658
4.5 | 1.034 | 0.00928 | -0.111 | 111.505
5 | 1.091 | 0.00964 | -0.112 | 113.191
5.5 | 1.146 | 0.01008 | -0.113 | 113.599
6 | 1.198 | 0.01048 | -0.114 | 114.335
6.5 | 1.245 | 0.00999 | -0.114 | 124.573
7 | 1.289 | 0.01097 | -0.115 | 117.469
7.5 | 1.329 | 0.01146 | -0.116 | 115.972
8 | 1.364 | 0.01214 | -0.116 | 112.379
8.5 | 1.395 | 0.01271 | -0.117 | 109.762
9 | 1.422 | 0.01337 | -0.118 | 106.323
9.5 | 1.443 | 0.01402 | -0.118 | 102.907
10 | 1.457 | 0.01465 | -0.119 | 99.466
10.5 | 1.46 | 0.01525 | -0.12 | 95.782
11 | 1.456 | 0.01611 | -0.12 | 90.349
11.5 | 1.444 | 0.01697 | -0.121 | 85.07
12 | 1.425 | 0.01784 | -0.122 | 79.861
12.5 | 1.399 | 0.0189 | -0.122 | 73.989
13 | 1.365 | 0.02012 | -0.123 | 67.861
13.5 | 1.327 | 0.02116 | -0.123 | 62.715
14 | 1.282 | 0.02309 | -0.123 | 55.513
14.5 | 1.234 | 0.02483 | -0.123 | 49.689
15 | 1.181 | 0.02753 | -0.123 | 42.893
15.5 | 1.12 | 0.0317 | -0.122 | 35.314

## 108. Re 10M Mach 0.10 (2)
BIGFOIL.COM POLAR EXPORT
NACA65A514
NACA65A514 |  |  |  | Cl Max: | 1.8112 | at alpha= | 20 | deg
XFOIL ncrit=9 |  |  |  | L/D Max: | 129.15 | at alpha= | 1.5 | deg
Re: | 10000000 |  |  | Cd Min: | 0.05791 | at alpha= | 20 | deg
Mach: | 0.1 |  |  | Cl=0 at alpha= | -4.125 | deg
|  |  |  | @ Cl=0.1, Cd= | 0.0051764
|  |  |  | @ Cl=0.4, Cd= | 0.0044094
|  |  |  | @ Cl=0.6, Cd= | 0.0049164
alpha (deg) | Cl | Cd | Cm | Cl/Cd
-20 | -1.4153 | 0.03505 | -0.1128 | -40.3795
-19.5 | -1.4115 | 0.02953 | -0.116 | -47.7988
-18.5 | -1.3809 | 0.02303 | -0.117 | -59.9609
-18 | -1.3603 | 0.02079 | -0.1161 | -65.4305
-17.5 | -1.336 | 0.01901 | -0.1146 | -70.2788
-17 | -1.3108 | 0.01748 | -0.1125 | -74.9886
-16.5 | -1.2785 | 0.01646 | -0.1102 | -77.6731
-16 | -1.2443 | 0.01553 | -0.1077 | -80.1223
-15.5 | -1.2097 | 0.01472 | -0.1048 | -82.1807
-15 | -1.1643 | 0.01395 | -0.1038 | -83.4624
-14.5 | -1.1194 | 0.01307 | -0.1027 | -85.6465
-14 | -1.0736 | 0.01226 | -0.1016 | -87.5693
-13.5 | -1.027 | 0.01144 | -0.1007 | -89.7727
-13 | -0.9771 | 0.01084 | -0.1001 | -90.1384
-12.5 | -0.9268 | 0.01022 | -0.0996 | -90.6849
-12 | -0.8754 | 0.00969 | -0.0992 | -90.3406
-11.5 | -0.8224 | 0.00927 | -0.0991 | -88.7163
-11 | -0.7687 | 0.00887 | -0.099 | -86.6629
-10.5 | -0.7153 | 0.00844 | -0.0989 | -84.7512
-10 | -0.6605 | 0.0081 | -0.099 | -81.5432
-9.5 | -0.6066 | 0.00765 | -0.099 | -79.2941
-9 | -0.5508 | 0.00731 | -0.0994 | -75.3488
-8.5 | -0.4932 | 0.00701 | -0.1001 | -70.3566
-8 | -0.4327 | 0.00674 | -0.1015 | -64.1988
-7.5 | -0.3653 | 0.0065 | -0.1044 | -56.2
-7 | -0.3079 | 0.00626 | -0.1051 | -49.1853
-6.5 | -0.252 | 0.00608 | -0.1054 | -41.4474
-6 | -0.1981 | 0.00588 | -0.1052 | -33.6905
-5.5 | -0.1446 | 0.00571 | -0.1049 | -25.324
-5 | -0.0921 | 0.00555 | -0.1044 | -16.5946
-4.5 | -0.0399 | 0.00542 | -0.1038 | -7.3616
-4 | 0.0133 | 0.00532 | -0.1034 | 2.5
-3.5 | 0.065 | 0.00521 | -0.1026 | 12.476
-3 | 0.1171 | 0.00516 | -0.102 | 22.6938
-2.5 | 0.1695 | 0.00509 | -0.1014 | 33.3006
-2 | 0.2211 | 0.00502 | -0.1006 | 44.0438
-1 | 0.3223 | 0.00492 | -0.0986 | 65.5081
-0.5 | 0.3663 | 0.00468 | -0.0962 | 78.2692
0 | 0.4074 | 0.00435 | -0.0932 | 93.6552
0.5 | 0.4501 | 0.00411 | -0.0905 | 109.5134
1 | 0.4896 | 0.00398 | -0.0872 | 123.0151
1.5 | 0.5321 | 0.00412 | -0.0845 | 129.1505
2.5 | 0.6293 | 0.00526 | -0.0826 | 119.6388
3 | 0.6981 | 0.00585 | -0.0864 | 119.3333
3.5 | 0.7566 | 0.00658 | -0.0879 | 114.9848
4 | 0.8013 | 0.00737 | -0.0863 | 108.7246
4.5 | 0.8492 | 0.00789 | -0.0852 | 107.6299
5 | 0.9005 | 0.00819 | -0.0848 | 109.9512
5.5 | 0.9505 | 0.00849 | -0.0841 | 111.9552
6 | 1.0003 | 0.0088 | -0.0833 | 113.6705
6.5 | 1.0484 | 0.00914 | -0.0823 | 114.7046
7 | 1.0956 | 0.0095 | -0.0812 | 115.3263
7.5 | 1.1409 | 0.00994 | -0.0797 | 114.7787
8 | 1.1859 | 0.01037 | -0.0783 | 114.3587
8.5 | 1.2281 | 0.01093 | -0.0764 | 112.3605
9 | 1.2692 | 0.01156 | -0.0745 | 109.7924
9.5 | 1.3094 | 0.01223 | -0.0724 | 107.0646
10 | 1.3397 | 0.01271 | -0.0682 | 105.4052
10.5 | 1.4026 | 0.01356 | -0.0715 | 103.4366
11 | 1.4389 | 0.0144 | -0.069 | 99.9236
11.5 | 1.4706 | 0.01549 | -0.0659 | 94.9387
12 | 1.504 | 0.01653 | -0.0631 | 90.9861
12.5 | 1.5331 | 0.01783 | -0.0599 | 85.9843
13 | 1.5638 | 0.01908 | -0.0571 | 81.9602
13.5 | 1.5946 | 0.02038 | -0.0545 | 78.2434
14 | 1.623 | 0.02182 | -0.0517 | 74.3813
14.5 | 1.6458 | 0.02371 | -0.0484 | 69.4137
15 | 1.6687 | 0.02566 | -0.0454 | 65.0312
15.5 | 1.6934 | 0.02757 | -0.0428 | 61.4218
16 | 1.7137 | 0.02989 | -0.04 | 57.3336
16.5 | 1.7331 | 0.03236 | -0.0374 | 53.5569
17 | 1.7512 | 0.03505 | -0.035 | 49.9629
17.5 | 1.765 | 0.0382 | -0.0326 | 46.2042
18 | 1.784 | 0.04098 | -0.0308 | 43.5334
18.5 | 1.7921 | 0.04486 | -0.0286 | 39.9487
19 | 1.807 | 0.04827 | -0.0272 | 37.4353
19.5 | 1.8029 | 0.05359 | -0.0252 | 33.6425
20 | 1.8112 | 0.05791 | -0.0242 | 31.2761

## 109. Re 10M Mach 0.25 (1)
BIGFOIL.COM POLAR EXPORT
NACA65A514
NACA65A514 |  |  |  | Cl Max: | 1.432 | at alpha= | 9.5 | deg
JavaFoil+Calcfoil stall+Eppler ext transition |  |  |  | L/D Max: | 131.655 | at alpha= | 2 | deg
Re: | 10000000 |  |  | Cd Min: | 0.00492 | at alpha= | -0.5 | deg
Mach: | 0.25 |  |  | Cl=0 at alpha= | -4.0645 | deg
|  |  |  | @ Cl=0.1, Cd= | 0.0061471
|  |  |  | @ Cl=0.4, Cd= | 0.0056971
|  |  |  | @ Cl=0.6, Cd= | 0.0051129
alpha (deg) | Cl | Cd | Cm | Cl/Cd
-15.5 | -0.375 | 0.11793 | -0.037 | -3.177
-15 | -0.421 | 0.11053 | -0.038 | -3.807
-14.5 | -0.462 | 0.10195 | -0.039 | -4.529
-14 | -0.497 | 0.0945 | -0.04 | -5.262
-13.5 | -0.527 | 0.08737 | -0.042 | -6.029
-13 | -0.545 | 0.08236 | -0.043 | -6.611
-12.5 | -0.555 | 0.07677 | -0.045 | -7.229
-12 | -0.56 | 0.06972 | -0.048 | -8.039
-11.5 | -0.562 | 0.06193 | -0.052 | -9.074
-11 | -0.623 | 0.01814 | -0.077 | -34.351
-10.5 | -0.631 | 0.01093 | -0.082 | -57.785
-10 | -0.617 | 0.00927 | -0.085 | -66.598
-9.5 | -0.583 | 0.00881 | -0.086 | -66.183
-9 | -0.544 | 0.00836 | -0.087 | -65.075
-8.5 | -0.501 | 0.0081 | -0.088 | -61.833
-8 | -0.453 | 0.00781 | -0.089 | -58.035
-7.5 | -0.403 | 0.00759 | -0.09 | -53.108
-7 | -0.349 | 0.00729 | -0.091 | -47.912
-6.5 | -0.294 | 0.00704 | -0.092 | -41.727
-6 | -0.236 | 0.00686 | -0.093 | -34.364
-5.5 | -0.176 | 0.00671 | -0.094 | -26.285
-5 | -0.116 | 0.00653 | -0.095 | -17.727
-4.5 | -0.054 | 0.00636 | -0.096 | -8.549
-4 | 0.008 | 0.0063 | -0.097 | 1.236
-3.5 | 0.07 | 0.00619 | -0.098 | 11.371
-3 | 0.133 | 0.0061 | -0.1 | 21.819
-2.5 | 0.196 | 0.00604 | -0.101 | 32.465
-2 | 0.259 | 0.00601 | -0.102 | 43.083
-1.5 | 0.322 | 0.00597 | -0.103 | 54.007
-1 | 0.385 | 0.00594 | -0.104 | 64.883
-0.5 | 0.448 | 0.00492 | -0.105 | 91.09
0 | 0.511 | 0.00496 | -0.106 | 102.962
0.5 | 0.574 | 0.00505 | -0.106 | 113.543
1 | 0.636 | 0.0052 | -0.107 | 122.489
1.5 | 0.699 | 0.00538 | -0.108 | 130.038
2 | 0.762 | 0.00578 | -0.109 | 131.655
2.5 | 0.821 | 0.00628 | -0.11 | 130.84
3 | 0.882 | 0.00675 | -0.111 | 130.654
3.5 | 0.943 | 0.00896 | -0.112 | 105.172
4 | 1.003 | 0.00928 | -0.113 | 107.994
4.5 | 1.062 | 0.00962 | -0.114 | 110.405
5 | 1.119 | 0.01008 | -0.115 | 111.02
5.5 | 1.172 | 0.00969 | -0.116 | 121.011
6 | 1.224 | 0.00947 | -0.117 | 129.153
6.5 | 1.271 | 0.01101 | -0.117 | 115.391
7 | 1.312 | 0.0115 | -0.118 | 114.126
7.5 | 1.349 | 0.0121 | -0.119 | 111.463
8 | 1.38 | 0.01283 | -0.119 | 107.599
8.5 | 1.405 | 0.01347 | -0.12 | 104.345
9 | 1.423 | 0.0143 | -0.121 | 99.518
9.5 | 1.432 | 0.01499 | -0.121 | 95.55
10 | 1.431 | 0.0158 | -0.122 | 90.554
10.5 | 1.412 | 0.01679 | -0.123 | 84.067
11 | 1.38 | 0.01772 | -0.123 | 77.92
11.5 | 1.336 | 0.01894 | -0.124 | 70.53
12 | 1.278 | 0.02023 | -0.124 | 63.185
12.5 | 1.207 | 0.02175 | -0.125 | 55.508
13 | 1.126 | 0.0237 | -0.125 | 47.492
13.5 | 1.006 | 0.03298 | -0.121 | 30.518
14 | 0.816 | 0.08031 | -0.093 | 10.162
14.5 | 0.706 | 0.10579 | -0.072 | 6.676

## 110. Re 10M Mach 0.25 (2)
BIGFOIL.COM POLAR EXPORT
NACA65A514
NACA65A514 |  |  |  | Cl Max: | 1.7437 | at alpha= | 18 | deg
XFOIL ncrit=9 |  |  |  | L/D Max: | 132.044 | at alpha= | 1.5 | deg
Re: | 10000000 |  |  | Cd Min: | 0.19024 | at alpha= | -20 | deg
Mach: | 0.25 |  |  | Cl=0 at alpha= | -4.0993 | deg
|  |  |  | @ Cl=0.1, Cd= | 0.0052169
|  |  |  | @ Cl=0.4, Cd= | 0.0044976
|  |  |  | @ Cl=0.6, Cd= | 0.0046072
alpha (deg) | Cl | Cd | Cm | Cl/Cd
-20 | -0.5606 | 0.19024 | -0.0308 | -2.9468
-19.5 | -0.5456 | 0.18134 | -0.0372 | -3.0087
-19 | -0.5671 | 0.16124 | -0.0514 | -3.5171
-18.5 | -1.0335 | 0.07512 | -0.1039 | -13.758
-18 | -1.14 | 0.05103 | -0.1244 | -22.3398
-17.5 | -1.1804 | 0.04059 | -0.1309 | -29.0811
-17 | -1.2081 | 0.03275 | -0.1342 | -36.8885
-16.5 | -1.2194 | 0.02704 | -0.1348 | -45.0962
-16 | -1.2175 | 0.02284 | -0.1337 | -53.3056
-15.5 | -1.2013 | 0.02001 | -0.1314 | -60.035
-15 | -1.1748 | 0.01815 | -0.128 | -64.7273
-14.5 | -1.1426 | 0.0167 | -0.1241 | -68.4192
-14 | -1.1079 | 0.01548 | -0.1198 | -71.5698
-13.5 | -1.0605 | 0.01429 | -0.1174 | -74.2127
-13 | -1.0146 | 0.01297 | -0.1149 | -78.2267
-12.5 | -0.9653 | 0.01186 | -0.1128 | -81.3912
-12 | -0.9131 | 0.01097 | -0.111 | -83.2361
-11.5 | -0.8576 | 0.01033 | -0.1097 | -83.0203
-11 | -0.8021 | 0.00968 | -0.1086 | -82.8616
-10.5 | -0.7462 | 0.00908 | -0.1076 | -82.1806
-10 | -0.688 | 0.00866 | -0.107 | -79.4457
-9.5 | -0.6302 | 0.00822 | -0.1065 | -76.6667
-9 | -0.5727 | 0.00771 | -0.106 | -74.2802
-8.5 | -0.5125 | 0.00732 | -0.1062 | -70.0137
-8 | -0.4493 | 0.00698 | -0.1071 | -64.3696
-7.5 | -0.3801 | 0.00669 | -0.1094 | -56.8161
-7 | -0.3195 | 0.00647 | -0.1098 | -49.3818
-6.5 | -0.2626 | 0.00619 | -0.1095 | -42.4233
-6 | -0.2058 | 0.00602 | -0.1092 | -34.186
-5.5 | -0.1511 | 0.00582 | -0.1085 | -25.9622
-5 | -0.0973 | 0.00562 | -0.1077 | -17.3132
-4.5 | -0.0432 | 0.00548 | -0.1069 | -7.8832
-4 | 0.0107 | 0.00539 | -0.1061 | 1.9852
-3.5 | 0.0644 | 0.00527 | -0.1053 | 12.2201
-3 | 0.118 | 0.00519 | -0.1045 | 22.736
-2.5 | 0.1711 | 0.00514 | -0.1036 | 33.2879
-2 | 0.2243 | 0.00506 | -0.1028 | 44.3281
-1.5 | 0.277 | 0.00501 | -0.1018 | 55.2894
-1 | 0.3283 | 0.00496 | -0.1005 | 66.1895
0.5 | 0.4539 | 0.00415 | -0.0907 | 109.3735
1 | 0.4937 | 0.00398 | -0.087 | 124.0452
1.5 | 0.5427 | 0.00411 | -0.0854 | 132.0438
2 | 0.5927 | 0.0045 | -0.0842 | 131.7111
2.5 | 0.6492 | 0.00533 | -0.085 | 121.8011
3 | 0.7204 | 0.00602 | -0.089 | 119.6678
3.5 | 0.7713 | 0.00677 | -0.0883 | 113.9291
4 | 0.8147 | 0.0076 | -0.086 | 107.1974
4.5 | 0.862 | 0.00812 | -0.0843 | 106.1576
5 | 0.9137 | 0.00844 | -0.0834 | 108.2583
5.5 | 0.9645 | 0.00879 | -0.0824 | 109.727
6 | 1.0148 | 0.00915 | -0.0812 | 110.9071
6.5 | 1.0632 | 0.00957 | -0.0798 | 111.0972
7 | 1.1118 | 0.00998 | -0.0783 | 111.4028
7.5 | 1.1568 | 0.01054 | -0.0763 | 109.7533
8 | 1.203 | 0.01106 | -0.0745 | 108.7703
8.5 | 1.2461 | 0.01173 | -0.0722 | 106.2319
9 | 1.2862 | 0.01257 | -0.0694 | 102.323
9.5 | 1.327 | 0.01339 | -0.0669 | 99.1038
10 | 1.3588 | 0.01415 | -0.0625 | 96.0283
10.5 | 1.4194 | 0.01519 | -0.0644 | 93.4431
11 | 1.4541 | 0.01637 | -0.0611 | 88.8271
11.5 | 1.4865 | 0.01771 | -0.0575 | 83.9356
12 | 1.518 | 0.01916 | -0.0539 | 79.2276
12.5 | 1.5496 | 0.02066 | -0.0505 | 75.0048
13 | 1.5768 | 0.02249 | -0.0467 | 70.1112
13.5 | 1.606 | 0.02432 | -0.0434 | 66.0362
14 | 1.63 | 0.02655 | -0.0398 | 61.3936
14.5 | 1.6545 | 0.02889 | -0.0364 | 57.269
15 | 1.676 | 0.03156 | -0.0331 | 53.1052
15.5 | 1.6958 | 0.03447 | -0.0299 | 49.1964
16 | 1.7114 | 0.03786 | -0.0268 | 45.2034
16.5 | 1.7254 | 0.04151 | -0.0239 | 41.5659
17 | 1.7362 | 0.04563 | -0.0213 | 38.0495
17.5 | 1.7424 | 0.05033 | -0.0189 | 34.6195
18 | 1.7437 | 0.0557 | -0.0169 | 31.3052
18.5 | 1.7389 | 0.06197 | -0.0155 | 28.0604
19 | 1.7329 | 0.0686 | -0.0147 | 25.2609
19.5 | 1.7157 | 0.07686 | -0.0147 | 22.3224
20 | 1.6887 | 0.0866 | -0.0159 | 19.5

## 111. Re 10M Mach 0.50 (1)
BIGFOIL.COM POLAR EXPORT
NACA65A514
NACA65A514 |  |  |  | Cl Max: | 1.37 | at alpha= | 18 | deg
JavaFoil+Calcfoil stall+Eppler ext transition |  |  |  | L/D Max: | 135.759 | at alpha= | 1.5 | deg
Re: | 10000000 |  |  | Cd Min: | 0.00515 | at alpha= | -0.5 | deg
Mach: | 0.5 |  |  | Cl=0 at alpha= | -4.0652 | deg
|  |  |  | @ Cl=0.1, Cd= | 0.006439
|  |  |  | @ Cl=0.4, Cd= | 0.0061831
|  |  |  | @ Cl=0.6, Cd= | 0.0052439
alpha (deg) | Cl | Cd | Cm | Cl/Cd
-20 | -0.893 | 0.14735 | -0.046 | -6.061
-19.5 | -0.862 | 0.14449 | -0.044 | -5.967
-19 | -0.833 | 0.1417 | -0.043 | -5.878
-18.5 | -0.804 | 0.13482 | -0.043 | -5.967
-18 | -0.777 | 0.12684 | -0.044 | -6.129
-17.5 | -0.75 | 0.12021 | -0.044 | -6.242
-17 | -0.723 | 0.12577 | -0.045 | -5.747
-16.5 | -0.695 | 0.12083 | -0.045 | -5.751
-16 | -0.667 | 0.11522 | -0.045 | -5.792
-15.5 | -0.64 | 0.1073 | -0.045 | -5.96
-15 | -0.612 | 0.09971 | -0.046 | -6.14
-14.5 | -0.585 | 0.09317 | -0.047 | -6.277
-14 | -0.557 | 0.08733 | -0.048 | -6.383
-13.5 | -0.531 | 0.08148 | -0.05 | -6.516
-13 | -0.5 | 0.09199 | -0.046 | -5.436
-12.5 | -0.472 | 0.08356 | -0.047 | -5.653
-12 | -0.445 | 0.07842 | -0.048 | -5.671
-11.5 | -0.418 | 0.07047 | -0.05 | -5.925
-11 | -0.39 | 0.06534 | -0.051 | -5.972
-10.5 | -0.36 | 0.07576 | -0.046 | -4.753
-10 | -0.333 | 0.06562 | -0.048 | -5.07
-9.5 | -0.305 | 0.0589 | -0.051 | -5.183
-9 | -0.278 | 0.05377 | -0.054 | -5.172
-8.5 | -0.249 | 0.05641 | -0.048 | -4.408
-8 | -0.222 | 0.04857 | -0.055 | -4.569
-7.5 | -0.302 | 0.04077 | -0.066 | -7.404
-7 | -0.352 | 0.0083 | -0.102 | -42.403
-6.5 | -0.309 | 0.00784 | -0.103 | -39.398
-6 | -0.254 | 0.00752 | -0.104 | -33.812
-5.5 | -0.193 | 0.00719 | -0.106 | -26.835
-5 | -0.128 | 0.00694 | -0.107 | -18.413
-4.5 | -0.06 | 0.00673 | -0.108 | -8.959
-4 | 0.009 | 0.00658 | -0.109 | 1.316
-3.5 | 0.078 | 0.00647 | -0.11 | 12.123
-3 | 0.149 | 0.00637 | -0.111 | 23.317
-2.5 | 0.219 | 0.00628 | -0.112 | 34.84
-2 | 0.289 | 0.00621 | -0.113 | 46.569
-1.5 | 0.36 | 0.0062 | -0.115 | 58.122
-1 | 0.431 | 0.00617 | -0.116 | 69.813
-0.5 | 0.501 | 0.00515 | -0.117 | 97.328
0 | 0.571 | 0.00519 | -0.118 | 110.099
0.5 | 0.641 | 0.00532 | -0.119 | 120.495
1 | 0.711 | 0.0055 | -0.12 | 129.275
1.5 | 0.782 | 0.00576 | -0.121 | 135.759
2 | 0.852 | 0.00628 | -0.122 | 135.677
2.5 | 0.917 | 0.00702 | -0.123 | 130.589
3 | 0.982 | 0.00912 | -0.124 | 107.615
3.5 | 1.046 | 0.01008 | -0.125 | 103.691
4 | 1.109 | 0.01052 | -0.126 | 105.37
4.5 | 1.17 | 0.01099 | -0.127 | 106.451
5 | 1.228 | 0.01158 | -0.127 | 106.03
5.5 | 1.281 | 0.01213 | -0.128 | 105.577
6 | 1.326 | 0.01279 | -0.129 | 103.653
6.5 | 1.359 | 0.01366 | -0.13 | 99.453
7 | 1.365 | 0.01479 | -0.131 | 92.306
7.5 | 1.328 | 0.01599 | -0.132 | 83.057
8 | 1.141 | 0.01796 | -0.132 | 63.539
8.5 | 0.699 | 0.05845 | -0.072 | 11.96
9 | 0.877 | 0.02067 | -0.133 | 42.414
9.5 | 0.91 | 0.02088 | -0.134 | 43.572
10 | 0.78 | 0.06774 | -0.072 | 11.513
10.5 | 0.974 | 0.02167 | -0.136 | 44.944
11 | 1.002 | 0.02374 | -0.136 | 42.193
11.5 | 0.862 | 0.07849 | -0.076 | 10.976
12 | 0.887 | 0.08616 | -0.075 | 10.3
12.5 | 1.095 | 0.02628 | -0.138 | 41.664
13 | 1.12 | 0.02904 | -0.138 | 38.567
13.5 | 0.969 | 0.09378 | -0.079 | 10.331
14 | 1.113 | 0.05229 | -0.128 | 21.278
14.5 | 1.024 | 0.11047 | -0.083 | 9.271
15 | 1.048 | 0.10742 | -0.08 | 9.755
15.5 | 1.234 | 0.046 | -0.136 | 26.815
16 | 1.271 | 0.04661 | -0.138 | 27.268
16.5 | 1.288 | 0.05382 | -0.137 | 23.932
17 | 1.307 | 0.05516 | -0.136 | 23.692
17.5 | 1.351 | 0.05309 | -0.139 | 25.452
18 | 1.37 | 0.05998 | -0.138 | 22.842
18.5 | 1.248 | 0.14525 | -0.099 | 8.593
19 | 1.286 | 0.14265 | -0.106 | 9.014
19.5 | 1.324 | 0.14141 | -0.111 | 9.364
20 | 1.336 | 0.16559 | -0.106 | 8.068

## 112. Re 10M Mach 0.50 (2)
BIGFOIL.COM POLAR EXPORT
NACA65A514
NACA65A514 |  |  |  | Cl Max: | 1.4608 | at alpha= | 10.5 | deg
XFOIL ncrit=9 |  |  |  | L/D Max: | 150.044 | at alpha= | 2 | deg
Re: | 10000000 |  |  | Cd Min: | 0.22851 | at alpha= | -20 | deg
Mach: | 0.5 |  |  | Cl=0 at alpha= | -3.9882 | deg
|  |  |  | @ Cl=0.1, Cd= | 0.0054518
|  |  |  | @ Cl=0.4, Cd= | 0.0049439
|  |  |  | @ Cl=0.6, Cd= | 0.0042166
alpha (deg) | Cl | Cd | Cm | Cl/Cd
-20 | -0.4881 | 0.22851 | -0.0358 | -2.136
-19.5 | -0.4725 | 0.21896 | -0.0403 | -2.1579
-19 | -0.452 | 0.21165 | -0.0447 | -2.1356
-18.5 | -0.4341 | 0.20318 | -0.0494 | -2.1365
-18 | -0.4145 | 0.19561 | -0.0539 | -2.119
-17.5 | -0.4036 | 0.18494 | -0.059 | -2.1823
-17 | -0.3822 | 0.17809 | -0.0633 | -2.1461
-16.5 | -0.3684 | 0.16913 | -0.068 | -2.1782
-16 | -0.353 | 0.16105 | -0.0724 | -2.1919
-15.5 | -0.3343 | 0.15391 | -0.0765 | -2.172
-15 | -0.3211 | 0.14559 | -0.0809 | -2.2055
-14.5 | -0.3087 | 0.13749 | -0.0851 | -2.2453
-14 | -0.3051 | 0.12768 | -0.09 | -2.3896
-13.5 | -0.2886 | 0.12088 | -0.0937 | -2.3875
-13 | -0.2868 | 0.11145 | -0.0985 | -2.5734
-12.5 | -0.3034 | 0.09939 | -0.1049 | -3.0526
-12 | -0.332 | 0.08633 | -0.1128 | -3.8457
-11.5 | -0.3197 | 0.07974 | -0.1167 | -4.0093
-11 | -0.3502 | 0.06709 | -0.1255 | -5.2199
-10.5 | -0.3674 | 0.05488 | -0.1355 | -6.6946
-10 | -0.3794 | 0.0435 | -0.1465 | -8.7218
-9.5 | -0.4138 | 0.03411 | -0.1534 | -12.1313
-9 | -0.4492 | 0.02719 | -0.153 | -16.5208
-8.5 | -0.4718 | 0.02043 | -0.1473 | -23.0935
-8 | -0.4826 | 0.0125 | -0.1412 | -38.608
-7.5 | -0.4429 | 0.0088 | -0.1362 | -50.3295
-7 | -0.3708 | 0.00764 | -0.1346 | -48.534
-6.5 | -0.3064 | 0.00703 | -0.1316 | -43.5846
-6 | -0.2427 | 0.00665 | -0.1288 | -36.4962
-5.5 | -0.1817 | 0.00631 | -0.126 | -28.7956
-5 | -0.1201 | 0.00608 | -0.1236 | -19.7533
-4.5 | -0.06 | 0.00586 | -0.1213 | -10.2389
-4 | -0.0014 | 0.00567 | -0.1189 | -0.24691
-3.5 | 0.0579 | 0.00553 | -0.1169 | 10.4702
-3 | 0.1171 | 0.00542 | -0.115 | 21.6052
-2 | 0.2324 | 0.00525 | -0.1111 | 44.2667
-1.5 | 0.2815 | 0.00516 | -0.1073 | 54.5543
-1 | 0.3355 | 0.00508 | -0.1048 | 66.0433
-0.5 | 0.3889 | 0.00502 | -0.1022 | 77.4701
0 | 0.4341 | 0.00471 | -0.0979 | 92.1656
0.5 | 0.4805 | 0.00441 | -0.0939 | 108.9569
1 | 0.5346 | 0.00417 | -0.0919 | 128.2014
1.5 | 0.6048 | 0.00422 | -0.0933 | 143.3175
2 | 0.6752 | 0.0045 | -0.0947 | 150.0444
2.5 | 0.7424 | 0.00566 | -0.0965 | 131.1661
3 | 0.7887 | 0.00658 | -0.0932 | 119.8632
3.5 | 0.8237 | 0.0077 | -0.0877 | 106.974
4 | 0.8518 | 0.0091 | -0.0812 | 93.6044
4.5 | 0.9039 | 0.00977 | -0.0788 | 92.5179
5 | 0.96 | 0.01033 | -0.0769 | 92.9332
6 | 1.0653 | 0.01179 | -0.0716 | 90.3562
6.5 | 1.1173 | 0.01263 | -0.0687 | 88.464
7 | 1.1699 | 0.0135 | -0.0658 | 86.6593
7.5 | 1.2189 | 0.01459 | -0.0621 | 83.5435
8 | 1.2657 | 0.01584 | -0.0581 | 79.9053
8.5 | 1.3102 | 0.01731 | -0.0538 | 75.6904
9 | 1.3517 | 0.01904 | -0.049 | 70.9926
9.5 | 1.3926 | 0.02099 | -0.0441 | 66.3459
10.5 | 1.4608 | 0.02703 | -0.0339 | 54.0437
11 | 1.4443 | 0.03286 | -0.0251 | 43.9531
11.5 | 1.4162 | 0.03976 | -0.0172 | 35.6187
12 | 1.3804 | 0.04799 | -0.0112 | 28.7643
12.5 | 1.3387 | 0.05777 | -0.008 | 23.1729
13 | 1.2954 | 0.06886 | -0.0077 | 18.8121
13.5 | 1.2492 | 0.08156 | -0.0102 | 15.3163
14 | 1.2161 | 0.09399 | -0.0145 | 12.9386
14.5 | 1.1772 | 0.10831 | -0.0214 | 10.8688
15 | 1.1465 | 0.12276 | -0.0296 | 9.3394
15.5 | 1.1299 | 0.13563 | -0.037 | 8.3308

## 113. Re 12M Mach 0.00 (1)
BIGFOIL.COM POLAR EXPORT
NACA65A514
NACA65A514 |  |  |  | Cl Max: | 1.466 | at alpha= | 10.5 | deg
JavaFoil+Calcfoil stall+Eppler ext transition |  |  |  | L/D Max: | 128.659 | at alpha= | 7 | deg
Re: | 12000000 |  |  | Cd Min: | 0.00497 | at alpha= | 0 | deg
Mach: | 0 |  |  | Cl=0 at alpha= | -4.0656 | deg
|  |  |  | @ Cl=0.1, Cd= | 0.0059685
|  |  |  | @ Cl=0.4, Cd= | 0.0054492
|  |  |  | @ Cl=0.6, Cd= | 0.0052423
alpha (deg) | Cl | Cd | Cm | Cl/Cd
-17 | -0.591 | 0.12175 | -0.037 | -4.854
-16.5 | -0.606 | 0.11564 | -0.038 | -5.243
-16 | -0.62 | 0.1071 | -0.039 | -5.789
-15.5 | -0.632 | 0.1 | -0.041 | -6.322
-15 | -0.642 | 0.09376 | -0.042 | -6.845
-14.5 | -0.652 | 0.08418 | -0.046 | -7.747
-14 | -0.656 | 0.07875 | -0.048 | -8.331
-13.5 | -0.662 | 0.06896 | -0.052 | -9.597
-13 | -0.723 | 0.02502 | -0.069 | -28.884
-12.5 | -0.721 | 0.01964 | -0.072 | -36.733
-12 | -0.738 | 0.01124 | -0.077 | -65.641
-11.5 | -0.722 | 0.01028 | -0.079 | -70.252
-11 | -0.701 | 0.00928 | -0.081 | -75.523
-10.5 | -0.667 | 0.0088 | -0.082 | -75.788
-10 | -0.629 | 0.00843 | -0.083 | -74.567
-9.5 | -0.588 | 0.00813 | -0.084 | -72.308
-9 | -0.544 | 0.00783 | -0.085 | -69.443
-8.5 | -0.497 | 0.00763 | -0.086 | -65.124
-8 | -0.447 | 0.00735 | -0.087 | -60.873
-7.5 | -0.395 | 0.00719 | -0.087 | -54.991
-7 | -0.342 | 0.00697 | -0.088 | -49.022
-6.5 | -0.286 | 0.00677 | -0.089 | -42.277
-6 | -0.229 | 0.00658 | -0.09 | -34.87
-5.5 | -0.171 | 0.00642 | -0.091 | -26.695
-5 | -0.112 | 0.00629 | -0.092 | -17.872
-4.5 | -0.053 | 0.00617 | -0.093 | -8.544
-4 | 0.008 | 0.0061 | -0.094 | 1.237
-3.5 | 0.068 | 0.006 | -0.095 | 11.359
-3 | 0.129 | 0.00594 | -0.096 | 21.71
-2.5 | 0.19 | 0.00591 | -0.097 | 32.116
-2 | 0.251 | 0.00585 | -0.098 | 42.875
-1.5 | 0.312 | 0.00584 | -0.099 | 53.452
-1 | 0.373 | 0.00579 | -0.1 | 64.388
-0.5 | 0.434 | 0.00502 | -0.101 | 86.409
0 | 0.495 | 0.00497 | -0.102 | 99.533
0.5 | 0.555 | 0.00508 | -0.103 | 109.268
1 | 0.616 | 0.0053 | -0.104 | 116.337
1.5 | 0.677 | 0.00555 | -0.105 | 121.869
2 | 0.737 | 0.00601 | -0.106 | 122.647
2.5 | 0.795 | 0.00633 | -0.107 | 125.745
3 | 0.855 | 0.00673 | -0.108 | 127.003
3.5 | 0.913 | 0.00842 | -0.109 | 108.498
4 | 0.972 | 0.00867 | -0.11 | 112.018
4.5 | 1.029 | 0.00903 | -0.111 | 113.975
5 | 1.086 | 0.00932 | -0.111 | 116.505
5.5 | 1.14 | 0.00968 | -0.112 | 117.837
6 | 1.193 | 0.01007 | -0.113 | 118.508
6.5 | 1.243 | 0.01045 | -0.114 | 118.897
7 | 1.286 | 0.00999 | -0.115 | 128.659
7.5 | 1.326 | 0.01106 | -0.115 | 119.933
8 | 1.362 | 0.01167 | -0.116 | 116.782
8.5 | 1.394 | 0.01219 | -0.117 | 114.377
9 | 1.422 | 0.01283 | -0.117 | 110.813
9.5 | 1.445 | 0.01344 | -0.118 | 107.466
10 | 1.461 | 0.01409 | -0.119 | 103.643
10.5 | 1.466 | 0.01475 | -0.119 | 99.413
11 | 1.465 | 0.01541 | -0.12 | 95.109
11.5 | 1.457 | 0.01618 | -0.121 | 90.07
12 | 1.443 | 0.01698 | -0.121 | 84.946
12.5 | 1.422 | 0.01794 | -0.122 | 79.234
13 | 1.394 | 0.01905 | -0.122 | 73.193
13.5 | 1.362 | 0.01991 | -0.123 | 68.411
14 | 1.323 | 0.02148 | -0.123 | 61.603
14.5 | 1.281 | 0.02311 | -0.123 | 55.443
15 | 1.236 | 0.02512 | -0.123 | 49.194
15.5 | 1.191 | 0.02631 | -0.124 | 45.269

## 114. Re 12M Mach 0.00 (2)
BIGFOIL.COM POLAR EXPORT
NACA65A514
NACA65A514 |  |  |  | Cl Max: | 1.8402 | at alpha= | 20 | deg
XFOIL ncrit=9 |  |  |  | L/D Max: | 123.129 | at alpha= | 1.5 | deg
Re: | 12000000 |  |  | Cd Min: | 0.05233 | at alpha= | 20 | deg
Mach: | 0 |  |  | Cl=0 at alpha= | -4.1195 | deg
|  |  |  | @ Cl=0.1, Cd= | 0.0050355
|  |  |  | @ Cl=0.4, Cd= | 0.0044427
|  |  |  | @ Cl=0.6, Cd= | 0.0052176
alpha (deg) | Cl | Cd | Cm | Cl/Cd
-20 | -1.4482 | 0.02755 | -0.1143 | -52.5662
-19.5 | -1.4474 | 0.02388 | -0.1131 | -60.6114
-19 | -1.4258 | 0.0218 | -0.1125 | -65.4037
-18.5 | -1.4102 | 0.01943 | -0.1112 | -72.5785
-18 | -1.3851 | 0.01792 | -0.1096 | -77.2935
-17.5 | -1.3557 | 0.01679 | -0.1077 | -80.7445
-17 | -1.3267 | 0.0157 | -0.1052 | -84.5032
-16.5 | -1.2918 | 0.01494 | -0.103 | -86.4659
-16 | -1.2568 | 0.01417 | -0.1005 | -88.6944
-15.5 | -1.2123 | 0.01341 | -0.0997 | -90.4027
-15 | -1.1664 | 0.01276 | -0.099 | -91.4107
-14 | -1.0725 | 0.01148 | -0.0977 | -93.4233
-13.5 | -1.0254 | 0.01075 | -0.0971 | -95.386
-13 | -0.9754 | 0.01023 | -0.0968 | -95.347
-12.5 | -0.9264 | 0.0096 | -0.0963 | -96.5
-12 | -0.8749 | 0.00914 | -0.0961 | -95.7221
-11.5 | -0.822 | 0.00876 | -0.0962 | -93.8356
-11 | -0.769 | 0.00839 | -0.0963 | -91.6567
-9.5 | -0.6061 | 0.00738 | -0.0971 | -82.1274
-9 | -0.5506 | 0.00706 | -0.0975 | -77.9887
-8.5 | -0.4935 | 0.00676 | -0.0983 | -73.003
-8 | -0.4332 | 0.0065 | -0.0999 | -66.6462
-7.5 | -0.3642 | 0.00631 | -0.1033 | -57.7179
-7 | -0.3071 | 0.00609 | -0.1041 | -50.4269
-6.5 | -0.2522 | 0.00588 | -0.1043 | -42.8912
-6 | -0.1979 | 0.00572 | -0.1043 | -34.5979
-5.5 | -0.1447 | 0.00556 | -0.104 | -26.0252
-5 | -0.0925 | 0.0054 | -0.1036 | -17.1296
-4.5 | -0.0401 | 0.00526 | -0.1031 | -7.6236
-4 | 0.0126 | 0.00518 | -0.1027 | 2.4324
-3.5 | 0.0642 | 0.00509 | -0.102 | 12.613
-3 | 0.1167 | 0.00501 | -0.1015 | 23.2934
-2.5 | 0.1689 | 0.00496 | -0.101 | 34.0524
-2 | 0.2197 | 0.00491 | -0.1001 | 44.7454
-1.5 | 0.2711 | 0.00486 | -0.0993 | 55.7819
-1 | 0.3211 | 0.00483 | -0.0983 | 66.4803
-0.5 | 0.367 | 0.00465 | -0.0963 | 78.9247
0 | 0.4084 | 0.00439 | -0.0934 | 93.0296
0.5 | 0.4512 | 0.00421 | -0.0908 | 107.1734
1 | 0.4863 | 0.00413 | -0.0866 | 117.7482
1.5 | 0.5233 | 0.00425 | -0.0827 | 123.1294
2 | 0.5609 | 0.00481 | -0.0793 | 116.6112
2.5 | 0.6223 | 0.00545 | -0.0816 | 114.1835
3 | 0.6981 | 0.00594 | -0.087 | 117.5253
3.5 | 0.7572 | 0.00661 | -0.0887 | 114.5537
4 | 0.8012 | 0.00734 | -0.0869 | 109.1553
4.5 | 0.8524 | 0.00767 | -0.0865 | 111.1343
5 | 0.9051 | 0.00792 | -0.0864 | 114.2803
5.5 | 0.9554 | 0.00823 | -0.0859 | 116.0875
6 | 1.0047 | 0.00851 | -0.0851 | 118.0611
6.5 | 1.0531 | 0.00883 | -0.0843 | 119.2639
7 | 1.1009 | 0.00914 | -0.0833 | 120.4486
7.5 | 1.1459 | 0.00957 | -0.0819 | 119.7388
8 | 1.1911 | 0.00996 | -0.0806 | 119.5884
8.5 | 1.2339 | 0.01046 | -0.0788 | 117.9637
9 | 1.2739 | 0.01108 | -0.0767 | 114.9729
9.5 | 1.3145 | 0.01169 | -0.0748 | 112.4465
10 | 1.3551 | 0.0123 | -0.073 | 110.1707
10.5 | 1.4096 | 0.01282 | -0.0745 | 109.9532
11 | 1.4456 | 0.01361 | -0.0719 | 106.216
11.5 | 1.4786 | 0.01457 | -0.0691 | 101.4825
12 | 1.5122 | 0.01552 | -0.0664 | 97.4356
12.5 | 1.5421 | 0.0167 | -0.0634 | 92.3413
13 | 1.5734 | 0.01782 | -0.0607 | 88.2941
13.5 | 1.6049 | 0.01898 | -0.0582 | 84.5574
14 | 1.6345 | 0.02027 | -0.0556 | 80.6364
14.5 | 1.6575 | 0.02198 | -0.0522 | 75.4095
15 | 1.6822 | 0.02368 | -0.0494 | 71.0389
15.5 | 1.7074 | 0.02539 | -0.0468 | 67.2469
16 | 1.7277 | 0.02753 | -0.044 | 62.757
16.5 | 1.7485 | 0.02973 | -0.0414 | 58.8126
17 | 1.7679 | 0.0321 | -0.039 | 55.0748
17.5 | 1.7819 | 0.03501 | -0.0364 | 50.8969
18 | 1.8044 | 0.03735 | -0.0347 | 48.3106
18.5 | 1.8138 | 0.04083 | -0.0324 | 44.4232
19 | 1.832 | 0.04368 | -0.0309 | 41.9414
19.5 | 1.8311 | 0.04843 | -0.0287 | 37.8092
20 | 1.8402 | 0.05233 | -0.0274 | 35.1653

## 115. Re 12M Mach 0.10 (1)
BIGFOIL.COM POLAR EXPORT
NACA65A514
NACA65A514 |  |  |  | Cl Max: | 1.462 | at alpha= | 10.5 | deg
JavaFoil+Calcfoil stall+Eppler ext transition |  |  |  | L/D Max: | 127.849 | at alpha= | 7 | deg
Re: | 12000000 |  |  | Cd Min: | 0.00499 | at alpha= | 0 | deg
Mach: | 0.1 |  |  | Cl=0 at alpha= | -4.0656 | deg
|  |  |  | @ Cl=0.1, Cd= | 0.0059784
|  |  |  | @ Cl=0.4, Cd= | 0.0054744
|  |  |  | @ Cl=0.6, Cd= | 0.0052584
alpha (deg) | Cl | Cd | Cm | Cl/Cd
-17 | -0.555 | 0.12506 | -0.037 | -4.44
-16.5 | -0.574 | 0.11712 | -0.038 | -4.899
-16 | -0.591 | 0.10937 | -0.039 | -5.405
-15.5 | -0.606 | 0.10329 | -0.04 | -5.865
-15 | -0.619 | 0.09652 | -0.041 | -6.409
-14.5 | -0.631 | 0.08744 | -0.044 | -7.215
-14 | -0.636 | 0.08414 | -0.045 | -7.555
-13.5 | -0.644 | 0.07405 | -0.049 | -8.693
-13 | -0.662 | 0.05231 | -0.059 | -12.663
-12.5 | -0.69 | 0.02869 | -0.068 | -24.067
-12 | -0.717 | 0.01345 | -0.076 | -53.345
-11.5 | -0.714 | 0.01068 | -0.079 | -66.839
-11 | -0.698 | 0.00955 | -0.081 | -73.113
-10.5 | -0.665 | 0.00886 | -0.082 | -75.022
-10 | -0.628 | 0.0085 | -0.083 | -73.907
-9.5 | -0.588 | 0.00823 | -0.084 | -71.404
-9 | -0.544 | 0.0079 | -0.085 | -68.878
-8.5 | -0.498 | 0.00765 | -0.086 | -65.064
-8 | -0.448 | 0.00741 | -0.087 | -60.492
-7.5 | -0.397 | 0.0072 | -0.088 | -55.08
-7 | -0.343 | 0.00698 | -0.089 | -49.139
-6.5 | -0.287 | 0.00678 | -0.09 | -42.4
-6 | -0.23 | 0.00662 | -0.091 | -34.798
-5.5 | -0.172 | 0.00646 | -0.092 | -26.651
-5 | -0.113 | 0.00633 | -0.093 | -17.849
-4.5 | -0.053 | 0.00621 | -0.094 | -8.535
-4 | 0.008 | 0.00612 | -0.095 | 1.239
-3.5 | 0.068 | 0.00603 | -0.096 | 11.354
-3 | 0.13 | 0.00593 | -0.097 | 21.838
-2.5 | 0.191 | 0.00591 | -0.098 | 32.27
-2 | 0.252 | 0.00585 | -0.099 | 43.068
-1.5 | 0.314 | 0.00584 | -0.1 | 53.691
-1 | 0.375 | 0.00579 | -0.101 | 64.755
-0.5 | 0.436 | 0.00502 | -0.102 | 86.798
0 | 0.497 | 0.00499 | -0.103 | 99.639
0.5 | 0.558 | 0.0051 | -0.104 | 109.405
1 | 0.619 | 0.00533 | -0.105 | 116.232
1.5 | 0.68 | 0.00559 | -0.106 | 121.757
2 | 0.741 | 0.00602 | -0.106 | 123.064
2.5 | 0.799 | 0.00636 | -0.107 | 125.632
3 | 0.859 | 0.00678 | -0.108 | 126.712
3.5 | 0.918 | 0.00845 | -0.109 | 108.66
4 | 0.976 | 0.00874 | -0.11 | 111.707
4.5 | 1.034 | 0.00904 | -0.111 | 114.419
5 | 1.091 | 0.00938 | -0.112 | 116.247
5.5 | 1.146 | 0.00979 | -0.113 | 116.985
6 | 1.198 | 0.01012 | -0.114 | 118.405
6.5 | 1.248 | 0.0106 | -0.115 | 117.828
7 | 1.291 | 0.01009 | -0.115 | 127.849
7.5 | 1.33 | 0.01117 | -0.116 | 119.057
8 | 1.366 | 0.01177 | -0.117 | 116.028
8.5 | 1.397 | 0.01235 | -0.117 | 113.114
9 | 1.423 | 0.01297 | -0.118 | 109.739
9.5 | 1.444 | 0.01359 | -0.119 | 106.244
10 | 1.458 | 0.01426 | -0.119 | 102.279
10.5 | 1.462 | 0.01485 | -0.12 | 98.415
11 | 1.457 | 0.01571 | -0.121 | 92.763
11.5 | 1.445 | 0.01644 | -0.121 | 87.887
12 | 1.426 | 0.01726 | -0.122 | 82.59
12.5 | 1.4 | 0.0183 | -0.122 | 76.522
13 | 1.367 | 0.01946 | -0.123 | 70.262
13.5 | 1.329 | 0.0205 | -0.123 | 64.826
14 | 1.283 | 0.02222 | -0.123 | 57.755
14.5 | 1.235 | 0.0242 | -0.123 | 51.017
15 | 1.183 | 0.02643 | -0.124 | 44.766
15.5 | 1.125 | 0.02988 | -0.123 | 37.641

## 116. Re 12M Mach 0.10 (2)
BIGFOIL.COM POLAR EXPORT
NACA65A514
NACA65A514 |  |  |  | Cl Max: | 1.8295 | at alpha= | 20 | deg
XFOIL ncrit=9 |  |  |  | L/D Max: | 123.774 | at alpha= | 1.5 | deg
Re: | 12000000 |  |  | Cd Min: | 0.05595 | at alpha= | 20 | deg
Mach: | 0.1 |  |  | Cl=0 at alpha= | -4.116 | deg
|  |  |  | @ Cl=0.1, Cd= | 0.0050455
|  |  |  | @ Cl=0.4, Cd= | 0.0044525
|  |  |  | @ Cl=0.6, Cd= | 0.0051843
alpha (deg) | Cl | Cd | Cm | Cl/Cd
-19.5 | -1.424 | 0.02772 | -0.1177 | -51.3709
-19 | -1.4108 | 0.02476 | -0.1173 | -56.979
-18.5 | -1.3974 | 0.02192 | -0.1164 | -63.75
-18 | -1.3748 | 0.01991 | -0.1153 | -69.0507
-17.5 | -1.3493 | 0.0183 | -0.1136 | -73.7322
-17 | -1.3297 | 0.01653 | -0.1105 | -80.4416
-16.5 | -1.2964 | 0.01559 | -0.108 | -83.1559
-16 | -1.2628 | 0.01475 | -0.1051 | -85.6136
-15.5 | -1.2221 | 0.01393 | -0.1032 | -87.7315
-15 | -1.1757 | 0.01319 | -0.1023 | -89.1357
-14.5 | -1.1294 | 0.01246 | -0.1013 | -90.6421
-14 | -1.0809 | 0.01185 | -0.1005 | -91.2152
-13.5 | -1.0333 | 0.01108 | -0.0997 | -93.2581
-13 | -0.9831 | 0.0105 | -0.0991 | -93.6286
-12.5 | -0.9339 | 0.00982 | -0.0984 | -95.1018
-12 | -0.8822 | 0.0093 | -0.098 | -94.8602
-11.5 | -0.8288 | 0.00889 | -0.0979 | -93.2283
-11 | -0.7753 | 0.00849 | -0.0978 | -91.3192
-10.5 | -0.7214 | 0.0081 | -0.0978 | -89.0617
-10 | -0.666 | 0.0078 | -0.098 | -85.3846
-9.5 | -0.6105 | 0.00746 | -0.0983 | -81.8365
-9 | -0.5545 | 0.00712 | -0.0987 | -77.8792
-8.5 | -0.497 | 0.00682 | -0.0994 | -72.8739
-8 | -0.4365 | 0.00654 | -0.1007 | -66.7431
-7.5 | -0.3671 | 0.00633 | -0.1042 | -57.9937
-7 | -0.3092 | 0.00613 | -0.1049 | -50.4405
-6.5 | -0.2541 | 0.0059 | -0.105 | -43.0678
-6 | -0.1993 | 0.00574 | -0.105 | -34.7213
-5.5 | -0.1459 | 0.00558 | -0.1047 | -26.147
-5 | -0.0935 | 0.00541 | -0.1042 | -17.2828
-4.5 | -0.0407 | 0.00528 | -0.1037 | -7.7083
-4 | 0.0123 | 0.00519 | -0.1032 | 2.3699
-3.5 | 0.0641 | 0.0051 | -0.1025 | 12.5686
-3 | 0.1168 | 0.00502 | -0.102 | 23.2669
-2.5 | 0.1694 | 0.00497 | -0.1014 | 34.0845
-1.5 | 0.272 | 0.00487 | -0.0997 | 55.8522
-1 | 0.3223 | 0.00483 | -0.0986 | 66.7288
-0.5 | 0.3684 | 0.00465 | -0.0967 | 79.2258
0 | 0.41 | 0.00439 | -0.0937 | 93.3941
0.5 | 0.453 | 0.00421 | -0.0911 | 107.601
1 | 0.4866 | 0.00413 | -0.0865 | 117.8208
1.5 | 0.5248 | 0.00424 | -0.0828 | 123.7736
2 | 0.5639 | 0.0048 | -0.0797 | 117.4792
2.5 | 0.6259 | 0.00546 | -0.082 | 114.6337
3 | 0.7029 | 0.00596 | -0.0877 | 117.9362
3.5 | 0.7598 | 0.00664 | -0.0887 | 114.4277
4 | 0.8035 | 0.00738 | -0.0868 | 108.8753
4.5 | 0.8551 | 0.00771 | -0.0864 | 110.9079
5 | 0.908 | 0.00796 | -0.0863 | 114.0704
5.5 | 0.9583 | 0.00827 | -0.0856 | 115.8767
6 | 1.0075 | 0.00857 | -0.0847 | 117.5613
6.5 | 1.056 | 0.00889 | -0.0838 | 118.7852
7 | 1.1043 | 0.00921 | -0.0829 | 119.9023
7.5 | 1.1492 | 0.00965 | -0.0813 | 119.0881
8 | 1.1941 | 0.01008 | -0.0798 | 118.4623
8.5 | 1.2375 | 0.01058 | -0.0781 | 116.966
9 | 1.2773 | 0.01124 | -0.0758 | 113.6388
9.5 | 1.318 | 0.01186 | -0.0738 | 111.1298
10 | 1.3579 | 0.01254 | -0.0718 | 108.2855
11 | 1.4481 | 0.01394 | -0.0704 | 103.8809
11.5 | 1.4813 | 0.01494 | -0.0674 | 99.1499
12 | 1.5147 | 0.01595 | -0.0646 | 94.9655
12.5 | 1.5461 | 0.01712 | -0.0617 | 90.3096
13 | 1.5768 | 0.01834 | -0.0588 | 85.976
13.5 | 1.6079 | 0.01957 | -0.0561 | 82.1615
14 | 1.6361 | 0.021 | -0.0532 | 77.9095
14.5 | 1.6583 | 0.02287 | -0.0498 | 72.5098
15 | 1.6844 | 0.02458 | -0.047 | 68.5273
15.5 | 1.7087 | 0.02646 | -0.0443 | 64.5767
16 | 1.7272 | 0.02885 | -0.0412 | 59.8683
16.5 | 1.7472 | 0.03123 | -0.0386 | 55.9462
17 | 1.7662 | 0.03378 | -0.0361 | 52.2854
17.5 | 1.7808 | 0.0368 | -0.0336 | 48.3913
18 | 1.8002 | 0.03951 | -0.0317 | 45.5631
18.5 | 1.808 | 0.04335 | -0.0294 | 41.707
19 | 1.8239 | 0.0466 | -0.0279 | 39.1395
19.5 | 1.8264 | 0.05119 | -0.026 | 35.6788
20 | 1.8295 | 0.05595 | -0.0247 | 32.6988

## 117. Re 12M Mach 0.25 (1)
BIGFOIL.COM POLAR EXPORT
NACA65A514
NACA65A514 |  |  |  | Cl Max: | 1.433 | at alpha= | 9.5 | deg
JavaFoil+Calcfoil stall+Eppler ext transition |  |  |  | L/D Max: | 133.191 | at alpha= | 6.5 | deg
Re: | 12000000 |  |  | Cd Min: | 0.00504 | at alpha= | 0 | deg
Mach: | 0.25 |  |  | Cl=0 at alpha= | -4.0645 | deg
|  |  |  | @ Cl=0.1, Cd= | 0.0060476
|  |  |  | @ Cl=0.4, Cd= | 0.0056719
|  |  |  | @ Cl=0.6, Cd= | 0.0052407
alpha (deg) | Cl | Cd | Cm | Cl/Cd
-15.5 | -0.375 | 0.11742 | -0.037 | -3.192
-15 | -0.421 | 0.10986 | -0.038 | -3.831
-14.5 | -0.462 | 0.10204 | -0.039 | -4.527
-14 | -0.497 | 0.09409 | -0.041 | -5.287
-13.5 | -0.527 | 0.08598 | -0.043 | -6.129
-13 | -0.545 | 0.08179 | -0.043 | -6.661
-12.5 | -0.555 | 0.07596 | -0.045 | -7.309
-12 | -0.563 | 0.06744 | -0.05 | -8.346
-11.5 | -0.568 | 0.05712 | -0.056 | -9.938
-11 | -0.631 | 0.0156 | -0.078 | -40.449
-10.5 | -0.637 | 0.01016 | -0.083 | -62.703
-10 | -0.617 | 0.00901 | -0.085 | -68.524
-9.5 | -0.583 | 0.0086 | -0.086 | -67.786
-9 | -0.544 | 0.00823 | -0.087 | -66.138
-8.5 | -0.501 | 0.00792 | -0.088 | -63.205
-8 | -0.453 | 0.00762 | -0.089 | -59.482
-7.5 | -0.403 | 0.00741 | -0.09 | -54.35
-7 | -0.349 | 0.00711 | -0.091 | -49.123
-6.5 | -0.294 | 0.00691 | -0.092 | -42.461
-6 | -0.236 | 0.0067 | -0.093 | -35.175
-5.5 | -0.176 | 0.00654 | -0.094 | -26.961
-5 | -0.116 | 0.00642 | -0.095 | -18.043
-4.5 | -0.054 | 0.00627 | -0.096 | -8.664
-4 | 0.008 | 0.00615 | -0.097 | 1.265
-3.5 | 0.07 | 0.0061 | -0.098 | 11.536
-3 | 0.133 | 0.00599 | -0.1 | 22.227
-2.5 | 0.196 | 0.00593 | -0.101 | 33.051
-2 | 0.259 | 0.00592 | -0.102 | 43.778
-1.5 | 0.322 | 0.00589 | -0.103 | 54.749
-1 | 0.385 | 0.00586 | -0.104 | 65.795
-0.5 | 0.448 | 0.00507 | -0.105 | 88.419
0 | 0.511 | 0.00504 | -0.106 | 101.427
0.5 | 0.574 | 0.00514 | -0.106 | 111.633
1 | 0.636 | 0.00538 | -0.107 | 118.27
1.5 | 0.699 | 0.00568 | -0.108 | 123.141
2 | 0.762 | 0.00615 | -0.109 | 123.811
2.5 | 0.821 | 0.0065 | -0.11 | 126.416
3 | 0.882 | 0.00694 | -0.111 | 127.155
3.5 | 0.943 | 0.00871 | -0.112 | 108.184
4 | 1.003 | 0.009 | -0.113 | 111.416
4.5 | 1.062 | 0.00936 | -0.114 | 113.509
5 | 1.119 | 0.00974 | -0.115 | 114.917
5.5 | 1.175 | 0.01023 | -0.116 | 114.87
6 | 1.225 | 0.00971 | -0.117 | 126.128
6.5 | 1.273 | 0.00955 | -0.117 | 133.191
7 | 1.314 | 0.0112 | -0.118 | 117.374
7.5 | 1.35 | 0.01184 | -0.119 | 114.014
8 | 1.382 | 0.01246 | -0.119 | 110.896
8.5 | 1.407 | 0.01309 | -0.12 | 107.434
9 | 1.424 | 0.01387 | -0.121 | 102.672
9.5 | 1.433 | 0.0146 | -0.122 | 98.183
10 | 1.432 | 0.01531 | -0.122 | 93.533
10.5 | 1.413 | 0.01629 | -0.123 | 86.758
11 | 1.381 | 0.01714 | -0.124 | 80.59
11.5 | 1.337 | 0.01831 | -0.124 | 73.029
12 | 1.28 | 0.01956 | -0.125 | 65.427
12.5 | 1.209 | 0.02094 | -0.125 | 57.755
13 | 1.128 | 0.02283 | -0.125 | 49.385
13.5 | 1.02 | 0.02902 | -0.123 | 35.152
14 | 0.896 | 0.04013 | -0.118 | 22.337
14.5 | 0.708 | 0.10341 | -0.074 | 6.846

## 118. Re 12M Mach 0.25 (2)
BIGFOIL.COM POLAR EXPORT
NACA65A514
NACA65A514 |  |  |  | Cl Max: | 1.77 | at alpha= | 18.5 | deg
XFOIL ncrit=9 |  |  |  | L/D Max: | 127.619 | at alpha= | 1.5 | deg
Re: | 12000000 |  |  | Cd Min: | 0.16794 | at alpha= | -19.5 | deg
Mach: | 0.25 |  |  | Cl=0 at alpha= | -4.0932 | deg
|  |  |  | @ Cl=0.1, Cd= | 0.0050958
|  |  |  | @ Cl=0.4, Cd= | 0.0045486
|  |  |  | @ Cl=0.6, Cd= | 0.0049955
alpha (deg) | Cl | Cd | Cm | Cl/Cd
-19.5 | -0.5791 | 0.16794 | -0.0473 | -3.4483
-19 | -0.5806 | 0.15911 | -0.0511 | -3.649
-18.5 | -1.1552 | 0.05658 | -0.1209 | -20.4171
-18 | -1.1892 | 0.04588 | -0.1282 | -25.9198
-17.5 | -1.2321 | 0.03603 | -0.1335 | -34.1965
-17 | -1.252 | 0.02935 | -0.1353 | -42.6576
-16.5 | -1.2544 | 0.02461 | -0.1348 | -50.9711
-16 | -1.2444 | 0.02115 | -0.1331 | -58.8369
-15.5 | -1.2279 | 0.01857 | -0.1299 | -66.1228
-15 | -1.2008 | 0.01685 | -0.1258 | -71.2641
-14.5 | -1.1667 | 0.0156 | -0.1214 | -74.7885
-14 | -1.1246 | 0.01443 | -0.118 | -77.9349
-13.5 | -1.0733 | 0.01349 | -0.116 | -79.5626
-13 | -1.0217 | 0.0126 | -0.114 | -81.0873
-12.5 | -0.9739 | 0.01137 | -0.1116 | -85.6552
-12 | -0.9211 | 0.01051 | -0.1098 | -87.6403
-11.5 | -0.8657 | 0.00984 | -0.1085 | -87.9776
-11 | -0.81 | 0.00923 | -0.1073 | -87.7573
-10.5 | -0.7531 | 0.00869 | -0.1064 | -86.6628
-10 | -0.6949 | 0.00827 | -0.1058 | -84.0266
-9.5 | -0.6356 | 0.00791 | -0.1055 | -80.354
-8.5 | -0.5162 | 0.00713 | -0.1055 | -72.3983
-8 | -0.4542 | 0.00678 | -0.1061 | -66.9912
-7.5 | -0.3829 | 0.00649 | -0.1089 | -58.9985
-7 | -0.3218 | 0.00628 | -0.1094 | -51.242
-6.5 | -0.2643 | 0.00604 | -0.1093 | -43.7583
-6 | -0.2078 | 0.00585 | -0.1089 | -35.5214
-5.5 | -0.1522 | 0.00568 | -0.1084 | -26.7958
-5 | -0.0986 | 0.00548 | -0.1075 | -17.9927
-4.5 | -0.0441 | 0.00536 | -0.1068 | -8.2276
-4 | 0.0101 | 0.00523 | -0.106 | 1.9312
-3.5 | 0.0639 | 0.00515 | -0.1053 | 12.4078
-3 | 0.1172 | 0.00507 | -0.1044 | 23.1164
-2.5 | 0.1715 | 0.005 | -0.1038 | 34.3
-2 | 0.2244 | 0.00494 | -0.1028 | 45.4251
-1.5 | 0.2769 | 0.00489 | -0.1018 | 56.6258
-1 | 0.3286 | 0.00484 | -0.1006 | 67.8926
-0.5 | 0.3764 | 0.0047 | -0.0986 | 80.0851
0 | 0.4185 | 0.00443 | -0.0954 | 94.4695
0.5 | 0.4599 | 0.00422 | -0.092 | 108.981
1 | 0.4919 | 0.00406 | -0.0866 | 121.1576
1.5 | 0.536 | 0.0042 | -0.0839 | 127.619
2 | 0.5817 | 0.00478 | -0.0819 | 121.6946
2.5 | 0.6471 | 0.00555 | -0.0848 | 116.5946
3 | 0.7229 | 0.0061 | -0.0896 | 118.5082
3.5 | 0.774 | 0.00678 | -0.089 | 114.1593
4 | 0.8165 | 0.00759 | -0.0864 | 107.5758
4.5 | 0.8692 | 0.00792 | -0.0857 | 109.7475
5 | 0.9223 | 0.00819 | -0.0851 | 112.6129
5.5 | 0.9723 | 0.00855 | -0.0839 | 113.7193
6 | 1.0223 | 0.00891 | -0.0826 | 114.7363
6.5 | 1.0721 | 0.00928 | -0.0814 | 115.528
7 | 1.1207 | 0.00967 | -0.0799 | 115.8945
7.5 | 1.1663 | 0.01019 | -0.0779 | 114.4553
8 | 1.2111 | 0.01076 | -0.0758 | 112.5558
8.5 | 1.2552 | 0.01137 | -0.0736 | 110.3958
9 | 1.2944 | 0.01222 | -0.0707 | 105.9247
9.5 | 1.3359 | 0.01299 | -0.0682 | 102.8406
10 | 1.3764 | 0.01384 | -0.0656 | 99.4509
10.5 | 1.4298 | 0.01468 | -0.0659 | 97.3978
11 | 1.4658 | 0.01576 | -0.0626 | 93.0076
11.5 | 1.4977 | 0.01711 | -0.0589 | 87.5336
12 | 1.5315 | 0.01839 | -0.0555 | 83.279
12.5 | 1.563 | 0.01987 | -0.0521 | 78.6613
13 | 1.5895 | 0.02171 | -0.0481 | 73.2151
13.5 | 1.6192 | 0.02346 | -0.0447 | 69.0196
14 | 1.6465 | 0.02545 | -0.0413 | 64.6955
14.5 | 1.6708 | 0.02774 | -0.0378 | 60.2307
15 | 1.6921 | 0.03037 | -0.0343 | 55.7162
15.5 | 1.7135 | 0.03309 | -0.0311 | 51.783
16 | 1.7289 | 0.03644 | -0.0278 | 47.4451
16.5 | 1.7432 | 0.04001 | -0.0248 | 43.5691
17 | 1.7554 | 0.04392 | -0.022 | 39.9681
17.5 | 1.7583 | 0.04886 | -0.0193 | 35.9865
18 | 1.768 | 0.05335 | -0.0174 | 33.1396
18.5 | 1.77 | 0.05884 | -0.0158 | 30.0816
19 | 1.7673 | 0.06499 | -0.0147 | 27.1934
19.5 | 1.7528 | 0.07271 | -0.0142 | 24.1067
20 | 1.7314 | 0.08156 | -0.0148 | 21.2285

## 119. Re 12M Mach 0.50 (1)
BIGFOIL.COM POLAR EXPORT
NACA65A514
NACA65A514 |  |  |  | Cl Max: | 1.366 | at alpha= | 7 | deg
JavaFoil+Calcfoil stall+Eppler ext transition |  |  |  | L/D Max: | 128.251 | at alpha= | 1.5 | deg
Re: | 12000000 |  |  | Cd Min: | 0.00527 | at alpha= | 0 | deg
Mach: | 0.5 |  |  | Cl=0 at alpha= | -4.0652 | deg
|  |  |  | @ Cl=0.1, Cd= | 0.006289
|  |  |  | @ Cl=0.4, Cd= | 0.0060975
|  |  |  | @ Cl=0.6, Cd= | 0.0053363
alpha (deg) | Cl | Cd | Cm | Cl/Cd
-20 | -0.895 | 0.14277 | -0.047 | -6.271
-19.5 | -0.865 | 0.14059 | -0.045 | -6.15
-19 | -0.834 | 0.13732 | -0.044 | -6.072
-18.5 | -0.806 | 0.13175 | -0.044 | -6.116
-18 | -0.779 | 0.12388 | -0.045 | -6.289
-17.5 | -0.752 | 0.11725 | -0.046 | -6.415
-17 | -0.723 | 0.12633 | -0.045 | -5.727
-16.5 | -0.695 | 0.11938 | -0.045 | -5.822
-16 | -0.668 | 0.11336 | -0.045 | -5.888
-15.5 | -0.64 | 0.10633 | -0.046 | -6.018
-15 | -0.613 | 0.0992 | -0.047 | -6.176
-14.5 | -0.586 | 0.09172 | -0.049 | -6.39
-14 | -0.56 | 0.08459 | -0.051 | -6.621
-13.5 | -0.537 | 0.07491 | -0.056 | -7.17
-13 | -0.5 | 0.08966 | -0.046 | -5.578
-12.5 | -0.472 | 0.08292 | -0.047 | -5.697
-12 | -0.445 | 0.07648 | -0.048 | -5.819
-11.5 | -0.418 | 0.0699 | -0.05 | -5.979
-11 | -0.391 | 0.06484 | -0.052 | -6.023
-10.5 | -0.36 | 0.07398 | -0.046 | -4.868
-10 | -0.333 | 0.06486 | -0.049 | -5.132
-9.5 | -0.306 | 0.0586 | -0.051 | -5.214
-9 | -0.278 | 0.05292 | -0.054 | -5.258
-8.5 | -0.249 | 0.05626 | -0.049 | -4.422
-8 | -0.222 | 0.04792 | -0.055 | -4.633
-7.5 | -0.351 | 0.01097 | -0.096 | -32.03
-7 | -0.352 | 0.0081 | -0.102 | -43.445
-6.5 | -0.309 | 0.00771 | -0.103 | -40.083
-6 | -0.254 | 0.00733 | -0.104 | -34.679
-5.5 | -0.193 | 0.00701 | -0.106 | -27.499
-5 | -0.128 | 0.00682 | -0.107 | -18.73
-4.5 | -0.06 | 0.00665 | -0.108 | -9.073
-4 | 0.009 | 0.00643 | -0.109 | 1.347
-3.5 | 0.078 | 0.00632 | -0.11 | 12.401
-3 | 0.149 | 0.00622 | -0.111 | 23.884
-2.5 | 0.219 | 0.00619 | -0.112 | 35.349
-2 | 0.289 | 0.00615 | -0.113 | 47.092
-1.5 | 0.36 | 0.00612 | -0.115 | 58.887
-1 | 0.431 | 0.00608 | -0.116 | 70.821
-0.5 | 0.501 | 0.00611 | -0.117 | 81.94
0 | 0.571 | 0.00527 | -0.118 | 108.365
0.5 | 0.641 | 0.00543 | -0.119 | 118.196
1 | 0.711 | 0.00567 | -0.12 | 125.5
1.5 | 0.782 | 0.00609 | -0.121 | 128.251
2 | 0.852 | 0.00675 | -0.122 | 126.192
2.5 | 0.917 | 0.00724 | -0.123 | 126.563
3 | 0.983 | 0.0089 | -0.124 | 110.349
3.5 | 1.047 | 0.00881 | -0.125 | 118.829
4 | 1.11 | 0.01023 | -0.126 | 108.553
4.5 | 1.172 | 0.01071 | -0.127 | 109.385
5 | 1.229 | 0.01126 | -0.128 | 109.202
5.5 | 1.282 | 0.01176 | -0.128 | 109.028
6 | 1.327 | 0.01243 | -0.129 | 106.771
6.5 | 1.359 | 0.01329 | -0.13 | 102.279
7 | 1.366 | 0.01433 | -0.131 | 95.345
7.5 | 1.329 | 0.01557 | -0.132 | 85.365
8 | 1.142 | 0.0174 | -0.132 | 65.642
8.5 | 0.7 | 0.05738 | -0.073 | 12.197
9 | 0.879 | 0.01999 | -0.134 | 43.947
9.5 | 0.912 | 0.02011 | -0.135 | 45.326
10 | 0.781 | 0.06708 | -0.074 | 11.643
10.5 | 0.976 | 0.02101 | -0.136 | 46.446
11 | 1.004 | 0.02285 | -0.136 | 43.919
11.5 | 0.863 | 0.0769 | -0.077 | 11.218
12 | 0.888 | 0.08544 | -0.076 | 10.395

## 120. Re 12M Mach 0.50 (2)
BIGFOIL.COM POLAR EXPORT
NACA65A514
NACA65A514 |  |  |  | Cl Max: | 1.476 | at alpha= | 10.5 | deg
XFOIL ncrit=9 |  |  |  | L/D Max: | 144.43 | at alpha= | 2 | deg
Re: | 12000000 |  |  | Cd Min: | 0.13488 | at alpha= | 15.5 | deg
Mach: | 0.5 |  |  | Cl=0 at alpha= | -3.9865 | deg
|  |  |  | @ Cl=0.1, Cd= | 0.0053128
|  |  |  | @ Cl=0.4, Cd= | 0.0048326
|  |  |  | @ Cl=0.6, Cd= | 0.0042126
alpha (deg) | Cl | Cd | Cm | Cl/Cd
-13 | -0.2995 | 0.10937 | -0.0993 | -2.7384
-12.5 | -0.3248 | 0.09616 | -0.1067 | -3.3777
-12 | -0.3526 | 0.08352 | -0.1147 | -4.2217
-11.5 | -0.3411 | 0.07682 | -0.1186 | -4.4402
-11 | -0.3695 | 0.06448 | -0.1276 | -5.7305
-10.5 | -0.3812 | 0.05178 | -0.1388 | -7.3619
-10 | -0.3912 | 0.04221 | -0.1475 | -9.2679
-9.5 | -0.4261 | 0.03314 | -0.1539 | -12.8576
-9 | -0.4625 | 0.02649 | -0.1523 | -17.4594
-8.5 | -0.4915 | 0.01889 | -0.1464 | -26.0191
-8 | -0.4961 | 0.01147 | -0.14 | -43.252
-7.5 | -0.4509 | 0.00834 | -0.1352 | -54.0647
-7 | -0.3761 | 0.00733 | -0.1338 | -51.3097
-6.5 | -0.3106 | 0.00679 | -0.1309 | -45.7437
-6 | -0.2458 | 0.00645 | -0.1284 | -38.1085
-5.5 | -0.1836 | 0.00612 | -0.1257 | -30
-5 | -0.1215 | 0.00591 | -0.1234 | -20.5584
-4.5 | -0.0616 | 0.00571 | -0.121 | -10.7881
-4 | -0.0016 | 0.00551 | -0.1189 | -0.29038
-3.5 | 0.0577 | 0.00537 | -0.1169 | 10.7449
-3 | 0.1169 | 0.00529 | -0.115 | 22.0983
-2.5 | 0.1757 | 0.00516 | -0.1132 | 34.0504
-2 | 0.2328 | 0.00512 | -0.1112 | 45.4688
-1.5 | 0.2849 | 0.00502 | -0.1081 | 56.753
-1 | 0.3367 | 0.00495 | -0.1051 | 68.0202
-0.5 | 0.3916 | 0.00487 | -0.1028 | 80.4107
0 | 0.4388 | 0.00466 | -0.0989 | 94.1631
0.5 | 0.4848 | 0.00443 | -0.0948 | 109.4357
1.5 | 0.6014 | 0.00421 | -0.0925 | 142.8504
2 | 0.6716 | 0.00465 | -0.0941 | 144.4301
2.5 | 0.7387 | 0.00591 | -0.0961 | 124.9915
3 | 0.7845 | 0.00674 | -0.0925 | 116.3947
3.5 | 0.8227 | 0.00777 | -0.0876 | 105.8816
4 | 0.8589 | 0.0089 | -0.0825 | 96.5056
5 | 0.9686 | 0.01003 | -0.0783 | 96.5703
5.5 | 1.0237 | 0.01063 | -0.076 | 96.3029
6 | 1.0757 | 0.0114 | -0.0731 | 94.3596
6.5 | 1.1297 | 0.01214 | -0.0704 | 93.056
7 | 1.181 | 0.01305 | -0.0672 | 90.4981
7.5 | 1.2303 | 0.01411 | -0.0636 | 87.1935
8 | 1.2775 | 0.01532 | -0.0595 | 83.3877
8.5 | 1.3209 | 0.01681 | -0.0549 | 78.5782
9 | 1.3638 | 0.01845 | -0.0501 | 73.9187
9.5 | 1.4062 | 0.02028 | -0.0452 | 69.3393
10 | 1.444 | 0.02254 | -0.0397 | 64.0639
10.5 | 1.476 | 0.02615 | -0.0347 | 56.4436
11 | 1.4533 | 0.03224 | -0.0253 | 45.0775
11.5 | 1.4256 | 0.03906 | -0.0173 | 36.4977
12 | 1.39 | 0.04721 | -0.0113 | 29.4429
12.5 | 1.3487 | 0.05687 | -0.0079 | 23.7155
13 | 1.3051 | 0.0679 | -0.0074 | 19.2209
13.5 | 1.2455 | 0.08203 | -0.0103 | 15.1835
15.5 | 1.135 | 0.13488 | -0.0366 | 8.4149

## 121. Re 14M Mach 0.00 (1)
BIGFOIL.COM POLAR EXPORT
NACA65A514
NACA65A514 |  |  |  | Cl Max: | 1.467 | at alpha= | 10.5 | deg
JavaFoil+Calcfoil stall+Eppler ext transition |  |  |  | L/D Max: | 131.911 | at alpha= | 7 | deg
Re: | 14000000 |  |  | Cd Min: | 0.00518 | at alpha= | 0 | deg
Mach: | 0 |  |  | Cl=0 at alpha= | -4.0656 | deg
|  |  |  | @ Cl=0.1, Cd= | 0.0059085
|  |  |  | @ Cl=0.4, Cd= | 0.0055377
|  |  |  | @ Cl=0.6, Cd= | 0.0054744
alpha (deg) | Cl | Cd | Cm | Cl/Cd
-17 | -0.591 | 0.12159 | -0.037 | -4.864
-16.5 | -0.606 | 0.11435 | -0.038 | -5.304
-16 | -0.62 | 0.10683 | -0.04 | -5.807
-15.5 | -0.632 | 0.10104 | -0.04 | -6.25
-15 | -0.643 | 0.09222 | -0.043 | -6.972
-14.5 | -0.655 | 0.08147 | -0.048 | -8.035
-14 | -0.656 | 0.07867 | -0.048 | -8.339
-13.5 | -0.671 | 0.06162 | -0.055 | -10.885
-13 | -0.736 | 0.01986 | -0.071 | -37.07
-12.5 | -0.731 | 0.01661 | -0.073 | -43.983
-12 | -0.743 | 0.0106 | -0.077 | -70.046
-11.5 | -0.725 | 0.0099 | -0.079 | -73.249
-11 | -0.701 | 0.00905 | -0.081 | -77.488
-10.5 | -0.667 | 0.00861 | -0.082 | -77.429
-10 | -0.629 | 0.00826 | -0.083 | -76.134
-9.5 | -0.588 | 0.00798 | -0.084 | -73.687
-9 | -0.544 | 0.00767 | -0.085 | -70.864
-8.5 | -0.497 | 0.00746 | -0.086 | -66.619
-8 | -0.447 | 0.00725 | -0.087 | -61.685
-7.5 | -0.395 | 0.00707 | -0.087 | -55.975
-7 | -0.342 | 0.00684 | -0.088 | -49.999
-6.5 | -0.286 | 0.00663 | -0.089 | -43.163
-6 | -0.229 | 0.00648 | -0.09 | -35.423
-5.5 | -0.171 | 0.00633 | -0.091 | -27.065
-5 | -0.112 | 0.00623 | -0.092 | -18.06
-4.5 | -0.053 | 0.00609 | -0.093 | -8.657
-4 | 0.008 | 0.00601 | -0.094 | 1.255
-3.5 | 0.068 | 0.00594 | -0.095 | 11.479
-3 | 0.129 | 0.00588 | -0.096 | 21.923
-2.5 | 0.19 | 0.00581 | -0.097 | 32.654
-2 | 0.251 | 0.00578 | -0.098 | 43.404
-1.5 | 0.312 | 0.0058 | -0.099 | 53.836
-1 | 0.373 | 0.00579 | -0.1 | 64.409
-0.5 | 0.434 | 0.00522 | -0.101 | 83.167
0 | 0.495 | 0.00518 | -0.102 | 95.588
0.5 | 0.555 | 0.00529 | -0.103 | 104.923
1 | 0.616 | 0.00554 | -0.104 | 111.179
1.5 | 0.677 | 0.00588 | -0.105 | 115.194
2 | 0.737 | 0.00615 | -0.106 | 119.947
2.5 | 0.795 | 0.00646 | -0.107 | 123.142
3 | 0.855 | 0.0079 | -0.108 | 108.116
3.5 | 0.913 | 0.00822 | -0.109 | 111.105
4 | 0.972 | 0.00849 | -0.11 | 114.391
4.5 | 1.029 | 0.00878 | -0.111 | 117.236
5 | 1.086 | 0.0091 | -0.111 | 119.273
5.5 | 1.14 | 0.00945 | -0.112 | 120.605
6 | 1.193 | 0.0098 | -0.113 | 121.762
6.5 | 1.243 | 0.01018 | -0.114 | 122.092
7 | 1.287 | 0.00976 | -0.115 | 131.911
7.5 | 1.328 | 0.01024 | -0.116 | 129.647
8 | 1.364 | 0.01139 | -0.116 | 119.71
8.5 | 1.396 | 0.01191 | -0.117 | 117.211
9 | 1.423 | 0.0125 | -0.117 | 113.871
9.5 | 1.446 | 0.01311 | -0.118 | 110.247
10 | 1.462 | 0.01372 | -0.119 | 106.517
10.5 | 1.467 | 0.01435 | -0.119 | 102.242
11 | 1.466 | 0.01507 | -0.12 | 97.298
11.5 | 1.458 | 0.01575 | -0.121 | 92.587
12 | 1.444 | 0.01654 | -0.121 | 87.306
12.5 | 1.423 | 0.01746 | -0.122 | 81.485
13 | 1.396 | 0.01851 | -0.122 | 75.4
13.5 | 1.363 | 0.01942 | -0.123 | 70.189
14 | 1.325 | 0.02079 | -0.123 | 63.761
14.5 | 1.283 | 0.02236 | -0.123 | 57.372
15 | 1.238 | 0.02417 | -0.124 | 51.213
15.5 | 1.192 | 0.0258 | -0.124 | 46.196

## 122. Re 14M Mach 0.00 (2)
BIGFOIL.COM POLAR EXPORT
NACA65A514
NACA65A514 |  |  |  | Cl Max: | 1.858 | at alpha= | 20 | deg
XFOIL ncrit=9 |  |  |  | L/D Max: | 123.987 | at alpha= | 7 | deg
Re: | 14000000 |  |  | Cd Min: | 0.05049 | at alpha= | 20 | deg
Mach: | 0 |  |  | Cl=0 at alpha= | -4.1107 | deg
|  |  |  | @ Cl=0.1, Cd= | 0.0049317
|  |  |  | @ Cl=0.4, Cd= | 0.0044828
|  |  |  | @ Cl=0.6, Cd= | 0.0053749
alpha (deg) | Cl | Cd | Cm | Cl/Cd
-20 | -1.4727 | 0.02582 | -0.1132 | -57.0372
-19.5 | -1.4596 | 0.02307 | -0.1126 | -63.2683
-19 | -1.439 | 0.02095 | -0.1119 | -68.6874
-18.5 | -1.4212 | 0.01881 | -0.1104 | -75.5556
-18 | -1.3945 | 0.01744 | -0.1088 | -79.9599
-17.5 | -1.3647 | 0.01638 | -0.1067 | -83.315
-17 | -1.3397 | 0.01509 | -0.1036 | -88.7806
-16.5 | -1.3063 | 0.01437 | -0.1008 | -90.9047
-16 | -1.2657 | 0.01359 | -0.0993 | -93.1347
-15.5 | -1.2208 | 0.01286 | -0.0985 | -94.93
-15 | -1.1748 | 0.01224 | -0.0978 | -95.9804
-14.5 | -1.1276 | 0.01162 | -0.0972 | -97.0396
-14 | -1.0787 | 0.01108 | -0.0968 | -97.3556
-13.5 | -1.03 | 0.01049 | -0.0963 | -98.1888
-13 | -0.9801 | 0.00997 | -0.096 | -98.3049
-12.5 | -0.931 | 0.00933 | -0.0955 | -99.7856
-12 | -0.8795 | 0.00886 | -0.0953 | -99.2664
-11.5 | -0.827 | 0.00847 | -0.0953 | -97.6387
-11 | -0.7737 | 0.00811 | -0.0954 | -95.4007
-10.5 | -0.7197 | 0.00777 | -0.0956 | -92.6255
-10 | -0.6646 | 0.00749 | -0.096 | -88.7316
-9.5 | -0.609 | 0.00722 | -0.0965 | -84.349
-9 | -0.5531 | 0.00691 | -0.0971 | -80.0434
-8.5 | -0.4955 | 0.00663 | -0.098 | -74.736
-8 | -0.4329 | 0.00636 | -0.1 | -68.066
-7.5 | -0.3657 | 0.00616 | -0.1031 | -59.3669
-7 | -0.3085 | 0.00597 | -0.1038 | -51.675
-6.5 | -0.2535 | 0.00575 | -0.1041 | -44.087
-6 | -0.1987 | 0.00562 | -0.1042 | -35.3559
-5.5 | -0.1456 | 0.00545 | -0.1039 | -26.7156
-5 | -0.0933 | 0.00528 | -0.1034 | -17.6705
-4.5 | -0.0408 | 0.00517 | -0.103 | -7.8917
-4 | 0.0116 | 0.00508 | -0.1025 | 2.2835
-3.5 | 0.0641 | 0.00498 | -0.102 | 12.8715
-3 | 0.1161 | 0.00491 | -0.1014 | 23.6456
-2.5 | 0.1683 | 0.00487 | -0.1008 | 34.5585
-2 | 0.2197 | 0.00482 | -0.1001 | 45.5809
-1.5 | 0.2707 | 0.00478 | -0.0993 | 56.6318
-1 | 0.3208 | 0.00475 | -0.0982 | 67.5368
0.5 | 0.4512 | 0.00431 | -0.0908 | 104.6868
1 | 0.4793 | 0.00439 | -0.085 | 109.18
1.5 | 0.514 | 0.00445 | -0.0806 | 115.5056
2 | 0.552 | 0.00499 | -0.0774 | 110.6212
2.5 | 0.6181 | 0.00552 | -0.0807 | 111.9746
3 | 0.7003 | 0.006 | -0.0876 | 116.7167
3.5 | 0.7587 | 0.00663 | -0.0891 | 114.4344
4 | 0.8054 | 0.00725 | -0.0878 | 111.0897
4.5 | 0.8581 | 0.00752 | -0.0877 | 114.109
5 | 0.9102 | 0.00775 | -0.0875 | 117.4452
5.5 | 0.9613 | 0.00804 | -0.0871 | 119.5647
6 | 1.0109 | 0.00833 | -0.0864 | 121.3565
6.5 | 1.0596 | 0.00862 | -0.0856 | 122.9234
7 | 1.1072 | 0.00893 | -0.0845 | 123.9866
7.5 | 1.1529 | 0.00932 | -0.0832 | 123.7017
8 | 1.1969 | 0.00977 | -0.0816 | 122.5077
8.5 | 1.2408 | 0.0102 | -0.0801 | 121.6471
9 | 1.28 | 0.01085 | -0.0778 | 117.9724
9.5 | 1.3224 | 0.01137 | -0.0762 | 116.3061
10 | 1.3613 | 0.01203 | -0.074 | 113.1588
10.5 | 1.4021 | 0.01265 | -0.0724 | 110.8379
11 | 1.4532 | 0.01325 | -0.0732 | 109.6755
11.5 | 1.4867 | 0.01416 | -0.0703 | 104.9929
12 | 1.5204 | 0.0151 | -0.0676 | 100.6887
12.5 | 1.5526 | 0.01613 | -0.0649 | 96.2554
13 | 1.5837 | 0.01726 | -0.0621 | 91.7555
13.5 | 1.616 | 0.01833 | -0.0596 | 88.1615
14 | 1.6448 | 0.01964 | -0.0569 | 83.7475
14.5 | 1.6677 | 0.02132 | -0.0535 | 78.2223
15 | 1.6944 | 0.02286 | -0.0508 | 74.1207
15.5 | 1.7195 | 0.02456 | -0.0481 | 70.0122
16 | 1.7376 | 0.02679 | -0.0449 | 64.86
16.5 | 1.7587 | 0.02893 | -0.0423 | 60.7916
17 | 1.7788 | 0.03122 | -0.0399 | 56.9763
17.5 | 1.7948 | 0.03392 | -0.0373 | 52.9127
18 | 1.8169 | 0.03623 | -0.0355 | 50.149
18.5 | 1.8282 | 0.0395 | -0.0332 | 46.2835
19 | 1.8457 | 0.04236 | -0.0316 | 43.5718
19.5 | 1.8501 | 0.04655 | -0.0296 | 39.7444
20 | 1.858 | 0.05049 | -0.028 | 36.7994

## 123. Re 14M Mach 0.10 (1)
BIGFOIL.COM POLAR EXPORT
NACA65A514
NACA65A514 |  |  |  | Cl Max: | 1.463 | at alpha= | 10.5 | deg
JavaFoil+Calcfoil stall+Eppler ext transition |  |  |  | L/D Max: | 135.89 | at alpha= | 7.5 | deg
Re: | 14000000 |  |  | Cd Min: | 0.00518 | at alpha= | 0 | deg
Mach: | 0.1 |  |  | Cl=0 at alpha= | -4.0656 | deg
|  |  |  | @ Cl=0.1, Cd= | 0.005909
|  |  |  | @ Cl=0.4, Cd= | 0.0055682
|  |  |  | @ Cl=0.6, Cd= | 0.0054784
alpha (deg) | Cl | Cd | Cm | Cl/Cd
-17 | -0.555 | 0.12502 | -0.036 | -4.44
-16.5 | -0.574 | 0.1166 | -0.038 | -4.921
-16 | -0.591 | 0.10933 | -0.039 | -5.405
-15.5 | -0.606 | 0.10219 | -0.04 | -5.931
-15 | -0.619 | 0.09477 | -0.042 | -6.537
-14.5 | -0.632 | 0.08628 | -0.045 | -7.324
-14 | -0.638 | 0.08188 | -0.046 | -7.79
-13.5 | -0.645 | 0.07261 | -0.05 | -8.887
-13 | -0.706 | 0.02744 | -0.068 | -25.738
-12.5 | -0.7 | 0.02465 | -0.07 | -28.383
-12 | -0.731 | 0.01129 | -0.077 | -64.755
-11.5 | -0.717 | 0.01023 | -0.079 | -70.096
-11 | -0.698 | 0.00928 | -0.081 | -75.232
-10.5 | -0.665 | 0.0087 | -0.082 | -76.401
-10 | -0.628 | 0.00832 | -0.083 | -75.461
-9.5 | -0.588 | 0.008 | -0.084 | -73.476
-9 | -0.544 | 0.00774 | -0.085 | -70.282
-8.5 | -0.498 | 0.00751 | -0.086 | -66.243
-8 | -0.448 | 0.00731 | -0.087 | -61.309
-7.5 | -0.397 | 0.00712 | -0.088 | -55.753
-7 | -0.343 | 0.00688 | -0.089 | -49.835
-6.5 | -0.287 | 0.00667 | -0.09 | -43.071
-6 | -0.23 | 0.00648 | -0.091 | -35.57
-5.5 | -0.172 | 0.00637 | -0.092 | -27.022
-5 | -0.113 | 0.00623 | -0.093 | -18.136
-4.5 | -0.053 | 0.00609 | -0.094 | -8.696
-4 | 0.008 | 0.00601 | -0.095 | 1.26
-3.5 | 0.068 | 0.00594 | -0.096 | 11.521
-3 | 0.13 | 0.00588 | -0.097 | 22.026
-2.5 | 0.191 | 0.00585 | -0.098 | 32.631
-2 | 0.252 | 0.00578 | -0.099 | 43.619
-1.5 | 0.314 | 0.0058 | -0.1 | 54.098
-1 | 0.375 | 0.00581 | -0.101 | 64.506
-0.5 | 0.436 | 0.00522 | -0.102 | 83.548
0 | 0.497 | 0.00518 | -0.103 | 96.005
0.5 | 0.558 | 0.00532 | -0.104 | 104.943
1 | 0.619 | 0.00555 | -0.105 | 111.619
1.5 | 0.68 | 0.00588 | -0.106 | 115.589
2 | 0.741 | 0.00616 | -0.106 | 120.36
2.5 | 0.799 | 0.00647 | -0.107 | 123.525
3 | 0.859 | 0.00794 | -0.108 | 108.224
3.5 | 0.918 | 0.00828 | -0.109 | 110.842
4 | 0.976 | 0.00853 | -0.11 | 114.479
4.5 | 1.034 | 0.00884 | -0.111 | 116.988
5 | 1.091 | 0.00913 | -0.112 | 119.548
5.5 | 1.146 | 0.00954 | -0.113 | 120.028
6 | 1.198 | 0.00986 | -0.114 | 121.505
6.5 | 1.248 | 0.01031 | -0.115 | 121.051
7 | 1.292 | 0.00984 | -0.115 | 131.332
7.5 | 1.332 | 0.0098 | -0.116 | 135.89
8 | 1.367 | 0.0115 | -0.117 | 118.948
8.5 | 1.398 | 0.01203 | -0.117 | 116.277
9 | 1.425 | 0.01264 | -0.118 | 112.674
9.5 | 1.446 | 0.01326 | -0.119 | 108.992
10 | 1.46 | 0.01389 | -0.119 | 105.05
10.5 | 1.463 | 0.01446 | -0.12 | 101.178
11 | 1.458 | 0.01528 | -0.121 | 95.397
11.5 | 1.446 | 0.01611 | -0.121 | 89.753
12 | 1.427 | 0.01686 | -0.122 | 84.626
12.5 | 1.401 | 0.01777 | -0.122 | 78.818
13 | 1.368 | 0.0189 | -0.123 | 72.409
13.5 | 1.331 | 0.01991 | -0.123 | 66.843
14 | 1.285 | 0.02158 | -0.124 | 59.546
14.5 | 1.237 | 0.02335 | -0.124 | 52.962
15 | 1.185 | 0.02561 | -0.124 | 46.259
15.5 | 1.126 | 0.02912 | -0.123 | 38.68

## 124. Re 14M Mach 0.10 (2)
BIGFOIL.COM POLAR EXPORT
NACA65A514
NACA65A514 |  |  |  | Cl Max: | 1.8523 | at alpha= | 20 | deg
XFOIL ncrit=9 |  |  |  | L/D Max: | 122.88 | at alpha= | 7.5 | deg
Re: | 14000000 |  |  | Cd Min: | 0.05356 | at alpha= | 20 | deg
Mach: | 0.1 |  |  | Cl=0 at alpha= | -4.1067 | deg
|  |  |  | @ Cl=0.1, Cd= | 0.0049418
|  |  |  | @ Cl=0.4, Cd= | 0.0044913
|  |  |  | @ Cl=0.6, Cd= | 0.0053567
alpha (deg) | Cl | Cd | Cm | Cl/Cd
-20 | -1.4479 | 0.02995 | -0.1179 | -48.3439
-19.5 | -1.446 | 0.02612 | -0.1173 | -55.3599
-19 | -1.4309 | 0.02333 | -0.1167 | -61.333
-18.5 | -1.4119 | 0.02097 | -0.1158 | -67.3295
-18 | -1.389 | 0.01907 | -0.1145 | -72.8369
-17.5 | -1.3625 | 0.0176 | -0.1125 | -77.4148
-17 | -1.3432 | 0.01589 | -0.109 | -84.5312
-16.5 | -1.31 | 0.01497 | -0.1062 | -87.5084
-16 | -1.2758 | 0.01417 | -0.1032 | -90.0353
-15.5 | -1.2312 | 0.01334 | -0.102 | -92.2939
-15 | -1.1848 | 0.01264 | -0.1011 | -93.7342
-13.5 | -1.0381 | 0.01081 | -0.0989 | -96.0315
-13 | -0.988 | 0.01023 | -0.0983 | -96.5787
-12.5 | -0.9385 | 0.00955 | -0.0976 | -98.2723
-12 | -0.8867 | 0.00903 | -0.0973 | -98.1949
-11.5 | -0.8339 | 0.00859 | -0.097 | -97.078
-11 | -0.7801 | 0.00821 | -0.097 | -95.0183
-10.5 | -0.7256 | 0.00785 | -0.097 | -92.4331
-10 | -0.6698 | 0.00756 | -0.0973 | -88.5979
-9.5 | -0.6136 | 0.00728 | -0.0977 | -84.2857
-9 | -0.5571 | 0.00697 | -0.0982 | -79.9283
-8.5 | -0.4991 | 0.00668 | -0.099 | -74.7156
-8 | -0.4366 | 0.0064 | -0.1008 | -68.2188
-7.5 | -0.3684 | 0.00619 | -0.104 | -59.5153
-7 | -0.3107 | 0.006 | -0.1046 | -51.7833
-6.5 | -0.2554 | 0.00577 | -0.1048 | -44.2634
-6 | -0.2003 | 0.00564 | -0.1049 | -35.5142
-5.5 | -0.1468 | 0.00547 | -0.1046 | -26.8373
-5 | -0.0943 | 0.00529 | -0.104 | -17.8261
-4.5 | -0.0413 | 0.00518 | -0.1036 | -7.973
-4 | 0.0112 | 0.00509 | -0.103 | 2.2004
-3.5 | 0.064 | 0.00499 | -0.1025 | 12.8257
-3 | 0.1163 | 0.00492 | -0.1019 | 23.6382
-2.5 | 0.1687 | 0.00488 | -0.1013 | 34.5697
-2 | 0.2205 | 0.00482 | -0.1005 | 45.7469
-1.5 | 0.2717 | 0.00478 | -0.0997 | 56.841
-1 | 0.322 | 0.00475 | -0.0986 | 67.7895
-0.5 | 0.3692 | 0.00463 | -0.0969 | 79.7408
0 | 0.4114 | 0.00444 | -0.0941 | 92.6577
0.5 | 0.4532 | 0.00431 | -0.0911 | 105.1508
1 | 0.4803 | 0.00437 | -0.085 | 109.9085
1.5 | 0.5159 | 0.00442 | -0.0808 | 116.7195
2 | 0.555 | 0.00498 | -0.0777 | 111.4458
2.5 | 0.6219 | 0.00554 | -0.0811 | 112.2563
3.5 | 0.7612 | 0.00666 | -0.0891 | 114.2943
4 | 0.8078 | 0.00728 | -0.0877 | 110.9615
4.5 | 0.8608 | 0.00755 | -0.0876 | 114.0132
5 | 0.9132 | 0.00779 | -0.0873 | 117.2272
5.5 | 0.9646 | 0.00807 | -0.0869 | 119.5291
6 | 1.0137 | 0.00838 | -0.086 | 120.9666
6.5 | 1.0629 | 0.00867 | -0.0852 | 122.5952
7.5 | 1.1563 | 0.00941 | -0.0826 | 122.8799
8 | 1.2005 | 0.00986 | -0.081 | 121.7546
8.5 | 1.2443 | 0.01033 | -0.0793 | 120.455
9 | 1.2835 | 0.011 | -0.0769 | 116.6818
9.5 | 1.3256 | 0.01155 | -0.0751 | 114.7706
10 | 1.3652 | 0.01223 | -0.073 | 111.6271
10.5 | 1.4059 | 0.01289 | -0.0712 | 109.069
11 | 1.4566 | 0.01354 | -0.0717 | 107.5775
11.5 | 1.4902 | 0.0145 | -0.0688 | 102.7724
12 | 1.5241 | 0.01547 | -0.066 | 98.5197
12.5 | 1.5567 | 0.01654 | -0.0632 | 94.1173
13 | 1.5857 | 0.01782 | -0.06 | 88.9843
13.5 | 1.6182 | 0.01896 | -0.0575 | 85.3481
14 | 1.6466 | 0.02037 | -0.0545 | 80.8346
14.5 | 1.6715 | 0.02202 | -0.0513 | 75.9083
15 | 1.6982 | 0.02365 | -0.0485 | 71.8055
15.5 | 1.7213 | 0.02556 | -0.0456 | 67.3435
16 | 1.7384 | 0.02801 | -0.0422 | 62.0635
16.5 | 1.7588 | 0.03032 | -0.0395 | 58.0079
17 | 1.7779 | 0.03281 | -0.037 | 54.1877
17.5 | 1.7933 | 0.03572 | -0.0344 | 50.2044
18 | 1.8132 | 0.03837 | -0.0325 | 47.2557
19 | 1.8387 | 0.04516 | -0.0285 | 40.7152
20 | 1.8523 | 0.05356 | -0.0253 | 34.5836

## 125. Re 14M Mach 0.25 (1)
BIGFOIL.COM POLAR EXPORT
NACA65A514
NACA65A514 |  |  |  | Cl Max: | 1.435 | at alpha= | 9.5 | deg
JavaFoil+Calcfoil stall+Eppler ext transition |  |  |  | L/D Max: | 128.966 | at alpha= | 6.5 | deg
Re: | 14000000 |  |  | Cd Min: | 0.00522 | at alpha= | 0 | deg
Mach: | 0.25 |  |  | Cl=0 at alpha= | -4.0645 | deg
|  |  |  | @ Cl=0.1, Cd= | 0.0059614
|  |  |  | @ Cl=0.4, Cd= | 0.0057095
|  |  |  | @ Cl=0.6, Cd= | 0.0054548
alpha (deg) | Cl | Cd | Cm | Cl/Cd
-15.5 | -0.375 | 0.11553 | -0.038 | -3.245
-15 | -0.421 | 0.10875 | -0.038 | -3.872
-14.5 | -0.462 | 0.10182 | -0.039 | -4.538
-14 | -0.497 | 0.09299 | -0.041 | -5.349
-13.5 | -0.527 | 0.08533 | -0.043 | -6.178
-13 | -0.545 | 0.08075 | -0.044 | -6.75
-12.5 | -0.556 | 0.07509 | -0.046 | -7.403
-12 | -0.565 | 0.06521 | -0.052 | -8.666
-11.5 | -0.584 | 0.04506 | -0.063 | -12.967
-11 | -0.639 | 0.01349 | -0.079 | -47.343
-10.5 | -0.64 | 0.00976 | -0.083 | -65.592
-10 | -0.617 | 0.00886 | -0.085 | -69.684
-9.5 | -0.583 | 0.00842 | -0.086 | -69.247
-9 | -0.544 | 0.00805 | -0.087 | -67.618
-8.5 | -0.501 | 0.00779 | -0.088 | -64.313
-8 | -0.453 | 0.00751 | -0.089 | -60.354
-7.5 | -0.403 | 0.00726 | -0.09 | -55.474
-7 | -0.349 | 0.00701 | -0.091 | -49.869
-6.5 | -0.294 | 0.00676 | -0.092 | -43.405
-6 | -0.236 | 0.0066 | -0.093 | -35.738
-5.5 | -0.176 | 0.00646 | -0.094 | -27.327
-5 | -0.116 | 0.00633 | -0.095 | -18.289
-4.5 | -0.054 | 0.00619 | -0.096 | -8.778
-4 | 0.008 | 0.00607 | -0.097 | 1.282
-3.5 | 0.07 | 0.00599 | -0.098 | 11.75
-3 | 0.133 | 0.00593 | -0.1 | 22.453
-2.5 | 0.196 | 0.00586 | -0.101 | 33.435
-2 | 0.259 | 0.00584 | -0.102 | 44.341
-1.5 | 0.322 | 0.00584 | -0.103 | 55.192
-1 | 0.385 | 0.00585 | -0.104 | 65.805
-0.5 | 0.448 | 0.00526 | -0.105 | 85.197
0 | 0.511 | 0.00522 | -0.106 | 97.805
0.5 | 0.574 | 0.00535 | -0.106 | 107.25
1 | 0.636 | 0.0056 | -0.107 | 113.626
1.5 | 0.699 | 0.00598 | -0.108 | 116.973
2 | 0.762 | 0.00626 | -0.109 | 121.724
2.5 | 0.821 | 0.00663 | -0.11 | 123.764
3 | 0.882 | 0.00816 | -0.111 | 108.1
3.5 | 0.943 | 0.0085 | -0.112 | 110.959
4 | 1.003 | 0.00881 | -0.113 | 113.848
4.5 | 1.062 | 0.00915 | -0.114 | 116.084
5 | 1.119 | 0.00953 | -0.115 | 117.516
5.5 | 1.175 | 0.00992 | -0.116 | 118.411
6 | 1.228 | 0.01036 | -0.117 | 118.554
6.5 | 1.274 | 0.00988 | -0.118 | 128.966
7 | 1.316 | 0.01095 | -0.118 | 120.117
7.5 | 1.352 | 0.01156 | -0.119 | 116.97
8 | 1.383 | 0.01213 | -0.12 | 113.999
8.5 | 1.408 | 0.01275 | -0.12 | 110.406
9 | 1.425 | 0.01353 | -0.121 | 105.361
9.5 | 1.435 | 0.01422 | -0.122 | 100.869
10 | 1.433 | 0.015 | -0.122 | 95.488
10.5 | 1.414 | 0.01593 | -0.123 | 88.707
11 | 1.382 | 0.01675 | -0.124 | 82.528
11.5 | 1.338 | 0.01782 | -0.124 | 75.101
12 | 1.281 | 0.019 | -0.125 | 67.426
12.5 | 1.212 | 0.0203 | -0.125 | 59.684
13 | 1.129 | 0.02211 | -0.125 | 51.068
13.5 | 1.029 | 0.02666 | -0.124 | 38.61
14 | 0.907 | 0.03588 | -0.12 | 25.29
14.5 | 0.708 | 0.10251 | -0.075 | 6.911

## 126. Re 14M Mach 0.25 (2)
BIGFOIL.COM POLAR EXPORT
NACA65A514
NACA65A514 |  |  |  | Cl Max: | 1.7948 | at alpha= | 18.5 | deg
XFOIL ncrit=9 |  |  |  | L/D Max: | 120.595 | at alpha= | 1.5 | deg
Re: | 14000000 |  |  | Cd Min: | 0.17988 | at alpha= | -20 | deg
Mach: | 0.25 |  |  | Cl=0 at alpha= | -4.084 | deg
|  |  |  | @ Cl=0.1, Cd= | 0.004982
|  |  |  | @ Cl=0.4, Cd= | 0.0045862
|  |  |  | @ Cl=0.6, Cd= | 0.0052142
alpha (deg) | Cl | Cd | Cm | Cl/Cd
-20 | -0.5825 | 0.17988 | -0.0378 | -3.2383
-19.5 | -0.5924 | 0.16605 | -0.0466 | -3.5676
-19 | -0.6155 | 0.15183 | -0.0545 | -4.0539
-18.5 | -0.6191 | 0.14222 | -0.0602 | -4.3531
-18 | -1.2218 | 0.04271 | -0.1304 | -28.6069
-17.5 | -1.2577 | 0.03393 | -0.1345 | -37.0675
-17 | -1.2792 | 0.02735 | -0.1357 | -46.7715
-16.5 | -1.276 | 0.02316 | -0.1347 | -55.095
-16 | -1.2659 | 0.0199 | -0.1324 | -63.6131
-15.5 | -1.2446 | 0.01773 | -0.1287 | -70.1974
-15 | -1.2189 | 0.016 | -0.124 | -76.1813
-14.5 | -1.1846 | 0.01482 | -0.1193 | -79.9325
-14 | -1.1361 | 0.01368 | -0.1168 | -83.0482
-13.5 | -1.0842 | 0.01281 | -0.1147 | -84.637
-13 | -1.0315 | 0.01199 | -0.1127 | -86.03
-12.5 | -0.9794 | 0.01108 | -0.1108 | -88.3935
-12 | -0.9263 | 0.01022 | -0.1091 | -90.636
-11.5 | -0.8718 | 0.00949 | -0.1076 | -91.8651
-11 | -0.8155 | 0.0089 | -0.1065 | -91.6292
-10.5 | -0.7581 | 0.00841 | -0.1056 | -90.1427
-10 | -0.6992 | 0.00801 | -0.1051 | -87.2909
-9.5 | -0.6397 | 0.00765 | -0.1049 | -83.6209
-9 | -0.5797 | 0.00733 | -0.1048 | -79.0859
-8.5 | -0.5193 | 0.00697 | -0.105 | -74.505
-8 | -0.4562 | 0.00663 | -0.1058 | -68.8084
-7.5 | -0.3836 | 0.00635 | -0.1089 | -60.4094
-7 | -0.3233 | 0.00614 | -0.1092 | -52.6547
-6.5 | -0.2656 | 0.00592 | -0.1091 | -44.8649
-6 | -0.2092 | 0.00572 | -0.1087 | -36.5734
-5.5 | -0.1532 | 0.00558 | -0.1082 | -27.4552
-5 | -0.0994 | 0.00537 | -0.1074 | -18.5102
-4.5 | -0.0446 | 0.00525 | -0.1067 | -8.4952
-4 | 0.009 | 0.00513 | -0.1059 | 1.7544
-3.5 | 0.0633 | 0.00505 | -0.1052 | 12.5347
-3 | 0.1173 | 0.00495 | -0.1044 | 23.697
-2.5 | 0.1707 | 0.0049 | -0.1036 | 34.8367
-2 | 0.2243 | 0.00485 | -0.1028 | 46.2474
-1.5 | 0.2769 | 0.00479 | -0.1019 | 57.8079
-1 | 0.3284 | 0.00476 | -0.1006 | 68.9916
-0.5 | 0.3788 | 0.00472 | -0.0992 | 80.2542
0 | 0.42 | 0.00446 | -0.0958 | 94.1704
0.5 | 0.4625 | 0.00429 | -0.0926 | 107.8089
1 | 0.487 | 0.00426 | -0.0854 | 114.3192
1.5 | 0.527 | 0.00437 | -0.0819 | 120.595
2 | 0.5716 | 0.005 | -0.0798 | 114.32
3 | 0.7241 | 0.00615 | -0.09 | 117.7398
3.5 | 0.7755 | 0.0068 | -0.0893 | 114.0441
4 | 0.8219 | 0.00745 | -0.0875 | 110.3221
4.5 | 0.8755 | 0.00774 | -0.087 | 113.1137
5 | 0.9279 | 0.00802 | -0.0862 | 115.6983
5.5 | 0.9798 | 0.00833 | -0.0853 | 117.623
6 | 1.029 | 0.0087 | -0.0839 | 118.2759
6.5 | 1.0792 | 0.00903 | -0.0827 | 119.5127
7 | 1.1272 | 0.00945 | -0.0811 | 119.2804
7.5 | 1.1739 | 0.00993 | -0.0793 | 118.2175
8 | 1.2188 | 0.01048 | -0.0771 | 116.2977
8.5 | 1.2615 | 0.01113 | -0.0747 | 113.3423
9 | 1.3022 | 0.01189 | -0.0719 | 109.5206
9.5 | 1.3439 | 0.01266 | -0.0694 | 106.1532
10 | 1.3845 | 0.01347 | -0.0668 | 102.784
10.5 | 1.4246 | 0.0144 | -0.0642 | 98.9306
11.5 | 1.508 | 0.01656 | -0.0602 | 91.0628
12 | 1.5436 | 0.01774 | -0.057 | 87.0124
12.5 | 1.574 | 0.01924 | -0.0533 | 81.8087
13 | 1.6012 | 0.02101 | -0.0493 | 76.2113
13.5 | 1.6327 | 0.02261 | -0.0461 | 72.2114
14 | 1.6607 | 0.02452 | -0.0426 | 67.7284
14.5 | 1.6839 | 0.02682 | -0.0389 | 62.7852
15 | 1.7041 | 0.02948 | -0.0352 | 57.8053
15.5 | 1.726 | 0.03214 | -0.0319 | 53.7026
16 | 1.743 | 0.0353 | -0.0286 | 49.3768
16.5 | 1.7568 | 0.03888 | -0.0254 | 45.1852
17 | 1.768 | 0.04282 | -0.0225 | 41.2891
17.5 | 1.7803 | 0.04687 | -0.02 | 37.9838
18 | 1.7911 | 0.05122 | -0.018 | 34.9688
18.5 | 1.7948 | 0.0564 | -0.0161 | 31.8227
19 | 1.7943 | 0.06226 | -0.0148 | 28.8195
19.5 | 1.7817 | 0.06957 | -0.014 | 25.6102
20 | 1.7649 | 0.07776 | -0.0141 | 22.6968

## 127. Re 14M Mach 0.50 (1)
BIGFOIL.COM POLAR EXPORT
NACA65A514
NACA65A514 |  |  |  | Cl Max: | 1.367 | at alpha= | 7 | deg
JavaFoil+Calcfoil stall+Eppler ext transition |  |  |  | L/D Max: | 123.958 | at alpha= | 2.5 | deg
Re: | 14000000 |  |  | Cd Min: | 0.00544 | at alpha= | 0 | deg
Mach: | 0.5 |  |  | Cl=0 at alpha= | -4.0652 | deg
|  |  |  | @ Cl=0.1, Cd= | 0.0062183
|  |  |  | @ Cl=0.4, Cd= | 0.0060682
|  |  |  | @ Cl=0.6, Cd= | 0.0055146
alpha (deg) | Cl | Cd | Cm | Cl/Cd
-20 | -0.894 | 0.14749 | -0.046 | -6.063
-19.5 | -0.865 | 0.14281 | -0.046 | -6.059
-19 | -0.835 | 0.14063 | -0.045 | -5.936
-18.5 | -0.807 | 0.13308 | -0.045 | -6.065
-18 | -0.782 | 0.12395 | -0.047 | -6.307
-17.5 | -0.756 | 0.11539 | -0.048 | -6.553
-17 | -0.723 | 0.12745 | -0.045 | -5.675
-16.5 | -0.695 | 0.11938 | -0.045 | -5.823
-16 | -0.668 | 0.11127 | -0.046 | -6
-15.5 | -0.64 | 0.10453 | -0.046 | -6.123
-15 | -0.613 | 0.09722 | -0.048 | -6.309
-14.5 | -0.587 | 0.08989 | -0.05 | -6.535
-14 | -0.565 | 0.07974 | -0.055 | -7.079
-13.5 | -0.552 | 0.06016 | -0.065 | -9.179
-13 | -0.5 | 0.0891 | -0.046 | -5.613
-12.5 | -0.472 | 0.08226 | -0.047 | -5.744
-12 | -0.445 | 0.0763 | -0.049 | -5.836
-11.5 | -0.418 | 0.06914 | -0.051 | -6.048
-11 | -0.392 | 0.06332 | -0.054 | -6.185
-10.5 | -0.36 | 0.07302 | -0.046 | -4.932
-10 | -0.333 | 0.06494 | -0.049 | -5.126
-9.5 | -0.306 | 0.05807 | -0.052 | -5.264
-9 | -0.279 | 0.05223 | -0.056 | -5.338
-8.5 | -0.249 | 0.05556 | -0.049 | -4.478
-8 | -0.222 | 0.04765 | -0.056 | -4.662
-7.5 | -0.363 | 0.00905 | -0.1 | -40.065
-7 | -0.352 | 0.00793 | -0.102 | -44.377
-6.5 | -0.309 | 0.00753 | -0.103 | -41.005
-6 | -0.254 | 0.00721 | -0.104 | -35.25
-5.5 | -0.193 | 0.00691 | -0.106 | -27.897
-5 | -0.128 | 0.00671 | -0.107 | -19.056
-4.5 | -0.06 | 0.00649 | -0.108 | -9.288
-4 | 0.009 | 0.00635 | -0.109 | 1.363
-3.5 | 0.078 | 0.00624 | -0.11 | 12.556
-3 | 0.149 | 0.00617 | -0.111 | 24.092
-2.5 | 0.219 | 0.0061 | -0.112 | 35.918
-2 | 0.289 | 0.00606 | -0.113 | 47.746
-1.5 | 0.36 | 0.00604 | -0.115 | 59.692
-1 | 0.431 | 0.00609 | -0.116 | 70.697
-0.5 | 0.501 | 0.00611 | -0.117 | 82.011
0 | 0.571 | 0.00544 | -0.118 | 104.939
0.5 | 0.641 | 0.00562 | -0.119 | 114.196
1 | 0.711 | 0.00592 | -0.12 | 120.147
1.5 | 0.782 | 0.00644 | -0.121 | 121.394
2 | 0.852 | 0.0069 | -0.122 | 123.412
2.5 | 0.917 | 0.0074 | -0.123 | 123.958
3 | 0.984 | 0.00943 | -0.124 | 104.373
3.5 | 1.048 | 0.00907 | -0.125 | 115.633
4 | 1.112 | 0.00999 | -0.126 | 111.313
4.5 | 1.173 | 0.01046 | -0.127 | 112.144
5 | 1.231 | 0.01092 | -0.128 | 112.679
5.5 | 1.283 | 0.01148 | -0.129 | 111.772
6 | 1.328 | 0.01211 | -0.129 | 109.672
6.5 | 1.36 | 0.01306 | -0.13 | 104.142
7 | 1.367 | 0.01401 | -0.131 | 97.613
7.5 | 1.33 | 0.01521 | -0.132 | 87.398
8 | 1.143 | 0.01692 | -0.133 | 67.52
8.5 | 0.71 | 0.053 | -0.086 | 13.392
9 | 0.88 | 0.01936 | -0.134 | 45.438
9.5 | 0.913 | 0.01955 | -0.135 | 46.676
10 | 0.918 | 0.0249 | -0.131 | 36.884
10.5 | 0.977 | 0.02037 | -0.136 | 47.947
11 | 1.005 | 0.02219 | -0.137 | 45.287
11.5 | 0.997 | 0.03126 | -0.131 | 31.882
12 | 0.888 | 0.08428 | -0.077 | 10.541

## 128. Re 14M Mach 0.50 (2)
BIGFOIL.COM POLAR EXPORT
NACA65A514
NACA65A514 |  |  |  | Cl Max: | 1.4775 | at alpha= | 10.5 | deg
XFOIL ncrit=9 |  |  |  | L/D Max: | 138.692 | at alpha= | 1.5 | deg
Re: | 14000000 |  |  | Cd Min: | 0.13419 | at alpha= | 15.5 | deg
Mach: | 0.5 |  |  | Cl=0 at alpha= | -3.9791 | deg
|  |  |  | @ Cl=0.1, Cd= | 0.0051863
|  |  |  | @ Cl=0.4, Cd= | 0.0047636
|  |  |  | @ Cl=0.6, Cd= | 0.0043393
alpha (deg) | Cl | Cd | Cm | Cl/Cd
-13.5 | -0.3086 | 0.11742 | -0.0948 | -2.6282
-13 | -0.3138 | 0.10705 | -0.1004 | -2.9313
-12.5 | -0.343 | 0.09351 | -0.1084 | -3.6681
-12 | -0.3696 | 0.08127 | -0.1163 | -4.5478
-11.5 | -0.358 | 0.07455 | -0.1203 | -4.8021
-11 | -0.3846 | 0.0624 | -0.1293 | -6.1635
-10.5 | -0.3938 | 0.04979 | -0.1407 | -7.9092
-10 | -0.4055 | 0.04068 | -0.1489 | -9.968
-9.5 | -0.4394 | 0.03209 | -0.1544 | -13.6927
-9 | -0.476 | 0.02567 | -0.1517 | -18.543
-8.5 | -0.506 | 0.01772 | -0.1457 | -28.5553
-8 | -0.506 | 0.0107 | -0.1392 | -47.2897
-7.5 | -0.4554 | 0.00796 | -0.1347 | -57.2111
-7 | -0.3803 | 0.00708 | -0.1332 | -53.7147
-6.5 | -0.3139 | 0.00659 | -0.1304 | -47.6328
-6 | -0.2482 | 0.00627 | -0.128 | -39.5853
-5.5 | -0.1853 | 0.00599 | -0.1255 | -30.9349
-5 | -0.1231 | 0.00578 | -0.1232 | -21.2976
-4.5 | -0.0618 | 0.00557 | -0.121 | -11.0952
-4 | -0.0025 | 0.00539 | -0.1188 | -0.46382
-3.5 | 0.0573 | 0.00525 | -0.1169 | 10.9143
-3 | 0.1176 | 0.00516 | -0.1152 | 22.7907
-2.5 | 0.1753 | 0.00506 | -0.1132 | 34.6443
-2 | 0.2347 | 0.00498 | -0.1117 | 47.1285
-1.5 | 0.2862 | 0.00492 | -0.1085 | 58.1707
-1 | 0.3393 | 0.00482 | -0.1057 | 70.3942
-0.5 | 0.3918 | 0.00479 | -0.1029 | 81.7954
0 | 0.4415 | 0.00463 | -0.0995 | 95.3564
0.5 | 0.4895 | 0.00439 | -0.0958 | 111.5034
1.5 | 0.5936 | 0.00428 | -0.0907 | 138.6916
2 | 0.6637 | 0.00493 | -0.0927 | 134.6247
2.5 | 0.7347 | 0.00607 | -0.0954 | 121.0379
3 | 0.7817 | 0.00685 | -0.0921 | 114.1168
3.5 | 0.8221 | 0.00781 | -0.0876 | 105.2625
4 | 0.8652 | 0.0087 | -0.0835 | 99.4483
4.5 | 0.9222 | 0.00917 | -0.0818 | 100.5671
5 | 0.9763 | 0.00976 | -0.0795 | 100.0307
5.5 | 1.0328 | 0.01031 | -0.0774 | 100.1746
6 | 1.0852 | 0.01106 | -0.0745 | 98.1193
6.5 | 1.1394 | 0.01178 | -0.0718 | 96.7233
7 | 1.1897 | 0.0127 | -0.0684 | 93.6772
7.5 | 1.2384 | 0.01377 | -0.0645 | 89.9346
8 | 1.2852 | 0.01498 | -0.0604 | 85.7944
8.5 | 1.3308 | 0.01636 | -0.0559 | 81.3447
9.5 | 1.4177 | 0.01971 | -0.0462 | 71.928
10 | 1.4567 | 0.02186 | -0.0406 | 66.6377
10.5 | 1.4775 | 0.02529 | -0.0335 | 58.4223
11 | 1.4584 | 0.03186 | -0.0253 | 45.7753
11.5 | 1.4331 | 0.03848 | -0.0174 | 37.2427
12 | 1.3982 | 0.04655 | -0.0113 | 30.0365
12.5 | 1.357 | 0.05612 | -0.0078 | 24.1803
13 | 1.3131 | 0.06711 | -0.0072 | 19.5664
14 | 1.228 | 0.09256 | -0.0138 | 13.2671
14.5 | 1.1838 | 0.1075 | -0.021 | 11.0121
15 | 1.1531 | 0.12188 | -0.0291 | 9.4609
15.5 | 1.1396 | 0.13419 | -0.0361 | 8.4924

## 129. Re 16M Mach 0.00 (1)
BIGFOIL.COM POLAR EXPORT
NACA65A514
NACA65A514 |  |  |  | Cl Max: | 1.468 | at alpha= | 10.5 | deg
JavaFoil+Calcfoil stall+Eppler ext transition |  |  |  | L/D Max: | 132.071 | at alpha= | 7.5 | deg
Re: | 16000000 |  |  | Cd Min: | 0.00545 | at alpha= | 0 | deg
Mach: | 0 |  |  | Cl=0 at alpha= | -4.0656 | deg
|  |  |  | @ Cl=0.1, Cd= | 0.0058485
|  |  |  | @ Cl=0.4, Cd= | 0.005851
|  |  |  | @ Cl=0.6, Cd= | 0.0057244
alpha (deg) | Cl | Cd | Cm | Cl/Cd
-17 | -0.591 | 0.12311 | -0.037 | -4.8
-16.5 | -0.606 | 0.11453 | -0.038 | -5.294
-16 | -0.62 | 0.10704 | -0.039 | -5.793
-15.5 | -0.632 | 0.09996 | -0.041 | -6.325
-15 | -0.642 | 0.09302 | -0.043 | -6.904
-14.5 | -0.655 | 0.08052 | -0.048 | -8.141
-14 | -0.659 | 0.07611 | -0.049 | -8.653
-13.5 | -0.675 | 0.05854 | -0.056 | -11.525
-13 | -0.743 | 0.01736 | -0.072 | -42.836
-12.5 | -0.732 | 0.01602 | -0.073 | -45.71
-12 | -0.745 | 0.01023 | -0.078 | -72.866
-11.5 | -0.731 | 0.00965 | -0.08 | -75.765
-11 | -0.701 | 0.00889 | -0.081 | -78.922
-10.5 | -0.667 | 0.00846 | -0.082 | -78.792
-10 | -0.629 | 0.00814 | -0.083 | -77.262
-9.5 | -0.588 | 0.00784 | -0.084 | -75.014
-9 | -0.544 | 0.00759 | -0.085 | -71.598
-8.5 | -0.497 | 0.00738 | -0.086 | -67.342
-8 | -0.447 | 0.00715 | -0.087 | -62.567
-7.5 | -0.395 | 0.00697 | -0.087 | -56.774
-7 | -0.342 | 0.00674 | -0.088 | -50.716
-6.5 | -0.286 | 0.00654 | -0.089 | -43.749
-6 | -0.229 | 0.0064 | -0.09 | -35.88
-5.5 | -0.171 | 0.00626 | -0.091 | -27.362
-5 | -0.112 | 0.00614 | -0.092 | -18.323
-4.5 | -0.053 | 0.00602 | -0.093 | -8.76
-4 | 0.008 | 0.00595 | -0.094 | 1.267
-3.5 | 0.068 | 0.00588 | -0.095 | 11.593
-3 | 0.129 | 0.00582 | -0.096 | 22.168
-2.5 | 0.19 | 0.00575 | -0.097 | 33.023
-2 | 0.251 | 0.00578 | -0.098 | 43.411
-1.5 | 0.312 | 0.00577 | -0.099 | 54.083
-1 | 0.373 | 0.00582 | -0.1 | 64.109
-0.5 | 0.434 | 0.00589 | -0.101 | 73.697
0 | 0.495 | 0.00545 | -0.102 | 90.779
0.5 | 0.555 | 0.00554 | -0.103 | 100.236
1 | 0.616 | 0.00579 | -0.104 | 106.45
1.5 | 0.677 | 0.00596 | -0.105 | 113.527
2 | 0.737 | 0.00624 | -0.106 | 118.153
2.5 | 0.795 | 0.00655 | -0.107 | 121.506
3 | 0.855 | 0.00783 | -0.108 | 109.092
3.5 | 0.913 | 0.00807 | -0.109 | 113.148
4 | 0.972 | 0.00832 | -0.11 | 116.832
4.5 | 1.029 | 0.00861 | -0.111 | 119.607
5 | 1.086 | 0.00891 | -0.111 | 121.863
5.5 | 1.14 | 0.00924 | -0.112 | 123.38
6 | 1.193 | 0.0096 | -0.113 | 124.302
6.5 | 1.243 | 0.00995 | -0.114 | 124.986
7 | 1.289 | 0.01049 | -0.115 | 122.848
7.5 | 1.329 | 0.01006 | -0.116 | 132.071
8 | 1.365 | 0.01117 | -0.116 | 122.198
8.5 | 1.397 | 0.01167 | -0.117 | 119.71
9 | 1.425 | 0.01222 | -0.118 | 116.554
9.5 | 1.447 | 0.01281 | -0.118 | 112.938
10 | 1.463 | 0.01341 | -0.119 | 109.098
10.5 | 1.468 | 0.01403 | -0.119 | 104.652
11 | 1.467 | 0.01472 | -0.12 | 99.663
11.5 | 1.459 | 0.01549 | -0.121 | 94.189
12 | 1.445 | 0.01619 | -0.121 | 89.21
12.5 | 1.424 | 0.01705 | -0.122 | 83.515
13 | 1.396 | 0.01804 | -0.122 | 77.39
13.5 | 1.365 | 0.01896 | -0.123 | 71.981
14 | 1.326 | 0.02039 | -0.123 | 65.046
14.5 | 1.284 | 0.02193 | -0.123 | 58.532
15 | 1.238 | 0.02377 | -0.124 | 52.092
15.5 | 1.193 | 0.02518 | -0.124 | 47.371

## 130. Re 16M Mach 0.00 (2)
BIGFOIL.COM POLAR EXPORT
NACA65A514
NACA65A514 |  |  |  | Cl Max: | 1.8746 | at alpha= | 20 | deg
XFOIL ncrit=9 |  |  |  | L/D Max: | 126.876 | at alpha= | 7 | deg
Re: | 16000000 |  |  | Cd Min: | 0.04883 | at alpha= | 20 | deg
Mach: | 0 |  |  | Cl=0 at alpha= | -4.1061 | deg
|  |  |  | @ Cl=0.1, Cd= | 0.0048638
|  |  |  | @ Cl=0.4, Cd= | 0.0044953
|  |  |  | @ Cl=0.6, Cd= | 0.0054958
alpha (deg) | Cl | Cd | Cm | Cl/Cd
-20 | -1.4899 | 0.02459 | -0.1127 | -60.5897
-19.5 | -1.474 | 0.02207 | -0.112 | -66.7875
-19 | -1.4526 | 0.02006 | -0.1112 | -72.4128
-18.5 | -1.43 | 0.01831 | -0.1098 | -78.0994
-18 | -1.403 | 0.01702 | -0.108 | -82.4324
-17.5 | -1.3732 | 0.01599 | -0.1057 | -85.8787
-17 | -1.3501 | 0.01464 | -0.1021 | -92.2199
-16.5 | -1.3165 | 0.01391 | -0.0993 | -94.6441
-16 | -1.2729 | 0.01313 | -0.0983 | -96.9459
-15.5 | -1.2278 | 0.01244 | -0.0975 | -98.6977
-15 | -1.1812 | 0.01184 | -0.0969 | -99.7635
-14.5 | -1.1333 | 0.01126 | -0.0963 | -100.6483
-14 | -1.0842 | 0.01073 | -0.0959 | -101.0438
-13.5 | -1.0344 | 0.01023 | -0.0956 | -101.1144
-13 | -0.9837 | 0.00976 | -0.0954 | -100.7889
-12.5 | -0.9341 | 0.00915 | -0.0949 | -102.0874
-12 | -0.8831 | 0.00865 | -0.0947 | -102.0925
-11.5 | -0.8309 | 0.00824 | -0.0946 | -100.8374
-11 | -0.777 | 0.0079 | -0.0948 | -98.3544
-10.5 | -0.723 | 0.00757 | -0.095 | -95.5086
-10 | -0.6676 | 0.0073 | -0.0955 | -91.4521
-9 | -0.5543 | 0.0068 | -0.0969 | -81.5147
-8.5 | -0.4963 | 0.00653 | -0.0979 | -76.0031
-8 | -0.4354 | 0.00624 | -0.0995 | -69.7756
-7.5 | -0.3671 | 0.00603 | -0.1029 | -60.8789
-7 | -0.309 | 0.00587 | -0.1038 | -52.6405
-6.5 | -0.2542 | 0.00566 | -0.104 | -44.9117
-6 | -0.1997 | 0.00551 | -0.104 | -36.2432
-5.5 | -0.1462 | 0.00537 | -0.1038 | -27.2253
-5 | -0.0943 | 0.0052 | -0.1033 | -18.1346
-4.5 | -0.0412 | 0.00509 | -0.1029 | -8.0943
-4 | 0.0111 | 0.00498 | -0.1024 | 2.2289
-3.5 | 0.0633 | 0.00492 | -0.1019 | 12.8659
-3 | 0.1155 | 0.00484 | -0.1013 | 23.8636
-2.5 | 0.168 | 0.00478 | -0.1008 | 35.1464
-2 | 0.2192 | 0.00475 | -0.1 | 46.1474
-1.5 | 0.2697 | 0.00472 | -0.0991 | 57.1398
-1 | 0.3198 | 0.0047 | -0.098 | 68.0426
0 | 0.4099 | 0.00447 | -0.0938 | 91.7002
0.5 | 0.451 | 0.00438 | -0.0908 | 102.968
1 | 0.4709 | 0.00466 | -0.0831 | 101.0515
1.5 | 0.5054 | 0.00467 | -0.0786 | 108.2227
2 | 0.5408 | 0.00515 | -0.0748 | 105.0097
2.5 | 0.611 | 0.00556 | -0.079 | 109.8921
3 | 0.7017 | 0.00605 | -0.088 | 115.9835
3.5 | 0.7613 | 0.00662 | -0.0897 | 115
4 | 0.8087 | 0.00714 | -0.0885 | 113.2633
4.5 | 0.8625 | 0.00738 | -0.0886 | 116.8699
5 | 0.915 | 0.00763 | -0.0885 | 119.9214
5.5 | 0.9663 | 0.00788 | -0.0881 | 122.6269
6 | 1.0157 | 0.00818 | -0.0873 | 124.1687
6.5 | 1.0654 | 0.00844 | -0.0867 | 126.2322
7 | 1.1127 | 0.00877 | -0.0856 | 126.8757
7.5 | 1.1581 | 0.00915 | -0.0842 | 126.5683
8 | 1.2027 | 0.00956 | -0.0827 | 125.8054
9 | 1.2865 | 0.01061 | -0.0789 | 121.2535
9.5 | 1.3278 | 0.01115 | -0.0771 | 119.0852
10 | 1.3677 | 0.01176 | -0.0751 | 116.301
10.5 | 1.4074 | 0.0124 | -0.0731 | 113.5
11 | 1.4211 | 0.01293 | -0.0656 | 109.9072
11.5 | 1.4936 | 0.01382 | -0.0714 | 108.0753
12 | 1.5284 | 0.0147 | -0.0688 | 103.9728
12.5 | 1.5621 | 0.01563 | -0.0663 | 99.9424
13 | 1.5915 | 0.01683 | -0.0632 | 94.5633
13.5 | 1.624 | 0.01787 | -0.0607 | 90.8786
14 | 1.6527 | 0.01916 | -0.0579 | 86.2578
14.5 | 1.6782 | 0.02067 | -0.0548 | 81.1901
15 | 1.7056 | 0.02213 | -0.0521 | 77.0718
15.5 | 1.7299 | 0.02385 | -0.0492 | 72.5325
16 | 1.7469 | 0.0261 | -0.0458 | 66.931
16.5 | 1.7685 | 0.02818 | -0.0432 | 62.7573
17 | 1.7888 | 0.03042 | -0.0407 | 58.8034
18 | 1.8273 | 0.03532 | -0.0363 | 51.7356
18.5 | 1.8419 | 0.03829 | -0.0341 | 48.1039
19 | 1.8576 | 0.04125 | -0.0323 | 45.0327
20 | 1.8746 | 0.04883 | -0.0287 | 38.3903

## 131. Re 16M Mach 0.10 (1)
BIGFOIL.COM POLAR EXPORT
NACA65A514
NACA65A514 |  |  |  | Cl Max: | 1.464 | at alpha= | 10.5 | deg
JavaFoil+Calcfoil stall+Eppler ext transition |  |  |  | L/D Max: | 131.319 | at alpha= | 7.5 | deg
Re: | 16000000 |  |  | Cd Min: | 0.00545 | at alpha= | 0 | deg
Mach: | 0.1 |  |  | Cl=0 at alpha= | -4.0656 | deg
|  |  |  | @ Cl=0.1, Cd= | 0.0058439
|  |  |  | @ Cl=0.4, Cd= | 0.0058446
|  |  |  | @ Cl=0.6, Cd= | 0.0057184
alpha (deg) | Cl | Cd | Cm | Cl/Cd
-17 | -0.555 | 0.12426 | -0.036 | -4.467
-16.5 | -0.574 | 0.11614 | -0.038 | -4.941
-16 | -0.591 | 0.10864 | -0.039 | -5.441
-15.5 | -0.606 | 0.10178 | -0.04 | -5.955
-15 | -0.62 | 0.09363 | -0.043 | -6.624
-14.5 | -0.629 | 0.08905 | -0.043 | -7.068
-14 | -0.64 | 0.07993 | -0.047 | -8.003
-13.5 | -0.649 | 0.06909 | -0.052 | -9.395
-13 | -0.719 | 0.02182 | -0.07 | -32.97
-12.5 | -0.712 | 0.01979 | -0.072 | -35.973
-12 | -0.735 | 0.01066 | -0.078 | -68.978
-11.5 | -0.718 | 0.01003 | -0.079 | -71.594
-11 | -0.698 | 0.0091 | -0.081 | -76.699
-10.5 | -0.665 | 0.00855 | -0.082 | -77.729
-10 | -0.628 | 0.0082 | -0.083 | -76.573
-9.5 | -0.588 | 0.00789 | -0.084 | -74.492
-9 | -0.544 | 0.00762 | -0.085 | -71.415
-8.5 | -0.498 | 0.00743 | -0.086 | -66.969
-8 | -0.448 | 0.00717 | -0.087 | -62.527
-7.5 | -0.397 | 0.00702 | -0.088 | -56.516
-7 | -0.343 | 0.00675 | -0.089 | -50.845
-6.5 | -0.287 | 0.00656 | -0.09 | -43.812
-6 | -0.23 | 0.00641 | -0.091 | -35.958
-5.5 | -0.172 | 0.0063 | -0.092 | -27.32
-5 | -0.113 | 0.00617 | -0.093 | -18.302
-4.5 | -0.053 | 0.00602 | -0.094 | -8.805
-4 | 0.008 | 0.00596 | -0.095 | 1.272
-3.5 | 0.068 | 0.00588 | -0.096 | 11.644
-3 | 0.13 | 0.00581 | -0.097 | 22.285
-2.5 | 0.191 | 0.00575 | -0.098 | 33.187
-2 | 0.252 | 0.00578 | -0.099 | 43.652
-1.5 | 0.314 | 0.00577 | -0.1 | 54.349
-1 | 0.375 | 0.00582 | -0.101 | 64.42
-0.5 | 0.436 | 0.00588 | -0.102 | 74.114
0 | 0.497 | 0.00545 | -0.103 | 91.208
0.5 | 0.558 | 0.00556 | -0.104 | 100.362
1 | 0.619 | 0.00579 | -0.105 | 106.924
1.5 | 0.68 | 0.006 | -0.106 | 113.382
2 | 0.741 | 0.00625 | -0.106 | 118.553
2.5 | 0.799 | 0.00658 | -0.107 | 121.392
3 | 0.859 | 0.00785 | -0.108 | 109.379
3.5 | 0.918 | 0.0081 | -0.109 | 113.394
4 | 0.976 | 0.00838 | -0.11 | 116.517
4.5 | 1.034 | 0.00867 | -0.111 | 119.356
5 | 1.091 | 0.00894 | -0.112 | 121.966
5.5 | 1.146 | 0.00928 | -0.113 | 123.417
6 | 1.198 | 0.00965 | -0.114 | 124.194
6.5 | 1.248 | 0.01007 | -0.115 | 123.936
7 | 1.294 | 0.01056 | -0.116 | 122.541
7.5 | 1.333 | 0.01015 | -0.116 | 131.319
8 | 1.369 | 0.01127 | -0.117 | 121.451
8.5 | 1.4 | 0.01178 | -0.117 | 118.775
9 | 1.426 | 0.01242 | -0.118 | 114.827
9.5 | 1.446 | 0.01296 | -0.119 | 111.615
10 | 1.46 | 0.01363 | -0.119 | 107.158
10.5 | 1.464 | 0.01413 | -0.12 | 103.566
11 | 1.459 | 0.01493 | -0.121 | 97.709
11.5 | 1.447 | 0.01573 | -0.121 | 91.955
12 | 1.428 | 0.01647 | -0.122 | 86.708
12.5 | 1.402 | 0.01737 | -0.123 | 80.732
13 | 1.369 | 0.01853 | -0.123 | 73.91
13.5 | 1.332 | 0.01939 | -0.124 | 68.682
14 | 1.286 | 0.02119 | -0.124 | 60.703
14.5 | 1.237 | 0.02294 | -0.124 | 53.923
15 | 1.186 | 0.02497 | -0.124 | 47.498
15.5 | 1.131 | 0.0275 | -0.124 | 41.134

## 132. Re 16M Mach 0.10 (2)
BIGFOIL.COM POLAR EXPORT
NACA65A514
NACA65A514 |  |  |  | Cl Max: | 1.8696 | at alpha= | 20 | deg
XFOIL ncrit=9 |  |  |  | L/D Max: | 126.222 | at alpha= | 7 | deg
Re: | 16000000 |  |  | Cd Min: | 0.0518 | at alpha= | 20 | deg
Mach: | 0.1 |  |  | Cl=0 at alpha= | -4.1017 | deg
|  |  |  | @ Cl=0.1, Cd= | 0.0048668
|  |  |  | @ Cl=0.4, Cd= | 0.0045348
|  |  |  | @ Cl=0.6, Cd= | 0.0054988
alpha (deg) | Cl | Cd | Cm | Cl/Cd
-20 | -1.455 | 0.02957 | -0.1174 | -49.2053
-19.5 | -1.4605 | 0.02507 | -0.117 | -58.2569
-19 | -1.4461 | 0.02229 | -0.1163 | -64.8766
-18.5 | -1.4267 | 0.02002 | -0.1152 | -71.2637
-18 | -1.4021 | 0.01832 | -0.1136 | -76.5338
-17 | -1.3522 | 0.0155 | -0.1078 | -87.2387
-16.5 | -1.3212 | 0.01451 | -0.1047 | -91.0544
-16 | -1.2838 | 0.01368 | -0.1022 | -93.845
-15.5 | -1.2385 | 0.01288 | -0.1011 | -96.1568
-15 | -1.1917 | 0.01221 | -0.1001 | -97.6003
-14.5 | -1.1435 | 0.01158 | -0.0993 | -98.7478
-14 | -1.094 | 0.01101 | -0.0986 | -99.3642
-13.5 | -1.0436 | 0.01047 | -0.0981 | -99.6753
-13 | -0.9923 | 0.00997 | -0.0976 | -99.5286
-12.5 | -0.9418 | 0.00936 | -0.0971 | -100.6197
-12 | -0.8902 | 0.00883 | -0.0966 | -100.8154
-11.5 | -0.8378 | 0.00836 | -0.0963 | -100.2153
-11 | -0.7835 | 0.008 | -0.0964 | -97.9375
-10.5 | -0.7289 | 0.00765 | -0.0965 | -95.281
-9.5 | -0.6163 | 0.0071 | -0.0973 | -86.8028
-9 | -0.5585 | 0.00685 | -0.098 | -81.5328
-8.5 | -0.4998 | 0.00658 | -0.0989 | -75.9574
-8 | -0.4386 | 0.00628 | -0.1005 | -69.8408
-7.5 | -0.37 | 0.00606 | -0.1037 | -61.0561
-7 | -0.3113 | 0.00589 | -0.1046 | -52.8523
-6.5 | -0.2561 | 0.00568 | -0.1047 | -45.088
-6 | -0.2013 | 0.00553 | -0.1047 | -36.4014
-5.5 | -0.1473 | 0.00538 | -0.1045 | -27.3792
-5 | -0.0952 | 0.00521 | -0.1039 | -18.2726
-4.5 | -0.0419 | 0.0051 | -0.1035 | -8.2157
-4 | 0.0107 | 0.00499 | -0.1029 | 2.1443
-3.5 | 0.0633 | 0.00493 | -0.1024 | 12.8398
-3 | 0.1156 | 0.00484 | -0.1018 | 23.8843
-2.5 | 0.1685 | 0.00478 | -0.1013 | 35.251
-2 | 0.22 | 0.00476 | -0.1005 | 46.2185
-1.5 | 0.2707 | 0.00472 | -0.0995 | 57.3517
-1 | 0.321 | 0.0047 | -0.0984 | 68.2979
-0.5 | 0.3709 | 0.00467 | -0.0972 | 79.4218
0 | 0.4118 | 0.00448 | -0.0941 | 91.9196
0.5 | 0.4526 | 0.00438 | -0.091 | 103.3333
1 | 0.4706 | 0.00464 | -0.0828 | 101.4224
1.5 | 0.5066 | 0.00466 | -0.0787 | 108.7124
2 | 0.5434 | 0.00515 | -0.0751 | 105.5146
2.5 | 0.6148 | 0.00559 | -0.0795 | 109.9821
3 | 0.7059 | 0.00607 | -0.0885 | 116.2932
3.5 | 0.7635 | 0.00664 | -0.0896 | 114.9849
4 | 0.8112 | 0.00716 | -0.0884 | 113.2961
4.5 | 0.8653 | 0.00741 | -0.0885 | 116.7746
5 | 0.9179 | 0.00766 | -0.0883 | 119.8303
5.5 | 0.9695 | 0.00792 | -0.0879 | 122.4116
6 | 1.0188 | 0.00823 | -0.087 | 123.791
6.5 | 1.0687 | 0.00849 | -0.0863 | 125.8775
7 | 1.1158 | 0.00884 | -0.0851 | 126.2217
7.5 | 1.1616 | 0.00923 | -0.0836 | 125.8505
8 | 1.2064 | 0.00965 | -0.082 | 125.0155
8.5 | 1.2489 | 0.01017 | -0.0801 | 122.8024
9 | 1.2897 | 0.01075 | -0.078 | 119.9721
9.5 | 1.3316 | 0.01132 | -0.0761 | 117.6325
10 | 1.3718 | 0.01194 | -0.074 | 114.8911
10.5 | 1.4103 | 0.01267 | -0.0717 | 111.3102
11 | 1.425 | 0.01321 | -0.0643 | 107.8728
11.5 | 1.4975 | 0.01414 | -0.0699 | 105.9052
12 | 1.5318 | 0.01507 | -0.0671 | 101.6457
12.5 | 1.5654 | 0.01606 | -0.0644 | 97.472
13 | 1.5938 | 0.01737 | -0.0611 | 91.7559
13.5 | 1.627 | 0.01846 | -0.0586 | 88.1365
14 | 1.6555 | 0.01983 | -0.0556 | 83.4846
14.5 | 1.682 | 0.02136 | -0.0525 | 78.7453
15 | 1.7082 | 0.02298 | -0.0496 | 74.3342
15.5 | 1.73 | 0.02495 | -0.0464 | 69.3387
16 | 1.7486 | 0.02725 | -0.0432 | 64.1688
16.5 | 1.7699 | 0.02946 | -0.0405 | 60.0781
17 | 1.7894 | 0.03188 | -0.0379 | 56.1292
18 | 1.8254 | 0.0373 | -0.0333 | 48.9383
18.5 | 1.8409 | 0.04033 | -0.0312 | 45.6459
19 | 1.8537 | 0.04374 | -0.0293 | 42.38
19.5 | 1.864 | 0.04749 | -0.0275 | 39.2504
20 | 1.8696 | 0.0518 | -0.0259 | 36.0927

## 133. Re 16M Mach 0.25 (1)
BIGFOIL.COM POLAR EXPORT
NACA65A514
NACA65A514 |  |  |  | Cl Max: | 1.435 | at alpha= | 9.5 | deg
JavaFoil+Calcfoil stall+Eppler ext transition |  |  |  | L/D Max: | 137.702 | at alpha= | 7 | deg
Re: | 16000000 |  |  | Cd Min: | 0.00551 | at alpha= | 0 | deg
Mach: | 0.25 |  |  | Cl=0 at alpha= | -4.0645 | deg
|  |  |  | @ Cl=0.1, Cd= | 0.0059109
|  |  |  | @ Cl=0.4, Cd= | 0.0058871
|  |  |  | @ Cl=0.6, Cd= | 0.0057148
alpha (deg) | Cl | Cd | Cm | Cl/Cd
-15.5 | -0.375 | 0.11624 | -0.038 | -3.225
-15 | -0.421 | 0.10762 | -0.039 | -3.913
-14.5 | -0.462 | 0.10163 | -0.039 | -4.546
-14 | -0.498 | 0.0931 | -0.041 | -5.346
-13.5 | -0.527 | 0.08674 | -0.042 | -6.073
-13 | -0.545 | 0.08066 | -0.044 | -6.761
-12.5 | -0.557 | 0.07416 | -0.046 | -7.506
-12 | -0.568 | 0.06263 | -0.054 | -9.068
-11.5 | -0.581 | 0.04748 | -0.062 | -12.228
-11 | -0.643 | 0.01229 | -0.08 | -52.343
-10.5 | -0.646 | 0.00934 | -0.084 | -69.161
-10 | -0.617 | 0.0087 | -0.085 | -70.941
-9.5 | -0.583 | 0.00825 | -0.086 | -70.691
-9 | -0.544 | 0.00788 | -0.087 | -69.052
-8.5 | -0.501 | 0.00765 | -0.088 | -65.461
-8 | -0.453 | 0.00737 | -0.089 | -61.552
-7.5 | -0.403 | 0.00717 | -0.09 | -56.21
-7 | -0.349 | 0.00691 | -0.091 | -50.535
-6.5 | -0.294 | 0.00668 | -0.092 | -43.939
-6 | -0.236 | 0.00653 | -0.093 | -36.106
-5.5 | -0.176 | 0.00637 | -0.094 | -27.71
-5 | -0.116 | 0.00626 | -0.095 | -18.513
-4.5 | -0.054 | 0.00611 | -0.096 | -8.904
-4 | 0.008 | 0.00601 | -0.097 | 1.295
-3.5 | 0.07 | 0.00593 | -0.098 | 11.85
-3 | 0.133 | 0.00589 | -0.1 | 22.603
-2.5 | 0.196 | 0.00581 | -0.101 | 33.758
-2 | 0.259 | 0.00582 | -0.102 | 44.526
-1.5 | 0.322 | 0.00584 | -0.103 | 55.175
-1 | 0.385 | 0.00588 | -0.104 | 65.505
-0.5 | 0.448 | 0.00591 | -0.105 | 75.762
0 | 0.511 | 0.00551 | -0.106 | 92.718
0.5 | 0.574 | 0.00561 | -0.106 | 102.336
1 | 0.636 | 0.00586 | -0.107 | 108.607
1.5 | 0.699 | 0.0061 | -0.108 | 114.669
2 | 0.762 | 0.00638 | -0.109 | 119.314
2.5 | 0.821 | 0.00672 | -0.11 | 122.194
3 | 0.882 | 0.00807 | -0.111 | 109.339
3.5 | 0.943 | 0.00834 | -0.112 | 113.004
4 | 1.003 | 0.00861 | -0.113 | 116.478
4.5 | 1.062 | 0.00896 | -0.114 | 118.5
5 | 1.119 | 0.00933 | -0.115 | 119.976
5.5 | 1.175 | 0.00965 | -0.116 | 121.696
6 | 1.228 | 0.01011 | -0.117 | 121.437
6.5 | 1.275 | 0.00963 | -0.118 | 132.381
7 | 1.317 | 0.00956 | -0.118 | 137.702
7.5 | 1.353 | 0.01133 | -0.119 | 119.497
8 | 1.384 | 0.01189 | -0.12 | 116.362
8.5 | 1.408 | 0.01253 | -0.12 | 112.418
9 | 1.426 | 0.01321 | -0.121 | 107.92
9.5 | 1.435 | 0.0139 | -0.122 | 103.278
10 | 1.434 | 0.01466 | -0.122 | 97.805
10.5 | 1.414 | 0.01556 | -0.123 | 90.885
11 | 1.383 | 0.01636 | -0.124 | 84.543
11.5 | 1.339 | 0.01743 | -0.124 | 76.814
12 | 1.282 | 0.01862 | -0.125 | 68.843
12.5 | 1.212 | 0.01985 | -0.125 | 61.071
13 | 1.13 | 0.02168 | -0.125 | 52.102
13.5 | 1.033 | 0.02536 | -0.125 | 40.735
14 | 0.92 | 0.03143 | -0.122 | 29.286
14.5 | 0.711 | 0.09982 | -0.078 | 7.12

## 134. Re 16M Mach 0.25 (2)
BIGFOIL.COM POLAR EXPORT
NACA65A514
NACA65A514 |  |  |  | Cl Max: | 1.8167 | at alpha= | 19 | deg
XFOIL ncrit=9 |  |  |  | L/D Max: | 122.967 | at alpha= | 6.5 | deg
Re: | 16000000 |  |  | Cd Min: | 0.18338 | at alpha= | -20 | deg
Mach: | 0.25 |  |  | Cl=0 at alpha= | -4.0784 | deg
|  |  |  | @ Cl=0.1, Cd= | 0.0049047
|  |  |  | @ Cl=0.4, Cd= | 0.004583
|  |  |  | @ Cl=0.6, Cd= | 0.0054398
alpha (deg) | Cl | Cd | Cm | Cl/Cd
-20 | -0.5632 | 0.18338 | -0.0374 | -3.0712
-18.5 | -1.2241 | 0.04887 | -0.127 | -25.0481
-18 | -1.2539 | 0.03978 | -0.1323 | -31.5209
-17 | -1.2947 | 0.02625 | -0.1358 | -49.3219
-16.5 | -1.2882 | 0.02239 | -0.1345 | -57.5346
-16 | -1.2799 | 0.01914 | -0.1318 | -66.8704
-15.5 | -1.2601 | 0.01701 | -0.1275 | -74.08
-15 | -1.231 | 0.01548 | -0.1227 | -79.522
-14.5 | -1.1947 | 0.01421 | -0.1183 | -84.0746
-14 | -1.145 | 0.01312 | -0.1159 | -87.2713
-13.5 | -1.0929 | 0.01227 | -0.1137 | -89.0709
-13 | -1.0392 | 0.0115 | -0.1118 | -90.3652
-12.5 | -0.9853 | 0.01071 | -0.11 | -91.9981
-12 | -0.9306 | 0.00999 | -0.1085 | -93.1532
-11.5 | -0.8761 | 0.00925 | -0.1069 | -94.7135
-11 | -0.8194 | 0.00867 | -0.1059 | -94.5098
-10.5 | -0.7615 | 0.00821 | -0.1051 | -92.7527
-10 | -0.7028 | 0.00779 | -0.1045 | -90.2182
-9.5 | -0.6431 | 0.00744 | -0.1043 | -86.4382
-9 | -0.5824 | 0.00714 | -0.1044 | -81.5686
-8.5 | -0.5205 | 0.00685 | -0.1048 | -75.9854
-8 | -0.4562 | 0.00652 | -0.1059 | -69.9693
-7.5 | -0.3853 | 0.00623 | -0.1086 | -61.8459
-7 | -0.3248 | 0.00601 | -0.109 | -54.0433
-6.5 | -0.2663 | 0.00583 | -0.109 | -45.6775
-6 | -0.2101 | 0.00562 | -0.1085 | -37.3843
-5.5 | -0.154 | 0.00547 | -0.1081 | -28.1536
-5 | -0.0998 | 0.00529 | -0.1073 | -18.8658
-4.5 | -0.0457 | 0.00516 | -0.1065 | -8.8566
-4 | 0.0085 | 0.00503 | -0.1058 | 1.6899
-3.5 | 0.063 | 0.00496 | -0.1051 | 12.7016
-3 | 0.1165 | 0.00488 | -0.1043 | 23.873
-2.5 | 0.1709 | 0.00481 | -0.1037 | 35.5301
-2 | 0.2241 | 0.00477 | -0.1028 | 46.9811
-1.5 | 0.2759 | 0.00473 | -0.1016 | 58.3298
-1 | 0.3274 | 0.00472 | -0.1004 | 69.3644
-0.5 | 0.3786 | 0.00468 | -0.0992 | 80.8974
0 | 0.4205 | 0.00449 | -0.0959 | 93.6526
0.5 | 0.4628 | 0.00435 | -0.0927 | 106.3908
1 | 0.4781 | 0.0045 | -0.0834 | 106.2444
1.5 | 0.5171 | 0.0046 | -0.0796 | 112.413
2 | 0.56 | 0.00515 | -0.0771 | 108.7379
2.5 | 0.6373 | 0.00571 | -0.0826 | 111.6112
3 | 0.724 | 0.00619 | -0.09 | 116.9628
3.5 | 0.7773 | 0.00678 | -0.0897 | 114.646
4 | 0.8256 | 0.00733 | -0.0882 | 112.633
4.5 | 0.8811 | 0.00758 | -0.0881 | 116.2401
5 | 0.9333 | 0.00788 | -0.0873 | 118.4391
5.5 | 0.9853 | 0.00816 | -0.0864 | 120.7475
6 | 1.0347 | 0.00852 | -0.085 | 121.4437
6.5 | 1.0858 | 0.00883 | -0.0839 | 122.9672
7 | 1.1332 | 0.00926 | -0.0822 | 122.3758
7.5 | 1.1788 | 0.00976 | -0.0801 | 120.7787
8 | 1.2244 | 0.01027 | -0.0781 | 119.221
8.5 | 1.2675 | 0.01091 | -0.0756 | 116.1778
9 | 1.3085 | 0.01165 | -0.0729 | 112.3176
9.5 | 1.3511 | 0.01235 | -0.0705 | 109.4008
10 | 1.3902 | 0.01322 | -0.0676 | 105.1589
10.5 | 1.4301 | 0.0141 | -0.0648 | 101.4255
11 | 1.447 | 0.01489 | -0.0574 | 97.1793
11.5 | 1.5181 | 0.01604 | -0.0616 | 94.6446
12 | 1.5529 | 0.01725 | -0.0582 | 90.0232
12.5 | 1.5822 | 0.01878 | -0.0543 | 84.2492
13 | 1.6117 | 0.02039 | -0.0505 | 79.0436
13.5 | 1.6432 | 0.02196 | -0.0472 | 74.827
14 | 1.6708 | 0.02386 | -0.0436 | 70.0251
14.5 | 1.694 | 0.02613 | -0.0397 | 64.8297
15 | 1.7165 | 0.02859 | -0.0361 | 60.0385
15.5 | 1.7374 | 0.03129 | -0.0327 | 55.5257
16 | 1.7537 | 0.03445 | -0.0292 | 50.9057
16.5 | 1.7709 | 0.03773 | -0.0261 | 46.9361
17 | 1.7855 | 0.04133 | -0.0232 | 43.2011
17.5 | 1.7983 | 0.04528 | -0.0207 | 39.7151
18 | 1.8113 | 0.04938 | -0.0185 | 36.6808
18.5 | 1.8135 | 0.05461 | -0.0164 | 33.2082
19 | 1.8167 | 0.06 | -0.0149 | 30.2783
19.5 | 1.8061 | 0.06697 | -0.0138 | 26.9688
20 | 1.7925 | 0.07466 | -0.0136 | 24.0088

## 135. Re 16M Mach 0.50 (1)
BIGFOIL.COM POLAR EXPORT
NACA65A514
NACA65A514 |  |  |  | Cl Max: | 1.368 | at alpha= | 7 | deg
JavaFoil+Calcfoil stall+Eppler ext transition |  |  |  | L/D Max: | 122.031 | at alpha= | 2 | deg
Re: | 16000000 |  |  | Cd Min: | 0.00571 | at alpha= | 0 | deg
Mach: | 0.5 |  |  | Cl=0 at alpha= | -4.0652 | deg
|  |  |  | @ Cl=0.1, Cd= | 0.0061521
|  |  |  | @ Cl=0.4, Cd= | 0.0060482
|  |  |  | @ Cl=0.6, Cd= | 0.0057721
alpha (deg) | Cl | Cd | Cm | Cl/Cd
-20 | -0.891 | 0.15727 | -0.044 | -5.664
-19.5 | -0.862 | 0.1531 | -0.044 | -5.63
-19 | -0.833 | 0.14772 | -0.044 | -5.642
-18.5 | -0.806 | 0.14247 | -0.044 | -5.658
-18 | -0.779 | 0.13122 | -0.045 | -5.938
-17.5 | -0.752 | 0.12368 | -0.046 | -6.081
-17 | -0.723 | 0.12792 | -0.045 | -5.653
-16.5 | -0.695 | 0.11682 | -0.045 | -5.951
-16 | -0.668 | 0.11046 | -0.046 | -6.047
-15.5 | -0.64 | 0.10408 | -0.046 | -6.151
-15 | -0.614 | 0.09589 | -0.049 | -6.408
-14.5 | -0.59 | 0.0866 | -0.053 | -6.816
-14 | -0.571 | 0.073 | -0.059 | -7.821
-13.5 | -0.596 | 0.02868 | -0.078 | -20.768
-13 | -0.5 | 0.08894 | -0.046 | -5.624
-12.5 | -0.473 | 0.08188 | -0.047 | -5.772
-12 | -0.446 | 0.07527 | -0.049 | -5.919
-11.5 | -0.418 | 0.06834 | -0.051 | -6.121
-11 | -0.394 | 0.06084 | -0.057 | -6.473
-10.5 | -0.36 | 0.07195 | -0.046 | -5.007
-10 | -0.333 | 0.0645 | -0.049 | -5.162
-9.5 | -0.306 | 0.05775 | -0.052 | -5.296
-9 | -0.279 | 0.05219 | -0.056 | -5.341
-8.5 | -0.249 | 0.05554 | -0.05 | -4.481
-8 | -0.222 | 0.04765 | -0.056 | -4.662
-7.5 | -0.366 | 0.00854 | -0.101 | -42.919
-7 | -0.352 | 0.00782 | -0.102 | -45.028
-6.5 | -0.309 | 0.00743 | -0.103 | -41.589
-6 | -0.254 | 0.00714 | -0.104 | -35.604
-5.5 | -0.193 | 0.00684 | -0.106 | -28.218
-5 | -0.128 | 0.00662 | -0.107 | -19.292
-4.5 | -0.06 | 0.00641 | -0.108 | -9.406
-4 | 0.009 | 0.00627 | -0.109 | 1.381
-3.5 | 0.078 | 0.00618 | -0.11 | 12.686
-3 | 0.149 | 0.00609 | -0.111 | 24.385
-2.5 | 0.219 | 0.00601 | -0.112 | 36.417
-2 | 0.289 | 0.00602 | -0.114 | 48.087
-1.5 | 0.36 | 0.00602 | -0.115 | 59.832
-1 | 0.431 | 0.00607 | -0.116 | 70.951
-0.5 | 0.501 | 0.00614 | -0.117 | 81.602
0 | 0.571 | 0.00571 | -0.118 | 100.029
0.5 | 0.641 | 0.00586 | -0.119 | 109.479
1 | 0.711 | 0.00626 | -0.12 | 113.593
1.5 | 0.782 | 0.00657 | -0.121 | 118.925
2 | 0.852 | 0.00698 | -0.122 | 122.031
2.5 | 0.917 | 0.00877 | -0.123 | 104.553
3 | 0.984 | 0.00922 | -0.124 | 106.722
3.5 | 1.051 | 0.00961 | -0.126 | 109.361
4 | 1.113 | 0.00926 | -0.126 | 120.175
4.5 | 1.174 | 0.01022 | -0.127 | 114.879
5 | 1.232 | 0.01071 | -0.128 | 115.023
5.5 | 1.284 | 0.01125 | -0.129 | 114.154
6 | 1.329 | 0.01189 | -0.129 | 111.753
6.5 | 1.361 | 0.01283 | -0.13 | 106.097
7 | 1.368 | 0.01369 | -0.131 | 99.894
7.5 | 1.331 | 0.01487 | -0.132 | 89.455
8 | 1.143 | 0.01658 | -0.133 | 68.961
8.5 | 0.837 | 0.01996 | -0.131 | 41.934
9 | 0.881 | 0.0189 | -0.134 | 46.59
9.5 | 0.913 | 0.0191 | -0.135 | 47.818
10 | 0.936 | 0.02167 | -0.134 | 43.2
10.5 | 0.978 | 0.01986 | -0.137 | 49.221
11 | 1.006 | 0.02169 | -0.137 | 46.377
11.5 | 1.027 | 0.02509 | -0.136 | 40.924
12 | 0.889 | 0.08292 | -0.077 | 10.718

## 136. Re 16M Mach 0.50 (2)
BIGFOIL.COM POLAR EXPORT
NACA65A514
NACA65A514 |  |  |  | Cl Max: | 1.4868 | at alpha= | 10.5 | deg
XFOIL ncrit=9 |  |  |  | L/D Max: | 125.803 | at alpha= | 2 | deg
Re: | 16000000 |  |  | Cd Min: | 0.13359 | at alpha= | 15.5 | deg
Mach: | 0.5 |  |  | Cl=0 at alpha= | -3.9781 | deg
|  |  |  | @ Cl=0.1, Cd= | 0.0050819
|  |  |  | @ Cl=0.4, Cd= | 0.0046936
|  |  |  | @ Cl=0.6, Cd= | 0.0048409
alpha (deg) | Cl | Cd | Cm | Cl/Cd
-13.5 | -0.3182 | 0.11575 | -0.0956 | -2.749
-13 | -0.3307 | 0.10437 | -0.1018 | -3.1685
-12.5 | -0.3575 | 0.0915 | -0.1096 | -3.9071
-12 | -0.3839 | 0.07941 | -0.1177 | -4.8344
-11.5 | -0.3718 | 0.07274 | -0.1217 | -5.1114
-11 | -0.3967 | 0.06068 | -0.1308 | -6.5376
-10.5 | -0.4047 | 0.04824 | -0.1423 | -8.3893
-10 | -0.417 | 0.0395 | -0.15 | -10.557
-9.5 | -0.4502 | 0.03123 | -0.1549 | -14.4156
-9 | -0.4873 | 0.02506 | -0.151 | -19.4453
-8.5 | -0.517 | 0.01685 | -0.1451 | -30.6825
-8 | -0.5143 | 0.01012 | -0.1385 | -50.8202
-7.5 | -0.4616 | 0.00767 | -0.1338 | -60.1825
-7 | -0.3836 | 0.00689 | -0.1327 | -55.6749
-6.5 | -0.3161 | 0.00645 | -0.1301 | -49.0078
-6 | -0.2503 | 0.00615 | -0.1277 | -40.6992
-5.5 | -0.1864 | 0.00588 | -0.1253 | -31.7007
-5 | -0.124 | 0.00566 | -0.1231 | -21.9081
-4.5 | -0.0627 | 0.00548 | -0.1209 | -11.4416
-4 | -0.0026 | 0.00528 | -0.1188 | -0.49242
-3.5 | 0.0569 | 0.00516 | -0.1168 | 11.0271
-3 | 0.1176 | 0.00505 | -0.1153 | 23.2871
-2.5 | 0.1762 | 0.00496 | -0.1134 | 35.5242
-2 | 0.2347 | 0.00489 | -0.1117 | 47.9959
-1.5 | 0.2894 | 0.00482 | -0.1092 | 60.0415
-1 | 0.3392 | 0.00474 | -0.1057 | 71.5612
-0.5 | 0.3932 | 0.0047 | -0.1032 | 83.6596
0 | 0.4462 | 0.00465 | -0.1005 | 95.957
1 | 0.5294 | 0.00438 | -0.0904 | 120.8676
2 | 0.6504 | 0.00517 | -0.09 | 125.8027
2.5 | 0.7301 | 0.0062 | -0.0945 | 117.7581
3 | 0.7816 | 0.00686 | -0.0921 | 113.9359
3.5 | 0.8178 | 0.00796 | -0.0869 | 102.7387
4 | 0.8713 | 0.00852 | -0.0846 | 102.2653
4.5 | 0.9287 | 0.00896 | -0.0829 | 103.6496
5 | 0.9839 | 0.00951 | -0.0807 | 103.4595
5.5 | 1.0402 | 0.01007 | -0.0786 | 103.2969
6 | 1.0926 | 0.01078 | -0.0756 | 101.3544
6.5 | 1.147 | 0.01149 | -0.0729 | 99.8259
7 | 1.1979 | 0.01238 | -0.0695 | 96.7609
7.5 | 1.2471 | 0.01342 | -0.0657 | 92.9285
8 | 1.2938 | 0.01462 | -0.0614 | 88.4952
8.5 | 1.3402 | 0.01594 | -0.0569 | 84.0778
9 | 1.3859 | 0.01741 | -0.0523 | 79.6037
9.5 | 1.4285 | 0.01918 | -0.0471 | 74.4786
10 | 1.4677 | 0.02131 | -0.0415 | 68.8738
10.5 | 1.4868 | 0.02473 | -0.0338 | 60.1213
12 | 1.3958 | 0.04671 | -0.011 | 29.8823
12.5 | 1.3542 | 0.05636 | -0.0077 | 24.0277
13 | 1.3146 | 0.06697 | -0.0071 | 19.6297
14 | 1.2228 | 0.09327 | -0.0142 | 13.1103
14.5 | 1.1849 | 0.10738 | -0.021 | 11.0346
15 | 1.1552 | 0.12161 | -0.0289 | 9.4992
15.5 | 1.1435 | 0.13359 | -0.0357 | 8.5598

## 137. Re 18M Mach 0.00 (1)
BIGFOIL.COM POLAR EXPORT
NACA65A514
NACA65A514 |  |  |  | Cl Max: | 1.469 | at alpha= | 10.5 | deg
JavaFoil+Calcfoil stall+Eppler ext transition |  |  |  | L/D Max: | 134.829 | at alpha= | 7.5 | deg
Re: | 18000000 |  |  | Cd Min: | 0.00565 | at alpha= | 0 | deg
Mach: | 0 |  |  | Cl=0 at alpha= | -4.0656 | deg
|  |  |  | @ Cl=0.1, Cd= | 0.0057938
|  |  |  | @ Cl=0.4, Cd= | 0.0059275
|  |  |  | @ Cl=0.6, Cd= | 0.0058785
alpha (deg) | Cl | Cd | Cm | Cl/Cd
-18 | -0.558 | 0.13413 | -0.036 | -4.158
-17.5 | -0.575 | 0.1282 | -0.036 | -4.483
-17 | -0.591 | 0.12151 | -0.037 | -4.864
-16.5 | -0.607 | 0.1142 | -0.038 | -5.312
-16 | -0.62 | 0.10681 | -0.04 | -5.808
-15.5 | -0.632 | 0.09961 | -0.041 | -6.35
-15 | -0.642 | 0.0932 | -0.043 | -6.891
-14.5 | -0.652 | 0.08452 | -0.046 | -7.71
-14 | -0.662 | 0.0731 | -0.051 | -9.054
-13.5 | -0.697 | 0.04329 | -0.062 | -16.1
-13 | -0.748 | 0.01584 | -0.072 | -47.246
-12.5 | -0.737 | 0.01471 | -0.074 | -50.119
-12 | -0.747 | 0.00994 | -0.078 | -75.194
-11.5 | -0.731 | 0.00938 | -0.08 | -77.931
-11 | -0.701 | 0.00877 | -0.081 | -79.964
-10.5 | -0.667 | 0.00832 | -0.082 | -80.175
-10 | -0.629 | 0.00798 | -0.083 | -78.82
-9.5 | -0.588 | 0.00773 | -0.084 | -76.064
-9 | -0.544 | 0.00748 | -0.085 | -72.664
-8.5 | -0.497 | 0.00729 | -0.086 | -68.131
-8 | -0.447 | 0.00707 | -0.087 | -63.253
-7.5 | -0.395 | 0.00688 | -0.087 | -57.504
-7 | -0.342 | 0.00666 | -0.088 | -51.283
-6.5 | -0.286 | 0.00648 | -0.089 | -44.173
-6 | -0.229 | 0.00633 | -0.09 | -36.255
-5.5 | -0.171 | 0.00619 | -0.091 | -27.705
-5 | -0.112 | 0.00607 | -0.092 | -18.524
-4.5 | -0.053 | 0.00596 | -0.093 | -8.84
-4 | 0.008 | 0.0059 | -0.094 | 1.279
-3.5 | 0.068 | 0.00582 | -0.095 | 11.711
-3 | 0.129 | 0.00577 | -0.096 | 22.33
-2.5 | 0.19 | 0.00576 | -0.097 | 32.985
-2 | 0.251 | 0.00574 | -0.098 | 43.693
-1.5 | 0.312 | 0.0058 | -0.099 | 53.81
-1 | 0.373 | 0.00587 | -0.1 | 63.526
-0.5 | 0.434 | 0.006 | -0.101 | 72.37
0 | 0.495 | 0.00565 | -0.102 | 87.513
0.5 | 0.555 | 0.00579 | -0.103 | 95.885
1 | 0.616 | 0.00591 | -0.104 | 104.306
1.5 | 0.677 | 0.00608 | -0.105 | 111.282
2 | 0.737 | 0.00632 | -0.106 | 116.601
2.5 | 0.795 | 0.00663 | -0.107 | 119.954
3 | 0.855 | 0.0077 | -0.108 | 110.923
3.5 | 0.913 | 0.00794 | -0.109 | 114.981
4 | 0.972 | 0.00819 | -0.11 | 118.652
4.5 | 1.029 | 0.00846 | -0.111 | 121.653
5 | 1.086 | 0.00875 | -0.111 | 124.092
5.5 | 1.14 | 0.00907 | -0.112 | 125.673
6 | 1.193 | 0.00944 | -0.113 | 126.34
6.5 | 1.243 | 0.00973 | -0.114 | 127.724
7 | 1.289 | 0.01028 | -0.115 | 125.373
7.5 | 1.33 | 0.00986 | -0.116 | 134.829
8 | 1.367 | 0.01033 | -0.116 | 132.354
8.5 | 1.398 | 0.01145 | -0.117 | 122.095
9 | 1.425 | 0.01204 | -0.118 | 118.403
9.5 | 1.448 | 0.01254 | -0.118 | 115.433
10 | 1.464 | 0.01319 | -0.119 | 111.001
10.5 | 1.469 | 0.0138 | -0.12 | 106.455
11 | 1.468 | 0.01442 | -0.12 | 101.798
11.5 | 1.46 | 0.01516 | -0.121 | 96.269
12 | 1.445 | 0.01586 | -0.121 | 91.126
12.5 | 1.424 | 0.01666 | -0.122 | 85.514
13 | 1.397 | 0.01767 | -0.123 | 79.083
13.5 | 1.366 | 0.01854 | -0.123 | 73.642
14 | 1.328 | 0.01999 | -0.123 | 66.42
14.5 | 1.284 | 0.02162 | -0.124 | 59.393
15 | 1.239 | 0.02325 | -0.124 | 53.314
15.5 | 1.194 | 0.02453 | -0.124 | 48.684

## 138. Re 18M Mach 0.00 (2)
BIGFOIL.COM POLAR EXPORT
NACA65A514
NACA65A514 |  |  |  | Cl Max: | 1.8901 | at alpha= | 20 | deg
XFOIL ncrit=9 |  |  |  | L/D Max: | 129.421 | at alpha= | 7 | deg
Re: | 18000000 |  |  | Cd Min: | 0.0473 | at alpha= | 20 | deg
Mach: | 0 |  |  | Cl=0 at alpha= | -4.0971 | deg
|  |  |  | @ Cl=0.1, Cd= | 0.0047903
|  |  |  | @ Cl=0.4, Cd= | 0.0045294
|  |  |  | @ Cl=0.6, Cd= | 0.0055845
alpha (deg) | Cl | Cd | Cm | Cl/Cd
-20 | -1.5021 | 0.02373 | -0.1123 | -63.2996
-19.5 | -1.4861 | 0.02124 | -0.1116 | -69.967
-19 | -1.4643 | 0.01932 | -0.1106 | -75.7919
-18.5 | -1.4398 | 0.01777 | -0.1091 | -81.0242
-18 | -1.4121 | 0.01657 | -0.1071 | -85.2203
-17.5 | -1.3822 | 0.01559 | -0.1046 | -88.6594
-17 | -1.3582 | 0.01433 | -0.1009 | -94.7802
-16.5 | -1.3229 | 0.01352 | -0.0985 | -97.8476
-16 | -1.2789 | 0.01275 | -0.0975 | -100.3059
-15.5 | -1.2334 | 0.0121 | -0.0967 | -101.9339
-15 | -1.1861 | 0.01152 | -0.0961 | -102.9601
-14.5 | -1.1379 | 0.01096 | -0.0956 | -103.823
-14 | -1.0889 | 0.01044 | -0.0952 | -104.3008
-13.5 | -1.0387 | 0.00995 | -0.0949 | -104.392
-13 | -0.9875 | 0.00951 | -0.0948 | -103.8381
-12.5 | -0.937 | 0.00898 | -0.0944 | -104.343
-12 | -0.8859 | 0.0085 | -0.0942 | -104.2235
-11.5 | -0.8335 | 0.00806 | -0.0942 | -103.4119
-11 | -0.78 | 0.00772 | -0.0943 | -101.0363
-10.5 | -0.7252 | 0.00742 | -0.0947 | -97.7358
-9.5 | -0.6131 | 0.00691 | -0.0958 | -88.7265
-9 | -0.5562 | 0.00667 | -0.0966 | -83.3883
-8.5 | -0.498 | 0.00643 | -0.0976 | -77.4495
-8 | -0.4329 | 0.00615 | -0.1002 | -70.3902
-7.5 | -0.367 | 0.00594 | -0.103 | -61.7845
-7 | -0.3098 | 0.00577 | -0.1037 | -53.6915
-6.5 | -0.2551 | 0.00557 | -0.1038 | -45.7989
-6 | -0.2004 | 0.00543 | -0.1039 | -36.9061
-5.5 | -0.1467 | 0.0053 | -0.1037 | -27.6792
-5 | -0.0947 | 0.00512 | -0.1032 | -18.4961
-4.5 | -0.0419 | 0.00503 | -0.1028 | -8.33
-4 | 0.0101 | 0.00492 | -0.1022 | 2.0528
-3.5 | 0.0632 | 0.00484 | -0.1019 | 13.0579
-3 | 0.115 | 0.00477 | -0.1012 | 24.109
-2.5 | 0.1667 | 0.00474 | -0.1005 | 35.1688
-2 | 0.218 | 0.00471 | -0.0998 | 46.2845
-1.5 | 0.2687 | 0.00467 | -0.0989 | 57.5375
-1 | 0.3197 | 0.00465 | -0.098 | 68.7527
-0.5 | 0.3695 | 0.00462 | -0.0969 | 79.9784
0 | 0.4099 | 0.0045 | -0.0938 | 91.0889
0.5 | 0.4497 | 0.00447 | -0.0905 | 100.604
1 | 0.4651 | 0.00484 | -0.0818 | 96.095
1.5 | 0.4988 | 0.00487 | -0.0772 | 102.423
2 | 0.531 | 0.00528 | -0.0725 | 100.5682
2.5 | 0.6035 | 0.0056 | -0.0772 | 107.7679
3 | 0.7051 | 0.00608 | -0.0888 | 115.9704
3.5 | 0.7632 | 0.0066 | -0.0901 | 115.6364
4 | 0.8127 | 0.00704 | -0.0893 | 115.4403
4.5 | 0.8671 | 0.00725 | -0.0896 | 119.6
5 | 0.9183 | 0.00752 | -0.0891 | 122.1144
5.5 | 0.9702 | 0.00775 | -0.0889 | 125.1871
6 | 1.0203 | 0.00804 | -0.0883 | 126.903
6.5 | 1.0703 | 0.00828 | -0.0877 | 129.2633
7 | 1.1169 | 0.00863 | -0.0864 | 129.4206
7.5 | 1.1622 | 0.00902 | -0.085 | 128.847
8 | 1.2083 | 0.00938 | -0.0838 | 128.8166
8.5 | 1.2505 | 0.00988 | -0.0819 | 126.5688
9 | 1.2915 | 0.01042 | -0.0798 | 123.9443
9.5 | 1.3326 | 0.01096 | -0.0779 | 121.5876
10 | 1.3739 | 0.01151 | -0.0761 | 119.3658
10.5 | 1.4125 | 0.01219 | -0.074 | 115.8737
11 | 1.4511 | 0.01287 | -0.0719 | 112.7506
11.5 | 1.4783 | 0.01354 | -0.0676 | 109.1802
12 | 1.5357 | 0.01434 | -0.07 | 107.0921
12.5 | 1.5693 | 0.01525 | -0.0673 | 102.9049
13 | 1.598 | 0.01647 | -0.0641 | 97.0249
13.5 | 1.6307 | 0.01749 | -0.0616 | 93.2361
14 | 1.6603 | 0.01872 | -0.0589 | 88.6912
14.5 | 1.6881 | 0.02008 | -0.056 | 84.0687
15 | 1.7147 | 0.02154 | -0.0532 | 79.6054
15.5 | 1.7371 | 0.02335 | -0.05 | 74.394
16 | 1.7558 | 0.02547 | -0.0467 | 68.936
16.5 | 1.7779 | 0.02747 | -0.0441 | 64.7215
17 | 1.7987 | 0.02965 | -0.0415 | 60.6644
18 | 1.8378 | 0.03442 | -0.037 | 53.3934
18.5 | 1.8544 | 0.03719 | -0.0349 | 49.8629
19 | 1.8681 | 0.04027 | -0.0329 | 46.3894
19.5 | 1.8798 | 0.04367 | -0.031 | 43.0456
20 | 1.8901 | 0.0473 | -0.0294 | 39.9598

## 139. Re 18M Mach 0.10 (1)
BIGFOIL.COM POLAR EXPORT
NACA65A514
NACA65A514 |  |  |  | Cl Max: | 1.464 | at alpha= | 10.5 | deg
JavaFoil+Calcfoil stall+Eppler ext transition |  |  |  | L/D Max: | 139.747 | at alpha= | 8 | deg
Re: | 18000000 |  |  | Cd Min: | 0.00565 | at alpha= | 0 | deg
Mach: | 0.1 |  |  | Cl=0 at alpha= | -4.0656 | deg
|  |  |  | @ Cl=0.1, Cd= | 0.0058048
|  |  |  | @ Cl=0.4, Cd= | 0.0059192
|  |  |  | @ Cl=0.6, Cd= | 0.0059026
alpha (deg) | Cl | Cd | Cm | Cl/Cd
-17 | -0.555 | 0.12358 | -0.036 | -4.492
-16.5 | -0.574 | 0.11806 | -0.037 | -4.859
-16 | -0.591 | 0.10923 | -0.039 | -5.411
-15.5 | -0.606 | 0.10239 | -0.04 | -5.918
-15 | -0.619 | 0.09517 | -0.042 | -6.509
-14.5 | -0.63 | 0.0878 | -0.044 | -7.181
-14 | -0.641 | 0.07807 | -0.048 | -8.216
-13.5 | -0.654 | 0.06454 | -0.054 | -10.14
-13 | -0.721 | 0.02122 | -0.071 | -33.975
-12.5 | -0.719 | 0.0173 | -0.073 | -41.584
-12 | -0.736 | 0.0105 | -0.078 | -70.102
-11.5 | -0.721 | 0.00972 | -0.079 | -74.188
-11 | -0.698 | 0.00893 | -0.081 | -78.202
-10.5 | -0.665 | 0.00841 | -0.082 | -79.083
-10 | -0.628 | 0.0081 | -0.083 | -77.506
-9.5 | -0.588 | 0.00779 | -0.084 | -75.477
-9 | -0.544 | 0.00751 | -0.085 | -72.446
-8.5 | -0.498 | 0.0073 | -0.086 | -68.145
-8 | -0.448 | 0.00708 | -0.087 | -63.309
-7.5 | -0.397 | 0.00688 | -0.088 | -57.633
-7 | -0.343 | 0.00667 | -0.089 | -51.44
-6.5 | -0.287 | 0.00649 | -0.09 | -44.309
-6 | -0.23 | 0.00633 | -0.091 | -36.382
-5.5 | -0.172 | 0.00624 | -0.092 | -27.612
-5 | -0.113 | 0.0061 | -0.093 | -18.503
-4.5 | -0.053 | 0.00597 | -0.094 | -8.88
-4 | 0.008 | 0.00591 | -0.095 | 1.282
-3.5 | 0.068 | 0.00581 | -0.096 | 11.778
-3 | 0.13 | 0.0058 | -0.097 | 22.358
-2.5 | 0.191 | 0.00578 | -0.098 | 33.001
-2 | 0.252 | 0.00574 | -0.099 | 43.91
-1.5 | 0.314 | 0.0058 | -0.1 | 54.07
-1 | 0.375 | 0.00587 | -0.101 | 63.874
-0.5 | 0.436 | 0.00599 | -0.102 | 72.772
0 | 0.497 | 0.00565 | -0.103 | 87.953
0.5 | 0.558 | 0.00582 | -0.104 | 95.925
1 | 0.619 | 0.00594 | -0.105 | 104.166
1.5 | 0.68 | 0.00609 | -0.106 | 111.72
2 | 0.741 | 0.00633 | -0.106 | 117.013
2.5 | 0.799 | 0.00664 | -0.107 | 120.302
3 | 0.859 | 0.00777 | -0.108 | 110.477
3.5 | 0.918 | 0.00797 | -0.109 | 115.23
4 | 0.976 | 0.00821 | -0.11 | 118.888
4.5 | 1.034 | 0.00852 | -0.111 | 121.391
5 | 1.091 | 0.00878 | -0.112 | 124.205
5.5 | 1.146 | 0.00911 | -0.113 | 125.707
6 | 1.198 | 0.00949 | -0.114 | 126.273
6.5 | 1.248 | 0.00985 | -0.115 | 126.678
7 | 1.294 | 0.01037 | -0.116 | 124.871
7.5 | 1.334 | 0.00995 | -0.116 | 134.099
8 | 1.37 | 0.0098 | -0.117 | 139.747
8.5 | 1.401 | 0.01156 | -0.118 | 121.157
9 | 1.427 | 0.01217 | -0.118 | 117.262
9.5 | 1.448 | 0.01274 | -0.119 | 113.6
10 | 1.461 | 0.01335 | -0.119 | 109.469
10.5 | 1.464 | 0.01398 | -0.12 | 104.755
11 | 1.46 | 0.01463 | -0.121 | 99.8
11.5 | 1.448 | 0.01541 | -0.121 | 93.946
12 | 1.429 | 0.01613 | -0.122 | 88.566
12.5 | 1.403 | 0.01699 | -0.123 | 82.536
13 | 1.371 | 0.01804 | -0.123 | 75.989
13.5 | 1.332 | 0.01911 | -0.124 | 69.718
14 | 1.288 | 0.02065 | -0.124 | 62.375
14.5 | 1.238 | 0.02245 | -0.124 | 55.157
15 | 1.187 | 0.02429 | -0.124 | 48.885
15.5 | 1.13 | 0.02758 | -0.124 | 40.968

## 140. Re 18M Mach 0.10 (2)
BIGFOIL.COM POLAR EXPORT
NACA65A514
NACA65A514 |  |  |  | Cl Max: | 1.8856 | at alpha= | 20 | deg
XFOIL ncrit=9 |  |  |  | L/D Max: | 128.93 | at alpha= | 7 | deg
Re: | 18000000 |  |  | Cd Min: | 0.05018 | at alpha= | 20 | deg
Mach: | 0.1 |  |  | Cl=0 at alpha= | -4.0929 | deg
|  |  |  | @ Cl=0.1, Cd= | 0.0048005
|  |  |  | @ Cl=0.4, Cd= | 0.0045342
|  |  |  | @ Cl=0.6, Cd= | 0.0055873
alpha (deg) | Cl | Cd | Cm | Cl/Cd
-20 | -1.46 | 0.02925 | -0.1172 | -49.9145
-19.5 | -1.4681 | 0.02453 | -0.1168 | -59.8492
-19 | -1.4562 | 0.02161 | -0.1159 | -67.3855
-18.5 | -1.4384 | 0.0193 | -0.1146 | -74.5285
-18 | -1.4124 | 0.01776 | -0.1128 | -79.527
-17.5 | -1.3851 | 0.01648 | -0.1103 | -84.0473
-17 | -1.3581 | 0.01526 | -0.1071 | -88.9974
-16.5 | -1.3306 | 0.01419 | -0.1033 | -93.7703
-16 | -1.2902 | 0.01329 | -0.1013 | -97.0805
-15.5 | -1.2444 | 0.01252 | -0.1003 | -99.393
-15 | -1.197 | 0.01188 | -0.0994 | -100.7576
-14.5 | -1.1485 | 0.01126 | -0.0986 | -101.9982
-14 | -1.0989 | 0.0107 | -0.0979 | -102.7009
-13.5 | -1.0482 | 0.01018 | -0.0973 | -102.9666
-13 | -0.9963 | 0.00971 | -0.097 | -102.6056
-12.5 | -0.9448 | 0.00919 | -0.0966 | -102.8074
-12 | -0.8931 | 0.00867 | -0.0961 | -103.0104
-11.5 | -0.8405 | 0.00819 | -0.0959 | -102.6252
-11 | -0.7865 | 0.00781 | -0.0959 | -100.7042
-10.5 | -0.7312 | 0.00749 | -0.0961 | -97.6235
-10 | -0.6748 | 0.00722 | -0.0965 | -93.4626
-9.5 | -0.6178 | 0.00696 | -0.097 | -88.7644
-9 | -0.5604 | 0.00671 | -0.0977 | -83.5171
-8.5 | -0.5018 | 0.00647 | -0.0986 | -77.558
-8 | -0.4371 | 0.00619 | -0.1009 | -70.6139
-7.5 | -0.3698 | 0.00597 | -0.1038 | -61.943
-7 | -0.3122 | 0.0058 | -0.1045 | -53.8276
-6.5 | -0.257 | 0.00559 | -0.1045 | -45.975
-6 | -0.2021 | 0.00545 | -0.1046 | -37.0826
-5.5 | -0.1479 | 0.00532 | -0.1044 | -27.8008
-5 | -0.0956 | 0.00513 | -0.1038 | -18.6355
-4.5 | -0.0425 | 0.00503 | -0.1034 | -8.4493
-4 | 0.0097 | 0.00493 | -0.1027 | 1.9675
-3.5 | 0.0631 | 0.00485 | -0.1024 | 13.0103
-3 | 0.1153 | 0.00478 | -0.1017 | 24.1213
-2.5 | 0.1672 | 0.00474 | -0.101 | 35.2743
-2 | 0.2189 | 0.00471 | -0.1002 | 46.4756
-1.5 | 0.2698 | 0.00467 | -0.0993 | 57.773
-1 | 0.321 | 0.00465 | -0.0984 | 69.0323
-0.5 | 0.3711 | 0.00462 | -0.0973 | 80.3247
0 | 0.4115 | 0.0045 | -0.0941 | 91.4444
0.5 | 0.4517 | 0.00446 | -0.0908 | 101.278
1 | 0.4647 | 0.00482 | -0.0815 | 96.4108
1.5 | 0.5005 | 0.00484 | -0.0773 | 103.4091
2 | 0.5333 | 0.00528 | -0.0727 | 101.0038
2.5 | 0.6071 | 0.00562 | -0.0777 | 108.0249
3 | 0.7091 | 0.00611 | -0.0892 | 116.0556
3.5 | 0.7654 | 0.00662 | -0.09 | 115.6193
4 | 0.815 | 0.00707 | -0.0892 | 115.2758
4.5 | 0.8698 | 0.00728 | -0.0895 | 119.478
5 | 0.9213 | 0.00755 | -0.089 | 122.0265
5.5 | 0.9735 | 0.00779 | -0.0887 | 124.9679
6 | 1.0239 | 0.00808 | -0.088 | 126.7203
6.5 | 1.0734 | 0.00834 | -0.0872 | 128.705
7 | 1.1204 | 0.00869 | -0.0859 | 128.9298
7.5 | 1.1658 | 0.0091 | -0.0844 | 128.1099
8 | 1.2116 | 0.00948 | -0.083 | 127.8059
8.5 | 1.2538 | 0.01 | -0.081 | 125.38
9 | 1.2951 | 0.01056 | -0.0789 | 122.642
9.5 | 1.3366 | 0.01112 | -0.0769 | 120.1978
10 | 1.3775 | 0.0117 | -0.075 | 117.735
10.5 | 1.4158 | 0.01243 | -0.0726 | 113.9019
11 | 1.4555 | 0.01312 | -0.0706 | 110.9375
11.5 | 1.4835 | 0.01384 | -0.0664 | 107.1893
12 | 1.5394 | 0.01469 | -0.0683 | 104.7924
12.5 | 1.5734 | 0.01565 | -0.0656 | 100.5367
13 | 1.6018 | 0.01695 | -0.0622 | 94.5015
13.5 | 1.634 | 0.01805 | -0.0595 | 90.5263
14 | 1.6629 | 0.01939 | -0.0565 | 85.7607
14.5 | 1.6906 | 0.02082 | -0.0536 | 81.2008
15 | 1.7167 | 0.02242 | -0.0506 | 76.57
15.5 | 1.7375 | 0.02444 | -0.0472 | 71.0925
16 | 1.7568 | 0.02664 | -0.0439 | 65.9459
16.5 | 1.7787 | 0.02879 | -0.0412 | 61.7819
17 | 1.7993 | 0.0311 | -0.0387 | 57.8553
17.5 | 1.8189 | 0.03358 | -0.0363 | 54.1662
18 | 1.8385 | 0.03617 | -0.0341 | 50.8294
18.5 | 1.8546 | 0.03911 | -0.032 | 47.4201
19 | 1.867 | 0.04249 | -0.03 | 43.9398
19.5 | 1.877 | 0.04624 | -0.0281 | 40.5926
20 | 1.8856 | 0.05018 | -0.0265 | 37.5767

## 141. Re 18M Mach 0.25 (1)
BIGFOIL.COM POLAR EXPORT
NACA65A514
NACA65A514 |  |  |  | Cl Max: | 1.436 | at alpha= | 9.5 | deg
JavaFoil+Calcfoil stall+Eppler ext transition |  |  |  | L/D Max: | 132.03 | at alpha= | 7 | deg
Re: | 18000000 |  |  | Cd Min: | 0.00569 | at alpha= | 0 | deg
Mach: | 0.25 |  |  | Cl=0 at alpha= | -4.0645 | deg
|  |  |  | @ Cl=0.1, Cd= | 0.0058509
|  |  |  | @ Cl=0.4, Cd= | 0.0059381
|  |  |  | @ Cl=0.6, Cd= | 0.0059303
alpha (deg) | Cl | Cd | Cm | Cl/Cd
-16 | -0.323 | 0.12655 | -0.036 | -2.556
-15.5 | -0.375 | 0.11555 | -0.038 | -3.245
-15 | -0.421 | 0.10742 | -0.039 | -3.922
-14.5 | -0.462 | 0.10152 | -0.04 | -4.552
-14 | -0.498 | 0.0926 | -0.041 | -5.377
-13.5 | -0.527 | 0.0862 | -0.043 | -6.114
-13 | -0.546 | 0.08009 | -0.044 | -6.812
-12.5 | -0.556 | 0.07458 | -0.046 | -7.459
-12 | -0.572 | 0.05901 | -0.056 | -9.696
-11.5 | -0.622 | 0.0243 | -0.073 | -25.602
-11 | -0.655 | 0.01058 | -0.081 | -61.91
-10.5 | -0.646 | 0.00917 | -0.084 | -70.432
-10 | -0.617 | 0.00855 | -0.085 | -72.189
-9.5 | -0.583 | 0.00809 | -0.086 | -72.073
-9 | -0.544 | 0.00781 | -0.087 | -69.664
-8.5 | -0.501 | 0.00754 | -0.088 | -66.419
-8 | -0.453 | 0.00729 | -0.089 | -62.247
-7.5 | -0.403 | 0.00706 | -0.09 | -57.024
-7 | -0.349 | 0.00685 | -0.091 | -51.002
-6.5 | -0.294 | 0.00665 | -0.092 | -44.141
-6 | -0.236 | 0.00645 | -0.093 | -36.548
-5.5 | -0.176 | 0.00629 | -0.094 | -28.026
-5 | -0.116 | 0.00619 | -0.095 | -18.723
-4.5 | -0.054 | 0.00607 | -0.096 | -8.963
-4 | 0.008 | 0.00597 | -0.097 | 1.303
-3.5 | 0.07 | 0.00587 | -0.098 | 11.988
-3 | 0.133 | 0.00583 | -0.1 | 22.837
-2.5 | 0.196 | 0.0058 | -0.101 | 33.821
-2 | 0.259 | 0.0058 | -0.102 | 44.628
-1.5 | 0.322 | 0.00584 | -0.103 | 55.18
-1 | 0.385 | 0.0059 | -0.104 | 65.267
-0.5 | 0.448 | 0.00606 | -0.105 | 73.991
0 | 0.511 | 0.00569 | -0.106 | 89.722
0.5 | 0.574 | 0.00588 | -0.106 | 97.598
1 | 0.636 | 0.006 | -0.107 | 105.973
1.5 | 0.699 | 0.00619 | -0.108 | 113.017
2 | 0.762 | 0.00648 | -0.109 | 117.561
2.5 | 0.821 | 0.0068 | -0.11 | 120.839
3 | 0.882 | 0.00793 | -0.111 | 111.246
3.5 | 0.943 | 0.00821 | -0.112 | 114.884
4 | 1.003 | 0.00847 | -0.113 | 118.36
4.5 | 1.062 | 0.00883 | -0.114 | 120.199
5 | 1.119 | 0.00916 | -0.115 | 122.263
5.5 | 1.175 | 0.00947 | -0.116 | 124.023
6 | 1.228 | 0.0099 | -0.117 | 123.99
6.5 | 1.277 | 0.01036 | -0.118 | 123.307
7 | 1.318 | 0.00998 | -0.118 | 132.03
7.5 | 1.355 | 0.0111 | -0.119 | 122.002
8 | 1.386 | 0.01166 | -0.12 | 118.786
8.5 | 1.41 | 0.01228 | -0.12 | 114.84
9 | 1.427 | 0.01295 | -0.121 | 110.211
9.5 | 1.436 | 0.01367 | -0.122 | 105.074
10 | 1.434 | 0.01436 | -0.122 | 99.901
10.5 | 1.415 | 0.01524 | -0.123 | 92.868
11 | 1.384 | 0.01603 | -0.124 | 86.362
11.5 | 1.339 | 0.01707 | -0.124 | 78.474
12 | 1.283 | 0.01821 | -0.125 | 70.449
12.5 | 1.213 | 0.0194 | -0.125 | 62.537
13 | 1.13 | 0.02131 | -0.125 | 53.028
13.5 | 1.031 | 0.02565 | -0.124 | 40.184
14 | 0.923 | 0.03032 | -0.123 | 30.453
14.5 | 0.712 | 0.09853 | -0.079 | 7.224

## 142. Re 18M Mach 0.25 (2)
BIGFOIL.COM POLAR EXPORT
NACA65A514
NACA65A514 |  |  |  | Cl Max: | 1.834 | at alpha= | 19 | deg
XFOIL ncrit=9 |  |  |  | L/D Max: | 125.97 | at alpha= | 6.5 | deg
Re: | 18000000 |  |  | Cd Min: | 0.17351 | at alpha= | -20 | deg
Mach: | 0.25 |  |  | Cl=0 at alpha= | -4.0708 | deg
|  |  |  | @ Cl=0.1, Cd= | 0.0048315
|  |  |  | @ Cl=0.4, Cd= | 0.0045793
|  |  |  | @ Cl=0.6, Cd= | 0.0055861
alpha (deg) | Cl | Cd | Cm | Cl/Cd
-20 | -0.6035 | 0.17351 | -0.0416 | -3.4782
-19 | -1.2004 | 0.05902 | -0.1197 | -20.3389
-18.5 | -1.2508 | 0.04618 | -0.129 | -27.0853
-18 | -1.279 | 0.03759 | -0.1337 | -34.025
-17.5 | -1.2997 | 0.03063 | -0.1359 | -42.4323
-17 | -1.3111 | 0.02513 | -0.1359 | -52.1727
-16.5 | -1.3012 | 0.02158 | -0.1344 | -60.2966
-16 | -1.2884 | 0.01871 | -0.1313 | -68.8616
-15.5 | -1.2719 | 0.01648 | -0.1264 | -77.1784
-15 | -1.2412 | 0.0151 | -0.1215 | -82.1987
-14.5 | -1.2019 | 0.01376 | -0.1176 | -87.3474
-14 | -1.1527 | 0.01267 | -0.115 | -90.9787
-13.5 | -1.0998 | 0.01186 | -0.1128 | -92.7319
-13 | -1.0451 | 0.01113 | -0.111 | -93.8994
-12.5 | -0.9906 | 0.01038 | -0.1093 | -95.4335
-12 | -0.9354 | 0.00969 | -0.1078 | -96.5325
-11.5 | -0.879 | 0.00908 | -0.1065 | -96.8062
-11 | -0.8226 | 0.00849 | -0.1054 | -96.8905
-10.5 | -0.764 | 0.00805 | -0.1047 | -94.9068
-10 | -0.7052 | 0.00762 | -0.1042 | -92.5459
-9.5 | -0.645 | 0.00729 | -0.104 | -88.4774
-8.5 | -0.5227 | 0.00673 | -0.1044 | -77.6672
-8 | -0.4581 | 0.00642 | -0.1056 | -71.3551
-7.5 | -0.3854 | 0.00614 | -0.1086 | -62.7687
-7 | -0.3252 | 0.00593 | -0.109 | -54.8398
-6.5 | -0.2673 | 0.00573 | -0.1088 | -46.6492
-6 | -0.2109 | 0.00553 | -0.1084 | -38.1374
-5.5 | -0.1549 | 0.0054 | -0.108 | -28.6852
-5 | -0.1005 | 0.00522 | -0.1072 | -19.2529
-4.5 | -0.0461 | 0.00507 | -0.1065 | -9.0927
-4 | 0.0076 | 0.00497 | -0.1056 | 1.5292
-3.5 | 0.0624 | 0.00488 | -0.105 | 12.7869
-3 | 0.1167 | 0.00481 | -0.1044 | 24.262
-2.5 | 0.1698 | 0.00475 | -0.1035 | 35.7474
-2 | 0.2231 | 0.00472 | -0.1026 | 47.2669
-1.5 | 0.2753 | 0.00468 | -0.1015 | 58.8248
-1 | 0.3278 | 0.00465 | -0.1006 | 70.4946
-0.5 | 0.3791 | 0.00463 | -0.0993 | 81.879
0 | 0.4203 | 0.00453 | -0.0958 | 92.7815
1 | 0.4686 | 0.00475 | -0.0813 | 98.6526
1.5 | 0.5099 | 0.00479 | -0.078 | 106.4509
2 | 0.5457 | 0.00531 | -0.0738 | 102.7684
2.5 | 0.6283 | 0.00573 | -0.0805 | 109.651
3 | 0.7265 | 0.00621 | -0.0906 | 116.9887
3.5 | 0.7789 | 0.00676 | -0.0901 | 115.2219
4 | 0.8291 | 0.00723 | -0.0889 | 114.675
4.5 | 0.8854 | 0.00746 | -0.0889 | 118.6863
5.5 | 0.9899 | 0.00803 | -0.0873 | 123.2752
6 | 1.0401 | 0.00836 | -0.086 | 124.4139
6.5 | 1.0909 | 0.00866 | -0.0848 | 125.97
7 | 1.1384 | 0.00909 | -0.0831 | 125.2365
7.5 | 1.1841 | 0.00958 | -0.081 | 123.6013
8 | 1.2286 | 0.01013 | -0.0788 | 121.2833
8.5 | 1.2722 | 0.01074 | -0.0764 | 118.4544
9 | 1.3141 | 0.01143 | -0.0738 | 114.9694
9.5 | 1.3571 | 0.0121 | -0.0714 | 112.157
10 | 1.3962 | 0.01295 | -0.0685 | 107.8147
10.5 | 1.4366 | 0.0138 | -0.0657 | 104.1014
11 | 1.4748 | 0.01479 | -0.0628 | 99.716
12 | 1.5603 | 0.01686 | -0.0591 | 92.5445
12.5 | 1.5899 | 0.01835 | -0.0552 | 86.6431
13.5 | 1.6527 | 0.02138 | -0.0482 | 77.3012
14 | 1.6794 | 0.02331 | -0.0444 | 72.0463
14.5 | 1.7026 | 0.02555 | -0.0405 | 66.638
15 | 1.7269 | 0.02786 | -0.037 | 61.9849
15.5 | 1.7479 | 0.03053 | -0.0334 | 57.2519
16 | 1.7649 | 0.03358 | -0.0298 | 52.5581
16.5 | 1.7845 | 0.03664 | -0.0269 | 48.7036
17 | 1.8005 | 0.04009 | -0.024 | 44.9114
17.5 | 1.8151 | 0.04381 | -0.0213 | 41.4312
18 | 1.8267 | 0.04801 | -0.019 | 38.0483
18.5 | 1.8311 | 0.05292 | -0.0167 | 34.6013
19 | 1.834 | 0.05831 | -0.0151 | 31.4526
19.5 | 1.8252 | 0.06502 | -0.0139 | 28.0714
20 | 1.8144 | 0.07228 | -0.0133 | 25.1024

## 143. Re 18M Mach 0.50 (1)
BIGFOIL.COM POLAR EXPORT
NACA65A514
NACA65A514 |  |  |  | Cl Max: | 1.369 | at alpha= | 7 | deg
JavaFoil+Calcfoil stall+Eppler ext transition |  |  |  | L/D Max: | 122.628 | at alpha= | 4 | deg
Re: | 18000000 |  |  | Cd Min: | 0.0059 | at alpha= | 0 | deg
Mach: | 0.5 |  |  | Cl=0 at alpha= | -4.0652 | deg
|  |  |  | @ Cl=0.1, Cd= | 0.0060921
|  |  |  | @ Cl=0.4, Cd= | 0.0060694
|  |  |  | @ Cl=0.6, Cd= | 0.0060077
alpha (deg) | Cl | Cd | Cm | Cl/Cd
-20 | -0.89 | 0.16513 | -0.044 | -5.388
-19.5 | -0.861 | 0.15887 | -0.043 | -5.419
-19 | -0.833 | 0.15355 | -0.043 | -5.425
-18.5 | -0.806 | 0.14886 | -0.044 | -5.412
-18 | -0.779 | 0.13653 | -0.045 | -5.703
-17.5 | -0.752 | 0.12934 | -0.045 | -5.811
-17 | -0.723 | 0.12793 | -0.045 | -5.654
-16.5 | -0.695 | 0.12374 | -0.045 | -5.617
-16 | -0.668 | 0.10955 | -0.046 | -6.102
-15.5 | -0.641 | 0.10289 | -0.047 | -6.228
-15 | -0.615 | 0.09453 | -0.049 | -6.507
-14.5 | -0.593 | 0.08381 | -0.054 | -7.071
-14 | -0.581 | 0.06366 | -0.064 | -9.12
-13.5 | -0.595 | 0.02922 | -0.078 | -20.36
-13 | -0.5 | 0.08777 | -0.046 | -5.699
-12.5 | -0.473 | 0.08127 | -0.048 | -5.817
-12 | -0.446 | 0.07464 | -0.05 | -5.971
-11.5 | -0.419 | 0.06826 | -0.052 | -6.133
-11 | -0.396 | 0.05872 | -0.06 | -6.738
-10.5 | -0.36 | 0.07237 | -0.047 | -4.978
-10 | -0.333 | 0.064 | -0.049 | -5.204
-9.5 | -0.306 | 0.05724 | -0.053 | -5.345
-9 | -0.279 | 0.05142 | -0.057 | -5.431
-8.5 | -0.249 | 0.05495 | -0.05 | -4.53
-8 | -0.222 | 0.04699 | -0.057 | -4.734
-7.5 | -0.366 | 0.00838 | -0.101 | -43.731
-7 | -0.352 | 0.00773 | -0.102 | -45.524
-6.5 | -0.309 | 0.00735 | -0.103 | -42.039
-6 | -0.254 | 0.00701 | -0.104 | -36.242
-5.5 | -0.193 | 0.00676 | -0.106 | -28.524
-5 | -0.128 | 0.00654 | -0.107 | -19.551
-4.5 | -0.06 | 0.00637 | -0.108 | -9.465
-4 | 0.009 | 0.00622 | -0.109 | 1.393
-3.5 | 0.078 | 0.00612 | -0.11 | 12.803
-3 | 0.149 | 0.00603 | -0.111 | 24.634
-2.5 | 0.219 | 0.00603 | -0.112 | 36.321
-2 | 0.289 | 0.00601 | -0.114 | 48.142
-1.5 | 0.36 | 0.00603 | -0.115 | 59.816
-1 | 0.431 | 0.0061 | -0.116 | 70.639
-0.5 | 0.501 | 0.00626 | -0.117 | 79.999
0 | 0.571 | 0.0059 | -0.118 | 96.826
0.5 | 0.641 | 0.00616 | -0.119 | 104.134
1 | 0.711 | 0.0064 | -0.12 | 111.102
1.5 | 0.782 | 0.00668 | -0.121 | 117.037
2 | 0.852 | 0.00708 | -0.122 | 120.197
2.5 | 0.917 | 0.0086 | -0.123 | 106.634
3 | 0.984 | 0.00905 | -0.124 | 108.755
3.5 | 1.051 | 0.00941 | -0.126 | 111.656
4 | 1.114 | 0.00908 | -0.126 | 122.628
4.5 | 1.175 | 0.01005 | -0.127 | 117.007
5 | 1.233 | 0.0105 | -0.128 | 117.401
5.5 | 1.285 | 0.01103 | -0.129 | 116.518
6 | 1.33 | 0.01168 | -0.13 | 113.817
6.5 | 1.362 | 0.01255 | -0.13 | 108.529
7 | 1.369 | 0.01342 | -0.131 | 102.007
7.5 | 1.331 | 0.01458 | -0.132 | 91.284
8 | 1.144 | 0.01623 | -0.133 | 70.472
8.5 | 0.842 | 0.01896 | -0.132 | 44.411
9 | 0.881 | 0.01847 | -0.134 | 47.709
9.5 | 0.914 | 0.01868 | -0.135 | 48.922
10 | 0.939 | 0.02088 | -0.135 | 44.968
10.5 | 0.978 | 0.01948 | -0.137 | 50.217
11 | 1.007 | 0.02119 | -0.137 | 47.553
11.5 | 1.031 | 0.02402 | -0.137 | 42.916
12 | 0.889 | 0.08225 | -0.077 | 10.809

## 144. Re 18M Mach 0.50 (2)
BIGFOIL.COM POLAR EXPORT
NACA65A514
NACA65A514 |  |  |  | Cl Max: | 1.4954 | at alpha= | 10.5 | deg
XFOIL ncrit=9 |  |  |  | L/D Max: | 862.979 | at alpha= | -0.5 | deg
Re: | 18000000 |  |  | Cd Min: | 0.09298 | at alpha= | -13.5 | deg
Mach: | 0.5 |  |  | Cl=0 at alpha= | -4.0292 | deg
|  |  |  | @ Cl=0.1, Cd= | 0.0005377
|  |  |  | @ Cl=0.4, Cd= | 0.00047111
|  |  |  | @ Cl=0.6, Cd= | 0.0050047
alpha (deg) | Cl | Cd | Cm | Cl/Cd
-13.5 | -0.2663 | 0.09298 | -0.1039 | -2.8641
-13 | -0.2964 | 0.08083 | -0.1103 | -3.667
-12.5 | -0.3185 | 0.06992 | -0.1158 | -4.5552
-12 | -0.3517 | 0.05764 | -0.1222 | -6.1017
-11.5 | -0.3545 | 0.04909 | -0.1263 | -7.2214
-11 | -0.3818 | 0.03489 | -0.1356 | -10.943
-10.5 | -0.3994 | 0.02544 | -0.143 | -15.6997
-10 | -0.4223 | 0.01827 | -0.1481 | -23.1144
-9.5 | -0.4566 | 0.01281 | -0.1508 | -35.644
-9 | -0.4945 | 0.0086 | -0.1461 | -57.5
-8.5 | -0.5204 | 0.0031 | -0.1415 | -167.871
-8 | -0.4838 | 0.00116 | -0.1392 | -417.069
-7.5 | -0.4273 | 0.00087 | -0.1351 | -491.1494
-7 | -0.3637 | 0.00078 | -0.1318 | -466.2821
-6.5 | -0.3006 | 0.00072 | -0.1288 | -417.5
-6 | -0.2378 | 0.00068 | -0.1263 | -349.7059
-5.5 | -0.1761 | 0.00065 | -0.1239 | -270.9231
-5 | -0.1157 | 0.00062 | -0.1216 | -186.6129
-4.5 | -0.0548 | 0.00059 | -0.1197 | -92.8814
-4 | 0.0034 | 0.00057 | -0.1175 | 5.9649
-3.5 | 0.0633 | 0.00055 | -0.1159 | 115.0909
-3 | 0.123 | 0.00053 | -0.1143 | 232.0755
-2.5 | 0.1817 | 0.00052 | -0.1128 | 349.4231
-2 | 0.2407 | 0.0005 | -0.1114 | 481.4
-1.5 | 0.2986 | 0.00049 | -0.1099 | 609.3878
-1 | 0.3551 | 0.00048 | -0.1081 | 739.7917
-0.5 | 0.4056 | 0.00047 | -0.105 | 862.9787
0 | 0.4446 | 0.00463 | -0.1002 | 96.0259
0.5 | 0.4918 | 0.0044 | -0.0963 | 111.7727
1 | 0.5244 | 0.00453 | -0.0893 | 115.7616
1.5 | 0.5664 | 0.00469 | -0.0845 | 120.7676
2 | 0.6326 | 0.00531 | -0.086 | 119.1337
2.5 | 0.7262 | 0.00629 | -0.0938 | 115.4531
3 | 0.7809 | 0.00689 | -0.0919 | 113.3382
3.5 | 0.8199 | 0.00791 | -0.0872 | 103.6536
4.5 | 0.9344 | 0.00879 | -0.0839 | 106.3026
5 | 0.9906 | 0.0093 | -0.0818 | 106.5161
5.5 | 1.0452 | 0.00989 | -0.0793 | 105.6825
6 | 1.0994 | 0.01054 | -0.0766 | 104.3074
6.5 | 1.154 | 0.01123 | -0.0739 | 102.7605
7 | 1.2059 | 0.01207 | -0.0705 | 99.9089
7.5 | 1.2544 | 0.01312 | -0.0666 | 95.6098
8 | 1.3008 | 0.01432 | -0.0622 | 90.838
8.5 | 1.3474 | 0.01562 | -0.0577 | 86.2612
9 | 1.3942 | 0.01703 | -0.0531 | 81.8673
9.5 | 1.4375 | 0.01874 | -0.0479 | 76.7076
10 | 1.4778 | 0.0208 | -0.0422 | 71.0481
10.5 | 1.4954 | 0.02424 | -0.0343 | 61.6914

## 145. Re 20M Mach 0.00 (1)
BIGFOIL.COM POLAR EXPORT
NACA65A514
NACA65A514 |  |  |  | Cl Max: | 1.47 | at alpha= | 10.5 | deg
JavaFoil+Calcfoil stall+Eppler ext transition |  |  |  | L/D Max: | 134.743 | at alpha= | 8 | deg
Re: | 20000000 |  |  | Cd Min: | 0.00576 | at alpha= | -2.5 | deg
Mach: | 0 |  |  | Cl=0 at alpha= | -4.0656 | deg
|  |  |  | @ Cl=0.1, Cd= | 0.0057748
|  |  |  | @ Cl=0.4, Cd= | 0.0060287
|  |  |  | @ Cl=0.6, Cd= | 0.0059864
alpha (deg) | Cl | Cd | Cm | Cl/Cd
-18 | -0.558 | 0.13415 | -0.036 | -4.159
-17.5 | -0.575 | 0.12845 | -0.036 | -4.475
-17 | -0.591 | 0.12144 | -0.037 | -4.869
-16.5 | -0.606 | 0.11494 | -0.038 | -5.275
-16 | -0.62 | 0.1074 | -0.039 | -5.775
-15.5 | -0.632 | 0.10059 | -0.041 | -6.282
-15 | -0.643 | 0.09204 | -0.043 | -6.987
-14.5 | -0.653 | 0.08304 | -0.047 | -7.863
-14 | -0.666 | 0.06972 | -0.052 | -9.547
-13.5 | -0.723 | 0.0294 | -0.067 | -24.578
-13 | -0.749 | 0.0157 | -0.072 | -47.698
-12.5 | -0.74 | 0.0138 | -0.074 | -53.645
-12 | -0.748 | 0.00983 | -0.078 | -76.122
-11.5 | -0.731 | 0.00923 | -0.08 | -79.229
-11 | -0.701 | 0.00861 | -0.081 | -81.488
-10.5 | -0.667 | 0.00818 | -0.082 | -81.554
-10 | -0.629 | 0.00789 | -0.083 | -79.724
-9.5 | -0.588 | 0.00763 | -0.084 | -76.998
-9 | -0.544 | 0.00737 | -0.085 | -73.728
-8.5 | -0.497 | 0.0072 | -0.086 | -69.018
-8 | -0.447 | 0.00699 | -0.087 | -64.016
-7.5 | -0.395 | 0.00682 | -0.087 | -58.024
-7 | -0.342 | 0.0066 | -0.088 | -51.782
-6.5 | -0.286 | 0.00642 | -0.089 | -44.631
-6 | -0.229 | 0.00625 | -0.09 | -36.72
-5.5 | -0.171 | 0.00615 | -0.091 | -27.887
-5 | -0.112 | 0.00603 | -0.092 | -18.639
-4.5 | -0.053 | 0.00591 | -0.093 | -8.914
-4 | 0.008 | 0.00586 | -0.094 | 1.288
-3.5 | 0.068 | 0.00578 | -0.095 | 11.784
-3 | 0.129 | 0.00577 | -0.096 | 22.358
-2.5 | 0.19 | 0.00576 | -0.097 | 32.989
-2 | 0.251 | 0.00577 | -0.098 | 43.5
-1.5 | 0.312 | 0.00585 | -0.099 | 53.406
-1 | 0.373 | 0.00598 | -0.1 | 62.411
-0.5 | 0.434 | 0.00609 | -0.101 | 71.19
0 | 0.495 | 0.00581 | -0.102 | 85.098
0.5 | 0.555 | 0.00592 | -0.103 | 93.753
1 | 0.616 | 0.00601 | -0.104 | 102.482
1.5 | 0.677 | 0.0062 | -0.105 | 109.229
2 | 0.737 | 0.00638 | -0.106 | 115.541
2.5 | 0.795 | 0.00664 | -0.107 | 119.792
3 | 0.855 | 0.00765 | -0.108 | 111.764
3.5 | 0.913 | 0.00783 | -0.109 | 116.59
4 | 0.972 | 0.00807 | -0.11 | 120.407
4.5 | 1.029 | 0.00833 | -0.111 | 123.552
5 | 1.086 | 0.00862 | -0.111 | 126.001
5.5 | 1.14 | 0.00892 | -0.112 | 127.785
6 | 1.193 | 0.00928 | -0.113 | 128.496
6.5 | 1.243 | 0.00965 | -0.114 | 128.832
7 | 1.289 | 0.01012 | -0.115 | 127.409
7.5 | 1.332 | 0.01058 | -0.116 | 125.918
8 | 1.367 | 0.01015 | -0.116 | 134.743
8.5 | 1.4 | 0.01131 | -0.117 | 123.775
9 | 1.427 | 0.01182 | -0.118 | 120.697
9.5 | 1.449 | 0.01237 | -0.118 | 117.151
10 | 1.465 | 0.01294 | -0.119 | 113.201
10.5 | 1.47 | 0.01356 | -0.12 | 108.451
11 | 1.469 | 0.01416 | -0.12 | 103.742
11.5 | 1.461 | 0.01489 | -0.121 | 98.119
12 | 1.446 | 0.01556 | -0.122 | 92.944
12.5 | 1.425 | 0.01634 | -0.122 | 87.207
13 | 1.398 | 0.01744 | -0.123 | 80.129
13.5 | 1.366 | 0.01822 | -0.123 | 74.988
14 | 1.329 | 0.01953 | -0.124 | 68.029
14.5 | 1.285 | 0.02118 | -0.124 | 60.703
15 | 1.24 | 0.02274 | -0.124 | 54.55
15.5 | 1.195 | 0.02409 | -0.124 | 49.585

## 146. Re 20M Mach 0.00 (2)
BIGFOIL.COM POLAR EXPORT
NACA65A514
NACA65A514 |  |  |  | Cl Max: | 1.9017 | at alpha= | 20 | deg
XFOIL ncrit=9 |  |  |  | L/D Max: | 132.097 | at alpha= | 7 | deg
Re: | 20000000 |  |  | Cd Min: | 0.04616 | at alpha= | 20 | deg
Mach: | 0 |  |  | Cl=0 at alpha= | -4.0939 | deg
|  |  |  | @ Cl=0.1, Cd= | 0.0047491
|  |  |  | @ Cl=0.4, Cd= | 0.0045878
|  |  |  | @ Cl=0.6, Cd= | 0.0056344
alpha (deg) | Cl | Cd | Cm | Cl/Cd
-20 | -1.5058 | 0.02348 | -0.1122 | -64.1312
-19.5 | -1.4951 | 0.02064 | -0.1112 | -72.437
-19 | -1.4737 | 0.01875 | -0.1101 | -78.5973
-18.5 | -1.4491 | 0.01727 | -0.1083 | -83.9085
-18 | -1.4209 | 0.01615 | -0.1061 | -87.9814
-17.5 | -1.3902 | 0.01523 | -0.1036 | -91.2804
-17 | -1.3641 | 0.01414 | -0.1 | -96.471
-16.5 | -1.3282 | 0.01319 | -0.0977 | -100.6975
-16 | -1.2838 | 0.01245 | -0.0968 | -103.1165
-15.5 | -1.2378 | 0.01182 | -0.0961 | -104.7208
-15 | -1.1903 | 0.01125 | -0.0955 | -105.8044
-14.5 | -1.1421 | 0.0107 | -0.095 | -106.7383
-14 | -1.0927 | 0.0102 | -0.0946 | -107.1275
-13.5 | -1.0422 | 0.00973 | -0.0944 | -107.112
-13 | -0.9907 | 0.0093 | -0.0942 | -106.5269
-12.5 | -0.9396 | 0.00883 | -0.094 | -106.41
-12 | -0.8879 | 0.00837 | -0.0939 | -106.0812
-11.5 | -0.8359 | 0.00792 | -0.0938 | -105.5429
-11 | -0.7818 | 0.00759 | -0.094 | -103.004
-10.5 | -0.7269 | 0.00729 | -0.0944 | -99.7119
-10 | -0.6713 | 0.00703 | -0.0949 | -95.4908
-9.5 | -0.615 | 0.00678 | -0.0955 | -90.708
-8.5 | -0.4973 | 0.00636 | -0.0978 | -78.1918
-8 | -0.431 | 0.00607 | -0.1007 | -71.0049
-7.5 | -0.3681 | 0.00585 | -0.1028 | -62.9231
-7 | -0.3103 | 0.0057 | -0.1036 | -54.4386
-6.5 | -0.2554 | 0.00551 | -0.1038 | -46.3521
-6 | -0.2012 | 0.00535 | -0.1038 | -37.6075
-5.5 | -0.1472 | 0.00524 | -0.1037 | -28.0916
-5 | -0.0953 | 0.00508 | -0.1031 | -18.7598
-4.5 | -0.0424 | 0.00496 | -0.1027 | -8.5484
-4 | 0.0098 | 0.00485 | -0.1022 | 2.0206
-3.5 | 0.0622 | 0.0048 | -0.1017 | 12.9583
-3 | 0.1142 | 0.00473 | -0.1011 | 24.1438
-2.5 | 0.1662 | 0.00468 | -0.1005 | 35.5128
-2 | 0.2179 | 0.00465 | -0.0998 | 46.8602
-1.5 | 0.2684 | 0.00462 | -0.0988 | 58.0952
-1 | 0.3191 | 0.00461 | -0.0979 | 69.2191
-0.5 | 0.3685 | 0.0046 | -0.0967 | 80.1087
0.5 | 0.4462 | 0.00457 | -0.0897 | 97.6368
1 | 0.462 | 0.00499 | -0.0812 | 92.5852
1.5 | 0.4942 | 0.00501 | -0.0761 | 98.6427
2 | 0.5248 | 0.00541 | -0.071 | 97.0055
2.5 | 0.5968 | 0.00562 | -0.0756 | 106.1922
3 | 0.7059 | 0.00611 | -0.089 | 115.5319
3.5 | 0.7635 | 0.00659 | -0.0901 | 115.8574
4 | 0.815 | 0.00696 | -0.0898 | 117.0977
4.5 | 0.87 | 0.00716 | -0.0902 | 121.5084
5 | 0.9222 | 0.00741 | -0.0899 | 124.4534
5.5 | 0.9735 | 0.00766 | -0.0896 | 127.0888
6 | 1.0238 | 0.00792 | -0.089 | 129.2677
6.5 | 1.0746 | 0.00815 | -0.0885 | 131.8528
7 | 1.1215 | 0.00849 | -0.0873 | 132.0966
7.5 | 1.1665 | 0.00889 | -0.0858 | 131.2148
8 | 1.2114 | 0.00928 | -0.0844 | 130.5388
8.5 | 1.254 | 0.00976 | -0.0825 | 128.4836
9 | 1.2957 | 0.01027 | -0.0806 | 126.1636
9.5 | 1.3376 | 0.01077 | -0.0788 | 124.1968
10 | 1.3791 | 0.01131 | -0.077 | 121.9363
10.5 | 1.4172 | 0.01198 | -0.0747 | 118.2972
11 | 1.4558 | 0.01266 | -0.0726 | 114.9921
11.5 | 1.5021 | 0.01319 | -0.0725 | 113.8817
12 | 1.5418 | 0.01403 | -0.0709 | 109.8931
12.5 | 1.5756 | 0.01493 | -0.0683 | 105.5325
13 | 1.6041 | 0.01614 | -0.065 | 99.3866
13.5 | 1.6374 | 0.01713 | -0.0626 | 95.5867
14 | 1.6674 | 0.01831 | -0.0598 | 91.065
14.5 | 1.6954 | 0.01964 | -0.0569 | 86.3238
15 | 1.7219 | 0.02108 | -0.054 | 81.6841
15.5 | 1.7433 | 0.02293 | -0.0507 | 76.027
17.5 | 1.828 | 0.03119 | -0.04 | 58.6085
18.5 | 1.8655 | 0.03622 | -0.0357 | 51.5047
19 | 1.8806 | 0.03914 | -0.0336 | 48.048
19.5 | 1.8916 | 0.04254 | -0.0317 | 44.4664
20 | 1.9017 | 0.04616 | -0.0299 | 41.198

## 147. Re 20M Mach 0.10 (1)
BIGFOIL.COM POLAR EXPORT
NACA65A514
NACA65A514 |  |  |  | Cl Max: | 1.465 | at alpha= | 10.5 | deg
JavaFoil+Calcfoil stall+Eppler ext transition |  |  |  | L/D Max: | 133.82 | at alpha= | 8 | deg
Re: | 20000000 |  |  | Cd Min: | 0.00576 | at alpha= | -2.5 | deg
Mach: | 0.1 |  |  | Cl=0 at alpha= | -4.0656 | deg
|  |  |  | @ Cl=0.1, Cd= | 0.0057748
|  |  |  | @ Cl=0.4, Cd= | 0.0060251
|  |  |  | @ Cl=0.6, Cd= | 0.0060195
alpha (deg) | Cl | Cd | Cm | Cl/Cd
-17 | -0.555 | 0.12408 | -0.037 | -4.475
-16.5 | -0.574 | 0.11681 | -0.038 | -4.912
-16 | -0.591 | 0.10823 | -0.039 | -5.462
-15.5 | -0.606 | 0.10225 | -0.04 | -5.927
-15 | -0.619 | 0.09528 | -0.042 | -6.501
-14.5 | -0.629 | 0.08935 | -0.043 | -7.043
-14 | -0.643 | 0.07614 | -0.049 | -8.449
-13.5 | -0.662 | 0.0583 | -0.057 | -11.359
-13 | -0.728 | 0.01874 | -0.072 | -38.842
-12.5 | -0.724 | 0.01577 | -0.073 | -45.938
-12 | -0.738 | 0.01016 | -0.078 | -72.618
-11.5 | -0.726 | 0.00942 | -0.08 | -77.083
-11 | -0.698 | 0.00881 | -0.081 | -79.241
-10.5 | -0.665 | 0.00826 | -0.082 | -80.459
-10 | -0.628 | 0.00798 | -0.083 | -78.724
-9.5 | -0.588 | 0.00769 | -0.084 | -76.4
-9 | -0.544 | 0.00744 | -0.085 | -73.144
-8.5 | -0.498 | 0.00721 | -0.086 | -69.022
-8 | -0.448 | 0.00699 | -0.087 | -64.103
-7.5 | -0.397 | 0.00682 | -0.088 | -58.134
-7 | -0.343 | 0.00664 | -0.089 | -51.647
-6.5 | -0.287 | 0.00642 | -0.09 | -44.772
-6 | -0.23 | 0.00626 | -0.091 | -36.796
-5.5 | -0.172 | 0.00618 | -0.092 | -27.857
-5 | -0.113 | 0.00603 | -0.093 | -18.718
-4.5 | -0.053 | 0.00595 | -0.094 | -8.905
-4 | 0.008 | 0.00585 | -0.095 | 1.295
-3.5 | 0.068 | 0.00578 | -0.096 | 11.84
-3 | 0.13 | 0.00577 | -0.097 | 22.462
-2.5 | 0.191 | 0.00576 | -0.098 | 33.145
-2 | 0.252 | 0.0058 | -0.099 | 43.498
-1.5 | 0.314 | 0.00584 | -0.1 | 53.697
-1 | 0.375 | 0.00598 | -0.101 | 62.741
-0.5 | 0.436 | 0.00609 | -0.102 | 71.571
0 | 0.497 | 0.00581 | -0.103 | 85.547
0.5 | 0.558 | 0.00593 | -0.104 | 94.168
1 | 0.619 | 0.00606 | -0.105 | 102.269
1.5 | 0.68 | 0.0062 | -0.106 | 109.708
2 | 0.741 | 0.00643 | -0.106 | 115.285
2.5 | 0.799 | 0.00665 | -0.107 | 120.121
3 | 0.859 | 0.00766 | -0.108 | 112.069
3.5 | 0.918 | 0.00786 | -0.109 | 116.759
4 | 0.976 | 0.00809 | -0.11 | 120.663
4.5 | 1.034 | 0.00841 | -0.111 | 122.993
5 | 1.091 | 0.00865 | -0.112 | 126.156
5.5 | 1.146 | 0.00896 | -0.113 | 127.845
6 | 1.198 | 0.00933 | -0.114 | 128.45
6.5 | 1.248 | 0.0097 | -0.115 | 128.638
7 | 1.294 | 0.01018 | -0.116 | 127.14
7.5 | 1.337 | 0.01076 | -0.116 | 124.178
8 | 1.371 | 0.01025 | -0.117 | 133.82
8.5 | 1.402 | 0.01142 | -0.118 | 122.774
9 | 1.428 | 0.01195 | -0.118 | 119.507
9.5 | 1.449 | 0.01251 | -0.119 | 115.809
10 | 1.462 | 0.01311 | -0.12 | 111.515
10.5 | 1.465 | 0.01372 | -0.12 | 106.802
11 | 1.46 | 0.01444 | -0.121 | 101.117
11.5 | 1.448 | 0.01512 | -0.121 | 95.807
12 | 1.429 | 0.01582 | -0.122 | 90.343
12.5 | 1.403 | 0.01691 | -0.123 | 82.974
13 | 1.371 | 0.01767 | -0.123 | 77.578
13.5 | 1.333 | 0.01875 | -0.124 | 71.119
14 | 1.289 | 0.02017 | -0.124 | 63.899
14.5 | 1.24 | 0.02196 | -0.124 | 56.443
15 | 1.188 | 0.02374 | -0.124 | 50.048
15.5 | 1.132 | 0.02671 | -0.124 | 42.382

## 148. Re 20M Mach 0.10 (2)
BIGFOIL.COM POLAR EXPORT
NACA65A514
NACA65A514 |  |  |  | Cl Max: | 1.8979 | at alpha= | 20 | deg
XFOIL ncrit=9 |  |  |  | L/D Max: | 131.591 | at alpha= | 7 | deg
Re: | 20000000 |  |  | Cd Min: | 0.04898 | at alpha= | 20 | deg
Mach: | 0.1 |  |  | Cl=0 at alpha= | -4.0895 | deg
|  |  |  | @ Cl=0.1, Cd= | 0.0047566
|  |  |  | @ Cl=0.4, Cd= | 0.0045483
|  |  |  | @ Cl=0.6, Cd= | 0.0056379
alpha (deg) | Cl | Cd | Cm | Cl/Cd
-20 | -1.4706 | 0.02844 | -0.1171 | -51.7089
-19.5 | -1.4728 | 0.02421 | -0.1167 | -60.8344
-19 | -1.4607 | 0.02131 | -0.1158 | -68.5453
-18.5 | -1.4476 | 0.01876 | -0.1141 | -77.1642
-18 | -1.4193 | 0.01741 | -0.1123 | -81.5221
-17.5 | -1.3934 | 0.01609 | -0.1094 | -86.6004
-17 | -1.3638 | 0.01501 | -0.1064 | -90.8594
-16.5 | -1.3366 | 0.01398 | -0.1023 | -95.608
-16 | -1.2951 | 0.01298 | -0.1007 | -99.7766
-15.5 | -1.2492 | 0.01223 | -0.0996 | -102.1423
-15 | -1.2016 | 0.0116 | -0.0987 | -103.5862
-14.5 | -1.1529 | 0.01099 | -0.0979 | -104.9045
-14 | -1.103 | 0.01045 | -0.0973 | -105.5502
-13.5 | -1.0518 | 0.00995 | -0.0968 | -105.7085
-13 | -0.9997 | 0.00949 | -0.0965 | -105.3425
-12.5 | -0.9478 | 0.00901 | -0.0961 | -105.1942
-12 | -0.8953 | 0.00854 | -0.0958 | -104.8361
-11.5 | -0.8427 | 0.00806 | -0.0955 | -104.5533
-11 | -0.7884 | 0.00768 | -0.0956 | -102.6562
-10.5 | -0.7329 | 0.00737 | -0.0958 | -99.4437
-10 | -0.6768 | 0.00709 | -0.0962 | -95.4584
-9.5 | -0.6199 | 0.00683 | -0.0967 | -90.7613
-8.5 | -0.5011 | 0.0064 | -0.0988 | -78.2969
-8 | -0.4349 | 0.00612 | -0.1015 | -71.0621
-7.5 | -0.371 | 0.00587 | -0.1036 | -63.2027
-7 | -0.3128 | 0.00571 | -0.1044 | -54.7811
-6.5 | -0.2572 | 0.00554 | -0.1045 | -46.426
-6 | -0.2028 | 0.00537 | -0.1044 | -37.7654
-5.5 | -0.1485 | 0.00525 | -0.1043 | -28.2857
-5 | -0.0961 | 0.00509 | -0.1037 | -18.8802
-4.5 | -0.0431 | 0.00497 | -0.1033 | -8.672
-4 | 0.0094 | 0.00486 | -0.1027 | 1.9342
-3.5 | 0.0621 | 0.0048 | -0.1022 | 12.9375
-3 | 0.1145 | 0.00474 | -0.1016 | 24.1561
-2.5 | 0.1668 | 0.00468 | -0.1009 | 35.641
-2 | 0.2187 | 0.00466 | -0.1002 | 46.9313
-1.5 | 0.2694 | 0.00462 | -0.0992 | 58.3117
-1 | 0.3203 | 0.00461 | -0.0983 | 69.4794
-0.5 | 0.37 | 0.0046 | -0.0971 | 80.4348
0 | 0.4106 | 0.00453 | -0.0939 | 90.6402
0.5 | 0.448 | 0.00457 | -0.09 | 98.0306
1 | 0.4613 | 0.00498 | -0.0808 | 92.6305
2 | 0.5262 | 0.00542 | -0.071 | 97.0849
2.5 | 0.6007 | 0.00564 | -0.0762 | 106.5071
3 | 0.7098 | 0.00614 | -0.0894 | 115.6026
3.5 | 0.7657 | 0.00661 | -0.0901 | 115.8396
4 | 0.8174 | 0.00699 | -0.0897 | 116.9385
4.5 | 0.8727 | 0.00719 | -0.09 | 121.3769
5 | 0.9252 | 0.00744 | -0.0898 | 124.3548
5.5 | 0.9768 | 0.0077 | -0.0894 | 126.8571
6 | 1.0275 | 0.00796 | -0.0887 | 129.0829
6.5 | 1.0779 | 0.0082 | -0.0881 | 131.4512
7 | 1.1251 | 0.00855 | -0.0869 | 131.5906
7.5 | 1.17 | 0.00896 | -0.0852 | 130.5804
8 | 1.2146 | 0.00939 | -0.0836 | 129.3504
8.5 | 1.2576 | 0.00987 | -0.0817 | 127.4164
9 | 1.2997 | 0.0104 | -0.0797 | 124.9712
9.5 | 1.3416 | 0.01092 | -0.0778 | 122.8571
10 | 1.3821 | 0.01152 | -0.0757 | 119.974
10.5 | 1.4217 | 0.01219 | -0.0736 | 116.6284
11 | 1.4598 | 0.01291 | -0.0713 | 113.0751
12 | 1.5466 | 0.01435 | -0.0693 | 107.777
12.5 | 1.5801 | 0.01531 | -0.0665 | 103.2071
13 | 1.6082 | 0.0166 | -0.0631 | 96.8795
13.5 | 1.6403 | 0.01769 | -0.0603 | 92.7247
14 | 1.6702 | 0.01895 | -0.0575 | 88.1372
14.5 | 1.6985 | 0.02034 | -0.0545 | 83.5054
15 | 1.7244 | 0.02193 | -0.0514 | 78.632
15.5 | 1.7451 | 0.02393 | -0.048 | 72.9252
16 | 1.7656 | 0.02601 | -0.0448 | 67.8816
16.5 | 1.7885 | 0.02805 | -0.0421 | 63.7611
17 | 1.8094 | 0.03032 | -0.0395 | 59.6768
17.5 | 1.8291 | 0.03275 | -0.0371 | 55.8504
18 | 1.8486 | 0.03532 | -0.0348 | 52.3386
18.5 | 1.8648 | 0.03823 | -0.0326 | 48.7784
19 | 1.8793 | 0.04136 | -0.0306 | 45.4376
19.5 | 1.8895 | 0.04503 | -0.0286 | 41.9609
20 | 1.8979 | 0.04898 | -0.0269 | 38.7485

## 149. Re 20M Mach 0.25 (1)
BIGFOIL.COM POLAR EXPORT
NACA65A514
NACA65A514 |  |  |  | Cl Max: | 1.437 | at alpha= | 9.5 | deg
JavaFoil+Calcfoil stall+Eppler ext transition |  |  |  | L/D Max: | 139.746 | at alpha= | 7.5 | deg
Re: | 20000000 |  |  | Cd Min: | 0.00581 | at alpha= | -3 | deg
Mach: | 0.25 |  |  | Cl=0 at alpha= | -4.0645 | deg
|  |  |  | @ Cl=0.1, Cd= | 0.0058205
|  |  |  | @ Cl=0.4, Cd= | 0.0060186
|  |  |  | @ Cl=0.6, Cd= | 0.0060477
alpha (deg) | Cl | Cd | Cm | Cl/Cd
-16 | -0.323 | 0.12773 | -0.036 | -2.532
-15.5 | -0.375 | 0.11529 | -0.038 | -3.253
-15 | -0.421 | 0.10705 | -0.039 | -3.934
-14.5 | -0.462 | 0.10017 | -0.04 | -4.614
-14 | -0.497 | 0.09456 | -0.04 | -5.259
-13.5 | -0.527 | 0.08664 | -0.042 | -6.081
-13 | -0.546 | 0.07948 | -0.045 | -6.868
-12.5 | -0.557 | 0.07385 | -0.047 | -7.539
-12 | -0.579 | 0.05389 | -0.059 | -10.735
-11.5 | -0.635 | 0.01923 | -0.075 | -32.998
-11 | -0.658 | 0.01011 | -0.082 | -65.142
-10.5 | -0.646 | 0.00894 | -0.084 | -72.226
-10 | -0.617 | 0.00842 | -0.085 | -73.307
-9.5 | -0.583 | 0.00806 | -0.086 | -72.362
-9 | -0.544 | 0.00768 | -0.087 | -70.816
-8.5 | -0.501 | 0.00744 | -0.088 | -67.314
-8 | -0.453 | 0.00719 | -0.089 | -63.045
-7.5 | -0.403 | 0.00701 | -0.09 | -57.451
-7 | -0.349 | 0.00678 | -0.091 | -51.566
-6.5 | -0.294 | 0.00657 | -0.092 | -44.667
-6 | -0.236 | 0.00638 | -0.093 | -36.958
-5.5 | -0.176 | 0.00624 | -0.094 | -28.268
-5 | -0.116 | 0.00613 | -0.095 | -18.899
-4.5 | -0.054 | 0.00601 | -0.096 | -9.049
-4 | 0.008 | 0.0059 | -0.097 | 1.319
-3.5 | 0.07 | 0.00583 | -0.098 | 12.065
-3 | 0.133 | 0.00581 | -0.1 | 22.899
-2.5 | 0.196 | 0.00581 | -0.101 | 33.748
-2 | 0.259 | 0.00581 | -0.102 | 44.586
-1.5 | 0.322 | 0.00588 | -0.103 | 54.835
-1 | 0.385 | 0.00599 | -0.104 | 64.321
-0.5 | 0.448 | 0.00611 | -0.105 | 73.36
0 | 0.511 | 0.00589 | -0.106 | 86.785
0.5 | 0.574 | 0.00601 | -0.106 | 95.407
1 | 0.636 | 0.0061 | -0.107 | 104.373
1.5 | 0.699 | 0.00628 | -0.108 | 111.358
2 | 0.762 | 0.00652 | -0.109 | 116.738
2.5 | 0.821 | 0.00757 | -0.11 | 108.457
3 | 0.882 | 0.00785 | -0.111 | 112.352
3.5 | 0.943 | 0.00809 | -0.112 | 116.603
4 | 1.003 | 0.00834 | -0.113 | 120.187
4.5 | 1.062 | 0.00869 | -0.114 | 122.155
5 | 1.119 | 0.00901 | -0.115 | 124.263
5.5 | 1.175 | 0.00936 | -0.116 | 125.474
6 | 1.228 | 0.00977 | -0.117 | 125.679
6.5 | 1.277 | 0.01015 | -0.118 | 125.79
7 | 1.319 | 0.00985 | -0.119 | 133.832
7.5 | 1.356 | 0.0097 | -0.119 | 139.746
8 | 1.387 | 0.01149 | -0.12 | 120.711
8.5 | 1.411 | 0.01207 | -0.121 | 116.889
9 | 1.428 | 0.01276 | -0.121 | 111.868
9.5 | 1.437 | 0.01342 | -0.122 | 107.097
10 | 1.435 | 0.01411 | -0.123 | 101.707
10.5 | 1.416 | 0.01496 | -0.123 | 94.652
11 | 1.385 | 0.01572 | -0.124 | 88.09
11.5 | 1.34 | 0.01675 | -0.124 | 80.009
12 | 1.283 | 0.01787 | -0.125 | 71.817
12.5 | 1.214 | 0.01904 | -0.125 | 63.786
13 | 1.132 | 0.02085 | -0.126 | 54.264
13.5 | 1.032 | 0.02513 | -0.124 | 41.06
14 | 0.929 | 0.0284 | -0.124 | 32.724
14.5 | 0.714 | 0.0965 | -0.082 | 7.398

## 150. Re 20M Mach 0.25 (2)
BIGFOIL.COM POLAR EXPORT
NACA65A514
NACA65A514 |  |  |  | Cl Max: | 1.8499 | at alpha= | 19 | deg
XFOIL ncrit=9 |  |  |  | L/D Max: | 128.58 | at alpha= | 6.5 | deg
Re: | 20000000 |  |  | Cd Min: | 0.17266 | at alpha= | -20 | deg
Mach: | 0.25 |  |  | Cl=0 at alpha= | -4.0696 | deg
|  |  |  | @ Cl=0.1, Cd= | 0.0047805
|  |  |  | @ Cl=0.4, Cd= | 0.0045779
|  |  |  | @ Cl=0.6, Cd= | 0.0055075
alpha (deg) | Cl | Cd | Cm | Cl/Cd
-20 | -0.608 | 0.17266 | -0.0418 | -3.5214
-19.5 | -1.1499 | 0.07387 | -0.1084 | -15.5665
-19 | -1.2381 | 0.05449 | -0.1236 | -22.7216
-18.5 | -1.2695 | 0.04435 | -0.1304 | -28.6246
-18 | -1.2981 | 0.03595 | -0.1346 | -36.1085
-17.5 | -1.3135 | 0.02958 | -0.1362 | -44.405
-17 | -1.3255 | 0.02417 | -0.1359 | -54.8407
-16.5 | -1.3126 | 0.02089 | -0.1342 | -62.8339
-16 | -1.2969 | 0.0183 | -0.1308 | -70.8689
-15.5 | -1.28 | 0.01614 | -0.1256 | -79.3061
-15 | -1.2513 | 0.01474 | -0.1203 | -84.8915
-14.5 | -1.2075 | 0.01343 | -0.1169 | -89.9106
-14 | -1.1588 | 0.01231 | -0.1143 | -94.1348
-13.5 | -1.1053 | 0.01152 | -0.1122 | -95.9462
-13 | -1.05 | 0.01082 | -0.1104 | -97.0425
-12.5 | -0.9953 | 0.0101 | -0.1087 | -98.5446
-11.5 | -0.8817 | 0.00893 | -0.1061 | -98.7346
-11 | -0.8245 | 0.00837 | -0.1051 | -98.5066
-10.5 | -0.7656 | 0.00794 | -0.1045 | -96.4232
-10 | -0.7073 | 0.00749 | -0.1039 | -94.4326
-9.5 | -0.6474 | 0.00715 | -0.1036 | -90.5455
-8.5 | -0.5233 | 0.00661 | -0.1044 | -79.1679
-8 | -0.4554 | 0.00634 | -0.1063 | -71.8297
-7.5 | -0.3864 | 0.00606 | -0.1085 | -63.7624
-7 | -0.3263 | 0.00584 | -0.1088 | -55.8733
-6.5 | -0.2679 | 0.00566 | -0.1087 | -47.3322
-6 | -0.2115 | 0.00547 | -0.1083 | -38.6654
-5.5 | -0.1556 | 0.00531 | -0.1078 | -29.3032
-5 | -0.1012 | 0.00516 | -0.1071 | -19.6124
-4.5 | -0.047 | 0.00502 | -0.1063 | -9.3625
-4 | 0.0076 | 0.0049 | -0.1057 | 1.551
-3.5 | 0.0617 | 0.00483 | -0.1049 | 12.7743
-3 | 0.1159 | 0.00476 | -0.1042 | 24.3487
-2.5 | 0.1697 | 0.00468 | -0.1035 | 36.2607
-2 | 0.2229 | 0.00466 | -0.1026 | 47.8326
-1.5 | 0.2749 | 0.00463 | -0.1015 | 59.3737
-1 | 0.3268 | 0.00462 | -0.1003 | 70.7359
-0.5 | 0.3776 | 0.00461 | -0.099 | 81.9089
0 | 0.4195 | 0.00455 | -0.0957 | 92.1978
0.5 | 0.4593 | 0.00452 | -0.0919 | 101.615
1 | 0.4631 | 0.00494 | -0.0801 | 93.7449
1.5 | 0.5041 | 0.00495 | -0.0767 | 101.8384
3 | 0.726 | 0.00624 | -0.0905 | 116.3462
3.5 | 0.7773 | 0.00683 | -0.0897 | 113.8067
4 | 0.8319 | 0.00714 | -0.0895 | 116.5126
4.5 | 0.8885 | 0.00736 | -0.0896 | 120.7201
5 | 0.9424 | 0.00763 | -0.0891 | 123.5125
5.5 | 0.9934 | 0.00793 | -0.088 | 125.2711
6 | 1.0445 | 0.00822 | -0.0868 | 127.0681
6.5 | 1.0955 | 0.00852 | -0.0857 | 128.5798
7 | 1.1434 | 0.00893 | -0.084 | 128.0403
7.5 | 1.1887 | 0.00942 | -0.0819 | 126.189
8 | 1.2332 | 0.00997 | -0.0796 | 123.6911
8.5 | 1.2774 | 0.01055 | -0.0773 | 121.0806
9 | 1.3194 | 0.01122 | -0.0747 | 117.5936
9.5 | 1.3625 | 0.01188 | -0.0722 | 114.6886
10 | 1.4022 | 0.0127 | -0.0693 | 110.4094
10.5 | 1.4423 | 0.01355 | -0.0665 | 106.4428
11 | 1.4804 | 0.01452 | -0.0635 | 101.9559
11.5 | 1.488 | 0.01527 | -0.0541 | 97.446
12 | 1.5665 | 0.01653 | -0.0599 | 94.7671
12.5 | 1.5977 | 0.01792 | -0.0561 | 89.1574
13 | 1.6298 | 0.01936 | -0.0526 | 84.1839
13.5 | 1.6616 | 0.02086 | -0.0491 | 79.6548
14 | 1.6872 | 0.02282 | -0.0452 | 73.9351
14.5 | 1.7109 | 0.025 | -0.0412 | 68.436
15 | 1.7364 | 0.0272 | -0.0377 | 63.8382
15.5 | 1.758 | 0.0298 | -0.0342 | 58.9933
16 | 1.7767 | 0.03269 | -0.0306 | 54.35
16.5 | 1.7977 | 0.03559 | -0.0276 | 50.5114
17 | 1.8134 | 0.03905 | -0.0246 | 46.4379
17.5 | 1.8282 | 0.04271 | -0.0219 | 42.805
18 | 1.8416 | 0.04667 | -0.0194 | 39.46
18.5 | 1.8442 | 0.05172 | -0.0171 | 35.6574
19 | 1.8499 | 0.05675 | -0.0153 | 32.5974
19.5 | 1.8437 | 0.06315 | -0.0139 | 29.1956
20 | 1.8343 | 0.07013 | -0.0131 | 26.1557

## 151. Re 20M Mach 0.50 (1)
BIGFOIL.COM POLAR EXPORT
NACA65A514
NACA65A514 |  |  |  | Cl Max: | 1.369 | at alpha= | 7 | deg
JavaFoil+Calcfoil stall+Eppler ext transition |  |  |  | L/D Max: | 125.833 | at alpha= | 4.5 | deg
Re: | 20000000 |  |  | Cd Min: | 0.00599 | at alpha= | -2 | deg
Mach: | 0.5 |  |  | Cl=0 at alpha= | -4.0652 | deg
|  |  |  | @ Cl=0.1, Cd= | 0.0060407
|  |  |  | @ Cl=0.4, Cd= | 0.0061289
|  |  |  | @ Cl=0.6, Cd= | 0.0062287
alpha (deg) | Cl | Cd | Cm | Cl/Cd
-20 | -0.889 | 0.16823 | -0.044 | -5.285
-19.5 | -0.861 | 0.16046 | -0.044 | -5.367
-19 | -0.833 | 0.15621 | -0.044 | -5.334
-18.5 | -0.806 | 0.14999 | -0.044 | -5.372
-18 | -0.779 | 0.13826 | -0.045 | -5.632
-17.5 | -0.751 | 0.13096 | -0.045 | -5.736
-17 | -0.724 | 0.12866 | -0.046 | -5.625
-16.5 | -0.695 | 0.12803 | -0.045 | -5.428
-16 | -0.668 | 0.11507 | -0.045 | -5.801
-15.5 | -0.64 | 0.10734 | -0.046 | -5.963
-15 | -0.613 | 0.09989 | -0.047 | -6.138
-14.5 | -0.586 | 0.09401 | -0.048 | -6.23
-14 | -0.561 | 0.08442 | -0.052 | -6.648
-13.5 | -0.535 | 0.0779 | -0.055 | -6.869
-13 | -0.5 | 0.08724 | -0.047 | -5.734
-12.5 | -0.473 | 0.08093 | -0.048 | -5.843
-12 | -0.446 | 0.07438 | -0.05 | -5.994
-11.5 | -0.422 | 0.06436 | -0.056 | -6.554
-11 | -0.45 | 0.01759 | -0.086 | -25.581
-10.5 | -0.36 | 0.07078 | -0.047 | -5.091
-10 | -0.333 | 0.06378 | -0.05 | -5.223
-9.5 | -0.306 | 0.05694 | -0.053 | -5.375
-9 | -0.28 | 0.0498 | -0.06 | -5.632
-8.5 | -0.249 | 0.05438 | -0.05 | -4.578
-8 | -0.223 | 0.04543 | -0.06 | -4.92
-7.5 | -0.366 | 0.00818 | -0.101 | -44.791
-7 | -0.352 | 0.00765 | -0.102 | -46.007
-6.5 | -0.309 | 0.00726 | -0.103 | -42.541
-6 | -0.254 | 0.00692 | -0.104 | -36.724
-5.5 | -0.193 | 0.00668 | -0.106 | -28.877
-5 | -0.128 | 0.00648 | -0.107 | -19.724
-4.5 | -0.06 | 0.00631 | -0.108 | -9.555
-4 | 0.009 | 0.00617 | -0.109 | 1.403
-3.5 | 0.078 | 0.00605 | -0.11 | 12.967
-3 | 0.149 | 0.00602 | -0.111 | 24.67
-2.5 | 0.219 | 0.00601 | -0.112 | 36.422
-2 | 0.289 | 0.00599 | -0.114 | 48.296
-1.5 | 0.36 | 0.00605 | -0.115 | 59.58
-1 | 0.431 | 0.00619 | -0.116 | 69.643
-0.5 | 0.501 | 0.00637 | -0.117 | 78.624
0 | 0.571 | 0.00615 | -0.118 | 92.84
0.5 | 0.641 | 0.00634 | -0.119 | 101.132
1 | 0.711 | 0.00652 | -0.12 | 109.147
1.5 | 0.782 | 0.00678 | -0.121 | 115.346
2 | 0.852 | 0.00714 | -0.122 | 119.305
2.5 | 0.917 | 0.00851 | -0.123 | 107.688
3 | 0.984 | 0.00888 | -0.124 | 110.794
3.5 | 1.051 | 0.0093 | -0.126 | 113.03
4 | 1.114 | 0.00893 | -0.126 | 124.84
4.5 | 1.177 | 0.00935 | -0.127 | 125.833
5 | 1.234 | 0.01034 | -0.128 | 119.427
5.5 | 1.285 | 0.01092 | -0.129 | 117.68
6 | 1.331 | 0.01151 | -0.13 | 115.573
6.5 | 1.363 | 0.01233 | -0.13 | 110.522
7 | 1.369 | 0.01318 | -0.131 | 103.923
7.5 | 1.332 | 0.01434 | -0.132 | 92.842
8 | 1.144 | 0.01593 | -0.133 | 71.851
8.5 | 0.845 | 0.01842 | -0.133 | 45.875
9 | 0.882 | 0.01817 | -0.134 | 48.522
9.5 | 0.915 | 0.01833 | -0.135 | 49.892
10 | 0.941 | 0.02035 | -0.135 | 46.226
10.5 | 0.979 | 0.01912 | -0.137 | 51.196
11 | 1.009 | 0.02072 | -0.137 | 48.68
11.5 | 1.033 | 0.02337 | -0.137 | 44.203
12 | 0.89 | 0.08169 | -0.079 | 10.893

## 152. Re 20M Mach 0.50 (2)
BIGFOIL.COM POLAR EXPORT
NACA65A514
NACA65A514 |  |  |  | Cl Max: | 1.5026 | at alpha= | 10.5 | deg
XFOIL ncrit=9 |  |  |  | L/D Max: | 113.827 | at alpha= | 2.5 | deg
Re: | 20000000 |  |  | Cd Min: | 0.05527 | at alpha= | 12.5 | deg
Mach: | 0.5 |  |  | Cl=0 at alpha= | -99 | deg
|  |  |  | @ Cl=0.1, Cd= | 0.00459
|  |  |  | @ Cl=0.4, Cd= | 0.00459
|  |  |  | @ Cl=0.6, Cd= | 0.0052723
alpha (deg) | Cl | Cd | Cm | Cl/Cd
0 | 0.4444 | 0.00459 | -0.1001 | 96.8192
0.5 | 0.4919 | 0.0044 | -0.0963 | 111.7955
1 | 0.5189 | 0.00466 | -0.0881 | 111.3519
1.5 | 0.5553 | 0.00488 | -0.0821 | 113.791
2.5 | 0.7228 | 0.00635 | -0.0931 | 113.8268
3 | 0.7817 | 0.00688 | -0.0921 | 113.6192
3.5 | 0.8236 | 0.0078 | -0.0879 | 105.5897
4 | 0.8815 | 0.00821 | -0.0864 | 107.3691
4.5 | 0.9395 | 0.00864 | -0.0848 | 108.7384
5 | 0.9954 | 0.00914 | -0.0826 | 108.9059
5.5 | 1.05 | 0.00973 | -0.0801 | 107.9137
6 | 1.1056 | 0.01032 | -0.0776 | 107.1318
6.5 | 1.1595 | 0.01103 | -0.0747 | 105.1224
7 | 1.2124 | 0.01183 | -0.0714 | 102.4852
7.5 | 1.2594 | 0.01292 | -0.0672 | 97.4768
8 | 1.3068 | 0.01408 | -0.0629 | 92.8125
8.5 | 1.3535 | 0.01536 | -0.0584 | 88.1185
9 | 1.4008 | 0.01674 | -0.0538 | 83.6798
9.5 | 1.4448 | 0.01839 | -0.0486 | 78.5644
10 | 1.4867 | 0.02036 | -0.0429 | 73.0206
10.5 | 1.5026 | 0.02386 | -0.0347 | 62.9757
11 | 1.4733 | 0.03011 | -0.0243 | 48.9306
12.5 | 1.3663 | 0.05527 | -0.0076 | 24.7205