## index
index | Re | Mach | Datasource
1 | 50000 | 0 | JavaFoil+Calcfoil stall+Eppler ext transition
2 | 50000 | 0 | XFOIL ncrit=9
3 | 50000 | 0.1 | JavaFoil+Calcfoil stall+Eppler ext transition
4 | 50000 | 0.1 | XFOIL ncrit=9
5 | 50000 | 0.25 | JavaFoil+Calcfoil stall+Eppler ext transition
6 | 50000 | 0.25 | XFOIL ncrit=9
7 | 50000 | 0.5 | JavaFoil+Calcfoil stall+Eppler ext transition
8 | 50000 | 0.5 | XFOIL ncrit=9
9 | 100000 | 0 | JavaFoil+Calcfoil stall+Eppler ext transition
10 | 100000 | 0 | XFOIL ncrit=9
11 | 100000 | 0.1 | JavaFoil+Calcfoil stall+Eppler ext transition
12 | 100000 | 0.1 | XFOIL ncrit=9
13 | 100000 | 0.25 | JavaFoil+Calcfoil stall+Eppler ext transition
14 | 100000 | 0.25 | XFOIL ncrit=9
15 | 100000 | 0.5 | JavaFoil+Calcfoil stall+Eppler ext transition
16 | 100000 | 0.5 | XFOIL ncrit=9
17 | 250000 | 0 | JavaFoil+Calcfoil stall+Eppler ext transition
18 | 250000 | 0 | XFOIL ncrit=9
19 | 250000 | 0.1 | JavaFoil+Calcfoil stall+Eppler ext transition
20 | 250000 | 0.1 | XFOIL ncrit=9
21 | 250000 | 0.25 | JavaFoil+Calcfoil stall+Eppler ext transition
22 | 250000 | 0.25 | XFOIL ncrit=9
23 | 250000 | 0.5 | JavaFoil+Calcfoil stall+Eppler ext transition
24 | 250000 | 0.5 | XFOIL ncrit=9
25 | 500000 | 0 | JavaFoil+Calcfoil stall+Eppler ext transition
26 | 500000 | 0 | XFOIL ncrit=9
27 | 500000 | 0.1 | JavaFoil+Calcfoil stall+Eppler ext transition
28 | 500000 | 0.1 | XFOIL ncrit=9
29 | 500000 | 0.25 | JavaFoil+Calcfoil stall+Eppler ext transition
30 | 500000 | 0.25 | XFOIL ncrit=9
31 | 500000 | 0.5 | JavaFoil+Calcfoil stall+Eppler ext transition
32 | 500000 | 0.5 | XFOIL ncrit=9
33 | 750000 | 0 | JavaFoil+Calcfoil stall+Eppler ext transition
34 | 750000 | 0 | XFOIL ncrit=9
35 | 750000 | 0.1 | JavaFoil+Calcfoil stall+Eppler ext transition
36 | 750000 | 0.1 | XFOIL ncrit=9
37 | 750000 | 0.25 | JavaFoil+Calcfoil stall+Eppler ext transition
38 | 750000 | 0.25 | XFOIL ncrit=9
39 | 750000 | 0.5 | JavaFoil+Calcfoil stall+Eppler ext transition
40 | 750000 | 0.5 | XFOIL ncrit=9
41 | 1000000 | 0 | JavaFoil+Calcfoil stall+Eppler ext transition
42 | 1000000 | 0 | XFOIL ncrit=9
43 | 1000000 | 0.1 | JavaFoil+Calcfoil stall+Eppler ext transition
44 | 1000000 | 0.1 | XFOIL ncrit=9
45 | 1000000 | 0.25 | JavaFoil+Calcfoil stall+Eppler ext transition
46 | 1000000 | 0.25 | XFOIL ncrit=9
47 | 1000000 | 0.5 | JavaFoil+Calcfoil stall+Eppler ext transition
48 | 1000000 | 0.5 | XFOIL ncrit=9
49 | 2000000 | 0 | JavaFoil+Calcfoil stall+Eppler ext transition
50 | 2000000 | 0 | XFOIL ncrit=9
51 | 2000000 | 0.1 | JavaFoil+Calcfoil stall+Eppler ext transition
52 | 2000000 | 0.1 | XFOIL ncrit=9
53 | 2000000 | 0.25 | JavaFoil+Calcfoil stall+Eppler ext transition
54 | 2000000 | 0.25 | XFOIL ncrit=9
55 | 2000000 | 0.5 | JavaFoil+Calcfoil stall+Eppler ext transition
56 | 2000000 | 0.5 | XFOIL ncrit=9
57 | 3000000 | 0 | JavaFoil+Calcfoil stall+Eppler ext transition
58 | 3000000 | 0 | XFOIL ncrit=9
59 | 3000000 | 0.1 | JavaFoil+Calcfoil stall+Eppler ext transition
60 | 3000000 | 0.1 | XFOIL ncrit=9
61 | 3000000 | 0.25 | JavaFoil+Calcfoil stall+Eppler ext transition
62 | 3000000 | 0.25 | XFOIL ncrit=9
63 | 3000000 | 0.5 | JavaFoil+Calcfoil stall+Eppler ext transition
64 | 3000000 | 0.5 | XFOIL ncrit=9
65 | 4000000 | 0 | JavaFoil+Calcfoil stall+Eppler ext transition
66 | 4000000 | 0 | XFOIL ncrit=9
67 | 4000000 | 0.1 | JavaFoil+Calcfoil stall+Eppler ext transition
68 | 4000000 | 0.1 | XFOIL ncrit=9
69 | 4000000 | 0.25 | JavaFoil+Calcfoil stall+Eppler ext transition
70 | 4000000 | 0.25 | XFOIL ncrit=9
71 | 4000000 | 0.5 | JavaFoil+Calcfoil stall+Eppler ext transition
72 | 4000000 | 0.5 | XFOIL ncrit=9
73 | 5000000 | 0 | JavaFoil+Calcfoil stall+Eppler ext transition
74 | 5000000 | 0 | XFOIL ncrit=9
75 | 5000000 | 0.1 | JavaFoil+Calcfoil stall+Eppler ext transition
76 | 5000000 | 0.1 | XFOIL ncrit=9
77 | 5000000 | 0.25 | JavaFoil+Calcfoil stall+Eppler ext transition
78 | 5000000 | 0.25 | XFOIL ncrit=9
79 | 5000000 | 0.5 | JavaFoil+Calcfoil stall+Eppler ext transition
80 | 5000000 | 0.5 | XFOIL ncrit=9
81 | 6000000 | 0 | JavaFoil+Calcfoil stall+Eppler ext transition
82 | 6000000 | 0 | XFOIL ncrit=9
83 | 6000000 | 0.1 | JavaFoil+Calcfoil stall+Eppler ext transition
84 | 6000000 | 0.1 | XFOIL ncrit=9
85 | 6000000 | 0.25 | JavaFoil+Calcfoil stall+Eppler ext transition
86 | 6000000 | 0.25 | XFOIL ncrit=9
87 | 6000000 | 0.5 | JavaFoil+Calcfoil stall+Eppler ext transition
88 | 6000000 | 0.5 | XFOIL ncrit=9
89 | 7000000 | 0 | JavaFoil+Calcfoil stall+Eppler ext transition
90 | 7000000 | 0 | XFOIL ncrit=9
91 | 7000000 | 0.1 | JavaFoil+Calcfoil stall+Eppler ext transition
92 | 7000000 | 0.1 | XFOIL ncrit=9
93 | 7000000 | 0.25 | JavaFoil+Calcfoil stall+Eppler ext transition
94 | 7000000 | 0.25 | XFOIL ncrit=9
95 | 7000000 | 0.5 | JavaFoil+Calcfoil stall+Eppler ext transition
96 | 7000000 | 0.5 | XFOIL ncrit=9
97 | 8000000 | 0 | JavaFoil+Calcfoil stall+Eppler ext transition
98 | 8000000 | 0 | XFOIL ncrit=9
99 | 8000000 | 0.1 | JavaFoil+Calcfoil stall+Eppler ext transition
100 | 8000000 | 0.1 | XFOIL ncrit=9
101 | 8000000 | 0.25 | JavaFoil+Calcfoil stall+Eppler ext transition
102 | 8000000 | 0.25 | XFOIL ncrit=9
103 | 8000000 | 0.5 | JavaFoil+Calcfoil stall+Eppler ext transition
104 | 8000000 | 0.5 | XFOIL ncrit=9
105 | 10000000 | 0 | JavaFoil+Calcfoil stall+Eppler ext transition
106 | 10000000 | 0 | XFOIL ncrit=9
107 | 10000000 | 0.1 | JavaFoil+Calcfoil stall+Eppler ext transition
108 | 10000000 | 0.1 | XFOIL ncrit=9
109 | 10000000 | 0.25 | JavaFoil+Calcfoil stall+Eppler ext transition
110 | 10000000 | 0.25 | XFOIL ncrit=9
111 | 10000000 | 0.5 | JavaFoil+Calcfoil stall+Eppler ext transition
112 | 10000000 | 0.5 | XFOIL ncrit=9
113 | 12000000 | 0 | JavaFoil+Calcfoil stall+Eppler ext transition
114 | 12000000 | 0 | XFOIL ncrit=9
115 | 12000000 | 0.1 | JavaFoil+Calcfoil stall+Eppler ext transition
116 | 12000000 | 0.1 | XFOIL ncrit=9
117 | 12000000 | 0.25 | JavaFoil+Calcfoil stall+Eppler ext transition
118 | 12000000 | 0.25 | XFOIL ncrit=9
119 | 12000000 | 0.5 | JavaFoil+Calcfoil stall+Eppler ext transition
120 | 12000000 | 0.5 | XFOIL ncrit=9
121 | 14000000 | 0 | JavaFoil+Calcfoil stall+Eppler ext transition
122 | 14000000 | 0 | XFOIL ncrit=9
123 | 14000000 | 0.1 | JavaFoil+Calcfoil stall+Eppler ext transition
124 | 14000000 | 0.1 | XFOIL ncrit=9
125 | 14000000 | 0.25 | JavaFoil+Calcfoil stall+Eppler ext transition
126 | 14000000 | 0.25 | XFOIL ncrit=9
127 | 14000000 | 0.5 | JavaFoil+Calcfoil stall+Eppler ext transition
128 | 14000000 | 0.5 | XFOIL ncrit=9
129 | 16000000 | 0 | JavaFoil+Calcfoil stall+Eppler ext transition
130 | 16000000 | 0 | XFOIL ncrit=9
131 | 16000000 | 0.1 | JavaFoil+Calcfoil stall+Eppler ext transition
132 | 16000000 | 0.1 | XFOIL ncrit=9
133 | 16000000 | 0.25 | JavaFoil+Calcfoil stall+Eppler ext transition
134 | 16000000 | 0.25 | XFOIL ncrit=9
135 | 16000000 | 0.5 | JavaFoil+Calcfoil stall+Eppler ext transition
136 | 16000000 | 0.5 | XFOIL ncrit=9
137 | 18000000 | 0 | JavaFoil+Calcfoil stall+Eppler ext transition
138 | 18000000 | 0 | XFOIL ncrit=9
139 | 18000000 | 0.1 | JavaFoil+Calcfoil stall+Eppler ext transition
140 | 18000000 | 0.1 | XFOIL ncrit=9
141 | 18000000 | 0.25 | JavaFoil+Calcfoil stall+Eppler ext transition
142 | 18000000 | 0.25 | XFOIL ncrit=9
143 | 18000000 | 0.5 | JavaFoil+Calcfoil stall+Eppler ext transition
144 | 18000000 | 0.5 | XFOIL ncrit=9
145 | 20000000 | 0 | JavaFoil+Calcfoil stall+Eppler ext transition
146 | 20000000 | 0 | XFOIL ncrit=9
147 | 20000000 | 0.1 | JavaFoil+Calcfoil stall+Eppler ext transition
148 | 20000000 | 0.1 | XFOIL ncrit=9
149 | 20000000 | 0.25 | JavaFoil+Calcfoil stall+Eppler ext transition
150 | 20000000 | 0.25 | XFOIL ncrit=9
151 | 20000000 | 0.5 | JavaFoil+Calcfoil stall+Eppler ext transition
152 | 20000000 | 0.5 | XFOIL ncrit=9

## 1. Re 50k Mach 0.00 (1)
BIGFOIL.COM POLAR EXPORT
NACA65-212 a=0.2
NACA65-212 a=0.2 |  |  |  | Cl Max: | 0.891 | at alpha= | 11.5 | deg
JavaFoil+Calcfoil stall+Eppler ext transition |  |  |  | L/D Max: | 31.431 | at alpha= | 4.5 | deg
Re: | 50000 |  |  | Cd Min: | 0.01671 | at alpha= | -0.5 | deg
Mach: | 0 |  |  | Cl=0 at alpha= | -1.0603 | deg
|  |  |  | @ Cl=0.1, Cd= | 0.017105
|  |  |  | @ Cl=0.4, Cd= | 0.018886
|  |  |  | @ Cl=0.6, Cd= | 0.043757
alpha (deg) | Cl | Cd | Cm | Cl/Cd
-16.5 | -0.547 | 0.30866 | 0.001 | -1.771
-16 | -0.57 | 0.2921 | 0.001 | -1.952
-15.5 | -0.593 | 0.26613 | 0.001 | -2.229
-15 | -0.616 | 0.23522 | 0 | -2.617
-14.5 | -0.637 | 0.21728 | 0 | -2.93
-14 | -0.656 | 0.20427 | 0 | -3.213
-13.5 | -0.672 | 0.18192 | 0 | -3.692
-13 | -0.682 | 0.17372 | 0 | -3.923
-12.5 | -0.689 | 0.15707 | -0.001 | -4.386
-12 | -0.693 | 0.14216 | -0.001 | -4.876
-11.5 | -0.694 | 0.13033 | -0.001 | -5.325
-11 | -0.691 | 0.11999 | -0.001 | -5.76
-10.5 | -0.685 | 0.10774 | -0.001 | -6.354
-10 | -0.674 | 0.10041 | -0.002 | -6.712
-9.5 | -0.659 | 0.09082 | -0.002 | -7.257
-9 | -0.64 | 0.0843 | -0.002 | -7.595
-8.5 | -0.617 | 0.07845 | -0.002 | -7.869
-8 | -0.59 | 0.07139 | -0.003 | -8.263
-7.5 | -0.558 | 0.06608 | -0.003 | -8.443
-7 | -0.523 | 0.06124 | -0.003 | -8.545
-6.5 | -0.486 | 0.05678 | -0.004 | -8.567
-6 | -0.448 | 0.05283 | -0.004 | -8.471
-5.5 | -0.407 | 0.04937 | -0.004 | -8.241
-5 | -0.365 | 0.04615 | -0.005 | -7.899
-4.5 | -0.321 | 0.04378 | -0.005 | -7.331
-4 | -0.276 | 0.04158 | -0.005 | -6.643
-3.5 | -0.231 | 0.03959 | -0.006 | -5.823
-3 | -0.184 | 0.03811 | -0.006 | -4.833
-2.5 | -0.137 | 0.0367 | -0.006 | -3.738
-2 | -0.112 | 0.01719 | -0.015 | -6.488
-1.5 | -0.051 | 0.0169 | -0.015 | -3.032
-1 | 0.007 | 0.01677 | -0.016 | 0.421
-0.5 | 0.066 | 0.01671 | -0.016 | 3.945
0 | 0.122 | 0.01736 | -0.017 | 7.04
0.5 | 0.179 | 0.01756 | -0.018 | 10.203
1 | 0.236 | 0.01781 | -0.018 | 13.228
1.5 | 0.292 | 0.0181 | -0.019 | 16.114
2 | 0.348 | 0.01847 | -0.02 | 18.819
2.5 | 0.403 | 0.01891 | -0.02 | 21.291
3 | 0.457 | 0.0189 | -0.021 | 24.183
3.5 | 0.511 | 0.01946 | -0.021 | 26.247
4 | 0.586 | 0.0197 | -0.023 | 29.753
4.5 | 0.64 | 0.02036 | -0.024 | 31.431
5 | 0.571 | 0.0419 | -0.012 | 13.616
5.5 | 0.613 | 0.04459 | -0.011 | 13.747
6 | 0.655 | 0.04786 | -0.011 | 13.675
6.5 | 0.694 | 0.05098 | -0.011 | 13.613
7 | 0.73 | 0.05474 | -0.011 | 13.337
7.5 | 0.763 | 0.05871 | -0.011 | 13.002
8 | 0.793 | 0.06384 | -0.011 | 12.429
8.5 | 0.82 | 0.06879 | -0.011 | 11.921
9 | 0.843 | 0.07468 | -0.011 | 11.282
9.5 | 0.861 | 0.08279 | -0.011 | 10.4
10 | 0.875 | 0.08753 | -0.011 | 9.999
10.5 | 0.885 | 0.0983 | -0.011 | 9.001
11 | 0.89 | 0.1075 | -0.011 | 8.28
11.5 | 0.891 | 0.11621 | -0.011 | 7.668
12 | 0.888 | 0.12658 | -0.011 | 7.016
12.5 | 0.877 | 0.13673 | -0.011 | 6.416
13 | 0.86 | 0.14732 | -0.011 | 5.837
13.5 | 0.839 | 0.16122 | -0.011 | 5.203
14 | 0.815 | 0.17727 | -0.011 | 4.596
14.5 | 0.788 | 0.19108 | -0.011 | 4.126
15 | 0.76 | 0.20984 | -0.012 | 3.622
15.5 | 0.73 | 0.22641 | -0.011 | 3.226
16 | 0.7 | 0.25295 | -0.012 | 2.768
16.5 | 0.669 | 0.28113 | -0.012 | 2.381

## 2. Re 50k Mach 0.00 (2)
BIGFOIL.COM POLAR EXPORT
NACA65-212 a=0.2
NACA65-212 a=0.2 |  |  |  | Cl Max: | 0.9772 | at alpha= | 10 | deg
XFOIL ncrit=9 |  |  |  | L/D Max: | 28.4428 | at alpha= | 6.5 | deg
Re: | 50000 |  |  | Cd Min: | 0.24473 | at alpha= | -20 | deg
Mach: | 0 |  |  | Cl=0 at alpha= | 1.7281 | deg
|  |  |  | @ Cl=0.1, Cd= | 0.032418
|  |  |  | @ Cl=0.4, Cd= | 0.044299
|  |  |  | @ Cl=0.6, Cd= | 0.039888
alpha (deg) | Cl | Cd | Cm | Cl/Cd
-20 | -0.7272 | 0.24473 | 0.0507 | -2.9714
-19.5 | -0.7128 | 0.2402 | 0.0458 | -2.9675
-19 | -0.7152 | 0.24424 | 0.0384 | -2.9283
-18.5 | -0.6779 | 0.22601 | 0.0383 | -2.9994
-18 | -0.6639 | 0.22089 | 0.0338 | -3.0056
-17.5 | -0.6721 | 0.22429 | 0.0265 | -2.9966
-17 | -0.6302 | 0.20689 | 0.0268 | -3.0461
-16.5 | -0.6378 | 0.20814 | 0.0199 | -3.0643
-16 | -0.6009 | 0.19395 | 0.0195 | -3.0982
-15.5 | -0.5986 | 0.18976 | 0.0144 | -3.1545
-15 | -0.5775 | 0.18151 | 0.0123 | -3.1816
-14.5 | -0.56 | 0.17345 | 0.0097 | -3.2286
-14 | -0.5595 | 0.16848 | 0.0055 | -3.3209
-13.5 | -0.5621 | 0.16434 | 0.0016 | -3.4203
-13 | -0.5484 | 0.15658 | -0.0005 | -3.5024
-12.5 | -0.5396 | 0.14935 | -0.0027 | -3.613
-12 | -0.5128 | 0.13968 | -0.0032 | -3.6712
-11.5 | -0.4952 | 0.13233 | -0.0039 | -3.7422
-11 | -0.4842 | 0.12541 | -0.0049 | -3.8609
-10.5 | -0.4707 | 0.11868 | -0.0051 | -3.9661
-10 | -0.4578 | 0.11225 | -0.005 | -4.0784
-9 | -0.4266 | 0.09979 | -0.003 | -4.275
-8.5 | -0.4117 | 0.09497 | -0.0004 | -4.3351
-7 | -0.6247 | 0.06369 | -0.0218 | -9.8084
-6.5 | -0.6444 | 0.05347 | -0.0203 | -12.0516
-6 | -0.6359 | 0.04709 | -0.0154 | -13.5039
-5.5 | -0.6135 | 0.04167 | -0.0115 | -14.7228
-5 | -0.5824 | 0.03736 | -0.0079 | -15.5889
-4.5 | -0.5425 | 0.03404 | -0.0049 | -15.9371
-3.5 | -0.0662 | 0.0276 | -0.0388 | -2.3986
-3 | -0.0745 | 0.02782 | -0.0323 | -2.6779
-2.5 | -0.0802 | 0.0279 | -0.0263 | -2.8746
-2 | -0.0841 | 0.02788 | -0.0204 | -3.0165
-1.5 | -0.0872 | 0.02776 | -0.0147 | -3.1412
-1 | -0.0905 | 0.02755 | -0.0088 | -3.2849
-0.5 | -0.0947 | 0.02723 | -0.0027 | -3.4778
0 | -0.0995 | 0.02681 | 0.0037 | -3.7113
0.5 | -0.1005 | 0.02645 | 0.0097 | -3.7996
1 | -0.0888 | 0.0265 | 0.0138 | -3.3509
1.5 | -0.0287 | 0.02815 | 0.0089 | -1.0195
2 | 0.0342 | 0.03018 | 0.0038 | 1.1332
2.5 | 0.0886 | 0.032 | 0.0004 | 2.7687
3 | 0.1494 | 0.03423 | -0.004 | 4.3646
3.5 | 0.2047 | 0.03642 | -0.0072 | 5.6205
4 | 0.2646 | 0.03885 | -0.0109 | 6.8108
4.5 | 0.3219 | 0.04123 | -0.0138 | 7.8074
5 | 0.3825 | 0.04363 | -0.0167 | 8.7669
5.5 | 0.4419 | 0.0459 | -0.0187 | 9.6275
6 | 0.507 | 0.04768 | -0.0203 | 10.6334
6.5 | 0.758 | 0.02665 | -0.013 | 28.4428
7 | 0.7313 | 0.02889 | 0.004 | 25.3133
7.5 | 0.7802 | 0.03299 | 0.0063 | 23.6496
8 | 0.8726 | 0.03813 | 0.0035 | 22.8849
8.5 | 0.93 | 0.0446 | 0.0038 | 20.852
9 | 0.9548 | 0.05075 | 0.0074 | 18.8138
9.5 | 0.9654 | 0.05806 | 0.0112 | 16.6276
10 | 0.9772 | 0.06739 | 0.0135 | 14.5007
10.5 | 0.9062 | 0.07407 | 0.0197 | 12.2344
11 | 0.8536 | 0.0843 | 0.0191 | 10.1257
11.5 | 0.7608 | 0.1038 | 0.006 | 7.3295
12 | 0.6497 | 0.13984 | -0.0261 | 4.646
12.5 | 0.6633 | 0.14896 | -0.0283 | 4.4529
13 | 0.6651 | 0.15559 | -0.0304 | 4.2747
13.5 | 0.6802 | 0.16304 | -0.0319 | 4.172
14 | 0.6944 | 0.1708 | -0.0339 | 4.0656
14.5 | 0.7096 | 0.17863 | -0.036 | 3.9725
15 | 0.7353 | 0.18868 | -0.0373 | 3.8971

## 3. Re 50k Mach 0.10 (1)
BIGFOIL.COM POLAR EXPORT
NACA65-212 a=0.2
NACA65-212 a=0.2 |  |  |  | Cl Max: | 0.882 | at alpha= | 11 | deg
JavaFoil+Calcfoil stall+Eppler ext transition |  |  |  | L/D Max: | 31.443 | at alpha= | 4.5 | deg
Re: | 50000 |  |  | Cd Min: | 0.01674 | at alpha= | -0.5 | deg
Mach: | 0.1 |  |  | Cl=0 at alpha= | -1.0603 | deg
|  |  |  | @ Cl=0.1, Cd= | 0.017134
|  |  |  | @ Cl=0.4, Cd= | 0.018967
|  |  |  | @ Cl=0.6, Cd= | 0.019907
alpha (deg) | Cl | Cd | Cm | Cl/Cd
-16.5 | -0.5 | 0.32944 | 0.001 | -1.518
-16 | -0.526 | 0.30951 | 0.001 | -1.701
-15.5 | -0.553 | 0.29147 | 0.001 | -1.896
-15 | -0.579 | 0.24268 | 0 | -2.384
-14.5 | -0.603 | 0.23258 | 0 | -2.595
-14 | -0.627 | 0.20508 | 0 | -3.057
-13.5 | -0.646 | 0.19494 | 0 | -3.313
-13 | -0.659 | 0.1798 | 0 | -3.667
-12.5 | -0.67 | 0.15891 | -0.001 | -4.217
-12 | -0.677 | 0.14624 | -0.001 | -4.633
-11.5 | -0.681 | 0.13647 | -0.001 | -4.992
-11 | -0.681 | 0.12513 | -0.001 | -5.444
-10.5 | -0.677 | 0.11108 | -0.001 | -6.095
-10 | -0.668 | 0.10275 | -0.002 | -6.506
-9.5 | -0.656 | 0.09359 | -0.002 | -7.005
-9 | -0.638 | 0.08648 | -0.002 | -7.381
-8.5 | -0.617 | 0.08043 | -0.002 | -7.666
-8 | -0.59 | 0.07116 | -0.003 | -8.292
-7.5 | -0.559 | 0.06728 | -0.003 | -8.302
-7 | -0.524 | 0.0609 | -0.003 | -8.611
-6.5 | -0.488 | 0.05717 | -0.003 | -8.531
-6 | -0.449 | 0.05269 | -0.004 | -8.522
-5.5 | -0.408 | 0.04942 | -0.004 | -8.263
-5 | -0.366 | 0.04638 | -0.005 | -7.893
-4.5 | -0.322 | 0.04396 | -0.005 | -7.334
-4 | -0.278 | 0.04171 | -0.005 | -6.654
-3.5 | -0.232 | 0.03967 | -0.006 | -5.838
-3 | -0.185 | 0.03804 | -0.006 | -4.866
-2.5 | -0.138 | 0.03676 | -0.006 | -3.751
-2 | -0.112 | 0.01719 | -0.015 | -6.521
-1.5 | -0.051 | 0.01694 | -0.015 | -3.039
-1 | 0.007 | 0.01681 | -0.016 | 0.422
-0.5 | 0.066 | 0.01674 | -0.016 | 3.956
0 | 0.123 | 0.0174 | -0.017 | 7.055
0.5 | 0.18 | 0.01761 | -0.018 | 10.227
1 | 0.237 | 0.01785 | -0.018 | 13.255
1.5 | 0.293 | 0.01816 | -0.019 | 16.144
2 | 0.349 | 0.01855 | -0.02 | 18.819
2.5 | 0.404 | 0.019 | -0.02 | 21.276
3 | 0.459 | 0.01947 | -0.021 | 23.585
3.5 | 0.513 | 0.01954 | -0.021 | 26.255
4 | 0.589 | 0.01977 | -0.023 | 29.777
4.5 | 0.643 | 0.02044 | -0.024 | 31.443
5 | 0.573 | 0.04189 | -0.012 | 13.687
5.5 | 0.616 | 0.04479 | -0.011 | 13.746
6 | 0.657 | 0.04781 | -0.011 | 13.746
6.5 | 0.697 | 0.05088 | -0.011 | 13.692
7 | 0.733 | 0.0552 | -0.011 | 13.273
7.5 | 0.766 | 0.05929 | -0.011 | 12.912
8 | 0.795 | 0.06349 | -0.011 | 12.524
8.5 | 0.821 | 0.06876 | -0.011 | 11.937
9 | 0.842 | 0.07613 | -0.011 | 11.063
9.5 | 0.859 | 0.08309 | -0.011 | 10.341
10 | 0.872 | 0.08806 | -0.011 | 9.9
10.5 | 0.879 | 0.09928 | -0.011 | 8.856
11 | 0.882 | 0.10946 | -0.011 | 8.059
11.5 | 0.88 | 0.11854 | -0.011 | 7.427
12 | 0.874 | 0.12912 | -0.011 | 6.771
12.5 | 0.86 | 0.14027 | -0.011 | 6.13
13 | 0.838 | 0.15099 | -0.011 | 5.553
13.5 | 0.813 | 0.16534 | -0.011 | 4.918
14 | 0.785 | 0.18099 | -0.011 | 4.336
14.5 | 0.754 | 0.19909 | -0.011 | 3.787
15 | 0.721 | 0.22008 | -0.011 | 3.278
15.5 | 0.688 | 0.24653 | -0.012 | 2.79
16 | 0.653 | 0.27304 | -0.012 | 2.393

## 4. Re 50k Mach 0.10 (2)
BIGFOIL.COM POLAR EXPORT
NACA65-212 a=0.2
NACA65-212 a=0.2 |  |  |  | Cl Max: | 0.9672 | at alpha= | 10 | deg
XFOIL ncrit=9 |  |  |  | L/D Max: | 28.833 | at alpha= | 6.5 | deg
Re: | 50000 |  |  | Cd Min: | 0.24624 | at alpha= | -19 | deg
Mach: | 0.1 |  |  | Cl=0 at alpha= | 1.7057 | deg
|  |  |  | @ Cl=0.1, Cd= | 0.032526
|  |  |  | @ Cl=0.4, Cd= | 0.044289
|  |  |  | @ Cl=0.6, Cd= | 0.039747
alpha (deg) | Cl | Cd | Cm | Cl/Cd
-20 | -0.7293 | 0.24547 | 0.0512 | -2.971
-19.5 | -0.7157 | 0.24151 | 0.0459 | -2.9634
-19 | -0.7192 | 0.24624 | 0.0385 | -2.9207
-18.5 | -0.6793 | 0.22661 | 0.0387 | -2.9977
-18 | -0.6663 | 0.22202 | 0.0339 | -3.0011
-17.5 | -0.6561 | 0.21686 | 0.029 | -3.0255
-17 | -0.6316 | 0.20758 | 0.027 | -3.0427
-16.5 | -0.6413 | 0.20971 | 0.0198 | -3.058
-16 | -0.6022 | 0.19469 | 0.0196 | -3.0931
-15.5 | -0.5928 | 0.18864 | 0.0154 | -3.1425
-15 | -0.58 | 0.18259 | 0.0121 | -3.1765
-14.5 | -0.5593 | 0.17386 | 0.0099 | -3.217
-14 | -0.5507 | 0.16747 | 0.0065 | -3.2884
-13.5 | -0.5458 | 0.16166 | 0.0033 | -3.3762
-13 | -0.5519 | 0.15769 | -0.0008 | -3.4999
-12.5 | -0.5394 | 0.14976 | -0.0028 | -3.6018
-12 | -0.5065 | 0.13963 | -0.0027 | -3.6274
-11.5 | -0.4964 | 0.13303 | -0.0041 | -3.7315
-11 | -0.4807 | 0.12576 | -0.0048 | -3.8224
-10.5 | -0.4684 | 0.11908 | -0.0051 | -3.9335
-10 | -0.4586 | 0.11285 | -0.0052 | -4.0638
-9.5 | -0.4446 | 0.10636 | -0.0046 | -4.1801
-9 | -0.4213 | 0.09989 | -0.0032 | -4.2176
-8.5 | -0.4125 | 0.09546 | -0.0006 | -4.3212
-8 | -0.3773 | 0.08767 | -0.0007 | -4.3036
-7 | -0.618 | 0.06221 | -0.0242 | -9.9341
-6.5 | -0.6437 | 0.05396 | -0.0207 | -11.9292
-6 | -0.638 | 0.04767 | -0.0157 | -13.3837
-5.5 | -0.6164 | 0.04218 | -0.0117 | -14.6136
-5 | -0.5863 | 0.03777 | -0.0081 | -15.5229
-3.5 | -0.0679 | 0.02779 | -0.0388 | -2.4433
-3 | -0.0758 | 0.02799 | -0.0323 | -2.7081
-2.5 | -0.0812 | 0.02807 | -0.0263 | -2.8928
-2 | -0.0848 | 0.02804 | -0.0205 | -3.0243
-1.5 | -0.0876 | 0.02792 | -0.0148 | -3.1375
-1 | -0.0906 | 0.02771 | -0.0089 | -3.2696
-0.5 | -0.0944 | 0.02739 | -0.0028 | -3.4465
0 | -0.099 | 0.02698 | 0.0036 | -3.6694
0.5 | -0.1002 | 0.02661 | 0.0096 | -3.7655
1 | -0.0846 | 0.02675 | 0.0129 | -3.1626
1.5 | -0.0239 | 0.02846 | 0.008 | -0.83978
2 | 0.0342 | 0.03027 | 0.0038 | 1.1298
2.5 | 0.0898 | 0.03215 | 0.0002 | 2.7932
3 | 0.1565 | 0.03461 | -0.0051 | 4.5218
3.5 | 0.2061 | 0.03658 | -0.0073 | 5.6342
4 | 0.2641 | 0.03897 | -0.0107 | 6.777
4.5 | 0.3229 | 0.04139 | -0.0138 | 7.8014
5 | 0.3912 | 0.04391 | -0.0176 | 8.9091
5.5 | 0.4414 | 0.04607 | -0.0184 | 9.5811
6 | 0.5062 | 0.04788 | -0.0199 | 10.5723
6.5 | 0.756 | 0.02622 | -0.0109 | 28.833
7 | 0.73 | 0.02926 | 0.0049 | 24.9487
7.5 | 0.7898 | 0.03353 | 0.0061 | 23.555
8 | 0.8767 | 0.03865 | 0.004 | 22.6831
8.5 | 0.932 | 0.04525 | 0.0045 | 20.5967
9 | 0.9542 | 0.05149 | 0.0083 | 18.5318
9.5 | 0.9614 | 0.05878 | 0.0122 | 16.3559
10 | 0.9672 | 0.06781 | 0.0149 | 14.2634
10.5 | 0.8988 | 0.07459 | 0.0204 | 12.0499
11 | 0.8363 | 0.08544 | 0.0185 | 9.7882
11.5 | 0.7554 | 0.10537 | 0.0052 | 7.169
12 | 0.6496 | 0.1403 | -0.0261 | 4.6301
12.5 | 0.6632 | 0.14947 | -0.0284 | 4.437
13 | 0.6654 | 0.15616 | -0.0305 | 4.261
13.5 | 0.6789 | 0.16344 | -0.0322 | 4.1538
14 | 0.693 | 0.17113 | -0.0342 | 4.0496
14.5 | 0.707 | 0.17875 | -0.0365 | 3.9552
15 | 0.7386 | 0.18983 | -0.0374 | 3.8908

## 5. Re 50k Mach 0.25 (1)
BIGFOIL.COM POLAR EXPORT
NACA65-212 a=0.2
NACA65-212 a=0.2 |  |  |  | Cl Max: | 0.839 | at alpha= | 9.5 | deg
JavaFoil+Calcfoil stall+Eppler ext transition |  |  |  | L/D Max: | 31.39 | at alpha= | 4.5 | deg
Re: | 50000 |  |  | Cd Min: | 0.01694 | at alpha= | -0.5 | deg
Mach: | 0.25 |  |  | Cl=0 at alpha= | -1.0574 | deg
|  |  |  | @ Cl=0.1, Cd= | 0.017354
|  |  |  | @ Cl=0.4, Cd= | 0.019255
|  |  |  | @ Cl=0.6, Cd= | 0.36788
alpha (deg) | Cl | Cd | Cm | Cl/Cd
-14.5 | -0.286 | 0.50148 | 0 | -0.571
-14 | -0.354 | 0.38402 | 0 | -0.922
-13.5 | -0.411 | 0.31954 | 0 | -1.287
-13 | -0.459 | 0.25909 | 0 | -1.771
-12.5 | -0.502 | 0.21907 | -0.001 | -2.29
-12 | -0.539 | 0.20089 | -0.001 | -2.681
-11.5 | -0.57 | 0.17257 | -0.001 | -3.3
-11 | -0.594 | 0.14895 | -0.001 | -3.986
-10.5 | -0.611 | 0.1319 | -0.001 | -4.63
-10 | -0.62 | 0.11874 | -0.002 | -5.225
-9.5 | -0.623 | 0.10585 | -0.002 | -5.883
-9 | -0.618 | 0.09577 | -0.002 | -6.45
-8.5 | -0.606 | 0.08574 | -0.002 | -7.065
-8 | -0.586 | 0.07757 | -0.003 | -7.558
-7.5 | -0.559 | 0.07037 | -0.003 | -7.949
-7 | -0.528 | 0.0632 | -0.003 | -8.36
-6.5 | -0.494 | 0.05966 | -0.004 | -8.279
-6 | -0.456 | 0.05412 | -0.004 | -8.434
-5.5 | -0.416 | 0.05076 | -0.004 | -8.202
-5 | -0.374 | 0.04723 | -0.005 | -7.921
-4.5 | -0.33 | 0.0444 | -0.005 | -7.431
-4 | -0.284 | 0.04211 | -0.005 | -6.754
-3.5 | -0.238 | 0.04009 | -0.006 | -5.928
-3 | -0.19 | 0.03827 | -0.006 | -4.964
-2.5 | -0.142 | 0.03696 | -0.007 | -3.831
-2 | -0.115 | 0.01739 | -0.015 | -6.619
-1.5 | -0.054 | 0.01723 | -0.016 | -3.13
-1 | 0.007 | 0.01703 | -0.016 | 0.427
-0.5 | 0.068 | 0.01694 | -0.017 | 4.009
0 | 0.126 | 0.01769 | -0.017 | 7.108
0.5 | 0.184 | 0.0179 | -0.018 | 10.305
1 | 0.243 | 0.01816 | -0.019 | 13.353
1.5 | 0.3 | 0.01849 | -0.019 | 16.243
2 | 0.358 | 0.01891 | -0.02 | 18.912
2.5 | 0.414 | 0.01937 | -0.021 | 21.389
3 | 0.47 | 0.0199 | -0.021 | 23.647
3.5 | 0.526 | 0.02051 | -0.022 | 25.629
4 | 0.603 | 0.02022 | -0.024 | 29.819
4.5 | 0.658 | 0.02096 | -0.024 | 31.39
5 | 0.587 | 0.04244 | -0.011 | 13.832
5.5 | 0.631 | 0.04516 | -0.011 | 13.961
6 | 0.672 | 0.04857 | -0.011 | 13.839
6.5 | 0.711 | 0.05181 | -0.011 | 13.721
7 | 0.745 | 0.05682 | -0.011 | 13.119
7.5 | 0.776 | 0.06116 | -0.011 | 12.68
8 | 0.801 | 0.0662 | -0.011 | 12.095
8.5 | 0.82 | 0.07308 | -0.011 | 11.224
9 | 0.833 | 0.07995 | -0.011 | 10.425
9.5 | 0.839 | 0.08887 | -0.011 | 9.447
10 | 0.838 | 0.09956 | -0.011 | 8.418
10.5 | 0.829 | 0.10925 | -0.011 | 7.585
11 | 0.811 | 0.12776 | -0.011 | 6.35
11.5 | 0.786 | 0.14054 | -0.011 | 5.593
12 | 0.753 | 0.16072 | -0.011 | 4.686
12.5 | 0.707 | 0.18325 | -0.011 | 3.856
13 | 0.648 | 0.20814 | -0.011 | 3.114
13.5 | 0.583 | 0.24782 | -0.011 | 2.353
14 | 0.512 | 0.29427 | -0.011 | 1.741
14.5 | 0.436 | 0.36788 | -0.012 | 1.186

## 6. Re 50k Mach 0.25 (2)
BIGFOIL.COM POLAR EXPORT
NACA65-212 a=0.2
NACA65-212 a=0.2 |  |  |  | Cl Max: | 0.9463 | at alpha= | 9 | deg
XFOIL ncrit=9 |  |  |  | L/D Max: | 28.2544 | at alpha= | 6.5 | deg
Re: | 50000 |  |  | Cd Min: | 0.25084 | at alpha= | -19.5 | deg
Mach: | 0.25 |  |  | Cl=0 at alpha= | 1.5883 | deg
|  |  |  | @ Cl=0.1, Cd= | 0.033167
|  |  |  | @ Cl=0.4, Cd= | 0.044957
|  |  |  | @ Cl=0.6, Cd= | 0.040745
alpha (deg) | Cl | Cd | Cm | Cl/Cd
-20 | -0.742 | 0.25019 | 0.0533 | -2.9657
-19.5 | -0.7348 | 0.25084 | 0.0463 | -2.9294
-19 | -0.7076 | 0.23737 | 0.0441 | -2.981
-18.5 | -0.6887 | 0.23052 | 0.0404 | -2.9876
-18 | -0.6839 | 0.23024 | 0.0338 | -2.9704
-17.5 | -0.6545 | 0.21708 | 0.032 | -3.015
-17 | -0.6438 | 0.2132 | 0.027 | -3.0197
-16.5 | -0.621 | 0.20369 | 0.0243 | -3.0488
-16 | -0.6162 | 0.20092 | 0.019 | -3.0669
-15.5 | -0.5887 | 0.18999 | 0.0171 | -3.0986
-15 | -0.598 | 0.18979 | 0.011 | -3.1509
-14.5 | -0.5641 | 0.17753 | 0.0098 | -3.1775
-14 | -0.5466 | 0.16971 | 0.0073 | -3.2208
-13.5 | -0.5324 | 0.16256 | 0.0046 | -3.2751
-13 | -0.5195 | 0.15548 | 0.002 | -3.3413
-12.5 | -0.5077 | 0.14852 | -0.0003 | -3.4184
-12 | -0.4998 | 0.14207 | -0.0026 | -3.518
-11.5 | -0.4911 | 0.13509 | -0.0044 | -3.6354
-11 | -0.4896 | 0.12972 | -0.0059 | -3.7743
-10.5 | -0.4812 | 0.12325 | -0.0063 | -3.9043
-10 | -0.4546 | 0.11499 | -0.0059 | -3.9534
-9.5 | -0.4279 | 0.10773 | -0.0053 | -3.972
-9 | -0.4098 | 0.10159 | -0.0041 | -4.0339
-7.5 | -0.5548 | 0.07194 | -0.0294 | -7.712
-7 | -0.6095 | 0.06273 | -0.0288 | -9.7162
-6.5 | -0.6394 | 0.05645 | -0.0231 | -11.3268
-6 | -0.6464 | 0.0507 | -0.0175 | -12.7495
-5.5 | -0.6301 | 0.045 | -0.0133 | -14.0022
-5 | -0.6056 | 0.04017 | -0.0093 | -15.0759
-4.5 | -0.5688 | 0.0364 | -0.0058 | -15.6264
-3.5 | -0.0767 | 0.0288 | -0.0389 | -2.6632
-3 | -0.0828 | 0.02893 | -0.0326 | -2.8621
-2.5 | -0.0864 | 0.02895 | -0.0267 | -2.9845
-2 | -0.0883 | 0.0289 | -0.021 | -3.0554
-1.5 | -0.0895 | 0.02876 | -0.0154 | -3.112
-1 | -0.0908 | 0.02856 | -0.0096 | -3.1793
-0.5 | -0.0929 | 0.02827 | -0.0036 | -3.2862
0 | -0.0961 | 0.02788 | 0.0026 | -3.4469
0.5 | -0.098 | 0.02748 | 0.0089 | -3.5662
1 | -0.0607 | 0.02818 | 0.0081 | -2.154
1.5 | -0.0101 | 0.02953 | 0.0052 | -0.34203
2 | 0.0471 | 0.03134 | 0.0014 | 1.5029
2.5 | 0.1027 | 0.03326 | -0.0019 | 3.0878
3 | 0.1581 | 0.0353 | -0.0051 | 4.4788
3.5 | 0.2148 | 0.03756 | -0.0082 | 5.7188
4 | 0.2734 | 0.03997 | -0.0113 | 6.8401
4.5 | 0.3306 | 0.04237 | -0.0138 | 7.8027
5 | 0.3989 | 0.04491 | -0.0173 | 8.8822
5.5 | 0.4496 | 0.0471 | -0.0178 | 9.5456
6 | 0.5238 | 0.04869 | -0.0194 | 10.7579
6.5 | 0.7397 | 0.02618 | 0.0005 | 28.2544
7 | 0.7273 | 0.03099 | 0.0094 | 23.4689
7.5 | 0.8179 | 0.03565 | 0.0081 | 22.9425
8 | 0.8932 | 0.04148 | 0.0072 | 21.5333
8.5 | 0.9383 | 0.04868 | 0.0088 | 19.2749
9 | 0.9463 | 0.0553 | 0.0133 | 17.1121
9.5 | 0.935 | 0.06236 | 0.0177 | 14.9936
10 | 0.9126 | 0.07008 | 0.0213 | 13.0223
10.5 | 0.8569 | 0.07833 | 0.0226 | 10.9396
11 | 0.7849 | 0.09278 | 0.0151 | 8.4598
11.5 | 0.7399 | 0.11157 | 0.0031 | 6.6317
12 | 0.6519 | 0.143 | -0.0261 | 4.5587
12.5 | 0.66 | 0.1518 | -0.0289 | 4.3478
13 | 0.6714 | 0.15968 | -0.0311 | 4.2047
13.5 | 0.6764 | 0.166 | -0.0335 | 4.0747
14 | 0.6901 | 0.17347 | -0.0359 | 3.9782

## 7. Re 50k Mach 0.50 (1)
BIGFOIL.COM POLAR EXPORT
NACA65-212 a=0.2
NACA65-212 a=0.2 |  |  |  | Cl Max: | 1.124 | at alpha= | 20 | deg
JavaFoil+Calcfoil stall+Eppler ext transition |  |  |  | L/D Max: | 28.975 | at alpha= | 4 | deg
Re: | 50000 |  |  | Cd Min: | 0.01791 | at alpha= | -0.5 | deg
Mach: | 0.5 |  |  | Cl=0 at alpha= | -1.0588 | deg
|  |  |  | @ Cl=0.1, Cd= | 0.018301
|  |  |  | @ Cl=0.4, Cd= | 0.020556
|  |  |  | @ Cl=0.6, Cd= | 0.022691
alpha (deg) | Cl | Cd | Cm | Cl/Cd
-20 | -1.023 | 0.43361 | 0.004 | -2.36
-19.5 | -0.997 | 0.42423 | 0.004 | -2.351
-19 | -0.969 | 0.40985 | 0.003 | -2.363
-18.5 | -0.942 | 0.40135 | 0.003 | -2.348
-18 | -0.916 | 0.40016 | 0.003 | -2.289
-17.5 | -0.89 | 0.40471 | 0.003 | -2.199
-17 | -0.864 | 0.40047 | 0.002 | -2.157
-16.5 | -0.836 | 0.36373 | 0.002 | -2.297
-16 | -0.809 | 0.33762 | 0.001 | -2.395
-15.5 | -0.782 | 0.33167 | 0.001 | -2.358
-15 | -0.756 | 0.31387 | 0.001 | -2.408
-14.5 | -0.729 | 0.30563 | 0 | -2.386
-14 | -0.703 | 0.32742 | 0 | -2.146
-13.5 | -0.674 | 0.29323 | 0 | -2.299
-13 | -0.647 | 0.28744 | 0 | -2.253
-12.5 | -0.621 | 0.27698 | -0.001 | -2.242
-12 | -0.594 | 0.28386 | -0.001 | -2.093
-11.5 | -0.567 | 0.28057 | -0.001 | -2.021
-11 | -0.54 | 0.27742 | -0.002 | -1.948
-10.5 | -0.512 | 0.23349 | -0.002 | -2.194
-10 | -0.485 | 0.23068 | -0.002 | -2.104
-9.5 | -0.458 | 0.22692 | -0.002 | -2.02
-9 | -0.431 | 0.2253 | -0.003 | -1.915
-8.5 | -0.404 | 0.22298 | -0.003 | -1.814
-8 | -0.377 | 0.20477 | -0.003 | -1.841
-7.5 | -0.35 | 0.17182 | -0.003 | -2.036
-7 | -0.323 | 0.16979 | -0.004 | -1.901
-6.5 | -0.296 | 0.13866 | -0.004 | -2.133
-6 | -0.437 | 0.07006 | -0.004 | -6.241
-5.5 | -0.428 | 0.06013 | -0.004 | -7.123
-5 | -0.398 | 0.05299 | -0.005 | -7.516
-4.5 | -0.358 | 0.04823 | -0.005 | -7.428
-4 | -0.312 | 0.04472 | -0.006 | -6.984
-3.5 | -0.263 | 0.0417 | -0.006 | -6.303
-3 | -0.211 | 0.03971 | -0.007 | -5.315
-2.5 | -0.158 | 0.03784 | -0.007 | -4.168
-2 | -0.103 | 0.03659 | -0.008 | -2.827
-1.5 | -0.06 | 0.01838 | -0.017 | -3.271
-1 | 0.008 | 0.01805 | -0.018 | 0.446
-0.5 | 0.075 | 0.01791 | -0.018 | 4.198
0 | 0.139 | 0.01891 | -0.019 | 7.363
0.5 | 0.204 | 0.0192 | -0.02 | 10.64
1 | 0.268 | 0.01957 | -0.021 | 13.707
1.5 | 0.332 | 0.02003 | -0.021 | 16.577
2 | 0.396 | 0.02052 | -0.022 | 19.281
2.5 | 0.459 | 0.02109 | -0.023 | 21.746
3 | 0.52 | 0.02177 | -0.023 | 23.907
3.5 | 0.581 | 0.02262 | -0.024 | 25.666
4 | 0.664 | 0.02293 | -0.026 | 28.975
4.5 | 0.601 | 0.04203 | -0.013 | 14.292
5 | 0.647 | 0.04521 | -0.012 | 14.308
5.5 | 0.688 | 0.04903 | -0.012 | 14.041
6 | 0.724 | 0.05374 | -0.012 | 13.475
6.5 | 0.746 | 0.0611 | -0.011 | 12.21
7 | 0.736 | 0.07265 | -0.011 | 10.124
7.5 | 0.589 | 0.10469 | -0.01 | 5.625
8 | 0.489 | 0.17942 | -0.012 | 2.724
8.5 | 0.515 | 0.19783 | -0.012 | 2.605
9 | 0.542 | 0.19274 | -0.013 | 2.812
9.5 | 0.569 | 0.20591 | -0.015 | 2.764
10 | 0.596 | 0.2315 | -0.015 | 2.573
10.5 | 0.622 | 0.23433 | -0.015 | 2.654
11 | 0.648 | 0.25683 | -0.016 | 2.524
11.5 | 0.675 | 0.2499 | -0.017 | 2.701
12 | 0.702 | 0.25934 | -0.018 | 2.708
12.5 | 0.728 | 0.26424 | -0.019 | 2.756
13 | 0.754 | 0.28617 | -0.019 | 2.636
13.5 | 0.781 | 0.28814 | -0.02 | 2.709
14 | 0.808 | 0.33088 | -0.021 | 2.443
14.5 | 0.834 | 0.32524 | -0.022 | 2.565
15 | 0.86 | 0.33016 | -0.022 | 2.605
15.5 | 0.886 | 0.34732 | -0.023 | 2.551
16 | 0.914 | 0.36467 | -0.024 | 2.506
16.5 | 0.94 | 0.37561 | -0.025 | 2.502
17 | 0.965 | 0.37031 | -0.025 | 2.607
17.5 | 0.991 | 0.39095 | -0.026 | 2.535
18 | 1.019 | 0.41816 | -0.028 | 2.438
18.5 | 1.045 | 0.41609 | -0.028 | 2.511
19 | 1.07 | 0.42351 | -0.028 | 2.527
19.5 | 1.095 | 0.42458 | -0.029 | 2.58
20 | 1.124 | 0.46462 | -0.03 | 2.419

## 8. Re 50k Mach 0.50 (2)
BIGFOIL.COM POLAR EXPORT
NACA65-212 a=0.2
NACA65-212 a=0.2 |  |  |  | Cl Max: | 0.9664 | at alpha= | 20 | deg
XFOIL ncrit=9 |  |  |  | L/D Max: | 21.5387 | at alpha= | 6.5 | deg
Re: | 50000 |  |  | Cd Min: | 0.29182 | at alpha= | 20 | deg
Mach: | 0.5 |  |  | Cl=0 at alpha= | 0.61802 | deg
|  |  |  | @ Cl=0.1, Cd= | 0.035937
|  |  |  | @ Cl=0.4, Cd= | 0.048723
|  |  |  | @ Cl=0.6, Cd= | 0.04578
alpha (deg) | Cl | Cd | Cm | Cl/Cd
-20 | -0.8047 | 0.27296 | 0.064 | -2.9481
-19.5 | -0.7827 | 0.2658 | 0.0584 | -2.9447
-19 | -0.773 | 0.26724 | 0.0505 | -2.8925
-18.5 | -0.7378 | 0.2492 | 0.0483 | -2.9607
-18 | -0.7184 | 0.24331 | 0.0427 | -2.9526
-17.5 | -0.6956 | 0.2342 | 0.0381 | -2.9701
-17 | -0.6762 | 0.22802 | 0.033 | -2.9655
-16.5 | -0.6512 | 0.2181 | 0.029 | -2.9858
-16 | -0.6391 | 0.21433 | 0.0232 | -2.9819
-15.5 | -0.6086 | 0.20244 | 0.0204 | -3.0063
-15 | -0.5943 | 0.1963 | 0.0154 | -3.0275
-14.5 | -0.5861 | 0.19262 | 0.0105 | -3.0428
-14 | -0.5638 | 0.18361 | 0.0073 | -3.0706
-13.5 | -0.5412 | 0.17464 | 0.0043 | -3.0989
-13 | -0.5229 | 0.16684 | 0.0012 | -3.1341
-12.5 | -0.5134 | 0.16068 | -0.0021 | -3.1952
-12 | -0.4778 | 0.14959 | -0.0035 | -3.1941
-11.5 | -0.4773 | 0.1449 | -0.0061 | -3.294
-11 | -0.4477 | 0.13572 | -0.0073 | -3.2987
-10.5 | -0.4268 | 0.12781 | -0.0087 | -3.3393
-10 | -0.4095 | 0.12069 | -0.0097 | -3.393
-9.5 | -0.4059 | 0.11571 | -0.0097 | -3.5079
-9 | -0.3698 | 0.10688 | -0.0102 | -3.46
-8.5 | -0.3618 | 0.10091 | -0.0106 | -3.5854
-8 | -0.432 | 0.0843 | -0.0381 | -5.1246
-7.5 | -0.4621 | 0.07407 | -0.0461 | -6.2387
-7 | -0.5295 | 0.06956 | -0.0418 | -7.6121
-6.5 | -0.5724 | 0.06551 | -0.0342 | -8.7376
-6 | -0.6242 | 0.06114 | -0.0268 | -10.2094
-5.5 | -0.645 | 0.05609 | -0.0207 | -11.4994
-5 | -0.6482 | 0.0505 | -0.0154 | -12.8356
-4.5 | -0.6376 | 0.04507 | -0.0108 | -14.1469
-4 | -0.6093 | 0.0402 | -0.0069 | -15.1567
-3.5 | -0.5678 | 0.03623 | -0.0037 | -15.6721
-2.5 | -0.1072 | 0.0328 | -0.0291 | -3.2683
-2 | -0.1033 | 0.03262 | -0.0235 | -3.1668
-1.5 | -0.0989 | 0.03242 | -0.0179 | -3.0506
-1 | -0.0946 | 0.03223 | -0.0124 | -2.9352
-0.5 | -0.0908 | 0.03202 | -0.0066 | -2.8357
0 | -0.054 | 0.03228 | -0.007 | -1.6729
0.5 | -0.0093 | 0.03294 | -0.0087 | -0.28233
1 | 0.0301 | 0.03377 | -0.0092 | 0.89132
1.5 | 0.0657 | 0.03475 | -0.0087 | 1.8906
2 | 0.0949 | 0.03575 | -0.0067 | 2.6545
2.5 | 0.141 | 0.03744 | -0.0075 | 3.766
3 | 0.1841 | 0.03922 | -0.0075 | 4.694
3.5 | 0.2375 | 0.04147 | -0.009 | 5.727
4 | 0.2936 | 0.04392 | -0.0105 | 6.6849
4.5 | 0.3631 | 0.04671 | -0.0135 | 7.7735
5 | 0.4071 | 0.04911 | -0.0127 | 8.2896
5.5 | 0.4692 | 0.05156 | -0.0131 | 9.1001
6 | 0.6396 | 0.04403 | -0.0076 | 14.5265
6.5 | 0.7153 | 0.03321 | 0.0181 | 21.5387
7 | 0.7592 | 0.03775 | 0.0228 | 20.1113
7.5 | 0.8341 | 0.04401 | 0.0237 | 18.9525
8 | 0.8424 | 0.05078 | 0.0272 | 16.5892
8.5 | 0.8285 | 0.05829 | 0.0295 | 14.2134
9 | 0.8102 | 0.06692 | 0.0296 | 12.107
10 | 0.7049 | 0.09427 | 0.0129 | 7.4775
10.5 | 0.6894 | 0.10769 | 0.0051 | 6.4017
11 | 0.687 | 0.11939 | -0.0006 | 5.7543
11.5 | 0.6755 | 0.13224 | -0.009 | 5.1081
12 | 0.6752 | 0.14499 | -0.0168 | 4.6569
12.5 | 0.6593 | 0.16083 | -0.0313 | 4.0994
13 | 0.6825 | 0.17061 | -0.0345 | 4.0004
13.5 | 0.6955 | 0.17819 | -0.038 | 3.9031
14 | 0.7199 | 0.18763 | -0.0407 | 3.8368
14.5 | 0.7347 | 0.19506 | -0.0445 | 3.7665
15 | 0.7503 | 0.20252 | -0.0486 | 3.7048
15.5 | 0.7695 | 0.21059 | -0.0525 | 3.654
16 | 0.7899 | 0.21875 | -0.0564 | 3.611
16.5 | 0.8093 | 0.22677 | -0.0608 | 3.5688
17 | 0.8326 | 0.23628 | -0.0648 | 3.5238
17.5 | 0.865 | 0.24983 | -0.0675 | 3.4624
18 | 0.8739 | 0.25223 | -0.074 | 3.4647
18.5 | 0.8928 | 0.25988 | -0.0792 | 3.4354
19 | 0.9251 | 0.27466 | -0.082 | 3.3682
19.5 | 0.9353 | 0.27644 | -0.0893 | 3.3834
20 | 0.9664 | 0.29182 | -0.0921 | 3.3116

## 9. Re 100k Mach 0.00 (1)
BIGFOIL.COM POLAR EXPORT
NACA65-212 a=0.2
NACA65-212 a=0.2 |  |  |  | Cl Max: | 0.891 | at alpha= | 11.5 | deg
JavaFoil+Calcfoil stall+Eppler ext transition |  |  |  | L/D Max: | 39.114 | at alpha= | 5 | deg
Re: | 100000 |  |  | Cd Min: | 0.01191 | at alpha= | -0.5 | deg
Mach: | 0 |  |  | Cl=0 at alpha= | -1.0593 | deg
|  |  |  | @ Cl=0.1, Cd= | 0.012126
|  |  |  | @ Cl=0.4, Cd= | 0.013016
|  |  |  | @ Cl=0.6, Cd= | 0.016674
alpha (deg) | Cl | Cd | Cm | Cl/Cd
-16.5 | -0.547 | 0.25252 | 0.001 | -2.166
-16 | -0.57 | 0.23982 | 0.001 | -2.378
-15.5 | -0.593 | 0.21483 | 0.001 | -2.762
-15 | -0.616 | 0.18841 | 0 | -3.267
-14.5 | -0.637 | 0.17688 | 0 | -3.6
-14 | -0.656 | 0.17075 | 0 | -3.844
-13.5 | -0.672 | 0.15191 | 0 | -4.421
-13 | -0.682 | 0.14751 | 0 | -4.621
-12.5 | -0.689 | 0.13553 | -0.001 | -5.083
-12 | -0.693 | 0.12031 | -0.001 | -5.762
-11.5 | -0.694 | 0.1113 | -0.001 | -6.235
-11 | -0.691 | 0.10291 | -0.001 | -6.716
-10.5 | -0.685 | 0.09433 | -0.001 | -7.257
-10 | -0.674 | 0.08775 | -0.002 | -7.68
-9.5 | -0.659 | 0.07987 | -0.002 | -8.253
-9 | -0.64 | 0.07431 | -0.002 | -8.617
-8.5 | -0.617 | 0.06922 | -0.002 | -8.919
-8 | -0.59 | 0.0636 | -0.003 | -9.276
-7.5 | -0.558 | 0.05896 | -0.003 | -9.463
-7 | -0.523 | 0.05476 | -0.003 | -9.558
-6.5 | -0.486 | 0.05101 | -0.004 | -9.536
-6 | -0.448 | 0.04803 | -0.004 | -9.32
-5.5 | -0.407 | 0.04486 | -0.004 | -9.07
-5 | -0.365 | 0.04241 | -0.005 | -8.599
-4.5 | -0.321 | 0.0398 | -0.005 | -8.067
-4 | -0.276 | 0.0379 | -0.005 | -7.291
-3.5 | -0.231 | 0.03622 | -0.006 | -6.366
-3 | -0.184 | 0.03486 | -0.006 | -5.284
-2.5 | -0.137 | 0.03319 | -0.007 | -4.142
-2 | -0.112 | 0.01365 | -0.015 | -8.174
-1.5 | -0.052 | 0.01198 | -0.016 | -4.355
-1 | 0.007 | 0.01194 | -0.016 | 0.601
-0.5 | 0.067 | 0.01191 | -0.017 | 5.607
0 | 0.125 | 0.01229 | -0.018 | 10.169
0.5 | 0.184 | 0.01237 | -0.018 | 14.838
1 | 0.241 | 0.01246 | -0.019 | 19.365
1.5 | 0.299 | 0.01263 | -0.02 | 23.664
2 | 0.356 | 0.0128 | -0.02 | 27.815
2.5 | 0.413 | 0.01308 | -0.021 | 31.548
3 | 0.468 | 0.01339 | -0.021 | 34.978
3.5 | 0.523 | 0.01378 | -0.022 | 37.983
4 | 0.589 | 0.01655 | -0.023 | 35.566
4.5 | 0.643 | 0.01716 | -0.024 | 37.453
5 | 0.695 | 0.01778 | -0.024 | 39.114
5.5 | 0.613 | 0.04144 | -0.012 | 14.802
6 | 0.655 | 0.0442 | -0.011 | 14.816
6.5 | 0.694 | 0.04683 | -0.011 | 14.823
7 | 0.73 | 0.05008 | -0.011 | 14.58
7.5 | 0.763 | 0.05369 | -0.011 | 14.221
8 | 0.794 | 0.05814 | -0.011 | 13.65
8.5 | 0.82 | 0.06242 | -0.011 | 13.14
9 | 0.843 | 0.06766 | -0.011 | 12.455
9.5 | 0.861 | 0.07292 | -0.011 | 11.81
10 | 0.875 | 0.07787 | -0.012 | 11.241
10.5 | 0.885 | 0.08497 | -0.011 | 10.416
11 | 0.89 | 0.09234 | -0.011 | 9.641
11.5 | 0.891 | 0.10082 | -0.011 | 8.839
12 | 0.888 | 0.10748 | -0.011 | 8.262
12.5 | 0.877 | 0.11898 | -0.011 | 7.374
13 | 0.86 | 0.12513 | -0.012 | 6.873
13.5 | 0.839 | 0.13602 | -0.011 | 6.168
14 | 0.815 | 0.15031 | -0.011 | 5.421
14.5 | 0.788 | 0.15965 | -0.012 | 4.938
15 | 0.76 | 0.17377 | -0.012 | 4.374
15.5 | 0.73 | 0.18943 | -0.012 | 3.856
16 | 0.7 | 0.20832 | -0.012 | 3.361
16.5 | 0.669 | 0.22474 | -0.012 | 2.979

## 10. Re 100k Mach 0.00 (2)
BIGFOIL.COM POLAR EXPORT
NACA65-212 a=0.2
NACA65-212 a=0.2 |  |  |  | Cl Max: | 0.9976 | at alpha= | 9.5 | deg
XFOIL ncrit=9 |  |  |  | L/D Max: | 47.0061 | at alpha= | 5.5 | deg
Re: | 100000 |  |  | Cd Min: | 0.24432 | at alpha= | -20 | deg
Mach: | 0 |  |  | Cl=0 at alpha= | -1.8094 | deg
|  |  |  | @ Cl=0.1, Cd= | 0.022957
|  |  |  | @ Cl=0.4, Cd= | 0.022542
|  |  |  | @ Cl=0.6, Cd= | 0.15464
alpha (deg) | Cl | Cd | Cm | Cl/Cd
-20 | -0.7328 | 0.24432 | 0.0509 | -2.9993
-19.5 | -0.7119 | 0.23629 | 0.0482 | -3.0128
-19 | -0.6945 | 0.22986 | 0.0443 | -3.0214
-18.5 | -0.6785 | 0.22361 | 0.0399 | -3.0343
-18 | -0.6697 | 0.2203 | 0.0335 | -3.0399
-17.5 | -0.6716 | 0.21958 | 0.0262 | -3.0586
-17 | -0.6319 | 0.20317 | 0.0275 | -3.1102
-16.5 | -0.615 | 0.19647 | 0.024 | -3.1302
-16 | -0.6081 | 0.19161 | 0.0181 | -3.1736
-15.5 | -0.6156 | 0.18906 | 0.01 | -3.2561
-15 | -0.5756 | 0.17515 | 0.012 | -3.2863
-14.5 | -0.5611 | 0.1682 | 0.0087 | -3.3359
-14 | -0.5707 | 0.16367 | 0.0007 | -3.4869
-13.5 | -0.5431 | 0.15335 | 0.001 | -3.5416
-13 | -0.532 | 0.14622 | -0.0023 | -3.6384
-12.5 | -0.5579 | 0.1405 | -0.0131 | -3.9708
-12 | -0.5166 | 0.1305 | -0.0092 | -3.9586
-11.5 | -0.5297 | 0.1232 | -0.0168 | -4.2995
-11 | -0.5086 | 0.11474 | -0.0166 | -4.4326
-10.5 | -0.5415 | 0.10625 | -0.0276 | -5.0965
-10 | -0.5109 | 0.09897 | -0.0247 | -5.1622
-9.5 | -0.5126 | 0.09045 | -0.0283 | -5.6672
-9 | -0.568 | 0.08051 | -0.0389 | -7.055
-8.5 | -0.5624 | 0.07317 | -0.0381 | -7.6862
-8 | -0.5793 | 0.06662 | -0.0372 | -8.6956
-7 | -0.664 | 0.05994 | -0.0207 | -11.0777
-5.5 | -0.5564 | 0.0346 | -0.0198 | -16.0809
-5 | -0.4871 | 0.02917 | -0.0222 | -16.6987
-4.5 | -0.4146 | 0.02617 | -0.0254 | -15.8426
-4 | -0.3486 | 0.02395 | -0.0271 | -14.5553
-3.5 | -0.2904 | 0.02192 | -0.0283 | -13.2482
-3 | -0.2409 | 0.02007 | -0.0281 | -12.003
-2.5 | -0.2353 | 0.0196 | -0.0132 | -12.0051
-2 | -0.0255 | 0.02349 | -0.0305 | -1.0856
-1.5 | 0.0414 | 0.02326 | -0.0347 | 1.7799
-1 | 0.1399 | 0.02275 | -0.0445 | 6.1495
-0.5 | 0.2021 | 0.02266 | -0.0478 | 8.9188
0 | 0.2658 | 0.02264 | -0.0513 | 11.7403
0.5 | 0.3328 | 0.02264 | -0.0555 | 14.6996
1 | 0.4079 | 0.02253 | -0.061 | 18.1047
1.5 | 0.4872 | 0.02224 | -0.067 | 21.9065
2 | 0.5418 | 0.02238 | -0.0686 | 24.2091
2.5 | 0.5659 | 0.02297 | -0.0645 | 24.6365
3 | 0.5941 | 0.02331 | -0.0604 | 25.4869
3.5 | 0.6267 | 0.02336 | -0.0563 | 26.8279
4 | 0.6433 | 0.02397 | -0.0502 | 26.8377
4.5 | 0.6894 | 0.02189 | -0.0443 | 31.4938
5 | 0.7359 | 0.01779 | -0.0353 | 41.3659
5.5 | 0.7662 | 0.0163 | -0.0279 | 47.0061
6 | 0.7495 | 0.01793 | -0.0141 | 41.8015
6.5 | 0.7433 | 0.02183 | -0.0054 | 34.0495
7 | 0.7659 | 0.02462 | -0.0008 | 31.1089
7.5 | 0.8157 | 0.02757 | 0.0003 | 29.5865
8 | 0.8739 | 0.0312 | 0.0004 | 28.0096
8.5 | 0.9296 | 0.03606 | 0.0007 | 25.7793
9 | 0.9679 | 0.04288 | 0.0022 | 22.5723
9.5 | 0.9976 | 0.04885 | 0.0054 | 20.4217
10 | 0.9895 | 0.05801 | 0.0118 | 17.0574
12 | 0.7014 | 0.12606 | -0.0126 | 5.564
12.5 | 0.7019 | 0.13468 | -0.0156 | 5.2116
13 | 0.5614 | 0.13743 | -0.0128 | 4.085
13.5 | 0.5609 | 0.14319 | -0.0149 | 3.9172
14 | 0.6049 | 0.15191 | -0.0129 | 3.982
14.5 | 0.56 | 0.15464 | -0.0209 | 3.6213

## 11. Re 100k Mach 0.10 (1)
BIGFOIL.COM POLAR EXPORT
NACA65-212 a=0.2
NACA65-212 a=0.2 |  |  |  | Cl Max: | 0.882 | at alpha= | 11 | deg
JavaFoil+Calcfoil stall+Eppler ext transition |  |  |  | L/D Max: | 39.071 | at alpha= | 5 | deg
Re: | 100000 |  |  | Cd Min: | 0.01172 | at alpha= | -1.5 | deg
Mach: | 0.1 |  |  | Cl=0 at alpha= | -1.0593 | deg
|  |  |  | @ Cl=0.1, Cd= | 0.012147
|  |  |  | @ Cl=0.4, Cd= | 0.013065
|  |  |  | @ Cl=0.6, Cd= | 0.016745
alpha (deg) | Cl | Cd | Cm | Cl/Cd
-16.5 | -0.5 | 0.26729 | 0.001 | -1.871
-16 | -0.526 | 0.25103 | 0.001 | -2.097
-15.5 | -0.553 | 0.23929 | 0.001 | -2.31
-15 | -0.579 | 0.20392 | 0 | -2.838
-14.5 | -0.604 | 0.1857 | 0 | -3.25
-14 | -0.627 | 0.17989 | 0 | -3.485
-13.5 | -0.646 | 0.15952 | 0 | -4.049
-13 | -0.659 | 0.14862 | 0 | -4.437
-12.5 | -0.67 | 0.13732 | -0.001 | -4.88
-12 | -0.678 | 0.12386 | -0.001 | -5.47
-11.5 | -0.681 | 0.11483 | -0.001 | -5.934
-11 | -0.681 | 0.10583 | -0.001 | -6.438
-10.5 | -0.677 | 0.0973 | -0.001 | -6.958
-10 | -0.669 | 0.08815 | -0.002 | -7.584
-9.5 | -0.656 | 0.08074 | -0.002 | -8.12
-9 | -0.638 | 0.07396 | -0.002 | -8.63
-8.5 | -0.617 | 0.06907 | -0.002 | -8.927
-8 | -0.59 | 0.06326 | -0.003 | -9.33
-7.5 | -0.559 | 0.05982 | -0.003 | -9.338
-7 | -0.524 | 0.05464 | -0.003 | -9.598
-6.5 | -0.488 | 0.05193 | -0.004 | -9.394
-6 | -0.449 | 0.04789 | -0.004 | -9.377
-5.5 | -0.408 | 0.04481 | -0.004 | -9.116
-5 | -0.366 | 0.04223 | -0.005 | -8.67
-4.5 | -0.322 | 0.03991 | -0.005 | -8.078
-4 | -0.278 | 0.03803 | -0.005 | -7.298
-3.5 | -0.232 | 0.03627 | -0.006 | -6.388
-3 | -0.185 | 0.0348 | -0.006 | -5.319
-2.5 | -0.138 | 0.03327 | -0.007 | -4.152
-2 | -0.112 | 0.01346 | -0.015 | -8.327
-1.5 | -0.052 | 0.01172 | -0.016 | -4.473
-1 | 0.007 | 0.01195 | -0.016 | 0.603
-0.5 | 0.067 | 0.01194 | -0.017 | 5.619
0 | 0.126 | 0.01231 | -0.018 | 10.203
0.5 | 0.184 | 0.01239 | -0.018 | 14.88
1 | 0.242 | 0.01248 | -0.019 | 19.418
1.5 | 0.3 | 0.01266 | -0.02 | 23.729
2 | 0.358 | 0.0129 | -0.02 | 27.72
2.5 | 0.414 | 0.01312 | -0.021 | 31.574
3 | 0.471 | 0.01343 | -0.022 | 35.028
3.5 | 0.526 | 0.01382 | -0.022 | 38.036
4 | 0.591 | 0.01665 | -0.023 | 35.513
4.5 | 0.646 | 0.01723 | -0.024 | 37.47
5 | 0.698 | 0.01788 | -0.025 | 39.071
5.5 | 0.616 | 0.04146 | -0.012 | 14.861
6 | 0.658 | 0.04421 | -0.011 | 14.873
6.5 | 0.697 | 0.04712 | -0.011 | 14.792
7 | 0.733 | 0.0504 | -0.011 | 14.537
7.5 | 0.766 | 0.05412 | -0.011 | 14.147
8 | 0.795 | 0.05777 | -0.011 | 13.765
8.5 | 0.821 | 0.06254 | -0.011 | 13.126
9 | 0.842 | 0.06791 | -0.011 | 12.403
9.5 | 0.859 | 0.07399 | -0.011 | 11.615
10 | 0.872 | 0.07796 | -0.012 | 11.184
10.5 | 0.879 | 0.08697 | -0.011 | 10.112
11 | 0.882 | 0.09515 | -0.011 | 9.272
11.5 | 0.88 | 0.10348 | -0.011 | 8.508
12 | 0.874 | 0.11132 | -0.011 | 7.855
12.5 | 0.86 | 0.11903 | -0.011 | 7.224
13 | 0.838 | 0.12907 | -0.011 | 6.496
13.5 | 0.813 | 0.13922 | -0.012 | 5.842
14 | 0.785 | 0.15893 | -0.012 | 4.938
14.5 | 0.754 | 0.16763 | -0.011 | 4.498
15 | 0.721 | 0.18394 | -0.012 | 3.922
15.5 | 0.688 | 0.20264 | -0.012 | 3.394
16 | 0.654 | 0.22219 | -0.012 | 2.941

## 12. Re 100k Mach 0.10 (2)
BIGFOIL.COM POLAR EXPORT
NACA65-212 a=0.2
NACA65-212 a=0.2 |  |  |  | Cl Max: | 0.9961 | at alpha= | 9.5 | deg
XFOIL ncrit=9 |  |  |  | L/D Max: | 47.03 | at alpha= | 5.5 | deg
Re: | 100000 |  |  | Cd Min: | 0.24461 | at alpha= | -20 | deg
Mach: | 0.1 |  |  | Cl=0 at alpha= | -1.8234 | deg
|  |  |  | @ Cl=0.1, Cd= | 0.023066
|  |  |  | @ Cl=0.4, Cd= | 0.022717
|  |  |  | @ Cl=0.6, Cd= | 0.02337
alpha (deg) | Cl | Cd | Cm | Cl/Cd
-20 | -0.734 | 0.24461 | 0.0517 | -3.0007
-19.5 | -0.7138 | 0.237 | 0.0487 | -3.0118
-19 | -0.6963 | 0.23055 | 0.0447 | -3.0202
-18.5 | -0.6802 | 0.22435 | 0.0402 | -3.0319
-18 | -0.6724 | 0.22154 | 0.0335 | -3.0351
-17.5 | -0.6737 | 0.22067 | 0.0262 | -3.053
-17 | -0.6325 | 0.20371 | 0.0279 | -3.1049
-16.5 | -0.6158 | 0.19703 | 0.0242 | -3.1254
-16 | -0.6105 | 0.19268 | 0.0179 | -3.1685
-15.5 | -0.6172 | 0.19 | 0.01 | -3.2484
-15 | -0.5751 | 0.17564 | 0.0123 | -3.2743
-14.5 | -0.5611 | 0.16872 | 0.0088 | -3.3256
-14 | -0.5726 | 0.16457 | 0.0003 | -3.4794
-13.5 | -0.5412 | 0.15387 | 0.0013 | -3.5173
-13 | -0.5321 | 0.14681 | -0.0025 | -3.6244
-12.5 | -0.5595 | 0.14133 | -0.0135 | -3.9588
-12 | -0.5144 | 0.13107 | -0.009 | -3.9246
-11.5 | -0.5331 | 0.12395 | -0.0178 | -4.3009
-11 | -0.5047 | 0.11546 | -0.0162 | -4.3712
-10.5 | -0.5446 | 0.10686 | -0.0287 | -5.0964
-10 | -0.5143 | 0.09945 | -0.0259 | -5.1714
-9.5 | -0.5057 | 0.09147 | -0.0274 | -5.5286
-9 | -0.5751 | 0.08152 | -0.0394 | -7.0547
-8.5 | -0.5679 | 0.07402 | -0.0387 | -7.6723
-8 | -0.5786 | 0.06748 | -0.0375 | -8.5744
-7.5 | -0.6106 | 0.06337 | -0.0302 | -9.6355
-5.5 | -0.5572 | 0.03497 | -0.0205 | -15.9337
-5 | -0.4891 | 0.02948 | -0.0227 | -16.5909
-4.5 | -0.4142 | 0.02635 | -0.0263 | -15.7192
-4 | -0.3483 | 0.02414 | -0.0278 | -14.4283
-3.5 | -0.2903 | 0.02207 | -0.0289 | -13.1536
-3 | -0.2408 | 0.02037 | -0.0285 | -11.8213
-2.5 | -0.2376 | 0.01953 | -0.0137 | -12.1659
-2 | -0.026 | 0.0236 | -0.0306 | -1.1017
-1.5 | 0.0476 | 0.02332 | -0.036 | 2.0412
-1 | 0.1385 | 0.02288 | -0.0443 | 6.0533
-0.5 | 0.2028 | 0.02275 | -0.0479 | 8.9143
0 | 0.2651 | 0.02275 | -0.0511 | 11.6527
0.5 | 0.3308 | 0.02279 | -0.055 | 14.5151
1 | 0.4064 | 0.02271 | -0.0607 | 17.8952
1.5 | 0.4841 | 0.02251 | -0.0665 | 21.506
2 | 0.5413 | 0.0226 | -0.0685 | 23.9513
2.5 | 0.5681 | 0.0231 | -0.0646 | 24.5931
3 | 0.5982 | 0.02337 | -0.0606 | 25.5969
3.5 | 0.6321 | 0.02337 | -0.0565 | 27.0475
4 | 0.6447 | 0.02412 | -0.05 | 26.7289
4.5 | 0.7001 | 0.02111 | -0.044 | 33.1644
5 | 0.7396 | 0.01774 | -0.0349 | 41.6911
5.5 | 0.768 | 0.01633 | -0.0272 | 47.03
6 | 0.7456 | 0.01844 | -0.0128 | 40.4338
6.5 | 0.7435 | 0.02206 | -0.0046 | 33.7035
7 | 0.7674 | 0.02483 | -0.0001 | 30.9062
7.5 | 0.8206 | 0.02807 | 0.0006 | 29.2341
8 | 0.8781 | 0.03166 | 0.0009 | 27.7353
8.5 | 0.9328 | 0.03667 | 0.0014 | 25.4377
9 | 0.9688 | 0.04359 | 0.0032 | 22.2253
9.5 | 0.9961 | 0.04953 | 0.0066 | 20.111
10 | 0.9812 | 0.05833 | 0.0134 | 16.8215
10.5 | 0.8763 | 0.05672 | 0.0236 | 15.4496
11 | 0.8062 | 0.06682 | 0.0255 | 12.0652
11.5 | 0.7025 | 0.11808 | -0.0098 | 5.9494
12 | 0.6989 | 0.12697 | -0.013 | 5.5044
12.5 | 0.7001 | 0.1355 | -0.016 | 5.1668
13 | 0.7226 | 0.14386 | -0.0159 | 5.0229
13.5 | 0.7348 | 0.15164 | -0.018 | 4.8457
14 | 0.7153 | 0.16082 | -0.0261 | 4.4478
14.5 | 0.722 | 0.16925 | -0.0298 | 4.2659

## 13. Re 100k Mach 0.25 (1)
BIGFOIL.COM POLAR EXPORT
NACA65-212 a=0.2
NACA65-212 a=0.2 |  |  |  | Cl Max: | 0.84 | at alpha= | 9.5 | deg
JavaFoil+Calcfoil stall+Eppler ext transition |  |  |  | L/D Max: | 38.884 | at alpha= | 5 | deg
Re: | 100000 |  |  | Cd Min: | 0.01181 | at alpha= | -1 | deg
Mach: | 0.25 |  |  | Cl=0 at alpha= | -1.0574 | deg
|  |  |  | @ Cl=0.1, Cd= | 0.012142
|  |  |  | @ Cl=0.4, Cd= | 0.013269
|  |  |  | @ Cl=0.6, Cd= | 0.2805
alpha (deg) | Cl | Cd | Cm | Cl/Cd
-14.5 | -0.286 | 0.39707 | 0 | -0.721
-14 | -0.354 | 0.28944 | 0 | -1.223
-13.5 | -0.411 | 0.24607 | 0 | -1.672
-13 | -0.459 | 0.21026 | 0 | -2.183
-12.5 | -0.502 | 0.17246 | -0.001 | -2.909
-12 | -0.539 | 0.16313 | -0.001 | -3.302
-11.5 | -0.57 | 0.13795 | -0.001 | -4.129
-11 | -0.594 | 0.1244 | -0.001 | -4.773
-10.5 | -0.611 | 0.11165 | -0.001 | -5.47
-10 | -0.62 | 0.10066 | -0.002 | -6.164
-9.5 | -0.623 | 0.09041 | -0.002 | -6.888
-9 | -0.618 | 0.08202 | -0.002 | -7.532
-8.5 | -0.606 | 0.0743 | -0.002 | -8.153
-8 | -0.586 | 0.06853 | -0.003 | -8.555
-7.5 | -0.559 | 0.06211 | -0.003 | -9.007
-7 | -0.528 | 0.05631 | -0.003 | -9.384
-6.5 | -0.494 | 0.05351 | -0.004 | -9.231
-6 | -0.457 | 0.04902 | -0.004 | -9.313
-5.5 | -0.416 | 0.04578 | -0.004 | -9.097
-5 | -0.374 | 0.04267 | -0.005 | -8.769
-4.5 | -0.33 | 0.04032 | -0.005 | -8.186
-4 | -0.284 | 0.03839 | -0.006 | -7.409
-3.5 | -0.238 | 0.03666 | -0.006 | -6.484
-3 | -0.19 | 0.0348 | -0.006 | -5.459
-2.5 | -0.142 | 0.03366 | -0.007 | -4.209
-2 | -0.115 | 0.01429 | -0.016 | -8.059
-1.5 | -0.054 | 0.01402 | -0.016 | -3.849
-1 | 0.007 | 0.01181 | -0.017 | 0.627
-0.5 | 0.069 | 0.01207 | -0.018 | 5.708
0 | 0.129 | 0.01221 | -0.018 | 10.543
0.5 | 0.189 | 0.01256 | -0.019 | 15.039
1 | 0.248 | 0.01268 | -0.02 | 19.591
1.5 | 0.308 | 0.01289 | -0.02 | 23.872
2 | 0.366 | 0.01309 | -0.021 | 27.999
2.5 | 0.425 | 0.0134 | -0.021 | 31.677
3 | 0.482 | 0.01377 | -0.022 | 35.015
3.5 | 0.538 | 0.01415 | -0.023 | 38.054
4 | 0.606 | 0.01702 | -0.024 | 35.581
4.5 | 0.661 | 0.01767 | -0.025 | 37.398
5 | 0.714 | 0.01838 | -0.025 | 38.884
5.5 | 0.631 | 0.04193 | -0.012 | 15.05
6 | 0.673 | 0.0448 | -0.012 | 15.013
6.5 | 0.711 | 0.048 | -0.011 | 14.816
7 | 0.746 | 0.0518 | -0.011 | 14.391
7.5 | 0.776 | 0.05554 | -0.011 | 13.966
8 | 0.801 | 0.05989 | -0.011 | 13.372
8.5 | 0.82 | 0.06597 | -0.011 | 12.435
9 | 0.833 | 0.07054 | -0.011 | 11.816
9.5 | 0.84 | 0.07708 | -0.011 | 10.893
10 | 0.838 | 0.08512 | -0.011 | 9.847
10.5 | 0.829 | 0.09508 | -0.012 | 8.717
11 | 0.811 | 0.10666 | -0.011 | 7.607
11.5 | 0.786 | 0.1183 | -0.011 | 6.645
12 | 0.753 | 0.13495 | -0.011 | 5.581
12.5 | 0.707 | 0.14797 | -0.011 | 4.776
13 | 0.648 | 0.16573 | -0.011 | 3.911
13.5 | 0.583 | 0.19683 | -0.011 | 2.962
14 | 0.512 | 0.23115 | -0.012 | 2.216
14.5 | 0.436 | 0.2805 | -0.012 | 1.555

## 14. Re 100k Mach 0.25 (2)
BIGFOIL.COM POLAR EXPORT
NACA65-212 a=0.2
NACA65-212 a=0.2 |  |  |  | Cl Max: | 0.9789 | at alpha= | 9.5 | deg
XFOIL ncrit=9 |  |  |  | L/D Max: | 47.4403 | at alpha= | 5.5 | deg
Re: | 100000 |  |  | Cd Min: | 0.24797 | at alpha= | -20 | deg
Mach: | 0.25 |  |  | Cl=0 at alpha= | -1.973 | deg
|  |  |  | @ Cl=0.1, Cd= | 0.023678
|  |  |  | @ Cl=0.4, Cd= | 0.023311
|  |  |  | @ Cl=0.6, Cd= | 0.024368
alpha (deg) | Cl | Cd | Cm | Cl/Cd
-20 | -0.7441 | 0.24797 | 0.0552 | -3.0008
-19.5 | -0.7247 | 0.24108 | 0.0512 | -3.0061
-19 | -0.7067 | 0.23451 | 0.0467 | -3.0135
-18.5 | -0.692 | 0.22934 | 0.0411 | -3.0174
-18 | -0.6882 | 0.22872 | 0.0337 | -3.0089
-17.5 | -0.6595 | 0.21476 | 0.0321 | -3.0709
-17 | -0.6374 | 0.20685 | 0.0296 | -3.0815
-16.5 | -0.6218 | 0.2004 | 0.025 | -3.1028
-16 | -0.6247 | 0.19894 | 0.0171 | -3.1401
-15.5 | -0.5957 | 0.18621 | 0.0157 | -3.1991
-15 | -0.5745 | 0.17834 | 0.0135 | -3.2214
-14.5 | -0.565 | 0.17214 | 0.0085 | -3.2822
-14 | -0.5814 | 0.16935 | -0.0011 | -3.4331
-13.5 | -0.5355 | 0.1565 | 0.0022 | -3.4217
-13 | -0.543 | 0.15114 | -0.0053 | -3.5927
-12.5 | -0.5199 | 0.14123 | -0.0061 | -3.6812
-12 | -0.5092 | 0.134 | -0.0093 | -3.8
-11.5 | -0.516 | 0.12583 | -0.0156 | -4.1008
-11 | -0.5012 | 0.11867 | -0.0174 | -4.2235
-10.5 | -0.4885 | 0.11064 | -0.0189 | -4.4152
-10 | -0.5029 | 0.10214 | -0.0257 | -4.9236
-9.5 | -0.5193 | 0.09433 | -0.0327 | -5.5051
-9 | -0.5088 | 0.08633 | -0.0336 | -5.8937
-8.5 | -0.5151 | 0.07799 | -0.037 | -6.6047
-8 | -0.5382 | 0.07094 | -0.0381 | -7.5867
-7.5 | -0.643 | 0.07038 | -0.029 | -9.1361
-5.5 | -0.5587 | 0.03685 | -0.0248 | -15.1615
-5 | -0.495 | 0.03104 | -0.0264 | -15.9472
-4.5 | -0.4258 | 0.02757 | -0.0284 | -15.4443
-4 | -0.3437 | 0.02486 | -0.0323 | -13.8254
-3.5 | -0.2853 | 0.02284 | -0.0327 | -12.4912
-3 | -0.2382 | 0.02121 | -0.0315 | -11.2306
-2.5 | -0.2362 | 0.01939 | -0.0182 | -12.1815
-2 | -0.0035 | 0.02403 | -0.0357 | -0.14565
-1.5 | 0.0613 | 0.02376 | -0.0391 | 2.58
-1 | 0.1227 | 0.02363 | -0.0419 | 5.1926
-0.5 | 0.1834 | 0.0236 | -0.0446 | 7.7712
0 | 0.2551 | 0.02355 | -0.0492 | 10.8323
0.5 | 0.3399 | 0.02325 | -0.0558 | 14.6194
1 | 0.4086 | 0.02332 | -0.06 | 17.5214
1.5 | 0.4824 | 0.02327 | -0.0649 | 20.7306
2 | 0.5561 | 0.02316 | -0.0694 | 24.0112
2.5 | 0.5808 | 0.02378 | -0.065 | 24.4239
3 | 0.6017 | 0.02442 | -0.0598 | 24.6396
3.5 | 0.6344 | 0.02448 | -0.0553 | 25.915
4 | 0.6543 | 0.02492 | -0.0491 | 26.256
4.5 | 0.7203 | 0.0202 | -0.0415 | 35.6584
5 | 0.7582 | 0.01761 | -0.033 | 43.0551
5.5 | 0.7747 | 0.01633 | -0.0223 | 47.4403
6 | 0.7348 | 0.02039 | -0.0074 | 36.0373
6.5 | 0.7423 | 0.0233 | -0.0002 | 31.8584
7 | 0.775 | 0.02603 | 0.0037 | 29.7733
7.5 | 0.8427 | 0.0302 | 0.0031 | 27.904
8 | 0.8974 | 0.03422 | 0.0042 | 26.2244
8.5 | 0.9423 | 0.03981 | 0.0062 | 23.6699
9 | 0.969 | 0.04756 | 0.0085 | 20.3743
9.5 | 0.9789 | 0.05304 | 0.0134 | 18.4559
10 | 0.9367 | 0.05971 | 0.0212 | 15.6875
10.5 | 0.9004 | 0.06756 | 0.0243 | 13.3274
11 | 0.8703 | 0.07703 | 0.0239 | 11.2982
11.5 | 0.7784 | 0.09408 | 0.0127 | 8.2738
12 | 0.7086 | 0.13076 | -0.012 | 5.4191
12.5 | 0.7003 | 0.13949 | -0.0166 | 5.0204
13 | 0.7312 | 0.14764 | -0.0156 | 4.9526
13.5 | 0.7109 | 0.15615 | -0.0237 | 4.5527
14 | 0.7115 | 0.16487 | -0.0286 | 4.3155
14.5 | 0.7383 | 0.17376 | -0.0289 | 4.249

## 15. Re 100k Mach 0.50 (1)
BIGFOIL.COM POLAR EXPORT
NACA65-212 a=0.2
NACA65-212 a=0.2 |  |  |  | Cl Max: | 1.124 | at alpha= | 20 | deg
JavaFoil+Calcfoil stall+Eppler ext transition |  |  |  | L/D Max: | 37.501 | at alpha= | 3.5 | deg
Re: | 100000 |  |  | Cd Min: | 0.01314 | at alpha= | -0.5 | deg
Mach: | 0.5 |  |  | Cl=0 at alpha= | -1.0588 | deg
|  |  |  | @ Cl=0.1, Cd= | 0.013285
|  |  |  | @ Cl=0.4, Cd= | 0.014064
|  |  |  | @ Cl=0.6, Cd= | 0.016105
alpha (deg) | Cl | Cd | Cm | Cl/Cd
-20 | -1.023 | 0.35572 | 0.004 | -2.877
-19.5 | -0.997 | 0.3475 | 0.004 | -2.87
-19 | -0.969 | 0.32217 | 0.003 | -3.006
-18.5 | -0.942 | 0.32281 | 0.003 | -2.919
-18 | -0.916 | 0.30946 | 0.003 | -2.96
-17.5 | -0.89 | 0.30963 | 0.003 | -2.874
-17 | -0.864 | 0.30533 | 0.002 | -2.829
-16.5 | -0.836 | 0.28482 | 0.002 | -2.934
-16 | -0.809 | 0.27242 | 0.001 | -2.969
-15.5 | -0.782 | 0.2713 | 0.001 | -2.883
-15 | -0.756 | 0.25636 | 0.001 | -2.948
-14.5 | -0.729 | 0.24912 | 0 | -2.927
-14 | -0.703 | 0.26152 | 0 | -2.686
-13.5 | -0.674 | 0.23391 | 0 | -2.882
-13 | -0.647 | 0.23028 | 0 | -2.812
-12.5 | -0.621 | 0.21018 | -0.001 | -2.954
-12 | -0.594 | 0.22601 | -0.001 | -2.628
-11.5 | -0.567 | 0.22268 | -0.001 | -2.547
-11 | -0.54 | 0.21953 | -0.002 | -2.461
-10.5 | -0.512 | 0.18321 | -0.002 | -2.796
-10 | -0.485 | 0.18029 | -0.002 | -2.692
-9.5 | -0.458 | 0.1768 | -0.002 | -2.593
-9 | -0.431 | 0.17486 | -0.003 | -2.468
-8.5 | -0.404 | 0.17252 | -0.003 | -2.345
-8 | -0.377 | 0.1575 | -0.003 | -2.393
-7.5 | -0.35 | 0.13352 | -0.003 | -2.62
-7 | -0.323 | 0.13167 | -0.004 | -2.451
-6.5 | -0.296 | 0.10757 | -0.004 | -2.749
-6 | -0.437 | 0.06052 | -0.004 | -7.225
-5.5 | -0.428 | 0.05238 | -0.005 | -8.177
-5 | -0.398 | 0.04702 | -0.005 | -8.471
-4.5 | -0.358 | 0.04303 | -0.005 | -8.327
-4 | -0.312 | 0.04034 | -0.006 | -7.745
-3.5 | -0.263 | 0.03811 | -0.006 | -6.899
-3 | -0.211 | 0.03615 | -0.007 | -5.839
-2.5 | -0.158 | 0.03479 | -0.007 | -4.535
-2 | -0.104 | 0.03342 | -0.008 | -3.101
-1.5 | -0.06 | 0.01427 | -0.018 | -4.218
-1 | 0.008 | 0.01318 | -0.018 | 0.623
-0.5 | 0.077 | 0.01314 | -0.019 | 5.831
0 | 0.142 | 0.01355 | -0.02 | 10.515
0.5 | 0.209 | 0.01372 | -0.021 | 15.234
1 | 0.274 | 0.01344 | -0.022 | 20.419
1.5 | 0.34 | 0.01375 | -0.022 | 24.709
2 | 0.405 | 0.01409 | -0.023 | 28.728
2.5 | 0.469 | 0.01447 | -0.024 | 32.385
3 | 0.532 | 0.015 | -0.024 | 35.465
3.5 | 0.593 | 0.01581 | -0.025 | 37.501
4 | 0.667 | 0.01893 | -0.026 | 35.261
4.5 | 0.726 | 0.01984 | -0.027 | 36.571
5 | 0.647 | 0.04109 | -0.013 | 15.751
5.5 | 0.689 | 0.04477 | -0.012 | 15.385
6 | 0.724 | 0.04871 | -0.012 | 14.867
6.5 | 0.746 | 0.05417 | -0.012 | 13.771
7 | 0.736 | 0.06392 | -0.012 | 11.509
7.5 | 0.589 | 0.08635 | -0.01 | 6.82
8 | 0.489 | 0.13783 | -0.012 | 3.546
8.5 | 0.515 | 0.15427 | -0.012 | 3.34
9 | 0.542 | 0.14958 | -0.013 | 3.623
9.5 | 0.569 | 0.16344 | -0.015 | 3.483
10 | 0.596 | 0.18112 | -0.015 | 3.289
10.5 | 0.622 | 0.18387 | -0.016 | 3.383
11 | 0.648 | 0.20217 | -0.016 | 3.207
11.5 | 0.675 | 0.198 | -0.017 | 3.41
12 | 0.702 | 0.20919 | -0.018 | 3.357
12.5 | 0.728 | 0.21363 | -0.019 | 3.409
13 | 0.754 | 0.21744 | -0.019 | 3.47
13.5 | 0.781 | 0.22445 | -0.02 | 3.478
14 | 0.808 | 0.24997 | -0.021 | 3.233
14.5 | 0.834 | 0.24711 | -0.022 | 3.376
15 | 0.86 | 0.2653 | -0.022 | 3.242
15.5 | 0.886 | 0.26883 | -0.023 | 3.296
16 | 0.914 | 0.27963 | -0.024 | 3.269
16.5 | 0.94 | 0.28834 | -0.025 | 3.259
17 | 0.965 | 0.29623 | -0.025 | 3.259
17.5 | 0.991 | 0.31149 | -0.026 | 3.182
18 | 1.019 | 0.32135 | -0.028 | 3.172
18.5 | 1.045 | 0.3195 | -0.028 | 3.27
19 | 1.07 | 0.33736 | -0.028 | 3.172
19.5 | 1.095 | 0.33413 | -0.029 | 3.279
20 | 1.124 | 0.3543 | -0.031 | 3.173

## 16. Re 100k Mach 0.50 (2)
BIGFOIL.COM POLAR EXPORT
NACA65-212 a=0.2
NACA65-212 a=0.2 |  |  |  | Cl Max: | 0.9687 | at alpha= | 20 | deg
XFOIL ncrit=9 |  |  |  | L/D Max: | 42.2389 | at alpha= | 5 | deg
Re: | 100000 |  |  | Cd Min: | 0.28789 | at alpha= | 20 | deg
Mach: | 0.5 |  |  | Cl=0 at alpha= | -1.5814 | deg
|  |  |  | @ Cl=0.1, Cd= | 0.02653
|  |  |  | @ Cl=0.4, Cd= | 0.027438
|  |  |  | @ Cl=0.6, Cd= | 0.027743
alpha (deg) | Cl | Cd | Cm | Cl/Cd
-20 | -0.8066 | 0.27082 | 0.067 | -2.9784
-19.5 | -0.787 | 0.26565 | 0.0599 | -2.9625
-19 | -0.776 | 0.26539 | 0.0519 | -2.924
-18.5 | -0.7416 | 0.24716 | 0.05 | -3.0005
-18 | -0.7169 | 0.23816 | 0.0458 | -3.0102
-17.5 | -0.6949 | 0.23039 | 0.0407 | -3.0162
-17 | -0.6853 | 0.22861 | 0.0324 | -2.9977
-16.5 | -0.6559 | 0.21533 | 0.0293 | -3.046
-16 | -0.6302 | 0.20611 | 0.026 | -3.0576
-15.5 | -0.6111 | 0.19886 | 0.0208 | -3.073
-15 | -0.6148 | 0.19829 | 0.0119 | -3.1005
-14.5 | -0.5702 | 0.1823 | 0.012 | -3.1278
-14 | -0.5612 | 0.177 | 0.0056 | -3.1706
-13.5 | -0.5398 | 0.16725 | 0.0021 | -3.2275
-13 | -0.5165 | 0.15885 | -0.0009 | -3.2515
-12.5 | -0.5322 | 0.15563 | -0.0102 | -3.4196
-12 | -0.4871 | 0.14339 | -0.0088 | -3.397
-11.5 | -0.4768 | 0.13556 | -0.0131 | -3.5173
-11 | -0.4889 | 0.13044 | -0.0206 | -3.7481
-10.5 | -0.4514 | 0.12019 | -0.0197 | -3.7557
-10 | -0.4407 | 0.11231 | -0.023 | -3.924
-9.5 | -0.4347 | 0.10474 | -0.0265 | -4.1503
-9 | -0.4245 | 0.09743 | -0.0287 | -4.357
-8.5 | -0.4588 | 0.09127 | -0.0362 | -5.0268
-8 | -0.4468 | 0.08438 | -0.0357 | -5.2951
-7.5 | -0.4143 | 0.0772 | -0.0328 | -5.3666
-6 | -0.5754 | 0.05141 | -0.0417 | -11.1924
-5.5 | -0.5439 | 0.0435 | -0.0435 | -12.5034
-5 | -0.499 | 0.03716 | -0.0436 | -13.4284
-4.5 | -0.4447 | 0.03258 | -0.0428 | -13.6495
-4 | -0.3785 | 0.02899 | -0.0424 | -13.0562
-3.5 | -0.2988 | 0.0259 | -0.0442 | -11.5367
-3 | -0.2292 | 0.02392 | -0.0442 | -9.5819
-2.5 | -0.1941 | 0.02249 | -0.0394 | -8.6305
-2 | -0.2021 | 0.02205 | -0.021 | -9.1655
-1.5 | 0.0393 | 0.02651 | -0.0384 | 1.4825
-1 | 0.0913 | 0.02651 | -0.0384 | 3.444
-0.5 | 0.1445 | 0.02663 | -0.0387 | 5.4262
0 | 0.2165 | 0.02678 | -0.0424 | 8.0844
0.5 | 0.2883 | 0.027 | -0.0461 | 10.6778
1 | 0.3611 | 0.02728 | -0.0499 | 13.2368
1.5 | 0.4374 | 0.02759 | -0.0542 | 15.8536
2 | 0.5226 | 0.0278 | -0.0597 | 18.7986
2.5 | 0.6041 | 0.02774 | -0.0633 | 21.7772
3 | 0.6143 | 0.02868 | -0.0556 | 21.4191
3.5 | 0.6567 | 0.02853 | -0.0507 | 23.0179
4.5 | 0.7925 | 0.01988 | -0.033 | 39.8642
5 | 0.7886 | 0.01867 | -0.0168 | 42.2389
5.5 | 0.732 | 0.02136 | 0.0006 | 34.2697
6 | 0.7094 | 0.02493 | 0.011 | 28.4557
6.5 | 0.7299 | 0.02804 | 0.0171 | 26.0307
7 | 0.8027 | 0.0315 | 0.0198 | 25.4825
7.5 | 0.8682 | 0.0371 | 0.0211 | 23.4016
8 | 0.8782 | 0.04287 | 0.026 | 20.4852
8.5 | 0.8621 | 0.04894 | 0.0304 | 17.6154
9 | 0.8363 | 0.05646 | 0.0319 | 14.8123
9.5 | 0.8029 | 0.06572 | 0.03 | 12.217
10 | 0.7661 | 0.07724 | 0.0243 | 9.9184
10.5 | 0.7379 | 0.09019 | 0.0167 | 8.1816
11 | 0.7101 | 0.10686 | 0.005 | 6.6451
11.5 | 0.695 | 0.12223 | -0.0045 | 5.686
12.5 | 0.6841 | 0.15317 | -0.0242 | 4.4663
13 | 0.7011 | 0.16222 | -0.0274 | 4.3219
13.5 | 0.7408 | 0.17342 | -0.0274 | 4.2717
14 | 0.7295 | 0.17892 | -0.0355 | 4.0772
14.5 | 0.7433 | 0.18777 | -0.0404 | 3.9586
15 | 0.7867 | 0.20088 | -0.04 | 3.9163
15.5 | 0.7775 | 0.20427 | -0.0494 | 3.8062
16 | 0.8085 | 0.21592 | -0.0514 | 3.7444
16.5 | 0.8149 | 0.2213 | -0.0592 | 3.6823
17 | 0.8554 | 0.23678 | -0.0593 | 3.6126
17.5 | 0.854 | 0.23854 | -0.0694 | 3.5801
18 | 0.8843 | 0.24966 | -0.0714 | 3.542
18.5 | 0.8975 | 0.25657 | -0.0787 | 3.4981
19 | 0.9159 | 0.26395 | -0.0852 | 3.47
19.5 | 0.9411 | 0.27371 | -0.0888 | 3.4383
20 | 0.9687 | 0.28789 | -0.0921 | 3.3648

## 17. Re 250k Mach 0.00 (1)
BIGFOIL.COM POLAR EXPORT
NACA65-212 a=0.2
NACA65-212 a=0.2 |  |  |  | Cl Max: | 0.892 | at alpha= | 11.5 | deg
JavaFoil+Calcfoil stall+Eppler ext transition |  |  |  | L/D Max: | 58.925 | at alpha= | 3.5 | deg
Re: | 250000 |  |  | Cd Min: | 0.00829 | at alpha= | 1.5 | deg
Mach: | 0 |  |  | Cl=0 at alpha= | -1.0593 | deg
|  |  |  | @ Cl=0.1, Cd= | 0.00849
|  |  |  | @ Cl=0.4, Cd= | 0.0084272
|  |  |  | @ Cl=0.6, Cd= | 0.013401
alpha (deg) | Cl | Cd | Cm | Cl/Cd
-16.5 | -0.547 | 0.20103 | 0.001 | -2.722
-16 | -0.57 | 0.18458 | 0.001 | -3.091
-15.5 | -0.594 | 0.17724 | 0.001 | -3.349
-15 | -0.616 | 0.15638 | 0.001 | -3.938
-14.5 | -0.637 | 0.1503 | 0 | -4.238
-14 | -0.657 | 0.13863 | 0 | -4.736
-13.5 | -0.672 | 0.12667 | 0 | -5.303
-13 | -0.682 | 0.12058 | 0 | -5.653
-12.5 | -0.689 | 0.10906 | -0.001 | -6.317
-12 | -0.693 | 0.09978 | -0.001 | -6.948
-11.5 | -0.694 | 0.09479 | -0.001 | -7.322
-11 | -0.691 | 0.08809 | -0.001 | -7.847
-10.5 | -0.685 | 0.08128 | -0.001 | -8.424
-10 | -0.674 | 0.07534 | -0.002 | -8.947
-9.5 | -0.659 | 0.06929 | -0.002 | -9.515
-9 | -0.64 | 0.06468 | -0.002 | -9.901
-8.5 | -0.618 | 0.06107 | -0.002 | -10.111
-8 | -0.59 | 0.05672 | -0.003 | -10.403
-7.5 | -0.558 | 0.05267 | -0.003 | -10.595
-7 | -0.524 | 0.04937 | -0.003 | -10.605
-6.5 | -0.487 | 0.04625 | -0.004 | -10.523
-6 | -0.448 | 0.04335 | -0.004 | -10.332
-5.5 | -0.407 | 0.04095 | -0.004 | -9.943
-5 | -0.365 | 0.03862 | -0.005 | -9.449
-4.5 | -0.321 | 0.03675 | -0.005 | -8.744
-4 | -0.276 | 0.03498 | -0.006 | -7.904
-3.5 | -0.231 | 0.03324 | -0.006 | -6.955
-3 | -0.229 | 0.01148 | -0.014 | -19.939
-2.5 | -0.171 | 0.01128 | -0.014 | -15.12
-2 | -0.112 | 0.01107 | -0.015 | -10.08
-1.5 | -0.052 | 0.00853 | -0.016 | -6.129
-1 | 0.007 | 0.00849 | -0.016 | 0.847
-0.5 | 0.067 | 0.00849 | -0.017 | 7.869
0 | 0.126 | 0.00849 | -0.018 | 14.895
0.5 | 0.186 | 0.0085 | -0.019 | 21.867
1 | 0.245 | 0.00855 | -0.019 | 28.683
1.5 | 0.304 | 0.00829 | -0.02 | 36.715
2 | 0.364 | 0.00839 | -0.021 | 43.331
2.5 | 0.422 | 0.00845 | -0.021 | 49.947
3 | 0.48 | 0.00894 | -0.022 | 53.71
3.5 | 0.537 | 0.00911 | -0.023 | 58.925
4 | 0.592 | 0.01333 | -0.023 | 44.397
4.5 | 0.646 | 0.01381 | -0.024 | 46.812
5 | 0.699 | 0.01434 | -0.025 | 48.782
5.5 | 0.751 | 0.01494 | -0.025 | 50.275
6 | 0.801 | 0.01559 | -0.026 | 51.377
6.5 | 0.847 | 0.01621 | -0.027 | 52.265
7 | 0.731 | 0.04609 | -0.012 | 15.869
7.5 | 0.764 | 0.04953 | -0.012 | 15.432
8 | 0.794 | 0.05276 | -0.012 | 15.051
8.5 | 0.821 | 0.05644 | -0.012 | 14.538
9 | 0.843 | 0.06071 | -0.012 | 13.886
9.5 | 0.862 | 0.06552 | -0.012 | 13.152
10 | 0.876 | 0.06927 | -0.012 | 12.644
10.5 | 0.886 | 0.07624 | -0.012 | 11.614
11 | 0.891 | 0.0818 | -0.012 | 10.889
11.5 | 0.892 | 0.0884 | -0.012 | 10.087
12 | 0.888 | 0.09282 | -0.012 | 9.571
12.5 | 0.878 | 0.10125 | -0.012 | 8.669
13 | 0.86 | 0.10854 | -0.012 | 7.926
13.5 | 0.839 | 0.11771 | -0.012 | 7.129
14 | 0.815 | 0.12541 | -0.012 | 6.499
14.5 | 0.789 | 0.13448 | -0.012 | 5.864
15 | 0.76 | 0.14583 | -0.012 | 5.213
15.5 | 0.731 | 0.15594 | -0.012 | 4.685
16 | 0.7 | 0.16846 | -0.013 | 4.157
16.5 | 0.67 | 0.18499 | -0.012 | 3.619

## 18. Re 250k Mach 0.00 (2)
BIGFOIL.COM POLAR EXPORT
NACA65-212 a=0.2
NACA65-212 a=0.2 |  |  |  | Cl Max: | 1.0257 | at alpha= | 10 | deg
XFOIL ncrit=9 |  |  |  | L/D Max: | 68.5548 | at alpha= | 5 | deg
Re: | 250000 |  |  | Cd Min: | 0.24147 | at alpha= | -20 | deg
Mach: | 0 |  |  | Cl=0 at alpha= | -0.97606 | deg
|  |  |  | @ Cl=0.1, Cd= | 0.011002
|  |  |  | @ Cl=0.4, Cd= | 0.011165
|  |  |  | @ Cl=0.6, Cd= | 0.010536
alpha (deg) | Cl | Cd | Cm | Cl/Cd
-20 | -0.733 | 0.24147 | 0.0542 | -3.0356
-19.5 | -0.7151 | 0.2351 | 0.0505 | -3.0417
-19 | -0.6981 | 0.22872 | 0.0465 | -3.0522
-18.5 | -0.6816 | 0.22199 | 0.0423 | -3.0704
-18 | -0.6674 | 0.21546 | 0.0367 | -3.0976
-17.5 | -0.6634 | 0.2105 | 0.0295 | -3.1515
-17 | -0.6372 | 0.20025 | 0.0288 | -3.182
-16.5 | -0.6195 | 0.19363 | 0.0257 | -3.1994
-16 | -0.6042 | 0.18665 | 0.0219 | -3.2371
-15.5 | -0.5916 | 0.17925 | 0.0172 | -3.3004
-15 | -0.592 | 0.1722 | 0.0092 | -3.4379
-14.5 | -0.5804 | 0.16218 | 0.0059 | -3.5787
-14 | -0.5564 | 0.15579 | 0.0057 | -3.5715
-13.5 | -0.5453 | 0.14836 | 0.0022 | -3.6755
-13 | -0.5401 | 0.13997 | -0.0032 | -3.8587
-12.5 | -0.5449 | 0.13044 | -0.012 | -4.1774
-12 | -0.5473 | 0.11869 | -0.0169 | -4.6112
-11.5 | -0.5295 | 0.1127 | -0.0163 | -4.6983
-11 | -0.5208 | 0.10566 | -0.0192 | -4.929
-10.5 | -0.5276 | 0.09506 | -0.0265 | -5.5502
-10 | -0.5549 | 0.08043 | -0.0403 | -6.8992
-9.5 | -0.5992 | 0.07187 | -0.0446 | -8.3373
-9 | -0.6274 | 0.06713 | -0.0424 | -9.346
-8.5 | -0.6529 | 0.05674 | -0.0387 | -11.5069
-8 | -0.6043 | 0.0495 | -0.0445 | -12.2081
-7.5 | -0.5678 | 0.04182 | -0.0478 | -13.5772
-7 | -0.5233 | 0.03733 | -0.0487 | -14.0182
-6 | -0.4504 | 0.02326 | -0.0398 | -19.3637
-5.5 | -0.4036 | 0.02055 | -0.0377 | -19.6399
-5 | -0.3543 | 0.01826 | -0.036 | -19.4031
-4.5 | -0.3061 | 0.01665 | -0.0342 | -18.3844
-4 | -0.2628 | 0.01494 | -0.0321 | -17.5904
-3.5 | -0.2165 | 0.01399 | -0.0303 | -15.4753
-3 | -0.1718 | 0.01269 | -0.0287 | -13.5382
-2.5 | -0.149 | 0.01007 | -0.0232 | -14.7964
-2 | -0.0996 | 0.01032 | -0.0209 | -9.6512
-1.5 | -0.0549 | 0.01093 | -0.0165 | -5.0229
-1 | -0.0026 | 0.01104 | -0.0156 | -0.23551
-0.5 | 0.0517 | 0.01102 | -0.0154 | 4.6915
0 | 0.1058 | 0.011 | -0.0152 | 9.6182
0.5 | 0.1594 | 0.01105 | -0.015 | 14.4253
1 | 0.2128 | 0.01108 | -0.0144 | 19.2058
1.5 | 0.2654 | 0.01111 | -0.0138 | 23.8884
2 | 0.3177 | 0.01115 | -0.013 | 28.4933
2.5 | 0.3714 | 0.01117 | -0.0125 | 33.2498
3 | 0.4288 | 0.01116 | -0.0126 | 38.4229
3.5 | 0.4931 | 0.01115 | -0.0143 | 44.2242
4 | 0.5621 | 0.01079 | -0.0166 | 52.0945
4.5 | 0.6337 | 0.01031 | -0.0195 | 61.4646
5 | 0.7068 | 0.01031 | -0.0234 | 68.5548
5.5 | 0.7402 | 0.01458 | -0.0236 | 50.7682
6 | 0.7457 | 0.01582 | -0.0155 | 47.1365
6.5 | 0.7623 | 0.01744 | -0.0095 | 43.7099
7 | 0.7949 | 0.01884 | -0.0063 | 42.1921
7.5 | 0.8248 | 0.02171 | -0.003 | 37.9917
8 | 0.8684 | 0.02348 | -0.0014 | 36.9847
8.5 | 0.9162 | 0.02607 | -0.0006 | 35.1438
9 | 0.9683 | 0.03047 | -0.0009 | 31.7788
9.5 | 1.0032 | 0.03547 | 0.0013 | 28.2831
10 | 1.0257 | 0.04202 | 0.0046 | 24.4098

## 19. Re 250k Mach 0.10 (1)
BIGFOIL.COM POLAR EXPORT
NACA65-212 a=0.2
NACA65-212 a=0.2 |  |  |  | Cl Max: | 0.883 | at alpha= | 11 | deg
JavaFoil+Calcfoil stall+Eppler ext transition |  |  |  | L/D Max: | 58.93 | at alpha= | 3.5 | deg
Re: | 250000 |  |  | Cd Min: | 0.00829 | at alpha= | -1.5 | deg
Mach: | 0.1 |  |  | Cl=0 at alpha= | -1.0583 | deg
|  |  |  | @ Cl=0.1, Cd= | 0.0085345
|  |  |  | @ Cl=0.4, Cd= | 0.008661
|  |  |  | @ Cl=0.6, Cd= | 0.013425
alpha (deg) | Cl | Cd | Cm | Cl/Cd
-16.5 | -0.5 | 0.21222 | 0.001 | -2.358
-16 | -0.527 | 0.19332 | 0.001 | -2.725
-15.5 | -0.553 | 0.18221 | 0.001 | -3.035
-15 | -0.579 | 0.16805 | 0.001 | -3.445
-14.5 | -0.604 | 0.15892 | 0 | -3.8
-14 | -0.627 | 0.1412 | 0 | -4.442
-13.5 | -0.646 | 0.13003 | 0 | -4.969
-13 | -0.66 | 0.12266 | 0 | -5.377
-12.5 | -0.67 | 0.11169 | -0.001 | -6.001
-12 | -0.678 | 0.10272 | -0.001 | -6.596
-11.5 | -0.681 | 0.09614 | -0.001 | -7.088
-11 | -0.681 | 0.08912 | -0.001 | -7.646
-10.5 | -0.677 | 0.0825 | -0.001 | -8.208
-10 | -0.669 | 0.07627 | -0.002 | -8.767
-9.5 | -0.656 | 0.07012 | -0.002 | -9.352
-9 | -0.638 | 0.06584 | -0.002 | -9.697
-8.5 | -0.617 | 0.06128 | -0.002 | -10.063
-8 | -0.59 | 0.05698 | -0.003 | -10.36
-7.5 | -0.559 | 0.05285 | -0.003 | -10.572
-7 | -0.525 | 0.04935 | -0.003 | -10.63
-6.5 | -0.488 | 0.04649 | -0.004 | -10.497
-6 | -0.449 | 0.04362 | -0.004 | -10.302
-5.5 | -0.409 | 0.04106 | -0.005 | -9.958
-5 | -0.366 | 0.03877 | -0.005 | -9.452
-4.5 | -0.323 | 0.03671 | -0.005 | -8.79
-4 | -0.278 | 0.03504 | -0.006 | -7.926
-3.5 | -0.232 | 0.03333 | -0.006 | -6.967
-3 | -0.23 | 0.0116 | -0.014 | -19.835
-2.5 | -0.171 | 0.01133 | -0.014 | -15.122
-2 | -0.112 | 0.01105 | -0.015 | -10.152
-1.5 | -0.053 | 0.00829 | -0.016 | -6.34
-1 | 0.007 | 0.00852 | -0.017 | 0.848
-0.5 | 0.067 | 0.00854 | -0.017 | 7.868
0 | 0.127 | 0.00853 | -0.018 | 14.896
0.5 | 0.187 | 0.00855 | -0.019 | 21.87
1 | 0.246 | 0.00859 | -0.019 | 28.681
1.5 | 0.306 | 0.00834 | -0.02 | 36.679
2 | 0.365 | 0.0084 | -0.021 | 43.498
2.5 | 0.424 | 0.00884 | -0.021 | 47.968
3 | 0.482 | 0.00899 | -0.022 | 53.67
3.5 | 0.54 | 0.00916 | -0.023 | 58.93
4 | 0.594 | 0.01337 | -0.023 | 44.448
4.5 | 0.649 | 0.01387 | -0.024 | 46.815
5 | 0.702 | 0.01442 | -0.025 | 48.706
5.5 | 0.754 | 0.01502 | -0.025 | 50.215
6 | 0.804 | 0.0157 | -0.026 | 51.197
6.5 | 0.85 | 0.01628 | -0.027 | 52.234
7 | 0.734 | 0.04622 | -0.012 | 15.876
7.5 | 0.766 | 0.04973 | -0.012 | 15.412
8 | 0.796 | 0.05286 | -0.012 | 15.061
8.5 | 0.821 | 0.05673 | -0.012 | 14.478
9 | 0.843 | 0.06114 | -0.012 | 13.783
9.5 | 0.86 | 0.0659 | -0.012 | 13.049
10 | 0.872 | 0.07065 | -0.012 | 12.347
10.5 | 0.88 | 0.07608 | -0.012 | 11.566
11 | 0.883 | 0.08255 | -0.012 | 10.692
11.5 | 0.881 | 0.08962 | -0.012 | 9.828
12 | 0.875 | 0.09681 | -0.013 | 9.037
12.5 | 0.86 | 0.10382 | -0.012 | 8.286
13 | 0.839 | 0.11134 | -0.012 | 7.533
13.5 | 0.813 | 0.1182 | -0.012 | 6.882
14 | 0.785 | 0.1319 | -0.012 | 5.952
14.5 | 0.754 | 0.13905 | -0.012 | 5.423
15 | 0.722 | 0.1516 | -0.012 | 4.76
15.5 | 0.688 | 0.16364 | -0.012 | 4.204
16 | 0.654 | 0.1764 | -0.013 | 3.705

## 20. Re 250k Mach 0.10 (2)
BIGFOIL.COM POLAR EXPORT
NACA65-212 a=0.2
NACA65-212 a=0.2 |  |  |  | Cl Max: | 1.0219 | at alpha= | 10 | deg
XFOIL ncrit=9 |  |  |  | L/D Max: | 68.4459 | at alpha= | 5 | deg
Re: | 250000 |  |  | Cd Min: | 0.24227 | at alpha= | -20 | deg
Mach: | 0.1 |  |  | Cl=0 at alpha= | -0.97623 | deg
|  |  |  | @ Cl=0.1, Cd= | 0.011042
|  |  |  | @ Cl=0.4, Cd= | 0.01121
|  |  |  | @ Cl=0.6, Cd= | 0.010575
alpha (deg) | Cl | Cd | Cm | Cl/Cd
-20 | -0.735 | 0.24227 | 0.0547 | -3.0338
-19.5 | -0.7171 | 0.23587 | 0.051 | -3.0402
-19 | -0.6999 | 0.22944 | 0.0469 | -3.0505
-18.5 | -0.6832 | 0.22266 | 0.0427 | -3.0684
-18 | -0.6693 | 0.21623 | 0.0369 | -3.0953
-17.5 | -0.6648 | 0.21126 | 0.0298 | -3.1468
-17 | -0.6378 | 0.20091 | 0.0292 | -3.1746
-16.5 | -0.6202 | 0.19424 | 0.026 | -3.193
-16 | -0.6047 | 0.18722 | 0.0221 | -3.2299
-15.5 | -0.5924 | 0.17984 | 0.0172 | -3.294
-15 | -0.5924 | 0.17287 | 0.0093 | -3.4269
-14.5 | -0.5784 | 0.16292 | 0.0066 | -3.5502
-14 | -0.5554 | 0.15642 | 0.006 | -3.5507
-13.5 | -0.5443 | 0.14894 | 0.0023 | -3.6545
-13 | -0.5403 | 0.14049 | -0.0036 | -3.8458
-12.5 | -0.5436 | 0.13116 | -0.012 | -4.1446
-12 | -0.5424 | 0.11993 | -0.0155 | -4.5226
-11.5 | -0.5252 | 0.11385 | -0.0157 | -4.6131
-11 | -0.5174 | 0.10652 | -0.0188 | -4.8573
-10.5 | -0.5267 | 0.09528 | -0.0276 | -5.5279
-10 | -0.5563 | 0.081 | -0.0415 | -6.8679
-9.5 | -0.5977 | 0.07337 | -0.0448 | -8.1464
-9 | -0.6239 | 0.06805 | -0.0429 | -9.1683
-8.5 | -0.6387 | 0.057 | -0.041 | -11.2053
-8 | -0.6014 | 0.05035 | -0.0452 | -11.9444
-7.5 | -0.5667 | 0.04238 | -0.0487 | -13.3719
-7 | -0.5233 | 0.03784 | -0.0494 | -13.8293
-6 | -0.4528 | 0.02366 | -0.0402 | -19.1378
-5.5 | -0.406 | 0.0208 | -0.038 | -19.5192
-5 | -0.3563 | 0.01844 | -0.0363 | -19.3221
-4.5 | -0.3075 | 0.01676 | -0.0346 | -18.3473
-4 | -0.2636 | 0.01504 | -0.0325 | -17.5266
-3.5 | -0.2176 | 0.01406 | -0.0305 | -15.4765
-3 | -0.172 | 0.01284 | -0.0289 | -13.3956
-2.5 | -0.1498 | 0.01009 | -0.0234 | -14.8464
-2 | -0.1 | 0.01034 | -0.0211 | -9.6712
-1.5 | -0.055 | 0.01095 | -0.0167 | -5.0228
-1 | -0.0026 | 0.01108 | -0.0157 | -0.23466
-0.5 | 0.0521 | 0.01106 | -0.0155 | 4.7107
0 | 0.1065 | 0.01104 | -0.0153 | 9.6467
0.5 | 0.1605 | 0.01109 | -0.0152 | 14.4725
1 | 0.214 | 0.01113 | -0.0145 | 19.2273
1.5 | 0.2672 | 0.01115 | -0.0139 | 23.9641
2 | 0.3198 | 0.01119 | -0.0131 | 28.5791
2.5 | 0.3737 | 0.01121 | -0.0126 | 33.3363
3 | 0.431 | 0.01121 | -0.0127 | 38.4478
3.5 | 0.4952 | 0.01121 | -0.0143 | 44.1748
4 | 0.5642 | 0.01081 | -0.0164 | 52.1924
4.5 | 0.6357 | 0.01034 | -0.0192 | 61.4797
5 | 0.7091 | 0.01036 | -0.023 | 68.4459
5.5 | 0.7413 | 0.01479 | -0.023 | 50.1217
6 | 0.7471 | 0.01595 | -0.0149 | 46.8401
6.5 | 0.7637 | 0.01758 | -0.0088 | 43.4414
7 | 0.7957 | 0.01904 | -0.0055 | 41.791
7.5 | 0.8268 | 0.02193 | -0.0023 | 37.7018
8 | 0.8709 | 0.02379 | -0.0007 | 36.6078
8.5 | 0.9198 | 0.02653 | 0 | 34.6702
9 | 0.9722 | 0.03159 | -0.0003 | 30.7756
9.5 | 1.0032 | 0.0363 | 0.0025 | 27.6364
10 | 1.0219 | 0.04305 | 0.0061 | 23.7375

## 21. Re 250k Mach 0.25 (1)
BIGFOIL.COM POLAR EXPORT
NACA65-212 a=0.2
NACA65-212 a=0.2 |  |  |  | Cl Max: | 0.84 | at alpha= | 9.5 | deg
JavaFoil+Calcfoil stall+Eppler ext transition |  |  |  | L/D Max: | 59.44 | at alpha= | 3.5 | deg
Re: | 250000 |  |  | Cd Min: | 0.00814 | at alpha= | 1 | deg
Mach: | 0.25 |  |  | Cl=0 at alpha= | -1.0574 | deg
|  |  |  | @ Cl=0.1, Cd= | 0.00834
|  |  |  | @ Cl=0.4, Cd= | 0.0088658
|  |  |  | @ Cl=0.6, Cd= | 0.20825
alpha (deg) | Cl | Cd | Cm | Cl/Cd
-14.5 | -0.287 | 0.23733 | 0 | -1.207
-14 | -0.354 | 0.21132 | 0 | -1.675
-13.5 | -0.412 | 0.18653 | 0 | -2.206
-13 | -0.459 | 0.16369 | 0 | -2.805
-12.5 | -0.502 | 0.13811 | -0.001 | -3.633
-12 | -0.539 | 0.12396 | -0.001 | -4.346
-11.5 | -0.57 | 0.11307 | -0.001 | -5.038
-11 | -0.594 | 0.10238 | -0.001 | -5.8
-10.5 | -0.611 | 0.09247 | -0.001 | -6.606
-10 | -0.621 | 0.08348 | -0.002 | -7.433
-9.5 | -0.623 | 0.0759 | -0.002 | -8.205
-9 | -0.618 | 0.07007 | -0.002 | -8.817
-8.5 | -0.606 | 0.06434 | -0.002 | -9.416
-8 | -0.586 | 0.05926 | -0.003 | -9.895
-7.5 | -0.56 | 0.05501 | -0.003 | -10.171
-7 | -0.529 | 0.05065 | -0.003 | -10.436
-6.5 | -0.494 | 0.04766 | -0.004 | -10.366
-6 | -0.457 | 0.04433 | -0.004 | -10.304
-5.5 | -0.417 | 0.04141 | -0.005 | -10.063
-5 | -0.374 | 0.03911 | -0.005 | -9.574
-4.5 | -0.33 | 0.037 | -0.005 | -8.928
-4 | -0.285 | 0.03528 | -0.006 | -8.066
-3.5 | -0.238 | 0.03378 | -0.006 | -7.04
-3 | -0.236 | 0.01171 | -0.014 | -20.173
-2.5 | -0.176 | 0.01143 | -0.015 | -15.398
-2 | -0.115 | 0.01118 | -0.016 | -10.302
-1.5 | -0.054 | 0.0108 | -0.016 | -5
-1 | 0.007 | 0.00834 | -0.017 | 0.89
-0.5 | 0.069 | 0.00834 | -0.018 | 8.28
0 | 0.131 | 0.00834 | -0.018 | 15.644
0.5 | 0.192 | 0.00839 | -0.019 | 22.898
1 | 0.253 | 0.00814 | -0.02 | 31.104
1.5 | 0.314 | 0.00818 | -0.021 | 38.402
2 | 0.375 | 0.00882 | -0.021 | 42.522
2.5 | 0.435 | 0.00893 | -0.022 | 48.719
3 | 0.495 | 0.00913 | -0.023 | 54.199
3.5 | 0.553 | 0.0093 | -0.023 | 59.44
4 | 0.609 | 0.01371 | -0.024 | 44.421
4.5 | 0.665 | 0.01423 | -0.025 | 46.717
5 | 0.719 | 0.01485 | -0.025 | 48.407
5.5 | 0.771 | 0.01552 | -0.026 | 49.662
6 | 0.82 | 0.01628 | -0.027 | 50.388
6.5 | 0.712 | 0.0439 | -0.012 | 16.223
7 | 0.746 | 0.04717 | -0.012 | 15.82
7.5 | 0.776 | 0.05069 | -0.012 | 15.312
8 | 0.801 | 0.0544 | -0.012 | 14.729
8.5 | 0.821 | 0.05898 | -0.012 | 13.915
9 | 0.834 | 0.06278 | -0.012 | 13.282
9.5 | 0.84 | 0.06878 | -0.012 | 12.212
10 | 0.838 | 0.07357 | -0.012 | 11.396
10.5 | 0.829 | 0.0811 | -0.012 | 10.224
11 | 0.812 | 0.09107 | -0.012 | 8.912
11.5 | 0.786 | 0.09872 | -0.012 | 7.965
12 | 0.753 | 0.11029 | -0.011 | 6.83
12.5 | 0.707 | 0.12168 | -0.011 | 5.808
13 | 0.648 | 0.1341 | -0.012 | 4.835
13.5 | 0.583 | 0.15467 | -0.012 | 3.771
14 | 0.512 | 0.18178 | -0.012 | 2.818
14.5 | 0.436 | 0.20825 | -0.013 | 2.095

## 22. Re 250k Mach 0.25 (2)
BIGFOIL.COM POLAR EXPORT
NACA65-212 a=0.2
NACA65-212 a=0.2 |  |  |  | Cl Max: | 0.9906 | at alpha= | 9.5 | deg
XFOIL ncrit=9 |  |  |  | L/D Max: | 65.8333 | at alpha= | 5 | deg
Re: | 250000 |  |  | Cd Min: | 0.24684 | at alpha= | -20 | deg
Mach: | 0.25 |  |  | Cl=0 at alpha= | -0.98053 | deg
|  |  |  | @ Cl=0.1, Cd= | 0.011295
|  |  |  | @ Cl=0.4, Cd= | 0.011445
|  |  |  | @ Cl=0.6, Cd= | 0.010792
alpha (deg) | Cl | Cd | Cm | Cl/Cd
-20 | -0.7472 | 0.24684 | 0.0578 | -3.0271
-19.5 | -0.7286 | 0.24022 | 0.0536 | -3.0331
-19 | -0.7105 | 0.23347 | 0.0492 | -3.0432
-18.5 | -0.6928 | 0.22644 | 0.0446 | -3.0595
-18 | -0.6803 | 0.22063 | 0.038 | -3.0834
-17 | -0.6425 | 0.20447 | 0.0313 | -3.1423
-16.5 | -0.6247 | 0.19758 | 0.0276 | -3.1618
-16 | -0.6084 | 0.19031 | 0.0234 | -3.1969
-15.5 | -0.5997 | 0.18356 | 0.0168 | -3.2671
-15 | -0.5949 | 0.17645 | 0.0099 | -3.3715
-14.5 | -0.5693 | 0.16653 | 0.0098 | -3.4186
-14 | -0.552 | 0.15958 | 0.0071 | -3.4591
-13.5 | -0.5407 | 0.15186 | 0.0029 | -3.5605
-13 | -0.5412 | 0.14371 | -0.0053 | -3.7659
-12.5 | -0.5379 | 0.1348 | -0.0117 | -3.9904
-12 | -0.5214 | 0.1256 | -0.0112 | -4.1513
-11.5 | -0.5081 | 0.11862 | -0.0135 | -4.2834
-11 | -0.5046 | 0.11008 | -0.0186 | -4.5839
-10.5 | -0.5217 | 0.09752 | -0.0325 | -5.3497
-9.5 | -0.5468 | 0.07478 | -0.0451 | -7.3121
-9 | -0.5553 | 0.06748 | -0.0476 | -8.2291
-8.5 | -0.5759 | 0.06112 | -0.0475 | -9.4224
-8 | -0.5811 | 0.05471 | -0.0482 | -10.6215
-7.5 | -0.5565 | 0.04536 | -0.0533 | -12.2685
-6.5 | -0.5004 | 0.0358 | -0.0493 | -13.9777
-6 | -0.4651 | 0.02599 | -0.0426 | -17.8953
-5.5 | -0.4192 | 0.02216 | -0.0398 | -18.917
-5 | -0.368 | 0.0195 | -0.0379 | -18.8718
-4.5 | -0.3157 | 0.01744 | -0.0363 | -18.1021
-4 | -0.2685 | 0.01557 | -0.0343 | -17.2447
-3.5 | -0.2214 | 0.01442 | -0.0324 | -15.3537
-3 | -0.1745 | 0.01333 | -0.0304 | -13.0908
-2.5 | -0.1531 | 0.01021 | -0.0247 | -14.9951
-2 | -0.1025 | 0.01047 | -0.0222 | -9.7899
-1.5 | -0.0551 | 0.0111 | -0.018 | -4.964
-1 | -0.0022 | 0.01128 | -0.0162 | -0.19504
-0.5 | 0.0543 | 0.01127 | -0.0163 | 4.8181
0 | 0.1103 | 0.0113 | -0.016 | 9.7611
0.5 | 0.1662 | 0.01131 | -0.0156 | 14.695
1 | 0.2212 | 0.01138 | -0.0152 | 19.4376
1.5 | 0.2761 | 0.01141 | -0.0146 | 24.1981
2 | 0.3312 | 0.0114 | -0.0138 | 29.0526
2.5 | 0.3858 | 0.01144 | -0.0131 | 33.7238
3 | 0.4431 | 0.01146 | -0.0128 | 38.6649
3.5 | 0.5061 | 0.01148 | -0.0137 | 44.0854
4 | 0.5745 | 0.01094 | -0.0149 | 52.5137
4.5 | 0.6468 | 0.01052 | -0.0172 | 61.4829
5 | 0.7189 | 0.01092 | -0.0203 | 65.8333
5.5 | 0.7498 | 0.01562 | -0.0203 | 48.0026
6 | 0.752 | 0.01664 | -0.0111 | 45.1923
6.5 | 0.7688 | 0.0184 | -0.0049 | 41.7826
7 | 0.7979 | 0.02015 | -0.0009 | 39.598
7.5 | 0.8367 | 0.02322 | 0.0017 | 36.0336
8 | 0.885 | 0.02561 | 0.0032 | 34.5568
8.5 | 0.9366 | 0.02928 | 0.0041 | 31.9877
9 | 0.9773 | 0.03648 | 0.0051 | 26.79
9.5 | 0.9906 | 0.04059 | 0.01 | 24.405
10 | 0.9861 | 0.04698 | 0.0156 | 20.9898
10.5 | 0.983 | 0.05279 | 0.0201 | 18.621
11 | 0.9187 | 0.06655 | 0.0238 | 13.8047
11.5 | 0.7896 | 0.06601 | 0.0244 | 11.9618
12 | 0.7373 | 0.07988 | 0.0189 | 9.2301
12.5 | 0.7331 | 0.12107 | -0.0072 | 6.0552
13 | 0.7295 | 0.13216 | -0.0129 | 5.5198
13.5 | 0.7443 | 0.13861 | -0.0141 | 5.3697
14 | 0.738 | 0.1516 | -0.0205 | 4.8681
14.5 | 0.7341 | 0.16349 | -0.0294 | 4.4902

## 23. Re 250k Mach 0.50 (1)
BIGFOIL.COM POLAR EXPORT
NACA65-212 a=0.2
NACA65-212 a=0.2 |  |  |  | Cl Max: | 1.125 | at alpha= | 20 | deg
JavaFoil+Calcfoil stall+Eppler ext transition |  |  |  | L/D Max: | 60.103 | at alpha= | 3.5 | deg
Re: | 250000 |  |  | Cd Min: | 0.00848 | at alpha= | -0.5 | deg
Mach: | 0.5 |  |  | Cl=0 at alpha= | -1.0588 | deg
|  |  |  | @ Cl=0.1, Cd= | 0.00863
|  |  |  | @ Cl=0.4, Cd= | 0.0093494
|  |  |  | @ Cl=0.6, Cd= | 0.010101
alpha (deg) | Cl | Cd | Cm | Cl/Cd
-20 | -1.023 | 0.26427 | 0.004 | -3.872
-19.5 | -0.997 | 0.26689 | 0.004 | -3.737
-19 | -0.969 | 0.25116 | 0.003 | -3.857
-18.5 | -0.942 | 0.24359 | 0.003 | -3.868
-18 | -0.916 | 0.23734 | 0.003 | -3.86
-17.5 | -0.89 | 0.23572 | 0.003 | -3.775
-17 | -0.864 | 0.23139 | 0.002 | -3.733
-16.5 | -0.836 | 0.21607 | 0.002 | -3.869
-16 | -0.809 | 0.20542 | 0.001 | -3.937
-15.5 | -0.782 | 0.19771 | 0.001 | -3.957
-15 | -0.756 | 0.18695 | 0.001 | -4.043
-14.5 | -0.729 | 0.18878 | 0 | -3.863
-14 | -0.703 | 0.19216 | 0 | -3.656
-13.5 | -0.674 | 0.17866 | 0 | -3.774
-13 | -0.648 | 0.16999 | 0 | -3.809
-12.5 | -0.621 | 0.15768 | -0.001 | -3.938
-12 | -0.594 | 0.16487 | -0.001 | -3.603
-11.5 | -0.567 | 0.16157 | -0.001 | -3.511
-11 | -0.54 | 0.15841 | -0.002 | -3.411
-10.5 | -0.512 | 0.14096 | -0.002 | -3.635
-10 | -0.485 | 0.13807 | -0.002 | -3.516
-9.5 | -0.459 | 0.13464 | -0.003 | -3.406
-9 | -0.432 | 0.13261 | -0.003 | -3.254
-8.5 | -0.405 | 0.1302 | -0.003 | -3.107
-8 | -0.377 | 0.12048 | -0.003 | -3.13
-7.5 | -0.35 | 0.10281 | -0.003 | -3.403
-7 | -0.323 | 0.10132 | -0.004 | -3.186
-6.5 | -0.296 | 0.08397 | -0.004 | -3.522
-6 | -0.437 | 0.05174 | -0.004 | -8.452
-5.5 | -0.428 | 0.04608 | -0.005 | -9.298
-5 | -0.398 | 0.042 | -0.005 | -9.486
-4.5 | -0.359 | 0.03896 | -0.006 | -9.202
-4 | -0.313 | 0.0367 | -0.006 | -8.52
-3.5 | -0.263 | 0.03459 | -0.007 | -7.603
-3 | -0.211 | 0.03291 | -0.007 | -6.416
-2.5 | -0.196 | 0.01145 | -0.017 | -17.106
-2 | -0.128 | 0.01163 | -0.017 | -11.048
-1.5 | -0.06 | 0.01129 | -0.018 | -5.337
-1 | 0.008 | 0.00849 | -0.019 | 0.976
-0.5 | 0.077 | 0.00848 | -0.02 | 9.094
0 | 0.146 | 0.00893 | -0.021 | 16.315
0.5 | 0.214 | 0.00902 | -0.021 | 23.721
1 | 0.281 | 0.0091 | -0.022 | 30.906
1.5 | 0.349 | 0.00922 | -0.023 | 37.811
2 | 0.416 | 0.00939 | -0.024 | 44.267
2.5 | 0.482 | 0.00958 | -0.024 | 50.279
3 | 0.547 | 0.00984 | -0.025 | 55.556
3.5 | 0.61 | 0.01015 | -0.026 | 60.103
4 | 0.671 | 0.0153 | -0.027 | 43.871
4.5 | 0.73 | 0.01607 | -0.027 | 45.42
5 | 0.785 | 0.01701 | -0.028 | 46.123
5.5 | 0.69 | 0.04049 | -0.013 | 17.034
6 | 0.725 | 0.04374 | -0.013 | 16.575
6.5 | 0.746 | 0.04819 | -0.012 | 15.484
7 | 0.736 | 0.05406 | -0.012 | 13.607
7.5 | 0.589 | 0.07139 | -0.011 | 8.25
8 | 0.489 | 0.10424 | -0.012 | 4.69
8.5 | 0.515 | 0.11617 | -0.013 | 4.436
9 | 0.542 | 0.11219 | -0.013 | 4.831
9.5 | 0.569 | 0.12322 | -0.015 | 4.62
10 | 0.596 | 0.13338 | -0.015 | 4.466
10.5 | 0.622 | 0.13629 | -0.016 | 4.564
11 | 0.648 | 0.14475 | -0.016 | 4.479
11.5 | 0.676 | 0.15038 | -0.017 | 4.492
12 | 0.702 | 0.15598 | -0.018 | 4.502
12.5 | 0.728 | 0.16 | -0.019 | 4.553
13 | 0.754 | 0.16363 | -0.019 | 4.611
13.5 | 0.781 | 0.17371 | -0.02 | 4.495
14 | 0.808 | 0.19408 | -0.021 | 4.165
14.5 | 0.834 | 0.18602 | -0.022 | 4.485
15 | 0.86 | 0.19854 | -0.022 | 4.332
15.5 | 0.886 | 0.20451 | -0.023 | 4.334
16 | 0.914 | 0.21328 | -0.024 | 4.286
16.5 | 0.94 | 0.21931 | -0.025 | 4.285
17 | 0.965 | 0.22185 | -0.025 | 4.352
17.5 | 0.991 | 0.23562 | -0.026 | 4.208
18 | 1.019 | 0.24546 | -0.028 | 4.153
18.5 | 1.045 | 0.25023 | -0.028 | 4.176
19 | 1.07 | 0.25141 | -0.028 | 4.257
19.5 | 1.096 | 0.26139 | -0.029 | 4.192
20 | 1.125 | 0.26697 | -0.031 | 4.213

## 24. Re 250k Mach 0.50 (2)
BIGFOIL.COM POLAR EXPORT
NACA65-212 a=0.2
NACA65-212 a=0.2 |  |  |  | Cl Max: | 0.9615 | at alpha= | 20 | deg
XFOIL ncrit=9 |  |  |  | L/D Max: | 61.6242 | at alpha= | 4.5 | deg
Re: | 250000 |  |  | Cd Min: | 0.27942 | at alpha= | 20 | deg
Mach: | 0.5 |  |  | Cl=0 at alpha= | -0.98987 | deg
|  |  |  | @ Cl=0.1, Cd= | 0.012384
|  |  |  | @ Cl=0.4, Cd= | 0.012691
|  |  |  | @ Cl=0.6, Cd= | 0.012074
alpha (deg) | Cl | Cd | Cm | Cl/Cd
-20 | -0.8117 | 0.27028 | 0.0706 | -3.0032
-19.5 | -0.7888 | 0.26202 | 0.065 | -3.0105
-19 | -0.7677 | 0.25469 | 0.0583 | -3.0143
-18.5 | -0.7515 | 0.24884 | 0.0511 | -3.02
-18 | -0.7235 | 0.237 | 0.0482 | -3.0527
-17.5 | -0.7001 | 0.22879 | 0.0441 | -3.06
-17 | -0.6778 | 0.22073 | 0.0391 | -3.0707
-16.5 | -0.6571 | 0.21282 | 0.0331 | -3.0876
-16 | -0.646 | 0.20726 | 0.0252 | -3.1169
-15.5 | -0.6207 | 0.19622 | 0.0218 | -3.1633
-15 | -0.5949 | 0.18734 | 0.0192 | -3.1755
-14.5 | -0.5742 | 0.17945 | 0.0148 | -3.1998
-14 | -0.5653 | 0.17282 | 0.007 | -3.271
-13.5 | -0.5553 | 0.16518 | 0.0001 | -3.3618
-13 | -0.5251 | 0.15411 | -0.0003 | -3.4073
-12.5 | -0.5055 | 0.1462 | -0.0035 | -3.4576
-12 | -0.4924 | 0.13824 | -0.0085 | -3.5619
-11.5 | -0.4958 | 0.1304 | -0.0186 | -3.8021
-11 | -0.4731 | 0.12062 | -0.0186 | -3.9222
-10.5 | -0.4569 | 0.11296 | -0.0212 | -4.0448
-10 | -0.4504 | 0.10446 | -0.0269 | -4.3117
-9 | -0.443 | 0.08629 | -0.0377 | -5.1339
-8.5 | -0.4384 | 0.07787 | -0.0435 | -5.6299
-7.5 | -0.4553 | 0.05619 | -0.0672 | -8.1029
-7 | -0.4703 | 0.04993 | -0.0671 | -9.4192
-6.5 | -0.4839 | 0.04179 | -0.0621 | -11.5793
-6 | -0.4753 | 0.03439 | -0.0567 | -13.8209
-5.5 | -0.4496 | 0.02896 | -0.0519 | -15.5249
-5 | -0.4068 | 0.02475 | -0.0479 | -16.4364
-4.5 | -0.3509 | 0.02106 | -0.0452 | -16.6619
-4 | -0.2896 | 0.01854 | -0.0429 | -15.6203
-3.5 | -0.2346 | 0.01633 | -0.0406 | -14.3662
-3 | -0.1823 | 0.01505 | -0.0378 | -12.113
-2.5 | -0.1327 | 0.01381 | -0.0351 | -9.609
-2 | -0.1131 | 0.01107 | -0.0272 | -10.2168
-1.5 | -0.0564 | 0.01163 | -0.0235 | -4.8495
-1 | -0.0013 | 0.01241 | -0.019 | -0.10475
-0.5 | 0.0629 | 0.01236 | -0.0186 | 5.089
0 | 0.1257 | 0.0124 | -0.0186 | 10.1371
0.5 | 0.1884 | 0.01247 | -0.0184 | 15.1083
1 | 0.2521 | 0.01247 | -0.0181 | 20.2165
1.5 | 0.3134 | 0.01257 | -0.0173 | 24.9324
2 | 0.3742 | 0.01267 | -0.0162 | 29.5343
2.5 | 0.4353 | 0.01272 | -0.015 | 34.2217
3 | 0.4966 | 0.01275 | -0.0136 | 38.949
3.5 | 0.5599 | 0.01272 | -0.0122 | 44.0173
4 | 0.6288 | 0.01161 | -0.0098 | 54.1602
4.5 | 0.7019 | 0.01139 | -0.0095 | 61.6242
5 | 0.7259 | 0.01611 | -0.0076 | 45.059
5.5 | 0.7324 | 0.01788 | 0.0001 | 40.962
6 | 0.7388 | 0.01982 | 0.008 | 37.2755
6.5 | 0.759 | 0.02266 | 0.0135 | 33.4951
7 | 0.7996 | 0.0253 | 0.0175 | 31.6047
7.5 | 0.8521 | 0.02961 | 0.0205 | 28.7774
8 | 0.8774 | 0.03414 | 0.0248 | 25.7001
8.5 | 0.8787 | 0.04004 | 0.0288 | 21.9456
9 | 0.8626 | 0.04715 | 0.031 | 18.2948
9.5 | 0.8363 | 0.05573 | 0.0304 | 15.0063
10 | 0.8031 | 0.06635 | 0.0263 | 12.104
10.5 | 0.7693 | 0.07915 | 0.0187 | 9.7195
11 | 0.7389 | 0.09467 | 0.0082 | 7.805
11.5 | 0.7238 | 0.10934 | -0.0003 | 6.6197
12 | 0.7178 | 0.12261 | -0.0074 | 5.8543
12.5 | 0.7163 | 0.13994 | -0.0154 | 5.1186
13 | 0.7321 | 0.15016 | -0.0175 | 4.8755
13.5 | 0.7229 | 0.16264 | -0.0297 | 4.4448
14 | 0.7385 | 0.17148 | -0.0341 | 4.3066
14.5 | 0.7674 | 0.18057 | -0.0338 | 4.2499
15 | 0.7655 | 0.19058 | -0.0451 | 4.0167
15.5 | 0.7842 | 0.19905 | -0.0496 | 3.9397
16 | 0.8136 | 0.20802 | -0.0509 | 3.9112
16.5 | 0.8295 | 0.21858 | -0.0568 | 3.7949
17 | 0.8378 | 0.22681 | -0.0661 | 3.6938
17.5 | 0.8584 | 0.23542 | -0.0712 | 3.6462
18 | 0.8899 | 0.24567 | -0.0719 | 3.6223
18.5 | 0.905 | 0.25457 | -0.0789 | 3.555
19 | 0.9193 | 0.26223 | -0.0875 | 3.5057
19.5 | 0.9401 | 0.27099 | -0.0931 | 3.4691
20 | 0.9615 | 0.27942 | -0.0982 | 3.4411

## 25. Re 500k Mach 0.00 (1)
BIGFOIL.COM POLAR EXPORT
NACA65-212 a=0.2
NACA65-212 a=0.2 |  |  |  | Cl Max: | 0.933 | at alpha= | 7.5 | deg
JavaFoil+Calcfoil stall+Eppler ext transition |  |  |  | L/D Max: | 77.255 | at alpha= | 3.5 | deg
Re: | 500000 |  |  | Cd Min: | 0.00671 | at alpha= | 1.5 | deg
Mach: | 0 |  |  | Cl=0 at alpha= | -1.0593 | deg
|  |  |  | @ Cl=0.1, Cd= | 0.006952
|  |  |  | @ Cl=0.4, Cd= | 0.0068022
|  |  |  | @ Cl=0.6, Cd= | 0.011675
alpha (deg) | Cl | Cd | Cm | Cl/Cd
-16.5 | -0.547 | 0.17332 | 0.001 | -3.159
-16 | -0.571 | 0.16633 | 0.001 | -3.432
-15.5 | -0.594 | 0.15059 | 0.001 | -3.944
-15 | -0.616 | 0.14051 | 0.001 | -4.385
-14.5 | -0.637 | 0.13238 | 0 | -4.813
-14 | -0.657 | 0.12478 | 0 | -5.264
-13.5 | -0.672 | 0.1156 | 0 | -5.814
-13 | -0.682 | 0.10596 | 0 | -6.436
-12.5 | -0.689 | 0.09846 | -0.001 | -6.999
-12 | -0.693 | 0.09061 | -0.001 | -7.653
-11.5 | -0.694 | 0.0862 | -0.001 | -8.054
-11 | -0.691 | 0.0803 | -0.001 | -8.61
-10.5 | -0.685 | 0.07409 | -0.002 | -9.244
-10 | -0.674 | 0.0696 | -0.002 | -9.689
-9.5 | -0.659 | 0.06456 | -0.002 | -10.215
-9 | -0.641 | 0.06059 | -0.002 | -10.573
-8.5 | -0.618 | 0.05665 | -0.003 | -10.905
-8 | -0.59 | 0.05328 | -0.003 | -11.081
-7.5 | -0.559 | 0.04991 | -0.003 | -11.191
-7 | -0.524 | 0.04632 | -0.004 | -11.315
-6.5 | -0.487 | 0.04376 | -0.004 | -11.135
-6 | -0.448 | 0.04092 | -0.004 | -10.958
-5.5 | -0.408 | 0.03862 | -0.005 | -10.564
-5 | -0.367 | 0.03592 | -0.006 | -10.217
-4.5 | -0.4 | 0.01066 | -0.012 | -37.466
-4 | -0.344 | 0.01037 | -0.012 | -33.147
-3.5 | -0.287 | 0.01045 | -0.013 | -27.46
-3 | -0.229 | 0.01024 | -0.014 | -22.372
-2.5 | -0.171 | 0.00996 | -0.014 | -17.13
-2 | -0.112 | 0.00981 | -0.015 | -11.373
-1.5 | -0.052 | 0.00692 | -0.016 | -7.562
-1 | 0.007 | 0.00689 | -0.017 | 1.042
-0.5 | 0.067 | 0.00693 | -0.017 | 9.652
0 | 0.127 | 0.00697 | -0.018 | 18.162
0.5 | 0.186 | 0.00693 | -0.019 | 26.888
1 | 0.245 | 0.00674 | -0.019 | 36.383
1.5 | 0.305 | 0.00671 | -0.02 | 45.384
2 | 0.364 | 0.00679 | -0.021 | 53.612
2.5 | 0.423 | 0.00681 | -0.021 | 62.125
3 | 0.481 | 0.00686 | -0.022 | 70.238
3.5 | 0.539 | 0.00698 | -0.023 | 77.255
4 | 0.594 | 0.01163 | -0.023 | 51.046
4.5 | 0.649 | 0.01204 | -0.024 | 53.91
5 | 0.702 | 0.01248 | -0.025 | 56.288
5.5 | 0.754 | 0.01303 | -0.025 | 57.901
6 | 0.804 | 0.01359 | -0.026 | 59.193
6.5 | 0.851 | 0.01405 | -0.027 | 60.602
7 | 0.894 | 0.01474 | -0.027 | 60.653
7.5 | 0.933 | 0.01542 | -0.028 | 60.507
8 | 0.797 | 0.04964 | -0.014 | 16.062
8.5 | 0.823 | 0.05313 | -0.014 | 15.486
9 | 0.844 | 0.05728 | -0.013 | 14.74
9.5 | 0.863 | 0.06155 | -0.013 | 14.019
10 | 0.877 | 0.06553 | -0.014 | 13.384
10.5 | 0.887 | 0.07114 | -0.014 | 12.462
11 | 0.892 | 0.07619 | -0.013 | 11.702
11.5 | 0.892 | 0.08226 | -0.013 | 10.849
12 | 0.889 | 0.08723 | -0.013 | 10.193
12.5 | 0.878 | 0.09335 | -0.014 | 9.41

## 26. Re 500k Mach 0.00 (2)
BIGFOIL.COM POLAR EXPORT
NACA65-212 a=0.2
NACA65-212 a=0.2 |  |  |  | Cl Max: | 1.1003 | at alpha= | 12 | deg
XFOIL ncrit=9 |  |  |  | L/D Max: | 80.066 | at alpha= | 4.5 | deg
Re: | 500000 |  |  | Cd Min: | 0.2417 | at alpha= | -20 | deg
Mach: | 0 |  |  | Cl=0 at alpha= | -1.0385 | deg
|  |  |  | @ Cl=0.1, Cd= | 0.0072569
|  |  |  | @ Cl=0.4, Cd= | 0.0073822
|  |  |  | @ Cl=0.6, Cd= | 0.0075502
alpha (deg) | Cl | Cd | Cm | Cl/Cd
-20 | -0.7339 | 0.2417 | 0.0559 | -3.0364
-19.5 | -0.7168 | 0.23522 | 0.0516 | -3.0474
-19 | -0.7 | 0.2283 | 0.0473 | -3.0661
-18.5 | -0.6863 | 0.22076 | 0.0416 | -3.1088
-18 | -0.6748 | 0.21348 | 0.0361 | -3.161
-17.5 | -0.655 | 0.20562 | 0.0339 | -3.1855
-17 | -0.6382 | 0.19922 | 0.0304 | -3.2035
-16.5 | -0.622 | 0.19261 | 0.0267 | -3.2293
-16 | -0.6075 | 0.18516 | 0.0225 | -3.2809
-15.5 | -0.6032 | 0.17609 | 0.0153 | -3.4255
-15 | -0.5901 | 0.16699 | 0.0124 | -3.5337
-14.5 | -0.5733 | 0.16049 | 0.0098 | -3.5722
-14 | -0.5603 | 0.15343 | 0.0064 | -3.6518
-13.5 | -0.5512 | 0.14519 | 0.0021 | -3.7964
-13 | -0.5506 | 0.13445 | -0.0053 | -4.0952
-12.5 | -0.5558 | 0.12217 | -0.0108 | -4.5494
-12 | -0.5463 | 0.11528 | -0.0132 | -4.7389
-11.5 | -0.5386 | 0.10803 | -0.0163 | -4.9857
-11 | -0.5367 | 0.09943 | -0.0208 | -5.3978
-10.5 | -0.5451 | 0.08808 | -0.0279 | -6.1887
-10 | -0.5755 | 0.07251 | -0.0407 | -7.9368
-9.5 | -0.6165 | 0.06257 | -0.0449 | -9.853
-8.5 | -0.6385 | 0.04653 | -0.0419 | -13.7223
-8 | -0.6315 | 0.03893 | -0.0388 | -16.2214
-7.5 | -0.6052 | 0.0352 | -0.036 | -17.1932
-7 | -0.5807 | 0.02629 | -0.0306 | -22.0882
-6.5 | -0.5396 | 0.02157 | -0.0283 | -25.0162
-6 | -0.4909 | 0.01832 | -0.027 | -26.7959
-5.5 | -0.44 | 0.01632 | -0.0261 | -26.9608
-5 | -0.391 | 0.01423 | -0.0251 | -27.4772
-4.5 | -0.3431 | 0.01288 | -0.0239 | -26.6382
-3.5 | -0.2434 | 0.01106 | -0.0222 | -22.0072
-3 | -0.1908 | 0.01048 | -0.0219 | -18.2061
-2.5 | -0.1514 | 0.00798 | -0.0203 | -18.9724
-2 | -0.1039 | 0.00715 | -0.019 | -14.5315
-1.5 | -0.0492 | 0.00712 | -0.0186 | -6.9101
-1 | 0.0041 | 0.00724 | -0.0177 | 0.5663
-0.5 | 0.0604 | 0.00725 | -0.0178 | 8.331
0 | 0.1174 | 0.00726 | -0.0182 | 16.1708
0.5 | 0.1743 | 0.00729 | -0.0186 | 23.9095
1 | 0.2307 | 0.0073 | -0.0189 | 31.6027
1.5 | 0.2867 | 0.00732 | -0.019 | 39.1667
2 | 0.3426 | 0.00737 | -0.019 | 46.4858
2.5 | 0.398 | 0.00738 | -0.0191 | 53.9295
3 | 0.4531 | 0.00744 | -0.019 | 60.9005
3.5 | 0.5059 | 0.0074 | -0.0182 | 68.3649
4 | 0.5567 | 0.00741 | -0.0171 | 75.1282
4.5 | 0.6061 | 0.00757 | -0.0158 | 80.0661
5 | 0.6448 | 0.00846 | -0.0128 | 76.2175
5.5 | 0.6715 | 0.01139 | -0.0096 | 58.9552
6 | 0.7336 | 0.01308 | -0.0125 | 56.0856
6.5 | 0.7968 | 0.01434 | -0.0156 | 55.5649
7 | 0.8223 | 0.01559 | -0.011 | 52.7453
7.5 | 0.8599 | 0.01672 | -0.0087 | 51.4294
8 | 0.8901 | 0.01858 | -0.0055 | 47.9064
8.5 | 0.9236 | 0.02062 | -0.0027 | 44.7915
9 | 0.9599 | 0.02225 | -0.0004 | 43.1416
9.5 | 0.9957 | 0.02415 | 0.0018 | 41.2298
10 | 1.0417 | 0.02851 | 0.0016 | 36.5381
10.5 | 1.0657 | 0.03052 | 0.0054 | 34.9181
11 | 1.0855 | 0.03381 | 0.0089 | 32.1059
11.5 | 1.0981 | 0.03703 | 0.0124 | 29.6543
12 | 1.1003 | 0.0414 | 0.0159 | 26.5773
12.5 | 1.0972 | 0.0458 | 0.0185 | 23.9563
13 | 1.0749 | 0.05298 | 0.0205 | 20.2888
13.5 | 1.0425 | 0.06177 | 0.0203 | 16.8771
14 | 1.0018 | 0.07271 | 0.0172 | 13.778
14.5 | 0.8395 | 0.11496 | -0.0064 | 7.3025
15 | 0.6183 | 0.14799 | -0.0254 | 4.178
15.5 | 0.6253 | 0.15341 | -0.0282 | 4.076
16 | 0.6152 | 0.1649 | -0.0343 | 3.7307
16.5 | 0.6116 | 0.17467 | -0.041 | 3.5015
17 | 0.6194 | 0.18111 | -0.0447 | 3.42

## 27. Re 500k Mach 0.10 (1)
BIGFOIL.COM POLAR EXPORT
NACA65-212 a=0.2
NACA65-212 a=0.2 |  |  |  | Cl Max: | 0.969 | at alpha= | 8 | deg
JavaFoil+Calcfoil stall+Eppler ext transition |  |  |  | L/D Max: | 77.063 | at alpha= | 3.5 | deg
Re: | 500000 |  |  | Cd Min: | 0.00673 | at alpha= | 0.5 | deg
Mach: | 0.1 |  |  | Cl=0 at alpha= | -1.0583 | deg
|  |  |  | @ Cl=0.1, Cd= | 0.00696
|  |  |  | @ Cl=0.4, Cd= | 0.0068346
|  |  |  | @ Cl=0.6, Cd= | 0.011693
alpha (deg) | Cl | Cd | Cm | Cl/Cd
-16.5 | -0.501 | 0.18491 | 0.001 | -2.708
-16 | -0.527 | 0.17408 | 0.001 | -3.028
-15.5 | -0.553 | 0.16331 | 0.001 | -3.389
-15 | -0.579 | 0.14327 | 0.001 | -4.043
-14.5 | -0.604 | 0.13379 | 0 | -4.515
-14 | -0.627 | 0.12441 | 0 | -5.043
-13.5 | -0.646 | 0.11745 | 0 | -5.503
-13 | -0.66 | 0.11189 | 0 | -5.897
-12.5 | -0.67 | 0.09817 | -0.001 | -6.83
-12 | -0.678 | 0.09246 | -0.001 | -7.33
-11.5 | -0.682 | 0.0865 | -0.001 | -7.88
-11 | -0.682 | 0.08139 | -0.001 | -8.374
-10.5 | -0.677 | 0.07545 | -0.002 | -8.977
-10 | -0.669 | 0.07021 | -0.002 | -9.526
-9.5 | -0.656 | 0.06508 | -0.002 | -10.078
-9 | -0.639 | 0.06095 | -0.002 | -10.478
-8.5 | -0.617 | 0.05706 | -0.003 | -10.812
-8 | -0.591 | 0.05328 | -0.003 | -11.089
-7.5 | -0.559 | 0.05004 | -0.003 | -11.174
-7 | -0.525 | 0.04638 | -0.004 | -11.321
-6.5 | -0.489 | 0.0441 | -0.004 | -11.078
-6 | -0.45 | 0.04117 | -0.004 | -10.929
-5.5 | -0.41 | 0.0385 | -0.005 | -10.646
-5 | -0.368 | 0.0365 | -0.005 | -10.071
-4.5 | -0.401 | 0.01065 | -0.012 | -37.665
-4 | -0.345 | 0.01036 | -0.012 | -33.32
-3.5 | -0.288 | 0.01015 | -0.013 | -28.397
-3 | -0.23 | 0.01023 | -0.014 | -22.5
-2.5 | -0.171 | 0.01003 | -0.014 | -17.088
-2 | -0.112 | 0.00982 | -0.015 | -11.425
-1.5 | -0.053 | 0.00691 | -0.016 | -7.61
-1 | 0.007 | 0.00693 | -0.017 | 1.043
-0.5 | 0.067 | 0.00696 | -0.017 | 9.661
0 | 0.127 | 0.00696 | -0.018 | 18.271
0.5 | 0.187 | 0.00673 | -0.019 | 27.816
1 | 0.246 | 0.00673 | -0.019 | 36.61
1.5 | 0.306 | 0.00676 | -0.02 | 45.291
2 | 0.366 | 0.0068 | -0.021 | 53.821
2.5 | 0.425 | 0.00686 | -0.022 | 61.976
3 | 0.484 | 0.00692 | -0.022 | 69.945
3.5 | 0.542 | 0.00703 | -0.023 | 77.063
4 | 0.597 | 0.01167 | -0.024 | 51.106
4.5 | 0.652 | 0.01209 | -0.024 | 53.909
5 | 0.705 | 0.01257 | -0.025 | 56.095
5.5 | 0.757 | 0.0131 | -0.025 | 57.823
6 | 0.807 | 0.01367 | -0.026 | 59.068
6.5 | 0.854 | 0.01413 | -0.027 | 60.441
7 | 0.897 | 0.01484 | -0.027 | 60.411
7.5 | 0.935 | 0.01554 | -0.028 | 60.156
8 | 0.969 | 0.01626 | -0.029 | 59.575
8.5 | 0.823 | 0.05366 | -0.013 | 15.336
9 | 0.844 | 0.05752 | -0.013 | 14.669
9.5 | 0.861 | 0.06178 | -0.013 | 13.935
10 | 0.873 | 0.06595 | -0.013 | 13.24
10.5 | 0.881 | 0.07153 | -0.013 | 12.312
11 | 0.883 | 0.07721 | -0.013 | 11.441
11.5 | 0.882 | 0.08251 | -0.013 | 10.683
12 | 0.875 | 0.08802 | -0.014 | 9.946
12.5 | 0.861 | 0.09493 | -0.013 | 9.067
13 | 0.839 | 0.10156 | -0.013 | 8.264

## 28. Re 500k Mach 0.10 (2)
BIGFOIL.COM POLAR EXPORT
NACA65-212 a=0.2
NACA65-212 a=0.2 |  |  |  | Cl Max: | 1.0853 | at alpha= | 11.5 | deg
XFOIL ncrit=9 |  |  |  | L/D Max: | 80.2237 | at alpha= | 4.5 | deg
Re: | 500000 |  |  | Cd Min: | 0.1883 | at alpha= | 16.5 | deg
Mach: | 0.1 |  |  | Cl=0 at alpha= | -1.0393 | deg
|  |  |  | @ Cl=0.1, Cd= | 0.0072837
|  |  |  | @ Cl=0.4, Cd= | 0.0074098
|  |  |  | @ Cl=0.6, Cd= | 0.0075666
alpha (deg) | Cl | Cd | Cm | Cl/Cd
-13 | -0.5492 | 0.13519 | -0.0051 | -4.0624
-12.5 | -0.5526 | 0.12342 | -0.0102 | -4.4774
-12 | -0.5424 | 0.11657 | -0.0126 | -4.653
-11.5 | -0.5344 | 0.10924 | -0.0158 | -4.892
-11 | -0.5321 | 0.10062 | -0.0203 | -5.2882
-10.5 | -0.5398 | 0.08927 | -0.0273 | -6.0468
-10 | -0.5645 | 0.0741 | -0.0397 | -7.6181
-9.5 | -0.6046 | 0.06336 | -0.0455 | -9.5423
-9 | -0.6284 | 0.05651 | -0.0442 | -11.1202
-8.5 | -0.6244 | 0.04947 | -0.0434 | -12.6218
-8 | -0.6292 | 0.03984 | -0.0398 | -15.7932
-7.5 | -0.6046 | 0.03597 | -0.0368 | -16.8085
-7 | -0.5811 | 0.02726 | -0.0313 | -21.3169
-6.5 | -0.5419 | 0.02209 | -0.0288 | -24.5315
-6 | -0.4935 | 0.01864 | -0.0274 | -26.4753
-5.5 | -0.4422 | 0.01651 | -0.0265 | -26.7838
-5 | -0.3923 | 0.01445 | -0.0255 | -27.1488
-4.5 | -0.3444 | 0.01298 | -0.0243 | -26.5331
-4 | -0.2946 | 0.01205 | -0.0233 | -24.4481
-3.5 | -0.2443 | 0.01113 | -0.0225 | -21.9497
-3 | -0.1916 | 0.01052 | -0.0221 | -18.2129
-2.5 | -0.1488 | 0.00844 | -0.0208 | -17.6303
-2 | -0.1045 | 0.00717 | -0.0191 | -14.5746
-1.5 | -0.0493 | 0.00715 | -0.0188 | -6.8951
-1 | 0.0042 | 0.00726 | -0.0179 | 0.57851
-0.5 | 0.0608 | 0.00727 | -0.0179 | 8.3631
0 | 0.1182 | 0.00729 | -0.0184 | 16.214
0.5 | 0.1753 | 0.00732 | -0.0187 | 23.9481
1 | 0.232 | 0.00732 | -0.019 | 31.694
1.5 | 0.2885 | 0.00734 | -0.0191 | 39.3052
2 | 0.3447 | 0.00739 | -0.0192 | 46.6441
2.5 | 0.4005 | 0.00741 | -0.0192 | 54.0486
3 | 0.4559 | 0.00746 | -0.0191 | 61.1126
3.5 | 0.509 | 0.00741 | -0.0183 | 68.691
4 | 0.5603 | 0.00743 | -0.0172 | 75.4105
4.5 | 0.6097 | 0.0076 | -0.0158 | 80.2237
5 | 0.647 | 0.00862 | -0.0125 | 75.058
5.5 | 0.6729 | 0.01161 | -0.0091 | 57.9587
6 | 0.7364 | 0.01316 | -0.0122 | 55.9574
6.5 | 0.7971 | 0.0145 | -0.0147 | 54.9724
7 | 0.8241 | 0.01575 | -0.0103 | 52.3238
7.5 | 0.8612 | 0.01693 | -0.0079 | 50.8683
8 | 0.89 | 0.01897 | -0.0044 | 46.9162
8.5 | 0.9243 | 0.02089 | -0.0016 | 44.2461
9 | 0.9611 | 0.02266 | 0.0008 | 42.4139
9.5 | 0.997 | 0.02466 | 0.0029 | 40.4298
10 | 1.0402 | 0.02902 | 0.0034 | 35.8442
10.5 | 1.0628 | 0.0315 | 0.0072 | 33.7397
11 | 1.078 | 0.03523 | 0.011 | 30.5989
11.5 | 1.0853 | 0.03884 | 0.0147 | 27.9428
12 | 1.0791 | 0.0441 | 0.0183 | 24.4694
12.5 | 1.0725 | 0.04877 | 0.0204 | 21.991
13 | 1.0403 | 0.0573 | 0.0214 | 18.1553
13.5 | 1.0003 | 0.06779 | 0.0193 | 14.7559
14 | 0.8548 | 0.10207 | 0.0009 | 8.3746
14.5 | 0.7774 | 0.138 | -0.0173 | 5.6333
15 | 0.7582 | 0.15698 | -0.0265 | 4.8299
15.5 | 0.7571 | 0.17195 | -0.0353 | 4.403
16 | 0.7647 | 0.18171 | -0.0407 | 4.2084
16.5 | 0.7792 | 0.1883 | -0.0442 | 4.1381

## 29. Re 500k Mach 0.25 (1)
BIGFOIL.COM POLAR EXPORT
NACA65-212 a=0.2
NACA65-212 a=0.2 |  |  |  | Cl Max: | 0.91 | at alpha= | 7 | deg
JavaFoil+Calcfoil stall+Eppler ext transition |  |  |  | L/D Max: | 78.003 | at alpha= | 3.5 | deg
Re: | 500000 |  |  | Cd Min: | 0.00677 | at alpha= | 1 | deg
Mach: | 0.25 |  |  | Cl=0 at alpha= | -1.0574 | deg
|  |  |  | @ Cl=0.1, Cd= | 0.00699
|  |  |  | @ Cl=0.4, Cd= | 0.0069075
|  |  |  | @ Cl=0.6, Cd= | 0.010978
alpha (deg) | Cl | Cd | Cm | Cl/Cd
-14.5 | -0.287 | 0.1957 | 0 | -1.465
-14 | -0.354 | 0.18061 | 0 | -1.962
-13.5 | -0.412 | 0.15653 | 0 | -2.631
-13 | -0.459 | 0.1427 | 0 | -3.22
-12.5 | -0.502 | 0.11931 | -0.001 | -4.208
-12 | -0.539 | 0.11197 | -0.001 | -4.813
-11.5 | -0.57 | 0.09818 | -0.001 | -5.804
-11 | -0.594 | 0.09142 | -0.001 | -6.496
-10.5 | -0.611 | 0.08227 | -0.001 | -7.425
-10 | -0.621 | 0.07533 | -0.002 | -8.239
-9.5 | -0.623 | 0.06956 | -0.002 | -8.956
-9 | -0.618 | 0.06382 | -0.002 | -9.683
-8.5 | -0.606 | 0.05948 | -0.003 | -10.188
-8 | -0.587 | 0.05523 | -0.003 | -10.621
-7.5 | -0.56 | 0.05085 | -0.003 | -11.008
-7 | -0.529 | 0.0474 | -0.004 | -11.162
-6.5 | -0.495 | 0.04468 | -0.004 | -11.068
-6 | -0.457 | 0.04176 | -0.004 | -10.95
-5.5 | -0.417 | 0.03915 | -0.005 | -10.654
-5 | -0.375 | 0.03693 | -0.005 | -10.165
-4.5 | -0.331 | 0.03485 | -0.006 | -9.509
-4 | -0.354 | 0.01054 | -0.013 | -33.562
-3.5 | -0.296 | 0.01024 | -0.013 | -28.872
-3 | -0.236 | 0.00996 | -0.014 | -23.716
-2.5 | -0.176 | 0.0098 | -0.015 | -17.959
-2 | -0.115 | 0.00992 | -0.016 | -11.609
-1.5 | -0.054 | 0.00976 | -0.016 | -5.534
-1 | 0.007 | 0.00699 | -0.017 | 1.062
-0.5 | 0.069 | 0.00699 | -0.018 | 9.879
0 | 0.131 | 0.00699 | -0.018 | 18.689
0.5 | 0.192 | 0.00678 | -0.019 | 28.358
1 | 0.253 | 0.00677 | -0.02 | 37.398
1.5 | 0.315 | 0.0068 | -0.021 | 46.251
2 | 0.376 | 0.00688 | -0.021 | 54.588
2.5 | 0.437 | 0.00695 | -0.022 | 62.812
3 | 0.497 | 0.00698 | -0.023 | 71.167
3.5 | 0.557 | 0.00714 | -0.024 | 78.003
4 | 0.611 | 0.01196 | -0.024 | 51.107
4.5 | 0.667 | 0.01242 | -0.025 | 53.732
5 | 0.722 | 0.01279 | -0.025 | 56.42
5.5 | 0.774 | 0.01353 | -0.026 | 57.183
6 | 0.824 | 0.01406 | -0.027 | 58.599
6.5 | 0.87 | 0.01473 | -0.027 | 59.054
7 | 0.91 | 0.01541 | -0.028 | 59.042
7.5 | 0.779 | 0.0478 | -0.014 | 16.289
8 | 0.803 | 0.05128 | -0.014 | 15.659
8.5 | 0.822 | 0.05512 | -0.013 | 14.905
9 | 0.834 | 0.0596 | -0.013 | 14
9.5 | 0.841 | 0.06414 | -0.013 | 13.105
10 | 0.839 | 0.06893 | -0.013 | 12.171
10.5 | 0.83 | 0.07503 | -0.013 | 11.058
11 | 0.812 | 0.08221 | -0.013 | 9.878
11.5 | 0.787 | 0.08927 | -0.013 | 8.813
12 | 0.754 | 0.09951 | -0.012 | 7.573

## 30. Re 500k Mach 0.25 (2)
BIGFOIL.COM POLAR EXPORT
NACA65-212 a=0.2
NACA65-212 a=0.2 |  |  |  | Cl Max: | 1.0235 | at alpha= | 10.5 | deg
XFOIL ncrit=9 |  |  |  | L/D Max: | 80.2806 | at alpha= | 4.5 | deg
Re: | 500000 |  |  | Cd Min: | 0.17541 | at alpha= | 15.5 | deg
Mach: | 0.25 |  |  | Cl=0 at alpha= | -1.0448 | deg
|  |  |  | @ Cl=0.1, Cd= | 0.0074075
|  |  |  | @ Cl=0.4, Cd= | 0.0075552
|  |  |  | @ Cl=0.6, Cd= | 0.0076862
alpha (deg) | Cl | Cd | Cm | Cl/Cd
-12.5 | -0.538 | 0.12923 | -0.0074 | -4.1631
-12 | -0.5254 | 0.12228 | -0.0101 | -4.2967
-11.5 | -0.517 | 0.11449 | -0.0137 | -4.5157
-11 | -0.5136 | 0.10555 | -0.0185 | -4.8659
-10.5 | -0.5191 | 0.09249 | -0.0289 | -5.6125
-10 | -0.5318 | 0.07817 | -0.0405 | -6.8031
-9.5 | -0.5614 | 0.06783 | -0.0475 | -8.2766
-9 | -0.5932 | 0.06074 | -0.0479 | -9.7662
-8.5 | -0.6169 | 0.049 | -0.0491 | -12.5898
-8 | -0.6091 | 0.04495 | -0.0452 | -13.5506
-7.5 | -0.5961 | 0.04022 | -0.0414 | -14.821
-7 | -0.5659 | 0.03838 | -0.037 | -14.7447
-6.5 | -0.5506 | 0.02494 | -0.0324 | -22.077
-6 | -0.5059 | 0.02063 | -0.0301 | -24.5225
-5.5 | -0.4545 | 0.01769 | -0.0286 | -25.6925
-5 | -0.4005 | 0.01604 | -0.0277 | -24.9688
-4.5 | -0.3515 | 0.01355 | -0.0263 | -25.941
-4 | -0.3005 | 0.01244 | -0.0251 | -24.1559
-3.5 | -0.2479 | 0.01168 | -0.0241 | -21.2243
-3 | -0.1963 | 0.01072 | -0.0232 | -18.3116
-2.5 | -0.1439 | 0.00976 | -0.0225 | -14.7439
-2 | -0.1072 | 0.00729 | -0.0199 | -14.7051
-1.5 | -0.0508 | 0.00725 | -0.0194 | -7.0069
-1 | 0.005 | 0.00736 | -0.0186 | 0.67935
-0.5 | 0.0631 | 0.00742 | -0.0186 | 8.504
0 | 0.1222 | 0.0074 | -0.019 | 16.5135
0.5 | 0.1811 | 0.00743 | -0.0193 | 24.3742
1 | 0.2397 | 0.00745 | -0.0196 | 32.1745
1.5 | 0.2982 | 0.00746 | -0.0198 | 39.9732
2 | 0.3565 | 0.00751 | -0.02 | 47.47
2.5 | 0.4143 | 0.00757 | -0.02 | 54.7292
3 | 0.4717 | 0.00763 | -0.0198 | 61.8218
3.5 | 0.5265 | 0.00755 | -0.0189 | 69.7351
4 | 0.5797 | 0.00758 | -0.0177 | 76.4776
4.5 | 0.6294 | 0.00784 | -0.0159 | 80.2806
5 | 0.6578 | 0.00959 | -0.0111 | 68.5923
5.5 | 0.6835 | 0.01233 | -0.007 | 55.4339
6 | 0.7513 | 0.01368 | -0.0101 | 54.9196
6.5 | 0.7971 | 0.01547 | -0.0096 | 51.5255
7 | 0.8311 | 0.01667 | -0.0061 | 49.856
7.5 | 0.8634 | 0.01811 | -0.0025 | 47.6753
8 | 0.8898 | 0.02112 | 0.0017 | 42.1307
8.5 | 0.9277 | 0.02263 | 0.0045 | 40.9943
9 | 0.9679 | 0.0252 | 0.0067 | 38.4087
9.5 | 1.0014 | 0.02816 | 0.0092 | 35.5611
10 | 1.0205 | 0.03318 | 0.0129 | 30.7565
10.5 | 1.0235 | 0.03799 | 0.0175 | 26.9413
11 | 1.0082 | 0.04427 | 0.0216 | 22.7739
11.5 | 0.9838 | 0.05151 | 0.0237 | 19.0992
12 | 0.9434 | 0.0616 | 0.0229 | 15.3149
12.5 | 0.902 | 0.07333 | 0.0185 | 12.3006
13 | 0.8579 | 0.08829 | 0.0097 | 9.7168
13.5 | 0.8145 | 0.10787 | -0.0034 | 7.5508
14 | 0.7506 | 0.1435 | -0.0209 | 5.2307
14.5 | 0.7584 | 0.15167 | -0.0248 | 5.0003
15 | 0.7554 | 0.16381 | -0.0301 | 4.6114
15.5 | 0.7615 | 0.17541 | -0.0365 | 4.3413

## 31. Re 500k Mach 0.50 (1)
BIGFOIL.COM POLAR EXPORT
NACA65-212 a=0.2
NACA65-212 a=0.2 |  |  |  | Cl Max: | 1.125 | at alpha= | 20 | deg
JavaFoil+Calcfoil stall+Eppler ext transition |  |  |  | L/D Max: | 79.756 | at alpha= | 3.5 | deg
Re: | 500000 |  |  | Cd Min: | 0.0068 | at alpha= | -1 | deg
Mach: | 0.5 |  |  | Cl=0 at alpha= | -1.0588 | deg
|  |  |  | @ Cl=0.1, Cd= | 0.0070333
|  |  |  | @ Cl=0.4, Cd= | 0.0069316
|  |  |  | @ Cl=0.6, Cd= | 0.0077002
alpha (deg) | Cl | Cd | Cm | Cl/Cd
-20 | -1.023 | 0.22458 | 0.004 | -4.557
-19.5 | -0.998 | 0.22388 | 0.004 | -4.456
-19 | -0.969 | 0.21378 | 0.004 | -4.533
-18.5 | -0.942 | 0.20592 | 0.003 | -4.577
-18 | -0.916 | 0.20436 | 0.003 | -4.483
-17.5 | -0.89 | 0.19626 | 0.003 | -4.535
-17 | -0.864 | 0.19191 | 0.002 | -4.501
-16.5 | -0.836 | 0.18317 | 0.002 | -4.566
-16 | -0.809 | 0.17378 | 0.001 | -4.655
-15.5 | -0.782 | 0.16612 | 0.001 | -4.709
-15 | -0.756 | 0.16178 | 0.001 | -4.672
-14.5 | -0.729 | 0.15617 | 0 | -4.67
-14 | -0.703 | 0.16033 | 0 | -4.383
-13.5 | -0.674 | 0.14645 | 0 | -4.604
-13 | -0.648 | 0.14163 | 0 | -4.572
-12.5 | -0.621 | 0.13314 | -0.001 | -4.664
-12 | -0.594 | 0.1362 | -0.001 | -4.362
-11.5 | -0.567 | 0.1329 | -0.001 | -4.268
-11 | -0.54 | 0.12977 | -0.002 | -4.164
-10.5 | -0.513 | 0.11696 | -0.002 | -4.382
-10 | -0.486 | 0.11406 | -0.002 | -4.257
-9.5 | -0.459 | 0.11066 | -0.003 | -4.145
-9 | -0.432 | 0.10858 | -0.003 | -3.975
-8.5 | -0.405 | 0.10616 | -0.003 | -3.811
-8 | -0.377 | 0.09523 | -0.003 | -3.961
-7.5 | -0.35 | 0.08646 | -0.003 | -4.048
-7 | -0.323 | 0.08306 | -0.004 | -3.887
-6.5 | -0.296 | 0.07153 | -0.004 | -4.137
-6 | -0.437 | 0.04762 | -0.004 | -9.184
-5.5 | -0.429 | 0.04276 | -0.005 | -10.022
-5 | -0.399 | 0.03942 | -0.005 | -10.117
-4.5 | -0.359 | 0.03669 | -0.006 | -9.782
-4 | -0.313 | 0.03449 | -0.007 | -9.079
-3.5 | -0.264 | 0.0327 | -0.007 | -8.063
-3 | -0.262 | 0.01063 | -0.016 | -24.677
-2.5 | -0.196 | 0.01033 | -0.017 | -18.978
-2 | -0.129 | 0.01003 | -0.017 | -12.81
-1.5 | -0.06 | 0.0096 | -0.018 | -6.275
-1 | 0.008 | 0.0068 | -0.019 | 1.219
-0.5 | 0.077 | 0.00703 | -0.02 | 10.974
0 | 0.146 | 0.00704 | -0.021 | 20.724
0.5 | 0.215 | 0.00708 | -0.021 | 30.352
1 | 0.283 | 0.00713 | -0.022 | 39.669
1.5 | 0.351 | 0.00691 | -0.023 | 50.85
2 | 0.419 | 0.00694 | -0.024 | 60.4
2.5 | 0.487 | 0.00683 | -0.025 | 71.281
3 | 0.553 | 0.00757 | -0.025 | 73.073
3.5 | 0.618 | 0.00775 | -0.026 | 79.756
4 | 0.674 | 0.01319 | -0.027 | 51.097
4.5 | 0.733 | 0.01388 | -0.027 | 52.806
5 | 0.788 | 0.01471 | -0.028 | 53.578
5.5 | 0.837 | 0.01571 | -0.029 | 53.296
6 | 0.879 | 0.01666 | -0.03 | 52.756
6.5 | 0.747 | 0.04538 | -0.013 | 16.454
7 | 0.736 | 0.0503 | -0.012 | 14.629
7.5 | 0.589 | 0.06185 | -0.011 | 9.524
8 | 0.489 | 0.0887 | -0.013 | 5.513
8.5 | 0.515 | 0.09816 | -0.013 | 5.252
9 | 0.542 | 0.09505 | -0.013 | 5.704
9.5 | 0.569 | 0.10227 | -0.015 | 5.567
10 | 0.596 | 0.11121 | -0.015 | 5.357
10.5 | 0.622 | 0.1141 | -0.016 | 5.453
11 | 0.648 | 0.12409 | -0.016 | 5.226
11.5 | 0.676 | 0.13104 | -0.018 | 5.157
12 | 0.702 | 0.13126 | -0.018 | 5.35
12.5 | 0.728 | 0.13504 | -0.019 | 5.395
13 | 0.755 | 0.13848 | -0.019 | 5.449
13.5 | 0.781 | 0.146 | -0.02 | 5.35
14 | 0.808 | 0.15665 | -0.021 | 5.16
14.5 | 0.834 | 0.15811 | -0.022 | 5.277
15 | 0.86 | 0.16736 | -0.022 | 5.14
15.5 | 0.887 | 0.17232 | -0.023 | 5.145
16 | 0.914 | 0.17786 | -0.025 | 5.14
16.5 | 0.94 | 0.18253 | -0.025 | 5.149
17 | 0.966 | 0.19033 | -0.025 | 5.073
17.5 | 0.992 | 0.19497 | -0.026 | 5.086
18 | 1.019 | 0.20506 | -0.028 | 4.972
18.5 | 1.045 | 0.20604 | -0.028 | 5.072
19 | 1.07 | 0.21486 | -0.028 | 4.982
19.5 | 1.096 | 0.22072 | -0.029 | 4.965
20 | 1.125 | 0.23398 | -0.031 | 4.81

## 32. Re 500k Mach 0.50 (2)
BIGFOIL.COM POLAR EXPORT
NACA65-212 a=0.2
NACA65-212 a=0.2 |  |  |  | Cl Max: | 0.9641 | at alpha= | 20 | deg
XFOIL ncrit=9 |  |  |  | L/D Max: | 79.2788 | at alpha= | 4 | deg
Re: | 500000 |  |  | Cd Min: | 0.27874 | at alpha= | 20 | deg
Mach: | 0.5 |  |  | Cl=0 at alpha= | -1.0621 | deg
|  |  |  | @ Cl=0.1, Cd= | 0.007954
|  |  |  | @ Cl=0.4, Cd= | 0.0080968
|  |  |  | @ Cl=0.6, Cd= | 0.0080919
alpha (deg) | Cl | Cd | Cm | Cl/Cd
-20 | -0.8149 | 0.27051 | 0.0722 | -3.0125
-19.5 | -0.7926 | 0.26205 | 0.0658 | -3.0246
-19 | -0.7721 | 0.25399 | 0.0596 | -3.0399
-18.5 | -0.7495 | 0.24474 | 0.0549 | -3.0624
-18 | -0.7261 | 0.23649 | 0.0507 | -3.0703
-17.5 | -0.7039 | 0.22854 | 0.0459 | -3.08
-17 | -0.6818 | 0.22035 | 0.0409 | -3.0942
-16.5 | -0.6612 | 0.21165 | 0.0347 | -3.124
-16 | -0.644 | 0.20343 | 0.0284 | -3.1657
-15.5 | -0.6202 | 0.19433 | 0.0253 | -3.1915
-15 | -0.5988 | 0.1865 | 0.0211 | -3.2107
-14.5 | -0.5787 | 0.17826 | 0.0164 | -3.2464
-14 | -0.5652 | 0.16955 | 0.0093 | -3.3335
-13.5 | -0.5522 | 0.16077 | 0.0033 | -3.4347
-13 | -0.5286 | 0.15194 | 0.0016 | -3.479
-12.5 | -0.5107 | 0.14419 | -0.0022 | -3.5419
-12 | -0.4963 | 0.13579 | -0.0068 | -3.6549
-11.5 | -0.4898 | 0.12628 | -0.0148 | -3.8787
-10.5 | -0.4683 | 0.10861 | -0.0218 | -4.3118
-10 | -0.4567 | 0.10084 | -0.0256 | -4.529
-9.5 | -0.45 | 0.09205 | -0.0309 | -4.8886
-9 | -0.4491 | 0.0797 | -0.0435 | -5.6349
-8.5 | -0.4483 | 0.06651 | -0.0586 | -6.7403
-7.5 | -0.5102 | 0.05039 | -0.0592 | -10.125
-7 | -0.5283 | 0.04475 | -0.0546 | -11.8056
-6.5 | -0.529 | 0.03799 | -0.0506 | -13.9247
-5.5 | -0.486 | 0.02483 | -0.0412 | -19.5731
-5 | -0.4388 | 0.02048 | -0.0379 | -21.4258
-4.5 | -0.3823 | 0.01677 | -0.0357 | -22.7967
-4 | -0.3226 | 0.01458 | -0.0338 | -22.1262
-3.5 | -0.2657 | 0.01305 | -0.0316 | -20.3602
-3 | -0.2109 | 0.0118 | -0.0293 | -17.8729
-2.5 | -0.1518 | 0.011 | -0.0278 | -13.8
-2 | -0.1004 | 0.00937 | -0.0261 | -10.715
-1.5 | -0.0557 | 0.00772 | -0.0228 | -7.215
-1 | 0.0079 | 0.00782 | -0.0218 | 1.0102
-0.5 | 0.0728 | 0.00795 | -0.0212 | 9.1572
0 | 0.1401 | 0.00796 | -0.0216 | 17.6005
0.5 | 0.2072 | 0.00799 | -0.0221 | 25.9324
1 | 0.2742 | 0.00803 | -0.0225 | 34.1469
1.5 | 0.3407 | 0.00807 | -0.0226 | 42.2181
2 | 0.4071 | 0.0081 | -0.0227 | 50.2593
2.5 | 0.4734 | 0.00817 | -0.0225 | 57.9437
3 | 0.5393 | 0.00822 | -0.0221 | 65.6083
3.5 | 0.6009 | 0.00809 | -0.0202 | 74.2769
4 | 0.6596 | 0.00832 | -0.0179 | 79.2788
4.5 | 0.682 | 0.01048 | -0.0109 | 65.0763
5 | 0.6854 | 0.01307 | -0.0012 | 52.4407
5.5 | 0.7209 | 0.01456 | 0.0039 | 49.5124
6 | 0.7738 | 0.01664 | 0.004 | 46.5024
6.5 | 0.7888 | 0.01936 | 0.0099 | 40.7438
7 | 0.8219 | 0.02182 | 0.0144 | 37.6673
7.5 | 0.8597 | 0.02462 | 0.0186 | 34.9188
8 | 0.8909 | 0.02859 | 0.0227 | 31.1612
8.5 | 0.9 | 0.0341 | 0.0269 | 26.393
9 | 0.8917 | 0.04079 | 0.0298 | 21.8608
9.5 | 0.8697 | 0.04894 | 0.0302 | 17.7707
10 | 0.8394 | 0.05897 | 0.0274 | 14.2344
10.5 | 0.8074 | 0.07088 | 0.0211 | 11.3911
11 | 0.7746 | 0.08577 | 0.0112 | 9.0311
11.5 | 0.7488 | 0.10277 | 0.0003 | 7.2862
12 | 0.7339 | 0.11835 | -0.0084 | 6.2011
12.5 | 0.7287 | 0.13135 | -0.0154 | 5.5478
13 | 0.7317 | 0.14246 | -0.0211 | 5.1362
13.5 | 0.7359 | 0.15542 | -0.026 | 4.7349
14 | 0.7429 | 0.16816 | -0.0347 | 4.4178
14.5 | 0.7559 | 0.1783 | -0.0405 | 4.2395
15 | 0.773 | 0.18702 | -0.0452 | 4.1332
15.5 | 0.7947 | 0.19474 | -0.0479 | 4.0808
16 | 0.8107 | 0.20532 | -0.0533 | 3.9485
16.5 | 0.8225 | 0.21625 | -0.062 | 3.8035
17 | 0.8422 | 0.22497 | -0.0671 | 3.7436
17.5 | 0.8643 | 0.23291 | -0.0712 | 3.7109
18 | 0.8869 | 0.24254 | -0.0749 | 3.6567
18.5 | 0.9034 | 0.25204 | -0.0818 | 3.5844
19 | 0.9221 | 0.26189 | -0.0891 | 3.5209
19.5 | 0.9429 | 0.27072 | -0.0945 | 3.4829
20 | 0.9641 | 0.27874 | -0.0995 | 3.4588

## 33. Re 750k Mach 0.00 (1)
BIGFOIL.COM POLAR EXPORT
NACA65-212 a=0.2
NACA65-212 a=0.2 |  |  |  | Cl Max: | 1.024 | at alpha= | 9 | deg
JavaFoil+Calcfoil stall+Eppler ext transition |  |  |  | L/D Max: | 86.974 | at alpha= | 3.5 | deg
Re: | 750000 |  |  | Cd Min: | 0.00599 | at alpha= | 1.5 | deg
Mach: | 0 |  |  | Cl=0 at alpha= | -1.0593 | deg
|  |  |  | @ Cl=0.1, Cd= | 0.00616
|  |  |  | @ Cl=0.4, Cd= | 0.0060505
|  |  |  | @ Cl=0.6, Cd= | 0.010745
alpha (deg) | Cl | Cd | Cm | Cl/Cd
-17 | -0.524 | 0.16442 | 0.001 | -3.188
-16.5 | -0.548 | 0.1529 | 0.001 | -3.582
-16 | -0.571 | 0.14982 | 0.001 | -3.812
-15.5 | -0.594 | 0.14002 | 0.001 | -4.244
-15 | -0.616 | 0.13042 | 0.001 | -4.726
-14.5 | -0.637 | 0.12312 | 0 | -5.177
-14 | -0.657 | 0.11562 | 0 | -5.682
-13.5 | -0.672 | 0.10898 | 0 | -6.169
-13 | -0.682 | 0.10171 | 0 | -6.707
-12.5 | -0.689 | 0.09332 | -0.001 | -7.387
-12 | -0.694 | 0.08685 | -0.001 | -7.986
-11.5 | -0.694 | 0.0819 | -0.001 | -8.479
-11 | -0.692 | 0.07638 | -0.001 | -9.055
-10.5 | -0.685 | 0.0711 | -0.002 | -9.635
-10 | -0.675 | 0.06707 | -0.002 | -10.058
-9.5 | -0.66 | 0.06242 | -0.002 | -10.572
-9 | -0.641 | 0.05844 | -0.002 | -10.971
-8.5 | -0.618 | 0.05475 | -0.003 | -11.293
-8 | -0.591 | 0.05153 | -0.003 | -11.468
-7.5 | -0.559 | 0.04798 | -0.003 | -11.652
-7 | -0.525 | 0.04507 | -0.004 | -11.64
-6.5 | -0.488 | 0.0422 | -0.004 | -11.568
-6 | -0.557 | 0.01063 | -0.01 | -52.468
-5.5 | -0.507 | 0.01045 | -0.01 | -48.506
-5 | -0.454 | 0.01011 | -0.011 | -44.924
-4.5 | -0.4 | 0.01022 | -0.012 | -39.087
-4 | -0.344 | 0.00988 | -0.012 | -34.808
-3.5 | -0.287 | 0.00958 | -0.013 | -29.952
-3 | -0.229 | 0.00939 | -0.014 | -24.404
-2.5 | -0.171 | 0.00913 | -0.014 | -18.691
-2 | -0.112 | 0.009 | -0.015 | -12.398
-1.5 | -0.052 | 0.00615 | -0.016 | -8.502
-1 | 0.007 | 0.00616 | -0.017 | 1.166
-0.5 | 0.067 | 0.00616 | -0.017 | 10.862
0 | 0.127 | 0.00616 | -0.018 | 20.543
0.5 | 0.186 | 0.00621 | -0.019 | 29.979
1 | 0.245 | 0.00623 | -0.019 | 39.38
1.5 | 0.305 | 0.00599 | -0.02 | 50.845
2 | 0.364 | 0.00602 | -0.021 | 60.448
2.5 | 0.423 | 0.00607 | -0.021 | 69.681
3 | 0.482 | 0.00611 | -0.022 | 78.837
3.5 | 0.54 | 0.0062 | -0.023 | 86.974
4 | 0.595 | 0.01071 | -0.023 | 55.539
4.5 | 0.65 | 0.0111 | -0.024 | 58.545
5 | 0.704 | 0.01151 | -0.025 | 61.168
5.5 | 0.756 | 0.01199 | -0.025 | 63.064
6 | 0.806 | 0.0125 | -0.026 | 64.478
6.5 | 0.853 | 0.01305 | -0.027 | 65.418
7 | 0.896 | 0.01368 | -0.027 | 65.507
7.5 | 0.935 | 0.01422 | -0.028 | 65.784
8 | 0.97 | 0.01494 | -0.029 | 64.966
8.5 | 1 | 0.01571 | -0.029 | 63.688
9 | 1.024 | 0.01636 | -0.03 | 62.603
9.5 | 0.865 | 0.05958 | -0.015 | 14.52
10 | 0.879 | 0.06295 | -0.015 | 13.965
10.5 | 0.888 | 0.06817 | -0.015 | 13.02
11 | 0.893 | 0.07374 | -0.015 | 12.106
11.5 | 0.893 | 0.07842 | -0.014 | 11.393
12 | 0.89 | 0.084 | -0.014 | 10.595
12.5 | 0.879 | 0.0897 | -0.015 | 9.801
13 | 0.861 | 0.09463 | -0.014 | 9.102
13.5 | 0.84 | 0.10176 | -0.014 | 8.257
14 | 0.816 | 0.10955 | -0.014 | 7.448

## 34. Re 750k Mach 0.00 (2)
BIGFOIL.COM POLAR EXPORT
NACA65-212 a=0.2
NACA65-212 a=0.2 |  |  |  | Cl Max: | 1.164 | at alpha= | 13 | deg
XFOIL ncrit=9 |  |  |  | L/D Max: | 88.0341 | at alpha= | 4 | deg
Re: | 750000 |  |  | Cd Min: | 0.24168 | at alpha= | -20 | deg
Mach: | 0 |  |  | Cl=0 at alpha= | -1.0566 | deg
|  |  |  | @ Cl=0.1, Cd= | 0.0060698
|  |  |  | @ Cl=0.4, Cd= | 0.0061668
|  |  |  | @ Cl=0.6, Cd= | 0.0069043
alpha (deg) | Cl | Cd | Cm | Cl/Cd
-20 | -0.7347 | 0.24168 | 0.0562 | -3.04
-19.5 | -0.7175 | 0.23483 | 0.0518 | -3.0554
-19 | -0.702 | 0.22708 | 0.0468 | -3.0914
-18.5 | -0.6889 | 0.2194 | 0.0416 | -3.1399
-18 | -0.6728 | 0.2115 | 0.038 | -3.1811
-17.5 | -0.6553 | 0.20559 | 0.0348 | -3.1874
-17 | -0.6393 | 0.19887 | 0.0308 | -3.2147
-16.5 | -0.6234 | 0.19201 | 0.0268 | -3.2467
-16 | -0.6124 | 0.18293 | 0.0213 | -3.3477
-15.5 | -0.603 | 0.1741 | 0.0162 | -3.4635
-15 | -0.5892 | 0.16619 | 0.0135 | -3.5453
-14.5 | -0.5744 | 0.15968 | 0.0102 | -3.5972
-14 | -0.5627 | 0.1522 | 0.0064 | -3.6971
-13.5 | -0.56 | 0.14122 | -0.0003 | -3.9654
-13 | -0.5542 | 0.13156 | -0.005 | -4.2125
-12.5 | -0.5598 | 0.12009 | -0.0098 | -4.6615
-12 | -0.5509 | 0.1132 | -0.0129 | -4.8666
-11.5 | -0.5456 | 0.10541 | -0.0168 | -5.176
-11 | -0.5466 | 0.09606 | -0.0219 | -5.6902
-10.5 | -0.5659 | 0.0806 | -0.0329 | -7.0211
-10 | -0.609 | 0.06629 | -0.0437 | -9.1869
-9.5 | -0.6503 | 0.05776 | -0.0436 | -11.2587
-9 | -0.6585 | 0.04937 | -0.0412 | -13.3381
-8.5 | -0.6633 | 0.04286 | -0.036 | -15.476
-8 | -0.6676 | 0.03139 | -0.0314 | -21.2679
-7 | -0.6023 | 0.01908 | -0.0252 | -31.5671
-6.5 | -0.553 | 0.01717 | -0.0243 | -32.2073
-6 | -0.5019 | 0.01571 | -0.0237 | -31.9478
-5.5 | -0.4545 | 0.01326 | -0.0226 | -34.276
-5 | -0.4054 | 0.01209 | -0.0217 | -33.5318
-4.5 | -0.3541 | 0.01139 | -0.0212 | -31.0887
-4 | -0.3017 | 0.01077 | -0.0208 | -28.013
-3.5 | -0.2512 | 0.00981 | -0.0202 | -25.6065
-3 | -0.1973 | 0.00937 | -0.02 | -21.0566
-2.5 | -0.1448 | 0.00866 | -0.0198 | -16.7206
-2 | -0.1045 | 0.00622 | -0.0185 | -16.8006
-1.5 | -0.0494 | 0.00607 | -0.0184 | -8.1384
-1 | 0.0063 | 0.00603 | -0.0184 | 1.0448
-0.5 | 0.0622 | 0.00605 | -0.0183 | 10.281
0 | 0.1196 | 0.00608 | -0.0188 | 19.6711
0.5 | 0.1772 | 0.00607 | -0.0194 | 29.1928
1 | 0.2342 | 0.00609 | -0.0197 | 38.4565
1.5 | 0.291 | 0.00613 | -0.0201 | 47.4715
2 | 0.3479 | 0.00613 | -0.0204 | 56.7537
2.5 | 0.4046 | 0.00617 | -0.0208 | 65.5754
3 | 0.4607 | 0.00621 | -0.0209 | 74.1868
3.5 | 0.5149 | 0.00628 | -0.0207 | 81.9904
4 | 0.5687 | 0.00646 | -0.0204 | 88.0341
4.5 | 0.6166 | 0.00714 | -0.0194 | 86.3585
5 | 0.6512 | 0.00907 | -0.0166 | 71.7971
5.5 | 0.6827 | 0.01088 | -0.0131 | 62.7482
6 | 0.724 | 0.01161 | -0.0106 | 62.36
6.5 | 0.7799 | 0.01246 | -0.0115 | 62.5923
7 | 0.8387 | 0.01394 | -0.0138 | 60.165
7.5 | 0.8798 | 0.01478 | -0.0119 | 59.5264
8 | 0.9191 | 0.01586 | -0.01 | 57.9508
8.5 | 0.9464 | 0.01785 | -0.0064 | 53.0196
9 | 0.979 | 0.01913 | -0.0033 | 51.1762
9.5 | 1.0099 | 0.02048 | -0.0003 | 49.3115
10 | 1.0404 | 0.02187 | 0.0023 | 47.572
10.5 | 1.0666 | 0.02523 | 0.0051 | 42.2751
11 | 1.0937 | 0.0267 | 0.0077 | 40.9625
11.5 | 1.118 | 0.02907 | 0.0102 | 38.4589
12 | 1.1371 | 0.03196 | 0.0128 | 35.5788
12.5 | 1.1529 | 0.03442 | 0.0149 | 33.4951
13 | 1.164 | 0.03775 | 0.0167 | 30.8344
13.5 | 1.145 | 0.04533 | 0.0189 | 25.2592
14 | 1.1393 | 0.05076 | 0.0193 | 22.4448
14.5 | 1.1194 | 0.05871 | 0.0184 | 19.0666
15 | 1.0866 | 0.06956 | 0.0149 | 15.621
15.5 | 1.0378 | 0.08525 | 0.0071 | 12.1736
16 | 0.9749 | 0.10776 | -0.0067 | 9.047
16.5 | 0.7855 | 0.18338 | -0.0429 | 4.2835
17 | 0.7915 | 0.19233 | -0.0472 | 4.1153
17.5 | 0.8011 | 0.20251 | -0.0525 | 3.9559
18 | 0.8091 | 0.21431 | -0.0593 | 3.7754

## 35. Re 750k Mach 0.10 (1)
BIGFOIL.COM POLAR EXPORT
NACA65-212 a=0.2
NACA65-212 a=0.2 |  |  |  | Cl Max: | 1.001 | at alpha= | 8.5 | deg
JavaFoil+Calcfoil stall+Eppler ext transition |  |  |  | L/D Max: | 87.028 | at alpha= | 3.5 | deg
Re: | 750000 |  |  | Cd Min: | 0.00598 | at alpha= | 1.5 | deg
Mach: | 0.1 |  |  | Cl=0 at alpha= | -1.0583 | deg
|  |  |  | @ Cl=0.1, Cd= | 0.006168
|  |  |  | @ Cl=0.4, Cd= | 0.0060461
|  |  |  | @ Cl=0.6, Cd= | 0.010774
alpha (deg) | Cl | Cd | Cm | Cl/Cd
-16.5 | -0.501 | 0.15977 | 0.001 | -3.135
-16 | -0.527 | 0.15042 | 0.001 | -3.506
-15.5 | -0.554 | 0.14494 | 0.001 | -3.82
-15 | -0.58 | 0.13502 | 0.001 | -4.293
-14.5 | -0.604 | 0.12771 | 0 | -4.733
-14 | -0.628 | 0.12015 | 0 | -5.224
-13.5 | -0.647 | 0.10967 | 0 | -5.895
-13 | -0.66 | 0.10479 | 0 | -6.299
-12.5 | -0.671 | 0.09486 | -0.001 | -7.07
-12 | -0.678 | 0.08824 | -0.001 | -7.682
-11.5 | -0.682 | 0.0827 | -0.001 | -8.244
-11 | -0.682 | 0.07766 | -0.001 | -8.779
-10.5 | -0.678 | 0.07265 | -0.002 | -9.326
-10 | -0.669 | 0.06727 | -0.002 | -9.946
-9.5 | -0.656 | 0.063 | -0.002 | -10.417
-9 | -0.639 | 0.05879 | -0.002 | -10.869
-8.5 | -0.617 | 0.05517 | -0.003 | -11.19
-8 | -0.591 | 0.05123 | -0.003 | -11.54
-7.5 | -0.56 | 0.04815 | -0.003 | -11.621
-7 | -0.526 | 0.04511 | -0.004 | -11.65
-6.5 | -0.489 | 0.04263 | -0.004 | -11.476
-6 | -0.452 | 0.03932 | -0.005 | -11.493
-5.5 | -0.509 | 0.01048 | -0.01 | -48.558
-5 | -0.456 | 0.01014 | -0.011 | -44.985
-4.5 | -0.401 | 0.01025 | -0.012 | -39.149
-4 | -0.345 | 0.00987 | -0.012 | -34.984
-3.5 | -0.288 | 0.00965 | -0.013 | -29.867
-3 | -0.23 | 0.00937 | -0.014 | -24.55
-2.5 | -0.171 | 0.00922 | -0.014 | -18.584
-2 | -0.112 | 0.00902 | -0.015 | -12.435
-1.5 | -0.053 | 0.00617 | -0.016 | -8.52
-1 | 0.007 | 0.00618 | -0.017 | 1.168
-0.5 | 0.067 | 0.00619 | -0.017 | 10.858
0 | 0.127 | 0.00615 | -0.018 | 20.677
0.5 | 0.187 | 0.0062 | -0.019 | 30.169
1 | 0.247 | 0.00623 | -0.019 | 39.629
1.5 | 0.306 | 0.00598 | -0.02 | 51.214
2 | 0.366 | 0.006 | -0.021 | 60.931
2.5 | 0.425 | 0.00608 | -0.022 | 69.875
3 | 0.484 | 0.00612 | -0.022 | 79.107
3.5 | 0.542 | 0.00623 | -0.023 | 87.028
4 | 0.598 | 0.01076 | -0.024 | 55.556
4.5 | 0.653 | 0.01115 | -0.024 | 58.58
5 | 0.707 | 0.01157 | -0.025 | 61.113
5.5 | 0.759 | 0.01205 | -0.026 | 62.971
6 | 0.809 | 0.01259 | -0.026 | 64.287
6.5 | 0.856 | 0.01313 | -0.027 | 65.217
7 | 0.899 | 0.01378 | -0.027 | 65.231
7.5 | 0.938 | 0.01435 | -0.028 | 65.33
8 | 0.972 | 0.01512 | -0.029 | 64.275
8.5 | 1.001 | 0.01584 | -0.029 | 63.183
9 | 0.847 | 0.05535 | -0.015 | 15.293
9.5 | 0.863 | 0.06019 | -0.015 | 14.332
10 | 0.875 | 0.06371 | -0.015 | 13.73
10.5 | 0.882 | 0.06933 | -0.014 | 12.719
11 | 0.884 | 0.07457 | -0.014 | 11.86
11.5 | 0.882 | 0.07985 | -0.014 | 11.05
12 | 0.876 | 0.08543 | -0.015 | 10.258
12.5 | 0.861 | 0.09099 | -0.014 | 9.466
13 | 0.84 | 0.09643 | -0.014 | 8.708
13.5 | 0.815 | 0.10443 | -0.014 | 7.8

## 36. Re 750k Mach 0.10 (2)
BIGFOIL.COM POLAR EXPORT
NACA65-212 a=0.2
NACA65-212 a=0.2 |  |  |  | Cl Max: | 1.1473 | at alpha= | 13 | deg
XFOIL ncrit=9 |  |  |  | L/D Max: | 88.151 | at alpha= | 4 | deg
Re: | 750000 |  |  | Cd Min: | 0.2425 | at alpha= | -20 | deg
Mach: | 0.1 |  |  | Cl=0 at alpha= | -1.0571 | deg
|  |  |  | @ Cl=0.1, Cd= | 0.0060894
|  |  |  | @ Cl=0.4, Cd= | 0.006185
|  |  |  | @ Cl=0.6, Cd= | 0.0069305
alpha (deg) | Cl | Cd | Cm | Cl/Cd
-20 | -0.7369 | 0.2425 | 0.0567 | -3.0388
-19.5 | -0.7196 | 0.23557 | 0.0523 | -3.0547
-19 | -0.7039 | 0.22784 | 0.0472 | -3.0894
-18.5 | -0.6905 | 0.22016 | 0.0421 | -3.1364
-18 | -0.6741 | 0.21228 | 0.0385 | -3.1755
-17.5 | -0.6564 | 0.20631 | 0.0351 | -3.1816
-17 | -0.6402 | 0.19957 | 0.0312 | -3.2079
-16.5 | -0.6242 | 0.19265 | 0.0272 | -3.2401
-16 | -0.6128 | 0.18361 | 0.0217 | -3.3375
-15.5 | -0.6032 | 0.17481 | 0.0165 | -3.4506
-15 | -0.5889 | 0.16694 | 0.0138 | -3.5276
-14.5 | -0.5738 | 0.16041 | 0.0105 | -3.5771
-14 | -0.5618 | 0.15288 | 0.0066 | -3.6748
-13.5 | -0.5588 | 0.14199 | 0 | -3.9355
-13 | -0.4569 | 0.12771 | -0.0052 | -3.5776
-12.5 | -0.4451 | 0.12207 | -0.0078 | -3.6463
-12 | -0.4419 | 0.11398 | -0.0117 | -3.877
-11.5 | -0.4499 | 0.10189 | -0.0184 | -4.4155
-11 | -0.459 | 0.08938 | -0.0247 | -5.1354
-10.5 | -0.4891 | 0.06981 | -0.0365 | -7.0062
-10 | -0.5946 | 0.06777 | -0.0431 | -8.7738
-8 | -0.6633 | 0.03306 | -0.0327 | -20.0635
-7.5 | -0.6457 | 0.02423 | -0.0281 | -26.6488
-7 | -0.6047 | 0.0197 | -0.0259 | -30.6954
-6.5 | -0.5558 | 0.01749 | -0.0249 | -31.7782
-6 | -0.5045 | 0.01589 | -0.0241 | -31.7495
-5.5 | -0.4561 | 0.01348 | -0.023 | -33.8353
-5 | -0.4071 | 0.0122 | -0.0221 | -33.3689
-4.5 | -0.3556 | 0.01146 | -0.0215 | -31.0297
-4 | -0.3032 | 0.01082 | -0.0211 | -28.0222
-3.5 | -0.2524 | 0.00985 | -0.0204 | -25.6244
-3 | -0.1981 | 0.00941 | -0.0203 | -21.0521
-2 | -0.1051 | 0.00624 | -0.0186 | -16.8429
-1.5 | -0.0496 | 0.00609 | -0.0185 | -8.1445
-1 | 0.0064 | 0.00605 | -0.0185 | 1.0579
-0.5 | 0.0627 | 0.00607 | -0.0185 | 10.3295
0 | 0.1203 | 0.0061 | -0.0189 | 19.7213
0.5 | 0.1783 | 0.00609 | -0.0195 | 29.2775
1 | 0.2356 | 0.0061 | -0.0198 | 38.623
1.5 | 0.2928 | 0.00614 | -0.0202 | 47.6873
2 | 0.35 | 0.00615 | -0.0206 | 56.9106
2.5 | 0.4071 | 0.00619 | -0.0209 | 65.7674
3 | 0.4635 | 0.00623 | -0.0211 | 74.3981
3.5 | 0.5181 | 0.0063 | -0.0208 | 82.2381
4 | 0.5721 | 0.00649 | -0.0205 | 88.151
4.5 | 0.6196 | 0.00724 | -0.0193 | 85.5801
5 | 0.6533 | 0.00925 | -0.0164 | 70.627
5.5 | 0.6858 | 0.01098 | -0.0129 | 62.459
6 | 0.7269 | 0.01172 | -0.0103 | 62.0222
6.5 | 0.7832 | 0.01256 | -0.0111 | 62.3567
7 | 0.8415 | 0.01405 | -0.0132 | 59.8932
7.5 | 0.882 | 0.01496 | -0.0112 | 58.9572
8 | 0.9208 | 0.01608 | -0.009 | 57.2637
8.5 | 0.9449 | 0.01831 | -0.0049 | 51.6057
9 | 0.9782 | 0.01947 | -0.0018 | 50.2414
9.5 | 1.0095 | 0.02089 | 0.0011 | 48.3246
10 | 1.0398 | 0.02238 | 0.0038 | 46.4611
10.5 | 1.066 | 0.02575 | 0.0066 | 41.3981
11 | 1.0924 | 0.02759 | 0.0093 | 39.5941
11.5 | 1.1147 | 0.03024 | 0.0119 | 36.8618
12 | 1.1303 | 0.03348 | 0.0146 | 33.7605
12.5 | 1.1433 | 0.03621 | 0.0167 | 31.5742
13 | 1.1473 | 0.04048 | 0.0185 | 28.3424
13.5 | 1.1208 | 0.0488 | 0.0201 | 22.9672
14 | 1.1054 | 0.05584 | 0.0196 | 19.7958
14.5 | 1.0757 | 0.0658 | 0.0169 | 16.348
15 | 1.0355 | 0.07922 | 0.0108 | 13.0712
15.5 | 0.9809 | 0.09856 | -0.0007 | 9.9523
16 | 0.7722 | 0.17792 | -0.0398 | 4.3402
16.5 | 0.7853 | 0.18479 | -0.0436 | 4.2497
17 | 0.7922 | 0.19355 | -0.0479 | 4.093
17.5 | 0.8024 | 0.20361 | -0.0532 | 3.9409
18 | 0.8107 | 0.2153 | -0.06 | 3.7654

## 37. Re 750k Mach 0.25 (1)
BIGFOIL.COM POLAR EXPORT
NACA65-212 a=0.2
NACA65-212 a=0.2 |  |  |  | Cl Max: | 0.976 | at alpha= | 8 | deg
JavaFoil+Calcfoil stall+Eppler ext transition |  |  |  | L/D Max: | 87.773 | at alpha= | 3.5 | deg
Re: | 750000 |  |  | Cd Min: | 0.00604 | at alpha= | 1 | deg
Mach: | 0.25 |  |  | Cl=0 at alpha= | -1.0574 | deg
|  |  |  | @ Cl=0.1, Cd= | 0.006245
|  |  |  | @ Cl=0.4, Cd= | 0.0061118
|  |  |  | @ Cl=0.6, Cd= | 0.0099413
alpha (deg) | Cl | Cd | Cm | Cl/Cd
-14.5 | -0.287 | 0.14419 | 0 | -1.99
-14 | -0.355 | 0.13214 | 0 | -2.683
-13.5 | -0.412 | 0.14138 | 0 | -2.914
-13 | -0.46 | 0.12723 | 0 | -3.613
-12.5 | -0.502 | 0.11635 | -0.001 | -4.317
-12 | -0.539 | 0.10412 | -0.001 | -5.178
-11.5 | -0.57 | 0.09206 | -0.001 | -6.191
-11 | -0.594 | 0.08637 | -0.001 | -6.877
-10.5 | -0.611 | 0.07736 | -0.002 | -7.898
-10 | -0.621 | 0.07131 | -0.002 | -8.705
-9.5 | -0.623 | 0.06646 | -0.002 | -9.375
-9 | -0.618 | 0.06116 | -0.002 | -10.106
-8.5 | -0.606 | 0.05746 | -0.003 | -10.55
-8 | -0.587 | 0.05316 | -0.003 | -11.039
-7.5 | -0.56 | 0.04948 | -0.003 | -11.323
-7 | -0.53 | 0.04599 | -0.004 | -11.514
-6.5 | -0.495 | 0.04328 | -0.004 | -11.437
-6 | -0.458 | 0.04027 | -0.005 | -11.38
-5.5 | -0.519 | 0.01056 | -0.011 | -49.113
-5 | -0.466 | 0.01038 | -0.011 | -44.856
-4.5 | -0.411 | 0.01004 | -0.012 | -40.91
-4 | -0.354 | 0.00971 | -0.013 | -36.462
-3.5 | -0.296 | 0.00976 | -0.013 | -30.282
-3 | -0.236 | 0.00955 | -0.014 | -24.727
-2.5 | -0.176 | 0.00928 | -0.015 | -18.972
-2 | -0.115 | 0.00913 | -0.016 | -12.623
-1.5 | -0.054 | 0.00897 | -0.016 | -6.019
-1 | 0.007 | 0.00624 | -0.017 | 1.19
-0.5 | 0.069 | 0.00624 | -0.018 | 11.058
0 | 0.131 | 0.00625 | -0.018 | 20.907
0.5 | 0.192 | 0.00628 | -0.019 | 30.64
1 | 0.254 | 0.00604 | -0.02 | 41.95
1.5 | 0.315 | 0.00607 | -0.021 | 51.826
2 | 0.376 | 0.0061 | -0.021 | 61.634
2.5 | 0.437 | 0.00613 | -0.022 | 71.244
3 | 0.497 | 0.00624 | -0.023 | 79.676
3.5 | 0.557 | 0.00634 | -0.024 | 87.773
4 | 0.613 | 0.01103 | -0.024 | 55.548
4.5 | 0.669 | 0.01145 | -0.025 | 58.398
5 | 0.723 | 0.01191 | -0.026 | 60.745
5.5 | 0.776 | 0.01246 | -0.026 | 62.242
6 | 0.826 | 0.01306 | -0.027 | 63.233
6.5 | 0.872 | 0.01368 | -0.028 | 63.747
7 | 0.913 | 0.01435 | -0.028 | 63.579
7.5 | 0.947 | 0.0151 | -0.029 | 62.719
8 | 0.976 | 0.0159 | -0.029 | 61.348
8.5 | 0.824 | 0.05312 | -0.015 | 15.512
9 | 0.836 | 0.05754 | -0.014 | 14.523
9.5 | 0.842 | 0.06138 | -0.014 | 13.711
10 | 0.84 | 0.06736 | -0.014 | 12.47
10.5 | 0.83 | 0.07199 | -0.014 | 11.535
11 | 0.813 | 0.07868 | -0.013 | 10.328
11.5 | 0.787 | 0.08425 | -0.013 | 9.343
12 | 0.754 | 0.0943 | -0.013 | 7.995
12.5 | 0.707 | 0.10361 | -0.013 | 6.826
13 | 0.649 | 0.10929 | -0.014 | 5.937

## 38. Re 750k Mach 0.25 (2)
BIGFOIL.COM POLAR EXPORT
NACA65-212 a=0.2
NACA65-212 a=0.2 |  |  |  | Cl Max: | 1.0615 | at alpha= | 11 | deg
XFOIL ncrit=9 |  |  |  | L/D Max: | 88.7087 | at alpha= | 4 | deg
Re: | 750000 |  |  | Cd Min: | 0.24714 | at alpha= | -20 | deg
Mach: | 0.25 |  |  | Cl=0 at alpha= | -1.0606 | deg
|  |  |  | @ Cl=0.1, Cd= | 0.0061759
|  |  |  | @ Cl=0.4, Cd= | 0.0063024
|  |  |  | @ Cl=0.6, Cd= | 0.0071068
alpha (deg) | Cl | Cd | Cm | Cl/Cd
-20 | -0.75 | 0.24714 | 0.0596 | -3.0347
-19.5 | -0.7315 | 0.2397 | 0.0549 | -3.0517
-19 | -0.7149 | 0.23208 | 0.0497 | -3.0804
-18.5 | -0.7001 | 0.22438 | 0.0444 | -3.1202
-18 | -0.6817 | 0.21659 | 0.0409 | -3.1474
-17.5 | -0.6634 | 0.21028 | 0.0373 | -3.1548
-17 | -0.6462 | 0.20335 | 0.0331 | -3.1778
-16.5 | -0.6292 | 0.19611 | 0.0289 | -3.2084
-16 | -0.6162 | 0.18718 | 0.0233 | -3.292
-15.5 | -0.605 | 0.17848 | 0.018 | -3.3897
-15 | -0.588 | 0.17084 | 0.0155 | -3.4418
-14.5 | -0.5719 | 0.16413 | 0.0119 | -3.4844
-14 | -0.5587 | 0.15632 | 0.0079 | -3.5741
-13.5 | -0.5541 | 0.14582 | 0.0011 | -3.7999
-13 | -0.5452 | 0.13655 | -0.0035 | -3.9927
-12.5 | -0.5412 | 0.12733 | -0.0069 | -4.2504
-12 | -0.5292 | 0.12052 | -0.01 | -4.391
-11.5 | -0.5222 | 0.1124 | -0.014 | -4.6459
-11 | -0.5231 | 0.10093 | -0.0214 | -5.1828
-10.5 | -0.5269 | 0.08872 | -0.0291 | -5.9389
-10 | -0.5425 | 0.0732 | -0.0412 | -7.4112
-9.5 | -0.5745 | 0.06236 | -0.048 | -9.2126
-9 | -0.6029 | 0.05427 | -0.0495 | -11.1093
-8.5 | -0.6275 | 0.0484 | -0.0434 | -12.9649
-7.5 | -0.6338 | 0.03167 | -0.0347 | -20.0126
-7 | -0.6108 | 0.02428 | -0.0306 | -25.1565
-6.5 | -0.5689 | 0.01968 | -0.0281 | -28.9075
-6 | -0.518 | 0.0172 | -0.0267 | -30.1163
-5.5 | -0.4656 | 0.01509 | -0.0256 | -30.8549
-5 | -0.4162 | 0.01285 | -0.0243 | -32.3891
-4.5 | -0.3636 | 0.0119 | -0.0234 | -30.5546
-4 | -0.3104 | 0.01109 | -0.0226 | -27.9892
-3 | -0.2027 | 0.00962 | -0.0214 | -21.0707
-2.5 | -0.1471 | 0.00906 | -0.0211 | -16.2362
-2 | -0.1075 | 0.00642 | -0.0194 | -16.7445
-1.5 | -0.0508 | 0.00617 | -0.0192 | -8.2334
-1 | 0.007 | 0.00614 | -0.0191 | 1.1401
-0.5 | 0.0651 | 0.00617 | -0.0191 | 10.5511
0 | 0.1246 | 0.00618 | -0.0196 | 20.1618
0.5 | 0.1839 | 0.0062 | -0.02 | 29.6613
1 | 0.2434 | 0.00618 | -0.0205 | 39.3851
1.5 | 0.3027 | 0.00622 | -0.0209 | 48.6656
2 | 0.3618 | 0.00627 | -0.0213 | 57.7033
2.5 | 0.4207 | 0.00632 | -0.0216 | 66.5665
3 | 0.4789 | 0.00635 | -0.0216 | 75.4173
3.5 | 0.5353 | 0.00642 | -0.0213 | 83.3801
4 | 0.5908 | 0.00666 | -0.0209 | 88.7087
5 | 0.6641 | 0.01022 | -0.015 | 64.9804
5.5 | 0.7034 | 0.01141 | -0.0119 | 61.6477
6 | 0.7431 | 0.01224 | -0.0085 | 60.7108
6.5 | 0.8001 | 0.01317 | -0.0089 | 60.7517
7 | 0.8532 | 0.01478 | -0.0095 | 57.7267
7.5 | 0.8902 | 0.01602 | -0.0065 | 55.568
8 | 0.9215 | 0.01739 | -0.0026 | 52.9902
8.5 | 0.9433 | 0.01971 | 0.0022 | 47.859
9 | 0.9764 | 0.02166 | 0.0054 | 45.0785
9.5 | 1.0081 | 0.02346 | 0.0083 | 42.971
10 | 1.033 | 0.02692 | 0.0115 | 38.373
10.5 | 1.0539 | 0.03031 | 0.0149 | 34.7707
11 | 1.0615 | 0.03489 | 0.0185 | 30.4242
11.5 | 1.0578 | 0.0401 | 0.0216 | 26.3791
12 | 1.0346 | 0.04775 | 0.0234 | 21.667
12.5 | 1.0203 | 0.0544 | 0.0231 | 18.7555
13 | 0.9826 | 0.06542 | 0.0199 | 15.0199
13.5 | 0.951 | 0.07747 | 0.0137 | 12.2757
14 | 0.833 | 0.11463 | -0.0092 | 7.2669
14.5 | 0.7829 | 0.14193 | -0.0229 | 5.5161
15 | 0.7778 | 0.15407 | -0.029 | 5.0484
15.5 | 0.7623 | 0.17553 | -0.0387 | 4.3428
16 | 0.7725 | 0.18467 | -0.0437 | 4.1831

## 39. Re 750k Mach 0.50 (1)
BIGFOIL.COM POLAR EXPORT
NACA65-212 a=0.2
NACA65-212 a=0.2 |  |  |  | Cl Max: | 1.126 | at alpha= | 20 | deg
JavaFoil+Calcfoil stall+Eppler ext transition |  |  |  | L/D Max: | 98.449 | at alpha= | 3.5 | deg
Re: | 750000 |  |  | Cd Min: | 0.0062 | at alpha= | -0.5 | deg
Mach: | 0.5 |  |  | Cl=0 at alpha= | -1.0588 | deg
|  |  |  | @ Cl=0.1, Cd= | 0.00623
|  |  |  | @ Cl=0.4, Cd= | 0.0063939
|  |  |  | @ Cl=0.6, Cd= | 0.006303
alpha (deg) | Cl | Cd | Cm | Cl/Cd
-20 | -1.023 | 0.20737 | 0.004 | -4.935
-19.5 | -0.998 | 0.20001 | 0.004 | -4.987
-19 | -0.969 | 0.19592 | 0.004 | -4.948
-18.5 | -0.943 | 0.18918 | 0.003 | -4.982
-18 | -0.916 | 0.18604 | 0.003 | -4.925
-17.5 | -0.89 | 0.17913 | 0.003 | -4.969
-17 | -0.864 | 0.17478 | 0.002 | -4.942
-16.5 | -0.837 | 0.17143 | 0.002 | -4.882
-16 | -0.809 | 0.15973 | 0.001 | -5.064
-15.5 | -0.782 | 0.15227 | 0.001 | -5.138
-15 | -0.756 | 0.14722 | 0.001 | -5.135
-14.5 | -0.729 | 0.14186 | 0 | -5.142
-14 | -0.703 | 0.14258 | 0 | -4.928
-13.5 | -0.674 | 0.13434 | 0 | -5.02
-13 | -0.648 | 0.13227 | 0 | -4.897
-12.5 | -0.621 | 0.12226 | -0.001 | -5.079
-12 | -0.594 | 0.12337 | -0.001 | -4.816
-11.5 | -0.567 | 0.12008 | -0.001 | -4.725
-11 | -0.54 | 0.11692 | -0.002 | -4.622
-10.5 | -0.513 | 0.10557 | -0.002 | -4.855
-10 | -0.486 | 0.10267 | -0.002 | -4.731
-9.5 | -0.459 | 0.09925 | -0.003 | -4.622
-9 | -0.432 | 0.09718 | -0.003 | -4.443
-8.5 | -0.405 | 0.09475 | -0.003 | -4.271
-8 | -0.377 | 0.09076 | -0.003 | -4.159
-7.5 | -0.35 | 0.08015 | -0.004 | -4.368
-7 | -0.323 | 0.07742 | -0.004 | -4.172
-6.5 | -0.296 | 0.04751 | -0.004 | -6.232
-6 | -0.437 | 0.04572 | -0.004 | -9.568
-5.5 | -0.429 | 0.04128 | -0.005 | -10.388
-5 | -0.399 | 0.03808 | -0.006 | -10.48
-4.5 | -0.36 | 0.03534 | -0.007 | -10.179
-4 | -0.389 | 0.0101 | -0.014 | -38.453
-3.5 | -0.327 | 0.0101 | -0.015 | -32.358
-3 | -0.262 | 0.00976 | -0.016 | -26.874
-2.5 | -0.196 | 0.00942 | -0.017 | -20.81
-2 | -0.129 | 0.00915 | -0.017 | -14.051
-1.5 | -0.06 | 0.00891 | -0.018 | -6.763
-1 | 0.008 | 0.00647 | -0.019 | 1.282
-0.5 | 0.077 | 0.0062 | -0.02 | 12.453
0 | 0.146 | 0.00629 | -0.021 | 23.206
0.5 | 0.215 | 0.00631 | -0.021 | 34.048
1 | 0.283 | 0.00628 | -0.022 | 45.045
1.5 | 0.351 | 0.00633 | -0.023 | 55.536
2 | 0.42 | 0.00642 | -0.024 | 65.338
2.5 | 0.488 | 0.00649 | -0.025 | 75.104
3 | 0.554 | 0.00631 | -0.026 | 87.857
3.5 | 0.62 | 0.0063 | -0.026 | 98.449
4 | 0.676 | 0.01215 | -0.027 | 55.637
4.5 | 0.735 | 0.01277 | -0.028 | 57.533
5 | 0.79 | 0.01356 | -0.028 | 58.276
5.5 | 0.84 | 0.01446 | -0.029 | 58.065
6 | 0.881 | 0.01543 | -0.03 | 57.09
6.5 | 0.748 | 0.04378 | -0.014 | 17.082
7 | 0.736 | 0.04847 | -0.012 | 15.186
7.5 | 0.589 | 0.05892 | -0.012 | 10.001
8 | 0.489 | 0.08116 | -0.013 | 6.027
8.5 | 0.516 | 0.08877 | -0.013 | 5.808
9 | 0.542 | 0.08907 | -0.014 | 6.088
9.5 | 0.569 | 0.09478 | -0.015 | 6.008
10 | 0.596 | 0.1033 | -0.016 | 5.769
10.5 | 0.622 | 0.10618 | -0.016 | 5.861
11 | 0.649 | 0.11172 | -0.016 | 5.805
11.5 | 0.676 | 0.11455 | -0.018 | 5.901
12 | 0.702 | 0.11717 | -0.019 | 5.994
12.5 | 0.729 | 0.12084 | -0.019 | 6.029
13 | 0.755 | 0.12735 | -0.019 | 5.926
13.5 | 0.781 | 0.13228 | -0.02 | 5.906
14 | 0.808 | 0.1439 | -0.021 | 5.618
14.5 | 0.834 | 0.14234 | -0.022 | 5.862
15 | 0.86 | 0.15039 | -0.022 | 5.72
15.5 | 0.887 | 0.15846 | -0.023 | 5.597
16 | 0.914 | 0.16253 | -0.025 | 5.625
16.5 | 0.94 | 0.1664 | -0.025 | 5.648
17 | 0.966 | 0.17339 | -0.025 | 5.569
17.5 | 0.992 | 0.18293 | -0.026 | 5.423
18 | 1.019 | 0.18303 | -0.028 | 5.57
18.5 | 1.045 | 0.19061 | -0.028 | 5.482
19 | 1.07 | 0.19558 | -0.029 | 5.473
19.5 | 1.096 | 0.20185 | -0.029 | 5.43
20 | 1.126 | 0.20645 | -0.031 | 5.453

## 40. Re 750k Mach 0.50 (2)
BIGFOIL.COM POLAR EXPORT
NACA65-212 a=0.2
NACA65-212 a=0.2 |  |  |  | Cl Max: | 0.9658 | at alpha= | 20 | deg
XFOIL ncrit=9 |  |  |  | L/D Max: | 87.8161 | at alpha= | 3.5 | deg
Re: | 750000 |  |  | Cd Min: | 0.278 | at alpha= | 20 | deg
Mach: | 0.5 |  |  | Cl=0 at alpha= | -1.0747 | deg
|  |  |  | @ Cl=0.1, Cd= | 0.0065637
|  |  |  | @ Cl=0.4, Cd= | 0.0067001
|  |  |  | @ Cl=0.6, Cd= | 0.0069337
alpha (deg) | Cl | Cd | Cm | Cl/Cd
-20 | -0.8162 | 0.27039 | 0.0727 | -3.0186
-19.5 | -0.7942 | 0.26165 | 0.0665 | -3.0354
-19 | -0.7731 | 0.25318 | 0.0607 | -3.0536
-18.5 | -0.7503 | 0.24447 | 0.0565 | -3.0691
-18 | -0.7278 | 0.23659 | 0.0516 | -3.0762
-17.5 | -0.7057 | 0.22853 | 0.0466 | -3.088
-17 | -0.6837 | 0.22023 | 0.0415 | -3.1045
-16.5 | -0.6632 | 0.21098 | 0.0354 | -3.1434
-16 | -0.6442 | 0.20228 | 0.0297 | -3.1847
-15.5 | -0.6231 | 0.19332 | 0.0256 | -3.2232
-15 | -0.6012 | 0.18592 | 0.0217 | -3.2336
-14.5 | -0.581 | 0.17773 | 0.017 | -3.269
-14 | -0.5672 | 0.16823 | 0.0101 | -3.3716
-13.5 | -0.5526 | 0.15908 | 0.0046 | -3.4737
-13 | -0.5332 | 0.1503 | 0.0016 | -3.5476
-12.5 | -0.5138 | 0.14318 | -0.0017 | -3.5885
-12 | -0.4995 | 0.1346 | -0.0065 | -3.711
-11.5 | -0.4918 | 0.12448 | -0.0138 | -3.9508
-11 | -0.4814 | 0.11509 | -0.0189 | -4.1828
-10.5 | -0.4766 | 0.10571 | -0.0226 | -4.5086
-10 | -0.4665 | 0.09775 | -0.0266 | -4.7724
-9.5 | -0.4551 | 0.08985 | -0.0315 | -5.0651
-9 | -0.444 | 0.07695 | -0.0446 | -5.77
-7.5 | -0.511 | 0.049 | -0.0568 | -10.4286
-7 | -0.548 | 0.04007 | -0.0519 | -13.6761
-6.5 | -0.5516 | 0.0335 | -0.0472 | -16.4657
-6 | -0.5345 | 0.02718 | -0.0424 | -19.6652
-5.5 | -0.5015 | 0.02177 | -0.0382 | -23.0363
-5 | -0.4537 | 0.0172 | -0.0351 | -26.3779
-4.5 | -0.3946 | 0.01462 | -0.033 | -26.9904
-4 | -0.3348 | 0.01294 | -0.031 | -25.8733
-3.5 | -0.2769 | 0.01166 | -0.0289 | -23.7479
-3 | -0.2213 | 0.01044 | -0.0268 | -21.1973
-2.5 | -0.159 | 0.00981 | -0.0259 | -16.208
-2 | -0.0973 | 0.00915 | -0.0251 | -10.6339
-1.5 | -0.0558 | 0.00657 | -0.0224 | -8.4932
-1 | 0.0098 | 0.0065 | -0.0221 | 1.5077
-0.5 | 0.0752 | 0.00656 | -0.0218 | 11.4634
0 | 0.143 | 0.00657 | -0.0223 | 21.7656
0.5 | 0.2107 | 0.0066 | -0.0228 | 31.9242
1 | 0.2784 | 0.00663 | -0.0233 | 41.991
1.5 | 0.346 | 0.00666 | -0.0237 | 51.952
2 | 0.4134 | 0.00671 | -0.024 | 61.6095
2.5 | 0.481 | 0.00678 | -0.0242 | 70.944
3 | 0.5472 | 0.00681 | -0.0238 | 80.3524
3.5 | 0.6112 | 0.00696 | -0.0228 | 87.8161
4 | 0.6612 | 0.00805 | -0.0199 | 82.1366
4.5 | 0.6789 | 0.01097 | -0.0131 | 61.887
5 | 0.7178 | 0.01226 | -0.0082 | 58.5481
5.5 | 0.7507 | 0.01345 | -0.0019 | 55.8141
6 | 0.7759 | 0.01465 | 0.0055 | 52.9625
6.5 | 0.8219 | 0.017 | 0.0067 | 48.3471
7 | 0.8449 | 0.01967 | 0.012 | 42.9537
7.5 | 0.877 | 0.02244 | 0.0167 | 39.082
8 | 0.9078 | 0.02581 | 0.0212 | 35.1724
8.5 | 0.9189 | 0.0308 | 0.0256 | 29.8344
9 | 0.9144 | 0.03725 | 0.029 | 24.5477
9.5 | 0.8936 | 0.0453 | 0.0302 | 19.7263
10 | 0.8633 | 0.05513 | 0.0282 | 15.6594
10.5 | 0.8318 | 0.06656 | 0.0227 | 12.497
11 | 0.7983 | 0.0809 | 0.0135 | 9.8677
11.5 | 0.7705 | 0.09756 | 0.0024 | 7.8977
12 | 0.7492 | 0.11463 | -0.0073 | 6.5358
12.5 | 0.7415 | 0.12827 | -0.0149 | 5.7808
13 | 0.7398 | 0.14101 | -0.0218 | 5.2464
13.5 | 0.7427 | 0.15335 | -0.0285 | 4.8432
14 | 0.7501 | 0.16484 | -0.0346 | 4.5505
14.5 | 0.7657 | 0.17369 | -0.0388 | 4.4084
15 | 0.778 | 0.18373 | -0.0437 | 4.2345
15.5 | 0.7934 | 0.19419 | -0.0493 | 4.0857
16 | 0.8089 | 0.20481 | -0.0557 | 3.9495
16.5 | 0.8251 | 0.2154 | -0.0625 | 3.8305
17 | 0.8454 | 0.22349 | -0.0671 | 3.7827
17.5 | 0.8674 | 0.2318 | -0.0707 | 3.742
18 | 0.886 | 0.24165 | -0.0765 | 3.6665
18.5 | 0.9035 | 0.2517 | -0.0832 | 3.5896
19 | 0.9237 | 0.26179 | -0.0897 | 3.5284
19.5 | 0.9446 | 0.27005 | -0.0949 | 3.4979
20 | 0.9658 | 0.278 | -0.0998 | 3.4741

## 41. Re 1M Mach 0.00 (1)
BIGFOIL.COM POLAR EXPORT
NACA65-212 a=0.2
NACA65-212 a=0.2 |  |  |  | Cl Max: | 1.059 | at alpha= | 10 | deg
JavaFoil+Calcfoil stall+Eppler ext transition |  |  |  | L/D Max: | 92.87 | at alpha= | 3.5 | deg
Re: | 1000000 |  |  | Cd Min: | 0.00565 | at alpha= | 2 | deg
Mach: | 0 |  |  | Cl=0 at alpha= | -1.0593 | deg
|  |  |  | @ Cl=0.1, Cd= | 0.0057755
|  |  |  | @ Cl=0.4, Cd= | 0.0056744
|  |  |  | @ Cl=0.6, Cd= | 0.010194
alpha (deg) | Cl | Cd | Cm | Cl/Cd
-16.5 | -0.548 | 0.14868 | 0.001 | -3.686
-16 | -0.571 | 0.14364 | 0.001 | -3.978
-15.5 | -0.594 | 0.13619 | 0.001 | -4.365
-15 | -0.617 | 0.12461 | 0.001 | -4.949
-14.5 | -0.638 | 0.11825 | 0 | -5.393
-14 | -0.657 | 0.11251 | 0 | -5.842
-13.5 | -0.673 | 0.10493 | 0 | -6.409
-13 | -0.682 | 0.09741 | 0 | -7.005
-12.5 | -0.69 | 0.09225 | -0.001 | -7.475
-12 | -0.694 | 0.08447 | -0.001 | -8.214
-11.5 | -0.695 | 0.07976 | -0.001 | -8.708
-11 | -0.692 | 0.07496 | -0.001 | -9.229
-10.5 | -0.686 | 0.06983 | -0.002 | -9.817
-10 | -0.675 | 0.06481 | -0.002 | -10.414
-9.5 | -0.66 | 0.06118 | -0.002 | -10.794
-9 | -0.642 | 0.05724 | -0.003 | -11.208
-8.5 | -0.619 | 0.05397 | -0.003 | -11.465
-8 | -0.591 | 0.05039 | -0.003 | -11.735
-7.5 | -0.56 | 0.04707 | -0.004 | -11.89
-7 | -0.526 | 0.04404 | -0.004 | -11.938
-6.5 | -0.606 | 0.01052 | -0.009 | -57.614
-6 | -0.558 | 0.01025 | -0.01 | -54.4
-5.5 | -0.507 | 0.01033 | -0.01 | -49.087
-5 | -0.454 | 0.01 | -0.011 | -45.424
-4.5 | -0.4 | 0.00969 | -0.012 | -41.245
-4 | -0.344 | 0.00933 | -0.012 | -36.857
-3.5 | -0.287 | 0.00912 | -0.013 | -31.441
-3 | -0.229 | 0.00886 | -0.014 | -25.855
-2.5 | -0.171 | 0.00869 | -0.014 | -19.638
-2 | -0.112 | 0.00853 | -0.015 | -13.087
-1.5 | -0.052 | 0.00578 | -0.016 | -9.052
-1 | 0.007 | 0.00576 | -0.017 | 1.248
-0.5 | 0.067 | 0.00577 | -0.017 | 11.596
0 | 0.127 | 0.00578 | -0.018 | 21.889
0.5 | 0.186 | 0.0058 | -0.019 | 32.092
1 | 0.245 | 0.00585 | -0.019 | 41.96
1.5 | 0.305 | 0.00585 | -0.02 | 52.129
2 | 0.364 | 0.00565 | -0.021 | 64.492
2.5 | 0.423 | 0.00569 | -0.021 | 74.367
3 | 0.482 | 0.00574 | -0.022 | 83.981
3.5 | 0.54 | 0.00581 | -0.023 | 92.87
4 | 0.596 | 0.01017 | -0.023 | 58.542
4.5 | 0.651 | 0.0105 | -0.024 | 61.984
5 | 0.705 | 0.01092 | -0.025 | 64.559
5.5 | 0.757 | 0.01136 | -0.025 | 66.621
6 | 0.807 | 0.01186 | -0.026 | 68.085
6.5 | 0.855 | 0.01235 | -0.027 | 69.249
7 | 0.898 | 0.01295 | -0.027 | 69.352
7.5 | 0.937 | 0.01355 | -0.028 | 69.18
8 | 0.972 | 0.01422 | -0.029 | 68.356
8.5 | 1.002 | 0.01488 | -0.029 | 67.358
9 | 1.027 | 0.0157 | -0.03 | 65.447
9.5 | 1.045 | 0.0168 | -0.03 | 62.21
10 | 1.059 | 0.01776 | -0.031 | 59.627
10.5 | 0.89 | 0.06683 | -0.016 | 13.312
11 | 0.894 | 0.07174 | -0.015 | 12.458
11.5 | 0.894 | 0.07677 | -0.015 | 11.648
12 | 0.891 | 0.08237 | -0.015 | 10.816
12.5 | 0.88 | 0.08764 | -0.015 | 10.04
13 | 0.862 | 0.09281 | -0.015 | 9.29
13.5 | 0.841 | 0.0992 | -0.015 | 8.478
14 | 0.816 | 0.10548 | -0.015 | 7.739
14.5 | 0.79 | 0.1132 | -0.015 | 6.978
15 | 0.761 | 0.12004 | -0.015 | 6.343

## 42. Re 1M Mach 0.00 (2)
BIGFOIL.COM POLAR EXPORT
NACA65-212 a=0.2
NACA65-212 a=0.2 |  |  |  | Cl Max: | 1.2324 | at alpha= | 15 | deg
XFOIL ncrit=9 |  |  |  | L/D Max: | 93.6825 | at alpha= | 4 | deg
Re: | 1000000 |  |  | Cd Min: | 0.2433 | at alpha= | 20 | deg
Mach: | 0 |  |  | Cl=0 at alpha= | -1.0629 | deg
|  |  |  | @ Cl=0.1, Cd= | 0.00543
|  |  |  | @ Cl=0.4, Cd= | 0.005546
|  |  |  | @ Cl=0.6, Cd= | 0.0071695
alpha (deg) | Cl | Cd | Cm | Cl/Cd
-15 | -0.5857 | 0.16769 | 0.0145 | -3.4928
-14.5 | -0.5793 | 0.15727 | 0.0085 | -3.6835
-14 | -0.5719 | 0.14746 | 0.0038 | -3.8783
-13.5 | -0.5675 | 0.13854 | 0.0002 | -4.0963
-13 | -0.557 | 0.13128 | -0.0033 | -4.2428
-12.5 | -0.5476 | 0.12397 | -0.007 | -4.4172
-10.5 | -0.8195 | 0.0401 | -0.0396 | -20.4364
-10 | -0.8383 | 0.03089 | -0.0348 | -27.1382
-9.5 | -0.8092 | 0.02946 | -0.0319 | -27.4678
-9 | -0.7756 | 0.02763 | -0.0296 | -28.0709
-8.5 | -0.7419 | 0.02434 | -0.0273 | -30.4807
-8 | -0.7037 | 0.02071 | -0.0252 | -33.9788
-7.5 | -0.6583 | 0.01841 | -0.0239 | -35.7577
-7 | -0.6123 | 0.01558 | -0.0228 | -39.3004
-6.5 | -0.5634 | 0.01416 | -0.0221 | -39.7881
-5.5 | -0.4626 | 0.01207 | -0.0209 | -38.3264
-5 | -0.4108 | 0.01132 | -0.0204 | -36.2898
-4.5 | -0.362 | 0.01016 | -0.0195 | -35.6299
-4 | -0.3089 | 0.00965 | -0.0193 | -32.0104
-3.5 | -0.2544 | 0.00924 | -0.0194 | -27.5325
-3 | -0.2006 | 0.00869 | -0.0192 | -23.084
-2.5 | -0.1461 | 0.00828 | -0.0192 | -17.6449
-2 | -0.1033 | 0.00596 | -0.0184 | -17.3322
-1.5 | -0.0493 | 0.00554 | -0.0183 | -8.8989
-1 | 0.0071 | 0.00547 | -0.0185 | 1.298
-0.5 | 0.0634 | 0.00543 | -0.0187 | 11.6759
0.5 | 0.1783 | 0.00543 | -0.0196 | 32.8361
1 | 0.2358 | 0.00544 | -0.0201 | 43.3456
1.5 | 0.2931 | 0.00548 | -0.0206 | 53.4854
2 | 0.3503 | 0.00552 | -0.0211 | 63.4601
2.5 | 0.4077 | 0.00555 | -0.0215 | 73.4595
3.5 | 0.5189 | 0.00577 | -0.0218 | 89.9307
4 | 0.5724 | 0.00611 | -0.0217 | 93.6825
5 | 0.6542 | 0.00925 | -0.0183 | 70.7243
5.5 | 0.6968 | 0.01035 | -0.0165 | 67.3237
6 | 0.7427 | 0.01096 | -0.0149 | 67.7646
6.5 | 0.7832 | 0.0117 | -0.0123 | 66.9402
7 | 0.8357 | 0.01235 | -0.0123 | 67.668
7.5 | 0.8958 | 0.0133 | -0.0146 | 67.3534
8 | 0.9325 | 0.01465 | -0.0121 | 63.6519
8.5 | 0.9742 | 0.01554 | -0.0105 | 62.6898
9 | 1.0123 | 0.01658 | -0.0084 | 61.0555
9.5 | 1.0345 | 0.01827 | -0.004 | 56.6229
10 | 1.0626 | 0.01967 | -0.0006 | 54.0214
10.5 | 1.091 | 0.02119 | 0.0023 | 51.4866
11 | 1.1206 | 0.02258 | 0.0046 | 49.628
11.5 | 1.1466 | 0.02431 | 0.007 | 47.1658
12 | 1.1555 | 0.02824 | 0.0107 | 40.9171
12.5 | 1.1797 | 0.03012 | 0.0125 | 39.1667
13 | 1.1977 | 0.03283 | 0.0144 | 36.4819
13.5 | 1.2097 | 0.03629 | 0.0161 | 33.3343
14 | 1.2215 | 0.03971 | 0.0172 | 30.7605
14.5 | 1.2295 | 0.04374 | 0.0177 | 28.1093
15 | 1.2324 | 0.04861 | 0.0177 | 25.3528
15.5 | 1.209 | 0.05727 | 0.0165 | 21.1105
16 | 1.184 | 0.06735 | 0.0134 | 17.5798
16.5 | 1.14 | 0.082 | 0.0066 | 13.9024
17 | 1.0815 | 0.1023 | -0.005 | 10.5718
17.5 | 1.0626 | 0.11634 | -0.0136 | 9.1336
18 | 1.0165 | 0.13852 | -0.027 | 7.3383
18.5 | 0.8261 | 0.21878 | -0.0624 | 3.7759
19 | 0.8371 | 0.22963 | -0.0686 | 3.6454
19.5 | 0.8517 | 0.23675 | -0.073 | 3.5975
20 | 0.8669 | 0.2433 | -0.0773 | 3.5631

## 43. Re 1M Mach 0.10 (1)
BIGFOIL.COM POLAR EXPORT
NACA65-212 a=0.2
NACA65-212 a=0.2 |  |  |  | Cl Max: | 1.048 | at alpha= | 10 | deg
JavaFoil+Calcfoil stall+Eppler ext transition |  |  |  | L/D Max: | 93.185 | at alpha= | 3.5 | deg
Re: | 1000000 |  |  | Cd Min: | 0.00563 | at alpha= | 2 | deg
Mach: | 0.1 |  |  | Cl=0 at alpha= | -1.0583 | deg
|  |  |  | @ Cl=0.1, Cd= | 0.0057835
|  |  |  | @ Cl=0.4, Cd= | 0.0056703
|  |  |  | @ Cl=0.6, Cd= | 0.010233
alpha (deg) | Cl | Cd | Cm | Cl/Cd
-16.5 | -0.501 | 0.15195 | 0.001 | -3.298
-16 | -0.528 | 0.14472 | 0.001 | -3.646
-15.5 | -0.554 | 0.13928 | 0.001 | -3.977
-15 | -0.58 | 0.12846 | 0.001 | -4.514
-14.5 | -0.605 | 0.12457 | 0 | -4.854
-14 | -0.628 | 0.11435 | 0 | -5.491
-13.5 | -0.647 | 0.10733 | 0 | -6.027
-13 | -0.66 | 0.10009 | 0 | -6.596
-12.5 | -0.671 | 0.09114 | -0.001 | -7.359
-12 | -0.678 | 0.08542 | -0.001 | -7.937
-11.5 | -0.682 | 0.08046 | -0.001 | -8.476
-11 | -0.682 | 0.07544 | -0.001 | -9.04
-10.5 | -0.678 | 0.07013 | -0.002 | -9.664
-10 | -0.669 | 0.0653 | -0.002 | -10.253
-9.5 | -0.657 | 0.06098 | -0.002 | -10.769
-9 | -0.639 | 0.05761 | -0.003 | -11.1
-8.5 | -0.618 | 0.05381 | -0.003 | -11.482
-8 | -0.592 | 0.05024 | -0.003 | -11.776
-7.5 | -0.56 | 0.04737 | -0.003 | -11.823
-7 | -0.527 | 0.04421 | -0.004 | -11.909
-6.5 | -0.492 | 0.04099 | -0.005 | -11.991
-6 | -0.56 | 0.01025 | -0.01 | -54.574
-5.5 | -0.509 | 0.01037 | -0.01 | -49.04
-5 | -0.456 | 0.01003 | -0.011 | -45.479
-4.5 | -0.401 | 0.00968 | -0.012 | -41.45
-4 | -0.345 | 0.0094 | -0.012 | -36.73
-3.5 | -0.288 | 0.00912 | -0.013 | -31.615
-3 | -0.23 | 0.00892 | -0.014 | -25.789
-2.5 | -0.171 | 0.00868 | -0.014 | -19.755
-2 | -0.112 | 0.00857 | -0.015 | -13.091
-1.5 | -0.053 | 0.00576 | -0.016 | -9.118
-1 | 0.007 | 0.00578 | -0.017 | 1.251
-0.5 | 0.067 | 0.0058 | -0.017 | 11.591
0 | 0.127 | 0.00577 | -0.018 | 22.049
0.5 | 0.187 | 0.00582 | -0.019 | 32.178
1 | 0.247 | 0.00584 | -0.019 | 42.224
1.5 | 0.306 | 0.0059 | -0.02 | 51.948
2 | 0.366 | 0.00563 | -0.021 | 64.957
2.5 | 0.425 | 0.0057 | -0.022 | 74.578
3 | 0.484 | 0.00574 | -0.022 | 84.306
3.5 | 0.542 | 0.00582 | -0.023 | 93.185
4 | 0.598 | 0.01022 | -0.024 | 58.561
4.5 | 0.654 | 0.01057 | -0.024 | 61.866
5 | 0.708 | 0.01099 | -0.025 | 64.436
5.5 | 0.76 | 0.01144 | -0.026 | 66.484
6 | 0.811 | 0.01192 | -0.026 | 67.989
6.5 | 0.858 | 0.01243 | -0.027 | 69.039
7 | 0.901 | 0.01304 | -0.028 | 69.091
7.5 | 0.939 | 0.01367 | -0.028 | 68.719
8 | 0.974 | 0.01438 | -0.029 | 67.685
8.5 | 1.003 | 0.01503 | -0.029 | 66.732
9 | 1.026 | 0.01585 | -0.03 | 64.767
9.5 | 1.041 | 0.01701 | -0.03 | 61.206
10 | 1.048 | 0.01828 | -0.031 | 57.368
10.5 | 0.883 | 0.06776 | -0.016 | 13.037
11 | 0.885 | 0.07246 | -0.015 | 12.216
11.5 | 0.883 | 0.07757 | -0.015 | 11.385
12 | 0.877 | 0.08239 | -0.015 | 10.645
12.5 | 0.862 | 0.08903 | -0.015 | 9.683
13 | 0.84 | 0.09415 | -0.015 | 8.925
13.5 | 0.815 | 0.1005 | -0.015 | 8.11
14 | 0.786 | 0.10859 | -0.015 | 7.242
14.5 | 0.755 | 0.11513 | -0.015 | 6.559
15 | 0.723 | 0.12228 | -0.015 | 5.909

## 44. Re 1M Mach 0.10 (2)
BIGFOIL.COM POLAR EXPORT
NACA65-212 a=0.2
NACA65-212 a=0.2 |  |  |  | Cl Max: | 1.2079 | at alpha= | 14.5 | deg
XFOIL ncrit=9 |  |  |  | L/D Max: | 93.5935 | at alpha= | 4 | deg
Re: | 1000000 |  |  | Cd Min: | 0.23782 | at alpha= | 19.5 | deg
Mach: | 0.1 |  |  | Cl=0 at alpha= | -1.0635 | deg
|  |  |  | @ Cl=0.1, Cd= | 0.0054738
|  |  |  | @ Cl=0.4, Cd= | 0.0055648
|  |  |  | @ Cl=0.6, Cd= | 0.0069299
alpha (deg) | Cl | Cd | Cm | Cl/Cd
-14.5 | -0.5787 | 0.15803 | 0.0088 | -3.662
-14 | -0.5708 | 0.14832 | 0.0041 | -3.8484
-13.5 | -0.5655 | 0.13953 | 0.0006 | -4.0529
-13 | -0.5547 | 0.13227 | -0.003 | -4.1937
-12.5 | -0.545 | 0.12493 | -0.0067 | -4.3624
-12 | -0.5455 | 0.11335 | -0.0131 | -4.8125
-11.5 | -0.5482 | 0.10185 | -0.0192 | -5.3824
-9.5 | -0.7785 | 0.03546 | -0.0362 | -21.9543
-9 | -0.7629 | 0.03109 | -0.0323 | -24.5384
-8.5 | -0.7394 | 0.02598 | -0.0288 | -28.4604
-8 | -0.7047 | 0.02175 | -0.0262 | -32.4
-7.5 | -0.6609 | 0.01894 | -0.0247 | -34.8944
-7 | -0.6136 | 0.0166 | -0.0235 | -36.9639
-6.5 | -0.566 | 0.01438 | -0.0227 | -39.3602
-6 | -0.5153 | 0.01329 | -0.022 | -38.7735
-5.5 | -0.4646 | 0.01221 | -0.0213 | -38.0508
-5 | -0.4128 | 0.01139 | -0.0208 | -36.2423
-4.5 | -0.3636 | 0.01023 | -0.0198 | -35.5425
-4 | -0.3103 | 0.00969 | -0.0196 | -32.0227
-3.5 | -0.2557 | 0.00927 | -0.0195 | -27.5836
-3 | -0.2015 | 0.00872 | -0.0194 | -23.1078
-2.5 | -0.1466 | 0.00831 | -0.0194 | -17.6414
-2 | -0.1034 | 0.00603 | -0.0185 | -17.1476
-1.5 | -0.0495 | 0.00555 | -0.0184 | -8.9189
-1 | 0.0072 | 0.00549 | -0.0186 | 1.3115
0 | 0.1216 | 0.00547 | -0.0192 | 22.2303
0.5 | 0.1794 | 0.00545 | -0.0197 | 32.9174
1 | 0.2372 | 0.00545 | -0.0202 | 43.5229
1.5 | 0.2949 | 0.00549 | -0.0207 | 53.7158
2 | 0.3524 | 0.00554 | -0.0212 | 63.6101
2.5 | 0.4101 | 0.00557 | -0.0217 | 73.6266
3 | 0.4666 | 0.00563 | -0.0219 | 82.8774
3.5 | 0.522 | 0.00579 | -0.0219 | 90.1554
4 | 0.5756 | 0.00615 | -0.0217 | 93.5935
4.5 | 0.6194 | 0.00755 | -0.0203 | 82.0397
5 | 0.6568 | 0.0094 | -0.0181 | 69.8723
5.5 | 0.7002 | 0.01042 | -0.0163 | 67.1977
6 | 0.7464 | 0.01102 | -0.0147 | 67.7314
6.5 | 0.7858 | 0.01187 | -0.0118 | 66.2005
7 | 0.8394 | 0.01247 | -0.0119 | 67.3136
7.5 | 0.8984 | 0.01349 | -0.0138 | 66.5975
8 | 0.9353 | 0.01482 | -0.0114 | 63.1107
8.5 | 0.976 | 0.01578 | -0.0095 | 61.8504
9 | 1.0127 | 0.01687 | -0.007 | 60.0296
9.5 | 1.0281 | 0.01902 | -0.0016 | 54.0536
10 | 1.0615 | 0.02011 | 0.001 | 52.7847
10.5 | 1.0893 | 0.02179 | 0.004 | 49.9908
11 | 1.1186 | 0.02327 | 0.0063 | 48.0705
11.5 | 1.1432 | 0.02522 | 0.0088 | 45.3291
12 | 1.1526 | 0.0292 | 0.0124 | 39.4726
12.5 | 1.1739 | 0.0315 | 0.0144 | 37.2667
13 | 1.1883 | 0.03468 | 0.0163 | 34.2647
13.5 | 1.196 | 0.0387 | 0.0179 | 30.9044
14 | 1.2046 | 0.0426 | 0.0187 | 28.277
14.5 | 1.2079 | 0.04736 | 0.0189 | 25.5046
15 | 1.2026 | 0.05355 | 0.0182 | 22.4575
15.5 | 1.1653 | 0.06489 | 0.0151 | 17.9581
16 | 1.1396 | 0.0762 | 0.0102 | 14.9554
16.5 | 1.1005 | 0.09161 | 0.0018 | 12.0129
17 | 1.0498 | 0.11201 | -0.0106 | 9.3724
17.5 | 0.8102 | 0.19983 | -0.0529 | 4.0544
18 | 0.8158 | 0.2107 | -0.0582 | 3.8719
18.5 | 0.828 | 0.21986 | -0.0631 | 3.766
19 | 0.8393 | 0.23065 | -0.0693 | 3.6388
19.5 | 0.8542 | 0.23782 | -0.0737 | 3.5918

## 45. Re 1M Mach 0.25 (1)
BIGFOIL.COM POLAR EXPORT
NACA65-212 a=0.2
NACA65-212 a=0.2 |  |  |  | Cl Max: | 0.999 | at alpha= | 8.5 | deg
JavaFoil+Calcfoil stall+Eppler ext transition |  |  |  | L/D Max: | 94.063 | at alpha= | 3.5 | deg
Re: | 1000000 |  |  | Cd Min: | 0.00569 | at alpha= | 1.5 | deg
Mach: | 0.25 |  |  | Cl=0 at alpha= | -1.0574 | deg
|  |  |  | @ Cl=0.1, Cd= | 0.00584
|  |  |  | @ Cl=0.4, Cd= | 0.0057339
|  |  |  | @ Cl=0.6, Cd= | 0.1161
alpha (deg) | Cl | Cd | Cm | Cl/Cd
-14.5 | -0.287 | 0.13562 | 0 | -2.117
-14 | -0.355 | 0.1253 | 0 | -2.831
-13.5 | -0.412 | 0.12166 | 0 | -3.388
-13 | -0.46 | 0.11069 | 0 | -4.154
-12.5 | -0.502 | 0.10324 | -0.001 | -4.867
-12 | -0.539 | 0.09744 | -0.001 | -5.535
-11.5 | -0.57 | 0.09042 | -0.001 | -6.306
-11 | -0.594 | 0.08328 | -0.001 | -7.134
-10.5 | -0.611 | 0.07496 | -0.002 | -8.152
-10 | -0.621 | 0.06941 | -0.002 | -8.945
-9.5 | -0.623 | 0.06448 | -0.002 | -9.666
-9 | -0.618 | 0.05974 | -0.002 | -10.352
-8.5 | -0.606 | 0.05573 | -0.003 | -10.882
-8 | -0.587 | 0.05234 | -0.003 | -11.222
-7.5 | -0.561 | 0.04835 | -0.004 | -11.597
-7 | -0.53 | 0.04515 | -0.004 | -11.741
-6.5 | -0.496 | 0.04236 | -0.004 | -11.704
-6 | -0.569 | 0.01048 | -0.01 | -54.25
-5.5 | -0.519 | 0.0102 | -0.011 | -50.832
-5 | -0.466 | 0.00984 | -0.011 | -47.358
-4.5 | -0.411 | 0.00954 | -0.012 | -43.084
-4 | -0.354 | 0.0095 | -0.013 | -37.274
-3.5 | -0.296 | 0.0093 | -0.013 | -31.798
-3 | -0.236 | 0.00902 | -0.014 | -26.202
-2.5 | -0.176 | 0.00883 | -0.015 | -19.935
-2 | -0.115 | 0.00863 | -0.016 | -13.359
-1.5 | -0.054 | 0.00847 | -0.016 | -6.372
-1 | 0.007 | 0.00582 | -0.017 | 1.275
-0.5 | 0.069 | 0.00582 | -0.018 | 11.865
0 | 0.131 | 0.00586 | -0.018 | 22.298
0.5 | 0.192 | 0.00589 | -0.019 | 32.671
1 | 0.254 | 0.00594 | -0.02 | 42.696
1.5 | 0.315 | 0.00569 | -0.021 | 55.304
2 | 0.376 | 0.00573 | -0.021 | 65.634
2.5 | 0.437 | 0.00574 | -0.022 | 76.144
3 | 0.497 | 0.00583 | -0.023 | 85.258
3.5 | 0.557 | 0.00592 | -0.024 | 94.063
4 | 0.613 | 0.01047 | -0.024 | 58.611
4.5 | 0.67 | 0.01086 | -0.025 | 61.656
5 | 0.725 | 0.01129 | -0.026 | 64.175
5.5 | 0.777 | 0.0118 | -0.026 | 65.836
6 | 0.827 | 0.01238 | -0.027 | 66.822
6.5 | 0.874 | 0.01296 | -0.028 | 67.402
7 | 0.914 | 0.01358 | -0.028 | 67.324
7.5 | 0.949 | 0.01438 | -0.029 | 65.991
8 | 0.978 | 0.01509 | -0.029 | 64.806
8.5 | 0.999 | 0.01594 | -0.03 | 62.661
9 | 0.838 | 0.0559 | -0.015 | 14.988
9.5 | 0.844 | 0.06026 | -0.015 | 13.997
10 | 0.841 | 0.06494 | -0.015 | 12.946
10.5 | 0.831 | 0.07022 | -0.015 | 11.836
11 | 0.813 | 0.07781 | -0.014 | 10.451
11.5 | 0.788 | 0.08376 | -0.014 | 9.404
12 | 0.754 | 0.09095 | -0.014 | 8.293
12.5 | 0.708 | 0.09977 | -0.014 | 7.092
13 | 0.649 | 0.10671 | -0.014 | 6.082
13.5 | 0.584 | 0.1161 | -0.015 | 5.029

## 46. Re 1M Mach 0.25 (2)
BIGFOIL.COM POLAR EXPORT
NACA65-212 a=0.2
NACA65-212 a=0.2 |  |  |  | Cl Max: | 1.1014 | at alpha= | 11.5 | deg
XFOIL ncrit=9 |  |  |  | L/D Max: | 92.5273 | at alpha= | 4 | deg
Re: | 1000000 |  |  | Cd Min: | 0.19326 | at alpha= | 16.5 | deg
Mach: | 0.25 |  |  | Cl=0 at alpha= | -99 | deg
|  |  |  | @ Cl=0.1, Cd= | 0.00551
|  |  |  | @ Cl=0.4, Cd= | 0.0056523
|  |  |  | @ Cl=0.6, Cd= | 0.0066981
alpha (deg) | Cl | Cd | Cm | Cl/Cd
0 | 0.1257 | 0.00551 | -0.0198 | 22.8131
0.5 | 0.1853 | 0.00554 | -0.0203 | 33.4477
1 | 0.2451 | 0.00555 | -0.0209 | 44.1622
1.5 | 0.3048 | 0.00557 | -0.0214 | 54.7217
2 | 0.3642 | 0.00561 | -0.0218 | 64.9198
2.5 | 0.4234 | 0.00568 | -0.0222 | 74.5423
3 | 0.4817 | 0.00573 | -0.0224 | 84.0663
3.5 | 0.5391 | 0.0059 | -0.0224 | 91.3729
4 | 0.5931 | 0.00641 | -0.0219 | 92.5273
4.5 | 0.6343 | 0.00813 | -0.0198 | 78.0197
5 | 0.6712 | 0.01005 | -0.0171 | 66.7861
5.5 | 0.7182 | 0.01086 | -0.0153 | 66.1326
6 | 0.7653 | 0.01143 | -0.0133 | 66.9554
6.5 | 0.8048 | 0.01231 | -0.0098 | 65.3777
7 | 0.8583 | 0.01315 | -0.0095 | 65.27
7.5 | 0.9025 | 0.01501 | -0.0085 | 60.1266
8 | 0.9443 | 0.01595 | -0.0061 | 59.2038
8.5 | 0.9749 | 0.0172 | -0.0019 | 56.6802
9 | 1.0016 | 0.01884 | 0.0022 | 53.1635
9.5 | 1.0254 | 0.02112 | 0.0062 | 48.5511
10 | 1.0537 | 0.0233 | 0.0095 | 45.2232
10.5 | 1.0786 | 0.02583 | 0.0127 | 41.7576
11 | 1.099 | 0.02845 | 0.0155 | 38.6292
11.5 | 1.1014 | 0.03339 | 0.0191 | 32.9859
12 | 1.0987 | 0.03883 | 0.0217 | 28.2951
12.5 | 1.0844 | 0.04563 | 0.0231 | 23.7651
13 | 1.0591 | 0.05424 | 0.0225 | 19.5262
13.5 | 1.0234 | 0.06544 | 0.0188 | 15.6388
14 | 0.9818 | 0.0798 | 0.0113 | 12.3033
14.5 | 0.9312 | 0.0996 | -0.0013 | 9.3494
15 | 0.8119 | 0.14407 | -0.0255 | 5.6355
15.5 | 0.7853 | 0.16513 | -0.0355 | 4.7556
16 | 0.7867 | 0.17692 | -0.0416 | 4.4466
16.5 | 0.7847 | 0.19326 | -0.0489 | 4.0603

## 47. Re 1M Mach 0.50 (1)
BIGFOIL.COM POLAR EXPORT
NACA65-212 a=0.2
NACA65-212 a=0.2 |  |  |  | Cl Max: | 1.126 | at alpha= | 20 | deg
JavaFoil+Calcfoil stall+Eppler ext transition |  |  |  | L/D Max: | 102.605 | at alpha= | 3.5 | deg
Re: | 1000000 |  |  | Cd Min: | 0.00582 | at alpha= | 0 | deg
Mach: | 0.5 |  |  | Cl=0 at alpha= | -1.0588 | deg
|  |  |  | @ Cl=0.1, Cd= | 0.0059667
|  |  |  | @ Cl=0.4, Cd= | 0.0059768
|  |  |  | @ Cl=0.6, Cd= | 0.00609
alpha (deg) | Cl | Cd | Cm | Cl/Cd
-20 | -1.023 | 0.19719 | 0.004 | -5.19
-19.5 | -0.998 | 0.19005 | 0.004 | -5.249
-19 | -0.97 | 0.18605 | 0.004 | -5.211
-18.5 | -0.943 | 0.1816 | 0.003 | -5.191
-18 | -0.916 | 0.17508 | 0.003 | -5.234
-17.5 | -0.89 | 0.16896 | 0.003 | -5.268
-17 | -0.864 | 0.16461 | 0.002 | -5.248
-16.5 | -0.837 | 0.16158 | 0.002 | -5.182
-16 | -0.809 | 0.15109 | 0.001 | -5.355
-15.5 | -0.782 | 0.14729 | 0.001 | -5.312
-15 | -0.756 | 0.13848 | 0.001 | -5.459
-14.5 | -0.729 | 0.13324 | 0 | -5.474
-14 | -0.703 | 0.13499 | 0 | -5.206
-13.5 | -0.675 | 0.12649 | 0 | -5.332
-13 | -0.648 | 0.12362 | 0 | -5.24
-12.5 | -0.621 | 0.11555 | -0.001 | -5.375
-12 | -0.594 | 0.11832 | -0.001 | -5.022
-11.5 | -0.567 | 0.11501 | -0.001 | -4.934
-11 | -0.541 | 0.11185 | -0.002 | -4.833
-10.5 | -0.513 | 0.10063 | -0.002 | -5.095
-10 | -0.486 | 0.09771 | -0.002 | -4.972
-9.5 | -0.459 | 0.09417 | -0.003 | -4.872
-9 | -0.432 | 0.09218 | -0.003 | -4.685
-8.5 | -0.405 | 0.08977 | -0.003 | -4.509
-8 | -0.378 | 0.08149 | -0.003 | -4.633
-7.5 | -0.35 | 0.06086 | -0.004 | -5.754
-7 | -0.323 | 0.05292 | -0.004 | -6.106
-6.5 | -0.296 | 0.04659 | -0.004 | -6.359
-6 | -0.438 | 0.04456 | -0.004 | -9.819
-5.5 | -0.429 | 0.04043 | -0.005 | -10.613
-5 | -0.4 | 0.03738 | -0.006 | -10.692
-4.5 | -0.446 | 0.00994 | -0.013 | -44.854
-4 | -0.389 | 0.01006 | -0.014 | -38.652
-3.5 | -0.327 | 0.00958 | -0.015 | -34.118
-3 | -0.262 | 0.00921 | -0.016 | -28.479
-2.5 | -0.196 | 0.00892 | -0.017 | -21.993
-2 | -0.129 | 0.00868 | -0.017 | -14.804
-1.5 | -0.06 | 0.00849 | -0.018 | -7.105
-1 | 0.008 | 0.00603 | -0.019 | 1.376
-0.5 | 0.077 | 0.00604 | -0.02 | 12.774
0 | 0.146 | 0.00582 | -0.021 | 25.095
0.5 | 0.215 | 0.00584 | -0.021 | 36.799
1 | 0.283 | 0.00586 | -0.022 | 48.279
1.5 | 0.351 | 0.00592 | -0.023 | 59.393
2 | 0.42 | 0.006 | -0.024 | 69.919
2.5 | 0.488 | 0.00606 | -0.025 | 80.515
3 | 0.555 | 0.00618 | -0.026 | 89.797
3.5 | 0.62 | 0.00605 | -0.026 | 102.605
4 | 0.677 | 0.01165 | -0.027 | 58.083
4.5 | 0.736 | 0.01225 | -0.028 | 60.073
5 | 0.792 | 0.01296 | -0.028 | 61.09
5.5 | 0.841 | 0.01384 | -0.029 | 60.773
6 | 0.883 | 0.01476 | -0.03 | 59.805
6.5 | 0.907 | 0.01552 | -0.03 | 58.435
7 | 0.737 | 0.04748 | -0.013 | 15.513
7.5 | 0.589 | 0.05725 | -0.012 | 10.294
8 | 0.489 | 0.05563 | -0.014 | 8.798
8.5 | 0.516 | 0.08473 | -0.014 | 6.087
9 | 0.542 | 0.07501 | -0.014 | 7.232
9.5 | 0.57 | 0.08786 | -0.016 | 6.483
10 | 0.596 | 0.0959 | -0.016 | 6.215
10.5 | 0.622 | 0.09879 | -0.016 | 6.3
11 | 0.649 | 0.10636 | -0.016 | 6.099
11.5 | 0.676 | 0.10815 | -0.018 | 6.252
12 | 0.702 | 0.11097 | -0.019 | 6.33
12.5 | 0.729 | 0.11455 | -0.019 | 6.36
13 | 0.755 | 0.12048 | -0.019 | 6.264
13.5 | 0.782 | 0.12719 | -0.02 | 6.145
14 | 0.808 | 0.13632 | -0.022 | 5.931
14.5 | 0.834 | 0.13581 | -0.022 | 6.144
15 | 0.86 | 0.14266 | -0.022 | 6.031
15.5 | 0.887 | 0.151 | -0.024 | 5.876
16 | 0.914 | 0.15346 | -0.025 | 5.957
16.5 | 0.94 | 0.15987 | -0.025 | 5.879
17 | 0.966 | 0.16298 | -0.026 | 5.926
17.5 | 0.992 | 0.17094 | -0.027 | 5.806
18 | 1.019 | 0.17343 | -0.028 | 5.878
18.5 | 1.045 | 0.17821 | -0.028 | 5.864
19 | 1.071 | 0.18661 | -0.029 | 5.737
19.5 | 1.096 | 0.19171 | -0.029 | 5.719
20 | 1.126 | 0.19716 | -0.031 | 5.712

## 48. Re 1M Mach 0.50 (2)
BIGFOIL.COM POLAR EXPORT
NACA65-212 a=0.2
NACA65-212 a=0.2 |  |  |  | Cl Max: | 0.966 | at alpha= | 20 | deg
XFOIL ncrit=9 |  |  |  | L/D Max: | 94.3779 | at alpha= | 3.5 | deg
Re: | 1000000 |  |  | Cd Min: | 0.27951 | at alpha= | 20 | deg
Mach: | 0.5 |  |  | Cl=0 at alpha= | -1.0792 | deg
|  |  |  | @ Cl=0.1, Cd= | 0.0058631
|  |  |  | @ Cl=0.4, Cd= | 0.005968
|  |  |  | @ Cl=0.6, Cd= | 0.0064284
alpha (deg) | Cl | Cd | Cm | Cl/Cd
-8.5 | -0.4714 | 0.06534 | -0.0484 | -7.2146
-8 | -0.5004 | 0.05441 | -0.0555 | -9.1968
-7.5 | -0.5384 | 0.04613 | -0.0556 | -11.6714
-7 | -0.5684 | 0.0387 | -0.0503 | -14.6873
-6.5 | -0.5692 | 0.0318 | -0.0455 | -17.8994
-6 | -0.5507 | 0.02549 | -0.0408 | -21.6046
-5.5 | -0.513 | 0.02036 | -0.0368 | -25.1965
-5 | -0.4611 | 0.01602 | -0.0338 | -28.7828
-4.5 | -0.4015 | 0.0135 | -0.0315 | -29.7407
-4 | -0.3452 | 0.0116 | -0.029 | -29.7586
-3.5 | -0.2868 | 0.01049 | -0.0271 | -27.3403
-3 | -0.2256 | 0.00975 | -0.0258 | -23.1385
-2.5 | -0.1635 | 0.00905 | -0.0249 | -18.0663
-2 | -0.0994 | 0.00859 | -0.0244 | -11.5716
-1.5 | -0.0553 | 0.00605 | -0.0222 | -9.1405
-1 | 0.0104 | 0.00586 | -0.0222 | 1.7747
-0.5 | 0.0766 | 0.00587 | -0.0221 | 13.0494
0 | 0.1443 | 0.00585 | -0.0226 | 24.6667
0.5 | 0.2125 | 0.00589 | -0.0232 | 36.0781
1 | 0.2802 | 0.00592 | -0.0237 | 47.3311
1.5 | 0.3483 | 0.00593 | -0.0242 | 58.7352
2 | 0.4164 | 0.00598 | -0.0246 | 69.6321
2.5 | 0.4846 | 0.00606 | -0.0249 | 79.967
3 | 0.5509 | 0.00615 | -0.0246 | 89.5772
3.5 | 0.6144 | 0.00651 | -0.0238 | 94.3779
4.5 | 0.6854 | 0.01066 | -0.0149 | 64.2964
5 | 0.734 | 0.01162 | -0.0113 | 63.167
5.5 | 0.7795 | 0.01255 | -0.007 | 62.1116
6 | 0.7983 | 0.01394 | 0.0016 | 57.2669
6.5 | 0.8338 | 0.01552 | 0.0065 | 53.7242
7 | 0.8699 | 0.01789 | 0.0098 | 48.6249
7.5 | 0.8906 | 0.02099 | 0.0153 | 42.4297
8 | 0.922 | 0.02417 | 0.0201 | 38.1465
8.5 | 0.9394 | 0.02883 | 0.0249 | 32.5841
9 | 0.9355 | 0.03498 | 0.0287 | 26.7439
9.5 | 0.9206 | 0.0417 | 0.0302 | 22.0767
10 | 0.8902 | 0.05101 | 0.0288 | 17.4515
10.5 | 0.8595 | 0.06191 | 0.0243 | 13.8831
11 | 0.8251 | 0.07589 | 0.0161 | 10.8723
11.5 | 0.7961 | 0.0917 | 0.0055 | 8.6816
12 | 0.77 | 0.10949 | -0.005 | 7.0326
12.5 | 0.7542 | 0.12493 | -0.0136 | 6.037
13 | 0.7487 | 0.13839 | -0.0211 | 5.4101
13.5 | 0.7501 | 0.1509 | -0.0279 | 4.9708
14 | 0.7561 | 0.16274 | -0.0342 | 4.6461
14.5 | 0.7656 | 0.17406 | -0.0403 | 4.3985
15 | 0.7783 | 0.18471 | -0.0461 | 4.2136
15.5 | 0.7947 | 0.19311 | -0.0502 | 4.1153
16 | 0.8116 | 0.20298 | -0.0555 | 3.9984
16.5 | 0.8287 | 0.2132 | -0.0612 | 3.887
17 | 0.8451 | 0.22452 | -0.0682 | 3.764
17.5 | 0.8652 | 0.23321 | -0.0734 | 3.71
18 | 0.8857 | 0.24141 | -0.0782 | 3.6689
18.5 | 0.9067 | 0.25007 | -0.0826 | 3.6258
19 | 0.9258 | 0.25987 | -0.0887 | 3.5626
19.5 | 0.9451 | 0.27069 | -0.0955 | 3.4914
20 | 0.966 | 0.27951 | -0.101 | 3.456

## 49. Re 2M Mach 0.00 (1)
BIGFOIL.COM POLAR EXPORT
NACA65-212 a=0.2
NACA65-212 a=0.2 |  |  |  | Cl Max: | 1.074 | at alpha= | 10.5 | deg
JavaFoil+Calcfoil stall+Eppler ext transition |  |  |  | L/D Max: | 103.651 | at alpha= | 3.5 | deg
Re: | 2000000 |  |  | Cd Min: | 0.00507 | at alpha= | -1.5 | deg
Mach: | 0 |  |  | Cl=0 at alpha= | -1.0593 | deg
|  |  |  | @ Cl=0.1, Cd= | 0.00507
|  |  |  | @ Cl=0.4, Cd= | 0.0051463
|  |  |  | @ Cl=0.6, Cd= | 0.0082564
alpha (deg) | Cl | Cd | Cm | Cl/Cd
-16.5 | -0.549 | 0.13924 | 0.001 | -3.94
-16 | -0.572 | 0.13334 | 0.001 | -4.289
-15.5 | -0.595 | 0.12575 | 0.001 | -4.732
-15 | -0.617 | 0.11703 | 0.001 | -5.275
-14.5 | -0.639 | 0.11108 | 0 | -5.749
-14 | -0.658 | 0.10358 | 0 | -6.354
-13.5 | -0.674 | 0.09772 | 0 | -6.893
-13 | -0.683 | 0.09162 | 0 | -7.458
-12.5 | -0.691 | 0.08573 | -0.001 | -8.056
-12 | -0.695 | 0.07956 | -0.001 | -8.734
-11.5 | -0.696 | 0.07515 | -0.001 | -9.258
-11 | -0.693 | 0.07052 | -0.001 | -9.828
-10.5 | -0.687 | 0.0658 | -0.002 | -10.439
-10 | -0.677 | 0.06189 | -0.002 | -10.934
-9.5 | -0.662 | 0.0579 | -0.002 | -11.438
-9 | -0.644 | 0.05417 | -0.003 | -11.882
-8.5 | -0.622 | 0.05087 | -0.003 | -12.222
-8 | -0.6 | 0.04497 | -0.004 | -13.346
-7.5 | -0.695 | 0.01059 | -0.008 | -65.687
-7 | -0.652 | 0.01011 | -0.008 | -64.527
-6.5 | -0.606 | 0.00982 | -0.009 | -61.766
-6 | -0.558 | 0.00949 | -0.01 | -58.768
-5.5 | -0.507 | 0.00917 | -0.01 | -55.256
-5 | -0.454 | 0.00885 | -0.011 | -51.307
-4.5 | -0.4 | 0.00857 | -0.012 | -46.617
-4 | -0.344 | 0.00834 | -0.012 | -41.226
-3.5 | -0.287 | 0.00808 | -0.013 | -35.488
-3 | -0.229 | 0.00792 | -0.014 | -28.919
-2.5 | -0.171 | 0.00776 | -0.014 | -21.975
-2 | -0.112 | 0.00758 | -0.015 | -14.718
-1.5 | -0.052 | 0.00507 | -0.016 | -10.323
-1 | 0.007 | 0.00508 | -0.017 | 1.414
-0.5 | 0.067 | 0.00507 | -0.017 | 13.182
0 | 0.127 | 0.00507 | -0.018 | 24.949
0.5 | 0.186 | 0.0051 | -0.019 | 36.498
1 | 0.245 | 0.00516 | -0.019 | 47.59
1.5 | 0.305 | 0.00519 | -0.02 | 58.812
2 | 0.364 | 0.00525 | -0.021 | 69.435
2.5 | 0.423 | 0.00508 | -0.021 | 83.418
3 | 0.482 | 0.00513 | -0.022 | 94.008
3.5 | 0.54 | 0.00521 | -0.023 | 103.651
4 | 0.596 | 0.00824 | -0.024 | 72.418
4.5 | 0.652 | 0.00847 | -0.024 | 77.022
5 | 0.707 | 0.00831 | -0.025 | 85.102
5.5 | 0.76 | 0.01009 | -0.026 | 75.306
6 | 0.811 | 0.01051 | -0.026 | 77.109
6.5 | 0.858 | 0.01093 | -0.027 | 78.509
7 | 0.902 | 0.01143 | -0.028 | 78.931
7.5 | 0.941 | 0.01193 | -0.028 | 78.92
8 | 0.977 | 0.01249 | -0.029 | 78.199
8.5 | 1.007 | 0.01311 | -0.029 | 76.841
9 | 1.033 | 0.01382 | -0.03 | 74.724
9.5 | 1.053 | 0.01474 | -0.031 | 71.428
10 | 1.067 | 0.01552 | -0.031 | 68.778
10.5 | 1.074 | 0.01683 | -0.032 | 63.811
11 | 1.074 | 0.01823 | -0.032 | 58.918
11.5 | 1.018 | 0.02958 | -0.031 | 34.432
12 | 0.898 | 0.07549 | -0.019 | 11.902
12.5 | 0.883 | 0.0828 | -0.018 | 10.666
13 | 0.865 | 0.08725 | -0.018 | 9.917
13.5 | 0.844 | 0.09285 | -0.018 | 9.087
14 | 0.818 | 0.10023 | -0.017 | 8.164
14.5 | 0.792 | 0.10585 | -0.018 | 7.482
15 | 0.763 | 0.11291 | -0.018 | 6.759
15.5 | 0.733 | 0.11932 | -0.017 | 6.144

## 50. Re 2M Mach 0.00 (2)
BIGFOIL.COM POLAR EXPORT
NACA65-212 a=0.2
NACA65-212 a=0.2 |  |  |  | Cl Max: | 1.4003 | at alpha= | 17 | deg
XFOIL ncrit=9 |  |  |  | L/D Max: | 97.2015 | at alpha= | 3.5 | deg
Re: | 2000000 |  |  | Cd Min: | 0.23927 | at alpha= | -20 | deg
Mach: | 0 |  |  | Cl=0 at alpha= | -1.0747 | deg
|  |  |  | @ Cl=0.1, Cd= | 0.0043975
|  |  |  | @ Cl=0.4, Cd= | 0.0045481
|  |  |  | @ Cl=0.6, Cd= | 0.0073143
alpha (deg) | Cl | Cd | Cm | Cl/Cd
-20 | -0.736 | 0.23927 | 0.056 | -3.076
-19.5 | -0.7198 | 0.23212 | 0.0516 | -3.101
-19 | -0.7042 | 0.2247 | 0.0473 | -3.134
-18.5 | -0.6898 | 0.21771 | 0.0431 | -3.1684
-16.5 | -1.1945 | 0.04967 | -0.046 | -24.0487
-16 | -1.2161 | 0.04199 | -0.0479 | -28.9617
-15.5 | -1.1945 | 0.03957 | -0.0479 | -30.187
-15 | -1.2 | 0.03487 | -0.0467 | -34.4135
-14.5 | -1.1828 | 0.03261 | -0.0452 | -36.2711
-14 | -1.1635 | 0.03076 | -0.0431 | -37.8251
-13.5 | -1.1603 | 0.02781 | -0.0389 | -41.7224
-13 | -1.1392 | 0.02649 | -0.0353 | -43.0049
-12.5 | -1.1132 | 0.02494 | -0.0322 | -44.6351
-12 | -1.0776 | 0.0232 | -0.0307 | -46.4483
-11.5 | -1.0404 | 0.02204 | -0.0287 | -47.2051
-11 | -1.0198 | 0.01847 | -0.0246 | -55.2139
-10.5 | -0.9736 | 0.01802 | -0.0237 | -54.0289
-10 | -0.9279 | 0.01716 | -0.0227 | -54.0734
-9.5 | -0.8816 | 0.01613 | -0.0217 | -54.6559
-9 | -0.8336 | 0.01523 | -0.021 | -54.7341
-8.5 | -0.7849 | 0.01426 | -0.0203 | -55.0421
-8 | -0.7351 | 0.01339 | -0.0197 | -54.8992
-7.5 | -0.6891 | 0.01185 | -0.0186 | -58.1519
-7 | -0.6392 | 0.01097 | -0.018 | -58.268
-6 | -0.5333 | 0.00995 | -0.0177 | -53.598
-5.5 | -0.48 | 0.00943 | -0.0176 | -50.9014
-5 | -0.4269 | 0.00885 | -0.0174 | -48.2373
-4.5 | -0.373 | 0.00834 | -0.0173 | -44.7242
-4 | -0.3174 | 0.00805 | -0.0176 | -39.4286
-3.5 | -0.262 | 0.00772 | -0.0178 | -33.9378
-3 | -0.2062 | 0.00744 | -0.018 | -27.7151
-2.5 | -0.1499 | 0.00717 | -0.0184 | -20.9066
-2 | -0.0952 | 0.00668 | -0.0186 | -14.2515
-1.5 | -0.0467 | 0.00505 | -0.0184 | -9.2475
-1 | 0.0082 | 0.00456 | -0.0186 | 1.7982
-0.5 | 0.0652 | 0.00444 | -0.019 | 14.6847
0 | 0.1225 | 0.00437 | -0.0195 | 28.032
0.5 | 0.1805 | 0.00439 | -0.0201 | 41.1162
1.5 | 0.2964 | 0.00443 | -0.0214 | 66.9074
2 | 0.3542 | 0.00446 | -0.022 | 79.417
2.5 | 0.4114 | 0.00457 | -0.0225 | 90.0219
3 | 0.4673 | 0.00483 | -0.0228 | 96.7495
3.5 | 0.521 | 0.00536 | -0.0229 | 97.2015
4 | 0.5694 | 0.00649 | -0.0224 | 87.735
4.5 | 0.6158 | 0.00774 | -0.0216 | 79.5607
5 | 0.6643 | 0.00864 | -0.0209 | 76.8866
6 | 0.768 | 0.0095 | -0.0203 | 80.8421
6.5 | 0.8174 | 0.01007 | -0.0195 | 81.1718
7 | 0.8672 | 0.01047 | -0.0188 | 82.8271
8 | 0.9544 | 0.01172 | -0.0151 | 81.4334
8.5 | 1.0112 | 0.01227 | -0.0163 | 82.4124
9 | 1.0605 | 0.01288 | -0.016 | 82.337
9.5 | 1.1039 | 0.01369 | -0.0146 | 80.6355
10 | 1.1409 | 0.01483 | -0.0123 | 76.9319
10.5 | 1.179 | 0.01565 | -0.0102 | 75.3355
11 | 1.2136 | 0.0163 | -0.0074 | 74.454
11.5 | 1.2415 | 0.01737 | -0.0039 | 71.4738
12 | 1.2611 | 0.01911 | 0.0001 | 65.9916
12.5 | 1.2849 | 0.02075 | 0.0031 | 61.9229
13 | 1.3112 | 0.02234 | 0.0055 | 58.6929
13.5 | 1.3343 | 0.02426 | 0.0078 | 55
14 | 1.3579 | 0.02621 | 0.0098 | 51.8085
14.5 | 1.3785 | 0.02851 | 0.0116 | 48.3515
15 | 1.3971 | 0.0311 | 0.0131 | 44.9228
15.5 | 1.3899 | 0.03619 | 0.0153 | 38.4056
16 | 1.3832 | 0.04168 | 0.0163 | 33.1862
16.5 | 1.392 | 0.04596 | 0.0163 | 30.2872
17 | 1.4003 | 0.0506 | 0.0158 | 27.6739
17.5 | 1.3923 | 0.05763 | 0.0143 | 24.1593
18 | 1.3882 | 0.0647 | 0.012 | 21.456
18.5 | 1.3687 | 0.07475 | 0.0078 | 18.3104
19 | 1.3346 | 0.0883 | 0.001 | 15.1144
19.5 | 1.303 | 0.10265 | -0.007 | 12.6936
20 | 1.2123 | 0.13099 | -0.024 | 9.2549

## 51. Re 2M Mach 0.10 (1)
BIGFOIL.COM POLAR EXPORT
NACA65-212 a=0.2
NACA65-212 a=0.2 |  |  |  | Cl Max: | 1.066 | at alpha= | 10.5 | deg
JavaFoil+Calcfoil stall+Eppler ext transition |  |  |  | L/D Max: | 103.466 | at alpha= | 3.5 | deg
Re: | 2000000 |  |  | Cd Min: | 0.00507 | at alpha= | -1 | deg
Mach: | 0.1 |  |  | Cl=0 at alpha= | -1.0583 | deg
|  |  |  | @ Cl=0.1, Cd= | 0.0050955
|  |  |  | @ Cl=0.4, Cd= | 0.0051551
|  |  |  | @ Cl=0.6, Cd= | 0.0082745
alpha (deg) | Cl | Cd | Cm | Cl/Cd
-13 | -0.661 | 0.09388 | 0 | -7.042
-12.5 | -0.672 | 0.08637 | -0.001 | -7.776
-12 | -0.679 | 0.08062 | -0.001 | -8.422
-11.5 | -0.683 | 0.07628 | -0.001 | -8.956
-11 | -0.683 | 0.07137 | -0.001 | -9.573
-10.5 | -0.679 | 0.06661 | -0.002 | -10.194
-10 | -0.671 | 0.06255 | -0.002 | -10.727
-9.5 | -0.658 | 0.05828 | -0.002 | -11.296
-9 | -0.641 | 0.05467 | -0.003 | -11.733
-8.5 | -0.62 | 0.05131 | -0.003 | -12.085
-8 | -0.735 | 0.01016 | -0.007 | -72.293
-7.5 | -0.696 | 0.01059 | -0.008 | -65.731
-7 | -0.654 | 0.01023 | -0.008 | -63.887
-6.5 | -0.608 | 0.00993 | -0.009 | -61.243
-6 | -0.56 | 0.0095 | -0.01 | -58.923
-5.5 | -0.509 | 0.00919 | -0.01 | -55.387
-5 | -0.456 | 0.00894 | -0.011 | -51.021
-4.5 | -0.401 | 0.00865 | -0.012 | -46.388
-4 | -0.345 | 0.00833 | -0.012 | -41.456
-3.5 | -0.288 | 0.00814 | -0.013 | -35.4
-3 | -0.23 | 0.00791 | -0.014 | -29.11
-2.5 | -0.171 | 0.00775 | -0.014 | -22.11
-2 | -0.112 | 0.00763 | -0.015 | -14.693
-1.5 | -0.053 | 0.00508 | -0.016 | -10.34
-1 | 0.007 | 0.00507 | -0.017 | 1.426
-0.5 | 0.067 | 0.00509 | -0.017 | 13.201
0 | 0.127 | 0.0051 | -0.018 | 24.935
0.5 | 0.187 | 0.00512 | -0.019 | 36.577
1 | 0.247 | 0.00515 | -0.019 | 47.898
1.5 | 0.306 | 0.0052 | -0.02 | 58.915
2 | 0.366 | 0.00523 | -0.021 | 70.068
2.5 | 0.425 | 0.0051 | -0.022 | 83.406
3 | 0.484 | 0.00512 | -0.022 | 94.619
3.5 | 0.542 | 0.00524 | -0.023 | 103.466
4 | 0.599 | 0.00827 | -0.024 | 72.423
4.5 | 0.655 | 0.00852 | -0.024 | 76.952
5 | 0.71 | 0.00973 | -0.025 | 72.985
5.5 | 0.763 | 0.01013 | -0.026 | 75.332
6 | 0.814 | 0.01057 | -0.026 | 77.017
6.5 | 0.861 | 0.011 | -0.027 | 78.352
7 | 0.905 | 0.01151 | -0.028 | 78.616
7.5 | 0.944 | 0.01204 | -0.028 | 78.4
8 | 0.978 | 0.01263 | -0.029 | 77.471
8.5 | 1.008 | 0.01324 | -0.03 | 76.146
9 | 1.032 | 0.01397 | -0.03 | 73.859
9.5 | 1.05 | 0.01493 | -0.031 | 70.306
10 | 1.062 | 0.01573 | -0.031 | 67.526
10.5 | 1.066 | 0.01713 | -0.032 | 62.231
11 | 1.061 | 0.01876 | -0.032 | 56.537
11.5 | 0.891 | 0.07151 | -0.019 | 12.459
12 | 0.881 | 0.07822 | -0.018 | 11.261
12.5 | 0.865 | 0.08375 | -0.017 | 10.325
13 | 0.843 | 0.08956 | -0.017 | 9.408
13.5 | 0.817 | 0.09533 | -0.017 | 8.572
14 | 0.788 | 0.10106 | -0.017 | 7.8
14.5 | 0.757 | 0.10966 | -0.017 | 6.9
15 | 0.724 | 0.11628 | -0.017 | 6.226
15.5 | 0.69 | 0.12253 | -0.017 | 5.631

## 52. Re 2M Mach 0.10 (2)
BIGFOIL.COM POLAR EXPORT
NACA65-212 a=0.2
NACA65-212 a=0.2 |  |  |  | Cl Max: | 1.3825 | at alpha= | 15 | deg
XFOIL ncrit=9 |  |  |  | L/D Max: | 97.0185 | at alpha= | 3.5 | deg
Re: | 2000000 |  |  | Cd Min: | 0.21851 | at alpha= | -18.5 | deg
Mach: | 0.1 |  |  | Cl=0 at alpha= | -1.0755 | deg
|  |  |  | @ Cl=0.1, Cd= | 0.0044082
|  |  |  | @ Cl=0.4, Cd= | 0.0045533
|  |  |  | @ Cl=0.6, Cd= | 0.0071575
alpha (deg) | Cl | Cd | Cm | Cl/Cd
-18.5 | -0.6914 | 0.21851 | 0.0435 | -3.1642
-18 | -0.6746 | 0.21211 | 0.0394 | -3.1804
-17.5 | -0.6581 | 0.20556 | 0.0353 | -3.2015
-17 | -0.6423 | 0.19841 | 0.0311 | -3.2372
-15 | -1.0766 | 0.049 | -0.0475 | -21.9714
-14.5 | -1.0906 | 0.04236 | -0.049 | -25.746
-14 | -1.0837 | 0.0387 | -0.0485 | -28.0026
-13.5 | -1.1144 | 0.03225 | -0.0449 | -34.555
-13 | -1.0975 | 0.03035 | -0.042 | -36.1614
-12.5 | -1.091 | 0.02788 | -0.0369 | -39.132
-12 | -1.073 | 0.02518 | -0.0332 | -42.6132
-11.5 | -1.0378 | 0.02334 | -0.0313 | -44.4644
-11 | -1.0008 | 0.02233 | -0.0288 | -44.8186
-10.5 | -0.9766 | 0.01877 | -0.0253 | -52.0298
-10 | -0.9309 | 0.01791 | -0.0241 | -51.9765
-9.5 | -0.8847 | 0.01683 | -0.023 | -52.5668
-9 | -0.8371 | 0.01575 | -0.0221 | -53.1492
-8.5 | -0.7883 | 0.01471 | -0.0213 | -53.5894
-8 | -0.7387 | 0.01369 | -0.0205 | -53.9591
-7.5 | -0.6869 | 0.01301 | -0.0201 | -52.7978
-7 | -0.6425 | 0.01111 | -0.0186 | -57.8308
-6.5 | -0.5889 | 0.01067 | -0.0184 | -55.1921
-6 | -0.5361 | 0.01005 | -0.0181 | -53.3433
-5.5 | -0.4825 | 0.0095 | -0.0179 | -50.7895
-5 | -0.4285 | 0.00901 | -0.0178 | -47.5583
-4 | -0.3192 | 0.00807 | -0.0178 | -39.5539
-3.5 | -0.2633 | 0.00776 | -0.018 | -33.9304
-3 | -0.2072 | 0.00746 | -0.0182 | -27.7748
-2.5 | -0.1506 | 0.00719 | -0.0185 | -20.9458
-2 | -0.0955 | 0.00671 | -0.0187 | -14.2325
-1.5 | -0.0467 | 0.00509 | -0.0185 | -9.1749
-1 | 0.0083 | 0.00457 | -0.0187 | 1.8162
-0.5 | 0.0656 | 0.00445 | -0.0191 | 14.7416
0 | 0.1232 | 0.00438 | -0.0196 | 28.1279
0.5 | 0.1817 | 0.00441 | -0.0202 | 41.2018
1 | 0.2398 | 0.00443 | -0.0208 | 54.1309
1.5 | 0.2982 | 0.00444 | -0.0215 | 67.1622
2 | 0.3564 | 0.00447 | -0.0221 | 79.7315
2.5 | 0.414 | 0.00458 | -0.0226 | 90.393
3.5 | 0.5239 | 0.0054 | -0.023 | 97.0185
4 | 0.5725 | 0.00654 | -0.0225 | 87.5382
5 | 0.6678 | 0.00868 | -0.0209 | 76.9355
5.5 | 0.72 | 0.00916 | -0.0205 | 78.6026
6 | 0.7722 | 0.00955 | -0.0202 | 80.8586
6.5 | 0.8216 | 0.01014 | -0.0193 | 81.0256
7 | 0.8717 | 0.01054 | -0.0185 | 82.704
7.5 | 0.9194 | 0.01104 | -0.0174 | 83.279
8 | 0.9589 | 0.01182 | -0.0146 | 81.1252
8.5 | 1.0166 | 0.01242 | -0.0158 | 81.8519
9 | 1.065 | 0.01305 | -0.0151 | 81.6092
9.5 | 1.1053 | 0.01408 | -0.0132 | 78.5014
10 | 1.144 | 0.01507 | -0.011 | 75.9124
10.5 | 1.1777 | 0.01597 | -0.0078 | 73.7445
11 | 1.2124 | 0.01667 | -0.005 | 72.7295
11.5 | 1.2399 | 0.01787 | -0.0016 | 69.3844
12 | 1.2526 | 0.02019 | 0.0032 | 62.0406
12.5 | 1.2833 | 0.02149 | 0.0054 | 59.7161
13 | 1.3074 | 0.02334 | 0.0079 | 56.0154
13.5 | 1.3287 | 0.02553 | 0.0103 | 52.0447
14 | 1.3518 | 0.02766 | 0.0122 | 48.872
14.5 | 1.3708 | 0.03024 | 0.014 | 45.3307
15 | 1.3825 | 0.03361 | 0.0156 | 41.1336
15.5 | 1.3682 | 0.03967 | 0.0174 | 34.4895
16 | 1.3637 | 0.04532 | 0.0178 | 30.0905
16.5 | 1.367 | 0.05058 | 0.0173 | 27.0265
17 | 1.3676 | 0.05663 | 0.016 | 24.1497
17.5 | 1.3519 | 0.06538 | 0.0132 | 20.6776
18 | 1.3375 | 0.07484 | 0.0091 | 17.8715
18.5 | 1.3022 | 0.08877 | 0.002 | 14.6694
19 | 1.2473 | 0.10811 | -0.0092 | 11.5373
19.5 | 1.1875 | 0.13035 | -0.0227 | 9.1101

## 53. Re 2M Mach 0.25 (1)
BIGFOIL.COM POLAR EXPORT
NACA65-212 a=0.2
NACA65-212 a=0.2 |  |  |  | Cl Max: | 1.021 | at alpha= | 9.5 | deg
JavaFoil+Calcfoil stall+Eppler ext transition |  |  |  | L/D Max: | 105.061 | at alpha= | 3.5 | deg
Re: | 2000000 |  |  | Cd Min: | 0.00506 | at alpha= | 2 | deg
Mach: | 0.25 |  |  | Cl=0 at alpha= | -1.0574 | deg
|  |  |  | @ Cl=0.1, Cd= | 0.00511
|  |  |  | @ Cl=0.4, Cd= | 0.0050915
|  |  |  | @ Cl=0.6, Cd= | 0.1202
alpha (deg) | Cl | Cd | Cm | Cl/Cd
-12 | -0.54 | 0.08685 | -0.001 | -6.217
-11.5 | -0.571 | 0.08115 | -0.001 | -7.034
-11 | -0.594 | 0.07673 | -0.001 | -7.748
-10.5 | -0.612 | 0.07102 | -0.002 | -8.613
-10 | -0.622 | 0.06594 | -0.002 | -9.43
-9.5 | -0.624 | 0.0615 | -0.002 | -10.15
-9 | -0.62 | 0.05668 | -0.003 | -10.93
-8.5 | -0.608 | 0.05356 | -0.003 | -11.346
-8 | -0.589 | 0.04978 | -0.003 | -11.83
-7.5 | -0.567 | 0.04425 | -0.005 | -12.802
-7 | -0.658 | 0.01018 | -0.009 | -64.703
-6.5 | -0.616 | 0.01018 | -0.009 | -60.466
-6 | -0.569 | 0.00981 | -0.01 | -57.984
-5.5 | -0.519 | 0.00945 | -0.011 | -54.891
-5 | -0.466 | 0.00914 | -0.011 | -50.985
-4.5 | -0.411 | 0.00881 | -0.012 | -46.652
-4 | -0.354 | 0.00848 | -0.013 | -41.733
-3.5 | -0.296 | 0.0082 | -0.013 | -36.07
-3 | -0.236 | 0.00802 | -0.014 | -29.442
-2.5 | -0.176 | 0.00778 | -0.015 | -22.613
-2 | -0.115 | 0.00765 | -0.016 | -15.057
-1.5 | -0.054 | 0.00755 | -0.016 | -7.152
-1 | 0.007 | 0.00511 | -0.017 | 1.454
-0.5 | 0.069 | 0.00511 | -0.018 | 13.518
0 | 0.131 | 0.00511 | -0.018 | 25.572
0.5 | 0.192 | 0.00518 | -0.019 | 37.163
1 | 0.254 | 0.0052 | -0.02 | 48.71
1.5 | 0.315 | 0.00525 | -0.021 | 59.967
2 | 0.376 | 0.00506 | -0.021 | 74.395
2.5 | 0.437 | 0.00514 | -0.022 | 85.062
3 | 0.497 | 0.00516 | -0.023 | 96.296
3.5 | 0.557 | 0.0053 | -0.024 | 105.061
4 | 0.615 | 0.00847 | -0.024 | 72.598
4.5 | 0.672 | 0.00963 | -0.025 | 69.796
5 | 0.727 | 0.00999 | -0.026 | 72.803
5.5 | 0.78 | 0.01046 | -0.026 | 74.62
6 | 0.831 | 0.01095 | -0.027 | 75.836
6.5 | 0.877 | 0.01144 | -0.028 | 76.686
7 | 0.918 | 0.01199 | -0.028 | 76.578
7.5 | 0.954 | 0.01264 | -0.029 | 75.431
8 | 0.983 | 0.01331 | -0.03 | 73.8
8.5 | 1.004 | 0.01409 | -0.03 | 71.253
9 | 1.017 | 0.01493 | -0.031 | 68.172
9.5 | 1.021 | 0.01599 | -0.031 | 63.868
10 | 1.013 | 0.0174 | -0.032 | 58.203
10.5 | 0.838 | 0.0649 | -0.019 | 12.914
11 | 0.815 | 0.07344 | -0.016 | 11.1
11.5 | 0.789 | 0.07776 | -0.016 | 10.152
12 | 0.756 | 0.08506 | -0.016 | 8.882
12.5 | 0.709 | 0.09126 | -0.015 | 7.765
13 | 0.65 | 0.09945 | -0.016 | 6.535
13.5 | 0.585 | 0.10609 | -0.016 | 5.51
14 | 0.514 | 0.11093 | -0.017 | 4.631
14.5 | 0.438 | 0.1202 | -0.017 | 3.641

## 54. Re 2M Mach 0.25 (2)
BIGFOIL.COM POLAR EXPORT
NACA65-212 a=0.2
NACA65-212 a=0.2 |  |  |  | Cl Max: | 1.2615 | at alpha= | 13.5 | deg
XFOIL ncrit=9 |  |  |  | L/D Max: | 98.6992 | at alpha= | 3 | deg
Re: | 2000000 |  |  | Cd Min: | 0.24819 | at alpha= | 20 | deg
Mach: | 0.25 |  |  | Cl=0 at alpha= | -1.0821 | deg
|  |  |  | @ Cl=0.1, Cd= | 0.0044785
|  |  |  | @ Cl=0.4, Cd= | 0.0045933
|  |  |  | @ Cl=0.6, Cd= | 0.0071988
alpha (deg) | Cl | Cd | Cm | Cl/Cd
-15 | -0.597 | 0.16656 | 0.0151 | -3.5843
-14.5 | -0.5916 | 0.15554 | 0.0099 | -3.8035
-14 | -0.5724 | 0.15045 | 0.0065 | -3.8046
-13.5 | -0.5628 | 0.14185 | 0.0021 | -3.9676
-13 | -0.5591 | 0.13164 | -0.0028 | -4.2472
-12.5 | -0.5631 | 0.11966 | -0.0085 | -4.7058
-12 | -0.5767 | 0.10585 | -0.0152 | -5.4483
-11.5 | -0.5928 | 0.09241 | -0.0224 | -6.4149
-10.5 | -0.7217 | 0.05025 | -0.0512 | -14.3622
-10 | -0.8899 | 0.02901 | -0.037 | -30.6756
-9.5 | -0.8779 | 0.02396 | -0.0325 | -36.6402
-9 | -0.8409 | 0.0214 | -0.0298 | -39.2944
-8.5 | -0.8 | 0.01878 | -0.0276 | -42.5985
-8 | -0.7544 | 0.01644 | -0.0257 | -45.8881
-7.5 | -0.7047 | 0.01466 | -0.0242 | -48.0696
-7 | -0.6575 | 0.01248 | -0.0225 | -52.6843
-6.5 | -0.605 | 0.01144 | -0.0214 | -52.8846
-6 | -0.5503 | 0.01074 | -0.0208 | -51.2384
-5.5 | -0.496 | 0.00998 | -0.02 | -49.6994
-5 | -0.4401 | 0.00941 | -0.0196 | -46.7694
-4.5 | -0.386 | 0.0086 | -0.019 | -44.8837
-3.5 | -0.2705 | 0.00793 | -0.0191 | -34.111
-3 | -0.213 | 0.00754 | -0.0191 | -28.2493
-2.5 | -0.1545 | 0.0073 | -0.0193 | -21.1644
-2 | -0.0969 | 0.0069 | -0.0195 | -14.0435
-1.5 | -0.0453 | 0.00557 | -0.0193 | -8.1329
-1 | 0.0089 | 0.00462 | -0.0193 | 1.9264
-0.5 | 0.0681 | 0.0045 | -0.0198 | 15.1333
0 | 0.1274 | 0.00446 | -0.0202 | 28.565
0.5 | 0.1877 | 0.00445 | -0.0209 | 42.1798
1 | 0.2479 | 0.00447 | -0.0215 | 55.4586
2 | 0.3683 | 0.00454 | -0.0228 | 81.1233
2.5 | 0.4278 | 0.00464 | -0.0233 | 92.1983
3 | 0.4856 | 0.00492 | -0.0235 | 98.6992
3.5 | 0.54 | 0.00561 | -0.0234 | 96.2567
4 | 0.5887 | 0.00687 | -0.0225 | 85.6914
4.5 | 0.6351 | 0.00822 | -0.0212 | 77.2628
5 | 0.6871 | 0.00893 | -0.0205 | 76.9429
5.5 | 0.7408 | 0.00942 | -0.0198 | 78.6412
6 | 0.7943 | 0.00987 | -0.0191 | 80.4762
7 | 0.8956 | 0.011 | -0.0165 | 81.4182
7.5 | 0.9388 | 0.01189 | -0.0139 | 78.9571
8 | 0.9802 | 0.01251 | -0.0107 | 78.3533
8.5 | 1.0393 | 0.01333 | -0.0115 | 77.967
9 | 1.0788 | 0.01446 | -0.0087 | 74.6058
9.5 | 1.1076 | 0.01569 | -0.004 | 70.5927
10 | 1.1367 | 0.01694 | 0.0003 | 67.1015
10.5 | 1.1645 | 0.01847 | 0.0042 | 63.0482
11 | 1.1914 | 0.02022 | 0.0078 | 58.9219
11.5 | 1.2116 | 0.02259 | 0.0115 | 53.6344
12 | 1.2279 | 0.02548 | 0.0151 | 48.1907
12.5 | 1.246 | 0.02839 | 0.0179 | 43.8887
13 | 1.2556 | 0.0322 | 0.0206 | 38.9938
13.5 | 1.2615 | 0.0366 | 0.0224 | 34.4672
14 | 1.2584 | 0.04215 | 0.0235 | 29.8553
14.5 | 1.2343 | 0.05052 | 0.023 | 24.4319
15 | 1.1968 | 0.06185 | 0.0196 | 19.35
15.5 | 1.153 | 0.07611 | 0.0127 | 15.1491
17 | 0.8904 | 0.12808 | -0.0238 | 6.9519
19 | 0.8585 | 0.23162 | -0.0725 | 3.7065
19.5 | 0.8717 | 0.23995 | -0.0773 | 3.6328
20 | 0.8866 | 0.24819 | -0.0821 | 3.5723

## 55. Re 2M Mach 0.50 (1)
BIGFOIL.COM POLAR EXPORT
NACA65-212 a=0.2
NACA65-212 a=0.2 |  |  |  | Cl Max: | 1.127 | at alpha= | 20 | deg
JavaFoil+Calcfoil stall+Eppler ext transition |  |  |  | L/D Max: | 110.008 | at alpha= | 3.5 | deg
Re: | 2000000 |  |  | Cd Min: | 0.00514 | at alpha= | 1 | deg
Mach: | 0.5 |  |  | Cl=0 at alpha= | -1.0588 | deg
|  |  |  | @ Cl=0.1, Cd= | 0.0052867
|  |  |  | @ Cl=0.4, Cd= | 0.0052606
|  |  |  | @ Cl=0.6, Cd= | 0.0056018
alpha (deg) | Cl | Cd | Cm | Cl/Cd
-20 | -1.024 | 0.17546 | 0.004 | -5.836
-19.5 | -0.998 | 0.17146 | 0.004 | -5.82
-19 | -0.972 | 0.17144 | 0.004 | -5.667
-18.5 | -0.943 | 0.16248 | 0.003 | -5.806
-18 | -0.917 | 0.15583 | 0.003 | -5.883
-17.5 | -0.89 | 0.15149 | 0.003 | -5.877
-17 | -0.864 | 0.14712 | 0.002 | -5.873
-16.5 | -0.838 | 0.14043 | 0.002 | -5.969
-16 | -0.81 | 0.13692 | 0.001 | -5.914
-15.5 | -0.783 | 0.12918 | 0.001 | -6.058
-15 | -0.756 | 0.12456 | 0.001 | -6.071
-14.5 | -0.73 | 0.11932 | 0 | -6.115
-14 | -0.703 | 0.11966 | 0 | -5.875
-13.5 | -0.675 | 0.11344 | 0 | -5.951
-13 | -0.648 | 0.10878 | 0 | -5.958
-12.5 | -0.621 | 0.10286 | -0.001 | -6.041
-12 | -0.595 | 0.10387 | -0.001 | -5.724
-11.5 | -0.568 | 0.10055 | -0.001 | -5.646
-11 | -0.541 | 0.09739 | -0.002 | -5.553
-10.5 | -0.513 | 0.0834 | -0.002 | -6.153
-10 | -0.486 | 0.07251 | -0.002 | -6.706
-9.5 | -0.459 | 0.06534 | -0.003 | -7.029
-9 | -0.432 | 0.05993 | -0.003 | -7.212
-8.5 | -0.405 | 0.05527 | -0.003 | -7.331
-8 | -0.378 | 0.07246 | -0.004 | -5.214
-7.5 | -0.351 | 0.0566 | -0.004 | -6.193
-7 | -0.323 | 0.04984 | -0.004 | -6.489
-6.5 | -0.297 | 0.04414 | -0.005 | -6.721
-6 | -0.438 | 0.0422 | -0.005 | -10.38
-5.5 | -0.431 | 0.03841 | -0.006 | -11.209
-5 | -0.496 | 0.00974 | -0.013 | -50.919
-4.5 | -0.446 | 0.00925 | -0.013 | -48.209
-4 | -0.389 | 0.00887 | -0.014 | -43.855
-3.5 | -0.327 | 0.00846 | -0.015 | -38.652
-3 | -0.263 | 0.00817 | -0.016 | -32.152
-2.5 | -0.196 | 0.00791 | -0.017 | -24.804
-2 | -0.129 | 0.00772 | -0.017 | -16.653
-1.5 | -0.06 | 0.00784 | -0.018 | -7.693
-1 | 0.008 | 0.00529 | -0.019 | 1.568
-0.5 | 0.077 | 0.00528 | -0.02 | 14.627
0 | 0.146 | 0.0053 | -0.021 | 27.601
0.5 | 0.215 | 0.00535 | -0.021 | 40.216
1 | 0.283 | 0.00514 | -0.022 | 55.096
1.5 | 0.352 | 0.00519 | -0.023 | 67.751
2 | 0.42 | 0.00529 | -0.024 | 79.381
2.5 | 0.488 | 0.00535 | -0.025 | 91.139
3 | 0.555 | 0.00552 | -0.026 | 100.589
3.5 | 0.621 | 0.00564 | -0.026 | 110.008
4 | 0.68 | 0.01032 | -0.027 | 65.842
4.5 | 0.739 | 0.01082 | -0.028 | 68.314
5 | 0.795 | 0.01145 | -0.028 | 69.437
5.5 | 0.845 | 0.01218 | -0.029 | 69.37
6 | 0.887 | 0.01298 | -0.03 | 68.307
6.5 | 0.912 | 0.01393 | -0.031 | 65.449
7 | 0.896 | 0.01485 | -0.031 | 60.302
7.5 | 0.59 | 0.05309 | -0.013 | 11.109
8 | 0.491 | 0.05243 | -0.016 | 9.361
8.5 | 0.516 | 0.05859 | -0.015 | 8.814
9 | 0.543 | 0.06782 | -0.015 | 8.005
9.5 | 0.57 | 0.07949 | -0.016 | 7.17
10 | 0.597 | 0.0674 | -0.017 | 8.853
10.5 | 0.623 | 0.07529 | -0.017 | 8.275
11 | 0.649 | 0.09426 | -0.017 | 6.886
11.5 | 0.677 | 0.09775 | -0.019 | 6.922
12 | 0.703 | 0.09934 | -0.019 | 7.074
12.5 | 0.729 | 0.10263 | -0.019 | 7.102
13 | 0.755 | 0.10754 | -0.02 | 7.021
13.5 | 0.783 | 0.11381 | -0.021 | 6.877
14 | 0.809 | 0.11878 | -0.022 | 6.809
14.5 | 0.835 | 0.12079 | -0.022 | 6.911
15 | 0.861 | 0.12771 | -0.023 | 6.741
15.5 | 0.889 | 0.13593 | -0.024 | 6.541
16 | 0.915 | 0.13767 | -0.025 | 6.644
16.5 | 0.94 | 0.14203 | -0.025 | 6.621
17 | 0.967 | 0.1457 | -0.026 | 6.634
17.5 | 0.995 | 0.1541 | -0.028 | 6.457
18 | 1.02 | 0.15501 | -0.028 | 6.58
18.5 | 1.046 | 0.16175 | -0.028 | 6.465
19 | 1.071 | 0.16695 | -0.029 | 6.418
19.5 | 1.098 | 0.17036 | -0.03 | 6.446
20 | 1.127 | 0.18263 | -0.032 | 6.173

## 56. Re 2M Mach 0.50 (2)
BIGFOIL.COM POLAR EXPORT
NACA65-212 a=0.2
NACA65-212 a=0.2 |  |  |  | Cl Max: | 0.9905 | at alpha= | 8.5 | deg
XFOIL ncrit=9 |  |  |  | L/D Max: | 102.993 | at alpha= | 3 | deg
Re: | 2000000 |  |  | Cd Min: | 0.26965 | at alpha= | -20 | deg
Mach: | 0.5 |  |  | Cl=0 at alpha= | -1.1103 | deg
|  |  |  | @ Cl=0.1, Cd= | 0.0047044
|  |  |  | @ Cl=0.4, Cd= | 0.0047859
|  |  |  | @ Cl=0.6, Cd= | 0.0064431
alpha (deg) | Cl | Cd | Cm | Cl/Cd
-20 | -0.8185 | 0.26965 | 0.0735 | -3.0354
-19.5 | -0.7966 | 0.26067 | 0.0679 | -3.056
-19 | -0.7747 | 0.25206 | 0.0626 | -3.0735
-18.5 | -0.7532 | 0.24443 | 0.0577 | -3.0815
-18 | -0.7308 | 0.23637 | 0.0525 | -3.0918
-17.5 | -0.7088 | 0.22816 | 0.0475 | -3.1066
-17 | -0.6868 | 0.21896 | 0.0422 | -3.1366
-16.5 | -0.6662 | 0.2098 | 0.0369 | -3.1754
-16 | -0.6468 | 0.20134 | 0.0322 | -3.2125
-15.5 | -0.6263 | 0.19276 | 0.0272 | -3.2491
-15 | -0.6075 | 0.18366 | 0.0222 | -3.3077
-14.5 | -0.5899 | 0.17414 | 0.0171 | -3.3875
-14 | -0.5703 | 0.16645 | 0.0125 | -3.4263
-13.5 | -0.5534 | 0.15767 | 0.0078 | -3.5099
-13 | -0.5381 | 0.14859 | 0.0029 | -3.6214
-12.5 | -0.5256 | 0.13901 | -0.0021 | -3.781
-12 | -0.5152 | 0.12932 | -0.0071 | -3.9839
-11.5 | -0.509 | 0.11905 | -0.0126 | -4.2755
-11 | -0.4856 | 0.1116 | -0.0189 | -4.3513
-10.5 | -0.484 | 0.10218 | -0.0232 | -4.7367
-10 | -0.4839 | 0.09242 | -0.0283 | -5.2359
-9.5 | -0.4855 | 0.0826 | -0.034 | -5.8777
-9 | -0.497 | 0.07096 | -0.0416 | -7.0039
-8.5 | -0.5183 | 0.0578 | -0.0525 | -8.9671
-8 | -0.5515 | 0.04846 | -0.0565 | -11.3805
-7 | -0.6072 | 0.03406 | -0.0474 | -17.8274
-6.5 | -0.6073 | 0.02587 | -0.042 | -23.4751
-6 | -0.5834 | 0.01988 | -0.0371 | -29.3461
-5.5 | -0.5374 | 0.01547 | -0.0335 | -34.7382
-5 | -0.4818 | 0.01225 | -0.0306 | -39.3306
-4.5 | -0.4229 | 0.01061 | -0.0281 | -39.8586
-4 | -0.3654 | 0.00926 | -0.0257 | -39.46
-3.5 | -0.3014 | 0.00862 | -0.0245 | -34.9652
-3 | -0.2359 | 0.00815 | -0.0239 | -28.9448
-2.5 | -0.171 | 0.00768 | -0.0233 | -22.2656
-2 | -0.1045 | 0.00736 | -0.0233 | -14.1984
-1.5 | -0.041 | 0.00677 | -0.0231 | -6.0561
-1 | 0.0116 | 0.00485 | -0.0221 | 2.3918
-0.5 | 0.079 | 0.00472 | -0.0225 | 16.7373
0 | 0.1465 | 0.00467 | -0.023 | 31.3704
0.5 | 0.2153 | 0.00467 | -0.0237 | 46.1028
1 | 0.284 | 0.00471 | -0.0244 | 60.2972
2 | 0.4216 | 0.0048 | -0.0257 | 87.8333
2.5 | 0.4897 | 0.00492 | -0.026 | 99.5325
3 | 0.5541 | 0.00538 | -0.0257 | 102.9926
3.5 | 0.6085 | 0.00664 | -0.0241 | 91.6416
4 | 0.6514 | 0.00852 | -0.0209 | 76.4554
4.5 | 0.7063 | 0.00943 | -0.0186 | 74.8993
5 | 0.7644 | 0.01007 | -0.0165 | 75.9086
5.5 | 0.8205 | 0.01076 | -0.0137 | 76.2546
6 | 0.8677 | 0.01177 | -0.0094 | 73.7213
6.5 | 0.9022 | 0.01285 | -0.0028 | 70.2101
7 | 0.925 | 0.01426 | 0.0051 | 64.8668
8 | 0.9725 | 0.01985 | 0.0165 | 48.9924
8.5 | 0.9905 | 0.02373 | 0.0222 | 41.7404
9 | 0.99 | 0.0292 | 0.0272 | 33.9041
9.5 | 0.965 | 0.03725 | 0.0309 | 25.906
10 | 0.9325 | 0.04637 | 0.0311 | 20.11
10.5 | 0.9002 | 0.05663 | 0.0279 | 15.8962
11 | 0.8655 | 0.0692 | 0.0211 | 12.5072
11.5 | 0.8372 | 0.08341 | 0.0115 | 10.0372
12 | 0.8061 | 0.10164 | -0.0004 | 7.9309
12.5 | 0.7874 | 0.11728 | -0.0096 | 6.7138
13 | 0.7761 | 0.13149 | -0.0179 | 5.9023
13.5 | 0.7727 | 0.14461 | -0.0254 | 5.3433

## 57. Re 3M Mach 0.00 (1)
BIGFOIL.COM POLAR EXPORT
NACA65-212 a=0.2
NACA65-212 a=0.2 |  |  |  | Cl Max: | 1.081 | at alpha= | 11 | deg
JavaFoil+Calcfoil stall+Eppler ext transition |  |  |  | L/D Max: | 106.569 | at alpha= | 3.5 | deg
Re: | 3000000 |  |  | Cd Min: | 0.00478 | at alpha= | -1.5 | deg
Mach: | 0 |  |  | Cl=0 at alpha= | -1.0593 | deg
|  |  |  | @ Cl=0.1, Cd= | 0.0048075
|  |  |  | @ Cl=0.4, Cd= | 0.0050388
|  |  |  | @ Cl=0.6, Cd= | 0.0081582
alpha (deg) | Cl | Cd | Cm | Cl/Cd
-14 | -0.659 | 0.1005 | 0 | -6.555
-13.5 | -0.674 | 0.09372 | 0 | -7.194
-13 | -0.684 | 0.08945 | 0 | -7.645
-12.5 | -0.691 | 0.08346 | -0.001 | -8.284
-12 | -0.696 | 0.07758 | -0.001 | -8.97
-11.5 | -0.697 | 0.07295 | -0.001 | -9.553
-11 | -0.695 | 0.069 | -0.002 | -10.066
-10.5 | -0.689 | 0.0635 | -0.002 | -10.857
-10 | -0.679 | 0.05953 | -0.002 | -11.41
-9.5 | -0.669 | 0.05358 | -0.003 | -12.486
-9 | -0.795 | 0.01087 | -0.006 | -73.119
-8.5 | -0.769 | 0.0104 | -0.006 | -73.995
-8 | -0.735 | 0.01034 | -0.007 | -71.133
-7.5 | -0.695 | 0.00988 | -0.008 | -70.384
-7 | -0.652 | 0.0095 | -0.008 | -68.652
-6.5 | -0.606 | 0.00918 | -0.009 | -66.035
-6 | -0.558 | 0.00888 | -0.01 | -62.825
-5.5 | -0.507 | 0.00858 | -0.01 | -59.08
-5 | -0.454 | 0.00828 | -0.011 | -54.818
-4.5 | -0.4 | 0.00808 | -0.012 | -49.447
-4 | -0.344 | 0.00784 | -0.012 | -43.86
-3.5 | -0.287 | 0.0076 | -0.013 | -37.753
-3 | -0.229 | 0.00745 | -0.014 | -30.755
-2.5 | -0.171 | 0.0073 | -0.014 | -23.351
-2 | -0.112 | 0.00714 | -0.015 | -15.643
-1.5 | -0.052 | 0.00478 | -0.016 | -10.94
-1 | 0.007 | 0.00479 | -0.017 | 1.501
-0.5 | 0.067 | 0.00478 | -0.017 | 13.976
0 | 0.127 | 0.00483 | -0.018 | 26.202
0.5 | 0.186 | 0.00481 | -0.019 | 38.716
1 | 0.245 | 0.00487 | -0.019 | 50.455
1.5 | 0.305 | 0.00492 | -0.02 | 61.932
2 | 0.364 | 0.00499 | -0.021 | 73.048
2.5 | 0.423 | 0.00507 | -0.021 | 83.46
3 | 0.482 | 0.00519 | -0.022 | 92.848
3.5 | 0.54 | 0.00507 | -0.023 | 106.569
4 | 0.597 | 0.00817 | -0.024 | 73.015
4.5 | 0.653 | 0.00795 | -0.024 | 82.141
5 | 0.707 | 0.00822 | -0.025 | 86.095
5.5 | 0.761 | 0.0085 | -0.026 | 89.547
6 | 0.812 | 0.00982 | -0.026 | 82.688
6.5 | 0.86 | 0.0102 | -0.027 | 84.292
7 | 0.904 | 0.01065 | -0.028 | 84.85
7.5 | 0.944 | 0.01114 | -0.028 | 84.724
8 | 0.979 | 0.01162 | -0.029 | 84.288
8.5 | 1.01 | 0.01219 | -0.03 | 82.877
9 | 1.036 | 0.01281 | -0.03 | 80.848
9.5 | 1.056 | 0.01363 | -0.031 | 77.448
10 | 1.071 | 0.01433 | -0.031 | 74.746
10.5 | 1.078 | 0.01549 | -0.032 | 69.623
11 | 1.081 | 0.01661 | -0.032 | 65.077
11.5 | 1.074 | 0.01828 | -0.033 | 58.765
12 | 1.061 | 0.02043 | -0.033 | 51.937
12.5 | 0.893 | 0.0761 | -0.021 | 11.734
13 | 0.872 | 0.08232 | -0.021 | 10.593
13.5 | 0.848 | 0.08927 | -0.02 | 9.495
14 | 0.82 | 0.09798 | -0.018 | 8.369
14.5 | 0.794 | 0.10233 | -0.019 | 7.756
15 | 0.765 | 0.10839 | -0.019 | 7.054
15.5 | 0.734 | 0.11553 | -0.019 | 6.358
16 | 0.704 | 0.12345 | -0.019 | 5.699

## 58. Re 3M Mach 0.00 (2)
BIGFOIL.COM POLAR EXPORT
NACA65-212 a=0.2
NACA65-212 a=0.2 |  |  |  | Cl Max: | 1.5186 | at alpha= | 18 | deg
XFOIL ncrit=9 |  |  |  | L/D Max: | 96.343 | at alpha= | 3 | deg
Re: | 3000000 |  |  | Cd Min: | 0.08489 | at alpha= | 20 | deg
Mach: | 0 |  |  | Cl=0 at alpha= | -1.0919 | deg
|  |  |  | @ Cl=0.1, Cd= | 0.0040428
|  |  |  | @ Cl=0.4, Cd= | 0.0042554
|  |  |  | @ Cl=0.6, Cd= | 0.0072312
alpha (deg) | Cl | Cd | Cm | Cl/Cd
-18.5 | -1.3618 | 0.05146 | -0.0461 | -26.4633
-18 | -1.3752 | 0.04444 | -0.0482 | -30.9451
-17.5 | -1.3744 | 0.03964 | -0.0487 | -34.672
-17 | -1.3707 | 0.03557 | -0.0482 | -38.5353
-16.5 | -1.3709 | 0.03156 | -0.0466 | -43.4379
-16 | -1.3599 | 0.02881 | -0.0444 | -47.2024
-15.5 | -1.3398 | 0.02694 | -0.0421 | -49.7327
-15 | -1.3211 | 0.02514 | -0.0391 | -52.5497
-14.5 | -1.3212 | 0.02228 | -0.0333 | -59.2998
-14 | -1.3043 | 0.02034 | -0.0286 | -64.1249
-13.5 | -1.2666 | 0.01926 | -0.0268 | -65.7632
-13 | -1.2216 | 0.01853 | -0.0261 | -65.9255
-12.5 | -1.1777 | 0.018 | -0.0248 | -65.4278
-12 | -1.1369 | 0.01716 | -0.0229 | -66.2529
-11.5 | -1.0933 | 0.01632 | -0.0216 | -66.9914
-11 | -1.0465 | 0.01563 | -0.0207 | -66.9546
-10.5 | -0.9967 | 0.01523 | -0.0202 | -65.4432
-10 | -0.9529 | 0.01384 | -0.0189 | -68.8512
-9.5 | -0.9079 | 0.01251 | -0.0177 | -72.5739
-9 | -0.857 | 0.01192 | -0.0173 | -71.896
-8.5 | -0.8056 | 0.01134 | -0.017 | -71.0406
-8 | -0.7537 | 0.01078 | -0.0167 | -69.9165
-7.5 | -0.7009 | 0.01029 | -0.0166 | -68.1147
-7 | -0.6473 | 0.00988 | -0.0166 | -65.5162
-6.5 | -0.5953 | 0.0092 | -0.0163 | -64.7065
-6 | -0.5423 | 0.00861 | -0.0161 | -62.9849
-5 | -0.4323 | 0.00794 | -0.0164 | -54.4458
-4.5 | -0.3765 | 0.0077 | -0.0167 | -48.8961
-4 | -0.3213 | 0.00731 | -0.0168 | -43.9535
-3.5 | -0.2649 | 0.00708 | -0.0172 | -37.4153
-3 | -0.2085 | 0.00685 | -0.0176 | -30.438
-2.5 | -0.1518 | 0.00666 | -0.018 | -22.7928
-2 | -0.0956 | 0.00635 | -0.0184 | -15.0551
-1.5 | -0.0413 | 0.0057 | -0.0186 | -7.2456
-1 | 0.0093 | 0.00433 | -0.0187 | 2.1478
-0.5 | 0.0661 | 0.00412 | -0.0191 | 16.0437
0 | 0.1232 | 0.00399 | -0.0196 | 30.8772
0.5 | 0.1812 | 0.00397 | -0.0203 | 45.6423
1 | 0.2395 | 0.00399 | -0.021 | 60.0251
2 | 0.3555 | 0.00409 | -0.0223 | 86.9193
2.5 | 0.412 | 0.0043 | -0.0227 | 95.814
3 | 0.4663 | 0.00484 | -0.023 | 96.343
3.5 | 0.518 | 0.00567 | -0.0229 | 91.358
4 | 0.568 | 0.00663 | -0.0226 | 85.6712
4.5 | 0.6175 | 0.00756 | -0.0221 | 81.6799
5 | 0.6701 | 0.00808 | -0.022 | 82.9332
5.5 | 0.7236 | 0.00844 | -0.022 | 85.7346
6 | 0.7762 | 0.00884 | -0.0219 | 87.8054
6.5 | 0.8289 | 0.00918 | -0.0217 | 90.2941
7 | 0.8803 | 0.0096 | -0.0214 | 91.6979
7.5 | 0.93 | 0.01009 | -0.0207 | 92.1705
8 | 0.9796 | 0.01051 | -0.0201 | 93.2065
8.5 | 1.0263 | 0.01096 | -0.0189 | 93.6405
9 | 1.0661 | 0.01167 | -0.0164 | 91.3539
9.5 | 1.1231 | 0.01221 | -0.0177 | 91.982
10 | 1.1693 | 0.01282 | -0.0168 | 91.209
10.5 | 1.2128 | 0.01351 | -0.0154 | 89.7705
11 | 1.249 | 0.01458 | -0.013 | 85.6653
11.5 | 1.2821 | 0.01536 | -0.0099 | 83.4701
12 | 1.3121 | 0.0162 | -0.0065 | 80.9938
12.5 | 1.3416 | 0.01719 | -0.0034 | 78.0454
13 | 1.369 | 0.01843 | -0.0005 | 74.2811
13.5 | 1.3937 | 0.01996 | 0.0024 | 69.8246
14 | 1.4058 | 0.02247 | 0.0061 | 62.5634
14.5 | 1.4302 | 0.02424 | 0.0082 | 59.0017
15 | 1.4532 | 0.02622 | 0.0101 | 55.4233
15.5 | 1.4749 | 0.02839 | 0.0117 | 51.9514
16 | 1.4871 | 0.03149 | 0.0135 | 47.2245
16.5 | 1.501 | 0.03459 | 0.0147 | 43.394
17 | 1.5114 | 0.03821 | 0.0156 | 39.5551
17.5 | 1.517 | 0.04256 | 0.0161 | 35.6438
18 | 1.5186 | 0.04767 | 0.0159 | 31.8565
18.5 | 1.5116 | 0.05421 | 0.0149 | 27.8842
19 | 1.4961 | 0.06247 | 0.0126 | 23.9491
19.5 | 1.4741 | 0.07243 | 0.0088 | 20.3521
20 | 1.4427 | 0.08489 | 0.0028 | 16.9949

## 59. Re 3M Mach 0.10 (1)
BIGFOIL.COM POLAR EXPORT
NACA65-212 a=0.2
NACA65-212 a=0.2 |  |  |  | Cl Max: | 1.071 | at alpha= | 10.5 | deg
JavaFoil+Calcfoil stall+Eppler ext transition |  |  |  | L/D Max: | 106.642 | at alpha= | 3.5 | deg
Re: | 3000000 |  |  | Cd Min: | 0.00478 | at alpha= | -1 | deg
Mach: | 0.1 |  |  | Cl=0 at alpha= | -1.0583 | deg
|  |  |  | @ Cl=0.1, Cd= | 0.004811
|  |  |  | @ Cl=0.4, Cd= | 0.0050423
|  |  |  | @ Cl=0.6, Cd= | 0.0081572
alpha (deg) | Cl | Cd | Cm | Cl/Cd
-14 | -0.629 | 0.10255 | 0 | -6.135
-13.5 | -0.648 | 0.09563 | 0 | -6.777
-13 | -0.661 | 0.09075 | 0 | -7.289
-12.5 | -0.672 | 0.08433 | -0.001 | -7.972
-12 | -0.68 | 0.07865 | -0.001 | -8.642
-11.5 | -0.684 | 0.0743 | -0.001 | -9.209
-11 | -0.684 | 0.06942 | -0.002 | -9.86
-10.5 | -0.68 | 0.06498 | -0.002 | -10.472
-10 | -0.673 | 0.06059 | -0.002 | -11.104
-9.5 | -0.662 | 0.05538 | -0.003 | -11.963
-9 | -0.787 | 0.01106 | -0.006 | -71.134
-8.5 | -0.768 | 0.01003 | -0.006 | -76.579
-8 | -0.736 | 0.01034 | -0.007 | -71.114
-7.5 | -0.696 | 0.0099 | -0.008 | -70.347
-7 | -0.654 | 0.00954 | -0.008 | -68.542
-6.5 | -0.608 | 0.00929 | -0.009 | -65.467
-6 | -0.56 | 0.00888 | -0.01 | -63.023
-5.5 | -0.509 | 0.00865 | -0.01 | -58.83
-5 | -0.456 | 0.00836 | -0.011 | -54.528
-4.5 | -0.401 | 0.0081 | -0.012 | -49.548
-4 | -0.345 | 0.00783 | -0.012 | -44.104
-3.5 | -0.288 | 0.00759 | -0.013 | -37.993
-3 | -0.23 | 0.00744 | -0.014 | -30.944
-2.5 | -0.171 | 0.0073 | -0.014 | -23.494
-2 | -0.112 | 0.00719 | -0.015 | -15.61
-1.5 | -0.053 | 0.00479 | -0.016 | -10.967
-1 | 0.007 | 0.00478 | -0.017 | 1.512
-0.5 | 0.067 | 0.0048 | -0.017 | 13.999
0 | 0.127 | 0.00482 | -0.018 | 26.405
0.5 | 0.187 | 0.00486 | -0.019 | 38.517
1 | 0.247 | 0.00486 | -0.019 | 50.787
1.5 | 0.306 | 0.00494 | -0.02 | 62.104
2 | 0.366 | 0.00498 | -0.021 | 73.584
2.5 | 0.426 | 0.00509 | -0.022 | 83.614
3 | 0.485 | 0.00495 | -0.022 | 97.978
3.5 | 0.542 | 0.00509 | -0.023 | 106.642
4 | 0.599 | 0.00816 | -0.024 | 73.443
4.5 | 0.656 | 0.008 | -0.024 | 81.966
5 | 0.711 | 0.00824 | -0.025 | 86.292
5.5 | 0.764 | 0.00807 | -0.026 | 94.646
6 | 0.815 | 0.00986 | -0.026 | 82.673
6.5 | 0.863 | 0.01026 | -0.027 | 84.153
7 | 0.907 | 0.01073 | -0.028 | 84.533
7.5 | 0.946 | 0.01122 | -0.028 | 84.288
8 | 0.981 | 0.01174 | -0.029 | 83.581
8.5 | 1.011 | 0.01231 | -0.03 | 82.1
9 | 1.035 | 0.01295 | -0.03 | 79.908
9.5 | 1.053 | 0.01381 | -0.031 | 76.266
10 | 1.066 | 0.01452 | -0.031 | 73.403
10.5 | 1.071 | 0.01574 | -0.032 | 68.018
11 | 1.069 | 0.01696 | -0.033 | 63.061
11.5 | 1.058 | 0.019 | -0.033 | 55.658
12 | 0.913 | 0.06117 | -0.025 | 14.931
12.5 | 0.869 | 0.07982 | -0.019 | 10.892
13 | 0.846 | 0.08549 | -0.019 | 9.892
13.5 | 0.819 | 0.09161 | -0.019 | 8.943
14 | 0.79 | 0.09723 | -0.018 | 8.123
14.5 | 0.758 | 0.10355 | -0.018 | 7.323
15 | 0.725 | 0.11096 | -0.018 | 6.535
15.5 | 0.691 | 0.11935 | -0.018 | 5.79

## 60. Re 3M Mach 0.10 (2)
BIGFOIL.COM POLAR EXPORT
NACA65-212 a=0.2
NACA65-212 a=0.2 |  |  |  | Cl Max: | 1.493 | at alpha= | 17.5 | deg
XFOIL ncrit=9 |  |  |  | L/D Max: | 96.5021 | at alpha= | 3 | deg
Re: | 3000000 |  |  | Cd Min: | 0.10296 | at alpha= | 20 | deg
Mach: | 0.1 |  |  | Cl=0 at alpha= | -1.0893 | deg
|  |  |  | @ Cl=0.1, Cd= | 0.0040501
|  |  |  | @ Cl=0.4, Cd= | 0.0042539
|  |  |  | @ Cl=0.6, Cd= | 0.0072247
alpha (deg) | Cl | Cd | Cm | Cl/Cd
-18 | -1.2453 | 0.06418 | -0.041 | -19.4032
-17.5 | -1.2826 | 0.0521 | -0.0477 | -24.618
-17 | -1.305 | 0.04394 | -0.0503 | -29.6996
-16.5 | -1.3273 | 0.03698 | -0.0505 | -35.8924
-16 | -1.324 | 0.03312 | -0.0492 | -39.9758
-15.5 | -1.3147 | 0.03009 | -0.047 | -43.6923
-15 | -1.2996 | 0.02778 | -0.0444 | -46.7819
-14.5 | -1.2876 | 0.02544 | -0.0407 | -50.6132
-14 | -1.2787 | 0.02315 | -0.0355 | -55.2354
-13.5 | -1.2672 | 0.02049 | -0.0302 | -61.8448
-13 | -1.2265 | 0.01951 | -0.0285 | -62.8652
-12.5 | -1.18 | 0.01896 | -0.0275 | -62.2363
-12 | -1.1405 | 0.01801 | -0.0253 | -63.3259
-11.5 | -1.0978 | 0.01703 | -0.0236 | -64.4627
-11 | -1.0515 | 0.01621 | -0.0224 | -64.8674
-10.5 | -1.002 | 0.01569 | -0.0217 | -63.8623
-10 | -0.9507 | 0.01532 | -0.0212 | -62.0561
-9.5 | -0.9122 | 0.01294 | -0.019 | -70.4946
-9 | -0.8618 | 0.01219 | -0.0184 | -70.6973
-8.5 | -0.8101 | 0.01158 | -0.0179 | -69.9568
-8 | -0.758 | 0.01097 | -0.0175 | -69.0975
-7 | -0.6512 | 0.00997 | -0.0171 | -65.3159
-6.5 | -0.5981 | 0.00938 | -0.0168 | -63.7633
-6 | -0.5455 | 0.00868 | -0.0165 | -62.8456
-5.5 | -0.4905 | 0.0083 | -0.0165 | -59.0964
-5 | -0.4349 | 0.00797 | -0.0167 | -54.5671
-4.5 | -0.3787 | 0.00772 | -0.0169 | -49.0544
-3.5 | -0.2664 | 0.00709 | -0.0174 | -37.574
-3 | -0.2096 | 0.00687 | -0.0177 | -30.5095
-2.5 | -0.1525 | 0.00667 | -0.0182 | -22.8636
-2 | -0.0959 | 0.00637 | -0.0185 | -15.0549
-1 | 0.0094 | 0.00434 | -0.0188 | 2.1659
-0.5 | 0.0665 | 0.00412 | -0.0193 | 16.1408
0 | 0.124 | 0.004 | -0.0197 | 31
0.5 | 0.1823 | 0.00398 | -0.0204 | 45.804
1 | 0.2409 | 0.004 | -0.0211 | 60.225
1.5 | 0.2994 | 0.00405 | -0.0218 | 73.9259
2 | 0.3576 | 0.00409 | -0.0224 | 87.4328
2.5 | 0.4145 | 0.00431 | -0.0229 | 96.1717
3 | 0.469 | 0.00486 | -0.0231 | 96.5021
3.5 | 0.5209 | 0.0057 | -0.023 | 91.386
4 | 0.571 | 0.00669 | -0.0226 | 85.3513
4.5 | 0.6209 | 0.00761 | -0.0221 | 81.59
5 | 0.6738 | 0.00811 | -0.022 | 83.0826
5.5 | 0.7277 | 0.00847 | -0.0219 | 85.915
6 | 0.7804 | 0.00891 | -0.0217 | 87.587
6.5 | 0.8336 | 0.00923 | -0.0216 | 90.3142
7 | 0.885 | 0.00968 | -0.0211 | 91.4256
7.5 | 0.9352 | 0.01016 | -0.0204 | 92.0472
8 | 0.9849 | 0.0106 | -0.0196 | 92.9151
8.5 | 1.0314 | 0.01109 | -0.0183 | 93.0027
9 | 1.0717 | 0.01179 | -0.0157 | 90.8991
9.5 | 1.1285 | 0.01237 | -0.0168 | 91.2288
10 | 1.1744 | 0.01301 | -0.0156 | 90.269
10.5 | 1.2166 | 0.01381 | -0.0139 | 88.0956
11 | 1.2525 | 0.01481 | -0.0112 | 84.5712
11.5 | 1.2817 | 0.01567 | -0.0073 | 81.7932
12 | 1.3115 | 0.01663 | -0.0039 | 78.8635
12.5 | 1.3409 | 0.01775 | -0.0009 | 75.5437
13 | 1.3673 | 0.01917 | 0.0022 | 71.325
13.5 | 1.3871 | 0.02115 | 0.0055 | 65.5839
14 | 1.4041 | 0.02345 | 0.0086 | 59.8763
14.5 | 1.4273 | 0.02545 | 0.0108 | 56.0825
15 | 1.448 | 0.02775 | 0.0127 | 52.1802
15.5 | 1.466 | 0.03038 | 0.0145 | 48.2554
16 | 1.4751 | 0.03397 | 0.0162 | 43.4236
16.5 | 1.4857 | 0.03759 | 0.0172 | 39.5238
17 | 1.4916 | 0.04196 | 0.0178 | 35.5481
17.5 | 1.493 | 0.04717 | 0.0178 | 31.6515
18 | 1.4821 | 0.05423 | 0.0167 | 27.3299
18.5 | 1.4627 | 0.06311 | 0.0142 | 23.177
19 | 1.435 | 0.07421 | 0.0096 | 19.337
19.5 | 1.3976 | 0.08804 | 0.0027 | 15.8746
20 | 1.3616 | 0.10296 | -0.0058 | 13.2246

## 61. Re 3M Mach 0.25 (1)
BIGFOIL.COM POLAR EXPORT
NACA65-212 a=0.2
NACA65-212 a=0.2 |  |  |  | Cl Max: | 1.025 | at alpha= | 9.5 | deg
JavaFoil+Calcfoil stall+Eppler ext transition |  |  |  | L/D Max: | 108.005 | at alpha= | 3.5 | deg
Re: | 3000000 |  |  | Cd Min: | 0.00481 | at alpha= | -0.5 | deg
Mach: | 0.25 |  |  | Cl=0 at alpha= | -1.0574 | deg
|  |  |  | @ Cl=0.1, Cd= | 0.004815
|  |  |  | @ Cl=0.4, Cd= | 0.0050933
|  |  |  | @ Cl=0.6, Cd= | 0.11516
alpha (deg) | Cl | Cd | Cm | Cl/Cd
-12.5 | -0.503 | 0.09028 | -0.001 | -5.574
-12 | -0.54 | 0.08468 | -0.001 | -6.381
-11.5 | -0.571 | 0.07902 | -0.001 | -7.228
-11 | -0.595 | 0.07445 | -0.001 | -7.994
-10.5 | -0.612 | 0.06854 | -0.002 | -8.935
-10 | -0.622 | 0.0633 | -0.002 | -9.833
-9.5 | -0.625 | 0.05935 | -0.003 | -10.537
-9 | -0.621 | 0.05513 | -0.003 | -11.261
-8.5 | -0.609 | 0.05177 | -0.003 | -11.766
-8 | -0.593 | 0.04699 | -0.004 | -12.621
-7.5 | -0.697 | 0.00998 | -0.008 | -69.879
-7 | -0.659 | 0.00991 | -0.009 | -66.438
-6.5 | -0.616 | 0.00952 | -0.009 | -64.654
-6 | -0.569 | 0.00916 | -0.01 | -62.073
-5.5 | -0.519 | 0.00883 | -0.011 | -58.754
-5 | -0.466 | 0.00854 | -0.011 | -54.56
-4.5 | -0.411 | 0.00823 | -0.012 | -49.915
-4 | -0.354 | 0.00797 | -0.013 | -44.429
-3.5 | -0.296 | 0.0077 | -0.013 | -38.386
-3 | -0.236 | 0.00754 | -0.014 | -31.319
-2.5 | -0.176 | 0.00733 | -0.015 | -24.029
-2 | -0.115 | 0.00722 | -0.016 | -15.96
-1.5 | -0.054 | 0.00709 | -0.016 | -7.618
-1 | 0.007 | 0.00482 | -0.017 | 1.541
-0.5 | 0.069 | 0.00481 | -0.018 | 14.355
0 | 0.131 | 0.00482 | -0.018 | 27.098
0.5 | 0.192 | 0.00487 | -0.019 | 39.466
1 | 0.254 | 0.00491 | -0.02 | 51.625
1.5 | 0.315 | 0.00498 | -0.021 | 63.188
2 | 0.376 | 0.00505 | -0.021 | 74.574
2.5 | 0.437 | 0.00516 | -0.022 | 84.722
3 | 0.497 | 0.00499 | -0.023 | 99.766
3.5 | 0.557 | 0.00516 | -0.024 | 108.005
4 | 0.615 | 0.00792 | -0.024 | 77.687
4.5 | 0.672 | 0.0082 | -0.025 | 81.997
5 | 0.728 | 0.00937 | -0.026 | 77.735
5.5 | 0.782 | 0.00978 | -0.026 | 79.899
6 | 0.833 | 0.01021 | -0.027 | 81.556
6.5 | 0.879 | 0.01068 | -0.028 | 82.368
7 | 0.921 | 0.01118 | -0.028 | 82.342
7.5 | 0.956 | 0.01176 | -0.029 | 81.279
8 | 0.985 | 0.01237 | -0.03 | 79.628
8.5 | 1.007 | 0.01308 | -0.03 | 77.005
9 | 1.021 | 0.01385 | -0.031 | 73.683
9.5 | 1.025 | 0.01477 | -0.032 | 69.4
10 | 1.02 | 0.01588 | -0.032 | 64.191
10.5 | 1 | 0.01761 | -0.033 | 56.81
11 | 0.817 | 0.07088 | -0.017 | 11.529
11.5 | 0.791 | 0.07503 | -0.017 | 10.543
12 | 0.757 | 0.08219 | -0.017 | 9.207
12.5 | 0.709 | 0.08867 | -0.016 | 7.999
13 | 0.651 | 0.09482 | -0.017 | 6.861
13.5 | 0.585 | 0.10254 | -0.017 | 5.706
14 | 0.514 | 0.10683 | -0.017 | 4.812
14.5 | 0.438 | 0.11516 | -0.018 | 3.803

## 62. Re 3M Mach 0.25 (2)
BIGFOIL.COM POLAR EXPORT
NACA65-212 a=0.2
NACA65-212 a=0.2 |  |  |  | Cl Max: | 1.3411 | at alpha= | 14 | deg
XFOIL ncrit=9 |  |  |  | L/D Max: | 97.7854 | at alpha= | 2.5 | deg
Re: | 3000000 |  |  | Cd Min: | 0.17818 | at alpha= | -16 | deg
Mach: | 0.25 |  |  | Cl=0 at alpha= | -1.0982 | deg
|  |  |  | @ Cl=0.1, Cd= | 0.0040974
|  |  |  | @ Cl=0.4, Cd= | 0.0042593
|  |  |  | @ Cl=0.6, Cd= | 0.0072128
alpha (deg) | Cl | Cd | Cm | Cl/Cd
-16 | -0.6341 | 0.17818 | 0.0226 | -3.5588
-15.5 | -0.626 | 0.16817 | 0.0175 | -3.7224
-15 | -0.6068 | 0.16256 | 0.0138 | -3.7328
-14.5 | -0.5944 | 0.15448 | 0.0094 | -3.8477
-14 | -0.5922 | 0.14323 | 0.0041 | -4.1346
-13.5 | -0.6066 | 0.12804 | -0.0031 | -4.7376
-13 | -0.5989 | 0.11982 | -0.0077 | -4.9983
-12.5 | -0.5939 | 0.11121 | -0.0124 | -5.3403
-12 | -0.6161 | 0.09654 | -0.0204 | -6.3818
-11.5 | -0.8763 | 0.04305 | -0.0525 | -20.3554
-11 | -1.0001 | 0.02868 | -0.0388 | -34.871
-10.5 | -0.9941 | 0.02321 | -0.0336 | -42.8307
-10 | -0.9622 | 0.0201 | -0.0303 | -47.8706
-9.5 | -0.9196 | 0.01801 | -0.028 | -51.0605
-9 | -0.882 | 0.0148 | -0.0251 | -59.5946
-8.5 | -0.8307 | 0.0136 | -0.0237 | -61.0809
-8 | -0.7783 | 0.01253 | -0.0224 | -62.1149
-7.5 | -0.7252 | 0.01155 | -0.0213 | -62.7879
-7 | -0.6711 | 0.0107 | -0.0204 | -62.7196
-6.5 | -0.6149 | 0.01016 | -0.0198 | -60.5217
-6 | -0.5619 | 0.00918 | -0.0188 | -61.2092
-5.5 | -0.5059 | 0.0086 | -0.0184 | -58.8256
-4.5 | -0.3905 | 0.00786 | -0.0182 | -49.6819
-4 | -0.3328 | 0.00747 | -0.0182 | -44.5515
-3.5 | -0.2744 | 0.00719 | -0.0183 | -38.1641
-3 | -0.2154 | 0.00698 | -0.0186 | -30.8596
-2.5 | -0.1568 | 0.00673 | -0.0189 | -23.2987
-2 | -0.0979 | 0.00648 | -0.0193 | -15.108
-1.5 | -0.0413 | 0.00588 | -0.0195 | -7.0238
-1 | 0.0101 | 0.0044 | -0.0194 | 2.2955
-0.5 | 0.069 | 0.00416 | -0.0199 | 16.5865
0 | 0.1284 | 0.00404 | -0.0204 | 31.7822
0.5 | 0.1885 | 0.00403 | -0.021 | 46.7742
1.5 | 0.3094 | 0.00408 | -0.0224 | 75.8333
2 | 0.3697 | 0.00413 | -0.0231 | 89.5157
2.5 | 0.4283 | 0.00438 | -0.0235 | 97.7854
3 | 0.4842 | 0.00498 | -0.0236 | 97.2289
3.5 | 0.537 | 0.0059 | -0.0233 | 91.0169
4 | 0.5873 | 0.00699 | -0.0227 | 84.02
4.5 | 0.6386 | 0.00789 | -0.022 | 80.9379
5 | 0.6939 | 0.00833 | -0.0217 | 83.3013
5.5 | 0.7497 | 0.00869 | -0.0214 | 86.2716
6 | 0.8044 | 0.00913 | -0.0209 | 88.1051
6.5 | 0.8588 | 0.00955 | -0.0204 | 89.9267
7 | 0.9105 | 0.01014 | -0.0193 | 89.7929
7.5 | 0.9624 | 0.01062 | -0.0181 | 90.6215
8 | 1.012 | 0.01119 | -0.0165 | 90.4379
8.5 | 1.0545 | 0.012 | -0.0137 | 87.875
9.5 | 1.1529 | 0.01343 | -0.0107 | 85.8451
10 | 1.1868 | 0.01457 | -0.0067 | 81.455
10.5 | 1.2138 | 0.01574 | -0.0017 | 77.1156
11 | 1.2459 | 0.01689 | 0.0021 | 73.7655
11.5 | 1.2747 | 0.01835 | 0.0059 | 69.4659
12 | 1.2993 | 0.02028 | 0.0097 | 64.068
12.5 | 1.3115 | 0.02322 | 0.014 | 56.4815
13 | 1.3277 | 0.02611 | 0.0173 | 50.8502
13.5 | 1.3402 | 0.02951 | 0.0202 | 45.4151
14 | 1.3411 | 0.03411 | 0.0228 | 39.3169
14.5 | 1.3403 | 0.03922 | 0.0244 | 34.1739
15 | 1.3297 | 0.04579 | 0.0248 | 29.0391
15.5 | 1.3052 | 0.0547 | 0.0234 | 23.8611
16 | 1.2704 | 0.06623 | 0.0191 | 19.1816
16.5 | 1.2447 | 0.07805 | 0.0132 | 15.9475
17 | 1.2174 | 0.09158 | 0.0053 | 13.2933
17.5 | 1.1673 | 0.11085 | -0.0069 | 10.5304
18 | 1.1048 | 0.1344 | -0.0215 | 8.2202

## 63. Re 3M Mach 0.50 (1)
BIGFOIL.COM POLAR EXPORT
NACA65-212 a=0.2
NACA65-212 a=0.2 |  |  |  | Cl Max: | 1.129 | at alpha= | 20 | deg
JavaFoil+Calcfoil stall+Eppler ext transition |  |  |  | L/D Max: | 111.114 | at alpha= | 3.5 | deg
Re: | 3000000 |  |  | Cd Min: | 0.00492 | at alpha= | -1 | deg
Mach: | 0.5 |  |  | Cl=0 at alpha= | -1.0588 | deg
|  |  |  | @ Cl=0.1, Cd= | 0.00496
|  |  |  | @ Cl=0.4, Cd= | 0.0049935
|  |  |  | @ Cl=0.6, Cd= | 0.0054818
alpha (deg) | Cl | Cd | Cm | Cl/Cd
-20 | -1.024 | 0.16767 | 0.004 | -6.11
-19.5 | -0.998 | 0.1619 | 0.004 | -6.166
-19 | -0.973 | 0.15739 | 0.004 | -6.183
-18.5 | -0.944 | 0.15288 | 0.003 | -6.176
-18 | -0.917 | 0.14922 | 0.003 | -6.148
-17.5 | -0.891 | 0.14398 | 0.003 | -6.187
-17 | -0.864 | 0.13964 | 0.002 | -6.191
-16.5 | -0.839 | 0.13325 | 0.002 | -6.296
-16 | -0.81 | 0.12853 | 0.002 | -6.303
-15.5 | -0.783 | 0.12324 | 0.001 | -6.354
-15 | -0.757 | 0.11897 | 0.001 | -6.36
-14.5 | -0.73 | 0.11325 | 0.001 | -6.447
-14 | -0.703 | 0.11208 | 0 | -6.276
-13.5 | -0.676 | 0.10837 | 0 | -6.236
-13 | -0.648 | 0.10344 | 0 | -6.268
-12.5 | -0.622 | 0.098 | -0.001 | -6.343
-12 | -0.595 | 0.09681 | -0.001 | -6.144
-11.5 | -0.568 | 0.09348 | -0.001 | -6.076
-11 | -0.541 | 0.09032 | -0.002 | -5.99
-10.5 | -0.514 | 0.07929 | -0.002 | -6.477
-10 | -0.487 | 0.06996 | -0.002 | -6.957
-9.5 | -0.46 | 0.06302 | -0.003 | -7.296
-9 | -0.433 | 0.058 | -0.003 | -7.464
-8.5 | -0.406 | 0.0539 | -0.004 | -7.531
-8 | -0.378 | 0.0554 | -0.004 | -6.825
-7.5 | -0.351 | 0.05374 | -0.004 | -6.524
-7 | -0.324 | 0.04864 | -0.004 | -6.653
-6.5 | -0.297 | 0.04282 | -0.005 | -6.943
-6 | -0.439 | 0.0411 | -0.005 | -10.669
-5.5 | -0.534 | 0.00952 | -0.012 | -56.056
-5 | -0.496 | 0.00906 | -0.013 | -54.801
-4.5 | -0.446 | 0.00865 | -0.013 | -51.584
-4 | -0.389 | 0.00827 | -0.014 | -47.016
-3.5 | -0.327 | 0.00794 | -0.015 | -41.211
-3 | -0.263 | 0.00798 | -0.016 | -32.888
-2.5 | -0.196 | 0.0077 | -0.017 | -25.469
-2 | -0.129 | 0.00752 | -0.017 | -17.098
-1.5 | -0.06 | 0.00736 | -0.018 | -8.192
-1 | 0.008 | 0.00492 | -0.019 | 1.686
-0.5 | 0.077 | 0.00496 | -0.02 | 15.57
0 | 0.146 | 0.00496 | -0.021 | 29.466
0.5 | 0.215 | 0.00502 | -0.021 | 42.879
1 | 0.283 | 0.00511 | -0.022 | 55.413
1.5 | 0.352 | 0.00493 | -0.023 | 71.295
2 | 0.42 | 0.00502 | -0.024 | 83.647
2.5 | 0.488 | 0.00512 | -0.025 | 95.259
3 | 0.555 | 0.00525 | -0.026 | 105.702
3.5 | 0.621 | 0.00559 | -0.026 | 111.114
4 | 0.681 | 0.00968 | -0.027 | 70.369
4.5 | 0.741 | 0.01013 | -0.028 | 73.117
5 | 0.797 | 0.01068 | -0.029 | 74.566
5.5 | 0.847 | 0.01135 | -0.029 | 74.62
6 | 0.889 | 0.01209 | -0.03 | 73.546
6.5 | 0.914 | 0.01295 | -0.031 | 70.557
7 | 0.899 | 0.01402 | -0.031 | 64.087
7.5 | 0.591 | 0.05191 | -0.014 | 11.377
8 | 0.592 | 0.01607 | -0.033 | 36.837
8.5 | 0.517 | 0.05673 | -0.015 | 9.109
9 | 0.543 | 0.06403 | -0.015 | 8.483
9.5 | 0.669 | 0.02109 | -0.034 | 31.709
10 | 0.598 | 0.06502 | -0.018 | 9.197
10.5 | 0.624 | 0.0712 | -0.018 | 8.765
11 | 0.65 | 0.08269 | -0.018 | 7.858
11.5 | 0.677 | 0.09297 | -0.019 | 7.281
12 | 0.703 | 0.09311 | -0.019 | 7.55
12.5 | 0.729 | 0.09808 | -0.02 | 7.435
13 | 0.755 | 0.10066 | -0.02 | 7.504
13.5 | 0.784 | 0.10893 | -0.022 | 7.194
14 | 0.809 | 0.11373 | -0.022 | 7.115
14.5 | 0.835 | 0.11485 | -0.023 | 7.273
15 | 0.861 | 0.12168 | -0.023 | 7.079
15.5 | 0.89 | 0.12539 | -0.025 | 7.098
16 | 0.915 | 0.1282 | -0.025 | 7.135
16.5 | 0.941 | 0.13399 | -0.026 | 7.023
17 | 0.967 | 0.13778 | -0.026 | 7.021
17.5 | 0.996 | 0.1457 | -0.028 | 6.839
18 | 1.02 | 0.14684 | -0.028 | 6.949
18.5 | 1.046 | 0.15433 | -0.029 | 6.78
19 | 1.073 | 0.1555 | -0.029 | 6.897
19.5 | 1.102 | 0.16384 | -0.031 | 6.724
20 | 1.129 | 0.17332 | -0.032 | 6.512

## 64. Re 3M Mach 0.50 (2)
BIGFOIL.COM POLAR EXPORT
NACA65-212 a=0.2
NACA65-212 a=0.2 |  |  |  | Cl Max: | 1.0185 | at alpha= | 8.5 | deg
XFOIL ncrit=9 |  |  |  | L/D Max: | 99.5479 | at alpha= | 3 | deg
Re: | 3000000 |  |  | Cd Min: | 0.26886 | at alpha= | -20 | deg
Mach: | 0.5 |  |  | Cl=0 at alpha= | -1.1316 | deg
|  |  |  | @ Cl=0.1, Cd= | 0.0042906
|  |  |  | @ Cl=0.4, Cd= | 0.0043195
|  |  |  | @ Cl=0.6, Cd= | 0.0067606
alpha (deg) | Cl | Cd | Cm | Cl/Cd
-20 | -0.8205 | 0.26886 | 0.0738 | -3.0518
-19.5 | -0.7977 | 0.26175 | 0.0685 | -3.0476
-19 | -0.7758 | 0.25303 | 0.0631 | -3.066
-18.5 | -0.753 | 0.24418 | 0.0579 | -3.0838
-18 | -0.7312 | 0.23545 | 0.0526 | -3.1055
-17.5 | -0.7102 | 0.22738 | 0.0475 | -3.1234
-17 | -0.6892 | 0.21846 | 0.0424 | -3.1548
-16.5 | -0.6691 | 0.20917 | 0.0372 | -3.1988
-16 | -0.6502 | 0.19967 | 0.032 | -3.2564
-15.5 | -0.6303 | 0.19085 | 0.027 | -3.3026
-15 | -0.6134 | 0.18077 | 0.0217 | -3.3933
-14.5 | -0.5953 | 0.1721 | 0.0167 | -3.459
-14 | -0.5755 | 0.16437 | 0.0121 | -3.5012
-13.5 | -0.5592 | 0.1554 | 0.0072 | -3.5985
-13 | -0.5467 | 0.14541 | 0.0019 | -3.7597
-12.5 | -0.5371 | 0.1353 | -0.0034 | -3.9697
-11.5 | -0.5081 | 0.11869 | -0.0133 | -4.2809
-11 | -0.5007 | 0.10955 | -0.0181 | -4.5705
-10.5 | -0.5023 | 0.09862 | -0.024 | -5.0933
-10 | -0.5045 | 0.08832 | -0.03 | -5.7122
-9.5 | -0.5106 | 0.07758 | -0.0365 | -6.5816
-9 | -0.527 | 0.06419 | -0.0469 | -8.21
-8.5 | -0.5615 | 0.05181 | -0.0561 | -10.8377
-8 | -0.5983 | 0.04396 | -0.0565 | -13.6101
-7.5 | -0.6275 | 0.03827 | -0.0506 | -16.3967
-7 | -0.6272 | 0.03239 | -0.0461 | -19.364
-6.5 | -0.6189 | 0.02535 | -0.0409 | -24.4142
-6 | -0.5988 | 0.01748 | -0.0354 | -34.2563
-5.5 | -0.555 | 0.01226 | -0.0313 | -45.2692
-5 | -0.4973 | 0.01031 | -0.0284 | -48.2347
-4.5 | -0.4363 | 0.00916 | -0.0261 | -47.631
-4 | -0.3728 | 0.00835 | -0.0245 | -44.6467
-3.5 | -0.3079 | 0.00776 | -0.0235 | -39.6778
-3 | -0.2412 | 0.00734 | -0.023 | -32.861
-2.5 | -0.174 | 0.00707 | -0.0228 | -24.611
-2 | -0.1068 | 0.0068 | -0.0229 | -15.7059
-1.5 | -0.0406 | 0.00646 | -0.023 | -6.2848
-1 | 0.0145 | 0.00474 | -0.0223 | 3.0591
-0.5 | 0.0801 | 0.00432 | -0.0227 | 18.5417
0 | 0.1477 | 0.00422 | -0.0232 | 35
0.5 | 0.2165 | 0.00421 | -0.0239 | 51.4252
1 | 0.2855 | 0.00424 | -0.0247 | 67.3349
1.5 | 0.3545 | 0.00428 | -0.0254 | 82.8271
2 | 0.4236 | 0.00434 | -0.0261 | 97.6037
3 | 0.5505 | 0.00553 | -0.0256 | 99.5479
3.5 | 0.604 | 0.00686 | -0.0239 | 88.0466
4 | 0.655 | 0.00819 | -0.0216 | 79.9756
4.5 | 0.7161 | 0.00877 | -0.0202 | 81.6534
5 | 0.7781 | 0.00926 | -0.0186 | 84.0281
5.5 | 0.8371 | 0.00991 | -0.0163 | 84.4702
6 | 0.8938 | 0.01061 | -0.0133 | 84.2413
6.5 | 0.9385 | 0.01173 | -0.0082 | 80.0085
7 | 0.9688 | 0.01286 | -0.0007 | 75.3344
7.5 | 0.9891 | 0.01454 | 0.0076 | 68.0261
8 | 1.014 | 0.01729 | 0.0133 | 58.6466
8.5 | 1.0185 | 0.02161 | 0.0208 | 47.131
9 | 1.0138 | 0.02748 | 0.0269 | 36.8923
9.5 | 0.9994 | 0.034 | 0.031 | 29.3941
10 | 0.9708 | 0.04223 | 0.0323 | 22.9884
10.5 | 0.9403 | 0.05165 | 0.0305 | 18.2052
11 | 0.9022 | 0.06371 | 0.0248 | 14.161
11.5 | 0.8702 | 0.07738 | 0.0161 | 11.2458
12 | 0.8425 | 0.09333 | 0.005 | 9.0271
12.5 | 0.8169 | 0.11071 | -0.0055 | 7.3787
13 | 0.7999 | 0.12585 | -0.0147 | 6.356
13.5 | 0.7883 | 0.14055 | -0.0233 | 5.6087

## 65. Re 4M Mach 0.00 (1)
BIGFOIL.COM POLAR EXPORT
NACA65-212 a=0.2
NACA65-212 a=0.2 |  |  |  | Cl Max: | 1.084 | at alpha= | 11 | deg
JavaFoil+Calcfoil stall+Eppler ext transition |  |  |  | L/D Max: | 101.859 | at alpha= | 3.5 | deg
Re: | 4000000 |  |  | Cd Min: | 0.00461 | at alpha= | -1 | deg
Mach: | 0 |  |  | Cl=0 at alpha= | -1.0593 | deg
|  |  |  | @ Cl=0.1, Cd= | 0.0046235
|  |  |  | @ Cl=0.4, Cd= | 0.0049171
|  |  |  | @ Cl=0.6, Cd= | 0.0078412
alpha (deg) | Cl | Cd | Cm | Cl/Cd
-14.5 | -0.639 | 0.10379 | 0 | -6.161
-14 | -0.659 | 0.09815 | 0 | -6.718
-13.5 | -0.675 | 0.0923 | 0 | -7.313
-13 | -0.685 | 0.0868 | 0 | -7.888
-12.5 | -0.692 | 0.08114 | -0.001 | -8.532
-12 | -0.697 | 0.07567 | -0.001 | -9.209
-11.5 | -0.698 | 0.07207 | -0.001 | -9.685
-11 | -0.696 | 0.0674 | -0.002 | -10.321
-10.5 | -0.695 | 0.05967 | -0.002 | -11.647
-10 | -0.697 | 0.04945 | -0.003 | -14.098
-9.5 | -0.818 | 0.01086 | -0.005 | -75.309
-9 | -0.798 | 0.01034 | -0.006 | -77.183
-8.5 | -0.77 | 0.01024 | -0.006 | -75.15
-8 | -0.735 | 0.00979 | -0.007 | -75.133
-7.5 | -0.695 | 0.00943 | -0.008 | -73.758
-7 | -0.652 | 0.00906 | -0.008 | -71.961
-6.5 | -0.606 | 0.00878 | -0.009 | -69.017
-6 | -0.558 | 0.0085 | -0.01 | -65.624
-5.5 | -0.507 | 0.0082 | -0.01 | -61.832
-5 | -0.454 | 0.00794 | -0.011 | -57.223
-4.5 | -0.4 | 0.00774 | -0.012 | -51.626
-4 | -0.344 | 0.00749 | -0.012 | -45.893
-3.5 | -0.287 | 0.00733 | -0.013 | -39.142
-3 | -0.229 | 0.0071 | -0.014 | -32.259
-2.5 | -0.171 | 0.00696 | -0.014 | -24.502
-2 | -0.112 | 0.00686 | -0.015 | -16.274
-1.5 | -0.052 | 0.00462 | -0.016 | -11.319
-1 | 0.007 | 0.00461 | -0.017 | 1.559
-0.5 | 0.067 | 0.00464 | -0.017 | 14.423
0 | 0.127 | 0.00461 | -0.018 | 27.434
0.5 | 0.186 | 0.00468 | -0.019 | 39.781
1 | 0.245 | 0.00473 | -0.019 | 51.922
1.5 | 0.305 | 0.00479 | -0.02 | 63.676
2 | 0.364 | 0.00485 | -0.021 | 75.136
2.5 | 0.423 | 0.00496 | -0.021 | 85.334
3 | 0.482 | 0.00513 | -0.022 | 94.056
3.5 | 0.54 | 0.0053 | -0.023 | 101.859
4 | 0.597 | 0.00783 | -0.024 | 76.237
4.5 | 0.653 | 0.00804 | -0.024 | 81.179
5 | 0.708 | 0.00784 | -0.025 | 90.335
5.5 | 0.761 | 0.00812 | -0.026 | 93.788
6 | 0.813 | 0.00839 | -0.026 | 96.859
6.5 | 0.861 | 0.00972 | -0.027 | 88.578
7 | 0.905 | 0.01015 | -0.028 | 89.165
7.5 | 0.945 | 0.01061 | -0.028 | 89.09
8 | 0.981 | 0.01106 | -0.029 | 88.73
8.5 | 1.012 | 0.0116 | -0.03 | 87.283
9 | 1.038 | 0.01218 | -0.03 | 85.237
9.5 | 1.058 | 0.01293 | -0.031 | 81.849
10 | 1.073 | 0.01356 | -0.031 | 79.157
10.5 | 1.081 | 0.01462 | -0.032 | 73.952
11 | 1.084 | 0.01563 | -0.033 | 69.37
11.5 | 1.08 | 0.01702 | -0.033 | 63.442
12 | 1.07 | 0.01851 | -0.033 | 57.796
12.5 | 1.037 | 0.02263 | -0.033 | 45.84
13 | 0.984 | 0.03217 | -0.032 | 30.585
13.5 | 0.855 | 0.08356 | -0.022 | 10.234
14 | 0.822 | 0.09441 | -0.019 | 8.707
14.5 | 0.796 | 0.09963 | -0.02 | 7.987
15 | 0.766 | 0.10661 | -0.02 | 7.187
15.5 | 0.736 | 0.11321 | -0.02 | 6.497
16 | 0.704 | 0.11999 | -0.019 | 5.869

## 66. Re 4M Mach 0.00 (2)
BIGFOIL.COM POLAR EXPORT
NACA65-212 a=0.2
NACA65-212 a=0.2 |  |  |  | Cl Max: | 1.5591 | at alpha= | 19.5 | deg
XFOIL ncrit=9 |  |  |  | L/D Max: | 100.132 | at alpha= | 8 | deg
Re: | 4000000 |  |  | Cd Min: | 0.06953 | at alpha= | 20 | deg
Mach: | 0 |  |  | Cl=0 at alpha= | -1.1182 | deg
|  |  |  | @ Cl=0.1, Cd= | 0.0038852
|  |  |  | @ Cl=0.4, Cd= | 0.0042071
|  |  |  | @ Cl=0.6, Cd= | 0.0070751
alpha (deg) | Cl | Cd | Cm | Cl/Cd
-20 | -1.406 | 0.06442 | -0.04 | -21.8255
-19.5 | -1.45 | 0.05179 | -0.0465 | -27.9977
-19 | -1.4775 | 0.04325 | -0.0489 | -34.1618
-18.5 | -1.4912 | 0.03718 | -0.0491 | -40.1076
-18 | -1.4909 | 0.03299 | -0.0482 | -45.1925
-17.5 | -1.4814 | 0.02992 | -0.0465 | -49.512
-17 | -1.4683 | 0.02738 | -0.0444 | -53.6267
-16.5 | -1.4552 | 0.02505 | -0.0415 | -58.0918
-16 | -1.4371 | 0.02324 | -0.0384 | -61.8373
-15.5 | -1.4146 | 0.02187 | -0.0351 | -64.6822
-15 | -1.3931 | 0.02063 | -0.031 | -67.5279
-14.5 | -1.3632 | 0.01966 | -0.0278 | -69.3388
-14 | -1.3255 | 0.01867 | -0.0259 | -70.9963
-13.5 | -1.2859 | 0.01713 | -0.0248 | -75.0671
-13 | -1.2528 | 0.01599 | -0.0216 | -78.349
-12.5 | -1.2089 | 0.01531 | -0.0202 | -78.9615
-12 | -1.1621 | 0.01473 | -0.0193 | -78.8934
-11.5 | -1.1149 | 0.01404 | -0.0185 | -79.4088
-11 | -1.0664 | 0.01342 | -0.0178 | -79.4635
-10.5 | -1.0164 | 0.01287 | -0.0173 | -78.9744
-10 | -0.9647 | 0.01248 | -0.0171 | -77.2997
-9.5 | -0.9137 | 0.01193 | -0.0168 | -76.5884
-9 | -0.8653 | 0.01095 | -0.016 | -79.0228
-8.5 | -0.8155 | 0.0101 | -0.0154 | -80.7426
-8 | -0.7624 | 0.00966 | -0.0153 | -78.9234
-7.5 | -0.7087 | 0.00927 | -0.0153 | -76.4509
-7 | -0.6546 | 0.00888 | -0.0154 | -73.7162
-6.5 | -0.5996 | 0.00859 | -0.0155 | -69.8021
-6 | -0.5446 | 0.00828 | -0.0157 | -65.7729
-5.5 | -0.4912 | 0.00769 | -0.0156 | -63.8752
-5 | -0.4356 | 0.00739 | -0.0158 | -58.9445
-4.5 | -0.3795 | 0.00716 | -0.0162 | -53.0028
-4 | -0.3231 | 0.00695 | -0.0165 | -46.4892
-3.5 | -0.2668 | 0.00667 | -0.0169 | -40
-3 | -0.21 | 0.00652 | -0.0174 | -32.2086
-2.5 | -0.1531 | 0.0063 | -0.0178 | -24.3016
-2 | -0.0963 | 0.00609 | -0.0183 | -15.8128
-1.5 | -0.0407 | 0.00564 | -0.0186 | -7.2163
-1 | 0.0126 | 0.00472 | -0.0189 | 2.6695
-0.5 | 0.0668 | 0.00399 | -0.0192 | 16.7419
0 | 0.1238 | 0.00381 | -0.0197 | 32.4934
0.5 | 0.1817 | 0.00374 | -0.0204 | 48.5829
1 | 0.24 | 0.00376 | -0.0211 | 63.8298
1.5 | 0.2982 | 0.00381 | -0.0218 | 78.2677
2 | 0.356 | 0.00389 | -0.0224 | 91.5167
2.5 | 0.4115 | 0.00429 | -0.0228 | 95.9207
3 | 0.4646 | 0.00501 | -0.0229 | 92.7345
3.5 | 0.5168 | 0.00579 | -0.0229 | 89.2573
4 | 0.5678 | 0.00664 | -0.0227 | 85.512
4.5 | 0.6196 | 0.00734 | -0.0225 | 84.4142
5 | 0.6735 | 0.00772 | -0.0226 | 87.2409
5.5 | 0.7278 | 0.00802 | -0.0227 | 90.7481
6 | 0.7814 | 0.00836 | -0.0228 | 93.4689
6.5 | 0.8347 | 0.00869 | -0.0228 | 96.0529
7 | 0.8867 | 0.00912 | -0.0225 | 97.2259
7.5 | 0.9388 | 0.00947 | -0.0224 | 99.1341
8 | 0.9893 | 0.00988 | -0.0219 | 100.1316
8.5 | 1.0373 | 0.01045 | -0.021 | 99.2632
9 | 1.0854 | 0.01086 | -0.0201 | 99.9448
9.5 | 1.129 | 0.01128 | -0.0183 | 100.0887
10 | 1.1817 | 0.01189 | -0.0187 | 99.386
10.5 | 1.2249 | 0.0127 | -0.0173 | 96.4488
11 | 1.2696 | 0.01329 | -0.0162 | 95.5305
11.5 | 1.3103 | 0.01402 | -0.0145 | 93.4593
12 | 1.3444 | 0.01477 | -0.0115 | 91.0223
12.5 | 1.3703 | 0.01571 | -0.0074 | 87.2247
13 | 1.3906 | 0.01717 | -0.0031 | 80.9901
13.5 | 1.4187 | 0.01836 | -0.0003 | 77.2712
14 | 1.4453 | 0.01971 | 0.0024 | 73.3283
14.5 | 1.4703 | 0.02127 | 0.0048 | 69.1255
15 | 1.4939 | 0.02303 | 0.0071 | 64.8676
15.5 | 1.5144 | 0.02512 | 0.0093 | 60.2866
16 | 1.5306 | 0.02768 | 0.0114 | 55.2962
16.5 | 1.544 | 0.0306 | 0.0132 | 50.4575
17 | 1.5411 | 0.03518 | 0.0151 | 43.8061
17.5 | 1.5467 | 0.0393 | 0.016 | 39.3562
18 | 1.5545 | 0.04347 | 0.0163 | 35.7603
18.5 | 1.5582 | 0.0484 | 0.016 | 32.1942
19 | 1.5525 | 0.05482 | 0.0149 | 28.32
19.5 | 1.5591 | 0.06006 | 0.0134 | 25.959
20 | 1.5381 | 0.06953 | 0.01 | 22.1214

## 67. Re 4M Mach 0.10 (1)
BIGFOIL.COM POLAR EXPORT
NACA65-212 a=0.2
NACA65-212 a=0.2 |  |  |  | Cl Max: | 1.074 | at alpha= | 10.5 | deg
JavaFoil+Calcfoil stall+Eppler ext transition |  |  |  | L/D Max: | 101.542 | at alpha= | 3.5 | deg
Re: | 4000000 |  |  | Cd Min: | 0.00462 | at alpha= | -1 | deg
Mach: | 0.1 |  |  | Cl=0 at alpha= | -1.0583 | deg
|  |  |  | @ Cl=0.1, Cd= | 0.004642
|  |  |  | @ Cl=0.4, Cd= | 0.004924
|  |  |  | @ Cl=0.6, Cd= | 0.0078444
alpha (deg) | Cl | Cd | Cm | Cl/Cd
-14.5 | -0.606 | 0.10768 | 0 | -5.626
-14 | -0.63 | 0.10036 | 0 | -6.273
-13.5 | -0.649 | 0.09368 | 0 | -6.926
-13 | -0.662 | 0.0886 | 0 | -7.474
-12.5 | -0.673 | 0.08216 | -0.001 | -8.195
-12 | -0.681 | 0.07669 | -0.001 | -8.878
-11.5 | -0.685 | 0.07227 | -0.001 | -9.477
-11 | -0.685 | 0.06794 | -0.002 | -10.086
-10.5 | -0.682 | 0.06353 | -0.002 | -10.736
-10 | -0.677 | 0.05764 | -0.003 | -11.743
-9.5 | -0.811 | 0.01101 | -0.005 | -73.659
-9 | -0.794 | 0.00997 | -0.006 | -79.628
-8.5 | -0.769 | 0.01036 | -0.006 | -74.233
-8 | -0.736 | 0.00988 | -0.007 | -74.436
-7.5 | -0.696 | 0.00944 | -0.008 | -73.736
-7 | -0.654 | 0.00908 | -0.008 | -72.008
-6.5 | -0.608 | 0.00882 | -0.009 | -68.942
-6 | -0.56 | 0.0085 | -0.01 | -65.833
-5.5 | -0.509 | 0.00822 | -0.01 | -61.863
-5 | -0.456 | 0.00799 | -0.011 | -57.089
-4.5 | -0.401 | 0.00774 | -0.012 | -51.893
-4 | -0.345 | 0.00748 | -0.012 | -46.158
-3.5 | -0.288 | 0.00732 | -0.013 | -39.375
-3 | -0.23 | 0.00717 | -0.014 | -32.082
-2.5 | -0.171 | 0.00697 | -0.014 | -24.581
-2 | -0.112 | 0.00684 | -0.015 | -16.389
-1.5 | -0.053 | 0.00464 | -0.016 | -11.337
-1 | 0.007 | 0.00462 | -0.017 | 1.562
-0.5 | 0.067 | 0.00462 | -0.017 | 14.534
0 | 0.127 | 0.00466 | -0.018 | 27.271
0.5 | 0.187 | 0.00467 | -0.019 | 40.045
1 | 0.247 | 0.00474 | -0.019 | 52.072
1.5 | 0.306 | 0.0048 | -0.02 | 63.854
2 | 0.366 | 0.00489 | -0.021 | 74.917
2.5 | 0.426 | 0.00495 | -0.022 | 85.982
3 | 0.485 | 0.00511 | -0.022 | 94.773
3.5 | 0.542 | 0.00534 | -0.023 | 101.542
4 | 0.599 | 0.00784 | -0.024 | 76.45
4.5 | 0.656 | 0.00809 | -0.024 | 81.06
5 | 0.711 | 0.00789 | -0.025 | 90.165
5.5 | 0.765 | 0.00818 | -0.026 | 93.463
6 | 0.816 | 0.00944 | -0.026 | 86.448
6.5 | 0.864 | 0.0098 | -0.027 | 88.22
7 | 0.908 | 0.01024 | -0.028 | 88.68
7.5 | 0.948 | 0.01069 | -0.028 | 88.634
8 | 0.983 | 0.01117 | -0.029 | 88
8.5 | 1.013 | 0.0117 | -0.03 | 86.535
9 | 1.037 | 0.01232 | -0.03 | 84.185
9.5 | 1.055 | 0.01309 | -0.031 | 80.601
10 | 1.068 | 0.01374 | -0.032 | 77.744
10.5 | 1.074 | 0.01485 | -0.032 | 72.277
11 | 1.073 | 0.01593 | -0.033 | 67.359
11.5 | 1.064 | 0.01748 | -0.033 | 60.875
12 | 1.045 | 0.02 | -0.033 | 52.232
12.5 | 0.909 | 0.0587 | -0.027 | 15.493
13 | 0.852 | 0.08104 | -0.021 | 10.512
13.5 | 0.822 | 0.08857 | -0.02 | 9.286
14 | 0.792 | 0.09513 | -0.02 | 8.324
14.5 | 0.76 | 0.10198 | -0.019 | 7.45
15 | 0.726 | 0.10884 | -0.019 | 6.671
15.5 | 0.692 | 0.11498 | -0.019 | 6.017

## 68. Re 4M Mach 0.10 (2)
BIGFOIL.COM POLAR EXPORT
NACA65-212 a=0.2
NACA65-212 a=0.2 |  |  |  | Cl Max: | 1.5345 | at alpha= | 18 | deg
XFOIL ncrit=9 |  |  |  | L/D Max: | 99.6794 | at alpha= | 8 | deg
Re: | 4000000 |  |  | Cd Min: | 0.08118 | at alpha= | 20 | deg
Mach: | 0.1 |  |  | Cl=0 at alpha= | -1.1196 | deg
|  |  |  | @ Cl=0.1, Cd= | 0.0038929
|  |  |  | @ Cl=0.4, Cd= | 0.0041977
|  |  |  | @ Cl=0.6, Cd= | 0.0070711
alpha (deg) | Cl | Cd | Cm | Cl/Cd
-19 | -1.359 | 0.06089 | -0.0443 | -22.3189
-18.5 | -1.4021 | 0.04899 | -0.05 | -28.6201
-18 | -1.4346 | 0.04032 | -0.0519 | -35.5804
-17.5 | -1.4451 | 0.03483 | -0.0513 | -41.4901
-17 | -1.4428 | 0.03099 | -0.0496 | -46.557
-16.5 | -1.4368 | 0.0278 | -0.047 | -51.6835
-16 | -1.4216 | 0.02554 | -0.0441 | -55.6617
-15.5 | -1.4033 | 0.02368 | -0.0407 | -59.261
-15 | -1.3828 | 0.02214 | -0.0369 | -62.4571
-14.5 | -1.3624 | 0.02079 | -0.0323 | -65.5315
-14 | -1.329 | 0.01967 | -0.0294 | -67.5648
-13.5 | -1.2861 | 0.01873 | -0.0281 | -68.6652
-13 | -1.2546 | 0.01717 | -0.0248 | -73.0693
-12.5 | -1.2158 | 0.01593 | -0.0226 | -76.3214
-12 | -1.1689 | 0.01527 | -0.0214 | -76.5488
-11.5 | -1.1215 | 0.01453 | -0.0203 | -77.1851
-11 | -1.0727 | 0.01386 | -0.0195 | -77.3954
-10.5 | -1.0224 | 0.01327 | -0.0188 | -77.046
-10 | -0.9705 | 0.01281 | -0.0184 | -75.7611
-9.5 | -0.9192 | 0.01221 | -0.0179 | -75.2826
-9 | -0.8668 | 0.01168 | -0.0175 | -74.2123
-8.5 | -0.8205 | 0.01029 | -0.0162 | -79.7376
-8 | -0.7673 | 0.00978 | -0.016 | -78.456
-7.5 | -0.7132 | 0.00937 | -0.0159 | -76.1153
-7 | -0.6587 | 0.00897 | -0.0159 | -73.4337
-6.5 | -0.6033 | 0.00865 | -0.016 | -69.7457
-6 | -0.5479 | 0.00833 | -0.0161 | -65.7743
-5 | -0.4382 | 0.00742 | -0.0161 | -59.0566
-4.5 | -0.3817 | 0.00718 | -0.0164 | -53.1616
-4 | -0.3249 | 0.00699 | -0.0167 | -46.4807
-3.5 | -0.2683 | 0.00669 | -0.017 | -40.1046
-3 | -0.2111 | 0.00653 | -0.0175 | -32.3277
-2.5 | -0.1539 | 0.00631 | -0.0179 | -24.3899
-2 | -0.0967 | 0.0061 | -0.0184 | -15.8525
-1.5 | -0.0407 | 0.00567 | -0.0187 | -7.1781
-1 | 0.0128 | 0.00475 | -0.019 | 2.6947
-0.5 | 0.0672 | 0.00399 | -0.0193 | 16.8421
0 | 0.1246 | 0.00382 | -0.0198 | 32.6178
0.5 | 0.1828 | 0.00374 | -0.0205 | 48.877
1 | 0.2414 | 0.00376 | -0.0212 | 64.2021
1.5 | 0.3 | 0.00381 | -0.0219 | 78.7402
2 | 0.3582 | 0.00389 | -0.0225 | 92.0823
2.5 | 0.4139 | 0.0043 | -0.0229 | 96.2558
3 | 0.4673 | 0.00503 | -0.023 | 92.9026
3.5 | 0.5197 | 0.00582 | -0.023 | 89.2955
4 | 0.571 | 0.00668 | -0.0228 | 85.479
4.5 | 0.6229 | 0.00738 | -0.0225 | 84.4038
5 | 0.6773 | 0.00775 | -0.0226 | 87.3935
5.5 | 0.7319 | 0.00806 | -0.0227 | 90.8065
6 | 0.7859 | 0.0084 | -0.0227 | 93.5595
6.5 | 0.8395 | 0.00874 | -0.0226 | 96.0526
7 | 0.8919 | 0.00917 | -0.0223 | 97.2628
8 | 0.9948 | 0.00998 | -0.0215 | 99.6794
8.5 | 1.0432 | 0.01054 | -0.0205 | 98.9753
9 | 1.0914 | 0.01097 | -0.0195 | 99.4895
9.5 | 1.1346 | 0.01141 | -0.0174 | 99.4391
10 | 1.1867 | 0.01214 | -0.0176 | 97.7512
10.5 | 1.2309 | 0.01288 | -0.0161 | 95.5668
11 | 1.275 | 0.01351 | -0.0147 | 94.3745
11.5 | 1.3143 | 0.01429 | -0.0125 | 91.9734
12 | 1.3431 | 0.01512 | -0.0084 | 88.8294
12.5 | 1.3666 | 0.01634 | -0.0041 | 83.6353
13 | 1.3911 | 0.01771 | -0.0004 | 78.5488
13.5 | 1.4184 | 0.01905 | 0.0025 | 74.4567
14 | 1.4444 | 0.02057 | 0.0052 | 70.2188
14.5 | 1.4684 | 0.02233 | 0.0077 | 65.7591
15 | 1.4903 | 0.02435 | 0.0101 | 61.2033
15.5 | 1.506 | 0.02696 | 0.0125 | 55.8605
16 | 1.5191 | 0.02997 | 0.0146 | 50.6874
16.5 | 1.5238 | 0.03389 | 0.0165 | 44.9631
17 | 1.5248 | 0.03843 | 0.0177 | 39.6773
17.5 | 1.5303 | 0.04288 | 0.0182 | 35.688
18 | 1.5345 | 0.04783 | 0.018 | 32.0824
18.5 | 1.5314 | 0.05396 | 0.017 | 28.3803
19 | 1.5181 | 0.06197 | 0.0148 | 24.4973
19.5 | 1.5188 | 0.06857 | 0.0124 | 22.1496
20 | 1.4836 | 0.08118 | 0.0066 | 18.2754

## 69. Re 4M Mach 0.25 (1)
BIGFOIL.COM POLAR EXPORT
NACA65-212 a=0.2
NACA65-212 a=0.2 |  |  |  | Cl Max: | 1.028 | at alpha= | 9.5 | deg
JavaFoil+Calcfoil stall+Eppler ext transition |  |  |  | L/D Max: | 102.704 | at alpha= | 3.5 | deg
Re: | 4000000 |  |  | Cd Min: | 0.00464 | at alpha= | -0.5 | deg
Mach: | 0.25 |  |  | Cl=0 at alpha= | -1.0574 | deg
|  |  |  | @ Cl=0.1, Cd= | 0.00466
|  |  |  | @ Cl=0.4, Cd= | 0.0049551
|  |  |  | @ Cl=0.6, Cd= | 0.11059
alpha (deg) | Cl | Cd | Cm | Cl/Cd
-13 | -0.461 | 0.09615 | 0 | -4.791
-12.5 | -0.504 | 0.0892 | -0.001 | -5.645
-12 | -0.541 | 0.08244 | -0.001 | -6.558
-11.5 | -0.571 | 0.07759 | -0.001 | -7.366
-11 | -0.596 | 0.07196 | -0.002 | -8.276
-10.5 | -0.613 | 0.06738 | -0.002 | -9.096
-10 | -0.623 | 0.06221 | -0.002 | -10.02
-9.5 | -0.626 | 0.05773 | -0.003 | -10.85
-9 | -0.623 | 0.05355 | -0.003 | -11.629
-8.5 | -0.613 | 0.04958 | -0.004 | -12.355
-8 | -0.731 | 0.00998 | -0.007 | -73.188
-7.5 | -0.697 | 0.00984 | -0.008 | -70.899
-7 | -0.659 | 0.00945 | -0.009 | -69.678
-6.5 | -0.616 | 0.00911 | -0.009 | -67.61
-6 | -0.569 | 0.00877 | -0.01 | -64.877
-5.5 | -0.519 | 0.00843 | -0.011 | -61.546
-5 | -0.466 | 0.00815 | -0.011 | -57.16
-4.5 | -0.411 | 0.00786 | -0.012 | -52.287
-4 | -0.354 | 0.00761 | -0.013 | -46.505
-3.5 | -0.296 | 0.00736 | -0.013 | -40.154
-3 | -0.236 | 0.00721 | -0.014 | -32.752
-2.5 | -0.176 | 0.00706 | -0.015 | -24.918
-2 | -0.115 | 0.00693 | -0.016 | -16.636
-1.5 | -0.054 | 0.00681 | -0.016 | -7.927
-1 | 0.007 | 0.00465 | -0.017 | 1.596
-0.5 | 0.069 | 0.00464 | -0.018 | 14.894
0 | 0.131 | 0.00468 | -0.018 | 27.957
0.5 | 0.192 | 0.00472 | -0.019 | 40.739
1 | 0.254 | 0.00479 | -0.02 | 52.955
1.5 | 0.315 | 0.00485 | -0.021 | 64.97
2 | 0.376 | 0.0049 | -0.021 | 76.746
2.5 | 0.437 | 0.00504 | -0.022 | 86.773
3 | 0.498 | 0.00489 | -0.023 | 101.742
3.5 | 0.557 | 0.00542 | -0.024 | 102.704
4 | 0.615 | 0.008 | -0.024 | 76.904
4.5 | 0.673 | 0.00785 | -0.025 | 85.755
5 | 0.729 | 0.00809 | -0.026 | 90.082
5.5 | 0.783 | 0.00935 | -0.026 | 83.736
6 | 0.834 | 0.00974 | -0.027 | 85.614
6.5 | 0.881 | 0.01018 | -0.028 | 86.583
7 | 0.922 | 0.01065 | -0.028 | 86.628
7.5 | 0.958 | 0.01119 | -0.029 | 85.62
8 | 0.987 | 0.01176 | -0.03 | 83.976
8.5 | 1.009 | 0.01242 | -0.03 | 81.272
9 | 1.023 | 0.01314 | -0.031 | 77.849
9.5 | 1.028 | 0.014 | -0.032 | 73.419
10 | 1.022 | 0.015 | -0.032 | 68.134
10.5 | 1.005 | 0.01644 | -0.033 | 61.142
11 | 0.822 | 0.06785 | -0.019 | 12.111
11.5 | 0.794 | 0.07297 | -0.019 | 10.887
12 | 0.758 | 0.08034 | -0.017 | 9.432
12.5 | 0.71 | 0.08631 | -0.017 | 8.229
13 | 0.651 | 0.09193 | -0.017 | 7.085
13.5 | 0.586 | 0.09864 | -0.017 | 5.936
14 | 0.514 | 0.10447 | -0.018 | 4.924
14.5 | 0.438 | 0.11059 | -0.018 | 3.964

## 70. Re 4M Mach 0.25 (2)
BIGFOIL.COM POLAR EXPORT
NACA65-212 a=0.2
NACA65-212 a=0.2 |  |  |  | Cl Max: | 1.4129 | at alpha= | 14.5 | deg
XFOIL ncrit=9 |  |  |  | L/D Max: | 98.0963 | at alpha= | 2.5 | deg
Re: | 4000000 |  |  | Cd Min: | 0.20138 | at alpha= | 19.5 | deg
Mach: | 0.25 |  |  | Cl=0 at alpha= | -1.1293 | deg
|  |  |  | @ Cl=0.1, Cd= | 0.0039181
|  |  |  | @ Cl=0.4, Cd= | 0.004158
|  |  |  | @ Cl=0.6, Cd= | 0.0070767
alpha (deg) | Cl | Cd | Cm | Cl/Cd
-16.5 | -0.6475 | 0.18654 | 0.0271 | -3.4711
-16 | -0.6413 | 0.17521 | 0.0216 | -3.6602
-15.5 | -0.6358 | 0.1645 | 0.0162 | -3.865
-15 | -0.6187 | 0.15807 | 0.0122 | -3.9141
-14.5 | -0.6097 | 0.14911 | 0.0074 | -4.0889
-14 | -0.6125 | 0.13683 | 0.0014 | -4.4764
-13.5 | -0.8925 | 0.06262 | -0.0468 | -14.2526
-12.5 | -1.0529 | 0.03536 | -0.0516 | -29.7766
-12 | -1.1219 | 0.02684 | -0.0408 | -41.7996
-11.5 | -1.1297 | 0.02064 | -0.034 | -54.7335
-11 | -1.0912 | 0.01851 | -0.031 | -58.9519
-10.5 | -1.0426 | 0.01733 | -0.0289 | -60.1616
-9.5 | -0.9442 | 0.01469 | -0.0252 | -64.275
-9 | -0.8923 | 0.01358 | -0.0237 | -65.7069
-8.5 | -0.8379 | 0.0128 | -0.0226 | -65.4609
-8 | -0.7922 | 0.01079 | -0.0204 | -73.4198
-7.5 | -0.7369 | 0.01009 | -0.0195 | -73.0327
-7 | -0.6806 | 0.00953 | -0.0189 | -71.4166
-6.5 | -0.6235 | 0.00907 | -0.0185 | -68.7431
-6 | -0.5659 | 0.00866 | -0.0182 | -65.3464
-5.5 | -0.5092 | 0.00814 | -0.0178 | -62.5553
-5 | -0.4524 | 0.00761 | -0.0175 | -59.4481
-4.5 | -0.3939 | 0.00731 | -0.0176 | -53.8851
-4 | -0.3351 | 0.00707 | -0.0178 | -47.3975
-3.5 | -0.2765 | 0.00678 | -0.018 | -40.7817
-3 | -0.2173 | 0.00657 | -0.0183 | -33.0746
-2 | -0.0989 | 0.00617 | -0.0191 | -16.0292
-1.5 | -0.041 | 0.00578 | -0.0195 | -7.0934
-1 | 0.0143 | 0.00489 | -0.0197 | 2.9243
-0.5 | 0.0696 | 0.004 | -0.0199 | 17.4
0 | 0.129 | 0.00384 | -0.0205 | 33.5938
0.5 | 0.189 | 0.00378 | -0.0211 | 50
1 | 0.2496 | 0.0038 | -0.0219 | 65.6842
1.5 | 0.3101 | 0.00384 | -0.0226 | 80.7552
2 | 0.3701 | 0.00394 | -0.0232 | 93.934
2.5 | 0.4277 | 0.00436 | -0.0236 | 98.0963
4 | 0.5876 | 0.00693 | -0.0228 | 84.7908
4.5 | 0.6417 | 0.00757 | -0.0225 | 84.7688
5 | 0.6982 | 0.00792 | -0.0224 | 88.1566
5.5 | 0.7543 | 0.00829 | -0.0222 | 90.9891
6 | 0.8105 | 0.00862 | -0.022 | 94.0255
6.5 | 0.8649 | 0.0091 | -0.0214 | 95.044
7 | 0.9198 | 0.00948 | -0.0208 | 97.0253
7.5 | 0.9731 | 0.00995 | -0.02 | 97.799
8 | 1.0229 | 0.01063 | -0.0184 | 96.2277
8.5 | 1.0739 | 0.0111 | -0.017 | 96.7477
9 | 1.1209 | 0.01169 | -0.0149 | 95.8854
9.5 | 1.1632 | 0.01239 | -0.0118 | 93.8822
10 | 1.213 | 0.01331 | -0.0106 | 91.1345
10.5 | 1.2508 | 0.01418 | -0.007 | 88.2087
11 | 1.2809 | 0.01513 | -0.0023 | 84.6596
11.5 | 1.3049 | 0.01665 | 0.0027 | 78.3724
12 | 1.3287 | 0.01842 | 0.0071 | 72.1336
12.5 | 1.3549 | 0.02022 | 0.0107 | 67.0079
13 | 1.3752 | 0.02258 | 0.0144 | 60.9035
13.5 | 1.3941 | 0.02524 | 0.0177 | 55.2338
14 | 1.4054 | 0.02863 | 0.0208 | 49.0884
14.5 | 1.4129 | 0.0326 | 0.0233 | 43.3405
15 | 1.4062 | 0.03814 | 0.0253 | 36.8694
15.5 | 1.3782 | 0.04636 | 0.0257 | 29.7282
16 | 1.3583 | 0.0548 | 0.0243 | 24.7865
16.5 | 1.3221 | 0.06643 | 0.0199 | 19.9022
17 | 1.2909 | 0.07901 | 0.0136 | 16.3384
17.5 | 1.2558 | 0.09379 | 0.0048 | 13.3895
18 | 1.2081 | 0.1124 | -0.007 | 10.7482
18.5 | 1.1301 | 0.13898 | -0.024 | 8.1314
19 | 1.0729 | 0.16184 | -0.0382 | 6.6294
19.5 | 0.965 | 0.20138 | -0.0624 | 4.7919

## 71. Re 4M Mach 0.50 (1)
BIGFOIL.COM POLAR EXPORT
NACA65-212 a=0.2
NACA65-212 a=0.2 |  |  |  | Cl Max: | 1.131 | at alpha= | 20 | deg
JavaFoil+Calcfoil stall+Eppler ext transition |  |  |  | L/D Max: | 104.936 | at alpha= | 3 | deg
Re: | 4000000 |  |  | Cd Min: | 0.00477 | at alpha= | -0.5 | deg
Mach: | 0.5 |  |  | Cl=0 at alpha= | -1.0588 | deg
|  |  |  | @ Cl=0.1, Cd= | 0.0047833
|  |  |  | @ Cl=0.4, Cd= | 0.0048406
|  |  |  | @ Cl=0.6, Cd= | 0.00574
alpha (deg) | Cl | Cd | Cm | Cl/Cd
-20 | -1.025 | 0.16175 | 0.004 | -6.336
-19.5 | -0.999 | 0.15751 | 0.004 | -6.34
-19 | -0.974 | 0.15517 | 0.004 | -6.277
-18.5 | -0.945 | 0.1475 | 0.003 | -6.406
-18 | -0.918 | 0.1448 | 0.003 | -6.339
-17.5 | -0.891 | 0.13861 | 0.003 | -6.43
-17 | -0.865 | 0.1343 | 0.002 | -6.44
-16.5 | -0.839 | 0.13081 | 0.002 | -6.417
-16 | -0.811 | 0.12529 | 0.002 | -6.475
-15.5 | -0.784 | 0.11951 | 0.001 | -6.556
-15 | -0.757 | 0.11424 | 0.001 | -6.626
-14.5 | -0.73 | 0.10855 | 0.001 | -6.728
-14 | -0.704 | 0.10946 | 0 | -6.429
-13.5 | -0.676 | 0.10332 | 0 | -6.546
-13 | -0.649 | 0.09525 | -0.001 | -6.815
-12.5 | -0.622 | 0.08548 | -0.001 | -7.282
-12 | -0.596 | 0.07932 | -0.001 | -7.508
-11.5 | -0.569 | 0.07371 | -0.002 | -7.716
-11 | -0.542 | 0.06905 | -0.002 | -7.849
-10.5 | -0.514 | 0.07696 | -0.002 | -6.677
-10 | -0.487 | 0.06824 | -0.003 | -7.137
-9.5 | -0.46 | 0.06165 | -0.003 | -7.464
-9 | -0.433 | 0.05666 | -0.003 | -7.648
-8.5 | -0.407 | 0.05252 | -0.004 | -7.745
-8 | -0.378 | 0.05421 | -0.004 | -6.98
-7.5 | -0.351 | 0.05245 | -0.004 | -6.687
-7 | -0.324 | 0.04719 | -0.004 | -6.859
-6.5 | -0.298 | 0.04165 | -0.005 | -7.158
-6 | -0.439 | 0.04031 | -0.005 | -10.903
-5.5 | -0.534 | 0.00911 | -0.012 | -58.587
-5 | -0.496 | 0.00859 | -0.013 | -57.761
-4.5 | -0.446 | 0.00823 | -0.014 | -54.266
-4 | -0.389 | 0.00827 | -0.014 | -47.055
-3.5 | -0.327 | 0.00789 | -0.015 | -41.485
-3 | -0.263 | 0.00758 | -0.016 | -34.628
-2.5 | -0.196 | 0.00742 | -0.017 | -26.431
-2 | -0.129 | 0.00727 | -0.017 | -17.693
-1.5 | -0.06 | 0.00708 | -0.018 | -8.517
-1 | 0.008 | 0.00478 | -0.019 | 1.736
-0.5 | 0.077 | 0.00477 | -0.02 | 16.17
0 | 0.146 | 0.00481 | -0.021 | 30.369
0.5 | 0.215 | 0.00485 | -0.021 | 44.335
1 | 0.283 | 0.00491 | -0.022 | 57.754
1.5 | 0.352 | 0.00477 | -0.023 | 73.659
2 | 0.42 | 0.00487 | -0.024 | 86.227
2.5 | 0.488 | 0.00501 | -0.025 | 97.413
3 | 0.555 | 0.00529 | -0.026 | 104.936
3.5 | 0.621 | 0.00595 | -0.026 | 104.381
4 | 0.682 | 0.00924 | -0.027 | 73.853
4.5 | 0.742 | 0.00968 | -0.028 | 76.687
5 | 0.798 | 0.01021 | -0.029 | 78.157
5.5 | 0.849 | 0.01082 | -0.029 | 78.404
6 | 0.891 | 0.0115 | -0.03 | 77.463
6.5 | 0.916 | 0.01231 | -0.031 | 74.434
7 | 0.901 | 0.01332 | -0.031 | 67.605
7.5 | 0.591 | 0.05107 | -0.014 | 11.567
8 | 0.594 | 0.01535 | -0.033 | 38.702
8.5 | 0.518 | 0.05577 | -0.016 | 9.283
9 | 0.543 | 0.06314 | -0.016 | 8.605
9.5 | 0.686 | 0.01771 | -0.035 | 38.727
10 | 0.703 | 0.02175 | -0.035 | 32.299
10.5 | 0.625 | 0.06923 | -0.019 | 9.032
11 | 0.65 | 0.07988 | -0.018 | 8.14
11.5 | 0.677 | 0.08842 | -0.019 | 7.657
12 | 0.704 | 0.07959 | -0.02 | 8.849
12.5 | 0.73 | 0.08658 | -0.02 | 8.435
13 | 0.756 | 0.09645 | -0.021 | 7.842
13.5 | 0.784 | 0.10238 | -0.022 | 7.657
14 | 0.81 | 0.10897 | -0.022 | 7.429
14.5 | 0.836 | 0.11106 | -0.023 | 7.524
15 | 0.862 | 0.11608 | -0.023 | 7.425
15.5 | 0.891 | 0.12301 | -0.025 | 7.242
16 | 0.915 | 0.12443 | -0.025 | 7.355
16.5 | 0.941 | 0.12788 | -0.026 | 7.362
17 | 0.969 | 0.13459 | -0.027 | 7.199
17.5 | 0.998 | 0.13974 | -0.029 | 7.143
18 | 1.021 | 0.1408 | -0.028 | 7.251
18.5 | 1.047 | 0.14671 | -0.029 | 7.135
19 | 1.073 | 0.15116 | -0.03 | 7.099
19.5 | 1.105 | 0.15691 | -0.032 | 7.043
20 | 1.131 | 0.16798 | -0.032 | 6.731

## 72. Re 4M Mach 0.50 (2)
BIGFOIL.COM POLAR EXPORT
NACA65-212 a=0.2
NACA65-212 a=0.2 |  |  |  | Cl Max: | 1.0436 | at alpha= | 8.5 | deg
XFOIL ncrit=9 |  |  |  | L/D Max: | 105.659 | at alpha= | 2.5 | deg
Re: | 4000000 |  |  | Cd Min: | 0.27035 | at alpha= | -20 | deg
Mach: | 0.5 |  |  | Cl=0 at alpha= | -1.1758 | deg
|  |  |  | @ Cl=0.1, Cd= | 0.0040701
|  |  |  | @ Cl=0.4, Cd= | 0.0040716
|  |  |  | @ Cl=0.6, Cd= | 0.0068527
alpha (deg) | Cl | Cd | Cm | Cl/Cd
-20 | -0.8203 | 0.27035 | 0.0739 | -3.0342
-19.5 | -0.7977 | 0.26067 | 0.0685 | -3.0602
-19 | -0.7766 | 0.25252 | 0.0632 | -3.0754
-18.5 | -0.755 | 0.24343 | 0.0579 | -3.1015
-18 | -0.7335 | 0.23474 | 0.0526 | -3.1247
-17.5 | -0.7126 | 0.22569 | 0.0474 | -3.1574
-17 | -0.692 | 0.21665 | 0.0422 | -3.1941
-16.5 | -0.6737 | 0.20646 | 0.0367 | -3.2631
-16 | -0.6549 | 0.19728 | 0.0315 | -3.3196
-15.5 | -0.6317 | 0.19032 | 0.0268 | -3.3191
-15 | -0.6133 | 0.18115 | 0.0217 | -3.3856
-14.5 | -0.5969 | 0.17147 | 0.0165 | -3.4811
-14 | -0.5823 | 0.16171 | 0.0112 | -3.6009
-13 | -0.5506 | 0.14552 | 0.0027 | -3.7837
-12.5 | -0.5358 | 0.13513 | -0.004 | -3.9651
-12 | -0.5301 | 0.1249 | -0.0091 | -4.2442
-11.5 | -0.5235 | 0.1153 | -0.0144 | -4.5403
-11 | -0.5094 | 0.10782 | -0.0187 | -4.7245
-10.5 | -0.5065 | 0.098 | -0.0243 | -5.1684
-10 | -0.5093 | 0.08753 | -0.0305 | -5.8186
-9.5 | -0.5154 | 0.07688 | -0.0372 | -6.704
-9 | -0.5354 | 0.06267 | -0.0488 | -8.5432
-8.5 | -0.5658 | 0.0516 | -0.0565 | -10.9651
-8 | -0.6037 | 0.04382 | -0.0564 | -13.7768
-7.5 | -0.6406 | 0.0371 | -0.0499 | -17.2668
-7 | -0.6536 | 0.02904 | -0.0443 | -22.5069
-6.5 | -0.64 | 0.02232 | -0.0392 | -28.6738
-6 | -0.6103 | 0.01579 | -0.0343 | -38.651
-5.5 | -0.5636 | 0.01121 | -0.0302 | -50.2765
-5 | -0.5043 | 0.00957 | -0.0274 | -52.6959
-4.5 | -0.4444 | 0.00829 | -0.0249 | -53.6068
-4 | -0.3784 | 0.0077 | -0.0236 | -49.1429
-3.5 | -0.311 | 0.00731 | -0.023 | -42.5445
-3 | -0.2439 | 0.00691 | -0.0225 | -35.2967
-2 | -0.1085 | 0.00642 | -0.0226 | -16.9003
-1.5 | -0.0413 | 0.0062 | -0.0229 | -6.6613
-1 | 0.0224 | 0.00549 | -0.023 | 4.0801
-0.5 | 0.0807 | 0.00411 | -0.0227 | 19.635
0 | 0.1484 | 0.00397 | -0.0233 | 37.3804
0.5 | 0.2171 | 0.00393 | -0.024 | 55.2417
1 | 0.2864 | 0.00397 | -0.0249 | 72.1411
1.5 | 0.3555 | 0.00402 | -0.0256 | 88.4328
2 | 0.4245 | 0.0041 | -0.0263 | 103.5366
2.5 | 0.4892 | 0.00463 | -0.0263 | 105.6587
3 | 0.5484 | 0.00562 | -0.0255 | 97.5801
3.5 | 0.6024 | 0.00691 | -0.0239 | 87.178
4 | 0.6592 | 0.00786 | -0.0222 | 83.8677
4.5 | 0.7227 | 0.00831 | -0.0212 | 86.9675
5 | 0.7854 | 0.00881 | -0.0197 | 89.1487
5.5 | 0.848 | 0.0093 | -0.0179 | 91.1828
6 | 0.9054 | 0.01004 | -0.0149 | 90.1793
6.5 | 0.9599 | 0.01085 | -0.0112 | 88.47
7.5 | 1.0207 | 0.01345 | 0.0039 | 75.8885
8 | 1.0297 | 0.01589 | 0.0131 | 64.8018
8.5 | 1.0436 | 0.01981 | 0.0194 | 52.6805
9 | 1.0418 | 0.02511 | 0.026 | 41.4894
9.5 | 1.0141 | 0.03272 | 0.0311 | 30.9933
10 | 0.9797 | 0.04132 | 0.0329 | 23.7101
10.5 | 0.9467 | 0.05081 | 0.0313 | 18.6322
11 | 0.9102 | 0.06243 | 0.0261 | 14.5795
11.5 | 0.8817 | 0.07521 | 0.0181 | 11.7232
12 | 0.8517 | 0.09107 | 0.0069 | 9.3521
12.5 | 0.8298 | 0.10778 | -0.0035 | 7.699
13 | 0.8126 | 0.12294 | -0.0127 | 6.6097
13.5 | 0.8034 | 0.13683 | -0.0211 | 5.8715

## 73. Re 5M Mach 0.00 (1)
BIGFOIL.COM POLAR EXPORT
NACA65-212 a=0.2
NACA65-212 a=0.2 |  |  |  | Cl Max: | 1.086 | at alpha= | 11 | deg
JavaFoil+Calcfoil stall+Eppler ext transition |  |  |  | L/D Max: | 100.13 | at alpha= | 3.5 | deg
Re: | 5000000 |  |  | Cd Min: | 0.00449 | at alpha= | -1.5 | deg
Mach: | 0 |  |  | Cl=0 at alpha= | -1.0593 | deg
|  |  |  | @ Cl=0.1, Cd= | 0.0045565
|  |  |  | @ Cl=0.4, Cd= | 0.0048815
|  |  |  | @ Cl=0.6, Cd= | 0.0075707
alpha (deg) | Cl | Cd | Cm | Cl/Cd
-15.5 | -0.596 | 0.11619 | 0.001 | -5.13
-15 | -0.618 | 0.10897 | 0.001 | -5.676
-14.5 | -0.64 | 0.10424 | 0 | -6.137
-14 | -0.66 | 0.09736 | 0 | -6.776
-13.5 | -0.675 | 0.0908 | 0 | -7.438
-13 | -0.685 | 0.08651 | 0 | -7.919
-12.5 | -0.693 | 0.08021 | -0.001 | -8.637
-12 | -0.698 | 0.07473 | -0.001 | -9.339
-11.5 | -0.699 | 0.07048 | -0.001 | -9.922
-11 | -0.698 | 0.06557 | -0.002 | -10.643
-10.5 | -0.837 | 0.0121 | -0.004 | -69.147
-10 | -0.834 | 0.01102 | -0.004 | -75.683
-9.5 | -0.821 | 0.00996 | -0.005 | -82.35
-9 | -0.798 | 0.01027 | -0.006 | -77.683
-8.5 | -0.77 | 0.00993 | -0.006 | -77.489
-8 | -0.735 | 0.00949 | -0.007 | -77.498
-7.5 | -0.695 | 0.00903 | -0.008 | -76.973
-7 | -0.652 | 0.00871 | -0.008 | -74.891
-6.5 | -0.606 | 0.00847 | -0.009 | -71.573
-6 | -0.558 | 0.00817 | -0.01 | -68.234
-5.5 | -0.507 | 0.0079 | -0.01 | -64.128
-5 | -0.454 | 0.00771 | -0.011 | -58.907
-4.5 | -0.4 | 0.00747 | -0.012 | -53.511
-4 | -0.344 | 0.00727 | -0.012 | -47.272
-3.5 | -0.287 | 0.00703 | -0.013 | -40.812
-3 | -0.229 | 0.00689 | -0.014 | -33.237
-2.5 | -0.171 | 0.00677 | -0.014 | -25.21
-2 | -0.112 | 0.00663 | -0.015 | -16.836
-1.5 | -0.052 | 0.00449 | -0.016 | -11.649
-1 | 0.007 | 0.0045 | -0.017 | 1.596
-0.5 | 0.067 | 0.00454 | -0.017 | 14.719
0 | 0.127 | 0.00457 | -0.018 | 27.69
0.5 | 0.186 | 0.00459 | -0.019 | 40.604
1 | 0.245 | 0.00464 | -0.019 | 52.909
1.5 | 0.305 | 0.00473 | -0.02 | 64.425
2 | 0.364 | 0.00479 | -0.021 | 76.045
2.5 | 0.423 | 0.00494 | -0.021 | 85.633
3 | 0.482 | 0.00539 | -0.022 | 89.442
3.5 | 0.54 | 0.00539 | -0.023 | 100.13
4 | 0.597 | 0.00756 | -0.024 | 78.896
4.5 | 0.653 | 0.00776 | -0.024 | 84.14
5 | 0.708 | 0.00803 | -0.025 | 88.172
5.5 | 0.761 | 0.00787 | -0.026 | 96.708
6 | 0.813 | 0.00814 | -0.026 | 99.937
6.5 | 0.862 | 0.0094 | -0.027 | 91.684
7 | 0.906 | 0.00981 | -0.028 | 92.404
7.5 | 0.947 | 0.01022 | -0.028 | 92.609
8 | 0.983 | 0.01065 | -0.029 | 92.238
8.5 | 1.014 | 0.01117 | -0.03 | 90.76
9 | 1.04 | 0.01172 | -0.03 | 88.697
9.5 | 1.06 | 0.01247 | -0.031 | 85.001
10 | 1.075 | 0.01304 | -0.031 | 82.423
10.5 | 1.083 | 0.01399 | -0.032 | 77.432
11 | 1.086 | 0.01493 | -0.033 | 72.748
11.5 | 1.083 | 0.01618 | -0.033 | 66.933
12 | 1.074 | 0.01745 | -0.034 | 61.518
12.5 | 1.05 | 0.01993 | -0.034 | 52.669
13 | 1.018 | 0.02287 | -0.034 | 44.516
13.5 | 0.937 | 0.04149 | -0.032 | 22.591
14 | 0.825 | 0.09172 | -0.021 | 8.997
14.5 | 0.799 | 0.09672 | -0.021 | 8.256
15 | 0.768 | 0.10399 | -0.021 | 7.383
15.5 | 0.737 | 0.11097 | -0.02 | 6.64
16 | 0.705 | 0.11895 | -0.02 | 5.926

## 74. Re 5M Mach 0.00 (2)
BIGFOIL.COM POLAR EXPORT
NACA65-212 a=0.2
NACA65-212 a=0.2 |  |  |  | Cl Max: | 1.6118 | at alpha= | 19.5 | deg
XFOIL ncrit=9 |  |  |  | L/D Max: | 105.88 | at alpha= | 9 | deg
Re: | 5000000 |  |  | Cd Min: | 0.06047 | at alpha= | 20 | deg
Mach: | 0 |  |  | Cl=0 at alpha= | -1.1316 | deg
|  |  |  | @ Cl=0.1, Cd= | 0.0038389
|  |  |  | @ Cl=0.4, Cd= | 0.0043638
|  |  |  | @ Cl=0.6, Cd= | 0.0068977
alpha (deg) | Cl | Cd | Cm | Cl/Cd
-20 | -1.4958 | 0.05172 | -0.0468 | -28.9211
-19.5 | -1.5201 | 0.04353 | -0.0491 | -34.9207
-19 | -1.5204 | 0.03874 | -0.0495 | -39.2463
-18.5 | -1.5266 | 0.03385 | -0.0488 | -45.099
-18 | -1.5301 | 0.02966 | -0.0469 | -51.588
-17.5 | -1.5257 | 0.02647 | -0.0442 | -57.6388
-17 | -1.5138 | 0.02409 | -0.0412 | -62.8394
-16.5 | -1.4967 | 0.02225 | -0.0379 | -67.2674
-16 | -1.4766 | 0.02078 | -0.0342 | -71.0587
-15.5 | -1.4545 | 0.01962 | -0.0301 | -74.1335
-15 | -1.4265 | 0.01858 | -0.0266 | -76.7761
-14.5 | -1.3882 | 0.01766 | -0.0247 | -78.607
-14 | -1.3429 | 0.01676 | -0.0241 | -80.1253
-13.5 | -1.3048 | 0.01622 | -0.0216 | -80.4439
-13 | -1.2621 | 0.01549 | -0.0201 | -81.4784
-12.5 | -1.2224 | 0.01413 | -0.0182 | -86.511
-12 | -1.1758 | 0.0134 | -0.0173 | -87.7463
-11.5 | -1.1272 | 0.01279 | -0.0167 | -88.1314
-11 | -1.0775 | 0.01222 | -0.0162 | -88.1751
-10.5 | -1.0269 | 0.0117 | -0.0158 | -87.7692
-10 | -0.9752 | 0.01124 | -0.0155 | -86.7616
-9.5 | -0.9232 | 0.01077 | -0.0153 | -85.7196
-9 | -0.8705 | 0.01035 | -0.0152 | -84.1063
-8.5 | -0.8179 | 0.00985 | -0.015 | -83.0355
-8 | -0.7673 | 0.00905 | -0.0145 | -84.7845
-7.5 | -0.7132 | 0.00867 | -0.0146 | -82.2607
-7 | -0.6587 | 0.00832 | -0.0147 | -79.1707
-6.5 | -0.6036 | 0.00802 | -0.0149 | -75.2618
-5.5 | -0.4926 | 0.00746 | -0.0154 | -66.0322
-5 | -0.4376 | 0.00706 | -0.0155 | -61.983
-4.5 | -0.3813 | 0.00683 | -0.0158 | -55.8272
-4 | -0.3247 | 0.00664 | -0.0163 | -48.9006
-3.5 | -0.2681 | 0.00641 | -0.0167 | -41.8253
-3 | -0.2111 | 0.00624 | -0.0172 | -33.8301
-2.5 | -0.154 | 0.00606 | -0.0176 | -25.4125
-2 | -0.0969 | 0.00589 | -0.0181 | -16.4516
-1.5 | -0.0406 | 0.00556 | -0.0186 | -7.3022
-1 | 0.0145 | 0.00498 | -0.019 | 2.9116
-0.5 | 0.0676 | 0.00401 | -0.0193 | 16.8579
0 | 0.1244 | 0.00371 | -0.0198 | 33.531
0.5 | 0.182 | 0.00359 | -0.0204 | 50.6964
1 | 0.2402 | 0.00362 | -0.0211 | 66.3536
1.5 | 0.2984 | 0.00366 | -0.0218 | 81.5301
2 | 0.3558 | 0.00384 | -0.0224 | 92.6562
2.5 | 0.4098 | 0.00448 | -0.0227 | 91.4732
3 | 0.4637 | 0.00509 | -0.0229 | 91.1002
4 | 0.5683 | 0.00657 | -0.0229 | 86.4992
4.5 | 0.6215 | 0.00712 | -0.0229 | 87.2893
5 | 0.676 | 0.00745 | -0.023 | 90.7383
5.5 | 0.7305 | 0.00775 | -0.0232 | 94.2581
6 | 0.7849 | 0.00803 | -0.0234 | 97.746
6.5 | 0.8382 | 0.00838 | -0.0234 | 100.0239
7 | 0.8914 | 0.00871 | -0.0234 | 102.3421
7.5 | 0.9439 | 0.00906 | -0.0233 | 104.1832
8 | 0.9943 | 0.00957 | -0.0228 | 103.8976
8.5 | 1.0453 | 0.00993 | -0.0225 | 105.2669
9 | 1.0948 | 0.01034 | -0.0219 | 105.8801
9.5 | 1.1421 | 0.0108 | -0.0209 | 105.75
10 | 1.1827 | 0.0114 | -0.0186 | 103.7456
10.5 | 1.2359 | 0.01193 | -0.0191 | 103.596
11 | 1.2814 | 0.01252 | -0.0181 | 102.3482
11.5 | 1.3239 | 0.01321 | -0.0166 | 100.2195
12 | 1.3625 | 0.01402 | -0.0145 | 97.1826
12.5 | 1.3871 | 0.01499 | -0.0099 | 92.535
13 | 1.4149 | 0.01589 | -0.0063 | 89.0434
13.5 | 1.4429 | 0.01695 | -0.0032 | 85.1268
14 | 1.4695 | 0.01818 | -0.0002 | 80.8306
14.5 | 1.4948 | 0.01961 | 0.0025 | 76.2264
15 | 1.5182 | 0.02127 | 0.0051 | 71.3775
15.5 | 1.5315 | 0.02376 | 0.0082 | 64.4571
16 | 1.5477 | 0.02623 | 0.0105 | 59.005
16.5 | 1.5635 | 0.02885 | 0.0124 | 54.1941
17 | 1.5784 | 0.0317 | 0.0139 | 49.7918
17.5 | 1.59 | 0.03499 | 0.0151 | 45.4416
18 | 1.5999 | 0.03865 | 0.0159 | 41.3946
18.5 | 1.6064 | 0.0429 | 0.0162 | 37.4452
19 | 1.608 | 0.04803 | 0.016 | 33.4791
19.5 | 1.6118 | 0.05319 | 0.0151 | 30.3027
20 | 1.6019 | 0.06047 | 0.0133 | 26.4908

## 75. Re 5M Mach 0.10 (1)
BIGFOIL.COM POLAR EXPORT
NACA65-212 a=0.2
NACA65-212 a=0.2 |  |  |  | Cl Max: | 1.076 | at alpha= | 10.5 | deg
JavaFoil+Calcfoil stall+Eppler ext transition |  |  |  | L/D Max: | 99.701 | at alpha= | 6 | deg
Re: | 5000000 |  |  | Cd Min: | 0.00449 | at alpha= | -1 | deg
Mach: | 0.1 |  |  | Cl=0 at alpha= | -1.0583 | deg
|  |  |  | @ Cl=0.1, Cd= | 0.0045465
|  |  |  | @ Cl=0.4, Cd= | 0.004868
|  |  |  | @ Cl=0.6, Cd= | 0.00759
alpha (deg) | Cl | Cd | Cm | Cl/Cd
-14.5 | -0.606 | 0.10622 | 0 | -5.707
-14 | -0.63 | 0.09885 | 0 | -6.371
-13.5 | -0.649 | 0.09305 | 0 | -6.976
-13 | -0.663 | 0.08764 | 0 | -7.562
-12.5 | -0.674 | 0.08139 | -0.001 | -8.278
-12 | -0.681 | 0.07527 | -0.001 | -9.052
-11.5 | -0.686 | 0.0714 | -0.001 | -9.607
-11 | -0.687 | 0.06644 | -0.002 | -10.337
-10.5 | -0.685 | 0.06146 | -0.002 | -11.141
-10 | -0.814 | 0.01202 | -0.004 | -67.759
-9.5 | -0.815 | 0.00958 | -0.005 | -85.058
-9 | -0.796 | 0.01039 | -0.006 | -76.586
-8.5 | -0.769 | 0.00996 | -0.006 | -77.167
-8 | -0.736 | 0.00949 | -0.007 | -77.484
-7.5 | -0.696 | 0.00915 | -0.008 | -76.073
-7 | -0.654 | 0.0088 | -0.008 | -74.304
-6.5 | -0.608 | 0.00857 | -0.009 | -70.97
-6 | -0.56 | 0.00826 | -0.01 | -67.781
-5.5 | -0.509 | 0.00797 | -0.01 | -63.864
-5 | -0.456 | 0.0077 | -0.011 | -59.18
-4.5 | -0.401 | 0.00746 | -0.012 | -53.824
-4 | -0.345 | 0.00726 | -0.012 | -47.539
-3.5 | -0.288 | 0.00711 | -0.013 | -40.562
-3 | -0.23 | 0.0069 | -0.014 | -33.356
-2.5 | -0.171 | 0.00678 | -0.015 | -25.288
-2 | -0.112 | 0.00666 | -0.015 | -16.848
-1.5 | -0.053 | 0.0045 | -0.016 | -11.679
-1 | 0.007 | 0.00449 | -0.017 | 1.61
-0.5 | 0.067 | 0.00453 | -0.017 | 14.833
0 | 0.127 | 0.00456 | -0.018 | 27.907
0.5 | 0.187 | 0.00461 | -0.019 | 40.596
1 | 0.247 | 0.00463 | -0.019 | 53.345
1.5 | 0.306 | 0.00472 | -0.02 | 64.953
2 | 0.366 | 0.0048 | -0.021 | 76.258
2.5 | 0.426 | 0.00492 | -0.022 | 86.561
3 | 0.485 | 0.00513 | -0.022 | 94.502
3.5 | 0.542 | 0.00545 | -0.023 | 99.589
4 | 0.6 | 0.00759 | -0.024 | 78.962
4.5 | 0.656 | 0.00782 | -0.024 | 83.861
5 | 0.711 | 0.00811 | -0.025 | 87.704
5.5 | 0.765 | 0.00787 | -0.026 | 97.212
6 | 0.817 | 0.00819 | -0.026 | 99.701
6.5 | 0.865 | 0.00944 | -0.027 | 91.64
7 | 0.909 | 0.00987 | -0.028 | 92.071
7.5 | 0.949 | 0.0103 | -0.028 | 92.118
8 | 0.984 | 0.01076 | -0.029 | 91.493
8.5 | 1.014 | 0.01127 | -0.03 | 89.993
9 | 1.039 | 0.01184 | -0.03 | 87.76
9.5 | 1.057 | 0.01261 | -0.031 | 83.8
10 | 1.07 | 0.01322 | -0.032 | 80.937
10.5 | 1.076 | 0.01422 | -0.032 | 75.639
11 | 1.075 | 0.01521 | -0.033 | 70.727
11.5 | 1.068 | 0.01656 | -0.033 | 64.473
12 | 1.052 | 0.01842 | -0.034 | 57.109
12.5 | 1.019 | 0.02199 | -0.034 | 46.331
13 | 0.969 | 0.02904 | -0.033 | 33.368
13.5 | 0.827 | 0.08467 | -0.022 | 9.772
14 | 0.794 | 0.0926 | -0.021 | 8.58
14.5 | 0.761 | 0.09966 | -0.02 | 7.637
15 | 0.727 | 0.10637 | -0.02 | 6.836
15.5 | 0.692 | 0.11396 | -0.02 | 6.077

## 76. Re 5M Mach 0.10 (2)
BIGFOIL.COM POLAR EXPORT
NACA65-212 a=0.2
NACA65-212 a=0.2 |  |  |  | Cl Max: | 1.5848 | at alpha= | 18.5 | deg
XFOIL ncrit=9 |  |  |  | L/D Max: | 105.368 | at alpha= | 9 | deg
Re: | 5000000 |  |  | Cd Min: | 0.08071 | at alpha= | -20 | deg
Mach: | 0.1 |  |  | Cl=0 at alpha= | -1.1333 | deg
|  |  |  | @ Cl=0.1, Cd= | 0.0038419
|  |  |  | @ Cl=0.4, Cd= | 0.0044007
|  |  |  | @ Cl=0.6, Cd= | 0.0068982
alpha (deg) | Cl | Cd | Cm | Cl/Cd
-20 | -1.3358 | 0.08071 | -0.0314 | -16.5506
-19.5 | -1.4343 | 0.05686 | -0.0472 | -25.2251
-19 | -1.4559 | 0.0482 | -0.0509 | -30.2054
-18.5 | -1.4814 | 0.04034 | -0.0524 | -36.7229
-18 | -1.4871 | 0.03528 | -0.052 | -42.1514
-17.5 | -1.4821 | 0.03163 | -0.0505 | -46.8574
-17 | -1.4912 | 0.02723 | -0.0474 | -54.7631
-16.5 | -1.4821 | 0.02456 | -0.044 | -60.3461
-16 | -1.4665 | 0.02255 | -0.0403 | -65.0333
-15.5 | -1.4474 | 0.02096 | -0.0362 | -69.0553
-15 | -1.426 | 0.01973 | -0.0315 | -72.2757
-14.5 | -1.3937 | 0.01859 | -0.0285 | -74.9704
-14 | -1.3521 | 0.01755 | -0.0269 | -77.0427
-13.5 | -1.3126 | 0.01686 | -0.0245 | -77.8529
-13 | -1.2699 | 0.01608 | -0.0226 | -78.9739
-12.5 | -1.2274 | 0.015 | -0.0209 | -81.8267
-12 | -1.1836 | 0.01387 | -0.0193 | -85.3353
-11.5 | -1.135 | 0.01317 | -0.0184 | -86.1807
-11 | -1.0848 | 0.01257 | -0.0177 | -86.3007
-10.5 | -1.0337 | 0.01202 | -0.0172 | -85.9983
-10 | -0.9817 | 0.0115 | -0.0167 | -85.3652
-9.5 | -0.9293 | 0.01099 | -0.0164 | -84.5587
-9 | -0.8763 | 0.01052 | -0.0161 | -83.2985
-8.5 | -0.8224 | 0.01012 | -0.016 | -81.2648
-8 | -0.7723 | 0.00917 | -0.0152 | -84.2203
-7.5 | -0.718 | 0.00875 | -0.0151 | -82.0571
-7 | -0.6629 | 0.00839 | -0.0151 | -79.0107
-6.5 | -0.6074 | 0.00808 | -0.0153 | -75.1733
-6 | -0.5517 | 0.00778 | -0.0154 | -70.9126
-5.5 | -0.4956 | 0.0075 | -0.0157 | -66.08
-5 | -0.4402 | 0.00708 | -0.0157 | -62.1751
-4 | -0.3266 | 0.00665 | -0.0165 | -49.1128
-3.5 | -0.2696 | 0.00643 | -0.0168 | -41.9285
-3 | -0.2123 | 0.00625 | -0.0173 | -33.968
-2.5 | -0.1548 | 0.00607 | -0.0178 | -25.5025
-2 | -0.0974 | 0.0059 | -0.0183 | -16.5085
-1.5 | -0.0407 | 0.00557 | -0.0187 | -7.307
-1 | 0.0148 | 0.005 | -0.0191 | 2.96
-0.5 | 0.068 | 0.00401 | -0.0194 | 16.9576
0 | 0.1251 | 0.00371 | -0.0199 | 33.7197
0.5 | 0.1831 | 0.0036 | -0.0205 | 50.8611
1 | 0.2417 | 0.00362 | -0.0212 | 66.768
1.5 | 0.3002 | 0.00367 | -0.0219 | 81.7984
2.5 | 0.4122 | 0.00449 | -0.0228 | 91.804
3 | 0.4664 | 0.00511 | -0.023 | 91.272
3.5 | 0.5191 | 0.00587 | -0.023 | 88.4327
4 | 0.5715 | 0.00661 | -0.0229 | 86.4599
4.5 | 0.6249 | 0.00715 | -0.0229 | 87.3986
5 | 0.6799 | 0.00747 | -0.023 | 91.0174
5.5 | 0.7346 | 0.00779 | -0.0231 | 94.3004
6 | 0.7894 | 0.00806 | -0.0233 | 97.9404
6.5 | 0.843 | 0.00844 | -0.0232 | 99.8815
7 | 0.8967 | 0.00876 | -0.0232 | 102.363
7.5 | 0.9495 | 0.00913 | -0.023 | 103.9978
8 | 1.0002 | 0.00964 | -0.0224 | 103.7552
8.5 | 1.0515 | 0.01001 | -0.022 | 105.045
9 | 1.1011 | 0.01045 | -0.0212 | 105.3684
9.5 | 1.1482 | 0.01095 | -0.02 | 104.8584
10 | 1.1891 | 0.01152 | -0.0176 | 103.2205
10.5 | 1.2425 | 0.0121 | -0.018 | 102.686
11 | 1.2876 | 0.01274 | -0.0167 | 101.0675
11.5 | 1.3291 | 0.01349 | -0.0148 | 98.5248
12 | 1.361 | 0.01445 | -0.0113 | 94.1869
12.5 | 1.3875 | 0.01534 | -0.007 | 90.4498
13 | 1.4155 | 0.01636 | -0.0034 | 86.522
13.5 | 1.4429 | 0.01757 | -0.0002 | 82.1229
14 | 1.4688 | 0.01897 | 0.0028 | 77.4275
14.5 | 1.4929 | 0.0206 | 0.0056 | 72.4709
15 | 1.5135 | 0.0226 | 0.0084 | 66.969
15.5 | 1.5254 | 0.02537 | 0.0114 | 60.1261
16 | 1.5395 | 0.02819 | 0.0137 | 54.6116
16.5 | 1.556 | 0.03094 | 0.0154 | 50.2909
17 | 1.5682 | 0.03423 | 0.0168 | 45.8136
17.5 | 1.5775 | 0.038 | 0.0178 | 41.5132
18 | 1.5837 | 0.04235 | 0.0183 | 37.3955
18.5 | 1.5848 | 0.04758 | 0.0182 | 33.3081
19 | 1.5808 | 0.05379 | 0.0172 | 29.3884
19.5 | 1.5792 | 0.06015 | 0.0155 | 26.2544
20 | 1.5594 | 0.06948 | 0.0122 | 22.4439

## 77. Re 5M Mach 0.25 (1)
BIGFOIL.COM POLAR EXPORT
NACA65-212 a=0.2
NACA65-212 a=0.2 |  |  |  | Cl Max: | 1.029 | at alpha= | 9.5 | deg
JavaFoil+Calcfoil stall+Eppler ext transition |  |  |  | L/D Max: | 101.005 | at alpha= | 3.5 | deg
Re: | 5000000 |  |  | Cd Min: | 0.00454 | at alpha= | -1 | deg
Mach: | 0.25 |  |  | Cl=0 at alpha= | -1.0574 | deg
|  |  |  | @ Cl=0.1, Cd= | 0.004565
|  |  |  | @ Cl=0.4, Cd= | 0.004909
|  |  |  | @ Cl=0.6, Cd= | 0.10921
alpha (deg) | Cl | Cd | Cm | Cl/Cd
-13.5 | -0.413 | 0.1013 | 0 | -4.078
-13 | -0.461 | 0.09485 | 0 | -4.859
-12.5 | -0.504 | 0.08734 | -0.001 | -5.768
-12 | -0.541 | 0.08163 | -0.001 | -6.628
-11.5 | -0.572 | 0.07609 | -0.001 | -7.518
-11 | -0.596 | 0.07058 | -0.002 | -8.446
-10.5 | -0.614 | 0.06632 | -0.002 | -9.253
-10 | -0.624 | 0.06169 | -0.002 | -10.114
-9.5 | -0.628 | 0.05646 | -0.003 | -11.125
-9 | -0.628 | 0.05055 | -0.004 | -12.423
-8.5 | -0.752 | 0.01024 | -0.007 | -73.413
-8 | -0.731 | 0.01 | -0.007 | -73.133
-7.5 | -0.697 | 0.00953 | -0.008 | -73.166
-7 | -0.659 | 0.00908 | -0.009 | -72.572
-6.5 | -0.616 | 0.00878 | -0.009 | -70.154
-6 | -0.569 | 0.00845 | -0.01 | -67.324
-5.5 | -0.519 | 0.00812 | -0.011 | -63.856
-5 | -0.466 | 0.00786 | -0.011 | -59.285
-4.5 | -0.411 | 0.00764 | -0.012 | -53.782
-4 | -0.354 | 0.00739 | -0.013 | -47.928
-3.5 | -0.296 | 0.00715 | -0.013 | -41.367
-3 | -0.236 | 0.007 | -0.014 | -33.759
-2.5 | -0.176 | 0.00687 | -0.015 | -25.641
-2 | -0.115 | 0.00675 | -0.016 | -17.081
-1.5 | -0.054 | 0.00658 | -0.016 | -8.205
-1 | 0.007 | 0.00454 | -0.017 | 1.634
-0.5 | 0.069 | 0.00454 | -0.018 | 15.21
0 | 0.131 | 0.00459 | -0.018 | 28.48
0.5 | 0.192 | 0.00462 | -0.019 | 41.658
1 | 0.254 | 0.0047 | -0.02 | 53.959
1.5 | 0.315 | 0.00476 | -0.021 | 66.144
2 | 0.376 | 0.00485 | -0.021 | 77.618
2.5 | 0.437 | 0.005 | -0.022 | 87.432
3 | 0.497 | 0.00519 | -0.023 | 95.87
3.5 | 0.557 | 0.00551 | -0.024 | 101.005
4 | 0.615 | 0.00772 | -0.024 | 79.682
4.5 | 0.673 | 0.00799 | -0.025 | 84.211
5 | 0.729 | 0.00784 | -0.026 | 92.978
5.5 | 0.783 | 0.0081 | -0.026 | 96.652
6 | 0.835 | 0.00943 | -0.027 | 88.547
6.5 | 0.882 | 0.00982 | -0.028 | 89.797
7 | 0.923 | 0.01026 | -0.029 | 89.997
7.5 | 0.959 | 0.01078 | -0.029 | 89.002
8 | 0.989 | 0.01132 | -0.03 | 87.371
8.5 | 1.011 | 0.01194 | -0.03 | 84.645
9 | 1.025 | 0.01262 | -0.031 | 81.177
9.5 | 1.029 | 0.01346 | -0.032 | 76.498
10 | 1.024 | 0.01437 | -0.032 | 71.285
10.5 | 1.008 | 0.01568 | -0.033 | 64.306
11 | 0.95 | 0.0224 | -0.032 | 42.411
11.5 | 0.808 | 0.06489 | -0.023 | 12.455
12 | 0.759 | 0.07851 | -0.018 | 9.67
12.5 | 0.711 | 0.0846 | -0.018 | 8.403
13 | 0.652 | 0.08998 | -0.018 | 7.244
13.5 | 0.586 | 0.0974 | -0.018 | 6.017
14 | 0.515 | 0.1025 | -0.018 | 5.023
14.5 | 0.439 | 0.10921 | -0.019 | 4.017

## 78. Re 5M Mach 0.25 (2)
BIGFOIL.COM POLAR EXPORT
NACA65-212 a=0.2
NACA65-212 a=0.2 |  |  |  | Cl Max: | 1.442 | at alpha= | 15 | deg
XFOIL ncrit=9 |  |  |  | L/D Max: | 102.865 | at alpha= | 8.5 | deg
Re: | 5000000 |  |  | Cd Min: | 0.2369 | at alpha= | 20 | deg
Mach: | 0.25 |  |  | Cl=0 at alpha= | -1.1398 | deg
|  |  |  | @ Cl=0.1, Cd= | 0.0038698
|  |  |  | @ Cl=0.4, Cd= | 0.0042385
|  |  |  | @ Cl=0.6, Cd= | 0.0069205
alpha (deg) | Cl | Cd | Cm | Cl/Cd
-17.5 | -0.6842 | 0.19905 | 0.0353 | -3.4373
-17 | -0.6701 | 0.19088 | 0.0306 | -3.5106
-16.5 | -0.6593 | 0.18151 | 0.0255 | -3.6323
-16 | -0.6484 | 0.17248 | 0.0206 | -3.7593
-14.5 | -1.0936 | 0.04854 | -0.0568 | -22.5299
-14 | -1.1363 | 0.03954 | -0.0579 | -28.738
-13.5 | -1.1911 | 0.03124 | -0.0541 | -38.1274
-13 | -1.2093 | 0.02672 | -0.0477 | -45.2582
-12.5 | -1.2108 | 0.02372 | -0.0399 | -51.0455
-12 | -1.1858 | 0.02095 | -0.0355 | -56.6014
-11.5 | -1.1508 | 0.01862 | -0.0319 | -61.8045
-10.5 | -1.0648 | 0.01477 | -0.0265 | -72.0921
-9.5 | -0.9584 | 0.01296 | -0.0234 | -73.9506
-9 | -0.905 | 0.01202 | -0.022 | -75.2912
-8.5 | -0.8496 | 0.01132 | -0.021 | -75.053
-8 | -0.7945 | 0.01059 | -0.0201 | -75.0236
-7.5 | -0.7432 | 0.00935 | -0.0186 | -79.4866
-7 | -0.6863 | 0.00884 | -0.018 | -77.6357
-6.5 | -0.6284 | 0.00844 | -0.0177 | -74.455
-6 | -0.5704 | 0.00806 | -0.0175 | -70.7692
-5 | -0.4545 | 0.00727 | -0.0172 | -62.5172
-4.5 | -0.396 | 0.00696 | -0.0173 | -56.8966
-4 | -0.337 | 0.00674 | -0.0175 | -50
-3.5 | -0.2778 | 0.00652 | -0.0178 | -42.6074
-3 | -0.2186 | 0.00631 | -0.0181 | -34.6434
-2.5 | -0.1591 | 0.00613 | -0.0185 | -25.9543
-2 | -0.0997 | 0.00596 | -0.019 | -16.7282
-1 | 0.0162 | 0.00509 | -0.0198 | 3.1827
-0.5 | 0.0705 | 0.004 | -0.02 | 17.625
0 | 0.1294 | 0.00374 | -0.0205 | 34.5989
0.5 | 0.1894 | 0.00362 | -0.0212 | 52.3204
1 | 0.2499 | 0.00364 | -0.0219 | 68.6538
2 | 0.37 | 0.00388 | -0.0232 | 95.3608
3 | 0.4813 | 0.00521 | -0.0235 | 92.38
4 | 0.5886 | 0.00682 | -0.023 | 86.305
4.5 | 0.6442 | 0.00731 | -0.0229 | 88.1259
5 | 0.7013 | 0.00762 | -0.0229 | 92.0341
6 | 0.8144 | 0.00829 | -0.0226 | 98.2388
6.5 | 0.8699 | 0.00869 | -0.0222 | 100.1036
7 | 0.9254 | 0.00906 | -0.0218 | 102.1413
7.5 | 0.9789 | 0.00957 | -0.0209 | 102.2884
8 | 1.032 | 0.01006 | -0.02 | 102.5845
8.5 | 1.0842 | 0.01054 | -0.0188 | 102.8653
9 | 1.1332 | 0.01115 | -0.017 | 101.6323
9.5 | 1.1776 | 0.01187 | -0.0143 | 99.2081
10 | 1.2264 | 0.01245 | -0.0125 | 98.506
10.5 | 1.2717 | 0.01328 | -0.0102 | 95.7605
11 | 1.2983 | 0.01443 | -0.0047 | 89.9723
11.5 | 1.3286 | 0.01545 | -0.0001 | 85.9935
12 | 1.3558 | 0.01687 | 0.0043 | 80.3675
12.5 | 1.383 | 0.01846 | 0.0082 | 74.9187
13 | 1.4064 | 0.02046 | 0.0121 | 68.739
13.5 | 1.4267 | 0.02286 | 0.0158 | 62.4103
14 | 1.4299 | 0.02667 | 0.0199 | 53.6145
14.5 | 1.4402 | 0.03026 | 0.0227 | 47.5942
15 | 1.442 | 0.03482 | 0.0251 | 41.413
15.5 | 1.4278 | 0.04124 | 0.0265 | 34.6217
16 | 1.4095 | 0.04889 | 0.0262 | 28.83
16.5 | 1.3932 | 0.05717 | 0.0244 | 24.3694
17 | 1.3642 | 0.06809 | 0.0201 | 20.0352
17.5 | 1.3358 | 0.08029 | 0.0139 | 16.6372
18 | 1.2963 | 0.0957 | 0.0047 | 13.5455
18.5 | 1.2458 | 0.11461 | -0.0075 | 10.8699
19 | 1.1715 | 0.13989 | -0.024 | 8.3744
19.5 | 1.0415 | 0.17985 | -0.0498 | 5.7909
20 | 0.9069 | 0.2369 | -0.0795 | 3.8282

## 79. Re 5M Mach 0.50 (1)
BIGFOIL.COM POLAR EXPORT
NACA65-212 a=0.2
NACA65-212 a=0.2 |  |  |  | Cl Max: | 1.132 | at alpha= | 20 | deg
JavaFoil+Calcfoil stall+Eppler ext transition |  |  |  | L/D Max: | 102.111 | at alpha= | 3.5 | deg
Re: | 5000000 |  |  | Cd Min: | 0.00466 | at alpha= | -1 | deg
Mach: | 0.5 |  |  | Cl=0 at alpha= | -1.0588 | deg
|  |  |  | @ Cl=0.1, Cd= | 0.00469
|  |  |  | @ Cl=0.4, Cd= | 0.0047706
|  |  |  | @ Cl=0.6, Cd= | 0.0059273
alpha (deg) | Cl | Cd | Cm | Cl/Cd
-20 | -1.025 | 0.15731 | 0.004 | -6.518
-19.5 | -0.999 | 0.15241 | 0.004 | -6.555
-19 | -0.975 | 0.1483 | 0.004 | -6.571
-18.5 | -0.946 | 0.14745 | 0.003 | -6.417
-18 | -0.918 | 0.14109 | 0.003 | -6.508
-17.5 | -0.891 | 0.13509 | 0.003 | -6.599
-17 | -0.865 | 0.13078 | 0.002 | -6.615
-16.5 | -0.84 | 0.12578 | 0.002 | -6.675
-16 | -0.812 | 0.12189 | 0.002 | -6.664
-15.5 | -0.784 | 0.11652 | 0.001 | -6.726
-15 | -0.757 | 0.11149 | 0.001 | -6.793
-14.5 | -0.731 | 0.10589 | 0.001 | -6.901
-14 | -0.704 | 0.10654 | 0 | -6.609
-13.5 | -0.677 | 0.10149 | 0 | -6.669
-13 | -0.65 | 0.09259 | -0.001 | -7.017
-12.5 | -0.623 | 0.08374 | -0.001 | -7.442
-12 | -0.596 | 0.07743 | -0.001 | -7.702
-11.5 | -0.57 | 0.07226 | -0.002 | -7.885
-11 | -0.543 | 0.06727 | -0.002 | -8.074
-10.5 | -0.514 | 0.07533 | -0.002 | -6.823
-10 | -0.487 | 0.06648 | -0.003 | -7.329
-9.5 | -0.46 | 0.06069 | -0.003 | -7.588
-9 | -0.434 | 0.0557 | -0.003 | -7.797
-8.5 | -0.408 | 0.05092 | -0.004 | -8.02
-8 | -0.379 | 0.05352 | -0.004 | -7.073
-7.5 | -0.351 | 0.05224 | -0.004 | -6.714
-7 | -0.324 | 0.04693 | -0.005 | -6.904
-6.5 | -0.301 | 0.03886 | -0.006 | -7.751
-6 | -0.441 | 0.03943 | -0.006 | -11.176
-5.5 | -0.534 | 0.00876 | -0.012 | -60.918
-5 | -0.496 | 0.00833 | -0.013 | -59.587
-4.5 | -0.446 | 0.00838 | -0.014 | -53.283
-4 | -0.389 | 0.00796 | -0.014 | -48.894
-3.5 | -0.327 | 0.00764 | -0.015 | -42.806
-3 | -0.263 | 0.00736 | -0.016 | -35.678
-2.5 | -0.196 | 0.00714 | -0.017 | -27.47
-2 | -0.129 | 0.00703 | -0.017 | -18.292
-1.5 | -0.06 | 0.00681 | -0.018 | -8.857
-1 | 0.008 | 0.00466 | -0.019 | 1.781
-0.5 | 0.077 | 0.00468 | -0.02 | 16.499
0 | 0.146 | 0.00471 | -0.021 | 31.008
0.5 | 0.215 | 0.00473 | -0.021 | 45.436
1 | 0.283 | 0.00487 | -0.022 | 58.201
1.5 | 0.352 | 0.0047 | -0.023 | 74.83
2 | 0.42 | 0.0048 | -0.024 | 87.415
2.5 | 0.488 | 0.00503 | -0.025 | 96.972
3 | 0.555 | 0.0056 | -0.026 | 99.093
3.5 | 0.621 | 0.00608 | -0.026 | 102.111
4 | 0.683 | 0.0089 | -0.027 | 76.702
4.5 | 0.743 | 0.00934 | -0.028 | 79.548
5 | 0.799 | 0.00983 | -0.029 | 81.284
5.5 | 0.85 | 0.01044 | -0.029 | 81.402
6 | 0.892 | 0.01108 | -0.03 | 80.489
6.5 | 0.917 | 0.01185 | -0.031 | 77.384
7 | 0.902 | 0.01281 | -0.032 | 70.428
7.5 | 0.591 | 0.05017 | -0.015 | 11.782
8 | 0.595 | 0.01474 | -0.033 | 40.384
8.5 | 0.519 | 0.0548 | -0.017 | 9.461
9 | 0.543 | 0.06172 | -0.016 | 8.803
9.5 | 0.687 | 0.01695 | -0.035 | 40.549
10 | 0.713 | 0.01917 | -0.035 | 37.222
10.5 | 0.628 | 0.0671 | -0.021 | 9.364
11 | 0.651 | 0.07825 | -0.019 | 8.316
11.5 | 0.677 | 0.08732 | -0.019 | 7.755
12 | 0.708 | 0.07671 | -0.022 | 9.227
12.5 | 0.732 | 0.0844 | -0.021 | 8.668
13 | 0.757 | 0.09395 | -0.021 | 8.06
13.5 | 0.784 | 0.10147 | -0.022 | 7.731
14 | 0.81 | 0.10605 | -0.022 | 7.638
14.5 | 0.836 | 0.10833 | -0.023 | 7.717
15 | 0.864 | 0.11387 | -0.024 | 7.585
15.5 | 0.892 | 0.11883 | -0.026 | 7.51
16 | 0.916 | 0.12193 | -0.025 | 7.508
16.5 | 0.942 | 0.12471 | -0.026 | 7.552
17 | 0.97 | 0.13029 | -0.027 | 7.448
17.5 | 1 | 0.13655 | -0.029 | 7.326
18 | 1.021 | 0.13861 | -0.028 | 7.369
18.5 | 1.047 | 0.14327 | -0.029 | 7.309
19 | 1.076 | 0.14829 | -0.03 | 7.253
19.5 | 1.109 | 0.14984 | -0.033 | 7.403
20 | 1.132 | 0.16322 | -0.033 | 6.935

## 80. Re 5M Mach 0.50 (2)
BIGFOIL.COM POLAR EXPORT
NACA65-212 a=0.2
NACA65-212 a=0.2 |  |  |  | Cl Max: | 1.057 | at alpha= | 8.5 | deg
XFOIL ncrit=9 |  |  |  | L/D Max: | 106.125 | at alpha= | 2 | deg
Re: | 5000000 |  |  | Cd Min: | 0.26817 | at alpha= | -20 | deg
Mach: | 0.5 |  |  | Cl=0 at alpha= | -1.179 | deg
|  |  |  | @ Cl=0.1, Cd= | 0.0039901
|  |  |  | @ Cl=0.4, Cd= | 0.0039426
|  |  |  | @ Cl=0.6, Cd= | 0.0068317
alpha (deg) | Cl | Cd | Cm | Cl/Cd
-20 | -0.8219 | 0.26817 | 0.0738 | -3.0648
-19.5 | -0.7986 | 0.26128 | 0.0685 | -3.0565
-19 | -0.7778 | 0.25145 | 0.0631 | -3.0933
-18.5 | -0.7551 | 0.24376 | 0.0579 | -3.0977
-18 | -0.7337 | 0.23478 | 0.0526 | -3.1251
-17.5 | -0.7131 | 0.22551 | 0.0474 | -3.1622
-17 | -0.6924 | 0.21653 | 0.0421 | -3.1977
-16.5 | -0.6734 | 0.20676 | 0.0368 | -3.2569
-16 | -0.6558 | 0.19686 | 0.0314 | -3.3313
-15.5 | -0.6353 | 0.18858 | 0.0264 | -3.3689
-15 | -0.6159 | 0.17999 | 0.0214 | -3.4219
-14.5 | -0.5976 | 0.17123 | 0.0164 | -3.49
-13.5 | -0.5724 | 0.15216 | 0.0068 | -3.7618
-13 | -0.5531 | 0.14354 | 0.0011 | -3.8533
-12.5 | -0.5399 | 0.13493 | -0.0035 | -4.0013
-12 | -0.5327 | 0.12474 | -0.009 | -4.2705
-11.5 | -0.5282 | 0.11429 | -0.0147 | -4.6216
-11 | -0.5226 | 0.10486 | -0.0202 | -4.9838
-10.5 | -0.5178 | 0.09562 | -0.0256 | -5.4152
-10 | -0.5218 | 0.08508 | -0.032 | -6.1331
-9.5 | -0.526 | 0.07481 | -0.0387 | -7.0311
-9 | -0.5469 | 0.06056 | -0.0509 | -9.0307
-8.5 | -0.5773 | 0.05035 | -0.0572 | -11.4657
-8 | -0.6137 | 0.04316 | -0.0561 | -14.2192
-7.5 | -0.647 | 0.03666 | -0.0496 | -17.6487
-7 | -0.66 | 0.0285 | -0.0439 | -23.1579
-6.5 | -0.6578 | 0.01973 | -0.0377 | -33.3401
-6 | -0.6225 | 0.01381 | -0.0331 | -45.076
-5.5 | -0.5718 | 0.01028 | -0.0292 | -55.6226
-5 | -0.5117 | 0.00881 | -0.0264 | -58.0817
-4.5 | -0.4475 | 0.00794 | -0.0244 | -56.3602
-4 | -0.3819 | 0.00728 | -0.0231 | -52.4588
-3.5 | -0.3137 | 0.00693 | -0.0225 | -45.267
-3 | -0.2457 | 0.00665 | -0.0223 | -36.9474
-2.5 | -0.1777 | 0.00637 | -0.0222 | -27.8964
-2 | -0.1096 | 0.00618 | -0.0224 | -17.7346
-1.5 | -0.0418 | 0.00597 | -0.0228 | -7.0017
-1 | 0.0233 | 0.00547 | -0.023 | 4.2596
-0.5 | 0.0816 | 0.00405 | -0.0228 | 20.1481
0 | 0.1492 | 0.00383 | -0.0234 | 38.9556
0.5 | 0.2175 | 0.00376 | -0.0241 | 57.8457
1 | 0.2868 | 0.0038 | -0.0249 | 75.4737
1.5 | 0.3562 | 0.00384 | -0.0258 | 92.7604
2 | 0.4245 | 0.004 | -0.0263 | 106.125
2.5 | 0.4863 | 0.00481 | -0.026 | 101.1019
3 | 0.5471 | 0.00567 | -0.0255 | 96.4903
3.5 | 0.6022 | 0.00688 | -0.0239 | 87.5291
4 | 0.6626 | 0.00759 | -0.0228 | 87.2991
4.5 | 0.7272 | 0.008 | -0.0219 | 90.9
5 | 0.7915 | 0.00843 | -0.0206 | 93.8909
5.5 | 0.8547 | 0.00892 | -0.0189 | 95.8184
6 | 0.9156 | 0.00953 | -0.0164 | 96.0756
6.5 | 0.9737 | 0.01024 | -0.0131 | 95.0879
7 | 1.0207 | 0.01133 | -0.0079 | 90.0883
7.5 | 1.0446 | 0.01266 | 0.001 | 82.5118
8 | 1.0546 | 0.01494 | 0.0106 | 70.589
8.5 | 1.057 | 0.01804 | 0.02 | 58.592
9 | 1.0515 | 0.02448 | 0.0258 | 42.9534
9.5 | 1.0256 | 0.03176 | 0.0311 | 32.2922
10 | 0.9923 | 0.04006 | 0.0333 | 24.7703
10.5 | 0.9603 | 0.04923 | 0.0323 | 19.5064
11 | 0.926 | 0.06023 | 0.0278 | 15.3744
11.5 | 0.9002 | 0.07217 | 0.0206 | 12.4733
12 | 0.869 | 0.08754 | 0.0098 | 9.9269
12.5 | 0.8497 | 0.1034 | -0.0005 | 8.2176
13 | 0.8324 | 0.11858 | -0.0098 | 7.0197
13.5 | 0.823 | 0.13223 | -0.0182 | 6.224

## 81. Re 6M Mach 0.00 (1)
BIGFOIL.COM POLAR EXPORT
NACA65-212 a=0.2
NACA65-212 a=0.2 |  |  |  | Cl Max: | 1.088 | at alpha= | 11 | deg
JavaFoil+Calcfoil stall+Eppler ext transition |  |  |  | L/D Max: | 105.174 | at alpha= | 6.5 | deg
Re: | 6000000 |  |  | Cd Min: | 0.00444 | at alpha= | -1 | deg
Mach: | 0 |  |  | Cl=0 at alpha= | -1.0593 | deg
|  |  |  | @ Cl=0.1, Cd= | 0.0044865
|  |  |  | @ Cl=0.4, Cd= | 0.005008
|  |  |  | @ Cl=0.6, Cd= | 0.0073412
alpha (deg) | Cl | Cd | Cm | Cl/Cd
-15.5 | -0.596 | 0.11496 | 0.001 | -5.187
-15 | -0.619 | 0.10827 | 0.001 | -5.715
-14.5 | -0.64 | 0.10182 | 0 | -6.285
-14 | -0.66 | 0.09535 | 0 | -6.92
-13.5 | -0.676 | 0.08935 | 0 | -7.563
-13 | -0.686 | 0.08549 | 0 | -8.019
-12.5 | -0.694 | 0.07918 | -0.001 | -8.761
-12 | -0.699 | 0.07344 | -0.001 | -9.521
-11.5 | -0.701 | 0.06881 | -0.001 | -10.188
-11 | -0.701 | 0.06304 | -0.002 | -11.124
-10.5 | -0.845 | 0.01125 | -0.004 | -75.153
-10 | -0.837 | 0.01066 | -0.004 | -78.484
-9.5 | -0.822 | 0.01045 | -0.005 | -78.6
-9 | -0.798 | 0.01001 | -0.006 | -79.742
-8.5 | -0.77 | 0.00959 | -0.006 | -80.25
-8 | -0.736 | 0.00923 | -0.007 | -79.66
-7.5 | -0.695 | 0.00882 | -0.008 | -78.874
-7 | -0.652 | 0.00848 | -0.008 | -76.905
-6.5 | -0.606 | 0.00826 | -0.009 | -73.398
-6 | -0.558 | 0.00799 | -0.01 | -69.785
-5.5 | -0.507 | 0.00771 | -0.01 | -65.725
-5 | -0.454 | 0.00747 | -0.011 | -60.778
-4.5 | -0.4 | 0.00729 | -0.012 | -54.831
-4 | -0.344 | 0.00709 | -0.012 | -48.519
-3.5 | -0.287 | 0.00685 | -0.013 | -41.862
-3 | -0.229 | 0.00673 | -0.014 | -34.045
-2.5 | -0.171 | 0.00661 | -0.014 | -25.824
-2 | -0.112 | 0.00648 | -0.015 | -17.231
-1.5 | -0.052 | 0.00446 | -0.016 | -11.739
-1 | 0.007 | 0.00444 | -0.017 | 1.62
-0.5 | 0.067 | 0.00447 | -0.017 | 14.957
0 | 0.127 | 0.0045 | -0.018 | 28.156
0.5 | 0.186 | 0.00456 | -0.019 | 40.805
1 | 0.245 | 0.00457 | -0.019 | 53.695
1.5 | 0.305 | 0.0047 | -0.02 | 64.891
2 | 0.364 | 0.00477 | -0.021 | 76.467
2.5 | 0.423 | 0.00516 | -0.021 | 82.065
3 | 0.482 | 0.00547 | -0.022 | 88.087
3.5 | 0.54 | 0.00548 | -0.023 | 98.492
4 | 0.597 | 0.00733 | -0.024 | 81.418
4.5 | 0.653 | 0.00754 | -0.024 | 86.616
5 | 0.708 | 0.00779 | -0.025 | 90.877
5.5 | 0.762 | 0.00766 | -0.026 | 99.388
6 | 0.814 | 0.00791 | -0.026 | 102.783
6.5 | 0.862 | 0.0082 | -0.027 | 105.174
7 | 0.907 | 0.00954 | -0.028 | 95.019
7.5 | 0.947 | 0.00993 | -0.028 | 95.404
8 | 0.984 | 0.01034 | -0.029 | 95.154
8.5 | 1.015 | 0.01082 | -0.03 | 93.773
9 | 1.041 | 0.01136 | -0.03 | 91.655
9.5 | 1.061 | 0.01207 | -0.031 | 87.947
10 | 1.076 | 0.01262 | -0.032 | 85.289
10.5 | 1.085 | 0.01352 | -0.032 | 80.233
11 | 1.088 | 0.0144 | -0.033 | 75.547
11.5 | 1.085 | 0.01555 | -0.033 | 69.765
12 | 1.076 | 0.01671 | -0.034 | 64.432
12.5 | 1.055 | 0.0187 | -0.034 | 56.409
13 | 1.026 | 0.02085 | -0.034 | 49.199
13.5 | 0.979 | 0.02694 | -0.034 | 36.36
14 | 0.83 | 0.08811 | -0.022 | 9.415
14.5 | 0.802 | 0.09346 | -0.022 | 8.58
15 | 0.77 | 0.10177 | -0.022 | 7.562
15.5 | 0.738 | 0.10892 | -0.021 | 6.777
16 | 0.706 | 0.11702 | -0.02 | 6.031

## 82. Re 6M Mach 0.00 (2)
BIGFOIL.COM POLAR EXPORT
NACA65-212 a=0.2
NACA65-212 a=0.2 |  |  |  | Cl Max: | 1.6437 | at alpha= | 19.5 | deg
XFOIL ncrit=9 |  |  |  | L/D Max: | 110.291 | at alpha= | 9 | deg
Re: | 6000000 |  |  | Cd Min: | 0.05553 | at alpha= | 20 | deg
Mach: | 0 |  |  | Cl=0 at alpha= | -1.1351 | deg
|  |  |  | @ Cl=0.1, Cd= | 0.0038942
|  |  |  | @ Cl=0.4, Cd= | 0.0045106
|  |  |  | @ Cl=0.6, Cd= | 0.0067446
alpha (deg) | Cl | Cd | Cm | Cl/Cd
-20 | -1.561 | 0.04405 | -0.0493 | -35.437
-19.5 | -1.5715 | 0.03821 | -0.0498 | -41.128
-19 | -1.5693 | 0.0341 | -0.0492 | -46.0205
-18.5 | -1.5675 | 0.03031 | -0.0476 | -51.7156
-18 | -1.5569 | 0.02755 | -0.0456 | -56.5118
-17.5 | -1.5465 | 0.02498 | -0.0428 | -61.9095
-17 | -1.5385 | 0.02246 | -0.039 | -68.4996
-16.5 | -1.521 | 0.02079 | -0.0353 | -73.1602
-16 | -1.5016 | 0.01943 | -0.0311 | -77.2826
-15.5 | -1.4793 | 0.01832 | -0.0266 | -80.7478
-15 | -1.4435 | 0.01731 | -0.0244 | -83.3911
-14.5 | -1.4038 | 0.01644 | -0.0227 | -85.3893
-14 | -1.3627 | 0.01573 | -0.0209 | -86.6306
-13.5 | -1.3192 | 0.01512 | -0.0195 | -87.2487
-13 | -1.2739 | 0.01446 | -0.0184 | -88.0982
-12.5 | -1.2277 | 0.01375 | -0.0174 | -89.2873
-12 | -1.1829 | 0.01274 | -0.0163 | -92.8493
-11.5 | -1.1347 | 0.01203 | -0.0155 | -94.3225
-11 | -1.0845 | 0.01148 | -0.0151 | -94.4686
-10.5 | -1.0335 | 0.01097 | -0.0148 | -94.2115
-10 | -0.9816 | 0.0105 | -0.0145 | -93.4857
-9.5 | -0.9291 | 0.01008 | -0.0144 | -92.1726
-9 | -0.876 | 0.00968 | -0.0143 | -90.4959
-8.5 | -0.8221 | 0.00934 | -0.0144 | -88.0193
-8 | -0.7697 | 0.00876 | -0.0141 | -87.8653
-7.5 | -0.7162 | 0.00828 | -0.0141 | -86.4976
-7 | -0.6614 | 0.00795 | -0.0142 | -83.195
-6.5 | -0.6062 | 0.00767 | -0.0144 | -79.0352
-6 | -0.5506 | 0.00738 | -0.0147 | -74.607
-5.5 | -0.4947 | 0.00714 | -0.015 | -69.2857
-5 | -0.4389 | 0.00683 | -0.0153 | -64.2606
-4.5 | -0.3826 | 0.00659 | -0.0156 | -58.0577
-4 | -0.3259 | 0.00641 | -0.0161 | -50.8424
-3.5 | -0.269 | 0.00622 | -0.0165 | -43.2476
-3 | -0.212 | 0.00604 | -0.017 | -35.0993
-2.5 | -0.1547 | 0.00589 | -0.0175 | -26.2649
-2 | -0.0975 | 0.00572 | -0.0181 | -17.0455
-1.5 | -0.0408 | 0.00546 | -0.0185 | -7.4725
-1 | 0.0151 | 0.00504 | -0.019 | 2.996
-0.5 | 0.0691 | 0.00416 | -0.0194 | 16.6106
0 | 0.1249 | 0.00368 | -0.0199 | 33.9402
0.5 | 0.1822 | 0.00351 | -0.0205 | 51.9088
1 | 0.2405 | 0.00351 | -0.0212 | 68.5185
1.5 | 0.2985 | 0.00358 | -0.0219 | 83.3799
2 | 0.3551 | 0.00388 | -0.0224 | 91.5206
2.5 | 0.4085 | 0.00463 | -0.0226 | 88.2289
3 | 0.4631 | 0.00516 | -0.0229 | 89.7481
3.5 | 0.5159 | 0.00587 | -0.0229 | 87.8876
4 | 0.569 | 0.00648 | -0.023 | 87.8086
4.5 | 0.6229 | 0.00694 | -0.0231 | 89.755
5 | 0.678 | 0.00722 | -0.0234 | 93.9058
5.5 | 0.7326 | 0.00753 | -0.0236 | 97.2908
6.5 | 0.8409 | 0.00814 | -0.0238 | 103.3047
7 | 0.8947 | 0.00842 | -0.0239 | 106.2589
7.5 | 0.9474 | 0.00879 | -0.0238 | 107.7816
8 | 0.999 | 0.0092 | -0.0236 | 108.587
8.5 | 1.0505 | 0.00956 | -0.0234 | 109.8849
9 | 1.1007 | 0.00998 | -0.0229 | 110.2906
9.5 | 1.1488 | 0.01049 | -0.0221 | 109.5138
10 | 1.1949 | 0.01097 | -0.0209 | 108.9243
10.5 | 1.238 | 0.01139 | -0.0191 | 108.6918
11 | 1.2893 | 0.012 | -0.0193 | 107.4417
11.5 | 1.3325 | 0.01269 | -0.0179 | 105.0039
12 | 1.3711 | 0.01357 | -0.0158 | 101.0391
12.5 | 1.4068 | 0.01425 | -0.0131 | 98.7228
13 | 1.4332 | 0.01505 | -0.0089 | 95.2292
13.5 | 1.4603 | 0.01604 | -0.0054 | 91.0411
14 | 1.4865 | 0.0172 | -0.0022 | 86.4244
14.5 | 1.5113 | 0.01857 | 0.0008 | 81.384
15 | 1.5332 | 0.02024 | 0.0038 | 75.751
15.5 | 1.551 | 0.02232 | 0.0067 | 69.4892
16 | 1.5694 | 0.02451 | 0.0091 | 64.031
16.5 | 1.5888 | 0.02673 | 0.011 | 59.4388
17 | 1.6048 | 0.02937 | 0.0128 | 54.6408
17.5 | 1.6187 | 0.03232 | 0.0142 | 50.0835
18 | 1.6296 | 0.03568 | 0.0154 | 45.6726
18.5 | 1.6376 | 0.03958 | 0.0161 | 41.3744
19 | 1.6423 | 0.0441 | 0.0162 | 37.2404
19.5 | 1.6437 | 0.04927 | 0.0158 | 33.3611
20 | 1.6392 | 0.05553 | 0.0146 | 29.5192

## 83. Re 6M Mach 0.10 (1)
BIGFOIL.COM POLAR EXPORT
NACA65-212 a=0.2
NACA65-212 a=0.2 |  |  |  | Cl Max: | 1.078 | at alpha= | 10.5 | deg
JavaFoil+Calcfoil stall+Eppler ext transition |  |  |  | L/D Max: | 104.82 | at alpha= | 6.5 | deg
Re: | 6000000 |  |  | Cd Min: | 0.00444 | at alpha= | -1.5 | deg
Mach: | 0.1 |  |  | Cl=0 at alpha= | -1.0583 | deg
|  |  |  | @ Cl=0.1, Cd= | 0.004471
|  |  |  | @ Cl=0.4, Cd= | 0.0050267
|  |  |  | @ Cl=0.6, Cd= | 0.00738
alpha (deg) | Cl | Cd | Cm | Cl/Cd
-15 | -0.582 | 0.10915 | 0.001 | -5.328
-14.5 | -0.607 | 0.10306 | 0 | -5.886
-14 | -0.63 | 0.09817 | 0 | -6.417
-13.5 | -0.649 | 0.09103 | 0 | -7.134
-13 | -0.663 | 0.08632 | 0 | -7.68
-12.5 | -0.675 | 0.07932 | -0.001 | -8.506
-12 | -0.682 | 0.07444 | -0.001 | -9.168
-11.5 | -0.687 | 0.06998 | -0.001 | -9.817
-11 | -0.689 | 0.06482 | -0.002 | -10.627
-10.5 | -0.689 | 0.05836 | -0.002 | -11.81
-10 | -0.827 | 0.0109 | -0.004 | -75.826
-9.5 | -0.817 | 0.01058 | -0.005 | -77.241
-9 | -0.796 | 0.01012 | -0.006 | -78.604
-8.5 | -0.769 | 0.0097 | -0.006 | -79.25
-8 | -0.736 | 0.00924 | -0.007 | -79.634
-7.5 | -0.696 | 0.00891 | -0.008 | -78.148
-7 | -0.654 | 0.00858 | -0.008 | -76.146
-6.5 | -0.608 | 0.00829 | -0.009 | -73.33
-6 | -0.56 | 0.00799 | -0.01 | -70.022
-5.5 | -0.509 | 0.00774 | -0.01 | -65.748
-5 | -0.456 | 0.00752 | -0.011 | -60.646
-4.5 | -0.401 | 0.00728 | -0.012 | -55.15
-4 | -0.345 | 0.00708 | -0.012 | -48.794
-3.5 | -0.288 | 0.00686 | -0.013 | -41.99
-3 | -0.23 | 0.00674 | -0.014 | -34.16
-2.5 | -0.171 | 0.00662 | -0.015 | -25.903
-2 | -0.112 | 0.00649 | -0.015 | -17.273
-1.5 | -0.053 | 0.00444 | -0.016 | -11.83
-1 | 0.007 | 0.00445 | -0.017 | 1.622
-0.5 | 0.067 | 0.00446 | -0.017 | 15.065
0 | 0.127 | 0.00448 | -0.018 | 28.366
0.5 | 0.187 | 0.00455 | -0.019 | 41.122
1 | 0.247 | 0.00462 | -0.019 | 53.356
1.5 | 0.306 | 0.0047 | -0.02 | 65.224
2 | 0.366 | 0.0048 | -0.021 | 76.272
2.5 | 0.426 | 0.0052 | -0.022 | 81.803
3 | 0.485 | 0.00522 | -0.022 | 92.907
3.5 | 0.542 | 0.00554 | -0.023 | 97.84
4 | 0.6 | 0.00738 | -0.024 | 81.214
4.5 | 0.656 | 0.0076 | -0.024 | 86.333
5 | 0.711 | 0.00785 | -0.025 | 90.584
5.5 | 0.765 | 0.00766 | -0.026 | 99.923
6 | 0.817 | 0.00796 | -0.026 | 102.565
6.5 | 0.866 | 0.00826 | -0.027 | 104.82
7 | 0.91 | 0.00961 | -0.028 | 94.664
7.5 | 0.95 | 0.01001 | -0.029 | 94.909
8 | 0.985 | 0.01044 | -0.029 | 94.36
8.5 | 1.015 | 0.01092 | -0.03 | 93.004
9 | 1.04 | 0.01147 | -0.03 | 90.702
9.5 | 1.058 | 0.01221 | -0.031 | 86.702
10 | 1.072 | 0.01278 | -0.032 | 83.842
10.5 | 1.078 | 0.01374 | -0.032 | 78.427
11 | 1.077 | 0.01466 | -0.033 | 73.48
11.5 | 1.07 | 0.0159 | -0.033 | 67.315
12 | 1.056 | 0.01748 | -0.034 | 60.411
12.5 | 1.028 | 0.01986 | -0.034 | 51.764
13 | 0.991 | 0.02312 | -0.034 | 42.843
13.5 | 0.841 | 0.07564 | -0.025 | 11.118
14 | 0.798 | 0.08968 | -0.022 | 8.894
14.5 | 0.763 | 0.09754 | -0.021 | 7.824
15 | 0.728 | 0.1045 | -0.02 | 6.967
15.5 | 0.693 | 0.11189 | -0.02 | 6.197

## 84. Re 6M Mach 0.10 (2)
BIGFOIL.COM POLAR EXPORT
NACA65-212 a=0.2
NACA65-212 a=0.2 |  |  |  | Cl Max: | 1.6185 | at alpha= | 19 | deg
XFOIL ncrit=9 |  |  |  | L/D Max: | 109.732 | at alpha= | 9 | deg
Re: | 6000000 |  |  | Cd Min: | 0.0634 | at alpha= | 20 | deg
Mach: | 0.1 |  |  | Cl=0 at alpha= | -1.1361 | deg
|  |  |  | @ Cl=0.1, Cd= | 0.0038995
|  |  |  | @ Cl=0.4, Cd= | 0.0044857
|  |  |  | @ Cl=0.6, Cd= | 0.0067561
alpha (deg) | Cl | Cd | Cm | Cl/Cd
-20 | -1.4718 | 0.05821 | -0.0469 | -25.2843
-19.5 | -1.5031 | 0.04823 | -0.0513 | -31.1652
-19 | -1.5205 | 0.04119 | -0.0528 | -36.9143
-18.5 | -1.5316 | 0.03553 | -0.0526 | -43.1072
-18 | -1.5324 | 0.03136 | -0.0511 | -48.8648
-17.5 | -1.5244 | 0.02825 | -0.0489 | -53.9611
-17 | -1.5152 | 0.0255 | -0.0459 | -59.4196
-16.5 | -1.5024 | 0.02324 | -0.0424 | -64.6472
-16 | -1.4894 | 0.0212 | -0.038 | -70.2547
-15.5 | -1.4749 | 0.01951 | -0.0327 | -75.5971
-15 | -1.4484 | 0.01835 | -0.0286 | -78.9319
-14 | -1.3709 | 0.0164 | -0.0242 | -83.5915
-13.5 | -1.3284 | 0.01567 | -0.0223 | -84.7735
-13 | -1.2833 | 0.01494 | -0.0208 | -85.8969
-12.5 | -1.2356 | 0.0143 | -0.0197 | -86.4056
-12 | -1.19 | 0.01333 | -0.0184 | -89.2723
-11.5 | -1.1429 | 0.01239 | -0.0173 | -92.2437
-11 | -1.0924 | 0.01177 | -0.0166 | -92.8122
-10.5 | -1.0409 | 0.01123 | -0.0161 | -92.6892
-10 | -0.9886 | 0.01072 | -0.0157 | -92.2201
-9.5 | -0.9356 | 0.01026 | -0.0154 | -91.1891
-9 | -0.8821 | 0.00982 | -0.0152 | -89.8269
-8.5 | -0.8278 | 0.00946 | -0.0151 | -87.5053
-8 | -0.7737 | 0.00903 | -0.015 | -85.6811
-7.5 | -0.7209 | 0.00836 | -0.0146 | -86.2321
-7 | -0.6658 | 0.00801 | -0.0147 | -83.1211
-6 | -0.5541 | 0.00742 | -0.015 | -74.6765
-5.5 | -0.4978 | 0.00716 | -0.0153 | -69.5251
-5 | -0.4416 | 0.00687 | -0.0155 | -64.2795
-4.5 | -0.3849 | 0.00661 | -0.0158 | -58.23
-4 | -0.3278 | 0.00642 | -0.0162 | -51.0592
-3.5 | -0.2705 | 0.00624 | -0.0167 | -43.3494
-3 | -0.2131 | 0.00605 | -0.0172 | -35.2231
-2.5 | -0.1555 | 0.0059 | -0.0177 | -26.3559
-2 | -0.0979 | 0.00573 | -0.0182 | -17.0855
-1.5 | -0.0409 | 0.00548 | -0.0187 | -7.4635
-1 | 0.0153 | 0.00505 | -0.0191 | 3.0297
-0.5 | 0.0695 | 0.00416 | -0.0195 | 16.7067
0 | 0.1257 | 0.00368 | -0.02 | 34.1576
0.5 | 0.1833 | 0.00351 | -0.0206 | 52.2222
1 | 0.242 | 0.00352 | -0.0213 | 68.75
1.5 | 0.3004 | 0.00358 | -0.022 | 83.9106
2 | 0.3572 | 0.00388 | -0.0225 | 92.0619
2.5 | 0.4109 | 0.00464 | -0.0227 | 88.556
3 | 0.4658 | 0.00518 | -0.023 | 89.9228
3.5 | 0.5187 | 0.0059 | -0.023 | 87.9153
4 | 0.572 | 0.00653 | -0.023 | 87.5957
4.5 | 0.6265 | 0.00697 | -0.0231 | 89.8852
5 | 0.6819 | 0.00725 | -0.0234 | 94.0552
6 | 0.792 | 0.00783 | -0.0237 | 101.1494
6.5 | 0.846 | 0.00817 | -0.0237 | 103.5496
7 | 0.9001 | 0.00847 | -0.0237 | 106.2692
7.5 | 0.953 | 0.00886 | -0.0236 | 107.5621
8 | 1.0051 | 0.00927 | -0.0232 | 108.425
8.5 | 1.0569 | 0.00964 | -0.0229 | 109.6369
9 | 1.1072 | 0.01009 | -0.0223 | 109.7324
9.5 | 1.155 | 0.01065 | -0.0213 | 108.4507
10 | 1.2018 | 0.0111 | -0.02 | 108.2703
10.5 | 1.2459 | 0.01156 | -0.0182 | 107.7768
11 | 1.2958 | 0.01222 | -0.018 | 106.0393
11.5 | 1.338 | 0.01298 | -0.0162 | 103.0817
12 | 1.3768 | 0.01382 | -0.0139 | 99.6237
12.5 | 1.4065 | 0.01455 | -0.0099 | 96.6667
13 | 1.4334 | 0.01548 | -0.0058 | 92.5969
13.5 | 1.4602 | 0.01662 | -0.0023 | 87.858
14 | 1.4853 | 0.01797 | 0.0011 | 82.6544
14.5 | 1.5083 | 0.01959 | 0.0042 | 76.9934
15 | 1.5265 | 0.02167 | 0.0075 | 70.443
15.5 | 1.5485 | 0.02361 | 0.0099 | 65.5866
16 | 1.5655 | 0.02606 | 0.0123 | 60.0729
16.5 | 1.5831 | 0.02861 | 0.0142 | 55.3338
17 | 1.5965 | 0.03165 | 0.016 | 50.4423
17.5 | 1.6078 | 0.03505 | 0.0173 | 45.8716
18 | 1.6152 | 0.03907 | 0.0181 | 41.3412
18.5 | 1.6181 | 0.04382 | 0.0185 | 36.9261
19 | 1.6185 | 0.04925 | 0.0181 | 32.8629
19.5 | 1.6127 | 0.05576 | 0.0169 | 28.9222
20 | 1.6023 | 0.0634 | 0.0146 | 25.2729

## 85. Re 6M Mach 0.25 (1)
BIGFOIL.COM POLAR EXPORT
NACA65-212 a=0.2
NACA65-212 a=0.2 |  |  |  | Cl Max: | 1.031 | at alpha= | 9.5 | deg
JavaFoil+Calcfoil stall+Eppler ext transition |  |  |  | L/D Max: | 107.809 | at alpha= | 6 | deg
Re: | 6000000 |  |  | Cd Min: | 0.00448 | at alpha= | -1 | deg
Mach: | 0.25 |  |  | Cl=0 at alpha= | -1.0574 | deg
|  |  |  | @ Cl=0.1, Cd= | 0.004505
|  |  |  | @ Cl=0.4, Cd= | 0.0050028
|  |  |  | @ Cl=0.6, Cd= | 0.10816
alpha (deg) | Cl | Cd | Cm | Cl/Cd
-14 | -0.355 | 0.10463 | 0 | -3.397
-13.5 | -0.413 | 0.09978 | 0 | -4.141
-13 | -0.461 | 0.09305 | 0 | -4.954
-12.5 | -0.504 | 0.08625 | -0.001 | -5.844
-12 | -0.541 | 0.08048 | -0.001 | -6.724
-11.5 | -0.572 | 0.07462 | -0.001 | -7.67
-11 | -0.597 | 0.07018 | -0.002 | -8.503
-10.5 | -0.614 | 0.06541 | -0.002 | -9.387
-10 | -0.625 | 0.06042 | -0.002 | -10.345
-9.5 | -0.631 | 0.05462 | -0.003 | -11.555
-9 | -0.764 | 0.01049 | -0.006 | -72.856
-8.5 | -0.755 | 0.00985 | -0.007 | -76.62
-8 | -0.731 | 0.00974 | -0.007 | -75.036
-7.5 | -0.697 | 0.00921 | -0.008 | -75.705
-7 | -0.659 | 0.00883 | -0.009 | -74.556
-6.5 | -0.616 | 0.00855 | -0.009 | -71.98
-6 | -0.569 | 0.00823 | -0.01 | -69.091
-5.5 | -0.519 | 0.00792 | -0.011 | -65.476
-5 | -0.466 | 0.00767 | -0.011 | -60.75
-4.5 | -0.411 | 0.0074 | -0.012 | -55.536
-4 | -0.354 | 0.00713 | -0.013 | -49.646
-3.5 | -0.296 | 0.00697 | -0.013 | -42.437
-3 | -0.236 | 0.00683 | -0.014 | -34.58
-2.5 | -0.176 | 0.0067 | -0.015 | -26.269
-2 | -0.115 | 0.00654 | -0.016 | -17.615
-1.5 | -0.054 | 0.00643 | -0.016 | -8.401
-1 | 0.007 | 0.00448 | -0.017 | 1.657
-0.5 | 0.069 | 0.0045 | -0.018 | 15.357
0 | 0.131 | 0.00451 | -0.018 | 28.995
0.5 | 0.192 | 0.00456 | -0.019 | 42.219
1 | 0.254 | 0.00463 | -0.02 | 54.763
1.5 | 0.315 | 0.00471 | -0.021 | 66.812
2 | 0.376 | 0.00481 | -0.021 | 78.169
2.5 | 0.437 | 0.0053 | -0.022 | 82.567
3 | 0.497 | 0.00525 | -0.023 | 94.749
3.5 | 0.557 | 0.00559 | -0.024 | 99.621
4 | 0.616 | 0.0075 | -0.024 | 82.049
4.5 | 0.673 | 0.00776 | -0.025 | 86.787
5 | 0.729 | 0.00763 | -0.026 | 95.627
5.5 | 0.783 | 0.00788 | -0.026 | 99.457
6 | 0.835 | 0.00775 | -0.027 | 107.809
6.5 | 0.883 | 0.00955 | -0.028 | 92.414
7 | 0.924 | 0.00998 | -0.029 | 92.622
7.5 | 0.96 | 0.01045 | -0.029 | 91.925
8 | 0.99 | 0.01097 | -0.03 | 90.225
8.5 | 1.012 | 0.01156 | -0.031 | 87.523
9 | 1.026 | 0.01222 | -0.031 | 83.964
9.5 | 1.031 | 0.01301 | -0.032 | 79.209
10 | 1.026 | 0.01392 | -0.032 | 73.704
10.5 | 1.009 | 0.01517 | -0.033 | 66.533
11 | 0.973 | 0.01806 | -0.033 | 53.859
11.5 | 0.931 | 0.02081 | -0.033 | 44.745
12 | 0.761 | 0.07714 | -0.019 | 9.863
12.5 | 0.712 | 0.08383 | -0.018 | 8.489
13 | 0.652 | 0.09102 | -0.018 | 7.16
13.5 | 0.586 | 0.09551 | -0.018 | 6.139
14 | 0.515 | 0.10195 | -0.018 | 5.051
14.5 | 0.439 | 0.10816 | -0.019 | 4.056

## 86. Re 6M Mach 0.25 (2)
BIGFOIL.COM POLAR EXPORT
NACA65-212 a=0.2
NACA65-212 a=0.2 |  |  |  | Cl Max: | 1.4772 | at alpha= | 15 | deg
XFOIL ncrit=9 |  |  |  | L/D Max: | 107.468 | at alpha= | 8.5 | deg
Re: | 6000000 |  |  | Cd Min: | 0.21656 | at alpha= | -18.5 | deg
Mach: | 0.25 |  |  | Cl=0 at alpha= | -1.144 | deg
|  |  |  | @ Cl=0.1, Cd= | 0.0039339
|  |  |  | @ Cl=0.4, Cd= | 0.0043446
|  |  |  | @ Cl=0.6, Cd= | 0.0067866
alpha (deg) | Cl | Cd | Cm | Cl/Cd
-18.5 | -0.7112 | 0.21656 | 0.0449 | -3.2841
-18 | -0.6976 | 0.20771 | 0.0401 | -3.3585
-17.5 | -0.6846 | 0.19883 | 0.0352 | -3.4431
-17 | -0.675 | 0.18876 | 0.0298 | -3.576
-16.5 | -0.6702 | 0.17733 | 0.024 | -3.7794
-16 | -1.0468 | 0.07878 | -0.037 | -13.2876
-15.5 | -1.1061 | 0.05922 | -0.0524 | -18.6778
-15 | -1.1527 | 0.04755 | -0.0585 | -24.2419
-14.5 | -1.2128 | 0.03719 | -0.0597 | -32.6109
-14 | -1.2631 | 0.02956 | -0.0555 | -42.73
-13.5 | -1.2919 | 0.02445 | -0.0479 | -52.8384
-13 | -1.2872 | 0.02197 | -0.0402 | -58.589
-12.5 | -1.2542 | 0.01999 | -0.0362 | -62.7414
-12 | -1.2155 | 0.01812 | -0.0327 | -67.0806
-11.5 | -1.1715 | 0.01651 | -0.0299 | -70.957
-11 | -1.1218 | 0.01535 | -0.0276 | -73.0814
-10.5 | -1.0777 | 0.01338 | -0.0249 | -80.5456
-10 | -1.0237 | 0.01252 | -0.0234 | -81.7652
-9.5 | -0.9682 | 0.01183 | -0.0221 | -81.8428
-9 | -0.9133 | 0.01106 | -0.0209 | -82.5769
-8.5 | -0.8573 | 0.01042 | -0.0199 | -82.2745
-8 | -0.8012 | 0.00979 | -0.0191 | -81.8386
-7.5 | -0.7442 | 0.00926 | -0.0184 | -80.3672
-7 | -0.6898 | 0.0084 | -0.0174 | -82.119
-6.5 | -0.6317 | 0.00802 | -0.0172 | -78.7656
-6 | -0.5733 | 0.00767 | -0.017 | -74.7458
-5.5 | -0.5148 | 0.00734 | -0.0169 | -70.1362
-5 | -0.4558 | 0.00708 | -0.017 | -64.3785
-4.5 | -0.3975 | 0.00672 | -0.017 | -59.1518
-4 | -0.3383 | 0.00649 | -0.0173 | -52.1263
-3 | -0.2195 | 0.0061 | -0.018 | -35.9836
-2.5 | -0.1599 | 0.00596 | -0.0184 | -26.8289
-2 | -0.1003 | 0.00579 | -0.0189 | -17.323
-1.5 | -0.0413 | 0.00554 | -0.0194 | -7.4549
-1 | 0.0167 | 0.00511 | -0.0198 | 3.2681
-0.5 | 0.0721 | 0.00417 | -0.0201 | 17.2902
0 | 0.13 | 0.00368 | -0.0206 | 35.3261
0.5 | 0.1896 | 0.00353 | -0.0212 | 53.711
1 | 0.2501 | 0.00354 | -0.022 | 70.6497
1.5 | 0.3105 | 0.0036 | -0.0227 | 86.25
2 | 0.3693 | 0.00391 | -0.0232 | 94.4501
2.5 | 0.4244 | 0.00469 | -0.0233 | 90.4904
3 | 0.4806 | 0.00527 | -0.0235 | 91.1954
3.5 | 0.5347 | 0.00606 | -0.0234 | 88.2343
4 | 0.5894 | 0.00671 | -0.0232 | 87.839
4.5 | 0.6461 | 0.00712 | -0.0232 | 90.7444
5 | 0.7034 | 0.00741 | -0.0233 | 94.9258
5.5 | 0.7606 | 0.00771 | -0.0232 | 98.6511
6 | 0.8172 | 0.00805 | -0.0231 | 101.5155
6.5 | 0.8736 | 0.00839 | -0.0228 | 104.124
7 | 0.9292 | 0.00877 | -0.0224 | 105.9521
7.5 | 0.9833 | 0.00926 | -0.0216 | 106.1879
8 | 1.0378 | 0.00967 | -0.0209 | 107.3216
8.5 | 1.0908 | 0.01015 | -0.0199 | 107.468
9 | 1.1397 | 0.01085 | -0.018 | 105.0415
9.5 | 1.1897 | 0.01137 | -0.0164 | 104.635
10 | 1.2351 | 0.01194 | -0.0137 | 103.4422
10.5 | 1.2823 | 0.01272 | -0.0117 | 100.8097
11 | 1.3195 | 0.01367 | -0.0079 | 96.5252
11.5 | 1.348 | 0.01459 | -0.0027 | 92.392
12 | 1.3755 | 0.01585 | 0.0021 | 86.7823
12.5 | 1.4023 | 0.01734 | 0.0064 | 80.8708
13 | 1.4246 | 0.0193 | 0.0107 | 73.8135
13.5 | 1.4409 | 0.02187 | 0.0149 | 65.8848
14 | 1.4569 | 0.02464 | 0.0185 | 59.1274
14.5 | 1.4716 | 0.02773 | 0.0216 | 53.0689
15 | 1.4772 | 0.03179 | 0.0244 | 46.4674
15.5 | 1.468 | 0.03742 | 0.0266 | 39.2304
16 | 1.4552 | 0.04403 | 0.0273 | 33.0502
16.5 | 1.4429 | 0.05133 | 0.0266 | 28.1103
17 | 1.419 | 0.06085 | 0.0239 | 23.3196
17.5 | 1.3953 | 0.07142 | 0.0194 | 19.5365
18 | 1.3607 | 0.0848 | 0.0121 | 16.046
18.5 | 1.3168 | 0.10122 | 0.002 | 13.0093
19 | 1.2595 | 0.12165 | -0.0115 | 10.3535
19.5 | 1.2057 | 0.14243 | -0.0251 | 8.4652
20 | 1.0157 | 0.19751 | -0.061 | 5.1425

## 87. Re 6M Mach 0.50 (1)
BIGFOIL.COM POLAR EXPORT
NACA65-212 a=0.2
NACA65-212 a=0.2 |  |  |  | Cl Max: | 1.133 | at alpha= | 20 | deg
JavaFoil+Calcfoil stall+Eppler ext transition |  |  |  | L/D Max: | 102.124 | at alpha= | 3.5 | deg
Re: | 6000000 |  |  | Cd Min: | 0.0046 | at alpha= | -1 | deg
Mach: | 0.5 |  |  | Cl=0 at alpha= | -1.0588 | deg
|  |  |  | @ Cl=0.1, Cd= | 0.00462
|  |  |  | @ Cl=0.4, Cd= | 0.0048465
|  |  |  | @ Cl=0.6, Cd= | 0.0059464
alpha (deg) | Cl | Cd | Cm | Cl/Cd
-20 | -1.026 | 0.15584 | 0.004 | -6.582
-19.5 | -0.999 | 0.14989 | 0.004 | -6.667
-19 | -0.976 | 0.14645 | 0.004 | -6.661
-18.5 | -0.947 | 0.14065 | 0.003 | -6.732
-18 | -0.919 | 0.13814 | 0.003 | -6.65
-17.5 | -0.892 | 0.13232 | 0.003 | -6.74
-17 | -0.866 | 0.12802 | 0.002 | -6.761
-16.5 | -0.84 | 0.12562 | 0.002 | -6.688
-16 | -0.813 | 0.11804 | 0.002 | -6.885
-15.5 | -0.784 | 0.11405 | 0.001 | -6.874
-15 | -0.758 | 0.10421 | 0.001 | -7.273
-14.5 | -0.732 | 0.09682 | 0.001 | -7.556
-14 | -0.705 | 0.09171 | 0 | -7.685
-13.5 | -0.677 | 0.10042 | 0 | -6.743
-13 | -0.65 | 0.09097 | -0.001 | -7.148
-12.5 | -0.624 | 0.08155 | -0.001 | -7.653
-12 | -0.598 | 0.07688 | -0.001 | -7.774
-11.5 | -0.572 | 0.07072 | -0.002 | -8.087
-11 | -0.548 | 0.06361 | -0.002 | -8.614
-10.5 | -0.514 | 0.07361 | -0.002 | -6.985
-10 | -0.487 | 0.06531 | -0.003 | -7.462
-9.5 | -0.461 | 0.05974 | -0.003 | -7.721
-9 | -0.435 | 0.05482 | -0.004 | -7.938
-8.5 | -0.414 | 0.0468 | -0.005 | -8.835
-8 | -0.379 | 0.05278 | -0.004 | -7.175
-7.5 | -0.351 | 0.05119 | -0.004 | -6.854
-7 | -0.324 | 0.04622 | -0.005 | -7.015
-6.5 | -0.368 | 0.00896 | -0.01 | -41.096
-6 | -0.447 | 0.03555 | -0.007 | -12.586
-5.5 | -0.534 | 0.00854 | -0.012 | -62.497
-5 | -0.496 | 0.00848 | -0.013 | -58.578
-4.5 | -0.446 | 0.00809 | -0.014 | -55.143
-4 | -0.389 | 0.00776 | -0.014 | -50.15
-3.5 | -0.327 | 0.00737 | -0.015 | -44.392
-3 | -0.263 | 0.00717 | -0.016 | -36.598
-2.5 | -0.196 | 0.00696 | -0.017 | -28.175
-2 | -0.129 | 0.0068 | -0.017 | -18.904
-1.5 | -0.06 | 0.00664 | -0.018 | -9.082
-1 | 0.008 | 0.0046 | -0.019 | 1.805
-0.5 | 0.077 | 0.00462 | -0.02 | 16.696
0 | 0.146 | 0.00462 | -0.021 | 31.616
0.5 | 0.215 | 0.00471 | -0.021 | 45.618
1 | 0.283 | 0.00479 | -0.022 | 59.196
1.5 | 0.352 | 0.00491 | -0.023 | 71.741
2 | 0.42 | 0.00482 | -0.024 | 87.052
2.5 | 0.488 | 0.00532 | -0.025 | 91.668
3 | 0.555 | 0.00566 | -0.026 | 98.101
3.5 | 0.621 | 0.00608 | -0.026 | 102.124
4 | 0.683 | 0.00866 | -0.027 | 78.897
4.5 | 0.744 | 0.00908 | -0.028 | 81.872
5 | 0.8 | 0.00955 | -0.029 | 83.795
5.5 | 0.851 | 0.01013 | -0.029 | 83.931
6 | 0.893 | 0.01076 | -0.03 | 83.01
6.5 | 0.918 | 0.01149 | -0.031 | 79.943
7 | 0.903 | 0.0124 | -0.032 | 72.83
7.5 | 0.592 | 0.04953 | -0.015 | 11.945
8 | 0.596 | 0.01424 | -0.033 | 41.863
8.5 | 0.521 | 0.05296 | -0.019 | 9.841
9 | 0.544 | 0.06093 | -0.016 | 8.92
9.5 | 0.689 | 0.0165 | -0.035 | 41.742
10 | 0.716 | 0.01843 | -0.036 | 38.827
10.5 | 0.719 | 0.0266 | -0.034 | 27.018
11 | 0.651 | 0.07583 | -0.019 | 8.583
11.5 | 0.678 | 0.08269 | -0.02 | 8.196
12 | 0.822 | 0.02603 | -0.037 | 31.578
12.5 | 0.737 | 0.08093 | -0.024 | 9.106
13 | 0.758 | 0.0919 | -0.022 | 8.253
13.5 | 0.786 | 0.09876 | -0.023 | 7.955
14 | 0.811 | 0.09694 | -0.023 | 8.361
14.5 | 0.837 | 0.10359 | -0.023 | 8.079
15 | 0.864 | 0.10958 | -0.025 | 7.889
15.5 | 0.893 | 0.11697 | -0.026 | 7.638
16 | 0.916 | 0.11946 | -0.025 | 7.667
16.5 | 0.942 | 0.12253 | -0.026 | 7.688
17 | 0.972 | 0.12728 | -0.028 | 7.634
17.5 | 1.003 | 0.13213 | -0.03 | 7.591
18 | 1.022 | 0.13481 | -0.028 | 7.579
18.5 | 1.048 | 0.1404 | -0.029 | 7.463
19 | 1.08 | 0.14364 | -0.032 | 7.521
19.5 | 1.115 | 0.1433 | -0.034 | 7.779
20 | 1.133 | 0.16029 | -0.033 | 7.07

## 88. Re 6M Mach 0.50 (2)
BIGFOIL.COM POLAR EXPORT
NACA65-212 a=0.2
NACA65-212 a=0.2 |  |  |  | Cl Max: | 1.0768 | at alpha= | 8 | deg
XFOIL ncrit=9 |  |  |  | L/D Max: | 106.291 | at alpha= | 2 | deg
Re: | 6000000 |  |  | Cd Min: | 0.26852 | at alpha= | -20 | deg
Mach: | 0.5 |  |  | Cl=0 at alpha= | -1.1783 | deg
|  |  |  | @ Cl=0.1, Cd= | 0.0040736
|  |  |  | @ Cl=0.4, Cd= | 0.00389
|  |  |  | @ Cl=0.6, Cd= | 0.0067432
alpha (deg) | Cl | Cd | Cm | Cl/Cd
-20 | -0.8218 | 0.26852 | 0.0739 | -3.0605
-19.5 | -0.7996 | 0.26017 | 0.0685 | -3.0734
-19 | -0.7789 | 0.2502 | 0.063 | -3.1131
-18.5 | -0.7562 | 0.24292 | 0.0579 | -3.113
-18 | -0.7356 | 0.2334 | 0.0525 | -3.1517
-17.5 | -0.7147 | 0.22447 | 0.0472 | -3.1839
-17 | -0.6946 | 0.21526 | 0.0419 | -3.2268
-16.5 | -0.6737 | 0.20668 | 0.0368 | -3.2596
-16 | -0.6561 | 0.19678 | 0.0314 | -3.3342
-15.5 | -0.6385 | 0.18714 | 0.026 | -3.4119
-15 | -0.6188 | 0.17877 | 0.021 | -3.4614
-13.5 | -0.5745 | 0.15043 | 0.0054 | -3.8191
-13 | -0.5598 | 0.14217 | 0.0009 | -3.9375
-12.5 | -0.5448 | 0.13378 | -0.0038 | -4.0724
-12 | -0.5361 | 0.12403 | -0.0093 | -4.3223
-11.5 | -0.5329 | 0.11332 | -0.0152 | -4.7026
-11 | -0.5245 | 0.10433 | -0.0204 | -5.0273
-10.5 | -0.5294 | 0.09322 | -0.0271 | -5.679
-10 | -0.5356 | 0.08242 | -0.0339 | -6.4984
-9.5 | -0.5407 | 0.07195 | -0.041 | -7.5149
-9 | -0.5642 | 0.0578 | -0.0533 | -9.7612
-8.5 | -0.5947 | 0.04856 | -0.058 | -12.2467
-8 | -0.6299 | 0.04202 | -0.0555 | -14.9905
-7.5 | -0.6574 | 0.03569 | -0.0491 | -18.4197
-7 | -0.6663 | 0.02785 | -0.0434 | -23.9246
-6.5 | -0.6632 | 0.01904 | -0.0372 | -34.8319
-6 | -0.633 | 0.01225 | -0.0321 | -51.6735
-5.5 | -0.5786 | 0.00956 | -0.0283 | -60.523
-5 | -0.5169 | 0.0083 | -0.0256 | -62.2771
-4.5 | -0.4508 | 0.00759 | -0.024 | -59.3939
-4 | -0.3842 | 0.00699 | -0.0227 | -54.9642
-3 | -0.247 | 0.00642 | -0.0221 | -38.4735
-2 | -0.1104 | 0.00598 | -0.0223 | -18.4615
-1.5 | -0.0426 | 0.0058 | -0.0227 | -7.3448
-1 | 0.0236 | 0.00542 | -0.023 | 4.3542
-0.5 | 0.0837 | 0.00418 | -0.023 | 20.0239
0 | 0.1496 | 0.00375 | -0.0235 | 39.8933
0.5 | 0.2179 | 0.00365 | -0.0242 | 59.6986
1 | 0.2872 | 0.00366 | -0.025 | 78.4699
1.5 | 0.3566 | 0.00371 | -0.0258 | 96.1186
2 | 0.4241 | 0.00399 | -0.0263 | 106.2907
2.5 | 0.4845 | 0.00494 | -0.0259 | 98.0769
3.5 | 0.603 | 0.00679 | -0.0241 | 88.8071
4 | 0.6654 | 0.00738 | -0.0232 | 90.1626
4.5 | 0.7305 | 0.00777 | -0.0223 | 94.0154
5 | 0.7958 | 0.00816 | -0.0213 | 97.5245
5.5 | 0.8592 | 0.00866 | -0.0195 | 99.2148
6 | 0.9227 | 0.00916 | -0.0174 | 100.7314
6.5 | 0.9824 | 0.00984 | -0.0143 | 99.8374
7 | 1.0341 | 0.01081 | -0.0097 | 95.6614
7.5 | 1.0655 | 0.01207 | -0.0016 | 88.2767
8 | 1.0768 | 0.01409 | 0.0084 | 76.423
8.5 | 1.0716 | 0.01772 | 0.0184 | 60.474
9 | 1.061 | 0.02384 | 0.0255 | 44.505
9.5 | 1.0385 | 0.03069 | 0.0311 | 33.8384
10 | 1.0063 | 0.03872 | 0.0337 | 25.9892
10.5 | 0.9752 | 0.04757 | 0.0331 | 20.5003
11 | 0.942 | 0.05813 | 0.0292 | 16.2051
11.5 | 0.9157 | 0.06976 | 0.0226 | 13.1264
12 | 0.8856 | 0.08438 | 0.0124 | 10.4954
12.5 | 0.8645 | 0.09995 | 0.0019 | 8.6493
13 | 0.8484 | 0.11516 | -0.0074 | 7.3671

## 89. Re 7M Mach 0.00 (1)
BIGFOIL.COM POLAR EXPORT
NACA65-212 a=0.2
NACA65-212 a=0.2 |  |  |  | Cl Max: | 1.09 | at alpha= | 11 | deg
JavaFoil+Calcfoil stall+Eppler ext transition |  |  |  | L/D Max: | 116.018 | at alpha= | 7 | deg
Re: | 7000000 |  |  | Cd Min: | 0.00442 | at alpha= | -1.5 | deg
Mach: | 0 |  |  | Cl=0 at alpha= | -1.0593 | deg
|  |  |  | @ Cl=0.1, Cd= | 0.00444
|  |  |  | @ Cl=0.4, Cd= | 0.0051353
|  |  |  | @ Cl=0.6, Cd= | 0.0072013
alpha (deg) | Cl | Cd | Cm | Cl/Cd
-15.5 | -0.596 | 0.11372 | 0.001 | -5.245
-15 | -0.619 | 0.10694 | 0.001 | -5.786
-14.5 | -0.64 | 0.10174 | 0 | -6.291
-14 | -0.66 | 0.09657 | 0 | -6.833
-13.5 | -0.676 | 0.08979 | 0 | -7.525
-13 | -0.686 | 0.08494 | 0 | -8.075
-12.5 | -0.695 | 0.07817 | -0.001 | -8.886
-12 | -0.701 | 0.07205 | -0.001 | -9.728
-11.5 | -0.703 | 0.0669 | -0.002 | -10.515
-11 | -0.708 | 0.05888 | -0.002 | -12.021
-10.5 | -0.848 | 0.0109 | -0.004 | -77.823
-10 | -0.839 | 0.00989 | -0.005 | -84.754
-9.5 | -0.822 | 0.01012 | -0.005 | -81.196
-9 | -0.798 | 0.00969 | -0.006 | -82.366
-8.5 | -0.77 | 0.00937 | -0.006 | -82.183
-8 | -0.736 | 0.00894 | -0.007 | -82.274
-7.5 | -0.695 | 0.00861 | -0.008 | -80.767
-7 | -0.652 | 0.00828 | -0.008 | -78.768
-6.5 | -0.606 | 0.00802 | -0.009 | -75.612
-6 | -0.558 | 0.00776 | -0.01 | -71.833
-5.5 | -0.507 | 0.00757 | -0.01 | -66.975
-5 | -0.454 | 0.00731 | -0.011 | -62.113
-4.5 | -0.4 | 0.00713 | -0.012 | -56.042
-4 | -0.344 | 0.00693 | -0.012 | -49.631
-3.5 | -0.287 | 0.00673 | -0.013 | -42.635
-3 | -0.229 | 0.00661 | -0.014 | -34.672
-2.5 | -0.171 | 0.00649 | -0.014 | -26.302
-2 | -0.112 | 0.00634 | -0.015 | -17.6
-1.5 | -0.052 | 0.00442 | -0.016 | -11.847
-1 | 0.007 | 0.00443 | -0.017 | 1.622
-0.5 | 0.067 | 0.00444 | -0.017 | 15.07
0 | 0.127 | 0.00444 | -0.018 | 28.503
0.5 | 0.186 | 0.00451 | -0.019 | 41.303
1 | 0.245 | 0.00457 | -0.019 | 53.752
1.5 | 0.305 | 0.00467 | -0.02 | 65.281
2 | 0.364 | 0.00494 | -0.021 | 73.782
2.5 | 0.423 | 0.00526 | -0.021 | 80.54
3 | 0.482 | 0.00554 | -0.022 | 86.985
3.5 | 0.54 | 0.00555 | -0.023 | 97.335
4 | 0.597 | 0.00719 | -0.024 | 83.007
4.5 | 0.653 | 0.0074 | -0.024 | 88.309
5 | 0.708 | 0.00764 | -0.025 | 92.665
5.5 | 0.762 | 0.00794 | -0.026 | 95.993
6 | 0.814 | 0.00772 | -0.026 | 105.452
6.5 | 0.863 | 0.00799 | -0.027 | 107.992
7 | 0.907 | 0.00782 | -0.028 | 116.018
7.5 | 0.948 | 0.0097 | -0.028 | 97.764
8 | 0.984 | 0.01007 | -0.029 | 97.71
8.5 | 1.016 | 0.01055 | -0.03 | 96.262
9 | 1.042 | 0.01106 | -0.03 | 94.246
9.5 | 1.062 | 0.0117 | -0.031 | 90.787
10 | 1.078 | 0.01226 | -0.032 | 87.899
10.5 | 1.086 | 0.01314 | -0.032 | 82.671
11 | 1.09 | 0.01398 | -0.033 | 77.974
11.5 | 1.087 | 0.01506 | -0.033 | 72.145
12 | 1.079 | 0.01613 | -0.034 | 66.891
12.5 | 1.058 | 0.01787 | -0.034 | 59.209
13 | 1.03 | 0.01971 | -0.035 | 52.289
13.5 | 0.99 | 0.02384 | -0.035 | 41.541
14 | 0.838 | 0.0817 | -0.024 | 10.262
14.5 | 0.807 | 0.08905 | -0.024 | 9.065
15 | 0.772 | 0.09944 | -0.022 | 7.762
15.5 | 0.74 | 0.10697 | -0.022 | 6.913
16 | 0.706 | 0.11523 | -0.021 | 6.13

## 90. Re 7M Mach 0.00 (2)
BIGFOIL.COM POLAR EXPORT
NACA65-212 a=0.2
NACA65-212 a=0.2 |  |  |  | Cl Max: | 1.6646 | at alpha= | 19 | deg
XFOIL ncrit=9 |  |  |  | L/D Max: | 113.652 | at alpha= | 9 | deg
Re: | 7000000 |  |  | Cd Min: | 0.05267 | at alpha= | 20 | deg
Mach: | 0 |  |  | Cl=0 at alpha= | -1.1356 | deg
|  |  |  | @ Cl=0.1, Cd= | 0.0040305
|  |  |  | @ Cl=0.4, Cd= | 0.0045967
|  |  |  | @ Cl=0.6, Cd= | 0.006616
alpha (deg) | Cl | Cd | Cm | Cl/Cd
-20 | -1.6006 | 0.03988 | -0.0499 | -40.1354
-19.5 | -1.6041 | 0.03509 | -0.0496 | -45.7139
-19 | -1.6017 | 0.03126 | -0.0484 | -51.238
-18.5 | -1.5957 | 0.02804 | -0.0464 | -56.908
-18 | -1.5833 | 0.02557 | -0.044 | -61.9202
-17.5 | -1.5673 | 0.02356 | -0.0412 | -66.5238
-17 | -1.5535 | 0.02155 | -0.0376 | -72.0882
-16.5 | -1.5361 | 0.01996 | -0.0335 | -76.9589
-16 | -1.5183 | 0.01867 | -0.0287 | -81.323
-15.5 | -1.4924 | 0.01744 | -0.0249 | -85.5734
-15 | -1.4549 | 0.01645 | -0.0229 | -88.4438
-14.5 | -1.4147 | 0.01568 | -0.0211 | -90.2232
-14 | -1.3736 | 0.01496 | -0.0193 | -91.8182
-13.5 | -1.3287 | 0.01435 | -0.0182 | -92.5923
-13 | -1.2823 | 0.01372 | -0.0172 | -93.4621
-12.5 | -1.2342 | 0.01316 | -0.0165 | -93.7842
-12 | -1.1865 | 0.01245 | -0.0157 | -95.3012
-11.5 | -1.1392 | 0.01159 | -0.0149 | -98.2916
-11 | -1.0892 | 0.011 | -0.0144 | -99.0182
-10.5 | -1.038 | 0.01049 | -0.0141 | -98.9514
-10 | -0.986 | 0.01002 | -0.0138 | -98.4032
-9.5 | -0.9332 | 0.00961 | -0.0137 | -97.1072
-9 | -0.8797 | 0.00924 | -0.0137 | -95.2056
-8.5 | -0.8256 | 0.00891 | -0.0138 | -92.6599
-8 | -0.7712 | 0.00859 | -0.0139 | -89.7788
-7.5 | -0.7181 | 0.00805 | -0.0138 | -89.205
-7 | -0.6634 | 0.00769 | -0.0139 | -86.2679
-6.5 | -0.608 | 0.0074 | -0.0141 | -82.1622
-6 | -0.5523 | 0.00714 | -0.0144 | -77.3529
-5.5 | -0.4962 | 0.0069 | -0.0148 | -71.913
-5 | -0.4399 | 0.00667 | -0.0151 | -65.952
-4 | -0.3268 | 0.00622 | -0.0159 | -52.5402
-3.5 | -0.2697 | 0.00608 | -0.0164 | -44.3586
-3 | -0.2127 | 0.00588 | -0.0169 | -36.1735
-2.5 | -0.1553 | 0.00575 | -0.0175 | -27.0087
-2 | -0.098 | 0.00561 | -0.018 | -17.4688
-1.5 | -0.0411 | 0.00537 | -0.0185 | -7.6536
-1 | 0.0153 | 0.00501 | -0.019 | 3.0539
-0.5 | 0.0706 | 0.0044 | -0.0195 | 16.0455
0 | 0.1255 | 0.00371 | -0.0199 | 33.8275
0.5 | 0.1825 | 0.00344 | -0.0205 | 53.0523
1 | 0.2406 | 0.00343 | -0.0212 | 70.1458
1.5 | 0.2986 | 0.00352 | -0.0219 | 84.8295
2 | 0.3542 | 0.00399 | -0.0223 | 88.7719
2.5 | 0.4078 | 0.0047 | -0.0226 | 86.766
3 | 0.4626 | 0.00521 | -0.0229 | 88.7908
3.5 | 0.516 | 0.00586 | -0.023 | 88.0546
4 | 0.5696 | 0.00641 | -0.0231 | 88.8612
4.5 | 0.6242 | 0.00678 | -0.0233 | 92.0649
5 | 0.6795 | 0.00705 | -0.0236 | 96.383
5.5 | 0.7345 | 0.00732 | -0.0238 | 100.3415
6 | 0.7892 | 0.0076 | -0.0241 | 103.8421
6.5 | 0.8433 | 0.00791 | -0.0242 | 106.6119
7 | 0.8972 | 0.0082 | -0.0243 | 109.4146
7.5 | 0.9499 | 0.00858 | -0.0243 | 110.711
8 | 1.0024 | 0.00893 | -0.0242 | 112.2508
8.5 | 1.0543 | 0.00928 | -0.024 | 113.6099
9 | 1.1047 | 0.00972 | -0.0236 | 113.6523
9.5 | 1.1532 | 0.01025 | -0.0229 | 112.5073
10 | 1.202 | 0.01064 | -0.0222 | 112.9699
10.5 | 1.2475 | 0.01109 | -0.0209 | 112.4887
11 | 1.2949 | 0.01163 | -0.0202 | 111.3414
11.5 | 1.3385 | 0.01233 | -0.0189 | 108.5564
12 | 1.3803 | 0.01304 | -0.0172 | 105.8512
12.5 | 1.4202 | 0.01373 | -0.0154 | 103.4377
13 | 1.4481 | 0.01447 | -0.0113 | 100.076
13.5 | 1.4735 | 0.01541 | -0.0072 | 95.6197
14 | 1.4988 | 0.01653 | -0.0037 | 90.6715
14.5 | 1.5227 | 0.01789 | -0.0004 | 85.1146
15 | 1.5433 | 0.01959 | 0.0029 | 78.78
15.5 | 1.5675 | 0.02115 | 0.0053 | 74.1135
16 | 1.5876 | 0.02313 | 0.0078 | 68.6381
16.5 | 1.6078 | 0.02521 | 0.0099 | 63.7763
17 | 1.6244 | 0.02771 | 0.0118 | 58.6214
17.5 | 1.6397 | 0.03043 | 0.0134 | 53.8843
18 | 1.651 | 0.03365 | 0.0148 | 49.0639
18.5 | 1.658 | 0.03747 | 0.0158 | 44.2487
19 | 1.6646 | 0.04165 | 0.0163 | 39.9664
19.5 | 1.663 | 0.04698 | 0.0161 | 35.398
20 | 1.6616 | 0.05267 | 0.0153 | 31.5474

## 91. Re 7M Mach 0.10 (1)
BIGFOIL.COM POLAR EXPORT
NACA65-212 a=0.2
NACA65-212 a=0.2 |  |  |  | Cl Max: | 1.079 | at alpha= | 10.5 | deg
JavaFoil+Calcfoil stall+Eppler ext transition |  |  |  | L/D Max: | 107.648 | at alpha= | 6.5 | deg
Re: | 7000000 |  |  | Cd Min: | 0.00442 | at alpha= | -0.5 | deg
Mach: | 0.1 |  |  | Cl=0 at alpha= | -1.0583 | deg
|  |  |  | @ Cl=0.1, Cd= | 0.0044585
|  |  |  | @ Cl=0.4, Cd= | 0.0051453
|  |  |  | @ Cl=0.6, Cd= | 0.00718
alpha (deg) | Cl | Cd | Cm | Cl/Cd
-15 | -0.582 | 0.10836 | 0.001 | -5.368
-14.5 | -0.607 | 0.10232 | 0 | -5.93
-14 | -0.63 | 0.09731 | 0 | -6.477
-13.5 | -0.649 | 0.09041 | 0 | -7.184
-13 | -0.663 | 0.08593 | 0 | -7.717
-12.5 | -0.676 | 0.07827 | -0.001 | -8.631
-12 | -0.684 | 0.07367 | -0.001 | -9.279
-11.5 | -0.689 | 0.06868 | -0.001 | -10.025
-11 | -0.692 | 0.06284 | -0.002 | -11.007
-10.5 | -0.806 | 0.01452 | -0.004 | -55.518
-10 | -0.83 | 0.01058 | -0.005 | -78.422
-9.5 | -0.817 | 0.01024 | -0.005 | -79.807
-9 | -0.796 | 0.0098 | -0.006 | -81.166
-8.5 | -0.769 | 0.00939 | -0.006 | -81.87
-8 | -0.736 | 0.00904 | -0.007 | -81.385
-7.5 | -0.696 | 0.0087 | -0.008 | -80.058
-7 | -0.654 | 0.00838 | -0.008 | -77.991
-6.5 | -0.608 | 0.00811 | -0.009 | -75.007
-6 | -0.56 | 0.00782 | -0.01 | -71.552
-5.5 | -0.509 | 0.00757 | -0.01 | -67.178
-5 | -0.456 | 0.00738 | -0.011 | -61.802
-4.5 | -0.401 | 0.00712 | -0.012 | -56.372
-4 | -0.345 | 0.00692 | -0.012 | -49.922
-3.5 | -0.288 | 0.00678 | -0.013 | -42.533
-3 | -0.23 | 0.00659 | -0.014 | -34.922
-2.5 | -0.171 | 0.00647 | -0.015 | -26.486
-2 | -0.112 | 0.00638 | -0.015 | -17.587
-1.5 | -0.053 | 0.00443 | -0.016 | -11.874
-1 | 0.007 | 0.00444 | -0.017 | 1.627
-0.5 | 0.067 | 0.00442 | -0.017 | 15.188
0 | 0.127 | 0.00449 | -0.018 | 28.35
0.5 | 0.187 | 0.0045 | -0.019 | 41.64
1 | 0.247 | 0.00458 | -0.019 | 53.869
1.5 | 0.306 | 0.00465 | -0.02 | 65.843
2 | 0.366 | 0.00493 | -0.021 | 74.269
2.5 | 0.426 | 0.00531 | -0.022 | 80.092
3 | 0.485 | 0.00528 | -0.022 | 91.792
3.5 | 0.542 | 0.00553 | -0.023 | 98.062
4 | 0.6 | 0.00718 | -0.024 | 83.554
4.5 | 0.656 | 0.00738 | -0.024 | 88.87
5 | 0.711 | 0.0077 | -0.025 | 92.394
5.5 | 0.765 | 0.00793 | -0.026 | 96.505
6 | 0.817 | 0.00776 | -0.026 | 105.244
6.5 | 0.866 | 0.00804 | -0.027 | 107.648
7 | 0.91 | 0.00938 | -0.028 | 97.027
7.5 | 0.95 | 0.00978 | -0.029 | 97.15
8 | 0.986 | 0.01019 | -0.029 | 96.787
8.5 | 1.016 | 0.01064 | -0.03 | 95.486
9 | 1.041 | 0.01116 | -0.03 | 93.275
9.5 | 1.06 | 0.01183 | -0.031 | 89.597
10 | 1.073 | 0.01241 | -0.032 | 86.427
10.5 | 1.079 | 0.01335 | -0.032 | 80.823
11 | 1.079 | 0.01422 | -0.033 | 75.861
11.5 | 1.072 | 0.01538 | -0.033 | 69.689
12 | 1.058 | 0.0168 | -0.034 | 63.005
12.5 | 1.033 | 0.01876 | -0.034 | 55.057
13 | 0.998 | 0.02115 | -0.034 | 47.207
13.5 | 0.927 | 0.03411 | -0.033 | 27.168
14 | 0.803 | 0.08553 | -0.023 | 9.387
14.5 | 0.765 | 0.09503 | -0.022 | 8.053
15 | 0.73 | 0.10293 | -0.021 | 7.088
15.5 | 0.694 | 0.11008 | -0.021 | 6.304

## 92. Re 7M Mach 0.10 (2)
BIGFOIL.COM POLAR EXPORT
NACA65-212 a=0.2
NACA65-212 a=0.2 |  |  |  | Cl Max: | 1.6413 | at alpha= | 19 | deg
XFOIL ncrit=9 |  |  |  | L/D Max: | 113.333 | at alpha= | 8.5 | deg
Re: | 7000000 |  |  | Cd Min: | 0.06012 | at alpha= | 20 | deg
Mach: | 0.1 |  |  | Cl=0 at alpha= | -1.1373 | deg
|  |  |  | @ Cl=0.1, Cd= | 0.0040428
|  |  |  | @ Cl=0.4, Cd= | 0.0045737
|  |  |  | @ Cl=0.6, Cd= | 0.0066284
alpha (deg) | Cl | Cd | Cm | Cl/Cd
-20 | -1.5175 | 0.05221 | -0.0501 | -29.0653
-19.5 | -1.5368 | 0.04441 | -0.0526 | -34.6048
-19 | -1.5583 | 0.03747 | -0.0532 | -41.5879
-18.5 | -1.5627 | 0.03277 | -0.0522 | -47.6869
-18 | -1.5623 | 0.02895 | -0.0501 | -53.9655
-17.5 | -1.5531 | 0.02611 | -0.0474 | -59.483
-17 | -1.5413 | 0.02373 | -0.0441 | -64.9515
-16.5 | -1.5248 | 0.02184 | -0.0403 | -69.8168
-16 | -1.5041 | 0.02043 | -0.0363 | -73.6221
-15.5 | -1.4921 | 0.01874 | -0.0304 | -79.6211
-15 | -1.4608 | 0.01747 | -0.0271 | -83.6176
-14.5 | -1.4229 | 0.01642 | -0.0248 | -86.6565
-14 | -1.3832 | 0.01558 | -0.0224 | -88.7805
-13.5 | -1.3388 | 0.01485 | -0.0208 | -90.1549
-13 | -1.2924 | 0.01414 | -0.0196 | -91.4003
-12.5 | -1.244 | 0.01353 | -0.0186 | -91.9438
-12 | -1.1946 | 0.01293 | -0.0178 | -92.3898
-11.5 | -1.1472 | 0.01199 | -0.0166 | -95.6797
-11 | -1.0973 | 0.01128 | -0.0159 | -97.2784
-10.5 | -1.0457 | 0.01071 | -0.0154 | -97.6377
-10 | -0.9933 | 0.01021 | -0.015 | -97.287
-9.5 | -0.94 | 0.00977 | -0.0147 | -96.2129
-9 | -0.8861 | 0.00936 | -0.0146 | -94.6688
-8.5 | -0.8315 | 0.009 | -0.0145 | -92.3889
-8 | -0.7766 | 0.00866 | -0.0145 | -89.6767
-7.5 | -0.7228 | 0.00814 | -0.0143 | -88.7961
-7 | -0.6678 | 0.00775 | -0.0144 | -86.1677
-6.5 | -0.612 | 0.00744 | -0.0145 | -82.2581
-6 | -0.5558 | 0.00717 | -0.0147 | -77.5174
-5.5 | -0.4993 | 0.00693 | -0.015 | -72.0491
-5 | -0.4424 | 0.00672 | -0.0154 | -65.8333
-4.5 | -0.3859 | 0.00644 | -0.0157 | -59.9224
-4 | -0.3287 | 0.00624 | -0.0161 | -52.6763
-3.5 | -0.2712 | 0.00609 | -0.0166 | -44.532
-3 | -0.2138 | 0.00589 | -0.017 | -36.2988
-2.5 | -0.1561 | 0.00576 | -0.0176 | -27.1007
-2 | -0.0985 | 0.00562 | -0.0181 | -17.5267
-1.5 | -0.0412 | 0.00539 | -0.0186 | -7.6438
-1 | 0.0156 | 0.00502 | -0.0191 | 3.1076
-0.5 | 0.0711 | 0.00441 | -0.0196 | 16.1224
0 | 0.1262 | 0.00371 | -0.02 | 34.0162
0.5 | 0.1836 | 0.00344 | -0.0206 | 53.3721
1 | 0.2421 | 0.00343 | -0.0213 | 70.5831
1.5 | 0.3004 | 0.00352 | -0.022 | 85.3409
2 | 0.3563 | 0.00399 | -0.0224 | 89.2982
2.5 | 0.4102 | 0.00471 | -0.0227 | 87.0913
3 | 0.4652 | 0.00523 | -0.023 | 88.9484
4 | 0.5727 | 0.00645 | -0.0231 | 88.7907
4.5 | 0.6278 | 0.00681 | -0.0233 | 92.188
5 | 0.6835 | 0.00707 | -0.0236 | 96.6761
5.5 | 0.7388 | 0.00735 | -0.0238 | 100.517
6 | 0.7938 | 0.00764 | -0.024 | 103.9005
6.5 | 0.8484 | 0.00794 | -0.0241 | 106.8514
7 | 0.9026 | 0.00825 | -0.0241 | 109.4061
7.5 | 0.9555 | 0.00866 | -0.024 | 110.3349
8 | 1.0086 | 0.00899 | -0.0238 | 112.1913
8.5 | 1.0608 | 0.00936 | -0.0236 | 113.3333
9 | 1.1112 | 0.00983 | -0.023 | 113.0417
9.5 | 1.1603 | 0.01035 | -0.0222 | 112.1063
10 | 1.2092 | 0.01076 | -0.0213 | 112.3792
10.5 | 1.2543 | 0.01125 | -0.0198 | 111.4933
11 | 1.3016 | 0.01185 | -0.0188 | 109.8397
11.5 | 1.3442 | 0.01263 | -0.0171 | 106.4291
12 | 1.3867 | 0.01328 | -0.0154 | 104.4202
12.5 | 1.4222 | 0.01401 | -0.0124 | 101.5132
13 | 1.4473 | 0.01487 | -0.0078 | 97.3302
13.5 | 1.4727 | 0.01598 | -0.0039 | 92.1589
14 | 1.4967 | 0.01732 | -0.0002 | 86.4145
14.5 | 1.5183 | 0.01896 | 0.0033 | 80.0791
15 | 1.5435 | 0.0205 | 0.006 | 75.2927
15.5 | 1.5654 | 0.02237 | 0.0087 | 69.9776
16 | 1.5845 | 0.02459 | 0.0112 | 64.4368
16.5 | 1.6028 | 0.02699 | 0.0133 | 59.385
17 | 1.6167 | 0.02988 | 0.0152 | 54.1064
17.5 | 1.6296 | 0.03303 | 0.0167 | 49.337
18 | 1.6367 | 0.03691 | 0.0179 | 44.343
18.5 | 1.639 | 0.04155 | 0.0186 | 39.4465
19 | 1.6413 | 0.0466 | 0.0185 | 35.221
19.5 | 1.6319 | 0.05332 | 0.0176 | 30.6058
20 | 1.6265 | 0.06012 | 0.0158 | 27.0542

## 93. Re 7M Mach 0.25 (1)
BIGFOIL.COM POLAR EXPORT
NACA65-212 a=0.2
NACA65-212 a=0.2 |  |  |  | Cl Max: | 1.032 | at alpha= | 9.5 | deg
JavaFoil+Calcfoil stall+Eppler ext transition |  |  |  | L/D Max: | 104.289 | at alpha= | 6 | deg
Re: | 7000000 |  |  | Cd Min: | 0.00444 | at alpha= | -1 | deg
Mach: | 0.25 |  |  | Cl=0 at alpha= | -1.0574 | deg
|  |  |  | @ Cl=0.1, Cd= | 0.00448
|  |  |  | @ Cl=0.4, Cd= | 0.0051759
|  |  |  | @ Cl=0.6, Cd= | 0.10746
alpha (deg) | Cl | Cd | Cm | Cl/Cd
-14 | -0.356 | 0.10503 | 0 | -3.385
-13.5 | -0.413 | 0.098 | 0 | -4.217
-13 | -0.461 | 0.09275 | 0 | -4.971
-12.5 | -0.504 | 0.08506 | -0.001 | -5.927
-12 | -0.541 | 0.08042 | -0.001 | -6.732
-11.5 | -0.573 | 0.07407 | -0.001 | -7.731
-11 | -0.597 | 0.06907 | -0.002 | -8.642
-10.5 | -0.614 | 0.06456 | -0.002 | -9.516
-10 | -0.626 | 0.05944 | -0.002 | -10.534
-9.5 | -0.638 | 0.05071 | -0.003 | -12.572
-9 | -0.768 | 0.00918 | -0.006 | -83.623
-8.5 | -0.755 | 0.00994 | -0.007 | -75.975
-8 | -0.731 | 0.00944 | -0.007 | -77.471
-7.5 | -0.697 | 0.00899 | -0.008 | -77.557
-7 | -0.659 | 0.00862 | -0.009 | -76.409
-6.5 | -0.616 | 0.00836 | -0.009 | -73.641
-6 | -0.569 | 0.008 | -0.01 | -71.133
-5.5 | -0.519 | 0.00777 | -0.011 | -66.733
-5 | -0.466 | 0.00753 | -0.011 | -61.914
-4.5 | -0.411 | 0.00724 | -0.012 | -56.772
-4 | -0.354 | 0.00703 | -0.013 | -50.338
-3.5 | -0.296 | 0.00682 | -0.013 | -43.378
-3 | -0.236 | 0.00668 | -0.014 | -35.351
-2.5 | -0.176 | 0.00655 | -0.015 | -26.872
-2 | -0.115 | 0.00641 | -0.016 | -17.991
-1.5 | -0.054 | 0.00632 | -0.016 | -8.546
-1 | 0.007 | 0.00444 | -0.017 | 1.673
-0.5 | 0.069 | 0.00446 | -0.018 | 15.496
0 | 0.131 | 0.0045 | -0.018 | 29.08
0.5 | 0.192 | 0.00456 | -0.019 | 42.181
1 | 0.254 | 0.00462 | -0.02 | 54.813
1.5 | 0.315 | 0.00471 | -0.021 | 66.905
2 | 0.376 | 0.00505 | -0.021 | 74.522
2.5 | 0.437 | 0.00537 | -0.022 | 81.403
3 | 0.497 | 0.00532 | -0.023 | 93.502
3.5 | 0.557 | 0.00564 | -0.024 | 98.844
4 | 0.616 | 0.00736 | -0.024 | 83.686
4.5 | 0.673 | 0.0076 | -0.025 | 88.556
5 | 0.729 | 0.00789 | -0.026 | 92.415
5.5 | 0.783 | 0.00772 | -0.026 | 101.419
6 | 0.835 | 0.00801 | -0.027 | 104.289
6.5 | 0.883 | 0.00932 | -0.028 | 94.76
7 | 0.925 | 0.00972 | -0.029 | 95.172
7.5 | 0.961 | 0.0102 | -0.029 | 94.283
8 | 0.991 | 0.01069 | -0.03 | 92.669
8.5 | 1.013 | 0.01126 | -0.031 | 89.999
9 | 1.027 | 0.01189 | -0.031 | 86.387
9.5 | 1.032 | 0.01263 | -0.032 | 81.69
10 | 1.027 | 0.01352 | -0.032 | 76.003
10.5 | 1.011 | 0.01471 | -0.033 | 68.766
11 | 0.979 | 0.01697 | -0.033 | 57.669
11.5 | 0.941 | 0.01874 | -0.034 | 50.205
12 | 0.763 | 0.07539 | -0.02 | 10.121
12.5 | 0.713 | 0.08253 | -0.019 | 8.634
13 | 0.652 | 0.089 | -0.018 | 7.325
13.5 | 0.587 | 0.09531 | -0.018 | 6.155
14 | 0.515 | 0.10073 | -0.019 | 5.114
14.5 | 0.439 | 0.10746 | -0.019 | 4.083

## 94. Re 7M Mach 0.25 (2)
BIGFOIL.COM POLAR EXPORT
NACA65-212 a=0.2
NACA65-212 a=0.2 |  |  |  | Cl Max: | 1.5038 | at alpha= | 15 | deg
XFOIL ncrit=9 |  |  |  | L/D Max: | 111.098 | at alpha= | 8 | deg
Re: | 7000000 |  |  | Cd Min: | 0.21499 | at alpha= | -18.5 | deg
Mach: | 0.25 |  |  | Cl=0 at alpha= | -1.1435 | deg
|  |  |  | @ Cl=0.1, Cd= | 0.0040995
|  |  |  | @ Cl=0.4, Cd= | 0.0044371
|  |  |  | @ Cl=0.6, Cd= | 0.0066694
alpha (deg) | Cl | Cd | Cm | Cl/Cd
-18.5 | -0.714 | 0.21499 | 0.0446 | -3.3211
-18 | -0.7023 | 0.20546 | 0.0394 | -3.4182
-17.5 | -0.699 | 0.19271 | 0.0332 | -3.6272
-17 | -0.6815 | 0.1861 | 0.0289 | -3.662
-16.5 | -0.6768 | 0.17495 | 0.023 | -3.8685
-16 | -1.1166 | 0.06531 | -0.0487 | -17.0969
-15.5 | -1.1937 | 0.04868 | -0.0593 | -24.5214
-15 | -1.2185 | 0.04106 | -0.0609 | -29.6761
-14.5 | -1.2831 | 0.03163 | -0.0589 | -40.5659
-14 | -1.3073 | 0.02659 | -0.0532 | -49.1651
-13.5 | -1.3262 | 0.02301 | -0.0441 | -57.6358
-13 | -1.3174 | 0.01963 | -0.0376 | -67.1116
-12.5 | -1.278 | 0.0179 | -0.0339 | -71.3966
-12 | -1.2335 | 0.01641 | -0.0309 | -75.1676
-11.5 | -1.1848 | 0.01517 | -0.0284 | -78.1015
-11 | -1.133 | 0.01417 | -0.0264 | -79.9577
-10.5 | -1.0847 | 0.01268 | -0.0241 | -85.5442
-10 | -1.0315 | 0.0117 | -0.0224 | -88.1624
-9.5 | -0.9754 | 0.01105 | -0.0212 | -88.2715
-9 | -0.9193 | 0.01041 | -0.0201 | -88.3093
-8.5 | -0.8627 | 0.00982 | -0.0192 | -87.8513
-8 | -0.8059 | 0.00925 | -0.0184 | -87.1243
-7.5 | -0.7482 | 0.00878 | -0.0178 | -85.2164
-7 | -0.692 | 0.00815 | -0.0171 | -84.908
-6.5 | -0.6341 | 0.00772 | -0.0168 | -82.1373
-6 | -0.5754 | 0.00739 | -0.0167 | -77.862
-5.5 | -0.5166 | 0.00709 | -0.0166 | -72.8632
-5 | -0.4575 | 0.00684 | -0.0167 | -66.886
-4.5 | -0.3986 | 0.00655 | -0.0168 | -60.855
-4 | -0.3393 | 0.00632 | -0.0171 | -53.6867
-3.5 | -0.2797 | 0.00614 | -0.0175 | -45.5537
-2.5 | -0.1605 | 0.0058 | -0.0183 | -27.6724
-2 | -0.1009 | 0.00565 | -0.0188 | -17.8584
-1 | 0.0169 | 0.00508 | -0.0198 | 3.3268
-0.5 | 0.074 | 0.00444 | -0.0202 | 16.6667
0 | 0.1305 | 0.0037 | -0.0207 | 35.2703
0.5 | 0.1898 | 0.00346 | -0.0213 | 54.8555
1 | 0.2503 | 0.00345 | -0.022 | 72.5507
1.5 | 0.3106 | 0.00355 | -0.0227 | 87.493
2 | 0.3683 | 0.00399 | -0.0231 | 92.3058
2.5 | 0.4236 | 0.00477 | -0.0233 | 88.805
3.5 | 0.5348 | 0.00603 | -0.0234 | 88.6899
4 | 0.5903 | 0.00661 | -0.0233 | 89.3041
4.5 | 0.6475 | 0.00696 | -0.0234 | 93.0316
5 | 0.7051 | 0.00724 | -0.0235 | 97.3895
5.5 | 0.7627 | 0.00752 | -0.0236 | 101.4229
6.5 | 0.8764 | 0.00817 | -0.0233 | 107.2705
7 | 0.932 | 0.00857 | -0.0228 | 108.7515
7.5 | 0.9872 | 0.00898 | -0.0223 | 109.9332
8 | 1.0421 | 0.00938 | -0.0216 | 111.0981
8.5 | 1.0953 | 0.00987 | -0.0206 | 110.9726
9 | 1.1464 | 0.01046 | -0.0191 | 109.5985
9.5 | 1.1975 | 0.01099 | -0.0176 | 108.9627
10 | 1.245 | 0.01159 | -0.0154 | 107.4202
10.5 | 1.2825 | 0.01236 | -0.0113 | 103.7621
11 | 1.3333 | 0.01314 | -0.01 | 101.4688
11.5 | 1.3639 | 0.01398 | -0.0049 | 97.5608
12 | 1.3905 | 0.01514 | 0.0003 | 91.8428
12.5 | 1.4141 | 0.01671 | 0.0052 | 84.626
13 | 1.4366 | 0.01858 | 0.0097 | 77.3197
13.5 | 1.4608 | 0.02055 | 0.0135 | 71.0852
14 | 1.4785 | 0.02309 | 0.0173 | 64.032
14.5 | 1.4951 | 0.02594 | 0.0206 | 57.6369
15 | 1.5038 | 0.0296 | 0.0237 | 50.8041
15.5 | 1.4992 | 0.03464 | 0.0263 | 43.2794
16 | 1.4909 | 0.04052 | 0.0277 | 36.7942
16.5 | 1.4831 | 0.04697 | 0.0278 | 31.5755
17 | 1.4638 | 0.05539 | 0.0263 | 26.4272
17.5 | 1.4441 | 0.06478 | 0.0231 | 22.2924
18 | 1.4121 | 0.07691 | 0.0173 | 18.3604
18.5 | 1.3727 | 0.09158 | 0.0088 | 14.9891
19 | 1.323 | 0.10948 | -0.0027 | 12.0844
19.5 | 1.2803 | 0.12716 | -0.0144 | 10.0684
20 | 1.1712 | 0.15957 | -0.0363 | 7.3397

## 95. Re 7M Mach 0.50 (1)
BIGFOIL.COM POLAR EXPORT
NACA65-212 a=0.2
NACA65-212 a=0.2 |  |  |  | Cl Max: | 1.135 | at alpha= | 20 | deg
JavaFoil+Calcfoil stall+Eppler ext transition |  |  |  | L/D Max: | 101.933 | at alpha= | 3.5 | deg
Re: | 7000000 |  |  | Cd Min: | 0.00454 | at alpha= | -1 | deg
Mach: | 0.5 |  |  | Cl=0 at alpha= | -1.0588 | deg
|  |  |  | @ Cl=0.1, Cd= | 0.0045667
|  |  |  | @ Cl=0.4, Cd= | 0.0050182
|  |  |  | @ Cl=0.6, Cd= | 0.0059755
alpha (deg) | Cl | Cd | Cm | Cl/Cd
-20 | -1.026 | 0.15431 | 0.004 | -6.648
-19.5 | -1 | 0.14922 | 0.004 | -6.699
-19 | -0.976 | 0.14514 | 0.004 | -6.727
-18.5 | -0.948 | 0.13828 | 0.003 | -6.856
-18 | -0.919 | 0.13713 | 0.003 | -6.702
-17.5 | -0.892 | 0.13175 | 0.003 | -6.771
-17 | -0.866 | 0.12746 | 0.002 | -6.792
-16.5 | -0.841 | 0.12354 | 0.002 | -6.806
-16 | -0.813 | 0.11617 | 0.002 | -6.999
-15.5 | -0.785 | 0.11226 | 0.001 | -6.994
-15 | -0.759 | 0.10239 | 0.001 | -7.412
-14.5 | -0.733 | 0.09542 | 0.001 | -7.68
-14 | -0.706 | 0.0902 | 0 | -7.828
-13.5 | -0.677 | 0.09748 | 0 | -6.948
-13 | -0.651 | 0.08874 | -0.001 | -7.33
-12.5 | -0.625 | 0.08045 | -0.001 | -7.773
-12 | -0.599 | 0.07499 | -0.001 | -7.984
-11.5 | -0.574 | 0.06834 | -0.002 | -8.4
-11 | -0.562 | 0.05309 | -0.003 | -10.584
-10.5 | -0.514 | 0.07229 | -0.002 | -7.114
-10 | -0.488 | 0.06483 | -0.003 | -7.522
-9.5 | -0.462 | 0.05918 | -0.003 | -7.802
-9 | -0.436 | 0.05358 | -0.004 | -8.142
-8.5 | -0.495 | 0.01153 | -0.007 | -42.943
-8 | -0.379 | 0.05244 | -0.004 | -7.225
-7.5 | -0.351 | 0.05073 | -0.004 | -6.917
-7 | -0.324 | 0.04563 | -0.005 | -7.107
-6.5 | -0.368 | 0.00922 | -0.01 | -39.961
-6 | -0.545 | 0.00869 | -0.011 | -62.682
-5.5 | -0.534 | 0.00874 | -0.012 | -61.075
-5 | -0.497 | 0.00828 | -0.013 | -59.981
-4.5 | -0.446 | 0.00791 | -0.014 | -56.449
-4 | -0.389 | 0.00759 | -0.014 | -51.269
-3.5 | -0.327 | 0.0072 | -0.015 | -45.434
-3 | -0.263 | 0.00704 | -0.016 | -37.319
-2.5 | -0.196 | 0.0068 | -0.017 | -28.855
-2 | -0.129 | 0.00667 | -0.017 | -19.295
-1.5 | -0.06 | 0.00657 | -0.018 | -9.178
-1 | 0.008 | 0.00454 | -0.019 | 1.827
-0.5 | 0.077 | 0.00455 | -0.02 | 16.969
0 | 0.146 | 0.0046 | -0.021 | 31.757
0.5 | 0.215 | 0.00467 | -0.021 | 46.064
1 | 0.283 | 0.00478 | -0.022 | 59.249
1.5 | 0.352 | 0.00487 | -0.023 | 72.324
2 | 0.42 | 0.00508 | -0.024 | 82.599
2.5 | 0.488 | 0.00536 | -0.025 | 90.926
3 | 0.555 | 0.00573 | -0.026 | 96.829
3.5 | 0.621 | 0.00609 | -0.026 | 101.933
4 | 0.684 | 0.00719 | -0.027 | 95.143
4.5 | 0.744 | 0.00886 | -0.028 | 84.025
5 | 0.801 | 0.00932 | -0.029 | 85.901
5.5 | 0.851 | 0.00988 | -0.029 | 86.135
6 | 0.894 | 0.01048 | -0.03 | 85.299
6.5 | 0.919 | 0.01119 | -0.031 | 82.164
7 | 0.904 | 0.01209 | -0.032 | 74.789
7.5 | 0.592 | 0.04909 | -0.015 | 12.056
8 | 0.597 | 0.01385 | -0.033 | 43.115
8.5 | 0.621 | 0.01595 | -0.033 | 38.919
9 | 0.544 | 0.06001 | -0.016 | 9.062
9.5 | 0.69 | 0.01599 | -0.035 | 43.118
10 | 0.717 | 0.01787 | -0.036 | 40.122
10.5 | 0.736 | 0.02157 | -0.036 | 34.141
11 | 0.652 | 0.07537 | -0.019 | 8.645
11.5 | 0.678 | 0.08131 | -0.02 | 8.339
12 | 0.829 | 0.02395 | -0.038 | 34.605
12.5 | 0.765 | 0.06374 | -0.03 | 12.01
13 | 0.76 | 0.0893 | -0.023 | 8.511
13.5 | 0.786 | 0.09785 | -0.023 | 8.036
14 | 0.812 | 0.09539 | -0.024 | 8.516
14.5 | 0.838 | 0.10245 | -0.024 | 8.183
15 | 0.866 | 0.10892 | -0.025 | 7.951
15.5 | 0.895 | 0.11501 | -0.027 | 7.778
16 | 0.916 | 0.11691 | -0.025 | 7.836
16.5 | 0.944 | 0.1222 | -0.027 | 7.724
17 | 0.977 | 0.12338 | -0.029 | 7.915
17.5 | 1.005 | 0.12888 | -0.031 | 7.8
18 | 1.022 | 0.13324 | -0.029 | 7.67
18.5 | 1.05 | 0.13859 | -0.03 | 7.574
19 | 1.086 | 0.13736 | -0.033 | 7.903
19.5 | 1.122 | 0.13597 | -0.035 | 8.255
20 | 1.135 | 0.15835 | -0.033 | 7.166

## 96. Re 7M Mach 0.50 (2)
BIGFOIL.COM POLAR EXPORT
NACA65-212 a=0.2
NACA65-212 a=0.2 |  |  |  | Cl Max: | 1.0939 | at alpha= | 8 | deg
XFOIL ncrit=9 |  |  |  | L/D Max: | 104.988 | at alpha= | 2 | deg
Re: | 7000000 |  |  | Cd Min: | 0.2413 | at alpha= | -18.5 | deg
Mach: | 0.5 |  |  | Cl=0 at alpha= | -1.1769 | deg
|  |  |  | @ Cl=0.1, Cd= | 0.0044446
|  |  |  | @ Cl=0.4, Cd= | 0.0038978
|  |  |  | @ Cl=0.6, Cd= | 0.0064416
alpha (deg) | Cl | Cd | Cm | Cl/Cd
-18.5 | -0.7579 | 0.2413 | 0.0577 | -3.1409
-18 | -0.7373 | 0.23214 | 0.0523 | -3.1761
-17.5 | -0.7166 | 0.22329 | 0.047 | -3.2093
-17 | -0.6966 | 0.2141 | 0.0417 | -3.2536
-16.5 | -0.6747 | 0.20619 | 0.0366 | -3.2722
-16 | -0.6571 | 0.19634 | 0.0312 | -3.3467
-15.5 | -0.6388 | 0.18698 | 0.026 | -3.4164
-15 | -0.6211 | 0.17781 | 0.0207 | -3.4931
-14.5 | -0.6023 | 0.16936 | 0.0157 | -3.5563
-14 | -0.588 | 0.16011 | 0.0108 | -3.6725
-13.5 | -0.5769 | 0.15031 | 0.0058 | -3.8381
-13 | -0.5648 | 0.14095 | 0.0005 | -4.0071
-12.5 | -0.5494 | 0.13262 | -0.0043 | -4.1427
-12 | -0.5401 | 0.12307 | -0.0097 | -4.3886
-11.5 | -0.5359 | 0.11263 | -0.0157 | -4.7581
-11 | -0.5306 | 0.10304 | -0.0212 | -5.1495
-10.5 | -0.5392 | 0.09126 | -0.0284 | -5.9084
-10 | -0.548 | 0.08009 | -0.0356 | -6.8423
-9.5 | -0.5548 | 0.06916 | -0.0434 | -8.022
-8.5 | -0.6129 | 0.04684 | -0.0586 | -13.085
-8 | -0.6478 | 0.04083 | -0.0546 | -15.8658
-7.5 | -0.669 | 0.03451 | -0.0485 | -19.3857
-7 | -0.6734 | 0.02704 | -0.043 | -24.9038
-6.5 | -0.6711 | 0.018 | -0.0365 | -37.2833
-6 | -0.6413 | 0.01114 | -0.0312 | -57.5673
-5.5 | -0.5844 | 0.00899 | -0.0276 | -65.0056
-5 | -0.5207 | 0.00792 | -0.0251 | -65.7449
-4.5 | -0.4537 | 0.00728 | -0.0235 | -62.3214
-4 | -0.3855 | 0.00683 | -0.0226 | -56.4422
-3.5 | -0.3172 | 0.00646 | -0.022 | -49.1022
-3 | -0.2483 | 0.00623 | -0.0219 | -39.8555
-2.5 | -0.1797 | 0.006 | -0.0219 | -29.95
-2 | -0.1112 | 0.00584 | -0.0222 | -19.0411
-1.5 | -0.0431 | 0.00566 | -0.0226 | -7.6148
-1 | 0.0236 | 0.00534 | -0.023 | 4.4195
-0.5 | 0.0875 | 0.00463 | -0.0232 | 18.8985
0 | 0.1502 | 0.0037 | -0.0235 | 40.5946
0.5 | 0.2182 | 0.00355 | -0.0242 | 61.4648
1 | 0.2874 | 0.00357 | -0.0251 | 80.5042
1.5 | 0.3567 | 0.00365 | -0.0259 | 97.726
2 | 0.4231 | 0.00403 | -0.0262 | 104.9876
2.5 | 0.4834 | 0.00499 | -0.0258 | 96.8737
3 | 0.5446 | 0.00581 | -0.0253 | 93.7349
4 | 0.6674 | 0.00721 | -0.0235 | 92.5659
4.5 | 0.7331 | 0.00758 | -0.0227 | 96.715
5 | 0.7991 | 0.00794 | -0.0217 | 100.6423
5.5 | 0.8637 | 0.00841 | -0.0202 | 102.6992
6 | 0.928 | 0.00889 | -0.0182 | 104.387
6.5 | 0.9877 | 0.0096 | -0.015 | 102.8854
7 | 1.044 | 0.0104 | -0.011 | 100.3846
7.5 | 1.0847 | 0.0116 | -0.0042 | 93.5086
8 | 1.0939 | 0.01346 | 0.0066 | 81.2704
8.5 | 1.0814 | 0.01739 | 0.0175 | 62.1852
9 | 1.0675 | 0.0228 | 0.0262 | 46.8202
10 | 1.019 | 0.03754 | 0.034 | 27.1444
10.5 | 0.9882 | 0.04618 | 0.0338 | 21.3989
11 | 0.9529 | 0.05674 | 0.0302 | 16.7941
11.5 | 0.92 | 0.06899 | 0.0233 | 13.3353
12 | 0.8931 | 0.08294 | 0.0137 | 10.768
12.5 | 0.8692 | 0.09875 | 0.0028 | 8.802
13 | 0.8545 | 0.11379 | -0.0064 | 7.5094

## 97. Re 8M Mach 0.00 (1)
BIGFOIL.COM POLAR EXPORT
NACA65-212 a=0.2
NACA65-212 a=0.2 |  |  |  | Cl Max: | 1.091 | at alpha= | 11 | deg
JavaFoil+Calcfoil stall+Eppler ext transition |  |  |  | L/D Max: | 111.884 | at alpha= | 7 | deg
Re: | 8000000 |  |  | Cd Min: | 0.0044 | at alpha= | -0.5 | deg
Mach: | 0 |  |  | Cl=0 at alpha= | -1.0593 | deg
|  |  |  | @ Cl=0.1, Cd= | 0.0044275
|  |  |  | @ Cl=0.4, Cd= | 0.0052164
|  |  |  | @ Cl=0.6, Cd= | 0.0070423
alpha (deg) | Cl | Cd | Cm | Cl/Cd
-15.5 | -0.596 | 0.11311 | 0.001 | -5.273
-15 | -0.619 | 0.10694 | 0.001 | -5.788
-14.5 | -0.64 | 0.10101 | 0 | -6.339
-14 | -0.66 | 0.09496 | 0 | -6.95
-13.5 | -0.676 | 0.08918 | 0 | -7.58
-13 | -0.686 | 0.08407 | 0 | -8.164
-12.5 | -0.695 | 0.07833 | -0.001 | -8.869
-12 | -0.702 | 0.07069 | -0.001 | -9.938
-11.5 | -0.706 | 0.06498 | -0.002 | -10.868
-11 | -0.819 | 0.01562 | -0.003 | -52.463
-10.5 | -0.85 | 0.01064 | -0.004 | -79.892
-10 | -0.84 | 0.01045 | -0.005 | -80.435
-9.5 | -0.822 | 0.0099 | -0.005 | -83.007
-9 | -0.798 | 0.00948 | -0.006 | -84.182
-8.5 | -0.77 | 0.00917 | -0.006 | -83.913
-8 | -0.736 | 0.00876 | -0.007 | -83.931
-7.5 | -0.695 | 0.00842 | -0.008 | -82.58
-7 | -0.652 | 0.00812 | -0.008 | -80.326
-6.5 | -0.606 | 0.00786 | -0.009 | -77.115
-6 | -0.558 | 0.00761 | -0.01 | -73.267
-5.5 | -0.507 | 0.00742 | -0.01 | -68.312
-5 | -0.454 | 0.00719 | -0.011 | -63.178
-4.5 | -0.4 | 0.007 | -0.012 | -57.131
-4 | -0.344 | 0.00679 | -0.012 | -50.631
-3.5 | -0.287 | 0.00659 | -0.013 | -43.514
-3 | -0.229 | 0.00647 | -0.014 | -35.394
-2.5 | -0.171 | 0.00636 | -0.014 | -26.843
-2 | -0.112 | 0.00627 | -0.015 | -17.802
-1.5 | -0.052 | 0.00441 | -0.016 | -11.854
-1 | 0.007 | 0.00441 | -0.017 | 1.631
-0.5 | 0.067 | 0.0044 | -0.017 | 15.181
0 | 0.127 | 0.00445 | -0.018 | 28.439
0.5 | 0.186 | 0.0045 | -0.019 | 41.392
1 | 0.245 | 0.00459 | -0.019 | 53.478
1.5 | 0.305 | 0.00475 | -0.02 | 64.155
2 | 0.364 | 0.00507 | -0.021 | 71.886
2.5 | 0.423 | 0.00531 | -0.021 | 79.724
3 | 0.482 | 0.00561 | -0.022 | 85.958
3.5 | 0.54 | 0.00552 | -0.023 | 97.737
4 | 0.597 | 0.00703 | -0.024 | 84.887
4.5 | 0.653 | 0.00726 | -0.024 | 89.924
5 | 0.708 | 0.0075 | -0.025 | 94.379
5.5 | 0.762 | 0.00779 | -0.026 | 97.804
6 | 0.814 | 0.00759 | -0.026 | 107.296
6.5 | 0.863 | 0.00785 | -0.027 | 109.931
7 | 0.908 | 0.00811 | -0.028 | 111.884
7.5 | 0.949 | 0.0095 | -0.028 | 99.813
8 | 0.985 | 0.00989 | -0.029 | 99.562
8.5 | 1.017 | 0.01032 | -0.03 | 98.479
9 | 1.043 | 0.0108 | -0.03 | 96.543
9.5 | 1.063 | 0.01143 | -0.031 | 93.027
10 | 1.079 | 0.01197 | -0.032 | 90.128
10.5 | 1.088 | 0.01283 | -0.032 | 84.778
11 | 1.091 | 0.01362 | -0.033 | 80.089
11.5 | 1.088 | 0.01466 | -0.033 | 74.245
12 | 1.08 | 0.01566 | -0.034 | 68.991
12.5 | 1.06 | 0.01724 | -0.034 | 61.519
13 | 1.033 | 0.01888 | -0.035 | 54.723
13.5 | 0.996 | 0.02215 | -0.035 | 44.97
14 | 0.877 | 0.05821 | -0.03 | 15.065
14.5 | 0.817 | 0.08136 | -0.026 | 10.046
15 | 0.774 | 0.09674 | -0.023 | 8.005
15.5 | 0.741 | 0.10542 | -0.022 | 7.025
16 | 0.707 | 0.11452 | -0.021 | 6.176

## 98. Re 8M Mach 0.00 (2)
BIGFOIL.COM POLAR EXPORT
NACA65-212 a=0.2
NACA65-212 a=0.2 |  |  |  | Cl Max: | 1.6794 | at alpha= | 19 | deg
XFOIL ncrit=9 |  |  |  | L/D Max: | 116.56 | at alpha= | 8.5 | deg
Re: | 8000000 |  |  | Cd Min: | 0.05084 | at alpha= | 20 | deg
Mach: | 0 |  |  | Cl=0 at alpha= | -1.1352 | deg
|  |  |  | @ Cl=0.1, Cd= | 0.0041309
|  |  |  | @ Cl=0.4, Cd= | 0.0046599
|  |  |  | @ Cl=0.6, Cd= | 0.0065085
alpha (deg) | Cl | Cd | Cm | Cl/Cd
-20 | -1.6262 | 0.03732 | -0.0501 | -43.5745
-19.5 | -1.6257 | 0.03313 | -0.0493 | -49.0703
-19 | -1.6246 | 0.02937 | -0.0476 | -55.3149
-18.5 | -1.6163 | 0.02648 | -0.0453 | -61.0385
-18 | -1.6035 | 0.02416 | -0.0426 | -66.37
-17.5 | -1.5865 | 0.0223 | -0.0396 | -71.1435
-17 | -1.5686 | 0.02067 | -0.036 | -75.8878
-16.5 | -1.5483 | 0.01937 | -0.032 | -79.9329
-16 | -1.5306 | 0.01816 | -0.0269 | -84.2841
-15.5 | -1.501 | 0.01686 | -0.0238 | -89.0273
-15 | -1.4602 | 0.01586 | -0.0224 | -92.0681
-14.5 | -1.4243 | 0.0151 | -0.0197 | -94.3245
-14 | -1.3814 | 0.01438 | -0.0182 | -96.064
-13.5 | -1.3357 | 0.01377 | -0.0172 | -97.0007
-13 | -1.2886 | 0.01316 | -0.0163 | -97.9179
-12.5 | -1.24 | 0.01261 | -0.0157 | -98.3347
-12 | -1.1905 | 0.01208 | -0.0152 | -98.5513
-11.5 | -1.1421 | 0.01135 | -0.0145 | -100.6256
-11 | -1.0923 | 0.0107 | -0.0139 | -102.0841
-10.5 | -1.0412 | 0.01015 | -0.0136 | -102.5813
-10 | -0.9891 | 0.00968 | -0.0134 | -102.1798
-9.5 | -0.9361 | 0.00927 | -0.0133 | -100.9817
-9 | -0.8824 | 0.00891 | -0.0133 | -99.0348
-8.5 | -0.8282 | 0.0086 | -0.0134 | -96.3023
-8 | -0.7736 | 0.00829 | -0.0135 | -93.3172
-7.5 | -0.7194 | 0.00788 | -0.0136 | -91.2944
-7 | -0.6647 | 0.00751 | -0.0137 | -88.5087
-6.5 | -0.6094 | 0.00721 | -0.0139 | -84.5215
-6 | -0.5536 | 0.00694 | -0.0142 | -79.7695
-5.5 | -0.4974 | 0.00672 | -0.0146 | -74.0179
-5 | -0.4408 | 0.00653 | -0.015 | -67.5038
-4.5 | -0.3844 | 0.00628 | -0.0154 | -61.2102
-4 | -0.3276 | 0.00609 | -0.0158 | -53.7931
-3.5 | -0.2704 | 0.00593 | -0.0163 | -45.5987
-3 | -0.2132 | 0.00576 | -0.0168 | -37.0139
-2.5 | -0.1558 | 0.00564 | -0.0174 | -27.6241
-2 | -0.0984 | 0.0055 | -0.0179 | -17.8909
-1.5 | -0.0413 | 0.0053 | -0.0185 | -7.7925
-1 | 0.0153 | 0.00498 | -0.019 | 3.0723
-0.5 | 0.0712 | 0.00447 | -0.0195 | 15.9284
0 | 0.1264 | 0.00382 | -0.02 | 33.089
0.5 | 0.1827 | 0.00342 | -0.0205 | 53.4211
1 | 0.2406 | 0.0034 | -0.0212 | 70.7647
1.5 | 0.2985 | 0.00349 | -0.0219 | 85.5301
2 | 0.3532 | 0.00409 | -0.0223 | 86.357
2.5 | 0.4074 | 0.00475 | -0.0225 | 85.7684
3 | 0.4621 | 0.00526 | -0.0229 | 87.8517
3.5 | 0.516 | 0.00584 | -0.023 | 88.3562
4 | 0.5702 | 0.00633 | -0.0232 | 90.079
4.5 | 0.6253 | 0.00666 | -0.0235 | 93.8889
5 | 0.6807 | 0.00692 | -0.0238 | 98.3671
5.5 | 0.7359 | 0.00717 | -0.0241 | 102.636
6 | 0.7906 | 0.00745 | -0.0243 | 106.1208
6.5 | 0.8452 | 0.00772 | -0.0245 | 109.4819
7 | 0.8991 | 0.00803 | -0.0246 | 111.9676
7.5 | 0.952 | 0.0084 | -0.0246 | 113.3333
8 | 1.0051 | 0.00871 | -0.0246 | 115.3961
8.5 | 1.0572 | 0.00907 | -0.0245 | 116.5601
9 | 1.1077 | 0.00953 | -0.0241 | 116.2329
9.5 | 1.1575 | 0.00997 | -0.0236 | 116.0983
10 | 1.2069 | 0.01037 | -0.0231 | 116.3838
10.5 | 1.2539 | 0.01084 | -0.0221 | 115.6734
11 | 1.2952 | 0.01136 | -0.02 | 114.0141
11.5 | 1.3432 | 0.01204 | -0.0196 | 111.5615
12 | 1.3873 | 0.01264 | -0.0183 | 109.7547
12.5 | 1.4282 | 0.01331 | -0.0166 | 107.3028
13 | 1.4607 | 0.01404 | -0.0134 | 104.0385
13.5 | 1.4838 | 0.01496 | -0.0087 | 99.1845
14 | 1.5082 | 0.01606 | -0.0049 | 93.9103
14.5 | 1.5317 | 0.01738 | -0.0014 | 88.13
15 | 1.5566 | 0.01875 | 0.0015 | 83.0187
15.5 | 1.5805 | 0.02027 | 0.0042 | 77.9724
16 | 1.602 | 0.02209 | 0.0067 | 72.5215
16.5 | 1.6227 | 0.02408 | 0.0089 | 67.3879
17 | 1.6396 | 0.02646 | 0.011 | 61.9652
17.5 | 1.6554 | 0.02907 | 0.0128 | 56.9453
18 | 1.6664 | 0.03222 | 0.0143 | 51.7194
18.5 | 1.6712 | 0.03614 | 0.0156 | 46.2424
19 | 1.6794 | 0.04006 | 0.0162 | 41.9221
19.5 | 1.6762 | 0.04543 | 0.0163 | 36.8963
20 | 1.6763 | 0.05084 | 0.0157 | 32.9721

## 99. Re 8M Mach 0.10 (1)
BIGFOIL.COM POLAR EXPORT
NACA65-212 a=0.2
NACA65-212 a=0.2 |  |  |  | Cl Max: | 1.08 | at alpha= | 10.5 | deg
JavaFoil+Calcfoil stall+Eppler ext transition |  |  |  | L/D Max: | 111.394 | at alpha= | 7 | deg
Re: | 8000000 |  |  | Cd Min: | 0.00439 | at alpha= | -1 | deg
Mach: | 0.1 |  |  | Cl=0 at alpha= | -1.0583 | deg
|  |  |  | @ Cl=0.1, Cd= | 0.004431
|  |  |  | @ Cl=0.4, Cd= | 0.005209
|  |  |  | @ Cl=0.6, Cd= | 0.00706
alpha (deg) | Cl | Cd | Cm | Cl/Cd
-15.5 | -0.556 | 0.1145 | 0.001 | -4.854
-15 | -0.582 | 0.10794 | 0.001 | -5.391
-14.5 | -0.607 | 0.10235 | 0 | -5.929
-14 | -0.63 | 0.09695 | 0 | -6.502
-13.5 | -0.649 | 0.09086 | 0 | -7.147
-13 | -0.663 | 0.08518 | 0 | -7.787
-12.5 | -0.676 | 0.07761 | -0.001 | -8.713
-12 | -0.685 | 0.07244 | -0.001 | -9.454
-11.5 | -0.69 | 0.06731 | -0.002 | -10.257
-11 | -0.696 | 0.05979 | -0.002 | -11.646
-10.5 | -0.832 | 0.01132 | -0.004 | -73.481
-10 | -0.832 | 0.00933 | -0.005 | -89.173
-9.5 | -0.817 | 0.01002 | -0.005 | -81.586
-9 | -0.796 | 0.00959 | -0.006 | -82.949
-8.5 | -0.769 | 0.00927 | -0.006 | -82.889
-8 | -0.736 | 0.00884 | -0.007 | -83.188
-7.5 | -0.696 | 0.00853 | -0.008 | -81.671
-7 | -0.654 | 0.0082 | -0.008 | -79.723
-6.5 | -0.608 | 0.00797 | -0.009 | -76.308
-6 | -0.56 | 0.00767 | -0.01 | -72.994
-5.5 | -0.509 | 0.00742 | -0.01 | -68.56
-5 | -0.456 | 0.00723 | -0.011 | -63.052
-4.5 | -0.401 | 0.00701 | -0.012 | -57.279
-4 | -0.345 | 0.0068 | -0.012 | -50.764
-3.5 | -0.288 | 0.00664 | -0.013 | -43.403
-3 | -0.23 | 0.00651 | -0.014 | -35.338
-2.5 | -0.171 | 0.00634 | -0.015 | -27.036
-2 | -0.112 | 0.00627 | -0.015 | -17.9
-1.5 | -0.053 | 0.00442 | -0.016 | -11.886
-1 | 0.007 | 0.00439 | -0.017 | 1.645
-0.5 | 0.067 | 0.00442 | -0.017 | 15.21
0 | 0.127 | 0.00444 | -0.018 | 28.664
0.5 | 0.187 | 0.00451 | -0.019 | 41.509
1 | 0.247 | 0.00458 | -0.019 | 53.898
1.5 | 0.306 | 0.00479 | -0.02 | 63.982
2 | 0.366 | 0.00509 | -0.021 | 72.007
2.5 | 0.426 | 0.0053 | -0.022 | 80.353
3 | 0.485 | 0.00562 | -0.022 | 86.283
3.5 | 0.542 | 0.00554 | -0.023 | 97.828
4 | 0.6 | 0.00706 | -0.024 | 84.882
4.5 | 0.656 | 0.00727 | -0.024 | 90.285
5 | 0.711 | 0.00752 | -0.025 | 94.616
5.5 | 0.765 | 0.00779 | -0.026 | 98.291
6 | 0.817 | 0.00758 | -0.026 | 107.856
6.5 | 0.866 | 0.0079 | -0.027 | 109.617
7 | 0.911 | 0.00818 | -0.028 | 111.394
7.5 | 0.951 | 0.00959 | -0.029 | 99.184
8 | 0.987 | 0.00998 | -0.029 | 98.889
8.5 | 1.017 | 0.0104 | -0.03 | 97.781
9 | 1.042 | 0.01091 | -0.03 | 95.468
9.5 | 1.061 | 0.01155 | -0.031 | 91.824
10 | 1.074 | 0.01213 | -0.032 | 88.54
10.5 | 1.08 | 0.01302 | -0.032 | 82.969
11 | 1.08 | 0.01385 | -0.033 | 77.976
11.5 | 1.074 | 0.01496 | -0.033 | 71.756
12 | 1.061 | 0.01627 | -0.034 | 65.18
12.5 | 1.036 | 0.01798 | -0.034 | 57.597
13 | 1.003 | 0.02 | -0.035 | 50.127
13.5 | 0.948 | 0.02694 | -0.034 | 35.195
14 | 0.813 | 0.07796 | -0.026 | 10.433
14.5 | 0.768 | 0.09257 | -0.023 | 8.296
15 | 0.73 | 0.1017 | -0.022 | 7.182
15.5 | 0.695 | 0.10912 | -0.021 | 6.369

## 100. Re 8M Mach 0.10 (2)
BIGFOIL.COM POLAR EXPORT
NACA65-212 a=0.2
NACA65-212 a=0.2 |  |  |  | Cl Max: | 1.6557 | at alpha= | 19 | deg
XFOIL ncrit=9 |  |  |  | L/D Max: | 116.251 | at alpha= | 8.5 | deg
Re: | 8000000 |  |  | Cd Min: | 0.05797 | at alpha= | 20 | deg
Mach: | 0.1 |  |  | Cl=0 at alpha= | -1.1362 | deg
|  |  |  | @ Cl=0.1, Cd= | 0.0041384
|  |  |  | @ Cl=0.4, Cd= | 0.0046411
|  |  |  | @ Cl=0.6, Cd= | 0.0065182
alpha (deg) | Cl | Cd | Cm | Cl/Cd
-20 | -1.5391 | 0.04954 | -0.0513 | -31.0678
-19.5 | -1.5552 | 0.04243 | -0.0532 | -36.6533
-19 | -1.5811 | 0.03534 | -0.0532 | -44.7397
-18.5 | -1.5822 | 0.03113 | -0.0517 | -50.8256
-18 | -1.5829 | 0.02738 | -0.0492 | -57.8123
-17.5 | -1.5742 | 0.02465 | -0.046 | -63.8621
-17 | -1.5607 | 0.02248 | -0.0425 | -69.4262
-16.5 | -1.5432 | 0.02076 | -0.0385 | -74.3353
-16 | -1.5228 | 0.01946 | -0.0341 | -78.2528
-15.5 | -1.5028 | 0.01821 | -0.0289 | -82.5261
-15 | -1.4689 | 0.01692 | -0.0261 | -86.8144
-14.5 | -1.4335 | 0.01583 | -0.0232 | -90.5559
-14 | -1.3916 | 0.01498 | -0.0213 | -92.8972
-13.5 | -1.3464 | 0.01424 | -0.0198 | -94.5506
-12.5 | -1.2502 | 0.01295 | -0.0177 | -96.5405
-12 | -1.2003 | 0.01237 | -0.017 | -97.0331
-11.5 | -1.1496 | 0.01181 | -0.0163 | -97.3412
-11 | -1.1004 | 0.01099 | -0.0154 | -100.1274
-10.5 | -1.0491 | 0.01037 | -0.0149 | -101.1668
-10 | -0.9966 | 0.00985 | -0.0145 | -101.1777
-9.5 | -0.9432 | 0.00941 | -0.0142 | -100.2338
-9 | -0.889 | 0.00902 | -0.0141 | -98.5588
-8.5 | -0.8342 | 0.00868 | -0.0141 | -96.106
-8 | -0.7791 | 0.00836 | -0.0141 | -93.1938
-7.5 | -0.7239 | 0.008 | -0.0142 | -90.4875
-7 | -0.6692 | 0.00756 | -0.0141 | -88.5185
-6.5 | -0.6134 | 0.00725 | -0.0143 | -84.6069
-6 | -0.5571 | 0.00697 | -0.0145 | -79.9283
-5.5 | -0.5005 | 0.00674 | -0.0148 | -74.2582
-5 | -0.4435 | 0.00655 | -0.0152 | -67.7099
-4.5 | -0.3867 | 0.0063 | -0.0156 | -61.381
-4 | -0.3295 | 0.0061 | -0.016 | -54.0164
-3.5 | -0.2719 | 0.00594 | -0.0165 | -45.7744
-3 | -0.2144 | 0.00577 | -0.017 | -37.1577
-2.5 | -0.1566 | 0.00564 | -0.0175 | -27.766
-2 | -0.0989 | 0.0055 | -0.0181 | -17.9818
-1.5 | -0.0414 | 0.0053 | -0.0186 | -7.8113
-1 | 0.0155 | 0.005 | -0.0191 | 3.1
-0.5 | 0.0717 | 0.00448 | -0.0196 | 16.0045
0 | 0.1272 | 0.00381 | -0.0201 | 33.3858
0.5 | 0.1838 | 0.00342 | -0.0207 | 53.7427
1 | 0.2421 | 0.0034 | -0.0213 | 71.2059
1.5 | 0.3004 | 0.00349 | -0.022 | 86.0745
2 | 0.3554 | 0.0041 | -0.0224 | 86.6829
2.5 | 0.4098 | 0.00476 | -0.0227 | 86.0924
3 | 0.4648 | 0.00528 | -0.0229 | 88.0303
3.5 | 0.5189 | 0.00587 | -0.0231 | 88.3986
4 | 0.5734 | 0.00636 | -0.0232 | 90.1572
4.5 | 0.6289 | 0.00669 | -0.0235 | 94.006
5 | 0.6847 | 0.00694 | -0.0238 | 98.6599
5.5 | 0.7403 | 0.00719 | -0.0241 | 102.9624
6 | 0.7953 | 0.00749 | -0.0242 | 106.1816
6.5 | 0.8503 | 0.00776 | -0.0244 | 109.5747
7 | 0.9045 | 0.00808 | -0.0245 | 111.9431
7.5 | 0.9579 | 0.00845 | -0.0244 | 113.3609
8 | 1.0113 | 0.00877 | -0.0243 | 115.3136
8.5 | 1.0637 | 0.00915 | -0.024 | 116.2514
9 | 1.1143 | 0.00964 | -0.0235 | 115.5913
9.5 | 1.1648 | 0.01007 | -0.0229 | 115.6703
10 | 1.2143 | 0.01049 | -0.0222 | 115.7579
10.5 | 1.261 | 0.01101 | -0.021 | 114.5322
11 | 1.3009 | 0.01157 | -0.0184 | 112.4373
11.5 | 1.3508 | 0.01223 | -0.0182 | 110.4497
12 | 1.3943 | 0.01287 | -0.0166 | 108.3372
12.5 | 1.4335 | 0.01361 | -0.0143 | 105.327
13 | 1.4585 | 0.01444 | -0.0095 | 101.0042
13.5 | 1.4824 | 0.01552 | -0.0051 | 95.5155
14 | 1.5054 | 0.01685 | -0.0012 | 89.3412
14.5 | 1.5317 | 0.01815 | 0.0019 | 84.3912
15 | 1.5572 | 0.01962 | 0.0048 | 79.368
15.5 | 1.5785 | 0.02146 | 0.0077 | 73.5555
16 | 1.5993 | 0.02348 | 0.0102 | 68.1133
16.5 | 1.6173 | 0.02582 | 0.0125 | 62.6375
17 | 1.6312 | 0.02864 | 0.0146 | 56.9553
17.5 | 1.6448 | 0.03166 | 0.0163 | 51.952
18 | 1.6513 | 0.03547 | 0.0177 | 46.5548
18.5 | 1.652 | 0.04017 | 0.0186 | 41.1252
19 | 1.6557 | 0.04495 | 0.0187 | 36.8343
19.5 | 1.6459 | 0.05158 | 0.0181 | 31.9097
20 | 1.6427 | 0.05797 | 0.0166 | 28.3371

## 101. Re 8M Mach 0.25 (1)
BIGFOIL.COM POLAR EXPORT
NACA65-212 a=0.2
NACA65-212 a=0.2 |  |  |  | Cl Max: | 1.033 | at alpha= | 9.5 | deg
JavaFoil+Calcfoil stall+Eppler ext transition |  |  |  | L/D Max: | 114.878 | at alpha= | 6.5 | deg
Re: | 8000000 |  |  | Cd Min: | 0.00442 | at alpha= | -1 | deg
Mach: | 0.25 |  |  | Cl=0 at alpha= | -1.0574 | deg
|  |  |  | @ Cl=0.1, Cd= | 0.00445
|  |  |  | @ Cl=0.4, Cd= | 0.0052544
|  |  |  | @ Cl=0.6, Cd= | 0.10728
alpha (deg) | Cl | Cd | Cm | Cl/Cd
-14 | -0.356 | 0.10383 | 0 | -3.425
-13.5 | -0.413 | 0.09834 | 0 | -4.203
-13 | -0.461 | 0.09275 | 0 | -4.973
-12.5 | -0.504 | 0.08488 | -0.001 | -5.941
-12 | -0.542 | 0.07974 | -0.001 | -6.791
-11.5 | -0.573 | 0.07388 | -0.001 | -7.753
-11 | -0.597 | 0.06896 | -0.002 | -8.66
-10.5 | -0.615 | 0.06429 | -0.002 | -9.569
-10 | -0.629 | 0.05753 | -0.003 | -10.932
-9.5 | -0.765 | 0.01091 | -0.005 | -70.086
-9 | -0.77 | 0.00988 | -0.006 | -77.898
-8.5 | -0.755 | 0.00967 | -0.007 | -78.15
-8 | -0.731 | 0.00925 | -0.007 | -79.069
-7.5 | -0.697 | 0.00879 | -0.008 | -79.322
-7 | -0.659 | 0.00845 | -0.009 | -77.918
-6.5 | -0.616 | 0.00815 | -0.009 | -75.511
-6 | -0.569 | 0.00784 | -0.01 | -72.593
-5.5 | -0.519 | 0.00756 | -0.011 | -68.64
-5 | -0.466 | 0.00737 | -0.011 | -63.195
-4.5 | -0.411 | 0.00712 | -0.012 | -57.693
-4 | -0.354 | 0.00692 | -0.013 | -51.188
-3.5 | -0.296 | 0.0067 | -0.013 | -44.14
-3 | -0.236 | 0.00654 | -0.014 | -36.111
-2.5 | -0.176 | 0.00642 | -0.015 | -27.429
-2 | -0.115 | 0.00633 | -0.016 | -18.211
-1.5 | -0.054 | 0.00624 | -0.016 | -8.659
-1 | 0.007 | 0.00442 | -0.017 | 1.681
-0.5 | 0.069 | 0.00446 | -0.018 | 15.49
0 | 0.131 | 0.00444 | -0.018 | 29.467
0.5 | 0.192 | 0.00451 | -0.019 | 42.66
1 | 0.254 | 0.00458 | -0.02 | 55.346
1.5 | 0.315 | 0.00483 | -0.021 | 65.253
2 | 0.376 | 0.00516 | -0.021 | 72.932
2.5 | 0.437 | 0.0054 | -0.022 | 80.958
3 | 0.497 | 0.00539 | -0.023 | 92.289
3.5 | 0.557 | 0.00561 | -0.024 | 99.265
4 | 0.616 | 0.00718 | -0.024 | 85.775
4.5 | 0.673 | 0.00746 | -0.025 | 90.215
5 | 0.729 | 0.00774 | -0.026 | 94.193
5.5 | 0.784 | 0.00754 | -0.026 | 103.896
6 | 0.836 | 0.00787 | -0.027 | 106.206
6.5 | 0.884 | 0.00769 | -0.028 | 114.878
7 | 0.926 | 0.00952 | -0.029 | 97.186
7.5 | 0.962 | 0.00999 | -0.029 | 96.262
8 | 0.992 | 0.01046 | -0.03 | 94.785
8.5 | 1.014 | 0.011 | -0.031 | 92.186
9 | 1.028 | 0.01161 | -0.031 | 88.594
9.5 | 1.033 | 0.01233 | -0.032 | 83.772
10 | 1.028 | 0.01319 | -0.032 | 77.969
10.5 | 1.013 | 0.01431 | -0.033 | 70.744
11 | 0.982 | 0.01629 | -0.033 | 60.258
11.5 | 0.945 | 0.01777 | -0.034 | 53.219
12 | 0.766 | 0.07316 | -0.021 | 10.472
12.5 | 0.713 | 0.08171 | -0.019 | 8.73
13 | 0.652 | 0.08958 | -0.018 | 7.282
13.5 | 0.587 | 0.09421 | -0.019 | 6.229
14 | 0.515 | 0.10055 | -0.019 | 5.126
14.5 | 0.439 | 0.10728 | -0.019 | 4.091

## 102. Re 8M Mach 0.25 (2)
BIGFOIL.COM POLAR EXPORT
NACA65-212 a=0.2
NACA65-212 a=0.2 |  |  |  | Cl Max: | 1.5252 | at alpha= | 15 | deg
XFOIL ncrit=9 |  |  |  | L/D Max: | 114.251 | at alpha= | 8 | deg
Re: | 8000000 |  |  | Cd Min: | 0.21251 | at alpha= | -18.5 | deg
Mach: | 0.25 |  |  | Cl=0 at alpha= | -1.1433 | deg
|  |  |  | @ Cl=0.1, Cd= | 0.0041904
|  |  |  | @ Cl=0.4, Cd= | 0.004541
|  |  |  | @ Cl=0.6, Cd= | 0.0065574
alpha (deg) | Cl | Cd | Cm | Cl/Cd
-18.5 | -0.7189 | 0.21251 | 0.0439 | -3.3829
-18 | -0.7237 | 0.19648 | 0.0364 | -3.6833
-17.5 | -0.7051 | 0.19032 | 0.0323 | -3.7048
-17 | -0.6899 | 0.18294 | 0.0277 | -3.7712
-16.5 | -1.1657 | 0.06616 | -0.0492 | -17.6194
-16 | -1.1965 | 0.05445 | -0.0571 | -21.9743
-15.5 | -1.2616 | 0.0419 | -0.0623 | -30.1098
-15 | -1.2868 | 0.03522 | -0.0616 | -36.5361
-14 | -1.3472 | 0.02413 | -0.0505 | -55.8309
-13.5 | -1.3554 | 0.02126 | -0.0413 | -63.7535
-13 | -1.331 | 0.0186 | -0.0363 | -71.5591
-12.5 | -1.2932 | 0.01659 | -0.0325 | -77.9506
-12 | -1.2456 | 0.01529 | -0.0297 | -81.465
-11.5 | -1.1946 | 0.01422 | -0.0274 | -84.0084
-11 | -1.1412 | 0.01335 | -0.0255 | -85.4831
-10.5 | -1.0869 | 0.01253 | -0.0238 | -86.7438
-10 | -1.0367 | 0.01118 | -0.0217 | -92.7281
-9.5 | -0.9807 | 0.01049 | -0.0204 | -93.489
-9 | -0.9237 | 0.00992 | -0.0195 | -93.1149
-8.5 | -0.8666 | 0.00938 | -0.0186 | -92.3881
-8 | -0.8093 | 0.00886 | -0.0179 | -91.3431
-7.5 | -0.7512 | 0.00844 | -0.0174 | -89.0047
-7 | -0.6929 | 0.00805 | -0.017 | -86.0745
-6.5 | -0.6358 | 0.00751 | -0.0165 | -84.6605
-6 | -0.577 | 0.00718 | -0.0164 | -80.3621
-5.5 | -0.518 | 0.00689 | -0.0164 | -75.1814
-5 | -0.4587 | 0.00665 | -0.0165 | -68.9774
-4.5 | -0.3994 | 0.00642 | -0.0167 | -62.2118
-4 | -0.3401 | 0.00617 | -0.017 | -55.1216
-3.5 | -0.2805 | 0.006 | -0.0173 | -46.75
-3 | -0.2208 | 0.00582 | -0.0178 | -37.9381
-2 | -0.1014 | 0.00553 | -0.0188 | -18.3363
-1.5 | -0.0418 | 0.00536 | -0.0193 | -7.7985
-1 | 0.0168 | 0.00504 | -0.0198 | 3.3333
-0.5 | 0.0747 | 0.00452 | -0.0203 | 16.5265
0 | 0.1315 | 0.00378 | -0.0207 | 34.7884
0.5 | 0.1901 | 0.00342 | -0.0213 | 55.5848
1 | 0.2503 | 0.00341 | -0.022 | 73.4018
1.5 | 0.3106 | 0.0035 | -0.0227 | 88.7429
2.5 | 0.4231 | 0.00481 | -0.0233 | 87.9626
3 | 0.4796 | 0.00536 | -0.0235 | 89.4776
3.5 | 0.535 | 0.006 | -0.0235 | 89.1667
4 | 0.5912 | 0.00651 | -0.0235 | 90.8141
4.5 | 0.6488 | 0.00682 | -0.0236 | 95.132
5 | 0.7065 | 0.00709 | -0.0237 | 99.6474
5.5 | 0.7643 | 0.00736 | -0.0238 | 103.8451
6 | 0.8214 | 0.00768 | -0.0237 | 106.9531
6.5 | 0.8785 | 0.00798 | -0.0236 | 110.0877
7 | 0.9342 | 0.00839 | -0.0232 | 111.3468
7.5 | 0.9903 | 0.00874 | -0.0228 | 113.3066
8 | 1.0454 | 0.00915 | -0.0221 | 114.2514
8.5 | 1.0987 | 0.00966 | -0.0211 | 113.7371
9 | 1.1515 | 0.01017 | -0.0199 | 113.2252
9.5 | 1.2032 | 0.01068 | -0.0185 | 112.6592
10 | 1.2515 | 0.01133 | -0.0165 | 110.459
10.5 | 1.2953 | 0.01205 | -0.0136 | 107.4938
11 | 1.3419 | 0.01271 | -0.0112 | 105.5783
11.5 | 1.3773 | 0.01355 | -0.0069 | 101.6458
12 | 1.4018 | 0.01466 | -0.0011 | 95.6207
12.5 | 1.4252 | 0.01614 | 0.004 | 88.3024
13 | 1.4515 | 0.01772 | 0.0083 | 81.9131
13.5 | 1.4765 | 0.01956 | 0.0123 | 75.4857
14 | 1.4956 | 0.02193 | 0.0163 | 68.1988
14.5 | 1.5138 | 0.02457 | 0.0197 | 61.6117
15 | 1.5252 | 0.02793 | 0.023 | 54.6079
15.5 | 1.5244 | 0.03249 | 0.0259 | 46.9191
16 | 1.5204 | 0.03776 | 0.0278 | 40.2648
16.5 | 1.5158 | 0.04362 | 0.0285 | 34.7501
17 | 1.4971 | 0.05156 | 0.0277 | 29.0361
17.5 | 1.4787 | 0.06039 | 0.0253 | 24.4858
18 | 1.4435 | 0.07237 | 0.0201 | 19.9461
18.5 | 1.4062 | 0.0861 | 0.0126 | 16.3322
19 | 1.3643 | 0.10201 | 0.0027 | 13.3742
19.5 | 1.3133 | 0.12076 | -0.0098 | 10.8753
20 | 1.2565 | 0.14167 | -0.0239 | 8.8692

## 103. Re 8M Mach 0.50 (1)
BIGFOIL.COM POLAR EXPORT
NACA65-212 a=0.2
NACA65-212 a=0.2 |  |  |  | Cl Max: | 1.134 | at alpha= | 20 | deg
JavaFoil+Calcfoil stall+Eppler ext transition |  |  |  | L/D Max: | 102.645 | at alpha= | 3.5 | deg
Re: | 8000000 |  |  | Cd Min: | 0.00451 | at alpha= | -1 | deg
Mach: | 0.5 |  |  | Cl=0 at alpha= | -1.0588 | deg
|  |  |  | @ Cl=0.1, Cd= | 0.0045533
|  |  |  | @ Cl=0.4, Cd= | 0.0050518
|  |  |  | @ Cl=0.6, Cd= | 0.0059577
alpha (deg) | Cl | Cd | Cm | Cl/Cd
-20 | -1.026 | 0.15074 | 0.004 | -6.808
-19.5 | -1 | 0.14766 | 0.004 | -6.771
-19 | -0.977 | 0.14321 | 0.004 | -6.824
-18.5 | -0.949 | 0.13806 | 0.003 | -6.872
-18 | -0.92 | 0.13363 | 0.003 | -6.883
-17.5 | -0.892 | 0.1284 | 0.003 | -6.948
-17 | -0.866 | 0.1241 | 0.002 | -6.977
-16.5 | -0.841 | 0.12216 | 0.002 | -6.886
-16 | -0.814 | 0.11453 | 0.002 | -7.107
-15.5 | -0.786 | 0.11071 | 0.001 | -7.097
-15 | -0.76 | 0.10063 | 0.001 | -7.553
-14.5 | -0.735 | 0.09365 | 0.001 | -7.848
-14 | -0.708 | 0.08817 | 0 | -8.034
-13.5 | -0.677 | 0.09626 | 0 | -7.037
-13 | -0.651 | 0.08809 | -0.001 | -7.389
-12.5 | -0.626 | 0.07892 | -0.001 | -7.934
-12 | -0.6 | 0.07379 | -0.001 | -8.134
-11.5 | -0.578 | 0.06532 | -0.002 | -8.845
-11 | -0.646 | 0.01576 | -0.004 | -40.984
-10.5 | -0.514 | 0.07201 | -0.002 | -7.142
-10 | -0.488 | 0.06443 | -0.003 | -7.574
-9.5 | -0.462 | 0.05843 | -0.003 | -7.903
-9 | -0.438 | 0.05211 | -0.004 | -8.402
-8.5 | -0.498 | 0.01107 | -0.007 | -44.965
-8 | -0.379 | 0.05234 | -0.004 | -7.238
-7.5 | -0.351 | 0.05089 | -0.004 | -6.896
-7 | -0.324 | 0.04549 | -0.005 | -7.132
-6.5 | -0.368 | 0.00902 | -0.01 | -40.873
-6 | -0.545 | 0.00858 | -0.011 | -63.555
-5.5 | -0.534 | 0.00854 | -0.012 | -62.503
-5 | -0.497 | 0.0081 | -0.013 | -61.277
-4.5 | -0.446 | 0.00775 | -0.014 | -57.602
-4 | -0.389 | 0.00743 | -0.014 | -52.353
-3.5 | -0.327 | 0.00715 | -0.015 | -45.787
-3 | -0.263 | 0.00688 | -0.016 | -38.139
-2.5 | -0.196 | 0.00672 | -0.017 | -29.173
-2 | -0.129 | 0.00658 | -0.017 | -19.55
-1.5 | -0.06 | 0.00645 | -0.018 | -9.347
-1 | 0.008 | 0.00451 | -0.019 | 1.838
-0.5 | 0.077 | 0.00454 | -0.02 | 17.002
0 | 0.146 | 0.00458 | -0.021 | 31.924
0.5 | 0.215 | 0.00466 | -0.021 | 46.193
1 | 0.283 | 0.00472 | -0.022 | 59.992
1.5 | 0.352 | 0.00484 | -0.023 | 72.695
2 | 0.42 | 0.00514 | -0.024 | 81.646
2.5 | 0.488 | 0.00542 | -0.025 | 90.02
3 | 0.555 | 0.00576 | -0.026 | 96.316
3.5 | 0.621 | 0.00605 | -0.026 | 102.645
4 | 0.684 | 0.00744 | -0.027 | 91.929
4.5 | 0.744 | 0.00867 | -0.028 | 85.838
5 | 0.801 | 0.00912 | -0.029 | 87.874
5.5 | 0.852 | 0.00966 | -0.029 | 88.198
6 | 0.895 | 0.01026 | -0.03 | 87.25
6.5 | 0.92 | 0.01094 | -0.031 | 84.134
7 | 0.905 | 0.01178 | -0.032 | 76.804
7.5 | 0.592 | 0.04864 | -0.016 | 12.177
8 | 0.598 | 0.01358 | -0.033 | 44.004
8.5 | 0.625 | 0.01516 | -0.033 | 41.188
9 | 0.544 | 0.05976 | -0.017 | 9.105
9.5 | 0.69 | 0.01557 | -0.035 | 44.348
10 | 0.718 | 0.01736 | -0.036 | 41.386
10.5 | 0.741 | 0.02028 | -0.036 | 36.524
11 | 0.652 | 0.07468 | -0.02 | 8.734
11.5 | 0.678 | 0.08089 | -0.02 | 8.385
12 | 0.832 | 0.02287 | -0.038 | 36.369
12.5 | 0.839 | 0.03121 | -0.037 | 26.879
13 | 0.762 | 0.08797 | -0.024 | 8.661
13.5 | 0.786 | 0.09642 | -0.023 | 8.157
14 | 0.817 | 0.09222 | -0.026 | 8.858
14.5 | 0.841 | 0.09942 | -0.025 | 8.464
15 | 0.868 | 0.10599 | -0.026 | 8.19
15.5 | 0.896 | 0.11248 | -0.027 | 7.966
16 | 0.916 | 0.11598 | -0.026 | 7.9
16.5 | 0.945 | 0.11985 | -0.027 | 7.886
17 | 0.981 | 0.11871 | -0.031 | 8.265
17.5 | 1.008 | 0.12533 | -0.031 | 8.045
18 | 1.022 | 0.13229 | -0.029 | 7.728
18.5 | 1.051 | 0.13537 | -0.03 | 7.767
19 | 1.094 | 0.13002 | -0.034 | 8.412
19.5 | 1.13 | 0.12854 | -0.037 | 8.792
20 | 1.134 | 0.15826 | -0.033 | 7.163

## 104. Re 8M Mach 0.50 (2)
BIGFOIL.COM POLAR EXPORT
NACA65-212 a=0.2
NACA65-212 a=0.2 |  |  |  | Cl Max: | 1.1047 | at alpha= | 8 | deg
XFOIL ncrit=9 |  |  |  | L/D Max: | 107.633 | at alpha= | 6 | deg
Re: | 8000000 |  |  | Cd Min: | 0.12214 | at alpha= | -12 | deg
Mach: | 0.5 |  |  | Cl=0 at alpha= | -1.1753 | deg
|  |  |  | @ Cl=0.1, Cd= | 0.0045224
|  |  |  | @ Cl=0.4, Cd= | 0.0039642
|  |  |  | @ Cl=0.6, Cd= | 0.0065609
alpha (deg) | Cl | Cd | Cm | Cl/Cd
-12 | -0.5438 | 0.12214 | -0.0102 | -4.4523
-11.5 | -0.5392 | 0.11188 | -0.0161 | -4.8194
-11 | -0.5356 | 0.10198 | -0.0219 | -5.252
-10.5 | -0.5379 | 0.09148 | -0.0282 | -5.88
-10 | -0.5573 | 0.07838 | -0.0369 | -7.1102
-9.5 | -0.5668 | 0.06649 | -0.046 | -8.5246
-9 | -0.5971 | 0.05341 | -0.0569 | -11.1796
-8.5 | -0.6286 | 0.04545 | -0.0589 | -13.8306
-8 | -0.6641 | 0.03984 | -0.0535 | -16.6692
-7.5 | -0.6804 | 0.03337 | -0.048 | -20.3896
-7 | -0.681 | 0.02612 | -0.0424 | -26.072
-6.5 | -0.6774 | 0.01716 | -0.036 | -39.4755
-6 | -0.6481 | 0.01034 | -0.0305 | -62.6789
-5.5 | -0.5892 | 0.00853 | -0.027 | -69.0739
-5 | -0.5238 | 0.00763 | -0.0247 | -68.6501
-4.5 | -0.4559 | 0.00704 | -0.0232 | -64.7585
-4 | -0.3869 | 0.00666 | -0.0224 | -58.0931
-3.5 | -0.3183 | 0.0063 | -0.0218 | -50.5238
-3 | -0.2493 | 0.00608 | -0.0217 | -41.0033
-2.5 | -0.1805 | 0.00587 | -0.0218 | -30.7496
-2 | -0.1119 | 0.0057 | -0.0221 | -19.6316
-1.5 | -0.0437 | 0.00556 | -0.0225 | -7.8597
-1 | 0.0236 | 0.00527 | -0.023 | 4.4782
-0.5 | 0.0886 | 0.00471 | -0.0233 | 18.811
0 | 0.1506 | 0.00369 | -0.0236 | 40.813
0.5 | 0.2185 | 0.00348 | -0.0243 | 62.7874
1 | 0.2877 | 0.00349 | -0.0251 | 82.4355
1.5 | 0.3567 | 0.00359 | -0.0259 | 99.3593
2 | 0.4215 | 0.00415 | -0.0261 | 101.5663
3 | 0.5439 | 0.00584 | -0.0252 | 93.1336
3.5 | 0.6046 | 0.00662 | -0.0243 | 91.3293
4 | 0.6693 | 0.00707 | -0.0237 | 94.6676
4.5 | 0.7354 | 0.00742 | -0.0231 | 99.1105
5 | 0.8017 | 0.00777 | -0.0221 | 103.1789
5.5 | 0.8672 | 0.00819 | -0.0207 | 105.8852
6 | 0.9321 | 0.00866 | -0.0188 | 107.6328
6.5 | 0.9935 | 0.00931 | -0.0159 | 106.7132
7 | 1.0518 | 0.01007 | -0.012 | 104.4489
7.5 | 1.0986 | 0.01121 | -0.0061 | 98.0018
8 | 1.1047 | 0.0131 | 0.0055 | 84.3282
8.5 | 1.0907 | 0.01701 | 0.0168 | 64.1211
9 | 1.0766 | 0.0223 | 0.0258 | 48.278
10 | 1.029 | 0.03664 | 0.0342 | 28.0841
10.5 | 0.9955 | 0.04539 | 0.0342 | 21.9321
11 | 0.956 | 0.05625 | 0.0306 | 16.9956
11.5 | 0.9236 | 0.06834 | 0.0239 | 13.5148
12 | 0.8963 | 0.08224 | 0.0144 | 10.8986
12.5 | 0.8732 | 0.09777 | 0.0035 | 8.9312
13 | 0.8595 | 0.11265 | -0.0055 | 7.6298

## 105. Re 10M Mach 0.00 (1)
BIGFOIL.COM POLAR EXPORT
NACA65-212 a=0.2
NACA65-212 a=0.2 |  |  |  | Cl Max: | 1.093 | at alpha= | 11 | deg
JavaFoil+Calcfoil stall+Eppler ext transition |  |  |  | L/D Max: | 116.27 | at alpha= | 7.5 | deg
Re: | 10000000 |  |  | Cd Min: | 0.00438 | at alpha= | -0.5 | deg
Mach: | 0 |  |  | Cl=0 at alpha= | -1.0593 | deg
|  |  |  | @ Cl=0.1, Cd= | 0.0044185
|  |  |  | @ Cl=0.4, Cd= | 0.005292
|  |  |  | @ Cl=0.6, Cd= | 0.0068391
alpha (deg) | Cl | Cd | Cm | Cl/Cd
-15.5 | -0.597 | 0.1119 | 0.001 | -5.332
-15 | -0.619 | 0.10615 | 0.001 | -5.831
-14.5 | -0.64 | 0.10017 | 0 | -6.393
-14 | -0.66 | 0.0948 | 0 | -6.965
-13.5 | -0.676 | 0.08847 | 0 | -7.644
-13 | -0.687 | 0.08306 | 0 | -8.275
-12.5 | -0.696 | 0.07687 | -0.001 | -9.053
-12 | -0.709 | 0.0657 | -0.001 | -10.793
-11.5 | -0.722 | 0.05513 | -0.002 | -13.09
-11 | -0.85 | 0.0113 | -0.003 | -75.219
-10.5 | -0.851 | 0.00933 | -0.004 | -91.283
-10 | -0.84 | 0.01004 | -0.005 | -83.671
-9.5 | -0.822 | 0.00953 | -0.005 | -86.217
-9 | -0.798 | 0.00911 | -0.006 | -87.595
-8.5 | -0.77 | 0.00882 | -0.006 | -87.222
-8 | -0.736 | 0.00851 | -0.007 | -86.403
-7.5 | -0.695 | 0.00819 | -0.008 | -84.944
-7 | -0.652 | 0.0079 | -0.008 | -82.555
-6.5 | -0.606 | 0.0076 | -0.009 | -79.752
-6 | -0.558 | 0.00741 | -0.01 | -75.246
-5.5 | -0.507 | 0.00718 | -0.01 | -70.61
-5 | -0.454 | 0.00694 | -0.011 | -65.4
-4.5 | -0.4 | 0.00678 | -0.012 | -58.924
-4 | -0.344 | 0.00656 | -0.012 | -52.408
-3.5 | -0.287 | 0.00643 | -0.013 | -44.648
-3 | -0.229 | 0.00633 | -0.014 | -36.215
-2.5 | -0.171 | 0.00622 | -0.014 | -27.407
-2 | -0.112 | 0.00614 | -0.015 | -18.175
-1.5 | -0.052 | 0.00442 | -0.016 | -11.831
-1 | 0.007 | 0.00442 | -0.017 | 1.627
-0.5 | 0.067 | 0.00438 | -0.017 | 15.252
0 | 0.127 | 0.00445 | -0.018 | 28.455
0.5 | 0.186 | 0.0045 | -0.019 | 41.399
1 | 0.245 | 0.00479 | -0.019 | 51.244
1.5 | 0.305 | 0.00499 | -0.02 | 61.14
2 | 0.364 | 0.00517 | -0.021 | 70.533
2.5 | 0.423 | 0.00537 | -0.021 | 78.784
3 | 0.482 | 0.00563 | -0.022 | 85.632
3.5 | 0.54 | 0.00552 | -0.023 | 97.863
4 | 0.597 | 0.00683 | -0.024 | 87.395
4.5 | 0.653 | 0.007 | -0.024 | 93.261
5 | 0.708 | 0.00722 | -0.025 | 98.028
5.5 | 0.762 | 0.00747 | -0.026 | 101.995
6 | 0.814 | 0.00776 | -0.026 | 104.928
6.5 | 0.863 | 0.00757 | -0.027 | 114.053
7 | 0.908 | 0.00789 | -0.028 | 115.032
7.5 | 0.949 | 0.00817 | -0.028 | 116.27
8 | 0.986 | 0.00954 | -0.029 | 103.317
8.5 | 1.018 | 0.00994 | -0.03 | 102.38
9 | 1.044 | 0.01044 | -0.03 | 100.044
9.5 | 1.065 | 0.011 | -0.031 | 96.813
10 | 1.081 | 0.01151 | -0.032 | 93.898
10.5 | 1.09 | 0.01231 | -0.032 | 88.523
11 | 1.093 | 0.01304 | -0.033 | 83.811
11.5 | 1.091 | 0.014 | -0.033 | 77.872
12 | 1.082 | 0.01507 | -0.034 | 71.806
12.5 | 1.064 | 0.01632 | -0.034 | 65.196
13 | 1.038 | 0.01773 | -0.035 | 58.538
13.5 | 1.003 | 0.02023 | -0.035 | 49.564
14 | 0.956 | 0.02561 | -0.035 | 37.338
14.5 | 0.891 | 0.03927 | -0.034 | 22.695
15 | 0.78 | 0.09148 | -0.025 | 8.528
15.5 | 0.744 | 0.10171 | -0.024 | 7.312
16 | 0.709 | 0.11168 | -0.022 | 6.347

## 106. Re 10M Mach 0.00 (2)
BIGFOIL.COM POLAR EXPORT
NACA65-212 a=0.2
NACA65-212 a=0.2 |  |  |  | Cl Max: | 1.7 | at alpha= | 19 | deg
XFOIL ncrit=9 |  |  |  | L/D Max: | 121.843 | at alpha= | 9.5 | deg
Re: | 10000000 |  |  | Cd Min: | 0.04813 | at alpha= | 20 | deg
Mach: | 0 |  |  | Cl=0 at alpha= | -1.1342 | deg
|  |  |  | @ Cl=0.1, Cd= | 0.0043407
|  |  |  | @ Cl=0.4, Cd= | 0.0047065
|  |  |  | @ Cl=0.6, Cd= | 0.0063245
alpha (deg) | Cl | Cd | Cm | Cl/Cd
-20 | -1.6523 | 0.03483 | -0.05 | -47.439
-19.5 | -1.6488 | 0.0311 | -0.0488 | -53.0161
-19 | -1.6539 | 0.02708 | -0.0463 | -61.0746
-18.5 | -1.6432 | 0.02455 | -0.0437 | -66.9328
-18 | -1.6318 | 0.0223 | -0.0404 | -73.1749
-17.5 | -1.6147 | 0.0206 | -0.0368 | -78.3835
-17 | -1.5957 | 0.0192 | -0.0329 | -83.1094
-16.5 | -1.5763 | 0.01809 | -0.0282 | -87.1365
-16 | -1.5485 | 0.01715 | -0.0245 | -90.2915
-15.5 | -1.5102 | 0.01608 | -0.0228 | -93.9179
-15 | -1.476 | 0.01526 | -0.0198 | -96.7235
-14.5 | -1.4364 | 0.01429 | -0.0179 | -100.5178
-14 | -1.3921 | 0.01357 | -0.0167 | -102.5866
-13.5 | -1.3455 | 0.01295 | -0.0158 | -103.8996
-13 | -1.2976 | 0.01236 | -0.015 | -104.9838
-12.5 | -1.2483 | 0.01183 | -0.0145 | -105.5199
-11 | -1.0961 | 0.01036 | -0.0134 | -105.8012
-10.5 | -1.0452 | 0.00975 | -0.013 | -107.2
-10 | -0.9933 | 0.00923 | -0.0127 | -107.6165
-9.5 | -0.9403 | 0.0088 | -0.0126 | -106.8523
-9 | -0.8864 | 0.00845 | -0.0127 | -104.8994
-8.5 | -0.8319 | 0.00815 | -0.0128 | -102.0736
-8 | -0.777 | 0.00786 | -0.013 | -98.855
-7.5 | -0.7216 | 0.0076 | -0.0132 | -94.9474
-7 | -0.6667 | 0.00726 | -0.0134 | -91.832
-6.5 | -0.6113 | 0.00693 | -0.0136 | -88.2107
-6 | -0.5554 | 0.00667 | -0.0139 | -83.2684
-5.5 | -0.4991 | 0.00645 | -0.0143 | -77.3798
-5 | -0.4424 | 0.00626 | -0.0147 | -70.6709
-4.5 | -0.3856 | 0.00608 | -0.0152 | -63.4211
-4 | -0.3287 | 0.00587 | -0.0156 | -55.9966
-3.5 | -0.2715 | 0.00572 | -0.0162 | -47.465
-3 | -0.2141 | 0.00558 | -0.0167 | -38.3692
-2.5 | -0.1567 | 0.00545 | -0.0173 | -28.7523
-2 | -0.0991 | 0.00532 | -0.0178 | -18.6278
-1.5 | -0.0417 | 0.00518 | -0.0184 | -8.0502
-1 | 0.0153 | 0.00492 | -0.019 | 3.1098
-0.5 | 0.0719 | 0.00455 | -0.0195 | 15.8022
0 | 0.1283 | 0.00413 | -0.0201 | 31.0654
0.5 | 0.1832 | 0.00344 | -0.0206 | 53.2558
1 | 0.2407 | 0.00335 | -0.0212 | 71.8507
1.5 | 0.2981 | 0.00351 | -0.0219 | 84.9288
2 | 0.3519 | 0.00427 | -0.0222 | 82.4122
2.5 | 0.407 | 0.00477 | -0.0226 | 85.3249
3 | 0.4618 | 0.0053 | -0.0229 | 87.1321
3.5 | 0.5165 | 0.00577 | -0.0231 | 89.5147
4 | 0.5713 | 0.00618 | -0.0234 | 92.4434
4.5 | 0.6269 | 0.00646 | -0.0237 | 97.0433
5 | 0.6826 | 0.00671 | -0.0241 | 101.7288
5.5 | 0.7382 | 0.00693 | -0.0244 | 106.5224
6 | 0.7931 | 0.00721 | -0.0247 | 110
6.5 | 0.848 | 0.00745 | -0.025 | 113.8255
7 | 0.9019 | 0.00777 | -0.0251 | 116.0746
7.5 | 0.9557 | 0.00807 | -0.0252 | 118.4263
8 | 1.0091 | 0.00838 | -0.0253 | 120.4177
8.5 | 1.0613 | 0.00876 | -0.0252 | 121.153
9 | 1.1125 | 0.00918 | -0.0249 | 121.1874
9.5 | 1.1636 | 0.00955 | -0.0246 | 121.8429
10 | 1.2136 | 0.00997 | -0.0242 | 121.7252
10.5 | 1.2614 | 0.01047 | -0.0234 | 120.4776
11 | 1.3071 | 0.01103 | -0.0223 | 118.5041
11.5 | 1.3486 | 0.01146 | -0.0202 | 117.6789
12 | 1.3975 | 0.01203 | -0.0199 | 116.1679
12.5 | 1.4395 | 0.0127 | -0.0184 | 113.3465
13 | 1.4772 | 0.01349 | -0.0162 | 109.5033
13.5 | 1.5 | 0.01435 | -0.0112 | 104.5296
14 | 1.524 | 0.01533 | -0.007 | 99.4129
14.5 | 1.551 | 0.01635 | -0.0037 | 94.8624
15 | 1.5773 | 0.01753 | -0.0007 | 89.9772
15.5 | 1.5993 | 0.01907 | 0.0024 | 83.8647
16 | 1.6233 | 0.02063 | 0.0049 | 78.6864
16.5 | 1.643 | 0.02257 | 0.0075 | 72.7957
17 | 1.6592 | 0.0249 | 0.0099 | 66.6345
17.5 | 1.676 | 0.02734 | 0.0118 | 61.3021
18 | 1.6865 | 0.0304 | 0.0137 | 55.477
18.5 | 1.6904 | 0.03424 | 0.0153 | 49.3692
19 | 1.7 | 0.0379 | 0.0161 | 44.8549
19.5 | 1.6992 | 0.04283 | 0.0165 | 39.6731
20 | 1.6987 | 0.04813 | 0.0162 | 35.294

## 107. Re 10M Mach 0.10 (1)
BIGFOIL.COM POLAR EXPORT
NACA65-212 a=0.2
NACA65-212 a=0.2 |  |  |  | Cl Max: | 1.083 | at alpha= | 11 | deg
JavaFoil+Calcfoil stall+Eppler ext transition |  |  |  | L/D Max: | 123.224 | at alpha= | 7.5 | deg
Re: | 10000000 |  |  | Cd Min: | 0.0044 | at alpha= | -1 | deg
Mach: | 0.1 |  |  | Cl=0 at alpha= | -1.0583 | deg
|  |  |  | @ Cl=0.1, Cd= | 0.0044165
|  |  |  | @ Cl=0.4, Cd= | 0.005303
|  |  |  | @ Cl=0.6, Cd= | 0.00686
alpha (deg) | Cl | Cd | Cm | Cl/Cd
-15.5 | -0.556 | 0.11463 | 0.001 | -4.849
-15 | -0.582 | 0.10729 | 0.001 | -5.425
-14.5 | -0.607 | 0.10119 | 0 | -6
-14 | -0.63 | 0.09614 | 0 | -6.557
-13.5 | -0.65 | 0.09084 | 0 | -7.152
-13 | -0.664 | 0.08386 | 0 | -7.92
-12.5 | -0.677 | 0.07658 | -0.001 | -8.843
-12 | -0.69 | 0.06833 | -0.001 | -10.095
-11.5 | -0.695 | 0.06375 | -0.002 | -10.902
-11 | -0.825 | 0.01267 | -0.003 | -65.106
-10.5 | -0.837 | 0.01064 | -0.004 | -78.694
-10 | -0.834 | 0.01023 | -0.005 | -81.481
-9.5 | -0.817 | 0.00965 | -0.005 | -84.744
-9 | -0.796 | 0.00923 | -0.006 | -86.179
-8.5 | -0.769 | 0.00894 | -0.006 | -86.012
-8 | -0.736 | 0.00851 | -0.007 | -86.458
-7.5 | -0.696 | 0.0082 | -0.008 | -84.937
-7 | -0.654 | 0.00791 | -0.008 | -82.648
-6.5 | -0.608 | 0.00771 | -0.009 | -78.909
-6 | -0.56 | 0.00741 | -0.01 | -75.532
-5.5 | -0.509 | 0.00718 | -0.01 | -70.872
-5 | -0.456 | 0.00701 | -0.011 | -65.065
-4.5 | -0.401 | 0.00679 | -0.012 | -59.094
-4 | -0.345 | 0.00661 | -0.012 | -52.259
-3.5 | -0.288 | 0.00641 | -0.013 | -44.951
-3 | -0.23 | 0.00631 | -0.014 | -36.477
-2.5 | -0.171 | 0.00621 | -0.015 | -27.604
-2 | -0.112 | 0.00613 | -0.015 | -18.301
-1.5 | -0.053 | 0.00443 | -0.016 | -11.861
-1 | 0.007 | 0.0044 | -0.017 | 1.641
-0.5 | 0.067 | 0.0044 | -0.017 | 15.257
0 | 0.127 | 0.00443 | -0.018 | 28.688
0.5 | 0.187 | 0.00448 | -0.019 | 41.743
1 | 0.247 | 0.00478 | -0.019 | 51.657
1.5 | 0.306 | 0.00501 | -0.02 | 61.167
2 | 0.366 | 0.00515 | -0.021 | 71.108
2.5 | 0.426 | 0.00542 | -0.022 | 78.553
3 | 0.485 | 0.00565 | -0.022 | 85.737
3.5 | 0.542 | 0.00555 | -0.023 | 97.659
4 | 0.6 | 0.00686 | -0.024 | 87.409
4.5 | 0.656 | 0.00704 | -0.024 | 93.182
5 | 0.711 | 0.00728 | -0.025 | 97.75
5.5 | 0.765 | 0.00754 | -0.026 | 101.502
6 | 0.818 | 0.00783 | -0.026 | 104.364
6.5 | 0.867 | 0.00762 | -0.027 | 113.745
7 | 0.911 | 0.00795 | -0.028 | 114.572
7.5 | 0.952 | 0.00772 | -0.029 | 123.224
8 | 0.988 | 0.00963 | -0.029 | 102.515
8.5 | 1.018 | 0.01004 | -0.03 | 101.415
9 | 1.044 | 0.01054 | -0.031 | 99.022
9.5 | 1.062 | 0.01112 | -0.031 | 95.579
10 | 1.076 | 0.01165 | -0.032 | 92.349
10.5 | 1.082 | 0.01248 | -0.032 | 86.71
11 | 1.083 | 0.01327 | -0.033 | 81.564
11.5 | 1.076 | 0.01429 | -0.033 | 75.288
12 | 1.064 | 0.01547 | -0.034 | 68.759
12.5 | 1.039 | 0.01716 | -0.034 | 60.541
13 | 1.006 | 0.01898 | -0.035 | 52.99
13.5 | 0.963 | 0.02263 | -0.035 | 42.541
14 | 0.894 | 0.035 | -0.034 | 25.555
14.5 | 0.772 | 0.08892 | -0.024 | 8.682
15 | 0.733 | 0.0987 | -0.023 | 7.427
15.5 | 0.697 | 0.10639 | -0.022 | 6.548
16 | 0.66 | 0.11472 | -0.021 | 5.753

## 108. Re 10M Mach 0.10 (2)
BIGFOIL.COM POLAR EXPORT
NACA65-212 a=0.2
NACA65-212 a=0.2 |  |  |  | Cl Max: | 1.6829 | at alpha= | 19.5 | deg
XFOIL ncrit=9 |  |  |  | L/D Max: | 121.494 | at alpha= | 9.5 | deg
Re: | 10000000 |  |  | Cd Min: | 0.05408 | at alpha= | 20 | deg
Mach: | 0.1 |  |  | Cl=0 at alpha= | -1.135 | deg
|  |  |  | @ Cl=0.1, Cd= | 0.0043456
|  |  |  | @ Cl=0.4, Cd= | 0.0046933
|  |  |  | @ Cl=0.6, Cd= | 0.006327
alpha (deg) | Cl | Cd | Cm | Cl/Cd
-20 | -1.5822 | 0.04461 | -0.0532 | -35.4674
-19.5 | -1.5932 | 0.0386 | -0.0538 | -41.2746
-19 | -1.6064 | 0.03307 | -0.053 | -48.5757
-18.5 | -1.6047 | 0.0293 | -0.0511 | -54.7679
-18 | -1.6052 | 0.02577 | -0.048 | -62.2895
-17.5 | -1.6021 | 0.02283 | -0.044 | -70.1752
-17 | -1.588 | 0.02087 | -0.0399 | -76.0901
-16.5 | -1.5707 | 0.01933 | -0.0354 | -81.2571
-16 | -1.5523 | 0.01816 | -0.03 | -85.4791
-15.5 | -1.5205 | 0.01705 | -0.0267 | -89.1789
-15 | -1.4832 | 0.01624 | -0.024 | -91.33
-14.5 | -1.4454 | 0.01511 | -0.0215 | -95.6585
-14 | -1.4027 | 0.01417 | -0.0197 | -98.9908
-13.5 | -1.3569 | 0.01339 | -0.0184 | -101.3368
-13 | -1.3088 | 0.01272 | -0.0173 | -102.8931
-12.5 | -1.2591 | 0.01213 | -0.0165 | -103.8005
-12 | -1.2085 | 0.01159 | -0.0158 | -104.2709
-11.5 | -1.1572 | 0.01105 | -0.0152 | -104.724
-11 | -1.1047 | 0.01061 | -0.0148 | -104.1188
-10.5 | -1.0533 | 0.00997 | -0.0142 | -105.6469
-10 | -1.001 | 0.00939 | -0.0138 | -106.6028
-9.5 | -0.9475 | 0.00893 | -0.0136 | -106.103
-9 | -0.8931 | 0.00855 | -0.0135 | -104.4561
-8 | -0.7826 | 0.00792 | -0.0136 | -98.8131
-7.5 | -0.7268 | 0.00764 | -0.0137 | -95.1309
-7 | -0.6712 | 0.00732 | -0.0138 | -91.694
-6.5 | -0.6154 | 0.00698 | -0.014 | -88.1662
-6 | -0.5591 | 0.0067 | -0.0142 | -83.4478
-5.5 | -0.5023 | 0.00647 | -0.0145 | -77.6352
-5 | -0.4452 | 0.00628 | -0.015 | -70.8917
-4.5 | -0.3879 | 0.00609 | -0.0154 | -63.6946
-4 | -0.3307 | 0.00588 | -0.0158 | -56.2415
-3 | -0.2153 | 0.00559 | -0.0168 | -38.5152
-2.5 | -0.1575 | 0.00545 | -0.0174 | -28.8991
-2 | -0.0996 | 0.00532 | -0.018 | -18.7218
-1.5 | -0.0419 | 0.00518 | -0.0185 | -8.0888
-1 | 0.0155 | 0.00493 | -0.0191 | 3.144
-0.5 | 0.0724 | 0.00455 | -0.0196 | 15.9121
0 | 0.1291 | 0.00413 | -0.0202 | 31.2591
0.5 | 0.1843 | 0.00343 | -0.0207 | 53.7318
1 | 0.2422 | 0.00335 | -0.0214 | 72.2985
2 | 0.3541 | 0.00427 | -0.0223 | 82.9274
2.5 | 0.4094 | 0.00478 | -0.0227 | 85.6485
3 | 0.4644 | 0.00532 | -0.0229 | 87.2932
3.5 | 0.5194 | 0.00579 | -0.0232 | 89.7064
4 | 0.5746 | 0.0062 | -0.0234 | 92.6774
4.5 | 0.6306 | 0.00648 | -0.0238 | 97.3148
5.5 | 0.7426 | 0.00695 | -0.0244 | 106.8489
6 | 0.7979 | 0.00723 | -0.0246 | 110.3596
6.5 | 0.8532 | 0.00749 | -0.0249 | 113.9119
7 | 0.9075 | 0.00782 | -0.0249 | 116.0486
7.5 | 0.9617 | 0.00812 | -0.025 | 118.436
8 | 1.0154 | 0.00844 | -0.025 | 120.3081
8.5 | 1.0679 | 0.00884 | -0.0247 | 120.8032
9 | 1.1197 | 0.00926 | -0.0244 | 120.9179
9.5 | 1.1712 | 0.00964 | -0.024 | 121.4938
10 | 1.2212 | 0.0101 | -0.0234 | 120.9109
10.5 | 1.2689 | 0.01064 | -0.0224 | 119.2575
11.5 | 1.3561 | 0.01162 | -0.0187 | 116.704
12 | 1.405 | 0.01227 | -0.0182 | 114.5069
12.5 | 1.4454 | 0.01303 | -0.0162 | 110.9286
13 | 1.4763 | 0.01387 | -0.0124 | 106.4384
13.5 | 1.4978 | 0.01486 | -0.0072 | 100.7941
14 | 1.5257 | 0.01582 | -0.0036 | 96.4412
14.5 | 1.5526 | 0.01698 | -0.0003 | 91.437
15 | 1.5776 | 0.01837 | 0.0028 | 85.8792
15.5 | 1.596 | 0.02028 | 0.0062 | 78.6982
16 | 1.6196 | 0.02201 | 0.0087 | 73.5847
16.5 | 1.6364 | 0.02434 | 0.0114 | 67.2309
17 | 1.6502 | 0.02707 | 0.0138 | 60.9605
17.5 | 1.6643 | 0.02993 | 0.0157 | 55.6064
18 | 1.6713 | 0.03357 | 0.0174 | 49.7855
18.5 | 1.6733 | 0.03799 | 0.0186 | 44.0458
19 | 1.6778 | 0.0425 | 0.019 | 39.4776
19.5 | 1.6829 | 0.0473 | 0.0188 | 35.5793
20 | 1.6733 | 0.05408 | 0.0177 | 30.9412

## 109. Re 10M Mach 0.25 (1)
BIGFOIL.COM POLAR EXPORT
NACA65-212 a=0.2
NACA65-212 a=0.2 |  |  |  | Cl Max: | 1.035 | at alpha= | 9.5 | deg
JavaFoil+Calcfoil stall+Eppler ext transition |  |  |  | L/D Max: | 112.216 | at alpha= | 6.5 | deg
Re: | 10000000 |  |  | Cd Min: | 0.00443 | at alpha= | -1 | deg
Mach: | 0.25 |  |  | Cl=0 at alpha= | -1.0574 | deg
|  |  |  | @ Cl=0.1, Cd= | 0.004455
|  |  |  | @ Cl=0.4, Cd= | 0.0053459
|  |  |  | @ Cl=0.6, Cd= | 0.10521
alpha (deg) | Cl | Cd | Cm | Cl/Cd
-14.5 | -0.288 | 0.10981 | 0 | -2.621
-14 | -0.356 | 0.10336 | 0 | -3.442
-13.5 | -0.414 | 0.09754 | 0 | -4.239
-13 | -0.461 | 0.09132 | 0 | -5.053
-12.5 | -0.505 | 0.08386 | -0.001 | -6.016
-12 | -0.542 | 0.07816 | -0.001 | -6.932
-11.5 | -0.573 | 0.0735 | -0.001 | -7.795
-11 | -0.598 | 0.06821 | -0.002 | -8.766
-10.5 | -0.616 | 0.06286 | -0.002 | -9.802
-10 | -0.635 | 0.05354 | -0.003 | -11.861
-9.5 | -0.772 | 0.01022 | -0.005 | -75.555
-9 | -0.77 | 0.0098 | -0.006 | -78.621
-8.5 | -0.755 | 0.00931 | -0.007 | -81.136
-8 | -0.731 | 0.00888 | -0.007 | -82.311
-7.5 | -0.697 | 0.00854 | -0.008 | -81.621
-7 | -0.659 | 0.00815 | -0.009 | -80.863
-6.5 | -0.616 | 0.00792 | -0.009 | -77.763
-6 | -0.569 | 0.00763 | -0.01 | -74.549
-5.5 | -0.519 | 0.00737 | -0.011 | -70.418
-5 | -0.466 | 0.00714 | -0.011 | -65.244
-4.5 | -0.411 | 0.0069 | -0.012 | -59.529
-4 | -0.354 | 0.00665 | -0.013 | -53.21
-3.5 | -0.296 | 0.0065 | -0.013 | -45.46
-3 | -0.236 | 0.00639 | -0.014 | -36.956
-2.5 | -0.176 | 0.00631 | -0.015 | -27.899
-2 | -0.115 | 0.00617 | -0.016 | -18.67
-1.5 | -0.054 | 0.00612 | -0.016 | -8.824
-1 | 0.007 | 0.00443 | -0.017 | 1.677
-0.5 | 0.069 | 0.00443 | -0.018 | 15.589
0 | 0.131 | 0.00448 | -0.018 | 29.21
0.5 | 0.192 | 0.00455 | -0.019 | 42.274
1 | 0.254 | 0.00482 | -0.02 | 52.558
1.5 | 0.315 | 0.00506 | -0.021 | 62.259
2 | 0.376 | 0.00522 | -0.021 | 72.065
2.5 | 0.437 | 0.00554 | -0.022 | 78.991
3 | 0.497 | 0.00538 | -0.023 | 92.382
3.5 | 0.557 | 0.00559 | -0.024 | 99.618
4 | 0.616 | 0.00697 | -0.024 | 88.31
4.5 | 0.673 | 0.00719 | -0.025 | 93.674
5 | 0.729 | 0.00743 | -0.026 | 98.227
5.5 | 0.784 | 0.00774 | -0.026 | 101.335
6 | 0.836 | 0.00758 | -0.027 | 110.266
6.5 | 0.884 | 0.00788 | -0.028 | 112.216
7 | 0.926 | 0.00922 | -0.029 | 100.496
7.5 | 0.963 | 0.00963 | -0.029 | 100
8 | 0.993 | 0.01009 | -0.03 | 98.365
8.5 | 1.015 | 0.01063 | -0.031 | 95.503
9 | 1.03 | 0.01118 | -0.031 | 92.113
9.5 | 1.035 | 0.01185 | -0.032 | 87.312
10 | 1.03 | 0.01265 | -0.033 | 81.473
10.5 | 1.015 | 0.01369 | -0.033 | 74.158
11 | 0.986 | 0.01538 | -0.033 | 64.09
11.5 | 0.948 | 0.017 | -0.034 | 55.778
12 | 0.782 | 0.06347 | -0.025 | 12.323
12.5 | 0.715 | 0.07995 | -0.02 | 8.946
13 | 0.655 | 0.0858 | -0.02 | 7.631
13.5 | 0.588 | 0.09315 | -0.019 | 6.308
14 | 0.516 | 0.09907 | -0.019 | 5.206
14.5 | 0.439 | 0.10521 | -0.019 | 4.174

## 110. Re 10M Mach 0.25 (2)
BIGFOIL.COM POLAR EXPORT
NACA65-212 a=0.2
NACA65-212 a=0.2 |  |  |  | Cl Max: | 1.562 | at alpha= | 16 | deg
XFOIL ncrit=9 |  |  |  | L/D Max: | 119.198 | at alpha= | 9 | deg
Re: | 10000000 |  |  | Cd Min: | 0.21763 | at alpha= | -19 | deg
Mach: | 0.25 |  |  | Cl=0 at alpha= | -1.1413 | deg
|  |  |  | @ Cl=0.1, Cd= | 0.0043843
|  |  |  | @ Cl=0.4, Cd= | 0.0046062
|  |  |  | @ Cl=0.6, Cd= | 0.0063626
alpha (deg) | Cl | Cd | Cm | Cl/Cd
-19 | -0.7394 | 0.21763 | 0.0479 | -3.3975
-18.5 | -0.7257 | 0.20934 | 0.0429 | -3.4666
-18 | -0.7293 | 0.19436 | 0.0355 | -3.7523
-17.5 | -0.7129 | 0.18741 | 0.031 | -3.804
-17 | -1.204 | 0.06881 | -0.0485 | -17.4975
-16.5 | -1.2305 | 0.0569 | -0.0568 | -21.6257
-16 | -1.2936 | 0.04394 | -0.0633 | -29.4401
-15.5 | -1.3357 | 0.03546 | -0.0637 | -37.6678
-15 | -1.3735 | 0.02885 | -0.0601 | -47.6083
-14.5 | -1.3931 | 0.02412 | -0.0543 | -57.757
-14 | -1.4064 | 0.02149 | -0.0445 | -65.4444
-13.5 | -1.3883 | 0.01892 | -0.0384 | -73.3774
-13 | -1.3521 | 0.01694 | -0.0342 | -79.817
-12.5 | -1.3105 | 0.01512 | -0.0307 | -86.6733
-12 | -1.2609 | 0.01391 | -0.028 | -90.647
-11.5 | -1.208 | 0.01296 | -0.0258 | -93.2099
-11 | -1.1527 | 0.01222 | -0.0241 | -94.329
-10.5 | -1.0962 | 0.0116 | -0.0226 | -94.5
-10 | -1.0419 | 0.0107 | -0.021 | -97.3738
-9.5 | -0.9871 | 0.00984 | -0.0196 | -100.315
-9 | -0.9299 | 0.00927 | -0.0186 | -100.3128
-8.5 | -0.8721 | 0.00879 | -0.0178 | -99.215
-8 | -0.814 | 0.00834 | -0.0172 | -97.6019
-7.5 | -0.7553 | 0.00795 | -0.0167 | -95.0063
-7 | -0.6963 | 0.00764 | -0.0165 | -91.1387
-6.5 | -0.638 | 0.00724 | -0.0162 | -88.1215
-6 | -0.5792 | 0.00688 | -0.0161 | -84.186
-5.5 | -0.5201 | 0.0066 | -0.0161 | -78.803
-5 | -0.4606 | 0.00637 | -0.0162 | -72.3077
-4.5 | -0.4009 | 0.00618 | -0.0165 | -64.8706
-4 | -0.3414 | 0.00597 | -0.0168 | -57.1859
-3.5 | -0.2817 | 0.00577 | -0.0172 | -48.8215
-2.5 | -0.1621 | 0.00548 | -0.0181 | -29.5803
-2 | -0.1021 | 0.00536 | -0.0187 | -19.0485
-1.5 | -0.0424 | 0.00522 | -0.0192 | -8.1226
-1 | 0.0167 | 0.00497 | -0.0198 | 3.3602
-0.5 | 0.0754 | 0.00457 | -0.0203 | 16.4989
0 | 0.1337 | 0.00413 | -0.0209 | 32.3729
0.5 | 0.1906 | 0.00342 | -0.0214 | 55.731
1 | 0.2505 | 0.00335 | -0.0221 | 74.7761
1.5 | 0.3102 | 0.0035 | -0.0227 | 88.6286
2 | 0.3659 | 0.00427 | -0.023 | 85.6909
2.5 | 0.4227 | 0.00483 | -0.0233 | 87.5155
3 | 0.4792 | 0.00539 | -0.0235 | 88.9054
4 | 0.5927 | 0.00633 | -0.0237 | 93.6335
5 | 0.709 | 0.00685 | -0.0241 | 103.5036
5.5 | 0.7668 | 0.00712 | -0.0242 | 107.6966
6 | 0.8245 | 0.00739 | -0.0242 | 111.5697
6.5 | 0.8817 | 0.00771 | -0.0241 | 114.358
7 | 0.9383 | 0.00806 | -0.0238 | 116.4144
7.5 | 0.9948 | 0.0084 | -0.0235 | 118.4286
8 | 1.0501 | 0.00882 | -0.0229 | 119.059
8.5 | 1.1044 | 0.00929 | -0.022 | 118.8805
9 | 1.1586 | 0.00972 | -0.0211 | 119.1975
9.5 | 1.2111 | 0.01025 | -0.0198 | 118.1561
10 | 1.2603 | 0.01093 | -0.0178 | 115.3065
10.5 | 1.3091 | 0.01151 | -0.0158 | 113.7359
11 | 1.3533 | 0.01217 | -0.0129 | 111.1997
11.5 | 1.3953 | 0.01298 | -0.0097 | 107.4961
12 | 1.4187 | 0.01401 | -0.0033 | 101.2634
12.5 | 1.4471 | 0.01511 | 0.0016 | 95.771
13 | 1.4742 | 0.01651 | 0.0061 | 89.2913
13.5 | 1.5004 | 0.01815 | 0.0103 | 82.6667
14 | 1.5214 | 0.02026 | 0.0145 | 75.0938
14.5 | 1.5409 | 0.02268 | 0.0183 | 67.9409
15 | 1.5541 | 0.02574 | 0.0219 | 60.3768
15.5 | 1.5583 | 0.02972 | 0.0252 | 52.4327
16 | 1.562 | 0.0341 | 0.0275 | 45.8065
16.5 | 1.5549 | 0.03982 | 0.029 | 39.0482
17 | 1.5198 | 0.049 | 0.0287 | 31.0163
17.5 | 1.5037 | 0.05726 | 0.0268 | 26.2609
18 | 1.4739 | 0.06811 | 0.0226 | 21.64
18.5 | 1.4356 | 0.08149 | 0.0157 | 17.6169
19 | 1.3928 | 0.09709 | 0.0062 | 14.3455
19.5 | 1.355 | 0.11299 | -0.004 | 11.9922
20 | 1.2891 | 0.1351 | -0.0192 | 9.5418

## 111. Re 10M Mach 0.50 (1)
BIGFOIL.COM POLAR EXPORT
NACA65-212 a=0.2
NACA65-212 a=0.2 |  |  |  | Cl Max: | 1.147 | at alpha= | 19.5 | deg
JavaFoil+Calcfoil stall+Eppler ext transition |  |  |  | L/D Max: | 102.386 | at alpha= | 3.5 | deg
Re: | 10000000 |  |  | Cd Min: | 0.0045 | at alpha= | -0.5 | deg
Mach: | 0.5 |  |  | Cl=0 at alpha= | -1.0588 | deg
|  |  |  | @ Cl=0.1, Cd= | 0.0045233
|  |  |  | @ Cl=0.4, Cd= | 0.0051724
|  |  |  | @ Cl=0.6, Cd= | 0.0059518
alpha (deg) | Cl | Cd | Cm | Cl/Cd
-20 | -1.026 | 0.14758 | 0.004 | -6.956
-19.5 | -1 | 0.14476 | 0.004 | -6.909
-19 | -0.979 | 0.13905 | 0.004 | -7.044
-18.5 | -0.951 | 0.13445 | 0.004 | -7.073
-18 | -0.921 | 0.13178 | 0.003 | -6.991
-17.5 | -0.893 | 0.12639 | 0.003 | -7.064
-17 | -0.867 | 0.11932 | 0.002 | -7.263
-16.5 | -0.842 | 0.1194 | 0.002 | -7.051
-16 | -0.815 | 0.11291 | 0.002 | -7.223
-15.5 | -0.787 | 0.10796 | 0.001 | -7.286
-15 | -0.762 | 0.09821 | 0.001 | -7.762
-14.5 | -0.739 | 0.08923 | 0.001 | -8.285
-14 | -0.714 | 0.08297 | 0 | -8.605
-13.5 | -0.678 | 0.0947 | 0 | -7.159
-13 | -0.652 | 0.08655 | -0.001 | -7.535
-12.5 | -0.629 | 0.07595 | -0.001 | -8.284
-12 | -0.604 | 0.07047 | -0.001 | -8.566
-11.5 | -0.64 | 0.02829 | -0.003 | -22.631
-11 | -0.654 | 0.01388 | -0.004 | -47.162
-10.5 | -0.514 | 0.07091 | -0.002 | -7.254
-10 | -0.488 | 0.06321 | -0.003 | -7.727
-9.5 | -0.463 | 0.0575 | -0.003 | -8.052
-9 | -0.446 | 0.04588 | -0.005 | -9.715
-8.5 | -0.5 | 0.01062 | -0.007 | -47.017
-8 | -0.379 | 0.0513 | -0.004 | -7.387
-7.5 | -0.351 | 0.04983 | -0.004 | -7.045
-7 | -0.325 | 0.04494 | -0.005 | -7.223
-6.5 | -0.369 | 0.0087 | -0.01 | -42.383
-6 | -0.545 | 0.00866 | -0.011 | -62.969
-5.5 | -0.534 | 0.00822 | -0.012 | -64.96
-5 | -0.497 | 0.00783 | -0.013 | -63.4
-4.5 | -0.446 | 0.00749 | -0.014 | -59.562
-4 | -0.389 | 0.00719 | -0.014 | -54.148
-3.5 | -0.327 | 0.00689 | -0.015 | -47.502
-3 | -0.263 | 0.00672 | -0.016 | -39.06
-2.5 | -0.196 | 0.00651 | -0.017 | -30.129
-2 | -0.129 | 0.00644 | -0.017 | -19.971
-1.5 | -0.06 | 0.00633 | -0.018 | -9.531
-1 | 0.008 | 0.00454 | -0.019 | 1.828
-0.5 | 0.077 | 0.0045 | -0.02 | 17.169
0 | 0.146 | 0.00457 | -0.021 | 32.004
0.5 | 0.215 | 0.00464 | -0.021 | 46.376
1 | 0.283 | 0.00499 | -0.022 | 56.769
1.5 | 0.352 | 0.00501 | -0.023 | 70.18
2 | 0.42 | 0.00524 | -0.024 | 80.156
2.5 | 0.488 | 0.00551 | -0.025 | 88.602
3 | 0.555 | 0.00572 | -0.026 | 97.003
3.5 | 0.621 | 0.00606 | -0.026 | 102.386
4 | 0.684 | 0.00722 | -0.027 | 94.751
4.5 | 0.745 | 0.00749 | -0.028 | 99.545
5 | 0.802 | 0.00881 | -0.029 | 91.028
5.5 | 0.853 | 0.00934 | -0.029 | 91.347
6 | 0.896 | 0.00989 | -0.03 | 90.572
6.5 | 0.922 | 0.01053 | -0.031 | 87.471
7 | 0.906 | 0.01133 | -0.032 | 80.025
7.5 | 0.594 | 0.04777 | -0.017 | 12.425
8 | 0.599 | 0.01304 | -0.033 | 45.93
8.5 | 0.627 | 0.0145 | -0.034 | 43.247
9 | 0.544 | 0.05878 | -0.017 | 9.261
9.5 | 0.692 | 0.01494 | -0.035 | 46.294
10 | 0.72 | 0.01661 | -0.036 | 43.336
10.5 | 0.744 | 0.01913 | -0.036 | 38.921
11 | 0.653 | 0.07322 | -0.02 | 8.916
11.5 | 0.679 | 0.07947 | -0.02 | 8.541
12 | 0.835 | 0.02159 | -0.038 | 38.682
12.5 | 0.853 | 0.02647 | -0.038 | 32.219
13 | 0.769 | 0.08224 | -0.026 | 9.352
13.5 | 0.788 | 0.09457 | -0.024 | 8.331
14 | 0.873 | 0.05815 | -0.035 | 15.014
14.5 | 0.852 | 0.09141 | -0.029 | 9.317
15 | 0.874 | 0.1011 | -0.028 | 8.645
15.5 | 0.899 | 0.10996 | -0.028 | 8.171
16 | 0.917 | 0.11337 | -0.026 | 8.092
16.5 | 0.95 | 0.11428 | -0.029 | 8.317
17 | 0.996 | 0.10613 | -0.034 | 9.386
17.5 | 1.014 | 0.11945 | -0.033 | 8.492
18 | 1.024 | 0.1287 | -0.029 | 7.959
18.5 | 1.06 | 0.12872 | -0.032 | 8.232
19 | 1.12 | 0.10872 | -0.038 | 10.299
19.5 | 1.147 | 0.11405 | -0.039 | 10.055
20 | 1.134 | 0.15758 | -0.033 | 7.198

## 112. Re 10M Mach 0.50 (2)
BIGFOIL.COM POLAR EXPORT
NACA65-212 a=0.2
NACA65-212 a=0.2 |  |  |  | Cl Max: | 1.1221 | at alpha= | 8 | deg
XFOIL ncrit=9 |  |  |  | L/D Max: | 112.86 | at alpha= | 6.5 | deg
Re: | 10000000 |  |  | Cd Min: | 0.26806 | at alpha= | -20 | deg
Mach: | 0.5 |  |  | Cl=0 at alpha= | -1.1718 | deg
|  |  |  | @ Cl=0.1, Cd= | 0.0044025
|  |  |  | @ Cl=0.4, Cd= | 0.0040886
|  |  |  | @ Cl=0.6, Cd= | 0.0063885
alpha (deg) | Cl | Cd | Cm | Cl/Cd
-20 | -0.8225 | 0.26806 | 0.0738 | -3.0683
-19.5 | -0.8003 | 0.2597 | 0.0684 | -3.0816
-19 | -0.7793 | 0.25035 | 0.063 | -3.1128
-18.5 | -0.7585 | 0.24111 | 0.0576 | -3.1459
-18 | -0.7382 | 0.23167 | 0.0522 | -3.1864
-17.5 | -0.7185 | 0.22215 | 0.0468 | -3.2343
-17 | -0.7003 | 0.21219 | 0.0412 | -3.3003
-16.5 | -0.6776 | 0.20472 | 0.0362 | -3.3099
-16 | -0.6608 | 0.19464 | 0.0307 | -3.395
-15 | -0.6277 | 0.17617 | 0.0205 | -3.563
-14.5 | -0.6109 | 0.16791 | 0.016 | -3.6383
-14 | -0.5952 | 0.15884 | 0.0108 | -3.7472
-13.5 | -0.5853 | 0.14826 | 0.005 | -3.9478
-13 | -0.5744 | 0.13848 | -0.0006 | -4.1479
-12.5 | -0.56 | 0.12992 | -0.0057 | -4.3103
-12 | -0.5507 | 0.12044 | -0.0112 | -4.5724
-11.5 | -0.5469 | 0.11013 | -0.0172 | -4.9659
-11 | -0.5441 | 0.10018 | -0.0231 | -5.4312
-10.5 | -0.5491 | 0.08926 | -0.0298 | -6.1517
-10 | -0.5641 | 0.07706 | -0.038 | -7.3203
-9.5 | -0.5733 | 0.06467 | -0.0481 | -8.865
-9 | -0.608 | 0.0521 | -0.0579 | -11.6699
-8.5 | -0.6406 | 0.04448 | -0.059 | -14.402
-8 | -0.6859 | 0.03833 | -0.0524 | -17.8946
-7.5 | -0.6998 | 0.03135 | -0.047 | -22.3222
-7 | -0.6959 | 0.02434 | -0.0414 | -28.5908
-6.5 | -0.6882 | 0.01572 | -0.0351 | -43.7786
-6 | -0.656 | 0.00954 | -0.0296 | -68.7631
-5.5 | -0.5963 | 0.00788 | -0.026 | -75.6726
-5 | -0.5283 | 0.00717 | -0.024 | -73.682
-4.5 | -0.4591 | 0.00669 | -0.0227 | -68.6248
-4 | -0.3894 | 0.00635 | -0.022 | -61.3228
-3.5 | -0.32 | 0.00607 | -0.0216 | -52.7183
-3 | -0.2508 | 0.00584 | -0.0215 | -42.9452
-2.5 | -0.1817 | 0.00567 | -0.0216 | -32.0459
-2 | -0.113 | 0.0055 | -0.022 | -20.5455
-1.5 | -0.0445 | 0.00536 | -0.0224 | -8.3022
-1 | 0.0233 | 0.00516 | -0.0229 | 4.5155
0 | 0.1529 | 0.00388 | -0.0238 | 39.4072
0.5 | 0.219 | 0.00341 | -0.0244 | 64.2229
1 | 0.2879 | 0.0034 | -0.0252 | 84.6765
1.5 | 0.3568 | 0.00352 | -0.0259 | 101.3636
2 | 0.4191 | 0.00434 | -0.0259 | 96.5668
2.5 | 0.4821 | 0.00505 | -0.0258 | 95.4653
3.5 | 0.6063 | 0.00646 | -0.0246 | 93.8545
4 | 0.6724 | 0.00682 | -0.0242 | 98.5924
4.5 | 0.7392 | 0.00715 | -0.0236 | 103.3846
5 | 0.8058 | 0.00751 | -0.0227 | 107.2969
5.5 | 0.8726 | 0.00787 | -0.0214 | 110.8767
6 | 0.938 | 0.00834 | -0.0196 | 112.47
6.5 | 1.0022 | 0.00888 | -0.0171 | 112.8604
7 | 1.0637 | 0.00955 | -0.0136 | 111.3822
7.5 | 1.1137 | 0.01066 | -0.008 | 104.4747
8 | 1.1221 | 0.01256 | 0.0036 | 89.3392
8.5 | 1.107 | 0.01631 | 0.0155 | 67.8725
9 | 1.0944 | 0.02154 | 0.0245 | 50.8078
9.5 | 1.0711 | 0.02804 | 0.031 | 38.199
10 | 1.0359 | 0.03597 | 0.0344 | 28.799
10.5 | 1.002 | 0.04461 | 0.0347 | 22.4613
11 | 0.9632 | 0.05524 | 0.0314 | 17.4366
11.5 | 0.9324 | 0.06692 | 0.0252 | 13.9331
12 | 0.904 | 0.08071 | 0.0158 | 11.2006
12.5 | 0.8817 | 0.09583 | 0.0051 | 9.2007
13 | 0.8688 | 0.1106 | -0.004 | 7.8553

## 113. Re 12M Mach 0.00 (1)
BIGFOIL.COM POLAR EXPORT
NACA65-212 a=0.2
NACA65-212 a=0.2 |  |  |  | Cl Max: | 1.094 | at alpha= | 11 | deg
JavaFoil+Calcfoil stall+Eppler ext transition |  |  |  | L/D Max: | 119.651 | at alpha= | 7.5 | deg
Re: | 12000000 |  |  | Cd Min: | 0.00444 | at alpha= | -1 | deg
Mach: | 0 |  |  | Cl=0 at alpha= | -1.0593 | deg
|  |  |  | @ Cl=0.1, Cd= | 0.0044895
|  |  |  | @ Cl=0.4, Cd= | 0.0053603
|  |  |  | @ Cl=0.6, Cd= | 0.0066591
alpha (deg) | Cl | Cd | Cm | Cl/Cd
-16 | -0.573 | 0.11876 | 0.001 | -4.829
-15.5 | -0.597 | 0.11187 | 0.001 | -5.333
-15 | -0.619 | 0.10509 | 0.001 | -5.892
-14.5 | -0.641 | 0.09904 | 0 | -6.467
-14 | -0.661 | 0.09396 | 0 | -7.03
-13.5 | -0.677 | 0.08823 | 0 | -7.669
-13 | -0.688 | 0.08206 | 0 | -8.383
-12.5 | -0.696 | 0.0762 | -0.001 | -9.14
-12 | -0.806 | 0.02035 | -0.002 | -39.586
-11.5 | -0.836 | 0.01346 | -0.003 | -62.099
-11 | -0.854 | 0.01079 | -0.003 | -79.13
-10.5 | -0.854 | 0.0103 | -0.004 | -82.914
-10 | -0.84 | 0.00971 | -0.005 | -86.574
-9.5 | -0.822 | 0.00929 | -0.005 | -88.463
-9 | -0.798 | 0.00889 | -0.006 | -89.837
-8.5 | -0.77 | 0.00861 | -0.006 | -89.38
-8 | -0.736 | 0.00824 | -0.007 | -89.307
-7.5 | -0.695 | 0.00792 | -0.008 | -87.809
-7 | -0.652 | 0.00764 | -0.008 | -85.356
-6.5 | -0.606 | 0.00743 | -0.009 | -81.582
-6 | -0.558 | 0.0072 | -0.01 | -77.415
-5.5 | -0.507 | 0.00698 | -0.01 | -72.64
-5 | -0.454 | 0.00682 | -0.011 | -66.58
-4.5 | -0.4 | 0.00659 | -0.012 | -60.669
-4 | -0.344 | 0.00643 | -0.012 | -53.504
-3.5 | -0.287 | 0.00631 | -0.013 | -45.477
-3 | -0.229 | 0.0062 | -0.014 | -36.936
-2.5 | -0.171 | 0.0061 | -0.014 | -27.946
-2 | -0.112 | 0.00601 | -0.015 | -18.588
-1.5 | -0.052 | 0.00589 | -0.016 | -8.88
-1 | 0.007 | 0.00444 | -0.017 | 1.62
-0.5 | 0.067 | 0.00444 | -0.017 | 15.067
0 | 0.127 | 0.00453 | -0.018 | 27.938
0.5 | 0.186 | 0.00475 | -0.019 | 39.206
1 | 0.245 | 0.0049 | -0.019 | 50.102
1.5 | 0.305 | 0.00503 | -0.02 | 60.602
2 | 0.364 | 0.00522 | -0.021 | 69.854
2.5 | 0.423 | 0.00545 | -0.021 | 77.672
3 | 0.482 | 0.00563 | -0.022 | 85.656
3.5 | 0.54 | 0.00561 | -0.023 | 96.221
4 | 0.597 | 0.00665 | -0.024 | 89.716
4.5 | 0.653 | 0.00682 | -0.024 | 95.743
5 | 0.708 | 0.00708 | -0.025 | 100.044
5.5 | 0.762 | 0.00732 | -0.026 | 104.06
6 | 0.814 | 0.0076 | -0.026 | 107.192
6.5 | 0.863 | 0.00782 | -0.027 | 110.401
7 | 0.908 | 0.00767 | -0.028 | 118.45
7.5 | 0.95 | 0.00794 | -0.028 | 119.651
8 | 0.987 | 0.0093 | -0.029 | 106.078
8.5 | 1.019 | 0.00965 | -0.03 | 105.58
9 | 1.045 | 0.01016 | -0.03 | 102.894
9.5 | 1.066 | 0.0107 | -0.031 | 99.661
10 | 1.082 | 0.01116 | -0.032 | 96.959
10.5 | 1.091 | 0.0119 | -0.032 | 91.672
11 | 1.094 | 0.01275 | -0.033 | 85.814
11.5 | 1.092 | 0.01357 | -0.033 | 80.499
12 | 1.084 | 0.01449 | -0.034 | 74.86
12.5 | 1.066 | 0.01579 | -0.034 | 67.483
13 | 1.04 | 0.01712 | -0.035 | 60.71
13.5 | 1.005 | 0.01949 | -0.035 | 51.563
14 | 0.965 | 0.02299 | -0.035 | 41.956
14.5 | 0.902 | 0.03449 | -0.034 | 26.152
15 | 0.795 | 0.07963 | -0.028 | 9.981
15.5 | 0.748 | 0.09724 | -0.025 | 7.693
16 | 0.71 | 0.11057 | -0.023 | 6.418

## 114. Re 12M Mach 0.00 (2)
BIGFOIL.COM POLAR EXPORT
NACA65-212 a=0.2
NACA65-212 a=0.2 |  |  |  | Cl Max: | 1.7279 | at alpha= | 20 | deg
XFOIL ncrit=9 |  |  |  | L/D Max: | 126.27 | at alpha= | 9.5 | deg
Re: | 12000000 |  |  | Cd Min: | 0.04483 | at alpha= | 20 | deg
Mach: | 0 |  |  | Cl=0 at alpha= | -1.1326 | deg
|  |  |  | @ Cl=0.1, Cd= | 0.0044028
|  |  |  | @ Cl=0.4, Cd= | 0.0047481
|  |  |  | @ Cl=0.6, Cd= | 0.0061738
alpha (deg) | Cl | Cd | Cm | Cl/Cd
-20 | -1.6717 | 0.03307 | -0.0498 | -50.5503
-19.5 | -1.6674 | 0.02957 | -0.0483 | -56.3882
-19 | -1.6688 | 0.02598 | -0.0455 | -64.234
-18.5 | -1.6571 | 0.02362 | -0.0427 | -70.1566
-18 | -1.6493 | 0.02125 | -0.0388 | -77.6141
-17.5 | -1.6345 | 0.01952 | -0.0347 | -83.7346
-17 | -1.616 | 0.01826 | -0.0303 | -88.4995
-16.5 | -1.5965 | 0.01725 | -0.0252 | -92.5507
-16 | -1.5614 | 0.01631 | -0.0228 | -95.7327
-15.5 | -1.5248 | 0.01555 | -0.0204 | -98.0579
-15 | -1.4843 | 0.01478 | -0.0186 | -100.4263
-14.5 | -1.4434 | 0.01382 | -0.0169 | -104.4428
-13.5 | -1.3522 | 0.01238 | -0.0148 | -109.2246
-13 | -1.3038 | 0.01181 | -0.0142 | -110.398
-12.5 | -1.2541 | 0.0113 | -0.0136 | -110.9823
-12 | -1.2036 | 0.01081 | -0.0132 | -111.3414
-11.5 | -1.1524 | 0.01034 | -0.0129 | -111.4507
-11 | -1.1004 | 0.00992 | -0.0127 | -110.9274
-10.5 | -1.0479 | 0.00951 | -0.0126 | -110.1893
-10 | -0.996 | 0.00896 | -0.0123 | -111.1607
-9.5 | -0.9429 | 0.00852 | -0.0122 | -110.669
-9 | -0.8892 | 0.00814 | -0.0122 | -109.2383
-8.5 | -0.8345 | 0.00783 | -0.0124 | -106.5773
-8 | -0.7794 | 0.00756 | -0.0126 | -103.0952
-7.5 | -0.7239 | 0.00731 | -0.0129 | -99.0287
-7 | -0.6682 | 0.00707 | -0.0132 | -94.512
-6.5 | -0.6127 | 0.00675 | -0.0134 | -90.7704
-6 | -0.5567 | 0.00648 | -0.0137 | -85.9105
-5.5 | -0.5004 | 0.00624 | -0.0141 | -80.1923
-5 | -0.4436 | 0.00607 | -0.0145 | -73.0807
-4 | -0.3296 | 0.00571 | -0.0155 | -57.7233
-3 | -0.2148 | 0.00543 | -0.0166 | -39.558
-2.5 | -0.1573 | 0.0053 | -0.0172 | -29.6792
-2 | -0.0997 | 0.0052 | -0.0178 | -19.1731
-1.5 | -0.0421 | 0.00507 | -0.0184 | -8.3037
-1 | 0.0152 | 0.00485 | -0.0189 | 3.134
-0.5 | 0.0721 | 0.00456 | -0.0195 | 15.8114
0 | 0.1289 | 0.00424 | -0.0201 | 30.4009
0.5 | 0.1838 | 0.00354 | -0.0206 | 51.9209
1 | 0.2407 | 0.00339 | -0.0213 | 71.0029
1.5 | 0.2971 | 0.00365 | -0.0218 | 81.3973
2 | 0.3512 | 0.00437 | -0.0221 | 80.3661
2.5 | 0.4067 | 0.0048 | -0.0225 | 84.7292
3 | 0.4619 | 0.00526 | -0.0229 | 87.8137
3.5 | 0.517 | 0.00569 | -0.0232 | 90.8612
4 | 0.5723 | 0.00606 | -0.0235 | 94.4389
4.5 | 0.6283 | 0.00629 | -0.0239 | 99.8887
5 | 0.6841 | 0.00653 | -0.0243 | 104.7626
5.5 | 0.7399 | 0.00675 | -0.0247 | 109.6148
6 | 0.7951 | 0.007 | -0.025 | 113.5857
6.5 | 0.8501 | 0.00725 | -0.0253 | 117.2552
7 | 0.9042 | 0.00756 | -0.0254 | 119.6032
7.5 | 0.9585 | 0.00783 | -0.0257 | 122.4138
8 | 1.0119 | 0.00815 | -0.0257 | 124.1595
8.5 | 1.0642 | 0.00853 | -0.0256 | 124.7597
9.5 | 1.168 | 0.00925 | -0.0253 | 126.2703
10 | 1.2181 | 0.00968 | -0.0249 | 125.8368
10.5 | 1.2664 | 0.0102 | -0.0242 | 124.1569
11.5 | 1.3602 | 0.01113 | -0.0224 | 122.2102
12 | 1.4028 | 0.0116 | -0.0207 | 120.931
12.5 | 1.4469 | 0.0123 | -0.0195 | 117.6341
13 | 1.4858 | 0.01307 | -0.0175 | 113.6802
13.5 | 1.5157 | 0.01386 | -0.0137 | 109.3579
14 | 1.5406 | 0.01463 | -0.0093 | 105.3042
14.5 | 1.567 | 0.01557 | -0.0057 | 100.6423
15 | 1.5927 | 0.0167 | -0.0025 | 95.3713
15.5 | 1.6113 | 0.01834 | 0.0012 | 87.8571
16 | 1.6369 | 0.01974 | 0.0037 | 82.923
16.5 | 1.6556 | 0.02167 | 0.0065 | 76.4006
17 | 1.6722 | 0.0239 | 0.0091 | 69.9665
17.5 | 1.69 | 0.02619 | 0.0111 | 64.5284
18 | 1.701 | 0.02913 | 0.0132 | 58.3934
19 | 1.7189 | 0.03602 | 0.0159 | 47.7207
19.5 | 1.7278 | 0.03983 | 0.0164 | 43.3794
20 | 1.7279 | 0.04483 | 0.0165 | 38.5434

## 115. Re 12M Mach 0.10 (1)
BIGFOIL.COM POLAR EXPORT
NACA65-212 a=0.2
NACA65-212 a=0.2 |  |  |  | Cl Max: | 1.084 | at alpha= | 11 | deg
JavaFoil+Calcfoil stall+Eppler ext transition |  |  |  | L/D Max: | 119.032 | at alpha= | 7.5 | deg
Re: | 12000000 |  |  | Cd Min: | 0.00445 | at alpha= | -1 | deg
Mach: | 0.1 |  |  | Cl=0 at alpha= | -1.0583 | deg
|  |  |  | @ Cl=0.1, Cd= | 0.0044885
|  |  |  | @ Cl=0.4, Cd= | 0.0053377
|  |  |  | @ Cl=0.6, Cd= | 0.00668
alpha (deg) | Cl | Cd | Cm | Cl/Cd
-15.5 | -0.556 | 0.11361 | 0.001 | -4.894
-15 | -0.582 | 0.10627 | 0.001 | -5.477
-14.5 | -0.607 | 0.10045 | 0 | -6.043
-14 | -0.631 | 0.09504 | 0 | -6.635
-13.5 | -0.65 | 0.08927 | 0 | -7.281
-13 | -0.665 | 0.08337 | 0 | -7.975
-12.5 | -0.678 | 0.07528 | -0.001 | -9.013
-12 | -0.696 | 0.06373 | -0.001 | -10.921
-11.5 | -0.704 | 0.0579 | -0.002 | -12.158
-11 | -0.836 | 0.01128 | -0.003 | -74.109
-10.5 | -0.841 | 0.01025 | -0.004 | -82.014
-10 | -0.834 | 0.00992 | -0.005 | -84.02
-9.5 | -0.817 | 0.00933 | -0.005 | -87.597
-9 | -0.796 | 0.00891 | -0.006 | -89.321
-8.5 | -0.769 | 0.00863 | -0.006 | -89.044
-8 | -0.736 | 0.0083 | -0.007 | -88.597
-7.5 | -0.696 | 0.008 | -0.008 | -87.052
-7 | -0.654 | 0.00772 | -0.008 | -84.719
-6.5 | -0.608 | 0.00747 | -0.009 | -81.354
-6 | -0.56 | 0.00725 | -0.01 | -77.164
-5.5 | -0.509 | 0.00703 | -0.01 | -72.355
-5 | -0.456 | 0.00681 | -0.011 | -66.958
-4.5 | -0.401 | 0.00665 | -0.012 | -60.38
-4 | -0.345 | 0.00649 | -0.012 | -53.178
-3.5 | -0.288 | 0.0063 | -0.013 | -45.785
-3 | -0.23 | 0.00619 | -0.014 | -37.203
-2.5 | -0.171 | 0.00609 | -0.015 | -28.146
-2 | -0.112 | 0.00603 | -0.015 | -18.615
-1.5 | -0.053 | 0.00591 | -0.016 | -8.891
-1 | 0.007 | 0.00445 | -0.017 | 1.624
-0.5 | 0.067 | 0.00445 | -0.017 | 15.103
0 | 0.127 | 0.00452 | -0.018 | 28.161
0.5 | 0.187 | 0.00474 | -0.019 | 39.521
1 | 0.247 | 0.00489 | -0.019 | 50.502
1.5 | 0.306 | 0.00507 | -0.02 | 60.445
2 | 0.366 | 0.00523 | -0.021 | 70.006
2.5 | 0.426 | 0.00542 | -0.022 | 78.502
3 | 0.485 | 0.00567 | -0.022 | 85.448
3.5 | 0.542 | 0.0056 | -0.023 | 96.909
4 | 0.6 | 0.00668 | -0.024 | 89.736
4.5 | 0.656 | 0.00688 | -0.024 | 95.408
5 | 0.712 | 0.00708 | -0.025 | 100.44
5.5 | 0.765 | 0.00733 | -0.026 | 104.417
6 | 0.818 | 0.00759 | -0.026 | 107.71
6.5 | 0.867 | 0.0079 | -0.027 | 109.683
7 | 0.912 | 0.00768 | -0.028 | 118.706
7.5 | 0.952 | 0.008 | -0.029 | 119.032
8 | 0.988 | 0.00937 | -0.029 | 105.429
8.5 | 1.019 | 0.00977 | -0.03 | 104.338
9 | 1.044 | 0.01027 | -0.031 | 101.712
9.5 | 1.064 | 0.01083 | -0.031 | 98.2
10 | 1.077 | 0.01132 | -0.032 | 95.13
10.5 | 1.083 | 0.01212 | -0.032 | 89.395
11 | 1.084 | 0.01297 | -0.033 | 83.555
11.5 | 1.078 | 0.01385 | -0.034 | 77.842
12 | 1.066 | 0.01486 | -0.034 | 71.738
12.5 | 1.042 | 0.01636 | -0.034 | 63.685
13 | 1.01 | 0.01795 | -0.035 | 56.276
13.5 | 0.969 | 0.02071 | -0.035 | 46.809
14 | 0.915 | 0.02742 | -0.035 | 33.356
14.5 | 0.784 | 0.07923 | -0.027 | 9.898
15 | 0.737 | 0.09509 | -0.024 | 7.746
15.5 | 0.699 | 0.10368 | -0.023 | 6.738
16 | 0.661 | 0.11336 | -0.022 | 5.827

## 116. Re 12M Mach 0.10 (2)
BIGFOIL.COM POLAR EXPORT
NACA65-212 a=0.2
NACA65-212 a=0.2 |  |  |  | Cl Max: | 1.7142 | at alpha= | 19.5 | deg
XFOIL ncrit=9 |  |  |  | L/D Max: | 125.867 | at alpha= | 9.5 | deg
Re: | 12000000 |  |  | Cd Min: | 0.04987 | at alpha= | 20 | deg
Mach: | 0.1 |  |  | Cl=0 at alpha= | -1.1337 | deg
|  |  |  | @ Cl=0.1, Cd= | 0.0044119
|  |  |  | @ Cl=0.4, Cd= | 0.0047382
|  |  |  | @ Cl=0.6, Cd= | 0.0061752
alpha (deg) | Cl | Cd | Cm | Cl/Cd
-20 | -1.6221 | 0.04049 | -0.0542 | -40.0617
-19.5 | -1.6308 | 0.03512 | -0.0539 | -46.4351
-19 | -1.6312 | 0.031 | -0.0525 | -52.6194
-18.5 | -1.6273 | 0.02759 | -0.0502 | -58.9815
-18 | -1.621 | 0.02469 | -0.0471 | -65.6541
-17.5 | -1.6165 | 0.02197 | -0.0428 | -73.5776
-17 | -1.6045 | 0.02 | -0.0382 | -80.225
-16.5 | -1.5901 | 0.01847 | -0.0329 | -86.091
-16 | -1.5695 | 0.01729 | -0.0277 | -90.775
-15.5 | -1.535 | 0.01634 | -0.0247 | -93.9412
-15 | -1.4955 | 0.01549 | -0.0223 | -96.5462
-14.5 | -1.4532 | 0.0146 | -0.0205 | -99.5342
-14 | -1.4093 | 0.0137 | -0.0188 | -102.8686
-13.5 | -1.3639 | 0.01282 | -0.0174 | -106.3885
-13 | -1.3154 | 0.01216 | -0.0164 | -108.1743
-12.5 | -1.2653 | 0.01158 | -0.0156 | -109.266
-12 | -1.2142 | 0.01105 | -0.015 | -109.8824
-11.5 | -1.1624 | 0.01054 | -0.0145 | -110.2846
-10.5 | -1.0561 | 0.00971 | -0.0139 | -108.7642
-10 | -1.0038 | 0.00912 | -0.0134 | -110.0658
-9.5 | -0.9502 | 0.00865 | -0.0132 | -109.8497
-9 | -0.896 | 0.00823 | -0.013 | -108.87
-8.5 | -0.8408 | 0.0079 | -0.0131 | -106.4304
-8 | -0.7851 | 0.00761 | -0.0132 | -103.1669
-6.5 | -0.6168 | 0.00679 | -0.0138 | -90.8395
-6 | -0.5604 | 0.00652 | -0.014 | -85.9509
-5.5 | -0.5036 | 0.00627 | -0.0143 | -80.319
-5 | -0.4464 | 0.00608 | -0.0148 | -73.4211
-4 | -0.3315 | 0.00573 | -0.0157 | -57.8534
-3 | -0.216 | 0.00544 | -0.0167 | -39.7059
-2.5 | -0.1582 | 0.00531 | -0.0173 | -29.7928
-2 | -0.1002 | 0.0052 | -0.0179 | -19.2692
-1.5 | -0.0422 | 0.00508 | -0.0185 | -8.3071
-1 | 0.0154 | 0.00485 | -0.0191 | 3.1753
-0.5 | 0.0726 | 0.00457 | -0.0196 | 15.8862
0 | 0.1298 | 0.00424 | -0.0202 | 30.6132
0.5 | 0.185 | 0.00353 | -0.0208 | 52.4079
1 | 0.2422 | 0.00339 | -0.0214 | 71.4454
1.5 | 0.299 | 0.00365 | -0.0219 | 81.9178
2 | 0.3533 | 0.00437 | -0.0222 | 80.8467
2.5 | 0.4091 | 0.00481 | -0.0227 | 85.052
3 | 0.4645 | 0.00528 | -0.023 | 87.9735
3.5 | 0.52 | 0.00572 | -0.0233 | 90.9091
4 | 0.5756 | 0.00608 | -0.0236 | 94.6711
4.5 | 0.632 | 0.0063 | -0.024 | 100.3175
5 | 0.6882 | 0.00654 | -0.0243 | 105.2294
5.5 | 0.7443 | 0.00678 | -0.0247 | 109.7788
6 | 0.8 | 0.00703 | -0.025 | 113.798
6.5 | 0.8553 | 0.00729 | -0.0252 | 117.3251
7 | 0.9099 | 0.0076 | -0.0253 | 119.7237
7.5 | 0.9646 | 0.00787 | -0.0254 | 122.5667
8 | 1.0183 | 0.00821 | -0.0254 | 124.0317
8.5 | 1.071 | 0.00861 | -0.0252 | 124.3902
9 | 1.1237 | 0.00896 | -0.025 | 125.4129
9.5 | 1.1756 | 0.00934 | -0.0247 | 125.8672
10 | 1.2257 | 0.00982 | -0.0241 | 124.8167
10.5 | 1.2742 | 0.01035 | -0.0232 | 123.1111
11 | 1.3227 | 0.0108 | -0.0224 | 122.4722
11.5 | 1.3685 | 0.0113 | -0.021 | 121.1062
12 | 1.4122 | 0.01186 | -0.0193 | 119.0725
12.5 | 1.4533 | 0.01263 | -0.0174 | 115.0673
13 | 1.4907 | 0.01343 | -0.0148 | 110.9978
13.5 | 1.5152 | 0.0142 | -0.0098 | 106.7042
14 | 1.5418 | 0.01508 | -0.0058 | 102.2414
14.5 | 1.5683 | 0.01617 | -0.0022 | 96.9882
15 | 1.5918 | 0.01755 | 0.0013 | 90.7009
15.5 | 1.6081 | 0.0195 | 0.0052 | 82.4667
16 | 1.6324 | 0.02114 | 0.0078 | 77.2185
16.5 | 1.6497 | 0.02336 | 0.0106 | 70.6207
17 | 1.6641 | 0.02595 | 0.0131 | 64.1272
17.5 | 1.679 | 0.02868 | 0.0152 | 58.5425
18.5 | 1.7007 | 0.03535 | 0.0181 | 48.1103
19 | 1.7078 | 0.03944 | 0.0189 | 43.3012
19.5 | 1.7142 | 0.04386 | 0.0191 | 39.0834
20 | 1.7089 | 0.04987 | 0.0186 | 34.2671

## 117. Re 12M Mach 0.25 (1)
BIGFOIL.COM POLAR EXPORT
NACA65-212 a=0.2
NACA65-212 a=0.2 |  |  |  | Cl Max: | 1.036 | at alpha= | 9.5 | deg
JavaFoil+Calcfoil stall+Eppler ext transition |  |  |  | L/D Max: | 116.114 | at alpha= | 7 | deg
Re: | 12000000 |  |  | Cd Min: | 0.00445 | at alpha= | -0.5 | deg
Mach: | 0.25 |  |  | Cl=0 at alpha= | -1.0574 | deg
|  |  |  | @ Cl=0.1, Cd= | 0.00448
|  |  |  | @ Cl=0.4, Cd= | 0.0053866
|  |  |  | @ Cl=0.6, Cd= | 0.10512
alpha (deg) | Cl | Cd | Cm | Cl/Cd
-14.5 | -0.288 | 0.1096 | 0 | -2.627
-14 | -0.356 | 0.10115 | 0 | -3.518
-13.5 | -0.414 | 0.09559 | 0 | -4.328
-13 | -0.462 | 0.0895 | 0 | -5.157
-12.5 | -0.505 | 0.08271 | -0.001 | -6.1
-12 | -0.542 | 0.07805 | -0.001 | -6.942
-11.5 | -0.573 | 0.07282 | -0.001 | -7.873
-11 | -0.597 | 0.06868 | -0.002 | -8.698
-10.5 | -0.618 | 0.06154 | -0.002 | -10.04
-10 | -0.754 | 0.01159 | -0.005 | -65.109
-9.5 | -0.775 | 0.00939 | -0.005 | -82.489
-9 | -0.77 | 0.00957 | -0.006 | -80.525
-8.5 | -0.755 | 0.00909 | -0.007 | -83.099
-8 | -0.731 | 0.00869 | -0.007 | -84.089
-7.5 | -0.697 | 0.00826 | -0.008 | -84.415
-7 | -0.659 | 0.00794 | -0.009 | -82.916
-6.5 | -0.616 | 0.00768 | -0.009 | -80.171
-6 | -0.569 | 0.00741 | -0.01 | -76.764
-5.5 | -0.519 | 0.00716 | -0.011 | -72.461
-5 | -0.466 | 0.00699 | -0.011 | -66.653
-4.5 | -0.411 | 0.00675 | -0.012 | -60.85
-4 | -0.354 | 0.00654 | -0.013 | -54.153
-3.5 | -0.296 | 0.00641 | -0.013 | -46.142
-3 | -0.236 | 0.00629 | -0.014 | -37.548
-2.5 | -0.176 | 0.00613 | -0.015 | -28.717
-2 | -0.115 | 0.00606 | -0.016 | -19.018
-1.5 | -0.054 | 0.00598 | -0.016 | -9.036
-1 | 0.007 | 0.00446 | -0.017 | 1.663
-0.5 | 0.069 | 0.00445 | -0.018 | 15.526
0 | 0.131 | 0.00451 | -0.018 | 28.981
0.5 | 0.192 | 0.00476 | -0.019 | 40.405
1 | 0.254 | 0.00493 | -0.02 | 51.409
1.5 | 0.315 | 0.0051 | -0.021 | 61.742
2 | 0.376 | 0.0053 | -0.021 | 70.981
2.5 | 0.437 | 0.00552 | -0.022 | 79.197
3 | 0.498 | 0.00538 | -0.023 | 92.468
3.5 | 0.557 | 0.0057 | -0.024 | 97.683
4 | 0.616 | 0.00679 | -0.024 | 90.723
4.5 | 0.673 | 0.00699 | -0.025 | 96.282
5 | 0.729 | 0.00729 | -0.026 | 100.094
5.5 | 0.784 | 0.00756 | -0.026 | 103.651
6 | 0.836 | 0.00736 | -0.027 | 113.555
6.5 | 0.884 | 0.00766 | -0.028 | 115.483
7 | 0.927 | 0.00798 | -0.029 | 116.114
7.5 | 0.964 | 0.00937 | -0.029 | 102.835
8 | 0.994 | 0.0098 | -0.03 | 101.41
8.5 | 1.017 | 0.01032 | -0.031 | 98.542
9 | 1.031 | 0.01088 | -0.031 | 94.754
9.5 | 1.036 | 0.01153 | -0.032 | 89.87
10 | 1.032 | 0.01229 | -0.033 | 83.959
10.5 | 1.017 | 0.01321 | -0.033 | 76.968
11 | 0.988 | 0.01473 | -0.034 | 67.083
11.5 | 0.952 | 0.01612 | -0.034 | 59.037
12 | 0.88 | 0.02367 | -0.033 | 37.152
12.5 | 0.718 | 0.07762 | -0.021 | 9.247
13 | 0.656 | 0.08393 | -0.021 | 7.818
13.5 | 0.588 | 0.09134 | -0.02 | 6.439
14 | 0.516 | 0.09866 | -0.019 | 5.23
14.5 | 0.439 | 0.10512 | -0.02 | 4.18

## 118. Re 12M Mach 0.25 (2)
BIGFOIL.COM POLAR EXPORT
NACA65-212 a=0.2
NACA65-212 a=0.2 |  |  |  | Cl Max: | 1.5824 | at alpha= | 16 | deg
XFOIL ncrit=9 |  |  |  | L/D Max: | 123.656 | at alpha= | 9 | deg
Re: | 12000000 |  |  | Cd Min: | 0.21572 | at alpha= | -19 | deg
Mach: | 0.25 |  |  | Cl=0 at alpha= | -1.1395 | deg
|  |  |  | @ Cl=0.1, Cd= | 0.0044433
|  |  |  | @ Cl=0.4, Cd= | 0.0046666
|  |  |  | @ Cl=0.6, Cd= | 0.0061957
alpha (deg) | Cl | Cd | Cm | Cl/Cd
-19 | -0.7435 | 0.21572 | 0.0472 | -3.4466
-18.5 | -0.7358 | 0.20509 | 0.0414 | -3.5877
-18 | -0.733 | 0.19296 | 0.0349 | -3.7987
-17.5 | -1.1811 | 0.08355 | -0.0373 | -14.1364
-17 | -1.243 | 0.06272 | -0.0539 | -19.8182
-16.5 | -1.2832 | 0.05064 | -0.0613 | -25.3397
-16 | -1.3328 | 0.04025 | -0.0648 | -33.113
-15.5 | -1.374 | 0.03249 | -0.0636 | -42.2899
-15 | -1.4152 | 0.02615 | -0.0584 | -54.1185
-14.5 | -1.4284 | 0.02275 | -0.0509 | -62.7868
-14 | -1.4362 | 0.01984 | -0.0416 | -72.3891
-13.5 | -1.4079 | 0.01751 | -0.0366 | -80.4055
-13 | -1.3667 | 0.01579 | -0.0328 | -86.5548
-12.5 | -1.3192 | 0.01444 | -0.0297 | -91.3573
-12 | -1.2705 | 0.01308 | -0.0269 | -97.133
-11.5 | -1.2166 | 0.01218 | -0.0248 | -99.8851
-11 | -1.1605 | 0.01148 | -0.0231 | -101.0889
-10.5 | -1.1032 | 0.01091 | -0.0217 | -101.1182
-10 | -1.0461 | 0.0103 | -0.0205 | -101.5631
-9.5 | -0.9904 | 0.00954 | -0.0191 | -103.8155
-9 | -0.9338 | 0.00888 | -0.018 | -105.1577
-8.5 | -0.8757 | 0.0084 | -0.0173 | -104.25
-8 | -0.8172 | 0.00798 | -0.0167 | -102.406
-7.5 | -0.7582 | 0.00762 | -0.0163 | -99.5013
-7 | -0.6989 | 0.00733 | -0.0161 | -95.3479
-6.5 | -0.6395 | 0.00705 | -0.016 | -90.7092
-6 | -0.5808 | 0.00669 | -0.0158 | -86.8161
-5.5 | -0.5215 | 0.00641 | -0.0159 | -81.3573
-5 | -0.462 | 0.00617 | -0.016 | -74.8784
-4.5 | -0.4021 | 0.00599 | -0.0163 | -67.1285
-4 | -0.3423 | 0.0058 | -0.0166 | -59.0172
-3.5 | -0.2826 | 0.00562 | -0.017 | -50.2847
-3 | -0.2226 | 0.00548 | -0.0175 | -40.6204
-2.5 | -0.1628 | 0.00534 | -0.018 | -30.4869
-2 | -0.1028 | 0.00523 | -0.0186 | -19.6558
-1.5 | -0.0429 | 0.0051 | -0.0192 | -8.4118
-1 | 0.0166 | 0.00489 | -0.0197 | 3.3947
-0.5 | 0.0756 | 0.00458 | -0.0203 | 16.5066
0 | 0.1345 | 0.00425 | -0.0209 | 31.6471
0.5 | 0.1912 | 0.00349 | -0.0214 | 54.7851
1 | 0.2504 | 0.00337 | -0.0221 | 74.3027
1.5 | 0.3093 | 0.00361 | -0.0227 | 85.6787
2 | 0.365 | 0.00438 | -0.0229 | 83.3333
2.5 | 0.4224 | 0.00485 | -0.0233 | 87.0928
3 | 0.4792 | 0.00538 | -0.0235 | 89.0706
4 | 0.594 | 0.00617 | -0.0239 | 96.2723
4.5 | 0.6524 | 0.00642 | -0.0242 | 101.6199
5 | 0.7109 | 0.00666 | -0.0244 | 106.7417
5.5 | 0.7688 | 0.00694 | -0.0245 | 110.7781
6 | 0.8269 | 0.00718 | -0.0246 | 115.1671
6.5 | 0.8841 | 0.00751 | -0.0245 | 117.723
7.5 | 0.998 | 0.00815 | -0.024 | 122.454
8 | 1.0535 | 0.00858 | -0.0234 | 122.7855
8.5 | 1.109 | 0.00898 | -0.0227 | 123.4967
9 | 1.1636 | 0.00941 | -0.0218 | 123.6557
9.5 | 1.2163 | 0.00995 | -0.0205 | 122.2412
10 | 1.2675 | 0.01054 | -0.0189 | 120.2562
10.5 | 1.3178 | 0.01111 | -0.0171 | 118.6139
11 | 1.3637 | 0.01183 | -0.0145 | 115.2747
11.5 | 1.4022 | 0.01258 | -0.0105 | 111.4626
12 | 1.4377 | 0.0134 | -0.0061 | 107.291
12.5 | 1.4638 | 0.01441 | -0.0005 | 101.5822
13 | 1.4911 | 0.01567 | 0.0043 | 95.1563
13.5 | 1.518 | 0.01719 | 0.0087 | 88.3072
14 | 1.5391 | 0.01918 | 0.0132 | 80.245
14.5 | 1.5576 | 0.02156 | 0.0173 | 72.2449
15 | 1.5705 | 0.02456 | 0.0212 | 63.9454
15.5 | 1.5746 | 0.02844 | 0.0248 | 55.3657
16 | 1.5824 | 0.03238 | 0.0273 | 48.8697
16.5 | 1.5704 | 0.03833 | 0.0292 | 40.9705
17 | 1.5588 | 0.04497 | 0.0297 | 34.6631
17.5 | 1.5464 | 0.05239 | 0.0288 | 29.5171
18 | 1.5197 | 0.06227 | 0.0257 | 24.405
18.5 | 1.4853 | 0.07432 | 0.0203 | 19.9852
19 | 1.4461 | 0.08845 | 0.0123 | 16.3493
19.5 | 1.4105 | 0.10322 | 0.0031 | 13.665
20 | 1.3612 | 0.12136 | -0.009 | 11.2162

## 119. Re 12M Mach 0.50 (1)
BIGFOIL.COM POLAR EXPORT
NACA65-212 a=0.2
NACA65-212 a=0.2 |  |  |  | Cl Max: | 1.133 | at alpha= | 20 | deg
JavaFoil+Calcfoil stall+Eppler ext transition |  |  |  | L/D Max: | 102.412 | at alpha= | 4.5 | deg
Re: | 12000000 |  |  | Cd Min: | 0.00453 | at alpha= | -1 | deg
Mach: | 0.5 |  |  | Cl=0 at alpha= | -1.0588 | deg
|  |  |  | @ Cl=0.1, Cd= | 0.0045767
|  |  |  | @ Cl=0.4, Cd= | 0.0051924
|  |  |  | @ Cl=0.6, Cd= | 0.00661
alpha (deg) | Cl | Cd | Cm | Cl/Cd
-20 | -1.029 | 0.15383 | 0.005 | -6.687
-19.5 | -1.001 | 0.14792 | 0.004 | -6.768
-19 | -0.981 | 0.13522 | 0.004 | -7.256
-18.5 | -0.952 | 0.13038 | 0.004 | -7.305
-18 | -0.922 | 0.12865 | 0.003 | -7.167
-17.5 | -0.894 | 0.12475 | 0.003 | -7.168
-17 | -0.868 | 0.11695 | 0.002 | -7.423
-16.5 | -0.843 | 0.11885 | 0.002 | -7.089
-16 | -0.816 | 0.11024 | 0.002 | -7.406
-15.5 | -0.788 | 0.10551 | 0.001 | -7.469
-15 | -0.766 | 0.095 | 0.001 | -8.059
-14.5 | -0.748 | 0.08191 | 0.001 | -9.127
-14 | -0.726 | 0.07295 | 0 | -9.956
-13.5 | -0.679 | 0.09358 | 0 | -7.252
-13 | -0.653 | 0.08509 | -0.001 | -7.673
-12.5 | -0.632 | 0.07271 | -0.001 | -8.699
-12 | -0.609 | 0.06598 | -0.002 | -9.226
-11.5 | -0.674 | 0.01697 | -0.003 | -39.705
-11 | -0.657 | 0.0131 | -0.004 | -50.181
-10.5 | -0.515 | 0.07048 | -0.002 | -7.3
-10 | -0.489 | 0.06193 | -0.003 | -7.9
-9.5 | -0.467 | 0.05352 | -0.004 | -8.726
-9 | -0.53 | 0.01108 | -0.007 | -47.879
-8.5 | -0.501 | 0.01015 | -0.007 | -49.388
-8 | -0.379 | 0.05096 | -0.004 | -7.441
-7.5 | -0.351 | 0.04949 | -0.004 | -7.096
-7 | -0.325 | 0.04454 | -0.005 | -7.294
-6.5 | -0.369 | 0.0088 | -0.01 | -41.891
-6 | -0.545 | 0.00848 | -0.011 | -64.29
-5.5 | -0.534 | 0.00803 | -0.012 | -66.537
-5 | -0.497 | 0.00766 | -0.013 | -64.829
-4.5 | -0.446 | 0.00732 | -0.014 | -60.943
-4 | -0.389 | 0.00703 | -0.014 | -55.305
-3.5 | -0.327 | 0.00676 | -0.015 | -48.411
-3 | -0.263 | 0.00658 | -0.016 | -39.881
-2.5 | -0.196 | 0.00637 | -0.017 | -30.772
-2 | -0.129 | 0.00628 | -0.017 | -20.474
-1.5 | -0.06 | 0.00617 | -0.018 | -9.774
-1 | 0.008 | 0.00453 | -0.019 | 1.829
-0.5 | 0.077 | 0.00454 | -0.02 | 17.005
0 | 0.146 | 0.00465 | -0.021 | 31.437
0.5 | 0.215 | 0.0049 | -0.021 | 43.891
1 | 0.283 | 0.00508 | -0.022 | 55.729
1.5 | 0.352 | 0.00503 | -0.023 | 69.987
2 | 0.42 | 0.00526 | -0.024 | 79.77
2.5 | 0.488 | 0.00547 | -0.025 | 89.142
3 | 0.555 | 0.00571 | -0.026 | 97.253
3.5 | 0.621 | 0.00703 | -0.026 | 88.276
4 | 0.684 | 0.00703 | -0.027 | 97.368
4.5 | 0.745 | 0.00728 | -0.028 | 102.412
5 | 0.803 | 0.00857 | -0.029 | 93.64
5.5 | 0.854 | 0.00907 | -0.03 | 94.133
6 | 0.897 | 0.0096 | -0.03 | 93.395
6.5 | 0.923 | 0.01023 | -0.031 | 90.215
7 | 0.908 | 0.01098 | -0.032 | 82.645
7.5 | 0.713 | 0.01313 | -0.032 | 54.311
8 | 0.6 | 0.01265 | -0.033 | 47.403
8.5 | 0.628 | 0.01398 | -0.034 | 44.948
9 | 0.545 | 0.05837 | -0.017 | 9.331
9.5 | 0.693 | 0.01448 | -0.035 | 47.845
10 | 0.721 | 0.01599 | -0.036 | 45.126
10.5 | 0.747 | 0.0182 | -0.036 | 41.031
11 | 0.654 | 0.07187 | -0.021 | 9.103
11.5 | 0.679 | 0.07816 | -0.02 | 8.687
12 | 0.837 | 0.02059 | -0.038 | 40.668
12.5 | 0.858 | 0.02453 | -0.038 | 34.983
13 | 0.793 | 0.06703 | -0.031 | 11.827
13.5 | 0.789 | 0.09337 | -0.025 | 8.451
14 | 0.928 | 0.0341 | -0.039 | 27.213
14.5 | 0.906 | 0.05859 | -0.036 | 15.465
15 | 0.884 | 0.09329 | -0.03 | 9.475
15.5 | 0.901 | 0.10613 | -0.029 | 8.494
16 | 0.92 | 0.11088 | -0.027 | 8.294
16.5 | 0.962 | 0.10511 | -0.032 | 9.154
17 | 1.014 | 0.093 | -0.036 | 10.9
17.5 | 1.022 | 0.11232 | -0.034 | 9.099
18 | 1.026 | 0.13538 | -0.03 | 7.581
18.5 | 1.056 | 0.13901 | -0.031 | 7.594
19 | 1.091 | 0.13633 | -0.034 | 8.005
19.5 | 1.119 | 0.14185 | -0.035 | 7.887
20 | 1.133 | 0.16389 | -0.033 | 6.914

## 120. Re 12M Mach 0.50 (2)
BIGFOIL.COM POLAR EXPORT
NACA65-212 a=0.2
NACA65-212 a=0.2 |  |  |  | Cl Max: | 1.137 | at alpha= | 8 | deg
XFOIL ncrit=9 |  |  |  | L/D Max: | 117.678 | at alpha= | 6.5 | deg
Re: | 12000000 |  |  | Cd Min: | 0.26765 | at alpha= | -20 | deg
Mach: | 0.5 |  |  | Cl=0 at alpha= | -1.1681 | deg
|  |  |  | @ Cl=0.1, Cd= | 0.0046422
|  |  |  | @ Cl=0.4, Cd= | 0.0041487
|  |  |  | @ Cl=0.6, Cd= | 0.0062635
alpha (deg) | Cl | Cd | Cm | Cl/Cd
-20 | -0.823 | 0.26765 | 0.0738 | -3.0749
-19.5 | -0.8005 | 0.25957 | 0.0684 | -3.0839
-19 | -0.7798 | 0.24999 | 0.0629 | -3.1193
-18.5 | -0.7589 | 0.24094 | 0.0576 | -3.1497
-18 | -0.7394 | 0.23096 | 0.052 | -3.2014
-17.5 | -0.7198 | 0.22146 | 0.0466 | -3.2502
-17 | -0.7019 | 0.21141 | 0.0409 | -3.3201
-16.5 | -0.6795 | 0.20382 | 0.036 | -3.3338
-15.5 | -0.6475 | 0.18463 | 0.0256 | -3.507
-15 | -0.6321 | 0.17555 | 0.0207 | -3.6007
-14.5 | -0.6146 | 0.16693 | 0.0157 | -3.6818
-14 | -0.5995 | 0.1576 | 0.0104 | -3.8039
-13.5 | -0.5901 | 0.14699 | 0.0044 | -4.0146
-13 | -0.5756 | 0.1382 | -0.0008 | -4.165
-12.5 | -0.5653 | 0.12857 | -0.0064 | -4.3968
-12 | -0.5578 | 0.11872 | -0.0122 | -4.6985
-11.5 | -0.5554 | 0.10827 | -0.0184 | -5.1298
-11 | -0.5524 | 0.09846 | -0.0243 | -5.6104
-10 | -0.5755 | 0.07489 | -0.0398 | -7.6846
-9.5 | -0.5862 | 0.06201 | -0.051 | -9.4533
-8.5 | -0.6547 | 0.04331 | -0.0591 | -15.1166
-8 | -0.6926 | 0.03779 | -0.0521 | -18.3276
-7.5 | -0.7148 | 0.02982 | -0.0462 | -23.9705
-7 | -0.7088 | 0.02277 | -0.0406 | -31.1287
-6.5 | -0.6977 | 0.01444 | -0.0343 | -48.3172
-6 | -0.6613 | 0.00904 | -0.0289 | -73.1527
-5.5 | -0.6006 | 0.00748 | -0.0255 | -80.2941
-5 | -0.5316 | 0.00685 | -0.0236 | -77.6058
-4.5 | -0.4614 | 0.00644 | -0.0224 | -71.646
-4 | -0.3912 | 0.00614 | -0.0217 | -63.7134
-3.5 | -0.3212 | 0.0059 | -0.0214 | -54.4407
-3 | -0.252 | 0.00567 | -0.0213 | -44.4444
-2.5 | -0.1827 | 0.00551 | -0.0215 | -33.1579
-2 | -0.1138 | 0.00535 | -0.0218 | -21.271
-1.5 | -0.0452 | 0.00522 | -0.0223 | -8.659
-1 | 0.0229 | 0.00506 | -0.0229 | 4.5257
-0.5 | 0.0898 | 0.00471 | -0.0234 | 19.0658
0 | 0.156 | 0.00427 | -0.024 | 36.534
0.5 | 0.2193 | 0.00339 | -0.0244 | 64.6903
1 | 0.2879 | 0.00335 | -0.0252 | 85.9403
1.5 | 0.3562 | 0.00352 | -0.0259 | 101.1932
2 | 0.4182 | 0.00441 | -0.0258 | 94.8299
2.5 | 0.4816 | 0.00506 | -0.0258 | 95.1779
3 | 0.5438 | 0.00579 | -0.0253 | 93.9206
3.5 | 0.6079 | 0.00633 | -0.0248 | 96.0348
4 | 0.6747 | 0.00664 | -0.0245 | 101.6114
4.5 | 0.742 | 0.00694 | -0.024 | 106.9164
5 | 0.8091 | 0.00729 | -0.0231 | 110.9877
5.5 | 0.8765 | 0.00764 | -0.022 | 114.7251
6 | 0.9425 | 0.0081 | -0.0202 | 116.358
6.5 | 1.0085 | 0.00857 | -0.0179 | 117.6779
7 | 1.0719 | 0.00919 | -0.0147 | 116.6376
7.5 | 1.1251 | 0.01023 | -0.0094 | 109.9804
8 | 1.137 | 0.01214 | 0.0019 | 93.6573
8.5 | 1.1205 | 0.01574 | 0.0144 | 71.1881
9 | 1.1077 | 0.02089 | 0.0237 | 53.0254
9.5 | 1.0769 | 0.02751 | 0.0313 | 39.1458
10 | 1.0428 | 0.03532 | 0.0346 | 29.5243
10.5 | 1.0092 | 0.04383 | 0.0352 | 23.0253
11 | 0.971 | 0.05422 | 0.0322 | 17.9085
11.5 | 0.9411 | 0.06561 | 0.0263 | 14.3439
12 | 0.9122 | 0.07919 | 0.0171 | 11.5191
12.5 | 0.8899 | 0.09405 | 0.0066 | 9.462
13 | 0.8773 | 0.10872 | -0.0026 | 8.0694

## 121. Re 14M Mach 0.00 (1)
BIGFOIL.COM POLAR EXPORT
NACA65-212 a=0.2
NACA65-212 a=0.2 |  |  |  | Cl Max: | 1.096 | at alpha= | 11 | deg
JavaFoil+Calcfoil stall+Eppler ext transition |  |  |  | L/D Max: | 123.182 | at alpha= | 8 | deg
Re: | 14000000 |  |  | Cd Min: | 0.00457 | at alpha= | -0.5 | deg
Mach: | 0 |  |  | Cl=0 at alpha= | -1.0593 | deg
|  |  |  | @ Cl=0.1, Cd= | 0.004647
|  |  |  | @ Cl=0.4, Cd= | 0.0053576
|  |  |  | @ Cl=0.6, Cd= | 0.0065591
alpha (deg) | Cl | Cd | Cm | Cl/Cd
-16 | -0.574 | 0.11563 | 0.001 | -4.962
-15.5 | -0.597 | 0.11186 | 0.001 | -5.335
-15 | -0.62 | 0.10349 | 0.001 | -5.99
-14.5 | -0.641 | 0.09923 | 0 | -6.457
-14 | -0.661 | 0.09279 | 0 | -7.123
-13.5 | -0.677 | 0.08708 | 0 | -7.775
-13 | -0.689 | 0.08096 | 0 | -8.508
-12.5 | -0.697 | 0.07534 | -0.001 | -9.256
-12 | -0.836 | 0.01362 | -0.002 | -61.407
-11.5 | -0.848 | 0.01181 | -0.003 | -71.773
-11 | -0.856 | 0.01041 | -0.003 | -82.293
-10.5 | -0.854 | 0.01 | -0.004 | -85.412
-10 | -0.84 | 0.00939 | -0.005 | -89.477
-9.5 | -0.822 | 0.00901 | -0.005 | -91.246
-9 | -0.798 | 0.0087 | -0.006 | -91.794
-8.5 | -0.77 | 0.00836 | -0.006 | -92.125
-8 | -0.736 | 0.00808 | -0.007 | -91.051
-7.5 | -0.695 | 0.00775 | -0.008 | -89.793
-7 | -0.652 | 0.00748 | -0.008 | -87.181
-6.5 | -0.606 | 0.00731 | -0.009 | -82.921
-6 | -0.558 | 0.00707 | -0.01 | -78.941
-5.5 | -0.507 | 0.00684 | -0.01 | -74.06
-5 | -0.454 | 0.00669 | -0.011 | -67.852
-4.5 | -0.4 | 0.0065 | -0.012 | -61.461
-4 | -0.344 | 0.00631 | -0.012 | -54.504
-3.5 | -0.287 | 0.00619 | -0.013 | -46.33
-3 | -0.229 | 0.0061 | -0.014 | -37.557
-2.5 | -0.171 | 0.00601 | -0.014 | -28.379
-2 | -0.112 | 0.00591 | -0.015 | -18.876
-1.5 | -0.052 | 0.00582 | -0.016 | -8.986
-1 | 0.007 | 0.0048 | -0.017 | 1.497
-0.5 | 0.067 | 0.00457 | -0.017 | 14.622
0 | 0.127 | 0.00471 | -0.018 | 26.88
0.5 | 0.186 | 0.0048 | -0.019 | 38.804
1 | 0.245 | 0.00496 | -0.019 | 49.481
1.5 | 0.305 | 0.00511 | -0.02 | 59.666
2 | 0.364 | 0.00526 | -0.021 | 69.257
2.5 | 0.423 | 0.00542 | -0.021 | 78.15
3 | 0.482 | 0.00562 | -0.022 | 85.841
3.5 | 0.54 | 0.00565 | -0.023 | 95.613
4 | 0.597 | 0.00655 | -0.024 | 91.15
4.5 | 0.653 | 0.00672 | -0.024 | 97.144
5 | 0.708 | 0.0069 | -0.025 | 102.592
5.5 | 0.762 | 0.00715 | -0.026 | 106.659
6 | 0.814 | 0.0074 | -0.026 | 110.07
6.5 | 0.864 | 0.00767 | -0.027 | 112.6
7 | 0.909 | 0.00748 | -0.028 | 121.559
7.5 | 0.95 | 0.00773 | -0.028 | 122.889
8 | 0.987 | 0.00801 | -0.029 | 123.182
8.5 | 1.019 | 0.00947 | -0.03 | 107.633
9 | 1.046 | 0.00992 | -0.03 | 105.491
9.5 | 1.067 | 0.01043 | -0.031 | 102.315
10 | 1.083 | 0.0109 | -0.032 | 99.393
10.5 | 1.092 | 0.01164 | -0.032 | 93.857
11 | 1.096 | 0.01239 | -0.033 | 88.436
11.5 | 1.094 | 0.01317 | -0.033 | 83.07
12 | 1.086 | 0.01403 | -0.034 | 77.445
12.5 | 1.068 | 0.01524 | -0.034 | 70.088
13 | 1.042 | 0.01646 | -0.035 | 63.298
13.5 | 1.008 | 0.01856 | -0.035 | 54.344
14 | 0.97 | 0.02142 | -0.035 | 45.276
14.5 | 0.916 | 0.02893 | -0.035 | 31.663
15 | 0.833 | 0.05385 | -0.032 | 15.474
15.5 | 0.755 | 0.09094 | -0.026 | 8.299
16 | 0.711 | 0.10833 | -0.023 | 6.563

## 122. Re 14M Mach 0.00 (2)
BIGFOIL.COM POLAR EXPORT
NACA65-212 a=0.2
NACA65-212 a=0.2 |  |  |  | Cl Max: | 1.7527 | at alpha= | 20 | deg
XFOIL ncrit=9 |  |  |  | L/D Max: | 129.989 | at alpha= | 9.5 | deg
Re: | 14000000 |  |  | Cd Min: | 0.04214 | at alpha= | 20 | deg
Mach: | 0 |  |  | Cl=0 at alpha= | -1.1298 | deg
|  |  |  | @ Cl=0.1, Cd= | 0.0044181
|  |  |  | @ Cl=0.4, Cd= | 0.0047664
|  |  |  | @ Cl=0.6, Cd= | 0.0060393
alpha (deg) | Cl | Cd | Cm | Cl/Cd
-20 | -1.6942 | 0.03113 | -0.0493 | -54.4234
-19.5 | -1.6878 | 0.02796 | -0.0474 | -60.3648
-19 | -1.6818 | 0.02505 | -0.0448 | -67.1377
-18.5 | -1.669 | 0.02286 | -0.0418 | -73.0096
-18 | -1.6587 | 0.02073 | -0.0379 | -80.0145
-17.5 | -1.648 | 0.01887 | -0.0331 | -87.3344
-17 | -1.6317 | 0.01764 | -0.028 | -92.5
-16.5 | -1.6076 | 0.01662 | -0.0237 | -96.7268
-16 | -1.5726 | 0.0158 | -0.0211 | -99.5316
-15.5 | -1.534 | 0.01501 | -0.019 | -102.1985
-15 | -1.4916 | 0.01428 | -0.0176 | -104.4538
-14.5 | -1.4484 | 0.01347 | -0.0162 | -107.5278
-14 | -1.4034 | 0.01271 | -0.0151 | -110.417
-13.5 | -1.3572 | 0.01197 | -0.0141 | -113.3835
-13 | -1.3084 | 0.01141 | -0.0135 | -114.6713
-12.5 | -1.2584 | 0.0109 | -0.013 | -115.4495
-12 | -1.2076 | 0.01043 | -0.0127 | -115.7814
-11.5 | -1.1561 | 0.00997 | -0.0124 | -115.9579
-10.5 | -1.0509 | 0.00919 | -0.0121 | -114.3526
-10 | -0.9979 | 0.00877 | -0.012 | -113.7856
-9.5 | -0.9448 | 0.00832 | -0.0119 | -113.5577
-9 | -0.8911 | 0.00791 | -0.0119 | -112.6549
-8.5 | -0.8365 | 0.0076 | -0.0121 | -110.0658
-8 | -0.7813 | 0.00733 | -0.0123 | -106.5894
-7.5 | -0.7256 | 0.00708 | -0.0126 | -102.4859
-6.5 | -0.6138 | 0.00661 | -0.0133 | -92.8593
-6 | -0.5577 | 0.00634 | -0.0136 | -87.9653
-5.5 | -0.5014 | 0.0061 | -0.0139 | -82.1967
-5 | -0.4445 | 0.00591 | -0.0144 | -75.2115
-4.5 | -0.3874 | 0.00576 | -0.0149 | -67.2569
-4 | -0.3302 | 0.00559 | -0.0154 | -59.0698
-3.5 | -0.273 | 0.00543 | -0.0159 | -50.2762
-3 | -0.2154 | 0.00533 | -0.0165 | -40.4128
-2.5 | -0.1579 | 0.0052 | -0.0171 | -30.3654
-2 | -0.1002 | 0.00509 | -0.0177 | -19.6857
-1.5 | -0.0425 | 0.00497 | -0.0183 | -8.5513
-1 | 0.0149 | 0.0048 | -0.0189 | 3.1042
-0.5 | 0.0721 | 0.00455 | -0.0195 | 15.8462
0 | 0.1292 | 0.00428 | -0.0201 | 30.1869
0.5 | 0.1847 | 0.00373 | -0.0207 | 49.5174
1 | 0.2407 | 0.00344 | -0.0213 | 69.9709
1.5 | 0.296 | 0.00386 | -0.0217 | 76.6839
2 | 0.3506 | 0.00444 | -0.0221 | 78.964
2.5 | 0.4066 | 0.00481 | -0.0226 | 84.5322
3 | 0.4619 | 0.00526 | -0.0229 | 87.8137
3.5 | 0.5175 | 0.00562 | -0.0233 | 92.0819
4 | 0.5733 | 0.00593 | -0.0236 | 96.6779
4.5 | 0.6295 | 0.00616 | -0.0241 | 102.1916
5 | 0.6854 | 0.00637 | -0.0245 | 107.5981
5.5 | 0.7411 | 0.00661 | -0.0249 | 112.118
6 | 0.7967 | 0.00684 | -0.0253 | 116.4766
6.5 | 0.8517 | 0.0071 | -0.0255 | 119.9577
7 | 0.9062 | 0.00738 | -0.0258 | 122.7913
7.5 | 0.9606 | 0.00764 | -0.026 | 125.733
8 | 1.014 | 0.00797 | -0.0261 | 127.2271
8.5 | 1.0667 | 0.00833 | -0.026 | 128.0552
9 | 1.1194 | 0.00866 | -0.026 | 129.261
9.5 | 1.1712 | 0.00901 | -0.0259 | 129.9889
10 | 1.2213 | 0.00948 | -0.0255 | 128.8291
10.5 | 1.2704 | 0.00995 | -0.0249 | 127.6784
11 | 1.3193 | 0.01037 | -0.0243 | 127.2228
11.5 | 1.3666 | 0.01084 | -0.0235 | 126.0701
12 | 1.4105 | 0.01138 | -0.0221 | 123.9455
12.5 | 1.4525 | 0.01199 | -0.0204 | 121.1426
13 | 1.4929 | 0.01272 | -0.0186 | 117.3664
13.5 | 1.5307 | 0.01341 | -0.0163 | 114.1462
14 | 1.5547 | 0.01411 | -0.0115 | 110.1843
14.5 | 1.58 | 0.01499 | -0.0075 | 105.4036
15 | 1.6041 | 0.01612 | -0.0038 | 99.5099
15.5 | 1.6206 | 0.01782 | 0.0003 | 90.9428
16 | 1.6467 | 0.01913 | 0.0028 | 86.0795
16.5 | 1.6658 | 0.02098 | 0.0058 | 79.3994
17 | 1.6829 | 0.02312 | 0.0084 | 72.7898
17.5 | 1.7014 | 0.02528 | 0.0105 | 67.3022
18.5 | 1.7296 | 0.03073 | 0.0141 | 56.2838
19 | 1.7402 | 0.03401 | 0.0154 | 51.1673
19.5 | 1.7499 | 0.03762 | 0.0161 | 46.5152
20 | 1.7527 | 0.04214 | 0.0165 | 41.5923

## 123. Re 14M Mach 0.10 (1)
BIGFOIL.COM POLAR EXPORT
NACA65-212 a=0.2
NACA65-212 a=0.2 |  |  |  | Cl Max: | 1.085 | at alpha= | 10.5 | deg
JavaFoil+Calcfoil stall+Eppler ext transition |  |  |  | L/D Max: | 122.316 | at alpha= | 8 | deg
Re: | 14000000 |  |  | Cd Min: | 0.00456 | at alpha= | -0.5 | deg
Mach: | 0.1 |  |  | Cl=0 at alpha= | -1.0583 | deg
|  |  |  | @ Cl=0.1, Cd= | 0.0046315
|  |  |  | @ Cl=0.4, Cd= | 0.0053307
|  |  |  | @ Cl=0.6, Cd= | 0.00654
alpha (deg) | Cl | Cd | Cm | Cl/Cd
-15.5 | -0.556 | 0.11207 | 0.001 | -4.961
-15 | -0.583 | 0.10492 | 0.001 | -5.554
-14.5 | -0.607 | 0.1003 | 0 | -6.054
-14 | -0.631 | 0.09427 | 0 | -6.693
-13.5 | -0.65 | 0.08927 | 0 | -7.284
-13 | -0.664 | 0.0837 | 0 | -7.937
-12.5 | -0.677 | 0.07652 | -0.001 | -8.847
-12 | -0.688 | 0.06949 | -0.001 | -9.901
-11.5 | -0.813 | 0.01476 | -0.003 | -55.064
-11 | -0.841 | 0.01071 | -0.003 | -78.524
-10.5 | -0.843 | 0.00948 | -0.004 | -88.897
-10 | -0.834 | 0.00964 | -0.005 | -86.486
-9.5 | -0.817 | 0.00911 | -0.005 | -89.715
-9 | -0.796 | 0.00872 | -0.006 | -91.257
-8.5 | -0.769 | 0.00845 | -0.006 | -90.962
-8 | -0.736 | 0.00812 | -0.007 | -90.598
-7.5 | -0.696 | 0.00784 | -0.008 | -88.811
-7 | -0.654 | 0.00755 | -0.008 | -86.549
-6.5 | -0.608 | 0.00734 | -0.009 | -82.894
-6 | -0.56 | 0.00708 | -0.01 | -79.042
-5.5 | -0.509 | 0.0069 | -0.01 | -73.795
-5 | -0.456 | 0.00668 | -0.011 | -68.258
-4.5 | -0.401 | 0.00654 | -0.012 | -61.387
-4 | -0.345 | 0.00638 | -0.012 | -54.164
-3.5 | -0.288 | 0.0062 | -0.013 | -46.488
-3 | -0.23 | 0.00611 | -0.014 | -37.676
-2.5 | -0.171 | 0.00602 | -0.015 | -28.474
-2 | -0.112 | 0.00595 | -0.015 | -18.859
-1.5 | -0.053 | 0.00587 | -0.016 | -8.951
-1 | 0.007 | 0.00478 | -0.017 | 1.51
-0.5 | 0.067 | 0.00456 | -0.017 | 14.747
0 | 0.127 | 0.00469 | -0.018 | 27.135
0.5 | 0.187 | 0.00485 | -0.019 | 38.579
1 | 0.247 | 0.00495 | -0.019 | 49.872
1.5 | 0.306 | 0.00512 | -0.02 | 59.898
2 | 0.366 | 0.00524 | -0.021 | 69.83
2.5 | 0.426 | 0.0054 | -0.022 | 78.771
3 | 0.485 | 0.00536 | -0.022 | 90.412
3.5 | 0.542 | 0.00567 | -0.023 | 95.71
4 | 0.6 | 0.00654 | -0.024 | 91.722
4.5 | 0.656 | 0.00676 | -0.024 | 97.148
5 | 0.712 | 0.00697 | -0.025 | 102.137
5.5 | 0.765 | 0.00721 | -0.026 | 106.181
6 | 0.818 | 0.00745 | -0.026 | 109.744
6.5 | 0.867 | 0.00774 | -0.027 | 111.955
7 | 0.912 | 0.00754 | -0.028 | 120.925
7.5 | 0.953 | 0.00779 | -0.029 | 122.253
8 | 0.989 | 0.00809 | -0.029 | 122.316
8.5 | 1.02 | 0.00955 | -0.03 | 106.806
9 | 1.045 | 0.01003 | -0.031 | 104.278
9.5 | 1.065 | 0.0106 | -0.031 | 100.388
10 | 1.078 | 0.01103 | -0.032 | 97.752
10.5 | 1.085 | 0.0118 | -0.032 | 91.967
11 | 1.085 | 0.01259 | -0.033 | 86.18
11.5 | 1.079 | 0.01342 | -0.034 | 80.422
12 | 1.067 | 0.01449 | -0.034 | 73.664
12.5 | 1.044 | 0.01574 | -0.035 | 66.341
13 | 1.013 | 0.01717 | -0.035 | 58.971
13.5 | 0.974 | 0.01951 | -0.035 | 49.888
14 | 0.917 | 0.02644 | -0.035 | 34.679
14.5 | 0.824 | 0.05333 | -0.031 | 15.445
15 | 0.742 | 0.09005 | -0.025 | 8.239
15.5 | 0.697 | 0.10518 | -0.022 | 6.63

## 124. Re 14M Mach 0.10 (2)
BIGFOIL.COM POLAR EXPORT
NACA65-212 a=0.2
NACA65-212 a=0.2 |  |  |  | Cl Max: | 1.7378 | at alpha= | 19.5 | deg
XFOIL ncrit=9 |  |  |  | L/D Max: | 129.418 | at alpha= | 9.5 | deg
Re: | 14000000 |  |  | Cd Min: | 0.04678 | at alpha= | 20 | deg
Mach: | 0.1 |  |  | Cl=0 at alpha= | -1.1308 | deg
|  |  |  | @ Cl=0.1, Cd= | 0.0044268
|  |  |  | @ Cl=0.4, Cd= | 0.0047592
|  |  |  | @ Cl=0.6, Cd= | 0.0060451
alpha (deg) | Cl | Cd | Cm | Cl/Cd
-20 | -1.6462 | 0.03813 | -0.0545 | -43.1734
-19.5 | -1.6559 | 0.03293 | -0.0537 | -50.2855
-19 | -1.657 | 0.02897 | -0.0517 | -57.1971
-18.5 | -1.6499 | 0.02597 | -0.0491 | -63.531
-18 | -1.6395 | 0.02349 | -0.0458 | -69.7957
-17.5 | -1.6282 | 0.02132 | -0.0418 | -76.3696
-16 | -1.5807 | 0.01675 | -0.0262 | -94.3701
-15.5 | -1.5453 | 0.01578 | -0.0233 | -97.9278
-15 | -1.5041 | 0.01492 | -0.0212 | -100.811
-14.5 | -1.4603 | 0.0141 | -0.0195 | -103.5674
-14 | -1.4145 | 0.01333 | -0.0181 | -106.114
-13.5 | -1.3687 | 0.01245 | -0.0168 | -109.9357
-13 | -1.3202 | 0.01175 | -0.0157 | -112.3574
-12.5 | -1.2699 | 0.01117 | -0.015 | -113.6885
-12 | -1.2185 | 0.01065 | -0.0144 | -114.4131
-11.5 | -1.1663 | 0.01016 | -0.0139 | -114.7933
-11 | -1.1133 | 0.00973 | -0.0136 | -114.4193
-10.5 | -1.0596 | 0.00933 | -0.0133 | -113.5691
-10 | -1.0058 | 0.00893 | -0.0131 | -112.6316
-9.5 | -0.9521 | 0.00845 | -0.0129 | -112.6746
-9 | -0.8979 | 0.00801 | -0.0127 | -112.0974
-8.5 | -0.8429 | 0.00766 | -0.0127 | -110.0392
-8 | -0.7871 | 0.00738 | -0.0129 | -106.6531
-7.5 | -0.7309 | 0.00712 | -0.0131 | -102.6545
-6.5 | -0.6179 | 0.00666 | -0.0136 | -92.7778
-6 | -0.5614 | 0.00637 | -0.0139 | -88.1319
-5.5 | -0.5046 | 0.00613 | -0.0142 | -82.3165
-5 | -0.4474 | 0.00593 | -0.0146 | -75.4469
-4.5 | -0.3898 | 0.00577 | -0.0151 | -67.5563
-4 | -0.3322 | 0.0056 | -0.0156 | -59.3214
-3.5 | -0.2746 | 0.00543 | -0.0161 | -50.5709
-3 | -0.2166 | 0.00533 | -0.0167 | -40.6379
-2.5 | -0.1588 | 0.0052 | -0.0172 | -30.5385
-2 | -0.1006 | 0.0051 | -0.0178 | -19.7255
-1.5 | -0.0426 | 0.00498 | -0.0184 | -8.5542
-1 | 0.0151 | 0.0048 | -0.019 | 3.1458
-0.5 | 0.0727 | 0.00456 | -0.0196 | 15.943
0 | 0.1301 | 0.00428 | -0.0203 | 30.3972
0.5 | 0.1858 | 0.00373 | -0.0208 | 49.8123
1 | 0.2422 | 0.00343 | -0.0214 | 70.6122
1.5 | 0.2978 | 0.00385 | -0.0219 | 77.3506
2 | 0.3527 | 0.00444 | -0.0222 | 79.4369
2.5 | 0.409 | 0.00482 | -0.0227 | 84.8548
3 | 0.4646 | 0.00527 | -0.023 | 88.1594
3.5 | 0.5205 | 0.00564 | -0.0234 | 92.2872
4 | 0.5766 | 0.00595 | -0.0237 | 96.9076
4.5 | 0.6332 | 0.00618 | -0.0241 | 102.4595
5 | 0.6896 | 0.00639 | -0.0245 | 107.9186
5.5 | 0.7456 | 0.00663 | -0.0249 | 112.4585
6 | 0.8016 | 0.00686 | -0.0252 | 116.8513
6.5 | 0.8569 | 0.00714 | -0.0254 | 120.014
7 | 0.9119 | 0.00742 | -0.0256 | 122.8976
7.5 | 0.9668 | 0.00769 | -0.0258 | 125.7217
8 | 1.0205 | 0.00804 | -0.0258 | 126.9279
9 | 1.1269 | 0.00873 | -0.0255 | 129.0836
9.5 | 1.179 | 0.00911 | -0.0253 | 129.4182
10 | 1.2292 | 0.0096 | -0.0247 | 128.0417
10.5 | 1.2789 | 0.01007 | -0.024 | 127.001
11 | 1.328 | 0.01052 | -0.0232 | 126.2357
11.5 | 1.3752 | 0.01102 | -0.0222 | 124.7913
12 | 1.4176 | 0.01164 | -0.0202 | 121.7869
12.5 | 1.4597 | 0.0123 | -0.0183 | 118.6748
13 | 1.5005 | 0.01299 | -0.0163 | 115.5119
13.5 | 1.5306 | 0.0137 | -0.0123 | 111.7226
14 | 1.555 | 0.01454 | -0.0076 | 106.9464
14.5 | 1.5805 | 0.01558 | -0.0037 | 101.4442
15 | 1.6017 | 0.01702 | 0.0003 | 94.1069
15.5 | 1.6182 | 0.01889 | 0.0043 | 85.6644
16 | 1.6429 | 0.02045 | 0.007 | 80.3374
16.5 | 1.6611 | 0.02255 | 0.0099 | 73.663
17.5 | 1.6975 | 0.0272 | 0.0143 | 62.4081
19.5 | 1.7378 | 0.04138 | 0.0191 | 41.9961
20 | 1.7363 | 0.04678 | 0.019 | 37.1163

## 125. Re 14M Mach 0.25 (1)
BIGFOIL.COM POLAR EXPORT
NACA65-212 a=0.2
NACA65-212 a=0.2 |  |  |  | Cl Max: | 1.037 | at alpha= | 9.5 | deg
JavaFoil+Calcfoil stall+Eppler ext transition |  |  |  | L/D Max: | 119.325 | at alpha= | 7 | deg
Re: | 14000000 |  |  | Cd Min: | 0.00455 | at alpha= | -0.5 | deg
Mach: | 0.25 |  |  | Cl=0 at alpha= | -1.0574 | deg
|  |  |  | @ Cl=0.1, Cd= | 0.00465
|  |  |  | @ Cl=0.4, Cd= | 0.0053847
|  |  |  | @ Cl=0.6, Cd= | 0.10375
alpha (deg) | Cl | Cd | Cm | Cl/Cd
-14.5 | -0.288 | 0.10762 | 0 | -2.676
-14 | -0.356 | 0.09983 | 0 | -3.565
-13.5 | -0.414 | 0.09453 | 0 | -4.377
-13 | -0.462 | 0.08857 | 0 | -5.212
-12.5 | -0.505 | 0.08273 | -0.001 | -6.101
-12 | -0.542 | 0.07714 | -0.001 | -7.028
-11.5 | -0.573 | 0.07322 | -0.001 | -7.823
-11 | -0.597 | 0.06867 | -0.002 | -8.696
-10.5 | -0.619 | 0.06043 | -0.002 | -10.246
-10 | -0.765 | 0.01045 | -0.005 | -73.208
-9.5 | -0.777 | 0.00985 | -0.005 | -78.842
-9 | -0.77 | 0.00929 | -0.006 | -82.96
-8.5 | -0.755 | 0.00882 | -0.007 | -85.687
-8 | -0.731 | 0.0085 | -0.007 | -86.01
-7.5 | -0.697 | 0.00807 | -0.008 | -86.373
-7 | -0.659 | 0.00778 | -0.009 | -84.719
-6.5 | -0.616 | 0.00757 | -0.009 | -81.354
-6 | -0.569 | 0.00727 | -0.01 | -78.276
-5.5 | -0.519 | 0.00702 | -0.011 | -73.908
-5 | -0.466 | 0.0068 | -0.011 | -68.504
-4.5 | -0.411 | 0.00664 | -0.012 | -61.872
-4 | -0.354 | 0.00642 | -0.013 | -55.146
-3.5 | -0.296 | 0.00629 | -0.013 | -47.025
-3 | -0.236 | 0.00619 | -0.014 | -38.191
-2.5 | -0.176 | 0.00604 | -0.015 | -29.163
-2 | -0.115 | 0.00596 | -0.016 | -19.321
-1.5 | -0.054 | 0.0059 | -0.016 | -9.154
-1 | 0.007 | 0.0048 | -0.017 | 1.547
-0.5 | 0.069 | 0.00455 | -0.018 | 15.179
0 | 0.131 | 0.00475 | -0.018 | 27.504
0.5 | 0.192 | 0.00485 | -0.019 | 39.653
1 | 0.254 | 0.00501 | -0.02 | 50.583
1.5 | 0.315 | 0.00518 | -0.021 | 60.851
2 | 0.376 | 0.00531 | -0.021 | 70.878
2.5 | 0.437 | 0.0055 | -0.022 | 79.527
3 | 0.497 | 0.0054 | -0.023 | 92.061
3.5 | 0.557 | 0.00576 | -0.024 | 96.767
4 | 0.616 | 0.00667 | -0.024 | 92.338
4.5 | 0.673 | 0.00688 | -0.025 | 97.857
5 | 0.73 | 0.0071 | -0.026 | 102.77
5.5 | 0.784 | 0.00737 | -0.026 | 106.403
6 | 0.836 | 0.00767 | -0.027 | 109.077
6.5 | 0.885 | 0.00745 | -0.028 | 118.729
7 | 0.927 | 0.00777 | -0.029 | 119.325
7.5 | 0.964 | 0.00914 | -0.029 | 105.484
8 | 0.995 | 0.00957 | -0.03 | 103.955
8.5 | 1.017 | 0.01008 | -0.031 | 100.975
9 | 1.032 | 0.01059 | -0.031 | 97.433
9.5 | 1.037 | 0.01123 | -0.032 | 92.352
10 | 1.033 | 0.01196 | -0.033 | 86.392
10.5 | 1.018 | 0.01283 | -0.033 | 79.331
11 | 0.99 | 0.01437 | -0.034 | 68.858
11.5 | 0.954 | 0.01561 | -0.034 | 61.086
12 | 0.889 | 0.02106 | -0.034 | 42.232
12.5 | 0.722 | 0.07462 | -0.022 | 9.67
13 | 0.657 | 0.08293 | -0.021 | 7.925
13.5 | 0.589 | 0.09047 | -0.02 | 6.508
14 | 0.516 | 0.09752 | -0.02 | 5.295
14.5 | 0.44 | 0.10375 | -0.02 | 4.239

## 126. Re 14M Mach 0.25 (2)
BIGFOIL.COM POLAR EXPORT
NACA65-212 a=0.2
NACA65-212 a=0.2 |  |  |  | Cl Max: | 1.5997 | at alpha= | 16.5 | deg
XFOIL ncrit=9 |  |  |  | L/D Max: | 127.288 | at alpha= | 8.5 | deg
Re: | 14000000 |  |  | Cd Min: | 0.21092 | at alpha= | -19 | deg
Mach: | 0.25 |  |  | Cl=0 at alpha= | -1.1367 | deg
|  |  |  | @ Cl=0.1, Cd= | 0.0044569
|  |  |  | @ Cl=0.4, Cd= | 0.0047153
|  |  |  | @ Cl=0.6, Cd= | 0.0060793
alpha (deg) | Cl | Cd | Cm | Cl/Cd
-19 | -0.7548 | 0.21092 | 0.0456 | -3.5786
-18.5 | -0.7638 | 0.19491 | 0.0373 | -3.9187
-18 | -0.7799 | 0.17815 | 0.0278 | -4.3778
-17.5 | -1.2433 | 0.07145 | -0.048 | -17.401
-17 | -1.2977 | 0.05558 | -0.0597 | -23.3483
-16.5 | -1.3316 | 0.0456 | -0.0644 | -29.2018
-16 | -1.3812 | 0.03616 | -0.0658 | -38.1969
-15.5 | -1.4151 | 0.0296 | -0.063 | -47.8074
-15 | -1.4402 | 0.02474 | -0.0572 | -58.2134
-14.5 | -1.4507 | 0.02182 | -0.0488 | -66.4849
-14 | -1.451 | 0.01891 | -0.0402 | -76.7319
-13.5 | -1.4203 | 0.01661 | -0.0354 | -85.5087
-13 | -1.377 | 0.01499 | -0.0317 | -91.8612
-12.5 | -1.3276 | 0.01376 | -0.0288 | -96.4826
-12 | -1.2765 | 0.01258 | -0.0262 | -101.4706
-11.5 | -1.2226 | 0.01165 | -0.0241 | -104.9442
-11 | -1.1661 | 0.01096 | -0.0224 | -106.396
-10.5 | -1.1084 | 0.0104 | -0.0211 | -106.5769
-10 | -1.0507 | 0.00985 | -0.0199 | -106.6701
-9.5 | -0.9927 | 0.00934 | -0.0188 | -106.2848
-9 | -0.9362 | 0.00864 | -0.0177 | -108.3565
-8.5 | -0.8782 | 0.00813 | -0.0169 | -108.0197
-8 | -0.8195 | 0.00772 | -0.0164 | -106.1528
-7.5 | -0.7604 | 0.00738 | -0.016 | -103.0352
-7 | -0.7008 | 0.00709 | -0.0158 | -98.8434
-6 | -0.5819 | 0.00654 | -0.0157 | -88.9755
-5.5 | -0.5226 | 0.00626 | -0.0157 | -83.4824
-5 | -0.463 | 0.00602 | -0.0159 | -76.9103
-4.5 | -0.4031 | 0.00583 | -0.0162 | -69.1424
-4 | -0.3431 | 0.00568 | -0.0165 | -60.4049
-3.5 | -0.2833 | 0.00548 | -0.0169 | -51.6971
-2.5 | -0.1634 | 0.00524 | -0.0179 | -31.1832
-2 | -0.1032 | 0.00512 | -0.0185 | -20.1562
-1.5 | -0.0433 | 0.00501 | -0.0191 | -8.6427
-1 | 0.0163 | 0.00483 | -0.0197 | 3.3747
-0.5 | 0.0757 | 0.00458 | -0.0203 | 16.5284
0 | 0.1349 | 0.00428 | -0.0209 | 31.5187
0.5 | 0.1921 | 0.00368 | -0.0215 | 52.2011
1 | 0.2504 | 0.0034 | -0.0221 | 73.6471
1.5 | 0.308 | 0.0038 | -0.0226 | 81.0526
2 | 0.3644 | 0.00444 | -0.0229 | 82.0721
3 | 0.4795 | 0.00533 | -0.0235 | 89.9625
3.5 | 0.537 | 0.00574 | -0.0238 | 93.554
4 | 0.5951 | 0.00606 | -0.024 | 98.2013
4.5 | 0.6536 | 0.00629 | -0.0243 | 103.911
5 | 0.7123 | 0.00651 | -0.0246 | 109.4163
5.5 | 0.7704 | 0.00678 | -0.0248 | 113.6283
6 | 0.8287 | 0.00702 | -0.0249 | 118.0484
6.5 | 0.8861 | 0.00734 | -0.0248 | 120.7221
7 | 0.9437 | 0.00762 | -0.0247 | 123.8451
7.5 | 1.0005 | 0.00797 | -0.0243 | 125.5332
8 | 1.0563 | 0.00838 | -0.0238 | 126.0501
8.5 | 1.1125 | 0.00874 | -0.0232 | 127.2883
9 | 1.1673 | 0.00918 | -0.0224 | 127.1569
9.5 | 1.2203 | 0.00972 | -0.0211 | 125.5453
10 | 1.273 | 0.01024 | -0.0198 | 124.3164
10.5 | 1.324 | 0.01081 | -0.018 | 122.4792
11 | 1.3705 | 0.01156 | -0.0156 | 118.5554
11.5 | 1.4149 | 0.01226 | -0.0126 | 115.4078
12.5 | 1.4774 | 0.0139 | -0.0023 | 106.2878
13 | 1.5042 | 0.01508 | 0.0029 | 99.748
13.5 | 1.5309 | 0.01652 | 0.0075 | 92.6695
14 | 1.5515 | 0.01847 | 0.0122 | 84.0011
14.5 | 1.5689 | 0.02085 | 0.0167 | 75.247
15 | 1.5848 | 0.02357 | 0.0206 | 67.238
15.5 | 1.5899 | 0.02728 | 0.0244 | 58.2808
16 | 1.5972 | 0.03115 | 0.0271 | 51.2745
16.5 | 1.5997 | 0.03574 | 0.0292 | 44.7594
17 | 1.5904 | 0.04189 | 0.0302 | 37.9661
17.5 | 1.5797 | 0.04884 | 0.03 | 32.3444
18 | 1.5546 | 0.05809 | 0.0278 | 26.7619
18.5 | 1.5227 | 0.06926 | 0.0233 | 21.9853
19 | 1.4863 | 0.08234 | 0.0165 | 18.0508
19.5 | 1.4514 | 0.09646 | 0.008 | 15.0467
20 | 1.409 | 0.11281 | -0.0027 | 12.49

## 127. Re 14M Mach 0.50 (1)
BIGFOIL.COM POLAR EXPORT
NACA65-212 a=0.2
NACA65-212 a=0.2 |  |  |  | Cl Max: | 1.132 | at alpha= | 20 | deg
JavaFoil+Calcfoil stall+Eppler ext transition |  |  |  | L/D Max: | 107.681 | at alpha= | 5 | deg
Re: | 14000000 |  |  | Cd Min: | 0.00464 | at alpha= | -0.5 | deg
Mach: | 0.5 |  |  | Cl=0 at alpha= | -1.0588 | deg
|  |  |  | @ Cl=0.1, Cd= | 0.0047067
|  |  |  | @ Cl=0.4, Cd= | 0.0052312
|  |  |  | @ Cl=0.6, Cd= | 0.0066045
alpha (deg) | Cl | Cd | Cm | Cl/Cd
-20 | -1.028 | 0.16445 | 0.005 | -6.251
-19.5 | -1.001 | 0.15761 | 0.004 | -6.348
-19 | -0.98 | 0.13922 | 0.004 | -7.04
-18.5 | -0.952 | 0.13333 | 0.004 | -7.142
-18 | -0.924 | 0.1296 | 0.003 | -7.13
-17.5 | -0.896 | 0.12546 | 0.003 | -7.139
-17 | -0.87 | 0.11636 | 0.002 | -7.481
-16.5 | -0.843 | 0.11615 | 0.002 | -7.257
-16 | -0.818 | 0.1083 | 0.002 | -7.553
-15.5 | -0.789 | 0.10377 | 0.001 | -7.606
-15 | -0.769 | 0.09152 | 0.001 | -8.403
-14.5 | -0.76 | 0.07203 | 0.001 | -10.547
-14 | -0.789 | 0.03512 | 0 | -22.471
-13.5 | -0.679 | 0.09163 | 0 | -7.41
-13 | -0.654 | 0.08313 | -0.001 | -7.865
-12.5 | -0.637 | 0.06888 | -0.001 | -9.245
-12 | -0.618 | 0.05898 | -0.002 | -10.471
-11.5 | -0.681 | 0.01511 | -0.003 | -45.069
-11 | -0.659 | 0.01257 | -0.004 | -52.459
-10.5 | -0.515 | 0.06915 | -0.002 | -7.443
-10 | -0.49 | 0.06122 | -0.003 | -8.003
-9.5 | -0.472 | 0.04926 | -0.004 | -9.588
-9 | -0.532 | 0.01071 | -0.007 | -49.671
-8.5 | -0.502 | 0.00883 | -0.007 | -56.864
-8 | -0.379 | 0.0507 | -0.004 | -7.482
-7.5 | -0.351 | 0.04891 | -0.004 | -7.182
-7 | -0.325 | 0.04408 | -0.005 | -7.378
-6.5 | -0.369 | 0.00862 | -0.01 | -42.759
-6 | -0.545 | 0.00831 | -0.011 | -65.625
-5.5 | -0.534 | 0.00785 | -0.012 | -68.059
-5 | -0.497 | 0.00744 | -0.013 | -66.763
-4.5 | -0.446 | 0.00716 | -0.014 | -62.371
-4 | -0.389 | 0.00688 | -0.014 | -56.537
-3.5 | -0.327 | 0.00663 | -0.015 | -49.376
-3 | -0.263 | 0.00646 | -0.016 | -40.625
-2.5 | -0.196 | 0.0063 | -0.017 | -31.137
-2 | -0.129 | 0.00618 | -0.017 | -20.818
-1.5 | -0.06 | 0.00611 | -0.018 | -9.866
-1 | 0.008 | 0.00488 | -0.019 | 1.701
-0.5 | 0.077 | 0.00464 | -0.02 | 16.626
0 | 0.146 | 0.00484 | -0.021 | 30.219
0.5 | 0.215 | 0.00498 | -0.021 | 43.159
1 | 0.283 | 0.00517 | -0.022 | 54.799
1.5 | 0.352 | 0.00509 | -0.023 | 69.13
2 | 0.42 | 0.00529 | -0.024 | 79.381
2.5 | 0.488 | 0.00545 | -0.025 | 89.529
3 | 0.555 | 0.0058 | -0.026 | 95.713
3.5 | 0.621 | 0.00698 | -0.026 | 88.939
4 | 0.685 | 0.00687 | -0.027 | 99.617
4.5 | 0.746 | 0.00709 | -0.028 | 105.126
5 | 0.803 | 0.00746 | -0.029 | 107.681
5.5 | 0.855 | 0.00886 | -0.03 | 96.434
6 | 0.898 | 0.00937 | -0.03 | 95.837
6.5 | 0.923 | 0.00999 | -0.031 | 92.422
7 | 0.909 | 0.01069 | -0.032 | 84.993
7.5 | 0.721 | 0.01234 | -0.032 | 58.394
8 | 0.6 | 0.0123 | -0.033 | 48.804
8.5 | 0.629 | 0.01361 | -0.034 | 46.252
9 | 0.545 | 0.05801 | -0.017 | 9.391
9.5 | 0.694 | 0.01405 | -0.035 | 49.377
10 | 0.723 | 0.01549 | -0.036 | 46.654
10.5 | 0.749 | 0.01752 | -0.036 | 42.733
11 | 0.655 | 0.07081 | -0.022 | 9.256
11.5 | 0.679 | 0.07809 | -0.021 | 8.7
12 | 0.839 | 0.01981 | -0.038 | 42.368
12.5 | 0.861 | 0.02324 | -0.039 | 37.066
13 | 0.852 | 0.03836 | -0.037 | 22.199
13.5 | 0.791 | 0.09143 | -0.025 | 8.647
14 | 0.937 | 0.03048 | -0.04 | 30.759
14.5 | 0.946 | 0.04023 | -0.039 | 23.508
15 | 0.904 | 0.07911 | -0.034 | 11.429
15.5 | 0.905 | 0.10252 | -0.03 | 8.832
16 | 0.92 | 0.11548 | -0.027 | 7.965
16.5 | 0.949 | 0.11869 | -0.029 | 7.999
17 | 0.983 | 0.11881 | -0.031 | 8.273
17.5 | 1.009 | 0.12641 | -0.032 | 7.981
18 | 1.025 | 0.1451 | -0.029 | 7.063
18.5 | 1.053 | 0.1498 | -0.031 | 7.027
19 | 1.081 | 0.15477 | -0.032 | 6.985
19.5 | 1.111 | 0.15615 | -0.033 | 7.114
20 | 1.132 | 0.17261 | -0.033 | 6.558

## 128. Re 14M Mach 0.50 (2)
BIGFOIL.COM POLAR EXPORT
NACA65-212 a=0.2
NACA65-212 a=0.2 |  |  |  | Cl Max: | 1.1257 | at alpha= | 8 | deg
XFOIL ncrit=9 |  |  |  | L/D Max: | 724.61 | at alpha= | 7.5 | deg
Re: | 14000000 |  |  | Cd Min: | 0.26725 | at alpha= | -20 | deg
Mach: | 0.5 |  |  | Cl=0 at alpha= | -1.1655 | deg
|  |  |  | @ Cl=0.1, Cd= | 0.0046351
|  |  |  | @ Cl=0.4, Cd= | 0.0042346
|  |  |  | @ Cl=0.6, Cd= | 0.0061236
alpha (deg) | Cl | Cd | Cm | Cl/Cd
-20 | -0.8234 | 0.26725 | 0.0737 | -3.081
-19.5 | -0.8008 | 0.25932 | 0.0684 | -3.0881
-19 | -0.7805 | 0.2495 | 0.0629 | -3.1283
-18.5 | -0.7594 | 0.24056 | 0.0575 | -3.1568
-18 | -0.7407 | 0.23019 | 0.0518 | -3.2178
-17.5 | -0.7207 | 0.22095 | 0.0464 | -3.2618
-16 | -0.6673 | 0.19269 | 0.0303 | -3.4631
-15.5 | -0.6513 | 0.18407 | 0.0259 | -3.5383
-15 | -0.6348 | 0.17482 | 0.0205 | -3.6312
-14.5 | -0.6179 | 0.16596 | 0.0153 | -3.7232
-14 | -0.6039 | 0.1563 | 0.0098 | -3.8637
-13.5 | -0.5943 | 0.14584 | 0.0038 | -4.075
-13 | -0.5791 | 0.13727 | -0.0013 | -4.2187
-12.5 | -0.5708 | 0.12721 | -0.0072 | -4.4871
-12 | -0.5652 | 0.11702 | -0.0132 | -4.8299
-11.5 | -0.5642 | 0.10641 | -0.0196 | -5.3021
-11 | -0.5609 | 0.09679 | -0.0255 | -5.795
-10.5 | -0.5675 | 0.08577 | -0.0325 | -6.6165
-10 | -0.5853 | 0.07304 | -0.0414 | -8.0134
-9.5 | -0.5966 | 0.06013 | -0.0529 | -9.9218
-9 | -0.6322 | 0.04933 | -0.0598 | -12.8157
-8.5 | -0.6658 | 0.04242 | -0.0591 | -15.6954
-8 | -0.7031 | 0.03686 | -0.0517 | -19.0749
-7.5 | -0.7244 | 0.02881 | -0.0457 | -25.144
-7 | -0.7198 | 0.02144 | -0.0398 | -33.5728
-6.5 | -0.7059 | 0.01336 | -0.0337 | -52.8368
-6 | -0.6662 | 0.00857 | -0.0284 | -77.7363
-5.5 | -0.602 | 0.00735 | -0.0253 | -81.9048
-5 | -0.5338 | 0.00662 | -0.0233 | -80.6344
-4.5 | -0.4632 | 0.00626 | -0.0222 | -73.9936
-4 | -0.3926 | 0.00597 | -0.0215 | -65.7621
-3.5 | -0.3224 | 0.00576 | -0.0212 | -55.9722
-3 | -0.2528 | 0.00553 | -0.0212 | -45.7143
-2.5 | -0.1835 | 0.00538 | -0.0214 | -34.1078
-2 | -0.1146 | 0.00524 | -0.0217 | -21.8702
-1.5 | -0.0457 | 0.00511 | -0.0223 | -8.9432
-1 | 0.0226 | 0.00496 | -0.0228 | 4.5565
-0.5 | 0.0898 | 0.00469 | -0.0234 | 19.1471
0 | 0.1567 | 0.00433 | -0.024 | 36.1894
0.5 | 0.2201 | 0.00343 | -0.0245 | 64.1691
1 | 0.2878 | 0.00334 | -0.0252 | 86.1677
1.5 | 0.3551 | 0.00362 | -0.0258 | 98.0939
2 | 0.4172 | 0.00447 | -0.0258 | 93.3333
2.5 | 0.4811 | 0.00509 | -0.0257 | 94.5187
3 | 0.5443 | 0.00573 | -0.0254 | 94.9913
3.5 | 0.6094 | 0.00619 | -0.025 | 98.4491
4 | 0.6765 | 0.0065 | -0.0248 | 104.0769
5 | 0.8118 | 0.0071 | -0.0235 | 114.338
5.5 | 0.8794 | 0.00745 | -0.0224 | 118.0403
6 | 0.9464 | 0.00788 | -0.0207 | 120.1015
6.5 | 1.0133 | 0.00833 | -0.0186 | 121.6447
7 | 1.0777 | 0.00893 | -0.0155 | 120.6831
7.5 | 1.1159 | 0.00154 | -0.0117 | 724.6104
8 | 1.1257 | 0.00208 | -0.001 | 541.2019
8.5 | 1.1043 | 0.00343 | 0.0106 | 321.9534
9 | 1.0821 | 0.0069 | 0.0193 | 156.8261
9.5 | 1.0482 | 0.01286 | 0.0257 | 81.5086
10 | 1.0112 | 0.0208 | 0.0289 | 48.6154
10.5 | 0.9752 | 0.0307 | 0.0289 | 31.7655
11 | 0.9373 | 0.04328 | 0.0255 | 21.6567
11.5 | 0.9043 | 0.0573 | 0.0193 | 15.7818
12 | 0.8747 | 0.07246 | 0.0107 | 12.0715
12.5 | 0.852 | 0.08751 | 0.0008 | 9.736
13 | 0.8349 | 0.10176 | -0.0088 | 8.2046

## 129. Re 16M Mach 0.00 (1)
BIGFOIL.COM POLAR EXPORT
NACA65-212 a=0.2
NACA65-212 a=0.2 |  |  |  | Cl Max: | 1.097 | at alpha= | 11 | deg
JavaFoil+Calcfoil stall+Eppler ext transition |  |  |  | L/D Max: | 125.397 | at alpha= | 8 | deg
Re: | 16000000 |  |  | Cd Min: | 0.00479 | at alpha= | 0 | deg
Mach: | 0 |  |  | Cl=0 at alpha= | -1.0593 | deg
|  |  |  | @ Cl=0.1, Cd= | 0.0048665
|  |  |  | @ Cl=0.4, Cd= | 0.0053537
|  |  |  | @ Cl=0.6, Cd= | 0.0064212
alpha (deg) | Cl | Cd | Cm | Cl/Cd
-16 | -0.574 | 0.11592 | 0.001 | -4.953
-15.5 | -0.597 | 0.11118 | 0.001 | -5.368
-15 | -0.62 | 0.10327 | 0.001 | -6.003
-14.5 | -0.641 | 0.09761 | 0 | -6.571
-14 | -0.661 | 0.09203 | 0 | -7.186
-13.5 | -0.677 | 0.08701 | 0 | -7.783
-13 | -0.688 | 0.08181 | 0 | -8.407
-12.5 | -0.698 | 0.07428 | -0.001 | -9.404
-12 | -0.713 | 0.06294 | -0.001 | -11.325
-11.5 | -0.853 | 0.01112 | -0.003 | -76.77
-11 | -0.858 | 0.01013 | -0.003 | -84.759
-10.5 | -0.854 | 0.00973 | -0.004 | -87.785
-10 | -0.84 | 0.00921 | -0.005 | -91.189
-9.5 | -0.822 | 0.00883 | -0.005 | -93.086
-9 | -0.798 | 0.00845 | -0.006 | -94.475
-8.5 | -0.77 | 0.00827 | -0.006 | -93.037
-8 | -0.736 | 0.00791 | -0.007 | -92.937
-7.5 | -0.695 | 0.00763 | -0.008 | -91.137
-7 | -0.652 | 0.00735 | -0.008 | -88.719
-6.5 | -0.606 | 0.00714 | -0.009 | -84.92
-6 | -0.558 | 0.00697 | -0.01 | -80.008
-5.5 | -0.507 | 0.00674 | -0.01 | -75.204
-5 | -0.454 | 0.00659 | -0.011 | -68.894
-4.5 | -0.4 | 0.0064 | -0.012 | -62.417
-4 | -0.344 | 0.00622 | -0.012 | -55.269
-3.5 | -0.287 | 0.00612 | -0.013 | -46.847
-3 | -0.229 | 0.00603 | -0.014 | -37.998
-2.5 | -0.171 | 0.00594 | -0.014 | -28.715
-2 | -0.112 | 0.00587 | -0.015 | -19.005
-1.5 | -0.052 | 0.00578 | -0.016 | -9.05
-1 | 0.007 | 0.00535 | -0.017 | 1.344
-0.5 | 0.067 | 0.00496 | -0.017 | 13.469
0 | 0.127 | 0.00479 | -0.018 | 26.41
0.5 | 0.186 | 0.00488 | -0.019 | 38.169
1 | 0.245 | 0.005 | -0.019 | 49.129
1.5 | 0.305 | 0.00514 | -0.02 | 59.302
2 | 0.364 | 0.00525 | -0.021 | 69.403
2.5 | 0.423 | 0.00542 | -0.021 | 78.083
3 | 0.482 | 0.00572 | -0.022 | 84.33
3.5 | 0.54 | 0.00566 | -0.023 | 95.46
4 | 0.597 | 0.00641 | -0.024 | 93.145
4.5 | 0.653 | 0.00662 | -0.024 | 98.596
5 | 0.708 | 0.00682 | -0.025 | 103.9
5.5 | 0.762 | 0.00702 | -0.026 | 108.523
6 | 0.814 | 0.00729 | -0.026 | 111.76
6.5 | 0.863 | 0.00756 | -0.027 | 114.262
7 | 0.909 | 0.00785 | -0.028 | 115.778
7.5 | 0.95 | 0.0076 | -0.028 | 125.031
8 | 0.987 | 0.00787 | -0.029 | 125.397
8.5 | 1.02 | 0.00928 | -0.03 | 109.919
9 | 1.047 | 0.00971 | -0.03 | 107.758
9.5 | 1.068 | 0.01024 | -0.031 | 104.328
10 | 1.084 | 0.0107 | -0.032 | 101.277
10.5 | 1.093 | 0.01137 | -0.032 | 96.198
11 | 1.097 | 0.01209 | -0.033 | 90.724
11.5 | 1.095 | 0.01284 | -0.034 | 85.321
12 | 1.087 | 0.01374 | -0.034 | 79.152
12.5 | 1.07 | 0.01478 | -0.035 | 72.381
13 | 1.044 | 0.01592 | -0.035 | 65.593
13.5 | 1.011 | 0.01783 | -0.035 | 56.711
14 | 0.97 | 0.02104 | -0.036 | 46.12
14.5 | 0.924 | 0.02613 | -0.035 | 35.359
15 | 0.864 | 0.03786 | -0.034 | 22.818
15.5 | 0.748 | 0.09682 | -0.025 | 7.725
16 | 0.713 | 0.10628 | -0.024 | 6.706

## 130. Re 16M Mach 0.00 (2)
BIGFOIL.COM POLAR EXPORT
NACA65-212 a=0.2
NACA65-212 a=0.2 |  |  |  | Cl Max: | 1.7725 | at alpha= | 20 | deg
XFOIL ncrit=9 |  |  |  | L/D Max: | 132.933 | at alpha= | 9.5 | deg
Re: | 16000000 |  |  | Cd Min: | 0.04008 | at alpha= | 20 | deg
Mach: | 0 |  |  | Cl=0 at alpha= | -1.1285 | deg
|  |  |  | @ Cl=0.1, Cd= | 0.00442
|  |  |  | @ Cl=0.4, Cd= | 0.0047825
|  |  |  | @ Cl=0.6, Cd= | 0.0059324
alpha (deg) | Cl | Cd | Cm | Cl/Cd
-20 | -1.7128 | 0.02961 | -0.0487 | -57.8453
-19.5 | -1.706 | 0.0266 | -0.0466 | -64.1353
-19 | -1.695 | 0.02415 | -0.0439 | -70.1863
-18.5 | -1.6814 | 0.0221 | -0.0408 | -76.0814
-18 | -1.6676 | 0.02025 | -0.037 | -82.3506
-16.5 | -1.6142 | 0.01618 | -0.0229 | -99.7651
-16 | -1.5811 | 0.01537 | -0.0199 | -102.8692
-15.5 | -1.5408 | 0.01458 | -0.0181 | -105.679
-15 | -1.4976 | 0.01386 | -0.0167 | -108.0519
-14.5 | -1.4528 | 0.01316 | -0.0156 | -110.3951
-14 | -1.407 | 0.01244 | -0.0146 | -113.1029
-13.5 | -1.3608 | 0.01168 | -0.0136 | -116.5068
-13 | -1.312 | 0.01109 | -0.013 | -118.3048
-12.5 | -1.2619 | 0.01059 | -0.0125 | -119.1596
-12 | -1.2108 | 0.01013 | -0.0122 | -119.5262
-11.5 | -1.159 | 0.00969 | -0.012 | -119.6078
-11 | -1.1065 | 0.0093 | -0.0118 | -118.9785
-10 | -0.9999 | 0.00856 | -0.0117 | -116.8107
-9.5 | -0.9463 | 0.00817 | -0.0117 | -115.8262
-9 | -0.8926 | 0.00775 | -0.0117 | -115.1742
-8.5 | -0.8381 | 0.00741 | -0.0118 | -113.1039
-8 | -0.7827 | 0.00715 | -0.0121 | -109.4685
-7.5 | -0.727 | 0.00691 | -0.0124 | -105.2098
-7 | -0.671 | 0.00668 | -0.0127 | -100.4491
-6 | -0.5586 | 0.00623 | -0.0135 | -89.6629
-5.5 | -0.5021 | 0.00598 | -0.0138 | -83.9632
-5 | -0.4453 | 0.0058 | -0.0143 | -76.7759
-4.5 | -0.3881 | 0.00563 | -0.0148 | -68.9343
-4 | -0.3308 | 0.00549 | -0.0153 | -60.255
-3.5 | -0.2736 | 0.00534 | -0.0159 | -51.236
-3 | -0.216 | 0.00523 | -0.0165 | -41.3002
-2.5 | -0.1583 | 0.0051 | -0.017 | -31.0392
-2 | -0.1006 | 0.00501 | -0.0177 | -20.0798
-1.5 | -0.0428 | 0.00492 | -0.0183 | -8.6992
-1 | 0.0148 | 0.00474 | -0.0189 | 3.1224
0 | 0.1293 | 0.00431 | -0.0201 | 30
0.5 | 0.1853 | 0.00394 | -0.0207 | 47.0305
1 | 0.2404 | 0.00355 | -0.0212 | 67.7183
1.5 | 0.2954 | 0.004 | -0.0217 | 73.85
2 | 0.3503 | 0.0045 | -0.0221 | 77.8444
2.5 | 0.4066 | 0.00482 | -0.0226 | 84.3568
3 | 0.4621 | 0.00522 | -0.0229 | 88.5249
3.5 | 0.518 | 0.00556 | -0.0233 | 93.1655
4 | 0.574 | 0.00584 | -0.0238 | 98.2877
4.5 | 0.6303 | 0.00604 | -0.0242 | 104.3543
5 | 0.6865 | 0.00626 | -0.0247 | 109.6645
5.5 | 0.7423 | 0.00649 | -0.0251 | 114.376
6 | 0.798 | 0.0067 | -0.0255 | 119.1045
6.5 | 0.853 | 0.00697 | -0.0257 | 122.3816
7 | 0.9078 | 0.00722 | -0.026 | 125.7341
7.5 | 0.9623 | 0.00749 | -0.0263 | 128.478
8 | 1.0157 | 0.00783 | -0.0263 | 129.719
8.5 | 1.069 | 0.00815 | -0.0264 | 131.1656
9 | 1.1218 | 0.00847 | -0.0264 | 132.4439
9.5 | 1.1738 | 0.00883 | -0.0263 | 132.9332
10 | 1.224 | 0.00929 | -0.0259 | 131.7546
10.5 | 1.2739 | 0.00972 | -0.0255 | 131.0597
11 | 1.3232 | 0.01014 | -0.025 | 130.4931
11.5 | 1.3711 | 0.01061 | -0.0242 | 129.2271
12 | 1.4156 | 0.01119 | -0.023 | 126.5058
12.5 | 1.4558 | 0.01176 | -0.0209 | 123.7925
13 | 1.4995 | 0.01237 | -0.0196 | 121.2207
13.5 | 1.5393 | 0.01304 | -0.0177 | 118.0445
14 | 1.5672 | 0.01371 | -0.0135 | 114.3107
14.5 | 1.5907 | 0.01455 | -0.009 | 109.3265
15 | 1.6124 | 0.01572 | -0.0049 | 102.57
15.5 | 1.6285 | 0.01738 | -0.0005 | 93.6997
16 | 1.6553 | 0.01861 | 0.002 | 88.9468
16.5 | 1.6747 | 0.0204 | 0.005 | 82.0931
17 | 1.6958 | 0.02221 | 0.0075 | 76.353
17.5 | 1.715 | 0.02426 | 0.0097 | 70.6925
18 | 1.7322 | 0.02661 | 0.0116 | 65.0958
18.5 | 1.7461 | 0.02933 | 0.0134 | 59.5329
19 | 1.7579 | 0.03241 | 0.0148 | 54.2394
19.5 | 1.7678 | 0.03588 | 0.0158 | 49.2698
20 | 1.7725 | 0.04008 | 0.0164 | 44.2241

## 131. Re 16M Mach 0.10 (1)
BIGFOIL.COM POLAR EXPORT
NACA65-212 a=0.2
NACA65-212 a=0.2 |  |  |  | Cl Max: | 1.086 | at alpha= | 11 | deg
JavaFoil+Calcfoil stall+Eppler ext transition |  |  |  | L/D Max: | 125.403 | at alpha= | 7.5 | deg
Re: | 16000000 |  |  | Cd Min: | 0.0048 | at alpha= | 0 | deg
Mach: | 0.1 |  |  | Cl=0 at alpha= | -1.0583 | deg
|  |  |  | @ Cl=0.1, Cd= | 0.004863
|  |  |  | @ Cl=0.4, Cd= | 0.005375
|  |  |  | @ Cl=0.6, Cd= | 0.00644
alpha (deg) | Cl | Cd | Cm | Cl/Cd
-15.5 | -0.556 | 0.11141 | 0.001 | -4.994
-15 | -0.583 | 0.10438 | 0.001 | -5.584
-14.5 | -0.607 | 0.10075 | 0 | -6.025
-14 | -0.632 | 0.09335 | 0 | -6.766
-13.5 | -0.651 | 0.08849 | 0 | -7.352
-13 | -0.665 | 0.0832 | 0 | -7.989
-12.5 | -0.678 | 0.07568 | -0.001 | -8.956
-12 | -0.69 | 0.06779 | -0.001 | -10.18
-11.5 | -0.83 | 0.01203 | -0.003 | -68.959
-11 | -0.843 | 0.01043 | -0.003 | -80.797
-10.5 | -0.844 | 0.01006 | -0.004 | -83.952
-10 | -0.834 | 0.00939 | -0.005 | -88.797
-9.5 | -0.817 | 0.00895 | -0.005 | -91.375
-9 | -0.796 | 0.00856 | -0.006 | -92.92
-8.5 | -0.769 | 0.0083 | -0.006 | -92.676
-8 | -0.736 | 0.00795 | -0.007 | -92.518
-7.5 | -0.696 | 0.00771 | -0.008 | -90.356
-7 | -0.654 | 0.00744 | -0.008 | -87.863
-6.5 | -0.608 | 0.00721 | -0.009 | -84.277
-6 | -0.56 | 0.00697 | -0.01 | -80.338
-5.5 | -0.509 | 0.0068 | -0.01 | -74.795
-5 | -0.456 | 0.00659 | -0.011 | -69.237
-4.5 | -0.401 | 0.00645 | -0.012 | -62.28
-4 | -0.345 | 0.00627 | -0.012 | -55.122
-3.5 | -0.288 | 0.00611 | -0.013 | -47.191
-3 | -0.23 | 0.00602 | -0.014 | -38.263
-2.5 | -0.171 | 0.00592 | -0.015 | -28.937
-2 | -0.112 | 0.00587 | -0.015 | -19.094
-1.5 | -0.053 | 0.00583 | -0.016 | -9.018
-1 | 0.007 | 0.00535 | -0.017 | 1.351
-0.5 | 0.067 | 0.00494 | -0.017 | 13.592
0 | 0.127 | 0.0048 | -0.018 | 26.498
0.5 | 0.187 | 0.00486 | -0.019 | 38.503
1 | 0.247 | 0.00505 | -0.019 | 48.844
1.5 | 0.306 | 0.00516 | -0.02 | 59.453
2 | 0.366 | 0.00529 | -0.021 | 69.253
2.5 | 0.426 | 0.00544 | -0.022 | 78.237
3 | 0.485 | 0.00571 | -0.022 | 84.93
3.5 | 0.542 | 0.00569 | -0.023 | 95.258
4 | 0.6 | 0.00644 | -0.024 | 93.192
4.5 | 0.656 | 0.00661 | -0.024 | 99.275
5 | 0.712 | 0.00681 | -0.025 | 104.567
5.5 | 0.766 | 0.00703 | -0.026 | 108.929
6 | 0.818 | 0.00734 | -0.026 | 111.416
6.5 | 0.867 | 0.00755 | -0.027 | 114.767
7 | 0.912 | 0.00787 | -0.028 | 115.935
7.5 | 0.953 | 0.0076 | -0.029 | 125.403
8 | 0.989 | 0.00794 | -0.029 | 124.561
8.5 | 1.021 | 0.00933 | -0.03 | 109.33
9 | 1.046 | 0.00985 | -0.031 | 106.245
9.5 | 1.066 | 0.01036 | -0.031 | 102.87
10 | 1.079 | 0.01083 | -0.032 | 99.621
10.5 | 1.085 | 0.01164 | -0.032 | 93.277
11 | 1.086 | 0.01235 | -0.033 | 87.97
11.5 | 1.081 | 0.01307 | -0.034 | 82.671
12 | 1.069 | 0.01407 | -0.034 | 75.952
12.5 | 1.046 | 0.01524 | -0.035 | 68.631
13 | 1.015 | 0.01657 | -0.035 | 61.254
13.5 | 0.976 | 0.01874 | -0.035 | 52.096
14 | 0.924 | 0.02406 | -0.035 | 38.399
14.5 | 0.859 | 0.03572 | -0.034 | 24.05
15 | 0.736 | 0.09479 | -0.024 | 7.769
15.5 | 0.699 | 0.10321 | -0.023 | 6.769
16 | 0.662 | 0.11052 | -0.023 | 5.994

## 132. Re 16M Mach 0.10 (2)
BIGFOIL.COM POLAR EXPORT
NACA65-212 a=0.2
NACA65-212 a=0.2 |  |  |  | Cl Max: | 1.7577 | at alpha= | 20 | deg
XFOIL ncrit=9 |  |  |  | L/D Max: | 132.318 | at alpha= | 9.5 | deg
Re: | 16000000 |  |  | Cd Min: | 0.04445 | at alpha= | 20 | deg
Mach: | 0.1 |  |  | Cl=0 at alpha= | -1.1293 | deg
|  |  |  | @ Cl=0.1, Cd= | 0.0044251
|  |  |  | @ Cl=0.4, Cd= | 0.0047696
|  |  |  | @ Cl=0.6, Cd= | 0.0059378
alpha (deg) | Cl | Cd | Cm | Cl/Cd
-20 | -1.6587 | 0.03693 | -0.0546 | -44.9147
-19.5 | -1.6731 | 0.03149 | -0.0534 | -53.1312
-19 | -1.6766 | 0.0275 | -0.051 | -60.9673
-18.5 | -1.6672 | 0.02479 | -0.0481 | -67.2529
-18 | -1.6544 | 0.02258 | -0.0447 | -73.2684
-17.5 | -1.6411 | 0.02062 | -0.0405 | -79.5878
-17 | -1.6258 | 0.01903 | -0.0358 | -85.4335
-16.5 | -1.6119 | 0.01776 | -0.0297 | -90.7601
-16 | -1.5893 | 0.01641 | -0.0249 | -96.8495
-15.5 | -1.5526 | 0.01535 | -0.0223 | -101.1466
-15 | -1.5107 | 0.01447 | -0.0203 | -104.4022
-14.5 | -1.466 | 0.01368 | -0.0188 | -107.1637
-14 | -1.4191 | 0.01298 | -0.0175 | -109.3297
-13.5 | -1.3721 | 0.01218 | -0.0163 | -112.6519
-13 | -1.3238 | 0.01145 | -0.0153 | -115.6157
-12.5 | -1.2735 | 0.01085 | -0.0145 | -117.3733
-12 | -1.2218 | 0.01034 | -0.0139 | -118.1625
-11.5 | -1.1694 | 0.00987 | -0.0135 | -118.4802
-11 | -1.1161 | 0.00945 | -0.0132 | -118.1058
-9.5 | -0.9537 | 0.00829 | -0.0127 | -115.0422
-9 | -0.8994 | 0.00785 | -0.0125 | -114.5732
-8.5 | -0.8444 | 0.00748 | -0.0125 | -112.8877
-8 | -0.7886 | 0.00719 | -0.0126 | -109.6801
-6 | -0.5623 | 0.00626 | -0.0138 | -89.8243
-5.5 | -0.5054 | 0.006 | -0.0141 | -84.2333
-5 | -0.4482 | 0.00581 | -0.0145 | -77.1429
-4 | -0.3328 | 0.0055 | -0.0155 | -60.5091
-3.5 | -0.2752 | 0.00535 | -0.016 | -51.4393
-3 | -0.2172 | 0.00523 | -0.0166 | -41.5296
-2.5 | -0.1592 | 0.0051 | -0.0172 | -31.2157
-2 | -0.101 | 0.00502 | -0.0178 | -20.1195
-1.5 | -0.043 | 0.00492 | -0.0184 | -8.7398
-1 | 0.015 | 0.00475 | -0.019 | 3.1579
0 | 0.1301 | 0.00431 | -0.0202 | 30.1856
0.5 | 0.1865 | 0.00393 | -0.0208 | 47.4555
1 | 0.2419 | 0.00354 | -0.0214 | 68.3333
1.5 | 0.2972 | 0.004 | -0.0218 | 74.3
2 | 0.3524 | 0.0045 | -0.0222 | 78.3111
2.5 | 0.4089 | 0.00482 | -0.0227 | 84.834
3 | 0.4648 | 0.00523 | -0.023 | 88.8719
3.5 | 0.521 | 0.00558 | -0.0234 | 93.3692
4 | 0.5774 | 0.00585 | -0.0238 | 98.7009
4.5 | 0.634 | 0.00607 | -0.0243 | 104.4481
5 | 0.6907 | 0.00627 | -0.0247 | 110.1595
5.5 | 0.7468 | 0.00651 | -0.0251 | 114.7158
6 | 0.8029 | 0.00672 | -0.0254 | 119.4792
6.5 | 0.8583 | 0.007 | -0.0256 | 122.6143
7 | 0.9136 | 0.00726 | -0.0259 | 125.8402
7.5 | 0.9685 | 0.00753 | -0.0261 | 128.6189
8 | 1.0223 | 0.00789 | -0.026 | 129.5691
8.5 | 1.0761 | 0.00821 | -0.026 | 131.0719
9 | 1.1294 | 0.00854 | -0.0259 | 132.2482
9.5 | 1.1816 | 0.00893 | -0.0257 | 132.318
10 | 1.232 | 0.00941 | -0.0251 | 130.9245
10.5 | 1.2826 | 0.00983 | -0.0246 | 130.4781
11 | 1.3321 | 0.01028 | -0.0239 | 129.5817
11.5 | 1.3798 | 0.01079 | -0.0229 | 127.8777
12 | 1.4236 | 0.01145 | -0.0213 | 124.3319
12.5 | 1.4622 | 0.01198 | -0.0185 | 122.0534
13 | 1.5077 | 0.01263 | -0.0174 | 119.3745
13.5 | 1.5441 | 0.01333 | -0.0146 | 115.8365
14 | 1.566 | 0.01413 | -0.0092 | 110.828
14.5 | 1.5898 | 0.01517 | -0.0049 | 104.7989
15 | 1.6098 | 0.01659 | -0.0006 | 97.0344
16 | 1.6523 | 0.01985 | 0.0062 | 83.2393
16.5 | 1.6743 | 0.02164 | 0.0089 | 77.3706
17 | 1.6947 | 0.02369 | 0.0113 | 71.5365
17.5 | 1.713 | 0.026 | 0.0135 | 65.8846
18 | 1.7279 | 0.02872 | 0.0155 | 60.1636
18.5 | 1.7393 | 0.0319 | 0.0171 | 54.5235
19 | 1.7488 | 0.03548 | 0.0184 | 49.2897
19.5 | 1.7562 | 0.03952 | 0.0191 | 44.4383
20 | 1.7577 | 0.04445 | 0.0192 | 39.5433

## 133. Re 16M Mach 0.25 (1)
BIGFOIL.COM POLAR EXPORT
NACA65-212 a=0.2
NACA65-212 a=0.2 |  |  |  | Cl Max: | 1.038 | at alpha= | 9.5 | deg
JavaFoil+Calcfoil stall+Eppler ext transition |  |  |  | L/D Max: | 122.2 | at alpha= | 7 | deg
Re: | 16000000 |  |  | Cd Min: | 0.00483 | at alpha= | 0 | deg
Mach: | 0.25 |  |  | Cl=0 at alpha= | -1.0574 | deg
|  |  |  | @ Cl=0.1, Cd= | 0.004895
|  |  |  | @ Cl=0.4, Cd= | 0.0054008
|  |  |  | @ Cl=0.6, Cd= | 0.10267
alpha (deg) | Cl | Cd | Cm | Cl/Cd
-14.5 | -0.288 | 0.10756 | 0 | -2.678
-14 | -0.356 | 0.10038 | 0 | -3.546
-13.5 | -0.414 | 0.09513 | 0 | -4.349
-13 | -0.462 | 0.08813 | 0 | -5.239
-12.5 | -0.505 | 0.082 | -0.001 | -6.156
-12 | -0.542 | 0.07653 | -0.001 | -7.088
-11.5 | -0.573 | 0.07258 | -0.001 | -7.897
-11 | -0.598 | 0.06844 | -0.002 | -8.731
-10.5 | -0.621 | 0.05907 | -0.002 | -10.511
-10 | -0.766 | 0.01019 | -0.005 | -75.176
-9.5 | -0.777 | 0.00966 | -0.005 | -80.412
-9 | -0.77 | 0.0091 | -0.006 | -84.632
-8.5 | -0.755 | 0.00865 | -0.007 | -87.351
-8 | -0.731 | 0.00832 | -0.007 | -87.844
-7.5 | -0.697 | 0.00794 | -0.008 | -87.849
-7 | -0.659 | 0.00763 | -0.009 | -86.385
-6.5 | -0.616 | 0.00743 | -0.009 | -82.878
-6 | -0.569 | 0.00716 | -0.01 | -79.499
-5.5 | -0.519 | 0.00693 | -0.011 | -74.891
-5 | -0.466 | 0.0067 | -0.011 | -69.548
-4.5 | -0.411 | 0.00654 | -0.012 | -62.834
-4 | -0.354 | 0.0063 | -0.013 | -56.182
-3.5 | -0.296 | 0.0062 | -0.013 | -47.714
-3 | -0.236 | 0.00609 | -0.014 | -38.792
-2.5 | -0.176 | 0.00599 | -0.015 | -29.39
-2 | -0.115 | 0.00592 | -0.016 | -19.466
-1.5 | -0.054 | 0.00585 | -0.016 | -9.229
-1 | 0.007 | 0.00535 | -0.017 | 1.387
-0.5 | 0.069 | 0.00496 | -0.018 | 13.933
0 | 0.131 | 0.00483 | -0.018 | 27.037
0.5 | 0.192 | 0.0049 | -0.019 | 39.249
1 | 0.254 | 0.00505 | -0.02 | 50.223
1.5 | 0.315 | 0.00518 | -0.021 | 60.78
2 | 0.376 | 0.00533 | -0.021 | 70.539
2.5 | 0.437 | 0.00551 | -0.022 | 79.323
3 | 0.497 | 0.00548 | -0.023 | 90.8
3.5 | 0.557 | 0.0058 | -0.024 | 96.085
4 | 0.616 | 0.00654 | -0.024 | 94.137
4.5 | 0.673 | 0.00678 | -0.025 | 99.384
5 | 0.73 | 0.00699 | -0.026 | 104.312
5.5 | 0.784 | 0.00724 | -0.026 | 108.297
6 | 0.836 | 0.00753 | -0.027 | 111.093
6.5 | 0.885 | 0.00736 | -0.028 | 120.195
7 | 0.927 | 0.00759 | -0.029 | 122.2
7.5 | 0.965 | 0.00798 | -0.029 | 120.881
8 | 0.995 | 0.00937 | -0.03 | 106.201
8.5 | 1.018 | 0.00987 | -0.031 | 103.148
9 | 1.033 | 0.01037 | -0.031 | 99.628
9.5 | 1.038 | 0.01103 | -0.032 | 94.148
10 | 1.034 | 0.01172 | -0.033 | 88.216
10.5 | 1.019 | 0.01258 | -0.033 | 80.993
11 | 0.991 | 0.01396 | -0.034 | 70.988
11.5 | 0.956 | 0.0151 | -0.034 | 63.309
12 | 0.897 | 0.01905 | -0.034 | 47.105
12.5 | 0.725 | 0.07208 | -0.023 | 10.059
13 | 0.659 | 0.08133 | -0.022 | 8.1
13.5 | 0.59 | 0.0894 | -0.021 | 6.595
14 | 0.517 | 0.09631 | -0.02 | 5.365
14.5 | 0.44 | 0.10267 | -0.02 | 4.285

## 134. Re 16M Mach 0.25 (2)
BIGFOIL.COM POLAR EXPORT
NACA65-212 a=0.2
NACA65-212 a=0.2 |  |  |  | Cl Max: | 1.6235 | at alpha= | 16.5 | deg
XFOIL ncrit=9 |  |  |  | L/D Max: | 130.444 | at alpha= | 8.5 | deg
Re: | 16000000 |  |  | Cd Min: | 0.22093 | at alpha= | -19.5 | deg
Mach: | 0.25 |  |  | Cl=0 at alpha= | -1.1346 | deg
|  |  |  | @ Cl=0.1, Cd= | 0.0044475
|  |  |  | @ Cl=0.4, Cd= | 0.0047227
|  |  |  | @ Cl=0.6, Cd= | 0.0059653
alpha (deg) | Cl | Cd | Cm | Cl/Cd
-19.5 | -0.7639 | 0.22093 | 0.0513 | -3.4577
-19 | -0.7546 | 0.21098 | 0.0456 | -3.5766
-18.5 | -0.7669 | 0.19389 | 0.0368 | -3.9553
-18 | -1.2122 | 0.08808 | -0.0355 | -13.7625
-17.5 | -1.2874 | 0.06451 | -0.0542 | -19.9566
-17 | -1.3398 | 0.05074 | -0.0632 | -26.4052
-16.5 | -1.3705 | 0.04189 | -0.0662 | -32.7166
-16 | -1.4183 | 0.03331 | -0.066 | -42.5788
-15.5 | -1.4469 | 0.02755 | -0.0621 | -52.5191
-15 | -1.4698 | 0.02339 | -0.055 | -62.8388
-14.5 | -1.4772 | 0.02076 | -0.0461 | -71.1561
-14 | -1.4613 | 0.01828 | -0.0393 | -79.9398
-13.5 | -1.4284 | 0.01604 | -0.0345 | -89.0524
-13 | -1.3846 | 0.01441 | -0.0309 | -96.0861
-12.5 | -1.334 | 0.01323 | -0.0281 | -100.8314
-12 | -1.2809 | 0.01223 | -0.0257 | -104.7343
-11.5 | -1.227 | 0.01127 | -0.0236 | -108.8731
-11 | -1.1704 | 0.01058 | -0.0219 | -110.6238
-10.5 | -1.1125 | 0.01002 | -0.0205 | -111.0279
-10 | -1.0543 | 0.00951 | -0.0194 | -110.8623
-9.5 | -0.9958 | 0.00901 | -0.0184 | -110.5216
-9 | -0.9379 | 0.00848 | -0.0175 | -110.6014
-8.5 | -0.8801 | 0.00795 | -0.0167 | -110.7044
-8 | -0.8213 | 0.00752 | -0.0161 | -109.2154
-7.5 | -0.762 | 0.00719 | -0.0158 | -105.9805
-7 | -0.7024 | 0.00691 | -0.0156 | -101.6498
-6.5 | -0.6426 | 0.00665 | -0.0155 | -96.6316
-6 | -0.5828 | 0.00643 | -0.0156 | -90.6376
-5.5 | -0.5234 | 0.00614 | -0.0156 | -85.2443
-5 | -0.4639 | 0.00589 | -0.0157 | -78.7606
-4.5 | -0.4039 | 0.00571 | -0.016 | -70.7356
-4 | -0.3438 | 0.00555 | -0.0164 | -61.9459
-3.5 | -0.2839 | 0.0054 | -0.0168 | -52.5741
-3 | -0.2239 | 0.00526 | -0.0173 | -42.5665
-2.5 | -0.1638 | 0.00514 | -0.0179 | -31.8677
-2 | -0.1037 | 0.00503 | -0.0185 | -20.6163
-1.5 | -0.0437 | 0.00494 | -0.0191 | -8.8462
-1 | 0.0161 | 0.00477 | -0.0197 | 3.3753
-0.5 | 0.0757 | 0.00455 | -0.0203 | 16.6374
0 | 0.135 | 0.0043 | -0.0209 | 31.3953
0.5 | 0.1929 | 0.00388 | -0.0215 | 49.7165
1 | 0.2502 | 0.00349 | -0.0221 | 71.6905
2 | 0.364 | 0.0045 | -0.0228 | 80.8889
2.5 | 0.4222 | 0.00486 | -0.0233 | 86.8724
3 | 0.4797 | 0.0053 | -0.0236 | 90.5094
3.5 | 0.5374 | 0.00569 | -0.0238 | 94.4464
4 | 0.5959 | 0.00595 | -0.0242 | 100.1513
4.5 | 0.6547 | 0.00617 | -0.0245 | 106.1102
5 | 0.7135 | 0.00639 | -0.0248 | 111.6588
5.5 | 0.7718 | 0.00664 | -0.025 | 116.2349
6 | 0.8301 | 0.00689 | -0.0251 | 120.479
6.5 | 0.8878 | 0.00719 | -0.025 | 123.4771
7 | 0.9456 | 0.00747 | -0.0249 | 126.5863
7.5 | 1.0024 | 0.00782 | -0.0246 | 128.1841
8 | 1.0589 | 0.00819 | -0.0242 | 129.2918
8.5 | 1.1153 | 0.00855 | -0.0237 | 130.4444
9 | 1.1701 | 0.00901 | -0.0228 | 129.8668
9.5 | 1.2239 | 0.00951 | -0.0217 | 128.6961
10 | 1.2773 | 0.01 | -0.0204 | 127.73
10.5 | 1.3286 | 0.01057 | -0.0187 | 125.6954
11 | 1.3759 | 0.01133 | -0.0163 | 121.4387
11.5 | 1.4227 | 0.01197 | -0.0138 | 118.8555
12 | 1.4638 | 0.0127 | -0.0102 | 115.2598
12.5 | 1.4885 | 0.01353 | -0.0038 | 110.0148
13 | 1.5144 | 0.01465 | 0.0017 | 103.372
13.5 | 1.5406 | 0.01604 | 0.0065 | 96.0474
14 | 1.5613 | 0.01793 | 0.0114 | 87.0775
14.5 | 1.5837 | 0.01995 | 0.0156 | 79.3835
15 | 1.6014 | 0.02247 | 0.0197 | 71.2684
15.5 | 1.6097 | 0.02585 | 0.0236 | 62.2708
16 | 1.6192 | 0.02945 | 0.0266 | 54.9813
16.5 | 1.6235 | 0.03375 | 0.029 | 48.1037
17 | 1.6159 | 0.03954 | 0.0305 | 40.8675
17.5 | 1.6066 | 0.04608 | 0.0308 | 34.8655
18 | 1.5832 | 0.0548 | 0.0292 | 28.8905
18.5 | 1.5533 | 0.06531 | 0.0256 | 23.7835
19 | 1.519 | 0.07764 | 0.0196 | 19.5647
19.5 | 1.4839 | 0.09132 | 0.0117 | 16.2495
20 | 1.4459 | 0.10648 | 0.002 | 13.5791

## 135. Re 16M Mach 0.50 (1)
BIGFOIL.COM POLAR EXPORT
NACA65-212 a=0.2
NACA65-212 a=0.2 |  |  |  | Cl Max: | 1.132 | at alpha= | 20 | deg
JavaFoil+Calcfoil stall+Eppler ext transition |  |  |  | L/D Max: | 109.486 | at alpha= | 5 | deg
Re: | 16000000 |  |  | Cd Min: | 0.0048 | at alpha= | -0.5 | deg
Mach: | 0.5 |  |  | Cl=0 at alpha= | -1.0588 | deg
|  |  |  | @ Cl=0.1, Cd= | 0.0048367
|  |  |  | @ Cl=0.4, Cd= | 0.0053182
|  |  |  | @ Cl=0.6, Cd= | 0.0065327
alpha (deg) | Cl | Cd | Cm | Cl/Cd
-20 | -1.027 | 0.17001 | 0.004 | -6.043
-19.5 | -1 | 0.16569 | 0.004 | -6.038
-19 | -0.977 | 0.14939 | 0.004 | -6.542
-18.5 | -0.949 | 0.14471 | 0.003 | -6.56
-18 | -0.922 | 0.14005 | 0.003 | -6.581
-17.5 | -0.894 | 0.13446 | 0.003 | -6.649
-17 | -0.868 | 0.12707 | 0.002 | -6.831
-16.5 | -0.843 | 0.11713 | 0.002 | -7.196
-16 | -0.818 | 0.10901 | 0.002 | -7.502
-15.5 | -0.791 | 0.10203 | 0.001 | -7.752
-15 | -0.773 | 0.08755 | 0.001 | -8.83
-14.5 | -0.812 | 0.03998 | 0.001 | -20.313
-14 | -0.814 | 0.02504 | 0 | -32.497
-13.5 | -0.679 | 0.09158 | 0 | -7.419
-13 | -0.655 | 0.08234 | -0.001 | -7.951
-12.5 | -0.642 | 0.06478 | -0.001 | -9.909
-12 | -0.667 | 0.03082 | -0.002 | -21.634
-11.5 | -0.684 | 0.01437 | -0.003 | -47.577
-11 | -0.66 | 0.01224 | -0.004 | -53.967
-10.5 | -0.515 | 0.06895 | -0.002 | -7.47
-10 | -0.49 | 0.06055 | -0.003 | -8.098
-9.5 | -0.526 | 0.02 | -0.005 | -26.322
-9 | -0.533 | 0.01046 | -0.007 | -50.919
-8.5 | -0.503 | 0.00916 | -0.007 | -54.871
-8 | -0.379 | 0.0504 | -0.004 | -7.527
-7.5 | -0.351 | 0.04843 | -0.004 | -7.255
-7 | -0.325 | 0.04371 | -0.005 | -7.446
-6.5 | -0.369 | 0.00847 | -0.01 | -43.515
-6 | -0.545 | 0.00817 | -0.011 | -66.76
-5.5 | -0.534 | 0.00772 | -0.012 | -69.203
-5 | -0.497 | 0.00735 | -0.013 | -67.596
-4.5 | -0.446 | 0.00704 | -0.014 | -63.423
-4 | -0.389 | 0.00676 | -0.014 | -57.515
-3.5 | -0.327 | 0.00654 | -0.015 | -50.047
-3 | -0.263 | 0.00639 | -0.016 | -41.106
-2.5 | -0.196 | 0.00619 | -0.017 | -31.7
-2 | -0.129 | 0.00615 | -0.017 | -20.919
-1.5 | -0.06 | 0.00603 | -0.018 | -10
-1 | 0.008 | 0.00551 | -0.019 | 1.506
-0.5 | 0.077 | 0.0048 | -0.02 | 16.094
0 | 0.146 | 0.00491 | -0.021 | 29.776
0.5 | 0.215 | 0.00506 | -0.021 | 42.496
1 | 0.283 | 0.00524 | -0.022 | 54.029
1.5 | 0.352 | 0.00541 | -0.023 | 64.989
2 | 0.42 | 0.00528 | -0.024 | 79.603
2.5 | 0.488 | 0.00543 | -0.025 | 89.895
3 | 0.555 | 0.00581 | -0.026 | 95.442
3.5 | 0.621 | 0.00687 | -0.026 | 90.395
4 | 0.685 | 0.00713 | -0.027 | 96.04
4.5 | 0.746 | 0.00699 | -0.028 | 106.653
5 | 0.803 | 0.00734 | -0.029 | 109.486
5.5 | 0.855 | 0.00868 | -0.03 | 98.487
6 | 0.899 | 0.00917 | -0.03 | 98.015
6.5 | 0.924 | 0.00977 | -0.031 | 94.604
7 | 0.909 | 0.01045 | -0.032 | 87.06
7.5 | 0.723 | 0.01199 | -0.032 | 60.279
8 | 0.601 | 0.01201 | -0.033 | 50.034
8.5 | 0.63 | 0.01326 | -0.034 | 47.54
9 | 0.545 | 0.05765 | -0.018 | 9.457
9.5 | 0.694 | 0.0137 | -0.035 | 50.683
10 | 0.723 | 0.01512 | -0.036 | 47.85
10.5 | 0.75 | 0.01707 | -0.036 | 43.921
11 | 0.657 | 0.06942 | -0.022 | 9.466
11.5 | 0.68 | 0.0769 | -0.021 | 8.842
12 | 0.841 | 0.01933 | -0.039 | 43.48
12.5 | 0.863 | 0.02247 | -0.039 | 38.412
13 | 0.864 | 0.03346 | -0.038 | 25.811
13.5 | 0.792 | 0.08988 | -0.026 | 8.815
14 | 0.942 | 0.02854 | -0.04 | 33.027
14.5 | 0.957 | 0.03561 | -0.04 | 26.863
15 | 0.898 | 0.08297 | -0.033 | 10.828
15.5 | 0.908 | 0.10065 | -0.03 | 9.022
16 | 0.919 | 0.12222 | -0.027 | 7.519
16.5 | 0.947 | 0.12554 | -0.028 | 7.543
17 | 0.976 | 0.13043 | -0.029 | 7.482
17.5 | 1.003 | 0.13798 | -0.03 | 7.266
18 | 1.024 | 0.15138 | -0.029 | 6.765
18.5 | 1.052 | 0.15743 | -0.03 | 6.681
19 | 1.079 | 0.16272 | -0.031 | 6.632
19.5 | 1.108 | 0.16471 | -0.033 | 6.728
20 | 1.132 | 0.17717 | -0.033 | 6.39

## 136. Re 16M Mach 0.50 (2)
BIGFOIL.COM POLAR EXPORT
NACA65-212 a=0.2
NACA65-212 a=0.2 |  |  |  | Cl Max: | 1.1616 | at alpha= | 8 | deg
XFOIL ncrit=9 |  |  |  | L/D Max: | 125.092 | at alpha= | 6.5 | deg
Re: | 16000000 |  |  | Cd Min: | 0.11539 | at alpha= | -12 | deg
Mach: | 0.5 |  |  | Cl=0 at alpha= | -1.162 | deg
|  |  |  | @ Cl=0.1, Cd= | 0.0046033
|  |  |  | @ Cl=0.4, Cd= | 0.0043348
|  |  |  | @ Cl=0.6, Cd= | 0.0060223
alpha (deg) | Cl | Cd | Cm | Cl/Cd
-12 | -0.5726 | 0.11539 | -0.0143 | -4.9623
-11.5 | -0.5728 | 0.10463 | -0.0209 | -5.4745
-11 | -0.569 | 0.09519 | -0.0267 | -5.9775
-10.5 | -0.5753 | 0.08433 | -0.0337 | -6.822
-10 | -0.5937 | 0.07139 | -0.0429 | -8.3163
-9.5 | -0.6053 | 0.05867 | -0.0543 | -10.317
-9 | -0.641 | 0.0484 | -0.0603 | -13.2438
-8.5 | -0.6749 | 0.0417 | -0.059 | -16.1847
-8 | -0.7117 | 0.03608 | -0.0514 | -19.7256
-7.5 | -0.7275 | 0.02855 | -0.0455 | -25.4816
-7 | -0.729 | 0.02032 | -0.0392 | -35.876
-6.5 | -0.7132 | 0.01243 | -0.0331 | -57.3773
-6 | -0.6702 | 0.00821 | -0.0279 | -81.6322
-5.5 | -0.6047 | 0.00709 | -0.0249 | -85.2891
-5 | -0.5354 | 0.00647 | -0.023 | -82.7512
-4.5 | -0.4645 | 0.0061 | -0.022 | -76.1475
-4 | -0.3938 | 0.00584 | -0.0214 | -67.4315
-3.5 | -0.3233 | 0.00562 | -0.0211 | -57.5267
-3 | -0.2536 | 0.00543 | -0.0211 | -46.7035
-2.5 | -0.1842 | 0.00527 | -0.0213 | -34.9526
-2 | -0.1151 | 0.00513 | -0.0217 | -22.4366
-1.5 | -0.0463 | 0.00503 | -0.0222 | -9.2048
-1 | 0.0222 | 0.0049 | -0.0228 | 4.5306
-0.5 | 0.0899 | 0.00465 | -0.0234 | 19.3333
0 | 0.157 | 0.00434 | -0.024 | 36.1751
0.5 | 0.2211 | 0.00357 | -0.0245 | 61.9328
1 | 0.2877 | 0.00336 | -0.0252 | 85.625
1.5 | 0.3534 | 0.00378 | -0.0256 | 93.4921
2 | 0.4164 | 0.00453 | -0.0257 | 91.9205
2.5 | 0.481 | 0.00509 | -0.0257 | 94.499
3 | 0.5448 | 0.00567 | -0.0255 | 96.0847
3.5 | 0.6106 | 0.00609 | -0.0252 | 100.2627
4 | 0.678 | 0.00638 | -0.025 | 106.2696
4.5 | 0.746 | 0.00665 | -0.0246 | 112.1805
5 | 0.814 | 0.00695 | -0.0238 | 117.1223
5.5 | 0.8818 | 0.00731 | -0.0227 | 120.6293
6 | 0.9496 | 0.0077 | -0.0212 | 123.3247
6.5 | 1.017 | 0.00813 | -0.0191 | 125.0923
7 | 1.0817 | 0.00874 | -0.016 | 123.7643
7.5 | 1.141 | 0.00959 | -0.0115 | 118.9781
8 | 1.1616 | 0.01159 | -0.0012 | 100.2243
8.5 | 1.1411 | 0.01492 | 0.0127 | 76.4812
9 | 1.1212 | 0.02034 | 0.0229 | 55.1229
9.5 | 1.0914 | 0.02684 | 0.0306 | 40.6632
10 | 1.0544 | 0.03404 | 0.0356 | 30.9753
10.5 | 1.0226 | 0.04245 | 0.0359 | 24.0895
11 | 0.9846 | 0.05254 | 0.0334 | 18.74
11.5 | 0.9556 | 0.06351 | 0.0281 | 15.0464
12 | 0.9261 | 0.07674 | 0.0194 | 12.068
12.5 | 0.9035 | 0.09123 | 0.009 | 9.9035
13 | 0.8907 | 0.1057 | -0.0004 | 8.4267

## 137. Re 18M Mach 0.00 (1)
BIGFOIL.COM POLAR EXPORT
NACA65-212 a=0.2
NACA65-212 a=0.2 |  |  |  | Cl Max: | 1.098 | at alpha= | 11 | deg
JavaFoil+Calcfoil stall+Eppler ext transition |  |  |  | L/D Max: | 127.725 | at alpha= | 7.5 | deg
Re: | 18000000 |  |  | Cd Min: | 0.00496 | at alpha= | 0.5 | deg
Mach: | 0 |  |  | Cl=0 at alpha= | -1.0593 | deg
|  |  |  | @ Cl=0.1, Cd= | 0.0051005
|  |  |  | @ Cl=0.4, Cd= | 0.0053637
|  |  |  | @ Cl=0.6, Cd= | 0.0063286
alpha (deg) | Cl | Cd | Cm | Cl/Cd
-16 | -0.574 | 0.11471 | 0.001 | -5.006
-15.5 | -0.597 | 0.10888 | 0.001 | -5.486
-15 | -0.62 | 0.1025 | 0.001 | -6.05
-14.5 | -0.642 | 0.0968 | 0 | -6.629
-14 | -0.662 | 0.09109 | 0 | -7.267
-13.5 | -0.677 | 0.08617 | 0 | -7.862
-13 | -0.688 | 0.08112 | 0 | -8.485
-12.5 | -0.7 | 0.07329 | -0.001 | -9.545
-12 | -0.721 | 0.05721 | -0.001 | -12.61
-11.5 | -0.856 | 0.01077 | -0.003 | -79.496
-11 | -0.859 | 0.009 | -0.003 | -95.481
-10.5 | -0.854 | 0.00955 | -0.004 | -89.364
-10 | -0.84 | 0.00906 | -0.005 | -92.742
-9.5 | -0.822 | 0.00868 | -0.005 | -94.717
-9 | -0.798 | 0.00838 | -0.006 | -95.261
-8.5 | -0.77 | 0.00812 | -0.006 | -94.749
-8 | -0.736 | 0.00777 | -0.007 | -94.637
-7.5 | -0.696 | 0.00749 | -0.008 | -92.814
-7 | -0.652 | 0.00724 | -0.008 | -90.16
-6.5 | -0.606 | 0.00702 | -0.009 | -86.398
-6 | -0.558 | 0.00687 | -0.01 | -81.232
-5.5 | -0.507 | 0.00666 | -0.01 | -76.07
-5 | -0.454 | 0.00652 | -0.011 | -69.655
-4.5 | -0.4 | 0.00632 | -0.012 | -63.26
-4 | -0.344 | 0.00619 | -0.012 | -55.571
-3.5 | -0.287 | 0.00603 | -0.013 | -47.593
-3 | -0.229 | 0.00594 | -0.014 | -38.576
-2.5 | -0.171 | 0.00587 | -0.014 | -29.08
-2 | -0.112 | 0.0058 | -0.015 | -19.257
-1.5 | -0.052 | 0.00584 | -0.016 | -8.952
-1 | 0.007 | 0.00548 | -0.017 | 1.311
-0.5 | 0.067 | 0.00515 | -0.017 | 12.98
0 | 0.127 | 0.00506 | -0.018 | 25.023
0.5 | 0.186 | 0.00496 | -0.019 | 37.575
1 | 0.245 | 0.00506 | -0.019 | 48.542
1.5 | 0.305 | 0.00514 | -0.02 | 59.339
2 | 0.364 | 0.00526 | -0.021 | 69.225
2.5 | 0.423 | 0.00543 | -0.021 | 77.951
3 | 0.482 | 0.00572 | -0.022 | 84.3
3.5 | 0.54 | 0.0057 | -0.023 | 94.631
4 | 0.597 | 0.00632 | -0.024 | 94.479
4.5 | 0.653 | 0.00648 | -0.024 | 100.817
5 | 0.708 | 0.00671 | -0.025 | 105.513
5.5 | 0.762 | 0.00693 | -0.026 | 110.03
6 | 0.814 | 0.00717 | -0.026 | 113.62
6.5 | 0.863 | 0.00743 | -0.027 | 116.206
7 | 0.909 | 0.00767 | -0.028 | 118.481
7.5 | 0.95 | 0.00744 | -0.028 | 127.725
8 | 0.987 | 0.00775 | -0.029 | 127.483
8.5 | 1.02 | 0.00808 | -0.03 | 126.228
9 | 1.047 | 0.00956 | -0.03 | 109.601
9.5 | 1.069 | 0.01008 | -0.031 | 106.038
10 | 1.085 | 0.01049 | -0.032 | 103.459
10.5 | 1.094 | 0.01124 | -0.032 | 97.309
11 | 1.098 | 0.01189 | -0.033 | 92.346
11.5 | 1.096 | 0.01263 | -0.034 | 86.765
12 | 1.089 | 0.01341 | -0.034 | 81.197
12.5 | 1.071 | 0.0144 | -0.035 | 74.401
13 | 1.046 | 0.01548 | -0.035 | 67.558
13.5 | 1.01 | 0.01776 | -0.035 | 56.89
14 | 0.974 | 0.02009 | -0.036 | 48.462
14.5 | 0.929 | 0.02434 | -0.036 | 38.17
15 | 0.875 | 0.03277 | -0.035 | 26.705
15.5 | 0.749 | 0.09536 | -0.025 | 7.858
16 | 0.713 | 0.1054 | -0.024 | 6.766

## 138. Re 18M Mach 0.00 (2)
BIGFOIL.COM POLAR EXPORT
NACA65-212 a=0.2
NACA65-212 a=0.2 |  |  |  | Cl Max: | 1.7895 | at alpha= | 20 | deg
XFOIL ncrit=9 |  |  |  | L/D Max: | 135.461 | at alpha= | 9.5 | deg
Re: | 18000000 |  |  | Cd Min: | 0.03838 | at alpha= | 20 | deg
Mach: | 0 |  |  | Cl=0 at alpha= | -1.1259 | deg
|  |  |  | @ Cl=0.1, Cd= | 0.0044291
|  |  |  | @ Cl=0.4, Cd= | 0.004776
|  |  |  | @ Cl=0.6, Cd= | 0.0058499
alpha (deg) | Cl | Cd | Cm | Cl/Cd
-20 | -1.7267 | 0.02852 | -0.0482 | -60.5435
-19.5 | -1.7206 | 0.02556 | -0.0458 | -67.3161
-19 | -1.7094 | 0.02322 | -0.0429 | -73.6176
-18.5 | -1.6943 | 0.02133 | -0.0396 | -79.4327
-18 | -1.6775 | 0.01974 | -0.0359 | -84.9797
-17.5 | -1.6635 | 0.01823 | -0.0311 | -91.2507
-17 | -1.6502 | 0.01708 | -0.0251 | -96.6159
-16.5 | -1.6227 | 0.01601 | -0.0214 | -101.3554
-16 | -1.5873 | 0.01501 | -0.019 | -105.7495
-15.5 | -1.5462 | 0.01423 | -0.0174 | -108.6578
-15 | -1.5024 | 0.01352 | -0.0161 | -111.1243
-14.5 | -1.4569 | 0.01285 | -0.015 | -113.3774
-14 | -1.4102 | 0.01221 | -0.0141 | -115.4955
-13.5 | -1.3634 | 0.01148 | -0.0132 | -118.7631
-13 | -1.3149 | 0.01085 | -0.0126 | -121.1889
-12.5 | -1.2647 | 0.01034 | -0.0121 | -122.3114
-12 | -1.2134 | 0.00989 | -0.0118 | -122.6896
-11.5 | -1.1614 | 0.00946 | -0.0116 | -122.7696
-11 | -1.1087 | 0.00907 | -0.0115 | -122.2381
-9 | -0.8938 | 0.00762 | -0.0115 | -117.2966
-8.5 | -0.8393 | 0.00727 | -0.0117 | -115.447
-8 | -0.784 | 0.007 | -0.0119 | -112
-6 | -0.5592 | 0.00613 | -0.0134 | -91.2235
-5.5 | -0.5028 | 0.00589 | -0.0137 | -85.365
-5 | -0.446 | 0.00568 | -0.0142 | -78.5211
-3.5 | -0.274 | 0.00525 | -0.0158 | -52.1905
-3 | -0.2164 | 0.00514 | -0.0164 | -42.1012
-2.5 | -0.1587 | 0.00504 | -0.017 | -31.4881
-2 | -0.1009 | 0.00494 | -0.0176 | -20.4251
-1.5 | -0.0431 | 0.00484 | -0.0183 | -8.905
-1 | 0.0145 | 0.00469 | -0.0189 | 3.0917
0 | 0.1292 | 0.00434 | -0.0201 | 29.7696
0.5 | 0.1855 | 0.00411 | -0.0207 | 45.1338
1 | 0.24 | 0.0037 | -0.0212 | 64.8649
1.5 | 0.295 | 0.00411 | -0.0217 | 71.7762
2 | 0.3503 | 0.00452 | -0.0221 | 77.5
2.5 | 0.4066 | 0.00481 | -0.0226 | 84.5322
3.5 | 0.5183 | 0.00552 | -0.0234 | 93.8949
4 | 0.5746 | 0.00576 | -0.0238 | 99.7569
4.5 | 0.6311 | 0.00596 | -0.0243 | 105.8893
5 | 0.6874 | 0.00615 | -0.0248 | 111.7724
5.5 | 0.7432 | 0.00638 | -0.0252 | 116.489
6 | 0.7991 | 0.00659 | -0.0256 | 121.2595
6.5 | 0.8541 | 0.00686 | -0.0259 | 124.5044
7 | 0.9092 | 0.0071 | -0.0262 | 128.0563
7.5 | 0.9637 | 0.00736 | -0.0265 | 130.9375
8 | 1.0173 | 0.0077 | -0.0266 | 132.1169
8.5 | 1.0708 | 0.00799 | -0.0267 | 134.0175
9 | 1.1238 | 0.00831 | -0.0267 | 135.2347
9.5 | 1.1758 | 0.00868 | -0.0266 | 135.4608
10 | 1.2263 | 0.00913 | -0.0262 | 134.3154
10.5 | 1.2768 | 0.00953 | -0.0259 | 133.9769
11 | 1.3264 | 0.00995 | -0.0255 | 133.3065
11.5 | 1.3746 | 0.01042 | -0.0248 | 131.9194
12 | 1.4195 | 0.01102 | -0.0236 | 128.8113
12.5 | 1.4628 | 0.01159 | -0.0222 | 126.2123
13 | 1.5049 | 0.01208 | -0.0205 | 124.5778
13.5 | 1.5457 | 0.01273 | -0.0187 | 121.4218
14 | 1.5785 | 0.01341 | -0.0155 | 117.7107
14.5 | 1.5997 | 0.01421 | -0.0104 | 112.5757
15 | 1.6192 | 0.01541 | -0.0057 | 105.0746
16.5 | 1.6857 | 0.0197 | 0.004 | 85.5685
17 | 1.7074 | 0.02142 | 0.0066 | 79.7106
17.5 | 1.7276 | 0.02336 | 0.0088 | 73.9555
18 | 1.7449 | 0.02562 | 0.0109 | 68.1069
18.5 | 1.7593 | 0.02824 | 0.0128 | 62.2982
19 | 1.7725 | 0.03114 | 0.0143 | 56.9204
19.5 | 1.7832 | 0.03443 | 0.0155 | 51.792
20 | 1.7895 | 0.03838 | 0.0163 | 46.6258

## 139. Re 18M Mach 0.10 (1)
BIGFOIL.COM POLAR EXPORT
NACA65-212 a=0.2
NACA65-212 a=0.2 |  |  |  | Cl Max: | 1.087 | at alpha= | 11 | deg
JavaFoil+Calcfoil stall+Eppler ext transition |  |  |  | L/D Max: | 127.685 | at alpha= | 8 | deg
Re: | 18000000 |  |  | Cd Min: | 0.00497 | at alpha= | 0.5 | deg
Mach: | 0.1 |  |  | Cl=0 at alpha= | -1.0583 | deg
|  |  |  | @ Cl=0.1, Cd= | 0.0050805
|  |  |  | @ Cl=0.4, Cd= | 0.0053877
|  |  |  | @ Cl=0.6, Cd= | 0.00637
alpha (deg) | Cl | Cd | Cm | Cl/Cd
-16 | -0.53 | 0.11708 | 0.001 | -4.526
-15.5 | -0.557 | 0.1107 | 0.001 | -5.028
-15 | -0.583 | 0.10372 | 0.001 | -5.622
-14.5 | -0.607 | 0.1005 | 0 | -6.042
-14 | -0.632 | 0.09242 | 0 | -6.836
-13.5 | -0.651 | 0.08757 | 0 | -7.432
-13 | -0.665 | 0.08243 | 0 | -8.067
-12.5 | -0.679 | 0.07488 | -0.001 | -9.062
-12 | -0.692 | 0.06672 | -0.001 | -10.366
-11.5 | -0.806 | 0.01588 | -0.003 | -50.753
-11 | -0.845 | 0.01015 | -0.003 | -83.186
-10.5 | -0.844 | 0.00981 | -0.004 | -86.106
-10 | -0.834 | 0.00926 | -0.005 | -90.048
-9.5 | -0.817 | 0.00878 | -0.005 | -93.125
-9 | -0.796 | 0.00842 | -0.006 | -94.55
-8.5 | -0.769 | 0.00814 | -0.006 | -94.42
-8 | -0.736 | 0.00783 | -0.007 | -93.941
-7.5 | -0.696 | 0.00757 | -0.008 | -92.027
-7 | -0.654 | 0.00731 | -0.008 | -89.478
-6.5 | -0.608 | 0.00711 | -0.009 | -85.508
-6 | -0.56 | 0.00686 | -0.01 | -81.582
-5.5 | -0.509 | 0.0067 | -0.01 | -75.898
-5 | -0.456 | 0.00651 | -0.011 | -70.078
-4.5 | -0.401 | 0.00637 | -0.012 | -62.995
-4 | -0.345 | 0.0062 | -0.012 | -55.706
-3.5 | -0.288 | 0.0061 | -0.013 | -47.244
-3 | -0.23 | 0.006 | -0.014 | -38.352
-2.5 | -0.171 | 0.00588 | -0.015 | -29.171
-2 | -0.112 | 0.00582 | -0.015 | -19.276
-1.5 | -0.053 | 0.00582 | -0.016 | -9.026
-1 | 0.007 | 0.00546 | -0.017 | 1.322
-0.5 | 0.067 | 0.00513 | -0.017 | 13.09
0 | 0.127 | 0.00504 | -0.018 | 25.244
0.5 | 0.187 | 0.00497 | -0.019 | 37.693
1 | 0.247 | 0.00504 | -0.019 | 48.956
1.5 | 0.306 | 0.00518 | -0.02 | 59.224
2 | 0.366 | 0.00528 | -0.021 | 69.345
2.5 | 0.426 | 0.00547 | -0.022 | 77.745
3 | 0.485 | 0.00574 | -0.022 | 84.438
3.5 | 0.542 | 0.00579 | -0.023 | 93.724
4 | 0.6 | 0.00637 | -0.024 | 94.237
4.5 | 0.656 | 0.00651 | -0.024 | 100.813
5 | 0.712 | 0.00671 | -0.025 | 106.091
5.5 | 0.766 | 0.00693 | -0.026 | 110.435
6 | 0.818 | 0.00717 | -0.026 | 114.006
6.5 | 0.867 | 0.00744 | -0.027 | 116.505
7 | 0.912 | 0.00774 | -0.028 | 117.816
7.5 | 0.953 | 0.0075 | -0.029 | 127.107
8 | 0.989 | 0.00775 | -0.029 | 127.685
8.5 | 1.021 | 0.0081 | -0.03 | 126.003
9 | 1.047 | 0.00966 | -0.031 | 108.293
9.5 | 1.066 | 0.0102 | -0.031 | 104.553
10 | 1.08 | 0.01062 | -0.032 | 101.734
10.5 | 1.086 | 0.01139 | -0.033 | 95.356
11 | 1.087 | 0.0121 | -0.033 | 89.868
11.5 | 1.082 | 0.01287 | -0.034 | 84.055
12 | 1.07 | 0.01373 | -0.034 | 77.944
12.5 | 1.047 | 0.01499 | -0.035 | 69.822
13 | 1.017 | 0.01607 | -0.035 | 63.285
13.5 | 0.979 | 0.01805 | -0.036 | 54.224
14 | 0.929 | 0.02251 | -0.035 | 41.273
14.5 | 0.871 | 0.03072 | -0.035 | 28.344
15 | 0.737 | 0.09367 | -0.024 | 7.872
15.5 | 0.699 | 0.10291 | -0.023 | 6.79
16 | 0.662 | 0.1098 | -0.023 | 6.033

## 140. Re 18M Mach 0.10 (2)
BIGFOIL.COM POLAR EXPORT
NACA65-212 a=0.2
NACA65-212 a=0.2 |  |  |  | Cl Max: | 1.7754 | at alpha= | 20 | deg
XFOIL ncrit=9 |  |  |  | L/D Max: | 135.012 | at alpha= | 9 | deg
Re: | 18000000 |  |  | Cd Min: | 0.04257 | at alpha= | 20 | deg
Mach: | 0.1 |  |  | Cl=0 at alpha= | -1.1269 | deg
|  |  |  | @ Cl=0.1, Cd= | 0.0044341
|  |  |  | @ Cl=0.4, Cd= | 0.0047723
|  |  |  | @ Cl=0.6, Cd= | 0.0058513
alpha (deg) | Cl | Cd | Cm | Cl/Cd
-20 | -1.6667 | 0.03617 | -0.0547 | -46.0796
-19.5 | -1.6836 | 0.03063 | -0.0532 | -54.9657
-19 | -1.692 | 0.0264 | -0.0503 | -64.0909
-18.5 | -1.6808 | 0.02392 | -0.0472 | -70.2676
-18 | -1.6655 | 0.02193 | -0.0438 | -75.9462
-17.5 | -1.6538 | 0.01995 | -0.0393 | -82.8972
-17 | -1.6368 | 0.01856 | -0.0344 | -88.1897
-16.5 | -1.6225 | 0.01753 | -0.0281 | -92.5556
-16 | -1.5942 | 0.01622 | -0.0242 | -98.2861
-15.5 | -1.5578 | 0.01505 | -0.0216 | -103.5083
-15 | -1.5159 | 0.01412 | -0.0197 | -107.3584
-14.5 | -1.4706 | 0.01334 | -0.0182 | -110.2399
-14 | -1.4233 | 0.01265 | -0.017 | -112.5138
-13.5 | -1.3751 | 0.01195 | -0.0159 | -115.0711
-13 | -1.3263 | 0.01125 | -0.0149 | -117.8933
-12.5 | -1.2764 | 0.0106 | -0.0141 | -120.4151
-12 | -1.2246 | 0.0101 | -0.0135 | -121.2475
-11.5 | -1.1719 | 0.00964 | -0.0131 | -121.5664
-11 | -1.1185 | 0.00922 | -0.0128 | -121.3124
-10.5 | -1.0645 | 0.00883 | -0.0126 | -120.5549
-10 | -1.0102 | 0.00846 | -0.0125 | -119.409
-9 | -0.9006 | 0.00772 | -0.0123 | -116.658
-8.5 | -0.8457 | 0.00734 | -0.0123 | -115.218
-8 | -0.7899 | 0.00705 | -0.0125 | -112.0426
-7.5 | -0.7335 | 0.0068 | -0.0127 | -107.8676
-7 | -0.6769 | 0.00658 | -0.013 | -102.8723
-6 | -0.5629 | 0.00616 | -0.0137 | -91.3799
-5.5 | -0.506 | 0.00592 | -0.014 | -85.473
-5 | -0.4488 | 0.0057 | -0.0144 | -78.7368
-4.5 | -0.3911 | 0.00555 | -0.0149 | -70.4685
-4 | -0.3333 | 0.00541 | -0.0154 | -61.6081
-3.5 | -0.2756 | 0.00526 | -0.0159 | -52.3954
-3 | -0.2176 | 0.00515 | -0.0165 | -42.2524
-2.5 | -0.1596 | 0.00504 | -0.0171 | -31.6667
-2 | -0.1014 | 0.00495 | -0.0177 | -20.4848
-1.5 | -0.0432 | 0.00484 | -0.0184 | -8.9256
-1 | 0.0147 | 0.0047 | -0.019 | 3.1277
-0.5 | 0.0725 | 0.00452 | -0.0196 | 16.0398
0 | 0.1301 | 0.00434 | -0.0202 | 29.977
0.5 | 0.1867 | 0.0041 | -0.0208 | 45.5366
1 | 0.2415 | 0.00369 | -0.0213 | 65.4472
1.5 | 0.2968 | 0.0041 | -0.0218 | 72.3902
2 | 0.3524 | 0.00452 | -0.0222 | 77.9646
2.5 | 0.409 | 0.00482 | -0.0227 | 84.8548
3 | 0.4652 | 0.00519 | -0.0231 | 89.6339
3.5 | 0.5213 | 0.00553 | -0.0235 | 94.2676
4 | 0.578 | 0.00577 | -0.0239 | 100.1733
4.5 | 0.6348 | 0.00598 | -0.0244 | 106.1538
5 | 0.6915 | 0.00617 | -0.0248 | 112.0746
5.5 | 0.7478 | 0.0064 | -0.0252 | 116.8438
6 | 0.804 | 0.00662 | -0.0256 | 121.4502
6.5 | 0.8595 | 0.00689 | -0.0258 | 124.746
7 | 0.915 | 0.00713 | -0.0261 | 128.331
7.5 | 0.9699 | 0.00741 | -0.0263 | 130.8907
8 | 1.0239 | 0.00775 | -0.0263 | 132.1161
8.5 | 1.078 | 0.00805 | -0.0263 | 133.913
9 | 1.1314 | 0.00838 | -0.0262 | 135.0119
9.5 | 1.1836 | 0.00878 | -0.026 | 134.8064
10 | 1.2347 | 0.00923 | -0.0255 | 133.7703
10.5 | 1.2857 | 0.00964 | -0.0251 | 133.3714
11 | 1.3353 | 0.0101 | -0.0244 | 132.2079
11.5 | 1.3832 | 0.01062 | -0.0235 | 130.2448
12 | 1.428 | 0.01126 | -0.022 | 126.8206
12.5 | 1.4718 | 0.01179 | -0.0203 | 124.8346
13 | 1.5136 | 0.01234 | -0.0183 | 122.658
13.5 | 1.5532 | 0.01303 | -0.0161 | 119.2018
14 | 1.5751 | 0.01383 | -0.0106 | 113.8901
14.5 | 1.597 | 0.01486 | -0.0058 | 107.4697
15 | 1.6177 | 0.01621 | -0.0015 | 99.7964
16 | 1.6639 | 0.01915 | 0.0051 | 86.8877
16.5 | 1.6861 | 0.02087 | 0.0079 | 80.7906
17 | 1.7067 | 0.02284 | 0.0105 | 74.7242
17.5 | 1.7256 | 0.02505 | 0.0128 | 68.8862
18 | 1.7417 | 0.02762 | 0.0149 | 63.0594
18.5 | 1.7541 | 0.03064 | 0.0167 | 57.2487
19 | 1.7643 | 0.03405 | 0.018 | 51.815
19.5 | 1.7716 | 0.03801 | 0.0189 | 46.6088
20 | 1.7754 | 0.04257 | 0.0193 | 41.7054

## 141. Re 18M Mach 0.25 (1)
BIGFOIL.COM POLAR EXPORT
NACA65-212 a=0.2
NACA65-212 a=0.2 |  |  |  | Cl Max: | 1.039 | at alpha= | 9.5 | deg
JavaFoil+Calcfoil stall+Eppler ext transition |  |  |  | L/D Max: | 124.13 | at alpha= | 7 | deg
Re: | 18000000 |  |  | Cd Min: | 0.00487 | at alpha= | 0 | deg
Mach: | 0.25 |  |  | Cl=0 at alpha= | -1.0574 | deg
|  |  |  | @ Cl=0.1, Cd= | 0.005005
|  |  |  | @ Cl=0.4, Cd= | 0.0053987
|  |  |  | @ Cl=0.6, Cd= | 0.10216
alpha (deg) | Cl | Cd | Cm | Cl/Cd
-14.5 | -0.288 | 0.10606 | 0 | -2.716
-14 | -0.356 | 0.10051 | 0 | -3.542
-13.5 | -0.414 | 0.09378 | 0 | -4.412
-13 | -0.462 | 0.08875 | 0 | -5.202
-12.5 | -0.505 | 0.08139 | -0.001 | -6.205
-12 | -0.542 | 0.07668 | -0.001 | -7.071
-11.5 | -0.573 | 0.07212 | -0.001 | -7.952
-11 | -0.598 | 0.06828 | -0.002 | -8.755
-10.5 | -0.632 | 0.05203 | -0.003 | -12.137
-10 | -0.769 | 0.00988 | -0.005 | -77.857
-9.5 | -0.777 | 0.0094 | -0.005 | -82.656
-9 | -0.77 | 0.00894 | -0.006 | -86.183
-8.5 | -0.755 | 0.00849 | -0.007 | -88.992
-8 | -0.731 | 0.00818 | -0.007 | -89.365
-7.5 | -0.697 | 0.00779 | -0.008 | -89.497
-7 | -0.659 | 0.0075 | -0.009 | -87.786
-6.5 | -0.616 | 0.0073 | -0.009 | -84.345
-6 | -0.569 | 0.00705 | -0.01 | -80.645
-5.5 | -0.519 | 0.00683 | -0.011 | -75.987
-5 | -0.466 | 0.00662 | -0.011 | -70.403
-4.5 | -0.411 | 0.00646 | -0.012 | -63.605
-4 | -0.354 | 0.00624 | -0.013 | -56.777
-3.5 | -0.296 | 0.00612 | -0.013 | -48.286
-3 | -0.236 | 0.00602 | -0.014 | -39.251
-2.5 | -0.176 | 0.00595 | -0.015 | -29.607
-2 | -0.115 | 0.00588 | -0.016 | -19.591
-1.5 | -0.054 | 0.00587 | -0.016 | -9.205
-1 | 0.007 | 0.00551 | -0.017 | 1.346
-0.5 | 0.069 | 0.00514 | -0.018 | 13.424
0 | 0.131 | 0.00487 | -0.018 | 26.851
0.5 | 0.192 | 0.005 | -0.019 | 38.443
1 | 0.254 | 0.00508 | -0.02 | 49.901
1.5 | 0.315 | 0.0052 | -0.021 | 60.556
2 | 0.376 | 0.00532 | -0.021 | 70.789
2.5 | 0.437 | 0.00552 | -0.022 | 79.16
3 | 0.498 | 0.00584 | -0.023 | 85.303
3.5 | 0.557 | 0.0062 | -0.024 | 89.876
4 | 0.616 | 0.00644 | -0.024 | 95.592
4.5 | 0.673 | 0.00663 | -0.025 | 101.585
5 | 0.73 | 0.00689 | -0.026 | 105.883
5.5 | 0.784 | 0.00713 | -0.026 | 110.021
6 | 0.836 | 0.00741 | -0.027 | 112.835
6.5 | 0.885 | 0.00773 | -0.028 | 114.416
7 | 0.928 | 0.00747 | -0.029 | 124.13
7.5 | 0.965 | 0.00779 | -0.029 | 123.876
8 | 0.996 | 0.0092 | -0.03 | 108.253
8.5 | 1.019 | 0.00969 | -0.031 | 105.118
9 | 1.034 | 0.01018 | -0.031 | 101.501
9.5 | 1.039 | 0.0108 | -0.032 | 96.237
10 | 1.035 | 0.01148 | -0.033 | 90.135
10.5 | 1.02 | 0.01231 | -0.033 | 82.851
11 | 0.993 | 0.01363 | -0.034 | 72.82
11.5 | 0.957 | 0.01468 | -0.034 | 65.205
12 | 0.902 | 0.01792 | -0.034 | 50.336
12.5 | 0.741 | 0.06168 | -0.026 | 12.015
13 | 0.658 | 0.08216 | -0.021 | 8.003
13.5 | 0.59 | 0.08942 | -0.021 | 6.594
14 | 0.517 | 0.09613 | -0.02 | 5.375
14.5 | 0.44 | 0.10216 | -0.02 | 4.308

## 142. Re 18M Mach 0.25 (2)
BIGFOIL.COM POLAR EXPORT
NACA65-212 a=0.2
NACA65-212 a=0.2 |  |  |  | Cl Max: | 1.6434 | at alpha= | 16.5 | deg
XFOIL ncrit=9 |  |  |  | L/D Max: | 133.206 | at alpha= | 8.5 | deg
Re: | 18000000 |  |  | Cd Min: | 0.21555 | at alpha= | -19.5 | deg
Mach: | 0.25 |  |  | Cl=0 at alpha= | -1.1333 | deg
|  |  |  | @ Cl=0.1, Cd= | 0.0044536
|  |  |  | @ Cl=0.4, Cd= | 0.0047676
|  |  |  | @ Cl=0.6, Cd= | 0.0058714
alpha (deg) | Cl | Cd | Cm | Cl/Cd
-19.5 | -0.7768 | 0.21555 | 0.0494 | -3.6038
-19 | -0.7809 | 0.20152 | 0.0417 | -3.875
-18.5 | -0.7685 | 0.19334 | 0.0365 | -3.9749
-18 | -1.2599 | 0.07849 | -0.0436 | -16.0517
-17.5 | -1.3234 | 0.05957 | -0.0585 | -22.2159
-17 | -1.3742 | 0.04713 | -0.0655 | -29.1576
-15.5 | -1.472 | 0.02606 | -0.0612 | -56.485
-15 | -1.493 | 0.02231 | -0.0532 | -66.9207
-14.5 | -1.4976 | 0.01995 | -0.0439 | -75.0677
-14 | -1.4724 | 0.01755 | -0.0383 | -83.8974
-13.5 | -1.4343 | 0.01564 | -0.0339 | -91.7072
-13 | -1.3904 | 0.01397 | -0.0303 | -99.5276
-12.5 | -1.3392 | 0.01282 | -0.0276 | -104.4618
-12 | -1.2848 | 0.01192 | -0.0253 | -107.7852
-11.5 | -1.2303 | 0.011 | -0.0232 | -111.8455
-11 | -1.1738 | 0.01028 | -0.0215 | -114.1829
-10.5 | -1.1157 | 0.00972 | -0.0201 | -114.784
-10 | -1.0571 | 0.00922 | -0.019 | -114.6529
-9.5 | -0.9984 | 0.00876 | -0.0181 | -113.9726
-9 | -0.9396 | 0.00832 | -0.0172 | -112.9327
-8.5 | -0.8814 | 0.00781 | -0.0165 | -112.8553
-8 | -0.8227 | 0.00738 | -0.0159 | -111.477
-7.5 | -0.7634 | 0.00703 | -0.0156 | -108.5917
-7 | -0.7037 | 0.00676 | -0.0154 | -104.0976
-6.5 | -0.6438 | 0.00652 | -0.0153 | -98.7423
-5.5 | -0.5242 | 0.00605 | -0.0155 | -86.6446
-5 | -0.4645 | 0.00579 | -0.0156 | -80.2245
-4.5 | -0.4046 | 0.00561 | -0.016 | -72.1212
-4 | -0.3444 | 0.00546 | -0.0164 | -63.0769
-3.5 | -0.2844 | 0.00531 | -0.0168 | -53.5593
-3 | -0.2244 | 0.00517 | -0.0173 | -43.4043
-2.5 | -0.1642 | 0.00507 | -0.0178 | -32.3866
-2 | -0.1041 | 0.00496 | -0.0184 | -20.9879
-1.5 | -0.044 | 0.00486 | -0.019 | -9.0535
-1 | 0.016 | 0.00473 | -0.0197 | 3.3827
-0.5 | 0.0756 | 0.00454 | -0.0203 | 16.652
0 | 0.1349 | 0.00433 | -0.0209 | 31.1547
0.5 | 0.1933 | 0.00403 | -0.0215 | 47.9653
1 | 0.2499 | 0.00361 | -0.022 | 69.2244
1.5 | 0.3067 | 0.00408 | -0.0225 | 75.1716
2 | 0.3638 | 0.00454 | -0.0228 | 80.1322
3 | 0.4799 | 0.00527 | -0.0236 | 91.0626
3.5 | 0.538 | 0.0056 | -0.0239 | 96.0714
4 | 0.5968 | 0.00586 | -0.0243 | 101.843
4.5 | 0.6556 | 0.00607 | -0.0246 | 108.0066
5 | 0.7144 | 0.00629 | -0.0249 | 113.5771
5.5 | 0.773 | 0.00652 | -0.0251 | 118.5583
6 | 0.8313 | 0.00679 | -0.0252 | 122.43
6.5 | 0.8893 | 0.00706 | -0.0253 | 125.9632
7 | 0.9472 | 0.00733 | -0.0252 | 129.2224
7.5 | 1.0041 | 0.00769 | -0.0249 | 130.5722
8.5 | 1.1176 | 0.00839 | -0.024 | 133.2062
9 | 1.1724 | 0.00885 | -0.0231 | 132.4746
9.5 | 1.227 | 0.00932 | -0.0221 | 131.6524
10 | 1.2807 | 0.0098 | -0.0209 | 130.6837
10.5 | 1.3322 | 0.01039 | -0.0193 | 128.2194
11 | 1.3808 | 0.01109 | -0.0171 | 124.5086
11.5 | 1.4287 | 0.01173 | -0.0147 | 121.7988
12 | 1.4721 | 0.01246 | -0.0115 | 118.1461
12.5 | 1.4979 | 0.01326 | -0.0052 | 112.9638
13 | 1.5227 | 0.01432 | 0.0007 | 106.3338
13.5 | 1.5491 | 0.01565 | 0.0057 | 98.984
14 | 1.5708 | 0.01742 | 0.0106 | 90.1722
14.5 | 1.5962 | 0.01922 | 0.0147 | 83.0489
15 | 1.6155 | 0.02157 | 0.0188 | 74.8957
15.5 | 1.6262 | 0.02471 | 0.0229 | 65.8114
16 | 1.6374 | 0.02809 | 0.0261 | 58.2912
16.5 | 1.6434 | 0.03215 | 0.0287 | 51.1166
17 | 1.6371 | 0.03764 | 0.0306 | 43.4936
17.5 | 1.6291 | 0.04387 | 0.0313 | 37.1347
18 | 1.6074 | 0.05214 | 0.0303 | 30.8285
18.5 | 1.579 | 0.06216 | 0.0272 | 25.4022
19 | 1.5459 | 0.07393 | 0.0219 | 20.9103
19.5 | 1.5112 | 0.08712 | 0.0147 | 17.3462
20 | 1.476 | 0.10149 | 0.0057 | 14.5433

## 143. Re 18M Mach 0.50 (1)
BIGFOIL.COM POLAR EXPORT
NACA65-212 a=0.2
NACA65-212 a=0.2 |  |  |  | Cl Max: | 1.132 | at alpha= | 20 | deg
JavaFoil+Calcfoil stall+Eppler ext transition |  |  |  | L/D Max: | 112.007 | at alpha= | 5 | deg
Re: | 18000000 |  |  | Cd Min: | 0.00498 | at alpha= | 0 | deg
Mach: | 0.5 |  |  | Cl=0 at alpha= | -1.0588 | deg
|  |  |  | @ Cl=0.1, Cd= | 0.0051333
|  |  |  | @ Cl=0.4, Cd= | 0.0052347
|  |  |  | @ Cl=0.6, Cd= | 0.0064668
alpha (deg) | Cl | Cd | Cm | Cl/Cd
-20 | -1.027 | 0.17823 | 0.004 | -5.764
-19.5 | -1 | 0.1712 | 0.004 | -5.844
-19 | -0.976 | 0.15532 | 0.004 | -6.285
-18.5 | -0.948 | 0.15063 | 0.003 | -6.295
-18 | -0.921 | 0.14562 | 0.003 | -6.325
-17.5 | -0.894 | 0.14203 | 0.003 | -6.293
-17 | -0.867 | 0.1297 | 0.002 | -6.687
-16.5 | -0.842 | 0.12416 | 0.002 | -6.778
-16 | -0.815 | 0.1185 | 0.002 | -6.875
-15.5 | -0.787 | 0.11232 | 0.001 | -7.005
-15 | -0.767 | 0.09387 | 0.001 | -8.17
-14.5 | -0.831 | 0.03105 | 0.001 | -26.77
-14 | -0.821 | 0.02231 | 0 | -36.823
-13.5 | -0.679 | 0.09096 | 0 | -7.469
-13 | -0.655 | 0.08104 | -0.001 | -8.086
-12.5 | -0.652 | 0.05741 | -0.001 | -11.353
-12 | -0.69 | 0.02151 | -0.002 | -32.088
-11.5 | -0.686 | 0.01372 | -0.003 | -50.041
-11 | -0.662 | 0.0119 | -0.004 | -55.59
-10.5 | -0.515 | 0.06761 | -0.002 | -7.62
-10 | -0.491 | 0.05985 | -0.003 | -8.2
-9.5 | -0.551 | 0.01302 | -0.006 | -42.291
-9 | -0.534 | 0.01022 | -0.007 | -52.202
-8.5 | -0.503 | 0.00894 | -0.007 | -56.243
-8 | -0.38 | 0.05012 | -0.004 | -7.573
-7.5 | -0.351 | 0.04873 | -0.004 | -7.211
-7 | -0.326 | 0.04356 | -0.005 | -7.474
-6.5 | -0.369 | 0.00831 | -0.01 | -44.363
-6 | -0.545 | 0.00802 | -0.011 | -68.017
-5.5 | -0.534 | 0.00759 | -0.012 | -70.4
-5 | -0.497 | 0.00723 | -0.013 | -68.692
-4.5 | -0.446 | 0.00692 | -0.014 | -64.464
-4 | -0.389 | 0.00669 | -0.014 | -58.118
-3.5 | -0.327 | 0.00643 | -0.015 | -50.867
-3 | -0.263 | 0.00628 | -0.016 | -41.83
-2.5 | -0.196 | 0.00619 | -0.017 | -31.703
-2 | -0.129 | 0.00605 | -0.017 | -21.247
-1.5 | -0.06 | 0.00602 | -0.018 | -10.027
-1 | 0.008 | 0.00567 | -0.019 | 1.462
-0.5 | 0.077 | 0.00521 | -0.02 | 14.81
0 | 0.146 | 0.00498 | -0.021 | 29.356
0.5 | 0.215 | 0.00513 | -0.021 | 41.921
1 | 0.283 | 0.0053 | -0.022 | 53.414
1.5 | 0.352 | 0.00515 | -0.023 | 68.308
2 | 0.42 | 0.00527 | -0.024 | 79.649
2.5 | 0.488 | 0.00552 | -0.025 | 88.432
3 | 0.555 | 0.00586 | -0.026 | 94.636
3.5 | 0.621 | 0.00675 | -0.026 | 91.955
4 | 0.685 | 0.00702 | -0.027 | 97.571
4.5 | 0.746 | 0.00689 | -0.028 | 108.273
5 | 0.804 | 0.00717 | -0.029 | 112.007
5.5 | 0.855 | 0.00853 | -0.03 | 100.293
6 | 0.899 | 0.00901 | -0.03 | 99.795
6.5 | 0.925 | 0.00958 | -0.031 | 96.484
7 | 0.91 | 0.01027 | -0.032 | 88.657
7.5 | 0.724 | 0.01171 | -0.032 | 61.885
8 | 0.602 | 0.01177 | -0.033 | 51.092
8.5 | 0.631 | 0.01294 | -0.034 | 48.773
9 | 0.546 | 0.05704 | -0.018 | 9.567
9.5 | 0.695 | 0.0134 | -0.035 | 51.876
10 | 0.724 | 0.01475 | -0.036 | 49.087
10.5 | 0.751 | 0.01662 | -0.037 | 45.186
11 | 0.66 | 0.0676 | -0.023 | 9.756
11.5 | 0.681 | 0.07619 | -0.021 | 8.933
12 | 0.842 | 0.01878 | -0.039 | 44.82
12.5 | 0.865 | 0.02171 | -0.039 | 39.856
13 | 0.872 | 0.03028 | -0.038 | 28.794
13.5 | 0.8 | 0.08361 | -0.028 | 9.564
14 | 0.942 | 0.02875 | -0.04 | 32.746
14.5 | 0.943 | 0.04083 | -0.039 | 23.1
15 | 0.87 | 0.1078 | -0.027 | 8.072
15.5 | 0.896 | 0.11577 | -0.027 | 7.74
16 | 0.918 | 0.13037 | -0.026 | 7.041
16.5 | 0.946 | 0.13131 | -0.028 | 7.206
17 | 0.974 | 0.13381 | -0.029 | 7.282
17.5 | 1.002 | 0.13976 | -0.03 | 7.171
18 | 1.024 | 0.15574 | -0.029 | 6.575
18.5 | 1.051 | 0.15951 | -0.03 | 6.591
19 | 1.079 | 0.16779 | -0.031 | 6.429
19.5 | 1.107 | 0.17055 | -0.032 | 6.489
20 | 1.132 | 0.18411 | -0.033 | 6.146

## 144. Re 18M Mach 0.50 (2)
BIGFOIL.COM POLAR EXPORT
NACA65-212 a=0.2
NACA65-212 a=0.2 |  |  |  | Cl Max: | 1.1715 | at alpha= | 8 | deg
XFOIL ncrit=9 |  |  |  | L/D Max: | 127.832 | at alpha= | 6.5 | deg
Re: | 18000000 |  |  | Cd Min: | 0.26649 | at alpha= | -20 | deg
Mach: | 0.5 |  |  | Cl=0 at alpha= | -1.1596 | deg
|  |  |  | @ Cl=0.1, Cd= | 0.0045857
|  |  |  | @ Cl=0.4, Cd= | 0.0044443
|  |  |  | @ Cl=0.6, Cd= | 0.0059297
alpha (deg) | Cl | Cd | Cm | Cl/Cd
-20 | -0.8242 | 0.26649 | 0.0736 | -3.0928
-19.5 | -0.8016 | 0.25861 | 0.0683 | -3.0996
-19 | -0.7821 | 0.24832 | 0.0626 | -3.1496
-18.5 | -0.7616 | 0.2391 | 0.0572 | -3.1853
-18 | -0.7427 | 0.22902 | 0.0516 | -3.2429
-17.5 | -0.7221 | 0.22021 | 0.0462 | -3.2791
-17 | -0.704 | 0.2104 | 0.0406 | -3.346
-16.5 | -0.6899 | 0.20142 | 0.0362 | -3.4252
-16 | -0.6737 | 0.19173 | 0.0307 | -3.5138
-15.5 | -0.6555 | 0.18284 | 0.0255 | -3.5851
-15 | -0.6394 | 0.17344 | 0.02 | -3.6866
-14.5 | -0.6262 | 0.16346 | 0.0142 | -3.8309
-14 | -0.6112 | 0.1542 | 0.0087 | -3.9637
-13.5 | -0.6012 | 0.14401 | 0.0027 | -4.1747
-13 | -0.5852 | 0.13567 | -0.0023 | -4.3134
-12.5 | -0.5825 | 0.12447 | -0.0089 | -4.6798
-12 | -0.5797 | 0.11383 | -0.0153 | -5.0927
-11.5 | -0.5807 | 0.10302 | -0.022 | -5.6368
-11 | -0.5767 | 0.09372 | -0.0278 | -6.1534
-10.5 | -0.5823 | 0.08301 | -0.0347 | -7.0148
-10 | -0.6009 | 0.06993 | -0.0443 | -8.5929
-9.5 | -0.6129 | 0.05748 | -0.0555 | -10.6628
-9 | -0.6487 | 0.04759 | -0.0608 | -13.631
-8.5 | -0.6829 | 0.04111 | -0.0589 | -16.6115
-8 | -0.7188 | 0.03541 | -0.0512 | -20.2994
-7.5 | -0.7344 | 0.02781 | -0.0451 | -26.4078
-6.5 | -0.7193 | 0.01167 | -0.0326 | -61.6367
-6 | -0.6736 | 0.00791 | -0.0275 | -85.158
-5.5 | -0.6069 | 0.00689 | -0.0246 | -88.0842
-5 | -0.5365 | 0.00635 | -0.0229 | -84.4882
-4.5 | -0.4655 | 0.00598 | -0.0218 | -77.8428
-4 | -0.3947 | 0.00572 | -0.0212 | -69.0035
-3.5 | -0.3241 | 0.00552 | -0.021 | -58.7138
-3 | -0.2542 | 0.00534 | -0.021 | -47.603
-2.5 | -0.1849 | 0.00519 | -0.0212 | -35.6262
-2 | -0.1156 | 0.00506 | -0.0216 | -22.8458
-1.5 | -0.0467 | 0.00495 | -0.0222 | -9.4343
-1 | 0.0219 | 0.00482 | -0.0228 | 4.5436
-0.5 | 0.0897 | 0.00463 | -0.0234 | 19.3737
0 | 0.1571 | 0.00434 | -0.024 | 36.1982
0.5 | 0.2227 | 0.00385 | -0.0246 | 57.8442
1 | 0.2875 | 0.0034 | -0.0252 | 84.5588
2 | 0.4157 | 0.00459 | -0.0256 | 90.5664
2.5 | 0.4809 | 0.00508 | -0.0257 | 94.6654
3 | 0.5456 | 0.0056 | -0.0256 | 97.4286
3.5 | 0.6116 | 0.006 | -0.0253 | 101.9333
4 | 0.6793 | 0.00627 | -0.0252 | 108.3413
4.5 | 0.7475 | 0.00654 | -0.0248 | 114.2966
5 | 0.8158 | 0.00683 | -0.0241 | 119.4436
5.5 | 0.8838 | 0.00718 | -0.023 | 123.0919
6 | 0.9522 | 0.00754 | -0.0215 | 126.2865
6.5 | 1.0201 | 0.00798 | -0.0195 | 127.8321
7 | 1.086 | 0.00855 | -0.0166 | 127.0175
7.5 | 1.147 | 0.00936 | -0.0122 | 122.5427
8 | 1.1715 | 0.01141 | -0.0025 | 102.6731
8.5 | 1.1488 | 0.01462 | 0.0121 | 78.5773
9 | 1.1269 | 0.0201 | 0.0225 | 56.0647
9.5 | 1.0974 | 0.02651 | 0.0304 | 41.3957
10 | 1.0606 | 0.03376 | 0.0354 | 31.4159
10.5 | 1.0283 | 0.04188 | 0.0361 | 24.5535
11 | 0.9903 | 0.05187 | 0.0338 | 19.092
11.5 | 0.9615 | 0.06268 | 0.0288 | 15.3398
12 | 0.9317 | 0.07579 | 0.0203 | 12.2932
12.5 | 0.909 | 0.09013 | 0.01 | 10.0854
13 | 0.8958 | 0.1045 | 0.0004 | 8.5722

## 145. Re 20M Mach 0.00 (1)
BIGFOIL.COM POLAR EXPORT
NACA65-212 a=0.2
NACA65-212 a=0.2 |  |  |  | Cl Max: | 1.099 | at alpha= | 11 | deg
JavaFoil+Calcfoil stall+Eppler ext transition |  |  |  | L/D Max: | 130.445 | at alpha= | 8 | deg
Re: | 20000000 |  |  | Cd Min: | 0.00499 | at alpha= | 0.5 | deg
Mach: | 0 |  |  | Cl=0 at alpha= | -1.0593 | deg
|  |  |  | @ Cl=0.1, Cd= | 0.005294
|  |  |  | @ Cl=0.4, Cd= | 0.0054148
|  |  |  | @ Cl=0.6, Cd= | 0.006268
alpha (deg) | Cl | Cd | Cm | Cl/Cd
-16 | -0.574 | 0.11444 | 0.001 | -5.019
-15.5 | -0.598 | 0.10854 | 0.001 | -5.505
-15 | -0.62 | 0.10204 | 0.001 | -6.08
-14.5 | -0.642 | 0.09649 | 0 | -6.654
-14 | -0.662 | 0.09052 | 0 | -7.315
-13.5 | -0.678 | 0.08564 | 0 | -7.915
-13 | -0.689 | 0.08037 | 0 | -8.57
-12.5 | -0.701 | 0.07229 | -0.001 | -9.691
-12 | -0.727 | 0.05367 | -0.002 | -13.551
-11.5 | -0.852 | 0.01107 | -0.003 | -76.893
-11 | -0.862 | 0.01005 | -0.003 | -85.791
-10.5 | -0.854 | 0.00933 | -0.004 | -91.499
-10 | -0.84 | 0.0089 | -0.005 | -94.415
-9.5 | -0.822 | 0.00852 | -0.005 | -96.427
-9 | -0.798 | 0.00825 | -0.006 | -96.749
-8.5 | -0.77 | 0.00801 | -0.006 | -96.16
-8 | -0.736 | 0.00773 | -0.007 | -95.216
-7.5 | -0.696 | 0.00736 | -0.008 | -94.512
-7 | -0.652 | 0.00717 | -0.008 | -90.968
-6.5 | -0.606 | 0.00699 | -0.009 | -86.711
-6 | -0.558 | 0.00677 | -0.01 | -82.384
-5.5 | -0.507 | 0.00657 | -0.01 | -77.137
-5 | -0.454 | 0.00643 | -0.011 | -70.629
-4.5 | -0.4 | 0.00626 | -0.012 | -63.816
-4 | -0.344 | 0.00612 | -0.012 | -56.199
-3.5 | -0.287 | 0.00602 | -0.013 | -47.616
-3 | -0.229 | 0.00594 | -0.014 | -38.573
-2.5 | -0.171 | 0.00581 | -0.014 | -29.358
-2 | -0.112 | 0.00586 | -0.015 | -19.063
-1.5 | -0.052 | 0.00588 | -0.016 | -8.894
-1 | 0.007 | 0.00553 | -0.017 | 1.299
-0.5 | 0.067 | 0.00547 | -0.017 | 12.228
0 | 0.127 | 0.00515 | -0.018 | 24.567
0.5 | 0.186 | 0.00499 | -0.019 | 37.31
1 | 0.245 | 0.00509 | -0.019 | 48.188
1.5 | 0.305 | 0.00518 | -0.02 | 58.852
2 | 0.364 | 0.00525 | -0.021 | 69.435
2.5 | 0.423 | 0.00552 | -0.021 | 76.731
3 | 0.482 | 0.00572 | -0.022 | 84.298
3.5 | 0.54 | 0.00605 | -0.023 | 89.233
4 | 0.597 | 0.00626 | -0.024 | 95.316
4.5 | 0.653 | 0.00641 | -0.024 | 101.913
5 | 0.708 | 0.00657 | -0.025 | 107.795
5.5 | 0.762 | 0.00684 | -0.026 | 111.358
6 | 0.814 | 0.00708 | -0.026 | 115.051
6.5 | 0.864 | 0.00733 | -0.027 | 117.829
7 | 0.909 | 0.00753 | -0.028 | 120.641
7.5 | 0.951 | 0.00733 | -0.028 | 129.625
8 | 0.988 | 0.00757 | -0.029 | 130.445
8.5 | 1.02 | 0.00789 | -0.03 | 129.361
9 | 1.048 | 0.00942 | -0.031 | 111.162
9.5 | 1.07 | 0.0099 | -0.031 | 108.06
10 | 1.086 | 0.0103 | -0.032 | 105.357
10.5 | 1.095 | 0.01103 | -0.032 | 99.252
11 | 1.099 | 0.01166 | -0.033 | 94.202
11.5 | 1.097 | 0.01238 | -0.034 | 88.605
12 | 1.09 | 0.01313 | -0.034 | 83.022
12.5 | 1.072 | 0.01419 | -0.035 | 75.515
13 | 1.047 | 0.01509 | -0.035 | 69.368
13.5 | 1.013 | 0.01704 | -0.036 | 59.474
14 | 0.976 | 0.01934 | -0.036 | 50.455
14.5 | 0.933 | 0.02301 | -0.036 | 40.549
15 | 0.829 | 0.05549 | -0.032 | 14.942
15.5 | 0.754 | 0.0911 | -0.026 | 8.274
16 | 0.715 | 0.1033 | -0.025 | 6.921

## 146. Re 20M Mach 0.00 (2)
BIGFOIL.COM POLAR EXPORT
NACA65-212 a=0.2
NACA65-212 a=0.2 |  |  |  | Cl Max: | 1.8036 | at alpha= | 20 | deg
XFOIL ncrit=9 |  |  |  | L/D Max: | 137.592 | at alpha= | 9 | deg
Re: | 20000000 |  |  | Cd Min: | 0.03699 | at alpha= | 20 | deg
Mach: | 0 |  |  | Cl=0 at alpha= | -1.1246 | deg
|  |  |  | @ Cl=0.1, Cd= | 0.0044411
|  |  |  | @ Cl=0.4, Cd= | 0.0048279
|  |  |  | @ Cl=0.6, Cd= | 0.0057678
alpha (deg) | Cl | Cd | Cm | Cl/Cd
-20 | -1.7361 | 0.0278 | -0.0478 | -62.4496
-19.5 | -1.732 | 0.02476 | -0.0451 | -69.9515
-19 | -1.7216 | 0.02245 | -0.042 | -76.686
-18.5 | -1.7055 | 0.0207 | -0.0386 | -82.3913
-17 | -1.655 | 0.01686 | -0.0245 | -98.1613
-16.5 | -1.6265 | 0.01588 | -0.0208 | -102.4244
-16 | -1.5918 | 0.01475 | -0.0184 | -107.9186
-15.5 | -1.5506 | 0.01393 | -0.0168 | -111.3137
-15 | -1.5064 | 0.01323 | -0.0155 | -113.8624
-14.5 | -1.4605 | 0.01258 | -0.0145 | -116.097
-14 | -1.413 | 0.01199 | -0.0137 | -117.8482
-13 | -1.317 | 0.01067 | -0.0123 | -123.4302
-12.5 | -1.267 | 0.01013 | -0.0118 | -125.074
-12 | -1.2155 | 0.00968 | -0.0115 | -125.5682
-11.5 | -1.1634 | 0.00927 | -0.0113 | -125.5016
-11 | -1.1106 | 0.00889 | -0.0112 | -124.9269
-10.5 | -1.0572 | 0.00853 | -0.0112 | -123.939
-10 | -1.0034 | 0.00818 | -0.0112 | -122.665
-9 | -0.8948 | 0.00752 | -0.0114 | -118.9894
-8.5 | -0.8403 | 0.00715 | -0.0115 | -117.5245
-8 | -0.785 | 0.00687 | -0.0117 | -114.2649
-7.5 | -0.7291 | 0.00664 | -0.0121 | -109.8042
-7 | -0.673 | 0.00642 | -0.0124 | -104.8287
-6.5 | -0.6166 | 0.00622 | -0.0128 | -99.1318
-6 | -0.5599 | 0.00603 | -0.0133 | -92.8524
-5.5 | -0.5033 | 0.00581 | -0.0137 | -86.6265
-5 | -0.4465 | 0.0056 | -0.0141 | -79.7321
-4.5 | -0.3892 | 0.00545 | -0.0146 | -71.4128
-3.5 | -0.2745 | 0.00519 | -0.0157 | -52.8902
-3 | -0.2168 | 0.00507 | -0.0163 | -42.7613
-2.5 | -0.159 | 0.00497 | -0.017 | -31.992
-2 | -0.1012 | 0.00488 | -0.0176 | -20.7377
-1.5 | -0.0434 | 0.00479 | -0.0182 | -9.0605
-1 | 0.0144 | 0.00466 | -0.0189 | 3.0901
-0.5 | 0.0719 | 0.00451 | -0.0195 | 15.9424
0 | 0.129 | 0.00437 | -0.0201 | 29.5195
0.5 | 0.1856 | 0.00421 | -0.0207 | 44.0855
1 | 0.2397 | 0.00385 | -0.0212 | 62.2597
1.5 | 0.2948 | 0.00422 | -0.0216 | 69.8578
2 | 0.3502 | 0.00458 | -0.0221 | 76.4629
3 | 0.4627 | 0.00514 | -0.023 | 90.0195
3.5 | 0.5188 | 0.00545 | -0.0235 | 95.1927
4 | 0.5752 | 0.00568 | -0.0239 | 101.2676
4.5 | 0.6317 | 0.00588 | -0.0244 | 107.432
5 | 0.6881 | 0.00606 | -0.0249 | 113.5479
6 | 0.8 | 0.00649 | -0.0258 | 123.2666
6.5 | 0.8551 | 0.00676 | -0.0261 | 126.4941
7 | 0.9103 | 0.00699 | -0.0264 | 130.2289
7.5 | 0.9649 | 0.00726 | -0.0267 | 132.9063
8 | 1.0186 | 0.00759 | -0.0268 | 134.2029
8.5 | 1.0724 | 0.00787 | -0.0269 | 136.2643
9 | 1.1255 | 0.00818 | -0.027 | 137.5917
9.5 | 1.1775 | 0.00856 | -0.0269 | 137.5584
10 | 1.2284 | 0.00899 | -0.0266 | 136.6407
10.5 | 1.2793 | 0.00937 | -0.0263 | 136.5315
11 | 1.329 | 0.00979 | -0.0259 | 135.7508
11.5 | 1.3773 | 0.01026 | -0.0252 | 134.2398
12 | 1.4227 | 0.01086 | -0.0241 | 131.0037
12.5 | 1.4676 | 0.01139 | -0.023 | 128.8499
13 | 1.5094 | 0.0119 | -0.0212 | 126.8403
13.5 | 1.551 | 0.01247 | -0.0195 | 124.3785
14 | 1.5872 | 0.01318 | -0.017 | 120.4249
14.5 | 1.6069 | 0.01396 | -0.0115 | 115.1074
15 | 1.6261 | 0.01512 | -0.0067 | 107.5463
15.5 | 1.6476 | 0.01639 | -0.0028 | 100.5247
16 | 1.6723 | 0.01764 | 0.0003 | 94.8016
16.5 | 1.6957 | 0.01909 | 0.0031 | 88.8266
17 | 1.7175 | 0.02076 | 0.0057 | 82.7312
17.5 | 1.7377 | 0.02264 | 0.0081 | 76.7535
18 | 1.756 | 0.02478 | 0.0103 | 70.8636
18.5 | 1.7713 | 0.02729 | 0.0122 | 64.9066
19 | 1.7845 | 0.03011 | 0.0139 | 59.266
19.5 | 1.7953 | 0.03331 | 0.0152 | 53.8967
20 | 1.8036 | 0.03699 | 0.0161 | 48.7591

## 147. Re 20M Mach 0.10 (1)
BIGFOIL.COM POLAR EXPORT
NACA65-212 a=0.2
NACA65-212 a=0.2 |  |  |  | Cl Max: | 1.088 | at alpha= | 11 | deg
JavaFoil+Calcfoil stall+Eppler ext transition |  |  |  | L/D Max: | 129.4 | at alpha= | 8 | deg
Re: | 20000000 |  |  | Cd Min: | 0.00502 | at alpha= | 0.5 | deg
Mach: | 0.1 |  |  | Cl=0 at alpha= | -1.0583 | deg
|  |  |  | @ Cl=0.1, Cd= | 0.005318
|  |  |  | @ Cl=0.4, Cd= | 0.0054273
|  |  |  | @ Cl=0.6, Cd= | 0.00625
alpha (deg) | Cl | Cd | Cm | Cl/Cd
-16 | -0.53 | 0.11559 | 0.001 | -4.585
-15.5 | -0.557 | 0.10926 | 0.001 | -5.095
-15 | -0.583 | 0.10433 | 0.001 | -5.583
-14.5 | -0.607 | 0.09928 | 0 | -6.117
-14 | -0.632 | 0.09181 | 0 | -6.885
-13.5 | -0.651 | 0.08686 | 0 | -7.499
-13 | -0.665 | 0.08193 | 0 | -8.119
-12.5 | -0.68 | 0.074 | -0.001 | -9.184
-12 | -0.694 | 0.06466 | -0.001 | -10.738
-11.5 | -0.823 | 0.01275 | -0.003 | -64.532
-11 | -0.847 | 0.00901 | -0.003 | -94.068
-10.5 | -0.844 | 0.00964 | -0.004 | -87.578
-10 | -0.834 | 0.00909 | -0.005 | -91.687
-9.5 | -0.817 | 0.00862 | -0.005 | -94.798
-9 | -0.796 | 0.00827 | -0.006 | -96.204
-8.5 | -0.769 | 0.00802 | -0.006 | -95.836
-8 | -0.736 | 0.00771 | -0.007 | -95.431
-7.5 | -0.696 | 0.00745 | -0.008 | -93.431
-7 | -0.654 | 0.00717 | -0.008 | -91.111
-6.5 | -0.608 | 0.00701 | -0.009 | -86.713
-6 | -0.56 | 0.00678 | -0.01 | -82.516
-5.5 | -0.509 | 0.00663 | -0.01 | -76.712
-5 | -0.456 | 0.00642 | -0.011 | -71.007
-4.5 | -0.401 | 0.0063 | -0.012 | -63.75
-4 | -0.345 | 0.00611 | -0.012 | -56.559
-3.5 | -0.288 | 0.00601 | -0.013 | -47.933
-3 | -0.23 | 0.00592 | -0.014 | -38.852
-2.5 | -0.171 | 0.00585 | -0.015 | -29.326
-2 | -0.112 | 0.00584 | -0.015 | -19.193
-1.5 | -0.053 | 0.0059 | -0.016 | -8.911
-1 | 0.007 | 0.00556 | -0.017 | 1.3
-0.5 | 0.067 | 0.00545 | -0.017 | 12.332
0 | 0.127 | 0.00521 | -0.018 | 24.43
0.5 | 0.187 | 0.00502 | -0.019 | 37.307
1 | 0.247 | 0.0051 | -0.019 | 48.343
1.5 | 0.306 | 0.00516 | -0.02 | 59.374
2 | 0.366 | 0.00528 | -0.021 | 69.292
2.5 | 0.426 | 0.00554 | -0.022 | 76.873
3 | 0.485 | 0.00574 | -0.022 | 84.403
3.5 | 0.542 | 0.00607 | -0.023 | 89.306
4 | 0.6 | 0.00625 | -0.024 | 95.998
4.5 | 0.656 | 0.00644 | -0.024 | 101.929
5 | 0.712 | 0.00663 | -0.025 | 107.369
5.5 | 0.766 | 0.00683 | -0.026 | 112.015
6 | 0.818 | 0.00707 | -0.026 | 115.66
6.5 | 0.867 | 0.00732 | -0.027 | 118.376
7 | 0.912 | 0.00761 | -0.028 | 119.804
7.5 | 0.953 | 0.00739 | -0.029 | 129.02
8 | 0.99 | 0.00765 | -0.029 | 129.4
8.5 | 1.021 | 0.00798 | -0.03 | 128.031
9 | 1.047 | 0.00951 | -0.031 | 110.086
9.5 | 1.067 | 0.01002 | -0.031 | 106.485
10 | 1.081 | 0.01044 | -0.032 | 103.548
10.5 | 1.087 | 0.01119 | -0.033 | 97.145
11 | 1.088 | 0.01186 | -0.033 | 91.75
11.5 | 1.083 | 0.01261 | -0.034 | 85.848
12 | 1.071 | 0.01343 | -0.034 | 79.791
12.5 | 1.048 | 0.01464 | -0.035 | 71.608
13 | 1.018 | 0.01571 | -0.035 | 64.794
13.5 | 0.981 | 0.01748 | -0.036 | 56.091
14 | 0.933 | 0.02135 | -0.036 | 43.677
14.5 | 0.878 | 0.02779 | -0.035 | 31.606
15 | 0.741 | 0.09054 | -0.025 | 8.181
15.5 | 0.7 | 0.10101 | -0.024 | 6.932
16 | 0.663 | 0.1086 | -0.023 | 6.108

## 148. Re 20M Mach 0.10 (2)
BIGFOIL.COM POLAR EXPORT
NACA65-212 a=0.2
NACA65-212 a=0.2 |  |  |  | Cl Max: | 1.7912 | at alpha= | 20 | deg
XFOIL ncrit=9 |  |  |  | L/D Max: | 137.345 | at alpha= | 9 | deg
Re: | 20000000 |  |  | Cd Min: | 0.04095 | at alpha= | 20 | deg
Mach: | 0.1 |  |  | Cl=0 at alpha= | -1.1257 | deg
|  |  |  | @ Cl=0.1, Cd= | 0.004438
|  |  |  | @ Cl=0.4, Cd= | 0.0048207
|  |  |  | @ Cl=0.6, Cd= | 0.0057715
alpha (deg) | Cl | Cd | Cm | Cl/Cd
-20 | -1.6754 | 0.03536 | -0.0547 | -47.3812
-19.5 | -1.69 | 0.03012 | -0.053 | -56.1089
-19 | -1.7038 | 0.02559 | -0.0497 | -66.5807
-18.5 | -1.6908 | 0.02329 | -0.0466 | -72.5977
-18 | -1.673 | 0.02151 | -0.0432 | -77.7778
-17.5 | -1.6644 | 0.01943 | -0.0381 | -85.6613
-17 | -1.6488 | 0.01809 | -0.0328 | -91.1443
-16.5 | -1.6311 | 0.0172 | -0.0268 | -94.8314
-16 | -1.5982 | 0.01603 | -0.0237 | -99.7006
-15.5 | -1.561 | 0.01487 | -0.0211 | -104.9765
-15 | -1.5202 | 0.01382 | -0.0191 | -110
-14.5 | -1.4744 | 0.01307 | -0.0177 | -112.808
-14 | -1.4268 | 0.01238 | -0.0165 | -115.2504
-13.5 | -1.3779 | 0.01174 | -0.0155 | -117.368
-13 | -1.3285 | 0.01108 | -0.0146 | -119.9007
-12.5 | -1.2787 | 0.0104 | -0.0138 | -122.9519
-12 | -1.2268 | 0.00988 | -0.0132 | -124.17
-11.5 | -1.174 | 0.00943 | -0.0128 | -124.4963
-11 | -1.1204 | 0.00903 | -0.0125 | -124.0753
-10.5 | -1.0663 | 0.00865 | -0.0123 | -123.2717
-10 | -1.0118 | 0.00828 | -0.0122 | -122.1981
-9.5 | -0.9568 | 0.00796 | -0.0122 | -120.201
-9 | -0.9017 | 0.00762 | -0.0122 | -118.3333
-8.5 | -0.8467 | 0.00722 | -0.0122 | -117.2715
-8 | -0.7909 | 0.00692 | -0.0123 | -114.2919
-7.5 | -0.7345 | 0.00668 | -0.0125 | -109.9551
-7 | -0.6778 | 0.00645 | -0.0128 | -105.0853
-6 | -0.5637 | 0.00605 | -0.0135 | -93.1736
-5.5 | -0.5066 | 0.00583 | -0.0139 | -86.8954
-5 | -0.4494 | 0.00561 | -0.0143 | -80.107
-4.5 | -0.3917 | 0.00546 | -0.0148 | -71.7399
-3.5 | -0.276 | 0.0052 | -0.0159 | -53.0769
-3 | -0.218 | 0.00508 | -0.0165 | -42.9134
-2.5 | -0.1599 | 0.00497 | -0.0171 | -32.173
-2 | -0.1017 | 0.00488 | -0.0177 | -20.8402
-1.5 | -0.0435 | 0.0048 | -0.0183 | -9.0625
-1 | 0.0146 | 0.00467 | -0.019 | 3.1263
-0.5 | 0.0724 | 0.00451 | -0.0196 | 16.0532
0 | 0.1299 | 0.00436 | -0.0202 | 29.7936
0.5 | 0.1867 | 0.0042 | -0.0208 | 44.4524
1 | 0.2412 | 0.00384 | -0.0213 | 62.8125
1.5 | 0.2966 | 0.00421 | -0.0218 | 70.4513
2 | 0.3522 | 0.00458 | -0.0222 | 76.8996
3 | 0.4654 | 0.00515 | -0.0231 | 90.3689
3.5 | 0.5218 | 0.00547 | -0.0235 | 95.3931
4 | 0.5786 | 0.0057 | -0.024 | 101.5088
4.5 | 0.6355 | 0.00589 | -0.0245 | 107.8947
5 | 0.6923 | 0.00609 | -0.0249 | 113.6782
5.5 | 0.7487 | 0.00631 | -0.0253 | 118.6529
6 | 0.8049 | 0.00652 | -0.0257 | 123.4509
6.5 | 0.8605 | 0.00678 | -0.026 | 126.9174
7 | 0.9162 | 0.00702 | -0.0263 | 130.5128
7.5 | 0.9711 | 0.00731 | -0.0264 | 132.8454
8 | 1.0254 | 0.00763 | -0.0265 | 134.3906
8.5 | 1.0796 | 0.00792 | -0.0266 | 136.3131
9 | 1.1331 | 0.00825 | -0.0265 | 137.3455
9.5 | 1.1853 | 0.00866 | -0.0263 | 136.8707
10 | 1.237 | 0.00908 | -0.0259 | 136.2335
10.5 | 1.2882 | 0.00948 | -0.0255 | 135.8861
11 | 1.338 | 0.00995 | -0.0248 | 134.4724
11.5 | 1.3858 | 0.01048 | -0.0239 | 132.2328
12 | 1.4318 | 0.01107 | -0.0226 | 129.3406
12.5 | 1.477 | 0.0116 | -0.0212 | 127.3276
13 | 1.5171 | 0.01213 | -0.0188 | 125.0701
13.5 | 1.559 | 0.01277 | -0.017 | 122.083
14 | 1.5826 | 0.01361 | -0.0118 | 116.2821
14.5 | 1.6037 | 0.0146 | -0.0068 | 109.8425
15 | 1.6253 | 0.01585 | -0.0024 | 102.5426
15.5 | 1.6492 | 0.01716 | 0.0011 | 96.1072
16.5 | 1.6964 | 0.02022 | 0.0071 | 83.8971
17 | 1.7176 | 0.0221 | 0.0097 | 77.7195
17.5 | 1.7365 | 0.02425 | 0.0121 | 71.6082
18 | 1.7527 | 0.02677 | 0.0143 | 65.4725
18.5 | 1.7658 | 0.02965 | 0.0162 | 59.5548
19 | 1.7774 | 0.03288 | 0.0177 | 54.0572
19.5 | 1.7846 | 0.03675 | 0.0188 | 48.5605
20 | 1.7912 | 0.04095 | 0.0194 | 43.7411

## 149. Re 20M Mach 0.25 (1)
BIGFOIL.COM POLAR EXPORT
NACA65-212 a=0.2
NACA65-212 a=0.2 |  |  |  | Cl Max: | 1.04 | at alpha= | 9.5 | deg
JavaFoil+Calcfoil stall+Eppler ext transition |  |  |  | L/D Max: | 125.815 | at alpha= | 7.5 | deg
Re: | 20000000 |  |  | Cd Min: | 0.00499 | at alpha= | 0.5 | deg
Mach: | 0.25 |  |  | Cl=0 at alpha= | -1.0574 | deg
|  |  |  | @ Cl=0.1, Cd= | 0.005355
|  |  |  | @ Cl=0.4, Cd= | 0.0054323
|  |  |  | @ Cl=0.6, Cd= | 0.10222
alpha (deg) | Cl | Cd | Cm | Cl/Cd
-14.5 | -0.288 | 0.10513 | 0 | -2.74
-14 | -0.356 | 0.09943 | 0 | -3.581
-13.5 | -0.414 | 0.09402 | 0 | -4.402
-13 | -0.462 | 0.08783 | 0 | -5.257
-12.5 | -0.505 | 0.08145 | -0.001 | -6.201
-12 | -0.543 | 0.07638 | -0.001 | -7.106
-11.5 | -0.573 | 0.07232 | -0.001 | -7.93
-11 | -0.598 | 0.06827 | -0.002 | -8.756
-10.5 | -0.629 | 0.05361 | -0.003 | -11.73
-10 | -0.771 | 0.00966 | -0.005 | -79.785
-9.5 | -0.777 | 0.00923 | -0.005 | -84.115
-9 | -0.77 | 0.00878 | -0.006 | -87.696
-8.5 | -0.755 | 0.00835 | -0.007 | -90.507
-8 | -0.731 | 0.00806 | -0.007 | -90.731
-7.5 | -0.697 | 0.00767 | -0.008 | -90.971
-7 | -0.659 | 0.00738 | -0.009 | -89.248
-6.5 | -0.616 | 0.00722 | -0.009 | -85.332
-6 | -0.569 | 0.00698 | -0.01 | -81.56
-5.5 | -0.519 | 0.00672 | -0.011 | -77.17
-5 | -0.466 | 0.00653 | -0.011 | -71.365
-4.5 | -0.411 | 0.00639 | -0.012 | -64.345
-4 | -0.354 | 0.00621 | -0.013 | -57.054
-3.5 | -0.296 | 0.00609 | -0.013 | -48.562
-3 | -0.236 | 0.00595 | -0.014 | -39.73
-2.5 | -0.176 | 0.00586 | -0.015 | -30.051
-2 | -0.115 | 0.00588 | -0.016 | -19.603
-1.5 | -0.054 | 0.00596 | -0.016 | -9.061
-1 | 0.007 | 0.00557 | -0.017 | 1.333
-0.5 | 0.069 | 0.00552 | -0.018 | 12.503
0 | 0.131 | 0.00519 | -0.018 | 25.172
0.5 | 0.192 | 0.00499 | -0.019 | 38.521
1 | 0.254 | 0.00514 | -0.02 | 49.278
1.5 | 0.315 | 0.00522 | -0.021 | 60.357
2 | 0.376 | 0.00533 | -0.021 | 70.563
2.5 | 0.437 | 0.00559 | -0.022 | 78.173
3 | 0.498 | 0.00587 | -0.023 | 84.808
3.5 | 0.557 | 0.0062 | -0.024 | 89.91
4 | 0.616 | 0.00638 | -0.024 | 96.469
4.5 | 0.673 | 0.00653 | -0.025 | 103.139
5 | 0.73 | 0.0068 | -0.026 | 107.312
5.5 | 0.784 | 0.00705 | -0.026 | 111.273
6 | 0.836 | 0.00732 | -0.027 | 114.302
6.5 | 0.885 | 0.0076 | -0.028 | 116.385
7 | 0.928 | 0.00737 | -0.029 | 125.805
7.5 | 0.965 | 0.00767 | -0.029 | 125.815
8 | 0.996 | 0.00801 | -0.03 | 124.429
8.5 | 1.019 | 0.00956 | -0.031 | 106.635
9 | 1.034 | 0.01006 | -0.031 | 102.741
9.5 | 1.04 | 0.01063 | -0.032 | 97.824
10 | 1.035 | 0.01129 | -0.033 | 91.723
10.5 | 1.021 | 0.0121 | -0.033 | 84.332
11 | 0.994 | 0.01333 | -0.034 | 74.555
11.5 | 0.958 | 0.01442 | -0.034 | 66.444
12 | 0.903 | 0.01751 | -0.034 | 51.597
12.5 | 0.8 | 0.03237 | -0.032 | 24.73
13 | 0.659 | 0.08093 | -0.022 | 8.14
13.5 | 0.59 | 0.0884 | -0.021 | 6.676
14 | 0.517 | 0.09577 | -0.02 | 5.398
14.5 | 0.44 | 0.10222 | -0.02 | 4.305

## 150. Re 20M Mach 0.25 (2)
BIGFOIL.COM POLAR EXPORT
NACA65-212 a=0.2
NACA65-212 a=0.2 |  |  |  | Cl Max: | 1.6603 | at alpha= | 16.5 | deg
XFOIL ncrit=9 |  |  |  | L/D Max: | 135.697 | at alpha= | 8.5 | deg
Re: | 20000000 |  |  | Cd Min: | 0.22257 | at alpha= | -20 | deg
Mach: | 0.25 |  |  | Cl=0 at alpha= | -1.1308 | deg
|  |  |  | @ Cl=0.1, Cd= | 0.004438
|  |  |  | @ Cl=0.4, Cd= | 0.0047693
|  |  |  | @ Cl=0.6, Cd= | 0.0057789
alpha (deg) | Cl | Cd | Cm | Cl/Cd
-20 | -0.7929 | 0.22257 | 0.0541 | -3.5625
-19.5 | -0.7778 | 0.21512 | 0.0492 | -3.6157
-19 | -0.7828 | 0.20086 | 0.0414 | -3.8972
-18.5 | -0.7697 | 0.19293 | 0.0363 | -3.9895
-18 | -1.2909 | 0.07295 | -0.0487 | -17.6957
-17.5 | -1.3539 | 0.05578 | -0.0615 | -24.2721
-17 | -1.4033 | 0.0443 | -0.0672 | -31.6772
-16.5 | -1.4303 | 0.03678 | -0.068 | -38.888
-16 | -1.4733 | 0.02946 | -0.0656 | -50.0102
-15.5 | -1.4947 | 0.02502 | -0.0598 | -59.7402
-15 | -1.5124 | 0.02146 | -0.0516 | -70.4753
-14.5 | -1.5108 | 0.01919 | -0.0427 | -78.7285
-14 | -1.4813 | 0.01697 | -0.0374 | -87.2893
-13.5 | -1.4395 | 0.01529 | -0.0334 | -94.1465
-13 | -1.3947 | 0.01366 | -0.0299 | -102.101
-12.5 | -1.3434 | 0.01249 | -0.0271 | -107.558
-12 | -1.2885 | 0.01161 | -0.0248 | -110.9819
-11.5 | -1.2329 | 0.01078 | -0.0228 | -114.3692
-11 | -1.1765 | 0.01003 | -0.0211 | -117.2981
-10.5 | -1.1183 | 0.00949 | -0.0198 | -117.8398
-10 | -1.0596 | 0.00899 | -0.0187 | -117.8643
-9.5 | -1.0005 | 0.00855 | -0.0178 | -117.0175
-9 | -0.9415 | 0.00813 | -0.017 | -115.8057
-8.5 | -0.8826 | 0.00769 | -0.0163 | -114.7724
-8 | -0.8239 | 0.00726 | -0.0157 | -113.4848
-7.5 | -0.7646 | 0.00691 | -0.0154 | -110.6512
-7 | -0.7047 | 0.00663 | -0.0152 | -106.2896
-6.5 | -0.6448 | 0.00639 | -0.0152 | -100.9077
-6 | -0.5848 | 0.00618 | -0.0153 | -94.6278
-5.5 | -0.5248 | 0.00596 | -0.0154 | -88.0537
-5 | -0.4651 | 0.00571 | -0.0156 | -81.4536
-4.5 | -0.4051 | 0.00551 | -0.0159 | -73.5209
-4 | -0.345 | 0.00538 | -0.0163 | -64.1264
-3.5 | -0.2849 | 0.00525 | -0.0167 | -54.2667
-3 | -0.2248 | 0.0051 | -0.0172 | -44.0784
-2.5 | -0.1646 | 0.005 | -0.0178 | -32.92
-2 | -0.1045 | 0.0049 | -0.0184 | -21.3265
-1.5 | -0.0443 | 0.00481 | -0.019 | -9.21
-1 | 0.0157 | 0.00468 | -0.0196 | 3.3547
-0.5 | 0.0755 | 0.0045 | -0.0203 | 16.7778
0 | 0.1348 | 0.00435 | -0.0209 | 30.9885
1 | 0.2496 | 0.00375 | -0.022 | 66.56
1.5 | 0.3064 | 0.00417 | -0.0224 | 73.4772
2 | 0.3637 | 0.00457 | -0.0228 | 79.5842
3 | 0.4803 | 0.00521 | -0.0237 | 92.1881
3.5 | 0.5385 | 0.00556 | -0.024 | 96.8525
4 | 0.5975 | 0.00577 | -0.0244 | 103.5529
4.5 | 0.6564 | 0.00598 | -0.0247 | 109.7659
5 | 0.7152 | 0.00621 | -0.025 | 115.1691
5.5 | 0.774 | 0.00642 | -0.0253 | 120.5607
6 | 0.8323 | 0.00668 | -0.0254 | 124.5958
6.5 | 0.8906 | 0.00694 | -0.0254 | 128.3285
7 | 0.9485 | 0.00723 | -0.0254 | 131.1895
7.5 | 1.0056 | 0.00758 | -0.0251 | 132.6649
8 | 1.0628 | 0.0079 | -0.0248 | 134.5316
8.5 | 1.1195 | 0.00825 | -0.0243 | 135.697
9 | 1.1745 | 0.00872 | -0.0234 | 134.6904
9.5 | 1.2296 | 0.00915 | -0.0225 | 134.3825
10 | 1.2836 | 0.00964 | -0.0213 | 133.1535
10.5 | 1.3352 | 0.01024 | -0.0197 | 130.3906
11 | 1.3851 | 0.01088 | -0.0177 | 127.307
11.5 | 1.4334 | 0.01153 | -0.0154 | 124.3192
12 | 1.4781 | 0.01225 | -0.0124 | 120.6612
12.5 | 1.5049 | 0.01308 | -0.0062 | 115.0535
13 | 1.5305 | 0.01404 | -0.0003 | 109.01
13.5 | 1.5571 | 0.01529 | 0.0048 | 101.8378
14 | 1.5814 | 0.01689 | 0.0097 | 93.6294
14.5 | 1.6073 | 0.0186 | 0.0139 | 86.414
15 | 1.6277 | 0.02083 | 0.0181 | 78.1421
15.5 | 1.6399 | 0.02378 | 0.0222 | 68.9613
16 | 1.6532 | 0.02695 | 0.0256 | 61.3432
16.5 | 1.6603 | 0.03083 | 0.0284 | 53.8534
17 | 1.6556 | 0.03604 | 0.0306 | 45.9378
17.5 | 1.6485 | 0.04202 | 0.0316 | 39.2313
18 | 1.6286 | 0.04992 | 0.0311 | 32.6242
18.5 | 1.6012 | 0.05953 | 0.0286 | 26.8974
19 | 1.5693 | 0.07082 | 0.0239 | 22.159
19.5 | 1.5345 | 0.08369 | 0.017 | 18.3355
20 | 1.5015 | 0.09742 | 0.0088 | 15.4126

## 151. Re 20M Mach 0.50 (1)
BIGFOIL.COM POLAR EXPORT
NACA65-212 a=0.2
NACA65-212 a=0.2 |  |  |  | Cl Max: | 1.132 | at alpha= | 20 | deg
JavaFoil+Calcfoil stall+Eppler ext transition |  |  |  | L/D Max: | 114.987 | at alpha= | 5.5 | deg
Re: | 20000000 |  |  | Cd Min: | 0.0052 | at alpha= | 0.5 | deg
Mach: | 0.5 |  |  | Cl=0 at alpha= | -1.0588 | deg
|  |  |  | @ Cl=0.1, Cd= | 0.0055467
|  |  |  | @ Cl=0.4, Cd= | 0.0053088
|  |  |  | @ Cl=0.6, Cd= | 0.0064191
alpha (deg) | Cl | Cd | Cm | Cl/Cd
-20 | -1.027 | 0.18211 | 0.004 | -5.641
-19.5 | -1.001 | 0.16901 | 0.004 | -5.92
-19 | -0.976 | 0.15952 | 0.004 | -6.117
-18.5 | -0.948 | 0.15221 | 0.003 | -6.231
-18 | -0.921 | 0.14703 | 0.003 | -6.267
-17.5 | -0.894 | 0.14223 | 0.003 | -6.285
-17 | -0.868 | 0.13385 | 0.002 | -6.482
-16.5 | -0.841 | 0.12631 | 0.002 | -6.66
-16 | -0.814 | 0.1214 | 0.002 | -6.705
-15.5 | -0.787 | 0.11566 | 0.001 | -6.801
-15 | -0.762 | 0.10107 | 0.001 | -7.539
-14.5 | -0.743 | 0.08618 | 0.001 | -8.624
-14 | -0.72 | 0.07857 | 0 | -9.163
-13.5 | -0.68 | 0.09037 | 0 | -7.521
-13 | -0.656 | 0.08057 | -0.001 | -8.141
-12.5 | -0.7 | 0.03036 | -0.002 | -23.073
-12 | -0.7 | 0.01845 | -0.002 | -37.931
-11.5 | -0.688 | 0.01323 | -0.003 | -52.024
-11 | -0.662 | 0.01163 | -0.004 | -56.978
-10.5 | -0.515 | 0.06752 | -0.002 | -7.632
-10 | -0.492 | 0.05918 | -0.003 | -8.306
-9.5 | -0.557 | 0.01185 | -0.006 | -47.006
-9 | -0.534 | 0.01002 | -0.007 | -53.34
-8.5 | -0.503 | 0.00923 | -0.007 | -54.534
-8 | -0.38 | 0.04971 | -0.004 | -7.638
-7.5 | -0.352 | 0.04799 | -0.004 | -7.324
-7 | -0.326 | 0.04308 | -0.005 | -7.565
-6.5 | -0.369 | 0.00823 | -0.01 | -44.778
-6 | -0.545 | 0.00791 | -0.011 | -68.895
-5.5 | -0.534 | 0.00748 | -0.012 | -71.412
-5 | -0.497 | 0.00714 | -0.013 | -69.527
-4.5 | -0.446 | 0.00686 | -0.014 | -65.093
-4 | -0.389 | 0.00661 | -0.014 | -58.871
-3.5 | -0.327 | 0.00642 | -0.015 | -51.003
-3 | -0.263 | 0.00623 | -0.016 | -42.185
-2.5 | -0.196 | 0.0061 | -0.017 | -32.176
-2 | -0.129 | 0.00602 | -0.017 | -21.359
-1.5 | -0.06 | 0.0061 | -0.018 | -9.89
-1 | 0.008 | 0.00608 | -0.019 | 1.364
-0.5 | 0.077 | 0.00566 | -0.02 | 13.63
0 | 0.146 | 0.00532 | -0.021 | 27.452
0.5 | 0.215 | 0.0052 | -0.021 | 41.37
1 | 0.283 | 0.00528 | -0.022 | 53.692
1.5 | 0.352 | 0.00545 | -0.023 | 64.568
2 | 0.42 | 0.00525 | -0.024 | 80.067
2.5 | 0.488 | 0.00554 | -0.025 | 88.073
3 | 0.555 | 0.00586 | -0.026 | 94.633
3.5 | 0.621 | 0.00668 | -0.026 | 92.93
4 | 0.685 | 0.0069 | -0.027 | 99.156
4.5 | 0.746 | 0.00721 | -0.028 | 103.533
5 | 0.804 | 0.00707 | -0.029 | 113.599
5.5 | 0.856 | 0.00744 | -0.03 | 114.987
6 | 0.899 | 0.00887 | -0.03 | 101.363
6.5 | 0.925 | 0.00941 | -0.031 | 98.299
7 | 0.911 | 0.0101 | -0.032 | 90.168
7.5 | 0.725 | 0.01152 | -0.032 | 62.934
8 | 0.602 | 0.01155 | -0.033 | 52.104
8.5 | 0.632 | 0.01269 | -0.034 | 49.774
9 | 0.546 | 0.05676 | -0.018 | 9.624
9.5 | 0.696 | 0.01313 | -0.035 | 53.012
10 | 0.725 | 0.01443 | -0.036 | 50.224
10.5 | 0.752 | 0.01622 | -0.037 | 46.376
11 | 0.662 | 0.06609 | -0.024 | 10.009
11.5 | 0.681 | 0.0759 | -0.021 | 8.969
12 | 0.842 | 0.0185 | -0.039 | 45.536
12.5 | 0.865 | 0.02153 | -0.039 | 40.208
13 | 0.869 | 0.03096 | -0.038 | 28.084
13.5 | 0.805 | 0.08001 | -0.029 | 10.056
14 | 0.848 | 0.07228 | -0.032 | 11.736
14.5 | 0.845 | 0.098 | -0.027 | 8.623
15 | 0.866 | 0.11486 | -0.025 | 7.543
15.5 | 0.894 | 0.1218 | -0.027 | 7.34
16 | 0.918 | 0.13414 | -0.026 | 6.844
16.5 | 0.945 | 0.13583 | -0.027 | 6.96
17 | 0.973 | 0.13927 | -0.028 | 6.988
17.5 | 1.001 | 0.14504 | -0.03 | 6.901
18 | 1.024 | 0.16187 | -0.029 | 6.325
18.5 | 1.051 | 0.1663 | -0.03 | 6.321
19 | 1.08 | 0.16928 | -0.031 | 6.377
19.5 | 1.107 | 0.17335 | -0.032 | 6.384
20 | 1.132 | 0.18445 | -0.033 | 6.137

## 152. Re 20M Mach 0.50 (2)
BIGFOIL.COM POLAR EXPORT
NACA65-212 a=0.2
NACA65-212 a=0.2 |  |  |  | Cl Max: | 1.1792 | at alpha= | 8 | deg
XFOIL ncrit=9 |  |  |  | L/D Max: | 130.434 | at alpha= | 6.5 | deg
Re: | 20000000 |  |  | Cd Min: | 0.11247 | at alpha= | -12 | deg
Mach: | 0.5 |  |  | Cl=0 at alpha= | -1.1572 | deg
|  |  |  | @ Cl=0.1, Cd= | 0.0045257
|  |  |  | @ Cl=0.4, Cd= | 0.0044935
|  |  |  | @ Cl=0.6, Cd= | 0.0058462
alpha (deg) | Cl | Cd | Cm | Cl/Cd
-12 | -0.5862 | 0.11247 | -0.0162 | -5.2121
-11.5 | -0.5879 | 0.10162 | -0.023 | -5.7853
-11 | -0.5838 | 0.09236 | -0.0288 | -6.3209
-10.5 | -0.5889 | 0.08182 | -0.0357 | -7.1975
-10 | -0.6072 | 0.06855 | -0.0457 | -8.8578
-9.5 | -0.6198 | 0.05645 | -0.0564 | -10.9796
-9 | -0.6558 | 0.0469 | -0.0612 | -13.9829
-8.5 | -0.6901 | 0.04059 | -0.0587 | -17.0017
-8 | -0.7251 | 0.03483 | -0.0509 | -20.8183
-7.5 | -0.7405 | 0.02717 | -0.0448 | -27.2543
-7 | -0.7436 | 0.01858 | -0.0382 | -40.0215
-6.5 | -0.7245 | 0.01105 | -0.0321 | -65.5656
-6 | -0.6765 | 0.00764 | -0.0271 | -88.5471
-5.5 | -0.6088 | 0.00672 | -0.0244 | -90.5952
-5 | -0.5373 | 0.00627 | -0.0228 | -85.6938
-4.5 | -0.4664 | 0.00589 | -0.0217 | -79.1851
-4 | -0.3954 | 0.00562 | -0.0211 | -70.3559
-3.5 | -0.3249 | 0.00543 | -0.0209 | -59.8343
-3 | -0.2548 | 0.00527 | -0.0209 | -48.3491
-2.5 | -0.1853 | 0.00511 | -0.0211 | -36.2622
-2 | -0.1161 | 0.00499 | -0.0216 | -23.2665
-1.5 | -0.0471 | 0.00489 | -0.0221 | -9.6319
-1 | 0.0216 | 0.00476 | -0.0227 | 4.5378
-0.5 | 0.0896 | 0.00457 | -0.0234 | 19.6061
0.5 | 0.2233 | 0.004 | -0.0247 | 55.825
1 | 0.2873 | 0.00346 | -0.0252 | 83.0347
1.5 | 0.3512 | 0.00402 | -0.0254 | 87.3632
2 | 0.4151 | 0.00464 | -0.0256 | 89.4612
2.5 | 0.4809 | 0.00507 | -0.0257 | 94.8521
3 | 0.5459 | 0.00557 | -0.0256 | 98.0072
3.5 | 0.6125 | 0.00591 | -0.0255 | 103.6379
4 | 0.6806 | 0.00618 | -0.0253 | 110.1294
4.5 | 0.7488 | 0.00644 | -0.025 | 116.2733
5 | 0.8174 | 0.00672 | -0.0243 | 121.6369
5.5 | 0.8856 | 0.00707 | -0.0232 | 125.2617
6 | 0.9545 | 0.00742 | -0.0218 | 128.6388
6.5 | 1.0226 | 0.00784 | -0.0198 | 130.4337
7 | 1.0895 | 0.00838 | -0.017 | 130.0119
7.5 | 1.152 | 0.00914 | -0.0128 | 126.0394
8 | 1.1792 | 0.01122 | -0.0034 | 105.098
8.5 | 1.1544 | 0.01445 | 0.0116 | 79.8893
9 | 1.132 | 0.01988 | 0.0222 | 56.9416
9.5 | 1.1027 | 0.02622 | 0.0302 | 42.0557
10 | 1.066 | 0.03343 | 0.0353 | 31.8875
11 | 0.9954 | 0.05127 | 0.0342 | 19.4149
11.5 | 0.9666 | 0.06197 | 0.0294 | 15.5979
12 | 0.9365 | 0.07497 | 0.021 | 12.4917
12.5 | 0.9137 | 0.0892 | 0.0109 | 10.2433
13 | 0.9004 | 0.10352 | 0.0012 | 8.6978