## index
index | Re | Mach | Datasource
1 | 50000 | 0 | JavaFoil+Calcfoil stall+Eppler ext transition
2 | 50000 | 0 | XFOIL ncrit=9
3 | 50000 | 0.1 | JavaFoil+Calcfoil stall+Eppler ext transition
4 | 50000 | 0.1 | XFOIL ncrit=9
5 | 50000 | 0.25 | JavaFoil+Calcfoil stall+Eppler ext transition
6 | 50000 | 0.25 | XFOIL ncrit=9
7 | 50000 | 0.5 | JavaFoil+Calcfoil stall+Eppler ext transition
8 | 50000 | 0.5 | XFOIL ncrit=9
9 | 100000 | 0 | JavaFoil+Calcfoil stall+Eppler ext transition
10 | 100000 | 0 | XFOIL ncrit=9
11 | 100000 | 0.1 | JavaFoil+Calcfoil stall+Eppler ext transition
12 | 100000 | 0.1 | XFOIL ncrit=9
13 | 100000 | 0.25 | JavaFoil+Calcfoil stall+Eppler ext transition
14 | 100000 | 0.25 | XFOIL ncrit=9
15 | 100000 | 0.5 | JavaFoil+Calcfoil stall+Eppler ext transition
16 | 100000 | 0.5 | XFOIL ncrit=9
17 | 250000 | 0 | JavaFoil+Calcfoil stall+Eppler ext transition
18 | 250000 | 0 | XFOIL ncrit=9
19 | 250000 | 0.1 | JavaFoil+Calcfoil stall+Eppler ext transition
20 | 250000 | 0.1 | XFOIL ncrit=9
21 | 250000 | 0.25 | JavaFoil+Calcfoil stall+Eppler ext transition
22 | 250000 | 0.25 | XFOIL ncrit=9
23 | 250000 | 0.5 | JavaFoil+Calcfoil stall+Eppler ext transition
24 | 250000 | 0.5 | XFOIL ncrit=9
25 | 500000 | 0 | JavaFoil+Calcfoil stall+Eppler ext transition
26 | 500000 | 0 | XFOIL ncrit=9
27 | 500000 | 0.1 | JavaFoil+Calcfoil stall+Eppler ext transition
28 | 500000 | 0.1 | XFOIL ncrit=9
29 | 500000 | 0.25 | JavaFoil+Calcfoil stall+Eppler ext transition
30 | 500000 | 0.25 | XFOIL ncrit=9
31 | 500000 | 0.5 | JavaFoil+Calcfoil stall+Eppler ext transition
32 | 500000 | 0.5 | XFOIL ncrit=9
33 | 750000 | 0 | JavaFoil+Calcfoil stall+Eppler ext transition
34 | 750000 | 0 | XFOIL ncrit=9
35 | 750000 | 0.1 | JavaFoil+Calcfoil stall+Eppler ext transition
36 | 750000 | 0.1 | XFOIL ncrit=9
37 | 750000 | 0.25 | JavaFoil+Calcfoil stall+Eppler ext transition
38 | 750000 | 0.25 | XFOIL ncrit=9
39 | 750000 | 0.5 | JavaFoil+Calcfoil stall+Eppler ext transition
40 | 750000 | 0.5 | XFOIL ncrit=9
41 | 1000000 | 0 | JavaFoil+Calcfoil stall+Eppler ext transition
42 | 1000000 | 0 | XFOIL ncrit=9
43 | 1000000 | 0.1 | JavaFoil+Calcfoil stall+Eppler ext transition
44 | 1000000 | 0.1 | XFOIL ncrit=9
45 | 1000000 | 0.25 | JavaFoil+Calcfoil stall+Eppler ext transition
46 | 1000000 | 0.25 | XFOIL ncrit=9
47 | 1000000 | 0.5 | JavaFoil+Calcfoil stall+Eppler ext transition
48 | 1000000 | 0.5 | XFOIL ncrit=9
49 | 2000000 | 0 | JavaFoil+Calcfoil stall+Eppler ext transition
50 | 2000000 | 0 | XFOIL ncrit=9
51 | 2000000 | 0.1 | JavaFoil+Calcfoil stall+Eppler ext transition
52 | 2000000 | 0.1 | XFOIL ncrit=9
53 | 2000000 | 0.25 | JavaFoil+Calcfoil stall+Eppler ext transition
54 | 2000000 | 0.25 | XFOIL ncrit=9
55 | 2000000 | 0.5 | JavaFoil+Calcfoil stall+Eppler ext transition
56 | 2000000 | 0.5 | XFOIL ncrit=9
57 | 3000000 | 0 | JavaFoil+Calcfoil stall+Eppler ext transition
58 | 3000000 | 0 | XFOIL ncrit=9
59 | 3000000 | 0.1 | JavaFoil+Calcfoil stall+Eppler ext transition
60 | 3000000 | 0.1 | XFOIL ncrit=9
61 | 3000000 | 0.25 | JavaFoil+Calcfoil stall+Eppler ext transition
62 | 3000000 | 0.25 | XFOIL ncrit=9
63 | 3000000 | 0.5 | JavaFoil+Calcfoil stall+Eppler ext transition
64 | 3000000 | 0.5 | XFOIL ncrit=9
65 | 4000000 | 0 | JavaFoil+Calcfoil stall+Eppler ext transition
66 | 4000000 | 0 | XFOIL ncrit=9
67 | 4000000 | 0.1 | JavaFoil+Calcfoil stall+Eppler ext transition
68 | 4000000 | 0.1 | XFOIL ncrit=9
69 | 4000000 | 0.25 | JavaFoil+Calcfoil stall+Eppler ext transition
70 | 4000000 | 0.25 | XFOIL ncrit=9
71 | 4000000 | 0.5 | JavaFoil+Calcfoil stall+Eppler ext transition
72 | 4000000 | 0.5 | XFOIL ncrit=9
73 | 5000000 | 0 | JavaFoil+Calcfoil stall+Eppler ext transition
74 | 5000000 | 0 | XFOIL ncrit=9
75 | 5000000 | 0.1 | JavaFoil+Calcfoil stall+Eppler ext transition
76 | 5000000 | 0.1 | XFOIL ncrit=9
77 | 5000000 | 0.25 | JavaFoil+Calcfoil stall+Eppler ext transition
78 | 5000000 | 0.25 | XFOIL ncrit=9
79 | 5000000 | 0.5 | JavaFoil+Calcfoil stall+Eppler ext transition
80 | 5000000 | 0.5 | XFOIL ncrit=9
81 | 6000000 | 0 | JavaFoil+Calcfoil stall+Eppler ext transition
82 | 6000000 | 0 | XFOIL ncrit=9
83 | 6000000 | 0.1 | JavaFoil+Calcfoil stall+Eppler ext transition
84 | 6000000 | 0.1 | XFOIL ncrit=9
85 | 6000000 | 0.25 | JavaFoil+Calcfoil stall+Eppler ext transition
86 | 6000000 | 0.25 | XFOIL ncrit=9
87 | 6000000 | 0.5 | JavaFoil+Calcfoil stall+Eppler ext transition
88 | 6000000 | 0.5 | XFOIL ncrit=9
89 | 7000000 | 0 | JavaFoil+Calcfoil stall+Eppler ext transition
90 | 7000000 | 0 | XFOIL ncrit=9
91 | 7000000 | 0.1 | JavaFoil+Calcfoil stall+Eppler ext transition
92 | 7000000 | 0.1 | XFOIL ncrit=9
93 | 7000000 | 0.25 | JavaFoil+Calcfoil stall+Eppler ext transition
94 | 7000000 | 0.25 | XFOIL ncrit=9
95 | 7000000 | 0.5 | JavaFoil+Calcfoil stall+Eppler ext transition
96 | 7000000 | 0.5 | XFOIL ncrit=9
97 | 8000000 | 0 | JavaFoil+Calcfoil stall+Eppler ext transition
98 | 8000000 | 0 | XFOIL ncrit=9
99 | 8000000 | 0.1 | JavaFoil+Calcfoil stall+Eppler ext transition
100 | 8000000 | 0.1 | XFOIL ncrit=9
101 | 8000000 | 0.25 | JavaFoil+Calcfoil stall+Eppler ext transition
102 | 8000000 | 0.25 | XFOIL ncrit=9
103 | 8000000 | 0.5 | JavaFoil+Calcfoil stall+Eppler ext transition
104 | 8000000 | 0.5 | XFOIL ncrit=9
105 | 10000000 | 0 | JavaFoil+Calcfoil stall+Eppler ext transition
106 | 10000000 | 0 | XFOIL ncrit=9
107 | 10000000 | 0.1 | JavaFoil+Calcfoil stall+Eppler ext transition
108 | 10000000 | 0.1 | XFOIL ncrit=9
109 | 10000000 | 0.25 | JavaFoil+Calcfoil stall+Eppler ext transition
110 | 10000000 | 0.25 | XFOIL ncrit=9
111 | 10000000 | 0.5 | JavaFoil+Calcfoil stall+Eppler ext transition
112 | 10000000 | 0.5 | XFOIL ncrit=9
113 | 12000000 | 0 | JavaFoil+Calcfoil stall+Eppler ext transition
114 | 12000000 | 0 | XFOIL ncrit=9
115 | 12000000 | 0.1 | JavaFoil+Calcfoil stall+Eppler ext transition
116 | 12000000 | 0.1 | XFOIL ncrit=9
117 | 12000000 | 0.25 | JavaFoil+Calcfoil stall+Eppler ext transition
118 | 12000000 | 0.25 | XFOIL ncrit=9
119 | 12000000 | 0.5 | JavaFoil+Calcfoil stall+Eppler ext transition
120 | 12000000 | 0.5 | XFOIL ncrit=9
121 | 14000000 | 0 | JavaFoil+Calcfoil stall+Eppler ext transition
122 | 14000000 | 0 | XFOIL ncrit=9
123 | 14000000 | 0.1 | JavaFoil+Calcfoil stall+Eppler ext transition
124 | 14000000 | 0.1 | XFOIL ncrit=9
125 | 14000000 | 0.25 | JavaFoil+Calcfoil stall+Eppler ext transition
126 | 14000000 | 0.25 | XFOIL ncrit=9
127 | 14000000 | 0.5 | JavaFoil+Calcfoil stall+Eppler ext transition
128 | 14000000 | 0.5 | XFOIL ncrit=9
129 | 16000000 | 0 | JavaFoil+Calcfoil stall+Eppler ext transition
130 | 16000000 | 0 | XFOIL ncrit=9
131 | 16000000 | 0.1 | JavaFoil+Calcfoil stall+Eppler ext transition
132 | 16000000 | 0.1 | XFOIL ncrit=9
133 | 16000000 | 0.25 | JavaFoil+Calcfoil stall+Eppler ext transition
134 | 16000000 | 0.25 | XFOIL ncrit=9
135 | 16000000 | 0.5 | JavaFoil+Calcfoil stall+Eppler ext transition
136 | 16000000 | 0.5 | XFOIL ncrit=9
137 | 18000000 | 0 | JavaFoil+Calcfoil stall+Eppler ext transition
138 | 18000000 | 0 | XFOIL ncrit=9
139 | 18000000 | 0.1 | JavaFoil+Calcfoil stall+Eppler ext transition
140 | 18000000 | 0.1 | XFOIL ncrit=9
141 | 18000000 | 0.25 | JavaFoil+Calcfoil stall+Eppler ext transition
142 | 18000000 | 0.25 | XFOIL ncrit=9
143 | 18000000 | 0.5 | JavaFoil+Calcfoil stall+Eppler ext transition
144 | 18000000 | 0.5 | XFOIL ncrit=9
145 | 20000000 | 0 | JavaFoil+Calcfoil stall+Eppler ext transition
146 | 20000000 | 0 | XFOIL ncrit=9
147 | 20000000 | 0.1 | JavaFoil+Calcfoil stall+Eppler ext transition
148 | 20000000 | 0.1 | XFOIL ncrit=9
149 | 20000000 | 0.25 | JavaFoil+Calcfoil stall+Eppler ext transition
150 | 20000000 | 0.25 | XFOIL ncrit=9
151 | 20000000 | 0.5 | JavaFoil+Calcfoil stall+Eppler ext transition
152 | 20000000 | 0.5 | XFOIL ncrit=9

## 1. Re 50k Mach 0.00 (1)
BIGFOIL.COM POLAR EXPORT
HN-184M
HN-184M |  |  |  | Cl Max: | 0.997 | at alpha= | 5.5 | deg
JavaFoil+Calcfoil stall+Eppler ext transition |  |  |  | L/D Max: | 55.563 | at alpha= | 5.5 | deg
Re: | 50000 |  |  | Cd Min: | 0.0134 | at alpha= | -0.5 | deg
Mach: | 0 |  |  | Cl=0 at alpha= | -3.3396 | deg
|  |  |  | @ Cl=0.1, Cd= | 0.015321
|  |  |  | @ Cl=0.4, Cd= | 0.013529
|  |  |  | @ Cl=0.6, Cd= | 0.014164
alpha (deg) | Cl | Cd | Cm | Cl/Cd
-15 | -0.292 | 0.36129 | -0.021 | -0.808
-14.5 | -0.308 | 0.33515 | -0.02 | -0.919
-14 | -0.324 | 0.29109 | -0.021 | -1.113
-13.5 | -0.34 | 0.26718 | -0.021 | -1.272
-13 | -0.355 | 0.23749 | -0.021 | -1.496
-12.5 | -0.37 | 0.21673 | -0.021 | -1.705
-12 | -0.383 | 0.19687 | -0.022 | -1.943
-11.5 | -0.393 | 0.17335 | -0.022 | -2.269
-11 | -0.402 | 0.15708 | -0.022 | -2.557
-10.5 | -0.406 | 0.13687 | -0.022 | -2.969
-10 | -0.407 | 0.12426 | -0.022 | -3.278
-9.5 | -0.404 | 0.11471 | -0.022 | -3.519
-9 | -0.394 | 0.10237 | -0.022 | -3.851
-8.5 | -0.377 | 0.09064 | -0.022 | -4.163
-8 | -0.356 | 0.07906 | -0.022 | -4.505
-7.5 | -0.331 | 0.07322 | -0.023 | -4.518
-7 | -0.301 | 0.0654 | -0.023 | -4.608
-6.5 | -0.268 | 0.05972 | -0.024 | -4.493
-6 | -0.232 | 0.05441 | -0.024 | -4.263
-5.5 | -0.193 | 0.05042 | -0.025 | -3.825
-5 | -0.151 | 0.04681 | -0.027 | -3.233
-4.5 | -0.108 | 0.04401 | -0.028 | -2.455
-4 | -0.063 | 0.04177 | -0.029 | -1.514
-3.5 | -0.017 | 0.0397 | -0.031 | -0.44
-3 | 0.036 | 0.01623 | -0.078 | 2.228
-2.5 | 0.094 | 0.01534 | -0.078 | 6.157
-2 | 0.153 | 0.01515 | -0.078 | 10.103
-1.5 | 0.212 | 0.01513 | -0.079 | 13.995
-1 | 0.27 | 0.0153 | -0.079 | 17.668
-0.5 | 0.329 | 0.0134 | -0.079 | 24.533
0 | 0.386 | 0.01342 | -0.08 | 28.76
0.5 | 0.444 | 0.01387 | -0.08 | 32.015
1 | 0.502 | 0.01394 | -0.081 | 36.028
1.5 | 0.56 | 0.01404 | -0.081 | 39.923
2 | 0.618 | 0.01422 | -0.081 | 43.502
2.5 | 0.676 | 0.01445 | -0.082 | 46.802
3 | 0.734 | 0.01485 | -0.082 | 49.41
3.5 | 0.791 | 0.0151 | -0.082 | 52.375
4 | 0.846 | 0.01576 | -0.083 | 53.716
4.5 | 0.9 | 0.0167 | -0.083 | 53.9
5 | 0.951 | 0.01802 | -0.083 | 52.801
5.5 | 0.997 | 0.01795 | -0.083 | 55.563
6 | 0.835 | 0.0466 | -0.034 | 17.921
6.5 | 0.861 | 0.05047 | -0.028 | 17.058
7 | 0.882 | 0.05546 | -0.024 | 15.894
7.5 | 0.896 | 0.06126 | -0.021 | 14.617
8 | 0.902 | 0.06769 | -0.021 | 13.329
8.5 | 0.901 | 0.07548 | -0.02 | 11.942
9 | 0.893 | 0.08601 | -0.021 | 10.381
9.5 | 0.877 | 0.09634 | -0.021 | 9.104
10 | 0.855 | 0.1121 | -0.021 | 7.627
10.5 | 0.827 | 0.12606 | -0.021 | 6.562

## 2. Re 50k Mach 0.00 (2)
BIGFOIL.COM POLAR EXPORT
HN-184M
HN-184M |  |  |  | Cl Max: | 1.1286 | at alpha= | 9 | deg
XFOIL ncrit=9 |  |  |  | L/D Max: | 37.5837 | at alpha= | 6 | deg
Re: | 50000 |  |  | Cd Min: | 0.24913 | at alpha= | -20 | deg
Mach: | 0 |  |  | Cl=0 at alpha= | -0.60706 | deg
|  |  |  | @ Cl=0.1, Cd= | 0.020043
|  |  |  | @ Cl=0.4, Cd= | 0.02807
|  |  |  | @ Cl=0.6, Cd= | 0.029447
alpha (deg) | Cl | Cd | Cm | Cl/Cd
-20 | -0.6909 | 0.24913 | 0.0336 | -2.7733
-19.5 | -0.6725 | 0.2417 | 0.0309 | -2.7824
-19 | -0.6566 | 0.23623 | 0.0272 | -2.7795
-18.5 | -0.6471 | 0.23509 | 0.022 | -2.7526
-18 | -0.6289 | 0.22596 | 0.0193 | -2.7832
-17.5 | -0.609 | 0.21766 | 0.0173 | -2.7979
-17 | -0.5949 | 0.21236 | 0.0138 | -2.8014
-16.5 | -0.5918 | 0.21222 | 0.0085 | -2.7886
-16 | -0.5653 | 0.19935 | 0.0078 | -2.8357
-15.5 | -0.5504 | 0.19316 | 0.0051 | -2.8495
-15 | -0.5518 | 0.19257 | 0.0001 | -2.8655
-14.5 | -0.5234 | 0.18012 | -0.0002 | -2.9058
-14 | -0.5169 | 0.1758 | -0.0035 | -2.9403
-13.5 | -0.5012 | 0.16769 | -0.0053 | -2.9888
-13 | -0.4976 | 0.16352 | -0.0083 | -3.0431
-12.5 | -0.4776 | 0.1546 | -0.0089 | -3.0893
-12 | -0.4936 | 0.15367 | -0.0138 | -3.2121
-11.5 | -0.4672 | 0.14332 | -0.0134 | -3.2598
-11 | -0.451 | 0.13522 | -0.0139 | -3.3353
-10.5 | -0.4443 | 0.12877 | -0.0153 | -3.4503
-10 | -0.4414 | 0.1228 | -0.0169 | -3.5945
-9.5 | -0.4357 | 0.11656 | -0.0176 | -3.738
-9 | -0.4241 | 0.10986 | -0.0172 | -3.8604
-8.5 | -0.4343 | 0.1056 | -0.018 | -4.1127
-8 | -0.4183 | 0.09847 | -0.0159 | -4.248
-7.5 | -0.4132 | 0.09237 | -0.0141 | -4.4733
-7 | -0.4161 | 0.08713 | -0.0114 | -4.7756
-6.5 | -0.4164 | 0.08187 | -0.0075 | -5.0861
-6 | -0.4372 | 0.07822 | -0.0035 | -5.5894
-5 | -0.3968 | 0.04438 | -0.0477 | -8.941
-4.5 | -0.3535 | 0.0368 | -0.0483 | -9.606
-4 | -0.3014 | 0.03077 | -0.0484 | -9.7953
-3.5 | -0.2515 | 0.0265 | -0.0472 | -9.4906
-3 | -0.2017 | 0.02316 | -0.0452 | -8.709
-2.5 | -0.1603 | 0.01831 | -0.0407 | -8.7548
-2 | -0.1271 | 0.01711 | -0.0316 | -7.4284
-1.5 | -0.0801 | 0.01724 | -0.0324 | -4.6462
-1 | -0.0345 | 0.01761 | -0.0324 | -1.9591
-0.5 | 0.0094 | 0.01817 | -0.0322 | 0.51734
0 | 0.0517 | 0.0189 | -0.032 | 2.7354
0.5 | 0.0924 | 0.01982 | -0.0317 | 4.662
1 | 0.1312 | 0.02096 | -0.0315 | 6.2595
1.5 | 0.1681 | 0.02235 | -0.0315 | 7.5213
2 | 0.2205 | 0.0243 | -0.035 | 9.0741
2.5 | 0.3277 | 0.02683 | -0.0477 | 12.2139
3 | 0.428 | 0.02855 | -0.0576 | 14.9912
3.5 | 0.53 | 0.02944 | -0.066 | 18.0027
4 | 0.6246 | 0.02945 | -0.0712 | 21.2088
4.5 | 0.738 | 0.02757 | -0.0758 | 26.7682
5 | 0.8158 | 0.02606 | -0.0739 | 31.3047
5.5 | 0.8833 | 0.02475 | -0.0697 | 35.6889
6 | 0.9317 | 0.02479 | -0.0639 | 37.5837
6.5 | 0.9686 | 0.02609 | -0.0577 | 37.1253
7 | 0.9981 | 0.02888 | -0.0519 | 34.5602
7.5 | 1.0295 | 0.03295 | -0.0475 | 31.2443
8 | 1.0696 | 0.03857 | -0.0445 | 27.7314
8.5 | 1.1051 | 0.0452 | -0.0413 | 24.4491
9 | 1.1286 | 0.05299 | -0.0375 | 21.2984
9.5 | 1.1242 | 0.06176 | -0.0323 | 18.2027
10 | 1.1027 | 0.07142 | -0.0281 | 15.4397
10.5 | 1.066 | 0.08074 | -0.025 | 13.2029
11 | 1.036 | 0.09137 | -0.0254 | 11.3385
11.5 | 0.9299 | 0.11752 | -0.0462 | 7.9127
12.5 | 0.8539 | 0.16087 | -0.0792 | 5.308
13 | 0.8578 | 0.16946 | -0.0822 | 5.062
13.5 | 0.8712 | 0.17844 | -0.0843 | 4.8823
14 | 0.8868 | 0.18792 | -0.0863 | 4.719

## 3. Re 50k Mach 0.10 (1)
BIGFOIL.COM POLAR EXPORT
HN-184M
HN-184M |  |  |  | Cl Max: | 1.001 | at alpha= | 5.5 | deg
JavaFoil+Calcfoil stall+Eppler ext transition |  |  |  | L/D Max: | 55.47 | at alpha= | 5.5 | deg
Re: | 50000 |  |  | Cd Min: | 0.01341 | at alpha= | -0.5 | deg
Mach: | 0.1 |  |  | Cl=0 at alpha= | -3.3333 | deg
|  |  |  | @ Cl=0.1, Cd= | 0.015348
|  |  |  | @ Cl=0.4, Cd= | 0.013525
|  |  |  | @ Cl=0.6, Cd= | 0.014185
alpha (deg) | Cl | Cd | Cm | Cl/Cd
-15 | -0.255 | 0.39793 | -0.021 | -0.642
-14.5 | -0.273 | 0.35615 | -0.021 | -0.767
-14 | -0.291 | 0.33611 | -0.021 | -0.867
-13.5 | -0.31 | 0.30469 | -0.021 | -1.016
-13 | -0.328 | 0.26774 | -0.021 | -1.223
-12.5 | -0.345 | 0.23349 | -0.021 | -1.477
-12 | -0.361 | 0.20862 | -0.021 | -1.729
-11.5 | -0.375 | 0.18661 | -0.022 | -2.008
-11 | -0.386 | 0.16339 | -0.022 | -2.362
-10.5 | -0.394 | 0.14231 | -0.022 | -2.768
-10 | -0.398 | 0.13354 | -0.022 | -2.977
-9.5 | -0.397 | 0.11659 | -0.022 | -3.401
-9 | -0.389 | 0.10385 | -0.022 | -3.749
-8.5 | -0.374 | 0.09176 | -0.022 | -4.076
-8 | -0.354 | 0.08248 | -0.023 | -4.294
-7.5 | -0.33 | 0.07304 | -0.022 | -4.515
-7 | -0.301 | 0.06687 | -0.023 | -4.503
-6.5 | -0.269 | 0.0606 | -0.024 | -4.432
-6 | -0.232 | 0.05525 | -0.025 | -4.208
-5.5 | -0.193 | 0.05048 | -0.025 | -3.832
-5 | -0.152 | 0.04707 | -0.027 | -3.228
-4.5 | -0.108 | 0.04412 | -0.028 | -2.459
-4 | -0.064 | 0.04175 | -0.029 | -1.522
-3.5 | -0.018 | 0.03974 | -0.031 | -0.441
-3 | 0.036 | 0.01623 | -0.078 | 2.239
-2.5 | 0.095 | 0.01536 | -0.078 | 6.182
-2 | 0.154 | 0.01522 | -0.079 | 10.107
-1.5 | 0.213 | 0.01514 | -0.079 | 14.057
-1 | 0.272 | 0.01531 | -0.079 | 17.741
-0.5 | 0.33 | 0.01341 | -0.08 | 24.645
0 | 0.388 | 0.01343 | -0.08 | 28.88
0.5 | 0.446 | 0.01389 | -0.081 | 32.133
1 | 0.505 | 0.01397 | -0.081 | 36.144
1.5 | 0.563 | 0.01407 | -0.081 | 40.038
2 | 0.621 | 0.01425 | -0.082 | 43.615
2.5 | 0.68 | 0.01449 | -0.082 | 46.893
3 | 0.737 | 0.0149 | -0.082 | 49.477
3.5 | 0.795 | 0.01516 | -0.083 | 52.425
4 | 0.85 | 0.01582 | -0.083 | 53.746
4.5 | 0.904 | 0.0168 | -0.083 | 53.834
5 | 0.956 | 0.01815 | -0.083 | 52.646
5.5 | 1.001 | 0.01805 | -0.084 | 55.47
6 | 0.838 | 0.0468 | -0.033 | 17.902
6.5 | 0.863 | 0.0508 | -0.028 | 16.995
7 | 0.883 | 0.05581 | -0.023 | 15.818
7.5 | 0.895 | 0.06217 | -0.021 | 14.4
8 | 0.9 | 0.06868 | -0.02 | 13.1
8.5 | 0.896 | 0.07757 | -0.02 | 11.551
9 | 0.884 | 0.08707 | -0.021 | 10.153
9.5 | 0.864 | 0.10062 | -0.021 | 8.59
10 | 0.837 | 0.11415 | -0.021 | 7.337
10.5 | 0.805 | 0.12898 | -0.021 | 6.239

## 4. Re 50k Mach 0.10 (2)
BIGFOIL.COM POLAR EXPORT
HN-184M
HN-184M |  |  |  | Cl Max: | 1.1285 | at alpha= | 9 | deg
XFOIL ncrit=9 |  |  |  | L/D Max: | 37.5833 | at alpha= | 6 | deg
Re: | 50000 |  |  | Cd Min: | 0.18894 | at alpha= | 14 | deg
Mach: | 0.1 |  |  | Cl=0 at alpha= | -99 | deg
|  |  |  | @ Cl=0.1, Cd= | 0.02015
|  |  |  | @ Cl=0.4, Cd= | 0.028084
|  |  |  | @ Cl=0.6, Cd= | 0.029445
alpha (deg) | Cl | Cd | Cm | Cl/Cd
0 | 0.0507 | 0.01897 | -0.032 | 2.6726
0.5 | 0.0915 | 0.0199 | -0.0318 | 4.598
1 | 0.1306 | 0.02105 | -0.0316 | 6.2043
1.5 | 0.1676 | 0.02245 | -0.0316 | 7.4655
2 | 0.2257 | 0.0245 | -0.0361 | 9.2122
2.5 | 0.3332 | 0.02699 | -0.0487 | 12.3453
3 | 0.4358 | 0.02867 | -0.0589 | 15.2006
3.5 | 0.5319 | 0.02956 | -0.0661 | 17.9939
4 | 0.6325 | 0.02939 | -0.072 | 21.5209
4.5 | 0.7331 | 0.028 | -0.0749 | 26.1821
5 | 0.8255 | 0.02578 | -0.0741 | 32.0209
5.5 | 0.8882 | 0.02477 | -0.0694 | 35.8579
6 | 0.9362 | 0.02491 | -0.0635 | 37.5833
6.5 | 0.9714 | 0.0264 | -0.0571 | 36.7955
7 | 1.0017 | 0.02931 | -0.0514 | 34.176
7.5 | 1.0324 | 0.03354 | -0.0468 | 30.7812
8 | 1.0728 | 0.03937 | -0.0437 | 27.2492
8.5 | 1.107 | 0.04616 | -0.0405 | 23.9818
9 | 1.1285 | 0.05405 | -0.0366 | 20.8788
9.5 | 1.12 | 0.06281 | -0.0314 | 17.8316
10 | 1.0956 | 0.07233 | -0.0274 | 15.1472
10.5 | 1.0577 | 0.08157 | -0.0247 | 12.9668
11 | 1.0295 | 0.09251 | -0.0258 | 11.1285
11.5 | 0.9249 | 0.1197 | -0.048 | 7.7268
12.5 | 0.8507 | 0.16128 | -0.0801 | 5.2747
13 | 0.8577 | 0.16999 | -0.0829 | 5.0456
13.5 | 0.8671 | 0.17849 | -0.0856 | 4.858
14 | 0.89 | 0.18894 | -0.0867 | 4.7105

## 5. Re 50k Mach 0.25 (1)
BIGFOIL.COM POLAR EXPORT
HN-184M
HN-184M |  |  |  | Cl Max: | 1.023 | at alpha= | 5.5 | deg
JavaFoil+Calcfoil stall+Eppler ext transition |  |  |  | L/D Max: | 55.326 | at alpha= | 5 | deg
Re: | 50000 |  |  | Cd Min: | 0.01327 | at alpha= | 0.5 | deg
Mach: | 0.25 |  |  | Cl=0 at alpha= | -3.3364 | deg
|  |  |  | @ Cl=0.1, Cd= | 0.015621
|  |  |  | @ Cl=0.4, Cd= | 0.013473
|  |  |  | @ Cl=0.6, Cd= | 0.014312
alpha (deg) | Cl | Cd | Cm | Cl/Cd
-14 | -0.06 | 0.31895 | -0.025 | -0.187
-13.5 | -0.057 | 0.27321 | -0.025 | -0.208
-13 | -0.054 | 0.25534 | -0.025 | -0.212
-12.5 | -0.051 | 0.61063 | -0.024 | -0.084
-12 | -0.147 | 0.44829 | -0.023 | -0.328
-11.5 | -0.2 | 0.34332 | -0.022 | -0.583
-11 | -0.244 | 0.27324 | -0.022 | -0.894
-10.5 | -0.282 | 0.21688 | -0.023 | -1.299
-10 | -0.312 | 0.18189 | -0.023 | -1.715
-9.5 | -0.334 | 0.15179 | -0.023 | -2.2
-9 | -0.346 | 0.1259 | -0.023 | -2.747
-8.5 | -0.345 | 0.10711 | -0.024 | -3.218
-8 | -0.336 | 0.09393 | -0.024 | -3.576
-7.5 | -0.32 | 0.08056 | -0.023 | -3.969
-7 | -0.297 | 0.07204 | -0.023 | -4.122
-6.5 | -0.268 | 0.0634 | -0.024 | -4.23
-6 | -0.234 | 0.0569 | -0.025 | -4.119
-5.5 | -0.196 | 0.05186 | -0.026 | -3.785
-5 | -0.155 | 0.04797 | -0.027 | -3.229
-4.5 | -0.111 | 0.04483 | -0.029 | -2.475
-4 | -0.065 | 0.04221 | -0.03 | -1.543
-3.5 | -0.018 | 0.04009 | -0.031 | -0.449
-3 | 0.037 | 0.01625 | -0.08 | 2.295
-2.5 | 0.098 | 0.01563 | -0.081 | 6.24
-2 | 0.158 | 0.01536 | -0.081 | 10.286
-1.5 | 0.219 | 0.01528 | -0.081 | 14.311
-1 | 0.279 | 0.01543 | -0.082 | 18.084
-0.5 | 0.339 | 0.01543 | -0.082 | 22.003
0 | 0.398 | 0.01348 | -0.082 | 29.568
0.5 | 0.459 | 0.01327 | -0.083 | 34.563
1 | 0.519 | 0.01412 | -0.083 | 36.734
1.5 | 0.579 | 0.01423 | -0.084 | 40.653
2 | 0.638 | 0.01446 | -0.084 | 44.162
2.5 | 0.698 | 0.01473 | -0.084 | 47.378
3 | 0.757 | 0.0152 | -0.085 | 49.808
3.5 | 0.816 | 0.01582 | -0.085 | 51.574
4 | 0.873 | 0.01624 | -0.085 | 53.737
4.5 | 0.928 | 0.01738 | -0.085 | 53.36
5 | 0.979 | 0.01769 | -0.086 | 55.326
5.5 | 1.023 | 0.02194 | -0.086 | 46.646
6 | 0.853 | 0.04788 | -0.032 | 17.822
6.5 | 0.874 | 0.05238 | -0.027 | 16.689
7 | 0.886 | 0.05862 | -0.022 | 15.111
7.5 | 0.886 | 0.06711 | -0.021 | 13.204
8 | 0.873 | 0.07583 | -0.021 | 11.519
8.5 | 0.847 | 0.08993 | -0.021 | 9.414
9 | 0.805 | 0.10749 | -0.022 | 7.491
9.5 | 0.75 | 0.1289 | -0.022 | 5.818
10 | 0.682 | 0.15599 | -0.023 | 4.372
10.5 | 0.603 | 0.13522 | -0.023 | 4.462

## 6. Re 50k Mach 0.25 (2)
BIGFOIL.COM POLAR EXPORT
HN-184M
HN-184M |  |  |  | Cl Max: | 1.1114 | at alpha= | 8.5 | deg
XFOIL ncrit=9 |  |  |  | L/D Max: | 36.7064 | at alpha= | 6 | deg
Re: | 50000 |  |  | Cd Min: | 0.2526 | at alpha= | -20 | deg
Mach: | 0.25 |  |  | Cl=0 at alpha= | -0.51201 | deg
|  |  |  | @ Cl=0.1, Cd= | 0.020726
|  |  |  | @ Cl=0.4, Cd= | 0.028373
|  |  |  | @ Cl=0.6, Cd= | 0.029786
alpha (deg) | Cl | Cd | Cm | Cl/Cd
-20 | -0.7036 | 0.2526 | 0.0365 | -2.7854
-19.5 | -0.6862 | 0.24656 | 0.0328 | -2.7831
-19 | -0.6726 | 0.24363 | 0.0278 | -2.7607
-18.5 | -0.6687 | 0.24678 | 0.0218 | -2.7097
-18 | -0.6354 | 0.22769 | 0.0218 | -2.7906
-17.5 | -0.6187 | 0.22163 | 0.0184 | -2.7916
-17 | -0.6099 | 0.21986 | 0.0133 | -2.774
-16.5 | -0.5894 | 0.20994 | 0.011 | -2.8075
-16 | -0.57 | 0.20216 | 0.0088 | -2.8195
-15.5 | -0.5623 | 0.19922 | 0.0044 | -2.8225
-15 | -0.5425 | 0.18982 | 0.0024 | -2.858
-14.5 | -0.5267 | 0.18319 | 0 | -2.8752
-14 | -0.5334 | 0.18343 | -0.0051 | -2.9079
-13.5 | -0.4999 | 0.17007 | -0.0049 | -2.9394
-13 | -0.4901 | 0.16373 | -0.0074 | -2.9933
-12.5 | -0.486 | 0.15949 | -0.0102 | -3.0472
-12 | -0.4649 | 0.15026 | -0.0108 | -3.094
-11.5 | -0.4615 | 0.14468 | -0.0134 | -3.1898
-11 | -0.4608 | 0.14013 | -0.0156 | -3.2884
-10.5 | -0.4432 | 0.1318 | -0.0159 | -3.3627
-10 | -0.4324 | 0.12479 | -0.0166 | -3.465
-9.5 | -0.4262 | 0.11859 | -0.0175 | -3.5939
-9 | -0.4329 | 0.11409 | -0.0187 | -3.7944
-8.5 | -0.4126 | 0.10607 | -0.017 | -3.8899
-8 | -0.4076 | 0.0999 | -0.0162 | -4.0801
-7.5 | -0.4199 | 0.09595 | -0.0149 | -4.3762
-7 | -0.4129 | 0.08971 | -0.012 | -4.6026
-6.5 | -0.4207 | 0.08496 | -0.0079 | -4.9517
-6 | -0.4012 | 0.07804 | -0.0035 | -5.141
-5 | -0.4145 | 0.05009 | -0.0437 | -8.2751
-4.5 | -0.3738 | 0.04065 | -0.0474 | -9.1956
-4 | -0.3236 | 0.0337 | -0.0487 | -9.6024
-3.5 | -0.2709 | 0.02852 | -0.0481 | -9.4986
-3 | -0.2176 | 0.02477 | -0.0465 | -8.7848
-2.5 | -0.1664 | 0.02134 | -0.0446 | -7.7976
-2 | -0.1604 | 0.01799 | -0.0291 | -8.9161
-1.5 | -0.0925 | 0.01758 | -0.0322 | -5.2617
-1 | -0.0447 | 0.01795 | -0.0325 | -2.4903
-0.5 | 0.0011 | 0.01854 | -0.0325 | 0.059331
0 | 0.0449 | 0.01933 | -0.0323 | 2.3228
0.5 | 0.0868 | 0.02032 | -0.0322 | 4.2717
1 | 0.1268 | 0.02155 | -0.0321 | 5.884
1.5 | 0.1647 | 0.02303 | -0.0322 | 7.1515
2 | 0.2544 | 0.02559 | -0.0421 | 9.9414
2.5 | 0.3624 | 0.02781 | -0.054 | 13.0313
3 | 0.4585 | 0.02925 | -0.0622 | 15.6752
3.5 | 0.5561 | 0.02996 | -0.0687 | 18.5614
4 | 0.6596 | 0.02955 | -0.0737 | 22.3215
4.5 | 0.7589 | 0.02801 | -0.0751 | 27.0939
5 | 0.8441 | 0.02621 | -0.0726 | 32.2053
5.5 | 0.9098 | 0.02532 | -0.0673 | 35.9321
6 | 0.9551 | 0.02602 | -0.0608 | 36.7064
6.5 | 0.9885 | 0.02822 | -0.0542 | 35.0283
7 | 1.0201 | 0.03179 | -0.0485 | 32.0887
7.5 | 1.0562 | 0.03701 | -0.0443 | 28.5382
8 | 1.0899 | 0.04345 | -0.0404 | 25.084
8.5 | 1.1114 | 0.05105 | -0.0363 | 21.7708
9 | 1.1046 | 0.05983 | -0.0312 | 18.4623
9.5 | 1.1027 | 0.06812 | -0.0279 | 16.1876
10 | 1.0671 | 0.07684 | -0.0244 | 13.8873
11.5 | 0.8948 | 0.12954 | -0.0572 | 6.9075
12.5 | 0.6893 | 0.15436 | -0.0697 | 4.4655
13 | 0.6921 | 0.16116 | -0.0716 | 4.2945
13.5 | 0.6939 | 0.16688 | -0.0736 | 4.1581

## 7. Re 50k Mach 0.50 (1)
BIGFOIL.COM POLAR EXPORT
HN-184M
HN-184M |  |  |  | Cl Max: | 1.276 | at alpha= | 20 | deg
JavaFoil+Calcfoil stall+Eppler ext transition |  |  |  | L/D Max: | 46.352 | at alpha= | 3.5 | deg
Re: | 50000 |  |  | Cd Min: | 0.01595 | at alpha= | -1 | deg
Mach: | 0.5 |  |  | Cl=0 at alpha= | -3.3113 | deg
|  |  |  | @ Cl=0.1, Cd= | 0.01957
|  |  |  | @ Cl=0.4, Cd= | 0.016196
|  |  |  | @ Cl=0.6, Cd= | 0.016507
alpha (deg) | Cl | Cd | Cm | Cl/Cd
-20 | -0.863 | 0.42207 | -0.041 | -2.045
-19.5 | -0.839 | 0.41668 | -0.041 | -2.012
-19 | -0.814 | 0.40091 | -0.042 | -2.03
-18.5 | -0.789 | 0.3928 | -0.042 | -2.009
-18 | -0.764 | 0.41681 | -0.042 | -1.833
-17.5 | -0.737 | 0.37989 | -0.04 | -1.941
-17 | -0.712 | 0.37776 | -0.04 | -1.885
-16.5 | -0.687 | 0.3633 | -0.04 | -1.891
-16 | -0.662 | 0.35923 | -0.041 | -1.842
-15.5 | -0.637 | 0.35524 | -0.041 | -1.792
-15 | -0.61 | 0.32244 | -0.039 | -1.892
-14.5 | -0.584 | 0.32281 | -0.039 | -1.811
-14 | -0.559 | 0.29812 | -0.039 | -1.875
-13.5 | -0.534 | 0.29409 | -0.039 | -1.815
-13 | -0.508 | 0.29022 | -0.039 | -1.751
-12.5 | -0.481 | 0.26759 | -0.036 | -1.799
-12 | -0.456 | 0.27027 | -0.037 | -1.686
-11.5 | -0.43 | 0.26803 | -0.037 | -1.605
-11 | -0.404 | 0.26476 | -0.037 | -1.527
-10.5 | -0.378 | 0.2398 | -0.034 | -1.576
-10 | -0.352 | 0.22784 | -0.034 | -1.545
-9.5 | -0.326 | 0.2266 | -0.034 | -1.439
-9 | -0.3 | 0.22406 | -0.034 | -1.339
-8.5 | -0.274 | 0.22053 | -0.035 | -1.242
-8 | -0.248 | 0.19725 | -0.031 | -1.255
-7.5 | -0.221 | 0.19665 | -0.031 | -1.126
-7 | -0.195 | 0.19643 | -0.031 | -0.993
-6.5 | -0.169 | 0.16986 | -0.027 | -0.993
-6 | -0.142 | 0.14737 | -0.028 | -0.966
-5.5 | -0.177 | 0.07968 | -0.027 | -2.219
-5 | -0.159 | 0.05758 | -0.027 | -2.769
-4.5 | -0.119 | 0.04946 | -0.029 | -2.413
-4 | -0.071 | 0.04514 | -0.032 | -1.583
-3.5 | -0.02 | 0.04184 | -0.034 | -0.477
-3 | 0.033 | 0.03945 | -0.037 | 0.845
-2.5 | 0.109 | 0.0169 | -0.09 | 6.437
-2 | 0.176 | 0.01608 | -0.09 | 10.973
-1.5 | 0.244 | 0.01596 | -0.091 | 15.304
-1 | 0.312 | 0.01595 | -0.091 | 19.556
-0.5 | 0.379 | 0.01617 | -0.092 | 23.467
0 | 0.445 | 0.01625 | -0.092 | 27.386
0.5 | 0.512 | 0.01614 | -0.092 | 31.721
1 | 0.579 | 0.01641 | -0.093 | 35.278
1.5 | 0.646 | 0.01672 | -0.093 | 38.616
2 | 0.712 | 0.01715 | -0.094 | 41.518
2.5 | 0.778 | 0.01779 | -0.094 | 43.75
3 | 0.844 | 0.01853 | -0.094 | 45.521
3.5 | 0.908 | 0.01958 | -0.095 | 46.352
4 | 0.969 | 0.02101 | -0.095 | 46.119
4.5 | 1.025 | 0.02263 | -0.095 | 45.271
5 | 1.071 | 0.02433 | -0.095 | 44.038
5.5 | 0.885 | 0.04944 | -0.034 | 17.898
6 | 0.86 | 0.05995 | -0.024 | 14.345
6.5 | 0.528 | 0.14247 | -0.025 | 3.707
7 | 0.555 | 0.17206 | -0.03 | 3.228
7.5 | 0.582 | 0.16482 | -0.03 | 3.534
8 | 0.61 | 0.19181 | -0.035 | 3.18
8.5 | 0.637 | 0.19133 | -0.035 | 3.33
9 | 0.665 | 0.21413 | -0.04 | 3.106
9.5 | 0.692 | 0.23031 | -0.04 | 3.006
10 | 0.719 | 0.23516 | -0.04 | 3.059
10.5 | 0.748 | 0.25702 | -0.045 | 2.909
11 | 0.775 | 0.26059 | -0.045 | 2.973
11.5 | 0.802 | 0.26548 | -0.045 | 3.021
12 | 0.831 | 0.29685 | -0.049 | 2.798
12.5 | 0.858 | 0.29788 | -0.049 | 2.88
13 | 0.885 | 0.30553 | -0.049 | 2.897
13.5 | 0.914 | 0.34299 | -0.052 | 2.666
14 | 0.941 | 0.34145 | -0.053 | 2.757
14.5 | 0.969 | 0.3485 | -0.053 | 2.779
15 | 0.997 | 0.36241 | -0.054 | 2.75
15.5 | 1.026 | 0.37722 | -0.056 | 2.719
16 | 1.053 | 0.38349 | -0.056 | 2.745
16.5 | 1.08 | 0.3909 | -0.057 | 2.762
17 | 1.108 | 0.40912 | -0.058 | 2.708
17.5 | 1.137 | 0.43818 | -0.06 | 2.595
18 | 1.164 | 0.43703 | -0.06 | 2.664
18.5 | 1.191 | 0.44847 | -0.06 | 2.656
19 | 1.218 | 0.44311 | -0.06 | 2.75
19.5 | 1.249 | 0.48212 | -0.063 | 2.591
20 | 1.276 | 0.49331 | -0.063 | 2.587

## 8. Re 50k Mach 0.50 (2)
BIGFOIL.COM POLAR EXPORT
HN-184M
HN-184M |  |  |  | Cl Max: | 1.1882 | at alpha= | 20 | deg
XFOIL ncrit=9 |  |  |  | L/D Max: | 32.0701 | at alpha= | 5.5 | deg
Re: | 50000 |  |  | Cd Min: | 0.31797 | at alpha= | 20 | deg
Mach: | 0.5 |  |  | Cl=0 at alpha= | -0.16369 | deg
|  |  |  | @ Cl=0.1, Cd= | 0.023324
|  |  |  | @ Cl=0.4, Cd= | 0.029721
|  |  |  | @ Cl=0.6, Cd= | 0.03179
alpha (deg) | Cl | Cd | Cm | Cl/Cd
-20 | -0.7748 | 0.28576 | 0.0421 | -2.7114
-19.5 | -0.7463 | 0.26829 | 0.0399 | -2.7817
-19 | -0.7241 | 0.26008 | 0.0358 | -2.7841
-18.5 | -0.705 | 0.2546 | 0.0308 | -2.769
-18 | -0.694 | 0.25528 | 0.0244 | -2.7186
-17.5 | -0.6621 | 0.23782 | 0.0229 | -2.784
-17 | -0.6413 | 0.23044 | 0.019 | -2.7829
-16.5 | -0.6297 | 0.22869 | 0.0134 | -2.7535
-16 | -0.6019 | 0.21566 | 0.0114 | -2.791
-15.5 | -0.5827 | 0.20877 | 0.0078 | -2.7911
-15 | -0.5726 | 0.20542 | 0.0029 | -2.7875
-14.5 | -0.5442 | 0.19366 | 0.0014 | -2.8101
-14 | -0.5323 | 0.18838 | -0.0026 | -2.8257
-13.5 | -0.513 | 0.18074 | -0.0049 | -2.8383
-13 | -0.4929 | 0.17212 | -0.007 | -2.8637
-12.5 | -0.4927 | 0.16987 | -0.011 | -2.9005
-12 | -0.4644 | 0.15872 | -0.0118 | -2.9259
-11.5 | -0.4488 | 0.15115 | -0.0135 | -2.9692
-11 | -0.4405 | 0.14508 | -0.0157 | -3.0363
-10.5 | -0.4379 | 0.14023 | -0.0177 | -3.1227
-9.5 | -0.4026 | 0.1243 | -0.0181 | -3.2389
-9 | -0.4061 | 0.11988 | -0.0189 | -3.3876
-8.5 | -0.387 | 0.1115 | -0.0183 | -3.4709
-8 | -0.3808 | 0.10563 | -0.0177 | -3.605
-7.5 | -0.3724 | 0.09905 | -0.0166 | -3.7597
-7 | -0.3771 | 0.09422 | -0.0147 | -4.0023
-6.5 | -0.359 | 0.0872 | -0.0115 | -4.117
-5.5 | -0.4213 | 0.07161 | -0.0297 | -5.8833
-5 | -0.4287 | 0.06268 | -0.036 | -6.8395
-4.5 | -0.4177 | 0.05483 | -0.0381 | -7.6181
-4 | -0.3929 | 0.04624 | -0.0423 | -8.497
-3.5 | -0.3462 | 0.03781 | -0.047 | -9.1563
-3 | -0.2884 | 0.0317 | -0.0487 | -9.0978
-2.5 | -0.2259 | 0.02714 | -0.0485 | -8.3235
-2 | -0.1676 | 0.02382 | -0.0466 | -7.0361
-1.5 | -0.1283 | 0.0202 | -0.0389 | -6.3515
-1 | -0.0888 | 0.0193 | -0.032 | -4.601
-0.5 | -0.0339 | 0.01996 | -0.0331 | -1.6984
0 | 0.0165 | 0.02093 | -0.0335 | 0.78834
0.5 | 0.064 | 0.02217 | -0.0339 | 2.8868
1 | 0.1164 | 0.02385 | -0.0357 | 4.8805
1.5 | 0.2357 | 0.02672 | -0.0495 | 8.8211
2 | 0.3405 | 0.02884 | -0.0592 | 11.8065
2.5 | 0.4492 | 0.03045 | -0.0678 | 14.7521
3 | 0.5391 | 0.03157 | -0.0719 | 17.0763
3.5 | 0.6388 | 0.03193 | -0.075 | 20.0063
4 | 0.7508 | 0.03092 | -0.0761 | 24.282
4.5 | 0.8371 | 0.03024 | -0.0725 | 27.6819
5 | 0.9206 | 0.0295 | -0.0667 | 31.2068
5.5 | 0.9791 | 0.03053 | -0.0592 | 32.0701
6 | 1.021 | 0.03331 | -0.0515 | 30.6515
6.5 | 1.0547 | 0.03774 | -0.0445 | 27.9465
7 | 1.0666 | 0.04411 | -0.0381 | 24.1805
7.5 | 1.061 | 0.05134 | -0.0325 | 20.6661
8 | 1.0375 | 0.05985 | -0.0287 | 17.335
8.5 | 0.99 | 0.07055 | -0.0301 | 14.0326
9 | 0.9472 | 0.08413 | -0.0375 | 11.2588
9.5 | 0.9163 | 0.09944 | -0.0473 | 9.2146
10 | 0.8968 | 0.11375 | -0.0558 | 7.884
10.5 | 0.8837 | 0.12681 | -0.0633 | 6.9687
11 | 0.8794 | 0.13859 | -0.0697 | 6.3453
11.5 | 0.8857 | 0.15067 | -0.0753 | 5.8784
12 | 0.8782 | 0.16995 | -0.0912 | 5.1674
12.5 | 0.8818 | 0.17796 | -0.0961 | 4.955
13 | 0.9107 | 0.18962 | -0.0981 | 4.8028
13.5 | 0.9212 | 0.19742 | -0.1026 | 4.6662
14 | 0.9343 | 0.20567 | -0.1074 | 4.5427
14.5 | 0.9589 | 0.21606 | -0.1105 | 4.4381
15 | 0.9732 | 0.22377 | -0.1157 | 4.3491
15.5 | 0.992 | 0.23282 | -0.1206 | 4.2608
16 | 1.0171 | 0.24381 | -0.1243 | 4.1717
16.5 | 1.0427 | 0.25519 | -0.1279 | 4.086
17 | 1.0554 | 0.25998 | -0.1345 | 4.0595
17.5 | 1.0765 | 0.26945 | -0.1397 | 3.9952
18 | 1.1 | 0.27919 | -0.1442 | 3.94
18.5 | 1.1185 | 0.28707 | -0.1504 | 3.8963
19 | 1.1437 | 0.29808 | -0.1545 | 3.8369
19.5 | 1.161 | 0.30459 | -0.1614 | 3.8117
20 | 1.1882 | 0.31797 | -0.1648 | 3.7368

## 9. Re 100k Mach 0.00 (1)
BIGFOIL.COM POLAR EXPORT
HN-184M
HN-184M |  |  |  | Cl Max: | 1.039 | at alpha= | 6 | deg
JavaFoil+Calcfoil stall+Eppler ext transition |  |  |  | L/D Max: | 82.422 | at alpha= | 5 | deg
Re: | 100000 |  |  | Cd Min: | 0.01024 | at alpha= | -2 | deg
Mach: | 0 |  |  | Cl=0 at alpha= | -3.3396 | deg
|  |  |  | @ Cl=0.1, Cd= | 0.010411
|  |  |  | @ Cl=0.4, Cd= | 0.011395
|  |  |  | @ Cl=0.6, Cd= | 0.011327
alpha (deg) | Cl | Cd | Cm | Cl/Cd
-15 | -0.292 | 0.27972 | -0.021 | -1.044
-14.5 | -0.308 | 0.25522 | -0.021 | -1.207
-14 | -0.324 | 0.23201 | -0.021 | -1.397
-13.5 | -0.34 | 0.21478 | -0.021 | -1.583
-13 | -0.355 | 0.19396 | -0.022 | -1.832
-12.5 | -0.37 | 0.17439 | -0.022 | -2.12
-12 | -0.383 | 0.16027 | -0.022 | -2.387
-11.5 | -0.393 | 0.14396 | -0.022 | -2.733
-11 | -0.402 | 0.12714 | -0.022 | -3.159
-10.5 | -0.406 | 0.11378 | -0.022 | -3.572
-10 | -0.407 | 0.10468 | -0.022 | -3.891
-9.5 | -0.404 | 0.09375 | -0.022 | -4.306
-9 | -0.394 | 0.08474 | -0.022 | -4.652
-8.5 | -0.377 | 0.07828 | -0.023 | -4.821
-8 | -0.356 | 0.06948 | -0.023 | -5.127
-7.5 | -0.331 | 0.06324 | -0.023 | -5.231
-7 | -0.301 | 0.05818 | -0.023 | -5.18
-6.5 | -0.268 | 0.05332 | -0.024 | -5.032
-6 | -0.232 | 0.04935 | -0.025 | -4.701
-5.5 | -0.193 | 0.0456 | -0.026 | -4.229
-5 | -0.151 | 0.0427 | -0.027 | -3.545
-4.5 | -0.108 | 0.0391 | -0.029 | -2.763
-4 | -0.063 | 0.03736 | -0.03 | -1.694
-3.5 | -0.017 | 0.03545 | -0.033 | -0.493
-3 | 0.036 | 0.01206 | -0.078 | 2.999
-2.5 | 0.094 | 0.01043 | -0.078 | 9.057
-2 | 0.153 | 0.01024 | -0.078 | 14.949
-1.5 | 0.212 | 0.0104 | -0.079 | 20.37
-1 | 0.27 | 0.01091 | -0.079 | 24.772
-0.5 | 0.329 | 0.01094 | -0.08 | 30.06
0 | 0.387 | 0.01103 | -0.08 | 35.078
0.5 | 0.445 | 0.01266 | -0.08 | 35.182
1 | 0.504 | 0.01266 | -0.081 | 39.777
1.5 | 0.562 | 0.01151 | -0.081 | 48.806
2 | 0.62 | 0.01123 | -0.081 | 55.198
2.5 | 0.678 | 0.01099 | -0.082 | 61.687
3 | 0.735 | 0.0109 | -0.082 | 67.446
3.5 | 0.792 | 0.01073 | -0.082 | 73.845
4 | 0.848 | 0.01083 | -0.083 | 78.294
4.5 | 0.902 | 0.01101 | -0.083 | 81.957
5 | 0.954 | 0.01157 | -0.083 | 82.422
5.5 | 1 | 0.01246 | -0.084 | 80.288
6 | 1.039 | 0.01726 | -0.084 | 60.18
6.5 | 0.862 | 0.04688 | -0.031 | 18.376
7 | 0.882 | 0.05099 | -0.025 | 17.292
7.5 | 0.896 | 0.0558 | -0.021 | 16.048
8 | 0.902 | 0.06096 | -0.021 | 14.802
8.5 | 0.901 | 0.0676 | -0.02 | 13.333
9 | 0.893 | 0.07543 | -0.021 | 11.837
9.5 | 0.877 | 0.08341 | -0.021 | 10.516
10 | 0.855 | 0.09486 | -0.021 | 9.013
10.5 | 0.827 | 0.10597 | -0.021 | 7.806
11 | 0.795 | 0.12013 | -0.022 | 6.617

## 10. Re 100k Mach 0.00 (2)
BIGFOIL.COM POLAR EXPORT
HN-184M
HN-184M |  |  |  | Cl Max: | 1.1757 | at alpha= | 10 | deg
XFOIL ncrit=9 |  |  |  | L/D Max: | 56.9348 | at alpha= | 5 | deg
Re: | 100000 |  |  | Cd Min: | 0.24491 | at alpha= | -20 | deg
Mach: | 0 |  |  | Cl=0 at alpha= | -0.7679 | deg
|  |  |  | @ Cl=0.1, Cd= | 0.01542
|  |  |  | @ Cl=0.4, Cd= | 0.016383
|  |  |  | @ Cl=0.6, Cd= | 0.015083
alpha (deg) | Cl | Cd | Cm | Cl/Cd
-20 | -0.681 | 0.24491 | 0.0336 | -2.7806
-19.5 | -0.6646 | 0.23914 | 0.0297 | -2.7791
-19 | -0.65 | 0.23505 | 0.0249 | -2.7654
-18.5 | -0.6401 | 0.23325 | 0.0197 | -2.7443
-18 | -0.633 | 0.23147 | 0.0148 | -2.7347
-17.5 | -0.6044 | 0.21505 | 0.0145 | -2.8105
-17 | -0.5861 | 0.20747 | 0.0126 | -2.825
-16.5 | -0.5703 | 0.20111 | 0.0098 | -2.8358
-16 | -0.5555 | 0.19482 | 0.0067 | -2.8513
-15.5 | -0.5432 | 0.18934 | 0.0028 | -2.8689
-15 | -0.5419 | 0.1874 | -0.0027 | -2.8917
-14.5 | -0.5245 | 0.17712 | -0.0045 | -2.9613
-14 | -0.5026 | 0.16853 | -0.0045 | -2.9823
-13.5 | -0.4909 | 0.16219 | -0.0072 | -3.0267
-13 | -0.4922 | 0.15844 | -0.0123 | -3.1065
-12.5 | -0.4976 | 0.1548 | -0.0181 | -3.2145
-12 | -0.4623 | 0.14175 | -0.0144 | -3.2614
-11.5 | -0.453 | 0.13529 | -0.0164 | -3.3484
-11 | -0.462 | 0.13096 | -0.0224 | -3.5278
-10.5 | -0.448 | 0.12187 | -0.0225 | -3.676
-10 | -0.4335 | 0.11508 | -0.0224 | -3.7669
-9.5 | -0.4468 | 0.11015 | -0.0285 | -4.0563
-9 | -0.4302 | 0.10179 | -0.0266 | -4.2263
-8.5 | -0.4392 | 0.09639 | -0.0299 | -4.5565
-8 | -0.4313 | 0.08954 | -0.0283 | -4.8168
-7.5 | -0.4575 | 0.08422 | -0.0321 | -5.4322
-7 | -0.4528 | 0.07739 | -0.0301 | -5.8509
-6.5 | -0.4641 | 0.06935 | -0.0368 | -6.6921
-6 | -0.4585 | 0.06249 | -0.0378 | -7.3372
-5.5 | -0.4442 | 0.05624 | -0.0366 | -7.8983
-5 | -0.3965 | 0.0366 | -0.0474 | -10.8333
-4.5 | -0.3489 | 0.02898 | -0.0471 | -12.0393
-4 | -0.2979 | 0.02412 | -0.0462 | -12.3507
-3.5 | -0.2465 | 0.0207 | -0.045 | -11.9082
-3 | -0.1973 | 0.01838 | -0.0436 | -10.7345
-2.5 | -0.1472 | 0.01554 | -0.0434 | -9.4723
-2 | -0.1185 | 0.01374 | -0.0373 | -8.6245
-1.5 | -0.082 | 0.0134 | -0.0329 | -6.1194
-1 | -0.035 | 0.01392 | -0.0335 | -2.5144
-0.5 | 0.0404 | 0.01484 | -0.0393 | 2.7224
0 | 0.1359 | 0.01577 | -0.0484 | 8.6176
0.5 | 0.2241 | 0.01628 | -0.0556 | 13.7654
1 | 0.3104 | 0.01654 | -0.0619 | 18.7666
1.5 | 0.4074 | 0.01637 | -0.0695 | 24.887
2 | 0.4932 | 0.01593 | -0.0743 | 30.9605
2.5 | 0.5738 | 0.01529 | -0.0774 | 37.5278
3 | 0.6423 | 0.01475 | -0.0779 | 43.5458
3.5 | 0.7044 | 0.01438 | -0.077 | 48.9847
4 | 0.7595 | 0.01431 | -0.075 | 53.0748
4.5 | 0.8106 | 0.01452 | -0.0724 | 55.8264
5 | 0.8563 | 0.01504 | -0.0693 | 56.9348
5.5 | 0.8989 | 0.01585 | -0.0659 | 56.7129
6 | 0.9373 | 0.01703 | -0.0623 | 55.0382
6.5 | 0.9703 | 0.0188 | -0.0583 | 51.6117
7 | 0.9992 | 0.02148 | -0.0543 | 46.5177
7.5 | 1.0286 | 0.02503 | -0.0503 | 41.0947
8 | 1.0647 | 0.02928 | -0.0474 | 36.3627
8.5 | 1.1041 | 0.03361 | -0.0449 | 32.8503
9 | 1.1428 | 0.04066 | -0.0421 | 28.1062
9.5 | 1.1671 | 0.04622 | -0.0386 | 25.251
10 | 1.1757 | 0.05422 | -0.0345 | 21.6839
10.5 | 1.1596 | 0.06198 | -0.0283 | 18.7093
11 | 1.1024 | 0.07051 | -0.0222 | 15.6347
11.5 | 1.0478 | 0.08175 | -0.0244 | 12.8171
12 | 0.9925 | 0.09796 | -0.0349 | 10.1317
12.5 | 0.9562 | 0.11624 | -0.0462 | 8.2261
13 | 0.9087 | 0.15778 | -0.0676 | 5.7593
13.5 | 0.8863 | 0.16912 | -0.0782 | 5.2407
14 | 0.9193 | 0.17841 | -0.0756 | 5.1527
14.5 | 0.8996 | 0.1869 | -0.087 | 4.8133
15 | 0.9373 | 0.19724 | -0.0838 | 4.7521

## 11. Re 100k Mach 0.10 (1)
BIGFOIL.COM POLAR EXPORT
HN-184M
HN-184M |  |  |  | Cl Max: | 1.042 | at alpha= | 6 | deg
JavaFoil+Calcfoil stall+Eppler ext transition |  |  |  | L/D Max: | 82.227 | at alpha= | 5 | deg
Re: | 100000 |  |  | Cd Min: | 0.01024 | at alpha= | -2 | deg
Mach: | 0.1 |  |  | Cl=0 at alpha= | -3.3333 | deg
|  |  |  | @ Cl=0.1, Cd= | 0.010487
|  |  |  | @ Cl=0.4, Cd= | 0.011363
|  |  |  | @ Cl=0.6, Cd= | 0.011381
alpha (deg) | Cl | Cd | Cm | Cl/Cd
-15 | -0.255 | 0.3189 | -0.022 | -0.801
-14.5 | -0.273 | 0.28385 | -0.022 | -0.962
-14 | -0.291 | 0.26404 | -0.022 | -1.103
-13.5 | -0.31 | 0.23895 | -0.022 | -1.296
-13 | -0.328 | 0.21267 | -0.022 | -1.54
-12.5 | -0.345 | 0.19185 | -0.022 | -1.797
-12 | -0.361 | 0.1694 | -0.022 | -2.13
-11.5 | -0.375 | 0.15351 | -0.022 | -2.441
-11 | -0.386 | 0.13711 | -0.022 | -2.816
-10.5 | -0.394 | 0.12156 | -0.023 | -3.24
-10 | -0.398 | 0.10711 | -0.022 | -3.712
-9.5 | -0.397 | 0.09801 | -0.023 | -4.046
-9 | -0.389 | 0.08831 | -0.023 | -4.409
-8.5 | -0.374 | 0.07968 | -0.022 | -4.695
-8 | -0.354 | 0.07043 | -0.023 | -5.029
-7.5 | -0.33 | 0.06463 | -0.023 | -5.103
-7 | -0.301 | 0.05828 | -0.023 | -5.167
-6.5 | -0.269 | 0.05331 | -0.024 | -5.038
-6 | -0.232 | 0.04938 | -0.025 | -4.708
-5.5 | -0.193 | 0.0457 | -0.026 | -4.233
-5 | -0.152 | 0.04275 | -0.027 | -3.555
-4.5 | -0.109 | 0.03916 | -0.029 | -2.771
-4 | -0.064 | 0.03739 | -0.03 | -1.7
-3.5 | -0.018 | 0.03548 | -0.033 | -0.495
-3 | 0.036 | 0.01216 | -0.078 | 2.989
-2.5 | 0.095 | 0.01051 | -0.078 | 9.038
-2 | 0.154 | 0.01024 | -0.079 | 15.02
-1.5 | 0.213 | 0.01038 | -0.079 | 20.51
-1 | 0.272 | 0.01097 | -0.08 | 24.754
-0.5 | 0.33 | 0.01095 | -0.08 | 30.173
0 | 0.389 | 0.01105 | -0.08 | 35.186
0.5 | 0.448 | 0.01273 | -0.081 | 35.177
1 | 0.506 | 0.01271 | -0.081 | 39.834
1.5 | 0.565 | 0.01155 | -0.081 | 48.906
2 | 0.623 | 0.01127 | -0.082 | 55.282
2.5 | 0.681 | 0.01102 | -0.082 | 61.788
3 | 0.739 | 0.01094 | -0.082 | 67.52
3.5 | 0.796 | 0.01077 | -0.083 | 73.931
4 | 0.852 | 0.01088 | -0.083 | 78.362
4.5 | 0.907 | 0.01107 | -0.083 | 81.907
5 | 0.958 | 0.01165 | -0.084 | 82.227
5.5 | 1.005 | 0.01253 | -0.084 | 80.162
6 | 1.042 | 0.01738 | -0.084 | 59.967
6.5 | 0.864 | 0.04705 | -0.031 | 18.362
7 | 0.883 | 0.05129 | -0.025 | 17.216
7.5 | 0.895 | 0.05604 | -0.021 | 15.977
8 | 0.9 | 0.0618 | -0.021 | 14.56
8.5 | 0.896 | 0.06817 | -0.021 | 13.145
9 | 0.884 | 0.07644 | -0.021 | 11.565
9.5 | 0.864 | 0.08658 | -0.021 | 9.983
10 | 0.838 | 0.09926 | -0.022 | 8.438
10.5 | 0.805 | 0.11132 | -0.022 | 7.229
11 | 0.767 | 0.10869 | -0.023 | 7.061

## 12. Re 100k Mach 0.10 (2)
BIGFOIL.COM POLAR EXPORT
HN-184M
HN-184M |  |  |  | Cl Max: | 1.1701 | at alpha= | 10 | deg
XFOIL ncrit=9 |  |  |  | L/D Max: | 56.8539 | at alpha= | 5 | deg
Re: | 100000 |  |  | Cd Min: | 0.24563 | at alpha= | -20 | deg
Mach: | 0.1 |  |  | Cl=0 at alpha= | -0.77102 | deg
|  |  |  | @ Cl=0.1, Cd= | 0.015454
|  |  |  | @ Cl=0.4, Cd= | 0.016464
|  |  |  | @ Cl=0.6, Cd= | 0.015073
alpha (deg) | Cl | Cd | Cm | Cl/Cd
-20 | -0.6831 | 0.24563 | 0.0339 | -2.781
-19.5 | -0.6666 | 0.23992 | 0.0299 | -2.7784
-19 | -0.6523 | 0.23618 | 0.025 | -2.7619
-18.5 | -0.4541 | 0.19759 | 0.0078 | -2.2982
-18 | -0.4422 | 0.19211 | 0.0053 | -2.3018
-17.5 | -0.4315 | 0.18697 | 0.0026 | -2.3079
-17 | -0.4218 | 0.18215 | -0.0002 | -2.3157
-16.5 | -0.417 | 0.17931 | -0.0039 | -2.3256
-16 | -0.4219 | 0.17966 | -0.008 | -2.3483
-15.5 | -0.3968 | 0.16758 | -0.0083 | -2.3678
-15 | -0.3853 | 0.16241 | -0.0099 | -2.3724
-14.5 | -0.379 | 0.15819 | -0.0123 | -2.3959
-14 | -0.3863 | 0.15756 | -0.0158 | -2.4518
-13.5 | -0.3997 | 0.15718 | -0.0198 | -2.5429
-13 | -0.3647 | 0.14419 | -0.0181 | -2.5293
-12.5 | -0.3573 | 0.13877 | -0.0196 | -2.5748
-12 | -0.4611 | 0.1421 | -0.0143 | -3.2449
-11.5 | -0.4526 | 0.13571 | -0.0165 | -3.3351
-11 | -0.4635 | 0.13177 | -0.023 | -3.5175
-10.5 | -0.4435 | 0.12205 | -0.0218 | -3.6338
-10 | -0.4324 | 0.11548 | -0.0225 | -3.7444
-9.5 | -0.4487 | 0.11091 | -0.0292 | -4.0456
-9 | -0.4262 | 0.10223 | -0.0261 | -4.169
-8.5 | -0.4415 | 0.09706 | -0.0307 | -4.5487
-8 | -0.4275 | 0.08998 | -0.028 | -4.7511
-7.5 | -0.4601 | 0.0847 | -0.0337 | -5.4321
-7 | -0.4495 | 0.07804 | -0.0293 | -5.7599
-6.5 | -0.4612 | 0.0702 | -0.0353 | -6.5698
-6 | -0.4579 | 0.06324 | -0.0369 | -7.2407
-5.5 | -0.445 | 0.05692 | -0.036 | -7.818
-5 | -0.3965 | 0.03716 | -0.0473 | -10.6701
-4.5 | -0.3485 | 0.01701 | -0.0446 | -20.4879
-4 | -0.2988 | 0.01137 | -0.0442 | -26.2797
-3.5 | -0.2491 | 0.02093 | -0.0452 | -11.9016
-3 | -0.1998 | 0.01855 | -0.0438 | -10.7709
-2.5 | -0.1498 | 0.01597 | -0.0433 | -9.3801
-2 | -0.1181 | 0.01382 | -0.0381 | -8.5456
-1.5 | -0.084 | 0.01345 | -0.0329 | -6.2454
-1 | -0.0365 | 0.01397 | -0.0335 | -2.6127
-0.5 | 0.0432 | 0.01492 | -0.0401 | 2.8954
0 | 0.1368 | 0.0158 | -0.0487 | 8.6582
0.5 | 0.2286 | 0.01633 | -0.0565 | 13.9988
1 | 0.3143 | 0.01656 | -0.0626 | 18.9795
1.5 | 0.4037 | 0.01646 | -0.0687 | 24.5261
2 | 0.4997 | 0.01587 | -0.0752 | 31.4871
2.5 | 0.5802 | 0.01522 | -0.0781 | 38.1209
3 | 0.6464 | 0.01473 | -0.0781 | 43.8832
3.5 | 0.709 | 0.01436 | -0.0772 | 49.3733
4 | 0.7636 | 0.01434 | -0.0751 | 53.2497
4.5 | 0.8136 | 0.0146 | -0.0723 | 55.726
5 | 0.8602 | 0.01513 | -0.0692 | 56.8539
5.5 | 0.9026 | 0.01598 | -0.0657 | 56.4831
6 | 0.9406 | 0.01722 | -0.0619 | 54.6225
6.5 | 0.9733 | 0.01907 | -0.0578 | 51.0383
7 | 1.002 | 0.02185 | -0.0537 | 45.8581
7.5 | 1.0316 | 0.02546 | -0.0498 | 40.5185
8 | 1.0686 | 0.02971 | -0.0467 | 35.9677
8.5 | 1.1082 | 0.03437 | -0.0443 | 32.2432
9 | 1.1444 | 0.04164 | -0.0411 | 27.4832
9.5 | 1.1651 | 0.04748 | -0.0372 | 24.5388
10 | 1.1701 | 0.05505 | -0.0329 | 21.2552
10.5 | 1.1476 | 0.06274 | -0.0265 | 18.2914
11 | 1.0906 | 0.07154 | -0.0219 | 15.2446
11.5 | 1.0357 | 0.08357 | -0.0258 | 12.3932
12 | 0.9825 | 0.10086 | -0.0372 | 9.7412
12.5 | 0.9531 | 0.11794 | -0.0471 | 8.0812
13 | 0.9064 | 0.15873 | -0.0689 | 5.7103
13.5 | 0.8873 | 0.16993 | -0.0789 | 5.2216
14 | 0.9222 | 0.17939 | -0.0759 | 5.1408
14.5 | 0.9013 | 0.18773 | -0.0877 | 4.801
15 | 0.9405 | 0.1983 | -0.0842 | 4.7428

## 13. Re 100k Mach 0.25 (1)
BIGFOIL.COM POLAR EXPORT
HN-184M
HN-184M |  |  |  | Cl Max: | 1.061 | at alpha= | 6 | deg
JavaFoil+Calcfoil stall+Eppler ext transition |  |  |  | L/D Max: | 81.343 | at alpha= | 4.5 | deg
Re: | 100000 |  |  | Cd Min: | 0.01032 | at alpha= | -2 | deg
Mach: | 0.25 |  |  | Cl=0 at alpha= | -3.3364 | deg
|  |  |  | @ Cl=0.1, Cd= | 0.010774
|  |  |  | @ Cl=0.4, Cd= | 0.011209
|  |  |  | @ Cl=0.6, Cd= | 0.1306
alpha (deg) | Cl | Cd | Cm | Cl/Cd
-14 | -0.06 | 0.25268 | -0.026 | -0.236
-13.5 | -0.057 | 0.22282 | -0.026 | -0.255
-13 | -0.054 | 0.20904 | -0.025 | -0.259
-12.5 | -0.051 | 0.18849 | -0.025 | -0.272
-12 | -0.147 | 0.34891 | -0.024 | -0.421
-11.5 | -0.2 | 0.26548 | -0.023 | -0.754
-11 | -0.244 | 0.21327 | -0.023 | -1.145
-10.5 | -0.282 | 0.17727 | -0.024 | -1.589
-10 | -0.312 | 0.14819 | -0.023 | -2.105
-9.5 | -0.334 | 0.12229 | -0.023 | -2.731
-9 | -0.346 | 0.10722 | -0.024 | -3.226
-8.5 | -0.345 | 0.0897 | -0.024 | -3.842
-8 | -0.336 | 0.07985 | -0.024 | -4.206
-7.5 | -0.32 | 0.06985 | -0.024 | -4.578
-7 | -0.297 | 0.06171 | -0.023 | -4.812
-6.5 | -0.268 | 0.05569 | -0.024 | -4.816
-6 | -0.234 | 0.05097 | -0.025 | -4.598
-5.5 | -0.196 | 0.04672 | -0.026 | -4.202
-5 | -0.155 | 0.04339 | -0.028 | -3.571
-4.5 | -0.111 | 0.03958 | -0.029 | -2.804
-4 | -0.065 | 0.03773 | -0.03 | -1.726
-3.5 | -0.018 | 0.03576 | -0.033 | -0.504
-3 | 0.037 | 0.0122 | -0.08 | 3.057
-2.5 | 0.098 | 0.01079 | -0.081 | 9.044
-2 | 0.158 | 0.01032 | -0.081 | 15.311
-1.5 | 0.219 | 0.01044 | -0.081 | 20.949
-1 | 0.279 | 0.01039 | -0.082 | 26.853
-0.5 | 0.339 | 0.01107 | -0.082 | 30.662
0 | 0.399 | 0.01118 | -0.083 | 35.733
0.5 | 0.46 | 0.01294 | -0.083 | 35.547
1 | 0.52 | 0.01299 | -0.083 | 40.035
1.5 | 0.58 | 0.01174 | -0.084 | 49.422
2 | 0.64 | 0.01149 | -0.084 | 55.73
2.5 | 0.7 | 0.01124 | -0.084 | 62.241
3 | 0.759 | 0.01119 | -0.085 | 67.815
3.5 | 0.818 | 0.01128 | -0.085 | 72.499
4 | 0.875 | 0.01114 | -0.085 | 78.542
4.5 | 0.93 | 0.01144 | -0.086 | 81.343
5 | 0.982 | 0.01234 | -0.086 | 79.604
5.5 | 1.025 | 0.01709 | -0.086 | 59.981
6 | 1.061 | 0.01666 | -0.086 | 63.665
6.5 | 0.874 | 0.04819 | -0.028 | 18.143
7 | 0.886 | 0.0534 | -0.023 | 16.59
7.5 | 0.886 | 0.05933 | -0.021 | 14.936
8 | 0.873 | 0.06702 | -0.021 | 13.033
8.5 | 0.847 | 0.07738 | -0.022 | 10.94
9 | 0.805 | 0.08987 | -0.022 | 8.959
9.5 | 0.75 | 0.10538 | -0.023 | 7.116
10 | 0.682 | 0.10095 | -0.023 | 6.756
10.5 | 0.603 | 0.11372 | -0.024 | 5.306
11 | 0.516 | 0.1306 | -0.025 | 3.953

## 14. Re 100k Mach 0.25 (2)
BIGFOIL.COM POLAR EXPORT
HN-184M
HN-184M |  |  |  | Cl Max: | 1.1425 | at alpha= | 9 | deg
XFOIL ncrit=9 |  |  |  | L/D Max: | 56.0994 | at alpha= | 5 | deg
Re: | 100000 |  |  | Cd Min: | 0.24989 | at alpha= | -20 | deg
Mach: | 0.25 |  |  | Cl=0 at alpha= | -0.78543 | deg
|  |  |  | @ Cl=0.1, Cd= | 0.01567
|  |  |  | @ Cl=0.4, Cd= | 0.016442
|  |  |  | @ Cl=0.6, Cd= | 0.015259
alpha (deg) | Cl | Cd | Cm | Cl/Cd
-20 | -0.6953 | 0.24989 | 0.0354 | -2.7824
-19.5 | -0.6788 | 0.24516 | 0.0306 | -2.7688
-19 | -0.6663 | 0.24305 | 0.0252 | -2.7414
-18.5 | -0.6567 | 0.24138 | 0.02 | -2.7206
-18 | -0.6308 | 0.22609 | 0.0187 | -2.79
-17.5 | -0.6106 | 0.21747 | 0.0168 | -2.8077
-17 | -0.5934 | 0.21082 | 0.0138 | -2.8147
-16.5 | -0.5769 | 0.20436 | 0.0106 | -2.823
-16 | -0.5617 | 0.19831 | 0.0069 | -2.8324
-15.5 | -0.5543 | 0.19545 | 0.0016 | -2.836
-15 | -0.5548 | 0.19403 | -0.0038 | -2.8594
-14.5 | -0.5175 | 0.17772 | -0.0019 | -2.9119
-14 | -0.5031 | 0.17115 | -0.0044 | -2.9395
-13.5 | -0.4953 | 0.16612 | -0.0085 | -2.9816
-13 | -0.5027 | 0.16417 | -0.0146 | -3.0621
-12.5 | -0.47 | 0.15091 | -0.0127 | -3.1144
-12 | -0.4569 | 0.14407 | -0.0142 | -3.1714
-11.5 | -0.4565 | 0.13913 | -0.0185 | -3.2811
-11 | -0.47 | 0.13587 | -0.0254 | -3.4592
-10.5 | -0.432 | 0.12382 | -0.0206 | -3.4889
-10 | -0.4342 | 0.11841 | -0.0245 | -3.6669
-9.5 | -0.4356 | 0.1114 | -0.0277 | -3.9102
-9 | -0.4197 | 0.10463 | -0.0265 | -4.0113
-8.5 | -0.417 | 0.09782 | -0.0274 | -4.2629
-8 | -0.4291 | 0.09282 | -0.0303 | -4.6229
-7.5 | -0.4232 | 0.08583 | -0.0284 | -4.9307
-7 | -0.457 | 0.08076 | -0.035 | -5.6587
-6.5 | -0.4444 | 0.07409 | -0.0292 | -5.9981
-6 | -0.4509 | 0.06708 | -0.032 | -6.7218
-5.5 | -0.4466 | 0.06048 | -0.0327 | -7.3843
-5 | -0.435 | 0.05356 | -0.0349 | -8.1217
-4.5 | -0.3712 | 0.03269 | -0.0472 | -11.3552
-4 | -0.3205 | 0.0268 | -0.0471 | -11.959
-3.5 | -0.2654 | 0.02256 | -0.046 | -11.7642
-3 | -0.2134 | 0.01973 | -0.0448 | -10.816
-2.5 | -0.1632 | 0.01745 | -0.0437 | -9.3524
-2 | -0.1176 | 0.01437 | -0.042 | -8.1837
-1.5 | -0.0989 | 0.01398 | -0.032 | -7.0744
-1 | -0.0427 | 0.01427 | -0.0342 | -2.9923
-0.5 | 0.0568 | 0.01533 | -0.0439 | 3.7052
0 | 0.1533 | 0.01609 | -0.0526 | 9.5277
0.5 | 0.2425 | 0.01651 | -0.0594 | 14.6881
1 | 0.3319 | 0.01667 | -0.0657 | 19.91
1.5 | 0.4336 | 0.01633 | -0.0733 | 26.5524
2 | 0.5201 | 0.01581 | -0.0774 | 32.8969
2.5 | 0.5947 | 0.0153 | -0.0788 | 38.8693
3 | 0.666 | 0.01475 | -0.079 | 45.1525
3.5 | 0.727 | 0.01454 | -0.0774 | 50
4 | 0.7835 | 0.0146 | -0.075 | 53.6644
4.5 | 0.834 | 0.01499 | -0.0719 | 55.6371
5 | 0.8802 | 0.01569 | -0.0683 | 56.0994
5.5 | 0.9221 | 0.01673 | -0.0643 | 55.1166
6 | 0.9585 | 0.01828 | -0.0599 | 52.4344
6.5 | 0.9892 | 0.02062 | -0.0552 | 47.9728
7 | 1.0182 | 0.02385 | -0.0507 | 42.6918
7.5 | 1.0507 | 0.02807 | -0.0467 | 37.4314
8 | 1.0925 | 0.0335 | -0.044 | 32.6119
8.5 | 1.1272 | 0.03964 | -0.0408 | 28.4359
9 | 1.1425 | 0.04665 | -0.0353 | 24.4909
9.5 | 1.1346 | 0.05418 | -0.0294 | 20.9413
10 | 1.1051 | 0.06131 | -0.0235 | 18.0248
10.5 | 1.0658 | 0.06995 | -0.0218 | 15.2366
11 | 1.0245 | 0.08125 | -0.0259 | 12.6092
11.5 | 0.9873 | 0.09532 | -0.0343 | 10.3577
12 | 0.9615 | 0.11049 | -0.0427 | 8.7021
12.5 | 0.9129 | 0.13845 | -0.0621 | 6.5937
13 | 0.902 | 0.16341 | -0.0743 | 5.5199
13.5 | 0.9019 | 0.17445 | -0.0805 | 5.17
14 | 0.9014 | 0.18287 | -0.087 | 4.9292

## 15. Re 100k Mach 0.50 (1)
BIGFOIL.COM POLAR EXPORT
HN-184M
HN-184M |  |  |  | Cl Max: | 1.276 | at alpha= | 20 | deg
JavaFoil+Calcfoil stall+Eppler ext transition |  |  |  | L/D Max: | 68.01 | at alpha= | 3 | deg
Re: | 100000 |  |  | Cd Min: | 0.01062 | at alpha= | -1.5 | deg
Mach: | 0.5 |  |  | Cl=0 at alpha= | -3.3113 | deg
|  |  |  | @ Cl=0.1, Cd= | 0.014883
|  |  |  | @ Cl=0.4, Cd= | 0.010806
|  |  |  | @ Cl=0.6, Cd= | 0.012733
alpha (deg) | Cl | Cd | Cm | Cl/Cd
-20 | -0.863 | 0.32882 | -0.041 | -2.625
-19.5 | -0.839 | 0.3246 | -0.041 | -2.583
-19 | -0.814 | 0.32871 | -0.042 | -2.476
-18.5 | -0.789 | 0.32322 | -0.042 | -2.441
-18 | -0.764 | 0.31992 | -0.042 | -2.389
-17.5 | -0.737 | 0.29936 | -0.04 | -2.463
-17 | -0.712 | 0.29065 | -0.04 | -2.45
-16.5 | -0.687 | 0.27954 | -0.04 | -2.458
-16 | -0.662 | 0.27541 | -0.041 | -2.403
-15.5 | -0.637 | 0.27136 | -0.041 | -2.346
-15 | -0.61 | 0.25025 | -0.039 | -2.438
-14.5 | -0.584 | 0.2447 | -0.039 | -2.389
-14 | -0.559 | 0.24015 | -0.039 | -2.328
-13.5 | -0.534 | 0.23621 | -0.039 | -2.259
-13 | -0.508 | 0.23242 | -0.039 | -2.186
-12.5 | -0.481 | 0.21226 | -0.037 | -2.268
-12 | -0.456 | 0.21384 | -0.037 | -2.132
-11.5 | -0.43 | 0.21136 | -0.037 | -2.035
-11 | -0.404 | 0.2081 | -0.037 | -1.943
-10.5 | -0.378 | 0.1897 | -0.034 | -1.992
-10 | -0.352 | 0.17903 | -0.034 | -1.966
-9.5 | -0.326 | 0.16883 | -0.034 | -1.931
-9 | -0.3 | 0.16625 | -0.034 | -1.805
-8.5 | -0.274 | 0.17154 | -0.035 | -1.597
-8 | -0.248 | 0.15133 | -0.031 | -1.636
-7.5 | -0.221 | 0.15032 | -0.031 | -1.473
-7 | -0.195 | 0.14965 | -0.031 | -1.304
-6.5 | -0.169 | 0.1293 | -0.028 | -1.305
-6 | -0.142 | 0.11722 | -0.029 | -1.215
-5.5 | -0.177 | 0.06566 | -0.028 | -2.692
-5 | -0.159 | 0.05019 | -0.027 | -3.176
-4.5 | -0.119 | 0.04427 | -0.03 | -2.696
-4 | -0.071 | 0.04056 | -0.032 | -1.762
-3.5 | -0.02 | 0.03657 | -0.034 | -0.545
-3 | 0.033 | 0.03486 | -0.039 | 0.958
-2.5 | 0.109 | 0.0122 | -0.09 | 8.921
-2 | 0.177 | 0.01087 | -0.091 | 16.242
-1.5 | 0.244 | 0.01062 | -0.091 | 23.004
-1 | 0.312 | 0.01073 | -0.091 | 29.072
-0.5 | 0.379 | 0.01079 | -0.092 | 35.158
0 | 0.446 | 0.01084 | -0.092 | 41.157
0.5 | 0.513 | 0.01183 | -0.093 | 43.39
1 | 0.58 | 0.01203 | -0.093 | 48.254
1.5 | 0.648 | 0.01442 | -0.094 | 44.942
2 | 0.715 | 0.01243 | -0.094 | 57.495
2.5 | 0.781 | 0.01234 | -0.094 | 63.292
3 | 0.847 | 0.01246 | -0.095 | 68.01
3.5 | 0.91 | 0.01375 | -0.095 | 66.206
4 | 0.971 | 0.01501 | -0.095 | 64.714
4.5 | 1.027 | 0.01535 | -0.095 | 66.896
5 | 1.074 | 0.02081 | -0.096 | 51.623
5.5 | 0.885 | 0.045 | -0.037 | 19.677
6 | 0.86 | 0.05271 | -0.025 | 16.316
6.5 | 0.528 | 0.06569 | -0.026 | 8.04
7 | 0.555 | 0.13126 | -0.03 | 4.231
7.5 | 0.583 | 0.13125 | -0.031 | 4.438
8 | 0.61 | 0.14908 | -0.035 | 4.092
8.5 | 0.637 | 0.14957 | -0.035 | 4.26
9 | 0.665 | 0.16682 | -0.04 | 3.987
9.5 | 0.692 | 0.17997 | -0.04 | 3.846
10 | 0.719 | 0.18404 | -0.04 | 3.909
10.5 | 0.748 | 0.20337 | -0.045 | 3.677
11 | 0.775 | 0.20677 | -0.045 | 3.747
11.5 | 0.802 | 0.21348 | -0.045 | 3.757
12 | 0.831 | 0.23619 | -0.049 | 3.517
12.5 | 0.858 | 0.23757 | -0.049 | 3.611
13 | 0.885 | 0.24347 | -0.049 | 3.636
13.5 | 0.914 | 0.25789 | -0.052 | 3.545
14 | 0.942 | 0.27151 | -0.053 | 3.468
14.5 | 0.969 | 0.27432 | -0.053 | 3.531
15 | 0.997 | 0.28309 | -0.054 | 3.522
15.5 | 1.026 | 0.3031 | -0.056 | 3.384
16 | 1.053 | 0.30276 | -0.056 | 3.477
16.5 | 1.08 | 0.30531 | -0.057 | 3.537
17 | 1.109 | 0.31978 | -0.058 | 3.466
17.5 | 1.137 | 0.33104 | -0.06 | 3.435
18 | 1.164 | 0.34559 | -0.06 | 3.369
18.5 | 1.191 | 0.34891 | -0.06 | 3.414
19 | 1.219 | 0.34992 | -0.061 | 3.483
19.5 | 1.249 | 0.36567 | -0.063 | 3.416
20 | 1.276 | 0.37469 | -0.063 | 3.405

## 16. Re 100k Mach 0.50 (2)
BIGFOIL.COM POLAR EXPORT
HN-184M
HN-184M |  |  |  | Cl Max: | 1.1878 | at alpha= | 20 | deg
XFOIL ncrit=9 |  |  |  | L/D Max: | 52.9954 | at alpha= | 4.5 | deg
Re: | 100000 |  |  | Cd Min: | 0.31108 | at alpha= | 20 | deg
Mach: | 0.5 |  |  | Cl=0 at alpha= | -0.99011 | deg
|  |  |  | @ Cl=0.1, Cd= | 0.016619
|  |  |  | @ Cl=0.4, Cd= | 0.016999
|  |  |  | @ Cl=0.6, Cd= | 0.016029
alpha (deg) | Cl | Cd | Cm | Cl/Cd
-20 | -0.7655 | 0.28355 | 0.0397 | -2.6997
-19.5 | -0.7387 | 0.26721 | 0.037 | -2.7645
-19 | -0.715 | 0.25629 | 0.034 | -2.7898
-18.5 | -0.6933 | 0.24829 | 0.0301 | -2.7923
-18 | -0.672 | 0.24062 | 0.0259 | -2.7928
-17.5 | -0.6512 | 0.23326 | 0.0216 | -2.7917
-17 | -0.6327 | 0.2277 | 0.0164 | -2.7787
-16.5 | -0.6204 | 0.22541 | 0.0104 | -2.7523
-16 | -0.5953 | 0.21287 | 0.0079 | -2.7965
-15.5 | -0.571 | 0.20297 | 0.0062 | -2.8132
-15 | -0.5517 | 0.19575 | 0.0027 | -2.8184
-14.5 | -0.5401 | 0.19177 | -0.0028 | -2.8164
-13.5 | -0.4992 | 0.17362 | -0.0073 | -2.8752
-13 | -0.4819 | 0.16631 | -0.0099 | -2.8976
-12.5 | -0.4764 | 0.16222 | -0.0148 | -2.9368
-12 | -0.4606 | 0.15345 | -0.0171 | -3.0016
-11.5 | -0.4389 | 0.14483 | -0.0176 | -3.0304
-11 | -0.4361 | 0.13994 | -0.0216 | -3.1163
-10.5 | -0.4226 | 0.13167 | -0.0231 | -3.2095
-10 | -0.4116 | 0.12524 | -0.0246 | -3.2865
-9.5 | -0.4002 | 0.11769 | -0.0256 | -3.4005
-9 | -0.4025 | 0.11275 | -0.0286 | -3.5698
-8.5 | -0.3865 | 0.10445 | -0.0279 | -3.7003
-8 | -0.4048 | 0.10088 | -0.0322 | -4.0127
-7.5 | -0.3794 | 0.092 | -0.0289 | -4.1239
-7 | -0.3925 | 0.08664 | -0.0299 | -4.5302
-6.5 | -0.4109 | 0.08241 | -0.0284 | -4.986
-6 | -0.4113 | 0.07605 | -0.0246 | -5.4083
-5.5 | -0.4312 | 0.07054 | -0.0253 | -6.1128
-5 | -0.4346 | 0.05669 | -0.0377 | -7.6663
-4.5 | -0.4233 | 0.04688 | -0.0428 | -9.0294
-4 | -0.3935 | 0.03873 | -0.045 | -10.1601
-3.5 | -0.3451 | 0.03116 | -0.0471 | -11.0751
-3 | -0.2822 | 0.0254 | -0.0482 | -11.1102
-2.5 | -0.2215 | 0.02191 | -0.0473 | -10.1095
-2 | -0.1641 | 0.0195 | -0.0461 | -8.4154
-1.5 | -0.0824 | 0.01653 | -0.05 | -4.9849
-1 | -0.0021 | 0.0161 | -0.0483 | -0.13043
-0.5 | 0.1041 | 0.01664 | -0.0576 | 6.256
0 | 0.2046 | 0.01703 | -0.065 | 12.0141
0.5 | 0.3039 | 0.01717 | -0.0714 | 17.6995
1 | 0.4053 | 0.01699 | -0.0774 | 23.8552
1.5 | 0.5038 | 0.0165 | -0.0817 | 30.5333
2 | 0.5867 | 0.0161 | -0.0828 | 36.441
2.5 | 0.6675 | 0.01567 | -0.0827 | 42.5973
3 | 0.7383 | 0.01557 | -0.0808 | 47.4181
3.5 | 0.8036 | 0.01579 | -0.0778 | 50.893
4 | 0.8619 | 0.01634 | -0.0738 | 52.7479
4.5 | 0.9147 | 0.01726 | -0.0689 | 52.9954
5 | 0.9609 | 0.01863 | -0.0632 | 51.5781
5.5 | 0.9997 | 0.02065 | -0.0569 | 48.4116
6 | 1.0318 | 0.02348 | -0.0503 | 43.9438
6.5 | 1.061 | 0.0274 | -0.0437 | 38.7226
7 | 1.0897 | 0.03266 | -0.0376 | 33.365
7.5 | 1.1048 | 0.03901 | -0.0313 | 28.3209
8 | 1.0928 | 0.04583 | -0.0248 | 23.8446
8.5 | 1.0617 | 0.05392 | -0.0217 | 19.6903
9 | 1.0249 | 0.06417 | -0.0242 | 15.9716
9.5 | 0.9841 | 0.07778 | -0.0326 | 12.6524
10 | 0.9488 | 0.09389 | -0.0439 | 10.1054
10.5 | 0.9247 | 0.11033 | -0.0543 | 8.3812
11 | 0.9113 | 0.12509 | -0.0629 | 7.2852
11.5 | 0.906 | 0.13852 | -0.0705 | 6.5406
12 | 0.9087 | 0.151 | -0.077 | 6.0179
12.5 | 0.9178 | 0.16269 | -0.0825 | 5.6414
13 | 0.9316 | 0.17413 | -0.0877 | 5.35
13.5 | 0.9471 | 0.1913 | -0.0957 | 4.9509
14 | 0.9612 | 0.20226 | -0.1012 | 4.7523
14.5 | 0.9634 | 0.20931 | -0.11 | 4.6027
15 | 1.0049 | 0.22442 | -0.1094 | 4.4778
15.5 | 1.0005 | 0.22819 | -0.1204 | 4.3845
16 | 1.0397 | 0.24351 | -0.1199 | 4.2696
16.5 | 1.0405 | 0.24678 | -0.1308 | 4.2163
17 | 1.0615 | 0.25575 | -0.136 | 4.1505
17.5 | 1.099 | 0.27346 | -0.1361 | 4.0189
18 | 1.1037 | 0.27491 | -0.1468 | 4.0148
18.5 | 1.1237 | 0.28335 | -0.1531 | 3.9658
19 | 1.1481 | 0.29355 | -0.1571 | 3.9111
19.5 | 1.1743 | 0.30779 | -0.1607 | 3.8153
20 | 1.1878 | 0.31108 | -0.1702 | 3.8183

## 17. Re 250k Mach 0.00 (1)
BIGFOIL.COM POLAR EXPORT
HN-184M
HN-184M |  |  |  | Cl Max: | 1.075 | at alpha= | 6.5 | deg
JavaFoil+Calcfoil stall+Eppler ext transition |  |  |  | L/D Max: | 107.317 | at alpha= | 4.5 | deg
Re: | 250000 |  |  | Cd Min: | 0.00763 | at alpha= | -2.5 | deg
Mach: | 0 |  |  | Cl=0 at alpha= | -3.3103 | deg
|  |  |  | @ Cl=0.1, Cd= | 0.007674
|  |  |  | @ Cl=0.4, Cd= | 0.0088455
|  |  |  | @ Cl=0.6, Cd= | 0.0081417
alpha (deg) | Cl | Cd | Cm | Cl/Cd
-15.5 | -0.277 | 0.17921 | -0.024 | -1.544
-15 | -0.292 | 0.16851 | -0.023 | -1.734
-14.5 | -0.308 | 0.15689 | -0.023 | -1.964
-14 | -0.324 | 0.14573 | -0.023 | -2.224
-13.5 | -0.34 | 0.13576 | -0.023 | -2.505
-13 | -0.355 | 0.15134 | -0.023 | -2.348
-12.5 | -0.37 | 0.13981 | -0.023 | -2.644
-12 | -0.383 | 0.12494 | -0.023 | -3.062
-11.5 | -0.393 | 0.11602 | -0.023 | -3.392
-11 | -0.402 | 0.10301 | -0.023 | -3.899
-10.5 | -0.407 | 0.09557 | -0.023 | -4.253
-10 | -0.407 | 0.08774 | -0.023 | -4.643
-9.5 | -0.404 | 0.07973 | -0.023 | -5.064
-9 | -0.394 | 0.0731 | -0.023 | -5.394
-8.5 | -0.377 | 0.06654 | -0.023 | -5.672
-8 | -0.356 | 0.0605 | -0.023 | -5.887
-7.5 | -0.331 | 0.05524 | -0.023 | -5.988
-7 | -0.301 | 0.05094 | -0.024 | -5.917
-6.5 | -0.268 | 0.04721 | -0.025 | -5.684
-6 | -0.232 | 0.04382 | -0.026 | -5.295
-5.5 | -0.193 | 0.04082 | -0.027 | -4.726
-5 | -0.151 | 0.03838 | -0.029 | -3.946
-4.5 | -0.108 | 0.03658 | -0.03 | -2.955
-4 | -0.063 | 0.03459 | -0.034 | -1.832
-3.5 | -0.022 | 0.00988 | -0.077 | -2.203
-3 | 0.036 | 0.00965 | -0.078 | 3.747
-2.5 | 0.095 | 0.00763 | -0.078 | 12.384
-2 | 0.153 | 0.00814 | -0.079 | 18.807
-1.5 | 0.212 | 0.00808 | -0.079 | 26.217
-1 | 0.27 | 0.00806 | -0.079 | 33.543
-0.5 | 0.329 | 0.00889 | -0.08 | 36.976
0 | 0.387 | 0.00885 | -0.08 | 43.724
0.5 | 0.445 | 0.00883 | -0.08 | 50.46
1 | 0.504 | 0.00847 | -0.081 | 59.469
1.5 | 0.562 | 0.00824 | -0.081 | 68.164
2 | 0.62 | 0.00809 | -0.081 | 76.653
2.5 | 0.678 | 0.00797 | -0.082 | 85.056
3 | 0.735 | 0.00798 | -0.082 | 92.098
3.5 | 0.792 | 0.00788 | -0.082 | 100.525
4 | 0.848 | 0.00808 | -0.083 | 105.015
4.5 | 0.902 | 0.00841 | -0.083 | 107.317
5 | 0.954 | 0.00904 | -0.083 | 105.56
5.5 | 1 | 0.01022 | -0.084 | 97.873
6 | 1.041 | 0.01056 | -0.084 | 98.569
6.5 | 1.075 | 0.01098 | -0.084 | 97.941
7 | 0.884 | 0.04691 | -0.036 | 18.854
7.5 | 0.896 | 0.05086 | -0.026 | 17.614
8 | 0.902 | 0.05485 | -0.022 | 16.452
8.5 | 0.901 | 0.06008 | -0.021 | 15.001
9 | 0.893 | 0.06465 | -0.022 | 13.81
9.5 | 0.877 | 0.06992 | -0.023 | 12.547
10 | 0.855 | 0.07626 | -0.023 | 11.213
10.5 | 0.827 | 0.08288 | -0.023 | 9.982
11 | 0.795 | 0.08885 | -0.024 | 8.949
11.5 | 0.759 | 0.095 | -0.025 | 7.994

## 18. Re 250k Mach 0.00 (2)
BIGFOIL.COM POLAR EXPORT
HN-184M
HN-184M |  |  |  | Cl Max: | 1.2218 | at alpha= | 10.5 | deg
XFOIL ncrit=9 |  |  |  | L/D Max: | 82.4327 | at alpha= | 4 | deg
Re: | 250000 |  |  | Cd Min: | 0.19775 | at alpha= | 15.5 | deg
Mach: | 0 |  |  | Cl=0 at alpha= | -2.2465 | deg
|  |  |  | @ Cl=0.1, Cd= | 0.0092875
|  |  |  | @ Cl=0.4, Cd= | 0.0077894
|  |  |  | @ Cl=0.6, Cd= | 0.0079516
alpha (deg) | Cl | Cd | Cm | Cl/Cd
-11.5 | -0.4634 | 0.1287 | -0.0216 | -3.6006
-11 | -0.4471 | 0.12222 | -0.0199 | -3.6582
-10.5 | -0.4388 | 0.11584 | -0.0215 | -3.788
-10 | -0.4353 | 0.10899 | -0.0247 | -3.9939
-9.5 | -0.4362 | 0.10213 | -0.0305 | -4.271
-9 | -0.4366 | 0.09482 | -0.0343 | -4.6045
-8.5 | -0.4503 | 0.08471 | -0.0357 | -5.3158
-8 | -0.4518 | 0.07944 | -0.0339 | -5.6873
-7.5 | -0.4645 | 0.07367 | -0.0339 | -6.3051
-7 | -0.4727 | 0.06583 | -0.038 | -7.1806
-6.5 | -0.4748 | 0.05754 | -0.0408 | -8.2517
-6 | -0.4599 | 0.05005 | -0.0439 | -9.1888
-5.5 | -0.4458 | 0.03982 | -0.0441 | -11.1954
-5 | -0.4018 | 0.02656 | -0.0446 | -15.128
-4.5 | -0.3299 | 0.02042 | -0.0483 | -16.1557
-4 | -0.2575 | 0.01682 | -0.0512 | -15.3092
-3.5 | -0.1829 | 0.01445 | -0.0552 | -12.6574
-3 | -0.1103 | 0.01284 | -0.0589 | -8.5903
-2.5 | -0.036 | 0.01093 | -0.064 | -3.2937
-2 | 0.035 | 0.00973 | -0.0672 | 3.5971
-1.5 | 0.1011 | 0.00928 | -0.0684 | 10.8944
-1 | 0.1651 | 0.00888 | -0.0687 | 18.5923
-0.5 | 0.2437 | 0.00846 | -0.0721 | 28.8061
0 | 0.334 | 0.00807 | -0.0791 | 41.3879
0.5 | 0.3997 | 0.00779 | -0.0808 | 51.3094
1 | 0.4569 | 0.00768 | -0.0806 | 59.4922
1.5 | 0.5111 | 0.0077 | -0.0798 | 66.3766
2 | 0.5648 | 0.00781 | -0.0789 | 72.3175
2.5 | 0.617 | 0.00802 | -0.0777 | 76.9327
3 | 0.6681 | 0.00834 | -0.0764 | 80.1079
3.5 | 0.7175 | 0.00876 | -0.0748 | 81.9064
4 | 0.7658 | 0.00929 | -0.0731 | 82.4327
4.5 | 0.8129 | 0.00994 | -0.0713 | 81.7807
5 | 0.8588 | 0.01073 | -0.0694 | 80.0373
5.5 | 0.9031 | 0.01171 | -0.0675 | 77.1221
6 | 0.9456 | 0.01297 | -0.0655 | 72.9067
6.5 | 0.9869 | 0.0145 | -0.0635 | 68.0621
7 | 1.026 | 0.01641 | -0.0612 | 62.5229
7.5 | 1.0628 | 0.01861 | -0.0583 | 57.1091
8 | 1.0946 | 0.02138 | -0.0546 | 51.1974
8.5 | 1.1246 | 0.02454 | -0.0508 | 45.8272
9 | 1.1567 | 0.02923 | -0.0473 | 39.5724
9.5 | 1.1892 | 0.03407 | -0.0441 | 34.9046
10 | 1.2128 | 0.03791 | -0.0404 | 31.9916
10.5 | 1.2218 | 0.04281 | -0.0355 | 28.5401
11 | 1.2066 | 0.04922 | -0.0286 | 24.5144
11.5 | 1.1687 | 0.05752 | -0.0235 | 20.3182
12 | 1.1226 | 0.06828 | -0.024 | 16.4411
12.5 | 1.0768 | 0.08194 | -0.0307 | 13.1413
13 | 1.029 | 0.10041 | -0.0435 | 10.248
13.5 | 0.9731 | 0.12738 | -0.0613 | 7.6393
14 | 0.9209 | 0.1636 | -0.0741 | 5.629
14.5 | 0.9225 | 0.17611 | -0.0814 | 5.2382
15 | 0.9224 | 0.18867 | -0.0911 | 4.889
15.5 | 0.9319 | 0.19775 | -0.0961 | 4.7125

## 19. Re 250k Mach 0.10 (1)
BIGFOIL.COM POLAR EXPORT
HN-184M
HN-184M |  |  |  | Cl Max: | 1.078 | at alpha= | 6.5 | deg
JavaFoil+Calcfoil stall+Eppler ext transition |  |  |  | L/D Max: | 107.163 | at alpha= | 4.5 | deg
Re: | 250000 |  |  | Cd Min: | 0.00769 | at alpha= | -2.5 | deg
Mach: | 0.1 |  |  | Cl=0 at alpha= | -3.3103 | deg
|  |  |  | @ Cl=0.1, Cd= | 0.007729
|  |  |  | @ Cl=0.4, Cd= | 0.0088744
|  |  |  | @ Cl=0.6, Cd= | 0.0081795
alpha (deg) | Cl | Cd | Cm | Cl/Cd
-15 | -0.255 | 0.17352 | -0.024 | -1.472
-14.5 | -0.273 | 0.16372 | -0.024 | -1.669
-14 | -0.291 | 0.15051 | -0.023 | -1.936
-13.5 | -0.31 | 0.14016 | -0.024 | -2.21
-13 | -0.328 | 0.13099 | -0.024 | -2.502
-12.5 | -0.345 | 0.14716 | -0.023 | -2.344
-12 | -0.361 | 0.13459 | -0.023 | -2.681
-11.5 | -0.375 | 0.11856 | -0.023 | -3.161
-11 | -0.386 | 0.10947 | -0.023 | -3.527
-10.5 | -0.394 | 0.09761 | -0.023 | -4.036
-10 | -0.398 | 0.08899 | -0.023 | -4.469
-9.5 | -0.397 | 0.08028 | -0.023 | -4.94
-9 | -0.389 | 0.07352 | -0.023 | -5.295
-8.5 | -0.374 | 0.06697 | -0.023 | -5.586
-8 | -0.354 | 0.0607 | -0.023 | -5.835
-7.5 | -0.33 | 0.05548 | -0.023 | -5.944
-7 | -0.301 | 0.05112 | -0.024 | -5.89
-6.5 | -0.269 | 0.04731 | -0.025 | -5.677
-6 | -0.233 | 0.04389 | -0.026 | -5.298
-5.5 | -0.194 | 0.04094 | -0.027 | -4.727
-5 | -0.152 | 0.03845 | -0.029 | -3.953
-4.5 | -0.109 | 0.03663 | -0.03 | -2.963
-4 | -0.079 | 0.01006 | -0.077 | -7.872
-3.5 | -0.022 | 0.00993 | -0.078 | -2.203
-3 | 0.036 | 0.00964 | -0.078 | 3.768
-2.5 | 0.095 | 0.00769 | -0.079 | 12.347
-2 | 0.154 | 0.00815 | -0.079 | 18.881
-1.5 | 0.213 | 0.00809 | -0.079 | 26.322
-1 | 0.272 | 0.00807 | -0.08 | 33.663
-0.5 | 0.33 | 0.00892 | -0.08 | 37.058
0 | 0.389 | 0.00888 | -0.08 | 43.792
0.5 | 0.448 | 0.00885 | -0.081 | 50.561
1 | 0.506 | 0.0085 | -0.081 | 59.54
1.5 | 0.565 | 0.00827 | -0.081 | 68.27
2 | 0.623 | 0.00812 | -0.082 | 76.712
2.5 | 0.681 | 0.008 | -0.082 | 85.144
3 | 0.739 | 0.00802 | -0.082 | 92.123
3.5 | 0.796 | 0.00792 | -0.083 | 100.583
4 | 0.852 | 0.00811 | -0.083 | 105.048
4.5 | 0.907 | 0.00846 | -0.083 | 107.163
5 | 0.958 | 0.00911 | -0.084 | 105.188
5.5 | 1.005 | 0.01028 | -0.084 | 97.729
6 | 1.045 | 0.01063 | -0.084 | 98.278
6.5 | 1.078 | 0.01106 | -0.085 | 97.47
7 | 0.884 | 0.0472 | -0.033 | 18.736
7.5 | 0.896 | 0.05112 | -0.026 | 17.52
8 | 0.9 | 0.05525 | -0.021 | 16.287
8.5 | 0.896 | 0.06037 | -0.021 | 14.843
9 | 0.884 | 0.06679 | -0.022 | 13.237
9.5 | 0.864 | 0.07307 | -0.022 | 11.828
10 | 0.838 | 0.07712 | -0.023 | 10.861
10.5 | 0.805 | 0.08409 | -0.024 | 9.572
11 | 0.768 | 0.0904 | -0.024 | 8.49
11.5 | 0.727 | 0.09873 | -0.024 | 7.36

## 20. Re 250k Mach 0.10 (2)
BIGFOIL.COM POLAR EXPORT
HN-184M
HN-184M |  |  |  | Cl Max: | 1.2111 | at alpha= | 10.5 | deg
XFOIL ncrit=9 |  |  |  | L/D Max: | 82.2781 | at alpha= | 4 | deg
Re: | 250000 |  |  | Cd Min: | 0.24337 | at alpha= | -20 | deg
Mach: | 0.1 |  |  | Cl=0 at alpha= | -2.2544 | deg
|  |  |  | @ Cl=0.1, Cd= | 0.0093973
|  |  |  | @ Cl=0.4, Cd= | 0.0078112
|  |  |  | @ Cl=0.6, Cd= | 0.0079726
alpha (deg) | Cl | Cd | Cm | Cl/Cd
-20 | -0.6768 | 0.24337 | 0.0323 | -2.781
-19.5 | -0.6605 | 0.23728 | 0.0288 | -2.7836
-19 | -0.6441 | 0.23107 | 0.0253 | -2.7875
-18.5 | -0.6278 | 0.22478 | 0.0218 | -2.793
-18 | -0.6115 | 0.21907 | 0.0174 | -2.7913
-17.5 | -0.5984 | 0.214 | 0.0129 | -2.7963
-17 | -0.587 | 0.2088 | 0.0085 | -2.8113
-16.5 | -0.5739 | 0.20261 | 0.005 | -2.8325
-16 | -0.5544 | 0.1916 | 0.0041 | -2.8935
-15.5 | -0.5384 | 0.18482 | 0.0023 | -2.9131
-15 | -0.5242 | 0.17836 | -0.0001 | -2.939
-14.5 | -0.5108 | 0.17179 | -0.0027 | -2.9734
-14 | -0.4984 | 0.16507 | -0.0053 | -3.0193
-13.5 | -0.4867 | 0.15832 | -0.008 | -3.0742
-13 | -0.4805 | 0.15228 | -0.0125 | -3.1554
-12.5 | -0.4739 | 0.14595 | -0.0163 | -3.247
-12 | -0.4655 | 0.13888 | -0.0194 | -3.3518
-11.5 | -0.4615 | 0.12898 | -0.0209 | -3.5781
-11 | -0.4453 | 0.12273 | -0.0198 | -3.6283
-10.5 | -0.4372 | 0.11629 | -0.0215 | -3.7596
-10 | -0.4346 | 0.10941 | -0.0253 | -3.9722
-9.5 | -0.4346 | 0.10268 | -0.0307 | -4.2326
-9 | -0.4347 | 0.09531 | -0.0343 | -4.5609
-8.5 | -0.4436 | 0.0858 | -0.0342 | -5.1702
-8 | -0.4436 | 0.08044 | -0.0331 | -5.5147
-7.5 | -0.4589 | 0.07491 | -0.0324 | -6.126
-7 | -0.469 | 0.06708 | -0.0368 | -6.9917
-6.5 | -0.4732 | 0.05856 | -0.0403 | -8.0806
-6 | -0.4607 | 0.05083 | -0.0438 | -9.0635
-5.5 | -0.4479 | 0.04069 | -0.0439 | -11.0076
-5 | -0.4044 | 0.02748 | -0.0449 | -14.7162
-4.5 | -0.3306 | 0.02079 | -0.049 | -15.9019
-4 | -0.258 | 0.01698 | -0.0519 | -15.1943
-3.5 | -0.1824 | 0.01455 | -0.056 | -12.5361
-3 | -0.1097 | 0.0129 | -0.0595 | -8.5039
-2.5 | -0.0359 | 0.011 | -0.0644 | -3.2636
-2 | 0.0372 | 0.00975 | -0.068 | 3.8154
0 | 0.3363 | 0.00807 | -0.0795 | 41.6729
0.5 | 0.4003 | 0.00781 | -0.0808 | 51.2548
1 | 0.4581 | 0.0077 | -0.0807 | 59.4935
1.5 | 0.5137 | 0.00771 | -0.0801 | 66.6278
2 | 0.5674 | 0.00783 | -0.0791 | 72.4649
2.5 | 0.62 | 0.00806 | -0.0779 | 76.9231
3 | 0.6711 | 0.00838 | -0.0765 | 80.0835
3.5 | 0.7209 | 0.0088 | -0.0749 | 81.9205
4 | 0.7693 | 0.00935 | -0.0731 | 82.2781
4.5 | 0.8166 | 0.01001 | -0.0713 | 81.5784
5 | 0.8627 | 0.01081 | -0.0694 | 79.8057
6 | 0.9496 | 0.01313 | -0.0653 | 72.3229
6.5 | 0.9912 | 0.01469 | -0.0632 | 67.4745
7 | 1.0298 | 0.01668 | -0.0607 | 61.7386
7.5 | 1.0659 | 0.019 | -0.0576 | 56.1
8 | 1.0981 | 0.02175 | -0.0539 | 50.4874
8.5 | 1.1263 | 0.02536 | -0.0498 | 44.4125
9 | 1.1597 | 0.03002 | -0.0464 | 38.6309
9.5 | 1.1898 | 0.03512 | -0.0428 | 33.8781
10 | 1.2093 | 0.03927 | -0.0386 | 30.7945
10.5 | 1.2111 | 0.04426 | -0.0329 | 27.3633
11 | 1.1885 | 0.05104 | -0.0262 | 23.2857
11.5 | 1.1507 | 0.05964 | -0.0229 | 19.2941
12 | 1.1064 | 0.07095 | -0.0252 | 15.5941
12.5 | 1.0615 | 0.0856 | -0.0337 | 12.4007
13 | 1.0136 | 0.10566 | -0.0478 | 9.593
13.5 | 0.9608 | 0.13212 | -0.0641 | 7.2722
14 | 0.9212 | 0.16484 | -0.0751 | 5.5884
14.5 | 0.9236 | 0.17718 | -0.0821 | 5.2128
15 | 0.9239 | 0.18963 | -0.0919 | 4.8721
15.5 | 0.9334 | 0.1988 | -0.0971 | 4.6952

## 21. Re 250k Mach 0.25 (1)
BIGFOIL.COM POLAR EXPORT
HN-184M
HN-184M |  |  |  | Cl Max: | 1.09 | at alpha= | 6.5 | deg
JavaFoil+Calcfoil stall+Eppler ext transition |  |  |  | L/D Max: | 105.865 | at alpha= | 4.5 | deg
Re: | 250000 |  |  | Cd Min: | 0.00799 | at alpha= | -2.5 | deg
Mach: | 0.25 |  |  | Cl=0 at alpha= | -3.3136 | deg
|  |  |  | @ Cl=0.1, Cd= | 0.008
|  |  |  | @ Cl=0.4, Cd= | 0.00906
|  |  |  | @ Cl=0.6, Cd= | 0.11588
alpha (deg) | Cl | Cd | Cm | Cl/Cd
-14 | -0.06 | 0.19372 | -0.028 | -0.308
-13.5 | -0.057 | 0.16961 | -0.027 | -0.335
-13 | -0.054 | 0.15967 | -0.027 | -0.339
-12.5 | -0.051 | 0.14575 | -0.027 | -0.352
-12 | -0.147 | 0.13628 | -0.026 | -1.079
-11.5 | -0.2 | 0.12386 | -0.026 | -1.616
-11 | -0.244 | 0.11375 | -0.025 | -2.148
-10.5 | -0.282 | 0.10154 | -0.025 | -2.775
-10 | -0.312 | 0.11243 | -0.024 | -2.775
-9.5 | -0.334 | 0.09845 | -0.024 | -3.393
-9 | -0.346 | 0.08563 | -0.024 | -4.04
-8.5 | -0.345 | 0.07469 | -0.025 | -4.615
-8 | -0.336 | 0.06647 | -0.024 | -5.053
-7.5 | -0.32 | 0.05925 | -0.024 | -5.397
-7 | -0.297 | 0.05356 | -0.024 | -5.544
-6.5 | -0.268 | 0.04863 | -0.025 | -5.516
-6 | -0.234 | 0.04481 | -0.026 | -5.231
-5.5 | -0.196 | 0.04155 | -0.027 | -4.726
-5 | -0.155 | 0.03889 | -0.029 | -3.985
-4.5 | -0.111 | 0.03695 | -0.03 | -3.004
-4 | -0.065 | 0.03496 | -0.033 | -1.865
-3.5 | -0.022 | 0.01002 | -0.08 | -2.24
-3 | 0.037 | 0.0098 | -0.08 | 3.807
-2.5 | 0.098 | 0.00799 | -0.081 | 12.208
-2 | 0.158 | 0.00829 | -0.081 | 19.058
-1.5 | 0.219 | 0.00817 | -0.082 | 26.759
-1 | 0.279 | 0.00818 | -0.082 | 34.137
-0.5 | 0.339 | 0.00905 | -0.082 | 37.509
0 | 0.4 | 0.00906 | -0.083 | 44.141
0.5 | 0.46 | 0.009 | -0.083 | 51.089
1 | 0.52 | 0.0087 | -0.083 | 59.822
1.5 | 0.58 | 0.00843 | -0.084 | 68.798
2 | 0.64 | 0.00831 | -0.084 | 77.041
2.5 | 0.7 | 0.00819 | -0.084 | 85.459
3 | 0.759 | 0.00824 | -0.085 | 92.125
3.5 | 0.818 | 0.00834 | -0.085 | 98.088
4 | 0.875 | 0.00833 | -0.085 | 104.986
4.5 | 0.93 | 0.00879 | -0.086 | 105.865
5 | 0.982 | 0.00979 | -0.086 | 100.306
5.5 | 1.028 | 0.01063 | -0.086 | 96.662
6 | 1.065 | 0.01103 | -0.087 | 96.519
6.5 | 1.09 | 0.01597 | -0.087 | 68.245
7 | 0.886 | 0.04856 | -0.028 | 18.251
7.5 | 0.886 | 0.05309 | -0.022 | 16.691
8 | 0.873 | 0.05859 | -0.022 | 14.908
8.5 | 0.847 | 0.06348 | -0.023 | 13.336
9 | 0.805 | 0.0697 | -0.024 | 11.554
9.5 | 0.75 | 0.07702 | -0.024 | 9.738
10 | 0.682 | 0.08518 | -0.025 | 8.007
10.5 | 0.603 | 0.09315 | -0.026 | 6.478
11 | 0.516 | 0.10586 | -0.027 | 4.878
11.5 | 0.422 | 0.11588 | -0.027 | 3.644

## 22. Re 250k Mach 0.25 (2)
BIGFOIL.COM POLAR EXPORT
HN-184M
HN-184M |  |  |  | Cl Max: | 1.1735 | at alpha= | 9.5 | deg
XFOIL ncrit=9 |  |  |  | L/D Max: | 81.5615 | at alpha= | 4 | deg
Re: | 250000 |  |  | Cd Min: | 0.24755 | at alpha= | -20 | deg
Mach: | 0.25 |  |  | Cl=0 at alpha= | -2.2819 | deg
|  |  |  | @ Cl=0.1, Cd= | 0.0094604
|  |  |  | @ Cl=0.4, Cd= | 0.0078696
|  |  |  | @ Cl=0.6, Cd= | 0.0080919
alpha (deg) | Cl | Cd | Cm | Cl/Cd
-20 | -0.6887 | 0.24755 | 0.034 | -2.7821
-19.5 | -0.6715 | 0.24118 | 0.0304 | -2.7842
-19 | -0.6541 | 0.23469 | 0.0267 | -2.7871
-18.5 | -0.6368 | 0.22817 | 0.0229 | -2.7909
-18 | -0.6209 | 0.22329 | 0.0176 | -2.7807
-17.5 | -0.6075 | 0.21807 | 0.0131 | -2.7858
-17 | -0.5948 | 0.21252 | 0.0089 | -2.7988
-16.5 | -0.5754 | 0.20205 | 0.0069 | -2.8478
-16 | -0.5567 | 0.19409 | 0.0056 | -2.8683
-15.5 | -0.541 | 0.18748 | 0.003 | -2.8856
-15 | -0.5261 | 0.18085 | 0.0003 | -2.909
-14.5 | -0.5118 | 0.17411 | -0.0025 | -2.9395
-14 | -0.4984 | 0.16725 | -0.0054 | -2.98
-13.5 | -0.4864 | 0.16073 | -0.0088 | -3.0262
-13 | -0.4822 | 0.15536 | -0.0137 | -3.1038
-12.5 | -0.4723 | 0.14852 | -0.0168 | -3.18
-12 | -0.4659 | 0.13923 | -0.0193 | -3.3463
-11.5 | -0.4485 | 0.13157 | -0.0183 | -3.4088
-11 | -0.4375 | 0.12519 | -0.0194 | -3.4947
-10.5 | -0.4304 | 0.11846 | -0.0218 | -3.6333
-10 | -0.4313 | 0.11215 | -0.028 | -3.8457
-9.5 | -0.4274 | 0.10524 | -0.0314 | -4.0612
-9 | -0.4279 | 0.09582 | -0.0314 | -4.4657
-8.5 | -0.4195 | 0.09005 | -0.0305 | -4.6585
-8 | -0.4197 | 0.0839 | -0.0314 | -5.0024
-7.5 | -0.4304 | 0.07778 | -0.0319 | -5.5336
-7 | -0.4518 | 0.07134 | -0.0334 | -6.3331
-6.5 | -0.4639 | 0.06164 | -0.0431 | -7.526
-5.5 | -0.4566 | 0.04569 | -0.0422 | -9.9934
-5 | -0.41 | 0.03147 | -0.0471 | -13.0283
-4.5 | -0.336 | 0.02299 | -0.0525 | -14.6151
-4 | -0.2598 | 0.01798 | -0.0558 | -14.4494
-3.5 | -0.1849 | 0.01514 | -0.059 | -12.2127
-3 | -0.105 | 0.0134 | -0.0633 | -7.8358
-2.5 | -0.0311 | 0.01135 | -0.0675 | -2.7401
-2 | 0.0402 | 0.0099 | -0.0707 | 4.0606
-1.5 | 0.1123 | 0.00937 | -0.0725 | 11.9851
-1 | 0.1855 | 0.00889 | -0.074 | 20.8661
-0.5 | 0.2483 | 0.00847 | -0.0734 | 29.3152
0 | 0.3509 | 0.00805 | -0.082 | 43.5901
0.5 | 0.4135 | 0.00782 | -0.0827 | 52.8772
1 | 0.47 | 0.00777 | -0.0821 | 60.4891
1.5 | 0.5273 | 0.00781 | -0.0814 | 67.516
2.5 | 0.6356 | 0.00823 | -0.0788 | 77.2296
3 | 0.6881 | 0.0086 | -0.0773 | 80.0116
3.5 | 0.739 | 0.00907 | -0.0754 | 81.4774
4 | 0.7887 | 0.00967 | -0.0734 | 81.5615
4.5 | 0.8371 | 0.0104 | -0.0713 | 80.4904
5 | 0.8841 | 0.0113 | -0.0691 | 78.2389
5.5 | 0.9288 | 0.01247 | -0.0666 | 74.4828
6 | 0.9718 | 0.01395 | -0.0642 | 69.6631
6.5 | 1.0131 | 0.01577 | -0.0615 | 64.2422
7 | 1.0506 | 0.01809 | -0.0581 | 58.0763
7.5 | 1.0843 | 0.02077 | -0.0539 | 52.2051
8 | 1.1141 | 0.024 | -0.0493 | 46.4208
8.5 | 1.1391 | 0.02957 | -0.0446 | 38.5222
9 | 1.1669 | 0.03453 | -0.0403 | 33.7938
9.5 | 1.1735 | 0.04064 | -0.0343 | 28.8755
10 | 1.159 | 0.04655 | -0.0274 | 24.898
10.5 | 1.1334 | 0.05346 | -0.0231 | 21.2009
11 | 1.1009 | 0.06245 | -0.0233 | 17.6285
11.5 | 1.0642 | 0.07437 | -0.0288 | 14.3095
12 | 1.0244 | 0.09015 | -0.0392 | 11.3633
12.5 | 0.9848 | 0.10936 | -0.0521 | 9.0051
13 | 0.9346 | 0.14013 | -0.0691 | 6.6695
13.5 | 0.9233 | 0.15601 | -0.077 | 5.9182
14 | 0.9187 | 0.17402 | -0.0852 | 5.2793
14.5 | 0.7538 | 0.17314 | -0.0823 | 4.3537

## 23. Re 250k Mach 0.50 (1)
BIGFOIL.COM POLAR EXPORT
HN-184M
HN-184M |  |  |  | Cl Max: | 1.276 | at alpha= | 20 | deg
JavaFoil+Calcfoil stall+Eppler ext transition |  |  |  | L/D Max: | 97.268 | at alpha= | 4 | deg
Re: | 250000 |  |  | Cd Min: | 0.008 | at alpha= | -1.5 | deg
Mach: | 0.5 |  |  | Cl=0 at alpha= | -3.3387 | deg
|  |  |  | @ Cl=0.1, Cd= | 0.009574
|  |  |  | @ Cl=0.4, Cd= | 0.009244
|  |  |  | @ Cl=0.6, Cd= | 0.0098031
alpha (deg) | Cl | Cd | Cm | Cl/Cd
-20 | -0.863 | 0.25994 | -0.041 | -3.321
-19.5 | -0.839 | 0.25141 | -0.041 | -3.335
-19 | -0.814 | 0.25247 | -0.042 | -3.224
-18.5 | -0.789 | 0.23886 | -0.042 | -3.303
-18 | -0.764 | 0.2454 | -0.042 | -3.114
-17.5 | -0.737 | 0.22525 | -0.04 | -3.273
-17 | -0.712 | 0.22185 | -0.04 | -3.21
-16.5 | -0.687 | 0.21403 | -0.04 | -3.21
-16 | -0.662 | 0.20986 | -0.041 | -3.154
-15.5 | -0.637 | 0.2058 | -0.041 | -3.094
-15 | -0.61 | 0.1916 | -0.039 | -3.184
-14.5 | -0.584 | 0.18337 | -0.039 | -3.187
-14 | -0.559 | 0.1792 | -0.039 | -3.12
-13.5 | -0.534 | 0.17534 | -0.039 | -3.044
-13 | -0.508 | 0.17161 | -0.039 | -2.961
-12.5 | -0.481 | 0.16056 | -0.037 | -2.999
-12 | -0.456 | 0.16103 | -0.037 | -2.831
-11.5 | -0.43 | 0.15835 | -0.037 | -2.717
-11 | -0.404 | 0.1551 | -0.037 | -2.607
-10.5 | -0.378 | 0.13926 | -0.035 | -2.714
-10 | -0.352 | 0.13253 | -0.034 | -2.656
-9.5 | -0.326 | 0.13062 | -0.035 | -2.496
-9 | -0.3 | 0.12801 | -0.035 | -2.344
-8.5 | -0.274 | 0.12488 | -0.035 | -2.194
-8 | -0.248 | 0.11102 | -0.032 | -2.23
-7.5 | -0.221 | 0.10971 | -0.032 | -2.018
-7 | -0.195 | 0.10814 | -0.032 | -1.805
-6.5 | -0.169 | 0.08138 | -0.029 | -2.074
-6 | -0.142 | 0.05444 | -0.03 | -2.616
-5.5 | -0.177 | 0.05381 | -0.028 | -3.286
-5 | -0.159 | 0.04334 | -0.028 | -3.679
-4.5 | -0.119 | 0.03888 | -0.031 | -3.07
-4 | -0.071 | 0.03641 | -0.033 | -1.963
-3.5 | -0.02 | 0.03426 | -0.036 | -0.583
-3 | 0.042 | 0.01018 | -0.09 | 4.082
-2.5 | 0.109 | 0.00948 | -0.09 | 11.477
-2 | 0.177 | 0.00811 | -0.091 | 21.767
-1.5 | 0.244 | 0.008 | -0.091 | 30.567
-1 | 0.312 | 0.00866 | -0.092 | 36.02
-0.5 | 0.379 | 0.009 | -0.092 | 42.17
0 | 0.447 | 0.00979 | -0.092 | 45.656
0.5 | 0.514 | 0.00987 | -0.093 | 52.105
1 | 0.581 | 0.01003 | -0.093 | 57.926
1.5 | 0.648 | 0.00923 | -0.094 | 70.255
2 | 0.715 | 0.00912 | -0.094 | 78.41
2.5 | 0.781 | 0.00916 | -0.094 | 85.304
3 | 0.847 | 0.00928 | -0.095 | 91.264
3.5 | 0.912 | 0.00953 | -0.095 | 95.713
4 | 0.974 | 0.01001 | -0.095 | 97.268
4.5 | 1.031 | 0.01081 | -0.096 | 95.416
5 | 1.076 | 0.01413 | -0.096 | 76.162
5.5 | 1.1 | 0.01868 | -0.096 | 58.866
6 | 0.86 | 0.04673 | -0.029 | 18.411
6.5 | 0.528 | 0.05499 | -0.027 | 9.605
7 | 0.555 | 0.10067 | -0.031 | 5.518
7.5 | 0.583 | 0.09897 | -0.032 | 5.887
8 | 0.61 | 0.11178 | -0.036 | 5.458
8.5 | 0.637 | 0.11324 | -0.036 | 5.627
9 | 0.665 | 0.12702 | -0.041 | 5.237
9.5 | 0.692 | 0.13253 | -0.041 | 5.224
10 | 0.719 | 0.13588 | -0.041 | 5.294
10.5 | 0.748 | 0.14677 | -0.045 | 5.095
11 | 0.775 | 0.15003 | -0.045 | 5.165
11.5 | 0.802 | 0.15709 | -0.046 | 5.106
12 | 0.831 | 0.1719 | -0.049 | 4.833
12.5 | 0.858 | 0.17393 | -0.049 | 4.933
13 | 0.885 | 0.17809 | -0.05 | 4.971
13.5 | 0.914 | 0.19159 | -0.053 | 4.773
14 | 0.942 | 0.19852 | -0.053 | 4.743
14.5 | 0.969 | 0.20608 | -0.053 | 4.701
15 | 0.998 | 0.21361 | -0.055 | 4.671
15.5 | 1.026 | 0.21663 | -0.056 | 4.734
16 | 1.053 | 0.22902 | -0.057 | 4.597
16.5 | 1.08 | 0.23266 | -0.057 | 4.642
17 | 1.11 | 0.23874 | -0.059 | 4.648
17.5 | 1.137 | 0.24545 | -0.06 | 4.634
18 | 1.164 | 0.25374 | -0.06 | 4.588
18.5 | 1.191 | 0.25801 | -0.06 | 4.617
19 | 1.219 | 0.26701 | -0.061 | 4.566
19.5 | 1.249 | 0.28144 | -0.063 | 4.439
20 | 1.276 | 0.28711 | -0.063 | 4.445

## 24. Re 250k Mach 0.50 (2)
BIGFOIL.COM POLAR EXPORT
HN-184M
HN-184M |  |  |  | Cl Max: | 1.1963 | at alpha= | 20 | deg
XFOIL ncrit=9 |  |  |  | L/D Max: | 79.0319 | at alpha= | 3.5 | deg
Re: | 250000 |  |  | Cd Min: | 0.31125 | at alpha= | 20 | deg
Mach: | 0.5 |  |  | Cl=0 at alpha= | -2.4412 | deg
|  |  |  | @ Cl=0.1, Cd= | 0.010382
|  |  |  | @ Cl=0.4, Cd= | 0.0082703
|  |  |  | @ Cl=0.6, Cd= | 0.0084507
alpha (deg) | Cl | Cd | Cm | Cl/Cd
-20 | -0.7488 | 0.26932 | 0.042 | -2.7803
-19.5 | -0.7272 | 0.26146 | 0.0374 | -2.7813
-19 | -0.7057 | 0.25497 | 0.0317 | -2.7678
-18.5 | -0.6879 | 0.24988 | 0.0258 | -2.7529
-18 | -0.6672 | 0.24067 | 0.0217 | -2.7723
-17.5 | -0.6438 | 0.23 | 0.0195 | -2.7991
-17 | -0.6231 | 0.22221 | 0.016 | -2.8041
-16.5 | -0.6028 | 0.21467 | 0.0124 | -2.808
-16 | -0.5829 | 0.20715 | 0.0087 | -2.8139
-15.5 | -0.5633 | 0.1996 | 0.005 | -2.8221
-15 | -0.5441 | 0.19221 | 0.0011 | -2.8308
-14.5 | -0.5286 | 0.18636 | -0.004 | -2.8364
-14 | -0.5168 | 0.18054 | -0.0086 | -2.8625
-13.5 | -0.503 | 0.17361 | -0.0123 | -2.8973
-13 | -0.4781 | 0.1617 | -0.0121 | -2.9567
-12.5 | -0.4615 | 0.15442 | -0.0139 | -2.9886
-12 | -0.4468 | 0.14728 | -0.0161 | -3.0337
-11.5 | -0.4338 | 0.14021 | -0.0187 | -3.0939
-11 | -0.434 | 0.13555 | -0.0252 | -3.2018
-10.5 | -0.4225 | 0.12617 | -0.0262 | -3.3487
-10 | -0.4043 | 0.11845 | -0.0254 | -3.4133
-9.5 | -0.3941 | 0.11179 | -0.0266 | -3.5254
-9 | -0.3874 | 0.10505 | -0.0287 | -3.6878
-8.5 | -0.3917 | 0.09906 | -0.0346 | -3.9542
-8 | -0.3921 | 0.09234 | -0.0376 | -4.2463
-7.5 | -0.3864 | 0.08426 | -0.0345 | -4.5858
-7 | -0.386 | 0.07861 | -0.033 | -4.9103
-6.5 | -0.3997 | 0.07338 | -0.0311 | -5.447
-6 | -0.4275 | 0.06877 | -0.0279 | -6.2164
-5.5 | -0.4467 | 0.06158 | -0.0331 | -7.254
-5 | -0.4173 | 0.0462 | -0.0474 | -9.0325
-4.5 | -0.3482 | 0.03355 | -0.0624 | -10.3785
-4 | -0.2738 | 0.0239 | -0.07 | -11.4561
-3.5 | -0.1914 | 0.01812 | -0.0735 | -10.5629
-3 | -0.1034 | 0.01509 | -0.0765 | -6.8522
-2.5 | -0.01 | 0.01274 | -0.0813 | -0.78493
-2 | 0.075 | 0.01074 | -0.0857 | 6.9832
-1.5 | 0.1547 | 0.0096 | -0.0874 | 16.1146
-1 | 0.2274 | 0.00912 | -0.0868 | 24.9342
-0.5 | 0.2898 | 0.00873 | -0.084 | 33.1959
0 | 0.3538 | 0.00839 | -0.0816 | 42.1692
0.5 | 0.4619 | 0.00811 | -0.0893 | 56.9544
1 | 0.5204 | 0.00817 | -0.0876 | 63.6965
1.5 | 0.5823 | 0.00836 | -0.0862 | 69.6531
2 | 0.6428 | 0.00867 | -0.0844 | 74.1407
2.5 | 0.7024 | 0.0091 | -0.0823 | 77.1868
3 | 0.7603 | 0.00965 | -0.0798 | 78.7876
3.5 | 0.8164 | 0.01033 | -0.0769 | 79.0319
4 | 0.8709 | 0.01117 | -0.0736 | 77.9678
4.5 | 0.923 | 0.01223 | -0.07 | 75.4702
5 | 0.9725 | 0.01357 | -0.066 | 71.6654
5.5 | 1.0181 | 0.01534 | -0.0614 | 66.369
6 | 1.059 | 0.01761 | -0.0561 | 60.1363
6.5 | 1.0897 | 0.02064 | -0.0493 | 52.7955
7 | 1.1078 | 0.02444 | -0.0409 | 45.3273
7.5 | 1.1244 | 0.02933 | -0.0333 | 38.3362
8 | 1.1196 | 0.03564 | -0.0266 | 31.4141
8.5 | 1.1042 | 0.04311 | -0.0227 | 25.6135
9 | 1.0762 | 0.05266 | -0.0236 | 20.4368
9.5 | 1.0435 | 0.06486 | -0.03 | 16.0885
10 | 1.0103 | 0.07971 | -0.0403 | 12.6747
10.5 | 0.9787 | 0.09645 | -0.0517 | 10.1472
11 | 0.9538 | 0.11312 | -0.0617 | 8.4318
11.5 | 0.9387 | 0.12849 | -0.0703 | 7.3056
12 | 0.9326 | 0.1426 | -0.0781 | 6.54
12.5 | 0.9333 | 0.15576 | -0.0853 | 5.9919
13 | 0.9396 | 0.16816 | -0.092 | 5.5875
13.5 | 0.9501 | 0.17976 | -0.0981 | 5.2854
14 | 0.9605 | 0.19316 | -0.1054 | 4.9726
14.5 | 0.9754 | 0.20522 | -0.1118 | 4.7529
15 | 0.9936 | 0.21508 | -0.1171 | 4.6197
15.5 | 1.0223 | 0.22583 | -0.1177 | 4.5269
16 | 1.0354 | 0.23548 | -0.1258 | 4.397
16.5 | 1.0494 | 0.24483 | -0.1346 | 4.2862
17 | 1.07 | 0.25415 | -0.1401 | 4.2101
17.5 | 1.0921 | 0.26309 | -0.1448 | 4.1511
18 | 1.1206 | 0.27632 | -0.1463 | 4.0554
18.5 | 1.1394 | 0.28563 | -0.1529 | 3.9891
19 | 1.1558 | 0.29341 | -0.1607 | 3.9392
19.5 | 1.1749 | 0.30185 | -0.1689 | 3.8923
20 | 1.1963 | 0.31125 | -0.1748 | 3.8435

## 25. Re 500k Mach 0.00 (1)
BIGFOIL.COM POLAR EXPORT
HN-184M
HN-184M |  |  |  | Cl Max: | 1.119 | at alpha= | 7.5 | deg
JavaFoil+Calcfoil stall+Eppler ext transition |  |  |  | L/D Max: | 130.258 | at alpha= | 4.5 | deg
Re: | 500000 |  |  | Cd Min: | 0.00626 | at alpha= | -1.5 | deg
Mach: | 0 |  |  | Cl=0 at alpha= | -3.3103 | deg
|  |  |  | @ Cl=0.1, Cd= | 0.0065585
|  |  |  | @ Cl=0.4, Cd= | 0.0069666
|  |  |  | @ Cl=0.6, Cd= | 0.0065345
alpha (deg) | Cl | Cd | Cm | Cl/Cd
-15.5 | -0.277 | 0.16045 | -0.026 | -1.725
-15 | -0.292 | 0.14696 | -0.026 | -1.99
-14.5 | -0.308 | 0.14118 | -0.025 | -2.184
-14 | -0.324 | 0.13018 | -0.026 | -2.492
-13.5 | -0.34 | 0.12103 | -0.025 | -2.811
-13 | -0.356 | 0.11351 | -0.025 | -3.132
-12.5 | -0.37 | 0.10528 | -0.025 | -3.513
-12 | -0.383 | 0.09941 | -0.025 | -3.851
-11.5 | -0.394 | 0.0918 | -0.025 | -4.288
-11 | -0.402 | 0.08557 | -0.025 | -4.696
-10.5 | -0.407 | 0.07837 | -0.024 | -5.188
-10 | -0.407 | 0.07756 | -0.024 | -5.253
-9.5 | -0.404 | 0.07147 | -0.024 | -5.65
-9 | -0.394 | 0.06641 | -0.024 | -5.938
-8.5 | -0.377 | 0.06 | -0.024 | -6.291
-8 | -0.356 | 0.05547 | -0.024 | -6.422
-7.5 | -0.331 | 0.05143 | -0.024 | -6.432
-7 | -0.301 | 0.0475 | -0.025 | -6.346
-6.5 | -0.268 | 0.04461 | -0.026 | -6.018
-6 | -0.232 | 0.04167 | -0.027 | -5.571
-5.5 | -0.193 | 0.03905 | -0.029 | -4.943
-5 | -0.152 | 0.03659 | -0.033 | -4.146
-4.5 | -0.135 | 0.00872 | -0.077 | -15.451
-4 | -0.079 | 0.00849 | -0.077 | -9.289
-3.5 | -0.022 | 0.00867 | -0.078 | -2.511
-3 | 0.036 | 0.00847 | -0.078 | 4.27
-2.5 | 0.095 | 0.00658 | -0.078 | 14.362
-2 | 0.153 | 0.00633 | -0.079 | 24.197
-1.5 | 0.212 | 0.00626 | -0.079 | 33.821
-1 | 0.27 | 0.00659 | -0.079 | 41.034
-0.5 | 0.329 | 0.00699 | -0.08 | 47.054
0 | 0.387 | 0.00698 | -0.08 | 55.437
0.5 | 0.445 | 0.00692 | -0.08 | 64.388
1 | 0.504 | 0.00676 | -0.081 | 74.467
1.5 | 0.562 | 0.0066 | -0.081 | 85.169
2 | 0.62 | 0.0065 | -0.081 | 95.341
2.5 | 0.678 | 0.00643 | -0.082 | 105.344
3 | 0.735 | 0.00648 | -0.082 | 113.392
3.5 | 0.792 | 0.00643 | -0.082 | 123.134
4 | 0.848 | 0.00666 | -0.083 | 127.28
4.5 | 0.902 | 0.00693 | -0.083 | 130.258
5 | 0.954 | 0.00765 | -0.083 | 124.705
5.5 | 1 | 0.00891 | -0.084 | 112.273
6 | 1.041 | 0.00923 | -0.084 | 112.774
6.5 | 1.075 | 0.00962 | -0.084 | 111.801
7 | 1.101 | 0.01004 | -0.085 | 109.667
7.5 | 1.119 | 0.01031 | -0.085 | 108.527
8 | 0.903 | 0.05227 | -0.028 | 17.274
8.5 | 0.902 | 0.05629 | -0.024 | 16.017
9 | 0.893 | 0.06057 | -0.026 | 14.747
9.5 | 0.878 | 0.06506 | -0.026 | 13.488
10 | 0.855 | 0.0708 | -0.026 | 12.08
10.5 | 0.827 | 0.07557 | -0.026 | 10.95
11 | 0.795 | 0.08161 | -0.026 | 9.744
11.5 | 0.76 | 0.08763 | -0.027 | 8.669
12 | 0.722 | 0.09371 | -0.027 | 7.701
12.5 | 0.682 | 0.10115 | -0.028 | 6.747

## 26. Re 500k Mach 0.00 (2)
BIGFOIL.COM POLAR EXPORT
HN-184M
HN-184M |  |  |  | Cl Max: | 1.2668 | at alpha= | 11 | deg
XFOIL ncrit=9 |  |  |  | L/D Max: | 99.8746 | at alpha= | 3.5 | deg
Re: | 500000 |  |  | Cd Min: | 0.20407 | at alpha= | 16 | deg
Mach: | 0 |  |  | Cl=0 at alpha= | -99 | deg
|  |  |  | @ Cl=0.1, Cd= | 0.00548
|  |  |  | @ Cl=0.4, Cd= | 0.00544
|  |  |  | @ Cl=0.6, Cd= | 0.0061613
alpha (deg) | Cl | Cd | Cm | Cl/Cd
0 | 0.3431 | 0.00548 | -0.0795 | 62.6095
0.5 | 0.3901 | 0.00544 | -0.0767 | 71.7096
1 | 0.4579 | 0.00544 | -0.0789 | 84.1728
1.5 | 0.5134 | 0.00565 | -0.0789 | 90.8673
2 | 0.5651 | 0.00593 | -0.078 | 95.2951
2.5 | 0.6164 | 0.00627 | -0.077 | 98.3094
3 | 0.667 | 0.00669 | -0.0759 | 99.701
3.5 | 0.7171 | 0.00718 | -0.0748 | 99.8747
4 | 0.7668 | 0.00776 | -0.0737 | 98.8144
4.5 | 0.8159 | 0.00842 | -0.0726 | 96.9002
5 | 0.8641 | 0.00924 | -0.0714 | 93.5173
5.5 | 0.9109 | 0.01024 | -0.0701 | 88.9551
6 | 0.957 | 0.01136 | -0.0688 | 84.243
6.5 | 1.0025 | 0.01255 | -0.0674 | 79.8805
7 | 1.0464 | 0.0139 | -0.0658 | 75.2806
7.5 | 1.0893 | 0.01538 | -0.0638 | 70.8257
8 | 1.1238 | 0.01787 | -0.0603 | 62.8875
8.5 | 1.1633 | 0.01957 | -0.0577 | 59.443
9 | 1.1982 | 0.02159 | -0.0549 | 55.4979
9.5 | 1.2186 | 0.02571 | -0.0499 | 47.3979
10 | 1.2472 | 0.02851 | -0.0463 | 43.7461
10.5 | 1.2644 | 0.03219 | -0.0413 | 39.2793
11 | 1.2668 | 0.03675 | -0.0351 | 34.4707
11.5 | 1.2544 | 0.04246 | -0.029 | 29.5431
12 | 1.2283 | 0.04984 | -0.025 | 24.6449
12.5 | 1.1929 | 0.05949 | -0.0249 | 20.0521
13 | 1.1553 | 0.07165 | -0.0298 | 16.1242
13.5 | 1.1156 | 0.08722 | -0.0392 | 12.7906
14 | 1.0748 | 0.10654 | -0.0521 | 10.0882
14.5 | 1.0316 | 0.12992 | -0.0668 | 7.9403
15 | 0.9829 | 0.1575 | -0.0817 | 6.2406
15.5 | 0.9405 | 0.19446 | -0.0969 | 4.8365
16 | 0.95 | 0.20407 | -0.1021 | 4.6553

## 27. Re 500k Mach 0.10 (1)
BIGFOIL.COM POLAR EXPORT
HN-184M
HN-184M |  |  |  | Cl Max: | 1.119 | at alpha= | 7.5 | deg
JavaFoil+Calcfoil stall+Eppler ext transition |  |  |  | L/D Max: | 129.999 | at alpha= | 4.5 | deg
Re: | 500000 |  |  | Cd Min: | 0.00627 | at alpha= | -1.5 | deg
Mach: | 0.1 |  |  | Cl=0 at alpha= | -3.3103 | deg
|  |  |  | @ Cl=0.1, Cd= | 0.0066137
|  |  |  | @ Cl=0.4, Cd= | 0.006997
|  |  |  | @ Cl=0.6, Cd= | 0.0065657
alpha (deg) | Cl | Cd | Cm | Cl/Cd
-15 | -0.256 | 0.15462 | -0.027 | -1.654
-14.5 | -0.273 | 0.1422 | -0.026 | -1.923
-14 | -0.292 | 0.13267 | -0.026 | -2.198
-13.5 | -0.31 | 0.12517 | -0.026 | -2.476
-13 | -0.328 | 0.11695 | -0.026 | -2.804
-12.5 | -0.345 | 0.10862 | -0.025 | -3.177
-12 | -0.361 | 0.09998 | -0.025 | -3.611
-11.5 | -0.375 | 0.09311 | -0.025 | -4.027
-11 | -0.386 | 0.08639 | -0.025 | -4.47
-10.5 | -0.394 | 0.07967 | -0.024 | -4.946
-10 | -0.398 | 0.07922 | -0.024 | -5.021
-9.5 | -0.397 | 0.07254 | -0.024 | -5.468
-9 | -0.389 | 0.06645 | -0.024 | -5.86
-8.5 | -0.374 | 0.06102 | -0.023 | -6.131
-8 | -0.354 | 0.05556 | -0.023 | -6.376
-7.5 | -0.33 | 0.05179 | -0.024 | -6.369
-7 | -0.301 | 0.04806 | -0.024 | -6.267
-6.5 | -0.269 | 0.04473 | -0.026 | -6.006
-6 | -0.233 | 0.0417 | -0.028 | -5.579
-5.5 | -0.194 | 0.0391 | -0.029 | -4.952
-5 | -0.152 | 0.0367 | -0.033 | -4.149
-4.5 | -0.135 | 0.00879 | -0.077 | -15.386
-4 | -0.079 | 0.00856 | -0.078 | -9.261
-3.5 | -0.022 | 0.00866 | -0.078 | -2.524
-3 | 0.036 | 0.00848 | -0.078 | 4.287
-2.5 | 0.095 | 0.00664 | -0.079 | 14.295
-2 | 0.154 | 0.00633 | -0.079 | 24.287
-1.5 | 0.213 | 0.00627 | -0.079 | 33.943
-1 | 0.272 | 0.0066 | -0.08 | 41.166
-0.5 | 0.33 | 0.00702 | -0.08 | 47.06
0 | 0.389 | 0.00701 | -0.08 | 55.51
0.5 | 0.448 | 0.00694 | -0.081 | 64.502
1 | 0.506 | 0.00679 | -0.081 | 74.528
1.5 | 0.565 | 0.00662 | -0.081 | 85.266
2 | 0.623 | 0.00653 | -0.082 | 95.357
2.5 | 0.681 | 0.00646 | -0.082 | 105.4
3 | 0.739 | 0.00652 | -0.082 | 113.349
3.5 | 0.796 | 0.00661 | -0.083 | 120.434
4 | 0.852 | 0.0067 | -0.083 | 127.262
4.5 | 0.907 | 0.00697 | -0.083 | 129.999
5 | 0.958 | 0.00772 | -0.084 | 124.17
5.5 | 1.005 | 0.00896 | -0.084 | 112.113
6 | 1.045 | 0.00929 | -0.084 | 112.447
6.5 | 1.078 | 0.00969 | -0.085 | 111.242
7 | 1.103 | 0.01013 | -0.085 | 108.934
7.5 | 1.119 | 0.01039 | -0.085 | 107.725
8 | 0.9 | 0.05249 | -0.027 | 17.152
8.5 | 0.896 | 0.05656 | -0.025 | 15.848
9 | 0.884 | 0.06096 | -0.026 | 14.508
9.5 | 0.865 | 0.06586 | -0.026 | 13.128
10 | 0.838 | 0.07086 | -0.026 | 11.824
10.5 | 0.805 | 0.0765 | -0.026 | 10.524
11 | 0.768 | 0.08312 | -0.027 | 9.236
11.5 | 0.727 | 0.0897 | -0.027 | 8.103
12 | 0.684 | 0.09661 | -0.028 | 7.079
12.5 | 0.64 | 0.10374 | -0.028 | 6.168

## 28. Re 500k Mach 0.10 (2)
BIGFOIL.COM POLAR EXPORT
HN-184M
HN-184M |  |  |  | Cl Max: | 1.2576 | at alpha= | 10.5 | deg
XFOIL ncrit=9 |  |  |  | L/D Max: | 99.8061 | at alpha= | 3.5 | deg
Re: | 500000 |  |  | Cd Min: | 0.24317 | at alpha= | -20 | deg
Mach: | 0.1 |  |  | Cl=0 at alpha= | -2.9889 | deg
|  |  |  | @ Cl=0.1, Cd= | 0.0068735
|  |  |  | @ Cl=0.4, Cd= | 0.0054612
|  |  |  | @ Cl=0.6, Cd= | 0.0061788
alpha (deg) | Cl | Cd | Cm | Cl/Cd
-20 | -0.6725 | 0.24317 | 0.0309 | -2.7656
-19.5 | -0.6571 | 0.23693 | 0.0267 | -2.7734
-19 | -0.642 | 0.23061 | 0.0227 | -2.7839
-18.5 | -0.6263 | 0.22279 | 0.0201 | -2.8112
-18 | -0.6106 | 0.2167 | 0.0177 | -2.8177
-17.5 | -0.5951 | 0.21053 | 0.0146 | -2.8267
-17 | -0.5798 | 0.20404 | 0.0115 | -2.8416
-16.5 | -0.5644 | 0.19739 | 0.0083 | -2.8593
-16 | -0.5499 | 0.19071 | 0.0045 | -2.8834
-15.5 | -0.538 | 0.18415 | 0.0008 | -2.9215
-15 | -0.5258 | 0.17735 | -0.0023 | -2.9648
-14.5 | -0.5139 | 0.17043 | -0.0052 | -3.0153
-14 | -0.5029 | 0.16328 | -0.0079 | -3.08
-13.5 | -0.4932 | 0.15465 | -0.0093 | -3.1891
-13 | -0.4807 | 0.14843 | -0.0105 | -3.2386
-12.5 | -0.4704 | 0.14186 | -0.0125 | -3.3159
-12 | -0.4612 | 0.13507 | -0.0146 | -3.4145
-11.5 | -0.453 | 0.12807 | -0.0169 | -3.5371
-11 | -0.447 | 0.12046 | -0.0199 | -3.7108
-10.5 | -0.4405 | 0.11311 | -0.0236 | -3.8944
-10 | -0.4354 | 0.10549 | -0.0264 | -4.1274
-9.5 | -0.4324 | 0.09779 | -0.029 | -4.4217
-9 | -0.4483 | 0.08718 | -0.0319 | -5.1422
-8.5 | -0.4461 | 0.08225 | -0.0318 | -5.4237
-8 | -0.4571 | 0.07592 | -0.0324 | -6.0208
-7.5 | -0.4825 | 0.06897 | -0.0337 | -6.9958
-7 | -0.4978 | 0.05923 | -0.0389 | -8.4045
-6.5 | -0.4677 | 0.04781 | -0.0489 | -9.7825
-6 | -0.4094 | 0.03301 | -0.0602 | -12.4023
-5.5 | -0.3483 | 0.0192 | -0.0646 | -18.1406
-5 | -0.2848 | 0.01495 | -0.0665 | -19.0502
-4.5 | -0.2163 | 0.01283 | -0.0695 | -16.8589
-4 | -0.1417 | 0.01133 | -0.0733 | -12.5066
-3.5 | -0.0773 | 0.00995 | -0.0751 | -7.7688
-3 | -0.0014 | 0.0086 | -0.0796 | -0.16279
-2.5 | 0.0619 | 0.00753 | -0.0816 | 8.2205
-2 | 0.124 | 0.00646 | -0.0832 | 19.195
-1.5 | 0.1839 | 0.00597 | -0.0835 | 30.804
-1 | 0.2412 | 0.00572 | -0.0831 | 42.1678
-0.5 | 0.2946 | 0.00558 | -0.0818 | 52.7957
0 | 0.3452 | 0.0055 | -0.0799 | 62.7636
0.5 | 0.3921 | 0.00546 | -0.0771 | 71.8132
1 | 0.459 | 0.00547 | -0.0789 | 83.9122
1.5 | 0.5157 | 0.00568 | -0.0791 | 90.7923
2 | 0.5678 | 0.00596 | -0.0782 | 95.2685
2.5 | 0.6193 | 0.00631 | -0.0772 | 98.1458
3 | 0.6701 | 0.00673 | -0.0761 | 99.5691
3.5 | 0.7206 | 0.00722 | -0.075 | 99.8061
4 | 0.7705 | 0.00781 | -0.0738 | 98.6556
4.5 | 0.82 | 0.00848 | -0.0727 | 96.6981
5 | 0.8682 | 0.00932 | -0.0715 | 93.1545
5.5 | 0.9152 | 0.01035 | -0.0701 | 88.4251
6 | 0.9618 | 0.01146 | -0.0687 | 83.9267
6.5 | 1.0071 | 0.01271 | -0.0672 | 79.2368
7 | 1.0509 | 0.01413 | -0.0654 | 74.3737
7.5 | 1.092 | 0.01589 | -0.0629 | 68.7225
8 | 1.1284 | 0.01814 | -0.0596 | 62.2051
8.5 | 1.167 | 0.01995 | -0.0569 | 58.4962
9 | 1.1999 | 0.02225 | -0.0536 | 53.9281
9.5 | 1.2204 | 0.0264 | -0.0486 | 46.2273
10 | 1.2463 | 0.02954 | -0.0445 | 42.1903
10.5 | 1.2576 | 0.03354 | -0.0387 | 37.4955
11 | 1.2539 | 0.03855 | -0.0323 | 32.5266
11.5 | 1.2359 | 0.04481 | -0.0268 | 27.5809
12 | 1.2067 | 0.05287 | -0.0243 | 22.8239
12.5 | 1.1705 | 0.06345 | -0.0263 | 18.4476
13 | 1.1334 | 0.07675 | -0.0331 | 14.7674
13.5 | 1.0946 | 0.09355 | -0.044 | 11.7007
14 | 1.0546 | 0.11402 | -0.0574 | 9.2493
14.5 | 1.0093 | 0.13898 | -0.0723 | 7.2622
15 | 0.9786 | 0.16153 | -0.0839 | 6.0583
15.5 | 0.942 | 0.1956 | -0.0979 | 4.816

## 29. Re 500k Mach 0.25 (1)
BIGFOIL.COM POLAR EXPORT
HN-184M
HN-184M |  |  |  | Cl Max: | 1.107 | at alpha= | 7 | deg
JavaFoil+Calcfoil stall+Eppler ext transition |  |  |  | L/D Max: | 126.885 | at alpha= | 4 | deg
Re: | 500000 |  |  | Cd Min: | 0.00638 | at alpha= | -1.5 | deg
Mach: | 0.25 |  |  | Cl=0 at alpha= | -3.3136 | deg
|  |  |  | @ Cl=0.1, Cd= | 0.0067303
|  |  |  | @ Cl=0.4, Cd= | 0.10224
|  |  |  | @ Cl=0.6, Cd= | 0.10224
alpha (deg) | Cl | Cd | Cm | Cl/Cd
-14 | -0.06 | 0.12247 | -0.029 | -0.487
-13.5 | -0.057 | 0.11296 | -0.029 | -0.504
-13 | -0.054 | 0.1108 | -0.029 | -0.489
-12.5 | -0.051 | 0.10427 | -0.029 | -0.493
-12 | -0.147 | 0.11651 | -0.028 | -1.263
-11.5 | -0.2 | 0.10613 | -0.028 | -1.887
-11 | -0.244 | 0.09938 | -0.027 | -2.46
-10.5 | -0.282 | 0.08909 | -0.027 | -3.164
-10 | -0.312 | 0.0801 | -0.026 | -3.896
-9.5 | -0.334 | 0.07346 | -0.026 | -4.549
-9 | -0.346 | 0.06849 | -0.026 | -5.052
-8.5 | -0.345 | 0.06236 | -0.026 | -5.529
-8 | -0.336 | 0.05979 | -0.025 | -5.619
-7.5 | -0.32 | 0.05472 | -0.025 | -5.845
-7 | -0.297 | 0.04973 | -0.025 | -5.973
-6.5 | -0.268 | 0.04569 | -0.025 | -5.872
-6 | -0.235 | 0.0425 | -0.028 | -5.517
-5.5 | -0.196 | 0.03958 | -0.029 | -4.964
-5 | -0.155 | 0.03718 | -0.031 | -4.172
-4.5 | -0.138 | 0.00879 | -0.079 | -15.735
-4 | -0.081 | 0.00866 | -0.08 | -9.38
-3.5 | -0.022 | 0.0088 | -0.08 | -2.548
-3 | 0.037 | 0.00857 | -0.08 | 4.354
-2.5 | 0.098 | 0.00674 | -0.081 | 14.486
-2 | 0.158 | 0.00645 | -0.081 | 24.5
-1.5 | 0.219 | 0.00638 | -0.082 | 34.305
-1 | 0.279 | 0.00669 | -0.082 | 41.755
-0.5 | 0.339 | 0.00714 | -0.082 | 47.558
0 | 0.4 | 0.00715 | -0.083 | 55.932
0.5 | 0.46 | 0.00706 | -0.083 | 65.14
1 | 0.52 | 0.00695 | -0.083 | 74.815
1.5 | 0.58 | 0.00677 | -0.084 | 85.732
2 | 0.64 | 0.0067 | -0.084 | 95.477
2.5 | 0.7 | 0.00663 | -0.084 | 105.479
3 | 0.759 | 0.00672 | -0.085 | 112.947
3.5 | 0.818 | 0.00684 | -0.085 | 119.541
4 | 0.875 | 0.0069 | -0.085 | 126.885
4.5 | 0.93 | 0.00737 | -0.086 | 126.307
5 | 0.982 | 0.00838 | -0.086 | 117.287
5.5 | 1.028 | 0.00927 | -0.086 | 110.929
6 | 1.065 | 0.00964 | -0.087 | 110.465
6.5 | 1.092 | 0.00999 | -0.087 | 109.342
7 | 1.107 | 0.01058 | -0.087 | 104.605
7.5 | 0.887 | 0.05016 | -0.027 | 17.675
8 | 0.874 | 0.05437 | -0.026 | 16.07
8.5 | 0.847 | 0.05908 | -0.027 | 14.335
9 | 0.806 | 0.0645 | -0.027 | 12.49
9.5 | 0.75 | 0.0698 | -0.027 | 10.748
10 | 0.682 | 0.07709 | -0.027 | 8.849
10.5 | 0.604 | 0.08478 | -0.028 | 7.12
11 | 0.516 | 0.09291 | -0.029 | 5.559
11.5 | 0.422 | 0.09463 | -0.03 | 4.464
12 | 0.321 | 0.10224 | -0.032 | 3.137

## 30. Re 500k Mach 0.25 (2)
BIGFOIL.COM POLAR EXPORT
HN-184M
HN-184M |  |  |  | Cl Max: | 1.2147 | at alpha= | 10 | deg
XFOIL ncrit=9 |  |  |  | L/D Max: | 99.2208 | at alpha= | 3 | deg
Re: | 500000 |  |  | Cd Min: | 0.24731 | at alpha= | -20 | deg
Mach: | 0.25 |  |  | Cl=0 at alpha= | -2.9763 | deg
|  |  |  | @ Cl=0.1, Cd= | 0.0071172
|  |  |  | @ Cl=0.4, Cd= | 0.0055823
|  |  |  | @ Cl=0.6, Cd= | 0.0062347
alpha (deg) | Cl | Cd | Cm | Cl/Cd
-20 | -0.6842 | 0.24731 | 0.0323 | -2.7666
-19.5 | -0.668 | 0.24089 | 0.0279 | -2.773
-18.5 | -0.6346 | 0.22628 | 0.0217 | -2.8045
-18 | -0.6182 | 0.22008 | 0.0188 | -2.809
-17.5 | -0.6018 | 0.21366 | 0.0155 | -2.8166
-17 | -0.5856 | 0.20694 | 0.0122 | -2.8298
-16.5 | -0.5687 | 0.2001 | 0.0084 | -2.8421
-16 | -0.5543 | 0.19351 | 0.0044 | -2.8645
-15.5 | -0.5414 | 0.18683 | 0.0008 | -2.8978
-15 | -0.528 | 0.1799 | -0.0024 | -2.935
-14.5 | -0.515 | 0.17285 | -0.0053 | -2.9795
-14 | -0.5022 | 0.16417 | -0.0065 | -3.059
-13.5 | -0.4891 | 0.15758 | -0.0084 | -3.1038
-13 | -0.477 | 0.15103 | -0.0103 | -3.1583
-12.5 | -0.4661 | 0.14429 | -0.0125 | -3.2303
-12 | -0.4562 | 0.13727 | -0.0148 | -3.3234
-11.5 | -0.4473 | 0.13016 | -0.0171 | -3.4365
-11 | -0.4411 | 0.1227 | -0.0213 | -3.5949
-10.5 | -0.4332 | 0.11541 | -0.0239 | -3.7536
-10 | -0.4276 | 0.10777 | -0.0265 | -3.9677
-9.5 | -0.4333 | 0.09812 | -0.0291 | -4.416
-9 | -0.4283 | 0.09236 | -0.0292 | -4.6373
-8.5 | -0.4245 | 0.08665 | -0.0301 | -4.899
-8 | -0.4284 | 0.08009 | -0.0315 | -5.349
-7.5 | -0.4461 | 0.07368 | -0.0317 | -6.0546
-7 | -0.4714 | 0.06698 | -0.0326 | -7.0379
-6 | -0.4147 | 0.03737 | -0.0608 | -11.0971
-5.5 | -0.3541 | 0.02275 | -0.068 | -15.5648
-5 | -0.2901 | 0.0175 | -0.07 | -16.5771
-4.5 | -0.2188 | 0.01367 | -0.0734 | -16.0059
-4 | -0.1503 | 0.0118 | -0.0752 | -12.7373
-3.5 | -0.0752 | 0.01015 | -0.0787 | -7.4089
-3 | -0.0034 | 0.00884 | -0.0816 | -0.38462
-2.5 | 0.0682 | 0.00767 | -0.0849 | 8.8918
-2 | 0.1309 | 0.00658 | -0.0861 | 19.8936
-1.5 | 0.1901 | 0.00604 | -0.0859 | 31.4735
-1 | 0.2478 | 0.0058 | -0.0852 | 42.7241
-0.5 | 0.3027 | 0.00567 | -0.0839 | 53.3862
0 | 0.3553 | 0.00561 | -0.082 | 63.3333
0.5 | 0.4037 | 0.00558 | -0.0791 | 72.3477
1 | 0.4653 | 0.0056 | -0.0792 | 83.0893
1.5 | 0.5286 | 0.0058 | -0.0804 | 91.1379
2 | 0.5821 | 0.00611 | -0.0794 | 95.27
2.5 | 0.6352 | 0.00648 | -0.0783 | 98.0247
3 | 0.6876 | 0.00693 | -0.077 | 99.2208
3.5 | 0.7395 | 0.00746 | -0.0758 | 99.1287
4 | 0.7909 | 0.00809 | -0.0744 | 97.7627
4.5 | 0.8419 | 0.00882 | -0.0731 | 95.4535
5 | 0.8914 | 0.00975 | -0.0715 | 91.4256
5.5 | 0.9397 | 0.01086 | -0.0699 | 86.5285
6 | 0.9872 | 0.01208 | -0.0681 | 81.7219
6.5 | 1.033 | 0.01351 | -0.066 | 76.4619
7 | 1.0771 | 0.01512 | -0.0635 | 71.2368
7.5 | 1.1175 | 0.01715 | -0.0601 | 65.1603
8 | 1.1481 | 0.02007 | -0.0552 | 57.2048
8.5 | 1.183 | 0.02239 | -0.0513 | 52.8361
9 | 1.2065 | 0.02585 | -0.0462 | 46.6731
9.5 | 1.2133 | 0.03101 | -0.0394 | 39.1261
10 | 1.2147 | 0.03557 | -0.0327 | 34.1496
10.5 | 1.2005 | 0.04146 | -0.0268 | 28.9556
11 | 1.1753 | 0.04904 | -0.024 | 23.9662
11.5 | 1.1443 | 0.05883 | -0.0255 | 19.451
12 | 1.1107 | 0.07145 | -0.0319 | 15.5451
12.5 | 1.076 | 0.08729 | -0.0423 | 12.3267
13 | 1.0426 | 0.10539 | -0.0541 | 9.8928
13.5 | 1.0076 | 0.12574 | -0.0664 | 8.0134
14 | 0.9841 | 0.14459 | -0.0766 | 6.8061
14.5 | 0.9312 | 0.179 | -0.0907 | 5.2022
15 | 0.9399 | 0.19018 | -0.0964 | 4.9422

## 31. Re 500k Mach 0.50 (1)
BIGFOIL.COM POLAR EXPORT
HN-184M
HN-184M |  |  |  | Cl Max: | 1.276 | at alpha= | 20 | deg
JavaFoil+Calcfoil stall+Eppler ext transition |  |  |  | L/D Max: | 116.172 | at alpha= | 4 | deg
Re: | 500000 |  |  | Cd Min: | 0.00677 | at alpha= | -1.5 | deg
Mach: | 0.5 |  |  | Cl=0 at alpha= | -3.3134 | deg
|  |  |  | @ Cl=0.1, Cd= | 0.0083454
|  |  |  | @ Cl=0.4, Cd= | 0.0077438
|  |  |  | @ Cl=0.6, Cd= | 0.0075445
alpha (deg) | Cl | Cd | Cm | Cl/Cd
-20 | -0.863 | 0.22119 | -0.041 | -3.903
-19.5 | -0.839 | 0.21786 | -0.041 | -3.849
-19 | -0.814 | 0.21165 | -0.042 | -3.846
-18.5 | -0.789 | 0.2028 | -0.042 | -3.891
-18 | -0.764 | 0.2054 | -0.042 | -3.721
-17.5 | -0.737 | 0.19059 | -0.04 | -3.869
-17 | -0.712 | 0.18504 | -0.04 | -3.848
-16.5 | -0.687 | 0.17893 | -0.04 | -3.84
-16 | -0.662 | 0.17475 | -0.041 | -3.788
-15.5 | -0.637 | 0.17067 | -0.041 | -3.731
-15 | -0.61 | 0.16184 | -0.039 | -3.771
-14.5 | -0.585 | 0.15461 | -0.039 | -3.781
-14 | -0.559 | 0.15075 | -0.039 | -3.71
-13.5 | -0.534 | 0.14693 | -0.039 | -3.633
-13 | -0.508 | 0.14324 | -0.039 | -3.548
-12.5 | -0.482 | 0.13398 | -0.037 | -3.594
-12 | -0.456 | 0.13008 | -0.037 | -3.505
-11.5 | -0.43 | 0.12726 | -0.037 | -3.381
-11 | -0.404 | 0.12402 | -0.037 | -3.261
-10.5 | -0.378 | 0.11686 | -0.036 | -3.236
-10 | -0.352 | 0.11034 | -0.035 | -3.191
-9.5 | -0.326 | 0.1055 | -0.035 | -3.091
-9 | -0.3 | 0.10287 | -0.035 | -2.917
-8.5 | -0.274 | 0.10224 | -0.035 | -2.68
-8 | -0.248 | 0.09301 | -0.033 | -2.662
-7.5 | -0.221 | 0.09179 | -0.033 | -2.413
-7 | -0.195 | 0.08826 | -0.033 | -2.212
-6.5 | -0.169 | 0.0691 | -0.031 | -2.443
-6 | -0.142 | 0.05006 | -0.031 | -2.846
-5.5 | -0.177 | 0.04455 | -0.03 | -3.969
-5 | -0.159 | 0.04051 | -0.029 | -3.936
-4.5 | -0.119 | 0.03693 | -0.033 | -3.234
-4 | -0.072 | 0.03448 | -0.035 | -2.074
-3.5 | -0.025 | 0.00881 | -0.089 | -2.821
-3 | 0.042 | 0.00896 | -0.09 | 4.635
-2.5 | 0.109 | 0.00825 | -0.09 | 13.196
-2 | 0.177 | 0.00711 | -0.091 | 24.846
-1.5 | 0.244 | 0.00677 | -0.091 | 36.115
-1 | 0.312 | 0.0068 | -0.092 | 45.902
-0.5 | 0.379 | 0.00775 | -0.092 | 48.955
0 | 0.447 | 0.00773 | -0.092 | 57.764
0.5 | 0.514 | 0.00784 | -0.093 | 65.583
1 | 0.581 | 0.00757 | -0.093 | 76.823
1.5 | 0.648 | 0.00748 | -0.094 | 86.715
2 | 0.715 | 0.00742 | -0.094 | 96.323
2.5 | 0.781 | 0.00751 | -0.094 | 104.072
3 | 0.847 | 0.00761 | -0.095 | 111.379
3.5 | 0.912 | 0.00791 | -0.095 | 115.319
4 | 0.974 | 0.00838 | -0.095 | 116.172
4.5 | 1.031 | 0.0092 | -0.096 | 112.101
5 | 1.08 | 0.0104 | -0.096 | 103.805
5.5 | 1.101 | 0.0147 | -0.096 | 74.942
6 | 0.861 | 0.04405 | -0.037 | 19.556
6.5 | 0.528 | 0.05062 | -0.029 | 10.435
7 | 0.556 | 0.05327 | -0.034 | 10.432
7.5 | 0.583 | 0.06497 | -0.034 | 8.97
8 | 0.61 | 0.09404 | -0.037 | 6.489
8.5 | 0.637 | 0.0937 | -0.037 | 6.802
9 | 0.665 | 0.1043 | -0.041 | 6.379
9.5 | 0.692 | 0.11127 | -0.041 | 6.223
10 | 0.719 | 0.11399 | -0.041 | 6.312
10.5 | 0.748 | 0.12408 | -0.045 | 6.027
11 | 0.775 | 0.12724 | -0.045 | 6.091
11.5 | 0.802 | 0.13176 | -0.046 | 6.09
12 | 0.831 | 0.14231 | -0.049 | 5.839
12.5 | 0.858 | 0.14449 | -0.049 | 5.938
13 | 0.886 | 0.14774 | -0.05 | 5.994
13.5 | 0.914 | 0.156 | -0.053 | 5.862
14 | 0.942 | 0.16507 | -0.053 | 5.705
14.5 | 0.969 | 0.1675 | -0.053 | 5.784
15 | 0.999 | 0.1756 | -0.056 | 5.687
15.5 | 1.026 | 0.18462 | -0.056 | 5.556
16 | 1.053 | 0.18755 | -0.057 | 5.614
16.5 | 1.08 | 0.19005 | -0.057 | 5.683
17 | 1.111 | 0.20341 | -0.06 | 5.46
17.5 | 1.137 | 0.20574 | -0.06 | 5.528
18 | 1.164 | 0.21031 | -0.06 | 5.536
18.5 | 1.192 | 0.21585 | -0.06 | 5.52
19 | 1.22 | 0.22302 | -0.061 | 5.469
19.5 | 1.249 | 0.22854 | -0.063 | 5.467
20 | 1.276 | 0.23877 | -0.063 | 5.345

## 32. Re 500k Mach 0.50 (2)
BIGFOIL.COM POLAR EXPORT
HN-184M
HN-184M |  |  |  | Cl Max: | 1.2041 | at alpha= | 20 | deg
XFOIL ncrit=9 |  |  |  | L/D Max: | 97.2321 | at alpha= | 3 | deg
Re: | 500000 |  |  | Cd Min: | 0.31208 | at alpha= | 20 | deg
Mach: | 0.5 |  |  | Cl=0 at alpha= | -3.0051 | deg
|  |  |  | @ Cl=0.1, Cd= | 0.0080724
|  |  |  | @ Cl=0.4, Cd= | 0.0060721
|  |  |  | @ Cl=0.6, Cd= | 0.0064921
alpha (deg) | Cl | Cd | Cm | Cl/Cd
-19.5 | -0.7231 | 0.25995 | 0.0361 | -2.7817
-19 | -0.7023 | 0.25227 | 0.0319 | -2.7839
-18.5 | -0.6814 | 0.24463 | 0.0277 | -2.7854
-18 | -0.6606 | 0.23684 | 0.0235 | -2.7892
-17.5 | -0.6397 | 0.22898 | 0.0194 | -2.7937
-17 | -0.6186 | 0.22135 | 0.0146 | -2.7947
-16.5 | -0.6009 | 0.21451 | 0.0095 | -2.8013
-15.5 | -0.5619 | 0.19746 | 0.0033 | -2.8456
-15 | -0.543 | 0.18989 | 0.0007 | -2.8596
-14.5 | -0.5249 | 0.18258 | -0.0023 | -2.8749
-14 | -0.5077 | 0.17526 | -0.0052 | -2.8968
-13.5 | -0.491 | 0.16788 | -0.0081 | -2.9247
-13 | -0.4752 | 0.16033 | -0.011 | -2.9639
-12.5 | -0.4603 | 0.15302 | -0.0143 | -3.0081
-12 | -0.45 | 0.14601 | -0.0184 | -3.082
-11.5 | -0.4381 | 0.13865 | -0.021 | -3.1598
-11 | -0.4296 | 0.12994 | -0.0234 | -3.3061
-10.5 | -0.4159 | 0.12261 | -0.0235 | -3.3921
-10 | -0.4049 | 0.11597 | -0.0248 | -3.4914
-9.5 | -0.3962 | 0.10912 | -0.0265 | -3.6309
-9 | -0.3903 | 0.10228 | -0.0308 | -3.816
-8.5 | -0.3849 | 0.09525 | -0.0332 | -4.0409
-7.5 | -0.3911 | 0.08035 | -0.0342 | -4.8675
-7 | -0.3973 | 0.07475 | -0.0329 | -5.3151
-6.5 | -0.4175 | 0.06999 | -0.0297 | -5.9651
-6 | -0.41 | 0.06125 | -0.0393 | -6.6939
-5.5 | -0.3595 | 0.04383 | -0.0666 | -8.2021
-5 | -0.3078 | 0.02737 | -0.082 | -11.2459
-4.5 | -0.2414 | 0.01907 | -0.0871 | -12.6586
-4 | -0.1536 | 0.01429 | -0.0913 | -10.7488
-3.5 | -0.0775 | 0.01134 | -0.0922 | -6.8342
-3 | 0.0008 | 0.0097 | -0.0935 | 0.082474
-2.5 | 0.0765 | 0.00844 | -0.0949 | 9.064
-2 | 0.1481 | 0.00732 | -0.0961 | 20.2322
-1.5 | 0.2124 | 0.00648 | -0.0955 | 32.7778
-1 | 0.2762 | 0.00617 | -0.0943 | 44.765
-0.5 | 0.3383 | 0.00608 | -0.0926 | 55.6414
0 | 0.398 | 0.00607 | -0.0905 | 65.5684
0.5 | 0.4547 | 0.00613 | -0.0877 | 74.1762
1 | 0.5066 | 0.0062 | -0.0837 | 81.7097
1.5 | 0.5831 | 0.00638 | -0.0854 | 91.395
2 | 0.6434 | 0.00678 | -0.084 | 94.8968
2.5 | 0.7033 | 0.00726 | -0.0824 | 96.8733
3 | 0.7623 | 0.00784 | -0.0804 | 97.2321
3.5 | 0.8209 | 0.00853 | -0.0783 | 96.2368
4 | 0.8788 | 0.00935 | -0.076 | 93.9893
4.5 | 0.9355 | 0.01034 | -0.0733 | 90.4739
5 | 0.9898 | 0.0116 | -0.0701 | 85.3276
5.5 | 1.0425 | 0.01307 | -0.0664 | 79.7628
6 | 1.0908 | 0.01491 | -0.0618 | 73.159
6.5 | 1.13 | 0.01741 | -0.0554 | 64.9052
7 | 1.1508 | 0.02079 | -0.0464 | 55.3535
7.5 | 1.1619 | 0.02505 | -0.0372 | 46.3832
8 | 1.1614 | 0.0306 | -0.0293 | 37.9542
8.5 | 1.1432 | 0.03778 | -0.024 | 30.2594
9 | 1.1155 | 0.04689 | -0.0238 | 23.7897
9.5 | 1.0841 | 0.05857 | -0.0292 | 18.5095
10 | 1.0528 | 0.07282 | -0.0388 | 14.4576
10.5 | 1.0223 | 0.08889 | -0.0498 | 11.5007
11 | 0.9956 | 0.10515 | -0.0599 | 9.4684
11.5 | 0.9741 | 0.12102 | -0.0691 | 8.0491
12 | 0.9603 | 0.13606 | -0.0776 | 7.0579
12.5 | 0.9551 | 0.15018 | -0.0854 | 6.3597
13 | 0.9564 | 0.16335 | -0.0927 | 5.8549
13.5 | 0.9626 | 0.17637 | -0.0999 | 5.4578
14 | 0.974 | 0.18846 | -0.1064 | 5.1682
14.5 | 0.9875 | 0.19983 | -0.1126 | 4.9417
15 | 1.0043 | 0.20967 | -0.1178 | 4.7899
15.5 | 1.0199 | 0.22299 | -0.1232 | 4.5737
16 | 1.039 | 0.23353 | -0.1289 | 4.4491
16.5 | 1.0586 | 0.24383 | -0.1348 | 4.3415
17 | 1.0765 | 0.25425 | -0.1426 | 4.234
17.5 | 1.0973 | 0.2642 | -0.1487 | 4.1533
18 | 1.1182 | 0.27365 | -0.1543 | 4.0862
18.5 | 1.1394 | 0.28279 | -0.1598 | 4.0291
19 | 1.1607 | 0.29162 | -0.165 | 3.9802
19.5 | 1.1835 | 0.30233 | -0.1686 | 3.9146
20 | 1.2041 | 0.31208 | -0.1748 | 3.8583

## 33. Re 750k Mach 0.00 (1)
BIGFOIL.COM POLAR EXPORT
HN-184M
HN-184M |  |  |  | Cl Max: | 1.128 | at alpha= | 8 | deg
JavaFoil+Calcfoil stall+Eppler ext transition |  |  |  | L/D Max: | 143.694 | at alpha= | 4.5 | deg
Re: | 750000 |  |  | Cd Min: | 0.00568 | at alpha= | -1.5 | deg
Mach: | 0 |  |  | Cl=0 at alpha= | -3.3103 | deg
|  |  |  | @ Cl=0.1, Cd= | 0.0060707
|  |  |  | @ Cl=0.4, Cd= | 0.00642
|  |  |  | @ Cl=0.6, Cd= | 0.0060907
alpha (deg) | Cl | Cd | Cm | Cl/Cd
-15 | -0.293 | 0.12665 | -0.027 | -2.31
-14.5 | -0.308 | 0.13057 | -0.027 | -2.362
-14 | -0.325 | 0.12298 | -0.027 | -2.639
-13.5 | -0.34 | 0.11586 | -0.027 | -2.938
-13 | -0.356 | 0.10568 | -0.027 | -3.366
-12.5 | -0.37 | 0.09981 | -0.026 | -3.707
-12 | -0.383 | 0.09393 | -0.026 | -4.077
-11.5 | -0.394 | 0.08667 | -0.026 | -4.543
-11 | -0.402 | 0.08026 | -0.026 | -5.008
-10.5 | -0.407 | 0.07491 | -0.025 | -5.429
-10 | -0.408 | 0.0704 | -0.025 | -5.788
-9.5 | -0.404 | 0.06536 | -0.025 | -6.179
-9 | -0.394 | 0.06131 | -0.025 | -6.434
-8.5 | -0.378 | 0.05771 | -0.025 | -6.542
-8 | -0.356 | 0.05356 | -0.025 | -6.653
-7.5 | -0.331 | 0.04983 | -0.024 | -6.64
-7 | -0.302 | 0.04642 | -0.026 | -6.496
-6.5 | -0.269 | 0.04327 | -0.028 | -6.206
-6 | -0.232 | 0.04058 | -0.029 | -5.723
-5.5 | -0.194 | 0.0377 | -0.035 | -5.137
-5 | -0.189 | 0.00859 | -0.076 | -21.976
-4.5 | -0.135 | 0.00833 | -0.077 | -16.182
-4 | -0.079 | 0.00814 | -0.077 | -9.693
-3.5 | -0.022 | 0.00792 | -0.078 | -2.747
-3 | 0.036 | 0.00775 | -0.078 | 4.666
-2.5 | 0.095 | 0.0061 | -0.078 | 15.495
-2 | 0.153 | 0.00576 | -0.079 | 26.595
-1.5 | 0.212 | 0.00568 | -0.079 | 37.256
-1 | 0.27 | 0.00646 | -0.079 | 41.853
-0.5 | 0.329 | 0.00646 | -0.08 | 50.928
0 | 0.387 | 0.00642 | -0.08 | 60.322
0.5 | 0.445 | 0.00642 | -0.08 | 69.395
1 | 0.504 | 0.00631 | -0.081 | 79.807
1.5 | 0.562 | 0.00613 | -0.081 | 91.663
2 | 0.62 | 0.00607 | -0.081 | 102.164
2.5 | 0.678 | 0.00601 | -0.082 | 112.775
3 | 0.735 | 0.00602 | -0.082 | 122.129
3.5 | 0.792 | 0.00607 | -0.082 | 130.457
4 | 0.848 | 0.00602 | -0.083 | 140.94
4.5 | 0.902 | 0.00628 | -0.083 | 143.694
5 | 0.954 | 0.00689 | -0.083 | 138.408
5.5 | 1 | 0.00826 | -0.084 | 121.155
6 | 1.041 | 0.00856 | -0.084 | 121.559
6.5 | 1.075 | 0.00893 | -0.084 | 120.452
7 | 1.101 | 0.00933 | -0.085 | 118.04
7.5 | 1.119 | 0.00964 | -0.085 | 116.067
8 | 1.128 | 0.00991 | -0.085 | 113.788
8.5 | 0.902 | 0.05484 | -0.028 | 16.45
9 | 0.894 | 0.059 | -0.031 | 15.152
9.5 | 0.878 | 0.06324 | -0.03 | 13.885
10 | 0.856 | 0.06833 | -0.028 | 12.522
10.5 | 0.828 | 0.07311 | -0.028 | 11.321
11 | 0.795 | 0.07855 | -0.028 | 10.127
11.5 | 0.76 | 0.08386 | -0.029 | 9.061
12 | 0.722 | 0.0892 | -0.028 | 8.092
12.5 | 0.683 | 0.0951 | -0.03 | 7.18
13 | 0.643 | 0.10163 | -0.031 | 6.328

## 34. Re 750k Mach 0.00 (2)
BIGFOIL.COM POLAR EXPORT
HN-184M
HN-184M |  |  |  | Cl Max: | 1.3094 | at alpha= | 11 | deg
XFOIL ncrit=9 |  |  |  | L/D Max: | 108.874 | at alpha= | 3 | deg
Re: | 750000 |  |  | Cd Min: | 0.24104 | at alpha= | -20 | deg
Mach: | 0 |  |  | Cl=0 at alpha= | -3.1936 | deg
|  |  |  | @ Cl=0.1, Cd= | 0.0061584
|  |  |  | @ Cl=0.4, Cd= | 0.0048582
|  |  |  | @ Cl=0.6, Cd= | 0.0055871
alpha (deg) | Cl | Cd | Cm | Cl/Cd
-20 | -0.6709 | 0.24104 | 0.0304 | -2.7834
-19.5 | -0.6558 | 0.23503 | 0.0277 | -2.7903
-19 | -0.6402 | 0.22904 | 0.0243 | -2.7951
-18.5 | -0.6247 | 0.22291 | 0.021 | -2.8025
-18 | -0.6093 | 0.2166 | 0.0178 | -2.813
-17.5 | -0.5935 | 0.20978 | 0.0146 | -2.8292
-17 | -0.5785 | 0.20281 | 0.0107 | -2.8524
-16.5 | -0.565 | 0.19604 | 0.0072 | -2.8821
-16 | -0.5518 | 0.18923 | 0.004 | -2.916
-15.5 | -0.5412 | 0.18104 | 0.0014 | -2.9894
-15 | -0.5275 | 0.17468 | -0.0004 | -3.0198
-14.5 | -0.5148 | 0.16842 | -0.0026 | -3.0566
-14 | -0.5031 | 0.16188 | -0.0049 | -3.1079
-13.5 | -0.4919 | 0.15511 | -0.0073 | -3.1713
-13 | -0.4817 | 0.14818 | -0.0097 | -3.2508
-12.5 | -0.4722 | 0.14116 | -0.012 | -3.3451
-12 | -0.4639 | 0.13348 | -0.0148 | -3.4754
-11.5 | -0.4568 | 0.12597 | -0.018 | -3.6263
-11 | -0.4499 | 0.11828 | -0.0206 | -3.8037
-10.5 | -0.4445 | 0.1106 | -0.0231 | -4.019
-10 | -0.4415 | 0.10254 | -0.0256 | -4.3056
-9.5 | -0.4525 | 0.09214 | -0.0288 | -4.911
-9 | -0.455 | 0.08563 | -0.0303 | -5.3136
-8.5 | -0.4543 | 0.08049 | -0.0311 | -5.6442
-8 | -0.4748 | 0.07371 | -0.0312 | -6.4415
-7.5 | -0.5036 | 0.06514 | -0.035 | -7.731
-7 | -0.4715 | 0.04797 | -0.0543 | -9.8291
-6.5 | -0.4284 | 0.02334 | -0.0666 | -18.3548
-6 | -0.3637 | 0.01739 | -0.0705 | -20.9143
-5.5 | -0.3068 | 0.01293 | -0.0718 | -23.7278
-5 | -0.239 | 0.0115 | -0.0746 | -20.7826
-4.5 | -0.168 | 0.00994 | -0.0781 | -16.9014
-4 | -0.105 | 0.00896 | -0.0797 | -11.7188
-3.5 | -0.0364 | 0.00805 | -0.0823 | -4.5217
-3 | 0.023 | 0.00719 | -0.0832 | 3.1989
-2.5 | 0.0822 | 0.00641 | -0.0842 | 12.8237
-2 | 0.1388 | 0.00561 | -0.0847 | 24.7415
-1.5 | 0.1929 | 0.00508 | -0.0843 | 37.9724
-1 | 0.247 | 0.0049 | -0.0836 | 50.4082
-0.5 | 0.3001 | 0.00483 | -0.0826 | 62.1325
0 | 0.3525 | 0.00483 | -0.0815 | 72.9814
0.5 | 0.4031 | 0.00486 | -0.08 | 82.9424
1.5 | 0.5059 | 0.00504 | -0.0772 | 100.377
2 | 0.564 | 0.00533 | -0.0778 | 105.8161
2.5 | 0.6158 | 0.0057 | -0.077 | 108.0351
3 | 0.6674 | 0.00613 | -0.0763 | 108.8744
3.5 | 0.7185 | 0.00663 | -0.0755 | 108.371
4 | 0.7695 | 0.00719 | -0.0747 | 107.0236
4.5 | 0.8197 | 0.00785 | -0.0738 | 104.4204
5 | 0.8682 | 0.0087 | -0.0728 | 99.7931
5.5 | 0.9164 | 0.00961 | -0.0717 | 95.359
6 | 0.9638 | 0.01061 | -0.0706 | 90.8388
6.5 | 1.0101 | 0.01171 | -0.0693 | 86.2596
7 | 1.0566 | 0.01278 | -0.0679 | 82.6761
7.5 | 1.102 | 0.01396 | -0.0663 | 78.9398
8 | 1.1424 | 0.01578 | -0.0638 | 72.3954
8.5 | 1.1852 | 0.01711 | -0.0618 | 69.2694
9 | 1.2246 | 0.01873 | -0.0594 | 65.3817
9.5 | 1.2599 | 0.02062 | -0.0565 | 61.1009
10 | 1.2738 | 0.02484 | -0.0506 | 51.2802
10.5 | 1.3001 | 0.02714 | -0.0466 | 47.9035
11 | 1.3094 | 0.03045 | -0.0405 | 43.0016
11.5 | 1.3081 | 0.03468 | -0.0341 | 37.7191
12 | 1.2952 | 0.04019 | -0.0287 | 32.2269
12.5 | 1.2709 | 0.04751 | -0.0254 | 26.7502
13 | 1.24 | 0.05692 | -0.026 | 21.785
13.5 | 1.204 | 0.06925 | -0.031 | 17.3863
14 | 1.1643 | 0.08509 | -0.0403 | 13.6832
14.5 | 1.1258 | 0.10362 | -0.0522 | 10.8647
15 | 1.0829 | 0.12592 | -0.066 | 8.5999
15.5 | 0.9631 | 0.18077 | -0.0932 | 5.3278
16 | 0.9548 | 0.20231 | -0.1025 | 4.7195

## 35. Re 750k Mach 0.10 (1)
BIGFOIL.COM POLAR EXPORT
HN-184M
HN-184M |  |  |  | Cl Max: | 1.125 | at alpha= | 8 | deg
JavaFoil+Calcfoil stall+Eppler ext transition |  |  |  | L/D Max: | 143.363 | at alpha= | 4.5 | deg
Re: | 750000 |  |  | Cd Min: | 0.00573 | at alpha= | -1.5 | deg
Mach: | 0.1 |  |  | Cl=0 at alpha= | -3.3103 | deg
|  |  |  | @ Cl=0.1, Cd= | 0.0060903
|  |  |  | @ Cl=0.4, Cd= | 0.0064319
|  |  |  | @ Cl=0.6, Cd= | 0.10212
alpha (deg) | Cl | Cd | Cm | Cl/Cd
-15 | -0.256 | 0.12682 | -0.028 | -2.017
-14.5 | -0.274 | 0.1212 | -0.028 | -2.258
-14 | -0.292 | 0.11459 | -0.027 | -2.546
-13.5 | -0.31 | 0.11843 | -0.027 | -2.618
-13 | -0.328 | 0.10981 | -0.027 | -2.988
-12.5 | -0.345 | 0.10141 | -0.027 | -3.405
-12 | -0.361 | 0.09561 | -0.026 | -3.777
-11.5 | -0.375 | 0.08894 | -0.026 | -4.217
-11 | -0.386 | 0.08222 | -0.026 | -4.699
-10.5 | -0.394 | 0.07573 | -0.026 | -5.205
-10 | -0.398 | 0.07098 | -0.025 | -5.605
-9.5 | -0.397 | 0.06623 | -0.025 | -5.99
-9 | -0.389 | 0.06141 | -0.025 | -6.343
-8.5 | -0.374 | 0.05837 | -0.024 | -6.41
-8 | -0.354 | 0.05396 | -0.024 | -6.565
-7.5 | -0.33 | 0.05026 | -0.024 | -6.564
-7 | -0.301 | 0.04654 | -0.025 | -6.473
-6.5 | -0.269 | 0.04344 | -0.027 | -6.186
-6 | -0.233 | 0.04071 | -0.03 | -5.718
-5.5 | -0.194 | 0.03801 | -0.033 | -5.103
-5 | -0.19 | 0.00858 | -0.077 | -22.089
-4.5 | -0.135 | 0.00839 | -0.077 | -16.117
-4 | -0.079 | 0.00813 | -0.078 | -9.741
-3.5 | -0.022 | 0.00796 | -0.078 | -2.745
-3 | 0.036 | 0.00777 | -0.078 | 4.68
-2.5 | 0.095 | 0.00612 | -0.079 | 15.52
-2 | 0.154 | 0.00577 | -0.079 | 26.689
-1.5 | 0.213 | 0.00573 | -0.079 | 37.176
-1 | 0.272 | 0.00647 | -0.08 | 41.961
-0.5 | 0.33 | 0.00649 | -0.08 | 50.928
0 | 0.389 | 0.00643 | -0.08 | 60.462
0.5 | 0.448 | 0.00644 | -0.081 | 69.5
1 | 0.506 | 0.00634 | -0.081 | 79.9
1.5 | 0.565 | 0.00615 | -0.081 | 91.781
2 | 0.623 | 0.00609 | -0.082 | 102.312
2.5 | 0.681 | 0.00604 | -0.082 | 112.767
3 | 0.739 | 0.00605 | -0.082 | 122.156
3.5 | 0.796 | 0.0061 | -0.083 | 130.492
4 | 0.852 | 0.00604 | -0.083 | 140.982
4.5 | 0.907 | 0.00632 | -0.083 | 143.363
5 | 0.958 | 0.00705 | -0.084 | 135.905
5.5 | 1.005 | 0.0083 | -0.084 | 120.985
6 | 1.045 | 0.00862 | -0.084 | 121.209
6.5 | 1.078 | 0.009 | -0.085 | 119.845
7 | 1.103 | 0.00941 | -0.085 | 117.248
7.5 | 1.119 | 0.00973 | -0.085 | 114.972
8 | 1.125 | 0.0099 | -0.085 | 113.594
8.5 | 0.897 | 0.05511 | -0.03 | 16.279
9 | 0.885 | 0.05918 | -0.029 | 14.95
9.5 | 0.865 | 0.06336 | -0.028 | 13.65
10 | 0.838 | 0.06873 | -0.029 | 12.194
10.5 | 0.805 | 0.07349 | -0.028 | 10.958
11 | 0.768 | 0.07926 | -0.028 | 9.688
11.5 | 0.727 | 0.08573 | -0.028 | 8.48
12 | 0.684 | 0.09051 | -0.03 | 7.559
12.5 | 0.64 | 0.09591 | -0.03 | 6.675
13 | 0.596 | 0.10212 | -0.032 | 5.84

## 36. Re 750k Mach 0.10 (2)
BIGFOIL.COM POLAR EXPORT
HN-184M
HN-184M |  |  |  | Cl Max: | 1.2989 | at alpha= | 11 | deg
XFOIL ncrit=9 |  |  |  | L/D Max: | 108.864 | at alpha= | 3 | deg
Re: | 750000 |  |  | Cd Min: | 0.2417 | at alpha= | -20 | deg
Mach: | 0.1 |  |  | Cl=0 at alpha= | -3.1966 | deg
|  |  |  | @ Cl=0.1, Cd= | 0.006191
|  |  |  | @ Cl=0.4, Cd= | 0.0048859
|  |  |  | @ Cl=0.6, Cd= | 0.0055929
alpha (deg) | Cl | Cd | Cm | Cl/Cd
-20 | -0.6729 | 0.2417 | 0.0308 | -2.784
-19.5 | -0.6576 | 0.23574 | 0.0279 | -2.7895
-19 | -0.6418 | 0.22971 | 0.0245 | -2.794
-18.5 | -0.6261 | 0.22353 | 0.0212 | -2.801
-18 | -0.6106 | 0.21716 | 0.018 | -2.8118
-17.5 | -0.5945 | 0.21028 | 0.0147 | -2.8272
-17 | -0.5794 | 0.20333 | 0.0108 | -2.8496
-16.5 | -0.5657 | 0.19654 | 0.0072 | -2.8783
-16 | -0.5524 | 0.1897 | 0.0041 | -2.912
-15.5 | -0.5411 | 0.18159 | 0.0017 | -2.9798
-15 | -0.5274 | 0.17525 | -0.0003 | -3.0094
-14.5 | -0.5146 | 0.16893 | -0.0026 | -3.0462
-14 | -0.5027 | 0.16236 | -0.0049 | -3.0962
-13.5 | -0.4913 | 0.15557 | -0.0073 | -3.1581
-13 | -0.481 | 0.1486 | -0.0097 | -3.2369
-12.5 | -0.4713 | 0.14157 | -0.012 | -3.3291
-12 | -0.463 | 0.1338 | -0.0151 | -3.4604
-11.5 | -0.4554 | 0.12641 | -0.0181 | -3.6026
-11 | -0.4485 | 0.11872 | -0.0207 | -3.7778
-10.5 | -0.4429 | 0.11105 | -0.0231 | -3.9883
-10 | -0.4397 | 0.10304 | -0.0256 | -4.2673
-9.5 | -0.4511 | 0.09271 | -0.0287 | -4.8657
-9 | -0.4502 | 0.08679 | -0.0299 | -5.1872
-8.5 | -0.4493 | 0.0814 | -0.0308 | -5.5197
-8 | -0.4657 | 0.07456 | -0.0314 | -6.246
-7.5 | -0.4957 | 0.0673 | -0.0328 | -7.3655
-7 | -0.4716 | 0.0506 | -0.0522 | -9.3202
-6.5 | -0.4296 | 0.02464 | -0.0669 | -17.4351
-6 | -0.3652 | 0.01795 | -0.0712 | -20.3454
-5.5 | -0.3085 | 0.01315 | -0.0724 | -23.4601
-5 | -0.24 | 0.01162 | -0.0753 | -20.654
-4.5 | -0.1682 | 0.01006 | -0.0788 | -16.7197
-4 | -0.1054 | 0.009 | -0.0802 | -11.7111
-3.5 | -0.0361 | 0.00813 | -0.0829 | -4.4403
-3 | 0.0234 | 0.00721 | -0.0838 | 3.2455
-2.5 | 0.083 | 0.00643 | -0.0847 | 12.9082
-2 | 0.1392 | 0.00564 | -0.085 | 24.6809
-1.5 | 0.1939 | 0.0051 | -0.0847 | 38.0196
-1 | 0.2481 | 0.00492 | -0.0839 | 50.4268
-0.5 | 0.3016 | 0.00485 | -0.083 | 62.1856
0 | 0.3543 | 0.00485 | -0.0819 | 73.0515
0.5 | 0.4052 | 0.00489 | -0.0803 | 82.863
1 | 0.453 | 0.00497 | -0.078 | 91.1469
1.5 | 0.5075 | 0.00507 | -0.0773 | 100.0986
2 | 0.5667 | 0.00535 | -0.078 | 105.9252
2.5 | 0.6188 | 0.00573 | -0.0773 | 107.993
3 | 0.6706 | 0.00616 | -0.0765 | 108.8636
3.5 | 0.7221 | 0.00667 | -0.0756 | 108.2609
4 | 0.7733 | 0.00723 | -0.0748 | 106.9571
4.5 | 0.8238 | 0.00791 | -0.0739 | 104.1466
5 | 0.8727 | 0.00876 | -0.0729 | 99.6233
5.5 | 0.921 | 0.0097 | -0.0717 | 94.9485
6 | 0.9688 | 0.0107 | -0.0705 | 90.5421
6.5 | 1.0154 | 0.01181 | -0.0692 | 85.978
7 | 1.0618 | 0.01294 | -0.0677 | 82.0556
7.5 | 1.1056 | 0.0144 | -0.0656 | 76.7778
8 | 1.1466 | 0.01614 | -0.063 | 71.0409
8.5 | 1.1898 | 0.01745 | -0.061 | 68.1834
9 | 1.2283 | 0.01918 | -0.0583 | 64.0407
9.5 | 1.2614 | 0.02132 | -0.055 | 59.1651
10 | 1.2747 | 0.02557 | -0.049 | 49.8514
10.5 | 1.2947 | 0.02829 | -0.0439 | 45.7653
11 | 1.2989 | 0.03205 | -0.0374 | 40.5273
11.5 | 1.2918 | 0.03687 | -0.0312 | 35.0366
12 | 1.2732 | 0.04315 | -0.0265 | 29.5064
12.5 | 1.2445 | 0.05153 | -0.025 | 24.151
13 | 1.2115 | 0.06225 | -0.0278 | 19.4618
13.5 | 1.1749 | 0.07611 | -0.0351 | 15.4369
14 | 1.136 | 0.09341 | -0.046 | 12.1614
14.5 | 1.0981 | 0.11311 | -0.0586 | 9.7082
15 | 1.055 | 0.13651 | -0.0725 | 7.7284
15.5 | 1.0147 | 0.16118 | -0.086 | 6.2954
16 | 0.9566 | 0.20347 | -0.1035 | 4.7014

## 37. Re 750k Mach 0.25 (1)
BIGFOIL.COM POLAR EXPORT
HN-184M
HN-184M |  |  |  | Cl Max: | 1.107 | at alpha= | 7 | deg
JavaFoil+Calcfoil stall+Eppler ext transition |  |  |  | L/D Max: | 140.851 | at alpha= | 4.5 | deg
Re: | 750000 |  |  | Cd Min: | 0.00581 | at alpha= | -1.5 | deg
Mach: | 0.25 |  |  | Cl=0 at alpha= | -3.3136 | deg
|  |  |  | @ Cl=0.1, Cd= | 0.0063347
|  |  |  | @ Cl=0.4, Cd= | 0.09608
|  |  |  | @ Cl=0.6, Cd= | 0.09608
alpha (deg) | Cl | Cd | Cm | Cl/Cd
-14 | -0.06 | 0.11438 | -0.03 | -0.522
-13.5 | -0.057 | 0.10819 | -0.03 | -0.526
-13 | -0.054 | 0.10354 | -0.03 | -0.524
-12.5 | -0.051 | 0.09794 | -0.03 | -0.525
-12 | -0.147 | 0.09382 | -0.03 | -1.569
-11.5 | -0.2 | 0.08946 | -0.029 | -2.24
-11 | -0.245 | 0.09366 | -0.028 | -2.611
-10.5 | -0.282 | 0.08332 | -0.028 | -3.384
-10 | -0.312 | 0.07673 | -0.027 | -4.069
-9.5 | -0.334 | 0.06948 | -0.027 | -4.811
-9 | -0.346 | 0.06447 | -0.027 | -5.368
-8.5 | -0.345 | 0.05977 | -0.027 | -5.769
-8 | -0.336 | 0.05537 | -0.026 | -6.069
-7.5 | -0.32 | 0.05223 | -0.026 | -6.124
-7 | -0.297 | 0.04816 | -0.025 | -6.168
-6.5 | -0.268 | 0.04434 | -0.027 | -6.052
-6 | -0.235 | 0.04131 | -0.029 | -5.679
-5.5 | -0.197 | 0.03859 | -0.032 | -5.097
-5 | -0.193 | 0.00871 | -0.079 | -22.186
-4.5 | -0.138 | 0.00853 | -0.079 | -16.225
-4 | -0.081 | 0.00824 | -0.08 | -9.86
-3.5 | -0.022 | 0.00804 | -0.08 | -2.791
-3 | 0.037 | 0.00791 | -0.08 | 4.716
-2.5 | 0.098 | 0.00635 | -0.081 | 15.363
-2 | 0.158 | 0.00589 | -0.081 | 26.861
-1.5 | 0.219 | 0.00581 | -0.082 | 37.664
-1 | 0.279 | 0.00659 | -0.082 | 42.332
-0.5 | 0.339 | 0.00659 | -0.082 | 51.509
0 | 0.4 | 0.00656 | -0.083 | 60.938
0.5 | 0.46 | 0.00657 | -0.083 | 70.046
1 | 0.52 | 0.00646 | -0.083 | 80.475
1.5 | 0.58 | 0.00629 | -0.084 | 92.188
2 | 0.64 | 0.00622 | -0.084 | 102.983
2.5 | 0.7 | 0.0062 | -0.084 | 112.902
3 | 0.759 | 0.00621 | -0.085 | 122.178
3.5 | 0.818 | 0.00628 | -0.085 | 130.223
4 | 0.875 | 0.00642 | -0.085 | 136.35
4.5 | 0.93 | 0.0066 | -0.086 | 140.851
5 | 0.982 | 0.00769 | -0.086 | 127.753
5.5 | 1.028 | 0.00858 | -0.086 | 119.728
6 | 1.065 | 0.00894 | -0.087 | 119.102
6.5 | 1.092 | 0.00927 | -0.087 | 117.84
7 | 1.107 | 0.00986 | -0.087 | 112.297
7.5 | 1.107 | 0.01005 | -0.088 | 110.183
8 | 0.874 | 0.05285 | -0.029 | 16.54
8.5 | 0.847 | 0.05728 | -0.029 | 14.792
9 | 0.806 | 0.06225 | -0.029 | 12.944
9.5 | 0.75 | 0.06715 | -0.028 | 11.175
10 | 0.682 | 0.07327 | -0.028 | 9.313
10.5 | 0.604 | 0.07831 | -0.031 | 7.712
11 | 0.517 | 0.0843 | -0.032 | 6.13
11.5 | 0.423 | 0.09024 | -0.033 | 4.684
12 | 0.321 | 0.09608 | -0.034 | 3.34

## 38. Re 750k Mach 0.25 (2)
BIGFOIL.COM POLAR EXPORT
HN-184M
HN-184M |  |  |  | Cl Max: | 1.2591 | at alpha= | 9.5 | deg
XFOIL ncrit=9 |  |  |  | L/D Max: | 108.425 | at alpha= | 3 | deg
Re: | 750000 |  |  | Cd Min: | 0.14858 | at alpha= | 14.5 | deg
Mach: | 0.25 |  |  | Cl=0 at alpha= | -99 | deg
|  |  |  | @ Cl=0.1, Cd= | 0.00496
|  |  |  | @ Cl=0.4, Cd= | 0.0049943
|  |  |  | @ Cl=0.6, Cd= | 0.005629
alpha (deg) | Cl | Cd | Cm | Cl/Cd
0 | 0.3639 | 0.00496 | -0.0838 | 73.3669
0.5 | 0.4165 | 0.00501 | -0.0822 | 83.1337
1 | 0.4663 | 0.00511 | -0.08 | 91.2524
1.5 | 0.5172 | 0.00521 | -0.0779 | 99.2706
2 | 0.5813 | 0.00549 | -0.0793 | 105.8834
2.5 | 0.6351 | 0.00589 | -0.0785 | 107.8268
3 | 0.6885 | 0.00635 | -0.0776 | 108.4252
3.5 | 0.7416 | 0.00689 | -0.0766 | 107.6343
4 | 0.7946 | 0.00749 | -0.0756 | 106.0881
4.5 | 0.8465 | 0.00821 | -0.0745 | 103.106
5 | 0.8968 | 0.00914 | -0.0731 | 98.1182
5.5 | 0.9466 | 0.01014 | -0.0717 | 93.3531
6 | 0.9954 | 0.01126 | -0.07 | 88.4014
6.5 | 1.0431 | 0.01249 | -0.0682 | 83.5148
7 | 1.0904 | 0.01377 | -0.066 | 79.1866
7.5 | 1.1344 | 0.01544 | -0.0631 | 73.4715
8 | 1.1732 | 0.01754 | -0.0595 | 66.8871
8.5 | 1.2098 | 0.01969 | -0.0557 | 61.4424
9 | 1.2407 | 0.02225 | -0.0512 | 55.7618
9.5 | 1.2591 | 0.02564 | -0.0453 | 49.1069
10.5 | 1.2404 | 0.03609 | -0.0298 | 34.3696
11 | 1.2201 | 0.04264 | -0.0254 | 28.614
11.5 | 1.1923 | 0.05121 | -0.0248 | 23.2826
12 | 1.1599 | 0.06256 | -0.029 | 18.5406
12.5 | 1.126 | 0.07699 | -0.0376 | 14.6253
13 | 1.0918 | 0.09408 | -0.0487 | 11.605
13.5 | 1.0566 | 0.11323 | -0.0605 | 9.3314
14.5 | 1.0142 | 0.14858 | -0.0802 | 6.826

## 39. Re 750k Mach 0.50 (1)
BIGFOIL.COM POLAR EXPORT
HN-184M
HN-184M |  |  |  | Cl Max: | 1.276 | at alpha= | 20 | deg
JavaFoil+Calcfoil stall+Eppler ext transition |  |  |  | L/D Max: | 127.667 | at alpha= | 3.5 | deg
Re: | 750000 |  |  | Cd Min: | 0.00621 | at alpha= | -1.5 | deg
Mach: | 0.5 |  |  | Cl=0 at alpha= | -3.3134 | deg
|  |  |  | @ Cl=0.1, Cd= | 0.0076754
|  |  |  | @ Cl=0.4, Cd= | 0.0071154
|  |  |  | @ Cl=0.6, Cd= | 0.006966
alpha (deg) | Cl | Cd | Cm | Cl/Cd
-20 | -0.863 | 0.20394 | -0.041 | -4.234
-19.5 | -0.839 | 0.1992 | -0.041 | -4.21
-19 | -0.814 | 0.19396 | -0.042 | -4.197
-18.5 | -0.789 | 0.1872 | -0.042 | -4.215
-18 | -0.764 | 0.18297 | -0.042 | -4.177
-17.5 | -0.738 | 0.17722 | -0.041 | -4.162
-17 | -0.712 | 0.1724 | -0.04 | -4.131
-16.5 | -0.687 | 0.16777 | -0.041 | -4.096
-16 | -0.662 | 0.16362 | -0.041 | -4.046
-15.5 | -0.637 | 0.15956 | -0.041 | -3.991
-15 | -0.611 | 0.14889 | -0.04 | -4.101
-14.5 | -0.585 | 0.14181 | -0.039 | -4.122
-14 | -0.559 | 0.13816 | -0.039 | -4.048
-13.5 | -0.534 | 0.13437 | -0.039 | -3.973
-13 | -0.508 | 0.1307 | -0.04 | -3.889
-12.5 | -0.482 | 0.12472 | -0.037 | -3.862
-12 | -0.456 | 0.11876 | -0.037 | -3.839
-11.5 | -0.43 | 0.11594 | -0.038 | -3.711
-11 | -0.404 | 0.1127 | -0.038 | -3.589
-10.5 | -0.378 | 0.10939 | -0.037 | -3.459
-10 | -0.352 | 0.09888 | -0.035 | -3.561
-9.5 | -0.326 | 0.09691 | -0.035 | -3.366
-9 | -0.3 | 0.09427 | -0.036 | -3.184
-8.5 | -0.274 | 0.09114 | -0.036 | -3.007
-8 | -0.248 | 0.06637 | -0.034 | -3.732
-7.5 | -0.222 | 0.05656 | -0.034 | -3.917
-7 | -0.195 | 0.05032 | -0.034 | -3.881
-6.5 | -0.169 | 0.0634 | -0.032 | -2.664
-6 | -0.143 | 0.04747 | -0.032 | -3.002
-5.5 | -0.177 | 0.0426 | -0.03 | -4.152
-5 | -0.159 | 0.03912 | -0.03 | -4.077
-4.5 | -0.119 | 0.03599 | -0.034 | -3.319
-4 | -0.089 | 0.0087 | -0.089 | -10.238
-3.5 | -0.025 | 0.00854 | -0.09 | -2.912
-3 | 0.042 | 0.00829 | -0.09 | 5.009
-2.5 | 0.109 | 0.00758 | -0.09 | 14.357
-2 | 0.177 | 0.00659 | -0.091 | 26.796
-1.5 | 0.244 | 0.00621 | -0.091 | 39.374
-1 | 0.312 | 0.00657 | -0.092 | 47.501
-0.5 | 0.379 | 0.0071 | -0.092 | 53.418
0 | 0.447 | 0.00715 | -0.092 | 62.511
0.5 | 0.514 | 0.00713 | -0.093 | 72.087
1 | 0.581 | 0.007 | -0.093 | 83
1.5 | 0.648 | 0.00688 | -0.094 | 94.149
2 | 0.715 | 0.00686 | -0.094 | 104.286
2.5 | 0.781 | 0.0069 | -0.094 | 113.311
3 | 0.847 | 0.00696 | -0.095 | 121.746
3.5 | 0.912 | 0.00714 | -0.095 | 127.667
4 | 0.974 | 0.00766 | -0.095 | 127.173
4.5 | 1.031 | 0.00843 | -0.096 | 122.356
5 | 1.08 | 0.00962 | -0.096 | 112.259
5.5 | 1.105 | 0.01025 | -0.097 | 107.724
6 | 1.071 | 0.01384 | -0.097 | 77.374
6.5 | 0.528 | 0.04812 | -0.031 | 10.98
7 | 0.556 | 0.05125 | -0.037 | 10.85
7.5 | 0.583 | 0.06051 | -0.035 | 9.633
8 | 0.61 | 0.08709 | -0.038 | 7.009
8.5 | 0.638 | 0.08751 | -0.038 | 7.285
9 | 0.665 | 0.09348 | -0.041 | 7.118
9.5 | 0.692 | 0.09862 | -0.041 | 7.022
10 | 0.72 | 0.10379 | -0.042 | 6.933
10.5 | 0.748 | 0.11082 | -0.045 | 6.749
11 | 0.775 | 0.11394 | -0.045 | 6.802
11.5 | 0.803 | 0.11976 | -0.047 | 6.702
12 | 0.831 | 0.12558 | -0.049 | 6.617
12.5 | 0.858 | 0.13166 | -0.049 | 6.517
13 | 0.886 | 0.13551 | -0.05 | 6.537
13.5 | 0.915 | 0.14482 | -0.053 | 6.315
14 | 0.942 | 0.14649 | -0.053 | 6.428
14.5 | 0.969 | 0.15305 | -0.053 | 6.331
15 | 0.999 | 0.15993 | -0.057 | 6.248
15.5 | 1.026 | 0.16663 | -0.056 | 6.156
16 | 1.053 | 0.16935 | -0.057 | 6.218
16.5 | 1.08 | 0.17322 | -0.057 | 6.237
17 | 1.111 | 0.18443 | -0.06 | 6.026
17.5 | 1.138 | 0.18886 | -0.06 | 6.023
18 | 1.164 | 0.19121 | -0.06 | 6.09
18.5 | 1.192 | 0.19686 | -0.06 | 6.054
19 | 1.221 | 0.20306 | -0.062 | 6.011
19.5 | 1.25 | 0.2101 | -0.063 | 5.947
20 | 1.276 | 0.21354 | -0.063 | 5.977

## 40. Re 750k Mach 0.50 (2)
BIGFOIL.COM POLAR EXPORT
HN-184M
HN-184M |  |  |  | Cl Max: | 1.2059 | at alpha= | 20 | deg
XFOIL ncrit=9 |  |  |  | L/D Max: | 107.041 | at alpha= | 2.5 | deg
Re: | 750000 |  |  | Cd Min: | 0.31124 | at alpha= | 20 | deg
Mach: | 0.5 |  |  | Cl=0 at alpha= | -3.1657 | deg
|  |  |  | @ Cl=0.1, Cd= | 0.0071911
|  |  |  | @ Cl=0.4, Cd= | 0.0054068
|  |  |  | @ Cl=0.6, Cd= | 0.0059435
alpha (deg) | Cl | Cd | Cm | Cl/Cd
-20 | -0.7433 | 0.26818 | 0.0405 | -2.7716
-19.5 | -0.7223 | 0.26034 | 0.0361 | -2.7744
-19 | -0.7012 | 0.25247 | 0.0317 | -2.7774
-18.5 | -0.6802 | 0.2446 | 0.0274 | -2.7809
-18 | -0.6583 | 0.2363 | 0.0229 | -2.7859
-17.5 | -0.6381 | 0.22846 | 0.0182 | -2.793
-17 | -0.6187 | 0.22064 | 0.0139 | -2.8041
-16.5 | -0.5995 | 0.21211 | 0.011 | -2.8264
-16 | -0.5804 | 0.20487 | 0.0079 | -2.833
-15.5 | -0.5613 | 0.19752 | 0.0045 | -2.8417
-15 | -0.5429 | 0.18995 | 0.0012 | -2.8581
-14.5 | -0.525 | 0.18239 | -0.002 | -2.8784
-14 | -0.5075 | 0.17471 | -0.0052 | -2.9048
-13.5 | -0.4908 | 0.16715 | -0.0087 | -2.9363
-13 | -0.477 | 0.15955 | -0.0124 | -2.9897
-12.5 | -0.463 | 0.15206 | -0.0152 | -3.0449
-12 | -0.45 | 0.14436 | -0.0179 | -3.1172
-11.5 | -0.4377 | 0.1368 | -0.0202 | -3.1996
-11 | -0.4272 | 0.12892 | -0.0209 | -3.3137
-10.5 | -0.4162 | 0.12208 | -0.0226 | -3.4092
-10 | -0.4064 | 0.11514 | -0.0244 | -3.5296
-9.5 | -0.3981 | 0.10796 | -0.0265 | -3.6875
-9 | -0.391 | 0.10063 | -0.0298 | -3.8855
-8.5 | -0.3865 | 0.09329 | -0.0316 | -4.143
-8 | -0.393 | 0.08503 | -0.0331 | -4.6219
-7.5 | -0.3928 | 0.07973 | -0.0322 | -4.9266
-7 | -0.4017 | 0.07404 | -0.0312 | -5.4254
-6.5 | -0.4073 | 0.06741 | -0.0336 | -6.0421
-6 | -0.3681 | 0.05116 | -0.0606 | -7.1951
-5.5 | -0.323 | 0.03522 | -0.0819 | -9.1709
-5 | -0.2675 | 0.02204 | -0.0924 | -12.137
-4.5 | -0.1935 | 0.01452 | -0.0964 | -13.3264
-4 | -0.1217 | 0.011 | -0.0966 | -11.0636
-3.5 | -0.0482 | 0.00925 | -0.0969 | -5.2108
-3 | 0.0239 | 0.00811 | -0.097 | 2.947
-2 | 0.1564 | 0.00651 | -0.0963 | 24.0246
-1.5 | 0.2195 | 0.00581 | -0.0958 | 37.7797
-1 | 0.2817 | 0.00543 | -0.0947 | 51.8785
-0.5 | 0.3437 | 0.00537 | -0.0934 | 64.0037
0 | 0.4049 | 0.00541 | -0.0919 | 74.8429
0.5 | 0.4649 | 0.00553 | -0.0901 | 84.0687
1 | 0.5229 | 0.00568 | -0.0879 | 92.0599
1.5 | 0.5764 | 0.00586 | -0.0846 | 98.3618
2 | 0.6442 | 0.0061 | -0.0844 | 105.6066
2.5 | 0.7054 | 0.00659 | -0.0831 | 107.041
3 | 0.7662 | 0.00716 | -0.0816 | 107.0112
3.5 | 0.8265 | 0.00783 | -0.0799 | 105.5556
4 | 0.8862 | 0.00862 | -0.0779 | 102.8074
4.5 | 0.9445 | 0.00957 | -0.0754 | 98.6938
5 | 1.0008 | 0.01075 | -0.0725 | 93.0977
5.5 | 1.0563 | 0.01203 | -0.0691 | 87.8055
6 | 1.1072 | 0.0137 | -0.0647 | 80.8175
6.5 | 1.1513 | 0.01592 | -0.0586 | 72.3178
7 | 1.177 | 0.01916 | -0.0499 | 61.4301
7.5 | 1.1862 | 0.02324 | -0.0397 | 51.0413
8 | 1.1828 | 0.02868 | -0.0308 | 41.2413
8.5 | 1.1617 | 0.03581 | -0.0247 | 32.4407
9 | 1.1321 | 0.04485 | -0.0237 | 25.2419
9.5 | 1.0997 | 0.05645 | -0.0288 | 19.481
10 | 1.068 | 0.07073 | -0.0384 | 15.0997
10.5 | 1.0378 | 0.08689 | -0.0496 | 11.9438
11 | 1.0122 | 0.10301 | -0.0595 | 9.8262
11.5 | 0.9921 | 0.11833 | -0.0684 | 8.3842
12 | 0.9781 | 0.13305 | -0.077 | 7.3514
12.5 | 0.9678 | 0.14787 | -0.0857 | 6.5449
13 | 0.9666 | 0.16174 | -0.0934 | 5.9763
13.5 | 0.9715 | 0.17484 | -0.1006 | 5.5565
14 | 0.9808 | 0.18723 | -0.1073 | 5.2385
14.5 | 0.9933 | 0.19901 | -0.1138 | 4.9912
15 | 1.0081 | 0.21008 | -0.1199 | 4.7986
15.5 | 1.0225 | 0.22236 | -0.1254 | 4.5984
16 | 1.0412 | 0.23285 | -0.1311 | 4.4715
16.5 | 1.0608 | 0.24319 | -0.1368 | 4.362
17 | 1.0808 | 0.25338 | -0.1426 | 4.2655
17.5 | 1.1007 | 0.26356 | -0.149 | 4.1763
18 | 1.1216 | 0.27411 | -0.1558 | 4.0918
18.5 | 1.1427 | 0.28377 | -0.1615 | 4.0269
19 | 1.1638 | 0.29312 | -0.1672 | 3.9704
19.5 | 1.1849 | 0.30182 | -0.1726 | 3.9258
20 | 1.2059 | 0.31124 | -0.177 | 3.8745

## 41. Re 1M Mach 0.00 (1)
BIGFOIL.COM POLAR EXPORT
HN-184M
HN-184M |  |  |  | Cl Max: | 1.128 | at alpha= | 8 | deg
JavaFoil+Calcfoil stall+Eppler ext transition |  |  |  | L/D Max: | 151.773 | at alpha= | 4.5 | deg
Re: | 1000000 |  |  | Cd Min: | 0.00546 | at alpha= | -1.5 | deg
Mach: | 0 |  |  | Cl=0 at alpha= | -3.3103 | deg
|  |  |  | @ Cl=0.1, Cd= | 0.0059381
|  |  |  | @ Cl=0.4, Cd= | 0.00619
|  |  |  | @ Cl=0.6, Cd= | 0.005911
alpha (deg) | Cl | Cd | Cm | Cl/Cd
-15 | -0.293 | 0.12202 | -0.028 | -2.399
-14.5 | -0.309 | 0.11574 | -0.028 | -2.667
-14 | -0.325 | 0.11023 | -0.028 | -2.946
-13.5 | -0.341 | 0.10356 | -0.028 | -3.289
-13 | -0.356 | 0.09781 | -0.028 | -3.638
-12.5 | -0.37 | 0.09569 | -0.027 | -3.868
-12 | -0.383 | 0.09085 | -0.027 | -4.216
-11.5 | -0.394 | 0.08456 | -0.027 | -4.658
-11 | -0.402 | 0.07783 | -0.027 | -5.165
-10.5 | -0.407 | 0.07335 | -0.026 | -5.546
-10 | -0.408 | 0.06819 | -0.026 | -5.977
-9.5 | -0.404 | 0.06393 | -0.026 | -6.319
-9 | -0.395 | 0.06008 | -0.026 | -6.566
-8.5 | -0.378 | 0.05585 | -0.026 | -6.762
-8 | -0.356 | 0.05226 | -0.026 | -6.819
-7.5 | -0.331 | 0.04897 | -0.025 | -6.758
-7 | -0.302 | 0.04553 | -0.027 | -6.625
-6.5 | -0.269 | 0.04265 | -0.029 | -6.299
-6 | -0.233 | 0.04008 | -0.032 | -5.803
-5.5 | -0.241 | 0.00841 | -0.076 | -28.618
-5 | -0.189 | 0.00818 | -0.076 | -23.09
-4.5 | -0.135 | 0.00792 | -0.077 | -17.001
-4 | -0.079 | 0.00768 | -0.077 | -10.27
-3.5 | -0.022 | 0.00752 | -0.078 | -2.893
-3 | 0.036 | 0.00738 | -0.078 | 4.898
-2.5 | 0.095 | 0.00597 | -0.078 | 15.837
-2 | 0.153 | 0.0056 | -0.079 | 27.353
-1.5 | 0.212 | 0.00546 | -0.079 | 38.769
-1 | 0.27 | 0.00625 | -0.079 | 43.246
-0.5 | 0.329 | 0.00617 | -0.08 | 53.253
0 | 0.387 | 0.00619 | -0.08 | 62.575
0.5 | 0.445 | 0.00619 | -0.08 | 71.925
1 | 0.504 | 0.00609 | -0.081 | 82.648
1.5 | 0.562 | 0.00597 | -0.081 | 94.162
2 | 0.62 | 0.00588 | -0.081 | 105.502
2.5 | 0.678 | 0.00587 | -0.082 | 115.514
3 | 0.735 | 0.00588 | -0.082 | 124.939
3.5 | 0.792 | 0.00592 | -0.082 | 133.714
4 | 0.848 | 0.00601 | -0.083 | 141.201
4.5 | 0.902 | 0.00594 | -0.083 | 151.773
5 | 0.954 | 0.00648 | -0.083 | 147.224
5.5 | 1 | 0.00784 | -0.084 | 127.673
6 | 1.041 | 0.00813 | -0.084 | 128.01
6.5 | 1.075 | 0.00848 | -0.084 | 126.819
7 | 1.101 | 0.00886 | -0.085 | 124.249
7.5 | 1.119 | 0.00917 | -0.085 | 122.094
8 | 1.128 | 0.00947 | -0.085 | 119.064
8.5 | 1.126 | 0.00968 | -0.085 | 116.359
9 | 1.105 | 0.01683 | -0.085 | 65.676
9.5 | 0.88 | 0.06193 | -0.037 | 14.211
10 | 0.857 | 0.06672 | -0.033 | 12.839
10.5 | 0.828 | 0.07146 | -0.031 | 11.592
11 | 0.796 | 0.0764 | -0.032 | 10.42
11.5 | 0.76 | 0.08167 | -0.032 | 9.31
12 | 0.722 | 0.08671 | -0.032 | 8.33
12.5 | 0.683 | 0.09228 | -0.033 | 7.405
13 | 0.644 | 0.0982 | -0.033 | 6.554

## 42. Re 1M Mach 0.00 (2)
BIGFOIL.COM POLAR EXPORT
HN-184M
HN-184M |  |  |  | Cl Max: | 1.3632 | at alpha= | 11.5 | deg
XFOIL ncrit=9 |  |  |  | L/D Max: | 114.452 | at alpha= | 3 | deg
Re: | 1000000 |  |  | Cd Min: | 0.20929 | at alpha= | 16.5 | deg
Mach: | 0 |  |  | Cl=0 at alpha= | -3.265 | deg
|  |  |  | @ Cl=0.1, Cd= | 0.0058113
|  |  |  | @ Cl=0.4, Cd= | 0.0046109
|  |  |  | @ Cl=0.6, Cd= | 0.005283
alpha (deg) | Cl | Cd | Cm | Cl/Cd
-17.5 | -0.5962 | 0.2086 | 0.0147 | -2.8581
-17 | -0.5815 | 0.20249 | 0.0118 | -2.8717
-16.5 | -0.5669 | 0.19631 | 0.0089 | -2.8878
-16 | -0.5531 | 0.18966 | 0.0061 | -2.9163
-15.5 | -0.5392 | 0.18267 | 0.0032 | -2.9518
-15 | -0.5262 | 0.1754 | -0.0003 | -3
-14.5 | -0.5144 | 0.16836 | -0.0031 | -3.0554
-14 | -0.5034 | 0.1612 | -0.0058 | -3.1228
-13.5 | -0.4926 | 0.15409 | -0.0083 | -3.1968
-13 | -0.4834 | 0.14659 | -0.0108 | -3.2976
-12.5 | -0.4743 | 0.13926 | -0.0132 | -3.4059
-12 | -0.4736 | 0.12999 | -0.0156 | -3.6434
-11.5 | -0.4654 | 0.12327 | -0.0175 | -3.7755
-11 | -0.4564 | 0.11722 | -0.0192 | -3.8935
-10.5 | -0.4503 | 0.11033 | -0.0213 | -4.0814
-10 | -0.4465 | 0.10308 | -0.0236 | -4.3316
-9.5 | -0.4454 | 0.09552 | -0.026 | -4.6629
-9 | -0.4434 | 0.08731 | -0.0291 | -5.0785
-8.5 | -0.4523 | 0.07868 | -0.0316 | -5.7486
-8 | -0.4744 | 0.07179 | -0.0315 | -6.6082
-7.5 | -0.5236 | 0.02662 | -0.0652 | -19.6694
-7 | -0.471 | 0.01758 | -0.0698 | -26.7918
-6.5 | -0.4058 | 0.01509 | -0.0732 | -26.892
-6 | -0.3452 | 0.01293 | -0.0748 | -26.6976
-5.5 | -0.2801 | 0.01176 | -0.077 | -23.818
-5 | -0.213 | 0.00956 | -0.0799 | -22.2803
-4.5 | -0.1492 | 0.00889 | -0.0817 | -16.7829
-4 | -0.0867 | 0.00783 | -0.0831 | -11.0728
-3.5 | -0.0274 | 0.00722 | -0.0837 | -3.795
-3 | 0.0309 | 0.00655 | -0.0844 | 4.7176
-2.5 | 0.087 | 0.00596 | -0.0846 | 14.5973
-2 | 0.1412 | 0.00534 | -0.0845 | 26.4419
-1.5 | 0.1947 | 0.0048 | -0.0841 | 40.5625
-1 | 0.2483 | 0.00457 | -0.0835 | 54.3326
-0.5 | 0.3016 | 0.00452 | -0.0828 | 66.7257
0 | 0.3547 | 0.00455 | -0.0819 | 77.956
0.5 | 0.4068 | 0.00462 | -0.0809 | 88.0519
1 | 0.4574 | 0.00473 | -0.0795 | 96.7019
1.5 | 0.5052 | 0.00485 | -0.0775 | 104.1649
2 | 0.5636 | 0.00502 | -0.0778 | 112.2709
2.5 | 0.6162 | 0.0054 | -0.0773 | 114.1111
3 | 0.6684 | 0.00584 | -0.0767 | 114.4521
3.5 | 0.7202 | 0.00634 | -0.0761 | 113.5962
4 | 0.7717 | 0.00689 | -0.0754 | 112.0029
4.5 | 0.8222 | 0.00754 | -0.0747 | 109.0451
5 | 0.8713 | 0.00837 | -0.0737 | 104.098
5.5 | 0.9203 | 0.0092 | -0.0728 | 100.0326
6 | 0.9679 | 0.01019 | -0.0716 | 94.9853
6.5 | 1.016 | 0.0111 | -0.0705 | 91.5315
7 | 1.0637 | 0.01203 | -0.0694 | 88.4206
7.5 | 1.11 | 0.01312 | -0.0679 | 84.6037
8 | 1.155 | 0.01433 | -0.0662 | 80.6001
8.5 | 1.1981 | 0.01571 | -0.0642 | 76.2635
9 | 1.2355 | 0.01761 | -0.0614 | 70.159
9.5 | 1.2747 | 0.01913 | -0.059 | 66.6336
10 | 1.3097 | 0.02094 | -0.056 | 62.5454
10.5 | 1.3406 | 0.02291 | -0.0527 | 58.5159
11 | 1.3607 | 0.02542 | -0.0478 | 53.5287
11.5 | 1.3632 | 0.02867 | -0.0407 | 47.548
12 | 1.3579 | 0.03277 | -0.0341 | 41.4373
12.5 | 1.3426 | 0.03827 | -0.0287 | 35.0823
13 | 1.3276 | 0.04446 | -0.026 | 29.8605
13.5 | 1.3069 | 0.05247 | -0.0261 | 24.9076
14 | 1.2773 | 0.06348 | -0.0298 | 20.1213
14.5 | 1.2474 | 0.07669 | -0.0368 | 16.2655
15 | 1.2078 | 0.09423 | -0.0474 | 12.8176
15.5 | 1.1601 | 0.11612 | -0.0608 | 9.9905
16 | 1.0887 | 0.14751 | -0.0791 | 7.3805
16.5 | 0.9656 | 0.20929 | -0.1075 | 4.6137

## 43. Re 1M Mach 0.10 (1)
BIGFOIL.COM POLAR EXPORT
HN-184M
HN-184M |  |  |  | Cl Max: | 1.125 | at alpha= | 8 | deg
JavaFoil+Calcfoil stall+Eppler ext transition |  |  |  | L/D Max: | 151.607 | at alpha= | 4.5 | deg
Re: | 1000000 |  |  | Cd Min: | 0.00547 | at alpha= | -1.5 | deg
Mach: | 0.1 |  |  | Cl=0 at alpha= | -3.3103 | deg
|  |  |  | @ Cl=0.1, Cd= | 0.0059486
|  |  |  | @ Cl=0.4, Cd= | 0.0062037
|  |  |  | @ Cl=0.6, Cd= | 0.10006
alpha (deg) | Cl | Cd | Cm | Cl/Cd
-15 | -0.256 | 0.12351 | -0.029 | -2.073
-14.5 | -0.274 | 0.11767 | -0.029 | -2.327
-14 | -0.292 | 0.11052 | -0.029 | -2.642
-13.5 | -0.31 | 0.10419 | -0.029 | -2.978
-13 | -0.328 | 0.09842 | -0.028 | -3.335
-12.5 | -0.345 | 0.09335 | -0.028 | -3.7
-12 | -0.361 | 0.09167 | -0.027 | -3.941
-11.5 | -0.375 | 0.08464 | -0.027 | -4.433
-11 | -0.386 | 0.07938 | -0.027 | -4.868
-10.5 | -0.394 | 0.07384 | -0.026 | -5.339
-10 | -0.398 | 0.0688 | -0.026 | -5.784
-9.5 | -0.397 | 0.06412 | -0.026 | -6.189
-9 | -0.39 | 0.0602 | -0.026 | -6.472
-8.5 | -0.374 | 0.0563 | -0.025 | -6.647
-8 | -0.354 | 0.05283 | -0.025 | -6.706
-7.5 | -0.33 | 0.04916 | -0.025 | -6.711
-7 | -0.301 | 0.04592 | -0.027 | -6.562
-6.5 | -0.269 | 0.04269 | -0.029 | -6.297
-6 | -0.233 | 0.04009 | -0.033 | -5.816
-5.5 | -0.241 | 0.00848 | -0.076 | -28.449
-5 | -0.19 | 0.00817 | -0.077 | -23.194
-4.5 | -0.135 | 0.00792 | -0.077 | -17.077
-4 | -0.079 | 0.00773 | -0.078 | -10.247
-3.5 | -0.022 | 0.00756 | -0.078 | -2.891
-3 | 0.036 | 0.0074 | -0.078 | 4.915
-2.5 | 0.095 | 0.00598 | -0.079 | 15.889
-2 | 0.154 | 0.00561 | -0.079 | 27.406
-1.5 | 0.213 | 0.00547 | -0.079 | 38.926
-1 | 0.272 | 0.00627 | -0.08 | 43.352
-0.5 | 0.33 | 0.00619 | -0.08 | 53.379
0 | 0.389 | 0.0062 | -0.08 | 62.735
0.5 | 0.448 | 0.00622 | -0.081 | 72.025
1 | 0.506 | 0.00612 | -0.081 | 82.76
1.5 | 0.565 | 0.00599 | -0.081 | 94.297
2 | 0.623 | 0.0059 | -0.082 | 105.597
2.5 | 0.681 | 0.00589 | -0.082 | 115.622
3 | 0.739 | 0.00591 | -0.082 | 125.025
3.5 | 0.796 | 0.00596 | -0.083 | 133.682
4 | 0.852 | 0.00604 | -0.083 | 141.02
4.5 | 0.907 | 0.00598 | -0.083 | 151.607
5 | 0.958 | 0.00654 | -0.084 | 146.499
5.5 | 1.005 | 0.00788 | -0.084 | 127.495
6 | 1.045 | 0.00819 | -0.084 | 127.645
6.5 | 1.078 | 0.00854 | -0.085 | 126.178
7 | 1.103 | 0.00894 | -0.085 | 123.423
7.5 | 1.119 | 0.00925 | -0.085 | 120.933
8 | 1.125 | 0.00955 | -0.085 | 117.757
8.5 | 1.116 | 0.01378 | -0.086 | 81.031
9 | 0.887 | 0.05807 | -0.037 | 15.278
9.5 | 0.866 | 0.06237 | -0.033 | 13.885
10 | 0.839 | 0.06708 | -0.033 | 12.508
10.5 | 0.806 | 0.07209 | -0.031 | 11.178
11 | 0.768 | 0.07743 | -0.032 | 9.924
11.5 | 0.727 | 0.08282 | -0.031 | 8.782
12 | 0.685 | 0.08806 | -0.033 | 7.775
12.5 | 0.641 | 0.09404 | -0.033 | 6.812
13 | 0.597 | 0.10006 | -0.034 | 5.964

## 44. Re 1M Mach 0.10 (2)
BIGFOIL.COM POLAR EXPORT
HN-184M
HN-184M |  |  |  | Cl Max: | 1.3515 | at alpha= | 11 | deg
XFOIL ncrit=9 |  |  |  | L/D Max: | 114.218 | at alpha= | 3 | deg
Re: | 1000000 |  |  | Cd Min: | 0.20013 | at alpha= | 16 | deg
Mach: | 0.1 |  |  | Cl=0 at alpha= | -3.2654 | deg
|  |  |  | @ Cl=0.1, Cd= | 0.005837
|  |  |  | @ Cl=0.4, Cd= | 0.0046266
|  |  |  | @ Cl=0.6, Cd= | 0.0053351
alpha (deg) | Cl | Cd | Cm | Cl/Cd
-7.5 | -0.5231 | 0.0291 | -0.0649 | -17.9759
-7 | -0.4724 | 0.01896 | -0.0704 | -24.9156
-6.5 | -0.4078 | 0.01567 | -0.0739 | -26.0243
-6 | -0.3473 | 0.01327 | -0.0754 | -26.1718
-5.5 | -0.2816 | 0.01186 | -0.0776 | -23.7437
-5 | -0.2139 | 0.00964 | -0.0806 | -22.1888
-4.5 | -0.1506 | 0.00894 | -0.0822 | -16.8456
-4 | -0.0869 | 0.00786 | -0.0837 | -11.056
-3.5 | -0.0275 | 0.00723 | -0.0843 | -3.8036
-3 | 0.0311 | 0.00658 | -0.0848 | 4.7264
-2.5 | 0.0872 | 0.00598 | -0.085 | 14.5819
-2 | 0.1418 | 0.00537 | -0.0849 | 26.406
-1.5 | 0.1956 | 0.00482 | -0.0845 | 40.5809
-1 | 0.2494 | 0.0046 | -0.0839 | 54.2174
-0.5 | 0.3031 | 0.00454 | -0.0831 | 66.7621
0 | 0.3564 | 0.00456 | -0.0823 | 78.1579
0.5 | 0.4088 | 0.00464 | -0.0812 | 88.1034
1 | 0.4598 | 0.00475 | -0.0799 | 96.8
1.5 | 0.5079 | 0.00488 | -0.0778 | 104.0779
2.5 | 0.6192 | 0.00543 | -0.0775 | 114.0331
3 | 0.6716 | 0.00588 | -0.0769 | 114.2177
3.5 | 0.7238 | 0.00637 | -0.0763 | 113.6264
4.5 | 0.8264 | 0.0076 | -0.0748 | 108.7368
5 | 0.8759 | 0.00842 | -0.0738 | 104.0261
5.5 | 0.925 | 0.00929 | -0.0728 | 99.5694
6 | 0.9729 | 0.01028 | -0.0716 | 94.6401
6.5 | 1.0213 | 0.0112 | -0.0704 | 91.1875
7 | 1.0691 | 0.01217 | -0.0691 | 87.8472
7.5 | 1.1153 | 0.01332 | -0.0675 | 83.7312
8 | 1.1608 | 0.01453 | -0.0657 | 79.8899
8.5 | 1.2026 | 0.0161 | -0.0634 | 74.6957
9 | 1.2403 | 0.01798 | -0.0605 | 68.9822
9.5 | 1.2781 | 0.01967 | -0.0577 | 64.9771
10 | 1.3111 | 0.02168 | -0.0543 | 60.4751
10.5 | 1.3386 | 0.02394 | -0.0503 | 55.9148
11 | 1.3515 | 0.02671 | -0.0443 | 50.599
11.5 | 1.3512 | 0.03028 | -0.0372 | 44.6235
12 | 1.3428 | 0.03484 | -0.0311 | 38.5419
12.5 | 1.3241 | 0.04099 | -0.0267 | 32.303
13 | 1.3042 | 0.04831 | -0.0254 | 26.9965
13.5 | 1.2778 | 0.05804 | -0.0275 | 22.0159
14 | 1.2432 | 0.07126 | -0.0338 | 17.446
14.5 | 1.206 | 0.08756 | -0.0435 | 13.7734
15 | 1.1588 | 0.10866 | -0.0565 | 10.6645
15.5 | 1.1034 | 0.13439 | -0.0718 | 8.2104
16 | 0.9579 | 0.20013 | -0.1033 | 4.7864

## 45. Re 1M Mach 0.25 (1)
BIGFOIL.COM POLAR EXPORT
HN-184M
HN-184M |  |  |  | Cl Max: | 1.107 | at alpha= | 7 | deg
JavaFoil+Calcfoil stall+Eppler ext transition |  |  |  | L/D Max: | 150.094 | at alpha= | 4.5 | deg
Re: | 1000000 |  |  | Cd Min: | 0.00558 | at alpha= | -1.5 | deg
Mach: | 0.25 |  |  | Cl=0 at alpha= | -3.3136 | deg
|  |  |  | @ Cl=0.1, Cd= | 0.006176
|  |  |  | @ Cl=0.4, Cd= | 0.09304
|  |  |  | @ Cl=0.6, Cd= | 0.09304
alpha (deg) | Cl | Cd | Cm | Cl/Cd
-14 | -0.06 | 0.10998 | -0.031 | -0.543
-13.5 | -0.057 | 0.1045 | -0.031 | -0.545
-13 | -0.054 | 0.1006 | -0.031 | -0.539
-12.5 | -0.051 | 0.09583 | -0.031 | -0.537
-12 | -0.147 | 0.09125 | -0.031 | -1.614
-11.5 | -0.2 | 0.08592 | -0.03 | -2.333
-11 | -0.245 | 0.08147 | -0.03 | -3.003
-10.5 | -0.282 | 0.08035 | -0.029 | -3.511
-10 | -0.312 | 0.07347 | -0.028 | -4.251
-9.5 | -0.334 | 0.06754 | -0.028 | -4.95
-9 | -0.346 | 0.06254 | -0.028 | -5.535
-8.5 | -0.345 | 0.05773 | -0.027 | -5.974
-8 | -0.336 | 0.05389 | -0.027 | -6.237
-7.5 | -0.32 | 0.05039 | -0.027 | -6.349
-7 | -0.297 | 0.04696 | -0.026 | -6.326
-6.5 | -0.268 | 0.04353 | -0.028 | -6.166
-6 | -0.235 | 0.04089 | -0.031 | -5.74
-5.5 | -0.198 | 0.03666 | -0.042 | -5.411
-5 | -0.193 | 0.00833 | -0.079 | -23.2
-4.5 | -0.138 | 0.00805 | -0.079 | -17.199
-4 | -0.081 | 0.00784 | -0.08 | -10.363
-3.5 | -0.022 | 0.00765 | -0.08 | -2.935
-3 | 0.037 | 0.00753 | -0.08 | 4.956
-2.5 | 0.098 | 0.00619 | -0.081 | 15.766
-2 | 0.158 | 0.00577 | -0.081 | 27.404
-1.5 | 0.219 | 0.00558 | -0.082 | 39.186
-1 | 0.279 | 0.00637 | -0.082 | 43.831
-0.5 | 0.339 | 0.0063 | -0.082 | 53.859
0 | 0.4 | 0.00633 | -0.083 | 63.147
0.5 | 0.46 | 0.00633 | -0.083 | 72.631
1 | 0.52 | 0.00624 | -0.083 | 83.329
1.5 | 0.58 | 0.0061 | -0.084 | 95.047
2 | 0.64 | 0.00604 | -0.084 | 105.936
2.5 | 0.7 | 0.00603 | -0.084 | 116.118
3 | 0.759 | 0.00605 | -0.085 | 125.395
3.5 | 0.818 | 0.00612 | -0.085 | 133.639
4 | 0.875 | 0.00627 | -0.085 | 139.488
4.5 | 0.93 | 0.0062 | -0.086 | 150.094
5 | 0.982 | 0.00725 | -0.086 | 135.422
5.5 | 1.028 | 0.00815 | -0.086 | 126.183
6 | 1.065 | 0.00849 | -0.087 | 125.447
6.5 | 1.092 | 0.0088 | -0.087 | 124.104
7 | 1.107 | 0.00936 | -0.087 | 118.21
7.5 | 1.107 | 0.00972 | -0.088 | 113.937
8 | 1.087 | 0.01367 | -0.087 | 79.504
8.5 | 0.848 | 0.05606 | -0.034 | 15.132
9 | 0.806 | 0.06081 | -0.033 | 13.262
9.5 | 0.751 | 0.06525 | -0.031 | 11.504
10 | 0.683 | 0.07044 | -0.03 | 9.691
10.5 | 0.604 | 0.07596 | -0.034 | 7.956
11 | 0.517 | 0.08131 | -0.034 | 6.36
11.5 | 0.423 | 0.08735 | -0.035 | 4.841
12 | 0.321 | 0.09304 | -0.036 | 3.451

## 46. Re 1M Mach 0.25 (2)
BIGFOIL.COM POLAR EXPORT
HN-184M
HN-184M |  |  |  | Cl Max: | 1.2906 | at alpha= | 10 | deg
XFOIL ncrit=9 |  |  |  | L/D Max: | 114.238 | at alpha= | 3 | deg
Re: | 1000000 |  |  | Cd Min: | 0.24683 | at alpha= | -20 | deg
Mach: | 0.25 |  |  | Cl=0 at alpha= | -3.2624 | deg
|  |  |  | @ Cl=0.1, Cd= | 0.0059996
|  |  |  | @ Cl=0.4, Cd= | 0.0047168
|  |  |  | @ Cl=0.6, Cd= | 0.0053467
alpha (deg) | Cl | Cd | Cm | Cl/Cd
-20 | -0.6838 | 0.24683 | 0.0331 | -2.7703
-19.5 | -0.6667 | 0.23999 | 0.0292 | -2.778
-19 | -0.65 | 0.2332 | 0.0253 | -2.7873
-18.5 | -0.6336 | 0.22639 | 0.0217 | -2.7987
-17.5 | -0.6032 | 0.21241 | 0.0156 | -2.8398
-17 | -0.5874 | 0.20605 | 0.0125 | -2.8508
-16.5 | -0.5717 | 0.19958 | 0.0095 | -2.8645
-16 | -0.5566 | 0.19268 | 0.0064 | -2.8887
-15.5 | -0.5411 | 0.18539 | 0.0031 | -2.9187
-15 | -0.5277 | 0.17822 | -0.0004 | -2.9609
-14.5 | -0.5145 | 0.1711 | -0.0033 | -3.007
-14 | -0.5023 | 0.16387 | -0.006 | -3.0652
-13.5 | -0.4904 | 0.15672 | -0.0085 | -3.1291
-13 | -0.4798 | 0.1492 | -0.0111 | -3.2158
-12.5 | -0.4697 | 0.14191 | -0.0134 | -3.3098
-12 | -0.4634 | 0.13425 | -0.0149 | -3.4518
-11.5 | -0.4542 | 0.12746 | -0.017 | -3.5635
-11 | -0.4455 | 0.12081 | -0.0189 | -3.6876
-10.5 | -0.4386 | 0.11374 | -0.0211 | -3.8562
-10 | -0.4337 | 0.10623 | -0.0234 | -4.0827
-9.5 | -0.4285 | 0.09844 | -0.0263 | -4.3529
-9 | -0.427 | 0.09069 | -0.0286 | -4.7083
-8.5 | -0.4316 | 0.08245 | -0.0309 | -5.2347
-8 | -0.4412 | 0.07512 | -0.0321 | -5.8733
-7.5 | -0.4706 | 0.06926 | -0.0297 | -6.7947
-7 | -0.4483 | 0.04856 | -0.0593 | -9.2319
-6.5 | -0.4166 | 0.02069 | -0.0772 | -20.1353
-6 | -0.3569 | 0.01654 | -0.0792 | -21.578
-5.5 | -0.2898 | 0.0128 | -0.0815 | -22.6406
-5 | -0.2187 | 0.0102 | -0.0844 | -21.4412
-4.5 | -0.1563 | 0.00925 | -0.0851 | -16.8973
-4 | -0.0904 | 0.00806 | -0.0865 | -11.2159
-3.5 | -0.0279 | 0.00739 | -0.0871 | -3.7754
-3 | 0.0308 | 0.00672 | -0.0871 | 4.5833
-2.5 | 0.0887 | 0.00612 | -0.0871 | 14.4935
-2 | 0.145 | 0.00552 | -0.0869 | 26.2681
-1.5 | 0.2004 | 0.00496 | -0.0866 | 40.4032
-1 | 0.2558 | 0.00469 | -0.0859 | 54.5416
-0.5 | 0.311 | 0.00463 | -0.0851 | 67.1706
0 | 0.3659 | 0.00466 | -0.0842 | 78.5193
0.5 | 0.4199 | 0.00475 | -0.0831 | 88.4
1 | 0.4727 | 0.00488 | -0.0817 | 96.8648
1.5 | 0.5229 | 0.00503 | -0.0797 | 103.9563
2 | 0.577 | 0.00519 | -0.0785 | 111.1753
2.5 | 0.6357 | 0.00559 | -0.0788 | 113.7209
3 | 0.69 | 0.00604 | -0.0781 | 114.2384
3.5 | 0.7438 | 0.00657 | -0.0773 | 113.2116
4 | 0.7973 | 0.00716 | -0.0765 | 111.3547
4.5 | 0.8498 | 0.00787 | -0.0755 | 107.9797
5 | 0.9007 | 0.00876 | -0.0742 | 102.8196
5.5 | 0.9515 | 0.00967 | -0.0729 | 98.3971
6 | 1.0005 | 0.01078 | -0.0712 | 92.8108
6.5 | 1.0502 | 0.0118 | -0.0696 | 89
7 | 1.0983 | 0.01302 | -0.0675 | 84.3548
7.5 | 1.1451 | 0.01439 | -0.0651 | 79.5761
8 | 1.1901 | 0.01586 | -0.0625 | 75.0378
8.5 | 1.2233 | 0.01844 | -0.058 | 66.3395
9 | 1.2574 | 0.02073 | -0.0538 | 60.6561
9.5 | 1.2822 | 0.02373 | -0.0485 | 54.0329
10 | 1.2906 | 0.02733 | -0.0411 | 47.2228
10.5 | 1.285 | 0.03179 | -0.0334 | 40.4215
11 | 1.2664 | 0.0377 | -0.0271 | 33.5915
11.5 | 1.2387 | 0.04544 | -0.0243 | 27.2601
12 | 1.2049 | 0.0558 | -0.0262 | 21.5932
12.5 | 1.1691 | 0.06924 | -0.0332 | 16.8847
13 | 1.1338 | 0.08563 | -0.0437 | 13.2407
13.5 | 1.0984 | 0.10438 | -0.0556 | 10.5231
14 | 1.0629 | 0.12458 | -0.0674 | 8.5319
14.5 | 1.0245 | 0.14693 | -0.0796 | 6.9727
15 | 0.9784 | 0.17473 | -0.0937 | 5.5995

## 47. Re 1M Mach 0.50 (1)
BIGFOIL.COM POLAR EXPORT
HN-184M
HN-184M |  |  |  | Cl Max: | 1.276 | at alpha= | 20 | deg
JavaFoil+Calcfoil stall+Eppler ext transition |  |  |  | L/D Max: | 134.618 | at alpha= | 4 | deg
Re: | 1000000 |  |  | Cd Min: | 0.0061 | at alpha= | -1.5 | deg
Mach: | 0.5 |  |  | Cl=0 at alpha= | -3.3134 | deg
|  |  |  | @ Cl=0.1, Cd= | 0.0072308
|  |  |  | @ Cl=0.4, Cd= | 0.0068531
|  |  |  | @ Cl=0.6, Cd= | 0.0067273
alpha (deg) | Cl | Cd | Cm | Cl/Cd
-20 | -0.864 | 0.19331 | -0.041 | -4.467
-19.5 | -0.839 | 0.18802 | -0.041 | -4.461
-19 | -0.814 | 0.18345 | -0.042 | -4.437
-18.5 | -0.789 | 0.17799 | -0.042 | -4.434
-18 | -0.764 | 0.17364 | -0.042 | -4.401
-17.5 | -0.738 | 0.16871 | -0.041 | -4.373
-17 | -0.712 | 0.1617 | -0.04 | -4.405
-16.5 | -0.687 | 0.15766 | -0.041 | -4.358
-16 | -0.662 | 0.15351 | -0.041 | -4.313
-15.5 | -0.637 | 0.14945 | -0.041 | -4.261
-15 | -0.611 | 0.1401 | -0.04 | -4.36
-14.5 | -0.585 | 0.13688 | -0.039 | -4.272
-14 | -0.559 | 0.13042 | -0.039 | -4.288
-13.5 | -0.534 | 0.12665 | -0.04 | -4.215
-13 | -0.508 | 0.123 | -0.04 | -4.132
-12.5 | -0.482 | 0.11632 | -0.037 | -4.141
-12 | -0.456 | 0.11414 | -0.038 | -3.996
-11.5 | -0.43 | 0.11115 | -0.038 | -3.872
-11 | -0.405 | 0.10788 | -0.038 | -3.75
-10.5 | -0.378 | 0.10254 | -0.037 | -3.691
-10 | -0.352 | 0.09316 | -0.036 | -3.781
-9.5 | -0.326 | 0.0913 | -0.036 | -3.573
-9 | -0.3 | 0.08882 | -0.036 | -3.38
-8.5 | -0.274 | 0.0856 | -0.036 | -3.203
-8 | -0.248 | 0.06306 | -0.034 | -3.929
-7.5 | -0.222 | 0.0546 | -0.035 | -4.058
-7 | -0.195 | 0.04919 | -0.035 | -3.972
-6.5 | -0.169 | 0.06047 | -0.033 | -2.793
-6 | -0.143 | 0.04621 | -0.033 | -3.085
-5.5 | -0.177 | 0.04183 | -0.032 | -4.229
-5 | -0.16 | 0.0388 | -0.031 | -4.111
-4.5 | -0.12 | 0.03564 | -0.038 | -3.356
-4 | -0.089 | 0.00835 | -0.089 | -10.67
-3.5 | -0.025 | 0.0081 | -0.09 | -3.069
-3 | 0.042 | 0.00788 | -0.09 | 5.272
-2.5 | 0.109 | 0.00713 | -0.09 | 15.255
-2 | 0.177 | 0.00636 | -0.091 | 27.777
-1.5 | 0.244 | 0.0061 | -0.091 | 40.068
-1 | 0.312 | 0.00631 | -0.092 | 49.471
-0.5 | 0.379 | 0.00685 | -0.092 | 55.418
0 | 0.447 | 0.00686 | -0.092 | 65.138
0.5 | 0.514 | 0.00688 | -0.093 | 74.759
1 | 0.581 | 0.00675 | -0.093 | 86.146
1.5 | 0.648 | 0.00667 | -0.094 | 97.109
2 | 0.715 | 0.00665 | -0.094 | 107.536
2.5 | 0.781 | 0.00665 | -0.094 | 117.455
3 | 0.847 | 0.00674 | -0.095 | 125.643
3.5 | 0.912 | 0.00693 | -0.095 | 131.624
4 | 0.974 | 0.00723 | -0.095 | 134.618
4.5 | 1.031 | 0.00816 | -0.096 | 126.409
5 | 1.08 | 0.00912 | -0.096 | 118.449
5.5 | 1.105 | 0.00972 | -0.097 | 113.694
6 | 1.072 | 0.01435 | -0.097 | 74.694
6.5 | 0.528 | 0.04689 | -0.032 | 11.269
7 | 0.557 | 0.05 | -0.04 | 11.131
7.5 | 0.583 | 0.05885 | -0.036 | 9.907
8 | 0.611 | 0.05794 | -0.039 | 10.539
8.5 | 0.638 | 0.06689 | -0.039 | 9.534
9 | 0.666 | 0.08865 | -0.042 | 7.508
9.5 | 0.693 | 0.09271 | -0.042 | 7.47
10 | 0.72 | 0.0972 | -0.042 | 7.404
10.5 | 0.748 | 0.10256 | -0.045 | 7.293
11 | 0.775 | 0.10837 | -0.046 | 7.153
11.5 | 0.803 | 0.11206 | -0.047 | 7.164
12 | 0.831 | 0.11838 | -0.049 | 7.02
12.5 | 0.858 | 0.1239 | -0.049 | 6.926
13 | 0.886 | 0.1276 | -0.051 | 6.945
13.5 | 0.915 | 0.13454 | -0.053 | 6.797
14 | 0.942 | 0.13867 | -0.053 | 6.792
14.5 | 0.969 | 0.14399 | -0.054 | 6.73
15 | 1 | 0.15104 | -0.057 | 6.618
15.5 | 1.026 | 0.15589 | -0.056 | 6.58
16 | 1.053 | 0.15831 | -0.057 | 6.652
16.5 | 1.081 | 0.16478 | -0.057 | 6.558
17 | 1.112 | 0.17096 | -0.061 | 6.504
17.5 | 1.138 | 0.17511 | -0.06 | 6.497
18 | 1.165 | 0.17962 | -0.06 | 6.484
18.5 | 1.192 | 0.18492 | -0.061 | 6.446
19 | 1.222 | 0.19234 | -0.062 | 6.351
19.5 | 1.25 | 0.19947 | -0.063 | 6.265
20 | 1.276 | 0.20181 | -0.063 | 6.325

## 48. Re 1M Mach 0.50 (2)
BIGFOIL.COM POLAR EXPORT
HN-184M
HN-184M |  |  |  | Cl Max: | 1.2083 | at alpha= | 20 | deg
XFOIL ncrit=9 |  |  |  | L/D Max: | 113.525 | at alpha= | 3 | deg
Re: | 1000000 |  |  | Cd Min: | 0.31287 | at alpha= | 20 | deg
Mach: | 0.5 |  |  | Cl=0 at alpha= | -3.2115 | deg
|  |  |  | @ Cl=0.1, Cd= | 0.0066573
|  |  |  | @ Cl=0.4, Cd= | 0.0050846
|  |  |  | @ Cl=0.6, Cd= | 0.0056728
alpha (deg) | Cl | Cd | Cm | Cl/Cd
-20 | -0.7412 | 0.26787 | 0.0399 | -2.767
-19.5 | -0.7203 | 0.25977 | 0.0353 | -2.7728
-19 | -0.6994 | 0.25174 | 0.0307 | -2.7783
-18 | -0.6595 | 0.23574 | 0.0232 | -2.7976
-17.5 | -0.6395 | 0.22832 | 0.0193 | -2.8009
-17 | -0.6195 | 0.22068 | 0.0155 | -2.8072
-16.5 | -0.599 | 0.2127 | 0.0116 | -2.8162
-16 | -0.5793 | 0.20479 | 0.0075 | -2.8288
-15.5 | -0.5611 | 0.19699 | 0.0034 | -2.8484
-15 | -0.5434 | 0.18922 | -0.0002 | -2.8718
-14.5 | -0.5261 | 0.18149 | -0.0035 | -2.8988
-14 | -0.51 | 0.17336 | -0.0055 | -2.9419
-13.5 | -0.4936 | 0.16606 | -0.0082 | -2.9724
-13 | -0.4781 | 0.15887 | -0.0107 | -3.0094
-12.5 | -0.4635 | 0.15162 | -0.0132 | -3.057
-12 | -0.4498 | 0.14427 | -0.0156 | -3.1178
-11.5 | -0.4372 | 0.1369 | -0.0179 | -3.1936
-11 | -0.426 | 0.12896 | -0.0213 | -3.3033
-10.5 | -0.4161 | 0.12152 | -0.0236 | -3.4241
-10 | -0.4076 | 0.11395 | -0.0256 | -3.577
-9.5 | -0.4 | 0.10655 | -0.0274 | -3.7541
-9 | -0.3989 | 0.09826 | -0.0293 | -4.0596
-8.5 | -0.3937 | 0.09254 | -0.0295 | -4.2544
-8 | -0.3919 | 0.08595 | -0.0305 | -4.5596
-7.5 | -0.3944 | 0.07953 | -0.0311 | -4.9591
-7 | -0.4075 | 0.0734 | -0.03 | -5.5518
-6 | -0.3441 | 0.04406 | -0.074 | -7.8098
-5.5 | -0.3015 | 0.02896 | -0.0911 | -10.4109
-5 | -0.2461 | 0.01776 | -0.0978 | -13.857
-4.5 | -0.1795 | 0.01193 | -0.0992 | -15.0461
-4 | -0.1079 | 0.00977 | -0.0989 | -11.044
-3.5 | -0.0393 | 0.00812 | -0.0982 | -4.8399
-3 | 0.0288 | 0.00734 | -0.0975 | 3.9237
-2.5 | 0.0941 | 0.00671 | -0.0967 | 14.0238
-2 | 0.1579 | 0.00614 | -0.096 | 25.7166
-1.5 | 0.2206 | 0.00555 | -0.0954 | 39.7477
-1 | 0.2828 | 0.00516 | -0.0945 | 54.8062
-0.5 | 0.3449 | 0.00504 | -0.0934 | 68.4325
0 | 0.4067 | 0.00509 | -0.0922 | 79.9018
1 | 0.5282 | 0.00542 | -0.0893 | 97.4539
1.5 | 0.5872 | 0.00562 | -0.0874 | 104.484
2 | 0.6405 | 0.00584 | -0.0841 | 109.6747
3 | 0.7697 | 0.00678 | -0.0826 | 113.5251
3.5 | 0.831 | 0.00743 | -0.081 | 111.8439
4 | 0.8916 | 0.00819 | -0.0792 | 108.8645
5 | 1.0083 | 0.0102 | -0.074 | 98.8529
5.5 | 1.0647 | 0.01143 | -0.0707 | 93.1496
6 | 1.1181 | 0.01293 | -0.0665 | 86.4733
6.5 | 1.165 | 0.01501 | -0.0606 | 77.6149
7 | 1.1974 | 0.01793 | -0.0525 | 66.7819
7.5 | 1.2075 | 0.02186 | -0.042 | 55.2379
8 | 1.2035 | 0.027 | -0.0323 | 44.5741
8.5 | 1.1826 | 0.03366 | -0.0254 | 35.1337
9 | 1.1508 | 0.04249 | -0.0238 | 27.084
9.5 | 1.1184 | 0.05387 | -0.0281 | 20.7611
10 | 1.0852 | 0.06816 | -0.0375 | 15.9214
10.5 | 1.0534 | 0.0845 | -0.0487 | 12.4663
11 | 1.0253 | 0.10101 | -0.0589 | 10.1505
11.5 | 1.0008 | 0.11713 | -0.0682 | 8.5444
12 | 0.9831 | 0.13271 | -0.0772 | 7.4079
12.5 | 0.9739 | 0.14757 | -0.0857 | 6.5996
13 | 0.9722 | 0.1615 | -0.0937 | 6.0198
13.5 | 0.9769 | 0.17453 | -0.101 | 5.5973
14 | 0.986 | 0.18682 | -0.1078 | 5.2778
14.5 | 0.9981 | 0.19861 | -0.1143 | 5.0254
15 | 1.0113 | 0.21093 | -0.121 | 4.7945
15.5 | 1.027 | 0.22251 | -0.1273 | 4.6155
16 | 1.0447 | 0.23383 | -0.1333 | 4.4678
16.5 | 1.0641 | 0.24378 | -0.139 | 4.365
17 | 1.0841 | 0.25323 | -0.1445 | 4.2811
17.5 | 1.1047 | 0.26225 | -0.1497 | 4.2124
18 | 1.1239 | 0.27254 | -0.1551 | 4.1238
18.5 | 1.1447 | 0.28251 | -0.161 | 4.0519
19 | 1.1652 | 0.29258 | -0.1673 | 3.9825
19.5 | 1.1871 | 0.3034 | -0.174 | 3.9127
20 | 1.2083 | 0.31287 | -0.1797 | 3.862

## 49. Re 2M Mach 0.00 (1)
BIGFOIL.COM POLAR EXPORT
HN-184M
HN-184M |  |  |  | Cl Max: | 1.128 | at alpha= | 8 | deg
JavaFoil+Calcfoil stall+Eppler ext transition |  |  |  | L/D Max: | 155.345 | at alpha= | 5 | deg
Re: | 2000000 |  |  | Cd Min: | 0.00568 | at alpha= | -2 | deg
Mach: | 0 |  |  | Cl=0 at alpha= | -3.3103 | deg
|  |  |  | @ Cl=0.1, Cd= | 0.0060364
|  |  |  | @ Cl=0.4, Cd= | 0.0060752
|  |  |  | @ Cl=0.6, Cd= | 0.0057138
alpha (deg) | Cl | Cd | Cm | Cl/Cd
-15 | -0.293 | 0.11398 | -0.031 | -2.572
-14.5 | -0.309 | 0.10853 | -0.031 | -2.848
-14 | -0.325 | 0.10267 | -0.031 | -3.167
-13.5 | -0.341 | 0.09699 | -0.031 | -3.516
-13 | -0.356 | 0.09133 | -0.031 | -3.902
-12.5 | -0.371 | 0.0873 | -0.03 | -4.247
-12 | -0.384 | 0.08184 | -0.03 | -4.687
-11.5 | -0.394 | 0.07721 | -0.03 | -5.108
-11 | -0.403 | 0.07278 | -0.03 | -5.531
-10.5 | -0.407 | 0.06883 | -0.029 | -5.916
-10 | -0.408 | 0.06455 | -0.028 | -6.32
-9.5 | -0.404 | 0.0608 | -0.028 | -6.65
-9 | -0.395 | 0.05716 | -0.029 | -6.908
-8.5 | -0.378 | 0.05368 | -0.029 | -7.041
-8 | -0.357 | 0.05027 | -0.029 | -7.098
-7.5 | -0.331 | 0.04732 | -0.029 | -7.002
-7 | -0.303 | 0.04385 | -0.034 | -6.9
-6.5 | -0.335 | 0.00809 | -0.075 | -41.369
-6 | -0.29 | 0.00784 | -0.076 | -36.95
-5.5 | -0.241 | 0.00755 | -0.076 | -31.868
-5 | -0.189 | 0.0073 | -0.076 | -25.874
-4.5 | -0.135 | 0.00713 | -0.077 | -18.904
-4 | -0.079 | 0.00697 | -0.077 | -11.311
-3.5 | -0.022 | 0.00686 | -0.078 | -3.171
-3 | 0.036 | 0.00675 | -0.078 | 5.363
-2.5 | 0.095 | 0.00607 | -0.078 | 15.576
-2 | 0.153 | 0.00568 | -0.079 | 26.971
-1.5 | 0.212 | 0.00639 | -0.079 | 33.134
-1 | 0.27 | 0.00608 | -0.079 | 44.437
-0.5 | 0.329 | 0.00592 | -0.08 | 55.523
0 | 0.387 | 0.00612 | -0.08 | 63.225
0.5 | 0.445 | 0.00592 | -0.08 | 75.302
1 | 0.504 | 0.00586 | -0.081 | 85.932
1.5 | 0.562 | 0.00574 | -0.081 | 97.831
2 | 0.62 | 0.0057 | -0.081 | 108.734
2.5 | 0.678 | 0.00568 | -0.082 | 119.392
3 | 0.735 | 0.00568 | -0.082 | 129.469
3.5 | 0.792 | 0.00575 | -0.082 | 137.7
4 | 0.848 | 0.00586 | -0.083 | 144.633
4.5 | 0.902 | 0.00594 | -0.083 | 151.878
5 | 0.954 | 0.00614 | -0.083 | 155.345
5.5 | 1 | 0.00712 | -0.084 | 140.552
6 | 1.041 | 0.00721 | -0.084 | 144.342
6.5 | 1.075 | 0.00752 | -0.084 | 142.955
7 | 1.101 | 0.00786 | -0.085 | 140.046
7.5 | 1.119 | 0.00813 | -0.085 | 137.668
8 | 1.128 | 0.00841 | -0.085 | 134.15
8.5 | 1.126 | 0.00869 | -0.085 | 129.566
9 | 1.116 | 0.00898 | -0.086 | 124.193
9.5 | 1.092 | 0.01375 | -0.086 | 79.39
10 | 1.061 | 0.01699 | -0.085 | 62.43
10.5 | 1.013 | 0.01859 | -0.085 | 54.512
11 | 0.873 | 0.04107 | -0.072 | 21.269
11.5 | 0.77 | 0.07449 | -0.049 | 10.331
12 | 0.73 | 0.07969 | -0.047 | 9.157
12.5 | 0.689 | 0.08534 | -0.047 | 8.077
13 | 0.648 | 0.091 | -0.046 | 7.126

## 50. Re 2M Mach 0.00 (2)
BIGFOIL.COM POLAR EXPORT
HN-184M
HN-184M |  |  |  | Cl Max: | 1.4738 | at alpha= | 12 | deg
XFOIL ncrit=9 |  |  |  | L/D Max: | 124.898 | at alpha= | 3 | deg
Re: | 2000000 |  |  | Cd Min: | 0.1327 | at alpha= | 17 | deg
Mach: | 0 |  |  | Cl=0 at alpha= | -3.2956 | deg
|  |  |  | @ Cl=0.1, Cd= | 0.0052711
|  |  |  | @ Cl=0.4, Cd= | 0.0043247
|  |  |  | @ Cl=0.6, Cd= | 0.0050419
alpha (deg) | Cl | Cd | Cm | Cl/Cd
-9.5 | -0.7185 | 0.02465 | -0.0677 | -29.1481
-9 | -0.6624 | 0.02069 | -0.0716 | -32.0155
-8.5 | -0.6069 | 0.01889 | -0.0732 | -32.1281
-8 | -0.5524 | 0.01373 | -0.0759 | -40.2331
-7.5 | -0.4908 | 0.01102 | -0.0785 | -44.5372
-7 | -0.4248 | 0.01004 | -0.0812 | -42.3108
-6.5 | -0.3657 | 0.00947 | -0.0822 | -38.6167
-6 | -0.3042 | 0.00907 | -0.0835 | -33.5391
-5.5 | -0.2461 | 0.0077 | -0.0843 | -31.961
-5 | -0.1879 | 0.00722 | -0.0848 | -26.0249
-4.5 | -0.1324 | 0.00668 | -0.0847 | -19.8204
-4 | -0.0771 | 0.00633 | -0.0845 | -12.1801
-3.5 | -0.0222 | 0.00601 | -0.0842 | -3.6938
-3 | 0.0321 | 0.00567 | -0.0838 | 5.6614
-2.5 | 0.0863 | 0.00535 | -0.0836 | 16.1308
-2 | 0.1401 | 0.00504 | -0.0832 | 27.7976
-1.5 | 0.1938 | 0.00467 | -0.083 | 41.4989
-1 | 0.2476 | 0.00441 | -0.0827 | 56.1451
-0.5 | 0.3014 | 0.00424 | -0.0824 | 71.0849
0 | 0.3552 | 0.00425 | -0.082 | 83.5765
0.5 | 0.4092 | 0.00434 | -0.0816 | 94.2857
1 | 0.4631 | 0.00449 | -0.0812 | 103.1403
1.5 | 0.5164 | 0.00467 | -0.0807 | 110.5782
2 | 0.5689 | 0.0049 | -0.08 | 116.102
2.5 | 0.6193 | 0.00513 | -0.0788 | 120.7212
3 | 0.6707 | 0.00537 | -0.0777 | 124.8976
3.5 | 0.7247 | 0.00581 | -0.0776 | 124.7332
4 | 0.7769 | 0.00634 | -0.0771 | 122.5394
4.5 | 0.8277 | 0.007 | -0.0764 | 118.2429
5 | 0.8784 | 0.00769 | -0.0757 | 114.2263
5.5 | 0.9285 | 0.00843 | -0.0749 | 110.1423
6 | 0.9788 | 0.00912 | -0.0741 | 107.3246
6.5 | 1.0288 | 0.00984 | -0.0732 | 104.5528
7 | 1.0782 | 0.01058 | -0.0723 | 101.9093
7.5 | 1.1264 | 0.01147 | -0.0711 | 98.204
8 | 1.175 | 0.01225 | -0.07 | 95.9184
8.5 | 1.2217 | 0.01322 | -0.0686 | 92.413
9 | 1.2649 | 0.01455 | -0.0666 | 86.9347
9.5 | 1.3106 | 0.01545 | -0.0652 | 84.8285
10 | 1.3535 | 0.01658 | -0.0634 | 81.6345
10.5 | 1.3934 | 0.01791 | -0.0612 | 77.8001
11 | 1.429 | 0.01954 | -0.0584 | 73.132
11.5 | 1.4574 | 0.0216 | -0.0546 | 67.4722
12 | 1.4738 | 0.02401 | -0.049 | 61.3828
12.5 | 1.4734 | 0.02691 | -0.0413 | 54.7529
13 | 1.4705 | 0.03029 | -0.0349 | 48.5474
13.5 | 1.4614 | 0.03465 | -0.0297 | 42.176
14 | 1.442 | 0.04085 | -0.0264 | 35.2999
14.5 | 1.422 | 0.04846 | -0.0262 | 29.3438
15 | 1.3913 | 0.05934 | -0.0296 | 23.4462
15.5 | 1.3593 | 0.07266 | -0.0363 | 18.7077
16 | 1.3221 | 0.08913 | -0.0458 | 14.8334
16.5 | 1.2763 | 0.10926 | -0.0577 | 11.6813
17 | 1.223 | 0.1327 | -0.0715 | 9.2163

## 51. Re 2M Mach 0.10 (1)
BIGFOIL.COM POLAR EXPORT
HN-184M
HN-184M |  |  |  | Cl Max: | 1.125 | at alpha= | 8 | deg
JavaFoil+Calcfoil stall+Eppler ext transition |  |  |  | L/D Max: | 154.753 | at alpha= | 5 | deg
Re: | 2000000 |  |  | Cd Min: | 0.00569 | at alpha= | -2 | deg
Mach: | 0.1 |  |  | Cl=0 at alpha= | -3.3103 | deg
|  |  |  | @ Cl=0.1, Cd= | 0.0060469
|  |  |  | @ Cl=0.4, Cd= | 0.0061008
|  |  |  | @ Cl=0.6, Cd= | 0.0057359
alpha (deg) | Cl | Cd | Cm | Cl/Cd
-15 | -0.256 | 0.11524 | -0.031 | -2.225
-14.5 | -0.274 | 0.10905 | -0.031 | -2.514
-14 | -0.292 | 0.10305 | -0.031 | -2.837
-13.5 | -0.311 | 0.09784 | -0.031 | -3.175
-13 | -0.329 | 0.09256 | -0.031 | -3.551
-12.5 | -0.346 | 0.08771 | -0.031 | -3.944
-12 | -0.362 | 0.08254 | -0.03 | -4.383
-11.5 | -0.376 | 0.07784 | -0.03 | -4.827
-11 | -0.387 | 0.07323 | -0.03 | -5.284
-10.5 | -0.395 | 0.06895 | -0.029 | -5.724
-10 | -0.398 | 0.06494 | -0.028 | -6.132
-9.5 | -0.397 | 0.06092 | -0.029 | -6.519
-9 | -0.39 | 0.05719 | -0.029 | -6.818
-8.5 | -0.375 | 0.05403 | -0.028 | -6.933
-8 | -0.355 | 0.05054 | -0.028 | -7.017
-7.5 | -0.33 | 0.04735 | -0.029 | -6.975
-7 | -0.302 | 0.04427 | -0.032 | -6.822
-6.5 | -0.335 | 0.00762 | -0.076 | -43.953
-6 | -0.29 | 0.00784 | -0.076 | -37.018
-5.5 | -0.241 | 0.00754 | -0.076 | -31.996
-5 | -0.19 | 0.00737 | -0.077 | -25.736
-4.5 | -0.135 | 0.00712 | -0.077 | -18.998
-4 | -0.079 | 0.00702 | -0.078 | -11.288
-3.5 | -0.022 | 0.00687 | -0.078 | -3.184
-3 | 0.036 | 0.00678 | -0.078 | 5.358
-2.5 | 0.095 | 0.00608 | -0.079 | 15.624
-2 | 0.154 | 0.00569 | -0.079 | 27.038
-1.5 | 0.213 | 0.00641 | -0.079 | 33.22
-1 | 0.272 | 0.0061 | -0.08 | 44.509
-0.5 | 0.33 | 0.00593 | -0.08 | 55.694
0 | 0.389 | 0.00614 | -0.08 | 63.336
0.5 | 0.448 | 0.00593 | -0.081 | 75.456
1 | 0.506 | 0.00588 | -0.081 | 86.086
1.5 | 0.565 | 0.00576 | -0.081 | 97.984
2 | 0.623 | 0.00572 | -0.082 | 108.929
2.5 | 0.681 | 0.0057 | -0.082 | 119.546
3 | 0.739 | 0.0057 | -0.082 | 129.681
3.5 | 0.796 | 0.00578 | -0.083 | 137.862
4 | 0.852 | 0.00589 | -0.083 | 144.729
4.5 | 0.907 | 0.00597 | -0.083 | 151.905
5 | 0.958 | 0.00619 | -0.084 | 154.753
5.5 | 1.005 | 0.00716 | -0.084 | 140.36
6 | 1.045 | 0.00726 | -0.084 | 143.937
6.5 | 1.078 | 0.00758 | -0.085 | 142.229
7 | 1.103 | 0.00793 | -0.085 | 139.138
7.5 | 1.119 | 0.0082 | -0.085 | 136.384
8 | 1.125 | 0.00848 | -0.085 | 132.532
8.5 | 1.12 | 0.00877 | -0.086 | 127.663
9 | 1.105 | 0.00908 | -0.086 | 121.734
9.5 | 1.075 | 0.01395 | -0.086 | 77.082
10 | 1.037 | 0.01733 | -0.086 | 59.829
10.5 | 0.971 | 0.02023 | -0.084 | 47.992
11 | 0.785 | 0.06692 | -0.054 | 11.73
11.5 | 0.734 | 0.07605 | -0.047 | 9.656
12 | 0.691 | 0.08107 | -0.047 | 8.519
12.5 | 0.645 | 0.08672 | -0.045 | 7.44
13 | 0.601 | 0.09224 | -0.045 | 6.512

## 52. Re 2M Mach 0.10 (2)
BIGFOIL.COM POLAR EXPORT
HN-184M
HN-184M |  |  |  | Cl Max: | 1.4594 | at alpha= | 12 | deg
XFOIL ncrit=9 |  |  |  | L/D Max: | 124.972 | at alpha= | 3 | deg
Re: | 2000000 |  |  | Cd Min: | 0.1556 | at alpha= | 17 | deg
Mach: | 0.1 |  |  | Cl=0 at alpha= | -3.293 | deg
|  |  |  | @ Cl=0.1, Cd= | 0.0052926
|  |  |  | @ Cl=0.4, Cd= | 0.0043392
|  |  |  | @ Cl=0.6, Cd= | 0.005053
alpha (deg) | Cl | Cd | Cm | Cl/Cd
-9 | -0.6613 | 0.02394 | -0.0714 | -27.6232
-8.5 | -0.6085 | 0.02062 | -0.0736 | -29.5102
-8 | -0.5538 | 0.01561 | -0.0766 | -35.4773
-7.5 | -0.494 | 0.01149 | -0.0793 | -42.9939
-7 | -0.4277 | 0.01029 | -0.082 | -41.5646
-6.5 | -0.3686 | 0.00959 | -0.0828 | -38.4359
-6 | -0.3065 | 0.00911 | -0.0841 | -33.6443
-5.5 | -0.2483 | 0.00777 | -0.0848 | -31.9562
-5 | -0.1897 | 0.00726 | -0.0853 | -26.1295
-4.5 | -0.1336 | 0.00672 | -0.0852 | -19.881
-4 | -0.0778 | 0.00634 | -0.085 | -12.2713
-3.5 | -0.0226 | 0.00602 | -0.0846 | -3.7542
-3 | 0.032 | 0.00569 | -0.0842 | 5.6239
-2.5 | 0.0865 | 0.00537 | -0.084 | 16.108
-2 | 0.1406 | 0.00506 | -0.0836 | 27.7866
-1.5 | 0.1947 | 0.00468 | -0.0834 | 41.6026
-1 | 0.2488 | 0.00444 | -0.0831 | 56.036
-0.5 | 0.3028 | 0.00426 | -0.0828 | 71.0798
0 | 0.3569 | 0.00426 | -0.0824 | 83.7793
0.5 | 0.4113 | 0.00436 | -0.0819 | 94.3349
1 | 0.4655 | 0.0045 | -0.0815 | 103.4444
1.5 | 0.5191 | 0.00469 | -0.081 | 110.6823
2 | 0.5719 | 0.00492 | -0.0803 | 116.2398
2.5 | 0.6226 | 0.00516 | -0.0791 | 120.6589
3 | 0.6736 | 0.00539 | -0.0779 | 124.9722
3.5 | 0.7285 | 0.00584 | -0.0778 | 124.7432
4 | 0.7809 | 0.00638 | -0.0773 | 122.3981
4.5 | 0.8321 | 0.00705 | -0.0766 | 118.0284
5 | 0.883 | 0.00775 | -0.0758 | 113.9355
5.5 | 0.9334 | 0.0085 | -0.0749 | 109.8118
6 | 0.9842 | 0.00919 | -0.0741 | 107.0947
6.5 | 1.0344 | 0.00993 | -0.0732 | 104.1692
7 | 1.0844 | 0.01067 | -0.0722 | 101.6307
7.5 | 1.1328 | 0.01158 | -0.0709 | 97.8238
8 | 1.1816 | 0.01239 | -0.0697 | 95.3672
8.5 | 1.2279 | 0.01347 | -0.068 | 91.1581
9 | 1.2717 | 0.01477 | -0.066 | 86.1002
9.5 | 1.3169 | 0.01578 | -0.0643 | 83.4537
10 | 1.3586 | 0.01708 | -0.0621 | 79.5433
10.5 | 1.3966 | 0.01864 | -0.0594 | 74.9249
11 | 1.4289 | 0.02055 | -0.056 | 69.5328
11.5 | 1.4526 | 0.02292 | -0.0514 | 63.377
12 | 1.4594 | 0.02551 | -0.0442 | 57.2089
12.5 | 1.4549 | 0.02891 | -0.0367 | 50.3251
13 | 1.4468 | 0.03302 | -0.0308 | 43.8159
13.5 | 1.4317 | 0.03849 | -0.0267 | 37.1967
14 | 1.4064 | 0.04628 | -0.0255 | 30.3889
14.5 | 1.3799 | 0.05607 | -0.0279 | 24.6103
15 | 1.3427 | 0.06985 | -0.0346 | 19.2226
15.5 | 1.3033 | 0.0866 | -0.0443 | 15.0497
16 | 1.2577 | 0.10667 | -0.0563 | 11.7906
16.5 | 1.2057 | 0.12977 | -0.0699 | 9.2911
17 | 1.1499 | 0.1556 | -0.085 | 7.3901

## 53. Re 2M Mach 0.25 (1)
BIGFOIL.COM POLAR EXPORT
HN-184M
HN-184M |  |  |  | Cl Max: | 1.107 | at alpha= | 7 | deg
JavaFoil+Calcfoil stall+Eppler ext transition |  |  |  | L/D Max: | 151.549 | at alpha= | 4.5 | deg
Re: | 2000000 |  |  | Cd Min: | 0.00578 | at alpha= | -2 | deg
Mach: | 0.25 |  |  | Cl=0 at alpha= | -3.3136 | deg
|  |  |  | @ Cl=0.1, Cd= | 0.0061957
|  |  |  | @ Cl=0.4, Cd= | 0.08645
|  |  |  | @ Cl=0.6, Cd= | 0.08645
alpha (deg) | Cl | Cd | Cm | Cl/Cd
-14 | -0.06 | 0.10337 | -0.033 | -0.579
-13.5 | -0.057 | 0.09713 | -0.034 | -0.588
-13 | -0.054 | 0.09412 | -0.033 | -0.577
-12.5 | -0.052 | 0.08869 | -0.033 | -0.581
-12 | -0.147 | 0.08476 | -0.033 | -1.74
-11.5 | -0.201 | 0.08048 | -0.032 | -2.494
-11 | -0.245 | 0.07581 | -0.032 | -3.231
-10.5 | -0.282 | 0.07102 | -0.032 | -3.977
-10 | -0.313 | 0.06635 | -0.031 | -4.712
-9.5 | -0.335 | 0.0623 | -0.03 | -5.372
-9 | -0.346 | 0.05864 | -0.03 | -5.908
-8.5 | -0.345 | 0.05474 | -0.03 | -6.305
-8 | -0.336 | 0.05163 | -0.03 | -6.514
-7.5 | -0.32 | 0.0482 | -0.03 | -6.644
-7 | -0.297 | 0.04547 | -0.03 | -6.54
-6.5 | -0.269 | 0.04183 | -0.036 | -6.44
-6 | -0.292 | 0.00807 | -0.078 | -36.251
-5.5 | -0.245 | 0.00771 | -0.079 | -31.766
-5 | -0.193 | 0.00751 | -0.079 | -25.741
-4.5 | -0.138 | 0.00723 | -0.079 | -19.136
-4 | -0.081 | 0.0071 | -0.08 | -11.442
-3.5 | -0.022 | 0.00697 | -0.08 | -3.221
-3 | 0.037 | 0.00685 | -0.08 | 5.452
-2.5 | 0.098 | 0.00621 | -0.081 | 15.715
-2 | 0.158 | 0.00578 | -0.081 | 27.35
-1.5 | 0.219 | 0.00604 | -0.082 | 36.191
-1 | 0.279 | 0.00624 | -0.082 | 44.713
-0.5 | 0.339 | 0.00604 | -0.082 | 56.176
0 | 0.4 | 0.00625 | -0.083 | 63.942
0.5 | 0.46 | 0.00604 | -0.083 | 76.222
1 | 0.52 | 0.00599 | -0.083 | 86.898
1.5 | 0.58 | 0.00587 | -0.084 | 98.819
2 | 0.64 | 0.00582 | -0.084 | 109.944
2.5 | 0.7 | 0.00582 | -0.084 | 120.277
3 | 0.759 | 0.00582 | -0.085 | 130.398
3.5 | 0.818 | 0.0059 | -0.085 | 138.547
4 | 0.875 | 0.00603 | -0.085 | 145.059
4.5 | 0.93 | 0.00614 | -0.086 | 151.549
5 | 0.982 | 0.00653 | -0.086 | 150.495
5.5 | 1.028 | 0.0074 | -0.086 | 138.946
6 | 1.065 | 0.00752 | -0.087 | 141.511
6.5 | 1.092 | 0.0078 | -0.087 | 139.997
7 | 1.107 | 0.0083 | -0.087 | 133.395
7.5 | 1.107 | 0.00863 | -0.088 | 128.26
8 | 1.092 | 0.00877 | -0.088 | 124.413
8.5 | 1.056 | 0.01423 | -0.088 | 74.199
9 | 1 | 0.01653 | -0.088 | 60.497
9.5 | 0.909 | 0.01899 | -0.086 | 47.859
10 | 0.689 | 0.06503 | -0.048 | 10.597
10.5 | 0.61 | 0.06984 | -0.048 | 8.73
11 | 0.521 | 0.0752 | -0.046 | 6.925
11.5 | 0.425 | 0.08075 | -0.045 | 5.268
12 | 0.323 | 0.08645 | -0.045 | 3.733

## 54. Re 2M Mach 0.25 (2)
BIGFOIL.COM POLAR EXPORT
HN-184M
HN-184M |  |  |  | Cl Max: | 1.3689 | at alpha= | 10.5 | deg
XFOIL ncrit=9 |  |  |  | L/D Max: | 124.9 | at alpha= | 3.5 | deg
Re: | 2000000 |  |  | Cd Min: | 0.24714 | at alpha= | -20 | deg
Mach: | 0.25 |  |  | Cl=0 at alpha= | -3.2792 | deg
|  |  |  | @ Cl=0.1, Cd= | 0.0054107
|  |  |  | @ Cl=0.4, Cd= | 0.0043996
|  |  |  | @ Cl=0.6, Cd= | 0.0051028
alpha (deg) | Cl | Cd | Cm | Cl/Cd
-20 | -0.6875 | 0.24714 | 0.0346 | -2.7818
-19.5 | -0.6705 | 0.24025 | 0.0308 | -2.7908
-19 | -0.6537 | 0.23342 | 0.0271 | -2.8005
-18.5 | -0.6372 | 0.22659 | 0.0235 | -2.8121
-18 | -0.6231 | 0.21855 | 0.02 | -2.8511
-17.5 | -0.6071 | 0.2125 | 0.0168 | -2.8569
-17 | -0.5911 | 0.20602 | 0.0136 | -2.8691
-16.5 | -0.574 | 0.19924 | 0.0104 | -2.8809
-16 | -0.5587 | 0.19189 | 0.007 | -2.9116
-15.5 | -0.5443 | 0.18475 | 0.004 | -2.9461
-15 | -0.5304 | 0.17756 | 0.001 | -2.9872
-14.5 | -0.5171 | 0.17034 | -0.0018 | -3.0357
-14 | -0.505 | 0.163 | -0.0045 | -3.0982
-13.5 | -0.493 | 0.15583 | -0.0071 | -3.1637
-13 | -0.4826 | 0.14826 | -0.0096 | -3.2551
-12.5 | -0.4726 | 0.14097 | -0.0119 | -3.3525
-12 | -0.4702 | 0.13215 | -0.0145 | -3.5581
-11.5 | -0.4621 | 0.12504 | -0.0167 | -3.6956
-11 | -0.4544 | 0.1183 | -0.0186 | -3.8411
-10.5 | -0.4478 | 0.11145 | -0.0206 | -4.0179
-10 | -0.4542 | 0.1007 | -0.0236 | -4.5104
-9.5 | -0.4593 | 0.09178 | -0.0263 | -5.0044
-9 | -0.4637 | 0.08359 | -0.0285 | -5.5473
-8.5 | -0.4846 | 0.07457 | -0.0313 | -6.4986
-8 | -0.5088 | 0.05202 | -0.0584 | -9.7809
-7.5 | -0.5067 | 0.0174 | -0.0831 | -29.1207
-7 | -0.4422 | 0.01294 | -0.0864 | -34.1731
-6.5 | -0.3831 | 0.01094 | -0.0867 | -35.0183
-6 | -0.3186 | 0.00969 | -0.0879 | -32.8793
-5.5 | -0.2596 | 0.00826 | -0.0879 | -31.4286
-5 | -0.1988 | 0.00754 | -0.0881 | -26.366
-4.5 | -0.1396 | 0.00708 | -0.088 | -19.7175
-4 | -0.0822 | 0.00647 | -0.0875 | -12.7048
-3.5 | -0.025 | 0.00613 | -0.087 | -4.0783
-3 | 0.0316 | 0.0058 | -0.0865 | 5.4483
-2.5 | 0.0879 | 0.00548 | -0.0861 | 16.0401
-2 | 0.1438 | 0.00516 | -0.0858 | 27.8682
-1 | 0.2552 | 0.00453 | -0.0851 | 56.3355
-0.5 | 0.3109 | 0.00435 | -0.0848 | 71.4713
0 | 0.3666 | 0.00434 | -0.0843 | 84.47
0.5 | 0.4226 | 0.00444 | -0.0839 | 95.1802
1 | 0.4785 | 0.0046 | -0.0834 | 104.0217
1.5 | 0.5338 | 0.0048 | -0.0828 | 111.2083
2 | 0.5884 | 0.00505 | -0.0821 | 116.5149
2.5 | 0.6411 | 0.00529 | -0.0808 | 121.1909
3 | 0.6903 | 0.00553 | -0.0787 | 124.8282
3.5 | 0.7494 | 0.006 | -0.0791 | 124.9
4.5 | 0.8565 | 0.00727 | -0.0774 | 117.8129
5 | 0.9092 | 0.00801 | -0.0764 | 113.5081
5.5 | 0.9615 | 0.00879 | -0.0752 | 109.3857
6 | 1.0138 | 0.00957 | -0.074 | 105.9352
6.5 | 1.0659 | 0.01036 | -0.0727 | 102.8861
7 | 1.1161 | 0.01139 | -0.0709 | 97.9895
7.5 | 1.1675 | 0.01224 | -0.0692 | 95.384
8 | 1.2165 | 0.01335 | -0.0671 | 91.1236
8.5 | 1.2593 | 0.01508 | -0.0639 | 83.508
9 | 1.3024 | 0.01663 | -0.0609 | 78.3163
9.5 | 1.3378 | 0.01882 | -0.0568 | 71.084
10 | 1.3625 | 0.02176 | -0.0512 | 62.6149
10.5 | 1.3689 | 0.02528 | -0.0433 | 54.1495
11 | 1.3571 | 0.02959 | -0.0343 | 45.8635
11.5 | 1.3345 | 0.0353 | -0.0273 | 37.8045
12 | 1.3037 | 0.04299 | -0.024 | 30.3257
12.5 | 1.2669 | 0.05355 | -0.0259 | 23.6583
13 | 1.2316 | 0.06691 | -0.0328 | 18.4068
13.5 | 1.1952 | 0.0835 | -0.0434 | 14.3138
14 | 1.1594 | 0.10205 | -0.0549 | 11.3611
14.5 | 1.1261 | 0.12091 | -0.0659 | 9.3135
15 | 1.092 | 0.14066 | -0.0771 | 7.7634
15.5 | 1.0588 | 0.1615 | -0.0888 | 6.556

## 55. Re 2M Mach 0.50 (1)
BIGFOIL.COM POLAR EXPORT
HN-184M
HN-184M |  |  |  | Cl Max: | 1.278 | at alpha= | 20 | deg
JavaFoil+Calcfoil stall+Eppler ext transition |  |  |  | L/D Max: | 143.025 | at alpha= | 4 | deg
Re: | 2000000 |  |  | Cd Min: | 0.00606 | at alpha= | -1.5 | deg
Mach: | 0.5 |  |  | Cl=0 at alpha= | -3.3134 | deg
|  |  |  | @ Cl=0.1, Cd= | 0.006634
|  |  |  | @ Cl=0.4, Cd= | 0.0065515
|  |  |  | @ Cl=0.6, Cd= | 0.0064073
alpha (deg) | Cl | Cd | Cm | Cl/Cd
-20 | -0.864 | 0.17609 | -0.042 | -4.908
-19.5 | -0.839 | 0.16996 | -0.042 | -4.938
-19 | -0.814 | 0.16408 | -0.042 | -4.963
-18.5 | -0.79 | 0.16117 | -0.042 | -4.899
-18 | -0.765 | 0.15661 | -0.042 | -4.882
-17.5 | -0.739 | 0.15033 | -0.042 | -4.913
-17 | -0.713 | 0.14455 | -0.041 | -4.93
-16.5 | -0.687 | 0.13958 | -0.041 | -4.924
-16 | -0.662 | 0.13545 | -0.041 | -4.889
-15.5 | -0.637 | 0.13142 | -0.041 | -4.847
-15 | -0.612 | 0.12622 | -0.041 | -4.846
-14.5 | -0.585 | 0.12055 | -0.04 | -4.852
-14 | -0.56 | 0.11565 | -0.04 | -4.838
-13.5 | -0.534 | 0.11194 | -0.04 | -4.771
-13 | -0.509 | 0.10834 | -0.04 | -4.694
-12.5 | -0.482 | 0.10401 | -0.039 | -4.635
-12 | -0.456 | 0.09943 | -0.039 | -4.59
-11.5 | -0.431 | 0.09682 | -0.039 | -4.448
-11 | -0.405 | 0.09354 | -0.039 | -4.327
-10.5 | -0.379 | 0.09028 | -0.039 | -4.196
-10 | -0.353 | 0.07228 | -0.038 | -4.878
-9.5 | -0.327 | 0.06442 | -0.038 | -5.071
-9 | -0.301 | 0.05834 | -0.039 | -5.155
-8.5 | -0.275 | 0.05377 | -0.04 | -5.11
-8 | -0.248 | 0.0577 | -0.036 | -4.297
-7.5 | -0.222 | 0.05092 | -0.037 | -4.356
-7 | -0.196 | 0.04674 | -0.038 | -4.185
-6.5 | -0.169 | 0.0454 | -0.037 | -3.726
-6 | -0.143 | 0.04224 | -0.036 | -3.379
-5.5 | -0.177 | 0.03997 | -0.034 | -4.429
-5 | -0.16 | 0.03731 | -0.036 | -4.281
-4.5 | -0.149 | 0.00782 | -0.089 | -19.041
-4 | -0.089 | 0.00753 | -0.089 | -11.841
-3.5 | -0.025 | 0.00735 | -0.09 | -3.383
-3 | 0.042 | 0.00724 | -0.09 | 5.743
-2.5 | 0.109 | 0.00654 | -0.09 | 16.639
-2 | 0.177 | 0.00636 | -0.091 | 27.769
-1.5 | 0.244 | 0.00606 | -0.091 | 40.364
-1 | 0.312 | 0.00682 | -0.092 | 45.767
-0.5 | 0.379 | 0.00657 | -0.092 | 57.779
0 | 0.447 | 0.00651 | -0.092 | 68.663
0.5 | 0.514 | 0.00655 | -0.093 | 78.494
1 | 0.581 | 0.00643 | -0.093 | 90.354
1.5 | 0.648 | 0.00635 | -0.094 | 102.075
2 | 0.715 | 0.00633 | -0.094 | 112.991
2.5 | 0.781 | 0.00631 | -0.094 | 123.748
3 | 0.847 | 0.00642 | -0.095 | 132.036
3.5 | 0.912 | 0.00656 | -0.095 | 139.033
4 | 0.974 | 0.00681 | -0.095 | 143.025
4.5 | 1.031 | 0.00732 | -0.096 | 140.841
5 | 1.08 | 0.00832 | -0.096 | 129.736
5.5 | 1.105 | 0.00879 | -0.097 | 125.702
6 | 1.075 | 0.00926 | -0.097 | 116.115
6.5 | 0.658 | 0.01274 | -0.097 | 51.647
7 | 0.69 | 0.01635 | -0.097 | 42.236
7.5 | 0.584 | 0.05476 | -0.04 | 10.657
8 | 0.742 | 0.01946 | -0.096 | 38.103
8.5 | 0.639 | 0.06192 | -0.043 | 10.314
9 | 0.667 | 0.06158 | -0.047 | 10.835
9.5 | 0.693 | 0.06972 | -0.044 | 9.943
10 | 0.72 | 0.0826 | -0.044 | 8.721
10.5 | 0.748 | 0.09161 | -0.046 | 8.169
11 | 0.776 | 0.09457 | -0.046 | 8.2
11.5 | 0.804 | 0.0997 | -0.049 | 8.064
12 | 0.831 | 0.10336 | -0.05 | 8.043
12.5 | 0.858 | 0.10765 | -0.05 | 7.974
13 | 0.887 | 0.1133 | -0.053 | 7.833
13.5 | 0.915 | 0.11636 | -0.053 | 7.862
14 | 0.942 | 0.12092 | -0.053 | 7.791
14.5 | 0.97 | 0.12711 | -0.055 | 7.632
15 | 1.001 | 0.13495 | -0.058 | 7.417
15.5 | 1.026 | 0.13638 | -0.057 | 7.526
16 | 1.054 | 0.14076 | -0.057 | 7.487
16.5 | 1.082 | 0.14638 | -0.059 | 7.394
17 | 1.113 | 0.15236 | -0.062 | 7.308
17.5 | 1.138 | 0.15484 | -0.06 | 7.351
18 | 1.166 | 0.1587 | -0.061 | 7.346
18.5 | 1.194 | 0.16571 | -0.062 | 7.204
19 | 1.226 | 0.1704 | -0.064 | 7.192
19.5 | 1.251 | 0.17353 | -0.064 | 7.206
20 | 1.278 | 0.17869 | -0.064 | 7.149

## 56. Re 2M Mach 0.50 (2)
BIGFOIL.COM POLAR EXPORT
HN-184M
HN-184M |  |  |  | Cl Max: | 1.2548 | at alpha= | 7.5 | deg
XFOIL ncrit=9 |  |  |  | L/D Max: | 125.928 | at alpha= | 3.5 | deg
Re: | 2000000 |  |  | Cd Min: | 0.14295 | at alpha= | 12.5 | deg
Mach: | 0.5 |  |  | Cl=0 at alpha= | -99 | deg
|  |  |  | @ Cl=0.1, Cd= | 0.00469
|  |  |  | @ Cl=0.4, Cd= | 0.00469
|  |  |  | @ Cl=0.6, Cd= | 0.0052794
alpha (deg) | Cl | Cd | Cm | Cl/Cd
0 | 0.4087 | 0.00469 | -0.0926 | 87.1429
0.5 | 0.4719 | 0.00481 | -0.092 | 98.1081
1 | 0.5354 | 0.00499 | -0.0912 | 107.2946
2 | 0.6604 | 0.00555 | -0.0893 | 118.991
2.5 | 0.7214 | 0.00588 | -0.0877 | 122.6871
3 | 0.778 | 0.00622 | -0.0851 | 125.0804
3.5 | 0.8412 | 0.00668 | -0.0836 | 125.9281
4 | 0.9033 | 0.00737 | -0.0819 | 122.5645
4.5 | 0.964 | 0.0082 | -0.0798 | 117.561
5 | 1.0243 | 0.00912 | -0.0773 | 112.3136
5.5 | 1.0836 | 0.01016 | -0.0742 | 106.6535
6 | 1.142 | 0.01135 | -0.0705 | 100.6167
6.5 | 1.1973 | 0.01289 | -0.0654 | 92.886
7 | 1.2385 | 0.01543 | -0.058 | 80.2657
7.5 | 1.2548 | 0.01943 | -0.0476 | 64.5805
8 | 1.2462 | 0.02434 | -0.0359 | 51.1997
8.5 | 1.22 | 0.03075 | -0.0268 | 39.6748
9 | 1.186 | 0.039 | -0.023 | 30.4103
9.5 | 1.1491 | 0.04987 | -0.0258 | 23.0419
10 | 1.114 | 0.06367 | -0.0345 | 17.4965
10.5 | 1.0821 | 0.07983 | -0.0461 | 13.5551
11 | 1.0542 | 0.09637 | -0.0566 | 10.9391
11.5 | 1.0293 | 0.1124 | -0.066 | 9.1575
12 | 1.0099 | 0.12795 | -0.0752 | 7.8929
12.5 | 0.9977 | 0.14295 | -0.0842 | 6.9794

## 57. Re 3M Mach 0.00 (1)
BIGFOIL.COM POLAR EXPORT
HN-184M
HN-184M |  |  |  | Cl Max: | 1.128 | at alpha= | 8 | deg
JavaFoil+Calcfoil stall+Eppler ext transition |  |  |  | L/D Max: | 156.479 | at alpha= | 5 | deg
Re: | 3000000 |  |  | Cd Min: | 0.0056 | at alpha= | 2.5 | deg
Mach: | 0 |  |  | Cl=0 at alpha= | -3.3103 | deg
|  |  |  | @ Cl=0.1, Cd= | 0.0061159
|  |  |  | @ Cl=0.4, Cd= | 0.0061007
|  |  |  | @ Cl=0.6, Cd= | 0.0056638
alpha (deg) | Cl | Cd | Cm | Cl/Cd
-15.5 | -0.278 | 0.11641 | -0.032 | -2.387
-15 | -0.294 | 0.11002 | -0.032 | -2.668
-14.5 | -0.31 | 0.10495 | -0.032 | -2.949
-14 | -0.326 | 0.09948 | -0.033 | -3.273
-13.5 | -0.342 | 0.09388 | -0.033 | -3.638
-13 | -0.357 | 0.08889 | -0.033 | -4.015
-12.5 | -0.371 | 0.08412 | -0.032 | -4.413
-12 | -0.384 | 0.07921 | -0.032 | -4.85
-11.5 | -0.395 | 0.07501 | -0.032 | -5.265
-11 | -0.403 | 0.07071 | -0.032 | -5.7
-10.5 | -0.408 | 0.06661 | -0.031 | -6.121
-10 | -0.408 | 0.063 | -0.031 | -6.484
-9.5 | -0.405 | 0.05938 | -0.031 | -6.818
-9 | -0.395 | 0.05576 | -0.032 | -7.092
-8.5 | -0.379 | 0.05234 | -0.032 | -7.235
-8 | -0.358 | 0.04864 | -0.035 | -7.361
-7.5 | -0.333 | 0.04548 | -0.037 | -7.32
-7 | -0.376 | 0.00744 | -0.075 | -50.557
-6.5 | -0.335 | 0.00771 | -0.075 | -43.427
-6 | -0.29 | 0.00745 | -0.076 | -38.855
-5.5 | -0.241 | 0.0072 | -0.076 | -33.426
-5 | -0.189 | 0.00697 | -0.076 | -27.104
-4.5 | -0.135 | 0.00683 | -0.077 | -19.723
-4 | -0.079 | 0.00673 | -0.077 | -11.719
-3.5 | -0.022 | 0.00667 | -0.078 | -3.264
-3 | 0.036 | 0.00656 | -0.078 | 5.51
-2.5 | 0.095 | 0.00614 | -0.078 | 15.387
-2 | 0.153 | 0.00586 | -0.079 | 26.146
-1.5 | 0.212 | 0.00654 | -0.079 | 32.373
-1 | 0.27 | 0.00629 | -0.079 | 42.959
-0.5 | 0.329 | 0.00606 | -0.08 | 54.274
0 | 0.387 | 0.00615 | -0.08 | 62.927
0.5 | 0.445 | 0.00593 | -0.08 | 75.11
1 | 0.504 | 0.00584 | -0.081 | 86.22
1.5 | 0.562 | 0.00569 | -0.081 | 98.729
2 | 0.62 | 0.00565 | -0.081 | 109.726
2.5 | 0.678 | 0.0056 | -0.082 | 121.005
3 | 0.735 | 0.00564 | -0.082 | 130.434
3.5 | 0.792 | 0.00569 | -0.082 | 139.197
4 | 0.848 | 0.00583 | -0.083 | 145.428
4.5 | 0.902 | 0.00581 | -0.083 | 155.318
5 | 0.954 | 0.0061 | -0.083 | 156.479
5.5 | 1 | 0.00669 | -0.084 | 149.602
6 | 1.041 | 0.00687 | -0.084 | 151.484
6.5 | 1.075 | 0.00698 | -0.084 | 154.069
7 | 1.101 | 0.00735 | -0.085 | 149.806
7.5 | 1.119 | 0.0076 | -0.085 | 147.335
8 | 1.128 | 0.00785 | -0.085 | 143.685
8.5 | 1.126 | 0.00811 | -0.085 | 138.812
9 | 1.116 | 0.00838 | -0.086 | 133.166
9.5 | 1.096 | 0.00866 | -0.086 | 126.561
10 | 1.064 | 0.01367 | -0.086 | 77.836
10.5 | 1.026 | 0.01675 | -0.086 | 61.221
11 | 0.975 | 0.01837 | -0.085 | 53.077
11.5 | 0.902 | 0.02309 | -0.082 | 39.076
12 | 0.817 | 0.03523 | -0.077 | 23.179
12.5 | 0.716 | 0.06624 | -0.063 | 10.806
13 | 0.663 | 0.07853 | -0.058 | 8.437

## 58. Re 3M Mach 0.00 (2)
BIGFOIL.COM POLAR EXPORT
HN-184M
HN-184M |  |  |  | Cl Max: | 1.5288 | at alpha= | 13 | deg
XFOIL ncrit=9 |  |  |  | L/D Max: | 128.44 | at alpha= | 3.5 | deg
Re: | 3000000 |  |  | Cd Min: | 0.18803 | at alpha= | -16 | deg
Mach: | 0 |  |  | Cl=0 at alpha= | -3.2716 | deg
|  |  |  | @ Cl=0.1, Cd= | 0.005089
|  |  |  | @ Cl=0.4, Cd= | 0.0042908
|  |  |  | @ Cl=0.6, Cd= | 0.0050221
alpha (deg) | Cl | Cd | Cm | Cl/Cd
-16 | -0.561 | 0.18803 | 0.0075 | -2.9836
-15.5 | -0.5471 | 0.18157 | 0.0047 | -3.0132
-15 | -0.5338 | 0.17493 | 0.0019 | -3.0515
-14.5 | -0.5215 | 0.16802 | -0.0008 | -3.1038
-14 | -0.5098 | 0.16075 | -0.0034 | -3.1714
-12.5 | -0.7304 | 0.07768 | -0.0377 | -9.4027
-12 | -0.7292 | 0.07103 | -0.041 | -10.2661
-11 | -0.8901 | 0.01882 | -0.0695 | -47.2954
-10.5 | -0.8314 | 0.0172 | -0.0719 | -48.3372
-10 | -0.7705 | 0.01585 | -0.0744 | -48.612
-9.5 | -0.7155 | 0.01423 | -0.0755 | -50.2811
-9 | -0.6576 | 0.0128 | -0.077 | -51.375
-8.5 | -0.5964 | 0.01153 | -0.079 | -51.7259
-8 | -0.5335 | 0.01034 | -0.0812 | -51.5957
-7.5 | -0.4696 | 0.00947 | -0.0834 | -49.5882
-7 | -0.4136 | 0.00818 | -0.0839 | -50.5623
-6.5 | -0.3558 | 0.00771 | -0.0845 | -46.1479
-6 | -0.2992 | 0.00732 | -0.0847 | -40.8743
-5.5 | -0.2429 | 0.00699 | -0.0848 | -34.7496
-5 | -0.1886 | 0.00633 | -0.0845 | -29.7946
-4.5 | -0.1338 | 0.0061 | -0.0842 | -21.9344
-4 | -0.0795 | 0.00581 | -0.0838 | -13.6833
-3.5 | -0.0249 | 0.00561 | -0.0835 | -4.4385
-3 | 0.0296 | 0.00537 | -0.0832 | 5.5121
-2.5 | 0.0839 | 0.00516 | -0.0829 | 16.2597
-2 | 0.1383 | 0.00492 | -0.0827 | 28.1098
-1.5 | 0.1926 | 0.00469 | -0.0825 | 41.0661
-1 | 0.2468 | 0.00446 | -0.0824 | 55.3363
-0.5 | 0.3012 | 0.00435 | -0.0822 | 69.2414
0 | 0.3555 | 0.00425 | -0.0821 | 83.6471
0.5 | 0.4101 | 0.0043 | -0.0819 | 95.3721
1 | 0.4645 | 0.00444 | -0.0816 | 104.6171
1.5 | 0.5185 | 0.00464 | -0.0813 | 111.7457
2 | 0.5721 | 0.00488 | -0.0809 | 117.2336
2.5 | 0.6251 | 0.00515 | -0.0804 | 121.3786
3 | 0.6773 | 0.00539 | -0.0797 | 125.6586
3.5 | 0.7244 | 0.00564 | -0.0778 | 128.4397
4 | 0.7797 | 0.00609 | -0.0779 | 128.0296
4.5 | 0.8309 | 0.00674 | -0.0773 | 123.2789
5 | 0.8824 | 0.00735 | -0.0767 | 120.0544
5.5 | 0.9338 | 0.00795 | -0.076 | 117.4591
6 | 0.9847 | 0.00859 | -0.0753 | 114.6333
6.5 | 1.0355 | 0.00922 | -0.0746 | 112.3102
7 | 1.0857 | 0.00988 | -0.0738 | 109.8887
7.5 | 1.1349 | 0.01067 | -0.0727 | 106.3636
8 | 1.1842 | 0.01138 | -0.0717 | 104.0598
8.5 | 1.2333 | 0.01206 | -0.0708 | 102.2637
9 | 1.2812 | 0.01283 | -0.0696 | 99.8597
9.5 | 1.3281 | 0.01365 | -0.0684 | 97.2967
10 | 1.3723 | 0.01471 | -0.0668 | 93.2903
11 | 1.4457 | 0.01815 | -0.0611 | 79.6529
11.5 | 1.4808 | 0.01972 | -0.0583 | 75.0913
12 | 1.5094 | 0.02163 | -0.0545 | 69.7827
12.5 | 1.5251 | 0.02381 | -0.0488 | 64.0529
13 | 1.5288 | 0.02627 | -0.0416 | 58.1957
13.5 | 1.5252 | 0.02956 | -0.035 | 51.5968
14 | 1.5129 | 0.03406 | -0.0296 | 44.4187
14.5 | 1.496 | 0.03988 | -0.0263 | 37.5125
15 | 1.4663 | 0.04855 | -0.026 | 30.2019
15.5 | 1.4331 | 0.05985 | -0.0297 | 23.9449
16 | 1.3942 | 0.07459 | -0.0374 | 18.6915
16.5 | 1.3406 | 0.09485 | -0.0493 | 14.1339
17 | 1.2733 | 0.12062 | -0.0647 | 10.5563
17.5 | 1.2101 | 0.14734 | -0.0805 | 8.213
18 | 1.1358 | 0.18008 | -0.0998 | 6.3072

## 59. Re 3M Mach 0.10 (1)
BIGFOIL.COM POLAR EXPORT
HN-184M
HN-184M |  |  |  | Cl Max: | 1.125 | at alpha= | 8 | deg
JavaFoil+Calcfoil stall+Eppler ext transition |  |  |  | L/D Max: | 156.456 | at alpha= | 5 | deg
Re: | 3000000 |  |  | Cd Min: | 0.00562 | at alpha= | 2.5 | deg
Mach: | 0.1 |  |  | Cl=0 at alpha= | -3.3103 | deg
|  |  |  | @ Cl=0.1, Cd= | 0.0061354
|  |  |  | @ Cl=0.4, Cd= | 0.006129
|  |  |  | @ Cl=0.6, Cd= | 0.0056798
alpha (deg) | Cl | Cd | Cm | Cl/Cd
-15 | -0.257 | 0.11114 | -0.033 | -2.309
-14.5 | -0.275 | 0.10561 | -0.033 | -2.599
-14 | -0.293 | 0.09966 | -0.033 | -2.938
-13.5 | -0.311 | 0.0948 | -0.033 | -3.282
-13 | -0.329 | 0.08973 | -0.033 | -3.668
-12.5 | -0.346 | 0.08468 | -0.033 | -4.091
-12 | -0.362 | 0.07995 | -0.032 | -4.531
-11.5 | -0.376 | 0.07543 | -0.032 | -4.988
-11 | -0.387 | 0.07105 | -0.032 | -5.452
-10.5 | -0.395 | 0.0671 | -0.032 | -5.889
-10 | -0.399 | 0.06333 | -0.031 | -6.296
-9.5 | -0.398 | 0.05976 | -0.031 | -6.655
-9 | -0.39 | 0.05599 | -0.032 | -6.974
-8.5 | -0.375 | 0.05258 | -0.032 | -7.134
-8 | -0.355 | 0.04927 | -0.032 | -7.212
-7.5 | -0.331 | 0.04619 | -0.035 | -7.172
-7 | -0.376 | 0.00744 | -0.075 | -50.533
-6.5 | -0.335 | 0.0077 | -0.076 | -43.507
-6 | -0.29 | 0.00745 | -0.076 | -38.924
-5.5 | -0.241 | 0.00719 | -0.076 | -33.566
-5 | -0.19 | 0.00703 | -0.077 | -26.971
-4.5 | -0.135 | 0.00683 | -0.077 | -19.819
-4 | -0.079 | 0.00674 | -0.078 | -11.764
-3.5 | -0.022 | 0.00666 | -0.078 | -3.284
-3 | 0.036 | 0.00656 | -0.078 | 5.542
-2.5 | 0.095 | 0.00616 | -0.079 | 15.426
-2 | 0.154 | 0.00587 | -0.079 | 26.198
-1.5 | 0.213 | 0.00655 | -0.079 | 32.478
-1 | 0.272 | 0.00631 | -0.08 | 43.085
-0.5 | 0.33 | 0.00607 | -0.08 | 54.402
0 | 0.389 | 0.00617 | -0.08 | 63.024
0.5 | 0.448 | 0.00595 | -0.081 | 75.267
1 | 0.506 | 0.00586 | -0.081 | 86.388
1.5 | 0.565 | 0.00571 | -0.081 | 98.905
2 | 0.623 | 0.00566 | -0.082 | 109.978
2.5 | 0.681 | 0.00562 | -0.082 | 121.185
3 | 0.739 | 0.00566 | -0.082 | 130.642
3.5 | 0.796 | 0.00571 | -0.083 | 139.425
4 | 0.852 | 0.00585 | -0.083 | 145.619
4.5 | 0.907 | 0.00584 | -0.083 | 155.346
5 | 0.958 | 0.00613 | -0.084 | 156.456
5.5 | 1.005 | 0.00672 | -0.084 | 149.426
6 | 1.045 | 0.00692 | -0.084 | 151.089
6.5 | 1.078 | 0.00703 | -0.085 | 153.285
7 | 1.103 | 0.00741 | -0.085 | 148.848
7.5 | 1.119 | 0.00766 | -0.085 | 146.014
8 | 1.125 | 0.00792 | -0.085 | 141.965
8.5 | 1.12 | 0.00819 | -0.086 | 136.789
9 | 1.105 | 0.00846 | -0.086 | 130.528
9.5 | 1.08 | 0.00877 | -0.086 | 123.11
10 | 1.041 | 0.016 | -0.086 | 65.084
10.5 | 0.996 | 0.01714 | -0.086 | 58.081
11 | 0.933 | 0.01937 | -0.085 | 48.176
11.5 | 0.845 | 0.02738 | -0.08 | 30.85
12 | 0.73 | 0.0557 | -0.068 | 13.11
12.5 | 0.662 | 0.07281 | -0.059 | 9.096
13 | 0.61 | 0.08288 | -0.055 | 7.356

## 60. Re 3M Mach 0.10 (2)
BIGFOIL.COM POLAR EXPORT
HN-184M
HN-184M |  |  |  | Cl Max: | 1.4994 | at alpha= | 12.5 | deg
XFOIL ncrit=9 |  |  |  | L/D Max: | 128.728 | at alpha= | 3.5 | deg
Re: | 3000000 |  |  | Cd Min: | 0.18855 | at alpha= | -16 | deg
Mach: | 0.1 |  |  | Cl=0 at alpha= | -3.2687 | deg
|  |  |  | @ Cl=0.1, Cd= | 0.0051107
|  |  |  | @ Cl=0.4, Cd= | 0.0042989
|  |  |  | @ Cl=0.6, Cd= | 0.0050212
alpha (deg) | Cl | Cd | Cm | Cl/Cd
-16 | -0.5613 | 0.18855 | 0.0076 | -2.9769
-15.5 | -0.5472 | 0.18207 | 0.0047 | -3.0054
-15 | -0.5337 | 0.17541 | 0.0019 | -3.0426
-14.5 | -0.5212 | 0.16848 | -0.0008 | -3.0935
-14 | -0.5092 | 0.16116 | -0.0035 | -3.1596
-13.5 | -0.4971 | 0.15391 | -0.0061 | -3.2298
-13 | -0.4871 | 0.1465 | -0.0086 | -3.3249
-12.5 | -0.4778 | 0.13921 | -0.011 | -3.4322
-11.5 | -0.6906 | 0.07217 | -0.0398 | -9.5691
-11 | -0.8895 | 0.02272 | -0.0696 | -39.1505
-10.5 | -0.8362 | 0.01893 | -0.0727 | -44.1733
-10 | -0.7751 | 0.01741 | -0.0752 | -44.5204
-9.5 | -0.7193 | 0.0155 | -0.0766 | -46.4065
-9 | -0.6618 | 0.01378 | -0.078 | -48.0261
-8.5 | -0.6006 | 0.01224 | -0.0799 | -49.0686
-8 | -0.5375 | 0.01079 | -0.0821 | -49.8146
-7.5 | -0.4731 | 0.00974 | -0.0842 | -48.5729
-6.5 | -0.3585 | 0.00777 | -0.0852 | -46.139
-6 | -0.3016 | 0.00738 | -0.0853 | -40.8672
-5.5 | -0.2448 | 0.00703 | -0.0854 | -34.8222
-4.5 | -0.135 | 0.00612 | -0.0847 | -22.0588
-4 | -0.0802 | 0.00583 | -0.0843 | -13.7564
-3.5 | -0.0254 | 0.00564 | -0.0839 | -4.5035
-3 | 0.0295 | 0.00538 | -0.0836 | 5.4833
-2.5 | 0.0842 | 0.00518 | -0.0833 | 16.2548
-2 | 0.1389 | 0.00494 | -0.0831 | 28.1174
-1.5 | 0.1935 | 0.0047 | -0.0829 | 41.1702
-1 | 0.248 | 0.00447 | -0.0828 | 55.481
-0.5 | 0.3027 | 0.00436 | -0.0826 | 69.4266
0 | 0.3573 | 0.00426 | -0.0824 | 83.8732
0.5 | 0.4122 | 0.00431 | -0.0822 | 95.6381
1 | 0.4668 | 0.00446 | -0.082 | 104.6637
1.5 | 0.5212 | 0.00465 | -0.0816 | 112.086
2 | 0.5751 | 0.0049 | -0.0812 | 117.3673
2.5 | 0.6285 | 0.00516 | -0.0807 | 121.8023
3 | 0.6809 | 0.00541 | -0.08 | 125.8595
3.5 | 0.7286 | 0.00566 | -0.0781 | 128.7279
4 | 0.7839 | 0.00612 | -0.0781 | 128.0882
4.5 | 0.8354 | 0.00677 | -0.0775 | 123.3973
5 | 0.8872 | 0.00739 | -0.0768 | 120.0541
5.5 | 0.939 | 0.00799 | -0.0761 | 117.5219
6 | 0.9901 | 0.00866 | -0.0753 | 114.3303
6.5 | 1.0413 | 0.0093 | -0.0745 | 111.9677
7 | 1.0916 | 0.01001 | -0.0736 | 109.0509
7.5 | 1.1414 | 0.01078 | -0.0725 | 105.8813
8 | 1.1912 | 0.0115 | -0.0714 | 103.5826
8.5 | 1.2405 | 0.01222 | -0.0703 | 101.5139
9 | 1.2885 | 0.01303 | -0.069 | 98.8872
9.5 | 1.3353 | 0.01392 | -0.0676 | 95.9267
10 | 1.3691 | 0.01625 | -0.0639 | 84.2523
10.5 | 1.4109 | 0.01747 | -0.0618 | 80.7613
11 | 1.4474 | 0.01907 | -0.0589 | 75.8993
11.5 | 1.4778 | 0.02103 | -0.0552 | 70.271
12 | 1.4978 | 0.02336 | -0.05 | 64.1182
12.5 | 1.4994 | 0.026 | -0.0422 | 57.6692
13 | 1.4948 | 0.02935 | -0.0351 | 50.9302
13.5 | 1.4811 | 0.03396 | -0.0292 | 43.6131
14 | 1.4585 | 0.04037 | -0.0257 | 36.1283
14.5 | 1.432 | 0.04877 | -0.0256 | 29.3623
15 | 1.3927 | 0.0612 | -0.0301 | 22.7565
15.5 | 1.3513 | 0.07691 | -0.0387 | 17.5699
16 | 1.304 | 0.09642 | -0.0504 | 13.5242
16.5 | 1.2468 | 0.12008 | -0.0646 | 10.3831
17 | 1.1864 | 0.14616 | -0.0799 | 8.1171
17.5 | 1.1224 | 0.17584 | -0.0973 | 6.3831

## 61. Re 3M Mach 0.25 (1)
BIGFOIL.COM POLAR EXPORT
HN-184M
HN-184M |  |  |  | Cl Max: | 1.107 | at alpha= | 7 | deg
JavaFoil+Calcfoil stall+Eppler ext transition |  |  |  | L/D Max: | 154.94 | at alpha= | 5 | deg
Re: | 3000000 |  |  | Cd Min: | 0.00574 | at alpha= | 2.5 | deg
Mach: | 0.25 |  |  | Cl=0 at alpha= | -3.3136 | deg
|  |  |  | @ Cl=0.1, Cd= | 0.0062403
|  |  |  | @ Cl=0.4, Cd= | 0.08079
|  |  |  | @ Cl=0.6, Cd= | 0.08079
alpha (deg) | Cl | Cd | Cm | Cl/Cd
-14 | -0.06 | 0.10058 | -0.034 | -0.595
-13.5 | -0.057 | 0.09456 | -0.035 | -0.604
-13 | -0.054 | 0.09119 | -0.034 | -0.596
-12.5 | -0.052 | 0.08622 | -0.035 | -0.598
-12 | -0.148 | 0.0822 | -0.034 | -1.796
-11.5 | -0.201 | 0.07823 | -0.034 | -2.568
-11 | -0.245 | 0.0736 | -0.034 | -3.332
-10.5 | -0.283 | 0.06852 | -0.034 | -4.127
-10 | -0.313 | 0.06452 | -0.033 | -4.851
-9.5 | -0.335 | 0.06086 | -0.033 | -5.505
-9 | -0.347 | 0.05726 | -0.033 | -6.059
-8.5 | -0.346 | 0.05374 | -0.033 | -6.431
-8 | -0.337 | 0.05014 | -0.033 | -6.718
-7.5 | -0.321 | 0.04722 | -0.033 | -6.793
-7 | -0.298 | 0.04427 | -0.035 | -6.733
-6.5 | -0.335 | 0.0074 | -0.078 | -45.219
-6 | -0.293 | 0.00762 | -0.078 | -38.386
-5.5 | -0.245 | 0.00734 | -0.079 | -33.364
-5 | -0.193 | 0.00715 | -0.079 | -27.019
-4.5 | -0.138 | 0.00693 | -0.079 | -19.974
-4 | -0.081 | 0.00681 | -0.08 | -11.928
-3.5 | -0.022 | 0.00675 | -0.08 | -3.323
-3 | 0.037 | 0.00664 | -0.08 | 5.62
-2.5 | 0.098 | 0.00625 | -0.081 | 15.621
-2 | 0.158 | 0.00596 | -0.081 | 26.508
-1.5 | 0.219 | 0.00666 | -0.082 | 32.851
-1 | 0.279 | 0.00641 | -0.082 | 43.524
-0.5 | 0.339 | 0.00618 | -0.082 | 54.967
0 | 0.4 | 0.0063 | -0.083 | 63.447
0.5 | 0.46 | 0.00605 | -0.083 | 76.017
1 | 0.52 | 0.00596 | -0.083 | 87.341
1.5 | 0.58 | 0.00581 | -0.084 | 99.912
2 | 0.64 | 0.00575 | -0.084 | 111.253
2.5 | 0.7 | 0.00574 | -0.084 | 121.966
3 | 0.759 | 0.00576 | -0.085 | 131.759
3.5 | 0.818 | 0.00583 | -0.085 | 140.366
4 | 0.875 | 0.00597 | -0.085 | 146.57
4.5 | 0.93 | 0.00601 | -0.086 | 154.803
5 | 0.982 | 0.00634 | -0.086 | 154.94
5.5 | 1.028 | 0.00704 | -0.086 | 146.068
6 | 1.065 | 0.00726 | -0.087 | 146.724
6.5 | 1.092 | 0.00729 | -0.087 | 149.836
7 | 1.107 | 0.00775 | -0.087 | 142.835
7.5 | 1.107 | 0.00806 | -0.088 | 137.414
8 | 1.092 | 0.00818 | -0.088 | 133.382
8.5 | 1.058 | 0.00871 | -0.088 | 121.53
9 | 1.003 | 0.01316 | -0.088 | 76.186
9.5 | 0.931 | 0.01641 | -0.088 | 56.729
10 | 0.835 | 0.01816 | -0.087 | 45.995
10.5 | 0.697 | 0.02754 | -0.081 | 25.3
11 | 0.539 | 0.06031 | -0.063 | 8.936
11.5 | 0.431 | 0.07311 | -0.055 | 5.9
12 | 0.325 | 0.08079 | -0.052 | 4.026

## 62. Re 3M Mach 0.25 (2)
BIGFOIL.COM POLAR EXPORT
HN-184M
HN-184M |  |  |  | Cl Max: | 1.3917 | at alpha= | 10.5 | deg
XFOIL ncrit=9 |  |  |  | L/D Max: | 128.885 | at alpha= | 3.5 | deg
Re: | 3000000 |  |  | Cd Min: | 0.15259 | at alpha= | 15.5 | deg
Mach: | 0.25 |  |  | Cl=0 at alpha= | -99 | deg
|  |  |  | @ Cl=0.1, Cd= | 0.00434
|  |  |  | @ Cl=0.4, Cd= | 0.0043632
|  |  |  | @ Cl=0.6, Cd= | 0.0050321
alpha (deg) | Cl | Cd | Cm | Cl/Cd
0 | 0.3671 | 0.00434 | -0.0844 | 84.5853
0.5 | 0.4237 | 0.00438 | -0.0842 | 96.7352
1 | 0.4801 | 0.00452 | -0.0839 | 106.2168
1.5 | 0.5361 | 0.00474 | -0.0835 | 113.1013
2 | 0.5917 | 0.00499 | -0.083 | 118.5772
2.5 | 0.6469 | 0.00527 | -0.0824 | 122.7514
3 | 0.7012 | 0.00554 | -0.0816 | 126.5704
3.5 | 0.7514 | 0.00583 | -0.0798 | 128.8851
4 | 0.8071 | 0.00628 | -0.0793 | 128.5191
4.5 | 0.8603 | 0.00696 | -0.0784 | 123.6063
5 | 0.9141 | 0.0076 | -0.0775 | 120.2763
5.5 | 0.9677 | 0.00827 | -0.0765 | 117.0133
6 | 1.0207 | 0.00899 | -0.0754 | 113.5373
6.5 | 1.0738 | 0.00969 | -0.0742 | 110.8153
7 | 1.1257 | 0.01053 | -0.0727 | 106.9041
7.5 | 1.1774 | 0.01139 | -0.071 | 103.3714
8 | 1.2287 | 0.01226 | -0.0692 | 100.2202
8.5 | 1.2783 | 0.01327 | -0.0672 | 96.3301
9 | 1.3252 | 0.01452 | -0.0647 | 91.2672
9.5 | 1.363 | 0.01662 | -0.0607 | 82.0096
10 | 1.3804 | 0.02047 | -0.054 | 67.4353
10.5 | 1.3917 | 0.02414 | -0.0468 | 57.6512
11 | 1.3805 | 0.02803 | -0.037 | 49.2508
11.5 | 1.359 | 0.03317 | -0.0291 | 40.9708
12 | 1.3281 | 0.04023 | -0.0245 | 33.0127
12.5 | 1.2924 | 0.04989 | -0.025 | 25.905
13 | 1.2547 | 0.06285 | -0.0311 | 19.9634
13.5 | 1.2154 | 0.07957 | -0.0417 | 15.2746
14 | 1.1758 | 0.09889 | -0.0538 | 11.89
15.5 | 1.0919 | 0.15259 | -0.0843 | 7.1558

## 63. Re 3M Mach 0.50 (1)
BIGFOIL.COM POLAR EXPORT
HN-184M
HN-184M |  |  |  | Cl Max: | 1.278 | at alpha= | 20 | deg
JavaFoil+Calcfoil stall+Eppler ext transition |  |  |  | L/D Max: | 147.389 | at alpha= | 4 | deg
Re: | 3000000 |  |  | Cd Min: | 0.00615 | at alpha= | -1.5 | deg
Mach: | 0.5 |  |  | Cl=0 at alpha= | -3.3134 | deg
|  |  |  | @ Cl=0.1, Cd= | 0.0065372
|  |  |  | @ Cl=0.4, Cd= | 0.0066668
|  |  |  | @ Cl=0.6, Cd= | 0.0063245
alpha (deg) | Cl | Cd | Cm | Cl/Cd
-20 | -0.865 | 0.16559 | -0.043 | -5.224
-19.5 | -0.84 | 0.16198 | -0.042 | -5.185
-19 | -0.815 | 0.15727 | -0.042 | -5.18
-18.5 | -0.79 | 0.15143 | -0.042 | -5.215
-18 | -0.765 | 0.14669 | -0.043 | -5.214
-17.5 | -0.74 | 0.14386 | -0.043 | -5.143
-17 | -0.713 | 0.13708 | -0.042 | -5.203
-16.5 | -0.688 | 0.13386 | -0.041 | -5.138
-16 | -0.663 | 0.12988 | -0.042 | -5.102
-15.5 | -0.637 | 0.12357 | -0.042 | -5.158
-15 | -0.612 | 0.11844 | -0.042 | -5.169
-14.5 | -0.585 | 0.11416 | -0.04 | -5.126
-14 | -0.56 | 0.11004 | -0.04 | -5.088
-13.5 | -0.534 | 0.10639 | -0.041 | -5.022
-13 | -0.509 | 0.10284 | -0.041 | -4.947
-12.5 | -0.482 | 0.09834 | -0.039 | -4.906
-12 | -0.457 | 0.08598 | -0.04 | -5.312
-11.5 | -0.431 | 0.0775 | -0.04 | -5.562
-11 | -0.405 | 0.07139 | -0.041 | -5.678
-10.5 | -0.379 | 0.08374 | -0.039 | -4.525
-10 | -0.353 | 0.06907 | -0.039 | -5.109
-9.5 | -0.327 | 0.06228 | -0.04 | -5.252
-9 | -0.302 | 0.05634 | -0.043 | -5.353
-8.5 | -0.276 | 0.05103 | -0.047 | -5.419
-8 | -0.248 | 0.0557 | -0.037 | -4.453
-7.5 | -0.222 | 0.04977 | -0.038 | -4.46
-7 | -0.196 | 0.04515 | -0.043 | -4.347
-6.5 | -0.169 | 0.04414 | -0.04 | -3.837
-6 | -0.143 | 0.04112 | -0.04 | -3.477
-5.5 | -0.177 | 0.03937 | -0.037 | -4.501
-5 | -0.199 | 0.00732 | -0.088 | -27.188
-4.5 | -0.149 | 0.00748 | -0.089 | -19.917
-4 | -0.089 | 0.00728 | -0.089 | -12.237
-3.5 | -0.025 | 0.00707 | -0.09 | -3.515
-3 | 0.042 | 0.00697 | -0.09 | 5.958
-2.5 | 0.109 | 0.00647 | -0.09 | 16.813
-2 | 0.177 | 0.00636 | -0.091 | 27.77
-1.5 | 0.244 | 0.00615 | -0.091 | 39.761
-1 | 0.312 | 0.00693 | -0.092 | 45.049
-0.5 | 0.379 | 0.00671 | -0.092 | 56.543
0 | 0.447 | 0.00657 | -0.092 | 67.965
0.5 | 0.514 | 0.00652 | -0.093 | 78.807
1 | 0.581 | 0.00635 | -0.093 | 91.557
1.5 | 0.648 | 0.00626 | -0.094 | 103.621
2 | 0.715 | 0.00619 | -0.094 | 115.514
2.5 | 0.781 | 0.00622 | -0.094 | 125.531
3 | 0.847 | 0.00628 | -0.095 | 134.956
3.5 | 0.912 | 0.00645 | -0.095 | 141.294
4 | 0.974 | 0.00661 | -0.095 | 147.389
4.5 | 1.031 | 0.00707 | -0.096 | 145.822
5 | 1.08 | 0.00786 | -0.096 | 137.425
5.5 | 1.105 | 0.00831 | -0.097 | 132.957
6 | 1.075 | 0.00885 | -0.097 | 121.379
6.5 | 0.66 | 0.00938 | -0.097 | 70.373
7 | 0.691 | 0.01263 | -0.097 | 54.763
7.5 | 0.586 | 0.05265 | -0.046 | 11.121
8 | 0.755 | 0.01739 | -0.097 | 43.408
8.5 | 0.642 | 0.05903 | -0.051 | 10.88
9 | 0.804 | 0.02053 | -0.096 | 39.161
9.5 | 0.695 | 0.06682 | -0.049 | 10.404
10 | 0.721 | 0.078 | -0.046 | 9.245
10.5 | 0.749 | 0.08569 | -0.047 | 8.738
11 | 0.776 | 0.08857 | -0.047 | 8.76
11.5 | 0.805 | 0.09306 | -0.051 | 8.648
12 | 0.832 | 0.09665 | -0.051 | 8.607
12.5 | 0.859 | 0.10065 | -0.051 | 8.535
13 | 0.889 | 0.10664 | -0.054 | 8.336
13.5 | 0.915 | 0.11036 | -0.054 | 8.294
14 | 0.943 | 0.11445 | -0.054 | 8.237
14.5 | 0.971 | 0.11867 | -0.055 | 8.182
15 | 1.002 | 0.12655 | -0.059 | 7.916
15.5 | 1.027 | 0.12719 | -0.057 | 8.074
16 | 1.055 | 0.13325 | -0.058 | 7.916
16.5 | 1.085 | 0.13653 | -0.06 | 7.946
17 | 1.115 | 0.14441 | -0.062 | 7.722
17.5 | 1.139 | 0.14626 | -0.061 | 7.787
18 | 1.167 | 0.15046 | -0.061 | 7.755
18.5 | 1.196 | 0.15529 | -0.063 | 7.701
19 | 1.229 | 0.15943 | -0.066 | 7.708
19.5 | 1.251 | 0.1629 | -0.064 | 7.681
20 | 1.278 | 0.16865 | -0.064 | 7.581

## 64. Re 3M Mach 0.50 (2)
BIGFOIL.COM POLAR EXPORT
HN-184M
HN-184M |  |  |  | Cl Max: | 1.2743 | at alpha= | 7.5 | deg
XFOIL ncrit=9 |  |  |  | L/D Max: | 130.584 | at alpha= | 3.5 | deg
Re: | 3000000 |  |  | Cd Min: | 0.26908 | at alpha= | -20 | deg
Mach: | 0.5 |  |  | Cl=0 at alpha= | -3.1912 | deg
|  |  |  | @ Cl=0.1, Cd= | 0.0055554
|  |  |  | @ Cl=0.4, Cd= | 0.0046845
|  |  |  | @ Cl=0.6, Cd= | 0.0050945
alpha (deg) | Cl | Cd | Cm | Cl/Cd
-20 | -0.7462 | 0.26908 | 0.0423 | -2.7732
-19.5 | -0.7249 | 0.26085 | 0.0377 | -2.779
-19 | -0.7037 | 0.25274 | 0.0332 | -2.7843
-18.5 | -0.6828 | 0.24468 | 0.0289 | -2.7906
-18 | -0.6621 | 0.23639 | 0.0247 | -2.8009
-17.5 | -0.6418 | 0.22828 | 0.0206 | -2.8115
-17 | -0.6219 | 0.2202 | 0.0166 | -2.8243
-16.5 | -0.6042 | 0.21152 | 0.0128 | -2.8565
-16 | -0.5847 | 0.20427 | 0.0092 | -2.8624
-15.5 | -0.5654 | 0.19689 | 0.0056 | -2.8717
-15 | -0.5459 | 0.18897 | 0.0022 | -2.8888
-14.5 | -0.5279 | 0.18111 | -0.0012 | -2.9148
-14 | -0.5111 | 0.17324 | -0.0043 | -2.9502
-13.5 | -0.4948 | 0.16561 | -0.0073 | -2.9877
-13 | -0.4801 | 0.15781 | -0.0101 | -3.0423
-12.5 | -0.4662 | 0.15029 | -0.0126 | -3.102
-12 | -0.4539 | 0.14255 | -0.0149 | -3.1841
-11.5 | -0.4427 | 0.13509 | -0.017 | -3.2771
-11 | -0.4352 | 0.12742 | -0.0189 | -3.4155
-10.5 | -0.4273 | 0.11986 | -0.0209 | -3.565
-10 | -0.4216 | 0.11199 | -0.0228 | -3.7646
-9.5 | -0.4171 | 0.10432 | -0.0246 | -3.9983
-9 | -0.4151 | 0.09652 | -0.0264 | -4.3007
-8.5 | -0.4163 | 0.08854 | -0.0279 | -4.7018
-8 | -0.4091 | 0.08071 | -0.0317 | -5.0688
-7 | -0.3804 | 0.05795 | -0.0577 | -6.5643
-6.5 | -0.3463 | 0.04144 | -0.0871 | -8.3567
-6 | -0.3079 | 0.02727 | -0.1031 | -11.2908
-5.5 | -0.2747 | 0.01675 | -0.106 | -16.4
-5 | -0.2332 | 0.00981 | -0.1031 | -23.7717
-4.5 | -0.1723 | 0.00748 | -0.1005 | -23.0348
-4 | -0.1067 | 0.00663 | -0.0987 | -16.0935
-3.5 | -0.0407 | 0.00614 | -0.0972 | -6.6287
-3 | 0.0252 | 0.00588 | -0.0961 | 4.2857
-2.5 | 0.0903 | 0.00559 | -0.0952 | 16.1538
-2 | 0.1547 | 0.00536 | -0.0945 | 28.8619
-1.5 | 0.2188 | 0.00513 | -0.094 | 42.6511
-1 | 0.2827 | 0.00488 | -0.0936 | 57.9303
-0.5 | 0.3467 | 0.00476 | -0.0933 | 72.8361
0 | 0.4102 | 0.00467 | -0.0929 | 87.8373
0.5 | 0.474 | 0.00468 | -0.0925 | 101.2821
1 | 0.538 | 0.00485 | -0.0919 | 110.9278
1.5 | 0.6014 | 0.0051 | -0.0912 | 117.9216
2 | 0.6646 | 0.00541 | -0.0904 | 122.8466
2.5 | 0.7278 | 0.00574 | -0.0893 | 126.7944
3 | 0.7901 | 0.0061 | -0.088 | 129.5246
3.5 | 0.8501 | 0.00651 | -0.0859 | 130.5837
4 | 0.9094 | 0.00697 | -0.0833 | 130.4735
4.5 | 0.9708 | 0.00777 | -0.0813 | 124.9421
5 | 1.0327 | 0.00859 | -0.0789 | 120.2212
5.5 | 1.0938 | 0.00951 | -0.076 | 115.0158
6 | 1.1547 | 0.01054 | -0.0725 | 109.5541
6.5 | 1.2134 | 0.01186 | -0.0679 | 102.3103
7 | 1.2571 | 0.01433 | -0.0604 | 87.7251
7.5 | 1.2743 | 0.01857 | -0.0499 | 68.6214
8 | 1.2625 | 0.02364 | -0.0373 | 53.4052
8.5 | 1.2339 | 0.02992 | -0.0273 | 41.24
9 | 1.1992 | 0.03781 | -0.0226 | 31.7165
9.5 | 1.163 | 0.04809 | -0.0246 | 24.1838
10 | 1.1291 | 0.06126 | -0.0326 | 18.4313
10.5 | 1.0982 | 0.07699 | -0.044 | 14.2642
11 | 1.0727 | 0.09323 | -0.0547 | 11.506
11.5 | 1.049 | 0.10904 | -0.064 | 9.6203
12 | 1.0261 | 0.12505 | -0.0738 | 8.2055
12.5 | 1.0109 | 0.14046 | -0.0831 | 7.1971

## 65. Re 4M Mach 0.00 (1)
BIGFOIL.COM POLAR EXPORT
HN-184M
HN-184M |  |  |  | Cl Max: | 1.128 | at alpha= | 8 | deg
JavaFoil+Calcfoil stall+Eppler ext transition |  |  |  | L/D Max: | 159.271 | at alpha= | 5 | deg
Re: | 4000000 |  |  | Cd Min: | 0.00559 | at alpha= | 2.5 | deg
Mach: | 0 |  |  | Cl=0 at alpha= | -3.3103 | deg
|  |  |  | @ Cl=0.1, Cd= | 0.0061484
|  |  |  | @ Cl=0.4, Cd= | 0.0062528
|  |  |  | @ Cl=0.6, Cd= | 0.005641
alpha (deg) | Cl | Cd | Cm | Cl/Cd
-12.5 | -0.372 | 0.0825 | -0.034 | -4.505
-12 | -0.385 | 0.07775 | -0.034 | -4.947
-11.5 | -0.395 | 0.07329 | -0.034 | -5.396
-11 | -0.404 | 0.06915 | -0.034 | -5.838
-10.5 | -0.408 | 0.06549 | -0.034 | -6.236
-10 | -0.409 | 0.06201 | -0.033 | -6.597
-9.5 | -0.406 | 0.05808 | -0.034 | -6.983
-9 | -0.396 | 0.05458 | -0.035 | -7.262
-8.5 | -0.38 | 0.05065 | -0.037 | -7.507
-8 | -0.365 | 0.04236 | -0.047 | -8.622
-7.5 | -0.413 | 0.00748 | -0.074 | -55.134
-7 | -0.376 | 0.00719 | -0.075 | -52.282
-6.5 | -0.335 | 0.00745 | -0.075 | -44.976
-6 | -0.29 | 0.00717 | -0.076 | -40.359
-5.5 | -0.241 | 0.00694 | -0.076 | -34.66
-5 | -0.189 | 0.00683 | -0.076 | -27.658
-4.5 | -0.135 | 0.00671 | -0.077 | -20.086
-4 | -0.079 | 0.00661 | -0.077 | -11.942
-3.5 | -0.022 | 0.00654 | -0.078 | -3.327
-3 | 0.036 | 0.00645 | -0.078 | 5.611
-2.5 | 0.095 | 0.00617 | -0.078 | 15.329
-2 | 0.153 | 0.00592 | -0.079 | 25.841
-1.5 | 0.212 | 0.00676 | -0.079 | 31.349
-1 | 0.27 | 0.00642 | -0.079 | 42.098
-0.5 | 0.329 | 0.00623 | -0.08 | 52.787
0 | 0.387 | 0.00632 | -0.08 | 61.229
0.5 | 0.445 | 0.00602 | -0.08 | 74.057
1 | 0.504 | 0.00585 | -0.081 | 86.08
1.5 | 0.562 | 0.0057 | -0.081 | 98.623
2 | 0.62 | 0.00561 | -0.081 | 110.464
2.5 | 0.678 | 0.00559 | -0.082 | 121.245
3 | 0.735 | 0.0056 | -0.082 | 131.369
3.5 | 0.792 | 0.00565 | -0.082 | 140.317
4 | 0.848 | 0.00573 | -0.083 | 148.042
4.5 | 0.902 | 0.00581 | -0.083 | 155.285
5 | 0.954 | 0.00599 | -0.083 | 159.271
5.5 | 1 | 0.00646 | -0.084 | 154.776
6 | 1.041 | 0.00666 | -0.084 | 156.409
6.5 | 1.075 | 0.00691 | -0.084 | 155.664
7 | 1.101 | 0.00717 | -0.085 | 153.541
7.5 | 1.119 | 0.00724 | -0.085 | 154.477
8 | 1.128 | 0.00743 | -0.085 | 151.838
8.5 | 1.126 | 0.00773 | -0.085 | 145.669
9 | 1.116 | 0.00798 | -0.086 | 139.824
9.5 | 1.096 | 0.00824 | -0.086 | 133.005
10 | 1.068 | 0.00854 | -0.086 | 125.104
10.5 | 1.028 | 0.01582 | -0.086 | 64.991
11 | 0.983 | 0.01703 | -0.086 | 57.715
11.5 | 0.925 | 0.01901 | -0.085 | 48.673
12 | 0.863 | 0.02224 | -0.083 | 38.816
12.5 | 0.774 | 0.03568 | -0.077 | 21.689
13 | 0.695 | 0.05539 | -0.07 | 12.541

## 66. Re 4M Mach 0.00 (2)
BIGFOIL.COM POLAR EXPORT
HN-184M
HN-184M |  |  |  | Cl Max: | 1.6077 | at alpha= | 13.5 | deg
XFOIL ncrit=9 |  |  |  | L/D Max: | 129.784 | at alpha= | 4 | deg
Re: | 4000000 |  |  | Cd Min: | 0.15594 | at alpha= | 18.5 | deg
Mach: | 0 |  |  | Cl=0 at alpha= | -3.255 | deg
|  |  |  | @ Cl=0.1, Cd= | 0.0049959
|  |  |  | @ Cl=0.4, Cd= | 0.0043339
|  |  |  | @ Cl=0.6, Cd= | 0.0050095
alpha (deg) | Cl | Cd | Cm | Cl/Cd
-14.5 | -1.1028 | 0.03441 | -0.0763 | -32.0488
-14 | -1.1112 | 0.03124 | -0.0726 | -35.5698
-13.5 | -1.1168 | 0.02628 | -0.0691 | -42.4962
-13 | -1.0829 | 0.02521 | -0.0668 | -42.9552
-12.5 | -1.0409 | 0.02264 | -0.0676 | -45.9761
-12 | -0.9838 | 0.02184 | -0.0693 | -45.0458
-11.5 | -0.93 | 0.01975 | -0.0714 | -47.0886
-11 | -0.8759 | 0.017 | -0.0739 | -51.5235
-10.5 | -0.8204 | 0.01381 | -0.0765 | -59.4062
-10 | -0.7654 | 0.01237 | -0.0774 | -61.8755
-9.5 | -0.7081 | 0.01126 | -0.0785 | -62.8863
-9 | -0.6475 | 0.01033 | -0.0802 | -62.6815
-8.5 | -0.585 | 0.0095 | -0.0822 | -61.5789
-8 | -0.5229 | 0.00869 | -0.084 | -60.1726
-7.5 | -0.4655 | 0.00807 | -0.0846 | -57.6828
-7 | -0.4098 | 0.00764 | -0.0847 | -53.6387
-6.5 | -0.3549 | 0.00693 | -0.0847 | -51.2121
-6 | -0.2996 | 0.0066 | -0.0846 | -45.3939
-5.5 | -0.245 | 0.00632 | -0.0843 | -38.7658
-5 | -0.1908 | 0.00596 | -0.0839 | -32.0134
-4.5 | -0.1362 | 0.00574 | -0.0836 | -23.7282
-4 | -0.0816 | 0.00558 | -0.0833 | -14.6237
-3.5 | -0.0268 | 0.00541 | -0.083 | -4.9538
-3 | 0.0279 | 0.00522 | -0.0828 | 5.3448
-2 | 0.1373 | 0.00488 | -0.0824 | 28.1352
-1.5 | 0.192 | 0.0047 | -0.0823 | 40.8511
-1 | 0.2466 | 0.00451 | -0.0823 | 54.6785
-0.5 | 0.3012 | 0.00444 | -0.0822 | 67.8378
0 | 0.3561 | 0.00435 | -0.0821 | 81.8621
0.5 | 0.4106 | 0.00433 | -0.082 | 94.8268
1 | 0.4649 | 0.00447 | -0.0818 | 104.0045
1.5 | 0.5192 | 0.00466 | -0.0815 | 111.4163
2 | 0.5733 | 0.00487 | -0.0813 | 117.7207
2.5 | 0.6269 | 0.00515 | -0.0809 | 121.7282
3 | 0.6803 | 0.0054 | -0.0805 | 125.9815
3.5 | 0.7325 | 0.00569 | -0.0799 | 128.7346
4 | 0.78 | 0.00601 | -0.0781 | 129.7837
4.5 | 0.833 | 0.00658 | -0.0778 | 126.5957
5 | 0.8853 | 0.00709 | -0.0773 | 124.866
5.5 | 0.9374 | 0.00763 | -0.0768 | 122.8571
6 | 0.9885 | 0.00825 | -0.0761 | 119.8182
6.5 | 1.04 | 0.00881 | -0.0755 | 118.0477
7 | 1.0903 | 0.00948 | -0.0747 | 115.0105
7.5 | 1.1409 | 0.01009 | -0.0739 | 113.0723
8 | 1.1914 | 0.01067 | -0.0731 | 111.6589
8.5 | 1.241 | 0.0113 | -0.0722 | 109.823
9 | 1.2896 | 0.01201 | -0.0712 | 107.3772
9.5 | 1.3363 | 0.01288 | -0.0699 | 103.75
10 | 1.3804 | 0.014 | -0.0682 | 98.6
10.5 | 1.4267 | 0.01476 | -0.0669 | 96.6599
11 | 1.47 | 0.01576 | -0.0652 | 93.2741
11.5 | 1.51 | 0.017 | -0.063 | 88.8235
12 | 1.5462 | 0.01846 | -0.0603 | 83.7595
12.5 | 1.5769 | 0.0202 | -0.0568 | 78.0644
13 | 1.6003 | 0.02208 | -0.0523 | 72.4774
13.5 | 1.6077 | 0.02415 | -0.0452 | 66.5714
14 | 1.6077 | 0.02691 | -0.0382 | 59.7436
14.5 | 1.6035 | 0.03036 | -0.0324 | 52.8162
15 | 1.5878 | 0.03539 | -0.0276 | 44.8658
15.5 | 1.568 | 0.04189 | -0.0253 | 37.4314
16 | 1.5455 | 0.05013 | -0.0259 | 30.8298
16.5 | 1.5173 | 0.06092 | -0.0297 | 24.9064
17 | 1.4505 | 0.08102 | -0.0405 | 17.903
17.5 | 1.4024 | 0.10042 | -0.0519 | 13.9653
18 | 1.3282 | 0.12751 | -0.0681 | 10.4164
18.5 | 1.2564 | 0.15594 | -0.0854 | 8.0569

## 67. Re 4M Mach 0.10 (1)
BIGFOIL.COM POLAR EXPORT
HN-184M
HN-184M |  |  |  | Cl Max: | 1.125 | at alpha= | 8 | deg
JavaFoil+Calcfoil stall+Eppler ext transition |  |  |  | L/D Max: | 159.362 | at alpha= | 5 | deg
Re: | 4000000 |  |  | Cd Min: | 0.00561 | at alpha= | 2.5 | deg
Mach: | 0.1 |  |  | Cl=0 at alpha= | -3.3103 | deg
|  |  |  | @ Cl=0.1, Cd= | 0.0061771
|  |  |  | @ Cl=0.4, Cd= | 0.0062822
|  |  |  | @ Cl=0.6, Cd= | 0.0056617
alpha (deg) | Cl | Cd | Cm | Cl/Cd
-12.5 | -0.347 | 0.08288 | -0.034 | -4.183
-12 | -0.363 | 0.07814 | -0.034 | -4.641
-11.5 | -0.377 | 0.07384 | -0.034 | -5.101
-11 | -0.388 | 0.06958 | -0.034 | -5.576
-10.5 | -0.396 | 0.06551 | -0.034 | -6.043
-10 | -0.399 | 0.06249 | -0.033 | -6.388
-9.5 | -0.398 | 0.05848 | -0.034 | -6.812
-9 | -0.391 | 0.05483 | -0.035 | -7.136
-8.5 | -0.376 | 0.05141 | -0.035 | -7.316
-8 | -0.358 | 0.0466 | -0.041 | -7.686
-7.5 | -0.41 | 0.00805 | -0.075 | -50.915
-7 | -0.376 | 0.00726 | -0.075 | -51.768
-6.5 | -0.335 | 0.00744 | -0.076 | -45.071
-6 | -0.29 | 0.00726 | -0.076 | -39.96
-5.5 | -0.241 | 0.00702 | -0.076 | -34.397
-5 | -0.19 | 0.00682 | -0.077 | -27.795
-4.5 | -0.135 | 0.0067 | -0.077 | -20.193
-4 | -0.079 | 0.0066 | -0.078 | -12.009
-3.5 | -0.022 | 0.00653 | -0.078 | -3.346
-3 | 0.036 | 0.00648 | -0.078 | 5.606
-2.5 | 0.095 | 0.0062 | -0.079 | 15.318
-2 | 0.154 | 0.00593 | -0.079 | 25.963
-1.5 | 0.213 | 0.00677 | -0.079 | 31.445
-1 | 0.272 | 0.00645 | -0.08 | 42.144
-0.5 | 0.33 | 0.00626 | -0.08 | 52.819
0 | 0.389 | 0.00634 | -0.08 | 61.338
0.5 | 0.448 | 0.00603 | -0.081 | 74.215
1 | 0.506 | 0.00587 | -0.081 | 86.263
1.5 | 0.565 | 0.00571 | -0.081 | 98.845
2 | 0.623 | 0.00563 | -0.082 | 110.661
2.5 | 0.681 | 0.00561 | -0.082 | 121.507
3 | 0.739 | 0.00561 | -0.082 | 131.608
3.5 | 0.796 | 0.00567 | -0.083 | 140.477
4 | 0.852 | 0.00575 | -0.083 | 148.235
4.5 | 0.907 | 0.00583 | -0.083 | 155.464
5 | 0.958 | 0.00601 | -0.084 | 159.362
5.5 | 1.005 | 0.0065 | -0.084 | 154.641
6 | 1.045 | 0.0067 | -0.084 | 156.032
6.5 | 1.078 | 0.00696 | -0.085 | 154.918
7 | 1.103 | 0.00723 | -0.085 | 152.597
7.5 | 1.119 | 0.00731 | -0.085 | 153.072
8 | 1.125 | 0.0075 | -0.085 | 150.035
8.5 | 1.12 | 0.0078 | -0.086 | 143.555
9 | 1.105 | 0.00806 | -0.086 | 137.072
9.5 | 1.08 | 0.00835 | -0.086 | 129.428
10 | 1.043 | 0.01313 | -0.086 | 79.443
10.5 | 0.999 | 0.01614 | -0.086 | 61.885
11 | 0.944 | 0.01758 | -0.086 | 53.721
11.5 | 0.88 | 0.01996 | -0.084 | 44.082
12 | 0.798 | 0.02717 | -0.081 | 29.364
12.5 | 0.707 | 0.04433 | -0.074 | 15.959
13 | 0.628 | 0.06695 | -0.065 | 9.385

## 68. Re 4M Mach 0.10 (2)
BIGFOIL.COM POLAR EXPORT
HN-184M
HN-184M |  |  |  | Cl Max: | 1.5727 | at alpha= | 13 | deg
XFOIL ncrit=9 |  |  |  | L/D Max: | 129.653 | at alpha= | 4 | deg
Re: | 4000000 |  |  | Cd Min: | 0.19589 | at alpha= | -16.5 | deg
Mach: | 0.1 |  |  | Cl=0 at alpha= | -3.2527 | deg
|  |  |  | @ Cl=0.1, Cd= | 0.0050067
|  |  |  | @ Cl=0.4, Cd= | 0.0043446
|  |  |  | @ Cl=0.6, Cd= | 0.0050026
alpha (deg) | Cl | Cd | Cm | Cl/Cd
-16.5 | -0.574 | 0.19589 | 0.0111 | -2.9302
-16 | -0.5603 | 0.18876 | 0.0081 | -2.9683
-15.5 | -0.5469 | 0.1816 | 0.0051 | -3.0116
-13.5 | -0.9846 | 0.04055 | -0.0706 | -24.2811
-13 | -1.0198 | 0.03409 | -0.0704 | -29.9149
-12.5 | -1.0382 | 0.02706 | -0.0674 | -38.3666
-12 | -0.9863 | 0.02468 | -0.0698 | -39.9635
-11.5 | -0.9362 | 0.02134 | -0.0724 | -43.8707
-11 | -0.875 | 0.02105 | -0.074 | -41.5677
-10.5 | -0.8244 | 0.01601 | -0.0774 | -51.4928
-10 | -0.7709 | 0.01327 | -0.0787 | -58.0934
-9.5 | -0.7139 | 0.01189 | -0.0797 | -60.0421
-9 | -0.6528 | 0.01083 | -0.0813 | -60.277
-8.5 | -0.5897 | 0.00989 | -0.0832 | -59.6259
-8 | -0.5271 | 0.00896 | -0.0849 | -58.8281
-7.5 | -0.4694 | 0.00823 | -0.0854 | -57.0352
-7 | -0.4131 | 0.00771 | -0.0855 | -53.5798
-6.5 | -0.3577 | 0.00699 | -0.0854 | -51.1731
-6 | -0.302 | 0.00665 | -0.0852 | -45.4135
-5.5 | -0.247 | 0.00636 | -0.0849 | -38.8365
-5 | -0.1924 | 0.00599 | -0.0845 | -32.1202
-4.5 | -0.1374 | 0.00576 | -0.0841 | -23.8542
-4 | -0.0824 | 0.00561 | -0.0838 | -14.6881
-3.5 | -0.0272 | 0.00542 | -0.0835 | -5.0185
-3 | 0.0278 | 0.00523 | -0.0832 | 5.3155
-2.5 | 0.0827 | 0.00506 | -0.083 | 16.3439
-2 | 0.1379 | 0.00489 | -0.0828 | 28.2004
-1.5 | 0.1929 | 0.00471 | -0.0827 | 40.9554
-1 | 0.2478 | 0.00452 | -0.0826 | 54.823
-0.5 | 0.3027 | 0.00445 | -0.0825 | 68.0225
0 | 0.3579 | 0.00436 | -0.0825 | 82.0872
0.5 | 0.4127 | 0.00434 | -0.0824 | 95.0922
1 | 0.4674 | 0.00448 | -0.0821 | 104.3304
1.5 | 0.5219 | 0.00467 | -0.0819 | 111.7559
2 | 0.5764 | 0.00488 | -0.0816 | 118.1148
2.5 | 0.6303 | 0.00516 | -0.0812 | 122.1512
3 | 0.684 | 0.00542 | -0.0808 | 126.1993
3.5 | 0.7364 | 0.00572 | -0.0802 | 128.7413
4 | 0.7844 | 0.00605 | -0.0784 | 129.6529
4.5 | 0.8376 | 0.0066 | -0.078 | 126.9091
5 | 0.8903 | 0.00713 | -0.0775 | 124.8668
5.5 | 0.9427 | 0.00767 | -0.0769 | 122.9074
6 | 0.994 | 0.00832 | -0.0761 | 119.4712
6.5 | 1.0461 | 0.00887 | -0.0755 | 117.9369
7 | 1.0964 | 0.00959 | -0.0745 | 114.3274
7.5 | 1.1478 | 0.01017 | -0.0737 | 112.8614
8 | 1.1986 | 0.01077 | -0.0728 | 111.2906
8.5 | 1.2485 | 0.01144 | -0.0718 | 109.1346
9 | 1.2972 | 0.01219 | -0.0706 | 106.4151
9.5 | 1.3409 | 0.01351 | -0.0686 | 99.2524
10 | 1.3883 | 0.01426 | -0.0673 | 97.3562
10.5 | 1.4336 | 0.01519 | -0.0656 | 94.3779
11 | 1.4751 | 0.01644 | -0.0634 | 89.7263
11.5 | 1.5123 | 0.01798 | -0.0606 | 84.1101
12 | 1.544 | 0.01981 | -0.057 | 77.9404
12.5 | 1.5668 | 0.02204 | -0.0522 | 71.0889
13 | 1.5727 | 0.0243 | -0.0446 | 64.7202
13.5 | 1.5702 | 0.02727 | -0.0372 | 57.5798
14 | 1.558 | 0.03143 | -0.0307 | 49.5705
14.5 | 1.5416 | 0.03673 | -0.0263 | 41.9711
15 | 1.5112 | 0.04477 | -0.0246 | 33.7547
15.5 | 1.4791 | 0.05508 | -0.027 | 26.8537
16 | 1.4441 | 0.06819 | -0.0331 | 21.1776
16.5 | 1.3966 | 0.08614 | -0.0435 | 16.2131
17 | 1.3309 | 0.11036 | -0.0581 | 12.0596
17.5 | 1.2757 | 0.13376 | -0.072 | 9.5372
18 | 1.2199 | 0.15864 | -0.087 | 7.6897

## 69. Re 4M Mach 0.25 (1)
BIGFOIL.COM POLAR EXPORT
HN-184M
HN-184M |  |  |  | Cl Max: | 1.107 | at alpha= | 7 | deg
JavaFoil+Calcfoil stall+Eppler ext transition |  |  |  | L/D Max: | 159.065 | at alpha= | 5 | deg
Re: | 4000000 |  |  | Cd Min: | 0.0057 | at alpha= | 2.5 | deg
Mach: | 0.25 |  |  | Cl=0 at alpha= | -3.3136 | deg
|  |  |  | @ Cl=0.1, Cd= | 0.0062617
|  |  |  | @ Cl=0.4, Cd= | 0.07329
|  |  |  | @ Cl=0.6, Cd= | 0.07329
alpha (deg) | Cl | Cd | Cm | Cl/Cd
-14 | -0.06 | 0.09875 | -0.035 | -0.607
-13.5 | -0.057 | 0.09278 | -0.036 | -0.617
-13 | -0.054 | 0.08968 | -0.035 | -0.607
-12.5 | -0.052 | 0.08432 | -0.036 | -0.612
-12 | -0.148 | 0.08053 | -0.035 | -1.835
-11.5 | -0.201 | 0.07617 | -0.035 | -2.64
-11 | -0.245 | 0.07185 | -0.035 | -3.416
-10.5 | -0.283 | 0.06717 | -0.035 | -4.215
-10 | -0.313 | 0.06333 | -0.035 | -4.95
-9.5 | -0.336 | 0.05957 | -0.035 | -5.633
-9 | -0.347 | 0.05596 | -0.035 | -6.208
-8.5 | -0.346 | 0.05253 | -0.035 | -6.59
-8 | -0.338 | 0.04897 | -0.037 | -6.899
-7.5 | -0.322 | 0.04583 | -0.038 | -7.026
-7 | -0.302 | 0.04011 | -0.046 | -7.541
-6.5 | -0.335 | 0.00766 | -0.078 | -43.706
-6 | -0.293 | 0.00743 | -0.078 | -39.374
-5.5 | -0.245 | 0.00716 | -0.079 | -34.199
-5 | -0.193 | 0.00694 | -0.079 | -27.853
-4.5 | -0.138 | 0.00678 | -0.079 | -20.416
-4 | -0.081 | 0.00666 | -0.08 | -12.189
-3.5 | -0.022 | 0.00662 | -0.08 | -3.388
-3 | 0.037 | 0.00657 | -0.08 | 5.684
-2.5 | 0.098 | 0.00627 | -0.081 | 15.571
-2 | 0.158 | 0.00602 | -0.081 | 26.276
-1.5 | 0.219 | 0.00687 | -0.082 | 31.85
-1 | 0.279 | 0.00654 | -0.082 | 42.705
-0.5 | 0.339 | 0.00634 | -0.082 | 53.562
0 | 0.4 | 0.00645 | -0.083 | 61.99
0.5 | 0.46 | 0.00613 | -0.083 | 75.044
1 | 0.52 | 0.00597 | -0.083 | 87.199
1.5 | 0.58 | 0.0058 | -0.084 | 100.113
2 | 0.64 | 0.00573 | -0.084 | 111.632
2.5 | 0.7 | 0.0057 | -0.084 | 122.854
3 | 0.759 | 0.00571 | -0.085 | 132.936
3.5 | 0.818 | 0.0058 | -0.085 | 140.886
4 | 0.875 | 0.00586 | -0.085 | 149.256
4.5 | 0.93 | 0.00597 | -0.086 | 155.696
5 | 0.982 | 0.00618 | -0.086 | 159.065
5.5 | 1.028 | 0.0067 | -0.086 | 153.494
6 | 1.065 | 0.00692 | -0.087 | 153.835
6.5 | 1.092 | 0.00725 | -0.087 | 150.696
7 | 1.107 | 0.00755 | -0.087 | 146.609
7.5 | 1.107 | 0.00768 | -0.088 | 144.175
8 | 1.092 | 0.00779 | -0.088 | 140.041
8.5 | 1.058 | 0.00829 | -0.088 | 127.69
9 | 1.006 | 0.00864 | -0.088 | 116.458
9.5 | 0.933 | 0.01551 | -0.088 | 60.121
10 | 0.844 | 0.01676 | -0.088 | 50.34
10.5 | 0.732 | 0.01927 | -0.087 | 38.01
11 | 0.597 | 0.02794 | -0.082 | 21.37
11.5 | 0.448 | 0.05649 | -0.068 | 7.931
12 | 0.33 | 0.07329 | -0.059 | 4.5

## 70. Re 4M Mach 0.25 (2)
BIGFOIL.COM POLAR EXPORT
HN-184M
HN-184M |  |  |  | Cl Max: | 1.4436 | at alpha= | 11 | deg
XFOIL ncrit=9 |  |  |  | L/D Max: | 130.516 | at alpha= | 4 | deg
Re: | 4000000 |  |  | Cd Min: | 0.24768 | at alpha= | -20 | deg
Mach: | 0.25 |  |  | Cl=0 at alpha= | -3.2391 | deg
|  |  |  | @ Cl=0.1, Cd= | 0.0050755
|  |  |  | @ Cl=0.4, Cd= | 0.0044172
|  |  |  | @ Cl=0.6, Cd= | 0.0050059
alpha (deg) | Cl | Cd | Cm | Cl/Cd
-20 | -0.6942 | 0.24768 | 0.0363 | -2.8028
-19.5 | -0.677 | 0.24137 | 0.0325 | -2.8048
-19 | -0.6598 | 0.23467 | 0.0287 | -2.8116
-18.5 | -0.6429 | 0.22802 | 0.0251 | -2.8195
-18 | -0.6256 | 0.22105 | 0.0217 | -2.8301
-17.5 | -0.6089 | 0.21394 | 0.0182 | -2.8461
-17 | -0.5928 | 0.20668 | 0.0148 | -2.8682
-16.5 | -0.5776 | 0.19873 | 0.0114 | -2.9065
-16 | -0.5627 | 0.19141 | 0.0082 | -2.9398
-15.5 | -0.5485 | 0.18419 | 0.0052 | -2.9779
-15 | -0.5387 | 0.17548 | 0.0019 | -3.0699
-14.5 | -0.5251 | 0.1688 | -0.0009 | -3.1108
-14 | -0.5122 | 0.1621 | -0.0035 | -3.1598
-13.5 | -0.4993 | 0.15549 | -0.006 | -3.2111
-13 | -0.4879 | 0.14857 | -0.0085 | -3.284
-12.5 | -0.4777 | 0.14148 | -0.0108 | -3.3764
-11.5 | -0.4739 | 0.12263 | -0.016 | -3.8645
-11 | -0.4621 | 0.11735 | -0.0176 | -3.9378
-10.5 | -0.495 | 0.0998 | -0.0231 | -4.9599
-10 | -0.4948 | 0.0923 | -0.0256 | -5.3608
-9.5 | -0.5159 | 0.0811 | -0.0298 | -6.3613
-9 | -0.6674 | 0.01937 | -0.0857 | -34.4553
-8.5 | -0.6095 | 0.01549 | -0.0879 | -39.348
-8 | -0.5474 | 0.01221 | -0.09 | -44.8321
-7.5 | -0.488 | 0.01008 | -0.0904 | -48.4127
-7 | -0.4306 | 0.00864 | -0.0899 | -49.838
-6.5 | -0.3726 | 0.00781 | -0.0894 | -47.7081
-6 | -0.3156 | 0.00694 | -0.0887 | -45.4755
-5.5 | -0.2581 | 0.00659 | -0.0881 | -39.1654
-5 | -0.201 | 0.00631 | -0.0875 | -31.8542
-4.5 | -0.1441 | 0.00587 | -0.0868 | -24.5486
-4 | -0.0869 | 0.0057 | -0.0864 | -15.2456
-3.5 | -0.0298 | 0.00548 | -0.0859 | -5.438
-3 | 0.0273 | 0.00532 | -0.0855 | 5.1316
-2.5 | 0.0842 | 0.00512 | -0.0852 | 16.4453
-2 | 0.141 | 0.00496 | -0.085 | 28.4274
-1.5 | 0.1977 | 0.00479 | -0.0848 | 41.2735
-1 | 0.2544 | 0.00459 | -0.0847 | 55.4248
-0.5 | 0.311 | 0.00452 | -0.0846 | 68.8053
0 | 0.3678 | 0.00444 | -0.0845 | 82.8378
0.5 | 0.4244 | 0.0044 | -0.0843 | 96.4545
1 | 0.4806 | 0.00454 | -0.0841 | 105.859
1.5 | 0.537 | 0.00473 | -0.0838 | 113.5307
2 | 0.5931 | 0.00497 | -0.0834 | 119.336
2.5 | 0.6488 | 0.00526 | -0.083 | 123.346
3 | 0.7043 | 0.00553 | -0.0825 | 127.3599
3.5 | 0.7587 | 0.00583 | -0.0817 | 130.1372
4 | 0.8092 | 0.0062 | -0.08 | 130.5161
4.5 | 0.8628 | 0.00678 | -0.079 | 127.2566
5 | 0.9178 | 0.00731 | -0.0783 | 125.554
5.5 | 0.9717 | 0.00794 | -0.0773 | 122.3804
6 | 1.0253 | 0.0086 | -0.0763 | 119.2209
6.5 | 1.0787 | 0.00929 | -0.0751 | 116.1141
7 | 1.1318 | 0.01001 | -0.0737 | 113.0669
7.5 | 1.1854 | 0.01066 | -0.0724 | 111.2008
8 | 1.2376 | 0.01145 | -0.0708 | 108.0873
8.5 | 1.2883 | 0.01236 | -0.069 | 104.2314
9 | 1.3313 | 0.0141 | -0.0657 | 94.4184
9.5 | 1.3761 | 0.01552 | -0.0628 | 88.6662
10 | 1.4124 | 0.01765 | -0.0586 | 80.0227
10.5 | 1.4375 | 0.02057 | -0.053 | 69.8833
11 | 1.4436 | 0.02413 | -0.0449 | 59.8259
11.5 | 1.4284 | 0.02815 | -0.0349 | 50.7425
12 | 1.4038 | 0.03355 | -0.0272 | 41.842
12.5 | 1.369 | 0.04118 | -0.0233 | 33.2443
13 | 1.3344 | 0.05104 | -0.0245 | 26.1442
13.5 | 1.2966 | 0.06436 | -0.0311 | 20.1461
14 | 1.2574 | 0.08118 | -0.0417 | 15.489
14.5 | 1.2219 | 0.09939 | -0.0531 | 12.294
15 | 1.183 | 0.11914 | -0.0647 | 9.9295
15.5 | 1.1481 | 0.13838 | -0.0758 | 8.2967
16 | 1.116 | 0.1578 | -0.0871 | 7.0722

## 71. Re 4M Mach 0.50 (1)
BIGFOIL.COM POLAR EXPORT
HN-184M
HN-184M |  |  |  | Cl Max: | 1.279 | at alpha= | 20 | deg
JavaFoil+Calcfoil stall+Eppler ext transition |  |  |  | L/D Max: | 149.999 | at alpha= | 4.5 | deg
Re: | 4000000 |  |  | Cd Min: | 0.00615 | at alpha= | 2.5 | deg
Mach: | 0.5 |  |  | Cl=0 at alpha= | -3.3134 | deg
|  |  |  | @ Cl=0.1, Cd= | 0.0065037
|  |  |  | @ Cl=0.4, Cd= | 0.0068732
|  |  |  | @ Cl=0.6, Cd= | 0.0063046
alpha (deg) | Cl | Cd | Cm | Cl/Cd
-20 | -0.866 | 0.16133 | -0.043 | -5.368
-19.5 | -0.84 | 0.15696 | -0.043 | -5.354
-19 | -0.815 | 0.15159 | -0.043 | -5.377
-18.5 | -0.79 | 0.14526 | -0.043 | -5.439
-18 | -0.765 | 0.14265 | -0.043 | -5.364
-17.5 | -0.741 | 0.13742 | -0.043 | -5.389
-17 | -0.714 | 0.13282 | -0.042 | -5.372
-16.5 | -0.688 | 0.12967 | -0.042 | -5.307
-16 | -0.663 | 0.1233 | -0.042 | -5.377
-15.5 | -0.638 | 0.11941 | -0.042 | -5.341
-15 | -0.613 | 0.11493 | -0.043 | -5.329
-14.5 | -0.586 | 0.11116 | -0.041 | -5.269
-14 | -0.56 | 0.10703 | -0.041 | -5.235
-13.5 | -0.535 | 0.10344 | -0.041 | -5.169
-13 | -0.509 | 0.09996 | -0.042 | -5.093
-12.5 | -0.483 | 0.0945 | -0.04 | -5.108
-12 | -0.457 | 0.08355 | -0.041 | -5.472
-11.5 | -0.432 | 0.07533 | -0.042 | -5.73
-11 | -0.406 | 0.0695 | -0.042 | -5.842
-10.5 | -0.379 | 0.08189 | -0.04 | -4.629
-10 | -0.353 | 0.06759 | -0.04 | -5.223
-9.5 | -0.328 | 0.06027 | -0.042 | -5.437
-9 | -0.303 | 0.05433 | -0.046 | -5.572
-8.5 | -0.281 | 0.04531 | -0.056 | -6.208
-8 | -0.248 | 0.05321 | -0.039 | -4.666
-7.5 | -0.222 | 0.04881 | -0.04 | -4.553
-7 | -0.197 | 0.04305 | -0.048 | -4.586
-6.5 | -0.17 | 0.04327 | -0.042 | -3.922
-6 | -0.144 | 0.0399 | -0.045 | -3.596
-5.5 | -0.177 | 0.03873 | -0.04 | -4.583
-5 | -0.199 | 0.00766 | -0.088 | -25.986
-4.5 | -0.149 | 0.00737 | -0.089 | -20.211
-4 | -0.089 | 0.00706 | -0.089 | -12.626
-3.5 | -0.025 | 0.00694 | -0.09 | -3.584
-3 | 0.042 | 0.00685 | -0.09 | 6.068
-2.5 | 0.109 | 0.00645 | -0.09 | 16.875
-2 | 0.177 | 0.00642 | -0.091 | 27.484
-1.5 | 0.244 | 0.00621 | -0.091 | 39.354
-1 | 0.312 | 0.00705 | -0.092 | 44.244
-0.5 | 0.379 | 0.00683 | -0.092 | 55.517
0 | 0.447 | 0.00697 | -0.092 | 64.062
0.5 | 0.514 | 0.00659 | -0.093 | 78.007
1 | 0.581 | 0.00635 | -0.093 | 91.485
1.5 | 0.648 | 0.00619 | -0.094 | 104.639
2 | 0.715 | 0.00616 | -0.094 | 116.064
2.5 | 0.781 | 0.00615 | -0.094 | 127.051
3 | 0.847 | 0.0062 | -0.095 | 136.634
3.5 | 0.912 | 0.00631 | -0.095 | 144.502
4 | 0.974 | 0.00654 | -0.095 | 148.794
4.5 | 1.031 | 0.00687 | -0.096 | 149.999
5 | 1.08 | 0.00755 | -0.096 | 143.101
5.5 | 1.105 | 0.00797 | -0.097 | 138.653
6 | 1.075 | 0.00851 | -0.097 | 126.232
6.5 | 0.66 | 0.00901 | -0.097 | 73.241
7 | 0.694 | 0.00933 | -0.098 | 74.383
7.5 | 0.699 | 0.0183 | -0.094 | 38.227
8 | 0.756 | 0.01642 | -0.098 | 46.059
8.5 | 0.688 | 0.03933 | -0.079 | 17.501
9 | 0.815 | 0.01864 | -0.097 | 43.71
9.5 | 0.704 | 0.0622 | -0.06 | 11.316
10 | 0.722 | 0.07574 | -0.047 | 9.528
10.5 | 0.752 | 0.07188 | -0.052 | 10.458
11 | 0.777 | 0.08046 | -0.05 | 9.663
11.5 | 0.806 | 0.08956 | -0.052 | 8.994
12 | 0.832 | 0.09427 | -0.051 | 8.828
12.5 | 0.859 | 0.09813 | -0.051 | 8.757
13 | 0.89 | 0.10239 | -0.056 | 8.693
13.5 | 0.916 | 0.10605 | -0.054 | 8.636
14 | 0.943 | 0.11078 | -0.055 | 8.515
14.5 | 0.973 | 0.11472 | -0.057 | 8.483
15 | 1.004 | 0.12168 | -0.06 | 8.248
15.5 | 1.027 | 0.12151 | -0.058 | 8.456
16 | 1.055 | 0.12773 | -0.059 | 8.263
16.5 | 1.087 | 0.13134 | -0.062 | 8.276
17 | 1.117 | 0.13912 | -0.064 | 8.031
17.5 | 1.14 | 0.13993 | -0.061 | 8.145
18 | 1.168 | 0.14494 | -0.062 | 8.056
18.5 | 1.199 | 0.14833 | -0.064 | 8.084
19 | 1.233 | 0.15204 | -0.067 | 8.108
19.5 | 1.252 | 0.15766 | -0.064 | 7.942
20 | 1.279 | 0.16301 | -0.065 | 7.849

## 72. Re 4M Mach 0.50 (2)
BIGFOIL.COM POLAR EXPORT
HN-184M
HN-184M |  |  |  | Cl Max: | 1.2882 | at alpha= | 7.5 | deg
XFOIL ncrit=9 |  |  |  | L/D Max: | 133.458 | at alpha= | 3.5 | deg
Re: | 4000000 |  |  | Cd Min: | 0.26949 | at alpha= | -20 | deg
Mach: | 0.5 |  |  | Cl=0 at alpha= | -3.178 | deg
|  |  |  | @ Cl=0.1, Cd= | 0.0053961
|  |  |  | @ Cl=0.4, Cd= | 0.0047307
|  |  |  | @ Cl=0.6, Cd= | 0.0050092
alpha (deg) | Cl | Cd | Cm | Cl/Cd
-20 | -0.749 | 0.26949 | 0.0428 | -2.7793
-19.5 | -0.7278 | 0.2615 | 0.0383 | -2.7832
-19 | -0.7065 | 0.25342 | 0.0338 | -2.7879
-18.5 | -0.6851 | 0.24532 | 0.0295 | -2.7927
-18 | -0.6637 | 0.23696 | 0.0253 | -2.8009
-17.5 | -0.6432 | 0.22885 | 0.0211 | -2.8106
-17 | -0.6231 | 0.22075 | 0.0172 | -2.8227
-16.5 | -0.6036 | 0.21237 | 0.0133 | -2.8422
-16 | -0.5843 | 0.20406 | 0.0094 | -2.8634
-15.5 | -0.5673 | 0.19536 | 0.0057 | -2.9039
-15 | -0.5489 | 0.18822 | 0.0024 | -2.9163
-14.5 | -0.531 | 0.18088 | -0.0008 | -2.9356
-14 | -0.5139 | 0.17339 | -0.0039 | -2.9638
-13.5 | -0.4973 | 0.16597 | -0.0068 | -2.9963
-13 | -0.4813 | 0.15805 | -0.0095 | -3.0452
-12.5 | -0.4674 | 0.1505 | -0.012 | -3.1056
-12 | -0.4552 | 0.14281 | -0.0143 | -3.1875
-11.5 | -0.3298 | 0.12011 | -0.0267 | -2.7458
-11 | -0.4372 | 0.12755 | -0.0184 | -3.4277
-10.5 | -0.4361 | 0.11775 | -0.0208 | -3.7036
-10 | -0.4311 | 0.11 | -0.0227 | -3.9191
-9.5 | -0.4268 | 0.10246 | -0.0245 | -4.1655
-9 | -0.4225 | 0.09545 | -0.0261 | -4.4264
-8.5 | -0.4164 | 0.08781 | -0.0291 | -4.7421
-8 | -0.4 | 0.07802 | -0.0377 | -5.1269
-7.5 | -0.3842 | 0.06742 | -0.0485 | -5.6986
-7 | -0.3725 | 0.05603 | -0.0624 | -6.6482
-6.5 | -0.3401 | 0.03891 | -0.092 | -8.7407
-6 | -0.304 | 0.02435 | -0.1068 | -12.4846
-5.5 | -0.2859 | 0.01409 | -0.1056 | -20.291
-5 | -0.2388 | 0.00875 | -0.1024 | -27.2914
-4.5 | -0.1756 | 0.007 | -0.0999 | -25.0857
-4 | -0.1095 | 0.00619 | -0.0981 | -17.6898
-3.5 | -0.0427 | 0.0059 | -0.0968 | -7.2373
-3 | 0.0236 | 0.00561 | -0.0958 | 4.2068
-2.5 | 0.089 | 0.00543 | -0.095 | 16.3904
-2 | 0.1539 | 0.00523 | -0.0943 | 29.4264
-1.5 | 0.2186 | 0.00505 | -0.0939 | 43.2871
-1 | 0.283 | 0.00486 | -0.0936 | 58.2305
-0.5 | 0.3472 | 0.00478 | -0.0933 | 72.636
0 | 0.4114 | 0.00472 | -0.0931 | 87.161
0.5 | 0.4755 | 0.00468 | -0.0928 | 101.6026
1 | 0.5393 | 0.00481 | -0.0923 | 112.1206
1.5 | 0.6033 | 0.00502 | -0.0917 | 120.1793
2 | 0.667 | 0.00531 | -0.091 | 125.6121
2.5 | 0.7304 | 0.00567 | -0.09 | 128.8183
3 | 0.7941 | 0.00601 | -0.0889 | 132.1298
3.5 | 0.8568 | 0.00642 | -0.0874 | 133.4579
4 | 0.9165 | 0.00692 | -0.085 | 132.4422
5 | 1.0386 | 0.00822 | -0.08 | 126.3504
5.5 | 1.101 | 0.00907 | -0.0772 | 121.3892
6 | 1.1632 | 0.01001 | -0.0739 | 116.2038
6.5 | 1.2245 | 0.01115 | -0.0696 | 109.8206
7 | 1.2705 | 0.01352 | -0.0622 | 93.9719
7.5 | 1.2882 | 0.01784 | -0.0515 | 72.2085
8 | 1.2776 | 0.02294 | -0.0388 | 55.6931
8.5 | 1.2485 | 0.02895 | -0.028 | 43.1261
9 | 1.2133 | 0.03651 | -0.0226 | 33.232
9.5 | 1.1763 | 0.04648 | -0.0238 | 25.3077
10 | 1.1397 | 0.05963 | -0.0316 | 19.1129
10.5 | 1.1069 | 0.07552 | -0.0431 | 14.657
11 | 1.079 | 0.09216 | -0.0542 | 11.7079
11.5 | 1.0535 | 0.10834 | -0.0638 | 9.724
12 | 1.0325 | 0.12396 | -0.0732 | 8.3293
12.5 | 1.0174 | 0.13933 | -0.0826 | 7.3021

## 73. Re 5M Mach 0.00 (1)
BIGFOIL.COM POLAR EXPORT
HN-184M
HN-184M |  |  |  | Cl Max: | 1.128 | at alpha= | 8 | deg
JavaFoil+Calcfoil stall+Eppler ext transition |  |  |  | L/D Max: | 162.073 | at alpha= | 5 | deg
Re: | 5000000 |  |  | Cd Min: | 0.00556 | at alpha= | 2.5 | deg
Mach: | 0 |  |  | Cl=0 at alpha= | -3.3103 | deg
|  |  |  | @ Cl=0.1, Cd= | 0.0062024
|  |  |  | @ Cl=0.4, Cd= | 0.0063838
|  |  |  | @ Cl=0.6, Cd= | 0.0056541
alpha (deg) | Cl | Cd | Cm | Cl/Cd
-13 | -0.358 | 0.08546 | -0.035 | -4.186
-12.5 | -0.372 | 0.08094 | -0.035 | -4.597
-12 | -0.385 | 0.07616 | -0.035 | -5.058
-11.5 | -0.396 | 0.07202 | -0.035 | -5.5
-11 | -0.404 | 0.0678 | -0.036 | -5.965
-10.5 | -0.409 | 0.06412 | -0.036 | -6.382
-10 | -0.41 | 0.06086 | -0.035 | -6.733
-9.5 | -0.407 | 0.05678 | -0.037 | -7.163
-9 | -0.398 | 0.05283 | -0.039 | -7.535
-8.5 | -0.384 | 0.04739 | -0.043 | -8.098
-8 | -0.444 | 0.00765 | -0.074 | -58.05
-7.5 | -0.413 | 0.00728 | -0.075 | -56.661
-7 | -0.376 | 0.00757 | -0.075 | -49.679
-6.5 | -0.335 | 0.00729 | -0.075 | -45.919
-6 | -0.29 | 0.00704 | -0.076 | -41.111
-5.5 | -0.241 | 0.00687 | -0.076 | -35.039
-5 | -0.189 | 0.00671 | -0.076 | -28.163
-4.5 | -0.135 | 0.00661 | -0.077 | -20.4
-4 | -0.079 | 0.00652 | -0.077 | -12.098
-3.5 | -0.022 | 0.00646 | -0.078 | -3.367
-3 | 0.036 | 0.00668 | -0.078 | 5.417
-2.5 | 0.095 | 0.00618 | -0.078 | 15.306
-2 | 0.153 | 0.00644 | -0.079 | 23.763
-1.5 | 0.212 | 0.00686 | -0.079 | 30.879
-1 | 0.27 | 0.00658 | -0.079 | 41.1
-0.5 | 0.329 | 0.00637 | -0.08 | 51.643
0 | 0.387 | 0.00646 | -0.08 | 59.958
0.5 | 0.445 | 0.00612 | -0.08 | 72.75
1 | 0.504 | 0.00591 | -0.081 | 85.176
1.5 | 0.562 | 0.0057 | -0.081 | 98.521
2 | 0.62 | 0.00563 | -0.081 | 110.079
2.5 | 0.678 | 0.00556 | -0.082 | 121.785
3 | 0.735 | 0.00556 | -0.082 | 132.2
3.5 | 0.792 | 0.00562 | -0.082 | 141.027
4 | 0.848 | 0.00566 | -0.083 | 149.856
4.5 | 0.902 | 0.00574 | -0.083 | 157.125
5 | 0.954 | 0.00589 | -0.083 | 162.073
5.5 | 1 | 0.00629 | -0.084 | 159.016
6 | 1.041 | 0.00647 | -0.084 | 160.964
6.5 | 1.075 | 0.00675 | -0.084 | 159.306
7 | 1.101 | 0.00701 | -0.085 | 157.022
7.5 | 1.119 | 0.00716 | -0.085 | 156.271
8 | 1.128 | 0.00716 | -0.085 | 157.491
8.5 | 1.126 | 0.0074 | -0.085 | 152.269
9 | 1.116 | 0.00769 | -0.086 | 145.139
9.5 | 1.096 | 0.00794 | -0.086 | 138.145
10 | 1.068 | 0.00821 | -0.086 | 130.114
10.5 | 1.03 | 0.0132 | -0.086 | 78.008
11 | 0.985 | 0.01625 | -0.086 | 60.631
11.5 | 0.933 | 0.01769 | -0.085 | 52.718
12 | 0.875 | 0.01971 | -0.084 | 44.421
12.5 | 0.805 | 0.02529 | -0.082 | 31.818
13 | 0.731 | 0.03592 | -0.078 | 20.349

## 74. Re 5M Mach 0.00 (2)
BIGFOIL.COM POLAR EXPORT
HN-184M
HN-184M |  |  |  | Cl Max: | 1.6739 | at alpha= | 14.5 | deg
XFOIL ncrit=9 |  |  |  | L/D Max: | 129.735 | at alpha= | 4.5 | deg
Re: | 5000000 |  |  | Cd Min: | 0.17977 | at alpha= | 19.5 | deg
Mach: | 0 |  |  | Cl=0 at alpha= | -3.2427 | deg
|  |  |  | @ Cl=0.1, Cd= | 0.0049398
|  |  |  | @ Cl=0.4, Cd= | 0.00442
|  |  |  | @ Cl=0.6, Cd= | 0.0049904
alpha (deg) | Cl | Cd | Cm | Cl/Cd
-15.5 | -1.2329 | 0.03061 | -0.0788 | -40.2777
-15 | -1.2363 | 0.02714 | -0.0748 | -45.5527
-14.5 | -1.2179 | 0.02471 | -0.0717 | -49.2877
-14 | -1.1871 | 0.02327 | -0.0692 | -51.0142
-13.5 | -1.1505 | 0.02102 | -0.0685 | -54.7336
-13 | -1.0953 | 0.02005 | -0.07 | -54.6284
-12.5 | -1.0411 | 0.01844 | -0.0717 | -56.4588
-12 | -0.9832 | 0.01774 | -0.0732 | -55.4228
-11.5 | -0.9264 | 0.01632 | -0.0751 | -56.7647
-11 | -0.8651 | 0.01604 | -0.0769 | -53.9339
-10.5 | -0.8064 | 0.01421 | -0.0792 | -56.7488
-10 | -0.7575 | 0.01155 | -0.0795 | -65.5844
-9.5 | -0.6997 | 0.01028 | -0.0808 | -68.0642
-9 | -0.6386 | 0.00931 | -0.0826 | -68.5929
-8.5 | -0.5781 | 0.00855 | -0.084 | -67.614
-8 | -0.5192 | 0.00791 | -0.085 | -65.6384
-7.5 | -0.466 | 0.00739 | -0.0846 | -63.0582
-7 | -0.4101 | 0.00703 | -0.0847 | -58.3357
-6.5 | -0.3558 | 0.00656 | -0.0845 | -54.2378
-6 | -0.3018 | 0.00622 | -0.0841 | -48.5209
-5.5 | -0.2473 | 0.00599 | -0.0838 | -41.2855
-5 | -0.1927 | 0.00578 | -0.0835 | -33.3391
-4.5 | -0.1382 | 0.00554 | -0.0832 | -24.9458
-4 | -0.0833 | 0.00543 | -0.083 | -15.3407
-3.5 | -0.0282 | 0.00526 | -0.0828 | -5.3612
-3 | 0.0266 | 0.00513 | -0.0825 | 5.1852
-2.5 | 0.0816 | 0.00498 | -0.0824 | 16.3855
-2 | 0.1366 | 0.00486 | -0.0823 | 28.107
-1.5 | 0.1915 | 0.00472 | -0.0822 | 40.572
-1 | 0.2463 | 0.00457 | -0.0822 | 53.895
-0.5 | 0.3012 | 0.00451 | -0.0821 | 66.7849
0 | 0.3562 | 0.00446 | -0.0821 | 79.8655
0.5 | 0.4109 | 0.00441 | -0.0821 | 93.1746
1 | 0.4654 | 0.00448 | -0.0819 | 103.8839
1.5 | 0.5197 | 0.00466 | -0.0817 | 111.5236
2 | 0.574 | 0.00487 | -0.0815 | 117.8645
2.5 | 0.628 | 0.00512 | -0.0812 | 122.6562
3 | 0.6818 | 0.00539 | -0.0809 | 126.4935
3.5 | 0.7349 | 0.00569 | -0.0805 | 129.1564
4 | 0.7861 | 0.00608 | -0.0797 | 129.2928
4.5 | 0.8329 | 0.00642 | -0.0778 | 129.7352
5 | 0.8877 | 0.00689 | -0.0779 | 128.8389
5.5 | 0.9398 | 0.00743 | -0.0773 | 126.4872
6 | 0.9915 | 0.00799 | -0.0767 | 124.0926
6.5 | 1.0435 | 0.0085 | -0.0762 | 122.7647
7.5 | 1.1455 | 0.00966 | -0.0747 | 118.5818
8 | 1.1961 | 0.01022 | -0.074 | 117.0352
8.5 | 1.246 | 0.01083 | -0.0732 | 115.0508
9 | 1.2947 | 0.01156 | -0.0721 | 111.9983
9.5 | 1.3413 | 0.01247 | -0.0707 | 107.5621
10 | 1.3897 | 0.01307 | -0.0698 | 106.3275
10.5 | 1.4371 | 0.01373 | -0.0688 | 104.6686
11 | 1.482 | 0.0146 | -0.0673 | 101.5068
11.5 | 1.5245 | 0.01564 | -0.0655 | 97.4744
12 | 1.5643 | 0.01682 | -0.0633 | 93.0024
12.5 | 1.6006 | 0.0182 | -0.0606 | 87.9451
13 | 1.6332 | 0.01969 | -0.0574 | 82.9457
13.5 | 1.6582 | 0.02137 | -0.0531 | 77.5948
14 | 1.6678 | 0.02322 | -0.0462 | 71.826
14.5 | 1.6739 | 0.02549 | -0.0399 | 65.6689
15 | 1.6716 | 0.02866 | -0.0338 | 58.3252
15.5 | 1.6649 | 0.03265 | -0.029 | 50.9923
16 | 1.6562 | 0.03752 | -0.0258 | 44.1418
16.5 | 1.6453 | 0.04348 | -0.0246 | 37.8404
17 | 1.6 | 0.05521 | -0.0269 | 28.9803
17.5 | 1.5814 | 0.06515 | -0.031 | 24.2732
18 | 1.526 | 0.08339 | -0.0409 | 18.2996
18.5 | 1.4369 | 0.11158 | -0.0578 | 12.8778
19 | 1.3355 | 0.14555 | -0.0786 | 9.1755
19.5 | 1.2454 | 0.17977 | -0.1001 | 6.9277

## 75. Re 5M Mach 0.10 (1)
BIGFOIL.COM POLAR EXPORT
HN-184M
HN-184M |  |  |  | Cl Max: | 1.125 | at alpha= | 8 | deg
JavaFoil+Calcfoil stall+Eppler ext transition |  |  |  | L/D Max: | 161.888 | at alpha= | 5 | deg
Re: | 5000000 |  |  | Cd Min: | 0.00558 | at alpha= | 2.5 | deg
Mach: | 0.1 |  |  | Cl=0 at alpha= | -3.3103 | deg
|  |  |  | @ Cl=0.1, Cd= | 0.0062395
|  |  |  | @ Cl=0.4, Cd= | 0.0064085
|  |  |  | @ Cl=0.6, Cd= | 0.0056778
alpha (deg) | Cl | Cd | Cm | Cl/Cd
-13 | -0.33 | 0.08618 | -0.035 | -3.827
-12.5 | -0.347 | 0.08141 | -0.035 | -4.264
-12 | -0.363 | 0.07673 | -0.035 | -4.733
-11.5 | -0.377 | 0.07232 | -0.036 | -5.216
-11 | -0.389 | 0.0684 | -0.036 | -5.681
-10.5 | -0.397 | 0.06432 | -0.036 | -6.166
-10 | -0.4 | 0.06137 | -0.035 | -6.514
-9.5 | -0.399 | 0.05731 | -0.036 | -6.965
-9 | -0.392 | 0.05344 | -0.038 | -7.343
-8.5 | -0.378 | 0.04911 | -0.041 | -7.707
-8 | -0.441 | 0.00738 | -0.074 | -59.792
-7.5 | -0.411 | 0.00734 | -0.075 | -56.027
-7 | -0.376 | 0.00762 | -0.075 | -49.352
-6.5 | -0.335 | 0.00729 | -0.076 | -45.993
-6 | -0.29 | 0.00706 | -0.076 | -41.082
-5.5 | -0.241 | 0.00694 | -0.076 | -34.795
-5 | -0.19 | 0.00676 | -0.077 | -28.031
-4.5 | -0.135 | 0.00661 | -0.077 | -20.467
-4 | -0.079 | 0.00656 | -0.078 | -12.084
-3.5 | -0.022 | 0.00645 | -0.078 | -3.388
-3 | 0.036 | 0.00641 | -0.078 | 5.668
-2.5 | 0.095 | 0.00622 | -0.079 | 15.266
-2 | 0.154 | 0.00645 | -0.079 | 23.875
-1.5 | 0.213 | 0.00689 | -0.079 | 30.908
-1 | 0.272 | 0.0066 | -0.08 | 41.147
-0.5 | 0.33 | 0.00638 | -0.08 | 51.791
0 | 0.389 | 0.00647 | -0.08 | 60.093
0.5 | 0.448 | 0.00614 | -0.081 | 72.912
1 | 0.506 | 0.00593 | -0.081 | 85.387
1.5 | 0.565 | 0.00572 | -0.081 | 98.734
2 | 0.623 | 0.00565 | -0.082 | 110.344
2.5 | 0.681 | 0.00558 | -0.082 | 122.043
3 | 0.739 | 0.00558 | -0.082 | 132.434
3.5 | 0.796 | 0.00564 | -0.083 | 141.278
4 | 0.852 | 0.00568 | -0.083 | 150.044
4.5 | 0.907 | 0.00577 | -0.083 | 157.005
5 | 0.958 | 0.00592 | -0.084 | 161.888
5.5 | 1.005 | 0.00632 | -0.084 | 158.898
6 | 1.045 | 0.00651 | -0.084 | 160.607
6.5 | 1.078 | 0.0068 | -0.085 | 158.575
7 | 1.103 | 0.00707 | -0.085 | 156.093
7.5 | 1.119 | 0.00722 | -0.085 | 155.007
8 | 1.125 | 0.00723 | -0.085 | 155.635
8.5 | 1.12 | 0.00752 | -0.086 | 148.925
9 | 1.105 | 0.00776 | -0.086 | 142.3
9.5 | 1.08 | 0.00803 | -0.086 | 134.468
10 | 1.047 | 0.00834 | -0.087 | 125.566
10.5 | 1.001 | 0.01547 | -0.086 | 64.665
11 | 0.949 | 0.01668 | -0.086 | 56.879
11.5 | 0.888 | 0.0184 | -0.085 | 48.278
12 | 0.82 | 0.02157 | -0.084 | 38.021
12.5 | 0.744 | 0.02872 | -0.081 | 25.893
13 | 0.658 | 0.04623 | -0.074 | 14.24

## 76. Re 5M Mach 0.10 (2)
BIGFOIL.COM POLAR EXPORT
HN-184M
HN-184M |  |  |  | Cl Max: | 1.63 | at alpha= | 13.5 | deg
XFOIL ncrit=9 |  |  |  | L/D Max: | 129.829 | at alpha= | 4.5 | deg
Re: | 5000000 |  |  | Cd Min: | 0.15703 | at alpha= | 18.5 | deg
Mach: | 0.1 |  |  | Cl=0 at alpha= | -3.24 | deg
|  |  |  | @ Cl=0.1, Cd= | 0.0049507
|  |  |  | @ Cl=0.4, Cd= | 0.0044295
|  |  |  | @ Cl=0.6, Cd= | 0.0049912
alpha (deg) | Cl | Cd | Cm | Cl/Cd
-14.5 | -1.1149 | 0.03463 | -0.0785 | -32.1946
-14 | -1.1454 | 0.0296 | -0.0741 | -38.6959
-13.5 | -1.1447 | 0.02507 | -0.0704 | -45.6602
-13 | -1.101 | 0.02257 | -0.0712 | -48.7816
-12.5 | -1.0495 | 0.02001 | -0.0732 | -52.4488
-12 | -0.992 | 0.01889 | -0.0747 | -52.5146
-11.5 | -0.9354 | 0.0171 | -0.0765 | -54.7018
-11 | -0.8733 | 0.01673 | -0.0781 | -52.1996
-10.5 | -0.8121 | 0.01558 | -0.0802 | -52.1245
-10 | -0.7622 | 0.01275 | -0.0808 | -59.7804
-9.5 | -0.7056 | 0.01084 | -0.082 | -65.0923
-9 | -0.6442 | 0.00966 | -0.0836 | -66.6874
-8.5 | -0.583 | 0.0088 | -0.085 | -66.25
-8 | -0.5235 | 0.00809 | -0.0859 | -64.7095
-7.5 | -0.4698 | 0.00751 | -0.0854 | -62.5566
-7 | -0.4136 | 0.00708 | -0.0854 | -58.4181
-6.5 | -0.3585 | 0.00666 | -0.0852 | -53.8288
-6 | -0.3042 | 0.00626 | -0.0847 | -48.5942
-5.5 | -0.2493 | 0.00601 | -0.0844 | -41.4809
-5 | -0.1942 | 0.00586 | -0.0841 | -33.1399
-4.5 | -0.1393 | 0.00556 | -0.0837 | -25.054
-4 | -0.0841 | 0.00543 | -0.0834 | -15.488
-3.5 | -0.0287 | 0.00527 | -0.0832 | -5.4459
-3 | 0.0265 | 0.00515 | -0.083 | 5.1456
-2.5 | 0.0819 | 0.00499 | -0.0828 | 16.4128
-2 | 0.1372 | 0.00487 | -0.0827 | 28.1725
-1.5 | 0.1924 | 0.00473 | -0.0826 | 40.6765
-1 | 0.2475 | 0.00458 | -0.0826 | 54.0393
-0.5 | 0.3028 | 0.00452 | -0.0825 | 66.9912
0 | 0.358 | 0.00446 | -0.0825 | 80.2691
0.5 | 0.4131 | 0.00442 | -0.0824 | 93.4615
1 | 0.4678 | 0.00449 | -0.0823 | 104.1871
1.5 | 0.5225 | 0.00467 | -0.0821 | 111.8844
2 | 0.5771 | 0.00489 | -0.0818 | 118.0164
2.5 | 0.6314 | 0.00513 | -0.0816 | 123.0799
3 | 0.6855 | 0.00541 | -0.0812 | 126.7098
3.5 | 0.7388 | 0.00571 | -0.0808 | 129.387
4 | 0.7905 | 0.00611 | -0.08 | 129.3781
4.5 | 0.8374 | 0.00645 | -0.078 | 129.8295
5 | 0.8927 | 0.00693 | -0.078 | 128.8167
5.5 | 0.9452 | 0.00746 | -0.0774 | 126.7024
6 | 0.9973 | 0.00804 | -0.0768 | 124.0423
6.5 | 1.0494 | 0.00857 | -0.0761 | 122.4504
7 | 1.1004 | 0.00923 | -0.0752 | 119.2199
7.5 | 1.1524 | 0.00973 | -0.0746 | 118.4378
8 | 1.2034 | 0.01032 | -0.0737 | 116.6085
8.5 | 1.2536 | 0.01097 | -0.0728 | 114.2753
9 | 1.3019 | 0.0118 | -0.0715 | 110.3305
9.5 | 1.3499 | 0.0126 | -0.0702 | 107.1349
10 | 1.3985 | 0.01326 | -0.0691 | 105.4676
10.5 | 1.4452 | 0.01408 | -0.0676 | 102.642
11 | 1.4889 | 0.01513 | -0.0657 | 98.4071
11.5 | 1.5297 | 0.01639 | -0.0634 | 93.3313
12 | 1.5669 | 0.01784 | -0.0606 | 87.8307
12.5 | 1.5986 | 0.01958 | -0.057 | 81.6445
13 | 1.6234 | 0.02151 | -0.0525 | 75.4719
13.5 | 1.63 | 0.02361 | -0.0449 | 69.0385
14 | 1.6286 | 0.02645 | -0.0375 | 61.5728
14.5 | 1.6222 | 0.03005 | -0.0313 | 53.9834
15 | 1.6029 | 0.03539 | -0.0263 | 45.2925
15.5 | 1.5797 | 0.04233 | -0.0241 | 37.3187
16 | 1.5548 | 0.05106 | -0.0251 | 30.4505
16.5 | 1.5277 | 0.06193 | -0.0292 | 24.6682
17 | 1.4544 | 0.08354 | -0.0413 | 17.4096
17.5 | 1.4079 | 0.10276 | -0.0528 | 13.7009
18 | 1.3333 | 0.12987 | -0.0692 | 10.2664
18.5 | 1.2654 | 0.15703 | -0.0858 | 8.0583

## 77. Re 5M Mach 0.25 (1)
BIGFOIL.COM POLAR EXPORT
HN-184M
HN-184M |  |  |  | Cl Max: | 1.107 | at alpha= | 7 | deg
JavaFoil+Calcfoil stall+Eppler ext transition |  |  |  | L/D Max: | 162.153 | at alpha= | 5 | deg
Re: | 5000000 |  |  | Cd Min: | 0.00567 | at alpha= | 2.5 | deg
Mach: | 0.25 |  |  | Cl=0 at alpha= | -3.3136 | deg
|  |  |  | @ Cl=0.1, Cd= | 0.006293
|  |  |  | @ Cl=0.4, Cd= | 0.06299
|  |  |  | @ Cl=0.6, Cd= | 0.06299
alpha (deg) | Cl | Cd | Cm | Cl/Cd
-12 | -0.148 | 0.07959 | -0.036 | -1.858
-11.5 | -0.201 | 0.07506 | -0.036 | -2.681
-11 | -0.246 | 0.07073 | -0.036 | -3.473
-10.5 | -0.283 | 0.06624 | -0.037 | -4.279
-10 | -0.314 | 0.06212 | -0.037 | -5.053
-9.5 | -0.336 | 0.05853 | -0.037 | -5.741
-9 | -0.348 | 0.055 | -0.037 | -6.328
-8.5 | -0.347 | 0.05142 | -0.038 | -6.749
-8 | -0.34 | 0.04712 | -0.042 | -7.206
-7.5 | -0.326 | 0.04236 | -0.046 | -7.688
-7 | -0.371 | 0.00731 | -0.077 | -50.691
-6.5 | -0.335 | 0.00752 | -0.078 | -44.515
-6 | -0.293 | 0.00722 | -0.078 | -40.497
-5.5 | -0.245 | 0.00708 | -0.079 | -34.613
-5 | -0.193 | 0.00687 | -0.079 | -28.139
-4.5 | -0.138 | 0.00669 | -0.079 | -20.698
-4 | -0.081 | 0.00662 | -0.08 | -12.265
-3.5 | -0.022 | 0.00654 | -0.08 | -3.433
-3 | 0.037 | 0.00648 | -0.08 | 5.758
-2.5 | 0.098 | 0.0063 | -0.081 | 15.499
-2 | 0.158 | 0.00609 | -0.081 | 25.951
-1.5 | 0.219 | 0.00697 | -0.082 | 31.359
-1 | 0.279 | 0.0067 | -0.082 | 41.641
-0.5 | 0.339 | 0.00647 | -0.082 | 52.462
0 | 0.4 | 0.00657 | -0.083 | 60.865
0.5 | 0.46 | 0.00624 | -0.083 | 73.763
1 | 0.52 | 0.00602 | -0.083 | 86.466
1.5 | 0.58 | 0.00581 | -0.084 | 99.819
2 | 0.64 | 0.00572 | -0.084 | 111.823
2.5 | 0.7 | 0.00567 | -0.084 | 123.394
3 | 0.759 | 0.00568 | -0.085 | 133.723
3.5 | 0.818 | 0.00573 | -0.085 | 142.684
4 | 0.875 | 0.0058 | -0.085 | 150.835
4.5 | 0.93 | 0.0059 | -0.086 | 157.612
5 | 0.982 | 0.00606 | -0.086 | 162.153
5.5 | 1.028 | 0.00651 | -0.086 | 157.813
6 | 1.065 | 0.00672 | -0.087 | 158.482
6.5 | 1.092 | 0.00707 | -0.087 | 154.451
7 | 1.107 | 0.00737 | -0.087 | 150.18
7.5 | 1.107 | 0.00757 | -0.088 | 146.255
8 | 1.092 | 0.00751 | -0.088 | 145.359
8.5 | 1.058 | 0.00798 | -0.088 | 132.613
9 | 1.006 | 0.00832 | -0.088 | 120.909
9.5 | 0.934 | 0.01279 | -0.088 | 72.995
10 | 0.846 | 0.01599 | -0.088 | 52.931
10.5 | 0.739 | 0.01782 | -0.087 | 41.491
11 | 0.617 | 0.02162 | -0.085 | 28.524
11.5 | 0.473 | 0.03692 | -0.078 | 12.821
12 | 0.337 | 0.06299 | -0.066 | 5.35

## 78. Re 5M Mach 0.25 (2)
BIGFOIL.COM POLAR EXPORT
HN-184M
HN-184M |  |  |  | Cl Max: | 1.4757 | at alpha= | 11 | deg
XFOIL ncrit=9 |  |  |  | L/D Max: | 130.79 | at alpha= | 3.5 | deg
Re: | 5000000 |  |  | Cd Min: | 0.148 | at alpha= | 16 | deg
Mach: | 0.25 |  |  | Cl=0 at alpha= | -99 | deg
|  |  |  | @ Cl=0.1, Cd= | 0.00451
|  |  |  | @ Cl=0.4, Cd= | 0.0044876
|  |  |  | @ Cl=0.6, Cd= | 0.0049789
alpha (deg) | Cl | Cd | Cm | Cl/Cd
0 | 0.3682 | 0.00451 | -0.0845 | 81.6408
0.5 | 0.4249 | 0.00447 | -0.0844 | 95.0559
1 | 0.4813 | 0.00455 | -0.0842 | 105.7802
1.5 | 0.5376 | 0.00474 | -0.084 | 113.4177
2 | 0.594 | 0.00495 | -0.0837 | 120
2.5 | 0.6501 | 0.00522 | -0.0833 | 124.5402
3 | 0.7059 | 0.00552 | -0.0829 | 127.8804
3.5 | 0.7612 | 0.00582 | -0.0823 | 130.7904
4 | 0.8148 | 0.00624 | -0.0813 | 130.5769
4.5 | 0.8623 | 0.00662 | -0.0789 | 130.2568
5 | 0.9205 | 0.0071 | -0.0789 | 129.6479
5.5 | 0.9745 | 0.00773 | -0.0779 | 126.0673
6 | 1.0287 | 0.00833 | -0.0769 | 123.4934
6.5 | 1.0824 | 0.009 | -0.0758 | 120.2667
7 | 1.1368 | 0.00958 | -0.0747 | 118.6639
7.5 | 1.1908 | 0.0102 | -0.0734 | 116.7451
8 | 1.2435 | 0.01093 | -0.0719 | 113.7694
8.5 | 1.292 | 0.01213 | -0.0695 | 106.5128
9 | 1.3429 | 0.013 | -0.0677 | 103.3
9.5 | 1.39 | 0.01424 | -0.0651 | 97.6124
10 | 1.4299 | 0.01612 | -0.0613 | 88.7035
10.5 | 1.4599 | 0.01873 | -0.0562 | 77.9445
11 | 1.4757 | 0.02217 | -0.0494 | 66.5629
11.5 | 1.4649 | 0.02588 | -0.039 | 56.6036
12 | 1.4424 | 0.03063 | -0.0299 | 47.0911
12.5 | 1.4084 | 0.03741 | -0.0239 | 37.6477
13 | 1.3745 | 0.04606 | -0.0228 | 29.8415
13.5 | 1.3368 | 0.05789 | -0.0271 | 23.0921
14 | 1.2968 | 0.07338 | -0.0363 | 17.6724
14.5 | 1.2621 | 0.09058 | -0.0472 | 13.9335
15 | 1.2225 | 0.11009 | -0.0591 | 11.1046
15.5 | 1.1873 | 0.12906 | -0.0701 | 9.1996
16 | 1.1542 | 0.148 | -0.0812 | 7.7986

## 79. Re 5M Mach 0.50 (1)
BIGFOIL.COM POLAR EXPORT
HN-184M
HN-184M |  |  |  | Cl Max: | 1.28 | at alpha= | 20 | deg
JavaFoil+Calcfoil stall+Eppler ext transition |  |  |  | L/D Max: | 153.902 | at alpha= | 4.5 | deg
Re: | 5000000 |  |  | Cd Min: | 0.0061 | at alpha= | 2.5 | deg
Mach: | 0.5 |  |  | Cl=0 at alpha= | -3.3134 | deg
|  |  |  | @ Cl=0.1, Cd= | 0.0066894
|  |  |  | @ Cl=0.4, Cd= | 0.0069163
|  |  |  | @ Cl=0.6, Cd= | 0.0063346
alpha (deg) | Cl | Cd | Cm | Cl/Cd
-20 | -0.867 | 0.15729 | -0.044 | -5.515
-19.5 | -0.841 | 0.15307 | -0.043 | -5.492
-19 | -0.815 | 0.14797 | -0.043 | -5.51
-18.5 | -0.79 | 0.14289 | -0.043 | -5.531
-18 | -0.765 | 0.14023 | -0.043 | -5.458
-17.5 | -0.741 | 0.13415 | -0.044 | -5.524
-17 | -0.714 | 0.13021 | -0.043 | -5.484
-16.5 | -0.688 | 0.12594 | -0.042 | -5.466
-16 | -0.663 | 0.12207 | -0.042 | -5.433
-15.5 | -0.638 | 0.11826 | -0.043 | -5.394
-15 | -0.613 | 0.11304 | -0.043 | -5.42
-14.5 | -0.586 | 0.10725 | -0.042 | -5.465
-14 | -0.561 | 0.09735 | -0.042 | -5.76
-13.5 | -0.535 | 0.09006 | -0.042 | -5.945
-13 | -0.51 | 0.0835 | -0.043 | -6.107
-12.5 | -0.483 | 0.0923 | -0.041 | -5.233
-12 | -0.458 | 0.08148 | -0.042 | -5.616
-11.5 | -0.433 | 0.07382 | -0.044 | -5.86
-11 | -0.408 | 0.06727 | -0.046 | -6.061
-10.5 | -0.379 | 0.07163 | -0.041 | -5.297
-10 | -0.353 | 0.06628 | -0.041 | -5.332
-9.5 | -0.328 | 0.05897 | -0.045 | -5.57
-9 | -0.305 | 0.05164 | -0.051 | -5.903
-8.5 | -0.299 | 0.02726 | -0.07 | -10.984
-8 | -0.248 | 0.05239 | -0.04 | -4.743
-7.5 | -0.223 | 0.04799 | -0.042 | -4.638
-7 | -0.201 | 0.03782 | -0.058 | -5.318
-6.5 | -0.17 | 0.04231 | -0.045 | -4.021
-6 | -0.145 | 0.03655 | -0.054 | -3.978
-5.5 | -0.178 | 0.03775 | -0.045 | -4.719
-5 | -0.199 | 0.00749 | -0.088 | -26.573
-4.5 | -0.149 | 0.00717 | -0.089 | -20.762
-4 | -0.089 | 0.00699 | -0.089 | -12.748
-3.5 | -0.025 | 0.00682 | -0.09 | -3.647
-3 | 0.042 | 0.00675 | -0.09 | 6.152
-2.5 | 0.109 | 0.00668 | -0.09 | 16.298
-2 | 0.177 | 0.00641 | -0.091 | 27.533
-1.5 | 0.244 | 0.00623 | -0.091 | 39.217
-1 | 0.312 | 0.00713 | -0.092 | 43.788
-0.5 | 0.379 | 0.00687 | -0.092 | 55.199
0 | 0.447 | 0.00702 | -0.092 | 63.669
0.5 | 0.514 | 0.00669 | -0.093 | 76.828
1 | 0.581 | 0.00638 | -0.093 | 91.087
1.5 | 0.648 | 0.00622 | -0.094 | 104.161
2 | 0.715 | 0.00612 | -0.094 | 116.817
2.5 | 0.781 | 0.0061 | -0.094 | 128.096
3 | 0.847 | 0.00616 | -0.095 | 137.622
3.5 | 0.912 | 0.00621 | -0.095 | 146.726
4 | 0.974 | 0.00645 | -0.095 | 150.99
4.5 | 1.031 | 0.0067 | -0.096 | 153.902
5 | 1.08 | 0.0073 | -0.096 | 147.822
5.5 | 1.105 | 0.00773 | -0.097 | 142.939
6 | 1.075 | 0.00823 | -0.097 | 130.574
6.5 | 0.66 | 0.00873 | -0.097 | 75.619
7 | 0.694 | 0.00904 | -0.098 | 76.744
7.5 | 0.722 | 0.01592 | -0.097 | 45.33
8 | 0.757 | 0.01574 | -0.098 | 48.132
8.5 | 0.77 | 0.0193 | -0.095 | 39.888
9 | 0.819 | 0.01768 | -0.098 | 46.325
9.5 | 0.776 | 0.03321 | -0.086 | 23.379
10 | 0.723 | 0.07368 | -0.049 | 9.808
10.5 | 0.764 | 0.06572 | -0.064 | 11.625
11 | 0.779 | 0.07837 | -0.053 | 9.941
11.5 | 0.807 | 0.08698 | -0.053 | 9.277
12 | 0.833 | 0.08498 | -0.052 | 9.806
12.5 | 0.86 | 0.09418 | -0.052 | 9.134
13 | 0.892 | 0.09927 | -0.057 | 8.983
13.5 | 0.916 | 0.10238 | -0.055 | 8.948
14 | 0.944 | 0.10573 | -0.055 | 8.924
14.5 | 0.974 | 0.11136 | -0.058 | 8.749
15 | 1.005 | 0.11833 | -0.061 | 8.492
15.5 | 1.028 | 0.11853 | -0.058 | 8.671
16 | 1.057 | 0.12323 | -0.06 | 8.575
16.5 | 1.091 | 0.12593 | -0.064 | 8.663
17 | 1.119 | 0.13518 | -0.064 | 8.275
17.5 | 1.14 | 0.13557 | -0.062 | 8.412
18 | 1.169 | 0.14047 | -0.062 | 8.32
18.5 | 1.204 | 0.14217 | -0.066 | 8.467
19 | 1.237 | 0.14579 | -0.069 | 8.488
19.5 | 1.252 | 0.15176 | -0.064 | 8.253
20 | 1.28 | 0.15802 | -0.065 | 8.101

## 80. Re 5M Mach 0.50 (2)
BIGFOIL.COM POLAR EXPORT
HN-184M
HN-184M |  |  |  | Cl Max: | 1.2991 | at alpha= | 7.5 | deg
XFOIL ncrit=9 |  |  |  | L/D Max: | 135.662 | at alpha= | 3.5 | deg
Re: | 5000000 |  |  | Cd Min: | 0.13795 | at alpha= | 12.5 | deg
Mach: | 0.5 |  |  | Cl=0 at alpha= | -99 | deg
|  |  |  | @ Cl=0.1, Cd= | 0.00474
|  |  |  | @ Cl=0.4, Cd= | 0.00474
|  |  |  | @ Cl=0.6, Cd= | 0.004977
alpha (deg) | Cl | Cd | Cm | Cl/Cd
0 | 0.4122 | 0.00474 | -0.0932 | 86.962
0.5 | 0.4764 | 0.00472 | -0.0929 | 100.9322
1 | 0.5403 | 0.0048 | -0.0925 | 112.5625
1.5 | 0.6044 | 0.00499 | -0.092 | 121.1222
2 | 0.6684 | 0.00526 | -0.0913 | 127.0722
2.5 | 0.7323 | 0.00559 | -0.0904 | 131.0018
3.5 | 0.8601 | 0.00634 | -0.0881 | 135.6625
4 | 0.9222 | 0.00686 | -0.0862 | 134.4315
4.5 | 0.9792 | 0.00733 | -0.083 | 133.588
5 | 1.0431 | 0.00795 | -0.0808 | 131.2075
5.5 | 1.1061 | 0.00877 | -0.0781 | 126.1231
6 | 1.1694 | 0.00964 | -0.0748 | 121.3071
6.5 | 1.2318 | 0.0107 | -0.0707 | 115.1215
7 | 1.2806 | 0.01291 | -0.0637 | 99.1944
7.5 | 1.2991 | 0.01725 | -0.0528 | 75.3101
8 | 1.2893 | 0.02244 | -0.0401 | 57.4554
8.5 | 1.2568 | 0.02845 | -0.0285 | 44.1757
9 | 1.2185 | 0.03605 | -0.0225 | 33.8003
9.5 | 1.1793 | 0.04607 | -0.0234 | 25.598
10 | 1.1427 | 0.05906 | -0.0309 | 19.3481
10.5 | 1.1102 | 0.0748 | -0.0424 | 14.8422
11 | 1.0832 | 0.09134 | -0.0536 | 11.859
11.5 | 1.0589 | 0.10742 | -0.0633 | 9.8576
12 | 1.0387 | 0.12286 | -0.0726 | 8.4543
12.5 | 1.0245 | 0.13795 | -0.0818 | 7.4266

## 81. Re 6M Mach 0.00 (1)
BIGFOIL.COM POLAR EXPORT
HN-184M
HN-184M |  |  |  | Cl Max: | 1.128 | at alpha= | 8 | deg
JavaFoil+Calcfoil stall+Eppler ext transition |  |  |  | L/D Max: | 164.596 | at alpha= | 5 | deg
Re: | 6000000 |  |  | Cd Min: | 0.00555 | at alpha= | 2.5 | deg
Mach: | 0 |  |  | Cl=0 at alpha= | -3.3103 | deg
|  |  |  | @ Cl=0.1, Cd= | 0.0062333
|  |  |  | @ Cl=0.4, Cd= | 0.006486
|  |  |  | @ Cl=0.6, Cd= | 0.0056783
alpha (deg) | Cl | Cd | Cm | Cl/Cd
-13 | -0.358 | 0.08418 | -0.036 | -4.253
-12.5 | -0.373 | 0.07971 | -0.036 | -4.674
-12 | -0.385 | 0.07544 | -0.036 | -5.109
-11.5 | -0.396 | 0.07121 | -0.036 | -5.567
-11 | -0.405 | 0.06664 | -0.037 | -6.08
-10.5 | -0.41 | 0.0629 | -0.038 | -6.519
-10 | -0.411 | 0.05969 | -0.037 | -6.879
-9.5 | -0.408 | 0.05529 | -0.039 | -7.38
-9 | -0.401 | 0.0504 | -0.043 | -7.947
-8.5 | -0.432 | 0.01672 | -0.066 | -25.824
-8 | -0.444 | 0.00745 | -0.074 | -59.677
-7.5 | -0.413 | 0.00717 | -0.075 | -57.608
-7 | -0.376 | 0.00735 | -0.075 | -51.159
-6.5 | -0.335 | 0.00718 | -0.075 | -46.608
-6 | -0.29 | 0.00698 | -0.076 | -41.475
-5.5 | -0.241 | 0.00678 | -0.076 | -35.515
-5 | -0.189 | 0.00663 | -0.076 | -28.479
-4.5 | -0.135 | 0.00652 | -0.077 | -20.66
-4 | -0.079 | 0.00647 | -0.077 | -12.184
-3.5 | -0.022 | 0.00639 | -0.078 | -3.407
-3 | 0.036 | 0.00665 | -0.078 | 5.441
-2.5 | 0.095 | 0.00621 | -0.078 | 15.225
-2 | 0.153 | 0.00648 | -0.079 | 23.622
-1.5 | 0.212 | 0.00694 | -0.079 | 30.5
-1 | 0.27 | 0.00667 | -0.079 | 40.512
-0.5 | 0.329 | 0.00692 | -0.08 | 47.529
0 | 0.387 | 0.00656 | -0.08 | 59.022
0.5 | 0.445 | 0.00623 | -0.08 | 71.554
1 | 0.504 | 0.00598 | -0.081 | 84.261
1.5 | 0.562 | 0.00577 | -0.081 | 97.404
2 | 0.62 | 0.00563 | -0.081 | 110.093
2.5 | 0.678 | 0.00555 | -0.082 | 122.034
3 | 0.735 | 0.00556 | -0.082 | 132.136
3.5 | 0.792 | 0.00556 | -0.082 | 142.427
4 | 0.848 | 0.00562 | -0.083 | 150.792
4.5 | 0.902 | 0.00567 | -0.083 | 159.087
5 | 0.954 | 0.0058 | -0.083 | 164.596
5.5 | 1 | 0.00614 | -0.084 | 162.894
6 | 1.041 | 0.00633 | -0.084 | 164.419
6.5 | 1.075 | 0.00668 | -0.084 | 160.824
7 | 1.101 | 0.00688 | -0.085 | 160.033
7.5 | 1.119 | 0.00704 | -0.085 | 158.982
8 | 1.128 | 0.00714 | -0.085 | 157.94
8.5 | 1.126 | 0.00718 | -0.085 | 156.879
9 | 1.116 | 0.00746 | -0.086 | 149.546
9.5 | 1.096 | 0.0077 | -0.086 | 142.435
10 | 1.068 | 0.00796 | -0.086 | 134.215
10.5 | 1.034 | 0.00824 | -0.086 | 125.412
11 | 0.987 | 0.01565 | -0.086 | 63.059
11.5 | 0.937 | 0.01686 | -0.086 | 55.571
12 | 0.881 | 0.01845 | -0.085 | 47.777
12.5 | 0.817 | 0.02202 | -0.083 | 37.092
13 | 0.749 | 0.02849 | -0.081 | 26.301

## 82. Re 6M Mach 0.00 (2)
BIGFOIL.COM POLAR EXPORT
HN-184M
HN-184M |  |  |  | Cl Max: | 1.708 | at alpha= | 15 | deg
XFOIL ncrit=9 |  |  |  | L/D Max: | 132.396 | at alpha= | 5 | deg
Re: | 6000000 |  |  | Cd Min: | 0.17548 | at alpha= | 20 | deg
Mach: | 0 |  |  | Cl=0 at alpha= | -3.2341 | deg
|  |  |  | @ Cl=0.1, Cd= | 0.0048989
|  |  |  | @ Cl=0.4, Cd= | 0.0044961
|  |  |  | @ Cl=0.6, Cd= | 0.0049725
alpha (deg) | Cl | Cd | Cm | Cl/Cd
-16 | -1.2223 | 0.03507 | -0.0784 | -34.8532
-15.5 | -1.2702 | 0.02789 | -0.0768 | -45.5432
-15 | -1.2732 | 0.0236 | -0.0726 | -53.9492
-14.5 | -1.2478 | 0.02149 | -0.0697 | -58.0642
-14 | -1.2011 | 0.02009 | -0.07 | -59.786
-13.5 | -1.1498 | 0.01834 | -0.0714 | -62.6936
-13 | -1.0938 | 0.01741 | -0.0728 | -62.826
-12.5 | -1.0382 | 0.01613 | -0.0744 | -64.3645
-12 | -0.9799 | 0.01545 | -0.0759 | -63.4239
-11.5 | -0.9216 | 0.01431 | -0.0776 | -64.4025
-11 | -0.8602 | 0.01394 | -0.0795 | -61.7073
-10.5 | -0.8008 | 0.01309 | -0.0811 | -61.1765
-10 | -0.7487 | 0.01184 | -0.0813 | -63.2348
-9.5 | -0.6919 | 0.00999 | -0.0827 | -69.2593
-9 | -0.6333 | 0.0089 | -0.0839 | -71.1573
-8.5 | -0.5734 | 0.0081 | -0.0852 | -70.7901
-8 | -0.5214 | 0.00749 | -0.0846 | -69.6128
-7.5 | -0.466 | 0.00698 | -0.0846 | -66.7622
-7 | -0.4116 | 0.00666 | -0.0844 | -61.8018
-6.5 | -0.3574 | 0.00644 | -0.0841 | -55.4969
-6 | -0.3036 | 0.006 | -0.0837 | -50.6
-5.5 | -0.2493 | 0.00578 | -0.0834 | -43.1315
-5 | -0.1944 | 0.00565 | -0.0832 | -34.4071
-4.5 | -0.1396 | 0.00542 | -0.0829 | -25.7565
-4 | -0.0845 | 0.00529 | -0.0827 | -15.9735
-3.5 | -0.0293 | 0.00517 | -0.0826 | -5.6673
-3 | 0.0258 | 0.00508 | -0.0824 | 5.0787
-2.5 | 0.0809 | 0.00493 | -0.0823 | 16.4097
-2 | 0.1361 | 0.00484 | -0.0822 | 28.1198
-1.5 | 0.1912 | 0.00473 | -0.0822 | 40.4228
-1 | 0.2461 | 0.0046 | -0.0821 | 53.5
-0.5 | 0.3012 | 0.00454 | -0.0821 | 66.3436
0 | 0.3563 | 0.00452 | -0.0821 | 78.8274
0.5 | 0.4111 | 0.00449 | -0.0821 | 91.559
1 | 0.4657 | 0.00452 | -0.082 | 103.031
1.5 | 0.5202 | 0.00467 | -0.0818 | 111.3919
2 | 0.5747 | 0.00487 | -0.0817 | 118.0082
2.5 | 0.629 | 0.00509 | -0.0814 | 123.5756
3 | 0.6828 | 0.00537 | -0.0812 | 127.1508
4 | 0.7882 | 0.00608 | -0.0802 | 129.6382
4.5 | 0.8395 | 0.00645 | -0.0794 | 130.155
5 | 0.8897 | 0.00672 | -0.0783 | 132.3958
5.5 | 0.9416 | 0.00728 | -0.0777 | 129.3407
6 | 0.9939 | 0.00778 | -0.0772 | 127.7506
6.5 | 1.046 | 0.00828 | -0.0766 | 126.3285
7 | 1.0971 | 0.00887 | -0.0759 | 123.6866
7.5 | 1.1487 | 0.00936 | -0.0753 | 122.7244
8 | 1.1996 | 0.00991 | -0.0746 | 121.0494
8.5 | 1.2496 | 0.01052 | -0.0738 | 118.7833
9 | 1.2975 | 0.01136 | -0.0726 | 114.2165
9.5 | 1.3473 | 0.01187 | -0.0719 | 113.5046
10 | 1.3962 | 0.01244 | -0.071 | 112.2347
10.5 | 1.4441 | 0.01307 | -0.07 | 110.4897
11 | 1.4899 | 0.01387 | -0.0687 | 107.4189
11.5 | 1.5333 | 0.01483 | -0.067 | 103.3918
12 | 1.5746 | 0.01592 | -0.065 | 98.907
12.5 | 1.6126 | 0.01721 | -0.0625 | 93.7013
13 | 1.6477 | 0.01856 | -0.0597 | 88.7769
13.5 | 1.678 | 0.02009 | -0.0562 | 83.5241
14 | 1.6952 | 0.02177 | -0.0504 | 77.8686
14.5 | 1.7049 | 0.02363 | -0.0439 | 72.1498
15 | 1.708 | 0.02618 | -0.0376 | 65.2406
15.5 | 1.7075 | 0.02932 | -0.0322 | 58.2367
16 | 1.7055 | 0.03304 | -0.0281 | 51.6192
16.5 | 1.6961 | 0.03808 | -0.0253 | 44.5404
17 | 1.6688 | 0.04608 | -0.0245 | 36.2153
17.5 | 1.6475 | 0.05488 | -0.0264 | 30.02
18 | 1.6147 | 0.06704 | -0.0315 | 24.0856
18.5 | 1.5608 | 0.08506 | -0.0414 | 18.3494
19 | 1.4915 | 0.1086 | -0.0554 | 13.7339
19.5 | 1.3995 | 0.13942 | -0.0744 | 10.038
20 | 1.2971 | 0.17548 | -0.0974 | 7.3917

## 83. Re 6M Mach 0.10 (1)
BIGFOIL.COM POLAR EXPORT
HN-184M
HN-184M |  |  |  | Cl Max: | 1.125 | at alpha= | 8 | deg
JavaFoil+Calcfoil stall+Eppler ext transition |  |  |  | L/D Max: | 164.749 | at alpha= | 5 | deg
Re: | 6000000 |  |  | Cd Min: | 0.00557 | at alpha= | 2.5 | deg
Mach: | 0.1 |  |  | Cl=0 at alpha= | -3.3103 | deg
|  |  |  | @ Cl=0.1, Cd= | 0.0062886
|  |  |  | @ Cl=0.4, Cd= | 0.0065166
|  |  |  | @ Cl=0.6, Cd= | 0.0056955
alpha (deg) | Cl | Cd | Cm | Cl/Cd
-13 | -0.33 | 0.08508 | -0.036 | -3.88
-12.5 | -0.347 | 0.08032 | -0.036 | -4.326
-12 | -0.363 | 0.07587 | -0.036 | -4.79
-11.5 | -0.378 | 0.07156 | -0.036 | -5.277
-11 | -0.389 | 0.06759 | -0.037 | -5.755
-10.5 | -0.397 | 0.06313 | -0.038 | -6.295
-10 | -0.401 | 0.06027 | -0.037 | -6.647
-9.5 | -0.4 | 0.05604 | -0.039 | -7.142
-9 | -0.394 | 0.05155 | -0.041 | -7.649
-8.5 | -0.386 | 0.04244 | -0.05 | -9.099
-8 | -0.442 | 0.00747 | -0.074 | -59.105
-7.5 | -0.412 | 0.00721 | -0.075 | -57.042
-7 | -0.376 | 0.0075 | -0.075 | -50.101
-6.5 | -0.335 | 0.00718 | -0.076 | -46.683
-6 | -0.29 | 0.007 | -0.076 | -41.455
-5.5 | -0.241 | 0.00684 | -0.076 | -35.275
-5 | -0.19 | 0.00669 | -0.077 | -28.352
-4.5 | -0.135 | 0.00657 | -0.077 | -20.598
-4 | -0.079 | 0.00647 | -0.078 | -12.257
-3.5 | -0.022 | 0.00642 | -0.078 | -3.407
-3 | 0.036 | 0.00665 | -0.078 | 5.468
-2.5 | 0.095 | 0.00627 | -0.079 | 15.152
-2 | 0.154 | 0.00649 | -0.079 | 23.697
-1.5 | 0.213 | 0.00695 | -0.079 | 30.608
-1 | 0.272 | 0.0067 | -0.08 | 40.574
-0.5 | 0.33 | 0.00694 | -0.08 | 47.632
0 | 0.389 | 0.00658 | -0.08 | 59.155
0.5 | 0.448 | 0.00624 | -0.081 | 71.756
1 | 0.506 | 0.00599 | -0.081 | 84.454
1.5 | 0.565 | 0.00578 | -0.081 | 97.635
2 | 0.623 | 0.00564 | -0.082 | 110.364
2.5 | 0.681 | 0.00557 | -0.082 | 122.317
3 | 0.739 | 0.00559 | -0.082 | 132.303
3.5 | 0.796 | 0.00558 | -0.083 | 142.71
4 | 0.852 | 0.00565 | -0.083 | 150.897
4.5 | 0.907 | 0.00569 | -0.083 | 159.26
5 | 0.958 | 0.00582 | -0.084 | 164.749
5.5 | 1.005 | 0.00617 | -0.084 | 162.781
6 | 1.045 | 0.00637 | -0.084 | 164.068
6.5 | 1.078 | 0.00673 | -0.085 | 160.101
7 | 1.103 | 0.00693 | -0.085 | 159.115
7.5 | 1.119 | 0.00709 | -0.085 | 157.754
8 | 1.125 | 0.0072 | -0.085 | 156.146
8.5 | 1.12 | 0.0073 | -0.086 | 153.436
9 | 1.105 | 0.00753 | -0.086 | 146.635
9.5 | 1.08 | 0.00779 | -0.086 | 138.689
10 | 1.047 | 0.00807 | -0.087 | 129.635
10.5 | 1.002 | 0.013 | -0.086 | 77.083
11 | 0.951 | 0.01604 | -0.086 | 59.312
11.5 | 0.893 | 0.01742 | -0.086 | 51.27
12 | 0.829 | 0.01966 | -0.085 | 42.149
12.5 | 0.759 | 0.02391 | -0.083 | 31.732
13 | 0.679 | 0.03503 | -0.078 | 19.384

## 84. Re 6M Mach 0.10 (2)
BIGFOIL.COM POLAR EXPORT
HN-184M
HN-184M |  |  |  | Cl Max: | 1.6758 | at alpha= | 14.5 | deg
XFOIL ncrit=9 |  |  |  | L/D Max: | 132.548 | at alpha= | 5 | deg
Re: | 6000000 |  |  | Cd Min: | 0.18593 | at alpha= | 19.5 | deg
Mach: | 0.1 |  |  | Cl=0 at alpha= | -3.2319 | deg
|  |  |  | @ Cl=0.1, Cd= | 0.0049061
|  |  |  | @ Cl=0.4, Cd= | 0.0045048
|  |  |  | @ Cl=0.6, Cd= | 0.0049739
alpha (deg) | Cl | Cd | Cm | Cl/Cd
-15 | -1.1671 | 0.03354 | -0.0805 | -34.7973
-14.5 | -1.2005 | 0.02847 | -0.0757 | -42.1672
-14 | -1.2009 | 0.02393 | -0.0717 | -50.1839
-13.5 | -1.1573 | 0.02072 | -0.0732 | -55.8542
-13 | -1.1037 | 0.01893 | -0.0746 | -58.3043
-12.5 | -1.0487 | 0.01718 | -0.0761 | -61.0419
-12 | -0.9901 | 0.01622 | -0.0775 | -61.0419
-11.5 | -0.9314 | 0.01486 | -0.0792 | -62.6783
-11 | -0.869 | 0.01443 | -0.0808 | -60.2218
-10.5 | -0.8079 | 0.0135 | -0.0826 | -59.8444
-10 | -0.7542 | 0.01273 | -0.0825 | -59.2459
-9.5 | -0.6974 | 0.01074 | -0.0838 | -64.9348
-9 | -0.6388 | 0.00925 | -0.085 | -69.0595
-8.5 | -0.5783 | 0.00831 | -0.0862 | -69.5909
-8 | -0.5258 | 0.00763 | -0.0855 | -68.9122
-7.5 | -0.47 | 0.00708 | -0.0855 | -66.3842
-7 | -0.4151 | 0.0067 | -0.0852 | -61.9552
-6.5 | -0.3603 | 0.00649 | -0.0848 | -55.5162
-6 | -0.3061 | 0.00605 | -0.0843 | -50.595
-5.5 | -0.2513 | 0.00581 | -0.0839 | -43.253
-5 | -0.196 | 0.00567 | -0.0837 | -34.5679
-4.5 | -0.1408 | 0.00544 | -0.0834 | -25.8824
-3.5 | -0.0297 | 0.00518 | -0.083 | -5.7336
-3 | 0.0257 | 0.00509 | -0.0828 | 5.0491
-2.5 | 0.0812 | 0.00494 | -0.0827 | 16.4372
-2 | 0.1367 | 0.00484 | -0.0826 | 28.2438
-1.5 | 0.1921 | 0.00474 | -0.0826 | 40.5274
-1 | 0.2473 | 0.00461 | -0.0825 | 53.6443
-0.5 | 0.3028 | 0.00455 | -0.0825 | 66.5495
0 | 0.3581 | 0.00452 | -0.0825 | 79.2257
0.5 | 0.4132 | 0.0045 | -0.0824 | 91.8222
1 | 0.4682 | 0.00453 | -0.0824 | 103.3554
1.5 | 0.523 | 0.00468 | -0.0822 | 111.7521
2 | 0.5777 | 0.00488 | -0.082 | 118.3811
2.5 | 0.6323 | 0.00511 | -0.0818 | 123.7378
3 | 0.6865 | 0.00539 | -0.0815 | 127.3655
3.5 | 0.7403 | 0.00569 | -0.0811 | 130.1054
4 | 0.7927 | 0.0061 | -0.0805 | 129.9508
4.5 | 0.8443 | 0.00648 | -0.0796 | 130.2932
5 | 0.8947 | 0.00675 | -0.0784 | 132.5481
5.5 | 0.947 | 0.00733 | -0.0778 | 129.1951
6 | 0.9996 | 0.00784 | -0.0772 | 127.5
6.5 | 1.0522 | 0.00833 | -0.0766 | 126.3145
7 | 1.1037 | 0.00893 | -0.0759 | 123.5946
7.5 | 1.1557 | 0.00943 | -0.0752 | 122.5557
8 | 1.207 | 0.01 | -0.0744 | 120.7
8.5 | 1.2572 | 0.01066 | -0.0734 | 117.9362
9 | 1.3059 | 0.01146 | -0.0722 | 113.9529
9.5 | 1.3562 | 0.01199 | -0.0713 | 113.1109
10 | 1.4053 | 0.01261 | -0.0703 | 111.4433
10.5 | 1.4528 | 0.01336 | -0.069 | 108.7425
11 | 1.4979 | 0.0143 | -0.0673 | 104.7483
11.5 | 1.5405 | 0.01541 | -0.0652 | 99.9676
12 | 1.5804 | 0.01666 | -0.0628 | 94.8619
12.5 | 1.616 | 0.01817 | -0.0597 | 88.9378
13 | 1.6473 | 0.0198 | -0.0561 | 83.197
13.5 | 1.6678 | 0.02161 | -0.0507 | 77.1772
14 | 1.6735 | 0.02372 | -0.0433 | 70.5523
14.5 | 1.6758 | 0.02634 | -0.0366 | 63.6219
15 | 1.6677 | 0.03011 | -0.0304 | 55.3869
15.5 | 1.6559 | 0.03484 | -0.026 | 47.5287
16 | 1.6418 | 0.04073 | -0.0237 | 40.3094
16.5 | 1.6236 | 0.04825 | -0.0239 | 33.6497
17 | 1.5708 | 0.06245 | -0.029 | 25.1529
17.5 | 1.5411 | 0.07552 | -0.0357 | 20.4065
18 | 1.4797 | 0.09662 | -0.0482 | 15.3146
18.5 | 1.3949 | 0.12513 | -0.0656 | 11.1476
19 | 1.3118 | 0.15521 | -0.0844 | 8.4518
19.5 | 1.2362 | 0.18593 | -0.104 | 6.6487

## 85. Re 6M Mach 0.25 (1)
BIGFOIL.COM POLAR EXPORT
HN-184M
HN-184M |  |  |  | Cl Max: | 1.107 | at alpha= | 7 | deg
JavaFoil+Calcfoil stall+Eppler ext transition |  |  |  | L/D Max: | 165.325 | at alpha= | 5 | deg
Re: | 6000000 |  |  | Cd Min: | 0.00565 | at alpha= | 2.5 | deg
Mach: | 0.25 |  |  | Cl=0 at alpha= | -3.3136 | deg
|  |  |  | @ Cl=0.1, Cd= | 0.0063137
|  |  |  | @ Cl=0.4, Cd= | 0.05298
|  |  |  | @ Cl=0.6, Cd= | 0.05298
alpha (deg) | Cl | Cd | Cm | Cl/Cd
-12.5 | -0.052 | 0.08215 | -0.037 | -0.629
-12 | -0.148 | 0.07863 | -0.037 | -1.882
-11.5 | -0.201 | 0.07434 | -0.037 | -2.709
-11 | -0.246 | 0.07031 | -0.036 | -3.496
-10.5 | -0.284 | 0.06552 | -0.037 | -4.33
-10 | -0.314 | 0.06116 | -0.038 | -5.139
-9.5 | -0.337 | 0.0575 | -0.038 | -5.855
-9 | -0.349 | 0.05397 | -0.039 | -6.463
-8.5 | -0.348 | 0.05016 | -0.041 | -6.942
-8 | -0.344 | 0.04278 | -0.049 | -8.046
-7.5 | -0.398 | 0.00733 | -0.077 | -54.37
-7 | -0.371 | 0.00717 | -0.077 | -51.652
-6.5 | -0.335 | 0.00741 | -0.078 | -45.161
-6 | -0.293 | 0.00722 | -0.078 | -40.507
-5.5 | -0.245 | 0.00697 | -0.079 | -35.133
-5 | -0.193 | 0.00679 | -0.079 | -28.479
-4.5 | -0.138 | 0.00664 | -0.079 | -20.853
-4 | -0.081 | 0.00657 | -0.08 | -12.361
-3.5 | -0.022 | 0.00649 | -0.08 | -3.455
-3 | 0.037 | 0.00643 | -0.08 | 5.802
-2.5 | 0.098 | 0.00632 | -0.081 | 15.436
-2 | 0.158 | 0.00613 | -0.081 | 25.776
-1.5 | 0.219 | 0.00704 | -0.082 | 31.051
-1 | 0.279 | 0.00679 | -0.082 | 41.126
-0.5 | 0.339 | 0.00654 | -0.082 | 51.9
0 | 0.4 | 0.00667 | -0.083 | 59.931
0.5 | 0.46 | 0.00632 | -0.083 | 72.751
1 | 0.52 | 0.00609 | -0.083 | 85.482
1.5 | 0.58 | 0.00586 | -0.084 | 98.964
2 | 0.64 | 0.00573 | -0.084 | 111.784
2.5 | 0.7 | 0.00565 | -0.084 | 123.82
3 | 0.759 | 0.00568 | -0.085 | 133.716
3.5 | 0.818 | 0.00567 | -0.085 | 144.188
4 | 0.875 | 0.00579 | -0.085 | 151.11
4.5 | 0.93 | 0.00584 | -0.086 | 159.185
5 | 0.982 | 0.00594 | -0.086 | 165.325
5.5 | 1.028 | 0.00635 | -0.086 | 161.734
6 | 1.065 | 0.00657 | -0.087 | 161.992
6.5 | 1.092 | 0.0068 | -0.087 | 160.582
7 | 1.107 | 0.00722 | -0.087 | 153.24
7.5 | 1.107 | 0.00743 | -0.088 | 149.05
8 | 1.092 | 0.00747 | -0.088 | 146.15
8.5 | 1.058 | 0.00774 | -0.088 | 136.725
9 | 1.006 | 0.00807 | -0.088 | 124.751
9.5 | 0.937 | 0.00838 | -0.089 | 111.868
10 | 0.847 | 0.01541 | -0.088 | 54.998
10.5 | 0.744 | 0.01692 | -0.088 | 43.934
11 | 0.625 | 0.0194 | -0.087 | 32.225
11.5 | 0.491 | 0.02706 | -0.082 | 18.15
12 | 0.345 | 0.05298 | -0.071 | 6.509

## 86. Re 6M Mach 0.25 (2)
BIGFOIL.COM POLAR EXPORT
HN-184M
HN-184M |  |  |  | Cl Max: | 1.4972 | at alpha= | 11 | deg
XFOIL ncrit=9 |  |  |  | L/D Max: | 132.719 | at alpha= | 5 | deg
Re: | 6000000 |  |  | Cd Min: | 0.17012 | at alpha= | -14.5 | deg
Mach: | 0.25 |  |  | Cl=0 at alpha= | -3.2195 | deg
|  |  |  | @ Cl=0.1, Cd= | 0.0049665
|  |  |  | @ Cl=0.4, Cd= | 0.0045488
|  |  |  | @ Cl=0.6, Cd= | 0.0049717
alpha (deg) | Cl | Cd | Cm | Cl/Cd
-14.5 | -0.5225 | 0.17012 | -0.0001 | -3.0714
-14 | -0.5106 | 0.16271 | -0.0028 | -3.1381
-13.5 | -0.4985 | 0.15552 | -0.0054 | -3.2054
-13 | -0.4888 | 0.1479 | -0.0079 | -3.3049
-12 | -0.4839 | 0.12993 | -0.013 | -3.7243
-11.5 | -0.5116 | 0.11287 | -0.0183 | -4.5326
-11 | -0.5008 | 0.10727 | -0.0199 | -4.6686
-10.5 | -0.5646 | 0.08566 | -0.0294 | -6.5912
-10 | -0.6102 | 0.07115 | -0.0366 | -8.5762
-9.5 | -0.7144 | 0.01912 | -0.0889 | -37.364
-9 | -0.6599 | 0.01498 | -0.0907 | -44.0521
-8 | -0.5493 | 0.00899 | -0.091 | -61.1012
-7.5 | -0.4912 | 0.00797 | -0.0904 | -61.6311
-7 | -0.4341 | 0.00722 | -0.0895 | -60.1247
-6.5 | -0.3773 | 0.00673 | -0.0886 | -56.0624
-6 | -0.3195 | 0.00644 | -0.0879 | -49.6118
-5.5 | -0.2626 | 0.00598 | -0.0872 | -43.913
-5 | -0.2051 | 0.00575 | -0.0866 | -35.6696
-4.5 | -0.1475 | 0.00555 | -0.0862 | -26.5766
-4 | -0.0898 | 0.00536 | -0.0858 | -16.7537
-3.5 | -0.0322 | 0.00524 | -0.0855 | -6.145
-3 | 0.0252 | 0.00513 | -0.0852 | 4.9123
-2.5 | 0.0825 | 0.005 | -0.085 | 16.5
-2 | 0.14 | 0.00489 | -0.0848 | 28.6299
-1.5 | 0.1972 | 0.00477 | -0.0847 | 41.3417
-1 | 0.2541 | 0.00464 | -0.0846 | 54.7629
-0.5 | 0.3113 | 0.00459 | -0.0846 | 67.8214
0 | 0.3683 | 0.00456 | -0.0845 | 80.7675
0.5 | 0.4251 | 0.00454 | -0.0845 | 93.6344
1 | 0.4817 | 0.00458 | -0.0843 | 105.1747
1.5 | 0.5382 | 0.00473 | -0.0841 | 113.7844
2 | 0.5947 | 0.00495 | -0.0838 | 120.1414
2.5 | 0.651 | 0.00518 | -0.0835 | 125.6757
4 | 0.817 | 0.00622 | -0.0819 | 131.3505
4.5 | 0.8704 | 0.00664 | -0.0808 | 131.0843
5 | 0.9224 | 0.00695 | -0.0793 | 132.7194
5.5 | 0.9769 | 0.00753 | -0.0784 | 129.7344
6 | 1.0318 | 0.00808 | -0.0775 | 127.698
6.5 | 1.0855 | 0.00875 | -0.0763 | 124.0571
7 | 1.1404 | 0.00927 | -0.0753 | 123.0205
7.5 | 1.1946 | 0.00987 | -0.0741 | 121.0334
8 | 1.2475 | 0.01061 | -0.0726 | 117.5778
8.5 | 1.2988 | 0.01151 | -0.0707 | 112.841
9 | 1.3507 | 0.01229 | -0.069 | 109.9024
9.5 | 1.3991 | 0.01341 | -0.0666 | 104.3326
10 | 1.4417 | 0.01507 | -0.0632 | 95.6669
10.5 | 1.4759 | 0.01739 | -0.0586 | 84.8706
11 | 1.4972 | 0.02054 | -0.0523 | 72.8919
11.5 | 1.4946 | 0.02423 | -0.0428 | 61.6839
12 | 1.4737 | 0.0285 | -0.0326 | 51.7088
12.5 | 1.4406 | 0.03463 | -0.025 | 41.5998
13 | 1.4073 | 0.04244 | -0.0222 | 33.1598
13.5 | 1.3692 | 0.05322 | -0.0245 | 25.7272
14 | 1.3288 | 0.06756 | -0.0323 | 19.6684
14.5 | 1.2943 | 0.08381 | -0.0426 | 15.4433
15 | 1.2545 | 0.10295 | -0.0545 | 12.1855
15.5 | 1.2193 | 0.12164 | -0.0655 | 10.0238
16 | 1.1853 | 0.14041 | -0.0765 | 8.4417

## 87. Re 6M Mach 0.50 (1)
BIGFOIL.COM POLAR EXPORT
HN-184M
HN-184M |  |  |  | Cl Max: | 1.283 | at alpha= | 20 | deg
JavaFoil+Calcfoil stall+Eppler ext transition |  |  |  | L/D Max: | 157.27 | at alpha= | 4.5 | deg
Re: | 6000000 |  |  | Cd Min: | 0.00608 | at alpha= | 2.5 | deg
Mach: | 0.5 |  |  | Cl=0 at alpha= | -3.3134 | deg
|  |  |  | @ Cl=0.1, Cd= | 0.0066627
|  |  |  | @ Cl=0.4, Cd= | 0.0070032
|  |  |  | @ Cl=0.6, Cd= | 0.0064048
alpha (deg) | Cl | Cd | Cm | Cl/Cd
-20 | -0.868 | 0.15396 | -0.045 | -5.639
-19.5 | -0.841 | 0.14977 | -0.043 | -5.616
-19 | -0.816 | 0.14519 | -0.043 | -5.618
-18.5 | -0.791 | 0.1403 | -0.043 | -5.636
-18 | -0.766 | 0.13757 | -0.043 | -5.567
-17.5 | -0.741 | 0.13167 | -0.044 | -5.63
-17 | -0.715 | 0.12717 | -0.043 | -5.621
-16.5 | -0.689 | 0.12289 | -0.042 | -5.603
-16 | -0.663 | 0.119 | -0.043 | -5.575
-15.5 | -0.638 | 0.11518 | -0.043 | -5.54
-15 | -0.613 | 0.11103 | -0.043 | -5.52
-14.5 | -0.587 | 0.10507 | -0.042 | -5.584
-14 | -0.562 | 0.09553 | -0.043 | -5.878
-13.5 | -0.536 | 0.08826 | -0.044 | -6.077
-13 | -0.511 | 0.08173 | -0.045 | -6.257
-12.5 | -0.483 | 0.09068 | -0.041 | -5.329
-12 | -0.458 | 0.08044 | -0.042 | -5.692
-11.5 | -0.433 | 0.07238 | -0.045 | -5.985
-11 | -0.409 | 0.06523 | -0.048 | -6.272
-10.5 | -0.38 | 0.07052 | -0.042 | -5.384
-10 | -0.354 | 0.06515 | -0.042 | -5.428
-9.5 | -0.329 | 0.05792 | -0.046 | -5.68
-9 | -0.307 | 0.04893 | -0.054 | -6.276
-8.5 | -0.322 | 0.01329 | -0.08 | -24.256
-8 | -0.249 | 0.05175 | -0.041 | -4.803
-7.5 | -0.223 | 0.04717 | -0.044 | -4.725
-7 | -0.233 | 0.0105 | -0.083 | -22.228
-6.5 | -0.171 | 0.04127 | -0.048 | -4.136
-6 | -0.178 | 0.00736 | -0.087 | -24.119
-5.5 | -0.22 | 0.00713 | -0.088 | -30.925
-5 | -0.199 | 0.0074 | -0.088 | -26.904
-4.5 | -0.149 | 0.00711 | -0.089 | -20.952
-4 | -0.089 | 0.00693 | -0.089 | -12.859
-3.5 | -0.025 | 0.00676 | -0.09 | -3.677
-3 | 0.042 | 0.00668 | -0.09 | 6.222
-2.5 | 0.109 | 0.00666 | -0.09 | 16.347
-2 | 0.177 | 0.00643 | -0.091 | 27.442
-1.5 | 0.244 | 0.00629 | -0.091 | 38.873
-1 | 0.312 | 0.00722 | -0.092 | 43.207
-0.5 | 0.379 | 0.00696 | -0.092 | 54.5
0 | 0.447 | 0.0071 | -0.092 | 62.895
0.5 | 0.514 | 0.0067 | -0.093 | 76.724
1 | 0.581 | 0.00647 | -0.093 | 89.817
1.5 | 0.648 | 0.00624 | -0.094 | 103.868
2 | 0.715 | 0.00611 | -0.094 | 117.056
2.5 | 0.781 | 0.00608 | -0.094 | 128.51
3 | 0.847 | 0.00609 | -0.095 | 139.133
3.5 | 0.912 | 0.00615 | -0.095 | 148.163
4 | 0.974 | 0.00635 | -0.095 | 153.275
4.5 | 1.031 | 0.00656 | -0.096 | 157.27
5 | 1.08 | 0.00712 | -0.096 | 151.74
5.5 | 1.105 | 0.00753 | -0.097 | 146.766
6 | 1.075 | 0.00803 | -0.097 | 133.863
6.5 | 0.66 | 0.00848 | -0.097 | 77.787
7 | 0.694 | 0.00881 | -0.098 | 78.711
7.5 | 0.724 | 0.01535 | -0.097 | 47.161
8 | 0.758 | 0.01538 | -0.098 | 49.285
8.5 | 0.779 | 0.01794 | -0.096 | 43.39
9 | 0.821 | 0.01707 | -0.098 | 48.089
9.5 | 0.82 | 0.02274 | -0.094 | 36.076
10 | 0.724 | 0.07222 | -0.052 | 10.025
10.5 | 0.832 | 0.03704 | -0.086 | 22.477
11 | 0.782 | 0.0761 | -0.056 | 10.275
11.5 | 0.808 | 0.08521 | -0.055 | 9.482
12 | 0.835 | 0.08314 | -0.054 | 10.042
12.5 | 0.861 | 0.09238 | -0.054 | 9.325
13 | 0.893 | 0.09673 | -0.059 | 9.235
13.5 | 0.916 | 0.09942 | -0.055 | 9.216
14 | 0.944 | 0.10425 | -0.055 | 9.053
14.5 | 0.977 | 0.10782 | -0.061 | 9.064
15 | 1.006 | 0.11583 | -0.062 | 8.685
15.5 | 1.028 | 0.11545 | -0.058 | 8.906
16 | 1.059 | 0.11989 | -0.061 | 8.835
16.5 | 1.095 | 0.12158 | -0.066 | 9.007
17 | 1.121 | 0.13239 | -0.065 | 8.466
17.5 | 1.141 | 0.13228 | -0.062 | 8.623
18 | 1.172 | 0.13667 | -0.064 | 8.576
18.5 | 1.21 | 0.13647 | -0.069 | 8.863
19 | 1.242 | 0.14071 | -0.07 | 8.824
19.5 | 1.253 | 0.14964 | -0.065 | 8.374
20 | 1.283 | 0.15326 | -0.066 | 8.369

## 88. Re 6M Mach 0.50 (2)
BIGFOIL.COM POLAR EXPORT
HN-184M
HN-184M |  |  |  | Cl Max: | 1.307 | at alpha= | 7.5 | deg
XFOIL ncrit=9 |  |  |  | L/D Max: | 137.748 | at alpha= | 3.5 | deg
Re: | 6000000 |  |  | Cd Min: | 0.26936 | at alpha= | -20 | deg
Mach: | 0.5 |  |  | Cl=0 at alpha= | -3.1619 | deg
|  |  |  | @ Cl=0.1, Cd= | 0.00521
|  |  |  | @ Cl=0.4, Cd= | 0.0047658
|  |  |  | @ Cl=0.6, Cd= | 0.0049559
alpha (deg) | Cl | Cd | Cm | Cl/Cd
-20 | -0.75 | 0.26936 | 0.0438 | -2.7844
-19.5 | -0.7287 | 0.26105 | 0.0392 | -2.7914
-19 | -0.7074 | 0.25289 | 0.0346 | -2.7973
-18.5 | -0.6865 | 0.24475 | 0.0302 | -2.8049
-18 | -0.6672 | 0.23583 | 0.0258 | -2.8292
-17.5 | -0.6467 | 0.2281 | 0.0216 | -2.8352
-17 | -0.6265 | 0.22032 | 0.0176 | -2.8436
-16.5 | -0.4277 | 0.17717 | -0.0011 | -2.4141
-16 | -0.4126 | 0.17063 | -0.0051 | -2.4181
-15.5 | -0.5667 | 0.19638 | 0.0063 | -2.8857
-15 | -0.5483 | 0.18842 | 0.0028 | -2.91
-14.5 | -0.5308 | 0.18063 | -0.0004 | -2.9386
-14 | -0.5143 | 0.17279 | -0.0035 | -2.9764
-13.5 | -0.4983 | 0.16519 | -0.0064 | -3.0165
-13 | -0.4845 | 0.1574 | -0.0089 | -3.0781
-12.5 | -0.4752 | 0.14878 | -0.0115 | -3.194
-12 | -0.4599 | 0.14215 | -0.0135 | -3.2353
-11.5 | -0.453 | 0.13384 | -0.0158 | -3.3846
-11 | -0.446 | 0.12565 | -0.018 | -3.5495
-10.5 | -0.4401 | 0.11773 | -0.0199 | -3.7382
-10 | -0.4374 | 0.10938 | -0.0219 | -3.9989
-9.5 | -0.4343 | 0.10159 | -0.0238 | -4.275
-9 | -0.4237 | 0.09195 | -0.0301 | -4.6079
-8.5 | -0.4029 | 0.08385 | -0.037 | -4.805
-8 | -0.3866 | 0.07445 | -0.0454 | -5.1927
-7.5 | -0.3727 | 0.06386 | -0.0566 | -5.8362
-7 | -0.3658 | 0.05205 | -0.0716 | -7.0279
-6.5 | -0.3244 | 0.03321 | -0.1038 | -9.7681
-6 | -0.3134 | 0.02201 | -0.1074 | -14.239
-5.5 | -0.2969 | 0.01233 | -0.1046 | -24.0795
-5 | -0.2473 | 0.00732 | -0.1013 | -33.7842
-4.5 | -0.1804 | 0.00627 | -0.0992 | -28.7719
-4 | -0.1125 | 0.00584 | -0.0976 | -19.2637
-3.5 | -0.0451 | 0.00551 | -0.0965 | -8.1851
-3 | 0.0216 | 0.00536 | -0.0955 | 4.0299
-2.5 | 0.0877 | 0.00524 | -0.0948 | 16.7366
-2 | 0.1533 | 0.00508 | -0.0944 | 30.1772
-1.5 | 0.2185 | 0.00496 | -0.094 | 44.0524
-1 | 0.2833 | 0.00482 | -0.0937 | 58.7759
-0.5 | 0.3479 | 0.00479 | -0.0935 | 72.6305
0 | 0.4126 | 0.00476 | -0.0933 | 86.6807
0.5 | 0.4771 | 0.00474 | -0.0931 | 100.654
1 | 0.5413 | 0.0048 | -0.0927 | 112.7708
1.5 | 0.6053 | 0.00497 | -0.0922 | 121.7907
2 | 0.6696 | 0.00522 | -0.0916 | 128.2759
3 | 0.7981 | 0.00588 | -0.0898 | 135.7313
3.5 | 0.8623 | 0.00626 | -0.0886 | 137.7476
4 | 0.9251 | 0.00678 | -0.0868 | 136.4454
4.5 | 0.9876 | 0.0073 | -0.0847 | 135.2877
5 | 1.0461 | 0.00778 | -0.0813 | 134.4602
5.5 | 1.11 | 0.00854 | -0.0787 | 129.9766
6 | 1.1741 | 0.00936 | -0.0756 | 125.438
6.5 | 1.2371 | 0.01039 | -0.0715 | 119.0664
7 | 1.2878 | 0.01249 | -0.0647 | 103.1065
7.5 | 1.307 | 0.01685 | -0.0538 | 77.5668
8 | 1.2951 | 0.02229 | -0.0407 | 58.1023
8.5 | 1.2608 | 0.02825 | -0.0287 | 44.6301
9 | 1.2226 | 0.03571 | -0.0225 | 34.2369
9.5 | 1.1835 | 0.04555 | -0.0231 | 25.9824
10 | 1.147 | 0.05837 | -0.0303 | 19.6505
10.5 | 1.1146 | 0.07397 | -0.0418 | 15.0683
11 | 1.0882 | 0.09042 | -0.053 | 12.0349
11.5 | 1.0646 | 0.10642 | -0.0627 | 10.0038
12 | 1.045 | 0.1217 | -0.0719 | 8.5867
12.5 | 1.0314 | 0.13658 | -0.081 | 7.5516

## 89. Re 7M Mach 0.00 (1)
BIGFOIL.COM POLAR EXPORT
HN-184M
HN-184M |  |  |  | Cl Max: | 1.128 | at alpha= | 8 | deg
JavaFoil+Calcfoil stall+Eppler ext transition |  |  |  | L/D Max: | 167.783 | at alpha= | 6 | deg
Re: | 7000000 |  |  | Cd Min: | 0.00552 | at alpha= | 3.5 | deg
Mach: | 0 |  |  | Cl=0 at alpha= | -3.3103 | deg
|  |  |  | @ Cl=0.1, Cd= | 0.0062659
|  |  |  | @ Cl=0.4, Cd= | 0.0065216
|  |  |  | @ Cl=0.6, Cd= | 0.0057152
alpha (deg) | Cl | Cd | Cm | Cl/Cd
-13.5 | -0.343 | 0.08837 | -0.036 | -3.878
-13 | -0.358 | 0.08323 | -0.037 | -4.306
-12.5 | -0.373 | 0.07865 | -0.037 | -4.742
-12 | -0.386 | 0.07454 | -0.037 | -5.177
-11.5 | -0.397 | 0.07035 | -0.037 | -5.642
-11 | -0.406 | 0.06551 | -0.039 | -6.196
-10.5 | -0.411 | 0.0617 | -0.039 | -6.66
-10 | -0.412 | 0.0583 | -0.039 | -7.064
-9.5 | -0.41 | 0.05305 | -0.043 | -7.734
-9 | -0.406 | 0.04604 | -0.048 | -8.807
-8.5 | -0.469 | 0.00823 | -0.073 | -57.003
-8 | -0.444 | 0.00733 | -0.074 | -60.601
-7.5 | -0.413 | 0.00708 | -0.075 | -58.289
-7 | -0.376 | 0.00733 | -0.075 | -51.316
-6.5 | -0.335 | 0.00714 | -0.075 | -46.918
-6 | -0.29 | 0.00689 | -0.076 | -41.997
-5.5 | -0.241 | 0.00678 | -0.076 | -35.514
-5 | -0.189 | 0.00658 | -0.076 | -28.719
-4.5 | -0.135 | 0.00647 | -0.077 | -20.83
-4 | -0.079 | 0.00643 | -0.077 | -12.266
-3.5 | -0.022 | 0.00637 | -0.078 | -3.418
-3 | 0.036 | 0.00661 | -0.078 | 5.476
-2.5 | 0.095 | 0.00624 | -0.078 | 15.141
-2 | 0.153 | 0.00654 | -0.079 | 23.403
-1.5 | 0.212 | 0.00701 | -0.079 | 30.206
-1 | 0.27 | 0.00674 | -0.079 | 40.12
-0.5 | 0.329 | 0.00701 | -0.08 | 46.906
0 | 0.387 | 0.0066 | -0.08 | 58.673
0.5 | 0.445 | 0.00625 | -0.08 | 71.309
1 | 0.504 | 0.00609 | -0.081 | 82.73
1.5 | 0.562 | 0.00582 | -0.081 | 96.567
2 | 0.62 | 0.00566 | -0.081 | 109.58
2.5 | 0.678 | 0.00555 | -0.082 | 122.027
3 | 0.735 | 0.00554 | -0.082 | 132.741
3.5 | 0.792 | 0.00552 | -0.082 | 143.447
4 | 0.848 | 0.00561 | -0.083 | 151.235
4.5 | 0.902 | 0.00563 | -0.083 | 160.328
5 | 0.954 | 0.0057 | -0.083 | 167.243
5.5 | 1 | 0.00602 | -0.084 | 166.226
6 | 1.041 | 0.0062 | -0.084 | 167.783
6.5 | 1.075 | 0.00657 | -0.084 | 163.652
7 | 1.101 | 0.00674 | -0.085 | 163.338
7.5 | 1.119 | 0.00692 | -0.085 | 161.619
8 | 1.128 | 0.00702 | -0.085 | 160.522
8.5 | 1.126 | 0.00718 | -0.085 | 156.778
9 | 1.116 | 0.00728 | -0.086 | 153.365
9.5 | 1.096 | 0.0075 | -0.086 | 146.094
10 | 1.068 | 0.00775 | -0.086 | 137.791
10.5 | 1.034 | 0.00802 | -0.086 | 128.868
11 | 0.988 | 0.01518 | -0.086 | 65.095
11.5 | 0.94 | 0.01626 | -0.086 | 57.781
12 | 0.885 | 0.01762 | -0.086 | 50.247
12.5 | 0.824 | 0.02033 | -0.084 | 40.524
13 | 0.757 | 0.02565 | -0.082 | 29.523

## 90. Re 7M Mach 0.00 (2)
BIGFOIL.COM POLAR EXPORT
HN-184M
HN-184M |  |  |  | Cl Max: | 1.7187 | at alpha= | 15 | deg
XFOIL ncrit=9 |  |  |  | L/D Max: | 132.951 | at alpha= | 5 | deg
Re: | 7000000 |  |  | Cd Min: | 0.16126 | at alpha= | 20 | deg
Mach: | 0 |  |  | Cl=0 at alpha= | -3.2269 | deg
|  |  |  | @ Cl=0.1, Cd= | 0.0048817
|  |  |  | @ Cl=0.4, Cd= | 0.00456
|  |  |  | @ Cl=0.6, Cd= | 0.0049816
alpha (deg) | Cl | Cd | Cm | Cl/Cd
-16.5 | -1.0181 | 0.08316 | -0.0401 | -12.2427
-16 | -1.1987 | 0.03863 | -0.0746 | -31.0303
-15.5 | -1.2537 | 0.02942 | -0.0773 | -42.6139
-15 | -1.2662 | 0.02452 | -0.0728 | -51.6395
-14.5 | -1.2516 | 0.01966 | -0.071 | -63.6623
-14 | -1.2001 | 0.01818 | -0.0723 | -66.0121
-13.5 | -1.1472 | 0.01669 | -0.0736 | -68.7358
-13 | -1.0909 | 0.01577 | -0.0749 | -69.1756
-12.5 | -1.0347 | 0.01465 | -0.0763 | -70.628
-12 | -0.9761 | 0.01396 | -0.0778 | -69.9212
-11.5 | -0.9171 | 0.01296 | -0.0796 | -70.7639
-11 | -0.8558 | 0.01253 | -0.0814 | -68.3001
-10.5 | -0.8011 | 0.01179 | -0.0818 | -67.9474
-10 | -0.7442 | 0.01112 | -0.0827 | -66.9245
-9.5 | -0.6857 | 0.01018 | -0.0839 | -67.3576
-9 | -0.6292 | 0.00873 | -0.0849 | -72.0733
-8.5 | -0.5748 | 0.00788 | -0.0849 | -72.9442
-8 | -0.5213 | 0.00724 | -0.0846 | -72.0028
-7.5 | -0.4675 | 0.00672 | -0.0843 | -69.5685
-7 | -0.4135 | 0.00641 | -0.084 | -64.5086
-6.5 | -0.3594 | 0.00623 | -0.0837 | -57.6886
-6 | -0.3052 | 0.00588 | -0.0834 | -51.9048
-5.5 | -0.2506 | 0.00564 | -0.0831 | -44.4326
-5 | -0.1956 | 0.00551 | -0.0829 | -35.4991
-4.5 | -0.1406 | 0.00534 | -0.0827 | -26.3296
-4 | -0.0853 | 0.0052 | -0.0826 | -16.4038
-3.5 | -0.0302 | 0.00511 | -0.0824 | -5.91
-3 | 0.0251 | 0.00502 | -0.0823 | 5
-2.5 | 0.0804 | 0.00491 | -0.0822 | 16.3747
-2 | 0.1357 | 0.00483 | -0.0822 | 28.0952
-1.5 | 0.1908 | 0.00474 | -0.0821 | 40.2532
-1 | 0.2459 | 0.00463 | -0.0821 | 53.1102
-0.5 | 0.3012 | 0.00457 | -0.0821 | 65.9081
0 | 0.3563 | 0.00456 | -0.0821 | 78.136
0.5 | 0.4111 | 0.00456 | -0.0821 | 90.1535
1 | 0.4659 | 0.00458 | -0.082 | 101.7249
1.5 | 0.5206 | 0.00469 | -0.0819 | 111.0021
2 | 0.575 | 0.00489 | -0.0817 | 117.5869
2.5 | 0.6296 | 0.00509 | -0.0816 | 123.6935
3 | 0.6836 | 0.00534 | -0.0814 | 128.015
3.5 | 0.7372 | 0.00565 | -0.081 | 130.4779
4 | 0.7896 | 0.00606 | -0.0805 | 130.297
4.5 | 0.8419 | 0.00643 | -0.08 | 130.9331
5 | 0.8921 | 0.00671 | -0.0789 | 132.9508
5.5 | 0.9435 | 0.00712 | -0.0781 | 132.514
6 | 0.9958 | 0.00762 | -0.0776 | 130.6824
6.5 | 1.0483 | 0.00807 | -0.0771 | 129.9009
7 | 1.0996 | 0.00864 | -0.0764 | 127.2685
7.5 | 1.1513 | 0.00913 | -0.0758 | 126.1008
8 | 1.2024 | 0.00966 | -0.0751 | 124.472
8.5 | 1.2523 | 0.0103 | -0.0743 | 121.5825
9 | 1.3019 | 0.01092 | -0.0734 | 119.2216
9.5 | 1.3519 | 0.01142 | -0.0727 | 118.38
10 | 1.4011 | 0.01198 | -0.0719 | 116.9533
10.5 | 1.4493 | 0.01259 | -0.0709 | 115.1152
11 | 1.4953 | 0.01339 | -0.0696 | 111.6729
11.5 | 1.5386 | 0.0144 | -0.0679 | 106.8472
12 | 1.58 | 0.0155 | -0.0659 | 101.9355
12.5 | 1.6183 | 0.01679 | -0.0634 | 96.3848
13 | 1.654 | 0.01813 | -0.0607 | 91.23
13.5 | 1.6852 | 0.01964 | -0.0573 | 85.8045
14 | 1.7057 | 0.02133 | -0.0521 | 79.9672
14.5 | 1.7152 | 0.0231 | -0.0454 | 74.2511
15 | 1.7187 | 0.02552 | -0.0388 | 67.3472
15.5 | 1.7185 | 0.02853 | -0.0332 | 60.2348
16 | 1.7158 | 0.03219 | -0.0287 | 53.3023
16.5 | 1.7017 | 0.03751 | -0.0254 | 45.3666
17 | 1.6778 | 0.04497 | -0.0243 | 37.3093
17.5 | 1.6522 | 0.05419 | -0.0261 | 30.489
18 | 1.621 | 0.06596 | -0.031 | 24.5755
18.5 | 1.5709 | 0.0831 | -0.0402 | 18.9037
19 | 1.5082 | 0.10499 | -0.0532 | 14.3652
19.5 | 1.4317 | 0.13181 | -0.0696 | 10.8618
20 | 1.351 | 0.16126 | -0.0882 | 8.3778

## 91. Re 7M Mach 0.10 (1)
BIGFOIL.COM POLAR EXPORT
HN-184M
HN-184M |  |  |  | Cl Max: | 1.125 | at alpha= | 8 | deg
JavaFoil+Calcfoil stall+Eppler ext transition |  |  |  | L/D Max: | 167.432 | at alpha= | 6 | deg
Re: | 7000000 |  |  | Cd Min: | 0.00554 | at alpha= | 3.5 | deg
Mach: | 0.1 |  |  | Cl=0 at alpha= | -3.3103 | deg
|  |  |  | @ Cl=0.1, Cd= | 0.0062937
|  |  |  | @ Cl=0.4, Cd= | 0.0065448
|  |  |  | @ Cl=0.6, Cd= | 0.0057335
alpha (deg) | Cl | Cd | Cm | Cl/Cd
-13.5 | -0.312 | 0.08922 | -0.036 | -3.498
-13 | -0.33 | 0.08428 | -0.036 | -3.919
-12.5 | -0.348 | 0.07943 | -0.037 | -4.378
-12 | -0.364 | 0.07507 | -0.037 | -4.846
-11.5 | -0.378 | 0.07077 | -0.037 | -5.341
-11 | -0.39 | 0.06661 | -0.038 | -5.849
-10.5 | -0.398 | 0.06197 | -0.039 | -6.426
-10 | -0.401 | 0.05916 | -0.039 | -6.786
-9.5 | -0.402 | 0.0544 | -0.041 | -7.386
-9 | -0.397 | 0.04907 | -0.045 | -8.091
-8.5 | -0.46 | 0.00863 | -0.073 | -53.348
-8 | -0.442 | 0.00734 | -0.074 | -60.226
-7.5 | -0.412 | 0.0071 | -0.075 | -57.972
-7 | -0.376 | 0.00732 | -0.075 | -51.335
-6.5 | -0.335 | 0.00713 | -0.076 | -46.998
-6 | -0.29 | 0.00696 | -0.076 | -41.66
-5.5 | -0.241 | 0.00678 | -0.076 | -35.591
-5 | -0.19 | 0.00663 | -0.077 | -28.6
-4.5 | -0.135 | 0.00651 | -0.077 | -20.772
-4 | -0.079 | 0.00642 | -0.078 | -12.34
-3.5 | -0.022 | 0.0064 | -0.078 | -3.42
-3 | 0.036 | 0.0066 | -0.078 | 5.51
-2.5 | 0.095 | 0.00627 | -0.079 | 15.151
-2 | 0.154 | 0.00655 | -0.079 | 23.486
-1.5 | 0.213 | 0.00703 | -0.079 | 30.291
-1 | 0.272 | 0.00676 | -0.08 | 40.18
-0.5 | 0.33 | 0.00703 | -0.08 | 47.014
0 | 0.389 | 0.00661 | -0.08 | 58.831
0.5 | 0.448 | 0.00626 | -0.081 | 71.501
1 | 0.506 | 0.0061 | -0.081 | 82.944
1.5 | 0.565 | 0.00583 | -0.081 | 96.846
2 | 0.623 | 0.00567 | -0.082 | 109.867
2.5 | 0.681 | 0.00557 | -0.082 | 122.309
3 | 0.739 | 0.00555 | -0.082 | 133.065
3.5 | 0.796 | 0.00554 | -0.083 | 143.737
4 | 0.852 | 0.00563 | -0.083 | 151.492
4.5 | 0.907 | 0.00565 | -0.083 | 160.581
5 | 0.958 | 0.00572 | -0.084 | 167.398
5.5 | 1.005 | 0.00605 | -0.084 | 166.118
6 | 1.045 | 0.00624 | -0.084 | 167.432
6.5 | 1.078 | 0.00662 | -0.085 | 162.929
7 | 1.103 | 0.00679 | -0.085 | 162.417
7.5 | 1.119 | 0.00697 | -0.085 | 160.409
8 | 1.125 | 0.00708 | -0.085 | 158.738
8.5 | 1.12 | 0.0073 | -0.086 | 153.465
9 | 1.105 | 0.00735 | -0.086 | 150.394
9.5 | 1.08 | 0.00759 | -0.086 | 142.306
10 | 1.047 | 0.00786 | -0.087 | 133.123
10.5 | 1.006 | 0.00815 | -0.087 | 123.419
11 | 0.953 | 0.01553 | -0.087 | 61.346
11.5 | 0.897 | 0.01673 | -0.086 | 53.6
12 | 0.834 | 0.01855 | -0.085 | 44.955
12.5 | 0.765 | 0.02213 | -0.084 | 34.574
13 | 0.692 | 0.02916 | -0.081 | 23.746

## 92. Re 7M Mach 0.10 (2)
BIGFOIL.COM POLAR EXPORT
HN-184M
HN-184M |  |  |  | Cl Max: | 1.6925 | at alpha= | 14.5 | deg
XFOIL ncrit=9 |  |  |  | L/D Max: | 133.131 | at alpha= | 5 | deg
Re: | 7000000 |  |  | Cd Min: | 0.19939 | at alpha= | -19 | deg
Mach: | 0.1 |  |  | Cl=0 at alpha= | -3.2253 | deg
|  |  |  | @ Cl=0.1, Cd= | 0.0048888
|  |  |  | @ Cl=0.4, Cd= | 0.0045624
|  |  |  | @ Cl=0.6, Cd= | 0.0049798
alpha (deg) | Cl | Cd | Cm | Cl/Cd
-19 | -0.4764 | 0.19939 | 0.0164 | -2.3893
-18.5 | -0.4671 | 0.19211 | 0.0125 | -2.4314
-18 | -0.4536 | 0.18678 | 0.0089 | -2.4285
-17 | -0.4286 | 0.17627 | 0.0015 | -2.4315
-15.5 | -1.0661 | 0.06245 | -0.0542 | -17.0713
-15 | -1.1666 | 0.0336 | -0.0804 | -34.7202
-14.5 | -1.2018 | 0.02851 | -0.0754 | -42.1536
-14 | -1.2021 | 0.02202 | -0.0739 | -54.5913
-13.5 | -1.1562 | 0.01876 | -0.0755 | -61.6311
-13 | -1.1022 | 0.01697 | -0.0769 | -64.9499
-12.5 | -1.046 | 0.01551 | -0.0782 | -67.4404
-12 | -0.9869 | 0.0146 | -0.0795 | -67.5959
-11.5 | -0.9272 | 0.01344 | -0.0811 | -68.9881
-11 | -0.8648 | 0.01294 | -0.0828 | -66.8315
-10.5 | -0.809 | 0.01215 | -0.0832 | -66.5844
-10 | -0.7514 | 0.01144 | -0.0839 | -65.6818
-9.5 | -0.6917 | 0.0106 | -0.0851 | -65.2547
-9 | -0.6343 | 0.00915 | -0.086 | -69.3224
-8.5 | -0.5796 | 0.0081 | -0.086 | -71.5556
-8 | -0.5257 | 0.00738 | -0.0856 | -71.2331
-7.5 | -0.4714 | 0.00682 | -0.0852 | -69.1202
-7 | -0.417 | 0.00646 | -0.0847 | -64.5511
-6 | -0.3076 | 0.00592 | -0.084 | -51.9595
-5.5 | -0.2527 | 0.00566 | -0.0837 | -44.6466
-5 | -0.1973 | 0.00552 | -0.0834 | -35.7428
-4.5 | -0.1418 | 0.00536 | -0.0832 | -26.4552
-4 | -0.0861 | 0.00521 | -0.0831 | -16.5259
-3.5 | -0.0306 | 0.00512 | -0.0829 | -5.9766
-3 | 0.0251 | 0.00503 | -0.0828 | 4.9901
-2.5 | 0.0807 | 0.00492 | -0.0827 | 16.4024
-2 | 0.1363 | 0.00483 | -0.0826 | 28.2195
-1.5 | 0.1918 | 0.00474 | -0.0825 | 40.4641
-1 | 0.2471 | 0.00463 | -0.0825 | 53.3693
-0.5 | 0.3027 | 0.00458 | -0.0825 | 66.0917
0 | 0.3581 | 0.00457 | -0.0825 | 78.3589
0.5 | 0.4133 | 0.00456 | -0.0825 | 90.636
1 | 0.4684 | 0.00458 | -0.0824 | 102.2707
1.5 | 0.5234 | 0.0047 | -0.0823 | 111.3617
2 | 0.5781 | 0.0049 | -0.0821 | 117.9796
2.5 | 0.633 | 0.0051 | -0.0819 | 124.1176
3 | 0.6874 | 0.00536 | -0.0817 | 128.2463
3.5 | 0.7413 | 0.00566 | -0.0813 | 130.9717
4 | 0.7941 | 0.00608 | -0.0808 | 130.6086
4.5 | 0.8467 | 0.00646 | -0.0802 | 131.0681
5 | 0.8973 | 0.00674 | -0.0791 | 133.1306
5.5 | 0.9489 | 0.00716 | -0.0782 | 132.5279
6 | 1.0017 | 0.00766 | -0.0776 | 130.7702
6.5 | 1.0542 | 0.00817 | -0.077 | 129.033
7 | 1.1063 | 0.0087 | -0.0763 | 127.1609
7.5 | 1.1584 | 0.0092 | -0.0757 | 125.913
8 | 1.2098 | 0.00976 | -0.0749 | 123.9549
8.5 | 1.2596 | 0.01048 | -0.0738 | 120.1908
9 | 1.3105 | 0.01101 | -0.073 | 119.0282
9.5 | 1.3609 | 0.01154 | -0.0722 | 117.9289
10 | 1.4104 | 0.01214 | -0.0712 | 116.1779
10.5 | 1.4582 | 0.01287 | -0.0699 | 113.3023
11 | 1.5037 | 0.01379 | -0.0683 | 109.0428
11.5 | 1.5466 | 0.0149 | -0.0662 | 103.7987
12 | 1.587 | 0.01614 | -0.0638 | 98.3271
12.5 | 1.6233 | 0.01762 | -0.0608 | 92.1283
13 | 1.6561 | 0.0192 | -0.0574 | 86.2552
13.5 | 1.6816 | 0.02098 | -0.0529 | 80.1525
14 | 1.6886 | 0.02293 | -0.0454 | 73.6415
14.5 | 1.6925 | 0.02532 | -0.0385 | 66.8444
15 | 1.6877 | 0.02866 | -0.0321 | 58.887
15.5 | 1.6794 | 0.03284 | -0.0272 | 51.1389
16 | 1.6686 | 0.03801 | -0.0241 | 43.899
16.5 | 1.6463 | 0.04546 | -0.0233 | 36.2143
17 | 1.6074 | 0.0568 | -0.0263 | 28.2993
17.5 | 1.5712 | 0.07007 | -0.0325 | 22.4233
18 | 1.5257 | 0.08713 | -0.0422 | 17.5106
18.5 | 1.4586 | 0.1106 | -0.0564 | 13.1881
19 | 1.3836 | 0.13759 | -0.073 | 10.056
19.5 | 1.3055 | 0.16694 | -0.0917 | 7.8202

## 93. Re 7M Mach 0.25 (1)
BIGFOIL.COM POLAR EXPORT
HN-184M
HN-184M |  |  |  | Cl Max: | 1.107 | at alpha= | 7 | deg
JavaFoil+Calcfoil stall+Eppler ext transition |  |  |  | L/D Max: | 167.772 | at alpha= | 5 | deg
Re: | 7000000 |  |  | Cd Min: | 0.00563 | at alpha= | 3 | deg
Mach: | 0.25 |  |  | Cl=0 at alpha= | -3.3136 | deg
|  |  |  | @ Cl=0.1, Cd= | 0.0063593
|  |  |  | @ Cl=0.4, Cd= | 0.04513
|  |  |  | @ Cl=0.6, Cd= | 0.04513
alpha (deg) | Cl | Cd | Cm | Cl/Cd
-13 | -0.054 | 0.08698 | -0.037 | -0.626
-12.5 | -0.052 | 0.08197 | -0.037 | -0.631
-12 | -0.148 | 0.07799 | -0.037 | -1.898
-11.5 | -0.202 | 0.0736 | -0.037 | -2.738
-11 | -0.246 | 0.06948 | -0.037 | -3.541
-10.5 | -0.284 | 0.06472 | -0.038 | -4.387
-10 | -0.315 | 0.06026 | -0.039 | -5.224
-9.5 | -0.337 | 0.05652 | -0.04 | -5.968
-9 | -0.35 | 0.05289 | -0.041 | -6.61
-8.5 | -0.35 | 0.04849 | -0.044 | -7.214
-8 | -0.405 | 0.00976 | -0.074 | -41.458
-7.5 | -0.399 | 0.00739 | -0.077 | -53.972
-7 | -0.371 | 0.0071 | -0.077 | -52.221
-6.5 | -0.335 | 0.00736 | -0.078 | -45.464
-6 | -0.293 | 0.00712 | -0.078 | -41.078
-5.5 | -0.245 | 0.0069 | -0.079 | -35.528
-5 | -0.193 | 0.00674 | -0.079 | -28.689
-4.5 | -0.138 | 0.00659 | -0.079 | -20.999
-4 | -0.081 | 0.00652 | -0.08 | -12.454
-3.5 | -0.022 | 0.00643 | -0.08 | -3.491
-3 | 0.037 | 0.0064 | -0.08 | 5.833
-2.5 | 0.098 | 0.00635 | -0.081 | 15.373
-2 | 0.158 | 0.00663 | -0.081 | 23.846
-1.5 | 0.219 | 0.00714 | -0.082 | 30.648
-1 | 0.279 | 0.00685 | -0.082 | 40.766
-0.5 | 0.339 | 0.00713 | -0.082 | 47.616
0 | 0.4 | 0.0067 | -0.083 | 59.664
0.5 | 0.46 | 0.00636 | -0.083 | 72.384
1 | 0.52 | 0.00618 | -0.083 | 84.114
1.5 | 0.58 | 0.00591 | -0.084 | 98.198
2 | 0.64 | 0.00575 | -0.084 | 111.357
2.5 | 0.7 | 0.00565 | -0.084 | 123.753
3 | 0.759 | 0.00563 | -0.085 | 134.738
3.5 | 0.818 | 0.00563 | -0.085 | 145.214
4 | 0.875 | 0.00573 | -0.085 | 152.617
4.5 | 0.93 | 0.00576 | -0.086 | 161.456
5 | 0.982 | 0.00586 | -0.086 | 167.772
5.5 | 1.028 | 0.00623 | -0.086 | 165.1
6 | 1.065 | 0.00644 | -0.087 | 165.381
6.5 | 1.092 | 0.00668 | -0.087 | 163.5
7 | 1.107 | 0.00707 | -0.087 | 156.516
7.5 | 1.107 | 0.0073 | -0.088 | 151.673
8 | 1.092 | 0.00739 | -0.088 | 147.646
8.5 | 1.058 | 0.00771 | -0.088 | 137.132
9 | 1.006 | 0.00786 | -0.088 | 128.055
9.5 | 0.937 | 0.00815 | -0.089 | 114.927
10 | 0.848 | 0.01294 | -0.089 | 65.565
10.5 | 0.746 | 0.0163 | -0.088 | 45.789
11 | 0.63 | 0.01824 | -0.087 | 34.518
11.5 | 0.498 | 0.02389 | -0.084 | 20.851
12 | 0.352 | 0.04513 | -0.075 | 7.794

## 94. Re 7M Mach 0.25 (2)
BIGFOIL.COM POLAR EXPORT
HN-184M
HN-184M |  |  |  | Cl Max: | 1.5219 | at alpha= | 11.5 | deg
XFOIL ncrit=9 |  |  |  | L/D Max: | 134.369 | at alpha= | 5 | deg
Re: | 7000000 |  |  | Cd Min: | 0.1553 | at alpha= | -15 | deg
Mach: | 0.25 |  |  | Cl=0 at alpha= | -3.213 | deg
|  |  |  | @ Cl=0.1, Cd= | 0.004922
|  |  |  | @ Cl=0.4, Cd= | 0.0045956
|  |  |  | @ Cl=0.6, Cd= | 0.0049583
alpha (deg) | Cl | Cd | Cm | Cl/Cd
-15 | -0.3834 | 0.1553 | -0.0121 | -2.4688
-14.5 | -0.3774 | 0.15107 | -0.015 | -2.4982
-14 | -0.373 | 0.14646 | -0.0172 | -2.5468
-13.5 | -0.3668 | 0.1407 | -0.019 | -2.607
-13 | -0.37 | 0.1324 | -0.021 | -2.7946
-12 | -0.5141 | 0.12123 | -0.0152 | -4.2407
-11.5 | -0.5242 | 0.10999 | -0.0191 | -4.7659
-11 | -0.5082 | 0.10575 | -0.0202 | -4.8057
-10.5 | -0.5174 | 0.09588 | -0.0236 | -5.3963
-10 | -0.7577 | 0.0217 | -0.0901 | -34.9171
-9.5 | -0.7205 | 0.01521 | -0.0912 | -47.3702
-9 | -0.6604 | 0.01282 | -0.0922 | -51.5133
-8.5 | -0.5997 | 0.0108 | -0.0928 | -55.5278
-8 | -0.5494 | 0.0086 | -0.0912 | -63.8837
-7.5 | -0.4931 | 0.00756 | -0.0901 | -65.2249
-7 | -0.4364 | 0.0069 | -0.0891 | -63.2464
-6.5 | -0.3794 | 0.00648 | -0.0881 | -58.5494
-6 | -0.3215 | 0.00621 | -0.0875 | -51.7713
-5.5 | -0.2641 | 0.00583 | -0.0869 | -45.3002
-5 | -0.2064 | 0.0056 | -0.0864 | -36.8571
-4.5 | -0.1485 | 0.00547 | -0.086 | -27.1481
-4 | -0.0907 | 0.00527 | -0.0856 | -17.2106
-3.5 | -0.033 | 0.00518 | -0.0853 | -6.3707
-3 | 0.0245 | 0.00508 | -0.0851 | 4.8228
-2.5 | 0.0821 | 0.00495 | -0.0849 | 16.5859
-2 | 0.1396 | 0.00486 | -0.0848 | 28.7243
-1.5 | 0.1969 | 0.00477 | -0.0847 | 41.2788
-1 | 0.2539 | 0.00467 | -0.0846 | 54.3683
-0.5 | 0.3113 | 0.0046 | -0.0846 | 67.6739
0 | 0.3684 | 0.00459 | -0.0845 | 80.2614
0.5 | 0.4252 | 0.0046 | -0.0845 | 92.4348
1 | 0.482 | 0.00462 | -0.0844 | 104.329
1.5 | 0.5386 | 0.00475 | -0.0842 | 113.3895
2 | 0.5953 | 0.00494 | -0.084 | 120.5061
2.5 | 0.6519 | 0.00516 | -0.0837 | 126.3372
3 | 0.7082 | 0.00543 | -0.0834 | 130.4236
3.5 | 0.764 | 0.00575 | -0.0829 | 132.8696
4 | 0.8186 | 0.00617 | -0.0822 | 132.6742
4.5 | 0.8733 | 0.00658 | -0.0814 | 132.7204
5 | 0.9258 | 0.00689 | -0.08 | 134.3687
5.5 | 0.9788 | 0.00739 | -0.0788 | 132.4493
6 | 1.0339 | 0.00791 | -0.0779 | 130.708
6.5 | 1.0883 | 0.00851 | -0.0769 | 127.8848
7 | 1.1433 | 0.00904 | -0.0758 | 126.4712
7.5 | 1.1977 | 0.00962 | -0.0747 | 124.501
8 | 1.2501 | 0.01043 | -0.073 | 119.8562
8.5 | 1.3039 | 0.01105 | -0.0716 | 118
9 | 1.3564 | 0.01178 | -0.07 | 115.1443
9.5 | 1.406 | 0.0128 | -0.0677 | 109.8438
10 | 1.4509 | 0.01426 | -0.0647 | 101.7461
10.5 | 1.4887 | 0.0163 | -0.0605 | 91.3313
11 | 1.5149 | 0.01914 | -0.0548 | 79.1484
11.5 | 1.5219 | 0.02284 | -0.0467 | 66.6331
12 | 1.5026 | 0.02669 | -0.0356 | 56.2982
12.5 | 1.471 | 0.03225 | -0.0267 | 45.6124
13 | 1.4381 | 0.03934 | -0.0222 | 36.5557
13.5 | 1.3997 | 0.04919 | -0.0228 | 28.455
14 | 1.359 | 0.06243 | -0.0288 | 21.7684
14.5 | 1.3246 | 0.07771 | -0.0383 | 17.0454
15 | 1.2846 | 0.09631 | -0.0501 | 13.3382
15.5 | 1.2499 | 0.11469 | -0.0611 | 10.8981
16 | 1.2155 | 0.1333 | -0.072 | 9.1185
16.5 | 1.183 | 0.15195 | -0.0832 | 7.7855

## 95. Re 7M Mach 0.50 (1)
BIGFOIL.COM POLAR EXPORT
HN-184M
HN-184M |  |  |  | Cl Max: | 1.285 | at alpha= | 20 | deg
JavaFoil+Calcfoil stall+Eppler ext transition |  |  |  | L/D Max: | 160.005 | at alpha= | 4.5 | deg
Re: | 7000000 |  |  | Cd Min: | 0.00603 | at alpha= | 3 | deg
Mach: | 0.5 |  |  | Cl=0 at alpha= | -3.3134 | deg
|  |  |  | @ Cl=0.1, Cd= | 0.0066473
|  |  |  | @ Cl=0.4, Cd= | 0.0070471
|  |  |  | @ Cl=0.6, Cd= | 0.0064448
alpha (deg) | Cl | Cd | Cm | Cl/Cd
-20 | -0.869 | 0.15123 | -0.045 | -5.745
-19.5 | -0.842 | 0.14746 | -0.044 | -5.711
-19 | -0.816 | 0.14234 | -0.043 | -5.732
-18.5 | -0.791 | 0.1378 | -0.043 | -5.739
-18 | -0.766 | 0.13488 | -0.044 | -5.678
-17.5 | -0.742 | 0.13015 | -0.045 | -5.7
-17 | -0.716 | 0.12529 | -0.044 | -5.711
-16.5 | -0.689 | 0.11916 | -0.043 | -5.783
-16 | -0.664 | 0.11116 | -0.043 | -5.973
-15.5 | -0.639 | 0.10408 | -0.043 | -6.136
-15 | -0.613 | 0.10942 | -0.043 | -5.603
-14.5 | -0.587 | 0.10381 | -0.043 | -5.655
-14 | -0.562 | 0.09401 | -0.044 | -5.977
-13.5 | -0.537 | 0.08655 | -0.045 | -6.208
-13 | -0.513 | 0.0799 | -0.047 | -6.416
-12.5 | -0.483 | 0.09023 | -0.041 | -5.356
-12 | -0.458 | 0.07903 | -0.043 | -5.802
-11.5 | -0.434 | 0.07105 | -0.046 | -6.111
-11 | -0.411 | 0.06305 | -0.051 | -6.517
-10.5 | -0.38 | 0.06979 | -0.042 | -5.443
-10 | -0.354 | 0.06454 | -0.043 | -5.483
-9.5 | -0.33 | 0.0568 | -0.048 | -5.805
-9 | -0.31 | 0.04594 | -0.057 | -6.742
-8.5 | -0.329 | 0.01109 | -0.082 | -29.619
-8 | -0.249 | 0.05137 | -0.042 | -4.844
-7.5 | -0.223 | 0.04646 | -0.046 | -4.809
-7 | -0.241 | 0.00855 | -0.086 | -28.228
-6.5 | -0.171 | 0.04018 | -0.051 | -4.265
-6 | -0.178 | 0.00747 | -0.087 | -23.789
-5.5 | -0.221 | 0.00721 | -0.088 | -30.587
-5 | -0.199 | 0.00738 | -0.088 | -26.978
-4.5 | -0.149 | 0.00702 | -0.089 | -21.203
-4 | -0.089 | 0.00686 | -0.089 | -12.987
-3.5 | -0.025 | 0.00672 | -0.09 | -3.701
-3 | 0.042 | 0.00663 | -0.09 | 6.27
-2.5 | 0.109 | 0.00665 | -0.09 | 16.359
-2 | 0.177 | 0.00644 | -0.091 | 27.431
-1.5 | 0.244 | 0.00746 | -0.091 | 32.772
-1 | 0.312 | 0.00723 | -0.092 | 43.171
-0.5 | 0.379 | 0.00701 | -0.092 | 54.097
0 | 0.447 | 0.00713 | -0.092 | 62.69
0.5 | 0.514 | 0.00678 | -0.093 | 75.833
1 | 0.581 | 0.00651 | -0.093 | 89.236
1.5 | 0.648 | 0.00628 | -0.094 | 103.279
2 | 0.715 | 0.00611 | -0.094 | 116.953
2.5 | 0.781 | 0.00608 | -0.094 | 128.556
3 | 0.847 | 0.00603 | -0.095 | 140.371
3.5 | 0.912 | 0.00614 | -0.095 | 148.38
4 | 0.974 | 0.00629 | -0.095 | 154.851
4.5 | 1.031 | 0.00644 | -0.096 | 160.005
5 | 1.08 | 0.00696 | -0.096 | 155.139
5.5 | 1.105 | 0.00736 | -0.097 | 150.036
6 | 1.075 | 0.00785 | -0.097 | 136.938
6.5 | 0.66 | 0.0083 | -0.097 | 79.47
7 | 0.694 | 0.00862 | -0.098 | 80.477
7.5 | 0.724 | 0.01254 | -0.097 | 57.789
8 | 0.759 | 0.01259 | -0.098 | 60.239
8.5 | 0.783 | 0.01724 | -0.097 | 45.425
9 | 0.822 | 0.01652 | -0.098 | 49.772
9.5 | 0.833 | 0.02045 | -0.095 | 40.709
10 | 0.725 | 0.07051 | -0.054 | 10.288
10.5 | 0.874 | 0.02585 | -0.093 | 33.806
11 | 0.788 | 0.07242 | -0.062 | 10.885
11.5 | 0.809 | 0.08349 | -0.056 | 9.695
12 | 0.838 | 0.08103 | -0.058 | 10.342
12.5 | 0.862 | 0.09038 | -0.055 | 9.54
13 | 0.895 | 0.09453 | -0.06 | 9.47
13.5 | 0.917 | 0.09923 | -0.055 | 9.238
14 | 0.946 | 0.10283 | -0.057 | 9.197
14.5 | 0.98 | 0.10492 | -0.062 | 9.342
15 | 1.008 | 0.11359 | -0.063 | 8.869
15.5 | 1.029 | 0.11429 | -0.059 | 8.999
16 | 1.062 | 0.11716 | -0.063 | 9.063
16.5 | 1.1 | 0.11692 | -0.068 | 9.408
17 | 1.122 | 0.12972 | -0.066 | 8.653
17.5 | 1.141 | 0.13063 | -0.062 | 8.736
18 | 1.175 | 0.13281 | -0.066 | 8.849
18.5 | 1.215 | 0.1308 | -0.071 | 9.291
19 | 1.245 | 0.13656 | -0.072 | 9.118
19.5 | 1.253 | 0.14632 | -0.065 | 8.566
20 | 1.285 | 0.14959 | -0.067 | 8.593

## 96. Re 7M Mach 0.50 (2)
BIGFOIL.COM POLAR EXPORT
HN-184M
HN-184M |  |  |  | Cl Max: | 1.3116 | at alpha= | 7.5 | deg
XFOIL ncrit=9 |  |  |  | L/D Max: | 139.355 | at alpha= | 3.5 | deg
Re: | 7000000 |  |  | Cd Min: | 0.26968 | at alpha= | -20 | deg
Mach: | 0.5 |  |  | Cl=0 at alpha= | -3.1564 | deg
|  |  |  | @ Cl=0.1, Cd= | 0.0051411
|  |  |  | @ Cl=0.4, Cd= | 0.00476
|  |  |  | @ Cl=0.6, Cd= | 0.0049455
alpha (deg) | Cl | Cd | Cm | Cl/Cd
-20 | -0.7508 | 0.26968 | 0.0441 | -2.784
-19.5 | -0.7296 | 0.26136 | 0.0395 | -2.7916
-19 | -0.7082 | 0.25318 | 0.0349 | -2.7972
-18.5 | -0.6872 | 0.24502 | 0.0305 | -2.8047
-18 | -0.6666 | 0.23659 | 0.0262 | -2.8175
-17.5 | -0.6473 | 0.22799 | 0.0219 | -2.8392
-17 | -0.6276 | 0.21951 | 0.0178 | -2.8591
-16.5 | -0.428 | 0.1773 | -0.0011 | -2.414
-16 | -0.4127 | 0.17066 | -0.005 | -2.4183
-15.5 | -0.5673 | 0.1965 | 0.0065 | -2.887
-15 | -0.5488 | 0.18854 | 0.003 | -2.9108
-14.5 | -0.5313 | 0.18075 | -0.0003 | -2.9394
-14 | -0.5148 | 0.17292 | -0.0033 | -2.9771
-13.5 | -0.4989 | 0.16534 | -0.0061 | -3.0174
-13 | -0.4852 | 0.15759 | -0.0086 | -3.0789
-12 | -0.464 | 0.14164 | -0.0134 | -3.2759
-11.5 | -0.4542 | 0.13392 | -0.0155 | -3.3916
-11 | -0.4474 | 0.12573 | -0.0176 | -3.5584
-10.5 | -0.4419 | 0.11774 | -0.0195 | -3.7532
-10 | -0.4397 | 0.10919 | -0.0217 | -4.0269
-9.5 | -0.4309 | 0.10017 | -0.0263 | -4.3017
-9 | -0.4144 | 0.09116 | -0.0329 | -4.5459
-8.5 | -0.3991 | 0.08203 | -0.0402 | -4.8653
-8 | -0.3836 | 0.07272 | -0.0487 | -5.275
-7.5 | -0.3737 | 0.06262 | -0.0585 | -5.9677
-7 | -0.3614 | 0.04947 | -0.0782 | -7.3054
-6.5 | -0.3199 | 0.03111 | -0.1078 | -10.2829
-6 | -0.3177 | 0.02154 | -0.1071 | -14.7493
-5.5 | -0.3009 | 0.01172 | -0.1042 | -25.6741
-5 | -0.2494 | 0.00699 | -0.101 | -35.6795
-4.5 | -0.1819 | 0.00604 | -0.0989 | -30.1159
-4 | -0.1136 | 0.00569 | -0.0975 | -19.9649
-3.5 | -0.0459 | 0.00541 | -0.0964 | -8.4843
-3 | 0.0209 | 0.00529 | -0.0955 | 3.9509
-2.5 | 0.0873 | 0.00517 | -0.0948 | 16.8859
-2 | 0.1532 | 0.00502 | -0.0944 | 30.5179
-1.5 | 0.2185 | 0.00491 | -0.094 | 44.501
-1 | 0.2834 | 0.00482 | -0.0938 | 58.7967
-0.5 | 0.3482 | 0.00476 | -0.0935 | 73.1513
0 | 0.413 | 0.00476 | -0.0933 | 86.7647
0.5 | 0.4777 | 0.00475 | -0.0932 | 100.5684
1 | 0.5419 | 0.00481 | -0.0928 | 112.6611
1.5 | 0.6062 | 0.00496 | -0.0924 | 122.2177
2 | 0.6707 | 0.00518 | -0.0918 | 129.4788
2.5 | 0.735 | 0.00548 | -0.091 | 134.1241
3 | 0.7995 | 0.00582 | -0.0901 | 137.3711
3.5 | 0.864 | 0.0062 | -0.0889 | 139.3548
4 | 0.9271 | 0.00672 | -0.0872 | 137.9613
4.5 | 0.9908 | 0.00723 | -0.0853 | 137.0401
5 | 1.0518 | 0.00772 | -0.0825 | 136.2435
5.5 | 1.1131 | 0.00835 | -0.0793 | 133.3054
6 | 1.1784 | 0.00909 | -0.0763 | 129.637
6.5 | 1.2821 | 0.00965 | -0.0659 | 132.8601
7.5 | 1.3116 | 0.01664 | -0.0543 | 78.8221
8 | 1.3 | 0.02217 | -0.0413 | 58.6378
8.5 | 1.2654 | 0.02801 | -0.029 | 45.1767
9 | 1.227 | 0.03533 | -0.0224 | 34.7297
9.5 | 1.1879 | 0.04502 | -0.0227 | 26.3861
10 | 1.1515 | 0.05767 | -0.0297 | 19.9671
10.5 | 1.1192 | 0.07314 | -0.0411 | 15.3022
11 | 1.0931 | 0.08952 | -0.0524 | 12.2107
11.5 | 1.07 | 0.10547 | -0.0621 | 10.1451
12 | 1.0507 | 0.12064 | -0.0712 | 8.7094
12.5 | 1.037 | 0.13547 | -0.0804 | 7.6548

## 97. Re 8M Mach 0.00 (1)
BIGFOIL.COM POLAR EXPORT
HN-184M
HN-184M |  |  |  | Cl Max: | 1.128 | at alpha= | 8 | deg
JavaFoil+Calcfoil stall+Eppler ext transition |  |  |  | L/D Max: | 170.739 | at alpha= | 6 | deg
Re: | 8000000 |  |  | Cd Min: | 0.0055 | at alpha= | 3.5 | deg
Mach: | 0 |  |  | Cl=0 at alpha= | -3.3103 | deg
|  |  |  | @ Cl=0.1, Cd= | 0.0062859
|  |  |  | @ Cl=0.4, Cd= | 0.0065683
|  |  |  | @ Cl=0.6, Cd= | 0.0057552
alpha (deg) | Cl | Cd | Cm | Cl/Cd
-13.5 | -0.343 | 0.08777 | -0.037 | -3.907
-13 | -0.359 | 0.08232 | -0.037 | -4.358
-12.5 | -0.373 | 0.07791 | -0.038 | -4.791
-12 | -0.386 | 0.07376 | -0.038 | -5.237
-11.5 | -0.397 | 0.06946 | -0.038 | -5.722
-11 | -0.407 | 0.06442 | -0.04 | -6.313
-10.5 | -0.412 | 0.06036 | -0.041 | -6.826
-10 | -0.413 | 0.05684 | -0.041 | -7.269
-9.5 | -0.413 | 0.05024 | -0.046 | -8.227
-9 | -0.43 | 0.02828 | -0.06 | -15.195
-8.5 | -0.47 | 0.00727 | -0.074 | -64.715
-8 | -0.444 | 0.00721 | -0.074 | -61.678
-7.5 | -0.413 | 0.007 | -0.075 | -58.947
-7 | -0.376 | 0.00727 | -0.075 | -51.748
-6.5 | -0.335 | 0.00703 | -0.075 | -47.648
-6 | -0.29 | 0.00689 | -0.076 | -42.021
-5.5 | -0.241 | 0.00672 | -0.076 | -35.8
-5 | -0.189 | 0.00659 | -0.076 | -28.665
-4.5 | -0.135 | 0.00647 | -0.077 | -20.832
-4 | -0.079 | 0.0064 | -0.077 | -12.332
-3.5 | -0.022 | 0.00633 | -0.078 | -3.438
-3 | 0.036 | 0.00658 | -0.078 | 5.496
-2.5 | 0.095 | 0.00626 | -0.078 | 15.098
-2 | 0.153 | 0.00656 | -0.079 | 23.348
-1.5 | 0.212 | 0.00706 | -0.079 | 29.992
-1 | 0.27 | 0.00677 | -0.079 | 39.952
-0.5 | 0.329 | 0.00707 | -0.08 | 46.475
0 | 0.387 | 0.00664 | -0.08 | 58.267
0.5 | 0.445 | 0.00632 | -0.08 | 70.435
1 | 0.504 | 0.0061 | -0.081 | 82.587
1.5 | 0.562 | 0.00586 | -0.081 | 95.876
2 | 0.62 | 0.0057 | -0.081 | 108.795
2.5 | 0.678 | 0.00558 | -0.082 | 121.361
3 | 0.735 | 0.00552 | -0.082 | 133.302
3.5 | 0.792 | 0.0055 | -0.082 | 144.087
4 | 0.848 | 0.00557 | -0.083 | 152.131
4.5 | 0.902 | 0.00556 | -0.083 | 162.249
5 | 0.954 | 0.00563 | -0.083 | 169.379
5.5 | 1 | 0.00591 | -0.084 | 169.205
6 | 1.041 | 0.0061 | -0.084 | 170.739
6.5 | 1.075 | 0.00646 | -0.084 | 166.546
7 | 1.101 | 0.00664 | -0.085 | 165.826
7.5 | 1.119 | 0.0068 | -0.085 | 164.52
8 | 1.128 | 0.00692 | -0.085 | 162.886
8.5 | 1.126 | 0.00708 | -0.085 | 159.009
9 | 1.116 | 0.00726 | -0.086 | 153.635
9.5 | 1.096 | 0.00734 | -0.086 | 149.337
10 | 1.068 | 0.00758 | -0.086 | 140.93
10.5 | 1.034 | 0.00784 | -0.086 | 131.891
11 | 0.989 | 0.01293 | -0.086 | 76.535
11.5 | 0.941 | 0.01581 | -0.086 | 59.548
12 | 0.888 | 0.017 | -0.086 | 52.247
12.5 | 0.829 | 0.01923 | -0.085 | 43.098
13 | 0.765 | 0.02328 | -0.083 | 32.859

## 98. Re 8M Mach 0.00 (2)
BIGFOIL.COM POLAR EXPORT
HN-184M
HN-184M |  |  |  | Cl Max: | 1.7196 | at alpha= | 15 | deg
XFOIL ncrit=9 |  |  |  | L/D Max: | 134.793 | at alpha= | 5.5 | deg
Re: | 8000000 |  |  | Cd Min: | 0.16354 | at alpha= | 20 | deg
Mach: | 0 |  |  | Cl=0 at alpha= | -3.222 | deg
|  |  |  | @ Cl=0.1, Cd= | 0.0048642
|  |  |  | @ Cl=0.4, Cd= | 0.0046018
|  |  |  | @ Cl=0.6, Cd= | 0.0049756
alpha (deg) | Cl | Cd | Cm | Cl/Cd
-17 | -1.0849 | 0.07864 | -0.0435 | -13.7958
-16.5 | -0.9918 | 0.08795 | -0.0369 | -11.2769
-16 | -1.1469 | 0.05056 | -0.0613 | -22.6839
-15.5 | -1.2173 | 0.03147 | -0.0795 | -38.6813
-15 | -1.2495 | 0.02638 | -0.0734 | -47.3654
-14.5 | -1.2492 | 0.01856 | -0.0727 | -67.306
-14 | -1.1982 | 0.01692 | -0.0739 | -70.8156
-13.5 | -1.1444 | 0.01557 | -0.0752 | -73.5003
-13 | -1.0881 | 0.01464 | -0.0765 | -74.3238
-12.5 | -1.0314 | 0.01361 | -0.0779 | -75.7825
-12 | -0.9725 | 0.01291 | -0.0794 | -75.3292
-11.5 | -0.9131 | 0.012 | -0.0811 | -76.0917
-11 | -0.852 | 0.01153 | -0.0828 | -73.8942
-10.5 | -0.7993 | 0.01086 | -0.0828 | -73.6004
-10 | -0.7413 | 0.01023 | -0.0838 | -72.4633
-9.5 | -0.6842 | 0.00953 | -0.0846 | -71.7943
-9 | -0.6259 | 0.00877 | -0.0856 | -71.3683
-8.5 | -0.5757 | 0.00777 | -0.0848 | -74.0927
-8 | -0.5221 | 0.00709 | -0.0845 | -73.6389
-7.5 | -0.4689 | 0.00655 | -0.084 | -71.5878
-7 | -0.4153 | 0.00624 | -0.0836 | -66.5545
-6.5 | -0.361 | 0.00606 | -0.0834 | -59.571
-6 | -0.3064 | 0.0058 | -0.0831 | -52.8276
-5.5 | -0.2518 | 0.00553 | -0.0829 | -45.5335
-4.5 | -0.1414 | 0.00528 | -0.0826 | -26.7803
-4 | -0.0862 | 0.00514 | -0.0825 | -16.7704
-3.5 | -0.0308 | 0.00507 | -0.0823 | -6.075
-3 | 0.0246 | 0.00498 | -0.0823 | 4.9398
-2 | 0.1353 | 0.00481 | -0.0821 | 28.1289
-1.5 | 0.1906 | 0.00474 | -0.0821 | 40.211
-1 | 0.2457 | 0.00465 | -0.0821 | 52.8387
-0.5 | 0.3011 | 0.00459 | -0.0821 | 65.5991
0 | 0.3564 | 0.00457 | -0.0821 | 77.9869
0.5 | 0.4112 | 0.00461 | -0.0821 | 89.1974
1 | 0.466 | 0.00465 | -0.082 | 100.2151
1.5 | 0.5208 | 0.00473 | -0.082 | 110.1057
2 | 0.5754 | 0.00489 | -0.0818 | 117.6687
2.5 | 0.63 | 0.00508 | -0.0817 | 124.0157
3 | 0.6843 | 0.00532 | -0.0815 | 128.6278
3.5 | 0.7379 | 0.00564 | -0.0812 | 130.8333
4 | 0.7909 | 0.00601 | -0.0808 | 131.5973
4.5 | 0.8436 | 0.00636 | -0.0803 | 132.6415
5 | 0.896 | 0.00668 | -0.0797 | 134.1317
5.5 | 0.9449 | 0.00701 | -0.0784 | 134.7932
6 | 0.9977 | 0.00745 | -0.0779 | 133.9195
6.5 | 1.0497 | 0.00796 | -0.0774 | 131.8719
7 | 1.1016 | 0.00847 | -0.0768 | 130.059
7.5 | 1.1535 | 0.00893 | -0.0762 | 129.1713
8 | 1.2046 | 0.00947 | -0.0755 | 127.2017
8.5 | 1.2549 | 0.01007 | -0.0747 | 124.6177
9 | 1.3054 | 0.01057 | -0.0741 | 123.5005
9.5 | 1.3557 | 0.01107 | -0.0734 | 122.4661
10 | 1.405 | 0.01162 | -0.0726 | 120.9122
10.5 | 1.4533 | 0.01222 | -0.0716 | 118.928
11 | 1.4987 | 0.01311 | -0.0702 | 114.3173
11.5 | 1.5419 | 0.01416 | -0.0684 | 108.8912
12 | 1.5834 | 0.01527 | -0.0664 | 103.6935
12.5 | 1.6216 | 0.01658 | -0.0639 | 97.8046
13 | 1.6574 | 0.01793 | -0.0612 | 92.4373
13.5 | 1.6888 | 0.01946 | -0.0578 | 86.7831
14 | 1.7106 | 0.02119 | -0.0529 | 80.7268
14.5 | 1.7192 | 0.02295 | -0.0459 | 74.9107
15 | 1.7196 | 0.02551 | -0.0389 | 67.4089
15.5 | 1.7167 | 0.02868 | -0.033 | 59.857
16 | 1.7105 | 0.03263 | -0.0283 | 52.4211
16.5 | 1.6948 | 0.03816 | -0.0251 | 44.413
17 | 1.6698 | 0.04589 | -0.0243 | 36.387
18 | 1.6113 | 0.06758 | -0.0318 | 23.8429
18.5 | 1.56 | 0.08528 | -0.0416 | 18.2927
19 | 1.4956 | 0.10787 | -0.0551 | 13.8648
19.5 | 1.4204 | 0.13465 | -0.0715 | 10.5488
20 | 1.3432 | 0.16354 | -0.0898 | 8.2133

## 99. Re 8M Mach 0.10 (1)
BIGFOIL.COM POLAR EXPORT
HN-184M
HN-184M |  |  |  | Cl Max: | 1.125 | at alpha= | 8 | deg
JavaFoil+Calcfoil stall+Eppler ext transition |  |  |  | L/D Max: | 170.39 | at alpha= | 6 | deg
Re: | 8000000 |  |  | Cd Min: | 0.00551 | at alpha= | 3.5 | deg
Mach: | 0.1 |  |  | Cl=0 at alpha= | -3.3103 | deg
|  |  |  | @ Cl=0.1, Cd= | 0.006322
|  |  |  | @ Cl=0.4, Cd= | 0.0066003
|  |  |  | @ Cl=0.6, Cd= | 0.0057735
alpha (deg) | Cl | Cd | Cm | Cl/Cd
-13.5 | -0.312 | 0.08842 | -0.036 | -3.532
-13 | -0.331 | 0.08334 | -0.037 | -3.966
-12.5 | -0.348 | 0.07882 | -0.037 | -4.415
-12 | -0.364 | 0.07438 | -0.038 | -4.895
-11.5 | -0.379 | 0.06988 | -0.038 | -5.416
-11 | -0.39 | 0.06574 | -0.039 | -5.934
-10.5 | -0.399 | 0.06072 | -0.041 | -6.574
-10 | -0.402 | 0.05809 | -0.04 | -6.925
-9.5 | -0.404 | 0.05258 | -0.044 | -7.677
-9 | -0.403 | 0.044 | -0.05 | -9.156
-8.5 | -0.466 | 0.00737 | -0.074 | -63.208
-8 | -0.442 | 0.00722 | -0.075 | -61.216
-7.5 | -0.412 | 0.00703 | -0.075 | -58.531
-7 | -0.376 | 0.00735 | -0.075 | -51.143
-6.5 | -0.335 | 0.00702 | -0.076 | -47.727
-6 | -0.29 | 0.00689 | -0.076 | -42.105
-5.5 | -0.241 | 0.00671 | -0.076 | -35.964
-5 | -0.19 | 0.00658 | -0.077 | -28.82
-4.5 | -0.135 | 0.00646 | -0.077 | -20.948
-4 | -0.079 | 0.00639 | -0.078 | -12.409
-3.5 | -0.022 | 0.00636 | -0.078 | -3.44
-3 | 0.036 | 0.00657 | -0.078 | 5.53
-2.5 | 0.095 | 0.0063 | -0.079 | 15.076
-2 | 0.154 | 0.00656 | -0.079 | 23.465
-1.5 | 0.213 | 0.00707 | -0.079 | 30.106
-1 | 0.272 | 0.00677 | -0.08 | 40.104
-0.5 | 0.33 | 0.00709 | -0.08 | 46.601
0 | 0.389 | 0.00666 | -0.08 | 58.415
0.5 | 0.448 | 0.00634 | -0.081 | 70.618
1 | 0.506 | 0.00611 | -0.081 | 82.806
1.5 | 0.565 | 0.00587 | -0.081 | 96.127
2 | 0.623 | 0.00571 | -0.082 | 109.082
2.5 | 0.681 | 0.0056 | -0.082 | 121.62
3 | 0.739 | 0.00553 | -0.082 | 133.627
3.5 | 0.796 | 0.00551 | -0.083 | 144.375
4 | 0.852 | 0.0056 | -0.083 | 152.268
4.5 | 0.907 | 0.00558 | -0.083 | 162.51
5 | 0.958 | 0.00565 | -0.084 | 169.487
5.5 | 1.005 | 0.00594 | -0.084 | 169.101
6 | 1.045 | 0.00613 | -0.084 | 170.39
6.5 | 1.078 | 0.0065 | -0.085 | 165.822
7 | 1.103 | 0.00669 | -0.085 | 164.906
7.5 | 1.119 | 0.00685 | -0.085 | 163.316
8 | 1.125 | 0.00698 | -0.085 | 161.085
8.5 | 1.12 | 0.00719 | -0.086 | 155.699
9 | 1.105 | 0.00733 | -0.086 | 150.75
9.5 | 1.08 | 0.00737 | -0.086 | 146.569
10 | 1.047 | 0.00769 | -0.087 | 136.182
10.5 | 1.006 | 0.00796 | -0.087 | 126.361
11 | 0.954 | 0.01512 | -0.087 | 63.073
11.5 | 0.899 | 0.0162 | -0.086 | 55.47
12 | 0.837 | 0.01777 | -0.086 | 47.106
12.5 | 0.771 | 0.02059 | -0.084 | 37.434
13 | 0.698 | 0.02676 | -0.082 | 26.101

## 100. Re 8M Mach 0.10 (2)
BIGFOIL.COM POLAR EXPORT
HN-184M
HN-184M |  |  |  | Cl Max: | 1.6969 | at alpha= | 14.5 | deg
XFOIL ncrit=9 |  |  |  | L/D Max: | 134.794 | at alpha= | 5.5 | deg
Re: | 8000000 |  |  | Cd Min: | 0.16303 | at alpha= | 19.5 | deg
Mach: | 0.1 |  |  | Cl=0 at alpha= | -3.2199 | deg
|  |  |  | @ Cl=0.1, Cd= | 0.0048651
|  |  |  | @ Cl=0.4, Cd= | 0.0046103
|  |  |  | @ Cl=0.6, Cd= | 0.0049743
alpha (deg) | Cl | Cd | Cm | Cl/Cd
-15.5 | -1.0281 | 0.06926 | -0.0497 | -14.8441
-15 | -1.1389 | 0.03675 | -0.0775 | -30.9905
-14.5 | -1.1818 | 0.03047 | -0.0758 | -38.7857
-14 | -1.1917 | 0.02269 | -0.0751 | -52.5209
-13.5 | -1.1492 | 0.01873 | -0.077 | -61.3561
-13 | -1.0999 | 0.01571 | -0.0785 | -70.0127
-12.5 | -1.043 | 0.01439 | -0.0797 | -72.4809
-12 | -0.9835 | 0.01349 | -0.0811 | -72.9059
-11.5 | -0.9233 | 0.01245 | -0.0827 | -74.1606
-11 | -0.8612 | 0.01191 | -0.0843 | -72.309
-10.5 | -0.8075 | 0.01118 | -0.0841 | -72.2272
-10 | -0.7486 | 0.01052 | -0.085 | -71.1597
-9.5 | -0.6906 | 0.00978 | -0.0857 | -70.6135
-8.5 | -0.5804 | 0.00802 | -0.0858 | -72.3691
-8 | -0.5265 | 0.00724 | -0.0854 | -72.721
-7.5 | -0.4728 | 0.00666 | -0.0849 | -70.991
-7 | -0.4188 | 0.00628 | -0.0844 | -66.6879
-6.5 | -0.364 | 0.00609 | -0.084 | -59.7701
-6 | -0.3089 | 0.00585 | -0.0837 | -52.8034
-5.5 | -0.2538 | 0.00556 | -0.0834 | -45.6475
-5 | -0.1983 | 0.00542 | -0.0833 | -36.5867
-4.5 | -0.1426 | 0.00529 | -0.0831 | -26.9565
-4 | -0.087 | 0.00515 | -0.0829 | -16.8932
-3.5 | -0.0312 | 0.00508 | -0.0828 | -6.1417
-3 | 0.0245 | 0.00499 | -0.0827 | 4.9098
-2.5 | 0.0802 | 0.00489 | -0.0826 | 16.4008
-2 | 0.1359 | 0.00482 | -0.0825 | 28.195
-1.5 | 0.1915 | 0.00475 | -0.0825 | 40.3158
-1 | 0.247 | 0.00465 | -0.0825 | 53.1183
-0.5 | 0.3027 | 0.00459 | -0.0825 | 65.9477
0 | 0.3583 | 0.00458 | -0.0825 | 78.2314
0.5 | 0.4134 | 0.00462 | -0.0825 | 89.4805
1 | 0.4685 | 0.00466 | -0.0824 | 100.5365
1.5 | 0.5236 | 0.00474 | -0.0823 | 110.4641
2 | 0.5785 | 0.0049 | -0.0822 | 118.0612
2.5 | 0.6335 | 0.00509 | -0.082 | 124.4597
3 | 0.6881 | 0.00534 | -0.0818 | 128.8577
3.5 | 0.7421 | 0.00565 | -0.0815 | 131.3451
4 | 0.7953 | 0.00603 | -0.081 | 131.8905
4.5 | 0.8484 | 0.00639 | -0.0805 | 132.77
5 | 0.9011 | 0.00671 | -0.0799 | 134.2921
5.5 | 0.9503 | 0.00705 | -0.0785 | 134.7943
6 | 1.0036 | 0.00749 | -0.078 | 133.992
6.5 | 1.0559 | 0.00803 | -0.0774 | 131.4944
7 | 1.1083 | 0.00853 | -0.0767 | 129.9297
7.5 | 1.1607 | 0.009 | -0.0761 | 128.9667
8 | 1.2121 | 0.00956 | -0.0753 | 126.7887
8.5 | 1.263 | 0.01016 | -0.0744 | 124.311
9 | 1.3141 | 0.01067 | -0.0737 | 123.1584
9.5 | 1.3648 | 0.01118 | -0.0729 | 122.0751
10 | 1.4144 | 0.01177 | -0.0719 | 120.1699
10.5 | 1.4622 | 0.01252 | -0.0706 | 116.7891
11 | 1.5073 | 0.0135 | -0.0689 | 111.6519
11.5 | 1.5501 | 0.01464 | -0.0668 | 105.8811
12 | 1.5907 | 0.01589 | -0.0644 | 100.107
12.5 | 1.627 | 0.0174 | -0.0614 | 93.5057
13 | 1.6599 | 0.01899 | -0.058 | 87.4092
13.5 | 1.6863 | 0.0208 | -0.0537 | 81.0721
14 | 1.6934 | 0.02274 | -0.046 | 74.4679
14.5 | 1.6969 | 0.02509 | -0.039 | 67.6325
15 | 1.6913 | 0.02843 | -0.0324 | 59.49
15.5 | 1.6809 | 0.03272 | -0.0272 | 51.3722
16 | 1.6676 | 0.03809 | -0.0241 | 43.7805
16.5 | 1.6386 | 0.04634 | -0.0234 | 35.3604
17 | 1.6032 | 0.05739 | -0.0265 | 27.9352
17.5 | 1.5628 | 0.07155 | -0.0334 | 21.8421
18 | 1.5181 | 0.0887 | -0.0433 | 17.115
18.5 | 1.4554 | 0.11141 | -0.057 | 13.0635
19 | 1.3882 | 0.13662 | -0.0725 | 10.161
19.5 | 1.3212 | 0.16303 | -0.0892 | 8.104

## 101. Re 8M Mach 0.25 (1)
BIGFOIL.COM POLAR EXPORT
HN-184M
HN-184M |  |  |  | Cl Max: | 1.107 | at alpha= | 7 | deg
JavaFoil+Calcfoil stall+Eppler ext transition |  |  |  | L/D Max: | 169.799 | at alpha= | 5 | deg
Re: | 8000000 |  |  | Cd Min: | 0.00561 | at alpha= | 3 | deg
Mach: | 0.25 |  |  | Cl=0 at alpha= | -3.3136 | deg
|  |  |  | @ Cl=0.1, Cd= | 0.0063597
|  |  |  | @ Cl=0.4, Cd= | 0.03661
|  |  |  | @ Cl=0.6, Cd= | 0.03661
alpha (deg) | Cl | Cd | Cm | Cl/Cd
-13 | -0.054 | 0.08654 | -0.037 | -0.63
-12.5 | -0.052 | 0.08173 | -0.037 | -0.633
-12 | -0.148 | 0.07743 | -0.037 | -1.913
-11.5 | -0.202 | 0.07306 | -0.038 | -2.759
-11 | -0.246 | 0.06923 | -0.038 | -3.555
-10.5 | -0.284 | 0.06404 | -0.039 | -4.438
-10 | -0.315 | 0.05988 | -0.04 | -5.261
-9.5 | -0.338 | 0.05587 | -0.041 | -6.045
-9 | -0.351 | 0.05162 | -0.043 | -6.795
-8.5 | -0.353 | 0.04574 | -0.048 | -7.708
-8 | -0.418 | 0.00812 | -0.076 | -51.499
-7.5 | -0.399 | 0.00728 | -0.077 | -54.763
-7 | -0.371 | 0.00752 | -0.077 | -49.287
-6.5 | -0.335 | 0.00725 | -0.078 | -46.152
-6 | -0.293 | 0.00704 | -0.078 | -41.538
-5.5 | -0.245 | 0.00685 | -0.079 | -35.774
-5 | -0.193 | 0.00667 | -0.079 | -28.996
-4.5 | -0.138 | 0.00653 | -0.079 | -21.189
-4 | -0.081 | 0.00648 | -0.08 | -12.526
-3.5 | -0.022 | 0.00639 | -0.08 | -3.513
-3 | 0.037 | 0.00669 | -0.08 | 5.582
-2.5 | 0.098 | 0.00635 | -0.081 | 15.368
-2 | 0.158 | 0.00664 | -0.081 | 23.803
-1.5 | 0.219 | 0.00716 | -0.082 | 30.56
-1 | 0.279 | 0.00686 | -0.082 | 40.668
-0.5 | 0.339 | 0.00719 | -0.082 | 47.221
0 | 0.4 | 0.00675 | -0.083 | 59.241
0.5 | 0.46 | 0.00642 | -0.083 | 71.608
1 | 0.52 | 0.00619 | -0.083 | 84.045
1.5 | 0.58 | 0.00595 | -0.084 | 97.489
2 | 0.64 | 0.00578 | -0.084 | 110.661
2.5 | 0.7 | 0.00568 | -0.084 | 123.144
3 | 0.759 | 0.00561 | -0.085 | 135.35
3.5 | 0.818 | 0.00561 | -0.085 | 145.82
4 | 0.875 | 0.0057 | -0.085 | 153.454
4.5 | 0.93 | 0.0057 | -0.086 | 163.203
5 | 0.982 | 0.00579 | -0.086 | 169.799
5.5 | 1.028 | 0.00611 | -0.086 | 168.102
6 | 1.065 | 0.00632 | -0.087 | 168.353
6.5 | 1.092 | 0.00656 | -0.087 | 166.451
7 | 1.107 | 0.00696 | -0.087 | 158.985
7.5 | 1.107 | 0.00717 | -0.088 | 154.513
8 | 1.092 | 0.00728 | -0.088 | 149.892
8.5 | 1.058 | 0.00754 | -0.088 | 140.341
9 | 1.006 | 0.00781 | -0.088 | 128.817
9.5 | 0.937 | 0.00797 | -0.089 | 117.608
10 | 0.849 | 0.01258 | -0.089 | 67.514
10.5 | 0.748 | 0.01582 | -0.088 | 47.245
11 | 0.632 | 0.01764 | -0.088 | 35.8
11.5 | 0.504 | 0.0215 | -0.085 | 23.455
12 | 0.361 | 0.03661 | -0.078 | 9.848

## 102. Re 8M Mach 0.25 (2)
BIGFOIL.COM POLAR EXPORT
HN-184M
HN-184M |  |  |  | Cl Max: | 1.544 | at alpha= | 11.5 | deg
XFOIL ncrit=9 |  |  |  | L/D Max: | 135.456 | at alpha= | 5.5 | deg
Re: | 8000000 |  |  | Cd Min: | 0.17768 | at alpha= | -15 | deg
Mach: | 0.25 |  |  | Cl=0 at alpha= | -3.2081 | deg
|  |  |  | @ Cl=0.1, Cd= | 0.0048977
|  |  |  | @ Cl=0.4, Cd= | 0.0046322
|  |  |  | @ Cl=0.6, Cd= | 0.0049555
alpha (deg) | Cl | Cd | Cm | Cl/Cd
-15 | -0.5367 | 0.17768 | 0.0031 | -3.0206
-14.5 | -0.5233 | 0.17041 | 0.0002 | -3.0708
-14 | -0.5114 | 0.16299 | -0.0025 | -3.1376
-13.5 | -0.4993 | 0.15585 | -0.005 | -3.2037
-13 | -0.4901 | 0.14825 | -0.0074 | -3.3059
-12.5 | -0.4813 | 0.14103 | -0.0094 | -3.4127
-11.5 | -0.6807 | 0.07823 | -0.0375 | -8.7013
-11 | -0.517 | 0.10388 | -0.0207 | -4.9769
-10.5 | -0.7659 | 0.03524 | -0.0816 | -21.7338
-10 | -0.7746 | 0.01721 | -0.0915 | -45.0087
-9.5 | -0.7217 | 0.01325 | -0.0925 | -54.4679
-9 | -0.6598 | 0.01149 | -0.0932 | -57.4238
-8.5 | -0.6025 | 0.01044 | -0.0924 | -57.7107
-8 | -0.5494 | 0.00857 | -0.0911 | -64.1074
-7.5 | -0.4947 | 0.00737 | -0.0898 | -67.1235
-7 | -0.4383 | 0.0067 | -0.0887 | -65.4179
-6.5 | -0.3811 | 0.00629 | -0.0878 | -60.5882
-6 | -0.3232 | 0.00604 | -0.0872 | -53.5099
-5.5 | -0.2653 | 0.00574 | -0.0866 | -46.2195
-5 | -0.2075 | 0.0055 | -0.0862 | -37.7273
-4.5 | -0.1495 | 0.00539 | -0.0858 | -27.7365
-4 | -0.0915 | 0.00521 | -0.0855 | -17.5624
-3.5 | -0.0338 | 0.00514 | -0.0852 | -6.5759
-3 | 0.0241 | 0.00504 | -0.085 | 4.7817
-2.5 | 0.0817 | 0.00492 | -0.0849 | 16.6057
-2 | 0.1391 | 0.00485 | -0.0847 | 28.6804
-1.5 | 0.1966 | 0.00477 | -0.0847 | 41.2159
-1 | 0.2537 | 0.00468 | -0.0846 | 54.2094
0 | 0.3685 | 0.00461 | -0.0846 | 79.9349
0.5 | 0.4253 | 0.00465 | -0.0845 | 91.4624
1 | 0.4822 | 0.00468 | -0.0844 | 103.0342
1.5 | 0.5391 | 0.00477 | -0.0843 | 113.0189
2 | 0.5956 | 0.00494 | -0.0841 | 120.5668
2.5 | 0.6525 | 0.00514 | -0.0839 | 126.9455
3 | 0.7089 | 0.00541 | -0.0835 | 131.0351
3.5 | 0.7649 | 0.00572 | -0.0831 | 133.7238
4 | 0.8197 | 0.00615 | -0.0824 | 133.2846
4.5 | 0.8748 | 0.00654 | -0.0817 | 133.7615
5 | 0.9294 | 0.0069 | -0.0808 | 134.6957
5.5 | 0.9807 | 0.00724 | -0.0791 | 135.4558
6 | 1.0358 | 0.00776 | -0.0783 | 133.4794
6.5 | 1.0905 | 0.00833 | -0.0773 | 130.9124
7 | 1.1457 | 0.00884 | -0.0763 | 129.6041
7.5 | 1.2002 | 0.00943 | -0.0751 | 127.2747
8 | 1.2535 | 0.01014 | -0.0736 | 123.6193
8.5 | 1.3079 | 0.01069 | -0.0723 | 122.348
9 | 1.3608 | 0.01139 | -0.0707 | 119.4732
9.5 | 1.4114 | 0.01233 | -0.0686 | 114.4688
10 | 1.4582 | 0.01361 | -0.0659 | 107.1418
10.5 | 1.499 | 0.01539 | -0.0621 | 97.4009
11 | 1.5298 | 0.01793 | -0.057 | 85.3207
11.5 | 1.544 | 0.02144 | -0.0498 | 72.0149
12 | 1.5297 | 0.02512 | -0.0387 | 60.8957
12.5 | 1.4999 | 0.03018 | -0.0287 | 49.6985
13 | 1.4679 | 0.03664 | -0.0228 | 40.0628
13.5 | 1.4298 | 0.0456 | -0.0216 | 31.3553
14 | 1.3887 | 0.0578 | -0.026 | 24.026
14.5 | 1.3542 | 0.0721 | -0.0343 | 18.7822
15 | 1.3137 | 0.09008 | -0.0458 | 14.5837
15.5 | 1.2793 | 0.10814 | -0.0568 | 11.83
16 | 1.2451 | 0.12649 | -0.0676 | 9.8435
16.5 | 1.2118 | 0.14492 | -0.0787 | 8.3619

## 103. Re 8M Mach 0.50 (1)
BIGFOIL.COM POLAR EXPORT
HN-184M
HN-184M |  |  |  | Cl Max: | 1.296 | at alpha= | 20 | deg
JavaFoil+Calcfoil stall+Eppler ext transition |  |  |  | L/D Max: | 162.345 | at alpha= | 4.5 | deg
Re: | 8000000 |  |  | Cd Min: | 0.006 | at alpha= | 3 | deg
Mach: | 0.5 |  |  | Cl=0 at alpha= | -3.3134 | deg
|  |  |  | @ Cl=0.1, Cd= | 0.0066273
|  |  |  | @ Cl=0.4, Cd= | 0.0070771
|  |  |  | @ Cl=0.6, Cd= | 0.006449
alpha (deg) | Cl | Cd | Cm | Cl/Cd
-20 | -0.87 | 0.14886 | -0.045 | -5.843
-19.5 | -0.843 | 0.1453 | -0.044 | -5.8
-19 | -0.816 | 0.14127 | -0.043 | -5.776
-18.5 | -0.791 | 0.13695 | -0.043 | -5.776
-18 | -0.766 | 0.13167 | -0.044 | -5.818
-17.5 | -0.742 | 0.12805 | -0.045 | -5.798
-17 | -0.716 | 0.12327 | -0.044 | -5.807
-16.5 | -0.69 | 0.11786 | -0.043 | -5.851
-16 | -0.665 | 0.10975 | -0.044 | -6.056
-15.5 | -0.64 | 0.10275 | -0.044 | -6.224
-15 | -0.613 | 0.10832 | -0.044 | -5.662
-14.5 | -0.587 | 0.10195 | -0.043 | -5.76
-14 | -0.563 | 0.09286 | -0.044 | -6.058
-13.5 | -0.538 | 0.08499 | -0.046 | -6.332
-13 | -0.514 | 0.0777 | -0.048 | -6.619
-12.5 | -0.483 | 0.08838 | -0.042 | -5.47
-12 | -0.459 | 0.07803 | -0.044 | -5.88
-11.5 | -0.435 | 0.06993 | -0.047 | -6.217
-11 | -0.413 | 0.06101 | -0.052 | -6.761
-10.5 | -0.38 | 0.06912 | -0.042 | -5.497
-10 | -0.354 | 0.06374 | -0.043 | -5.555
-9.5 | -0.33 | 0.05607 | -0.049 | -5.89
-9 | -0.313 | 0.0418 | -0.061 | -7.499
-8.5 | -0.333 | 0.00999 | -0.083 | -33.314
-8 | -0.249 | 0.05089 | -0.043 | -4.894
-7.5 | -0.224 | 0.04567 | -0.048 | -4.902
-7 | -0.243 | 0.00834 | -0.086 | -29.09
-6.5 | -0.173 | 0.03829 | -0.054 | -4.506
-6 | -0.178 | 0.00736 | -0.087 | -24.144
-5.5 | -0.221 | 0.00758 | -0.088 | -29.109
-5 | -0.199 | 0.0073 | -0.088 | -27.26
-4.5 | -0.149 | 0.00702 | -0.089 | -21.223
-4 | -0.089 | 0.0068 | -0.089 | -13.1
-3.5 | -0.025 | 0.00666 | -0.09 | -3.735
-3 | 0.042 | 0.00661 | -0.09 | 6.285
-2.5 | 0.109 | 0.00663 | -0.09 | 16.41
-2 | 0.177 | 0.00648 | -0.091 | 27.257
-1.5 | 0.244 | 0.00749 | -0.091 | 32.629
-1 | 0.312 | 0.00724 | -0.092 | 43.074
-0.5 | 0.379 | 0.00704 | -0.092 | 53.867
0 | 0.447 | 0.00716 | -0.092 | 62.441
0.5 | 0.514 | 0.00681 | -0.093 | 75.539
1 | 0.581 | 0.0065 | -0.093 | 89.358
1.5 | 0.648 | 0.00632 | -0.094 | 102.643
2 | 0.715 | 0.00615 | -0.094 | 116.258
2.5 | 0.781 | 0.00605 | -0.094 | 129.078
3 | 0.847 | 0.006 | -0.095 | 141.175
3.5 | 0.912 | 0.00609 | -0.095 | 149.666
4 | 0.974 | 0.00622 | -0.095 | 156.602
4.5 | 1.031 | 0.00635 | -0.096 | 162.345
5 | 1.08 | 0.00683 | -0.096 | 158.093
5.5 | 1.105 | 0.00722 | -0.097 | 152.941
6 | 1.075 | 0.0077 | -0.097 | 139.624
6.5 | 0.66 | 0.00814 | -0.097 | 81.09
7 | 0.694 | 0.00846 | -0.098 | 81.996
7.5 | 0.725 | 0.01222 | -0.098 | 59.352
8 | 0.759 | 0.01232 | -0.098 | 61.595
8.5 | 0.786 | 0.01669 | -0.097 | 47.113
9 | 0.823 | 0.01607 | -0.098 | 51.208
9.5 | 0.839 | 0.01928 | -0.096 | 43.506
10 | 0.727 | 0.06912 | -0.056 | 10.52
10.5 | 0.888 | 0.02292 | -0.095 | 38.74
11 | 0.797 | 0.06754 | -0.067 | 11.798
11.5 | 0.811 | 0.08201 | -0.057 | 9.885
12 | 0.849 | 0.07545 | -0.065 | 11.248
12.5 | 0.865 | 0.0887 | -0.057 | 9.748
13 | 0.897 | 0.09279 | -0.061 | 9.667
13.5 | 0.917 | 0.09505 | -0.055 | 9.648
14 | 0.947 | 0.10097 | -0.058 | 9.377
14.5 | 0.984 | 0.10184 | -0.064 | 9.659
15 | 1.009 | 0.11184 | -0.063 | 9.019
15.5 | 1.03 | 0.11239 | -0.06 | 9.164
16 | 1.065 | 0.114 | -0.065 | 9.344
16.5 | 1.105 | 0.11271 | -0.07 | 9.801
17 | 1.124 | 0.12752 | -0.067 | 8.812
17.5 | 1.143 | 0.12811 | -0.063 | 8.925
18 | 1.181 | 0.1278 | -0.068 | 9.242
18.5 | 1.222 | 0.12529 | -0.073 | 9.749
19 | 1.249 | 0.13209 | -0.073 | 9.457
19.5 | 1.259 | 0.14406 | -0.067 | 8.742
20 | 1.296 | 0.1436 | -0.071 | 9.024

## 104. Re 8M Mach 0.50 (2)
BIGFOIL.COM POLAR EXPORT
HN-184M
HN-184M |  |  |  | Cl Max: | 1.3157 | at alpha= | 7.5 | deg
XFOIL ncrit=9 |  |  |  | L/D Max: | 140.945 | at alpha= | 3.5 | deg
Re: | 8000000 |  |  | Cd Min: | 0.13499 | at alpha= | 12.5 | deg
Mach: | 0.5 |  |  | Cl=0 at alpha= | -3.1528 | deg
|  |  |  | @ Cl=0.1, Cd= | 0.0050922
|  |  |  | @ Cl=0.4, Cd= | 0.004758
|  |  |  | @ Cl=0.6, Cd= | 0.0049471
alpha (deg) | Cl | Cd | Cm | Cl/Cd
-8.5 | -0.3965 | 0.08043 | -0.0431 | -4.9298
-8 | -0.3821 | 0.07108 | -0.0515 | -5.3756
-7.5 | -0.376 | 0.06137 | -0.0602 | -6.1268
-7 | -0.3586 | 0.04677 | -0.0848 | -7.6673
-6.5 | -0.3239 | 0.03028 | -0.1082 | -10.6968
-6 | -0.322 | 0.02108 | -0.1067 | -15.2751
-5.5 | -0.304 | 0.01125 | -0.104 | -27.0222
-5 | -0.2505 | 0.00688 | -0.1009 | -36.4099
-4.5 | -0.1831 | 0.00588 | -0.0988 | -31.1395
-4 | -0.1144 | 0.00556 | -0.0974 | -20.5755
-3.5 | -0.0466 | 0.00533 | -0.0963 | -8.743
-3 | 0.0205 | 0.00523 | -0.0955 | 3.9197
-2.5 | 0.0869 | 0.00512 | -0.0948 | 16.9727
-2 | 0.1529 | 0.00498 | -0.0944 | 30.7028
-1.5 | 0.2185 | 0.00489 | -0.0941 | 44.683
-1 | 0.2833 | 0.00482 | -0.0938 | 58.7759
-0.5 | 0.3484 | 0.00475 | -0.0936 | 73.3474
0 | 0.4132 | 0.00476 | -0.0934 | 86.8067
0.5 | 0.4779 | 0.00478 | -0.0932 | 99.9791
1 | 0.5425 | 0.00484 | -0.0929 | 112.0868
1.5 | 0.6069 | 0.00496 | -0.0925 | 122.3589
2 | 0.6715 | 0.00516 | -0.092 | 130.1357
2.5 | 0.7362 | 0.00543 | -0.0913 | 135.5801
3 | 0.8008 | 0.00577 | -0.0903 | 138.7868
3.5 | 0.8654 | 0.00614 | -0.0892 | 140.9446
4 | 0.9292 | 0.00663 | -0.0876 | 140.1508
4.5 | 0.9932 | 0.00714 | -0.0857 | 139.1036
5 | 1.0563 | 0.00771 | -0.0833 | 137.0039
5.5 | 1.1154 | 0.00823 | -0.0796 | 135.5286
6 | 1.182 | 0.00888 | -0.0768 | 133.1081
6.5 | 1.2466 | 0.00981 | -0.0729 | 127.0744
7 | 1.2974 | 0.01194 | -0.066 | 108.66
7.5 | 1.3157 | 0.01645 | -0.0548 | 79.9818
8 | 1.3048 | 0.02204 | -0.0418 | 59.2015
8.5 | 1.2699 | 0.02776 | -0.0292 | 45.7457
9 | 1.2314 | 0.03497 | -0.0224 | 35.213
9.5 | 1.1922 | 0.04453 | -0.0224 | 26.773
10 | 1.1557 | 0.05703 | -0.0292 | 20.2648
10.5 | 1.1234 | 0.07238 | -0.0404 | 15.5209
11 | 1.0976 | 0.08869 | -0.0518 | 12.3757
11.5 | 1.0747 | 0.10464 | -0.0616 | 10.2705
12 | 1.0554 | 0.11978 | -0.0707 | 8.8112
12.5 | 1.0397 | 0.13499 | -0.0801 | 7.7021

## 105. Re 10M Mach 0.00 (1)
BIGFOIL.COM POLAR EXPORT
HN-184M
HN-184M |  |  |  | Cl Max: | 1.128 | at alpha= | 8 | deg
JavaFoil+Calcfoil stall+Eppler ext transition |  |  |  | L/D Max: | 175.829 | at alpha= | 6 | deg
Re: | 10000000 |  |  | Cd Min: | 0.00548 | at alpha= | 4.5 | deg
Mach: | 0 |  |  | Cl=0 at alpha= | -3.3103 | deg
|  |  |  | @ Cl=0.1, Cd= | 0.0062959
|  |  |  | @ Cl=0.4, Cd= | 0.0066593
|  |  |  | @ Cl=0.6, Cd= | 0.0058048
alpha (deg) | Cl | Cd | Cm | Cl/Cd
-14 | -0.327 | 0.09158 | -0.037 | -3.572
-13.5 | -0.343 | 0.08628 | -0.037 | -3.98
-13 | -0.359 | 0.08118 | -0.038 | -4.424
-12.5 | -0.374 | 0.07683 | -0.038 | -4.864
-12 | -0.387 | 0.07269 | -0.039 | -5.322
-11.5 | -0.399 | 0.06777 | -0.04 | -5.881
-11 | -0.408 | 0.06217 | -0.042 | -6.569
-10.5 | -0.415 | 0.05748 | -0.044 | -7.214
-10 | -0.415 | 0.05468 | -0.044 | -7.595
-9.5 | -0.431 | 0.0355 | -0.057 | -12.152
-9 | -0.488 | 0.00843 | -0.073 | -57.889
-8.5 | -0.471 | 0.00745 | -0.074 | -63.184
-8 | -0.444 | 0.00713 | -0.074 | -62.318
-7.5 | -0.413 | 0.00738 | -0.075 | -55.979
-7 | -0.376 | 0.00718 | -0.075 | -52.396
-6.5 | -0.335 | 0.00697 | -0.075 | -48.016
-6 | -0.29 | 0.00677 | -0.076 | -42.796
-5.5 | -0.241 | 0.00665 | -0.076 | -36.192
-5 | -0.189 | 0.00646 | -0.076 | -29.213
-4.5 | -0.135 | 0.00638 | -0.077 | -21.11
-4 | -0.079 | 0.00632 | -0.077 | -12.482
-3.5 | -0.022 | 0.00628 | -0.078 | -3.466
-3 | 0.036 | 0.00652 | -0.078 | 5.551
-2.5 | 0.095 | 0.00627 | -0.078 | 15.069
-2 | 0.153 | 0.00657 | -0.079 | 23.314
-1.5 | 0.212 | 0.0071 | -0.079 | 29.848
-1 | 0.27 | 0.00683 | -0.079 | 39.605
-0.5 | 0.329 | 0.00711 | -0.08 | 46.205
0 | 0.387 | 0.00674 | -0.08 | 57.467
0.5 | 0.445 | 0.00638 | -0.08 | 69.834
1 | 0.504 | 0.00615 | -0.081 | 81.84
1.5 | 0.562 | 0.00589 | -0.081 | 95.389
2 | 0.62 | 0.00576 | -0.081 | 107.564
2.5 | 0.678 | 0.00561 | -0.082 | 120.849
3 | 0.735 | 0.0055 | -0.082 | 133.649
3.5 | 0.792 | 0.00549 | -0.082 | 144.302
4 | 0.848 | 0.00551 | -0.083 | 153.894
4.5 | 0.902 | 0.00548 | -0.083 | 164.674
5 | 0.954 | 0.00552 | -0.083 | 172.843
5.5 | 1 | 0.00574 | -0.084 | 174.176
6 | 1.041 | 0.00592 | -0.084 | 175.829
6.5 | 1.075 | 0.00627 | -0.084 | 171.502
7 | 1.101 | 0.00645 | -0.085 | 170.77
7.5 | 1.119 | 0.00662 | -0.085 | 169.035
8 | 1.128 | 0.00673 | -0.085 | 167.453
8.5 | 1.126 | 0.0069 | -0.085 | 163.339
9 | 1.116 | 0.00712 | -0.086 | 156.683
9.5 | 1.096 | 0.00727 | -0.086 | 150.774
10 | 1.068 | 0.00731 | -0.086 | 146.262
10.5 | 1.034 | 0.00755 | -0.086 | 137.012
11 | 0.993 | 0.00783 | -0.087 | 126.863
11.5 | 0.943 | 0.01509 | -0.086 | 62.49
12 | 0.892 | 0.01619 | -0.086 | 55.066
12.5 | 0.833 | 0.01801 | -0.085 | 46.285
13 | 0.773 | 0.021 | -0.084 | 36.784

## 106. Re 10M Mach 0.00 (2)
BIGFOIL.COM POLAR EXPORT
HN-184M
HN-184M |  |  |  | Cl Max: | 1.7079 | at alpha= | 14.5 | deg
XFOIL ncrit=9 |  |  |  | L/D Max: | 138.56 | at alpha= | 6 | deg
Re: | 10000000 |  |  | Cd Min: | 0.14581 | at alpha= | 19.5 | deg
Mach: | 0 |  |  | Cl=0 at alpha= | -3.2135 | deg
|  |  |  | @ Cl=0.1, Cd= | 0.0048338
|  |  |  | @ Cl=0.4, Cd= | 0.0046757
|  |  |  | @ Cl=0.6, Cd= | 0.0049886
alpha (deg) | Cl | Cd | Cm | Cl/Cd
-16 | -1.2371 | 0.03335 | -0.0796 | -37.0945
-14 | -1.1934 | 0.01538 | -0.0764 | -77.5943
-13.5 | -1.1389 | 0.01417 | -0.0776 | -80.374
-13 | -1.0827 | 0.01321 | -0.0788 | -81.9606
-12.5 | -1.0252 | 0.01228 | -0.0802 | -83.4853
-12 | -0.966 | 0.01156 | -0.0817 | -83.564
-11.5 | -0.9064 | 0.01077 | -0.0834 | -84.1597
-11 | -0.8511 | 0.01025 | -0.0838 | -83.0341
-10.5 | -0.7962 | 0.00964 | -0.0841 | -82.5934
-10 | -0.74 | 0.00908 | -0.0846 | -81.4978
-9.5 | -0.6826 | 0.0085 | -0.0854 | -80.3059
-9 | -0.6307 | 0.008 | -0.0848 | -78.8375
-8.5 | -0.5769 | 0.00755 | -0.0846 | -76.4106
-8 | -0.5243 | 0.00699 | -0.0841 | -75.0072
-7.5 | -0.4717 | 0.00642 | -0.0835 | -73.4735
-7 | -0.4181 | 0.00601 | -0.0831 | -69.5674
-6.5 | -0.3635 | 0.00582 | -0.0829 | -62.457
-5.5 | -0.2536 | 0.00541 | -0.0825 | -46.8762
-5 | -0.1983 | 0.00527 | -0.0824 | -37.6281
-4.5 | -0.1427 | 0.00519 | -0.0824 | -27.4952
-4 | -0.0875 | 0.00506 | -0.0823 | -17.2925
-3.5 | -0.0318 | 0.00501 | -0.0822 | -6.3473
-3 | 0.0237 | 0.00494 | -0.0822 | 4.7976
-2.5 | 0.0792 | 0.00486 | -0.0821 | 16.2963
-2 | 0.1347 | 0.00479 | -0.0821 | 28.1211
-1.5 | 0.19 | 0.00475 | -0.0821 | 40
-1 | 0.2456 | 0.00467 | -0.0821 | 52.591
-0.5 | 0.3009 | 0.00462 | -0.0821 | 65.1299
0 | 0.3563 | 0.00464 | -0.0821 | 76.7888
1 | 0.4664 | 0.00473 | -0.0821 | 98.6047
1.5 | 0.5214 | 0.00479 | -0.0821 | 108.8518
2 | 0.5761 | 0.00491 | -0.082 | 117.332
2.5 | 0.6308 | 0.00509 | -0.0819 | 123.9293
3 | 0.6854 | 0.00529 | -0.0817 | 129.5652
3.5 | 0.7393 | 0.00559 | -0.0815 | 132.254
4 | 0.7923 | 0.00597 | -0.0811 | 132.7136
4.5 | 0.8457 | 0.00629 | -0.0807 | 134.4515
5 | 0.8987 | 0.00662 | -0.0803 | 135.7553
5.5 | 0.9507 | 0.00698 | -0.0797 | 136.2034
6 | 1.0004 | 0.00722 | -0.0784 | 138.5596
6.5 | 1.0526 | 0.00772 | -0.0779 | 136.3472
7 | 1.1049 | 0.00818 | -0.0774 | 135.0733
7.5 | 1.157 | 0.00863 | -0.0769 | 134.0672
8 | 1.2084 | 0.00914 | -0.0762 | 132.2101
8.5 | 1.2599 | 0.00958 | -0.0757 | 131.5136
9 | 1.3109 | 0.01005 | -0.0751 | 130.4378
9.5 | 1.3613 | 0.01054 | -0.0744 | 129.1556
10 | 1.411 | 0.01107 | -0.0737 | 127.4616
10.5 | 1.4589 | 0.01174 | -0.0726 | 124.2675
11 | 1.5027 | 0.01285 | -0.0708 | 116.9416
11.5 | 1.5457 | 0.01393 | -0.069 | 110.962
12 | 1.5867 | 0.01511 | -0.0669 | 105.0099
12.5 | 1.6244 | 0.0165 | -0.0643 | 98.4485
13 | 1.6594 | 0.01795 | -0.0615 | 92.4457
13.5 | 1.6891 | 0.01963 | -0.0578 | 86.0469
14 | 1.7064 | 0.02161 | -0.0522 | 78.9634
14.5 | 1.7079 | 0.0237 | -0.0443 | 72.0633
15 | 1.701 | 0.02677 | -0.0367 | 63.5413
15.5 | 1.6964 | 0.03019 | -0.0311 | 56.1908
16 | 1.6868 | 0.03462 | -0.0269 | 48.7233
16.5 | 1.6686 | 0.04078 | -0.0245 | 40.9171
17 | 1.6456 | 0.04882 | -0.0248 | 33.7075
17.5 | 1.6123 | 0.06002 | -0.0285 | 26.8627
18 | 1.5762 | 0.07381 | -0.0353 | 21.3548
18.5 | 1.5203 | 0.09349 | -0.0467 | 16.2616
19 | 1.4505 | 0.11835 | -0.0618 | 12.256
19.5 | 1.3763 | 0.14581 | -0.0788 | 9.439

## 107. Re 10M Mach 0.10 (1)
BIGFOIL.COM POLAR EXPORT
HN-184M
HN-184M |  |  |  | Cl Max: | 1.125 | at alpha= | 8 | deg
JavaFoil+Calcfoil stall+Eppler ext transition |  |  |  | L/D Max: | 175.486 | at alpha= | 6 | deg
Re: | 10000000 |  |  | Cd Min: | 0.00549 | at alpha= | 4.5 | deg
Mach: | 0.1 |  |  | Cl=0 at alpha= | -3.3103 | deg
|  |  |  | @ Cl=0.1, Cd= | 0.0063046
|  |  |  | @ Cl=0.4, Cd= | 0.0066829
|  |  |  | @ Cl=0.6, Cd= | 0.0058276
alpha (deg) | Cl | Cd | Cm | Cl/Cd
-14 | -0.294 | 0.09214 | -0.037 | -3.192
-13.5 | -0.313 | 0.08723 | -0.037 | -3.584
-13 | -0.331 | 0.08226 | -0.038 | -4.023
-12.5 | -0.348 | 0.07788 | -0.038 | -4.474
-12 | -0.365 | 0.07296 | -0.039 | -5.001
-11.5 | -0.379 | 0.06868 | -0.04 | -5.521
-11 | -0.391 | 0.06429 | -0.041 | -6.084
-10.5 | -0.401 | 0.05826 | -0.044 | -6.886
-10 | -0.404 | 0.0565 | -0.042 | -7.146
-9.5 | -0.41 | 0.0464 | -0.05 | -8.843
-9 | -0.469 | 0.01011 | -0.071 | -46.416
-8.5 | -0.467 | 0.0075 | -0.074 | -62.233
-8 | -0.442 | 0.00715 | -0.075 | -61.777
-7.5 | -0.412 | 0.00746 | -0.075 | -55.214
-7 | -0.376 | 0.00718 | -0.075 | -52.372
-6.5 | -0.335 | 0.00697 | -0.076 | -48.102
-6 | -0.29 | 0.00682 | -0.076 | -42.53
-5.5 | -0.241 | 0.00664 | -0.076 | -36.355
-5 | -0.19 | 0.00653 | -0.077 | -29.037
-4.5 | -0.135 | 0.00642 | -0.077 | -21.07
-4 | -0.079 | 0.00635 | -0.078 | -12.474
-3.5 | -0.022 | 0.00632 | -0.078 | -3.463
-3 | 0.036 | 0.00652 | -0.078 | 5.578
-2.5 | 0.095 | 0.00628 | -0.079 | 15.12
-2 | 0.154 | 0.00657 | -0.079 | 23.435
-1.5 | 0.213 | 0.00711 | -0.079 | 29.955
-1 | 0.272 | 0.00685 | -0.08 | 39.669
-0.5 | 0.33 | 0.00713 | -0.08 | 46.331
0 | 0.389 | 0.00675 | -0.08 | 57.618
0.5 | 0.448 | 0.00639 | -0.081 | 70.037
1 | 0.506 | 0.00617 | -0.081 | 82.073
1.5 | 0.565 | 0.0059 | -0.081 | 95.665
2 | 0.623 | 0.00578 | -0.082 | 107.856
2.5 | 0.681 | 0.00562 | -0.082 | 121.198
3 | 0.739 | 0.00551 | -0.082 | 133.991
3.5 | 0.796 | 0.00551 | -0.083 | 144.62
4 | 0.852 | 0.00553 | -0.083 | 154.154
4.5 | 0.907 | 0.00549 | -0.083 | 164.98
5 | 0.958 | 0.00554 | -0.084 | 173.001
5.5 | 1.005 | 0.00577 | -0.084 | 174.076
6 | 1.045 | 0.00595 | -0.084 | 175.486
6.5 | 1.078 | 0.00631 | -0.085 | 170.767
7 | 1.103 | 0.0065 | -0.085 | 169.839
7.5 | 1.119 | 0.00667 | -0.085 | 167.834
8 | 1.125 | 0.00679 | -0.085 | 165.631
8.5 | 1.12 | 0.007 | -0.086 | 159.966
9 | 1.105 | 0.00719 | -0.086 | 153.758
9.5 | 1.08 | 0.00729 | -0.086 | 148.064
10 | 1.047 | 0.0074 | -0.087 | 141.376
10.5 | 1.006 | 0.00766 | -0.087 | 131.333
11 | 0.955 | 0.01263 | -0.087 | 75.664
11.5 | 0.901 | 0.01552 | -0.087 | 58.05
12 | 0.841 | 0.01684 | -0.086 | 49.956
12.5 | 0.777 | 0.01901 | -0.085 | 40.846
13 | 0.71 | 0.0227 | -0.084 | 31.287

## 108. Re 10M Mach 0.10 (2)
BIGFOIL.COM POLAR EXPORT
HN-184M
HN-184M |  |  |  | Cl Max: | 1.6885 | at alpha= | 14 | deg
XFOIL ncrit=9 |  |  |  | L/D Max: | 138.404 | at alpha= | 6 | deg
Re: | 10000000 |  |  | Cd Min: | 0.14793 | at alpha= | 19 | deg
Mach: | 0.1 |  |  | Cl=0 at alpha= | -3.2111 | deg
|  |  |  | @ Cl=0.1, Cd= | 0.0048405
|  |  |  | @ Cl=0.4, Cd= | 0.004674
|  |  |  | @ Cl=0.6, Cd= | 0.0049819
alpha (deg) | Cl | Cd | Cm | Cl/Cd
-15 | -1.1178 | 0.04022 | -0.0732 | -27.7921
-14.5 | -1.1747 | 0.03133 | -0.0755 | -37.4944
-14 | -1.1746 | 0.02377 | -0.0771 | -49.4152
-13 | -1.0948 | 0.01423 | -0.0809 | -76.9361
-12.5 | -1.0371 | 0.013 | -0.0821 | -79.7769
-12 | -0.9772 | 0.01209 | -0.0835 | -80.8271
-11.5 | -0.9167 | 0.01118 | -0.085 | -81.9946
-11 | -0.8601 | 0.01059 | -0.0853 | -81.2181
-10.5 | -0.8043 | 0.00993 | -0.0855 | -80.997
-10 | -0.7473 | 0.00933 | -0.0859 | -80.0965
-9.5 | -0.689 | 0.00871 | -0.0866 | -79.1045
-9 | -0.6363 | 0.00818 | -0.0859 | -77.7873
-8.5 | -0.5819 | 0.0077 | -0.0856 | -75.5714
-8 | -0.5284 | 0.00718 | -0.085 | -73.5933
-7.5 | -0.4756 | 0.00652 | -0.0843 | -72.9448
-7 | -0.4217 | 0.00606 | -0.0838 | -69.5875
-5.5 | -0.2556 | 0.00545 | -0.0831 | -46.8991
-5 | -0.2 | 0.00528 | -0.083 | -37.8788
-4 | -0.0883 | 0.00507 | -0.0827 | -17.4162
-3.5 | -0.0323 | 0.00502 | -0.0827 | -6.4343
-3 | 0.0236 | 0.00495 | -0.0826 | 4.7677
-2.5 | 0.0794 | 0.00487 | -0.0825 | 16.3039
-2 | 0.1353 | 0.00479 | -0.0825 | 28.2463
-1.5 | 0.1909 | 0.00475 | -0.0825 | 40.1895
-1 | 0.2468 | 0.00467 | -0.0825 | 52.848
-0.5 | 0.3025 | 0.00462 | -0.0825 | 65.4762
0 | 0.3582 | 0.00464 | -0.0825 | 77.1983
1 | 0.4689 | 0.00473 | -0.0825 | 99.1332
1.5 | 0.5242 | 0.0048 | -0.0824 | 109.2083
2 | 0.5792 | 0.00491 | -0.0823 | 117.9633
2.5 | 0.6342 | 0.0051 | -0.0822 | 124.3529
3 | 0.6892 | 0.0053 | -0.0821 | 130.0377
3.5 | 0.7434 | 0.0056 | -0.0818 | 132.75
4 | 0.7968 | 0.00599 | -0.0813 | 133.0217
5 | 0.9039 | 0.00665 | -0.0805 | 135.9248
5.5 | 0.9562 | 0.00701 | -0.0798 | 136.4051
6 | 1.0062 | 0.00727 | -0.0785 | 138.4044
6.5 | 1.0589 | 0.00777 | -0.0779 | 136.2806
7 | 1.1117 | 0.00823 | -0.0774 | 135.079
7.5 | 1.1642 | 0.0087 | -0.0767 | 133.8161
8 | 1.2161 | 0.00922 | -0.076 | 131.898
8.5 | 1.2682 | 0.00966 | -0.0754 | 131.2836
9 | 1.3196 | 0.01015 | -0.0747 | 130.0099
9.5 | 1.3706 | 0.01065 | -0.0739 | 128.6948
10 | 1.4205 | 0.01123 | -0.073 | 126.4915
10.5 | 1.4666 | 0.0122 | -0.0713 | 120.2131
11 | 1.5115 | 0.01323 | -0.0695 | 114.2479
11.5 | 1.5538 | 0.01445 | -0.0673 | 107.5294
12 | 1.5936 | 0.01579 | -0.0648 | 100.9246
12.5 | 1.629 | 0.01741 | -0.0617 | 93.5669
13 | 1.6608 | 0.01911 | -0.0581 | 86.9074
13.5 | 1.6856 | 0.02104 | -0.0536 | 80.1141
14 | 1.6885 | 0.02315 | -0.0453 | 72.9374
14.5 | 1.6863 | 0.02583 | -0.0377 | 65.2846
15 | 1.6672 | 0.03019 | -0.0303 | 55.2236
15.5 | 1.6515 | 0.03519 | -0.0256 | 46.9309
16 | 1.633 | 0.04155 | -0.0235 | 39.302
16.5 | 1.6042 | 0.05058 | -0.0244 | 31.7161
17 | 1.5685 | 0.0627 | -0.0291 | 25.0159
17.5 | 1.5235 | 0.07881 | -0.0378 | 19.3313
18 | 1.4739 | 0.09804 | -0.0493 | 15.0337
18.5 | 1.4079 | 0.12252 | -0.0642 | 11.4912
19 | 1.3433 | 0.14793 | -0.0799 | 9.0806

## 109. Re 10M Mach 0.25 (1)
BIGFOIL.COM POLAR EXPORT
HN-184M
HN-184M |  |  |  | Cl Max: | 1.107 | at alpha= | 7 | deg
JavaFoil+Calcfoil stall+Eppler ext transition |  |  |  | L/D Max: | 173.47 | at alpha= | 6 | deg
Re: | 10000000 |  |  | Cd Min: | 0.00559 | at alpha= | 3 | deg
Mach: | 0.25 |  |  | Cl=0 at alpha= | -3.3136 | deg
|  |  |  | @ Cl=0.1, Cd= | 0.0063503
|  |  |  | @ Cl=0.4, Cd= | 0.02899
|  |  |  | @ Cl=0.6, Cd= | 0.02899
alpha (deg) | Cl | Cd | Cm | Cl/Cd
-13 | -0.055 | 0.08564 | -0.037 | -0.636
-12.5 | -0.052 | 0.08081 | -0.038 | -0.641
-12 | -0.148 | 0.07661 | -0.038 | -1.934
-11.5 | -0.202 | 0.0723 | -0.038 | -2.791
-11 | -0.246 | 0.06811 | -0.039 | -3.618
-10.5 | -0.285 | 0.06315 | -0.04 | -4.507
-10 | -0.316 | 0.05854 | -0.042 | -5.395
-9.5 | -0.339 | 0.05399 | -0.044 | -6.282
-9 | -0.354 | 0.04839 | -0.047 | -7.311
-8.5 | -0.392 | 0.01782 | -0.068 | -21.997
-8 | -0.419 | 0.00753 | -0.077 | -55.643
-7.5 | -0.399 | 0.00719 | -0.077 | -55.499
-7 | -0.371 | 0.00745 | -0.077 | -49.756
-6.5 | -0.335 | 0.00719 | -0.078 | -46.561
-6 | -0.293 | 0.00697 | -0.078 | -41.982
-5.5 | -0.245 | 0.00677 | -0.079 | -36.191
-5 | -0.193 | 0.00661 | -0.079 | -29.231
-4.5 | -0.138 | 0.00649 | -0.079 | -21.32
-4 | -0.081 | 0.0064 | -0.08 | -12.694
-3.5 | -0.022 | 0.00638 | -0.08 | -3.518
-3 | 0.037 | 0.00662 | -0.08 | 5.641
-2.5 | 0.098 | 0.00634 | -0.081 | 15.383
-2 | 0.158 | 0.00665 | -0.081 | 23.778
-1.5 | 0.219 | 0.0072 | -0.082 | 30.394
-1 | 0.279 | 0.00694 | -0.082 | 40.254
-0.5 | 0.339 | 0.00722 | -0.082 | 47.013
0 | 0.4 | 0.00684 | -0.083 | 58.439
0.5 | 0.46 | 0.00647 | -0.083 | 71.1
1 | 0.52 | 0.00624 | -0.083 | 83.33
1.5 | 0.58 | 0.00597 | -0.084 | 97.144
2 | 0.64 | 0.00585 | -0.084 | 109.368
2.5 | 0.7 | 0.00569 | -0.084 | 123.027
3 | 0.759 | 0.00559 | -0.085 | 135.801
3.5 | 0.818 | 0.00559 | -0.085 | 146.312
4 | 0.875 | 0.00563 | -0.085 | 155.443
4.5 | 0.93 | 0.0056 | -0.086 | 166.188
5 | 0.982 | 0.00567 | -0.086 | 173.306
5.5 | 1.028 | 0.00594 | -0.086 | 173.114
6 | 1.065 | 0.00614 | -0.087 | 173.47
6.5 | 1.092 | 0.00637 | -0.087 | 171.5
7 | 1.107 | 0.00676 | -0.087 | 163.846
7.5 | 1.107 | 0.00697 | -0.088 | 158.92
8 | 1.092 | 0.00707 | -0.088 | 154.292
8.5 | 1.058 | 0.00733 | -0.088 | 144.289
9 | 1.006 | 0.00759 | -0.088 | 132.519
9.5 | 0.937 | 0.00785 | -0.089 | 119.383
10 | 0.852 | 0.00801 | -0.089 | 106.432
10.5 | 0.749 | 0.01517 | -0.089 | 49.386
11 | 0.636 | 0.01655 | -0.088 | 38.398
11.5 | 0.51 | 0.01945 | -0.086 | 26.213
12 | 0.37 | 0.02899 | -0.082 | 12.761

## 110. Re 10M Mach 0.25 (2)
BIGFOIL.COM POLAR EXPORT
HN-184M
HN-184M |  |  |  | Cl Max: | 1.5779 | at alpha= | 12 | deg
XFOIL ncrit=9 |  |  |  | L/D Max: | 137.955 | at alpha= | 6 | deg
Re: | 10000000 |  |  | Cd Min: | 0.18512 | at alpha= | -15.5 | deg
Mach: | 0.25 |  |  | Cl=0 at alpha= | -3.2 | deg
|  |  |  | @ Cl=0.1, Cd= | 0.0048669
|  |  |  | @ Cl=0.4, Cd= | 0.0046765
|  |  |  | @ Cl=0.6, Cd= | 0.0049617
alpha (deg) | Cl | Cd | Cm | Cl/Cd
-15.5 | -0.5518 | 0.18512 | 0.0064 | -2.9808
-15 | -0.5374 | 0.17787 | 0.0034 | -3.0213
-14.5 | -0.5239 | 0.17061 | 0.0005 | -3.0707
-14 | -0.512 | 0.16321 | -0.0022 | -3.1371
-13.5 | -0.5511 | 0.13878 | -0.009 | -3.971
-13 | -0.5395 | 0.13292 | -0.0109 | -4.0588
-12.5 | -0.6585 | 0.09725 | -0.0276 | -6.7712
-11.5 | -0.8102 | 0.05308 | -0.0589 | -15.2638
-11 | -0.8202 | 0.03424 | -0.0837 | -23.9544
-10.5 | -0.8258 | 0.018 | -0.0937 | -45.8778
-10 | -0.7814 | 0.01331 | -0.0937 | -58.7077
-9 | -0.6655 | 0.00993 | -0.093 | -67.0191
-8.5 | -0.6081 | 0.00912 | -0.0919 | -66.6776
-8 | -0.5522 | 0.00825 | -0.0906 | -66.9333
-7.5 | -0.4973 | 0.00731 | -0.0893 | -68.0301
-7 | -0.4413 | 0.00651 | -0.0882 | -67.788
-6.5 | -0.3837 | 0.00606 | -0.0873 | -63.3168
-6 | -0.3255 | 0.0058 | -0.0868 | -56.1207
-5.5 | -0.2672 | 0.00564 | -0.0863 | -47.3759
-5 | -0.2092 | 0.00536 | -0.0859 | -39.0299
-4 | -0.0928 | 0.00514 | -0.0853 | -18.0545
-3.5 | -0.0348 | 0.00505 | -0.0851 | -6.8911
-3 | 0.0232 | 0.00498 | -0.0849 | 4.6586
-2.5 | 0.0809 | 0.00489 | -0.0848 | 16.544
-2 | 0.1387 | 0.00482 | -0.0847 | 28.7759
-1.5 | 0.196 | 0.00477 | -0.0846 | 41.0901
-1 | 0.2537 | 0.00469 | -0.0846 | 54.0938
-0.5 | 0.3111 | 0.00465 | -0.0846 | 66.9032
0 | 0.3685 | 0.00466 | -0.0846 | 79.0773
0.5 | 0.4257 | 0.00469 | -0.0846 | 90.7676
1 | 0.4826 | 0.00476 | -0.0845 | 101.3866
1.5 | 0.5397 | 0.00483 | -0.0844 | 111.7391
2 | 0.5965 | 0.00495 | -0.0843 | 120.5051
2.5 | 0.6533 | 0.00514 | -0.084 | 127.1012
3 | 0.7101 | 0.00536 | -0.0838 | 132.4813
3.5 | 0.7661 | 0.00569 | -0.0833 | 134.6397
4 | 0.8215 | 0.00608 | -0.0828 | 135.1151
4.5 | 0.8773 | 0.00642 | -0.0822 | 136.6511
5 | 0.9323 | 0.00684 | -0.0814 | 136.3012
5.5 | 0.9869 | 0.00722 | -0.0805 | 136.6898
6 | 1.0388 | 0.00753 | -0.0788 | 137.9548
6.5 | 1.094 | 0.00805 | -0.0779 | 135.9006
7 | 1.1495 | 0.00853 | -0.0769 | 134.7597
7.5 | 1.2044 | 0.00909 | -0.0758 | 132.4972
8 | 1.2592 | 0.00963 | -0.0746 | 130.758
8.5 | 1.314 | 0.01016 | -0.0734 | 129.3307
9 | 1.3675 | 0.01082 | -0.0719 | 126.3863
9.5 | 1.4191 | 0.01167 | -0.07 | 121.6024
10 | 1.4678 | 0.01279 | -0.0674 | 114.7615
10.5 | 1.5121 | 0.01428 | -0.0642 | 105.8894
11 | 1.5501 | 0.01625 | -0.06 | 95.3908
11.5 | 1.5754 | 0.01908 | -0.0541 | 82.5681
12 | 1.5779 | 0.02267 | -0.0452 | 69.603
12.5 | 1.5524 | 0.02679 | -0.0335 | 57.947
13 | 1.5229 | 0.0322 | -0.0252 | 47.295
13.5 | 1.4856 | 0.03977 | -0.0209 | 37.3548
14 | 1.4444 | 0.05014 | -0.022 | 28.8073
14.5 | 1.4094 | 0.06263 | -0.0278 | 22.5036
15 | 1.3682 | 0.07907 | -0.038 | 17.3037
15.5 | 1.3342 | 0.09616 | -0.0488 | 13.8748
16 | 1.3006 | 0.11397 | -0.0595 | 11.4118
16.5 | 1.2653 | 0.13249 | -0.0706 | 9.5502
17 | 1.2296 | 0.15147 | -0.0822 | 8.1178

## 111. Re 10M Mach 0.50 (1)
BIGFOIL.COM POLAR EXPORT
HN-184M
HN-184M |  |  |  | Cl Max: | 1.286 | at alpha= | 20 | deg
JavaFoil+Calcfoil stall+Eppler ext transition |  |  |  | L/D Max: | 165.978 | at alpha= | 4.5 | deg
Re: | 10000000 |  |  | Cd Min: | 0.00598 | at alpha= | 3 | deg
Mach: | 0.5 |  |  | Cl=0 at alpha= | -3.3134 | deg
|  |  |  | @ Cl=0.1, Cd= | 0.0065846
|  |  |  | @ Cl=0.4, Cd= | 0.0071018
|  |  |  | @ Cl=0.6, Cd= | 0.0064819
alpha (deg) | Cl | Cd | Cm | Cl/Cd
-20 | -0.872 | 0.14479 | -0.046 | -6.021
-19.5 | -0.844 | 0.14165 | -0.045 | -5.959
-19 | -0.817 | 0.13825 | -0.044 | -5.911
-18.5 | -0.791 | 0.13402 | -0.044 | -5.904
-18 | -0.766 | 0.13108 | -0.044 | -5.847
-17.5 | -0.743 | 0.12536 | -0.046 | -5.931
-17 | -0.717 | 0.12064 | -0.045 | -5.94
-16.5 | -0.691 | 0.11494 | -0.044 | -6.01
-16 | -0.666 | 0.10726 | -0.045 | -6.208
-15.5 | -0.642 | 0.09965 | -0.046 | -6.44
-15 | -0.614 | 0.10616 | -0.044 | -5.782
-14.5 | -0.588 | 0.10072 | -0.044 | -5.835
-14 | -0.564 | 0.09065 | -0.046 | -6.219
-13.5 | -0.54 | 0.08203 | -0.048 | -6.588
-13 | -0.518 | 0.07298 | -0.052 | -7.102
-12.5 | -0.484 | 0.08718 | -0.042 | -5.546
-12 | -0.459 | 0.07663 | -0.045 | -5.994
-11.5 | -0.436 | 0.06765 | -0.049 | -6.449
-11 | -0.416 | 0.05683 | -0.056 | -7.321
-10.5 | -0.38 | 0.06817 | -0.043 | -5.577
-10 | -0.355 | 0.06272 | -0.044 | -5.652
-9.5 | -0.332 | 0.05415 | -0.051 | -6.125
-9 | -0.327 | 0.02921 | -0.069 | -11.187
-8.5 | -0.337 | 0.00913 | -0.084 | -36.904
-8 | -0.249 | 0.0503 | -0.044 | -4.956
-7.5 | -0.225 | 0.04418 | -0.051 | -5.09
-7 | -0.243 | 0.00743 | -0.086 | -32.713
-6.5 | -0.195 | 0.01388 | -0.079 | -14.025
-6 | -0.178 | 0.00726 | -0.087 | -24.462
-5.5 | -0.221 | 0.00747 | -0.088 | -29.53
-5 | -0.199 | 0.00715 | -0.088 | -27.82
-4.5 | -0.149 | 0.00688 | -0.089 | -21.657
-4 | -0.089 | 0.00669 | -0.089 | -13.334
-3.5 | -0.025 | 0.00659 | -0.09 | -3.772
-3 | 0.042 | 0.00655 | -0.09 | 6.345
-2.5 | 0.109 | 0.00659 | -0.09 | 16.516
-2 | 0.177 | 0.00646 | -0.091 | 27.328
-1.5 | 0.244 | 0.00753 | -0.091 | 32.443
-1 | 0.312 | 0.0073 | -0.092 | 42.761
-0.5 | 0.379 | 0.00704 | -0.092 | 53.927
0 | 0.447 | 0.00724 | -0.092 | 61.742
0.5 | 0.514 | 0.00683 | -0.093 | 75.239
1 | 0.581 | 0.00655 | -0.093 | 88.799
1.5 | 0.648 | 0.00631 | -0.094 | 102.765
2 | 0.715 | 0.00619 | -0.094 | 115.465
2.5 | 0.781 | 0.00604 | -0.094 | 129.357
3 | 0.847 | 0.00598 | -0.095 | 141.755
3.5 | 0.912 | 0.00603 | -0.095 | 151.316
4 | 0.974 | 0.0061 | -0.095 | 159.596
4.5 | 1.031 | 0.00621 | -0.096 | 165.978
5 | 1.08 | 0.00653 | -0.096 | 165.333
5.5 | 1.105 | 0.0069 | -0.097 | 160.026
6 | 1.075 | 0.00745 | -0.097 | 144.238
6.5 | 0.66 | 0.00788 | -0.097 | 83.693
7 | 0.694 | 0.00818 | -0.098 | 84.835
7.5 | 0.726 | 0.01283 | -0.098 | 56.589
8 | 0.761 | 0.00872 | -0.098 | 87.342
8.5 | 0.789 | 0.01602 | -0.098 | 49.237
9 | 0.824 | 0.01563 | -0.098 | 52.735
9.5 | 0.845 | 0.01821 | -0.097 | 46.408
10 | 0.731 | 0.06634 | -0.06 | 11.021
10.5 | 0.899 | 0.02061 | -0.096 | 43.624
11 | 0.825 | 0.05361 | -0.077 | 15.382
11.5 | 0.814 | 0.07915 | -0.06 | 10.279
12 | 0.886 | 0.05598 | -0.079 | 15.835
12.5 | 0.869 | 0.08503 | -0.061 | 10.221
13 | 0.901 | 0.08892 | -0.064 | 10.133
13.5 | 0.921 | 0.09224 | -0.059 | 9.987
14 | 0.952 | 0.09655 | -0.062 | 9.862
14.5 | 0.991 | 0.0955 | -0.068 | 10.382
15 | 1.011 | 0.10869 | -0.064 | 9.301
15.5 | 1.033 | 0.10896 | -0.062 | 9.48
16 | 1.077 | 0.10529 | -0.069 | 10.226
16.5 | 1.114 | 0.10507 | -0.073 | 10.602
17 | 1.127 | 0.12327 | -0.068 | 9.142
17.5 | 1.153 | 0.12253 | -0.067 | 9.406
18 | 1.193 | 0.11962 | -0.072 | 9.972
18.5 | 1.229 | 0.11955 | -0.075 | 10.279
19 | 1.252 | 0.12954 | -0.074 | 9.665
19.5 | 1.257 | 0.16651 | -0.066 | 7.549
20 | 1.286 | 0.17066 | -0.067 | 7.537

## 112. Re 10M Mach 0.50 (2)
BIGFOIL.COM POLAR EXPORT
HN-184M
HN-184M |  |  |  | Cl Max: | 1.3229 | at alpha= | 7.5 | deg
XFOIL ncrit=9 |  |  |  | L/D Max: | 142.916 | at alpha= | 3.5 | deg
Re: | 10000000 |  |  | Cd Min: | 0.1707 | at alpha= | -16 | deg
Mach: | 0.5 |  |  | Cl=0 at alpha= | -3.1465 | deg
|  |  |  | @ Cl=0.1, Cd= | 0.0050196
|  |  |  | @ Cl=0.4, Cd= | 0.0047637
|  |  |  | @ Cl=0.6, Cd= | 0.0049895
alpha (deg) | Cl | Cd | Cm | Cl/Cd
-16 | -0.4131 | 0.1707 | -0.0049 | -2.42
-15.5 | -0.398 | 0.16453 | -0.0089 | -2.419
-15 | -0.3836 | 0.15855 | -0.0127 | -2.4194
-14.5 | -0.3705 | 0.1528 | -0.0162 | -2.4247
-14 | -0.3597 | 0.14745 | -0.0193 | -2.4395
-13.5 | -0.3557 | 0.14372 | -0.021 | -2.475
-13 | -0.3525 | 0.13786 | -0.0225 | -2.5569
-12.5 | -0.3474 | 0.13176 | -0.0237 | -2.6366
-12 | -0.4664 | 0.1419 | -0.0127 | -3.2868
-11.5 | -0.4571 | 0.13412 | -0.0147 | -3.4081
-11 | -0.4526 | 0.12545 | -0.0167 | -3.6078
-10.5 | -0.4409 | 0.11603 | -0.0215 | -3.7999
-10 | -0.4297 | 0.1058 | -0.0277 | -4.0614
-9.5 | -0.4179 | 0.09617 | -0.034 | -4.3454
-8.5 | -0.3932 | 0.07775 | -0.0477 | -5.0572
-8 | -0.3818 | 0.06831 | -0.0561 | -5.5892
-7.5 | -0.3808 | 0.05884 | -0.064 | -6.4718
-7 | -0.3421 | 0.0403 | -0.1001 | -8.4888
-6.5 | -0.3359 | 0.02927 | -0.1074 | -11.4759
-6 | -0.3299 | 0.02011 | -0.1063 | -16.4048
-5.5 | -0.309 | 0.01049 | -0.1036 | -29.4566
-5 | -0.2534 | 0.00647 | -0.1005 | -39.1654
-4.5 | -0.1849 | 0.00566 | -0.0985 | -32.6678
-4 | -0.1157 | 0.00539 | -0.0972 | -21.4657
-3.5 | -0.0478 | 0.00524 | -0.0962 | -9.1221
-3 | 0.0198 | 0.00513 | -0.0954 | 3.8596
-2.5 | 0.0865 | 0.00504 | -0.0948 | 17.1627
-2 | 0.1525 | 0.00494 | -0.0944 | 30.8704
-1.5 | 0.2181 | 0.00486 | -0.0941 | 44.8765
-1 | 0.2833 | 0.0048 | -0.0938 | 59.0208
-0.5 | 0.3486 | 0.00474 | -0.0937 | 73.5443
0 | 0.4137 | 0.00477 | -0.0935 | 86.7296
0.5 | 0.4783 | 0.00483 | -0.0933 | 99.0269
1.5 | 0.608 | 0.005 | -0.0927 | 121.6
2 | 0.6727 | 0.00515 | -0.0922 | 130.6214
2.5 | 0.7378 | 0.00538 | -0.0916 | 137.1375
3 | 0.8029 | 0.00567 | -0.0907 | 141.6049
3.5 | 0.8675 | 0.00607 | -0.0895 | 142.916
4 | 0.9318 | 0.00653 | -0.0881 | 142.6953
4.5 | 0.9966 | 0.007 | -0.0863 | 142.3714
5 | 1.061 | 0.00756 | -0.0842 | 140.3439
5.5 | 1.1245 | 0.00815 | -0.0813 | 137.9755
6 | 1.1876 | 0.00854 | -0.0777 | 139.0632
6.5 | 1.2533 | 0.0094 | -0.074 | 133.3298
7 | 1.3049 | 0.01152 | -0.067 | 113.2726
7.5 | 1.3229 | 0.01611 | -0.0556 | 82.1167
8 | 1.3135 | 0.02181 | -0.0429 | 60.2247
8.5 | 1.2779 | 0.02733 | -0.0298 | 46.7581
9 | 1.2391 | 0.03435 | -0.0224 | 36.0728
9.5 | 1.1997 | 0.04367 | -0.0219 | 27.4719
10 | 1.1631 | 0.05593 | -0.0283 | 20.7956
10.5 | 1.1305 | 0.0711 | -0.0394 | 15.9001
11 | 1.1046 | 0.08738 | -0.0509 | 12.6413
11.5 | 1.0813 | 0.10347 | -0.0608 | 10.4504
12 | 1.0584 | 0.11928 | -0.0704 | 8.8732
12.5 | 1.043 | 0.13448 | -0.0799 | 7.7558

## 113. Re 12M Mach 0.00 (1)
BIGFOIL.COM POLAR EXPORT
HN-184M
HN-184M |  |  |  | Cl Max: | 1.128 | at alpha= | 8 | deg
JavaFoil+Calcfoil stall+Eppler ext transition |  |  |  | L/D Max: | 180.119 | at alpha= | 6 | deg
Re: | 12000000 |  |  | Cd Min: | 0.00539 | at alpha= | 4.5 | deg
Mach: | 0 |  |  | Cl=0 at alpha= | -3.3103 | deg
|  |  |  | @ Cl=0.1, Cd= | 0.0062702
|  |  |  | @ Cl=0.4, Cd= | 0.0066815
|  |  |  | @ Cl=0.6, Cd= | 0.0058186
alpha (deg) | Cl | Cd | Cm | Cl/Cd
-14 | -0.327 | 0.09051 | -0.037 | -3.618
-13.5 | -0.344 | 0.08543 | -0.038 | -4.023
-13 | -0.359 | 0.08039 | -0.039 | -4.471
-12.5 | -0.374 | 0.07571 | -0.039 | -4.944
-12 | -0.388 | 0.07126 | -0.04 | -5.441
-11.5 | -0.399 | 0.06678 | -0.041 | -5.978
-11 | -0.41 | 0.06055 | -0.044 | -6.767
-10.5 | -0.417 | 0.05497 | -0.046 | -7.586
-10 | -0.419 | 0.05069 | -0.048 | -8.274
-9.5 | -0.485 | 0.01068 | -0.07 | -45.368
-9 | -0.491 | 0.00737 | -0.073 | -66.66
-8.5 | -0.471 | 0.00733 | -0.074 | -64.22
-8 | -0.445 | 0.00699 | -0.074 | -63.553
-7.5 | -0.413 | 0.00733 | -0.075 | -56.36
-7 | -0.376 | 0.00702 | -0.075 | -53.565
-6.5 | -0.335 | 0.0069 | -0.075 | -48.549
-6 | -0.29 | 0.0067 | -0.076 | -43.225
-5.5 | -0.241 | 0.0066 | -0.076 | -36.482
-5 | -0.189 | 0.00642 | -0.076 | -29.418
-4.5 | -0.135 | 0.00635 | -0.077 | -21.233
-4 | -0.079 | 0.0063 | -0.077 | -12.517
-3.5 | -0.022 | 0.00626 | -0.078 | -3.479
-3 | 0.036 | 0.00646 | -0.078 | 5.599
-2.5 | 0.095 | 0.00624 | -0.078 | 15.151
-2 | 0.153 | 0.00659 | -0.079 | 23.226
-1.5 | 0.212 | 0.00711 | -0.079 | 29.78
-1 | 0.27 | 0.00682 | -0.079 | 39.639
-0.5 | 0.329 | 0.00715 | -0.08 | 45.953
0 | 0.387 | 0.00676 | -0.08 | 57.232
0.5 | 0.445 | 0.00641 | -0.08 | 69.454
1 | 0.504 | 0.00617 | -0.081 | 81.576
1.5 | 0.562 | 0.00593 | -0.081 | 94.698
2 | 0.62 | 0.00576 | -0.081 | 107.532
2.5 | 0.678 | 0.00561 | -0.082 | 120.718
3 | 0.735 | 0.00551 | -0.082 | 133.385
3.5 | 0.792 | 0.00549 | -0.082 | 144.353
4 | 0.848 | 0.00547 | -0.083 | 154.991
4.5 | 0.902 | 0.00539 | -0.083 | 167.234
5 | 0.954 | 0.00545 | -0.083 | 175.168
5.5 | 1 | 0.00562 | -0.084 | 178.044
6 | 1.041 | 0.00578 | -0.084 | 180.119
6.5 | 1.075 | 0.00612 | -0.084 | 175.665
7 | 1.101 | 0.0063 | -0.085 | 174.958
7.5 | 1.119 | 0.00646 | -0.085 | 173.165
8 | 1.128 | 0.00657 | -0.085 | 171.575
8.5 | 1.126 | 0.00674 | -0.085 | 167.007
9 | 1.116 | 0.00695 | -0.086 | 160.451
9.5 | 1.096 | 0.00713 | -0.086 | 153.829
10 | 1.068 | 0.00721 | -0.086 | 148.221
10.5 | 1.034 | 0.00749 | -0.086 | 138.029
11 | 0.993 | 0.00761 | -0.087 | 130.572
11.5 | 0.945 | 0.01277 | -0.086 | 73.974
12 | 0.894 | 0.01555 | -0.086 | 57.493
12.5 | 0.837 | 0.01705 | -0.086 | 49.108
13 | 0.779 | 0.01935 | -0.085 | 40.229

## 114. Re 12M Mach 0.00 (2)
BIGFOIL.COM POLAR EXPORT
HN-184M
HN-184M |  |  |  | Cl Max: | 1.6856 | at alpha= | 14.5 | deg
XFOIL ncrit=9 |  |  |  | L/D Max: | 140.479 | at alpha= | 6.5 | deg
Re: | 12000000 |  |  | Cd Min: | 0.15741 | at alpha= | 19.5 | deg
Mach: | 0 |  |  | Cl=0 at alpha= | -3.2065 | deg
|  |  |  | @ Cl=0.1, Cd= | 0.0048146
|  |  |  | @ Cl=0.4, Cd= | 0.0047137
|  |  |  | @ Cl=0.6, Cd= | 0.0049935
alpha (deg) | Cl | Cd | Cm | Cl/Cd
-17 | -1.3304 | 0.03292 | -0.0811 | -40.4131
-16.5 | -1.3559 | 0.02795 | -0.0797 | -48.5116
-16 | -1.3572 | 0.02458 | -0.0753 | -55.2156
-15.5 | -1.3269 | 0.02172 | -0.0749 | -61.0912
-15 | -1.2829 | 0.01932 | -0.076 | -66.4027
-14 | -1.1883 | 0.01451 | -0.0782 | -81.8952
-13.5 | -1.1337 | 0.01334 | -0.0794 | -84.985
-13 | -1.0776 | 0.01233 | -0.0806 | -87.3966
-12.5 | -1.0197 | 0.01146 | -0.082 | -88.9791
-12 | -0.9606 | 0.01074 | -0.0835 | -89.4413
-11.5 | -0.9035 | 0.01003 | -0.0845 | -90.0798
-11 | -0.8509 | 0.00949 | -0.0842 | -89.6628
-10.5 | -0.796 | 0.00893 | -0.0845 | -89.1377
-10 | -0.7394 | 0.0084 | -0.0851 | -88.0238
-9.5 | -0.687 | 0.0079 | -0.0846 | -86.962
-9 | -0.6337 | 0.00745 | -0.0843 | -85.0604
-8.5 | -0.5804 | 0.00707 | -0.0839 | -82.0934
-8 | -0.5275 | 0.0067 | -0.0834 | -78.7313
-7 | -0.4201 | 0.00586 | -0.0827 | -71.6894
-6.5 | -0.3652 | 0.00567 | -0.0826 | -64.4092
-6 | -0.31 | 0.00551 | -0.0825 | -56.2613
-5.5 | -0.2549 | 0.00536 | -0.0823 | -47.556
-5 | -0.1994 | 0.00518 | -0.0823 | -38.4942
-4.5 | -0.1438 | 0.00511 | -0.0822 | -28.1409
-4 | -0.0884 | 0.00502 | -0.0821 | -17.6096
-3.5 | -0.0327 | 0.00497 | -0.0821 | -6.5795
-3 | 0.023 | 0.0049 | -0.0821 | 4.6939
-2.5 | 0.0786 | 0.00483 | -0.0821 | 16.2733
-2 | 0.1342 | 0.00479 | -0.082 | 28.0167
-1.5 | 0.1896 | 0.00476 | -0.082 | 39.8319
-1 | 0.2454 | 0.00468 | -0.0821 | 52.4359
-0.5 | 0.3009 | 0.00464 | -0.0821 | 64.8491
0 | 0.3562 | 0.00469 | -0.0821 | 75.9488
0.5 | 0.4116 | 0.00472 | -0.0821 | 87.2034
1 | 0.4667 | 0.00477 | -0.0821 | 97.8407
1.5 | 0.5217 | 0.00484 | -0.0821 | 107.7893
2 | 0.5769 | 0.00493 | -0.0821 | 117.0183
2.5 | 0.6315 | 0.00508 | -0.082 | 124.311
3 | 0.6862 | 0.00528 | -0.0819 | 129.9621
3.5 | 0.7401 | 0.00557 | -0.0816 | 132.8725
4 | 0.7934 | 0.00593 | -0.0813 | 133.7943
4.5 | 0.8472 | 0.00622 | -0.081 | 136.2058
5 | 0.9002 | 0.00658 | -0.0806 | 136.8085
5.5 | 0.9531 | 0.00691 | -0.0801 | 137.9305
6 | 1.0053 | 0.00719 | -0.0795 | 139.8192
6.5 | 1.055 | 0.00751 | -0.0784 | 140.4794
7 | 1.1075 | 0.00795 | -0.0779 | 139.3082
8 | 1.2119 | 0.00881 | -0.0769 | 137.5596
8.5 | 1.2637 | 0.00923 | -0.0764 | 136.9122
9 | 1.3149 | 0.00968 | -0.0758 | 135.8368
9.5 | 1.3655 | 0.01015 | -0.0752 | 134.532
10 | 1.4153 | 0.01068 | -0.0745 | 132.5187
10.5 | 1.46 | 0.01177 | -0.0727 | 124.0442
11 | 1.5045 | 0.01279 | -0.0711 | 117.631
11.5 | 1.5466 | 0.01399 | -0.0691 | 110.5504
12 | 1.5866 | 0.01529 | -0.0668 | 103.7672
12.5 | 1.6232 | 0.01677 | -0.0641 | 96.7919
13 | 1.6571 | 0.01831 | -0.0611 | 90.5025
13.5 | 1.6748 | 0.02093 | -0.0557 | 80.0191
14 | 1.6833 | 0.02289 | -0.0485 | 73.5387
14.5 | 1.6856 | 0.02507 | -0.0412 | 67.2357
15 | 1.6842 | 0.02791 | -0.0348 | 60.344
15.5 | 1.6783 | 0.03156 | -0.0296 | 53.1781
16 | 1.6639 | 0.03667 | -0.0258 | 45.375
16.5 | 1.6417 | 0.04368 | -0.0243 | 37.5847
17 | 1.6251 | 0.05146 | -0.0254 | 31.5799
17.5 | 1.5838 | 0.06457 | -0.0307 | 24.5284
18 | 1.5431 | 0.08007 | -0.0391 | 19.2719
18.5 | 1.4812 | 0.10202 | -0.0522 | 14.5187
19 | 1.4035 | 0.12963 | -0.069 | 10.827
19.5 | 1.3316 | 0.15741 | -0.0863 | 8.4594

## 115. Re 12M Mach 0.10 (1)
BIGFOIL.COM POLAR EXPORT
HN-184M
HN-184M |  |  |  | Cl Max: | 1.125 | at alpha= | 8 | deg
JavaFoil+Calcfoil stall+Eppler ext transition |  |  |  | L/D Max: | 179.777 | at alpha= | 6 | deg
Re: | 12000000 |  |  | Cd Min: | 0.00541 | at alpha= | 4.5 | deg
Mach: | 0.1 |  |  | Cl=0 at alpha= | -3.3103 | deg
|  |  |  | @ Cl=0.1, Cd= | 0.0063071
|  |  |  | @ Cl=0.4, Cd= | 0.0067148
|  |  |  | @ Cl=0.6, Cd= | 0.0058474
alpha (deg) | Cl | Cd | Cm | Cl/Cd
-14 | -0.294 | 0.09104 | -0.037 | -3.233
-13.5 | -0.313 | 0.08621 | -0.038 | -3.629
-13 | -0.331 | 0.08151 | -0.038 | -4.063
-12.5 | -0.349 | 0.077 | -0.039 | -4.529
-12 | -0.365 | 0.07204 | -0.04 | -5.072
-11.5 | -0.38 | 0.06733 | -0.041 | -5.644
-11 | -0.392 | 0.06272 | -0.042 | -6.254
-10.5 | -0.403 | 0.05615 | -0.046 | -7.18
-10 | -0.406 | 0.05393 | -0.045 | -7.531
-9.5 | -0.437 | 0.02662 | -0.061 | -16.416
-9 | -0.483 | 0.00832 | -0.073 | -58.112
-8.5 | -0.467 | 0.00736 | -0.074 | -63.351
-8 | -0.442 | 0.00702 | -0.075 | -62.922
-7.5 | -0.412 | 0.00739 | -0.075 | -55.682
-7 | -0.376 | 0.00712 | -0.075 | -52.823
-6.5 | -0.335 | 0.00689 | -0.076 | -48.633
-6 | -0.29 | 0.00675 | -0.076 | -42.962
-5.5 | -0.241 | 0.00659 | -0.076 | -36.649
-5 | -0.19 | 0.00647 | -0.077 | -29.313
-4.5 | -0.135 | 0.00633 | -0.077 | -21.363
-4 | -0.079 | 0.00629 | -0.078 | -12.599
-3.5 | -0.022 | 0.00624 | -0.078 | -3.502
-3 | 0.036 | 0.00649 | -0.078 | 5.605
-2.5 | 0.095 | 0.00628 | -0.079 | 15.133
-2 | 0.154 | 0.0066 | -0.079 | 23.313
-1.5 | 0.213 | 0.00713 | -0.079 | 29.837
-1 | 0.272 | 0.00684 | -0.08 | 39.726
-0.5 | 0.33 | 0.00717 | -0.08 | 46.078
0 | 0.389 | 0.00678 | -0.08 | 57.392
0.5 | 0.448 | 0.00643 | -0.081 | 69.646
1 | 0.506 | 0.00619 | -0.081 | 81.803
1.5 | 0.565 | 0.00595 | -0.081 | 94.979
2 | 0.623 | 0.00578 | -0.082 | 107.852
2.5 | 0.681 | 0.00563 | -0.082 | 121.069
3 | 0.739 | 0.00553 | -0.082 | 133.728
3.5 | 0.796 | 0.0055 | -0.083 | 144.688
4 | 0.852 | 0.00549 | -0.083 | 155.346
4.5 | 0.907 | 0.00541 | -0.083 | 167.554
5 | 0.958 | 0.00549 | -0.084 | 174.468
5.5 | 1.005 | 0.00565 | -0.084 | 177.954
6 | 1.045 | 0.00581 | -0.084 | 179.777
6.5 | 1.078 | 0.00616 | -0.085 | 174.919
7 | 1.103 | 0.00634 | -0.085 | 174.016
7.5 | 1.119 | 0.00651 | -0.085 | 171.959
8 | 1.125 | 0.00663 | -0.085 | 169.731
8.5 | 1.12 | 0.00685 | -0.086 | 163.587
9 | 1.105 | 0.00701 | -0.086 | 157.499
9.5 | 1.08 | 0.00715 | -0.086 | 151.09
10 | 1.047 | 0.0074 | -0.087 | 141.394
10.5 | 1.006 | 0.0076 | -0.087 | 132.414
11 | 0.959 | 0.00772 | -0.087 | 124.283
11.5 | 0.902 | 0.01494 | -0.087 | 60.388
12 | 0.844 | 0.01607 | -0.087 | 52.547
12.5 | 0.781 | 0.01784 | -0.086 | 43.806
13 | 0.715 | 0.021 | -0.084 | 34.056

## 116. Re 12M Mach 0.10 (2)
BIGFOIL.COM POLAR EXPORT
HN-184M
HN-184M |  |  |  | Cl Max: | 1.6603 | at alpha= | 13.5 | deg
XFOIL ncrit=9 |  |  |  | L/D Max: | 140.583 | at alpha= | 6.5 | deg
Re: | 12000000 |  |  | Cd Min: | 0.13484 | at alpha= | 18.5 | deg
Mach: | 0.1 |  |  | Cl=0 at alpha= | -3.2041 | deg
|  |  |  | @ Cl=0.1, Cd= | 0.0048249
|  |  |  | @ Cl=0.4, Cd= | 0.0047126
|  |  |  | @ Cl=0.6, Cd= | 0.0049882
alpha (deg) | Cl | Cd | Cm | Cl/Cd
-15.5 | -1.2174 | 0.03285 | -0.0818 | -37.0594
-15 | -1.2599 | 0.02731 | -0.0767 | -46.1333
-14.5 | -1.2302 | 0.0224 | -0.0789 | -54.9196
-14 | -1.1886 | 0.01885 | -0.0804 | -63.0557
-13.5 | -1.1383 | 0.01663 | -0.0815 | -68.4486
-13 | -1.0894 | 0.01341 | -0.0827 | -81.2379
-12.5 | -1.0315 | 0.01217 | -0.084 | -84.7576
-12 | -0.9719 | 0.01124 | -0.0853 | -86.468
-11.5 | -0.913 | 0.01041 | -0.0863 | -87.7041
-11 | -0.8599 | 0.00981 | -0.0858 | -87.6555
-10.5 | -0.8042 | 0.00918 | -0.0859 | -87.6035
-10 | -0.7466 | 0.00862 | -0.0864 | -86.6125
-9.5 | -0.6934 | 0.00808 | -0.0859 | -85.8168
-9 | -0.6394 | 0.00761 | -0.0854 | -84.021
-8.5 | -0.5855 | 0.0072 | -0.0849 | -81.3194
-8 | -0.5321 | 0.0068 | -0.0843 | -78.25
-7.5 | -0.4779 | 0.00645 | -0.0839 | -74.093
-7 | -0.4236 | 0.00592 | -0.0834 | -71.5541
-6.5 | -0.3682 | 0.00569 | -0.0832 | -64.71
-6 | -0.3126 | 0.00553 | -0.0831 | -56.528
-5.5 | -0.2569 | 0.00539 | -0.0829 | -47.6623
-5 | -0.2011 | 0.00519 | -0.0828 | -38.7476
-4 | -0.0892 | 0.00503 | -0.0826 | -17.7336
-3.5 | -0.0332 | 0.00497 | -0.0826 | -6.6801
-3 | 0.0229 | 0.00491 | -0.0825 | 4.664
-2.5 | 0.0789 | 0.00484 | -0.0825 | 16.3017
-1.5 | 0.1906 | 0.00476 | -0.0824 | 40.042
-1 | 0.2466 | 0.00468 | -0.0825 | 52.6923
-0.5 | 0.3024 | 0.00464 | -0.0825 | 65.1724
0 | 0.3581 | 0.00469 | -0.0825 | 76.3539
0.5 | 0.4138 | 0.00472 | -0.0825 | 87.6695
1 | 0.4692 | 0.00478 | -0.0825 | 98.159
1.5 | 0.5246 | 0.00485 | -0.0825 | 108.1649
2 | 0.58 | 0.00493 | -0.0825 | 117.6471
2.5 | 0.635 | 0.00509 | -0.0824 | 124.7544
3 | 0.69 | 0.00529 | -0.0822 | 130.4348
3.5 | 0.7442 | 0.00559 | -0.0819 | 133.1306
4 | 0.7979 | 0.00595 | -0.0815 | 134.1008
4.5 | 0.852 | 0.00624 | -0.0812 | 136.5385
5 | 0.9054 | 0.0066 | -0.0808 | 137.1818
5.5 | 0.9587 | 0.00695 | -0.0803 | 137.9424
6 | 1.0114 | 0.00722 | -0.0797 | 140.0831
6.5 | 1.0614 | 0.00755 | -0.0784 | 140.5828
7 | 1.1144 | 0.008 | -0.0778 | 139.3
8.5 | 1.2721 | 0.0093 | -0.0761 | 136.7849
9 | 1.3237 | 0.00977 | -0.0755 | 135.4862
9.5 | 1.3748 | 0.01027 | -0.0747 | 133.8656
10 | 1.4248 | 0.01086 | -0.0737 | 131.1971
11.5 | 1.5539 | 0.01459 | -0.0673 | 106.5045
12 | 1.5923 | 0.01609 | -0.0646 | 98.9621
12.5 | 1.6262 | 0.01782 | -0.0612 | 91.257
13 | 1.6563 | 0.01964 | -0.0574 | 84.333
13.5 | 1.6603 | 0.02257 | -0.0496 | 73.5623
14 | 1.6576 | 0.02497 | -0.041 | 66.3837
14.5 | 1.6512 | 0.02814 | -0.0339 | 58.678
15 | 1.6405 | 0.03223 | -0.0282 | 50.8998
15.5 | 1.6243 | 0.03765 | -0.0245 | 43.1421
16 | 1.5993 | 0.04526 | -0.0235 | 35.3358
16.5 | 1.5651 | 0.05593 | -0.0263 | 27.9832
17 | 1.5347 | 0.0683 | -0.0322 | 22.47
17.5 | 1.4786 | 0.08775 | -0.0435 | 16.8501
18 | 1.4246 | 0.10903 | -0.0564 | 13.0661
18.5 | 1.357 | 0.13484 | -0.0722 | 10.0638

## 117. Re 12M Mach 0.25 (1)
BIGFOIL.COM POLAR EXPORT
HN-184M
HN-184M |  |  |  | Cl Max: | 1.107 | at alpha= | 7 | deg
JavaFoil+Calcfoil stall+Eppler ext transition |  |  |  | L/D Max: | 177.771 | at alpha= | 6 | deg
Re: | 12000000 |  |  | Cd Min: | 0.00551 | at alpha= | 4.5 | deg
Mach: | 0.25 |  |  | Cl=0 at alpha= | -3.3136 | deg
|  |  |  | @ Cl=0.1, Cd= | 0.0063317
|  |  |  | @ Cl=0.4, Cd= | 0.02402
|  |  |  | @ Cl=0.6, Cd= | 0.02402
alpha (deg) | Cl | Cd | Cm | Cl/Cd
-13.5 | -0.057 | 0.08705 | -0.039 | -0.66
-13 | -0.055 | 0.08468 | -0.038 | -0.644
-12.5 | -0.052 | 0.07987 | -0.039 | -0.649
-12 | -0.148 | 0.07601 | -0.039 | -1.951
-11.5 | -0.202 | 0.07164 | -0.039 | -2.818
-11 | -0.247 | 0.06745 | -0.039 | -3.656
-10.5 | -0.285 | 0.06245 | -0.041 | -4.563
-10 | -0.316 | 0.05766 | -0.043 | -5.487
-9.5 | -0.341 | 0.05185 | -0.046 | -6.576
-9 | -0.357 | 0.04494 | -0.051 | -7.949
-8.5 | -0.426 | 0.00847 | -0.075 | -50.27
-8 | -0.419 | 0.00737 | -0.077 | -56.861
-7.5 | -0.399 | 0.0071 | -0.077 | -56.197
-7 | -0.371 | 0.0073 | -0.077 | -50.745
-6.5 | -0.335 | 0.00705 | -0.078 | -47.504
-6 | -0.293 | 0.00689 | -0.078 | -42.43
-5.5 | -0.245 | 0.00671 | -0.079 | -36.514
-5 | -0.193 | 0.00655 | -0.079 | -29.53
-4.5 | -0.138 | 0.00645 | -0.079 | -21.463
-4 | -0.081 | 0.00638 | -0.08 | -12.738
-3.5 | -0.022 | 0.00632 | -0.08 | -3.553
-3 | 0.037 | 0.00657 | -0.08 | 5.684
-2.5 | 0.098 | 0.00632 | -0.081 | 15.446
-2 | 0.158 | 0.00667 | -0.081 | 23.697
-1.5 | 0.219 | 0.00722 | -0.082 | 30.312
-1 | 0.279 | 0.00691 | -0.082 | 40.391
-0.5 | 0.339 | 0.00727 | -0.082 | 46.683
0 | 0.4 | 0.00686 | -0.083 | 58.258
0.5 | 0.46 | 0.0065 | -0.083 | 70.739
1 | 0.52 | 0.00626 | -0.083 | 83.095
1.5 | 0.58 | 0.00602 | -0.084 | 96.455
2 | 0.64 | 0.00584 | -0.084 | 109.599
2.5 | 0.7 | 0.00569 | -0.084 | 122.917
3 | 0.759 | 0.0056 | -0.085 | 135.476
3.5 | 0.818 | 0.00559 | -0.085 | 146.392
4 | 0.875 | 0.00557 | -0.085 | 157.105
4.5 | 0.93 | 0.00551 | -0.086 | 168.807
5 | 0.982 | 0.0056 | -0.086 | 175.285
5.5 | 1.028 | 0.00581 | -0.086 | 177.04
6 | 1.065 | 0.00599 | -0.087 | 177.771
6.5 | 1.092 | 0.00621 | -0.087 | 175.731
7 | 1.107 | 0.00659 | -0.087 | 167.96
7.5 | 1.107 | 0.0068 | -0.088 | 162.928
8 | 1.092 | 0.0069 | -0.088 | 158.225
8.5 | 1.058 | 0.00716 | -0.088 | 147.708
9 | 1.006 | 0.0074 | -0.088 | 135.974
9.5 | 0.937 | 0.0077 | -0.089 | 121.714
10 | 0.852 | 0.00795 | -0.089 | 107.215
10.5 | 0.75 | 0.01462 | -0.089 | 51.316
11 | 0.638 | 0.01592 | -0.088 | 40.052
11.5 | 0.513 | 0.0183 | -0.087 | 28.026
12 | 0.378 | 0.02402 | -0.084 | 15.714

## 118. Re 12M Mach 0.25 (2)
BIGFOIL.COM POLAR EXPORT
HN-184M
HN-184M |  |  |  | Cl Max: | 1.6057 | at alpha= | 12 | deg
XFOIL ncrit=9 |  |  |  | L/D Max: | 140.269 | at alpha= | 6.5 | deg
Re: | 12000000 |  |  | Cd Min: | 0.18515 | at alpha= | -15.5 | deg
Mach: | 0.25 |  |  | Cl=0 at alpha= | -3.1933 | deg
|  |  |  | @ Cl=0.1, Cd= | 0.0048462
|  |  |  | @ Cl=0.4, Cd= | 0.0047165
|  |  |  | @ Cl=0.6, Cd= | 0.0049779
alpha (deg) | Cl | Cd | Cm | Cl/Cd
-15.5 | -0.5528 | 0.18515 | 0.0065 | -2.9857
-15 | -0.538 | 0.17798 | 0.0035 | -3.0228
-14.5 | -0.5244 | 0.17074 | 0.0007 | -3.0713
-14 | -0.5585 | 0.14661 | -0.0059 | -3.8094
-13.5 | -0.5636 | 0.13556 | -0.0098 | -4.1576
-13 | -0.5479 | 0.13108 | -0.0111 | -4.1799
-12.5 | -0.7729 | 0.07693 | -0.0419 | -10.0468
-12 | -0.8222 | 0.06174 | -0.0521 | -13.3171
-11.5 | -0.852 | 0.03819 | -0.0804 | -22.3095
-11 | -0.87 | 0.02146 | -0.0939 | -40.5405
-10.5 | -0.8385 | 0.01425 | -0.095 | -58.8421
-10 | -0.7834 | 0.01149 | -0.0948 | -68.181
-9.5 | -0.7267 | 0.00998 | -0.0938 | -72.8156
-9 | -0.6704 | 0.00902 | -0.0924 | -74.3237
-8.5 | -0.6132 | 0.00834 | -0.0912 | -73.5252
-8 | -0.5572 | 0.00766 | -0.0898 | -72.7415
-7.5 | -0.5003 | 0.00708 | -0.0888 | -70.6638
-7 | -0.4431 | 0.00646 | -0.0878 | -68.5913
-6.5 | -0.3854 | 0.00591 | -0.0871 | -65.2115
-6 | -0.3271 | 0.00565 | -0.0865 | -57.8938
-5.5 | -0.2687 | 0.0055 | -0.0861 | -48.8545
-5 | -0.2103 | 0.00527 | -0.0857 | -39.9051
-4.5 | -0.1519 | 0.00515 | -0.0855 | -29.4951
-4 | -0.0938 | 0.00509 | -0.0852 | -18.4283
-3.5 | -0.0357 | 0.00499 | -0.085 | -7.1543
-3 | 0.0225 | 0.00492 | -0.0849 | 4.5732
-2.5 | 0.0804 | 0.00487 | -0.0848 | 16.5092
-2 | 0.1381 | 0.0048 | -0.0847 | 28.7708
-1.5 | 0.1957 | 0.00477 | -0.0846 | 41.0273
-1 | 0.2535 | 0.0047 | -0.0846 | 53.9362
-0.5 | 0.3111 | 0.00466 | -0.0846 | 66.7597
0 | 0.3685 | 0.0047 | -0.0846 | 78.4043
0.5 | 0.4259 | 0.00473 | -0.0846 | 90.0423
1 | 0.483 | 0.0048 | -0.0845 | 100.625
1.5 | 0.5401 | 0.00488 | -0.0845 | 110.6762
2 | 0.5972 | 0.00497 | -0.0844 | 120.161
2.5 | 0.6542 | 0.00513 | -0.0842 | 127.5244
3 | 0.7109 | 0.00535 | -0.0839 | 132.8785
3.5 | 0.7671 | 0.00566 | -0.0835 | 135.53
4 | 0.8228 | 0.00603 | -0.083 | 136.4511
4.5 | 0.8789 | 0.00635 | -0.0825 | 138.4094
5 | 0.9344 | 0.00674 | -0.0818 | 138.635
5.5 | 0.9899 | 0.00712 | -0.0811 | 139.0309
6 | 1.044 | 0.00751 | -0.0799 | 139.0146
6.5 | 1.0969 | 0.00782 | -0.0784 | 140.2685
7.5 | 1.2082 | 0.00876 | -0.0765 | 137.9224
8 | 1.2634 | 0.00927 | -0.0754 | 136.2891
8.5 | 1.3185 | 0.00979 | -0.0742 | 134.6782
9 | 1.3723 | 0.01042 | -0.0727 | 131.6987
9.5 | 1.4237 | 0.01131 | -0.0707 | 125.8798
10 | 1.4722 | 0.01247 | -0.0681 | 118.0593
10.5 | 1.5167 | 0.01397 | -0.0649 | 108.5684
11 | 1.557 | 0.01575 | -0.061 | 98.8571
11.5 | 1.5886 | 0.01811 | -0.0559 | 87.7195
12 | 1.6057 | 0.02121 | -0.0491 | 75.7049
12.5 | 1.5885 | 0.02475 | -0.0375 | 64.1818
13 | 1.5644 | 0.0293 | -0.028 | 53.3925
13.5 | 1.53 | 0.03578 | -0.0217 | 42.7613
14 | 1.4895 | 0.0448 | -0.0202 | 33.2478
14.5 | 1.4541 | 0.05589 | -0.0237 | 26.0172
15 | 1.4108 | 0.07114 | -0.0323 | 19.8313
15.5 | 1.3756 | 0.08758 | -0.0427 | 15.7068
16 | 1.3406 | 0.10528 | -0.0537 | 12.7337
16.5 | 1.3005 | 0.12459 | -0.0654 | 10.4382
17 | 1.2557 | 0.14538 | -0.0782 | 8.6374

## 119. Re 12M Mach 0.50 (1)
BIGFOIL.COM POLAR EXPORT
HN-184M
HN-184M |  |  |  | Cl Max: | 1.285 | at alpha= | 20 | deg
JavaFoil+Calcfoil stall+Eppler ext transition |  |  |  | L/D Max: | 169.144 | at alpha= | 5 | deg
Re: | 12000000 |  |  | Cd Min: | 0.00598 | at alpha= | 3 | deg
Mach: | 0.5 |  |  | Cl=0 at alpha= | -3.3134 | deg
|  |  |  | @ Cl=0.1, Cd= | 0.0065666
|  |  |  | @ Cl=0.4, Cd= | 0.0071363
|  |  |  | @ Cl=0.6, Cd= | 0.0065004
alpha (deg) | Cl | Cd | Cm | Cl/Cd
-20 | -0.873 | 0.14173 | -0.047 | -6.161
-19.5 | -0.846 | 0.13855 | -0.046 | -6.105
-19 | -0.818 | 0.1358 | -0.045 | -6.026
-18.5 | -0.792 | 0.13019 | -0.044 | -6.086
-18 | -0.767 | 0.12348 | -0.045 | -6.215
-17.5 | -0.744 | 0.12339 | -0.046 | -6.03
-17 | -0.718 | 0.11799 | -0.046 | -6.085
-16.5 | -0.692 | 0.11304 | -0.045 | -6.118
-16 | -0.668 | 0.10444 | -0.046 | -6.393
-15.5 | -0.644 | 0.09651 | -0.048 | -6.672
-15 | -0.614 | 0.10502 | -0.045 | -5.849
-14.5 | -0.588 | 0.09868 | -0.044 | -5.962
-14 | -0.565 | 0.0884 | -0.047 | -6.392
-13.5 | -0.543 | 0.07909 | -0.05 | -6.86
-13 | -0.522 | 0.06862 | -0.055 | -7.608
-12.5 | -0.484 | 0.08589 | -0.043 | -5.634
-12 | -0.46 | 0.07541 | -0.046 | -6.1
-11.5 | -0.438 | 0.06579 | -0.051 | -6.653
-11 | -0.42 | 0.05306 | -0.058 | -7.907
-10.5 | -0.381 | 0.06712 | -0.044 | -5.669
-10 | -0.355 | 0.06225 | -0.045 | -5.7
-9.5 | -0.333 | 0.0526 | -0.053 | -6.328
-9 | -0.342 | 0.01884 | -0.076 | -18.138
-8.5 | -0.338 | 0.00886 | -0.084 | -38.191
-8 | -0.25 | 0.04954 | -0.045 | -5.04
-7.5 | -0.227 | 0.04189 | -0.054 | -5.407
-7 | -0.243 | 0.00762 | -0.086 | -31.89
-6.5 | -0.208 | 0.00836 | -0.086 | -24.857
-6 | -0.178 | 0.00719 | -0.087 | -24.728
-5.5 | -0.221 | 0.00733 | -0.088 | -30.093
-5 | -0.199 | 0.00707 | -0.088 | -28.16
-4.5 | -0.149 | 0.00681 | -0.089 | -21.866
-4 | -0.089 | 0.00665 | -0.089 | -13.405
-3.5 | -0.025 | 0.00655 | -0.09 | -3.794
-3 | 0.042 | 0.00648 | -0.09 | 6.413
-2.5 | 0.109 | 0.00658 | -0.09 | 16.548
-2 | 0.177 | 0.00643 | -0.091 | 27.464
-1.5 | 0.244 | 0.00754 | -0.091 | 32.425
-1 | 0.312 | 0.00727 | -0.092 | 42.894
-0.5 | 0.379 | 0.00709 | -0.092 | 53.528
0 | 0.447 | 0.00724 | -0.092 | 61.707
0.5 | 0.514 | 0.00685 | -0.093 | 75.009
1 | 0.581 | 0.00656 | -0.093 | 88.649
1.5 | 0.648 | 0.00635 | -0.094 | 102.002
2 | 0.715 | 0.00615 | -0.094 | 116.286
2.5 | 0.781 | 0.00603 | -0.094 | 129.529
3 | 0.847 | 0.00598 | -0.095 | 141.577
3.5 | 0.912 | 0.00598 | -0.095 | 152.531
4 | 0.974 | 0.00602 | -0.095 | 161.81
4.5 | 1.031 | 0.00611 | -0.096 | 168.782
5 | 1.08 | 0.00638 | -0.096 | 169.144
5.5 | 1.105 | 0.00673 | -0.097 | 164.189
6 | 1.075 | 0.00726 | -0.097 | 148.084
6.5 | 0.66 | 0.00767 | -0.097 | 86
7 | 0.694 | 0.00797 | -0.098 | 87.046
7.5 | 0.728 | 0.0086 | -0.098 | 84.581
8 | 0.761 | 0.00847 | -0.098 | 89.917
8.5 | 0.79 | 0.01544 | -0.098 | 51.156
9 | 0.825 | 0.01507 | -0.098 | 54.747
9.5 | 0.849 | 0.01738 | -0.098 | 48.856
10 | 0.738 | 0.06259 | -0.064 | 11.784
10.5 | 0.906 | 0.01924 | -0.097 | 47.088
11 | 0.858 | 0.03987 | -0.085 | 21.509
11.5 | 0.817 | 0.0763 | -0.063 | 10.709
12 | 0.929 | 0.03885 | -0.088 | 23.903
12.5 | 0.876 | 0.08004 | -0.065 | 10.95
13 | 0.905 | 0.08564 | -0.066 | 10.568
13.5 | 0.928 | 0.08783 | -0.063 | 10.561
14 | 0.96 | 0.09114 | -0.066 | 10.531
14.5 | 1 | 0.08966 | -0.071 | 11.151
15 | 1.013 | 0.10591 | -0.066 | 9.568
15.5 | 1.042 | 0.10407 | -0.066 | 10.013
16 | 1.085 | 0.09954 | -0.073 | 10.905
16.5 | 1.117 | 0.10275 | -0.074 | 10.872
17 | 1.127 | 0.12299 | -0.068 | 9.166
17.5 | 1.145 | 0.14084 | -0.064 | 8.132
18 | 1.176 | 0.14347 | -0.066 | 8.199
18.5 | 1.208 | 0.14617 | -0.068 | 8.262
19 | 1.237 | 0.15226 | -0.069 | 8.123
19.5 | 1.256 | 0.18028 | -0.066 | 6.968
20 | 1.285 | 0.18392 | -0.067 | 6.988

## 120. Re 12M Mach 0.50 (2)
BIGFOIL.COM POLAR EXPORT
HN-184M
HN-184M |  |  |  | Cl Max: | 1.329 | at alpha= | 7.5 | deg
XFOIL ncrit=9 |  |  |  | L/D Max: | 145.022 | at alpha= | 4.5 | deg
Re: | 12000000 |  |  | Cd Min: | 0.27063 | at alpha= | -20 | deg
Mach: | 0.5 |  |  | Cl=0 at alpha= | -3.1411 | deg
|  |  |  | @ Cl=0.1, Cd= | 0.0049667
|  |  |  | @ Cl=0.4, Cd= | 0.0047557
|  |  |  | @ Cl=0.6, Cd= | 0.0049877
alpha (deg) | Cl | Cd | Cm | Cl/Cd
-20 | -0.7536 | 0.27063 | 0.0451 | -2.7846
-19.5 | -0.7322 | 0.26223 | 0.0404 | -2.7922
-19 | -0.7107 | 0.25396 | 0.0358 | -2.7985
-18.5 | -0.6898 | 0.24565 | 0.0313 | -2.8081
-18 | -0.6697 | 0.23686 | 0.0267 | -2.8274
-17.5 | -0.6495 | 0.22823 | 0.0225 | -2.8458
-17 | -0.6298 | 0.2197 | 0.0183 | -2.8666
-16.5 | -0.6096 | 0.21144 | 0.0145 | -2.8831
-16 | -0.5903 | 0.20367 | 0.0105 | -2.8983
-15.5 | -0.5704 | 0.19645 | 0.0069 | -2.9035
-15 | -0.5504 | 0.18889 | 0.0036 | -2.9139
-14.5 | -0.5329 | 0.18116 | 0.0004 | -2.9416
-14 | -0.517 | 0.17338 | -0.0025 | -2.9819
-13.5 | -0.5018 | 0.16596 | -0.005 | -3.0236
-13 | -0.4884 | 0.1582 | -0.0074 | -3.0872
-12.5 | -0.4751 | 0.15069 | -0.0098 | -3.1528
-12 | -0.4677 | 0.14202 | -0.0123 | -3.2932
-11.5 | -0.4591 | 0.13419 | -0.0142 | -3.4213
-11 | -0.4499 | 0.12356 | -0.0192 | -3.6411
-10.5 | -0.4365 | 0.11377 | -0.0249 | -3.8367
-10 | -0.4253 | 0.10373 | -0.0311 | -4.1001
-9.5 | -0.4133 | 0.09432 | -0.0373 | -4.3819
-9 | -0.399 | 0.08557 | -0.0437 | -4.6628
-8.5 | -0.3842 | 0.07697 | -0.0505 | -4.9916
-8 | -0.3866 | 0.06731 | -0.0569 | -5.7436
-7.5 | -0.3805 | 0.0561 | -0.0693 | -6.7825
-7 | -0.3381 | 0.03688 | -0.1071 | -9.1676
-6.5 | -0.3457 | 0.0283 | -0.107 | -12.2155
-6 | -0.3365 | 0.01917 | -0.106 | -17.5535
-5.5 | -0.313 | 0.00988 | -0.1033 | -31.6802
-5 | -0.2555 | 0.00619 | -0.1003 | -41.2763
-4.5 | -0.186 | 0.00553 | -0.0984 | -33.6347
-4 | -0.1168 | 0.00528 | -0.0971 | -22.1212
-3.5 | -0.0486 | 0.00516 | -0.0961 | -9.4186
-3 | 0.0191 | 0.00505 | -0.0954 | 3.7822
-2.5 | 0.086 | 0.00499 | -0.0948 | 17.2345
-2 | 0.1521 | 0.00488 | -0.0944 | 31.168
-1 | 0.2833 | 0.0048 | -0.0939 | 59.0208
-0.5 | 0.3487 | 0.00474 | -0.0938 | 73.5654
0 | 0.4141 | 0.00476 | -0.0936 | 86.9958
0.5 | 0.479 | 0.00482 | -0.0934 | 99.3776
1 | 0.5438 | 0.00491 | -0.0931 | 110.7536
1.5 | 0.6089 | 0.005 | -0.0928 | 121.78
2 | 0.6737 | 0.00516 | -0.0924 | 130.562
2.5 | 0.739 | 0.00535 | -0.0918 | 138.1308
3 | 0.8046 | 0.0056 | -0.091 | 143.6786
3.5 | 0.8692 | 0.006 | -0.0899 | 144.8667
4 | 0.9338 | 0.00644 | -0.0884 | 145
4.5 | 0.9992 | 0.00689 | -0.0867 | 145.0218
5 | 1.0638 | 0.00746 | -0.0846 | 142.6005
5.5 | 1.1292 | 0.00801 | -0.0821 | 140.9738
6 | 1.1949 | 0.00839 | -0.079 | 142.4195
6.5 | 1.2585 | 0.00909 | -0.0748 | 138.4488
7 | 1.3108 | 0.01118 | -0.0678 | 117.2451
7.5 | 1.329 | 0.01581 | -0.0564 | 84.0607
8 | 1.3208 | 0.02163 | -0.0438 | 61.0633
8.5 | 1.2846 | 0.02699 | -0.0302 | 47.5954
9 | 1.2454 | 0.03386 | -0.0225 | 36.7809
9.5 | 1.2056 | 0.04301 | -0.0216 | 28.0307
10 | 1.1684 | 0.05512 | -0.0276 | 21.1974
10.5 | 1.1352 | 0.07024 | -0.0387 | 16.1617
11 | 1.1076 | 0.08681 | -0.0505 | 12.7589
11.5 | 1.0836 | 0.10309 | -0.0607 | 10.5112
12 | 1.0628 | 0.11855 | -0.07 | 8.965
12.5 | 1.0469 | 0.13378 | -0.0795 | 7.8255

## 121. Re 14M Mach 0.00 (1)
BIGFOIL.COM POLAR EXPORT
HN-184M
HN-184M |  |  |  | Cl Max: | 1.128 | at alpha= | 8 | deg
JavaFoil+Calcfoil stall+Eppler ext transition |  |  |  | L/D Max: | 183.606 | at alpha= | 6 | deg
Re: | 14000000 |  |  | Cd Min: | 0.00534 | at alpha= | 4.5 | deg
Mach: | 0 |  |  | Cl=0 at alpha= | -3.3103 | deg
|  |  |  | @ Cl=0.1, Cd= | 0.00633
|  |  |  | @ Cl=0.4, Cd= | 0.0066916
|  |  |  | @ Cl=0.6, Cd= | 0.0058255
alpha (deg) | Cl | Cd | Cm | Cl/Cd
-14 | -0.328 | 0.08963 | -0.038 | -3.656
-13.5 | -0.344 | 0.08457 | -0.039 | -4.067
-13 | -0.36 | 0.07956 | -0.039 | -4.524
-12.5 | -0.375 | 0.07506 | -0.04 | -4.992
-12 | -0.389 | 0.06976 | -0.041 | -5.571
-11.5 | -0.4 | 0.06523 | -0.042 | -6.137
-11 | -0.412 | 0.05818 | -0.046 | -7.079
-10.5 | -0.421 | 0.05092 | -0.049 | -8.269
-10 | -0.427 | 0.04424 | -0.052 | -9.644
-9.5 | -0.49 | 0.00963 | -0.071 | -50.897
-9 | -0.492 | 0.00716 | -0.073 | -68.66
-8.5 | -0.471 | 0.00722 | -0.074 | -65.171
-8 | -0.445 | 0.00694 | -0.074 | -64.087
-7.5 | -0.413 | 0.00724 | -0.075 | -57.003
-7 | -0.376 | 0.00695 | -0.075 | -54.09
-6.5 | -0.335 | 0.00683 | -0.075 | -49.05
-6 | -0.29 | 0.00663 | -0.076 | -43.66
-5.5 | -0.241 | 0.00652 | -0.076 | -36.909
-5 | -0.189 | 0.00638 | -0.076 | -29.616
-4.5 | -0.135 | 0.00631 | -0.077 | -21.364
-4 | -0.079 | 0.00627 | -0.077 | -12.586
-3.5 | -0.022 | 0.00623 | -0.078 | -3.492
-3 | 0.036 | 0.00641 | -0.078 | 5.641
-2.5 | 0.095 | 0.00623 | -0.078 | 15.162
-2 | 0.153 | 0.00739 | -0.079 | 20.711
-1.5 | 0.212 | 0.00708 | -0.079 | 29.908
-1 | 0.27 | 0.00685 | -0.079 | 39.471
-0.5 | 0.329 | 0.00718 | -0.08 | 45.759
0 | 0.387 | 0.00677 | -0.08 | 57.188
0.5 | 0.445 | 0.00642 | -0.08 | 69.354
1 | 0.504 | 0.00619 | -0.081 | 81.331
1.5 | 0.562 | 0.00595 | -0.081 | 94.477
2 | 0.62 | 0.00576 | -0.081 | 107.595
2.5 | 0.678 | 0.00559 | -0.082 | 121.226
3 | 0.735 | 0.00554 | -0.082 | 132.763
3.5 | 0.792 | 0.00547 | -0.082 | 144.798
4 | 0.848 | 0.00545 | -0.083 | 155.738
4.5 | 0.902 | 0.00534 | -0.083 | 169.048
5 | 0.954 | 0.0054 | -0.083 | 176.627
5.5 | 1 | 0.00552 | -0.084 | 181.174
6 | 1.041 | 0.00567 | -0.084 | 183.606
6.5 | 1.075 | 0.006 | -0.084 | 179.311
7 | 1.101 | 0.00617 | -0.085 | 178.556
7.5 | 1.119 | 0.00633 | -0.085 | 176.759
8 | 1.128 | 0.00644 | -0.085 | 175.154
8.5 | 1.126 | 0.00661 | -0.085 | 170.512
9 | 1.116 | 0.00682 | -0.086 | 163.681
9.5 | 1.096 | 0.00699 | -0.086 | 156.81
10 | 1.068 | 0.00707 | -0.086 | 151.227
10.5 | 1.034 | 0.00737 | -0.086 | 140.18
11 | 0.993 | 0.00757 | -0.087 | 131.167
11.5 | 0.945 | 0.0124 | -0.087 | 76.212
12 | 0.895 | 0.01512 | -0.086 | 59.18
12.5 | 0.84 | 0.01649 | -0.086 | 50.919
13 | 0.783 | 0.01827 | -0.085 | 42.838

## 122. Re 14M Mach 0.00 (2)
BIGFOIL.COM POLAR EXPORT
HN-184M
HN-184M |  |  |  | Cl Max: | 1.4187 | at alpha= | 10 | deg
XFOIL ncrit=9 |  |  |  | L/D Max: | 142.813 | at alpha= | 7.5 | deg
Re: | 14000000 |  |  | Cd Min: | 0.03244 | at alpha= | -17.5 | deg
Mach: | 0 |  |  | Cl=0 at alpha= | -3.2007 | deg
|  |  |  | @ Cl=0.1, Cd= | 0.0048043
|  |  |  | @ Cl=0.4, Cd= | 0.0047495
|  |  |  | @ Cl=0.6, Cd= | 0.0050136
alpha (deg) | Cl | Cd | Cm | Cl/Cd
-17.5 | -1.3803 | 0.03244 | -0.0819 | -42.5493
-17 | -1.4166 | 0.02647 | -0.0804 | -53.5172
-16.5 | -1.4076 | 0.02397 | -0.0765 | -58.7234
-16 | -1.3761 | 0.02146 | -0.0759 | -64.124
-15.5 | -1.3318 | 0.0193 | -0.0769 | -69.0052
-15 | -1.2842 | 0.01748 | -0.0778 | -73.4668
-14.5 | -1.2338 | 0.01595 | -0.0787 | -77.3542
-14 | -1.1839 | 0.01394 | -0.0797 | -84.9283
-13.5 | -1.1292 | 0.01281 | -0.0808 | -88.1499
-13 | -1.0731 | 0.01174 | -0.0821 | -91.4055
-12.5 | -1.0152 | 0.0109 | -0.0834 | -93.1376
-12 | -0.9566 | 0.01019 | -0.0848 | -93.8763
-11.5 | -0.9051 | 0.00954 | -0.0844 | -94.8742
-11 | -0.8515 | 0.009 | -0.0844 | -94.6111
-10.5 | -0.7958 | 0.00846 | -0.0848 | -94.0662
-10 | -0.7426 | 0.00797 | -0.0845 | -93.1744
-9.5 | -0.6899 | 0.00752 | -0.0841 | -91.742
-9 | -0.6366 | 0.00712 | -0.0838 | -89.4101
-8.5 | -0.5837 | 0.00679 | -0.0833 | -85.9647
-8 | -0.5299 | 0.00646 | -0.083 | -82.0279
-7 | -0.4215 | 0.00576 | -0.0824 | -73.1771
-6.5 | -0.3665 | 0.00556 | -0.0823 | -65.9173
-6 | -0.3113 | 0.00542 | -0.0823 | -57.4354
-5.5 | -0.2559 | 0.0053 | -0.0822 | -48.283
-5 | -0.2004 | 0.00511 | -0.0821 | -39.2172
-4.5 | -0.1449 | 0.00506 | -0.0821 | -28.6364
-4 | -0.0891 | 0.00499 | -0.0821 | -17.8557
-3.5 | -0.0334 | 0.00493 | -0.082 | -6.7748
-3 | 0.0224 | 0.00487 | -0.082 | 4.5996
-2.5 | 0.0782 | 0.00482 | -0.082 | 16.2241
-2 | 0.1337 | 0.00478 | -0.082 | 27.9707
-1.5 | 0.1895 | 0.00475 | -0.082 | 39.8947
-1 | 0.2452 | 0.00469 | -0.0821 | 52.2814
-0.5 | 0.3009 | 0.00466 | -0.0822 | 64.5708
0.5 | 0.4116 | 0.00476 | -0.0822 | 86.4706
1 | 0.4671 | 0.00479 | -0.0822 | 97.5157
1.5 | 0.5221 | 0.00487 | -0.0822 | 107.2074
2 | 0.5774 | 0.00496 | -0.0822 | 116.4113
2.5 | 0.6322 | 0.00509 | -0.0821 | 124.2043
3 | 0.687 | 0.00525 | -0.082 | 130.8571
3.5 | 0.7407 | 0.00557 | -0.0817 | 132.9803
4 | 0.7946 | 0.00587 | -0.0815 | 135.3663
4.5 | 0.8485 | 0.00614 | -0.0812 | 138.1922
5 | 0.9017 | 0.00649 | -0.0808 | 138.9368
5.5 | 0.9548 | 0.00683 | -0.0805 | 139.795
6 | 1.008 | 0.00711 | -0.0801 | 141.7722
6.5 | 1.0585 | 0.00742 | -0.0791 | 142.655
7.5 | 1.1625 | 0.00814 | -0.0779 | 142.8133
8 | 1.2147 | 0.00854 | -0.0774 | 142.2365
8.5 | 1.2667 | 0.00895 | -0.077 | 141.5307
9 | 1.318 | 0.00939 | -0.0764 | 140.3621
9.5 | 1.3688 | 0.00986 | -0.0758 | 138.8235
10 | 1.4187 | 0.01039 | -0.0751 | 136.5448

## 123. Re 14M Mach 0.10 (1)
BIGFOIL.COM POLAR EXPORT
HN-184M
HN-184M |  |  |  | Cl Max: | 1.125 | at alpha= | 8 | deg
JavaFoil+Calcfoil stall+Eppler ext transition |  |  |  | L/D Max: | 183.271 | at alpha= | 6 | deg
Re: | 14000000 |  |  | Cd Min: | 0.00535 | at alpha= | 4.5 | deg
Mach: | 0.1 |  |  | Cl=0 at alpha= | -3.3103 | deg
|  |  |  | @ Cl=0.1, Cd= | 0.00633
|  |  |  | @ Cl=0.4, Cd= | 0.0067166
|  |  |  | @ Cl=0.6, Cd= | 0.0058453
alpha (deg) | Cl | Cd | Cm | Cl/Cd
-14 | -0.294 | 0.09034 | -0.038 | -3.26
-13.5 | -0.313 | 0.08562 | -0.038 | -3.656
-13 | -0.331 | 0.08078 | -0.039 | -4.103
-12.5 | -0.349 | 0.07635 | -0.039 | -4.572
-12 | -0.366 | 0.071 | -0.041 | -5.154
-11.5 | -0.381 | 0.06656 | -0.042 | -5.717
-11 | -0.393 | 0.06115 | -0.044 | -6.433
-10.5 | -0.406 | 0.05286 | -0.048 | -7.686
-10 | -0.41 | 0.05065 | -0.048 | -8.086
-9.5 | -0.455 | 0.0172 | -0.066 | -26.486
-9 | -0.485 | 0.00731 | -0.074 | -66.333
-8.5 | -0.467 | 0.00727 | -0.074 | -64.212
-8 | -0.442 | 0.00701 | -0.075 | -63.087
-7.5 | -0.412 | 0.00723 | -0.075 | -56.924
-7 | -0.376 | 0.00703 | -0.075 | -53.459
-6.5 | -0.335 | 0.00683 | -0.076 | -49.046
-6 | -0.29 | 0.00669 | -0.076 | -43.392
-5.5 | -0.241 | 0.00653 | -0.076 | -36.974
-5 | -0.19 | 0.00642 | -0.077 | -29.513
-4.5 | -0.135 | 0.0063 | -0.077 | -21.496
-4 | -0.079 | 0.00626 | -0.078 | -12.666
-3.5 | -0.022 | 0.00622 | -0.078 | -3.515
-3 | 0.036 | 0.00641 | -0.078 | 5.669
-2.5 | 0.095 | 0.00623 | -0.079 | 15.254
-2 | 0.154 | 0.00741 | -0.079 | 20.772
-1.5 | 0.213 | 0.0071 | -0.079 | 29.969
-1 | 0.272 | 0.00687 | -0.08 | 39.554
-0.5 | 0.33 | 0.0072 | -0.08 | 45.881
0 | 0.389 | 0.00678 | -0.08 | 57.346
0.5 | 0.448 | 0.00644 | -0.081 | 69.563
1 | 0.506 | 0.00621 | -0.081 | 81.577
1.5 | 0.565 | 0.00596 | -0.081 | 94.756
2 | 0.623 | 0.00577 | -0.082 | 107.917
2.5 | 0.681 | 0.0056 | -0.082 | 121.585
3 | 0.739 | 0.00555 | -0.082 | 133.129
3.5 | 0.796 | 0.00548 | -0.083 | 145.171
4 | 0.852 | 0.00546 | -0.083 | 156.106
4.5 | 0.907 | 0.00535 | -0.083 | 169.382
5 | 0.958 | 0.00542 | -0.084 | 176.84
5.5 | 1.005 | 0.00555 | -0.084 | 181.101
6 | 1.045 | 0.0057 | -0.084 | 183.271
6.5 | 1.078 | 0.00604 | -0.085 | 178.562
7 | 1.103 | 0.00621 | -0.085 | 177.605
7.5 | 1.119 | 0.00637 | -0.085 | 175.547
8 | 1.125 | 0.00649 | -0.085 | 173.284
8.5 | 1.12 | 0.0067 | -0.086 | 167.041
9 | 1.105 | 0.00688 | -0.086 | 160.526
9.5 | 1.08 | 0.00701 | -0.086 | 154.048
10 | 1.047 | 0.00715 | -0.087 | 146.334
10.5 | 1.006 | 0.00748 | -0.087 | 134.52
11 | 0.959 | 0.00769 | -0.087 | 124.659
11.5 | 0.903 | 0.01455 | -0.087 | 62.085
12 | 0.846 | 0.0156 | -0.087 | 54.239
12.5 | 0.784 | 0.01719 | -0.086 | 45.596
13 | 0.72 | 0.01955 | -0.085 | 36.847

## 124. Re 14M Mach 0.10 (2)
BIGFOIL.COM POLAR EXPORT
HN-184M
HN-184M |  |  |  | Cl Max: | 1.3782 | at alpha= | 9.5 | deg
XFOIL ncrit=9 |  |  |  | L/D Max: | 142.845 | at alpha= | 7.5 | deg
Re: | 14000000 |  |  | Cd Min: | 0.03098 | at alpha= | -16 | deg
Mach: | 0.1 |  |  | Cl=0 at alpha= | -3.1993 | deg
|  |  |  | @ Cl=0.1, Cd= | 0.0048107
|  |  |  | @ Cl=0.4, Cd= | 0.0047476
|  |  |  | @ Cl=0.6, Cd= | 0.0050093
alpha (deg) | Cl | Cd | Cm | Cl/Cd
-16 | -1.2821 | 0.03098 | -0.084 | -41.3848
-15.5 | -1.3141 | 0.0263 | -0.0785 | -49.9658
-15 | -1.2826 | 0.022 | -0.0802 | -58.3
-14.5 | -1.2395 | 0.01907 | -0.0813 | -64.9974
-14 | -1.1911 | 0.01672 | -0.0822 | -71.238
-13.5 | -1.138 | 0.01501 | -0.0831 | -75.8161
-13 | -1.0827 | 0.01344 | -0.0842 | -80.558
-12.5 | -1.0269 | 0.01164 | -0.0854 | -88.2216
-11.5 | -0.9149 | 0.00991 | -0.0862 | -92.3209
-11 | -0.8606 | 0.00929 | -0.086 | -92.6372
-10.5 | -0.8039 | 0.0087 | -0.0863 | -92.4023
-10 | -0.7498 | 0.00817 | -0.0859 | -91.7748
-9.5 | -0.6964 | 0.00768 | -0.0854 | -90.6771
-9 | -0.6425 | 0.00725 | -0.0849 | -88.6207
-8.5 | -0.5889 | 0.0069 | -0.0843 | -85.3478
-8 | -0.5346 | 0.00655 | -0.0839 | -81.6183
-7.5 | -0.4798 | 0.00623 | -0.0835 | -77.0144
-7 | -0.425 | 0.00583 | -0.0832 | -72.8988
-6.5 | -0.3696 | 0.00559 | -0.083 | -66.1181
-6 | -0.3138 | 0.00543 | -0.0829 | -57.7901
-5 | -0.202 | 0.00512 | -0.0827 | -39.4531
-4.5 | -0.1461 | 0.00507 | -0.0826 | -28.8166
-4 | -0.0899 | 0.005 | -0.0825 | -17.98
-3.5 | -0.0338 | 0.00493 | -0.0825 | -6.856
-3 | 0.0224 | 0.00487 | -0.0825 | 4.5996
-2.5 | 0.0785 | 0.00483 | -0.0825 | 16.2526
-2 | 0.1343 | 0.00478 | -0.0824 | 28.0962
-1.5 | 0.1904 | 0.00475 | -0.0824 | 40.0842
-1 | 0.2464 | 0.0047 | -0.0825 | 52.4255
-0.5 | 0.3024 | 0.00466 | -0.0825 | 64.8927
0 | 0.3581 | 0.00471 | -0.0825 | 76.0297
0.5 | 0.4138 | 0.00476 | -0.0825 | 86.9328
1 | 0.4696 | 0.00479 | -0.0826 | 98.0376
1.5 | 0.525 | 0.00487 | -0.0825 | 107.8029
2 | 0.5806 | 0.00496 | -0.0825 | 117.0565
2.5 | 0.6357 | 0.0051 | -0.0825 | 124.6471
3 | 0.6908 | 0.00526 | -0.0823 | 131.3308
3.5 | 0.7449 | 0.00558 | -0.082 | 133.4946
4 | 0.7991 | 0.00588 | -0.0818 | 135.9014
4.5 | 0.8534 | 0.00616 | -0.0815 | 138.539
5 | 0.907 | 0.00652 | -0.0811 | 139.1104
5.5 | 0.9605 | 0.00686 | -0.0806 | 140.0146
6.5 | 1.0648 | 0.00747 | -0.0791 | 142.5435
7.5 | 1.1699 | 0.00819 | -0.0778 | 142.8449
8 | 1.2226 | 0.00861 | -0.0773 | 141.9977
8.5 | 1.2751 | 0.00903 | -0.0767 | 141.2071
9 | 1.3269 | 0.00949 | -0.076 | 139.8209
9.5 | 1.3782 | 0.00998 | -0.0753 | 138.0962

## 125. Re 14M Mach 0.25 (1)
BIGFOIL.COM POLAR EXPORT
HN-184M
HN-184M |  |  |  | Cl Max: | 1.107 | at alpha= | 7 | deg
JavaFoil+Calcfoil stall+Eppler ext transition |  |  |  | L/D Max: | 181.302 | at alpha= | 6 | deg
Re: | 14000000 |  |  | Cd Min: | 0.00545 | at alpha= | 4.5 | deg
Mach: | 0.25 |  |  | Cl=0 at alpha= | -3.3136 | deg
|  |  |  | @ Cl=0.1, Cd= | 0.0063123
|  |  |  | @ Cl=0.4, Cd= | 0.02221
|  |  |  | @ Cl=0.6, Cd= | 0.02221
alpha (deg) | Cl | Cd | Cm | Cl/Cd
-13.5 | -0.057 | 0.08676 | -0.039 | -0.662
-13 | -0.055 | 0.08433 | -0.038 | -0.647
-12.5 | -0.052 | 0.07931 | -0.039 | -0.654
-12 | -0.148 | 0.07524 | -0.039 | -1.972
-11.5 | -0.202 | 0.07134 | -0.039 | -2.831
-11 | -0.247 | 0.06684 | -0.04 | -3.693
-10.5 | -0.286 | 0.06126 | -0.042 | -4.662
-10 | -0.317 | 0.05642 | -0.044 | -5.622
-9.5 | -0.341 | 0.05127 | -0.047 | -6.661
-9 | -0.367 | 0.03583 | -0.058 | -10.254
-8.5 | -0.429 | 0.00809 | -0.076 | -53.038
-8 | -0.419 | 0.00723 | -0.077 | -57.923
-7.5 | -0.399 | 0.00704 | -0.077 | -56.699
-7 | -0.371 | 0.00722 | -0.077 | -51.323
-6.5 | -0.335 | 0.00699 | -0.078 | -47.919
-6 | -0.293 | 0.00682 | -0.078 | -42.863
-5.5 | -0.245 | 0.00663 | -0.079 | -36.964
-5 | -0.193 | 0.00651 | -0.079 | -29.682
-4.5 | -0.138 | 0.00641 | -0.079 | -21.606
-4 | -0.081 | 0.00634 | -0.08 | -12.812
-3.5 | -0.022 | 0.00628 | -0.08 | -3.574
-3 | 0.037 | 0.00652 | -0.08 | 5.729
-2.5 | 0.098 | 0.0063 | -0.081 | 15.495
-2 | 0.158 | 0.00667 | -0.081 | 23.692
-1.5 | 0.219 | 0.00719 | -0.082 | 30.434
-1 | 0.279 | 0.00694 | -0.082 | 40.227
-0.5 | 0.339 | 0.0073 | -0.082 | 46.5
0 | 0.4 | 0.00686 | -0.083 | 58.24
0.5 | 0.46 | 0.00651 | -0.083 | 70.666
1 | 0.52 | 0.00628 | -0.083 | 82.86
1.5 | 0.58 | 0.00602 | -0.084 | 96.327
2 | 0.64 | 0.00583 | -0.084 | 109.699
2.5 | 0.7 | 0.00566 | -0.084 | 123.553
3 | 0.759 | 0.00562 | -0.085 | 135.063
3.5 | 0.818 | 0.00556 | -0.085 | 147.072
4 | 0.875 | 0.00554 | -0.085 | 157.848
4.5 | 0.93 | 0.00545 | -0.086 | 170.673
5 | 0.982 | 0.00558 | -0.086 | 176.181
5.5 | 1.028 | 0.0057 | -0.086 | 180.265
6 | 1.065 | 0.00587 | -0.087 | 181.302
6.5 | 1.092 | 0.00609 | -0.087 | 179.434
7 | 1.107 | 0.00645 | -0.087 | 171.486
7.5 | 1.107 | 0.00665 | -0.088 | 166.411
8 | 1.092 | 0.00675 | -0.088 | 161.618
8.5 | 1.058 | 0.00701 | -0.088 | 150.929
9 | 1.006 | 0.00725 | -0.088 | 138.773
9.5 | 0.937 | 0.00749 | -0.089 | 125.171
10 | 0.852 | 0.00781 | -0.089 | 109.132
10.5 | 0.751 | 0.01256 | -0.089 | 59.764
11 | 0.639 | 0.01552 | -0.089 | 41.205
11.5 | 0.516 | 0.01732 | -0.088 | 29.782
12 | 0.381 | 0.02221 | -0.085 | 17.135

## 126. Re 14M Mach 0.25 (2)
BIGFOIL.COM POLAR EXPORT
HN-184M
HN-184M |  |  |  | Cl Max: | 1.6102 | at alpha= | 12 | deg
XFOIL ncrit=9 |  |  |  | L/D Max: | 384.875 | at alpha= | -0.5 | deg
Re: | 14000000 |  |  | Cd Min: | 0.19158 | at alpha= | -16 | deg
Mach: | 0.25 |  |  | Cl=0 at alpha= | -3.1773 | deg
|  |  |  | @ Cl=0.1, Cd= | 0.0008462
|  |  |  | @ Cl=0.4, Cd= | 0.0047464
|  |  |  | @ Cl=0.6, Cd= | 0.0050048
alpha (deg) | Cl | Cd | Cm | Cl/Cd
-16 | -0.5703 | 0.19158 | 0.0096 | -2.9768
-15.5 | -0.5547 | 0.18487 | 0.0065 | -3.0005
-15 | -0.4374 | 0.14477 | -0.0159 | -3.0213
-14.5 | -0.4318 | 0.1388 | -0.0183 | -3.111
-14 | -0.4236 | 0.13358 | -0.0199 | -3.1711
-13.5 | -0.6677 | 0.0777 | -0.0441 | -8.5933
-13 | -0.7466 | 0.05746 | -0.0533 | -12.9934
-12.5 | -0.7837 | 0.04476 | -0.0587 | -17.5089
-11.5 | -0.8647 | 0.01375 | -0.0894 | -62.8873
-11 | -0.8674 | 0.00527 | -0.0931 | -164.592
-10.5 | -0.829 | 0.00309 | -0.0922 | -268.2848
-10 | -0.7805 | 0.00232 | -0.0904 | -336.4224
-9.5 | -0.7274 | 0.00192 | -0.089 | -378.8542
-9 | -0.6724 | 0.00166 | -0.0877 | -405.0602
-8.5 | -0.6157 | 0.00151 | -0.0867 | -407.7483
-8 | -0.5586 | 0.00136 | -0.086 | -410.7353
-7.5 | -0.501 | 0.00125 | -0.0853 | -400.8
-7 | -0.4433 | 0.00115 | -0.0848 | -385.4783
-6.5 | -0.3856 | 0.00105 | -0.0843 | -367.2381
-6 | -0.3275 | 0.001 | -0.084 | -327.5
-5.5 | -0.2693 | 0.00097 | -0.0837 | -277.6289
-5 | -0.2112 | 0.00093 | -0.0835 | -227.0968
-4.5 | -0.1532 | 0.00091 | -0.0833 | -168.3516
-3.5 | -0.0373 | 0.00088 | -0.0831 | -42.3864
-3 | 0.0205 | 0.00087 | -0.083 | 23.5632
-2.5 | 0.0782 | 0.00085 | -0.083 | 92
-2 | 0.1356 | 0.00084 | -0.083 | 161.4286
-1.5 | 0.193 | 0.00083 | -0.083 | 232.5301
-1 | 0.2505 | 0.00081 | -0.0831 | 309.2593
-0.5 | 0.3079 | 0.0008 | -0.0832 | 384.875
0 | 0.3685 | 0.00473 | -0.0846 | 77.907
0.5 | 0.426 | 0.00476 | -0.0846 | 89.4958
1 | 0.4834 | 0.0048 | -0.0846 | 100.7083
1.5 | 0.5406 | 0.00489 | -0.0845 | 110.5521
2 | 0.5979 | 0.005 | -0.0845 | 119.58
2.5 | 0.6549 | 0.00513 | -0.0843 | 127.6608
3 | 0.7117 | 0.00533 | -0.0841 | 133.5272
3.5 | 0.7679 | 0.00564 | -0.0837 | 136.1525
4 | 0.824 | 0.00597 | -0.0832 | 138.0235
4.5 | 0.8805 | 0.00626 | -0.0828 | 140.655
5 | 0.9358 | 0.00669 | -0.082 | 139.8804
5.5 | 0.9919 | 0.00703 | -0.0814 | 141.0953
6 | 1.047 | 0.00744 | -0.0805 | 140.7258
6.5 | 1.0999 | 0.0077 | -0.079 | 142.8442
7.5 | 1.2113 | 0.0085 | -0.0771 | 142.5059
8 | 1.2668 | 0.00899 | -0.076 | 140.9121
8.5 | 1.3219 | 0.0095 | -0.0748 | 139.1474
9 | 1.3759 | 0.01014 | -0.0733 | 135.6903
9.5 | 1.4263 | 0.01115 | -0.0711 | 127.9193
10 | 1.4738 | 0.01243 | -0.0683 | 118.568
10.5 | 1.5169 | 0.01408 | -0.0648 | 107.7344
11 | 1.5565 | 0.01592 | -0.0609 | 97.7701
11.5 | 1.5887 | 0.01823 | -0.056 | 87.1476
12 | 1.6102 | 0.02101 | -0.0497 | 76.6397
12.5 | 1.5999 | 0.02423 | -0.0389 | 66.0297
13 | 1.5824 | 0.02817 | -0.0295 | 56.1732
13.5 | 1.5539 | 0.03384 | -0.0226 | 45.919
14 | 1.5139 | 0.0422 | -0.0197 | 35.8744
14.5 | 1.4789 | 0.0525 | -0.0219 | 28.1695
15 | 1.4321 | 0.06744 | -0.0297 | 21.2352
15.5 | 1.3937 | 0.08397 | -0.0402 | 16.5976
16 | 1.3538 | 0.10247 | -0.0518 | 13.2117
16.5 | 1.305 | 0.12368 | -0.0649 | 10.5514
17 | 1.2491 | 0.14712 | -0.0795 | 8.4903

## 127. Re 14M Mach 0.50 (1)
BIGFOIL.COM POLAR EXPORT
HN-184M
HN-184M |  |  |  | Cl Max: | 1.285 | at alpha= | 20 | deg
JavaFoil+Calcfoil stall+Eppler ext transition |  |  |  | L/D Max: | 172.326 | at alpha= | 5 | deg
Re: | 14000000 |  |  | Cd Min: | 0.00595 | at alpha= | 3.5 | deg
Mach: | 0.5 |  |  | Cl=0 at alpha= | -3.3134 | deg
|  |  |  | @ Cl=0.1, Cd= | 0.0066045
|  |  |  | @ Cl=0.4, Cd= | 0.0071294
|  |  |  | @ Cl=0.6, Cd= | 0.0065091
alpha (deg) | Cl | Cd | Cm | Cl/Cd
-20 | -0.871 | 0.14991 | -0.046 | -5.812
-19.5 | -0.845 | 0.14596 | -0.045 | -5.787
-19 | -0.819 | 0.14174 | -0.045 | -5.776
-18.5 | -0.793 | 0.13515 | -0.045 | -5.869
-18 | -0.768 | 0.12745 | -0.045 | -6.029
-17.5 | -0.745 | 0.12193 | -0.047 | -6.108
-17 | -0.719 | 0.11607 | -0.046 | -6.192
-16.5 | -0.693 | 0.11083 | -0.046 | -6.25
-16 | -0.669 | 0.10205 | -0.048 | -6.557
-15.5 | -0.647 | 0.0931 | -0.05 | -6.945
-15 | -0.614 | 0.10354 | -0.045 | -5.935
-14.5 | -0.589 | 0.09766 | -0.045 | -6.03
-14 | -0.566 | 0.08687 | -0.048 | -6.515
-13.5 | -0.545 | 0.07665 | -0.052 | -7.105
-13 | -0.526 | 0.06477 | -0.057 | -8.117
-12.5 | -0.484 | 0.0847 | -0.043 | -5.716
-12 | -0.461 | 0.07436 | -0.047 | -6.193
-11.5 | -0.439 | 0.06394 | -0.052 | -6.867
-11 | -0.424 | 0.04869 | -0.061 | -8.705
-10.5 | -0.381 | 0.06665 | -0.044 | -5.712
-10 | -0.355 | 0.06153 | -0.046 | -5.771
-9.5 | -0.334 | 0.05074 | -0.055 | -6.59
-9 | -0.351 | 0.01398 | -0.079 | -25.136
-8.5 | -0.339 | 0.00861 | -0.085 | -39.408
-8 | -0.25 | 0.04893 | -0.046 | -5.109
-7.5 | -0.229 | 0.0381 | -0.059 | -6.021
-7 | -0.243 | 0.00745 | -0.086 | -32.628
-6.5 | -0.21 | 0.00737 | -0.087 | -28.51
-6 | -0.178 | 0.00755 | -0.087 | -23.549
-5.5 | -0.221 | 0.00727 | -0.088 | -30.337
-5 | -0.199 | 0.007 | -0.088 | -28.443
-4.5 | -0.149 | 0.00677 | -0.089 | -21.998
-4 | -0.089 | 0.0066 | -0.089 | -13.516
-3.5 | -0.025 | 0.00652 | -0.09 | -3.815
-3 | 0.042 | 0.00644 | -0.09 | 6.45
-2.5 | 0.109 | 0.00663 | -0.09 | 16.415
-2 | 0.177 | 0.00642 | -0.091 | 27.5
-1.5 | 0.244 | 0.00751 | -0.091 | 32.541
-1 | 0.312 | 0.00731 | -0.092 | 42.671
-0.5 | 0.379 | 0.00708 | -0.092 | 53.628
0 | 0.447 | 0.00724 | -0.092 | 61.733
0.5 | 0.514 | 0.00685 | -0.093 | 74.998
1 | 0.581 | 0.00658 | -0.093 | 88.393
1.5 | 0.648 | 0.00633 | -0.094 | 102.413
2 | 0.715 | 0.00614 | -0.094 | 116.372
2.5 | 0.781 | 0.006 | -0.094 | 130.121
3 | 0.847 | 0.00597 | -0.095 | 141.823
3.5 | 0.912 | 0.00595 | -0.095 | 153.245
4 | 0.974 | 0.00595 | -0.095 | 163.592
4.5 | 1.031 | 0.00606 | -0.096 | 170.162
5 | 1.08 | 0.00627 | -0.096 | 172.326
5.5 | 1.105 | 0.00659 | -0.097 | 167.607
6 | 1.075 | 0.007 | -0.097 | 153.453
6.5 | 0.66 | 0.00751 | -0.097 | 87.835
7 | 0.694 | 0.00779 | -0.098 | 89.081
7.5 | 0.728 | 0.00839 | -0.098 | 86.723
8 | 0.761 | 0.00828 | -0.098 | 91.941
8.5 | 0.791 | 0.01505 | -0.098 | 52.536
9 | 0.826 | 0.01241 | -0.098 | 66.562
9.5 | 0.852 | 0.01681 | -0.098 | 50.65
10 | 0.744 | 0.05882 | -0.068 | 12.656
10.5 | 0.91 | 0.01846 | -0.097 | 49.302
11 | 0.882 | 0.0316 | -0.09 | 27.921
11.5 | 0.82 | 0.07391 | -0.065 | 11.101
12 | 0.95 | 0.03183 | -0.091 | 29.861
12.5 | 0.886 | 0.07433 | -0.07 | 11.917
13 | 0.91 | 0.08209 | -0.068 | 11.081
13.5 | 0.942 | 0.0793 | -0.07 | 11.874
14 | 0.971 | 0.0839 | -0.071 | 11.572
14.5 | 1.009 | 0.08356 | -0.074 | 12.071
15 | 1.015 | 0.10361 | -0.067 | 9.8
15.5 | 1.033 | 0.11864 | -0.062 | 8.706
16 | 1.065 | 0.1209 | -0.064 | 8.808
16.5 | 1.096 | 0.12438 | -0.066 | 8.814
17 | 1.121 | 0.13615 | -0.065 | 8.231
17.5 | 1.144 | 0.15053 | -0.064 | 7.601
18 | 1.173 | 0.15445 | -0.065 | 7.598
18.5 | 1.204 | 0.15755 | -0.067 | 7.643
19 | 1.233 | 0.16344 | -0.068 | 7.546
19.5 | 1.256 | 0.18749 | -0.066 | 6.699
20 | 1.285 | 0.19152 | -0.067 | 6.71

## 128. Re 14M Mach 0.50 (2)
BIGFOIL.COM POLAR EXPORT
HN-184M
HN-184M |  |  |  | Cl Max: | 1.334 | at alpha= | 7.5 | deg
XFOIL ncrit=9 |  |  |  | L/D Max: | 147.467 | at alpha= | 4.5 | deg
Re: | 14000000 |  |  | Cd Min: | 0.13326 | at alpha= | 12.5 | deg
Mach: | 0.5 |  |  | Cl=0 at alpha= | -3.1366 | deg
|  |  |  | @ Cl=0.1, Cd= | 0.0049226
|  |  |  | @ Cl=0.4, Cd= | 0.00476
|  |  |  | @ Cl=0.6, Cd= | 0.0050285
alpha (deg) | Cl | Cd | Cm | Cl/Cd
-6.5 | -0.3531 | 0.02746 | -0.1068 | -12.8587
-6 | -0.3422 | 0.01836 | -0.1058 | -18.6383
-5.5 | -0.3162 | 0.00936 | -0.1031 | -33.7821
-5 | -0.2571 | 0.006 | -0.1001 | -42.85
-4.5 | -0.1869 | 0.00546 | -0.0983 | -34.2308
-4 | -0.1178 | 0.00521 | -0.097 | -22.6104
-3.5 | -0.0492 | 0.00511 | -0.0961 | -9.6282
-3 | 0.0185 | 0.005 | -0.0954 | 3.7
-2.5 | 0.0855 | 0.00494 | -0.0948 | 17.3077
-2 | 0.152 | 0.00486 | -0.0944 | 31.2757
-1.5 | 0.2176 | 0.00483 | -0.0941 | 45.0518
-1 | 0.2835 | 0.00476 | -0.094 | 59.5588
0 | 0.4144 | 0.00476 | -0.0937 | 87.0588
0.5 | 0.4795 | 0.00483 | -0.0935 | 99.2754
1 | 0.5441 | 0.00493 | -0.0932 | 110.3651
2 | 0.6747 | 0.00516 | -0.0925 | 130.7558
2.5 | 0.7399 | 0.00535 | -0.092 | 138.2991
3 | 0.8058 | 0.00556 | -0.0912 | 144.9281
3.5 | 0.8709 | 0.00592 | -0.0901 | 147.1115
4 | 0.9357 | 0.00636 | -0.0887 | 147.1226
4.5 | 1.0013 | 0.00679 | -0.0871 | 147.4669
5 | 1.0664 | 0.00734 | -0.085 | 145.2861
5.5 | 1.1324 | 0.00788 | -0.0826 | 143.7056
6 | 1.2003 | 0.0083 | -0.08 | 144.6145
7 | 1.3156 | 0.01091 | -0.0685 | 120.5866
7.5 | 1.334 | 0.01556 | -0.057 | 85.7326
8 | 1.3268 | 0.02147 | -0.0445 | 61.7979
8.5 | 1.29 | 0.02672 | -0.0306 | 48.2784
9 | 1.2502 | 0.03349 | -0.0225 | 37.3305
9.5 | 1.2097 | 0.04256 | -0.0213 | 28.4234
10 | 1.1709 | 0.05471 | -0.0273 | 21.4019
10.5 | 1.137 | 0.06988 | -0.0384 | 16.2707
11 | 1.1102 | 0.08634 | -0.0502 | 12.8585
11.5 | 1.0863 | 0.10263 | -0.0604 | 10.5846
12 | 1.0658 | 0.11806 | -0.0697 | 9.0276
12.5 | 1.0499 | 0.13326 | -0.0792 | 7.8786

## 129. Re 16M Mach 0.00 (1)
BIGFOIL.COM POLAR EXPORT
HN-184M
HN-184M |  |  |  | Cl Max: | 1.128 | at alpha= | 8 | deg
JavaFoil+Calcfoil stall+Eppler ext transition |  |  |  | L/D Max: | 186.438 | at alpha= | 6 | deg
Re: | 16000000 |  |  | Cd Min: | 0.00531 | at alpha= | 4.5 | deg
Mach: | 0 |  |  | Cl=0 at alpha= | -3.3103 | deg
|  |  |  | @ Cl=0.1, Cd= | 0.0063109
|  |  |  | @ Cl=0.4, Cd= | 0.0066838
|  |  |  | @ Cl=0.6, Cd= | 0.0058124
alpha (deg) | Cl | Cd | Cm | Cl/Cd
-14.5 | -0.311 | 0.09415 | -0.038 | -3.308
-14 | -0.328 | 0.08864 | -0.039 | -3.7
-13.5 | -0.344 | 0.08387 | -0.039 | -4.104
-13 | -0.36 | 0.07913 | -0.04 | -4.551
-12.5 | -0.375 | 0.07475 | -0.04 | -5.015
-12 | -0.389 | 0.06914 | -0.042 | -5.627
-11.5 | -0.401 | 0.06377 | -0.044 | -6.294
-11 | -0.414 | 0.05552 | -0.048 | -7.461
-10.5 | -0.427 | 0.04538 | -0.053 | -9.41
-10 | -0.443 | 0.03161 | -0.059 | -14.015
-9.5 | -0.499 | 0.00855 | -0.072 | -58.289
-9 | -0.492 | 0.00747 | -0.073 | -65.799
-8.5 | -0.471 | 0.00715 | -0.074 | -65.825
-8 | -0.445 | 0.0069 | -0.074 | -64.412
-7.5 | -0.413 | 0.00717 | -0.075 | -57.603
-7 | -0.376 | 0.00697 | -0.075 | -53.986
-6.5 | -0.335 | 0.00676 | -0.075 | -49.51
-6 | -0.29 | 0.00662 | -0.076 | -43.724
-5.5 | -0.241 | 0.00647 | -0.076 | -37.197
-5 | -0.189 | 0.00638 | -0.076 | -29.593
-4.5 | -0.135 | 0.00626 | -0.077 | -21.516
-4 | -0.079 | 0.00623 | -0.077 | -12.661
-3.5 | -0.022 | 0.00616 | -0.078 | -3.534
-3 | 0.036 | 0.00637 | -0.078 | 5.682
-2.5 | 0.095 | 0.00621 | -0.078 | 15.231
-2 | 0.153 | 0.00738 | -0.079 | 20.743
-1.5 | 0.212 | 0.00711 | -0.079 | 29.788
-1 | 0.27 | 0.00685 | -0.079 | 39.462
-0.5 | 0.329 | 0.00717 | -0.08 | 45.834
0 | 0.387 | 0.00676 | -0.08 | 57.302
0.5 | 0.445 | 0.00642 | -0.08 | 69.358
1 | 0.504 | 0.00621 | -0.081 | 81.108
1.5 | 0.562 | 0.00595 | -0.081 | 94.499
2 | 0.62 | 0.00574 | -0.081 | 108.057
2.5 | 0.678 | 0.0056 | -0.082 | 120.997
3 | 0.735 | 0.00551 | -0.082 | 133.466
3.5 | 0.792 | 0.00546 | -0.082 | 144.972
4 | 0.848 | 0.00542 | -0.083 | 156.472
4.5 | 0.902 | 0.00531 | -0.083 | 169.969
5 | 0.954 | 0.00539 | -0.083 | 176.902
5.5 | 1 | 0.00545 | -0.084 | 183.712
6 | 1.041 | 0.00558 | -0.084 | 186.438
6.5 | 1.075 | 0.0059 | -0.084 | 182.266
7 | 1.101 | 0.00606 | -0.085 | 181.731
7.5 | 1.119 | 0.00605 | -0.085 | 184.867
8 | 1.128 | 0.00632 | -0.085 | 178.32
8.5 | 1.126 | 0.00649 | -0.085 | 173.642
9 | 1.116 | 0.00669 | -0.086 | 166.676
9.5 | 1.096 | 0.00687 | -0.086 | 159.512
10 | 1.068 | 0.00695 | -0.086 | 153.834
10.5 | 1.034 | 0.00713 | -0.086 | 145.056
11 | 0.993 | 0.00746 | -0.087 | 133.181
11.5 | 0.949 | 0.00767 | -0.087 | 123.766
12 | 0.896 | 0.01471 | -0.087 | 60.899
12.5 | 0.842 | 0.01598 | -0.086 | 52.671
13 | 0.784 | 0.01781 | -0.085 | 44.025

## 130. Re 16M Mach 0.00 (2)
BIGFOIL.COM POLAR EXPORT
HN-184M
HN-184M |  |  |  | Cl Max: | 1.8114 | at alpha= | 16 | deg
XFOIL ncrit=9 |  |  |  | L/D Max: | 146.675 | at alpha= | 7.5 | deg
Re: | 16000000 |  |  | Cd Min: | 0.08242 | at alpha= | 18.5 | deg
Mach: | 0 |  |  | Cl=0 at alpha= | -3.1968 | deg
|  |  |  | @ Cl=0.1, Cd= | 0.004804
|  |  |  | @ Cl=0.4, Cd= | 0.0047652
|  |  |  | @ Cl=0.6, Cd= | 0.0050243
alpha (deg) | Cl | Cd | Cm | Cl/Cd
-18 | -1.4229 | 0.0329 | -0.0819 | -43.2492
-17.5 | -1.4438 | 0.02693 | -0.0837 | -53.6131
-17 | -1.4485 | 0.02407 | -0.0785 | -60.1786
-16.5 | -1.4228 | 0.02188 | -0.0766 | -65.0274
-16 | -1.3794 | 0.01974 | -0.0775 | -69.8784
-15.5 | -1.3329 | 0.01794 | -0.0783 | -74.2977
-15 | -1.2837 | 0.01639 | -0.0791 | -78.3221
-14.5 | -1.2323 | 0.01504 | -0.0799 | -81.9348
-13.5 | -1.1254 | 0.01241 | -0.0819 | -90.6849
-13 | -1.0695 | 0.01132 | -0.0832 | -94.4788
-12.5 | -1.012 | 0.01049 | -0.0844 | -96.4728
-12 | -0.9582 | 0.0098 | -0.0846 | -97.7755
-11.5 | -0.9066 | 0.00919 | -0.0843 | -98.6507
-11 | -0.8515 | 0.00865 | -0.0846 | -98.4393
-10.5 | -0.7977 | 0.00814 | -0.0845 | -97.9975
-10 | -0.745 | 0.00767 | -0.0841 | -97.1317
-9.5 | -0.6921 | 0.00725 | -0.0837 | -95.4621
-9 | -0.6392 | 0.0069 | -0.0833 | -92.6377
-8.5 | -0.5858 | 0.00659 | -0.0829 | -88.8923
-8 | -0.5319 | 0.0063 | -0.0826 | -84.4286
-7.5 | -0.4774 | 0.00604 | -0.0824 | -79.0397
-7 | -0.4228 | 0.00571 | -0.0822 | -74.0455
-6.5 | -0.3677 | 0.00549 | -0.0821 | -66.9763
-6 | -0.3123 | 0.00535 | -0.0821 | -58.3738
-5.5 | -0.2567 | 0.00523 | -0.0821 | -49.0822
-5 | -0.2013 | 0.00508 | -0.082 | -39.626
-4.5 | -0.1456 | 0.00502 | -0.082 | -29.004
-4 | -0.0897 | 0.00497 | -0.082 | -18.0483
-3.5 | -0.0339 | 0.00489 | -0.082 | -6.9325
-3 | 0.022 | 0.00485 | -0.082 | 4.5361
-2.5 | 0.0777 | 0.00482 | -0.082 | 16.1203
-2 | 0.1333 | 0.00478 | -0.082 | 27.887
-1.5 | 0.1893 | 0.00474 | -0.0821 | 39.9367
-1 | 0.245 | 0.00471 | -0.0821 | 52.017
-0.5 | 0.3008 | 0.00467 | -0.0822 | 64.4111
0 | 0.3564 | 0.00471 | -0.0822 | 75.6688
0.5 | 0.4117 | 0.00478 | -0.0822 | 86.1297
1 | 0.4672 | 0.00481 | -0.0822 | 97.131
1.5 | 0.5224 | 0.0049 | -0.0822 | 106.6122
2 | 0.5779 | 0.00498 | -0.0822 | 116.0442
2.5 | 0.6328 | 0.00509 | -0.0822 | 124.3222
3 | 0.6876 | 0.00524 | -0.0821 | 131.2214
3.5 | 0.7415 | 0.00554 | -0.0819 | 133.8448
4 | 0.7954 | 0.00584 | -0.0816 | 136.1986
4.5 | 0.8497 | 0.00608 | -0.0814 | 139.7533
5 | 0.9027 | 0.00646 | -0.081 | 139.7368
5.5 | 0.9563 | 0.00674 | -0.0807 | 141.8843
6 | 1.0094 | 0.00707 | -0.0803 | 142.7723
6.5 | 1.0619 | 0.00739 | -0.0798 | 143.6942
7 | 1.1117 | 0.00758 | -0.0787 | 146.6623
7.5 | 1.1646 | 0.00794 | -0.0783 | 146.6751
8 | 1.217 | 0.00833 | -0.0779 | 146.0984
8.5 | 1.2691 | 0.00873 | -0.0774 | 145.3723
9 | 1.3206 | 0.00916 | -0.0769 | 144.1703
9.5 | 1.3714 | 0.00963 | -0.0763 | 142.4091
10 | 1.4213 | 0.01017 | -0.0755 | 139.7542
11 | 1.515 | 0.01179 | -0.0729 | 128.4987
11.5 | 1.5605 | 0.01265 | -0.0715 | 123.3597
12 | 1.604 | 0.01363 | -0.0698 | 117.6816
12.5 | 1.6434 | 0.01494 | -0.0674 | 110
13 | 1.6792 | 0.01644 | -0.0646 | 102.1411
13.5 | 1.719 | 0.01739 | -0.0625 | 98.8499
14 | 1.7515 | 0.01879 | -0.0593 | 93.2145
14.5 | 1.7821 | 0.02008 | -0.0559 | 88.75
15 | 1.7969 | 0.02135 | -0.0496 | 84.1639
15.5 | 1.8 | 0.02342 | -0.0423 | 76.8574
16 | 1.8114 | 0.02533 | -0.0372 | 71.512
16.5 | 1.8089 | 0.02848 | -0.0316 | 63.5147
17 | 1.7501 | 0.03711 | -0.0248 | 47.1598
17.5 | 1.7521 | 0.04158 | -0.0236 | 42.138
18 | 1.7136 | 0.05178 | -0.0248 | 33.0939
18.5 | 1.5745 | 0.08242 | -0.0399 | 19.1034

## 131. Re 16M Mach 0.10 (1)
BIGFOIL.COM POLAR EXPORT
HN-184M
HN-184M |  |  |  | Cl Max: | 1.125 | at alpha= | 8 | deg
JavaFoil+Calcfoil stall+Eppler ext transition |  |  |  | L/D Max: | 186.214 | at alpha= | 6 | deg
Re: | 16000000 |  |  | Cd Min: | 0.00532 | at alpha= | 4.5 | deg
Mach: | 0.1 |  |  | Cl=0 at alpha= | -3.3103 | deg
|  |  |  | @ Cl=0.1, Cd= | 0.0063009
|  |  |  | @ Cl=0.4, Cd= | 0.0067085
|  |  |  | @ Cl=0.6, Cd= | 0.0058333
alpha (deg) | Cl | Cd | Cm | Cl/Cd
-14 | -0.295 | 0.08959 | -0.038 | -3.289
-13.5 | -0.313 | 0.08475 | -0.039 | -3.697
-13 | -0.332 | 0.08017 | -0.039 | -4.137
-12.5 | -0.349 | 0.07546 | -0.04 | -4.631
-12 | -0.366 | 0.07054 | -0.041 | -5.191
-11.5 | -0.382 | 0.06501 | -0.043 | -5.869
-11 | -0.394 | 0.0602 | -0.044 | -6.548
-10.5 | -0.41 | 0.04876 | -0.051 | -8.415
-10 | -0.412 | 0.04854 | -0.05 | -8.483
-9.5 | -0.478 | 0.01017 | -0.071 | -47.019
-9 | -0.485 | 0.00724 | -0.074 | -66.988
-8.5 | -0.467 | 0.00722 | -0.074 | -64.67
-8 | -0.442 | 0.00694 | -0.075 | -63.741
-7.5 | -0.412 | 0.00723 | -0.075 | -56.91
-7 | -0.376 | 0.00697 | -0.075 | -53.947
-6.5 | -0.335 | 0.00677 | -0.076 | -49.509
-6 | -0.29 | 0.00664 | -0.076 | -43.715
-5.5 | -0.241 | 0.00649 | -0.076 | -37.22
-5 | -0.19 | 0.00637 | -0.077 | -29.766
-4.5 | -0.135 | 0.00626 | -0.077 | -21.603
-4 | -0.079 | 0.00622 | -0.078 | -12.743
-3.5 | -0.022 | 0.00618 | -0.078 | -3.538
-3 | 0.036 | 0.0064 | -0.078 | 5.682
-2.5 | 0.095 | 0.0062 | -0.079 | 15.324
-2 | 0.154 | 0.00739 | -0.079 | 20.836
-1.5 | 0.213 | 0.00712 | -0.079 | 29.901
-1 | 0.272 | 0.00687 | -0.08 | 39.543
-0.5 | 0.33 | 0.00719 | -0.08 | 45.966
0 | 0.389 | 0.00677 | -0.08 | 57.464
0.5 | 0.448 | 0.00644 | -0.081 | 69.566
1 | 0.506 | 0.00622 | -0.081 | 81.342
1.5 | 0.565 | 0.00596 | -0.081 | 94.797
2 | 0.623 | 0.00575 | -0.082 | 108.379
2.5 | 0.681 | 0.00561 | -0.082 | 121.35
3 | 0.739 | 0.00552 | -0.082 | 133.834
3.5 | 0.796 | 0.00548 | -0.083 | 145.348
4 | 0.852 | 0.00544 | -0.083 | 156.787
4.5 | 0.907 | 0.00532 | -0.083 | 170.309
5 | 0.958 | 0.00541 | -0.084 | 177.175
5.5 | 1.005 | 0.00547 | -0.084 | 183.634
6 | 1.045 | 0.00561 | -0.084 | 186.214
6.5 | 1.078 | 0.00594 | -0.085 | 181.513
7 | 1.103 | 0.0061 | -0.085 | 180.783
7.5 | 1.119 | 0.00621 | -0.085 | 180.087
8 | 1.125 | 0.00637 | -0.085 | 176.434
8.5 | 1.12 | 0.00658 | -0.086 | 170.118
9 | 1.105 | 0.00676 | -0.086 | 163.443
9.5 | 1.08 | 0.0069 | -0.086 | 156.577
10 | 1.047 | 0.00703 | -0.087 | 148.922
10.5 | 1.006 | 0.00733 | -0.087 | 137.283
11 | 0.959 | 0.00757 | -0.087 | 126.652
11.5 | 0.904 | 0.01254 | -0.087 | 72.089
12 | 0.847 | 0.01519 | -0.087 | 55.787
12.5 | 0.786 | 0.01663 | -0.086 | 47.261
13 | 0.722 | 0.01903 | -0.085 | 37.911

## 132. Re 16M Mach 0.10 (2)
BIGFOIL.COM POLAR EXPORT
HN-184M
HN-184M |  |  |  | Cl Max: | 1.7289 | at alpha= | 14.5 | deg
XFOIL ncrit=9 |  |  |  | L/D Max: | 146.811 | at alpha= | 7 | deg
Re: | 16000000 |  |  | Cd Min: | 0.04723 | at alpha= | -17 | deg
Mach: | 0.1 |  |  | Cl=0 at alpha= | -3.1945 | deg
|  |  |  | @ Cl=0.1, Cd= | 0.0048082
|  |  |  | @ Cl=0.4, Cd= | 0.0047625
|  |  |  | @ Cl=0.6, Cd= | 0.0050265
alpha (deg) | Cl | Cd | Cm | Cl/Cd
-17 | -1.2715 | 0.04723 | -0.0689 | -26.9214
-16.5 | -1.3207 | 0.03159 | -0.0847 | -41.8075
-16 | -1.3598 | 0.02659 | -0.0797 | -51.1395
-15.5 | -1.3307 | 0.02256 | -0.081 | -58.9849
-15 | -1.2896 | 0.01961 | -0.0819 | -65.7624
-14.5 | -1.242 | 0.01737 | -0.0827 | -71.5026
-14 | -1.1909 | 0.0155 | -0.0835 | -76.8323
-13.5 | -1.1365 | 0.01404 | -0.0843 | -80.9473
-13 | -1.0803 | 0.0127 | -0.0853 | -85.063
-12 | -0.9683 | 0.01028 | -0.0867 | -94.1926
-11.5 | -0.9164 | 0.00954 | -0.0861 | -96.0587
-11 | -0.8605 | 0.00892 | -0.0862 | -96.4686
-10.5 | -0.8058 | 0.00836 | -0.086 | -96.3876
-10 | -0.7523 | 0.00786 | -0.0855 | -95.7125
-9.5 | -0.6987 | 0.0074 | -0.085 | -94.4189
-9 | -0.6452 | 0.00702 | -0.0844 | -91.9088
-8.5 | -0.5911 | 0.00669 | -0.0839 | -88.3558
-8 | -0.5366 | 0.00638 | -0.0835 | -84.1066
-7.5 | -0.4815 | 0.00609 | -0.0832 | -79.064
-7 | -0.4261 | 0.00584 | -0.083 | -72.9623
-6.5 | -0.3708 | 0.00552 | -0.0828 | -67.1739
-6 | -0.3149 | 0.00537 | -0.0827 | -58.6406
-5.5 | -0.2588 | 0.00524 | -0.0826 | -49.3893
-3.5 | -0.0344 | 0.0049 | -0.0824 | -7.0204
-3 | 0.0219 | 0.00485 | -0.0824 | 4.5155
-2.5 | 0.078 | 0.00482 | -0.0824 | 16.1826
-2 | 0.1339 | 0.00479 | -0.0824 | 27.9541
-1.5 | 0.1903 | 0.00474 | -0.0825 | 40.1477
-1 | 0.2463 | 0.00471 | -0.0825 | 52.293
-0.5 | 0.3024 | 0.00467 | -0.0826 | 64.7537
0 | 0.3583 | 0.00471 | -0.0826 | 76.0722
0.5 | 0.4139 | 0.00478 | -0.0826 | 86.59
1 | 0.4697 | 0.00482 | -0.0826 | 97.4481
1.5 | 0.5253 | 0.0049 | -0.0826 | 107.2041
2 | 0.581 | 0.00498 | -0.0826 | 116.6667
3 | 0.6914 | 0.00525 | -0.0825 | 131.6952
3.5 | 0.7456 | 0.00555 | -0.0822 | 134.3423
4 | 0.7999 | 0.00585 | -0.0819 | 136.735
4.5 | 0.8545 | 0.0061 | -0.0817 | 140.082
5 | 0.908 | 0.00648 | -0.0812 | 140.1235
5.5 | 0.962 | 0.00677 | -0.0809 | 142.0975
6 | 1.0154 | 0.00712 | -0.0804 | 142.6124
6.5 | 1.0682 | 0.00746 | -0.0798 | 143.1903
7 | 1.1187 | 0.00762 | -0.0787 | 146.811
7.5 | 1.1721 | 0.00799 | -0.0782 | 146.6959
8 | 1.225 | 0.0084 | -0.0777 | 145.8333
8.5 | 1.2776 | 0.00881 | -0.0772 | 145.017
9 | 1.3296 | 0.00926 | -0.0765 | 143.5853
9.5 | 1.3808 | 0.00975 | -0.0758 | 141.6205
10 | 1.4289 | 0.0106 | -0.0744 | 134.8019
10.5 | 1.4773 | 0.01133 | -0.0731 | 130.3883
11 | 1.5241 | 0.01218 | -0.0716 | 125.1314
11.5 | 1.5684 | 0.01324 | -0.0698 | 118.4592
12 | 1.6097 | 0.01451 | -0.0674 | 110.9373
12.5 | 1.6423 | 0.0165 | -0.0637 | 99.5333
13 | 1.6681 | 0.01883 | -0.0592 | 88.5874
13.5 | 1.7096 | 0.01952 | -0.0571 | 87.582
14 | 1.726 | 0.02155 | -0.0512 | 80.0928
14.5 | 1.7289 | 0.02347 | -0.0431 | 73.6643
15 | 1.7184 | 0.02671 | -0.035 | 64.3355
15.5 | 1.6874 | 0.03216 | -0.0274 | 52.4689
16 | 1.6868 | 0.03617 | -0.0244 | 46.6353
16.5 | 1.6686 | 0.04272 | -0.0228 | 39.059

## 133. Re 16M Mach 0.25 (1)
BIGFOIL.COM POLAR EXPORT
HN-184M
HN-184M |  |  |  | Cl Max: | 1.107 | at alpha= | 7 | deg
JavaFoil+Calcfoil stall+Eppler ext transition |  |  |  | L/D Max: | 184.301 | at alpha= | 6 | deg
Re: | 16000000 |  |  | Cd Min: | 0.00542 | at alpha= | 4.5 | deg
Mach: | 0.25 |  |  | Cl=0 at alpha= | -3.3136 | deg
|  |  |  | @ Cl=0.1, Cd= | 0.0063013
|  |  |  | @ Cl=0.4, Cd= | 0.02027
|  |  |  | @ Cl=0.6, Cd= | 0.02027
alpha (deg) | Cl | Cd | Cm | Cl/Cd
-13.5 | -0.057 | 0.08627 | -0.039 | -0.666
-13 | -0.055 | 0.08391 | -0.038 | -0.651
-12.5 | -0.052 | 0.07905 | -0.039 | -0.656
-12 | -0.148 | 0.07493 | -0.039 | -1.981
-11.5 | -0.202 | 0.0706 | -0.04 | -2.863
-11 | -0.247 | 0.06651 | -0.04 | -3.712
-10.5 | -0.286 | 0.06042 | -0.043 | -4.734
-10 | -0.318 | 0.05521 | -0.046 | -5.761
-9.5 | -0.343 | 0.04901 | -0.049 | -7.008
-9 | -0.4 | 0.01556 | -0.069 | -25.702
-8.5 | -0.429 | 0.00729 | -0.076 | -58.876
-8 | -0.419 | 0.00718 | -0.077 | -58.368
-7.5 | -0.399 | 0.00696 | -0.077 | -57.372
-7 | -0.371 | 0.00716 | -0.077 | -51.782
-6.5 | -0.335 | 0.00696 | -0.078 | -48.083
-6 | -0.293 | 0.00673 | -0.078 | -43.461
-5.5 | -0.245 | 0.00658 | -0.079 | -37.224
-5 | -0.193 | 0.00645 | -0.079 | -29.947
-4.5 | -0.138 | 0.00636 | -0.079 | -21.77
-4 | -0.081 | 0.0063 | -0.08 | -12.895
-3.5 | -0.022 | 0.00625 | -0.08 | -3.592
-3 | 0.037 | 0.00648 | -0.08 | 5.757
-2.5 | 0.098 | 0.00629 | -0.081 | 15.517
-2 | 0.158 | 0.00663 | -0.081 | 23.834
-1.5 | 0.219 | 0.0072 | -0.082 | 30.367
-1 | 0.279 | 0.00694 | -0.082 | 40.237
-0.5 | 0.339 | 0.00728 | -0.082 | 46.649
0 | 0.4 | 0.00685 | -0.083 | 58.344
0.5 | 0.46 | 0.00651 | -0.083 | 70.706
1 | 0.52 | 0.00629 | -0.083 | 82.65
1.5 | 0.58 | 0.00602 | -0.084 | 96.392
2 | 0.64 | 0.00581 | -0.084 | 110.195
2.5 | 0.7 | 0.00568 | -0.084 | 123.216
3 | 0.759 | 0.00559 | -0.085 | 135.773
3.5 | 0.818 | 0.00556 | -0.085 | 147.194
4 | 0.875 | 0.00551 | -0.085 | 158.759
4.5 | 0.93 | 0.00542 | -0.086 | 171.762
5 | 0.982 | 0.00551 | -0.086 | 178.365
5.5 | 1.028 | 0.00562 | -0.086 | 182.753
6 | 1.065 | 0.00578 | -0.087 | 184.301
6.5 | 1.092 | 0.00598 | -0.087 | 182.479
7 | 1.107 | 0.00617 | -0.087 | 179.477
7.5 | 1.107 | 0.00653 | -0.088 | 169.478
8 | 1.092 | 0.00663 | -0.088 | 164.631
8.5 | 1.058 | 0.00693 | -0.088 | 152.615
9 | 1.006 | 0.00716 | -0.088 | 140.469
9.5 | 0.937 | 0.00735 | -0.089 | 127.565
10 | 0.852 | 0.00767 | -0.089 | 111.118
10.5 | 0.752 | 0.01222 | -0.089 | 61.513
11 | 0.64 | 0.01521 | -0.089 | 42.098
11.5 | 0.517 | 0.01691 | -0.088 | 30.584
12 | 0.384 | 0.02027 | -0.086 | 18.958

## 134. Re 16M Mach 0.25 (2)
BIGFOIL.COM POLAR EXPORT
HN-184M
HN-184M |  |  |  | Cl Max: | 1.6004 | at alpha= | 12 | deg
XFOIL ncrit=9 |  |  |  | L/D Max: | 146.904 | at alpha= | 7 | deg
Re: | 16000000 |  |  | Cd Min: | 0.19127 | at alpha= | -16 | deg
Mach: | 0.25 |  |  | Cl=0 at alpha= | -3.1839 | deg
|  |  |  | @ Cl=0.1, Cd= | 0.0048094
|  |  |  | @ Cl=0.4, Cd= | 0.0047582
|  |  |  | @ Cl=0.6, Cd= | 0.0050286
alpha (deg) | Cl | Cd | Cm | Cl/Cd
-16 | -0.5712 | 0.19127 | 0.0097 | -2.9864
-15.5 | -0.5559 | 0.18457 | 0.0066 | -3.0119
-15 | -0.54 | 0.17777 | 0.0037 | -3.0376
-14.5 | -0.5983 | 0.14512 | -0.0061 | -4.1228
-14 | -0.5675 | 0.14447 | -0.0062 | -3.9282
-13.5 | -0.6502 | 0.11542 | -0.0187 | -5.6333
-13 | -0.7857 | 0.08241 | -0.0392 | -9.534
-12.5 | -0.772 | 0.07754 | -0.041 | -9.9562
-12 | -0.8715 | 0.04365 | -0.0716 | -19.9656
-11.5 | -0.867 | 0.03253 | -0.0886 | -26.6523
-11 | -0.8959 | 0.01484 | -0.0967 | -60.3706
-10 | -0.7912 | 0.00976 | -0.0945 | -81.0656
-9.5 | -0.7349 | 0.00876 | -0.0929 | -83.8927
-9 | -0.6785 | 0.00806 | -0.0913 | -84.1811
-8.5 | -0.621 | 0.00752 | -0.09 | -82.5798
-8 | -0.5632 | 0.007 | -0.0889 | -80.4571
-7.5 | -0.5049 | 0.00654 | -0.088 | -77.2018
-7 | -0.4465 | 0.00614 | -0.0873 | -72.7199
-6 | -0.3295 | 0.00548 | -0.0862 | -60.1277
-5.5 | -0.2707 | 0.00532 | -0.0858 | -50.8835
-5 | -0.2121 | 0.00518 | -0.0855 | -40.9459
-3.5 | -0.0368 | 0.00491 | -0.0849 | -7.4949
-3 | 0.0214 | 0.00487 | -0.0848 | 4.3943
-2.5 | 0.0796 | 0.00482 | -0.0847 | 16.5145
-2 | 0.1373 | 0.00479 | -0.0846 | 28.6639
-1.5 | 0.1954 | 0.00476 | -0.0846 | 41.0504
-1 | 0.2532 | 0.00471 | -0.0846 | 53.758
-0.5 | 0.3111 | 0.00467 | -0.0847 | 66.6167
0 | 0.3686 | 0.00472 | -0.0847 | 78.0932
0.5 | 0.4261 | 0.00479 | -0.0846 | 88.9562
1 | 0.4836 | 0.00482 | -0.0846 | 100.332
1.5 | 0.5409 | 0.00491 | -0.0846 | 110.1629
2.5 | 0.6555 | 0.00514 | -0.0844 | 127.5292
3 | 0.7126 | 0.0053 | -0.0842 | 134.4528
3.5 | 0.7687 | 0.00561 | -0.0838 | 137.0232
4 | 0.825 | 0.00593 | -0.0834 | 139.1231
4.5 | 0.8814 | 0.00623 | -0.0829 | 141.4767
5 | 0.9372 | 0.00661 | -0.0823 | 141.7852
5.5 | 0.9933 | 0.00696 | -0.0816 | 142.7155
6 | 1.0489 | 0.00735 | -0.0808 | 142.7075
6.5 | 1.1046 | 0.00767 | -0.08 | 144.0156
7 | 1.1576 | 0.00788 | -0.0784 | 146.9036
7.5 | 1.2137 | 0.00829 | -0.0775 | 146.4053
8 | 1.2694 | 0.00876 | -0.0765 | 144.9087
8.5 | 1.3248 | 0.00927 | -0.0753 | 142.9126
9 | 1.3785 | 0.00994 | -0.0738 | 138.6821
9.5 | 1.4271 | 0.01116 | -0.0712 | 127.8763
10 | 1.4733 | 0.01258 | -0.0682 | 117.1145
10.5 | 1.5128 | 0.01459 | -0.0642 | 103.6875
11 | 1.5503 | 0.01662 | -0.06 | 93.2792
11.5 | 1.5803 | 0.01907 | -0.0548 | 82.8684
12 | 1.6004 | 0.02187 | -0.0485 | 73.1779
12.5 | 1.5879 | 0.02498 | -0.0375 | 63.5669
13 | 1.5737 | 0.02879 | -0.0288 | 54.6613
13.5 | 1.5505 | 0.03414 | -0.0224 | 45.4159
14 | 1.5098 | 0.04261 | -0.0197 | 35.433
14.5 | 1.4749 | 0.05298 | -0.0221 | 27.8388
15 | 1.4245 | 0.06869 | -0.0306 | 20.7381
15.5 | 1.3807 | 0.08654 | -0.042 | 15.9545
16 | 1.332 | 0.10728 | -0.0552 | 12.4161
16.5 | 1.2752 | 0.13061 | -0.0696 | 9.7634
17 | 1.2177 | 0.15499 | -0.0848 | 7.8566

## 135. Re 16M Mach 0.50 (1)
BIGFOIL.COM POLAR EXPORT
HN-184M
HN-184M |  |  |  | Cl Max: | 1.285 | at alpha= | 20 | deg
JavaFoil+Calcfoil stall+Eppler ext transition |  |  |  | L/D Max: | 175.034 | at alpha= | 5 | deg
Re: | 16000000 |  |  | Cd Min: | 0.0059 | at alpha= | 4 | deg
Mach: | 0.5 |  |  | Cl=0 at alpha= | -3.3134 | deg
|  |  |  | @ Cl=0.1, Cd= | 0.0065572
|  |  |  | @ Cl=0.4, Cd= | 0.0071125
|  |  |  | @ Cl=0.6, Cd= | 0.0065034
alpha (deg) | Cl | Cd | Cm | Cl/Cd
-20 | -0.869 | 0.15895 | -0.045 | -5.47
-19.5 | -0.844 | 0.15381 | -0.045 | -5.485
-19 | -0.818 | 0.14967 | -0.045 | -5.464
-18.5 | -0.792 | 0.14269 | -0.044 | -5.553
-18 | -0.767 | 0.135 | -0.045 | -5.685
-17.5 | -0.744 | 0.12438 | -0.046 | -5.983
-17 | -0.719 | 0.11776 | -0.046 | -6.103
-16.5 | -0.693 | 0.11198 | -0.046 | -6.189
-16 | -0.669 | 0.10324 | -0.048 | -6.484
-15.5 | -0.646 | 0.09503 | -0.049 | -6.796
-15 | -0.615 | 0.10293 | -0.045 | -5.972
-14.5 | -0.589 | 0.09648 | -0.045 | -6.107
-14 | -0.567 | 0.08526 | -0.049 | -6.652
-13.5 | -0.547 | 0.07416 | -0.053 | -7.371
-13 | -0.53 | 0.06064 | -0.059 | -8.735
-12.5 | -0.484 | 0.08388 | -0.043 | -5.774
-12 | -0.461 | 0.0732 | -0.048 | -6.299
-11.5 | -0.44 | 0.06244 | -0.053 | -7.05
-11 | -0.428 | 0.04469 | -0.063 | -9.576
-10.5 | -0.381 | 0.06627 | -0.045 | -5.749
-10 | -0.355 | 0.06097 | -0.046 | -5.831
-9.5 | -0.336 | 0.04864 | -0.057 | -6.91
-9 | -0.357 | 0.01176 | -0.081 | -30.38
-8.5 | -0.34 | 0.00846 | -0.085 | -40.162
-8 | -0.25 | 0.04856 | -0.047 | -5.152
-7.5 | -0.232 | 0.03466 | -0.063 | -6.701
-7 | -0.243 | 0.00743 | -0.086 | -32.714
-6.5 | -0.21 | 0.00726 | -0.087 | -28.964
-6 | -0.178 | 0.00747 | -0.087 | -23.796
-5.5 | -0.221 | 0.00723 | -0.088 | -30.539
-5 | -0.199 | 0.007 | -0.088 | -28.436
-4.5 | -0.149 | 0.00677 | -0.089 | -22.006
-4 | -0.089 | 0.00654 | -0.089 | -13.628
-3.5 | -0.025 | 0.00647 | -0.09 | -3.844
-3 | 0.042 | 0.00641 | -0.09 | 6.482
-2.5 | 0.109 | 0.00658 | -0.09 | 16.538
-2 | 0.177 | 0.00638 | -0.091 | 27.661
-1.5 | 0.244 | 0.00755 | -0.091 | 32.39
-1 | 0.312 | 0.00728 | -0.092 | 42.831
-0.5 | 0.379 | 0.00706 | -0.092 | 53.76
0 | 0.447 | 0.00723 | -0.092 | 61.813
0.5 | 0.514 | 0.00684 | -0.093 | 75.201
1 | 0.581 | 0.00658 | -0.093 | 88.339
1.5 | 0.648 | 0.00631 | -0.094 | 102.683
2 | 0.715 | 0.0061 | -0.094 | 117.143
2.5 | 0.781 | 0.00602 | -0.094 | 129.699
3 | 0.847 | 0.00593 | -0.095 | 142.741
3.5 | 0.912 | 0.00591 | -0.095 | 154.168
4 | 0.974 | 0.0059 | -0.095 | 164.904
4.5 | 1.031 | 0.006 | -0.096 | 171.914
5 | 1.08 | 0.00617 | -0.096 | 175.034
5.5 | 1.105 | 0.00648 | -0.097 | 170.433
6 | 1.075 | 0.00688 | -0.097 | 156.21
6.5 | 0.66 | 0.00738 | -0.097 | 89.438
7 | 0.694 | 0.00765 | -0.098 | 90.715
7.5 | 0.728 | 0.00824 | -0.098 | 88.344
8 | 0.761 | 0.00811 | -0.098 | 93.921
8.5 | 0.791 | 0.01466 | -0.098 | 53.973
9 | 0.826 | 0.01213 | -0.099 | 68.132
9.5 | 0.854 | 0.01631 | -0.098 | 52.333
10 | 0.756 | 0.05271 | -0.073 | 14.351
10.5 | 0.913 | 0.01795 | -0.098 | 50.838
11 | 0.894 | 0.02831 | -0.091 | 31.587
11.5 | 0.823 | 0.07178 | -0.066 | 11.47
12 | 0.966 | 0.0276 | -0.093 | 34.984
12.5 | 0.898 | 0.06742 | -0.074 | 13.317
13 | 0.913 | 0.07947 | -0.07 | 11.492
13.5 | 0.94 | 0.08103 | -0.07 | 11.606
14 | 0.953 | 0.09894 | -0.063 | 9.636
14.5 | 0.986 | 0.10156 | -0.066 | 9.708
15 | 1.009 | 0.11273 | -0.063 | 8.95
15.5 | 1.032 | 0.12663 | -0.061 | 8.146
16 | 1.062 | 0.12975 | -0.063 | 8.184
16.5 | 1.092 | 0.13352 | -0.064 | 8.178
17 | 1.119 | 0.14345 | -0.064 | 7.799
17.5 | 1.144 | 0.15762 | -0.063 | 7.257
18 | 1.173 | 0.16069 | -0.065 | 7.298
18.5 | 1.203 | 0.16484 | -0.066 | 7.298
19 | 1.232 | 0.16953 | -0.067 | 7.268
19.5 | 1.256 | 0.19297 | -0.066 | 6.509
20 | 1.285 | 0.19697 | -0.067 | 6.524

## 136. Re 16M Mach 0.50 (2)
BIGFOIL.COM POLAR EXPORT
HN-184M
HN-184M |  |  |  | Cl Max: | 1.3382 | at alpha= | 7.5 | deg
XFOIL ncrit=9 |  |  |  | L/D Max: | 148.998 | at alpha= | 4 | deg
Re: | 16000000 |  |  | Cd Min: | 0.18897 | at alpha= | -15 | deg
Mach: | 0.5 |  |  | Cl=0 at alpha= | -3.1319 | deg
|  |  |  | @ Cl=0.1, Cd= | 0.0048844
|  |  |  | @ Cl=0.4, Cd= | 0.0047612
|  |  |  | @ Cl=0.6, Cd= | 0.004986
alpha (deg) | Cl | Cd | Cm | Cl/Cd
-15.5 | -0.3982 | 0.1645 | -0.0089 | -2.4207
-15 | -0.5518 | 0.18897 | 0.0038 | -2.92
-14.5 | -0.5343 | 0.18138 | 0.0008 | -2.9457
-14 | -0.5188 | 0.17374 | -0.0018 | -2.9861
-13.5 | -0.5036 | 0.16632 | -0.0043 | -3.0279
-13 | -0.49 | 0.15857 | -0.0068 | -3.0901
-12.5 | -0.4767 | 0.15104 | -0.0091 | -3.1561
-11.5 | -0.4552 | 0.13003 | -0.0189 | -3.5007
-11 | -0.444 | 0.11947 | -0.0248 | -3.7164
-10.5 | -0.4311 | 0.10992 | -0.0306 | -3.9219
-10 | -0.4186 | 0.10051 | -0.0366 | -4.1648
-9.5 | -0.406 | 0.09131 | -0.0429 | -4.4464
-8.5 | -0.3842 | 0.07615 | -0.0516 | -5.0453
-7.5 | -0.3337 | 0.04669 | -0.0981 | -7.1471
-7 | -0.3434 | 0.03802 | -0.1044 | -9.0321
-6.5 | -0.3585 | 0.02688 | -0.1067 | -13.3371
-6 | -0.3471 | 0.01769 | -0.1056 | -19.6213
-5.5 | -0.319 | 0.00894 | -0.1029 | -35.6823
-5 | -0.2583 | 0.00584 | -0.1 | -44.2295
-4.5 | -0.1879 | 0.0054 | -0.0982 | -34.7963
-4 | -0.1185 | 0.00515 | -0.0969 | -23.0097
-3 | 0.018 | 0.00495 | -0.0953 | 3.6364
-2.5 | 0.0852 | 0.0049 | -0.0948 | 17.3878
-2 | 0.1517 | 0.00483 | -0.0944 | 31.4079
-1.5 | 0.2175 | 0.00481 | -0.0941 | 45.2183
-1 | 0.2835 | 0.00474 | -0.094 | 59.8101
-0.5 | 0.349 | 0.00473 | -0.0939 | 73.7844
0 | 0.4144 | 0.00477 | -0.0937 | 86.8763
0.5 | 0.4799 | 0.00482 | -0.0936 | 99.5643
1 | 0.5447 | 0.00491 | -0.0933 | 110.9369
1.5 | 0.6102 | 0.005 | -0.0931 | 122.04
2 | 0.6754 | 0.00517 | -0.0926 | 130.6383
2.5 | 0.7409 | 0.00533 | -0.0921 | 139.0056
3 | 0.8066 | 0.00555 | -0.0914 | 145.3333
3.5 | 0.8718 | 0.00589 | -0.0903 | 148.0136
4 | 0.9372 | 0.00629 | -0.089 | 148.9984
4.5 | 1.0027 | 0.00675 | -0.0873 | 148.5481
5 | 1.0684 | 0.00724 | -0.0853 | 147.5691
5.5 | 1.1349 | 0.00776 | -0.083 | 146.25
6 | 1.2034 | 0.0082 | -0.0804 | 146.7561
6.5 | 1.2702 | 0.00879 | -0.0768 | 144.5051
7 | 1.3196 | 0.01068 | -0.069 | 123.5581
7.5 | 1.3382 | 0.01534 | -0.0575 | 87.236
8 | 1.3316 | 0.02132 | -0.0451 | 62.4578
8.5 | 1.2941 | 0.02653 | -0.0309 | 48.7787
9 | 1.2532 | 0.03327 | -0.0226 | 37.6676
9.5 | 1.2117 | 0.04232 | -0.0212 | 28.6319
10 | 1.1731 | 0.05438 | -0.027 | 21.5723
10.5 | 1.1391 | 0.06951 | -0.038 | 16.3876
11 | 1.1123 | 0.08594 | -0.0499 | 12.9428
11.5 | 1.0886 | 0.10224 | -0.0602 | 10.6475
12 | 1.0683 | 0.11766 | -0.0695 | 9.0796
12.5 | 1.0524 | 0.13283 | -0.0789 | 7.9229

## 137. Re 18M Mach 0.00 (1)
BIGFOIL.COM POLAR EXPORT
HN-184M
HN-184M |  |  |  | Cl Max: | 1.128 | at alpha= | 8 | deg
JavaFoil+Calcfoil stall+Eppler ext transition |  |  |  | L/D Max: | 188.902 | at alpha= | 6 | deg
Re: | 18000000 |  |  | Cd Min: | 0.00527 | at alpha= | 4.5 | deg
Mach: | 0 |  |  | Cl=0 at alpha= | -3.3103 | deg
|  |  |  | @ Cl=0.1, Cd= | 0.0067038
|  |  |  | @ Cl=0.4, Cd= | 0.0066838
|  |  |  | @ Cl=0.6, Cd= | 0.005799
alpha (deg) | Cl | Cd | Cm | Cl/Cd
-14.5 | -0.312 | 0.09333 | -0.038 | -3.34
-14 | -0.328 | 0.08783 | -0.039 | -3.738
-13.5 | -0.345 | 0.08327 | -0.04 | -4.138
-13 | -0.36 | 0.07835 | -0.04 | -4.6
-12.5 | -0.375 | 0.07392 | -0.041 | -5.077
-12 | -0.389 | 0.06909 | -0.042 | -5.631
-11.5 | -0.402 | 0.06295 | -0.044 | -6.387
-11 | -0.414 | 0.05574 | -0.048 | -7.428
-10.5 | -0.43 | 0.04255 | -0.054 | -10.11
-10 | -0.454 | 0.02454 | -0.062 | -18.511
-9.5 | -0.502 | 0.00828 | -0.073 | -60.557
-9 | -0.492 | 0.00735 | -0.073 | -66.873
-8.5 | -0.471 | 0.00708 | -0.074 | -66.496
-8 | -0.445 | 0.00735 | -0.074 | -60.459
-7.5 | -0.413 | 0.0071 | -0.075 | -58.143
-7 | -0.376 | 0.00689 | -0.075 | -54.625
-6.5 | -0.335 | 0.00671 | -0.075 | -49.939
-6 | -0.29 | 0.00657 | -0.076 | -44.061
-5.5 | -0.241 | 0.00643 | -0.076 | -37.42
-5 | -0.189 | 0.00633 | -0.076 | -29.855
-4.5 | -0.135 | 0.00623 | -0.077 | -21.637
-4 | -0.079 | 0.00618 | -0.077 | -12.762
-3.5 | -0.022 | 0.00613 | -0.078 | -3.552
-3 | 0.036 | 0.00633 | -0.078 | 5.714
-2.5 | 0.095 | 0.00664 | -0.078 | 14.242
-2 | 0.153 | 0.00738 | -0.079 | 20.736
-1.5 | 0.212 | 0.00712 | -0.079 | 29.766
-1 | 0.27 | 0.00682 | -0.079 | 39.649
-0.5 | 0.329 | 0.00716 | -0.08 | 45.934
0 | 0.387 | 0.00676 | -0.08 | 57.228
0.5 | 0.445 | 0.00642 | -0.08 | 69.391
1 | 0.504 | 0.00621 | -0.081 | 81.17
1.5 | 0.562 | 0.00593 | -0.081 | 94.773
2 | 0.62 | 0.00573 | -0.081 | 108.131
2.5 | 0.678 | 0.00559 | -0.082 | 121.255
3 | 0.735 | 0.00551 | -0.082 | 133.341
3.5 | 0.792 | 0.00543 | -0.082 | 145.808
4 | 0.848 | 0.0054 | -0.083 | 157.155
4.5 | 0.902 | 0.00527 | -0.083 | 171.148
5 | 0.954 | 0.00535 | -0.083 | 178.289
5.5 | 1 | 0.00539 | -0.084 | 185.689
6 | 1.041 | 0.00551 | -0.084 | 188.902
6.5 | 1.075 | 0.00582 | -0.084 | 184.797
7 | 1.101 | 0.00589 | -0.085 | 186.982
7.5 | 1.119 | 0.00596 | -0.085 | 187.749
8 | 1.128 | 0.00627 | -0.085 | 179.794
8.5 | 1.126 | 0.00639 | -0.085 | 176.277
9 | 1.116 | 0.00659 | -0.086 | 169.226
9.5 | 1.096 | 0.00676 | -0.086 | 162.104
10 | 1.068 | 0.00685 | -0.086 | 156.055
10.5 | 1.034 | 0.00704 | -0.086 | 146.856
11 | 0.993 | 0.00735 | -0.087 | 135.158
11.5 | 0.949 | 0.00756 | -0.087 | 125.464
12 | 0.897 | 0.01453 | -0.087 | 61.733
12.5 | 0.844 | 0.01553 | -0.086 | 54.307
13 | 0.787 | 0.01715 | -0.086 | 45.864

## 138. Re 18M Mach 0.00 (2)
BIGFOIL.COM POLAR EXPORT
HN-184M
HN-184M |  |  |  | Cl Max: | 1.8727 | at alpha= | 16.5 | deg
XFOIL ncrit=9 |  |  |  | L/D Max: | 149.923 | at alpha= | 7.5 | deg
Re: | 18000000 |  |  | Cd Min: | 0.08202 | at alpha= | 20 | deg
Mach: | 0 |  |  | Cl=0 at alpha= | -3.1923 | deg
|  |  |  | @ Cl=0.1, Cd= | 0.0047878
|  |  |  | @ Cl=0.4, Cd= | 0.0047628
|  |  |  | @ Cl=0.6, Cd= | 0.0050737
alpha (deg) | Cl | Cd | Cm | Cl/Cd
-18.5 | -1.4445 | 0.03631 | -0.0792 | -39.7824
-18 | -1.4674 | 0.02824 | -0.0849 | -51.9618
-17.5 | -1.4805 | 0.02494 | -0.0807 | -59.3625
-17 | -1.4684 | 0.02259 | -0.0769 | -65.0022
-16.5 | -1.4262 | 0.02047 | -0.0778 | -69.6727
-16 | -1.3809 | 0.01862 | -0.0786 | -74.1622
-15.5 | -1.333 | 0.01702 | -0.0793 | -78.3196
-15 | -1.2829 | 0.01562 | -0.0801 | -82.1319
-14.5 | -1.2309 | 0.01438 | -0.0809 | -85.5981
-14 | -1.1773 | 0.01326 | -0.0818 | -88.7858
-13.5 | -1.1227 | 0.01208 | -0.0828 | -92.9387
-13 | -1.0668 | 0.01103 | -0.084 | -96.718
-12.5 | -1.0099 | 0.0102 | -0.0851 | -99.0098
-12 | -0.9604 | 0.00951 | -0.0843 | -100.9884
-11.5 | -0.9065 | 0.00891 | -0.0844 | -101.7396
-11 | -0.8524 | 0.00838 | -0.0845 | -101.7184
-10.5 | -0.7998 | 0.00789 | -0.0842 | -101.3688
-10 | -0.7471 | 0.00746 | -0.0838 | -100.1475
-9.5 | -0.6946 | 0.00708 | -0.0832 | -98.1073
-9 | -0.6414 | 0.00675 | -0.0828 | -95.0222
-8.5 | -0.5875 | 0.00646 | -0.0826 | -90.9443
-8 | -0.5332 | 0.00618 | -0.0824 | -86.2783
-7 | -0.4236 | 0.00566 | -0.0821 | -74.841
-6.5 | -0.3687 | 0.00544 | -0.082 | -67.7757
-5 | -0.202 | 0.00505 | -0.0819 | -40
-3.5 | -0.0344 | 0.00487 | -0.0819 | -7.0637
-3 | 0.0215 | 0.00483 | -0.082 | 4.4513
-2 | 0.1332 | 0.00477 | -0.082 | 27.9245
-1.5 | 0.1892 | 0.00474 | -0.0821 | 39.9156
-1 | 0.245 | 0.0047 | -0.0821 | 52.1277
-0.5 | 0.3007 | 0.00469 | -0.0822 | 64.1151
0 | 0.3565 | 0.0047 | -0.0822 | 75.8511
0.5 | 0.4119 | 0.00478 | -0.0822 | 86.1715
1 | 0.4674 | 0.00483 | -0.0823 | 96.7702
1.5 | 0.5227 | 0.00491 | -0.0823 | 106.4562
3 | 0.688 | 0.00526 | -0.0822 | 130.7985
3.5 | 0.742 | 0.00553 | -0.082 | 134.1772
4 | 0.7963 | 0.00578 | -0.0818 | 137.7682
4.5 | 0.8504 | 0.00605 | -0.0815 | 140.562
5 | 0.9037 | 0.0064 | -0.0812 | 141.2031
5.5 | 0.9575 | 0.00668 | -0.0809 | 143.3383
6 | 1.0106 | 0.00701 | -0.0805 | 144.1655
7 | 1.116 | 0.00757 | -0.0796 | 147.424
7.5 | 1.1664 | 0.00778 | -0.0787 | 149.9229
8 | 1.2189 | 0.00816 | -0.0782 | 149.375
8.5 | 1.2711 | 0.00855 | -0.0778 | 148.6667
9 | 1.3227 | 0.00897 | -0.0773 | 147.4582
9.5 | 1.3736 | 0.00944 | -0.0767 | 145.5085
10 | 1.4234 | 0.00999 | -0.0759 | 142.4825
10.5 | 1.4712 | 0.01074 | -0.0747 | 136.9832
11 | 1.5191 | 0.0114 | -0.0737 | 133.2544
11.5 | 1.5658 | 0.01214 | -0.0725 | 128.9786
12 | 1.611 | 0.01296 | -0.071 | 124.3056
12.5 | 1.6538 | 0.01394 | -0.0692 | 118.637
13 | 1.6949 | 0.01499 | -0.0672 | 113.0687
13.5 | 1.7332 | 0.01617 | -0.0648 | 107.1861
14 | 1.7692 | 0.01739 | -0.0621 | 101.7366
14.5 | 1.8037 | 0.01851 | -0.0593 | 97.4446
15 | 1.8352 | 0.01959 | -0.0559 | 93.6804
15.5 | 1.8468 | 0.0209 | -0.049 | 88.3636
16 | 1.863 | 0.02226 | -0.0437 | 83.6927
16.5 | 1.8727 | 0.02422 | -0.0382 | 77.3204
17 | 1.8625 | 0.02782 | -0.0317 | 66.9482
17.5 | 1.8665 | 0.0309 | -0.0278 | 60.4045
18 | 1.8549 | 0.03583 | -0.0245 | 51.7695
18.5 | 1.8277 | 0.04333 | -0.023 | 42.1809
19 | 1.802 | 0.05216 | -0.0242 | 34.5475
19.5 | 1.748 | 0.06698 | -0.0301 | 26.0973
20 | 1.7065 | 0.08202 | -0.0379 | 20.8059

## 139. Re 18M Mach 0.10 (1)
BIGFOIL.COM POLAR EXPORT
HN-184M
HN-184M |  |  |  | Cl Max: | 1.125 | at alpha= | 8 | deg
JavaFoil+Calcfoil stall+Eppler ext transition |  |  |  | L/D Max: | 188.568 | at alpha= | 6 | deg
Re: | 18000000 |  |  | Cd Min: | 0.00529 | at alpha= | 4.5 | deg
Mach: | 0.1 |  |  | Cl=0 at alpha= | -3.3103 | deg
|  |  |  | @ Cl=0.1, Cd= | 0.0062742
|  |  |  | @ Cl=0.4, Cd= | 0.0067148
|  |  |  | @ Cl=0.6, Cd= | 0.0058193
alpha (deg) | Cl | Cd | Cm | Cl/Cd
-14.5 | -0.276 | 0.09433 | -0.038 | -2.929
-14 | -0.295 | 0.0888 | -0.039 | -3.321
-13.5 | -0.314 | 0.08393 | -0.039 | -3.736
-13 | -0.332 | 0.07944 | -0.04 | -4.179
-12.5 | -0.35 | 0.07499 | -0.04 | -4.663
-12 | -0.367 | 0.06955 | -0.042 | -5.273
-11.5 | -0.382 | 0.06374 | -0.044 | -6.001
-11 | -0.397 | 0.0567 | -0.047 | -7.006
-10.5 | -0.41 | 0.04858 | -0.051 | -8.449
-10 | -0.417 | 0.04335 | -0.053 | -9.631
-9.5 | -0.488 | 0.00878 | -0.072 | -55.519
-9 | -0.485 | 0.00711 | -0.074 | -68.24
-8.5 | -0.467 | 0.00714 | -0.074 | -65.361
-8 | -0.442 | 0.00734 | -0.075 | -60.27
-7.5 | -0.412 | 0.00716 | -0.075 | -57.468
-7 | -0.376 | 0.00692 | -0.075 | -54.349
-6.5 | -0.335 | 0.00675 | -0.076 | -49.627
-6 | -0.29 | 0.00657 | -0.076 | -44.142
-5.5 | -0.241 | 0.00647 | -0.076 | -37.31
-5 | -0.19 | 0.00633 | -0.077 | -29.956
-4.5 | -0.135 | 0.00626 | -0.077 | -21.603
-4 | -0.079 | 0.00617 | -0.078 | -12.846
-3.5 | -0.022 | 0.00615 | -0.078 | -3.556
-3 | 0.036 | 0.00636 | -0.078 | 5.714
-2.5 | 0.095 | 0.00617 | -0.079 | 15.386
-2 | 0.154 | 0.0074 | -0.079 | 20.786
-1.5 | 0.213 | 0.00713 | -0.079 | 29.873
-1 | 0.272 | 0.00684 | -0.08 | 39.738
-0.5 | 0.33 | 0.00717 | -0.08 | 46.061
0 | 0.389 | 0.00678 | -0.08 | 57.398
0.5 | 0.448 | 0.00643 | -0.081 | 69.616
1 | 0.506 | 0.00622 | -0.081 | 81.419
1.5 | 0.565 | 0.00594 | -0.081 | 95.077
2 | 0.623 | 0.00574 | -0.082 | 108.477
2.5 | 0.681 | 0.0056 | -0.082 | 121.606
3 | 0.739 | 0.00553 | -0.082 | 133.717
3.5 | 0.796 | 0.00545 | -0.083 | 146.215
4 | 0.852 | 0.00541 | -0.083 | 157.518
4.5 | 0.907 | 0.00529 | -0.083 | 171.486
5 | 0.958 | 0.00537 | -0.084 | 178.583
5.5 | 1.005 | 0.00541 | -0.084 | 185.632
6 | 1.045 | 0.00554 | -0.084 | 188.568
6.5 | 1.078 | 0.00586 | -0.085 | 184.042
7 | 1.103 | 0.00593 | -0.085 | 186.154
7.5 | 1.119 | 0.00612 | -0.085 | 182.925
8 | 1.125 | 0.00633 | -0.085 | 177.781
8.5 | 1.12 | 0.00648 | -0.086 | 172.718
9 | 1.105 | 0.00665 | -0.086 | 166.138
9.5 | 1.08 | 0.00679 | -0.086 | 159.143
10 | 1.047 | 0.00693 | -0.087 | 151.077
10.5 | 1.006 | 0.00713 | -0.087 | 140.987
11 | 0.959 | 0.00744 | -0.087 | 128.918
11.5 | 0.905 | 0.01229 | -0.087 | 73.675
12 | 0.848 | 0.01498 | -0.087 | 56.643
12.5 | 0.788 | 0.0161 | -0.087 | 48.935
13 | 0.725 | 0.01818 | -0.086 | 39.859

## 140. Re 18M Mach 0.10 (2)
BIGFOIL.COM POLAR EXPORT
HN-184M
HN-184M |  |  |  | Cl Max: | 1.7839 | at alpha= | 15 | deg
XFOIL ncrit=9 |  |  |  | L/D Max: | 149.923 | at alpha= | 7.5 | deg
Re: | 18000000 |  |  | Cd Min: | 0.18078 | at alpha= | 20 | deg
Mach: | 0.1 |  |  | Cl=0 at alpha= | -3.1904 | deg
|  |  |  | @ Cl=0.1, Cd= | 0.0047881
|  |  |  | @ Cl=0.4, Cd= | 0.0047672
|  |  |  | @ Cl=0.6, Cd= | 0.0050336
alpha (deg) | Cl | Cd | Cm | Cl/Cd
-17 | -1.3576 | 0.03276 | -0.0845 | -41.4408
-16.5 | -1.3897 | 0.02749 | -0.0827 | -50.5529
-16 | -1.3766 | 0.02364 | -0.0814 | -58.2318
-15.5 | -1.3378 | 0.02057 | -0.0824 | -65.0365
-15 | -1.2925 | 0.01819 | -0.0831 | -71.0555
-14.5 | -1.2428 | 0.0163 | -0.0837 | -76.2454
-14 | -1.1902 | 0.01468 | -0.0844 | -81.0763
-13.5 | -1.135 | 0.01337 | -0.0853 | -84.8915
-13 | -1.0784 | 0.01217 | -0.0862 | -88.6113
-12.5 | -1.0211 | 0.01096 | -0.0872 | -93.1661
-12 | -0.9704 | 0.01001 | -0.0864 | -96.9431
-11.5 | -0.9163 | 0.00927 | -0.0863 | -98.8457
-11 | -0.8612 | 0.00864 | -0.0862 | -99.6759
-10.5 | -0.8079 | 0.0081 | -0.0857 | -99.7407
-10 | -0.7545 | 0.00762 | -0.0851 | -99.0157
-9.5 | -0.7013 | 0.00722 | -0.0845 | -97.133
-9 | -0.6474 | 0.00686 | -0.084 | -94.3732
-8.5 | -0.5929 | 0.00655 | -0.0836 | -90.5191
-8 | -0.538 | 0.00625 | -0.0833 | -86.08
-6.5 | -0.3717 | 0.00547 | -0.0827 | -67.9525
-6 | -0.3158 | 0.00532 | -0.0826 | -59.3609
-5 | -0.2037 | 0.00507 | -0.0824 | -40.1775
-4.5 | -0.1474 | 0.00499 | -0.0824 | -29.5391
-4 | -0.0912 | 0.00495 | -0.0824 | -18.4242
-3.5 | -0.0348 | 0.00487 | -0.0824 | -7.1458
-3 | 0.0214 | 0.00483 | -0.0824 | 4.4306
-2.5 | 0.0777 | 0.0048 | -0.0824 | 16.1875
-2 | 0.1338 | 0.00477 | -0.0824 | 28.0503
-1.5 | 0.1901 | 0.00474 | -0.0825 | 40.1055
-1 | 0.2462 | 0.0047 | -0.0825 | 52.383
-0.5 | 0.3023 | 0.00469 | -0.0826 | 64.4563
0 | 0.3584 | 0.0047 | -0.0826 | 76.2553
0.5 | 0.4141 | 0.00479 | -0.0826 | 86.4509
1 | 0.4699 | 0.00483 | -0.0826 | 97.2878
1.5 | 0.5256 | 0.00492 | -0.0826 | 106.8293
2.5 | 0.6369 | 0.00509 | -0.0826 | 125.1277
3 | 0.6919 | 0.00527 | -0.0825 | 131.2903
3.5 | 0.7462 | 0.00554 | -0.0823 | 134.6931
4 | 0.8008 | 0.00579 | -0.082 | 138.3074
4.5 | 0.8553 | 0.00607 | -0.0818 | 140.9061
5 | 0.909 | 0.00642 | -0.0814 | 141.5888
5.5 | 0.9631 | 0.00671 | -0.0811 | 143.532
6 | 1.0166 | 0.00706 | -0.0806 | 143.9943
6.5 | 1.07 | 0.00738 | -0.0801 | 144.9864
7 | 1.1231 | 0.00761 | -0.0796 | 147.5821
7.5 | 1.1739 | 0.00783 | -0.0786 | 149.9234
8 | 1.2269 | 0.00822 | -0.0781 | 149.2579
8.5 | 1.2796 | 0.00862 | -0.0776 | 148.4455
9 | 1.3317 | 0.00906 | -0.0769 | 146.9868
9.5 | 1.383 | 0.00957 | -0.0762 | 144.5141
10.5 | 1.4811 | 0.01098 | -0.0738 | 134.8907
11 | 1.529 | 0.01172 | -0.0725 | 130.4608
11.5 | 1.575 | 0.0126 | -0.0709 | 125
12 | 1.619 | 0.01362 | -0.069 | 118.8693
12.5 | 1.6586 | 0.01498 | -0.0664 | 110.721
13 | 1.6945 | 0.01652 | -0.0633 | 102.5726
13.5 | 1.7288 | 0.01801 | -0.0601 | 95.9911
14 | 1.7566 | 0.01975 | -0.0559 | 88.9418
14.5 | 1.7728 | 0.02128 | -0.0496 | 83.3083
15 | 1.7839 | 0.02286 | -0.043 | 78.0359
15.5 | 1.7787 | 0.02575 | -0.0354 | 69.0757
16 | 1.7813 | 0.0286 | -0.0302 | 62.2832
16.5 | 1.7702 | 0.03301 | -0.0254 | 53.6262
17 | 1.6886 | 0.04583 | -0.0226 | 36.8449
17.5 | 1.6839 | 0.05242 | -0.0238 | 32.1232
18 | 1.635 | 0.06688 | -0.0301 | 24.4468
18.5 | 1.5551 | 0.09023 | -0.0436 | 17.2348
19 | 1.4838 | 0.11487 | -0.0588 | 12.9172
19.5 | 1.389 | 0.14681 | -0.0789 | 9.4612
20 | 1.2958 | 0.18078 | -0.1011 | 7.1678

## 141. Re 18M Mach 0.25 (1)
BIGFOIL.COM POLAR EXPORT
HN-184M
HN-184M |  |  |  | Cl Max: | 1.107 | at alpha= | 7 | deg
JavaFoil+Calcfoil stall+Eppler ext transition |  |  |  | L/D Max: | 186.758 | at alpha= | 6 | deg
Re: | 18000000 |  |  | Cd Min: | 0.00538 | at alpha= | 4.5 | deg
Mach: | 0.25 |  |  | Cl=0 at alpha= | -3.3136 | deg
|  |  |  | @ Cl=0.1, Cd= | 0.0062807
|  |  |  | @ Cl=0.4, Cd= | 0.01973
|  |  |  | @ Cl=0.6, Cd= | 0.01973
alpha (deg) | Cl | Cd | Cm | Cl/Cd
-13.5 | -0.057 | 0.08555 | -0.04 | -0.672
-13 | -0.055 | 0.08346 | -0.039 | -0.654
-12.5 | -0.052 | 0.07844 | -0.04 | -0.661
-12 | -0.149 | 0.07437 | -0.04 | -1.997
-11.5 | -0.202 | 0.07011 | -0.04 | -2.885
-11 | -0.247 | 0.06598 | -0.041 | -3.745
-10.5 | -0.286 | 0.06004 | -0.044 | -4.767
-10 | -0.319 | 0.05461 | -0.046 | -5.833
-9.5 | -0.346 | 0.04601 | -0.052 | -7.527
-9 | -0.377 | 0.02805 | -0.062 | -13.454
-8.5 | -0.43 | 0.00716 | -0.076 | -59.989
-8 | -0.419 | 0.00714 | -0.077 | -58.698
-7.5 | -0.399 | 0.0074 | -0.077 | -53.924
-7 | -0.371 | 0.00717 | -0.077 | -51.684
-6.5 | -0.335 | 0.00689 | -0.078 | -48.615
-6 | -0.293 | 0.0067 | -0.078 | -43.637
-5.5 | -0.245 | 0.00656 | -0.079 | -37.326
-5 | -0.193 | 0.00639 | -0.079 | -30.245
-4.5 | -0.138 | 0.00632 | -0.079 | -21.901
-4 | -0.081 | 0.00625 | -0.08 | -13.002
-3.5 | -0.022 | 0.00621 | -0.08 | -3.612
-3 | 0.037 | 0.00644 | -0.08 | 5.795
-2.5 | 0.098 | 0.00624 | -0.081 | 15.634
-2 | 0.158 | 0.00746 | -0.081 | 21.201
-1.5 | 0.219 | 0.00721 | -0.082 | 30.35
-1 | 0.279 | 0.0069 | -0.082 | 40.441
-0.5 | 0.339 | 0.00726 | -0.082 | 46.755
0 | 0.4 | 0.00686 | -0.083 | 58.283
0.5 | 0.46 | 0.0065 | -0.083 | 70.736
1 | 0.52 | 0.00628 | -0.083 | 82.776
1.5 | 0.58 | 0.006 | -0.084 | 96.717
2 | 0.64 | 0.0058 | -0.084 | 110.345
2.5 | 0.7 | 0.00566 | -0.084 | 123.517
3 | 0.759 | 0.00559 | -0.085 | 135.766
3.5 | 0.818 | 0.00551 | -0.085 | 148.282
4 | 0.875 | 0.00548 | -0.085 | 159.577
4.5 | 0.93 | 0.00538 | -0.086 | 172.895
5 | 0.982 | 0.00546 | -0.086 | 179.859
5.5 | 1.028 | 0.00556 | -0.086 | 184.847
6 | 1.065 | 0.0057 | -0.087 | 186.758
6.5 | 1.092 | 0.00606 | -0.087 | 180.141
7 | 1.107 | 0.00608 | -0.087 | 182.175
7.5 | 1.107 | 0.00638 | -0.088 | 173.516
8 | 1.092 | 0.00657 | -0.088 | 166.156
8.5 | 1.058 | 0.00682 | -0.088 | 155.146
9 | 1.006 | 0.00701 | -0.088 | 143.563
9.5 | 0.937 | 0.00724 | -0.089 | 129.45
10 | 0.852 | 0.00754 | -0.089 | 113.083
10.5 | 0.754 | 0.00782 | -0.089 | 96.383
11 | 0.641 | 0.01485 | -0.089 | 43.159
11.5 | 0.519 | 0.0164 | -0.088 | 31.635
12 | 0.385 | 0.01973 | -0.086 | 19.53

## 142. Re 18M Mach 0.25 (2)
BIGFOIL.COM POLAR EXPORT
HN-184M
HN-184M |  |  |  | Cl Max: | 1.578 | at alpha= | 12 | deg
XFOIL ncrit=9 |  |  |  | L/D Max: | 149.729 | at alpha= | 7.5 | deg
Re: | 18000000 |  |  | Cd Min: | 0.16375 | at alpha= | 17 | deg
Mach: | 0.25 |  |  | Cl=0 at alpha= | -3.1801 | deg
|  |  |  | @ Cl=0.1, Cd= | 0.0047892
|  |  |  | @ Cl=0.4, Cd= | 0.0047535
|  |  |  | @ Cl=0.6, Cd= | 0.0050321
alpha (deg) | Cl | Cd | Cm | Cl/Cd
-12.5 | -0.7756 | 0.07665 | -0.0419 | -10.1187
-12 | -0.8545 | 0.04839 | -0.0661 | -17.6586
-11.5 | -0.8396 | 0.03617 | -0.0861 | -23.2126
-11 | -0.8977 | 0.0138 | -0.0974 | -65.0507
-10.5 | -0.8491 | 0.01065 | -0.096 | -79.7277
-10 | -0.7952 | 0.00929 | -0.094 | -85.5974
-9.5 | -0.7385 | 0.00842 | -0.0924 | -87.7078
-9 | -0.6815 | 0.00778 | -0.0908 | -87.5964
-8.5 | -0.6233 | 0.00727 | -0.0896 | -85.7359
-8 | -0.565 | 0.00679 | -0.0886 | -83.2106
-7.5 | -0.5064 | 0.00638 | -0.0878 | -79.373
-7 | -0.4477 | 0.00602 | -0.0871 | -74.3688
-6.5 | -0.3889 | 0.00573 | -0.0865 | -67.8709
-6 | -0.3304 | 0.00543 | -0.086 | -60.8471
-5.5 | -0.2716 | 0.00528 | -0.0857 | -51.4394
-4.5 | -0.1544 | 0.00502 | -0.0851 | -30.757
-3.5 | -0.0373 | 0.00489 | -0.0848 | -7.6278
-3 | 0.021 | 0.00485 | -0.0848 | 4.3299
-2.5 | 0.0792 | 0.0048 | -0.0847 | 16.5
-2 | 0.1371 | 0.00477 | -0.0846 | 28.7421
-1.5 | 0.1953 | 0.00473 | -0.0847 | 41.2896
-1 | 0.2531 | 0.00471 | -0.0847 | 53.7367
0 | 0.3688 | 0.00471 | -0.0847 | 78.3015
0.5 | 0.4262 | 0.00479 | -0.0847 | 88.977
1 | 0.4839 | 0.00483 | -0.0847 | 100.1863
2.5 | 0.6562 | 0.00513 | -0.0845 | 127.9142
3 | 0.7131 | 0.00531 | -0.0843 | 134.2938
3.5 | 0.7694 | 0.00559 | -0.0839 | 137.6386
4 | 0.8261 | 0.00586 | -0.0836 | 140.9727
4.5 | 0.8826 | 0.00616 | -0.0831 | 143.2792
5 | 0.9384 | 0.00654 | -0.0825 | 143.4862
5.5 | 0.9946 | 0.00688 | -0.0819 | 144.564
6 | 1.0504 | 0.00727 | -0.0811 | 144.4842
6.5 | 1.1067 | 0.00758 | -0.0804 | 146.0026
7 | 1.1622 | 0.00784 | -0.0794 | 148.2398
7.5 | 1.2158 | 0.00812 | -0.0779 | 149.7291
8 | 1.2717 | 0.00858 | -0.0769 | 148.2168
8.5 | 1.3271 | 0.00909 | -0.0757 | 145.9956
9 | 1.3797 | 0.0099 | -0.0739 | 139.3636
9.5 | 1.431 | 0.01082 | -0.0718 | 132.2551
10 | 1.4789 | 0.01208 | -0.0691 | 122.4255
10.5 | 1.5199 | 0.01396 | -0.0653 | 108.8754
11 | 1.5506 | 0.01668 | -0.06 | 92.9616
11.5 | 1.566 | 0.02039 | -0.0529 | 76.8024
12 | 1.578 | 0.02329 | -0.0454 | 67.7544
12.5 | 1.5613 | 0.02659 | -0.0345 | 58.7176
13 | 1.5444 | 0.03081 | -0.0266 | 50.1266
13.5 | 1.5217 | 0.03652 | -0.0214 | 41.6676
14 | 1.4793 | 0.04586 | -0.0203 | 32.2569
14.5 | 1.4418 | 0.05751 | -0.0246 | 25.0704
15 | 1.3928 | 0.07426 | -0.0346 | 18.7557
15.5 | 1.3439 | 0.09418 | -0.0475 | 14.2695
16 | 1.2876 | 0.11731 | -0.062 | 10.976
16.5 | 1.2317 | 0.141 | -0.0764 | 8.7355
17 | 1.184 | 0.16375 | -0.0906 | 7.2305

## 143. Re 18M Mach 0.50 (1)
BIGFOIL.COM POLAR EXPORT
HN-184M
HN-184M |  |  |  | Cl Max: | 1.285 | at alpha= | 20 | deg
JavaFoil+Calcfoil stall+Eppler ext transition |  |  |  | L/D Max: | 177.136 | at alpha= | 5 | deg
Re: | 18000000 |  |  | Cd Min: | 0.00585 | at alpha= | 4 | deg
Mach: | 0.5 |  |  | Cl=0 at alpha= | -3.3134 | deg
|  |  |  | @ Cl=0.1, Cd= | 0.0064912
|  |  |  | @ Cl=0.4, Cd= | 0.0075341
|  |  |  | @ Cl=0.6, Cd= | 0.0064834
alpha (deg) | Cl | Cd | Cm | Cl/Cd
-20 | -0.869 | 0.1663 | -0.045 | -5.224
-19.5 | -0.843 | 0.16166 | -0.045 | -5.216
-19 | -0.817 | 0.15688 | -0.044 | -5.209
-18.5 | -0.792 | 0.14932 | -0.044 | -5.303
-18 | -0.767 | 0.14032 | -0.044 | -5.465
-17.5 | -0.743 | 0.13118 | -0.045 | -5.662
-17 | -0.717 | 0.12625 | -0.045 | -5.676
-16.5 | -0.691 | 0.11963 | -0.045 | -5.776
-16 | -0.666 | 0.11098 | -0.045 | -6.004
-15.5 | -0.642 | 0.10314 | -0.046 | -6.222
-15 | -0.615 | 0.10185 | -0.045 | -6.037
-14.5 | -0.59 | 0.09533 | -0.046 | -6.184
-14 | -0.568 | 0.08374 | -0.05 | -6.785
-13.5 | -0.549 | 0.07182 | -0.055 | -7.639
-13 | -0.534 | 0.05669 | -0.061 | -9.414
-12.5 | -0.484 | 0.08342 | -0.044 | -5.808
-12 | -0.462 | 0.07257 | -0.048 | -6.36
-11.5 | -0.441 | 0.06125 | -0.054 | -7.204
-11 | -0.431 | 0.0418 | -0.065 | -10.316
-10.5 | -0.381 | 0.06596 | -0.045 | -5.778
-10 | -0.356 | 0.06059 | -0.047 | -5.871
-9.5 | -0.337 | 0.04741 | -0.058 | -7.113
-9 | -0.36 | 0.01104 | -0.081 | -32.572
-8.5 | -0.34 | 0.00836 | -0.085 | -40.674
-8 | -0.251 | 0.04795 | -0.048 | -5.226
-7.5 | -0.246 | 0.02119 | -0.073 | -11.599
-7 | -0.243 | 0.0073 | -0.086 | -33.311
-6.5 | -0.21 | 0.00744 | -0.087 | -28.275
-6 | -0.178 | 0.00741 | -0.087 | -23.967
-5.5 | -0.221 | 0.00715 | -0.088 | -30.853
-5 | -0.199 | 0.00689 | -0.088 | -28.895
-4.5 | -0.149 | 0.00669 | -0.089 | -22.246
-4 | -0.089 | 0.0065 | -0.089 | -13.718
-3.5 | -0.025 | 0.00642 | -0.09 | -3.874
-3 | 0.042 | 0.00637 | -0.09 | 6.522
-2.5 | 0.109 | 0.00651 | -0.09 | 16.717
-2 | 0.177 | 0.00636 | -0.091 | 27.77
-1.5 | 0.244 | 0.00753 | -0.091 | 32.456
-1 | 0.312 | 0.00724 | -0.092 | 43.068
-0.5 | 0.379 | 0.00767 | -0.092 | 49.497
0 | 0.447 | 0.00723 | -0.092 | 61.828
0.5 | 0.514 | 0.00684 | -0.093 | 75.183
1 | 0.581 | 0.00656 | -0.093 | 88.607
1.5 | 0.648 | 0.00629 | -0.094 | 103.001
2 | 0.715 | 0.00609 | -0.094 | 117.34
2.5 | 0.781 | 0.00599 | -0.094 | 130.452
3 | 0.847 | 0.00592 | -0.095 | 143.178
3.5 | 0.912 | 0.00587 | -0.095 | 155.25
4 | 0.974 | 0.00585 | -0.095 | 166.323
4.5 | 1.031 | 0.00596 | -0.096 | 173.129
5 | 1.08 | 0.0061 | -0.096 | 177.136
5.5 | 1.105 | 0.00639 | -0.097 | 172.919
6 | 1.075 | 0.00678 | -0.097 | 158.594
6.5 | 0.66 | 0.00716 | -0.097 | 92.21
7 | 0.694 | 0.00746 | -0.098 | 92.987
7.5 | 0.728 | 0.00802 | -0.098 | 90.718
8 | 0.761 | 0.00796 | -0.098 | 95.668
8.5 | 0.792 | 0.01211 | -0.098 | 65.419
9 | 0.829 | 0.00815 | -0.099 | 101.695
9.5 | 0.855 | 0.0159 | -0.098 | 53.783
10 | 0.773 | 0.04531 | -0.079 | 17.057
10.5 | 0.916 | 0.01731 | -0.098 | 52.882
11 | 0.911 | 0.02438 | -0.094 | 37.339
11.5 | 0.826 | 0.07006 | -0.068 | 11.792
12 | 0.976 | 0.02507 | -0.094 | 38.927
12.5 | 0.911 | 0.06026 | -0.078 | 15.123
13 | 0.918 | 0.07611 | -0.072 | 12.066
13.5 | 0.924 | 0.09404 | -0.061 | 9.826
14 | 0.949 | 0.10682 | -0.06 | 8.884
14.5 | 0.98 | 0.11013 | -0.062 | 8.896
15 | 1.007 | 0.11922 | -0.062 | 8.442
15.5 | 1.031 | 0.13229 | -0.061 | 7.795
16 | 1.061 | 0.13444 | -0.062 | 7.891
16.5 | 1.091 | 0.13978 | -0.064 | 7.802
17 | 1.118 | 0.14842 | -0.064 | 7.534
17.5 | 1.144 | 0.16108 | -0.063 | 7.101
18 | 1.173 | 0.16427 | -0.065 | 7.139
18.5 | 1.203 | 0.16931 | -0.066 | 7.103
19 | 1.232 | 0.17427 | -0.067 | 7.068
19.5 | 1.256 | 0.19688 | -0.066 | 6.381
20 | 1.285 | 0.20143 | -0.067 | 6.38

## 144. Re 18M Mach 0.50 (2)
BIGFOIL.COM POLAR EXPORT
HN-184M
HN-184M |  |  |  | Cl Max: | 1.3418 | at alpha= | 7.5 | deg
XFOIL ncrit=9 |  |  |  | L/D Max: | 286 | at alpha= | -1.5 | deg
Re: | 18000000 |  |  | Cd Min: | 0.27127 | at alpha= | -20 | deg
Mach: | 0.5 |  |  | Cl=0 at alpha= | -3.1215 | deg
|  |  |  | @ Cl=0.1, Cd= | 0.00076741
|  |  |  | @ Cl=0.4, Cd= | 0.0044693
|  |  |  | @ Cl=0.6, Cd= | 0.004992
alpha (deg) | Cl | Cd | Cm | Cl/Cd
-20 | -0.7553 | 0.27127 | 0.0458 | -2.7843
-19.5 | -0.7338 | 0.26284 | 0.041 | -2.7918
-19 | -0.7121 | 0.25455 | 0.0363 | -2.7975
-18.5 | -0.4948 | 0.20215 | 0.016 | -2.4477
-18 | -0.6721 | 0.23547 | 0.0271 | -2.8543
-17.5 | -0.6518 | 0.22712 | 0.0228 | -2.8698
-17 | -0.6318 | 0.219 | 0.0187 | -2.8849
-16.5 | -0.6114 | 0.21121 | 0.0148 | -2.8947
-16 | -0.592 | 0.2032 | 0.0108 | -2.9134
-15.5 | -0.5722 | 0.196 | 0.0072 | -2.9194
-15 | -0.5533 | 0.18876 | 0.0038 | -2.9312
-14.5 | -0.5352 | 0.18147 | 0.001 | -2.9492
-14 | -0.5197 | 0.17387 | -0.0015 | -2.989
-13.5 | -0.5044 | 0.16646 | -0.004 | -3.0302
-13 | -0.4907 | 0.15872 | -0.0065 | -3.0916
-12.5 | -0.3484 | 0.12667 | -0.0285 | -2.7505
-12 | -0.3435 | 0.11743 | -0.0329 | -2.9251
-11.5 | -0.3391 | 0.10846 | -0.037 | -3.1265
-11 | -0.3287 | 0.10058 | -0.0408 | -3.268
-10.5 | -0.3204 | 0.09195 | -0.0448 | -3.4845
-10 | -0.316 | 0.08364 | -0.0477 | -3.7781
-9.5 | -0.3137 | 0.07406 | -0.0519 | -4.2358
-9 | -0.3072 | 0.0626 | -0.06 | -4.9073
-8.5 | -0.275 | 0.04921 | -0.0769 | -5.5883
-8 | -0.2928 | 0.04047 | -0.0802 | -7.235
-7.5 | -0.3141 | 0.03204 | -0.0846 | -9.8034
-7 | -0.344 | 0.02346 | -0.0939 | -14.6633
-6.5 | -0.3538 | 0.01445 | -0.0974 | -24.4844
-6 | -0.3543 | 0.00557 | -0.0987 | -63.6086
-5.5 | -0.3219 | 0.00158 | -0.0985 | -203.7342
-5 | -0.2585 | 0.00093 | -0.097 | -277.957
-4.5 | -0.1884 | 0.00086 | -0.0955 | -219.0698
-4 | -0.1192 | 0.00082 | -0.0945 | -145.3659
-3.5 | -0.0511 | 0.0008 | -0.0937 | -63.875
-3 | 0.0164 | 0.00078 | -0.0931 | 21.0256
-2.5 | 0.0829 | 0.00077 | -0.0927 | 107.6623
-2 | 0.149 | 0.00076 | -0.0924 | 196.0526
-1.5 | 0.2145 | 0.00075 | -0.0922 | 286
0 | 0.4145 | 0.00476 | -0.0938 | 87.0798
0.5 | 0.48 | 0.00482 | -0.0936 | 99.5851
1 | 0.5454 | 0.0049 | -0.0934 | 111.3061
1.5 | 0.6107 | 0.00501 | -0.0931 | 121.8962
2 | 0.6761 | 0.00517 | -0.0927 | 130.7737
2.5 | 0.7418 | 0.00532 | -0.0922 | 139.4361
3 | 0.8076 | 0.00552 | -0.0915 | 146.3043
3.5 | 0.873 | 0.00584 | -0.0905 | 149.4863
4 | 0.9384 | 0.00625 | -0.0891 | 150.144
4.5 | 1.0044 | 0.00666 | -0.0876 | 150.8108
5 | 1.07 | 0.00717 | -0.0855 | 149.2329
5.5 | 1.137 | 0.00766 | -0.0833 | 148.4334
6 | 1.2058 | 0.0081 | -0.0808 | 148.8642
6.5 | 1.2738 | 0.0087 | -0.0773 | 146.4138
7.5 | 1.3418 | 0.01517 | -0.0579 | 88.4509
8 | 1.3353 | 0.02119 | -0.0455 | 63.0156
8.5 | 1.2969 | 0.02641 | -0.0311 | 49.1064
9 | 1.2554 | 0.0331 | -0.0226 | 37.9275
9.5 | 1.2138 | 0.04208 | -0.021 | 28.8451
10 | 1.175 | 0.05408 | -0.0267 | 21.7271
10.5 | 1.141 | 0.06916 | -0.0377 | 16.498
11 | 1.1143 | 0.08558 | -0.0496 | 13.0206
11.5 | 1.0907 | 0.10188 | -0.0599 | 10.7057
12 | 1.0705 | 0.1173 | -0.0693 | 9.1262
12.5 | 1.0547 | 0.13244 | -0.0787 | 7.9636

## 145. Re 20M Mach 0.00 (1)
BIGFOIL.COM POLAR EXPORT
HN-184M
HN-184M |  |  |  | Cl Max: | 1.128 | at alpha= | 8 | deg
JavaFoil+Calcfoil stall+Eppler ext transition |  |  |  | L/D Max: | 192.058 | at alpha= | 6.5 | deg
Re: | 20000000 |  |  | Cd Min: | 0.00525 | at alpha= | 4.5 | deg
Mach: | 0 |  |  | Cl=0 at alpha= | -3.3103 | deg
|  |  |  | @ Cl=0.1, Cd= | 0.0066755
|  |  |  | @ Cl=0.4, Cd= | 0.006666
|  |  |  | @ Cl=0.6, Cd= | 0.0057855
alpha (deg) | Cl | Cd | Cm | Cl/Cd
-14.5 | -0.312 | 0.09302 | -0.038 | -3.352
-14 | -0.328 | 0.08755 | -0.039 | -3.751
-13.5 | -0.345 | 0.08258 | -0.04 | -4.175
-13 | -0.361 | 0.07788 | -0.041 | -4.63
-12.5 | -0.375 | 0.07361 | -0.041 | -5.1
-12 | -0.39 | 0.06826 | -0.043 | -5.707
-11.5 | -0.403 | 0.06121 | -0.046 | -6.592
-11 | -0.418 | 0.05148 | -0.05 | -8.121
-10.5 | -0.436 | 0.03794 | -0.056 | -11.485
-10 | -0.477 | 0.01436 | -0.067 | -33.199
-9.5 | -0.502 | 0.00813 | -0.073 | -61.796
-9 | -0.492 | 0.00729 | -0.073 | -67.448
-8.5 | -0.471 | 0.007 | -0.074 | -67.239
-8 | -0.445 | 0.00728 | -0.074 | -61.086
-7.5 | -0.413 | 0.00705 | -0.075 | -58.525
-7 | -0.376 | 0.00682 | -0.075 | -55.186
-6.5 | -0.335 | 0.0067 | -0.075 | -49.99
-6 | -0.29 | 0.0065 | -0.076 | -44.563
-5.5 | -0.241 | 0.00641 | -0.076 | -37.516
-5 | -0.189 | 0.00628 | -0.076 | -30.071
-4.5 | -0.135 | 0.00622 | -0.077 | -21.673
-4 | -0.079 | 0.00614 | -0.077 | -12.85
-3.5 | -0.022 | 0.00609 | -0.078 | -3.574
-3 | 0.036 | 0.00629 | -0.078 | 5.756
-2.5 | 0.095 | 0.00661 | -0.078 | 14.296
-2 | 0.153 | 0.00737 | -0.079 | 20.773
-1.5 | 0.212 | 0.00708 | -0.079 | 29.903
-1 | 0.27 | 0.00681 | -0.079 | 39.667
-0.5 | 0.329 | 0.00715 | -0.08 | 45.994
0 | 0.387 | 0.00674 | -0.08 | 57.406
0.5 | 0.445 | 0.00641 | -0.08 | 69.48
1 | 0.504 | 0.00619 | -0.081 | 81.419
1.5 | 0.562 | 0.00591 | -0.081 | 95.035
2 | 0.62 | 0.00572 | -0.081 | 108.306
2.5 | 0.678 | 0.00558 | -0.082 | 121.479
3 | 0.735 | 0.00548 | -0.082 | 134.101
3.5 | 0.792 | 0.00542 | -0.082 | 146.169
4 | 0.848 | 0.00535 | -0.083 | 158.384
4.5 | 0.902 | 0.00525 | -0.083 | 171.85
5 | 0.954 | 0.00531 | -0.083 | 179.793
5.5 | 1 | 0.00534 | -0.084 | 187.232
6 | 1.041 | 0.00545 | -0.084 | 190.881
6.5 | 1.075 | 0.0056 | -0.084 | 192.058
7 | 1.101 | 0.00581 | -0.085 | 189.438
7.5 | 1.119 | 0.00589 | -0.085 | 190.147
8 | 1.128 | 0.00619 | -0.085 | 182.192
8.5 | 1.126 | 0.0063 | -0.085 | 178.842
9 | 1.116 | 0.0065 | -0.086 | 171.668
9.5 | 1.096 | 0.00667 | -0.086 | 164.347
10 | 1.068 | 0.00675 | -0.086 | 158.347
10.5 | 1.034 | 0.00693 | -0.086 | 149.081
11 | 0.993 | 0.00715 | -0.087 | 138.917
11.5 | 0.949 | 0.00747 | -0.087 | 127.08
12 | 0.897 | 0.01264 | -0.087 | 71.022
12.5 | 0.844 | 0.01542 | -0.087 | 54.77
13 | 0.789 | 0.01662 | -0.086 | 47.448

## 146. Re 20M Mach 0.00 (2)
BIGFOIL.COM POLAR EXPORT
HN-184M
HN-184M |  |  |  | Cl Max: | 1.9146 | at alpha= | 17.5 | deg
XFOIL ncrit=9 |  |  |  | L/D Max: | 152.536 | at alpha= | 7.5 | deg
Re: | 20000000 |  |  | Cd Min: | 0.07038 | at alpha= | -19 | deg
Mach: | 0 |  |  | Cl=0 at alpha= | -3.189 | deg
|  |  |  | @ Cl=0.1, Cd= | 0.0047795
|  |  |  | @ Cl=0.4, Cd= | 0.0047627
|  |  |  | @ Cl=0.6, Cd= | 0.0050451
alpha (deg) | Cl | Cd | Cm | Cl/Cd
-19 | -1.301 | 0.07038 | -0.051 | -18.4854
-18.5 | -1.485 | 0.03107 | -0.0838 | -47.7953
-18 | -1.5013 | 0.02597 | -0.0843 | -57.809
-17.5 | -1.4993 | 0.02357 | -0.0794 | -63.6105
-17 | -1.4724 | 0.02138 | -0.0778 | -68.8681
-16.5 | -1.4284 | 0.01948 | -0.0787 | -73.3265
-16 | -1.3819 | 0.0178 | -0.0794 | -77.6348
-15.5 | -1.3331 | 0.01633 | -0.0801 | -81.635
-15 | -1.2823 | 0.01503 | -0.0808 | -85.316
-14.5 | -1.2298 | 0.01388 | -0.0816 | -88.6023
-14 | -1.1758 | 0.01282 | -0.0825 | -91.7161
-13.5 | -1.1203 | 0.01189 | -0.0835 | -94.222
-12.5 | -1.0123 | 0.01 | -0.0847 | -101.23
-12 | -0.961 | 0.00928 | -0.0844 | -103.556
-11.5 | -0.9072 | 0.00869 | -0.0844 | -104.3959
-11 | -0.8543 | 0.00817 | -0.0842 | -104.5655
-10.5 | -0.8021 | 0.00771 | -0.0837 | -104.0337
-10 | -0.7493 | 0.0073 | -0.0833 | -102.6438
-9.5 | -0.6967 | 0.00696 | -0.0828 | -100.1006
-9 | -0.6431 | 0.00664 | -0.0825 | -96.8524
-8.5 | -0.589 | 0.00636 | -0.0823 | -92.6101
-8 | -0.5345 | 0.0061 | -0.0822 | -87.623
-7.5 | -0.4796 | 0.00586 | -0.082 | -81.843
-7 | -0.4246 | 0.00563 | -0.0819 | -75.4174
-6.5 | -0.3695 | 0.0054 | -0.0819 | -68.4259
-6 | -0.3139 | 0.00526 | -0.0819 | -59.6768
-5 | -0.2026 | 0.00503 | -0.0818 | -40.2783
-4.5 | -0.1468 | 0.00496 | -0.0818 | -29.5968
-3.5 | -0.0349 | 0.00486 | -0.0819 | -7.1811
-3 | 0.0212 | 0.00481 | -0.0819 | 4.4075
-2.5 | 0.077 | 0.0048 | -0.0819 | 16.0417
-2 | 0.133 | 0.00475 | -0.082 | 28
-1.5 | 0.1889 | 0.00473 | -0.0821 | 39.9366
-1 | 0.245 | 0.00469 | -0.0821 | 52.2388
-0.5 | 0.3006 | 0.00469 | -0.0822 | 64.0938
0 | 0.3565 | 0.0047 | -0.0822 | 75.8511
0.5 | 0.412 | 0.00478 | -0.0823 | 86.1925
1 | 0.4676 | 0.00484 | -0.0823 | 96.6116
1.5 | 0.523 | 0.00493 | -0.0823 | 106.0852
2 | 0.5784 | 0.00501 | -0.0823 | 115.4491
2.5 | 0.6338 | 0.0051 | -0.0823 | 124.2745
3 | 0.6886 | 0.00526 | -0.0823 | 130.9125
3.5 | 0.7427 | 0.00549 | -0.0821 | 135.2823
4 | 0.7971 | 0.00573 | -0.0819 | 139.1099
4.5 | 0.8512 | 0.006 | -0.0817 | 141.8667
5 | 0.9047 | 0.00634 | -0.0813 | 142.6972
5.5 | 0.9584 | 0.00663 | -0.0811 | 144.5551
6 | 1.0116 | 0.00696 | -0.0807 | 145.3448
7 | 1.118 | 0.0075 | -0.08 | 149.0667
7.5 | 1.1669 | 0.00765 | -0.0787 | 152.5359
8 | 1.2206 | 0.00801 | -0.0786 | 152.3845
8.5 | 1.2728 | 0.0084 | -0.0781 | 151.5238
9 | 1.3245 | 0.00881 | -0.0776 | 150.3405
9.5 | 1.3755 | 0.00928 | -0.077 | 148.222
10 | 1.4253 | 0.00983 | -0.0762 | 144.9949
10.5 | 1.4739 | 0.01049 | -0.0752 | 140.5052
11 | 1.5223 | 0.01111 | -0.0743 | 137.0207
11.5 | 1.5696 | 0.01179 | -0.0731 | 133.1298
12 | 1.6157 | 0.01253 | -0.0719 | 128.9465
12.5 | 1.6601 | 0.01337 | -0.0703 | 124.166
13 | 1.703 | 0.01426 | -0.0686 | 119.425
13.5 | 1.7435 | 0.01527 | -0.0665 | 114.1781
14 | 1.7815 | 0.01638 | -0.0641 | 108.7607
14.5 | 1.818 | 0.01744 | -0.0615 | 104.2431
15 | 1.8526 | 0.01846 | -0.0587 | 100.3575
15.5 | 1.8748 | 0.01962 | -0.0536 | 95.5556
16 | 1.8906 | 0.0208 | -0.0477 | 90.8942
16.5 | 1.9053 | 0.02229 | -0.0423 | 85.4778
17 | 1.9083 | 0.02473 | -0.0363 | 77.1654
17.5 | 1.9146 | 0.02726 | -0.0316 | 70.2348
18 | 1.9144 | 0.03066 | -0.0275 | 62.4397
18.5 | 1.9051 | 0.03537 | -0.0243 | 53.862
19 | 1.8928 | 0.04118 | -0.0227 | 45.9641
19.5 | 1.8694 | 0.04927 | -0.0232 | 37.942
20 | 1.8479 | 0.05843 | -0.0258 | 31.6259

## 147. Re 20M Mach 0.10 (1)
BIGFOIL.COM POLAR EXPORT
HN-184M
HN-184M |  |  |  | Cl Max: | 1.125 | at alpha= | 8 | deg
JavaFoil+Calcfoil stall+Eppler ext transition |  |  |  | L/D Max: | 190.564 | at alpha= | 6 | deg
Re: | 20000000 |  |  | Cd Min: | 0.00526 | at alpha= | 4.5 | deg
Mach: | 0.1 |  |  | Cl=0 at alpha= | -3.3103 | deg
|  |  |  | @ Cl=0.1, Cd= | 0.0067136
|  |  |  | @ Cl=0.4, Cd= | 0.0066966
|  |  |  | @ Cl=0.6, Cd= | 0.0058053
alpha (deg) | Cl | Cd | Cm | Cl/Cd
-14.5 | -0.276 | 0.094 | -0.038 | -2.939
-14 | -0.295 | 0.0885 | -0.039 | -3.333
-13.5 | -0.314 | 0.08388 | -0.039 | -3.74
-13 | -0.332 | 0.07875 | -0.04 | -4.219
-12.5 | -0.35 | 0.07435 | -0.041 | -4.707
-12 | -0.366 | 0.07026 | -0.041 | -5.213
-11.5 | -0.383 | 0.06338 | -0.044 | -6.039
-11 | -0.399 | 0.05444 | -0.049 | -7.333
-10.5 | -0.415 | 0.0439 | -0.054 | -9.463
-10 | -0.428 | 0.03475 | -0.058 | -12.32
-9.5 | -0.491 | 0.00837 | -0.073 | -58.682
-9 | -0.485 | 0.00742 | -0.074 | -65.392
-8.5 | -0.467 | 0.00707 | -0.074 | -65.987
-8 | -0.442 | 0.00734 | -0.075 | -60.24
-7.5 | -0.412 | 0.0071 | -0.075 | -57.955
-7 | -0.376 | 0.00691 | -0.075 | -54.392
-6.5 | -0.335 | 0.00669 | -0.076 | -50.112
-6 | -0.29 | 0.00657 | -0.076 | -44.191
-5.5 | -0.241 | 0.00642 | -0.076 | -37.614
-5 | -0.19 | 0.00632 | -0.077 | -29.99
-4.5 | -0.135 | 0.00621 | -0.077 | -21.801
-4 | -0.079 | 0.00618 | -0.078 | -12.824
-3.5 | -0.022 | 0.00612 | -0.078 | -3.572
-3 | 0.036 | 0.00632 | -0.078 | 5.751
-2.5 | 0.095 | 0.00665 | -0.079 | 14.29
-2 | 0.154 | 0.0074 | -0.079 | 20.786
-1.5 | 0.213 | 0.0071 | -0.079 | 29.966
-1 | 0.272 | 0.00682 | -0.08 | 39.83
-0.5 | 0.33 | 0.00716 | -0.08 | 46.123
0 | 0.389 | 0.00676 | -0.08 | 57.577
0.5 | 0.448 | 0.00642 | -0.081 | 69.698
1 | 0.506 | 0.0062 | -0.081 | 81.678
1.5 | 0.565 | 0.00592 | -0.081 | 95.333
2 | 0.623 | 0.00573 | -0.082 | 108.652
2.5 | 0.681 | 0.00559 | -0.082 | 121.863
3 | 0.739 | 0.00549 | -0.082 | 134.502
3.5 | 0.796 | 0.00543 | -0.083 | 146.551
4 | 0.852 | 0.00537 | -0.083 | 158.793
4.5 | 0.907 | 0.00526 | -0.083 | 172.214
5 | 0.958 | 0.00532 | -0.084 | 180.016
5.5 | 1.005 | 0.00537 | -0.084 | 187.197
6 | 1.045 | 0.00548 | -0.084 | 190.564
6.5 | 1.078 | 0.0058 | -0.085 | 185.928
7 | 1.103 | 0.00585 | -0.085 | 188.616
7.5 | 1.119 | 0.00604 | -0.085 | 185.384
8 | 1.125 | 0.00624 | -0.085 | 180.29
8.5 | 1.12 | 0.00639 | -0.086 | 175.24
9 | 1.105 | 0.00656 | -0.086 | 168.396
9.5 | 1.08 | 0.00669 | -0.086 | 161.514
10 | 1.047 | 0.00683 | -0.087 | 153.314
10.5 | 1.006 | 0.00703 | -0.087 | 143.146
11 | 0.959 | 0.00736 | -0.087 | 130.332
11.5 | 0.908 | 0.0076 | -0.087 | 119.462
12 | 0.849 | 0.01477 | -0.087 | 57.454
12.5 | 0.79 | 0.01583 | -0.087 | 49.908
13 | 0.727 | 0.01752 | -0.086 | 41.496

## 148. Re 20M Mach 0.10 (2)
BIGFOIL.COM POLAR EXPORT
HN-184M
HN-184M |  |  |  | Cl Max: | 1.837 | at alpha= | 16 | deg
XFOIL ncrit=9 |  |  |  | L/D Max: | 152.835 | at alpha= | 7.5 | deg
Re: | 20000000 |  |  | Cd Min: | 0.13216 | at alpha= | 20 | deg
Mach: | 0.1 |  |  | Cl=0 at alpha= | -3.1871 | deg
|  |  |  | @ Cl=0.1, Cd= | 0.0047798
|  |  |  | @ Cl=0.4, Cd= | 0.0047596
|  |  |  | @ Cl=0.6, Cd= | 0.0050397
alpha (deg) | Cl | Cd | Cm | Cl/Cd
-17.5 | -1.3521 | 0.04076 | -0.0769 | -33.1722
-17 | -1.4039 | 0.02841 | -0.0872 | -49.4157
-16 | -1.3843 | 0.02182 | -0.0826 | -63.4418
-15.5 | -1.3416 | 0.01927 | -0.0833 | -69.6212
-15 | -1.2941 | 0.01721 | -0.0839 | -75.1947
-14.5 | -1.243 | 0.01553 | -0.0845 | -80.0386
-14 | -1.1895 | 0.01407 | -0.0852 | -84.5416
-13.5 | -1.1338 | 0.01286 | -0.086 | -88.1649
-13 | -1.0768 | 0.01175 | -0.0869 | -91.6426
-12.5 | -1.0221 | 0.01073 | -0.0871 | -95.2563
-12 | -0.9711 | 0.00981 | -0.0864 | -98.9908
-11.5 | -0.9167 | 0.00906 | -0.0863 | -101.181
-11 | -0.8632 | 0.00843 | -0.0859 | -102.3962
-10.5 | -0.8102 | 0.00791 | -0.0853 | -102.4273
-10 | -0.7568 | 0.00746 | -0.0847 | -101.4477
-9.5 | -0.7035 | 0.00709 | -0.0841 | -99.2243
-9 | -0.6492 | 0.00675 | -0.0836 | -96.1778
-8.5 | -0.5944 | 0.00644 | -0.0833 | -92.2981
-8 | -0.5392 | 0.00616 | -0.0831 | -87.5325
-7.5 | -0.4838 | 0.00591 | -0.0829 | -81.8613
-7 | -0.4282 | 0.00569 | -0.0827 | -75.2548
-6.5 | -0.3726 | 0.00543 | -0.0825 | -68.6188
-6 | -0.3165 | 0.00528 | -0.0825 | -59.9432
-5.5 | -0.2604 | 0.00517 | -0.0824 | -50.3675
-5 | -0.2043 | 0.00505 | -0.0823 | -40.4554
-4.5 | -0.148 | 0.00497 | -0.0823 | -29.7787
-3.5 | -0.0353 | 0.00486 | -0.0823 | -7.2634
-3 | 0.0211 | 0.00481 | -0.0824 | 4.3867
-2.5 | 0.0773 | 0.0048 | -0.0824 | 16.1042
-2 | 0.1336 | 0.00475 | -0.0824 | 28.1263
-1 | 0.2462 | 0.00469 | -0.0825 | 52.4947
-0.5 | 0.3022 | 0.00469 | -0.0826 | 64.435
0 | 0.3584 | 0.0047 | -0.0826 | 76.2553
0.5 | 0.4142 | 0.00478 | -0.0826 | 86.6527
1 | 0.4701 | 0.00484 | -0.0827 | 97.1281
1.5 | 0.5258 | 0.00493 | -0.0827 | 106.6531
2 | 0.5816 | 0.00501 | -0.0827 | 116.0878
2.5 | 0.6373 | 0.0051 | -0.0827 | 124.9608
3 | 0.6924 | 0.00527 | -0.0826 | 131.3852
3.5 | 0.7469 | 0.0055 | -0.0824 | 135.8
4 | 0.8016 | 0.00575 | -0.0822 | 139.4087
4.5 | 0.8562 | 0.00602 | -0.0819 | 142.2259
5 | 0.91 | 0.00636 | -0.0816 | 143.0818
5.5 | 0.9641 | 0.00666 | -0.0812 | 144.7598
6 | 1.0177 | 0.007 | -0.0808 | 145.3857
7 | 1.1251 | 0.00755 | -0.08 | 149.0199
7.5 | 1.1753 | 0.00769 | -0.0788 | 152.8349
8.5 | 1.2814 | 0.00847 | -0.0779 | 151.2869
9 | 1.3336 | 0.0089 | -0.0773 | 149.8427
9.5 | 1.3848 | 0.00942 | -0.0765 | 147.0064
10 | 1.4345 | 0.01008 | -0.0754 | 142.3115
10.5 | 1.4841 | 0.0107 | -0.0744 | 138.7009
11 | 1.5326 | 0.01139 | -0.0732 | 134.5566
11.5 | 1.5797 | 0.01217 | -0.0717 | 129.8028
12 | 1.6252 | 0.01304 | -0.0701 | 124.6319
12.5 | 1.6678 | 0.01413 | -0.0679 | 118.0326
13 | 1.708 | 0.01532 | -0.0655 | 111.4883
13.5 | 1.7435 | 0.0168 | -0.0624 | 103.7798
14 | 1.7752 | 0.01837 | -0.0587 | 96.6358
14.5 | 1.8046 | 0.01981 | -0.0548 | 91.0954
15 | 1.8185 | 0.0211 | -0.048 | 86.1848
15.5 | 1.8251 | 0.023 | -0.041 | 79.3522
16 | 1.837 | 0.02492 | -0.0357 | 73.7159
16.5 | 1.8339 | 0.02813 | -0.0299 | 65.1937
17 | 1.7961 | 0.0348 | -0.0238 | 51.6121
17.5 | 1.7858 | 0.04033 | -0.0219 | 44.2797
18 | 1.755 | 0.04931 | -0.0224 | 35.5912
18.5 | 1.6949 | 0.06469 | -0.0282 | 26.2003
19 | 1.6416 | 0.08204 | -0.0377 | 20.0098
19.5 | 1.5628 | 0.10683 | -0.0528 | 14.6288
20 | 1.4905 | 0.13216 | -0.0687 | 11.278

## 149. Re 20M Mach 0.25 (1)
BIGFOIL.COM POLAR EXPORT
HN-184M
HN-184M |  |  |  | Cl Max: | 1.107 | at alpha= | 7 | deg
JavaFoil+Calcfoil stall+Eppler ext transition |  |  |  | L/D Max: | 188.744 | at alpha= | 6 | deg
Re: | 20000000 |  |  | Cd Min: | 0.00536 | at alpha= | 4.5 | deg
Mach: | 0.25 |  |  | Cl=0 at alpha= | -3.3136 | deg
|  |  |  | @ Cl=0.1, Cd= | 0.006252
|  |  |  | @ Cl=0.4, Cd= | 0.0188
|  |  |  | @ Cl=0.6, Cd= | 0.0188
alpha (deg) | Cl | Cd | Cm | Cl/Cd
-13.5 | -0.058 | 0.08527 | -0.04 | -0.674
-13 | -0.055 | 0.08313 | -0.039 | -0.657
-12.5 | -0.052 | 0.07832 | -0.04 | -0.662
-12 | -0.149 | 0.0743 | -0.04 | -1.999
-11.5 | -0.202 | 0.07002 | -0.04 | -2.889
-11 | -0.247 | 0.06539 | -0.041 | -3.782
-10.5 | -0.286 | 0.05978 | -0.044 | -4.791
-10 | -0.319 | 0.05335 | -0.047 | -5.988
-9.5 | -0.347 | 0.04508 | -0.052 | -7.701
-9 | -0.404 | 0.01383 | -0.07 | -29.204
-8.5 | -0.43 | 0.00742 | -0.076 | -57.935
-8 | -0.419 | 0.00707 | -0.077 | -59.254
-7.5 | -0.399 | 0.00733 | -0.077 | -54.478
-7 | -0.371 | 0.0071 | -0.077 | -52.192
-6.5 | -0.335 | 0.00684 | -0.078 | -48.967
-6 | -0.293 | 0.0067 | -0.078 | -43.676
-5.5 | -0.245 | 0.00651 | -0.079 | -37.637
-5 | -0.193 | 0.0064 | -0.079 | -30.202
-4.5 | -0.138 | 0.00626 | -0.079 | -22.111
-4 | -0.081 | 0.00621 | -0.08 | -13.071
-3.5 | -0.022 | 0.00617 | -0.08 | -3.636
-3 | 0.037 | 0.00639 | -0.08 | 5.84
-2.5 | 0.098 | 0.00621 | -0.081 | 15.709
-2 | 0.158 | 0.00747 | -0.081 | 21.177
-1.5 | 0.219 | 0.00717 | -0.082 | 30.5
-1 | 0.279 | 0.0069 | -0.082 | 40.458
-0.5 | 0.339 | 0.00725 | -0.082 | 46.819
0 | 0.4 | 0.00683 | -0.083 | 58.493
0.5 | 0.46 | 0.00649 | -0.083 | 70.848
1 | 0.52 | 0.00626 | -0.083 | 83.058
1.5 | 0.58 | 0.00598 | -0.084 | 96.957
2 | 0.64 | 0.00579 | -0.084 | 110.471
2.5 | 0.7 | 0.00565 | -0.084 | 123.872
3 | 0.759 | 0.00556 | -0.085 | 136.555
3.5 | 0.818 | 0.0055 | -0.085 | 148.754
4 | 0.875 | 0.00544 | -0.085 | 160.856
4.5 | 0.93 | 0.00536 | -0.086 | 173.559
5 | 0.982 | 0.00542 | -0.086 | 181.192
5.5 | 1.028 | 0.00551 | -0.086 | 186.413
6 | 1.065 | 0.00564 | -0.087 | 188.744
6.5 | 1.092 | 0.00599 | -0.087 | 182.429
7 | 1.107 | 0.006 | -0.087 | 184.576
7.5 | 1.107 | 0.0063 | -0.088 | 175.767
8 | 1.092 | 0.00647 | -0.088 | 168.601
8.5 | 1.058 | 0.00673 | -0.088 | 157.285
9 | 1.006 | 0.00691 | -0.088 | 145.723
9.5 | 0.937 | 0.00713 | -0.089 | 131.455
10 | 0.852 | 0.00739 | -0.089 | 115.38
10.5 | 0.754 | 0.00772 | -0.089 | 97.679
11 | 0.641 | 0.01456 | -0.089 | 44.059
11.5 | 0.52 | 0.01595 | -0.088 | 32.617
12 | 0.387 | 0.0188 | -0.087 | 20.608

## 150. Re 20M Mach 0.25 (2)
BIGFOIL.COM POLAR EXPORT
HN-184M
HN-184M |  |  |  | Cl Max: | 1.5753 | at alpha= | 11.5 | deg
XFOIL ncrit=9 |  |  |  | L/D Max: | 151.271 | at alpha= | 8 | deg
Re: | 20000000 |  |  | Cd Min: | 0.19039 | at alpha= | -16 | deg
Mach: | 0.25 |  |  | Cl=0 at alpha= | -3.1772 | deg
|  |  |  | @ Cl=0.1, Cd= | 0.0047818
|  |  |  | @ Cl=0.4, Cd= | 0.0047488
|  |  |  | @ Cl=0.6, Cd= | 0.0050316
alpha (deg) | Cl | Cd | Cm | Cl/Cd
-16 | -0.5734 | 0.19039 | 0.0098 | -3.0117
-15.5 | -0.558 | 0.18374 | 0.0067 | -3.0369
-14 | -0.5778 | 0.14221 | -0.0065 | -4.063
-12 | -0.8564 | 0.04406 | -0.0728 | -19.4371
-11.5 | -0.8669 | 0.03079 | -0.0917 | -28.1552
-11 | -0.8955 | 0.01365 | -0.0979 | -65.6044
-10.5 | -0.8518 | 0.01034 | -0.0957 | -82.3791
-10 | -0.7981 | 0.00896 | -0.0936 | -89.0737
-9.5 | -0.7417 | 0.00818 | -0.0919 | -90.6724
-9 | -0.6838 | 0.00758 | -0.0905 | -90.2111
-8.5 | -0.6252 | 0.00709 | -0.0893 | -88.1805
-8 | -0.5666 | 0.00664 | -0.0884 | -85.3313
-7.5 | -0.5077 | 0.00626 | -0.0876 | -81.1022
-7 | -0.4488 | 0.00593 | -0.0869 | -75.683
-6.5 | -0.39 | 0.00567 | -0.0864 | -68.7831
-6 | -0.3312 | 0.00539 | -0.0859 | -61.4471
-5.5 | -0.2722 | 0.00523 | -0.0856 | -52.0459
-5 | -0.2136 | 0.00513 | -0.0853 | -41.6374
-4.5 | -0.1549 | 0.00499 | -0.0851 | -31.0421
-4 | -0.0963 | 0.00494 | -0.0849 | -19.4939
-3.5 | -0.0377 | 0.00487 | -0.0848 | -7.7413
-3 | 0.0207 | 0.00484 | -0.0847 | 4.2769
-2.5 | 0.0789 | 0.0048 | -0.0847 | 16.4375
-2 | 0.1369 | 0.00475 | -0.0846 | 28.8211
-1.5 | 0.1952 | 0.00473 | -0.0847 | 41.2685
-1 | 0.2531 | 0.00469 | -0.0847 | 53.9659
-0.5 | 0.311 | 0.00468 | -0.0847 | 66.453
0 | 0.3689 | 0.0047 | -0.0847 | 78.4894
0.5 | 0.4263 | 0.00479 | -0.0847 | 88.9979
1 | 0.4841 | 0.00484 | -0.0847 | 100.0207
1.5 | 0.5415 | 0.00495 | -0.0847 | 109.3939
2 | 0.5991 | 0.00503 | -0.0846 | 119.1054
2.5 | 0.6567 | 0.00513 | -0.0846 | 128.0117
3 | 0.7137 | 0.0053 | -0.0844 | 134.6604
3.5 | 0.7701 | 0.00556 | -0.084 | 138.5072
4 | 0.8267 | 0.00583 | -0.0837 | 141.801
4.5 | 0.8835 | 0.0061 | -0.0833 | 144.8361
5 | 0.9393 | 0.0065 | -0.0826 | 144.5077
5.5 | 0.9959 | 0.0068 | -0.0821 | 146.4559
6 | 1.0517 | 0.0072 | -0.0813 | 146.0694
7 | 1.1646 | 0.00778 | -0.0798 | 149.6915
8 | 1.2737 | 0.00842 | -0.0772 | 151.2708
8.5 | 1.329 | 0.00893 | -0.0761 | 148.8242
9 | 1.3822 | 0.00969 | -0.0744 | 142.6419
9.5 | 1.4345 | 0.01052 | -0.0724 | 136.3593
10 | 1.4836 | 0.01166 | -0.0699 | 127.2384
10.5 | 1.5265 | 0.01337 | -0.0663 | 114.1735
11 | 1.56 | 0.01587 | -0.0614 | 98.2987
11.5 | 1.5753 | 0.01968 | -0.0541 | 80.0457
12.5 | 1.5341 | 0.02829 | -0.0317 | 54.2276
13 | 1.5112 | 0.03325 | -0.0245 | 45.4496
13.5 | 1.4854 | 0.03977 | -0.0208 | 37.3498
14 | 1.4434 | 0.05009 | -0.0218 | 28.8161
14.5 | 1.4027 | 0.06348 | -0.0283 | 22.0967
15 | 1.3589 | 0.08079 | -0.0393 | 16.8202
15.5 | 1.3065 | 0.10246 | -0.0534 | 12.7513
16 | 1.2478 | 0.12666 | -0.0681 | 9.8516
16.5 | 1.1986 | 0.14925 | -0.0819 | 8.0308

## 151. Re 20M Mach 0.50 (1)
BIGFOIL.COM POLAR EXPORT
HN-184M
HN-184M |  |  |  | Cl Max: | 1.285 | at alpha= | 20 | deg
JavaFoil+Calcfoil stall+Eppler ext transition |  |  |  | L/D Max: | 178.794 | at alpha= | 5 | deg
Re: | 20000000 |  |  | Cd Min: | 0.00582 | at alpha= | 4 | deg
Mach: | 0.5 |  |  | Cl=0 at alpha= | -3.3134 | deg
|  |  |  | @ Cl=0.1, Cd= | 0.0064439
|  |  |  | @ Cl=0.4, Cd= | 0.0075248
|  |  |  | @ Cl=0.6, Cd= | 0.0064563
alpha (deg) | Cl | Cd | Cm | Cl/Cd
-20 | -0.869 | 0.16834 | -0.045 | -5.16
-19.5 | -0.843 | 0.16442 | -0.045 | -5.128
-19 | -0.817 | 0.15976 | -0.044 | -5.116
-18.5 | -0.792 | 0.15149 | -0.044 | -5.228
-18 | -0.767 | 0.14303 | -0.044 | -5.362
-17.5 | -0.742 | 0.13596 | -0.045 | -5.458
-17 | -0.716 | 0.13105 | -0.044 | -5.465
-16.5 | -0.691 | 0.12449 | -0.044 | -5.547
-16 | -0.666 | 0.11488 | -0.045 | -5.794
-15.5 | -0.641 | 0.10727 | -0.045 | -5.971
-15 | -0.615 | 0.10151 | -0.046 | -6.059
-14.5 | -0.59 | 0.09438 | -0.046 | -6.253
-14 | -0.569 | 0.08237 | -0.051 | -6.91
-13.5 | -0.551 | 0.06956 | -0.056 | -7.916
-13 | -0.538 | 0.05274 | -0.062 | -10.199
-12.5 | -0.485 | 0.0829 | -0.044 | -5.846
-12 | -0.462 | 0.07176 | -0.049 | -6.438
-11.5 | -0.443 | 0.05969 | -0.055 | -7.415
-11 | -0.436 | 0.03749 | -0.067 | -11.643
-10.5 | -0.381 | 0.06556 | -0.045 | -5.815
-10 | -0.356 | 0.06 | -0.047 | -5.933
-9.5 | -0.339 | 0.04517 | -0.059 | -7.51
-9 | -0.363 | 0.01019 | -0.082 | -35.605
-8.5 | -0.34 | 0.00746 | -0.085 | -45.609
-8 | -0.251 | 0.04741 | -0.049 | -5.292
-7.5 | -0.261 | 0.01162 | -0.081 | -22.498
-7 | -0.243 | 0.00727 | -0.086 | -33.435
-6.5 | -0.21 | 0.00735 | -0.087 | -28.645
-6 | -0.178 | 0.00732 | -0.087 | -24.282
-5.5 | -0.221 | 0.00714 | -0.088 | -30.915
-5 | -0.199 | 0.00687 | -0.088 | -28.971
-4.5 | -0.149 | 0.00664 | -0.089 | -22.426
-4 | -0.089 | 0.00649 | -0.089 | -13.746
-3.5 | -0.025 | 0.00639 | -0.09 | -3.894
-3 | 0.042 | 0.00634 | -0.09 | 6.556
-2.5 | 0.109 | 0.00646 | -0.09 | 16.839
-2 | 0.177 | 0.00634 | -0.091 | 27.831
-1.5 | 0.244 | 0.00752 | -0.091 | 32.51
-1 | 0.312 | 0.00723 | -0.092 | 43.176
-0.5 | 0.379 | 0.00767 | -0.092 | 49.489
0 | 0.447 | 0.0072 | -0.092 | 62.068
0.5 | 0.514 | 0.00682 | -0.093 | 75.345
1 | 0.581 | 0.00653 | -0.093 | 89.023
1.5 | 0.648 | 0.00627 | -0.094 | 103.42
2 | 0.715 | 0.00609 | -0.094 | 117.425
2.5 | 0.781 | 0.00596 | -0.094 | 131.11
3 | 0.847 | 0.00588 | -0.095 | 144.013
3.5 | 0.912 | 0.00583 | -0.095 | 156.415
4 | 0.974 | 0.00582 | -0.095 | 167.447
4.5 | 1.031 | 0.00594 | -0.096 | 173.509
5 | 1.08 | 0.00604 | -0.096 | 178.794
5.5 | 1.105 | 0.00632 | -0.097 | 174.879
6 | 1.075 | 0.00668 | -0.097 | 160.819
6.5 | 0.66 | 0.00707 | -0.097 | 93.401
7 | 0.694 | 0.00735 | -0.098 | 94.4
7.5 | 0.728 | 0.00789 | -0.098 | 92.212
8 | 0.761 | 0.00783 | -0.098 | 97.262
8.5 | 0.793 | 0.01185 | -0.098 | 66.861
9 | 0.829 | 0.00801 | -0.099 | 103.499
9.5 | 0.856 | 0.01556 | -0.098 | 55.027
10 | 0.791 | 0.03792 | -0.083 | 20.866
10.5 | 0.918 | 0.01688 | -0.098 | 54.375
11 | 0.918 | 0.02271 | -0.095 | 40.414
11.5 | 0.831 | 0.06735 | -0.07 | 12.332
12 | 0.959 | 0.02914 | -0.092 | 32.903
12.5 | 0.895 | 0.06907 | -0.073 | 12.953
13 | 0.912 | 0.08037 | -0.069 | 11.344
13.5 | 0.92 | 0.10054 | -0.058 | 9.151
14 | 0.948 | 0.11171 | -0.059 | 8.483
14.5 | 0.978 | 0.11538 | -0.061 | 8.475
15 | 1.005 | 0.12373 | -0.061 | 8.126
15.5 | 1.031 | 0.13548 | -0.06 | 7.61
16 | 1.06 | 0.13865 | -0.062 | 7.648
16.5 | 1.09 | 0.14337 | -0.063 | 7.603
17 | 1.118 | 0.15181 | -0.064 | 7.364
17.5 | 1.144 | 0.16398 | -0.063 | 6.975
18 | 1.173 | 0.16879 | -0.065 | 6.948
18.5 | 1.202 | 0.17295 | -0.066 | 6.952
19 | 1.232 | 0.17738 | -0.067 | 6.943
19.5 | 1.256 | 0.201 | -0.066 | 6.25
20 | 1.285 | 0.20529 | -0.067 | 6.26

## 152. Re 20M Mach 0.50 (2)
BIGFOIL.COM POLAR EXPORT
HN-184M
HN-184M |  |  |  | Cl Max: | 1.2762 | at alpha= | 6.5 | deg
XFOIL ncrit=9 |  |  |  | L/D Max: | 152.61 | at alpha= | 4.5 | deg
Re: | 20000000 |  |  | Cd Min: | 0.23485 | at alpha= | -18 | deg
Mach: | 0.5 |  |  | Cl=0 at alpha= | -3.1272 | deg
|  |  |  | @ Cl=0.1, Cd= | 0.0048307
|  |  |  | @ Cl=0.4, Cd= | 0.0047443
|  |  |  | @ Cl=0.6, Cd= | 0.0050081
alpha (deg) | Cl | Cd | Cm | Cl/Cd
-18 | -0.6729 | 0.23485 | 0.0271 | -2.8652
-17.5 | -0.6523 | 0.2269 | 0.0229 | -2.8748
-17 | -0.6322 | 0.21889 | 0.0187 | -2.8882
-16.5 | -0.6118 | 0.21116 | 0.0148 | -2.8973
-16 | -0.5925 | 0.20303 | 0.0109 | -2.9183
-15.5 | -0.5728 | 0.19582 | 0.0072 | -2.9251
-15 | -0.554 | 0.1886 | 0.0039 | -2.9374
-14.5 | -0.5365 | 0.18146 | 0.0013 | -2.9566
-14 | -0.5206 | 0.17397 | -0.0013 | -2.9925
-13.5 | -0.5052 | 0.16654 | -0.0038 | -3.0335
-13 | -0.4913 | 0.15885 | -0.0063 | -3.0929
-12.5 | -0.4711 | 0.15035 | -0.011 | -3.1334
-12 | -0.465 | 0.1366 | -0.0177 | -3.4041
-11.5 | -0.445 | 0.12778 | -0.0234 | -3.4825
-11 | -0.4387 | 0.11643 | -0.0294 | -3.7679
-10.5 | -0.4265 | 0.10698 | -0.0352 | -3.9867
-10 | -0.4136 | 0.0981 | -0.0408 | -4.2161
-9.5 | -0.4067 | 0.08966 | -0.0451 | -4.536
-9 | -0.4008 | 0.08174 | -0.049 | -4.9034
-7 | -0.3543 | 0.03713 | -0.1042 | -9.5421
-6.5 | -0.3582 | 0.02747 | -0.1061 | -13.0397
-6 | -0.3545 | 0.01666 | -0.1054 | -21.2785
-5.5 | -0.3235 | 0.00831 | -0.1026 | -38.929
-5 | -0.2604 | 0.00562 | -0.0997 | -46.3345
-4.5 | -0.1895 | 0.00527 | -0.098 | -35.9583
-4 | -0.1196 | 0.00507 | -0.0968 | -23.5897
-3.5 | -0.0507 | 0.00497 | -0.096 | -10.2012
-3 | 0.0173 | 0.00489 | -0.0953 | 3.5378
-2.5 | 0.0846 | 0.00484 | -0.0948 | 17.4793
-2 | 0.1511 | 0.0048 | -0.0944 | 31.4792
-1.5 | 0.2174 | 0.00476 | -0.0942 | 45.6723
-1 | 0.2835 | 0.00472 | -0.0941 | 60.0636
-0.5 | 0.3493 | 0.00469 | -0.094 | 74.4776
0 | 0.4146 | 0.00476 | -0.0938 | 87.1008
1 | 0.5457 | 0.0049 | -0.0935 | 111.3673
1.5 | 0.611 | 0.00503 | -0.0932 | 121.4712
2 | 0.6769 | 0.00516 | -0.0929 | 131.1822
2.5 | 0.7426 | 0.00531 | -0.0923 | 139.8493
3 | 0.8083 | 0.00552 | -0.0916 | 146.4312
3.5 | 0.8736 | 0.00583 | -0.0906 | 149.8456
4 | 0.9397 | 0.00618 | -0.0894 | 152.055
4.5 | 1.0057 | 0.00659 | -0.0878 | 152.61
5 | 1.0716 | 0.0071 | -0.0858 | 150.9296
5.5 | 1.1389 | 0.00757 | -0.0836 | 150.4491
6 | 1.2079 | 0.00801 | -0.081 | 150.799
6.5 | 1.2762 | 0.00861 | -0.0777 | 148.223